## index
index | Re | Mach | Datasource
1 | 50000 | 0 | JavaFoil+Calcfoil stall+Eppler ext transition
2 | 50000 | 0 | XFOIL ncrit=9
3 | 50000 | 0.1 | JavaFoil+Calcfoil stall+Eppler ext transition
4 | 50000 | 0.1 | XFOIL ncrit=9
5 | 50000 | 0.25 | JavaFoil+Calcfoil stall+Eppler ext transition
6 | 50000 | 0.25 | XFOIL ncrit=9
7 | 50000 | 0.5 | JavaFoil+Calcfoil stall+Eppler ext transition
8 | 50000 | 0.5 | XFOIL ncrit=9
9 | 100000 | 0 | JavaFoil+Calcfoil stall+Eppler ext transition
10 | 100000 | 0 | XFOIL ncrit=9
11 | 100000 | 0.1 | JavaFoil+Calcfoil stall+Eppler ext transition
12 | 100000 | 0.1 | XFOIL ncrit=9
13 | 100000 | 0.25 | JavaFoil+Calcfoil stall+Eppler ext transition
14 | 100000 | 0.25 | XFOIL ncrit=9
15 | 100000 | 0.5 | JavaFoil+Calcfoil stall+Eppler ext transition
16 | 100000 | 0.5 | XFOIL ncrit=9
17 | 250000 | 0 | JavaFoil+Calcfoil stall+Eppler ext transition
18 | 250000 | 0 | XFOIL ncrit=9
19 | 250000 | 0.1 | JavaFoil+Calcfoil stall+Eppler ext transition
20 | 250000 | 0.1 | XFOIL ncrit=9
21 | 250000 | 0.25 | JavaFoil+Calcfoil stall+Eppler ext transition
22 | 250000 | 0.25 | XFOIL ncrit=9
23 | 250000 | 0.5 | JavaFoil+Calcfoil stall+Eppler ext transition
24 | 250000 | 0.5 | XFOIL ncrit=9
25 | 500000 | 0 | JavaFoil+Calcfoil stall+Eppler ext transition
26 | 500000 | 0 | XFOIL ncrit=9
27 | 500000 | 0.1 | JavaFoil+Calcfoil stall+Eppler ext transition
28 | 500000 | 0.1 | XFOIL ncrit=9
29 | 500000 | 0.25 | JavaFoil+Calcfoil stall+Eppler ext transition
30 | 500000 | 0.25 | XFOIL ncrit=9
31 | 500000 | 0.5 | JavaFoil+Calcfoil stall+Eppler ext transition
32 | 500000 | 0.5 | XFOIL ncrit=9
33 | 750000 | 0 | JavaFoil+Calcfoil stall+Eppler ext transition
34 | 750000 | 0 | XFOIL ncrit=9
35 | 750000 | 0.1 | JavaFoil+Calcfoil stall+Eppler ext transition
36 | 750000 | 0.1 | XFOIL ncrit=9
37 | 750000 | 0.25 | JavaFoil+Calcfoil stall+Eppler ext transition
38 | 750000 | 0.25 | XFOIL ncrit=9
39 | 750000 | 0.5 | JavaFoil+Calcfoil stall+Eppler ext transition
40 | 750000 | 0.5 | XFOIL ncrit=9
41 | 1000000 | 0 | JavaFoil+Calcfoil stall+Eppler ext transition
42 | 1000000 | 0 | XFOIL ncrit=9
43 | 1000000 | 0.1 | JavaFoil+Calcfoil stall+Eppler ext transition
44 | 1000000 | 0.1 | XFOIL ncrit=9
45 | 1000000 | 0.25 | JavaFoil+Calcfoil stall+Eppler ext transition
46 | 1000000 | 0.25 | XFOIL ncrit=9
47 | 1000000 | 0.5 | JavaFoil+Calcfoil stall+Eppler ext transition
48 | 1000000 | 0.5 | XFOIL ncrit=9
49 | 2000000 | 0 | JavaFoil+Calcfoil stall+Eppler ext transition
50 | 2000000 | 0 | XFOIL ncrit=9
51 | 2000000 | 0.1 | JavaFoil+Calcfoil stall+Eppler ext transition
52 | 2000000 | 0.1 | XFOIL ncrit=9
53 | 2000000 | 0.25 | JavaFoil+Calcfoil stall+Eppler ext transition
54 | 2000000 | 0.25 | XFOIL ncrit=9
55 | 2000000 | 0.5 | JavaFoil+Calcfoil stall+Eppler ext transition
56 | 2000000 | 0.5 | XFOIL ncrit=9
57 | 3000000 | 0 | JavaFoil+Calcfoil stall+Eppler ext transition
58 | 3000000 | 0 | XFOIL ncrit=9
59 | 3000000 | 0.1 | JavaFoil+Calcfoil stall+Eppler ext transition
60 | 3000000 | 0.1 | XFOIL ncrit=9
61 | 3000000 | 0.25 | JavaFoil+Calcfoil stall+Eppler ext transition
62 | 3000000 | 0.25 | XFOIL ncrit=9
63 | 3000000 | 0.5 | JavaFoil+Calcfoil stall+Eppler ext transition
64 | 3000000 | 0.5 | XFOIL ncrit=9
65 | 4000000 | 0 | JavaFoil+Calcfoil stall+Eppler ext transition
66 | 4000000 | 0 | XFOIL ncrit=9
67 | 4000000 | 0.1 | JavaFoil+Calcfoil stall+Eppler ext transition
68 | 4000000 | 0.1 | XFOIL ncrit=9
69 | 4000000 | 0.25 | JavaFoil+Calcfoil stall+Eppler ext transition
70 | 4000000 | 0.25 | XFOIL ncrit=9
71 | 4000000 | 0.5 | JavaFoil+Calcfoil stall+Eppler ext transition
72 | 4000000 | 0.5 | XFOIL ncrit=9
73 | 5000000 | 0 | JavaFoil+Calcfoil stall+Eppler ext transition
74 | 5000000 | 0 | XFOIL ncrit=9
75 | 5000000 | 0.1 | JavaFoil+Calcfoil stall+Eppler ext transition
76 | 5000000 | 0.1 | XFOIL ncrit=9
77 | 5000000 | 0.25 | JavaFoil+Calcfoil stall+Eppler ext transition
78 | 5000000 | 0.25 | XFOIL ncrit=9
79 | 5000000 | 0.5 | JavaFoil+Calcfoil stall+Eppler ext transition
80 | 5000000 | 0.5 | XFOIL ncrit=9
81 | 6000000 | 0 | JavaFoil+Calcfoil stall+Eppler ext transition
82 | 6000000 | 0 | XFOIL ncrit=9
83 | 6000000 | 0.1 | JavaFoil+Calcfoil stall+Eppler ext transition
84 | 6000000 | 0.1 | XFOIL ncrit=9
85 | 6000000 | 0.25 | JavaFoil+Calcfoil stall+Eppler ext transition
86 | 6000000 | 0.25 | XFOIL ncrit=9
87 | 6000000 | 0.5 | JavaFoil+Calcfoil stall+Eppler ext transition
88 | 6000000 | 0.5 | XFOIL ncrit=9
89 | 7000000 | 0 | JavaFoil+Calcfoil stall+Eppler ext transition
90 | 7000000 | 0 | XFOIL ncrit=9
91 | 7000000 | 0.1 | JavaFoil+Calcfoil stall+Eppler ext transition
92 | 7000000 | 0.1 | XFOIL ncrit=9
93 | 7000000 | 0.25 | JavaFoil+Calcfoil stall+Eppler ext transition
94 | 7000000 | 0.25 | XFOIL ncrit=9
95 | 7000000 | 0.5 | JavaFoil+Calcfoil stall+Eppler ext transition
96 | 7000000 | 0.5 | XFOIL ncrit=9
97 | 8000000 | 0 | JavaFoil+Calcfoil stall+Eppler ext transition
98 | 8000000 | 0 | XFOIL ncrit=9
99 | 8000000 | 0.1 | JavaFoil+Calcfoil stall+Eppler ext transition
100 | 8000000 | 0.1 | XFOIL ncrit=9
101 | 8000000 | 0.25 | JavaFoil+Calcfoil stall+Eppler ext transition
102 | 8000000 | 0.25 | XFOIL ncrit=9
103 | 8000000 | 0.5 | JavaFoil+Calcfoil stall+Eppler ext transition
104 | 8000000 | 0.5 | XFOIL ncrit=9
105 | 10000000 | 0 | JavaFoil+Calcfoil stall+Eppler ext transition
106 | 10000000 | 0 | XFOIL ncrit=9
107 | 10000000 | 0.1 | JavaFoil+Calcfoil stall+Eppler ext transition
108 | 10000000 | 0.1 | XFOIL ncrit=9
109 | 10000000 | 0.25 | JavaFoil+Calcfoil stall+Eppler ext transition
110 | 10000000 | 0.25 | XFOIL ncrit=9
111 | 10000000 | 0.5 | JavaFoil+Calcfoil stall+Eppler ext transition
112 | 10000000 | 0.5 | XFOIL ncrit=9
113 | 12000000 | 0 | JavaFoil+Calcfoil stall+Eppler ext transition
114 | 12000000 | 0 | XFOIL ncrit=9
115 | 12000000 | 0.1 | JavaFoil+Calcfoil stall+Eppler ext transition
116 | 12000000 | 0.1 | XFOIL ncrit=9
117 | 12000000 | 0.25 | JavaFoil+Calcfoil stall+Eppler ext transition
118 | 12000000 | 0.25 | XFOIL ncrit=9
119 | 12000000 | 0.5 | JavaFoil+Calcfoil stall+Eppler ext transition
120 | 12000000 | 0.5 | XFOIL ncrit=9
121 | 14000000 | 0 | JavaFoil+Calcfoil stall+Eppler ext transition
122 | 14000000 | 0 | XFOIL ncrit=9
123 | 14000000 | 0.1 | JavaFoil+Calcfoil stall+Eppler ext transition
124 | 14000000 | 0.1 | XFOIL ncrit=9
125 | 14000000 | 0.25 | JavaFoil+Calcfoil stall+Eppler ext transition
126 | 14000000 | 0.25 | XFOIL ncrit=9
127 | 14000000 | 0.5 | JavaFoil+Calcfoil stall+Eppler ext transition
128 | 14000000 | 0.5 | XFOIL ncrit=9
129 | 16000000 | 0 | JavaFoil+Calcfoil stall+Eppler ext transition
130 | 16000000 | 0 | XFOIL ncrit=9
131 | 16000000 | 0.1 | JavaFoil+Calcfoil stall+Eppler ext transition
132 | 16000000 | 0.1 | XFOIL ncrit=9
133 | 16000000 | 0.25 | JavaFoil+Calcfoil stall+Eppler ext transition
134 | 16000000 | 0.25 | XFOIL ncrit=9
135 | 16000000 | 0.5 | JavaFoil+Calcfoil stall+Eppler ext transition
136 | 16000000 | 0.5 | XFOIL ncrit=9
137 | 18000000 | 0 | JavaFoil+Calcfoil stall+Eppler ext transition
138 | 18000000 | 0 | XFOIL ncrit=9
139 | 18000000 | 0.1 | JavaFoil+Calcfoil stall+Eppler ext transition
140 | 18000000 | 0.1 | XFOIL ncrit=9
141 | 18000000 | 0.25 | JavaFoil+Calcfoil stall+Eppler ext transition
142 | 18000000 | 0.25 | XFOIL ncrit=9
143 | 18000000 | 0.5 | JavaFoil+Calcfoil stall+Eppler ext transition
144 | 18000000 | 0.5 | XFOIL ncrit=9
145 | 20000000 | 0 | JavaFoil+Calcfoil stall+Eppler ext transition
146 | 20000000 | 0 | XFOIL ncrit=9
147 | 20000000 | 0.1 | JavaFoil+Calcfoil stall+Eppler ext transition
148 | 20000000 | 0.1 | XFOIL ncrit=9
149 | 20000000 | 0.25 | JavaFoil+Calcfoil stall+Eppler ext transition
150 | 20000000 | 0.25 | XFOIL ncrit=9
151 | 20000000 | 0.5 | JavaFoil+Calcfoil stall+Eppler ext transition
152 | 20000000 | 0.5 | XFOIL ncrit=9

## 1. Re 50k Mach 0.00 (1)
BIGFOIL.COM POLAR EXPORT
NACA65-717 a=0.0
NACA65-717 a=0.0 |  |  |  | Cl Max: | 1.542 | at alpha= | 11 | deg
JavaFoil+Calcfoil stall+Eppler ext transition |  |  |  | L/D Max: | 35.992 | at alpha= | 8.5 | deg
Re: | 50000 |  |  | Cd Min: | 0.02331 | at alpha= | 0 | deg
Mach: | 0 |  |  | Cl=0 at alpha= | -3.5 | deg
|  |  |  | @ Cl=0.1, Cd= | 0.040391
|  |  |  | @ Cl=0.4, Cd= | 0.023732
|  |  |  | @ Cl=0.6, Cd= | 0.024549
alpha (deg) | Cl | Cd | Cm | Cl/Cd
-18 | -0.477 | 0.31619 | -0.008 | -1.509
-17.5 | -0.491 | 0.28861 | -0.008 | -1.702
-17 | -0.505 | 0.26579 | -0.008 | -1.901
-16.5 | -0.518 | 0.25659 | -0.008 | -2.02
-16 | -0.531 | 0.23345 | -0.008 | -2.273
-15.5 | -0.542 | 0.21927 | -0.008 | -2.471
-15 | -0.551 | 0.21608 | -0.007 | -2.552
-14.5 | -0.56 | 0.18873 | -0.008 | -2.965
-14 | -0.566 | 0.17158 | -0.008 | -3.297
-13.5 | -0.569 | 0.16651 | -0.006 | -3.42
-13 | -0.571 | 0.15324 | -0.005 | -3.724
-12.5 | -0.569 | 0.14094 |  | -4.037
-12 | -0.564 | 0.13328 |  | -4.233
-11.5 | -0.556 | 0.12031 |  | -4.622
-11 | -0.544 | 0.11148 |  | -4.883
-10.5 | -0.529 | 0.09884 | -0.009 | -5.352
-10 | -0.51 | 0.09375 | -0.006 | -5.437
-9.5 | -0.487 | 0.08508 | -0.009 | -5.724
-9 | -0.46 | 0.0784 | -0.01 | -5.873
-8.5 | -0.43 | 0.07487 | -0.009 | -5.748
-8 | -0.397 | 0.06811 | -0.011 | -5.831
-7.5 | -0.361 | 0.06335 | -0.012 | -5.696
-7 | -0.323 | 0.05974 | -0.019 | -5.411
-6.5 | -0.282 | 0.05553 | -0.02 | -5.075
-6 | -0.238 | 0.05227 | -0.021 | -4.557
-5.5 | -0.192 | 0.05144 | -0.02 | -3.742
-5 | -0.146 | 0.0488 | -0.02 | -2.987
-4.5 | -0.098 | 0.0466 | -0.021 | -2.102
-4 | -0.049 | 0.04447 | -0.021 | -1.107
-3.5 | 0 | 0.04295 | -0.021 | -0.001
-3 | 0.049 | 0.04153 | -0.022 | 1.19
-2.5 | 0.099 | 0.04041 | -0.022 | 2.453
-2 | 0.149 | 0.03947 | -0.023 | 3.774
-1.5 | 0.199 | 0.03885 | -0.023 | 5.121
-1 | 0.25 | 0.03832 | -0.024 | 6.513
-0.5 | 0.3 | 0.03781 | -0.026 | 7.938
0 | 0.403 | 0.02331 | -0.051 | 17.287
0.5 | 0.46 | 0.02334 | -0.051 | 19.706
1 | 0.517 | 0.02378 | -0.052 | 21.72
1.5 | 0.57 | 0.02427 | -0.053 | 23.497
2 | 0.626 | 0.02479 | -0.054 | 25.257
2.5 | 0.682 | 0.02541 | -0.054 | 26.821
3 | 0.737 | 0.02606 | -0.055 | 28.293
3.5 | 0.793 | 0.02653 | -0.056 | 29.874
4 | 0.848 | 0.02741 | -0.057 | 30.931
4.5 | 0.903 | 0.02827 | -0.058 | 31.933
5 | 0.957 | 0.02916 | -0.058 | 32.829
5.5 | 1.012 | 0.02999 | -0.059 | 33.741
6 | 1.066 | 0.03103 | -0.06 | 34.359
6.5 | 1.12 | 0.03227 | -0.061 | 34.688
7 | 1.173 | 0.03344 | -0.061 | 35.071
7.5 | 1.224 | 0.0347 | -0.062 | 35.281
8 | 1.281 | 0.03559 | -0.064 | 35.983
8.5 | 1.332 | 0.03701 | -0.065 | 35.992
9 | 1.379 | 0.03872 | -0.066 | 35.607
9.5 | 1.423 | 0.04067 | -0.066 | 34.993
10 | 1.473 | 0.04524 | -0.068 | 32.56
10.5 | 1.509 | 0.04776 | -0.068 | 31.592
11 | 1.542 | 0.05044 | -0.069 | 30.57
11.5 | 1.358 | 0.08795 | -0.034 | 15.435
12 | 1.378 | 0.09469 | -0.031 | 14.548
12.5 | 1.395 | 0.10118 | -0.03 | 13.792
13 | 1.41 | 0.10833 | -0.029 | 13.017
13.5 | 1.417 | 0.11734 | -0.028 | 12.078
14 | 1.42 | 0.12599 | -0.027 | 11.27
14.5 | 1.414 | 0.13299 | -0.026 | 10.632
15 | 1.401 | 0.14225 | -0.026 | 9.851
15.5 | 1.384 | 0.15445 | -0.026 | 8.958
16 | 1.361 | 0.16184 | -0.025 | 8.41

## 2. Re 50k Mach 0.00 (2)
BIGFOIL.COM POLAR EXPORT
NACA65-717 a=0.0
NACA65-717 a=0.0 |  |  |  | Cl Max: | 0.8845 | at alpha= | 20 | deg
XFOIL ncrit=9 |  |  |  | L/D Max: | 4.5883 | at alpha= | 10 | deg
Re: | 50000 |  |  | Cd Min: | 0.23916 | at alpha= | 20 | deg
Mach: | 0 |  |  | Cl=0 at alpha= | 2.1562 | deg
|  |  |  | @ Cl=0.1, Cd= | 0.064212
|  |  |  | @ Cl=0.4, Cd= | 0.09465
|  |  |  | @ Cl=0.6, Cd= | 0.13473
alpha (deg) | Cl | Cd | Cm | Cl/Cd
-4 | -0.6019 | 0.05867 | -0.01 | -10.2591
-3 | -0.5076 | 0.04991 | -0.0088 | -10.1703
-2.5 | -0.4631 | 0.0482 | -0.0072 | -9.6079
-2 | -0.4217 | 0.04647 | -0.006 | -9.0747
-1.5 | -0.3804 | 0.04523 | -0.0049 | -8.4103
-1 | -0.3392 | 0.04499 | -0.0034 | -7.5395
-0.5 | -0.2993 | 0.0453 | -0.0019 | -6.6071
0 | -0.2617 | 0.04574 | -0.0007 | -5.7215
0.5 | -0.2027 | 0.04664 | -0.0045 | -4.3461
1 | -0.1249 | 0.04937 | -0.0061 | -2.5299
1.5 | -0.0706 | 0.0525 | -0.0102 | -1.3448
2 | -0.0124 | 0.05665 | -0.0147 | -0.21889
2.5 | 0.0273 | 0.05873 | -0.0159 | 0.46484
3 | 0.0815 | 0.06303 | -0.0196 | 1.293
3.5 | 0.1114 | 0.06494 | -0.0192 | 1.7154
4 | 0.1546 | 0.06834 | -0.021 | 2.2622
4.5 | 0.2009 | 0.07247 | -0.0234 | 2.7722
5 | 0.2443 | 0.07686 | -0.0254 | 3.1785
5.5 | 0.2635 | 0.07874 | -0.024 | 3.3465
6 | 0.2981 | 0.08234 | -0.0249 | 3.6204
6.5 | 0.3355 | 0.0865 | -0.0263 | 3.8786
7 | 0.375 | 0.09123 | -0.0281 | 4.1105
7.5 | 0.4114 | 0.09621 | -0.0296 | 4.2761
8 | 0.4227 | 0.0989 | -0.0285 | 4.274
8.5 | 0.4482 | 0.103 | -0.0291 | 4.3515
9 | 0.4788 | 0.10776 | -0.0303 | 4.4432
9.5 | 0.5125 | 0.11315 | -0.0319 | 4.5294
10 | 0.5472 | 0.11926 | -0.0338 | 4.5883
10.5 | 0.5551 | 0.12318 | -0.0337 | 4.5064
11 | 0.5693 | 0.12758 | -0.0343 | 4.4623
11.5 | 0.5914 | 0.13281 | -0.0356 | 4.453
12 | 0.617 | 0.13854 | -0.0373 | 4.4536
13 | 0.6601 | 0.15055 | -0.0406 | 4.3846
13.5 | 0.6699 | 0.15541 | -0.0421 | 4.3105
14 | 0.6921 | 0.16124 | -0.0439 | 4.2924
14.5 | 0.7261 | 0.16914 | -0.0461 | 4.2929
15 | 0.7264 | 0.17332 | -0.0481 | 4.1911
15.5 | 0.7517 | 0.1797 | -0.05 | 4.1831
16 | 0.7663 | 0.18624 | -0.0524 | 4.1146
16.5 | 0.7977 | 0.19389 | -0.0539 | 4.1142
17 | 0.7965 | 0.19799 | -0.0569 | 4.0229
17.5 | 0.8172 | 0.20536 | -0.0591 | 3.9794
18 | 0.8347 | 0.21174 | -0.0615 | 3.9421
18.5 | 0.8613 | 0.22128 | -0.0635 | 3.8924
19 | 0.8795 | 0.2295 | -0.0664 | 3.8322
19.5 | 0.8744 | 0.23252 | -0.0716 | 3.7605
20 | 0.8845 | 0.23916 | -0.0758 | 3.6984

## 3. Re 50k Mach 0.10 (1)
BIGFOIL.COM POLAR EXPORT
NACA65-717 a=0.0
NACA65-717 a=0.0 |  |  |  | Cl Max: | 1.545 | at alpha= | 11 | deg
JavaFoil+Calcfoil stall+Eppler ext transition |  |  |  | L/D Max: | 35.893 | at alpha= | 8 | deg
Re: | 50000 |  |  | Cd Min: | 0.02338 | at alpha= | 0 | deg
Mach: | 0.1 |  |  | Cl=0 at alpha= | -3.5 | deg
|  |  |  | @ Cl=0.1, Cd= | 0.0405
|  |  |  | @ Cl=0.4, Cd= | 0.024086
|  |  |  | @ Cl=0.6, Cd= | 0.024635
alpha (deg) | Cl | Cd | Cm | Cl/Cd
-17.5 | -0.446 | 0.3136 | -0.008 | -1.422
-17 | -0.462 | 0.29819 | -0.008 | -1.551
-16.5 | -0.478 | 0.27473 | -0.008 | -1.741
-16 | -0.494 | 0.25303 | -0.008 | -1.951
-15.5 | -0.508 | 0.25267 | -0.007 | -2.01
-15 | -0.521 | 0.21108 | -0.008 | -2.467
-14.5 | -0.532 | 0.19337 | -0.008 | -2.751
-14 | -0.541 | 0.18357 | -0.008 | -2.949
-13.5 | -0.548 | 0.17759 | -0.006 | -3.087
-13 | -0.553 | 0.16185 | -0.006 | -3.414
-12.5 | -0.554 | 0.14809 | -0.006 | -3.739
-12 | -0.552 | 0.13565 |  | -4.067
-11.5 | -0.546 | 0.12364 |  | -4.416
-11 | -0.537 | 0.10925 | -0.008 | -4.912
-10.5 | -0.523 | 0.10141 | -0.009 | -5.159
-10 | -0.506 | 0.09761 | -0.007 | -5.181
-9.5 | -0.484 | 0.08575 | -0.009 | -5.648
-9 | -0.459 | 0.08255 | -0.009 | -5.559
-8.5 | -0.43 | 0.07531 | -0.009 | -5.706
-8 | -0.397 | 0.06883 | -0.011 | -5.77
-7.5 | -0.361 | 0.06392 | -0.011 | -5.652
-7 | -0.324 | 0.05986 | -0.019 | -5.412
-6.5 | -0.283 | 0.05607 | -0.02 | -5.041
-6 | -0.239 | 0.05264 | -0.021 | -4.542
-5.5 | -0.193 | 0.05186 | -0.02 | -3.727
-5 | -0.146 | 0.04892 | -0.02 | -2.993
-4.5 | -0.098 | 0.04679 | -0.021 | -2.103
-4 | -0.049 | 0.0447 | -0.021 | -1.106
-3.5 | 0 | 0.04305 | -0.021 | -0.001
-3 | 0.05 | 0.04155 | -0.022 | 1.195
-2.5 | 0.1 | 0.0405 | -0.022 | 2.459
-2 | 0.15 | 0.03953 | -0.023 | 3.787
-1.5 | 0.2 | 0.03892 | -0.024 | 5.137
-1 | 0.251 | 0.0384 | -0.024 | 6.533
-0.5 | 0.302 | 0.03792 | -0.026 | 7.953
0 | 0.405 | 0.02338 | -0.052 | 17.325
0.5 | 0.462 | 0.02346 | -0.051 | 19.694
1 | 0.519 | 0.02387 | -0.052 | 21.752
1.5 | 0.573 | 0.02437 | -0.053 | 23.52
2 | 0.629 | 0.02492 | -0.054 | 25.24
2.5 | 0.685 | 0.02554 | -0.055 | 26.799
3 | 0.741 | 0.02617 | -0.055 | 28.3
3.5 | 0.796 | 0.02666 | -0.056 | 29.87
4 | 0.852 | 0.02745 | -0.057 | 31.032
4.5 | 0.907 | 0.02845 | -0.058 | 31.87
5 | 0.962 | 0.02931 | -0.059 | 32.818
5.5 | 1.017 | 0.03019 | -0.059 | 33.668
6 | 1.071 | 0.03126 | -0.06 | 34.251
6.5 | 1.125 | 0.03249 | -0.061 | 34.615
7 | 1.178 | 0.03368 | -0.062 | 34.982
7.5 | 1.23 | 0.03496 | -0.063 | 35.176
8 | 1.287 | 0.03586 | -0.064 | 35.893
8.5 | 1.338 | 0.03731 | -0.065 | 35.858
9 | 1.384 | 0.03915 | -0.066 | 35.365
9.5 | 1.429 | 0.04112 | -0.067 | 34.743
10 | 1.478 | 0.04582 | -0.068 | 32.249
10.5 | 1.513 | 0.04836 | -0.069 | 31.292
11 | 1.545 | 0.051 | -0.069 | 30.299
11.5 | 1.36 | 0.08855 | -0.033 | 15.355
12 | 1.379 | 0.09587 | -0.031 | 14.387
12.5 | 1.396 | 0.10217 | -0.03 | 13.667
13 | 1.409 | 0.1095 | -0.03 | 12.871
13.5 | 1.414 | 0.11871 | -0.028 | 11.912
14 | 1.414 | 0.12711 | -0.027 | 11.127
14.5 | 1.405 | 0.13714 | -0.026 | 10.249
15 | 1.389 | 0.14549 | -0.027 | 9.55
15.5 | 1.367 | 0.15618 | -0.025 | 8.755
16 | 1.341 | 0.17042 | -0.026 | 7.866

## 4. Re 50k Mach 0.10 (2)
BIGFOIL.COM POLAR EXPORT
NACA65-717 a=0.0
NACA65-717 a=0.0 |  |  |  | Cl Max: | 0.887 | at alpha= | 20 | deg
XFOIL ncrit=9 |  |  |  | L/D Max: | 4.5336 | at alpha= | 9.5 | deg
Re: | 50000 |  |  | Cd Min: | 0.24009 | at alpha= | 20 | deg
Mach: | 0.1 |  |  | Cl=0 at alpha= | 2.198 | deg
|  |  |  | @ Cl=0.1, Cd= | 0.064561
|  |  |  | @ Cl=0.4, Cd= | 0.095457
|  |  |  | @ Cl=0.6, Cd= | 0.13485
alpha (deg) | Cl | Cd | Cm | Cl/Cd
-9 | -0.3985 | 0.12472 | -0.0221 | -3.1952
-8.5 | -0.3883 | 0.1201 | -0.0209 | -3.2331
-8 | -0.3496 | 0.11518 | -0.0167 | -3.0352
-7.5 | -0.2972 | 0.11079 | -0.0145 | -2.6826
-7 | -0.2641 | 0.10691 | -0.011 | -2.4703
-6.5 | -0.2305 | 0.10185 | -0.011 | -2.2631
-6 | -0.2339 | 0.09824 | -0.0086 | -2.3809
-4.5 | -0.5439 | 0.08938 | 0.0343 | -6.0853
-4 | -0.6059 | 0.05953 | -0.01 | -10.1781
-3.5 | -0.557 | 0.05381 | -0.01 | -10.3512
-3 | -0.512 | 0.05035 | -0.0088 | -10.1688
-2.5 | -0.4674 | 0.04846 | -0.0074 | -9.6451
-2 | -0.4255 | 0.04685 | -0.0061 | -9.0822
-1.5 | -0.3841 | 0.04548 | -0.005 | -8.4455
-1 | -0.3425 | 0.0452 | -0.0034 | -7.5774
0 | -0.2644 | 0.04597 | -0.0007 | -5.7516
1.5 | -0.0706 | 0.05279 | -0.0103 | -1.3374
2 | -0.0181 | 0.05632 | -0.0139 | -0.32138
2.5 | 0.0276 | 0.05907 | -0.0161 | 0.46724
3 | 0.0828 | 0.06362 | -0.0199 | 1.3015
3.5 | 0.1104 | 0.06513 | -0.0191 | 1.6951
4 | 0.1554 | 0.06873 | -0.0212 | 2.261
5 | 0.2352 | 0.07629 | -0.0241 | 3.083
5.5 | 0.262 | 0.07889 | -0.0237 | 3.3211
6 | 0.2988 | 0.08271 | -0.025 | 3.6126
6.5 | 0.3376 | 0.08704 | -0.0265 | 3.8787
7 | 0.3783 | 0.092 | -0.0284 | 4.112
7.5 | 0.4019 | 0.09576 | -0.0285 | 4.197
8 | 0.4202 | 0.09902 | -0.0281 | 4.2436
8.5 | 0.4488 | 0.1034 | -0.029 | 4.3404
9 | 0.4811 | 0.10834 | -0.0304 | 4.4406
9.5 | 0.5171 | 0.11406 | -0.0322 | 4.5336
10 | 0.54 | 0.11918 | -0.0332 | 4.531
10.5 | 0.5503 | 0.12321 | -0.0333 | 4.4664
11 | 0.569 | 0.12796 | -0.0342 | 4.4467
11.5 | 0.5931 | 0.13335 | -0.0357 | 4.4477
12.5 | 0.653 | 0.14641 | -0.0395 | 4.4601
13 | 0.6565 | 0.15071 | -0.0406 | 4.356
13.5 | 0.6701 | 0.15584 | -0.0421 | 4.2999
14 | 0.6957 | 0.16202 | -0.0441 | 4.2939
14.5 | 0.7233 | 0.16943 | -0.0462 | 4.269
15 | 0.7264 | 0.17378 | -0.0482 | 4.18
15.5 | 0.763 | 0.18168 | -0.05 | 4.1997
16 | 0.7649 | 0.18658 | -0.0527 | 4.0996
16.5 | 0.7962 | 0.19434 | -0.0543 | 4.0969
17 | 0.8002 | 0.19878 | -0.0571 | 4.0256
17.5 | 0.8169 | 0.20589 | -0.0596 | 3.9677
18 | 0.85 | 0.21481 | -0.0608 | 3.957
18.5 | 0.8619 | 0.22202 | -0.0641 | 3.8821
19 | 0.8805 | 0.23028 | -0.067 | 3.8236
19.5 | 0.8771 | 0.2335 | -0.0721 | 3.7563
20 | 0.887 | 0.24009 | -0.0764 | 3.6944

## 5. Re 50k Mach 0.25 (1)
BIGFOIL.COM POLAR EXPORT
NACA65-717 a=0.0
NACA65-717 a=0.0 |  |  |  | Cl Max: | 1.56 | at alpha= | 11 | deg
JavaFoil+Calcfoil stall+Eppler ext transition |  |  |  | L/D Max: | 35.264 | at alpha= | 8 | deg
Re: | 50000 |  |  | Cd Min: | 0.02393 | at alpha= | 0 | deg
Mach: | 0.25 |  |  | Cl=0 at alpha= | -3.5 | deg
|  |  |  | @ Cl=0.1, Cd= | 0.040909
|  |  |  | @ Cl=0.4, Cd= | 0.02599
|  |  |  | @ Cl=0.6, Cd= | 0.025116
alpha (deg) | Cl | Cd | Cm | Cl/Cd
-15.5 | -0.153 | 0.28913 | -0.011 | -0.531
-15 | -0.22 | 0.26352 | -0.01 | -0.835
-14.5 | -0.271 | 0.23159 | -0.01 | -1.171
-14 | -0.315 | 0.35458 | -0.009 | -0.889
-13.5 | -0.354 | 0.29295 | -0.008 | -1.209
-13 | -0.388 | 0.22308 | -0.009 | -1.741
-12.5 | -0.417 | 0.21298 | -0.008 | -1.958
-12 | -0.44 | 0.18134 | -0.007 | -2.427
-11.5 | -0.457 | 0.15119 | -0.009 | -3.024
-11 | -0.468 | 0.13961 | -0.006 | -3.35
-10.5 | -0.472 | 0.11804 | -0.009 | -3.996
-10 | -0.469 | 0.10652 | -0.008 | -4.402
-9.5 | -0.459 | 0.09913 |  | -4.633
-9 | -0.443 | 0.08676 | -0.009 | -5.112
-8.5 | -0.422 | 0.07918 | -0.01 | -5.324
-8 | -0.394 | 0.07323 | -0.01 | -5.383
-7.5 | -0.362 | 0.06727 | -0.011 | -5.38
-7 | -0.325 | 0.06302 | -0.011 | -5.163
-6.5 | -0.287 | 0.05787 | -0.02 | -4.954
-6 | -0.243 | 0.05383 | -0.021 | -4.523
-5.5 | -0.197 | 0.05306 | -0.02 | -3.72
-5 | -0.15 | 0.05009 | -0.021 | -2.992
-4.5 | -0.101 | 0.04759 | -0.021 | -2.119
-4 | -0.051 | 0.04533 | -0.022 | -1.119
-3.5 | 0 | 0.04375 | -0.022 | -0.001
-3 | 0.051 | 0.0421 | -0.022 | 1.211
-2.5 | 0.102 | 0.04086 | -0.023 | 2.503
-2 | 0.154 | 0.03985 | -0.023 | 3.859
-1.5 | 0.205 | 0.03922 | -0.024 | 5.236
-1 | 0.258 | 0.03875 | -0.025 | 6.652
-0.5 | 0.31 | 0.03835 | -0.027 | 8.079
0 | 0.415 | 0.02393 | -0.053 | 17.362
0.5 | 0.474 | 0.024 | -0.053 | 19.759
1 | 0.532 | 0.02446 | -0.053 | 21.77
1.5 | 0.588 | 0.02499 | -0.054 | 23.521
2 | 0.645 | 0.02559 | -0.055 | 25.203
2.5 | 0.702 | 0.0262 | -0.056 | 26.802
3 | 0.76 | 0.02688 | -0.057 | 28.261
3.5 | 0.817 | 0.02767 | -0.058 | 29.524
4 | 0.874 | 0.02831 | -0.058 | 30.856
4.5 | 0.93 | 0.02923 | -0.059 | 31.816
5 | 0.986 | 0.03019 | -0.06 | 32.676
5.5 | 1.043 | 0.03123 | -0.061 | 33.384
6 | 1.098 | 0.03245 | -0.062 | 33.838
6.5 | 1.153 | 0.0337 | -0.062 | 34.223
7 | 1.208 | 0.03504 | -0.063 | 34.472
7.5 | 1.263 | 0.03622 | -0.064 | 34.868
8 | 1.32 | 0.03743 | -0.066 | 35.264
8.5 | 1.368 | 0.03928 | -0.067 | 34.83
9 | 1.414 | 0.0414 | -0.068 | 34.155
9.5 | 1.457 | 0.04376 | -0.068 | 33.29
10 | 1.501 | 0.04891 | -0.07 | 30.696
10.5 | 1.533 | 0.05183 | -0.07 | 29.582
11 | 1.56 | 0.05492 | -0.071 | 28.411
11.5 | 1.369 | 0.09209 | -0.031 | 14.866
12 | 1.382 | 0.10043 | -0.03 | 13.762
12.5 | 1.39 | 0.10799 | -0.029 | 12.868
13 | 1.391 | 0.11738 | -0.028 | 11.848
13.5 | 1.38 | 0.12547 | -0.027 | 10.999
14 | 1.361 | 0.13726 | -0.025 | 9.916
14.5 | 1.328 | 0.15303 | -0.026 | 8.676
15 | 1.282 | 0.16378 | -0.025 | 7.827
15.5 | 1.226 | 0.18156 | -0.024 | 6.754
16 | 1.161 | 0.19846 | -0.023 | 5.852

## 6. Re 50k Mach 0.25 (2)
BIGFOIL.COM POLAR EXPORT
NACA65-717 a=0.0
NACA65-717 a=0.0 |  |  |  | Cl Max: | 0.9013 | at alpha= | 20 | deg
XFOIL ncrit=9 |  |  |  | L/D Max: | 4.5385 | at alpha= | 17 | deg
Re: | 50000 |  |  | Cd Min: | 0.2454 | at alpha= | 20 | deg
Mach: | 0.25 |  |  | Cl=0 at alpha= | 2.2197 | deg
|  |  |  | @ Cl=0.1, Cd= | 0.066039
|  |  |  | @ Cl=0.4, Cd= | 0.097891
|  |  |  | @ Cl=0.6, Cd= | 0.13538
alpha (deg) | Cl | Cd | Cm | Cl/Cd
-4 | -0.6324 | 0.06357 | -0.0088 | -9.9481
-3.5 | -0.5812 | 0.0571 | -0.01 | -10.1786
-3 | -0.536 | 0.05291 | -0.0092 | -10.1304
-2.5 | -0.4916 | 0.05008 | -0.008 | -9.8163
-2 | -0.4469 | 0.04854 | -0.0065 | -9.2068
-1.5 | -0.4042 | 0.0469 | -0.0054 | -8.6183
-1 | -0.3605 | 0.04637 | -0.0039 | -7.7744
0 | -0.2775 | 0.04709 | -0.001 | -5.893
1 | -0.1213 | 0.05192 | -0.0084 | -2.3363
1.5 | -0.0682 | 0.05487 | -0.0118 | -1.2429
2 | -0.025 | 0.0572 | -0.0135 | -0.43706
2.5 | 0.0319 | 0.06157 | -0.0174 | 0.51811
3 | 0.0635 | 0.06322 | -0.0171 | 1.0044
3.5 | 0.1118 | 0.06695 | -0.0196 | 1.6699
4 | 0.1631 | 0.07165 | -0.0226 | 2.2763
4.5 | 0.1851 | 0.07326 | -0.0211 | 2.5266
5 | 0.2232 | 0.07674 | -0.0222 | 2.9085
5.5 | 0.2647 | 0.08085 | -0.0239 | 3.274
6 | 0.3096 | 0.08576 | -0.0262 | 3.6101
6.5 | 0.3362 | 0.08927 | -0.0262 | 3.7661
7 | 0.3579 | 0.09232 | -0.0258 | 3.8767
7.5 | 0.3897 | 0.09649 | -0.0267 | 4.0388
8 | 0.425 | 0.10129 | -0.0282 | 4.1959
9 | 0.4867 | 0.11153 | -0.0308 | 4.3638
9.5 | 0.4996 | 0.11521 | -0.0306 | 4.3364
10 | 0.5228 | 0.11994 | -0.0315 | 4.3588
10.5 | 0.5494 | 0.12523 | -0.0329 | 4.3871
11 | 0.5791 | 0.13107 | -0.0346 | 4.4182
11.5 | 0.6118 | 0.13781 | -0.0367 | 4.4394
12 | 0.6222 | 0.14252 | -0.0377 | 4.3657
12.5 | 0.6349 | 0.14746 | -0.039 | 4.3056
13 | 0.6545 | 0.15288 | -0.0407 | 4.2811
13.5 | 0.6855 | 0.15966 | -0.0428 | 4.2935
14 | 0.7061 | 0.16628 | -0.0449 | 4.2465
14.5 | 0.7138 | 0.17111 | -0.0469 | 4.1716
15 | 0.7375 | 0.17737 | -0.0491 | 4.158
15.5 | 0.7595 | 0.18458 | -0.0515 | 4.1147
16 | 0.7733 | 0.18986 | -0.0538 | 4.073
16.5 | 0.7913 | 0.19677 | -0.0564 | 4.0214
17 | 0.8704 | 0.19178 | -0.048 | 4.5385
17.5 | 0.8747 | 0.20003 | -0.0521 | 4.3728
18.5 | 0.8675 | 0.22618 | -0.0671 | 3.8354
19 | 0.8883 | 0.23481 | -0.0701 | 3.7831
19.5 | 0.8914 | 0.23891 | -0.0749 | 3.7311
20 | 0.9013 | 0.2454 | -0.0796 | 3.6728

## 7. Re 50k Mach 0.50 (1)
BIGFOIL.COM POLAR EXPORT
NACA65-717 a=0.0
NACA65-717 a=0.0 |  |  |  | Cl Max: | 1.514 | at alpha= | 9 | deg
JavaFoil+Calcfoil stall+Eppler ext transition |  |  |  | L/D Max: | 31.698 | at alpha= | 7 | deg
Re: | 50000 |  |  | Cd Min: | 0.02638 | at alpha= | 0 | deg
Mach: | 0.5 |  |  | Cl=0 at alpha= | -3.5 | deg
|  |  |  | @ Cl=0.1, Cd= | 0.043185
|  |  |  | @ Cl=0.4, Cd= | 0.033863
|  |  |  | @ Cl=0.6, Cd= | 0.027269
alpha (deg) | Cl | Cd | Cm | Cl/Cd
-20 | -0.936 | 0.42065 | -0.017 | -2.225
-19.5 | -0.908 | 0.4082 | -0.017 | -2.224
-19 | -0.88 | 0.38661 | -0.017 | -2.276
-18.5 | -0.852 | 0.38218 | -0.018 | -2.23
-18 | -0.824 | 0.41139 | -0.018 | -2.004
-17.5 | -0.796 | 0.4088 | -0.018 | -1.948
-17 | -0.766 | 0.37725 | -0.017 | -2.031
-16.5 | -0.738 | 0.34258 | -0.017 | -2.155
-16 | -0.71 | 0.33936 | -0.018 | -2.092
-15.5 | -0.682 | 0.36065 | -0.018 | -1.891
-15 | -0.654 | 0.31452 | -0.018 | -2.079
-14.5 | -0.626 | 0.30996 | -0.019 | -2.019
-14 | -0.597 | 0.30505 | -0.019 | -1.959
-13.5 | -0.569 | 0.32432 | -0.019 | -1.755
-13 | -0.54 | 0.29282 | -0.018 | -1.843
-12.5 | -0.511 | 0.28448 | -0.018 | -1.797
-12 | -0.483 | 0.27651 | -0.018 | -1.747
-11.5 | -0.455 | 0.28343 | -0.019 | -1.604
-11 | -0.426 | 0.25389 | -0.019 | -1.679
-10.5 | -0.398 | 0.25053 | -0.019 | -1.588
-10 | -0.37 | 0.24689 | -0.02 | -1.497
-9.5 | -0.341 | 0.24106 | -0.019 | -1.413
-9 | -0.312 | 0.22607 | -0.018 | -1.38
-8.5 | -0.284 | 0.19836 | -0.018 | -1.43
-8 | -0.255 | 0.19462 | -0.019 | -1.312
-7.5 | -0.226 | 0.16686 | -0.01 | -1.357
-7 | -0.198 | 0.15859 | -0.01 | -1.249
-6.5 | -0.246 | 0.09256 |  | -2.661
-6 | -0.244 | 0.066 | -0.01 | -3.691
-5.5 | -0.208 | 0.05765 | -0.014 | -3.611
-5 | -0.163 | 0.05282 | -0.024 | -3.083
-4.5 | -0.111 | 0.05204 | -0.023 | -2.131
-4 | -0.056 | 0.04891 | -0.024 | -1.146
-3.5 | 0 | 0.04635 | -0.024 | -0.001
-3 | 0.057 | 0.04446 | -0.025 | 1.276
-2.5 | 0.114 | 0.04277 | -0.025 | 2.665
-2 | 0.172 | 0.04166 | -0.026 | 4.117
-1.5 | 0.229 | 0.04096 | -0.026 | 5.597
-1 | 0.288 | 0.04047 | -0.027 | 7.117
-0.5 | 0.346 | 0.04038 | -0.028 | 8.563
0 | 0.462 | 0.02638 | -0.058 | 17.505
0.5 | 0.527 | 0.02654 | -0.058 | 19.847
1 | 0.592 | 0.02718 | -0.059 | 21.773
1.5 | 0.652 | 0.02785 | -0.06 | 23.414
2 | 0.716 | 0.0286 | -0.061 | 25.049
2.5 | 0.78 | 0.02945 | -0.062 | 26.479
3 | 0.843 | 0.03045 | -0.062 | 27.689
3.5 | 0.906 | 0.03151 | -0.063 | 28.75
4 | 0.969 | 0.03267 | -0.064 | 29.65
4.5 | 1.031 | 0.03398 | -0.065 | 30.348
5 | 1.093 | 0.03546 | -0.066 | 30.825
5.5 | 1.154 | 0.03704 | -0.067 | 31.158
6 | 1.216 | 0.03874 | -0.068 | 31.397
6.5 | 1.278 | 0.04055 | -0.069 | 31.522
7 | 1.343 | 0.04237 | -0.071 | 31.698
7.5 | 1.396 | 0.04491 | -0.072 | 31.082
8 | 1.443 | 0.0478 | -0.073 | 30.182
8.5 | 1.481 | 0.05141 | -0.074 | 28.813
9 | 1.514 | 0.05903 | -0.075 | 25.644
9.5 | 1.326 | 0.08011 | -0.037 | 16.547
10 | 1.31 | 0.08927 | -0.032 | 14.679
10.5 | 1.255 | 0.10376 | -0.028 | 12.091
11 | 1.007 | 0.14885 | -0.022 | 6.766
11.5 | 0.827 | 0.22647 | -0.023 | 3.653
12 | 0.855 | 0.24115 | -0.032 | 3.545
12.5 | 0.881 | 0.26205 | -0.032 | 3.363
13 | 0.909 | 0.29751 | -0.037 | 3.055
13.5 | 0.935 | 0.28762 | -0.038 | 3.252
14 | 0.963 | 0.3307 | -0.042 | 2.913

## 8. Re 50k Mach 0.50 (2)
BIGFOIL.COM POLAR EXPORT
NACA65-717 a=0.0
NACA65-717 a=0.0 |  |  |  | Cl Max: | 0.9792 | at alpha= | 20 | deg
XFOIL ncrit=9 |  |  |  | L/D Max: | 4.1298 | at alpha= | 11 | deg
Re: | 50000 |  |  | Cd Min: | 0.27387 | at alpha= | 20 | deg
Mach: | 0.5 |  |  | Cl=0 at alpha= | 2.4882 | deg
|  |  |  | @ Cl=0.1, Cd= | 0.073573
|  |  |  | @ Cl=0.4, Cd= | 0.10661
|  |  |  | @ Cl=0.6, Cd= | 0.14561
alpha (deg) | Cl | Cd | Cm | Cl/Cd
-9 | -0.2587 | 0.13567 | -0.0412 | -1.9068
-8.5 | -0.265 | 0.13308 | -0.0364 | -1.9913
-8 | -0.242 | 0.12853 | -0.0342 | -1.8828
-7.5 | -0.2121 | 0.12319 | -0.031 | -1.7217
-7 | -0.2061 | 0.11982 | -0.0269 | -1.7201
-6.5 | -0.1901 | 0.1145 | -0.0262 | -1.6603
-6 | -0.2249 | 0.1123 | -0.0204 | -2.0027
-5.5 | -0.404 | 0.10694 | -0.0138 | -3.7778
-5 | -0.5131 | 0.1062 | 0.0111 | -4.8315
-4.5 | -0.6486 | 0.09344 | 0.003 | -6.9414
-4 | -0.6672 | 0.08084 | -0.0073 | -8.2533
-3.5 | -0.6528 | 0.07238 | -0.0094 | -9.0191
-3 | -0.6254 | 0.06594 | -0.0096 | -9.4844
-2.5 | -0.5877 | 0.06033 | -0.0089 | -9.7414
-2 | -0.5433 | 0.05654 | -0.0079 | -9.6091
-1.5 | -0.4936 | 0.0543 | -0.0065 | -9.0902
-1 | -0.4452 | 0.05207 | -0.0053 | -8.55
-0.5 | -0.3826 | 0.05213 | -0.0054 | -7.3393
0 | -0.3043 | 0.05433 | -0.0079 | -5.601
0.5 | -0.2366 | 0.05634 | -0.0101 | -4.1995
1 | -0.1749 | 0.05783 | -0.0129 | -3.0244
1.5 | -0.0647 | 0.06211 | -0.0168 | -1.0417
2 | -0.0249 | 0.06496 | -0.0168 | -0.38331
2.5 | 0.0006 | 0.06596 | -0.0145 | 0.0090964
3 | 0.0499 | 0.06973 | -0.0165 | 0.71562
3.5 | 0.0858 | 0.07249 | -0.0165 | 1.1836
4 | 0.122 | 0.07525 | -0.0167 | 1.6213
4.5 | 0.1674 | 0.07925 | -0.0184 | 2.1123
5.5 | 0.2479 | 0.08763 | -0.0209 | 2.8289
6 | 0.2751 | 0.09074 | -0.0207 | 3.0317
6.5 | 0.3112 | 0.09496 | -0.0218 | 3.2772
7 | 0.3513 | 0.09992 | -0.0235 | 3.5158
7.5 | 0.3972 | 0.10609 | -0.026 | 3.744
8 | 0.4174 | 0.10984 | -0.026 | 3.8001
8.5 | 0.4392 | 0.11393 | -0.0264 | 3.855
9 | 0.4665 | 0.11867 | -0.0275 | 3.9311
9.5 | 0.4978 | 0.12408 | -0.0291 | 4.0119
10 | 0.5299 | 0.12997 | -0.031 | 4.0771
11 | 0.5873 | 0.14221 | -0.0348 | 4.1298
11.5 | 0.6078 | 0.14769 | -0.0365 | 4.1154
12 | 0.6275 | 0.15315 | -0.0385 | 4.0973
12.5 | 0.6491 | 0.15875 | -0.0406 | 4.0888
13 | 0.6755 | 0.16525 | -0.0431 | 4.0877
13.5 | 0.7115 | 0.17354 | -0.0459 | 4.0999
14 | 0.7302 | 0.1799 | -0.0486 | 4.0589
14.5 | 0.7443 | 0.1852 | -0.0515 | 4.0189
15 | 0.7842 | 0.19483 | -0.0541 | 4.025
15.5 | 0.7941 | 0.20021 | -0.0576 | 3.9663
16 | 0.8256 | 0.20885 | -0.0602 | 3.9531
16.5 | 0.835 | 0.21415 | -0.0642 | 3.8991
18.5 | 0.9211 | 0.24834 | -0.0801 | 3.709
19 | 0.9493 | 0.25945 | -0.0837 | 3.6589
19.5 | 0.9572 | 0.26417 | -0.0898 | 3.6234
20 | 0.9792 | 0.27387 | -0.0945 | 3.5754

## 9. Re 100k Mach 0.00 (1)
BIGFOIL.COM POLAR EXPORT
NACA65-717 a=0.0
NACA65-717 a=0.0 |  |  |  | Cl Max: | 1.617 | at alpha= | 12.5 | deg
JavaFoil+Calcfoil stall+Eppler ext transition |  |  |  | L/D Max: | 49.245 | at alpha= | 8 | deg
Re: | 100000 |  |  | Cd Min: | 0.01592 | at alpha= | -0.5 | deg
Mach: | 0 |  |  | Cl=0 at alpha= | -3.5 | deg
|  |  |  | @ Cl=0.1, Cd= | 0.036582
|  |  |  | @ Cl=0.4, Cd= | 0.017357
|  |  |  | @ Cl=0.6, Cd= | 0.017853
alpha (deg) | Cl | Cd | Cm | Cl/Cd
-18 | -0.477 | 0.22449 | -0.009 | -2.126
-17.5 | -0.491 | 0.23769 | -0.008 | -2.067
-17 | -0.505 | 0.22225 | -0.008 | -2.273
-16.5 | -0.518 | 0.20741 | -0.008 | -2.499
-16 | -0.531 | 0.1948 | -0.009 | -2.724
-15.5 | -0.542 | 0.18654 | -0.009 | -2.904
-15 | -0.552 | 0.17838 | -0.008 | -3.092
-14.5 | -0.56 | 0.15838 | -0.008 | -3.534
-14 | -0.566 | 0.14891 | -0.009 | -3.799
-13.5 | -0.57 | 0.14299 | -0.008 | -3.983
-13 | -0.571 | 0.13291 | -0.007 | -4.294
-12.5 | -0.569 | 0.12367 | -0.007 | -4.602
-12 | -0.564 | 0.11435 | -0.006 | -4.935
-11.5 | -0.556 | 0.10457 |  | -5.318
-11 | -0.544 | 0.09689 | -0.006 | -5.618
-10.5 | -0.529 | 0.08712 | -0.009 | -6.072
-10 | -0.51 | 0.08367 | -0.008 | -6.093
-9.5 | -0.487 | 0.07487 | -0.01 | -6.505
-9 | -0.46 | 0.07031 | -0.01 | -6.549
-8.5 | -0.43 | 0.06695 | -0.01 | -6.429
-8 | -0.397 | 0.06143 | -0.011 | -6.465
-7.5 | -0.363 | 0.05803 | -0.02 | -6.249
-7 | -0.324 | 0.05376 | -0.02 | -6.019
-6.5 | -0.282 | 0.05079 | -0.021 | -5.553
-6 | -0.238 | 0.04772 | -0.022 | -4.998
-5.5 | -0.193 | 0.04672 | -0.02 | -4.121
-5 | -0.146 | 0.04414 | -0.021 | -3.303
-4.5 | -0.098 | 0.04212 | -0.021 | -2.326
-4 | -0.049 | 0.04032 | -0.022 | -1.22
-3.5 | 0 | 0.03892 | -0.022 | -0.001
-3 | 0.049 | 0.03756 | -0.023 | 1.316
-2.5 | 0.099 | 0.0366 | -0.023 | 2.708
-2 | 0.149 | 0.03572 | -0.024 | 4.171
-1.5 | 0.199 | 0.0351 | -0.024 | 5.668
-1 | 0.25 | 0.03432 | -0.026 | 7.286
-0.5 | 0.372 | 0.01592 | -0.052 | 23.344
0 | 0.41 | 0.01787 | -0.052 | 22.942
0.5 | 0.468 | 0.01702 | -0.053 | 27.489
1 | 0.525 | 0.01733 | -0.054 | 30.299
1.5 | 0.58 | 0.01771 | -0.055 | 32.719
2 | 0.636 | 0.01811 | -0.055 | 35.12
2.5 | 0.692 | 0.01857 | -0.056 | 37.266
3 | 0.749 | 0.01906 | -0.057 | 39.271
3.5 | 0.805 | 0.01953 | -0.057 | 41.207
4 | 0.861 | 0.02014 | -0.058 | 42.756
4.5 | 0.916 | 0.02077 | -0.059 | 44.125
5 | 0.972 | 0.02129 | -0.06 | 45.644
5.5 | 1.027 | 0.02204 | -0.06 | 46.593
6 | 1.082 | 0.0228 | -0.061 | 47.469
6.5 | 1.136 | 0.02371 | -0.062 | 47.919
7 | 1.19 | 0.02454 | -0.063 | 48.503
7.5 | 1.243 | 0.02551 | -0.064 | 48.727
8 | 1.299 | 0.02638 | -0.065 | 49.245
8.5 | 1.349 | 0.02774 | -0.066 | 48.643
9 | 1.396 | 0.02935 | -0.067 | 47.553
9.5 | 1.439 | 0.03112 | -0.068 | 46.249
10 | 1.479 | 0.03878 | -0.068 | 38.132
10.5 | 1.516 | 0.04105 | -0.069 | 36.918
11 | 1.549 | 0.04325 | -0.07 | 35.812
11.5 | 1.576 | 0.04573 | -0.07 | 34.464
12 | 1.599 | 0.04844 | -0.071 | 33.01
12.5 | 1.617 | 0.05094 | -0.071 | 31.745
13 | 1.411 | 0.09876 | -0.032 | 14.291
13.5 | 1.418 | 0.10606 | -0.031 | 13.373
14 | 1.421 | 0.11298 | -0.03 | 12.576
14.5 | 1.415 | 0.12128 | -0.029 | 11.664
15 | 1.402 | 0.12689 | -0.027 | 11.046
15.5 | 1.384 | 0.13633 | -0.027 | 10.151
16 | 1.361 | 0.14597 | -0.028 | 9.327
16.5 | 1.334 | 0.15596 | -0.027 | 8.556
17 | 1.304 | 0.16486 | -0.027 | 7.907
17.5 | 1.269 | 0.17546 | -0.026 | 7.234

## 10. Re 100k Mach 0.00 (2)
BIGFOIL.COM POLAR EXPORT
NACA65-717 a=0.0
NACA65-717 a=0.0 |  |  |  | Cl Max: | 1.306 | at alpha= | 13.5 | deg
XFOIL ncrit=9 |  |  |  | L/D Max: | 28.4899 | at alpha= | 12.5 | deg
Re: | 100000 |  |  | Cd Min: | 0.21397 | at alpha= | -19.5 | deg
Mach: | 0 |  |  | Cl=0 at alpha= | -0.86559 | deg
|  |  |  | @ Cl=0.1, Cd= | 0.044143
|  |  |  | @ Cl=0.4, Cd= | 0.054281
|  |  |  | @ Cl=0.6, Cd= | 0.059759
alpha (deg) | Cl | Cd | Cm | Cl/Cd
-19.5 | -0.4364 | 0.21397 | -0.0072 | -2.0395
-19 | -0.416 | 0.20765 | -0.011 | -2.0034
-18.5 | -0.397 | 0.20164 | -0.0152 | -1.9689
-18 | -0.3822 | 0.19652 | -0.0205 | -1.9448
-17.5 | -0.3816 | 0.19494 | -0.0276 | -1.9575
-17 | -0.3451 | 0.18295 | -0.0291 | -1.8863
-16.5 | -0.3235 | 0.17637 | -0.0328 | -1.8342
-16 | -0.3139 | 0.17164 | -0.0391 | -1.8288
-15.5 | -0.319 | 0.16886 | -0.0474 | -1.8891
-15 | -0.2734 | 0.15676 | -0.0476 | -1.7441
-14.5 | -0.2582 | 0.151 | -0.0513 | -1.7099
-14 | -0.274 | 0.14969 | -0.0509 | -1.8304
-13.5 | -0.2762 | 0.14361 | -0.0674 | -1.9233
-13 | -0.2093 | 0.13118 | -0.0693 | -1.5955
-12.5 | -0.193 | 0.12324 | -0.0814 | -1.566
-12 | -0.158 | 0.11361 | -0.0876 | -1.3907
-11.5 | -0.1532 | 0.10667 | -0.0976 | -1.4362
-11 | -0.1271 | 0.09878 | -0.0994 | -1.2867
-10.5 | -0.1389 | 0.09257 | -0.1058 | -1.5005
-10 | -0.1255 | 0.08594 | -0.1056 | -1.4603
-9.5 | -0.1511 | 0.07895 | -0.1118 | -1.9139
-8.5 | -0.2079 | 0.06932 | -0.1098 | -2.9991
-7.5 | -0.2403 | 0.06186 | -0.1012 | -3.8846
-6.5 | -0.2809 | 0.05784 | -0.0861 | -4.8565
-5 | -0.2596 | 0.0487 | -0.0657 | -5.3306
-4.5 | -0.2598 | 0.0455 | -0.0586 | -5.7099
-4 | -0.2185 | 0.04361 | -0.0557 | -5.0103
-3.5 | -0.1628 | 0.04184 | -0.0557 | -3.891
-3 | -0.1525 | 0.04199 | -0.05 | -3.6318
-2.5 | -0.0931 | 0.04141 | -0.0505 | -2.2482
-2 | -0.0757 | 0.04168 | -0.0461 | -1.8162
-1.5 | -0.0413 | 0.0417 | -0.0438 | -0.99041
-1 | -0.0075 | 0.04209 | -0.0414 | -0.17819
-0.5 | 0.0204 | 0.0427 | -0.0387 | 0.47775
0 | 0.0237 | 0.04147 | -0.0269 | 0.5715
0.5 | 0.0684 | 0.04368 | -0.0225 | 1.5659
1 | 0.321 | 0.04738 | -0.0573 | 6.775
1.5 | 0.3298 | 0.04858 | -0.0539 | 6.7888
2 | 0.3713 | 0.04839 | -0.052 | 7.6731
2.5 | 0.3072 | 0.04906 | -0.0371 | 6.2617
3 | 0.3209 | 0.05047 | -0.0333 | 6.3582
3.5 | 0.3506 | 0.05215 | -0.0318 | 6.7229
4 | 0.3872 | 0.05374 | -0.0309 | 7.2051
4.5 | 0.4255 | 0.05536 | -0.0302 | 7.6861
5.5 | 0.5293 | 0.05742 | -0.0305 | 9.218
6 | 0.5748 | 0.05851 | -0.0301 | 9.824
6.5 | 0.6093 | 0.06022 | -0.0291 | 10.1179
7 | 0.6449 | 0.06186 | -0.0282 | 10.4252
7.5 | 0.6819 | 0.06336 | -0.0274 | 10.7623
8 | 0.7183 | 0.06487 | -0.0265 | 11.0729
8.5 | 0.7551 | 0.0663 | -0.0256 | 11.3891
9 | 0.7924 | 0.06762 | -0.0247 | 11.7184
9.5 | 0.8309 | 0.06862 | -0.0237 | 12.1087
10 | 0.8692 | 0.06956 | -0.0227 | 12.4957
12 | 1.0908 | 0.06206 | -0.0171 | 17.5765
12.5 | 1.2772 | 0.04483 | -0.0172 | 28.4899
13 | 1.2991 | 0.04574 | -0.0146 | 28.4018
13.5 | 1.306 | 0.04856 | -0.012 | 26.8946
14 | 1.3053 | 0.05242 | -0.0097 | 24.9008
14.5 | 1.2899 | 0.05834 | -0.0079 | 22.11
15 | 1.2695 | 0.06544 | -0.007 | 19.3994
15.5 | 1.243 | 0.07389 | -0.0069 | 16.8223
16 | 1.2181 | 0.08275 | -0.0073 | 14.7202
16.5 | 1.2094 | 0.08991 | -0.0075 | 13.4512
17 | 1.2165 | 0.09512 | -0.0075 | 12.7891
17.5 | 1.2358 | 0.09883 | -0.007 | 12.5043
18 | 1.2555 | 0.10284 | -0.0068 | 12.2083
18.5 | 1.2944 | 0.10474 | -0.0056 | 12.3582

## 11. Re 100k Mach 0.10 (1)
BIGFOIL.COM POLAR EXPORT
NACA65-717 a=0.0
NACA65-717 a=0.0 |  |  |  | Cl Max: | 1.617 | at alpha= | 12.5 | deg
JavaFoil+Calcfoil stall+Eppler ext transition |  |  |  | L/D Max: | 49.071 | at alpha= | 8 | deg
Re: | 100000 |  |  | Cd Min: | 0.01595 | at alpha= | -0.5 | deg
Mach: | 0.1 |  |  | Cl=0 at alpha= | -3.5 | deg
|  |  |  | @ Cl=0.1, Cd= | 0.03666
|  |  |  | @ Cl=0.4, Cd= | 0.017314
|  |  |  | @ Cl=0.6, Cd= | 0.017888
alpha (deg) | Cl | Cd | Cm | Cl/Cd
-17.5 | -0.446 | 0.22207 | -0.01 | -2.009
-17 | -0.462 | 0.24098 | -0.009 | -1.919
-16.5 | -0.478 | 0.22595 | -0.009 | -2.117
-16 | -0.494 | 0.21046 | -0.009 | -2.346
-15.5 | -0.508 | 0.20618 | -0.008 | -2.463
-15 | -0.521 | 0.1776 | -0.009 | -2.932
-14.5 | -0.532 | 0.16638 | -0.009 | -3.198
-14 | -0.541 | 0.15384 | -0.009 | -3.519
-13.5 | -0.548 | 0.14768 | -0.007 | -3.712
-13 | -0.553 | 0.13843 | -0.008 | -3.992
-12.5 | -0.554 | 0.12488 | -0.007 | -4.434
-12 | -0.552 | 0.11583 | -0.006 | -4.763
-11.5 | -0.546 | 0.10694 |  | -5.106
-11 | -0.537 | 0.09553 | -0.009 | -5.617
-10.5 | -0.523 | 0.08895 | -0.009 | -5.882
-10 | -0.506 | 0.08426 | -0.008 | -6.002
-9.5 | -0.484 | 0.07595 | -0.01 | -6.377
-9 | -0.459 | 0.07239 | -0.009 | -6.34
-8.5 | -0.43 | 0.06743 | -0.01 | -6.373
-8 | -0.397 | 0.06184 | -0.012 | -6.423
-7.5 | -0.363 | 0.05775 | -0.02 | -6.287
-7 | -0.324 | 0.0543 | -0.021 | -5.973
-6.5 | -0.283 | 0.05079 | -0.021 | -5.57
-6 | -0.239 | 0.04802 | -0.022 | -4.984
-5.5 | -0.193 | 0.04671 | -0.02 | -4.138
-5 | -0.146 | 0.04423 | -0.021 | -3.311
-4.5 | -0.098 | 0.04226 | -0.021 | -2.329
-4 | -0.049 | 0.04039 | -0.022 | -1.224
-3.5 | 0 | 0.039 | -0.022 | -0.001
-3 | 0.05 | 0.03763 | -0.023 | 1.32
-2.5 | 0.1 | 0.03666 | -0.023 | 2.717
-2 | 0.15 | 0.03577 | -0.024 | 4.186
-1.5 | 0.2 | 0.03515 | -0.024 | 5.688
-1 | 0.251 | 0.03441 | -0.026 | 7.303
-0.5 | 0.373 | 0.01595 | -0.052 | 23.409
0 | 0.412 | 0.01792 | -0.053 | 22.992
0.5 | 0.47 | 0.0171 | -0.053 | 27.48
1 | 0.528 | 0.01738 | -0.054 | 30.354
1.5 | 0.582 | 0.01774 | -0.055 | 32.824
2 | 0.639 | 0.01821 | -0.055 | 35.078
2.5 | 0.695 | 0.01868 | -0.056 | 37.209
3 | 0.752 | 0.01915 | -0.057 | 39.269
3.5 | 0.809 | 0.01969 | -0.058 | 41.077
4 | 0.865 | 0.02027 | -0.058 | 42.658
4.5 | 0.92 | 0.02092 | -0.059 | 44.004
5 | 0.976 | 0.02142 | -0.06 | 45.576
5.5 | 1.032 | 0.02218 | -0.061 | 46.509
6 | 1.087 | 0.02299 | -0.062 | 47.289
6.5 | 1.141 | 0.02389 | -0.062 | 47.782
7 | 1.196 | 0.02471 | -0.063 | 48.387
7.5 | 1.248 | 0.0257 | -0.064 | 48.578
8 | 1.305 | 0.02659 | -0.065 | 49.071
8.5 | 1.355 | 0.028 | -0.066 | 48.39
9 | 1.401 | 0.02968 | -0.067 | 47.211
9.5 | 1.444 | 0.0315 | -0.068 | 45.844
10 | 1.484 | 0.03929 | -0.069 | 37.756
10.5 | 1.52 | 0.04156 | -0.069 | 36.565
11 | 1.553 | 0.04384 | -0.07 | 35.416
11.5 | 1.579 | 0.04641 | -0.07 | 34.016
12 | 1.6 | 0.04922 | -0.071 | 32.515
12.5 | 1.617 | 0.05191 | -0.072 | 31.147
13 | 1.411 | 0.09917 | -0.033 | 14.231
13.5 | 1.415 | 0.1067 | -0.03 | 13.261
14 | 1.415 | 0.1138 | -0.029 | 12.435
14.5 | 1.406 | 0.12225 | -0.028 | 11.5
15 | 1.39 | 0.13013 | -0.029 | 10.682
15.5 | 1.368 | 0.13884 | -0.027 | 9.851
16 | 1.341 | 0.1493 | -0.027 | 8.981
16.5 | 1.309 | 0.16032 | -0.027 | 8.166
17 | 1.274 | 0.17357 | -0.028 | 7.338
17.5 | 1.234 | 0.18578 | -0.027 | 6.644

## 12. Re 100k Mach 0.10 (2)
BIGFOIL.COM POLAR EXPORT
NACA65-717 a=0.0
NACA65-717 a=0.0 |  |  |  | Cl Max: | 1.3059 | at alpha= | 13.5 | deg
XFOIL ncrit=9 |  |  |  | L/D Max: | 28.4397 | at alpha= | 13 | deg
Re: | 100000 |  |  | Cd Min: | 0.10767 | at alpha= | 18.5 | deg
Mach: | 0.1 |  |  | Cl=0 at alpha= | 0.52606 | deg
|  |  |  | @ Cl=0.1, Cd= | 0.047341
|  |  |  | @ Cl=0.4, Cd= | 0.05441
|  |  |  | @ Cl=0.6, Cd= | 0.059497
alpha (deg) | Cl | Cd | Cm | Cl/Cd
-5 | -0.258 | 0.04737 | -0.0674 | -5.4465
-4.5 | -0.2673 | 0.0463 | -0.0584 | -5.7732
-4 | -0.2185 | 0.04386 | -0.0563 | -4.9818
-3.5 | -0.1784 | 0.04258 | -0.0542 | -4.1898
-3 | -0.1559 | 0.04229 | -0.0501 | -3.6865
-2.5 | -0.0885 | 0.04149 | -0.0515 | -2.133
-2 | -0.0812 | 0.04206 | -0.0458 | -1.9306
-1.5 | -0.0388 | 0.04181 | -0.0443 | -0.92801
-1 | -0.0142 | 0.04245 | -0.0409 | -0.33451
-0.5 | 0.0233 | 0.04279 | -0.0391 | 0.54452
0 | -0.0424 | 0.04801 | -0.0305 | -0.88315
0.5 | -0.0176 | 0.04725 | -0.0218 | -0.37249
1 | 0.3201 | 0.04751 | -0.0568 | 6.7375
1.5 | 0.3294 | 0.04884 | -0.0539 | 6.7445
2 | 0.313 | 0.04919 | -0.045 | 6.3631
2.5 | 0.3182 | 0.04918 | -0.0383 | 6.4701
3 | 0.3256 | 0.05054 | -0.0336 | 6.4424
3.5 | 0.3531 | 0.05225 | -0.0318 | 6.7579
4.5 | 0.4252 | 0.05557 | -0.03 | 7.6516
5.5 | 0.5009 | 0.05901 | -0.0286 | 8.4884
6 | 0.5791 | 0.05859 | -0.0301 | 9.8839
6.5 | 0.6155 | 0.06017 | -0.0292 | 10.2294
7 | 0.6406 | 0.0625 | -0.0278 | 10.2496
7.5 | 0.6532 | 0.06577 | -0.0261 | 9.9316
8 | 0.7113 | 0.06582 | -0.026 | 10.8067
8.5 | 0.7616 | 0.06617 | -0.0255 | 11.5097
9 | 0.7857 | 0.0687 | -0.0243 | 11.4367
9.5 | 0.7948 | 0.07266 | -0.0229 | 10.9386
10 | 0.8635 | 0.0707 | -0.0223 | 12.2136
10.5 | 0.9171 | 0.06979 | -0.0213 | 13.1409
12 | 1.1238 | 0.05874 | -0.0166 | 19.1318
12.5 | 1.2564 | 0.04764 | -0.0158 | 26.3728
13 | 1.3051 | 0.04589 | -0.0137 | 28.4397
13.5 | 1.3059 | 0.04934 | -0.011 | 26.4674
14 | 1.2951 | 0.05439 | -0.0087 | 23.8114
14.5 | 1.2802 | 0.06039 | -0.0072 | 21.1989
15 | 1.2627 | 0.06721 | -0.0063 | 18.7874
15.5 | 1.2344 | 0.07609 | -0.0065 | 16.2229
16 | 1.2106 | 0.08502 | -0.007 | 14.239
16.5 | 1.205 | 0.09185 | -0.0073 | 13.1192
17 | 1.2148 | 0.09669 | -0.0072 | 12.5639
17.5 | 1.2339 | 0.10058 | -0.0067 | 12.2678
18 | 1.2495 | 0.10531 | -0.0069 | 11.865
18.5 | 1.2854 | 0.10767 | -0.0058 | 11.9383

## 13. Re 100k Mach 0.25 (1)
BIGFOIL.COM POLAR EXPORT
NACA65-717 a=0.0
NACA65-717 a=0.0 |  |  |  | Cl Max: | 1.587 | at alpha= | 11.5 | deg
JavaFoil+Calcfoil stall+Eppler ext transition |  |  |  | L/D Max: | 47.857 | at alpha= | 7.5 | deg
Re: | 100000 |  |  | Cd Min: | 0.01624 | at alpha= | -0.5 | deg
Mach: | 0.25 |  |  | Cl=0 at alpha= | -3.5 | deg
|  |  |  | @ Cl=0.1, Cd= | 0.036983
|  |  |  | @ Cl=0.4, Cd= | 0.017141
|  |  |  | @ Cl=0.6, Cd= | 0.018343
alpha (deg) | Cl | Cd | Cm | Cl/Cd
-15.5 | -0.153 | 0.22428 | -0.011 | -0.684
-15 | -0.22 | 0.21585 | -0.011 | -1.02
-14.5 | -0.271 | 0.19077 | -0.012 | -1.422
-14 | -0.315 | 0.2779 | -0.01 | -1.134
-13.5 | -0.354 | 0.23337 | -0.009 | -1.518
-13 | -0.388 | 0.17934 | -0.01 | -2.165
-12.5 | -0.417 | 0.17295 | -0.009 | -2.411
-12 | -0.44 | 0.1496 | -0.009 | -2.942
-11.5 | -0.457 | 0.12462 | -0.01 | -3.669
-11 | -0.468 | 0.11931 | -0.008 | -3.921
-10.5 | -0.472 | 0.1002 | -0.009 | -4.708
-10 | -0.469 | 0.09047 | -0.009 | -5.183
-9.5 | -0.459 | 0.0858 |  | -5.353
-9 | -0.443 | 0.07606 | -0.01 | -5.83
-8.5 | -0.422 | 0.06988 | -0.01 | -6.033
-8 | -0.394 | 0.06504 | -0.01 | -6.061
-7.5 | -0.362 | 0.05974 | -0.012 | -6.059
-7 | -0.325 | 0.05643 | -0.012 | -5.767
-6.5 | -0.287 | 0.05197 | -0.021 | -5.52
-6 | -0.244 | 0.0487 | -0.022 | -5.003
-5.5 | -0.197 | 0.04749 | -0.021 | -4.158
-5 | -0.15 | 0.04517 | -0.021 | -3.318
-4.5 | -0.101 | 0.04287 | -0.022 | -2.353
-4 | -0.051 | 0.04088 | -0.022 | -1.241
-3.5 | 0 | 0.03946 | -0.023 | -0.001
-3 | 0.051 | 0.03804 | -0.023 | 1.34
-2.5 | 0.102 | 0.03694 | -0.024 | 2.769
-2 | 0.154 | 0.036 | -0.024 | 4.273
-1.5 | 0.205 | 0.03537 | -0.025 | 5.809
-1 | 0.258 | 0.03463 | -0.027 | 7.457
-0.5 | 0.384 | 0.01624 | -0.053 | 23.637
0 | 0.422 | 0.01838 | -0.054 | 22.977
0.5 | 0.482 | 0.01755 | -0.055 | 27.451
1 | 0.541 | 0.01789 | -0.055 | 30.237
1.5 | 0.597 | 0.01832 | -0.056 | 32.575
2 | 0.655 | 0.01877 | -0.057 | 34.883
2.5 | 0.713 | 0.01923 | -0.058 | 37.066
3 | 0.771 | 0.01974 | -0.058 | 39.071
3.5 | 0.829 | 0.02032 | -0.059 | 40.812
4 | 0.886 | 0.02095 | -0.06 | 42.305
4.5 | 0.943 | 0.02166 | -0.061 | 43.551
5 | 1.001 | 0.02225 | -0.061 | 44.97
5.5 | 1.058 | 0.02302 | -0.062 | 45.943
6 | 1.114 | 0.02393 | -0.063 | 46.551
6.5 | 1.17 | 0.02491 | -0.064 | 46.979
7 | 1.226 | 0.02584 | -0.065 | 47.433
7.5 | 1.281 | 0.02677 | -0.066 | 47.857
8 | 1.337 | 0.02804 | -0.067 | 47.69
8.5 | 1.385 | 0.02968 | -0.068 | 46.664
9 | 1.43 | 0.03159 | -0.069 | 45.268
9.5 | 1.472 | 0.03387 | -0.07 | 43.457
10 | 1.508 | 0.04212 | -0.07 | 35.797
10.5 | 1.54 | 0.04452 | -0.071 | 34.591
11 | 1.568 | 0.04726 | -0.071 | 33.177
11.5 | 1.587 | 0.05029 | -0.072 | 31.558
12 | 1.385 | 0.09038 | -0.034 | 15.32
12.5 | 1.391 | 0.09696 | -0.032 | 14.343
13 | 1.392 | 0.10507 | -0.031 | 13.244
13.5 | 1.381 | 0.11322 | -0.029 | 12.194
14 | 1.361 | 0.12266 | -0.027 | 11.099
14.5 | 1.328 | 0.13221 | -0.027 | 10.044
15 | 1.282 | 0.14279 | -0.027 | 8.979
15.5 | 1.227 | 0.15712 | -0.026 | 7.806
16 | 1.162 | 0.16777 | -0.025 | 6.924
16.5 | 1.088 | 0.18476 | -0.023 | 5.891

## 14. Re 100k Mach 0.25 (2)
BIGFOIL.COM POLAR EXPORT
NACA65-717 a=0.0
NACA65-717 a=0.0 |  |  |  | Cl Max: | 1.2592 | at alpha= | 13 | deg
XFOIL ncrit=9 |  |  |  | L/D Max: | 23.0117 | at alpha= | 13 | deg
Re: | 100000 |  |  | Cd Min: | 0.12111 | at alpha= | 18 | deg
Mach: | 0.25 |  |  | Cl=0 at alpha= | -0.63721 | deg
|  |  |  | @ Cl=0.1, Cd= | 0.045433
|  |  |  | @ Cl=0.4, Cd= | 0.055314
|  |  |  | @ Cl=0.6, Cd= | 0.063669
alpha (deg) | Cl | Cd | Cm | Cl/Cd
-4.5 | -0.316 | 0.05086 | -0.0593 | -6.2131
-4 | -0.2222 | 0.04554 | -0.0591 | -4.8792
-3.5 | -0.2212 | 0.04533 | -0.052 | -4.8798
-3 | -0.1595 | 0.04351 | -0.0522 | -3.6658
-2.5 | -0.135 | 0.04362 | -0.0482 | -3.0949
-2 | -0.0979 | 0.04372 | -0.0458 | -2.2392
-1.5 | -0.0527 | 0.04319 | -0.0443 | -1.2202
-1 | -0.0312 | 0.04385 | -0.0404 | -0.71152
-0.5 | 0.0118 | 0.04411 | -0.0388 | 0.26751
0 | 0.0305 | 0.04269 | -0.0341 | 0.71445
0.5 | 0.0274 | 0.04398 | -0.0194 | 0.62301
1 | 0.2867 | 0.04917 | -0.0523 | 5.8308
1.5 | 0.3691 | 0.04978 | -0.0584 | 7.4146
2 | 0.3153 | 0.05067 | -0.0454 | 6.2226
2.5 | 0.2798 | 0.05098 | -0.034 | 5.4884
3 | 0.3018 | 0.05215 | -0.0308 | 5.7872
3.5 | 0.3395 | 0.05366 | -0.0298 | 6.3269
4 | 0.3851 | 0.0551 | -0.0296 | 6.9891
4.5 | 0.4457 | 0.05597 | -0.0303 | 7.9632
5 | 0.4801 | 0.05777 | -0.0292 | 8.3105
5.5 | 0.5154 | 0.05962 | -0.0283 | 8.6448
6 | 0.5524 | 0.06143 | -0.0275 | 8.9923
6.5 | 0.5903 | 0.06318 | -0.0267 | 9.3431
7 | 0.627 | 0.06503 | -0.0259 | 9.6417
7.5 | 0.6651 | 0.06674 | -0.0251 | 9.9655
8 | 0.7027 | 0.06845 | -0.0243 | 10.2659
8.5 | 0.7406 | 0.0701 | -0.0234 | 10.5649
9 | 0.7452 | 0.0747 | -0.0222 | 9.9759
9.5 | 0.7749 | 0.07717 | -0.0214 | 10.0415
10 | 0.8563 | 0.07422 | -0.0205 | 11.5373
10.5 | 0.895 | 0.07531 | -0.0193 | 11.8842
11.5 | 0.9832 | 0.07534 | -0.0163 | 13.0502
12.5 | 1.0853 | 0.07209 | -0.0122 | 15.0548
13 | 1.2592 | 0.05472 | -0.0083 | 23.0117
13.5 | 1.2589 | 0.05883 | -0.0062 | 21.3989
14 | 1.2538 | 0.06392 | -0.0047 | 19.6151
14.5 | 1.2442 | 0.06985 | -0.0038 | 17.8125
15 | 1.2199 | 0.07839 | -0.0041 | 15.5619
15.5 | 1.1966 | 0.08728 | -0.0049 | 13.7099
16 | 1.1839 | 0.09535 | -0.0059 | 12.4164
16.5 | 1.1925 | 0.10053 | -0.0057 | 11.8621
17 | 1.2031 | 0.10594 | -0.0059 | 11.3564
17.5 | 1.2045 | 0.11318 | -0.0075 | 10.6423
18 | 1.2024 | 0.12111 | -0.0098 | 9.9282

## 15. Re 100k Mach 0.50 (1)
BIGFOIL.COM POLAR EXPORT
NACA65-717 a=0.0
NACA65-717 a=0.0 |  |  |  | Cl Max: | 1.528 | at alpha= | 9.5 | deg
JavaFoil+Calcfoil stall+Eppler ext transition |  |  |  | L/D Max: | 43.188 | at alpha= | 6.5 | deg
Re: | 100000 |  |  | Cd Min: | 0.01964 | at alpha= | 0.5 | deg
Mach: | 0.5 |  |  | Cl=0 at alpha= | -3.5 | deg
|  |  |  | @ Cl=0.1, Cd= | 0.038631
|  |  |  | @ Cl=0.4, Cd= | 0.028959
|  |  |  | @ Cl=0.6, Cd= | 0.01983
alpha (deg) | Cl | Cd | Cm | Cl/Cd
-20 | -0.936 | 0.33682 | -0.017 | -2.778
-19.5 | -0.908 | 0.31751 | -0.017 | -2.86
-19 | -0.88 | 0.31689 | -0.017 | -2.778
-18.5 | -0.852 | 0.31472 | -0.018 | -2.708
-18 | -0.824 | 0.31597 | -0.018 | -2.609
-17.5 | -0.796 | 0.31279 | -0.018 | -2.546
-17 | -0.766 | 0.29818 | -0.018 | -2.57
-16.5 | -0.738 | 0.27798 | -0.018 | -2.656
-16 | -0.71 | 0.27736 | -0.018 | -2.56
-15.5 | -0.682 | 0.27389 | -0.018 | -2.49
-15 | -0.654 | 0.25628 | -0.019 | -2.552
-14.5 | -0.626 | 0.25288 | -0.019 | -2.474
-14 | -0.598 | 0.24691 | -0.02 | -2.42
-13.5 | -0.569 | 0.25876 | -0.02 | -2.2
-13 | -0.54 | 0.22249 | -0.018 | -2.425
-12.5 | -0.511 | 0.21573 | -0.019 | -2.37
-12 | -0.483 | 0.20871 | -0.019 | -2.314
-11.5 | -0.455 | 0.21095 | -0.019 | -2.155
-11 | -0.426 | 0.19152 | -0.02 | -2.226
-10.5 | -0.398 | 0.18826 | -0.02 | -2.114
-10 | -0.37 | 0.18484 | -0.02 | -1.999
-9.5 | -0.341 | 0.18659 | -0.019 | -1.826
-9 | -0.312 | 0.16779 | -0.018 | -1.86
-8.5 | -0.284 | 0.15484 | -0.019 | -1.833
-8 | -0.255 | 0.15157 | -0.019 | -1.685
-7.5 | -0.226 | 0.13096 | -0.011 | -1.729
-7 | -0.198 | 0.1287 | -0.011 | -1.539
-6.5 | -0.246 | 0.07701 |  | -3.198
-6 | -0.244 | 0.05754 | -0.011 | -4.234
-5.5 | -0.209 | 0.05198 | -0.024 | -4.026
-5 | -0.163 | 0.04749 | -0.025 | -3.431
-4.5 | -0.111 | 0.04611 | -0.024 | -2.406
-4 | -0.056 | 0.04347 | -0.024 | -1.29
-3.5 | 0 | 0.04137 | -0.025 | -0.001
-3 | 0.057 | 0.03974 | -0.025 | 1.427
-2.5 | 0.114 | 0.03827 | -0.026 | 2.979
-2 | 0.172 | 0.03733 | -0.026 | 4.596
-1.5 | 0.229 | 0.03666 | -0.027 | 6.255
-1 | 0.288 | 0.03618 | -0.028 | 7.963
-0.5 | 0.346 | 0.03578 | -0.03 | 9.681
0 | 0.468 | 0.02037 | -0.06 | 22.988
0.5 | 0.534 | 0.01964 | -0.06 | 27.192
1 | 0.6 | 0.01983 | -0.061 | 30.24
1.5 | 0.661 | 0.02076 | -0.062 | 31.815
2 | 0.726 | 0.02125 | -0.063 | 34.156
2.5 | 0.79 | 0.02189 | -0.064 | 36.083
3 | 0.854 | 0.02263 | -0.065 | 37.725
3.5 | 0.917 | 0.02336 | -0.065 | 39.275
4 | 0.981 | 0.02417 | -0.066 | 40.586
4.5 | 1.044 | 0.02511 | -0.067 | 41.581
5 | 1.107 | 0.02623 | -0.068 | 42.192
5.5 | 1.169 | 0.02742 | -0.069 | 42.615
6 | 1.231 | 0.02857 | -0.07 | 43.109
6.5 | 1.295 | 0.02998 | -0.071 | 43.188
7 | 1.359 | 0.0317 | -0.072 | 42.875
7.5 | 1.412 | 0.03392 | -0.073 | 41.631
8 | 1.458 | 0.03648 | -0.074 | 39.977
8.5 | 1.496 | 0.03979 | -0.075 | 37.589
9 | 1.52 | 0.05071 | -0.076 | 29.972
9.5 | 1.528 | 0.05493 | -0.076 | 27.818
10 | 1.312 | 0.07972 | -0.035 | 16.457
10.5 | 1.255 | 0.09089 | -0.03 | 13.808
11 | 1.007 | 0.1243 | -0.023 | 8.102
11.5 | 0.827 | 0.17196 | -0.023 | 4.811
12 | 0.855 | 0.19257 | -0.032 | 4.439
12.5 | 0.881 | 0.19778 | -0.032 | 4.456
13 | 0.909 | 0.23691 | -0.037 | 3.837
13.5 | 0.935 | 0.2308 | -0.038 | 4.053
14 | 0.963 | 0.26403 | -0.042 | 3.649
14.5 | 0.99 | 0.26787 | -0.043 | 3.695

## 16. Re 100k Mach 0.50 (2)
BIGFOIL.COM POLAR EXPORT
NACA65-717 a=0.0
NACA65-717 a=0.0 |  |  |  | Cl Max: | 1.0031 | at alpha= | 20 | deg
XFOIL ncrit=9 |  |  |  | L/D Max: | 7.9103 | at alpha= | 8.5 | deg
Re: | 100000 |  |  | Cd Min: | 0.2584 | at alpha= | 20 | deg
Mach: | 0.5 |  |  | Cl=0 at alpha= | 0.14464 | deg
|  |  |  | @ Cl=0.1, Cd= | 0.052088
|  |  |  | @ Cl=0.4, Cd= | 0.065283
|  |  |  | @ Cl=0.6, Cd= | 0.079439
alpha (deg) | Cl | Cd | Cm | Cl/Cd
-4.5 | -0.3375 | 0.06211 | -0.0668 | -5.4339
-4 | -0.3329 | 0.05809 | -0.06 | -5.7308
-3.5 | -0.3126 | 0.05588 | -0.054 | -5.5941
-3 | -0.2523 | 0.05207 | -0.0532 | -4.8454
-2.5 | -0.2351 | 0.05117 | -0.0475 | -4.5945
-2 | -0.1536 | 0.04942 | -0.0484 | -3.1081
-1.5 | -0.1415 | 0.04978 | -0.0424 | -2.8425
-1 | -0.0747 | 0.04907 | -0.042 | -1.5223
-0.5 | -0.0495 | 0.04942 | -0.0374 | -1.0016
0 | -0.0162 | 0.04991 | -0.0337 | -0.32458
0.5 | 0.0398 | 0.05023 | -0.0329 | 0.79236
1 | 0.0444 | 0.04927 | -0.0216 | 0.90116
1.5 | 0.0711 | 0.05135 | -0.0123 | 1.3846
2 | 0.3121 | 0.0575 | -0.0454 | 5.4278
2.5 | 0.2869 | 0.05786 | -0.0355 | 4.9585
3 | 0.2715 | 0.05791 | -0.0262 | 4.6883
3.5 | 0.2943 | 0.05928 | -0.023 | 4.9646
4 | 0.3306 | 0.06128 | -0.022 | 5.3949
4.5 | 0.3694 | 0.06345 | -0.0214 | 5.8219
5 | 0.4083 | 0.06578 | -0.0209 | 6.2071
5.5 | 0.4461 | 0.06831 | -0.0204 | 6.5305
6 | 0.4842 | 0.07092 | -0.02 | 6.8274
6.5 | 0.5223 | 0.07359 | -0.0196 | 7.0974
7 | 0.5597 | 0.07637 | -0.0192 | 7.3288
7.5 | 0.5972 | 0.07921 | -0.0189 | 7.5395
8 | 0.6337 | 0.08219 | -0.0185 | 7.7102
8.5 | 0.6723 | 0.08499 | -0.0181 | 7.9103
9 | 0.6948 | 0.08916 | -0.0177 | 7.7927
9.5 | 0.7041 | 0.09471 | -0.0179 | 7.4343
10 | 0.7269 | 0.09929 | -0.0181 | 7.321
10.5 | 0.7519 | 0.10384 | -0.0183 | 7.2409
11 | 0.7795 | 0.10813 | -0.0185 | 7.2089
11.5 | 0.8078 | 0.11244 | -0.0187 | 7.1843
12 | 0.8411 | 0.1161 | -0.0186 | 7.2446
12.5 | 0.8303 | 0.12545 | -0.0217 | 6.6186
13 | 0.8415 | 0.13233 | -0.0237 | 6.3591
13.5 | 0.8629 | 0.13784 | -0.025 | 6.2602
14 | 0.908 | 0.13941 | -0.0238 | 6.5132
14.5 | 0.8908 | 0.1511 | -0.0296 | 5.8954
15 | 0.923 | 0.15392 | -0.0297 | 5.9966
15.5 | 0.9514 | 0.15702 | -0.03 | 6.0591
16 | 0.9399 | 0.16954 | -0.0371 | 5.5438
16.5 | 0.9671 | 0.17365 | -0.0382 | 5.5692
17 | 0.9698 | 0.18429 | -0.044 | 5.2624
17.5 | 0.9512 | 0.20187 | -0.0549 | 4.7119
18 | 0.9669 | 0.21058 | -0.0594 | 4.5916
18.5 | 0.9674 | 0.22428 | -0.0677 | 4.3134
19 | 0.9763 | 0.23571 | -0.0746 | 4.142
19.5 | 0.9876 | 0.24682 | -0.0812 | 4.0013
20 | 1.0031 | 0.2584 | -0.0874 | 3.882

## 17. Re 250k Mach 0.00 (1)
BIGFOIL.COM POLAR EXPORT
NACA65-717 a=0.0
NACA65-717 a=0.0 |  |  |  | Cl Max: | 1.647 | at alpha= | 13.5 | deg
JavaFoil+Calcfoil stall+Eppler ext transition |  |  |  | L/D Max: | 75.613 | at alpha= | 7 | deg
Re: | 250000 |  |  | Cd Min: | 0.01104 | at alpha= | 0.5 | deg
Mach: | 0 |  |  | Cl=0 at alpha= | -3.5 | deg
|  |  |  | @ Cl=0.1, Cd= | 0.033064
|  |  |  | @ Cl=0.4, Cd= | 0.012406
|  |  |  | @ Cl=0.6, Cd= | 0.011497
alpha (deg) | Cl | Cd | Cm | Cl/Cd
-18 | -0.478 | 0.18986 | -0.012 | -2.519
-17.5 | -0.493 | 0.17787 | -0.012 | -2.769
-17 | -0.506 | 0.17013 | -0.012 | -2.976
-16.5 | -0.519 | 0.15967 | -0.012 | -3.253
-16 | -0.532 | 0.15205 | -0.013 | -3.498
-15.5 | -0.543 | 0.14638 | -0.013 | -3.711
-15 | -0.552 | 0.14936 | -0.009 | -3.693
-14.5 | -0.56 | 0.13309 | -0.009 | -4.206
-14 | -0.566 | 0.12368 | -0.01 | -4.575
-13.5 | -0.57 | 0.11936 | -0.009 | -4.772
-13 | -0.571 | 0.11179 | -0.009 | -5.106
-12.5 | -0.569 | 0.10316 | -0.008 | -5.517
-12 | -0.564 | 0.09788 | -0.008 | -5.765
-11.5 | -0.556 | 0.09098 | -0.008 | -6.112
-11 | -0.544 | 0.08411 | -0.008 | -6.473
-10.5 | -0.529 | 0.07687 | -0.01 | -6.883
-10 | -0.51 | 0.07372 | -0.01 | -6.916
-9.5 | -0.487 | 0.06721 | -0.011 | -7.247
-9 | -0.463 | 0.06291 | -0.02 | -7.36
-8.5 | -0.43 | 0.06001 | -0.012 | -7.174
-8 | -0.4 | 0.05537 | -0.021 | -7.216
-7.5 | -0.363 | 0.05194 | -0.021 | -6.993
-7 | -0.324 | 0.04853 | -0.022 | -6.681
-6.5 | -0.283 | 0.04581 | -0.023 | -6.17
-6 | -0.239 | 0.04311 | -0.024 | -5.545
-5.5 | -0.193 | 0.04204 | -0.022 | -4.583
-5 | -0.146 | 0.03945 | -0.022 | -3.698
-4.5 | -0.098 | 0.03813 | -0.022 | -2.57
-4 | -0.049 | 0.03648 | -0.023 | -1.35
-3.5 | 0 | 0.03524 | -0.023 | -0.001
-3 | 0.049 | 0.03399 | -0.024 | 1.455
-2.5 | 0.099 | 0.03308 | -0.024 | 2.998
-2 | 0.149 | 0.03226 | -0.025 | 4.622
-1.5 | 0.247 | 0.01223 | -0.052 | 20.193
-1 | 0.31 | 0.01217 | -0.053 | 25.45
-0.5 | 0.372 | 0.01216 | -0.054 | 30.565
0 | 0.421 | 0.01259 | -0.054 | 33.464
0.5 | 0.481 | 0.01104 | -0.055 | 43.528
1 | 0.54 | 0.01122 | -0.056 | 48.084
1.5 | 0.596 | 0.01148 | -0.056 | 51.868
2 | 0.654 | 0.01172 | -0.057 | 55.75
2.5 | 0.711 | 0.01199 | -0.058 | 59.295
3 | 0.769 | 0.0123 | -0.059 | 62.485
3.5 | 0.826 | 0.01269 | -0.059 | 65.113
4 | 0.883 | 0.01305 | -0.06 | 67.679
4.5 | 0.94 | 0.01348 | -0.061 | 69.705
5 | 0.996 | 0.01391 | -0.062 | 71.624
5.5 | 1.052 | 0.01439 | -0.062 | 73.105
6 | 1.108 | 0.01493 | -0.063 | 74.201
6.5 | 1.163 | 0.01556 | -0.064 | 74.725
7 | 1.217 | 0.01609 | -0.065 | 75.613
7.5 | 1.269 | 0.01689 | -0.066 | 75.141
8 | 1.321 | 0.01801 | -0.066 | 73.332
8.5 | 1.369 | 0.01946 | -0.067 | 70.363
9 | 1.414 | 0.02093 | -0.068 | 67.554
9.5 | 1.456 | 0.02262 | -0.069 | 64.375
10 | 1.487 | 0.03202 | -0.069 | 46.439
10.5 | 1.524 | 0.03391 | -0.069 | 44.935
11 | 1.557 | 0.03582 | -0.07 | 43.481
11.5 | 1.585 | 0.03795 | -0.071 | 41.765
12 | 1.608 | 0.0403 | -0.071 | 39.915
12.5 | 1.628 | 0.04246 | -0.072 | 38.335
13 | 1.642 | 0.04498 | -0.073 | 36.505
13.5 | 1.647 | 0.04786 | -0.073 | 34.423
14 | 1.647 | 0.05076 | -0.074 | 32.441
14.5 | 1.635 | 0.05377 | -0.074 | 30.406
15 | 1.407 | 0.11529 | -0.037 | 12.202
15.5 | 1.388 | 0.12256 | -0.036 | 11.327
16 | 1.365 | 0.13049 | -0.036 | 10.463
16.5 | 1.337 | 0.13701 | -0.034 | 9.757
17 | 1.306 | 0.14684 | -0.034 | 8.894
17.5 | 1.272 | 0.15843 | -0.034 | 8.027
18 | 1.234 | 0.16403 | -0.033 | 7.524
18.5 | 1.195 | 0.1751 | -0.033 | 6.825

## 18. Re 250k Mach 0.00 (2)
BIGFOIL.COM POLAR EXPORT
NACA65-717 a=0.0
NACA65-717 a=0.0 |  |  |  | Cl Max: | 1.3288 | at alpha= | 11.5 | deg
XFOIL ncrit=9 |  |  |  | L/D Max: | 79.0992 | at alpha= | 9 | deg
Re: | 250000 |  |  | Cd Min: | 0.21906 | at alpha= | -20 | deg
Mach: | 0 |  |  | Cl=0 at alpha= | -4.0546 | deg
|  |  |  | @ Cl=0.1, Cd= | 0.018066
|  |  |  | @ Cl=0.4, Cd= | 0.015016
|  |  |  | @ Cl=0.6, Cd= | 0.01556
alpha (deg) | Cl | Cd | Cm | Cl/Cd
-20 | -0.4637 | 0.21906 | -0.0011 | -2.1168
-19.5 | -0.4414 | 0.21224 | -0.0042 | -2.0797
-19 | -0.4214 | 0.20636 | -0.008 | -2.0421
-18.5 | -0.4025 | 0.20013 | -0.0124 | -2.0112
-18 | -0.385 | 0.1936 | -0.0174 | -1.9886
-17.5 | -0.3747 | 0.18774 | -0.0241 | -1.9958
-17 | -0.3501 | 0.17979 | -0.0278 | -1.9473
-16.5 | -0.3258 | 0.17296 | -0.0321 | -1.8837
-15 | -0.2834 | 0.1529 | -0.0481 | -1.8535
-14.5 | -0.2732 | 0.14548 | -0.0503 | -1.8779
-14 | -0.2532 | 0.13947 | -0.0508 | -1.8154
-13.5 | -0.2408 | 0.13319 | -0.0533 | -1.8079
-13 | -0.2333 | 0.12618 | -0.057 | -1.8489
-12.5 | -0.2483 | 0.11698 | -0.0648 | -2.1226
-12 | -0.2245 | 0.11072 | -0.0644 | -2.0276
-11.5 | -0.2117 | 0.10465 | -0.0663 | -2.0229
-11 | -0.2089 | 0.09711 | -0.0702 | -2.1512
-10.5 | -0.2373 | 0.08409 | -0.0822 | -2.822
-10 | -0.28 | 0.07407 | -0.089 | -3.7802
-9.5 | -0.3203 | 0.06837 | -0.0868 | -4.6848
-9 | -0.3168 | 0.06049 | -0.0862 | -5.2372
-8.5 | -0.3077 | 0.05572 | -0.0848 | -5.5223
-8 | -0.3018 | 0.05055 | -0.0822 | -5.9703
-7.5 | -0.2989 | 0.04382 | -0.0781 | -6.8211
-7 | -0.2761 | 0.03979 | -0.075 | -6.9389
-6.5 | -0.2421 | 0.03598 | -0.0735 | -6.7287
-6 | -0.2041 | 0.03276 | -0.0725 | -6.2302
-5.5 | -0.1586 | 0.02682 | -0.0691 | -5.9135
-5 | -0.104 | 0.02352 | -0.0682 | -4.4218
-4.5 | -0.0489 | 0.02124 | -0.0681 | -2.3023
-4 | 0.006 | 0.01979 | -0.0679 | 0.30318
-3.5 | 0.0594 | 0.01865 | -0.0675 | 3.185
-3 | 0.1095 | 0.01793 | -0.0669 | 6.1071
-2.5 | 0.1558 | 0.01686 | -0.0656 | 9.2408
-2 | 0.2049 | 0.01646 | -0.0648 | 12.4484
-1.5 | 0.2517 | 0.01596 | -0.0639 | 15.7707
-1 | 0.275 | 0.01393 | -0.058 | 19.7416
-0.5 | 0.3233 | 0.01441 | -0.0561 | 22.4358
0 | 0.3707 | 0.01485 | -0.0541 | 24.963
1 | 0.4693 | 0.01541 | -0.0513 | 30.4543
1.5 | 0.5222 | 0.01544 | -0.051 | 33.8212
2 | 0.5791 | 0.0154 | -0.0512 | 37.6039
2.5 | 0.6223 | 0.01573 | -0.0496 | 39.5613
3 | 0.6785 | 0.0156 | -0.0496 | 43.4936
3.5 | 0.7252 | 0.01593 | -0.0486 | 45.5242
4 | 0.7904 | 0.0158 | -0.0506 | 50.0253
4.5 | 0.858 | 0.01605 | -0.0539 | 53.4579
5 | 0.9382 | 0.01586 | -0.0592 | 59.1551
5.5 | 1.0158 | 0.01605 | -0.0649 | 63.2897
6 | 1.1002 | 0.01585 | -0.0713 | 69.4132
6.5 | 1.1672 | 0.01573 | -0.0748 | 74.2022
7 | 1.1787 | 0.01588 | -0.0676 | 74.2254
7.5 | 1.2087 | 0.01595 | -0.0636 | 75.7806
8 | 1.2464 | 0.01605 | -0.0609 | 77.6573
8.5 | 1.2806 | 0.01626 | -0.0578 | 78.7577
9 | 1.3083 | 0.01654 | -0.0537 | 79.0992
9.5 | 1.317 | 0.01737 | -0.0469 | 75.8204
10 | 1.3243 | 0.01874 | -0.041 | 70.667
10.5 | 1.3255 | 0.02087 | -0.0353 | 63.5122
11 | 1.3275 | 0.02347 | -0.0305 | 56.5616
11.5 | 1.3288 | 0.02649 | -0.0263 | 50.1623
12 | 1.3284 | 0.02993 | -0.0226 | 44.3836
12.5 | 1.3259 | 0.03389 | -0.0194 | 39.1236
13 | 1.3233 | 0.03826 | -0.0168 | 34.587
13.5 | 1.3185 | 0.04315 | -0.0147 | 30.5562
14 | 1.311 | 0.04869 | -0.0131 | 26.9254
14.5 | 1.2979 | 0.05514 | -0.0119 | 23.5383
15 | 1.2784 | 0.06275 | -0.0113 | 20.3729
15.5 | 1.2545 | 0.07138 | -0.0113 | 17.575
16 | 1.2417 | 0.07915 | -0.0119 | 15.6879
16.5 | 1.2329 | 0.08676 | -0.0129 | 14.2105

## 19. Re 250k Mach 0.10 (1)
BIGFOIL.COM POLAR EXPORT
NACA65-717 a=0.0
NACA65-717 a=0.0 |  |  |  | Cl Max: | 1.643 | at alpha= | 13.5 | deg
JavaFoil+Calcfoil stall+Eppler ext transition |  |  |  | L/D Max: | 75.082 | at alpha= | 7 | deg
Re: | 250000 |  |  | Cd Min: | 0.01109 | at alpha= | 0.5 | deg
Mach: | 0.1 |  |  | Cl=0 at alpha= | -3.5 | deg
|  |  |  | @ Cl=0.1, Cd= | 0.03312
|  |  |  | @ Cl=0.4, Cd= | 0.012466
|  |  |  | @ Cl=0.6, Cd= | 0.011558
alpha (deg) | Cl | Cd | Cm | Cl/Cd
-17.5 | -0.447 | 0.18705 | -0.012 | -2.39
-17 | -0.463 | 0.176 | -0.012 | -2.633
-16.5 | -0.479 | 0.16531 | -0.013 | -2.9
-16 | -0.495 | 0.16022 | -0.013 | -3.088
-15.5 | -0.508 | 0.1661 | -0.009 | -3.058
-15 | -0.522 | 0.13869 | -0.013 | -3.764
-14.5 | -0.532 | 0.13637 | -0.009 | -3.902
-14 | -0.541 | 0.12624 | -0.009 | -4.289
-13.5 | -0.548 | 0.12394 | -0.009 | -4.424
-13 | -0.553 | 0.11621 | -0.009 | -4.755
-12.5 | -0.554 | 0.10702 | -0.009 | -5.175
-12 | -0.552 | 0.10016 | -0.008 | -5.509
-11.5 | -0.546 | 0.09248 | -0.008 | -5.905
-11 | -0.537 | 0.08371 | -0.01 | -6.411
-10.5 | -0.523 | 0.07762 | -0.01 | -6.741
-10 | -0.506 | 0.07397 | -0.01 | -6.837
-9.5 | -0.484 | 0.06787 | -0.011 | -7.137
-9 | -0.459 | 0.06453 | -0.011 | -7.113
-8.5 | -0.43 | 0.06023 | -0.011 | -7.136
-8 | -0.4 | 0.05553 | -0.021 | -7.196
-7.5 | -0.364 | 0.05227 | -0.022 | -6.96
-7 | -0.325 | 0.04872 | -0.022 | -6.671
-6.5 | -0.283 | 0.04599 | -0.023 | -6.164
-6 | -0.24 | 0.04342 | -0.024 | -5.526
-5.5 | -0.193 | 0.04207 | -0.022 | -4.597
-5 | -0.147 | 0.03952 | -0.022 | -3.707
-4.5 | -0.098 | 0.03817 | -0.022 | -2.579
-4 | -0.049 | 0.03658 | -0.023 | -1.352
-3.5 | 0 | 0.03524 | -0.023 | -0.001
-3 | 0.05 | 0.03403 | -0.024 | 1.46
-2.5 | 0.1 | 0.03312 | -0.024 | 3.009
-2 | 0.15 | 0.0323 | -0.025 | 4.64
-1.5 | 0.248 | 0.01224 | -0.052 | 20.289
-1 | 0.311 | 0.01219 | -0.053 | 25.528
-0.5 | 0.373 | 0.01218 | -0.054 | 30.655
0 | 0.423 | 0.01271 | -0.054 | 33.313
0.5 | 0.483 | 0.01109 | -0.055 | 43.554
1 | 0.542 | 0.01131 | -0.056 | 47.939
1.5 | 0.598 | 0.01155 | -0.057 | 51.785
2 | 0.656 | 0.01178 | -0.057 | 55.721
2.5 | 0.714 | 0.0121 | -0.058 | 59.034
3 | 0.772 | 0.01241 | -0.059 | 62.234
3.5 | 0.83 | 0.01276 | -0.06 | 65.052
4 | 0.887 | 0.01313 | -0.06 | 67.55
4.5 | 0.944 | 0.01357 | -0.061 | 69.534
5 | 1 | 0.01404 | -0.062 | 71.27
5.5 | 1.057 | 0.01453 | -0.063 | 72.72
6 | 1.113 | 0.01509 | -0.063 | 73.717
6.5 | 1.168 | 0.01568 | -0.064 | 74.446
7 | 1.222 | 0.01628 | -0.065 | 75.082
7.5 | 1.274 | 0.01703 | -0.066 | 74.83
8 | 1.327 | 0.01828 | -0.067 | 72.597
8.5 | 1.374 | 0.01973 | -0.067 | 69.673
9 | 1.419 | 0.02121 | -0.068 | 66.912
9.5 | 1.461 | 0.02297 | -0.069 | 63.615
10 | 1.492 | 0.03247 | -0.069 | 45.936
10.5 | 1.528 | 0.03436 | -0.07 | 44.473
11 | 1.561 | 0.03633 | -0.07 | 42.974
11.5 | 1.588 | 0.03851 | -0.071 | 41.221
12 | 1.61 | 0.04084 | -0.072 | 39.408
12.5 | 1.627 | 0.04324 | -0.072 | 37.634
13 | 1.64 | 0.0458 | -0.073 | 35.799
13.5 | 1.643 | 0.04861 | -0.073 | 33.793
14 | 1.639 | 0.05162 | -0.074 | 31.75
14.5 | 1.41 | 0.10981 | -0.036 | 12.844
15 | 1.598 | 0.05919 | -0.075 | 27.001
15.5 | 1.37 | 0.12298 | -0.033 | 11.139
16 | 1.343 | 0.13149 | -0.034 | 10.214
16.5 | 1.311 | 0.14102 | -0.034 | 9.299
17 | 1.276 | 0.15062 | -0.035 | 8.472
17.5 | 1.236 | 0.16046 | -0.035 | 7.705
18 | 1.194 | 0.16947 | -0.034 | 7.045
18.5 | 1.149 | 0.17958 | -0.034 | 6.4

## 20. Re 250k Mach 0.10 (2)
BIGFOIL.COM POLAR EXPORT
NACA65-717 a=0.0
NACA65-717 a=0.0 |  |  |  | Cl Max: | 1.3263 | at alpha= | 11.5 | deg
XFOIL ncrit=9 |  |  |  | L/D Max: | 78.4381 | at alpha= | 9 | deg
Re: | 250000 |  |  | Cd Min: | 0.21948 | at alpha= | -20 | deg
Mach: | 0.1 |  |  | Cl=0 at alpha= | -4.0569 | deg
|  |  |  | @ Cl=0.1, Cd= | 0.018242
|  |  |  | @ Cl=0.4, Cd= | 0.015048
|  |  |  | @ Cl=0.6, Cd= | 0.015734
alpha (deg) | Cl | Cd | Cm | Cl/Cd
-20 | -0.4632 | 0.21948 | -0.0009 | -2.1104
-19.5 | -0.4412 | 0.2128 | -0.0041 | -2.0733
-19 | -0.4212 | 0.20687 | -0.0081 | -2.0361
-18.5 | -0.402 | 0.20059 | -0.0125 | -2.0041
-18 | -0.3846 | 0.19406 | -0.0177 | -1.9819
-17.5 | -0.3744 | 0.18828 | -0.0245 | -1.9885
-17 | -0.3478 | 0.18014 | -0.028 | -1.9307
-16.5 | -0.3236 | 0.17347 | -0.0326 | -1.8655
-16 | -0.2934 | 0.16589 | -0.0404 | -1.7686
-15.5 | -0.2798 | 0.15969 | -0.0434 | -1.7521
-15 | -0.2831 | 0.15349 | -0.0482 | -1.8444
-14.5 | -0.2698 | 0.14606 | -0.0501 | -1.8472
-14 | -0.2507 | 0.14001 | -0.0509 | -1.7906
-13.5 | -0.2389 | 0.13376 | -0.0533 | -1.786
-13 | -0.2319 | 0.12664 | -0.0573 | -1.8312
-12.5 | -0.2457 | 0.11755 | -0.0651 | -2.0902
-12 | -0.2199 | 0.11153 | -0.0642 | -1.9717
-11.5 | -0.2076 | 0.10528 | -0.0664 | -1.9719
-11 | -0.2053 | 0.09769 | -0.0703 | -2.1015
-10.5 | -0.2344 | 0.08457 | -0.0829 | -2.7717
-10 | -0.2753 | 0.0748 | -0.0895 | -3.6805
-9.5 | -0.3143 | 0.06903 | -0.0877 | -4.5531
-9 | -0.3015 | 0.0614 | -0.0875 | -4.9104
-8.5 | -0.2985 | 0.05652 | -0.0859 | -5.2813
-8 | -0.2969 | 0.05119 | -0.0831 | -5.8
-7.5 | -0.2957 | 0.04443 | -0.0791 | -6.6554
-7 | -0.2751 | 0.04061 | -0.0756 | -6.7742
-6.5 | -0.2414 | 0.0365 | -0.0742 | -6.6137
-6 | -0.2038 | 0.03306 | -0.0732 | -6.1645
-5.5 | -0.1589 | 0.02711 | -0.0696 | -5.8613
-5 | -0.1044 | 0.02382 | -0.0688 | -4.3829
-4.5 | -0.0491 | 0.02143 | -0.0686 | -2.2912
-4 | 0.0063 | 0.01993 | -0.0684 | 0.31611
-3.5 | 0.0599 | 0.0188 | -0.0681 | 3.1862
-3 | 0.1109 | 0.01809 | -0.0675 | 6.1305
-2.5 | 0.1572 | 0.01695 | -0.0661 | 9.2743
-2 | 0.2056 | 0.01658 | -0.0652 | 12.4005
-1.5 | 0.2532 | 0.01606 | -0.0643 | 15.7659
-1 | 0.2769 | 0.01399 | -0.0584 | 19.7927
-0.5 | 0.3241 | 0.01453 | -0.0563 | 22.3056
0 | 0.3727 | 0.01492 | -0.0544 | 24.9799
0.5 | 0.4237 | 0.01516 | -0.0525 | 27.9485
1 | 0.4703 | 0.01555 | -0.0513 | 30.2444
1.5 | 0.5251 | 0.01552 | -0.0512 | 33.8338
2 | 0.5778 | 0.01564 | -0.0509 | 36.9437
2.5 | 0.6251 | 0.01584 | -0.0498 | 39.4634
3 | 0.6827 | 0.0157 | -0.0499 | 43.4841
3.5 | 0.7272 | 0.01607 | -0.0485 | 45.252
4 | 0.7943 | 0.01588 | -0.0507 | 50.0189
4.5 | 0.8601 | 0.01621 | -0.0537 | 53.0598
5 | 0.9425 | 0.01595 | -0.0592 | 59.0909
5.5 | 1.0197 | 0.01617 | -0.0648 | 63.0612
6 | 1.1027 | 0.0161 | -0.071 | 68.4907
6.5 | 1.1757 | 0.01581 | -0.0752 | 74.3643
7 | 1.1837 | 0.01597 | -0.0673 | 74.1202
7.5 | 1.212 | 0.01609 | -0.0629 | 75.3263
8 | 1.2488 | 0.01621 | -0.0601 | 77.0389
8.5 | 1.2829 | 0.01642 | -0.0568 | 78.1303
9 | 1.3107 | 0.01671 | -0.0525 | 78.4381
9.5 | 1.3154 | 0.01773 | -0.0454 | 74.1906
10 | 1.3227 | 0.01921 | -0.0396 | 68.8548
10.5 | 1.3244 | 0.0214 | -0.034 | 61.8879
11 | 1.3251 | 0.02418 | -0.0292 | 54.8015
11.5 | 1.3263 | 0.02729 | -0.0251 | 48.6002
12 | 1.3259 | 0.03081 | -0.0215 | 43.0347
12.5 | 1.3236 | 0.03486 | -0.0184 | 37.969
13 | 1.3205 | 0.03937 | -0.0159 | 33.5408
13.5 | 1.3142 | 0.04449 | -0.0138 | 29.5392
14 | 1.3048 | 0.05031 | -0.0123 | 25.9352
14.5 | 1.2912 | 0.05695 | -0.0112 | 22.6725
15 | 1.2701 | 0.06487 | -0.0107 | 19.5792
15.5 | 1.2483 | 0.0734 | -0.0109 | 17.0068
16 | 1.2352 | 0.08135 | -0.0117 | 15.1838
16.5 | 1.227 | 0.08897 | -0.0128 | 13.7912

## 21. Re 250k Mach 0.25 (1)
BIGFOIL.COM POLAR EXPORT
NACA65-717 a=0.0
NACA65-717 a=0.0 |  |  |  | Cl Max: | 1.615 | at alpha= | 12.5 | deg
JavaFoil+Calcfoil stall+Eppler ext transition |  |  |  | L/D Max: | 73.184 | at alpha= | 7 | deg
Re: | 250000 |  |  | Cd Min: | 0.0114 | at alpha= | 0.5 | deg
Mach: | 0.25 |  |  | Cl=0 at alpha= | -3.5 | deg
|  |  |  | @ Cl=0.1, Cd= | 0.033378
|  |  |  | @ Cl=0.4, Cd= | 0.012502
|  |  |  | @ Cl=0.6, Cd= | 0.011812
alpha (deg) | Cl | Cd | Cm | Cl/Cd
-15.5 | -0.154 | 0.18395 | -0.013 | -0.836
-15 | -0.22 | 0.16827 | -0.014 | -1.31
-14.5 | -0.272 | 0.15472 | -0.014 | -1.756
-14 | -0.316 | 0.14418 | -0.014 | -2.191
-13.5 | -0.355 | 0.13196 | -0.014 | -2.69
-13 | -0.389 | 0.12154 | -0.015 | -3.203
-12.5 | -0.417 | 0.13559 | -0.01 | -3.076
-12 | -0.44 | 0.12035 | -0.01 | -3.658
-11.5 | -0.457 | 0.10342 | -0.011 | -4.422
-11 | -0.468 | 0.09804 | -0.01 | -4.772
-10.5 | -0.472 | 0.08525 | -0.01 | -5.534
-10 | -0.469 | 0.07838 | -0.01 | -5.983
-9.5 | -0.459 | 0.074 | -0.008 | -6.207
-9 | -0.444 | 0.06657 | -0.011 | -6.663
-8.5 | -0.422 | 0.06182 | -0.012 | -6.821
-8 | -0.394 | 0.05803 | -0.012 | -6.794
-7.5 | -0.364 | 0.05404 | -0.022 | -6.737
-7 | -0.327 | 0.05087 | -0.022 | -6.435
-6.5 | -0.287 | 0.04699 | -0.023 | -6.116
-6 | -0.244 | 0.04428 | -0.024 | -5.514
-5.5 | -0.198 | 0.04186 | -0.022 | -4.72
-5 | -0.15 | 0.04039 | -0.022 | -3.713
-4.5 | -0.101 | 0.03855 | -0.023 | -2.617
-4 | -0.051 | 0.03686 | -0.023 | -1.376
-3.5 | 0 | 0.03556 | -0.024 | -0.001
-3 | 0.051 | 0.03432 | -0.024 | 1.487
-2.5 | 0.102 | 0.03334 | -0.025 | 3.069
-2 | 0.154 | 0.03233 | -0.026 | 4.764
-1.5 | 0.255 | 0.01242 | -0.054 | 20.54
-1 | 0.32 | 0.01241 | -0.054 | 25.772
-0.5 | 0.384 | 0.0123 | -0.055 | 31.195
0 | 0.434 | 0.01293 | -0.056 | 33.572
0.5 | 0.495 | 0.0114 | -0.057 | 43.411
1 | 0.556 | 0.01165 | -0.057 | 47.703
1.5 | 0.613 | 0.01186 | -0.058 | 51.668
2 | 0.672 | 0.01217 | -0.059 | 55.267
2.5 | 0.732 | 0.01247 | -0.06 | 58.715
3 | 0.791 | 0.01284 | -0.06 | 61.63
3.5 | 0.85 | 0.01322 | -0.061 | 64.314
4 | 0.909 | 0.01363 | -0.062 | 66.648
4.5 | 0.967 | 0.01412 | -0.063 | 68.461
5 | 1.025 | 0.01463 | -0.063 | 70.037
5.5 | 1.082 | 0.01514 | -0.064 | 71.497
6 | 1.139 | 0.01577 | -0.065 | 72.254
6.5 | 1.196 | 0.01646 | -0.066 | 72.688
7 | 1.251 | 0.0171 | -0.067 | 73.184
7.5 | 1.305 | 0.01808 | -0.068 | 72.174
8 | 1.357 | 0.01964 | -0.068 | 69.099
8.5 | 1.404 | 0.02112 | -0.069 | 66.444
9 | 1.447 | 0.02286 | -0.07 | 63.295
9.5 | 1.487 | 0.02493 | -0.071 | 59.664
10 | 1.515 | 0.03478 | -0.071 | 43.569
10.5 | 1.548 | 0.03694 | -0.071 | 41.914
11 | 1.577 | 0.03926 | -0.072 | 40.154
11.5 | 1.596 | 0.04177 | -0.073 | 38.202
12 | 1.609 | 0.0446 | -0.073 | 36.075
12.5 | 1.615 | 0.04747 | -0.074 | 34.016
13 | 1.613 | 0.05055 | -0.075 | 31.903
13.5 | 1.595 | 0.05411 | -0.075 | 29.478
14 | 1.363 | 0.10845 | -0.032 | 12.57
14.5 | 1.33 | 0.11689 | -0.033 | 11.377
15 | 1.284 | 0.12543 | -0.033 | 10.236
15.5 | 1.228 | 0.13525 | -0.032 | 9.079
16 | 1.163 | 0.14714 | -0.032 | 7.905
16.5 | 1.089 | 0.16025 | -0.03 | 6.797
17 | 1.009 | 0.16861 | -0.029 | 5.983
17.5 | 0.922 | 0.187 | -0.029 | 4.93

## 22. Re 250k Mach 0.25 (2)
BIGFOIL.COM POLAR EXPORT
NACA65-717 a=0.0
NACA65-717 a=0.0 |  |  |  | Cl Max: | 1.3139 | at alpha= | 10.5 | deg
XFOIL ncrit=9 |  |  |  | L/D Max: | 71.9816 | at alpha= | 8 | deg
Re: | 250000 |  |  | Cd Min: | 0.2223 | at alpha= | -20 | deg
Mach: | 0.25 |  |  | Cl=0 at alpha= | -4.0656 | deg
|  |  |  | @ Cl=0.1, Cd= | 0.018891
|  |  |  | @ Cl=0.4, Cd= | 0.015586
|  |  |  | @ Cl=0.6, Cd= | 0.016474
alpha (deg) | Cl | Cd | Cm | Cl/Cd
-20 | -0.4626 | 0.2223 | -0.0002 | -2.081
-19.5 | -0.4412 | 0.21594 | -0.0042 | -2.0432
-19 | -0.4203 | 0.20972 | -0.0086 | -2.0041
-18.5 | -0.3998 | 0.20315 | -0.0135 | -1.968
-18 | -0.3832 | 0.19683 | -0.0198 | -1.9469
-17.5 | -0.3667 | 0.19023 | -0.0261 | -1.9277
-17 | -0.3363 | 0.18217 | -0.0299 | -1.8461
-16.5 | -0.3043 | 0.1749 | -0.0376 | -1.7399
-16 | -0.2889 | 0.1687 | -0.0406 | -1.7125
-15.5 | -0.2775 | 0.16262 | -0.0432 | -1.7064
-15 | -0.2816 | 0.1568 | -0.0487 | -1.7959
-14.5 | -0.2565 | 0.14913 | -0.049 | -1.72
-14 | -0.2406 | 0.14298 | -0.0508 | -1.6828
-13.5 | -0.2273 | 0.13636 | -0.054 | -1.6669
-13 | -0.2278 | 0.12911 | -0.0596 | -1.7644
-12.5 | -0.2215 | 0.12098 | -0.0635 | -1.8309
-12 | -0.1984 | 0.11512 | -0.0641 | -1.7234
-11.5 | -0.1888 | 0.10832 | -0.0671 | -1.743
-11 | -0.1953 | 0.09959 | -0.074 | -1.961
-10.5 | -0.2144 | 0.08818 | -0.0845 | -2.4314
-10 | -0.1903 | 0.08332 | -0.0814 | -2.284
-9.5 | -0.1931 | 0.07499 | -0.0866 | -2.575
-9 | -0.2136 | 0.06642 | -0.092 | -3.2159
-8.5 | -0.2445 | 0.05988 | -0.0921 | -4.0832
-8 | -0.2883 | 0.05566 | -0.086 | -5.1797
-7.5 | -0.273 | 0.04764 | -0.0851 | -5.7305
-7 | -0.2577 | 0.04601 | -0.0802 | -5.601
-6.5 | -0.233 | 0.0414 | -0.078 | -5.628
-6 | -0.2012 | 0.03522 | -0.0767 | -5.7127
-5.5 | -0.161 | 0.03187 | -0.0756 | -5.0518
-5 | -0.1061 | 0.0254 | -0.0723 | -4.1772
-4.5 | -0.0497 | 0.02249 | -0.0716 | -2.2099
-4 | 0.0075 | 0.02083 | -0.0712 | 0.36006
-3.5 | 0.0627 | 0.01959 | -0.0709 | 3.2006
-3 | 0.1166 | 0.01858 | -0.0701 | 6.2756
-2.5 | 0.1638 | 0.01763 | -0.0687 | 9.291
-2 | 0.2113 | 0.01719 | -0.0674 | 12.292
-1.5 | 0.2622 | 0.01661 | -0.0664 | 15.7857
-1 | 0.2831 | 0.0146 | -0.0607 | 19.3904
-0.5 | 0.3303 | 0.01509 | -0.0579 | 21.8887
0 | 0.3844 | 0.01533 | -0.0562 | 25.075
0.5 | 0.427 | 0.01603 | -0.0531 | 26.6376
1 | 0.4806 | 0.01613 | -0.0522 | 29.7954
1.5 | 0.5364 | 0.01622 | -0.0521 | 33.0703
2 | 0.5837 | 0.01652 | -0.0508 | 35.3329
2.5 | 0.6442 | 0.01635 | -0.0511 | 39.4006
3 | 0.6831 | 0.01685 | -0.0484 | 40.5401
3.5 | 0.7447 | 0.01662 | -0.0488 | 44.8075
4 | 0.7965 | 0.01704 | -0.0486 | 46.743
4.5 | 0.8777 | 0.01676 | -0.053 | 52.3687
5 | 0.9526 | 0.01711 | -0.0576 | 55.675
5.5 | 1.0402 | 0.01697 | -0.0638 | 61.2964
6 | 1.1278 | 0.01682 | -0.0703 | 67.0511
6.5 | 1.1681 | 0.01694 | -0.0684 | 68.9551
7 | 1.1827 | 0.01702 | -0.0612 | 69.4888
7.5 | 1.2182 | 0.01713 | -0.0576 | 71.115
8 | 1.2496 | 0.01736 | -0.0534 | 71.9816
8.5 | 1.2709 | 0.01783 | -0.0478 | 71.2787
9 | 1.295 | 0.01855 | -0.0432 | 69.8113
9.5 | 1.3051 | 0.02006 | -0.0376 | 65.0598
10 | 1.3133 | 0.02207 | -0.0325 | 59.5061
10.5 | 1.3139 | 0.02483 | -0.0273 | 52.9158
11 | 1.3115 | 0.02821 | -0.0227 | 46.4906
11.5 | 1.312 | 0.03181 | -0.019 | 41.2449
12 | 1.311 | 0.03591 | -0.0158 | 36.5079
12.5 | 1.3076 | 0.04058 | -0.0132 | 32.2228
13 | 1.3026 | 0.04576 | -0.0111 | 28.4659
13.5 | 1.2924 | 0.05179 | -0.0095 | 24.9546
14 | 1.28 | 0.05851 | -0.0086 | 21.8766
14.5 | 1.2585 | 0.06661 | -0.0082 | 18.8936
15 | 1.2347 | 0.07556 | -0.0087 | 16.3407
15.5 | 1.2144 | 0.0846 | -0.0098 | 14.3546

## 23. Re 250k Mach 0.50 (1)
BIGFOIL.COM POLAR EXPORT
NACA65-717 a=0.0
NACA65-717 a=0.0 |  |  |  | Cl Max: | 1.536 | at alpha= | 9.5 | deg
JavaFoil+Calcfoil stall+Eppler ext transition |  |  |  | L/D Max: | 65.212 | at alpha= | 6 | deg
Re: | 250000 |  |  | Cd Min: | 0.01287 | at alpha= | 0.5 | deg
Mach: | 0.5 |  |  | Cl=0 at alpha= | -3.5 | deg
|  |  |  | @ Cl=0.1, Cd= | 0.034547
|  |  |  | @ Cl=0.4, Cd= | 0.013244
|  |  |  | @ Cl=0.6, Cd= | 0.013142
alpha (deg) | Cl | Cd | Cm | Cl/Cd
-20 | -0.936 | 0.26016 | -0.017 | -3.597
-19.5 | -0.908 | 0.24497 | -0.017 | -3.706
-19 | -0.88 | 0.24413 | -0.017 | -3.605
-18.5 | -0.852 | 0.23364 | -0.018 | -3.648
-18 | -0.824 | 0.24185 | -0.018 | -3.408
-17.5 | -0.796 | 0.23825 | -0.018 | -3.343
-17 | -0.767 | 0.22419 | -0.018 | -3.419
-16.5 | -0.738 | 0.21271 | -0.018 | -3.471
-16 | -0.71 | 0.20342 | -0.018 | -3.491
-15.5 | -0.682 | 0.20668 | -0.018 | -3.3
-15 | -0.654 | 0.18728 | -0.019 | -3.492
-14.5 | -0.626 | 0.1829 | -0.019 | -3.421
-14 | -0.598 | 0.17849 | -0.02 | -3.348
-13.5 | -0.569 | 0.18822 | -0.02 | -3.024
-13 | -0.54 | 0.16532 | -0.019 | -3.264
-12.5 | -0.511 | 0.1616 | -0.019 | -3.164
-12 | -0.483 | 0.15509 | -0.019 | -3.114
-11.5 | -0.455 | 0.16 | -0.02 | -2.842
-11 | -0.426 | 0.14794 | -0.02 | -2.882
-10.5 | -0.398 | 0.14479 | -0.02 | -2.749
-10 | -0.37 | 0.14161 | -0.021 | -2.61
-9.5 | -0.341 | 0.13794 | -0.02 | -2.472
-9 | -0.312 | 0.12471 | -0.019 | -2.502
-8.5 | -0.284 | 0.11777 | -0.02 | -2.41
-8 | -0.255 | 0.11495 | -0.02 | -2.222
-7.5 | -0.226 | 0.09821 | -0.013 | -2.306
-7 | -0.198 | 0.09724 | -0.014 | -2.038
-6.5 | -0.246 | 0.06338 | -0.01 | -3.887
-6 | -0.244 | 0.0501 | -0.013 | -4.863
-5.5 | -0.209 | 0.04631 | -0.025 | -4.523
-5 | -0.163 | 0.04251 | -0.027 | -3.837
-4.5 | -0.111 | 0.04074 | -0.025 | -2.724
-4 | -0.056 | 0.03856 | -0.025 | -1.455
-3.5 | 0 | 0.0369 | -0.026 | -0.001
-3 | 0.057 | 0.03546 | -0.026 | 1.6
-2.5 | 0.114 | 0.03425 | -0.027 | 3.33
-2 | 0.172 | 0.03342 | -0.028 | 5.136
-1.5 | 0.229 | 0.03276 | -0.029 | 7.004
-1 | 0.358 | 0.01328 | -0.06 | 26.936
-0.5 | 0.429 | 0.01322 | -0.061 | 32.457
0 | 0.48 | 0.01432 | -0.062 | 33.531
0.5 | 0.548 | 0.01287 | -0.062 | 42.561
1 | 0.615 | 0.01322 | -0.063 | 46.508
1.5 | 0.677 | 0.01358 | -0.064 | 49.87
2 | 0.743 | 0.01396 | -0.065 | 53.233
2.5 | 0.809 | 0.0144 | -0.066 | 56.167
3 | 0.874 | 0.01494 | -0.067 | 58.492
3.5 | 0.938 | 0.01548 | -0.067 | 60.63
4 | 1.003 | 0.01612 | -0.068 | 62.204
4.5 | 1.067 | 0.01679 | -0.069 | 63.545
5 | 1.13 | 0.01757 | -0.07 | 64.33
5.5 | 1.193 | 0.01842 | -0.071 | 64.733
6 | 1.256 | 0.01925 | -0.072 | 65.212
6.5 | 1.318 | 0.02043 | -0.073 | 64.499
7 | 1.378 | 0.02246 | -0.074 | 61.347
7.5 | 1.429 | 0.02433 | -0.075 | 58.73
8 | 1.474 | 0.02667 | -0.075 | 55.266
8.5 | 1.51 | 0.02976 | -0.076 | 50.733
9 | 1.527 | 0.04227 | -0.076 | 36.13
9.5 | 1.536 | 0.04588 | -0.077 | 33.473
10 | 1.518 | 0.05018 | -0.078 | 30.252
10.5 | 1.258 | 0.07965 | -0.037 | 15.793
11 | 1.007 | 0.10123 | -0.023 | 9.95
11.5 | 0.827 | 0.13585 | -0.024 | 6.091
12 | 0.855 | 0.14758 | -0.032 | 5.793
12.5 | 0.881 | 0.15198 | -0.033 | 5.799
13 | 0.909 | 0.17335 | -0.038 | 5.244
13.5 | 0.935 | 0.17172 | -0.038 | 5.447
14 | 0.963 | 0.19388 | -0.043 | 4.969
14.5 | 0.99 | 0.19798 | -0.043 | 4.999

## 24. Re 250k Mach 0.50 (2)
BIGFOIL.COM POLAR EXPORT
NACA65-717 a=0.0
NACA65-717 a=0.0 |  |  |  | Cl Max: | 0.8127 | at alpha= | 5 | deg
XFOIL ncrit=9 |  |  |  | L/D Max: | 31.1543 | at alpha= | 4 | deg
Re: | 250000 |  |  | Cd Min: | 0.23896 | at alpha= | -20 | deg
Mach: | 0.5 |  |  | Cl=0 at alpha= | -4.0384 | deg
|  |  |  | @ Cl=0.1, Cd= | 0.022826
|  |  |  | @ Cl=0.4, Cd= | 0.01952
|  |  |  | @ Cl=0.6, Cd= | 0.023295
alpha (deg) | Cl | Cd | Cm | Cl/Cd
-20 | -0.4732 | 0.23896 | -0.0003 | -1.9802
-19.5 | -0.4464 | 0.23131 | -0.0065 | -1.9299
-19 | -0.4207 | 0.22388 | -0.0141 | -1.8791
-18.5 | -0.3944 | 0.21632 | -0.022 | -1.8232
-18 | -0.3559 | 0.20753 | -0.029 | -1.7149
-17.5 | -0.3376 | 0.20132 | -0.0314 | -1.6769
-17 | -0.3205 | 0.19505 | -0.0337 | -1.6432
-16.5 | -0.3021 | 0.18831 | -0.037 | -1.6043
-16 | -0.2898 | 0.18226 | -0.0423 | -1.59
-15.5 | -0.2703 | 0.17492 | -0.0462 | -1.5453
-15 | -0.2438 | 0.16711 | -0.0481 | -1.4589
-14.5 | -0.2238 | 0.16026 | -0.0513 | -1.3965
-14 | -0.2051 | 0.15316 | -0.0556 | -1.3391
-13.5 | -0.2043 | 0.14727 | -0.0621 | -1.3872
-13 | -0.1707 | 0.13878 | -0.0632 | -1.23
-12.5 | -0.1523 | 0.13203 | -0.0663 | -1.1535
-12 | -0.1427 | 0.12507 | -0.0717 | -1.141
-11 | -0.1135 | 0.11019 | -0.0783 | -1.03
-10.5 | -0.0967 | 0.1034 | -0.0815 | -0.9352
-10 | -0.0995 | 0.09569 | -0.0885 | -1.0398
-9.5 | -0.103 | 0.08708 | -0.0964 | -1.1828
-9 | -0.0763 | 0.08103 | -0.0941 | -0.94163
-8.5 | -0.0764 | 0.0732 | -0.0993 | -1.0437
-8 | -0.1221 | 0.06437 | -0.1095 | -1.8968
-7.5 | -0.1555 | 0.05969 | -0.1067 | -2.6051
-7 | -0.1342 | 0.05246 | -0.106 | -2.5581
-6 | -0.1515 | 0.03916 | -0.0966 | -3.8687
-5.5 | -0.1287 | 0.03538 | -0.0926 | -3.6376
-5 | -0.0962 | 0.03213 | -0.0889 | -2.9941
-4.5 | -0.0493 | 0.02828 | -0.0856 | -1.7433
-4 | 0.0041 | 0.02563 | -0.0835 | 0.15997
-3.5 | 0.0653 | 0.02372 | -0.0821 | 2.753
-3 | 0.1317 | 0.02201 | -0.0813 | 5.9836
-2.5 | 0.1792 | 0.02174 | -0.0787 | 8.2429
-2 | 0.2296 | 0.02064 | -0.0761 | 11.124
-1.5 | 0.2678 | 0.0207 | -0.0722 | 12.9372
-1 | 0.3142 | 0.0204 | -0.0693 | 15.402
0 | 0.3663 | 0.01952 | -0.0564 | 18.7654
0.5 | 0.433 | 0.01952 | -0.0546 | 22.1824
1 | 0.4442 | 0.02125 | -0.0466 | 20.9035
1.5 | 0.5182 | 0.0208 | -0.046 | 24.9135
2 | 0.4394 | 0.02542 | -0.0287 | 17.2856
2.5 | 0.5148 | 0.02453 | -0.0288 | 20.9865
3 | 0.6024 | 0.02326 | -0.0303 | 25.8985
4 | 0.7368 | 0.02365 | -0.0318 | 31.1543
5 | 0.8127 | 0.02793 | -0.0331 | 29.0977

## 25. Re 500k Mach 0.00 (1)
BIGFOIL.COM POLAR EXPORT
NACA65-717 a=0.0
NACA65-717 a=0.0 |  |  |  | Cl Max: | 1.655 | at alpha= | 13.5 | deg
JavaFoil+Calcfoil stall+Eppler ext transition |  |  |  | L/D Max: | 101.518 | at alpha= | 6.5 | deg
Re: | 500000 |  |  | Cd Min: | 0.00839 | at alpha= | 0.5 | deg
Mach: | 0 |  |  | Cl=0 at alpha= | -3.5 | deg
|  |  |  | @ Cl=0.1, Cd= | 0.010448
|  |  |  | @ Cl=0.4, Cd= | 0.010155
|  |  |  | @ Cl=0.6, Cd= | 0.0086451
alpha (deg) | Cl | Cd | Cm | Cl/Cd
-18 | -0.479 | 0.17542 | -0.013 | -2.731
-17.5 | -0.493 | 0.16532 | -0.014 | -2.985
-17 | -0.507 | 0.15606 | -0.014 | -3.25
-16.5 | -0.52 | 0.14837 | -0.014 | -3.508
-16 | -0.533 | 0.13967 | -0.014 | -3.816
-15.5 | -0.544 | 0.13352 | -0.015 | -4.076
-15 | -0.554 | 0.12743 | -0.015 | -4.346
-14.5 | -0.562 | 0.11703 | -0.015 | -4.803
-14 | -0.568 | 0.11127 | -0.016 | -5.108
-13.5 | -0.572 | 0.10728 | -0.016 | -5.331
-13 | -0.573 | 0.10168 | -0.016 | -5.636
-12.5 | -0.569 | 0.09477 | -0.01 | -6.007
-12 | -0.564 | 0.08827 | -0.009 | -6.394
-11.5 | -0.556 | 0.08298 | -0.009 | -6.703
-11 | -0.544 | 0.07709 | -0.01 | -7.063
-10.5 | -0.532 | 0.07264 | -0.019 | -7.326
-10 | -0.51 | 0.06846 | -0.011 | -7.449
-9.5 | -0.49 | 0.06338 | -0.02 | -7.733
-9 | -0.464 | 0.05941 | -0.02 | -7.805
-8.5 | -0.433 | 0.05629 | -0.021 | -7.7
-8 | -0.4 | 0.05194 | -0.022 | -7.709
-7.5 | -0.364 | 0.04891 | -0.023 | -7.442
-7 | -0.325 | 0.04552 | -0.024 | -7.144
-6.5 | -0.284 | 0.04273 | -0.025 | -6.641
-6 | -0.296 | 0.01192 | -0.046 | -24.814
-5.5 | -0.193 | 0.03942 | -0.022 | -4.892
-5 | -0.146 | 0.03752 | -0.023 | -3.891
-4.5 | -0.098 | 0.03592 | -0.023 | -2.73
-4 | -0.049 | 0.03437 | -0.024 | -1.434
-3.5 | 0 | 0.03317 | -0.024 | -0.001
-3 | 0.061 | 0.01053 | -0.051 | 5.834
-2.5 | 0.123 | 0.0104 | -0.052 | 11.843
-2 | 0.185 | 0.00983 | -0.052 | 18.821
-1.5 | 0.247 | 0.01021 | -0.053 | 24.199
-1 | 0.31 | 0.01015 | -0.054 | 30.529
-0.5 | 0.372 | 0.01011 | -0.054 | 36.77
0 | 0.428 | 0.0102 | -0.055 | 41.932
0.5 | 0.488 | 0.00839 | -0.056 | 58.143
1 | 0.548 | 0.00849 | -0.057 | 64.517
1.5 | 0.605 | 0.00866 | -0.057 | 69.842
2 | 0.664 | 0.00881 | -0.058 | 75.381
2.5 | 0.722 | 0.009 | -0.059 | 80.233
3 | 0.781 | 0.00922 | -0.06 | 84.66
3.5 | 0.839 | 0.00947 | -0.06 | 88.61
4 | 0.896 | 0.00976 | -0.061 | 91.851
4.5 | 0.954 | 0.01003 | -0.062 | 95.077
5 | 1.011 | 0.01037 | -0.063 | 97.483
5.5 | 1.067 | 0.01074 | -0.063 | 99.394
6 | 1.123 | 0.01116 | -0.064 | 100.685
6.5 | 1.179 | 0.01161 | -0.065 | 101.518
7 | 1.232 | 0.01218 | -0.066 | 101.175
7.5 | 1.284 | 0.01284 | -0.066 | 100.048
8 | 1.334 | 0.01408 | -0.067 | 94.739
8.5 | 1.38 | 0.01547 | -0.068 | 89.232
9 | 1.424 | 0.0167 | -0.069 | 85.274
9.5 | 1.466 | 0.01823 | -0.069 | 80.4
10 | 1.493 | 0.02791 | -0.069 | 53.508
10.5 | 1.53 | 0.0295 | -0.07 | 51.866
11 | 1.564 | 0.03123 | -0.07 | 50.09
11.5 | 1.592 | 0.03312 | -0.071 | 48.067
12 | 1.615 | 0.03512 | -0.072 | 45.985
12.5 | 1.635 | 0.03705 | -0.072 | 44.116
13 | 1.649 | 0.03921 | -0.073 | 42.063
13.5 | 1.655 | 0.04182 | -0.074 | 39.576
14 | 1.655 | 0.04435 | -0.074 | 37.323
14.5 | 1.645 | 0.04697 | -0.075 | 35.029
15 | 1.627 | 0.04982 | -0.075 | 32.658
15.5 | 1.603 | 0.05312 | -0.076 | 30.169
16 | 1.572 | 0.05685 | -0.076 | 27.654
16.5 | 1.536 | 0.06111 | -0.077 | 25.131
17 | 1.493 | 0.06686 | -0.077 | 22.33
17.5 | 1.444 | 0.07367 | -0.077 | 19.605
18 | 1.387 | 0.08325 | -0.076 | 16.657
18.5 | 1.233 | 0.14622 | -0.059 | 8.429

## 26. Re 500k Mach 0.00 (2)
BIGFOIL.COM POLAR EXPORT
NACA65-717 a=0.0
NACA65-717 a=0.0 |  |  |  | Cl Max: | 1.3219 | at alpha= | 12.5 | deg
XFOIL ncrit=9 |  |  |  | L/D Max: | 114.329 | at alpha= | 7.5 | deg
Re: | 500000 |  |  | Cd Min: | 0.16524 | at alpha= | -16 | deg
Mach: | 0 |  |  | Cl=0 at alpha= | -3.9801 | deg
|  |  |  | @ Cl=0.1, Cd= | 0.012715
|  |  |  | @ Cl=0.4, Cd= | 0.0091376
|  |  |  | @ Cl=0.6, Cd= | 0.0094789
alpha (deg) | Cl | Cd | Cm | Cl/Cd
-16 | -0.328 | 0.16524 | -0.0313 | -1.985
-15.5 | -0.3113 | 0.15915 | -0.0341 | -1.956
-15 | -0.2953 | 0.15302 | -0.0371 | -1.9298
-14.5 | -0.2816 | 0.14634 | -0.0405 | -1.9243
-14 | -0.2748 | 0.13823 | -0.0449 | -1.988
-13.5 | -0.2777 | 0.12821 | -0.0511 | -2.166
-13 | -0.2644 | 0.12115 | -0.0534 | -2.1824
-12.5 | -0.2483 | 0.11509 | -0.0558 | -2.1574
-12 | -0.2378 | 0.10844 | -0.0587 | -2.1929
-11 | -0.6489 | 0.03098 | -0.0737 | -20.9458
-10.5 | -0.6434 | 0.02468 | -0.0691 | -26.0697
-10 | -0.5972 | 0.02483 | -0.0683 | -24.0516
-9.5 | -0.5603 | 0.02178 | -0.0665 | -25.7254
-9 | -0.5122 | 0.0219 | -0.0658 | -23.3881
-8.5 | -0.4661 | 0.02099 | -0.0649 | -22.2058
-8 | -0.4176 | 0.02075 | -0.0642 | -20.1253
-7.5 | -0.3676 | 0.02101 | -0.0639 | -17.4964
-7 | -0.3185 | 0.02026 | -0.0635 | -15.7206
-6.5 | -0.2674 | 0.0197 | -0.0631 | -13.5736
-6 | -0.2163 | 0.01889 | -0.0632 | -11.4505
-5.5 | -0.1638 | 0.01842 | -0.0629 | -8.8925
-5 | -0.1097 | 0.01663 | -0.0633 | -6.5965
-4.5 | -0.0553 | 0.01536 | -0.0632 | -3.6003
-4 | -0.0021 | 0.01436 | -0.0631 | -0.14624
-3.5 | 0.0506 | 0.01366 | -0.0628 | 3.7042
-3 | 0.0995 | 0.01272 | -0.0619 | 7.8223
-2.5 | 0.1508 | 0.01217 | -0.0616 | 12.3911
-2 | 0.2045 | 0.01182 | -0.0616 | 17.3012
-1.5 | 0.2578 | 0.0114 | -0.0615 | 22.614
-1 | 0.2936 | 0.00918 | -0.0594 | 31.9826
-0.5 | 0.3462 | 0.00907 | -0.0588 | 38.1698
0 | 0.4019 | 0.00914 | -0.0589 | 43.9716
0.5 | 0.4576 | 0.00929 | -0.059 | 49.2573
1 | 0.5129 | 0.00936 | -0.0591 | 54.797
1.5 | 0.5698 | 0.00943 | -0.0596 | 60.4242
2 | 0.6254 | 0.00952 | -0.0601 | 65.6933
2.5 | 0.6813 | 0.00957 | -0.0605 | 71.1912
3 | 0.7376 | 0.0097 | -0.061 | 76.0412
3.5 | 0.791 | 0.00976 | -0.061 | 81.0451
4 | 0.8456 | 0.00985 | -0.0611 | 85.8477
4.5 | 0.8964 | 0.00993 | -0.0606 | 90.2719
5 | 0.9479 | 0.01001 | -0.0601 | 94.6953
5.5 | 0.9936 | 0.01008 | -0.0585 | 98.5714
6 | 1.0423 | 0.01017 | -0.0575 | 102.4877
6.5 | 1.1033 | 0.01032 | -0.0593 | 106.9089
7 | 1.1743 | 0.01055 | -0.0637 | 111.3081
7.5 | 1.2439 | 0.01088 | -0.0679 | 114.329
8 | 1.2671 | 0.0112 | -0.0628 | 113.1339
8.5 | 1.2907 | 0.01177 | -0.0579 | 109.6602
9 | 1.2991 | 0.01286 | -0.051 | 101.0187
9.5 | 1.3046 | 0.01461 | -0.0448 | 89.295
10 | 1.308 | 0.01693 | -0.0393 | 77.2593
10.5 | 1.3135 | 0.01951 | -0.0348 | 67.3244
11 | 1.318 | 0.02243 | -0.0307 | 58.7606
11.5 | 1.32 | 0.02574 | -0.0269 | 51.2821
12.5 | 1.3219 | 0.03338 | -0.0208 | 39.6016
13 | 1.3216 | 0.03773 | -0.0184 | 35.0278
13.5 | 1.3173 | 0.04265 | -0.0163 | 30.8863
14 | 1.3107 | 0.0481 | -0.0146 | 27.2495
14.5 | 1.3001 | 0.05423 | -0.0132 | 23.9738
15 | 1.2924 | 0.0605 | -0.0125 | 21.362
15.5 | 1.2881 | 0.06672 | -0.0123 | 19.3061
16 | 1.2891 | 0.07264 | -0.0127 | 17.7464
16.5 | 1.2865 | 0.07923 | -0.0134 | 16.2375
17 | 1.2856 | 0.08586 | -0.0145 | 14.9732
17.5 | 1.2749 | 0.094 | -0.0163 | 13.5628

## 27. Re 500k Mach 0.10 (1)
BIGFOIL.COM POLAR EXPORT
NACA65-717 a=0.0
NACA65-717 a=0.0 |  |  |  | Cl Max: | 1.65 | at alpha= | 13.5 | deg
JavaFoil+Calcfoil stall+Eppler ext transition |  |  |  | L/D Max: | 101.105 | at alpha= | 6.5 | deg
Re: | 500000 |  |  | Cd Min: | 0.00841 | at alpha= | 0.5 | deg
Mach: | 0.1 |  |  | Cl=0 at alpha= | -3.5 | deg
|  |  |  | @ Cl=0.1, Cd= | 0.010477
|  |  |  | @ Cl=0.4, Cd= | 0.010177
|  |  |  | @ Cl=0.6, Cd= | 0.0086893
alpha (deg) | Cl | Cd | Cm | Cl/Cd
-18 | -0.431 | 0.17609 | -0.013 | -2.446
-17.5 | -0.448 | 0.17114 | -0.014 | -2.616
-17 | -0.464 | 0.15832 | -0.014 | -2.932
-16.5 | -0.48 | 0.15048 | -0.014 | -3.192
-16 | -0.496 | 0.1423 | -0.014 | -3.483
-15.5 | -0.51 | 0.1368 | -0.014 | -3.727
-15 | -0.523 | 0.12614 | -0.015 | -4.146
-14.5 | -0.534 | 0.11962 | -0.015 | -4.467
-14 | -0.544 | 0.11357 | -0.016 | -4.787
-13.5 | -0.55 | 0.10799 | -0.015 | -5.096
-13 | -0.555 | 0.10147 | -0.016 | -5.468
-12.5 | -0.554 | 0.09644 | -0.01 | -5.744
-12 | -0.552 | 0.09025 | -0.01 | -6.115
-11.5 | -0.546 | 0.08397 | -0.009 | -6.504
-11 | -0.539 | 0.07787 | -0.018 | -6.928
-10.5 | -0.526 | 0.07282 | -0.019 | -7.225
-10 | -0.508 | 0.06945 | -0.019 | -7.322
-9.5 | -0.487 | 0.06394 | -0.02 | -7.622
-9 | -0.462 | 0.06088 | -0.02 | -7.585
-8.5 | -0.433 | 0.05695 | -0.021 | -7.598
-8 | -0.4 | 0.05224 | -0.022 | -7.663
-7.5 | -0.364 | 0.04903 | -0.023 | -7.434
-7 | -0.326 | 0.04582 | -0.024 | -7.11
-6.5 | -0.284 | 0.043 | -0.025 | -6.616
-6 | -0.242 | 0.039 | -0.028 | -6.209
-5.5 | -0.194 | 0.03957 | -0.023 | -4.893
-5 | -0.147 | 0.03757 | -0.023 | -3.903
-4.5 | -0.099 | 0.03596 | -0.023 | -2.739
-4 | -0.05 | 0.03444 | -0.024 | -1.437
-3.5 | 0 | 0.03321 | -0.024 | -0.001
-3 | 0.062 | 0.01052 | -0.051 | 5.868
-2.5 | 0.124 | 0.01045 | -0.052 | 11.844
-2 | 0.186 | 0.00983 | -0.052 | 18.914
-1.5 | 0.248 | 0.01027 | -0.053 | 24.169
-1 | 0.311 | 0.01016 | -0.054 | 30.628
-0.5 | 0.373 | 0.01013 | -0.055 | 36.886
0 | 0.43 | 0.01023 | -0.055 | 42.006
0.5 | 0.49 | 0.00841 | -0.056 | 58.268
1 | 0.55 | 0.00856 | -0.057 | 64.282
1.5 | 0.608 | 0.00871 | -0.058 | 69.731
2 | 0.667 | 0.00887 | -0.058 | 75.122
2.5 | 0.725 | 0.00904 | -0.059 | 80.235
3 | 0.784 | 0.00927 | -0.06 | 84.603
3.5 | 0.842 | 0.00952 | -0.061 | 88.524
4 | 0.9 | 0.00981 | -0.061 | 91.79
4.5 | 0.958 | 0.01009 | -0.062 | 94.949
5 | 1.015 | 0.01044 | -0.063 | 97.251
5.5 | 1.072 | 0.01082 | -0.064 | 99.104
6 | 1.128 | 0.01125 | -0.065 | 100.289
6.5 | 1.184 | 0.01171 | -0.065 | 101.105
7 | 1.238 | 0.0123 | -0.066 | 100.609
7.5 | 1.29 | 0.01299 | -0.067 | 99.267
8 | 1.339 | 0.0143 | -0.068 | 93.643
8.5 | 1.385 | 0.01569 | -0.068 | 88.311
9 | 1.43 | 0.01696 | -0.069 | 84.279
9.5 | 1.471 | 0.01855 | -0.069 | 79.308
10 | 1.498 | 0.02832 | -0.069 | 52.9
10.5 | 1.534 | 0.0299 | -0.07 | 51.315
11 | 1.568 | 0.03164 | -0.071 | 49.542
11.5 | 1.594 | 0.03354 | -0.071 | 47.529
12 | 1.617 | 0.0357 | -0.072 | 45.281
12.5 | 1.634 | 0.03774 | -0.073 | 43.303
13 | 1.647 | 0.04001 | -0.073 | 41.165
13.5 | 1.65 | 0.04247 | -0.074 | 38.857
14 | 1.648 | 0.04523 | -0.075 | 36.432
14.5 | 1.634 | 0.04788 | -0.075 | 34.128
15 | 1.612 | 0.05112 | -0.076 | 31.523
15.5 | 1.582 | 0.05431 | -0.076 | 29.137
16 | 1.546 | 0.05826 | -0.077 | 26.541
16.5 | 1.503 | 0.06378 | -0.077 | 23.559
17 | 1.454 | 0.06987 | -0.077 | 20.81
17.5 | 1.395 | 0.079 | -0.076 | 17.657
18 | 1.267 | 0.12138 | -0.067 | 10.438
18.5 | 1.166 | 0.1597 | -0.051 | 7.302

## 28. Re 500k Mach 0.10 (2)
BIGFOIL.COM POLAR EXPORT
NACA65-717 a=0.0
NACA65-717 a=0.0 |  |  |  | Cl Max: | 1.3195 | at alpha= | 12.5 | deg
XFOIL ncrit=9 |  |  |  | L/D Max: | 113.592 | at alpha= | 7.5 | deg
Re: | 500000 |  |  | Cd Min: | 0.15973 | at alpha= | -15.5 | deg
Mach: | 0.1 |  |  | Cl=0 at alpha= | -3.9868 | deg
|  |  |  | @ Cl=0.1, Cd= | 0.012827
|  |  |  | @ Cl=0.4, Cd= | 0.0091836
|  |  |  | @ Cl=0.6, Cd= | 0.0095283
alpha (deg) | Cl | Cd | Cm | Cl/Cd
-15.5 | -0.3098 | 0.15973 | -0.0341 | -1.9395
-15 | -0.2939 | 0.15358 | -0.0371 | -1.9137
-14.5 | -0.2799 | 0.14685 | -0.0405 | -1.906
-14 | -0.2736 | 0.13868 | -0.0451 | -1.9729
-13.5 | -0.2751 | 0.1289 | -0.0512 | -2.1342
-12.5 | -0.2445 | 0.11584 | -0.0557 | -2.1107
-11.5 | -0.2269 | 0.1017 | -0.0625 | -2.2311
-10.5 | -0.6334 | 0.02685 | -0.0717 | -23.5903
-10 | -0.5884 | 0.02714 | -0.0707 | -21.6802
-9.5 | -0.5495 | 0.02556 | -0.0691 | -21.4984
-9 | -0.5131 | 0.02233 | -0.0671 | -22.9781
-8 | -0.418 | 0.02113 | -0.0653 | -19.7823
-7.5 | -0.3686 | 0.02121 | -0.0648 | -17.3786
-7 | -0.3196 | 0.02033 | -0.0642 | -15.7206
-6.5 | -0.2681 | 0.01982 | -0.0639 | -13.5267
-6 | -0.217 | 0.01904 | -0.0638 | -11.3971
-5.5 | -0.1641 | 0.01891 | -0.0635 | -8.6779
-5 | -0.1099 | 0.0168 | -0.0639 | -6.5417
-4 | -0.0014 | 0.01445 | -0.0636 | -0.096886
-3.5 | 0.0516 | 0.01373 | -0.0633 | 3.7582
-3 | 0.1009 | 0.01281 | -0.0625 | 7.8767
-2.5 | 0.1522 | 0.01222 | -0.0621 | 12.455
-2 | 0.2061 | 0.01186 | -0.062 | 17.3777
-1.5 | 0.2597 | 0.01145 | -0.0619 | 22.6812
-1 | 0.2962 | 0.00926 | -0.0599 | 31.987
-0.5 | 0.3485 | 0.00911 | -0.0592 | 38.2547
0 | 0.4045 | 0.00919 | -0.0592 | 44.0152
0.5 | 0.4602 | 0.00933 | -0.0593 | 49.3248
1 | 0.5161 | 0.00941 | -0.0595 | 54.8459
1.5 | 0.5733 | 0.00949 | -0.06 | 60.411
2 | 0.629 | 0.00957 | -0.0603 | 65.7262
2.5 | 0.6855 | 0.00962 | -0.0608 | 71.2578
3 | 0.7417 | 0.00975 | -0.0613 | 76.0718
3.5 | 0.7957 | 0.00981 | -0.0613 | 81.1111
4 | 0.8508 | 0.00993 | -0.0614 | 85.6798
4.5 | 0.9015 | 0.00999 | -0.0608 | 90.2402
5 | 0.9535 | 0.01009 | -0.0603 | 94.4995
5.5 | 0.9992 | 0.01014 | -0.0586 | 98.5404
6 | 1.0475 | 0.01024 | -0.0574 | 102.2949
6.5 | 1.109 | 0.0104 | -0.0593 | 106.6346
7 | 1.1807 | 0.01065 | -0.0636 | 110.8638
7.5 | 1.2461 | 0.01097 | -0.067 | 113.5916
8 | 1.2706 | 0.01132 | -0.062 | 112.2438
8.5 | 1.2903 | 0.01195 | -0.0564 | 107.9749
9 | 1.2999 | 0.01312 | -0.0498 | 99.0777
9.5 | 1.3044 | 0.015 | -0.0436 | 86.96
10 | 1.3065 | 0.01747 | -0.038 | 74.7853
10.5 | 1.3112 | 0.02019 | -0.0335 | 64.943
11 | 1.3151 | 0.02322 | -0.0294 | 56.6365
11.5 | 1.3173 | 0.0266 | -0.0258 | 49.5226
12 | 1.3186 | 0.03035 | -0.0226 | 43.4465
12.5 | 1.3195 | 0.03442 | -0.0198 | 38.3353
13 | 1.3183 | 0.03891 | -0.0175 | 33.8808
13.5 | 1.3132 | 0.04401 | -0.0154 | 29.8387
15 | 1.2864 | 0.06239 | -0.0119 | 20.6187
15.5 | 1.2835 | 0.06857 | -0.0119 | 18.7181
16 | 1.2819 | 0.07492 | -0.0124 | 17.1103
16.5 | 1.2802 | 0.08154 | -0.0132 | 15.7003
17 | 1.278 | 0.08844 | -0.0145 | 14.4505
17.5 | 1.2676 | 0.09667 | -0.0164 | 13.1127

## 29. Re 500k Mach 0.25 (1)
BIGFOIL.COM POLAR EXPORT
NACA65-717 a=0.0
NACA65-717 a=0.0 |  |  |  | Cl Max: | 1.622 | at alpha= | 12.5 | deg
JavaFoil+Calcfoil stall+Eppler ext transition |  |  |  | L/D Max: | 98.291 | at alpha= | 6.5 | deg
Re: | 500000 |  |  | Cd Min: | 0.00864 | at alpha= | 0.5 | deg
Mach: | 0.25 |  |  | Cl=0 at alpha= | -3.5 | deg
|  |  |  | @ Cl=0.1, Cd= | 0.030801
|  |  |  | @ Cl=0.4, Cd= | 0.010323
|  |  |  | @ Cl=0.6, Cd= | 0.0088593
alpha (deg) | Cl | Cd | Cm | Cl/Cd
-15.5 | -0.154 | 0.15849 | -0.014 | -0.971
-15 | -0.221 | 0.14725 | -0.015 | -1.499
-14.5 | -0.272 | 0.13797 | -0.015 | -1.971
-14 | -0.316 | 0.13159 | -0.016 | -2.404
-13.5 | -0.356 | 0.1227 | -0.016 | -2.898
-13 | -0.39 | 0.11059 | -0.016 | -3.525
-12.5 | -0.419 | 0.10636 | -0.016 | -3.936
-12 | -0.442 | 0.09682 | -0.017 | -4.564
-11.5 | -0.459 | 0.08884 | -0.018 | -5.17
-11 | -0.47 | 0.085 | -0.018 | -5.526
-10.5 | -0.474 | 0.07813 | -0.019 | -6.068
-10 | -0.469 | 0.0722 | -0.011 | -6.496
-9.5 | -0.459 | 0.06794 | -0.01 | -6.762
-9 | -0.446 | 0.06313 | -0.02 | -7.066
-8.5 | -0.424 | 0.0581 | -0.021 | -7.3
-8 | -0.397 | 0.05448 | -0.021 | -7.282
-7.5 | -0.365 | 0.05057 | -0.023 | -7.212
-7 | -0.328 | 0.04774 | -0.023 | -6.871
-6.5 | -0.288 | 0.04432 | -0.024 | -6.495
-6 | -0.245 | 0.04123 | -0.026 | -5.94
-5.5 | -0.198 | 0.03986 | -0.023 | -4.961
-5 | -0.15 | 0.03801 | -0.024 | -3.949
-4.5 | -0.101 | 0.03627 | -0.023 | -2.783
-4 | -0.051 | 0.03471 | -0.024 | -1.463
-3.5 | 0 | 0.03351 | -0.025 | -0.001
-3 | 0.051 | 0.03197 | -0.027 | 1.6
-2.5 | 0.103 | 0.03073 | -0.027 | 3.338
-2 | 0.191 | 0.01051 | -0.054 | 18.174
-1.5 | 0.255 | 0.01041 | -0.054 | 24.509
-1 | 0.32 | 0.0103 | -0.055 | 31.053
-0.5 | 0.384 | 0.01028 | -0.056 | 37.329
0 | 0.44 | 0.01043 | -0.057 | 42.237
0.5 | 0.502 | 0.00864 | -0.058 | 58.149
1 | 0.564 | 0.00876 | -0.058 | 64.432
1.5 | 0.622 | 0.00892 | -0.059 | 69.788
2 | 0.683 | 0.00911 | -0.06 | 75.009
2.5 | 0.743 | 0.00934 | -0.061 | 79.589
3 | 0.804 | 0.00958 | -0.061 | 83.841
3.5 | 0.863 | 0.00986 | -0.062 | 87.53
4 | 0.922 | 0.01019 | -0.063 | 90.572
4.5 | 0.981 | 0.0105 | -0.064 | 93.476
5 | 1.04 | 0.01089 | -0.065 | 95.448
5.5 | 1.098 | 0.01133 | -0.065 | 96.912
6 | 1.155 | 0.01179 | -0.066 | 97.951
6.5 | 1.212 | 0.01233 | -0.067 | 98.291
7 | 1.267 | 0.01301 | -0.068 | 97.38
7.5 | 1.319 | 0.01395 | -0.068 | 94.593
8 | 1.368 | 0.01557 | -0.069 | 87.882
8.5 | 1.414 | 0.01679 | -0.07 | 84.215
9 | 1.457 | 0.01842 | -0.07 | 79.119
9.5 | 1.497 | 0.02033 | -0.071 | 73.635
10 | 1.522 | 0.03039 | -0.071 | 50.077
10.5 | 1.555 | 0.03228 | -0.072 | 48.164
11 | 1.583 | 0.03433 | -0.072 | 46.121
11.5 | 1.603 | 0.03655 | -0.073 | 43.85
12 | 1.616 | 0.03896 | -0.074 | 41.467
12.5 | 1.622 | 0.04145 | -0.074 | 39.124
13 | 1.62 | 0.04422 | -0.075 | 36.641
13.5 | 1.604 | 0.04735 | -0.076 | 33.883
14 | 1.579 | 0.05063 | -0.076 | 31.185
14.5 | 1.535 | 0.05476 | -0.077 | 28.029
15 | 1.475 | 0.05957 | -0.077 | 24.768
15.5 | 1.4 | 0.0661 | -0.077 | 21.172
16 | 1.18 | 0.13052 | -0.05 | 9.042
16.5 | 1.092 | 0.14436 | -0.038 | 7.566
17 | 1.011 | 0.15656 | -0.037 | 6.457
17.5 | 0.924 | 0.1717 | -0.036 | 5.379

## 30. Re 500k Mach 0.25 (2)
BIGFOIL.COM POLAR EXPORT
NACA65-717 a=0.0
NACA65-717 a=0.0 |  |  |  | Cl Max: | 1.3068 | at alpha= | 11.5 | deg
XFOIL ncrit=9 |  |  |  | L/D Max: | 108.583 | at alpha= | 7.5 | deg
Re: | 500000 |  |  | Cd Min: | 0.2222 | at alpha= | -20 | deg
Mach: | 0.25 |  |  | Cl=0 at alpha= | -4.0231 | deg
|  |  |  | @ Cl=0.1, Cd= | 0.013446
|  |  |  | @ Cl=0.4, Cd= | 0.0094229
|  |  |  | @ Cl=0.6, Cd= | 0.0097892
alpha (deg) | Cl | Cd | Cm | Cl/Cd
-20 | -0.4642 | 0.2222 | 0.0019 | -2.0891
-19.5 | -0.4451 | 0.21534 | -0.0031 | -2.067
-19 | -0.4273 | 0.20803 | -0.0082 | -2.054
-18.5 | -0.3971 | 0.2014 | -0.0147 | -1.9717
-18 | -0.3811 | 0.19579 | -0.0173 | -1.9465
-17.5 | -0.3656 | 0.1898 | -0.0201 | -1.9262
-17 | -0.3508 | 0.183 | -0.0239 | -1.9169
-16.5 | -0.3437 | 0.17596 | -0.029 | -1.9533
-16 | -0.3206 | 0.16911 | -0.0308 | -1.8958
-15.5 | -0.3029 | 0.16282 | -0.034 | -1.8603
-15 | -0.286 | 0.15638 | -0.0374 | -1.8289
-14.5 | -0.2714 | 0.14951 | -0.0408 | -1.8153
-14 | -0.2661 | 0.14111 | -0.0463 | -1.8858
-13.5 | -0.2625 | 0.13235 | -0.0515 | -1.9834
-13 | -0.2411 | 0.12592 | -0.0531 | -1.9147
-12.5 | -0.2259 | 0.11953 | -0.0558 | -1.8899
-12 | -0.2138 | 0.11261 | -0.0593 | -1.8986
-11.5 | -0.2063 | 0.10508 | -0.063 | -1.9633
-11 | -0.2148 | 0.09408 | -0.07 | -2.2832
-10 | -0.2685 | 0.06608 | -0.0857 | -4.0633
-9.5 | -0.3113 | 0.05606 | -0.0899 | -5.553
-9 | -0.3544 | 0.04917 | -0.0855 | -7.2076
-8.5 | -0.4438 | 0.02867 | -0.075 | -15.4796
-8 | -0.3971 | 0.02887 | -0.0739 | -13.7548
-7.5 | -0.3692 | 0.02316 | -0.0705 | -15.9413
-7 | -0.3207 | 0.02216 | -0.0693 | -14.472
-6.5 | -0.2713 | 0.02092 | -0.0682 | -12.9685
-6 | -0.2197 | 0.01975 | -0.0674 | -11.1241
-5.5 | -0.1654 | 0.01925 | -0.0672 | -8.5922
-5 | -0.1108 | 0.01775 | -0.067 | -6.2423
-4.5 | -0.0537 | 0.01623 | -0.0669 | -3.3087
-4 | 0.0026 | 0.01498 | -0.0667 | 0.17356
-3.5 | 0.0575 | 0.01415 | -0.0663 | 4.0636
-3 | 0.1094 | 0.01329 | -0.0655 | 8.2318
-2.5 | 0.1604 | 0.01251 | -0.0646 | 12.8217
-1.5 | 0.2698 | 0.01172 | -0.0641 | 23.0205
-1 | 0.3237 | 0.01118 | -0.0639 | 28.9535
-0.5 | 0.3607 | 0.00932 | -0.0611 | 38.7017
0 | 0.418 | 0.00947 | -0.0611 | 44.1394
0.5 | 0.4752 | 0.00956 | -0.0611 | 49.7071
1 | 0.5333 | 0.00966 | -0.0612 | 55.207
1.5 | 0.5911 | 0.00978 | -0.0615 | 60.4397
2 | 0.6494 | 0.00984 | -0.062 | 65.9959
2.5 | 0.7088 | 0.00999 | -0.0626 | 70.951
3 | 0.7641 | 0.01005 | -0.0625 | 76.0299
3.5 | 0.8216 | 0.01013 | -0.0627 | 81.1056
4 | 0.8754 | 0.01025 | -0.0623 | 85.4049
4.5 | 0.9305 | 0.01032 | -0.0619 | 90.1647
5 | 0.9803 | 0.01044 | -0.0607 | 93.8985
5.5 | 1.03 | 0.01054 | -0.0592 | 97.723
6 | 1.0767 | 0.01063 | -0.0572 | 101.2888
6.5 | 1.1386 | 0.01085 | -0.0586 | 104.9401
7 | 1.2134 | 0.01119 | -0.0631 | 108.4361
7.5 | 1.2563 | 0.01157 | -0.0614 | 108.5825
8 | 1.2762 | 0.01214 | -0.0553 | 105.1236
8.5 | 1.2915 | 0.01321 | -0.0493 | 97.7668
9 | 1.3004 | 0.01494 | -0.0433 | 87.0415
9.5 | 1.3029 | 0.01742 | -0.0374 | 74.7933
10 | 1.3022 | 0.02048 | -0.0321 | 63.584
10.5 | 1.3039 | 0.02375 | -0.0276 | 54.9011
11 | 1.3061 | 0.02728 | -0.0237 | 47.8776
11.5 | 1.3068 | 0.03124 | -0.0204 | 41.831
12 | 1.3055 | 0.03565 | -0.0174 | 36.6199
12.5 | 1.3052 | 0.04026 | -0.015 | 32.4193
13 | 1.3011 | 0.04548 | -0.013 | 28.6082
13.5 | 1.2928 | 0.05137 | -0.0113 | 25.1664
14 | 1.2786 | 0.05819 | -0.0102 | 21.9728
14.5 | 1.266 | 0.06528 | -0.0096 | 19.3934
15 | 1.2606 | 0.07208 | -0.0098 | 17.4889
15.5 | 1.256 | 0.07907 | -0.0104 | 15.8847
16 | 1.2459 | 0.08712 | -0.0117 | 14.301
16.5 | 1.2458 | 0.09413 | -0.0131 | 13.2349

## 31. Re 500k Mach 0.50 (1)
BIGFOIL.COM POLAR EXPORT
NACA65-717 a=0.0
NACA65-717 a=0.0 |  |  |  | Cl Max: | 1.541 | at alpha= | 9.5 | deg
JavaFoil+Calcfoil stall+Eppler ext transition |  |  |  | L/D Max: | 87.208 | at alpha= | 5.5 | deg
Re: | 500000 |  |  | Cd Min: | 0.00964 | at alpha= | 0.5 | deg
Mach: | 0.5 |  |  | Cl=0 at alpha= | -3.5 | deg
|  |  |  | @ Cl=0.1, Cd= | 0.032397
|  |  |  | @ Cl=0.4, Cd= | 0.010929
|  |  |  | @ Cl=0.6, Cd= | 0.0097953
alpha (deg) | Cl | Cd | Cm | Cl/Cd
-20 | -0.936 | 0.22554 | -0.017 | -4.15
-19.5 | -0.908 | 0.2109 | -0.017 | -4.306
-19 | -0.88 | 0.20546 | -0.017 | -4.284
-18.5 | -0.852 | 0.19884 | -0.018 | -4.287
-18 | -0.824 | 0.20226 | -0.018 | -4.076
-17.5 | -0.796 | 0.19843 | -0.018 | -4.013
-17 | -0.767 | 0.19044 | -0.018 | -4.027
-16.5 | -0.738 | 0.17776 | -0.018 | -4.153
-16 | -0.71 | 0.17172 | -0.018 | -4.136
-15.5 | -0.682 | 0.17598 | -0.018 | -3.876
-15 | -0.654 | 0.16232 | -0.019 | -4.029
-14.5 | -0.626 | 0.1581 | -0.019 | -3.958
-14 | -0.598 | 0.15385 | -0.02 | -3.884
-13.5 | -0.569 | 0.15657 | -0.02 | -3.636
-13 | -0.54 | 0.14225 | -0.019 | -3.794
-12.5 | -0.511 | 0.13569 | -0.019 | -3.769
-12 | -0.483 | 0.13057 | -0.019 | -3.7
-11.5 | -0.455 | 0.12935 | -0.02 | -3.515
-11 | -0.426 | 0.12152 | -0.02 | -3.509
-10.5 | -0.398 | 0.11842 | -0.021 | -3.361
-10 | -0.37 | 0.11622 | -0.021 | -3.181
-9.5 | -0.341 | 0.11285 | -0.021 | -3.022
-9 | -0.312 | 0.10389 | -0.019 | -3.004
-8.5 | -0.284 | 0.09654 | -0.02 | -2.94
-8 | -0.255 | 0.09403 | -0.02 | -2.717
-7.5 | -0.227 | 0.07048 | -0.022 | -3.224
-7 | -0.199 | 0.05835 | -0.023 | -3.411
-6.5 | -0.246 | 0.05689 | -0.013 | -4.33
-6 | -0.244 | 0.04632 | -0.015 | -5.261
-5.5 | -0.21 | 0.04309 | -0.027 | -4.866
-5 | -0.163 | 0.03954 | -0.028 | -4.13
-4.5 | -0.111 | 0.03789 | -0.026 | -2.931
-4 | -0.056 | 0.03617 | -0.026 | -1.552
-3.5 | 0 | 0.03457 | -0.027 | -0.001
-3 | 0.057 | 0.03328 | -0.027 | 1.706
-2.5 | 0.114 | 0.03211 | -0.028 | 3.554
-2 | 0.172 | 0.03132 | -0.029 | 5.484
-1.5 | 0.285 | 0.01104 | -0.06 | 25.809
-1 | 0.358 | 0.01097 | -0.061 | 32.617
-0.5 | 0.429 | 0.0109 | -0.062 | 39.362
0 | 0.488 | 0.01134 | -0.063 | 43.005
0.5 | 0.556 | 0.00964 | -0.064 | 57.673
1 | 0.624 | 0.00988 | -0.064 | 63.229
1.5 | 0.688 | 0.01016 | -0.065 | 67.69
2 | 0.755 | 0.01046 | -0.066 | 72.152
2.5 | 0.821 | 0.01077 | -0.067 | 76.231
3 | 0.887 | 0.01116 | -0.068 | 79.451
3.5 | 0.952 | 0.01156 | -0.069 | 82.425
4 | 1.017 | 0.01206 | -0.07 | 84.358
4.5 | 1.082 | 0.01263 | -0.07 | 85.698
5 | 1.146 | 0.01318 | -0.071 | 86.897
5.5 | 1.209 | 0.01386 | -0.072 | 87.208
6 | 1.271 | 0.01472 | -0.073 | 86.344
6.5 | 1.333 | 0.01579 | -0.074 | 84.402
7 | 1.389 | 0.01791 | -0.075 | 77.531
7.5 | 1.44 | 0.01952 | -0.075 | 73.78
8 | 1.484 | 0.02165 | -0.076 | 68.532
8.5 | 1.519 | 0.02444 | -0.077 | 62.157
9 | 1.533 | 0.03714 | -0.077 | 41.268
9.5 | 1.541 | 0.04028 | -0.077 | 38.271
10 | 1.524 | 0.04397 | -0.078 | 34.654
10.5 | 1.456 | 0.04834 | -0.079 | 30.128
11 | 1.007 | 0.09004 | -0.025 | 11.187
11.5 | 0.828 | 0.11667 | -0.026 | 7.093
12 | 0.855 | 0.12451 | -0.033 | 6.867
12.5 | 0.881 | 0.1284 | -0.033 | 6.865
13 | 0.909 | 0.14361 | -0.038 | 6.33
13.5 | 0.935 | 0.14364 | -0.038 | 6.513
14 | 0.964 | 0.16162 | -0.043 | 5.962
14.5 | 0.99 | 0.16542 | -0.044 | 5.984

## 32. Re 500k Mach 0.50 (2)
BIGFOIL.COM POLAR EXPORT
NACA65-717 a=0.0
NACA65-717 a=0.0 |  |  |  | Cl Max: | 1.2811 | at alpha= | 10.5 | deg
XFOIL ncrit=9 |  |  |  | L/D Max: | 83.0442 | at alpha= | 5 | deg
Re: | 500000 |  |  | Cd Min: | 0.23857 | at alpha= | -20 | deg
Mach: | 0.5 |  |  | Cl=0 at alpha= | -4.1409 | deg
|  |  |  | @ Cl=0.1, Cd= | 0.016049
|  |  |  | @ Cl=0.4, Cd= | 0.011715
|  |  |  | @ Cl=0.6, Cd= | 0.011065
alpha (deg) | Cl | Cd | Cm | Cl/Cd
-20 | -0.4743 | 0.23857 | -0.0013 | -1.9881
-19 | -0.4355 | 0.22513 | -0.0065 | -1.9344
-18 | -0.3925 | 0.21109 | -0.0145 | -1.8594
-17.5 | -0.371 | 0.20363 | -0.0192 | -1.8219
-16.5 | -0.3279 | 0.18883 | -0.0276 | -1.7365
-16 | -0.305 | 0.18178 | -0.0317 | -1.6779
-15.5 | -0.2829 | 0.17459 | -0.036 | -1.6204
-15 | -0.2622 | 0.16711 | -0.0403 | -1.569
-14.5 | -0.2479 | 0.15934 | -0.0459 | -1.5558
-14 | -0.2309 | 0.15148 | -0.0505 | -1.5243
-13.5 | -0.2051 | 0.1444 | -0.0529 | -1.4204
-13 | -0.1853 | 0.13737 | -0.0567 | -1.3489
-12.5 | -0.1677 | 0.13016 | -0.0605 | -1.2884
-12 | -0.1536 | 0.12236 | -0.0651 | -1.2553
-11.5 | -0.1476 | 0.11378 | -0.0709 | -1.2972
-11 | -0.1314 | 0.10641 | -0.0738 | -1.2348
-10.5 | -0.1129 | 0.1 | -0.0766 | -1.129
-10 | -0.1025 | 0.09256 | -0.0806 | -1.1074
-9.5 | -0.1094 | 0.08165 | -0.0863 | -1.3399
-9 | -0.1113 | 0.07254 | -0.0918 | -1.5343
-8.5 | -0.1195 | 0.06261 | -0.0992 | -1.9086
-8 | -0.145 | 0.05323 | -0.105 | -2.724
-7.5 | -0.1726 | 0.04653 | -0.1047 | -3.7094
-6.5 | -0.1986 | 0.03524 | -0.0947 | -5.6356
-6 | -0.1875 | 0.02866 | -0.0895 | -6.5422
-5.5 | -0.149 | 0.02553 | -0.086 | -5.8363
-5 | -0.1017 | 0.0226 | -0.0831 | -4.5
-4.5 | -0.0459 | 0.02048 | -0.0814 | -2.2412
-4 | 0.018 | 0.01803 | -0.0804 | 0.99834
-3.5 | 0.0839 | 0.01632 | -0.0797 | 5.1409
-3 | 0.1462 | 0.01527 | -0.0787 | 9.5743
-2.5 | 0.202 | 0.01422 | -0.0769 | 14.2053
-2 | 0.258 | 0.01349 | -0.0752 | 19.1253
-1.5 | 0.3166 | 0.01316 | -0.0741 | 24.0578
-1 | 0.375 | 0.01277 | -0.0731 | 29.3657
-0.5 | 0.4186 | 0.01093 | -0.0706 | 38.2983
0 | 0.4726 | 0.01073 | -0.0683 | 44.0447
0.5 | 0.5351 | 0.01092 | -0.0676 | 49.0018
1 | 0.6024 | 0.01107 | -0.0678 | 54.4173
1.5 | 0.6614 | 0.01133 | -0.0667 | 58.376
2 | 0.7286 | 0.01142 | -0.0671 | 63.8004
2.5 | 0.7881 | 0.01168 | -0.0662 | 67.4743
3 | 0.8524 | 0.01177 | -0.0659 | 72.4214
3.5 | 0.9075 | 0.01204 | -0.0641 | 75.3738
4 | 0.9707 | 0.01212 | -0.0632 | 80.0908
4.5 | 1.0145 | 0.01241 | -0.0592 | 81.7486
5 | 1.053 | 0.01268 | -0.054 | 83.0442
5.5 | 1.0804 | 0.01301 | -0.0468 | 83.0438
6 | 1.1387 | 0.01381 | -0.0466 | 82.4547
6.5 | 1.1821 | 0.01501 | -0.0449 | 78.7542
7 | 1.2092 | 0.0165 | -0.0402 | 73.2848
7.5 | 1.2297 | 0.01857 | -0.0353 | 66.2197
8 | 1.2464 | 0.02101 | -0.0304 | 59.3241
8.5 | 1.2572 | 0.02404 | -0.0255 | 52.2962
9 | 1.2676 | 0.02734 | -0.021 | 46.3643
9.5 | 1.2748 | 0.03109 | -0.0168 | 41.0035
10 | 1.28 | 0.03532 | -0.0131 | 36.2401
10.5 | 1.2811 | 0.04014 | -0.0098 | 31.9158
11 | 1.2796 | 0.04545 | -0.0071 | 28.154
11.5 | 1.2806 | 0.0509 | -0.0049 | 25.1591
12 | 1.2774 | 0.057 | -0.0033 | 22.4105
12.5 | 1.2695 | 0.06387 | -0.0023 | 19.8763
13 | 1.2546 | 0.07183 | -0.0022 | 17.4662
13.5 | 1.2309 | 0.08108 | -0.0032 | 15.1813
14 | 1.2088 | 0.0908 | -0.005 | 13.3128
14.5 | 1.193 | 0.10036 | -0.0074 | 11.8872
15 | 1.1809 | 0.10994 | -0.0104 | 10.7413
15.5 | 1.169 | 0.11981 | -0.0141 | 9.7571

## 33. Re 750k Mach 0.00 (1)
BIGFOIL.COM POLAR EXPORT
NACA65-717 a=0.0
NACA65-717 a=0.0 |  |  |  | Cl Max: | 1.66 | at alpha= | 14 | deg
JavaFoil+Calcfoil stall+Eppler ext transition |  |  |  | L/D Max: | 116.099 | at alpha= | 6 | deg
Re: | 750000 |  |  | Cd Min: | 0.00735 | at alpha= | 0.5 | deg
Mach: | 0 |  |  | Cl=0 at alpha= | -3.5 | deg
|  |  |  | @ Cl=0.1, Cd= | 0.0094897
|  |  |  | @ Cl=0.4, Cd= | 0.0090119
|  |  |  | @ Cl=0.6, Cd= | 0.0075311
alpha (deg) | Cl | Cd | Cm | Cl/Cd
-18 | -0.479 | 0.16404 | -0.014 | -2.923
-17.5 | -0.494 | 0.15831 | -0.014 | -3.119
-17 | -0.508 | 0.14727 | -0.014 | -3.447
-16.5 | -0.521 | 0.1428 | -0.015 | -3.648
-16 | -0.533 | 0.13382 | -0.015 | -3.986
-15.5 | -0.545 | 0.12776 | -0.015 | -4.263
-15 | -0.554 | 0.12229 | -0.015 | -4.533
-14.5 | -0.563 | 0.11222 | -0.016 | -5.014
-14 | -0.569 | 0.10704 | -0.016 | -5.314
-13.5 | -0.573 | 0.10189 | -0.016 | -5.619
-13 | -0.574 | 0.09645 | -0.017 | -5.949
-12.5 | -0.572 | 0.09024 | -0.017 | -6.34
-12 | -0.567 | 0.08542 | -0.017 | -6.64
-11.5 | -0.556 | 0.08012 | -0.011 | -6.943
-11 | -0.547 | 0.07529 | -0.018 | -7.271
-10.5 | -0.533 | 0.06905 | -0.019 | -7.713
-10 | -0.513 | 0.06684 | -0.019 | -7.675
-9.5 | -0.491 | 0.06131 | -0.02 | -8.003
-9 | -0.464 | 0.0575 | -0.021 | -8.074
-8.5 | -0.434 | 0.05465 | -0.021 | -7.941
-8 | -0.401 | 0.05053 | -0.022 | -7.933
-7.5 | -0.365 | 0.04723 | -0.023 | -7.722
-7 | -0.327 | 0.04341 | -0.025 | -7.523
-6.5 | -0.287 | 0.03881 | -0.028 | -7.398
-6 | -0.296 | 0.01103 | -0.046 | -26.819
-5.5 | -0.193 | 0.03804 | -0.024 | -5.082
-5 | -0.146 | 0.03621 | -0.024 | -4.042
-4.5 | -0.098 | 0.0346 | -0.025 | -2.84
-4 | -0.061 | 0.00974 | -0.049 | -6.278
-3.5 | 0 | 0.00966 | -0.05 | -0.005
-3 | 0.061 | 0.00954 | -0.051 | 6.44
-2.5 | 0.123 | 0.00946 | -0.052 | 13.023
-2 | 0.185 | 0.00937 | -0.053 | 19.762
-1.5 | 0.247 | 0.0093 | -0.053 | 26.557
-1 | 0.31 | 0.00927 | -0.054 | 33.431
-0.5 | 0.372 | 0.00886 | -0.055 | 41.938
0 | 0.431 | 0.00918 | -0.056 | 46.919
0.5 | 0.491 | 0.00735 | -0.056 | 66.815
1 | 0.552 | 0.00743 | -0.057 | 74.238
1.5 | 0.609 | 0.00755 | -0.058 | 80.615
2 | 0.668 | 0.00767 | -0.059 | 87.171
2.5 | 0.727 | 0.00783 | -0.059 | 92.933
3 | 0.786 | 0.00804 | -0.06 | 97.784
3.5 | 0.844 | 0.00826 | -0.061 | 102.259
4 | 0.902 | 0.0085 | -0.062 | 106.176
4.5 | 0.96 | 0.00875 | -0.062 | 109.73
5 | 1.017 | 0.00907 | -0.063 | 112.162
5.5 | 1.074 | 0.00937 | -0.064 | 114.562
6 | 1.13 | 0.00973 | -0.065 | 116.099
6.5 | 1.186 | 0.01025 | -0.065 | 115.675
7 | 1.239 | 0.01079 | -0.066 | 114.849
7.5 | 1.29 | 0.01188 | -0.067 | 108.576
8 | 1.338 | 0.01301 | -0.067 | 102.872
8.5 | 1.385 | 0.01406 | -0.068 | 98.441
9 | 1.429 | 0.01521 | -0.069 | 93.905
9.5 | 1.47 | 0.01658 | -0.069 | 88.672
10 | 1.497 | 0.0258 | -0.069 | 58.041
10.5 | 1.534 | 0.02728 | -0.07 | 56.234
11 | 1.568 | 0.02887 | -0.071 | 54.317
11.5 | 1.596 | 0.03062 | -0.071 | 52.117
12 | 1.619 | 0.03247 | -0.072 | 49.875
12.5 | 1.639 | 0.03425 | -0.073 | 47.855
13 | 1.654 | 0.03627 | -0.073 | 45.594
13.5 | 1.659 | 0.03864 | -0.074 | 42.943
14 | 1.66 | 0.041 | -0.075 | 40.479
14.5 | 1.65 | 0.04338 | -0.075 | 38.029
15 | 1.632 | 0.04613 | -0.076 | 35.385
15.5 | 1.608 | 0.04903 | -0.076 | 32.793
16 | 1.578 | 0.05242 | -0.077 | 30.102
16.5 | 1.542 | 0.05606 | -0.077 | 27.512
17 | 1.501 | 0.06098 | -0.078 | 24.614
17.5 | 1.456 | 0.06578 | -0.078 | 22.136
18 | 1.409 | 0.07065 | -0.078 | 19.938
18.5 | 1.352 | 0.07958 | -0.078 | 16.993
19 | 1.289 | 0.09237 | -0.077 | 13.951

## 34. Re 750k Mach 0.00 (2)
BIGFOIL.COM POLAR EXPORT
NACA65-717 a=0.0
NACA65-717 a=0.0 |  |  |  | Cl Max: | 1.3314 | at alpha= | 16.5 | deg
XFOIL ncrit=9 |  |  |  | L/D Max: | 131.292 | at alpha= | 7.5 | deg
Re: | 750000 |  |  | Cd Min: | 0.19645 | at alpha= | -18.5 | deg
Mach: | 0 |  |  | Cl=0 at alpha= | -3.9092 | deg
|  |  |  | @ Cl=0.1, Cd= | 0.010866
|  |  |  | @ Cl=0.4, Cd= | 0.0076107
|  |  |  | @ Cl=0.6, Cd= | 0.0077681
alpha (deg) | Cl | Cd | Cm | Cl/Cd
-18.5 | -0.4093 | 0.19645 | -0.013 | -2.0835
-18 | -0.3919 | 0.19118 | -0.0153 | -2.0499
-17.5 | -0.3755 | 0.18542 | -0.0184 | -2.0251
-17 | -0.3589 | 0.17945 | -0.0217 | -2
-16.5 | -0.3431 | 0.17302 | -0.0252 | -1.983
-14.5 | -0.7672 | 0.04455 | -0.0874 | -17.2211
-14 | -0.8124 | 0.03623 | -0.0859 | -22.4234
-13.5 | -0.832 | 0.03113 | -0.0819 | -26.7266
-13 | -0.8312 | 0.02775 | -0.0775 | -29.9532
-12.5 | -0.821 | 0.02516 | -0.0728 | -32.6312
-12 | -0.7978 | 0.02319 | -0.0692 | -34.4028
-11.5 | -0.7637 | 0.02138 | -0.067 | -35.7203
-10.5 | -0.6832 | 0.01837 | -0.0638 | -37.1911
-10 | -0.6397 | 0.01709 | -0.0625 | -37.4312
-9.5 | -0.5923 | 0.01616 | -0.0617 | -36.6522
-9 | -0.5417 | 0.01559 | -0.0613 | -34.7466
-8.5 | -0.4862 | 0.01581 | -0.0615 | -30.7527
-8 | -0.4316 | 0.01627 | -0.0617 | -26.5274
-7.5 | -0.38 | 0.01605 | -0.0615 | -23.676
-7 | -0.327 | 0.01601 | -0.0615 | -20.4247
-6.5 | -0.2748 | 0.01527 | -0.0613 | -17.9961
-6 | -0.222 | 0.01479 | -0.0613 | -15.0101
-5.5 | -0.1677 | 0.01467 | -0.0615 | -11.4315
-5 | -0.1156 | 0.0135 | -0.0613 | -8.563
-4.5 | -0.0622 | 0.01295 | -0.0613 | -4.8031
-4 | -0.0097 | 0.01222 | -0.0611 | -0.79378
-3.5 | 0.0437 | 0.01177 | -0.0609 | 3.7128
-3 | 0.0929 | 0.01092 | -0.0602 | 8.5073
-2.5 | 0.1468 | 0.01051 | -0.0603 | 13.9676
-2 | 0.2018 | 0.01023 | -0.0605 | 19.7263
-1.5 | 0.2563 | 0.00994 | -0.0607 | 25.7847
-1 | 0.3112 | 0.00957 | -0.0609 | 32.5183
-0.5 | 0.3501 | 0.00754 | -0.0592 | 46.4324
0 | 0.4066 | 0.00762 | -0.0596 | 53.3596
0.5 | 0.4632 | 0.00761 | -0.06 | 60.8673
1 | 0.5202 | 0.00764 | -0.0605 | 68.089
1.5 | 0.577 | 0.00776 | -0.061 | 74.3557
2 | 0.6339 | 0.00778 | -0.0617 | 81.4781
2.5 | 0.6906 | 0.00783 | -0.0623 | 88.1992
3 | 0.7468 | 0.00793 | -0.0629 | 94.174
3.5 | 0.8027 | 0.00799 | -0.0634 | 100.4631
4 | 0.8578 | 0.00812 | -0.0637 | 105.6404
4.5 | 0.9119 | 0.00818 | -0.0639 | 111.4792
5 | 0.9648 | 0.00831 | -0.0639 | 116.1011
5.5 | 1.0163 | 0.00842 | -0.0635 | 120.7007
6 | 1.065 | 0.00854 | -0.0627 | 124.7073
6.5 | 1.1103 | 0.00871 | -0.0611 | 127.4742
7 | 1.1561 | 0.00892 | -0.0597 | 129.6076
7.5 | 1.2197 | 0.00929 | -0.0625 | 131.2917
8 | 1.2704 | 0.00987 | -0.0632 | 128.7133
8.5 | 1.282 | 0.01079 | -0.0564 | 118.8137
9 | 1.2888 | 0.0123 | -0.0497 | 104.7805
9.5 | 1.2964 | 0.01424 | -0.0442 | 91.0393
10 | 1.3071 | 0.01638 | -0.0396 | 79.7985
10.5 | 1.3154 | 0.01889 | -0.0354 | 69.6347
11 | 1.3191 | 0.02189 | -0.0312 | 60.2604
11.5 | 1.3238 | 0.02504 | -0.0276 | 52.8674
12 | 1.3271 | 0.02853 | -0.0244 | 46.5159
12.5 | 1.3289 | 0.03237 | -0.0215 | 41.0534
13 | 1.326 | 0.03686 | -0.0188 | 35.974
13.5 | 1.3236 | 0.04155 | -0.0167 | 31.8556
14 | 1.317 | 0.04693 | -0.0148 | 28.0631
14.5 | 1.3139 | 0.05228 | -0.0135 | 25.132
15 | 1.317 | 0.05732 | -0.0129 | 22.9763
15.5 | 1.3225 | 0.06229 | -0.0127 | 21.2313
16 | 1.3256 | 0.06775 | -0.0127 | 19.5661
16.5 | 1.3314 | 0.07311 | -0.0132 | 18.2109
17 | 1.3237 | 0.08035 | -0.0141 | 16.4742
17.5 | 1.3289 | 0.08619 | -0.0153 | 15.4183
18 | 1.3297 | 0.09274 | -0.0168 | 14.3379
18.5 | 1.3228 | 0.10061 | -0.019 | 13.1478
19 | 1.3143 | 0.10892 | -0.0217 | 12.0667
19.5 | 1.313 | 0.11625 | -0.0244 | 11.2946
20 | 1.311 | 0.12383 | -0.0275 | 10.5871

## 35. Re 750k Mach 0.10 (1)
BIGFOIL.COM POLAR EXPORT
NACA65-717 a=0.0
NACA65-717 a=0.0 |  |  |  | Cl Max: | 1.655 | at alpha= | 13.5 | deg
JavaFoil+Calcfoil stall+Eppler ext transition |  |  |  | L/D Max: | 115.371 | at alpha= | 6 | deg
Re: | 750000 |  |  | Cd Min: | 0.00738 | at alpha= | 0.5 | deg
Mach: | 0.1 |  |  | Cl=0 at alpha= | -3.5 | deg
|  |  |  | @ Cl=0.1, Cd= | 0.0094942
|  |  |  | @ Cl=0.4, Cd= | 0.0090195
|  |  |  | @ Cl=0.6, Cd= | 0.0075752
alpha (deg) | Cl | Cd | Cm | Cl/Cd
-17.5 | -0.448 | 0.16036 | -0.014 | -2.794
-17 | -0.465 | 0.15212 | -0.014 | -3.054
-16.5 | -0.481 | 0.14248 | -0.014 | -3.374
-16 | -0.496 | 0.13741 | -0.015 | -3.61
-15.5 | -0.51 | 0.13207 | -0.015 | -3.864
-15 | -0.523 | 0.12155 | -0.015 | -4.307
-14.5 | -0.535 | 0.11364 | -0.016 | -4.706
-14 | -0.544 | 0.10881 | -0.016 | -5.002
-13.5 | -0.551 | 0.10331 | -0.016 | -5.334
-13 | -0.555 | 0.09793 | -0.017 | -5.672
-12.5 | -0.557 | 0.09257 | -0.017 | -6.014
-12 | -0.555 | 0.08683 | -0.017 | -6.387
-11.5 | -0.546 | 0.08086 | -0.011 | -6.756
-11 | -0.54 | 0.0749 | -0.019 | -7.208
-10.5 | -0.527 | 0.06972 | -0.019 | -7.552
-10 | -0.509 | 0.06744 | -0.019 | -7.546
-9.5 | -0.488 | 0.06194 | -0.02 | -7.876
-9 | -0.462 | 0.05865 | -0.021 | -7.882
-8.5 | -0.433 | 0.05474 | -0.021 | -7.913
-8 | -0.401 | 0.05094 | -0.022 | -7.868
-7.5 | -0.365 | 0.04734 | -0.024 | -7.712
-7 | -0.327 | 0.04395 | -0.025 | -7.436
-6.5 | -0.286 | 0.04044 | -0.027 | -7.079
-6 | -0.297 | 0.01104 | -0.046 | -26.908
-5.5 | -0.194 | 0.03826 | -0.024 | -5.068
-5 | -0.147 | 0.03628 | -0.024 | -4.051
-4.5 | -0.099 | 0.03474 | -0.024 | -2.84
-4 | -0.061 | 0.00982 | -0.049 | -6.257
-3.5 | 0 | 0.00971 | -0.05 | -0.005
-3 | 0.062 | 0.00958 | -0.051 | 6.441
-2.5 | 0.124 | 0.00944 | -0.052 | 13.112
-2 | 0.186 | 0.00935 | -0.053 | 19.886
-1.5 | 0.248 | 0.00928 | -0.054 | 26.749
-1 | 0.311 | 0.00926 | -0.054 | 33.629
-0.5 | 0.373 | 0.00888 | -0.055 | 42.053
0 | 0.433 | 0.00919 | -0.056 | 47.095
0.5 | 0.493 | 0.00738 | -0.057 | 66.902
1 | 0.554 | 0.00748 | -0.057 | 74.099
1.5 | 0.612 | 0.0076 | -0.058 | 80.488
2 | 0.671 | 0.0077 | -0.059 | 87.21
2.5 | 0.731 | 0.00789 | -0.06 | 92.645
3 | 0.79 | 0.00808 | -0.06 | 97.733
3.5 | 0.848 | 0.00829 | -0.061 | 102.3
4 | 0.906 | 0.00855 | -0.062 | 106.029
4.5 | 0.964 | 0.0088 | -0.063 | 109.537
5 | 1.022 | 0.00913 | -0.063 | 111.898
5.5 | 1.079 | 0.00947 | -0.064 | 113.908
6 | 1.135 | 0.00984 | -0.065 | 115.371
6.5 | 1.191 | 0.01033 | -0.066 | 115.227
7 | 1.245 | 0.0109 | -0.066 | 114.163
7.5 | 1.295 | 0.01206 | -0.067 | 107.388
8 | 1.344 | 0.01318 | -0.068 | 101.96
8.5 | 1.39 | 0.01428 | -0.068 | 97.349
9 | 1.434 | 0.01554 | -0.069 | 92.272
9.5 | 1.476 | 0.01686 | -0.07 | 87.531
10 | 1.502 | 0.02618 | -0.07 | 57.37
10.5 | 1.538 | 0.02765 | -0.07 | 55.628
11 | 1.572 | 0.02924 | -0.071 | 53.739
11.5 | 1.598 | 0.03103 | -0.072 | 51.516
12 | 1.621 | 0.033 | -0.072 | 49.111
12.5 | 1.639 | 0.03491 | -0.073 | 46.936
13 | 1.651 | 0.03702 | -0.074 | 44.608
13.5 | 1.655 | 0.03933 | -0.074 | 42.071
14 | 1.652 | 0.04181 | -0.075 | 39.52
14.5 | 1.639 | 0.04431 | -0.075 | 36.988
15 | 1.617 | 0.04728 | -0.076 | 34.19
15.5 | 1.588 | 0.05011 | -0.077 | 31.684
16 | 1.553 | 0.0537 | -0.077 | 28.912
16.5 | 1.51 | 0.05822 | -0.077 | 25.943
17 | 1.463 | 0.06332 | -0.078 | 23.109
17.5 | 1.412 | 0.06875 | -0.078 | 20.533
18 | 1.355 | 0.07593 | -0.078 | 17.85
18.5 | 1.295 | 0.08397 | -0.077 | 15.419

## 36. Re 750k Mach 0.10 (2)
BIGFOIL.COM POLAR EXPORT
NACA65-717 a=0.0
NACA65-717 a=0.0 |  |  |  | Cl Max: | 1.3258 | at alpha= | 12.5 | deg
XFOIL ncrit=9 |  |  |  | L/D Max: | 130.586 | at alpha= | 7.5 | deg
Re: | 750000 |  |  | Cd Min: | 0.18604 | at alpha= | -17.5 | deg
Mach: | 0.1 |  |  | Cl=0 at alpha= | -3.9159 | deg
|  |  |  | @ Cl=0.1, Cd= | 0.010914
|  |  |  | @ Cl=0.4, Cd= | 0.0076286
|  |  |  | @ Cl=0.6, Cd= | 0.0077968
alpha (deg) | Cl | Cd | Cm | Cl/Cd
-17.5 | -0.3754 | 0.18604 | -0.0182 | -2.0178
-17 | -0.3585 | 0.18003 | -0.0216 | -1.9913
-16.5 | -0.3424 | 0.17353 | -0.0252 | -1.9731
-16 | -0.3386 | 0.16442 | -0.0308 | -2.0594
-15.5 | -0.3227 | 0.15716 | -0.0341 | -2.0533
-15 | -0.3022 | 0.15146 | -0.0365 | -1.9952
-13.5 | -0.7807 | 0.03659 | -0.0864 | -21.3364
-13 | -0.8008 | 0.03111 | -0.082 | -25.7409
-12.5 | -0.8029 | 0.02743 | -0.0769 | -29.2709
-11.5 | -0.7606 | 0.02268 | -0.0694 | -33.5362
-11 | -0.7247 | 0.02082 | -0.0673 | -34.8079
-10.5 | -0.6841 | 0.01909 | -0.0656 | -35.8355
-10 | -0.6415 | 0.0176 | -0.064 | -36.4489
-9.5 | -0.5941 | 0.01657 | -0.0631 | -35.854
-9 | -0.5442 | 0.01587 | -0.0624 | -34.2911
-8.5 | -0.4892 | 0.01587 | -0.0625 | -30.8255
-8 | -0.4341 | 0.01627 | -0.0625 | -26.681
-7.5 | -0.3817 | 0.01605 | -0.0623 | -23.7819
-7 | -0.3284 | 0.01613 | -0.0622 | -20.3596
-6.5 | -0.2754 | 0.0157 | -0.062 | -17.5414
-6 | -0.2226 | 0.0149 | -0.062 | -14.9396
-5.5 | -0.1682 | 0.01474 | -0.0621 | -11.4111
-5 | -0.1156 | 0.01361 | -0.0619 | -8.4938
-4.5 | -0.0617 | 0.01304 | -0.0619 | -4.7316
-4 | -0.009 | 0.01229 | -0.0616 | -0.7323
-3.5 | 0.0445 | 0.01182 | -0.0614 | 3.7648
-3 | 0.0941 | 0.01096 | -0.0607 | 8.5858
-2.5 | 0.1481 | 0.01054 | -0.0607 | 14.0512
-2 | 0.2034 | 0.01027 | -0.0609 | 19.8053
-1.5 | 0.2582 | 0.00996 | -0.0611 | 25.9237
-1 | 0.3136 | 0.00963 | -0.0614 | 32.5649
-0.5 | 0.3524 | 0.00757 | -0.0595 | 46.5522
0 | 0.4093 | 0.00764 | -0.0599 | 53.5733
0.5 | 0.4661 | 0.00763 | -0.0603 | 61.0878
1 | 0.5235 | 0.00768 | -0.0608 | 68.1641
1.5 | 0.5806 | 0.00779 | -0.0614 | 74.5315
2 | 0.6378 | 0.00781 | -0.062 | 81.6645
2.5 | 0.6948 | 0.00788 | -0.0626 | 88.1726
3 | 0.7514 | 0.00797 | -0.0632 | 94.2785
3.5 | 0.8076 | 0.00803 | -0.0637 | 100.5729
4.5 | 0.9172 | 0.00823 | -0.0641 | 111.4459
5 | 0.9704 | 0.00836 | -0.064 | 116.0766
5.5 | 1.022 | 0.00848 | -0.0636 | 120.5189
6 | 1.071 | 0.00861 | -0.0627 | 124.3902
6.5 | 1.1163 | 0.00877 | -0.061 | 127.2862
7 | 1.162 | 0.00899 | -0.0596 | 129.2547
7.5 | 1.2262 | 0.00939 | -0.0624 | 130.5857
8 | 1.2734 | 0.01 | -0.0623 | 127.34
8.5 | 1.282 | 0.011 | -0.055 | 116.5455
9 | 1.2896 | 0.0126 | -0.0486 | 102.3492
9.5 | 1.2961 | 0.01467 | -0.043 | 88.3504
10 | 1.3057 | 0.01694 | -0.0384 | 77.0779
10.5 | 1.3137 | 0.01955 | -0.0342 | 67.1969
11 | 1.3179 | 0.0226 | -0.0302 | 58.3142
11.5 | 1.3222 | 0.02584 | -0.0266 | 51.1687
12 | 1.3253 | 0.02943 | -0.0234 | 45.0323
12.5 | 1.3258 | 0.03347 | -0.0205 | 39.6116
13 | 1.3231 | 0.03801 | -0.0179 | 34.8093
13.5 | 1.3186 | 0.04299 | -0.0157 | 30.6722
14 | 1.3119 | 0.04847 | -0.014 | 27.0662
14.5 | 1.3088 | 0.05394 | -0.0128 | 24.264
15 | 1.3114 | 0.05915 | -0.0123 | 22.1708
15.5 | 1.3167 | 0.06425 | -0.0121 | 20.4934
16 | 1.3199 | 0.06984 | -0.0123 | 18.8989
16.5 | 1.3243 | 0.07547 | -0.0129 | 17.5474
17 | 1.3177 | 0.0827 | -0.0139 | 15.9335
17.5 | 1.321 | 0.08893 | -0.0152 | 14.8544

## 37. Re 750k Mach 0.25 (1)
BIGFOIL.COM POLAR EXPORT
NACA65-717 a=0.0
NACA65-717 a=0.0 |  |  |  | Cl Max: | 1.626 | at alpha= | 12.5 | deg
JavaFoil+Calcfoil stall+Eppler ext transition |  |  |  | L/D Max: | 112.105 | at alpha= | 6 | deg
Re: | 750000 |  |  | Cd Min: | 0.00755 | at alpha= | 0.5 | deg
Mach: | 0.25 |  |  | Cl=0 at alpha= | -3.5 | deg
|  |  |  | @ Cl=0.1, Cd= | 0.0096748
|  |  |  | @ Cl=0.4, Cd= | 0.0093281
|  |  |  | @ Cl=0.6, Cd= | 0.0077105
alpha (deg) | Cl | Cd | Cm | Cl/Cd
-15.5 | -0.154 | 0.15333 | -0.015 | -1.004
-15 | -0.221 | 0.14051 | -0.015 | -1.572
-14.5 | -0.272 | 0.12883 | -0.016 | -2.112
-14 | -0.317 | 0.12356 | -0.016 | -2.562
-13.5 | -0.356 | 0.1159 | -0.016 | -3.07
-13 | -0.39 | 0.10535 | -0.017 | -3.703
-12.5 | -0.419 | 0.09986 | -0.017 | -4.196
-12 | -0.442 | 0.09399 | -0.018 | -4.707
-11.5 | -0.46 | 0.08612 | -0.018 | -5.338
-11 | -0.47 | 0.08166 | -0.018 | -5.759
-10.5 | -0.474 | 0.07377 | -0.019 | -6.431
-10 | -0.472 | 0.06954 | -0.019 | -6.781
-9.5 | -0.46 | 0.06559 | -0.012 | -7.006
-9 | -0.446 | 0.06034 | -0.021 | -7.396
-8.5 | -0.425 | 0.0562 | -0.022 | -7.556
-8 | -0.397 | 0.05266 | -0.022 | -7.542
-7.5 | -0.365 | 0.04897 | -0.023 | -7.455
-7 | -0.328 | 0.04624 | -0.024 | -7.101
-6.5 | -0.288 | 0.04271 | -0.025 | -6.755
-6 | -0.246 | 0.03942 | -0.027 | -6.237
-5.5 | -0.198 | 0.0386 | -0.024 | -5.131
-5 | -0.15 | 0.03674 | -0.025 | -4.092
-4.5 | -0.101 | 0.03521 | -0.024 | -2.868
-4 | -0.051 | 0.03336 | -0.026 | -1.526
-3.5 | 0 | 0.03207 | -0.027 | -0.001
-3 | 0.063 | 0.00975 | -0.053 | 6.502
-2.5 | 0.127 | 0.00962 | -0.053 | 13.221
-2 | 0.191 | 0.00954 | -0.054 | 20.02
-1.5 | 0.255 | 0.00947 | -0.055 | 26.94
-1 | 0.32 | 0.00882 | -0.056 | 36.29
-0.5 | 0.384 | 0.00932 | -0.056 | 41.198
0 | 0.443 | 0.00935 | -0.057 | 47.406
0.5 | 0.506 | 0.00755 | -0.058 | 67.022
1 | 0.568 | 0.00764 | -0.059 | 74.352
1.5 | 0.627 | 0.00777 | -0.06 | 80.699
2 | 0.688 | 0.00792 | -0.06 | 86.812
2.5 | 0.749 | 0.00811 | -0.061 | 92.296
3 | 0.809 | 0.00835 | -0.062 | 96.882
3.5 | 0.869 | 0.00858 | -0.063 | 101.228
4 | 0.929 | 0.00886 | -0.063 | 104.814
4.5 | 0.988 | 0.00917 | -0.064 | 107.76
5 | 1.046 | 0.00953 | -0.065 | 109.858
5.5 | 1.105 | 0.0099 | -0.066 | 111.605
6 | 1.162 | 0.01037 | -0.067 | 112.105
6.5 | 1.219 | 0.01091 | -0.067 | 111.771
7 | 1.273 | 0.01176 | -0.068 | 108.316
7.5 | 1.324 | 0.01309 | -0.069 | 101.138
8 | 1.373 | 0.01414 | -0.069 | 97.059
8.5 | 1.419 | 0.01543 | -0.07 | 91.937
9 | 1.462 | 0.01679 | -0.071 | 87.058
9.5 | 1.501 | 0.01848 | -0.071 | 81.254
10 | 1.526 | 0.02813 | -0.071 | 54.233
10.5 | 1.559 | 0.02991 | -0.072 | 52.103
11 | 1.587 | 0.03173 | -0.073 | 50.01
11.5 | 1.607 | 0.03386 | -0.073 | 47.454
12 | 1.62 | 0.03604 | -0.074 | 44.937
12.5 | 1.626 | 0.03839 | -0.075 | 42.356
13 | 1.625 | 0.0409 | -0.075 | 39.719
13.5 | 1.609 | 0.0438 | -0.076 | 36.734
14 | 1.584 | 0.04689 | -0.076 | 33.772
14.5 | 1.54 | 0.05054 | -0.077 | 30.479
15 | 1.482 | 0.05483 | -0.077 | 27.035
15.5 | 1.413 | 0.05911 | -0.078 | 23.898
16 | 1.33 | 0.06576 | -0.078 | 20.219
16.5 | 1.223 | 0.07902 | -0.076 | 15.477
17 | 1.02 | 0.14722 | -0.049 | 6.931
17.5 | 0.926 | 0.16269 | -0.042 | 5.694

## 38. Re 750k Mach 0.25 (2)
BIGFOIL.COM POLAR EXPORT
NACA65-717 a=0.0
NACA65-717 a=0.0 |  |  |  | Cl Max: | 1.3125 | at alpha= | 12 | deg
XFOIL ncrit=9 |  |  |  | L/D Max: | 125.612 | at alpha= | 7 | deg
Re: | 750000 |  |  | Cd Min: | 0.14822 | at alpha= | -14.5 | deg
Mach: | 0.25 |  |  | Cl=0 at alpha= | -3.9586 | deg
|  |  |  | @ Cl=0.1, Cd= | 0.011283
|  |  |  | @ Cl=0.4, Cd= | 0.007786
|  |  |  | @ Cl=0.6, Cd= | 0.0079602
alpha (deg) | Cl | Cd | Cm | Cl/Cd
-14.5 | -0.2767 | 0.14822 | -0.04 | -1.8668
-14 | -0.2618 | 0.14128 | -0.0437 | -1.8531
-13.5 | -0.2552 | 0.13241 | -0.0486 | -1.9273
-13 | -0.2502 | 0.1235 | -0.0535 | -2.0259
-12.5 | -0.2419 | 0.11501 | -0.0576 | -2.1033
-12 | -0.2341 | 0.10682 | -0.0601 | -2.1915
-11.5 | -0.2318 | 0.09817 | -0.0643 | -2.3612
-11 | -0.2405 | 0.0877 | -0.0696 | -2.7423
-9.5 | -0.5971 | 0.02047 | -0.0715 | -29.1695
-9 | -0.5512 | 0.01871 | -0.0698 | -29.4602
-8.5 | -0.5027 | 0.01693 | -0.0683 | -29.6929
-7.5 | -0.3912 | 0.01646 | -0.0671 | -23.7667
-7 | -0.3356 | 0.01647 | -0.0665 | -20.3764
-6.5 | -0.2807 | 0.01652 | -0.0661 | -16.9915
-6 | -0.2259 | 0.01558 | -0.0657 | -14.4994
-5.5 | -0.1704 | 0.01527 | -0.0655 | -11.1591
-5 | -0.1148 | 0.01434 | -0.0653 | -8.0056
-4.5 | -0.0592 | 0.01357 | -0.0652 | -4.3626
-4 | -0.0045 | 0.01273 | -0.0647 | -0.3535
-3.5 | 0.0499 | 0.01212 | -0.0643 | 4.1172
-3 | 0.1014 | 0.01126 | -0.0635 | 9.0053
-2.5 | 0.156 | 0.01076 | -0.0632 | 14.4981
-2 | 0.2122 | 0.01049 | -0.0632 | 20.2288
-1.5 | 0.2686 | 0.01012 | -0.0632 | 26.5415
-1 | 0.3261 | 0.00985 | -0.0635 | 33.1066
-0.5 | 0.3652 | 0.00781 | -0.0615 | 46.7606
0 | 0.4233 | 0.00777 | -0.0618 | 54.4788
0.5 | 0.4821 | 0.00779 | -0.0621 | 61.887
1 | 0.5411 | 0.00792 | -0.0626 | 68.3207
1.5 | 0.5998 | 0.00796 | -0.0631 | 75.3518
2 | 0.659 | 0.00801 | -0.0637 | 82.2722
2.5 | 0.718 | 0.00813 | -0.0643 | 88.3149
3 | 0.7763 | 0.00819 | -0.0648 | 94.7863
3.5 | 0.8341 | 0.00832 | -0.0652 | 100.2524
4 | 0.8905 | 0.00838 | -0.0652 | 106.2649
4.5 | 0.9464 | 0.00853 | -0.0652 | 110.9496
5 | 1.0006 | 0.00863 | -0.0648 | 115.9444
5.5 | 1.0529 | 0.00879 | -0.0641 | 119.7838
6 | 1.1019 | 0.00898 | -0.0626 | 122.706
6.5 | 1.1452 | 0.00919 | -0.06 | 124.6137
7 | 1.1908 | 0.00948 | -0.0581 | 125.6118
7.5 | 1.2603 | 0.01004 | -0.0617 | 125.5279
8 | 1.2769 | 0.01085 | -0.0553 | 117.6866
8.5 | 1.2875 | 0.01234 | -0.0489 | 104.3355
9 | 1.2921 | 0.01454 | -0.0427 | 88.8652
9.5 | 1.2978 | 0.01709 | -0.0374 | 75.9391
10 | 1.3024 | 0.02001 | -0.0326 | 65.0875
10.5 | 1.3081 | 0.02311 | -0.0285 | 56.6032
11 | 1.3099 | 0.02669 | -0.0246 | 49.0783
11.5 | 1.3121 | 0.03053 | -0.0212 | 42.9774
12 | 1.3125 | 0.03478 | -0.0183 | 37.7372
12.5 | 1.3123 | 0.0393 | -0.0157 | 33.3919
13 | 1.3055 | 0.04466 | -0.0134 | 29.232
13.5 | 1.2968 | 0.0505 | -0.0116 | 25.6792
14 | 1.2874 | 0.05679 | -0.0104 | 22.6695
14.5 | 1.2872 | 0.06256 | -0.0098 | 20.5754
15 | 1.2899 | 0.06832 | -0.0097 | 18.8803
15.5 | 1.2861 | 0.07505 | -0.0101 | 17.1366
16 | 1.2894 | 0.08124 | -0.0109 | 15.8715
16.5 | 1.287 | 0.08839 | -0.0122 | 14.5605
17 | 1.2794 | 0.09644 | -0.0141 | 13.2663

## 39. Re 750k Mach 0.50 (1)
BIGFOIL.COM POLAR EXPORT
NACA65-717 a=0.0
NACA65-717 a=0.0 |  |  |  | Cl Max: | 1.545 | at alpha= | 9.5 | deg
JavaFoil+Calcfoil stall+Eppler ext transition |  |  |  | L/D Max: | 99.861 | at alpha= | 5 | deg
Re: | 750000 |  |  | Cd Min: | 0.00837 | at alpha= | 0.5 | deg
Mach: | 0.5 |  |  | Cl=0 at alpha= | -3.5 | deg
|  |  |  | @ Cl=0.1, Cd= | 0.021115
|  |  |  | @ Cl=0.4, Cd= | 0.0099282
|  |  |  | @ Cl=0.6, Cd= | 0.008457
alpha (deg) | Cl | Cd | Cm | Cl/Cd
-20 | -0.936 | 0.20725 | -0.017 | -4.517
-19.5 | -0.908 | 0.19602 | -0.017 | -4.633
-19 | -0.88 | 0.19289 | -0.017 | -4.564
-18.5 | -0.852 | 0.18373 | -0.018 | -4.639
-18 | -0.824 | 0.18508 | -0.018 | -4.454
-17.5 | -0.796 | 0.18117 | -0.018 | -4.396
-17 | -0.767 | 0.17415 | -0.018 | -4.405
-16.5 | -0.738 | 0.16558 | -0.018 | -4.459
-16 | -0.71 | 0.15783 | -0.018 | -4.5
-15.5 | -0.682 | 0.15878 | -0.018 | -4.296
-15 | -0.654 | 0.14785 | -0.019 | -4.423
-14.5 | -0.626 | 0.1437 | -0.019 | -4.355
-14 | -0.598 | 0.13953 | -0.02 | -4.283
-13.5 | -0.569 | 0.13895 | -0.02 | -4.097
-13 | -0.54 | 0.12897 | -0.019 | -4.185
-12.5 | -0.511 | 0.12465 | -0.019 | -4.103
-12 | -0.483 | 0.11969 | -0.019 | -4.036
-11.5 | -0.455 | 0.11895 | -0.02 | -3.823
-11 | -0.426 | 0.11012 | -0.02 | -3.873
-10.5 | -0.398 | 0.10712 | -0.021 | -3.716
-10 | -0.37 | 0.10404 | -0.021 | -3.553
-9.5 | -0.341 | 0.10408 | -0.021 | -3.278
-9 | -0.312 | 0.09552 | -0.02 | -3.269
-8.5 | -0.284 | 0.08848 | -0.02 | -3.209
-8 | -0.256 | 0.08622 | -0.021 | -2.964
-7.5 | -0.227 | 0.0682 | -0.022 | -3.332
-7 | -0.199 | 0.05577 | -0.024 | -3.57
-6.5 | -0.248 | 0.051 | -0.024 | -4.857
-6 | -0.245 | 0.04528 | -0.025 | -5.414
-5.5 | -0.21 | 0.04178 | -0.027 | -5.021
-5 | -0.163 | 0.03858 | -0.028 | -4.236
-4.5 | -0.111 | 0.03651 | -0.027 | -3.043
-4 | -0.056 | 0.03494 | -0.027 | -1.607
-3.5 | 0 | 0.03285 | -0.027 | -0.001
-3 | 0.057 | 0.03225 | -0.028 | 1.762
-2.5 | 0.142 | 0.01024 | -0.059 | 13.834
-2 | 0.213 | 0.01013 | -0.06 | 21.048
-1.5 | 0.285 | 0.01003 | -0.061 | 28.4
-1 | 0.358 | 0.00994 | -0.062 | 35.97
-0.5 | 0.429 | 0.00992 | -0.062 | 43.245
0 | 0.491 | 0.01016 | -0.063 | 48.285
0.5 | 0.56 | 0.00837 | -0.064 | 66.854
1 | 0.629 | 0.00852 | -0.065 | 73.747
1.5 | 0.692 | 0.0088 | -0.066 | 78.686
2 | 0.76 | 0.00909 | -0.067 | 83.563
2.5 | 0.827 | 0.00936 | -0.068 | 88.317
3 | 0.893 | 0.00969 | -0.068 | 92.161
3.5 | 0.959 | 0.01006 | -0.069 | 95.329
4 | 1.024 | 0.01052 | -0.07 | 97.325
4.5 | 1.089 | 0.011 | -0.071 | 99.032
5 | 1.153 | 0.01155 | -0.072 | 99.861
5.5 | 1.216 | 0.01227 | -0.073 | 99.094
6 | 1.278 | 0.01312 | -0.073 | 97.382
6.5 | 1.338 | 0.0148 | -0.074 | 90.39
7 | 1.394 | 0.0163 | -0.075 | 85.489
7.5 | 1.444 | 0.01794 | -0.076 | 80.503
8 | 1.488 | 0.01979 | -0.076 | 75.208
8.5 | 1.523 | 0.02221 | -0.077 | 68.589
9 | 1.536 | 0.03446 | -0.077 | 44.578
9.5 | 1.545 | 0.03741 | -0.078 | 41.292
10 | 1.527 | 0.04084 | -0.078 | 37.392
10.5 | 1.46 | 0.04484 | -0.079 | 32.551
11 | 1.007 | 0.0857 | -0.026 | 11.755
11.5 | 0.828 | 0.10655 | -0.027 | 7.768
12 | 0.855 | 0.11397 | -0.033 | 7.503
12.5 | 0.882 | 0.12016 | -0.034 | 7.336
13 | 0.909 | 0.13363 | -0.038 | 6.804
13.5 | 0.936 | 0.13341 | -0.039 | 7.013
14 | 0.964 | 0.14759 | -0.043 | 6.529
14.5 | 0.99 | 0.15028 | -0.044 | 6.588

## 40. Re 750k Mach 0.50 (2)
BIGFOIL.COM POLAR EXPORT
NACA65-717 a=0.0
NACA65-717 a=0.0 |  |  |  | Cl Max: | 1.2855 | at alpha= | 10 | deg
XFOIL ncrit=9 |  |  |  | L/D Max: | 105.42 | at alpha= | 5 | deg
Re: | 750000 |  |  | Cd Min: | 0.24059 | at alpha= | -20 | deg
Mach: | 0.5 |  |  | Cl=0 at alpha= | -4.1227 | deg
|  |  |  | @ Cl=0.1, Cd= | 0.013565
|  |  |  | @ Cl=0.4, Cd= | 0.010716
|  |  |  | @ Cl=0.6, Cd= | 0.0088424
alpha (deg) | Cl | Cd | Cm | Cl/Cd
-20 | -0.4875 | 0.24059 | 0.0055 | -2.0263
-19.5 | -0.4657 | 0.23322 | 0.0011 | -1.9968
-19 | -0.4465 | 0.2251 | -0.0043 | -1.9836
-18.5 | -0.4222 | 0.2178 | -0.008 | -1.9385
-18 | -0.3989 | 0.21087 | -0.0124 | -1.8917
-17.5 | -0.3759 | 0.20372 | -0.0169 | -1.8452
-17 | -0.3534 | 0.19633 | -0.0214 | -1.8
-16.5 | -0.3363 | 0.18808 | -0.0273 | -1.7881
-16 | -0.3113 | 0.18053 | -0.0307 | -1.7244
-15.5 | -0.2881 | 0.1736 | -0.0348 | -1.6596
-15 | -0.2662 | 0.16649 | -0.039 | -1.5989
-14.5 | -0.2455 | 0.15909 | -0.0432 | -1.5432
-14 | -0.2286 | 0.15083 | -0.0482 | -1.5156
-13.5 | -0.2144 | 0.1427 | -0.0533 | -1.5025
-13 | -0.1993 | 0.13482 | -0.0578 | -1.4783
-12.5 | -0.1827 | 0.12685 | -0.062 | -1.4403
-12 | -0.1666 | 0.119 | -0.0659 | -1.4
-11.5 | -0.152 | 0.1108 | -0.0688 | -1.3718
-11 | -0.1409 | 0.10286 | -0.073 | -1.3698
-10.5 | -0.1317 | 0.09501 | -0.0771 | -1.3862
-9 | -0.1318 | 0.06856 | -0.0925 | -1.9224
-8.5 | -0.1512 | 0.05746 | -0.1013 | -2.6314
-8 | -0.1782 | 0.04938 | -0.105 | -3.6087
-7.5 | -0.2097 | 0.04328 | -0.102 | -4.8452
-7 | -0.2257 | 0.03778 | -0.0968 | -5.9741
-6.5 | -0.2294 | 0.03084 | -0.0914 | -7.4384
-5.5 | -0.1674 | 0.02014 | -0.083 | -8.3118
-5 | -0.1102 | 0.01853 | -0.0811 | -5.9471
-4.5 | -0.0486 | 0.01651 | -0.0798 | -2.9437
-4 | 0.0158 | 0.01518 | -0.079 | 1.0408
-3.5 | 0.0796 | 0.01385 | -0.078 | 5.7473
-3 | 0.1411 | 0.01299 | -0.0769 | 10.8622
-2.5 | 0.1961 | 0.01198 | -0.075 | 16.3689
-2 | 0.2554 | 0.01148 | -0.0738 | 22.2474
-1.5 | 0.3175 | 0.01116 | -0.0733 | 28.4498
-1 | 0.3795 | 0.01079 | -0.0728 | 35.1715
-0.5 | 0.4433 | 0.01056 | -0.0726 | 41.9792
0 | 0.4844 | 0.00868 | -0.0696 | 55.8065
0.5 | 0.5501 | 0.00873 | -0.0696 | 63.0126
1 | 0.6167 | 0.00888 | -0.0698 | 69.4482
1.5 | 0.6812 | 0.009 | -0.0697 | 75.6889
2 | 0.7477 | 0.00912 | -0.0699 | 81.9846
2.5 | 0.8118 | 0.0093 | -0.0698 | 87.2903
3 | 0.8759 | 0.00942 | -0.0695 | 92.983
3.5 | 0.9364 | 0.00962 | -0.0685 | 97.3389
4 | 0.9963 | 0.00981 | -0.0672 | 101.5596
4.5 | 1.0486 | 0.01005 | -0.0645 | 104.3383
5 | 1.0911 | 0.01035 | -0.0601 | 105.4203
5.5 | 1.1228 | 0.01086 | -0.0538 | 103.3886
6 | 1.1498 | 0.01161 | -0.0472 | 99.0353
6.5 | 1.2013 | 0.01282 | -0.0462 | 93.7051
7 | 1.2353 | 0.01458 | -0.0431 | 84.7257
7.5 | 1.2508 | 0.01695 | -0.0377 | 73.7935
8 | 1.2618 | 0.01979 | -0.0322 | 63.7595
8.5 | 1.2723 | 0.02288 | -0.0272 | 55.6075
9 | 1.2771 | 0.02658 | -0.0224 | 48.0474
10 | 1.2855 | 0.03494 | -0.0144 | 36.7916
12 | 1.2842 | 0.05639 | -0.0042 | 22.7735
12.5 | 1.2737 | 0.0634 | -0.0031 | 20.0899
13 | 1.2564 | 0.07146 | -0.0029 | 17.5819
13.5 | 1.236 | 0.08034 | -0.0036 | 15.3846
14 | 1.2228 | 0.08911 | -0.005 | 13.7224
14.5 | 1.2129 | 0.09796 | -0.007 | 12.3816
15 | 1.2016 | 0.10743 | -0.0099 | 11.185

## 41. Re 1M Mach 0.00 (1)
BIGFOIL.COM POLAR EXPORT
NACA65-717 a=0.0
NACA65-717 a=0.0 |  |  |  | Cl Max: | 1.663 | at alpha= | 14 | deg
JavaFoil+Calcfoil stall+Eppler ext transition |  |  |  | L/D Max: | 123.986 | at alpha= | 6 | deg
Re: | 1000000 |  |  | Cd Min: | 0.00645 | at alpha= | 0.5 | deg
Mach: | 0 |  |  | Cl=0 at alpha= | -3.5 | deg
|  |  |  | @ Cl=0.1, Cd= | 0.0089145
|  |  |  | @ Cl=0.4, Cd= | 0.008669
|  |  |  | @ Cl=0.6, Cd= | 0.0069888
alpha (deg) | Cl | Cd | Cm | Cl/Cd
-18 | -0.48 | 0.15851 | -0.014 | -3.026
-17.5 | -0.494 | 0.15374 | -0.014 | -3.213
-17 | -0.508 | 0.14393 | -0.014 | -3.529
-16.5 | -0.521 | 0.13633 | -0.015 | -3.823
-16 | -0.534 | 0.12937 | -0.015 | -4.124
-15.5 | -0.545 | 0.12349 | -0.015 | -4.412
-15 | -0.555 | 0.11946 | -0.016 | -4.643
-14.5 | -0.563 | 0.11029 | -0.016 | -5.104
-14 | -0.569 | 0.1039 | -0.016 | -5.478
-13.5 | -0.573 | 0.09895 | -0.017 | -5.789
-13 | -0.574 | 0.09485 | -0.017 | -6.053
-12.5 | -0.572 | 0.08916 | -0.017 | -6.421
-12 | -0.568 | 0.08414 | -0.018 | -6.746
-11.5 | -0.559 | 0.07858 | -0.018 | -7.118
-11 | -0.548 | 0.0742 | -0.018 | -7.383
-10.5 | -0.533 | 0.06801 | -0.02 | -7.837
-10 | -0.514 | 0.06496 | -0.02 | -7.905
-9.5 | -0.491 | 0.06071 | -0.021 | -8.087
-9 | -0.465 | 0.05655 | -0.021 | -8.215
-8.5 | -0.434 | 0.05332 | -0.022 | -8.144
-8 | -0.402 | 0.04923 | -0.023 | -8.158
-7.5 | -0.365 | 0.04597 | -0.024 | -7.949
-7 | -0.331 | 0.03917 | -0.029 | -8.452
-6.5 | -0.35 | 0.01069 | -0.045 | -32.755
-6 | -0.296 | 0.01037 | -0.046 | -28.537
-5.5 | -0.239 | 0.00982 | -0.047 | -24.389
-5 | -0.181 | 0.00957 | -0.048 | -18.941
-4.5 | -0.122 | 0.00941 | -0.048 | -12.938
-4 | -0.061 | 0.00926 | -0.049 | -6.605
-3.5 | 0 | 0.00916 | -0.05 | -0.006
-3 | 0.061 | 0.00899 | -0.051 | 6.83
-2.5 | 0.123 | 0.00887 | -0.052 | 13.88
-2 | 0.185 | 0.0088 | -0.053 | 21.044
-1.5 | 0.247 | 0.00878 | -0.053 | 28.14
-1 | 0.31 | 0.00871 | -0.054 | 35.546
-0.5 | 0.372 | 0.00866 | -0.055 | 42.92
0 | 0.434 | 0.00868 | -0.056 | 49.941
0.5 | 0.493 | 0.00645 | -0.057 | 76.461
1 | 0.554 | 0.0069 | -0.057 | 80.298
1.5 | 0.611 | 0.00701 | -0.058 | 87.226
2 | 0.671 | 0.00714 | -0.059 | 93.887
2.5 | 0.73 | 0.00729 | -0.06 | 100.172
3 | 0.789 | 0.00746 | -0.06 | 105.803
3.5 | 0.847 | 0.00764 | -0.061 | 110.91
4 | 0.906 | 0.00785 | -0.062 | 115.31
4.5 | 0.963 | 0.00814 | -0.063 | 118.333
5 | 1.02 | 0.00842 | -0.063 | 121.159
5.5 | 1.077 | 0.00871 | -0.064 | 123.75
6 | 1.133 | 0.00914 | -0.065 | 123.986
6.5 | 1.189 | 0.00961 | -0.066 | 123.761
7 | 1.241 | 0.01053 | -0.066 | 117.895
7.5 | 1.292 | 0.01159 | -0.067 | 111.444
8 | 1.34 | 0.01243 | -0.068 | 107.808
8.5 | 1.387 | 0.01354 | -0.068 | 102.439
9 | 1.431 | 0.01472 | -0.069 | 97.197
9.5 | 1.472 | 0.01603 | -0.07 | 91.876
10 | 1.5 | 0.0244 | -0.07 | 61.462
10.5 | 1.537 | 0.02584 | -0.07 | 59.487
11 | 1.571 | 0.02731 | -0.071 | 57.512
11.5 | 1.599 | 0.02894 | -0.072 | 55.241
12 | 1.622 | 0.03069 | -0.072 | 52.858
12.5 | 1.642 | 0.03243 | -0.073 | 50.636
13 | 1.657 | 0.03433 | -0.074 | 48.256
13.5 | 1.662 | 0.03659 | -0.074 | 45.431
14 | 1.663 | 0.03889 | -0.075 | 42.763
14.5 | 1.653 | 0.04102 | -0.075 | 40.302
15 | 1.635 | 0.0436 | -0.076 | 37.505
15.5 | 1.611 | 0.0465 | -0.077 | 34.653
16 | 1.581 | 0.04944 | -0.077 | 31.987
16.5 | 1.546 | 0.05296 | -0.078 | 29.2
17 | 1.505 | 0.05735 | -0.078 | 26.247
17.5 | 1.461 | 0.06168 | -0.078 | 23.684
18 | 1.414 | 0.06593 | -0.079 | 21.45
18.5 | 1.361 | 0.07301 | -0.079 | 18.642
19 | 1.306 | 0.08101 | -0.078 | 16.122

## 42. Re 1M Mach 0.00 (2)
BIGFOIL.COM POLAR EXPORT
NACA65-717 a=0.0
NACA65-717 a=0.0 |  |  |  | Cl Max: | 1.369 | at alpha= | 18 | deg
XFOIL ncrit=9 |  |  |  | L/D Max: | 142.979 | at alpha= | 7 | deg
Re: | 1000000 |  |  | Cd Min: | 0.11676 | at alpha= | 20 | deg
Mach: | 0 |  |  | Cl=0 at alpha= | -3.8384 | deg
|  |  |  | @ Cl=0.1, Cd= | 0.0099376
|  |  |  | @ Cl=0.4, Cd= | 0.006751
|  |  |  | @ Cl=0.6, Cd= | 0.0068735
alpha (deg) | Cl | Cd | Cm | Cl/Cd
-15.5 | -0.8267 | 0.04798 | -0.0864 | -17.2301
-15 | -0.8704 | 0.03909 | -0.0869 | -22.2666
-14.5 | -0.8853 | 0.034 | -0.0847 | -26.0382
-14 | -0.8925 | 0.02994 | -0.081 | -29.8096
-13.5 | -0.8862 | 0.02704 | -0.0771 | -32.7737
-13 | -0.8729 | 0.02467 | -0.0728 | -35.3831
-12.5 | -0.8525 | 0.02271 | -0.0687 | -37.5385
-12 | -0.8203 | 0.02094 | -0.0662 | -39.1738
-11.5 | -0.7825 | 0.01936 | -0.0644 | -40.4184
-11 | -0.7411 | 0.01806 | -0.0629 | -41.0354
-10.5 | -0.6977 | 0.01676 | -0.0616 | -41.6289
-10 | -0.6528 | 0.01556 | -0.0604 | -41.9537
-9.5 | -0.6052 | 0.01465 | -0.0596 | -41.3106
-9 | -0.5573 | 0.01375 | -0.0588 | -40.5309
-8.5 | -0.5031 | 0.01358 | -0.0588 | -37.0471
-8 | -0.4458 | 0.01374 | -0.0594 | -32.4454
-7.5 | -0.39 | 0.01385 | -0.0597 | -28.1588
-7 | -0.337 | 0.01346 | -0.0597 | -25.0371
-6.5 | -0.2824 | 0.01332 | -0.0599 | -21.2012
-6 | -0.228 | 0.01314 | -0.06 | -17.3516
-5.5 | -0.1765 | 0.01227 | -0.0598 | -14.3847
-5 | -0.1224 | 0.01191 | -0.0599 | -10.2771
-4.5 | -0.0679 | 0.01166 | -0.06 | -5.8233
-4 | -0.0172 | 0.01082 | -0.0595 | -1.5896
-3.5 | 0.036 | 0.01033 | -0.0595 | 3.485
-3 | 0.09 | 0.00999 | -0.0595 | 9.009
-2.5 | 0.1453 | 0.0097 | -0.0598 | 14.9794
-2 | 0.1997 | 0.00927 | -0.0599 | 21.5426
-1.5 | 0.2558 | 0.0091 | -0.0604 | 28.1099
-1 | 0.3116 | 0.00888 | -0.0608 | 35.0901
-0.5 | 0.3524 | 0.00681 | -0.0594 | 51.7474
0 | 0.4089 | 0.00674 | -0.0599 | 60.6677
0.5 | 0.466 | 0.00678 | -0.0604 | 68.7316
1 | 0.5235 | 0.00679 | -0.0611 | 77.0987
1.5 | 0.5808 | 0.00685 | -0.0618 | 84.7883
2 | 0.638 | 0.00692 | -0.0625 | 92.1965
2.5 | 0.6953 | 0.00695 | -0.0632 | 100.0432
3 | 0.7518 | 0.00709 | -0.0639 | 106.0367
3.5 | 0.8086 | 0.00712 | -0.0646 | 113.5674
4 | 0.8639 | 0.00723 | -0.065 | 119.4882
4.5 | 0.9193 | 0.0073 | -0.0654 | 125.9315
5 | 0.9728 | 0.00746 | -0.0656 | 130.4021
5.5 | 1.0263 | 0.00756 | -0.0657 | 135.754
6 | 1.0778 | 0.00773 | -0.0654 | 139.4308
6.5 | 1.1266 | 0.00794 | -0.0647 | 141.8892
7 | 1.171 | 0.00819 | -0.0631 | 142.9792
7.5 | 1.2096 | 0.00858 | -0.0604 | 140.979
8 | 1.2683 | 0.0094 | -0.063 | 134.9255
8.5 | 1.2764 | 0.01049 | -0.0556 | 121.6778
9 | 1.2859 | 0.01204 | -0.0495 | 106.8023
9.5 | 1.2964 | 0.01391 | -0.0443 | 93.1991
10.5 | 1.3175 | 0.01845 | -0.0358 | 71.4092
11 | 1.3244 | 0.02124 | -0.0318 | 62.354
11.5 | 1.3293 | 0.02433 | -0.0282 | 54.6363
12 | 1.3309 | 0.02789 | -0.0247 | 47.7196
12.5 | 1.3301 | 0.03189 | -0.0216 | 41.709
13 | 1.3309 | 0.03606 | -0.019 | 36.9079
13.5 | 1.3271 | 0.04084 | -0.0167 | 32.4951
14 | 1.3264 | 0.04564 | -0.015 | 29.0622
14.5 | 1.3308 | 0.05023 | -0.0139 | 26.4941
15 | 1.3379 | 0.05475 | -0.0132 | 24.4365
15.5 | 1.3481 | 0.05912 | -0.0129 | 22.8028
16 | 1.3525 | 0.06428 | -0.0129 | 21.0408
16.5 | 1.3623 | 0.06902 | -0.0131 | 19.7378
17 | 1.3645 | 0.07482 | -0.0137 | 18.2371
17.5 | 1.3633 | 0.08125 | -0.0147 | 16.7791
18 | 1.369 | 0.08697 | -0.0159 | 15.7411
18.5 | 1.3689 | 0.09362 | -0.0175 | 14.6219
19 | 1.3614 | 0.10155 | -0.0198 | 13.4062
19.5 | 1.3544 | 0.10961 | -0.0225 | 12.3565
20 | 1.3542 | 0.11676 | -0.0253 | 11.5982

## 43. Re 1M Mach 0.10 (1)
BIGFOIL.COM POLAR EXPORT
NACA65-717 a=0.0
NACA65-717 a=0.0 |  |  |  | Cl Max: | 1.658 | at alpha= | 13.5 | deg
JavaFoil+Calcfoil stall+Eppler ext transition |  |  |  | L/D Max: | 123.541 | at alpha= | 6 | deg
Re: | 1000000 |  |  | Cd Min: | 0.00646 | at alpha= | 0.5 | deg
Mach: | 0.1 |  |  | Cl=0 at alpha= | -3.5 | deg
|  |  |  | @ Cl=0.1, Cd= | 0.0089616
|  |  |  | @ Cl=0.4, Cd= | 0.0087242
|  |  |  | @ Cl=0.6, Cd= | 0.0070159
alpha (deg) | Cl | Cd | Cm | Cl/Cd
-17.5 | -0.448 | 0.15491 | -0.014 | -2.893
-17 | -0.465 | 0.14953 | -0.014 | -3.109
-16.5 | -0.481 | 0.14076 | -0.015 | -3.416
-16 | -0.496 | 0.13129 | -0.015 | -3.78
-15.5 | -0.511 | 0.12883 | -0.015 | -3.963
-15 | -0.524 | 0.11748 | -0.016 | -4.458
-14.5 | -0.535 | 0.11225 | -0.016 | -4.767
-14 | -0.544 | 0.10447 | -0.016 | -5.211
-13.5 | -0.551 | 0.10141 | -0.017 | -5.437
-13 | -0.556 | 0.09497 | -0.017 | -5.852
-12.5 | -0.557 | 0.0891 | -0.017 | -6.251
-12 | -0.555 | 0.08388 | -0.018 | -6.616
-11.5 | -0.549 | 0.07935 | -0.018 | -6.922
-11 | -0.54 | 0.0729 | -0.019 | -7.41
-10.5 | -0.527 | 0.06851 | -0.019 | -7.692
-10 | -0.509 | 0.06581 | -0.02 | -7.739
-9.5 | -0.488 | 0.06075 | -0.021 | -8.035
-9 | -0.463 | 0.05733 | -0.021 | -8.07
-8.5 | -0.434 | 0.05369 | -0.022 | -8.074
-8 | -0.401 | 0.04964 | -0.023 | -8.087
-7.5 | -0.366 | 0.04613 | -0.024 | -7.931
-7 | -0.329 | 0.04183 | -0.027 | -7.857
-6.5 | -0.351 | 0.01066 | -0.045 | -32.957
-6 | -0.297 | 0.01038 | -0.046 | -28.604
-5.5 | -0.24 | 0.00979 | -0.047 | -24.551
-5 | -0.182 | 0.00959 | -0.048 | -18.979
-4.5 | -0.122 | 0.00945 | -0.049 | -12.951
-4 | -0.061 | 0.00933 | -0.049 | -6.589
-3.5 | 0 | 0.00915 | -0.05 | -0.006
-3 | 0.062 | 0.00898 | -0.051 | 6.876
-2.5 | 0.124 | 0.00895 | -0.052 | 13.833
-2 | 0.186 | 0.00882 | -0.053 | 21.083
-1.5 | 0.248 | 0.00875 | -0.054 | 28.365
-1 | 0.311 | 0.00874 | -0.054 | 35.627
-0.5 | 0.374 | 0.00872 | -0.055 | 42.812
0 | 0.436 | 0.00873 | -0.056 | 49.901
0.5 | 0.496 | 0.00646 | -0.057 | 76.651
1 | 0.556 | 0.00694 | -0.058 | 80.177
1.5 | 0.614 | 0.00704 | -0.058 | 87.176
2 | 0.674 | 0.00715 | -0.059 | 94.198
2.5 | 0.733 | 0.00733 | -0.06 | 100.05
3 | 0.792 | 0.00749 | -0.061 | 105.764
3.5 | 0.851 | 0.00767 | -0.061 | 110.977
4 | 0.91 | 0.00792 | -0.062 | 114.771
4.5 | 0.967 | 0.00819 | -0.063 | 118.171
5 | 1.025 | 0.00848 | -0.064 | 120.887
5.5 | 1.082 | 0.00878 | -0.064 | 123.251
6 | 1.138 | 0.00921 | -0.065 | 123.541
6.5 | 1.194 | 0.00969 | -0.066 | 123.212
7 | 1.246 | 0.0107 | -0.067 | 116.542
7.5 | 1.297 | 0.01172 | -0.067 | 110.653
8 | 1.346 | 0.01262 | -0.068 | 106.667
8.5 | 1.392 | 0.01372 | -0.069 | 101.425
9 | 1.436 | 0.01497 | -0.069 | 95.9
9.5 | 1.477 | 0.01626 | -0.07 | 90.842
10 | 1.505 | 0.02478 | -0.07 | 60.706
10.5 | 1.541 | 0.02615 | -0.071 | 58.925
11 | 1.575 | 0.02771 | -0.071 | 56.82
11.5 | 1.601 | 0.02939 | -0.072 | 54.481
12 | 1.624 | 0.03121 | -0.073 | 52.024
12.5 | 1.641 | 0.03303 | -0.073 | 49.691
13 | 1.654 | 0.03499 | -0.074 | 47.286
13.5 | 1.658 | 0.03725 | -0.074 | 44.505
14 | 1.655 | 0.03956 | -0.075 | 41.841
14.5 | 1.642 | 0.04189 | -0.076 | 39.2
15 | 1.62 | 0.04474 | -0.076 | 36.199
15.5 | 1.591 | 0.0475 | -0.077 | 33.498
16 | 1.556 | 0.0507 | -0.077 | 30.689
16.5 | 1.514 | 0.05486 | -0.078 | 27.608
17 | 1.468 | 0.05949 | -0.078 | 24.67
17.5 | 1.417 | 0.06438 | -0.078 | 22.014
18 | 1.363 | 0.07019 | -0.078 | 19.413
18.5 | 1.306 | 0.07607 | -0.079 | 17.165

## 44. Re 1M Mach 0.10 (2)
BIGFOIL.COM POLAR EXPORT
NACA65-717 a=0.0
NACA65-717 a=0.0 |  |  |  | Cl Max: | 1.3602 | at alpha= | 18 | deg
XFOIL ncrit=9 |  |  |  | L/D Max: | 142.458 | at alpha= | 7 | deg
Re: | 1000000 |  |  | Cd Min: | 0.19797 | at alpha= | -18.5 | deg
Mach: | 0.1 |  |  | Cl=0 at alpha= | -3.8468 | deg
|  |  |  | @ Cl=0.1, Cd= | 0.0099983
|  |  |  | @ Cl=0.4, Cd= | 0.0067842
|  |  |  | @ Cl=0.6, Cd= | 0.0069036
alpha (deg) | Cl | Cd | Cm | Cl/Cd
-18.5 | -0.412 | 0.19797 | -0.0104 | -2.0811
-18 | -0.3945 | 0.19233 | -0.0137 | -2.0512
-17.5 | -0.3777 | 0.18614 | -0.0173 | -2.0291
-17 | -0.3611 | 0.17968 | -0.021 | -2.0097
-16.5 | -0.3529 | 0.1706 | -0.0261 | -2.0686
-14.5 | -0.8 | 0.04345 | -0.0881 | -18.412
-14 | -0.8476 | 0.03469 | -0.0857 | -24.4336
-13.5 | -0.8578 | 0.03023 | -0.0817 | -28.3758
-13 | -0.8554 | 0.0269 | -0.077 | -31.7993
-12.5 | -0.8437 | 0.02434 | -0.0721 | -34.6631
-12 | -0.8173 | 0.02218 | -0.0688 | -36.8485
-11.5 | -0.7823 | 0.02029 | -0.0666 | -38.5559
-11 | -0.7425 | 0.01876 | -0.0648 | -39.5789
-10.5 | -0.6991 | 0.01736 | -0.0634 | -40.2707
-10 | -0.6551 | 0.01599 | -0.0619 | -40.9694
-9.5 | -0.6074 | 0.01497 | -0.061 | -40.5745
-9 | -0.5594 | 0.014 | -0.06 | -39.9571
-8.5 | -0.5076 | 0.01349 | -0.0596 | -37.6279
-8 | -0.4494 | 0.01366 | -0.0601 | -32.899
-7.5 | -0.3924 | 0.01388 | -0.0605 | -28.2709
-7 | -0.3385 | 0.01353 | -0.0605 | -25.0185
-6.5 | -0.2834 | 0.01342 | -0.0606 | -21.1177
-6 | -0.2288 | 0.01319 | -0.0607 | -17.3465
-5.5 | -0.1766 | 0.01236 | -0.0604 | -14.288
-5 | -0.1223 | 0.01199 | -0.0605 | -10.2002
-4.5 | -0.0676 | 0.01171 | -0.0606 | -5.7728
-4 | -0.0163 | 0.01089 | -0.0601 | -1.4968
-3.5 | 0.0369 | 0.01038 | -0.06 | 3.5549
-3 | 0.091 | 0.01005 | -0.06 | 9.0547
-2.5 | 0.1467 | 0.00973 | -0.0602 | 15.0771
-2 | 0.2013 | 0.00929 | -0.0603 | 21.6685
-1.5 | 0.2577 | 0.00914 | -0.0608 | 28.1947
-1 | 0.3139 | 0.0089 | -0.0611 | 35.2697
-0.5 | 0.3548 | 0.00684 | -0.0598 | 51.8713
0 | 0.4115 | 0.00677 | -0.0602 | 60.7829
0.5 | 0.469 | 0.0068 | -0.0608 | 68.9706
1 | 0.5268 | 0.00681 | -0.0614 | 77.3568
1.5 | 0.5843 | 0.00689 | -0.0621 | 84.8041
2 | 0.642 | 0.00694 | -0.0628 | 92.5072
2.5 | 0.6996 | 0.00698 | -0.0635 | 100.2292
3 | 0.7565 | 0.00711 | -0.0642 | 106.3994
3.5 | 0.8135 | 0.00715 | -0.0648 | 113.7762
4.5 | 0.9248 | 0.00734 | -0.0657 | 125.9946
5 | 0.9787 | 0.0075 | -0.0658 | 130.4933
5.5 | 1.0321 | 0.00762 | -0.0658 | 135.4462
6 | 1.0839 | 0.00778 | -0.0655 | 139.3188
6.5 | 1.1327 | 0.008 | -0.0647 | 141.5875
7 | 1.1767 | 0.00826 | -0.0629 | 142.4576
7.5 | 1.2154 | 0.00866 | -0.0602 | 140.3464
8 | 1.2706 | 0.00953 | -0.0619 | 133.3263
8.5 | 1.2778 | 0.01068 | -0.0545 | 119.6442
9 | 1.2864 | 0.01236 | -0.0484 | 104.0777
9.5 | 1.2969 | 0.01431 | -0.0433 | 90.6289
10 | 1.3087 | 0.01647 | -0.0389 | 79.4596
10.5 | 1.3171 | 0.01904 | -0.0347 | 69.1754
11 | 1.3231 | 0.02195 | -0.0307 | 60.2779
11.5 | 1.3278 | 0.02513 | -0.0271 | 52.8372
12 | 1.3286 | 0.02883 | -0.0236 | 46.0839
12.5 | 1.3278 | 0.03293 | -0.0206 | 40.3219
13 | 1.3274 | 0.03726 | -0.0181 | 35.6253
13.5 | 1.3237 | 0.04215 | -0.0158 | 31.4045
14 | 1.3214 | 0.04719 | -0.0142 | 28.0017
14.5 | 1.3272 | 0.05174 | -0.0132 | 25.6513
15 | 1.334 | 0.0564 | -0.0126 | 23.6525
15.5 | 1.3432 | 0.06098 | -0.0123 | 22.0269
16 | 1.3482 | 0.06618 | -0.0123 | 20.3717
16.5 | 1.3566 | 0.07119 | -0.0127 | 19.056
17 | 1.3566 | 0.07737 | -0.0134 | 17.5339
17.5 | 1.3561 | 0.08387 | -0.0145 | 16.1691
18 | 1.3602 | 0.08995 | -0.0159 | 15.1217
18.5 | 1.3582 | 0.09701 | -0.0177 | 14.0006
19 | 1.3486 | 0.1054 | -0.0203 | 12.7951
19.5 | 1.3427 | 0.11342 | -0.0231 | 11.8383
20 | 1.3423 | 0.12075 | -0.0261 | 11.1164

## 45. Re 1M Mach 0.25 (1)
BIGFOIL.COM POLAR EXPORT
NACA65-717 a=0.0
NACA65-717 a=0.0 |  |  |  | Cl Max: | 1.629 | at alpha= | 12.5 | deg
JavaFoil+Calcfoil stall+Eppler ext transition |  |  |  | L/D Max: | 120.339 | at alpha= | 5.5 | deg
Re: | 1000000 |  |  | Cd Min: | 0.007 | at alpha= | 0.5 | deg
Mach: | 0.25 |  |  | Cl=0 at alpha= | -3.5 | deg
|  |  |  | @ Cl=0.1, Cd= | 0.0090548
|  |  |  | @ Cl=0.4, Cd= | 0.0088416
|  |  |  | @ Cl=0.6, Cd= | 0.0071361
alpha (deg) | Cl | Cd | Cm | Cl/Cd
-15.5 | -0.154 | 0.14535 | -0.015 | -1.06
-15 | -0.221 | 0.13648 | -0.015 | -1.619
-14.5 | -0.272 | 0.12348 | -0.016 | -2.205
-14 | -0.317 | 0.11898 | -0.016 | -2.662
-13.5 | -0.356 | 0.11055 | -0.017 | -3.22
-13 | -0.39 | 0.10109 | -0.017 | -3.861
-12.5 | -0.419 | 0.09773 | -0.017 | -4.29
-12 | -0.443 | 0.08974 | -0.018 | -4.932
-11.5 | -0.46 | 0.08196 | -0.018 | -5.611
-11 | -0.47 | 0.07978 | -0.019 | -5.897
-10.5 | -0.475 | 0.07248 | -0.019 | -6.548
-10 | -0.472 | 0.06704 | -0.02 | -7.037
-9.5 | -0.462 | 0.06464 | -0.02 | -7.149
-9 | -0.447 | 0.05952 | -0.021 | -7.506
-8.5 | -0.425 | 0.0551 | -0.022 | -7.712
-8 | -0.397 | 0.05176 | -0.023 | -7.679
-7.5 | -0.365 | 0.048 | -0.023 | -7.61
-7 | -0.329 | 0.04511 | -0.024 | -7.286
-6.5 | -0.289 | 0.0415 | -0.026 | -6.97
-6 | -0.302 | 0.01062 | -0.047 | -28.48
-5.5 | -0.199 | 0.03731 | -0.026 | -5.326
-5 | -0.186 | 0.0098 | -0.049 | -19.027
-4.5 | -0.101 | 0.03422 | -0.026 | -2.959
-4 | -0.063 | 0.00937 | -0.051 | -6.732
-3.5 | 0 | 0.00928 | -0.052 | -0.006
-3 | 0.063 | 0.00913 | -0.053 | 6.944
-2.5 | 0.127 | 0.009 | -0.053 | 14.122
-2 | 0.191 | 0.00897 | -0.054 | 21.296
-1.5 | 0.255 | 0.00891 | -0.055 | 28.639
-1 | 0.32 | 0.00889 | -0.056 | 35.988
-0.5 | 0.384 | 0.00886 | -0.057 | 43.309
0 | 0.445 | 0.00879 | -0.057 | 50.643
0.5 | 0.508 | 0.007 | -0.058 | 72.567
1 | 0.57 | 0.00707 | -0.059 | 80.613
1.5 | 0.629 | 0.0072 | -0.06 | 87.302
2 | 0.69 | 0.00736 | -0.061 | 93.757
2.5 | 0.751 | 0.00753 | -0.061 | 99.775
3 | 0.812 | 0.00773 | -0.062 | 105.027
3.5 | 0.872 | 0.00793 | -0.063 | 109.888
4 | 0.932 | 0.00823 | -0.064 | 113.241
4.5 | 0.991 | 0.00851 | -0.064 | 116.511
5 | 1.05 | 0.00883 | -0.065 | 118.888
5.5 | 1.108 | 0.00921 | -0.066 | 120.339
6 | 1.166 | 0.0097 | -0.067 | 120.123
6.5 | 1.222 | 0.0104 | -0.067 | 117.465
7 | 1.275 | 0.01156 | -0.068 | 110.321
7.5 | 1.326 | 0.01253 | -0.069 | 105.838
8 | 1.375 | 0.01357 | -0.07 | 101.296
8.5 | 1.421 | 0.01484 | -0.07 | 95.767
9 | 1.464 | 0.01627 | -0.071 | 89.933
9.5 | 1.503 | 0.01778 | -0.072 | 84.537
10 | 1.528 | 0.02664 | -0.072 | 57.361
10.5 | 1.561 | 0.02831 | -0.072 | 55.163
11 | 1.59 | 0.03006 | -0.073 | 52.891
11.5 | 1.61 | 0.03205 | -0.074 | 50.217
12 | 1.623 | 0.03409 | -0.074 | 47.595
12.5 | 1.629 | 0.03636 | -0.075 | 44.796
13 | 1.627 | 0.03875 | -0.075 | 42.002
13.5 | 1.612 | 0.04133 | -0.076 | 38.999
14 | 1.587 | 0.04433 | -0.077 | 35.794
14.5 | 1.544 | 0.04772 | -0.077 | 32.349
15 | 1.486 | 0.05162 | -0.078 | 28.785
15.5 | 1.417 | 0.05568 | -0.078 | 25.449
16 | 1.336 | 0.06141 | -0.078 | 21.752
16.5 | 1.243 | 0.06852 | -0.078 | 18.134
17 | 1.122 | 0.08686 | -0.076 | 12.921
17.5 | 0.934 | 0.1538 | -0.05 | 6.076

## 46. Re 1M Mach 0.25 (2)
BIGFOIL.COM POLAR EXPORT
NACA65-717 a=0.0
NACA65-717 a=0.0 |  |  |  | Cl Max: | 1.3222 | at alpha= | 16.5 | deg
XFOIL ncrit=9 |  |  |  | L/D Max: | 138.641 | at alpha= | 6.5 | deg
Re: | 1000000 |  |  | Cd Min: | 0.16107 | at alpha= | -15.5 | deg
Mach: | 0.25 |  |  | Cl=0 at alpha= | -3.8973 | deg
|  |  |  | @ Cl=0.1, Cd= | 0.010234
|  |  |  | @ Cl=0.4, Cd= | 0.0069969
|  |  |  | @ Cl=0.6, Cd= | 0.0070538
alpha (deg) | Cl | Cd | Cm | Cl/Cd
-15.5 | -0.3105 | 0.16107 | -0.0325 | -1.9277
-15 | -0.2932 | 0.1547 | -0.0361 | -1.8953
-14.5 | -0.2779 | 0.14776 | -0.0398 | -1.8808
-14 | -0.2721 | 0.13822 | -0.0451 | -1.9686
-13.5 | -0.2638 | 0.12956 | -0.0495 | -2.0361
-13 | -0.2607 | 0.119 | -0.0533 | -2.1908
-12.5 | -0.2452 | 0.11333 | -0.0563 | -2.1636
-11.5 | -0.4897 | 0.05417 | -0.0895 | -9.0401
-11 | -0.584 | 0.04291 | -0.0853 | -13.6099
-10.5 | -0.6888 | 0.02382 | -0.0744 | -28.9169
-10 | -0.6595 | 0.0199 | -0.0712 | -33.1407
-9.5 | -0.6171 | 0.01759 | -0.069 | -35.0824
-9 | -0.5692 | 0.01596 | -0.0674 | -35.6642
-8.5 | -0.5191 | 0.0146 | -0.0659 | -35.5548
-8 | -0.4656 | 0.01386 | -0.0649 | -33.5931
-7.5 | -0.4061 | 0.01383 | -0.0648 | -29.3637
-7 | -0.3456 | 0.01416 | -0.065 | -24.4068
-6.5 | -0.2898 | 0.01382 | -0.0646 | -20.9696
-6 | -0.2324 | 0.01368 | -0.0645 | -16.9883
-5.5 | -0.1757 | 0.01323 | -0.0643 | -13.2804
-5 | -0.1217 | 0.01251 | -0.0639 | -9.7282
-4.5 | -0.0652 | 0.01204 | -0.0638 | -5.4153
-4 | -0.0108 | 0.01136 | -0.0633 | -0.9507
-3.5 | 0.0418 | 0.01068 | -0.0627 | 3.9139
-3 | 0.0975 | 0.01025 | -0.0626 | 9.5122
-2.5 | 0.1542 | 0.00988 | -0.0626 | 15.6073
-2 | 0.2101 | 0.00947 | -0.0625 | 22.1859
-1.5 | 0.268 | 0.0093 | -0.0629 | 28.8172
-1 | 0.3262 | 0.00905 | -0.0633 | 36.0442
-0.5 | 0.3682 | 0.00703 | -0.0618 | 52.3755
0 | 0.4259 | 0.00697 | -0.0621 | 61.1047
0.5 | 0.4856 | 0.00695 | -0.0627 | 69.8705
1 | 0.5448 | 0.00697 | -0.0633 | 78.1636
1.5 | 0.6041 | 0.00706 | -0.0639 | 85.5666
2 | 0.6638 | 0.0071 | -0.0646 | 93.493
2.5 | 0.723 | 0.00722 | -0.0653 | 100.1385
3 | 0.782 | 0.00728 | -0.0659 | 107.4176
3.5 | 0.8401 | 0.00737 | -0.0663 | 113.9891
4 | 0.8979 | 0.00747 | -0.0667 | 120.2008
4.5 | 0.9543 | 0.00761 | -0.0668 | 125.4008
5 | 1.0106 | 0.00773 | -0.0668 | 130.7374
5.5 | 1.0644 | 0.00791 | -0.0664 | 134.5638
6 | 1.1156 | 0.00813 | -0.0655 | 137.2202
6.5 | 1.1632 | 0.00839 | -0.0639 | 138.6412
7 | 1.2038 | 0.00872 | -0.0609 | 138.0505
7.5 | 1.2417 | 0.00928 | -0.0577 | 133.8039
8 | 1.2758 | 0.01036 | -0.0552 | 123.1467
8.5 | 1.2828 | 0.01211 | -0.0485 | 105.929
9 | 1.2915 | 0.01424 | -0.0429 | 90.6952
9.5 | 1.2985 | 0.01676 | -0.0377 | 77.4761
10 | 1.3075 | 0.01945 | -0.0333 | 67.2237
10.5 | 1.3131 | 0.02253 | -0.0291 | 58.2823
11 | 1.3151 | 0.02605 | -0.0251 | 50.4837
11.5 | 1.3176 | 0.02984 | -0.0217 | 44.1555
12 | 1.3186 | 0.03397 | -0.0186 | 38.8166
12.5 | 1.3149 | 0.03873 | -0.0158 | 33.9504
13 | 1.31 | 0.04389 | -0.0135 | 29.8473
13.5 | 1.3029 | 0.04956 | -0.0117 | 26.2893
14 | 1.3024 | 0.05496 | -0.0105 | 23.6972
14.5 | 1.3072 | 0.06013 | -0.0099 | 21.7396
15 | 1.3143 | 0.0653 | -0.0097 | 20.1271
15.5 | 1.3147 | 0.07142 | -0.0098 | 18.408
16 | 1.32 | 0.07723 | -0.0104 | 17.0918
16.5 | 1.3222 | 0.08359 | -0.0113 | 15.8177
17 | 1.3119 | 0.09184 | -0.013 | 14.2846
17.5 | 1.3128 | 0.09885 | -0.0149 | 13.2807
18 | 1.3114 | 0.10638 | -0.0172 | 12.3275
18.5 | 1.304 | 0.11494 | -0.0203 | 11.345
19 | 1.2887 | 0.12486 | -0.0243 | 10.3212
19.5 | 1.2867 | 0.13296 | -0.0279 | 9.6773
20 | 1.2854 | 0.14099 | -0.0318 | 9.117

## 47. Re 1M Mach 0.50 (1)
BIGFOIL.COM POLAR EXPORT
NACA65-717 a=0.0
NACA65-717 a=0.0 |  |  |  | Cl Max: | 1.547 | at alpha= | 9.5 | deg
JavaFoil+Calcfoil stall+Eppler ext transition |  |  |  | L/D Max: | 107.611 | at alpha= | 4.5 | deg
Re: | 1000000 |  |  | Cd Min: | 0.00768 | at alpha= | 0.5 | deg
Mach: | 0.5 |  |  | Cl=0 at alpha= | -3.5 | deg
|  |  |  | @ Cl=0.1, Cd= | 0.020328
|  |  |  | @ Cl=0.4, Cd= | 0.0092963
|  |  |  | @ Cl=0.6, Cd= | 0.0078012
alpha (deg) | Cl | Cd | Cm | Cl/Cd
-20 | -0.936 | 0.19595 | -0.017 | -4.778
-19.5 | -0.908 | 0.18705 | -0.017 | -4.856
-19 | -0.88 | 0.18194 | -0.017 | -4.839
-18.5 | -0.852 | 0.17476 | -0.018 | -4.878
-18 | -0.824 | 0.17488 | -0.018 | -4.714
-17.5 | -0.796 | 0.17092 | -0.018 | -4.66
-17 | -0.768 | 0.16808 | -0.018 | -4.567
-16.5 | -0.738 | 0.15537 | -0.018 | -4.752
-16 | -0.71 | 0.1495 | -0.018 | -4.751
-15.5 | -0.682 | 0.15181 | -0.019 | -4.493
-15 | -0.654 | 0.13915 | -0.019 | -4.7
-14.5 | -0.626 | 0.13503 | -0.019 | -4.635
-14 | -0.598 | 0.13091 | -0.02 | -4.565
-13.5 | -0.569 | 0.13133 | -0.02 | -4.335
-13 | -0.54 | 0.12058 | -0.019 | -4.477
-12.5 | -0.511 | 0.11785 | -0.019 | -4.34
-12 | -0.483 | 0.11297 | -0.02 | -4.277
-11.5 | -0.455 | 0.11245 | -0.02 | -4.045
-11 | -0.426 | 0.10299 | -0.02 | -4.141
-10.5 | -0.398 | 0.10004 | -0.021 | -3.98
-10 | -0.37 | 0.09702 | -0.021 | -3.811
-9.5 | -0.341 | 0.09814 | -0.021 | -3.478
-9 | -0.312 | 0.08971 | -0.02 | -3.481
-8.5 | -0.284 | 0.08339 | -0.021 | -3.405
-8 | -0.256 | 0.08129 | -0.021 | -3.144
-7.5 | -0.227 | 0.06493 | -0.022 | -3.501
-7 | -0.199 | 0.05489 | -0.024 | -3.628
-6.5 | -0.248 | 0.04957 | -0.025 | -4.999
-6 | -0.245 | 0.04459 | -0.026 | -5.5
-5.5 | -0.21 | 0.04076 | -0.027 | -5.148
-5 | -0.163 | 0.0379 | -0.029 | -4.314
-4.5 | -0.111 | 0.0356 | -0.028 | -3.127
-4 | -0.056 | 0.03423 | -0.027 | -1.641
-3.5 | 0 | 0.03277 | -0.028 | -0.001
-3 | 0.057 | 0.03122 | -0.031 | 1.825
-2.5 | 0.142 | 0.00969 | -0.059 | 14.614
-2 | 0.213 | 0.00952 | -0.06 | 22.39
-1.5 | 0.285 | 0.00942 | -0.061 | 30.246
-1 | 0.358 | 0.00932 | -0.062 | 38.381
-0.5 | 0.429 | 0.00928 | -0.063 | 46.258
0 | 0.493 | 0.00942 | -0.063 | 52.297
0.5 | 0.562 | 0.00768 | -0.064 | 73.185
1 | 0.631 | 0.0079 | -0.065 | 79.889
1.5 | 0.695 | 0.00813 | -0.066 | 85.466
2 | 0.762 | 0.00836 | -0.067 | 91.22
2.5 | 0.829 | 0.00863 | -0.068 | 96.162
3 | 0.896 | 0.00893 | -0.069 | 100.337
3.5 | 0.962 | 0.0093 | -0.07 | 103.447
4 | 1.028 | 0.00973 | -0.07 | 105.639
4.5 | 1.093 | 0.01015 | -0.071 | 107.611
5 | 1.157 | 0.01078 | -0.072 | 107.295
5.5 | 1.219 | 0.01145 | -0.073 | 106.523
6 | 1.28 | 0.01282 | -0.074 | 99.881
6.5 | 1.34 | 0.01429 | -0.074 | 93.777
7 | 1.396 | 0.01561 | -0.075 | 89.443
7.5 | 1.446 | 0.01721 | -0.076 | 84.033
8 | 1.491 | 0.01915 | -0.077 | 77.821
8.5 | 1.525 | 0.02135 | -0.077 | 71.461
9 | 1.538 | 0.03272 | -0.077 | 47.018
9.5 | 1.547 | 0.03552 | -0.078 | 43.558
10 | 1.53 | 0.03877 | -0.079 | 39.457
10.5 | 1.462 | 0.04252 | -0.079 | 34.381
11 | 1.008 | 0.08291 | -0.027 | 12.153
11.5 | 0.828 | 0.10153 | -0.028 | 8.153
12 | 0.855 | 0.10949 | -0.034 | 7.811
12.5 | 0.882 | 0.11275 | -0.034 | 7.819
13 | 0.909 | 0.12464 | -0.038 | 7.295
13.5 | 0.936 | 0.12698 | -0.039 | 7.369
14 | 0.964 | 0.13914 | -0.043 | 6.926
14.5 | 0.99 | 0.14261 | -0.044 | 6.944

## 48. Re 1M Mach 0.50 (2)
BIGFOIL.COM POLAR EXPORT
NACA65-717 a=0.0
NACA65-717 a=0.0 |  |  |  | Cl Max: | 1.2973 | at alpha= | 11 | deg
XFOIL ncrit=9 |  |  |  | L/D Max: | 119.6 | at alpha= | 5 | deg
Re: | 1000000 |  |  | Cd Min: | 0.24001 | at alpha= | -20 | deg
Mach: | 0.5 |  |  | Cl=0 at alpha= | -4.1006 | deg
|  |  |  | @ Cl=0.1, Cd= | 0.011916
|  |  |  | @ Cl=0.4, Cd= | 0.0097518
|  |  |  | @ Cl=0.6, Cd= | 0.0077463
alpha (deg) | Cl | Cd | Cm | Cl/Cd
-20 | -0.4922 | 0.24001 | 0.0067 | -2.0507
-19.5 | -0.4702 | 0.23251 | 0.0019 | -2.0223
-19 | -0.4477 | 0.22476 | -0.0027 | -1.9919
-18.5 | -0.424 | 0.21795 | -0.0071 | -1.9454
-17.5 | -0.3779 | 0.20351 | -0.0163 | -1.8569
-17 | -0.3573 | 0.19508 | -0.0215 | -1.8316
-16.5 | -0.3356 | 0.18723 | -0.026 | -1.7924
-16 | -0.3122 | 0.18032 | -0.03 | -1.7314
-15.5 | -0.289 | 0.17345 | -0.0343 | -1.6662
-15 | -0.2676 | 0.16602 | -0.0387 | -1.6119
-14.5 | -0.2506 | 0.15746 | -0.0438 | -1.5915
-14 | -0.2339 | 0.14934 | -0.0486 | -1.5662
-13 | -0.1961 | 0.13403 | -0.0564 | -1.4631
-12 | -0.1659 | 0.11807 | -0.0644 | -1.4051
-11.5 | -0.1549 | 0.10982 | -0.0686 | -1.4105
-11 | -0.1472 | 0.10113 | -0.0731 | -1.4556
-10.5 | -0.1416 | 0.09256 | -0.0777 | -1.5298
-10 | -0.1406 | 0.0837 | -0.0825 | -1.6798
-9.5 | -0.1454 | 0.07427 | -0.088 | -1.9577
-9 | -0.1502 | 0.06511 | -0.0942 | -2.3069
-8.5 | -0.185 | 0.05304 | -0.1035 | -3.4879
-8 | -0.2043 | 0.0469 | -0.1048 | -4.3561
-7.5 | -0.2355 | 0.04142 | -0.1001 | -5.6857
-7 | -0.2504 | 0.03505 | -0.0949 | -7.1441
-6.5 | -0.2606 | 0.02663 | -0.0885 | -9.786
-6 | -0.2343 | 0.01986 | -0.0838 | -11.7976
-5.5 | -0.1781 | 0.01638 | -0.0816 | -10.873
-5 | -0.1153 | 0.01564 | -0.0801 | -7.3721
-4.5 | -0.052 | 0.01457 | -0.079 | -3.569
-4 | 0.0131 | 0.01357 | -0.0781 | 0.96536
-3.5 | 0.0738 | 0.01227 | -0.0767 | 6.0147
-3 | 0.1323 | 0.01148 | -0.0752 | 11.5244
-2.5 | 0.1923 | 0.01086 | -0.074 | 17.7072
-2 | 0.2541 | 0.01042 | -0.0732 | 24.3858
-1 | 0.3808 | 0.00982 | -0.0726 | 38.778
-0.5 | 0.4456 | 0.00959 | -0.0726 | 46.4651
0 | 0.4895 | 0.00771 | -0.0701 | 63.489
0.5 | 0.5557 | 0.0077 | -0.0703 | 72.1688
1 | 0.6226 | 0.00777 | -0.0706 | 80.1287
1.5 | 0.6892 | 0.00791 | -0.0709 | 87.1302
2 | 0.7555 | 0.00801 | -0.0711 | 94.3196
2.5 | 0.8212 | 0.00818 | -0.0712 | 100.3912
3 | 0.8855 | 0.0083 | -0.0709 | 106.6867
3.5 | 0.9479 | 0.00849 | -0.0703 | 111.649
4 | 1.0078 | 0.00869 | -0.069 | 115.9724
4.5 | 1.0635 | 0.00894 | -0.067 | 118.9597
5 | 1.1075 | 0.00926 | -0.0627 | 119.6004
5.5 | 1.1425 | 0.00984 | -0.0571 | 116.1077
6 | 1.1727 | 0.01069 | -0.0511 | 109.7007
6.5 | 1.1941 | 0.01189 | -0.0442 | 100.4289
7 | 1.2471 | 0.01377 | -0.0447 | 90.5664
7.5 | 1.2623 | 0.01622 | -0.0392 | 77.8237
8 | 1.2711 | 0.01919 | -0.0335 | 66.2376
8.5 | 1.2802 | 0.02237 | -0.0283 | 57.2284
9 | 1.2876 | 0.02594 | -0.0236 | 49.6376
9.5 | 1.2882 | 0.03017 | -0.019 | 42.698
10 | 1.2922 | 0.03448 | -0.0151 | 37.4768
10.5 | 1.2931 | 0.03926 | -0.0117 | 32.9368
11 | 1.2973 | 0.04409 | -0.0089 | 29.4239
11.5 | 1.2968 | 0.04951 | -0.0064 | 26.1927
12 | 1.2897 | 0.05576 | -0.0045 | 23.1295
13.5 | 1.2454 | 0.07916 | -0.0035 | 15.7327
14 | 1.238 | 0.08728 | -0.0046 | 14.1842
14.5 | 1.233 | 0.09551 | -0.0062 | 12.9096
15 | 1.2234 | 0.1047 | -0.0088 | 11.6848
15.5 | 1.2173 | 0.11376 | -0.0118 | 10.7006
16 | 1.2092 | 0.12341 | -0.0157 | 9.7982

## 49. Re 2M Mach 0.00 (1)
BIGFOIL.COM POLAR EXPORT
NACA65-717 a=0.0
NACA65-717 a=0.0 |  |  |  | Cl Max: | 1.671 | at alpha= | 14 | deg
JavaFoil+Calcfoil stall+Eppler ext transition |  |  |  | L/D Max: | 137 | at alpha= | 5 | deg
Re: | 2000000 |  |  | Cd Min: | 0.00574 | at alpha= | 2 | deg
Mach: | 0 |  |  | Cl=0 at alpha= | -3.5 | deg
|  |  |  | @ Cl=0.1, Cd= | 0.0078671
|  |  |  | @ Cl=0.4, Cd= | 0.0076245
|  |  |  | @ Cl=0.6, Cd= | 0.0061966
alpha (deg) | Cl | Cd | Cm | Cl/Cd
-18 | -0.48 | 0.15153 | -0.014 | -3.168
-17.5 | -0.494 | 0.14304 | -0.015 | -3.456
-17 | -0.508 | 0.13435 | -0.015 | -3.783
-16.5 | -0.522 | 0.12984 | -0.015 | -4.017
-16 | -0.534 | 0.12181 | -0.015 | -4.383
-15.5 | -0.545 | 0.11648 | -0.016 | -4.681
-15 | -0.555 | 0.11096 | -0.016 | -5.002
-14.5 | -0.564 | 0.10494 | -0.017 | -5.37
-14 | -0.57 | 0.09953 | -0.017 | -5.725
-13.5 | -0.574 | 0.09534 | -0.017 | -6.015
-13 | -0.575 | 0.08934 | -0.018 | -6.434
-12.5 | -0.573 | 0.08431 | -0.018 | -6.8
-12 | -0.569 | 0.07954 | -0.018 | -7.147
-11.5 | -0.56 | 0.07471 | -0.019 | -7.501
-11 | -0.549 | 0.06996 | -0.019 | -7.844
-10.5 | -0.534 | 0.06518 | -0.02 | -8.19
-10 | -0.514 | 0.06143 | -0.021 | -8.374
-9.5 | -0.492 | 0.05727 | -0.021 | -8.584
-9 | -0.466 | 0.05379 | -0.023 | -8.662
-8.5 | -0.436 | 0.05076 | -0.023 | -8.583
-8 | -0.405 | 0.04541 | -0.026 | -8.918
-7.5 | -0.451 | 0.01013 | -0.044 | -44.503
-7 | -0.402 | 0.00979 | -0.044 | -41.059
-6.5 | -0.35 | 0.00948 | -0.045 | -36.928
-6 | -0.296 | 0.00922 | -0.046 | -32.091
-5.5 | -0.239 | 0.00876 | -0.047 | -27.325
-5 | -0.181 | 0.00853 | -0.048 | -21.262
-4.5 | -0.122 | 0.00833 | -0.048 | -14.615
-4 | -0.061 | 0.00813 | -0.049 | -7.528
-3.5 | 0 | 0.00802 | -0.05 | -0.007
-3 | 0.061 | 0.00793 | -0.051 | 7.749
-2.5 | 0.123 | 0.00783 | -0.052 | 15.734
-2 | 0.185 | 0.00775 | -0.053 | 23.87
-1.5 | 0.247 | 0.00769 | -0.053 | 32.114
-1 | 0.31 | 0.00765 | -0.054 | 40.483
-0.5 | 0.372 | 0.00762 | -0.055 | 48.788
0 | 0.434 | 0.00763 | -0.056 | 56.844
0.5 | 0.496 | 0.00596 | -0.057 | 83.102
1 | 0.557 | 0.00608 | -0.058 | 91.72
1.5 | 0.616 | 0.00624 | -0.059 | 98.781
2 | 0.675 | 0.00574 | -0.059 | 117.647
2.5 | 0.734 | 0.0064 | -0.06 | 114.599
3 | 0.793 | 0.00655 | -0.061 | 121.061
3.5 | 0.852 | 0.00671 | -0.061 | 126.972
4 | 0.91 | 0.00691 | -0.062 | 131.658
4.5 | 0.968 | 0.00719 | -0.063 | 134.653
5 | 1.025 | 0.00748 | -0.064 | 137
5.5 | 1.081 | 0.00808 | -0.064 | 133.849
6 | 1.136 | 0.00889 | -0.065 | 127.761
6.5 | 1.191 | 0.00948 | -0.066 | 125.558
7 | 1.244 | 0.01017 | -0.066 | 122.276
7.5 | 1.295 | 0.01094 | -0.067 | 118.348
8 | 1.344 | 0.01182 | -0.068 | 113.659
8.5 | 1.39 | 0.01285 | -0.068 | 108.207
9 | 1.434 | 0.01394 | -0.069 | 102.913
9.5 | 1.476 | 0.01521 | -0.07 | 97.049
10 | 1.506 | 0.02153 | -0.07 | 69.959
10.5 | 1.544 | 0.02277 | -0.071 | 67.807
11 | 1.578 | 0.02401 | -0.071 | 65.723
11.5 | 1.606 | 0.02543 | -0.072 | 63.157
12 | 1.63 | 0.02702 | -0.073 | 60.325
12.5 | 1.649 | 0.02843 | -0.073 | 58.013
13 | 1.664 | 0.0301 | -0.074 | 55.291
13.5 | 1.67 | 0.03204 | -0.075 | 52.125
14 | 1.671 | 0.03404 | -0.075 | 49.077
14.5 | 1.661 | 0.03598 | -0.076 | 46.166
15 | 1.643 | 0.03821 | -0.076 | 43.009
15.5 | 1.619 | 0.04061 | -0.077 | 39.871
16 | 1.589 | 0.04324 | -0.078 | 36.761
16.5 | 1.555 | 0.04621 | -0.078 | 33.641
17 | 1.514 | 0.04981 | -0.079 | 30.401
17.5 | 1.47 | 0.05349 | -0.079 | 27.488
18 | 1.425 | 0.05673 | -0.08 | 25.111
18.5 | 1.374 | 0.0623 | -0.08 | 22.049
19 | 1.321 | 0.06764 | -0.08 | 19.53

## 50. Re 2M Mach 0.00 (2)
BIGFOIL.COM POLAR EXPORT
NACA65-717 a=0.0
NACA65-717 a=0.0 |  |  |  | Cl Max: | 1.4725 | at alpha= | 19 | deg
XFOIL ncrit=9 |  |  |  | L/D Max: | 169.029 | at alpha= | 6 | deg
Re: | 2000000 |  |  | Cd Min: | 0.09874 | at alpha= | 20 | deg
Mach: | 0 |  |  | Cl=0 at alpha= | -3.7455 | deg
|  |  |  | @ Cl=0.1, Cd= | 0.0080558
|  |  |  | @ Cl=0.4, Cd= | 0.0059978
|  |  |  | @ Cl=0.6, Cd= | 0.0054411
alpha (deg) | Cl | Cd | Cm | Cl/Cd
-16 | -0.9571 | 0.03936 | -0.087 | -24.3166
-15.5 | -0.9562 | 0.03558 | -0.0858 | -26.8746
-15 | -0.9797 | 0.03018 | -0.082 | -32.4619
-14.5 | -0.9891 | 0.02635 | -0.0771 | -37.537
-14 | -0.9826 | 0.0237 | -0.0722 | -41.4599
-13.5 | -0.9666 | 0.02176 | -0.0674 | -44.421
-13 | -0.9356 | 0.02015 | -0.0647 | -46.4318
-12.5 | -0.899 | 0.01864 | -0.0627 | -48.2296
-12 | -0.8585 | 0.01733 | -0.0611 | -49.5384
-11.5 | -0.8149 | 0.01617 | -0.0598 | -50.3958
-11 | -0.7691 | 0.01519 | -0.0588 | -50.632
-10.5 | -0.7219 | 0.01425 | -0.0579 | -50.6596
-10 | -0.6734 | 0.01341 | -0.0572 | -50.2163
-9.5 | -0.6236 | 0.01273 | -0.0566 | -48.9866
-9 | -0.5735 | 0.01198 | -0.056 | -47.8715
-8.5 | -0.5235 | 0.01126 | -0.0554 | -46.492
-8 | -0.4737 | 0.0105 | -0.0548 | -45.1143
-7.5 | -0.4199 | 0.01015 | -0.0549 | -41.3695
-7 | -0.364 | 0.01 | -0.0552 | -36.4
-6.5 | -0.3072 | 0.00985 | -0.0557 | -31.1878
-6 | -0.2508 | 0.00969 | -0.0561 | -25.8824
-5.5 | -0.1966 | 0.00934 | -0.0562 | -21.0493
-5 | -0.1405 | 0.00907 | -0.0566 | -15.4906
-4.5 | -0.0845 | 0.00883 | -0.057 | -9.5696
-3.5 | 0.0275 | 0.00832 | -0.0578 | 3.3053
-3 | 0.0843 | 0.0081 | -0.0583 | 10.4074
-2.5 | 0.1412 | 0.00794 | -0.0589 | 17.7834
-2 | 0.1977 | 0.00771 | -0.0594 | 25.642
-1.5 | 0.2555 | 0.00755 | -0.0601 | 33.8411
-1 | 0.3128 | 0.00741 | -0.0608 | 42.2132
-0.5 | 0.3687 | 0.00712 | -0.0613 | 51.7837
0 | 0.415 | 0.00546 | -0.0608 | 76.0073
0.5 | 0.4727 | 0.00541 | -0.0616 | 87.3752
1 | 0.5307 | 0.00544 | -0.0624 | 97.5551
1.5 | 0.5893 | 0.00543 | -0.0634 | 108.5267
2 | 0.647 | 0.00549 | -0.0642 | 117.8506
2.5 | 0.7054 | 0.00555 | -0.0652 | 127.0991
3 | 0.7631 | 0.00561 | -0.066 | 136.025
3.5 | 0.8205 | 0.0057 | -0.0669 | 143.9474
4 | 0.8775 | 0.0058 | -0.0677 | 151.2931
5 | 0.9896 | 0.00607 | -0.069 | 163.0313
5.5 | 1.044 | 0.00626 | -0.0694 | 166.7732
6 | 1.097 | 0.00649 | -0.0696 | 169.0293
6.5 | 1.1475 | 0.00682 | -0.0693 | 168.2551
8 | 1.2491 | 0.00891 | -0.0596 | 140.1908
8.5 | 1.2719 | 0.01005 | -0.0553 | 126.5572
9 | 1.2879 | 0.01137 | -0.0501 | 113.2718
9.5 | 1.3005 | 0.01309 | -0.045 | 99.3506
10 | 1.3132 | 0.01507 | -0.0406 | 87.14
10.5 | 1.3222 | 0.01747 | -0.0362 | 75.684
11 | 1.3269 | 0.02033 | -0.0319 | 65.2681
11.5 | 1.3307 | 0.02344 | -0.028 | 56.7705
12 | 1.3357 | 0.02673 | -0.0247 | 49.9701
12.5 | 1.3401 | 0.03031 | -0.0219 | 44.2131
13 | 1.3449 | 0.0341 | -0.0194 | 39.4399
13.5 | 1.3557 | 0.03757 | -0.0177 | 36.0846
14 | 1.3696 | 0.04096 | -0.0164 | 33.4375
14.5 | 1.3848 | 0.04432 | -0.0154 | 31.2455
15 | 1.3974 | 0.04806 | -0.0146 | 29.0762
15.5 | 1.4128 | 0.05162 | -0.0141 | 27.3692
16 | 1.4239 | 0.05571 | -0.0136 | 25.5591
16.5 | 1.4365 | 0.05979 | -0.0135 | 24.0258
17 | 1.448 | 0.06408 | -0.0136 | 22.5968
17.5 | 1.4547 | 0.06907 | -0.0139 | 21.0612
18 | 1.4604 | 0.07435 | -0.0145 | 19.6422
18.5 | 1.4681 | 0.0795 | -0.0154 | 18.4667
19 | 1.4725 | 0.08523 | -0.0166 | 17.2768
19.5 | 1.472 | 0.09176 | -0.0182 | 16.0418
20 | 1.4693 | 0.09874 | -0.0202 | 14.8805

## 51. Re 2M Mach 0.10 (1)
BIGFOIL.COM POLAR EXPORT
NACA65-717 a=0.0
NACA65-717 a=0.0 |  |  |  | Cl Max: | 1.665 | at alpha= | 13.5 | deg
JavaFoil+Calcfoil stall+Eppler ext transition |  |  |  | L/D Max: | 136.71 | at alpha= | 5 | deg
Re: | 2000000 |  |  | Cd Min: | 0.00579 | at alpha= | 2 | deg
Mach: | 0.1 |  |  | Cl=0 at alpha= | -3.5 | deg
|  |  |  | @ Cl=0.1, Cd= | 0.0078826
|  |  |  | @ Cl=0.4, Cd= | 0.0076
|  |  |  | @ Cl=0.6, Cd= | 0.0062517
alpha (deg) | Cl | Cd | Cm | Cl/Cd
-17.5 | -0.448 | 0.14469 | -0.014 | -3.1
-17 | -0.465 | 0.13899 | -0.015 | -3.347
-16.5 | -0.481 | 0.13055 | -0.015 | -3.686
-16 | -0.497 | 0.12499 | -0.015 | -3.973
-15.5 | -0.511 | 0.11855 | -0.016 | -4.31
-15 | -0.524 | 0.11084 | -0.016 | -4.728
-14.5 | -0.536 | 0.10563 | -0.016 | -5.07
-14 | -0.545 | 0.09993 | -0.017 | -5.454
-13.5 | -0.552 | 0.09604 | -0.017 | -5.747
-13 | -0.556 | 0.09064 | -0.018 | -6.138
-12.5 | -0.558 | 0.08541 | -0.018 | -6.53
-12 | -0.556 | 0.08042 | -0.018 | -6.911
-11.5 | -0.55 | 0.0757 | -0.019 | -7.268
-11 | -0.541 | 0.06969 | -0.02 | -7.765
-10.5 | -0.528 | 0.06534 | -0.02 | -8.078
-10 | -0.51 | 0.0622 | -0.021 | -8.203
-9.5 | -0.489 | 0.05774 | -0.021 | -8.466
-9 | -0.464 | 0.05491 | -0.022 | -8.444
-8.5 | -0.435 | 0.0512 | -0.023 | -8.492
-8 | -0.404 | 0.04644 | -0.025 | -8.695
-7.5 | -0.451 | 0.01018 | -0.044 | -44.336
-7 | -0.403 | 0.00982 | -0.045 | -41.003
-6.5 | -0.351 | 0.00952 | -0.045 | -36.913
-6 | -0.297 | 0.00922 | -0.046 | -32.206
-5.5 | -0.24 | 0.00877 | -0.047 | -27.406
-5 | -0.182 | 0.00855 | -0.048 | -21.305
-4.5 | -0.122 | 0.00834 | -0.049 | -14.676
-4 | -0.061 | 0.00821 | -0.049 | -7.485
-3.5 | 0 | 0.00811 | -0.05 | -0.007
-3 | 0.062 | 0.00795 | -0.051 | 7.768
-2.5 | 0.124 | 0.00784 | -0.052 | 15.782
-2 | 0.186 | 0.00778 | -0.053 | 23.908
-1.5 | 0.248 | 0.00771 | -0.054 | 32.197
-1 | 0.311 | 0.00767 | -0.055 | 40.585
-0.5 | 0.374 | 0.0076 | -0.055 | 49.117
0 | 0.436 | 0.0076 | -0.056 | 57.333
0.5 | 0.498 | 0.006 | -0.057 | 82.984
1 | 0.56 | 0.00615 | -0.058 | 91.087
1.5 | 0.619 | 0.0063 | -0.059 | 98.327
2 | 0.678 | 0.00579 | -0.059 | 117.023
2.5 | 0.737 | 0.00642 | -0.06 | 114.867
3 | 0.796 | 0.00658 | -0.061 | 121.089
3.5 | 0.856 | 0.00676 | -0.062 | 126.632
4 | 0.914 | 0.00695 | -0.062 | 131.572
4.5 | 0.972 | 0.00723 | -0.063 | 134.498
5 | 1.03 | 0.00753 | -0.064 | 136.71
5.5 | 1.086 | 0.00819 | -0.065 | 132.627
6 | 1.14 | 0.00899 | -0.065 | 126.848
6.5 | 1.196 | 0.00959 | -0.066 | 124.728
7 | 1.249 | 0.01028 | -0.067 | 121.491
7.5 | 1.3 | 0.01108 | -0.067 | 117.289
8 | 1.349 | 0.01196 | -0.068 | 112.766
8.5 | 1.395 | 0.01301 | -0.069 | 107.264
9 | 1.439 | 0.01416 | -0.069 | 101.641
9.5 | 1.481 | 0.01544 | -0.07 | 95.909
10 | 1.511 | 0.02186 | -0.07 | 69.119
10.5 | 1.548 | 0.02303 | -0.071 | 67.225
11 | 1.582 | 0.02433 | -0.072 | 65.001
11.5 | 1.608 | 0.02579 | -0.072 | 62.365
12 | 1.631 | 0.02743 | -0.073 | 59.462
12.5 | 1.649 | 0.029 | -0.074 | 56.867
13 | 1.662 | 0.0307 | -0.074 | 54.142
13.5 | 1.665 | 0.03264 | -0.075 | 51.026
14 | 1.663 | 0.03466 | -0.076 | 47.979
14.5 | 1.65 | 0.03668 | -0.076 | 44.976
15 | 1.628 | 0.03918 | -0.077 | 41.544
15.5 | 1.599 | 0.04154 | -0.077 | 38.491
16 | 1.564 | 0.04436 | -0.078 | 35.266
16.5 | 1.523 | 0.0478 | -0.078 | 31.861
17 | 1.477 | 0.05168 | -0.079 | 28.579
17.5 | 1.427 | 0.05575 | -0.079 | 25.601
18 | 1.373 | 0.06039 | -0.08 | 22.741
18.5 | 1.319 | 0.06438 | -0.08 | 20.483

## 52. Re 2M Mach 0.10 (2)
BIGFOIL.COM POLAR EXPORT
NACA65-717 a=0.0
NACA65-717 a=0.0 |  |  |  | Cl Max: | 1.4645 | at alpha= | 19 | deg
XFOIL ncrit=9 |  |  |  | L/D Max: | 168.761 | at alpha= | 6 | deg
Re: | 2000000 |  |  | Cd Min: | 0.1024 | at alpha= | 20 | deg
Mach: | 0.1 |  |  | Cl=0 at alpha= | -3.7522 | deg
|  |  |  | @ Cl=0.1, Cd= | 0.0080785
|  |  |  | @ Cl=0.4, Cd= | 0.0061275
|  |  |  | @ Cl=0.6, Cd= | 0.0054583
alpha (deg) | Cl | Cd | Cm | Cl/Cd
-15 | -0.9099 | 0.03714 | -0.0873 | -24.4992
-14.5 | -0.9499 | 0.03027 | -0.0827 | -31.3809
-14 | -0.9591 | 0.02631 | -0.0774 | -36.4538
-13.5 | -0.9534 | 0.02356 | -0.0719 | -40.4669
-13 | -0.9315 | 0.02159 | -0.0679 | -43.145
-12.5 | -0.8986 | 0.01973 | -0.0653 | -45.5449
-12 | -0.8601 | 0.01816 | -0.0633 | -47.3623
-11.5 | -0.8176 | 0.0168 | -0.0618 | -48.6667
-11 | -0.7723 | 0.01568 | -0.0606 | -49.2538
-10.5 | -0.7252 | 0.01463 | -0.0595 | -49.5694
-10 | -0.6767 | 0.01371 | -0.0586 | -49.3581
-9.5 | -0.6267 | 0.01296 | -0.0579 | -48.3565
-9 | -0.5761 | 0.01221 | -0.0573 | -47.1826
-8 | -0.4749 | 0.01072 | -0.0559 | -44.3004
-7.5 | -0.4227 | 0.01017 | -0.0556 | -41.5634
-7 | -0.3658 | 0.01006 | -0.0559 | -36.3618
-6.5 | -0.3089 | 0.00989 | -0.0563 | -31.2336
-6 | -0.252 | 0.00973 | -0.0567 | -25.8993
-5.5 | -0.1969 | 0.00942 | -0.0569 | -20.9023
-5 | -0.1409 | 0.00911 | -0.0571 | -15.4665
-4.5 | -0.0845 | 0.00886 | -0.0575 | -9.5372
-4 | -0.0277 | 0.00872 | -0.0579 | -3.1766
-3.5 | 0.0282 | 0.00834 | -0.0582 | 3.3813
-3 | 0.0852 | 0.00812 | -0.0587 | 10.4926
-2.5 | 0.1423 | 0.00796 | -0.0593 | 17.8769
-2 | 0.1993 | 0.00773 | -0.0598 | 25.7827
-1.5 | 0.2573 | 0.00756 | -0.0605 | 34.0344
-1 | 0.315 | 0.00743 | -0.0611 | 42.3957
-0.5 | 0.3715 | 0.00717 | -0.0617 | 51.8131
0 | 0.4177 | 0.00548 | -0.0612 | 76.2226
0.5 | 0.4757 | 0.00543 | -0.0619 | 87.6059
1 | 0.5342 | 0.00545 | -0.0628 | 98.0183
1.5 | 0.5931 | 0.00545 | -0.0637 | 108.8257
2 | 0.6511 | 0.00552 | -0.0645 | 117.9529
2.5 | 0.7099 | 0.00557 | -0.0655 | 127.4506
3 | 0.7679 | 0.00564 | -0.0664 | 136.1525
3.5 | 0.8258 | 0.00572 | -0.0672 | 144.3706
4 | 0.883 | 0.00584 | -0.068 | 151.1986
4.5 | 0.9401 | 0.00595 | -0.0687 | 158
5 | 0.9959 | 0.0061 | -0.0693 | 163.2623
5.5 | 1.0505 | 0.0063 | -0.0696 | 166.746
6 | 1.1037 | 0.00654 | -0.0697 | 168.7615
6.5 | 1.1537 | 0.00689 | -0.0693 | 167.4456
7 | 1.1978 | 0.00743 | -0.0678 | 161.2113
8 | 1.2494 | 0.00899 | -0.0581 | 138.9766
8.5 | 1.2736 | 0.01023 | -0.0542 | 124.4966
9 | 1.2894 | 0.01163 | -0.049 | 110.8684
9.5 | 1.3015 | 0.01345 | -0.044 | 96.7658
10 | 1.314 | 0.01552 | -0.0396 | 84.6649
10.5 | 1.3224 | 0.01802 | -0.0352 | 73.3851
11 | 1.3264 | 0.02098 | -0.0309 | 63.2221
11.5 | 1.3297 | 0.0242 | -0.027 | 54.9463
12 | 1.3334 | 0.02768 | -0.0237 | 48.172
12.5 | 1.3372 | 0.03138 | -0.0208 | 42.6131
13 | 1.3426 | 0.03521 | -0.0185 | 38.1312
13.5 | 1.3525 | 0.03885 | -0.0168 | 34.8134
14 | 1.3664 | 0.04232 | -0.0155 | 32.2873
14.5 | 1.382 | 0.04572 | -0.0146 | 30.2275
15 | 1.3947 | 0.04954 | -0.0138 | 28.153
15.5 | 1.41 | 0.05318 | -0.0133 | 26.5137
16 | 1.4195 | 0.05753 | -0.0128 | 24.6741
16.5 | 1.4329 | 0.06166 | -0.0128 | 23.2387
17 | 1.4427 | 0.06625 | -0.0129 | 21.7766
17.5 | 1.4476 | 0.07159 | -0.0133 | 20.2207
18 | 1.4546 | 0.07683 | -0.014 | 18.9327
18.5 | 1.461 | 0.08228 | -0.015 | 17.7564
19 | 1.4645 | 0.08828 | -0.0164 | 16.5893
19.5 | 1.4603 | 0.09545 | -0.0183 | 15.2991
20 | 1.4592 | 0.1024 | -0.0204 | 14.25

## 53. Re 2M Mach 0.25 (1)
BIGFOIL.COM POLAR EXPORT
NACA65-717 a=0.0
NACA65-717 a=0.0 |  |  |  | Cl Max: | 1.636 | at alpha= | 12.5 | deg
JavaFoil+Calcfoil stall+Eppler ext transition |  |  |  | L/D Max: | 133.324 | at alpha= | 5 | deg
Re: | 2000000 |  |  | Cd Min: | 0.00612 | at alpha= | 0.5 | deg
Mach: | 0.25 |  |  | Cl=0 at alpha= | -3.5 | deg
|  |  |  | @ Cl=0.1, Cd= | 0.0079806
|  |  |  | @ Cl=0.4, Cd= | 0.0076875
|  |  |  | @ Cl=0.6, Cd= | 0.0062626
alpha (deg) | Cl | Cd | Cm | Cl/Cd
-15.5 | -0.154 | 0.13407 | -0.016 | -1.15
-15 | -0.221 | 0.1248 | -0.016 | -1.772
-14.5 | -0.272 | 0.11681 | -0.016 | -2.333
-14 | -0.317 | 0.11039 | -0.017 | -2.871
-13.5 | -0.356 | 0.10224 | -0.017 | -3.484
-13 | -0.391 | 0.09586 | -0.018 | -4.074
-12.5 | -0.42 | 0.09133 | -0.018 | -4.593
-12 | -0.443 | 0.08547 | -0.018 | -5.182
-11.5 | -0.46 | 0.07839 | -0.019 | -5.87
-11 | -0.471 | 0.07413 | -0.019 | -6.35
-10.5 | -0.475 | 0.06846 | -0.02 | -6.94
-10 | -0.472 | 0.06444 | -0.021 | -7.332
-9.5 | -0.463 | 0.06129 | -0.021 | -7.553
-9 | -0.447 | 0.0565 | -0.022 | -7.917
-8.5 | -0.426 | 0.05273 | -0.023 | -8.069
-8 | -0.398 | 0.0495 | -0.023 | -8.046
-7.5 | -0.367 | 0.04544 | -0.025 | -8.072
-7 | -0.331 | 0.04221 | -0.027 | -7.835
-6.5 | -0.356 | 0.00973 | -0.047 | -36.63
-6 | -0.302 | 0.00943 | -0.048 | -32.077
-5.5 | -0.246 | 0.00893 | -0.048 | -27.51
-5 | -0.186 | 0.00874 | -0.049 | -21.324
-4.5 | -0.125 | 0.00846 | -0.05 | -14.832
-4 | -0.063 | 0.00832 | -0.051 | -7.577
-3.5 | 0 | 0.00817 | -0.052 | -0.007
-3 | 0.063 | 0.00805 | -0.053 | 7.871
-2.5 | 0.127 | 0.00793 | -0.053 | 16.038
-2 | 0.191 | 0.0079 | -0.054 | 24.183
-1.5 | 0.255 | 0.0078 | -0.055 | 32.708
-1 | 0.32 | 0.00778 | -0.056 | 41.14
-0.5 | 0.384 | 0.00768 | -0.057 | 49.953
0 | 0.448 | 0.00771 | -0.058 | 58.063
0.5 | 0.512 | 0.00612 | -0.059 | 83.64
1 | 0.576 | 0.00625 | -0.06 | 92.142
1.5 | 0.633 | 0.00628 | -0.06 | 100.789
2 | 0.694 | 0.00641 | -0.061 | 108.342
2.5 | 0.755 | 0.00659 | -0.062 | 114.579
3 | 0.816 | 0.00677 | -0.062 | 120.632
3.5 | 0.876 | 0.00695 | -0.063 | 126.095
4 | 0.936 | 0.00722 | -0.064 | 129.762
4.5 | 0.996 | 0.00751 | -0.065 | 132.618
5 | 1.054 | 0.00791 | -0.066 | 133.324
5.5 | 1.111 | 0.00871 | -0.066 | 127.62
6 | 1.168 | 0.0095 | -0.067 | 122.883
6.5 | 1.224 | 0.01017 | -0.068 | 120.302
7 | 1.278 | 0.01094 | -0.068 | 116.791
7.5 | 1.33 | 0.01185 | -0.069 | 112.194
8 | 1.378 | 0.01288 | -0.07 | 107.028
8.5 | 1.424 | 0.01404 | -0.07 | 101.415
9 | 1.467 | 0.01533 | -0.071 | 95.685
9.5 | 1.507 | 0.01687 | -0.072 | 89.305
10 | 1.535 | 0.02353 | -0.072 | 65.24
10.5 | 1.568 | 0.02492 | -0.073 | 62.931
11 | 1.597 | 0.02648 | -0.073 | 60.321
11.5 | 1.617 | 0.02818 | -0.074 | 57.371
12 | 1.63 | 0.02997 | -0.075 | 54.393
12.5 | 1.636 | 0.03198 | -0.075 | 51.166
13 | 1.635 | 0.03407 | -0.076 | 47.993
13.5 | 1.619 | 0.03635 | -0.077 | 44.556
14 | 1.594 | 0.03893 | -0.077 | 40.945
14.5 | 1.551 | 0.04179 | -0.078 | 37.121
15 | 1.494 | 0.04514 | -0.078 | 33.096
15.5 | 1.426 | 0.04842 | -0.079 | 29.444
16 | 1.345 | 0.053 | -0.079 | 25.379
16.5 | 1.255 | 0.05807 | -0.079 | 21.617
17 | 1.153 | 0.06589 | -0.079 | 17.504
17.5 | 1.04 | 0.07834 | -0.078 | 13.272

## 54. Re 2M Mach 0.25 (2)
BIGFOIL.COM POLAR EXPORT
NACA65-717 a=0.0
NACA65-717 a=0.0 |  |  |  | Cl Max: | 1.4139 | at alpha= | 18 | deg
XFOIL ncrit=9 |  |  |  | L/D Max: | 165.649 | at alpha= | 5.5 | deg
Re: | 2000000 |  |  | Cd Min: | 0.17269 | at alpha= | -16.5 | deg
Mach: | 0.25 |  |  | Cl=0 at alpha= | -3.7764 | deg
|  |  |  | @ Cl=0.1, Cd= | 0.0082387
|  |  |  | @ Cl=0.4, Cd= | 0.0068473
|  |  |  | @ Cl=0.6, Cd= | 0.0055686
alpha (deg) | Cl | Cd | Cm | Cl/Cd
-16.5 | -0.3486 | 0.17269 | -0.0249 | -2.0186
-16 | -0.3306 | 0.16633 | -0.0287 | -1.9876
-15.5 | -0.313 | 0.15969 | -0.0326 | -1.96
-15 | -0.2975 | 0.15247 | -0.0365 | -1.9512
-14 | -0.2871 | 0.13212 | -0.0456 | -2.173
-13.5 | -0.433 | 0.09127 | -0.0646 | -4.7442
-13 | -0.5433 | 0.06307 | -0.0857 | -8.6142
-12.5 | -0.6423 | 0.04827 | -0.0914 | -13.3064
-12 | -0.7198 | 0.03936 | -0.0849 | -18.2876
-11.5 | -0.7818 | 0.02788 | -0.0761 | -28.0416
-11 | -0.7723 | 0.02122 | -0.072 | -36.3949
-10.5 | -0.7361 | 0.01821 | -0.0693 | -40.4228
-9.5 | -0.642 | 0.01473 | -0.0656 | -43.5845
-9 | -0.5909 | 0.01351 | -0.0641 | -43.738
-8.5 | -0.5383 | 0.01253 | -0.0629 | -42.9609
-8 | -0.4859 | 0.01157 | -0.0617 | -41.9965
-7 | -0.3781 | 0.01021 | -0.0599 | -37.0323
-6.5 | -0.3183 | 0.01007 | -0.06 | -31.6087
-6 | -0.2583 | 0.01001 | -0.0602 | -25.8042
-5.5 | -0.1989 | 0.0098 | -0.0604 | -20.2959
-5 | -0.1425 | 0.00936 | -0.0602 | -15.2244
-4.5 | -0.0846 | 0.00911 | -0.0603 | -9.2865
-4 | -0.0258 | 0.00885 | -0.0606 | -2.9153
-3.5 | 0.0319 | 0.00851 | -0.0608 | 3.7485
-3 | 0.0903 | 0.00827 | -0.0611 | 10.919
-2.5 | 0.1491 | 0.00808 | -0.0615 | 18.453
-2 | 0.2083 | 0.00782 | -0.062 | 26.6368
-1.5 | 0.2678 | 0.00765 | -0.0626 | 35.0065
-1 | 0.3269 | 0.00756 | -0.0632 | 43.2407
-0.5 | 0.3867 | 0.00735 | -0.0639 | 52.6122
0 | 0.433 | 0.0056 | -0.0631 | 77.3214
0.5 | 0.4925 | 0.00558 | -0.0638 | 88.2616
1 | 0.5533 | 0.00553 | -0.0647 | 100.0542
1.5 | 0.6138 | 0.00558 | -0.0656 | 110
2 | 0.6741 | 0.00565 | -0.0665 | 119.3097
2.5 | 0.7347 | 0.00569 | -0.0674 | 129.1213
3 | 0.7942 | 0.0058 | -0.0682 | 136.931
3.5 | 0.8546 | 0.00588 | -0.069 | 145.3401
4 | 0.9134 | 0.00601 | -0.0696 | 151.98
4.5 | 0.9716 | 0.00616 | -0.0701 | 157.7273
5 | 1.0294 | 0.00631 | -0.0705 | 163.1379
5.5 | 1.085 | 0.00655 | -0.0705 | 165.6489
6 | 1.138 | 0.00687 | -0.0701 | 165.6477
6.5 | 1.1882 | 0.00724 | -0.0691 | 164.116
7 | 1.228 | 0.00788 | -0.0663 | 155.8376
7.5 | 1.2501 | 0.00866 | -0.0602 | 144.3533
8.5 | 1.2839 | 0.01145 | -0.049 | 112.131
9 | 1.2969 | 0.01337 | -0.0438 | 97.0007
9.5 | 1.3054 | 0.01575 | -0.0386 | 82.8825
10 | 1.3161 | 0.01828 | -0.0342 | 71.9967
10.5 | 1.3222 | 0.02127 | -0.0299 | 62.1627
11 | 1.3236 | 0.02476 | -0.0257 | 53.4572
11.5 | 1.3232 | 0.02868 | -0.0219 | 46.1367
12 | 1.3243 | 0.03275 | -0.0187 | 40.4366
12.5 | 1.3237 | 0.03723 | -0.0159 | 35.5547
13 | 1.328 | 0.04159 | -0.0139 | 31.9308
13.5 | 1.34 | 0.04548 | -0.0124 | 29.4635
14 | 1.3531 | 0.04946 | -0.0113 | 27.3575
14.5 | 1.3647 | 0.0537 | -0.0104 | 25.4134
15 | 1.3784 | 0.05791 | -0.0099 | 23.8025
15.5 | 1.3877 | 0.06269 | -0.0095 | 22.1359
16 | 1.3955 | 0.06781 | -0.0095 | 20.5796
16.5 | 1.4063 | 0.07281 | -0.0098 | 19.3147
17 | 1.4099 | 0.07876 | -0.0105 | 17.9012
17.5 | 1.4085 | 0.08558 | -0.0116 | 16.4583
18 | 1.4139 | 0.09176 | -0.013 | 15.4087
18.5 | 1.4138 | 0.09881 | -0.0149 | 14.3083
19 | 1.4107 | 0.10648 | -0.0174 | 13.2485
19.5 | 1.3997 | 0.11544 | -0.0207 | 12.1249
20 | 1.3984 | 0.12317 | -0.024 | 11.3534

## 55. Re 2M Mach 0.50 (1)
BIGFOIL.COM POLAR EXPORT
NACA65-717 a=0.0
NACA65-717 a=0.0 |  |  |  | Cl Max: | 1.554 | at alpha= | 9.5 | deg
JavaFoil+Calcfoil stall+Eppler ext transition |  |  |  | L/D Max: | 120.486 | at alpha= | 4 | deg
Re: | 2000000 |  |  | Cd Min: | 0.00663 | at alpha= | 0.5 | deg
Mach: | 0.5 |  |  | Cl=0 at alpha= | -3.5 | deg
|  |  |  | @ Cl=0.1, Cd= | 0.0085228
|  |  |  | @ Cl=0.4, Cd= | 0.0081818
|  |  |  | @ Cl=0.6, Cd= | 0.00671
alpha (deg) | Cl | Cd | Cm | Cl/Cd
-20 | -0.937 | 0.17768 | -0.017 | -5.275
-19.5 | -0.909 | 0.1696 | -0.017 | -5.359
-19 | -0.881 | 0.16502 | -0.018 | -5.337
-18.5 | -0.853 | 0.15966 | -0.018 | -5.34
-18 | -0.825 | 0.15733 | -0.018 | -5.241
-17.5 | -0.797 | 0.1534 | -0.018 | -5.193
-17 | -0.769 | 0.14967 | -0.019 | -5.135
-16.5 | -0.739 | 0.1401 | -0.018 | -5.274
-16 | -0.71 | 0.13471 | -0.018 | -5.274
-15.5 | -0.682 | 0.13375 | -0.019 | -5.101
-15 | -0.654 | 0.12534 | -0.019 | -5.22
-14.5 | -0.626 | 0.12138 | -0.019 | -5.158
-14 | -0.598 | 0.11534 | -0.02 | -5.183
-13.5 | -0.57 | 0.1158 | -0.02 | -4.918
-13 | -0.54 | 0.10902 | -0.019 | -4.954
-12.5 | -0.512 | 0.10522 | -0.02 | -4.863
-12 | -0.483 | 0.10028 | -0.02 | -4.82
-11.5 | -0.455 | 0.09849 | -0.02 | -4.621
-11 | -0.427 | 0.09237 | -0.021 | -4.62
-10.5 | -0.398 | 0.08775 | -0.021 | -4.539
-10 | -0.37 | 0.08488 | -0.021 | -4.358
-9.5 | -0.342 | 0.08467 | -0.022 | -4.034
-9 | -0.313 | 0.07227 | -0.021 | -4.325
-8.5 | -0.284 | 0.06312 | -0.022 | -4.503
-8 | -0.256 | 0.05678 | -0.022 | -4.506
-7.5 | -0.227 | 0.06052 | -0.023 | -3.759
-7 | -0.199 | 0.0515 | -0.024 | -3.869
-6.5 | -0.248 | 0.04715 | -0.025 | -5.257
-6 | -0.246 | 0.04253 | -0.027 | -5.773
-5.5 | -0.21 | 0.03934 | -0.028 | -5.339
-5 | -0.164 | 0.03561 | -0.031 | -4.615
-4.5 | -0.138 | 0.00921 | -0.056 | -14.982
-4 | -0.07 | 0.00893 | -0.057 | -7.814
-3.5 | 0 | 0.0088 | -0.058 | -0.007
-3 | 0.071 | 0.00858 | -0.059 | 8.219
-2.5 | 0.142 | 0.00844 | -0.06 | 16.79
-2 | 0.213 | 0.00837 | -0.061 | 25.466
-1.5 | 0.285 | 0.00834 | -0.062 | 34.152
-1 | 0.358 | 0.00817 | -0.062 | 43.76
-0.5 | 0.429 | 0.00819 | -0.063 | 52.425
0 | 0.495 | 0.00826 | -0.064 | 60.018
0.5 | 0.565 | 0.00663 | -0.065 | 85.225
1 | 0.635 | 0.00679 | -0.066 | 93.462
1.5 | 0.699 | 0.007 | -0.067 | 99.791
2 | 0.767 | 0.00727 | -0.067 | 105.469
2.5 | 0.834 | 0.00749 | -0.068 | 111.339
3 | 0.901 | 0.00777 | -0.069 | 115.93
3.5 | 0.967 | 0.00813 | -0.07 | 119.013
4 | 1.033 | 0.00857 | -0.071 | 120.486
4.5 | 1.097 | 0.00921 | -0.072 | 119.129
5 | 1.159 | 0.01028 | -0.072 | 112.771
5.5 | 1.222 | 0.01128 | -0.073 | 108.319
6 | 1.283 | 0.01224 | -0.074 | 104.799
6.5 | 1.343 | 0.0134 | -0.075 | 100.268
7 | 1.399 | 0.0147 | -0.075 | 95.188
7.5 | 1.45 | 0.01626 | -0.076 | 89.206
8 | 1.495 | 0.01796 | -0.077 | 83.221
8.5 | 1.529 | 0.02016 | -0.077 | 75.865
9 | 1.545 | 0.02908 | -0.078 | 53.128
9.5 | 1.554 | 0.03141 | -0.078 | 49.456
10 | 1.536 | 0.03436 | -0.079 | 44.701
10.5 | 1.468 | 0.03768 | -0.08 | 38.965
11 | 1.01 | 0.07806 | -0.036 | 12.937
11.5 | 0.829 | 0.08901 | -0.034 | 9.31
12 | 0.856 | 0.09778 | -0.035 | 8.75
12.5 | 0.882 | 0.10216 | -0.035 | 8.634
13 | 0.91 | 0.11126 | -0.039 | 8.175
13.5 | 0.936 | 0.11241 | -0.04 | 8.328
14 | 0.964 | 0.12182 | -0.044 | 7.913
14.5 | 0.991 | 0.12802 | -0.045 | 7.742

## 56. Re 2M Mach 0.50 (2)
BIGFOIL.COM POLAR EXPORT
NACA65-717 a=0.0
NACA65-717 a=0.0 |  |  |  | Cl Max: | 1.3211 | at alpha= | 10.5 | deg
XFOIL ncrit=9 |  |  |  | L/D Max: | 152.597 | at alpha= | 4.5 | deg
Re: | 2000000 |  |  | Cd Min: | 0.1136 | at alpha= | -12 | deg
Mach: | 0.5 |  |  | Cl=0 at alpha= | -3.9343 | deg
|  |  |  | @ Cl=0.1, Cd= | 0.0092139
|  |  |  | @ Cl=0.4, Cd= | 0.0079727
|  |  |  | @ Cl=0.6, Cd= | 0.0060847
alpha (deg) | Cl | Cd | Cm | Cl/Cd
-12 | -0.1801 | 0.1136 | -0.0658 | -1.5854
-11.5 | -0.1772 | 0.10377 | -0.0708 | -1.7076
-11 | -0.1721 | 0.09522 | -0.0755 | -1.8074
-10.5 | -0.1723 | 0.08599 | -0.0807 | -2.0037
-10 | -0.1792 | 0.07626 | -0.0864 | -2.3499
-9.5 | -0.1849 | 0.06708 | -0.0924 | -2.7564
-9 | -0.2106 | 0.05525 | -0.1024 | -3.8118
-8.5 | -0.2494 | 0.04664 | -0.1058 | -5.3473
-8 | -0.2874 | 0.04079 | -0.1014 | -7.0458
-7.5 | -0.3158 | 0.03422 | -0.0953 | -9.2285
-7 | -0.3368 | 0.02523 | -0.0884 | -13.3492
-6.5 | -0.3269 | 0.0159 | -0.083 | -20.5597
-5.5 | -0.2077 | 0.01128 | -0.078 | -18.4131
-5 | -0.1366 | 0.01114 | -0.0771 | -12.2621
-4.5 | -0.0732 | 0.01045 | -0.0756 | -7.0048
-4 | -0.0087 | 0.01003 | -0.0745 | -0.8674
-3.5 | 0.0575 | 0.00965 | -0.0738 | 5.9585
-3 | 0.1189 | 0.00902 | -0.0727 | 13.1818
-2.5 | 0.1834 | 0.00868 | -0.0722 | 21.129
-2 | 0.2495 | 0.00841 | -0.0722 | 29.6671
-1.5 | 0.3162 | 0.00814 | -0.0723 | 38.8452
-1 | 0.3833 | 0.008 | -0.0726 | 47.9125
-0.5 | 0.4505 | 0.00789 | -0.0731 | 57.0976
0 | 0.5121 | 0.00717 | -0.0729 | 71.4226
0.5 | 0.5676 | 0.00608 | -0.072 | 93.3553
1 | 0.6363 | 0.00609 | -0.0728 | 104.4828
1.5 | 0.7052 | 0.00615 | -0.0735 | 114.6667
2 | 0.7729 | 0.00627 | -0.074 | 123.2695
2.5 | 0.8414 | 0.00637 | -0.0745 | 132.0879
3 | 0.9081 | 0.00654 | -0.0747 | 138.8532
3.5 | 0.9739 | 0.00673 | -0.0746 | 144.7103
4 | 1.0383 | 0.00692 | -0.0742 | 150.0434
4.5 | 1.0987 | 0.0072 | -0.0729 | 152.5972
5 | 1.1514 | 0.00759 | -0.0702 | 151.6996
5.5 | 1.1829 | 0.0082 | -0.0637 | 144.2561
6 | 1.2131 | 0.00916 | -0.0577 | 132.4345
6.5 | 1.2324 | 0.01065 | -0.0507 | 115.7183
7 | 1.2483 | 0.01246 | -0.0437 | 100.1846
7.5 | 1.2715 | 0.01449 | -0.0386 | 87.7502
8 | 1.3004 | 0.01752 | -0.0367 | 74.2237
8.5 | 1.3063 | 0.0208 | -0.031 | 62.8029
9 | 1.311 | 0.02441 | -0.0258 | 53.7075
9.5 | 1.3155 | 0.02828 | -0.0211 | 46.517
10 | 1.3175 | 0.03257 | -0.0168 | 40.4513
10.5 | 1.3211 | 0.03702 | -0.0131 | 35.6861
11 | 1.3188 | 0.0421 | -0.0097 | 31.3254
11.5 | 1.3142 | 0.04763 | -0.0069 | 27.5919
12.5 | 1.2879 | 0.06124 | -0.0031 | 21.0304
13 | 1.2856 | 0.06785 | -0.0024 | 18.9477
13.5 | 1.2908 | 0.07415 | -0.0021 | 17.408
14 | 1.2948 | 0.08085 | -0.0024 | 16.0148
14.5 | 1.2954 | 0.08825 | -0.0034 | 14.6788
15 | 1.2926 | 0.09634 | -0.0051 | 13.4171
15.5 | 1.2885 | 0.10491 | -0.0074 | 12.282

## 57. Re 3M Mach 0.00 (1)
BIGFOIL.COM POLAR EXPORT
NACA65-717 a=0.0
NACA65-717 a=0.0 |  |  |  | Cl Max: | 1.675 | at alpha= | 13.5 | deg
JavaFoil+Calcfoil stall+Eppler ext transition |  |  |  | L/D Max: | 136.895 | at alpha= | 4 | deg
Re: | 3000000 |  |  | Cd Min: | 0.00553 | at alpha= | 2.5 | deg
Mach: | 0 |  |  | Cl=0 at alpha= | -3.5 | deg
|  |  |  | @ Cl=0.1, Cd= | 0.0073986
|  |  |  | @ Cl=0.4, Cd= | 0.0071636
|  |  |  | @ Cl=0.6, Cd= | 0.0057966
alpha (deg) | Cl | Cd | Cm | Cl/Cd
-18 | -0.48 | 0.14669 | -0.014 | -3.274
-17.5 | -0.495 | 0.13901 | -0.015 | -3.559
-17 | -0.509 | 0.1331 | -0.015 | -3.822
-16.5 | -0.522 | 0.12529 | -0.015 | -4.167
-16 | -0.534 | 0.12 | -0.016 | -4.454
-15.5 | -0.546 | 0.11346 | -0.016 | -4.81
-15 | -0.555 | 0.10844 | -0.016 | -5.122
-14.5 | -0.564 | 0.10207 | -0.017 | -5.525
-14 | -0.57 | 0.09709 | -0.017 | -5.873
-13.5 | -0.574 | 0.09168 | -0.018 | -6.261
-13 | -0.575 | 0.0866 | -0.018 | -6.644
-12.5 | -0.574 | 0.08265 | -0.018 | -6.942
-12 | -0.569 | 0.07784 | -0.019 | -7.311
-11.5 | -0.561 | 0.07308 | -0.019 | -7.676
-11 | -0.549 | 0.06874 | -0.02 | -7.992
-10.5 | -0.535 | 0.06345 | -0.021 | -8.424
-10 | -0.515 | 0.06014 | -0.021 | -8.566
-9.5 | -0.493 | 0.05661 | -0.022 | -8.702
-9 | -0.467 | 0.05198 | -0.024 | -8.991
-8.5 | -0.437 | 0.04889 | -0.024 | -8.944
-8 | -0.496 | 0.00983 | -0.043 | -50.468
-7.5 | -0.451 | 0.00947 | -0.044 | -47.605
-7 | -0.402 | 0.00915 | -0.044 | -43.906
-6.5 | -0.35 | 0.00889 | -0.045 | -39.392
-6 | -0.296 | 0.00863 | -0.046 | -34.273
-5.5 | -0.239 | 0.00814 | -0.047 | -29.416
-5 | -0.181 | 0.00797 | -0.048 | -22.762
-4.5 | -0.122 | 0.00779 | -0.048 | -15.628
-4 | -0.061 | 0.00765 | -0.049 | -8.001
-3.5 | 0 | 0.00753 | -0.05 | -0.007
-3 | 0.061 | 0.00743 | -0.051 | 8.272
-2.5 | 0.123 | 0.00738 | -0.052 | 16.698
-2 | 0.185 | 0.00726 | -0.053 | 25.488
-1.5 | 0.247 | 0.0072 | -0.053 | 34.294
-1 | 0.31 | 0.00718 | -0.054 | 43.132
-0.5 | 0.372 | 0.00715 | -0.055 | 51.974
0 | 0.434 | 0.00718 | -0.056 | 60.43
0.5 | 0.496 | 0.0056 | -0.057 | 88.442
1 | 0.557 | 0.00568 | -0.058 | 98.065
1.5 | 0.616 | 0.00584 | -0.059 | 105.435
2 | 0.677 | 0.00605 | -0.059 | 111.917
2.5 | 0.736 | 0.00553 | -0.06 | 132.949
3 | 0.795 | 0.00621 | -0.061 | 127.95
3.5 | 0.853 | 0.00642 | -0.062 | 132.993
4 | 0.912 | 0.00666 | -0.062 | 136.895
4.5 | 0.968 | 0.00714 | -0.063 | 135.628
5 | 1.025 | 0.00778 | -0.064 | 131.669
5.5 | 1.081 | 0.00823 | -0.064 | 131.266
6 | 1.137 | 0.00877 | -0.065 | 129.599
6.5 | 1.192 | 0.00938 | -0.066 | 127.027
7 | 1.245 | 0.01005 | -0.066 | 123.838
7.5 | 1.296 | 0.01087 | -0.067 | 119.211
8 | 1.345 | 0.01166 | -0.068 | 115.315
8.5 | 1.392 | 0.0126 | -0.069 | 110.432
9 | 1.436 | 0.01372 | -0.069 | 104.662
9.5 | 1.478 | 0.0149 | -0.07 | 99.215
10 | 1.51 | 0.02 | -0.07 | 75.52
10.5 | 1.548 | 0.02113 | -0.071 | 73.242
11 | 1.582 | 0.02228 | -0.072 | 71.021
11.5 | 1.61 | 0.02365 | -0.072 | 68.088
12 | 1.634 | 0.02503 | -0.073 | 65.29
12.5 | 1.654 | 0.02636 | -0.074 | 62.737
13 | 1.669 | 0.02785 | -0.074 | 59.932
13.5 | 1.675 | 0.02964 | -0.075 | 56.501
14 | 1.675 | 0.03148 | -0.076 | 53.224
14.5 | 1.666 | 0.0333 | -0.076 | 50.026
15 | 1.648 | 0.03529 | -0.077 | 46.702
15.5 | 1.624 | 0.0376 | -0.077 | 43.196
16 | 1.594 | 0.04004 | -0.078 | 39.82
16.5 | 1.559 | 0.04268 | -0.078 | 36.535
17 | 1.519 | 0.04608 | -0.079 | 32.971
17.5 | 1.476 | 0.04945 | -0.079 | 29.844
18 | 1.43 | 0.05239 | -0.08 | 27.292
18.5 | 1.379 | 0.05713 | -0.08 | 24.137

## 58. Re 3M Mach 0.00 (2)
BIGFOIL.COM POLAR EXPORT
NACA65-717 a=0.0
NACA65-717 a=0.0 |  |  |  | Cl Max: | 1.5314 | at alpha= | 20 | deg
XFOIL ncrit=9 |  |  |  | L/D Max: | 179.436 | at alpha= | 5.5 | deg
Re: | 3000000 |  |  | Cd Min: | 0.08968 | at alpha= | 20 | deg
Mach: | 0 |  |  | Cl=0 at alpha= | -3.7125 | deg
|  |  |  | @ Cl=0.1, Cd= | 0.0072607
|  |  |  | @ Cl=0.4, Cd= | 0.0056693
|  |  |  | @ Cl=0.6, Cd= | 0.0048959
alpha (deg) | Cl | Cd | Cm | Cl/Cd
-17 | -1.0723 | 0.03746 | -0.0871 | -28.6252
-16.5 | -1.0836 | 0.03282 | -0.0851 | -33.0165
-16 | -1.0758 | 0.02991 | -0.0828 | -35.9679
-15.5 | -1.0825 | 0.02627 | -0.0784 | -41.2067
-15 | -1.0666 | 0.02426 | -0.0748 | -43.9654
-14.5 | -1.047 | 0.02261 | -0.071 | -46.3069
-14 | -1.028 | 0.02101 | -0.0664 | -48.9291
-13.5 | -0.9953 | 0.01963 | -0.0638 | -50.703
-13 | -0.9576 | 0.01836 | -0.0619 | -52.1569
-12.5 | -0.9167 | 0.01715 | -0.0603 | -53.4519
-12 | -0.8728 | 0.01612 | -0.0591 | -54.1439
-11.5 | -0.8266 | 0.0152 | -0.0581 | -54.3816
-11 | -0.7794 | 0.0143 | -0.0573 | -54.5035
-10.5 | -0.7324 | 0.01324 | -0.0564 | -55.3172
-10 | -0.6836 | 0.01238 | -0.0556 | -55.2181
-9.5 | -0.6331 | 0.01171 | -0.0551 | -54.0649
-9 | -0.5825 | 0.01101 | -0.0546 | -52.9064
-8.5 | -0.5308 | 0.01045 | -0.0543 | -50.7943
-8 | -0.478 | 0.00995 | -0.0541 | -48.0402
-7.5 | -0.4259 | 0.00937 | -0.0538 | -45.4536
-7 | -0.3731 | 0.00888 | -0.0537 | -42.0158
-6.5 | -0.3163 | 0.00871 | -0.0542 | -36.3146
-6 | -0.2603 | 0.00845 | -0.0545 | -30.8047
-5.5 | -0.2036 | 0.00829 | -0.055 | -24.5597
-5 | -0.1462 | 0.00814 | -0.0556 | -17.9607
-4.5 | -0.0901 | 0.00783 | -0.056 | -11.507
-4 | -0.033 | 0.00765 | -0.0565 | -4.3137
-3.5 | 0.0244 | 0.00751 | -0.0572 | 3.249
-3 | 0.0821 | 0.00732 | -0.0579 | 11.2158
-2.5 | 0.1395 | 0.00713 | -0.0585 | 19.5652
-2 | 0.1972 | 0.00704 | -0.0592 | 28.0114
-1.5 | 0.2553 | 0.00689 | -0.06 | 37.0537
-1 | 0.3134 | 0.00678 | -0.0608 | 46.2242
-0.5 | 0.3709 | 0.00667 | -0.0616 | 55.6072
0 | 0.4183 | 0.00504 | -0.0613 | 82.996
0.5 | 0.4761 | 0.00489 | -0.0621 | 97.362
1 | 0.5341 | 0.00491 | -0.063 | 108.778
1.5 | 0.5931 | 0.00489 | -0.064 | 121.2883
2 | 0.6515 | 0.00494 | -0.065 | 131.8826
2.5 | 0.7099 | 0.00499 | -0.066 | 142.2645
3 | 0.7681 | 0.00507 | -0.067 | 151.499
4 | 0.883 | 0.00529 | -0.0687 | 166.9187
4.5 | 0.9397 | 0.00543 | -0.0695 | 173.0571
5 | 0.9953 | 0.00561 | -0.0702 | 177.4153
5.5 | 1.0497 | 0.00585 | -0.0706 | 179.4359
6 | 1.1026 | 0.00615 | -0.0708 | 179.2846
6.5 | 1.1498 | 0.00668 | -0.07 | 172.1257
7 | 1.193 | 0.0073 | -0.0686 | 163.4247
7.5 | 1.2256 | 0.00818 | -0.0653 | 149.8289
8 | 1.2499 | 0.00895 | -0.0603 | 139.6536
8.5 | 1.2536 | 0.00989 | -0.0516 | 126.7543
9 | 1.2862 | 0.01115 | -0.0499 | 115.3543
9.5 | 1.3002 | 0.01279 | -0.045 | 101.6575
10 | 1.3103 | 0.01488 | -0.0402 | 88.0578
10.5 | 1.3212 | 0.01717 | -0.036 | 76.9482
11 | 1.3271 | 0.01994 | -0.0318 | 66.5547
11.5 | 1.3359 | 0.02273 | -0.0283 | 58.7725
12 | 1.3439 | 0.02581 | -0.0252 | 52.069
12.5 | 1.3525 | 0.02905 | -0.0225 | 46.5577
13 | 1.3673 | 0.032 | -0.0206 | 42.7281
13.5 | 1.3848 | 0.03487 | -0.0192 | 39.7132
14 | 1.4018 | 0.03786 | -0.0179 | 37.0259
14.5 | 1.4196 | 0.04088 | -0.0168 | 34.726
15 | 1.4341 | 0.04428 | -0.0158 | 32.3871
15.5 | 1.4513 | 0.04753 | -0.0152 | 30.5344
16 | 1.4654 | 0.05118 | -0.0146 | 28.6323
16.5 | 1.4778 | 0.05506 | -0.0142 | 26.8398
17 | 1.4925 | 0.05883 | -0.014 | 25.3697
17.5 | 1.5026 | 0.06321 | -0.0141 | 23.7716
18 | 1.5096 | 0.06806 | -0.0143 | 22.1804
18.5 | 1.5177 | 0.07295 | -0.0148 | 20.8047
19 | 1.5245 | 0.07809 | -0.0156 | 19.5223
19.5 | 1.5295 | 0.08361 | -0.0168 | 18.2933
20 | 1.5314 | 0.08968 | -0.0182 | 17.0763

## 59. Re 3M Mach 0.10 (1)
BIGFOIL.COM POLAR EXPORT
NACA65-717 a=0.0
NACA65-717 a=0.0 |  |  |  | Cl Max: | 1.67 | at alpha= | 13.5 | deg
JavaFoil+Calcfoil stall+Eppler ext transition |  |  |  | L/D Max: | 136.944 | at alpha= | 4 | deg
Re: | 3000000 |  |  | Cd Min: | 0.00555 | at alpha= | 2.5 | deg
Mach: | 0.1 |  |  | Cl=0 at alpha= | -3.5 | deg
|  |  |  | @ Cl=0.1, Cd= | 0.0073887
|  |  |  | @ Cl=0.4, Cd= | 0.0071616
|  |  |  | @ Cl=0.6, Cd= | 0.0058517
alpha (deg) | Cl | Cd | Cm | Cl/Cd
-17.5 | -0.449 | 0.13997 | -0.015 | -3.205
-17 | -0.465 | 0.13446 | -0.015 | -3.461
-16.5 | -0.482 | 0.12741 | -0.015 | -3.78
-16 | -0.497 | 0.12127 | -0.016 | -4.099
-15.5 | -0.511 | 0.11681 | -0.016 | -4.377
-15 | -0.524 | 0.10851 | -0.016 | -4.833
-14.5 | -0.536 | 0.10282 | -0.017 | -5.212
-14 | -0.545 | 0.09725 | -0.017 | -5.609
-13.5 | -0.552 | 0.09282 | -0.018 | -5.951
-13 | -0.557 | 0.08791 | -0.018 | -6.334
-12.5 | -0.558 | 0.08271 | -0.018 | -6.749
-12 | -0.556 | 0.07784 | -0.019 | -7.145
-11.5 | -0.551 | 0.074 | -0.019 | -7.442
-11 | -0.542 | 0.06821 | -0.02 | -7.94
-10.5 | -0.528 | 0.06404 | -0.021 | -8.25
-10 | -0.511 | 0.06084 | -0.021 | -8.394
-9.5 | -0.49 | 0.05713 | -0.022 | -8.569
-9 | -0.465 | 0.05338 | -0.023 | -8.703
-8.5 | -0.436 | 0.0495 | -0.024 | -8.809
-8 | -0.496 | 0.00996 | -0.043 | -49.817
-7.5 | -0.451 | 0.00957 | -0.044 | -47.166
-7 | -0.403 | 0.00927 | -0.045 | -43.469
-6.5 | -0.351 | 0.00889 | -0.045 | -39.51
-6 | -0.297 | 0.00865 | -0.046 | -34.314
-5.5 | -0.24 | 0.00823 | -0.047 | -29.219
-5 | -0.182 | 0.008 | -0.048 | -22.75
-4.5 | -0.122 | 0.0078 | -0.049 | -15.693
-4 | -0.061 | 0.00769 | -0.049 | -7.993
-3.5 | 0 | 0.00753 | -0.05 | -0.007
-3 | 0.062 | 0.00745 | -0.051 | 8.282
-2.5 | 0.124 | 0.00735 | -0.052 | 16.839
-2 | 0.186 | 0.00727 | -0.053 | 25.57
-1.5 | 0.248 | 0.00723 | -0.054 | 34.357
-1 | 0.311 | 0.0072 | -0.055 | 43.228
-0.5 | 0.374 | 0.00717 | -0.055 | 52.106
0 | 0.436 | 0.00715 | -0.056 | 60.981
0.5 | 0.498 | 0.00561 | -0.057 | 88.729
1 | 0.56 | 0.00575 | -0.058 | 97.455
1.5 | 0.619 | 0.0059 | -0.059 | 104.965
2 | 0.681 | 0.00607 | -0.06 | 112.189
2.5 | 0.739 | 0.00555 | -0.06 | 133.143
3 | 0.798 | 0.00623 | -0.061 | 128.08
3.5 | 0.857 | 0.00647 | -0.062 | 132.449
4 | 0.916 | 0.00669 | -0.063 | 136.944
4.5 | 0.973 | 0.00722 | -0.063 | 134.649
5 | 1.029 | 0.00785 | -0.064 | 131.169
5.5 | 1.086 | 0.00832 | -0.065 | 130.52
6 | 1.142 | 0.00885 | -0.065 | 128.931
6.5 | 1.197 | 0.00948 | -0.066 | 126.186
7 | 1.25 | 0.01016 | -0.067 | 123.051
7.5 | 1.301 | 0.01098 | -0.067 | 118.514
8 | 1.351 | 0.01181 | -0.068 | 114.393
8.5 | 1.397 | 0.01278 | -0.069 | 109.297
9 | 1.441 | 0.01395 | -0.07 | 103.347
9.5 | 1.483 | 0.01513 | -0.07 | 97.984
10 | 1.515 | 0.0203 | -0.07 | 74.639
10.5 | 1.552 | 0.02141 | -0.071 | 72.475
11 | 1.586 | 0.02258 | -0.072 | 70.228
11.5 | 1.613 | 0.02392 | -0.073 | 67.423
12 | 1.635 | 0.02541 | -0.073 | 64.351
12.5 | 1.654 | 0.02691 | -0.074 | 61.462
13 | 1.667 | 0.02846 | -0.075 | 58.572
13.5 | 1.67 | 0.0302 | -0.075 | 55.311
14 | 1.668 | 0.03206 | -0.076 | 52.027
14.5 | 1.655 | 0.03395 | -0.076 | 48.74
15 | 1.632 | 0.03622 | -0.077 | 45.068
15.5 | 1.604 | 0.03838 | -0.078 | 41.789
16 | 1.569 | 0.04096 | -0.078 | 38.3
16.5 | 1.528 | 0.04425 | -0.079 | 34.529
17 | 1.482 | 0.04776 | -0.079 | 31.028
17.5 | 1.432 | 0.05134 | -0.08 | 27.898
18 | 1.379 | 0.0554 | -0.08 | 24.887
18.5 | 1.324 | 0.05911 | -0.08 | 22.401

## 60. Re 3M Mach 0.10 (2)
BIGFOIL.COM POLAR EXPORT
NACA65-717 a=0.0
NACA65-717 a=0.0 |  |  |  | Cl Max: | 1.5198 | at alpha= | 19.5 | deg
XFOIL ncrit=9 |  |  |  | L/D Max: | 179.355 | at alpha= | 5.5 | deg
Re: | 3000000 |  |  | Cd Min: | 0.09345 | at alpha= | 20 | deg
Mach: | 0.1 |  |  | Cl=0 at alpha= | -3.7159 | deg
|  |  |  | @ Cl=0.1, Cd= | 0.0072913
|  |  |  | @ Cl=0.4, Cd= | 0.0057889
|  |  |  | @ Cl=0.6, Cd= | 0.0049031
alpha (deg) | Cl | Cd | Cm | Cl/Cd
-16 | -1.0067 | 0.03693 | -0.0882 | -27.2597
-15.5 | -1.0426 | 0.03048 | -0.0841 | -34.206
-15 | -1.04 | 0.02727 | -0.0803 | -38.1371
-14.5 | -1.0284 | 0.02491 | -0.0762 | -41.2846
-13.5 | -0.9923 | 0.02099 | -0.0672 | -47.2749
-12.5 | -0.9189 | 0.01798 | -0.0628 | -51.1068
-12 | -0.8761 | 0.01677 | -0.0612 | -52.2421
-11.5 | -0.8304 | 0.01571 | -0.06 | -52.8581
-11 | -0.7826 | 0.01483 | -0.0591 | -52.7714
-10.5 | -0.7358 | 0.01364 | -0.058 | -53.9443
-10 | -0.6871 | 0.01267 | -0.0571 | -54.2305
-9.5 | -0.6364 | 0.01193 | -0.0564 | -53.3445
-9 | -0.5855 | 0.01118 | -0.0558 | -52.3703
-8.5 | -0.5336 | 0.01058 | -0.0553 | -50.4348
-8 | -0.4806 | 0.01005 | -0.055 | -47.8209
-7.5 | -0.4276 | 0.00951 | -0.0547 | -44.9632
-6.5 | -0.3182 | 0.00873 | -0.0548 | -36.449
-6 | -0.2617 | 0.00849 | -0.0551 | -30.8245
-5.5 | -0.2046 | 0.00832 | -0.0555 | -24.5913
-5 | -0.1468 | 0.00816 | -0.0561 | -17.9902
-4.5 | -0.0902 | 0.00786 | -0.0565 | -11.4758
-4 | -0.0329 | 0.00768 | -0.057 | -4.2839
-3.5 | 0.025 | 0.00753 | -0.0576 | 3.3201
-3 | 0.0831 | 0.00735 | -0.0583 | 11.3061
-2.5 | 0.1407 | 0.00715 | -0.0589 | 19.6783
-1.5 | 0.2572 | 0.0069 | -0.0604 | 37.2754
-1 | 0.3156 | 0.00679 | -0.0612 | 46.4801
-0.5 | 0.3735 | 0.0067 | -0.062 | 55.7463
0 | 0.4212 | 0.00506 | -0.0617 | 83.2411
0.5 | 0.4792 | 0.00491 | -0.0625 | 97.5967
1 | 0.5377 | 0.00492 | -0.0634 | 109.2886
1.5 | 0.597 | 0.0049 | -0.0644 | 121.8367
2 | 0.6557 | 0.00496 | -0.0654 | 132.1976
2.5 | 0.7146 | 0.005 | -0.0664 | 142.92
3 | 0.773 | 0.0051 | -0.0673 | 151.5686
3.5 | 0.8315 | 0.00518 | -0.0683 | 160.5212
4 | 0.8887 | 0.00531 | -0.0691 | 167.3635
4.5 | 0.9456 | 0.00546 | -0.0698 | 173.1868
5 | 1.0015 | 0.00566 | -0.0704 | 176.9435
5.5 | 1.0564 | 0.00589 | -0.0709 | 179.3548
6 | 1.1091 | 0.00621 | -0.0709 | 178.599
6.5 | 1.1564 | 0.00674 | -0.0701 | 171.5727
7 | 1.1993 | 0.00737 | -0.0685 | 162.7273
7.5 | 1.2307 | 0.00827 | -0.0649 | 148.815
8 | 1.2509 | 0.00903 | -0.059 | 138.5271
8.5 | 1.2542 | 0.01004 | -0.0503 | 124.9203
9 | 1.2878 | 0.01141 | -0.0489 | 112.8659
9.5 | 1.3014 | 0.01314 | -0.0439 | 99.0411
10 | 1.3113 | 0.01531 | -0.0392 | 85.6499
10.5 | 1.3215 | 0.0177 | -0.0349 | 74.661
11 | 1.3271 | 0.02057 | -0.0308 | 64.5163
11.5 | 1.3345 | 0.02353 | -0.0272 | 56.7148
12 | 1.3423 | 0.02669 | -0.0242 | 50.2922
12.5 | 1.3498 | 0.03011 | -0.0215 | 44.829
13 | 1.3652 | 0.0331 | -0.0197 | 41.2447
13.5 | 1.3825 | 0.03606 | -0.0182 | 38.3389
14 | 1.3989 | 0.03919 | -0.0169 | 35.6953
14.5 | 1.4172 | 0.04223 | -0.0159 | 33.5591
15 | 1.4325 | 0.04563 | -0.0149 | 31.3938
15.5 | 1.4494 | 0.04899 | -0.0142 | 29.5856
16 | 1.462 | 0.05286 | -0.0137 | 27.658
16.5 | 1.4748 | 0.05684 | -0.0133 | 25.9465
17 | 1.4872 | 0.06097 | -0.0132 | 24.3923
17.5 | 1.4957 | 0.06563 | -0.0133 | 22.7899
18 | 1.5016 | 0.07077 | -0.0136 | 21.218
18.5 | 1.5106 | 0.07569 | -0.0143 | 19.9577
19 | 1.5165 | 0.08109 | -0.0152 | 18.7014
19.5 | 1.5198 | 0.08698 | -0.0165 | 17.473
20 | 1.5198 | 0.09345 | -0.0182 | 16.2632

## 61. Re 3M Mach 0.25 (1)
BIGFOIL.COM POLAR EXPORT
NACA65-717 a=0.0
NACA65-717 a=0.0 |  |  |  | Cl Max: | 1.641 | at alpha= | 12.5 | deg
JavaFoil+Calcfoil stall+Eppler ext transition |  |  |  | L/D Max: | 134.729 | at alpha= | 4 | deg
Re: | 3000000 |  |  | Cd Min: | 0.00557 | at alpha= | 2 | deg
Mach: | 0.25 |  |  | Cl=0 at alpha= | -3.5 | deg
|  |  |  | @ Cl=0.1, Cd= | 0.0074748
|  |  |  | @ Cl=0.4, Cd= | 0.007285
|  |  |  | @ Cl=0.6, Cd= | 0.005954
alpha (deg) | Cl | Cd | Cm | Cl/Cd
-15.5 | -0.154 | 0.12755 | -0.016 | -1.209
-15 | -0.221 | 0.12256 | -0.016 | -1.805
-14.5 | -0.273 | 0.11221 | -0.017 | -2.429
-14 | -0.317 | 0.10646 | -0.017 | -2.978
-13.5 | -0.356 | 0.10076 | -0.017 | -3.537
-13 | -0.391 | 0.09267 | -0.018 | -4.216
-12.5 | -0.42 | 0.08767 | -0.018 | -4.787
-12 | -0.443 | 0.08364 | -0.019 | -5.297
-11.5 | -0.461 | 0.07699 | -0.019 | -5.982
-11 | -0.471 | 0.07301 | -0.02 | -6.454
-10.5 | -0.476 | 0.06689 | -0.02 | -7.109
-10 | -0.473 | 0.06291 | -0.021 | -7.516
-9.5 | -0.463 | 0.05953 | -0.021 | -7.782
-9 | -0.448 | 0.0554 | -0.022 | -8.079
-8.5 | -0.426 | 0.05133 | -0.023 | -8.305
-8 | -0.399 | 0.0481 | -0.024 | -8.297
-7.5 | -0.369 | 0.0432 | -0.027 | -8.538
-7 | -0.406 | 0.00949 | -0.046 | -42.825
-6.5 | -0.356 | 0.00909 | -0.047 | -39.186
-6 | -0.302 | 0.00883 | -0.048 | -34.268
-5.5 | -0.246 | 0.00837 | -0.048 | -29.338
-5 | -0.186 | 0.00818 | -0.049 | -22.794
-4.5 | -0.125 | 0.00795 | -0.05 | -15.78
-4 | -0.063 | 0.00782 | -0.051 | -8.066
-3.5 | 0 | 0.0077 | -0.052 | -0.007
-3 | 0.063 | 0.00755 | -0.053 | 8.399
-2.5 | 0.127 | 0.00742 | -0.053 | 17.125
-2 | 0.191 | 0.00735 | -0.054 | 25.999
-1.5 | 0.255 | 0.00731 | -0.055 | 34.894
-1 | 0.32 | 0.00723 | -0.056 | 44.241
-0.5 | 0.384 | 0.00728 | -0.057 | 52.763
0 | 0.448 | 0.0073 | -0.058 | 61.387
0.5 | 0.512 | 0.00574 | -0.059 | 89.155
1 | 0.576 | 0.00589 | -0.06 | 97.776
1.5 | 0.636 | 0.00605 | -0.06 | 105.116
2 | 0.696 | 0.00557 | -0.061 | 124.884
2.5 | 0.757 | 0.00622 | -0.062 | 121.735
3 | 0.818 | 0.00643 | -0.063 | 127.23
3.5 | 0.878 | 0.00668 | -0.063 | 131.493
4 | 0.938 | 0.00696 | -0.064 | 134.729
4.5 | 0.996 | 0.00759 | -0.065 | 131.159
5 | 1.054 | 0.00823 | -0.066 | 128.051
5.5 | 1.112 | 0.00874 | -0.066 | 127.212
6 | 1.169 | 0.00935 | -0.067 | 124.955
6.5 | 1.225 | 0.01006 | -0.068 | 121.777
7 | 1.279 | 0.01085 | -0.068 | 117.932
7.5 | 1.331 | 0.01171 | -0.069 | 113.658
8 | 1.38 | 0.01264 | -0.07 | 109.136
8.5 | 1.426 | 0.0138 | -0.071 | 103.368
9 | 1.469 | 0.01509 | -0.071 | 97.375
9.5 | 1.509 | 0.01642 | -0.072 | 91.902
10 | 1.539 | 0.02185 | -0.072 | 70.436
10.5 | 1.572 | 0.02322 | -0.073 | 67.726
11 | 1.601 | 0.02455 | -0.074 | 65.226
11.5 | 1.621 | 0.02616 | -0.074 | 61.973
12 | 1.634 | 0.02786 | -0.075 | 58.668
12.5 | 1.641 | 0.02964 | -0.076 | 55.359
13 | 1.639 | 0.03161 | -0.076 | 51.869
13.5 | 1.624 | 0.03363 | -0.077 | 48.279
14 | 1.599 | 0.03604 | -0.078 | 44.357
14.5 | 1.556 | 0.03863 | -0.078 | 40.28
15 | 1.498 | 0.04171 | -0.079 | 35.922
15.5 | 1.43 | 0.04475 | -0.079 | 31.959
16 | 1.35 | 0.04897 | -0.08 | 27.565
16.5 | 1.26 | 0.05337 | -0.08 | 23.612
17 | 1.16 | 0.06004 | -0.08 | 19.316
17.5 | 1.05 | 0.06884 | -0.08 | 15.258

## 62. Re 3M Mach 0.25 (2)
BIGFOIL.COM POLAR EXPORT
NACA65-717 a=0.0
NACA65-717 a=0.0 |  |  |  | Cl Max: | 1.4728 | at alpha= | 18.5 | deg
XFOIL ncrit=9 |  |  |  | L/D Max: | 178.773 | at alpha= | 5.5 | deg
Re: | 3000000 |  |  | Cd Min: | 0.17296 | at alpha= | -16.5 | deg
Mach: | 0.25 |  |  | Cl=0 at alpha= | -3.7333 | deg
|  |  |  | @ Cl=0.1, Cd= | 0.0074611
|  |  |  | @ Cl=0.4, Cd= | 0.0063959
|  |  |  | @ Cl=0.6, Cd= | 0.005
alpha (deg) | Cl | Cd | Cm | Cl/Cd
-16.5 | -0.3471 | 0.17296 | -0.025 | -2.0068
-16 | -0.331 | 0.16571 | -0.029 | -1.9975
-14.5 | -0.4212 | 0.11028 | -0.0536 | -3.8194
-14 | -0.4564 | 0.09482 | -0.0627 | -4.8133
-13.5 | -0.5204 | 0.07517 | -0.0758 | -6.923
-13 | -0.6337 | 0.05265 | -0.0918 | -12.0361
-12.5 | -0.7172 | 0.04253 | -0.0895 | -16.8634
-12 | -0.7878 | 0.03384 | -0.0798 | -23.2801
-11.5 | -0.8195 | 0.02314 | -0.0732 | -35.4149
-11 | -0.7897 | 0.01946 | -0.07 | -40.5807
-10.5 | -0.7483 | 0.01709 | -0.0677 | -43.7858
-10 | -0.7033 | 0.01503 | -0.0656 | -46.7931
-9.5 | -0.6536 | 0.01353 | -0.064 | -48.3075
-9 | -0.6018 | 0.01235 | -0.0626 | -48.7287
-8.5 | -0.5484 | 0.01146 | -0.0614 | -47.8534
-8 | -0.4942 | 0.0107 | -0.0604 | -46.1869
-7.5 | -0.4391 | 0.01009 | -0.0596 | -43.5183
-7 | -0.3838 | 0.0095 | -0.0589 | -40.4
-6.5 | -0.3289 | 0.00888 | -0.0583 | -37.0383
-6 | -0.2686 | 0.00876 | -0.0585 | -30.6621
-5.5 | -0.2098 | 0.00849 | -0.0586 | -24.7114
-5 | -0.1498 | 0.00831 | -0.059 | -18.0265
-4.5 | -0.0902 | 0.00813 | -0.0593 | -11.0947
-4 | -0.032 | 0.00782 | -0.0595 | -4.0921
-3.5 | 0.028 | 0.00762 | -0.0601 | 3.6745
-3 | 0.0885 | 0.00751 | -0.0607 | 11.7843
-2.5 | 0.1473 | 0.00726 | -0.0611 | 20.2893
-2 | 0.2075 | 0.00711 | -0.0618 | 29.1842
-1.5 | 0.268 | 0.00698 | -0.0626 | 38.3954
-1 | 0.3279 | 0.00688 | -0.0633 | 47.6599
-0.5 | 0.3883 | 0.00677 | -0.0641 | 57.356
0 | 0.4374 | 0.0052 | -0.0638 | 84.1154
0.5 | 0.4965 | 0.00502 | -0.0645 | 98.9044
1 | 0.5575 | 0.005 | -0.0655 | 111.5
1.5 | 0.6184 | 0.005 | -0.0664 | 123.68
2 | 0.679 | 0.00507 | -0.0674 | 133.925
2.5 | 0.7402 | 0.00511 | -0.0684 | 144.8532
3 | 0.8004 | 0.00523 | -0.0693 | 153.0402
3.5 | 0.8608 | 0.00531 | -0.0702 | 162.1092
4 | 0.9204 | 0.00544 | -0.071 | 169.1912
4.5 | 0.9791 | 0.00562 | -0.0716 | 174.2171
5 | 1.0366 | 0.00584 | -0.072 | 177.5
5.5 | 1.0923 | 0.00611 | -0.072 | 178.7725
6 | 1.1449 | 0.0065 | -0.0715 | 176.1385
6.5 | 1.1918 | 0.00705 | -0.0701 | 169.0496
7 | 1.2308 | 0.00777 | -0.0672 | 158.4041
7.5 | 1.2492 | 0.00865 | -0.0605 | 144.4162
8 | 1.2595 | 0.00967 | -0.0527 | 130.2482
8.5 | 1.2781 | 0.01124 | -0.048 | 113.71
9 | 1.2978 | 0.01301 | -0.0439 | 99.754
9.5 | 1.3077 | 0.0153 | -0.0388 | 85.4706
10 | 1.317 | 0.01789 | -0.0342 | 73.6165
10.5 | 1.3226 | 0.0209 | -0.0298 | 63.2823
11 | 1.3257 | 0.02429 | -0.0257 | 54.578
11.5 | 1.3285 | 0.02798 | -0.0221 | 47.4803
12 | 1.3322 | 0.03187 | -0.0191 | 41.8011
12.5 | 1.3408 | 0.03561 | -0.0167 | 37.6523
13 | 1.3558 | 0.03902 | -0.0149 | 34.7463
13.5 | 1.3721 | 0.04246 | -0.0135 | 32.3151
14 | 1.3885 | 0.04599 | -0.0123 | 30.1913
14.5 | 1.4023 | 0.04987 | -0.0111 | 28.1191
15 | 1.4179 | 0.05373 | -0.0104 | 26.3894
15.5 | 1.4305 | 0.058 | -0.0098 | 24.6638
16 | 1.4391 | 0.06285 | -0.0094 | 22.8974
16.5 | 1.4524 | 0.06733 | -0.0094 | 21.5714
17 | 1.4597 | 0.07264 | -0.0097 | 20.095
17.5 | 1.463 | 0.07859 | -0.0103 | 18.6156
18 | 1.469 | 0.08442 | -0.0113 | 17.4011
18.5 | 1.4728 | 0.09071 | -0.0127 | 16.2364
19 | 1.4726 | 0.09766 | -0.0145 | 15.0788
19.5 | 1.4671 | 0.10556 | -0.0171 | 13.8983
20 | 1.4651 | 0.11312 | -0.0198 | 12.9517

## 63. Re 3M Mach 0.50 (1)
BIGFOIL.COM POLAR EXPORT
NACA65-717 a=0.0
NACA65-717 a=0.0 |  |  |  | Cl Max: | 1.558 | at alpha= | 9.5 | deg
JavaFoil+Calcfoil stall+Eppler ext transition |  |  |  | L/D Max: | 124.738 | at alpha= | 3.5 | deg
Re: | 3000000 |  |  | Cd Min: | 0.00621 | at alpha= | 0.5 | deg
Mach: | 0.5 |  |  | Cl=0 at alpha= | -3.5 | deg
|  |  |  | @ Cl=0.1, Cd= | 0.0079469
|  |  |  | @ Cl=0.4, Cd= | 0.0073955
|  |  |  | @ Cl=0.6, Cd= | 0.0062961
alpha (deg) | Cl | Cd | Cm | Cl/Cd
-20 | -0.938 | 0.16925 | -0.018 | -5.542
-19.5 | -0.91 | 0.1629 | -0.018 | -5.583
-19 | -0.881 | 0.15581 | -0.018 | -5.655
-18.5 | -0.853 | 0.15142 | -0.018 | -5.633
-18 | -0.825 | 0.14986 | -0.018 | -5.506
-17.5 | -0.797 | 0.14623 | -0.019 | -5.451
-17 | -0.769 | 0.14184 | -0.019 | -5.423
-16.5 | -0.74 | 0.13409 | -0.019 | -5.515
-16 | -0.711 | 0.129 | -0.019 | -5.511
-15.5 | -0.683 | 0.12669 | -0.019 | -5.389
-15 | -0.655 | 0.11769 | -0.019 | -5.563
-14.5 | -0.626 | 0.11388 | -0.02 | -5.501
-14 | -0.598 | 0.10997 | -0.02 | -5.439
-13.5 | -0.57 | 0.11016 | -0.021 | -5.174
-13 | -0.541 | 0.10253 | -0.02 | -5.274
-12.5 | -0.512 | 0.09854 | -0.02 | -5.195
-12 | -0.484 | 0.09542 | -0.02 | -5.068
-11.5 | -0.455 | 0.09341 | -0.021 | -4.875
-11 | -0.427 | 0.08591 | -0.021 | -4.97
-10.5 | -0.399 | 0.08335 | -0.022 | -4.781
-10 | -0.37 | 0.08061 | -0.022 | -4.591
-9.5 | -0.342 | 0.07907 | -0.022 | -4.321
-9 | -0.313 | 0.06785 | -0.022 | -4.61
-8.5 | -0.284 | 0.0595 | -0.022 | -4.781
-8 | -0.256 | 0.05411 | -0.023 | -4.732
-7.5 | -0.228 | 0.05849 | -0.023 | -3.89
-7 | -0.199 | 0.05058 | -0.024 | -3.94
-6.5 | -0.248 | 0.04606 | -0.026 | -5.385
-6 | -0.246 | 0.04154 | -0.027 | -5.914
-5.5 | -0.21 | 0.03858 | -0.028 | -5.448
-5 | -0.202 | 0.00907 | -0.055 | -22.317
-4.5 | -0.138 | 0.00857 | -0.056 | -16.092
-4 | -0.07 | 0.00836 | -0.057 | -8.347
-3.5 | 0 | 0.00813 | -0.058 | -0.007
-3 | 0.071 | 0.008 | -0.059 | 8.816
-2.5 | 0.142 | 0.00787 | -0.06 | 17.993
-2 | 0.213 | 0.00778 | -0.061 | 27.403
-1.5 | 0.285 | 0.00782 | -0.062 | 36.414
-1 | 0.358 | 0.00778 | -0.063 | 45.988
-0.5 | 0.429 | 0.00713 | -0.063 | 60.165
0 | 0.497 | 0.00774 | -0.064 | 64.164
0.5 | 0.567 | 0.00621 | -0.065 | 91.264
1 | 0.636 | 0.00639 | -0.066 | 99.47
1.5 | 0.7 | 0.00659 | -0.067 | 106.236
2 | 0.768 | 0.0068 | -0.068 | 112.912
2.5 | 0.836 | 0.00708 | -0.068 | 118.116
3 | 0.903 | 0.00741 | -0.069 | 121.77
3.5 | 0.969 | 0.00777 | -0.07 | 124.738
4 | 1.033 | 0.00863 | -0.071 | 119.681
4.5 | 1.096 | 0.00952 | -0.072 | 115.135
5 | 1.16 | 0.01022 | -0.072 | 113.47
5.5 | 1.223 | 0.01107 | -0.073 | 110.456
6 | 1.284 | 0.01203 | -0.074 | 106.738
6.5 | 1.345 | 0.01318 | -0.075 | 102.041
7 | 1.401 | 0.01445 | -0.075 | 96.93
7.5 | 1.452 | 0.01587 | -0.076 | 91.489
8 | 1.496 | 0.01759 | -0.077 | 85.072
8.5 | 1.532 | 0.0196 | -0.078 | 78.134
9 | 1.549 | 0.02712 | -0.078 | 57.106
9.5 | 1.558 | 0.0293 | -0.079 | 53.165
10 | 1.54 | 0.03196 | -0.079 | 48.181
10.5 | 1.471 | 0.03513 | -0.08 | 41.883
11 | 1.177 | 0.04001 | -0.08 | 29.424
11.5 | 0.83 | 0.08631 | -0.038 | 9.619
12 | 0.993 | 0.04511 | -0.082 | 22.009
12.5 | 0.883 | 0.09682 | -0.039 | 9.122
13 | 0.91 | 0.10548 | -0.04 | 8.627
13.5 | 0.937 | 0.10843 | -0.042 | 8.644
14 | 0.965 | 0.11529 | -0.044 | 8.366
14.5 | 0.999 | 0.12114 | -0.053 | 8.248

## 64. Re 3M Mach 0.50 (2)
BIGFOIL.COM POLAR EXPORT
NACA65-717 a=0.0
NACA65-717 a=0.0 |  |  |  | Cl Max: | 1.3389 | at alpha= | 15 | deg
XFOIL ncrit=9 |  |  |  | L/D Max: | 169.074 | at alpha= | 4.5 | deg
Re: | 3000000 |  |  | Cd Min: | 0.24007 | at alpha= | -20 | deg
Mach: | 0.5 |  |  | Cl=0 at alpha= | -3.8488 | deg
|  |  |  | @ Cl=0.1, Cd= | 0.0080883
|  |  |  | @ Cl=0.4, Cd= | 0.0072193
|  |  |  | @ Cl=0.6, Cd= | 0.0054472
alpha (deg) | Cl | Cd | Cm | Cl/Cd
-20 | -0.4953 | 0.24007 | 0.0081 | -2.0631
-19.5 | -0.472 | 0.23269 | 0.0031 | -2.0284
-19 | -0.4493 | 0.22419 | -0.0019 | -2.0041
-18.5 | -0.427 | 0.21601 | -0.0068 | -1.9768
-18 | -0.4048 | 0.20801 | -0.0117 | -1.9461
-17.5 | -0.3819 | 0.20057 | -0.0164 | -1.9041
-17 | -0.3603 | 0.19301 | -0.0211 | -1.8667
-16.5 | -0.3358 | 0.18659 | -0.0255 | -1.7997
-16 | -0.3141 | 0.17877 | -0.0301 | -1.757
-15 | -0.2733 | 0.16226 | -0.0394 | -1.6843
-14.5 | -0.2537 | 0.15431 | -0.0439 | -1.6441
-14 | -0.2351 | 0.14632 | -0.0483 | -1.6068
-12.5 | -0.2014 | 0.11898 | -0.0624 | -1.6927
-12 | -0.1969 | 0.10935 | -0.0677 | -1.8006
-11.5 | -0.1885 | 0.10098 | -0.0724 | -1.8667
-11 | -0.1832 | 0.09255 | -0.0771 | -1.9795
-10.5 | -0.194 | 0.0818 | -0.0833 | -2.3716
-10 | -0.2113 | 0.07071 | -0.0904 | -2.9883
-9.5 | -0.2239 | 0.06008 | -0.0989 | -3.7267
-8.5 | -0.3009 | 0.04276 | -0.1054 | -7.037
-8 | -0.3436 | 0.0368 | -0.0983 | -9.337
-7.5 | -0.364 | 0.02948 | -0.0922 | -12.3474
-7 | -0.3725 | 0.02069 | -0.0857 | -18.0039
-6.5 | -0.3515 | 0.01185 | -0.0811 | -29.6624
-6 | -0.2935 | 0.01015 | -0.0775 | -28.9163
-5.5 | -0.2288 | 0.00948 | -0.0752 | -24.135
-5 | -0.1572 | 0.00927 | -0.0742 | -16.9579
-4.5 | -0.0874 | 0.00902 | -0.0734 | -9.6896
-4 | -0.0196 | 0.00873 | -0.0727 | -2.2451
-3.5 | 0.0452 | 0.00828 | -0.0719 | 5.4589
-3 | 0.1138 | 0.00804 | -0.0719 | 14.1542
-2.5 | 0.1817 | 0.0078 | -0.0719 | 23.2949
-2 | 0.248 | 0.00754 | -0.0718 | 32.8912
-1.5 | 0.3167 | 0.00737 | -0.0723 | 42.9715
-1 | 0.3855 | 0.00723 | -0.0729 | 53.3195
-0.5 | 0.4535 | 0.00718 | -0.0735 | 63.1616
0 | 0.5223 | 0.00702 | -0.0743 | 74.4017
0.5 | 0.5751 | 0.00544 | -0.0732 | 105.7169
1 | 0.6438 | 0.00546 | -0.074 | 117.9121
1.5 | 0.7137 | 0.00547 | -0.0749 | 130.4753
2 | 0.7822 | 0.00561 | -0.0756 | 139.4296
2.5 | 0.8521 | 0.00569 | -0.0764 | 149.754
3 | 0.9202 | 0.00586 | -0.0768 | 157.0307
3.5 | 0.987 | 0.00605 | -0.0769 | 163.1405
4 | 1.0527 | 0.00627 | -0.0767 | 167.8947
4.5 | 1.1142 | 0.00659 | -0.0756 | 169.0744
6 | 1.2265 | 0.00865 | -0.0598 | 141.7919
6.5 | 1.249 | 0.01002 | -0.0531 | 124.6507
7 | 1.2693 | 0.01173 | -0.0467 | 108.2097
7.5 | 1.2826 | 0.01383 | -0.0398 | 92.7404
8 | 1.3013 | 0.01659 | -0.0355 | 78.4388
9 | 1.3269 | 0.02335 | -0.027 | 56.8266
9.5 | 1.3259 | 0.02748 | -0.0219 | 48.2496
10 | 1.3323 | 0.03149 | -0.0177 | 42.3087
10.5 | 1.3331 | 0.03604 | -0.0138 | 36.9895
11 | 1.3273 | 0.04129 | -0.0101 | 32.1458
11.5 | 1.3197 | 0.04697 | -0.007 | 28.0967
12 | 1.3068 | 0.05347 | -0.0045 | 24.4399
12.5 | 1.3045 | 0.05954 | -0.0029 | 21.9096
13 | 1.3147 | 0.06496 | -0.0019 | 20.2386
13.5 | 1.3246 | 0.07066 | -0.0012 | 18.7461
14 | 1.3339 | 0.07674 | -0.0011 | 17.3821
14.5 | 1.3376 | 0.08356 | -0.0015 | 16.0077
15 | 1.3389 | 0.09103 | -0.0027 | 14.7083
15.5 | 1.3362 | 0.09922 | -0.0045 | 13.467
16 | 1.3316 | 0.10799 | -0.0072 | 12.3308
16.5 | 1.3236 | 0.11743 | -0.0107 | 11.2714
17 | 1.3087 | 0.12808 | -0.0154 | 10.2178
17.5 | 1.2973 | 0.13859 | -0.0205 | 9.3607
18 | 1.2866 | 0.14932 | -0.0262 | 8.6164
18.5 | 1.2761 | 0.16032 | -0.0325 | 7.9597
19 | 1.2655 | 0.17157 | -0.0394 | 7.376
19.5 | 1.2538 | 0.18328 | -0.0469 | 6.8409
20 | 1.2414 | 0.1955 | -0.0551 | 6.3499

## 65. Re 4M Mach 0.00 (1)
BIGFOIL.COM POLAR EXPORT
NACA65-717 a=0.0
NACA65-717 a=0.0 |  |  |  | Cl Max: | 1.679 | at alpha= | 14 | deg
JavaFoil+Calcfoil stall+Eppler ext transition |  |  |  | L/D Max: | 132.914 | at alpha= | 3.5 | deg
Re: | 4000000 |  |  | Cd Min: | 0.0054 | at alpha= | 0.5 | deg
Mach: | 0 |  |  | Cl=0 at alpha= | -3.5 | deg
|  |  |  | @ Cl=0.1, Cd= | 0.0070734
|  |  |  | @ Cl=0.4, Cd= | 0.006871
|  |  |  | @ Cl=0.6, Cd= | 0.005642
alpha (deg) | Cl | Cd | Cm | Cl/Cd
-18 | -0.48 | 0.14267 | -0.015 | -3.367
-17.5 | -0.495 | 0.13672 | -0.015 | -3.62
-17 | -0.509 | 0.13045 | -0.015 | -3.901
-16.5 | -0.522 | 0.12379 | -0.016 | -4.219
-16 | -0.535 | 0.11646 | -0.016 | -4.591
-15.5 | -0.546 | 0.11248 | -0.016 | -4.855
-15 | -0.556 | 0.10611 | -0.017 | -5.238
-14.5 | -0.564 | 0.10073 | -0.017 | -5.6
-14 | -0.57 | 0.09598 | -0.017 | -5.943
-13.5 | -0.574 | 0.09061 | -0.018 | -6.338
-13 | -0.576 | 0.08556 | -0.018 | -6.728
-12.5 | -0.574 | 0.08061 | -0.019 | -7.122
-12 | -0.569 | 0.0768 | -0.019 | -7.414
-11.5 | -0.561 | 0.0721 | -0.02 | -7.785
-11 | -0.55 | 0.06769 | -0.02 | -8.119
-10.5 | -0.535 | 0.06233 | -0.021 | -8.587
-10 | -0.516 | 0.059 | -0.022 | -8.744
-9.5 | -0.493 | 0.05507 | -0.023 | -8.957
-9 | -0.469 | 0.05034 | -0.025 | -9.315
-8.5 | -0.439 | 0.04703 | -0.026 | -9.34
-8 | -0.496 | 0.00935 | -0.043 | -53.037
-7.5 | -0.451 | 0.00908 | -0.044 | -49.659
-7 | -0.402 | 0.00875 | -0.044 | -45.911
-6.5 | -0.35 | 0.00845 | -0.045 | -41.451
-6 | -0.296 | 0.0083 | -0.046 | -35.665
-5.5 | -0.239 | 0.0078 | -0.047 | -30.682
-5 | -0.181 | 0.00761 | -0.048 | -23.826
-4.5 | -0.122 | 0.00744 | -0.048 | -16.368
-4 | -0.061 | 0.00732 | -0.049 | -8.36
-3.5 | 0 | 0.00725 | -0.05 | -0.007
-3 | 0.061 | 0.00713 | -0.051 | 8.613
-2.5 | 0.123 | 0.00704 | -0.052 | 17.494
-2 | 0.185 | 0.00699 | -0.053 | 26.479
-1.5 | 0.247 | 0.0069 | -0.053 | 35.815
-1 | 0.31 | 0.00687 | -0.054 | 45.105
-0.5 | 0.372 | 0.00688 | -0.055 | 54.012
0 | 0.434 | 0.00686 | -0.056 | 63.182
0.5 | 0.496 | 0.0054 | -0.057 | 91.686
1 | 0.557 | 0.00554 | -0.058 | 100.65
1.5 | 0.616 | 0.00568 | -0.059 | 108.527
2 | 0.677 | 0.00585 | -0.059 | 115.727
2.5 | 0.738 | 0.00605 | -0.06 | 122.098
3 | 0.795 | 0.0061 | -0.061 | 130.41
3.5 | 0.853 | 0.00642 | -0.062 | 132.914
4 | 0.911 | 0.00693 | -0.062 | 131.372
4.5 | 0.968 | 0.00738 | -0.063 | 131.069
5 | 1.025 | 0.00778 | -0.064 | 131.794
5.5 | 1.081 | 0.00825 | -0.064 | 131.077
6 | 1.137 | 0.00879 | -0.065 | 129.38
6.5 | 1.192 | 0.00937 | -0.066 | 127.243
7 | 1.245 | 0.01006 | -0.067 | 123.82
7.5 | 1.297 | 0.01077 | -0.067 | 120.395
8 | 1.346 | 0.01158 | -0.068 | 116.187
8.5 | 1.393 | 0.01255 | -0.069 | 110.925
9 | 1.437 | 0.01358 | -0.069 | 105.866
9.5 | 1.48 | 0.01465 | -0.07 | 100.976
10 | 1.513 | 0.01898 | -0.07 | 79.733
10.5 | 1.551 | 0.02005 | -0.071 | 77.334
11 | 1.585 | 0.02118 | -0.072 | 74.84
11.5 | 1.613 | 0.02241 | -0.072 | 71.995
12 | 1.637 | 0.02371 | -0.073 | 69.065
12.5 | 1.657 | 0.025 | -0.074 | 66.294
13 | 1.672 | 0.02638 | -0.074 | 63.383
13.5 | 1.678 | 0.02807 | -0.075 | 59.787
14 | 1.679 | 0.02979 | -0.076 | 56.353
14.5 | 1.669 | 0.03151 | -0.076 | 52.97
15 | 1.651 | 0.03339 | -0.077 | 49.452
15.5 | 1.627 | 0.03555 | -0.078 | 45.773
16 | 1.598 | 0.0379 | -0.078 | 42.153
16.5 | 1.563 | 0.04036 | -0.079 | 38.717
17 | 1.523 | 0.04358 | -0.079 | 34.94
17.5 | 1.479 | 0.04668 | -0.08 | 31.683
18 | 1.433 | 0.04938 | -0.08 | 29.021
18.5 | 1.383 | 0.05393 | -0.081 | 25.64
19 | 1.331 | 0.05841 | -0.081 | 22.785

## 66. Re 4M Mach 0.00 (2)
BIGFOIL.COM POLAR EXPORT
NACA65-717 a=0.0
NACA65-717 a=0.0 |  |  |  | Cl Max: | 1.5684 | at alpha= | 20 | deg
XFOIL ncrit=9 |  |  |  | L/D Max: | 185.176 | at alpha= | 5 | deg
Re: | 4000000 |  |  | Cd Min: | 0.08449 | at alpha= | 20 | deg
Mach: | 0 |  |  | Cl=0 at alpha= | -3.6958 | deg
|  |  |  | @ Cl=0.1, Cd= | 0.0068299
|  |  |  | @ Cl=0.4, Cd= | 0.0060355
|  |  |  | @ Cl=0.6, Cd= | 0.0046117
alpha (deg) | Cl | Cd | Cm | Cl/Cd
-18 | -1.1124 | 0.04193 | -0.0879 | -26.5299
-17.5 | -1.1445 | 0.03509 | -0.0869 | -32.6161
-17 | -1.154 | 0.0308 | -0.0844 | -37.4675
-16.5 | -1.1507 | 0.02776 | -0.0815 | -41.4517
-16 | -1.1389 | 0.02542 | -0.0783 | -44.8033
-15 | -1.1108 | 0.02135 | -0.0701 | -52.0281
-14.5 | -1.0877 | 0.02011 | -0.0659 | -54.0875
-14 | -1.0569 | 0.01878 | -0.0629 | -56.278
-13.5 | -1.0189 | 0.01758 | -0.061 | -57.9579
-13 | -0.9775 | 0.01651 | -0.0594 | -59.2065
-12.5 | -0.9339 | 0.01549 | -0.0581 | -60.2905
-12 | -0.8881 | 0.01456 | -0.057 | -60.9959
-11.5 | -0.8407 | 0.01375 | -0.0562 | -61.1418
-11 | -0.7916 | 0.01302 | -0.0555 | -60.7988
-10.5 | -0.7418 | 0.01232 | -0.055 | -60.211
-10 | -0.691 | 0.01167 | -0.0545 | -59.2117
-9.5 | -0.6391 | 0.01113 | -0.0542 | -57.4214
-9 | -0.5869 | 0.0106 | -0.054 | -55.3679
-8.5 | -0.535 | 0.00998 | -0.0536 | -53.6072
-8 | -0.4824 | 0.00946 | -0.0534 | -50.9937
-7.5 | -0.4289 | 0.00899 | -0.0533 | -47.7086
-7 | -0.3772 | 0.00833 | -0.0529 | -45.2821
-6.5 | -0.3213 | 0.00808 | -0.0533 | -39.7649
-6 | -0.264 | 0.00792 | -0.0539 | -33.3333
-5.5 | -0.2075 | 0.00767 | -0.0543 | -27.0535
-5 | -0.1501 | 0.00751 | -0.0549 | -19.9867
-4.5 | -0.0926 | 0.00737 | -0.0555 | -12.5645
-4 | -0.0351 | 0.00715 | -0.0562 | -4.9091
-3.5 | 0.0226 | 0.00697 | -0.0568 | 3.2425
-3 | 0.0806 | 0.00688 | -0.0576 | 11.7151
-2.5 | 0.1387 | 0.00673 | -0.0584 | 20.6092
-2 | 0.1969 | 0.00658 | -0.0592 | 29.924
-1.5 | 0.255 | 0.00651 | -0.06 | 39.1705
-1 | 0.3134 | 0.00639 | -0.0608 | 49.0454
-0.5 | 0.3719 | 0.00629 | -0.0617 | 59.1256
0 | 0.4271 | 0.00579 | -0.0623 | 73.7651
0.5 | 0.478 | 0.00463 | -0.0624 | 103.2397
1 | 0.5366 | 0.00458 | -0.0634 | 117.1616
1.5 | 0.595 | 0.00461 | -0.0644 | 129.0672
2 | 0.6541 | 0.00463 | -0.0655 | 141.2743
2.5 | 0.7122 | 0.00471 | -0.0664 | 151.2102
3 | 0.7709 | 0.00476 | -0.0675 | 161.9538
3.5 | 0.8288 | 0.00488 | -0.0685 | 169.8361
4 | 0.8858 | 0.00502 | -0.0693 | 176.4542
4.5 | 0.9423 | 0.00519 | -0.0701 | 181.5607
5 | 0.9981 | 0.00539 | -0.0707 | 185.1763
5.5 | 1.0517 | 0.00569 | -0.0711 | 184.833
6 | 1.1027 | 0.00611 | -0.071 | 180.4746
6.5 | 1.1498 | 0.00665 | -0.0702 | 172.9023
7 | 1.1911 | 0.00736 | -0.0685 | 161.8342
7.5 | 1.2257 | 0.00818 | -0.0655 | 149.8411
8 | 1.2478 | 0.00897 | -0.0602 | 139.1081
8.5 | 1.2562 | 0.00992 | -0.0525 | 126.6331
9 | 1.2792 | 0.01099 | -0.0484 | 116.3967
10 | 1.3098 | 0.01469 | -0.04 | 89.1627
10.5 | 1.3208 | 0.01697 | -0.0358 | 77.8315
11 | 1.3314 | 0.01947 | -0.0321 | 68.3821
11.5 | 1.3415 | 0.02218 | -0.0287 | 60.4824
12 | 1.3535 | 0.02497 | -0.0259 | 54.205
12.5 | 1.3682 | 0.02776 | -0.0236 | 49.2867
13 | 1.3881 | 0.0303 | -0.022 | 45.8119
13.5 | 1.4068 | 0.03301 | -0.0205 | 42.6174
14 | 1.4275 | 0.03563 | -0.0193 | 40.0646
14.5 | 1.4452 | 0.03854 | -0.0181 | 37.4987
15 | 1.4639 | 0.04152 | -0.0172 | 35.2577
15.5 | 1.4783 | 0.04488 | -0.0162 | 32.9389
16 | 1.4944 | 0.04822 | -0.0155 | 30.9913
16.5 | 1.5094 | 0.05174 | -0.015 | 29.1728
17 | 1.5187 | 0.05589 | -0.0145 | 27.173
17.5 | 1.5324 | 0.05976 | -0.0144 | 25.6426
18 | 1.5444 | 0.06388 | -0.0144 | 24.1766
18.5 | 1.5527 | 0.06853 | -0.0147 | 22.6572
19 | 1.5592 | 0.07357 | -0.0153 | 21.1934
19.5 | 1.563 | 0.07904 | -0.0161 | 19.7748
20 | 1.5684 | 0.08449 | -0.0173 | 18.5631

## 67. Re 4M Mach 0.10 (1)
BIGFOIL.COM POLAR EXPORT
NACA65-717 a=0.0
NACA65-717 a=0.0 |  |  |  | Cl Max: | 1.674 | at alpha= | 13.5 | deg
JavaFoil+Calcfoil stall+Eppler ext transition |  |  |  | L/D Max: | 132.918 | at alpha= | 3.5 | deg
Re: | 4000000 |  |  | Cd Min: | 0.00543 | at alpha= | 0.5 | deg
Mach: | 0.1 |  |  | Cl=0 at alpha= | -3.5 | deg
|  |  |  | @ Cl=0.1, Cd= | 0.007091
|  |  |  | @ Cl=0.4, Cd= | 0.0068916
|  |  |  | @ Cl=0.6, Cd= | 0.0056149
alpha (deg) | Cl | Cd | Cm | Cl/Cd
-17.5 | -0.449 | 0.13982 | -0.015 | -3.211
-17 | -0.466 | 0.13285 | -0.015 | -3.505
-16.5 | -0.482 | 0.12573 | -0.016 | -3.832
-16 | -0.497 | 0.11985 | -0.016 | -4.149
-15.5 | -0.512 | 0.11576 | -0.016 | -4.419
-15 | -0.525 | 0.10754 | -0.017 | -4.88
-14.5 | -0.536 | 0.10183 | -0.017 | -5.266
-14 | -0.546 | 0.09627 | -0.018 | -5.668
-13.5 | -0.553 | 0.09189 | -0.018 | -6.016
-13 | -0.557 | 0.08692 | -0.018 | -6.41
-12.5 | -0.559 | 0.08171 | -0.019 | -6.836
-12 | -0.557 | 0.07679 | -0.019 | -7.247
-11.5 | -0.551 | 0.07219 | -0.02 | -7.631
-11 | -0.542 | 0.06727 | -0.02 | -8.058
-10.5 | -0.529 | 0.06289 | -0.021 | -8.411
-10 | -0.511 | 0.0597 | -0.022 | -8.565
-9.5 | -0.49 | 0.05558 | -0.022 | -8.82
-9 | -0.465 | 0.05217 | -0.024 | -8.921
-8.5 | -0.438 | 0.04794 | -0.025 | -9.128
-8 | -0.496 | 0.00939 | -0.043 | -52.83
-7.5 | -0.451 | 0.00908 | -0.044 | -49.694
-7 | -0.403 | 0.00883 | -0.045 | -45.597
-6.5 | -0.351 | 0.00855 | -0.045 | -41.082
-6 | -0.297 | 0.00833 | -0.046 | -35.659
-5.5 | -0.24 | 0.00785 | -0.047 | -30.612
-5 | -0.182 | 0.00762 | -0.048 | -23.901
-4.5 | -0.122 | 0.00744 | -0.049 | -16.439
-4 | -0.061 | 0.00734 | -0.049 | -8.375
-3.5 | 0 | 0.00725 | -0.05 | -0.007
-3 | 0.062 | 0.00714 | -0.051 | 8.64
-2.5 | 0.124 | 0.00706 | -0.052 | 17.542
-2 | 0.186 | 0.00696 | -0.053 | 26.72
-1.5 | 0.248 | 0.00696 | -0.054 | 35.667
-1 | 0.311 | 0.00693 | -0.055 | 44.917
-0.5 | 0.374 | 0.0069 | -0.055 | 54.144
0 | 0.436 | 0.00688 | -0.056 | 63.336
0.5 | 0.498 | 0.00543 | -0.057 | 91.688
1 | 0.56 | 0.00552 | -0.058 | 101.549
1.5 | 0.619 | 0.00566 | -0.059 | 109.498
2 | 0.681 | 0.00584 | -0.06 | 116.472
2.5 | 0.74 | 0.00569 | -0.06 | 130.128
3 | 0.799 | 0.00611 | -0.061 | 130.74
3.5 | 0.857 | 0.00645 | -0.062 | 132.918
4 | 0.915 | 0.00698 | -0.063 | 131.088
4.5 | 0.972 | 0.00744 | -0.063 | 130.712
5 | 1.029 | 0.00784 | -0.064 | 131.305
5.5 | 1.086 | 0.00831 | -0.065 | 130.69
6 | 1.142 | 0.00886 | -0.065 | 128.873
6.5 | 1.197 | 0.00948 | -0.066 | 126.315
7 | 1.251 | 0.01017 | -0.067 | 123.018
7.5 | 1.302 | 0.0109 | -0.068 | 119.47
8 | 1.352 | 0.01171 | -0.068 | 115.41
8.5 | 1.398 | 0.01272 | -0.069 | 109.921
9 | 1.443 | 0.01377 | -0.07 | 104.798
9.5 | 1.485 | 0.0149 | -0.07 | 99.645
10 | 1.518 | 0.01926 | -0.071 | 78.79
10.5 | 1.555 | 0.02034 | -0.071 | 76.472
11 | 1.589 | 0.02147 | -0.072 | 74.003
11.5 | 1.616 | 0.0227 | -0.073 | 71.206
12 | 1.639 | 0.02411 | -0.073 | 67.973
12.5 | 1.657 | 0.02547 | -0.074 | 65.041
13 | 1.67 | 0.02693 | -0.075 | 61.998
13.5 | 1.674 | 0.0286 | -0.075 | 58.512
14 | 1.671 | 0.03035 | -0.076 | 55.072
14.5 | 1.658 | 0.03214 | -0.077 | 51.588
15 | 1.636 | 0.03427 | -0.077 | 47.724
15.5 | 1.607 | 0.03638 | -0.078 | 44.182
16 | 1.572 | 0.03877 | -0.078 | 40.551
16.5 | 1.531 | 0.04179 | -0.079 | 36.64
17 | 1.485 | 0.04514 | -0.079 | 32.906
17.5 | 1.436 | 0.0485 | -0.08 | 29.601
18 | 1.383 | 0.05234 | -0.08 | 26.413
18.5 | 1.328 | 0.0557 | -0.081 | 23.84

## 68. Re 4M Mach 0.10 (2)
BIGFOIL.COM POLAR EXPORT
NACA65-717 a=0.0
NACA65-717 a=0.0 |  |  |  | Cl Max: | 1.5592 | at alpha= | 20 | deg
XFOIL ncrit=9 |  |  |  | L/D Max: | 185.332 | at alpha= | 5 | deg
Re: | 4000000 |  |  | Cd Min: | 0.08792 | at alpha= | 20 | deg
Mach: | 0.1 |  |  | Cl=0 at alpha= | -3.6983 | deg
|  |  |  | @ Cl=0.1, Cd= | 0.0068423
|  |  |  | @ Cl=0.4, Cd= | 0.0061276
|  |  |  | @ Cl=0.6, Cd= | 0.0046203
alpha (deg) | Cl | Cd | Cm | Cl/Cd
-17 | -1.0367 | 0.04265 | -0.0897 | -24.3072
-16.5 | -1.0748 | 0.03505 | -0.0881 | -30.6648
-16 | -1.0999 | 0.02944 | -0.0843 | -37.3607
-15 | -1.0947 | 0.02348 | -0.0754 | -46.6227
-14.5 | -1.0761 | 0.0218 | -0.071 | -49.3624
-14 | -1.0544 | 0.02015 | -0.0665 | -52.3275
-13.5 | -1.0194 | 0.01868 | -0.0641 | -54.5717
-13 | -0.9799 | 0.01739 | -0.0621 | -56.3485
-12.5 | -0.9374 | 0.01619 | -0.0605 | -57.8999
-12 | -0.8923 | 0.01512 | -0.0591 | -59.0146
-11.5 | -0.845 | 0.01419 | -0.0581 | -59.549
-11 | -0.796 | 0.01338 | -0.0572 | -59.4918
-10.5 | -0.7461 | 0.01261 | -0.0565 | -59.1673
-10 | -0.6951 | 0.0119 | -0.0559 | -58.4118
-9.5 | -0.6429 | 0.01132 | -0.0555 | -56.7933
-9 | -0.5903 | 0.01074 | -0.0551 | -54.9628
-8.5 | -0.5379 | 0.01012 | -0.0547 | -53.1522
-8 | -0.4849 | 0.00957 | -0.0543 | -50.6688
-7.5 | -0.4312 | 0.00907 | -0.0541 | -47.5413
-7 | -0.3777 | 0.00854 | -0.0539 | -44.2272
-6.5 | -0.3233 | 0.00812 | -0.0539 | -39.8153
-6 | -0.2656 | 0.00794 | -0.0544 | -33.4509
-5.5 | -0.2085 | 0.00769 | -0.0548 | -27.1131
-5 | -0.1508 | 0.00754 | -0.0554 | -20
-4.5 | -0.0929 | 0.00738 | -0.056 | -12.5881
-4 | -0.035 | 0.00717 | -0.0566 | -4.8815
-3.5 | 0.023 | 0.00699 | -0.0572 | 3.2904
-3 | 0.0814 | 0.00689 | -0.058 | 11.8142
-2.5 | 0.1399 | 0.00674 | -0.0588 | 20.7567
-2 | 0.1984 | 0.00659 | -0.0595 | 30.1062
-1.5 | 0.2569 | 0.00652 | -0.0604 | 39.4018
-1 | 0.3157 | 0.0064 | -0.0612 | 49.3281
-0.5 | 0.3745 | 0.0063 | -0.0621 | 59.4444
0 | 0.4307 | 0.00592 | -0.0627 | 72.7534
0.5 | 0.4812 | 0.00464 | -0.0628 | 103.7069
1 | 0.5402 | 0.0046 | -0.0638 | 117.4348
1.5 | 0.599 | 0.00462 | -0.0648 | 129.6537
2 | 0.6584 | 0.00464 | -0.0659 | 141.8966
2.5 | 0.7169 | 0.00472 | -0.0668 | 151.8856
3 | 0.7759 | 0.00478 | -0.0679 | 162.3222
4 | 0.8917 | 0.00504 | -0.0697 | 176.9246
4.5 | 0.9485 | 0.00522 | -0.0704 | 181.705
5 | 1.0045 | 0.00542 | -0.071 | 185.3321
6 | 1.1093 | 0.00616 | -0.0711 | 180.0812
6.5 | 1.1565 | 0.0067 | -0.0703 | 172.6119
7 | 1.1976 | 0.00742 | -0.0684 | 161.4016
7.5 | 1.2311 | 0.00825 | -0.0652 | 149.2242
8 | 1.2484 | 0.00906 | -0.0587 | 137.7925
8.5 | 1.2572 | 0.01009 | -0.0513 | 124.5986
9 | 1.2862 | 0.01129 | -0.0486 | 113.9238
10 | 1.3109 | 0.01511 | -0.039 | 86.7571
10.5 | 1.3217 | 0.01748 | -0.0348 | 75.6121
11 | 1.331 | 0.02014 | -0.031 | 66.0874
11.5 | 1.3406 | 0.02294 | -0.0276 | 58.4394
12 | 1.3515 | 0.02591 | -0.0248 | 52.1613
12.5 | 1.3675 | 0.02868 | -0.0227 | 47.6813
13 | 1.3872 | 0.03129 | -0.0211 | 44.3337
13.5 | 1.4058 | 0.0341 | -0.0196 | 41.2258
14 | 1.4251 | 0.03689 | -0.0183 | 38.6311
14.5 | 1.4427 | 0.03992 | -0.0171 | 36.1398
15 | 1.4604 | 0.04305 | -0.0162 | 33.9233
15.5 | 1.4745 | 0.04652 | -0.0151 | 31.696
16 | 1.4923 | 0.04978 | -0.0145 | 29.9779
16.5 | 1.5066 | 0.05343 | -0.014 | 28.1976
17 | 1.516 | 0.05771 | -0.0135 | 26.2693
17.5 | 1.5284 | 0.06184 | -0.0135 | 24.7154
18 | 1.5382 | 0.06632 | -0.0136 | 23.1936
18.5 | 1.5451 | 0.0713 | -0.014 | 21.6704
19 | 1.5502 | 0.07663 | -0.0147 | 20.2297
19.5 | 1.5548 | 0.08218 | -0.0157 | 18.9194
20 | 1.5592 | 0.08792 | -0.017 | 17.7343

## 69. Re 4M Mach 0.25 (1)
BIGFOIL.COM POLAR EXPORT
NACA65-717 a=0.0
NACA65-717 a=0.0 |  |  |  | Cl Max: | 1.644 | at alpha= | 12.5 | deg
JavaFoil+Calcfoil stall+Eppler ext transition |  |  |  | L/D Max: | 130.875 | at alpha= | 3.5 | deg
Re: | 4000000 |  |  | Cd Min: | 0.00553 | at alpha= | 0.5 | deg
Mach: | 0.25 |  |  | Cl=0 at alpha= | -3.5 | deg
|  |  |  | @ Cl=0.1, Cd= | 0.0071722
|  |  |  | @ Cl=0.4, Cd= | 0.0069575
|  |  |  | @ Cl=0.6, Cd= | 0.00573
alpha (deg) | Cl | Cd | Cm | Cl/Cd
-15.5 | -0.154 | 0.12776 | -0.016 | -1.207
-15 | -0.221 | 0.11968 | -0.016 | -1.849
-14.5 | -0.273 | 0.11066 | -0.017 | -2.464
-14 | -0.317 | 0.10521 | -0.017 | -3.014
-13.5 | -0.356 | 0.0989 | -0.017 | -3.604
-13 | -0.391 | 0.09112 | -0.018 | -4.289
-12.5 | -0.42 | 0.08634 | -0.018 | -4.862
-12 | -0.443 | 0.08144 | -0.019 | -5.443
-11.5 | -0.461 | 0.07519 | -0.019 | -6.127
-11 | -0.471 | 0.07193 | -0.02 | -6.554
-10.5 | -0.476 | 0.06624 | -0.021 | -7.183
-10 | -0.473 | 0.06165 | -0.021 | -7.672
-9.5 | -0.464 | 0.05879 | -0.022 | -7.885
-9 | -0.448 | 0.05441 | -0.023 | -8.236
-8.5 | -0.427 | 0.05038 | -0.024 | -8.473
-8 | -0.4 | 0.047 | -0.025 | -8.508
-7.5 | -0.452 | 0.00942 | -0.045 | -47.976
-7 | -0.406 | 0.00914 | -0.046 | -44.497
-6.5 | -0.356 | 0.00874 | -0.047 | -40.769
-6 | -0.302 | 0.00849 | -0.048 | -35.619
-5.5 | -0.246 | 0.00793 | -0.048 | -30.984
-5 | -0.186 | 0.00779 | -0.049 | -23.927
-4.5 | -0.125 | 0.00757 | -0.05 | -16.573
-4 | -0.063 | 0.00743 | -0.051 | -8.482
-3.5 | 0 | 0.00733 | -0.052 | -0.007
-3 | 0.063 | 0.00723 | -0.053 | 8.761
-2.5 | 0.127 | 0.00713 | -0.053 | 17.833
-2 | 0.191 | 0.00708 | -0.054 | 27.006
-1.5 | 0.255 | 0.00704 | -0.055 | 36.238
-1 | 0.32 | 0.007 | -0.056 | 45.702
-0.5 | 0.384 | 0.00695 | -0.057 | 55.265
0 | 0.448 | 0.00698 | -0.058 | 64.196
0.5 | 0.512 | 0.00553 | -0.059 | 92.514
1 | 0.576 | 0.00567 | -0.06 | 101.486
1.5 | 0.636 | 0.00582 | -0.06 | 109.373
2 | 0.697 | 0.00567 | -0.061 | 122.945
2.5 | 0.758 | 0.00607 | -0.062 | 124.865
3 | 0.818 | 0.00628 | -0.063 | 130.267
3.5 | 0.878 | 0.00671 | -0.063 | 130.875
4 | 0.937 | 0.00731 | -0.064 | 128.123
4.5 | 0.996 | 0.00775 | -0.065 | 128.458
5 | 1.054 | 0.00822 | -0.066 | 128.26
5.5 | 1.112 | 0.00873 | -0.066 | 127.415
6 | 1.169 | 0.00935 | -0.067 | 124.999
6.5 | 1.226 | 0.01005 | -0.068 | 122.002
7 | 1.28 | 0.01079 | -0.068 | 118.656
7.5 | 1.332 | 0.01162 | -0.069 | 114.63
8 | 1.381 | 0.01255 | -0.07 | 110.078
8.5 | 1.427 | 0.0137 | -0.071 | 104.212
9 | 1.471 | 0.01486 | -0.071 | 98.94
9.5 | 1.511 | 0.01617 | -0.072 | 93.437
10 | 1.542 | 0.02075 | -0.072 | 74.323
10.5 | 1.575 | 0.02203 | -0.073 | 71.514
11 | 1.604 | 0.02333 | -0.074 | 68.775
11.5 | 1.624 | 0.02479 | -0.074 | 65.519
12 | 1.637 | 0.0264 | -0.075 | 62.023
12.5 | 1.644 | 0.02812 | -0.076 | 58.469
13 | 1.643 | 0.02996 | -0.076 | 54.837
13.5 | 1.627 | 0.0319 | -0.077 | 51.015
14 | 1.602 | 0.03413 | -0.078 | 46.935
14.5 | 1.559 | 0.0366 | -0.078 | 42.596
15 | 1.502 | 0.03948 | -0.079 | 38.032
15.5 | 1.433 | 0.0424 | -0.079 | 33.807
16 | 1.353 | 0.04623 | -0.08 | 29.264
16.5 | 1.264 | 0.05034 | -0.08 | 25.1
17 | 1.164 | 0.05607 | -0.08 | 20.757
17.5 | 1.055 | 0.06416 | -0.08 | 16.447

## 70. Re 4M Mach 0.25 (2)
BIGFOIL.COM POLAR EXPORT
NACA65-717 a=0.0
NACA65-717 a=0.0 |  |  |  | Cl Max: | 1.5102 | at alpha= | 19.5 | deg
XFOIL ncrit=9 |  |  |  | L/D Max: | 184.636 | at alpha= | 5 | deg
Re: | 4000000 |  |  | Cd Min: | 0.12966 | at alpha= | -15.5 | deg
Mach: | 0.25 |  |  | Cl=0 at alpha= | -3.7155 | deg
|  |  |  | @ Cl=0.1, Cd= | 0.0069303
|  |  |  | @ Cl=0.4, Cd= | 0.0063317
|  |  |  | @ Cl=0.6, Cd= | 0.0046869
alpha (deg) | Cl | Cd | Cm | Cl/Cd
-15.5 | -0.4182 | 0.12966 | -0.0428 | -3.2254
-15 | -0.4291 | 0.11761 | -0.0495 | -3.6485
-14.5 | -0.439 | 0.10647 | -0.056 | -4.1232
-14 | -0.4846 | 0.08942 | -0.0664 | -5.4194
-13.5 | -0.6394 | 0.05628 | -0.0912 | -11.3611
-13 | -0.7246 | 0.04494 | -0.0922 | -16.1237
-12.5 | -0.8058 | 0.03637 | -0.0836 | -22.1556
-12 | -0.8625 | 0.02535 | -0.0749 | -34.0237
-11.5 | -0.8503 | 0.01952 | -0.0705 | -43.5605
-11 | -0.8108 | 0.01703 | -0.0679 | -47.6101
-10.5 | -0.7647 | 0.01518 | -0.0658 | -50.3755
-10 | -0.7147 | 0.01376 | -0.0642 | -51.9404
-9.5 | -0.6617 | 0.01276 | -0.0629 | -51.8574
-9 | -0.608 | 0.01179 | -0.0617 | -51.5691
-8.5 | -0.5532 | 0.01102 | -0.0607 | -50.1996
-8 | -0.4989 | 0.01023 | -0.0597 | -48.7683
-7.5 | -0.4434 | 0.00959 | -0.059 | -46.2357
-7 | -0.3876 | 0.00905 | -0.0583 | -42.8287
-6.5 | -0.3313 | 0.00853 | -0.0578 | -38.8394
-6 | -0.2742 | 0.00807 | -0.0576 | -33.9777
-5.5 | -0.214 | 0.0079 | -0.0579 | -27.0886
-5 | -0.1546 | 0.00768 | -0.0582 | -20.1302
-4.5 | -0.0943 | 0.00748 | -0.0586 | -12.607
-4 | -0.0338 | 0.00733 | -0.0592 | -4.6112
-3.5 | 0.0256 | 0.0071 | -0.0596 | 3.6056
-3 | 0.0861 | 0.00696 | -0.0603 | 12.3707
-2.5 | 0.147 | 0.00683 | -0.0611 | 21.5227
-2 | 0.207 | 0.00666 | -0.0617 | 31.0811
-1.5 | 0.2675 | 0.00658 | -0.0625 | 40.6535
-1 | 0.3285 | 0.00646 | -0.0634 | 50.8514
-0.5 | 0.389 | 0.00638 | -0.0643 | 60.9718
0 | 0.4482 | 0.00612 | -0.065 | 73.2353
0.5 | 0.4991 | 0.00471 | -0.0649 | 105.966
1 | 0.5598 | 0.0047 | -0.0658 | 119.1064
1.5 | 0.621 | 0.00468 | -0.0669 | 132.6923
2 | 0.6821 | 0.00474 | -0.0679 | 143.903
2.5 | 0.7431 | 0.0048 | -0.0689 | 154.8125
3 | 0.8036 | 0.00492 | -0.0699 | 163.3333
3.5 | 0.8642 | 0.00501 | -0.0708 | 172.495
4 | 0.9237 | 0.00517 | -0.0716 | 178.6654
4.5 | 0.9823 | 0.00537 | -0.0722 | 182.9236
5 | 1.0395 | 0.00563 | -0.0726 | 184.6359
5.5 | 1.0944 | 0.00596 | -0.0725 | 183.6242
6 | 1.1461 | 0.0064 | -0.0719 | 179.0781
6.5 | 1.1914 | 0.00704 | -0.0702 | 169.233
7 | 1.231 | 0.00773 | -0.0674 | 159.2497
7.5 | 1.2472 | 0.00865 | -0.0603 | 144.185
8 | 1.2578 | 0.00971 | -0.0527 | 129.5366
8.5 | 1.2633 | 0.01119 | -0.0451 | 112.8954
9.5 | 1.3081 | 0.01508 | -0.0388 | 86.744
10 | 1.3161 | 0.01773 | -0.034 | 74.2301
10.5 | 1.324 | 0.02064 | -0.0299 | 64.1473
11 | 1.3295 | 0.02391 | -0.026 | 55.6043
11.5 | 1.3343 | 0.02747 | -0.0225 | 48.573
12 | 1.345 | 0.03087 | -0.0199 | 43.5698
12.5 | 1.3601 | 0.0341 | -0.0178 | 39.8856
13 | 1.3791 | 0.03713 | -0.0162 | 37.1425
13.5 | 1.3981 | 0.04025 | -0.0147 | 34.7354
14 | 1.4141 | 0.04371 | -0.0132 | 32.3519
14.5 | 1.4321 | 0.04709 | -0.0121 | 30.412
15 | 1.4456 | 0.05104 | -0.011 | 28.3229
15.5 | 1.4605 | 0.05493 | -0.0102 | 26.5884
16 | 1.4731 | 0.05921 | -0.0097 | 24.8792
16.5 | 1.4821 | 0.06398 | -0.0093 | 23.1651
17 | 1.4931 | 0.06871 | -0.0094 | 21.7305
17.5 | 1.5009 | 0.07399 | -0.0097 | 20.2852
18 | 1.5058 | 0.07973 | -0.0104 | 18.8862
18.5 | 1.5073 | 0.08611 | -0.0115 | 17.5044
19 | 1.5099 | 0.09258 | -0.013 | 16.3091
19.5 | 1.5102 | 0.0995 | -0.015 | 15.1779
20 | 1.5089 | 0.10683 | -0.0175 | 14.1243

## 71. Re 4M Mach 0.50 (1)
BIGFOIL.COM POLAR EXPORT
NACA65-717 a=0.0
NACA65-717 a=0.0 |  |  |  | Cl Max: | 1.56 | at alpha= | 9.5 | deg
JavaFoil+Calcfoil stall+Eppler ext transition |  |  |  | L/D Max: | 122.558 | at alpha= | 3 | deg
Re: | 4000000 |  |  | Cd Min: | 0.00601 | at alpha= | 0.5 | deg
Mach: | 0.5 |  |  | Cl=0 at alpha= | -3.5 | deg
|  |  |  | @ Cl=0.1, Cd= | 0.0075655
|  |  |  | @ Cl=0.4, Cd= | 0.0074651
|  |  |  | @ Cl=0.6, Cd= | 0.0060807
alpha (deg) | Cl | Cd | Cm | Cl/Cd
-20 | -0.94 | 0.16166 | -0.018 | -5.812
-19.5 | -0.91 | 0.1567 | -0.018 | -5.807
-19 | -0.882 | 0.15149 | -0.018 | -5.819
-18.5 | -0.853 | 0.14729 | -0.018 | -5.794
-18 | -0.825 | 0.14448 | -0.018 | -5.713
-17.5 | -0.797 | 0.14105 | -0.019 | -5.654
-17 | -0.77 | 0.13798 | -0.019 | -5.579
-16.5 | -0.74 | 0.12971 | -0.019 | -5.704
-16 | -0.711 | 0.12543 | -0.019 | -5.671
-15.5 | -0.683 | 0.1231 | -0.019 | -5.548
-15 | -0.655 | 0.1153 | -0.02 | -5.68
-14.5 | -0.627 | 0.1095 | -0.02 | -5.723
-14 | -0.598 | 0.10564 | -0.02 | -5.665
-13.5 | -0.57 | 0.1051 | -0.021 | -5.425
-13 | -0.541 | 0.10035 | -0.021 | -5.393
-12.5 | -0.512 | 0.09041 | -0.02 | -5.667
-12 | -0.484 | 0.08257 | -0.021 | -5.863
-11.5 | -0.456 | 0.07662 | -0.022 | -5.951
-11 | -0.428 | 0.07015 | -0.022 | -6.095
-10.5 | -0.399 | 0.06497 | -0.022 | -6.143
-10 | -0.371 | 0.061 | -0.023 | -6.077
-9.5 | -0.342 | 0.07608 | -0.023 | -4.492
-9 | -0.313 | 0.06541 | -0.022 | -4.784
-8.5 | -0.285 | 0.05794 | -0.023 | -4.912
-8 | -0.256 | 0.05306 | -0.023 | -4.828
-7.5 | -0.228 | 0.0564 | -0.023 | -4.035
-7 | -0.199 | 0.0494 | -0.025 | -4.035
-6.5 | -0.248 | 0.04518 | -0.026 | -5.492
-6 | -0.246 | 0.04117 | -0.027 | -5.97
-5.5 | -0.211 | 0.03786 | -0.029 | -5.56
-5 | -0.202 | 0.00875 | -0.055 | -23.116
-4.5 | -0.138 | 0.00825 | -0.056 | -16.726
-4 | -0.07 | 0.00795 | -0.057 | -8.775
-3.5 | 0 | 0.00779 | -0.058 | -0.008
-3 | 0.071 | 0.00759 | -0.059 | 9.289
-2.5 | 0.142 | 0.00753 | -0.06 | 18.814
-2 | 0.213 | 0.00752 | -0.061 | 28.356
-1.5 | 0.285 | 0.00744 | -0.062 | 38.29
-1 | 0.358 | 0.0074 | -0.063 | 48.329
-0.5 | 0.429 | 0.00751 | -0.064 | 57.182
0 | 0.497 | 0.00745 | -0.064 | 66.803
0.5 | 0.567 | 0.00601 | -0.065 | 94.425
1 | 0.637 | 0.00616 | -0.066 | 103.445
1.5 | 0.701 | 0.00636 | -0.067 | 110.182
2 | 0.769 | 0.00662 | -0.068 | 116.197
2.5 | 0.837 | 0.0069 | -0.068 | 121.264
3 | 0.903 | 0.00737 | -0.069 | 122.558
3.5 | 0.968 | 0.00815 | -0.07 | 118.678
4 | 1.032 | 0.00885 | -0.071 | 116.692
4.5 | 1.097 | 0.00947 | -0.072 | 115.784
5 | 1.161 | 0.01018 | -0.072 | 113.979
5.5 | 1.224 | 0.01103 | -0.073 | 110.882
6 | 1.285 | 0.01199 | -0.074 | 107.193
6.5 | 1.346 | 0.01307 | -0.075 | 102.936
7 | 1.402 | 0.01425 | -0.075 | 98.4
7.5 | 1.453 | 0.01568 | -0.076 | 92.698
8 | 1.498 | 0.01733 | -0.077 | 86.439
8.5 | 1.533 | 0.01921 | -0.078 | 79.827
9 | 1.551 | 0.02577 | -0.078 | 60.204
9.5 | 1.56 | 0.02789 | -0.079 | 55.941
10 | 1.543 | 0.03036 | -0.079 | 50.814
10.5 | 1.474 | 0.03343 | -0.08 | 44.099
11 | 1.179 | 0.03812 | -0.081 | 30.938
11.5 | 0.963 | 0.04326 | -0.081 | 22.256
12 | 0.995 | 0.04322 | -0.082 | 23.028
12.5 | 0.886 | 0.09576 | -0.044 | 9.251
13 | 0.91 | 0.10087 | -0.041 | 9.025
13.5 | 1.064 | 0.05956 | -0.082 | 17.873
14 | 0.965 | 0.10986 | -0.045 | 8.783
14.5 | 1.12 | 0.06801 | -0.083 | 16.466

## 72. Re 4M Mach 0.50 (2)
BIGFOIL.COM POLAR EXPORT
NACA65-717 a=0.0
NACA65-717 a=0.0 |  |  |  | Cl Max: | 1.375 | at alpha= | 15 | deg
XFOIL ncrit=9 |  |  |  | L/D Max: | 179.492 | at alpha= | 4 | deg
Re: | 4000000 |  |  | Cd Min: | 0.23827 | at alpha= | -20 | deg
Mach: | 0.5 |  |  | Cl=0 at alpha= | -3.8062 | deg
|  |  |  | @ Cl=0.1, Cd= | 0.007442
|  |  |  | @ Cl=0.4, Cd= | 0.0067782
|  |  |  | @ Cl=0.6, Cd= | 0.0051223
alpha (deg) | Cl | Cd | Cm | Cl/Cd
-20 | -0.4977 | 0.23827 | 0.0079 | -2.0888
-19.5 | -0.4732 | 0.23104 | 0.003 | -2.0481
-19 | -0.451 | 0.2235 | -0.002 | -2.0179
-18.5 | -0.4269 | 0.21657 | -0.0068 | -1.9712
-18 | -0.4035 | 0.20921 | -0.0116 | -1.9287
-17.5 | -0.3811 | 0.20149 | -0.0164 | -1.8914
-17 | -0.3589 | 0.19293 | -0.0212 | -1.8603
-16.5 | -0.3374 | 0.18479 | -0.0259 | -1.8259
-16 | -0.3188 | 0.17615 | -0.0307 | -1.8098
-15.5 | -0.2958 | 0.16925 | -0.0352 | -1.7477
-15 | -0.2778 | 0.16056 | -0.0399 | -1.7302
-14.5 | -0.2539 | 0.15434 | -0.0441 | -1.6451
-14 | -0.2393 | 0.14508 | -0.0488 | -1.6494
-13.5 | -0.2246 | 0.1364 | -0.0534 | -1.6466
-13 | -0.2121 | 0.12752 | -0.0581 | -1.6633
-12.5 | -0.2045 | 0.11799 | -0.0632 | -1.7332
-11.5 | -0.2125 | 0.09624 | -0.075 | -2.208
-11 | -0.209 | 0.08771 | -0.08 | -2.3829
-10.5 | -0.2192 | 0.07746 | -0.0863 | -2.8298
-9.5 | -0.2455 | 0.05666 | -0.1024 | -4.3329
-9 | -0.2841 | 0.04746 | -0.1072 | -5.9861
-8.5 | -0.3249 | 0.04113 | -0.1046 | -7.8993
-8 | -0.3609 | 0.03531 | -0.0974 | -10.2209
-7.5 | -0.3821 | 0.02759 | -0.091 | -13.8492
-7 | -0.3954 | 0.01753 | -0.0841 | -22.5556
-6.5 | -0.3613 | 0.01089 | -0.08 | -33.1772
-6 | -0.2994 | 0.00962 | -0.0767 | -31.1227
-5.5 | -0.2367 | 0.00873 | -0.074 | -27.1134
-5 | -0.1664 | 0.00845 | -0.0728 | -19.6923
-4.5 | -0.0972 | 0.00818 | -0.072 | -11.8826
-4 | -0.0267 | 0.00795 | -0.0716 | -3.3585
-3.5 | 0.0422 | 0.00769 | -0.0714 | 5.4876
-3 | 0.1098 | 0.0074 | -0.0712 | 14.8378
-2.5 | 0.179 | 0.00723 | -0.0714 | 24.758
-2 | 0.2485 | 0.00705 | -0.0719 | 35.2482
-1.5 | 0.317 | 0.00688 | -0.0724 | 46.0756
-1 | 0.3862 | 0.0068 | -0.0731 | 56.7941
-0.5 | 0.4559 | 0.00669 | -0.0739 | 68.1465
0 | 0.5247 | 0.00664 | -0.0747 | 79.0211
0.5 | 0.5795 | 0.00514 | -0.0739 | 112.7432
1 | 0.6489 | 0.00508 | -0.0748 | 127.7362
1.5 | 0.7183 | 0.00512 | -0.0757 | 140.293
2 | 0.7887 | 0.00519 | -0.0767 | 151.9653
2.5 | 0.8581 | 0.00531 | -0.0774 | 161.6008
3 | 0.9267 | 0.00549 | -0.0779 | 168.7978
3.5 | 0.995 | 0.00566 | -0.0783 | 175.7951
4 | 1.0608 | 0.00591 | -0.0781 | 179.4924
4.5 | 1.1222 | 0.00628 | -0.077 | 178.6943
5.5 | 1.2152 | 0.00735 | -0.0693 | 165.3333
6.5 | 1.2603 | 0.00959 | -0.0547 | 131.4181
7 | 1.282 | 0.01122 | -0.0484 | 114.2602
7.5 | 1.29 | 0.01354 | -0.0409 | 95.2733
8.5 | 1.3437 | 0.01967 | -0.0365 | 68.3122
9.5 | 1.3341 | 0.02701 | -0.0227 | 49.3928
10 | 1.3407 | 0.03099 | -0.0185 | 43.2623
10.5 | 1.3392 | 0.03567 | -0.0144 | 37.5442
11 | 1.3316 | 0.04098 | -0.0105 | 32.4939
11.5 | 1.3218 | 0.04675 | -0.0072 | 28.2738
12 | 1.317 | 0.05257 | -0.0047 | 25.0523
12.5 | 1.3248 | 0.05777 | -0.0029 | 22.9323
13 | 1.3394 | 0.06271 | -0.0016 | 21.3586
13.5 | 1.352 | 0.06802 | -0.0007 | 19.8765
14 | 1.361 | 0.07396 | -0.0002 | 18.4018
14.5 | 1.3704 | 0.08011 | -0.0002 | 17.1065
15 | 1.375 | 0.08709 | -0.0009 | 15.7883
15.5 | 1.3715 | 0.09517 | -0.0025 | 14.4111
16 | 1.3671 | 0.10377 | -0.0048 | 13.1743
16.5 | 1.36 | 0.11299 | -0.008 | 12.0365
17 | 1.3465 | 0.12329 | -0.0122 | 10.9214
17.5 | 1.334 | 0.13385 | -0.0172 | 9.9664
18 | 1.3213 | 0.14466 | -0.0229 | 9.1338
18.5 | 1.3057 | 0.15621 | -0.0294 | 8.3586
19 | 1.2904 | 0.16801 | -0.0366 | 7.6805
19.5 | 1.2784 | 0.1796 | -0.044 | 7.118
20 | 1.2642 | 0.19191 | -0.0522 | 6.5875

## 73. Re 5M Mach 0.00 (1)
BIGFOIL.COM POLAR EXPORT
NACA65-717 a=0.0
NACA65-717 a=0.0 |  |  |  | Cl Max: | 1.682 | at alpha= | 14 | deg
JavaFoil+Calcfoil stall+Eppler ext transition |  |  |  | L/D Max: | 131.044 | at alpha= | 5 | deg
Re: | 5000000 |  |  | Cd Min: | 0.00528 | at alpha= | 0.5 | deg
Mach: | 0 |  |  | Cl=0 at alpha= | -3.5 | deg
|  |  |  | @ Cl=0.1, Cd= | 0.0068497
|  |  |  | @ Cl=0.4, Cd= | 0.0067155
|  |  |  | @ Cl=0.6, Cd= | 0.005512
alpha (deg) | Cl | Cd | Cm | Cl/Cd
-18 | -0.481 | 0.14122 | -0.015 | -3.403
-17.5 | -0.495 | 0.13536 | -0.015 | -3.658
-17 | -0.509 | 0.12914 | -0.015 | -3.942
-16.5 | -0.522 | 0.12215 | -0.016 | -4.278
-16 | -0.535 | 0.11522 | -0.016 | -4.642
-15.5 | -0.546 | 0.10956 | -0.016 | -4.985
-15 | -0.556 | 0.10476 | -0.017 | -5.308
-14.5 | -0.564 | 0.09988 | -0.017 | -5.651
-14 | -0.571 | 0.0938 | -0.018 | -6.083
-13.5 | -0.575 | 0.08965 | -0.018 | -6.409
-13 | -0.576 | 0.08466 | -0.018 | -6.803
-12.5 | -0.574 | 0.07976 | -0.019 | -7.201
-12 | -0.57 | 0.07512 | -0.019 | -7.583
-11.5 | -0.561 | 0.07106 | -0.02 | -7.902
-11 | -0.55 | 0.06662 | -0.02 | -8.258
-10.5 | -0.536 | 0.06149 | -0.022 | -8.714
-10 | -0.516 | 0.05816 | -0.022 | -8.878
-9.5 | -0.494 | 0.05404 | -0.023 | -9.143
-9 | -0.471 | 0.0482 | -0.026 | -9.78
-8.5 | -0.445 | 0.04272 | -0.028 | -10.413
-8 | -0.496 | 0.00904 | -0.043 | -54.894
-7.5 | -0.451 | 0.00874 | -0.044 | -51.549
-7 | -0.402 | 0.00847 | -0.044 | -47.475
-6.5 | -0.35 | 0.00819 | -0.045 | -42.757
-6 | -0.296 | 0.00802 | -0.046 | -36.897
-5.5 | -0.239 | 0.00753 | -0.047 | -31.783
-5 | -0.181 | 0.00739 | -0.048 | -24.518
-4.5 | -0.122 | 0.00723 | -0.048 | -16.851
-4 | -0.061 | 0.00709 | -0.049 | -8.627
-3.5 | 0 | 0.00696 | -0.05 | -0.008
-3 | 0.061 | 0.0069 | -0.051 | 8.901
-2.5 | 0.123 | 0.00682 | -0.052 | 18.059
-2 | 0.185 | 0.00681 | -0.053 | 27.17
-1.5 | 0.247 | 0.00672 | -0.053 | 36.744
-1 | 0.31 | 0.00669 | -0.054 | 46.299
-0.5 | 0.372 | 0.00672 | -0.055 | 55.308
0 | 0.434 | 0.00671 | -0.056 | 64.652
0.5 | 0.496 | 0.00528 | -0.057 | 93.782
1 | 0.557 | 0.00541 | -0.058 | 103.016
1.5 | 0.616 | 0.00555 | -0.059 | 110.948
2 | 0.677 | 0.00576 | -0.059 | 117.576
2.5 | 0.738 | 0.00592 | -0.06 | 124.651
3 | 0.795 | 0.0062 | -0.061 | 128.183
3.5 | 0.853 | 0.00668 | -0.062 | 127.707
4 | 0.911 | 0.00703 | -0.062 | 129.441
4.5 | 0.968 | 0.0074 | -0.063 | 130.898
5 | 1.025 | 0.00782 | -0.064 | 131.044
5.5 | 1.082 | 0.00828 | -0.064 | 130.549
6 | 1.137 | 0.00881 | -0.065 | 129.062
6.5 | 1.193 | 0.0094 | -0.066 | 126.94
7 | 1.246 | 0.01002 | -0.067 | 124.325
7.5 | 1.298 | 0.01072 | -0.067 | 121.035
8 | 1.347 | 0.01155 | -0.068 | 116.628
8.5 | 1.394 | 0.01245 | -0.069 | 111.901
9 | 1.439 | 0.01341 | -0.069 | 107.245
9.5 | 1.481 | 0.01453 | -0.07 | 101.925
10 | 1.516 | 0.01824 | -0.07 | 83.09
10.5 | 1.553 | 0.01925 | -0.071 | 80.68
11 | 1.588 | 0.02032 | -0.072 | 78.134
11.5 | 1.616 | 0.02152 | -0.073 | 75.1
12 | 1.64 | 0.02275 | -0.073 | 72.083
12.5 | 1.66 | 0.02397 | -0.074 | 69.245
13 | 1.675 | 0.02531 | -0.075 | 66.189
13.5 | 1.681 | 0.02691 | -0.075 | 62.464
14 | 1.682 | 0.02854 | -0.076 | 58.928
14.5 | 1.672 | 0.03017 | -0.077 | 55.415
15 | 1.654 | 0.03203 | -0.077 | 51.653
15.5 | 1.63 | 0.03403 | -0.078 | 47.898
16 | 1.6 | 0.03625 | -0.078 | 44.143
16.5 | 1.565 | 0.03873 | -0.079 | 40.413
17 | 1.525 | 0.04176 | -0.079 | 36.53
17.5 | 1.482 | 0.04467 | -0.08 | 33.168
18 | 1.436 | 0.04734 | -0.08 | 30.334
18.5 | 1.385 | 0.05152 | -0.081 | 26.89
19 | 1.334 | 0.05572 | -0.081 | 23.938

## 74. Re 5M Mach 0.00 (2)
BIGFOIL.COM POLAR EXPORT
NACA65-717 a=0.0
NACA65-717 a=0.0 |  |  |  | Cl Max: | 1.5941 | at alpha= | 20 | deg
XFOIL ncrit=9 |  |  |  | L/D Max: | 188.098 | at alpha= | 5 | deg
Re: | 5000000 |  |  | Cd Min: | 0.17418 | at alpha= | -19 | deg
Mach: | 0 |  |  | Cl=0 at alpha= | -3.684 | deg
|  |  |  | @ Cl=0.1, Cd= | 0.0064851
|  |  |  | @ Cl=0.4, Cd= | 0.005948
|  |  |  | @ Cl=0.6, Cd= | 0.0043934
alpha (deg) | Cl | Cd | Cm | Cl/Cd
-19 | -0.513 | 0.17418 | -0.0125 | -2.9452
-18.5 | -1.0858 | 0.04913 | -0.0866 | -22.1005
-18 | -1.0955 | 0.04349 | -0.0878 | -25.1897
-17.5 | -1.1255 | 0.03667 | -0.0873 | -30.6927
-17 | -1.1535 | 0.03085 | -0.0845 | -37.3906
-16.5 | -1.147 | 0.02812 | -0.0817 | -40.7895
-16 | -1.1681 | 0.02352 | -0.0757 | -49.6641
-15.5 | -1.1488 | 0.02193 | -0.072 | -52.3849
-15 | -1.1356 | 0.01991 | -0.067 | -57.0367
-14.5 | -1.1092 | 0.01874 | -0.0631 | -59.1889
-14 | -1.0733 | 0.01747 | -0.0609 | -61.4367
-13.5 | -1.0331 | 0.01636 | -0.0591 | -63.1479
-13 | -0.9898 | 0.01542 | -0.0578 | -64.1894
-12.5 | -0.9446 | 0.0145 | -0.0566 | -65.1448
-12 | -0.8977 | 0.01367 | -0.0557 | -65.6693
-11.5 | -0.8493 | 0.01292 | -0.055 | -65.7353
-10.5 | -0.7491 | 0.01161 | -0.0539 | -64.522
-10 | -0.6978 | 0.01102 | -0.0535 | -63.3212
-9.5 | -0.6454 | 0.01051 | -0.0532 | -61.4082
-9 | -0.5927 | 0.01 | -0.053 | -59.27
-8.5 | -0.5392 | 0.00957 | -0.053 | -56.3427
-8 | -0.4849 | 0.00916 | -0.053 | -52.9367
-7.5 | -0.4313 | 0.00869 | -0.0529 | -49.6318
-7 | -0.3772 | 0.00827 | -0.0529 | -45.6106
-6.5 | -0.3239 | 0.00772 | -0.0529 | -41.956
-6 | -0.267 | 0.0075 | -0.0533 | -35.6
-5.5 | -0.2096 | 0.00734 | -0.0539 | -28.5559
-5 | -0.1524 | 0.00713 | -0.0545 | -21.3745
-4.5 | -0.0945 | 0.00696 | -0.0552 | -13.5776
-4 | -0.0364 | 0.00684 | -0.0559 | -5.3216
-3.5 | 0.0212 | 0.00668 | -0.0566 | 3.1737
-3 | 0.0796 | 0.00652 | -0.0574 | 12.2086
-2.5 | 0.1381 | 0.00642 | -0.0583 | 21.5109
-2 | 0.1962 | 0.00632 | -0.059 | 31.0443
-1.5 | 0.2549 | 0.0062 | -0.0599 | 41.1129
-1 | 0.3135 | 0.00612 | -0.0609 | 51.2255
-0.5 | 0.3718 | 0.00606 | -0.0617 | 61.3531
0 | 0.4297 | 0.00583 | -0.0626 | 73.705
0.5 | 0.4793 | 0.00446 | -0.0626 | 107.4664
1 | 0.5378 | 0.00441 | -0.0636 | 121.9501
1.5 | 0.5967 | 0.00439 | -0.0647 | 135.9226
2 | 0.6553 | 0.00445 | -0.0657 | 147.2584
2.5 | 0.7141 | 0.00449 | -0.0668 | 159.0423
3 | 0.7724 | 0.00459 | -0.0678 | 168.2789
3.5 | 0.8301 | 0.00472 | -0.0687 | 175.8686
4.5 | 0.9437 | 0.00506 | -0.0704 | 186.502
5 | 0.9988 | 0.00531 | -0.0709 | 188.0979
5.5 | 1.052 | 0.00565 | -0.0712 | 186.1947
6 | 1.1011 | 0.00617 | -0.0708 | 178.4603
6.5 | 1.1491 | 0.00667 | -0.0702 | 172.2789
7 | 1.1892 | 0.00743 | -0.0683 | 160.0538
7.5 | 1.2241 | 0.00822 | -0.0654 | 148.9173
8 | 1.2492 | 0.00893 | -0.0605 | 139.888
8.5 | 1.2582 | 0.00989 | -0.053 | 127.2194
9 | 1.2702 | 0.011 | -0.0466 | 115.4727
9.5 | 1.2988 | 0.01252 | -0.0447 | 103.738
10 | 1.3115 | 0.01446 | -0.0401 | 90.6985
10.5 | 1.3223 | 0.01674 | -0.0359 | 78.9904
11 | 1.3349 | 0.01914 | -0.0323 | 69.744
11.5 | 1.3471 | 0.02174 | -0.0292 | 61.9641
12 | 1.3642 | 0.0242 | -0.0268 | 56.3719
12.5 | 1.3844 | 0.02659 | -0.0249 | 52.0647
13 | 1.4063 | 0.02898 | -0.0235 | 48.5266
13.5 | 1.4283 | 0.03139 | -0.0222 | 45.5018
14 | 1.4475 | 0.03411 | -0.0208 | 42.4362
14.5 | 1.4661 | 0.0369 | -0.0196 | 39.7317
15 | 1.484 | 0.03986 | -0.0185 | 37.2303
15.5 | 1.5027 | 0.04275 | -0.0175 | 35.1509
16 | 1.5182 | 0.04599 | -0.0166 | 33.0115
16.5 | 1.5313 | 0.04957 | -0.0158 | 30.8917
17 | 1.5452 | 0.05314 | -0.0152 | 29.0779
17.5 | 1.5565 | 0.05711 | -0.0148 | 27.2544
18 | 1.5656 | 0.06144 | -0.0147 | 25.4818
18.5 | 1.5737 | 0.06599 | -0.0147 | 23.8476
19 | 1.5829 | 0.07059 | -0.0152 | 22.4239
19.5 | 1.5893 | 0.07565 | -0.0158 | 21.0086
20 | 1.5941 | 0.08101 | -0.0168 | 19.6778

## 75. Re 5M Mach 0.10 (1)
BIGFOIL.COM POLAR EXPORT
NACA65-717 a=0.0
NACA65-717 a=0.0 |  |  |  | Cl Max: | 1.676 | at alpha= | 13.5 | deg
JavaFoil+Calcfoil stall+Eppler ext transition |  |  |  | L/D Max: | 130.715 | at alpha= | 5 | deg
Re: | 5000000 |  |  | Cd Min: | 0.00531 | at alpha= | 0.5 | deg
Mach: | 0.1 |  |  | Cl=0 at alpha= | -3.5 | deg
|  |  |  | @ Cl=0.1, Cd= | 0.0068916
|  |  |  | @ Cl=0.4, Cd= | 0.0067068
|  |  |  | @ Cl=0.6, Cd= | 0.0055324
alpha (deg) | Cl | Cd | Cm | Cl/Cd
-17.5 | -0.449 | 0.13838 | -0.015 | -3.245
-17 | -0.466 | 0.13152 | -0.015 | -3.542
-16.5 | -0.482 | 0.12427 | -0.016 | -3.879
-16 | -0.497 | 0.11826 | -0.016 | -4.207
-15.5 | -0.512 | 0.11206 | -0.016 | -4.566
-15 | -0.525 | 0.10637 | -0.017 | -4.935
-14.5 | -0.536 | 0.1008 | -0.017 | -5.322
-14 | -0.546 | 0.09506 | -0.018 | -5.742
-13.5 | -0.553 | 0.09086 | -0.018 | -6.086
-13 | -0.557 | 0.086 | -0.018 | -6.481
-12.5 | -0.559 | 0.08085 | -0.019 | -6.912
-12 | -0.557 | 0.07596 | -0.019 | -7.33
-11.5 | -0.551 | 0.0714 | -0.02 | -7.719
-11 | -0.543 | 0.06635 | -0.021 | -8.177
-10.5 | -0.529 | 0.06202 | -0.022 | -8.537
-10 | -0.512 | 0.05886 | -0.022 | -8.694
-9.5 | -0.491 | 0.05482 | -0.023 | -8.95
-9 | -0.467 | 0.05107 | -0.024 | -9.135
-8.5 | -0.439 | 0.04635 | -0.026 | -9.478
-8 | -0.496 | 0.0091 | -0.043 | -54.538
-7.5 | -0.451 | 0.00882 | -0.044 | -51.167
-7 | -0.403 | 0.00851 | -0.045 | -47.365
-6.5 | -0.351 | 0.00822 | -0.045 | -42.734
-6 | -0.297 | 0.00801 | -0.046 | -37.072
-5.5 | -0.24 | 0.00758 | -0.047 | -31.702
-5 | -0.182 | 0.00735 | -0.048 | -24.761
-4.5 | -0.122 | 0.00723 | -0.049 | -16.921
-4 | -0.061 | 0.00711 | -0.049 | -8.65
-3.5 | 0 | 0.00701 | -0.05 | -0.008
-3 | 0.062 | 0.00691 | -0.051 | 8.932
-2.5 | 0.124 | 0.00688 | -0.052 | 17.99
-2 | 0.186 | 0.00679 | -0.053 | 27.409
-1.5 | 0.248 | 0.00673 | -0.054 | 36.871
-1 | 0.311 | 0.00675 | -0.055 | 46.125
-0.5 | 0.374 | 0.00669 | -0.055 | 55.834
0 | 0.436 | 0.00673 | -0.056 | 64.804
0.5 | 0.498 | 0.00531 | -0.057 | 93.783
1 | 0.56 | 0.00539 | -0.058 | 103.927
1.5 | 0.619 | 0.0056 | -0.059 | 110.5
2 | 0.681 | 0.00581 | -0.06 | 117.23
2.5 | 0.742 | 0.006 | -0.061 | 123.609
3 | 0.799 | 0.00623 | -0.061 | 128.27
3.5 | 0.856 | 0.00672 | -0.062 | 127.48
4 | 0.915 | 0.00707 | -0.063 | 129.282
4.5 | 0.972 | 0.00744 | -0.063 | 130.641
5 | 1.03 | 0.00788 | -0.064 | 130.715
5.5 | 1.086 | 0.00837 | -0.065 | 129.78
6 | 1.142 | 0.0089 | -0.065 | 128.379
6.5 | 1.198 | 0.0095 | -0.066 | 126.091
7 | 1.252 | 0.01012 | -0.067 | 123.667
7.5 | 1.303 | 0.01085 | -0.068 | 120.044
8 | 1.352 | 0.01169 | -0.068 | 115.662
8.5 | 1.399 | 0.01262 | -0.069 | 110.886
9 | 1.444 | 0.01361 | -0.07 | 106.047
9.5 | 1.486 | 0.01476 | -0.07 | 100.648
10 | 1.52 | 0.01851 | -0.071 | 82.148
10.5 | 1.557 | 0.01951 | -0.071 | 79.81
11 | 1.591 | 0.02063 | -0.072 | 77.144
11.5 | 1.619 | 0.02178 | -0.073 | 74.305
12 | 1.641 | 0.02313 | -0.074 | 70.97
12.5 | 1.659 | 0.02444 | -0.074 | 67.904
13 | 1.673 | 0.02586 | -0.075 | 64.683
13.5 | 1.676 | 0.02741 | -0.076 | 61.151
14 | 1.674 | 0.02912 | -0.076 | 57.494
14.5 | 1.661 | 0.03082 | -0.077 | 53.896
15 | 1.639 | 0.03288 | -0.077 | 49.831
15.5 | 1.61 | 0.03482 | -0.078 | 46.24
16 | 1.575 | 0.03718 | -0.079 | 42.361
16.5 | 1.534 | 0.04008 | -0.079 | 38.274
17 | 1.488 | 0.04323 | -0.08 | 34.424
17.5 | 1.438 | 0.04638 | -0.08 | 31.012
18 | 1.385 | 0.05005 | -0.081 | 27.679
18.5 | 1.331 | 0.05326 | -0.081 | 24.981

## 76. Re 5M Mach 0.10 (2)
BIGFOIL.COM POLAR EXPORT
NACA65-717 a=0.0
NACA65-717 a=0.0 |  |  |  | Cl Max: | 1.5869 | at alpha= | 20 | deg
XFOIL ncrit=9 |  |  |  | L/D Max: | 188.24 | at alpha= | 5 | deg
Re: | 5000000 |  |  | Cd Min: | 0.20864 | at alpha= | -19.5 | deg
Mach: | 0.1 |  |  | Cl=0 at alpha= | -3.6867 | deg
|  |  |  | @ Cl=0.1, Cd= | 0.0065001
|  |  |  | @ Cl=0.4, Cd= | 0.0056922
|  |  |  | @ Cl=0.6, Cd= | 0.0044101
alpha (deg) | Cl | Cd | Cm | Cl/Cd
-19.5 | -0.4536 | 0.20864 | -0.0016 | -2.1741
-18 | -0.5048 | 0.15607 | -0.0233 | -3.2344
-17.5 | -0.5097 | 0.14479 | -0.0298 | -3.5203
-17 | -1.0782 | 0.03845 | -0.0896 | -28.0416
-16.5 | -1.0988 | 0.03302 | -0.0874 | -33.2768
-16 | -1.1271 | 0.02753 | -0.0826 | -40.9408
-15.5 | -1.1061 | 0.02599 | -0.0796 | -42.5587
-15 | -1.117 | 0.02215 | -0.073 | -50.4289
-14.5 | -1.102 | 0.02033 | -0.0677 | -54.2056
-14 | -1.0728 | 0.0187 | -0.0644 | -57.369
-13.5 | -1.0354 | 0.01732 | -0.0621 | -59.7806
-13 | -0.9933 | 0.01619 | -0.0604 | -61.3527
-12.5 | -0.949 | 0.01512 | -0.059 | -62.7646
-12 | -0.9025 | 0.01417 | -0.0578 | -63.6909
-11.5 | -0.8541 | 0.01332 | -0.0568 | -64.1216
-11 | -0.8042 | 0.0126 | -0.0561 | -63.8254
-10.5 | -0.7536 | 0.01187 | -0.0554 | -63.4878
-10 | -0.7021 | 0.01123 | -0.0548 | -62.52
-9.5 | -0.6493 | 0.01068 | -0.0545 | -60.7959
-9 | -0.5963 | 0.01014 | -0.0541 | -58.8067
-8 | -0.4879 | 0.00924 | -0.0539 | -52.803
-7.5 | -0.4336 | 0.00878 | -0.0537 | -49.385
-7 | -0.3792 | 0.00834 | -0.0537 | -45.4676
-6.5 | -0.3259 | 0.00775 | -0.0535 | -42.0516
-6 | -0.2686 | 0.00752 | -0.0539 | -35.7181
-5.5 | -0.2107 | 0.00738 | -0.0545 | -28.5501
-5 | -0.1531 | 0.00715 | -0.055 | -21.4126
-4.5 | -0.0949 | 0.00698 | -0.0556 | -13.596
-4 | -0.0364 | 0.00686 | -0.0564 | -5.3061
-3.5 | 0.0217 | 0.00669 | -0.057 | 3.2436
-3 | 0.0804 | 0.00653 | -0.0578 | 12.3124
-2.5 | 0.1393 | 0.00644 | -0.0587 | 21.6304
-2 | 0.1977 | 0.00634 | -0.0594 | 31.183
-1.5 | 0.2568 | 0.00621 | -0.0603 | 41.3527
-1 | 0.3158 | 0.00613 | -0.0612 | 51.5171
-0.5 | 0.3745 | 0.00607 | -0.0621 | 61.6969
0.5 | 0.4825 | 0.00447 | -0.063 | 107.9418
1 | 0.5414 | 0.00442 | -0.064 | 122.4887
1.5 | 0.6007 | 0.00441 | -0.0651 | 136.2132
2 | 0.6597 | 0.00446 | -0.0661 | 147.9148
2.5 | 0.7188 | 0.00451 | -0.0672 | 159.3792
3 | 0.7775 | 0.0046 | -0.0682 | 169.0217
3.5 | 0.8356 | 0.00474 | -0.0691 | 176.2869
4 | 0.8931 | 0.0049 | -0.07 | 182.2653
4.5 | 0.9499 | 0.00508 | -0.0707 | 186.9882
5 | 1.0052 | 0.00534 | -0.0712 | 188.2397
5.5 | 1.0586 | 0.00569 | -0.0715 | 186.0457
6 | 1.1078 | 0.00621 | -0.071 | 178.3897
6.5 | 1.156 | 0.00671 | -0.0703 | 172.2802
7 | 1.1957 | 0.00748 | -0.0682 | 159.8529
7.5 | 1.2295 | 0.00828 | -0.065 | 148.4903
8 | 1.249 | 0.00902 | -0.0589 | 138.4701
8.5 | 1.2591 | 0.01005 | -0.0517 | 125.2836
9 | 1.2704 | 0.01123 | -0.0453 | 113.1256
9.5 | 1.3002 | 0.01285 | -0.0437 | 101.1829
10 | 1.3125 | 0.01489 | -0.0391 | 88.1464
10.5 | 1.3229 | 0.01728 | -0.0349 | 76.5567
11 | 1.3343 | 0.01982 | -0.0313 | 67.3209
11.5 | 1.3473 | 0.02243 | -0.0282 | 60.0669
12 | 1.3636 | 0.02504 | -0.0258 | 54.4569
12.5 | 1.384 | 0.0275 | -0.024 | 50.3273
13 | 1.4053 | 0.03 | -0.0225 | 46.8433
13.5 | 1.4276 | 0.03245 | -0.0212 | 43.9938
14 | 1.4473 | 0.03519 | -0.0198 | 41.1282
14.5 | 1.4651 | 0.03811 | -0.0185 | 38.444
15 | 1.4831 | 0.04114 | -0.0175 | 36.0501
15.5 | 1.5 | 0.04427 | -0.0164 | 33.883
16 | 1.5136 | 0.04778 | -0.0154 | 31.6785
16.5 | 1.5272 | 0.05141 | -0.0147 | 29.7063
17 | 1.541 | 0.05508 | -0.0141 | 27.9775
17.5 | 1.5522 | 0.05917 | -0.0138 | 26.2329
18 | 1.5608 | 0.06365 | -0.0137 | 24.5216
18.5 | 1.5704 | 0.06819 | -0.0139 | 23.0298
19 | 1.5786 | 0.07304 | -0.0144 | 21.6128
19.5 | 1.5832 | 0.07843 | -0.0152 | 20.1862
20 | 1.5869 | 0.08411 | -0.0163 | 18.867

## 77. Re 5M Mach 0.25 (1)
BIGFOIL.COM POLAR EXPORT
NACA65-717 a=0.0
NACA65-717 a=0.0 |  |  |  | Cl Max: | 1.647 | at alpha= | 12.5 | deg
JavaFoil+Calcfoil stall+Eppler ext transition |  |  |  | L/D Max: | 128.36 | at alpha= | 4.5 | deg
Re: | 5000000 |  |  | Cd Min: | 0.0054 | at alpha= | 0.5 | deg
Mach: | 0.25 |  |  | Cl=0 at alpha= | -3.5 | deg
|  |  |  | @ Cl=0.1, Cd= | 0.0069711
|  |  |  | @ Cl=0.4, Cd= | 0.0067875
|  |  |  | @ Cl=0.6, Cd= | 0.005602
alpha (deg) | Cl | Cd | Cm | Cl/Cd
-15.5 | -0.154 | 0.1245 | -0.016 | -1.239
-15 | -0.221 | 0.11817 | -0.016 | -1.872
-14.5 | -0.273 | 0.10924 | -0.017 | -2.496
-14 | -0.317 | 0.10352 | -0.017 | -3.063
-13.5 | -0.356 | 0.09741 | -0.017 | -3.659
-13 | -0.391 | 0.09006 | -0.018 | -4.341
-12.5 | -0.42 | 0.08517 | -0.018 | -4.931
-12 | -0.444 | 0.08067 | -0.019 | -5.498
-11.5 | -0.461 | 0.07444 | -0.02 | -6.191
-11 | -0.472 | 0.0703 | -0.02 | -6.71
-10.5 | -0.476 | 0.06563 | -0.021 | -7.252
-10 | -0.473 | 0.06108 | -0.021 | -7.747
-9.5 | -0.464 | 0.0582 | -0.022 | -7.967
-9 | -0.449 | 0.05375 | -0.023 | -8.347
-8.5 | -0.428 | 0.04956 | -0.025 | -8.628
-8 | -0.401 | 0.046 | -0.026 | -8.711
-7.5 | -0.452 | 0.00909 | -0.045 | -49.726
-7 | -0.406 | 0.00883 | -0.046 | -46.021
-6.5 | -0.356 | 0.00848 | -0.047 | -42.037
-6 | -0.302 | 0.00823 | -0.048 | -36.736
-5.5 | -0.246 | 0.00771 | -0.048 | -31.861
-5 | -0.186 | 0.00752 | -0.049 | -24.8
-4.5 | -0.125 | 0.00734 | -0.05 | -17.079
-4 | -0.063 | 0.00722 | -0.051 | -8.733
-3.5 | 0 | 0.00708 | -0.052 | -0.008
-3 | 0.063 | 0.007 | -0.053 | 9.059
-2.5 | 0.127 | 0.00695 | -0.053 | 18.291
-2 | 0.191 | 0.00685 | -0.054 | 27.881
-1.5 | 0.255 | 0.00681 | -0.055 | 37.462
-1 | 0.32 | 0.00676 | -0.056 | 47.3
-0.5 | 0.384 | 0.00678 | -0.057 | 56.583
0 | 0.448 | 0.00681 | -0.058 | 65.736
0.5 | 0.512 | 0.0054 | -0.059 | 94.731
1 | 0.576 | 0.00553 | -0.06 | 103.994
1.5 | 0.636 | 0.00571 | -0.06 | 111.416
2 | 0.699 | 0.00599 | -0.061 | 116.763
2.5 | 0.758 | 0.00601 | -0.062 | 126.201
3 | 0.818 | 0.00645 | -0.063 | 126.905
3.5 | 0.877 | 0.00696 | -0.063 | 125.958
4 | 0.937 | 0.00735 | -0.064 | 127.368
4.5 | 0.996 | 0.00776 | -0.065 | 128.36
5 | 1.054 | 0.00823 | -0.066 | 128.075
5.5 | 1.112 | 0.00878 | -0.066 | 126.666
6 | 1.17 | 0.00938 | -0.067 | 124.644
6.5 | 1.226 | 0.01006 | -0.068 | 121.922
7 | 1.281 | 0.01074 | -0.069 | 119.203
7.5 | 1.333 | 0.01155 | -0.069 | 115.36
8 | 1.382 | 0.0125 | -0.07 | 110.555
8.5 | 1.428 | 0.01355 | -0.071 | 105.402
9 | 1.472 | 0.01468 | -0.071 | 100.241
9.5 | 1.507 | 0.01847 | -0.072 | 81.611
10 | 1.544 | 0.01994 | -0.072 | 77.448
10.5 | 1.578 | 0.02116 | -0.073 | 74.578
11 | 1.607 | 0.02244 | -0.074 | 71.601
11.5 | 1.627 | 0.02383 | -0.075 | 68.266
12 | 1.64 | 0.02534 | -0.075 | 64.711
12.5 | 1.647 | 0.02697 | -0.076 | 61.052
13 | 1.645 | 0.02873 | -0.077 | 57.266
13.5 | 1.63 | 0.03058 | -0.077 | 53.304
14 | 1.605 | 0.03272 | -0.078 | 49.043
14.5 | 1.562 | 0.03512 | -0.078 | 44.471
15 | 1.504 | 0.03793 | -0.079 | 39.661
15.5 | 1.436 | 0.04058 | -0.08 | 35.382
16 | 1.355 | 0.04427 | -0.08 | 30.617
16.5 | 1.266 | 0.04817 | -0.08 | 26.281
17 | 1.167 | 0.05363 | -0.081 | 21.755
17.5 | 1.058 | 0.06143 | -0.081 | 17.222

## 78. Re 5M Mach 0.25 (2)
BIGFOIL.COM POLAR EXPORT
NACA65-717 a=0.0
NACA65-717 a=0.0 |  |  |  | Cl Max: | 1.5401 | at alpha= | 19 | deg
XFOIL ncrit=9 |  |  |  | L/D Max: | 187.78 | at alpha= | 5 | deg
Re: | 5000000 |  |  | Cd Min: | 0.21954 | at alpha= | -20 | deg
Mach: | 0.25 |  |  | Cl=0 at alpha= | -3.7023 | deg
|  |  |  | @ Cl=0.1, Cd= | 0.0065753
|  |  |  | @ Cl=0.4, Cd= | 0.0060884
|  |  |  | @ Cl=0.6, Cd= | 0.00449
alpha (deg) | Cl | Cd | Cm | Cl/Cd
-20 | -0.4725 | 0.21954 | 0.0037 | -2.1522
-19.5 | -0.454 | 0.21307 | -0.0005 | -2.1308
-19 | -0.4419 | 0.20378 | -0.0051 | -2.1685
-18.5 | -0.4205 | 0.19876 | -0.0091 | -2.1156
-18 | -0.4009 | 0.19269 | -0.0132 | -2.0805
-17.5 | -0.3842 | 0.18535 | -0.0174 | -2.0728
-16.5 | -0.4348 | 0.14594 | -0.0333 | -2.9793
-16 | -0.4076 | 0.14219 | -0.0362 | -2.8666
-15.5 | -0.4436 | 0.12387 | -0.0458 | -3.5812
-15 | -0.4498 | 0.11312 | -0.0522 | -3.9763
-14.5 | -0.4681 | 0.10068 | -0.0596 | -4.6494
-14 | -0.5317 | 0.08083 | -0.0725 | -6.578
-13.5 | -0.7175 | 0.04873 | -0.0938 | -14.724
-13 | -0.7985 | 0.03939 | -0.0896 | -20.2716
-12.5 | -0.8724 | 0.0304 | -0.079 | -28.6974
-12 | -0.8989 | 0.02092 | -0.0721 | -42.9685
-11.5 | -0.8673 | 0.01764 | -0.0688 | -49.1667
-11 | -0.8231 | 0.01567 | -0.0665 | -52.5271
-10.5 | -0.7746 | 0.01411 | -0.0646 | -54.8972
-10 | -0.7232 | 0.01288 | -0.0631 | -56.1491
-9.5 | -0.6693 | 0.01195 | -0.0618 | -56.0084
-9 | -0.6151 | 0.01109 | -0.0607 | -55.4644
-8.5 | -0.5597 | 0.01038 | -0.0598 | -53.921
-8 | -0.5035 | 0.00978 | -0.0591 | -51.4826
-7.5 | -0.4466 | 0.00929 | -0.0585 | -48.0732
-7 | -0.3901 | 0.00874 | -0.0579 | -44.6339
-6.5 | -0.333 | 0.00826 | -0.0576 | -40.3148
-6 | -0.2773 | 0.00769 | -0.0571 | -36.0598
-5.5 | -0.2172 | 0.00749 | -0.0574 | -28.9987
-5 | -0.157 | 0.00727 | -0.0578 | -21.5956
-4.5 | -0.0967 | 0.00709 | -0.0582 | -13.6389
-4 | -0.0362 | 0.00696 | -0.0588 | -5.2011
-3.5 | 0.0246 | 0.00679 | -0.0594 | 3.623
-3 | 0.085 | 0.0066 | -0.0601 | 12.8788
-2.5 | 0.1458 | 0.0065 | -0.0609 | 22.4308
-2 | 0.2066 | 0.00639 | -0.0617 | 32.3318
-1.5 | 0.2675 | 0.00626 | -0.0625 | 42.7316
-1 | 0.3284 | 0.00621 | -0.0634 | 52.8824
-0.5 | 0.3894 | 0.00612 | -0.0643 | 63.6275
0 | 0.4497 | 0.00594 | -0.0652 | 75.7071
0.5 | 0.5004 | 0.00457 | -0.0651 | 109.4967
1 | 0.5616 | 0.00449 | -0.0661 | 125.078
1.5 | 0.6225 | 0.00449 | -0.0672 | 138.6414
2 | 0.684 | 0.00453 | -0.0683 | 150.9934
2.5 | 0.7447 | 0.00462 | -0.0692 | 161.1905
3 | 0.8058 | 0.0047 | -0.0703 | 171.4468
3.5 | 0.8661 | 0.00484 | -0.0712 | 178.9463
4 | 0.9255 | 0.00501 | -0.072 | 184.7305
4.5 | 0.9837 | 0.00524 | -0.0725 | 187.729
5 | 1.0403 | 0.00554 | -0.0728 | 187.7798
5.5 | 1.0941 | 0.00595 | -0.0726 | 183.8824
6 | 1.1451 | 0.00642 | -0.0718 | 178.3645
6.5 | 1.1925 | 0.00697 | -0.0705 | 171.0904
7 | 1.229 | 0.00777 | -0.0672 | 158.1725
7.5 | 1.2454 | 0.00865 | -0.0601 | 143.9769
8 | 1.2541 | 0.00978 | -0.0522 | 128.2311
8.5 | 1.2647 | 0.01121 | -0.0455 | 112.8189
9 | 1.2848 | 0.01274 | -0.0412 | 100.8477
10 | 1.3185 | 0.01749 | -0.0343 | 75.3859
10.5 | 1.3273 | 0.02037 | -0.0302 | 65.1595
11 | 1.3348 | 0.02354 | -0.0266 | 56.7035
11.5 | 1.3437 | 0.0269 | -0.0235 | 49.9517
12 | 1.3611 | 0.02985 | -0.0213 | 45.598
12.5 | 1.38 | 0.03275 | -0.0193 | 42.1374
13 | 1.4008 | 0.03564 | -0.0177 | 39.3042
13.5 | 1.4185 | 0.03876 | -0.016 | 36.597
14 | 1.4378 | 0.0419 | -0.0146 | 34.315
14.5 | 1.4519 | 0.04548 | -0.013 | 31.9239
15 | 1.4697 | 0.04893 | -0.0119 | 30.0368
15.5 | 1.4837 | 0.05275 | -0.0109 | 28.127
16 | 1.4943 | 0.05705 | -0.01 | 26.1928
16.5 | 1.5096 | 0.06107 | -0.0095 | 24.7192
17 | 1.5186 | 0.06583 | -0.0093 | 23.0685
17.5 | 1.5237 | 0.07126 | -0.0094 | 21.3823
18 | 1.5325 | 0.07649 | -0.0098 | 20.0353
18.5 | 1.5372 | 0.08233 | -0.0107 | 18.6712
19 | 1.5401 | 0.08863 | -0.012 | 17.3767
19.5 | 1.5379 | 0.09569 | -0.0138 | 16.0717
20 | 1.5373 | 0.1028 | -0.016 | 14.9543

## 79. Re 5M Mach 0.50 (1)
BIGFOIL.COM POLAR EXPORT
NACA65-717 a=0.0
NACA65-717 a=0.0 |  |  |  | Cl Max: | 1.562 | at alpha= | 9.5 | deg
JavaFoil+Calcfoil stall+Eppler ext transition |  |  |  | L/D Max: | 119.49 | at alpha= | 2.5 | deg
Re: | 5000000 |  |  | Cd Min: | 0.00581 | at alpha= | 0.5 | deg
Mach: | 0.5 |  |  | Cl=0 at alpha= | -3.5 | deg
|  |  |  | @ Cl=0.1, Cd= | 0.0073592
|  |  |  | @ Cl=0.4, Cd= | 0.0072755
|  |  |  | @ Cl=0.6, Cd= | 0.0059074
alpha (deg) | Cl | Cd | Cm | Cl/Cd
-20 | -0.94 | 0.15922 | -0.018 | -5.906
-19.5 | -0.911 | 0.1527 | -0.018 | -5.964
-19 | -0.882 | 0.1494 | -0.018 | -5.903
-18.5 | -0.854 | 0.14452 | -0.018 | -5.907
-18 | -0.826 | 0.14093 | -0.019 | -5.859
-17.5 | -0.798 | 0.13754 | -0.019 | -5.8
-17 | -0.77 | 0.13237 | -0.019 | -5.817
-16.5 | -0.741 | 0.12569 | -0.019 | -5.893
-16 | -0.712 | 0.12243 | -0.019 | -5.812
-15.5 | -0.683 | 0.11945 | -0.019 | -5.721
-15 | -0.655 | 0.11258 | -0.02 | -5.821
-14.5 | -0.627 | 0.10674 | -0.02 | -5.875
-14 | -0.599 | 0.10293 | -0.021 | -5.817
-13.5 | -0.57 | 0.10225 | -0.021 | -5.579
-13 | -0.541 | 0.09657 | -0.021 | -5.606
-12.5 | -0.513 | 0.08918 | -0.021 | -5.749
-12 | -0.484 | 0.08013 | -0.021 | -6.045
-11.5 | -0.456 | 0.07418 | -0.022 | -6.15
-11 | -0.428 | 0.06871 | -0.023 | -6.228
-10.5 | -0.4 | 0.06394 | -0.023 | -6.249
-10 | -0.371 | 0.05995 | -0.024 | -6.191
-9.5 | -0.342 | 0.06159 | -0.023 | -5.552
-9 | -0.313 | 0.0639 | -0.022 | -4.898
-8.5 | -0.285 | 0.05637 | -0.023 | -5.049
-8 | -0.256 | 0.05245 | -0.024 | -4.886
-7.5 | -0.228 | 0.0567 | -0.023 | -4.014
-7 | -0.199 | 0.04913 | -0.025 | -4.057
-6.5 | -0.248 | 0.0448 | -0.026 | -5.541
-6 | -0.246 | 0.04058 | -0.028 | -6.058
-5.5 | -0.211 | 0.03728 | -0.03 | -5.652
-5 | -0.202 | 0.00841 | -0.055 | -24.065
-4.5 | -0.138 | 0.0079 | -0.056 | -17.456
-4 | -0.07 | 0.0077 | -0.057 | -9.056
-3.5 | 0 | 0.00751 | -0.058 | -0.008
-3 | 0.071 | 0.0074 | -0.059 | 9.529
-2.5 | 0.142 | 0.0073 | -0.06 | 19.408
-2 | 0.213 | 0.00724 | -0.061 | 29.44
-1.5 | 0.285 | 0.00716 | -0.062 | 39.808
-1 | 0.358 | 0.00724 | -0.063 | 49.434
-0.5 | 0.429 | 0.0073 | -0.064 | 58.811
0 | 0.498 | 0.00664 | -0.064 | 74.994
0.5 | 0.568 | 0.00581 | -0.065 | 97.663
1 | 0.637 | 0.00602 | -0.066 | 105.946
1.5 | 0.702 | 0.00627 | -0.067 | 111.814
2 | 0.77 | 0.0065 | -0.068 | 118.372
2.5 | 0.836 | 0.007 | -0.068 | 119.49
3 | 0.902 | 0.00769 | -0.069 | 117.213
3.5 | 0.967 | 0.00826 | -0.07 | 117.086
4 | 1.033 | 0.00882 | -0.071 | 117.079
4.5 | 1.097 | 0.00948 | -0.072 | 115.782
5 | 1.161 | 0.01021 | -0.072 | 113.765
5.5 | 1.224 | 0.01104 | -0.073 | 110.872
6 | 1.286 | 0.01197 | -0.074 | 107.389
6.5 | 1.346 | 0.01299 | -0.075 | 103.649
7 | 1.403 | 0.01416 | -0.076 | 99.076
7.5 | 1.454 | 0.01558 | -0.076 | 93.331
8 | 1.499 | 0.0171 | -0.077 | 87.68
8.5 | 1.535 | 0.01895 | -0.078 | 81.007
9 | 1.554 | 0.02479 | -0.078 | 62.677
9.5 | 1.562 | 0.02682 | -0.079 | 58.256
10 | 1.545 | 0.02927 | -0.08 | 52.78
10.5 | 1.476 | 0.03211 | -0.08 | 45.981
11 | 1.181 | 0.03663 | -0.081 | 32.242
11.5 | 0.965 | 0.04166 | -0.081 | 23.166
12 | 0.997 | 0.0418 | -0.082 | 23.847
12.5 | 1.02 | 0.04815 | -0.082 | 21.195
13 | 1.051 | 0.04829 | -0.083 | 21.77
13.5 | 1.075 | 0.05507 | -0.083 | 19.523
14 | 0.965 | 0.10711 | -0.045 | 9.012
14.5 | 1.127 | 0.06364 | -0.084 | 17.706

## 80. Re 5M Mach 0.50 (2)
BIGFOIL.COM POLAR EXPORT
NACA65-717 a=0.0
NACA65-717 a=0.0 |  |  |  | Cl Max: | 1.4013 | at alpha= | 15.5 | deg
XFOIL ncrit=9 |  |  |  | L/D Max: | 186.567 | at alpha= | 4 | deg
Re: | 5000000 |  |  | Cd Min: | 0.23883 | at alpha= | -20 | deg
Mach: | 0.5 |  |  | Cl=0 at alpha= | -3.7773 | deg
|  |  |  | @ Cl=0.1, Cd= | 0.0070938
|  |  |  | @ Cl=0.4, Cd= | 0.0064525
|  |  |  | @ Cl=0.6, Cd= | 0.0049582
alpha (deg) | Cl | Cd | Cm | Cl/Cd
-20 | -0.4959 | 0.23883 | 0.0079 | -2.0764
-19.5 | -0.4726 | 0.23135 | 0.0029 | -2.0428
-19 | -0.4498 | 0.22341 | -0.002 | -2.0133
-18.5 | -0.4274 | 0.21538 | -0.0069 | -1.9844
-17.5 | -0.3835 | 0.19996 | -0.0166 | -1.9179
-17 | -0.3603 | 0.19271 | -0.0213 | -1.8696
-16.5 | -0.3366 | 0.18494 | -0.026 | -1.82
-16 | -0.3156 | 0.17696 | -0.0306 | -1.7835
-15.5 | -0.2937 | 0.16932 | -0.0353 | -1.7346
-15 | -0.2745 | 0.16159 | -0.0398 | -1.6987
-14.5 | -0.2556 | 0.1535 | -0.0444 | -1.6651
-14 | -0.2399 | 0.14468 | -0.0491 | -1.6581
-13.5 | -0.2287 | 0.13504 | -0.054 | -1.6936
-13 | -0.2185 | 0.12572 | -0.0589 | -1.738
-12.5 | -0.2129 | 0.11589 | -0.0642 | -1.8371
-12 | -0.2132 | 0.10546 | -0.0699 | -2.0216
-11.5 | -0.2174 | 0.09509 | -0.0758 | -2.2863
-11 | -0.2193 | 0.08579 | -0.0813 | -2.5562
-10.5 | -0.2358 | 0.07465 | -0.0885 | -3.1587
-10 | -0.2522 | 0.06362 | -0.0966 | -3.9642
-9.5 | -0.2678 | 0.05379 | -0.1049 | -4.9786
-8.5 | -0.3487 | 0.03973 | -0.1034 | -8.7767
-8 | -0.3787 | 0.03378 | -0.0965 | -11.2108
-7.5 | -0.3954 | 0.02618 | -0.0901 | -15.1031
-7 | -0.4063 | 0.01614 | -0.0833 | -25.1735
-6.5 | -0.3663 | 0.01044 | -0.0793 | -35.0862
-6 | -0.3038 | 0.00921 | -0.076 | -32.9859
-5.5 | -0.2386 | 0.00849 | -0.0736 | -28.1037
-5 | -0.1727 | 0.00791 | -0.0719 | -21.8331
-4.5 | -0.1011 | 0.00769 | -0.0714 | -13.1469
-4 | -0.031 | 0.00745 | -0.071 | -4.1611
-3.5 | 0.0386 | 0.00726 | -0.0708 | 5.3168
-3 | 0.1088 | 0.00707 | -0.071 | 15.389
-2.5 | 0.178 | 0.00683 | -0.0712 | 26.0615
-2 | 0.2475 | 0.0067 | -0.0717 | 36.9403
-1.5 | 0.3171 | 0.00658 | -0.0724 | 48.1915
-1 | 0.387 | 0.00646 | -0.0732 | 59.9071
-0.5 | 0.4565 | 0.00642 | -0.074 | 71.1059
0 | 0.5264 | 0.00633 | -0.075 | 83.1596
0.5 | 0.5833 | 0.00499 | -0.0745 | 116.8938
1 | 0.6516 | 0.00486 | -0.0753 | 134.0741
1.5 | 0.7222 | 0.00486 | -0.0763 | 148.6008
2.5 | 0.8621 | 0.00508 | -0.0781 | 169.7047
3 | 0.9315 | 0.00522 | -0.0788 | 178.4483
3.5 | 0.9997 | 0.00543 | -0.0791 | 184.1068
4 | 1.0653 | 0.00571 | -0.0789 | 186.5674
4.5 | 1.1262 | 0.0061 | -0.0777 | 184.623
5 | 1.1789 | 0.00665 | -0.0751 | 177.2782
5.5 | 1.221 | 0.00722 | -0.0704 | 169.1136
6 | 1.241 | 0.00813 | -0.0621 | 152.6445
6.5 | 1.2673 | 0.00932 | -0.0557 | 135.9764
7 | 1.2886 | 0.01092 | -0.0492 | 118.0037
7.5 | 1.2989 | 0.01317 | -0.042 | 98.6257
8 | 1.304 | 0.01582 | -0.0348 | 82.4273
8.5 | 1.3025 | 0.01861 | -0.0268 | 69.9893
9.5 | 1.3407 | 0.02678 | -0.0237 | 50.0635
10 | 1.3468 | 0.03082 | -0.0194 | 43.6989
10.5 | 1.3433 | 0.03562 | -0.0152 | 37.712
11 | 1.3377 | 0.04075 | -0.0112 | 32.827
11.5 | 1.3254 | 0.04661 | -0.0076 | 28.436
12 | 1.3318 | 0.0515 | -0.0051 | 25.8602
12.5 | 1.345 | 0.05615 | -0.0031 | 23.9537
13 | 1.3615 | 0.0608 | -0.0016 | 22.3931
13.5 | 1.3733 | 0.06605 | -0.0003 | 20.7918
14 | 1.3869 | 0.07147 | 0.0004 | 19.4053
14.5 | 1.393 | 0.07784 | 0.0005 | 17.8957
15 | 1.3997 | 0.08445 | 0.0002 | 16.5743
15.5 | 1.4013 | 0.09192 | -0.0009 | 15.2448
16 | 1.3981 | 0.10022 | -0.0029 | 13.9503
16.5 | 1.3912 | 0.10933 | -0.0057 | 12.7248
17 | 1.3767 | 0.11957 | -0.0098 | 11.5138
17.5 | 1.3621 | 0.13027 | -0.0147 | 10.456
18 | 1.3452 | 0.14152 | -0.0205 | 9.5054
18.5 | 1.3289 | 0.15306 | -0.027 | 8.6822
19 | 1.3126 | 0.16492 | -0.0341 | 7.959
19.5 | 1.2948 | 0.17722 | -0.042 | 7.3062
20 | 1.2782 | 0.18978 | -0.0505 | 6.7352

## 81. Re 6M Mach 0.00 (1)
BIGFOIL.COM POLAR EXPORT
NACA65-717 a=0.0
NACA65-717 a=0.0 |  |  |  | Cl Max: | 1.684 | at alpha= | 14 | deg
JavaFoil+Calcfoil stall+Eppler ext transition |  |  |  | L/D Max: | 130.496 | at alpha= | 5 | deg
Re: | 6000000 |  |  | Cd Min: | 0.00519 | at alpha= | 0.5 | deg
Mach: | 0 |  |  | Cl=0 at alpha= | -3.5 | deg
|  |  |  | @ Cl=0.1, Cd= | 0.0066997
|  |  |  | @ Cl=0.4, Cd= | 0.006571
|  |  |  | @ Cl=0.6, Cd= | 0.0054566
alpha (deg) | Cl | Cd | Cm | Cl/Cd
-18 | -0.481 | 0.14138 | -0.015 | -3.401
-17.5 | -0.495 | 0.13281 | -0.015 | -3.729
-17 | -0.509 | 0.12675 | -0.016 | -4.017
-16.5 | -0.523 | 0.11991 | -0.016 | -4.358
-16 | -0.535 | 0.1151 | -0.016 | -4.649
-15.5 | -0.546 | 0.10912 | -0.017 | -5.006
-15 | -0.556 | 0.10457 | -0.017 | -5.319
-14.5 | -0.564 | 0.09834 | -0.017 | -5.74
-14 | -0.571 | 0.09379 | -0.018 | -6.085
-13.5 | -0.575 | 0.08824 | -0.018 | -6.512
-13 | -0.576 | 0.0834 | -0.019 | -6.907
-12.5 | -0.575 | 0.07919 | -0.019 | -7.256
-12 | -0.57 | 0.07455 | -0.02 | -7.646
-11.5 | -0.562 | 0.07068 | -0.02 | -7.945
-11 | -0.551 | 0.06569 | -0.021 | -8.384
-10.5 | -0.536 | 0.06065 | -0.022 | -8.843
-10 | -0.517 | 0.05738 | -0.023 | -9.013
-9.5 | -0.495 | 0.0532 | -0.024 | -9.301
-9 | -0.567 | 0.00955 | -0.041 | -59.316
-8.5 | -0.538 | 0.00923 | -0.042 | -58.238
-8 | -0.496 | 0.0088 | -0.043 | -56.397
-7.5 | -0.451 | 0.00853 | -0.044 | -52.862
-7 | -0.402 | 0.00829 | -0.044 | -48.477
-6.5 | -0.35 | 0.00798 | -0.045 | -43.869
-6 | -0.296 | 0.00782 | -0.046 | -37.819
-5.5 | -0.239 | 0.00735 | -0.047 | -32.588
-5 | -0.181 | 0.00716 | -0.048 | -25.316
-4.5 | -0.122 | 0.00702 | -0.048 | -17.344
-4 | -0.061 | 0.00689 | -0.049 | -8.883
-3.5 | 0 | 0.00681 | -0.05 | -0.008
-3 | 0.061 | 0.00675 | -0.051 | 9.1
-2.5 | 0.123 | 0.00667 | -0.052 | 18.473
-2 | 0.185 | 0.00661 | -0.053 | 28.011
-1.5 | 0.247 | 0.00658 | -0.053 | 37.561
-1 | 0.31 | 0.00659 | -0.054 | 47.035
-0.5 | 0.372 | 0.00658 | -0.055 | 56.499
0 | 0.434 | 0.00656 | -0.056 | 66.07
0.5 | 0.496 | 0.00519 | -0.057 | 95.523
1 | 0.557 | 0.00534 | -0.058 | 104.427
1.5 | 0.616 | 0.0055 | -0.059 | 112.12
2 | 0.677 | 0.00571 | -0.059 | 118.581
2.5 | 0.737 | 0.00573 | -0.06 | 128.648
3 | 0.794 | 0.00641 | -0.061 | 123.871
3.5 | 0.853 | 0.00671 | -0.062 | 127.045
4 | 0.911 | 0.00707 | -0.062 | 128.845
4.5 | 0.968 | 0.00742 | -0.063 | 130.421
5 | 1.025 | 0.00786 | -0.064 | 130.496
5.5 | 1.082 | 0.00831 | -0.064 | 130.238
6 | 1.138 | 0.00885 | -0.065 | 128.562
6.5 | 1.193 | 0.00939 | -0.066 | 127.046
7 | 1.247 | 0.01001 | -0.067 | 124.53
7.5 | 1.298 | 0.01074 | -0.067 | 120.83
8 | 1.348 | 0.01149 | -0.068 | 117.337
8.5 | 1.395 | 0.01234 | -0.069 | 112.974
9 | 1.44 | 0.01329 | -0.069 | 108.279
9.5 | 1.481 | 0.01479 | -0.07 | 100.132
10 | 1.518 | 0.01765 | -0.071 | 85.963
10.5 | 1.555 | 0.01862 | -0.071 | 83.524
11 | 1.59 | 0.01965 | -0.072 | 80.886
11.5 | 1.618 | 0.02081 | -0.073 | 77.76
12 | 1.642 | 0.02198 | -0.073 | 74.695
12.5 | 1.662 | 0.02316 | -0.074 | 71.766
13 | 1.677 | 0.02444 | -0.075 | 68.616
13.5 | 1.683 | 0.02602 | -0.075 | 64.702
14 | 1.684 | 0.02758 | -0.076 | 61.053
14.5 | 1.674 | 0.02915 | -0.077 | 57.442
15 | 1.656 | 0.03089 | -0.077 | 53.627
15.5 | 1.632 | 0.03288 | -0.078 | 49.648
16 | 1.603 | 0.03501 | -0.079 | 45.775
16.5 | 1.567 | 0.03756 | -0.079 | 41.722
17 | 1.527 | 0.0406 | -0.08 | 37.609
17.5 | 1.484 | 0.0431 | -0.08 | 34.427
18 | 1.437 | 0.04622 | -0.081 | 31.094
18.5 | 1.387 | 0.05043 | -0.081 | 27.502
19 | 1.335 | 0.0544 | -0.081 | 24.545

## 82. Re 6M Mach 0.00 (2)
BIGFOIL.COM POLAR EXPORT
NACA65-717 a=0.0
NACA65-717 a=0.0 |  |  |  | Cl Max: | 1.6133 | at alpha= | 20 | deg
XFOIL ncrit=9 |  |  |  | L/D Max: | 188.86 | at alpha= | 4.5 | deg
Re: | 6000000 |  |  | Cd Min: | 0.17989 | at alpha= | -19.5 | deg
Mach: | 0 |  |  | Cl=0 at alpha= | -3.6766 | deg
|  |  |  | @ Cl=0.1, Cd= | 0.006261
|  |  |  | @ Cl=0.4, Cd= | 0.005783
|  |  |  | @ Cl=0.6, Cd= | 0.0042709
alpha (deg) | Cl | Cd | Cm | Cl/Cd
-19.5 | -0.5301 | 0.17989 | -0.0086 | -2.9468
-19 | -1.1354 | 0.04858 | -0.0868 | -23.3718
-18.5 | -1.2126 | 0.0368 | -0.088 | -32.9511
-18 | -1.2006 | 0.03407 | -0.0871 | -35.2392
-17.5 | -1.202 | 0.03047 | -0.0849 | -39.4486
-17 | -1.2087 | 0.02676 | -0.0814 | -45.1682
-16.5 | -1.1945 | 0.02476 | -0.0783 | -48.2431
-16 | -1.1623 | 0.02409 | -0.0762 | -48.2482
-15.5 | -1.1602 | 0.02135 | -0.0707 | -54.3419
-15 | -1.1438 | 0.01975 | -0.0657 | -57.9139
-14.5 | -1.1183 | 0.01819 | -0.062 | -61.4788
-14 | -1.0823 | 0.01684 | -0.0597 | -64.2696
-13.5 | -1.0418 | 0.0157 | -0.058 | -66.3567
-13 | -0.9976 | 0.01478 | -0.0567 | -67.4966
-12.5 | -0.9519 | 0.0139 | -0.0556 | -68.482
-12 | -0.9044 | 0.01308 | -0.0547 | -69.1437
-11.5 | -0.8556 | 0.01238 | -0.054 | -69.1115
-11 | -0.8053 | 0.01174 | -0.0535 | -68.5945
-10.5 | -0.7544 | 0.01114 | -0.0531 | -67.7199
-10 | -0.7027 | 0.01057 | -0.0527 | -66.4806
-9.5 | -0.6499 | 0.01009 | -0.0525 | -64.4103
-8.5 | -0.5429 | 0.00918 | -0.0524 | -59.1394
-8 | -0.4884 | 0.0088 | -0.0524 | -55.5
-7 | -0.3789 | 0.00802 | -0.0526 | -47.2444
-6.5 | -0.3259 | 0.00745 | -0.0525 | -43.745
-6 | -0.2691 | 0.00723 | -0.053 | -37.2199
-5.5 | -0.2114 | 0.00705 | -0.0536 | -29.9858
-5 | -0.1538 | 0.00686 | -0.0543 | -22.4198
-4.5 | -0.096 | 0.0067 | -0.0549 | -14.3284
-4 | -0.0379 | 0.00658 | -0.0557 | -5.7599
-3.5 | 0.0207 | 0.00645 | -0.0565 | 3.2093
-3 | 0.0788 | 0.00629 | -0.0573 | 12.5278
-2.5 | 0.1372 | 0.00621 | -0.0581 | 22.0934
-2 | 0.1961 | 0.0061 | -0.059 | 32.1475
-1.5 | 0.2546 | 0.00599 | -0.0599 | 42.5042
-1 | 0.3133 | 0.00595 | -0.0608 | 52.6555
-0.5 | 0.3722 | 0.00585 | -0.0618 | 63.6239
0 | 0.4303 | 0.00571 | -0.0627 | 75.359
0.5 | 0.4804 | 0.00439 | -0.0628 | 109.4305
1 | 0.5388 | 0.00426 | -0.0638 | 126.4789
1.5 | 0.5974 | 0.00427 | -0.0648 | 139.9063
2 | 0.6564 | 0.00429 | -0.0659 | 153.007
2.5 | 0.715 | 0.00436 | -0.0669 | 163.9908
3 | 0.7731 | 0.00449 | -0.0679 | 172.1826
3.5 | 0.8309 | 0.00462 | -0.0689 | 179.8485
4 | 0.8878 | 0.0048 | -0.0697 | 184.9583
4.5 | 0.9443 | 0.005 | -0.0705 | 188.86
5.5 | 1.051 | 0.00568 | -0.0711 | 185.0352
6 | 1.1006 | 0.00617 | -0.0708 | 178.3793
6.5 | 1.1483 | 0.00669 | -0.0701 | 171.6442
7 | 1.1869 | 0.00751 | -0.0679 | 158.0426
7.5 | 1.2219 | 0.00828 | -0.0651 | 147.5725
8 | 1.2471 | 0.00896 | -0.0602 | 139.1853
8.5 | 1.2577 | 0.00989 | -0.0529 | 127.1689
9 | 1.2737 | 0.01097 | -0.0474 | 116.1076
9.5 | 1.2957 | 0.01255 | -0.0442 | 103.243
10 | 1.3109 | 0.01438 | -0.04 | 91.1613
10.5 | 1.3251 | 0.0165 | -0.0361 | 80.3091
11 | 1.3394 | 0.01882 | -0.0328 | 71.169
11.5 | 1.3566 | 0.02111 | -0.0301 | 64.2634
12 | 1.3771 | 0.02339 | -0.028 | 58.8756
12.5 | 1.3993 | 0.02566 | -0.0264 | 54.5323
13 | 1.4247 | 0.02783 | -0.0253 | 51.193
13.5 | 1.4461 | 0.03029 | -0.0239 | 47.7418
14 | 1.4689 | 0.03275 | -0.0228 | 44.8519
14.5 | 1.4876 | 0.0355 | -0.0215 | 41.9042
15 | 1.5074 | 0.03825 | -0.0204 | 39.4092
15.5 | 1.5227 | 0.04134 | -0.0191 | 36.8336
16 | 1.5362 | 0.04461 | -0.0178 | 34.4362
16.5 | 1.5521 | 0.04778 | -0.0169 | 32.4843
17 | 1.5642 | 0.05136 | -0.016 | 30.4556
17.5 | 1.5743 | 0.05527 | -0.0153 | 28.4838
18 | 1.587 | 0.05909 | -0.015 | 26.8573
18.5 | 1.597 | 0.06332 | -0.015 | 25.2211
19 | 1.6054 | 0.06786 | -0.0152 | 23.6575
19.5 | 1.6087 | 0.07316 | -0.0157 | 21.9888
20 | 1.6133 | 0.07843 | -0.0165 | 20.5699

## 83. Re 6M Mach 0.10 (1)
BIGFOIL.COM POLAR EXPORT
NACA65-717 a=0.0
NACA65-717 a=0.0 |  |  |  | Cl Max: | 1.679 | at alpha= | 13.5 | deg
JavaFoil+Calcfoil stall+Eppler ext transition |  |  |  | L/D Max: | 130.164 | at alpha= | 5 | deg
Re: | 6000000 |  |  | Cd Min: | 0.00522 | at alpha= | 0.5 | deg
Mach: | 0.1 |  |  | Cl=0 at alpha= | -3.5 | deg
|  |  |  | @ Cl=0.1, Cd= | 0.0067416
|  |  |  | @ Cl=0.4, Cd= | 0.0065916
|  |  |  | @ Cl=0.6, Cd= | 0.0054717
alpha (deg) | Cl | Cd | Cm | Cl/Cd
-17.5 | -0.449 | 0.13558 | -0.015 | -3.313
-17 | -0.466 | 0.12892 | -0.015 | -3.614
-16.5 | -0.482 | 0.1218 | -0.016 | -3.958
-16 | -0.498 | 0.11591 | -0.016 | -4.293
-15.5 | -0.512 | 0.11197 | -0.016 | -4.571
-15 | -0.525 | 0.10554 | -0.017 | -4.974
-14.5 | -0.536 | 0.0989 | -0.017 | -5.424
-14 | -0.546 | 0.09366 | -0.018 | -5.829
-13.5 | -0.553 | 0.08925 | -0.018 | -6.197
-13 | -0.558 | 0.08456 | -0.019 | -6.593
-12.5 | -0.559 | 0.0796 | -0.019 | -7.021
-12 | -0.557 | 0.0749 | -0.019 | -7.435
-11.5 | -0.551 | 0.07147 | -0.02 | -7.712
-11 | -0.543 | 0.06545 | -0.021 | -8.295
-10.5 | -0.53 | 0.06137 | -0.022 | -8.635
-10 | -0.512 | 0.05813 | -0.022 | -8.812
-9.5 | -0.491 | 0.05398 | -0.023 | -9.104
-9 | -0.468 | 0.04994 | -0.025 | -9.363
-8.5 | -0.531 | 0.0097 | -0.042 | -54.71
-8 | -0.496 | 0.00885 | -0.043 | -56.072
-7.5 | -0.451 | 0.00853 | -0.044 | -52.904
-7 | -0.403 | 0.00831 | -0.045 | -48.498
-6.5 | -0.351 | 0.00808 | -0.045 | -43.459
-6 | -0.297 | 0.00785 | -0.046 | -37.844
-5.5 | -0.24 | 0.0074 | -0.047 | -32.51
-5 | -0.182 | 0.00717 | -0.048 | -25.397
-4.5 | -0.122 | 0.00703 | -0.049 | -17.409
-4 | -0.061 | 0.00694 | -0.049 | -8.862
-3.5 | 0 | 0.00686 | -0.05 | -0.008
-3 | 0.062 | 0.00676 | -0.051 | 9.13
-2.5 | 0.124 | 0.00673 | -0.052 | 18.399
-2 | 0.186 | 0.00663 | -0.053 | 28.064
-1.5 | 0.248 | 0.00659 | -0.054 | 37.684
-1 | 0.311 | 0.00657 | -0.054 | 47.389
-0.5 | 0.374 | 0.0066 | -0.055 | 56.62
0 | 0.436 | 0.00658 | -0.056 | 66.227
0.5 | 0.498 | 0.00522 | -0.057 | 95.458
1 | 0.56 | 0.00537 | -0.058 | 104.346
1.5 | 0.619 | 0.00552 | -0.059 | 112.137
2 | 0.681 | 0.00574 | -0.06 | 118.533
2.5 | 0.74 | 0.00578 | -0.06 | 127.924
3 | 0.798 | 0.00645 | -0.061 | 123.735
3.5 | 0.856 | 0.00676 | -0.062 | 126.676
4 | 0.915 | 0.00709 | -0.063 | 128.998
4.5 | 0.972 | 0.0075 | -0.063 | 129.748
5 | 1.03 | 0.00791 | -0.064 | 130.164
5.5 | 1.087 | 0.00839 | -0.065 | 129.481
6 | 1.143 | 0.00892 | -0.065 | 128.048
6.5 | 1.198 | 0.00949 | -0.066 | 126.349
7 | 1.252 | 0.01011 | -0.067 | 123.887
7.5 | 1.304 | 0.01085 | -0.068 | 120.114
8 | 1.353 | 0.01163 | -0.068 | 116.349
8.5 | 1.4 | 0.0125 | -0.069 | 111.977
9 | 1.445 | 0.0135 | -0.07 | 107.059
9.5 | 1.486 | 0.01498 | -0.07 | 99.181
10 | 1.522 | 0.01791 | -0.071 | 84.985
10.5 | 1.559 | 0.01889 | -0.072 | 82.559
11 | 1.593 | 0.01995 | -0.072 | 79.86
11.5 | 1.621 | 0.02112 | -0.073 | 76.725
12 | 1.643 | 0.02235 | -0.074 | 73.515
12.5 | 1.661 | 0.02361 | -0.074 | 70.366
13 | 1.675 | 0.02498 | -0.075 | 67.056
13.5 | 1.679 | 0.0265 | -0.076 | 63.336
14 | 1.676 | 0.02811 | -0.076 | 59.639
14.5 | 1.663 | 0.02982 | -0.077 | 55.751
15 | 1.641 | 0.03171 | -0.078 | 51.73
15.5 | 1.612 | 0.03364 | -0.078 | 47.931
16 | 1.577 | 0.03605 | -0.079 | 43.74
16.5 | 1.536 | 0.03891 | -0.079 | 39.469
17 | 1.49 | 0.04173 | -0.08 | 35.709
17.5 | 1.441 | 0.04483 | -0.08 | 32.137
18 | 1.388 | 0.04823 | -0.081 | 28.769
18.5 | 1.333 | 0.05149 | -0.081 | 25.886

## 84. Re 6M Mach 0.10 (2)
BIGFOIL.COM POLAR EXPORT
NACA65-717 a=0.0
NACA65-717 a=0.0 |  |  |  | Cl Max: | 1.6044 | at alpha= | 20 | deg
XFOIL ncrit=9 |  |  |  | L/D Max: | 189.343 | at alpha= | 4.5 | deg
Re: | 6000000 |  |  | Cd Min: | 0.08177 | at alpha= | 20 | deg
Mach: | 0.1 |  |  | Cl=0 at alpha= | -3.6791 | deg
|  |  |  | @ Cl=0.1, Cd= | 0.0062722
|  |  |  | @ Cl=0.4, Cd= | 0.005794
|  |  |  | @ Cl=0.6, Cd= | 0.00428
alpha (deg) | Cl | Cd | Cm | Cl/Cd
-18 | -1.0936 | 0.04521 | -0.0901 | -24.1893
-17.5 | -1.1394 | 0.03682 | -0.09 | -30.9451
-17 | -1.1723 | 0.03061 | -0.0871 | -38.2979
-16 | -1.1306 | 0.02732 | -0.0824 | -41.3836
-15.5 | -1.1488 | 0.02301 | -0.0759 | -49.9261
-15 | -1.1246 | 0.02189 | -0.072 | -51.3751
-14.5 | -1.1011 | 0.02085 | -0.0675 | -52.8106
-14 | -1.0806 | 0.01824 | -0.0634 | -59.2434
-13.5 | -1.0442 | 0.01666 | -0.061 | -62.6771
-13 | -1.0015 | 0.01554 | -0.0594 | -64.4466
-12.5 | -0.9565 | 0.01449 | -0.058 | -66.011
-12 | -0.9095 | 0.01355 | -0.0568 | -67.1218
-11.5 | -0.8607 | 0.01274 | -0.0559 | -67.5589
-11 | -0.8102 | 0.01204 | -0.0552 | -67.2924
-10.5 | -0.7591 | 0.01138 | -0.0546 | -66.7047
-10 | -0.7071 | 0.01077 | -0.0541 | -65.6546
-9.5 | -0.6539 | 0.01025 | -0.0538 | -63.7951
-9 | -0.6006 | 0.00975 | -0.0535 | -61.6
-8.5 | -0.5463 | 0.00928 | -0.0533 | -58.8685
-8 | -0.4915 | 0.00888 | -0.0533 | -55.3491
-7.5 | -0.436 | 0.00853 | -0.0534 | -51.1137
-7 | -0.3809 | 0.0081 | -0.0534 | -47.0247
-6.5 | -0.3274 | 0.00753 | -0.0532 | -43.4794
-6 | -0.2707 | 0.00726 | -0.0536 | -37.2865
-5.5 | -0.2127 | 0.00707 | -0.0541 | -30.0849
-5 | -0.1546 | 0.00688 | -0.0547 | -22.4709
-4.5 | -0.0964 | 0.00672 | -0.0554 | -14.3452
-4 | -0.0378 | 0.00659 | -0.0561 | -5.736
-3.5 | 0.0211 | 0.00646 | -0.0569 | 3.2663
-3 | 0.0796 | 0.0063 | -0.0577 | 12.6349
-2.5 | 0.1384 | 0.00622 | -0.0585 | 22.2508
-2 | 0.1977 | 0.00611 | -0.0594 | 32.3568
-1.5 | 0.2565 | 0.00601 | -0.0603 | 42.6789
-1 | 0.3156 | 0.00596 | -0.0612 | 52.953
-0.5 | 0.3748 | 0.00585 | -0.0622 | 64.0684
0 | 0.4333 | 0.00572 | -0.0631 | 75.7517
0.5 | 0.4837 | 0.0044 | -0.0632 | 109.9318
1 | 0.5425 | 0.00428 | -0.0642 | 126.7523
1.5 | 0.6014 | 0.00428 | -0.0652 | 140.514
2 | 0.6608 | 0.0043 | -0.0663 | 153.6744
2.5 | 0.7198 | 0.00438 | -0.0673 | 164.3379
3 | 0.7782 | 0.00451 | -0.0683 | 172.5499
3.5 | 0.8364 | 0.00464 | -0.0693 | 180.2586
4 | 0.8937 | 0.00482 | -0.0701 | 185.4149
4.5 | 0.9505 | 0.00502 | -0.0709 | 189.3426
5 | 1.0047 | 0.00535 | -0.0712 | 187.7944
5.5 | 1.0576 | 0.00572 | -0.0714 | 184.8951
6 | 1.1074 | 0.00621 | -0.071 | 178.3253
6.5 | 1.1551 | 0.00674 | -0.0702 | 171.3798
7 | 1.1932 | 0.00757 | -0.0678 | 157.6222
7.5 | 1.2276 | 0.00833 | -0.0647 | 147.3709
8 | 1.2481 | 0.00902 | -0.0588 | 138.3703
8.5 | 1.259 | 0.01005 | -0.0518 | 125.2736
9 | 1.2747 | 0.01119 | -0.0462 | 113.9142
9.5 | 1.2974 | 0.01286 | -0.0433 | 100.8865
10 | 1.312 | 0.01481 | -0.039 | 88.5888
10.5 | 1.3255 | 0.01705 | -0.0351 | 77.7419
11 | 1.3398 | 0.01945 | -0.0318 | 68.8843
11.5 | 1.3562 | 0.02189 | -0.0291 | 61.9552
12 | 1.3772 | 0.02422 | -0.0272 | 56.8621
12.5 | 1.3997 | 0.02655 | -0.0256 | 52.7194
13 | 1.4249 | 0.02882 | -0.0244 | 49.4414
13.5 | 1.4458 | 0.03138 | -0.023 | 46.0739
14 | 1.4675 | 0.03401 | -0.0219 | 43.1491
14.5 | 1.4855 | 0.03686 | -0.0204 | 40.3011
15 | 1.5048 | 0.0397 | -0.0193 | 37.9043
15.5 | 1.5195 | 0.04286 | -0.0179 | 35.4526
16 | 1.5345 | 0.04606 | -0.0166 | 33.3152
16.5 | 1.5501 | 0.04935 | -0.0157 | 31.4103
17 | 1.5604 | 0.05319 | -0.0148 | 29.3363
17.5 | 1.5695 | 0.05736 | -0.0142 | 27.3623
18 | 1.5811 | 0.06145 | -0.014 | 25.7299
18.5 | 1.5902 | 0.06589 | -0.014 | 24.1342
19 | 1.5981 | 0.07066 | -0.0143 | 22.6168
19.5 | 1.5999 | 0.07629 | -0.015 | 20.9713
20 | 1.6044 | 0.08177 | -0.0159 | 19.6209

## 85. Re 6M Mach 0.25 (1)
BIGFOIL.COM POLAR EXPORT
NACA65-717 a=0.0
NACA65-717 a=0.0 |  |  |  | Cl Max: | 1.649 | at alpha= | 12.5 | deg
JavaFoil+Calcfoil stall+Eppler ext transition |  |  |  | L/D Max: | 127.612 | at alpha= | 4.5 | deg
Re: | 6000000 |  |  | Cd Min: | 0.0053 | at alpha= | 0.5 | deg
Mach: | 0.25 |  |  | Cl=0 at alpha= | -3.5 | deg
|  |  |  | @ Cl=0.1, Cd= | 0.0067864
|  |  |  | @ Cl=0.4, Cd= | 0.006685
|  |  |  | @ Cl=0.6, Cd= | 0.00558
alpha (deg) | Cl | Cd | Cm | Cl/Cd
-15.5 | -0.154 | 0.12456 | -0.016 | -1.238
-15 | -0.221 | 0.11709 | -0.016 | -1.89
-14.5 | -0.273 | 0.10833 | -0.017 | -2.517
-14 | -0.317 | 0.10211 | -0.017 | -3.106
-13.5 | -0.357 | 0.09626 | -0.018 | -3.704
-13 | -0.391 | 0.08997 | -0.018 | -4.347
-12.5 | -0.42 | 0.08507 | -0.019 | -4.938
-12 | -0.444 | 0.07925 | -0.019 | -5.598
-11.5 | -0.461 | 0.07437 | -0.02 | -6.2
-11 | -0.472 | 0.07005 | -0.02 | -6.736
-10.5 | -0.476 | 0.06474 | -0.021 | -7.354
-10 | -0.473 | 0.06067 | -0.022 | -7.803
-9.5 | -0.464 | 0.05746 | -0.022 | -8.074
-9 | -0.449 | 0.05262 | -0.024 | -8.533
-8.5 | -0.428 | 0.04873 | -0.025 | -8.789
-8 | -0.402 | 0.04487 | -0.027 | -8.957
-7.5 | -0.452 | 0.00882 | -0.045 | -51.239
-7 | -0.407 | 0.00856 | -0.046 | -47.477
-6.5 | -0.356 | 0.00826 | -0.047 | -43.13
-6 | -0.303 | 0.008 | -0.048 | -37.798
-5.5 | -0.246 | 0.00746 | -0.048 | -32.922
-5 | -0.186 | 0.00733 | -0.049 | -25.44
-4.5 | -0.125 | 0.00715 | -0.05 | -17.547
-4 | -0.063 | 0.00703 | -0.051 | -8.974
-3.5 | 0 | 0.00694 | -0.052 | -0.008
-3 | 0.063 | 0.00685 | -0.053 | 9.258
-2.5 | 0.127 | 0.00674 | -0.053 | 18.853
-2 | 0.191 | 0.00674 | -0.054 | 28.367
-1.5 | 0.255 | 0.00667 | -0.055 | 38.268
-1 | 0.32 | 0.00666 | -0.056 | 48.007
-0.5 | 0.384 | 0.00669 | -0.057 | 57.377
0 | 0.448 | 0.00667 | -0.058 | 67.188
0.5 | 0.512 | 0.0053 | -0.059 | 96.482
1 | 0.576 | 0.00552 | -0.06 | 104.311
1.5 | 0.636 | 0.00567 | -0.06 | 112.091
2 | 0.699 | 0.006 | -0.061 | 116.51
2.5 | 0.757 | 0.00621 | -0.062 | 121.878
3 | 0.817 | 0.00666 | -0.063 | 122.755
3.5 | 0.877 | 0.00697 | -0.063 | 125.836
4 | 0.937 | 0.00737 | -0.064 | 127.06
4.5 | 0.996 | 0.00781 | -0.065 | 127.612
5 | 1.055 | 0.00827 | -0.066 | 127.504
5.5 | 1.113 | 0.00881 | -0.066 | 126.22
6 | 1.17 | 0.0094 | -0.067 | 124.477
6.5 | 1.227 | 0.01002 | -0.068 | 122.477
7 | 1.281 | 0.01072 | -0.069 | 119.484
7.5 | 1.333 | 0.01154 | -0.069 | 115.549
8 | 1.383 | 0.01241 | -0.07 | 111.424
8.5 | 1.429 | 0.01343 | -0.071 | 106.434
9 | 1.473 | 0.01456 | -0.071 | 101.136
9.5 | 1.509 | 0.01798 | -0.072 | 83.932
10 | 1.546 | 0.0193 | -0.073 | 80.097
10.5 | 1.58 | 0.02048 | -0.073 | 77.132
11 | 1.609 | 0.02171 | -0.074 | 74.105
11.5 | 1.629 | 0.02304 | -0.075 | 70.68
12 | 1.642 | 0.02449 | -0.075 | 67.046
12.5 | 1.649 | 0.02606 | -0.076 | 63.266
13 | 1.647 | 0.02775 | -0.077 | 59.37
13.5 | 1.632 | 0.02957 | -0.077 | 55.193
14 | 1.606 | 0.03175 | -0.078 | 50.59
14.5 | 1.564 | 0.03388 | -0.079 | 46.153
15 | 1.506 | 0.03687 | -0.079 | 40.849
15.5 | 1.437 | 0.03962 | -0.08 | 36.274
16 | 1.358 | 0.04283 | -0.08 | 31.693
16.5 | 1.267 | 0.04701 | -0.081 | 26.953
17 | 1.168 | 0.0522 | -0.081 | 22.376
17.5 | 1.06 | 0.05897 | -0.081 | 17.982

## 86. Re 6M Mach 0.25 (2)
BIGFOIL.COM POLAR EXPORT
NACA65-717 a=0.0
NACA65-717 a=0.0 |  |  |  | Cl Max: | 1.5623 | at alpha= | 19.5 | deg
XFOIL ncrit=9 |  |  |  | L/D Max: | 190.406 | at alpha= | 4.5 | deg
Re: | 6000000 |  |  | Cd Min: | 0.21331 | at alpha= | -19.5 | deg
Mach: | 0.25 |  |  | Cl=0 at alpha= | -3.6926 | deg
|  |  |  | @ Cl=0.1, Cd= | 0.0063487
|  |  |  | @ Cl=0.4, Cd= | 0.0058862
|  |  |  | @ Cl=0.6, Cd= | 0.0043539
alpha (deg) | Cl | Cd | Cm | Cl/Cd
-19.5 | -0.4535 | 0.21331 | -0.0006 | -2.126
-18.5 | -0.4227 | 0.19751 | -0.0094 | -2.1401
-18 | -0.4032 | 0.19149 | -0.0135 | -2.1056
-16.5 | -0.4252 | 0.14819 | -0.0324 | -2.8693
-16 | -0.4379 | 0.13477 | -0.0397 | -3.2492
-15.5 | -0.4536 | 0.12155 | -0.0472 | -3.7318
-15 | -0.4649 | 0.10996 | -0.0541 | -4.2279
-14.5 | -0.4911 | 0.09627 | -0.0625 | -5.1013
-14 | -0.6688 | 0.05753 | -0.0915 | -11.6252
-13.5 | -0.7673 | 0.04449 | -0.0938 | -17.2466
-13 | -0.8228 | 0.03766 | -0.0882 | -21.8481
-12.5 | -0.8685 | 0.03107 | -0.079 | -27.953
-12 | -0.908 | 0.0201 | -0.0712 | -45.1741
-11.5 | -0.8777 | 0.01658 | -0.0677 | -52.9373
-11 | -0.832 | 0.01476 | -0.0655 | -56.3686
-10.5 | -0.782 | 0.01337 | -0.0637 | -58.4892
-10 | -0.7295 | 0.01225 | -0.0622 | -59.551
-9.5 | -0.675 | 0.01142 | -0.0611 | -59.1068
-9 | -0.6202 | 0.01061 | -0.06 | -58.4543
-8.5 | -0.5643 | 0.00994 | -0.0591 | -56.7706
-8 | -0.5078 | 0.0094 | -0.0584 | -54.0213
-7.5 | -0.4504 | 0.0089 | -0.0579 | -50.6067
-7 | -0.3924 | 0.00848 | -0.0576 | -46.2736
-6.5 | -0.3348 | 0.00805 | -0.0573 | -41.5901
-6 | -0.2794 | 0.00742 | -0.0568 | -37.655
-5.5 | -0.2193 | 0.00718 | -0.057 | -30.5432
-5 | -0.1586 | 0.00703 | -0.0575 | -22.5605
-4.5 | -0.0985 | 0.00683 | -0.0579 | -14.4217
-4 | -0.0375 | 0.00666 | -0.0586 | -5.6306
-3.5 | 0.0235 | 0.00652 | -0.0592 | 3.6043
-3 | 0.0841 | 0.00638 | -0.0599 | 13.1818
-2.5 | 0.1451 | 0.00626 | -0.0607 | 23.1789
-2 | 0.2064 | 0.00616 | -0.0616 | 33.5065
-1.5 | 0.2671 | 0.00607 | -0.0624 | 44.0033
-1 | 0.3284 | 0.00599 | -0.0634 | 54.8247
-0.5 | 0.3896 | 0.0059 | -0.0644 | 66.0339
0 | 0.4501 | 0.00582 | -0.0653 | 77.3368
0.5 | 0.5021 | 0.00446 | -0.0653 | 112.5785
1 | 0.5625 | 0.00436 | -0.0663 | 129.0138
1.5 | 0.6238 | 0.00435 | -0.0674 | 143.4023
2 | 0.6849 | 0.00439 | -0.0684 | 156.0137
2.5 | 0.7463 | 0.00446 | -0.0695 | 167.3318
3 | 0.8069 | 0.00459 | -0.0705 | 175.7952
3.5 | 0.8669 | 0.00473 | -0.0714 | 183.277
4 | 0.9263 | 0.00492 | -0.0721 | 188.2724
4.5 | 0.9844 | 0.00517 | -0.0727 | 190.4062
5 | 1.0403 | 0.00551 | -0.0728 | 188.8022
5.5 | 1.0942 | 0.00591 | -0.0726 | 185.1438
6 | 1.1444 | 0.00643 | -0.0718 | 177.9782
6.5 | 1.1914 | 0.007 | -0.0704 | 170.2
7 | 1.2262 | 0.00784 | -0.0668 | 156.4031
7.5 | 1.2453 | 0.00862 | -0.0601 | 144.4664
8 | 1.2547 | 0.00974 | -0.0524 | 128.8193
8.5 | 1.2669 | 0.01113 | -0.046 | 113.8275
9 | 1.2785 | 0.01269 | -0.0398 | 100.7486
10 | 1.3187 | 0.01743 | -0.0343 | 75.6569
10.5 | 1.3309 | 0.02018 | -0.0307 | 65.9514
11 | 1.3405 | 0.02332 | -0.0274 | 57.4828
11.5 | 1.3564 | 0.0263 | -0.0249 | 51.5741
12 | 1.3783 | 0.029 | -0.0232 | 47.5276
12.5 | 1.3996 | 0.03176 | -0.0214 | 44.068
13 | 1.4211 | 0.03458 | -0.0198 | 41.096
13.5 | 1.4419 | 0.03742 | -0.0181 | 38.5329
14 | 1.4592 | 0.04061 | -0.0164 | 35.932
14.5 | 1.4765 | 0.04378 | -0.0147 | 33.7254
15 | 1.4908 | 0.04732 | -0.0131 | 31.5046
15.5 | 1.5028 | 0.05116 | -0.0117 | 29.3745
16 | 1.5168 | 0.05498 | -0.0106 | 27.5882
16.5 | 1.5279 | 0.05926 | -0.0098 | 25.783
17 | 1.5364 | 0.06396 | -0.0094 | 24.0213
17.5 | 1.5458 | 0.06878 | -0.0093 | 22.4746
18 | 1.5535 | 0.07401 | -0.0095 | 20.9904
18.5 | 1.5581 | 0.07973 | -0.0102 | 19.5422
19 | 1.5611 | 0.08588 | -0.0113 | 18.1777
19.5 | 1.5623 | 0.09245 | -0.0129 | 16.8989
20 | 1.5619 | 0.09941 | -0.0149 | 15.7117

## 87. Re 6M Mach 0.50 (1)
BIGFOIL.COM POLAR EXPORT
NACA65-717 a=0.0
NACA65-717 a=0.0 |  |  |  | Cl Max: | 1.564 | at alpha= | 9.5 | deg
JavaFoil+Calcfoil stall+Eppler ext transition |  |  |  | L/D Max: | 117.295 | at alpha= | 3.5 | deg
Re: | 6000000 |  |  | Cd Min: | 0.00578 | at alpha= | 0.5 | deg
Mach: | 0.5 |  |  | Cl=0 at alpha= | -3.5 | deg
|  |  |  | @ Cl=0.1, Cd= | 0.0071951
|  |  |  | @ Cl=0.4, Cd= | 0.0071159
|  |  |  | @ Cl=0.6, Cd= | 0.0058669
alpha (deg) | Cl | Cd | Cm | Cl/Cd
-20 | -0.941 | 0.15654 | -0.018 | -6.01
-19.5 | -0.912 | 0.14958 | -0.018 | -6.094
-19 | -0.882 | 0.14661 | -0.018 | -6.017
-18.5 | -0.854 | 0.14192 | -0.018 | -6.018
-18 | -0.826 | 0.1381 | -0.019 | -5.982
-17.5 | -0.798 | 0.13468 | -0.019 | -5.926
-17 | -0.77 | 0.12925 | -0.019 | -5.959
-16.5 | -0.741 | 0.12488 | -0.019 | -5.935
-16 | -0.712 | 0.11988 | -0.019 | -5.937
-15.5 | -0.684 | 0.11832 | -0.019 | -5.777
-15 | -0.656 | 0.10202 | -0.02 | -6.426
-14.5 | -0.627 | 0.10458 | -0.02 | -5.997
-14 | -0.599 | 0.08975 | -0.021 | -6.676
-13.5 | -0.571 | 0.08484 | -0.021 | -6.731
-13 | -0.541 | 0.09462 | -0.021 | -5.723
-12.5 | -0.513 | 0.08639 | -0.021 | -5.939
-12 | -0.485 | 0.07952 | -0.022 | -6.097
-11.5 | -0.457 | 0.0734 | -0.022 | -6.22
-11 | -0.428 | 0.0679 | -0.023 | -6.307
-10.5 | -0.4 | 0.06332 | -0.023 | -6.315
-10 | -0.372 | 0.05912 | -0.024 | -6.284
-9.5 | -0.342 | 0.06142 | -0.023 | -5.57
-9 | -0.313 | 0.06373 | -0.022 | -4.912
-8.5 | -0.285 | 0.05626 | -0.023 | -5.061
-8 | -0.256 | 0.05157 | -0.024 | -4.97
-7.5 | -0.228 | 0.05598 | -0.023 | -4.066
-7 | -0.199 | 0.04837 | -0.025 | -4.121
-6.5 | -0.248 | 0.04449 | -0.026 | -5.581
-6 | -0.246 | 0.04032 | -0.028 | -6.1
-5.5 | -0.211 | 0.03687 | -0.03 | -5.723
-5 | -0.202 | 0.00819 | -0.055 | -24.707
-4.5 | -0.138 | 0.00771 | -0.056 | -17.903
-4 | -0.07 | 0.00748 | -0.057 | -9.328
-3.5 | 0 | 0.00734 | -0.058 | -0.008
-3 | 0.071 | 0.00724 | -0.059 | 9.748
-2.5 | 0.142 | 0.00713 | -0.06 | 19.865
-2 | 0.213 | 0.00711 | -0.061 | 30.011
-1.5 | 0.285 | 0.00706 | -0.062 | 40.335
-1 | 0.358 | 0.00711 | -0.063 | 50.278
-0.5 | 0.429 | 0.00712 | -0.064 | 60.261
0 | 0.499 | 0.00675 | -0.064 | 73.9
0.5 | 0.568 | 0.00578 | -0.065 | 98.295
1 | 0.638 | 0.00597 | -0.066 | 106.781
1.5 | 0.702 | 0.00618 | -0.067 | 113.515
2 | 0.769 | 0.00663 | -0.068 | 116.033
2.5 | 0.835 | 0.00729 | -0.068 | 114.605
3 | 0.902 | 0.00778 | -0.069 | 115.842
3.5 | 0.968 | 0.00825 | -0.07 | 117.295
4 | 1.033 | 0.00884 | -0.071 | 116.87
4.5 | 1.097 | 0.00951 | -0.072 | 115.37
5 | 1.161 | 0.01023 | -0.072 | 113.48
5.5 | 1.224 | 0.01106 | -0.073 | 110.648
6 | 1.286 | 0.01192 | -0.074 | 107.956
6.5 | 1.347 | 0.01293 | -0.075 | 104.24
7 | 1.404 | 0.01413 | -0.076 | 99.36
7.5 | 1.455 | 0.01543 | -0.076 | 94.28
8 | 1.5 | 0.01691 | -0.077 | 88.716
8.5 | 1.536 | 0.01885 | -0.078 | 81.469
9 | 1.556 | 0.02403 | -0.078 | 64.736
9.5 | 1.564 | 0.026 | -0.079 | 60.174
10 | 1.547 | 0.0283 | -0.08 | 54.653
10.5 | 1.478 | 0.03113 | -0.08 | 47.491
11 | 1.183 | 0.0355 | -0.081 | 33.316
11.5 | 0.967 | 0.04029 | -0.081 | 23.995
12 | 0.998 | 0.04038 | -0.082 | 24.719
12.5 | 1.023 | 0.04637 | -0.083 | 22.057
13 | 1.053 | 0.04697 | -0.083 | 22.423
13.5 | 1.078 | 0.05287 | -0.084 | 20.388
14 | 1.06 | 0.07141 | -0.078 | 14.845
14.5 | 1.13 | 0.06084 | -0.085 | 18.578

## 88. Re 6M Mach 0.50 (2)
BIGFOIL.COM POLAR EXPORT
NACA65-717 a=0.0
NACA65-717 a=0.0 |  |  |  | Cl Max: | 1.4252 | at alpha= | 15.5 | deg
XFOIL ncrit=9 |  |  |  | L/D Max: | 191.344 | at alpha= | 4 | deg
Re: | 6000000 |  |  | Cd Min: | 0.23904 | at alpha= | -20 | deg
Mach: | 0.5 |  |  | Cl=0 at alpha= | -3.7595 | deg
|  |  |  | @ Cl=0.1, Cd= | 0.0067582
|  |  |  | @ Cl=0.4, Cd= | 0.0062371
|  |  |  | @ Cl=0.6, Cd= | 0.0058091
alpha (deg) | Cl | Cd | Cm | Cl/Cd
-20 | -0.4955 | 0.23904 | 0.0078 | -2.0729
-19.5 | -0.4721 | 0.23154 | 0.0028 | -2.039
-19 | -0.4494 | 0.22362 | -0.0021 | -2.0097
-18.5 | -0.4271 | 0.21597 | -0.0071 | -1.9776
-18 | -0.4053 | 0.20781 | -0.0119 | -1.9503
-17.5 | -0.3831 | 0.20004 | -0.0167 | -1.9151
-16.5 | -0.3363 | 0.18504 | -0.0261 | -1.8174
-16 | -0.3151 | 0.17702 | -0.0308 | -1.78
-15.5 | -0.2931 | 0.1694 | -0.0354 | -1.7302
-15 | -0.2744 | 0.16152 | -0.04 | -1.6989
-14 | -0.2524 | 0.14097 | -0.0501 | -1.7905
-13 | -0.228 | 0.12331 | -0.0599 | -1.849
-12.5 | -0.2232 | 0.1135 | -0.0654 | -1.9665
-12 | -0.2227 | 0.10348 | -0.071 | -2.1521
-11.5 | -0.2258 | 0.09344 | -0.0769 | -2.4165
-11 | -0.2268 | 0.08433 | -0.0825 | -2.6894
-10.5 | -0.2388 | 0.07394 | -0.0891 | -3.2296
-10 | -0.256 | 0.06268 | -0.0977 | -4.0842
-9.5 | -0.2811 | 0.05225 | -0.1062 | -5.3799
-9 | -0.3239 | 0.04422 | -0.1081 | -7.3247
-8.5 | -0.3651 | 0.03885 | -0.1022 | -9.3977
-8 | -0.3927 | 0.03255 | -0.0958 | -12.0645
-7.5 | -0.4068 | 0.02497 | -0.0893 | -16.2915
-7 | -0.415 | 0.01489 | -0.0827 | -27.8711
-6.5 | -0.3713 | 0.00999 | -0.0786 | -37.1672
-6 | -0.3076 | 0.0089 | -0.0755 | -34.5618
-5.5 | -0.2415 | 0.00822 | -0.0732 | -29.3796
-5 | -0.1759 | 0.00757 | -0.0714 | -23.2365
-4.5 | -0.1045 | 0.00734 | -0.0708 | -14.2371
-4 | -0.034 | 0.00714 | -0.0705 | -4.7619
-3.5 | 0.0367 | 0.00692 | -0.0705 | 5.3035
-3 | 0.1071 | 0.00674 | -0.0707 | 15.8902
-2.5 | 0.1768 | 0.00657 | -0.0711 | 26.9102
-2 | 0.2469 | 0.00644 | -0.0716 | 38.3385
-1.5 | 0.3174 | 0.00633 | -0.0724 | 50.1422
-1 | 0.387 | 0.00625 | -0.0732 | 61.92
-0.5 | 0.4574 | 0.00618 | -0.0742 | 74.0129
0 | 0.5275 | 0.00611 | -0.0752 | 86.3339
0.5 | 0.5952 | 0.00591 | -0.0759 | 100.7107
1 | 0.6542 | 0.00467 | -0.0757 | 140.0857
1.5 | 0.7239 | 0.00472 | -0.0766 | 153.3686
2 | 0.7947 | 0.00477 | -0.0777 | 166.6038
2.5 | 0.8647 | 0.0049 | -0.0786 | 176.4694
3 | 0.9338 | 0.00508 | -0.0792 | 183.8189
3.5 | 1.0018 | 0.0053 | -0.0795 | 189.0189
4 | 1.0677 | 0.00558 | -0.0793 | 191.3441
4.5 | 1.1278 | 0.00602 | -0.078 | 187.3422
5 | 1.1806 | 0.00657 | -0.0754 | 179.6956
5.5 | 1.2254 | 0.00712 | -0.0712 | 172.1067
6 | 1.2447 | 0.00799 | -0.0627 | 155.7822
6.5 | 1.2721 | 0.00912 | -0.0564 | 139.4846
7 | 1.2909 | 0.01079 | -0.0495 | 119.6386
7.5 | 1.3017 | 0.01301 | -0.0423 | 100.0538
8 | 1.3076 | 0.01567 | -0.0352 | 83.4461
8.5 | 1.3101 | 0.01857 | -0.0282 | 70.5493
9 | 1.3521 | 0.02259 | -0.0308 | 59.8539
10 | 1.3534 | 0.03083 | -0.0208 | 43.8988
10.5 | 1.3515 | 0.03555 | -0.0165 | 38.0169
11 | 1.3429 | 0.04081 | -0.0123 | 32.9062
11.5 | 1.3357 | 0.04621 | -0.0086 | 28.905
12 | 1.3469 | 0.05062 | -0.0058 | 26.6081
12.5 | 1.3618 | 0.05498 | -0.0035 | 24.769
13 | 1.3776 | 0.05952 | -0.0017 | 23.1452
13.5 | 1.3927 | 0.06441 | -0.0002 | 21.6224
14 | 1.4054 | 0.06975 | 0.0007 | 20.1491
14.5 | 1.4154 | 0.07565 | 0.0012 | 18.7098
15 | 1.4234 | 0.08204 | 0.0011 | 17.3501
15.5 | 1.4252 | 0.08937 | 0.0003 | 15.9472
16 | 1.4231 | 0.09742 | -0.0014 | 14.6079
16.5 | 1.415 | 0.10655 | -0.0041 | 13.2802
17 | 1.399 | 0.11688 | -0.0081 | 11.9695
17.5 | 1.3836 | 0.1276 | -0.0128 | 10.8433
18 | 1.3656 | 0.13892 | -0.0185 | 9.8301
18.5 | 1.3484 | 0.15048 | -0.0249 | 8.9607
19 | 1.3265 | 0.16301 | -0.0325 | 8.1375
19.5 | 1.3073 | 0.17546 | -0.0405 | 7.4507
20 | 1.2906 | 0.18793 | -0.0489 | 6.8675

## 89. Re 7M Mach 0.00 (1)
BIGFOIL.COM POLAR EXPORT
NACA65-717 a=0.0
NACA65-717 a=0.0 |  |  |  | Cl Max: | 1.686 | at alpha= | 14 | deg
JavaFoil+Calcfoil stall+Eppler ext transition |  |  |  | L/D Max: | 130.636 | at alpha= | 2.5 | deg
Re: | 7000000 |  |  | Cd Min: | 0.00518 | at alpha= | 0.5 | deg
Mach: | 0 |  |  | Cl=0 at alpha= | -3.5 | deg
|  |  |  | @ Cl=0.1, Cd= | 0.0065708
|  |  |  | @ Cl=0.4, Cd= | 0.0064455
|  |  |  | @ Cl=0.6, Cd= | 0.0054512
alpha (deg) | Cl | Cd | Cm | Cl/Cd
-18 | -0.481 | 0.13961 | -0.015 | -3.445
-17.5 | -0.495 | 0.13319 | -0.015 | -3.719
-17 | -0.509 | 0.12492 | -0.016 | -4.077
-16.5 | -0.523 | 0.11931 | -0.016 | -4.381
-16 | -0.535 | 0.11379 | -0.016 | -4.703
-15.5 | -0.546 | 0.10807 | -0.017 | -5.055
-15 | -0.556 | 0.10342 | -0.017 | -5.379
-14.5 | -0.565 | 0.09741 | -0.017 | -5.796
-14 | -0.571 | 0.09292 | -0.018 | -6.144
-13.5 | -0.575 | 0.08848 | -0.018 | -6.497
-13 | -0.576 | 0.08357 | -0.019 | -6.895
-12.5 | -0.575 | 0.07844 | -0.019 | -7.329
-12 | -0.57 | 0.07382 | -0.02 | -7.727
-11.5 | -0.562 | 0.06929 | -0.02 | -8.117
-11 | -0.551 | 0.06505 | -0.021 | -8.471
-10.5 | -0.537 | 0.05991 | -0.022 | -8.963
-10 | -0.518 | 0.05661 | -0.023 | -9.145
-9.5 | -0.496 | 0.05228 | -0.024 | -9.482
-9 | -0.572 | 0.00882 | -0.041 | -64.86
-8.5 | -0.538 | 0.00898 | -0.042 | -59.858
-8 | -0.496 | 0.00862 | -0.043 | -57.568
-7.5 | -0.451 | 0.00834 | -0.044 | -54.04
-7 | -0.402 | 0.00804 | -0.044 | -49.969
-6.5 | -0.35 | 0.00781 | -0.045 | -44.838
-6 | -0.296 | 0.0076 | -0.046 | -38.923
-5.5 | -0.239 | 0.00714 | -0.047 | -33.563
-5 | -0.181 | 0.00703 | -0.048 | -25.783
-4.5 | -0.122 | 0.00688 | -0.048 | -17.697
-4 | -0.061 | 0.00676 | -0.049 | -9.046
-3.5 | 0 | 0.00672 | -0.05 | -0.008
-3 | 0.061 | 0.00664 | -0.051 | 9.247
-2.5 | 0.123 | 0.00653 | -0.052 | 18.866
-2 | 0.185 | 0.00649 | -0.053 | 28.541
-1.5 | 0.247 | 0.0065 | -0.053 | 38.032
-1 | 0.31 | 0.00645 | -0.054 | 48.025
-0.5 | 0.372 | 0.00645 | -0.055 | 57.617
0 | 0.434 | 0.00644 | -0.056 | 67.378
0.5 | 0.496 | 0.00518 | -0.057 | 95.744
1 | 0.557 | 0.00532 | -0.058 | 104.849
1.5 | 0.616 | 0.0055 | -0.059 | 111.992
2 | 0.677 | 0.00592 | -0.059 | 114.327
2.5 | 0.736 | 0.00563 | -0.06 | 130.636
3 | 0.794 | 0.00644 | -0.061 | 123.331
3.5 | 0.853 | 0.00673 | -0.062 | 126.708
4 | 0.911 | 0.00707 | -0.062 | 128.818
4.5 | 0.968 | 0.00745 | -0.063 | 129.919
5 | 1.025 | 0.00788 | -0.064 | 130.096
5.5 | 1.082 | 0.00836 | -0.064 | 129.462
6 | 1.138 | 0.00884 | -0.065 | 128.727
6.5 | 1.194 | 0.00941 | -0.066 | 126.832
7 | 1.247 | 0.00999 | -0.067 | 124.82
7.5 | 1.299 | 0.01072 | -0.067 | 121.138
8 | 1.348 | 0.01144 | -0.068 | 117.893
8.5 | 1.395 | 0.01226 | -0.069 | 113.826
9 | 1.44 | 0.01321 | -0.069 | 109.017
9.5 | 1.479 | 0.01606 | -0.07 | 92.066
10 | 1.519 | 0.01719 | -0.071 | 88.373
10.5 | 1.557 | 0.01816 | -0.071 | 85.713
11 | 1.591 | 0.01917 | -0.072 | 82.998
11.5 | 1.62 | 0.02028 | -0.073 | 79.867
12 | 1.644 | 0.02136 | -0.073 | 76.942
12.5 | 1.664 | 0.02256 | -0.074 | 73.748
13 | 1.679 | 0.02384 | -0.075 | 70.423
13.5 | 1.685 | 0.02534 | -0.075 | 66.485
14 | 1.686 | 0.02687 | -0.076 | 62.719
14.5 | 1.676 | 0.02838 | -0.077 | 59.063
15 | 1.658 | 0.03015 | -0.077 | 54.992
15.5 | 1.634 | 0.03188 | -0.078 | 51.256
16 | 1.604 | 0.03415 | -0.079 | 46.977
16.5 | 1.569 | 0.03647 | -0.079 | 43.021
17 | 1.529 | 0.03931 | -0.08 | 38.893
17.5 | 1.485 | 0.0421 | -0.08 | 35.278
18 | 1.439 | 0.04471 | -0.081 | 32.193
18.5 | 1.389 | 0.04885 | -0.081 | 28.426
19 | 1.337 | 0.05272 | -0.081 | 25.363

## 90. Re 7M Mach 0.00 (2)
BIGFOIL.COM POLAR EXPORT
NACA65-717 a=0.0
NACA65-717 a=0.0 |  |  |  | Cl Max: | 1.631 | at alpha= | 20 | deg
XFOIL ncrit=9 |  |  |  | L/D Max: | 189.598 | at alpha= | 4.5 | deg
Re: | 7000000 |  |  | Cd Min: | 0.07619 | at alpha= | 20 | deg
Mach: | 0 |  |  | Cl=0 at alpha= | -3.6692 | deg
|  |  |  | @ Cl=0.1, Cd= | 0.0060853
|  |  |  | @ Cl=0.4, Cd= | 0.0056522
|  |  |  | @ Cl=0.6, Cd= | 0.0041614
alpha (deg) | Cl | Cd | Cm | Cl/Cd
-20 | -1.2486 | 0.04632 | -0.0876 | -26.956
-19.5 | -1.1452 | 0.05262 | -0.0853 | -21.7636
-19 | -1.2401 | 0.03834 | -0.0884 | -32.3448
-18.5 | -1.2712 | 0.03195 | -0.0867 | -39.7872
-18 | -1.2549 | 0.0298 | -0.0852 | -42.1107
-17.5 | -1.2474 | 0.02713 | -0.0825 | -45.9786
-17 | -1.2439 | 0.0243 | -0.0789 | -51.1893
-16.5 | -1.2251 | 0.02267 | -0.0756 | -54.0406
-16 | -1.1895 | 0.02232 | -0.0736 | -53.293
-15.5 | -1.1845 | 0.01981 | -0.0679 | -59.793
-15 | -1.1575 | 0.01908 | -0.0638 | -60.6656
-14.5 | -1.1196 | 0.01833 | -0.0617 | -61.0802
-14 | -1.0864 | 0.01668 | -0.0592 | -65.1319
-13.5 | -1.047 | 0.01536 | -0.0573 | -68.1641
-13 | -1.0027 | 0.01444 | -0.056 | -69.4391
-12.5 | -0.9566 | 0.01354 | -0.055 | -70.6499
-12 | -0.9091 | 0.01273 | -0.0541 | -71.414
-11.5 | -0.8599 | 0.01201 | -0.0534 | -71.5987
-11 | -0.8094 | 0.0114 | -0.0529 | -71
-10.5 | -0.7583 | 0.0108 | -0.0525 | -70.213
-10 | -0.7062 | 0.01025 | -0.0522 | -68.8976
-9.5 | -0.6532 | 0.0098 | -0.052 | -66.6531
-9 | -0.5999 | 0.00932 | -0.0519 | -64.367
-8.5 | -0.5458 | 0.0089 | -0.0519 | -61.3258
-8 | -0.4911 | 0.00855 | -0.052 | -57.4386
-7.5 | -0.4356 | 0.0082 | -0.0522 | -53.122
-7 | -0.3802 | 0.00785 | -0.0524 | -48.4331
-6.5 | -0.3256 | 0.00743 | -0.0525 | -43.8223
-6 | -0.2704 | 0.00702 | -0.0528 | -38.5185
-5.5 | -0.2129 | 0.00682 | -0.0534 | -31.217
-5 | -0.1549 | 0.00668 | -0.0541 | -23.1886
-4.5 | -0.0971 | 0.00652 | -0.0547 | -14.8926
-4 | -0.0387 | 0.00636 | -0.0555 | -6.0849
-3.5 | 0.0198 | 0.00624 | -0.0564 | 3.1731
-3 | 0.0781 | 0.00613 | -0.0572 | 12.7406
-2.5 | 0.1369 | 0.00601 | -0.058 | 22.7787
-2 | 0.1957 | 0.00593 | -0.059 | 33.0017
-1.5 | 0.2543 | 0.00585 | -0.0599 | 43.4701
-1 | 0.3133 | 0.00576 | -0.0608 | 54.3924
-0.5 | 0.3721 | 0.0057 | -0.0618 | 65.2807
0 | 0.4305 | 0.0056 | -0.0627 | 76.875
0.5 | 0.4817 | 0.00435 | -0.063 | 110.7356
1 | 0.5393 | 0.0042 | -0.0639 | 128.4048
1.5 | 0.5983 | 0.00416 | -0.065 | 143.8221
2 | 0.6569 | 0.00421 | -0.066 | 156.0333
2.5 | 0.7157 | 0.00428 | -0.0671 | 167.2196
3 | 0.7739 | 0.00439 | -0.0681 | 176.287
3.5 | 0.8316 | 0.00453 | -0.069 | 183.5762
4 | 0.8882 | 0.00475 | -0.0698 | 186.9895
4.5 | 0.9442 | 0.00498 | -0.0705 | 189.5984
5 | 0.9979 | 0.00532 | -0.0709 | 187.5752
5.5 | 1.0503 | 0.00572 | -0.071 | 183.6189
6 | 1.1003 | 0.00618 | -0.0708 | 178.0421
6.5 | 1.1464 | 0.00677 | -0.0699 | 169.3353
7 | 1.1858 | 0.00754 | -0.0678 | 157.2679
7.5 | 1.2209 | 0.0083 | -0.0649 | 147.0964
8 | 1.2456 | 0.00897 | -0.06 | 138.8629
8.5 | 1.2574 | 0.00989 | -0.0529 | 127.1385
9 | 1.2737 | 0.01098 | -0.0474 | 116.0018
9.5 | 1.2806 | 0.01242 | -0.0408 | 103.1079
10 | 1.3122 | 0.01424 | -0.0401 | 92.1489
10.5 | 1.3284 | 0.01626 | -0.0365 | 81.6974
11 | 1.3449 | 0.01848 | -0.0334 | 72.776
11.5 | 1.3658 | 0.02061 | -0.0311 | 66.2688
12 | 1.3905 | 0.02265 | -0.0295 | 61.3907
12.5 | 1.4159 | 0.02479 | -0.0283 | 57.1158
13 | 1.4422 | 0.027 | -0.0274 | 53.4148
13.5 | 1.4676 | 0.02929 | -0.0265 | 50.1058
14 | 1.4888 | 0.03194 | -0.0254 | 46.6124
14.5 | 1.5104 | 0.0345 | -0.0243 | 43.7797
15 | 1.5293 | 0.03731 | -0.0232 | 40.989
15.5 | 1.5448 | 0.04031 | -0.0217 | 38.323
16 | 1.5614 | 0.04317 | -0.0204 | 36.1686
16.5 | 1.5741 | 0.04628 | -0.0187 | 34.0125
17 | 1.5821 | 0.04994 | -0.0172 | 31.68
17.5 | 1.593 | 0.05357 | -0.0162 | 29.7368
18 | 1.6034 | 0.05746 | -0.0156 | 27.9046
18.5 | 1.6123 | 0.06168 | -0.0153 | 26.1398
19 | 1.62 | 0.06615 | -0.0153 | 24.4898
19.5 | 1.6236 | 0.07131 | -0.0156 | 22.7682
20 | 1.631 | 0.07619 | -0.0163 | 21.407

## 91. Re 7M Mach 0.10 (1)
BIGFOIL.COM POLAR EXPORT
NACA65-717 a=0.0
NACA65-717 a=0.0 |  |  |  | Cl Max: | 1.68 | at alpha= | 13.5 | deg
JavaFoil+Calcfoil stall+Eppler ext transition |  |  |  | L/D Max: | 130.635 | at alpha= | 2.5 | deg
Re: | 7000000 |  |  | Cd Min: | 0.00523 | at alpha= | 0.5 | deg
Mach: | 0.1 |  |  | Cl=0 at alpha= | -3.5 | deg
|  |  |  | @ Cl=0.1, Cd= | 0.006571
|  |  |  | @ Cl=0.4, Cd= | 0.006491
|  |  |  | @ Cl=0.6, Cd= | 0.0054688
alpha (deg) | Cl | Cd | Cm | Cl/Cd
-17.5 | -0.449 | 0.13396 | -0.015 | -3.354
-17 | -0.466 | 0.12737 | -0.016 | -3.658
-16.5 | -0.482 | 0.12117 | -0.016 | -3.979
-16 | -0.498 | 0.11532 | -0.016 | -4.316
-15.5 | -0.512 | 0.11069 | -0.017 | -4.625
-15 | -0.525 | 0.10446 | -0.017 | -5.027
-14.5 | -0.537 | 0.09908 | -0.017 | -5.416
-14 | -0.546 | 0.0938 | -0.018 | -5.822
-13.5 | -0.553 | 0.08835 | -0.018 | -6.261
-13 | -0.558 | 0.08373 | -0.019 | -6.66
-12.5 | -0.559 | 0.07886 | -0.019 | -7.088
-12 | -0.557 | 0.07442 | -0.02 | -7.488
-11.5 | -0.552 | 0.07009 | -0.02 | -7.875
-11 | -0.543 | 0.065 | -0.021 | -8.358
-10.5 | -0.53 | 0.06075 | -0.022 | -8.731
-10 | -0.513 | 0.05756 | -0.023 | -8.909
-9.5 | -0.492 | 0.05328 | -0.024 | -9.235
-9 | -0.469 | 0.04828 | -0.026 | -9.713
-8.5 | -0.537 | 0.00908 | -0.042 | -59.102
-8 | -0.496 | 0.00868 | -0.043 | -57.171
-7.5 | -0.451 | 0.00838 | -0.044 | -53.86
-7 | -0.403 | 0.00812 | -0.045 | -49.608
-6.5 | -0.351 | 0.00786 | -0.045 | -44.701
-6 | -0.297 | 0.00762 | -0.046 | -38.958
-5.5 | -0.24 | 0.00723 | -0.047 | -33.263
-5 | -0.182 | 0.00701 | -0.048 | -25.979
-4.5 | -0.122 | 0.00691 | -0.049 | -17.711
-4 | -0.061 | 0.0068 | -0.049 | -9.04
-3.5 | 0 | 0.00674 | -0.05 | -0.008
-3 | 0.062 | 0.00662 | -0.051 | 9.326
-2.5 | 0.124 | 0.00654 | -0.052 | 18.931
-2 | 0.186 | 0.00654 | -0.053 | 28.428
-1.5 | 0.248 | 0.00647 | -0.054 | 38.393
-1 | 0.311 | 0.00644 | -0.054 | 48.38
-0.5 | 0.374 | 0.00647 | -0.055 | 57.778
0 | 0.436 | 0.00652 | -0.056 | 66.891
0.5 | 0.498 | 0.00523 | -0.057 | 95.303
1 | 0.56 | 0.00534 | -0.058 | 104.809
1.5 | 0.619 | 0.00553 | -0.059 | 111.912
2 | 0.681 | 0.00595 | -0.06 | 114.316
2.5 | 0.739 | 0.00566 | -0.06 | 130.635
3 | 0.798 | 0.00646 | -0.061 | 123.499
3.5 | 0.857 | 0.00679 | -0.062 | 126.18
4 | 0.915 | 0.00712 | -0.063 | 128.481
4.5 | 0.973 | 0.00753 | -0.063 | 129.228
5 | 1.03 | 0.00794 | -0.064 | 129.747
5.5 | 1.087 | 0.00842 | -0.065 | 129.042
6 | 1.143 | 0.00894 | -0.065 | 127.9
6.5 | 1.199 | 0.00948 | -0.066 | 126.426
7 | 1.253 | 0.01012 | -0.067 | 123.827
7.5 | 1.304 | 0.01083 | -0.068 | 120.422
8 | 1.354 | 0.01158 | -0.068 | 116.895
8.5 | 1.401 | 0.0124 | -0.069 | 112.955
9 | 1.446 | 0.01342 | -0.07 | 107.743
9.5 | 1.484 | 0.01626 | -0.07 | 91.268
10 | 1.524 | 0.01746 | -0.071 | 87.252
10.5 | 1.561 | 0.01841 | -0.072 | 84.782
11 | 1.595 | 0.01944 | -0.072 | 82.049
11.5 | 1.622 | 0.02057 | -0.073 | 78.86
12 | 1.645 | 0.02172 | -0.074 | 75.731
12.5 | 1.663 | 0.02294 | -0.074 | 72.515
13 | 1.677 | 0.02426 | -0.075 | 69.123
13.5 | 1.68 | 0.02582 | -0.076 | 65.076
14 | 1.678 | 0.02743 | -0.076 | 61.182
14.5 | 1.665 | 0.02898 | -0.077 | 57.442
15 | 1.643 | 0.03081 | -0.078 | 53.318
15.5 | 1.614 | 0.03282 | -0.078 | 49.162
16 | 1.579 | 0.03501 | -0.079 | 45.088
16.5 | 1.537 | 0.03776 | -0.079 | 40.717
17 | 1.492 | 0.04074 | -0.08 | 36.61
17.5 | 1.442 | 0.04344 | -0.08 | 33.205
18 | 1.389 | 0.04725 | -0.081 | 29.393
18.5 | 1.334 | 0.05057 | -0.081 | 26.374

## 92. Re 7M Mach 0.10 (2)
BIGFOIL.COM POLAR EXPORT
NACA65-717 a=0.0
NACA65-717 a=0.0 |  |  |  | Cl Max: | 1.6259 | at alpha= | 20 | deg
XFOIL ncrit=9 |  |  |  | L/D Max: | 190.08 | at alpha= | 4.5 | deg
Re: | 7000000 |  |  | Cd Min: | 0.07894 | at alpha= | 20 | deg
Mach: | 0.1 |  |  | Cl=0 at alpha= | -3.6715 | deg
|  |  |  | @ Cl=0.1, Cd= | 0.0060972
|  |  |  | @ Cl=0.4, Cd= | 0.0056671
|  |  |  | @ Cl=0.6, Cd= | 0.0041716
alpha (deg) | Cl | Cd | Cm | Cl/Cd
-18.5 | -1.204 | 0.03904 | -0.0912 | -30.8402
-18 | -1.201 | 0.0354 | -0.0904 | -33.9266
-17.5 | -1.2101 | 0.0311 | -0.0882 | -38.91
-17 | -1.2208 | 0.02702 | -0.0846 | -45.1813
-16.5 | -1.2088 | 0.0248 | -0.0812 | -48.7419
-16 | -1.1735 | 0.02435 | -0.0791 | -48.193
-15.5 | -1.1771 | 0.02113 | -0.073 | -55.7075
-15 | -1.1519 | 0.02017 | -0.0688 | -57.1096
-14.5 | -1.1208 | 0.01934 | -0.0653 | -57.9524
-14 | -1.0844 | 0.0181 | -0.0629 | -59.9116
-13.5 | -1.0477 | 0.01654 | -0.0605 | -63.3434
-13 | -1.006 | 0.01528 | -0.0588 | -65.8377
-12.5 | -0.9612 | 0.01416 | -0.0573 | -67.8814
-12 | -0.9142 | 0.0132 | -0.0562 | -69.2576
-11.5 | -0.8652 | 0.01237 | -0.0552 | -69.9434
-11 | -0.8146 | 0.01169 | -0.0546 | -69.6835
-10.5 | -0.7631 | 0.01103 | -0.054 | -69.184
-10 | -0.7108 | 0.01043 | -0.0535 | -68.1496
-9.5 | -0.6574 | 0.00995 | -0.0532 | -66.0704
-9 | -0.6037 | 0.00943 | -0.053 | -64.0191
-8.5 | -0.5493 | 0.009 | -0.0529 | -61.0333
-8 | -0.4942 | 0.00862 | -0.0529 | -57.3318
-7.5 | -0.4384 | 0.00825 | -0.053 | -53.1394
-7 | -0.3823 | 0.00793 | -0.0532 | -48.2093
-6.5 | -0.3268 | 0.00755 | -0.0533 | -43.2848
-6 | -0.272 | 0.00705 | -0.0533 | -38.5816
-5.5 | -0.2141 | 0.00684 | -0.0539 | -31.3012
-5 | -0.1556 | 0.00671 | -0.0546 | -23.1893
-4.5 | -0.0975 | 0.00653 | -0.0552 | -14.9311
-4 | -0.0387 | 0.00637 | -0.056 | -6.0754
-3.5 | 0.0202 | 0.00626 | -0.0568 | 3.2268
-3 | 0.0789 | 0.00614 | -0.0576 | 12.8502
-2.5 | 0.1381 | 0.00602 | -0.0584 | 22.9402
-2 | 0.1972 | 0.00594 | -0.0594 | 33.1987
-1.5 | 0.2562 | 0.00586 | -0.0602 | 43.7201
-1 | 0.3156 | 0.00577 | -0.0612 | 54.6967
-0.5 | 0.3748 | 0.00571 | -0.0622 | 65.6392
0 | 0.4335 | 0.00561 | -0.0631 | 77.2727
0.5 | 0.485 | 0.00436 | -0.0634 | 111.2385
1 | 0.5429 | 0.00421 | -0.0643 | 128.9549
1.5 | 0.6024 | 0.00417 | -0.0654 | 144.4604
2 | 0.6613 | 0.00422 | -0.0664 | 156.7062
2.5 | 0.7204 | 0.0043 | -0.0675 | 167.5349
3 | 0.779 | 0.0044 | -0.0685 | 177.0455
3.5 | 0.8371 | 0.00455 | -0.0694 | 183.978
4 | 0.894 | 0.00477 | -0.0702 | 187.4214
4.5 | 0.9504 | 0.005 | -0.0709 | 190.08
5 | 1.0044 | 0.00535 | -0.0712 | 187.7383
5.5 | 1.0571 | 0.00574 | -0.0713 | 184.1638
6 | 1.107 | 0.00622 | -0.071 | 177.9743
6.5 | 1.1533 | 0.0068 | -0.07 | 169.6029
7 | 1.1923 | 0.00758 | -0.0677 | 157.2955
7.5 | 1.226 | 0.00837 | -0.0645 | 146.4755
8 | 1.2458 | 0.00906 | -0.0584 | 137.5055
8.5 | 1.2587 | 0.01004 | -0.0518 | 125.3685
9 | 1.2755 | 0.01118 | -0.0464 | 114.0877
9.5 | 1.281 | 0.01265 | -0.0395 | 101.2648
10 | 1.3133 | 0.01467 | -0.0391 | 89.5228
10.5 | 1.3294 | 0.01679 | -0.0355 | 79.1781
11 | 1.346 | 0.01909 | -0.0325 | 70.5081
11.5 | 1.3669 | 0.02132 | -0.0303 | 64.1135
12 | 1.3918 | 0.02349 | -0.0289 | 59.2507
12.5 | 1.417 | 0.02573 | -0.0277 | 55.0719
13 | 1.4429 | 0.02804 | -0.0267 | 51.4586
13.5 | 1.4681 | 0.03035 | -0.0257 | 48.3723
14 | 1.4888 | 0.03307 | -0.0245 | 45.0197
14.5 | 1.5102 | 0.03565 | -0.0232 | 42.3619
15 | 1.5282 | 0.03859 | -0.022 | 39.6009
15.5 | 1.5434 | 0.04167 | -0.0205 | 37.0386
16 | 1.5573 | 0.04478 | -0.0189 | 34.7767
16.5 | 1.5681 | 0.04817 | -0.0172 | 32.5535
17 | 1.5765 | 0.05191 | -0.0158 | 30.3699
17.5 | 1.5879 | 0.05562 | -0.0149 | 28.5491
18 | 1.5988 | 0.05959 | -0.0144 | 26.83
18.5 | 1.6078 | 0.06391 | -0.0142 | 25.1573
19 | 1.6152 | 0.06859 | -0.0143 | 23.5486
19.5 | 1.6198 | 0.07379 | -0.0147 | 21.9515
20 | 1.6259 | 0.07894 | -0.0156 | 20.5967

## 93. Re 7M Mach 0.25 (1)
BIGFOIL.COM POLAR EXPORT
NACA65-717 a=0.0
NACA65-717 a=0.0 |  |  |  | Cl Max: | 1.651 | at alpha= | 12.5 | deg
JavaFoil+Calcfoil stall+Eppler ext transition |  |  |  | L/D Max: | 127.192 | at alpha= | 4.5 | deg
Re: | 7000000 |  |  | Cd Min: | 0.00529 | at alpha= | 0.5 | deg
Mach: | 0.25 |  |  | Cl=0 at alpha= | -3.5 | deg
|  |  |  | @ Cl=0.1, Cd= | 0.0066422
|  |  |  | @ Cl=0.4, Cd= | 0.0065525
|  |  |  | @ Cl=0.6, Cd= | 0.005544
alpha (deg) | Cl | Cd | Cm | Cl/Cd
-15.5 | -0.154 | 0.12343 | -0.016 | -1.25
-15 | -0.221 | 0.11632 | -0.016 | -1.903
-14.5 | -0.273 | 0.10835 | -0.017 | -2.517
-14 | -0.317 | 0.10152 | -0.017 | -3.125
-13.5 | -0.357 | 0.09514 | -0.018 | -3.748
-13 | -0.391 | 0.08882 | -0.018 | -4.405
-12.5 | -0.42 | 0.08407 | -0.019 | -4.998
-12 | -0.444 | 0.07837 | -0.019 | -5.661
-11.5 | -0.461 | 0.0736 | -0.02 | -6.266
-11 | -0.472 | 0.06933 | -0.02 | -6.807
-10.5 | -0.476 | 0.06417 | -0.021 | -7.42
-10 | -0.474 | 0.06007 | -0.022 | -7.885
-9.5 | -0.464 | 0.05687 | -0.022 | -8.163
-9 | -0.449 | 0.05211 | -0.024 | -8.622
-8.5 | -0.429 | 0.048 | -0.026 | -8.935
-8 | -0.404 | 0.0433 | -0.028 | -9.323
-7.5 | -0.452 | 0.00865 | -0.045 | -52.264
-7 | -0.407 | 0.00839 | -0.046 | -48.472
-6.5 | -0.356 | 0.00808 | -0.047 | -44.11
-6 | -0.303 | 0.00777 | -0.048 | -38.919
-5.5 | -0.246 | 0.00732 | -0.048 | -33.537
-5 | -0.186 | 0.00716 | -0.049 | -26.031
-4.5 | -0.125 | 0.007 | -0.05 | -17.928
-4 | -0.063 | 0.00691 | -0.051 | -9.123
-3.5 | 0 | 0.00677 | -0.052 | -0.008
-3 | 0.063 | 0.0067 | -0.053 | 9.459
-2.5 | 0.127 | 0.0066 | -0.053 | 19.252
-2 | 0.191 | 0.00661 | -0.054 | 28.903
-1.5 | 0.255 | 0.00658 | -0.055 | 38.743
-1 | 0.32 | 0.00653 | -0.056 | 48.976
-0.5 | 0.384 | 0.00655 | -0.057 | 58.588
0 | 0.448 | 0.00656 | -0.058 | 68.327
0.5 | 0.512 | 0.00529 | -0.059 | 96.726
1 | 0.576 | 0.00544 | -0.06 | 105.845
1.5 | 0.636 | 0.0057 | -0.06 | 111.6
2 | 0.697 | 0.00549 | -0.061 | 126.944
2.5 | 0.757 | 0.00638 | -0.062 | 118.605
3 | 0.817 | 0.00668 | -0.063 | 122.424
3.5 | 0.877 | 0.00703 | -0.063 | 124.713
4 | 0.937 | 0.00739 | -0.064 | 126.803
4.5 | 0.996 | 0.00783 | -0.065 | 127.192
5 | 1.055 | 0.0083 | -0.066 | 127.074
5.5 | 1.113 | 0.00883 | -0.066 | 126.043
6 | 1.17 | 0.0094 | -0.067 | 124.549
6.5 | 1.227 | 0.01001 | -0.068 | 122.571
7 | 1.282 | 0.01072 | -0.069 | 119.549
7.5 | 1.334 | 0.0115 | -0.069 | 115.972
8 | 1.383 | 0.01235 | -0.07 | 111.98
8.5 | 1.43 | 0.01331 | -0.071 | 107.487
9 | 1.473 | 0.01485 | -0.071 | 99.205
9.5 | 1.51 | 0.01777 | -0.072 | 84.981
10 | 1.548 | 0.01881 | -0.073 | 82.276
10.5 | 1.581 | 0.01995 | -0.073 | 79.249
11 | 1.61 | 0.02118 | -0.074 | 76.023
11.5 | 1.63 | 0.0224 | -0.075 | 72.778
12 | 1.644 | 0.02381 | -0.076 | 69.054
12.5 | 1.651 | 0.02532 | -0.076 | 65.191
13 | 1.649 | 0.02695 | -0.077 | 61.198
13.5 | 1.634 | 0.02871 | -0.078 | 56.918
14 | 1.609 | 0.03087 | -0.078 | 52.106
14.5 | 1.566 | 0.03302 | -0.079 | 47.415
15 | 1.508 | 0.03569 | -0.079 | 42.246
15.5 | 1.439 | 0.03857 | -0.08 | 37.296
16 | 1.359 | 0.04152 | -0.08 | 32.735
16.5 | 1.269 | 0.0457 | -0.081 | 27.764
17 | 1.17 | 0.05067 | -0.081 | 23.079
17.5 | 1.062 | 0.05761 | -0.081 | 18.427

## 94. Re 7M Mach 0.25 (2)
BIGFOIL.COM POLAR EXPORT
NACA65-717 a=0.0
NACA65-717 a=0.0 |  |  |  | Cl Max: | 1.5807 | at alpha= | 19.5 | deg
XFOIL ncrit=9 |  |  |  | L/D Max: | 191.518 | at alpha= | 4.5 | deg
Re: | 7000000 |  |  | Cd Min: | 0.16686 | at alpha= | -17 | deg
Mach: | 0.25 |  |  | Cl=0 at alpha= | -3.6839 | deg
|  |  |  | @ Cl=0.1, Cd= | 0.0061722
|  |  |  | @ Cl=0.4, Cd= | 0.0057528
|  |  |  | @ Cl=0.6, Cd= | 0.004244
alpha (deg) | Cl | Cd | Cm | Cl/Cd
-17 | -0.398 | 0.16686 | -0.0241 | -2.3852
-16.5 | -0.369 | 0.16395 | -0.0272 | -2.2507
-16 | -0.4492 | 0.13208 | -0.0411 | -3.401
-15.5 | -0.4502 | 0.12219 | -0.0469 | -3.6844
-15 | -0.4744 | 0.10793 | -0.0554 | -4.3954
-14.5 | -0.5088 | 0.09288 | -0.0648 | -5.478
-14 | -0.6717 | 0.05714 | -0.0918 | -11.7553
-13.5 | -0.7578 | 0.04533 | -0.094 | -16.7174
-13 | -0.8198 | 0.03798 | -0.0883 | -21.585
-12.5 | -0.9086 | 0.0268 | -0.0764 | -33.903
-12 | -0.9131 | 0.01969 | -0.0707 | -46.3738
-11.5 | -0.8805 | 0.01648 | -0.0674 | -53.4284
-11 | -0.8377 | 0.01424 | -0.0648 | -58.8272
-10.5 | -0.7873 | 0.01286 | -0.0631 | -61.2208
-10 | -0.7344 | 0.01181 | -0.0616 | -62.1846
-9.5 | -0.6795 | 0.011 | -0.0604 | -61.7727
-9 | -0.6242 | 0.01024 | -0.0594 | -60.957
-8.5 | -0.568 | 0.00963 | -0.0586 | -58.9823
-8 | -0.5109 | 0.00909 | -0.0579 | -56.2046
-7.5 | -0.4532 | 0.00862 | -0.0575 | -52.5754
-7 | -0.395 | 0.00823 | -0.0572 | -47.9951
-6.5 | -0.3363 | 0.00787 | -0.0571 | -42.7319
-6 | -0.2788 | 0.00738 | -0.0568 | -37.7778
-5.5 | -0.2208 | 0.00697 | -0.0568 | -31.6786
-5 | -0.1602 | 0.00681 | -0.0572 | -23.5242
-4.5 | -0.0994 | 0.00662 | -0.0578 | -15.0151
-4 | -0.0385 | 0.00645 | -0.0584 | -5.969
-3.5 | 0.0224 | 0.00633 | -0.0591 | 3.5387
-3 | 0.0835 | 0.00621 | -0.0598 | 13.4461
-2.5 | 0.1447 | 0.00607 | -0.0606 | 23.8386
-2 | 0.2058 | 0.006 | -0.0615 | 34.3
-1.5 | 0.267 | 0.0059 | -0.0624 | 45.2542
-1 | 0.3284 | 0.00581 | -0.0634 | 56.5232
-0.5 | 0.3895 | 0.00577 | -0.0644 | 67.5043
0 | 0.4506 | 0.00567 | -0.0654 | 79.4709
0.5 | 0.5037 | 0.00448 | -0.0655 | 112.433
1 | 0.5633 | 0.00425 | -0.0664 | 132.5412
1.5 | 0.6246 | 0.00424 | -0.0675 | 147.3113
2 | 0.6859 | 0.00429 | -0.0686 | 159.8834
2.5 | 0.7468 | 0.00439 | -0.0696 | 170.1139
3 | 0.8075 | 0.0045 | -0.0706 | 179.4444
3.5 | 0.8675 | 0.00467 | -0.0715 | 185.7602
4 | 0.9265 | 0.00488 | -0.0722 | 189.8566
4.5 | 0.9844 | 0.00514 | -0.0727 | 191.5175
5.5 | 1.094 | 0.00591 | -0.0727 | 185.11
6 | 1.1436 | 0.00645 | -0.0717 | 177.3023
6.5 | 1.1899 | 0.00703 | -0.0702 | 169.2603
7 | 1.2247 | 0.00786 | -0.0666 | 155.8142
7.5 | 1.2435 | 0.00863 | -0.0598 | 144.0904
8 | 1.2547 | 0.00972 | -0.0524 | 129.0844
8.5 | 1.2675 | 0.0111 | -0.0461 | 114.1892
9 | 1.2816 | 0.01266 | -0.0404 | 101.2322
9.5 | 1.3137 | 0.01494 | -0.0401 | 87.9317
10.5 | 1.3368 | 0.01995 | -0.0315 | 67.0075
11 | 1.3502 | 0.02304 | -0.0288 | 58.6024
11.5 | 1.3733 | 0.02562 | -0.027 | 53.6027
12 | 1.3974 | 0.0282 | -0.0254 | 49.5532
12.5 | 1.4205 | 0.03085 | -0.0238 | 46.0454
13 | 1.4438 | 0.03357 | -0.0223 | 43.0086
13.5 | 1.4645 | 0.03648 | -0.0207 | 40.1453
14 | 1.4829 | 0.03959 | -0.019 | 37.4564
14.5 | 1.4979 | 0.04291 | -0.0171 | 34.9079
15 | 1.511 | 0.04636 | -0.0152 | 32.5928
15.5 | 1.5239 | 0.0498 | -0.0132 | 30.6004
16 | 1.5349 | 0.05358 | -0.0116 | 28.6469
16.5 | 1.5431 | 0.05787 | -0.0103 | 26.6649
17 | 1.5548 | 0.06213 | -0.0096 | 25.0249
17.5 | 1.564 | 0.06681 | -0.0093 | 23.4097
18 | 1.5694 | 0.07217 | -0.0094 | 21.7459
18.5 | 1.5729 | 0.07794 | -0.0099 | 20.1809
19 | 1.5786 | 0.08368 | -0.0108 | 18.8647
19.5 | 1.5807 | 0.09005 | -0.0122 | 17.5536
20 | 1.5807 | 0.09683 | -0.014 | 16.3245

## 95. Re 7M Mach 0.50 (1)
BIGFOIL.COM POLAR EXPORT
NACA65-717 a=0.0
NACA65-717 a=0.0 |  |  |  | Cl Max: | 1.566 | at alpha= | 9.5 | deg
JavaFoil+Calcfoil stall+Eppler ext transition |  |  |  | L/D Max: | 116.43 | at alpha= | 4 | deg
Re: | 7000000 |  |  | Cd Min: | 0.00574 | at alpha= | 0.5 | deg
Mach: | 0.5 |  |  | Cl=0 at alpha= | -3.5 | deg
|  |  |  | @ Cl=0.1, Cd= | 0.0070314
|  |  |  | @ Cl=0.4, Cd= | 0.0069837
|  |  |  | @ Cl=0.6, Cd= | 0.0058177
alpha (deg) | Cl | Cd | Cm | Cl/Cd
-20 | -0.941 | 0.15566 | -0.018 | -6.048
-19.5 | -0.912 | 0.14749 | -0.018 | -6.187
-19 | -0.882 | 0.14355 | -0.018 | -6.147
-18.5 | -0.854 | 0.13924 | -0.018 | -6.135
-18 | -0.826 | 0.13756 | -0.019 | -6.006
-17.5 | -0.798 | 0.13171 | -0.019 | -6.061
-17 | -0.77 | 0.12912 | -0.02 | -5.966
-16.5 | -0.742 | 0.12309 | -0.02 | -6.024
-16 | -0.712 | 0.11702 | -0.02 | -6.089
-15.5 | -0.684 | 0.10902 | -0.02 | -6.276
-15 | -0.656 | 0.10054 | -0.02 | -6.528
-14.5 | -0.628 | 0.09437 | -0.021 | -6.656
-14 | -0.6 | 0.08846 | -0.022 | -6.786
-13.5 | -0.572 | 0.08355 | -0.022 | -6.847
-13 | -0.542 | 0.09295 | -0.021 | -5.827
-12.5 | -0.513 | 0.08634 | -0.021 | -5.944
-12 | -0.485 | 0.07885 | -0.022 | -6.151
-11.5 | -0.457 | 0.0732 | -0.023 | -6.241
-11 | -0.429 | 0.0666 | -0.023 | -6.437
-10.5 | -0.401 | 0.06245 | -0.024 | -6.415
-10 | -0.373 | 0.05783 | -0.025 | -6.443
-9.5 | -0.342 | 0.0605 | -0.023 | -5.656
-9 | -0.313 | 0.06298 | -0.022 | -4.972
-8.5 | -0.285 | 0.0551 | -0.023 | -5.168
-8 | -0.256 | 0.05117 | -0.024 | -5.01
-7.5 | -0.228 | 0.05494 | -0.024 | -4.143
-7 | -0.199 | 0.0483 | -0.025 | -4.128
-6.5 | -0.248 | 0.04409 | -0.026 | -5.633
-6 | -0.246 | 0.03996 | -0.028 | -6.16
-5.5 | -0.211 | 0.03627 | -0.031 | -5.826
-5 | -0.202 | 0.00807 | -0.055 | -25.064
-4.5 | -0.138 | 0.00753 | -0.056 | -18.317
-4 | -0.07 | 0.00733 | -0.057 | -9.516
-3.5 | 0 | 0.00719 | -0.058 | -0.008
-3 | 0.071 | 0.00706 | -0.059 | 9.985
-2.5 | 0.142 | 0.00699 | -0.06 | 20.275
-2 | 0.213 | 0.00697 | -0.061 | 30.604
-1.5 | 0.285 | 0.00694 | -0.062 | 41.078
-1 | 0.358 | 0.00696 | -0.063 | 51.409
-0.5 | 0.429 | 0.007 | -0.064 | 61.271
0 | 0.499 | 0.00668 | -0.064 | 74.705
0.5 | 0.568 | 0.00574 | -0.065 | 99.078
1 | 0.638 | 0.00591 | -0.066 | 107.859
1.5 | 0.702 | 0.00632 | -0.067 | 111.016
2 | 0.768 | 0.00687 | -0.068 | 111.811
2.5 | 0.835 | 0.00734 | -0.068 | 113.823
3 | 0.902 | 0.00778 | -0.069 | 115.931
3.5 | 0.968 | 0.00831 | -0.07 | 116.391
4 | 1.033 | 0.00887 | -0.071 | 116.43
4.5 | 1.098 | 0.0095 | -0.072 | 115.54
5 | 1.162 | 0.01024 | -0.072 | 113.45
5.5 | 1.225 | 0.01104 | -0.073 | 110.987
6 | 1.287 | 0.01192 | -0.074 | 107.971
6.5 | 1.348 | 0.01293 | -0.075 | 104.267
7 | 1.405 | 0.01408 | -0.076 | 99.748
7.5 | 1.456 | 0.01533 | -0.076 | 95
8 | 1.501 | 0.01675 | -0.077 | 89.608
8.5 | 1.533 | 0.02129 | -0.078 | 71.987
9 | 1.557 | 0.02336 | -0.078 | 66.654
9.5 | 1.566 | 0.02527 | -0.079 | 61.966
10 | 1.548 | 0.02756 | -0.08 | 56.174
10.5 | 1.48 | 0.03032 | -0.081 | 48.808
11 | 1.184 | 0.03454 | -0.081 | 34.282
11.5 | 0.968 | 0.03917 | -0.081 | 24.712
12 | 0.999 | 0.03924 | -0.082 | 25.463
12.5 | 1.024 | 0.04485 | -0.083 | 22.836
13 | 1.055 | 0.04568 | -0.084 | 23.093
13.5 | 1.079 | 0.05118 | -0.084 | 21.091
14 | 1.105 | 0.05366 | -0.084 | 20.584
14.5 | 1.133 | 0.05881 | -0.085 | 19.261

## 96. Re 7M Mach 0.50 (2)
BIGFOIL.COM POLAR EXPORT
NACA65-717 a=0.0
NACA65-717 a=0.0 |  |  |  | Cl Max: | 1.4442 | at alpha= | 15.5 | deg
XFOIL ncrit=9 |  |  |  | L/D Max: | 194.217 | at alpha= | 3.5 | deg
Re: | 7000000 |  |  | Cd Min: | 0.23926 | at alpha= | -20 | deg
Mach: | 0.5 |  |  | Cl=0 at alpha= | -3.75 | deg
|  |  |  | @ Cl=0.1, Cd= | 0.0065323
|  |  |  | @ Cl=0.4, Cd= | 0.0060473
|  |  |  | @ Cl=0.6, Cd= | 0.0057541
alpha (deg) | Cl | Cd | Cm | Cl/Cd
-20 | -0.4951 | 0.23926 | 0.0078 | -2.0693
-19.5 | -0.4717 | 0.23174 | 0.0028 | -2.0355
-19 | -0.449 | 0.22379 | -0.0022 | -2.0063
-18.5 | -0.427 | 0.21598 | -0.0072 | -1.977
-18 | -0.4054 | 0.20762 | -0.0121 | -1.9526
-17.5 | -0.384 | 0.19948 | -0.0169 | -1.925
-17 | -0.3617 | 0.19166 | -0.0216 | -1.8872
-16.5 | -0.3374 | 0.1849 | -0.0263 | -1.8248
-14.5 | -0.2614 | 0.15106 | -0.045 | -1.7304
-14 | -0.25 | 0.1414 | -0.0501 | -1.768
-13.5 | -0.2467 | 0.13019 | -0.0558 | -1.8949
-13 | -0.2361 | 0.12137 | -0.0609 | -1.9453
-12.5 | -0.2318 | 0.11163 | -0.0664 | -2.0765
-12 | -0.232 | 0.10161 | -0.0722 | -2.2832
-11.5 | -0.2329 | 0.09204 | -0.0779 | -2.5304
-11 | -0.234 | 0.083 | -0.0835 | -2.8193
-10.5 | -0.2462 | 0.07266 | -0.0902 | -3.3884
-10 | -0.2642 | 0.06098 | -0.0997 | -4.3326
-9.5 | -0.2836 | 0.05181 | -0.1067 | -5.4738
-9 | -0.3271 | 0.04391 | -0.1082 | -7.4493
-8.5 | -0.3701 | 0.03863 | -0.1018 | -9.5806
-8 | -0.4025 | 0.03171 | -0.0952 | -12.6932
-7.5 | -0.4162 | 0.02393 | -0.0887 | -17.3924
-7 | -0.4221 | 0.01394 | -0.0822 | -30.2798
-6.5 | -0.3752 | 0.00969 | -0.0782 | -38.7203
-6 | -0.31 | 0.0087 | -0.0752 | -35.6322
-5.5 | -0.2433 | 0.00801 | -0.073 | -30.3745
-5 | -0.1761 | 0.00745 | -0.0713 | -23.6376
-4.5 | -0.1071 | 0.0071 | -0.0704 | -15.0845
-4 | -0.0352 | 0.00692 | -0.0703 | -5.0867
-3.5 | 0.0352 | 0.00667 | -0.0702 | 5.2774
-3 | 0.1058 | 0.00652 | -0.0705 | 16.227
-2.5 | 0.1762 | 0.00639 | -0.071 | 27.5743
-2 | 0.2467 | 0.00623 | -0.0716 | 39.5987
-1.5 | 0.317 | 0.00615 | -0.0724 | 51.5447
-1 | 0.3872 | 0.00606 | -0.0732 | 63.8944
-0.5 | 0.4579 | 0.00599 | -0.0743 | 76.4441
0 | 0.5278 | 0.00596 | -0.0752 | 88.557
0.5 | 0.5974 | 0.00581 | -0.0762 | 102.8227
1 | 0.6555 | 0.00456 | -0.0759 | 143.75
1.5 | 0.726 | 0.00457 | -0.077 | 158.8621
2 | 0.796 | 0.00467 | -0.0779 | 170.4497
2.5 | 0.8666 | 0.00478 | -0.0789 | 181.2971
3 | 0.9361 | 0.00494 | -0.0796 | 189.4939
3.5 | 1.0041 | 0.00517 | -0.0799 | 194.2166
4 | 1.0686 | 0.00552 | -0.0795 | 193.587
4.5 | 1.1277 | 0.00598 | -0.0781 | 188.5786
5 | 1.1823 | 0.0065 | -0.0757 | 181.8923
5.5 | 1.2295 | 0.00705 | -0.0719 | 174.3972
6 | 1.2479 | 0.00788 | -0.0632 | 158.3629
6.5 | 1.2746 | 0.00901 | -0.0567 | 141.465
7 | 1.2916 | 0.01072 | -0.0496 | 120.4851
7.5 | 1.3016 | 0.01296 | -0.0423 | 100.4321
8 | 1.3086 | 0.0156 | -0.0354 | 83.8846
8.5 | 1.3108 | 0.01858 | -0.0284 | 70.549
9 | 1.3189 | 0.02172 | -0.0231 | 60.7228
10 | 1.3609 | 0.03089 | -0.0223 | 44.0563
10.5 | 1.3592 | 0.03565 | -0.0181 | 38.1262
11 | 1.3477 | 0.04111 | -0.0137 | 32.7828
11.5 | 1.3512 | 0.04574 | -0.0102 | 29.5409
12 | 1.3631 | 0.0499 | -0.007 | 27.3166
12.5 | 1.3787 | 0.05399 | -0.0043 | 25.5362
13 | 1.3939 | 0.05838 | -0.002 | 23.8763
13.5 | 1.4086 | 0.06314 | -0.0003 | 22.3092
14 | 1.4209 | 0.06839 | 0.001 | 20.7764
14.5 | 1.4328 | 0.07401 | 0.0017 | 19.3595
15 | 1.4425 | 0.08013 | 0.0018 | 18.002
15.5 | 1.4442 | 0.08737 | 0.0012 | 16.5297
16 | 1.4417 | 0.09539 | -0.0003 | 15.1137
16.5 | 1.4346 | 0.10433 | -0.0027 | 13.7506
17 | 1.4182 | 0.11462 | -0.0066 | 12.3731
17.5 | 1.4032 | 0.1252 | -0.0111 | 11.2077
18 | 1.3837 | 0.13666 | -0.0168 | 10.1251
18.5 | 1.3599 | 0.14898 | -0.0237 | 9.1281
19 | 1.3376 | 0.16151 | -0.0313 | 8.2818
19.5 | 1.3179 | 0.17397 | -0.0393 | 7.5754
20 | 1.2992 | 0.18668 | -0.0478 | 6.9595

## 97. Re 8M Mach 0.00 (1)
BIGFOIL.COM POLAR EXPORT
NACA65-717 a=0.0
NACA65-717 a=0.0 |  |  |  | Cl Max: | 1.687 | at alpha= | 13.5 | deg
JavaFoil+Calcfoil stall+Eppler ext transition |  |  |  | L/D Max: | 130.314 | at alpha= | 2.5 | deg
Re: | 8000000 |  |  | Cd Min: | 0.00518 | at alpha= | 0.5 | deg
Mach: | 0 |  |  | Cl=0 at alpha= | -3.5 | deg
|  |  |  | @ Cl=0.1, Cd= | 0.0064823
|  |  |  | @ Cl=0.4, Cd= | 0.0064081
|  |  |  | @ Cl=0.6, Cd= | 0.0055586
alpha (deg) | Cl | Cd | Cm | Cl/Cd
-18 | -0.481 | 0.13908 | -0.015 | -3.458
-17.5 | -0.495 | 0.13099 | -0.015 | -3.782
-17 | -0.509 | 0.12566 | -0.016 | -4.054
-16.5 | -0.523 | 0.1185 | -0.016 | -4.412
-16 | -0.535 | 0.113 | -0.016 | -4.737
-15.5 | -0.546 | 0.10744 | -0.017 | -5.086
-15 | -0.556 | 0.10272 | -0.017 | -5.417
-14.5 | -0.565 | 0.09686 | -0.017 | -5.83
-14 | -0.571 | 0.09128 | -0.018 | -6.257
-13.5 | -0.575 | 0.08791 | -0.018 | -6.541
-13 | -0.576 | 0.0829 | -0.019 | -6.952
-12.5 | -0.575 | 0.07764 | -0.019 | -7.407
-12 | -0.571 | 0.07332 | -0.02 | -7.783
-11.5 | -0.563 | 0.0688 | -0.021 | -8.179
-11 | -0.551 | 0.0646 | -0.021 | -8.535
-10.5 | -0.537 | 0.05925 | -0.023 | -9.072
-10 | -0.518 | 0.05601 | -0.023 | -9.255
-9.5 | -0.497 | 0.05141 | -0.025 | -9.663
-9 | -0.575 | 0.00865 | -0.041 | -66.521
-8.5 | -0.538 | 0.00879 | -0.042 | -61.17
-8 | -0.496 | 0.00846 | -0.043 | -58.653
-7.5 | -0.451 | 0.0082 | -0.044 | -54.967
-7 | -0.402 | 0.00794 | -0.044 | -50.621
-6.5 | -0.35 | 0.00766 | -0.045 | -45.742
-6 | -0.296 | 0.00748 | -0.046 | -39.575
-5.5 | -0.239 | 0.00699 | -0.047 | -34.274
-5 | -0.181 | 0.0069 | -0.048 | -26.261
-4.5 | -0.122 | 0.00678 | -0.048 | -17.964
-4 | -0.061 | 0.00667 | -0.049 | -9.173
-3.5 | 0 | 0.00661 | -0.05 | -0.008
-3 | 0.061 | 0.00652 | -0.051 | 9.428
-2.5 | 0.123 | 0.00646 | -0.052 | 19.077
-2 | 0.185 | 0.00646 | -0.053 | 28.659
-1.5 | 0.247 | 0.00638 | -0.053 | 38.732
-1 | 0.31 | 0.00632 | -0.054 | 48.989
-0.5 | 0.372 | 0.00639 | -0.055 | 58.163
0 | 0.434 | 0.00643 | -0.056 | 67.447
0.5 | 0.496 | 0.00518 | -0.057 | 95.727
1 | 0.557 | 0.00534 | -0.058 | 104.45
1.5 | 0.616 | 0.00564 | -0.059 | 109.205
2 | 0.677 | 0.00604 | -0.059 | 112.132
2.5 | 0.736 | 0.00565 | -0.06 | 130.314
3 | 0.794 | 0.00645 | -0.061 | 123.151
3.5 | 0.853 | 0.00677 | -0.062 | 125.862
4 | 0.911 | 0.00711 | -0.062 | 128.095
4.5 | 0.968 | 0.0075 | -0.063 | 129.207
5 | 1.026 | 0.0079 | -0.064 | 129.82
5.5 | 1.082 | 0.00836 | -0.064 | 129.46
6 | 1.139 | 0.00886 | -0.065 | 128.49
6.5 | 1.194 | 0.00938 | -0.066 | 127.263
7 | 1.248 | 0.01001 | -0.067 | 124.589
7.5 | 1.299 | 0.01068 | -0.067 | 121.642
8 | 1.349 | 0.01138 | -0.068 | 118.557
8.5 | 1.396 | 0.01219 | -0.069 | 114.563
9 | 1.44 | 0.01344 | -0.069 | 107.138
9.5 | 1.48 | 0.01575 | -0.07 | 94.006
10 | 1.52 | 0.01681 | -0.071 | 90.44
10.5 | 1.558 | 0.01776 | -0.071 | 87.747
11 | 1.593 | 0.01876 | -0.072 | 84.922
11.5 | 1.621 | 0.01979 | -0.073 | 81.922
12 | 1.645 | 0.02085 | -0.074 | 78.929
12.5 | 1.665 | 0.022 | -0.074 | 75.697
13 | 1.68 | 0.02324 | -0.075 | 72.315
13.5 | 1.687 | 0.02473 | -0.076 | 68.217
14 | 1.687 | 0.02619 | -0.076 | 64.423
14.5 | 1.678 | 0.02767 | -0.077 | 60.629
15 | 1.66 | 0.02936 | -0.078 | 56.526
15.5 | 1.636 | 0.03126 | -0.078 | 52.326
16 | 1.606 | 0.0333 | -0.079 | 48.229
16.5 | 1.57 | 0.03579 | -0.079 | 43.883
17 | 1.53 | 0.03856 | -0.08 | 39.679
17.5 | 1.487 | 0.04105 | -0.08 | 36.226
18 | 1.44 | 0.04386 | -0.081 | 32.839
18.5 | 1.39 | 0.04794 | -0.081 | 28.986

## 98. Re 8M Mach 0.00 (2)
BIGFOIL.COM POLAR EXPORT
NACA65-717 a=0.0
NACA65-717 a=0.0 |  |  |  | Cl Max: | 1.6485 | at alpha= | 20 | deg
XFOIL ncrit=9 |  |  |  | L/D Max: | 188.74 | at alpha= | 4.5 | deg
Re: | 8000000 |  |  | Cd Min: | 0.07397 | at alpha= | 20 | deg
Mach: | 0 |  |  | Cl=0 at alpha= | -3.663 | deg
|  |  |  | @ Cl=0.1, Cd= | 0.0059446
|  |  |  | @ Cl=0.4, Cd= | 0.0055423
|  |  |  | @ Cl=0.6, Cd= | 0.00412
alpha (deg) | Cl | Cd | Cm | Cl/Cd
-20 | -1.3144 | 0.03992 | -0.0888 | -32.9259
-19.5 | -1.2566 | 0.041 | -0.0886 | -30.6488
-19 | -1.2954 | 0.03365 | -0.0877 | -38.4963
-18.5 | -1.3101 | 0.02899 | -0.0852 | -45.1914
-18 | -1.2911 | 0.02716 | -0.0833 | -47.5368
-17.5 | -1.2787 | 0.02494 | -0.0805 | -51.2711
-17 | -1.2691 | 0.02261 | -0.0768 | -56.13
-16.5 | -1.2476 | 0.02121 | -0.0735 | -58.8213
-16 | -1.2139 | 0.02075 | -0.0711 | -58.5012
-15 | -1.1726 | 0.01801 | -0.062 | -65.1083
-14.5 | -1.1322 | 0.01729 | -0.0602 | -65.4829
-14 | -1.0917 | 0.01631 | -0.0585 | -66.9344
-13.5 | -1.0492 | 0.01535 | -0.057 | -68.3518
-13 | -1.0057 | 0.01428 | -0.0556 | -70.4272
-12.5 | -0.96 | 0.01333 | -0.0545 | -72.018
-12 | -0.9124 | 0.01249 | -0.0536 | -73.0504
-11.5 | -0.8632 | 0.01176 | -0.0529 | -73.4014
-11 | -0.8125 | 0.01116 | -0.0525 | -72.8047
-10.5 | -0.7612 | 0.01055 | -0.052 | -72.1517
-10 | -0.7089 | 0.01003 | -0.0518 | -70.678
-9.5 | -0.6557 | 0.00957 | -0.0516 | -68.5162
-9 | -0.6022 | 0.0091 | -0.0515 | -66.1758
-8.5 | -0.548 | 0.0087 | -0.0516 | -62.9885
-8 | -0.4931 | 0.00832 | -0.0517 | -59.2668
-7.5 | -0.4375 | 0.00799 | -0.0519 | -54.7559
-7 | -0.3815 | 0.00771 | -0.0522 | -49.4812
-6.5 | -0.326 | 0.00734 | -0.0525 | -44.4142
-6 | -0.2715 | 0.00686 | -0.0526 | -39.5773
-5.5 | -0.214 | 0.00666 | -0.0532 | -32.1321
-5 | -0.156 | 0.00653 | -0.0539 | -23.8897
-4.5 | -0.0978 | 0.00635 | -0.0546 | -15.4016
-4 | -0.0395 | 0.0062 | -0.0554 | -6.371
-3.5 | 0.0191 | 0.0061 | -0.0562 | 3.1311
-3 | 0.0778 | 0.00599 | -0.0571 | 12.9883
-2.5 | 0.1365 | 0.00587 | -0.058 | 23.2538
-2 | 0.1952 | 0.0058 | -0.0589 | 33.6552
-1.5 | 0.2542 | 0.00571 | -0.0599 | 44.5184
-1 | 0.3132 | 0.00563 | -0.0608 | 55.6306
-0.5 | 0.3719 | 0.00559 | -0.0618 | 66.5295
0 | 0.4308 | 0.00549 | -0.0628 | 78.4699
0.5 | 0.4876 | 0.00517 | -0.0636 | 94.3133
1 | 0.5401 | 0.00412 | -0.064 | 131.0922
1.5 | 0.5987 | 0.00412 | -0.065 | 145.3155
2 | 0.6576 | 0.00412 | -0.0661 | 159.6117
2.5 | 0.7161 | 0.00421 | -0.0672 | 170.095
3 | 0.7741 | 0.00434 | -0.0682 | 178.3641
3.5 | 0.8318 | 0.00451 | -0.0691 | 184.4346
4 | 0.8883 | 0.00472 | -0.0699 | 188.1992
4.5 | 0.9437 | 0.005 | -0.0705 | 188.74
5 | 0.9975 | 0.00534 | -0.0709 | 186.7978
5.5 | 1.0494 | 0.00575 | -0.0709 | 182.5043
6 | 1.1001 | 0.00618 | -0.0708 | 178.0097
6.5 | 1.1453 | 0.00682 | -0.0697 | 167.9326
7.5 | 1.2205 | 0.00832 | -0.0649 | 146.6947
8 | 1.2445 | 0.00899 | -0.0598 | 138.4316
8.5 | 1.2583 | 0.00985 | -0.0531 | 127.7462
9 | 1.2738 | 0.01098 | -0.0475 | 116.0109
9.5 | 1.2821 | 0.01252 | -0.0412 | 102.4042
10 | 1.3354 | 0.01422 | -0.0449 | 93.91
10.5 | 1.3312 | 0.01608 | -0.0368 | 82.7861
11 | 1.3514 | 0.01813 | -0.0341 | 74.5394
11.5 | 1.3767 | 0.02009 | -0.0325 | 68.5266
12 | 1.404 | 0.02211 | -0.0314 | 63.5007
12.5 | 1.4315 | 0.02422 | -0.0305 | 59.104
13 | 1.4599 | 0.02628 | -0.0297 | 55.5518
13.5 | 1.4853 | 0.02854 | -0.0288 | 52.0427
14 | 1.5079 | 0.03099 | -0.0276 | 48.6576
14.5 | 1.5285 | 0.03361 | -0.0264 | 45.4775
15 | 1.5487 | 0.03631 | -0.0253 | 42.6522
15.5 | 1.5676 | 0.0391 | -0.0242 | 40.0921
16 | 1.5828 | 0.04225 | -0.023 | 37.4627
16.5 | 1.5948 | 0.04556 | -0.0215 | 35.0044
17 | 1.6047 | 0.04894 | -0.0199 | 32.7891
17.5 | 1.6117 | 0.05238 | -0.0178 | 30.7694
18 | 1.6181 | 0.05617 | -0.0163 | 28.8072
18.5 | 1.6261 | 0.06026 | -0.0157 | 26.9847
19 | 1.6349 | 0.06446 | -0.0154 | 25.363
19.5 | 1.6421 | 0.06907 | -0.0156 | 23.7744
20 | 1.6485 | 0.07397 | -0.0161 | 22.2861

## 99. Re 8M Mach 0.10 (1)
BIGFOIL.COM POLAR EXPORT
NACA65-717 a=0.0
NACA65-717 a=0.0 |  |  |  | Cl Max: | 1.682 | at alpha= | 13.5 | deg
JavaFoil+Calcfoil stall+Eppler ext transition |  |  |  | L/D Max: | 130.373 | at alpha= | 2.5 | deg
Re: | 8000000 |  |  | Cd Min: | 0.00516 | at alpha= | 0.5 | deg
Mach: | 0.1 |  |  | Cl=0 at alpha= | -3.5 | deg
|  |  |  | @ Cl=0.1, Cd= | 0.0065023
|  |  |  | @ Cl=0.4, Cd= | 0.0064042
|  |  |  | @ Cl=0.6, Cd= | 0.0056002
alpha (deg) | Cl | Cd | Cm | Cl/Cd
-17.5 | -0.449 | 0.13398 | -0.015 | -3.354
-17 | -0.466 | 0.1262 | -0.016 | -3.693
-16.5 | -0.482 | 0.12029 | -0.016 | -4.01
-16 | -0.498 | 0.11449 | -0.016 | -4.348
-15.5 | -0.512 | 0.11061 | -0.017 | -4.629
-15 | -0.525 | 0.10384 | -0.017 | -5.058
-14.5 | -0.537 | 0.0985 | -0.017 | -5.449
-14 | -0.546 | 0.09228 | -0.018 | -5.919
-13.5 | -0.553 | 0.08777 | -0.018 | -6.304
-13 | -0.558 | 0.0832 | -0.019 | -6.703
-12.5 | -0.559 | 0.07864 | -0.019 | -7.113
-12 | -0.558 | 0.07392 | -0.02 | -7.542
-11.5 | -0.552 | 0.0696 | -0.02 | -7.934
-11 | -0.543 | 0.06438 | -0.021 | -8.442
-10.5 | -0.531 | 0.06007 | -0.022 | -8.838
-10 | -0.513 | 0.05691 | -0.023 | -9.02
-9.5 | -0.493 | 0.05258 | -0.024 | -9.37
-9 | -0.471 | 0.04635 | -0.027 | -10.17
-8.5 | -0.537 | 0.00888 | -0.042 | -60.438
-8 | -0.496 | 0.00848 | -0.043 | -58.526
-7.5 | -0.451 | 0.00821 | -0.044 | -54.958
-7 | -0.403 | 0.00798 | -0.045 | -50.494
-6.5 | -0.351 | 0.00773 | -0.045 | -45.442
-6 | -0.297 | 0.00747 | -0.046 | -39.766
-5.5 | -0.24 | 0.0071 | -0.047 | -33.879
-5 | -0.182 | 0.00691 | -0.048 | -26.35
-4.5 | -0.122 | 0.00678 | -0.049 | -18.041
-4 | -0.061 | 0.0067 | -0.049 | -9.176
-3.5 | 0 | 0.00662 | -0.05 | -0.008
-3 | 0.062 | 0.00649 | -0.051 | 9.512
-2.5 | 0.124 | 0.00651 | -0.052 | 19.008
-2 | 0.186 | 0.00643 | -0.053 | 28.92
-1.5 | 0.248 | 0.00639 | -0.054 | 38.837
-1 | 0.311 | 0.0064 | -0.054 | 48.643
-0.5 | 0.374 | 0.0064 | -0.055 | 58.337
0 | 0.436 | 0.00641 | -0.056 | 67.979
0.5 | 0.498 | 0.00516 | -0.057 | 96.593
1 | 0.56 | 0.00539 | -0.058 | 103.927
1.5 | 0.619 | 0.0057 | -0.059 | 108.655
2 | 0.681 | 0.00612 | -0.06 | 111.241
2.5 | 0.739 | 0.00567 | -0.06 | 130.373
3 | 0.798 | 0.00651 | -0.061 | 122.555
3.5 | 0.857 | 0.00681 | -0.062 | 125.776
4 | 0.915 | 0.00718 | -0.063 | 127.507
4.5 | 0.973 | 0.00754 | -0.063 | 128.943
5 | 1.03 | 0.00798 | -0.064 | 129.112
5.5 | 1.087 | 0.00842 | -0.065 | 129.047
6 | 1.144 | 0.00894 | -0.065 | 127.965
6.5 | 1.199 | 0.00948 | -0.066 | 126.566
7 | 1.253 | 0.01012 | -0.067 | 123.858
7.5 | 1.305 | 0.01081 | -0.068 | 120.681
8 | 1.354 | 0.01151 | -0.068 | 117.723
8.5 | 1.402 | 0.01235 | -0.069 | 113.493
9 | 1.446 | 0.01363 | -0.07 | 106.085
9.5 | 1.485 | 0.01618 | -0.07 | 91.757
10 | 1.525 | 0.01706 | -0.071 | 89.391
10.5 | 1.562 | 0.01799 | -0.072 | 86.835
11 | 1.596 | 0.01902 | -0.072 | 83.939
11.5 | 1.624 | 0.02008 | -0.073 | 80.885
12 | 1.647 | 0.02124 | -0.074 | 77.518
12.5 | 1.665 | 0.02237 | -0.075 | 74.429
13 | 1.678 | 0.02364 | -0.075 | 70.981
13.5 | 1.682 | 0.02516 | -0.076 | 66.842
14 | 1.68 | 0.02672 | -0.077 | 62.869
14.5 | 1.666 | 0.02824 | -0.077 | 59.018
15 | 1.644 | 0.03 | -0.078 | 54.807
15.5 | 1.615 | 0.03196 | -0.078 | 50.545
16 | 1.58 | 0.03424 | -0.079 | 46.145
16.5 | 1.539 | 0.03702 | -0.08 | 41.562
17 | 1.493 | 0.03965 | -0.08 | 37.654
17.5 | 1.443 | 0.04261 | -0.081 | 33.872
18 | 1.39 | 0.04601 | -0.081 | 30.217
18.5 | 1.335 | 0.04919 | -0.081 | 27.145

## 100. Re 8M Mach 0.10 (2)
BIGFOIL.COM POLAR EXPORT
NACA65-717 a=0.0
NACA65-717 a=0.0 |  |  |  | Cl Max: | 1.6395 | at alpha= | 20 | deg
XFOIL ncrit=9 |  |  |  | L/D Max: | 189.223 | at alpha= | 4.5 | deg
Re: | 8000000 |  |  | Cd Min: | 0.07723 | at alpha= | 20 | deg
Mach: | 0.1 |  |  | Cl=0 at alpha= | -3.6647 | deg
|  |  |  | @ Cl=0.1, Cd= | 0.0059528
|  |  |  | @ Cl=0.4, Cd= | 0.0055572
|  |  |  | @ Cl=0.6, Cd= | 0.0041295
alpha (deg) | Cl | Cd | Cm | Cl/Cd
-20 | -1.045 | 0.07722 | -0.0714 | -13.5328
-19 | -1.2184 | 0.04198 | -0.0914 | -29.0233
-18.5 | -1.2641 | 0.03398 | -0.0906 | -37.2013
-18 | -1.2547 | 0.03113 | -0.089 | -40.3052
-17.5 | -1.2532 | 0.02791 | -0.0863 | -44.9015
-17 | -1.2531 | 0.02477 | -0.0825 | -50.5894
-16.5 | -1.2366 | 0.02293 | -0.079 | -53.9294
-16 | -1.2025 | 0.02241 | -0.0766 | -53.6591
-15.5 | -1.1983 | 0.01979 | -0.0707 | -60.5508
-15 | -1.1724 | 0.01896 | -0.0663 | -61.8354
-14.5 | -1.1354 | 0.01817 | -0.0637 | -62.4876
-14 | -1.0964 | 0.01704 | -0.0615 | -64.3427
-13.5 | -1.0534 | 0.01611 | -0.0598 | -65.388
-13 | -1.0083 | 0.01521 | -0.0584 | -66.2919
-12.5 | -0.9637 | 0.01407 | -0.057 | -68.4932
-12 | -0.9174 | 0.01298 | -0.0557 | -70.678
-11.5 | -0.8685 | 0.01212 | -0.0548 | -71.6584
-11 | -0.8177 | 0.01143 | -0.0541 | -71.5398
-10.5 | -0.7661 | 0.01077 | -0.0535 | -71.1328
-10 | -0.7136 | 0.0102 | -0.0531 | -69.9608
-9.5 | -0.66 | 0.00971 | -0.0528 | -67.9712
-9 | -0.6062 | 0.00921 | -0.0526 | -65.8198
-8.5 | -0.5515 | 0.00879 | -0.0525 | -62.7418
-8 | -0.4962 | 0.0084 | -0.0525 | -59.0714
-7.5 | -0.4403 | 0.00805 | -0.0527 | -54.6957
-6.5 | -0.3278 | 0.0074 | -0.0531 | -44.2973
-6 | -0.2732 | 0.00688 | -0.0531 | -39.7093
-5.5 | -0.2153 | 0.00668 | -0.0537 | -32.2305
-5 | -0.1568 | 0.00654 | -0.0544 | -23.9755
-4.5 | -0.0982 | 0.00636 | -0.0551 | -15.4403
-4 | -0.0395 | 0.00621 | -0.0558 | -6.3607
-3.5 | 0.0194 | 0.00611 | -0.0566 | 3.1751
-3 | 0.0786 | 0.006 | -0.0575 | 13.1
-2.5 | 0.1376 | 0.00587 | -0.0584 | 23.4412
-2 | 0.1967 | 0.00581 | -0.0593 | 33.8554
-1.5 | 0.2562 | 0.00572 | -0.0602 | 44.7902
-1 | 0.3155 | 0.00564 | -0.0612 | 55.9397
-0.5 | 0.3746 | 0.0056 | -0.0622 | 66.8929
0 | 0.4339 | 0.0055 | -0.0632 | 78.8909
0.5 | 0.4912 | 0.00521 | -0.064 | 94.2802
1 | 0.5438 | 0.00412 | -0.0644 | 131.9903
1.5 | 0.6027 | 0.00413 | -0.0654 | 145.9322
2 | 0.662 | 0.00413 | -0.0665 | 160.2906
2.5 | 0.7209 | 0.00422 | -0.0676 | 170.8294
3 | 0.7793 | 0.00435 | -0.0686 | 179.1494
3.5 | 0.8373 | 0.00452 | -0.0695 | 185.2434
4 | 0.8941 | 0.00474 | -0.0702 | 188.6287
4.5 | 0.9499 | 0.00502 | -0.0708 | 189.2231
5 | 1.004 | 0.00536 | -0.0712 | 187.3134
5.5 | 1.0562 | 0.00577 | -0.0712 | 183.0503
6 | 1.1069 | 0.00622 | -0.071 | 177.9582
6.5 | 1.1522 | 0.00685 | -0.0698 | 168.2044
7 | 1.1908 | 0.00764 | -0.0675 | 155.8639
7.5 | 1.2255 | 0.00838 | -0.0645 | 146.2411
8 | 1.244 | 0.00908 | -0.0581 | 137.0044
8.5 | 1.2597 | 0.01 | -0.0519 | 125.97
9 | 1.2757 | 0.01118 | -0.0464 | 114.1055
9.5 | 1.2827 | 0.01281 | -0.04 | 100.1327
10 | 1.3156 | 0.0145 | -0.0393 | 90.731
10.5 | 1.3328 | 0.01658 | -0.0359 | 80.386
11 | 1.3529 | 0.01877 | -0.0334 | 72.0778
11.5 | 1.3789 | 0.0208 | -0.0319 | 66.2933
12 | 1.407 | 0.02286 | -0.0309 | 61.5486
12.5 | 1.4336 | 0.02504 | -0.0298 | 57.2524
13 | 1.4617 | 0.02717 | -0.029 | 53.7983
13.5 | 1.4856 | 0.02957 | -0.0278 | 50.2401
14 | 1.5081 | 0.03211 | -0.0267 | 46.9667
14.5 | 1.5272 | 0.03491 | -0.0253 | 43.7468
15 | 1.5462 | 0.03778 | -0.0242 | 40.9264
15.5 | 1.5646 | 0.04067 | -0.023 | 38.4706
16 | 1.5786 | 0.04392 | -0.0216 | 35.9426
16.5 | 1.5904 | 0.04728 | -0.02 | 33.6379
17 | 1.6007 | 0.05053 | -0.0181 | 31.6782
17.5 | 1.6071 | 0.05411 | -0.0161 | 29.7006
18 | 1.6133 | 0.05823 | -0.0149 | 27.7057
18.5 | 1.6202 | 0.06262 | -0.0144 | 25.8735
19 | 1.6276 | 0.06717 | -0.0144 | 24.2311
19.5 | 1.6342 | 0.07204 | -0.0147 | 22.6846
20 | 1.6395 | 0.07723 | -0.0154 | 21.2288

## 101. Re 8M Mach 0.25 (1)
BIGFOIL.COM POLAR EXPORT
NACA65-717 a=0.0
NACA65-717 a=0.0 |  |  |  | Cl Max: | 1.652 | at alpha= | 12.5 | deg
JavaFoil+Calcfoil stall+Eppler ext transition |  |  |  | L/D Max: | 126.869 | at alpha= | 4.5 | deg
Re: | 8000000 |  |  | Cd Min: | 0.00526 | at alpha= | 0.5 | deg
Mach: | 0.25 |  |  | Cl=0 at alpha= | -3.5 | deg
|  |  |  | @ Cl=0.1, Cd= | 0.0065638
|  |  |  | @ Cl=0.4, Cd= | 0.0064625
|  |  |  | @ Cl=0.6, Cd= | 0.005616
alpha (deg) | Cl | Cd | Cm | Cl/Cd
-13 | -0.391 | 0.08809 | -0.019 | -4.442
-12.5 | -0.42 | 0.08282 | -0.019 | -5.075
-12 | -0.444 | 0.0778 | -0.019 | -5.704
-11.5 | -0.461 | 0.0731 | -0.02 | -6.308
-11 | -0.472 | 0.06887 | -0.02 | -6.853
-10.5 | -0.476 | 0.06375 | -0.021 | -7.471
-10 | -0.474 | 0.05963 | -0.022 | -7.947
-9.5 | -0.464 | 0.05644 | -0.023 | -8.23
-9 | -0.45 | 0.05158 | -0.024 | -8.717
-8.5 | -0.43 | 0.04715 | -0.026 | -9.117
-8 | -0.488 | 0.00809 | -0.044 | -60.29
-7.5 | -0.452 | 0.00851 | -0.045 | -53.14
-7 | -0.407 | 0.00822 | -0.046 | -49.434
-6.5 | -0.356 | 0.00794 | -0.047 | -44.904
-6 | -0.303 | 0.00762 | -0.048 | -39.718
-5.5 | -0.246 | 0.00717 | -0.048 | -34.25
-5 | -0.186 | 0.00706 | -0.049 | -26.391
-4.5 | -0.125 | 0.00689 | -0.05 | -18.198
-4 | -0.063 | 0.00678 | -0.051 | -9.299
-3.5 | 0 | 0.0067 | -0.052 | -0.008
-3 | 0.063 | 0.00661 | -0.053 | 9.594
-2.5 | 0.127 | 0.00653 | -0.053 | 19.478
-2 | 0.191 | 0.00654 | -0.054 | 29.233
-1.5 | 0.255 | 0.00646 | -0.055 | 39.489
-1 | 0.32 | 0.00645 | -0.056 | 49.591
-0.5 | 0.384 | 0.00645 | -0.057 | 59.53
0 | 0.448 | 0.0065 | -0.058 | 68.907
0.5 | 0.512 | 0.00526 | -0.059 | 97.206
1 | 0.576 | 0.00546 | -0.06 | 105.383
1.5 | 0.636 | 0.00585 | -0.06 | 108.673
2 | 0.696 | 0.00562 | -0.061 | 123.791
2.5 | 0.757 | 0.00639 | -0.062 | 118.436
3 | 0.817 | 0.0067 | -0.063 | 122.066
3.5 | 0.877 | 0.00704 | -0.063 | 124.552
4 | 0.937 | 0.00745 | -0.064 | 125.791
4.5 | 0.996 | 0.00785 | -0.065 | 126.869
5 | 1.055 | 0.00833 | -0.066 | 126.676
5.5 | 1.113 | 0.00882 | -0.066 | 126.161
6 | 1.171 | 0.0094 | -0.067 | 124.589
6.5 | 1.228 | 0.01001 | -0.068 | 122.629
7 | 1.282 | 0.01071 | -0.069 | 119.721
7.5 | 1.334 | 0.01147 | -0.069 | 116.36
8 | 1.384 | 0.01227 | -0.07 | 112.803
8.5 | 1.431 | 0.01323 | -0.071 | 108.162
9 | 1.471 | 0.01616 | -0.071 | 91.02
9.5 | 1.511 | 0.01738 | -0.072 | 86.988
10 | 1.549 | 0.0184 | -0.073 | 84.217
10.5 | 1.583 | 0.01952 | -0.073 | 81.102
11 | 1.612 | 0.02071 | -0.074 | 77.829
11.5 | 1.632 | 0.02192 | -0.075 | 74.428
12 | 1.645 | 0.02331 | -0.076 | 70.58
12.5 | 1.652 | 0.02469 | -0.076 | 66.915
13 | 1.651 | 0.02627 | -0.077 | 62.846
13.5 | 1.636 | 0.02797 | -0.078 | 58.465
14 | 1.61 | 0.03007 | -0.078 | 53.55
14.5 | 1.567 | 0.03217 | -0.079 | 48.714
15 | 1.509 | 0.03514 | -0.079 | 42.938
15.5 | 1.44 | 0.03756 | -0.08 | 38.345
16 | 1.36 | 0.04086 | -0.08 | 33.279
16.5 | 1.27 | 0.04451 | -0.081 | 28.538
17 | 1.171 | 0.04934 | -0.081 | 23.733
17.5 | 1.063 | 0.05599 | -0.081 | 18.993

## 102. Re 8M Mach 0.25 (2)
BIGFOIL.COM POLAR EXPORT
NACA65-717 a=0.0
NACA65-717 a=0.0 |  |  |  | Cl Max: | 1.5978 | at alpha= | 19.5 | deg
XFOIL ncrit=9 |  |  |  | L/D Max: | 191.068 | at alpha= | 4.5 | deg
Re: | 8000000 |  |  | Cd Min: | 0.16118 | at alpha= | -17.5 | deg
Mach: | 0.25 |  |  | Cl=0 at alpha= | -3.6768 | deg
|  |  |  | @ Cl=0.1, Cd= | 0.0060168
|  |  |  | @ Cl=0.4, Cd= | 0.0056264
|  |  |  | @ Cl=0.6, Cd= | 0.0041818
alpha (deg) | Cl | Cd | Cm | Cl/Cd
-17.5 | -0.4576 | 0.16118 | -0.0243 | -2.8391
-17 | -0.4567 | 0.15059 | -0.0303 | -3.0327
-16.5 | -0.4552 | 0.14066 | -0.036 | -3.2362
-15.5 | -0.4607 | 0.1198 | -0.0484 | -3.8456
-15 | -0.4788 | 0.10696 | -0.0561 | -4.4764
-14.5 | -0.5195 | 0.09086 | -0.0662 | -5.7176
-14 | -0.6873 | 0.0554 | -0.0928 | -12.4061
-13.5 | -0.796 | 0.04226 | -0.0934 | -18.8358
-13 | -0.9057 | 0.03196 | -0.0818 | -28.3385
-12.5 | -0.9561 | 0.02137 | -0.0731 | -44.7403
-12 | -0.929 | 0.01791 | -0.0693 | -51.8705
-11.5 | -0.8859 | 0.01599 | -0.0668 | -55.4034
-11 | -0.8404 | 0.01408 | -0.0645 | -59.6875
-10.5 | -0.791 | 0.01257 | -0.0626 | -62.9276
-10 | -0.738 | 0.01151 | -0.0611 | -64.1182
-9.5 | -0.6829 | 0.0107 | -0.06 | -63.8224
-9 | -0.6274 | 0.00997 | -0.0589 | -62.9288
-8.5 | -0.5708 | 0.00938 | -0.0581 | -60.8529
-8 | -0.5134 | 0.00885 | -0.0575 | -58.0113
-7.5 | -0.4555 | 0.00841 | -0.0571 | -54.1617
-7 | -0.3971 | 0.00802 | -0.0569 | -49.5137
-6.5 | -0.338 | 0.00767 | -0.0568 | -44.0678
-6 | -0.2795 | 0.00728 | -0.0567 | -38.3929
-5.5 | -0.222 | 0.00683 | -0.0566 | -32.5037
-5 | -0.1614 | 0.00662 | -0.057 | -24.3807
-4.5 | -0.1002 | 0.00646 | -0.0576 | -15.5108
-4 | -0.0395 | 0.00629 | -0.0582 | -6.2798
-3.5 | 0.0216 | 0.00617 | -0.0589 | 3.5008
-3 | 0.0831 | 0.00605 | -0.0598 | 13.7355
-2.5 | 0.1441 | 0.00593 | -0.0606 | 24.3002
-2 | 0.2054 | 0.00585 | -0.0615 | 35.1111
-1.5 | 0.267 | 0.00576 | -0.0624 | 46.3542
-1 | 0.3282 | 0.00569 | -0.0634 | 57.6801
-0.5 | 0.3896 | 0.00564 | -0.0644 | 69.078
0 | 0.4508 | 0.00556 | -0.0654 | 81.0791
0.5 | 0.5105 | 0.00534 | -0.0663 | 95.5993
1 | 0.5641 | 0.00417 | -0.0666 | 135.2758
1.5 | 0.6251 | 0.00419 | -0.0676 | 149.1885
2 | 0.6864 | 0.0042 | -0.0687 | 163.4286
2.5 | 0.7476 | 0.00429 | -0.0698 | 174.2657
3 | 0.8081 | 0.00443 | -0.0708 | 182.4153
3.5 | 0.8681 | 0.0046 | -0.0716 | 188.7174
4 | 0.9263 | 0.00487 | -0.0722 | 190.2053
4.5 | 0.984 | 0.00515 | -0.0727 | 191.068
5 | 1.0391 | 0.00554 | -0.0727 | 187.5632
5.5 | 1.0934 | 0.00592 | -0.0726 | 184.6959
6 | 1.1437 | 0.00644 | -0.0718 | 177.5932
6.5 | 1.1889 | 0.00706 | -0.07 | 168.3994
7 | 1.2235 | 0.00789 | -0.0664 | 155.0697
7.5 | 1.2412 | 0.00865 | -0.0594 | 143.4913
8 | 1.2546 | 0.0097 | -0.0524 | 129.3402
8.5 | 1.2678 | 0.01108 | -0.0461 | 114.4224
9 | 1.2821 | 0.01265 | -0.0406 | 101.3518
9.5 | 1.286 | 0.01451 | -0.0337 | 88.6285
10 | 1.3266 | 0.01706 | -0.0354 | 77.7608
10.5 | 1.3437 | 0.01982 | -0.0327 | 67.7952
11 | 1.3628 | 0.02266 | -0.0306 | 60.1412
11.5 | 1.3881 | 0.02509 | -0.029 | 55.3248
12 | 1.4134 | 0.02755 | -0.0274 | 51.3031
12.5 | 1.4362 | 0.0302 | -0.0257 | 47.5563
13 | 1.4614 | 0.03277 | -0.0243 | 44.5957
13.5 | 1.4811 | 0.03578 | -0.0226 | 41.3946
14 | 1.5019 | 0.03871 | -0.0211 | 38.7988
14.5 | 1.5173 | 0.04208 | -0.0193 | 36.0575
15 | 1.5352 | 0.04528 | -0.0177 | 33.9046
15.5 | 1.5486 | 0.04871 | -0.0158 | 31.7922
16 | 1.5558 | 0.05249 | -0.0134 | 29.6399
16.5 | 1.5629 | 0.05632 | -0.0112 | 27.7504
17 | 1.5704 | 0.06067 | -0.01 | 25.8843
17.5 | 1.5783 | 0.06533 | -0.0094 | 24.1589
18 | 1.584 | 0.07052 | -0.0092 | 22.4617
18.5 | 1.5915 | 0.07576 | -0.0096 | 21.0071
19 | 1.5972 | 0.08136 | -0.0103 | 19.6313
19.5 | 1.5978 | 0.08783 | -0.0116 | 18.192
20 | 1.5937 | 0.09509 | -0.0135 | 16.7599

## 103. Re 8M Mach 0.50 (1)
BIGFOIL.COM POLAR EXPORT
NACA65-717 a=0.0
NACA65-717 a=0.0 |  |  |  | Cl Max: | 1.567 | at alpha= | 9.5 | deg
JavaFoil+Calcfoil stall+Eppler ext transition |  |  |  | L/D Max: | 116.226 | at alpha= | 3.5 | deg
Re: | 8000000 |  |  | Cd Min: | 0.00567 | at alpha= | 0.5 | deg
Mach: | 0.5 |  |  | Cl=0 at alpha= | -3.5 | deg
|  |  |  | @ Cl=0.1, Cd= | 0.0069277
|  |  |  | @ Cl=0.4, Cd= | 0.0069092
|  |  |  | @ Cl=0.6, Cd= | 0.0058272
alpha (deg) | Cl | Cd | Cm | Cl/Cd
-20 | -0.942 | 0.15329 | -0.019 | -6.144
-19.5 | -0.913 | 0.14566 | -0.019 | -6.268
-19 | -0.883 | 0.14192 | -0.018 | -6.221
-18.5 | -0.854 | 0.13824 | -0.018 | -6.181
-18 | -0.826 | 0.13409 | -0.019 | -6.163
-17.5 | -0.798 | 0.13054 | -0.019 | -6.116
-17 | -0.77 | 0.12777 | -0.02 | -6.03
-16.5 | -0.742 | 0.12056 | -0.02 | -6.154
-16 | -0.713 | 0.11447 | -0.02 | -6.227
-15.5 | -0.685 | 0.10809 | -0.02 | -6.335
-15 | -0.657 | 0.09859 | -0.021 | -6.666
-14.5 | -0.629 | 0.09245 | -0.021 | -6.805
-14 | -0.602 | 0.08621 | -0.023 | -6.982
-13.5 | -0.574 | 0.08137 | -0.023 | -7.053
-13 | -0.542 | 0.09283 | -0.021 | -5.836
-12.5 | -0.513 | 0.08394 | -0.021 | -6.116
-12 | -0.485 | 0.07816 | -0.022 | -6.207
-11.5 | -0.457 | 0.0717 | -0.023 | -6.372
-11 | -0.429 | 0.06591 | -0.024 | -6.515
-10.5 | -0.401 | 0.06142 | -0.025 | -6.531
-10 | -0.374 | 0.05656 | -0.026 | -6.606
-9.5 | -0.342 | 0.06036 | -0.023 | -5.67
-9 | -0.313 | 0.06249 | -0.023 | -5.011
-8.5 | -0.285 | 0.05522 | -0.023 | -5.157
-8 | -0.257 | 0.05115 | -0.024 | -5.015
-7.5 | -0.228 | 0.05493 | -0.024 | -4.144
-7 | -0.199 | 0.04799 | -0.025 | -4.156
-6.5 | -0.248 | 0.04381 | -0.026 | -5.669
-6 | -0.246 | 0.03963 | -0.028 | -6.215
-5.5 | -0.212 | 0.03577 | -0.032 | -5.917
-5 | -0.202 | 0.00793 | -0.055 | -25.52
-4.5 | -0.138 | 0.00739 | -0.056 | -18.664
-4 | -0.07 | 0.00719 | -0.057 | -9.7
-3.5 | 0 | 0.00706 | -0.058 | -0.009
-3 | 0.071 | 0.00694 | -0.059 | 10.166
-2.5 | 0.142 | 0.00691 | -0.06 | 20.501
-2 | 0.213 | 0.00685 | -0.061 | 31.132
-1.5 | 0.285 | 0.00681 | -0.062 | 41.832
-1 | 0.358 | 0.00685 | -0.063 | 52.187
-0.5 | 0.429 | 0.00695 | -0.064 | 61.736
0 | 0.501 | 0.00702 | -0.065 | 71.349
0.5 | 0.569 | 0.00567 | -0.065 | 100.316
1 | 0.638 | 0.00602 | -0.066 | 105.915
1.5 | 0.701 | 0.00651 | -0.067 | 107.699
2 | 0.768 | 0.00697 | -0.068 | 110.148
2.5 | 0.835 | 0.00732 | -0.068 | 114.064
3 | 0.902 | 0.00781 | -0.069 | 115.492
3.5 | 0.968 | 0.00833 | -0.07 | 116.226
4 | 1.033 | 0.0089 | -0.071 | 116.075
4.5 | 1.098 | 0.00954 | -0.072 | 115.053
5 | 1.162 | 0.01025 | -0.072 | 113.363
5.5 | 1.225 | 0.011 | -0.073 | 111.417
6 | 1.287 | 0.01186 | -0.074 | 108.525
6.5 | 1.348 | 0.01288 | -0.075 | 104.654
7 | 1.405 | 0.014 | -0.076 | 100.343
7.5 | 1.457 | 0.0152 | -0.076 | 95.869
8 | 1.502 | 0.01663 | -0.077 | 90.337
8.5 | 1.534 | 0.02089 | -0.078 | 73.409
9 | 1.559 | 0.0229 | -0.079 | 68.067
9.5 | 1.567 | 0.02477 | -0.079 | 63.291
10 | 1.55 | 0.02699 | -0.08 | 57.413
10.5 | 1.481 | 0.02953 | -0.081 | 50.146
11 | 1.185 | 0.03354 | -0.081 | 35.345
11.5 | 0.969 | 0.03806 | -0.082 | 25.471
12 | 1 | 0.03844 | -0.083 | 26.024
12.5 | 1.025 | 0.0439 | -0.083 | 23.355
13 | 1.056 | 0.04449 | -0.084 | 23.737
13.5 | 1.081 | 0.04982 | -0.084 | 21.697
14 | 1.108 | 0.05203 | -0.085 | 21.298
14.5 | 1.134 | 0.05733 | -0.085 | 19.782

## 104. Re 8M Mach 0.50 (2)
BIGFOIL.COM POLAR EXPORT
NACA65-717 a=0.0
NACA65-717 a=0.0 |  |  |  | Cl Max: | 1.4607 | at alpha= | 15.5 | deg
XFOIL ncrit=9 |  |  |  | L/D Max: | 196.673 | at alpha= | 3.5 | deg
Re: | 8000000 |  |  | Cd Min: | 0.18572 | at alpha= | 20 | deg
Mach: | 0.5 |  |  | Cl=0 at alpha= | -99 | deg
|  |  |  | @ Cl=0.1, Cd= | 0.00581
|  |  |  | @ Cl=0.4, Cd= | 0.00581
|  |  |  | @ Cl=0.6, Cd= | 0.0056742
alpha (deg) | Cl | Cd | Cm | Cl/Cd
0 | 0.5283 | 0.00581 | -0.0753 | 90.9294
0.5 | 0.5983 | 0.00571 | -0.0764 | 104.7811
1 | 0.6567 | 0.00448 | -0.0761 | 146.5848
1.5 | 0.7273 | 0.00448 | -0.0772 | 162.3438
2 | 0.7978 | 0.00454 | -0.0782 | 175.7269
2.5 | 0.8677 | 0.00469 | -0.0791 | 185.0107
3 | 0.9369 | 0.00487 | -0.0797 | 192.3819
3.5 | 1.005 | 0.00511 | -0.0801 | 196.6732
4 | 1.0688 | 0.00548 | -0.0796 | 195.0365
4.5 | 1.1276 | 0.00597 | -0.0781 | 188.8777
5 | 1.1845 | 0.00642 | -0.0761 | 184.5016
5.5 | 1.2305 | 0.007 | -0.0722 | 175.7857
6 | 1.2537 | 0.00771 | -0.0641 | 162.607
6.5 | 1.2738 | 0.00898 | -0.0566 | 141.8486
7 | 1.2898 | 0.01072 | -0.0494 | 120.3172
8 | 1.3104 | 0.01548 | -0.0355 | 84.6512
8.5 | 1.31 | 0.01862 | -0.0284 | 70.3545
9 | 1.3173 | 0.0215 | -0.0223 | 61.2698
10 | 1.3666 | 0.03095 | -0.0234 | 44.1551
10.5 | 1.3665 | 0.03566 | -0.0194 | 38.3202
11 | 1.358 | 0.04099 | -0.0152 | 33.13
11.5 | 1.3679 | 0.04528 | -0.012 | 30.2098
12 | 1.3832 | 0.04917 | -0.0088 | 28.131
12.5 | 1.3963 | 0.05322 | -0.0056 | 26.2364
13 | 1.4124 | 0.05726 | -0.0028 | 24.6664
13.5 | 1.4236 | 0.06204 | -0.0005 | 22.9465
14 | 1.4381 | 0.06696 | 0.0011 | 21.477
14.5 | 1.4481 | 0.07261 | 0.002 | 19.9435
15 | 1.4566 | 0.07878 | 0.0023 | 18.4895
15.5 | 1.4607 | 0.08567 | 0.002 | 17.0503
16 | 1.4593 | 0.09353 | 0.0007 | 15.6025
16.5 | 1.4534 | 0.10222 | -0.0015 | 14.2184
17 | 1.4358 | 0.11259 | -0.0052 | 12.7525
17.5 | 1.4192 | 0.12328 | -0.0097 | 11.512
18 | 1.3942 | 0.13536 | -0.0158 | 10.2999
18.5 | 1.3699 | 0.14768 | -0.0227 | 9.2761
19 | 1.3472 | 0.16022 | -0.0302 | 8.4084
19.5 | 1.3266 | 0.17278 | -0.0382 | 7.678
20 | 1.3057 | 0.18572 | -0.047 | 7.0305

## 105. Re 10M Mach 0.00 (1)
BIGFOIL.COM POLAR EXPORT
NACA65-717 a=0.0
NACA65-717 a=0.0 |  |  |  | Cl Max: | 1.69 | at alpha= | 14 | deg
JavaFoil+Calcfoil stall+Eppler ext transition |  |  |  | L/D Max: | 129.458 | at alpha= | 5 | deg
Re: | 10000000 |  |  | Cd Min: | 0.00523 | at alpha= | 0.5 | deg
Mach: | 0 |  |  | Cl=0 at alpha= | -3.5 | deg
|  |  |  | @ Cl=0.1, Cd= | 0.0063374
|  |  |  | @ Cl=0.4, Cd= | 0.0062861
|  |  |  | @ Cl=0.6, Cd= | 0.0057603
alpha (deg) | Cl | Cd | Cm | Cl/Cd
-18 | -0.481 | 0.13793 | -0.015 | -3.487
-17.5 | -0.496 | 0.12983 | -0.016 | -3.817
-17 | -0.51 | 0.12337 | -0.016 | -4.131
-16.5 | -0.523 | 0.11788 | -0.016 | -4.436
-16 | -0.535 | 0.11146 | -0.017 | -4.803
-15.5 | -0.547 | 0.10668 | -0.017 | -5.124
-15 | -0.557 | 0.10238 | -0.017 | -5.437
-14.5 | -0.565 | 0.0961 | -0.018 | -5.881
-14 | -0.572 | 0.09068 | -0.018 | -6.303
-13.5 | -0.575 | 0.08656 | -0.018 | -6.645
-13 | -0.577 | 0.0818 | -0.019 | -7.051
-12.5 | -0.576 | 0.07685 | -0.02 | -7.49
-12 | -0.571 | 0.07229 | -0.02 | -7.9
-11.5 | -0.563 | 0.06805 | -0.021 | -8.277
-11 | -0.552 | 0.06362 | -0.022 | -8.678
-10.5 | -0.539 | 0.058 | -0.023 | -9.289
-10 | -0.52 | 0.05464 | -0.024 | -9.511
-9.5 | -0.5 | 0.04898 | -0.026 | -10.203
-9 | -0.575 | 0.00833 | -0.041 | -69.08
-8.5 | -0.538 | 0.00848 | -0.042 | -63.375
-8 | -0.496 | 0.00819 | -0.043 | -60.604
-7.5 | -0.451 | 0.00792 | -0.044 | -56.903
-7 | -0.402 | 0.00766 | -0.044 | -52.478
-6.5 | -0.35 | 0.00741 | -0.045 | -47.27
-6 | -0.296 | 0.00731 | -0.046 | -40.499
-5.5 | -0.239 | 0.00683 | -0.047 | -35.04
-5 | -0.181 | 0.0067 | -0.048 | -27.054
-4.5 | -0.122 | 0.0066 | -0.048 | -18.467
-4 | -0.061 | 0.0065 | -0.049 | -9.413
-3.5 | 0 | 0.00643 | -0.05 | -0.008
-3 | 0.061 | 0.00635 | -0.051 | 9.673
-2.5 | 0.123 | 0.00633 | -0.052 | 19.472
-2 | 0.185 | 0.00628 | -0.053 | 29.472
-1.5 | 0.247 | 0.00626 | -0.053 | 39.487
-1 | 0.31 | 0.00626 | -0.054 | 49.502
-0.5 | 0.372 | 0.00625 | -0.055 | 59.51
0 | 0.434 | 0.00633 | -0.056 | 68.499
0.5 | 0.496 | 0.00523 | -0.057 | 94.728
1 | 0.557 | 0.0056 | -0.058 | 99.588
1.5 | 0.616 | 0.00582 | -0.059 | 105.821
2 | 0.677 | 0.00609 | -0.059 | 111.29
2.5 | 0.736 | 0.00569 | -0.06 | 129.373
3 | 0.795 | 0.0065 | -0.061 | 122.241
3.5 | 0.853 | 0.00682 | -0.062 | 125.044
4 | 0.911 | 0.00716 | -0.062 | 127.216
4.5 | 0.969 | 0.00755 | -0.063 | 128.263
5 | 1.026 | 0.00793 | -0.064 | 129.458
5.5 | 1.083 | 0.00837 | -0.065 | 129.399
6 | 1.139 | 0.00882 | -0.065 | 129.161
6.5 | 1.195 | 0.00939 | -0.066 | 127.296
7 | 1.249 | 0.00997 | -0.067 | 125.241
7.5 | 1.3 | 0.01059 | -0.067 | 122.794
8 | 1.35 | 0.01127 | -0.068 | 119.8
8.5 | 1.397 | 0.01219 | -0.069 | 114.646
9 | 1.44 | 0.01435 | -0.069 | 100.311
9.5 | 1.482 | 0.01537 | -0.07 | 96.443
10 | 1.523 | 0.01618 | -0.071 | 94.116
10.5 | 1.561 | 0.01706 | -0.072 | 91.454
11 | 1.595 | 0.01804 | -0.072 | 88.458
11.5 | 1.624 | 0.01903 | -0.073 | 85.335
12 | 1.648 | 0.0201 | -0.074 | 81.985
12.5 | 1.668 | 0.02118 | -0.074 | 78.744
13 | 1.683 | 0.02237 | -0.075 | 75.24
13.5 | 1.689 | 0.02365 | -0.076 | 71.428
14 | 1.69 | 0.02509 | -0.076 | 67.36
14.5 | 1.68 | 0.0265 | -0.077 | 63.414
15 | 1.663 | 0.02812 | -0.078 | 59.131
15.5 | 1.638 | 0.03008 | -0.078 | 54.465
16 | 1.608 | 0.03199 | -0.079 | 50.275
16.5 | 1.573 | 0.03424 | -0.079 | 45.939
17 | 1.533 | 0.03693 | -0.08 | 41.508
17.5 | 1.489 | 0.03958 | -0.08 | 37.617
18 | 1.443 | 0.04202 | -0.081 | 34.341
18.5 | 1.392 | 0.04627 | -0.081 | 30.078
19 | 1.34 | 0.04999 | -0.082 | 26.811

## 106. Re 10M Mach 0.00 (2)
BIGFOIL.COM POLAR EXPORT
NACA65-717 a=0.0
NACA65-717 a=0.0 |  |  |  | Cl Max: | 1.6686 | at alpha= | 20 | deg
XFOIL ncrit=9 |  |  |  | L/D Max: | 187.674 | at alpha= | 4 | deg
Re: | 10000000 |  |  | Cd Min: | 0.07151 | at alpha= | 20 | deg
Mach: | 0 |  |  | Cl=0 at alpha= | -3.6539 | deg
|  |  |  | @ Cl=0.1, Cd= | 0.0057246
|  |  |  | @ Cl=0.4, Cd= | 0.0053657
|  |  |  | @ Cl=0.6, Cd= | 0.0040103
alpha (deg) | Cl | Cd | Cm | Cl/Cd
-20 | -1.3881 | 0.03359 | -0.0883 | -41.3248
-19.5 | -1.3516 | 0.03283 | -0.0878 | -41.1697
-19 | -1.3608 | 0.02862 | -0.0855 | -47.5472
-18.5 | -1.3596 | 0.02548 | -0.0826 | -53.3595
-18 | -1.3385 | 0.02389 | -0.0802 | -56.0276
-17.5 | -1.3209 | 0.02215 | -0.0772 | -59.6343
-17 | -1.304 | 0.0204 | -0.0735 | -63.9216
-16.5 | -1.2797 | 0.01922 | -0.0701 | -66.5817
-16 | -1.248 | 0.0187 | -0.0671 | -66.738
-15.5 | -1.2313 | 0.0172 | -0.0617 | -71.5872
-15 | -1.1926 | 0.01649 | -0.0596 | -72.3226
-14.5 | -1.1501 | 0.0158 | -0.058 | -72.7911
-14 | -1.1071 | 0.01498 | -0.0565 | -73.9052
-13.5 | -1.0616 | 0.01424 | -0.0554 | -74.5506
-13 | -1.0145 | 0.01355 | -0.0544 | -74.8708
-12.5 | -0.9666 | 0.01282 | -0.0536 | -75.3978
-12 | -0.9172 | 0.01218 | -0.053 | -75.3038
-11.5 | -0.8677 | 0.01146 | -0.0523 | -75.7155
-11 | -0.817 | 0.01081 | -0.0518 | -75.5782
-10.5 | -0.7655 | 0.01022 | -0.0514 | -74.9022
-10 | -0.7129 | 0.00968 | -0.0512 | -73.6467
-9.5 | -0.6594 | 0.00924 | -0.0511 | -71.3636
-9 | -0.6057 | 0.0088 | -0.051 | -68.8295
-8.5 | -0.551 | 0.00839 | -0.0511 | -65.6734
-8 | -0.496 | 0.00802 | -0.0512 | -61.8454
-7.5 | -0.4404 | 0.0077 | -0.0515 | -57.1948
-7 | -0.3841 | 0.0074 | -0.0518 | -51.9054
-6.5 | -0.3277 | 0.00711 | -0.0522 | -46.09
-6 | -0.2734 | 0.00661 | -0.0523 | -41.3616
-5.5 | -0.2156 | 0.00642 | -0.0529 | -33.5826
-5 | -0.1575 | 0.00624 | -0.0536 | -25.2404
-4.5 | -0.099 | 0.00611 | -0.0544 | -16.2029
-4 | -0.0407 | 0.00598 | -0.0552 | -6.806
-3.5 | 0.0181 | 0.00585 | -0.0561 | 3.094
-3 | 0.0769 | 0.00576 | -0.057 | 13.3507
-2.5 | 0.1356 | 0.00567 | -0.0578 | 23.9153
-2 | 0.1948 | 0.00557 | -0.0588 | 34.9731
-1.5 | 0.2538 | 0.00551 | -0.0598 | 46.0617
-1 | 0.3128 | 0.00545 | -0.0608 | 57.3945
-0.5 | 0.372 | 0.00538 | -0.0618 | 69.145
0 | 0.4307 | 0.00535 | -0.0628 | 80.5047
0.5 | 0.489 | 0.00516 | -0.0638 | 94.7674
1 | 0.5406 | 0.00405 | -0.0641 | 133.4815
1.5 | 0.5994 | 0.00401 | -0.0652 | 149.4763
2 | 0.6581 | 0.00404 | -0.0662 | 162.896
2.5 | 0.7165 | 0.00415 | -0.0673 | 172.6506
3 | 0.7744 | 0.00427 | -0.0682 | 181.3583
3.5 | 0.8312 | 0.0045 | -0.0691 | 184.7111
4 | 0.8877 | 0.00473 | -0.0698 | 187.6744
4.5 | 0.9424 | 0.00505 | -0.0703 | 186.6139
5 | 0.9963 | 0.00539 | -0.0707 | 184.8423
5.5 | 1.048 | 0.00581 | -0.0708 | 180.3787
6 | 1.0993 | 0.00621 | -0.0707 | 177.0209
6.5 | 1.1433 | 0.0069 | -0.0694 | 165.6957
7 | 1.1825 | 0.00766 | -0.0673 | 154.3734
7.5 | 1.2187 | 0.00836 | -0.0646 | 145.7775
8 | 1.2412 | 0.00903 | -0.0592 | 137.4529
8.5 | 1.2604 | 0.00977 | -0.0535 | 129.0072
9 | 1.2745 | 0.01095 | -0.0476 | 116.3927
9.5 | 1.2883 | 0.01234 | -0.0422 | 104.4003
10 | 1.301 | 0.01377 | -0.0369 | 94.4808
11 | 1.3672 | 0.01746 | -0.0362 | 78.3047
11.5 | 1.4007 | 0.0192 | -0.0358 | 72.9531
12 | 1.4315 | 0.02099 | -0.035 | 68.1991
12.5 | 1.4587 | 0.02297 | -0.0339 | 63.5046
13 | 1.4857 | 0.02504 | -0.0329 | 59.3331
13.5 | 1.5116 | 0.02719 | -0.0318 | 55.594
14 | 1.5352 | 0.02954 | -0.0307 | 51.9702
14.5 | 1.5557 | 0.03214 | -0.0294 | 48.4039
15 | 1.578 | 0.0347 | -0.0284 | 45.4755
15.5 | 1.5961 | 0.03751 | -0.0272 | 42.5513
16 | 1.6116 | 0.04065 | -0.026 | 39.6458
16.5 | 1.6292 | 0.04357 | -0.0249 | 37.3927
17 | 1.6406 | 0.04706 | -0.0237 | 34.8619
17.5 | 1.6511 | 0.0507 | -0.0226 | 32.5661
18 | 1.658 | 0.05447 | -0.0211 | 30.4388
18.5 | 1.6606 | 0.05817 | -0.0188 | 28.5474
19 | 1.6607 | 0.06198 | -0.0163 | 26.7941
19.5 | 1.6644 | 0.06656 | -0.0159 | 25.006
20 | 1.6686 | 0.07151 | -0.0161 | 23.3338

## 107. Re 10M Mach 0.10 (1)
BIGFOIL.COM POLAR EXPORT
NACA65-717 a=0.0
NACA65-717 a=0.0 |  |  |  | Cl Max: | 1.684 | at alpha= | 13.5 | deg
JavaFoil+Calcfoil stall+Eppler ext transition |  |  |  | L/D Max: | 129.462 | at alpha= | 2.5 | deg
Re: | 10000000 |  |  | Cd Min: | 0.00528 | at alpha= | 0.5 | deg
Mach: | 0.1 |  |  | Cl=0 at alpha= | -3.5 | deg
|  |  |  | @ Cl=0.1, Cd= | 0.0063671
|  |  |  | @ Cl=0.4, Cd= | 0.006331
|  |  |  | @ Cl=0.6, Cd= | 0.0057834
alpha (deg) | Cl | Cd | Cm | Cl/Cd
-14 | -0.546 | 0.09126 | -0.018 | -5.988
-13.5 | -0.554 | 0.08768 | -0.018 | -6.313
-13 | -0.558 | 0.0826 | -0.019 | -6.755
-12.5 | -0.56 | 0.07756 | -0.02 | -7.217
-12 | -0.558 | 0.0729 | -0.02 | -7.654
-11.5 | -0.553 | 0.06862 | -0.021 | -8.054
-11 | -0.544 | 0.06346 | -0.022 | -8.578
-10.5 | -0.532 | 0.05903 | -0.023 | -9.01
-10 | -0.514 | 0.05589 | -0.023 | -9.199
-9.5 | -0.496 | 0.04976 | -0.026 | -9.968
-9 | -0.568 | 0.00824 | -0.041 | -68.969
-8.5 | -0.537 | 0.00861 | -0.042 | -62.386
-8 | -0.496 | 0.00821 | -0.043 | -60.433
-7.5 | -0.451 | 0.008 | -0.044 | -56.425
-7 | -0.403 | 0.0077 | -0.045 | -52.292
-6.5 | -0.351 | 0.0075 | -0.045 | -46.816
-6 | -0.297 | 0.00724 | -0.046 | -41.002
-5.5 | -0.24 | 0.00689 | -0.047 | -34.885
-5 | -0.182 | 0.00671 | -0.048 | -27.144
-4.5 | -0.122 | 0.00662 | -0.049 | -18.479
-4 | -0.061 | 0.00652 | -0.049 | -9.431
-3.5 | 0 | 0.00642 | -0.05 | -0.008
-3 | 0.062 | 0.00641 | -0.051 | 9.637
-2.5 | 0.124 | 0.00634 | -0.052 | 19.534
-2 | 0.186 | 0.00625 | -0.053 | 29.76
-1.5 | 0.248 | 0.00627 | -0.054 | 39.601
-1 | 0.311 | 0.00624 | -0.054 | 49.898
-0.5 | 0.374 | 0.00631 | -0.055 | 59.25
0 | 0.436 | 0.00636 | -0.056 | 68.525
0.5 | 0.498 | 0.00528 | -0.057 | 94.272
1 | 0.56 | 0.00558 | -0.058 | 100.456
1.5 | 0.619 | 0.00588 | -0.059 | 105.336
2 | 0.681 | 0.00616 | -0.06 | 110.425
2.5 | 0.739 | 0.00571 | -0.06 | 129.462
3 | 0.798 | 0.00656 | -0.061 | 121.66
3.5 | 0.857 | 0.00686 | -0.062 | 124.942
4 | 0.915 | 0.00723 | -0.063 | 126.636
4.5 | 0.973 | 0.00759 | -0.063 | 128.132
5 | 1.031 | 0.008 | -0.064 | 128.898
5.5 | 1.088 | 0.00842 | -0.065 | 129.134
6 | 1.144 | 0.00892 | -0.066 | 128.314
6.5 | 1.2 | 0.00946 | -0.066 | 126.883
7 | 1.254 | 0.01007 | -0.067 | 124.496
7.5 | 1.306 | 0.01072 | -0.068 | 121.756
8 | 1.356 | 0.01139 | -0.068 | 118.994
8.5 | 1.403 | 0.01235 | -0.069 | 113.583
9 | 1.445 | 0.01455 | -0.07 | 99.277
9.5 | 1.487 | 0.01556 | -0.07 | 95.605
10 | 1.527 | 0.0164 | -0.071 | 93.121
10.5 | 1.565 | 0.0173 | -0.072 | 90.422
11 | 1.599 | 0.01829 | -0.073 | 87.399
11.5 | 1.626 | 0.01932 | -0.073 | 84.162
12 | 1.649 | 0.02043 | -0.074 | 80.742
12.5 | 1.668 | 0.02153 | -0.075 | 77.449
13 | 1.681 | 0.02277 | -0.075 | 73.811
13.5 | 1.684 | 0.02421 | -0.076 | 69.563
14 | 1.683 | 0.0256 | -0.077 | 65.712
14.5 | 1.669 | 0.02719 | -0.077 | 61.379
15 | 1.647 | 0.02891 | -0.078 | 56.959
15.5 | 1.618 | 0.03075 | -0.079 | 52.611
16 | 1.582 | 0.03313 | -0.079 | 47.766
16.5 | 1.542 | 0.03548 | -0.08 | 43.455
17 | 1.495 | 0.03841 | -0.08 | 38.931
17.5 | 1.445 | 0.04118 | -0.081 | 35.1
18 | 1.392 | 0.0444 | -0.081 | 31.363
18.5 | 1.337 | 0.04747 | -0.082 | 28.174

## 108. Re 10M Mach 0.10 (2)
BIGFOIL.COM POLAR EXPORT
NACA65-717 a=0.0
NACA65-717 a=0.0 |  |  |  | Cl Max: | 1.6631 | at alpha= | 20 | deg
XFOIL ncrit=9 |  |  |  | L/D Max: | 188.126 | at alpha= | 4 | deg
Re: | 10000000 |  |  | Cd Min: | 0.07428 | at alpha= | 20 | deg
Mach: | 0.1 |  |  | Cl=0 at alpha= | -3.6554 | deg
|  |  |  | @ Cl=0.1, Cd= | 0.005736
|  |  |  | @ Cl=0.4, Cd= | 0.0053771
|  |  |  | @ Cl=0.6, Cd= | 0.0040224
alpha (deg) | Cl | Cd | Cm | Cl/Cd
-20 | -1.3169 | 0.04171 | -0.0921 | -31.5728
-19.5 | -1.286 | 0.04014 | -0.092 | -32.0379
-19 | -1.3191 | 0.03335 | -0.0911 | -39.5532
-18 | -1.3173 | 0.0266 | -0.0863 | -49.5226
-17.5 | -1.3059 | 0.02428 | -0.0831 | -53.785
-17 | -1.295 | 0.02203 | -0.0793 | -58.7835
-16.5 | -1.2738 | 0.02055 | -0.0756 | -61.9854
-16 | -1.2421 | 0.01992 | -0.0726 | -62.3544
-15.5 | -1.229 | 0.01804 | -0.0669 | -68.1264
-15 | -1.1971 | 0.01728 | -0.0633 | -69.2766
-14.5 | -1.1556 | 0.01651 | -0.0613 | -69.9939
-14 | -1.1135 | 0.01558 | -0.0595 | -71.4698
-13.5 | -1.0683 | 0.01476 | -0.058 | -72.378
-13 | -1.0213 | 0.01399 | -0.0568 | -73.0021
-12.5 | -0.9733 | 0.01319 | -0.0557 | -73.7908
-12 | -0.9237 | 0.01249 | -0.0549 | -73.9552
-11.5 | -0.8726 | 0.01188 | -0.0542 | -73.4512
-11 | -0.8221 | 0.0111 | -0.0535 | -74.0631
-10.5 | -0.7705 | 0.01044 | -0.0529 | -73.8027
-10 | -0.7178 | 0.00985 | -0.0525 | -72.8731
-9.5 | -0.6639 | 0.00937 | -0.0522 | -70.8538
-9 | -0.6098 | 0.0089 | -0.0521 | -68.5169
-8.5 | -0.5547 | 0.00847 | -0.052 | -65.49
-8 | -0.4992 | 0.00809 | -0.0521 | -61.7058
-7.5 | -0.4433 | 0.00776 | -0.0522 | -57.1263
-7 | -0.3866 | 0.00744 | -0.0525 | -51.9624
-6.5 | -0.3295 | 0.00716 | -0.0529 | -46.0196
-6 | -0.2747 | 0.00667 | -0.0529 | -41.1844
-5.5 | -0.2169 | 0.00644 | -0.0534 | -33.6801
-5 | -0.1584 | 0.00625 | -0.0541 | -25.344
-4.5 | -0.0995 | 0.00613 | -0.0549 | -16.2316
-4 | -0.0408 | 0.00599 | -0.0556 | -6.8114
-3.5 | 0.0184 | 0.00586 | -0.0565 | 3.1399
-3 | 0.0777 | 0.00577 | -0.0574 | 13.4662
-2.5 | 0.1368 | 0.00568 | -0.0582 | 24.0845
-2 | 0.1963 | 0.00557 | -0.0592 | 35.2424
-1.5 | 0.2558 | 0.00552 | -0.0602 | 46.3406
-1 | 0.3151 | 0.00545 | -0.0612 | 57.8165
-0.5 | 0.3747 | 0.00539 | -0.0622 | 69.5176
0 | 0.4337 | 0.00536 | -0.0632 | 80.9142
0.5 | 0.4924 | 0.00518 | -0.0642 | 95.0579
1 | 0.5443 | 0.00406 | -0.0645 | 134.064
1.5 | 0.6035 | 0.00402 | -0.0656 | 150.1244
2 | 0.6626 | 0.00405 | -0.0666 | 163.6049
2.5 | 0.7213 | 0.00415 | -0.0677 | 173.8072
3 | 0.7796 | 0.00428 | -0.0686 | 182.1495
3.5 | 0.8368 | 0.00452 | -0.0694 | 185.1327
4 | 0.8936 | 0.00475 | -0.0702 | 188.1263
4.5 | 0.9485 | 0.00507 | -0.0707 | 187.0809
5 | 1.0028 | 0.00541 | -0.071 | 185.3604
5.5 | 1.0548 | 0.00583 | -0.071 | 180.9262
6 | 1.1061 | 0.00624 | -0.0709 | 177.2596
6.5 | 1.1501 | 0.00693 | -0.0695 | 165.9596
7 | 1.1891 | 0.00769 | -0.0673 | 154.6294
7.5 | 1.2238 | 0.00842 | -0.0642 | 145.3444
8 | 1.2414 | 0.00911 | -0.0577 | 136.2678
8.5 | 1.2608 | 0.00995 | -0.0521 | 126.7136
9 | 1.2752 | 0.01119 | -0.0464 | 113.9589
9.5 | 1.2883 | 0.01268 | -0.041 | 101.6009
10 | 1.3003 | 0.01408 | -0.0354 | 92.3509
11.5 | 1.4039 | 0.01991 | -0.0354 | 70.5123
12 | 1.4332 | 0.02177 | -0.0343 | 65.8337
12.5 | 1.46 | 0.02386 | -0.0331 | 61.1903
13 | 1.4863 | 0.02602 | -0.032 | 57.1214
13.5 | 1.5124 | 0.0282 | -0.0308 | 53.6312
14 | 1.5354 | 0.03063 | -0.0296 | 50.1273
14.5 | 1.5564 | 0.03325 | -0.0283 | 46.809
15 | 1.578 | 0.03591 | -0.0272 | 43.9432
15.5 | 1.5949 | 0.03892 | -0.0259 | 40.9789
16 | 1.6099 | 0.04218 | -0.0247 | 38.1674
16.5 | 1.6247 | 0.04542 | -0.0235 | 35.7706
17 | 1.6346 | 0.04911 | -0.0222 | 33.2845
17.5 | 1.6441 | 0.05283 | -0.0209 | 31.1206
18 | 1.6507 | 0.05658 | -0.0192 | 29.1746
18.5 | 1.6497 | 0.06012 | -0.0159 | 27.4401
19 | 1.6564 | 0.06412 | -0.0149 | 25.8328
19.5 | 1.6597 | 0.06903 | -0.0147 | 24.0432
20 | 1.6631 | 0.07428 | -0.0151 | 22.3896

## 109. Re 10M Mach 0.25 (1)
BIGFOIL.COM POLAR EXPORT
NACA65-717 a=0.0
NACA65-717 a=0.0 |  |  |  | Cl Max: | 1.655 | at alpha= | 12.5 | deg
JavaFoil+Calcfoil stall+Eppler ext transition |  |  |  | L/D Max: | 126.589 | at alpha= | 5 | deg
Re: | 10000000 |  |  | Cd Min: | 0.00535 | at alpha= | 0.5 | deg
Mach: | 0.25 |  |  | Cl=0 at alpha= | -3.5 | deg
|  |  |  | @ Cl=0.1, Cd= | 0.0064338
|  |  |  | @ Cl=0.4, Cd= | 0.00639
|  |  |  | @ Cl=0.6, Cd= | 0.00586
alpha (deg) | Cl | Cd | Cm | Cl/Cd
-13 | -0.391 | 0.08758 | -0.019 | -4.469
-12.5 | -0.42 | 0.08226 | -0.019 | -5.112
-12 | -0.444 | 0.07773 | -0.02 | -5.711
-11.5 | -0.461 | 0.07187 | -0.02 | -6.42
-11 | -0.472 | 0.06848 | -0.021 | -6.896
-10.5 | -0.477 | 0.06309 | -0.022 | -7.557
-10 | -0.474 | 0.05893 | -0.022 | -8.05
-9.5 | -0.465 | 0.05576 | -0.023 | -8.337
-9 | -0.451 | 0.05068 | -0.025 | -8.89
-8.5 | -0.432 | 0.04501 | -0.028 | -9.604
-8 | -0.492 | 0.00859 | -0.044 | -57.321
-7.5 | -0.452 | 0.00819 | -0.045 | -55.22
-7 | -0.407 | 0.00794 | -0.046 | -51.173
-6.5 | -0.356 | 0.0077 | -0.047 | -46.274
-6 | -0.303 | 0.00744 | -0.048 | -40.671
-5.5 | -0.246 | 0.00696 | -0.048 | -35.27
-5 | -0.186 | 0.00685 | -0.049 | -27.206
-4.5 | -0.125 | 0.00673 | -0.05 | -18.646
-4 | -0.063 | 0.00657 | -0.051 | -9.602
-3.5 | 0 | 0.00651 | -0.052 | -0.008
-3 | 0.063 | 0.00648 | -0.053 | 9.785
-2.5 | 0.127 | 0.0064 | -0.053 | 19.874
-2 | 0.191 | 0.00635 | -0.054 | 30.089
-1.5 | 0.255 | 0.00633 | -0.055 | 40.277
-1 | 0.32 | 0.00635 | -0.056 | 50.377
-0.5 | 0.384 | 0.00639 | -0.057 | 60.057
0 | 0.448 | 0.00639 | -0.058 | 70.047
0.5 | 0.512 | 0.00535 | -0.059 | 95.617
1 | 0.576 | 0.00574 | -0.06 | 100.265
1.5 | 0.636 | 0.00604 | -0.06 | 105.396
2 | 0.696 | 0.00563 | -0.061 | 123.594
2.5 | 0.757 | 0.00645 | -0.062 | 117.278
3 | 0.817 | 0.00675 | -0.063 | 121.089
3.5 | 0.878 | 0.00709 | -0.063 | 123.81
4 | 0.937 | 0.00749 | -0.064 | 125.226
4.5 | 0.997 | 0.00791 | -0.065 | 126.014
5 | 1.056 | 0.00834 | -0.066 | 126.589
5.5 | 1.114 | 0.00883 | -0.066 | 126.195
6 | 1.172 | 0.00938 | -0.067 | 124.894
6.5 | 1.228 | 0.01001 | -0.068 | 122.762
7 | 1.283 | 0.01064 | -0.069 | 120.622
7.5 | 1.336 | 0.01136 | -0.069 | 117.613
8 | 1.386 | 0.01214 | -0.07 | 114.119
8.5 | 1.432 | 0.01339 | -0.071 | 106.895
9 | 1.473 | 0.01562 | -0.071 | 94.284
9.5 | 1.514 | 0.01674 | -0.072 | 90.409
10 | 1.551 | 0.01771 | -0.073 | 87.594
10.5 | 1.585 | 0.01879 | -0.074 | 84.387
11 | 1.614 | 0.01994 | -0.074 | 80.951
11.5 | 1.634 | 0.02109 | -0.075 | 77.481
12 | 1.648 | 0.02236 | -0.076 | 73.7
12.5 | 1.655 | 0.02378 | -0.076 | 69.575
13 | 1.653 | 0.02527 | -0.077 | 65.431
13.5 | 1.638 | 0.02691 | -0.078 | 60.867
14 | 1.613 | 0.02881 | -0.078 | 55.99
14.5 | 1.57 | 0.03105 | -0.079 | 50.558
15 | 1.511 | 0.03366 | -0.08 | 44.909
15.5 | 1.443 | 0.03611 | -0.08 | 39.945
16 | 1.362 | 0.03913 | -0.081 | 34.819
16.5 | 1.272 | 0.04329 | -0.081 | 29.377
17 | 1.172 | 0.04796 | -0.081 | 24.447
17.5 | 1.065 | 0.05423 | -0.081 | 19.629

## 110. Re 10M Mach 0.25 (2)
BIGFOIL.COM POLAR EXPORT
NACA65-717 a=0.0
NACA65-717 a=0.0 |  |  |  | Cl Max: | 1.6221 | at alpha= | 20 | deg
XFOIL ncrit=9 |  |  |  | L/D Max: | 190.928 | at alpha= | 4 | deg
Re: | 10000000 |  |  | Cd Min: | 0.16533 | at alpha= | -18 | deg
Mach: | 0.25 |  |  | Cl=0 at alpha= | -3.668 | deg
|  |  |  | @ Cl=0.1, Cd= | 0.0057907
|  |  |  | @ Cl=0.4, Cd= | 0.0054231
|  |  |  | @ Cl=0.6, Cd= | 0.0040885
alpha (deg) | Cl | Cd | Cm | Cl/Cd
-18 | -0.4825 | 0.16533 | -0.0212 | -2.9184
-17.5 | -0.4713 | 0.15741 | -0.026 | -2.9941
-17 | -0.4748 | 0.14608 | -0.0326 | -3.2503
-16.5 | -0.4667 | 0.13778 | -0.0376 | -3.3873
-16 | -0.4523 | 0.13114 | -0.0418 | -3.449
-15.5 | -0.4787 | 0.11586 | -0.0508 | -4.1317
-15 | -0.482 | 0.10615 | -0.0567 | -4.5407
-14.5 | -0.6895 | 0.05992 | -0.0909 | -11.507
-14 | -0.8607 | 0.03984 | -0.095 | -21.6039
-13.5 | -0.9689 | 0.02943 | -0.0842 | -32.9222
-13 | -1.0119 | 0.02146 | -0.0748 | -47.1528
-12.5 | -0.9892 | 0.0179 | -0.0704 | -55.2626
-11.5 | -0.9006 | 0.01439 | -0.0653 | -62.5851
-11 | -0.8481 | 0.0134 | -0.0636 | -63.291
-10.5 | -0.7952 | 0.01232 | -0.062 | -64.5455
-10 | -0.7423 | 0.0112 | -0.0605 | -66.2768
-9.5 | -0.6876 | 0.01034 | -0.0593 | -66.499
-9 | -0.6319 | 0.0096 | -0.0583 | -65.8229
-8.5 | -0.5748 | 0.00902 | -0.0575 | -63.7251
-8 | -0.5172 | 0.00853 | -0.057 | -60.6331
-7.5 | -0.4589 | 0.00809 | -0.0566 | -56.7244
-7 | -0.4 | 0.0077 | -0.0564 | -51.9481
-6.5 | -0.3408 | 0.00737 | -0.0564 | -46.2415
-6 | -0.2813 | 0.00707 | -0.0565 | -39.7878
-5.5 | -0.2239 | 0.00654 | -0.0563 | -34.2355
-5 | -0.1631 | 0.00634 | -0.0568 | -25.7256
-4.5 | -0.102 | 0.0062 | -0.0574 | -16.4516
-4 | -0.0407 | 0.00606 | -0.058 | -6.7162
-3.5 | 0.0206 | 0.00591 | -0.0588 | 3.4856
-3 | 0.082 | 0.00582 | -0.0596 | 14.0893
-2.5 | 0.1434 | 0.00572 | -0.0605 | 25.0699
-2 | 0.205 | 0.00561 | -0.0614 | 36.5419
-1.5 | 0.2664 | 0.00556 | -0.0623 | 47.9137
-1 | 0.328 | 0.00548 | -0.0634 | 59.854
-0.5 | 0.3895 | 0.00543 | -0.0644 | 71.7311
0 | 0.4508 | 0.00539 | -0.0654 | 83.6364
0.5 | 0.5115 | 0.00524 | -0.0664 | 97.6145
1 | 0.5649 | 0.0041 | -0.0667 | 137.7805
1.5 | 0.626 | 0.00408 | -0.0678 | 153.4314
2 | 0.6872 | 0.0041 | -0.0689 | 167.6098
2.5 | 0.7481 | 0.00421 | -0.0699 | 177.696
3 | 0.8084 | 0.00435 | -0.0708 | 185.8391
3.5 | 0.8675 | 0.00461 | -0.0716 | 188.1779
4 | 0.926 | 0.00485 | -0.0722 | 190.9278
4.5 | 0.9827 | 0.00519 | -0.0725 | 189.3449
5 | 1.0385 | 0.00554 | -0.0727 | 187.4549
5.5 | 1.0918 | 0.00597 | -0.0724 | 182.8811
6 | 1.1432 | 0.00644 | -0.0717 | 177.5155
6.5 | 1.1861 | 0.00715 | -0.0696 | 165.8881
7 | 1.2205 | 0.00796 | -0.0659 | 153.3291
8 | 1.2504 | 0.00977 | -0.0518 | 127.9836
8.5 | 1.2681 | 0.01103 | -0.0462 | 114.9683
9 | 1.2839 | 0.01257 | -0.0408 | 102.14
9.5 | 1.2896 | 0.01468 | -0.0346 | 87.8474
10 | 1.3299 | 0.01666 | -0.0354 | 79.8259
11 | 1.385 | 0.02177 | -0.0334 | 63.6197
11.5 | 1.4121 | 0.024 | -0.0317 | 58.8375
12 | 1.4384 | 0.02632 | -0.0301 | 54.6505
12.5 | 1.4635 | 0.02882 | -0.0285 | 50.7807
13 | 1.4878 | 0.03142 | -0.0269 | 47.352
13.5 | 1.5114 | 0.03411 | -0.0254 | 44.3096
14 | 1.5302 | 0.0372 | -0.0238 | 41.1344
14.5 | 1.5491 | 0.04032 | -0.0222 | 38.4201
15 | 1.5668 | 0.04364 | -0.0207 | 35.9028
15.5 | 1.5791 | 0.04733 | -0.019 | 33.3636
16 | 1.593 | 0.05098 | -0.0175 | 31.2475
16.5 | 1.6014 | 0.05495 | -0.0157 | 29.1429
17 | 1.6018 | 0.05918 | -0.013 | 27.0666
17.5 | 1.6032 | 0.0632 | -0.0102 | 25.3671
18 | 1.6097 | 0.06784 | -0.0094 | 23.7279
18.5 | 1.6157 | 0.07303 | -0.0094 | 22.1238
19 | 1.6194 | 0.0787 | -0.0099 | 20.5769
19.5 | 1.6193 | 0.08509 | -0.0109 | 19.0304
20 | 1.6221 | 0.0914 | -0.0124 | 17.7473

## 111. Re 10M Mach 0.50 (1)
BIGFOIL.COM POLAR EXPORT
NACA65-717 a=0.0
NACA65-717 a=0.0 |  |  |  | Cl Max: | 1.57 | at alpha= | 9.5 | deg
JavaFoil+Calcfoil stall+Eppler ext transition |  |  |  | L/D Max: | 115.661 | at alpha= | 3.5 | deg
Re: | 10000000 |  |  | Cd Min: | 0.00585 | at alpha= | 0.5 | deg
Mach: | 0.5 |  |  | Cl=0 at alpha= | -3.5 | deg
|  |  |  | @ Cl=0.1, Cd= | 0.0067732
|  |  |  | @ Cl=0.4, Cd= | 0.0067669
|  |  |  | @ Cl=0.6, Cd= | 0.0060587
alpha (deg) | Cl | Cd | Cm | Cl/Cd
-20 | -0.943 | 0.14994 | -0.019 | -6.29
-19.5 | -0.914 | 0.14417 | -0.019 | -6.338
-19 | -0.885 | 0.13954 | -0.019 | -6.339
-18.5 | -0.855 | 0.13339 | -0.019 | -6.412
-18 | -0.827 | 0.12779 | -0.019 | -6.472
-17.5 | -0.799 | 0.12124 | -0.019 | -6.59
-17 | -0.771 | 0.12591 | -0.02 | -6.124
-16.5 | -0.742 | 0.11782 | -0.02 | -6.3
-16 | -0.714 | 0.11287 | -0.02 | -6.322
-15.5 | -0.685 | 0.10607 | -0.021 | -6.463
-15 | -0.658 | 0.09695 | -0.022 | -6.791
-14.5 | -0.631 | 0.09052 | -0.022 | -6.972
-14 | -0.605 | 0.08224 | -0.024 | -7.361
-13.5 | -0.578 | 0.07708 | -0.025 | -7.495
-13 | -0.542 | 0.09031 | -0.021 | -6
-12.5 | -0.514 | 0.0828 | -0.022 | -6.202
-12 | -0.485 | 0.07583 | -0.022 | -6.401
-11.5 | -0.458 | 0.07047 | -0.023 | -6.494
-11 | -0.43 | 0.06422 | -0.025 | -6.701
-10.5 | -0.403 | 0.05953 | -0.026 | -6.762
-10 | -0.377 | 0.05273 | -0.029 | -7.149
-9.5 | -0.342 | 0.05995 | -0.024 | -5.711
-9 | -0.313 | 0.06166 | -0.023 | -5.079
-8.5 | -0.285 | 0.05415 | -0.023 | -5.26
-8 | -0.257 | 0.04977 | -0.025 | -5.156
-7.5 | -0.228 | 0.05434 | -0.024 | -4.19
-7 | -0.199 | 0.04717 | -0.025 | -4.229
-6.5 | -0.248 | 0.04317 | -0.027 | -5.754
-6 | -0.246 | 0.03913 | -0.029 | -6.3
-5.5 | -0.213 | 0.03376 | -0.034 | -6.318
-5 | -0.202 | 0.00775 | -0.055 | -26.1
-4.5 | -0.138 | 0.00717 | -0.056 | -19.255
-4 | -0.07 | 0.00699 | -0.057 | -9.982
-3.5 | 0 | 0.00687 | -0.058 | -0.009
-3 | 0.071 | 0.00681 | -0.059 | 10.356
-2.5 | 0.142 | 0.00672 | -0.06 | 21.085
-2 | 0.213 | 0.00666 | -0.061 | 32.027
-1.5 | 0.285 | 0.00669 | -0.062 | 42.591
-1 | 0.358 | 0.00669 | -0.063 | 53.487
-0.5 | 0.429 | 0.00682 | -0.064 | 62.902
0 | 0.501 | 0.00693 | -0.065 | 72.28
0.5 | 0.568 | 0.00585 | -0.065 | 97.062
1 | 0.637 | 0.0063 | -0.066 | 101.012
1.5 | 0.701 | 0.00664 | -0.067 | 105.528
2 | 0.768 | 0.00701 | -0.068 | 109.536
2.5 | 0.836 | 0.00739 | -0.068 | 113.061
3 | 0.902 | 0.00787 | -0.069 | 114.692
3.5 | 0.968 | 0.00837 | -0.07 | 115.661
4 | 1.034 | 0.00896 | -0.071 | 115.364
4.5 | 1.098 | 0.00956 | -0.072 | 114.889
5 | 1.163 | 0.01022 | -0.073 | 113.745
5.5 | 1.226 | 0.01095 | -0.073 | 111.939
6 | 1.288 | 0.01184 | -0.074 | 108.756
6.5 | 1.349 | 0.01282 | -0.075 | 105.301
7 | 1.407 | 0.01385 | -0.076 | 101.573
7.5 | 1.458 | 0.01501 | -0.077 | 97.117
8 | 1.502 | 0.01685 | -0.077 | 89.178
8.5 | 1.535 | 0.02048 | -0.078 | 74.962
9 | 1.561 | 0.02203 | -0.079 | 70.837
9.5 | 1.57 | 0.02382 | -0.079 | 65.897
10 | 1.552 | 0.02599 | -0.08 | 59.721
10.5 | 1.483 | 0.02846 | -0.081 | 52.115
11 | 1.187 | 0.0323 | -0.081 | 36.751
11.5 | 0.971 | 0.03644 | -0.082 | 26.642
12 | 1.002 | 0.03685 | -0.083 | 27.19
12.5 | 1.027 | 0.04198 | -0.083 | 24.473
13 | 1.058 | 0.04279 | -0.084 | 24.724
13.5 | 1.083 | 0.04766 | -0.084 | 22.733
14 | 1.112 | 0.04948 | -0.085 | 22.466
14.5 | 1.136 | 0.05488 | -0.085 | 20.707

## 112. Re 10M Mach 0.50 (2)
BIGFOIL.COM POLAR EXPORT
NACA65-717 a=0.0
NACA65-717 a=0.0 |  |  |  | Cl Max: | 1.4902 | at alpha= | 16 | deg
XFOIL ncrit=9 |  |  |  | L/D Max: | 199.94 | at alpha= | 3.5 | deg
Re: | 10000000 |  |  | Cd Min: | 0.23692 | at alpha= | -20 | deg
Mach: | 0.5 |  |  | Cl=0 at alpha= | -3.7248 | deg
|  |  |  | @ Cl=0.1, Cd= | 0.0060693
|  |  |  | @ Cl=0.4, Cd= | 0.0056793
|  |  |  | @ Cl=0.6, Cd= | 0.0055416
alpha (deg) | Cl | Cd | Cm | Cl/Cd
-20 | -0.4986 | 0.23692 | 0.0074 | -2.1045
-19.5 | -0.4754 | 0.2296 | 0.0024 | -2.0706
-19 | -0.454 | 0.22089 | -0.0026 | -2.0553
-18.5 | -0.4309 | 0.21347 | -0.0076 | -2.0186
-17.5 | -0.386 | 0.1982 | -0.0173 | -1.9475
-17 | -0.362 | 0.19119 | -0.022 | -1.8934
-16.5 | -0.3393 | 0.18355 | -0.0266 | -1.8485
-16 | -0.3202 | 0.17495 | -0.0314 | -1.8302
-15.5 | -0.299 | 0.1672 | -0.0361 | -1.7883
-15 | -0.2823 | 0.15825 | -0.041 | -1.7839
-14.5 | -0.2677 | 0.14898 | -0.0459 | -1.7969
-14 | -0.2628 | 0.13778 | -0.0516 | -1.9074
-13.5 | -0.2542 | 0.12812 | -0.0569 | -1.9841
-13 | -0.2543 | 0.11725 | -0.0631 | -2.1689
-12.5 | -0.2515 | 0.10753 | -0.0689 | -2.3389
-12 | -0.2502 | 0.09802 | -0.0746 | -2.5525
-11.5 | -0.2495 | 0.08894 | -0.0802 | -2.8053
-11 | -0.251 | 0.07998 | -0.0859 | -3.1383
-10.5 | -0.2628 | 0.06972 | -0.0928 | -3.7694
-10 | -0.2837 | 0.05764 | -0.1034 | -4.9219
-9.5 | -0.306 | 0.04941 | -0.1085 | -6.1931
-9 | -0.3504 | 0.04217 | -0.1082 | -8.3092
-8.5 | -0.3924 | 0.03716 | -0.1007 | -10.5597
-8 | -0.4165 | 0.03039 | -0.0944 | -13.7052
-7.5 | -0.4302 | 0.02249 | -0.0876 | -19.1285
-7 | -0.4372 | 0.01207 | -0.0812 | -36.222
-6.5 | -0.3812 | 0.00921 | -0.0773 | -41.3898
-6 | -0.3159 | 0.0082 | -0.0744 | -38.5244
-5.5 | -0.2479 | 0.00759 | -0.0723 | -32.6614
-5 | -0.1788 | 0.00711 | -0.0709 | -25.1477
-4.5 | -0.1112 | 0.00659 | -0.0698 | -16.8741
-4 | -0.0393 | 0.0064 | -0.0696 | -6.1406
-3.5 | 0.0321 | 0.00625 | -0.0698 | 5.136
-3 | 0.1035 | 0.00606 | -0.0701 | 17.0792
-2.5 | 0.1748 | 0.00594 | -0.0707 | 29.4276
-2 | 0.2454 | 0.00585 | -0.0714 | 41.9487
-1.5 | 0.3166 | 0.00574 | -0.0723 | 55.1568
-1 | 0.3874 | 0.00569 | -0.0733 | 68.0844
-0.5 | 0.4582 | 0.00563 | -0.0744 | 81.3854
0 | 0.5291 | 0.00559 | -0.0755 | 94.6512
0.5 | 0.5991 | 0.00556 | -0.0765 | 107.7518
1 | 0.6588 | 0.00434 | -0.0765 | 151.7972
1.5 | 0.729 | 0.00434 | -0.0775 | 167.9724
2 | 0.7992 | 0.00444 | -0.0785 | 180
2.5 | 0.8696 | 0.00456 | -0.0794 | 190.7018
3 | 0.9385 | 0.00476 | -0.08 | 197.1639
3.5 | 1.0057 | 0.00503 | -0.0802 | 199.9404
4 | 1.0688 | 0.00544 | -0.0796 | 196.4706
4.5 | 1.1279 | 0.00591 | -0.0782 | 190.846
5 | 1.1859 | 0.00635 | -0.0764 | 186.7559
5.5 | 1.2344 | 0.0069 | -0.0729 | 178.8986
6 | 1.2552 | 0.00763 | -0.0644 | 164.5085
6.5 | 1.2767 | 0.00883 | -0.057 | 144.5866
7 | 1.2922 | 0.01057 | -0.0497 | 122.2517
7.5 | 1.3018 | 0.01284 | -0.0423 | 101.3863
8 | 1.3142 | 0.01526 | -0.0359 | 86.1206
8.5 | 1.3136 | 0.01843 | -0.0288 | 71.2751
9 | 1.3227 | 0.02138 | -0.023 | 61.8662
9.5 | 1.3206 | 0.02494 | -0.0168 | 52.9511
10 | 1.393 | 0.03157 | -0.0294 | 44.1242
10.5 | 1.3732 | 0.03584 | -0.021 | 38.3147
11 | 1.3785 | 0.04038 | -0.0174 | 34.1382
11.5 | 1.3946 | 0.04434 | -0.0145 | 31.4524
12 | 1.4137 | 0.04814 | -0.0116 | 29.3664
12.5 | 1.4318 | 0.05208 | -0.0088 | 27.4923
13 | 1.4457 | 0.05626 | -0.0058 | 25.6968
13.5 | 1.4546 | 0.06044 | -0.0021 | 24.0668
14 | 1.4648 | 0.06507 | 0.0007 | 22.5111
14.5 | 1.4741 | 0.07038 | 0.0024 | 20.9449
15 | 1.4862 | 0.07603 | 0.0032 | 19.5475
15.5 | 1.4892 | 0.08283 | 0.0032 | 17.979
16 | 1.4902 | 0.09032 | 0.0023 | 16.4991
16.5 | 1.4823 | 0.09908 | 0.0004 | 14.9606
17 | 1.4642 | 0.10939 | -0.0031 | 13.3851
17.5 | 1.4403 | 0.12078 | -0.0079 | 11.925
18 | 1.4127 | 0.1331 | -0.014 | 10.6138
18.5 | 1.3869 | 0.14553 | -0.0209 | 9.53
19.5 | 1.3378 | 0.17125 | -0.0369 | 7.812
20 | 1.3168 | 0.18414 | -0.0456 | 7.1511

## 113. Re 12M Mach 0.00 (1)
BIGFOIL.COM POLAR EXPORT
NACA65-717 a=0.0
NACA65-717 a=0.0 |  |  |  | Cl Max: | 1.692 | at alpha= | 14 | deg
JavaFoil+Calcfoil stall+Eppler ext transition |  |  |  | L/D Max: | 129.774 | at alpha= | 5.5 | deg
Re: | 12000000 |  |  | Cd Min: | 0.0054 | at alpha= | 0.5 | deg
Mach: | 0 |  |  | Cl=0 at alpha= | -3.5 | deg
|  |  |  | @ Cl=0.1, Cd= | 0.006226
|  |  |  | @ Cl=0.4, Cd= | 0.0063803
|  |  |  | @ Cl=0.6, Cd= | 0.0058003
alpha (deg) | Cl | Cd | Cm | Cl/Cd
-14.5 | -0.565 | 0.09502 | -0.018 | -5.951
-14 | -0.572 | 0.08965 | -0.018 | -6.379
-13.5 | -0.576 | 0.08595 | -0.019 | -6.697
-13 | -0.577 | 0.08088 | -0.019 | -7.136
-12.5 | -0.575 | 0.07675 | -0.02 | -7.497
-12 | -0.571 | 0.07247 | -0.02 | -7.88
-11.5 | -0.563 | 0.06799 | -0.021 | -8.281
-11 | -0.553 | 0.06274 | -0.022 | -8.811
-10.5 | -0.54 | 0.05676 | -0.024 | -9.513
-10 | -0.521 | 0.05324 | -0.025 | -9.789
-9.5 | -0.603 | 0.00824 | -0.04 | -73.211
-9 | -0.575 | 0.00812 | -0.041 | -70.846
-8.5 | -0.538 | 0.0078 | -0.042 | -68.958
-8 | -0.496 | 0.00794 | -0.043 | -62.503
-7.5 | -0.451 | 0.00774 | -0.044 | -58.26
-7 | -0.402 | 0.0075 | -0.044 | -53.626
-6.5 | -0.35 | 0.00727 | -0.045 | -48.145
-6 | -0.296 | 0.00712 | -0.046 | -41.583
-5.5 | -0.239 | 0.00669 | -0.047 | -35.789
-5 | -0.181 | 0.00657 | -0.048 | -27.58
-4.5 | -0.122 | 0.00645 | -0.048 | -18.897
-4 | -0.061 | 0.00638 | -0.049 | -9.593
-3.5 | 0 | 0.00632 | -0.05 | -0.008
-3 | 0.061 | 0.00627 | -0.051 | 9.805
-2.5 | 0.123 | 0.0062 | -0.052 | 19.853
-2 | 0.185 | 0.00619 | -0.053 | 29.927
-1.5 | 0.247 | 0.00617 | -0.053 | 40.075
-1 | 0.31 | 0.00615 | -0.054 | 50.349
-0.5 | 0.372 | 0.00629 | -0.055 | 59.062
0 | 0.434 | 0.00649 | -0.056 | 66.776
0.5 | 0.496 | 0.0054 | -0.057 | 91.681
1 | 0.557 | 0.00564 | -0.058 | 98.764
1.5 | 0.616 | 0.00586 | -0.059 | 105.145
2 | 0.677 | 0.00614 | -0.059 | 110.392
2.5 | 0.736 | 0.00602 | -0.06 | 122.305
3 | 0.795 | 0.00653 | -0.061 | 121.803
3.5 | 0.853 | 0.00687 | -0.062 | 124.135
4 | 0.911 | 0.00719 | -0.062 | 126.772
4.5 | 0.969 | 0.00754 | -0.063 | 128.532
5 | 1.027 | 0.00792 | -0.064 | 129.598
5.5 | 1.084 | 0.00835 | -0.065 | 129.774
6 | 1.14 | 0.00884 | -0.065 | 128.921
6.5 | 1.196 | 0.00935 | -0.066 | 127.863
7 | 1.249 | 0.00991 | -0.067 | 126.143
7.5 | 1.301 | 0.01049 | -0.068 | 124.068
8 | 1.351 | 0.01117 | -0.068 | 120.929
8.5 | 1.398 | 0.01219 | -0.069 | 114.731
9 | 1.441 | 0.014 | -0.07 | 102.963
9.5 | 1.484 | 0.01492 | -0.07 | 99.451
10 | 1.525 | 0.01568 | -0.071 | 97.229
10.5 | 1.563 | 0.01653 | -0.072 | 94.529
11 | 1.597 | 0.01747 | -0.072 | 91.453
11.5 | 1.626 | 0.01845 | -0.073 | 88.129
12 | 1.65 | 0.01949 | -0.074 | 84.639
12.5 | 1.67 | 0.02046 | -0.075 | 81.628
13 | 1.685 | 0.0216 | -0.075 | 78.008
13.5 | 1.691 | 0.02295 | -0.076 | 73.704
14 | 1.692 | 0.02432 | -0.077 | 69.58
14.5 | 1.683 | 0.02572 | -0.077 | 65.423
15 | 1.665 | 0.02722 | -0.078 | 61.152
15.5 | 1.64 | 0.02912 | -0.078 | 56.328
16 | 1.61 | 0.03115 | -0.079 | 51.692
16.5 | 1.575 | 0.03322 | -0.08 | 47.418
17 | 1.535 | 0.036 | -0.08 | 42.628
17.5 | 1.491 | 0.03856 | -0.081 | 38.669
18 | 1.444 | 0.04095 | -0.081 | 35.269
18.5 | 1.394 | 0.04462 | -0.082 | 31.243
19 | 1.343 | 0.04816 | -0.082 | 27.879

## 114. Re 12M Mach 0.00 (2)
BIGFOIL.COM POLAR EXPORT
NACA65-717 a=0.0
NACA65-717 a=0.0 |  |  |  | Cl Max: | 1.7007 | at alpha= | 19 | deg
XFOIL ncrit=9 |  |  |  | L/D Max: | 184.608 | at alpha= | 4.5 | deg
Re: | 12000000 |  |  | Cd Min: | 0.06908 | at alpha= | 20 | deg
Mach: | 0 |  |  | Cl=0 at alpha= | -3.6465 | deg
|  |  |  | @ Cl=0.1, Cd= | 0.0055596
|  |  |  | @ Cl=0.4, Cd= | 0.0052364
|  |  |  | @ Cl=0.6, Cd= | 0.0039502
alpha (deg) | Cl | Cd | Cm | Cl/Cd
-20 | -1.4307 | 0.03027 | -0.0872 | -47.2646
-19.5 | -1.4035 | 0.02889 | -0.0861 | -48.5808
-19 | -1.4006 | 0.02582 | -0.0835 | -54.2448
-18.5 | -1.3915 | 0.02336 | -0.0805 | -59.5676
-18 | -1.3692 | 0.02192 | -0.0778 | -62.4635
-17.5 | -1.3486 | 0.02044 | -0.0747 | -65.9785
-17 | -1.328 | 0.01898 | -0.071 | -69.9684
-16.5 | -1.3025 | 0.01794 | -0.0675 | -72.6031
-16 | -1.2729 | 0.01734 | -0.0638 | -73.4083
-15.5 | -1.2476 | 0.01616 | -0.0596 | -77.203
-15 | -1.2065 | 0.01544 | -0.0578 | -78.1412
-14.5 | -1.1626 | 0.01481 | -0.0564 | -78.501
-14 | -1.118 | 0.01405 | -0.0551 | -79.573
-13.5 | -1.0714 | 0.01339 | -0.0541 | -80.0149
-13 | -1.0233 | 0.01276 | -0.0532 | -80.1959
-12.5 | -0.9744 | 0.01211 | -0.0525 | -80.4624
-12 | -0.9242 | 0.01152 | -0.0519 | -80.2257
-11.5 | -0.8729 | 0.01099 | -0.0515 | -79.4268
-11 | -0.8205 | 0.01055 | -0.0513 | -77.7725
-10.5 | -0.7683 | 0.00999 | -0.051 | -76.9069
-10 | -0.7158 | 0.00945 | -0.0508 | -75.746
-9.5 | -0.6622 | 0.00901 | -0.0507 | -73.4961
-9 | -0.6082 | 0.00855 | -0.0506 | -71.1345
-8.5 | -0.5534 | 0.00817 | -0.0507 | -67.7356
-8 | -0.4981 | 0.00782 | -0.0509 | -63.6957
-7.5 | -0.4423 | 0.00748 | -0.0512 | -59.131
-7 | -0.386 | 0.00717 | -0.0515 | -53.8354
-6.5 | -0.3292 | 0.00693 | -0.052 | -47.5036
-6 | -0.2732 | 0.00657 | -0.0523 | -41.583
-5.5 | -0.2168 | 0.00622 | -0.0527 | -34.8553
-5 | -0.1587 | 0.00605 | -0.0534 | -26.2314
-4.5 | -0.1002 | 0.00593 | -0.0542 | -16.8971
-4 | -0.0415 | 0.00579 | -0.0551 | -7.1675
-3.5 | 0.0172 | 0.00568 | -0.0559 | 3.0282
-3 | 0.0761 | 0.0056 | -0.0568 | 13.5893
-2.5 | 0.1353 | 0.0055 | -0.0578 | 24.6
-2 | 0.1942 | 0.00542 | -0.0587 | 35.8303
-1.5 | 0.2534 | 0.00536 | -0.0597 | 47.2761
-1 | 0.3126 | 0.00529 | -0.0608 | 59.0926
-0.5 | 0.3716 | 0.00527 | -0.0618 | 70.5123
0 | 0.4308 | 0.0052 | -0.0628 | 82.8462
1 | 0.5415 | 0.00402 | -0.0642 | 134.7015
1.5 | 0.5998 | 0.00395 | -0.0652 | 151.8481
2 | 0.6582 | 0.004 | -0.0663 | 164.55
2.5 | 0.7164 | 0.00411 | -0.0673 | 174.3066
3 | 0.774 | 0.00428 | -0.0682 | 180.8411
3.5 | 0.8307 | 0.00452 | -0.069 | 183.7832
4 | 0.8862 | 0.00481 | -0.0696 | 184.2412
4.5 | 0.9415 | 0.0051 | -0.0702 | 184.6078
5 | 0.9955 | 0.00542 | -0.0706 | 183.6716
5.5 | 1.0469 | 0.00587 | -0.0706 | 178.3475
6 | 1.0991 | 0.00621 | -0.0707 | 176.9887
6.5 | 1.1412 | 0.00698 | -0.0691 | 163.4957
7 | 1.1807 | 0.00772 | -0.067 | 152.9404
7.5 | 1.2195 | 0.00833 | -0.0648 | 146.3986
8 | 1.2426 | 0.00899 | -0.0594 | 138.2202
8.5 | 1.2621 | 0.00971 | -0.0537 | 129.9794
9 | 1.277 | 0.01085 | -0.048 | 117.6959
9.5 | 1.2933 | 0.01216 | -0.043 | 106.3569
10 | 1.3082 | 0.01366 | -0.0381 | 95.7687
10.5 | 1.3425 | 0.01516 | -0.0376 | 88.5554
11 | 1.3861 | 0.01683 | -0.039 | 82.3589
11.5 | 1.4196 | 0.01843 | -0.0384 | 77.0266
12 | 1.4494 | 0.02021 | -0.0373 | 71.717
12.5 | 1.4771 | 0.0221 | -0.0361 | 66.8371
13 | 1.5055 | 0.02401 | -0.0351 | 62.703
13.5 | 1.5317 | 0.02607 | -0.034 | 58.7534
14 | 1.5552 | 0.02841 | -0.0328 | 54.7413
14.5 | 1.578 | 0.03076 | -0.0315 | 51.3004
15 | 1.5999 | 0.03333 | -0.0305 | 48.0018
15.5 | 1.6173 | 0.0362 | -0.0292 | 44.6768
16 | 1.6358 | 0.03909 | -0.0282 | 41.847
16.5 | 1.6504 | 0.04234 | -0.027 | 38.9797
17 | 1.6618 | 0.04582 | -0.0258 | 36.268
17.5 | 1.6755 | 0.04922 | -0.0249 | 34.041
18 | 1.6869 | 0.05275 | -0.0238 | 31.9791
18.5 | 1.6962 | 0.05641 | -0.0227 | 30.0691
19 | 1.7007 | 0.06046 | -0.0213 | 28.1293
19.5 | 1.6861 | 0.06444 | -0.0166 | 26.1654
20 | 1.6894 | 0.06908 | -0.0162 | 24.4557

## 115. Re 12M Mach 0.10 (1)
BIGFOIL.COM POLAR EXPORT
NACA65-717 a=0.0
NACA65-717 a=0.0 |  |  |  | Cl Max: | 1.687 | at alpha= | 13.5 | deg
JavaFoil+Calcfoil stall+Eppler ext transition |  |  |  | L/D Max: | 129.354 | at alpha= | 5.5 | deg
Re: | 12000000 |  |  | Cd Min: | 0.00546 | at alpha= | 0.5 | deg
Mach: | 0.1 |  |  | Cl=0 at alpha= | -3.5 | deg
|  |  |  | @ Cl=0.1, Cd= | 0.0062277
|  |  |  | @ Cl=0.4, Cd= | 0.0063813
|  |  |  | @ Cl=0.6, Cd= | 0.0058263
alpha (deg) | Cl | Cd | Cm | Cl/Cd
-14 | -0.547 | 0.09084 | -0.018 | -6.019
-13.5 | -0.554 | 0.08688 | -0.019 | -6.373
-13 | -0.558 | 0.082 | -0.019 | -6.809
-12.5 | -0.56 | 0.07695 | -0.02 | -7.279
-12 | -0.558 | 0.07309 | -0.02 | -7.633
-11.5 | -0.553 | 0.0688 | -0.021 | -8.032
-11 | -0.545 | 0.06259 | -0.022 | -8.709
-10.5 | -0.533 | 0.05793 | -0.023 | -9.198
-10 | -0.515 | 0.05483 | -0.024 | -9.397
-9.5 | -0.502 | 0.04551 | -0.028 | -11.024
-9 | -0.573 | 0.0083 | -0.042 | -69.071
-8.5 | -0.537 | 0.00838 | -0.042 | -64.044
-8 | -0.496 | 0.00803 | -0.043 | -61.776
-7.5 | -0.451 | 0.00775 | -0.044 | -58.212
-7 | -0.403 | 0.00753 | -0.045 | -53.497
-6.5 | -0.351 | 0.00734 | -0.045 | -47.843
-6 | -0.297 | 0.0071 | -0.046 | -41.802
-5.5 | -0.24 | 0.00675 | -0.047 | -35.628
-5 | -0.182 | 0.00663 | -0.048 | -27.478
-4.5 | -0.122 | 0.0065 | -0.049 | -18.816
-4 | -0.061 | 0.00638 | -0.049 | -9.639
-3.5 | 0 | 0.00633 | -0.05 | -0.008
-3 | 0.062 | 0.00624 | -0.051 | 9.892
-2.5 | 0.124 | 0.00622 | -0.052 | 19.902
-2 | 0.186 | 0.0062 | -0.053 | 30.021
-1.5 | 0.248 | 0.00622 | -0.054 | 39.924
-1 | 0.311 | 0.00618 | -0.055 | 50.407
-0.5 | 0.374 | 0.00631 | -0.055 | 59.246
0 | 0.436 | 0.00648 | -0.056 | 67.285
0.5 | 0.498 | 0.00546 | -0.057 | 91.204
1 | 0.56 | 0.00565 | -0.058 | 99.21
1.5 | 0.619 | 0.00591 | -0.059 | 104.705
2 | 0.681 | 0.00621 | -0.06 | 109.533
2.5 | 0.739 | 0.00573 | -0.06 | 128.964
3 | 0.798 | 0.00659 | -0.061 | 121.212
3.5 | 0.857 | 0.0069 | -0.062 | 124.15
4 | 0.915 | 0.00725 | -0.063 | 126.317
4.5 | 0.974 | 0.00758 | -0.063 | 128.397
5 | 1.031 | 0.008 | -0.064 | 128.883
5.5 | 1.088 | 0.00841 | -0.065 | 129.354
6 | 1.145 | 0.00892 | -0.066 | 128.284
6.5 | 1.201 | 0.00945 | -0.066 | 127.137
7 | 1.255 | 0.00999 | -0.067 | 125.64
7.5 | 1.307 | 0.01061 | -0.068 | 123.161
8 | 1.357 | 0.0113 | -0.069 | 120.037
8.5 | 1.404 | 0.01235 | -0.069 | 113.688
9 | 1.446 | 0.01417 | -0.07 | 102.076
9.5 | 1.489 | 0.01511 | -0.071 | 98.58
10 | 1.529 | 0.01593 | -0.071 | 95.98
10.5 | 1.567 | 0.01681 | -0.072 | 93.215
11 | 1.601 | 0.01771 | -0.073 | 90.388
11.5 | 1.628 | 0.01873 | -0.073 | 86.956
12 | 1.651 | 0.0198 | -0.074 | 83.392
12.5 | 1.67 | 0.02088 | -0.075 | 79.978
13 | 1.683 | 0.02199 | -0.076 | 76.526
13.5 | 1.687 | 0.02339 | -0.076 | 72.107
14 | 1.685 | 0.02482 | -0.077 | 67.872
14.5 | 1.671 | 0.02637 | -0.077 | 63.364
15 | 1.649 | 0.028 | -0.078 | 58.88
15.5 | 1.62 | 0.02983 | -0.079 | 54.318
16 | 1.585 | 0.03193 | -0.079 | 49.618
16.5 | 1.544 | 0.03443 | -0.08 | 44.827
17 | 1.497 | 0.037 | -0.08 | 40.469
17.5 | 1.447 | 0.04016 | -0.081 | 36.034
18 | 1.394 | 0.04327 | -0.081 | 32.21
18.5 | 1.339 | 0.04624 | -0.082 | 28.956

## 116. Re 12M Mach 0.10 (2)
BIGFOIL.COM POLAR EXPORT
NACA65-717 a=0.0
NACA65-717 a=0.0 |  |  |  | Cl Max: | 1.6875 | at alpha= | 18.5 | deg
XFOIL ncrit=9 |  |  |  | L/D Max: | 185.098 | at alpha= | 4.5 | deg
Re: | 12000000 |  |  | Cd Min: | 0.07214 | at alpha= | 20 | deg
Mach: | 0.1 |  |  | Cl=0 at alpha= | -3.6489 | deg
|  |  |  | @ Cl=0.1, Cd= | 0.0055612
|  |  |  | @ Cl=0.4, Cd= | 0.0052441
|  |  |  | @ Cl=0.6, Cd= | 0.0039647
alpha (deg) | Cl | Cd | Cm | Cl/Cd
-20 | -1.3721 | 0.03683 | -0.0925 | -37.255
-19.5 | -1.3613 | 0.03381 | -0.0918 | -40.2632
-19 | -1.3718 | 0.02939 | -0.0897 | -46.6757
-18.5 | -1.3712 | 0.02609 | -0.0868 | -52.5565
-18 | -1.3547 | 0.02411 | -0.084 | -56.1883
-17.5 | -1.3389 | 0.02218 | -0.0807 | -60.3652
-17 | -1.3224 | 0.02036 | -0.0768 | -64.9509
-16.5 | -1.2989 | 0.01908 | -0.0731 | -68.0765
-16 | -1.2687 | 0.01838 | -0.0696 | -69.0261
-15.5 | -1.2513 | 0.01694 | -0.0639 | -73.8666
-15 | -1.2125 | 0.01614 | -0.0615 | -75.1239
-14.5 | -1.1694 | 0.01543 | -0.0597 | -75.7874
-14 | -1.1253 | 0.01458 | -0.058 | -77.1811
-13.5 | -1.0788 | 0.01385 | -0.0567 | -77.8917
-13 | -1.0306 | 0.01315 | -0.0556 | -78.3726
-12.5 | -0.9816 | 0.01244 | -0.0546 | -78.9068
-12 | -0.9311 | 0.0118 | -0.0538 | -78.9068
-11.5 | -0.8793 | 0.01123 | -0.0533 | -78.2992
-11 | -0.8264 | 0.01076 | -0.0529 | -76.803
-10.5 | -0.7736 | 0.0102 | -0.0525 | -75.8431
-10 | -0.7207 | 0.00963 | -0.0521 | -74.839
-9.5 | -0.6667 | 0.00914 | -0.0518 | -72.9431
-9 | -0.6124 | 0.00865 | -0.0517 | -70.7977
-8.5 | -0.5572 | 0.00825 | -0.0516 | -67.5394
-8 | -0.5014 | 0.00789 | -0.0517 | -63.5488
-7.5 | -0.4452 | 0.00754 | -0.0519 | -59.0451
-7 | -0.3885 | 0.00722 | -0.0522 | -53.8089
-6.5 | -0.3313 | 0.00696 | -0.0526 | -47.6006
-6 | -0.2742 | 0.00666 | -0.053 | -41.1712
-5.5 | -0.2181 | 0.00624 | -0.0532 | -34.9519
-5 | -0.1596 | 0.00606 | -0.0539 | -26.3366
-4.5 | -0.1007 | 0.00594 | -0.0547 | -16.9529
-4 | -0.0415 | 0.0058 | -0.0555 | -7.1552
-3.5 | 0.0176 | 0.00569 | -0.0563 | 3.0931
-3 | 0.0769 | 0.0056 | -0.0572 | 13.7321
-2.5 | 0.1365 | 0.0055 | -0.0582 | 24.8182
-2 | 0.1958 | 0.00542 | -0.0591 | 36.1255
-1.5 | 0.2553 | 0.00536 | -0.0601 | 47.6306
-1 | 0.3149 | 0.00529 | -0.0612 | 59.5274
-0.5 | 0.3743 | 0.00527 | -0.0622 | 71.0247
0 | 0.4338 | 0.00521 | -0.0632 | 83.263
0.5 | 0.4925 | 0.00512 | -0.0642 | 96.1914
1 | 0.5452 | 0.00403 | -0.0646 | 135.2854
1.5 | 0.6039 | 0.00396 | -0.0656 | 152.5
2 | 0.6627 | 0.00401 | -0.0667 | 165.2618
2.5 | 0.7213 | 0.00412 | -0.0677 | 175.0728
3 | 0.7792 | 0.00428 | -0.0686 | 182.0561
3.5 | 0.8362 | 0.00453 | -0.0694 | 184.5916
4 | 0.8921 | 0.00483 | -0.07 | 184.6998
4.5 | 0.9477 | 0.00512 | -0.0706 | 185.0977
5 | 1.0022 | 0.00543 | -0.071 | 184.5672
5.5 | 1.0536 | 0.00589 | -0.0709 | 178.8795
6 | 1.1061 | 0.00623 | -0.0709 | 177.5441
6.5 | 1.148 | 0.00701 | -0.0692 | 163.766
7 | 1.1867 | 0.00777 | -0.0669 | 152.7284
7.5 | 1.2244 | 0.0084 | -0.0643 | 145.7619
8 | 1.2408 | 0.0091 | -0.0576 | 136.3516
9.5 | 1.2939 | 0.01247 | -0.0417 | 103.761
10 | 1.3089 | 0.01403 | -0.0369 | 93.2929
10.5 | 1.3489 | 0.01575 | -0.0379 | 85.6444
11.5 | 1.4225 | 0.01912 | -0.0378 | 74.3985
12 | 1.4514 | 0.02094 | -0.0366 | 69.3123
12.5 | 1.4787 | 0.02292 | -0.0353 | 64.5157
13 | 1.5068 | 0.02491 | -0.0342 | 60.4898
13.5 | 1.5321 | 0.02712 | -0.0329 | 56.4934
14 | 1.5548 | 0.02957 | -0.0316 | 52.5803
14.5 | 1.5764 | 0.03211 | -0.0303 | 49.0937
15 | 1.5978 | 0.03479 | -0.0292 | 45.927
15.5 | 1.6151 | 0.03773 | -0.0279 | 42.8068
16 | 1.6339 | 0.04066 | -0.0268 | 40.1845
16.5 | 1.6477 | 0.04398 | -0.0256 | 37.4648
17 | 1.6608 | 0.0474 | -0.0244 | 35.038
17.5 | 1.6734 | 0.05097 | -0.0234 | 32.8311
18 | 1.6819 | 0.05481 | -0.0222 | 30.686
18.5 | 1.6875 | 0.05889 | -0.0208 | 28.6551
19 | 1.6874 | 0.06304 | -0.0188 | 26.7671
19.5 | 1.6761 | 0.06731 | -0.015 | 24.9012
20 | 1.6812 | 0.07214 | -0.0151 | 23.3047

## 117. Re 12M Mach 0.25 (1)
BIGFOIL.COM POLAR EXPORT
NACA65-717 a=0.0
NACA65-717 a=0.0 |  |  |  | Cl Max: | 1.657 | at alpha= | 12.5 | deg
JavaFoil+Calcfoil stall+Eppler ext transition |  |  |  | L/D Max: | 126.539 | at alpha= | 5 | deg
Re: | 12000000 |  |  | Cd Min: | 0.00553 | at alpha= | 0.5 | deg
Mach: | 0.25 |  |  | Cl=0 at alpha= | -3.5 | deg
|  |  |  | @ Cl=0.1, Cd= | 0.0062927
|  |  |  | @ Cl=0.4, Cd= | 0.0064225
|  |  |  | @ Cl=0.6, Cd= | 0.005896
alpha (deg) | Cl | Cd | Cm | Cl/Cd
-13.5 | -0.357 | 0.09214 | -0.018 | -3.873
-13 | -0.391 | 0.08674 | -0.019 | -4.512
-12.5 | -0.421 | 0.0816 | -0.019 | -5.154
-12 | -0.444 | 0.0767 | -0.02 | -5.789
-11.5 | -0.461 | 0.07104 | -0.02 | -6.496
-11 | -0.472 | 0.06738 | -0.021 | -7.009
-10.5 | -0.477 | 0.06234 | -0.022 | -7.653
-10 | -0.475 | 0.05813 | -0.023 | -8.17
-9.5 | -0.465 | 0.0551 | -0.023 | -8.443
-9 | -0.452 | 0.04921 | -0.026 | -9.185
-8.5 | -0.521 | 0.00859 | -0.043 | -60.671
-8 | -0.492 | 0.00831 | -0.044 | -59.247
-7.5 | -0.452 | 0.00802 | -0.045 | -56.406
-7 | -0.407 | 0.00778 | -0.046 | -52.275
-6.5 | -0.356 | 0.00756 | -0.047 | -47.129
-6 | -0.303 | 0.00727 | -0.048 | -41.602
-5.5 | -0.246 | 0.00683 | -0.048 | -35.955
-5 | -0.186 | 0.00673 | -0.049 | -27.69
-4.5 | -0.125 | 0.00655 | -0.05 | -19.158
-4 | -0.063 | 0.00646 | -0.051 | -9.764
-3.5 | 0 | 0.00639 | -0.052 | -0.008
-3 | 0.063 | 0.00631 | -0.053 | 10.041
-2.5 | 0.127 | 0.00628 | -0.053 | 20.253
-2 | 0.191 | 0.00626 | -0.054 | 30.55
-1.5 | 0.255 | 0.00628 | -0.055 | 40.592
-1 | 0.32 | 0.00629 | -0.056 | 50.836
-0.5 | 0.384 | 0.00639 | -0.057 | 60.046
0 | 0.448 | 0.00652 | -0.058 | 68.725
0.5 | 0.512 | 0.00553 | -0.059 | 92.603
1 | 0.576 | 0.00578 | -0.06 | 99.556
1.5 | 0.636 | 0.00607 | -0.06 | 104.734
2 | 0.696 | 0.00566 | -0.061 | 123.119
2.5 | 0.757 | 0.00648 | -0.062 | 116.782
3 | 0.818 | 0.00677 | -0.063 | 120.749
3.5 | 0.878 | 0.00714 | -0.063 | 122.972
4 | 0.938 | 0.00752 | -0.064 | 124.77
4.5 | 0.997 | 0.00789 | -0.065 | 126.384
5 | 1.056 | 0.00835 | -0.066 | 126.539
5.5 | 1.115 | 0.00881 | -0.066 | 126.521
6 | 1.172 | 0.00937 | -0.067 | 125.145
6.5 | 1.229 | 0.00996 | -0.068 | 123.41
7 | 1.284 | 0.01056 | -0.069 | 121.662
7.5 | 1.337 | 0.01124 | -0.069 | 118.88
8 | 1.386 | 0.01208 | -0.07 | 114.746
8.5 | 1.433 | 0.0132 | -0.071 | 108.529
9 | 1.474 | 0.01538 | -0.071 | 95.851
9.5 | 1.516 | 0.01623 | -0.072 | 93.392
10 | 1.554 | 0.01718 | -0.073 | 90.406
10.5 | 1.587 | 0.0182 | -0.074 | 87.191
11 | 1.616 | 0.01927 | -0.074 | 83.878
11.5 | 1.636 | 0.02044 | -0.075 | 80.059
12 | 1.65 | 0.02169 | -0.076 | 76.083
12.5 | 1.657 | 0.023 | -0.077 | 72.054
13 | 1.656 | 0.02443 | -0.077 | 67.776
13.5 | 1.64 | 0.026 | -0.078 | 63.09
14 | 1.615 | 0.02797 | -0.079 | 57.736
14.5 | 1.571 | 0.03016 | -0.079 | 52.095
15 | 1.513 | 0.03267 | -0.08 | 46.322
15.5 | 1.444 | 0.03516 | -0.08 | 41.075
16 | 1.364 | 0.0381 | -0.081 | 35.799
16.5 | 1.274 | 0.04193 | -0.081 | 30.375
17 | 1.174 | 0.04628 | -0.081 | 25.376
17.5 | 1.067 | 0.05218 | -0.082 | 20.445

## 118. Re 12M Mach 0.25 (2)
BIGFOIL.COM POLAR EXPORT
NACA65-717 a=0.0
NACA65-717 a=0.0 |  |  |  | Cl Max: | 1.6442 | at alpha= | 19.5 | deg
XFOIL ncrit=9 |  |  |  | L/D Max: | 188.478 | at alpha= | 3.5 | deg
Re: | 12000000 |  |  | Cd Min: | 0.17025 | at alpha= | -18.5 | deg
Mach: | 0.25 |  |  | Cl=0 at alpha= | -3.661 | deg
|  |  |  | @ Cl=0.1, Cd= | 0.0056126
|  |  |  | @ Cl=0.4, Cd= | 0.0052912
|  |  |  | @ Cl=0.6, Cd= | 0.0040306
alpha (deg) | Cl | Cd | Cm | Cl/Cd
-18.5 | -0.5046 | 0.17025 | -0.0176 | -2.9639
-18 | -0.4903 | 0.16318 | -0.0222 | -3.0047
-17.5 | -0.4791 | 0.15532 | -0.0271 | -3.0846
-17 | -0.483 | 0.14399 | -0.0337 | -3.3544
-16.5 | -0.4747 | 0.13581 | -0.0388 | -3.4953
-16 | -0.4562 | 0.13014 | -0.0425 | -3.5055
-15.5 | -0.4962 | 0.11215 | -0.0531 | -4.4244
-15 | -0.8208 | 0.05011 | -0.097 | -16.38
-14.5 | -0.8809 | 0.04118 | -0.0973 | -21.3915
-14 | -1.0054 | 0.02914 | -0.0885 | -34.5024
-13.5 | -1.0595 | 0.02217 | -0.0773 | -47.7898
-13 | -1.0426 | 0.01854 | -0.0723 | -56.2352
-12.5 | -1.0068 | 0.01619 | -0.0688 | -62.1865
-12 | -0.9615 | 0.01454 | -0.0662 | -66.1279
-11.5 | -0.9108 | 0.01337 | -0.0642 | -68.1227
-11 | -0.8567 | 0.01251 | -0.0626 | -68.4812
-10.5 | -0.8026 | 0.01157 | -0.0611 | -69.3691
-10 | -0.7472 | 0.01078 | -0.0599 | -69.3135
-9.5 | -0.6903 | 0.01015 | -0.059 | -68.0099
-9 | -0.6349 | 0.00936 | -0.0579 | -67.8312
-8.5 | -0.5778 | 0.00878 | -0.0571 | -65.8087
-8 | -0.5199 | 0.00828 | -0.0566 | -62.7899
-7.5 | -0.4612 | 0.00786 | -0.0563 | -58.6768
-7 | -0.4022 | 0.00749 | -0.0561 | -53.6983
-6.5 | -0.3428 | 0.00717 | -0.0561 | -47.8103
-6 | -0.2828 | 0.00686 | -0.0562 | -41.2245
-5.5 | -0.2249 | 0.00639 | -0.0561 | -35.1956
-5 | -0.1644 | 0.00617 | -0.0566 | -26.6451
-4.5 | -0.1032 | 0.006 | -0.0572 | -17.2
-4 | -0.0415 | 0.00587 | -0.0579 | -7.0698
-3.5 | 0.0197 | 0.00574 | -0.0586 | 3.4321
-3 | 0.0812 | 0.00564 | -0.0595 | 14.3972
-2.5 | 0.143 | 0.00555 | -0.0604 | 25.7658
-2 | 0.2043 | 0.00547 | -0.0613 | 37.3492
-1.5 | 0.2661 | 0.00539 | -0.0623 | 49.3692
-1 | 0.3277 | 0.00533 | -0.0633 | 61.4822
-0.5 | 0.3892 | 0.0053 | -0.0644 | 73.434
0 | 0.4508 | 0.00525 | -0.0655 | 85.8667
0.5 | 0.5117 | 0.00517 | -0.0665 | 98.9749
1 | 0.5657 | 0.00407 | -0.0668 | 138.9926
1.5 | 0.6266 | 0.004 | -0.0679 | 156.65
2 | 0.6876 | 0.00406 | -0.0689 | 169.3596
2.5 | 0.7482 | 0.00418 | -0.0699 | 178.9952
3 | 0.8083 | 0.00434 | -0.0709 | 186.2442
3.5 | 0.867 | 0.0046 | -0.0715 | 188.4783
4 | 0.9247 | 0.00492 | -0.072 | 187.9472
4.5 | 0.9815 | 0.00524 | -0.0724 | 187.3092
5 | 1.0384 | 0.00553 | -0.0727 | 187.7758
5.5 | 1.0906 | 0.00602 | -0.0722 | 181.1628
6 | 1.1434 | 0.00641 | -0.0718 | 178.3775
6.5 | 1.1853 | 0.00716 | -0.0695 | 165.5447
7 | 1.2198 | 0.00797 | -0.0658 | 153.0489
7.5 | 1.2349 | 0.00872 | -0.0584 | 141.617
8 | 1.25 | 0.00975 | -0.0517 | 128.2051
8.5 | 1.2679 | 0.01101 | -0.0461 | 115.1589
9 | 1.2827 | 0.01261 | -0.0407 | 101.7209
9.5 | 1.2955 | 0.01446 | -0.0354 | 89.592
10 | 1.3088 | 0.01633 | -0.0304 | 80.147
10.5 | 1.3807 | 0.01891 | -0.0386 | 73.0143
11 | 1.4021 | 0.02105 | -0.0355 | 66.6081
11.5 | 1.4301 | 0.02316 | -0.0338 | 61.7487
12 | 1.4577 | 0.02537 | -0.0322 | 57.4576
12.5 | 1.4821 | 0.02788 | -0.0304 | 53.16
13 | 1.5088 | 0.03029 | -0.029 | 49.8118
13.5 | 1.5308 | 0.03307 | -0.0273 | 46.2897
14 | 1.5526 | 0.03595 | -0.0258 | 43.1878
14.5 | 1.5692 | 0.03921 | -0.024 | 40.0204
15 | 1.5888 | 0.04239 | -0.0226 | 37.4805
15.5 | 1.6066 | 0.04563 | -0.0211 | 35.2093
16 | 1.6206 | 0.0493 | -0.0197 | 32.8722
16.5 | 1.629 | 0.05344 | -0.018 | 30.4828
17 | 1.6376 | 0.0575 | -0.0164 | 28.48
17.5 | 1.6432 | 0.06178 | -0.0147 | 26.5976
18 | 1.6333 | 0.06584 | -0.0102 | 24.8071
18.5 | 1.6356 | 0.07087 | -0.0093 | 23.0789
19 | 1.6402 | 0.0763 | -0.0095 | 21.4967
19.5 | 1.6442 | 0.08204 | -0.0102 | 20.0414
20 | 1.6431 | 0.08871 | -0.0116 | 18.5222

## 119. Re 12M Mach 0.50 (1)
BIGFOIL.COM POLAR EXPORT
NACA65-717 a=0.0
NACA65-717 a=0.0 |  |  |  | Cl Max: | 1.572 | at alpha= | 9.5 | deg
JavaFoil+Calcfoil stall+Eppler ext transition |  |  |  | L/D Max: | 115.366 | at alpha= | 4 | deg
Re: | 12000000 |  |  | Cd Min: | 0.00606 | at alpha= | 0.5 | deg
Mach: | 0.5 |  |  | Cl=0 at alpha= | -3.5 | deg
|  |  |  | @ Cl=0.1, Cd= | 0.0066196
|  |  |  | @ Cl=0.4, Cd= | 0.0066983
|  |  |  | @ Cl=0.6, Cd= | 0.0061967
alpha (deg) | Cl | Cd | Cm | Cl/Cd
-20 | -0.944 | 0.15095 | -0.019 | -6.252
-19.5 | -0.915 | 0.14138 | -0.019 | -6.473
-19 | -0.885 | 0.13726 | -0.019 | -6.451
-18.5 | -0.856 | 0.1311 | -0.019 | -6.533
-18 | -0.828 | 0.12597 | -0.019 | -6.575
-17.5 | -0.8 | 0.11914 | -0.02 | -6.718
-17 | -0.772 | 0.12315 | -0.02 | -6.265
-16.5 | -0.743 | 0.11665 | -0.02 | -6.371
-16 | -0.714 | 0.11093 | -0.02 | -6.437
-15.5 | -0.686 | 0.10409 | -0.021 | -6.594
-15 | -0.66 | 0.09497 | -0.022 | -6.951
-14.5 | -0.633 | 0.08738 | -0.023 | -7.249
-14 | -0.613 | 0.07492 | -0.026 | -8.177
-13.5 | -0.589 | 0.06645 | -0.028 | -8.862
-13 | -0.542 | 0.08984 | -0.021 | -6.033
-12.5 | -0.514 | 0.08159 | -0.022 | -6.296
-12 | -0.486 | 0.0748 | -0.023 | -6.496
-11.5 | -0.458 | 0.06927 | -0.024 | -6.615
-11 | -0.432 | 0.06269 | -0.026 | -6.884
-10.5 | -0.404 | 0.05746 | -0.027 | -7.035
-10 | -0.449 | 0.01074 | -0.045 | -41.81
-9.5 | -0.342 | 0.05929 | -0.024 | -5.776
-9 | -0.313 | 0.06103 | -0.023 | -5.132
-8.5 | -0.285 | 0.05402 | -0.024 | -5.276
-8 | -0.257 | 0.04912 | -0.025 | -5.228
-7.5 | -0.228 | 0.05319 | -0.024 | -4.281
-7 | -0.2 | 0.04682 | -0.025 | -4.261
-6.5 | -0.249 | 0.04309 | -0.027 | -5.768
-6 | -0.247 | 0.03876 | -0.029 | -6.365
-5.5 | -0.26 | 0.00777 | -0.054 | -33.463
-5 | -0.202 | 0.00752 | -0.055 | -26.903
-4.5 | -0.138 | 0.00705 | -0.056 | -19.563
-4 | -0.07 | 0.00688 | -0.057 | -10.144
-3.5 | 0 | 0.00675 | -0.058 | -0.009
-3 | 0.071 | 0.00664 | -0.059 | 10.623
-2.5 | 0.142 | 0.00659 | -0.06 | 21.511
-2 | 0.213 | 0.00657 | -0.061 | 32.462
-1.5 | 0.285 | 0.00655 | -0.062 | 43.512
-1 | 0.358 | 0.00658 | -0.063 | 54.33
-0.5 | 0.429 | 0.00678 | -0.064 | 63.304
0 | 0.498 | 0.00667 | -0.064 | 74.705
0.5 | 0.567 | 0.00606 | -0.065 | 93.641
1 | 0.637 | 0.00635 | -0.066 | 100.307
1.5 | 0.701 | 0.00667 | -0.067 | 105.047
2 | 0.769 | 0.00704 | -0.068 | 109.206
2.5 | 0.836 | 0.00744 | -0.068 | 112.355
3 | 0.902 | 0.00789 | -0.069 | 114.341
3.5 | 0.968 | 0.00841 | -0.07 | 115.195
4 | 1.034 | 0.00896 | -0.071 | 115.366
4.5 | 1.099 | 0.00955 | -0.072 | 115.032
5 | 1.163 | 0.01018 | -0.073 | 114.312
5.5 | 1.227 | 0.01095 | -0.073 | 112.003
6 | 1.289 | 0.0118 | -0.074 | 109.284
6.5 | 1.351 | 0.01268 | -0.075 | 106.52
7 | 1.408 | 0.01366 | -0.076 | 103.034
7.5 | 1.459 | 0.01485 | -0.077 | 98.263
8 | 1.504 | 0.01661 | -0.077 | 90.54
8.5 | 1.537 | 0.01989 | -0.078 | 77.311
9 | 1.563 | 0.0214 | -0.079 | 73.025
9.5 | 1.572 | 0.02309 | -0.08 | 68.079
10 | 1.554 | 0.02515 | -0.08 | 61.782
10.5 | 1.485 | 0.02751 | -0.081 | 53.992
11 | 1.189 | 0.0312 | -0.082 | 38.098
11.5 | 0.972 | 0.03521 | -0.082 | 27.616
12 | 1.003 | 0.03563 | -0.083 | 28.161
12.5 | 1.029 | 0.04054 | -0.083 | 25.386
13 | 1.059 | 0.04123 | -0.084 | 25.698
13.5 | 1.085 | 0.04599 | -0.085 | 23.593
14 | 1.114 | 0.0477 | -0.085 | 23.344
14.5 | 1.139 | 0.0528 | -0.086 | 21.569

## 120. Re 12M Mach 0.50 (2)
BIGFOIL.COM POLAR EXPORT
NACA65-717 a=0.0
NACA65-717 a=0.0 |  |  |  | Cl Max: | 1.5161 | at alpha= | 16 | deg
XFOIL ncrit=9 |  |  |  | L/D Max: | 200.279 | at alpha= | 3.5 | deg
Re: | 12000000 |  |  | Cd Min: | 0.23747 | at alpha= | -20 | deg
Mach: | 0.5 |  |  | Cl=0 at alpha= | -3.7144 | deg
|  |  |  | @ Cl=0.1, Cd= | 0.0058656
|  |  |  | @ Cl=0.4, Cd= | 0.0055092
|  |  |  | @ Cl=0.6, Cd= | 0.0054
alpha (deg) | Cl | Cd | Cm | Cl/Cd
-20 | -0.4979 | 0.23747 | 0.0073 | -2.0967
-19.5 | -0.4749 | 0.2298 | 0.0023 | -2.0666
-19 | -0.455 | 0.22032 | -0.0028 | -2.0652
-18.5 | -0.4318 | 0.2129 | -0.0078 | -2.0282
-18 | -0.4079 | 0.20588 | -0.0126 | -1.9813
-17.5 | -0.3869 | 0.19765 | -0.0175 | -1.9575
-17 | -0.3626 | 0.19076 | -0.0222 | -1.9008
-16.5 | -0.3392 | 0.1835 | -0.0268 | -1.8485
-16 | -0.3205 | 0.17471 | -0.0316 | -1.8345
-15.5 | -0.299 | 0.16705 | -0.0363 | -1.7899
-15 | -0.2832 | 0.1578 | -0.0412 | -1.7947
-14.5 | -0.2724 | 0.14753 | -0.0465 | -1.8464
-14 | -0.2712 | 0.13559 | -0.0526 | -2.0001
-13.5 | -0.2619 | 0.12624 | -0.058 | -2.0746
-13 | -0.2516 | 0.11759 | -0.0631 | -2.1396
-12.5 | -0.2495 | 0.10772 | -0.0689 | -2.3162
-12 | -0.2565 | 0.09677 | -0.0755 | -2.6506
-11.5 | -0.2577 | 0.0874 | -0.0814 | -2.9485
-11 | -0.2596 | 0.07847 | -0.0871 | -3.3083
-10.5 | -0.2717 | 0.0682 | -0.0942 | -3.9839
-10 | -0.2943 | 0.05612 | -0.1049 | -5.2441
-9.5 | -0.3171 | 0.04831 | -0.1093 | -6.5639
-9 | -0.3619 | 0.04137 | -0.1081 | -8.7479
-8.5 | -0.4027 | 0.03637 | -0.1002 | -11.0723
-8 | -0.4261 | 0.02953 | -0.0938 | -14.4294
-7.5 | -0.4379 | 0.02164 | -0.0871 | -20.2357
-7 | -0.444 | 0.01128 | -0.0806 | -39.3617
-6.5 | -0.3855 | 0.00888 | -0.0768 | -43.4122
-6 | -0.3201 | 0.0079 | -0.0738 | -40.519
-5.5 | -0.2511 | 0.00732 | -0.0719 | -34.3033
-5 | -0.1805 | 0.00691 | -0.0707 | -26.1216
-4.5 | -0.113 | 0.00639 | -0.0695 | -17.6839
-4 | -0.0413 | 0.00619 | -0.0694 | -6.6721
-3.5 | 0.031 | 0.00602 | -0.0696 | 5.1495
-3 | 0.1025 | 0.00586 | -0.07 | 17.4915
-2.5 | 0.1736 | 0.00577 | -0.0705 | 30.0867
-2 | 0.2453 | 0.00566 | -0.0714 | 43.3392
-1.5 | 0.3162 | 0.00557 | -0.0723 | 56.7684
-1 | 0.3872 | 0.00552 | -0.0733 | 70.1449
-0.5 | 0.4584 | 0.00546 | -0.0744 | 83.956
0 | 0.5289 | 0.00546 | -0.0755 | 96.8681
0.5 | 0.6 | 0.0054 | -0.0767 | 111.1111
1 | 0.6605 | 0.00436 | -0.0767 | 151.4908
1.5 | 0.73 | 0.00425 | -0.0777 | 171.7647
2 | 0.8008 | 0.00431 | -0.0788 | 185.8005
2.5 | 0.8709 | 0.00446 | -0.0797 | 195.2691
3 | 0.9391 | 0.00469 | -0.0802 | 200.2345
3.5 | 1.0054 | 0.00502 | -0.0802 | 200.2789
4 | 1.0682 | 0.00542 | -0.0796 | 197.0849
4.5 | 1.1284 | 0.00587 | -0.0783 | 192.2317
5 | 1.1866 | 0.00629 | -0.0766 | 188.6486
5.5 | 1.2356 | 0.00684 | -0.0731 | 180.6433
6 | 1.2546 | 0.0076 | -0.0643 | 165.0789
6.5 | 1.2763 | 0.0088 | -0.057 | 145.0341
7 | 1.2935 | 0.01048 | -0.0498 | 123.4256
7.5 | 1.3003 | 0.01284 | -0.0422 | 101.2695
8 | 1.3162 | 0.01512 | -0.0361 | 87.0503
8.5 | 1.315 | 0.01832 | -0.0289 | 71.7795
9 | 1.3241 | 0.0213 | -0.0232 | 62.1643
10 | 1.3559 | 0.02981 | -0.0196 | 45.4847
11 | 1.3964 | 0.03969 | -0.019 | 35.1827
11.5 | 1.416 | 0.04344 | -0.0162 | 32.5967
12 | 1.4373 | 0.04716 | -0.0135 | 30.4771
12.5 | 1.4559 | 0.05116 | -0.0108 | 28.4578
13 | 1.4743 | 0.05524 | -0.0081 | 26.689
13.5 | 1.487 | 0.05958 | -0.0051 | 24.958
14 | 1.4923 | 0.06407 | -0.0013 | 23.2917
14.5 | 1.4972 | 0.06868 | 0.0023 | 21.7997
15 | 1.508 | 0.07413 | 0.0036 | 20.3426
15.5 | 1.5137 | 0.08052 | 0.0041 | 18.7991
16 | 1.5161 | 0.08771 | 0.0036 | 17.2854
16.5 | 1.5053 | 0.09663 | 0.0018 | 15.578
17 | 1.4831 | 0.10727 | -0.0017 | 13.8259
17.5 | 1.4568 | 0.11886 | -0.0065 | 12.2564
18 | 1.4277 | 0.13128 | -0.0125 | 10.8752
18.5 | 1.3998 | 0.1439 | -0.0195 | 9.7276
19 | 1.3726 | 0.15687 | -0.0273 | 8.7499
19.5 | 1.3469 | 0.17004 | -0.0358 | 7.9211
20 | 1.3255 | 0.1829 | -0.0444 | 7.2471

## 121. Re 14M Mach 0.00 (1)
BIGFOIL.COM POLAR EXPORT
NACA65-717 a=0.0
NACA65-717 a=0.0 |  |  |  | Cl Max: | 1.694 | at alpha= | 13.5 | deg
JavaFoil+Calcfoil stall+Eppler ext transition |  |  |  | L/D Max: | 129.966 | at alpha= | 5.5 | deg
Re: | 14000000 |  |  | Cd Min: | 0.00546 | at alpha= | 0.5 | deg
Mach: | 0 |  |  | Cl=0 at alpha= | -3.5 | deg
|  |  |  | @ Cl=0.1, Cd= | 0.0061486
|  |  |  | @ Cl=0.4, Cd= | 0.0064542
|  |  |  | @ Cl=0.6, Cd= | 0.0058358
alpha (deg) | Cl | Cd | Cm | Cl/Cd
-14.5 | -0.566 | 0.09444 | -0.018 | -5.99
-14 | -0.572 | 0.0891 | -0.019 | -6.421
-13.5 | -0.576 | 0.08556 | -0.019 | -6.727
-13 | -0.577 | 0.08083 | -0.019 | -7.14
-12.5 | -0.576 | 0.07615 | -0.02 | -7.561
-12 | -0.571 | 0.07188 | -0.02 | -7.948
-11.5 | -0.563 | 0.06744 | -0.021 | -8.354
-11 | -0.552 | 0.06307 | -0.022 | -8.759
-10.5 | -0.542 | 0.05509 | -0.025 | -9.837
-10 | -0.523 | 0.05197 | -0.025 | -10.058
-9.5 | -0.608 | 0.00829 | -0.041 | -73.395
-9 | -0.575 | 0.00787 | -0.041 | -73.091
-8.5 | -0.538 | 0.00767 | -0.042 | -70.14
-8 | -0.496 | 0.00781 | -0.043 | -63.562
-7.5 | -0.451 | 0.00753 | -0.044 | -59.839
-7 | -0.402 | 0.00738 | -0.044 | -54.463
-6.5 | -0.35 | 0.00712 | -0.045 | -49.191
-6 | -0.296 | 0.00699 | -0.046 | -42.351
-5.5 | -0.239 | 0.00664 | -0.047 | -36.081
-5 | -0.181 | 0.00647 | -0.048 | -28.031
-4.5 | -0.122 | 0.00638 | -0.048 | -19.1
-4 | -0.061 | 0.00628 | -0.049 | -9.75
-3.5 | 0 | 0.00617 | -0.05 | -0.009
-3 | 0.061 | 0.00618 | -0.051 | 9.946
-2.5 | 0.123 | 0.00613 | -0.052 | 20.094
-2 | 0.185 | 0.00614 | -0.053 | 30.165
-1.5 | 0.247 | 0.00613 | -0.053 | 40.295
-1 | 0.31 | 0.00621 | -0.054 | 49.869
-0.5 | 0.372 | 0.0064 | -0.055 | 58.072
0 | 0.434 | 0.00652 | -0.056 | 66.539
0.5 | 0.496 | 0.00546 | -0.057 | 90.701
1 | 0.557 | 0.00569 | -0.058 | 98.004
1.5 | 0.616 | 0.00589 | -0.059 | 104.677
2 | 0.677 | 0.00618 | -0.059 | 109.606
2.5 | 0.737 | 0.00602 | -0.06 | 122.358
3 | 0.795 | 0.00657 | -0.061 | 120.964
3.5 | 0.853 | 0.00689 | -0.062 | 123.889
4 | 0.912 | 0.00717 | -0.062 | 127.212
4.5 | 0.97 | 0.00753 | -0.063 | 128.702
5 | 1.027 | 0.00793 | -0.064 | 129.571
5.5 | 1.084 | 0.00834 | -0.065 | 129.966
6 | 1.14 | 0.00882 | -0.065 | 129.319
6.5 | 1.196 | 0.00929 | -0.066 | 128.829
7 | 1.25 | 0.00981 | -0.067 | 127.521
7.5 | 1.302 | 0.01042 | -0.068 | 124.947
8 | 1.352 | 0.01129 | -0.068 | 119.703
8.5 | 1.399 | 0.01205 | -0.069 | 116.127
9 | 1.442 | 0.01382 | -0.07 | 104.379
9.5 | 1.486 | 0.01453 | -0.07 | 102.22
10 | 1.526 | 0.01528 | -0.071 | 99.918
10.5 | 1.564 | 0.0161 | -0.072 | 97.149
11 | 1.599 | 0.01701 | -0.072 | 93.985
11.5 | 1.628 | 0.01791 | -0.073 | 90.883
12 | 1.652 | 0.01894 | -0.074 | 87.244
12.5 | 1.672 | 0.01992 | -0.075 | 83.913
13 | 1.687 | 0.02103 | -0.075 | 80.242
13.5 | 1.694 | 0.02229 | -0.076 | 75.971
14 | 1.694 | 0.02362 | -0.077 | 71.744
14.5 | 1.684 | 0.02506 | -0.077 | 67.224
15 | 1.667 | 0.02656 | -0.078 | 62.747
15.5 | 1.643 | 0.02825 | -0.079 | 58.135
16 | 1.612 | 0.03035 | -0.079 | 53.12
16.5 | 1.577 | 0.03244 | -0.08 | 48.615
17 | 1.537 | 0.03491 | -0.08 | 44.023
17.5 | 1.492 | 0.0377 | -0.081 | 39.58
18 | 1.446 | 0.04009 | -0.081 | 36.069
18.5 | 1.396 | 0.04362 | -0.082 | 31.994

## 122. Re 14M Mach 0.00 (2)
BIGFOIL.COM POLAR EXPORT
NACA65-717 a=0.0
NACA65-717 a=0.0 |  |  |  | Cl Max: | 1.7224 | at alpha= | 19.5 | deg
XFOIL ncrit=9 |  |  |  | L/D Max: | 183.77 | at alpha= | 4.5 | deg
Re: | 14000000 |  |  | Cd Min: | 0.06736 | at alpha= | 20 | deg
Mach: | 0 |  |  | Cl=0 at alpha= | -3.6406 | deg
|  |  |  | @ Cl=0.1, Cd= | 0.0054153
|  |  |  | @ Cl=0.4, Cd= | 0.0051352
|  |  |  | @ Cl=0.6, Cd= | 0.0039402
alpha (deg) | Cl | Cd | Cm | Cl/Cd
-20 | -1.4595 | 0.02818 | -0.0861 | -51.7921
-19.5 | -1.4374 | 0.02649 | -0.0846 | -54.262
-19 | -1.4281 | 0.02399 | -0.0818 | -59.529
-18.5 | -1.4145 | 0.02193 | -0.0787 | -64.5007
-18 | -1.3915 | 0.02058 | -0.0759 | -67.6142
-17.5 | -1.369 | 0.01924 | -0.0727 | -71.1538
-17 | -1.3463 | 0.01799 | -0.069 | -74.836
-16.5 | -1.3203 | 0.01702 | -0.0652 | -77.5734
-16 | -1.2924 | 0.01643 | -0.0611 | -78.661
-15.5 | -1.259 | 0.01539 | -0.0581 | -81.8064
-15 | -1.2167 | 0.01471 | -0.0565 | -82.7124
-14.5 | -1.1719 | 0.01408 | -0.0552 | -83.2315
-14 | -1.1263 | 0.0134 | -0.054 | -84.0522
-13.5 | -1.0788 | 0.01277 | -0.0531 | -84.4792
-13 | -1.03 | 0.01218 | -0.0523 | -84.5649
-12.5 | -0.9804 | 0.01159 | -0.0517 | -84.5902
-12 | -0.9296 | 0.01103 | -0.0512 | -84.2792
-11.5 | -0.8779 | 0.01055 | -0.0508 | -83.2133
-11 | -0.8251 | 0.01011 | -0.0506 | -81.6123
-9.5 | -0.6642 | 0.00882 | -0.0504 | -75.3061
-9 | -0.6102 | 0.00837 | -0.0503 | -72.9032
-8.5 | -0.5553 | 0.00799 | -0.0504 | -69.4994
-8 | -0.4998 | 0.00764 | -0.0507 | -65.4188
-7.5 | -0.4437 | 0.00732 | -0.0509 | -60.6148
-7 | -0.3875 | 0.00702 | -0.0513 | -55.1994
-6.5 | -0.3306 | 0.00676 | -0.0518 | -48.9053
-6 | -0.2736 | 0.00647 | -0.0522 | -42.2875
-5.5 | -0.2179 | 0.00607 | -0.0526 | -35.8979
-5 | -0.1597 | 0.00592 | -0.0533 | -26.9764
-4.5 | -0.101 | 0.00577 | -0.0541 | -17.5043
-4 | -0.0422 | 0.00566 | -0.055 | -7.4558
-3.5 | 0.0165 | 0.00556 | -0.0558 | 2.9676
-3 | 0.0756 | 0.00544 | -0.0568 | 13.8971
-2.5 | 0.1348 | 0.00538 | -0.0577 | 25.0558
-2 | 0.1938 | 0.0053 | -0.0587 | 36.566
-1 | 0.3122 | 0.0052 | -0.0607 | 60.0385
-0.5 | 0.3715 | 0.00514 | -0.0618 | 72.2763
0 | 0.4304 | 0.00513 | -0.0628 | 83.8986
1 | 0.5424 | 0.0041 | -0.0643 | 132.2927
1.5 | 0.5998 | 0.00394 | -0.0652 | 152.2335
2 | 0.6581 | 0.004 | -0.0663 | 164.525
2.5 | 0.7162 | 0.00412 | -0.0673 | 173.835
3 | 0.773 | 0.00433 | -0.0681 | 178.5219
3.5 | 0.8299 | 0.00455 | -0.0689 | 182.3956
4 | 0.8856 | 0.00484 | -0.0696 | 182.9752
4.5 | 0.9409 | 0.00512 | -0.0702 | 183.7695
5 | 0.994 | 0.00551 | -0.0704 | 180.3993
5.5 | 1.0462 | 0.00589 | -0.0705 | 177.6231
6 | 1.0972 | 0.0063 | -0.0704 | 174.1587
6.5 | 1.1403 | 0.00702 | -0.069 | 162.4359
7 | 1.1807 | 0.00772 | -0.067 | 152.9404
7.5 | 1.2201 | 0.00831 | -0.0649 | 146.8231
8 | 1.2443 | 0.00895 | -0.0598 | 139.0279
8.5 | 1.2608 | 0.00973 | -0.0535 | 129.5786
9 | 1.2802 | 0.01074 | -0.0484 | 119.1993
9.5 | 1.2962 | 0.01205 | -0.0434 | 107.5685
10 | 1.3145 | 0.01345 | -0.039 | 97.7323
10.5 | 1.3331 | 0.01486 | -0.0349 | 89.7106
11 | 1.3824 | 0.01632 | -0.0374 | 84.7059
11.5 | 1.4338 | 0.01783 | -0.0403 | 80.415
12 | 1.4651 | 0.01947 | -0.0393 | 75.2491
12.5 | 1.4929 | 0.0213 | -0.038 | 70.0892
13 | 1.5214 | 0.02316 | -0.0369 | 65.6908
13.5 | 1.5462 | 0.02528 | -0.0356 | 61.163
14 | 1.5719 | 0.02743 | -0.0345 | 57.3059
14.5 | 1.5924 | 0.02994 | -0.0331 | 53.1864
15 | 1.6147 | 0.03245 | -0.032 | 49.7596
15.5 | 1.6351 | 0.03508 | -0.0309 | 46.6106
16 | 1.6534 | 0.03794 | -0.0297 | 43.5793
16.5 | 1.6677 | 0.04119 | -0.0285 | 40.488
17 | 1.684 | 0.0442 | -0.0275 | 38.0995
17.5 | 1.6979 | 0.04758 | -0.0265 | 35.6852
18 | 1.7076 | 0.05136 | -0.0255 | 33.2477
18.5 | 1.7147 | 0.05533 | -0.0244 | 30.9904
19 | 1.7206 | 0.05946 | -0.0234 | 28.9371
19.5 | 1.7224 | 0.06374 | -0.022 | 27.0223
20 | 1.7069 | 0.06736 | -0.0168 | 25.34

## 123. Re 14M Mach 0.10 (1)
BIGFOIL.COM POLAR EXPORT
NACA65-717 a=0.0
NACA65-717 a=0.0 |  |  |  | Cl Max: | 1.689 | at alpha= | 13.5 | deg
JavaFoil+Calcfoil stall+Eppler ext transition |  |  |  | L/D Max: | 129.355 | at alpha= | 5 | deg
Re: | 14000000 |  |  | Cd Min: | 0.00549 | at alpha= | 0.5 | deg
Mach: | 0.1 |  |  | Cl=0 at alpha= | -3.5 | deg
|  |  |  | @ Cl=0.1, Cd= | 0.00618
|  |  |  | @ Cl=0.4, Cd= | 0.0064687
|  |  |  | @ Cl=0.6, Cd= | 0.0058188
alpha (deg) | Cl | Cd | Cm | Cl/Cd
-14.5 | -0.537 | 0.09584 | -0.018 | -5.607
-14 | -0.547 | 0.09028 | -0.018 | -6.059
-13.5 | -0.554 | 0.0869 | -0.019 | -6.372
-13 | -0.558 | 0.08166 | -0.019 | -6.836
-12.5 | -0.56 | 0.07717 | -0.02 | -7.257
-12 | -0.558 | 0.0725 | -0.02 | -7.699
-11.5 | -0.553 | 0.06823 | -0.021 | -8.103
-11 | -0.545 | 0.06254 | -0.022 | -8.713
-10.5 | -0.534 | 0.05711 | -0.024 | -9.346
-10 | -0.516 | 0.05389 | -0.024 | -9.579
-9.5 | -0.605 | 0.0085 | -0.041 | -71.219
-9 | -0.573 | 0.00808 | -0.042 | -70.955
-8.5 | -0.537 | 0.00772 | -0.042 | -69.558
-8 | -0.496 | 0.00781 | -0.043 | -63.51
-7.5 | -0.451 | 0.00761 | -0.044 | -59.302
-7 | -0.403 | 0.00736 | -0.045 | -54.769
-6.5 | -0.351 | 0.00721 | -0.045 | -48.712
-6 | -0.297 | 0.007 | -0.046 | -42.416
-5.5 | -0.24 | 0.00665 | -0.047 | -36.169
-5 | -0.182 | 0.00648 | -0.048 | -28.119
-4.5 | -0.122 | 0.00637 | -0.049 | -19.222
-4 | -0.061 | 0.00627 | -0.049 | -9.804
-3.5 | 0 | 0.00623 | -0.05 | -0.008
-3 | 0.062 | 0.00618 | -0.051 | 9.985
-2.5 | 0.124 | 0.00618 | -0.052 | 20.021
-2 | 0.186 | 0.00611 | -0.053 | 30.46
-1.5 | 0.248 | 0.00614 | -0.054 | 40.435
-1 | 0.311 | 0.00619 | -0.055 | 50.275
-0.5 | 0.374 | 0.00641 | -0.055 | 58.259
0 | 0.436 | 0.00655 | -0.056 | 66.552
0.5 | 0.498 | 0.00549 | -0.057 | 90.632
1 | 0.56 | 0.00569 | -0.058 | 98.432
1.5 | 0.619 | 0.00588 | -0.059 | 105.294
2 | 0.681 | 0.00619 | -0.06 | 109.997
2.5 | 0.74 | 0.00574 | -0.06 | 128.866
3 | 0.798 | 0.00663 | -0.061 | 120.47
3.5 | 0.857 | 0.00692 | -0.062 | 123.913
4 | 0.916 | 0.00724 | -0.063 | 126.436
4.5 | 0.974 | 0.00758 | -0.063 | 128.568
5 | 1.032 | 0.00798 | -0.064 | 129.355
5.5 | 1.089 | 0.00842 | -0.065 | 129.346
6 | 1.145 | 0.00888 | -0.066 | 128.948
6.5 | 1.202 | 0.00938 | -0.066 | 128.092
7 | 1.256 | 0.00989 | -0.067 | 127.018
7.5 | 1.308 | 0.01053 | -0.068 | 124.197
8 | 1.357 | 0.0114 | -0.069 | 119.066
8.5 | 1.405 | 0.01219 | -0.069 | 115.249
9 | 1.448 | 0.01401 | -0.07 | 103.32
9.5 | 1.491 | 0.01471 | -0.071 | 101.336
10 | 1.531 | 0.01553 | -0.071 | 98.621
10.5 | 1.568 | 0.01637 | -0.072 | 95.836
11 | 1.603 | 0.01726 | -0.073 | 92.87
11.5 | 1.63 | 0.01823 | -0.074 | 89.418
12 | 1.653 | 0.01929 | -0.074 | 85.702
12.5 | 1.672 | 0.02027 | -0.075 | 82.478
13 | 1.685 | 0.02141 | -0.076 | 78.713
13.5 | 1.689 | 0.0227 | -0.076 | 74.385
14 | 1.686 | 0.02408 | -0.077 | 70.046
14.5 | 1.673 | 0.02568 | -0.078 | 65.135
15 | 1.651 | 0.02718 | -0.078 | 60.753
15.5 | 1.622 | 0.0292 | -0.079 | 55.531
16 | 1.587 | 0.03111 | -0.079 | 50.999
16.5 | 1.545 | 0.0334 | -0.08 | 46.272
17 | 1.499 | 0.0362 | -0.08 | 41.408
17.5 | 1.449 | 0.03893 | -0.081 | 37.223
18 | 1.396 | 0.04199 | -0.081 | 33.238
18.5 | 1.341 | 0.04477 | -0.082 | 29.94

## 124. Re 14M Mach 0.10 (2)
BIGFOIL.COM POLAR EXPORT
NACA65-717 a=0.0
NACA65-717 a=0.0 |  |  |  | Cl Max: | 1.7132 | at alpha= | 19.5 | deg
XFOIL ncrit=9 |  |  |  | L/D Max: | 184.62 | at alpha= | 4.5 | deg
Re: | 14000000 |  |  | Cd Min: | 0.06991 | at alpha= | 20 | deg
Mach: | 0.1 |  |  | Cl=0 at alpha= | -3.643 | deg
|  |  |  | @ Cl=0.1, Cd= | 0.0054262
|  |  |  | @ Cl=0.4, Cd= | 0.0051357
|  |  |  | @ Cl=0.6, Cd= | 0.0039601
alpha (deg) | Cl | Cd | Cm | Cl/Cd
-20 | -1.3891 | 0.03544 | -0.0925 | -39.1958
-19.5 | -1.4063 | 0.0304 | -0.0908 | -46.2599
-19 | -1.4058 | 0.027 | -0.0883 | -52.0667
-18.5 | -1.3974 | 0.02438 | -0.0853 | -57.3175
-18 | -1.3807 | 0.02249 | -0.0822 | -61.3917
-17.5 | -1.3621 | 0.02078 | -0.0787 | -65.5486
-17 | -1.3423 | 0.01924 | -0.0749 | -69.7661
-16.5 | -1.3177 | 0.01806 | -0.071 | -72.9623
-16 | -1.2892 | 0.01732 | -0.067 | -74.4342
-15.5 | -1.2651 | 0.01613 | -0.0622 | -78.4315
-15 | -1.2239 | 0.01535 | -0.0601 | -79.7329
-14.5 | -1.1796 | 0.01464 | -0.0584 | -80.5738
-14 | -1.1343 | 0.01388 | -0.0569 | -81.7219
-13.5 | -1.0868 | 0.01318 | -0.0556 | -82.4583
-13 | -1.0378 | 0.01254 | -0.0546 | -82.7592
-12.5 | -0.9879 | 0.01189 | -0.0537 | -83.0866
-12 | -0.9368 | 0.01129 | -0.053 | -82.9761
-11.5 | -0.8846 | 0.01077 | -0.0525 | -82.1356
-11 | -0.8313 | 0.0103 | -0.0522 | -80.7087
-10.5 | -0.778 | 0.0098 | -0.0518 | -79.3878
-10 | -0.724 | 0.00934 | -0.0516 | -77.5161
-9.5 | -0.6689 | 0.00894 | -0.0515 | -74.821
-9 | -0.6144 | 0.00847 | -0.0514 | -72.5384
-8.5 | -0.5591 | 0.00807 | -0.0514 | -69.2813
-8 | -0.5032 | 0.0077 | -0.0515 | -65.3506
-7.5 | -0.4467 | 0.00737 | -0.0517 | -60.6106
-7 | -0.39 | 0.00707 | -0.052 | -55.1627
-6.5 | -0.3327 | 0.00679 | -0.0524 | -48.9985
-6 | -0.2752 | 0.00651 | -0.0528 | -42.2734
-5.5 | -0.2192 | 0.00609 | -0.0531 | -35.9934
-5 | -0.1605 | 0.00594 | -0.0538 | -27.0202
-4.5 | -0.1015 | 0.00578 | -0.0545 | -17.5606
-4 | -0.0422 | 0.00567 | -0.0554 | -7.4427
-3.5 | 0.0169 | 0.00556 | -0.0562 | 3.0396
-3 | 0.0764 | 0.00545 | -0.0571 | 14.0183
-2.5 | 0.1359 | 0.00539 | -0.0581 | 25.2134
-2 | 0.1954 | 0.0053 | -0.0591 | 36.8679
-1 | 0.3145 | 0.0052 | -0.0611 | 60.4808
-0.5 | 0.3742 | 0.00514 | -0.0622 | 72.8016
0 | 0.4335 | 0.00513 | -0.0632 | 84.5029
0.5 | 0.4926 | 0.00504 | -0.0642 | 97.7381
1 | 0.5461 | 0.0041 | -0.0647 | 133.1951
1.5 | 0.6039 | 0.00395 | -0.0656 | 152.8861
2 | 0.6625 | 0.004 | -0.0667 | 165.625
2.5 | 0.721 | 0.00412 | -0.0677 | 175
3 | 0.7783 | 0.00434 | -0.0685 | 179.3318
3.5 | 0.8354 | 0.00456 | -0.0693 | 183.2018
4 | 0.8915 | 0.00485 | -0.0699 | 183.8144
4.5 | 0.9471 | 0.00513 | -0.0705 | 184.6199
5.5 | 1.0529 | 0.00592 | -0.0708 | 177.8547
6 | 1.1044 | 0.00631 | -0.0707 | 175.0238
6.5 | 1.1472 | 0.00705 | -0.0691 | 162.7234
7 | 1.1867 | 0.00777 | -0.0669 | 152.7284
7.5 | 1.2249 | 0.00838 | -0.0644 | 146.1695
8 | 1.2422 | 0.00906 | -0.0578 | 137.1082
8.5 | 1.2626 | 0.00986 | -0.0524 | 128.0527
9 | 1.2811 | 0.01096 | -0.0472 | 116.8887
9.5 | 1.2974 | 0.01233 | -0.0422 | 105.223
10 | 1.3145 | 0.01383 | -0.0377 | 95.047
11 | 1.3843 | 0.01691 | -0.0366 | 81.8628
11.5 | 1.4365 | 0.01848 | -0.0396 | 77.7327
12 | 1.4671 | 0.0202 | -0.0385 | 72.6287
12.5 | 1.4942 | 0.02213 | -0.037 | 67.5192
13 | 1.5222 | 0.02409 | -0.0359 | 63.188
13.5 | 1.5467 | 0.02631 | -0.0345 | 58.7875
14 | 1.5727 | 0.02849 | -0.0334 | 55.2018
14.5 | 1.5924 | 0.03113 | -0.0319 | 51.1532
15 | 1.6155 | 0.03362 | -0.0308 | 48.0518
15.5 | 1.6355 | 0.03635 | -0.0296 | 44.9931
16 | 1.6524 | 0.03942 | -0.0284 | 41.9178
16.5 | 1.6657 | 0.04282 | -0.0271 | 38.9
17 | 1.6796 | 0.04618 | -0.026 | 36.3707
17.5 | 1.6925 | 0.04974 | -0.025 | 34.0269
18 | 1.7005 | 0.05368 | -0.0238 | 31.6785
18.5 | 1.7072 | 0.05778 | -0.0227 | 29.5466
19 | 1.7128 | 0.06195 | -0.0216 | 27.6481
19.5 | 1.7132 | 0.06606 | -0.0197 | 25.934
20 | 1.7012 | 0.06991 | -0.0153 | 24.3341

## 125. Re 14M Mach 0.25 (1)
BIGFOIL.COM POLAR EXPORT
NACA65-717 a=0.0
NACA65-717 a=0.0 |  |  |  | Cl Max: | 1.659 | at alpha= | 12.5 | deg
JavaFoil+Calcfoil stall+Eppler ext transition |  |  |  | L/D Max: | 127.001 | at alpha= | 5 | deg
Re: | 14000000 |  |  | Cd Min: | 0.00559 | at alpha= | 0.5 | deg
Mach: | 0.25 |  |  | Cl=0 at alpha= | -3.5 | deg
|  |  |  | @ Cl=0.1, Cd= | 0.0062253
|  |  |  | @ Cl=0.4, Cd= | 0.0065075
|  |  |  | @ Cl=0.6, Cd= | 0.005922
alpha (deg) | Cl | Cd | Cm | Cl/Cd
-13.5 | -0.357 | 0.09289 | -0.018 | -3.844
-13 | -0.391 | 0.08598 | -0.019 | -4.553
-12.5 | -0.421 | 0.0809 | -0.019 | -5.199
-12 | -0.444 | 0.07607 | -0.02 | -5.839
-11.5 | -0.462 | 0.07081 | -0.02 | -6.52
-11 | -0.472 | 0.06766 | -0.021 | -6.979
-10.5 | -0.477 | 0.06182 | -0.022 | -7.721
-10 | -0.475 | 0.05766 | -0.023 | -8.24
-9.5 | -0.466 | 0.05464 | -0.023 | -8.519
-9 | -0.453 | 0.04819 | -0.026 | -9.401
-8.5 | -0.527 | 0.00809 | -0.044 | -65.093
-8 | -0.492 | 0.00813 | -0.044 | -60.603
-7.5 | -0.452 | 0.00781 | -0.045 | -57.869
-7 | -0.407 | 0.00766 | -0.046 | -53.058
-6.5 | -0.356 | 0.00737 | -0.047 | -48.358
-6 | -0.303 | 0.00714 | -0.048 | -42.392
-5.5 | -0.246 | 0.00674 | -0.048 | -36.439
-5 | -0.186 | 0.00664 | -0.049 | -28.081
-4.5 | -0.125 | 0.00644 | -0.05 | -19.488
-4 | -0.063 | 0.00635 | -0.051 | -9.936
-3.5 | 0 | 0.00628 | -0.052 | -0.009
-3 | 0.063 | 0.00626 | -0.053 | 10.128
-2.5 | 0.127 | 0.0062 | -0.053 | 20.514
-2 | 0.191 | 0.0062 | -0.054 | 30.815
-1.5 | 0.255 | 0.0062 | -0.055 | 41.149
-1 | 0.32 | 0.00632 | -0.056 | 50.65
-0.5 | 0.384 | 0.00646 | -0.057 | 59.429
0 | 0.448 | 0.00665 | -0.058 | 67.402
0.5 | 0.512 | 0.00559 | -0.059 | 91.592
1 | 0.576 | 0.00583 | -0.06 | 98.797
1.5 | 0.636 | 0.00606 | -0.06 | 105.012
2 | 0.696 | 0.00572 | -0.061 | 121.744
2.5 | 0.757 | 0.0065 | -0.062 | 116.41
3 | 0.818 | 0.00684 | -0.063 | 119.547
3.5 | 0.878 | 0.00716 | -0.063 | 122.733
4 | 0.938 | 0.00749 | -0.064 | 125.183
4.5 | 0.998 | 0.00789 | -0.065 | 126.526
5 | 1.057 | 0.00832 | -0.066 | 127.001
5.5 | 1.115 | 0.00882 | -0.066 | 126.48
6 | 1.173 | 0.00933 | -0.067 | 125.768
6.5 | 1.23 | 0.00989 | -0.068 | 124.363
7 | 1.285 | 0.01048 | -0.069 | 122.644
7.5 | 1.338 | 0.01115 | -0.07 | 119.915
8 | 1.387 | 0.01216 | -0.07 | 114.046
8.5 | 1.432 | 0.014 | -0.071 | 102.306
9 | 1.476 | 0.01501 | -0.072 | 98.366
9.5 | 1.517 | 0.01581 | -0.072 | 95.982
10 | 1.555 | 0.01673 | -0.073 | 92.924
10.5 | 1.589 | 0.01773 | -0.074 | 89.614
11 | 1.618 | 0.01878 | -0.075 | 86.177
11.5 | 1.638 | 0.01992 | -0.075 | 82.243
12 | 1.652 | 0.02106 | -0.076 | 78.442
12.5 | 1.659 | 0.02238 | -0.077 | 74.123
13 | 1.658 | 0.02383 | -0.077 | 69.548
13.5 | 1.642 | 0.02526 | -0.078 | 65.014
14 | 1.616 | 0.02726 | -0.079 | 59.289
14.5 | 1.573 | 0.02949 | -0.079 | 53.337
15 | 1.515 | 0.03188 | -0.08 | 47.525
15.5 | 1.446 | 0.03412 | -0.08 | 42.384
16 | 1.365 | 0.03744 | -0.081 | 36.457
16.5 | 1.275 | 0.04081 | -0.081 | 31.247
17 | 1.175 | 0.04546 | -0.082 | 25.845
17.5 | 1.069 | 0.05057 | -0.082 | 21.133

## 126. Re 14M Mach 0.25 (2)
BIGFOIL.COM POLAR EXPORT
NACA65-717 a=0.0
NACA65-717 a=0.0 |  |  |  | Cl Max: | 1.6655 | at alpha= | 18 | deg
XFOIL ncrit=9 |  |  |  | L/D Max: | 187.424 | at alpha= | 4 | deg
Re: | 14000000 |  |  | Cd Min: | 0.16877 | at alpha= | -18.5 | deg
Mach: | 0.25 |  |  | Cl=0 at alpha= | -3.6545 | deg
|  |  |  | @ Cl=0.1, Cd= | 0.0054712
|  |  |  | @ Cl=0.4, Cd= | 0.0051682
|  |  |  | @ Cl=0.6, Cd= | 0.0040603
alpha (deg) | Cl | Cd | Cm | Cl/Cd
-18.5 | -0.5099 | 0.16877 | -0.0184 | -3.0213
-18 | -0.4951 | 0.16183 | -0.0229 | -3.0594
-17.5 | -0.4942 | 0.15151 | -0.029 | -3.2618
-17 | -0.4892 | 0.14245 | -0.0346 | -3.4342
-16.5 | -0.4811 | 0.13423 | -0.0397 | -3.5841
-16 | -0.4762 | 0.12569 | -0.045 | -3.7887
-15.5 | -0.8573 | 0.05069 | -0.0978 | -16.9126
-15 | -0.9494 | 0.03875 | -0.099 | -24.5006
-14.5 | -1.0139 | 0.03116 | -0.0937 | -32.5385
-14 | -1.0871 | 0.02378 | -0.082 | -45.7149
-13.5 | -1.0914 | 0.01944 | -0.0748 | -56.142
-13 | -1.0602 | 0.01695 | -0.0708 | -62.5487
-12.5 | -1.0188 | 0.01506 | -0.0677 | -67.6494
-12 | -0.9707 | 0.01368 | -0.0652 | -70.9576
-11.5 | -0.9184 | 0.01264 | -0.0633 | -72.6582
-11 | -0.8634 | 0.01185 | -0.0618 | -72.8608
-10.5 | -0.8084 | 0.01103 | -0.0604 | -73.291
-10 | -0.7523 | 0.0103 | -0.0592 | -73.0388
-9.5 | -0.6944 | 0.00977 | -0.0584 | -71.0747
-9 | -0.6374 | 0.00916 | -0.0575 | -69.5852
-8.5 | -0.5799 | 0.0086 | -0.0568 | -67.4302
-8 | -0.5219 | 0.00809 | -0.0563 | -64.5117
-7.5 | -0.4632 | 0.00768 | -0.056 | -60.3125
-7 | -0.4039 | 0.00733 | -0.0558 | -55.1023
-6.5 | -0.3442 | 0.00699 | -0.0559 | -49.2418
-6 | -0.2842 | 0.00669 | -0.056 | -42.4813
-5.5 | -0.2243 | 0.00641 | -0.0562 | -34.9922
-5 | -0.1654 | 0.00602 | -0.0564 | -27.4751
-4.5 | -0.1041 | 0.00584 | -0.057 | -17.8253
-4 | -0.0425 | 0.00573 | -0.0577 | -7.4171
-3.5 | 0.019 | 0.00561 | -0.0585 | 3.3868
-3 | 0.0807 | 0.00549 | -0.0594 | 14.6995
-2.5 | 0.1423 | 0.00543 | -0.0603 | 26.2063
-2 | 0.2041 | 0.00533 | -0.0612 | 38.2927
-1.5 | 0.2658 | 0.00526 | -0.0623 | 50.5323
-1 | 0.3274 | 0.00523 | -0.0633 | 62.6004
-0.5 | 0.3892 | 0.00517 | -0.0644 | 75.2805
0 | 0.4505 | 0.00516 | -0.0654 | 87.3062
0.5 | 0.5118 | 0.00509 | -0.0665 | 100.5501
1 | 0.567 | 0.00416 | -0.067 | 136.2981
1.5 | 0.6266 | 0.00398 | -0.0679 | 157.4372
2 | 0.6874 | 0.00405 | -0.0689 | 169.7284
2.5 | 0.7479 | 0.00417 | -0.0699 | 179.3525
3 | 0.8074 | 0.00437 | -0.0707 | 184.7597
3.5 | 0.8661 | 0.00464 | -0.0714 | 186.6595
4 | 0.924 | 0.00493 | -0.072 | 187.4239
4.5 | 0.9811 | 0.00525 | -0.0723 | 186.8762
5 | 1.0375 | 0.00556 | -0.0726 | 186.6007
5.5 | 1.0895 | 0.00605 | -0.0721 | 180.0826
6 | 1.1431 | 0.00642 | -0.0718 | 178.053
6.5 | 1.1836 | 0.00721 | -0.0692 | 164.1609
7 | 1.2176 | 0.00801 | -0.0655 | 152.01
7.5 | 1.2319 | 0.00876 | -0.0578 | 140.6279
8 | 1.2484 | 0.00977 | -0.0514 | 127.7789
8.5 | 1.2687 | 0.01096 | -0.0462 | 115.7573
9 | 1.285 | 0.0125 | -0.0409 | 102.8
9.5 | 1.2992 | 0.0143 | -0.0358 | 90.8531
10 | 1.3145 | 0.0162 | -0.0312 | 81.142
10.5 | 1.3438 | 0.01806 | -0.0296 | 74.4075
11.5 | 1.4453 | 0.02237 | -0.0354 | 64.6089
12 | 1.4744 | 0.02448 | -0.0338 | 60.2288
12.5 | 1.5 | 0.02686 | -0.0321 | 55.8451
13 | 1.5261 | 0.02929 | -0.0306 | 52.1031
13.5 | 1.5491 | 0.03195 | -0.0288 | 48.4851
14 | 1.5723 | 0.0347 | -0.0273 | 45.3112
14.5 | 1.5892 | 0.03793 | -0.0255 | 41.8982
15 | 1.6093 | 0.04107 | -0.0241 | 39.1843
15.5 | 1.6259 | 0.04446 | -0.0226 | 36.57
16 | 1.6376 | 0.04833 | -0.0211 | 33.8837
16.5 | 1.6496 | 0.05224 | -0.0197 | 31.5773
17 | 1.6578 | 0.0564 | -0.0181 | 29.3936
17.5 | 1.6644 | 0.06082 | -0.0167 | 27.366
18 | 1.6655 | 0.06545 | -0.0149 | 25.4469
18.5 | 1.6521 | 0.06942 | -0.0098 | 23.7986
19 | 1.6569 | 0.07448 | -0.0094 | 22.2462
19.5 | 1.6607 | 0.0801 | -0.0099 | 20.7328
20 | 1.6574 | 0.08687 | -0.0111 | 19.0791

## 127. Re 14M Mach 0.50 (1)
BIGFOIL.COM POLAR EXPORT
NACA65-717 a=0.0
NACA65-717 a=0.0 |  |  |  | Cl Max: | 1.573 | at alpha= | 9.5 | deg
JavaFoil+Calcfoil stall+Eppler ext transition |  |  |  | L/D Max: | 115.93 | at alpha= | 4 | deg
Re: | 14000000 |  |  | Cd Min: | 0.00609 | at alpha= | 0.5 | deg
Mach: | 0.5 |  |  | Cl=0 at alpha= | -3.5 | deg
|  |  |  | @ Cl=0.1, Cd= | 0.0065359
|  |  |  | @ Cl=0.4, Cd= | 0.0068461
|  |  |  | @ Cl=0.6, Cd= | 0.0062245
alpha (deg) | Cl | Cd | Cm | Cl/Cd
-20 | -0.942 | 0.16329 | -0.019 | -5.768
-19.5 | -0.915 | 0.14676 | -0.019 | -6.233
-19 | -0.885 | 0.14006 | -0.019 | -6.322
-18.5 | -0.857 | 0.13425 | -0.019 | -6.383
-18 | -0.829 | 0.12754 | -0.02 | -6.502
-17.5 | -0.801 | 0.12172 | -0.02 | -6.583
-17 | -0.772 | 0.12192 | -0.02 | -6.332
-16.5 | -0.744 | 0.11499 | -0.021 | -6.469
-16 | -0.715 | 0.10882 | -0.021 | -6.569
-15.5 | -0.687 | 0.10227 | -0.021 | -6.721
-15 | -0.662 | 0.09244 | -0.023 | -7.157
-14.5 | -0.636 | 0.08447 | -0.024 | -7.529
-14 | -0.685 | 0.02612 | -0.036 | -26.214
-13.5 | -0.671 | 0.01791 | -0.038 | -37.465
-13 | -0.542 | 0.08792 | -0.021 | -6.165
-12.5 | -0.514 | 0.08088 | -0.022 | -6.352
-12 | -0.486 | 0.07391 | -0.023 | -6.581
-11.5 | -0.459 | 0.0687 | -0.024 | -6.675
-11 | -0.433 | 0.06092 | -0.027 | -7.106
-10.5 | -0.408 | 0.05391 | -0.029 | -7.562
-10 | -0.453 | 0.00998 | -0.045 | -45.343
-9.5 | -0.343 | 0.0592 | -0.024 | -5.786
-9 | -0.313 | 0.05975 | -0.023 | -5.243
-8.5 | -0.285 | 0.05295 | -0.024 | -5.384
-8 | -0.257 | 0.04872 | -0.025 | -5.274
-7.5 | -0.228 | 0.0531 | -0.024 | -4.288
-7 | -0.2 | 0.04695 | -0.026 | -4.251
-6.5 | -0.249 | 0.04279 | -0.027 | -5.809
-6 | -0.247 | 0.03835 | -0.03 | -6.44
-5.5 | -0.26 | 0.00762 | -0.054 | -34.129
-5 | -0.202 | 0.00738 | -0.055 | -27.42
-4.5 | -0.138 | 0.00689 | -0.056 | -20.042
-4 | -0.07 | 0.00681 | -0.057 | -10.247
-3.5 | 0 | 0.00664 | -0.058 | -0.009
-3 | 0.071 | 0.00654 | -0.059 | 10.791
-2.5 | 0.142 | 0.00653 | -0.06 | 21.686
-2 | 0.213 | 0.00651 | -0.061 | 32.74
-1.5 | 0.285 | 0.00649 | -0.062 | 43.91
-1 | 0.358 | 0.00671 | -0.063 | 53.297
-0.5 | 0.429 | 0.00694 | -0.064 | 61.816
0 | 0.498 | 0.00711 | -0.064 | 70.027
0.5 | 0.568 | 0.00609 | -0.065 | 93.201
1 | 0.637 | 0.00638 | -0.066 | 99.73
1.5 | 0.701 | 0.00669 | -0.067 | 104.825
2 | 0.769 | 0.00709 | -0.068 | 108.396
2.5 | 0.836 | 0.00748 | -0.068 | 111.719
3 | 0.903 | 0.00791 | -0.069 | 114.061
3.5 | 0.969 | 0.00843 | -0.07 | 114.92
4 | 1.035 | 0.00892 | -0.071 | 115.93
4.5 | 1.099 | 0.00952 | -0.072 | 115.441
5 | 1.164 | 0.0102 | -0.073 | 114.134
5.5 | 1.227 | 0.01094 | -0.073 | 112.162
6 | 1.29 | 0.01172 | -0.074 | 110.062
6.5 | 1.351 | 0.01257 | -0.075 | 107.503
7 | 1.409 | 0.01357 | -0.076 | 103.822
7.5 | 1.46 | 0.01504 | -0.077 | 97.089
8 | 1.505 | 0.01637 | -0.077 | 91.917
8.5 | 1.539 | 0.01937 | -0.078 | 79.458
9 | 1.564 | 0.02084 | -0.079 | 75.043
9.5 | 1.573 | 0.02253 | -0.08 | 69.819
10 | 1.556 | 0.02458 | -0.08 | 63.286
10.5 | 1.487 | 0.02689 | -0.081 | 55.289
11 | 1.19 | 0.03039 | -0.082 | 39.165
11.5 | 0.974 | 0.03438 | -0.082 | 28.315
12 | 1.004 | 0.03466 | -0.083 | 28.983
12.5 | 1.03 | 0.03955 | -0.083 | 26.053
13 | 1.061 | 0.04001 | -0.084 | 26.512
13.5 | 1.087 | 0.04462 | -0.085 | 24.351
14 | 1.115 | 0.0462 | -0.085 | 24.141
14.5 | 1.141 | 0.05103 | -0.086 | 22.354

## 128. Re 14M Mach 0.50 (2)
BIGFOIL.COM POLAR EXPORT
NACA65-717 a=0.0
NACA65-717 a=0.0 |  |  |  | Cl Max: | 1.535 | at alpha= | 16 | deg
XFOIL ncrit=9 |  |  |  | L/D Max: | 200.598 | at alpha= | 3 | deg
Re: | 14000000 |  |  | Cd Min: | 0.23749 | at alpha= | -20 | deg
Mach: | 0.5 |  |  | Cl=0 at alpha= | -3.7068 | deg
|  |  |  | @ Cl=0.1, Cd= | 0.0057325
|  |  |  | @ Cl=0.4, Cd= | 0.0053948
|  |  |  | @ Cl=0.6, Cd= | 0.0053195
alpha (deg) | Cl | Cd | Cm | Cl/Cd
-20 | -0.4977 | 0.23749 | 0.0072 | -2.0957
-19.5 | -0.4749 | 0.22969 | 0.0022 | -2.0676
-19 | -0.4556 | 0.21995 | -0.003 | -2.0714
-18.5 | -0.4323 | 0.21252 | -0.0079 | -2.0342
-18 | -0.4084 | 0.20552 | -0.0127 | -1.9872
-17.5 | -0.3877 | 0.19718 | -0.0176 | -1.9662
-17 | -0.3632 | 0.19036 | -0.0223 | -1.908
-16 | -0.3212 | 0.1743 | -0.0318 | -1.8428
-15.5 | -0.2991 | 0.16688 | -0.0365 | -1.7923
-15 | -0.2851 | 0.15709 | -0.0415 | -1.8149
-14.5 | -0.2809 | 0.14511 | -0.0474 | -1.9358
-14 | -0.2775 | 0.13398 | -0.0534 | -2.0712
-13.5 | -0.2679 | 0.12484 | -0.0587 | -2.1459
-13 | -0.2574 | 0.11629 | -0.0638 | -2.2134
-12.5 | -0.2554 | 0.10646 | -0.0697 | -2.399
-12 | -0.2544 | 0.09693 | -0.0756 | -2.6246
-11.5 | -0.264 | 0.08627 | -0.0823 | -3.0602
-11 | -0.2668 | 0.07726 | -0.0881 | -3.4533
-10.5 | -0.2792 | 0.06691 | -0.0954 | -4.1728
-10 | -0.3034 | 0.05487 | -0.1062 | -5.5294
-9.5 | -0.3264 | 0.0474 | -0.1098 | -6.8861
-9 | -0.3716 | 0.04072 | -0.108 | -9.1257
-8.5 | -0.4115 | 0.03574 | -0.0999 | -11.5137
-8 | -0.4339 | 0.02882 | -0.0934 | -15.0555
-7.5 | -0.4458 | 0.02079 | -0.0866 | -21.443
-7 | -0.4491 | 0.01076 | -0.0802 | -41.7379
-6.5 | -0.3899 | 0.00857 | -0.0763 | -45.4959
-6 | -0.3233 | 0.00766 | -0.0734 | -42.2063
-5.5 | -0.2535 | 0.00711 | -0.0716 | -35.654
-5 | -0.1825 | 0.00673 | -0.0704 | -27.1174
-4.5 | -0.112 | 0.0064 | -0.0697 | -17.5
-4 | -0.0424 | 0.00601 | -0.0692 | -7.0549
-3.5 | 0.0299 | 0.00585 | -0.0694 | 5.1111
-3 | 0.1015 | 0.00573 | -0.0698 | 17.7138
-2.5 | 0.1731 | 0.0056 | -0.0705 | 30.9107
-2 | 0.2447 | 0.00552 | -0.0713 | 44.3297
-1.5 | 0.3157 | 0.00545 | -0.0722 | 57.9266
0 | 0.5294 | 0.00531 | -0.0756 | 99.6987
0.5 | 0.5998 | 0.00532 | -0.0767 | 112.7444
1 | 0.6693 | 0.00514 | -0.0777 | 130.214
1.5 | 0.731 | 0.00419 | -0.0779 | 174.463
2 | 0.8011 | 0.00428 | -0.0789 | 187.1729
2.5 | 0.871 | 0.00443 | -0.0797 | 196.614
3 | 0.9388 | 0.00468 | -0.0802 | 200.5983
3.5 | 1.0046 | 0.00501 | -0.0801 | 200.519
4 | 1.0676 | 0.00543 | -0.0795 | 196.6114
4.5 | 1.1292 | 0.00582 | -0.0785 | 194.0206
5 | 1.187 | 0.00626 | -0.0767 | 189.6166
5.5 | 1.2377 | 0.00677 | -0.0735 | 182.8213
6 | 1.2539 | 0.00757 | -0.0642 | 165.6407
6.5 | 1.2741 | 0.00881 | -0.0567 | 144.6198
7 | 1.2939 | 0.01042 | -0.0499 | 124.1747
7.5 | 1.2997 | 0.01281 | -0.042 | 101.4598
8 | 1.3173 | 0.01502 | -0.0361 | 87.7031
8.5 | 1.3149 | 0.01828 | -0.0288 | 71.9311
9 | 1.3242 | 0.02127 | -0.0232 | 62.2567
9.5 | 1.3234 | 0.02499 | -0.0173 | 52.9572
10 | 1.3251 | 0.02856 | -0.0116 | 46.3971
10.5 | 1.3893 | 0.03503 | -0.0223 | 39.6603
11.5 | 1.4337 | 0.04262 | -0.0174 | 33.6391
12 | 1.4583 | 0.04615 | -0.0148 | 31.5991
12.5 | 1.4786 | 0.05004 | -0.0121 | 29.5484
13 | 1.4991 | 0.05406 | -0.0096 | 27.7303
13.5 | 1.5119 | 0.05854 | -0.0068 | 25.8268
14 | 1.5256 | 0.06301 | -0.004 | 24.212
14.5 | 1.5271 | 0.06746 | 0.0005 | 22.6371
15 | 1.5298 | 0.0724 | 0.0038 | 21.1298
15.5 | 1.5329 | 0.07879 | 0.0047 | 19.4555
16 | 1.535 | 0.08585 | 0.0045 | 17.88
16.5 | 1.5218 | 0.09493 | 0.0028 | 16.0308
17 | 1.4974 | 0.10569 | -0.0006 | 14.1678
17.5 | 1.4695 | 0.1174 | -0.0054 | 12.517
18 | 1.4389 | 0.12994 | -0.0115 | 11.0736
18.5 | 1.408 | 0.14287 | -0.0186 | 9.8551
19 | 1.3806 | 0.15583 | -0.0264 | 8.8597
19.5 | 1.3543 | 0.16905 | -0.0349 | 8.0112
20 | 1.3326 | 0.18191 | -0.0435 | 7.3256

## 129. Re 16M Mach 0.00 (1)
BIGFOIL.COM POLAR EXPORT
NACA65-717 a=0.0
NACA65-717 a=0.0 |  |  |  | Cl Max: | 1.696 | at alpha= | 14 | deg
JavaFoil+Calcfoil stall+Eppler ext transition |  |  |  | L/D Max: | 130.546 | at alpha= | 5.5 | deg
Re: | 16000000 |  |  | Cd Min: | 0.00551 | at alpha= | 0.5 | deg
Mach: | 0 |  |  | Cl=0 at alpha= | -3.5 | deg
|  |  |  | @ Cl=0.1, Cd= | 0.0060986
|  |  |  | @ Cl=0.4, Cd= | 0.0064461
|  |  |  | @ Cl=0.6, Cd= | 0.0058914
alpha (deg) | Cl | Cd | Cm | Cl/Cd
-14.5 | -0.566 | 0.09363 | -0.018 | -6.044
-14 | -0.572 | 0.08874 | -0.019 | -6.45
-13.5 | -0.576 | 0.08517 | -0.019 | -6.761
-13 | -0.577 | 0.08044 | -0.019 | -7.178
-12.5 | -0.576 | 0.07576 | -0.02 | -7.604
-12 | -0.572 | 0.07126 | -0.021 | -8.021
-11.5 | -0.564 | 0.06693 | -0.021 | -8.426
-11 | -0.553 | 0.06246 | -0.022 | -8.853
-10.5 | -0.544 | 0.05354 | -0.025 | -10.156
-10 | -0.526 | 0.04957 | -0.026 | -10.608
-9.5 | -0.608 | 0.00811 | -0.041 | -75.064
-9 | -0.575 | 0.00774 | -0.041 | -74.33
-8.5 | -0.538 | 0.00755 | -0.042 | -71.214
-8 | -0.496 | 0.00768 | -0.043 | -64.63
-7.5 | -0.451 | 0.00745 | -0.044 | -60.479
-7 | -0.402 | 0.00725 | -0.044 | -55.475
-6.5 | -0.35 | 0.007 | -0.045 | -50.053
-6 | -0.296 | 0.00691 | -0.046 | -42.856
-5.5 | -0.239 | 0.00657 | -0.047 | -36.473
-5 | -0.181 | 0.00641 | -0.048 | -28.277
-4.5 | -0.122 | 0.0063 | -0.048 | -19.33
-4 | -0.061 | 0.00618 | -0.049 | -9.903
-3.5 | 0 | 0.00613 | -0.05 | -0.009
-3 | 0.061 | 0.00613 | -0.051 | 10.025
-2.5 | 0.123 | 0.00608 | -0.052 | 20.267
-2 | 0.185 | 0.00613 | -0.053 | 30.203
-1.5 | 0.247 | 0.0062 | -0.053 | 39.839
-1 | 0.31 | 0.0063 | -0.054 | 49.163
-0.5 | 0.372 | 0.00641 | -0.055 | 57.971
0 | 0.434 | 0.00649 | -0.056 | 66.791
0.5 | 0.496 | 0.00551 | -0.057 | 90.004
1 | 0.557 | 0.00568 | -0.058 | 98.104
1.5 | 0.616 | 0.00597 | -0.059 | 103.287
2 | 0.677 | 0.00621 | -0.059 | 109.039
2.5 | 0.737 | 0.00604 | -0.06 | 121.91
3 | 0.795 | 0.00661 | -0.061 | 120.203
3.5 | 0.854 | 0.00687 | -0.062 | 124.338
4 | 0.912 | 0.00719 | -0.062 | 126.78
4.5 | 0.97 | 0.00751 | -0.063 | 129.217
5 | 1.028 | 0.00791 | -0.064 | 129.851
5.5 | 1.085 | 0.00831 | -0.065 | 130.546
6 | 1.141 | 0.00875 | -0.065 | 130.466
6.5 | 1.197 | 0.00923 | -0.066 | 129.678
7 | 1.251 | 0.00975 | -0.067 | 128.315
7.5 | 1.303 | 0.01039 | -0.068 | 125.379
8 | 1.353 | 0.01116 | -0.068 | 121.209
8.5 | 1.398 | 0.01268 | -0.069 | 110.317
9 | 1.444 | 0.01352 | -0.07 | 106.757
9.5 | 1.487 | 0.01421 | -0.07 | 104.675
10 | 1.528 | 0.01493 | -0.071 | 102.326
10.5 | 1.566 | 0.01574 | -0.072 | 99.488
11 | 1.601 | 0.01659 | -0.073 | 96.485
11.5 | 1.629 | 0.01751 | -0.073 | 93.07
12 | 1.654 | 0.01851 | -0.074 | 89.332
12.5 | 1.674 | 0.01943 | -0.075 | 86.145
13 | 1.689 | 0.0205 | -0.075 | 82.405
13.5 | 1.695 | 0.0218 | -0.076 | 77.754
14 | 1.696 | 0.02301 | -0.077 | 73.714
14.5 | 1.686 | 0.0245 | -0.077 | 68.812
15 | 1.668 | 0.02603 | -0.078 | 64.075
15.5 | 1.644 | 0.02777 | -0.079 | 59.204
16 | 1.614 | 0.02951 | -0.079 | 54.682
16.5 | 1.579 | 0.03158 | -0.08 | 49.988
17 | 1.538 | 0.03422 | -0.08 | 44.941
17.5 | 1.494 | 0.03675 | -0.081 | 40.659
18 | 1.447 | 0.03903 | -0.081 | 37.086
18.5 | 1.396 | 0.04297 | -0.082 | 32.493
19 | 1.345 | 0.04611 | -0.082 | 29.171

## 130. Re 16M Mach 0.00 (2)
BIGFOIL.COM POLAR EXPORT
NACA65-717 a=0.0
NACA65-717 a=0.0 |  |  |  | Cl Max: | 1.7474 | at alpha= | 20 | deg
XFOIL ncrit=9 |  |  |  | L/D Max: | 182.209 | at alpha= | 4.5 | deg
Re: | 16000000 |  |  | Cd Min: | 0.06646 | at alpha= | 20 | deg
Mach: | 0 |  |  | Cl=0 at alpha= | -3.6364 | deg
|  |  |  | @ Cl=0.1, Cd= | 0.0053148
|  |  |  | @ Cl=0.4, Cd= | 0.0050556
|  |  |  | @ Cl=0.6, Cd= | 0.0039602
alpha (deg) | Cl | Cd | Cm | Cl/Cd
-20 | -1.4789 | 0.02682 | -0.0853 | -55.1417
-19.5 | -1.462 | 0.02483 | -0.0832 | -58.8804
-19 | -1.4487 | 0.0227 | -0.0804 | -63.8194
-18.5 | -1.432 | 0.02089 | -0.0773 | -68.5495
-18 | -1.4087 | 0.0196 | -0.0743 | -71.8724
-17.5 | -1.385 | 0.01838 | -0.071 | -75.3536
-17 | -1.3608 | 0.01724 | -0.0673 | -78.9327
-16.5 | -1.335 | 0.01636 | -0.0632 | -81.6015
-16 | -1.3056 | 0.01577 | -0.0592 | -82.7901
-15.5 | -1.2679 | 0.01482 | -0.057 | -85.5533
-15 | -1.2247 | 0.01415 | -0.0554 | -86.5512
-14.5 | -1.1792 | 0.01354 | -0.0542 | -87.0901
-14 | -1.1328 | 0.01289 | -0.0531 | -87.8821
-13.5 | -1.0847 | 0.01229 | -0.0523 | -88.2587
-13 | -1.0353 | 0.01174 | -0.0516 | -88.1857
-12.5 | -0.9852 | 0.01117 | -0.051 | -88.2005
-12 | -0.934 | 0.01067 | -0.0505 | -87.5351
-11.5 | -0.8819 | 0.0102 | -0.0502 | -86.4608
-11 | -0.8288 | 0.00978 | -0.0501 | -84.7444
-10.5 | -0.7756 | 0.00934 | -0.0499 | -83.0407
-10 | -0.7217 | 0.00892 | -0.0499 | -80.9081
-9.5 | -0.667 | 0.00856 | -0.0499 | -77.9206
-9 | -0.6122 | 0.00819 | -0.05 | -74.7497
-8.5 | -0.5568 | 0.00784 | -0.0502 | -71.0204
-8 | -0.5012 | 0.00749 | -0.0504 | -66.9159
-7.5 | -0.4451 | 0.00719 | -0.0508 | -61.9054
-7 | -0.3886 | 0.00689 | -0.0511 | -56.4006
-6.5 | -0.3317 | 0.00661 | -0.0516 | -50.1815
-6 | -0.2744 | 0.00636 | -0.0521 | -43.1447
-5.5 | -0.2188 | 0.00596 | -0.0524 | -36.7114
-5 | -0.1603 | 0.0058 | -0.0532 | -27.6379
-4.5 | -0.1017 | 0.00564 | -0.054 | -18.0319
-4 | -0.0429 | 0.00556 | -0.0548 | -7.7158
-3.5 | 0.0161 | 0.00544 | -0.0557 | 2.9596
-3 | 0.0751 | 0.00534 | -0.0567 | 14.0637
-2.5 | 0.1343 | 0.00528 | -0.0576 | 25.4356
-2 | 0.1936 | 0.00519 | -0.0586 | 37.3025
-1.5 | 0.2527 | 0.00515 | -0.0596 | 49.068
-1 | 0.3121 | 0.00509 | -0.0607 | 61.3163
-0.5 | 0.3711 | 0.00508 | -0.0617 | 73.0512
0 | 0.4304 | 0.00503 | -0.0628 | 85.5666
1 | 0.5468 | 0.00487 | -0.0647 | 112.2793
1.5 | 0.5998 | 0.00396 | -0.0652 | 151.4646
2 | 0.6578 | 0.00403 | -0.0662 | 163.2258
2.5 | 0.7156 | 0.00414 | -0.0672 | 172.8502
3 | 0.7723 | 0.00436 | -0.068 | 177.133
3.5 | 0.8288 | 0.00462 | -0.0688 | 179.3939
4 | 0.8851 | 0.00486 | -0.0695 | 182.1193
4.5 | 0.9402 | 0.00516 | -0.0701 | 182.2093
5 | 0.9932 | 0.00554 | -0.0703 | 179.278
5.5 | 1.0459 | 0.00591 | -0.0705 | 176.9712
6 | 1.0959 | 0.00637 | -0.0702 | 172.0408
6.5 | 1.1381 | 0.00711 | -0.0686 | 160.0703
7 | 1.1807 | 0.00772 | -0.067 | 152.9404
8 | 1.2452 | 0.00894 | -0.0599 | 139.2841
8.5 | 1.2614 | 0.00971 | -0.0536 | 129.9073
9 | 1.2822 | 0.01066 | -0.0487 | 120.2814
9.5 | 1.2989 | 0.01194 | -0.0437 | 108.7856
10 | 1.3199 | 0.01323 | -0.0397 | 99.7657
10.5 | 1.3419 | 0.01456 | -0.0362 | 92.1635
11.5 | 1.4654 | 0.01727 | -0.0459 | 84.8523
12 | 1.4765 | 0.01894 | -0.0407 | 77.9567
12.5 | 1.5059 | 0.02064 | -0.0395 | 72.9603
13 | 1.5328 | 0.02257 | -0.0382 | 67.9132
13.5 | 1.5598 | 0.02451 | -0.037 | 63.6393
14 | 1.585 | 0.02665 | -0.0358 | 59.4747
14.5 | 1.6064 | 0.02909 | -0.0344 | 55.2217
15 | 1.6307 | 0.03137 | -0.0334 | 51.9828
15.5 | 1.6517 | 0.03394 | -0.0322 | 48.6653
16 | 1.6684 | 0.03689 | -0.031 | 45.2263
16.5 | 1.6844 | 0.03998 | -0.0298 | 42.1311
17 | 1.6987 | 0.04322 | -0.0287 | 39.3036
17.5 | 1.712 | 0.04664 | -0.0277 | 36.7067
18 | 1.7214 | 0.05045 | -0.0267 | 34.1209
18.5 | 1.7303 | 0.05428 | -0.0257 | 31.8773
19 | 1.7392 | 0.05817 | -0.0249 | 29.8986
19.5 | 1.7467 | 0.06211 | -0.024 | 28.1227
20 | 1.7474 | 0.06646 | -0.0226 | 26.2925

## 131. Re 16M Mach 0.10 (1)
BIGFOIL.COM POLAR EXPORT
NACA65-717 a=0.0
NACA65-717 a=0.0 |  |  |  | Cl Max: | 1.69 | at alpha= | 13.5 | deg
JavaFoil+Calcfoil stall+Eppler ext transition |  |  |  | L/D Max: | 129.968 | at alpha= | 6 | deg
Re: | 16000000 |  |  | Cd Min: | 0.00554 | at alpha= | 0.5 | deg
Mach: | 0.1 |  |  | Cl=0 at alpha= | -3.5 | deg
|  |  |  | @ Cl=0.1, Cd= | 0.0060939
|  |  |  | @ Cl=0.4, Cd= | 0.006441
|  |  |  | @ Cl=0.6, Cd= | 0.0058692
alpha (deg) | Cl | Cd | Cm | Cl/Cd
-14.5 | -0.538 | 0.09501 | -0.018 | -5.658
-14 | -0.547 | 0.08951 | -0.019 | -6.113
-13.5 | -0.554 | 0.08614 | -0.019 | -6.43
-13 | -0.559 | 0.08128 | -0.019 | -6.872
-12.5 | -0.56 | 0.07648 | -0.02 | -7.324
-12 | -0.558 | 0.07188 | -0.02 | -7.769
-11.5 | -0.553 | 0.06765 | -0.021 | -8.176
-11 | -0.545 | 0.06219 | -0.022 | -8.768
-10.5 | -0.535 | 0.05602 | -0.024 | -9.547
-10 | -0.518 | 0.05252 | -0.025 | -9.859
-9.5 | -0.605 | 0.00824 | -0.041 | -73.458
-9 | -0.573 | 0.00791 | -0.042 | -72.442
-8.5 | -0.537 | 0.00754 | -0.042 | -71.17
-8 | -0.496 | 0.00771 | -0.043 | -64.383
-7.5 | -0.451 | 0.0075 | -0.044 | -60.15
-7 | -0.403 | 0.00726 | -0.045 | -55.518
-6.5 | -0.351 | 0.00711 | -0.045 | -49.393
-6 | -0.297 | 0.00684 | -0.046 | -43.393
-5.5 | -0.24 | 0.00654 | -0.047 | -36.757
-5 | -0.182 | 0.00642 | -0.048 | -28.347
-4.5 | -0.122 | 0.0063 | -0.049 | -19.412
-4 | -0.061 | 0.00622 | -0.049 | -9.885
-3.5 | 0 | 0.00616 | -0.05 | -0.009
-3 | 0.062 | 0.0061 | -0.051 | 10.116
-2.5 | 0.124 | 0.00609 | -0.052 | 20.317
-2 | 0.186 | 0.00614 | -0.053 | 30.313
-1.5 | 0.248 | 0.00622 | -0.054 | 39.947
-1 | 0.311 | 0.00633 | -0.055 | 49.172
-0.5 | 0.374 | 0.00642 | -0.055 | 58.17
0 | 0.436 | 0.00647 | -0.056 | 67.368
0.5 | 0.498 | 0.00554 | -0.057 | 89.94
1 | 0.56 | 0.00572 | -0.058 | 97.971
1.5 | 0.619 | 0.00594 | -0.059 | 104.284
2 | 0.681 | 0.00622 | -0.06 | 109.458
2.5 | 0.74 | 0.00609 | -0.06 | 121.421
3 | 0.799 | 0.00664 | -0.061 | 120.316
3.5 | 0.858 | 0.00692 | -0.062 | 123.846
4 | 0.916 | 0.00723 | -0.063 | 126.715
4.5 | 0.974 | 0.00757 | -0.063 | 128.695
5 | 1.032 | 0.00796 | -0.064 | 129.645
5.5 | 1.089 | 0.0084 | -0.065 | 129.612
6 | 1.146 | 0.00882 | -0.066 | 129.968
6.5 | 1.202 | 0.0093 | -0.066 | 129.244
7 | 1.256 | 0.00986 | -0.067 | 127.367
7.5 | 1.308 | 0.0105 | -0.068 | 124.633
8 | 1.358 | 0.0113 | -0.069 | 120.155
8.5 | 1.404 | 0.01281 | -0.069 | 109.556
9 | 1.449 | 0.01369 | -0.07 | 105.81
9.5 | 1.492 | 0.01438 | -0.071 | 103.785
10 | 1.533 | 0.01517 | -0.071 | 101.022
10.5 | 1.57 | 0.01597 | -0.072 | 98.316
11 | 1.604 | 0.01687 | -0.073 | 95.115
11.5 | 1.632 | 0.01778 | -0.074 | 91.792
12 | 1.655 | 0.01882 | -0.074 | 87.947
12.5 | 1.673 | 0.01975 | -0.075 | 84.706
13 | 1.687 | 0.02087 | -0.076 | 80.832
13.5 | 1.69 | 0.02221 | -0.076 | 76.1
14 | 1.688 | 0.02347 | -0.077 | 71.94
14.5 | 1.675 | 0.02504 | -0.078 | 66.878
15 | 1.653 | 0.02657 | -0.078 | 62.195
15.5 | 1.623 | 0.0284 | -0.079 | 57.149
16 | 1.588 | 0.03029 | -0.08 | 52.439
16.5 | 1.547 | 0.03272 | -0.08 | 47.268
17 | 1.5 | 0.03542 | -0.081 | 42.355
17.5 | 1.45 | 0.03815 | -0.081 | 38.008
18 | 1.396 | 0.04136 | -0.081 | 33.764
18.5 | 1.342 | 0.04399 | -0.082 | 30.504

## 132. Re 16M Mach 0.10 (2)
BIGFOIL.COM POLAR EXPORT
NACA65-717 a=0.0
NACA65-717 a=0.0 |  |  |  | Cl Max: | 1.7383 | at alpha= | 19.5 | deg
XFOIL ncrit=9 |  |  |  | L/D Max: | 183.095 | at alpha= | 4.5 | deg
Re: | 16000000 |  |  | Cd Min: | 0.0694 | at alpha= | 20 | deg
Mach: | 0.1 |  |  | Cl=0 at alpha= | -3.638 | deg
|  |  |  | @ Cl=0.1, Cd= | 0.0053216
|  |  |  | @ Cl=0.4, Cd= | 0.005058
|  |  |  | @ Cl=0.6, Cd= | 0.0040273
alpha (deg) | Cl | Cd | Cm | Cl/Cd
-20 | -1.3733 | 0.03673 | -0.0927 | -37.3891
-19.5 | -1.437 | 0.0282 | -0.0897 | -50.9574
-19 | -1.4296 | 0.02542 | -0.0871 | -56.2392
-18.5 | -1.4152 | 0.02328 | -0.0842 | -60.7904
-18 | -1.3998 | 0.02134 | -0.0807 | -65.5951
-17.5 | -1.3797 | 0.01979 | -0.0772 | -69.717
-17 | -1.3577 | 0.01841 | -0.0733 | -73.748
-16.5 | -1.3327 | 0.01732 | -0.0692 | -76.9457
-16 | -1.306 | 0.01655 | -0.0647 | -78.9124
-15.5 | -1.2749 | 0.01551 | -0.061 | -82.1986
-15 | -1.2327 | 0.01474 | -0.059 | -83.6296
-14.5 | -1.1875 | 0.01406 | -0.0574 | -84.4595
-14 | -1.1413 | 0.01334 | -0.056 | -85.5547
-13.5 | -1.0931 | 0.01268 | -0.0548 | -86.2066
-13 | -1.0435 | 0.01207 | -0.0539 | -86.454
-12.5 | -0.993 | 0.01145 | -0.053 | -86.7249
-12 | -0.9414 | 0.0109 | -0.0524 | -86.367
-11.5 | -0.8888 | 0.0104 | -0.0519 | -85.4615
-11 | -0.8352 | 0.00995 | -0.0516 | -83.9397
-10.5 | -0.7815 | 0.00949 | -0.0513 | -82.3498
-10 | -0.7271 | 0.00904 | -0.0511 | -80.4314
-9.5 | -0.6718 | 0.00867 | -0.0511 | -77.4856
-9 | -0.6166 | 0.00828 | -0.051 | -74.4686
-8.5 | -0.5607 | 0.00791 | -0.0511 | -70.885
-8 | -0.5046 | 0.00755 | -0.0512 | -66.8344
-7.5 | -0.4481 | 0.00724 | -0.0515 | -61.8923
-7 | -0.3911 | 0.00694 | -0.0518 | -56.3545
-6.5 | -0.3338 | 0.00664 | -0.0522 | -50.2711
-6 | -0.276 | 0.0064 | -0.0527 | -43.125
-5.5 | -0.2199 | 0.00599 | -0.0529 | -36.7112
-5 | -0.1611 | 0.00581 | -0.0537 | -27.7281
-4.5 | -0.1022 | 0.00565 | -0.0544 | -18.0885
-4 | -0.043 | 0.00557 | -0.0553 | -7.7199
-3.5 | 0.0164 | 0.00544 | -0.0562 | 3.0147
-3 | 0.0758 | 0.00535 | -0.0571 | 14.1682
-2.5 | 0.1354 | 0.00528 | -0.058 | 25.6439
-2 | 0.1951 | 0.00519 | -0.059 | 37.5915
-1.5 | 0.2546 | 0.00515 | -0.06 | 49.4369
-1 | 0.3144 | 0.0051 | -0.0611 | 61.6471
-0.5 | 0.3738 | 0.00508 | -0.0621 | 73.5827
0 | 0.4334 | 0.00503 | -0.0632 | 86.163
0.5 | 0.4924 | 0.00501 | -0.0642 | 98.2834
1 | 0.5506 | 0.00488 | -0.0651 | 112.8279
1.5 | 0.6039 | 0.00396 | -0.0657 | 152.5
2 | 0.6623 | 0.00403 | -0.0666 | 164.3424
2.5 | 0.7205 | 0.00414 | -0.0676 | 174.0338
3 | 0.7775 | 0.00437 | -0.0684 | 177.9176
3.5 | 0.8344 | 0.00463 | -0.0692 | 180.216
4 | 0.8909 | 0.00487 | -0.0699 | 182.9363
4.5 | 0.9466 | 0.00517 | -0.0704 | 183.0948
5 | 0.9996 | 0.00556 | -0.0706 | 179.7842
5.5 | 1.0526 | 0.00593 | -0.0707 | 177.5042
6 | 1.1027 | 0.00639 | -0.0704 | 172.5665
6.5 | 1.1455 | 0.00711 | -0.0688 | 161.1111
7 | 1.1865 | 0.00777 | -0.0669 | 152.7027
7.5 | 1.2253 | 0.00837 | -0.0645 | 146.3919
8 | 1.2427 | 0.00905 | -0.0579 | 137.3149
8.5 | 1.2631 | 0.00984 | -0.0524 | 128.3638
9 | 1.2826 | 0.0109 | -0.0474 | 117.6697
10 | 1.3193 | 0.01364 | -0.0384 | 96.7229
10.5 | 1.3422 | 0.01498 | -0.0349 | 89.5995
11 | 1.377 | 0.01633 | -0.0341 | 84.3233
12 | 1.4792 | 0.01961 | -0.0399 | 75.4309
12.5 | 1.5082 | 0.02137 | -0.0386 | 70.5756
13 | 1.535 | 0.02338 | -0.0372 | 65.6544
13.5 | 1.5617 | 0.0254 | -0.0359 | 61.4843
14 | 1.5859 | 0.02769 | -0.0347 | 57.2734
14.5 | 1.6071 | 0.0302 | -0.0332 | 53.2152
15 | 1.6299 | 0.03272 | -0.0321 | 49.8136
15.5 | 1.6492 | 0.0355 | -0.0308 | 46.4563
16 | 1.6652 | 0.03861 | -0.0295 | 43.1287
16.5 | 1.6814 | 0.04176 | -0.0284 | 40.2634
17 | 1.6946 | 0.04515 | -0.0271 | 37.5327
17.5 | 1.7081 | 0.04862 | -0.0261 | 35.1316
18 | 1.7185 | 0.05236 | -0.0251 | 32.8209
18.5 | 1.7276 | 0.05625 | -0.0241 | 30.7129
19 | 1.735 | 0.06037 | -0.0232 | 28.7394
19.5 | 1.7383 | 0.06469 | -0.0221 | 26.8712
20 | 1.7322 | 0.0694 | -0.0199 | 24.9597

## 133. Re 16M Mach 0.25 (1)
BIGFOIL.COM POLAR EXPORT
NACA65-717 a=0.0
NACA65-717 a=0.0 |  |  |  | Cl Max: | 1.66 | at alpha= | 12.5 | deg
JavaFoil+Calcfoil stall+Eppler ext transition |  |  |  | L/D Max: | 127.358 | at alpha= | 5 | deg
Re: | 16000000 |  |  | Cd Min: | 0.00563 | at alpha= | 0.5 | deg
Mach: | 0.25 |  |  | Cl=0 at alpha= | -3.5 | deg
|  |  |  | @ Cl=0.1, Cd= | 0.0061695
|  |  |  | @ Cl=0.4, Cd= | 0.006575
|  |  |  | @ Cl=0.6, Cd= | 0.005972
alpha (deg) | Cl | Cd | Cm | Cl/Cd
-13.5 | -0.357 | 0.09232 | -0.018 | -3.867
-13 | -0.392 | 0.08532 | -0.019 | -4.591
-12.5 | -0.421 | 0.08092 | -0.019 | -5.198
-12 | -0.444 | 0.07614 | -0.02 | -5.832
-11.5 | -0.462 | 0.07046 | -0.021 | -6.556
-11 | -0.472 | 0.06735 | -0.021 | -7.014
-10.5 | -0.478 | 0.06144 | -0.022 | -7.772
-10 | -0.476 | 0.05709 | -0.023 | -8.331
-9.5 | -0.466 | 0.05411 | -0.024 | -8.613
-9 | -0.455 | 0.04675 | -0.027 | -9.728
-8.5 | -0.527 | 0.00785 | -0.044 | -67.063
-8 | -0.493 | 0.00797 | -0.044 | -61.832
-7.5 | -0.452 | 0.00772 | -0.045 | -58.575
-7 | -0.407 | 0.00752 | -0.046 | -54.035
-6.5 | -0.356 | 0.00727 | -0.047 | -49.002
-6 | -0.303 | 0.00703 | -0.048 | -43.048
-5.5 | -0.246 | 0.00665 | -0.048 | -36.914
-5 | -0.186 | 0.0065 | -0.049 | -28.664
-4.5 | -0.125 | 0.00637 | -0.05 | -19.689
-4 | -0.063 | 0.00624 | -0.051 | -10.111
-3.5 | 0 | 0.00622 | -0.052 | -0.009
-3 | 0.063 | 0.00621 | -0.053 | 10.205
-2.5 | 0.127 | 0.00614 | -0.053 | 20.703
-2 | 0.191 | 0.00618 | -0.054 | 30.911
-1.5 | 0.255 | 0.00627 | -0.055 | 40.709
-1 | 0.32 | 0.00637 | -0.056 | 50.206
-0.5 | 0.384 | 0.00656 | -0.057 | 58.538
0 | 0.448 | 0.00662 | -0.058 | 67.664
0.5 | 0.512 | 0.00563 | -0.059 | 90.929
1 | 0.576 | 0.00588 | -0.06 | 97.936
1.5 | 0.636 | 0.00611 | -0.06 | 104.083
2 | 0.697 | 0.00571 | -0.061 | 121.93
2.5 | 0.757 | 0.00652 | -0.062 | 116.152
3 | 0.818 | 0.00685 | -0.063 | 119.487
3.5 | 0.879 | 0.00713 | -0.063 | 123.191
4 | 0.939 | 0.0075 | -0.064 | 125.127
4.5 | 0.998 | 0.00787 | -0.065 | 126.757
5 | 1.057 | 0.0083 | -0.066 | 127.358
5.5 | 1.116 | 0.00878 | -0.067 | 127.031
6 | 1.174 | 0.00927 | -0.067 | 126.58
6.5 | 1.231 | 0.0098 | -0.068 | 125.564
7 | 1.286 | 0.01041 | -0.069 | 123.513
7.5 | 1.338 | 0.01117 | -0.07 | 119.768
8 | 1.388 | 0.01203 | -0.07 | 115.418
8.5 | 1.433 | 0.01371 | -0.071 | 104.504
9 | 1.477 | 0.01466 | -0.072 | 100.753
9.5 | 1.519 | 0.01545 | -0.072 | 98.28
10 | 1.557 | 0.01638 | -0.073 | 95.058
10.5 | 1.59 | 0.0173 | -0.074 | 91.945
11 | 1.62 | 0.01836 | -0.075 | 88.201
11.5 | 1.64 | 0.01944 | -0.075 | 84.37
12 | 1.654 | 0.02065 | -0.076 | 80.076
12.5 | 1.66 | 0.02182 | -0.077 | 76.088
13 | 1.659 | 0.02321 | -0.077 | 71.479
13.5 | 1.644 | 0.02471 | -0.078 | 66.534
14 | 1.618 | 0.02658 | -0.079 | 60.884
14.5 | 1.575 | 0.02874 | -0.079 | 54.789
15 | 1.517 | 0.03105 | -0.08 | 48.847
15.5 | 1.448 | 0.03323 | -0.081 | 43.563
16 | 1.366 | 0.03644 | -0.081 | 37.496
16.5 | 1.276 | 0.04014 | -0.081 | 31.789
17 | 1.177 | 0.04428 | -0.082 | 26.572
17.5 | 1.069 | 0.04994 | -0.082 | 21.406

## 134. Re 16M Mach 0.25 (2)
BIGFOIL.COM POLAR EXPORT
NACA65-717 a=0.0
NACA65-717 a=0.0 |  |  |  | Cl Max: | 1.6918 | at alpha= | 18.5 | deg
XFOIL ncrit=9 |  |  |  | L/D Max: | 187.61 | at alpha= | 4.5 | deg
Re: | 16000000 |  |  | Cd Min: | 0.17566 | at alpha= | -19 | deg
Mach: | 0.25 |  |  | Cl=0 at alpha= | -3.6497 | deg
|  |  |  | @ Cl=0.1, Cd= | 0.0053641
|  |  |  | @ Cl=0.4, Cd= | 0.0050927
|  |  |  | @ Cl=0.6, Cd= | 0.0044329
alpha (deg) | Cl | Cd | Cm | Cl/Cd
-19 | -0.5248 | 0.17566 | -0.0139 | -2.9876
-18.5 | -0.5132 | 0.16783 | -0.0189 | -3.0579
-18 | -0.4987 | 0.16082 | -0.0235 | -3.101
-17.5 | -0.5001 | 0.15004 | -0.0299 | -3.3331
-17 | -0.4942 | 0.14119 | -0.0354 | -3.5002
-16.5 | -0.4868 | 0.13285 | -0.0406 | -3.6643
-16 | -0.4878 | 0.12313 | -0.0465 | -3.9617
-15.5 | -0.9621 | 0.04104 | -0.1007 | -23.443
-15 | -1.0485 | 0.03143 | -0.0968 | -33.3598
-14.5 | -1.0905 | 0.02595 | -0.0893 | -42.0231
-14 | -1.1299 | 0.02094 | -0.0784 | -53.9589
-13.5 | -1.1101 | 0.01789 | -0.0733 | -62.0514
-13 | -1.0725 | 0.01587 | -0.0696 | -67.5803
-12.5 | -1.0277 | 0.01426 | -0.0667 | -72.0687
-12 | -0.9778 | 0.01304 | -0.0644 | -74.9847
-11.5 | -0.9245 | 0.01209 | -0.0626 | -76.4682
-11 | -0.8689 | 0.01137 | -0.0611 | -76.4204
-10.5 | -0.8131 | 0.0106 | -0.0598 | -76.7075
-10 | -0.7564 | 0.00993 | -0.0587 | -76.1732
-9.5 | -0.6983 | 0.00943 | -0.0579 | -74.0509
-9 | -0.6407 | 0.00887 | -0.0571 | -72.2322
-8.5 | -0.5824 | 0.00837 | -0.0565 | -69.5818
-8 | -0.5236 | 0.00795 | -0.0561 | -65.8616
-7.5 | -0.4648 | 0.00754 | -0.0558 | -61.6446
-7 | -0.4053 | 0.00718 | -0.0556 | -56.4485
-6.5 | -0.3454 | 0.00686 | -0.0557 | -50.3499
-6 | -0.2855 | 0.00656 | -0.0558 | -43.5213
-5.5 | -0.2251 | 0.0063 | -0.0561 | -35.7302
-5 | -0.1662 | 0.00588 | -0.0563 | -28.2653
-4.5 | -0.1049 | 0.00572 | -0.0569 | -18.3392
-4 | -0.0433 | 0.00561 | -0.0576 | -7.7184
-3.5 | 0.0185 | 0.00549 | -0.0584 | 3.3698
-3 | 0.08 | 0.00539 | -0.0593 | 14.8423
-2.5 | 0.1419 | 0.00531 | -0.0602 | 26.7232
-2 | 0.2038 | 0.00523 | -0.0612 | 38.9675
-1.5 | 0.2653 | 0.00518 | -0.0622 | 51.2162
-1 | 0.3273 | 0.00512 | -0.0633 | 63.9258
-0.5 | 0.3887 | 0.0051 | -0.0643 | 76.2157
0 | 0.4505 | 0.00506 | -0.0654 | 89.0316
0.5 | 0.5116 | 0.00504 | -0.0665 | 101.5079
1 | 0.5718 | 0.00492 | -0.0674 | 116.2195
1.5 | 0.6268 | 0.00397 | -0.0679 | 157.8841
2 | 0.6872 | 0.00405 | -0.0689 | 169.679
2.5 | 0.7475 | 0.00418 | -0.0699 | 178.8278
3 | 0.8064 | 0.00442 | -0.0706 | 182.4434
3.5 | 0.8654 | 0.00467 | -0.0713 | 185.3105
4 | 0.9234 | 0.00496 | -0.0719 | 186.1694
4.5 | 0.9812 | 0.00523 | -0.0724 | 187.6099
5 | 1.0361 | 0.00562 | -0.0724 | 184.3594
5.5 | 1.0893 | 0.00606 | -0.0721 | 179.7525
6.5 | 1.1821 | 0.00726 | -0.069 | 162.8237
7 | 1.2172 | 0.00802 | -0.0654 | 151.7706
7.5 | 1.2318 | 0.00875 | -0.0578 | 140.7771
8.5 | 1.2685 | 0.01095 | -0.0462 | 115.8447
9 | 1.2892 | 0.01231 | -0.0415 | 104.7279
9.5 | 1.3015 | 0.01419 | -0.0361 | 91.7195
10 | 1.3189 | 0.01601 | -0.0317 | 82.3798
10.5 | 1.3385 | 0.01775 | -0.0278 | 75.4085
11 | 1.3956 | 0.01963 | -0.0317 | 71.0953
11.5 | 1.4386 | 0.0216 | -0.0327 | 66.6019
12 | 1.4864 | 0.02387 | -0.0351 | 62.2706
12.5 | 1.5129 | 0.02616 | -0.0333 | 57.8326
13 | 1.5385 | 0.02862 | -0.0317 | 53.7561
13.5 | 1.5634 | 0.03112 | -0.0301 | 50.2378
14 | 1.5848 | 0.03399 | -0.0285 | 46.6255
14.5 | 1.6037 | 0.03707 | -0.0267 | 43.2614
15 | 1.6246 | 0.04012 | -0.0254 | 40.4935
15.5 | 1.6402 | 0.0436 | -0.0238 | 37.6193
16 | 1.6535 | 0.04732 | -0.0222 | 34.9429
16.5 | 1.6663 | 0.05115 | -0.0208 | 32.5767
17 | 1.6734 | 0.05544 | -0.0193 | 30.184
17.5 | 1.6823 | 0.05972 | -0.018 | 28.1698
18 | 1.6893 | 0.06409 | -0.0167 | 26.3582
18.5 | 1.6918 | 0.06861 | -0.015 | 24.6582
19 | 1.6739 | 0.07275 | -0.0095 | 23.0089
19.5 | 1.6751 | 0.07844 | -0.0097 | 21.3552
20 | 1.6705 | 0.08526 | -0.0107 | 19.593

## 135. Re 16M Mach 0.50 (1)
BIGFOIL.COM POLAR EXPORT
NACA65-717 a=0.0
NACA65-717 a=0.0 |  |  |  | Cl Max: | 1.575 | at alpha= | 9.5 | deg
JavaFoil+Calcfoil stall+Eppler ext transition |  |  |  | L/D Max: | 115.883 | at alpha= | 4 | deg
Re: | 16000000 |  |  | Cd Min: | 0.00641 | at alpha= | 0 | deg
Mach: | 0.5 |  |  | Cl=0 at alpha= | -3.5 | deg
|  |  |  | @ Cl=0.1, Cd= | 0.0064718
|  |  |  | @ Cl=0.4, Cd= | 0.006932
|  |  |  | @ Cl=0.6, Cd= | 0.0068751
alpha (deg) | Cl | Cd | Cm | Cl/Cd
-20 | -0.941 | 0.16752 | -0.018 | -5.619
-19.5 | -0.913 | 0.15381 | -0.019 | -5.939
-19 | -0.885 | 0.15049 | -0.019 | -5.879
-18.5 | -0.856 | 0.14198 | -0.019 | -6.03
-18 | -0.828 | 0.13284 | -0.02 | -6.237
-17.5 | -0.801 | 0.12697 | -0.02 | -6.305
-17 | -0.772 | 0.1213 | -0.02 | -6.366
-16.5 | -0.744 | 0.1151 | -0.021 | -6.465
-16 | -0.715 | 0.10848 | -0.021 | -6.594
-15.5 | -0.688 | 0.10116 | -0.022 | -6.801
-15 | -0.663 | 0.09065 | -0.023 | -7.314
-14.5 | -0.64 | 0.08065 | -0.025 | -7.93
-14 | -0.705 | 0.01836 | -0.038 | -38.375
-13.5 | -0.679 | 0.01537 | -0.039 | -44.202
-13 | -0.542 | 0.08856 | -0.021 | -6.121
-12.5 | -0.514 | 0.08048 | -0.022 | -6.386
-12 | -0.487 | 0.07345 | -0.023 | -6.626
-11.5 | -0.459 | 0.06776 | -0.025 | -6.778
-11 | -0.435 | 0.05878 | -0.028 | -7.399
-10.5 | -0.476 | 0.01258 | -0.043 | -37.818
-10 | -0.454 | 0.00963 | -0.046 | -47.172
-9.5 | -0.343 | 0.0583 | -0.024 | -5.877
-9 | -0.313 | 0.05901 | -0.023 | -5.308
-8.5 | -0.285 | 0.05274 | -0.024 | -5.407
-8 | -0.257 | 0.04845 | -0.025 | -5.305
-7.5 | -0.228 | 0.0519 | -0.024 | -4.388
-7 | -0.2 | 0.04629 | -0.026 | -4.313
-6.5 | -0.249 | 0.0426 | -0.027 | -5.836
-6 | -0.247 | 0.03861 | -0.029 | -6.389
-5.5 | -0.26 | 0.00756 | -0.054 | -34.417
-5 | -0.202 | 0.0073 | -0.055 | -27.731
-4.5 | -0.138 | 0.00681 | -0.056 | -20.269
-4 | -0.07 | 0.00671 | -0.057 | -10.404
-3.5 | 0 | 0.00657 | -0.058 | -0.009
-3 | 0.071 | 0.00648 | -0.059 | 10.885
-2.5 | 0.142 | 0.00646 | -0.06 | 21.923
-2 | 0.213 | 0.00649 | -0.061 | 32.859
-1.5 | 0.285 | 0.00656 | -0.062 | 43.436
-1 | 0.358 | 0.00679 | -0.063 | 52.686
-0.5 | 0.429 | 0.00703 | -0.064 | 61.024
0 | 0.498 | 0.00641 | -0.064 | 77.641
0.5 | 0.568 | 0.00726 | -0.065 | 78.154
1 | 0.637 | 0.00643 | -0.066 | 99.099
1.5 | 0.701 | 0.00677 | -0.067 | 103.529
2 | 0.769 | 0.00708 | -0.068 | 108.573
2.5 | 0.836 | 0.00751 | -0.068 | 111.38
3 | 0.903 | 0.00796 | -0.069 | 113.372
3.5 | 0.969 | 0.00838 | -0.07 | 115.661
4 | 1.035 | 0.00893 | -0.071 | 115.883
4.5 | 1.1 | 0.0095 | -0.072 | 115.795
5 | 1.164 | 0.01015 | -0.073 | 114.673
5.5 | 1.228 | 0.01087 | -0.073 | 112.981
6 | 1.291 | 0.01166 | -0.074 | 110.72
6.5 | 1.352 | 0.01248 | -0.075 | 108.388
7 | 1.409 | 0.01344 | -0.076 | 104.836
7.5 | 1.461 | 0.01487 | -0.077 | 98.203
8 | 1.504 | 0.01739 | -0.077 | 86.497
8.5 | 1.54 | 0.01895 | -0.078 | 81.269
9 | 1.566 | 0.0204 | -0.079 | 76.745
9.5 | 1.575 | 0.0221 | -0.08 | 71.266
10 | 1.557 | 0.02399 | -0.08 | 64.909
10.5 | 1.488 | 0.02625 | -0.081 | 56.697
11 | 1.191 | 0.02967 | -0.082 | 40.149
11.5 | 0.975 | 0.03344 | -0.082 | 29.14
12 | 1.006 | 0.03366 | -0.083 | 29.873
12.5 | 1.032 | 0.03824 | -0.084 | 26.977
13 | 1.062 | 0.03908 | -0.084 | 27.169
13.5 | 1.088 | 0.04366 | -0.085 | 24.914
14 | 1.117 | 0.04492 | -0.086 | 24.864
14.5 | 1.142 | 0.04968 | -0.086 | 22.991

## 136. Re 16M Mach 0.50 (2)
BIGFOIL.COM POLAR EXPORT
NACA65-717 a=0.0
NACA65-717 a=0.0 |  |  |  | Cl Max: | 1.5544 | at alpha= | 14.5 | deg
XFOIL ncrit=9 |  |  |  | L/D Max: | 200.449 | at alpha= | 3 | deg
Re: | 16000000 |  |  | Cd Min: | 0.23728 | at alpha= | -20 | deg
Mach: | 0.5 |  |  | Cl=0 at alpha= | -3.7001 | deg
|  |  |  | @ Cl=0.1, Cd= | 0.0056114
|  |  |  | @ Cl=0.4, Cd= | 0.0052664
|  |  |  | @ Cl=0.6, Cd= | 0.00521
alpha (deg) | Cl | Cd | Cm | Cl/Cd
-20 | -0.4979 | 0.23728 | 0.0071 | -2.0984
-19.5 | -0.4754 | 0.22933 | 0.0021 | -2.073
-18.5 | -0.4326 | 0.21224 | -0.008 | -2.0383
-18 | -0.4088 | 0.20523 | -0.0128 | -1.9919
-17.5 | -0.3884 | 0.19676 | -0.0178 | -1.974
-17 | -0.3638 | 0.19 | -0.0225 | -1.9147
-16.5 | -0.3389 | 0.18342 | -0.027 | -1.8477
-16 | -0.3224 | 0.17376 | -0.032 | -1.8554
-15.5 | -0.2995 | 0.16665 | -0.0366 | -1.7972
-15 | -0.2922 | 0.15483 | -0.0422 | -1.8872
-14.5 | -0.2893 | 0.14293 | -0.0483 | -2.0241
-14 | -0.2835 | 0.13254 | -0.0542 | -2.139
-13.5 | -0.2728 | 0.12373 | -0.0594 | -2.2048
-13 | -0.2625 | 0.11514 | -0.0646 | -2.2798
-12.5 | -0.2603 | 0.10541 | -0.0705 | -2.4694
-12 | -0.2593 | 0.09596 | -0.0763 | -2.7022
-11.5 | -0.2661 | 0.08584 | -0.0827 | -3.1
-11 | -0.2727 | 0.07627 | -0.089 | -3.5755
-10.5 | -0.2855 | 0.06576 | -0.0966 | -4.3415
-10 | -0.3111 | 0.05386 | -0.1072 | -5.7761
-9.5 | -0.3348 | 0.04666 | -0.1102 | -7.1753
-9 | -0.38 | 0.04019 | -0.1078 | -9.4551
-8.5 | -0.4188 | 0.03518 | -0.0995 | -11.9045
-8 | -0.4403 | 0.02821 | -0.093 | -15.6079
-7.5 | -0.4525 | 0.02007 | -0.0861 | -22.5461
-7 | -0.4521 | 0.01052 | -0.0798 | -42.9753
-6.5 | -0.3933 | 0.00832 | -0.0758 | -47.2716
-6 | -0.3258 | 0.00746 | -0.0731 | -43.6729
-5.5 | -0.2555 | 0.00695 | -0.0713 | -36.7626
-5 | -0.1842 | 0.00659 | -0.0702 | -27.9514
-4.5 | -0.1128 | 0.00628 | -0.0695 | -17.9618
-4 | -0.0433 | 0.00587 | -0.069 | -7.3765
-3.5 | 0.0289 | 0.00572 | -0.0693 | 5.0524
-3 | 0.1009 | 0.00561 | -0.0697 | 17.9857
-2.5 | 0.1726 | 0.00548 | -0.0704 | 31.4964
-2 | 0.244 | 0.00541 | -0.0712 | 45.1017
-1.5 | 0.3157 | 0.00532 | -0.0722 | 59.3421
-1 | 0.387 | 0.00527 | -0.0733 | 73.4345
-0.5 | 0.4582 | 0.00525 | -0.0744 | 87.2762
0 | 0.5293 | 0.00521 | -0.0756 | 101.5931
0.5 | 0.6002 | 0.00521 | -0.0768 | 115.2015
1.5 | 0.7315 | 0.00415 | -0.0779 | 176.2651
2 | 0.8017 | 0.00423 | -0.079 | 189.5272
2.5 | 0.8708 | 0.00441 | -0.0797 | 197.4603
3 | 0.9381 | 0.00468 | -0.0801 | 200.4487
3.5 | 1.0037 | 0.00503 | -0.08 | 199.5427
4 | 1.0666 | 0.00543 | -0.0794 | 196.4273
4.5 | 1.1303 | 0.00577 | -0.0787 | 195.8925
5 | 1.1862 | 0.00626 | -0.0766 | 189.4888
5.5 | 1.2393 | 0.00672 | -0.0738 | 184.4196
6 | 1.2534 | 0.00755 | -0.0641 | 166.0132
6.5 | 1.2718 | 0.00884 | -0.0563 | 143.8688
7 | 1.2934 | 0.01039 | -0.0498 | 124.4851
8 | 1.3169 | 0.015 | -0.0361 | 87.7933
8.5 | 1.3133 | 0.01832 | -0.0287 | 71.6867
9 | 1.324 | 0.02125 | -0.0231 | 62.3059
9.5 | 1.325 | 0.02493 | -0.0174 | 53.1488
10 | 1.3283 | 0.0287 | -0.0124 | 46.2822
10.5 | 1.3585 | 0.03333 | -0.0138 | 40.7591
11.5 | 1.4436 | 0.0415 | -0.0169 | 34.7855
12 | 1.4742 | 0.0454 | -0.0159 | 32.4714
12.5 | 1.496 | 0.0492 | -0.0132 | 30.4065
13 | 1.5157 | 0.0533 | -0.0107 | 28.4371
13.5 | 1.5312 | 0.05767 | -0.0079 | 26.5511
14 | 1.5464 | 0.06217 | -0.0053 | 24.8737
14.5 | 1.5544 | 0.06698 | -0.0023 | 23.2069
15 | 1.5489 | 0.07137 | 0.0032 | 21.7024
15.5 | 1.5517 | 0.07717 | 0.0052 | 20.1076
16 | 1.551 | 0.08433 | 0.0052 | 18.392
16.5 | 1.5372 | 0.09338 | 0.0038 | 16.4618
17 | 1.51 | 0.10431 | 0.0004 | 14.4761
17.5 | 1.4801 | 0.11619 | -0.0045 | 12.7386
18 | 1.4467 | 0.12899 | -0.0107 | 11.2156
18.5 | 1.4151 | 0.14199 | -0.0179 | 9.9662
19 | 1.3874 | 0.15494 | -0.0256 | 8.9544
19.5 | 1.3606 | 0.16822 | -0.0341 | 8.0882

## 137. Re 18M Mach 0.00 (1)
BIGFOIL.COM POLAR EXPORT
NACA65-717 a=0.0
NACA65-717 a=0.0 |  |  |  | Cl Max: | 1.698 | at alpha= | 14 | deg
JavaFoil+Calcfoil stall+Eppler ext transition |  |  |  | L/D Max: | 131.232 | at alpha= | 6 | deg
Re: | 18000000 |  |  | Cd Min: | 0.00552 | at alpha= | 0.5 | deg
Mach: | 0 |  |  | Cl=0 at alpha= | -3.5 | deg
|  |  |  | @ Cl=0.1, Cd= | 0.0060589
|  |  |  | @ Cl=0.4, Cd= | 0.0064297
|  |  |  | @ Cl=0.6, Cd= | 0.0058658
alpha (deg) | Cl | Cd | Cm | Cl/Cd
-15 | -0.557 | 0.10014 | -0.017 | -5.563
-14.5 | -0.566 | 0.09305 | -0.018 | -6.084
-14 | -0.573 | 0.08818 | -0.019 | -6.494
-13.5 | -0.576 | 0.08461 | -0.019 | -6.808
-13 | -0.578 | 0.0799 | -0.02 | -7.229
-12.5 | -0.576 | 0.07526 | -0.02 | -7.658
-12 | -0.572 | 0.07089 | -0.021 | -8.064
-11.5 | -0.564 | 0.06651 | -0.021 | -8.482
-11 | -0.553 | 0.06191 | -0.022 | -8.939
-10.5 | -0.547 | 0.0509 | -0.026 | -10.75
-10 | -0.62 | 0.00991 | -0.039 | -62.617
-9.5 | -0.608 | 0.00793 | -0.041 | -76.714
-9 | -0.575 | 0.00763 | -0.041 | -75.383
-8.5 | -0.538 | 0.00741 | -0.042 | -72.525
-8 | -0.496 | 0.00757 | -0.043 | -65.508
-7.5 | -0.451 | 0.00735 | -0.044 | -61.316
-7 | -0.402 | 0.00714 | -0.044 | -56.261
-6.5 | -0.35 | 0.00693 | -0.045 | -50.554
-6 | -0.296 | 0.0068 | -0.046 | -43.516
-5.5 | -0.239 | 0.00646 | -0.047 | -37.062
-5 | -0.181 | 0.00635 | -0.048 | -28.543
-4.5 | -0.122 | 0.0062 | -0.048 | -19.631
-4 | -0.061 | 0.00614 | -0.049 | -9.967
-3.5 | 0 | 0.00612 | -0.05 | -0.009
-3 | 0.061 | 0.00604 | -0.051 | 10.171
-2.5 | 0.123 | 0.00607 | -0.052 | 20.28
-2 | 0.185 | 0.00618 | -0.053 | 29.929
-1.5 | 0.247 | 0.00625 | -0.053 | 39.507
-1 | 0.31 | 0.00634 | -0.054 | 48.887
-0.5 | 0.372 | 0.00638 | -0.055 | 58.235
0 | 0.434 | 0.00649 | -0.056 | 66.839
0.5 | 0.496 | 0.00552 | -0.057 | 89.728
1 | 0.557 | 0.00572 | -0.058 | 97.366
1.5 | 0.616 | 0.00592 | -0.059 | 104.004
2 | 0.677 | 0.00622 | -0.059 | 108.905
2.5 | 0.738 | 0.00655 | -0.06 | 112.762
3 | 0.795 | 0.00659 | -0.061 | 120.647
3.5 | 0.854 | 0.00689 | -0.062 | 124.022
4 | 0.913 | 0.00716 | -0.062 | 127.42
4.5 | 0.97 | 0.00754 | -0.063 | 128.767
5 | 1.028 | 0.00789 | -0.064 | 130.303
5.5 | 1.085 | 0.00828 | -0.065 | 131.05
6 | 1.142 | 0.0087 | -0.065 | 131.232
6.5 | 1.198 | 0.00916 | -0.066 | 130.713
7 | 1.252 | 0.00969 | -0.067 | 129.19
7.5 | 1.303 | 0.01043 | -0.068 | 124.966
8 | 1.353 | 0.01106 | -0.068 | 122.391
8.5 | 1.4 | 0.01245 | -0.069 | 112.416
9 | 1.445 | 0.01325 | -0.07 | 109.051
9.5 | 1.488 | 0.01392 | -0.07 | 106.924
10 | 1.529 | 0.01463 | -0.071 | 104.507
10.5 | 1.567 | 0.01544 | -0.072 | 101.494
11 | 1.602 | 0.01626 | -0.073 | 98.523
11.5 | 1.631 | 0.01713 | -0.073 | 95.191
12 | 1.655 | 0.0181 | -0.074 | 91.44
12.5 | 1.675 | 0.01905 | -0.075 | 87.931
13 | 1.691 | 0.02003 | -0.075 | 84.421
13.5 | 1.697 | 0.0213 | -0.076 | 79.645
14 | 1.698 | 0.02248 | -0.077 | 75.517
14.5 | 1.687 | 0.02405 | -0.077 | 70.159
15 | 1.67 | 0.02545 | -0.078 | 65.618
15.5 | 1.645 | 0.02719 | -0.079 | 60.497
16 | 1.615 | 0.02904 | -0.079 | 55.608
16.5 | 1.58 | 0.03082 | -0.08 | 51.268
17 | 1.539 | 0.03361 | -0.08 | 45.793
17.5 | 1.495 | 0.03606 | -0.081 | 41.456
18 | 1.448 | 0.03854 | -0.081 | 37.575
18.5 | 1.398 | 0.04201 | -0.082 | 33.276
19 | 1.346 | 0.04536 | -0.082 | 29.676

## 138. Re 18M Mach 0.00 (2)
BIGFOIL.COM POLAR EXPORT
NACA65-717 a=0.0
NACA65-717 a=0.0 |  |  |  | Cl Max: | 1.764 | at alpha= | 19.5 | deg
XFOIL ncrit=9 |  |  |  | L/D Max: | 181.27 | at alpha= | 4 | deg
Re: | 18000000 |  |  | Cd Min: | 0.0657 | at alpha= | 20 | deg
Mach: | 0 |  |  | Cl=0 at alpha= | -3.6322 | deg
|  |  |  | @ Cl=0.1, Cd= | 0.0052322
|  |  |  | @ Cl=0.4, Cd= | 0.0049949
|  |  |  | @ Cl=0.6, Cd= | 0.0039701
alpha (deg) | Cl | Cd | Cm | Cl/Cd
-20 | -1.4925 | 0.02592 | -0.0846 | -57.581
-19.5 | -1.4811 | 0.02362 | -0.082 | -62.7053
-19 | -1.4651 | 0.02171 | -0.0791 | -67.485
-18.5 | -1.446 | 0.02011 | -0.0761 | -71.9045
-18 | -1.4223 | 0.01885 | -0.073 | -75.4536
-17.5 | -1.3978 | 0.01771 | -0.0695 | -78.9272
-17 | -1.3729 | 0.01667 | -0.0657 | -82.3575
-16.5 | -1.3478 | 0.01584 | -0.0614 | -85.0884
-16 | -1.3144 | 0.01523 | -0.0581 | -86.3033
-15.5 | -1.275 | 0.01437 | -0.0561 | -88.7265
-15 | -1.2311 | 0.01371 | -0.0546 | -89.7958
-14.5 | -1.1851 | 0.01312 | -0.0534 | -90.3277
-14 | -1.138 | 0.01249 | -0.0524 | -91.1129
-13.5 | -1.0895 | 0.01193 | -0.0516 | -91.3244
-13 | -1.0397 | 0.01139 | -0.0509 | -91.2818
-12.5 | -0.9891 | 0.01086 | -0.0504 | -91.0773
-12 | -0.9376 | 0.01037 | -0.05 | -90.4147
-11.5 | -0.8852 | 0.00991 | -0.0497 | -89.3239
-11 | -0.8319 | 0.00951 | -0.0496 | -87.4763
-10.5 | -0.7784 | 0.00909 | -0.0495 | -85.6326
-10 | -0.7242 | 0.00869 | -0.0495 | -83.3372
-9.5 | -0.6693 | 0.00835 | -0.0496 | -80.1557
-9 | -0.6142 | 0.00799 | -0.0497 | -76.8711
-8.5 | -0.5586 | 0.00766 | -0.0499 | -72.9243
-8 | -0.5025 | 0.00737 | -0.0502 | -68.1818
-7.5 | -0.4462 | 0.00708 | -0.0506 | -63.0226
-7 | -0.3895 | 0.00678 | -0.051 | -57.4484
-6.5 | -0.3326 | 0.00649 | -0.0514 | -51.2481
-6 | -0.2752 | 0.00627 | -0.052 | -43.8915
-5.5 | -0.2191 | 0.00588 | -0.0524 | -37.2619
-5 | -0.1609 | 0.00569 | -0.0531 | -28.2777
-4.5 | -0.1025 | 0.00556 | -0.0539 | -18.4353
-4 | -0.0434 | 0.00545 | -0.0548 | -7.9633
-3.5 | 0.0156 | 0.00535 | -0.0557 | 2.9159
-3 | 0.0746 | 0.00526 | -0.0566 | 14.1825
-2 | 0.1932 | 0.00513 | -0.0586 | 37.6608
-1.5 | 0.2525 | 0.00506 | -0.0596 | 49.9012
-1 | 0.3118 | 0.00503 | -0.0607 | 61.9881
-0.5 | 0.371 | 0.00499 | -0.0617 | 74.3487
0 | 0.4299 | 0.005 | -0.0627 | 85.98
0.5 | 0.4888 | 0.00497 | -0.0638 | 98.3501
1 | 0.547 | 0.00486 | -0.0648 | 112.5514
1.5 | 0.5999 | 0.00397 | -0.0653 | 151.1083
2 | 0.6574 | 0.00405 | -0.0662 | 162.321
2.5 | 0.715 | 0.00419 | -0.0671 | 170.6444
3 | 0.7717 | 0.00441 | -0.0679 | 174.9887
3.5 | 0.8281 | 0.00466 | -0.0687 | 177.7039
4 | 0.8846 | 0.00488 | -0.0694 | 181.2705
4.5 | 0.9394 | 0.0052 | -0.0699 | 180.6538
5 | 0.9925 | 0.00558 | -0.0702 | 177.8674
5.5 | 1.0459 | 0.0059 | -0.0705 | 177.2712
6 | 1.0943 | 0.00644 | -0.07 | 169.9224
6.5 | 1.1365 | 0.00719 | -0.0684 | 158.0668
7 | 1.1803 | 0.00773 | -0.067 | 152.6908
7.5 | 1.2205 | 0.0083 | -0.065 | 147.0482
8 | 1.2457 | 0.00892 | -0.06 | 139.6525
8.5 | 1.2637 | 0.00964 | -0.0539 | 131.0892
9 | 1.2832 | 0.01061 | -0.0489 | 120.9425
9.5 | 1.302 | 0.01182 | -0.0441 | 110.1523
10 | 1.3239 | 0.01307 | -0.0403 | 101.293
10.5 | 1.3503 | 0.01422 | -0.0372 | 94.9578
11 | 1.3719 | 0.01557 | -0.0337 | 88.1118
11.5 | 1.4244 | 0.01676 | -0.0365 | 84.9881
12 | 1.4674 | 0.01835 | -0.0378 | 79.9673
12.5 | 1.5169 | 0.02004 | -0.0407 | 75.6936
13 | 1.545 | 0.02185 | -0.0395 | 70.7094
13.5 | 1.5726 | 0.02374 | -0.0383 | 66.2426
14 | 1.5964 | 0.02594 | -0.0369 | 61.542
14.5 | 1.6199 | 0.02821 | -0.0356 | 57.4229
15 | 1.643 | 0.03057 | -0.0345 | 53.7455
15.5 | 1.6623 | 0.03327 | -0.0332 | 49.9639
16 | 1.6797 | 0.03616 | -0.032 | 46.4519
16.5 | 1.6969 | 0.03913 | -0.0309 | 43.3657
17 | 1.71 | 0.04246 | -0.0297 | 40.2732
17.5 | 1.7235 | 0.04583 | -0.0286 | 37.6064
18 | 1.7355 | 0.04939 | -0.0277 | 35.1387
18.5 | 1.7488 | 0.05278 | -0.0268 | 33.1338
19 | 1.7577 | 0.05668 | -0.026 | 31.0109
19.5 | 1.764 | 0.06084 | -0.0252 | 28.9941
20 | 1.7616 | 0.0657 | -0.024 | 26.8128

## 139. Re 18M Mach 0.10 (1)
BIGFOIL.COM POLAR EXPORT
NACA65-717 a=0.0
NACA65-717 a=0.0 |  |  |  | Cl Max: | 1.692 | at alpha= | 13.5 | deg
JavaFoil+Calcfoil stall+Eppler ext transition |  |  |  | L/D Max: | 130.76 | at alpha= | 5.5 | deg
Re: | 18000000 |  |  | Cd Min: | 0.00558 | at alpha= | 0.5 | deg
Mach: | 0.1 |  |  | Cl=0 at alpha= | -3.5 | deg
|  |  |  | @ Cl=0.1, Cd= | 0.0060929
|  |  |  | @ Cl=0.4, Cd= | 0.0064294
|  |  |  | @ Cl=0.6, Cd= | 0.0059059
alpha (deg) | Cl | Cd | Cm | Cl/Cd
-14.5 | -0.538 | 0.09442 | -0.018 | -5.695
-14 | -0.547 | 0.08895 | -0.019 | -6.154
-13.5 | -0.554 | 0.08559 | -0.019 | -6.475
-13 | -0.559 | 0.08074 | -0.019 | -6.921
-12.5 | -0.56 | 0.07597 | -0.02 | -7.376
-12 | -0.559 | 0.07164 | -0.021 | -7.799
-11.5 | -0.553 | 0.06748 | -0.021 | -8.199
-11 | -0.546 | 0.06164 | -0.023 | -8.852
-10.5 | -0.536 | 0.05505 | -0.025 | -9.733
-10 | -0.52 | 0.05043 | -0.026 | -10.319
-9.5 | -0.605 | 0.00807 | -0.041 | -75.015
-9 | -0.573 | 0.00781 | -0.042 | -73.443
-8.5 | -0.537 | 0.00744 | -0.042 | -72.156
-8 | -0.496 | 0.00757 | -0.043 | -65.56
-7.5 | -0.451 | 0.00737 | -0.044 | -61.262
-7 | -0.403 | 0.00714 | -0.045 | -56.442
-6.5 | -0.351 | 0.00701 | -0.045 | -50.098
-6 | -0.297 | 0.00677 | -0.046 | -43.842
-5.5 | -0.24 | 0.00648 | -0.047 | -37.097
-5 | -0.182 | 0.00632 | -0.048 | -28.81
-4.5 | -0.122 | 0.00622 | -0.049 | -19.683
-4 | -0.061 | 0.00617 | -0.049 | -9.963
-3.5 | 0 | 0.00612 | -0.05 | -0.009
-3 | 0.062 | 0.00605 | -0.051 | 10.204
-2.5 | 0.124 | 0.00612 | -0.052 | 20.216
-2 | 0.186 | 0.00616 | -0.053 | 30.214
-1.5 | 0.248 | 0.00626 | -0.054 | 39.669
-1 | 0.311 | 0.00632 | -0.055 | 49.277
-0.5 | 0.374 | 0.0064 | -0.055 | 58.417
0 | 0.436 | 0.00647 | -0.056 | 67.395
0.5 | 0.498 | 0.00558 | -0.057 | 89.313
1 | 0.56 | 0.00575 | -0.058 | 97.326
1.5 | 0.619 | 0.00598 | -0.059 | 103.533
2 | 0.681 | 0.00623 | -0.06 | 109.3
2.5 | 0.74 | 0.0061 | -0.06 | 121.296
3 | 0.799 | 0.00661 | -0.061 | 120.847
3.5 | 0.858 | 0.00692 | -0.062 | 124.043
4 | 0.917 | 0.00722 | -0.063 | 126.969
4.5 | 0.975 | 0.00758 | -0.063 | 128.619
5 | 1.033 | 0.00796 | -0.064 | 129.724
5.5 | 1.09 | 0.00834 | -0.065 | 130.76
6 | 1.147 | 0.00878 | -0.066 | 130.552
6.5 | 1.203 | 0.00923 | -0.066 | 130.282
7 | 1.257 | 0.00977 | -0.067 | 128.671
7.5 | 1.309 | 0.01056 | -0.068 | 124.003
8 | 1.359 | 0.01118 | -0.069 | 121.577
8.5 | 1.405 | 0.01262 | -0.069 | 111.3
9 | 1.45 | 0.01342 | -0.07 | 108.097
9.5 | 1.493 | 0.01409 | -0.071 | 105.998
10 | 1.534 | 0.01487 | -0.072 | 103.167
10.5 | 1.571 | 0.01565 | -0.072 | 100.402
11 | 1.606 | 0.01651 | -0.073 | 97.27
11.5 | 1.633 | 0.01743 | -0.074 | 93.712
12 | 1.656 | 0.0184 | -0.074 | 90.012
12.5 | 1.675 | 0.01935 | -0.075 | 86.534
13 | 1.688 | 0.02039 | -0.076 | 82.792
13.5 | 1.692 | 0.0217 | -0.076 | 77.951
14 | 1.69 | 0.02304 | -0.077 | 73.347
14.5 | 1.676 | 0.02458 | -0.078 | 68.179
15 | 1.654 | 0.02617 | -0.078 | 63.187
15.5 | 1.625 | 0.02785 | -0.079 | 58.334
16 | 1.589 | 0.02979 | -0.08 | 53.352
16.5 | 1.548 | 0.03218 | -0.08 | 48.09
17 | 1.502 | 0.03463 | -0.081 | 43.375
17.5 | 1.451 | 0.03752 | -0.081 | 38.685
18 | 1.398 | 0.04045 | -0.082 | 34.565
18.5 | 1.343 | 0.04316 | -0.082 | 31.108

## 140. Re 18M Mach 0.10 (2)
BIGFOIL.COM POLAR EXPORT
NACA65-717 a=0.0
NACA65-717 a=0.0 |  |  |  | Cl Max: | 1.7548 | at alpha= | 19.5 | deg
XFOIL ncrit=9 |  |  |  | L/D Max: | 181.865 | at alpha= | 4.5 | deg
Re: | 18000000 |  |  | Cd Min: | 0.06883 | at alpha= | 20 | deg
Mach: | 0.1 |  |  | Cl=0 at alpha= | -3.6345 | deg
|  |  |  | @ Cl=0.1, Cd= | 0.005241
|  |  |  | @ Cl=0.4, Cd= | 0.0049944
|  |  |  | @ Cl=0.6, Cd= | 0.0040377
alpha (deg) | Cl | Cd | Cm | Cl/Cd
-19.5 | -1.4599 | 0.02665 | -0.0888 | -54.7805
-19 | -1.4468 | 0.02433 | -0.0861 | -59.4657
-18.5 | -1.4281 | 0.02253 | -0.0833 | -63.3866
-18 | -1.4146 | 0.02051 | -0.0795 | -68.9712
-17.5 | -1.3937 | 0.01904 | -0.0758 | -73.1985
-17 | -1.37 | 0.0178 | -0.0719 | -76.9663
-16.5 | -1.3452 | 0.01674 | -0.0676 | -80.3584
-16 | -1.3196 | 0.016 | -0.0628 | -82.475
-15.5 | -1.2827 | 0.01503 | -0.06 | -85.3426
-15 | -1.2397 | 0.01427 | -0.0581 | -86.8746
-14.5 | -1.1939 | 0.01361 | -0.0566 | -87.7223
-14 | -1.1469 | 0.01291 | -0.0552 | -88.8381
-13.5 | -1.0982 | 0.01229 | -0.0541 | -89.3572
-13 | -1.0481 | 0.0117 | -0.0532 | -89.5812
-12.5 | -0.9972 | 0.01112 | -0.0525 | -89.6763
-12 | -0.9452 | 0.01059 | -0.0519 | -89.254
-11.5 | -0.8922 | 0.0101 | -0.0514 | -88.3366
-11 | -0.8384 | 0.00968 | -0.0511 | -86.6116
-10.5 | -0.7844 | 0.00923 | -0.0508 | -84.9837
-10 | -0.7297 | 0.0088 | -0.0507 | -82.9205
-9.5 | -0.6743 | 0.00846 | -0.0507 | -79.7045
-9 | -0.6187 | 0.00807 | -0.0507 | -76.6667
-8.5 | -0.5626 | 0.00772 | -0.0508 | -72.8756
-8 | -0.506 | 0.00742 | -0.051 | -68.1941
-7.5 | -0.4492 | 0.00712 | -0.0513 | -63.0899
-7 | -0.392 | 0.00682 | -0.0517 | -57.478
-6.5 | -0.3347 | 0.00653 | -0.052 | -51.2557
-6 | -0.2769 | 0.0063 | -0.0526 | -43.9524
-5.5 | -0.2204 | 0.0059 | -0.0529 | -37.3559
-5 | -0.1618 | 0.0057 | -0.0536 | -28.386
-4.5 | -0.103 | 0.00557 | -0.0543 | -18.4919
-4 | -0.0435 | 0.00546 | -0.0552 | -7.967
-3.5 | 0.016 | 0.00536 | -0.0561 | 2.9851
-3 | 0.0753 | 0.00527 | -0.057 | 14.2884
-2 | 0.1947 | 0.00513 | -0.059 | 37.9532
-1.5 | 0.2544 | 0.00506 | -0.06 | 50.2767
-1 | 0.3141 | 0.00503 | -0.0611 | 62.4453
-0.5 | 0.3737 | 0.00499 | -0.0621 | 74.8898
0 | 0.433 | 0.005 | -0.0631 | 86.6
0.5 | 0.4922 | 0.00497 | -0.0642 | 99.0342
1 | 0.5508 | 0.00487 | -0.0652 | 113.1006
1.5 | 0.604 | 0.00397 | -0.0657 | 152.1411
2 | 0.6619 | 0.00405 | -0.0666 | 163.4321
2.5 | 0.7198 | 0.00419 | -0.0675 | 171.79
3 | 0.7769 | 0.00442 | -0.0683 | 175.7692
3.5 | 0.8337 | 0.00467 | -0.0691 | 178.5225
4 | 0.8905 | 0.0049 | -0.0698 | 181.7347
4.5 | 0.9457 | 0.0052 | -0.0703 | 181.8654
5 | 0.9989 | 0.0056 | -0.0705 | 178.375
5.5 | 1.0527 | 0.00592 | -0.0708 | 177.8209
6 | 1.1013 | 0.00645 | -0.0702 | 170.7442
6.5 | 1.1436 | 0.00719 | -0.0685 | 159.0542
7 | 1.1861 | 0.00778 | -0.0668 | 152.455
7.5 | 1.2254 | 0.00836 | -0.0645 | 146.5789
8 | 1.2439 | 0.00902 | -0.0581 | 137.9047
8.5 | 1.2641 | 0.0098 | -0.0526 | 128.9898
9 | 1.2838 | 0.01084 | -0.0476 | 118.4317
9.5 | 1.3021 | 0.01213 | -0.0428 | 107.3454
10.5 | 1.3497 | 0.01468 | -0.0358 | 91.9414
11 | 1.3722 | 0.01604 | -0.0324 | 85.5486
11.5 | 1.4261 | 0.01735 | -0.0355 | 82.196
12 | 1.4697 | 0.01905 | -0.037 | 77.1496
12.5 | 1.518 | 0.02088 | -0.0397 | 72.7011
13 | 1.5459 | 0.02279 | -0.0384 | 67.8324
13.5 | 1.5727 | 0.02478 | -0.0371 | 63.4665
14 | 1.5959 | 0.02712 | -0.0357 | 58.8459
14.5 | 1.619 | 0.02948 | -0.0343 | 54.9186
15 | 1.6421 | 0.03194 | -0.0332 | 51.412
15.5 | 1.6606 | 0.03476 | -0.0318 | 47.7733
16 | 1.6785 | 0.03767 | -0.0306 | 44.558
16.5 | 1.6966 | 0.04061 | -0.0294 | 41.7779
17 | 1.7089 | 0.04407 | -0.0281 | 38.7769
17.5 | 1.7219 | 0.0476 | -0.0271 | 36.1744
18 | 1.7329 | 0.05134 | -0.0261 | 33.7534
18.5 | 1.7424 | 0.0552 | -0.0252 | 31.5652
19 | 1.75 | 0.05933 | -0.0243 | 29.496
19.5 | 1.7548 | 0.06364 | -0.0234 | 27.5739
20 | 1.7488 | 0.06883 | -0.022 | 25.4075

## 141. Re 18M Mach 0.25 (1)
BIGFOIL.COM POLAR EXPORT
NACA65-717 a=0.0
NACA65-717 a=0.0 |  |  |  | Cl Max: | 1.662 | at alpha= | 12.5 | deg
JavaFoil+Calcfoil stall+Eppler ext transition |  |  |  | L/D Max: | 128.003 | at alpha= | 5.5 | deg
Re: | 18000000 |  |  | Cd Min: | 0.00564 | at alpha= | 0.5 | deg
Mach: | 0.25 |  |  | Cl=0 at alpha= | -3.5 | deg
|  |  |  | @ Cl=0.1, Cd= | 0.0061547
|  |  |  | @ Cl=0.4, Cd= | 0.00652
|  |  |  | @ Cl=0.6, Cd= | 0.006008
alpha (deg) | Cl | Cd | Cm | Cl/Cd
-13.5 | -0.357 | 0.09094 | -0.018 | -3.926
-13 | -0.392 | 0.08479 | -0.019 | -4.62
-12.5 | -0.421 | 0.08067 | -0.019 | -5.214
-12 | -0.444 | 0.07628 | -0.02 | -5.822
-11.5 | -0.462 | 0.06997 | -0.021 | -6.605
-11 | -0.473 | 0.06689 | -0.021 | -7.065
-10.5 | -0.478 | 0.0612 | -0.022 | -7.807
-10 | -0.476 | 0.05672 | -0.024 | -8.392
-9.5 | -0.466 | 0.05444 | -0.023 | -8.553
-9 | -0.458 | 0.04427 | -0.028 | -10.345
-8.5 | -0.527 | 0.00772 | -0.044 | -68.25
-8 | -0.493 | 0.00788 | -0.044 | -62.514
-7.5 | -0.452 | 0.00757 | -0.045 | -59.737
-7 | -0.407 | 0.00741 | -0.046 | -54.871
-6.5 | -0.356 | 0.00717 | -0.047 | -49.687
-6 | -0.303 | 0.00695 | -0.048 | -43.515
-5.5 | -0.246 | 0.00658 | -0.048 | -37.326
-5 | -0.186 | 0.00645 | -0.049 | -28.922
-4.5 | -0.125 | 0.00632 | -0.05 | -19.858
-4 | -0.063 | 0.00625 | -0.051 | -10.096
-3.5 | 0 | 0.00619 | -0.052 | -0.009
-3 | 0.063 | 0.00612 | -0.053 | 10.356
-2.5 | 0.127 | 0.00618 | -0.053 | 20.587
-2 | 0.191 | 0.00622 | -0.054 | 30.73
-1.5 | 0.255 | 0.00635 | -0.055 | 40.171
-1 | 0.32 | 0.00641 | -0.056 | 49.892
-0.5 | 0.384 | 0.00649 | -0.057 | 59.194
0 | 0.448 | 0.00661 | -0.058 | 67.721
0.5 | 0.512 | 0.00564 | -0.059 | 90.675
1 | 0.576 | 0.00592 | -0.06 | 97.253
1.5 | 0.636 | 0.00614 | -0.06 | 103.655
2 | 0.697 | 0.00604 | -0.061 | 115.466
2.5 | 0.758 | 0.00657 | -0.062 | 115.339
3 | 0.818 | 0.00683 | -0.063 | 119.754
3.5 | 0.879 | 0.00715 | -0.063 | 122.86
4 | 0.939 | 0.00746 | -0.064 | 125.883
4.5 | 0.998 | 0.00788 | -0.065 | 126.675
5 | 1.057 | 0.00831 | -0.066 | 127.281
5.5 | 1.116 | 0.00872 | -0.067 | 128.003
6 | 1.174 | 0.00922 | -0.067 | 127.317
6.5 | 1.231 | 0.00974 | -0.068 | 126.407
7 | 1.286 | 0.01032 | -0.069 | 124.655
7.5 | 1.339 | 0.01118 | -0.07 | 119.766
8 | 1.389 | 0.01192 | -0.07 | 116.561
8.5 | 1.434 | 0.01363 | -0.071 | 105.183
9 | 1.479 | 0.01437 | -0.072 | 102.893
9.5 | 1.52 | 0.01514 | -0.073 | 100.384
10 | 1.558 | 0.01601 | -0.073 | 97.29
10.5 | 1.592 | 0.01697 | -0.074 | 93.798
11 | 1.621 | 0.01798 | -0.075 | 90.188
11.5 | 1.641 | 0.01901 | -0.075 | 86.338
12 | 1.655 | 0.0202 | -0.076 | 81.927
12.5 | 1.662 | 0.02131 | -0.077 | 77.972
13 | 1.661 | 0.02269 | -0.078 | 73.199
13.5 | 1.645 | 0.02416 | -0.078 | 68.107
14 | 1.619 | 0.02616 | -0.079 | 61.913
14.5 | 1.576 | 0.02808 | -0.079 | 56.133
15 | 1.518 | 0.03034 | -0.08 | 50.04
15.5 | 1.449 | 0.03265 | -0.081 | 44.363
16 | 1.368 | 0.03585 | -0.081 | 38.144
16.5 | 1.277 | 0.03918 | -0.081 | 32.593
17 | 1.178 | 0.04325 | -0.082 | 27.236
17.5 | 1.07 | 0.04921 | -0.082 | 21.739

## 142. Re 18M Mach 0.25 (2)
BIGFOIL.COM POLAR EXPORT
NACA65-717 a=0.0
NACA65-717 a=0.0 |  |  |  | Cl Max: | 1.7111 | at alpha= | 18.5 | deg
XFOIL ncrit=9 |  |  |  | L/D Max: | 187.553 | at alpha= | 4.5 | deg
Re: | 18000000 |  |  | Cd Min: | 0.1747 | at alpha= | -19 | deg
Mach: | 0.25 |  |  | Cl=0 at alpha= | -3.6448 | deg
|  |  |  | @ Cl=0.1, Cd= | 0.005277
|  |  |  | @ Cl=0.4, Cd= | 0.00502
|  |  |  | @ Cl=0.6, Cd= | 0.0042161
alpha (deg) | Cl | Cd | Cm | Cl/Cd
-19 | -0.5282 | 0.1747 | -0.0144 | -3.0235
-18.5 | -0.5155 | 0.16716 | -0.0193 | -3.0839
-18 | -0.5016 | 0.16003 | -0.0239 | -3.1344
-17.5 | -0.5046 | 0.14889 | -0.0305 | -3.3891
-17 | -0.4985 | 0.14011 | -0.036 | -3.5579
-16 | -0.8608 | 0.05521 | -0.0963 | -15.5914
-15.5 | -1.0416 | 0.0349 | -0.1005 | -29.8453
-15 | -1.1118 | 0.02723 | -0.094 | -40.83
-14.5 | -1.1457 | 0.02274 | -0.085 | -50.3826
-14 | -1.1521 | 0.01926 | -0.0766 | -59.8183
-13.5 | -1.1235 | 0.01679 | -0.0721 | -66.9148
-13 | -1.0819 | 0.01506 | -0.0687 | -71.8393
-12.5 | -1.0349 | 0.01366 | -0.066 | -75.7613
-12 | -0.9836 | 0.01254 | -0.0638 | -78.437
-11.5 | -0.9295 | 0.01166 | -0.062 | -79.717
-11 | -0.8733 | 0.01098 | -0.0606 | -79.5355
-10.5 | -0.817 | 0.01025 | -0.0593 | -79.7073
-10 | -0.7599 | 0.00963 | -0.0582 | -78.9097
-9.5 | -0.7015 | 0.00916 | -0.0574 | -76.583
-9 | -0.6434 | 0.00862 | -0.0567 | -74.6404
-8.5 | -0.5848 | 0.00816 | -0.0561 | -71.6667
-8 | -0.5256 | 0.00778 | -0.0558 | -67.5578
-7.5 | -0.4661 | 0.00741 | -0.0556 | -62.9015
-7 | -0.4065 | 0.00705 | -0.0555 | -57.6596
-6.5 | -0.3465 | 0.00675 | -0.0555 | -51.3333
-6 | -0.2865 | 0.00645 | -0.0557 | -44.4186
-5.5 | -0.2258 | 0.00619 | -0.056 | -36.4782
-5 | -0.1669 | 0.00577 | -0.0561 | -28.9255
-4.5 | -0.1056 | 0.00564 | -0.0568 | -18.7234
-4 | -0.0439 | 0.0055 | -0.0575 | -7.9818
-3.5 | 0.0179 | 0.00541 | -0.0583 | 3.3087
-3 | 0.0796 | 0.00531 | -0.0592 | 14.9906
-2.5 | 0.1415 | 0.00521 | -0.0602 | 27.1593
-2 | 0.2033 | 0.00516 | -0.0611 | 39.3992
-1.5 | 0.2652 | 0.00508 | -0.0622 | 52.2047
-1 | 0.3269 | 0.00505 | -0.0632 | 64.7327
-0.5 | 0.3887 | 0.00502 | -0.0643 | 77.4303
0 | 0.4501 | 0.00502 | -0.0654 | 89.6614
0.5 | 0.5115 | 0.00499 | -0.0665 | 102.505
1.5 | 0.627 | 0.00398 | -0.0679 | 157.5377
2 | 0.6871 | 0.00406 | -0.0689 | 169.2365
2.5 | 0.7469 | 0.00422 | -0.0698 | 176.9905
3 | 0.8056 | 0.00447 | -0.0705 | 180.2237
3.5 | 0.8648 | 0.00469 | -0.0712 | 184.3923
4 | 0.9228 | 0.00499 | -0.0718 | 184.9299
4.5 | 0.9809 | 0.00523 | -0.0724 | 187.5526
5 | 1.035 | 0.00568 | -0.0722 | 182.2183
5.5 | 1.0894 | 0.00604 | -0.0721 | 180.3642
6 | 1.1404 | 0.00651 | -0.0714 | 175.1767
6.5 | 1.1806 | 0.0073 | -0.0688 | 161.726
7 | 1.2174 | 0.00801 | -0.0655 | 151.985
7.5 | 1.2334 | 0.0087 | -0.0581 | 141.7701
8 | 1.248 | 0.00974 | -0.0513 | 128.1314
8.5 | 1.2692 | 0.0109 | -0.0462 | 116.4404
9 | 1.2921 | 0.01218 | -0.0418 | 106.0837
9.5 | 1.3038 | 0.01409 | -0.0363 | 92.5337
10 | 1.3233 | 0.01581 | -0.0322 | 83.7002
10.5 | 1.3476 | 0.01739 | -0.0289 | 77.4928
11 | 1.3719 | 0.01902 | -0.0259 | 72.1293
11.5 | 1.474 | 0.0212 | -0.039 | 69.5283
12 | 1.4808 | 0.02317 | -0.0328 | 63.9102
12.5 | 1.5235 | 0.02559 | -0.0344 | 59.535
13 | 1.5504 | 0.02793 | -0.0328 | 55.5102
13.5 | 1.5751 | 0.03044 | -0.0312 | 51.7444
14 | 1.596 | 0.03332 | -0.0294 | 47.8992
14.5 | 1.6156 | 0.03634 | -0.0277 | 44.4579
15 | 1.638 | 0.03923 | -0.0263 | 41.7538
15.5 | 1.6536 | 0.0427 | -0.0247 | 38.726
16 | 1.6708 | 0.04606 | -0.0232 | 36.2744
16.5 | 1.6818 | 0.05003 | -0.0217 | 33.6158
17 | 1.6907 | 0.0542 | -0.0203 | 31.1937
17.5 | 1.7006 | 0.05841 | -0.0191 | 29.1149
18 | 1.708 | 0.06288 | -0.0179 | 27.1628
18.5 | 1.7111 | 0.06757 | -0.0165 | 25.3234
19 | 1.7039 | 0.07283 | -0.0144 | 23.3956
19.5 | 1.6862 | 0.07718 | -0.0095 | 21.8476
20 | 1.686 | 0.08337 | -0.0103 | 20.2231

## 143. Re 18M Mach 0.50 (1)
BIGFOIL.COM POLAR EXPORT
NACA65-717 a=0.0
NACA65-717 a=0.0 |  |  |  | Cl Max: | 1.576 | at alpha= | 9.5 | deg
JavaFoil+Calcfoil stall+Eppler ext transition |  |  |  | L/D Max: | 116.556 | at alpha= | 4 | deg
Re: | 18000000 |  |  | Cd Min: | 0.00642 | at alpha= | -2.5 | deg
Mach: | 0.5 |  |  | Cl=0 at alpha= | -3.5 | deg
|  |  |  | @ Cl=0.1, Cd= | 0.0064259
|  |  |  | @ Cl=0.4, Cd= | 0.0069824
|  |  |  | @ Cl=0.6, Cd= | 0.0068775
alpha (deg) | Cl | Cd | Cm | Cl/Cd
-20 | -0.941 | 0.17385 | -0.018 | -5.413
-19.5 | -0.913 | 0.16116 | -0.019 | -5.664
-19 | -0.884 | 0.15505 | -0.019 | -5.702
-18.5 | -0.856 | 0.15065 | -0.019 | -5.68
-18 | -0.828 | 0.13915 | -0.019 | -5.95
-17.5 | -0.8 | 0.13054 | -0.02 | -6.128
-17 | -0.771 | 0.12651 | -0.02 | -6.096
-16.5 | -0.743 | 0.12022 | -0.02 | -6.177
-16 | -0.714 | 0.11428 | -0.02 | -6.249
-15.5 | -0.686 | 0.10656 | -0.021 | -6.441
-15 | -0.663 | 0.09121 | -0.023 | -7.27
-14.5 | -0.639 | 0.08144 | -0.025 | -7.848
-14 | -0.669 | 0.0338 | -0.035 | -19.798
-13.5 | -0.682 | 0.01447 | -0.039 | -47.158
-13 | -0.542 | 0.08688 | -0.021 | -6.24
-12.5 | -0.514 | 0.08002 | -0.022 | -6.426
-12 | -0.487 | 0.07287 | -0.024 | -6.683
-11.5 | -0.46 | 0.06706 | -0.025 | -6.857
-11 | -0.438 | 0.05536 | -0.03 | -7.917
-10.5 | -0.483 | 0.01083 | -0.044 | -44.605
-10 | -0.455 | 0.00941 | -0.046 | -48.361
-9.5 | -0.343 | 0.05808 | -0.024 | -5.9
-9 | -0.313 | 0.05898 | -0.023 | -5.311
-8.5 | -0.285 | 0.05253 | -0.024 | -5.43
-8 | -0.257 | 0.04844 | -0.025 | -5.304
-7.5 | -0.228 | 0.05157 | -0.024 | -4.416
-7 | -0.2 | 0.04608 | -0.026 | -4.332
-6.5 | -0.249 | 0.04251 | -0.027 | -5.848
-6 | -0.248 | 0.03695 | -0.032 | -6.715
-5.5 | -0.26 | 0.00746 | -0.054 | -34.877
-5 | -0.202 | 0.00719 | -0.055 | -28.153
-4.5 | -0.138 | 0.00671 | -0.056 | -20.571
-4 | -0.07 | 0.00665 | -0.057 | -10.486
-3.5 | 0 | 0.00652 | -0.058 | -0.009
-3 | 0.071 | 0.00643 | -0.059 | 10.976
-2.5 | 0.142 | 0.00642 | -0.06 | 22.074
-2 | 0.213 | 0.00652 | -0.061 | 32.703
-1.5 | 0.285 | 0.00675 | -0.062 | 42.2
-1 | 0.358 | 0.00687 | -0.063 | 52.099
-0.5 | 0.429 | 0.00706 | -0.064 | 60.826
0 | 0.498 | 0.00647 | -0.064 | 76.953
0.5 | 0.568 | 0.00723 | -0.065 | 78.474
1 | 0.637 | 0.00647 | -0.066 | 98.413
1.5 | 0.701 | 0.00676 | -0.067 | 103.724
2 | 0.769 | 0.00715 | -0.068 | 107.575
2.5 | 0.836 | 0.00751 | -0.068 | 111.422
3 | 0.903 | 0.00794 | -0.069 | 113.768
3.5 | 0.97 | 0.00841 | -0.07 | 115.23
4 | 1.036 | 0.00888 | -0.071 | 116.556
4.5 | 1.101 | 0.00951 | -0.072 | 115.745
5 | 1.165 | 0.01013 | -0.073 | 114.992
5.5 | 1.229 | 0.01079 | -0.074 | 113.844
6 | 1.291 | 0.01155 | -0.074 | 111.782
6.5 | 1.353 | 0.01239 | -0.075 | 109.209
7 | 1.41 | 0.01347 | -0.076 | 104.656
7.5 | 1.462 | 0.01473 | -0.077 | 99.207
8 | 1.505 | 0.0171 | -0.077 | 88.03
8.5 | 1.542 | 0.01858 | -0.078 | 82.964
9 | 1.567 | 0.01998 | -0.079 | 78.427
9.5 | 1.576 | 0.02163 | -0.08 | 72.868
10 | 1.559 | 0.0235 | -0.081 | 66.32
10.5 | 1.49 | 0.02571 | -0.081 | 57.94
11 | 1.192 | 0.02897 | -0.082 | 41.156
11.5 | 0.975 | 0.0327 | -0.082 | 29.831
12 | 1.007 | 0.03293 | -0.083 | 30.567
12.5 | 1.033 | 0.03735 | -0.084 | 27.648
13 | 1.063 | 0.03818 | -0.085 | 27.842
13.5 | 1.089 | 0.04254 | -0.085 | 25.595
14 | 1.117 | 0.04511 | -0.086 | 24.752
14.5 | 1.142 | 0.05011 | -0.086 | 22.782

## 144. Re 18M Mach 0.50 (2)
BIGFOIL.COM POLAR EXPORT
NACA65-717 a=0.0
NACA65-717 a=0.0 |  |  |  | Cl Max: | 1.5788 | at alpha= | 15 | deg
XFOIL ncrit=9 |  |  |  | L/D Max: | 199.893 | at alpha= | 3 | deg
Re: | 18000000 |  |  | Cd Min: | 0.18064 | at alpha= | 20 | deg
Mach: | 0.5 |  |  | Cl=0 at alpha= | -99 | deg
|  |  |  | @ Cl=0.1, Cd= | 0.00515
|  |  |  | @ Cl=0.4, Cd= | 0.00515
|  |  |  | @ Cl=0.6, Cd= | 0.00514
alpha (deg) | Cl | Cd | Cm | Cl/Cd
0 | 0.5289 | 0.00515 | -0.0755 | 102.699
0.5 | 0.6001 | 0.00514 | -0.0768 | 116.751
1 | 0.6703 | 0.00509 | -0.0778 | 131.6896
1.5 | 0.7317 | 0.00413 | -0.078 | 177.1671
2 | 0.8017 | 0.00422 | -0.079 | 189.9763
2.5 | 0.8708 | 0.00439 | -0.0797 | 198.3599
3 | 0.9375 | 0.00469 | -0.08 | 199.8934
3.5 | 1.0024 | 0.00506 | -0.0798 | 198.1028
4 | 1.067 | 0.0054 | -0.0795 | 197.5926
4.5 | 1.1293 | 0.00579 | -0.0786 | 195.0432
5 | 1.1871 | 0.00622 | -0.0767 | 190.8521
5.5 | 1.2377 | 0.00674 | -0.0735 | 183.635
6 | 1.2533 | 0.00752 | -0.0641 | 166.6622
6.5 | 1.2739 | 0.00874 | -0.0566 | 145.7551
7 | 1.2913 | 0.01043 | -0.0495 | 123.8063
7.5 | 1.2982 | 0.01279 | -0.0418 | 101.5012
8 | 1.3156 | 0.01501 | -0.0359 | 87.6482
8.5 | 1.3135 | 0.01826 | -0.0286 | 71.9332
9 | 1.326 | 0.02113 | -0.0232 | 62.7544
9.5 | 1.3277 | 0.02479 | -0.0176 | 53.5579
10 | 1.3288 | 0.02873 | -0.0125 | 46.2513
10.5 | 1.3372 | 0.03231 | -0.0079 | 41.3866
11 | 1.4006 | 0.03662 | -0.0139 | 38.2469
11.5 | 1.4369 | 0.04037 | -0.0138 | 35.5933
12 | 1.4837 | 0.04465 | -0.0159 | 33.2296
12.5 | 1.51 | 0.04851 | -0.014 | 31.1276
13 | 1.5295 | 0.05264 | -0.0115 | 29.0559
13.5 | 1.5477 | 0.05687 | -0.0088 | 27.2147
14 | 1.5635 | 0.06139 | -0.0063 | 25.4683
14.5 | 1.5727 | 0.06633 | -0.0035 | 23.7102
15 | 1.5788 | 0.07124 | -0.0004 | 22.1617
15.5 | 1.5664 | 0.07603 | 0.0053 | 20.6024
16 | 1.5673 | 0.08281 | 0.0059 | 18.9265
16.5 | 1.5495 | 0.09215 | 0.0045 | 16.815
17 | 1.5207 | 0.10315 | 0.0012 | 14.7426
17.5 | 1.4891 | 0.11517 | -0.0037 | 12.9296
18 | 1.4536 | 0.12817 | -0.01 | 11.3412
18.5 | 1.4212 | 0.14123 | -0.0172 | 10.063
19 | 1.3934 | 0.15417 | -0.025 | 9.0381
19.5 | 1.3661 | 0.16748 | -0.0334 | 8.1568
20 | 1.3418 | 0.18064 | -0.0424 | 7.428

## 145. Re 20M Mach 0.00 (1)
BIGFOIL.COM POLAR EXPORT
NACA65-717 a=0.0
NACA65-717 a=0.0 |  |  |  | Cl Max: | 1.699 | at alpha= | 14 | deg
JavaFoil+Calcfoil stall+Eppler ext transition |  |  |  | L/D Max: | 133.858 | at alpha= | 3 | deg
Re: | 20000000 |  |  | Cd Min: | 0.00559 | at alpha= | 0.5 | deg
Mach: | 0 |  |  | Cl=0 at alpha= | -3.5 | deg
|  |  |  | @ Cl=0.1, Cd= | 0.0061203
|  |  |  | @ Cl=0.4, Cd= | 0.0064616
|  |  |  | @ Cl=0.6, Cd= | 0.0058976
alpha (deg) | Cl | Cd | Cm | Cl/Cd
-15.5 | -0.548 | 0.10318 | -0.018 | -5.309
-15 | -0.557 | 0.09972 | -0.018 | -5.588
-14.5 | -0.566 | 0.09264 | -0.018 | -6.113
-14 | -0.573 | 0.0874 | -0.019 | -6.553
-13.5 | -0.576 | 0.08428 | -0.019 | -6.836
-13 | -0.578 | 0.0796 | -0.02 | -7.258
-12.5 | -0.576 | 0.07498 | -0.02 | -7.688
-12 | -0.572 | 0.07053 | -0.021 | -8.111
-11.5 | -0.565 | 0.06603 | -0.022 | -8.55
-11 | -0.554 | 0.06139 | -0.023 | -9.021
-10.5 | -0.636 | 0.01128 | -0.038 | -56.433
-10 | -0.627 | 0.00906 | -0.039 | -69.214
-9.5 | -0.608 | 0.00784 | -0.041 | -77.615
-9 | -0.575 | 0.00753 | -0.041 | -76.415
-8.5 | -0.538 | 0.00735 | -0.042 | -73.207
-8 | -0.496 | 0.00744 | -0.043 | -66.651
-7.5 | -0.451 | 0.00675 | -0.044 | -66.815
-7 | -0.402 | 0.00708 | -0.044 | -56.765
-6.5 | -0.35 | 0.0069 | -0.045 | -50.771
-6 | -0.296 | 0.00667 | -0.046 | -44.341
-5.5 | -0.239 | 0.00641 | -0.047 | -37.386
-5 | -0.181 | 0.00629 | -0.048 | -28.806
-4.5 | -0.122 | 0.00616 | -0.048 | -19.767
-4 | -0.061 | 0.00607 | -0.049 | -10.086
-3.5 | 0 | 0.00605 | -0.05 | -0.009
-3 | 0.061 | 0.00607 | -0.051 | 10.114
-2.5 | 0.123 | 0.00615 | -0.052 | 20.015
-2 | 0.185 | 0.0062 | -0.053 | 29.833
-1.5 | 0.247 | 0.00627 | -0.053 | 39.43
-1 | 0.31 | 0.00631 | -0.054 | 49.106
-0.5 | 0.372 | 0.00643 | -0.055 | 57.828
0 | 0.434 | 0.0065 | -0.056 | 66.703
0.5 | 0.496 | 0.00559 | -0.057 | 88.651
1 | 0.557 | 0.00573 | -0.058 | 97.286
1.5 | 0.616 | 0.00596 | -0.059 | 103.405
2 | 0.677 | 0.00624 | -0.059 | 108.514
2.5 | 0.738 | 0.00649 | -0.06 | 113.807
3 | 0.796 | 0.00594 | -0.061 | 133.858
3.5 | 0.854 | 0.00687 | -0.062 | 124.424
4 | 0.913 | 0.00717 | -0.062 | 127.28
4.5 | 0.971 | 0.00751 | -0.063 | 129.325
5 | 1.028 | 0.00788 | -0.064 | 130.464
5.5 | 1.086 | 0.00824 | -0.065 | 131.738
6 | 1.142 | 0.00866 | -0.065 | 131.847
6.5 | 1.198 | 0.00911 | -0.066 | 131.569
7 | 1.252 | 0.00967 | -0.067 | 129.534
7.5 | 1.304 | 0.01036 | -0.068 | 125.87
8 | 1.354 | 0.01094 | -0.068 | 123.752
8.5 | 1.4 | 0.01229 | -0.069 | 113.91
9 | 1.446 | 0.01303 | -0.07 | 110.972
9.5 | 1.49 | 0.01367 | -0.071 | 108.988
10 | 1.53 | 0.01439 | -0.071 | 106.393
10.5 | 1.569 | 0.01517 | -0.072 | 103.41
11 | 1.603 | 0.01593 | -0.073 | 100.629
11.5 | 1.632 | 0.01683 | -0.073 | 96.976
12 | 1.656 | 0.0178 | -0.074 | 93.042
12.5 | 1.677 | 0.01872 | -0.075 | 89.565
13 | 1.692 | 0.01962 | -0.076 | 86.239
13.5 | 1.698 | 0.02085 | -0.076 | 81.419
14 | 1.699 | 0.02212 | -0.077 | 76.794
14.5 | 1.689 | 0.02357 | -0.078 | 71.648
15 | 1.671 | 0.02508 | -0.078 | 66.627
15.5 | 1.647 | 0.02664 | -0.079 | 61.808
16 | 1.617 | 0.02845 | -0.079 | 56.813
16.5 | 1.581 | 0.0304 | -0.08 | 52.014
17 | 1.541 | 0.0329 | -0.08 | 46.823
17.5 | 1.496 | 0.03561 | -0.081 | 42.015
18 | 1.45 | 0.03772 | -0.082 | 38.426
18.5 | 1.399 | 0.04113 | -0.082 | 34.015
19 | 1.347 | 0.04456 | -0.082 | 30.233

## 146. Re 20M Mach 0.00 (2)
BIGFOIL.COM POLAR EXPORT
NACA65-717 a=0.0
NACA65-717 a=0.0 |  |  |  | Cl Max: | 1.7765 | at alpha= | 19.5 | deg
XFOIL ncrit=9 |  |  |  | L/D Max: | 179.695 | at alpha= | 4 | deg
Re: | 20000000 |  |  | Cd Min: | 0.06494 | at alpha= | 20 | deg
Mach: | 0 |  |  | Cl=0 at alpha= | -3.628 | deg
|  |  |  | @ Cl=0.1, Cd= | 0.0051497
|  |  |  | @ Cl=0.4, Cd= | 0.0049401
|  |  |  | @ Cl=0.6, Cd= | 0.0040302
alpha (deg) | Cl | Cd | Cm | Cl/Cd
-20 | -1.503 | 0.02524 | -0.0841 | -59.5483
-19.5 | -1.4965 | 0.02268 | -0.081 | -65.9832
-19 | -1.4781 | 0.02096 | -0.0781 | -70.52
-18.5 | -1.4566 | 0.01952 | -0.0751 | -74.6209
-18 | -1.4337 | 0.01826 | -0.0718 | -78.5159
-17.5 | -1.4087 | 0.01717 | -0.0683 | -82.0443
-17 | -1.3834 | 0.01621 | -0.0644 | -85.3424
-16.5 | -1.359 | 0.01544 | -0.0597 | -88.0181
-16 | -1.3216 | 0.0148 | -0.0572 | -89.2973
-15.5 | -1.2809 | 0.01399 | -0.0553 | -91.5583
-15 | -1.2365 | 0.01336 | -0.0539 | -92.5524
-14.5 | -1.19 | 0.01277 | -0.0528 | -93.1872
-14 | -1.1424 | 0.01217 | -0.0518 | -93.8702
-13.5 | -1.0935 | 0.01162 | -0.051 | -94.105
-13 | -1.0433 | 0.0111 | -0.0504 | -93.991
-12.5 | -0.9924 | 0.0106 | -0.0499 | -93.6226
-12 | -0.9406 | 0.01011 | -0.0496 | -93.0366
-11.5 | -0.8879 | 0.00968 | -0.0493 | -91.7252
-11 | -0.8345 | 0.00929 | -0.0492 | -89.8278
-10.5 | -0.7807 | 0.00888 | -0.0491 | -87.9167
-10 | -0.7263 | 0.0085 | -0.0491 | -85.4471
-9.5 | -0.6712 | 0.00818 | -0.0493 | -82.0538
-9 | -0.6159 | 0.00782 | -0.0494 | -78.7596
-8.5 | -0.5601 | 0.00751 | -0.0497 | -74.5806
-8 | -0.5039 | 0.00723 | -0.05 | -69.6957
-7.5 | -0.4472 | 0.00695 | -0.0504 | -64.3453
-7 | -0.3903 | 0.00668 | -0.0509 | -58.4281
-6.5 | -0.3335 | 0.00641 | -0.0513 | -52.0281
-6 | -0.2759 | 0.00618 | -0.0519 | -44.644
-5 | -0.1615 | 0.00561 | -0.053 | -28.7879
-4.5 | -0.1029 | 0.00548 | -0.0538 | -18.7774
-4 | -0.0439 | 0.00536 | -0.0547 | -8.1903
-3.5 | 0.0151 | 0.00529 | -0.0556 | 2.8544
-3 | 0.0743 | 0.00518 | -0.0566 | 14.3436
-2.5 | 0.1336 | 0.00511 | -0.0575 | 26.1448
-2 | 0.1929 | 0.00506 | -0.0586 | 38.1225
-1.5 | 0.2522 | 0.00499 | -0.0596 | 50.5411
-1 | 0.3115 | 0.00497 | -0.0606 | 62.6761
-0.5 | 0.3706 | 0.00495 | -0.0617 | 74.8687
0 | 0.4299 | 0.00493 | -0.0627 | 87.2008
0.5 | 0.4886 | 0.00493 | -0.0638 | 99.1075
1 | 0.5467 | 0.00488 | -0.0647 | 112.0287
1.5 | 0.5998 | 0.00403 | -0.0652 | 148.8337
2 | 0.657 | 0.00409 | -0.0661 | 160.6357
2.5 | 0.7143 | 0.00423 | -0.067 | 168.8652
3 | 0.7711 | 0.00445 | -0.0678 | 173.2809
3.5 | 0.8278 | 0.00467 | -0.0686 | 177.2591
4 | 0.8841 | 0.00492 | -0.0694 | 179.6951
4.5 | 0.9385 | 0.00524 | -0.0698 | 179.1031
5 | 0.9919 | 0.00561 | -0.0701 | 176.8093
5.5 | 1.0459 | 0.00589 | -0.0705 | 177.5722
6 | 1.0924 | 0.00654 | -0.0696 | 167.0336
6.5 | 1.1355 | 0.00722 | -0.0682 | 157.2715
7 | 1.1805 | 0.00772 | -0.067 | 152.9145
7.5 | 1.2221 | 0.00825 | -0.0653 | 148.1333
8 | 1.25 | 0.00886 | -0.0608 | 141.0835
8.5 | 1.2644 | 0.00962 | -0.054 | 131.4345
9 | 1.285 | 0.01056 | -0.0491 | 121.6856
9.5 | 1.3046 | 0.01172 | -0.0445 | 111.314
10 | 1.3298 | 0.01282 | -0.041 | 103.7285
10.5 | 1.3569 | 0.01394 | -0.0381 | 97.3386
11 | 1.3802 | 0.01526 | -0.0348 | 90.4456
11.5 | 1.405 | 0.01631 | -0.0317 | 86.1435
12 | 1.5018 | 0.01791 | -0.0442 | 83.8526
12.5 | 1.5046 | 0.01955 | -0.0373 | 76.9616
13 | 1.5544 | 0.02134 | -0.0405 | 72.8397
13.5 | 1.5812 | 0.02327 | -0.0392 | 67.9502
14 | 1.6056 | 0.0254 | -0.0379 | 63.2126
14.5 | 1.6294 | 0.02764 | -0.0366 | 58.9508
15 | 1.6526 | 0.02998 | -0.0354 | 55.1234
15.5 | 1.6717 | 0.03267 | -0.0341 | 51.1693
16 | 1.691 | 0.03538 | -0.0329 | 47.7954
16.5 | 1.7077 | 0.03836 | -0.0317 | 44.5177
17 | 1.7212 | 0.04165 | -0.0305 | 41.3253
17.5 | 1.7374 | 0.04472 | -0.0295 | 38.8506
18 | 1.7506 | 0.04817 | -0.0286 | 36.3421
18.5 | 1.7616 | 0.05184 | -0.0277 | 33.9815
19 | 1.7698 | 0.0558 | -0.0269 | 31.7168
19.5 | 1.7765 | 0.05993 | -0.0261 | 29.6429
20 | 1.7734 | 0.06494 | -0.025 | 27.3083

## 147. Re 20M Mach 0.10 (1)
BIGFOIL.COM POLAR EXPORT
NACA65-717 a=0.0
NACA65-717 a=0.0 |  |  |  | Cl Max: | 1.693 | at alpha= | 13.5 | deg
JavaFoil+Calcfoil stall+Eppler ext transition |  |  |  | L/D Max: | 131.638 | at alpha= | 6 | deg
Re: | 20000000 |  |  | Cd Min: | 0.00556 | at alpha= | 0.5 | deg
Mach: | 0.1 |  |  | Cl=0 at alpha= | -3.5 | deg
|  |  |  | @ Cl=0.1, Cd= | 0.006089
|  |  |  | @ Cl=0.4, Cd= | 0.0064319
|  |  |  | @ Cl=0.6, Cd= | 0.0059266
alpha (deg) | Cl | Cd | Cm | Cl/Cd
-14.5 | -0.538 | 0.09401 | -0.018 | -5.723
-14 | -0.548 | 0.08854 | -0.019 | -6.185
-13.5 | -0.554 | 0.08525 | -0.019 | -6.502
-13 | -0.559 | 0.08043 | -0.019 | -6.949
-12.5 | -0.56 | 0.07569 | -0.02 | -7.405
-12 | -0.559 | 0.07137 | -0.021 | -7.83
-11.5 | -0.554 | 0.06693 | -0.021 | -8.272
-11 | -0.546 | 0.06117 | -0.023 | -8.927
-10.5 | -0.538 | 0.05362 | -0.025 | -10.026
-10 | -0.517 | 0.05259 | -0.025 | -9.841
-9.5 | -0.605 | 0.00792 | -0.041 | -76.378
-9 | -0.573 | 0.00767 | -0.042 | -74.741
-8.5 | -0.537 | 0.00734 | -0.042 | -73.13
-8 | -0.496 | 0.00753 | -0.043 | -65.884
-7.5 | -0.451 | 0.00729 | -0.044 | -61.877
-7 | -0.403 | 0.00708 | -0.045 | -56.866
-6.5 | -0.351 | 0.00694 | -0.045 | -50.65
-6 | -0.297 | 0.00674 | -0.046 | -44.09
-5.5 | -0.24 | 0.00638 | -0.047 | -37.673
-5 | -0.182 | 0.00632 | -0.048 | -28.832
-4.5 | -0.122 | 0.00617 | -0.049 | -19.824
-4 | -0.061 | 0.00609 | -0.049 | -10.094
-3.5 | 0 | 0.00603 | -0.05 | -0.009
-3 | 0.062 | 0.00604 | -0.051 | 10.214
-2.5 | 0.124 | 0.00612 | -0.052 | 20.217
-2 | 0.186 | 0.00622 | -0.053 | 29.93
-1.5 | 0.248 | 0.00628 | -0.054 | 39.531
-1 | 0.311 | 0.00628 | -0.055 | 49.587
-0.5 | 0.374 | 0.00639 | -0.055 | 58.42
0 | 0.436 | 0.00649 | -0.056 | 67.209
0.5 | 0.498 | 0.00556 | -0.057 | 89.538
1 | 0.56 | 0.00573 | -0.058 | 97.743
1.5 | 0.619 | 0.00602 | -0.059 | 102.933
2 | 0.681 | 0.00625 | -0.06 | 108.903
2.5 | 0.742 | 0.00655 | -0.061 | 113.203
3 | 0.799 | 0.00664 | -0.061 | 120.397
3.5 | 0.858 | 0.00689 | -0.062 | 124.467
4 | 0.917 | 0.00723 | -0.063 | 126.811
4.5 | 0.975 | 0.00755 | -0.063 | 129.194
5 | 1.033 | 0.00793 | -0.064 | 130.241
5.5 | 1.09 | 0.00832 | -0.065 | 131.101
6 | 1.147 | 0.00872 | -0.066 | 131.638
6.5 | 1.204 | 0.0092 | -0.066 | 130.815
7 | 1.258 | 0.00977 | -0.067 | 128.732
7.5 | 1.31 | 0.01045 | -0.068 | 125.272
8 | 1.36 | 0.01108 | -0.069 | 122.734
8.5 | 1.406 | 0.01255 | -0.069 | 111.976
9 | 1.451 | 0.01319 | -0.07 | 110.014
9.5 | 1.495 | 0.01385 | -0.071 | 107.92
10 | 1.535 | 0.01457 | -0.072 | 105.343
10.5 | 1.573 | 0.01538 | -0.072 | 102.255
11 | 1.607 | 0.01623 | -0.073 | 99.031
11.5 | 1.635 | 0.01708 | -0.074 | 95.704
12 | 1.657 | 0.01808 | -0.074 | 91.66
12.5 | 1.676 | 0.01903 | -0.075 | 88.076
13 | 1.689 | 0.02005 | -0.076 | 84.246
13.5 | 1.693 | 0.02125 | -0.077 | 79.689
14 | 1.691 | 0.02255 | -0.077 | 74.991
14.5 | 1.677 | 0.02425 | -0.078 | 69.171
15 | 1.655 | 0.02565 | -0.078 | 64.524
15.5 | 1.626 | 0.02727 | -0.079 | 59.632
16 | 1.591 | 0.02917 | -0.08 | 54.527
16.5 | 1.549 | 0.03152 | -0.08 | 49.145
17 | 1.503 | 0.03386 | -0.081 | 44.387
17.5 | 1.453 | 0.0368 | -0.081 | 39.472
18 | 1.399 | 0.03953 | -0.082 | 35.391
18.5 | 1.344 | 0.04262 | -0.082 | 31.525

## 148. Re 20M Mach 0.10 (2)
BIGFOIL.COM POLAR EXPORT
NACA65-717 a=0.0
NACA65-717 a=0.0 |  |  |  | Cl Max: | 1.7684 | at alpha= | 19.5 | deg
XFOIL ncrit=9 |  |  |  | L/D Max: | 180.507 | at alpha= | 4 | deg
Re: | 20000000 |  |  | Cd Min: | 0.06785 | at alpha= | 20 | deg
Mach: | 0.1 |  |  | Cl=0 at alpha= | -3.6303 | deg
|  |  |  | @ Cl=0.1, Cd= | 0.0051507
|  |  |  | @ Cl=0.4, Cd= | 0.004941
|  |  |  | @ Cl=0.6, Cd= | 0.0040928
alpha (deg) | Cl | Cd | Cm | Cl/Cd
-19.5 | -1.4769 | 0.02554 | -0.088 | -57.8269
-19 | -1.4592 | 0.02359 | -0.0854 | -61.8567
-18.5 | -1.4371 | 0.02202 | -0.0826 | -65.2634
-18 | -1.4257 | 0.01992 | -0.0785 | -71.5713
-17.5 | -1.4047 | 0.01847 | -0.0747 | -76.0531
-17 | -1.3798 | 0.01734 | -0.0708 | -79.5732
-16.5 | -1.3559 | 0.0163 | -0.0662 | -83.184
-16 | -1.3285 | 0.01555 | -0.0616 | -85.4341
-15.5 | -1.2892 | 0.01463 | -0.0592 | -88.1203
-15 | -1.2455 | 0.0139 | -0.0574 | -89.6043
-14.5 | -1.1992 | 0.01323 | -0.0559 | -90.6425
-14 | -1.1517 | 0.01257 | -0.0546 | -91.6229
-13.5 | -1.1025 | 0.01196 | -0.0535 | -92.1823
-13 | -1.052 | 0.01139 | -0.0527 | -92.3617
-12.5 | -1.0007 | 0.01085 | -0.052 | -92.2304
-12 | -0.9483 | 0.01033 | -0.0514 | -91.8006
-11.5 | -0.8952 | 0.00987 | -0.051 | -90.6991
-11 | -0.8411 | 0.00945 | -0.0507 | -89.0053
-10.5 | -0.7868 | 0.00901 | -0.0505 | -87.3252
-10 | -0.7319 | 0.00862 | -0.0503 | -84.9072
-9.5 | -0.6763 | 0.00827 | -0.0504 | -81.7775
-9 | -0.6205 | 0.0079 | -0.0504 | -78.5443
-8.5 | -0.5642 | 0.00757 | -0.0506 | -74.531
-8 | -0.5075 | 0.00729 | -0.0508 | -69.6159
-7 | -0.3929 | 0.00672 | -0.0515 | -58.4673
-6.5 | -0.3356 | 0.00645 | -0.0519 | -52.031
-6 | -0.2777 | 0.00621 | -0.0524 | -44.7182
-5.5 | -0.2196 | 0.00595 | -0.053 | -36.9076
-5 | -0.1625 | 0.00562 | -0.0534 | -28.9146
-4.5 | -0.1034 | 0.00549 | -0.0542 | -18.8342
-4 | -0.044 | 0.00537 | -0.0551 | -8.1937
-3.5 | 0.0155 | 0.00529 | -0.056 | 2.9301
-3 | 0.0751 | 0.00518 | -0.0569 | 14.4981
-2.5 | 0.1347 | 0.00511 | -0.0579 | 26.3601
-2 | 0.1944 | 0.00506 | -0.0589 | 38.419
-1.5 | 0.2542 | 0.00499 | -0.06 | 50.9419
-1 | 0.3138 | 0.00497 | -0.061 | 63.1388
-0.5 | 0.3733 | 0.00495 | -0.0621 | 75.4141
0 | 0.4329 | 0.00493 | -0.0631 | 87.8093
0.5 | 0.492 | 0.00494 | -0.0642 | 99.5951
1 | 0.5505 | 0.00489 | -0.0651 | 112.5767
1.5 | 0.6039 | 0.00403 | -0.0657 | 149.8511
2 | 0.6615 | 0.00408 | -0.0665 | 162.1324
3 | 0.7762 | 0.00446 | -0.0682 | 174.0359
3.5 | 0.8334 | 0.00468 | -0.069 | 178.0769
4 | 0.8899 | 0.00493 | -0.0697 | 180.5071
4.5 | 0.9448 | 0.00525 | -0.0702 | 179.9619
5 | 0.9983 | 0.00563 | -0.0704 | 177.3179
5.5 | 1.0526 | 0.00591 | -0.0708 | 178.1049
6 | 1.0998 | 0.00653 | -0.0699 | 168.4227
6.5 | 1.1425 | 0.00723 | -0.0683 | 158.0221
7 | 1.1868 | 0.00775 | -0.0669 | 153.1355
7.5 | 1.2273 | 0.00831 | -0.0648 | 147.6895
8 | 1.2482 | 0.00894 | -0.0589 | 139.6197
8.5 | 1.2644 | 0.00978 | -0.0526 | 129.2843
9 | 1.2862 | 0.01076 | -0.0479 | 119.5353
9.5 | 1.3044 | 0.01204 | -0.0431 | 108.3389
10 | 1.3304 | 0.01317 | -0.0398 | 101.0175
10.5 | 1.3566 | 0.01439 | -0.0367 | 94.2738
11 | 1.3794 | 0.01579 | -0.0334 | 87.3591
11.5 | 1.4122 | 0.01689 | -0.0319 | 83.6116
12 | 1.5095 | 0.01853 | -0.0443 | 81.4625
12.5 | 1.506 | 0.02035 | -0.0364 | 74.0049
13 | 1.556 | 0.02221 | -0.0395 | 70.0585
13.5 | 1.582 | 0.02424 | -0.038 | 65.264
14 | 1.6065 | 0.02646 | -0.0367 | 60.7143
14.5 | 1.6297 | 0.02879 | -0.0353 | 56.6065
15 | 1.6535 | 0.03114 | -0.0341 | 53.0989
15.5 | 1.6729 | 0.03389 | -0.0328 | 49.3626
16 | 1.6917 | 0.03671 | -0.0316 | 46.0828
16.5 | 1.7067 | 0.03992 | -0.0302 | 42.753
17 | 1.7192 | 0.04336 | -0.0289 | 39.6494
17.5 | 1.733 | 0.0468 | -0.0279 | 37.0299
18 | 1.7453 | 0.05044 | -0.027 | 34.6015
18.5 | 1.7554 | 0.05424 | -0.0261 | 32.3636
19 | 1.7623 | 0.05843 | -0.0252 | 30.1609
19.5 | 1.7684 | 0.06267 | -0.0243 | 28.2176
20 | 1.764 | 0.06785 | -0.0232 | 25.9985

## 149. Re 20M Mach 0.25 (1)
BIGFOIL.COM POLAR EXPORT
NACA65-717 a=0.0
NACA65-717 a=0.0 |  |  |  | Cl Max: | 1.663 | at alpha= | 12.5 | deg
JavaFoil+Calcfoil stall+Eppler ext transition |  |  |  | L/D Max: | 128.657 | at alpha= | 6 | deg
Re: | 20000000 |  |  | Cd Min: | 0.00589 | at alpha= | 1 | deg
Mach: | 0.25 |  |  | Cl=0 at alpha= | -3.5 | deg
|  |  |  | @ Cl=0.1, Cd= | 0.0061736
|  |  |  | @ Cl=0.4, Cd= | 0.0065025
|  |  |  | @ Cl=0.6, Cd= | 0.00601
alpha (deg) | Cl | Cd | Cm | Cl/Cd
-14 | -0.318 | 0.09638 | -0.018 | -3.296
-13.5 | -0.357 | 0.09088 | -0.018 | -3.929
-13 | -0.392 | 0.08382 | -0.019 | -4.673
-12.5 | -0.421 | 0.081 | -0.019 | -5.193
-12 | -0.444 | 0.07574 | -0.02 | -5.864
-11.5 | -0.462 | 0.0696 | -0.021 | -6.642
-11 | -0.473 | 0.06661 | -0.021 | -7.096
-10.5 | -0.478 | 0.06084 | -0.022 | -7.854
-10 | -0.476 | 0.05625 | -0.024 | -8.467
-9.5 | -0.466 | 0.05403 | -0.024 | -8.624
-9 | -0.543 | 0.00901 | -0.042 | -60.205
-8.5 | -0.527 | 0.00762 | -0.044 | -69.081
-8 | -0.493 | 0.00774 | -0.044 | -63.602
-7.5 | -0.452 | 0.00748 | -0.045 | -60.421
-7 | -0.407 | 0.00733 | -0.046 | -55.429
-6.5 | -0.356 | 0.00709 | -0.047 | -50.241
-6 | -0.303 | 0.00687 | -0.048 | -44.018
-5.5 | -0.246 | 0.00648 | -0.048 | -37.881
-5 | -0.186 | 0.00635 | -0.049 | -29.35
-4.5 | -0.125 | 0.00628 | -0.05 | -19.977
-4 | -0.063 | 0.00619 | -0.051 | -10.193
-3.5 | 0 | 0.00613 | -0.052 | -0.009
-3 | 0.063 | 0.00611 | -0.053 | 10.372
-2.5 | 0.127 | 0.00622 | -0.053 | 20.455
-2 | 0.191 | 0.00627 | -0.054 | 30.497
-1.5 | 0.255 | 0.00634 | -0.055 | 40.257
-1 | 0.32 | 0.00638 | -0.056 | 50.186
-0.5 | 0.384 | 0.00648 | -0.057 | 59.213
0 | 0.448 | 0.00657 | -0.058 | 68.134
0.5 | 0.512 | 0.00674 | -0.059 | 75.916
1 | 0.576 | 0.00589 | -0.06 | 97.765
1.5 | 0.636 | 0.00619 | -0.06 | 102.711
2 | 0.698 | 0.00606 | -0.061 | 115.158
2.5 | 0.758 | 0.00655 | -0.062 | 115.64
3 | 0.819 | 0.00684 | -0.063 | 119.711
3.5 | 0.879 | 0.00712 | -0.063 | 123.406
4 | 0.939 | 0.00749 | -0.064 | 125.356
4.5 | 0.999 | 0.00785 | -0.065 | 127.216
5 | 1.058 | 0.00827 | -0.066 | 127.93
5.5 | 1.117 | 0.0087 | -0.067 | 128.293
6 | 1.175 | 0.00913 | -0.067 | 128.657
6.5 | 1.232 | 0.00967 | -0.068 | 127.377
7 | 1.287 | 0.01035 | -0.069 | 124.381
7.5 | 1.339 | 0.01108 | -0.07 | 120.91
8 | 1.39 | 0.01178 | -0.07 | 117.97
8.5 | 1.435 | 0.01339 | -0.071 | 107.195
9 | 1.48 | 0.01411 | -0.072 | 104.858
9.5 | 1.521 | 0.01488 | -0.073 | 102.215
10 | 1.559 | 0.01573 | -0.073 | 99.128
10.5 | 1.593 | 0.01667 | -0.074 | 95.534
11 | 1.622 | 0.01762 | -0.075 | 92.101
11.5 | 1.643 | 0.0187 | -0.075 | 87.847
12 | 1.656 | 0.01979 | -0.076 | 83.687
12.5 | 1.663 | 0.0209 | -0.077 | 79.578
13 | 1.662 | 0.02223 | -0.078 | 74.775
13.5 | 1.646 | 0.02379 | -0.078 | 69.191
14 | 1.621 | 0.02561 | -0.079 | 63.277
14.5 | 1.577 | 0.02767 | -0.08 | 57.012
15 | 1.519 | 0.02994 | -0.08 | 50.739
15.5 | 1.45 | 0.03199 | -0.081 | 45.324
16 | 1.369 | 0.03513 | -0.081 | 38.968
16.5 | 1.278 | 0.03837 | -0.082 | 33.311
17 | 1.179 | 0.04231 | -0.082 | 27.863
17.5 | 1.071 | 0.04812 | -0.082 | 22.258

## 150. Re 20M Mach 0.25 (2)
BIGFOIL.COM POLAR EXPORT
NACA65-717 a=0.0
NACA65-717 a=0.0 |  |  |  | Cl Max: | 1.7234 | at alpha= | 18.5 | deg
XFOIL ncrit=9 |  |  |  | L/D Max: | 186.369 | at alpha= | 4.5 | deg
Re: | 20000000 |  |  | Cd Min: | 0.18157 | at alpha= | -19.5 | deg
Mach: | 0.25 |  |  | Cl=0 at alpha= | -3.6408 | deg
|  |  |  | @ Cl=0.1, Cd= | 0.0051932
|  |  |  | @ Cl=0.4, Cd= | 0.0049662
|  |  |  | @ Cl=0.6, Cd= | 0.0044624
alpha (deg) | Cl | Cd | Cm | Cl/Cd
-19.5 | -0.5435 | 0.18157 | -0.0098 | -2.9933
-19 | -0.5307 | 0.17399 | -0.0147 | -3.0502
-18.5 | -0.5172 | 0.16669 | -0.0196 | -3.1028
-18 | -0.504 | 0.15934 | -0.0243 | -3.163
-17.5 | -0.5083 | 0.14793 | -0.0311 | -3.4361
-16.5 | -0.9163 | 0.05431 | -0.0977 | -16.8717
-16 | -0.9801 | 0.04353 | -0.1017 | -22.5155
-15.5 | -1.0954 | 0.0312 | -0.0994 | -35.109
-15 | -1.1623 | 0.02427 | -0.0909 | -47.8904
-14.5 | -1.178 | 0.02104 | -0.0819 | -55.9886
-14 | -1.1679 | 0.01808 | -0.0752 | -64.5962
-13.5 | -1.1337 | 0.01597 | -0.0711 | -70.9894
-13 | -1.0895 | 0.01445 | -0.068 | -75.3979
-12.5 | -1.0407 | 0.01317 | -0.0654 | -79.0205
-12 | -0.9884 | 0.01214 | -0.0632 | -81.4168
-11.5 | -0.9337 | 0.01132 | -0.0615 | -82.4823
-11 | -0.8771 | 0.01065 | -0.0601 | -82.3568
-10.5 | -0.8203 | 0.00997 | -0.0588 | -82.2768
-10 | -0.7628 | 0.00939 | -0.0578 | -81.2354
-9.5 | -0.7041 | 0.00892 | -0.057 | -78.935
-9 | -0.6457 | 0.00841 | -0.0563 | -76.7776
-8.5 | -0.5868 | 0.00799 | -0.0558 | -73.4418
-8 | -0.5274 | 0.00762 | -0.0555 | -69.2126
-6.5 | -0.3475 | 0.00665 | -0.0554 | -52.2556
-6 | -0.2873 | 0.00635 | -0.0555 | -45.2441
-5.5 | -0.2264 | 0.0061 | -0.0559 | -37.1148
-5 | -0.1673 | 0.00573 | -0.0561 | -29.1972
-4.5 | -0.106 | 0.00555 | -0.0567 | -19.0991
-4 | -0.0444 | 0.00541 | -0.0574 | -8.207
-3.5 | 0.0174 | 0.00533 | -0.0583 | 3.2645
-3 | 0.0793 | 0.00522 | -0.0592 | 15.1916
-2.5 | 0.1411 | 0.00514 | -0.0601 | 27.4514
-2 | 0.203 | 0.00509 | -0.0611 | 39.8821
-1.5 | 0.2649 | 0.00501 | -0.0621 | 52.8743
-1 | 0.3266 | 0.00499 | -0.0632 | 65.4509
-0.5 | 0.3883 | 0.00497 | -0.0643 | 78.1288
0 | 0.45 | 0.00495 | -0.0654 | 90.9091
0.5 | 0.5112 | 0.00496 | -0.0664 | 103.0645
1 | 0.5717 | 0.00491 | -0.0674 | 116.4358
1.5 | 0.6267 | 0.00404 | -0.0679 | 155.1238
2 | 0.6868 | 0.00408 | -0.0689 | 168.3333
2.5 | 0.746 | 0.00426 | -0.0697 | 175.1174
3 | 0.8048 | 0.00451 | -0.0704 | 178.4479
3.5 | 0.8642 | 0.00472 | -0.0712 | 183.0932
4 | 0.9223 | 0.005 | -0.0717 | 184.46
4.5 | 0.9803 | 0.00526 | -0.0723 | 186.3688
5 | 1.0345 | 0.00569 | -0.0722 | 181.8102
5.5 | 1.0889 | 0.00606 | -0.072 | 179.6865
6 | 1.1382 | 0.0066 | -0.071 | 172.4545
6.5 | 1.1792 | 0.00734 | -0.0685 | 160.654
7 | 1.2171 | 0.00801 | -0.0654 | 151.9476
7.5 | 1.2318 | 0.00872 | -0.0578 | 141.2615
8 | 1.2475 | 0.00975 | -0.0512 | 127.9487
8.5 | 1.2716 | 0.01081 | -0.0466 | 117.6318
9 | 1.293 | 0.01214 | -0.0419 | 106.5074
9.5 | 1.3073 | 0.01391 | -0.0367 | 93.9827
10 | 1.3305 | 0.01547 | -0.033 | 86.0052
10.5 | 1.3552 | 0.01705 | -0.0297 | 79.4839
11 | 1.3764 | 0.01879 | -0.0261 | 73.2517
11.5 | 1.4354 | 0.02047 | -0.0301 | 70.1221
12 | 1.4721 | 0.02249 | -0.0299 | 65.4558
12.5 | 1.5172 | 0.02487 | -0.0319 | 61.0052
13 | 1.5615 | 0.02725 | -0.0338 | 57.3028
13.5 | 1.5862 | 0.02975 | -0.032 | 53.3176
14 | 1.609 | 0.03245 | -0.0304 | 49.584
14.5 | 1.6274 | 0.03556 | -0.0285 | 45.7649
15 | 1.6495 | 0.03846 | -0.0271 | 42.8887
15.5 | 1.6668 | 0.04179 | -0.0255 | 39.8851
16 | 1.6825 | 0.04529 | -0.0241 | 37.1495
16.5 | 1.6923 | 0.04935 | -0.0224 | 34.2918
17 | 1.7034 | 0.05336 | -0.0211 | 31.9228
17.5 | 1.7134 | 0.05755 | -0.0199 | 29.7724
18 | 1.7212 | 0.06201 | -0.0187 | 27.7568
18.5 | 1.7234 | 0.06688 | -0.0175 | 25.7685
19 | 1.7197 | 0.07224 | -0.0161 | 23.8054
19.5 | 1.6958 | 0.07621 | -0.0095 | 22.2517
20 | 1.6957 | 0.0822 | -0.0101 | 20.629

## 151. Re 20M Mach 0.50 (1)
BIGFOIL.COM POLAR EXPORT
NACA65-717 a=0.0
NACA65-717 a=0.0 |  |  |  | Cl Max: | 1.577 | at alpha= | 9.5 | deg
JavaFoil+Calcfoil stall+Eppler ext transition |  |  |  | L/D Max: | 116.246 | at alpha= | 4.5 | deg
Re: | 20000000 |  |  | Cd Min: | 0.00639 | at alpha= | -3 | deg
Mach: | 0.5 |  |  | Cl=0 at alpha= | -3.5 | deg
|  |  |  | @ Cl=0.1, Cd= | 0.0064022
|  |  |  | @ Cl=0.4, Cd= | 0.0069538
|  |  |  | @ Cl=0.6, Cd= | 0.0068783
alpha (deg) | Cl | Cd | Cm | Cl/Cd
-20 | -0.941 | 0.17574 | -0.018 | -5.356
-19.5 | -0.913 | 0.165 | -0.019 | -5.533
-19 | -0.884 | 0.15578 | -0.019 | -5.677
-18.5 | -0.856 | 0.1483 | -0.019 | -5.772
-18 | -0.828 | 0.14219 | -0.019 | -5.82
-17.5 | -0.8 | 0.13381 | -0.02 | -5.978
-17 | -0.771 | 0.13118 | -0.02 | -5.875
-16.5 | -0.742 | 0.12739 | -0.02 | -5.827
-16 | -0.714 | 0.12036 | -0.02 | -5.93
-15.5 | -0.686 | 0.11184 | -0.021 | -6.13
-15 | -0.66 | 0.09745 | -0.022 | -6.77
-14.5 | -0.632 | 0.09025 | -0.023 | -7.006
-14 | -0.605 | 0.08399 | -0.024 | -7.202
-13.5 | -0.577 | 0.07826 | -0.025 | -7.374
-13 | -0.542 | 0.08703 | -0.021 | -6.229
-12.5 | -0.514 | 0.07917 | -0.022 | -6.498
-12 | -0.487 | 0.07211 | -0.024 | -6.76
-11.5 | -0.46 | 0.06638 | -0.025 | -6.934
-11 | -0.497 | 0.01684 | -0.041 | -29.549
-10.5 | -0.486 | 0.01029 | -0.044 | -47.179
-10 | -0.456 | 0.00845 | -0.046 | -53.92
-9.5 | -0.343 | 0.05804 | -0.024 | -5.905
-9 | -0.313 | 0.05876 | -0.023 | -5.332
-8.5 | -0.285 | 0.05263 | -0.024 | -5.421
-8 | -0.257 | 0.04817 | -0.026 | -5.335
-7.5 | -0.228 | 0.05136 | -0.024 | -4.435
-7 | -0.2 | 0.04601 | -0.026 | -4.339
-6.5 | -0.249 | 0.04223 | -0.027 | -5.887
-6 | -0.249 | 0.0364 | -0.032 | -6.828
-5.5 | -0.26 | 0.00737 | -0.054 | -35.276
-5 | -0.202 | 0.00708 | -0.055 | -28.575
-4.5 | -0.138 | 0.00665 | -0.056 | -20.743
-4 | -0.07 | 0.00657 | -0.057 | -10.612
-3.5 | 0 | 0.00642 | -0.058 | -0.009
-3 | 0.071 | 0.00639 | -0.059 | 11.033
-2.5 | 0.142 | 0.00642 | -0.06 | 22.087
-2 | 0.213 | 0.00659 | -0.061 | 32.348
-1.5 | 0.285 | 0.00673 | -0.062 | 42.313
-1 | 0.358 | 0.0068 | -0.063 | 52.639
-0.5 | 0.429 | 0.00706 | -0.064 | 60.82
0 | 0.498 | 0.00643 | -0.064 | 77.523
0.5 | 0.568 | 0.00724 | -0.065 | 78.373
1 | 0.637 | 0.00646 | -0.066 | 98.686
1.5 | 0.701 | 0.00682 | -0.067 | 102.77
2 | 0.769 | 0.00715 | -0.068 | 107.565
2.5 | 0.837 | 0.00754 | -0.068 | 110.874
3 | 0.904 | 0.00791 | -0.069 | 114.254
3.5 | 0.97 | 0.00836 | -0.07 | 115.976
4 | 1.036 | 0.00891 | -0.071 | 116.198
4.5 | 1.101 | 0.00947 | -0.072 | 116.246
5 | 1.165 | 0.01009 | -0.073 | 115.539
5.5 | 1.229 | 0.01076 | -0.074 | 114.19
6 | 1.292 | 0.01146 | -0.074 | 112.771
6.5 | 1.354 | 0.0123 | -0.075 | 110.079
7 | 1.411 | 0.01351 | -0.076 | 104.373
7.5 | 1.462 | 0.0146 | -0.077 | 100.204
8 | 1.506 | 0.017 | -0.078 | 88.597
8.5 | 1.543 | 0.01824 | -0.078 | 84.55
9 | 1.568 | 0.01962 | -0.079 | 79.92
9.5 | 1.577 | 0.02127 | -0.08 | 74.168
10 | 1.56 | 0.02316 | -0.081 | 67.33
10.5 | 1.491 | 0.02521 | -0.081 | 59.137
11 | 1.193 | 0.02845 | -0.082 | 41.945
11.5 | 0.976 | 0.03216 | -0.082 | 30.353
12 | 1.007 | 0.03235 | -0.083 | 31.14
12.5 | 1.034 | 0.03672 | -0.084 | 28.146
13 | 1.064 | 0.03746 | -0.085 | 28.403
13.5 | 1.09 | 0.04165 | -0.085 | 26.171
14 | 1.106 | 0.05076 | -0.084 | 21.792
14.5 | 1.133 | 0.05528 | -0.085 | 20.5

## 152. Re 20M Mach 0.50 (2)
BIGFOIL.COM POLAR EXPORT
NACA65-717 a=0.0
NACA65-717 a=0.0 |  |  |  | Cl Max: | 1.5982 | at alpha= | 15 | deg
XFOIL ncrit=9 |  |  |  | L/D Max: | 197.978 | at alpha= | 4 | deg
Re: | 20000000 |  |  | Cd Min: | 0.23634 | at alpha= | -20 | deg
Mach: | 0.5 |  |  | Cl=0 at alpha= | -3.6885 | deg
|  |  |  | @ Cl=0.1, Cd= | 0.0053997
|  |  |  | @ Cl=0.4, Cd= | 0.0051043
|  |  |  | @ Cl=0.6, Cd= | 0.0050998
alpha (deg) | Cl | Cd | Cm | Cl/Cd
-20 | -0.4992 | 0.23634 | 0.0069 | -2.1122
-19.5 | -0.4778 | 0.22784 | 0.0018 | -2.0971
-18.5 | -0.4331 | 0.21183 | -0.0082 | -2.0446
-18 | -0.4095 | 0.20477 | -0.013 | -1.9998
-17.5 | -0.3897 | 0.19605 | -0.018 | -1.9878
-17 | -0.365 | 0.1893 | -0.0227 | -1.9282
-16.5 | -0.3385 | 0.18338 | -0.0272 | -1.8459
-16 | -0.3281 | 0.17161 | -0.0326 | -1.9119
-15.5 | -0.3018 | 0.16565 | -0.037 | -1.8219
-15 | -0.3136 | 0.14901 | -0.0444 | -2.1046
-14.5 | -0.2987 | 0.14057 | -0.0495 | -2.1249
-14 | -0.2916 | 0.13062 | -0.0552 | -2.2324
-13.5 | -0.2804 | 0.12197 | -0.0605 | -2.2989
-13 | -0.2718 | 0.11314 | -0.0659 | -2.4023
-12.5 | -0.2682 | 0.10381 | -0.0716 | -2.5836
-12 | -0.2676 | 0.09442 | -0.0775 | -2.8341
-11.5 | -0.2695 | 0.08509 | -0.0834 | -3.1672
-11 | -0.2799 | 0.07496 | -0.0902 | -3.734
-10.5 | -0.2953 | 0.06389 | -0.0986 | -4.622
-10 | -0.3233 | 0.0524 | -0.1085 | -6.1698
-9.5 | -0.3485 | 0.0455 | -0.1108 | -7.6593
-9 | -0.394 | 0.03935 | -0.1073 | -10.0127
-8.5 | -0.4306 | 0.03424 | -0.099 | -12.5759
-8 | -0.4508 | 0.02722 | -0.0924 | -16.5614
-7.5 | -0.4632 | 0.01895 | -0.0854 | -24.4433
-7 | -0.4581 | 0.00999 | -0.0792 | -45.8559
-6.5 | -0.3986 | 0.00793 | -0.0752 | -50.2648
-6 | -0.3298 | 0.00717 | -0.0725 | -45.9972
-5.5 | -0.2586 | 0.00671 | -0.0708 | -38.5395
-5 | -0.1866 | 0.00636 | -0.0698 | -29.3396
-4.5 | -0.1144 | 0.00607 | -0.0693 | -18.8468
-4 | -0.0451 | 0.00568 | -0.0688 | -7.9401
-3.5 | 0.0273 | 0.00552 | -0.069 | 4.9457
-3 | 0.0997 | 0.0054 | -0.0696 | 18.463
-2.5 | 0.1715 | 0.00532 | -0.0702 | 32.2368
-2 | 0.2435 | 0.00521 | -0.0711 | 46.737
-1.5 | 0.3151 | 0.00516 | -0.0721 | 61.0659
-1 | 0.3865 | 0.00511 | -0.0732 | 75.636
-0.5 | 0.4579 | 0.00508 | -0.0744 | 90.1378
0 | 0.5291 | 0.00507 | -0.0756 | 104.359
0.5 | 0.5997 | 0.0051 | -0.0767 | 117.5882
1 | 0.6702 | 0.00506 | -0.0779 | 132.4506
1.5 | 0.7323 | 0.00412 | -0.0781 | 177.7427
2 | 0.8018 | 0.0042 | -0.079 | 190.9048
2.5 | 0.87 | 0.00442 | -0.0796 | 196.8326
3 | 0.9364 | 0.00473 | -0.0798 | 197.9704
3.5 | 1.0015 | 0.00507 | -0.0797 | 197.5345
4 | 1.0671 | 0.00539 | -0.0795 | 197.9777
4.5 | 1.1297 | 0.00575 | -0.0787 | 196.4696
5 | 1.1877 | 0.0062 | -0.0768 | 191.5645
5.5 | 1.2355 | 0.00677 | -0.0732 | 182.4963
6 | 1.2551 | 0.00746 | -0.0644 | 168.244
6.5 | 1.2713 | 0.00879 | -0.0563 | 144.6303
7 | 1.2867 | 0.01055 | -0.0489 | 121.9621
7.5 | 1.2981 | 0.01276 | -0.0418 | 101.732
8 | 1.3111 | 0.01516 | -0.0354 | 86.4842
8.5 | 1.3152 | 0.01816 | -0.0287 | 72.4229
9 | 1.3248 | 0.02116 | -0.0231 | 62.6087
9.5 | 1.3322 | 0.02454 | -0.0179 | 54.2869
10.5 | 1.3451 | 0.03207 | -0.0087 | 41.9426
11 | 1.3932 | 0.03574 | -0.011 | 38.9815
11.5 | 1.4823 | 0.04077 | -0.0218 | 36.3576
12.5 | 1.5169 | 0.04775 | -0.0137 | 31.7675
13 | 1.5433 | 0.05192 | -0.0122 | 29.7246
13.5 | 1.5625 | 0.05611 | -0.0095 | 27.8471
14 | 1.5786 | 0.06063 | -0.007 | 26.0366
14.5 | 1.5896 | 0.06556 | -0.0044 | 24.2465
15 | 1.5982 | 0.07059 | -0.0017 | 22.6406
15.5 | 1.5814 | 0.07514 | 0.0051 | 21.046
16 | 1.5799 | 0.0817 | 0.0064 | 19.3378
16.5 | 1.5593 | 0.09119 | 0.0051 | 17.0995
17 | 1.529 | 0.10227 | 0.0018 | 14.9506
17.5 | 1.4958 | 0.11441 | -0.0031 | 13.074
18 | 1.4598 | 0.12742 | -0.0094 | 11.4566
18.5 | 1.4265 | 0.14058 | -0.0167 | 10.1472
19 | 1.3987 | 0.15349 | -0.0244 | 9.1126
19.5 | 1.3705 | 0.16689 | -0.0329 | 8.212