## index
index | Re | Mach | Datasource
1 | 50000 | 0 | JavaFoil+Calcfoil stall+Eppler ext transition
2 | 50000 | 0 | XFOIL ncrit=9
3 | 50000 | 0.1 | JavaFoil+Calcfoil stall+Eppler ext transition
4 | 50000 | 0.1 | XFOIL ncrit=9
5 | 50000 | 0.25 | JavaFoil+Calcfoil stall+Eppler ext transition
6 | 50000 | 0.25 | XFOIL ncrit=9
7 | 50000 | 0.5 | JavaFoil+Calcfoil stall+Eppler ext transition
8 | 50000 | 0.5 | XFOIL ncrit=9
9 | 100000 | 0 | JavaFoil+Calcfoil stall+Eppler ext transition
10 | 100000 | 0 | XFOIL ncrit=9
11 | 100000 | 0.1 | JavaFoil+Calcfoil stall+Eppler ext transition
12 | 100000 | 0.1 | XFOIL ncrit=9
13 | 100000 | 0.25 | JavaFoil+Calcfoil stall+Eppler ext transition
14 | 100000 | 0.25 | XFOIL ncrit=9
15 | 100000 | 0.5 | JavaFoil+Calcfoil stall+Eppler ext transition
16 | 100000 | 0.5 | XFOIL ncrit=9
17 | 250000 | 0 | JavaFoil+Calcfoil stall+Eppler ext transition
18 | 250000 | 0 | XFOIL ncrit=9
19 | 250000 | 0.1 | JavaFoil+Calcfoil stall+Eppler ext transition
20 | 250000 | 0.1 | XFOIL ncrit=9
21 | 250000 | 0.25 | JavaFoil+Calcfoil stall+Eppler ext transition
22 | 250000 | 0.25 | XFOIL ncrit=9
23 | 250000 | 0.5 | JavaFoil+Calcfoil stall+Eppler ext transition
24 | 250000 | 0.5 | XFOIL ncrit=9
25 | 500000 | 0 | JavaFoil+Calcfoil stall+Eppler ext transition
26 | 500000 | 0 | XFOIL ncrit=9
27 | 500000 | 0.1 | JavaFoil+Calcfoil stall+Eppler ext transition
28 | 500000 | 0.1 | XFOIL ncrit=9
29 | 500000 | 0.25 | JavaFoil+Calcfoil stall+Eppler ext transition
30 | 500000 | 0.25 | XFOIL ncrit=9
31 | 500000 | 0.5 | JavaFoil+Calcfoil stall+Eppler ext transition
32 | 500000 | 0.5 | XFOIL ncrit=9
33 | 750000 | 0 | JavaFoil+Calcfoil stall+Eppler ext transition
34 | 750000 | 0 | XFOIL ncrit=9
35 | 750000 | 0.1 | JavaFoil+Calcfoil stall+Eppler ext transition
36 | 750000 | 0.1 | XFOIL ncrit=9
37 | 750000 | 0.25 | JavaFoil+Calcfoil stall+Eppler ext transition
38 | 750000 | 0.25 | XFOIL ncrit=9
39 | 750000 | 0.5 | JavaFoil+Calcfoil stall+Eppler ext transition
40 | 750000 | 0.5 | XFOIL ncrit=9
41 | 1000000 | 0 | JavaFoil+Calcfoil stall+Eppler ext transition
42 | 1000000 | 0 | XFOIL ncrit=9
43 | 1000000 | 0.1 | JavaFoil+Calcfoil stall+Eppler ext transition
44 | 1000000 | 0.1 | XFOIL ncrit=9
45 | 1000000 | 0.25 | JavaFoil+Calcfoil stall+Eppler ext transition
46 | 1000000 | 0.25 | XFOIL ncrit=9
47 | 1000000 | 0.5 | JavaFoil+Calcfoil stall+Eppler ext transition
48 | 1000000 | 0.5 | XFOIL ncrit=9
49 | 2000000 | 0 | JavaFoil+Calcfoil stall+Eppler ext transition
50 | 2000000 | 0 | XFOIL ncrit=9
51 | 2000000 | 0.1 | JavaFoil+Calcfoil stall+Eppler ext transition
52 | 2000000 | 0.1 | XFOIL ncrit=9
53 | 2000000 | 0.25 | JavaFoil+Calcfoil stall+Eppler ext transition
54 | 2000000 | 0.25 | XFOIL ncrit=9
55 | 2000000 | 0.5 | JavaFoil+Calcfoil stall+Eppler ext transition
56 | 2000000 | 0.5 | XFOIL ncrit=9
57 | 3000000 | 0 | JavaFoil+Calcfoil stall+Eppler ext transition
58 | 3000000 | 0 | XFOIL ncrit=9
59 | 3000000 | 0.1 | JavaFoil+Calcfoil stall+Eppler ext transition
60 | 3000000 | 0.1 | XFOIL ncrit=9
61 | 3000000 | 0.25 | JavaFoil+Calcfoil stall+Eppler ext transition
62 | 3000000 | 0.25 | XFOIL ncrit=9
63 | 3000000 | 0.5 | JavaFoil+Calcfoil stall+Eppler ext transition
64 | 3000000 | 0.5 | XFOIL ncrit=9
65 | 4000000 | 0 | JavaFoil+Calcfoil stall+Eppler ext transition
66 | 4000000 | 0 | XFOIL ncrit=9
67 | 4000000 | 0.1 | JavaFoil+Calcfoil stall+Eppler ext transition
68 | 4000000 | 0.1 | XFOIL ncrit=9
69 | 4000000 | 0.25 | JavaFoil+Calcfoil stall+Eppler ext transition
70 | 4000000 | 0.25 | XFOIL ncrit=9
71 | 4000000 | 0.5 | JavaFoil+Calcfoil stall+Eppler ext transition
72 | 4000000 | 0.5 | XFOIL ncrit=9
73 | 5000000 | 0 | JavaFoil+Calcfoil stall+Eppler ext transition
74 | 5000000 | 0 | XFOIL ncrit=9
75 | 5000000 | 0.1 | JavaFoil+Calcfoil stall+Eppler ext transition
76 | 5000000 | 0.1 | XFOIL ncrit=9
77 | 5000000 | 0.25 | JavaFoil+Calcfoil stall+Eppler ext transition
78 | 5000000 | 0.25 | XFOIL ncrit=9
79 | 5000000 | 0.5 | JavaFoil+Calcfoil stall+Eppler ext transition
80 | 5000000 | 0.5 | XFOIL ncrit=9
81 | 6000000 | 0 | JavaFoil+Calcfoil stall+Eppler ext transition
82 | 6000000 | 0 | XFOIL ncrit=9
83 | 6000000 | 0.1 | JavaFoil+Calcfoil stall+Eppler ext transition
84 | 6000000 | 0.1 | XFOIL ncrit=9
85 | 6000000 | 0.25 | JavaFoil+Calcfoil stall+Eppler ext transition
86 | 6000000 | 0.25 | XFOIL ncrit=9
87 | 6000000 | 0.5 | JavaFoil+Calcfoil stall+Eppler ext transition
88 | 6000000 | 0.5 | XFOIL ncrit=9
89 | 7000000 | 0 | JavaFoil+Calcfoil stall+Eppler ext transition
90 | 7000000 | 0 | XFOIL ncrit=9
91 | 7000000 | 0.1 | JavaFoil+Calcfoil stall+Eppler ext transition
92 | 7000000 | 0.1 | XFOIL ncrit=9
93 | 7000000 | 0.25 | JavaFoil+Calcfoil stall+Eppler ext transition
94 | 7000000 | 0.25 | XFOIL ncrit=9
95 | 7000000 | 0.5 | JavaFoil+Calcfoil stall+Eppler ext transition
96 | 7000000 | 0.5 | XFOIL ncrit=9
97 | 8000000 | 0 | JavaFoil+Calcfoil stall+Eppler ext transition
98 | 8000000 | 0 | XFOIL ncrit=9
99 | 8000000 | 0.1 | JavaFoil+Calcfoil stall+Eppler ext transition
100 | 8000000 | 0.1 | XFOIL ncrit=9
101 | 8000000 | 0.25 | JavaFoil+Calcfoil stall+Eppler ext transition
102 | 8000000 | 0.25 | XFOIL ncrit=9
103 | 8000000 | 0.5 | JavaFoil+Calcfoil stall+Eppler ext transition
104 | 8000000 | 0.5 | XFOIL ncrit=9
105 | 10000000 | 0 | JavaFoil+Calcfoil stall+Eppler ext transition
106 | 10000000 | 0 | XFOIL ncrit=9
107 | 10000000 | 0.1 | JavaFoil+Calcfoil stall+Eppler ext transition
108 | 10000000 | 0.1 | XFOIL ncrit=9
109 | 10000000 | 0.25 | JavaFoil+Calcfoil stall+Eppler ext transition
110 | 10000000 | 0.25 | XFOIL ncrit=9
111 | 10000000 | 0.5 | JavaFoil+Calcfoil stall+Eppler ext transition
112 | 10000000 | 0.5 | XFOIL ncrit=9
113 | 12000000 | 0 | JavaFoil+Calcfoil stall+Eppler ext transition
114 | 12000000 | 0 | XFOIL ncrit=9
115 | 12000000 | 0.1 | JavaFoil+Calcfoil stall+Eppler ext transition
116 | 12000000 | 0.1 | XFOIL ncrit=9
117 | 12000000 | 0.25 | JavaFoil+Calcfoil stall+Eppler ext transition
118 | 12000000 | 0.25 | XFOIL ncrit=9
119 | 12000000 | 0.5 | JavaFoil+Calcfoil stall+Eppler ext transition
120 | 12000000 | 0.5 | XFOIL ncrit=9
121 | 14000000 | 0 | JavaFoil+Calcfoil stall+Eppler ext transition
122 | 14000000 | 0 | XFOIL ncrit=9
123 | 14000000 | 0.1 | JavaFoil+Calcfoil stall+Eppler ext transition
124 | 14000000 | 0.1 | XFOIL ncrit=9
125 | 14000000 | 0.25 | JavaFoil+Calcfoil stall+Eppler ext transition
126 | 14000000 | 0.25 | XFOIL ncrit=9
127 | 14000000 | 0.5 | JavaFoil+Calcfoil stall+Eppler ext transition
128 | 14000000 | 0.5 | XFOIL ncrit=9
129 | 16000000 | 0 | JavaFoil+Calcfoil stall+Eppler ext transition
130 | 16000000 | 0 | XFOIL ncrit=9
131 | 16000000 | 0.1 | JavaFoil+Calcfoil stall+Eppler ext transition
132 | 16000000 | 0.1 | XFOIL ncrit=9
133 | 16000000 | 0.25 | JavaFoil+Calcfoil stall+Eppler ext transition
134 | 16000000 | 0.25 | XFOIL ncrit=9
135 | 16000000 | 0.5 | JavaFoil+Calcfoil stall+Eppler ext transition
136 | 16000000 | 0.5 | XFOIL ncrit=9
137 | 18000000 | 0 | JavaFoil+Calcfoil stall+Eppler ext transition
138 | 18000000 | 0 | XFOIL ncrit=9
139 | 18000000 | 0.1 | JavaFoil+Calcfoil stall+Eppler ext transition
140 | 18000000 | 0.1 | XFOIL ncrit=9
141 | 18000000 | 0.25 | JavaFoil+Calcfoil stall+Eppler ext transition
142 | 18000000 | 0.25 | XFOIL ncrit=9
143 | 18000000 | 0.5 | JavaFoil+Calcfoil stall+Eppler ext transition
144 | 18000000 | 0.5 | XFOIL ncrit=9
145 | 20000000 | 0 | JavaFoil+Calcfoil stall+Eppler ext transition
146 | 20000000 | 0 | XFOIL ncrit=9
147 | 20000000 | 0.1 | JavaFoil+Calcfoil stall+Eppler ext transition
148 | 20000000 | 0.1 | XFOIL ncrit=9
149 | 20000000 | 0.25 | JavaFoil+Calcfoil stall+Eppler ext transition
150 | 20000000 | 0.25 | XFOIL ncrit=9
151 | 20000000 | 0.5 | JavaFoil+Calcfoil stall+Eppler ext transition
152 | 20000000 | 0.5 | XFOIL ncrit=9

## 1. Re 50k Mach 0.00 (1)
BIGFOIL.COM POLAR EXPORT
NACA66-718 a=0.0
NACA66-718 a=0.0 |  |  |  | Cl Max: | 1.505 | at alpha= | 10 | deg
JavaFoil+Calcfoil stall+Eppler ext transition |  |  |  | L/D Max: | 38.629 | at alpha= | 7 | deg
Re: | 50000 |  |  | Cd Min: | 0.01753 | at alpha= | 0 | deg
Mach: | 0 |  |  | Cl=0 at alpha= | -3.54 | deg
|  |  |  | @ Cl=0.1, Cd= | 0.040934
|  |  |  | @ Cl=0.4, Cd= | 0.020258
|  |  |  | @ Cl=0.6, Cd= | 0.024108
alpha (deg) | Cl | Cd | Cm | Cl/Cd
-18.5 | -0.512 | 0.30835 | -0.005 | -1.661
-18 | -0.527 | 0.29752 | -0.005 | -1.771
-17.5 | -0.541 | 0.2738 | -0.005 | -1.977
-17 | -0.555 | 0.25681 | -0.005 | -2.16
-16.5 | -0.568 | 0.24066 | -0.005 | -2.358
-16 | -0.579 | 0.22233 | -0.005 | -2.604
-15.5 | -0.589 | 0.20368 | -0.005 | -2.893
-15 | -0.598 | 0.18544 | -0.005 | -3.223
-14.5 | -0.604 | 0.17711 | -0.005 | -3.41
-14 | -0.608 | 0.16252 | -0.005 | -3.742
-13.5 | -0.61 | 0.15023 | -0.005 | -4.058
-13 | -0.608 | 0.13921 | -0.005 | -4.371
-12.5 | -0.604 | 0.13551 |  | -4.457
-12 | -0.596 | 0.11952 | -0.006 | -4.989
-11.5 | -0.585 | 0.11041 | -0.007 | -5.298
-11 | -0.57 | 0.10248 | -0.007 | -5.563
-10.5 | -0.551 | 0.09743 | -0.006 | -5.659
-10 | -0.529 | 0.09009 | -0.007 | -5.873
-9.5 | -0.503 | 0.08393 | -0.008 | -5.995
-9 | -0.474 | 0.07807 | -0.009 | -6.069
-8.5 | -0.441 | 0.07259 | -0.01 | -6.077
-8 | -0.407 | 0.06699 | -0.018 | -6.082
-7.5 | -0.369 | 0.06374 | -0.018 | -5.786
-7 | -0.328 | 0.05925 | -0.019 | -5.53
-6.5 | -0.284 | 0.05854 | -0.018 | -4.849
-6 | -0.239 | 0.0552 | -0.019 | -4.326
-5.5 | -0.192 | 0.05223 | -0.019 | -3.68
-5 | -0.144 | 0.04927 | -0.02 | -2.927
-4.5 | -0.095 | 0.04741 | -0.021 | -2.012
-4 | -0.046 | 0.04515 | -0.021 | -1.02
-3.5 | 0.004 | 0.04319 | -0.022 | 0.084
-3 | 0.054 | 0.04202 | -0.022 | 1.276
-2.5 | 0.104 | 0.04084 | -0.023 | 2.541
-2 | 0.154 | 0.03976 | -0.024 | 3.876
-1.5 | 0.205 | 0.03907 | -0.025 | 5.236
-1 | 0.256 | 0.03872 | -0.025 | 6.61
-0.5 | 0.307 | 0.03838 | -0.027 | 7.989
0 | 0.414 | 0.01753 | -0.028 | 23.627
0.5 | 0.472 | 0.0237 | -0.056 | 19.935
1 | 0.528 | 0.02393 | -0.057 | 22.074
1.5 | 0.586 | 0.02401 | -0.056 | 24.398
2 | 0.643 | 0.02441 | -0.057 | 26.349
2.5 | 0.7 | 0.02487 | -0.058 | 28.159
3 | 0.758 | 0.02535 | -0.059 | 29.882
3.5 | 0.814 | 0.02594 | -0.06 | 31.39
4 | 0.872 | 0.0265 | -0.062 | 32.911
4.5 | 0.934 | 0.027 | -0.063 | 34.595
5 | 0.994 | 0.02766 | -0.065 | 35.946
5.5 | 1.053 | 0.02852 | -0.066 | 36.927
6 | 1.11 | 0.02942 | -0.068 | 37.74
6.5 | 1.167 | 0.03045 | -0.069 | 38.306
7 | 1.221 | 0.0316 | -0.071 | 38.629
7.5 | 1.274 | 0.033 | -0.072 | 38.595
8 | 1.324 | 0.03444 | -0.073 | 38.441
8.5 | 1.372 | 0.03597 | -0.074 | 38.14
9 | 1.423 | 0.0406 | -0.076 | 35.048
9.5 | 1.466 | 0.04246 | -0.077 | 34.514
10 | 1.505 | 0.04449 | -0.078 | 33.837
10.5 | 1.311 | 0.07774 | -0.036 | 16.865
11 | 1.34 | 0.08341 | -0.035 | 16.068
11.5 | 1.366 | 0.08971 | -0.034 | 15.231
12 | 1.388 | 0.09586 | -0.034 | 14.48
12.5 | 1.406 | 0.10224 | -0.033 | 13.751
13 | 1.42 | 0.1096 | -0.033 | 12.957
13.5 | 1.43 | 0.1171 | -0.032 | 12.215
14 | 1.437 | 0.12609 | -0.033 | 11.399
14.5 | 1.44 | 0.1334 | -0.031 | 10.791
15 | 1.429 | 0.14309 | -0.031 | 9.99

## 2. Re 50k Mach 0.00 (2)
BIGFOIL.COM POLAR EXPORT
NACA66-718 a=0.0
NACA66-718 a=0.0 |  |  |  | Cl Max: | 0.8163 | at alpha= | 19 | deg
XFOIL ncrit=9 |  |  |  | L/D Max: | 4.6854 | at alpha= | 17.5 | deg
Re: | 50000 |  |  | Cd Min: | 0.22978 | at alpha= | 20 | deg
Mach: | 0 |  |  | Cl=0 at alpha= | 1.5 | deg
|  |  |  | @ Cl=0.1, Cd= | 0.069532
|  |  |  | @ Cl=0.4, Cd= | 0.1066
|  |  |  | @ Cl=0.6, Cd= | 0.1519
alpha (deg) | Cl | Cd | Cm | Cl/Cd
-9 | -0.4766 | 0.12914 | -0.013 | -3.6906
-8.5 | -0.4959 | 0.12474 | -0.0081 | -3.9755
-8 | -0.479 | 0.12048 | -0.0006 | -3.9758
-7.5 | -0.4491 | 0.11801 | 0.0086 | -3.8056
-7 | -0.3499 | 0.11496 | 0.0124 | -3.0437
-6.5 | -0.3002 | 0.11035 | 0.0123 | -2.7204
-5 | -0.5363 | 0.09011 | 0.0315 | -5.9516
-4 | -0.7006 | 0.05939 | 0.015 | -11.7966
-3.5 | -0.6293 | 0.05511 | 0.0125 | -11.419
-3 | -0.5858 | 0.05174 | 0.0143 | -11.322
-2.5 | -0.5429 | 0.04949 | 0.0162 | -10.9699
-2 | -0.5016 | 0.04773 | 0.0178 | -10.5091
-1.5 | -0.4593 | 0.04661 | 0.0191 | -9.8541
-1 | -0.4147 | 0.04638 | 0.0202 | -8.9414
-0.5 | -0.3707 | 0.04691 | 0.0215 | -7.9024
0 | -0.3337 | 0.04732 | 0.0234 | -7.052
0.5 | -0.2857 | 0.04889 | 0.0224 | -5.8437
1 | -0.2347 | 0.04945 | 0.0198 | -4.7462
1.5 | 0 | 0.0633 | -0.0089 | 0
2 | 0.0514 | 0.06637 | -0.0129 | 0.77445
3 | 0.1095 | 0.07015 | -0.0121 | 1.5609
3.5 | 0.1344 | 0.072 | -0.0107 | 1.8667
4 | 0.1619 | 0.07471 | -0.0097 | 2.167
4.5 | 0.1711 | 0.07602 | -0.0057 | 2.2507
5 | 0.1767 | 0.07683 | -0.0012 | 2.2999
5.5 | 0.1922 | 0.07859 | 0.0016 | 2.4456
6 | 0.2151 | 0.0811 | 0.0029 | 2.6523
6.5 | 0.2431 | 0.08422 | 0.003 | 2.8865
7.5 | 0.3068 | 0.09183 | 0.0013 | 3.341
8 | 0.3375 | 0.09602 | 0.0003 | 3.5149
8.5 | 0.3663 | 0.10033 | -0.0007 | 3.651
9 | 0.3889 | 0.10431 | -0.0012 | 3.7283
9.5 | 0.4078 | 0.10821 | -0.0016 | 3.7686
10 | 0.4245 | 0.1121 | -0.0019 | 3.7868
10.5 | 0.4427 | 0.11621 | -0.0025 | 3.8095
11 | 0.4669 | 0.12082 | -0.0038 | 3.8644
11.5 | 0.5 | 0.12632 | -0.0058 | 3.9582
12.5 | 0.534 | 0.13599 | -0.008 | 3.9268
13 | 0.5568 | 0.14101 | -0.0095 | 3.9487
14 | 0.604 | 0.15291 | -0.0133 | 3.95
14.5 | 0.6137 | 0.15744 | -0.0147 | 3.898
15 | 0.6436 | 0.16381 | -0.0168 | 3.9289
15.5 | 0.6609 | 0.17011 | -0.0188 | 3.8851
16 | 0.6727 | 0.17483 | -0.0206 | 3.8477
16.5 | 0.6886 | 0.1806 | -0.0226 | 3.8128
17 | 0.7312 | 0.18194 | -0.0206 | 4.0189
17.5 | 0.8088 | 0.17262 | -0.0123 | 4.6854
18 | 0.806 | 0.1822 | -0.0164 | 4.4237
18.5 | 0.8144 | 0.1908 | -0.0197 | 4.2683
19 | 0.8163 | 0.2025 | -0.0251 | 4.0311
19.5 | 0.7786 | 0.22036 | -0.0379 | 3.5333
20 | 0.8051 | 0.22978 | -0.0403 | 3.5038

## 3. Re 50k Mach 0.10 (1)
BIGFOIL.COM POLAR EXPORT
NACA66-718 a=0.0
NACA66-718 a=0.0 |  |  |  | Cl Max: | 1.51 | at alpha= | 10 | deg
JavaFoil+Calcfoil stall+Eppler ext transition |  |  |  | L/D Max: | 38.443 | at alpha= | 7.5 | deg
Re: | 50000 |  |  | Cd Min: | 0.01761 | at alpha= | 0 | deg
Mach: | 0.1 |  |  | Cl=0 at alpha= | -3.54 | deg
|  |  |  | @ Cl=0.1, Cd= | 0.040961
|  |  |  | @ Cl=0.4, Cd= | 0.020702
|  |  |  | @ Cl=0.6, Cd= | 0.024187
alpha (deg) | Cl | Cd | Cm | Cl/Cd
-18 | -0.48 | 0.31836 | -0.005 | -1.509
-17.5 | -0.498 | 0.29464 | -0.005 | -1.689
-17 | -0.514 | 0.26656 | -0.005 | -1.928
-16.5 | -0.53 | 0.25738 | -0.005 | -2.058
-16 | -0.545 | 0.23654 | -0.005 | -2.302
-15.5 | -0.558 | 0.21775 | -0.005 | -2.562
-15 | -0.569 | 0.19865 | -0.005 | -2.867
-14.5 | -0.579 | 0.18056 | -0.005 | -3.208
-14 | -0.586 | 0.17224 | -0.006 | -3.405
-13.5 | -0.591 | 0.15572 | -0.005 | -3.796
-13 | -0.593 | 0.14252 | -0.005 | -4.159
-12.5 | -0.591 | 0.13999 |  | -4.222
-12 | -0.586 | 0.12214 | -0.006 | -4.796
-11.5 | -0.577 | 0.1127 | -0.007 | -5.119
-11 | -0.564 | 0.10544 | -0.007 | -5.349
-10.5 | -0.547 | 0.09953 | -0.006 | -5.497
-10 | -0.526 | 0.09282 | -0.007 | -5.67
-9.5 | -0.502 | 0.08485 | -0.008 | -5.911
-9 | -0.473 | 0.0793 | -0.009 | -5.965
-8.5 | -0.441 | 0.07328 | -0.009 | -6.02
-8 | -0.408 | 0.06843 | -0.018 | -5.961
-7.5 | -0.37 | 0.06364 | -0.018 | -5.807
-7 | -0.329 | 0.05985 | -0.019 | -5.49
-6.5 | -0.285 | 0.05897 | -0.019 | -4.832
-6 | -0.24 | 0.05553 | -0.019 | -4.317
-5.5 | -0.193 | 0.05248 | -0.02 | -3.678
-5 | -0.145 | 0.04947 | -0.02 | -2.928
-4.5 | -0.096 | 0.04732 | -0.021 | -2.025
-4 | -0.046 | 0.04524 | -0.021 | -1.023
-3.5 | 0.004 | 0.0433 | -0.022 | 0.085
-3 | 0.054 | 0.04212 | -0.023 | 1.279
-2.5 | 0.104 | 0.04086 | -0.023 | 2.552
-2 | 0.155 | 0.03979 | -0.024 | 3.892
-1.5 | 0.206 | 0.03914 | -0.025 | 5.253
-1 | 0.257 | 0.03876 | -0.025 | 6.636
-0.5 | 0.308 | 0.03848 | -0.027 | 8.006
0 | 0.416 | 0.01761 | -0.028 | 23.632
0.5 | 0.475 | 0.02379 | -0.056 | 19.955
1 | 0.531 | 0.02401 | -0.057 | 22.106
1.5 | 0.589 | 0.02411 | -0.056 | 24.415
2 | 0.646 | 0.02451 | -0.057 | 26.371
2.5 | 0.704 | 0.02498 | -0.058 | 28.185
3 | 0.761 | 0.02547 | -0.059 | 29.883
3.5 | 0.818 | 0.02606 | -0.061 | 31.403
4 | 0.876 | 0.02666 | -0.062 | 32.877
4.5 | 0.939 | 0.02713 | -0.064 | 34.612
5 | 0.999 | 0.02784 | -0.065 | 35.897
5.5 | 1.058 | 0.02865 | -0.067 | 36.93
6 | 1.116 | 0.02965 | -0.068 | 37.637
6.5 | 1.172 | 0.03072 | -0.07 | 38.153
7 | 1.226 | 0.03191 | -0.071 | 38.435
7.5 | 1.279 | 0.03328 | -0.072 | 38.443
8 | 1.33 | 0.03476 | -0.073 | 38.252
8.5 | 1.378 | 0.03634 | -0.075 | 37.908
9 | 1.429 | 0.04097 | -0.076 | 34.871
9.5 | 1.471 | 0.0429 | -0.077 | 34.279
10 | 1.51 | 0.04498 | -0.078 | 33.571
10.5 | 1.315 | 0.07837 | -0.036 | 16.777
11 | 1.343 | 0.08385 | -0.035 | 16.022
11.5 | 1.369 | 0.08996 | -0.034 | 15.215
12 | 1.39 | 0.09623 | -0.034 | 14.44
12.5 | 1.406 | 0.10428 | -0.034 | 13.484
13 | 1.419 | 0.10975 | -0.033 | 12.926
13.5 | 1.427 | 0.12007 | -0.032 | 11.886
14 | 1.432 | 0.12724 | -0.032 | 11.251
14.5 | 1.431 | 0.13609 | -0.031 | 10.519
15 | 1.418 | 0.14898 | -0.031 | 9.517

## 4. Re 50k Mach 0.10 (2)
BIGFOIL.COM POLAR EXPORT
NACA66-718 a=0.0
NACA66-718 a=0.0 |  |  |  | Cl Max: | 0.8186 | at alpha= | 19 | deg
XFOIL ncrit=9 |  |  |  | L/D Max: | 4.6172 | at alpha= | 17.5 | deg
Re: | 50000 |  |  | Cd Min: | 0.23059 | at alpha= | 20 | deg
Mach: | 0.1 |  |  | Cl=0 at alpha= | 1.4936 | deg
|  |  |  | @ Cl=0.1, Cd= | 0.0697
|  |  |  | @ Cl=0.4, Cd= | 0.10773
|  |  |  | @ Cl=0.6, Cd= | 0.15301
alpha (deg) | Cl | Cd | Cm | Cl/Cd
-9 | -0.4783 | 0.13011 | -0.0131 | -3.6761
-8.5 | -0.5002 | 0.12577 | -0.0081 | -3.9771
-8 | -0.5069 | 0.12151 | -0.0011 | -4.1717
-7.5 | -0.4431 | 0.11849 | 0.0085 | -3.7396
-7 | -0.3494 | 0.11555 | 0.0123 | -3.0238
-5 | -0.542 | 0.09163 | 0.0331 | -5.9151
-4 | -0.7056 | 0.06004 | 0.0155 | -11.7522
-3.5 | -0.6336 | 0.05565 | 0.0124 | -11.3854
-3 | -0.5904 | 0.05218 | 0.0143 | -11.3147
-2.5 | -0.5472 | 0.04986 | 0.0162 | -10.9747
-2 | -0.5057 | 0.04803 | 0.0178 | -10.5288
-1.5 | -0.4632 | 0.04686 | 0.0192 | -9.8848
-1 | -0.4183 | 0.04658 | 0.0203 | -8.9802
-0.5 | -0.3737 | 0.04711 | 0.0215 | -7.9325
0 | -0.3359 | 0.04755 | 0.0234 | -7.0641
0.5 | -0.2863 | 0.04921 | 0.0222 | -5.8179
1 | -0.2318 | 0.0505 | 0.0192 | -4.5901
1.5 | 0.003 | 0.06387 | -0.0096 | 0.04697
2 | 0.0544 | 0.06705 | -0.0136 | 0.81133
2.5 | 0.0879 | 0.06883 | -0.014 | 1.2771
3 | 0.11 | 0.07042 | -0.0122 | 1.5621
3.5 | 0.1381 | 0.07262 | -0.0114 | 1.9017
4 | 0.1669 | 0.07563 | -0.0106 | 2.2068
4.5 | 0.1678 | 0.07596 | -0.0052 | 2.2091
5 | 0.1777 | 0.07718 | -0.0013 | 2.3024
5.5 | 0.1941 | 0.07905 | 0.0014 | 2.4554
6 | 0.2172 | 0.08159 | 0.0027 | 2.6621
7 | 0.2779 | 0.08855 | 0.002 | 3.1383
8 | 0.3385 | 0.09666 | 0.0003 | 3.502
8.5 | 0.3604 | 0.1003 | 0.0001 | 3.5932
9 | 0.3832 | 0.10431 | -0.0004 | 3.6737
9.5 | 0.4023 | 0.1082 | -0.0008 | 3.7181
10 | 0.4204 | 0.11216 | -0.0013 | 3.7482
10.5 | 0.4417 | 0.11648 | -0.0022 | 3.7921
11 | 0.4682 | 0.12129 | -0.0036 | 3.8602
11.5 | 0.5048 | 0.12725 | -0.006 | 3.967
12 | 0.5222 | 0.1322 | -0.0071 | 3.9501
12.5 | 0.5326 | 0.13627 | -0.0077 | 3.9084
13 | 0.559 | 0.1416 | -0.0095 | 3.9477
13.5 | 0.5971 | 0.14891 | -0.012 | 4.0098
14 | 0.6 | 0.15301 | -0.013 | 3.9213
14.5 | 0.6142 | 0.15791 | -0.0146 | 3.8896
15 | 0.6494 | 0.16502 | -0.0168 | 3.9353
15.5 | 0.6578 | 0.17029 | -0.0187 | 3.8628
16 | 0.6802 | 0.17597 | -0.0205 | 3.8654
16.5 | 0.6909 | 0.18116 | -0.0225 | 3.8138
17 | 0.7169 | 0.18721 | -0.0236 | 3.8294
17.5 | 0.8051 | 0.17437 | -0.0128 | 4.6172
18 | 0.804 | 0.18371 | -0.0169 | 4.3765
18.5 | 0.8141 | 0.19213 | -0.0201 | 4.2372
19 | 0.8186 | 0.2033 | -0.025 | 4.0266
20 | 0.8064 | 0.23059 | -0.0406 | 3.4971

## 5. Re 50k Mach 0.25 (1)
BIGFOIL.COM POLAR EXPORT
NACA66-718 a=0.0
NACA66-718 a=0.0 |  |  |  | Cl Max: | 1.498 | at alpha= | 9.5 | deg
JavaFoil+Calcfoil stall+Eppler ext transition |  |  |  | L/D Max: | 37.797 | at alpha= | 7 | deg
Re: | 50000 |  |  | Cd Min: | 0.01801 | at alpha= | 0 | deg
Mach: | 0.25 |  |  | Cl=0 at alpha= | -3.5392 | deg
|  |  |  | @ Cl=0.1, Cd= | 0.041459
|  |  |  | @ Cl=0.4, Cd= | 0.023267
|  |  |  | @ Cl=0.6, Cd= | 0.024594
alpha (deg) | Cl | Cd | Cm | Cl/Cd
-16 | -0.197 | 0.28899 | -0.007 | -0.681
-15.5 | -0.256 | 0.25995 | -0.007 | -0.987
-15 | -0.306 | 0.3478 | -0.007 | -0.881
-14.5 | -0.35 | 0.30514 | -0.007 | -1.148
-14 | -0.39 | 0.26046 | -0.007 | -1.496
-13.5 | -0.424 | 0.21878 | -0.007 | -1.938
-13 | -0.453 | 0.19703 | -0.006 | -2.301
-12.5 | -0.477 | 0.17457 | -0.007 | -2.732
-12 | -0.495 | 0.15426 | -0.007 | -3.206
-11.5 | -0.506 | 0.14205 |  | -3.56
-11 | -0.51 | 0.12052 | -0.006 | -4.235
-10.5 | -0.508 | 0.11549 |  | -4.401
-10 | -0.5 | 0.10291 |  | -4.856
-9.5 | -0.485 | 0.0901 | -0.008 | -5.382
-9 | -0.464 | 0.08272 | -0.009 | -5.61
-8.5 | -0.438 | 0.078 | -0.009 | -5.611
-8 | -0.406 | 0.0714 | -0.01 | -5.691
-7.5 | -0.373 | 0.06588 | -0.019 | -5.654
-7 | -0.333 | 0.06145 | -0.019 | -5.421
-6.5 | -0.29 | 0.06063 | -0.019 | -4.784
-6 | -0.245 | 0.05646 | -0.02 | -4.336
-5.5 | -0.198 | 0.05365 | -0.02 | -3.681
-5 | -0.148 | 0.05029 | -0.021 | -2.951
-4.5 | -0.098 | 0.04759 | -0.021 | -2.064
-4 | -0.047 | 0.04562 | -0.022 | -1.041
-3.5 | 0.004 | 0.04384 | -0.023 | 0.086
-3 | 0.055 | 0.04261 | -0.023 | 1.298
-2.5 | 0.107 | 0.04128 | -0.024 | 2.594
-2 | 0.159 | 0.04022 | -0.025 | 3.955
-1.5 | 0.211 | 0.03957 | -0.025 | 5.337
-1 | 0.264 | 0.03915 | -0.026 | 6.75
-0.5 | 0.317 | 0.03885 | -0.027 | 8.15
0 | 0.428 | 0.01801 | -0.029 | 23.74
0.5 | 0.488 | 0.02426 | -0.057 | 20.105
1 | 0.545 | 0.02451 | -0.059 | 22.237
1.5 | 0.604 | 0.0246 | -0.057 | 24.57
2 | 0.664 | 0.02505 | -0.059 | 26.495
2.5 | 0.723 | 0.02556 | -0.06 | 28.27
3 | 0.781 | 0.02615 | -0.061 | 29.879
3.5 | 0.841 | 0.02672 | -0.062 | 31.454
4 | 0.9 | 0.02735 | -0.064 | 32.904
4.5 | 0.965 | 0.02789 | -0.066 | 34.612
5 | 1.026 | 0.02878 | -0.067 | 35.666
5.5 | 1.086 | 0.02973 | -0.068 | 36.537
6 | 1.145 | 0.03075 | -0.07 | 37.23
6.5 | 1.203 | 0.03195 | -0.071 | 37.64
7 | 1.257 | 0.03326 | -0.073 | 37.797
7.5 | 1.311 | 0.03483 | -0.074 | 37.632
8 | 1.361 | 0.03647 | -0.075 | 37.309
8.5 | 1.414 | 0.04141 | -0.077 | 34.146
9 | 1.458 | 0.04334 | -0.078 | 33.628
9.5 | 1.498 | 0.04562 | -0.079 | 32.834
10 | 1.305 | 0.07487 | -0.037 | 17.436
10.5 | 1.333 | 0.08046 | -0.035 | 16.568
11 | 1.358 | 0.08733 | -0.035 | 15.555
11.5 | 1.378 | 0.0938 | -0.034 | 14.692
12 | 1.39 | 0.10056 | -0.033 | 13.825
12.5 | 1.397 | 0.11058 | -0.033 | 12.632
13 | 1.397 | 0.11754 | -0.031 | 11.884
13.5 | 1.391 | 0.12915 | -0.032 | 10.768
14 | 1.378 | 0.14117 | -0.031 | 9.758
14.5 | 1.357 | 0.15153 | -0.03 | 8.959

## 6. Re 50k Mach 0.25 (2)
BIGFOIL.COM POLAR EXPORT
NACA66-718 a=0.0
NACA66-718 a=0.0 |  |  |  | Cl Max: | 0.8153 | at alpha= | 20 | deg
XFOIL ncrit=9 |  |  |  | L/D Max: | 4.4123 | at alpha= | 17 | deg
Re: | 50000 |  |  | Cd Min: | 0.23532 | at alpha= | 20 | deg
Mach: | 0.25 |  |  | Cl=0 at alpha= | 1.4735 | deg
|  |  |  | @ Cl=0.1, Cd= | 0.071362
|  |  |  | @ Cl=0.4, Cd= | 0.11074
|  |  |  | @ Cl=0.6, Cd= | 0.15556
alpha (deg) | Cl | Cd | Cm | Cl/Cd
-9 | -0.4554 | 0.13395 | -0.0125 | -3.3998
-8.5 | -0.4796 | 0.13007 | -0.0076 | -3.6872
-8 | -0.4458 | 0.12514 | -0.0002 | -3.5624
-7.5 | -0.4105 | 0.12206 | 0.0075 | -3.3631
-7 | -0.348 | 0.11884 | 0.0116 | -2.9283
-6.5 | -0.3113 | 0.11493 | 0.0131 | -2.7086
-6 | -0.2876 | 0.10888 | 0.0121 | -2.6414
-5 | -0.5542 | 0.09221 | 0.0285 | -6.0102
-4.5 | -0.6868 | 0.08106 | 0.037 | -8.4727
-4 | -0.72 | 0.06376 | 0.0148 | -11.2923
-3.5 | -0.6562 | 0.05871 | 0.0122 | -11.177
-3 | -0.6141 | 0.05466 | 0.0141 | -11.2349
-2.5 | -0.5703 | 0.05196 | 0.0162 | -10.9758
-2 | -0.5282 | 0.04974 | 0.0179 | -10.6192
-1.5 | -0.4847 | 0.04832 | 0.0194 | -10.031
-1 | -0.4385 | 0.04775 | 0.0206 | -9.1832
-0.5 | -0.3911 | 0.04817 | 0.0217 | -8.1192
0 | -0.347 | 0.04892 | 0.0231 | -7.0932
1 | -0.2375 | 0.05262 | 0.019 | -4.5135
1.5 | 0.0133 | 0.06594 | -0.0124 | 0.2017
2 | 0.0585 | 0.06849 | -0.015 | 0.85414
2.5 | 0.0906 | 0.07066 | -0.0149 | 1.2822
3 | 0.1253 | 0.07325 | -0.0151 | 1.7106
3.5 | 0.1446 | 0.0751 | -0.0127 | 1.9254
4 | 0.159 | 0.07636 | -0.0094 | 2.0822
4.5 | 0.1785 | 0.07832 | -0.0069 | 2.2791
5 | 0.1968 | 0.08047 | -0.0042 | 2.4456
6 | 0.2309 | 0.08509 | 0.0012 | 2.7136
6.5 | 0.2448 | 0.08709 | 0.0035 | 2.8109
7 | 0.2643 | 0.08973 | 0.0046 | 2.9455
7.5 | 0.2884 | 0.09302 | 0.0047 | 3.1004
8 | 0.314 | 0.09671 | 0.0043 | 3.2468
8.5 | 0.3399 | 0.10066 | 0.0036 | 3.3767
9 | 0.3653 | 0.10488 | 0.0027 | 3.483
9.5 | 0.3912 | 0.10929 | 0.0016 | 3.5795
10 | 0.4201 | 0.11404 | 0.0001 | 3.6838
10.5 | 0.4523 | 0.1194 | -0.0018 | 3.7881
11 | 0.4793 | 0.12482 | -0.0034 | 3.8399
11.5 | 0.4891 | 0.12861 | -0.0037 | 3.803
12 | 0.5099 | 0.13331 | -0.005 | 3.8249
12.5 | 0.541 | 0.13909 | -0.007 | 3.8896
13 | 0.5708 | 0.14565 | -0.0092 | 3.919
13.5 | 0.5772 | 0.14969 | -0.0102 | 3.856
14 | 0.5972 | 0.15496 | -0.012 | 3.8539
14.5 | 0.63 | 0.16195 | -0.0143 | 3.8901
15 | 0.6456 | 0.16792 | -0.0164 | 3.8447
15.5 | 0.6553 | 0.17246 | -0.0183 | 3.7997
16 | 0.6831 | 0.17974 | -0.0205 | 3.8005
16.5 | 0.7524 | 0.17392 | -0.0139 | 4.3261
17 | 0.7781 | 0.17635 | -0.0135 | 4.4122
17.5 | 0.7928 | 0.18218 | -0.0153 | 4.3517
18 | 0.7981 | 0.19079 | -0.0191 | 4.1831
18.5 | 0.7964 | 0.20143 | -0.0248 | 3.9537
19.5 | 0.7891 | 0.22566 | -0.0397 | 3.4969
20 | 0.8153 | 0.23532 | -0.0424 | 3.4646

## 7. Re 50k Mach 0.50 (1)
BIGFOIL.COM POLAR EXPORT
NACA66-718 a=0.0
NACA66-718 a=0.0 |  |  |  | Cl Max: | 1.521 | at alpha= | 8.5 | deg
JavaFoil+Calcfoil stall+Eppler ext transition |  |  |  | L/D Max: | 34.543 | at alpha= | 6 | deg
Re: | 50000 |  |  | Cd Min: | 0.02003 | at alpha= | 0 | deg
Mach: | 0.5 |  |  | Cl=0 at alpha= | -3.5351 | deg
|  |  |  | @ Cl=0.1, Cd= | 0.04368
|  |  |  | @ Cl=0.4, Cd= | 0.032988
|  |  |  | @ Cl=0.6, Cd= | 0.02617
alpha (deg) | Cl | Cd | Cm | Cl/Cd
-20 | -0.935 | 0.43305 | -0.01 | -2.16
-19.5 | -0.908 | 0.39689 | -0.011 | -2.287
-19 | -0.88 | 0.39254 | -0.011 | -2.241
-18.5 | -0.852 | 0.38675 | -0.012 | -2.203
-18 | -0.824 | 0.38116 | -0.012 | -2.162
-17.5 | -0.795 | 0.38337 | -0.012 | -2.074
-17 | -0.766 | 0.35268 | -0.012 | -2.172
-16.5 | -0.738 | 0.35533 | -0.013 | -2.077
-16 | -0.71 | 0.34189 | -0.013 | -2.076
-15.5 | -0.682 | 0.37058 | -0.014 | -1.839
-15 | -0.654 | 0.31325 | -0.014 | -2.086
-14.5 | -0.625 | 0.30849 | -0.015 | -2.027
-14 | -0.597 | 0.33549 | -0.015 | -1.78
-13.5 | -0.569 | 0.33141 | -0.016 | -1.716
-13 | -0.54 | 0.3279 | -0.016 | -1.648
-12.5 | -0.511 | 0.29143 | -0.015 | -1.752
-12 | -0.482 | 0.27335 | -0.015 | -1.765
-11.5 | -0.454 | 0.26298 | -0.016 | -1.727
-11 | -0.426 | 0.25935 | -0.017 | -1.641
-10.5 | -0.397 | 0.25276 | -0.017 | -1.572
-10 | -0.369 | 0.2587 | -0.017 | -1.425
-9.5 | -0.34 | 0.256 | -0.018 | -1.329
-9 | -0.312 | 0.25343 | -0.018 | -1.23
-8.5 | -0.283 | 0.21913 | -0.017 | -1.29
-8 | -0.254 | 0.19326 | -0.014 | -1.314
-7.5 | -0.225 | 0.16818 | -0.005 | -1.339
-7 | -0.277 | 0.09712 |  | -2.856
-6.5 | -0.288 | 0.07023 | -0.01 | -4.098
-6 | -0.258 | 0.06171 | -0.023 | -4.18
-5.5 | -0.214 | 0.06135 | -0.022 | -3.48
-5 | -0.162 | 0.05638 | -0.023 | -2.882
-4.5 | -0.108 | 0.05215 | -0.023 | -2.076
-4 | -0.053 | 0.04921 | -0.024 | -1.068
-3.5 | 0.004 | 0.04649 | -0.025 | 0.09
-3 | 0.062 | 0.0446 | -0.026 | 1.379
-2.5 | 0.119 | 0.04322 | -0.026 | 2.76
-2 | 0.177 | 0.04223 | -0.027 | 4.2
-1.5 | 0.236 | 0.04136 | -0.028 | 5.698
-1 | 0.295 | 0.04093 | -0.029 | 7.218
-0.5 | 0.354 | 0.04073 | -0.03 | 8.685
0 | 0.477 | 0.02003 | -0.032 | 23.829
0.5 | 0.544 | 0.02049 | -0.034 | 26.571
1 | 0.607 | 0.02688 | -0.065 | 22.594
1.5 | 0.673 | 0.02716 | -0.064 | 24.791
2 | 0.739 | 0.0278 | -0.065 | 26.583
2.5 | 0.804 | 0.02848 | -0.066 | 28.251
3 | 0.871 | 0.02921 | -0.068 | 29.813
3.5 | 0.941 | 0.03006 | -0.07 | 31.311
4 | 1.009 | 0.03105 | -0.071 | 32.503
4.5 | 1.076 | 0.03227 | -0.073 | 33.339
5 | 1.141 | 0.03355 | -0.074 | 34.007
5.5 | 1.206 | 0.03531 | -0.076 | 34.158
6 | 1.27 | 0.03676 | -0.077 | 34.543
6.5 | 1.331 | 0.03869 | -0.079 | 34.4
7 | 1.387 | 0.04092 | -0.08 | 33.88
7.5 | 1.438 | 0.04353 | -0.082 | 33.041
8 | 1.487 | 0.05015 | -0.083 | 29.653
8.5 | 1.521 | 0.05326 | -0.085 | 28.559
9 | 1.317 | 0.07316 | -0.038 | 17.999
9.5 | 1.319 | 0.08195 | -0.036 | 16.1
10 | 1.295 | 0.09345 | -0.034 | 13.859
10.5 | 1.21 | 0.10979 | -0.03 | 11.021
11 | 0.809 | 0.19856 | -0.026 | 4.076
11.5 | 0.837 | 0.22591 | -0.036 | 3.706
12 | 0.864 | 0.24248 | -0.036 | 3.563
12.5 | 0.891 | 0.2623 | -0.037 | 3.396
13 | 0.919 | 0.27446 | -0.043 | 3.348
13.5 | 0.945 | 0.28256 | -0.044 | 3.346

## 8. Re 50k Mach 0.50 (2)
BIGFOIL.COM POLAR EXPORT
NACA66-718 a=0.0
NACA66-718 a=0.0 |  |  |  | Cl Max: | 0.8734 | at alpha= | 20 | deg
XFOIL ncrit=9 |  |  |  | L/D Max: | 3.9752 | at alpha= | 17 | deg
Re: | 50000 |  |  | Cd Min: | 0.26109 | at alpha= | 20 | deg
Mach: | 0.5 |  |  | Cl=0 at alpha= | 1.8533 | deg
|  |  |  | @ Cl=0.1, Cd= | 0.078621
|  |  |  | @ Cl=0.4, Cd= | 0.12044
|  |  |  | @ Cl=0.6, Cd= | 0.16473
alpha (deg) | Cl | Cd | Cm | Cl/Cd
-9 | -0.4397 | 0.15135 | -0.0125 | -2.9052
-8.5 | -0.409 | 0.14432 | -0.0075 | -2.834
-8 | -0.394 | 0.13957 | -0.002 | -2.823
-7.5 | -0.3655 | 0.13532 | 0.0035 | -2.701
-7 | -0.3397 | 0.13198 | 0.0078 | -2.5739
-6 | -0.3081 | 0.12215 | 0.0111 | -2.5223
-5.5 | -0.4623 | 0.11196 | 0.014 | -4.1292
-5 | -0.6123 | 0.0988 | 0.0102 | -6.1974
-4.5 | -0.7295 | 0.08751 | 0.0098 | -8.3362
-4 | -0.7399 | 0.07886 | 0.0078 | -9.3824
-3.5 | -0.7233 | 0.07197 | 0.0095 | -10.05
-3 | -0.697 | 0.06611 | 0.0124 | -10.543
-2.5 | -0.6639 | 0.06159 | 0.0153 | -10.7793
-2 | -0.6227 | 0.05791 | 0.0179 | -10.7529
-1.5 | -0.5783 | 0.05526 | 0.0202 | -10.4651
-1 | -0.5291 | 0.05351 | 0.022 | -9.8879
-0.5 | -0.46 | 0.05387 | 0.0209 | -8.5391
0 | -0.368 | 0.05678 | 0.0165 | -6.4812
0.5 | -0.2992 | 0.05908 | 0.0149 | -5.0643
1 | -0.2572 | 0.06023 | 0.0166 | -4.2703
1.5 | -0.2163 | 0.06081 | 0.0176 | -3.557
2 | 0.0898 | 0.07788 | -0.0233 | 1.1531
2.5 | 0.1147 | 0.07969 | -0.021 | 1.4393
3 | 0.1473 | 0.08221 | -0.0201 | 1.7918
3.5 | 0.1789 | 0.08537 | -0.019 | 2.0956
4 | 0.1878 | 0.08646 | -0.0144 | 2.1721
4.5 | 0.2027 | 0.08817 | -0.0108 | 2.299
5 | 0.2202 | 0.09027 | -0.0077 | 2.4393
5.5 | 0.2363 | 0.09245 | -0.0043 | 2.556
6 | 0.2537 | 0.09489 | -0.001 | 2.6736
6.5 | 0.2679 | 0.09731 | 0.0025 | 2.7531
7 | 0.2815 | 0.09979 | 0.0058 | 2.8209
7.5 | 0.298 | 0.10261 | 0.0079 | 2.9042
8 | 0.3196 | 0.10609 | 0.0086 | 3.0125
8.5 | 0.344 | 0.1101 | 0.0084 | 3.1244
9 | 0.3681 | 0.11431 | 0.0079 | 3.2202
9.5 | 0.3906 | 0.11858 | 0.0072 | 3.294
10 | 0.4139 | 0.12318 | 0.0062 | 3.3601
10.5 | 0.4343 | 0.12757 | 0.0052 | 3.4044
11 | 0.4565 | 0.13214 | 0.004 | 3.4547
11.5 | 0.484 | 0.13746 | 0.0021 | 3.521
12 | 0.5172 | 0.14366 | -0.0003 | 3.6002
12.5 | 0.5477 | 0.15028 | -0.0028 | 3.6445
13 | 0.5638 | 0.15516 | -0.0045 | 3.6337
13.5 | 0.5837 | 0.16066 | -0.0068 | 3.6331
14 | 0.6076 | 0.16662 | -0.0093 | 3.6466
14.5 | 0.6485 | 0.17559 | -0.0123 | 3.6933
15 | 0.6591 | 0.18049 | -0.0149 | 3.6517
16 | 0.734 | 0.18825 | -0.0151 | 3.8991
17 | 0.7853 | 0.19755 | -0.0175 | 3.9752
17.5 | 0.7973 | 0.206 | -0.0219 | 3.8704
18 | 0.8056 | 0.21572 | -0.0276 | 3.7345
18.5 | 0.8262 | 0.22712 | -0.0325 | 3.6377
19.5 | 0.8397 | 0.24826 | -0.047 | 3.3823
20 | 0.8734 | 0.26109 | -0.0503 | 3.3452

## 9. Re 100k Mach 0.00 (1)
BIGFOIL.COM POLAR EXPORT
NACA66-718 a=0.0
NACA66-718 a=0.0 |  |  |  | Cl Max: | 1.581 | at alpha= | 11 | deg
JavaFoil+Calcfoil stall+Eppler ext transition |  |  |  | L/D Max: | 51.379 | at alpha= | 7 | deg
Re: | 100000 |  |  | Cd Min: | 0.01795 | at alpha= | 1.5 | deg
Mach: | 0 |  |  | Cl=0 at alpha= | -3.54 | deg
|  |  |  | @ Cl=0.1, Cd= | 0.036608
|  |  |  | @ Cl=0.4, Cd= | 0.020795
|  |  |  | @ Cl=0.6, Cd= | 0.018026
alpha (deg) | Cl | Cd | Cm | Cl/Cd
-18.5 | -0.512 | 0.23508 | -0.005 | -2.179
-18 | -0.527 | 0.24601 | -0.005 | -2.142
-17.5 | -0.541 | 0.22994 | -0.005 | -2.354
-17 | -0.555 | 0.21352 | -0.006 | -2.599
-16.5 | -0.568 | 0.1963 | -0.005 | -2.891
-16 | -0.579 | 0.18407 | -0.005 | -3.146
-15.5 | -0.589 | 0.17123 | -0.005 | -3.441
-15 | -0.598 | 0.16075 | -0.006 | -3.718
-14.5 | -0.604 | 0.14948 | -0.006 | -4.041
-14 | -0.608 | 0.1391 | -0.006 | -4.372
-13.5 | -0.61 | 0.12921 | -0.006 | -4.719
-13 | -0.608 | 0.12155 | -0.006 | -5.006
-12.5 | -0.604 | 0.11616 |  | -5.199
-12 | -0.596 | 0.10501 | -0.007 | -5.678
-11.5 | -0.585 | 0.09736 | -0.007 | -6.008
-11 | -0.57 | 0.09104 | -0.008 | -6.262
-10.5 | -0.551 | 0.08624 | -0.007 | -6.394
-10 | -0.529 | 0.08043 | -0.008 | -6.579
-9.5 | -0.503 | 0.0749 | -0.009 | -6.719
-9 | -0.474 | 0.06987 | -0.01 | -6.782
-8.5 | -0.443 | 0.06608 | -0.018 | -6.711
-8 | -0.408 | 0.06084 | -0.018 | -6.701
-7.5 | -0.369 | 0.05716 | -0.019 | -6.455
-7 | -0.328 | 0.05398 | -0.02 | -6.074
-6.5 | -0.284 | 0.0525 | -0.019 | -5.408
-6 | -0.239 | 0.04953 | -0.019 | -4.821
-5.5 | -0.192 | 0.04679 | -0.02 | -4.108
-5 | -0.144 | 0.04424 | -0.02 | -3.26
-4.5 | -0.095 | 0.04233 | -0.021 | -2.253
-4 | -0.046 | 0.04051 | -0.021 | -1.137
-3.5 | 0.004 | 0.03882 | -0.022 | 0.094
-3 | 0.054 | 0.03762 | -0.023 | 1.425
-2.5 | 0.104 | 0.03652 | -0.023 | 2.842
-2 | 0.154 | 0.03557 | -0.024 | 4.333
-1.5 | 0.205 | 0.03492 | -0.025 | 5.86
-1 | 0.256 | 0.03448 | -0.026 | 7.427
-0.5 | 0.307 | 0.03403 | -0.027 | 9.018
0 | 0.415 | 0.01866 | -0.055 | 22.271
0.5 | 0.474 | 0.01875 | -0.056 | 25.272
1 | 0.53 | 0.01885 | -0.057 | 28.098
1.5 | 0.587 | 0.01795 | -0.057 | 32.724
2 | 0.645 | 0.01829 | -0.058 | 35.268
2.5 | 0.702 | 0.01864 | -0.059 | 37.673
3 | 0.76 | 0.01901 | -0.061 | 39.962
3.5 | 0.816 | 0.01949 | -0.062 | 41.88
4 | 0.875 | 0.01984 | -0.063 | 44.111
4.5 | 0.941 | 0.02002 | -0.065 | 47
5 | 1.003 | 0.02054 | -0.067 | 48.84
5.5 | 1.062 | 0.02125 | -0.068 | 49.982
6 | 1.12 | 0.02206 | -0.07 | 50.765
6.5 | 1.176 | 0.02293 | -0.071 | 51.3
7 | 1.23 | 0.02395 | -0.072 | 51.379
7.5 | 1.283 | 0.02518 | -0.074 | 50.975
8 | 1.334 | 0.02645 | -0.075 | 50.417
8.5 | 1.382 | 0.02781 | -0.076 | 49.693
9 | 1.427 | 0.03482 | -0.077 | 40.988
9.5 | 1.47 | 0.03653 | -0.078 | 40.243
10 | 1.51 | 0.03822 | -0.079 | 39.499
10.5 | 1.547 | 0.04005 | -0.08 | 38.624
11 | 1.581 | 0.04195 | -0.081 | 37.686
11.5 | 1.368 | 0.08188 | -0.038 | 16.711
12 | 1.39 | 0.08746 | -0.038 | 15.892
12.5 | 1.407 | 0.09345 | -0.036 | 15.054
13 | 1.421 | 0.09924 | -0.035 | 14.317
13.5 | 1.431 | 0.10622 | -0.035 | 13.474
14 | 1.438 | 0.11334 | -0.035 | 12.687
14.5 | 1.44 | 0.12062 | -0.033 | 11.939
15 | 1.43 | 0.12906 | -0.034 | 11.082
15.5 | 1.414 | 0.13632 | -0.033 | 10.374
16 | 1.393 | 0.14735 | -0.032 | 9.457

## 10. Re 100k Mach 0.00 (2)
BIGFOIL.COM POLAR EXPORT
NACA66-718 a=0.0
NACA66-718 a=0.0 |  |  |  | Cl Max: | 1.2405 | at alpha= | 13 | deg
XFOIL ncrit=9 |  |  |  | L/D Max: | 33.4173 | at alpha= | 12 | deg
Re: | 100000 |  |  | Cd Min: | 0.0954 | at alpha= | 18 | deg
Mach: | 0 |  |  | Cl=0 at alpha= | 1.0556 | deg
|  |  |  | @ Cl=0.1, Cd= | 0.049103
|  |  |  | @ Cl=0.4, Cd= | 0.055156
|  |  |  | @ Cl=0.6, Cd= | 0.057299
alpha (deg) | Cl | Cd | Cm | Cl/Cd
0 | -0.1491 | 0.0491 | -0.0035 | -3.0367
0.5 | -0.1018 | 0.04956 | -0.0028 | -2.0541
1 | -0.0503 | 0.04607 | 0.0039 | -1.0918
1.5 | 0.4022 | 0.0552 | -0.0605 | 7.2862
2 | 0.4289 | 0.05558 | -0.0572 | 7.7168
2.5 | 0.4535 | 0.05597 | -0.0537 | 8.1026
3 | 0.4778 | 0.05629 | -0.05 | 8.4882
3.5 | 0.4999 | 0.05661 | -0.046 | 8.8306
4 | 0.5197 | 0.05697 | -0.0418 | 9.1223
4.5 | 0.54 | 0.05711 | -0.0375 | 9.4554
5 | 0.5574 | 0.05724 | -0.0327 | 9.7379
5.5 | 0.5712 | 0.05726 | -0.0274 | 9.9756
6 | 0.5786 | 0.05724 | -0.0211 | 10.1083
6.5 | 0.5778 | 0.057 | -0.0134 | 10.1368
7 | 0.5809 | 0.0569 | -0.0064 | 10.2091
8 | 0.6455 | 0.05825 | -0.0025 | 11.0815
8.5 | 0.7311 | 0.05522 | -0.004 | 13.2398
9.5 | 0.7643 | 0.0606 | 0.0001 | 12.6122
10 | 0.8544 | 0.05608 | -0.0008 | 15.2354
10.5 | 0.9708 | 0.04871 | -0.0029 | 19.9302
11 | 1.0467 | 0.04555 | -0.0034 | 22.9791
11.5 | 1.1758 | 0.03883 | -0.008 | 30.2807
12 | 1.2331 | 0.0369 | -0.007 | 33.4173
12.5 | 1.2336 | 0.0389 | -0.0019 | 31.7121
13 | 1.2405 | 0.04106 | 0.0021 | 30.2119
13.5 | 1.2405 | 0.04402 | 0.0059 | 28.1804
14 | 1.2319 | 0.04804 | 0.0097 | 25.6432
14.5 | 1.2138 | 0.05348 | 0.0129 | 22.6963
15 | 1.1905 | 0.0601 | 0.0154 | 19.8087
15.5 | 1.1508 | 0.06954 | 0.0168 | 16.5487
16 | 1.1141 | 0.07954 | 0.0172 | 14.0068
16.5 | 1.1072 | 0.08612 | 0.0175 | 12.8565
17 | 1.1221 | 0.08989 | 0.0182 | 12.483
17.5 | 1.1491 | 0.09244 | 0.019 | 12.4308
18 | 1.1763 | 0.0954 | 0.0195 | 12.3302

## 11. Re 100k Mach 0.10 (1)
BIGFOIL.COM POLAR EXPORT
NACA66-718 a=0.0
NACA66-718 a=0.0 |  |  |  | Cl Max: | 1.584 | at alpha= | 11 | deg
JavaFoil+Calcfoil stall+Eppler ext transition |  |  |  | L/D Max: | 51.171 | at alpha= | 7 | deg
Re: | 100000 |  |  | Cd Min: | 0.01804 | at alpha= | 1.5 | deg
Mach: | 0.1 |  |  | Cl=0 at alpha= | -3.54 | deg
|  |  |  | @ Cl=0.1, Cd= | 0.03665
|  |  |  | @ Cl=0.4, Cd= | 0.02112
|  |  |  | @ Cl=0.6, Cd= | 0.018093
alpha (deg) | Cl | Cd | Cm | Cl/Cd
-18 | -0.481 | 0.23362 | -0.006 | -2.057
-17.5 | -0.498 | 0.2417 | -0.005 | -2.059
-17 | -0.514 | 0.2229 | -0.005 | -2.306
-16.5 | -0.53 | 0.21248 | -0.006 | -2.494
-16 | -0.545 | 0.19201 | -0.006 | -2.836
-15.5 | -0.558 | 0.1795 | -0.006 | -3.108
-15 | -0.57 | 0.1664 | -0.006 | -3.423
-14.5 | -0.579 | 0.15619 | -0.006 | -3.708
-14 | -0.586 | 0.14491 | -0.006 | -4.047
-13.5 | -0.591 | 0.13456 | -0.006 | -4.393
-13 | -0.593 | 0.12479 | -0.006 | -4.75
-12.5 | -0.591 | 0.11877 |  | -4.976
-12 | -0.586 | 0.10702 | -0.007 | -5.474
-11.5 | -0.577 | 0.0991 | -0.007 | -5.821
-11 | -0.564 | 0.09271 | -0.008 | -6.084
-10.5 | -0.547 | 0.08753 | -0.007 | -6.251
-10 | -0.526 | 0.08162 | -0.008 | -6.448
-9.5 | -0.502 | 0.0758 | -0.009 | -6.617
-9 | -0.473 | 0.07063 | -0.01 | -6.699
-8.5 | -0.443 | 0.06561 | -0.018 | -6.758
-8 | -0.408 | 0.06097 | -0.018 | -6.694
-7.5 | -0.37 | 0.05782 | -0.019 | -6.395
-7 | -0.329 | 0.05448 | -0.02 | -6.036
-6.5 | -0.285 | 0.05235 | -0.019 | -5.442
-6 | -0.24 | 0.04977 | -0.019 | -4.817
-5.5 | -0.193 | 0.04698 | -0.02 | -4.109
-5 | -0.145 | 0.0444 | -0.02 | -3.263
-4.5 | -0.096 | 0.04244 | -0.021 | -2.258
-4 | -0.046 | 0.04064 | -0.022 | -1.139
-3.5 | 0.004 | 0.03882 | -0.022 | 0.094
-3 | 0.054 | 0.03769 | -0.023 | 1.43
-2.5 | 0.104 | 0.03656 | -0.023 | 2.853
-2 | 0.155 | 0.03561 | -0.024 | 4.351
-1.5 | 0.206 | 0.03498 | -0.025 | 5.879
-1 | 0.257 | 0.03453 | -0.026 | 7.454
-0.5 | 0.308 | 0.03411 | -0.028 | 9.043
0 | 0.417 | 0.01872 | -0.055 | 22.299
0.5 | 0.476 | 0.0188 | -0.056 | 25.322
1 | 0.532 | 0.01894 | -0.057 | 28.109
1.5 | 0.59 | 0.01804 | -0.057 | 32.725
2 | 0.648 | 0.01835 | -0.058 | 35.315
2.5 | 0.706 | 0.0187 | -0.06 | 37.746
3 | 0.763 | 0.01911 | -0.061 | 39.934
3.5 | 0.821 | 0.01957 | -0.062 | 41.94
4 | 0.88 | 0.01996 | -0.064 | 44.076
4.5 | 0.946 | 0.02011 | -0.066 | 47.037
5 | 1.008 | 0.02068 | -0.067 | 48.742
5.5 | 1.067 | 0.02138 | -0.069 | 49.913
6 | 1.125 | 0.02221 | -0.07 | 50.662
6.5 | 1.182 | 0.02311 | -0.071 | 51.135
7 | 1.236 | 0.02416 | -0.073 | 51.171
7.5 | 1.289 | 0.02537 | -0.074 | 50.814
8 | 1.339 | 0.02667 | -0.075 | 50.21
8.5 | 1.387 | 0.02806 | -0.076 | 49.449
9 | 1.433 | 0.0352 | -0.077 | 40.702
9.5 | 1.475 | 0.03692 | -0.078 | 39.956
10 | 1.515 | 0.03866 | -0.079 | 39.179
10.5 | 1.551 | 0.04053 | -0.08 | 38.273
11 | 1.584 | 0.04256 | -0.081 | 37.232
11.5 | 1.37 | 0.08248 | -0.037 | 16.614
12 | 1.391 | 0.08813 | -0.037 | 15.781
12.5 | 1.407 | 0.09422 | -0.036 | 14.931
13 | 1.42 | 0.10051 | -0.036 | 14.124
13.5 | 1.428 | 0.10737 | -0.034 | 13.297
14 | 1.432 | 0.11492 | -0.035 | 12.463
14.5 | 1.432 | 0.12151 | -0.033 | 11.784
15 | 1.418 | 0.13247 | -0.032 | 10.706
15.5 | 1.399 | 0.1386 | -0.033 | 10.092
16 | 1.374 | 0.14976 | -0.031 | 9.173

## 12. Re 100k Mach 0.10 (2)
BIGFOIL.COM POLAR EXPORT
NACA66-718 a=0.0
NACA66-718 a=0.0 |  |  |  | Cl Max: | 1.2292 | at alpha= | 13.5 | deg
XFOIL ncrit=9 |  |  |  | L/D Max: | 31.3736 | at alpha= | 12 | deg
Re: | 100000 |  |  | Cd Min: | 0.10071 | at alpha= | 18.5 | deg
Mach: | 0.1 |  |  | Cl=0 at alpha= | 1.0498 | deg
|  |  |  | @ Cl=0.1, Cd= | 0.049087
|  |  |  | @ Cl=0.4, Cd= | 0.055111
|  |  |  | @ Cl=0.6, Cd= | 0.057141
alpha (deg) | Cl | Cd | Cm | Cl/Cd
0 | -0.1473 | 0.04934 | -0.0039 | -2.9854
1 | -0.0453 | 0.04617 | 0.0035 | -0.98116
1.5 | 0.4099 | 0.05531 | -0.0615 | 7.411
2 | 0.4361 | 0.05568 | -0.0581 | 7.8323
2.5 | 0.4602 | 0.05607 | -0.0544 | 8.2076
3 | 0.4844 | 0.05638 | -0.0506 | 8.5917
3.5 | 0.5063 | 0.0567 | -0.0466 | 8.9295
4 | 0.526 | 0.05704 | -0.0423 | 9.2216
4.5 | 0.5466 | 0.05718 | -0.038 | 9.5593
5 | 0.5642 | 0.05729 | -0.0332 | 9.8481
5.5 | 0.5784 | 0.05731 | -0.0279 | 10.0925
6 | 0.5861 | 0.0573 | -0.0216 | 10.2286
6.5 | 0.5864 | 0.05707 | -0.014 | 10.2751
7 | 0.5874 | 0.05693 | -0.0066 | 10.3179
7.5 | 0.6143 | 0.05738 | -0.0036 | 10.7058
8.5 | 0.6877 | 0.05908 | -0.0012 | 11.6401
9 | 0.7777 | 0.05547 | -0.0027 | 14.0202
9.5 | 0.819 | 0.05572 | -0.0016 | 14.6985
11 | 1.0653 | 0.04454 | -0.0037 | 23.9178
11.5 | 1.1762 | 0.03939 | -0.007 | 29.8604
12 | 1.2151 | 0.03873 | -0.0045 | 31.3736
12.5 | 1.2207 | 0.04038 | 0.0002 | 30.2303
13 | 1.2286 | 0.04255 | 0.004 | 28.8743
13.5 | 1.2292 | 0.04559 | 0.0077 | 26.9621
14 | 1.2217 | 0.04969 | 0.0112 | 24.5864
14.5 | 1.205 | 0.05512 | 0.0143 | 21.8614
15 | 1.1801 | 0.06214 | 0.0165 | 18.991
15.5 | 1.1404 | 0.07172 | 0.0176 | 15.9007
16 | 1.1066 | 0.08148 | 0.0178 | 13.5812
16.5 | 1.1034 | 0.0877 | 0.0181 | 12.5815
17 | 1.1256 | 0.09044 | 0.0192 | 12.4458
17.5 | 1.1488 | 0.09373 | 0.0197 | 12.2565
18 | 1.1715 | 0.09744 | 0.02 | 12.0228
18.5 | 1.1997 | 0.10071 | 0.0201 | 11.9124

## 13. Re 100k Mach 0.25 (1)
BIGFOIL.COM POLAR EXPORT
NACA66-718 a=0.0
NACA66-718 a=0.0 |  |  |  | Cl Max: | 1.571 | at alpha= | 10.5 | deg
JavaFoil+Calcfoil stall+Eppler ext transition |  |  |  | L/D Max: | 50.181 | at alpha= | 6.5 | deg
Re: | 100000 |  |  | Cd Min: | 0.01841 | at alpha= | 1.5 | deg
Mach: | 0.25 |  |  | Cl=0 at alpha= | -3.5392 | deg
|  |  |  | @ Cl=0.1, Cd= | 0.037045
|  |  |  | @ Cl=0.4, Cd= | 0.02304
|  |  |  | @ Cl=0.6, Cd= | 0.018499
alpha (deg) | Cl | Cd | Cm | Cl/Cd
-16 | -0.197 | 0.23311 | -0.008 | -0.845
-15.5 | -0.257 | 0.2146 | -0.008 | -1.196
-15 | -0.306 | 0.20035 | -0.009 | -1.53
-14.5 | -0.351 | 0.18419 | -0.009 | -1.904
-14 | -0.39 | 0.20943 | -0.007 | -1.861
-13.5 | -0.424 | 0.17903 | -0.007 | -2.369
-13 | -0.453 | 0.1589 | -0.007 | -2.853
-12.5 | -0.477 | 0.14154 | -0.007 | -3.37
-12 | -0.495 | 0.12792 | -0.007 | -3.866
-11.5 | -0.506 | 0.11864 |  | -4.262
-11 | -0.51 | 0.10323 | -0.006 | -4.944
-10.5 | -0.508 | 0.09835 |  | -5.169
-10 | -0.5 | 0.08855 |  | -5.644
-9.5 | -0.485 | 0.07919 | -0.009 | -6.124
-9 | -0.464 | 0.07282 | -0.009 | -6.373
-8.5 | -0.438 | 0.06922 | -0.01 | -6.324
-8 | -0.408 | 0.06437 | -0.019 | -6.346
-7.5 | -0.373 | 0.05923 | -0.019 | -6.293
-7 | -0.333 | 0.05559 | -0.02 | -5.996
-6.5 | -0.29 | 0.05399 | -0.019 | -5.372
-6 | -0.245 | 0.0504 | -0.02 | -4.857
-5.5 | -0.198 | 0.04788 | -0.02 | -4.125
-5 | -0.148 | 0.04501 | -0.021 | -3.297
-4.5 | -0.098 | 0.04261 | -0.022 | -2.306
-4 | -0.047 | 0.04081 | -0.022 | -1.164
-3.5 | 0.004 | 0.03921 | -0.023 | 0.096
-3 | 0.055 | 0.03804 | -0.023 | 1.454
-2.5 | 0.107 | 0.03689 | -0.024 | 2.903
-2 | 0.159 | 0.0359 | -0.025 | 4.432
-1.5 | 0.211 | 0.03527 | -0.026 | 5.99
-1 | 0.264 | 0.03482 | -0.027 | 7.595
-0.5 | 0.317 | 0.03443 | -0.028 | 9.202
0 | 0.429 | 0.01906 | -0.057 | 22.501
0.5 | 0.489 | 0.01914 | -0.058 | 25.553
1 | 0.547 | 0.01929 | -0.059 | 28.335
1.5 | 0.606 | 0.01841 | -0.059 | 32.92
2 | 0.665 | 0.01876 | -0.06 | 35.464
2.5 | 0.724 | 0.01915 | -0.061 | 37.827
3 | 0.783 | 0.01959 | -0.062 | 39.974
3.5 | 0.843 | 0.02001 | -0.064 | 42.139
4 | 0.904 | 0.02045 | -0.065 | 44.182
4.5 | 0.973 | 0.02073 | -0.067 | 46.947
5 | 1.035 | 0.02141 | -0.069 | 48.333
5.5 | 1.095 | 0.02223 | -0.07 | 49.256
6 | 1.154 | 0.02314 | -0.072 | 49.875
6.5 | 1.212 | 0.02415 | -0.073 | 50.181
7 | 1.267 | 0.02534 | -0.074 | 50.006
7.5 | 1.32 | 0.02674 | -0.076 | 49.375
8 | 1.371 | 0.02819 | -0.077 | 48.62
8.5 | 1.418 | 0.03546 | -0.078 | 39.984
9 | 1.461 | 0.03719 | -0.079 | 39.296
9.5 | 1.502 | 0.0392 | -0.08 | 38.314
10 | 1.539 | 0.04125 | -0.081 | 37.307
10.5 | 1.571 | 0.0433 | -0.082 | 36.286
11 | 1.36 | 0.07926 | -0.038 | 17.156
11.5 | 1.379 | 0.08481 | -0.037 | 16.26
12 | 1.391 | 0.09102 | -0.036 | 15.283
12.5 | 1.397 | 0.09878 | -0.035 | 14.146
13 | 1.397 | 0.10599 | -0.034 | 13.185
13.5 | 1.391 | 0.11373 | -0.034 | 12.233
14 | 1.378 | 0.12528 | -0.032 | 10.998
14.5 | 1.358 | 0.13427 | -0.032 | 10.112
15 | 1.316 | 0.14501 | -0.031 | 9.075
15.5 | 1.264 | 0.1585 | -0.031 | 7.974

## 14. Re 100k Mach 0.25 (2)
BIGFOIL.COM POLAR EXPORT
NACA66-718 a=0.0
NACA66-718 a=0.0 |  |  |  | Cl Max: | 0.7038 | at alpha= | 9 | deg
XFOIL ncrit=9 |  |  |  | L/D Max: | 11.0055 | at alpha= | 9 | deg
Re: | 100000 |  |  | Cd Min: | 0.06395 | at alpha= | 9 | deg
Mach: | 0.25 |  |  | Cl=0 at alpha= | 1.045 | deg
|  |  |  | @ Cl=0.1, Cd= | 0.049749
|  |  |  | @ Cl=0.4, Cd= | 0.056875
|  |  |  | @ Cl=0.6, Cd= | 0.060455
alpha (deg) | Cl | Cd | Cm | Cl/Cd
0 | -0.1432 | 0.05103 | -0.0056 | -2.8062
0.5 | -0.0659 | 0.04861 | -0.0055 | -1.3557
1 | -0.039 | 0.04643 | 0.0001 | -0.83997
1.5 | 0.3941 | 0.05677 | -0.059 | 6.942
2 | 0.4205 | 0.05724 | -0.0555 | 7.3463
2.5 | 0.4455 | 0.05771 | -0.0519 | 7.7196
3 | 0.4704 | 0.05811 | -0.0481 | 8.095
3.5 | 0.493 | 0.05853 | -0.0441 | 8.423
4 | 0.5145 | 0.05891 | -0.04 | 8.7337
4.5 | 0.5354 | 0.05918 | -0.0356 | 9.047
5 | 0.5542 | 0.05937 | -0.0309 | 9.3347
5.5 | 0.5684 | 0.05958 | -0.0256 | 9.5401
6 | 0.5771 | 0.05977 | -0.0195 | 9.6553
6.5 | 0.579 | 0.05976 | -0.0122 | 9.6888
7 | 0.5761 | 0.05974 | -0.0042 | 9.6435
7.5 | 0.5963 | 0.06033 | -0.0002 | 9.884
9 | 0.7038 | 0.06395 | 0.0034 | 11.0055

## 15. Re 100k Mach 0.50 (1)
BIGFOIL.COM POLAR EXPORT
NACA66-718 a=0.0
NACA66-718 a=0.0 |  |  |  | Cl Max: | 1.546 | at alpha= | 9 | deg
JavaFoil+Calcfoil stall+Eppler ext transition |  |  |  | L/D Max: | 45.463 | at alpha= | 6 | deg
Re: | 100000 |  |  | Cd Min: | 0.015 | at alpha= | 0 | deg
Mach: | 0.5 |  |  | Cl=0 at alpha= | -3.5351 | deg
|  |  |  | @ Cl=0.1, Cd= | 0.038657
|  |  |  | @ Cl=0.4, Cd= | 0.028096
|  |  |  | @ Cl=0.6, Cd= | 0.021003
alpha (deg) | Cl | Cd | Cm | Cl/Cd
-20 | -0.935 | 0.33627 | -0.01 | -2.782
-19.5 | -0.908 | 0.32567 | -0.011 | -2.787
-19 | -0.88 | 0.30791 | -0.011 | -2.858
-18.5 | -0.852 | 0.30279 | -0.012 | -2.814
-18 | -0.824 | 0.29748 | -0.012 | -2.771
-17.5 | -0.796 | 0.30211 | -0.013 | -2.633
-17 | -0.766 | 0.28294 | -0.012 | -2.708
-16.5 | -0.738 | 0.27451 | -0.013 | -2.688
-16 | -0.71 | 0.26527 | -0.013 | -2.676
-15.5 | -0.682 | 0.2821 | -0.014 | -2.416
-15 | -0.654 | 0.25624 | -0.014 | -2.551
-14.5 | -0.625 | 0.25173 | -0.015 | -2.485
-14 | -0.597 | 0.25407 | -0.015 | -2.35
-13.5 | -0.569 | 0.25009 | -0.016 | -2.274
-13 | -0.54 | 0.24656 | -0.016 | -2.192
-12.5 | -0.511 | 0.23082 | -0.015 | -2.213
-12 | -0.482 | 0.2177 | -0.016 | -2.216
-11.5 | -0.454 | 0.19871 | -0.016 | -2.285
-11 | -0.426 | 0.1952 | -0.017 | -2.181
-10.5 | -0.397 | 0.18971 | -0.017 | -2.094
-10 | -0.369 | 0.20343 | -0.018 | -1.813
-9.5 | -0.34 | 0.19931 | -0.018 | -1.707
-9 | -0.312 | 0.19669 | -0.019 | -1.585
-8.5 | -0.283 | 0.16785 | -0.017 | -1.684
-8 | -0.254 | 0.14859 | -0.015 | -1.709
-7.5 | -0.225 | 0.13173 | -0.009 | -1.71
-7 | -0.277 | 0.08053 |  | -3.445
-6.5 | -0.288 | 0.06025 | -0.011 | -4.777
-6 | -0.258 | 0.05497 | -0.023 | -4.694
-5.5 | -0.214 | 0.05332 | -0.022 | -4.004
-5 | -0.162 | 0.04886 | -0.023 | -3.325
-4.5 | -0.108 | 0.04597 | -0.024 | -2.355
-4 | -0.053 | 0.04344 | -0.024 | -1.21
-3.5 | 0.004 | 0.04115 | -0.025 | 0.101
-3 | 0.062 | 0.03951 | -0.026 | 1.557
-2.5 | 0.119 | 0.03823 | -0.027 | 3.121
-2 | 0.177 | 0.03735 | -0.027 | 4.749
-1.5 | 0.236 | 0.03656 | -0.028 | 6.447
-1 | 0.295 | 0.03612 | -0.029 | 8.181
-0.5 | 0.354 | 0.03582 | -0.031 | 9.885
0 | 0.478 | 0.015 | -0.033 | 31.893
0.5 | 0.546 | 0.02084 | -0.064 | 26.183
1 | 0.609 | 0.02103 | -0.065 | 28.932
1.5 | 0.675 | 0.0203 | -0.065 | 33.246
2 | 0.741 | 0.02074 | -0.066 | 35.708
2.5 | 0.806 | 0.02129 | -0.067 | 37.866
3 | 0.873 | 0.02184 | -0.069 | 39.987
3.5 | 0.947 | 0.02231 | -0.071 | 42.448
4 | 1.017 | 0.0232 | -0.073 | 43.835
4.5 | 1.084 | 0.02418 | -0.075 | 44.82
5 | 1.149 | 0.02529 | -0.076 | 45.445
5.5 | 1.215 | 0.02675 | -0.078 | 45.412
6 | 1.279 | 0.02813 | -0.079 | 45.463
6.5 | 1.34 | 0.02978 | -0.081 | 44.992
7 | 1.396 | 0.03173 | -0.082 | 43.985
7.5 | 1.447 | 0.03372 | -0.084 | 42.915
8 | 1.491 | 0.04314 | -0.085 | 34.559
8.5 | 1.525 | 0.04619 | -0.086 | 33.013
9 | 1.546 | 0.04945 | -0.087 | 31.266
9.5 | 1.32 | 0.07348 | -0.038 | 17.962
10 | 1.296 | 0.08312 | -0.036 | 15.587
10.5 | 1.21 | 0.09489 | -0.032 | 12.753
11 | 0.809 | 0.15741 | -0.027 | 5.142
11.5 | 0.837 | 0.18042 | -0.036 | 4.64
12 | 0.864 | 0.19388 | -0.037 | 4.457
12.5 | 0.891 | 0.19831 | -0.037 | 4.492
13 | 0.919 | 0.22136 | -0.044 | 4.151
13.5 | 0.945 | 0.22834 | -0.044 | 4.141
14 | 0.972 | 0.23326 | -0.045 | 4.168

## 16. Re 100k Mach 0.50 (2)
BIGFOIL.COM POLAR EXPORT
NACA66-718 a=0.0
NACA66-718 a=0.0 |  |  |  | Cl Max: | 0.9043 | at alpha= | 16 | deg
XFOIL ncrit=9 |  |  |  | L/D Max: | 7.9736 | at alpha= | 6 | deg
Re: | 100000 |  |  | Cd Min: | 0.24047 | at alpha= | 20 | deg
Mach: | 0.5 |  |  | Cl=0 at alpha= | 2.0141 | deg
|  |  |  | @ Cl=0.1, Cd= | 0.055412
|  |  |  | @ Cl=0.4, Cd= | 0.06361
|  |  |  | @ Cl=0.6, Cd= | 0.078207
alpha (deg) | Cl | Cd | Cm | Cl/Cd
-3 | -0.5316 | 0.06316 | -0.0124 | -8.4167
-2.5 | -0.4671 | 0.05986 | -0.0117 | -7.8032
-2 | -0.4043 | 0.05763 | -0.0107 | -7.0154
-1.5 | -0.36 | 0.05593 | -0.0069 | -6.4366
-1 | -0.2417 | 0.05321 | -0.0113 | -4.5424
-0.5 | -0.1692 | 0.0525 | -0.0117 | -3.2229
0 | -0.1121 | 0.05234 | -0.0099 | -2.1418
0.5 | -0.071 | 0.05232 | -0.006 | -1.357
1 | -0.031 | 0.05221 | -0.0026 | -0.59376
2 | -0.0124 | 0.05234 | 0.0218 | -0.23691
2.5 | 0.4267 | 0.06434 | -0.0478 | 6.632
3 | 0.4498 | 0.06516 | -0.0434 | 6.903
3.5 | 0.4731 | 0.06595 | -0.0391 | 7.1736
4 | 0.4957 | 0.06673 | -0.0347 | 7.4284
4.5 | 0.516 | 0.06758 | -0.03 | 7.6354
5 | 0.5339 | 0.06847 | -0.0251 | 7.7976
5.5 | 0.5488 | 0.06941 | -0.0198 | 7.9066
6 | 0.5607 | 0.07032 | -0.0141 | 7.9735
6.5 | 0.5671 | 0.07135 | -0.0079 | 7.9481
7 | 0.5672 | 0.07234 | -0.0009 | 7.8408
7.5 | 0.5612 | 0.07323 | 0.0069 | 7.6635
8 | 0.5634 | 0.07477 | 0.0127 | 7.5351
8.5 | 0.5874 | 0.07706 | 0.0149 | 7.6226
9 | 0.6175 | 0.0798 | 0.0159 | 7.7381
9.5 | 0.6473 | 0.08302 | 0.0164 | 7.7969
10 | 0.6802 | 0.08609 | 0.0169 | 7.901
10.5 | 0.6645 | 0.09399 | 0.0167 | 7.0699
11 | 0.6819 | 0.09901 | 0.0164 | 6.8872
11.5 | 0.7034 | 0.10373 | 0.016 | 6.7811
12 | 0.7264 | 0.10846 | 0.0155 | 6.6974
12.5 | 0.7504 | 0.11316 | 0.015 | 6.6313
13 | 0.7804 | 0.11713 | 0.0148 | 6.6627
13.5 | 0.77 | 0.12641 | 0.0117 | 6.0913
14 | 0.7752 | 0.13391 | 0.0092 | 5.789
14.5 | 0.8174 | 0.13495 | 0.0103 | 6.0571
15 | 0.8433 | 0.13742 | 0.0103 | 6.1367
15.5 | 0.8995 | 0.13438 | 0.0137 | 6.6937
16 | 0.9043 | 0.14194 | 0.0107 | 6.371
16.5 | 0.8815 | 0.1559 | 0.0034 | 5.6543
17 | 0.8737 | 0.16787 | -0.003 | 5.2046
17.5 | 0.8618 | 0.18218 | -0.0109 | 4.7305
18 | 0.8625 | 0.19395 | -0.0175 | 4.447
18.5 | 0.8618 | 0.20712 | -0.025 | 4.1609
19 | 0.8696 | 0.21821 | -0.0313 | 3.9852
19.5 | 0.8802 | 0.22882 | -0.0374 | 3.8467
20 | 0.8892 | 0.24047 | -0.0442 | 3.6978

## 17. Re 250k Mach 0.00 (1)
BIGFOIL.COM POLAR EXPORT
NACA66-718 a=0.0
NACA66-718 a=0.0 |  |  |  | Cl Max: | 1.689 | at alpha= | 14 | deg
JavaFoil+Calcfoil stall+Eppler ext transition |  |  |  | L/D Max: | 73.689 | at alpha= | 6 | deg
Re: | 250000 |  |  | Cd Min: | 0.0122 | at alpha= | -0.5 | deg
Mach: | 0 |  |  | Cl=0 at alpha= | -3.54 | deg
|  |  |  | @ Cl=0.1, Cd= | 0.032922
|  |  |  | @ Cl=0.4, Cd= | 0.013001
|  |  |  | @ Cl=0.6, Cd= | 0.012225
alpha (deg) | Cl | Cd | Cm | Cl/Cd
-18.5 | -0.514 | 0.19948 | -0.009 | -2.576
-18 | -0.529 | 0.19197 | -0.009 | -2.754
-17.5 | -0.543 | 0.18546 | -0.009 | -2.928
-17 | -0.557 | 0.17021 | -0.01 | -3.272
-16.5 | -0.57 | 0.16442 | -0.01 | -3.464
-16 | -0.581 | 0.15585 | -0.011 | -3.729
-15.5 | -0.589 | 0.14442 | -0.006 | -4.08
-15 | -0.6 | 0.13547 | -0.011 | -4.428
-14.5 | -0.604 | 0.12717 | -0.007 | -4.75
-14 | -0.608 | 0.12051 | -0.007 | -5.048
-13.5 | -0.61 | 0.11163 | -0.007 | -5.463
-13 | -0.609 | 0.10408 | -0.007 | -5.847
-12.5 | -0.604 | 0.10015 | -0.006 | -6.031
-12 | -0.599 | 0.09279 | -0.015 | -6.457
-11.5 | -0.588 | 0.08809 | -0.015 | -6.675
-11 | -0.573 | 0.08244 | -0.016 | -6.953
-10.5 | -0.552 | 0.07667 | -0.009 | -7.194
-10 | -0.532 | 0.07307 | -0.017 | -7.282
-9.5 | -0.506 | 0.0684 | -0.017 | -7.4
-9 | -0.477 | 0.06353 | -0.018 | -7.502
-8.5 | -0.444 | 0.05913 | -0.019 | -7.511
-8 | -0.408 | 0.05442 | -0.02 | -7.503
-7.5 | -0.37 | 0.05162 | -0.02 | -7.16
-7 | -0.328 | 0.04841 | -0.021 | -6.784
-6.5 | -0.284 | 0.0468 | -0.019 | -6.067
-6 | -0.239 | 0.04444 | -0.02 | -5.375
-5.5 | -0.192 | 0.04208 | -0.02 | -4.569
-5 | -0.144 | 0.0398 | -0.021 | -3.625
-4.5 | -0.095 | 0.03815 | -0.021 | -2.501
-4 | -0.046 | 0.03651 | -0.022 | -1.262
-3.5 | 0.004 | 0.03494 | -0.023 | 0.104
-3 | 0.054 | 0.03387 | -0.023 | 1.584
-2.5 | 0.104 | 0.03284 | -0.024 | 3.162
-2 | 0.154 | 0.03196 | -0.025 | 4.825
-1.5 | 0.205 | 0.03105 | -0.027 | 6.605
-1 | 0.315 | 0.01228 | -0.054 | 25.679
-0.5 | 0.378 | 0.0122 | -0.055 | 30.987
0 | 0.42 | 0.01373 | -0.056 | 30.625
0.5 | 0.479 | 0.01375 | -0.057 | 34.856
1 | 0.536 | 0.01315 | -0.058 | 40.711
1.5 | 0.594 | 0.0122 | -0.059 | 48.663
2 | 0.651 | 0.01244 | -0.06 | 52.361
2.5 | 0.709 | 0.01271 | -0.061 | 55.768
3 | 0.767 | 0.01259 | -0.063 | 60.907
3.5 | 0.823 | 0.01312 | -0.064 | 62.748
4 | 0.885 | 0.01332 | -0.065 | 66.449
4.5 | 0.954 | 0.01334 | -0.067 | 71.456
5 | 1.015 | 0.01397 | -0.069 | 72.608
5.5 | 1.073 | 0.01463 | -0.07 | 73.345
6 | 1.131 | 0.01535 | -0.071 | 73.689
6.5 | 1.187 | 0.01617 | -0.072 | 73.414
7 | 1.241 | 0.01706 | -0.074 | 72.72
7.5 | 1.293 | 0.01814 | -0.075 | 71.305
8 | 1.343 | 0.01928 | -0.076 | 69.666
8.5 | 1.391 | 0.0204 | -0.077 | 68.193
9 | 1.432 | 0.02864 | -0.078 | 50.009
9.5 | 1.475 | 0.03012 | -0.079 | 48.971
10 | 1.515 | 0.03154 | -0.08 | 48.041
10.5 | 1.553 | 0.03311 | -0.081 | 46.897
11 | 1.587 | 0.03476 | -0.082 | 45.672
11.5 | 1.617 | 0.03663 | -0.083 | 44.14
12 | 1.641 | 0.03852 | -0.084 | 42.593
12.5 | 1.66 | 0.04061 | -0.085 | 40.88
13 | 1.675 | 0.04255 | -0.086 | 39.369
13.5 | 1.685 | 0.04501 | -0.087 | 37.433
14 | 1.689 | 0.04745 | -0.087 | 35.605
14.5 | 1.443 | 0.10915 | -0.04 | 13.218
15 | 1.434 | 0.11492 | -0.042 | 12.48
15.5 | 1.417 | 0.12289 | -0.04 | 11.528
16 | 1.395 | 0.13061 | -0.038 | 10.682
16.5 | 1.37 | 0.13829 | -0.038 | 9.909
17 | 1.342 | 0.14607 | -0.04 | 9.187
17.5 | 1.31 | 0.15406 | -0.04 | 8.501
18 | 1.274 | 0.16593 | -0.039 | 7.679
18.5 | 1.236 | 0.17385 | -0.038 | 7.112
19 | 1.197 | 0.18508 | -0.037 | 6.467

## 18. Re 250k Mach 0.00 (2)
BIGFOIL.COM POLAR EXPORT
NACA66-718 a=0.0
NACA66-718 a=0.0 |  |  |  | Cl Max: | 0.2367 | at alpha= | 0.5 | deg
XFOIL ncrit=9 |  |  |  | L/D Max: | 10.0297 | at alpha= | 0.5 | deg
Re: | 250000 |  |  | Cd Min: | 0.20355 | at alpha= | -20 | deg
Mach: | 0 |  |  | Cl=0 at alpha= | -2.5345 | deg
|  |  |  | @ Cl=0.1, Cd= | 0.027362
|  |  |  | @ Cl=0.4, Cd= | 0.0236
|  |  |  | @ Cl=0.6, Cd= | 0.0236
alpha (deg) | Cl | Cd | Cm | Cl/Cd
-20 | -0.3203 | 0.20355 | -0.0493 | -1.5736
-19.5 | -0.3098 | 0.19815 | -0.0533 | -1.5635
-19 | -0.3055 | 0.19358 | -0.0573 | -1.5782
-18.5 | -0.2794 | 0.18606 | -0.0591 | -1.5017
-18 | -0.2628 | 0.18048 | -0.0614 | -1.4561
-17.5 | -0.2462 | 0.1746 | -0.0649 | -1.4101
-17 | -0.2316 | 0.16845 | -0.0684 | -1.3749
-16.5 | -0.2245 | 0.16241 | -0.0725 | -1.3823
-16 | -0.2254 | 0.15582 | -0.078 | -1.4465
-15.5 | -0.1936 | 0.14887 | -0.079 | -1.3005
-15 | -0.1784 | 0.14276 | -0.0819 | -1.2496
-14.5 | -0.1681 | 0.13635 | -0.0849 | -1.2329
-14 | -0.1802 | 0.12821 | -0.092 | -1.4055
-13.5 | -0.154 | 0.12178 | -0.0929 | -1.2646
-13 | -0.1398 | 0.11559 | -0.0957 | -1.2094
-12.5 | -0.1335 | 0.10864 | -0.0993 | -1.2288
-12 | -0.1627 | 0.09697 | -0.1095 | -1.6778
-11.5 | -0.153 | 0.09003 | -0.1102 | -1.6994
-11 | -0.1464 | 0.08345 | -0.1134 | -1.7543
-10.5 | -0.1627 | 0.07462 | -0.1195 | -2.1804
-10 | -0.1987 | 0.06698 | -0.1212 | -2.9666
-9.5 | -0.2499 | 0.06216 | -0.1146 | -4.0203
-8.5 | -0.2679 | 0.0534 | -0.1058 | -5.0169
-8 | -0.2763 | 0.04947 | -0.0987 | -5.5852
-7.5 | -0.2755 | 0.04667 | -0.0911 | -5.9031
-7 | -0.2603 | 0.04502 | -0.0878 | -5.7819
-6.5 | -0.2564 | 0.04296 | -0.0808 | -5.9683
-6 | -0.2271 | 0.0402 | -0.0772 | -5.6493
-4.5 | -0.1568 | 0.03295 | -0.0591 | -4.7587
-4 | -0.143 | 0.03256 | -0.052 | -4.3919
-3.5 | -0.0625 | 0.03067 | -0.0561 | -2.0378
-3 | -0.0661 | 0.03084 | -0.0465 | -2.1433
-2.5 | 0.0049 | 0.02892 | -0.0491 | 0.16943
-2 | 0.0117 | 0.02913 | -0.0413 | 0.40165
-1.5 | 0.0697 | 0.02792 | -0.0415 | 2.4964
-1 | 0.1365 | 0.02669 | -0.0431 | 5.1143
-0.5 | 0.2085 | 0.02533 | -0.0455 | 8.2313
0.5 | 0.2367 | 0.0236 | -0.0283 | 10.0297

## 19. Re 250k Mach 0.10 (1)
BIGFOIL.COM POLAR EXPORT
NACA66-718 a=0.0
NACA66-718 a=0.0 |  |  |  | Cl Max: | 1.681 | at alpha= | 14 | deg
JavaFoil+Calcfoil stall+Eppler ext transition |  |  |  | L/D Max: | 73.26 | at alpha= | 6 | deg
Re: | 250000 |  |  | Cd Min: | 0.01223 | at alpha= | -0.5 | deg
Mach: | 0.1 |  |  | Cl=0 at alpha= | -3.54 | deg
|  |  |  | @ Cl=0.1, Cd= | 0.032945
|  |  |  | @ Cl=0.4, Cd= | 0.012968
|  |  |  | @ Cl=0.6, Cd= | 0.012277
alpha (deg) | Cl | Cd | Cm | Cl/Cd
-18 | -0.482 | 0.19799 | -0.009 | -2.435
-17.5 | -0.499 | 0.19058 | -0.009 | -2.619
-17 | -0.516 | 0.1753 | -0.01 | -2.943
-16.5 | -0.532 | 0.16755 | -0.01 | -3.174
-16 | -0.547 | 0.16156 | -0.011 | -3.383
-15.5 | -0.56 | 0.15159 | -0.011 | -3.693
-15 | -0.57 | 0.13974 | -0.007 | -4.076
-14.5 | -0.581 | 0.13135 | -0.012 | -4.426
-14 | -0.587 | 0.12306 | -0.007 | -4.767
-13.5 | -0.591 | 0.11384 | -0.007 | -5.193
-13 | -0.593 | 0.10628 | -0.007 | -5.578
-12.5 | -0.591 | 0.10293 | -0.007 | -5.743
-12 | -0.586 | 0.09316 | -0.008 | -6.29
-11.5 | -0.58 | 0.08877 | -0.015 | -6.532
-11 | -0.567 | 0.08327 | -0.016 | -6.809
-10.5 | -0.547 | 0.07735 | -0.009 | -7.075
-10 | -0.529 | 0.07323 | -0.017 | -7.225
-9.5 | -0.504 | 0.06805 | -0.017 | -7.413
-9 | -0.476 | 0.06366 | -0.018 | -7.476
-8.5 | -0.444 | 0.05955 | -0.019 | -7.455
-8 | -0.409 | 0.05506 | -0.02 | -7.426
-7.5 | -0.37 | 0.05212 | -0.02 | -7.106
-7 | -0.329 | 0.04878 | -0.021 | -6.753
-6.5 | -0.285 | 0.04701 | -0.019 | -6.061
-6 | -0.24 | 0.04442 | -0.02 | -5.398
-5.5 | -0.193 | 0.04207 | -0.02 | -4.59
-5 | -0.145 | 0.0399 | -0.021 | -3.631
-4.5 | -0.096 | 0.03815 | -0.021 | -2.512
-4 | -0.046 | 0.03651 | -0.022 | -1.268
-3.5 | 0.004 | 0.03499 | -0.023 | 0.105
-3 | 0.054 | 0.03392 | -0.024 | 1.589
-2.5 | 0.104 | 0.03286 | -0.024 | 3.176
-2 | 0.155 | 0.03189 | -0.025 | 4.862
-1.5 | 0.206 | 0.03111 | -0.027 | 6.624
-1 | 0.317 | 0.01232 | -0.054 | 25.731
-0.5 | 0.38 | 0.01223 | -0.055 | 31.051
0 | 0.422 | 0.01378 | -0.056 | 30.642
0.5 | 0.481 | 0.0138 | -0.057 | 34.886
1 | 0.538 | 0.01322 | -0.059 | 40.69
1.5 | 0.596 | 0.01226 | -0.059 | 48.621
2 | 0.654 | 0.0125 | -0.06 | 52.325
2.5 | 0.713 | 0.01275 | -0.062 | 55.905
3 | 0.77 | 0.01306 | -0.063 | 58.965
3.5 | 0.828 | 0.01315 | -0.064 | 62.955
4 | 0.889 | 0.01325 | -0.066 | 67.127
4.5 | 0.959 | 0.01349 | -0.068 | 71.033
5 | 1.02 | 0.01408 | -0.069 | 72.419
5.5 | 1.078 | 0.01478 | -0.07 | 72.977
6 | 1.136 | 0.01551 | -0.072 | 73.26
6.5 | 1.192 | 0.01632 | -0.073 | 73.067
7 | 1.246 | 0.01726 | -0.074 | 72.218
7.5 | 1.299 | 0.01829 | -0.075 | 70.992
8 | 1.349 | 0.01947 | -0.076 | 69.289
8.5 | 1.397 | 0.02068 | -0.077 | 67.556
9 | 1.438 | 0.02906 | -0.078 | 49.484
9.5 | 1.48 | 0.03044 | -0.079 | 48.632
10 | 1.52 | 0.03193 | -0.08 | 47.612
10.5 | 1.557 | 0.03351 | -0.081 | 46.464
11 | 1.591 | 0.0353 | -0.082 | 45.07
11.5 | 1.62 | 0.03715 | -0.083 | 43.592
12 | 1.642 | 0.03912 | -0.084 | 41.971
12.5 | 1.66 | 0.04116 | -0.085 | 40.322
13 | 1.673 | 0.04332 | -0.086 | 38.61
13.5 | 1.68 | 0.04564 | -0.087 | 36.805
14 | 1.681 | 0.04818 | -0.088 | 34.899
14.5 | 1.434 | 0.10933 | -0.038 | 13.115
15 | 1.42 | 0.11745 | -0.038 | 12.089
15.5 | 1.401 | 0.12451 | -0.039 | 11.25
16 | 1.375 | 0.13148 | -0.036 | 10.457
16.5 | 1.346 | 0.14106 | -0.038 | 9.543
17 | 1.312 | 0.14765 | -0.038 | 8.889
17.5 | 1.275 | 0.15917 | -0.039 | 8.012
18 | 1.235 | 0.1707 | -0.037 | 7.232
18.5 | 1.192 | 0.18037 | -0.039 | 6.61
19 | 1.148 | 0.19148 | -0.039 | 5.995

## 20. Re 250k Mach 0.10 (2)
BIGFOIL.COM POLAR EXPORT
NACA66-718 a=0.0
NACA66-718 a=0.0 |  |  |  | Cl Max: | 0.1466 | at alpha= | -0.5 | deg
XFOIL ncrit=9 |  |  |  | L/D Max: | 5.4076 | at alpha= | -0.5 | deg
Re: | 250000 |  |  | Cd Min: | 0.20421 | at alpha= | -20 | deg
Mach: | 0.1 |  |  | Cl=0 at alpha= | -2.5477 | deg
|  |  |  | @ Cl=0.1, Cd= | 0.027453
|  |  |  | @ Cl=0.4, Cd= | 0.02711
|  |  |  | @ Cl=0.6, Cd= | 0.02711
alpha (deg) | Cl | Cd | Cm | Cl/Cd
-20 | -0.3209 | 0.20421 | -0.0492 | -1.5714
-19.5 | -0.3102 | 0.19881 | -0.0534 | -1.5603
-19 | -0.3027 | 0.19372 | -0.0573 | -1.5626
-18.5 | -0.2785 | 0.1866 | -0.0592 | -1.4925
-18 | -0.2621 | 0.18103 | -0.0616 | -1.4478
-17.5 | -0.2449 | 0.17506 | -0.0653 | -1.3989
-17 | -0.2304 | 0.16892 | -0.0687 | -1.364
-16.5 | -0.2238 | 0.16297 | -0.0729 | -1.3733
-16 | -0.2209 | 0.15622 | -0.0781 | -1.414
-15.5 | -0.1909 | 0.14936 | -0.0794 | -1.2781
-15 | -0.176 | 0.14324 | -0.0822 | -1.2287
-14.5 | -0.1658 | 0.13684 | -0.0853 | -1.2116
-14 | -0.1774 | 0.12872 | -0.0926 | -1.3782
-13.5 | -0.1495 | 0.12238 | -0.0933 | -1.2216
-13 | -0.1359 | 0.11614 | -0.0961 | -1.1701
-12.5 | -0.1297 | 0.10916 | -0.0998 | -1.1882
-12 | -0.1584 | 0.09774 | -0.1099 | -1.6206
-11.5 | -0.1433 | 0.09157 | -0.1095 | -1.5649
-11 | -0.1359 | 0.08496 | -0.1129 | -1.5996
-10.5 | -0.1517 | 0.07573 | -0.1197 | -2.0032
-10 | -0.1902 | 0.06757 | -0.1223 | -2.8149
-9.5 | -0.2516 | 0.06317 | -0.1147 | -3.9829
-9 | -0.2862 | 0.05769 | -0.1079 | -4.961
-8.5 | -0.2604 | 0.05398 | -0.1076 | -4.824
-7.5 | -0.2738 | 0.04751 | -0.092 | -5.763
-7 | -0.261 | 0.04555 | -0.0886 | -5.73
-6.5 | -0.2557 | 0.04334 | -0.0817 | -5.8999
-5.5 | -0.2537 | 0.04129 | -0.0658 | -6.1443
-5 | -0.2076 | 0.03847 | -0.0646 | -5.3964
-4.5 | -0.1489 | 0.03291 | -0.0608 | -4.5245
-4 | -0.0529 | 0.03036 | -0.0665 | -1.7424
-3.5 | -0.133 | 0.03292 | -0.045 | -4.0401
-3 | -0.0664 | 0.03097 | -0.0468 | -2.144
-2.5 | 0.007 | 0.02901 | -0.0497 | 0.2413
-2 | 0.0115 | 0.02925 | -0.0415 | 0.39316
-1.5 | 0.0716 | 0.02797 | -0.0419 | 2.5599
-1 | 0.1397 | 0.02673 | -0.0437 | 5.2263
-0.5 | 0.1466 | 0.02711 | -0.036 | 5.4076

## 21. Re 250k Mach 0.25 (1)
BIGFOIL.COM POLAR EXPORT
NACA66-718 a=0.0
NACA66-718 a=0.0 |  |  |  | Cl Max: | 1.645 | at alpha= | 12.5 | deg
JavaFoil+Calcfoil stall+Eppler ext transition |  |  |  | L/D Max: | 71.812 | at alpha= | 6 | deg
Re: | 250000 |  |  | Cd Min: | 0.01243 | at alpha= | -0.5 | deg
Mach: | 0.25 |  |  | Cl=0 at alpha= | -3.5392 | deg
|  |  |  | @ Cl=0.1, Cd= | 0.033239
|  |  |  | @ Cl=0.4, Cd= | 0.012798
|  |  |  | @ Cl=0.6, Cd= | 0.012866
alpha (deg) | Cl | Cd | Cm | Cl/Cd
-16 | -0.197 | 0.19036 | -0.01 | -1.036
-15.5 | -0.257 | 0.1805 | -0.011 | -1.424
-15 | -0.307 | 0.16519 | -0.011 | -1.86
-14.5 | -0.352 | 0.15494 | -0.012 | -2.269
-14 | -0.391 | 0.14483 | -0.012 | -2.699
-13.5 | -0.426 | 0.13211 | -0.013 | -3.222
-13 | -0.455 | 0.12145 | -0.013 | -3.745
-12.5 | -0.479 | 0.11294 | -0.014 | -4.239
-12 | -0.495 | 0.10698 | -0.008 | -4.623
-11.5 | -0.506 | 0.1014 | -0.007 | -4.988
-11 | -0.51 | 0.08902 | -0.008 | -5.734
-10.5 | -0.508 | 0.08451 | -0.007 | -6.016
-10 | -0.5 | 0.07743 | -0.008 | -6.455
-9.5 | -0.488 | 0.07088 | -0.018 | -6.878
-9 | -0.467 | 0.06608 | -0.018 | -7.063
-8.5 | -0.44 | 0.06232 | -0.019 | -7.064
-8 | -0.409 | 0.05709 | -0.02 | -7.161
-7.5 | -0.373 | 0.05322 | -0.021 | -7.013
-7 | -0.334 | 0.0499 | -0.021 | -6.689
-6.5 | -0.29 | 0.04767 | -0.02 | -6.085
-6 | -0.245 | 0.04474 | -0.02 | -5.473
-5.5 | -0.198 | 0.04274 | -0.021 | -4.623
-5 | -0.148 | 0.04025 | -0.021 | -3.688
-4.5 | -0.098 | 0.03829 | -0.022 | -2.567
-4 | -0.047 | 0.03668 | -0.023 | -1.295
-3.5 | 0.004 | 0.03524 | -0.023 | 0.107
-3 | 0.055 | 0.03413 | -0.024 | 1.621
-2.5 | 0.107 | 0.0331 | -0.025 | 3.237
-2 | 0.159 | 0.03216 | -0.026 | 4.949
-1.5 | 0.212 | 0.03138 | -0.027 | 6.743
-1 | 0.325 | 0.01252 | -0.055 | 25.973
-0.5 | 0.39 | 0.01243 | -0.056 | 31.349
0 | 0.434 | 0.01405 | -0.058 | 30.854
0.5 | 0.494 | 0.01408 | -0.059 | 35.114
1 | 0.552 | 0.01413 | -0.06 | 39.066
1.5 | 0.612 | 0.01255 | -0.061 | 48.773
2 | 0.671 | 0.01281 | -0.062 | 52.4
2.5 | 0.731 | 0.01311 | -0.063 | 55.74
3 | 0.789 | 0.01344 | -0.064 | 58.718
3.5 | 0.851 | 0.01366 | -0.066 | 62.3
4 | 0.914 | 0.01359 | -0.067 | 67.226
4.5 | 0.985 | 0.01386 | -0.07 | 71.055
5 | 1.046 | 0.01471 | -0.071 | 71.086
5.5 | 1.106 | 0.01546 | -0.072 | 71.532
6 | 1.165 | 0.01622 | -0.073 | 71.812
6.5 | 1.222 | 0.01719 | -0.075 | 71.113
7 | 1.277 | 0.01822 | -0.076 | 70.072
7.5 | 1.33 | 0.01946 | -0.077 | 68.338
8 | 1.38 | 0.02068 | -0.078 | 66.726
8.5 | 1.423 | 0.02922 | -0.079 | 48.701
9 | 1.467 | 0.03077 | -0.08 | 47.667
9.5 | 1.507 | 0.03235 | -0.081 | 46.593
10 | 1.545 | 0.03409 | -0.082 | 45.305
10.5 | 1.577 | 0.0359 | -0.083 | 43.938
11 | 1.606 | 0.03796 | -0.084 | 42.307
11.5 | 1.627 | 0.03991 | -0.085 | 40.775
12 | 1.64 | 0.04239 | -0.086 | 38.683
12.5 | 1.645 | 0.04462 | -0.087 | 36.864
13 | 1.4 | 0.09512 | -0.039 | 14.717
13.5 | 1.394 | 0.10155 | -0.041 | 13.731
14 | 1.379 | 0.10951 | -0.037 | 12.595
14.5 | 1.359 | 0.11817 | -0.037 | 11.502
15 | 1.317 | 0.12459 | -0.036 | 10.57
15.5 | 1.265 | 0.13629 | -0.035 | 9.279
16 | 1.204 | 0.14488 | -0.037 | 8.309
16.5 | 1.134 | 0.15646 | -0.035 | 7.247
17 | 1.057 | 0.16823 | -0.033 | 6.281
17.5 | 0.973 | 0.18808 | -0.031 | 5.174

## 22. Re 250k Mach 0.25 (2)
BIGFOIL.COM POLAR EXPORT
NACA66-718 a=0.0
NACA66-718 a=0.0 |  |  |  | Cl Max: | 0.286 | at alpha= | 1.5 | deg
XFOIL ncrit=9 |  |  |  | L/D Max: | 11.2687 | at alpha= | 1.5 | deg
Re: | 250000 |  |  | Cd Min: | 0.03383 | at alpha= | -3.5 | deg
Mach: | 0.25 |  |  | Cl=0 at alpha= | -2.1311 | deg
|  |  |  | @ Cl=0.1, Cd= | 0.028673
|  |  |  | @ Cl=0.4, Cd= | 0.02538
|  |  |  | @ Cl=0.6, Cd= | 0.02538
alpha (deg) | Cl | Cd | Cm | Cl/Cd
-3.5 | -0.1437 | 0.03383 | -0.0458 | -4.2477
-3 | -0.0626 | 0.03157 | -0.0493 | -1.9829
-2.5 | -0.0501 | 0.03166 | -0.0423 | -1.5824
-2 | 0.0178 | 0.02973 | -0.0437 | 0.59872
-1.5 | 0.0328 | 0.02982 | -0.037 | 1.0999
-1 | 0.0928 | 0.02861 | -0.037 | 3.2436
-0.5 | 0.1144 | 0.0288 | -0.0316 | 3.9722
1.5 | 0.286 | 0.02538 | -0.0155 | 11.2687

## 23. Re 250k Mach 0.50 (1)
BIGFOIL.COM POLAR EXPORT
NACA66-718 a=0.0
NACA66-718 a=0.0 |  |  |  | Cl Max: | 1.553 | at alpha= | 9.5 | deg
JavaFoil+Calcfoil stall+Eppler ext transition |  |  |  | L/D Max: | 64.635 | at alpha= | 5 | deg
Re: | 250000 |  |  | Cd Min: | 0.01338 | at alpha= | -0.5 | deg
Mach: | 0.5 |  |  | Cl=0 at alpha= | -3.5351 | deg
|  |  |  | @ Cl=0.1, Cd= | 0.034297
|  |  |  | @ Cl=0.4, Cd= | 0.01779
|  |  |  | @ Cl=0.6, Cd= | 0.015479
alpha (deg) | Cl | Cd | Cm | Cl/Cd
-20 | -0.936 | 0.2584 | -0.011 | -3.62
-19.5 | -0.908 | 0.25132 | -0.011 | -3.612
-19 | -0.88 | 0.24324 | -0.012 | -3.618
-18.5 | -0.852 | 0.23801 | -0.012 | -3.58
-18 | -0.824 | 0.23294 | -0.013 | -3.538
-17.5 | -0.796 | 0.2193 | -0.013 | -3.63
-17 | -0.766 | 0.21872 | -0.013 | -3.503
-16.5 | -0.738 | 0.21167 | -0.013 | -3.486
-16 | -0.71 | 0.20538 | -0.014 | -3.457
-15.5 | -0.682 | 0.21345 | -0.014 | -3.194
-15 | -0.654 | 0.18685 | -0.015 | -3.498
-14.5 | -0.625 | 0.18295 | -0.015 | -3.419
-14 | -0.597 | 0.19038 | -0.016 | -3.136
-13.5 | -0.569 | 0.18647 | -0.016 | -3.05
-13 | -0.54 | 0.1829 | -0.017 | -2.955
-12.5 | -0.511 | 0.1676 | -0.016 | -3.048
-12 | -0.482 | 0.16602 | -0.016 | -2.906
-11.5 | -0.454 | 0.15396 | -0.017 | -2.95
-11 | -0.426 | 0.15071 | -0.017 | -2.825
-10.5 | -0.397 | 0.14587 | -0.018 | -2.724
-10 | -0.369 | 0.15206 | -0.018 | -2.425
-9.5 | -0.34 | 0.13982 | -0.019 | -2.434
-9 | -0.312 | 0.1372 | -0.019 | -2.273
-8.5 | -0.283 | 0.12393 | -0.017 | -2.282
-8 | -0.254 | 0.114 | -0.016 | -2.228
-7.5 | -0.225 | 0.09912 | -0.011 | -2.273
-7 | -0.277 | 0.0662 | -0.009 | -4.191
-6.5 | -0.289 | 0.05514 | -0.023 | -5.249
-6 | -0.258 | 0.04884 | -0.024 | -5.285
-5.5 | -0.214 | 0.04623 | -0.023 | -4.619
-5 | -0.162 | 0.04271 | -0.024 | -3.804
-4.5 | -0.108 | 0.04049 | -0.024 | -2.674
-4 | -0.053 | 0.03838 | -0.025 | -1.369
-3.5 | 0.004 | 0.03647 | -0.026 | 0.115
-3 | 0.062 | 0.03505 | -0.026 | 1.755
-2.5 | 0.119 | 0.03392 | -0.027 | 3.519
-2 | 0.177 | 0.03315 | -0.028 | 5.353
-1.5 | 0.236 | 0.03238 | -0.029 | 7.284
-1 | 0.296 | 0.03169 | -0.031 | 9.341
-0.5 | 0.433 | 0.01338 | -0.062 | 32.385
0 | 0.482 | 0.01534 | -0.064 | 31.403
0.5 | 0.55 | 0.0154 | -0.065 | 35.693
1 | 0.613 | 0.0155 | -0.066 | 39.524
1.5 | 0.679 | 0.01396 | -0.067 | 48.647
2 | 0.745 | 0.01431 | -0.068 | 52.06
2.5 | 0.811 | 0.0147 | -0.07 | 55.144
3 | 0.88 | 0.01493 | -0.071 | 58.947
3.5 | 0.958 | 0.01518 | -0.074 | 63.11
4 | 1.027 | 0.01604 | -0.076 | 64.053
4.5 | 1.094 | 0.01693 | -0.077 | 64.593
5 | 1.16 | 0.01794 | -0.079 | 64.635
5.5 | 1.224 | 0.01923 | -0.08 | 63.672
6 | 1.288 | 0.02039 | -0.081 | 63.177
6.5 | 1.349 | 0.02147 | -0.083 | 62.844
7 | 1.405 | 0.02321 | -0.084 | 60.522
7.5 | 1.457 | 0.02497 | -0.085 | 58.345
8 | 1.496 | 0.03567 | -0.086 | 41.943
8.5 | 1.53 | 0.03825 | -0.087 | 40
9 | 1.552 | 0.04109 | -0.089 | 37.76
9.5 | 1.553 | 0.04402 | -0.09 | 35.294
10 | 1.298 | 0.07297 | -0.042 | 17.792
10.5 | 1.211 | 0.08177 | -0.036 | 14.809
11 | 0.809 | 0.12422 | -0.028 | 6.516
11.5 | 0.837 | 0.13756 | -0.037 | 6.086
12 | 0.864 | 0.14826 | -0.037 | 5.828
12.5 | 0.891 | 0.15204 | -0.038 | 5.859
13 | 0.919 | 0.16524 | -0.044 | 5.561
13.5 | 0.945 | 0.17109 | -0.044 | 5.526
14 | 0.972 | 0.17799 | -0.046 | 5.463
14.5 | 1.001 | 0.19163 | -0.051 | 5.221

## 24. Re 250k Mach 0.50 (2)
BIGFOIL.COM POLAR EXPORT
NACA66-718 a=0.0
NACA66-718 a=0.0 |  |  |  | Cl Max: | 1.1757 | at alpha= | 12 | deg
XFOIL ncrit=9 |  |  |  | L/D Max: | 35.5391 | at alpha= | 8 | deg
Re: | 250000 |  |  | Cd Min: | 0.21651 | at alpha= | -19.5 | deg
Mach: | 0.5 |  |  | Cl=0 at alpha= | -1.2537 | deg
|  |  |  | @ Cl=0.1, Cd= | 0.031999
|  |  |  | @ Cl=0.4, Cd= | 0.029534
|  |  |  | @ Cl=0.6, Cd= | 0.027231
alpha (deg) | Cl | Cd | Cm | Cl/Cd
-19.5 | -0.3045 | 0.21651 | -0.0588 | -1.4064
-19 | -0.2802 | 0.20965 | -0.0636 | -1.3365
-18.5 | -0.2574 | 0.20285 | -0.0682 | -1.2689
-18 | -0.2365 | 0.19609 | -0.0725 | -1.2061
-17.5 | -0.2191 | 0.1899 | -0.077 | -1.1538
-16.5 | -0.1732 | 0.1753 | -0.0864 | -0.98802
-16 | -0.1507 | 0.1686 | -0.0901 | -0.89383
-15.5 | -0.1309 | 0.16202 | -0.0939 | -0.80792
-15 | -0.1193 | 0.15571 | -0.0988 | -0.76617
-14 | -0.0743 | 0.14145 | -0.1066 | -0.52527
-13.5 | -0.0566 | 0.13485 | -0.1109 | -0.41973
-13 | -0.0589 | 0.12851 | -0.1178 | -0.45833
-12.5 | -0.0376 | 0.12093 | -0.12 | -0.31092
-12 | -0.0152 | 0.11456 | -0.1216 | -0.13268
-11.5 | -0.0086 | 0.10799 | -0.1256 | -0.079637
-11 | -0.0173 | 0.10045 | -0.1339 | -0.17222
-10.5 | 0.0136 | 0.09455 | -0.1332 | 0.14384
-10 | -0.0065 | 0.08601 | -0.1439 | -0.075573
-9.5 | 0.0126 | 0.08027 | -0.1422 | 0.15697
-9 | 0.0051 | 0.07312 | -0.1467 | 0.069748
-8.5 | -0.0561 | 0.06755 | -0.1478 | -0.8305
-7.5 | -0.1028 | 0.05946 | -0.1369 | -1.7289
-7 | -0.1598 | 0.05977 | -0.1223 | -2.6736
-6.5 | -0.2274 | 0.06138 | -0.1035 | -3.7048
-6 | -0.2998 | 0.06243 | -0.0829 | -4.8022
-4.5 | -0.2875 | 0.04826 | -0.0604 | -5.9573
-3.5 | -0.2564 | 0.04183 | -0.0421 | -6.1296
-3 | -0.1871 | 0.03834 | -0.0405 | -4.88
-2.5 | -0.1501 | 0.03773 | -0.0355 | -3.9783
-2 | -0.0711 | 0.03542 | -0.0367 | -2.0073
-1.5 | -0.0332 | 0.03466 | -0.0325 | -0.95788
-1 | 0.0342 | 0.0331 | -0.0318 | 1.0332
0 | 0.128 | 0.03153 | -0.0253 | 4.0596
1 | 0.2208 | 0.02934 | -0.0194 | 7.5256
1.5 | 0.2242 | 0.02884 | -0.0075 | 7.7739
2 | 0.2548 | 0.02974 | -0.0007 | 8.5676
3 | 0.3298 | 0.03067 | 0.0097 | 10.7532
4 | 0.4763 | 0.0283 | 0.0091 | 16.8304
4.5 | 0.5276 | 0.02826 | 0.0103 | 18.6695
5.5 | 0.6761 | 0.02615 | 0.0084 | 25.8547
6 | 0.7381 | 0.02572 | 0.0091 | 28.6975
6.5 | 0.8015 | 0.02538 | 0.0095 | 31.58
7 | 0.8459 | 0.02613 | 0.0118 | 32.3728
7.5 | 0.9044 | 0.02701 | 0.0113 | 33.4839
8 | 0.9823 | 0.02764 | 0.008 | 35.5391
8.5 | 1.0428 | 0.02966 | 0.0053 | 35.1585
9 | 1.093 | 0.03103 | 0.0053 | 35.224
9.5 | 1.1151 | 0.03302 | 0.0092 | 33.7704
10 | 1.1401 | 0.03539 | 0.0125 | 32.2153
10.5 | 1.1557 | 0.03852 | 0.0162 | 30.0026
11 | 1.1687 | 0.04204 | 0.0198 | 27.7997
11.5 | 1.1754 | 0.04629 | 0.0231 | 25.3921
12 | 1.1757 | 0.05144 | 0.0259 | 22.8558
12.5 | 1.1713 | 0.05739 | 0.0281 | 20.4095
13 | 1.1583 | 0.06454 | 0.0295 | 17.947
13.5 | 1.1315 | 0.07346 | 0.0296 | 15.4029
14 | 1.0966 | 0.0838 | 0.0284 | 13.0859
14.5 | 1.066 | 0.09436 | 0.0262 | 11.2972
15 | 1.0482 | 0.10395 | 0.0236 | 10.0837
15.5 | 1.0394 | 0.11277 | 0.0211 | 9.217
16 | 1.0385 | 0.12071 | 0.0186 | 8.6033
16.5 | 1.0446 | 0.12809 | 0.0163 | 8.1552
17 | 1.0442 | 0.13654 | 0.0128 | 7.6476

## 25. Re 500k Mach 0.00 (1)
BIGFOIL.COM POLAR EXPORT
NACA66-718 a=0.0
NACA66-718 a=0.0 |  |  |  | Cl Max: | 1.697 | at alpha= | 14.5 | deg
JavaFoil+Calcfoil stall+Eppler ext transition |  |  |  | L/D Max: | 94.276 | at alpha= | 6 | deg
Re: | 500000 |  |  | Cd Min: | 0.00884 | at alpha= | 1.5 | deg
Mach: | 0 |  |  | Cl=0 at alpha= | -3.54 | deg
|  |  |  | @ Cl=0.1, Cd= | 0.030615
|  |  |  | @ Cl=0.4, Cd= | 0.010046
|  |  |  | @ Cl=0.6, Cd= | 0.0089417
alpha (deg) | Cl | Cd | Cm | Cl/Cd
-18.5 | -0.515 | 0.18046 | -0.009 | -2.851
-18 | -0.529 | 0.17735 | -0.01 | -2.986
-17.5 | -0.544 | 0.16644 | -0.01 | -3.268
-17 | -0.558 | 0.15331 | -0.01 | -3.637
-16.5 | -0.57 | 0.14659 | -0.011 | -3.891
-16 | -0.582 | 0.13844 | -0.011 | -4.204
-15.5 | -0.592 | 0.13482 | -0.012 | -4.393
-15 | -0.601 | 0.12475 | -0.012 | -4.816
-14.5 | -0.607 | 0.11712 | -0.013 | -5.185
-14 | -0.611 | 0.1103 | -0.013 | -5.543
-13.5 | -0.613 | 0.10444 | -0.014 | -5.87
-13 | -0.612 | 0.09848 | -0.014 | -6.214
-12.5 | -0.607 | 0.09393 | -0.015 | -6.465
-12 | -0.6 | 0.08746 | -0.015 | -6.858
-11.5 | -0.589 | 0.08062 | -0.016 | -7.302
-11 | -0.574 | 0.07677 | -0.017 | -7.474
-10.5 | -0.555 | 0.07282 | -0.017 | -7.621
-10 | -0.533 | 0.06791 | -0.018 | -7.844
-9.5 | -0.507 | 0.06348 | -0.018 | -7.983
-9 | -0.477 | 0.05979 | -0.019 | -7.983
-8.5 | -0.445 | 0.0557 | -0.02 | -7.983
-8 | -0.409 | 0.05143 | -0.021 | -7.949
-7.5 | -0.37 | 0.04866 | -0.021 | -7.603
-7 | -0.329 | 0.04574 | -0.022 | -7.189
-6.5 | -0.284 | 0.04392 | -0.02 | -6.467
-6 | -0.239 | 0.04176 | -0.02 | -5.721
-5.5 | -0.192 | 0.03953 | -0.021 | -4.866
-5 | -0.144 | 0.03752 | -0.022 | -3.846
-4.5 | -0.095 | 0.0359 | -0.022 | -2.658
-4 | -0.046 | 0.0344 | -0.023 | -1.34
-3.5 | 0.004 | 0.03287 | -0.024 | 0.111
-3 | 0.054 | 0.03171 | -0.025 | 1.695
-2.5 | 0.104 | 0.03052 | -0.027 | 3.412
-2 | 0.19 | 0.01037 | -0.053 | 18.352
-1.5 | 0.253 | 0.01023 | -0.054 | 24.704
-1 | 0.316 | 0.0095 | -0.055 | 33.314
-0.5 | 0.379 | 0.00939 | -0.056 | 40.368
0 | 0.427 | 0.01089 | -0.057 | 39.223
0.5 | 0.487 | 0.01087 | -0.058 | 44.78
1 | 0.544 | 0.01084 | -0.06 | 50.199
1.5 | 0.603 | 0.00884 | -0.061 | 68.2
2 | 0.662 | 0.00902 | -0.062 | 73.339
2.5 | 0.72 | 0.00921 | -0.063 | 78.204
3 | 0.778 | 0.00943 | -0.064 | 82.567
3.5 | 0.839 | 0.00955 | -0.065 | 87.839
4 | 0.899 | 0.00971 | -0.067 | 92.641
4.5 | 0.964 | 0.01024 | -0.068 | 94.131
5 | 1.023 | 0.01087 | -0.07 | 94.047
5.5 | 1.08 | 0.01154 | -0.071 | 93.633
6 | 1.138 | 0.01207 | -0.072 | 94.276
6.5 | 1.193 | 0.01293 | -0.073 | 92.282
7 | 1.247 | 0.01366 | -0.074 | 91.279
7.5 | 1.299 | 0.01464 | -0.075 | 88.708
8 | 1.349 | 0.01569 | -0.076 | 85.983
8.5 | 1.397 | 0.01672 | -0.077 | 83.565
9 | 1.436 | 0.02505 | -0.078 | 57.33
9.5 | 1.479 | 0.02637 | -0.079 | 56.095
10 | 1.52 | 0.02767 | -0.08 | 54.934
10.5 | 1.557 | 0.029 | -0.081 | 53.699
11 | 1.592 | 0.03044 | -0.082 | 52.305
11.5 | 1.622 | 0.032 | -0.083 | 50.674
12 | 1.646 | 0.03379 | -0.084 | 48.715
12.5 | 1.665 | 0.03549 | -0.085 | 46.929
13 | 1.681 | 0.03727 | -0.086 | 45.088
13.5 | 1.691 | 0.0394 | -0.087 | 42.906
14 | 1.696 | 0.04164 | -0.088 | 40.731
14.5 | 1.697 | 0.04382 | -0.089 | 38.726
15 | 1.682 | 0.04642 | -0.09 | 36.231
15.5 | 1.66 | 0.04929 | -0.091 | 33.682
16 | 1.632 | 0.05205 | -0.091 | 31.365
16.5 | 1.6 | 0.05497 | -0.092 | 29.103
17 | 1.561 | 0.05932 | -0.093 | 26.32
17.5 | 1.509 | 0.0668 | -0.092 | 22.594
18 | 1.284 | 0.15169 | -0.053 | 8.462
18.5 | 1.242 | 0.16124 | -0.049 | 7.7
19 | 1.2 | 0.17145 | -0.046 | 6.999
19.5 | 1.16 | 0.18048 | -0.048 | 6.428

## 26. Re 500k Mach 0.00 (2)
BIGFOIL.COM POLAR EXPORT
NACA66-718 a=0.0
NACA66-718 a=0.0 |  |  |  | Cl Max: | 1.2184 | at alpha= | 13 | deg
XFOIL ncrit=9 |  |  |  | L/D Max: | 93.7656 | at alpha= | 6 | deg
Re: | 500000 |  |  | Cd Min: | 0.09341 | at alpha= | 18 | deg
Mach: | 0 |  |  | Cl=0 at alpha= | -4.4629 | deg
|  |  |  | @ Cl=0.1, Cd= | 0.015741
|  |  |  | @ Cl=0.4, Cd= | 0.011147
|  |  |  | @ Cl=0.6, Cd= | 0.011254
alpha (deg) | Cl | Cd | Cm | Cl/Cd
-11.5 | -0.6014 | 0.03128 | -0.092 | -19.2263
-11 | -0.5519 | 0.0345 | -0.091 | -15.9971
-10.5 | -0.5457 | 0.02922 | -0.0857 | -18.6756
-10 | -0.4706 | 0.03609 | -0.0886 | -13.0396
-9.5 | -0.471 | 0.02917 | -0.0818 | -16.1467
-9 | -0.4252 | 0.03035 | -0.0813 | -14.0099
-8.5 | -0.3943 | 0.02821 | -0.0783 | -13.9773
-8 | -0.347 | 0.02889 | -0.0784 | -12.0111
-7.5 | -0.3099 | 0.02651 | -0.0763 | -11.6899
-7 | -0.2588 | 0.02932 | -0.0777 | -8.8267
-6.5 | -0.2172 | 0.02828 | -0.0766 | -7.6803
-6 | -0.1753 | 0.02623 | -0.0754 | -6.6832
-5.5 | -0.1219 | 0.0218 | -0.0732 | -5.5917
-5 | -0.0601 | 0.01939 | -0.0748 | -3.0995
-4.5 | -0.0046 | 0.01835 | -0.0753 | -0.25068
-4 | 0.0574 | 0.01661 | -0.0772 | 3.4557
-3.5 | 0.1074 | 0.01559 | -0.0768 | 6.889
-3 | 0.1532 | 0.01493 | -0.0754 | 10.2612
-2.5 | 0.1985 | 0.01448 | -0.0739 | 13.7086
-2 | 0.2405 | 0.01423 | -0.0719 | 16.9009
-1.5 | 0.2828 | 0.01376 | -0.07 | 20.5523
-1 | 0.3332 | 0.01336 | -0.0693 | 24.9401
0 | 0.3864 | 0.01112 | -0.0593 | 34.7482
0.5 | 0.4419 | 0.01123 | -0.0591 | 39.35
1 | 0.503 | 0.01119 | -0.0602 | 44.9508
1.5 | 0.5521 | 0.01138 | -0.0593 | 48.5149
2 | 0.6091 | 0.01123 | -0.0598 | 54.2386
2.5 | 0.6693 | 0.01104 | -0.0613 | 60.625
3 | 0.7198 | 0.01091 | -0.061 | 65.9762
3.5 | 0.7801 | 0.01066 | -0.0624 | 73.1801
4 | 0.8284 | 0.0105 | -0.0617 | 78.8952
4.5 | 0.8752 | 0.01036 | -0.0605 | 84.4788
5 | 0.9185 | 0.01027 | -0.0588 | 89.4352
5.5 | 0.9547 | 0.01026 | -0.0556 | 93.0507
6 | 0.9761 | 0.01041 | -0.0496 | 93.7656
6.5 | 0.9983 | 0.01097 | -0.0443 | 91.0027
7 | 1.0184 | 0.01174 | -0.0389 | 86.7462
7.5 | 1.0377 | 0.01268 | -0.0337 | 81.8375
8 | 1.0547 | 0.01378 | -0.0284 | 76.5385
8.5 | 1.0674 | 0.01503 | -0.0226 | 71.018
9 | 1.0768 | 0.01651 | -0.0166 | 65.2211
9.5 | 1.1164 | 0.01843 | -0.0179 | 60.5751
10 | 1.1461 | 0.02046 | -0.0176 | 56.0166
10.5 | 1.1633 | 0.02247 | -0.0144 | 51.7713
11 | 1.1763 | 0.02484 | -0.0109 | 47.3551
11.5 | 1.192 | 0.02719 | -0.0079 | 43.8396
12 | 1.2041 | 0.02989 | -0.0049 | 40.2844
12.5 | 1.2138 | 0.03289 | -0.0019 | 36.9048
13 | 1.2184 | 0.03643 | 0.0012 | 33.445
13.5 | 1.2127 | 0.04097 | 0.0046 | 29.5997
14 | 1.1984 | 0.04659 | 0.0079 | 25.7223
14.5 | 1.1914 | 0.05206 | 0.0101 | 22.8851
15 | 1.1948 | 0.05688 | 0.0112 | 21.0056
15.5 | 1.1963 | 0.06215 | 0.0119 | 19.2486
16 | 1.1976 | 0.06772 | 0.0121 | 17.6846
16.5 | 1.1998 | 0.07338 | 0.0119 | 16.3505
17 | 1.1937 | 0.08029 | 0.0113 | 14.8674
17.5 | 1.1891 | 0.08722 | 0.0102 | 13.6333
18 | 1.1915 | 0.09341 | 0.0088 | 12.7556

## 27. Re 500k Mach 0.10 (1)
BIGFOIL.COM POLAR EXPORT
NACA66-718 a=0.0
NACA66-718 a=0.0 |  |  |  | Cl Max: | 1.689 | at alpha= | 14 | deg
JavaFoil+Calcfoil stall+Eppler ext transition |  |  |  | L/D Max: | 93.859 | at alpha= | 6 | deg
Re: | 500000 |  |  | Cd Min: | 0.00889 | at alpha= | 1.5 | deg
Mach: | 0.1 |  |  | Cl=0 at alpha= | -3.54 | deg
|  |  |  | @ Cl=0.1, Cd= | 0.030661
|  |  |  | @ Cl=0.4, Cd= | 0.0098435
|  |  |  | @ Cl=0.6, Cd= | 0.0090883
alpha (deg) | Cl | Cd | Cm | Cl/Cd
-18 | -0.483 | 0.17482 | -0.01 | -2.761
-17.5 | -0.5 | 0.17086 | -0.01 | -2.926
-17 | -0.517 | 0.15676 | -0.01 | -3.295
-16.5 | -0.532 | 0.14903 | -0.011 | -3.573
-16 | -0.547 | 0.14489 | -0.011 | -3.777
-15.5 | -0.561 | 0.13553 | -0.012 | -4.137
-15 | -0.572 | 0.12663 | -0.012 | -4.52
-14.5 | -0.582 | 0.1213 | -0.013 | -4.8
-14 | -0.59 | 0.11327 | -0.013 | -5.205
-13.5 | -0.594 | 0.10717 | -0.014 | -5.546
-13 | -0.596 | 0.10048 | -0.014 | -5.932
-12.5 | -0.594 | 0.09625 | -0.015 | -6.173
-12 | -0.589 | 0.08718 | -0.015 | -6.76
-11.5 | -0.58 | 0.08173 | -0.016 | -7.102
-11 | -0.568 | 0.07793 | -0.017 | -7.283
-10.5 | -0.55 | 0.07341 | -0.017 | -7.499
-10 | -0.53 | 0.06851 | -0.018 | -7.732
-9.5 | -0.505 | 0.06385 | -0.018 | -7.909
-9 | -0.477 | 0.05996 | -0.019 | -7.948
-8.5 | -0.445 | 0.05582 | -0.02 | -7.965
-8 | -0.409 | 0.05192 | -0.021 | -7.883
-7.5 | -0.371 | 0.04907 | -0.021 | -7.555
-7 | -0.33 | 0.04605 | -0.022 | -7.16
-6.5 | -0.285 | 0.04408 | -0.02 | -6.466
-6 | -0.24 | 0.04178 | -0.02 | -5.74
-5.5 | -0.193 | 0.03956 | -0.021 | -4.883
-5 | -0.145 | 0.03761 | -0.022 | -3.855
-4.5 | -0.096 | 0.03597 | -0.022 | -2.665
-4 | -0.046 | 0.03436 | -0.023 | -1.348
-3.5 | 0.004 | 0.03293 | -0.024 | 0.111
-3 | 0.054 | 0.03177 | -0.025 | 1.699
-2.5 | 0.105 | 0.03054 | -0.027 | 3.426
-2 | 0.191 | 0.01041 | -0.053 | 18.368
-1.5 | 0.254 | 0.01024 | -0.054 | 24.788
-1 | 0.318 | 0.01014 | -0.055 | 31.342
-0.5 | 0.381 | 0.00942 | -0.056 | 40.421
0 | 0.429 | 0.01049 | -0.058 | 40.918
0.5 | 0.489 | 0.0109 | -0.059 | 44.866
1 | 0.547 | 0.01084 | -0.06 | 50.453
1.5 | 0.606 | 0.00889 | -0.061 | 68.162
2 | 0.665 | 0.00909 | -0.062 | 73.104
2.5 | 0.724 | 0.00926 | -0.063 | 78.122
3 | 0.782 | 0.00944 | -0.064 | 82.824
3.5 | 0.843 | 0.00959 | -0.066 | 87.89
4 | 0.904 | 0.00975 | -0.067 | 92.735
4.5 | 0.969 | 0.01033 | -0.069 | 93.766
5 | 1.027 | 0.011 | -0.07 | 93.421
5.5 | 1.085 | 0.01164 | -0.071 | 93.272
6 | 1.143 | 0.01218 | -0.072 | 93.859
6.5 | 1.199 | 0.01296 | -0.073 | 92.531
7 | 1.252 | 0.01384 | -0.074 | 90.518
7.5 | 1.305 | 0.01479 | -0.075 | 88.208
8 | 1.355 | 0.01585 | -0.077 | 85.489
8.5 | 1.403 | 0.0169 | -0.078 | 82.964
9 | 1.442 | 0.02545 | -0.078 | 56.648
9.5 | 1.485 | 0.02668 | -0.079 | 55.646
10 | 1.525 | 0.02801 | -0.08 | 54.434
10.5 | 1.562 | 0.02939 | -0.081 | 53.14
11 | 1.596 | 0.03089 | -0.082 | 51.653
11.5 | 1.624 | 0.03246 | -0.083 | 50.05
12 | 1.647 | 0.03422 | -0.084 | 48.134
12.5 | 1.665 | 0.03609 | -0.085 | 46.137
13 | 1.678 | 0.03792 | -0.086 | 44.253
13.5 | 1.686 | 0.0401 | -0.087 | 42.044
14 | 1.689 | 0.04231 | -0.088 | 39.913
14.5 | 1.687 | 0.04453 | -0.089 | 37.878
15 | 1.667 | 0.04741 | -0.09 | 35.165
15.5 | 1.641 | 0.05038 | -0.091 | 32.566
16 | 1.606 | 0.05321 | -0.091 | 30.186
16.5 | 1.566 | 0.05767 | -0.092 | 27.16
17 | 1.519 | 0.0625 | -0.092 | 24.306
17.5 | 1.316 | 0.13044 | -0.069 | 10.09
18 | 1.238 | 0.15602 | -0.046 | 7.934
18.5 | 1.196 | 0.16505 | -0.048 | 7.246
19 | 1.151 | 0.17623 | -0.048 | 6.532

## 28. Re 500k Mach 0.10 (2)
BIGFOIL.COM POLAR EXPORT
NACA66-718 a=0.0
NACA66-718 a=0.0 |  |  |  | Cl Max: | 1.2164 | at alpha= | 13 | deg
XFOIL ncrit=9 |  |  |  | L/D Max: | 92.4636 | at alpha= | 5.5 | deg
Re: | 500000 |  |  | Cd Min: | 0.13952 | at alpha= | -15 | deg
Mach: | 0.1 |  |  | Cl=0 at alpha= | -4.4584 | deg
|  |  |  | @ Cl=0.1, Cd= | 0.015889
|  |  |  | @ Cl=0.4, Cd= | 0.011208
|  |  |  | @ Cl=0.6, Cd= | 0.011298
alpha (deg) | Cl | Cd | Cm | Cl/Cd
-15 | -0.219 | 0.13952 | -0.0764 | -1.5697
-14.5 | -0.1979 | 0.13332 | -0.0781 | -1.4844
-14 | -0.1816 | 0.12738 | -0.0808 | -1.4257
-13.5 | -0.1689 | 0.12101 | -0.0841 | -1.3958
-12 | -0.189 | 0.0902 | -0.0987 | -2.0953
-11 | -0.3734 | 0.05286 | -0.1092 | -7.0639
-10 | -0.4942 | 0.03158 | -0.0871 | -15.6491
-9.5 | -0.4679 | 0.02937 | -0.0836 | -15.9312
-9 | -0.4243 | 0.03029 | -0.0827 | -14.0079
-8.5 | -0.3935 | 0.02838 | -0.0796 | -13.8654
-8 | -0.3449 | 0.0293 | -0.0798 | -11.7713
-7.5 | -0.3103 | 0.0265 | -0.0771 | -11.7094
-7 | -0.2637 | 0.02662 | -0.0766 | -9.9061
-6.5 | -0.2165 | 0.02845 | -0.0776 | -7.6098
-6 | -0.1748 | 0.02648 | -0.0762 | -6.6012
-5.5 | -0.1219 | 0.02195 | -0.0739 | -5.5535
-5 | -0.0604 | 0.01959 | -0.0754 | -3.0832
-4.5 | -0.0053 | 0.01862 | -0.0758 | -0.28464
-4 | 0.0584 | 0.01676 | -0.0778 | 3.4845
-3.5 | 0.1095 | 0.01569 | -0.0775 | 6.979
-3 | 0.1556 | 0.01501 | -0.0761 | 10.3664
-2.5 | 0.2007 | 0.0146 | -0.0745 | 13.7466
-2 | 0.2421 | 0.01432 | -0.0724 | 16.9064
-1.5 | 0.2848 | 0.01383 | -0.0704 | 20.5929
-0.5 | 0.3585 | 0.01163 | -0.0647 | 30.8255
0 | 0.3876 | 0.01119 | -0.0595 | 34.6381
0.5 | 0.4441 | 0.01127 | -0.0594 | 39.4055
1 | 0.506 | 0.01127 | -0.0606 | 44.898
1.5 | 0.5538 | 0.01144 | -0.0593 | 48.4091
2 | 0.6125 | 0.01126 | -0.0601 | 54.3961
2.5 | 0.6694 | 0.01113 | -0.0609 | 60.1438
3 | 0.7234 | 0.01094 | -0.0611 | 66.1243
3.5 | 0.7798 | 0.01074 | -0.0618 | 72.6071
4 | 0.8325 | 0.01054 | -0.0618 | 78.9848
4.5 | 0.8774 | 0.0104 | -0.0602 | 84.3654
5 | 0.9189 | 0.01033 | -0.058 | 88.9545
5.5 | 0.9533 | 0.01031 | -0.0544 | 92.4636
6 | 0.972 | 0.01059 | -0.0479 | 91.7847
6.5 | 0.9957 | 0.01118 | -0.0429 | 89.0608
7 | 1.0165 | 0.01197 | -0.0376 | 84.9206
7.5 | 1.0354 | 0.01296 | -0.0324 | 79.892
8 | 1.0532 | 0.01407 | -0.0271 | 74.8543
8.5 | 1.0657 | 0.01536 | -0.0213 | 69.3815
9 | 1.0761 | 0.01686 | -0.0155 | 63.8256
9.5 | 1.1164 | 0.01884 | -0.0169 | 59.2569
10 | 1.1454 | 0.02091 | -0.0164 | 54.7776
10.5 | 1.1629 | 0.02294 | -0.0133 | 50.6931
11 | 1.1756 | 0.02539 | -0.0098 | 46.3017
11.5 | 1.191 | 0.0278 | -0.0068 | 42.8417
12 | 1.2032 | 0.03056 | -0.0037 | 39.3717
12.5 | 1.2126 | 0.03363 | -0.0007 | 36.0571
13 | 1.2164 | 0.0373 | 0.0024 | 32.6113
13.5 | 1.2085 | 0.04211 | 0.0058 | 28.6986
14 | 1.1921 | 0.04803 | 0.0091 | 24.8199
14.5 | 1.1875 | 0.05339 | 0.011 | 22.242
15 | 1.1904 | 0.05837 | 0.0121 | 20.394
15.5 | 1.1903 | 0.06392 | 0.0127 | 18.6217
16 | 1.1914 | 0.06963 | 0.0128 | 17.1104
16.5 | 1.193 | 0.07548 | 0.0125 | 15.8055
17 | 1.1849 | 0.08275 | 0.0116 | 14.319
17.5 | 1.1819 | 0.08956 | 0.0105 | 13.1967
18 | 1.1836 | 0.09596 | 0.009 | 12.3343

## 29. Re 500k Mach 0.25 (1)
BIGFOIL.COM POLAR EXPORT
NACA66-718 a=0.0
NACA66-718 a=0.0 |  |  |  | Cl Max: | 1.651 | at alpha= | 12.5 | deg
JavaFoil+Calcfoil stall+Eppler ext transition |  |  |  | L/D Max: | 92.562 | at alpha= | 4.5 | deg
Re: | 500000 |  |  | Cd Min: | 0.00918 | at alpha= | 1.5 | deg
Mach: | 0.25 |  |  | Cl=0 at alpha= | -3.5385 | deg
|  |  |  | @ Cl=0.1, Cd= | 0.031043
|  |  |  | @ Cl=0.4, Cd= | 0.010327
|  |  |  | @ Cl=0.6, Cd= | 0.0096998
alpha (deg) | Cl | Cd | Cm | Cl/Cd
-16 | -0.197 | 0.16706 | -0.011 | -1.182
-15.5 | -0.257 | 0.15818 | -0.012 | -1.628
-15 | -0.308 | 0.14836 | -0.012 | -2.073
-14.5 | -0.352 | 0.13726 | -0.013 | -2.564
-14 | -0.391 | 0.12838 | -0.013 | -3.049
-13.5 | -0.426 | 0.11693 | -0.014 | -3.644
-13 | -0.456 | 0.11014 | -0.014 | -4.136
-12.5 | -0.479 | 0.10319 | -0.015 | -4.645
-12 | -0.497 | 0.09484 | -0.016 | -5.242
-11.5 | -0.508 | 0.09156 | -0.016 | -5.551
-11 | -0.513 | 0.08283 | -0.017 | -6.196
-10.5 | -0.508 | 0.0773 | -0.009 | -6.578
-10 | -0.503 | 0.0718 | -0.018 | -7
-9.5 | -0.488 | 0.06646 | -0.018 | -7.341
-9 | -0.467 | 0.06194 | -0.019 | -7.542
-8.5 | -0.441 | 0.0579 | -0.02 | -7.613
-8 | -0.409 | 0.05371 | -0.021 | -7.623
-7.5 | -0.374 | 0.05038 | -0.022 | -7.417
-7 | -0.334 | 0.04707 | -0.022 | -7.099
-6.5 | -0.29 | 0.0447 | -0.02 | -6.492
-6 | -0.245 | 0.042 | -0.021 | -5.831
-5.5 | -0.198 | 0.04004 | -0.022 | -4.935
-5 | -0.148 | 0.03788 | -0.022 | -3.92
-4.5 | -0.098 | 0.03604 | -0.023 | -2.728
-4 | -0.048 | 0.03452 | -0.024 | -1.377
-3.5 | 0.004 | 0.03317 | -0.024 | 0.113
-3 | 0.055 | 0.03209 | -0.025 | 1.725
-2.5 | 0.107 | 0.03088 | -0.027 | 3.477
-2 | 0.196 | 0.01056 | -0.054 | 18.57
-1.5 | 0.26 | 0.0104 | -0.055 | 25.048
-1 | 0.326 | 0.01029 | -0.057 | 31.685
-0.5 | 0.391 | 0.01018 | -0.058 | 38.372
0 | 0.44 | 0.01098 | -0.059 | 40.093
0.5 | 0.502 | 0.01036 | -0.06 | 48.461
1 | 0.56 | 0.01069 | -0.061 | 52.409
1.5 | 0.621 | 0.00918 | -0.063 | 67.622
2 | 0.682 | 0.00934 | -0.064 | 72.953
2.5 | 0.742 | 0.00955 | -0.065 | 77.688
3 | 0.802 | 0.00979 | -0.066 | 81.902
3.5 | 0.865 | 0.00986 | -0.067 | 87.7
4 | 0.927 | 0.01008 | -0.069 | 92.02
4.5 | 0.993 | 0.01073 | -0.071 | 92.562
5 | 1.053 | 0.01142 | -0.072 | 92.226
5.5 | 1.113 | 0.01211 | -0.073 | 91.878
6 | 1.171 | 0.01283 | -0.074 | 91.296
6.5 | 1.228 | 0.01372 | -0.075 | 89.53
7 | 1.283 | 0.01467 | -0.076 | 87.452
7.5 | 1.335 | 0.01576 | -0.077 | 84.71
8 | 1.385 | 0.01687 | -0.078 | 82.127
8.5 | 1.427 | 0.0255 | -0.079 | 55.945
9 | 1.471 | 0.02701 | -0.08 | 54.457
9.5 | 1.512 | 0.02839 | -0.081 | 53.252
10 | 1.549 | 0.02986 | -0.082 | 51.874
10.5 | 1.582 | 0.03149 | -0.083 | 50.233
11 | 1.611 | 0.03322 | -0.085 | 48.486
11.5 | 1.632 | 0.03502 | -0.086 | 46.609
12 | 1.645 | 0.03713 | -0.087 | 44.298
12.5 | 1.651 | 0.03943 | -0.088 | 41.86
13 | 1.648 | 0.04174 | -0.088 | 39.496
13.5 | 1.638 | 0.04443 | -0.089 | 36.878
14 | 1.62 | 0.04726 | -0.09 | 34.273
14.5 | 1.591 | 0.05055 | -0.091 | 31.474
15 | 1.532 | 0.05473 | -0.091 | 27.992
15.5 | 1.267 | 0.12547 | -0.042 | 10.098
16 | 1.207 | 0.13452 | -0.044 | 8.97
16.5 | 1.136 | 0.14547 | -0.042 | 7.808
17 | 1.058 | 0.15468 | -0.04 | 6.841
17.5 | 0.974 | 0.17301 | -0.039 | 5.631

## 30. Re 500k Mach 0.25 (2)
BIGFOIL.COM POLAR EXPORT
NACA66-718 a=0.0
NACA66-718 a=0.0 |  |  |  | Cl Max: | 1.2043 | at alpha= | 12.5 | deg
XFOIL ncrit=9 |  |  |  | L/D Max: | 84.8411 | at alpha= | 5.5 | deg
Re: | 500000 |  |  | Cd Min: | 0.12367 | at alpha= | -13.5 | deg
Mach: | 0.25 |  |  | Cl=0 at alpha= | -4.4726 | deg
|  |  |  | @ Cl=0.1, Cd= | 0.016731
|  |  |  | @ Cl=0.4, Cd= | 0.011426
|  |  |  | @ Cl=0.6, Cd= | 0.011641
alpha (deg) | Cl | Cd | Cm | Cl/Cd
-13.5 | -0.1512 | 0.12367 | -0.0863 | -1.2226
-13 | -0.1487 | 0.11512 | -0.0911 | -1.2917
-11.5 | -0.1591 | 0.08648 | -0.1041 | -1.8397
-11 | -0.1623 | 0.07833 | -0.1086 | -2.072
-10.5 | -0.2043 | 0.06528 | -0.1166 | -3.1296
-10 | -0.254 | 0.05632 | -0.1162 | -4.5099
-9.5 | -0.3012 | 0.04927 | -0.1095 | -6.1133
-8.5 | -0.3647 | 0.03233 | -0.0903 | -11.2805
-8 | -0.3373 | 0.03003 | -0.0866 | -11.2321
-7.5 | -0.2923 | 0.03038 | -0.0858 | -9.6215
-7 | -0.2544 | 0.02898 | -0.0836 | -8.7785
-6.5 | -0.212 | 0.02871 | -0.0819 | -7.3842
-6 | -0.1712 | 0.02783 | -0.0809 | -6.1516
-5.5 | -0.1219 | 0.02278 | -0.078 | -5.3512
-5 | -0.0631 | 0.02086 | -0.0785 | -3.0249
-4.5 | -0.0036 | 0.01934 | -0.0791 | -0.18614
-4 | 0.062 | 0.01763 | -0.081 | 3.5167
-3.5 | 0.1212 | 0.01623 | -0.0817 | 7.4677
-3 | 0.1698 | 0.01551 | -0.0803 | 10.9478
-2.5 | 0.2098 | 0.01522 | -0.0777 | 13.7845
-2 | 0.2519 | 0.01483 | -0.0752 | 16.9858
-1.5 | 0.2968 | 0.01422 | -0.0731 | 20.872
-1 | 0.3493 | 0.01381 | -0.0725 | 25.2933
-0.5 | 0.3891 | 0.0136 | -0.0697 | 28.6103
0 | 0.396 | 0.01142 | -0.0607 | 34.676
0.5 | 0.458 | 0.01152 | -0.061 | 39.7569
1 | 0.5061 | 0.01179 | -0.0595 | 42.9262
1.5 | 0.5664 | 0.01168 | -0.06 | 48.4932
2 | 0.6269 | 0.01161 | -0.0607 | 53.9966
2.5 | 0.6784 | 0.01146 | -0.0601 | 59.1972
3 | 0.7433 | 0.01116 | -0.0619 | 66.6039
3.5 | 0.7907 | 0.01101 | -0.0605 | 71.8165
4 | 0.8381 | 0.01088 | -0.0591 | 77.0312
4.5 | 0.8804 | 0.01073 | -0.0566 | 82.0503
5 | 0.9045 | 0.01074 | -0.0505 | 84.2179
5.5 | 0.9341 | 0.01101 | -0.0459 | 84.8411
6 | 0.9575 | 0.01161 | -0.0405 | 82.472
6.5 | 0.9819 | 0.01244 | -0.0356 | 78.9309
7 | 1.0055 | 0.01336 | -0.0307 | 75.262
7.5 | 1.0245 | 0.01454 | -0.0255 | 70.4608
8 | 1.044 | 0.01577 | -0.0204 | 66.2016
8.5 | 1.0598 | 0.01713 | -0.015 | 61.8681
9 | 1.074 | 0.01874 | -0.0098 | 57.3106
9.5 | 1.1165 | 0.02102 | -0.0117 | 53.1161
10 | 1.1449 | 0.02325 | -0.0108 | 49.243
10.5 | 1.1628 | 0.02552 | -0.0076 | 45.5643
11 | 1.1755 | 0.02823 | -0.004 | 41.6401
11.5 | 1.1891 | 0.03103 | -0.0009 | 38.321
12 | 1.1993 | 0.0342 | 0.0023 | 35.0673
12.5 | 1.2043 | 0.03794 | 0.0055 | 31.7422
13 | 1.2003 | 0.0426 | 0.0088 | 28.1761
13.5 | 1.1832 | 0.04868 | 0.0121 | 24.3057
14 | 1.1685 | 0.05511 | 0.0144 | 21.203
14.5 | 1.1649 | 0.06097 | 0.0156 | 19.1061
15 | 1.1665 | 0.06666 | 0.016 | 17.4992
15.5 | 1.1579 | 0.07372 | 0.016 | 15.7067
16 | 1.1581 | 0.08012 | 0.0155 | 14.4546
16.5 | 1.156 | 0.08698 | 0.0144 | 13.2904
17 | 1.1453 | 0.09507 | 0.0128 | 12.0469
17.5 | 1.1456 | 0.10197 | 0.0112 | 11.2347

## 31. Re 500k Mach 0.50 (1)
BIGFOIL.COM POLAR EXPORT
NACA66-718 a=0.0
NACA66-718 a=0.0 |  |  |  | Cl Max: | 1.558 | at alpha= | 9.5 | deg
JavaFoil+Calcfoil stall+Eppler ext transition |  |  |  | L/D Max: | 83.535 | at alpha= | 3.5 | deg
Re: | 500000 |  |  | Cd Min: | 0.01019 | at alpha= | 2 | deg
Mach: | 0.5 |  |  | Cl=0 at alpha= | -3.5351 | deg
|  |  |  | @ Cl=0.1, Cd= | 0.032123
|  |  |  | @ Cl=0.4, Cd= | 0.010977
|  |  |  | @ Cl=0.6, Cd= | 0.012104
alpha (deg) | Cl | Cd | Cm | Cl/Cd
-20 | -0.936 | 0.2222 | -0.011 | -4.211
-19.5 | -0.908 | 0.2111 | -0.011 | -4.301
-19 | -0.88 | 0.20779 | -0.012 | -4.235
-18.5 | -0.852 | 0.20265 | -0.012 | -4.205
-18 | -0.824 | 0.19825 | -0.013 | -4.158
-17.5 | -0.796 | 0.18648 | -0.013 | -4.27
-17 | -0.766 | 0.18619 | -0.013 | -4.116
-16.5 | -0.738 | 0.17778 | -0.013 | -4.151
-16 | -0.71 | 0.17343 | -0.014 | -4.094
-15.5 | -0.682 | 0.17678 | -0.014 | -3.856
-15 | -0.654 | 0.16227 | -0.015 | -4.028
-14.5 | -0.625 | 0.1581 | -0.015 | -3.956
-14 | -0.597 | 0.16134 | -0.016 | -3.701
-13.5 | -0.569 | 0.15746 | -0.017 | -3.613
-13 | -0.54 | 0.15387 | -0.017 | -3.513
-12.5 | -0.511 | 0.14129 | -0.016 | -3.616
-12 | -0.482 | 0.13505 | -0.016 | -3.573
-11.5 | -0.454 | 0.12761 | -0.017 | -3.559
-11 | -0.426 | 0.12448 | -0.018 | -3.421
-10.5 | -0.397 | 0.12001 | -0.018 | -3.311
-10 | -0.369 | 0.12181 | -0.019 | -3.028
-9.5 | -0.34 | 0.11473 | -0.019 | -2.967
-9 | -0.312 | 0.11209 | -0.02 | -2.782
-8.5 | -0.283 | 0.10454 | -0.018 | -2.706
-8 | -0.254 | 0.09347 | -0.017 | -2.719
-7.5 | -0.226 | 0.06718 | -0.022 | -3.37
-7 | -0.278 | 0.05912 | -0.012 | -4.694
-6.5 | -0.29 | 0.05091 | -0.024 | -5.687
-6 | -0.258 | 0.0457 | -0.025 | -5.653
-5.5 | -0.214 | 0.04262 | -0.023 | -5.011
-5 | -0.163 | 0.03968 | -0.024 | -4.096
-4.5 | -0.108 | 0.03755 | -0.025 | -2.884
-4 | -0.053 | 0.03579 | -0.026 | -1.469
-3.5 | 0.004 | 0.03409 | -0.026 | 0.123
-3 | 0.062 | 0.03283 | -0.027 | 1.875
-2.5 | 0.119 | 0.03177 | -0.028 | 3.758
-2 | 0.178 | 0.03087 | -0.03 | 5.756
-1.5 | 0.289 | 0.01118 | -0.061 | 25.869
-1 | 0.363 | 0.01104 | -0.062 | 32.848
-0.5 | 0.434 | 0.01092 | -0.064 | 39.783
0 | 0.488 | 0.01205 | -0.065 | 40.528
0.5 | 0.557 | 0.01207 | -0.066 | 46.148
1 | 0.621 | 0.01212 | -0.067 | 51.218
1.5 | 0.688 | 0.01025 | -0.069 | 67.153
2 | 0.755 | 0.01019 | -0.07 | 74.067
2.5 | 0.823 | 0.01052 | -0.072 | 78.238
3 | 0.893 | 0.01074 | -0.074 | 83.183
3.5 | 0.967 | 0.01157 | -0.076 | 83.535
4 | 1.034 | 0.0124 | -0.077 | 83.352
4.5 | 1.1 | 0.01327 | -0.078 | 82.904
5 | 1.165 | 0.01413 | -0.08 | 82.495
5.5 | 1.23 | 0.01531 | -0.081 | 80.363
6 | 1.294 | 0.01636 | -0.082 | 79.102
6.5 | 1.355 | 0.01774 | -0.083 | 76.377
7 | 1.41 | 0.01918 | -0.085 | 73.535
7.5 | 1.462 | 0.02068 | -0.086 | 70.682
8 | 1.5 | 0.03149 | -0.087 | 47.635
8.5 | 1.534 | 0.03378 | -0.088 | 45.418
9 | 1.556 | 0.03622 | -0.089 | 42.957
9.5 | 1.558 | 0.03892 | -0.09 | 40.024
10 | 1.527 | 0.0424 | -0.091 | 36.015
10.5 | 1.214 | 0.07611 | -0.043 | 15.952
11 | 0.81 | 0.10715 | -0.03 | 7.555
11.5 | 0.837 | 0.11853 | -0.037 | 7.065
12 | 0.864 | 0.12514 | -0.038 | 6.905
12.5 | 0.891 | 0.1319 | -0.038 | 6.755
13 | 0.919 | 0.13927 | -0.044 | 6.598
13.5 | 0.946 | 0.14459 | -0.045 | 6.54
14 | 0.973 | 0.15361 | -0.047 | 6.332
14.5 | 1.001 | 0.16104 | -0.051 | 6.213

## 32. Re 500k Mach 0.50 (2)
BIGFOIL.COM POLAR EXPORT
NACA66-718 a=0.0
NACA66-718 a=0.0 |  |  |  | Cl Max: | 1.1845 | at alpha= | 12 | deg
XFOIL ncrit=9 |  |  |  | L/D Max: | 53.6498 | at alpha= | 5 | deg
Re: | 500000 |  |  | Cd Min: | 0.2253 | at alpha= | -20 | deg
Mach: | 0.5 |  |  | Cl=0 at alpha= | -4.4 | deg
|  |  |  | @ Cl=0.1, Cd= | 0.021153
|  |  |  | @ Cl=0.4, Cd= | 0.016284
|  |  |  | @ Cl=0.6, Cd= | 0.013216
alpha (deg) | Cl | Cd | Cm | Cl/Cd
-20 | -0.3554 | 0.2253 | -0.0421 | -1.5775
-19.5 | -0.3324 | 0.21809 | -0.0469 | -1.5241
-19 | -0.3104 | 0.21083 | -0.0519 | -1.4723
-18.5 | -0.2929 | 0.20384 | -0.0573 | -1.4369
-18 | -0.2672 | 0.19648 | -0.0607 | -1.3599
-17.5 | -0.2443 | 0.18988 | -0.0649 | -1.2866
-17 | -0.2219 | 0.18283 | -0.0694 | -1.2137
-16.5 | -0.2007 | 0.17569 | -0.0739 | -1.1424
-16 | -0.1847 | 0.16831 | -0.079 | -1.0974
-15.5 | -0.1689 | 0.16102 | -0.0837 | -1.0489
-15 | -0.1428 | 0.15385 | -0.0864 | -0.92818
-14.5 | -0.1223 | 0.14727 | -0.09 | -0.83045
-14 | -0.1033 | 0.14024 | -0.0941 | -0.73659
-13.5 | -0.093 | 0.13245 | -0.0994 | -0.70215
-13 | -0.0811 | 0.12479 | -0.104 | -0.64989
-12.5 | -0.0685 | 0.11716 | -0.1082 | -0.58467
-12 | -0.0426 | 0.11148 | -0.1098 | -0.38213
-11.5 | -0.032 | 0.10416 | -0.1137 | -0.30722
-11 | -0.0297 | 0.09519 | -0.118 | -0.31201
-10.5 | -0.0245 | 0.08757 | -0.1214 | -0.27978
-10 | -0.0258 | 0.07921 | -0.1259 | -0.32572
-9.5 | -0.0327 | 0.0701 | -0.1317 | -0.46648
-9 | -0.0543 | 0.06041 | -0.1381 | -0.89886
-8.5 | -0.0894 | 0.05241 | -0.1387 | -1.7058
-8 | -0.1182 | 0.04685 | -0.1344 | -2.5229
-7.5 | -0.1411 | 0.04295 | -0.1264 | -3.2852
-7 | -0.1517 | 0.03903 | -0.1182 | -3.8868
-6.5 | -0.1474 | 0.03568 | -0.1112 | -4.1312
-6 | -0.1253 | 0.03465 | -0.106 | -3.6162
-5.5 | -0.0997 | 0.03237 | -0.1004 | -3.08
-5 | -0.0614 | 0.02756 | -0.0951 | -2.2279
-4.5 | -0.0107 | 0.02447 | -0.0915 | -0.43727
-4 | 0.0428 | 0.02284 | -0.0895 | 1.8739
-3.5 | 0.1279 | 0.02033 | -0.0928 | 6.2912
-3 | 0.2115 | 0.01858 | -0.0959 | 11.3832
-2.5 | 0.2522 | 0.01823 | -0.0917 | 13.8343
-2 | 0.282 | 0.0179 | -0.0854 | 15.7542
-1.5 | 0.3303 | 0.01702 | -0.0821 | 19.4066
-1 | 0.3446 | 0.01709 | -0.0731 | 20.1638
-0.5 | 0.3957 | 0.01634 | -0.0705 | 24.2166
0 | 0.4651 | 0.01543 | -0.071 | 30.1426
0.5 | 0.4261 | 0.01356 | -0.053 | 31.4233
1 | 0.508 | 0.01331 | -0.0546 | 38.1668
1.5 | 0.5197 | 0.01366 | -0.0449 | 38.0454
2 | 0.6156 | 0.01313 | -0.0497 | 46.885
2.5 | 0.63 | 0.01354 | -0.0408 | 46.5288
3 | 0.6607 | 0.01394 | -0.0354 | 47.396
3.5 | 0.7046 | 0.01419 | -0.0324 | 49.6547
4 | 0.7353 | 0.01501 | -0.0277 | 48.9873
4.5 | 0.7892 | 0.01516 | -0.0262 | 52.058
5 | 0.8364 | 0.01559 | -0.0236 | 53.6498
5.5 | 0.871 | 0.01657 | -0.0195 | 52.5649
6 | 0.9067 | 0.01759 | -0.0157 | 51.5463
6.5 | 0.9351 | 0.01894 | -0.011 | 49.3717
7.5 | 0.9942 | 0.02191 | -0.0024 | 45.3765
8 | 1.0223 | 0.02356 | 0.002 | 43.3913
8.5 | 1.0484 | 0.02537 | 0.0065 | 41.3244
9 | 1.0732 | 0.02734 | 0.011 | 39.2538
9.5 | 1.1022 | 0.03004 | 0.0133 | 36.6911
10 | 1.146 | 0.03365 | 0.011 | 34.0565
10.5 | 1.1627 | 0.03708 | 0.0142 | 31.3565
11 | 1.1767 | 0.04088 | 0.0174 | 28.7842
11.5 | 1.1819 | 0.04553 | 0.0205 | 25.9587
12 | 1.1845 | 0.05065 | 0.0232 | 23.386
12.5 | 1.1731 | 0.05721 | 0.0254 | 20.5052
13 | 1.1459 | 0.06555 | 0.0268 | 17.4813
13.5 | 1.1152 | 0.07481 | 0.0269 | 14.9071
14 | 1.0994 | 0.08335 | 0.0262 | 13.1902
14.5 | 1.0863 | 0.09207 | 0.0247 | 11.7986
15.5 | 1.0661 | 0.10988 | 0.0198 | 9.7024
16 | 1.0609 | 0.11858 | 0.0169 | 8.9467
16.5 | 1.0628 | 0.1265 | 0.0141 | 8.4016
17 | 1.0668 | 0.13439 | 0.011 | 7.9381

## 33. Re 750k Mach 0.00 (1)
BIGFOIL.COM POLAR EXPORT
NACA66-718 a=0.0
NACA66-718 a=0.0 |  |  |  | Cl Max: | 1.701 | at alpha= | 14.5 | deg
JavaFoil+Calcfoil stall+Eppler ext transition |  |  |  | L/D Max: | 107.211 | at alpha= | 3.5 | deg
Re: | 750000 |  |  | Cd Min: | 0.00725 | at alpha= | 1.5 | deg
Mach: | 0 |  |  | Cl=0 at alpha= | -3.54 | deg
|  |  |  | @ Cl=0.1, Cd= | 0.0095923
|  |  |  | @ Cl=0.4, Cd= | 0.0092469
|  |  |  | @ Cl=0.6, Cd= | 0.0075924
alpha (deg) | Cl | Cd | Cm | Cl/Cd
-18.5 | -0.515 | 0.17478 | -0.009 | -2.946
-18 | -0.53 | 0.16555 | -0.01 | -3.2
-17.5 | -0.544 | 0.15525 | -0.01 | -3.505
-17 | -0.558 | 0.14792 | -0.011 | -3.772
-16.5 | -0.571 | 0.13919 | -0.011 | -4.1
-16 | -0.582 | 0.13485 | -0.012 | -4.318
-15.5 | -0.593 | 0.12613 | -0.012 | -4.698
-15 | -0.601 | 0.11936 | -0.012 | -5.036
-14.5 | -0.608 | 0.11392 | -0.013 | -5.333
-14 | -0.612 | 0.1071 | -0.013 | -5.712
-13.5 | -0.613 | 0.10187 | -0.014 | -6.021
-13 | -0.612 | 0.09521 | -0.014 | -6.43
-12.5 | -0.608 | 0.09052 | -0.015 | -6.714
-12 | -0.6 | 0.08423 | -0.016 | -7.127
-11.5 | -0.589 | 0.07824 | -0.016 | -7.53
-11 | -0.574 | 0.07359 | -0.017 | -7.801
-10.5 | -0.555 | 0.07024 | -0.017 | -7.907
-10 | -0.533 | 0.06588 | -0.018 | -8.092
-9.5 | -0.507 | 0.06147 | -0.019 | -8.249
-9 | -0.478 | 0.05786 | -0.02 | -8.255
-8.5 | -0.445 | 0.05366 | -0.02 | -8.289
-8 | -0.409 | 0.05019 | -0.021 | -8.149
-7.5 | -0.37 | 0.04736 | -0.022 | -7.819
-7 | -0.33 | 0.04374 | -0.023 | -7.535
-6.5 | -0.284 | 0.04267 | -0.02 | -6.659
-6 | -0.239 | 0.04049 | -0.021 | -5.902
-5.5 | -0.192 | 0.03839 | -0.022 | -5.013
-5 | -0.144 | 0.03643 | -0.022 | -3.963
-4.5 | -0.095 | 0.03488 | -0.023 | -2.738
-4 | -0.046 | 0.0334 | -0.024 | -1.381
-3.5 | 0.004 | 0.03153 | -0.026 | 0.116
-3 | 0.066 | 0.00968 | -0.051 | 6.842
-2.5 | 0.128 | 0.00952 | -0.052 | 13.469
-2 | 0.191 | 0.0084 | -0.053 | 22.691
-1.5 | 0.253 | 0.00862 | -0.055 | 29.377
-1 | 0.318 | 0.00924 | -0.056 | 34.398
-0.5 | 0.38 | 0.00917 | -0.057 | 41.485
0 | 0.432 | 0.00937 | -0.058 | 46.142
0.5 | 0.493 | 0.00933 | -0.059 | 52.839
1 | 0.551 | 0.00927 | -0.06 | 59.4
1.5 | 0.61 | 0.00725 | -0.062 | 84.154
2 | 0.67 | 0.0074 | -0.063 | 90.47
2.5 | 0.729 | 0.00756 | -0.064 | 96.414
3 | 0.789 | 0.0077 | -0.065 | 102.495
3.5 | 0.849 | 0.00792 | -0.066 | 107.211
4 | 0.91 | 0.00877 | -0.068 | 103.77
4.5 | 0.969 | 0.00941 | -0.069 | 102.968
5 | 1.026 | 0.00997 | -0.07 | 102.967
5.5 | 1.084 | 0.01056 | -0.071 | 102.682
6 | 1.141 | 0.0112 | -0.072 | 101.81
6.5 | 1.196 | 0.01192 | -0.073 | 100.359
7 | 1.25 | 0.0127 | -0.074 | 98.398
7.5 | 1.302 | 0.01349 | -0.075 | 96.485
8 | 1.352 | 0.01437 | -0.076 | 94.09
8.5 | 1.4 | 0.01527 | -0.077 | 91.677
9 | 1.439 | 0.02319 | -0.078 | 62.035
9.5 | 1.482 | 0.02445 | -0.079 | 60.601
10 | 1.522 | 0.02562 | -0.08 | 59.416
10.5 | 1.56 | 0.02689 | -0.081 | 58.018
11 | 1.595 | 0.02823 | -0.082 | 56.492
11.5 | 1.625 | 0.02973 | -0.083 | 54.645
12 | 1.649 | 0.03125 | -0.084 | 52.772
12.5 | 1.669 | 0.03286 | -0.085 | 50.784
13 | 1.684 | 0.0345 | -0.086 | 48.801
13.5 | 1.694 | 0.03651 | -0.087 | 46.398
14 | 1.7 | 0.03853 | -0.088 | 44.113
14.5 | 1.701 | 0.04063 | -0.089 | 41.862
15 | 1.686 | 0.04304 | -0.09 | 39.174
15.5 | 1.664 | 0.0455 | -0.091 | 36.58
16 | 1.637 | 0.04798 | -0.092 | 34.123
16.5 | 1.605 | 0.05074 | -0.093 | 31.644
17 | 1.568 | 0.0541 | -0.093 | 28.979
17.5 | 1.526 | 0.05807 | -0.094 | 26.278
18 | 1.479 | 0.06292 | -0.094 | 23.509
18.5 | 1.424 | 0.07041 | -0.094 | 20.218
19 | 1.331 | 0.09249 | -0.09 | 14.393
19.5 | 1.203 | 0.14832 | -0.074 | 8.113

## 34. Re 750k Mach 0.00 (2)
BIGFOIL.COM POLAR EXPORT
NACA66-718 a=0.0
NACA66-718 a=0.0 |  |  |  | Cl Max: | 1.2452 | at alpha= | 18 | deg
XFOIL ncrit=9 |  |  |  | L/D Max: | 115.979 | at alpha= | 5.5 | deg
Re: | 750000 |  |  | Cd Min: | 0.11516 | at alpha= | 20 | deg
Mach: | 0 |  |  | Cl=0 at alpha= | -4.5127 | deg
|  |  |  | @ Cl=0.1, Cd= | 0.012651
|  |  |  | @ Cl=0.4, Cd= | 0.0096054
|  |  |  | @ Cl=0.6, Cd= | 0.0083918
alpha (deg) | Cl | Cd | Cm | Cl/Cd
-15.5 | -0.8184 | 0.03933 | -0.1068 | -20.8085
-15 | -0.8346 | 0.03419 | -0.1029 | -24.4106
-14.5 | -0.8332 | 0.03061 | -0.0991 | -27.2199
-14 | -0.8204 | 0.0277 | -0.0958 | -29.6173
-13.5 | -0.7979 | 0.02545 | -0.093 | -31.3517
-13 | -0.7702 | 0.0233 | -0.0905 | -33.0558
-12.5 | -0.7373 | 0.02172 | -0.0884 | -33.9457
-12 | -0.6974 | 0.02037 | -0.0871 | -34.2366
-11.5 | -0.6534 | 0.01959 | -0.0862 | -33.3538
-11 | -0.6113 | 0.01966 | -0.0848 | -31.0936
-10.5 | -0.5748 | 0.02021 | -0.082 | -28.4414
-10 | -0.5427 | 0.02134 | -0.0783 | -25.4311
-9.5 | -0.5005 | 0.02079 | -0.0768 | -24.0741
-9 | -0.4586 | 0.02133 | -0.0752 | -21.5002
-8.5 | -0.4135 | 0.02153 | -0.0742 | -19.2058
-8 | -0.3677 | 0.02016 | -0.0733 | -18.2391
-7.5 | -0.3192 | 0.01966 | -0.0731 | -16.236
-7 | -0.2697 | 0.01911 | -0.0728 | -14.113
-6.5 | -0.219 | 0.01807 | -0.0725 | -12.1195
-6 | -0.168 | 0.01772 | -0.0727 | -9.4808
-5.5 | -0.1113 | 0.0165 | -0.0734 | -6.7455
-5 | -0.0536 | 0.01544 | -0.0744 | -3.4715
-4.5 | 0.0014 | 0.01471 | -0.0748 | 0.095173
-4 | 0.0553 | 0.01329 | -0.0751 | 4.161
-3.5 | 0.1022 | 0.01262 | -0.0741 | 8.0983
-3 | 0.149 | 0.0121 | -0.0729 | 12.314
-2.5 | 0.197 | 0.01182 | -0.072 | 16.6667
-2 | 0.2441 | 0.01144 | -0.071 | 21.3374
-1.5 | 0.2912 | 0.01101 | -0.0699 | 26.4487
-1 | 0.3434 | 0.01074 | -0.0697 | 31.9739
-0.5 | 0.3948 | 0.01038 | -0.0694 | 38.0347
0 | 0.4091 | 0.00825 | -0.0626 | 49.5879
0.5 | 0.4638 | 0.00834 | -0.0627 | 55.6115
1 | 0.5218 | 0.00833 | -0.0635 | 62.6411
1.5 | 0.5786 | 0.00838 | -0.0642 | 69.0453
2 | 0.6332 | 0.00841 | -0.0644 | 75.2913
2.5 | 0.6916 | 0.00833 | -0.0655 | 83.0252
3 | 0.7452 | 0.00825 | -0.0658 | 90.3273
3.5 | 0.8011 | 0.00815 | -0.0665 | 98.2945
4 | 0.8512 | 0.00812 | -0.0661 | 104.8276
4.5 | 0.9006 | 0.00813 | -0.0655 | 110.7749
5 | 0.9451 | 0.0082 | -0.064 | 115.2561
5.5 | 0.9777 | 0.00843 | -0.0602 | 115.9786
6 | 0.9912 | 0.00899 | -0.0528 | 110.2558
6.5 | 1.0071 | 0.00982 | -0.0464 | 102.556
7 | 1.0233 | 0.01086 | -0.0405 | 94.2265
7.5 | 1.0427 | 0.0119 | -0.0355 | 87.6218
8 | 1.0567 | 0.01325 | -0.0299 | 79.7509
8.5 | 1.0681 | 0.01481 | -0.0243 | 72.1202
9 | 1.0793 | 0.01644 | -0.0188 | 65.6509
9.5 | 1.0947 | 0.01796 | -0.0141 | 60.9521
10 | 1.1296 | 0.01991 | -0.0144 | 56.7353
10.5 | 1.1644 | 0.02206 | -0.0151 | 52.7833
11 | 1.1817 | 0.02419 | -0.0121 | 48.8508
11.5 | 1.1976 | 0.02651 | -0.0091 | 45.1754
12 | 1.2091 | 0.0292 | -0.0058 | 41.4075
12.5 | 1.2153 | 0.03238 | -0.0024 | 37.5324
13 | 1.2151 | 0.03621 | 0.0012 | 33.557
13.5 | 1.2053 | 0.04105 | 0.0049 | 29.3618
14 | 1.2061 | 0.04542 | 0.0074 | 26.5544
14.5 | 1.2148 | 0.04937 | 0.0089 | 24.606
15 | 1.2262 | 0.05327 | 0.0099 | 23.0186
15.5 | 1.2315 | 0.05796 | 0.0108 | 21.2474
16 | 1.2402 | 0.06247 | 0.0112 | 19.8527
16.5 | 1.2439 | 0.06774 | 0.0113 | 18.3629
17 | 1.2384 | 0.0743 | 0.0111 | 16.6676
17.5 | 1.244 | 0.07975 | 0.0104 | 15.5987
18 | 1.2452 | 0.08592 | 0.0092 | 14.4926
18.5 | 1.2385 | 0.09331 | 0.0076 | 13.273
19 | 1.2265 | 0.10163 | 0.0055 | 12.0683
19.5 | 1.2271 | 0.10836 | 0.0032 | 11.3243
20 | 1.2279 | 0.11516 | 0.0006 | 10.6626

## 35. Re 750k Mach 0.10 (1)
BIGFOIL.COM POLAR EXPORT
NACA66-718 a=0.0
NACA66-718 a=0.0 |  |  |  | Cl Max: | 1.692 | at alpha= | 14 | deg
JavaFoil+Calcfoil stall+Eppler ext transition |  |  |  | L/D Max: | 106.679 | at alpha= | 3.5 | deg
Re: | 750000 |  |  | Cd Min: | 0.00728 | at alpha= | 1.5 | deg
Mach: | 0.1 |  |  | Cl=0 at alpha= | -3.54 | deg
|  |  |  | @ Cl=0.1, Cd= | 0.0096195
|  |  |  | @ Cl=0.4, Cd= | 0.0092413
|  |  |  | @ Cl=0.6, Cd= | 0.0077328
alpha (deg) | Cl | Cd | Cm | Cl/Cd
-18 | -0.483 | 0.16983 | -0.01 | -2.844
-17.5 | -0.5 | 0.16005 | -0.01 | -3.125
-17 | -0.517 | 0.14898 | -0.011 | -3.469
-16.5 | -0.533 | 0.14217 | -0.011 | -3.747
-16 | -0.548 | 0.13609 | -0.012 | -4.023
-15.5 | -0.561 | 0.12796 | -0.012 | -4.384
-15 | -0.573 | 0.12194 | -0.012 | -4.697
-14.5 | -0.583 | 0.11513 | -0.013 | -5.06
-14 | -0.59 | 0.10791 | -0.013 | -5.467
-13.5 | -0.595 | 0.10249 | -0.014 | -5.802
-13 | -0.596 | 0.09545 | -0.014 | -6.247
-12.5 | -0.595 | 0.09226 | -0.015 | -6.445
-12 | -0.59 | 0.08559 | -0.016 | -6.89
-11.5 | -0.581 | 0.07917 | -0.016 | -7.338
-11 | -0.568 | 0.07432 | -0.017 | -7.641
-10.5 | -0.551 | 0.07078 | -0.017 | -7.783
-10 | -0.53 | 0.06654 | -0.018 | -7.967
-9.5 | -0.505 | 0.06173 | -0.019 | -8.186
-9 | -0.477 | 0.05805 | -0.02 | -8.214
-8.5 | -0.445 | 0.05412 | -0.02 | -8.219
-8 | -0.409 | 0.05024 | -0.021 | -8.149
-7.5 | -0.371 | 0.04752 | -0.022 | -7.805
-7 | -0.33 | 0.04433 | -0.023 | -7.452
-6.5 | -0.285 | 0.04271 | -0.02 | -6.674
-6 | -0.24 | 0.04054 | -0.021 | -5.918
-5.5 | -0.193 | 0.03843 | -0.022 | -5.03
-5 | -0.145 | 0.0365 | -0.022 | -3.973
-4.5 | -0.096 | 0.03491 | -0.023 | -2.747
-4 | -0.046 | 0.03316 | -0.025 | -1.399
-3.5 | 0.004 | 0.03159 | -0.026 | 0.116
-3 | 0.067 | 0.00971 | -0.051 | 6.853
-2.5 | 0.129 | 0.00954 | -0.053 | 13.513
-2 | 0.191 | 0.00939 | -0.054 | 20.392
-1.5 | 0.254 | 0.00864 | -0.055 | 29.447
-1 | 0.319 | 0.00934 | -0.056 | 34.182
-0.5 | 0.382 | 0.00917 | -0.057 | 41.692
0 | 0.435 | 0.00938 | -0.058 | 46.329
0.5 | 0.495 | 0.00934 | -0.06 | 53.005
1 | 0.553 | 0.00937 | -0.061 | 59.013
1.5 | 0.613 | 0.00728 | -0.062 | 84.174
2 | 0.673 | 0.00743 | -0.063 | 90.555
2.5 | 0.732 | 0.00759 | -0.064 | 96.359
3 | 0.793 | 0.00776 | -0.065 | 102.153
3.5 | 0.853 | 0.008 | -0.067 | 106.679
4 | 0.915 | 0.00888 | -0.068 | 103.041
4.5 | 0.973 | 0.00947 | -0.069 | 102.719
5 | 1.031 | 0.01004 | -0.07 | 102.721
5.5 | 1.089 | 0.01064 | -0.071 | 102.321
6 | 1.146 | 0.01131 | -0.072 | 101.303
6.5 | 1.202 | 0.01207 | -0.073 | 99.569
7 | 1.255 | 0.01283 | -0.075 | 97.84
7.5 | 1.307 | 0.01362 | -0.076 | 95.989
8 | 1.357 | 0.01453 | -0.077 | 93.411
8.5 | 1.405 | 0.01545 | -0.078 | 90.98
9 | 1.444 | 0.02364 | -0.078 | 61.093
9.5 | 1.487 | 0.02477 | -0.08 | 60.046
10 | 1.527 | 0.02591 | -0.081 | 58.942
10.5 | 1.564 | 0.02725 | -0.082 | 57.414
11 | 1.598 | 0.02862 | -0.083 | 55.851
11.5 | 1.627 | 0.03007 | -0.084 | 54.106
12 | 1.65 | 0.03176 | -0.085 | 51.963
12.5 | 1.668 | 0.03344 | -0.086 | 49.897
13 | 1.681 | 0.03509 | -0.087 | 47.908
13.5 | 1.689 | 0.03715 | -0.088 | 45.468
14 | 1.692 | 0.03926 | -0.089 | 43.104
14.5 | 1.69 | 0.04116 | -0.089 | 41.058
15 | 1.671 | 0.04381 | -0.09 | 38.144
15.5 | 1.645 | 0.0466 | -0.091 | 35.305
16 | 1.613 | 0.0492 | -0.092 | 32.781
16.5 | 1.574 | 0.05292 | -0.093 | 29.746
17 | 1.532 | 0.05563 | -0.094 | 27.537
17.5 | 1.484 | 0.05985 | -0.094 | 24.786
18 | 1.426 | 0.06662 | -0.094 | 21.409
18.5 | 1.332 | 0.08779 | -0.09 | 15.174
19 | 1.21 | 0.13351 | -0.078 | 9.06

## 36. Re 750k Mach 0.10 (2)
BIGFOIL.COM POLAR EXPORT
NACA66-718 a=0.0
NACA66-718 a=0.0 |  |  |  | Cl Max: | 1.236 | at alpha= | 16.5 | deg
XFOIL ncrit=9 |  |  |  | L/D Max: | 114.685 | at alpha= | 5 | deg
Re: | 750000 |  |  | Cd Min: | 0.11837 | at alpha= | 20 | deg
Mach: | 0.1 |  |  | Cl=0 at alpha= | -4.5101 | deg
|  |  |  | @ Cl=0.1, Cd= | 0.01275
|  |  |  | @ Cl=0.4, Cd= | 0.0087126
|  |  |  | @ Cl=0.6, Cd= | 0.0084268
alpha (deg) | Cl | Cd | Cm | Cl/Cd
-14.5 | -0.787 | 0.03606 | -0.1047 | -21.8247
-14 | -0.7979 | 0.03095 | -0.1001 | -25.7803
-13.5 | -0.7869 | 0.02767 | -0.0964 | -28.4387
-13 | -0.767 | 0.02486 | -0.0931 | -30.8528
-12.5 | -0.7372 | 0.02283 | -0.0906 | -32.2908
-12 | -0.7002 | 0.02128 | -0.0888 | -32.9041
-11.5 | -0.6579 | 0.02007 | -0.0876 | -32.7803
-11 | -0.6132 | 0.01947 | -0.0866 | -31.4946
-10.5 | -0.5719 | 0.01994 | -0.0845 | -28.681
-10 | -0.5425 | 0.02121 | -0.0801 | -25.5776
-9.5 | -0.5003 | 0.02131 | -0.0783 | -23.4772
-9 | -0.4583 | 0.02132 | -0.0767 | -21.4962
-8.5 | -0.4134 | 0.02184 | -0.0755 | -18.9286
-8 | -0.3681 | 0.02109 | -0.0742 | -17.4538
-7.5 | -0.3196 | 0.01983 | -0.074 | -16.117
-7 | -0.2703 | 0.0194 | -0.0737 | -13.933
-6.5 | -0.2211 | 0.0187 | -0.0729 | -11.8235
-6 | -0.1684 | 0.01793 | -0.0734 | -9.3921
-5.5 | -0.1117 | 0.01672 | -0.0741 | -6.6806
-5 | -0.0532 | 0.01556 | -0.075 | -3.419
-4.5 | 0.0011 | 0.015 | -0.0752 | 0.073333
-4 | 0.0574 | 0.01338 | -0.076 | 4.29
-3.5 | 0.1047 | 0.01268 | -0.0749 | 8.2571
-3 | 0.1516 | 0.01216 | -0.0737 | 12.4671
-2.5 | 0.1994 | 0.01189 | -0.0727 | 16.7704
-2 | 0.2468 | 0.01151 | -0.0716 | 21.4422
-1.5 | 0.2936 | 0.01106 | -0.0704 | 26.5461
-1 | 0.346 | 0.01078 | -0.0702 | 32.0965
0 | 0.4113 | 0.00828 | -0.063 | 49.6739
0.5 | 0.4663 | 0.00837 | -0.063 | 55.7109
1 | 0.5249 | 0.00836 | -0.0638 | 62.7871
1.5 | 0.5812 | 0.00842 | -0.0643 | 69.0261
2 | 0.6365 | 0.00844 | -0.0646 | 75.4147
2.5 | 0.6957 | 0.00837 | -0.0659 | 83.1183
3 | 0.7488 | 0.00828 | -0.066 | 90.4348
3.5 | 0.8051 | 0.00819 | -0.0666 | 98.3028
4 | 0.8552 | 0.00815 | -0.0661 | 104.9325
4.5 | 0.9039 | 0.00817 | -0.0654 | 110.6365
5 | 0.9473 | 0.00826 | -0.0636 | 114.6852
5.5 | 0.9738 | 0.00851 | -0.0584 | 114.4301
6 | 0.9877 | 0.00918 | -0.0511 | 107.5926
6.5 | 1.0051 | 0.01003 | -0.0451 | 100.2094
7 | 1.0218 | 0.01109 | -0.0393 | 92.1371
7.5 | 1.0404 | 0.0122 | -0.0341 | 85.2787
8 | 1.0564 | 0.01352 | -0.0289 | 78.1361
8.5 | 1.0677 | 0.01512 | -0.0232 | 70.6151
9 | 1.0794 | 0.01676 | -0.0178 | 64.4033
10 | 1.1303 | 0.02031 | -0.0135 | 55.6524
10.5 | 1.1642 | 0.02254 | -0.014 | 51.6504
11 | 1.1813 | 0.02474 | -0.0109 | 47.7486
11.5 | 1.1971 | 0.0271 | -0.0079 | 44.1734
12 | 1.2089 | 0.02983 | -0.0047 | 40.5263
12.5 | 1.2138 | 0.03315 | -0.0012 | 36.6154
13 | 1.2119 | 0.03718 | 0.0024 | 32.5955
13.5 | 1.2002 | 0.04227 | 0.0062 | 28.3937
14 | 1.2032 | 0.04657 | 0.0084 | 25.8364
14.5 | 1.2117 | 0.05063 | 0.0099 | 23.9325
15 | 1.2218 | 0.05475 | 0.0109 | 22.316
15.5 | 1.2274 | 0.05949 | 0.0117 | 20.632
16 | 1.2346 | 0.06429 | 0.012 | 19.2036
16.5 | 1.236 | 0.06993 | 0.012 | 17.6748
17 | 1.2313 | 0.07652 | 0.0116 | 16.0912
17.5 | 1.2352 | 0.08233 | 0.0108 | 15.003
18 | 1.2358 | 0.08866 | 0.0095 | 13.9386
18.5 | 1.2269 | 0.0965 | 0.0077 | 12.714
19 | 1.218 | 0.10448 | 0.0054 | 11.6577
19.5 | 1.2178 | 0.11143 | 0.003 | 10.9288
20 | 1.2183 | 0.11837 | 0.0003 | 10.2923

## 37. Re 750k Mach 0.25 (1)
BIGFOIL.COM POLAR EXPORT
NACA66-718 a=0.0
NACA66-718 a=0.0 |  |  |  | Cl Max: | 1.654 | at alpha= | 12.5 | deg
JavaFoil+Calcfoil stall+Eppler ext transition |  |  |  | L/D Max: | 101.714 | at alpha= | 3.5 | deg
Re: | 750000 |  |  | Cd Min: | 0.00752 | at alpha= | 1.5 | deg
Mach: | 0.25 |  |  | Cl=0 at alpha= | -3.5385 | deg
|  |  |  | @ Cl=0.1, Cd= | 0.018567
|  |  |  | @ Cl=0.4, Cd= | 0.0087144
|  |  |  | @ Cl=0.6, Cd= | 0.0084564
alpha (deg) | Cl | Cd | Cm | Cl/Cd
-16 | -0.198 | 0.16223 | -0.011 | -1.218
-15.5 | -0.258 | 0.15115 | -0.012 | -1.704
-15 | -0.308 | 0.14053 | -0.012 | -2.19
-14.5 | -0.352 | 0.13085 | -0.013 | -2.691
-14 | -0.392 | 0.12151 | -0.014 | -3.223
-13.5 | -0.426 | 0.11382 | -0.014 | -3.746
-13 | -0.456 | 0.10427 | -0.015 | -4.371
-12.5 | -0.48 | 0.09683 | -0.015 | -4.952
-12 | -0.497 | 0.0915 | -0.016 | -5.436
-11.5 | -0.509 | 0.0859 | -0.016 | -5.921
-11 | -0.513 | 0.07953 | -0.017 | -6.456
-10.5 | -0.511 | 0.07475 | -0.017 | -6.841
-10 | -0.503 | 0.07044 | -0.018 | -7.14
-9.5 | -0.488 | 0.06442 | -0.019 | -7.579
-9 | -0.467 | 0.05989 | -0.02 | -7.804
-8.5 | -0.441 | 0.05594 | -0.021 | -7.883
-8 | -0.41 | 0.05195 | -0.021 | -7.885
-7.5 | -0.374 | 0.04873 | -0.022 | -7.672
-7 | -0.334 | 0.04553 | -0.023 | -7.342
-6.5 | -0.29 | 0.04316 | -0.021 | -6.724
-6 | -0.245 | 0.04072 | -0.021 | -6.017
-5.5 | -0.198 | 0.03877 | -0.022 | -5.099
-5 | -0.149 | 0.0368 | -0.023 | -4.036
-4.5 | -0.098 | 0.03497 | -0.024 | -2.814
-4 | -0.048 | 0.03348 | -0.024 | -1.42
-3.5 | 0.004 | 0.03203 | -0.026 | 0.118
-3 | 0.056 | 0.03076 | -0.027 | 1.805
-2.5 | 0.132 | 0.0097 | -0.054 | 13.621
-2 | 0.196 | 0.00953 | -0.055 | 20.611
-1.5 | 0.261 | 0.00938 | -0.056 | 27.824
-1 | 0.327 | 0.00866 | -0.057 | 37.718
-0.5 | 0.392 | 0.00855 | -0.059 | 45.786
0 | 0.446 | 0.00966 | -0.06 | 46.133
0.5 | 0.508 | 0.00962 | -0.061 | 52.803
1 | 0.567 | 0.00956 | -0.062 | 59.343
1.5 | 0.628 | 0.00752 | -0.063 | 83.617
2 | 0.689 | 0.00765 | -0.065 | 90.101
2.5 | 0.751 | 0.00781 | -0.066 | 96.15
3 | 0.813 | 0.00802 | -0.067 | 101.463
3.5 | 0.877 | 0.00862 | -0.069 | 101.714
4 | 0.937 | 0.0093 | -0.07 | 100.836
4.5 | 0.997 | 0.00994 | -0.071 | 100.333
5 | 1.057 | 0.01056 | -0.072 | 100.068
5.5 | 1.116 | 0.01118 | -0.073 | 99.775
6 | 1.174 | 0.01197 | -0.074 | 98.12
6.5 | 1.231 | 0.01275 | -0.075 | 96.56
7 | 1.285 | 0.01362 | -0.076 | 94.366
7.5 | 1.338 | 0.01447 | -0.078 | 92.482
8 | 1.388 | 0.01545 | -0.079 | 89.827
8.5 | 1.429 | 0.02365 | -0.079 | 60.418
9 | 1.473 | 0.02506 | -0.08 | 58.773
9.5 | 1.514 | 0.02638 | -0.082 | 57.404
10 | 1.552 | 0.02772 | -0.083 | 55.964
10.5 | 1.585 | 0.02922 | -0.084 | 54.245
11 | 1.613 | 0.03079 | -0.085 | 52.407
11.5 | 1.635 | 0.03242 | -0.086 | 50.438
12 | 1.648 | 0.03444 | -0.087 | 47.845
12.5 | 1.654 | 0.03652 | -0.088 | 45.283
13 | 1.652 | 0.03873 | -0.089 | 42.648
13.5 | 1.642 | 0.04114 | -0.09 | 39.908
14 | 1.624 | 0.04379 | -0.091 | 37.075
14.5 | 1.596 | 0.04684 | -0.091 | 34.081
15 | 1.544 | 0.04962 | -0.092 | 31.123
15.5 | 1.478 | 0.05333 | -0.093 | 27.719
16 | 1.397 | 0.06018 | -0.093 | 23.211
16.5 | 1.143 | 0.13741 | -0.053 | 8.318
17 | 1.06 | 0.14802 | -0.045 | 7.159
17.5 | 0.975 | 0.16267 | -0.042 | 5.994

## 38. Re 750k Mach 0.25 (2)
BIGFOIL.COM POLAR EXPORT
NACA66-718 a=0.0
NACA66-718 a=0.0 |  |  |  | Cl Max: | 1.2042 | at alpha= | 12 | deg
XFOIL ncrit=9 |  |  |  | L/D Max: | 108.913 | at alpha= | 5 | deg
Re: | 750000 |  |  | Cd Min: | 0.1507 | at alpha= | -15.5 | deg
Mach: | 0.25 |  |  | Cl=0 at alpha= | -4.5654 | deg
|  |  |  | @ Cl=0.1, Cd= | 0.013379
|  |  |  | @ Cl=0.4, Cd= | 0.01086
|  |  |  | @ Cl=0.6, Cd= | 0.0086374
alpha (deg) | Cl | Cd | Cm | Cl/Cd
-15.5 | -0.2059 | 0.1507 | -0.0706 | -1.3663
-15 | -0.1991 | 0.14207 | -0.0754 | -1.4014
-14.5 | -0.1933 | 0.13371 | -0.08 | -1.4457
-14 | -0.1837 | 0.12565 | -0.0837 | -1.462
-13.5 | -0.1812 | 0.11549 | -0.087 | -1.569
-13 | -0.1691 | 0.10929 | -0.09 | -1.5473
-12.5 | -0.1703 | 0.1003 | -0.0941 | -1.6979
-12 | -0.1892 | 0.0882 | -0.0997 | -2.1451
-11.5 | -0.2366 | 0.07172 | -0.1094 | -3.2989
-11 | -0.3179 | 0.05668 | -0.1152 | -5.6087
-10.5 | -0.5904 | 0.02388 | -0.0909 | -24.7236
-9.5 | -0.5022 | 0.02376 | -0.0864 | -21.1364
-9 | -0.4553 | 0.02311 | -0.0849 | -19.7014
-8.5 | -0.4099 | 0.02233 | -0.0832 | -18.3565
-8 | -0.3634 | 0.02345 | -0.0816 | -15.4968
-7.5 | -0.3185 | 0.02175 | -0.0798 | -14.6437
-7 | -0.2708 | 0.02097 | -0.0788 | -12.9137
-6.5 | -0.2202 | 0.01994 | -0.078 | -11.0431
-6 | -0.1692 | 0.01906 | -0.0775 | -8.8772
-5.5 | -0.1138 | 0.01796 | -0.0776 | -6.3363
-5 | -0.0518 | 0.01633 | -0.0786 | -3.1721
-4.5 | 0.0078 | 0.01534 | -0.0793 | 0.50847
-4 | 0.069 | 0.01391 | -0.0804 | 4.9605
-3.5 | 0.1192 | 0.01305 | -0.0795 | 9.1341
-3 | 0.1666 | 0.01253 | -0.078 | 13.2961
-2.5 | 0.213 | 0.01218 | -0.0764 | 17.4877
-2 | 0.2609 | 0.01184 | -0.0751 | 22.0355
-1.5 | 0.3074 | 0.01131 | -0.0734 | 27.1795
-1 | 0.3609 | 0.01101 | -0.073 | 32.7793
-0.5 | 0.4129 | 0.01081 | -0.0725 | 38.1961
0 | 0.4228 | 0.00849 | -0.0646 | 49.7998
0.5 | 0.4806 | 0.00853 | -0.0647 | 56.3423
1 | 0.5404 | 0.00862 | -0.0654 | 62.6914
1.5 | 0.5961 | 0.00864 | -0.0654 | 68.9931
2 | 0.6557 | 0.0086 | -0.0661 | 76.2442
2.5 | 0.7116 | 0.00859 | -0.0663 | 82.8405
3 | 0.7692 | 0.00847 | -0.0669 | 90.8146
3.5 | 0.8211 | 0.0084 | -0.0663 | 97.75
4 | 0.8714 | 0.00839 | -0.0653 | 103.8617
4.5 | 0.9156 | 0.00844 | -0.0632 | 108.4834
5 | 0.9421 | 0.00865 | -0.0576 | 108.9133
5.5 | 0.9567 | 0.00932 | -0.0501 | 102.6502
6.5 | 0.9922 | 0.01134 | -0.038 | 87.4956
7 | 1.0108 | 0.01257 | -0.0325 | 80.4137
7.5 | 1.0305 | 0.01384 | -0.0275 | 74.4581
8 | 1.0493 | 0.01526 | -0.0226 | 68.7615
8.5 | 1.0627 | 0.01697 | -0.0172 | 62.6223
9.5 | 1.0942 | 0.02044 | -0.0075 | 53.5323
10 | 1.1306 | 0.02265 | -0.0079 | 49.9161
10.5 | 1.1649 | 0.02515 | -0.0085 | 46.3181
11 | 1.181 | 0.02765 | -0.0052 | 42.7125
11.5 | 1.1954 | 0.03036 | -0.002 | 39.3742
12 | 1.2042 | 0.03357 | 0.0014 | 35.8713
12.5 | 1.2019 | 0.03775 | 0.0052 | 31.8384
13 | 1.1931 | 0.04272 | 0.0089 | 27.9284
13.5 | 1.1813 | 0.04837 | 0.012 | 24.4222
14 | 1.187 | 0.05295 | 0.0136 | 22.4174
14.5 | 1.1941 | 0.05766 | 0.0147 | 20.7093
15 | 1.196 | 0.06313 | 0.0154 | 18.945
15.5 | 1.2003 | 0.0686 | 0.0157 | 17.4971
16 | 1.2007 | 0.07472 | 0.0155 | 16.0693
16.5 | 1.1947 | 0.08185 | 0.0147 | 14.5962
17 | 1.1897 | 0.08914 | 0.0135 | 13.3464

## 39. Re 750k Mach 0.50 (1)
BIGFOIL.COM POLAR EXPORT
NACA66-718 a=0.0
NACA66-718 a=0.0 |  |  |  | Cl Max: | 1.56 | at alpha= | 9.5 | deg
JavaFoil+Calcfoil stall+Eppler ext transition |  |  |  | L/D Max: | 93.218 | at alpha= | 2.5 | deg
Re: | 750000 |  |  | Cd Min: | 0.00851 | at alpha= | 1.5 | deg
Mach: | 0.5 |  |  | Cl=0 at alpha= | -3.5351 | deg
|  |  |  | @ Cl=0.1, Cd= | 0.031017
|  |  |  | @ Cl=0.4, Cd= | 0.0098383
|  |  |  | @ Cl=0.6, Cd= | 0.010376
alpha (deg) | Cl | Cd | Cm | Cl/Cd
-20 | -0.936 | 0.20642 | -0.011 | -4.533
-19.5 | -0.908 | 0.19808 | -0.011 | -4.584
-19 | -0.88 | 0.19283 | -0.012 | -4.564
-18.5 | -0.852 | 0.18778 | -0.012 | -4.538
-18 | -0.824 | 0.18285 | -0.013 | -4.508
-17.5 | -0.797 | 0.17773 | -0.013 | -4.482
-17 | -0.766 | 0.17166 | -0.013 | -4.465
-16.5 | -0.738 | 0.16294 | -0.013 | -4.53
-16 | -0.71 | 0.15936 | -0.014 | -4.455
-15.5 | -0.682 | 0.16064 | -0.014 | -4.244
-15 | -0.654 | 0.14781 | -0.015 | -4.423
-14.5 | -0.626 | 0.14367 | -0.015 | -4.354
-14 | -0.597 | 0.14465 | -0.016 | -4.128
-13.5 | -0.569 | 0.14081 | -0.017 | -4.04
-13 | -0.541 | 0.1372 | -0.017 | -3.94
-12.5 | -0.511 | 0.12995 | -0.016 | -3.932
-12 | -0.483 | 0.12174 | -0.017 | -3.964
-11.5 | -0.454 | 0.11579 | -0.017 | -3.923
-11 | -0.426 | 0.11274 | -0.018 | -3.777
-10.5 | -0.397 | 0.10805 | -0.018 | -3.678
-10 | -0.369 | 0.1112 | -0.019 | -3.317
-9.5 | -0.34 | 0.1061 | -0.019 | -3.209
-9 | -0.312 | 0.10343 | -0.02 | -3.016
-8.5 | -0.283 | 0.09271 | -0.019 | -3.051
-8 | -0.254 | 0.08698 | -0.018 | -2.923
-7.5 | -0.226 | 0.06374 | -0.022 | -3.552
-7 | -0.279 | 0.0545 | -0.023 | -5.121
-6.5 | -0.29 | 0.04939 | -0.024 | -5.863
-6 | -0.258 | 0.0442 | -0.025 | -5.847
-5.5 | -0.214 | 0.04096 | -0.024 | -5.214
-5 | -0.163 | 0.03829 | -0.025 | -4.245
-4.5 | -0.108 | 0.0364 | -0.026 | -2.977
-4 | -0.053 | 0.03457 | -0.026 | -1.521
-3.5 | 0.004 | 0.03301 | -0.027 | 0.127
-3 | 0.062 | 0.03179 | -0.028 | 1.937
-2.5 | 0.12 | 0.03061 | -0.03 | 3.907
-2 | 0.218 | 0.01022 | -0.061 | 21.302
-1.5 | 0.29 | 0.01004 | -0.062 | 28.828
-1 | 0.363 | 0.0099 | -0.063 | 36.69
-0.5 | 0.435 | 0.00978 | -0.064 | 44.508
0 | 0.494 | 0.01039 | -0.066 | 47.548
0.5 | 0.563 | 0.01037 | -0.067 | 54.317
1 | 0.628 | 0.01038 | -0.068 | 60.46
1.5 | 0.695 | 0.00851 | -0.07 | 81.762
2 | 0.764 | 0.00872 | -0.072 | 87.671
2.5 | 0.833 | 0.00894 | -0.073 | 93.218
3 | 0.904 | 0.00994 | -0.075 | 90.921
3.5 | 0.971 | 0.01059 | -0.076 | 91.683
4 | 1.037 | 0.01137 | -0.077 | 91.201
4.5 | 1.103 | 0.01211 | -0.079 | 91.082
5 | 1.168 | 0.01301 | -0.08 | 89.791
5.5 | 1.232 | 0.01408 | -0.081 | 87.554
6 | 1.297 | 0.01509 | -0.082 | 85.921
6.5 | 1.357 | 0.01626 | -0.084 | 83.476
7 | 1.413 | 0.01753 | -0.085 | 80.597
7.5 | 1.465 | 0.01894 | -0.086 | 77.322
8 | 1.502 | 0.02927 | -0.087 | 51.326
8.5 | 1.537 | 0.03143 | -0.088 | 48.896
9 | 1.558 | 0.03363 | -0.089 | 46.337
9.5 | 1.56 | 0.03612 | -0.09 | 43.202
10 | 1.53 | 0.03944 | -0.091 | 38.788
10.5 | 1.427 | 0.04304 | -0.092 | 33.16
11 | 0.81 | 0.10051 | -0.032 | 8.056
11.5 | 0.837 | 0.10988 | -0.038 | 7.622
12 | 0.864 | 0.11455 | -0.038 | 7.544
12.5 | 0.891 | 0.12011 | -0.039 | 7.418
13 | 0.919 | 0.12769 | -0.044 | 7.197
13.5 | 0.946 | 0.13282 | -0.045 | 7.12
14 | 0.973 | 0.13955 | -0.047 | 6.972
14.5 | 1.001 | 0.14739 | -0.051 | 6.789

## 40. Re 750k Mach 0.50 (2)
BIGFOIL.COM POLAR EXPORT
NACA66-718 a=0.0
NACA66-718 a=0.0 |  |  |  | Cl Max: | 1.1898 | at alpha= | 11.5 | deg
XFOIL ncrit=9 |  |  |  | L/D Max: | 75.9482 | at alpha= | 2.5 | deg
Re: | 750000 |  |  | Cd Min: | 0.22419 | at alpha= | -20 | deg
Mach: | 0.5 |  |  | Cl=0 at alpha= | -4.6752 | deg
|  |  |  | @ Cl=0.1, Cd= | 0.017082
|  |  |  | @ Cl=0.4, Cd= | 0.012698
|  |  |  | @ Cl=0.6, Cd= | 0.0096605
alpha (deg) | Cl | Cd | Cm | Cl/Cd
-20 | -0.3612 | 0.22419 | -0.0406 | -1.6111
-19.5 | -0.3378 | 0.21761 | -0.045 | -1.5523
-19 | -0.3153 | 0.21071 | -0.0495 | -1.4964
-18.5 | -0.2931 | 0.20355 | -0.0541 | -1.4399
-18 | -0.2749 | 0.19562 | -0.0595 | -1.4053
-17.5 | -0.252 | 0.18831 | -0.0637 | -1.3382
-17 | -0.2279 | 0.18187 | -0.0675 | -1.2531
-16.5 | -0.2061 | 0.17505 | -0.0717 | -1.1774
-16 | -0.1853 | 0.16794 | -0.0759 | -1.1034
-15.5 | -0.1684 | 0.16012 | -0.0807 | -1.0517
-15 | -0.1525 | 0.15234 | -0.0855 | -1.0011
-14.5 | -0.1363 | 0.14471 | -0.0899 | -0.94188
-14 | -0.1171 | 0.13713 | -0.0936 | -0.85393
-13.5 | -0.0929 | 0.13139 | -0.0964 | -0.70706
-13 | -0.09 | 0.12065 | -0.1012 | -0.74596
-12.5 | -0.0735 | 0.11399 | -0.1047 | -0.64479
-12 | -0.0692 | 0.10494 | -0.1092 | -0.65942
-11.5 | -0.0574 | 0.09805 | -0.1127 | -0.58542
-11 | -0.0448 | 0.09166 | -0.1163 | -0.48876
-10.5 | -0.0441 | 0.08322 | -0.1206 | -0.52992
-10 | -0.0517 | 0.07383 | -0.1258 | -0.70026
-9.5 | -0.0694 | 0.06318 | -0.1334 | -1.0984
-9 | -0.1037 | 0.05375 | -0.1372 | -1.9293
-8.5 | -0.146 | 0.04623 | -0.1347 | -3.1581
-8 | -0.1561 | 0.04262 | -0.1295 | -3.6626
-7.5 | -0.1868 | 0.03753 | -0.1198 | -4.9774
-7 | -0.186 | 0.03324 | -0.1126 | -5.5957
-6.5 | -0.1693 | 0.02929 | -0.1064 | -5.7801
-6 | -0.1374 | 0.0265 | -0.1016 | -5.1849
-5.5 | -0.0967 | 0.02427 | -0.0978 | -3.9843
-5 | -0.0443 | 0.0212 | -0.0951 | -2.0896
-4.5 | 0.0239 | 0.01856 | -0.0951 | 1.2877
-4 | 0.0939 | 0.01722 | -0.0956 | 5.453
-3.5 | 0.1836 | 0.01519 | -0.1003 | 12.0869
-3 | 0.2443 | 0.01433 | -0.0996 | 17.0482
-2.5 | 0.2886 | 0.01373 | -0.0958 | 21.0197
-2 | 0.3339 | 0.01331 | -0.0922 | 25.0864
-1.5 | 0.3714 | 0.01304 | -0.0873 | 28.4816
-1 | 0.4157 | 0.01251 | -0.0836 | 33.2294
-0.5 | 0.4757 | 0.01211 | -0.0828 | 39.2816
0 | 0.519 | 0.01195 | -0.079 | 43.431
0.5 | 0.5233 | 0.00955 | -0.0685 | 54.7958
1 | 0.58 | 0.00968 | -0.0667 | 59.9174
1.5 | 0.6414 | 0.00962 | -0.0659 | 66.6736
2 | 0.6901 | 0.00971 | -0.0629 | 71.0711
2.5 | 0.7329 | 0.00965 | -0.0585 | 75.9482
3 | 0.7587 | 0.00999 | -0.0516 | 75.9459
3.5 | 0.7901 | 0.01055 | -0.0461 | 74.891
4 | 0.8199 | 0.01131 | -0.0407 | 72.4934
4.5 | 0.8449 | 0.01241 | -0.0347 | 68.0822
5 | 0.8686 | 0.0137 | -0.0288 | 63.4015
5.5 | 0.894 | 0.01508 | -0.0235 | 59.2838
6 | 0.9191 | 0.01654 | -0.0183 | 55.5683
6.5 | 0.9472 | 0.01809 | -0.0138 | 52.3604
7 | 0.9764 | 0.01965 | -0.0095 | 49.6896
7.5 | 1.0036 | 0.02143 | -0.0051 | 46.8315
8 | 1.033 | 0.02319 | -0.0011 | 44.5451
8.5 | 1.0595 | 0.02519 | 0.0031 | 42.0603
9 | 1.0837 | 0.0274 | 0.0073 | 39.5511
9.5 | 1.1021 | 0.02994 | 0.0121 | 36.8103
10 | 1.1228 | 0.03253 | 0.0163 | 34.5158
10.5 | 1.1642 | 0.03636 | 0.0144 | 32.0187
11 | 1.1831 | 0.0405 | 0.016 | 29.2123
11.5 | 1.1898 | 0.04498 | 0.0192 | 26.4518
12 | 1.186 | 0.05049 | 0.0222 | 23.4898
12.5 | 1.1629 | 0.05786 | 0.0247 | 20.0985
13 | 1.1341 | 0.06632 | 0.0261 | 17.1004
13.5 | 1.1228 | 0.07387 | 0.0264 | 15.1997
14 | 1.1178 | 0.08132 | 0.026 | 13.7457
14.5 | 1.1061 | 0.08979 | 0.0247 | 12.3187
15 | 1.0998 | 0.09809 | 0.0229 | 11.2122
15.5 | 1.0886 | 0.10721 | 0.0202 | 10.1539
16 | 1.0813 | 0.11615 | 0.0172 | 9.3095
16.5 | 1.0818 | 0.1244 | 0.0142 | 8.6961

## 41. Re 1M Mach 0.00 (1)
BIGFOIL.COM POLAR EXPORT
NACA66-718 a=0.0
NACA66-718 a=0.0 |  |  |  | Cl Max: | 1.703 | at alpha= | 14.5 | deg
JavaFoil+Calcfoil stall+Eppler ext transition |  |  |  | L/D Max: | 114.287 | at alpha= | 3 | deg
Re: | 1000000 |  |  | Cd Min: | 0.00643 | at alpha= | 1.5 | deg
Mach: | 0 |  |  | Cl=0 at alpha= | -3.549 | deg
|  |  |  | @ Cl=0.1, Cd= | 0.0086587
|  |  |  | @ Cl=0.4, Cd= | 0.0085109
|  |  |  | @ Cl=0.6, Cd= | 0.0069083
alpha (deg) | Cl | Cd | Cm | Cl/Cd
-18.5 | -0.515 | 0.16958 | -0.009 | -3.037
-18 | -0.53 | 0.15945 | -0.01 | -3.323
-17.5 | -0.544 | 0.15091 | -0.01 | -3.607
-17 | -0.558 | 0.14404 | -0.011 | -3.874
-16.5 | -0.571 | 0.13613 | -0.011 | -4.193
-16 | -0.583 | 0.13051 | -0.012 | -4.463
-15.5 | -0.593 | 0.12299 | -0.012 | -4.82
-15 | -0.601 | 0.11645 | -0.013 | -5.163
-14.5 | -0.608 | 0.10951 | -0.013 | -5.55
-14 | -0.612 | 0.10476 | -0.014 | -5.842
-13.5 | -0.614 | 0.0991 | -0.014 | -6.193
-13 | -0.612 | 0.09398 | -0.015 | -6.517
-12.5 | -0.608 | 0.08804 | -0.015 | -6.907
-12 | -0.601 | 0.08176 | -0.016 | -7.345
-11.5 | -0.589 | 0.07633 | -0.017 | -7.721
-11 | -0.574 | 0.07197 | -0.017 | -7.981
-10.5 | -0.556 | 0.06843 | -0.018 | -8.12
-10 | -0.533 | 0.06446 | -0.018 | -8.273
-9.5 | -0.507 | 0.06028 | -0.019 | -8.416
-9 | -0.478 | 0.05664 | -0.02 | -8.435
-8.5 | -0.445 | 0.05277 | -0.021 | -8.433
-8 | -0.409 | 0.04909 | -0.022 | -8.341
-7.5 | -0.371 | 0.04615 | -0.023 | -8.039
-7 | -0.331 | 0.04237 | -0.025 | -7.81
-6.5 | -0.284 | 0.04189 | -0.021 | -6.784
-6 | -0.239 | 0.03981 | -0.021 | -6.006
-5.5 | -0.193 | 0.03723 | -0.022 | -5.171
-5 | -0.144 | 0.03578 | -0.023 | -4.037
-4.5 | -0.096 | 0.03405 | -0.024 | -2.809
-4 | -0.046 | 0.03243 | -0.025 | -1.425
-3.5 | 0.005 | 0.00923 | -0.05 | 0.488
-3 | 0.066 | 0.00907 | -0.052 | 7.313
-2.5 | 0.128 | 0.00832 | -0.053 | 15.431
-2 | 0.191 | 0.00889 | -0.054 | 21.523
-1.5 | 0.254 | 0.00879 | -0.055 | 28.916
-1 | 0.318 | 0.00863 | -0.056 | 36.812
-0.5 | 0.38 | 0.00846 | -0.057 | 44.928
0 | 0.435 | 0.0086 | -0.059 | 50.569
0.5 | 0.496 | 0.00855 | -0.06 | 58.023
1 | 0.554 | 0.00848 | -0.061 | 65.374
1.5 | 0.614 | 0.00643 | -0.062 | 95.547
2 | 0.674 | 0.00654 | -0.063 | 103.005
2.5 | 0.734 | 0.00673 | -0.064 | 109.092
3 | 0.794 | 0.00695 | -0.066 | 114.287
3.5 | 0.854 | 0.0079 | -0.067 | 108.112
4 | 0.912 | 0.00846 | -0.068 | 107.835
4.5 | 0.97 | 0.00898 | -0.069 | 108.05
5 | 1.028 | 0.0095 | -0.07 | 108.189
5.5 | 1.085 | 0.01008 | -0.071 | 107.621
6 | 1.142 | 0.01075 | -0.072 | 106.216
6.5 | 1.198 | 0.01141 | -0.073 | 104.936
7 | 1.251 | 0.01221 | -0.074 | 102.424
7.5 | 1.303 | 0.01303 | -0.075 | 99.992
8 | 1.353 | 0.01374 | -0.076 | 98.505
8.5 | 1.401 | 0.01467 | -0.078 | 95.531
9 | 1.44 | 0.02201 | -0.078 | 65.444
9.5 | 1.483 | 0.02321 | -0.079 | 63.906
10 | 1.524 | 0.02434 | -0.08 | 62.624
10.5 | 1.562 | 0.02553 | -0.081 | 61.176
11 | 1.597 | 0.02676 | -0.082 | 59.672
11.5 | 1.627 | 0.02816 | -0.083 | 57.764
12 | 1.651 | 0.02957 | -0.084 | 55.835
12.5 | 1.671 | 0.0312 | -0.085 | 53.558
13 | 1.686 | 0.03274 | -0.086 | 51.504
13.5 | 1.696 | 0.03461 | -0.087 | 49.017
14 | 1.702 | 0.03648 | -0.088 | 46.668
14.5 | 1.703 | 0.03832 | -0.089 | 44.449
15 | 1.688 | 0.0407 | -0.09 | 41.481
15.5 | 1.667 | 0.04296 | -0.091 | 38.806
16 | 1.64 | 0.04528 | -0.092 | 36.229
16.5 | 1.608 | 0.04786 | -0.093 | 33.602
17 | 1.571 | 0.05118 | -0.093 | 30.696
17.5 | 1.53 | 0.05455 | -0.094 | 28.041
18 | 1.484 | 0.05852 | -0.095 | 25.36
18.5 | 1.435 | 0.06338 | -0.095 | 22.643
19 | 1.383 | 0.06884 | -0.096 | 20.085
19.5 | 1.296 | 0.08989 | -0.092 | 14.423

## 42. Re 1M Mach 0.00 (2)
BIGFOIL.COM POLAR EXPORT
NACA66-718 a=0.0
NACA66-718 a=0.0 |  |  |  | Cl Max: | 1.2879 | at alpha= | 18.5 | deg
XFOIL ncrit=9 |  |  |  | L/D Max: | 129.117 | at alpha= | 5 | deg
Re: | 1000000 |  |  | Cd Min: | 0.20335 | at alpha= | -20 | deg
Mach: | 0 |  |  | Cl=0 at alpha= | -4.4858 | deg
|  |  |  | @ Cl=0.1, Cd= | 0.011287
|  |  |  | @ Cl=0.4, Cd= | 0.0088915
|  |  |  | @ Cl=0.6, Cd= | 0.0070303
alpha (deg) | Cl | Cd | Cm | Cl/Cd
-20 | -0.3621 | 0.20335 | -0.0356 | -1.7807
-19.5 | -0.3437 | 0.19838 | -0.0392 | -1.7325
-19 | -0.3269 | 0.19242 | -0.0429 | -1.6989
-18.5 | -0.3132 | 0.18491 | -0.0471 | -1.6938
-18 | -0.303 | 0.1769 | -0.0514 | -1.7128
-17.5 | -0.2842 | 0.17136 | -0.0545 | -1.6585
-16.5 | -0.8089 | 0.04939 | -0.1089 | -16.3778
-16 | -0.872 | 0.03838 | -0.106 | -22.7202
-15.5 | -0.8857 | 0.0334 | -0.1024 | -26.518
-15 | -0.8838 | 0.02985 | -0.0987 | -29.608
-14.5 | -0.871 | 0.02714 | -0.0953 | -32.0929
-14 | -0.8505 | 0.02488 | -0.0923 | -34.1841
-13.5 | -0.8219 | 0.02309 | -0.0899 | -35.5955
-13 | -0.7915 | 0.02124 | -0.0875 | -37.2646
-12.5 | -0.7547 | 0.01982 | -0.0858 | -38.0777
-12 | -0.7139 | 0.01841 | -0.0846 | -38.7778
-11.5 | -0.6703 | 0.01725 | -0.0836 | -38.858
-11 | -0.6244 | 0.01651 | -0.0829 | -37.8195
-10.5 | -0.5767 | 0.01667 | -0.0822 | -34.5951
-10 | -0.5384 | 0.01721 | -0.0798 | -31.2841
-9.5 | -0.5008 | 0.01728 | -0.0771 | -28.9815
-9 | -0.4571 | 0.01693 | -0.0757 | -26.9994
-8.5 | -0.4143 | 0.01708 | -0.0741 | -24.2564
-8 | -0.3687 | 0.01715 | -0.073 | -21.4985
-7.5 | -0.3181 | 0.0165 | -0.0727 | -19.2788
-7 | -0.2651 | 0.01551 | -0.0731 | -17.0922
-6.5 | -0.2144 | 0.01513 | -0.073 | -14.1705
-6 | -0.1613 | 0.01456 | -0.0732 | -11.0783
-5.5 | -0.1113 | 0.01451 | -0.0726 | -7.6706
-5 | -0.0528 | 0.01293 | -0.074 | -4.0835
-4.5 | -0.0014 | 0.01242 | -0.0738 | -0.11272
-4 | 0.0478 | 0.01184 | -0.0732 | 4.0372
-3.5 | 0.096 | 0.01132 | -0.0723 | 8.4806
-3 | 0.1451 | 0.01092 | -0.0716 | 13.2875
-2.5 | 0.1898 | 0.0103 | -0.07 | 18.4272
-2 | 0.2404 | 0.00999 | -0.0696 | 24.0641
-1.5 | 0.2921 | 0.00981 | -0.0694 | 29.7757
-1 | 0.3436 | 0.00952 | -0.0692 | 36.0924
-0.5 | 0.3969 | 0.00927 | -0.0693 | 42.8155
0 | 0.4159 | 0.00695 | -0.0635 | 59.8417
0.5 | 0.4719 | 0.00705 | -0.064 | 66.9362
1 | 0.528 | 0.00705 | -0.0645 | 74.8936
1.5 | 0.5855 | 0.00701 | -0.0654 | 83.5235
2 | 0.6427 | 0.00709 | -0.0662 | 90.6488
2.5 | 0.6982 | 0.00705 | -0.0668 | 99.0355
3 | 0.7546 | 0.00702 | -0.0676 | 107.4929
3.5 | 0.8083 | 0.007 | -0.0679 | 115.4714
4 | 0.8611 | 0.00703 | -0.068 | 122.4893
4.5 | 0.91 | 0.00714 | -0.0674 | 127.451
5 | 0.9503 | 0.00736 | -0.0651 | 129.1168
5.5 | 0.9736 | 0.00779 | -0.0594 | 124.9807
6 | 0.9881 | 0.00854 | -0.0524 | 115.7026
7 | 1.0262 | 0.01039 | -0.0414 | 98.768
7.5 | 1.0419 | 0.01161 | -0.0358 | 89.7416
8 | 1.055 | 0.01309 | -0.0302 | 80.5959
8.5 | 1.0685 | 0.01467 | -0.025 | 72.8357
9 | 1.0844 | 0.0162 | -0.0203 | 66.9383
9.5 | 1.1048 | 0.01762 | -0.0164 | 62.7015
10 | 1.1194 | 0.01928 | -0.0118 | 58.0602
10.5 | 1.1605 | 0.02143 | -0.0138 | 54.1531
11 | 1.1866 | 0.02368 | -0.0128 | 50.1098
11.5 | 1.2015 | 0.02602 | -0.0097 | 46.176
12 | 1.2117 | 0.02876 | -0.0062 | 42.1314
12.5 | 1.2133 | 0.03221 | -0.0023 | 37.6684
13 | 1.2111 | 0.03619 | 0.0014 | 33.465
13.5 | 1.2097 | 0.04038 | 0.0046 | 29.9579
14 | 1.2232 | 0.04367 | 0.0063 | 28.0101
14.5 | 1.2352 | 0.04723 | 0.0078 | 26.1529
15 | 1.2512 | 0.05057 | 0.0088 | 24.7419
15.5 | 1.2567 | 0.05508 | 0.0099 | 22.8159
16 | 1.2713 | 0.05885 | 0.0103 | 21.6024
16.5 | 1.2815 | 0.06321 | 0.0106 | 20.2737
17 | 1.282 | 0.06883 | 0.0106 | 18.6256
17.5 | 1.2822 | 0.0747 | 0.0103 | 17.1647
18 | 1.2872 | 0.08018 | 0.0095 | 16.0539
18.5 | 1.2879 | 0.0864 | 0.0083 | 14.9062
19 | 1.2859 | 0.09311 | 0.0067 | 13.8105
19.5 | 1.2735 | 0.10152 | 0.0044 | 12.5443
20 | 1.2644 | 0.10961 | 0.0018 | 11.5354

## 43. Re 1M Mach 0.10 (1)
BIGFOIL.COM POLAR EXPORT
NACA66-718 a=0.0
NACA66-718 a=0.0 |  |  |  | Cl Max: | 1.695 | at alpha= | 14 | deg
JavaFoil+Calcfoil stall+Eppler ext transition |  |  |  | L/D Max: | 114.238 | at alpha= | 3 | deg
Re: | 1000000 |  |  | Cd Min: | 0.00645 | at alpha= | 1.5 | deg
Mach: | 0.1 |  |  | Cl=0 at alpha= | -3.5403 | deg
|  |  |  | @ Cl=0.1, Cd= | 0.0086955
|  |  |  | @ Cl=0.4, Cd= | 0.0085764
|  |  |  | @ Cl=0.6, Cd= | 0.0070252
alpha (deg) | Cl | Cd | Cm | Cl/Cd
-18 | -0.483 | 0.16545 | -0.01 | -2.92
-17.5 | -0.5 | 0.15738 | -0.01 | -3.179
-17 | -0.517 | 0.14537 | -0.011 | -3.556
-16.5 | -0.533 | 0.14054 | -0.011 | -3.792
-16 | -0.548 | 0.13322 | -0.012 | -4.111
-15.5 | -0.561 | 0.12608 | -0.012 | -4.451
-15 | -0.573 | 0.11897 | -0.013 | -4.816
-14.5 | -0.583 | 0.11084 | -0.013 | -5.257
-14 | -0.59 | 0.10523 | -0.014 | -5.607
-13.5 | -0.595 | 0.10002 | -0.014 | -5.947
-13 | -0.597 | 0.09352 | -0.015 | -6.378
-12.5 | -0.595 | 0.08968 | -0.015 | -6.634
-12 | -0.59 | 0.08285 | -0.016 | -7.121
-11.5 | -0.581 | 0.0771 | -0.017 | -7.537
-11 | -0.568 | 0.07255 | -0.017 | -7.831
-10.5 | -0.551 | 0.06893 | -0.018 | -7.995
-10 | -0.53 | 0.06499 | -0.018 | -8.161
-9.5 | -0.506 | 0.0605 | -0.019 | -8.356
-9 | -0.477 | 0.05696 | -0.02 | -8.375
-8.5 | -0.445 | 0.05323 | -0.021 | -8.359
-8 | -0.41 | 0.04944 | -0.022 | -8.288
-7.5 | -0.372 | 0.04648 | -0.023 | -7.995
-7 | -0.331 | 0.04301 | -0.024 | -7.7
-6.5 | -0.285 | 0.04194 | -0.021 | -6.799
-6 | -0.24 | 0.03983 | -0.021 | -6.025
-5.5 | -0.193 | 0.03728 | -0.022 | -5.187
-5 | -0.145 | 0.03581 | -0.023 | -4.051
-4.5 | -0.096 | 0.03414 | -0.024 | -2.813
-4 | -0.057 | 0.00946 | -0.049 | -6.038
-3.5 | 0.005 | 0.00926 | -0.051 | 0.489
-3 | 0.067 | 0.0091 | -0.052 | 7.322
-2.5 | 0.129 | 0.00834 | -0.053 | 15.475
-2 | 0.192 | 0.00822 | -0.054 | 23.347
-1.5 | 0.255 | 0.00878 | -0.055 | 29.093
-1 | 0.319 | 0.00863 | -0.057 | 37.001
-0.5 | 0.382 | 0.00856 | -0.058 | 44.665
0 | 0.437 | 0.00861 | -0.059 | 50.786
0.5 | 0.498 | 0.00856 | -0.06 | 58.214
1 | 0.557 | 0.00848 | -0.061 | 65.648
1.5 | 0.617 | 0.00645 | -0.062 | 95.681
2 | 0.677 | 0.00659 | -0.063 | 102.745
2.5 | 0.738 | 0.00678 | -0.065 | 108.787
3 | 0.798 | 0.00699 | -0.066 | 114.238
3.5 | 0.858 | 0.00799 | -0.067 | 107.375
4 | 0.916 | 0.00852 | -0.068 | 107.543
4.5 | 0.975 | 0.00904 | -0.069 | 107.782
5 | 1.033 | 0.00957 | -0.07 | 107.867
5.5 | 1.09 | 0.01021 | -0.071 | 106.822
6 | 1.147 | 0.01085 | -0.072 | 105.786
6.5 | 1.203 | 0.01156 | -0.074 | 104.098
7 | 1.257 | 0.01233 | -0.075 | 101.936
7.5 | 1.309 | 0.01316 | -0.076 | 99.467
8 | 1.359 | 0.0139 | -0.077 | 97.776
8.5 | 1.407 | 0.01483 | -0.078 | 94.874
9 | 1.446 | 0.0224 | -0.079 | 64.525
9.5 | 1.489 | 0.02346 | -0.08 | 63.45
10 | 1.529 | 0.02462 | -0.081 | 62.116
10.5 | 1.566 | 0.02579 | -0.082 | 60.74
11 | 1.6 | 0.02712 | -0.083 | 59.004
11.5 | 1.629 | 0.02851 | -0.084 | 57.137
12 | 1.652 | 0.03005 | -0.085 | 54.989
12.5 | 1.67 | 0.03166 | -0.086 | 52.769
13 | 1.684 | 0.03329 | -0.087 | 50.581
13.5 | 1.692 | 0.03519 | -0.088 | 48.077
14 | 1.695 | 0.03706 | -0.089 | 45.732
14.5 | 1.693 | 0.03919 | -0.09 | 43.197
15 | 1.674 | 0.04147 | -0.091 | 40.36
15.5 | 1.648 | 0.04394 | -0.091 | 37.508
16 | 1.616 | 0.04653 | -0.092 | 34.727
16.5 | 1.577 | 0.05004 | -0.093 | 31.521
17 | 1.536 | 0.05262 | -0.094 | 29.181
17.5 | 1.488 | 0.05622 | -0.095 | 26.471
18 | 1.436 | 0.06068 | -0.095 | 23.663
18.5 | 1.378 | 0.06762 | -0.095 | 20.371
19 | 1.299 | 0.08197 | -0.093 | 15.848

## 44. Re 1M Mach 0.10 (2)
BIGFOIL.COM POLAR EXPORT
NACA66-718 a=0.0
NACA66-718 a=0.0 |  |  |  | Cl Max: | 1.2777 | at alpha= | 18 | deg
XFOIL ncrit=9 |  |  |  | L/D Max: | 127.638 | at alpha= | 5 | deg
Re: | 1000000 |  |  | Cd Min: | 0.19896 | at alpha= | -19.5 | deg
Mach: | 0.1 |  |  | Cl=0 at alpha= | -4.5038 | deg
|  |  |  | @ Cl=0.1, Cd= | 0.011357
|  |  |  | @ Cl=0.4, Cd= | 0.0092851
|  |  |  | @ Cl=0.6, Cd= | 0.0070535
alpha (deg) | Cl | Cd | Cm | Cl/Cd
-19.5 | -0.3434 | 0.19896 | -0.0393 | -1.726
-19 | -0.3263 | 0.19296 | -0.0431 | -1.691
-18 | -0.3019 | 0.17751 | -0.0516 | -1.7007
-17.5 | -0.2828 | 0.17195 | -0.0546 | -1.6447
-17 | -0.2644 | 0.16656 | -0.058 | -1.5874
-16.5 | -0.2479 | 0.16053 | -0.0616 | -1.5443
-15.5 | -0.7981 | 0.04372 | -0.1087 | -18.2548
-15 | -0.8485 | 0.03407 | -0.1038 | -24.9046
-14.5 | -0.8514 | 0.02997 | -0.0996 | -28.4084
-14 | -0.8407 | 0.02688 | -0.0958 | -31.276
-13.5 | -0.818 | 0.02454 | -0.0928 | -33.3333
-13 | -0.7901 | 0.02241 | -0.0901 | -35.2566
-12.5 | -0.7568 | 0.02073 | -0.0878 | -36.5075
-12 | -0.7173 | 0.01909 | -0.0863 | -37.5746
-11.5 | -0.6738 | 0.01779 | -0.0852 | -37.8752
-11 | -0.6279 | 0.01674 | -0.0844 | -37.509
-10.5 | -0.5797 | 0.01676 | -0.0837 | -34.5883
-10 | -0.5376 | 0.0171 | -0.0817 | -31.4386
-9.5 | -0.5015 | 0.01739 | -0.0786 | -28.8384
-9 | -0.4587 | 0.0173 | -0.0767 | -26.5145
-8.5 | -0.4147 | 0.01718 | -0.0753 | -24.1385
-8 | -0.3697 | 0.01736 | -0.074 | -21.2961
-7.5 | -0.3189 | 0.01667 | -0.0737 | -19.1302
-7 | -0.2657 | 0.01567 | -0.0739 | -16.956
-6.5 | -0.2149 | 0.01529 | -0.0737 | -14.0549
-6 | -0.1614 | 0.0147 | -0.0739 | -10.9796
-5.5 | -0.1115 | 0.01471 | -0.0732 | -7.5799
-5 | -0.0515 | 0.01303 | -0.0748 | -3.9524
-4.5 | 0.0004 | 0.01251 | -0.0746 | 0.031974
-4 | 0.0501 | 0.01191 | -0.074 | 4.2065
-3.5 | 0.0984 | 0.01137 | -0.0731 | 8.6544
-3 | 0.1474 | 0.01096 | -0.0723 | 13.4489
-2.5 | 0.1922 | 0.01034 | -0.0707 | 18.588
-2 | 0.2428 | 0.01003 | -0.0702 | 24.2074
-1.5 | 0.2945 | 0.00984 | -0.07 | 29.9289
-1 | 0.3463 | 0.00955 | -0.0697 | 36.2618
-0.5 | 0.3998 | 0.00931 | -0.0697 | 42.9431
0 | 0.4185 | 0.00698 | -0.0639 | 59.957
0.5 | 0.4745 | 0.00707 | -0.0643 | 67.1146
1 | 0.531 | 0.00708 | -0.0648 | 75
1.5 | 0.589 | 0.00704 | -0.0657 | 83.6648
2 | 0.6461 | 0.00711 | -0.0665 | 90.872
2.5 | 0.702 | 0.00708 | -0.0671 | 99.1525
3 | 0.7583 | 0.00704 | -0.0678 | 107.7131
3.5 | 0.8124 | 0.00702 | -0.068 | 115.7265
4 | 0.865 | 0.00706 | -0.068 | 122.5212
4.5 | 0.9132 | 0.00718 | -0.0672 | 127.1866
5 | 0.9509 | 0.00745 | -0.0643 | 127.6376
5.5 | 0.969 | 0.00792 | -0.0575 | 122.3485
6 | 0.986 | 0.00871 | -0.051 | 113.2032
6.5 | 1.0035 | 0.00962 | -0.0451 | 104.3139
7 | 1.0239 | 0.01066 | -0.04 | 96.0507
7.5 | 1.0418 | 0.01185 | -0.0348 | 87.9156
8 | 1.0545 | 0.01338 | -0.0292 | 78.8117
8.5 | 1.0684 | 0.01497 | -0.024 | 71.3694
9 | 1.0848 | 0.01651 | -0.0193 | 65.7056
9.5 | 1.1043 | 0.01801 | -0.0153 | 61.3159
10 | 1.1189 | 0.01971 | -0.0107 | 56.7681
10.5 | 1.1606 | 0.02192 | -0.0128 | 52.9471
11 | 1.1862 | 0.02423 | -0.0117 | 48.9558
11.5 | 1.202 | 0.02656 | -0.0086 | 45.256
12 | 1.211 | 0.02942 | -0.0051 | 41.1625
12.5 | 1.2109 | 0.03304 | -0.0011 | 36.6495
13 | 1.2072 | 0.03721 | 0.0028 | 32.4429
13.5 | 1.2079 | 0.04133 | 0.0057 | 29.2257
14 | 1.2213 | 0.04471 | 0.0074 | 27.316
14.5 | 1.2333 | 0.04835 | 0.0089 | 25.5078
15 | 1.2479 | 0.0519 | 0.0098 | 24.0443
15.5 | 1.2534 | 0.05652 | 0.0109 | 22.1762
16 | 1.2664 | 0.06054 | 0.0113 | 20.9184
16.5 | 1.275 | 0.0652 | 0.0114 | 19.5552
17 | 1.2729 | 0.07124 | 0.0114 | 17.8678
17.5 | 1.2742 | 0.07713 | 0.0109 | 16.5202
18 | 1.2777 | 0.08293 | 0.01 | 15.407
18.5 | 1.2776 | 0.08937 | 0.0086 | 14.2956
19 | 1.2734 | 0.09654 | 0.0068 | 13.1904
19.5 | 1.2591 | 0.10534 | 0.0042 | 11.9527
20 | 1.2533 | 0.11308 | 0.0015 | 11.0833

## 45. Re 1M Mach 0.25 (1)
BIGFOIL.COM POLAR EXPORT
NACA66-718 a=0.0
NACA66-718 a=0.0 |  |  |  | Cl Max: | 1.656 | at alpha= | 12.5 | deg
JavaFoil+Calcfoil stall+Eppler ext transition |  |  |  | L/D Max: | 108.017 | at alpha= | 2.5 | deg
Re: | 1000000 |  |  | Cd Min: | 0.00665 | at alpha= | 1.5 | deg
Mach: | 0.25 |  |  | Cl=0 at alpha= | -3.5472 | deg
|  |  |  | @ Cl=0.1, Cd= | 0.009155
|  |  |  | @ Cl=0.4, Cd= | 0.0086742
|  |  |  | @ Cl=0.6, Cd= | 0.0077465
alpha (deg) | Cl | Cd | Cm | Cl/Cd
-16 | -0.198 | 0.15667 | -0.012 | -1.262
-15.5 | -0.258 | 0.1453 | -0.012 | -1.774
-15 | -0.308 | 0.13301 | -0.013 | -2.314
-14.5 | -0.352 | 0.12529 | -0.013 | -2.812
-14 | -0.392 | 0.11641 | -0.014 | -3.365
-13.5 | -0.426 | 0.10994 | -0.014 | -3.879
-13 | -0.456 | 0.10252 | -0.015 | -4.446
-12.5 | -0.48 | 0.09496 | -0.015 | -5.051
-12 | -0.497 | 0.08801 | -0.016 | -5.653
-11.5 | -0.509 | 0.08391 | -0.016 | -6.063
-11 | -0.514 | 0.07713 | -0.017 | -6.659
-10.5 | -0.512 | 0.07373 | -0.017 | -6.938
-10 | -0.503 | 0.06815 | -0.018 | -7.383
-9.5 | -0.488 | 0.06295 | -0.019 | -7.758
-9 | -0.468 | 0.05873 | -0.02 | -7.962
-8.5 | -0.441 | 0.05491 | -0.021 | -8.034
-8 | -0.41 | 0.05122 | -0.022 | -8
-7.5 | -0.374 | 0.04787 | -0.022 | -7.811
-7 | -0.335 | 0.04471 | -0.023 | -7.481
-6.5 | -0.29 | 0.04237 | -0.021 | -6.852
-6 | -0.245 | 0.04001 | -0.022 | -6.126
-5.5 | -0.198 | 0.03804 | -0.022 | -5.199
-5 | -0.149 | 0.03608 | -0.023 | -4.118
-4.5 | -0.099 | 0.03413 | -0.025 | -2.887
-4 | -0.048 | 0.03257 | -0.026 | -1.463
-3.5 | 0.005 | 0.00939 | -0.052 | 0.494
-3 | 0.068 | 0.00924 | -0.053 | 7.385
-2.5 | 0.132 | 0.00907 | -0.054 | 14.59
-2 | 0.197 | 0.00889 | -0.055 | 22.11
-1.5 | 0.261 | 0.00817 | -0.057 | 31.988
-1 | 0.327 | 0.00804 | -0.058 | 40.722
-0.5 | 0.393 | 0.00865 | -0.059 | 45.394
0 | 0.448 | 0.00884 | -0.06 | 50.728
0.5 | 0.511 | 0.00869 | -0.062 | 58.801
1 | 0.571 | 0.00871 | -0.063 | 65.495
1.5 | 0.633 | 0.00665 | -0.064 | 95.143
2 | 0.695 | 0.0068 | -0.065 | 102.172
2.5 | 0.757 | 0.007 | -0.066 | 108.017
3 | 0.819 | 0.00771 | -0.068 | 106.183
3.5 | 0.879 | 0.00835 | -0.069 | 105.312
4 | 0.939 | 0.00894 | -0.07 | 105.104
4.5 | 0.999 | 0.00949 | -0.071 | 105.308
5 | 1.058 | 0.01003 | -0.072 | 105.478
5.5 | 1.117 | 0.01075 | -0.073 | 103.883
6 | 1.176 | 0.01144 | -0.074 | 102.807
6.5 | 1.233 | 0.01224 | -0.075 | 100.73
7 | 1.287 | 0.01306 | -0.077 | 98.516
7.5 | 1.34 | 0.01387 | -0.078 | 96.603
8 | 1.39 | 0.0148 | -0.079 | 93.927
8.5 | 1.431 | 0.02247 | -0.079 | 63.688
9 | 1.475 | 0.02382 | -0.081 | 61.913
9.5 | 1.516 | 0.025 | -0.082 | 60.642
10 | 1.553 | 0.02634 | -0.083 | 58.978
10.5 | 1.587 | 0.02774 | -0.084 | 57.205
11 | 1.615 | 0.02921 | -0.085 | 55.299
11.5 | 1.637 | 0.03078 | -0.086 | 53.189
12 | 1.65 | 0.03263 | -0.087 | 50.581
12.5 | 1.656 | 0.03463 | -0.088 | 47.823
13 | 1.654 | 0.03661 | -0.089 | 45.188
13.5 | 1.644 | 0.03907 | -0.09 | 42.091
14 | 1.626 | 0.04153 | -0.091 | 39.157
14.5 | 1.599 | 0.04435 | -0.092 | 36.063
15 | 1.547 | 0.04703 | -0.093 | 32.904
15.5 | 1.482 | 0.05051 | -0.093 | 29.351
16 | 1.405 | 0.05569 | -0.094 | 25.223
16.5 | 1.314 | 0.06222 | -0.094 | 21.112
17 | 1.073 | 0.13867 | -0.06 | 7.74
17.5 | 0.977 | 0.15602 | -0.046 | 6.259

## 46. Re 1M Mach 0.25 (2)
BIGFOIL.COM POLAR EXPORT
NACA66-718 a=0.0
NACA66-718 a=0.0 |  |  |  | Cl Max: | 1.2378 | at alpha= | 16.5 | deg
XFOIL ncrit=9 |  |  |  | L/D Max: | 123.511 | at alpha= | 4.5 | deg
Re: | 1000000 |  |  | Cd Min: | 0.16331 | at alpha= | -16.5 | deg
Mach: | 0.25 |  |  | Cl=0 at alpha= | -4.5907 | deg
|  |  |  | @ Cl=0.1, Cd= | 0.011828
|  |  |  | @ Cl=0.4, Cd= | 0.0095667
|  |  |  | @ Cl=0.6, Cd= | 0.0072445
alpha (deg) | Cl | Cd | Cm | Cl/Cd
-16.5 | -0.2388 | 0.16331 | -0.0631 | -1.4622
-16 | -0.2231 | 0.1566 | -0.0667 | -1.4246
-15 | -0.2071 | 0.13951 | -0.0757 | -1.4845
-14.5 | -0.198 | 0.13052 | -0.0788 | -1.517
-14 | -0.1859 | 0.12375 | -0.0823 | -1.5022
-13.5 | -0.189 | 0.11326 | -0.0868 | -1.6687
-13 | -0.1982 | 0.10233 | -0.0916 | -1.9369
-12.5 | -0.4873 | 0.0526 | -0.1147 | -9.2643
-12 | -0.595 | 0.04073 | -0.1061 | -14.6084
-11.5 | -0.682 | 0.02622 | -0.0935 | -26.0107
-11 | -0.6504 | 0.02115 | -0.0915 | -30.7518
-10.5 | -0.6006 | 0.01854 | -0.0909 | -32.3948
-10 | -0.5491 | 0.01751 | -0.09 | -31.3592
-9.5 | -0.5035 | 0.01762 | -0.0877 | -28.5755
-9 | -0.4638 | 0.018 | -0.0842 | -25.7667
-8.5 | -0.4197 | 0.01855 | -0.0818 | -22.6253
-8 | -0.3721 | 0.01821 | -0.0802 | -20.4338
-7.5 | -0.3242 | 0.01815 | -0.0788 | -17.8623
-7 | -0.2715 | 0.01729 | -0.0781 | -15.7027
-6.5 | -0.2177 | 0.01626 | -0.078 | -13.3887
-6 | -0.1626 | 0.01557 | -0.078 | -10.4432
-5.5 | -0.1083 | 0.01513 | -0.0776 | -7.158
-5 | -0.0456 | 0.01366 | -0.0791 | -3.3382
-4.5 | 0.0101 | 0.01296 | -0.0792 | 0.77932
-4 | 0.0629 | 0.01227 | -0.0787 | 5.1263
-3.5 | 0.1124 | 0.01168 | -0.0776 | 9.6233
-3 | 0.1614 | 0.0112 | -0.0764 | 14.4107
-2.5 | 0.207 | 0.01061 | -0.0746 | 19.5099
-2 | 0.2567 | 0.01034 | -0.0736 | 24.8259
-1.5 | 0.3084 | 0.01003 | -0.0729 | 30.7478
-1 | 0.3613 | 0.00975 | -0.0725 | 37.0564
-0.5 | 0.4162 | 0.00949 | -0.0725 | 43.8567
0 | 0.4338 | 0.00724 | -0.0662 | 59.9171
0.5 | 0.4887 | 0.0072 | -0.0659 | 67.875
1 | 0.5476 | 0.00721 | -0.0665 | 75.9501
1.5 | 0.6083 | 0.00725 | -0.0676 | 83.9034
2 | 0.6646 | 0.00725 | -0.0678 | 91.669
2.5 | 0.7231 | 0.00725 | -0.0685 | 99.7379
3 | 0.7787 | 0.00721 | -0.0686 | 108.0028
3.5 | 0.8333 | 0.00721 | -0.0686 | 115.5756
4 | 0.8841 | 0.00727 | -0.0678 | 121.6094
4.5 | 0.9251 | 0.00749 | -0.0651 | 123.5113
5 | 0.9404 | 0.00796 | -0.0573 | 118.1407
5.5 | 0.9537 | 0.00884 | -0.0498 | 107.8846
6 | 0.9744 | 0.00981 | -0.0442 | 99.3272
6.5 | 0.9926 | 0.01094 | -0.0384 | 90.7313
7 | 1.0141 | 0.01216 | -0.0335 | 83.3964
7.5 | 1.0335 | 0.0135 | -0.0285 | 76.5556
8 | 1.0504 | 0.01506 | -0.0234 | 69.7477
8.5 | 1.0654 | 0.01678 | -0.0183 | 63.4923
9 | 1.0838 | 0.01847 | -0.0138 | 58.6789
9.5 | 1.1047 | 0.02009 | -0.0098 | 54.9876
10 | 1.1207 | 0.02196 | -0.0053 | 51.0337
10.5 | 1.1598 | 0.0245 | -0.0069 | 47.3388
11 | 1.1873 | 0.02708 | -0.0062 | 43.8442
11.5 | 1.1997 | 0.02987 | -0.0027 | 40.164
12 | 1.2052 | 0.03324 | 0.0011 | 36.2575
12.5 | 1.1984 | 0.03771 | 0.0053 | 31.7794
13 | 1.1883 | 0.04278 | 0.0091 | 27.777
13.5 | 1.1943 | 0.04699 | 0.0114 | 25.416
14 | 1.2064 | 0.05091 | 0.0128 | 23.6967
14.5 | 1.2175 | 0.05514 | 0.014 | 22.0802
15 | 1.2253 | 0.05985 | 0.0148 | 20.4728
15.5 | 1.2295 | 0.06517 | 0.0154 | 18.866
16 | 1.2357 | 0.07049 | 0.0154 | 17.5301
16.5 | 1.2378 | 0.07646 | 0.015 | 16.1889
17 | 1.2248 | 0.0845 | 0.014 | 14.4947
17.5 | 1.2275 | 0.09088 | 0.0127 | 13.5068
18 | 1.2253 | 0.09809 | 0.0109 | 12.4916
18.5 | 1.2205 | 0.10583 | 0.0085 | 11.5326
19 | 1.2127 | 0.11412 | 0.0056 | 10.6265
19.5 | 1.1994 | 0.12332 | 0.0021 | 9.7259
20 | 1.2005 | 0.13063 | -0.0012 | 9.1901

## 47. Re 1M Mach 0.50 (1)
BIGFOIL.COM POLAR EXPORT
NACA66-718 a=0.0
NACA66-718 a=0.0 |  |  |  | Cl Max: | 1.562 | at alpha= | 9.5 | deg
JavaFoil+Calcfoil stall+Eppler ext transition |  |  |  | L/D Max: | 99.227 | at alpha= | 2 | deg
Re: | 1000000 |  |  | Cd Min: | 0.00752 | at alpha= | 1.5 | deg
Mach: | 0.5 |  |  | Cl=0 at alpha= | -3.5351 | deg
|  |  |  | @ Cl=0.1, Cd= | 0.021449
|  |  |  | @ Cl=0.4, Cd= | 0.009135
|  |  |  | @ Cl=0.6, Cd= | 0.0093949
alpha (deg) | Cl | Cd | Cm | Cl/Cd
-20 | -0.936 | 0.19694 | -0.011 | -4.752
-19.5 | -0.908 | 0.18681 | -0.011 | -4.86
-19 | -0.88 | 0.18003 | -0.012 | -4.888
-18.5 | -0.852 | 0.17502 | -0.012 | -4.869
-18 | -0.824 | 0.17013 | -0.013 | -4.845
-17.5 | -0.797 | 0.16708 | -0.013 | -4.769
-17 | -0.767 | 0.16259 | -0.013 | -4.715
-16.5 | -0.738 | 0.15722 | -0.013 | -4.695
-16 | -0.71 | 0.15095 | -0.014 | -4.704
-15.5 | -0.682 | 0.15095 | -0.014 | -4.517
-15 | -0.654 | 0.13909 | -0.015 | -4.7
-14.5 | -0.626 | 0.13499 | -0.016 | -4.634
-14 | -0.597 | 0.13796 | -0.016 | -4.329
-13.5 | -0.569 | 0.13407 | -0.017 | -4.243
-13 | -0.541 | 0.13049 | -0.017 | -4.143
-12.5 | -0.511 | 0.12278 | -0.016 | -4.162
-12 | -0.483 | 0.1156 | -0.017 | -4.175
-11.5 | -0.454 | 0.1084 | -0.017 | -4.191
-11 | -0.426 | 0.10542 | -0.018 | -4.04
-10.5 | -0.397 | 0.10114 | -0.019 | -3.929
-10 | -0.369 | 0.1046 | -0.019 | -3.527
-9.5 | -0.34 | 0.09784 | -0.02 | -3.48
-9 | -0.312 | 0.09494 | -0.02 | -3.286
-8.5 | -0.283 | 0.08757 | -0.019 | -3.231
-8 | -0.254 | 0.08331 | -0.019 | -3.054
-7.5 | -0.226 | 0.06183 | -0.022 | -3.663
-7 | -0.279 | 0.05322 | -0.023 | -5.244
-6.5 | -0.29 | 0.04805 | -0.024 | -6.027
-6 | -0.259 | 0.04335 | -0.026 | -5.963
-5.5 | -0.214 | 0.04005 | -0.024 | -5.335
-5 | -0.163 | 0.03757 | -0.025 | -4.327
-4.5 | -0.108 | 0.0356 | -0.026 | -3.044
-4 | -0.053 | 0.03388 | -0.027 | -1.553
-3.5 | 0.004 | 0.03234 | -0.028 | 0.129
-3 | 0.062 | 0.03094 | -0.03 | 1.994
-2.5 | 0.147 | 0.00971 | -0.06 | 15.09
-2 | 0.218 | 0.00954 | -0.061 | 22.857
-1.5 | 0.29 | 0.00935 | -0.062 | 30.992
-1 | 0.364 | 0.0092 | -0.064 | 39.517
-0.5 | 0.436 | 0.00907 | -0.065 | 48.003
0 | 0.497 | 0.00943 | -0.066 | 52.742
0.5 | 0.567 | 0.0094 | -0.068 | 60.291
1 | 0.632 | 0.00939 | -0.069 | 67.274
1.5 | 0.701 | 0.00752 | -0.071 | 93.171
2 | 0.77 | 0.00776 | -0.072 | 99.227
2.5 | 0.839 | 0.00879 | -0.074 | 95.374
3 | 0.906 | 0.00952 | -0.075 | 95.102
3.5 | 0.972 | 0.01023 | -0.076 | 95.068
4 | 1.039 | 0.01091 | -0.077 | 95.206
4.5 | 1.104 | 0.0116 | -0.079 | 95.241
5 | 1.169 | 0.01244 | -0.08 | 93.978
5.5 | 1.234 | 0.0135 | -0.081 | 91.428
6 | 1.298 | 0.01449 | -0.082 | 89.533
6.5 | 1.359 | 0.01559 | -0.084 | 87.144
7 | 1.414 | 0.01677 | -0.085 | 84.352
7.5 | 1.466 | 0.01821 | -0.086 | 80.519
8 | 1.504 | 0.02779 | -0.087 | 54.112
8.5 | 1.538 | 0.02985 | -0.088 | 51.541
9 | 1.56 | 0.03189 | -0.089 | 48.914
9.5 | 1.562 | 0.03435 | -0.09 | 45.482
10 | 1.532 | 0.03749 | -0.091 | 40.854
10.5 | 1.429 | 0.04097 | -0.093 | 34.873
11 | 0.81 | 0.08295 | -0.035 | 9.767
11.5 | 0.838 | 0.10442 | -0.038 | 8.021
12 | 0.864 | 0.11012 | -0.039 | 7.849
12.5 | 0.891 | 0.11506 | -0.039 | 7.745
13 | 0.919 | 0.12058 | -0.044 | 7.623
13.5 | 0.946 | 0.12559 | -0.045 | 7.53
14 | 0.973 | 0.13249 | -0.048 | 7.345
14.5 | 1.001 | 0.13898 | -0.051 | 7.201

## 48. Re 1M Mach 0.50 (2)
BIGFOIL.COM POLAR EXPORT
NACA66-718 a=0.0
NACA66-718 a=0.0 |  |  |  | Cl Max: | 1.1857 | at alpha= | 11 | deg
XFOIL ncrit=9 |  |  |  | L/D Max: | 95.4545 | at alpha= | 3 | deg
Re: | 1000000 |  |  | Cd Min: | 0.22425 | at alpha= | -20 | deg
Mach: | 0.5 |  |  | Cl=0 at alpha= | -4.7438 | deg
|  |  |  | @ Cl=0.1, Cd= | 0.01452
|  |  |  | @ Cl=0.4, Cd= | 0.010963
|  |  |  | @ Cl=0.6, Cd= | 0.00799
alpha (deg) | Cl | Cd | Cm | Cl/Cd
-20 | -0.3621 | 0.22425 | -0.0398 | -1.6147
-19.5 | -0.339 | 0.21747 | -0.0445 | -1.5588
-19 | -0.3166 | 0.21041 | -0.0491 | -1.5047
-18.5 | -0.2971 | 0.2022 | -0.0541 | -1.4693
-18 | -0.2756 | 0.19469 | -0.0585 | -1.4156
-17.5 | -0.252 | 0.18821 | -0.0627 | -1.3389
-17 | -0.2294 | 0.18149 | -0.067 | -1.264
-16.5 | -0.2077 | 0.17446 | -0.0713 | -1.1905
-16 | -0.1907 | 0.16625 | -0.0762 | -1.1471
-15.5 | -0.1737 | 0.15858 | -0.0807 | -1.0953
-15 | -0.1541 | 0.15101 | -0.0846 | -1.0205
-14.5 | -0.1328 | 0.14429 | -0.0882 | -0.92037
-14 | -0.1217 | 0.13482 | -0.0926 | -0.90269
-13 | -0.0912 | 0.12007 | -0.1004 | -0.75956
-12.5 | -0.0798 | 0.1122 | -0.1045 | -0.71123
-12 | -0.079 | 0.1024 | -0.1091 | -0.77148
-11.5 | -0.0728 | 0.09452 | -0.1132 | -0.77021
-11 | -0.0632 | 0.08763 | -0.117 | -0.72121
-10.5 | -0.0611 | 0.07975 | -0.1212 | -0.76614
-9.5 | -0.0998 | 0.05883 | -0.1347 | -1.6964
-9 | -0.1386 | 0.05023 | -0.1363 | -2.7593
-8.5 | -0.1779 | 0.04367 | -0.1322 | -4.0737
-8 | -0.1921 | 0.03977 | -0.1256 | -4.8303
-7.5 | -0.2228 | 0.03402 | -0.1154 | -6.5491
-7 | -0.2246 | 0.0278 | -0.1075 | -8.0791
-6.5 | -0.1926 | 0.02426 | -0.1027 | -7.939
-6 | -0.1485 | 0.02204 | -0.0991 | -6.7377
-5.5 | -0.0998 | 0.02057 | -0.0963 | -4.8517
-5 | -0.0392 | 0.01795 | -0.095 | -2.1838
-4.5 | 0.0373 | 0.01561 | -0.0968 | 2.3895
-4 | 0.1138 | 0.01428 | -0.0986 | 7.9692
-3.5 | 0.1911 | 0.01314 | -0.1008 | 14.5434
-3 | 0.2457 | 0.01253 | -0.0989 | 19.6089
-2.5 | 0.2882 | 0.01211 | -0.0948 | 23.7985
-2 | 0.3275 | 0.0115 | -0.0902 | 28.4783
-1.5 | 0.3779 | 0.01106 | -0.0876 | 34.1682
-1 | 0.4304 | 0.01083 | -0.0854 | 39.7415
-0.5 | 0.4821 | 0.01055 | -0.0832 | 45.6967
0 | 0.5413 | 0.01023 | -0.0823 | 52.913
0.5 | 0.5456 | 0.00799 | -0.072 | 68.2854
1 | 0.6062 | 0.00799 | -0.0711 | 75.8698
1.5 | 0.6679 | 0.00802 | -0.0706 | 83.2793
2 | 0.7247 | 0.00804 | -0.0691 | 90.1368
2.5 | 0.7694 | 0.00811 | -0.0652 | 94.8705
3 | 0.798 | 0.00836 | -0.0584 | 95.4545
3.5 | 0.8213 | 0.0091 | -0.0514 | 90.2527
4 | 0.8379 | 0.01024 | -0.0436 | 81.8262
4.5 | 0.8551 | 0.01163 | -0.0365 | 73.5254
5 | 0.875 | 0.01312 | -0.0302 | 66.6921
5.5 | 0.899 | 0.01459 | -0.0247 | 61.6175
6 | 0.923 | 0.01617 | -0.0194 | 57.081
6.5 | 0.9532 | 0.01771 | -0.0151 | 53.8227
7 | 0.9813 | 0.01935 | -0.0107 | 50.7132
7.5 | 1.0103 | 0.0211 | -0.0066 | 47.8815
8 | 1.0415 | 0.02282 | -0.0028 | 45.6398
9 | 1.0911 | 0.02719 | 0.0057 | 40.1287
9.5 | 1.1145 | 0.02959 | 0.0098 | 37.6648
10 | 1.1349 | 0.03223 | 0.014 | 35.2125
11 | 1.1857 | 0.03959 | 0.0167 | 29.9495
12 | 1.1819 | 0.05061 | 0.0219 | 23.3531
12.5 | 1.1535 | 0.05837 | 0.0246 | 19.7619
13 | 1.1402 | 0.06556 | 0.0259 | 17.3917
13.5 | 1.1381 | 0.07226 | 0.0264 | 15.7501
14 | 1.1372 | 0.07921 | 0.0263 | 14.3568
14.5 | 1.1272 | 0.08742 | 0.0252 | 12.8941
15 | 1.1227 | 0.0954 | 0.0236 | 11.7683
15.5 | 1.1137 | 0.10421 | 0.0212 | 10.6871
16 | 1.1019 | 0.11361 | 0.0181 | 9.699

## 49. Re 2M Mach 0.00 (1)
BIGFOIL.COM POLAR EXPORT
NACA66-718 a=0.0
NACA66-718 a=0.0 |  |  |  | Cl Max: | 1.709 | at alpha= | 14.5 | deg
JavaFoil+Calcfoil stall+Eppler ext transition |  |  |  | L/D Max: | 115.372 | at alpha= | 4 | deg
Re: | 2000000 |  |  | Cd Min: | 0.00578 | at alpha= | 1.5 | deg
Mach: | 0 |  |  | Cl=0 at alpha= | -3.5403 | deg
|  |  |  | @ Cl=0.1, Cd= | 0.0079314
|  |  |  | @ Cl=0.4, Cd= | 0.0072261
|  |  |  | @ Cl=0.6, Cd= | 0.006236
alpha (deg) | Cl | Cd | Cm | Cl/Cd
-18.5 | -0.515 | 0.15772 | -0.01 | -3.267
-18 | -0.53 | 0.15061 | -0.01 | -3.521
-17.5 | -0.545 | 0.14354 | -0.011 | -3.795
-17 | -0.559 | 0.13616 | -0.011 | -4.102
-16.5 | -0.571 | 0.13054 | -0.011 | -4.377
-16 | -0.583 | 0.12397 | -0.012 | -4.703
-15.5 | -0.593 | 0.11747 | -0.012 | -5.051
-15 | -0.602 | 0.11133 | -0.013 | -5.406
-14.5 | -0.608 | 0.10515 | -0.013 | -5.786
-14 | -0.613 | 0.09925 | -0.014 | -6.173
-13.5 | -0.614 | 0.09366 | -0.015 | -6.559
-13 | -0.613 | 0.08869 | -0.015 | -6.912
-12.5 | -0.609 | 0.08328 | -0.016 | -7.31
-12 | -0.601 | 0.07832 | -0.016 | -7.674
-11.5 | -0.59 | 0.07356 | -0.017 | -8.02
-11 | -0.575 | 0.06942 | -0.018 | -8.281
-10.5 | -0.556 | 0.06575 | -0.018 | -8.457
-10 | -0.534 | 0.06199 | -0.019 | -8.61
-9.5 | -0.508 | 0.05786 | -0.019 | -8.774
-9 | -0.478 | 0.05442 | -0.02 | -8.789
-8.5 | -0.446 | 0.05046 | -0.022 | -8.843
-8 | -0.412 | 0.04582 | -0.024 | -8.993
-7.5 | -0.377 | 0.03996 | -0.027 | -9.442
-7 | -0.403 | 0.0101 | -0.043 | -39.882
-6.5 | -0.285 | 0.03991 | -0.022 | -7.139
-6 | -0.24 | 0.03765 | -0.024 | -6.372
-5.5 | -0.237 | 0.0088 | -0.046 | -26.974
-5 | -0.178 | 0.00857 | -0.048 | -20.817
-4.5 | -0.118 | 0.00742 | -0.049 | -15.907
-4 | -0.057 | 0.00766 | -0.05 | -7.456
-3.5 | 0.005 | 0.00819 | -0.051 | 0.553
-3 | 0.067 | 0.00799 | -0.052 | 8.342
-2.5 | 0.129 | 0.00788 | -0.054 | 16.358
-2 | 0.191 | 0.00727 | -0.055 | 26.347
-1.5 | 0.254 | 0.00747 | -0.056 | 34.033
-1 | 0.318 | 0.00733 | -0.057 | 43.332
-0.5 | 0.38 | 0.00726 | -0.058 | 52.365
0 | 0.439 | 0.00716 | -0.059 | 61.35
0.5 | 0.501 | 0.00714 | -0.06 | 70.077
1 | 0.559 | 0.00722 | -0.061 | 77.432
1.5 | 0.619 | 0.00578 | -0.063 | 106.984
2 | 0.678 | 0.00628 | -0.064 | 107.933
2.5 | 0.737 | 0.00671 | -0.065 | 109.825
3 | 0.797 | 0.00711 | -0.066 | 112.098
3.5 | 0.856 | 0.00749 | -0.067 | 114.24
4 | 0.914 | 0.00792 | -0.068 | 115.372
4.5 | 0.972 | 0.00843 | -0.069 | 115.281
5 | 1.03 | 0.00894 | -0.07 | 115.248
5.5 | 1.088 | 0.0095 | -0.071 | 114.472
6 | 1.145 | 0.01011 | -0.072 | 113.247
6.5 | 1.2 | 0.01069 | -0.073 | 112.299
7 | 1.254 | 0.01132 | -0.075 | 110.756
7.5 | 1.306 | 0.0121 | -0.076 | 107.959
8 | 1.356 | 0.01296 | -0.077 | 104.653
8.5 | 1.404 | 0.01383 | -0.078 | 101.507
9 | 1.445 | 0.01953 | -0.079 | 73.971
9.5 | 1.488 | 0.02054 | -0.08 | 72.431
10 | 1.529 | 0.02152 | -0.081 | 71.037
10.5 | 1.567 | 0.02254 | -0.082 | 69.5
11 | 1.602 | 0.02361 | -0.083 | 67.839
11.5 | 1.632 | 0.02485 | -0.084 | 65.66
12 | 1.656 | 0.02614 | -0.085 | 63.352
12.5 | 1.676 | 0.02741 | -0.086 | 61.154
13 | 1.692 | 0.02886 | -0.087 | 58.62
13.5 | 1.702 | 0.0305 | -0.088 | 55.807
14 | 1.708 | 0.03209 | -0.089 | 53.233
14.5 | 1.709 | 0.0337 | -0.09 | 50.722
15 | 1.695 | 0.03578 | -0.091 | 47.362
15.5 | 1.674 | 0.03776 | -0.092 | 44.329
16 | 1.647 | 0.03978 | -0.092 | 41.403
16.5 | 1.615 | 0.04197 | -0.093 | 38.482
17 | 1.578 | 0.04479 | -0.094 | 35.231
17.5 | 1.537 | 0.04779 | -0.095 | 32.158
18 | 1.492 | 0.05115 | -0.096 | 29.171
18.5 | 1.445 | 0.05458 | -0.096 | 26.473
19 | 1.396 | 0.05809 | -0.097 | 24.022
19.5 | 1.343 | 0.06356 | -0.097 | 21.121

## 50. Re 2M Mach 0.00 (2)
BIGFOIL.COM POLAR EXPORT
NACA66-718 a=0.0
NACA66-718 a=0.0 |  |  |  | Cl Max: | 1.4088 | at alpha= | 20 | deg
XFOIL ncrit=9 |  |  |  | L/D Max: | 151.144 | at alpha= | 3.5 | deg
Re: | 2000000 |  |  | Cd Min: | 0.20331 | at alpha= | -20 | deg
Mach: | 0 |  |  | Cl=0 at alpha= | -4.2063 | deg
|  |  |  | @ Cl=0.1, Cd= | 0.0085732
|  |  |  | @ Cl=0.4, Cd= | 0.0073554
|  |  |  | @ Cl=0.6, Cd= | 0.0051208
alpha (deg) | Cl | Cd | Cm | Cl/Cd
-20 | -0.3616 | 0.20331 | -0.0355 | -1.7786
-19.5 | -0.3484 | 0.19494 | -0.0396 | -1.7872
-19 | -0.3332 | 0.18826 | -0.0434 | -1.7699
-17 | -0.9419 | 0.0403 | -0.1066 | -23.3722
-16.5 | -0.9643 | 0.03457 | -0.103 | -27.8941
-16 | -0.9769 | 0.03 | -0.0986 | -32.5633
-15.5 | -0.972 | 0.02678 | -0.0947 | -36.2957
-15 | -0.9557 | 0.02431 | -0.0913 | -39.313
-14.5 | -0.9316 | 0.02233 | -0.0884 | -41.7197
-14 | -0.9019 | 0.0207 | -0.086 | -43.57
-13 | -0.8304 | 0.01803 | -0.0822 | -46.0566
-12.5 | -0.7901 | 0.01697 | -0.0807 | -46.5586
-12 | -0.7477 | 0.01594 | -0.0794 | -46.9072
-11.5 | -0.7038 | 0.01504 | -0.0783 | -46.7952
-11 | -0.659 | 0.0142 | -0.0773 | -46.4085
-10.5 | -0.6145 | 0.01323 | -0.0761 | -46.4475
-10 | -0.5727 | 0.01222 | -0.0746 | -46.8658
-9.5 | -0.5253 | 0.01191 | -0.0738 | -44.1058
-9 | -0.478 | 0.01162 | -0.0728 | -41.136
-8.5 | -0.4292 | 0.01154 | -0.072 | -37.1924
-8 | -0.3809 | 0.01151 | -0.0711 | -33.093
-7.5 | -0.3307 | 0.01139 | -0.0706 | -29.0342
-7 | -0.284 | 0.01081 | -0.0696 | -26.272
-6.5 | -0.2323 | 0.01064 | -0.0694 | -21.8327
-6 | -0.1817 | 0.01037 | -0.069 | -17.5217
-5.5 | -0.1304 | 0.01009 | -0.0687 | -12.9237
-5 | -0.0782 | 0.0098 | -0.0686 | -7.9796
-4.5 | -0.0306 | 0.00927 | -0.0677 | -3.301
-4 | 0.0215 | 0.00899 | -0.0675 | 2.3915
-3.5 | 0.0733 | 0.00869 | -0.0673 | 8.435
-3 | 0.1259 | 0.00846 | -0.0673 | 14.8818
-2.5 | 0.1778 | 0.00818 | -0.0671 | 21.7359
-2 | 0.2312 | 0.00789 | -0.0672 | 29.3029
-1.5 | 0.2861 | 0.00769 | -0.0676 | 37.2042
-1 | 0.3416 | 0.00752 | -0.0682 | 45.4255
-0.5 | 0.3964 | 0.00737 | -0.0685 | 53.7856
0 | 0.4508 | 0.00715 | -0.0689 | 63.049
0.5 | 0.4793 | 0.00509 | -0.0651 | 94.165
1 | 0.5374 | 0.00509 | -0.0661 | 105.5796
1.5 | 0.595 | 0.00512 | -0.0671 | 116.2109
2 | 0.6535 | 0.00513 | -0.0683 | 127.3879
2.5 | 0.7104 | 0.00518 | -0.0691 | 137.1429
3 | 0.7663 | 0.00525 | -0.0699 | 145.9619
3.5 | 0.8192 | 0.00542 | -0.0701 | 151.1439
4 | 0.8648 | 0.0058 | -0.0688 | 149.1034
4.5 | 0.9066 | 0.0062 | -0.0669 | 146.2258
5 | 0.9447 | 0.00658 | -0.0642 | 143.5714
5.5 | 0.9642 | 0.0071 | -0.0578 | 135.8028
6 | 0.9888 | 0.00776 | -0.0528 | 127.4227
6.5 | 1.0099 | 0.00862 | -0.0476 | 117.1578
7 | 1.0279 | 0.00975 | -0.0421 | 105.4256
7.5 | 1.0435 | 0.01104 | -0.0366 | 94.5199
8 | 1.0616 | 0.0124 | -0.0318 | 85.6129
8.5 | 1.0811 | 0.01374 | -0.0274 | 78.6827
9 | 1.1006 | 0.01517 | -0.0232 | 72.5511
9.5 | 1.1184 | 0.01676 | -0.0191 | 66.7303
10.5 | 1.1526 | 0.0202 | -0.0111 | 57.0594
11 | 1.165 | 0.02219 | -0.0067 | 52.5011
11.5 | 1.1904 | 0.02508 | -0.0069 | 47.4641
13 | 1.2331 | 0.03413 | -0.0005 | 36.1295
13.5 | 1.2541 | 0.03654 | 0.0012 | 34.3213
14 | 1.2766 | 0.03891 | 0.0025 | 32.809
14.5 | 1.2965 | 0.04155 | 0.0039 | 31.2034
15 | 1.3157 | 0.04436 | 0.0051 | 29.6596
15.5 | 1.3336 | 0.04736 | 0.0061 | 28.1588
16 | 1.3459 | 0.05096 | 0.0073 | 26.4109
16.5 | 1.3596 | 0.05458 | 0.008 | 24.9102
17 | 1.3759 | 0.05804 | 0.0084 | 23.7061
17.5 | 1.3857 | 0.06226 | 0.0087 | 22.2567
18 | 1.3926 | 0.06696 | 0.0088 | 20.7975
18.5 | 1.3961 | 0.07219 | 0.0086 | 19.3392
19 | 1.4003 | 0.07753 | 0.008 | 18.0614
19.5 | 1.4072 | 0.0827 | 0.007 | 17.0157
20 | 1.4088 | 0.08863 | 0.0057 | 15.8953

## 51. Re 2M Mach 0.10 (1)
BIGFOIL.COM POLAR EXPORT
NACA66-718 a=0.0
NACA66-718 a=0.0 |  |  |  | Cl Max: | 1.701 | at alpha= | 14 | deg
JavaFoil+Calcfoil stall+Eppler ext transition |  |  |  | L/D Max: | 114.993 | at alpha= | 4.5 | deg
Re: | 2000000 |  |  | Cd Min: | 0.00583 | at alpha= | 1.5 | deg
Mach: | 0.1 |  |  | Cl=0 at alpha= | -3.5403 | deg
|  |  |  | @ Cl=0.1, Cd= | 0.0079595
|  |  |  | @ Cl=0.4, Cd= | 0.0072569
|  |  |  | @ Cl=0.6, Cd= | 0.0063433
alpha (deg) | Cl | Cd | Cm | Cl/Cd
-18 | -0.483 | 0.15372 | -0.01 | -3.144
-17.5 | -0.501 | 0.14601 | -0.011 | -3.429
-17 | -0.517 | 0.14014 | -0.011 | -3.692
-16.5 | -0.533 | 0.13208 | -0.011 | -4.037
-16 | -0.548 | 0.12506 | -0.012 | -4.383
-15.5 | -0.562 | 0.11748 | -0.012 | -4.78
-15 | -0.573 | 0.11305 | -0.013 | -5.073
-14.5 | -0.583 | 0.10678 | -0.013 | -5.462
-14 | -0.591 | 0.10053 | -0.014 | -5.876
-13.5 | -0.595 | 0.09464 | -0.015 | -6.292
-13 | -0.597 | 0.08983 | -0.015 | -6.648
-12.5 | -0.596 | 0.08489 | -0.016 | -7.016
-12 | -0.59 | 0.07915 | -0.016 | -7.461
-11.5 | -0.582 | 0.07417 | -0.017 | -7.842
-11 | -0.569 | 0.06983 | -0.018 | -8.143
-10.5 | -0.552 | 0.06666 | -0.018 | -8.277
-10 | -0.531 | 0.06222 | -0.019 | -8.531
-9.5 | -0.506 | 0.05846 | -0.019 | -8.656
-9 | -0.477 | 0.05489 | -0.02 | -8.698
-8.5 | -0.446 | 0.05083 | -0.022 | -8.773
-8 | -0.412 | 0.04644 | -0.023 | -8.868
-7.5 | -0.375 | 0.04254 | -0.026 | -8.812
-7 | -0.404 | 0.01013 | -0.043 | -39.874
-6.5 | -0.286 | 0.04005 | -0.022 | -7.136
-6 | -0.241 | 0.03775 | -0.023 | -6.379
-5.5 | -0.238 | 0.00882 | -0.047 | -27.02
-5 | -0.179 | 0.00861 | -0.048 | -20.792
-4.5 | -0.119 | 0.00746 | -0.049 | -15.886
-4 | -0.057 | 0.00772 | -0.05 | -7.425
-3.5 | 0.005 | 0.00827 | -0.052 | 0.551
-3 | 0.067 | 0.00808 | -0.053 | 8.282
-2.5 | 0.13 | 0.00785 | -0.054 | 16.506
-2 | 0.192 | 0.00736 | -0.055 | 26.143
-1.5 | 0.255 | 0.00753 | -0.056 | 33.904
-1 | 0.319 | 0.00741 | -0.057 | 43.075
-0.5 | 0.382 | 0.00726 | -0.058 | 52.634
0 | 0.441 | 0.00725 | -0.059 | 60.863
0.5 | 0.503 | 0.00714 | -0.061 | 70.451
1 | 0.562 | 0.00723 | -0.062 | 77.762
1.5 | 0.622 | 0.00583 | -0.063 | 106.618
2 | 0.681 | 0.00632 | -0.064 | 107.837
2.5 | 0.741 | 0.00676 | -0.065 | 109.627
3 | 0.8 | 0.00715 | -0.066 | 111.893
3.5 | 0.86 | 0.00753 | -0.067 | 114.07
4 | 0.918 | 0.00801 | -0.068 | 114.672
4.5 | 0.977 | 0.00849 | -0.069 | 114.993
5 | 1.035 | 0.00901 | -0.07 | 114.846
5.5 | 1.093 | 0.00958 | -0.072 | 114.028
6 | 1.15 | 0.01019 | -0.073 | 112.907
6.5 | 1.206 | 0.0108 | -0.074 | 111.662
7 | 1.26 | 0.01142 | -0.075 | 110.318
7.5 | 1.312 | 0.01223 | -0.076 | 107.234
8 | 1.362 | 0.01311 | -0.077 | 103.865
8.5 | 1.41 | 0.01403 | -0.078 | 100.509
9 | 1.45 | 0.01992 | -0.079 | 72.779
9.5 | 1.493 | 0.02077 | -0.08 | 71.9
10 | 1.534 | 0.02177 | -0.081 | 70.439
10.5 | 1.571 | 0.02284 | -0.082 | 68.781
11 | 1.605 | 0.02393 | -0.083 | 67.079
11.5 | 1.634 | 0.02514 | -0.084 | 64.998
12 | 1.657 | 0.02647 | -0.085 | 62.608
12.5 | 1.676 | 0.02786 | -0.086 | 60.157
13 | 1.689 | 0.02933 | -0.087 | 57.592
13.5 | 1.698 | 0.031 | -0.088 | 54.752
14 | 1.701 | 0.03257 | -0.089 | 52.207
14.5 | 1.699 | 0.03443 | -0.09 | 49.34
15 | 1.68 | 0.03643 | -0.091 | 46.131
15.5 | 1.654 | 0.03846 | -0.092 | 43.018
16 | 1.623 | 0.04063 | -0.093 | 39.943
16.5 | 1.585 | 0.04372 | -0.094 | 36.239
17 | 1.542 | 0.04593 | -0.094 | 33.581
17.5 | 1.495 | 0.04912 | -0.095 | 30.439
18 | 1.444 | 0.05266 | -0.096 | 27.43
18.5 | 1.39 | 0.05705 | -0.096 | 24.368
19 | 1.334 | 0.06163 | -0.097 | 21.637

## 52. Re 2M Mach 0.10 (2)
BIGFOIL.COM POLAR EXPORT
NACA66-718 a=0.0
NACA66-718 a=0.0 |  |  |  | Cl Max: | 1.3971 | at alpha= | 19.5 | deg
XFOIL ncrit=9 |  |  |  | L/D Max: | 150.439 | at alpha= | 3.5 | deg
Re: | 2000000 |  |  | Cd Min: | 0.18378 | at alpha= | -20 | deg
Mach: | 0.1 |  |  | Cl=0 at alpha= | -4.2232 | deg
|  |  |  | @ Cl=0.1, Cd= | 0.0086161
|  |  |  | @ Cl=0.4, Cd= | 0.0073875
|  |  |  | @ Cl=0.6, Cd= | 0.0051304
alpha (deg) | Cl | Cd | Cm | Cl/Cd
-20 | -0.2846 | 0.18378 | -0.0165 | -1.5486
-19 | -0.2615 | 0.17073 | -0.0255 | -1.5317
-18.5 | -0.2451 | 0.16634 | -0.0295 | -1.4735
-18 | -0.2294 | 0.16173 | -0.0337 | -1.4184
-16 | -0.898 | 0.03905 | -0.106 | -22.9962
-15.5 | -0.9407 | 0.03072 | -0.1002 | -30.6217
-15 | -0.9397 | 0.02691 | -0.0957 | -34.9201
-14.5 | -0.9244 | 0.02419 | -0.0921 | -38.2141
-14 | -0.9001 | 0.02209 | -0.089 | -40.7469
-13.5 | -0.8686 | 0.02047 | -0.0865 | -42.4328
-13 | -0.8335 | 0.01882 | -0.0844 | -44.288
-12.5 | -0.7938 | 0.01759 | -0.0827 | -45.1279
-12 | -0.7514 | 0.01642 | -0.0813 | -45.7613
-11.5 | -0.7071 | 0.01542 | -0.0801 | -45.856
-11 | -0.6616 | 0.01455 | -0.079 | -45.4708
-10.5 | -0.6158 | 0.01353 | -0.0779 | -45.5137
-10 | -0.5718 | 0.01254 | -0.0765 | -45.5981
-9.5 | -0.526 | 0.01197 | -0.0754 | -43.9432
-9 | -0.4779 | 0.01169 | -0.0744 | -40.8811
-8.5 | -0.4283 | 0.01158 | -0.0737 | -36.9862
-8 | -0.3796 | 0.01156 | -0.0727 | -32.8374
-7.5 | -0.3303 | 0.01145 | -0.0718 | -28.8472
-7 | -0.2831 | 0.01089 | -0.0708 | -25.9963
-6.5 | -0.2313 | 0.01071 | -0.0705 | -21.5966
-6 | -0.1805 | 0.01044 | -0.07 | -17.2893
-5.5 | -0.129 | 0.01015 | -0.0697 | -12.7094
-5 | -0.0744 | 0.01 | -0.0699 | -7.44
-4.5 | -0.0289 | 0.00931 | -0.0685 | -3.1042
-4 | 0.0233 | 0.00903 | -0.0683 | 2.5803
-3.5 | 0.0751 | 0.00872 | -0.068 | 8.6124
-3 | 0.1278 | 0.0085 | -0.0679 | 15.0353
-2.5 | 0.1801 | 0.00821 | -0.0677 | 21.9367
-2 | 0.2335 | 0.00791 | -0.0678 | 29.5196
-1.5 | 0.2886 | 0.00771 | -0.0681 | 37.4319
-1 | 0.3444 | 0.00755 | -0.0687 | 45.6159
-0.5 | 0.3993 | 0.00739 | -0.069 | 54.0325
0 | 0.4544 | 0.00719 | -0.0695 | 63.1989
0.5 | 0.4824 | 0.00511 | -0.0654 | 94.4031
1 | 0.5406 | 0.0051 | -0.0664 | 106
1.5 | 0.5987 | 0.00513 | -0.0675 | 116.7057
2 | 0.6575 | 0.00515 | -0.0686 | 127.6699
2.5 | 0.7148 | 0.0052 | -0.0695 | 137.4615
3 | 0.7708 | 0.00527 | -0.0702 | 146.2619
3.5 | 0.8229 | 0.00547 | -0.0701 | 150.4388
4 | 0.8684 | 0.00585 | -0.0688 | 148.4444
4.5 | 0.909 | 0.00627 | -0.0666 | 144.9761
5 | 0.9443 | 0.00665 | -0.0632 | 142
5.5 | 0.9635 | 0.0072 | -0.0567 | 133.8194
6 | 0.9878 | 0.00791 | -0.0517 | 124.8799
6.5 | 1.01 | 0.00879 | -0.0466 | 114.9033
7 | 1.0282 | 0.00995 | -0.0412 | 103.3367
7.5 | 1.0431 | 0.0113 | -0.0356 | 92.3097
8.5 | 1.0809 | 0.01405 | -0.0264 | 76.9324
9 | 1.1005 | 0.01551 | -0.0222 | 70.9542
10 | 1.1368 | 0.01882 | -0.0141 | 60.4038
10.5 | 1.1536 | 0.0206 | -0.0101 | 56
11 | 1.1649 | 0.02268 | -0.0056 | 51.3624
11.5 | 1.1898 | 0.02567 | -0.0057 | 46.3498
13 | 1.2319 | 0.03497 | 0.0006 | 35.2273
13.5 | 1.2534 | 0.03739 | 0.0023 | 33.5223
14 | 1.2755 | 0.03986 | 0.0037 | 31.9995
14.5 | 1.2933 | 0.04275 | 0.0052 | 30.2526
15 | 1.314 | 0.04551 | 0.0063 | 28.8728
15.5 | 1.3314 | 0.04862 | 0.0074 | 27.3838
16 | 1.3412 | 0.05255 | 0.0086 | 25.5224
16.5 | 1.3568 | 0.0561 | 0.0092 | 24.1854
17 | 1.3716 | 0.05978 | 0.0095 | 22.9441
17.5 | 1.3798 | 0.06432 | 0.0098 | 21.4521
18 | 1.3832 | 0.06954 | 0.0098 | 19.8907
18.5 | 1.3878 | 0.07479 | 0.0095 | 18.556
19 | 1.3917 | 0.08029 | 0.0087 | 17.3334
19.5 | 1.3971 | 0.08579 | 0.0076 | 16.2851
20 | 1.3965 | 0.09215 | 0.0061 | 15.1546

## 53. Re 2M Mach 0.25 (1)
BIGFOIL.COM POLAR EXPORT
NACA66-718 a=0.0
NACA66-718 a=0.0 |  |  |  | Cl Max: | 1.662 | at alpha= | 12.5 | deg
JavaFoil+Calcfoil stall+Eppler ext transition |  |  |  | L/D Max: | 112.547 | at alpha= | 4 | deg
Re: | 2000000 |  |  | Cd Min: | 0.00608 | at alpha= | 1.5 | deg
Mach: | 0.25 |  |  | Cl=0 at alpha= | -3.5391 | deg
|  |  |  | @ Cl=0.1, Cd= | 0.0075275
|  |  |  | @ Cl=0.4, Cd= | 0.0074007
|  |  |  | @ Cl=0.6, Cd= | 0.0068382
alpha (deg) | Cl | Cd | Cm | Cl/Cd
-16 | -0.198 | 0.14198 | -0.012 | -1.393
-15.5 | -0.258 | 0.13533 | -0.012 | -1.905
-15 | -0.308 | 0.12591 | -0.013 | -2.446
-14.5 | -0.352 | 0.11758 | -0.013 | -2.998
-14 | -0.392 | 0.10956 | -0.014 | -3.578
-13.5 | -0.427 | 0.10267 | -0.014 | -4.155
-13 | -0.456 | 0.09594 | -0.015 | -4.754
-12.5 | -0.48 | 0.09083 | -0.016 | -5.284
-12 | -0.498 | 0.08405 | -0.016 | -5.924
-11.5 | -0.509 | 0.07979 | -0.017 | -6.382
-11 | -0.514 | 0.07392 | -0.018 | -6.955
-10.5 | -0.512 | 0.06995 | -0.018 | -7.32
-10 | -0.504 | 0.06525 | -0.019 | -7.719
-9.5 | -0.489 | 0.06038 | -0.02 | -8.094
-9 | -0.468 | 0.05658 | -0.02 | -8.27
-8.5 | -0.442 | 0.0528 | -0.021 | -8.362
-8 | -0.41 | 0.04924 | -0.022 | -8.329
-7.5 | -0.375 | 0.0457 | -0.023 | -8.202
-7 | -0.336 | 0.04176 | -0.026 | -8.058
-6.5 | -0.291 | 0.04039 | -0.023 | -7.203
-6 | -0.246 | 0.03805 | -0.024 | -6.461
-5.5 | -0.244 | 0.00892 | -0.048 | -27.323
-5 | -0.183 | 0.00874 | -0.049 | -20.951
-4.5 | -0.121 | 0.00856 | -0.05 | -14.175
-4 | -0.059 | 0.00838 | -0.051 | -7.002
-3.5 | 0.005 | 0.00725 | -0.053 | 0.642
-3 | 0.069 | 0.00714 | -0.054 | 9.601
-2.5 | 0.133 | 0.00794 | -0.055 | 16.753
-2 | 0.198 | 0.00774 | -0.056 | 25.517
-1.5 | 0.262 | 0.00766 | -0.057 | 34.243
-1 | 0.328 | 0.00748 | -0.059 | 43.868
-0.5 | 0.393 | 0.00741 | -0.06 | 53.027
0 | 0.453 | 0.00733 | -0.061 | 61.77
0.5 | 0.516 | 0.00733 | -0.062 | 70.371
1 | 0.576 | 0.00733 | -0.063 | 78.576
1.5 | 0.637 | 0.00608 | -0.064 | 104.844
2 | 0.698 | 0.00658 | -0.065 | 106.173
2.5 | 0.759 | 0.00703 | -0.067 | 108.057
3 | 0.82 | 0.00744 | -0.068 | 110.326
3.5 | 0.881 | 0.00785 | -0.069 | 112.275
4 | 0.941 | 0.00836 | -0.07 | 112.547
4.5 | 1.001 | 0.0089 | -0.071 | 112.523
5 | 1.061 | 0.00946 | -0.072 | 112.161
5.5 | 1.12 | 0.01009 | -0.073 | 110.954
6 | 1.178 | 0.01074 | -0.075 | 109.744
6.5 | 1.235 | 0.01139 | -0.076 | 108.441
7 | 1.29 | 0.0121 | -0.077 | 106.589
7.5 | 1.343 | 0.01301 | -0.078 | 103.221
8 | 1.393 | 0.01396 | -0.079 | 99.741
8.5 | 1.435 | 0.01992 | -0.08 | 72.03
9 | 1.479 | 0.02108 | -0.081 | 70.183
9.5 | 1.52 | 0.02215 | -0.082 | 68.648
10 | 1.558 | 0.02325 | -0.083 | 66.996
10.5 | 1.591 | 0.02449 | -0.084 | 64.984
11 | 1.62 | 0.02582 | -0.085 | 62.763
11.5 | 1.642 | 0.02718 | -0.086 | 60.419
12 | 1.655 | 0.02877 | -0.087 | 57.531
12.5 | 1.662 | 0.03052 | -0.088 | 54.433
13 | 1.66 | 0.03228 | -0.089 | 51.424
13.5 | 1.65 | 0.03434 | -0.09 | 48.048
14 | 1.632 | 0.03644 | -0.091 | 44.788
14.5 | 1.606 | 0.03884 | -0.092 | 41.343
15 | 1.554 | 0.04129 | -0.093 | 37.633
15.5 | 1.489 | 0.04434 | -0.094 | 33.576
16 | 1.412 | 0.04845 | -0.095 | 29.151
16.5 | 1.327 | 0.05255 | -0.095 | 25.242
17 | 1.231 | 0.05737 | -0.096 | 21.458
17.5 | 1.11 | 0.07114 | -0.094 | 15.61

## 54. Re 2M Mach 0.25 (2)
BIGFOIL.COM POLAR EXPORT
NACA66-718 a=0.0
NACA66-718 a=0.0 |  |  |  | Cl Max: | 1.3383 | at alpha= | 17.5 | deg
XFOIL ncrit=9 |  |  |  | L/D Max: | 146.946 | at alpha= | 3.5 | deg
Re: | 2000000 |  |  | Cd Min: | 0.2074 | at alpha= | -20 | deg
Mach: | 0.25 |  |  | Cl=0 at alpha= | -4.328 | deg
|  |  |  | @ Cl=0.1, Cd= | 0.0088681
|  |  |  | @ Cl=0.4, Cd= | 0.0075493
|  |  |  | @ Cl=0.6, Cd= | 0.00522
alpha (deg) | Cl | Cd | Cm | Cl/Cd
-20 | -0.3604 | 0.2074 | -0.0362 | -1.7377
-19.5 | -0.3453 | 0.19926 | -0.0404 | -1.7329
-19 | -0.3281 | 0.19261 | -0.0445 | -1.7034
-18.5 | -0.3121 | 0.18591 | -0.0484 | -1.6788
-18 | -0.2931 | 0.1803 | -0.0521 | -1.6256
-17.5 | -0.2751 | 0.1743 | -0.0559 | -1.5783
-15.5 | -0.3246 | 0.11938 | -0.0788 | -2.719
-15 | -0.362 | 0.10344 | -0.0871 | -3.4996
-14.5 | -0.3929 | 0.08995 | -0.0948 | -4.368
-14 | -0.4895 | 0.06538 | -0.1124 | -7.487
-13.5 | -0.5897 | 0.05078 | -0.1156 | -11.6128
-13 | -0.6688 | 0.04134 | -0.1093 | -16.178
-12.5 | -0.7274 | 0.03347 | -0.0995 | -21.7329
-12 | -0.7632 | 0.02341 | -0.0909 | -32.6015
-11.5 | -0.73 | 0.01935 | -0.0886 | -37.7261
-11 | -0.6836 | 0.01724 | -0.0871 | -39.652
-10.5 | -0.6321 | 0.01558 | -0.0863 | -40.5712
-10 | -0.5786 | 0.0142 | -0.0856 | -40.7465
-9.5 | -0.5273 | 0.01312 | -0.0845 | -40.1905
-9 | -0.4792 | 0.01211 | -0.083 | -39.5706
-8.5 | -0.4268 | 0.0119 | -0.0819 | -35.8655
-8 | -0.373 | 0.01197 | -0.0811 | -31.1612
-7.5 | -0.3228 | 0.01179 | -0.0797 | -27.3791
-7 | -0.2734 | 0.01158 | -0.0782 | -23.6097
-6.5 | -0.2243 | 0.01116 | -0.0768 | -20.0986
-6 | -0.172 | 0.01087 | -0.076 | -15.8234
-5.5 | -0.1197 | 0.01048 | -0.0753 | -11.4218
-5 | -0.0654 | 0.01022 | -0.0749 | -6.3992
-4.5 | -0.0181 | 0.00958 | -0.0733 | -1.8894
-4 | 0.0345 | 0.00926 | -0.0727 | 3.7257
-3.5 | 0.0864 | 0.00893 | -0.072 | 9.6753
-3 | 0.1391 | 0.00869 | -0.0715 | 16.0069
-2.5 | 0.1942 | 0.00843 | -0.0715 | 23.0368
-2 | 0.2465 | 0.00803 | -0.0709 | 30.6974
-1.5 | 0.3026 | 0.00781 | -0.0711 | 38.7452
-1 | 0.3595 | 0.00765 | -0.0714 | 46.9935
-0.5 | 0.4158 | 0.00751 | -0.0717 | 55.3662
0 | 0.4732 | 0.00733 | -0.0722 | 64.5566
0.5 | 0.4995 | 0.00521 | -0.0676 | 95.8733
1 | 0.5585 | 0.00522 | -0.0684 | 106.9923
1.5 | 0.6191 | 0.00522 | -0.0695 | 118.6015
2 | 0.6784 | 0.00526 | -0.0704 | 128.9734
2.5 | 0.7379 | 0.00532 | -0.0713 | 138.703
3 | 0.7933 | 0.00543 | -0.0714 | 146.0958
3.5 | 0.842 | 0.00573 | -0.0703 | 146.9459
4 | 0.8828 | 0.00617 | -0.0676 | 143.0794
4.5 | 0.9104 | 0.00663 | -0.0623 | 137.3152
5 | 0.9329 | 0.00721 | -0.0561 | 129.3897
5.5 | 0.9552 | 0.00804 | -0.0504 | 118.806
6.5 | 1.0038 | 0.01001 | -0.0407 | 100.2797
7 | 1.0277 | 0.01118 | -0.0361 | 91.9231
7.5 | 1.0406 | 0.01278 | -0.0301 | 81.4241
8 | 1.0608 | 0.01424 | -0.0255 | 74.4944
8.5 | 1.0822 | 0.01571 | -0.0212 | 68.8861
9 | 1.1041 | 0.01728 | -0.0172 | 63.8947
9.5 | 1.1229 | 0.01906 | -0.013 | 58.914
10 | 1.1414 | 0.02092 | -0.0089 | 54.5602
10.5 | 1.1567 | 0.02302 | -0.0047 | 50.2476
11 | 1.1667 | 0.02538 | 0 | 45.9693
11.5 | 1.1843 | 0.02877 | 0.0012 | 41.1644
13.5 | 1.2469 | 0.04235 | 0.0082 | 29.4427
14 | 1.2666 | 0.04541 | 0.0097 | 27.8925
14.5 | 1.2817 | 0.04893 | 0.0113 | 26.1946
15 | 1.2999 | 0.05234 | 0.0124 | 24.8357
15.5 | 1.311 | 0.05654 | 0.0134 | 23.1871
16 | 1.321 | 0.06099 | 0.0142 | 21.6593
16.5 | 1.331 | 0.06563 | 0.0146 | 20.2804
17 | 1.338 | 0.07078 | 0.0147 | 18.9036
17.5 | 1.3383 | 0.07681 | 0.0144 | 17.4235
18 | 1.3342 | 0.08363 | 0.0135 | 15.9536
18.5 | 1.335 | 0.0901 | 0.0123 | 14.8169
19 | 1.3318 | 0.09727 | 0.0104 | 13.6918
19.5 | 1.3334 | 0.10401 | 0.0083 | 12.8199
20 | 1.325 | 0.11223 | 0.0054 | 11.8061

## 55. Re 2M Mach 0.50 (1)
BIGFOIL.COM POLAR EXPORT
NACA66-718 a=0.0
NACA66-718 a=0.0 |  |  |  | Cl Max: | 1.567 | at alpha= | 9.5 | deg
JavaFoil+Calcfoil stall+Eppler ext transition |  |  |  | L/D Max: | 102.715 | at alpha= | 3 | deg
Re: | 2000000 |  |  | Cd Min: | 0.00728 | at alpha= | 1.5 | deg
Mach: | 0.5 |  |  | Cl=0 at alpha= | -3.5357 | deg
|  |  |  | @ Cl=0.1, Cd= | 0.0084724
|  |  |  | @ Cl=0.4, Cd= | 0.0077768
|  |  |  | @ Cl=0.6, Cd= | 0.0077887
alpha (deg) | Cl | Cd | Cm | Cl/Cd
-20 | -0.936 | 0.1788 | -0.011 | -5.237
-19.5 | -0.908 | 0.16878 | -0.011 | -5.381
-19 | -0.88 | 0.16467 | -0.012 | -5.346
-18.5 | -0.853 | 0.15984 | -0.012 | -5.334
-18 | -0.825 | 0.1551 | -0.013 | -5.317
-17.5 | -0.797 | 0.15463 | -0.014 | -5.156
-17 | -0.767 | 0.14633 | -0.013 | -5.242
-16.5 | -0.738 | 0.13927 | -0.013 | -5.301
-16 | -0.71 | 0.13621 | -0.014 | -5.214
-15.5 | -0.682 | 0.13595 | -0.014 | -5.016
-15 | -0.654 | 0.12512 | -0.015 | -5.227
-14.5 | -0.626 | 0.12116 | -0.016 | -5.165
-14 | -0.597 | 0.11984 | -0.016 | -4.985
-13.5 | -0.569 | 0.11594 | -0.017 | -4.909
-13 | -0.541 | 0.11234 | -0.017 | -4.814
-12.5 | -0.511 | 0.10766 | -0.017 | -4.749
-12 | -0.483 | 0.10268 | -0.017 | -4.703
-11.5 | -0.455 | 0.09565 | -0.018 | -4.752
-11 | -0.426 | 0.09292 | -0.018 | -4.585
-10.5 | -0.398 | 0.08852 | -0.019 | -4.492
-10 | -0.369 | 0.09049 | -0.02 | -4.08
-9.5 | -0.341 | 0.08679 | -0.02 | -3.926
-9 | -0.312 | 0.08407 | -0.021 | -3.714
-8.5 | -0.283 | 0.07058 | -0.02 | -4.013
-8 | -0.255 | 0.07425 | -0.02 | -3.429
-7.5 | -0.227 | 0.05707 | -0.023 | -3.97
-7 | -0.279 | 0.05085 | -0.024 | -5.491
-6.5 | -0.29 | 0.04569 | -0.025 | -6.342
-6 | -0.259 | 0.04107 | -0.026 | -6.298
-5.5 | -0.214 | 0.03815 | -0.025 | -5.604
-5 | -0.163 | 0.03585 | -0.026 | -4.539
-4.5 | -0.109 | 0.0338 | -0.028 | -3.214
-4 | -0.065 | 0.009 | -0.057 | -7.181
-3.5 | 0.005 | 0.00878 | -0.058 | 0.585
-3 | 0.076 | 0.00854 | -0.059 | 8.863
-2.5 | 0.147 | 0.00834 | -0.061 | 17.632
-2 | 0.219 | 0.00816 | -0.062 | 26.785
-1.5 | 0.291 | 0.00798 | -0.063 | 36.448
-1 | 0.365 | 0.00784 | -0.065 | 46.496
-0.5 | 0.437 | 0.00771 | -0.066 | 56.679
0 | 0.502 | 0.00787 | -0.067 | 63.821
0.5 | 0.573 | 0.00735 | -0.069 | 77.872
1 | 0.637 | 0.00839 | -0.07 | 75.908
1.5 | 0.705 | 0.00728 | -0.071 | 96.796
2 | 0.773 | 0.00782 | -0.073 | 98.885
2.5 | 0.841 | 0.00832 | -0.074 | 101.046
3 | 0.908 | 0.00884 | -0.075 | 102.715
3.5 | 0.975 | 0.0095 | -0.076 | 102.572
4 | 1.041 | 0.0102 | -0.078 | 102.08
4.5 | 1.107 | 0.01094 | -0.079 | 101.173
5 | 1.172 | 0.01173 | -0.08 | 99.955
5.5 | 1.236 | 0.01265 | -0.081 | 97.723
6 | 1.301 | 0.01348 | -0.083 | 96.504
6.5 | 1.361 | 0.01449 | -0.084 | 93.98
7 | 1.417 | 0.01571 | -0.085 | 90.177
7.5 | 1.469 | 0.01697 | -0.086 | 86.55
8 | 1.508 | 0.02458 | -0.087 | 61.355
8.5 | 1.543 | 0.02651 | -0.088 | 58.19
9 | 1.564 | 0.02827 | -0.09 | 55.33
9.5 | 1.567 | 0.03044 | -0.091 | 51.474
10 | 1.536 | 0.03316 | -0.092 | 46.335
10.5 | 1.433 | 0.03629 | -0.093 | 39.499
11 | 0.956 | 0.04016 | -0.094 | 23.809
11.5 | 0.838 | 0.09243 | -0.04 | 9.066
12 | 0.865 | 0.09842 | -0.04 | 8.786
12.5 | 0.892 | 0.10181 | -0.041 | 8.757
13 | 0.919 | 0.109 | -0.045 | 8.435
13.5 | 0.946 | 0.11196 | -0.046 | 8.449
14 | 0.976 | 0.11943 | -0.053 | 8.169
14.5 | 1.001 | 0.12427 | -0.052 | 8.057

## 56. Re 2M Mach 0.50 (2)
BIGFOIL.COM POLAR EXPORT
NACA66-718 a=0.0
NACA66-718 a=0.0 |  |  |  | Cl Max: | 1.1827 | at alpha= | 11 | deg
XFOIL ncrit=9 |  |  |  | L/D Max: | 131.489 | at alpha= | 2.5 | deg
Re: | 2000000 |  |  | Cd Min: | 0.22396 | at alpha= | -20 | deg
Mach: | 0.5 |  |  | Cl=0 at alpha= | -4.9014 | deg
|  |  |  | @ Cl=0.1, Cd= | 0.010732
|  |  |  | @ Cl=0.4, Cd= | 0.008364
|  |  |  | @ Cl=0.6, Cd= | 0.0072167
alpha (deg) | Cl | Cd | Cm | Cl/Cd
-20 | -0.3621 | 0.22396 | -0.0397 | -1.6168
-19.5 | -0.341 | 0.21538 | -0.0445 | -1.5832
-19 | -0.3191 | 0.20799 | -0.0493 | -1.5342
-18.5 | -0.2988 | 0.20011 | -0.0538 | -1.4932
-18 | -0.2756 | 0.19378 | -0.0582 | -1.4222
-17.5 | -0.2528 | 0.1872 | -0.0626 | -1.3504
-16.5 | -0.2127 | 0.1714 | -0.0717 | -1.241
-16 | -0.1933 | 0.16372 | -0.0761 | -1.1807
-15.5 | -0.1741 | 0.15617 | -0.0804 | -1.1148
-14.5 | -0.1431 | 0.13982 | -0.0886 | -1.0235
-14 | -0.129 | 0.13185 | -0.0929 | -0.97838
-13.5 | -0.1206 | 0.12278 | -0.0973 | -0.98224
-13 | -0.1164 | 0.1134 | -0.1019 | -1.0265
-12.5 | -0.109 | 0.10517 | -0.1064 | -1.0364
-12 | -0.1006 | 0.09739 | -0.1106 | -1.033
-11.5 | -0.1067 | 0.08763 | -0.1158 | -1.2176
-11 | -0.1195 | 0.07745 | -0.1214 | -1.5429
-10.5 | -0.1416 | 0.06621 | -0.1287 | -2.1386
-10 | -0.177 | 0.05497 | -0.1364 | -3.2199
-9.5 | -0.2146 | 0.04736 | -0.1365 | -4.5312
-9 | -0.2491 | 0.04155 | -0.1319 | -5.9952
-8.5 | -0.2802 | 0.03675 | -0.1234 | -7.6245
-8 | -0.3011 | 0.03195 | -0.1139 | -9.4241
-7.5 | -0.3097 | 0.02583 | -0.1053 | -11.9899
-7 | -0.2798 | 0.02158 | -0.1002 | -12.9657
-6.5 | -0.2291 | 0.01639 | -0.0982 | -13.978
-6 | -0.1587 | 0.01446 | -0.0982 | -10.9751
-5.5 | -0.0886 | 0.01315 | -0.0982 | -6.7376
-5 | -0.0139 | 0.01212 | -0.0993 | -1.1469
-4.5 | 0.0566 | 0.01133 | -0.0997 | 4.9956
-4 | 0.1161 | 0.01051 | -0.0985 | 11.0466
-3.5 | 0.1643 | 0.00997 | -0.0952 | 16.4794
-3 | 0.2105 | 0.00951 | -0.0915 | 22.1346
-2.5 | 0.2623 | 0.00911 | -0.089 | 28.7925
-2 | 0.3162 | 0.00875 | -0.087 | 36.1371
-1.5 | 0.3711 | 0.00848 | -0.0853 | 43.7618
-1 | 0.4309 | 0.00824 | -0.0845 | 52.2937
-0.5 | 0.4925 | 0.00804 | -0.0842 | 61.2562
0 | 0.5535 | 0.00787 | -0.0837 | 70.3304
0.5 | 0.6019 | 0.00719 | -0.0811 | 83.7135
1 | 0.6342 | 0.00568 | -0.0759 | 111.6549
1.5 | 0.6989 | 0.00573 | -0.0761 | 121.9721
2 | 0.7598 | 0.00584 | -0.0754 | 130.1027
2.5 | 0.8034 | 0.00611 | -0.0715 | 131.4894
3 | 0.8098 | 0.00689 | -0.0605 | 117.5327
3.5 | 0.8247 | 0.00803 | -0.0522 | 102.7024
4 | 0.8417 | 0.00936 | -0.0447 | 89.9252
4.5 | 0.8666 | 0.01067 | -0.0388 | 81.2184
5 | 0.8887 | 0.01218 | -0.0327 | 72.9639
5.5 | 0.9168 | 0.01354 | -0.0277 | 67.7105
6 | 0.943 | 0.01508 | -0.0227 | 62.5332
6.5 | 0.9741 | 0.01659 | -0.0184 | 58.7161
7 | 1.0056 | 0.01811 | -0.0143 | 55.5273
7.5 | 1.0366 | 0.01977 | -0.0103 | 52.433
8 | 1.0681 | 0.02147 | -0.0064 | 49.7485
8.5 | 1.0924 | 0.02358 | -0.0019 | 46.3274
9 | 1.1173 | 0.02579 | 0.0023 | 43.323
9.5 | 1.1444 | 0.02803 | 0.0061 | 40.8277
10.5 | 1.1812 | 0.03373 | 0.0146 | 35.0193
11 | 1.1827 | 0.03781 | 0.0194 | 31.2801
11.5 | 1.1721 | 0.04293 | 0.0243 | 27.3026
12 | 1.149 | 0.04942 | 0.0286 | 23.2497

## 57. Re 3M Mach 0.00 (1)
BIGFOIL.COM POLAR EXPORT
NACA66-718 a=0.0
NACA66-718 a=0.0 |  |  |  | Cl Max: | 1.713 | at alpha= | 14.5 | deg
JavaFoil+Calcfoil stall+Eppler ext transition |  |  |  | L/D Max: | 117.492 | at alpha= | 5 | deg
Re: | 3000000 |  |  | Cd Min: | 0.00595 | at alpha= | 1.5 | deg
Mach: | 0 |  |  | Cl=0 at alpha= | -3.5403 | deg
|  |  |  | @ Cl=0.1, Cd= | 0.0072995
|  |  |  | @ Cl=0.4, Cd= | 0.00651
|  |  |  | @ Cl=0.6, Cd= | 0.006439
alpha (deg) | Cl | Cd | Cm | Cl/Cd
-18.5 | -0.516 | 0.15528 | -0.01 | -3.321
-18 | -0.531 | 0.14593 | -0.01 | -3.636
-17.5 | -0.545 | 0.13914 | -0.011 | -3.917
-17 | -0.559 | 0.13372 | -0.011 | -4.179
-16.5 | -0.572 | 0.12683 | -0.012 | -4.507
-16 | -0.583 | 0.12047 | -0.012 | -4.843
-15.5 | -0.594 | 0.11419 | -0.013 | -5.198
-15 | -0.602 | 0.1085 | -0.013 | -5.55
-14.5 | -0.609 | 0.10253 | -0.014 | -5.937
-14 | -0.613 | 0.09681 | -0.014 | -6.332
-13.5 | -0.615 | 0.09148 | -0.015 | -6.719
-13 | -0.613 | 0.08752 | -0.015 | -7.008
-12.5 | -0.609 | 0.08178 | -0.016 | -7.447
-12 | -0.601 | 0.07685 | -0.017 | -7.826
-11.5 | -0.59 | 0.07182 | -0.017 | -8.217
-11 | -0.575 | 0.06826 | -0.018 | -8.426
-10.5 | -0.556 | 0.06457 | -0.018 | -8.617
-10 | -0.534 | 0.06062 | -0.019 | -8.809
-9.5 | -0.508 | 0.05675 | -0.02 | -8.956
-9 | -0.479 | 0.05299 | -0.021 | -9.043
-8.5 | -0.448 | 0.04868 | -0.023 | -9.196
-8 | -0.5 | 0.01003 | -0.04 | -49.867
-7.5 | -0.454 | 0.00969 | -0.042 | -46.837
-7 | -0.404 | 0.00936 | -0.043 | -43.103
-6.5 | -0.351 | 0.00858 | -0.044 | -40.894
-6 | -0.295 | 0.00739 | -0.045 | -39.97
-5.5 | -0.238 | 0.00765 | -0.046 | -31.124
-5 | -0.179 | 0.00811 | -0.048 | -22.113
-4.5 | -0.119 | 0.00789 | -0.049 | -15.029
-4 | -0.057 | 0.00768 | -0.05 | -7.457
-3.5 | 0.005 | 0.00752 | -0.051 | 0.603
-3 | 0.067 | 0.00739 | -0.052 | 9.014
-2.5 | 0.129 | 0.00722 | -0.054 | 17.871
-2 | 0.191 | 0.00702 | -0.055 | 27.262
-1.5 | 0.254 | 0.00698 | -0.056 | 36.42
-1 | 0.318 | 0.00688 | -0.057 | 46.184
-0.5 | 0.38 | 0.0064 | -0.058 | 59.434
0 | 0.44 | 0.00673 | -0.059 | 65.419
0.5 | 0.5 | 0.00726 | -0.06 | 68.963
1 | 0.558 | 0.00758 | -0.061 | 73.628
1.5 | 0.618 | 0.00595 | -0.062 | 103.855
2 | 0.678 | 0.00629 | -0.064 | 107.914
2.5 | 0.738 | 0.00661 | -0.065 | 111.647
3 | 0.797 | 0.00699 | -0.066 | 113.966
3.5 | 0.856 | 0.00741 | -0.067 | 115.551
4 | 0.915 | 0.00782 | -0.068 | 117.059
4.5 | 0.973 | 0.00829 | -0.069 | 117.42
5 | 1.031 | 0.00878 | -0.07 | 117.492
5.5 | 1.089 | 0.00928 | -0.071 | 117.337
6 | 1.146 | 0.00979 | -0.072 | 117.13
6.5 | 1.202 | 0.0104 | -0.074 | 115.627
7 | 1.256 | 0.01107 | -0.075 | 113.462
7.5 | 1.308 | 0.01182 | -0.076 | 110.666
8 | 1.358 | 0.01261 | -0.077 | 107.739
8.5 | 1.406 | 0.01344 | -0.078 | 104.662
9 | 1.447 | 0.01818 | -0.079 | 79.611
9.5 | 1.491 | 0.01921 | -0.08 | 77.591
10 | 1.532 | 0.02005 | -0.081 | 76.399
10.5 | 1.57 | 0.021 | -0.082 | 74.732
11 | 1.605 | 0.02201 | -0.083 | 72.885
11.5 | 1.635 | 0.02311 | -0.084 | 70.748
12 | 1.659 | 0.02432 | -0.085 | 68.235
12.5 | 1.68 | 0.02555 | -0.086 | 65.726
13 | 1.695 | 0.02681 | -0.087 | 63.219
13.5 | 1.705 | 0.02825 | -0.088 | 60.374
14 | 1.711 | 0.02975 | -0.089 | 57.527
14.5 | 1.713 | 0.03127 | -0.09 | 54.764
15 | 1.698 | 0.03318 | -0.091 | 51.183
15.5 | 1.677 | 0.03491 | -0.092 | 48.045
16 | 1.651 | 0.03682 | -0.093 | 44.839
16.5 | 1.619 | 0.03885 | -0.094 | 41.67
17 | 1.582 | 0.04151 | -0.094 | 38.104
17.5 | 1.541 | 0.04411 | -0.095 | 34.932
18 | 1.496 | 0.04722 | -0.096 | 31.686
18.5 | 1.448 | 0.0504 | -0.097 | 28.742
19 | 1.4 | 0.05344 | -0.097 | 26.196
19.5 | 1.348 | 0.0581 | -0.098 | 23.192

## 58. Re 3M Mach 0.00 (2)
BIGFOIL.COM POLAR EXPORT
NACA66-718 a=0.0
NACA66-718 a=0.0 |  |  |  | Cl Max: | 1.4711 | at alpha= | 20 | deg
XFOIL ncrit=9 |  |  |  | L/D Max: | 156.926 | at alpha= | 3 | deg
Re: | 3000000 |  |  | Cd Min: | 0.08036 | at alpha= | 20 | deg
Mach: | 0 |  |  | Cl=0 at alpha= | -4.1044 | deg
|  |  |  | @ Cl=0.1, Cd= | 0.0074497
|  |  |  | @ Cl=0.4, Cd= | 0.0065827
|  |  |  | @ Cl=0.6, Cd= | 0.0044505
alpha (deg) | Cl | Cd | Cm | Cl/Cd
-18 | -0.9916 | 0.0431 | -0.1084 | -23.007
-17.5 | -1.0437 | 0.0349 | -0.1044 | -29.9054
-17 | -1.0465 | 0.03123 | -0.101 | -33.5094
-16.5 | -1.0466 | 0.0278 | -0.0971 | -37.6475
-16 | -1.0303 | 0.02564 | -0.094 | -40.1833
-15 | -0.9855 | 0.02199 | -0.0881 | -44.8158
-14.5 | -0.9566 | 0.02049 | -0.0855 | -46.6862
-14 | -0.924 | 0.01919 | -0.0832 | -48.1501
-13.5 | -0.8874 | 0.01828 | -0.0812 | -48.5449
-13 | -0.8509 | 0.0168 | -0.0792 | -50.6488
-12.5 | -0.81 | 0.01576 | -0.0777 | -51.3959
-12 | -0.7669 | 0.01469 | -0.0765 | -52.2056
-11.5 | -0.7226 | 0.01376 | -0.0754 | -52.5145
-11 | -0.6778 | 0.01304 | -0.0743 | -51.9785
-10.5 | -0.6328 | 0.01229 | -0.0731 | -51.489
-10 | -0.588 | 0.01166 | -0.0718 | -50.4288
-9.5 | -0.5455 | 0.01094 | -0.0701 | -49.8629
-9 | -0.5076 | 0.01023 | -0.0675 | -49.6188
-8.5 | -0.4606 | 0.01002 | -0.0663 | -45.9681
-8 | -0.4108 | 0.00974 | -0.0657 | -42.1766
-7.5 | -0.3586 | 0.00956 | -0.0656 | -37.5105
-7 | -0.3055 | 0.00939 | -0.0656 | -32.5346
-6.5 | -0.2517 | 0.00925 | -0.0657 | -27.2108
-6 | -0.2038 | 0.00877 | -0.0648 | -23.2383
-5.5 | -0.1511 | 0.00855 | -0.0647 | -17.6725
-5 | -0.0979 | 0.00839 | -0.0648 | -11.6687
-4.5 | -0.0436 | 0.00817 | -0.0651 | -5.3366
-4 | 0.0115 | 0.00799 | -0.0655 | 1.4393
-3.5 | 0.0627 | 0.0076 | -0.0651 | 8.25
-3 | 0.1173 | 0.00738 | -0.0655 | 15.8943
-2.5 | 0.1723 | 0.0072 | -0.0659 | 23.9306
-2 | 0.2276 | 0.00709 | -0.0664 | 32.1016
-1.5 | 0.2833 | 0.00689 | -0.0669 | 41.1176
-1 | 0.3396 | 0.00671 | -0.0676 | 50.611
-0.5 | 0.3966 | 0.00659 | -0.0685 | 60.1821
0 | 0.4526 | 0.00647 | -0.0692 | 69.9536
0.5 | 0.4832 | 0.00448 | -0.0657 | 107.8571
1 | 0.5416 | 0.00441 | -0.0669 | 122.8118
1.5 | 0.5994 | 0.00445 | -0.0679 | 134.6966
2 | 0.6581 | 0.0045 | -0.0691 | 146.2444
2.5 | 0.7139 | 0.00462 | -0.0699 | 154.5238
3 | 0.7658 | 0.00488 | -0.0698 | 156.9262
3.5 | 0.8144 | 0.00526 | -0.0692 | 154.8289
4 | 0.8615 | 0.00562 | -0.0683 | 153.2918
4.5 | 0.907 | 0.00593 | -0.0671 | 152.9511
5 | 0.9463 | 0.00631 | -0.0647 | 149.9683
5.5 | 0.9703 | 0.00674 | -0.0591 | 143.9614
6 | 0.9923 | 0.00742 | -0.0536 | 133.7332
6.5 | 1.0097 | 0.00837 | -0.0476 | 120.6332
7.5 | 1.0488 | 0.01059 | -0.0375 | 99.0368
8.5 | 1.0884 | 0.01318 | -0.0285 | 82.5797
9 | 1.1069 | 0.01465 | -0.0242 | 75.5563
9.5 | 1.1225 | 0.01631 | -0.0196 | 68.8228
10 | 1.1407 | 0.01798 | -0.0157 | 63.4427
10.5 | 1.1525 | 0.02003 | -0.0113 | 57.5387
11 | 1.1675 | 0.02202 | -0.0074 | 53.02
11.5 | 1.1761 | 0.02442 | -0.003 | 48.1613
12 | 1.1834 | 0.0272 | 0.0009 | 43.5074
12.5 | 1.2511 | 0.03023 | -0.0081 | 41.386
13 | 1.2655 | 0.03206 | -0.004 | 39.4729
13.5 | 1.2907 | 0.03405 | -0.0025 | 37.906
14 | 1.3135 | 0.03631 | -0.001 | 36.1746
14.5 | 1.3364 | 0.03858 | 0.0004 | 34.6397
15 | 1.3555 | 0.04121 | 0.0019 | 32.8925
15.5 | 1.3758 | 0.04386 | 0.0031 | 31.368
16 | 1.3934 | 0.04677 | 0.0042 | 29.7926
16.5 | 1.4093 | 0.04989 | 0.0053 | 28.2481
17 | 1.4235 | 0.05332 | 0.0062 | 26.6973
17.5 | 1.4368 | 0.05695 | 0.0069 | 25.2291
18 | 1.4484 | 0.06082 | 0.0073 | 23.8145
18.5 | 1.454 | 0.0655 | 0.0076 | 22.1985
19 | 1.4589 | 0.07041 | 0.0075 | 20.7201
19.5 | 1.466 | 0.07519 | 0.0071 | 19.4973
20 | 1.4711 | 0.08036 | 0.0064 | 18.3064

## 59. Re 3M Mach 0.10 (1)
BIGFOIL.COM POLAR EXPORT
NACA66-718 a=0.0
NACA66-718 a=0.0 |  |  |  | Cl Max: | 1.704 | at alpha= | 14 | deg
JavaFoil+Calcfoil stall+Eppler ext transition |  |  |  | L/D Max: | 116.981 | at alpha= | 5.5 | deg
Re: | 3000000 |  |  | Cd Min: | 0.00602 | at alpha= | 1.5 | deg
Mach: | 0.1 |  |  | Cl=0 at alpha= | -3.5397 | deg
|  |  |  | @ Cl=0.1, Cd= | 0.0073219
|  |  |  | @ Cl=0.4, Cd= | 0.006516
|  |  |  | @ Cl=0.6, Cd= | 0.006573
alpha (deg) | Cl | Cd | Cm | Cl/Cd
-18 | -0.484 | 0.14886 | -0.01 | -3.249
-17.5 | -0.501 | 0.14144 | -0.011 | -3.541
-17 | -0.518 | 0.13557 | -0.011 | -3.818
-16.5 | -0.534 | 0.12828 | -0.012 | -4.159
-16 | -0.548 | 0.12156 | -0.012 | -4.511
-15.5 | -0.562 | 0.11494 | -0.013 | -4.889
-15 | -0.574 | 0.10989 | -0.013 | -5.221
-14.5 | -0.584 | 0.10406 | -0.014 | -5.608
-14 | -0.591 | 0.09802 | -0.014 | -6.029
-13.5 | -0.596 | 0.09241 | -0.015 | -6.447
-13 | -0.597 | 0.08771 | -0.015 | -6.812
-12.5 | -0.596 | 0.0829 | -0.016 | -7.188
-12 | -0.591 | 0.0776 | -0.017 | -7.613
-11.5 | -0.582 | 0.07236 | -0.017 | -8.042
-11 | -0.569 | 0.06863 | -0.018 | -8.291
-10.5 | -0.552 | 0.065 | -0.018 | -8.491
-10 | -0.531 | 0.06115 | -0.019 | -8.684
-9.5 | -0.506 | 0.05719 | -0.02 | -8.854
-9 | -0.478 | 0.05342 | -0.021 | -8.951
-8.5 | -0.447 | 0.04932 | -0.022 | -9.062
-8 | -0.416 | 0.04275 | -0.026 | -9.732
-7.5 | -0.454 | 0.00975 | -0.042 | -46.577
-7 | -0.405 | 0.00941 | -0.043 | -43.013
-6.5 | -0.352 | 0.00861 | -0.044 | -40.898
-6 | -0.297 | 0.0084 | -0.045 | -35.301
-5.5 | -0.239 | 0.00721 | -0.047 | -33.137
-5 | -0.18 | 0.00742 | -0.048 | -24.199
-4.5 | -0.119 | 0.00789 | -0.049 | -15.094
-4 | -0.058 | 0.00775 | -0.05 | -7.419
-3.5 | 0.005 | 0.00752 | -0.052 | 0.606
-3 | 0.067 | 0.00739 | -0.053 | 9.055
-2.5 | 0.13 | 0.00726 | -0.054 | 17.859
-2 | 0.192 | 0.00704 | -0.055 | 27.344
-1.5 | 0.255 | 0.00698 | -0.056 | 36.593
-1 | 0.319 | 0.00684 | -0.058 | 46.712
-0.5 | 0.382 | 0.00639 | -0.059 | 59.79
0 | 0.442 | 0.00681 | -0.06 | 65.01
0.5 | 0.503 | 0.00728 | -0.061 | 69.064
1 | 0.561 | 0.0076 | -0.062 | 73.849
1.5 | 0.621 | 0.00602 | -0.063 | 103.259
2 | 0.681 | 0.00635 | -0.064 | 107.369
2.5 | 0.741 | 0.00664 | -0.065 | 111.602
3 | 0.801 | 0.00703 | -0.066 | 113.871
3.5 | 0.86 | 0.00748 | -0.067 | 115.046
4 | 0.919 | 0.00787 | -0.068 | 116.804
4.5 | 0.978 | 0.00837 | -0.069 | 116.84
5 | 1.036 | 0.00886 | -0.071 | 116.889
5.5 | 1.094 | 0.00935 | -0.072 | 116.981
6 | 1.151 | 0.00989 | -0.073 | 116.456
6.5 | 1.207 | 0.0105 | -0.074 | 115.026
7 | 1.261 | 0.01118 | -0.075 | 112.766
7.5 | 1.314 | 0.01196 | -0.076 | 109.833
8 | 1.364 | 0.01276 | -0.077 | 106.852
8.5 | 1.412 | 0.01358 | -0.078 | 103.947
9 | 1.453 | 0.01856 | -0.079 | 78.277
9.5 | 1.496 | 0.01944 | -0.08 | 76.941
10 | 1.536 | 0.02028 | -0.081 | 75.757
10.5 | 1.574 | 0.02125 | -0.082 | 74.064
11 | 1.608 | 0.02231 | -0.083 | 72.068
11.5 | 1.637 | 0.02343 | -0.084 | 69.892
12 | 1.661 | 0.02465 | -0.085 | 67.359
12.5 | 1.679 | 0.02592 | -0.086 | 64.777
13 | 1.693 | 0.02729 | -0.087 | 62.024
13.5 | 1.701 | 0.02878 | -0.088 | 59.101
14 | 1.704 | 0.03028 | -0.089 | 56.28
14.5 | 1.702 | 0.03181 | -0.09 | 53.515
15 | 1.684 | 0.0337 | -0.091 | 49.974
15.5 | 1.658 | 0.03565 | -0.092 | 46.515
16 | 1.627 | 0.03757 | -0.093 | 43.289
16.5 | 1.588 | 0.04034 | -0.094 | 39.372
17 | 1.546 | 0.04266 | -0.095 | 36.248
17.5 | 1.499 | 0.0454 | -0.095 | 33.018
18 | 1.448 | 0.04862 | -0.096 | 29.792
18.5 | 1.394 | 0.05242 | -0.097 | 26.602
19 | 1.339 | 0.05659 | -0.097 | 23.652

## 60. Re 3M Mach 0.10 (2)
BIGFOIL.COM POLAR EXPORT
NACA66-718 a=0.0
NACA66-718 a=0.0 |  |  |  | Cl Max: | 1.461 | at alpha= | 20 | deg
XFOIL ncrit=9 |  |  |  | L/D Max: | 156.484 | at alpha= | 3 | deg
Re: | 3000000 |  |  | Cd Min: | 0.08352 | at alpha= | 20 | deg
Mach: | 0.1 |  |  | Cl=0 at alpha= | -4.1159 | deg
|  |  |  | @ Cl=0.1, Cd= | 0.0074799
|  |  |  | @ Cl=0.4, Cd= | 0.006599
|  |  |  | @ Cl=0.6, Cd= | 0.0044577
alpha (deg) | Cl | Cd | Cm | Cl/Cd
-16.5 | -0.9922 | 0.03361 | -0.1042 | -29.521
-16 | -1.001 | 0.02926 | -0.0997 | -34.2105
-15.5 | -0.9938 | 0.02627 | -0.0957 | -37.8302
-15 | -0.9776 | 0.02381 | -0.0921 | -41.0584
-14.5 | -0.9538 | 0.02187 | -0.0889 | -43.6123
-14 | -0.9245 | 0.02025 | -0.086 | -45.6543
-13.5 | -0.8893 | 0.01918 | -0.0838 | -46.366
-12.5 | -0.814 | 0.01642 | -0.0797 | -49.5737
-12 | -0.7708 | 0.01515 | -0.0784 | -50.8779
-11.5 | -0.7258 | 0.01413 | -0.0772 | -51.3659
-11 | -0.6802 | 0.01333 | -0.076 | -51.0278
-10.5 | -0.6343 | 0.01252 | -0.0749 | -50.6629
-10 | -0.5886 | 0.01184 | -0.0736 | -49.7128
-9.5 | -0.544 | 0.01119 | -0.0721 | -48.6148
-9 | -0.5062 | 0.01029 | -0.0694 | -49.1934
-8.5 | -0.4604 | 0.01005 | -0.0678 | -45.8109
-8 | -0.4111 | 0.00979 | -0.067 | -41.9918
-7.5 | -0.3587 | 0.0096 | -0.0667 | -37.3646
-7 | -0.3054 | 0.00944 | -0.0667 | -32.3517
-6.5 | -0.2514 | 0.00929 | -0.0667 | -27.0614
-6 | -0.2029 | 0.00882 | -0.0658 | -23.0045
-5.5 | -0.1504 | 0.00859 | -0.0656 | -17.5087
-5 | -0.0968 | 0.00843 | -0.0656 | -11.4828
-4.5 | -0.0424 | 0.0082 | -0.0658 | -5.1707
-4 | 0.0128 | 0.00802 | -0.0661 | 1.596
-3.5 | 0.0643 | 0.00763 | -0.0658 | 8.4273
-3 | 0.119 | 0.0074 | -0.066 | 16.0811
-2.5 | 0.1742 | 0.00722 | -0.0664 | 24.1274
-2 | 0.2297 | 0.00711 | -0.0669 | 32.3066
-1.5 | 0.2858 | 0.0069 | -0.0675 | 41.4203
-1 | 0.3423 | 0.00672 | -0.0681 | 50.9375
-0.5 | 0.3995 | 0.0066 | -0.069 | 60.5303
0 | 0.4559 | 0.00649 | -0.0696 | 70.2465
0.5 | 0.4864 | 0.00449 | -0.0661 | 108.3296
1 | 0.5451 | 0.00442 | -0.0672 | 123.3258
1.5 | 0.6033 | 0.00446 | -0.0683 | 135.2691
2 | 0.6621 | 0.00452 | -0.0695 | 146.4823
2.5 | 0.7182 | 0.00464 | -0.0702 | 154.7845
3 | 0.7699 | 0.00492 | -0.0701 | 156.4837
3.5 | 0.8183 | 0.00529 | -0.0694 | 154.6881
4 | 0.8654 | 0.00566 | -0.0684 | 152.8975
4.5 | 0.9097 | 0.00599 | -0.0669 | 151.8698
5 | 0.9473 | 0.00636 | -0.064 | 148.9465
5.5 | 0.9689 | 0.00685 | -0.0579 | 141.4453
6 | 0.9922 | 0.00755 | -0.0526 | 131.4172
6.5 | 1.0103 | 0.00852 | -0.0468 | 118.5798
7 | 1.0282 | 0.00968 | -0.0413 | 106.219
7.5 | 1.0495 | 0.01081 | -0.0366 | 97.086
8 | 1.0665 | 0.01221 | -0.0316 | 87.3464
8.5 | 1.0888 | 0.01346 | -0.0275 | 80.8915
9 | 1.1075 | 0.01495 | -0.0232 | 74.0803
9.5 | 1.1232 | 0.01665 | -0.0187 | 67.4595
10 | 1.1417 | 0.01833 | -0.0148 | 62.2859
10.5 | 1.1535 | 0.02043 | -0.0103 | 56.4611
11 | 1.1676 | 0.02251 | -0.0063 | 51.8703
11.5 | 1.1747 | 0.02504 | -0.0018 | 46.9129
12 | 1.1811 | 0.02791 | 0.0022 | 42.3182
12.5 | 1.2503 | 0.0309 | -0.0068 | 40.4628
13 | 1.2656 | 0.03279 | -0.0029 | 38.5971
13.5 | 1.2892 | 0.03497 | -0.0013 | 36.8659
14 | 1.3138 | 0.03714 | 0.0002 | 35.3743
14.5 | 1.3347 | 0.03964 | 0.0017 | 33.6705
15 | 1.3538 | 0.04235 | 0.0032 | 31.9669
15.5 | 1.3748 | 0.04497 | 0.0044 | 30.5715
16 | 1.3911 | 0.04807 | 0.0056 | 28.939
16.5 | 1.4054 | 0.05146 | 0.0067 | 27.3105
17 | 1.42 | 0.05496 | 0.0075 | 25.837
17.5 | 1.432 | 0.0588 | 0.0082 | 24.3537
18 | 1.4425 | 0.06291 | 0.0086 | 22.9296
18.5 | 1.4455 | 0.068 | 0.0088 | 21.2574
19 | 1.4523 | 0.07282 | 0.0086 | 19.9437
19.5 | 1.4574 | 0.07799 | 0.008 | 18.687
20 | 1.461 | 0.08352 | 0.0071 | 17.4928

## 61. Re 3M Mach 0.25 (1)
BIGFOIL.COM POLAR EXPORT
NACA66-718 a=0.0
NACA66-718 a=0.0 |  |  |  | Cl Max: | 1.665 | at alpha= | 12.5 | deg
JavaFoil+Calcfoil stall+Eppler ext transition |  |  |  | L/D Max: | 114.765 | at alpha= | 4.5 | deg
Re: | 3000000 |  |  | Cd Min: | 0.00622 | at alpha= | 1.5 | deg
Mach: | 0.25 |  |  | Cl=0 at alpha= | -3.5391 | deg
|  |  |  | @ Cl=0.1, Cd= | 0.0074719
|  |  |  | @ Cl=0.4, Cd= | 0.0069077
|  |  |  | @ Cl=0.6, Cd= | 0.007139
alpha (deg) | Cl | Cd | Cm | Cl/Cd
-16 | -0.198 | 0.13739 | -0.012 | -1.44
-15.5 | -0.258 | 0.12803 | -0.012 | -2.014
-15 | -0.308 | 0.12002 | -0.013 | -2.567
-14.5 | -0.353 | 0.11278 | -0.013 | -3.126
-14 | -0.392 | 0.10713 | -0.014 | -3.66
-13.5 | -0.427 | 0.10069 | -0.015 | -4.238
-13 | -0.456 | 0.0934 | -0.015 | -4.885
-12.5 | -0.48 | 0.08746 | -0.016 | -5.49
-12 | -0.498 | 0.08213 | -0.017 | -6.066
-11.5 | -0.509 | 0.07776 | -0.017 | -6.552
-11 | -0.514 | 0.07169 | -0.018 | -7.175
-10.5 | -0.512 | 0.06824 | -0.018 | -7.507
-10 | -0.504 | 0.06388 | -0.019 | -7.888
-9.5 | -0.489 | 0.05937 | -0.02 | -8.236
-9 | -0.468 | 0.05533 | -0.02 | -8.46
-8.5 | -0.442 | 0.05162 | -0.021 | -8.558
-8 | -0.411 | 0.04794 | -0.023 | -8.57
-7.5 | -0.376 | 0.04414 | -0.025 | -8.518
-7 | -0.409 | 0.00965 | -0.044 | -42.382
-6.5 | -0.358 | 0.0088 | -0.045 | -40.663
-6 | -0.302 | 0.00858 | -0.047 | -35.22
-5.5 | -0.244 | 0.00837 | -0.048 | -29.161
-5 | -0.184 | 0.00812 | -0.049 | -22.602
-4.5 | -0.122 | 0.00696 | -0.05 | -17.483
-4 | -0.059 | 0.00723 | -0.052 | -8.14
-3.5 | 0.005 | 0.00772 | -0.053 | 0.606
-3 | 0.069 | 0.00753 | -0.054 | 9.126
-2.5 | 0.133 | 0.00741 | -0.055 | 17.95
-2 | 0.198 | 0.0072 | -0.057 | 27.431
-1.5 | 0.262 | 0.00668 | -0.058 | 39.267
-1 | 0.328 | 0.0069 | -0.059 | 47.521
-0.5 | 0.393 | 0.00691 | -0.06 | 56.794
0 | 0.454 | 0.00689 | -0.061 | 65.837
0.5 | 0.515 | 0.00754 | -0.062 | 68.363
1 | 0.575 | 0.00776 | -0.063 | 74.081
1.5 | 0.637 | 0.00622 | -0.064 | 102.331
2 | 0.699 | 0.00657 | -0.065 | 106.35
2.5 | 0.76 | 0.00689 | -0.067 | 110.332
3 | 0.821 | 0.00732 | -0.068 | 112.116
3.5 | 0.882 | 0.00776 | -0.069 | 113.564
4 | 0.942 | 0.00823 | -0.07 | 114.458
4.5 | 1.002 | 0.00873 | -0.071 | 114.765
5 | 1.062 | 0.00928 | -0.072 | 114.468
5.5 | 1.121 | 0.00983 | -0.073 | 114.077
6 | 1.18 | 0.01037 | -0.075 | 113.827
6.5 | 1.237 | 0.01107 | -0.076 | 111.726
7 | 1.291 | 0.01183 | -0.077 | 109.136
7.5 | 1.344 | 0.01268 | -0.078 | 106.059
8 | 1.395 | 0.01356 | -0.079 | 102.838
8.5 | 1.437 | 0.01856 | -0.08 | 77.467
9 | 1.482 | 0.01973 | -0.081 | 75.114
9.5 | 1.523 | 0.02062 | -0.082 | 73.855
10 | 1.561 | 0.0217 | -0.083 | 71.928
10.5 | 1.594 | 0.02279 | -0.084 | 69.939
11 | 1.623 | 0.02402 | -0.085 | 67.566
11.5 | 1.645 | 0.02534 | -0.086 | 64.919
12 | 1.659 | 0.0268 | -0.087 | 61.886
12.5 | 1.665 | 0.02831 | -0.089 | 58.807
13 | 1.663 | 0.03002 | -0.09 | 55.412
13.5 | 1.653 | 0.03187 | -0.091 | 51.878
14 | 1.636 | 0.0337 | -0.091 | 48.532
14.5 | 1.609 | 0.03591 | -0.092 | 44.815
15 | 1.557 | 0.03821 | -0.093 | 40.757
15.5 | 1.492 | 0.04092 | -0.094 | 36.472
16 | 1.416 | 0.04469 | -0.095 | 31.69
16.5 | 1.33 | 0.04844 | -0.096 | 27.462
17 | 1.236 | 0.05245 | -0.096 | 23.566
17.5 | 1.131 | 0.0592 | -0.096 | 19.11

## 62. Re 3M Mach 0.25 (2)
BIGFOIL.COM POLAR EXPORT
NACA66-718 a=0.0
NACA66-718 a=0.0 |  |  |  | Cl Max: | 1.4047 | at alpha= | 19 | deg
XFOIL ncrit=9 |  |  |  | L/D Max: | 154.656 | at alpha= | 2.5 | deg
Re: | 3000000 |  |  | Cd Min: | 0.1839 | at alpha= | -20 | deg
Mach: | 0.25 |  |  | Cl=0 at alpha= | -4.1898 | deg
|  |  |  | @ Cl=0.1, Cd= | 0.0076677
|  |  |  | @ Cl=0.4, Cd= | 0.0067056
|  |  |  | @ Cl=0.6, Cd= | 0.0045179
alpha (deg) | Cl | Cd | Cm | Cl/Cd
-20 | -0.2883 | 0.1839 | -0.016 | -1.5677
-19 | -0.2601 | 0.17238 | -0.0249 | -1.5089
-18.5 | -0.2432 | 0.16765 | -0.0293 | -1.4506
-16.5 | -0.3421 | 0.13369 | -0.0707 | -2.5589
-16 | -0.3555 | 0.12158 | -0.0771 | -2.924
-15.5 | -0.3629 | 0.11122 | -0.083 | -3.2629
-15 | -0.3828 | 0.09909 | -0.0898 | -3.8632
-14.5 | -0.4162 | 0.08534 | -0.0979 | -4.877
-14 | -0.5376 | 0.05919 | -0.1158 | -9.0826
-13.5 | -0.64 | 0.0466 | -0.1143 | -13.7339
-13 | -0.7051 | 0.03876 | -0.1066 | -18.1914
-12.5 | -0.7615 | 0.03119 | -0.0956 | -24.4149
-12 | -0.7881 | 0.02214 | -0.0873 | -35.5962
-11.5 | -0.7518 | 0.01786 | -0.0855 | -42.0941
-11 | -0.7026 | 0.01579 | -0.0844 | -44.4965
-10.5 | -0.6494 | 0.01421 | -0.0838 | -45.7002
-10 | -0.597 | 0.0131 | -0.0828 | -45.5725
-9.5 | -0.546 | 0.01225 | -0.0815 | -44.5714
-9 | -0.4961 | 0.01146 | -0.0801 | -43.2897
-8.5 | -0.4531 | 0.01039 | -0.0775 | -43.6092
-8 | -0.4038 | 0.01008 | -0.0759 | -40.0595
-7.5 | -0.3561 | 0.00982 | -0.0739 | -36.2627
-7 | -0.3022 | 0.00973 | -0.0731 | -31.0586
-6.5 | -0.2479 | 0.00952 | -0.0725 | -26.0399
-6 | -0.1933 | 0.00932 | -0.0721 | -20.7403
-5.5 | -0.1447 | 0.00884 | -0.0706 | -16.3688
-5 | -0.0899 | 0.00863 | -0.0703 | -10.4171
-4.5 | -0.0345 | 0.00839 | -0.0701 | -4.112
-4 | 0.0211 | 0.00816 | -0.0701 | 2.5858
-3.5 | 0.0741 | 0.0078 | -0.0695 | 9.5
-3 | 0.1289 | 0.00752 | -0.0694 | 17.141
-2.5 | 0.1851 | 0.00734 | -0.0695 | 25.218
-2 | 0.2421 | 0.00719 | -0.0699 | 33.6718
-1.5 | 0.3 | 0.007 | -0.0704 | 42.8571
-1 | 0.3575 | 0.0068 | -0.0709 | 52.5735
-0.5 | 0.416 | 0.00667 | -0.0716 | 62.3688
0 | 0.4737 | 0.00658 | -0.0722 | 71.9909
0.5 | 0.5046 | 0.00459 | -0.0685 | 109.9346
1 | 0.5639 | 0.0045 | -0.0694 | 125.3111
1.5 | 0.6245 | 0.00453 | -0.0705 | 137.8587
2 | 0.684 | 0.00461 | -0.0715 | 148.3731
2.5 | 0.7408 | 0.00479 | -0.0719 | 154.6555
3 | 0.7901 | 0.00514 | -0.0709 | 153.716
3.5 | 0.8371 | 0.00554 | -0.0695 | 151.1011
4 | 0.8813 | 0.00592 | -0.0675 | 148.8682
4.5 | 0.9148 | 0.00629 | -0.0633 | 145.4372
5 | 0.9368 | 0.00686 | -0.057 | 136.5598
5.5 | 0.9628 | 0.00759 | -0.0519 | 126.8511
6.5 | 1.0117 | 0.0095 | -0.042 | 106.4947
7 | 1.0302 | 0.01082 | -0.0365 | 95.2126
7.5 | 1.0493 | 0.01218 | -0.0314 | 86.1494
8 | 1.0683 | 0.01366 | -0.0265 | 78.2064
8.5 | 1.0904 | 0.01509 | -0.0223 | 72.2598
9 | 1.1095 | 0.01677 | -0.0179 | 66.1598
9.5 | 1.1276 | 0.01856 | -0.0136 | 60.7543
10 | 1.1454 | 0.02048 | -0.0095 | 55.9277
10.5 | 1.1571 | 0.0228 | -0.0049 | 50.75
11 | 1.1683 | 0.02527 | -0.0006 | 46.2327
11.5 | 1.1712 | 0.02829 | 0.0043 | 41.3998
12 | 1.173 | 0.03141 | 0.0093 | 37.3448
12.5 | 1.2399 | 0.03484 | 0.0008 | 35.5884
13.5 | 1.2857 | 0.03965 | 0.005 | 32.4262
14 | 1.3075 | 0.04237 | 0.0067 | 30.8591
14.5 | 1.3245 | 0.04557 | 0.0085 | 29.0652
15 | 1.344 | 0.04864 | 0.0099 | 27.6316
15.5 | 1.3595 | 0.05217 | 0.0113 | 26.059
16 | 1.3684 | 0.05645 | 0.0126 | 24.2409
16.5 | 1.3812 | 0.06052 | 0.0134 | 22.8222
17 | 1.395 | 0.06465 | 0.0139 | 21.5777
17.5 | 1.4014 | 0.0697 | 0.0142 | 20.1062
18 | 1.4024 | 0.0755 | 0.014 | 18.5748
18.5 | 1.4042 | 0.08146 | 0.0135 | 17.2379
19 | 1.4047 | 0.08777 | 0.0124 | 16.0043
19.5 | 1.4033 | 0.09452 | 0.0108 | 14.8466
20 | 1.4019 | 0.10146 | 0.0088 | 13.8173

## 63. Re 3M Mach 0.50 (1)
BIGFOIL.COM POLAR EXPORT
NACA66-718 a=0.0
NACA66-718 a=0.0 |  |  |  | Cl Max: | 1.569 | at alpha= | 9.5 | deg
JavaFoil+Calcfoil stall+Eppler ext transition |  |  |  | L/D Max: | 104.578 | at alpha= | 3.5 | deg
Re: | 3000000 |  |  | Cd Min: | 0.0067 | at alpha= | -0.5 | deg
Mach: | 0.5 |  |  | Cl=0 at alpha= | -3.5357 | deg
|  |  |  | @ Cl=0.1, Cd= | 0.0078058
|  |  |  | @ Cl=0.4, Cd= | 0.0070019
|  |  |  | @ Cl=0.6, Cd= | 0.0086877
alpha (deg) | Cl | Cd | Cm | Cl/Cd
-20 | -0.937 | 0.16947 | -0.011 | -5.53
-19.5 | -0.909 | 0.16215 | -0.011 | -5.605
-19 | -0.881 | 0.15618 | -0.012 | -5.639
-18.5 | -0.853 | 0.15142 | -0.012 | -5.632
-18 | -0.825 | 0.14675 | -0.013 | -5.621
-17.5 | -0.798 | 0.144 | -0.014 | -5.54
-17 | -0.768 | 0.13701 | -0.014 | -5.604
-16.5 | -0.739 | 0.13248 | -0.014 | -5.577
-16 | -0.711 | 0.12843 | -0.014 | -5.533
-15.5 | -0.682 | 0.12661 | -0.015 | -5.39
-15 | -0.654 | 0.11928 | -0.015 | -5.486
-14.5 | -0.626 | 0.11333 | -0.016 | -5.525
-14 | -0.598 | 0.11454 | -0.016 | -5.219
-13.5 | -0.57 | 0.11057 | -0.017 | -5.151
-13 | -0.541 | 0.10694 | -0.018 | -5.06
-12.5 | -0.512 | 0.10194 | -0.017 | -5.019
-12 | -0.483 | 0.09579 | -0.018 | -5.044
-11.5 | -0.455 | 0.09115 | -0.018 | -4.989
-11 | -0.426 | 0.08678 | -0.019 | -4.913
-10.5 | -0.398 | 0.08403 | -0.019 | -4.734
-10 | -0.369 | 0.08545 | -0.02 | -4.323
-9.5 | -0.341 | 0.08019 | -0.021 | -4.252
-9 | -0.312 | 0.07747 | -0.021 | -4.032
-8.5 | -0.283 | 0.06681 | -0.021 | -4.241
-8 | -0.255 | 0.06853 | -0.021 | -3.717
-7.5 | -0.227 | 0.05541 | -0.023 | -4.089
-7 | -0.279 | 0.04953 | -0.024 | -5.638
-6.5 | -0.29 | 0.04471 | -0.025 | -6.484
-6 | -0.259 | 0.04066 | -0.027 | -6.365
-5.5 | -0.214 | 0.03731 | -0.026 | -5.735
-5 | -0.163 | 0.03477 | -0.028 | -4.692
-4.5 | -0.133 | 0.00821 | -0.056 | -16.214
-4 | -0.065 | 0.00836 | -0.057 | -7.74
-3.5 | 0.005 | 0.0081 | -0.058 | 0.635
-3 | 0.076 | 0.00787 | -0.06 | 9.634
-2.5 | 0.147 | 0.00768 | -0.061 | 19.16
-2 | 0.219 | 0.00751 | -0.062 | 29.158
-1.5 | 0.291 | 0.00733 | -0.064 | 39.729
-1 | 0.365 | 0.00728 | -0.065 | 50.155
-0.5 | 0.438 | 0.0067 | -0.066 | 65.3
0 | 0.502 | 0.00778 | -0.068 | 64.555
0.5 | 0.572 | 0.00858 | -0.069 | 66.659
1 | 0.637 | 0.00883 | -0.07 | 72.123
1.5 | 0.705 | 0.00722 | -0.071 | 97.763
2 | 0.774 | 0.00765 | -0.073 | 101.149
2.5 | 0.841 | 0.00818 | -0.074 | 102.796
3 | 0.909 | 0.00874 | -0.075 | 103.972
3.5 | 0.976 | 0.00933 | -0.076 | 104.578
4 | 1.042 | 0.00999 | -0.078 | 104.345
4.5 | 1.108 | 0.01067 | -0.079 | 103.798
5 | 1.173 | 0.01139 | -0.08 | 103.034
5.5 | 1.238 | 0.01222 | -0.081 | 101.269
6 | 1.302 | 0.01306 | -0.083 | 99.708
6.5 | 1.363 | 0.01414 | -0.084 | 96.434
7 | 1.419 | 0.01528 | -0.085 | 92.874
7.5 | 1.471 | 0.01642 | -0.086 | 89.566
8 | 1.511 | 0.02295 | -0.087 | 65.809
8.5 | 1.545 | 0.02477 | -0.089 | 62.38
9 | 1.567 | 0.02639 | -0.09 | 59.385
9.5 | 1.569 | 0.02837 | -0.091 | 55.324
10 | 1.539 | 0.03088 | -0.092 | 49.837
10.5 | 1.436 | 0.03374 | -0.093 | 42.551
11 | 0.958 | 0.03773 | -0.094 | 25.391
11.5 | 0.989 | 0.03832 | -0.095 | 25.818
12 | 0.866 | 0.08487 | -0.045 | 10.208
12.5 | 0.892 | 0.0965 | -0.044 | 9.248
13 | 0.92 | 0.10357 | -0.046 | 8.881
13.5 | 0.946 | 0.10662 | -0.047 | 8.876
14 | 1.121 | 0.06278 | -0.099 | 17.861
14.5 | 1.002 | 0.11705 | -0.053 | 8.56

## 64. Re 3M Mach 0.50 (2)
BIGFOIL.COM POLAR EXPORT
NACA66-718 a=0.0
NACA66-718 a=0.0 |  |  |  | Cl Max: | 1.2513 | at alpha= | 15 | deg
XFOIL ncrit=9 |  |  |  | L/D Max: | 143.717 | at alpha= | 2 | deg
Re: | 3000000 |  |  | Cd Min: | 0.17926 | at alpha= | 20 | deg
Mach: | 0.5 |  |  | Cl=0 at alpha= | -4.8561 | deg
|  |  |  | @ Cl=0.1, Cd= | 0.0090018
|  |  |  | @ Cl=0.4, Cd= | 0.0073456
|  |  |  | @ Cl=0.6, Cd= | 0.0068921
alpha (deg) | Cl | Cd | Cm | Cl/Cd
-12.5 | -0.1279 | 0.10089 | -0.1086 | -1.2677
-12 | -0.1421 | 0.08975 | -0.1146 | -1.5833
-11.5 | -0.1553 | 0.07953 | -0.1204 | -1.9527
-11 | -0.1674 | 0.06984 | -0.1265 | -2.3969
-10.5 | -0.1884 | 0.05891 | -0.1351 | -3.1981
-10 | -0.2242 | 0.05018 | -0.1381 | -4.4679
-9.5 | -0.2625 | 0.04355 | -0.1356 | -6.0276
-9 | -0.2992 | 0.03814 | -0.1287 | -7.8448
-8.5 | -0.3381 | 0.03316 | -0.1177 | -10.196
-8 | -0.3614 | 0.02669 | -0.1081 | -13.5407
-7.5 | -0.3617 | 0.0195 | -0.1003 | -18.5487
-7 | -0.3049 | 0.01485 | -0.0988 | -20.532
-6.5 | -0.2038 | 0.01173 | -0.1042 | -17.3743
-6 | -0.1423 | 0.01148 | -0.1019 | -12.3955
-5.5 | -0.0751 | 0.01064 | -0.1012 | -7.0583
-5 | -0.0162 | 0.00988 | -0.0992 | -1.6397
-4.5 | 0.0401 | 0.00945 | -0.097 | 4.2434
-4 | 0.0904 | 0.00906 | -0.0938 | 9.9779
-3.5 | 0.1415 | 0.00875 | -0.0908 | 16.1714
-3 | 0.19 | 0.0083 | -0.0875 | 22.8916
-2.5 | 0.2457 | 0.00791 | -0.0857 | 31.0619
-2 | 0.306 | 0.00766 | -0.0849 | 39.9478
-1.5 | 0.3678 | 0.00744 | -0.0844 | 49.4355
-1 | 0.4292 | 0.00726 | -0.084 | 59.1185
-0.5 | 0.4924 | 0.00709 | -0.084 | 69.4499
0 | 0.5575 | 0.00696 | -0.0843 | 80.1006
0.5 | 0.6201 | 0.00686 | -0.0842 | 90.3936
1 | 0.6449 | 0.00491 | -0.0778 | 131.3442
1.5 | 0.709 | 0.005 | -0.0779 | 141.8
2 | 0.7617 | 0.0053 | -0.0758 | 143.717
2.5 | 0.785 | 0.00581 | -0.0678 | 135.1119
3 | 0.8027 | 0.00667 | -0.0594 | 120.3448
3.5 | 0.8259 | 0.00768 | -0.0525 | 107.5391
4 | 0.8475 | 0.00892 | -0.0457 | 95.0112
4.5 | 0.8772 | 0.0101 | -0.0405 | 86.8515
5.5 | 0.9313 | 0.01282 | -0.0298 | 72.6443
6 | 0.9617 | 0.01419 | -0.0252 | 67.7731
6.5 | 0.9924 | 0.01567 | -0.0208 | 63.3312
7 | 1.0233 | 0.01718 | -0.0165 | 59.5634
7.5 | 1.0544 | 0.01878 | -0.0123 | 56.1448
8 | 1.0797 | 0.02071 | -0.0076 | 52.1342
8.5 | 1.1071 | 0.02266 | -0.0034 | 48.857
9 | 1.1327 | 0.0248 | 0.0009 | 45.6734
9.5 | 1.1603 | 0.02697 | 0.0048 | 43.0219
10 | 1.1775 | 0.02978 | 0.0093 | 39.54
11 | 1.1782 | 0.03794 | 0.0194 | 31.0543
11.5 | 1.1624 | 0.0436 | 0.0242 | 26.6606
12 | 1.1654 | 0.04848 | 0.0273 | 24.0388
12.5 | 1.1812 | 0.05253 | 0.0297 | 22.4862
13 | 1.2091 | 0.05712 | 0.0292 | 21.1677
15 | 1.2513 | 0.08149 | 0.0279 | 15.3553
15.5 | 1.246 | 0.0892 | 0.027 | 13.9686
16 | 1.2369 | 0.09766 | 0.0252 | 12.6654
16.5 | 1.2281 | 0.10649 | 0.0227 | 11.5325
17 | 1.2131 | 0.11631 | 0.0191 | 10.4299
17.5 | 1.1986 | 0.12648 | 0.0148 | 9.4766
18 | 1.1861 | 0.13663 | 0.01 | 8.6811
18.5 | 1.174 | 0.14708 | 0.0046 | 7.9821
19 | 1.1638 | 0.15753 | -0.0012 | 7.3878
19.5 | 1.1533 | 0.16828 | -0.0076 | 6.8535
20 | 1.1432 | 0.17926 | -0.0145 | 6.3773

## 65. Re 4M Mach 0.00 (1)
BIGFOIL.COM POLAR EXPORT
NACA66-718 a=0.0
NACA66-718 a=0.0 |  |  |  | Cl Max: | 1.715 | at alpha= | 14.5 | deg
JavaFoil+Calcfoil stall+Eppler ext transition |  |  |  | L/D Max: | 119.596 | at alpha= | 5.5 | deg
Re: | 4000000 |  |  | Cd Min: | 0.00597 | at alpha= | 1.5 | deg
Mach: | 0 |  |  | Cl=0 at alpha= | -3.5403 | deg
|  |  |  | @ Cl=0.1, Cd= | 0.0068982
|  |  |  | @ Cl=0.4, Cd= | 0.0070217
|  |  |  | @ Cl=0.6, Cd= | 0.006441
alpha (deg) | Cl | Cd | Cm | Cl/Cd
-18.5 | -0.516 | 0.15146 | -0.01 | -3.406
-18 | -0.531 | 0.14467 | -0.01 | -3.669
-17.5 | -0.545 | 0.13794 | -0.011 | -3.953
-17 | -0.559 | 0.13075 | -0.011 | -4.275
-16.5 | -0.572 | 0.12387 | -0.012 | -4.617
-16 | -0.584 | 0.11793 | -0.012 | -4.948
-15.5 | -0.594 | 0.11187 | -0.013 | -5.308
-15 | -0.602 | 0.10639 | -0.013 | -5.662
-14.5 | -0.609 | 0.10065 | -0.014 | -6.05
-14 | -0.613 | 0.0951 | -0.014 | -6.447
-13.5 | -0.615 | 0.09075 | -0.015 | -6.775
-13 | -0.613 | 0.08605 | -0.015 | -7.13
-12.5 | -0.609 | 0.08114 | -0.016 | -7.509
-12 | -0.602 | 0.07574 | -0.017 | -7.942
-11.5 | -0.59 | 0.0709 | -0.017 | -8.326
-11 | -0.575 | 0.0672 | -0.018 | -8.562
-10.5 | -0.557 | 0.0637 | -0.019 | -8.74
-10 | -0.535 | 0.05965 | -0.019 | -8.962
-9.5 | -0.509 | 0.0558 | -0.02 | -9.121
-9 | -0.48 | 0.05201 | -0.021 | -9.225
-8.5 | -0.45 | 0.04682 | -0.024 | -9.603
-8 | -0.501 | 0.00954 | -0.04 | -52.523
-7.5 | -0.454 | 0.00924 | -0.042 | -49.174
-7 | -0.404 | 0.00888 | -0.043 | -45.509
-6.5 | -0.351 | 0.00718 | -0.044 | -48.976
-6 | -0.296 | 0.00743 | -0.045 | -39.853
-5.5 | -0.239 | 0.00794 | -0.047 | -30.104
-5 | -0.179 | 0.00766 | -0.048 | -23.418
-4.5 | -0.119 | 0.00748 | -0.049 | -15.851
-4 | -0.057 | 0.00721 | -0.05 | -7.937
-3.5 | 0.005 | 0.00709 | -0.051 | 0.639
-3 | 0.067 | 0.00701 | -0.052 | 9.512
-2.5 | 0.129 | 0.0068 | -0.054 | 18.952
-2 | 0.191 | 0.00663 | -0.055 | 28.884
-1.5 | 0.254 | 0.00664 | -0.056 | 38.242
-1 | 0.318 | 0.00666 | -0.057 | 47.673
-0.5 | 0.38 | 0.00692 | -0.058 | 54.94
0 | 0.439 | 0.00722 | -0.059 | 60.834
0.5 | 0.5 | 0.00741 | -0.06 | 67.513
1 | 0.558 | 0.00754 | -0.061 | 74.072
1.5 | 0.618 | 0.00597 | -0.062 | 103.677
2 | 0.678 | 0.00628 | -0.064 | 107.974
2.5 | 0.738 | 0.00664 | -0.065 | 111.118
3 | 0.797 | 0.00698 | -0.066 | 114.27
3.5 | 0.856 | 0.00739 | -0.067 | 115.826
4 | 0.915 | 0.00779 | -0.068 | 117.521
4.5 | 0.974 | 0.00822 | -0.069 | 118.405
5 | 1.032 | 0.00867 | -0.07 | 118.984
5.5 | 1.09 | 0.00911 | -0.071 | 119.596
6 | 1.147 | 0.00968 | -0.073 | 118.544
6.5 | 1.203 | 0.01028 | -0.074 | 117.064
7 | 1.257 | 0.01091 | -0.075 | 115.141
7.5 | 1.309 | 0.01163 | -0.076 | 112.547
8 | 1.359 | 0.01236 | -0.077 | 109.998
8.5 | 1.408 | 0.01305 | -0.078 | 107.817
9 | 1.449 | 0.0173 | -0.079 | 83.8
9.5 | 1.493 | 0.01829 | -0.08 | 81.613
10 | 1.534 | 0.01914 | -0.081 | 80.145
10.5 | 1.572 | 0.01995 | -0.082 | 78.784
11 | 1.607 | 0.02094 | -0.083 | 76.743
11.5 | 1.637 | 0.02198 | -0.084 | 74.468
12 | 1.662 | 0.0231 | -0.085 | 71.93
12.5 | 1.682 | 0.02427 | -0.086 | 69.288
13 | 1.697 | 0.02548 | -0.087 | 66.611
13.5 | 1.708 | 0.02689 | -0.088 | 63.531
14 | 1.714 | 0.02829 | -0.089 | 60.592
14.5 | 1.715 | 0.02971 | -0.09 | 57.736
15 | 1.701 | 0.0315 | -0.091 | 53.994
15.5 | 1.68 | 0.03311 | -0.092 | 50.746
16 | 1.654 | 0.03486 | -0.093 | 47.428
16.5 | 1.622 | 0.03673 | -0.094 | 44.152
17 | 1.584 | 0.03929 | -0.095 | 40.321
17.5 | 1.544 | 0.04183 | -0.095 | 36.901
18 | 1.499 | 0.0446 | -0.096 | 33.608
18.5 | 1.451 | 0.04775 | -0.097 | 30.396
19 | 1.402 | 0.0504 | -0.098 | 27.83
19.5 | 1.351 | 0.05493 | -0.098 | 24.59

## 66. Re 4M Mach 0.00 (2)
BIGFOIL.COM POLAR EXPORT
NACA66-718 a=0.0
NACA66-718 a=0.0 |  |  |  | Cl Max: | 1.5103 | at alpha= | 20 | deg
XFOIL ncrit=9 |  |  |  | L/D Max: | 157.5 | at alpha= | 3.5 | deg
Re: | 4000000 |  |  | Cd Min: | 0.0755 | at alpha= | 20 | deg
Mach: | 0 |  |  | Cl=0 at alpha= | -4.0283 | deg
|  |  |  | @ Cl=0.1, Cd= | 0.0069562
|  |  |  | @ Cl=0.4, Cd= | 0.0061503
|  |  |  | @ Cl=0.6, Cd= | 0.0041186
alpha (deg) | Cl | Cd | Cm | Cl/Cd
-19 | -1.0478 | 0.0454 | -0.1092 | -23.0793
-18.5 | -1.0974 | 0.03727 | -0.1067 | -29.4446
-18 | -1.1026 | 0.03342 | -0.104 | -32.9922
-17.5 | -1.1096 | 0.02951 | -0.1003 | -37.6008
-17 | -1.1001 | 0.02693 | -0.097 | -40.8504
-16.5 | -1.0884 | 0.02444 | -0.0935 | -44.5336
-16 | -1.0658 | 0.02273 | -0.0906 | -46.8896
-15.5 | -1.04 | 0.02118 | -0.0879 | -49.1029
-15 | -1.0112 | 0.01973 | -0.0852 | -51.2519
-14.5 | -0.979 | 0.01846 | -0.0829 | -53.0336
-14 | -0.9433 | 0.01733 | -0.0808 | -54.4316
-13.5 | -0.9048 | 0.01648 | -0.079 | -54.9029
-13 | -0.8651 | 0.01541 | -0.0774 | -56.1389
-12.5 | -0.8232 | 0.01459 | -0.0759 | -56.4222
-12 | -0.7804 | 0.01385 | -0.0745 | -56.3466
-11.5 | -0.7364 | 0.01314 | -0.0732 | -56.0426
-11 | -0.6919 | 0.01252 | -0.0719 | -55.2636
-10.5 | -0.6468 | 0.01177 | -0.0707 | -54.9533
-10 | -0.6023 | 0.01109 | -0.0693 | -54.3102
-9.5 | -0.5592 | 0.01051 | -0.0675 | -53.2065
-9 | -0.5171 | 0.00993 | -0.0655 | -52.0745
-8.5 | -0.4748 | 0.00921 | -0.0637 | -51.5527
-8 | -0.4236 | 0.00899 | -0.0633 | -47.119
-7.5 | -0.3731 | 0.0087 | -0.0629 | -42.8851
-7 | -0.3203 | 0.00852 | -0.0628 | -37.5939
-6.5 | -0.2666 | 0.00838 | -0.0629 | -31.8138
-6 | -0.2126 | 0.00817 | -0.0631 | -26.022
-5.5 | -0.16 | 0.00787 | -0.063 | -20.3304
-5 | -0.1067 | 0.0076 | -0.0631 | -14.0395
-4.5 | -0.0517 | 0.00742 | -0.0634 | -6.9677
-4 | 0.0031 | 0.00723 | -0.0638 | 0.42877
-3.5 | 0.0592 | 0.00713 | -0.0644 | 8.3029
-3 | 0.1132 | 0.0069 | -0.0646 | 16.4058
-2.5 | 0.1689 | 0.00668 | -0.0652 | 25.2844
-2 | 0.2255 | 0.00651 | -0.0659 | 34.639
-1.5 | 0.2824 | 0.00638 | -0.0667 | 44.2633
-1 | 0.3389 | 0.00627 | -0.0675 | 54.051
-0.5 | 0.3957 | 0.00616 | -0.0683 | 64.237
0 | 0.4534 | 0.00603 | -0.0693 | 75.1907
0.5 | 0.4935 | 0.00471 | -0.0674 | 104.7771
1 | 0.544 | 0.00408 | -0.0673 | 133.3333
1.5 | 0.602 | 0.00412 | -0.0684 | 146.1165
2 | 0.6589 | 0.00423 | -0.0693 | 155.7683
2.5 | 0.7114 | 0.00453 | -0.0694 | 157.0419
3 | 0.7625 | 0.00488 | -0.0693 | 156.25
3.5 | 0.8127 | 0.00516 | -0.069 | 157.5
4 | 0.8606 | 0.00549 | -0.0683 | 156.7577
4.5 | 0.9077 | 0.00578 | -0.0674 | 157.0415
5 | 0.9473 | 0.00618 | -0.065 | 153.2848
5.5 | 0.9728 | 0.00657 | -0.0597 | 148.067
6 | 0.9912 | 0.0073 | -0.0534 | 135.7808
6.5 | 1.0066 | 0.00832 | -0.0471 | 120.9856
7 | 1.0258 | 0.00937 | -0.0419 | 109.4771
7.5 | 1.0482 | 0.01045 | -0.0374 | 100.3062
8 | 1.0675 | 0.01171 | -0.0327 | 91.1614
8.5 | 1.0888 | 0.01299 | -0.0285 | 83.8183
9 | 1.1071 | 0.01444 | -0.0241 | 76.669
9.5 | 1.1248 | 0.01604 | -0.0199 | 70.1247
10 | 1.141 | 0.01778 | -0.0157 | 64.1732
10.5 | 1.1524 | 0.01988 | -0.0112 | 57.9678
11 | 1.168 | 0.02189 | -0.0075 | 53.3577
11.5 | 1.1765 | 0.02436 | -0.0032 | 48.2964
12 | 1.1929 | 0.02646 | 0.0001 | 45.0831
12.5 | 1.2131 | 0.02819 | 0.0031 | 43.033
13 | 1.2895 | 0.03054 | -0.0066 | 42.2233
14 | 1.3463 | 0.03455 | -0.005 | 38.9667
14.5 | 1.369 | 0.03683 | -0.0035 | 37.1708
15 | 1.3914 | 0.0391 | -0.0021 | 35.5857
15.5 | 1.411 | 0.04162 | -0.0006 | 33.902
16 | 1.4278 | 0.04446 | 0.0009 | 32.1143
16.5 | 1.4457 | 0.04727 | 0.0022 | 30.5839
17 | 1.4612 | 0.05032 | 0.0034 | 29.0382
17.5 | 1.4723 | 0.05387 | 0.0046 | 27.3306
18 | 1.4823 | 0.05765 | 0.0056 | 25.7121
18.5 | 1.4939 | 0.0614 | 0.0061 | 24.3306
19 | 1.5022 | 0.06563 | 0.0065 | 22.8889
19.5 | 1.5076 | 0.07036 | 0.0065 | 21.4269
20 | 1.5103 | 0.0755 | 0.0063 | 20.004

## 67. Re 4M Mach 0.10 (1)
BIGFOIL.COM POLAR EXPORT
NACA66-718 a=0.0
NACA66-718 a=0.0 |  |  |  | Cl Max: | 1.707 | at alpha= | 14 | deg
JavaFoil+Calcfoil stall+Eppler ext transition |  |  |  | L/D Max: | 119.089 | at alpha= | 5.5 | deg
Re: | 4000000 |  |  | Cd Min: | 0.00599 | at alpha= | 1.5 | deg
Mach: | 0.1 |  |  | Cl=0 at alpha= | -3.5397 | deg
|  |  |  | @ Cl=0.1, Cd= | 0.0069067
|  |  |  | @ Cl=0.4, Cd= | 0.0070185
|  |  |  | @ Cl=0.6, Cd= | 0.006536
alpha (deg) | Cl | Cd | Cm | Cl/Cd
-18 | -0.484 | 0.14757 | -0.01 | -3.278
-17.5 | -0.501 | 0.14029 | -0.011 | -3.572
-17 | -0.518 | 0.132 | -0.011 | -3.923
-16.5 | -0.534 | 0.12695 | -0.012 | -4.204
-16 | -0.549 | 0.12052 | -0.012 | -4.552
-15.5 | -0.562 | 0.11397 | -0.013 | -4.932
-15 | -0.574 | 0.10759 | -0.013 | -5.334
-14.5 | -0.584 | 0.10204 | -0.014 | -5.72
-14 | -0.591 | 0.0962 | -0.014 | -6.145
-13.5 | -0.596 | 0.09169 | -0.015 | -6.5
-13 | -0.598 | 0.0862 | -0.015 | -6.934
-12.5 | -0.596 | 0.08153 | -0.016 | -7.311
-12 | -0.591 | 0.07645 | -0.017 | -7.73
-11.5 | -0.582 | 0.07141 | -0.017 | -8.151
-11 | -0.569 | 0.06768 | -0.018 | -8.408
-10.5 | -0.552 | 0.06412 | -0.018 | -8.61
-10 | -0.531 | 0.06014 | -0.019 | -8.836
-9.5 | -0.507 | 0.05625 | -0.02 | -9.014
-9 | -0.479 | 0.0525 | -0.021 | -9.119
-8.5 | -0.448 | 0.04777 | -0.023 | -9.388
-8 | -0.501 | 0.00958 | -0.041 | -52.356
-7.5 | -0.455 | 0.00929 | -0.042 | -49.002
-7 | -0.405 | 0.00894 | -0.043 | -45.334
-6.5 | -0.353 | 0.0072 | -0.044 | -48.997
-6 | -0.297 | 0.00746 | -0.046 | -39.848
-5.5 | -0.24 | 0.00793 | -0.047 | -30.254
-5 | -0.18 | 0.0077 | -0.048 | -23.4
-4.5 | -0.119 | 0.00749 | -0.049 | -15.902
-4 | -0.058 | 0.00733 | -0.05 | -7.852
-3.5 | 0.005 | 0.00709 | -0.052 | 0.642
-3 | 0.067 | 0.00698 | -0.053 | 9.6
-2.5 | 0.13 | 0.00684 | -0.054 | 18.941
-2 | 0.192 | 0.00669 | -0.055 | 28.74
-1.5 | 0.255 | 0.00665 | -0.056 | 38.416
-1 | 0.319 | 0.00664 | -0.058 | 48.079
-0.5 | 0.382 | 0.00693 | -0.058 | 55.141
0 | 0.441 | 0.00722 | -0.059 | 61.06
0.5 | 0.502 | 0.00742 | -0.061 | 67.726
1 | 0.561 | 0.00755 | -0.062 | 74.303
1.5 | 0.621 | 0.00599 | -0.063 | 103.673
2 | 0.682 | 0.00631 | -0.064 | 107.953
2.5 | 0.741 | 0.00668 | -0.065 | 111.042
3 | 0.801 | 0.00702 | -0.066 | 114.149
3.5 | 0.86 | 0.00743 | -0.067 | 115.746
4 | 0.919 | 0.00787 | -0.068 | 116.831
4.5 | 0.978 | 0.00828 | -0.069 | 118.189
5 | 1.037 | 0.00873 | -0.071 | 118.707
5.5 | 1.095 | 0.00919 | -0.072 | 119.089
6 | 1.152 | 0.00975 | -0.073 | 118.187
6.5 | 1.208 | 0.01038 | -0.074 | 116.458
7 | 1.262 | 0.01105 | -0.075 | 114.274
7.5 | 1.315 | 0.01176 | -0.076 | 111.798
8 | 1.365 | 0.0125 | -0.077 | 109.224
8.5 | 1.413 | 0.01319 | -0.078 | 107.172
9 | 1.455 | 0.01765 | -0.079 | 82.424
9.5 | 1.498 | 0.01849 | -0.08 | 81.011
10 | 1.539 | 0.01936 | -0.081 | 79.477
10.5 | 1.576 | 0.0202 | -0.082 | 78.033
11 | 1.61 | 0.02122 | -0.083 | 75.89
11.5 | 1.64 | 0.02229 | -0.084 | 73.556
12 | 1.663 | 0.02347 | -0.086 | 70.865
12.5 | 1.681 | 0.02466 | -0.087 | 68.188
13 | 1.695 | 0.02588 | -0.088 | 65.486
13.5 | 1.703 | 0.02732 | -0.089 | 62.351
14 | 1.707 | 0.02879 | -0.09 | 59.281
14.5 | 1.705 | 0.03022 | -0.091 | 56.414
15 | 1.687 | 0.03198 | -0.091 | 52.74
15.5 | 1.661 | 0.0338 | -0.092 | 49.14
16 | 1.629 | 0.03566 | -0.093 | 45.69
16.5 | 1.591 | 0.0382 | -0.094 | 41.646
17 | 1.549 | 0.04035 | -0.095 | 38.387
17.5 | 1.502 | 0.04301 | -0.096 | 34.919
18 | 1.451 | 0.04599 | -0.096 | 31.555
18.5 | 1.397 | 0.04967 | -0.097 | 28.132
19 | 1.342 | 0.05336 | -0.098 | 25.143

## 68. Re 4M Mach 0.10 (2)
BIGFOIL.COM POLAR EXPORT
NACA66-718 a=0.0
NACA66-718 a=0.0 |  |  |  | Cl Max: | 1.4997 | at alpha= | 20 | deg
XFOIL ncrit=9 |  |  |  | L/D Max: | 157.038 | at alpha= | 3.5 | deg
Re: | 4000000 |  |  | Cd Min: | 0.16231 | at alpha= | -19 | deg
Mach: | 0.1 |  |  | Cl=0 at alpha= | -4.0381 | deg
|  |  |  | @ Cl=0.1, Cd= | 0.0069833
|  |  |  | @ Cl=0.4, Cd= | 0.0061671
|  |  |  | @ Cl=0.6, Cd= | 0.004135
alpha (deg) | Cl | Cd | Cm | Cl/Cd
-19 | -0.4162 | 0.16231 | -0.0495 | -2.5642
-17.5 | -0.9771 | 0.04199 | -0.1101 | -23.2698
-17 | -1.0496 | 0.03211 | -0.1042 | -32.6876
-16.5 | -1.0594 | 0.02793 | -0.0995 | -37.9305
-16 | -1.0501 | 0.02517 | -0.0957 | -41.7203
-15.5 | -1.0319 | 0.02302 | -0.0922 | -44.8262
-15 | -1.0083 | 0.02115 | -0.0889 | -47.6738
-14 | -0.9458 | 0.01821 | -0.0836 | -51.9385
-13.5 | -0.9083 | 0.01722 | -0.0815 | -52.7468
-13 | -0.8692 | 0.01597 | -0.0796 | -54.4271
-12.5 | -0.8273 | 0.01505 | -0.078 | -54.9701
-12 | -0.7841 | 0.01422 | -0.0765 | -55.1406
-11.5 | -0.7395 | 0.01344 | -0.0751 | -55.0223
-11 | -0.6943 | 0.01277 | -0.0738 | -54.3696
-10.5 | -0.6482 | 0.012 | -0.0725 | -54.0167
-10 | -0.6025 | 0.01128 | -0.0712 | -53.4131
-9.5 | -0.5581 | 0.01065 | -0.0695 | -52.4038
-9 | -0.5151 | 0.01012 | -0.0675 | -50.8992
-8.5 | -0.4753 | 0.00929 | -0.0651 | -51.1625
-8 | -0.4245 | 0.00903 | -0.0645 | -47.01
-7.5 | -0.3735 | 0.00875 | -0.064 | -42.6857
-7 | -0.3207 | 0.00856 | -0.0638 | -37.465
-6.5 | -0.2667 | 0.00842 | -0.0639 | -31.6746
-6 | -0.2125 | 0.0082 | -0.064 | -25.9146
-5.5 | -0.159 | 0.00793 | -0.0639 | -20.0504
-5 | -0.106 | 0.00763 | -0.0638 | -13.8925
-4.5 | -0.0509 | 0.00744 | -0.0641 | -6.8414
-4 | 0.0042 | 0.00725 | -0.0644 | 0.57931
-3.5 | 0.0605 | 0.00715 | -0.065 | 8.4615
-3 | 0.115 | 0.00692 | -0.0652 | 16.6185
-2.5 | 0.1708 | 0.00669 | -0.0657 | 25.5306
-2 | 0.2277 | 0.00653 | -0.0664 | 34.8698
-1.5 | 0.2848 | 0.00639 | -0.0672 | 44.5696
-1 | 0.3416 | 0.00628 | -0.068 | 54.3949
-0.5 | 0.3987 | 0.00617 | -0.0688 | 64.6191
0 | 0.4567 | 0.00604 | -0.0698 | 75.6126
0.5 | 0.4997 | 0.00495 | -0.0683 | 100.9495
1 | 0.5476 | 0.00409 | -0.0677 | 133.8875
1.5 | 0.6058 | 0.00414 | -0.0688 | 146.3285
2 | 0.663 | 0.00425 | -0.0697 | 156
2.5 | 0.7152 | 0.00456 | -0.0697 | 156.8421
3 | 0.7663 | 0.00491 | -0.0695 | 156.0692
3.5 | 0.8166 | 0.0052 | -0.0691 | 157.0385
4 | 0.8646 | 0.00552 | -0.0683 | 156.6304
4.5 | 0.9108 | 0.00583 | -0.0672 | 156.2264
5 | 0.949 | 0.00623 | -0.0644 | 152.3274
5.5 | 0.9716 | 0.00667 | -0.0585 | 145.6672
6 | 0.9916 | 0.00741 | -0.0526 | 133.8192
6.5 | 1.0078 | 0.00845 | -0.0464 | 119.2663
7 | 1.0265 | 0.00955 | -0.041 | 107.4869
7.5 | 1.0492 | 0.01065 | -0.0366 | 98.5164
8 | 1.0686 | 0.01193 | -0.0318 | 89.5725
8.5 | 1.09 | 0.01323 | -0.0277 | 82.3885
9 | 1.1085 | 0.0147 | -0.0233 | 75.4082
9.5 | 1.1261 | 0.01634 | -0.019 | 68.9168
10 | 1.1418 | 0.01814 | -0.0147 | 62.9438
10.5 | 1.1527 | 0.02031 | -0.0101 | 56.7553
11 | 1.1681 | 0.02237 | -0.0064 | 52.2173
11.5 | 1.1752 | 0.02498 | -0.0019 | 47.0456
12 | 1.1919 | 0.02711 | 0.0013 | 43.9653
12.5 | 1.2134 | 0.02877 | 0.0042 | 42.1759
13 | 1.288 | 0.03131 | -0.0052 | 41.137
14.5 | 1.3694 | 0.0377 | -0.0022 | 36.3236
15 | 1.39 | 0.04018 | -0.0007 | 34.5943
15.5 | 1.4076 | 0.04295 | 0.001 | 32.773
16 | 1.4265 | 0.04567 | 0.0024 | 31.2349
16.5 | 1.4439 | 0.04856 | 0.0037 | 29.7343
17 | 1.4577 | 0.05187 | 0.0049 | 28.1029
17.5 | 1.4673 | 0.05568 | 0.0062 | 26.3524
18 | 1.4783 | 0.05945 | 0.007 | 24.8663
18.5 | 1.4887 | 0.06345 | 0.0075 | 23.4626
19 | 1.4964 | 0.06789 | 0.0078 | 22.0415
19.5 | 1.4996 | 0.07298 | 0.0077 | 20.5481
20 | 1.4997 | 0.07863 | 0.0073 | 19.0729

## 69. Re 4M Mach 0.25 (1)
BIGFOIL.COM POLAR EXPORT
NACA66-718 a=0.0
NACA66-718 a=0.0 |  |  |  | Cl Max: | 1.667 | at alpha= | 12.5 | deg
JavaFoil+Calcfoil stall+Eppler ext transition |  |  |  | L/D Max: | 116.634 | at alpha= | 5 | deg
Re: | 4000000 |  |  | Cd Min: | 0.00617 | at alpha= | 1.5 | deg
Mach: | 0.25 |  |  | Cl=0 at alpha= | -3.5391 | deg
|  |  |  | @ Cl=0.1, Cd= | 0.0070522
|  |  |  | @ Cl=0.4, Cd= | 0.007158
|  |  |  | @ Cl=0.6, Cd= | 0.0071308
alpha (deg) | Cl | Cd | Cm | Cl/Cd
-16 | -0.198 | 0.1341 | -0.012 | -1.475
-15.5 | -0.258 | 0.12511 | -0.012 | -2.062
-15 | -0.308 | 0.11767 | -0.013 | -2.618
-14.5 | -0.353 | 0.11062 | -0.014 | -3.187
-14 | -0.392 | 0.10453 | -0.014 | -3.752
-13.5 | -0.427 | 0.09877 | -0.015 | -4.322
-13 | -0.456 | 0.09143 | -0.015 | -4.992
-12.5 | -0.48 | 0.08578 | -0.016 | -5.599
-12 | -0.498 | 0.08065 | -0.017 | -6.179
-11.5 | -0.51 | 0.07629 | -0.017 | -6.681
-11 | -0.515 | 0.07055 | -0.018 | -7.293
-10.5 | -0.512 | 0.06707 | -0.018 | -7.641
-10 | -0.504 | 0.06287 | -0.019 | -8.017
-9.5 | -0.489 | 0.05857 | -0.02 | -8.352
-9 | -0.468 | 0.05465 | -0.021 | -8.567
-8.5 | -0.442 | 0.05076 | -0.022 | -8.714
-8 | -0.411 | 0.04704 | -0.023 | -8.745
-7.5 | -0.378 | 0.04237 | -0.026 | -8.914
-7 | -0.41 | 0.00921 | -0.044 | -44.494
-6.5 | -0.358 | 0.00841 | -0.045 | -42.622
-6 | -0.303 | 0.00815 | -0.047 | -37.121
-5.5 | -0.244 | 0.00696 | -0.048 | -35.111
-5 | -0.184 | 0.00716 | -0.049 | -25.671
-4.5 | -0.122 | 0.00766 | -0.051 | -15.938
-4 | -0.059 | 0.00751 | -0.052 | -7.857
-3.5 | 0.005 | 0.00725 | -0.053 | 0.645
-3 | 0.069 | 0.00712 | -0.054 | 9.649
-2.5 | 0.133 | 0.00698 | -0.055 | 19.064
-2 | 0.198 | 0.00676 | -0.057 | 29.233
-1.5 | 0.262 | 0.00677 | -0.058 | 38.742
-1 | 0.328 | 0.00628 | -0.059 | 52.28
-0.5 | 0.393 | 0.00712 | -0.06 | 55.141
0 | 0.452 | 0.00744 | -0.061 | 60.789
0.5 | 0.515 | 0.00755 | -0.062 | 68.239
1 | 0.575 | 0.00778 | -0.063 | 73.927
1.5 | 0.637 | 0.00617 | -0.064 | 103.189
2 | 0.699 | 0.00654 | -0.066 | 106.836
2.5 | 0.76 | 0.00693 | -0.067 | 109.689
3 | 0.821 | 0.0073 | -0.068 | 112.576
3.5 | 0.882 | 0.00772 | -0.069 | 114.27
4 | 0.943 | 0.00819 | -0.07 | 115.168
4.5 | 1.003 | 0.00865 | -0.071 | 115.927
5 | 1.063 | 0.00911 | -0.072 | 116.634
5.5 | 1.122 | 0.00964 | -0.074 | 116.347
6 | 1.181 | 0.01027 | -0.075 | 114.964
6.5 | 1.238 | 0.01094 | -0.076 | 113.157
7 | 1.293 | 0.01167 | -0.077 | 110.788
7.5 | 1.346 | 0.01246 | -0.078 | 107.97
8 | 1.396 | 0.01324 | -0.079 | 105.464
8.5 | 1.439 | 0.01765 | -0.08 | 81.554
9 | 1.484 | 0.01876 | -0.081 | 79.073
9.5 | 1.525 | 0.0197 | -0.082 | 77.421
10 | 1.563 | 0.0206 | -0.083 | 75.87
10.5 | 1.596 | 0.02171 | -0.084 | 73.542
11 | 1.625 | 0.02289 | -0.086 | 71.027
11.5 | 1.648 | 0.02412 | -0.087 | 68.326
12 | 1.661 | 0.02552 | -0.088 | 65.09
12.5 | 1.667 | 0.02692 | -0.089 | 61.924
13 | 1.666 | 0.0285 | -0.09 | 58.447
13.5 | 1.656 | 0.03024 | -0.091 | 54.758
14 | 1.638 | 0.03202 | -0.092 | 51.153
14.5 | 1.612 | 0.03405 | -0.093 | 47.327
15 | 1.56 | 0.03628 | -0.094 | 42.99
15.5 | 1.495 | 0.03876 | -0.094 | 38.572
16 | 1.419 | 0.04233 | -0.095 | 33.517
16.5 | 1.333 | 0.0458 | -0.096 | 29.11
17 | 1.239 | 0.04946 | -0.097 | 25.047
17.5 | 1.135 | 0.05515 | -0.097 | 20.584

## 70. Re 4M Mach 0.25 (2)
BIGFOIL.COM POLAR EXPORT
NACA66-718 a=0.0
NACA66-718 a=0.0 |  |  |  | Cl Max: | 1.4511 | at alpha= | 19 | deg
XFOIL ncrit=9 |  |  |  | L/D Max: | 156.059 | at alpha= | 2.5 | deg
Re: | 4000000 |  |  | Cd Min: | 0.15005 | at alpha= | -17.5 | deg
Mach: | 0.25 |  |  | Cl=0 at alpha= | -4.098 | deg
|  |  |  | @ Cl=0.1, Cd= | 0.0071699
|  |  |  | @ Cl=0.4, Cd= | 0.0062622
|  |  |  | @ Cl=0.6, Cd= | 0.0041729
alpha (deg) | Cl | Cd | Cm | Cl/Cd
-17.5 | -0.3537 | 0.15005 | -0.0617 | -2.3572
-17 | -0.3556 | 0.13978 | -0.0672 | -2.544
-16.5 | -0.3598 | 0.12938 | -0.0729 | -2.781
-16 | -0.3644 | 0.11933 | -0.0785 | -3.0537
-15.5 | -0.3701 | 0.10944 | -0.0842 | -3.3818
-14.5 | -0.4379 | 0.08122 | -0.1008 | -5.3915
-14 | -0.6021 | 0.05268 | -0.1172 | -11.4294
-13.5 | -0.6828 | 0.04308 | -0.1125 | -15.8496
-13 | -0.7754 | 0.03314 | -0.1009 | -23.3977
-12.5 | -0.8222 | 0.0249 | -0.09 | -33.0201
-12 | -0.8079 | 0.01878 | -0.086 | -43.0192
-11.5 | -0.7647 | 0.01641 | -0.0841 | -46.5996
-11 | -0.7159 | 0.01491 | -0.0826 | -48.0148
-10.5 | -0.6645 | 0.01371 | -0.0814 | -48.4683
-10 | -0.6108 | 0.01252 | -0.0806 | -48.7859
-9.5 | -0.5591 | 0.01163 | -0.0794 | -48.0739
-9 | -0.5094 | 0.01082 | -0.0778 | -47.0795
-8.5 | -0.462 | 0.01016 | -0.0758 | -45.4724
-8 | -0.425 | 0.00928 | -0.0721 | -45.7974
-7.5 | -0.3743 | 0.00903 | -0.0706 | -41.4507
-7 | -0.3211 | 0.0088 | -0.0697 | -36.4886
-6.5 | -0.2657 | 0.00862 | -0.0693 | -30.8237
-6 | -0.2101 | 0.00839 | -0.069 | -25.0417
-5.5 | -0.1539 | 0.00818 | -0.0689 | -18.8142
-5 | -0.1011 | 0.00781 | -0.0681 | -12.9449
-4.5 | -0.0451 | 0.00759 | -0.0681 | -5.942
-4 | 0.011 | 0.00739 | -0.0681 | 1.4885
-3.5 | 0.0683 | 0.00728 | -0.0684 | 9.3819
-3 | 0.1259 | 0.00708 | -0.0688 | 17.7825
-2.5 | 0.1815 | 0.00677 | -0.0688 | 26.8095
-2 | 0.2397 | 0.0066 | -0.0694 | 36.3182
-1.5 | 0.2982 | 0.00646 | -0.07 | 46.161
-1 | 0.3565 | 0.00638 | -0.0707 | 55.8777
-0.5 | 0.4156 | 0.00622 | -0.0715 | 66.8167
0 | 0.4752 | 0.00611 | -0.0725 | 77.7741
0.5 | 0.531 | 0.00587 | -0.0728 | 90.46
1 | 0.5671 | 0.00414 | -0.0699 | 136.9807
1.5 | 0.627 | 0.0042 | -0.071 | 149.2857
2 | 0.6841 | 0.0044 | -0.0715 | 155.4773
2.5 | 0.7366 | 0.00472 | -0.0712 | 156.0593
3 | 0.7877 | 0.00507 | -0.0705 | 155.3649
3.5 | 0.8359 | 0.00544 | -0.0693 | 153.6581
4 | 0.8824 | 0.00575 | -0.0678 | 153.4609
4.5 | 0.9162 | 0.00612 | -0.0636 | 149.7059
5 | 0.9418 | 0.00662 | -0.058 | 142.2659
5.5 | 0.9666 | 0.00736 | -0.0526 | 131.3315
6 | 0.9939 | 0.00814 | -0.048 | 122.1007
6.5 | 1.0114 | 0.00934 | -0.042 | 108.2869
7 | 1.0315 | 0.01058 | -0.0367 | 97.4953
7.5 | 1.053 | 0.01186 | -0.0319 | 88.7858
8 | 1.0707 | 0.01337 | -0.0268 | 80.0823
8.5 | 1.0938 | 0.01475 | -0.0227 | 74.1559
9 | 1.1137 | 0.01637 | -0.0184 | 68.033
9.5 | 1.13 | 0.01825 | -0.0138 | 61.9178
10 | 1.1452 | 0.02028 | -0.0094 | 56.4694
10.5 | 1.1547 | 0.02274 | -0.0046 | 50.7784
11 | 1.1697 | 0.02507 | -0.0008 | 46.6574
12 | 1.1919 | 0.03048 | 0.0071 | 39.1043
12.5 | 1.2132 | 0.03245 | 0.0101 | 37.3867
13 | 1.2803 | 0.03527 | 0.0026 | 36.3
14 | 1.341 | 0.04054 | 0.0032 | 33.0784
14.5 | 1.3624 | 0.04325 | 0.005 | 31.5006
15 | 1.3791 | 0.0464 | 0.0068 | 29.722
15.5 | 1.3941 | 0.04975 | 0.0087 | 28.0221
16 | 1.4096 | 0.05319 | 0.0102 | 26.5012
16.5 | 1.423 | 0.05696 | 0.0115 | 24.9824
17 | 1.4301 | 0.06139 | 0.0127 | 23.2953
17.5 | 1.4383 | 0.06597 | 0.0134 | 21.8023
18 | 1.4459 | 0.0708 | 0.0137 | 20.4223
18.5 | 1.4497 | 0.07621 | 0.0137 | 19.0224
19 | 1.4511 | 0.08212 | 0.0131 | 17.6705
19.5 | 1.4456 | 0.08909 | 0.012 | 16.2263
20 | 1.4437 | 0.09586 | 0.0103 | 15.0605

## 71. Re 4M Mach 0.50 (1)
BIGFOIL.COM POLAR EXPORT
NACA66-718 a=0.0
NACA66-718 a=0.0 |  |  |  | Cl Max: | 1.571 | at alpha= | 9.5 | deg
JavaFoil+Calcfoil stall+Eppler ext transition |  |  |  | L/D Max: | 105.887 | at alpha= | 4.5 | deg
Re: | 4000000 |  |  | Cd Min: | 0.00653 | at alpha= | -1.5 | deg
Mach: | 0.5 |  |  | Cl=0 at alpha= | -3.5357 | deg
|  |  |  | @ Cl=0.1, Cd= | 0.0073825
|  |  |  | @ Cl=0.4, Cd= | 0.0073451
|  |  |  | @ Cl=0.6, Cd= | 0.0086448
alpha (deg) | Cl | Cd | Cm | Cl/Cd
-20 | -0.938 | 0.16484 | -0.011 | -5.689
-19.5 | -0.909 | 0.15676 | -0.012 | -5.801
-19 | -0.881 | 0.1528 | -0.012 | -5.766
-18.5 | -0.853 | 0.14577 | -0.012 | -5.853
-18 | -0.825 | 0.14118 | -0.013 | -5.846
-17.5 | -0.798 | 0.14058 | -0.014 | -5.676
-17 | -0.769 | 0.1353 | -0.014 | -5.682
-16.5 | -0.739 | 0.12796 | -0.014 | -5.777
-16 | -0.711 | 0.12503 | -0.014 | -5.687
-15.5 | -0.683 | 0.12203 | -0.015 | -5.596
-15 | -0.655 | 0.11455 | -0.015 | -5.715
-14.5 | -0.626 | 0.11082 | -0.016 | -5.652
-14 | -0.598 | 0.11066 | -0.017 | -5.405
-13.5 | -0.57 | 0.10664 | -0.017 | -5.343
-13 | -0.541 | 0.10304 | -0.018 | -5.254
-12.5 | -0.512 | 0.09626 | -0.018 | -5.319
-12 | -0.484 | 0.08641 | -0.018 | -5.596
-11.5 | -0.455 | 0.07802 | -0.019 | -5.834
-11 | -0.427 | 0.07181 | -0.019 | -5.942
-10.5 | -0.398 | 0.06688 | -0.02 | -5.956
-10 | -0.37 | 0.06244 | -0.021 | -5.923
-9.5 | -0.341 | 0.05819 | -0.022 | -5.867
-9 | -0.313 | 0.05435 | -0.022 | -5.755
-8.5 | -0.283 | 0.06505 | -0.021 | -4.358
-8 | -0.255 | 0.06683 | -0.021 | -3.813
-7.5 | -0.227 | 0.05437 | -0.023 | -4.168
-7 | -0.279 | 0.04846 | -0.024 | -5.764
-6.5 | -0.29 | 0.04417 | -0.026 | -6.564
-6 | -0.259 | 0.04018 | -0.027 | -6.443
-5.5 | -0.214 | 0.03641 | -0.028 | -5.891
-5 | -0.2 | 0.00846 | -0.055 | -23.624
-4.5 | -0.133 | 0.00823 | -0.056 | -16.198
-4 | -0.065 | 0.00769 | -0.057 | -8.427
-3.5 | 0.005 | 0.00721 | -0.058 | 0.714
-3 | 0.076 | 0.00744 | -0.06 | 10.207
-2.5 | 0.147 | 0.00727 | -0.061 | 20.273
-2 | 0.219 | 0.00714 | -0.062 | 30.701
-1.5 | 0.292 | 0.00653 | -0.064 | 44.657
-1 | 0.366 | 0.00687 | -0.065 | 53.28
-0.5 | 0.439 | 0.00789 | -0.066 | 55.641
0 | 0.502 | 0.00832 | -0.068 | 60.325
0.5 | 0.572 | 0.00855 | -0.069 | 66.909
1 | 0.637 | 0.00877 | -0.07 | 72.613
1.5 | 0.706 | 0.00717 | -0.071 | 98.454
2 | 0.774 | 0.00765 | -0.073 | 101.11
2.5 | 0.842 | 0.00815 | -0.074 | 103.281
3 | 0.909 | 0.00867 | -0.075 | 104.85
3.5 | 0.976 | 0.00927 | -0.076 | 105.284
4 | 1.043 | 0.00988 | -0.078 | 105.534
4.5 | 1.109 | 0.01047 | -0.079 | 105.887
5 | 1.174 | 0.01117 | -0.08 | 105.157
5.5 | 1.239 | 0.01206 | -0.082 | 102.752
6 | 1.303 | 0.01288 | -0.083 | 101.199
6.5 | 1.364 | 0.0139 | -0.084 | 98.117
7 | 1.42 | 0.01496 | -0.085 | 94.93
7.5 | 1.472 | 0.01597 | -0.087 | 92.156
8 | 1.512 | 0.02187 | -0.088 | 69.171
8.5 | 1.547 | 0.02353 | -0.089 | 65.753
9 | 1.569 | 0.02516 | -0.09 | 62.36
9.5 | 1.571 | 0.02699 | -0.091 | 58.226
10 | 1.541 | 0.02935 | -0.092 | 52.496
10.5 | 1.438 | 0.03214 | -0.093 | 44.735
11 | 0.96 | 0.03601 | -0.094 | 26.647
11.5 | 0.991 | 0.03652 | -0.096 | 27.124
12 | 1.019 | 0.04032 | -0.096 | 25.285
12.5 | 0.893 | 0.09527 | -0.046 | 9.376
13 | 1.079 | 0.04453 | -0.099 | 24.224
13.5 | 0.948 | 0.10216 | -0.05 | 9.28
14 | 1.129 | 0.05776 | -0.1 | 19.551
14.5 | 1.064 | 0.09266 | -0.085 | 11.481

## 72. Re 4M Mach 0.50 (2)
BIGFOIL.COM POLAR EXPORT
NACA66-718 a=0.0
NACA66-718 a=0.0 |  |  |  | Cl Max: | 1.2936 | at alpha= | 15 | deg
XFOIL ncrit=9 |  |  |  | L/D Max: | 149.118 | at alpha= | 1.5 | deg
Re: | 4000000 |  |  | Cd Min: | 0.17604 | at alpha= | 20 | deg
Mach: | 0.5 |  |  | Cl=0 at alpha= | -4.6403 | deg
|  |  |  | @ Cl=0.1, Cd= | 0.0080277
|  |  |  | @ Cl=0.4, Cd= | 0.0067746
|  |  |  | @ Cl=0.6, Cd= | 0.0063967
alpha (deg) | Cl | Cd | Cm | Cl/Cd
-13 | -0.1519 | 0.10548 | -0.1059 | -1.4401
-12.5 | -0.152 | 0.09634 | -0.1111 | -1.5777
-12 | -0.1565 | 0.08696 | -0.1165 | -1.7997
-11.5 | -0.1672 | 0.07716 | -0.1223 | -2.1669
-11 | -0.1795 | 0.06734 | -0.1288 | -2.6656
-10.5 | -0.2126 | 0.05567 | -0.1376 | -3.8189
-10 | -0.2508 | 0.04767 | -0.1387 | -5.2612
-9.5 | -0.2905 | 0.04144 | -0.1347 | -7.0101
-9 | -0.3302 | 0.03622 | -0.1263 | -9.1165
-8.5 | -0.3681 | 0.031 | -0.115 | -11.8742
-8 | -0.3857 | 0.02457 | -0.1056 | -15.698
-7.5 | -0.3803 | 0.01679 | -0.0988 | -22.6504
-7 | -0.2756 | 0.01092 | -0.1057 | -25.2381
-6.5 | -0.2124 | 0.01027 | -0.1033 | -20.6816
-6 | -0.1507 | 0.0098 | -0.101 | -15.3776
-5.5 | -0.0899 | 0.00942 | -0.0989 | -9.5435
-5 | -0.0336 | 0.00895 | -0.0963 | -3.7542
-4.5 | 0.0131 | 0.0085 | -0.0922 | 1.5412
-4 | 0.0643 | 0.00819 | -0.089 | 7.851
-3.5 | 0.1237 | 0.00792 | -0.0875 | 15.6187
-3 | 0.1811 | 0.00758 | -0.0858 | 23.8918
-2.5 | 0.242 | 0.00733 | -0.085 | 33.015
-2 | 0.3005 | 0.00702 | -0.0838 | 42.8063
-1.5 | 0.3634 | 0.00687 | -0.0835 | 52.8967
-1 | 0.4286 | 0.0067 | -0.0838 | 63.9701
-0.5 | 0.4937 | 0.00655 | -0.0841 | 75.374
0 | 0.5583 | 0.00646 | -0.0844 | 86.4241
0.5 | 0.6242 | 0.00636 | -0.085 | 98.1447
1 | 0.6505 | 0.00454 | -0.0788 | 143.2819
1.5 | 0.7098 | 0.00476 | -0.078 | 149.1176
2 | 0.7557 | 0.00519 | -0.0747 | 145.6069
3 | 0.8031 | 0.00645 | -0.0595 | 124.5116
3.5 | 0.8295 | 0.0074 | -0.0531 | 112.0946
4 | 0.8583 | 0.00848 | -0.0474 | 101.2146
4.5 | 0.8846 | 0.0097 | -0.0416 | 91.1959
5 | 0.9131 | 0.01096 | -0.0364 | 83.312
5.5 | 0.9437 | 0.01224 | -0.0315 | 77.0997
6 | 0.9756 | 0.01355 | -0.027 | 72
6.5 | 1.0028 | 0.01508 | -0.022 | 66.4987
7 | 1.0375 | 0.01644 | -0.0181 | 63.1083
8 | 1.0857 | 0.02023 | -0.0082 | 53.6678
8.5 | 1.1143 | 0.02214 | -0.004 | 50.3297
9 | 1.145 | 0.024 | -0.0002 | 47.7083
9.5 | 1.1688 | 0.02636 | 0.0041 | 44.3399
10 | 1.1829 | 0.02929 | 0.009 | 40.3858
10.5 | 1.1828 | 0.03322 | 0.0144 | 35.6051
11 | 1.174 | 0.03801 | 0.0198 | 30.8866
11.5 | 1.1669 | 0.04318 | 0.024 | 27.0241
12.5 | 1.2089 | 0.05065 | 0.0285 | 23.8677
13 | 1.2287 | 0.05465 | 0.0305 | 22.4831
13.5 | 1.2471 | 0.0591 | 0.0319 | 21.1015
14 | 1.2921 | 0.06604 | 0.0247 | 19.5654
15 | 1.2936 | 0.07746 | 0.0287 | 16.7002
15.5 | 1.2854 | 0.08517 | 0.0283 | 15.0922
16 | 1.2769 | 0.09331 | 0.0271 | 13.6845
16.5 | 1.2672 | 0.10202 | 0.0249 | 12.4211
17 | 1.2513 | 0.11173 | 0.0217 | 11.1993
17.5 | 1.2358 | 0.12184 | 0.0177 | 10.1428
18 | 1.222 | 0.13203 | 0.013 | 9.2555
18.5 | 1.2075 | 0.1426 | 0.0076 | 8.4677
19 | 1.1944 | 0.15331 | 0.0017 | 7.7908
19.5 | 1.18 | 0.16446 | -0.0048 | 7.175
20 | 1.1643 | 0.17604 | -0.012 | 6.6138

## 73. Re 5M Mach 0.00 (1)
BIGFOIL.COM POLAR EXPORT
NACA66-718 a=0.0
NACA66-718 a=0.0 |  |  |  | Cl Max: | 1.717 | at alpha= | 14.5 | deg
JavaFoil+Calcfoil stall+Eppler ext transition |  |  |  | L/D Max: | 120.671 | at alpha= | 5 | deg
Re: | 5000000 |  |  | Cd Min: | 0.00602 | at alpha= | 1.5 | deg
Mach: | 0 |  |  | Cl=0 at alpha= | -3.5403 | deg
|  |  |  | @ Cl=0.1, Cd= | 0.0066381
|  |  |  | @ Cl=0.4, Cd= | 0.0071312
|  |  |  | @ Cl=0.6, Cd= | 0.006461
alpha (deg) | Cl | Cd | Cm | Cl/Cd
-18.5 | -0.516 | 0.14842 | -0.01 | -3.476
-18 | -0.531 | 0.14179 | -0.01 | -3.744
-17.5 | -0.545 | 0.13518 | -0.011 | -4.034
-17 | -0.559 | 0.12832 | -0.011 | -4.357
-16.5 | -0.572 | 0.12317 | -0.012 | -4.644
-16 | -0.584 | 0.11698 | -0.012 | -4.99
-15.5 | -0.594 | 0.11124 | -0.013 | -5.34
-15 | -0.602 | 0.10474 | -0.013 | -5.752
-14.5 | -0.609 | 0.10009 | -0.014 | -6.085
-14 | -0.613 | 0.09455 | -0.014 | -6.487
-13.5 | -0.615 | 0.08941 | -0.015 | -6.878
-13 | -0.614 | 0.08484 | -0.015 | -7.233
-12.5 | -0.609 | 0.08003 | -0.016 | -7.615
-12 | -0.602 | 0.07484 | -0.017 | -8.039
-11.5 | -0.591 | 0.07024 | -0.018 | -8.413
-11 | -0.576 | 0.06627 | -0.018 | -8.689
-10.5 | -0.557 | 0.06271 | -0.019 | -8.884
-10 | -0.535 | 0.05882 | -0.02 | -9.098
-9.5 | -0.509 | 0.05502 | -0.021 | -9.259
-9 | -0.481 | 0.051 | -0.022 | -9.429
-8.5 | -0.453 | 0.04418 | -0.026 | -10.251
-8 | -0.502 | 0.00917 | -0.041 | -54.726
-7.5 | -0.455 | 0.00889 | -0.042 | -51.187
-7 | -0.405 | 0.00751 | -0.043 | -53.895
-6.5 | -0.353 | 0.00801 | -0.044 | -44.086
-6 | -0.297 | 0.00775 | -0.045 | -38.304
-5.5 | -0.239 | 0.00753 | -0.047 | -31.724
-5 | -0.179 | 0.00737 | -0.048 | -24.316
-4.5 | -0.119 | 0.00714 | -0.049 | -16.606
-4 | -0.057 | 0.00694 | -0.05 | -8.249
-3.5 | 0.005 | 0.00681 | -0.051 | 0.666
-3 | 0.067 | 0.00667 | -0.052 | 9.985
-2.5 | 0.129 | 0.00661 | -0.054 | 19.524
-2 | 0.191 | 0.00649 | -0.055 | 29.513
-1.5 | 0.254 | 0.00676 | -0.056 | 37.565
-1 | 0.318 | 0.00689 | -0.057 | 46.083
-0.5 | 0.38 | 0.00706 | -0.058 | 53.832
0 | 0.439 | 0.00727 | -0.059 | 60.394
0.5 | 0.5 | 0.00732 | -0.06 | 68.281
1 | 0.558 | 0.00749 | -0.061 | 74.557
1.5 | 0.618 | 0.00602 | -0.062 | 102.774
2 | 0.678 | 0.00632 | -0.064 | 107.355
2.5 | 0.738 | 0.00663 | -0.065 | 111.29
3 | 0.798 | 0.00699 | -0.066 | 114.11
3.5 | 0.857 | 0.00737 | -0.067 | 116.252
4 | 0.916 | 0.00775 | -0.068 | 118.166
4.5 | 0.974 | 0.00816 | -0.069 | 119.443
5 | 1.033 | 0.00856 | -0.07 | 120.671
5.5 | 1.09 | 0.00905 | -0.071 | 120.532
6 | 1.148 | 0.00962 | -0.073 | 119.262
6.5 | 1.204 | 0.01019 | -0.074 | 118.092
7 | 1.258 | 0.01081 | -0.075 | 116.354
7.5 | 1.31 | 0.01149 | -0.076 | 114.062
8 | 1.361 | 0.01211 | -0.077 | 112.372
8.5 | 1.409 | 0.01278 | -0.078 | 110.231
9 | 1.451 | 0.01661 | -0.079 | 87.356
9.5 | 1.494 | 0.01757 | -0.08 | 85.071
10 | 1.535 | 0.0184 | -0.081 | 83.428
10.5 | 1.573 | 0.01925 | -0.082 | 81.723
11 | 1.608 | 0.02013 | -0.083 | 79.92
11.5 | 1.639 | 0.02113 | -0.084 | 77.573
12 | 1.663 | 0.02222 | -0.085 | 74.851
12.5 | 1.683 | 0.02333 | -0.086 | 72.149
13 | 1.699 | 0.02451 | -0.087 | 69.32
13.5 | 1.71 | 0.02583 | -0.088 | 66.211
14 | 1.716 | 0.02715 | -0.089 | 63.199
14.5 | 1.717 | 0.0285 | -0.09 | 60.247
15 | 1.703 | 0.03019 | -0.091 | 56.409
15.5 | 1.682 | 0.0318 | -0.092 | 52.903
16 | 1.656 | 0.03344 | -0.093 | 49.503
16.5 | 1.624 | 0.0353 | -0.094 | 46.008
17 | 1.587 | 0.0377 | -0.095 | 42.085
17.5 | 1.546 | 0.04018 | -0.096 | 38.469
18 | 1.501 | 0.04268 | -0.096 | 35.171
18.5 | 1.453 | 0.04598 | -0.097 | 31.607
19 | 1.404 | 0.04879 | -0.098 | 28.784
19.5 | 1.353 | 0.05245 | -0.098 | 25.797

## 74. Re 5M Mach 0.00 (2)
BIGFOIL.COM POLAR EXPORT
NACA66-718 a=0.0
NACA66-718 a=0.0 |  |  |  | Cl Max: | 1.541 | at alpha= | 20 | deg
XFOIL ncrit=9 |  |  |  | L/D Max: | 159.537 | at alpha= | 4 | deg
Re: | 5000000 |  |  | Cd Min: | 0.07204 | at alpha= | 20 | deg
Mach: | 0 |  |  | Cl=0 at alpha= | -3.9859 | deg
|  |  |  | @ Cl=0.1, Cd= | 0.0065552
|  |  |  | @ Cl=0.4, Cd= | 0.0058251
|  |  |  | @ Cl=0.6, Cd= | 0.0039471
alpha (deg) | Cl | Cd | Cm | Cl/Cd
-19.5 | -0.9897 | 0.05574 | -0.1083 | -17.7557
-19 | -1.1185 | 0.03902 | -0.1079 | -28.6648
-18.5 | -1.1026 | 0.03684 | -0.1066 | -29.9294
-18 | -1.1433 | 0.03021 | -0.1016 | -37.8451
-17.5 | -1.1218 | 0.02867 | -0.0994 | -39.128
-17 | -1.1235 | 0.02518 | -0.095 | -44.6187
-16.5 | -1.1079 | 0.02298 | -0.0916 | -48.2115
-16 | -1.0856 | 0.0212 | -0.0886 | -51.2075
-15.5 | -1.0584 | 0.01972 | -0.0859 | -53.6714
-15 | -1.027 | 0.01843 | -0.0834 | -55.7244
-14.5 | -0.9928 | 0.01725 | -0.0812 | -57.5536
-14 | -0.9559 | 0.01623 | -0.0793 | -58.8971
-13.5 | -0.9165 | 0.01548 | -0.0775 | -59.2054
-13 | -0.8761 | 0.01451 | -0.0759 | -60.379
-12.5 | -0.8339 | 0.01378 | -0.0744 | -60.5152
-12 | -0.7907 | 0.01306 | -0.073 | -60.5436
-11.5 | -0.7467 | 0.01237 | -0.0716 | -60.3638
-11 | -0.7022 | 0.01178 | -0.0702 | -59.6095
-10.5 | -0.6579 | 0.01123 | -0.0688 | -58.5841
-10 | -0.614 | 0.01073 | -0.0671 | -57.2227
-9.5 | -0.57 | 0.01022 | -0.0655 | -55.773
-9 | -0.5238 | 0.00965 | -0.0643 | -54.2798
-8.5 | -0.4825 | 0.00885 | -0.0622 | -54.5198
-8 | -0.4332 | 0.00852 | -0.0616 | -50.8451
-7.5 | -0.3809 | 0.00829 | -0.0614 | -45.9469
-7 | -0.3286 | 0.00802 | -0.0613 | -40.9726
-6.5 | -0.2746 | 0.0078 | -0.0614 | -35.2051
-6 | -0.2201 | 0.0076 | -0.0617 | -28.9605
-5.5 | -0.1652 | 0.00743 | -0.062 | -22.2342
-5 | -0.1111 | 0.00722 | -0.0622 | -15.3878
-4.5 | -0.0572 | 0.007 | -0.0624 | -8.1714
-4 | -0.0016 | 0.00684 | -0.0629 | -0.23392
-3.5 | 0.0552 | 0.00669 | -0.0636 | 8.2511
-3 | 0.1117 | 0.00652 | -0.0643 | 17.1319
-2.5 | 0.1677 | 0.00633 | -0.0649 | 26.4929
-2 | 0.224 | 0.00618 | -0.0656 | 36.246
-1.5 | 0.2806 | 0.00608 | -0.0664 | 46.1513
-1 | 0.3385 | 0.00596 | -0.0674 | 56.7953
-0.5 | 0.396 | 0.00583 | -0.0683 | 67.9245
0 | 0.4534 | 0.00576 | -0.0693 | 78.7153
0.5 | 0.509 | 0.00555 | -0.07 | 91.7117
1 | 0.545 | 0.00388 | -0.0675 | 140.4639
1.5 | 0.6024 | 0.00395 | -0.0685 | 152.5063
2 | 0.6565 | 0.00423 | -0.0689 | 155.2009
2.5 | 0.7086 | 0.00455 | -0.069 | 155.7363
3 | 0.7607 | 0.00482 | -0.069 | 157.8216
3.5 | 0.8115 | 0.00512 | -0.0688 | 158.4961
4 | 0.8615 | 0.0054 | -0.0685 | 159.537
4.5 | 0.9072 | 0.00572 | -0.0673 | 158.6014
5 | 0.9492 | 0.00606 | -0.0654 | 156.6337
5.5 | 0.9708 | 0.00651 | -0.0593 | 149.1244
6 | 0.985 | 0.00735 | -0.0523 | 134.0136
6.5 | 1.0033 | 0.00828 | -0.0466 | 121.1715
7 | 1.0241 | 0.00931 | -0.0416 | 110
7.5 | 1.0452 | 0.01042 | -0.0369 | 100.3071
8 | 1.0661 | 0.01163 | -0.0324 | 91.6681
8.5 | 1.0889 | 0.01285 | -0.0285 | 84.7393
9 | 1.1073 | 0.0143 | -0.0241 | 77.4336
9.5 | 1.1238 | 0.01592 | -0.0197 | 70.5905
10 | 1.1409 | 0.01766 | -0.0156 | 64.6036
10.5 | 1.1543 | 0.01964 | -0.0114 | 58.7729
11 | 1.1689 | 0.02171 | -0.0075 | 53.8415
11.5 | 1.1818 | 0.02398 | -0.0037 | 49.2827
12 | 1.2067 | 0.02566 | -0.0015 | 47.0265
12.5 | 1.2329 | 0.02723 | 0.0006 | 45.2773
13 | 1.2585 | 0.02879 | 0.0026 | 43.7131
13.5 | 1.3362 | 0.03119 | -0.0074 | 42.8407
14 | 1.3728 | 0.03339 | -0.0085 | 41.1141
14.5 | 1.3975 | 0.03547 | -0.0072 | 39.3995
15 | 1.4192 | 0.03783 | -0.0057 | 37.5152
15.5 | 1.4407 | 0.04024 | -0.0044 | 35.8027
16 | 1.4621 | 0.04266 | -0.0031 | 34.2733
16.5 | 1.4802 | 0.04543 | -0.0018 | 32.582
17 | 1.4924 | 0.04866 | -0.0002 | 30.67
17.5 | 1.5062 | 0.05177 | 0.0013 | 29.0941
18 | 1.5176 | 0.05512 | 0.0026 | 27.5327
18.5 | 1.525 | 0.05889 | 0.004 | 25.8957
19 | 1.5297 | 0.06307 | 0.0051 | 24.254
19.5 | 1.5336 | 0.06765 | 0.0057 | 22.6696
20 | 1.541 | 0.07204 | 0.0057 | 21.3909

## 75. Re 5M Mach 0.10 (1)
BIGFOIL.COM POLAR EXPORT
NACA66-718 a=0.0
NACA66-718 a=0.0 |  |  |  | Cl Max: | 1.709 | at alpha= | 14 | deg
JavaFoil+Calcfoil stall+Eppler ext transition |  |  |  | L/D Max: | 120.04 | at alpha= | 5 | deg
Re: | 5000000 |  |  | Cd Min: | 0.00604 | at alpha= | 1.5 | deg
Mach: | 0.1 |  |  | Cl=0 at alpha= | -3.5397 | deg
|  |  |  | @ Cl=0.1, Cd= | 0.0066176
|  |  |  | @ Cl=0.4, Cd= | 0.0071241
|  |  |  | @ Cl=0.6, Cd= | 0.006551
alpha (deg) | Cl | Cd | Cm | Cl/Cd
-18 | -0.484 | 0.14439 | -0.01 | -3.351
-17.5 | -0.501 | 0.13735 | -0.011 | -3.649
-17 | -0.518 | 0.13116 | -0.011 | -3.949
-16.5 | -0.534 | 0.12453 | -0.012 | -4.287
-16 | -0.549 | 0.11798 | -0.012 | -4.651
-15.5 | -0.562 | 0.11193 | -0.013 | -5.023
-15 | -0.574 | 0.1058 | -0.013 | -5.426
-14.5 | -0.584 | 0.10042 | -0.014 | -5.814
-14 | -0.591 | 0.09567 | -0.014 | -6.181
-13.5 | -0.596 | 0.09029 | -0.015 | -6.602
-13 | -0.598 | 0.08497 | -0.016 | -7.036
-12.5 | -0.596 | 0.08114 | -0.016 | -7.347
-12 | -0.591 | 0.07548 | -0.017 | -7.831
-11.5 | -0.582 | 0.07089 | -0.017 | -8.214
-11 | -0.569 | 0.06694 | -0.018 | -8.506
-10.5 | -0.552 | 0.06344 | -0.019 | -8.709
-10 | -0.532 | 0.05932 | -0.02 | -8.968
-9.5 | -0.507 | 0.05547 | -0.021 | -9.149
-9 | -0.479 | 0.05219 | -0.021 | -9.174
-8.5 | -0.45 | 0.04617 | -0.024 | -9.752
-8 | -0.502 | 0.00925 | -0.041 | -54.283
-7.5 | -0.456 | 0.00892 | -0.042 | -51.073
-7 | -0.406 | 0.00859 | -0.043 | -47.227
-6.5 | -0.353 | 0.00735 | -0.044 | -48.05
-6 | -0.298 | 0.00778 | -0.046 | -38.343
-5.5 | -0.24 | 0.00762 | -0.047 | -31.51
-5 | -0.18 | 0.00738 | -0.048 | -24.417
-4.5 | -0.119 | 0.00715 | -0.049 | -16.657
-4 | -0.058 | 0.00696 | -0.05 | -8.269
-3.5 | 0.005 | 0.00684 | -0.052 | 0.666
-3 | 0.067 | 0.00667 | -0.053 | 10.041
-2.5 | 0.13 | 0.00657 | -0.054 | 19.719
-2 | 0.192 | 0.0065 | -0.055 | 29.615
-1.5 | 0.255 | 0.00684 | -0.056 | 37.343
-1 | 0.319 | 0.00697 | -0.057 | 45.825
-0.5 | 0.382 | 0.00706 | -0.058 | 54.129
0 | 0.441 | 0.00727 | -0.059 | 60.6
0.5 | 0.502 | 0.00741 | -0.061 | 67.794
1 | 0.561 | 0.0075 | -0.062 | 74.761
1.5 | 0.621 | 0.00604 | -0.063 | 102.868
2 | 0.682 | 0.00637 | -0.064 | 107.079
2.5 | 0.742 | 0.00667 | -0.065 | 111.206
3 | 0.801 | 0.00703 | -0.066 | 113.981
3.5 | 0.861 | 0.00744 | -0.067 | 115.747
4 | 0.92 | 0.0078 | -0.068 | 118.024
4.5 | 0.979 | 0.00821 | -0.07 | 119.236
5 | 1.037 | 0.00864 | -0.071 | 120.04
5.5 | 1.095 | 0.00914 | -0.072 | 119.817
6 | 1.153 | 0.0097 | -0.073 | 118.887
6.5 | 1.209 | 0.01028 | -0.074 | 117.623
7 | 1.263 | 0.01092 | -0.075 | 115.677
7.5 | 1.316 | 0.01159 | -0.076 | 113.507
8 | 1.366 | 0.01224 | -0.077 | 111.578
8.5 | 1.415 | 0.01295 | -0.078 | 109.234
9 | 1.456 | 0.01697 | -0.079 | 85.823
9.5 | 1.5 | 0.01778 | -0.08 | 84.34
10 | 1.54 | 0.01859 | -0.081 | 82.821
10.5 | 1.578 | 0.01949 | -0.082 | 80.955
11 | 1.612 | 0.02041 | -0.084 | 79
11.5 | 1.641 | 0.02142 | -0.085 | 76.626
12 | 1.665 | 0.02256 | -0.086 | 73.803
12.5 | 1.683 | 0.02371 | -0.087 | 70.996
13 | 1.697 | 0.02489 | -0.088 | 68.149
13.5 | 1.705 | 0.02625 | -0.089 | 64.954
14 | 1.709 | 0.02764 | -0.09 | 61.82
14.5 | 1.707 | 0.02899 | -0.091 | 58.869
15 | 1.688 | 0.03065 | -0.092 | 55.094
15.5 | 1.663 | 0.03245 | -0.092 | 51.253
16 | 1.631 | 0.0342 | -0.093 | 47.699
16.5 | 1.593 | 0.03667 | -0.094 | 43.448
17 | 1.551 | 0.0387 | -0.095 | 40.077
17.5 | 1.504 | 0.04122 | -0.096 | 36.488
18 | 1.453 | 0.04438 | -0.097 | 32.744
18.5 | 1.399 | 0.0476 | -0.097 | 29.402
19 | 1.344 | 0.05102 | -0.098 | 26.338

## 76. Re 5M Mach 0.10 (2)
BIGFOIL.COM POLAR EXPORT
NACA66-718 a=0.0
NACA66-718 a=0.0 |  |  |  | Cl Max: | 1.532 | at alpha= | 20 | deg
XFOIL ncrit=9 |  |  |  | L/D Max: | 159.044 | at alpha= | 4 | deg
Re: | 5000000 |  |  | Cd Min: | 0.17488 | at alpha= | -20 | deg
Mach: | 0.1 |  |  | Cl=0 at alpha= | -3.9947 | deg
|  |  |  | @ Cl=0.1, Cd= | 0.0065772
|  |  |  | @ Cl=0.4, Cd= | 0.0058389
|  |  |  | @ Cl=0.6, Cd= | 0.0039613
alpha (deg) | Cl | Cd | Cm | Cl/Cd
-20 | -0.4435 | 0.17488 | -0.0414 | -2.536
-19.5 | -0.4435 | 0.16494 | -0.0468 | -2.6889
-18 | -0.7806 | 0.06729 | -0.106 | -11.6005
-17 | -0.6408 | 0.08012 | -0.0964 | -7.998
-16.5 | -1.0626 | 0.02784 | -0.0993 | -38.1681
-16 | -1.072 | 0.02349 | -0.0937 | -45.6364
-15.5 | -1.0533 | 0.02131 | -0.09 | -49.4275
-15 | -1.0262 | 0.01965 | -0.087 | -52.2239
-14.5 | -0.9947 | 0.01821 | -0.0843 | -54.6238
-14 | -0.9593 | 0.017 | -0.082 | -56.4294
-13.5 | -0.9205 | 0.01613 | -0.08 | -57.0676
-13 | -0.8803 | 0.01501 | -0.0782 | -58.6476
-12.5 | -0.8379 | 0.0142 | -0.0765 | -59.007
-12 | -0.7942 | 0.0134 | -0.075 | -59.2687
-11.5 | -0.7495 | 0.01264 | -0.0736 | -59.2959
-11 | -0.7042 | 0.01201 | -0.0722 | -58.6345
-10.5 | -0.659 | 0.01141 | -0.0707 | -57.7564
-10 | -0.614 | 0.01086 | -0.0692 | -56.5378
-9.5 | -0.5697 | 0.01036 | -0.0674 | -54.9903
-9 | -0.5242 | 0.00979 | -0.0658 | -53.5444
-8.5 | -0.478 | 0.00922 | -0.0645 | -51.8438
-8 | -0.4342 | 0.00857 | -0.0627 | -50.6651
-7.5 | -0.3818 | 0.00832 | -0.0625 | -45.8894
-7 | -0.329 | 0.00806 | -0.0622 | -40.8189
-6.5 | -0.275 | 0.00783 | -0.0623 | -35.1213
-6 | -0.2202 | 0.00763 | -0.0625 | -28.8598
-5.5 | -0.165 | 0.00746 | -0.0628 | -22.118
-5 | -0.1102 | 0.00726 | -0.063 | -15.1791
-4.5 | -0.0565 | 0.00702 | -0.063 | -8.0484
-4 | -0.0006 | 0.00685 | -0.0635 | -0.087591
-3.5 | 0.0564 | 0.0067 | -0.0642 | 8.4179
-3 | 0.1132 | 0.00654 | -0.0649 | 17.3089
-2.5 | 0.1696 | 0.00635 | -0.0655 | 26.7087
-2 | 0.226 | 0.00619 | -0.0661 | 36.5105
-1.5 | 0.283 | 0.00609 | -0.0669 | 46.4696
-1 | 0.3411 | 0.00597 | -0.0679 | 57.1357
-0.5 | 0.3991 | 0.00584 | -0.0688 | 68.339
0 | 0.4567 | 0.00577 | -0.0698 | 79.1508
0.5 | 0.5129 | 0.00557 | -0.0705 | 92.0826
1 | 0.5486 | 0.00389 | -0.0679 | 141.0283
1.5 | 0.6063 | 0.00397 | -0.0689 | 152.7204
2 | 0.6602 | 0.00426 | -0.0692 | 154.9765
2.5 | 0.7124 | 0.00458 | -0.0692 | 155.5459
3 | 0.7647 | 0.00485 | -0.0692 | 157.6701
3.5 | 0.8156 | 0.00515 | -0.069 | 158.3689
4 | 0.8652 | 0.00544 | -0.0685 | 159.0441
4.5 | 0.9104 | 0.00577 | -0.0672 | 157.7816
5 | 0.9513 | 0.00611 | -0.0649 | 155.6956
5.5 | 0.9701 | 0.0066 | -0.0582 | 146.9848
6.5 | 1.0043 | 0.00842 | -0.0458 | 119.2755
7 | 1.0241 | 0.00951 | -0.0406 | 107.6866
7.5 | 1.0467 | 0.0106 | -0.0361 | 98.7453
8 | 1.0675 | 0.01184 | -0.0316 | 90.1605
8.5 | 1.0907 | 0.01306 | -0.0277 | 83.5145
9 | 1.1089 | 0.01455 | -0.0233 | 76.2131
9.5 | 1.1252 | 0.01622 | -0.0188 | 69.3711
10 | 1.1415 | 0.01803 | -0.0146 | 63.3111
10.5 | 1.1545 | 0.02008 | -0.0103 | 57.495
11 | 1.1678 | 0.02226 | -0.0063 | 52.4618
11.5 | 1.1807 | 0.02459 | -0.0025 | 48.0155
12 | 1.2073 | 0.0262 | -0.0004 | 46.0802
12.5 | 1.232 | 0.02793 | 0.0018 | 44.1103
13 | 1.259 | 0.02939 | 0.0039 | 42.8377
13.5 | 1.3342 | 0.03208 | -0.006 | 41.5898
14.5 | 1.3965 | 0.03649 | -0.0058 | 38.2708
15 | 1.4182 | 0.03888 | -0.0043 | 36.4763
15.5 | 1.4406 | 0.04128 | -0.0029 | 34.8983
16 | 1.4593 | 0.04403 | -0.0015 | 33.1433
16.5 | 1.4763 | 0.04693 | -0.0001 | 31.4575
17 | 1.4893 | 0.05012 | 0.0015 | 29.7147
17.5 | 1.5026 | 0.05333 | 0.003 | 28.1755
18 | 1.5131 | 0.05684 | 0.0044 | 26.6203
18.5 | 1.5185 | 0.06091 | 0.0058 | 24.9302
19 | 1.5213 | 0.0655 | 0.0068 | 23.226
19.5 | 1.526 | 0.07018 | 0.0071 | 21.7441
20 | 1.532 | 0.07487 | 0.007 | 20.4621

## 77. Re 5M Mach 0.25 (1)
BIGFOIL.COM POLAR EXPORT
NACA66-718 a=0.0
NACA66-718 a=0.0 |  |  |  | Cl Max: | 1.669 | at alpha= | 12.5 | deg
JavaFoil+Calcfoil stall+Eppler ext transition |  |  |  | L/D Max: | 117.554 | at alpha= | 5 | deg
Re: | 5000000 |  |  | Cd Min: | 0.00624 | at alpha= | 1.5 | deg
Mach: | 0.25 |  |  | Cl=0 at alpha= | -3.5391 | deg
|  |  |  | @ Cl=0.1, Cd= | 0.0067412
|  |  |  | @ Cl=0.4, Cd= | 0.007259
|  |  |  | @ Cl=0.6, Cd= | 0.0071292
alpha (deg) | Cl | Cd | Cm | Cl/Cd
-16 | -0.198 | 0.13231 | -0.012 | -1.495
-15.5 | -0.258 | 0.12358 | -0.013 | -2.087
-15 | -0.308 | 0.11734 | -0.013 | -2.627
-14.5 | -0.353 | 0.10998 | -0.014 | -3.207
-14 | -0.392 | 0.10244 | -0.014 | -3.829
-13.5 | -0.427 | 0.09684 | -0.015 | -4.409
-13 | -0.457 | 0.09094 | -0.015 | -5.021
-12.5 | -0.48 | 0.08532 | -0.016 | -5.632
-12 | -0.498 | 0.07941 | -0.017 | -6.277
-11.5 | -0.51 | 0.07608 | -0.017 | -6.699
-11 | -0.515 | 0.0702 | -0.018 | -7.332
-10.5 | -0.513 | 0.06666 | -0.019 | -7.69
-10 | -0.504 | 0.06205 | -0.019 | -8.124
-9.5 | -0.489 | 0.0579 | -0.02 | -8.45
-9 | -0.468 | 0.05408 | -0.021 | -8.659
-8.5 | -0.443 | 0.05003 | -0.022 | -8.849
-8 | -0.412 | 0.04604 | -0.024 | -8.955
-7.5 | -0.457 | 0.00921 | -0.043 | -49.651
-7 | -0.41 | 0.00887 | -0.044 | -46.271
-6.5 | -0.359 | 0.0071 | -0.045 | -50.54
-6 | -0.303 | 0.00688 | -0.047 | -44.069
-5.5 | -0.245 | 0.0071 | -0.048 | -34.471
-5 | -0.185 | 0.00754 | -0.049 | -24.486
-4.5 | -0.122 | 0.00737 | -0.051 | -16.564
-4 | -0.059 | 0.00713 | -0.052 | -8.275
-3.5 | 0.005 | 0.00699 | -0.053 | 0.669
-3 | 0.069 | 0.00678 | -0.054 | 10.142
-2.5 | 0.133 | 0.0067 | -0.055 | 19.856
-2 | 0.198 | 0.00664 | -0.057 | 29.743
-1.5 | 0.262 | 0.00654 | -0.058 | 40.085
-1 | 0.328 | 0.00706 | -0.059 | 46.489
-0.5 | 0.393 | 0.00724 | -0.06 | 54.278
0 | 0.452 | 0.0074 | -0.061 | 61.105
0.5 | 0.515 | 0.00754 | -0.062 | 68.355
1 | 0.575 | 0.00773 | -0.063 | 74.368
1.5 | 0.637 | 0.00624 | -0.064 | 102.183
2 | 0.699 | 0.00657 | -0.066 | 106.355
2.5 | 0.76 | 0.00692 | -0.067 | 109.947
3 | 0.822 | 0.0073 | -0.068 | 112.509
3.5 | 0.882 | 0.00772 | -0.069 | 114.349
4 | 0.943 | 0.00814 | -0.07 | 115.918
4.5 | 1.003 | 0.00856 | -0.071 | 117.184
5 | 1.063 | 0.00904 | -0.072 | 117.554
5.5 | 1.123 | 0.00958 | -0.074 | 117.14
6 | 1.181 | 0.01019 | -0.075 | 115.906
6.5 | 1.239 | 0.01083 | -0.076 | 114.376
7 | 1.293 | 0.01153 | -0.077 | 112.201
7.5 | 1.347 | 0.01224 | -0.078 | 109.981
8 | 1.397 | 0.01294 | -0.079 | 107.974
8.5 | 1.441 | 0.01699 | -0.08 | 84.825
9 | 1.485 | 0.01804 | -0.081 | 82.325
9.5 | 1.527 | 0.01896 | -0.082 | 80.544
10 | 1.564 | 0.01989 | -0.083 | 78.663
10.5 | 1.598 | 0.02087 | -0.085 | 76.589
11 | 1.627 | 0.02197 | -0.086 | 74.058
11.5 | 1.649 | 0.02314 | -0.087 | 71.258
12 | 1.663 | 0.02454 | -0.088 | 67.765
12.5 | 1.669 | 0.02589 | -0.089 | 64.459
13 | 1.667 | 0.02739 | -0.09 | 60.865
13.5 | 1.658 | 0.02912 | -0.091 | 56.927
14 | 1.64 | 0.0308 | -0.092 | 53.247
14.5 | 1.614 | 0.03271 | -0.093 | 49.327
15 | 1.562 | 0.0348 | -0.094 | 44.874
15.5 | 1.497 | 0.03723 | -0.095 | 40.209
16 | 1.421 | 0.04044 | -0.095 | 35.131
16.5 | 1.335 | 0.04372 | -0.096 | 30.539
17 | 1.241 | 0.04731 | -0.097 | 26.227
17.5 | 1.137 | 0.05318 | -0.097 | 21.373

## 78. Re 5M Mach 0.25 (2)
BIGFOIL.COM POLAR EXPORT
NACA66-718 a=0.0
NACA66-718 a=0.0 |  |  |  | Cl Max: | 1.4824 | at alpha= | 19 | deg
XFOIL ncrit=9 |  |  |  | L/D Max: | 157.199 | at alpha= | 3.5 | deg
Re: | 5000000 |  |  | Cd Min: | 0.14492 | at alpha= | -17.5 | deg
Mach: | 0.25 |  |  | Cl=0 at alpha= | -4.0472 | deg
|  |  |  | @ Cl=0.1, Cd= | 0.0066784
|  |  |  | @ Cl=0.4, Cd= | 0.0059292
|  |  |  | @ Cl=0.6, Cd= | 0.0040247
alpha (deg) | Cl | Cd | Cm | Cl/Cd
-17.5 | -0.3742 | 0.14492 | -0.0639 | -2.5821
-17 | -0.3666 | 0.13703 | -0.0686 | -2.6753
-16 | -0.372 | 0.11747 | -0.0797 | -3.1668
-15.5 | -0.3781 | 0.10752 | -0.0855 | -3.5166
-15 | -0.401 | 0.09502 | -0.0927 | -4.2202
-14.5 | -0.5469 | 0.06216 | -0.1157 | -8.7983
-14 | -0.657 | 0.0478 | -0.1167 | -13.7448
-13.5 | -0.7331 | 0.03918 | -0.1097 | -18.7111
-13 | -0.8326 | 0.02818 | -0.0958 | -29.5458
-12.5 | -0.852 | 0.02083 | -0.0878 | -40.9025
-12 | -0.8192 | 0.01706 | -0.0851 | -48.0188
-11.5 | -0.7729 | 0.01514 | -0.0833 | -51.0502
-11 | -0.7234 | 0.01387 | -0.0818 | -52.1557
-10.5 | -0.6721 | 0.0128 | -0.0804 | -52.5078
-10 | -0.6205 | 0.0119 | -0.0791 | -52.1429
-9.5 | -0.57 | 0.01117 | -0.0776 | -51.0295
-9 | -0.5206 | 0.01049 | -0.0759 | -49.6282
-8.5 | -0.474 | 0.00987 | -0.0737 | -48.0243
-8 | -0.4301 | 0.00921 | -0.071 | -46.6992
-7.5 | -0.3849 | 0.00853 | -0.0687 | -45.1231
-7 | -0.3301 | 0.00829 | -0.0681 | -39.8191
-6.5 | -0.2758 | 0.00801 | -0.0675 | -34.432
-6 | -0.2194 | 0.0078 | -0.0673 | -28.1282
-5.5 | -0.1631 | 0.00761 | -0.0671 | -21.4323
-5 | -0.106 | 0.00745 | -0.0672 | -14.2282
-4.5 | -0.0518 | 0.00718 | -0.0668 | -7.2145
-4 | 0.0054 | 0.00695 | -0.067 | 0.77698
-3.5 | 0.0639 | 0.00679 | -0.0675 | 9.4109
-3 | 0.1221 | 0.00661 | -0.068 | 18.472
-2.5 | 0.1806 | 0.00646 | -0.0686 | 27.9567
-2 | 0.2377 | 0.00627 | -0.069 | 37.9107
-1.5 | 0.2965 | 0.00615 | -0.0697 | 48.2114
-1 | 0.3563 | 0.00601 | -0.0706 | 59.2845
-0.5 | 0.4158 | 0.0059 | -0.0716 | 70.4746
0 | 0.4748 | 0.00583 | -0.0724 | 81.4408
0.5 | 0.534 | 0.00569 | -0.0733 | 93.8489
1 | 0.5686 | 0.00396 | -0.0702 | 143.5859
1.5 | 0.6268 | 0.00408 | -0.071 | 153.6275
2 | 0.6809 | 0.00439 | -0.0709 | 155.1025
2.5 | 0.734 | 0.00473 | -0.0707 | 155.1797
3 | 0.7852 | 0.00503 | -0.0701 | 156.1034
3.5 | 0.8363 | 0.00532 | -0.0695 | 157.1992
4 | 0.8818 | 0.00568 | -0.0677 | 155.2465
4.5 | 0.9219 | 0.00599 | -0.0648 | 153.9065
5 | 0.9424 | 0.00651 | -0.0581 | 144.7619
5.5 | 0.9685 | 0.00719 | -0.053 | 134.701
6 | 0.9915 | 0.0081 | -0.0476 | 122.4074
6.5 | 1.0091 | 0.00928 | -0.0416 | 108.7392
7 | 1.0292 | 0.01052 | -0.0363 | 97.8327
7.5 | 1.0542 | 0.01168 | -0.0321 | 90.2568
8 | 1.0725 | 0.01314 | -0.027 | 81.621
8.5 | 1.0962 | 0.01451 | -0.023 | 75.5479
9 | 1.1164 | 0.01609 | -0.0186 | 69.3847
9.5 | 1.1299 | 0.01809 | -0.0137 | 62.4599
10 | 1.1453 | 0.02012 | -0.0093 | 56.9235
10.5 | 1.1561 | 0.02251 | -0.0046 | 51.3594
11 | 1.1676 | 0.02505 | -0.0004 | 46.6108
12.5 | 1.2328 | 0.03149 | 0.0078 | 39.1489
13 | 1.2556 | 0.03332 | 0.0108 | 37.6831
13.5 | 1.3271 | 0.03631 | 0.0023 | 36.5492
15 | 1.4121 | 0.04478 | 0.0032 | 31.5342
15.5 | 1.4308 | 0.0478 | 0.005 | 29.9331
16 | 1.4427 | 0.05135 | 0.007 | 28.0954
16.5 | 1.4546 | 0.05501 | 0.0088 | 26.4425
17 | 1.4661 | 0.05874 | 0.0104 | 24.9591
17.5 | 1.4716 | 0.06313 | 0.012 | 23.3106
18 | 1.4764 | 0.06789 | 0.0129 | 21.7469
18.5 | 1.4783 | 0.0732 | 0.0134 | 20.1954
19 | 1.4824 | 0.07855 | 0.0133 | 18.8721
19.5 | 1.4817 | 0.08476 | 0.0125 | 17.4811
20 | 1.482 | 0.09102 | 0.0114 | 16.2821

## 79. Re 5M Mach 0.50 (1)
BIGFOIL.COM POLAR EXPORT
NACA66-718 a=0.0
NACA66-718 a=0.0 |  |  |  | Cl Max: | 1.573 | at alpha= | 9.5 | deg
JavaFoil+Calcfoil stall+Eppler ext transition |  |  |  | L/D Max: | 107.218 | at alpha= | 4.5 | deg
Re: | 5000000 |  |  | Cd Min: | 0.00642 | at alpha= | -2 | deg
Mach: | 0.5 |  |  | Cl=0 at alpha= | -3.5357 | deg
|  |  |  | @ Cl=0.1, Cd= | 0.0068067
|  |  |  | @ Cl=0.4, Cd= | 0.0078213
|  |  |  | @ Cl=0.6, Cd= | 0.0085621
alpha (deg) | Cl | Cd | Cm | Cl/Cd
-20 | -0.939 | 0.16054 | -0.011 | -5.849
-19.5 | -0.91 | 0.15436 | -0.012 | -5.893
-19 | -0.881 | 0.14844 | -0.012 | -5.937
-18.5 | -0.853 | 0.14384 | -0.012 | -5.934
-18 | -0.826 | 0.13932 | -0.013 | -5.926
-17.5 | -0.798 | 0.13784 | -0.014 | -5.79
-17 | -0.769 | 0.13119 | -0.014 | -5.864
-16.5 | -0.74 | 0.12679 | -0.014 | -5.833
-16 | -0.711 | 0.12218 | -0.014 | -5.821
-15.5 | -0.683 | 0.1206 | -0.015 | -5.664
-15 | -0.655 | 0.11184 | -0.016 | -5.857
-14.5 | -0.627 | 0.10819 | -0.016 | -5.793
-14 | -0.598 | 0.10554 | -0.017 | -5.67
-13.5 | -0.57 | 0.104 | -0.017 | -5.481
-13 | -0.542 | 0.10042 | -0.018 | -5.394
-12.5 | -0.512 | 0.09525 | -0.018 | -5.377
-12 | -0.484 | 0.08472 | -0.018 | -5.711
-11.5 | -0.455 | 0.07642 | -0.019 | -5.96
-11 | -0.427 | 0.07055 | -0.02 | -6.052
-10.5 | -0.399 | 0.06531 | -0.02 | -6.103
-10 | -0.37 | 0.06148 | -0.021 | -6.02
-9.5 | -0.342 | 0.05719 | -0.022 | -5.976
-9 | -0.313 | 0.05345 | -0.023 | -5.86
-8.5 | -0.284 | 0.06264 | -0.021 | -4.527
-8 | -0.255 | 0.06555 | -0.021 | -3.888
-7.5 | -0.227 | 0.05391 | -0.023 | -4.203
-7 | -0.279 | 0.04803 | -0.024 | -5.817
-6.5 | -0.29 | 0.04368 | -0.026 | -6.64
-6 | -0.259 | 0.03981 | -0.027 | -6.504
-5.5 | -0.263 | 0.00834 | -0.053 | -31.518
-5 | -0.2 | 0.00811 | -0.055 | -24.68
-4.5 | -0.133 | 0.00788 | -0.056 | -16.935
-4 | -0.065 | 0.00764 | -0.057 | -8.492
-3.5 | 0.005 | 0.00742 | -0.059 | 0.695
-3 | 0.076 | 0.00669 | -0.06 | 11.374
-2.5 | 0.148 | 0.00704 | -0.061 | 20.954
-2 | 0.22 | 0.00642 | -0.063 | 34.183
-1.5 | 0.292 | 0.00688 | -0.064 | 42.469
-1 | 0.367 | 0.00778 | -0.065 | 47.147
-0.5 | 0.439 | 0.00787 | -0.066 | 55.796
0 | 0.502 | 0.00825 | -0.068 | 60.852
0.5 | 0.572 | 0.00842 | -0.069 | 67.922
1 | 0.637 | 0.00875 | -0.07 | 72.853
1.5 | 0.706 | 0.00722 | -0.071 | 97.73
2 | 0.774 | 0.00763 | -0.073 | 101.464
2.5 | 0.842 | 0.00815 | -0.074 | 103.287
3 | 0.91 | 0.00867 | -0.075 | 104.933
3.5 | 0.977 | 0.00917 | -0.077 | 106.565
4 | 1.043 | 0.00974 | -0.078 | 107.085
4.5 | 1.11 | 0.01035 | -0.079 | 107.218
5 | 1.175 | 0.01107 | -0.08 | 106.175
5.5 | 1.24 | 0.01195 | -0.082 | 103.774
6 | 1.304 | 0.01278 | -0.083 | 102.033
6.5 | 1.365 | 0.01369 | -0.084 | 99.677
7 | 1.421 | 0.01468 | -0.085 | 96.798
7.5 | 1.473 | 0.01565 | -0.087 | 94.162
8 | 1.514 | 0.02105 | -0.088 | 71.93
8.5 | 1.549 | 0.02271 | -0.089 | 68.185
9 | 1.571 | 0.02425 | -0.09 | 64.752
9.5 | 1.573 | 0.02602 | -0.091 | 60.445
10 | 1.542 | 0.02828 | -0.092 | 54.543
10.5 | 1.439 | 0.03094 | -0.093 | 46.529
11 | 0.961 | 0.03459 | -0.094 | 27.772
11.5 | 0.992 | 0.03525 | -0.096 | 28.138
12 | 1.021 | 0.0391 | -0.097 | 26.105
12.5 | 1.044 | 0.0444 | -0.097 | 23.526
13 | 1.08 | 0.04304 | -0.099 | 25.103
13.5 | 1.106 | 0.04816 | -0.099 | 22.97
14 | 1.132 | 0.05499 | -0.1 | 20.587
14.5 | 1.161 | 0.05514 | -0.101 | 21.065

## 80. Re 5M Mach 0.50 (2)
BIGFOIL.COM POLAR EXPORT
NACA66-718 a=0.0
NACA66-718 a=0.0 |  |  |  | Cl Max: | 1.3277 | at alpha= | 14.5 | deg
XFOIL ncrit=9 |  |  |  | L/D Max: | 149.639 | at alpha= | 1.5 | deg
Re: | 5000000 |  |  | Cd Min: | 0.16187 | at alpha= | 19.5 | deg
Mach: | 0.5 |  |  | Cl=0 at alpha= | -4.4851 | deg
|  |  |  | @ Cl=0.1, Cd= | 0.0074018
|  |  |  | @ Cl=0.4, Cd= | 0.0063694
|  |  |  | @ Cl=0.6, Cd= | 0.0060856
alpha (deg) | Cl | Cd | Cm | Cl/Cd
-13 | -0.16 | 0.10359 | -0.1071 | -1.5446
-12.5 | -0.1605 | 0.09449 | -0.1123 | -1.6986
-12 | -0.1679 | 0.0848 | -0.118 | -1.98
-11.5 | -0.1776 | 0.07522 | -0.1239 | -2.3611
-11 | -0.1903 | 0.06524 | -0.1309 | -2.9169
-10.5 | -0.2258 | 0.05403 | -0.1387 | -4.1792
-10 | -0.2654 | 0.04639 | -0.1388 | -5.7211
-9.5 | -0.3052 | 0.04039 | -0.1341 | -7.5563
-9 | -0.3443 | 0.03531 | -0.1251 | -9.7508
-8.5 | -0.3809 | 0.02993 | -0.1139 | -12.7264
-8 | -0.3987 | 0.02331 | -0.1043 | -17.1042
-7.5 | -0.3891 | 0.01526 | -0.0981 | -25.498
-7 | -0.2849 | 0.01017 | -0.1045 | -28.0138
-6.5 | -0.2284 | 0.00931 | -0.1011 | -24.5328
-6 | -0.1681 | 0.00891 | -0.0984 | -18.8664
-5.5 | -0.1087 | 0.00861 | -0.0959 | -12.6249
-5 | -0.0533 | 0.0083 | -0.093 | -6.4217
-4.5 | -0.0016 | 0.00803 | -0.0895 | -0.19925
-4 | 0.0521 | 0.00759 | -0.0867 | 6.8643
-3.5 | 0.1132 | 0.00735 | -0.0855 | 15.4014
-3 | 0.1732 | 0.00707 | -0.0843 | 24.4979
-2.5 | 0.2349 | 0.00687 | -0.0836 | 34.1921
-2 | 0.299 | 0.0067 | -0.0835 | 44.6269
-1.5 | 0.3622 | 0.00645 | -0.0833 | 56.155
-1 | 0.4279 | 0.00631 | -0.0836 | 67.813
-0.5 | 0.4934 | 0.00623 | -0.0841 | 79.1974
0 | 0.5601 | 0.00611 | -0.0848 | 91.6694
0.5 | 0.6254 | 0.00607 | -0.0852 | 103.0313
1 | 0.6566 | 0.00466 | -0.0799 | 140.9013
1.5 | 0.7048 | 0.00471 | -0.0771 | 149.6391
2 | 0.7537 | 0.00511 | -0.0743 | 147.4951
3 | 0.8055 | 0.0063 | -0.0599 | 127.8571
3.5 | 0.8339 | 0.00718 | -0.0539 | 116.1421
4 | 0.8646 | 0.00816 | -0.0485 | 105.9559
4.5 | 0.892 | 0.00935 | -0.0428 | 95.4011
5 | 0.9208 | 0.01061 | -0.0375 | 86.7861
5.5 | 0.9532 | 0.01179 | -0.0328 | 80.8482
6 | 0.9848 | 0.01307 | -0.0282 | 75.3481
6.5 | 1.0113 | 0.01461 | -0.023 | 69.2197
7 | 1.0455 | 0.01601 | -0.019 | 65.3029
7.5 | 1.0671 | 0.0179 | -0.0136 | 59.6145
8 | 1.0922 | 0.01982 | -0.0088 | 55.106
9 | 1.1502 | 0.02362 | -0.0006 | 48.696
9.5 | 1.1716 | 0.02605 | 0.004 | 44.975
10 | 1.1833 | 0.02911 | 0.0091 | 40.6493
10.5 | 1.18 | 0.03318 | 0.0148 | 35.5636
11 | 1.1664 | 0.03832 | 0.0203 | 30.4384
11.5 | 1.1795 | 0.04223 | 0.0236 | 27.9304
12 | 1.205 | 0.04557 | 0.0258 | 26.4428
12.5 | 1.2285 | 0.04922 | 0.0279 | 24.9594
13 | 1.2508 | 0.05307 | 0.0298 | 23.5689
13.5 | 1.269 | 0.05735 | 0.0317 | 22.1273
14 | 1.2867 | 0.0619 | 0.033 | 20.7868
14.5 | 1.3277 | 0.06943 | 0.0258 | 19.1229
16.5 | 1.3013 | 0.09828 | 0.0267 | 13.2407
17 | 1.2853 | 0.10785 | 0.0238 | 11.9175
17.5 | 1.2681 | 0.11794 | 0.02 | 10.7521
18 | 1.2489 | 0.12866 | 0.0152 | 9.707
18.5 | 1.2305 | 0.13958 | 0.0098 | 8.8157
19 | 1.2135 | 0.15067 | 0.0037 | 8.054
19.5 | 1.1983 | 0.16187 | -0.0028 | 7.4029

## 81. Re 6M Mach 0.00 (1)
BIGFOIL.COM POLAR EXPORT
NACA66-718 a=0.0
NACA66-718 a=0.0 |  |  |  | Cl Max: | 1.719 | at alpha= | 14.5 | deg
JavaFoil+Calcfoil stall+Eppler ext transition |  |  |  | L/D Max: | 121.169 | at alpha= | 5 | deg
Re: | 6000000 |  |  | Cd Min: | 0.00604 | at alpha= | 1.5 | deg
Mach: | 0 |  |  | Cl=0 at alpha= | -3.5403 | deg
|  |  |  | @ Cl=0.1, Cd= | 0.0064821
|  |  |  | @ Cl=0.4, Cd= | 0.0071276
|  |  |  | @ Cl=0.6, Cd= | 0.006501
alpha (deg) | Cl | Cd | Cm | Cl/Cd
-18.5 | -0.516 | 0.14694 | -0.01 | -3.512
-18 | -0.531 | 0.14039 | -0.01 | -3.782
-17.5 | -0.545 | 0.13392 | -0.011 | -4.073
-17 | -0.559 | 0.12713 | -0.011 | -4.399
-16.5 | -0.572 | 0.12212 | -0.012 | -4.685
-16 | -0.584 | 0.11597 | -0.012 | -5.034
-15.5 | -0.594 | 0.1103 | -0.013 | -5.386
-15 | -0.603 | 0.10388 | -0.013 | -5.801
-14.5 | -0.609 | 0.09932 | -0.014 | -6.134
-14 | -0.613 | 0.09381 | -0.014 | -6.54
-13.5 | -0.615 | 0.08872 | -0.015 | -6.933
-13 | -0.614 | 0.0842 | -0.015 | -7.289
-12.5 | -0.609 | 0.08019 | -0.016 | -7.598
-12 | -0.602 | 0.07439 | -0.017 | -8.092
-11.5 | -0.591 | 0.06943 | -0.018 | -8.515
-11 | -0.576 | 0.06566 | -0.018 | -8.776
-10.5 | -0.558 | 0.06212 | -0.019 | -8.976
-10 | -0.535 | 0.05811 | -0.02 | -9.216
-9.5 | -0.51 | 0.05436 | -0.021 | -9.38
-9 | -0.481 | 0.05077 | -0.022 | -9.47
-8.5 | -0.545 | 0.00933 | -0.039 | -58.374
-8 | -0.503 | 0.0089 | -0.041 | -56.448
-7.5 | -0.455 | 0.00863 | -0.042 | -52.751
-7 | -0.405 | 0.00778 | -0.043 | -52.099
-6.5 | -0.353 | 0.00772 | -0.044 | -45.755
-6 | -0.297 | 0.0075 | -0.045 | -39.584
-5.5 | -0.239 | 0.00735 | -0.047 | -32.522
-5 | -0.179 | 0.0071 | -0.048 | -25.273
-4.5 | -0.119 | 0.00693 | -0.049 | -17.111
-4 | -0.057 | 0.00674 | -0.05 | -8.495
-3.5 | 0.005 | 0.00659 | -0.051 | 0.688
-3 | 0.067 | 0.00653 | -0.052 | 10.198
-2.5 | 0.129 | 0.00644 | -0.054 | 20.031
-2 | 0.191 | 0.00678 | -0.055 | 28.239
-1.5 | 0.254 | 0.00654 | -0.056 | 38.823
-1 | 0.318 | 0.00695 | -0.057 | 45.702
-0.5 | 0.38 | 0.00707 | -0.058 | 53.768
0 | 0.439 | 0.00724 | -0.059 | 60.611
0.5 | 0.5 | 0.0073 | -0.06 | 68.492
1 | 0.558 | 0.00752 | -0.061 | 74.256
1.5 | 0.619 | 0.00604 | -0.062 | 102.385
2 | 0.679 | 0.00634 | -0.064 | 107.119
2.5 | 0.738 | 0.00668 | -0.065 | 110.545
3 | 0.798 | 0.00701 | -0.066 | 113.866
3.5 | 0.857 | 0.00734 | -0.067 | 116.764
4 | 0.916 | 0.0077 | -0.068 | 118.936
4.5 | 0.975 | 0.00811 | -0.069 | 120.244
5 | 1.033 | 0.00853 | -0.07 | 121.169
5.5 | 1.091 | 0.00903 | -0.071 | 120.776
6 | 1.148 | 0.00957 | -0.073 | 119.954
6.5 | 1.204 | 0.01012 | -0.074 | 118.972
7 | 1.258 | 0.01071 | -0.075 | 117.448
7.5 | 1.311 | 0.0113 | -0.076 | 116.035
8 | 1.361 | 0.0119 | -0.077 | 114.41
8.5 | 1.406 | 0.01535 | -0.078 | 91.603
9 | 1.452 | 0.01614 | -0.079 | 89.97
9.5 | 1.496 | 0.01701 | -0.08 | 87.949
10 | 1.537 | 0.0178 | -0.081 | 86.343
10.5 | 1.575 | 0.01865 | -0.082 | 84.457
11 | 1.61 | 0.01949 | -0.083 | 82.621
11.5 | 1.64 | 0.02045 | -0.084 | 80.214
12 | 1.665 | 0.02153 | -0.085 | 77.332
12.5 | 1.685 | 0.02259 | -0.086 | 74.591
13 | 1.701 | 0.02374 | -0.087 | 71.644
13.5 | 1.711 | 0.02496 | -0.088 | 68.567
14 | 1.718 | 0.02629 | -0.089 | 65.329
14.5 | 1.719 | 0.02767 | -0.09 | 62.121
15 | 1.704 | 0.02919 | -0.091 | 58.383
15.5 | 1.684 | 0.03072 | -0.092 | 54.816
16 | 1.657 | 0.03229 | -0.093 | 51.326
16.5 | 1.625 | 0.03419 | -0.094 | 47.536
17 | 1.588 | 0.03643 | -0.095 | 43.604
17.5 | 1.547 | 0.03877 | -0.096 | 39.916
18 | 1.503 | 0.04146 | -0.096 | 36.239
18.5 | 1.455 | 0.04439 | -0.097 | 32.782
19 | 1.406 | 0.04699 | -0.098 | 29.925
19.5 | 1.355 | 0.05057 | -0.099 | 26.789

## 82. Re 6M Mach 0.00 (2)
BIGFOIL.COM POLAR EXPORT
NACA66-718 a=0.0
NACA66-718 a=0.0 |  |  |  | Cl Max: | 1.5679 | at alpha= | 20 | deg
XFOIL ncrit=9 |  |  |  | L/D Max: | 161.557 | at alpha= | 4 | deg
Re: | 6000000 |  |  | Cd Min: | 0.06944 | at alpha= | 20 | deg
Mach: | 0 |  |  | Cl=0 at alpha= | -3.9631 | deg
|  |  |  | @ Cl=0.1, Cd= | 0.0062449
|  |  |  | @ Cl=0.4, Cd= | 0.0056231
|  |  |  | @ Cl=0.6, Cd= | 0.0039782
alpha (deg) | Cl | Cd | Cm | Cl/Cd
-19.5 | -1.13 | 0.04169 | -0.1089 | -27.1048
-19 | -1.1062 | 0.04002 | -0.1084 | -27.6412
-18.5 | -1.1739 | 0.03115 | -0.1029 | -37.6854
-18 | -1.1532 | 0.02953 | -0.1009 | -39.0518
-17.5 | -1.1525 | 0.02634 | -0.097 | -43.7547
-17 | -1.128 | 0.02501 | -0.0946 | -45.102
-16.5 | -1.1167 | 0.02251 | -0.0907 | -49.6091
-16 | -1.0966 | 0.02054 | -0.0874 | -53.3885
-15.5 | -1.07 | 0.01892 | -0.0845 | -56.5539
-15 | -1.0379 | 0.01768 | -0.0821 | -58.7048
-14.5 | -1.003 | 0.01654 | -0.0799 | -60.6409
-14 | -0.9656 | 0.01556 | -0.078 | -62.0566
-13.5 | -0.926 | 0.01483 | -0.0762 | -62.441
-13 | -0.885 | 0.0139 | -0.0746 | -63.6691
-12.5 | -0.8426 | 0.0132 | -0.0731 | -63.8333
-12 | -0.7993 | 0.01249 | -0.0716 | -63.9952
-11.5 | -0.7555 | 0.01184 | -0.0702 | -63.8091
-11 | -0.7114 | 0.01129 | -0.0687 | -63.0115
-10.5 | -0.6677 | 0.01078 | -0.0671 | -61.9388
-10 | -0.6243 | 0.01033 | -0.0653 | -60.4356
-9.5 | -0.5774 | 0.00992 | -0.0642 | -58.2056
-9 | -0.5297 | 0.00944 | -0.0632 | -56.1123
-8.5 | -0.4819 | 0.00892 | -0.0623 | -54.0247
-8 | -0.4389 | 0.00817 | -0.0605 | -53.7209
-7.5 | -0.3867 | 0.0079 | -0.0603 | -48.9494
-7 | -0.333 | 0.0077 | -0.0604 | -43.2468
-6.5 | -0.28 | 0.00743 | -0.0604 | -37.6851
-6 | -0.2254 | 0.00725 | -0.0607 | -31.0897
-5.5 | -0.1704 | 0.0071 | -0.061 | -24
-5 | -0.1148 | 0.00695 | -0.0615 | -16.518
-4.5 | -0.0599 | 0.00671 | -0.0619 | -8.927
-4 | -0.0042 | 0.00651 | -0.0624 | -0.64516
-3.5 | 0.0527 | 0.00637 | -0.0631 | 8.2732
-3 | 0.1094 | 0.00622 | -0.0639 | 17.5884
-2.5 | 0.1663 | 0.00611 | -0.0646 | 27.2177
-2 | 0.2227 | 0.00597 | -0.0654 | 37.3032
-1.5 | 0.2802 | 0.00581 | -0.0663 | 48.2272
-1 | 0.3381 | 0.00571 | -0.0673 | 59.2119
-0.5 | 0.3956 | 0.00563 | -0.0683 | 70.2664
0 | 0.4533 | 0.00554 | -0.0693 | 81.8231
0.5 | 0.5099 | 0.00546 | -0.0701 | 93.3883
1 | 0.5455 | 0.00378 | -0.0676 | 144.3122
1.5 | 0.6005 | 0.00398 | -0.0681 | 150.8794
2 | 0.6538 | 0.00425 | -0.0684 | 153.8353
2.5 | 0.7071 | 0.00455 | -0.0687 | 155.4066
3 | 0.7595 | 0.0048 | -0.0688 | 158.2292
3.5 | 0.8112 | 0.00505 | -0.0688 | 160.6337
4 | 0.8611 | 0.00533 | -0.0685 | 161.5572
4.5 | 0.9071 | 0.00567 | -0.0674 | 159.9824
5 | 0.9486 | 0.00602 | -0.0654 | 157.5748
5.5 | 0.9698 | 0.00646 | -0.0592 | 150.1238
6 | 0.9815 | 0.00735 | -0.0517 | 133.5374
6.5 | 1.0031 | 0.00822 | -0.0465 | 122.0316
7 | 1.0253 | 0.00918 | -0.0418 | 111.6885
7.5 | 1.0456 | 0.01032 | -0.0369 | 101.3178
8 | 1.0667 | 0.01151 | -0.0325 | 92.6759
8.5 | 1.0877 | 0.01279 | -0.0283 | 85.043
9 | 1.1071 | 0.01419 | -0.024 | 78.0197
9.5 | 1.1207 | 0.01595 | -0.0192 | 70.2633
10 | 1.1405 | 0.01755 | -0.0155 | 64.9858
10.5 | 1.1553 | 0.01949 | -0.0114 | 59.2766
11 | 1.1696 | 0.02157 | -0.0075 | 54.2235
11.5 | 1.1899 | 0.02344 | -0.0046 | 50.7637
12 | 1.2178 | 0.02496 | -0.0027 | 48.7901
12.5 | 1.2457 | 0.02648 | -0.0009 | 47.0431
13 | 1.2725 | 0.02803 | 0.001 | 45.3978
13.5 | 1.3099 | 0.02972 | 0.0004 | 44.0747
14 | 1.3864 | 0.03222 | -0.0096 | 43.0292
14.5 | 1.4177 | 0.03449 | -0.0097 | 41.1047
15 | 1.4422 | 0.03667 | -0.0085 | 39.3292
15.5 | 1.4667 | 0.03882 | -0.0074 | 37.7821
16 | 1.4848 | 0.04153 | -0.0059 | 35.7525
16.5 | 1.5025 | 0.04435 | -0.0045 | 33.8782
17 | 1.5216 | 0.04704 | -0.0034 | 32.3469
17.5 | 1.536 | 0.0501 | -0.002 | 30.6587
18 | 1.5473 | 0.05352 | -0.0007 | 28.9107
18.5 | 1.555 | 0.05729 | 0.0008 | 27.1426
19 | 1.5619 | 0.06095 | 0.0023 | 25.6259
19.5 | 1.5653 | 0.065 | 0.0037 | 24.0815
20 | 1.5679 | 0.06944 | 0.0047 | 22.5792

## 83. Re 6M Mach 0.10 (1)
BIGFOIL.COM POLAR EXPORT
NACA66-718 a=0.0
NACA66-718 a=0.0 |  |  |  | Cl Max: | 1.71 | at alpha= | 14 | deg
JavaFoil+Calcfoil stall+Eppler ext transition |  |  |  | L/D Max: | 120.538 | at alpha= | 5 | deg
Re: | 6000000 |  |  | Cd Min: | 0.00607 | at alpha= | 1.5 | deg
Mach: | 0.1 |  |  | Cl=0 at alpha= | -3.5397 | deg
|  |  |  | @ Cl=0.1, Cd= | 0.0064986
|  |  |  | @ Cl=0.4, Cd= | 0.0071349
|  |  |  | @ Cl=0.6, Cd= | 0.006581
alpha (deg) | Cl | Cd | Cm | Cl/Cd
-18 | -0.484 | 0.14296 | -0.01 | -3.386
-17.5 | -0.501 | 0.13602 | -0.011 | -3.685
-17 | -0.518 | 0.12979 | -0.011 | -3.991
-16.5 | -0.534 | 0.12336 | -0.012 | -4.328
-16 | -0.549 | 0.1169 | -0.012 | -4.695
-15.5 | -0.562 | 0.11096 | -0.013 | -5.068
-15 | -0.574 | 0.1049 | -0.013 | -5.473
-14.5 | -0.584 | 0.09961 | -0.014 | -5.863
-14 | -0.591 | 0.09491 | -0.014 | -6.232
-13.5 | -0.596 | 0.08958 | -0.015 | -6.655
-13 | -0.598 | 0.08432 | -0.016 | -7.091
-12.5 | -0.596 | 0.08061 | -0.016 | -7.396
-12 | -0.591 | 0.07496 | -0.017 | -7.887
-11.5 | -0.583 | 0.07011 | -0.018 | -8.31
-11 | -0.57 | 0.06617 | -0.018 | -8.61
-10.5 | -0.553 | 0.0627 | -0.019 | -8.818
-10 | -0.532 | 0.05875 | -0.02 | -9.061
-9.5 | -0.508 | 0.05482 | -0.021 | -9.262
-9 | -0.479 | 0.05158 | -0.022 | -9.293
-8.5 | -0.543 | 0.0095 | -0.039 | -57.123
-8 | -0.503 | 0.00895 | -0.041 | -56.196
-7.5 | -0.456 | 0.00868 | -0.042 | -52.56
-7 | -0.406 | 0.00732 | -0.043 | -55.515
-6.5 | -0.354 | 0.00774 | -0.045 | -45.797
-6 | -0.298 | 0.00749 | -0.046 | -39.797
-5.5 | -0.24 | 0.00734 | -0.047 | -32.7
-5 | -0.18 | 0.00713 | -0.048 | -25.266
-4.5 | -0.119 | 0.00694 | -0.049 | -17.161
-4 | -0.058 | 0.00675 | -0.05 | -8.517
-3.5 | 0.005 | 0.00659 | -0.052 | 0.692
-3 | 0.067 | 0.00653 | -0.053 | 10.251
-2.5 | 0.13 | 0.00647 | -0.054 | 20.017
-2 | 0.192 | 0.00682 | -0.055 | 28.23
-1.5 | 0.255 | 0.00654 | -0.056 | 39.044
-1 | 0.319 | 0.00702 | -0.057 | 45.456
-0.5 | 0.382 | 0.00708 | -0.058 | 54.017
0 | 0.441 | 0.00726 | -0.059 | 60.709
0.5 | 0.502 | 0.00738 | -0.061 | 68.068
1 | 0.561 | 0.00753 | -0.062 | 74.521
1.5 | 0.621 | 0.00607 | -0.063 | 102.351
2 | 0.682 | 0.00636 | -0.064 | 107.185
2.5 | 0.742 | 0.00671 | -0.065 | 110.573
3 | 0.802 | 0.00704 | -0.066 | 113.815
3.5 | 0.861 | 0.00742 | -0.067 | 116.121
4 | 0.92 | 0.00774 | -0.068 | 118.93
4.5 | 0.979 | 0.00816 | -0.07 | 120.029
5 | 1.038 | 0.00861 | -0.071 | 120.538
5.5 | 1.096 | 0.00912 | -0.072 | 120.127
6 | 1.154 | 0.00965 | -0.073 | 119.516
6.5 | 1.21 | 0.01021 | -0.074 | 118.446
7 | 1.264 | 0.0108 | -0.075 | 117.055
7.5 | 1.317 | 0.0114 | -0.076 | 115.455
8 | 1.367 | 0.01202 | -0.077 | 113.772
8.5 | 1.412 | 0.01552 | -0.078 | 90.963
9 | 1.458 | 0.01643 | -0.079 | 88.704
9.5 | 1.501 | 0.01722 | -0.08 | 87.185
10 | 1.541 | 0.01801 | -0.082 | 85.602
10.5 | 1.579 | 0.01888 | -0.083 | 83.661
11 | 1.613 | 0.01973 | -0.084 | 81.785
11.5 | 1.643 | 0.02076 | -0.085 | 79.151
12 | 1.666 | 0.02181 | -0.086 | 76.372
12.5 | 1.685 | 0.02293 | -0.087 | 73.477
13 | 1.698 | 0.02411 | -0.088 | 70.43
13.5 | 1.707 | 0.02543 | -0.089 | 67.13
14 | 1.71 | 0.02676 | -0.09 | 63.905
14.5 | 1.708 | 0.0282 | -0.091 | 60.574
15 | 1.69 | 0.02985 | -0.092 | 56.622
15.5 | 1.664 | 0.03134 | -0.093 | 53.112
16 | 1.633 | 0.0332 | -0.094 | 49.17
16.5 | 1.595 | 0.03565 | -0.094 | 44.74
17 | 1.553 | 0.03766 | -0.095 | 41.221
17.5 | 1.505 | 0.04011 | -0.096 | 37.539
18 | 1.455 | 0.0427 | -0.097 | 34.072
18.5 | 1.401 | 0.04628 | -0.097 | 30.266
19 | 1.345 | 0.04924 | -0.098 | 27.323

## 84. Re 6M Mach 0.10 (2)
BIGFOIL.COM POLAR EXPORT
NACA66-718 a=0.0
NACA66-718 a=0.0 |  |  |  | Cl Max: | 1.5591 | at alpha= | 20 | deg
XFOIL ncrit=9 |  |  |  | L/D Max: | 161.043 | at alpha= | 4 | deg
Re: | 6000000 |  |  | Cd Min: | 0.17092 | at alpha= | -20 | deg
Mach: | 0.1 |  |  | Cl=0 at alpha= | -3.9712 | deg
|  |  |  | @ Cl=0.1, Cd= | 0.0062587
|  |  |  | @ Cl=0.4, Cd= | 0.0056378
|  |  |  | @ Cl=0.6, Cd= | 0.0039848
alpha (deg) | Cl | Cd | Cm | Cl/Cd
-20 | -0.4578 | 0.17092 | -0.0429 | -2.6784
-19.5 | -0.4483 | 0.16355 | -0.0475 | -2.7411
-19 | -0.4395 | 0.156 | -0.0522 | -2.8173
-18.5 | -1.0886 | 0.03908 | -0.1106 | -27.8557
-18 | -1.0167 | 0.04191 | -0.1109 | -24.2591
-17.5 | -1.1182 | 0.03 | -0.1035 | -37.2733
-17 | -1.1023 | 0.02802 | -0.1006 | -39.3398
-16.5 | -1.1044 | 0.02451 | -0.0958 | -45.0592
-16 | -1.079 | 0.02318 | -0.0929 | -46.5487
-15.5 | -1.0649 | 0.02054 | -0.0888 | -51.8452
-15 | -1.0376 | 0.01887 | -0.0857 | -54.9868
-14.5 | -1.0054 | 0.01745 | -0.0831 | -57.616
-14 | -0.9693 | 0.01628 | -0.0808 | -59.5393
-13.5 | -0.9302 | 0.01542 | -0.0787 | -60.3243
-13 | -0.8892 | 0.01436 | -0.0769 | -61.922
-12.5 | -0.8465 | 0.01358 | -0.0753 | -62.3343
-12 | -0.8026 | 0.01281 | -0.0738 | -62.6542
-11.5 | -0.7581 | 0.01209 | -0.0723 | -62.7047
-11 | -0.7131 | 0.01151 | -0.0708 | -61.9548
-10.5 | -0.6684 | 0.01094 | -0.0691 | -61.0969
-10 | -0.6243 | 0.01045 | -0.0673 | -59.7416
-9.5 | -0.5788 | 0.01003 | -0.0657 | -57.7069
-9 | -0.5303 | 0.00957 | -0.0648 | -55.4127
-8.5 | -0.4823 | 0.00903 | -0.0637 | -53.4109
-8 | -0.4397 | 0.00823 | -0.0617 | -53.4265
-7.5 | -0.3878 | 0.00794 | -0.0613 | -48.8413
-7 | -0.3338 | 0.00773 | -0.0614 | -43.1824
-6.5 | -0.2805 | 0.00746 | -0.0612 | -37.6005
-6 | -0.2256 | 0.00728 | -0.0614 | -30.989
-5.5 | -0.1704 | 0.00712 | -0.0617 | -23.9326
-5 | -0.1145 | 0.00697 | -0.0622 | -16.4275
-4.5 | -0.0591 | 0.00674 | -0.0625 | -8.7685
-4 | -0.0033 | 0.00652 | -0.063 | -0.50613
-3.5 | 0.0539 | 0.00638 | -0.0637 | 8.4483
-3 | 0.1109 | 0.00623 | -0.0644 | 17.801
-2.5 | 0.168 | 0.00612 | -0.0652 | 27.451
-2 | 0.2248 | 0.00598 | -0.0659 | 37.592
-1.5 | 0.2826 | 0.00582 | -0.0668 | 48.5567
-1 | 0.3408 | 0.00571 | -0.0678 | 59.6848
-0.5 | 0.3986 | 0.00564 | -0.0688 | 70.6738
0 | 0.4566 | 0.00555 | -0.0698 | 82.2703
0.5 | 0.5136 | 0.00548 | -0.0706 | 93.7226
1 | 0.549 | 0.0038 | -0.068 | 144.4737
1.5 | 0.6042 | 0.004 | -0.0685 | 151.05
2 | 0.6577 | 0.00427 | -0.0688 | 154.0281
2.5 | 0.7111 | 0.00456 | -0.069 | 155.943
3 | 0.7633 | 0.00483 | -0.069 | 158.0331
3.5 | 0.8154 | 0.00507 | -0.069 | 160.8284
4 | 0.8648 | 0.00537 | -0.0685 | 161.0428
4.5 | 0.9108 | 0.0057 | -0.0673 | 159.7895
5 | 0.9507 | 0.00607 | -0.0649 | 156.6227
5.5 | 0.9696 | 0.00654 | -0.0582 | 148.2569
6 | 0.9826 | 0.00744 | -0.051 | 132.0699
6.5 | 1.0039 | 0.00836 | -0.0457 | 120.0837
7 | 1.0251 | 0.00938 | -0.0408 | 109.2857
7.5 | 1.0465 | 0.01052 | -0.0361 | 99.4772
8 | 1.0678 | 0.01172 | -0.0316 | 91.1092
8.5 | 1.089 | 0.01302 | -0.0274 | 83.6406
9 | 1.1085 | 0.01445 | -0.0231 | 76.7128
9.5 | 1.1223 | 0.01624 | -0.0183 | 69.1071
10 | 1.1411 | 0.01792 | -0.0145 | 63.6775
10.5 | 1.1552 | 0.01995 | -0.0103 | 57.9048
11 | 1.168 | 0.02214 | -0.0062 | 52.7552
11.5 | 1.1907 | 0.02392 | -0.0035 | 49.7784
12 | 1.2183 | 0.02552 | -0.0016 | 47.739
12.5 | 1.2457 | 0.0271 | 0.0003 | 45.9668
13 | 1.2733 | 0.02867 | 0.0022 | 44.4123
13.5 | 1.3093 | 0.03052 | 0.0017 | 42.8997
14 | 1.3857 | 0.03307 | -0.0081 | 41.902
15 | 1.4428 | 0.03761 | -0.0072 | 38.3621
15.5 | 1.4642 | 0.04009 | -0.0058 | 36.5228
16 | 1.4832 | 0.04278 | -0.0043 | 34.6704
16.5 | 1.5021 | 0.04555 | -0.003 | 32.9769
17 | 1.5186 | 0.04853 | -0.0017 | 31.292
17.5 | 1.5305 | 0.05192 | -0.0002 | 29.478
18 | 1.5403 | 0.05555 | 0.0012 | 27.7282
18.5 | 1.5475 | 0.05934 | 0.0028 | 26.0785
19 | 1.5528 | 0.0632 | 0.0044 | 24.5696
19.5 | 1.5562 | 0.06745 | 0.0056 | 23.0719
20 | 1.5591 | 0.07207 | 0.0063 | 21.6331

## 85. Re 6M Mach 0.25 (1)
BIGFOIL.COM POLAR EXPORT
NACA66-718 a=0.0
NACA66-718 a=0.0 |  |  |  | Cl Max: | 1.67 | at alpha= | 12.5 | deg
JavaFoil+Calcfoil stall+Eppler ext transition |  |  |  | L/D Max: | 118.279 | at alpha= | 5 | deg
Re: | 6000000 |  |  | Cd Min: | 0.00626 | at alpha= | 1.5 | deg
Mach: | 0.25 |  |  | Cl=0 at alpha= | -3.5391 | deg
|  |  |  | @ Cl=0.1, Cd= | 0.0066361
|  |  |  | @ Cl=0.4, Cd= | 0.007259
|  |  |  | @ Cl=0.6, Cd= | 0.0071492
alpha (deg) | Cl | Cd | Cm | Cl/Cd
-16 | -0.198 | 0.13123 | -0.012 | -1.508
-15.5 | -0.258 | 0.12258 | -0.013 | -2.105
-15 | -0.308 | 0.11495 | -0.013 | -2.681
-14.5 | -0.353 | 0.10878 | -0.014 | -3.243
-14 | -0.392 | 0.10141 | -0.014 | -3.869
-13.5 | -0.427 | 0.09581 | -0.015 | -4.457
-13 | -0.457 | 0.09011 | -0.016 | -5.068
-12.5 | -0.481 | 0.08457 | -0.016 | -5.682
-12 | -0.499 | 0.07878 | -0.017 | -6.328
-11.5 | -0.51 | 0.0748 | -0.017 | -6.815
-11 | -0.515 | 0.06912 | -0.018 | -7.447
-10.5 | -0.513 | 0.06572 | -0.019 | -7.802
-10 | -0.504 | 0.0615 | -0.019 | -8.199
-9.5 | -0.489 | 0.05754 | -0.02 | -8.504
-9 | -0.469 | 0.05362 | -0.021 | -8.74
-8.5 | -0.443 | 0.0495 | -0.023 | -8.951
-8 | -0.413 | 0.04505 | -0.025 | -9.175
-7.5 | -0.458 | 0.00895 | -0.043 | -51.155
-7 | -0.411 | 0.0086 | -0.044 | -47.76
-6.5 | -0.359 | 0.00685 | -0.046 | -52.382
-6 | -0.304 | 0.00706 | -0.047 | -42.983
-5.5 | -0.246 | 0.00753 | -0.048 | -32.612
-5 | -0.185 | 0.00724 | -0.049 | -25.476
-4.5 | -0.122 | 0.00709 | -0.051 | -17.226
-4 | -0.059 | 0.00688 | -0.052 | -8.576
-3.5 | 0.005 | 0.00672 | -0.053 | 0.695
-3 | 0.069 | 0.00667 | -0.054 | 10.307
-2.5 | 0.133 | 0.0066 | -0.055 | 20.161
-2 | 0.198 | 0.007 | -0.057 | 28.216
-1.5 | 0.262 | 0.00699 | -0.058 | 37.515
-1 | 0.328 | 0.00712 | -0.059 | 46.085
-0.5 | 0.393 | 0.00724 | -0.06 | 54.219
0 | 0.452 | 0.0074 | -0.061 | 61.107
0.5 | 0.515 | 0.00752 | -0.062 | 68.476
1 | 0.575 | 0.00775 | -0.063 | 74.26
1.5 | 0.637 | 0.00626 | -0.064 | 101.731
2 | 0.699 | 0.00659 | -0.066 | 106.049
2.5 | 0.761 | 0.00695 | -0.067 | 109.382
3 | 0.822 | 0.00732 | -0.068 | 112.297
3.5 | 0.883 | 0.00768 | -0.069 | 114.921
4 | 0.944 | 0.00807 | -0.07 | 116.936
4.5 | 1.004 | 0.00852 | -0.071 | 117.764
5 | 1.064 | 0.00899 | -0.073 | 118.279
5.5 | 1.123 | 0.00954 | -0.074 | 117.701
6 | 1.182 | 0.01015 | -0.075 | 116.507
6.5 | 1.24 | 0.01075 | -0.076 | 115.281
7 | 1.294 | 0.01139 | -0.077 | 113.623
7.5 | 1.348 | 0.01204 | -0.078 | 111.957
8 | 1.398 | 0.01276 | -0.079 | 109.544
8.5 | 1.442 | 0.01649 | -0.08 | 87.431
9 | 1.487 | 0.01749 | -0.081 | 85.023
9.5 | 1.528 | 0.01835 | -0.082 | 83.28
10 | 1.566 | 0.01927 | -0.084 | 81.253
10.5 | 1.599 | 0.02018 | -0.085 | 79.275
11 | 1.629 | 0.02128 | -0.086 | 76.544
11.5 | 1.651 | 0.02242 | -0.087 | 73.619
12 | 1.664 | 0.02373 | -0.088 | 70.123
12.5 | 1.67 | 0.02508 | -0.089 | 66.595
13 | 1.669 | 0.02653 | -0.09 | 62.91
13.5 | 1.659 | 0.02819 | -0.091 | 58.862
14 | 1.642 | 0.0298 | -0.092 | 55.092
14.5 | 1.615 | 0.03161 | -0.093 | 51.1
15 | 1.563 | 0.03376 | -0.094 | 46.301
15.5 | 1.498 | 0.03619 | -0.095 | 41.407
16 | 1.422 | 0.03914 | -0.095 | 36.341
16.5 | 1.337 | 0.04223 | -0.096 | 31.653
17 | 1.242 | 0.04591 | -0.097 | 27.061
17.5 | 1.138 | 0.05114 | -0.097 | 22.263

## 86. Re 6M Mach 0.25 (2)
BIGFOIL.COM POLAR EXPORT
NACA66-718 a=0.0
NACA66-718 a=0.0 |  |  |  | Cl Max: | 1.5094 | at alpha= | 19.5 | deg
XFOIL ncrit=9 |  |  |  | L/D Max: | 159.295 | at alpha= | 3.5 | deg
Re: | 6000000 |  |  | Cd Min: | 0.15297 | at alpha= | -18 | deg
Mach: | 0.25 |  |  | Cl=0 at alpha= | -4.0205 | deg
|  |  |  | @ Cl=0.1, Cd= | 0.0063596
|  |  |  | @ Cl=0.4, Cd= | 0.0057229
|  |  |  | @ Cl=0.6, Cd= | 0.0039993
alpha (deg) | Cl | Cd | Cm | Cl/Cd
-18 | -0.3813 | 0.15297 | -0.0593 | -2.4926
-17 | -0.3715 | 0.13566 | -0.0694 | -2.7385
-16.5 | -0.3666 | 0.12729 | -0.0743 | -2.88
-16 | -0.3775 | 0.11602 | -0.0807 | -3.2537
-15.5 | -0.3847 | 0.10596 | -0.0865 | -3.6306
-15 | -0.4085 | 0.09339 | -0.0939 | -4.3741
-14.5 | -0.6025 | 0.05594 | -0.1182 | -10.7705
-14 | -0.6943 | 0.0447 | -0.1156 | -15.5324
-13.5 | -0.7802 | 0.03552 | -0.1064 | -21.9651
-13 | -0.867 | 0.02485 | -0.0927 | -34.8893
-12.5 | -0.8661 | 0.01872 | -0.0868 | -46.266
-12 | -0.8276 | 0.01596 | -0.0843 | -51.8546
-11.5 | -0.7802 | 0.01432 | -0.0825 | -54.4832
-11 | -0.7306 | 0.0132 | -0.0809 | -55.3485
-10.5 | -0.6796 | 0.01222 | -0.0794 | -55.6137
-10 | -0.6287 | 0.01139 | -0.0779 | -55.1975
-9.5 | -0.579 | 0.01072 | -0.0762 | -54.0112
-9 | -0.5306 | 0.01013 | -0.0742 | -52.3791
-8.5 | -0.4831 | 0.00963 | -0.072 | -50.1661
-8 | -0.4348 | 0.00898 | -0.0701 | -48.4187
-7.5 | -0.3909 | 0.0082 | -0.0676 | -47.6707
-7 | -0.3372 | 0.0079 | -0.0668 | -42.6835
-6.5 | -0.2814 | 0.00768 | -0.0664 | -36.6406
-6 | -0.2261 | 0.00744 | -0.066 | -30.3898
-5.5 | -0.1695 | 0.00727 | -0.0659 | -23.315
-5 | -0.1119 | 0.00708 | -0.0661 | -15.8051
-4.5 | -0.0538 | 0.0069 | -0.0664 | -7.7971
-4 | 0.0023 | 0.00662 | -0.0664 | 0.34743
-3.5 | 0.0609 | 0.00646 | -0.0669 | 9.4272
-3 | 0.1193 | 0.00631 | -0.0675 | 18.9065
-2.5 | 0.1779 | 0.00619 | -0.0681 | 28.7399
-2 | 0.2368 | 0.00604 | -0.0688 | 39.2053
-1.5 | 0.296 | 0.00587 | -0.0696 | 50.4259
-1 | 0.3558 | 0.00576 | -0.0705 | 61.7708
-0.5 | 0.4153 | 0.00571 | -0.0715 | 72.732
0 | 0.4752 | 0.0056 | -0.0725 | 84.8571
0.5 | 0.534 | 0.00555 | -0.0733 | 96.2162
1 | 0.5688 | 0.00387 | -0.0703 | 146.9767
1.5 | 0.6243 | 0.0041 | -0.0705 | 152.2683
2 | 0.6782 | 0.00441 | -0.0704 | 153.7868
2.5 | 0.7324 | 0.00469 | -0.0704 | 156.162
3 | 0.785 | 0.00499 | -0.0701 | 157.3146
3.5 | 0.8363 | 0.00525 | -0.0695 | 159.2952
4 | 0.8824 | 0.00559 | -0.0679 | 157.8533
4.5 | 0.9234 | 0.0059 | -0.0652 | 156.5085
5 | 0.9423 | 0.00645 | -0.0581 | 146.093
5.5 | 0.9702 | 0.00708 | -0.0533 | 137.0339
6 | 0.9883 | 0.00808 | -0.047 | 122.3144
6.5 | 1.0086 | 0.0092 | -0.0415 | 109.6304
7 | 1.0283 | 0.01044 | -0.0362 | 98.4962
7.5 | 1.0511 | 0.01167 | -0.0315 | 90.0686
8 | 1.072 | 0.01305 | -0.0269 | 82.1456
8.5 | 1.0975 | 0.01433 | -0.0231 | 76.5876
9 | 1.1151 | 0.01602 | -0.0184 | 69.6067
9.5 | 1.1306 | 0.01792 | -0.0137 | 63.0915
10 | 1.1455 | 0.01998 | -0.0092 | 57.3323
11 | 1.1674 | 0.02494 | -0.0003 | 46.8083
11.5 | 1.1896 | 0.02703 | 0.0025 | 44.0104
12 | 1.2207 | 0.02866 | 0.0043 | 42.5925
12.5 | 1.2473 | 0.03062 | 0.0064 | 40.7348
13 | 1.2737 | 0.03254 | 0.0086 | 39.1426
13.5 | 1.3046 | 0.03451 | 0.0097 | 37.8035
14 | 1.377 | 0.03787 | 0.0005 | 36.3612
15 | 1.4375 | 0.0435 | 0.0005 | 33.046
15.5 | 1.4553 | 0.04666 | 0.0023 | 31.1895
16 | 1.4703 | 0.05002 | 0.0041 | 29.3942
16.5 | 1.4857 | 0.05343 | 0.0057 | 27.8065
17 | 1.4957 | 0.0573 | 0.0074 | 26.103
17.5 | 1.4993 | 0.06158 | 0.0095 | 24.3472
18 | 1.5047 | 0.06579 | 0.0112 | 22.8713
18.5 | 1.5079 | 0.07053 | 0.0125 | 21.3796
19 | 1.5085 | 0.07587 | 0.013 | 19.8827
19.5 | 1.5094 | 0.08161 | 0.0127 | 18.4953
20 | 1.5083 | 0.08785 | 0.0119 | 17.169

## 87. Re 6M Mach 0.50 (1)
BIGFOIL.COM POLAR EXPORT
NACA66-718 a=0.0
NACA66-718 a=0.0 |  |  |  | Cl Max: | 1.574 | at alpha= | 9.5 | deg
JavaFoil+Calcfoil stall+Eppler ext transition |  |  |  | L/D Max: | 107.972 | at alpha= | 4 | deg
Re: | 6000000 |  |  | Cd Min: | 0.00563 | at alpha= | -3 | deg
Mach: | 0.5 |  |  | Cl=0 at alpha= | -3.5357 | deg
|  |  |  | @ Cl=0.1, Cd= | 0.0058867
|  |  |  | @ Cl=0.4, Cd= | 0.007795
|  |  |  | @ Cl=0.6, Cd= | 0.0085649
alpha (deg) | Cl | Cd | Cm | Cl/Cd
-20 | -0.94 | 0.15824 | -0.011 | -5.94
-19.5 | -0.91 | 0.15176 | -0.012 | -5.998
-19 | -0.882 | 0.14614 | -0.012 | -6.034
-18.5 | -0.854 | 0.14159 | -0.013 | -6.03
-18 | -0.826 | 0.13713 | -0.013 | -6.023
-17.5 | -0.798 | 0.13625 | -0.014 | -5.858
-17 | -0.77 | 0.12991 | -0.014 | -5.925
-16.5 | -0.74 | 0.12459 | -0.014 | -5.938
-16 | -0.711 | 0.11969 | -0.015 | -5.944
-15.5 | -0.683 | 0.11767 | -0.015 | -5.806
-15 | -0.655 | 0.10037 | -0.016 | -6.531
-14.5 | -0.627 | 0.09433 | -0.017 | -6.649
-14 | -0.599 | 0.09019 | -0.017 | -6.638
-13.5 | -0.57 | 0.08484 | -0.018 | -6.722
-13 | -0.542 | 0.07998 | -0.018 | -6.775
-12.5 | -0.512 | 0.09331 | -0.018 | -5.491
-12 | -0.484 | 0.08356 | -0.019 | -5.793
-11.5 | -0.456 | 0.07607 | -0.019 | -5.991
-11 | -0.427 | 0.06944 | -0.02 | -6.152
-10.5 | -0.399 | 0.06487 | -0.021 | -6.148
-10 | -0.37 | 0.06104 | -0.022 | -6.068
-9.5 | -0.342 | 0.05656 | -0.022 | -6.046
-9 | -0.314 | 0.05269 | -0.023 | -5.951
-8.5 | -0.284 | 0.0612 | -0.021 | -4.633
-8 | -0.255 | 0.06309 | -0.021 | -4.04
-7.5 | -0.227 | 0.05318 | -0.023 | -4.262
-7 | -0.279 | 0.04733 | -0.025 | -5.904
-6.5 | -0.29 | 0.04288 | -0.026 | -6.767
-6 | -0.259 | 0.03941 | -0.027 | -6.57
-5.5 | -0.263 | 0.00813 | -0.053 | -32.36
-5 | -0.2 | 0.00785 | -0.055 | -25.527
-4.5 | -0.134 | 0.0076 | -0.056 | -17.573
-4 | -0.065 | 0.00738 | -0.057 | -8.795
-3.5 | 0.005 | 0.00719 | -0.059 | 0.718
-3 | 0.076 | 0.00563 | -0.06 | 13.517
-2.5 | 0.148 | 0.0064 | -0.061 | 23.09
-2 | 0.22 | 0.00758 | -0.063 | 29.097
-1.5 | 0.293 | 0.0077 | -0.064 | 38.043
-1 | 0.367 | 0.00774 | -0.065 | 47.38
-0.5 | 0.439 | 0.00786 | -0.066 | 55.87
0 | 0.502 | 0.00819 | -0.068 | 61.288
0.5 | 0.572 | 0.00844 | -0.069 | 67.742
1 | 0.637 | 0.00873 | -0.07 | 72.978
1.5 | 0.706 | 0.00721 | -0.071 | 97.956
2 | 0.774 | 0.00768 | -0.073 | 100.837
2.5 | 0.842 | 0.00816 | -0.074 | 103.271
3 | 0.91 | 0.00861 | -0.075 | 105.761
3.5 | 0.977 | 0.00911 | -0.077 | 107.309
4 | 1.044 | 0.00967 | -0.078 | 107.972
4.5 | 1.11 | 0.01029 | -0.079 | 107.833
5 | 1.176 | 0.01102 | -0.08 | 106.638
5.5 | 1.24 | 0.01188 | -0.082 | 104.403
6 | 1.305 | 0.01265 | -0.083 | 103.146
6.5 | 1.366 | 0.01354 | -0.084 | 100.882
7 | 1.422 | 0.01441 | -0.085 | 98.654
7.5 | 1.474 | 0.01542 | -0.087 | 95.605
8 | 1.515 | 0.02046 | -0.088 | 74.049
8.5 | 1.55 | 0.02201 | -0.089 | 70.423
9 | 1.572 | 0.02351 | -0.09 | 66.843
9.5 | 1.574 | 0.02519 | -0.091 | 62.484
10 | 1.544 | 0.02735 | -0.092 | 56.441
10.5 | 1.441 | 0.02989 | -0.094 | 48.2
11 | 0.962 | 0.03348 | -0.095 | 28.717
11.5 | 0.993 | 0.03411 | -0.096 | 29.102
12 | 1.022 | 0.03773 | -0.097 | 27.077
12.5 | 1.047 | 0.04305 | -0.097 | 24.328
13 | 1.081 | 0.04182 | -0.099 | 25.857
13.5 | 1.108 | 0.04705 | -0.1 | 23.55
14 | 1.134 | 0.05279 | -0.1 | 21.478
14.5 | 1.164 | 0.05298 | -0.101 | 21.973

## 88. Re 6M Mach 0.50 (2)
BIGFOIL.COM POLAR EXPORT
NACA66-718 a=0.0
NACA66-718 a=0.0 |  |  |  | Cl Max: | 1.3624 | at alpha= | 15 | deg
XFOIL ncrit=9 |  |  |  | L/D Max: | 149.723 | at alpha= | 1.5 | deg
Re: | 6000000 |  |  | Cd Min: | 0.17058 | at alpha= | 20 | deg
Mach: | 0.5 |  |  | Cl=0 at alpha= | -4.3864 | deg
|  |  |  | @ Cl=0.1, Cd= | 0.0069912
|  |  |  | @ Cl=0.4, Cd= | 0.0061147
|  |  |  | @ Cl=0.6, Cd= | 0.0058938
alpha (deg) | Cl | Cd | Cm | Cl/Cd
-13 | -0.1668 | 0.1021 | -0.1081 | -1.6337
-12.5 | -0.1654 | 0.09339 | -0.1132 | -1.7711
-12 | -0.1718 | 0.08392 | -0.1188 | -2.0472
-11.5 | -0.1829 | 0.07421 | -0.1247 | -2.4646
-11 | -0.1973 | 0.06381 | -0.1325 | -3.092
-10.5 | -0.237 | 0.05275 | -0.1395 | -4.4929
-10 | -0.2775 | 0.0453 | -0.1389 | -6.1258
-9.5 | -0.3168 | 0.03948 | -0.1336 | -8.0243
-9 | -0.3559 | 0.03458 | -0.1241 | -10.2921
-8.5 | -0.3911 | 0.02906 | -0.113 | -13.4584
-8 | -0.4086 | 0.02237 | -0.1034 | -18.2655
-7.5 | -0.3953 | 0.01445 | -0.0976 | -27.3564
-7 | -0.292 | 0.00994 | -0.1034 | -29.3763
-6.5 | -0.2431 | 0.0087 | -0.099 | -27.9425
-6 | -0.1822 | 0.00842 | -0.0962 | -21.639
-5.5 | -0.126 | 0.00802 | -0.0931 | -15.7107
-5 | -0.0705 | 0.00782 | -0.0899 | -9.0153
-4.5 | -0.0139 | 0.00754 | -0.0873 | -1.8435
-4 | 0.0473 | 0.00729 | -0.0859 | 6.4883
-3.5 | 0.1055 | 0.00696 | -0.0841 | 15.158
-3 | 0.167 | 0.00675 | -0.0832 | 24.7407
-2.5 | 0.2309 | 0.00654 | -0.0828 | 35.3058
-2 | 0.2965 | 0.00636 | -0.083 | 46.6195
-1.5 | 0.3614 | 0.00618 | -0.0831 | 58.479
-1 | 0.4264 | 0.00607 | -0.0834 | 70.2471
-0.5 | 0.4939 | 0.00595 | -0.0842 | 83.0084
0 | 0.5599 | 0.0059 | -0.0847 | 94.8983
0.5 | 0.6249 | 0.00589 | -0.0851 | 106.0951
1 | 0.6785 | 0.00592 | -0.0834 | 114.6115
1.5 | 0.7022 | 0.00469 | -0.0767 | 149.7228
2 | 0.7523 | 0.00506 | -0.0741 | 148.6759
3 | 0.8081 | 0.00614 | -0.0604 | 131.6124
3.5 | 0.8358 | 0.00704 | -0.0542 | 118.7216
4 | 0.8677 | 0.00799 | -0.0489 | 108.5982
4.5 | 0.8984 | 0.00906 | -0.0437 | 99.1611
5 | 0.9262 | 0.01031 | -0.0382 | 89.8351
5.5 | 0.9578 | 0.01154 | -0.0334 | 82.9983
6 | 0.9901 | 0.0128 | -0.0289 | 77.3516
6.5 | 1.0168 | 0.0143 | -0.0237 | 71.1049
7 | 1.049 | 0.01574 | -0.0194 | 66.6455
7.5 | 1.0712 | 0.01763 | -0.014 | 60.7601
8 | 1.0966 | 0.01949 | -0.0092 | 56.2648
8.5 | 1.1252 | 0.02135 | -0.0049 | 52.7026
9 | 1.1537 | 0.02332 | -0.0008 | 49.4726
9.5 | 1.1701 | 0.02598 | 0.0042 | 45.0385
10 | 1.1816 | 0.02904 | 0.0093 | 40.6887
10.5 | 1.1775 | 0.0332 | 0.0151 | 35.4669
11 | 1.1688 | 0.03802 | 0.0204 | 30.7417
11.5 | 1.1926 | 0.04127 | 0.0231 | 28.8975
12 | 1.2194 | 0.04448 | 0.0254 | 27.4146
12.5 | 1.2456 | 0.04792 | 0.0275 | 25.9933
13 | 1.268 | 0.05178 | 0.0294 | 24.4882
13.5 | 1.2893 | 0.05586 | 0.0312 | 23.0809
14.5 | 1.3231 | 0.06583 | 0.0328 | 20.0987
15 | 1.3624 | 0.07382 | 0.0252 | 18.4557
16 | 1.3393 | 0.08709 | 0.0293 | 15.3783
16.5 | 1.3303 | 0.09524 | 0.0281 | 13.9679
17 | 1.3117 | 0.1049 | 0.0254 | 12.5043
17.5 | 1.2904 | 0.11529 | 0.0217 | 11.1926
18 | 1.269 | 0.12615 | 0.0169 | 10.0595
18.5 | 1.2489 | 0.13719 | 0.0115 | 9.1034
19 | 1.2309 | 0.14834 | 0.0055 | 8.2978
19.5 | 1.2165 | 0.15934 | -0.0008 | 7.6346
20 | 1.2018 | 0.17058 | -0.0078 | 7.0454

## 89. Re 7M Mach 0.00 (1)
BIGFOIL.COM POLAR EXPORT
NACA66-718 a=0.0
NACA66-718 a=0.0 |  |  |  | Cl Max: | 1.72 | at alpha= | 14.5 | deg
JavaFoil+Calcfoil stall+Eppler ext transition |  |  |  | L/D Max: | 121.328 | at alpha= | 5.5 | deg
Re: | 7000000 |  |  | Cd Min: | 0.00606 | at alpha= | 1.5 | deg
Mach: | 0 |  |  | Cl=0 at alpha= | -3.5403 | deg
|  |  |  | @ Cl=0.1, Cd= | 0.0065823
|  |  |  | @ Cl=0.4, Cd= | 0.0071044
|  |  |  | @ Cl=0.6, Cd= | 0.0065054
alpha (deg) | Cl | Cd | Cm | Cl/Cd
-18.5 | -0.516 | 0.14651 | -0.01 | -3.523
-18 | -0.531 | 0.13967 | -0.01 | -3.802
-17.5 | -0.546 | 0.13315 | -0.011 | -4.097
-17 | -0.559 | 0.12683 | -0.011 | -4.409
-16.5 | -0.572 | 0.12028 | -0.012 | -4.757
-16 | -0.584 | 0.11429 | -0.012 | -5.109
-15.5 | -0.594 | 0.10847 | -0.013 | -5.478
-15 | -0.603 | 0.10355 | -0.013 | -5.821
-14.5 | -0.609 | 0.09803 | -0.014 | -6.215
-14 | -0.614 | 0.09267 | -0.015 | -6.621
-13.5 | -0.615 | 0.08772 | -0.015 | -7.013
-13 | -0.614 | 0.08392 | -0.016 | -7.315
-12.5 | -0.609 | 0.07929 | -0.016 | -7.685
-12 | -0.602 | 0.07379 | -0.017 | -8.162
-11.5 | -0.592 | 0.06887 | -0.018 | -8.59
-11 | -0.577 | 0.06513 | -0.019 | -8.853
-10.5 | -0.558 | 0.06157 | -0.019 | -9.062
-10 | -0.536 | 0.05761 | -0.02 | -9.301
-9.5 | -0.511 | 0.05358 | -0.021 | -9.532
-9 | -0.482 | 0.04997 | -0.023 | -9.639
-8.5 | -0.546 | 0.00908 | -0.039 | -60.129
-8 | -0.503 | 0.00868 | -0.041 | -57.982
-7.5 | -0.456 | 0.00736 | -0.042 | -61.915
-7 | -0.407 | 0.00826 | -0.043 | -49.257
-6.5 | -0.353 | 0.00749 | -0.044 | -47.123
-6 | -0.297 | 0.00728 | -0.045 | -40.816
-5.5 | -0.239 | 0.00713 | -0.047 | -33.516
-5 | -0.179 | 0.00691 | -0.048 | -25.966
-4.5 | -0.119 | 0.00674 | -0.049 | -17.587
-4 | -0.057 | 0.00657 | -0.05 | -8.712
-3.5 | 0.005 | 0.0065 | -0.051 | 0.697
-3 | 0.067 | 0.00638 | -0.052 | 10.452
-2.5 | 0.129 | 0.00676 | -0.054 | 19.089
-2 | 0.191 | 0.00688 | -0.055 | 27.825
-1.5 | 0.254 | 0.00655 | -0.056 | 38.77
-1 | 0.318 | 0.00694 | -0.057 | 45.754
-0.5 | 0.38 | 0.00704 | -0.058 | 54.033
0 | 0.439 | 0.00723 | -0.059 | 60.66
0.5 | 0.5 | 0.00737 | -0.06 | 67.831
1 | 0.558 | 0.00749 | -0.061 | 74.513
1.5 | 0.619 | 0.00606 | -0.062 | 102.132
2 | 0.679 | 0.00637 | -0.064 | 106.53
2.5 | 0.739 | 0.0067 | -0.065 | 110.316
3 | 0.798 | 0.00699 | -0.066 | 114.122
3.5 | 0.858 | 0.00731 | -0.067 | 117.248
4 | 0.917 | 0.00767 | -0.068 | 119.417
4.5 | 0.975 | 0.00809 | -0.069 | 120.588
5 | 1.033 | 0.00854 | -0.07 | 121.059
5.5 | 1.091 | 0.009 | -0.072 | 121.328
6 | 1.149 | 0.00951 | -0.073 | 120.862
6.5 | 1.205 | 0.01005 | -0.074 | 119.886
7 | 1.259 | 0.01059 | -0.075 | 118.933
7.5 | 1.312 | 0.01113 | -0.076 | 117.815
8 | 1.362 | 0.01181 | -0.077 | 115.343
8.5 | 1.407 | 0.01497 | -0.078 | 94.003
9 | 1.453 | 0.01581 | -0.079 | 91.927
9.5 | 1.497 | 0.01654 | -0.08 | 90.481
10 | 1.538 | 0.01734 | -0.081 | 88.68
10.5 | 1.576 | 0.01817 | -0.082 | 86.73
11 | 1.611 | 0.01902 | -0.083 | 84.697
11.5 | 1.642 | 0.01996 | -0.084 | 82.248
12 | 1.666 | 0.02093 | -0.085 | 79.602
12.5 | 1.686 | 0.02198 | -0.086 | 76.734
13 | 1.702 | 0.02314 | -0.087 | 73.524
13.5 | 1.713 | 0.02439 | -0.088 | 70.218
14 | 1.719 | 0.02558 | -0.089 | 67.194
14.5 | 1.72 | 0.02691 | -0.09 | 63.922
15 | 1.706 | 0.02843 | -0.091 | 60.012
15.5 | 1.685 | 0.0299 | -0.092 | 56.367
16 | 1.658 | 0.0316 | -0.093 | 52.487
16.5 | 1.626 | 0.03358 | -0.094 | 48.441
17 | 1.59 | 0.03563 | -0.095 | 44.612
17.5 | 1.549 | 0.03766 | -0.096 | 41.128
18 | 1.504 | 0.04032 | -0.097 | 37.304
18.5 | 1.457 | 0.04327 | -0.097 | 33.661
19 | 1.408 | 0.04558 | -0.098 | 30.882
19.5 | 1.355 | 0.04984 | -0.099 | 27.188

## 90. Re 7M Mach 0.00 (2)
BIGFOIL.COM POLAR EXPORT
NACA66-718 a=0.0
NACA66-718 a=0.0 |  |  |  | Cl Max: | 1.594 | at alpha= | 19.5 | deg
XFOIL ncrit=9 |  |  |  | L/D Max: | 162.703 | at alpha= | 4 | deg
Re: | 7000000 |  |  | Cd Min: | 0.06795 | at alpha= | 20 | deg
Mach: | 0 |  |  | Cl=0 at alpha= | -3.9471 | deg
|  |  |  | @ Cl=0.1, Cd= | 0.0060357
|  |  |  | @ Cl=0.4, Cd= | 0.0054635
|  |  |  | @ Cl=0.6, Cd= | 0.0040397
alpha (deg) | Cl | Cd | Cm | Cl/Cd
-20 | -1.1813 | 0.04104 | -0.1089 | -28.7841
-19.5 | -1.2051 | 0.03542 | -0.1066 | -34.0232
-19 | -1.1811 | 0.0339 | -0.1054 | -34.8407
-18.5 | -1.2135 | 0.0282 | -0.1003 | -43.0319
-18 | -1.172 | 0.02813 | -0.0996 | -41.6637
-17.5 | -1.1802 | 0.02426 | -0.0947 | -48.648
-17 | -1.1534 | 0.02309 | -0.0923 | -49.9524
-16.5 | -1.1361 | 0.02101 | -0.0888 | -54.0743
-16 | -1.1049 | 0.02006 | -0.0865 | -55.0798
-15.5 | -1.0779 | 0.01849 | -0.0836 | -58.2964
-15 | -1.0461 | 0.01722 | -0.0811 | -60.7491
-14.5 | -1.0113 | 0.01609 | -0.0788 | -62.8527
-14 | -0.9735 | 0.01513 | -0.0769 | -64.3424
-13.5 | -0.9335 | 0.01438 | -0.0751 | -64.9166
-13 | -0.8924 | 0.01347 | -0.0735 | -66.2509
-12.5 | -0.8499 | 0.0128 | -0.0719 | -66.3984
-12 | -0.8068 | 0.0121 | -0.0704 | -66.6777
-11.5 | -0.7633 | 0.01147 | -0.0689 | -66.5475
-11 | -0.7195 | 0.01096 | -0.0673 | -65.6478
-10.5 | -0.6766 | 0.01047 | -0.0654 | -64.6227
-10 | -0.632 | 0.01004 | -0.0639 | -62.9482
-9.5 | -0.5836 | 0.0096 | -0.0631 | -60.7917
-9 | -0.5342 | 0.0092 | -0.0624 | -58.0652
-8.5 | -0.4857 | 0.0087 | -0.0616 | -55.8276
-8 | -0.4431 | 0.00792 | -0.0597 | -55.947
-7.5 | -0.3911 | 0.00763 | -0.0595 | -51.2582
-7 | -0.3374 | 0.00742 | -0.0596 | -45.4717
-6.5 | -0.2837 | 0.00721 | -0.0597 | -39.3481
-6 | -0.2294 | 0.00702 | -0.0599 | -32.6781
-5.5 | -0.174 | 0.00684 | -0.0603 | -25.4386
-5 | -0.1179 | 0.00666 | -0.0609 | -17.7027
-4.5 | -0.0614 | 0.0065 | -0.0616 | -9.4462
-4 | -0.006 | 0.00628 | -0.062 | -0.95541
-3.5 | 0.0507 | 0.00614 | -0.0627 | 8.2573
-3 | 0.1074 | 0.00602 | -0.0635 | 17.8405
-2.5 | 0.1646 | 0.0059 | -0.0643 | 27.8983
-2 | 0.2224 | 0.00577 | -0.0653 | 38.5442
-1.5 | 0.2797 | 0.00562 | -0.0662 | 49.7687
-1 | 0.3373 | 0.00554 | -0.0672 | 60.8845
-0.5 | 0.3953 | 0.00547 | -0.0682 | 72.2669
0 | 0.453 | 0.00539 | -0.0692 | 84.0445
0.5 | 0.5099 | 0.00535 | -0.0701 | 95.3084
1 | 0.5447 | 0.0038 | -0.0675 | 143.3421
1.5 | 0.5979 | 0.00403 | -0.0677 | 148.3623
2 | 0.6521 | 0.00428 | -0.0681 | 152.3598
2.5 | 0.7059 | 0.00452 | -0.0685 | 156.1726
3 | 0.7589 | 0.00479 | -0.0687 | 158.4342
3.5 | 0.8107 | 0.00502 | -0.0688 | 161.494
4 | 0.8607 | 0.00529 | -0.0684 | 162.7032
4.5 | 0.9067 | 0.00562 | -0.0673 | 161.3345
5 | 0.9476 | 0.00599 | -0.0652 | 158.197
5.5 | 0.9645 | 0.00651 | -0.0582 | 148.1567
6 | 0.9782 | 0.00736 | -0.0511 | 132.9076
6.5 | 1.0027 | 0.00816 | -0.0464 | 122.8799
7 | 1.0258 | 0.00911 | -0.0418 | 112.6015
7.5 | 1.0455 | 0.01024 | -0.0369 | 102.0996
8.5 | 1.0881 | 0.01268 | -0.0282 | 85.8123
9 | 1.1043 | 0.01422 | -0.0235 | 77.6582
9.5 | 1.1186 | 0.01593 | -0.0188 | 70.2197
10 | 1.1426 | 0.01738 | -0.0157 | 65.7422
10.5 | 1.1581 | 0.01925 | -0.0116 | 60.161
11 | 1.1725 | 0.02133 | -0.0077 | 54.9695
11.5 | 1.1978 | 0.02294 | -0.0054 | 52.2145
12 | 1.2292 | 0.02424 | -0.0039 | 50.7096
12.5 | 1.2567 | 0.02581 | -0.002 | 48.6904
13 | 1.2845 | 0.02735 | -0.0003 | 46.9653
13.5 | 1.3103 | 0.02892 | 0.0017 | 45.3077
14 | 1.3649 | 0.03083 | -0.003 | 44.2718
14.5 | 1.4377 | 0.03358 | -0.0125 | 42.8142
15.5 | 1.4831 | 0.03801 | -0.0094 | 39.0187
16 | 1.5026 | 0.04059 | -0.008 | 37.019
16.5 | 1.5257 | 0.04291 | -0.0069 | 35.5558
17 | 1.5429 | 0.04579 | -0.0057 | 33.6951
17.5 | 1.5547 | 0.04911 | -0.0041 | 31.6575
18 | 1.5681 | 0.0524 | -0.003 | 29.9256
18.5 | 1.58 | 0.05589 | -0.0019 | 28.2698
19 | 1.5884 | 0.05962 | -0.0007 | 26.6421
19.5 | 1.594 | 0.0636 | 0.0005 | 25.0629
20 | 1.5925 | 0.06795 | 0.0023 | 23.4364

## 91. Re 7M Mach 0.10 (1)
BIGFOIL.COM POLAR EXPORT
NACA66-718 a=0.0
NACA66-718 a=0.0 |  |  |  | Cl Max: | 1.711 | at alpha= | 14 | deg
JavaFoil+Calcfoil stall+Eppler ext transition |  |  |  | L/D Max: | 120.778 | at alpha= | 5 | deg
Re: | 7000000 |  |  | Cd Min: | 0.0061 | at alpha= | 1.5 | deg
Mach: | 0.1 |  |  | Cl=0 at alpha= | -3.5397 | deg
|  |  |  | @ Cl=0.1, Cd= | 0.0066233
|  |  |  | @ Cl=0.4, Cd= | 0.007098
|  |  |  | @ Cl=0.6, Cd= | 0.0066049
alpha (deg) | Cl | Cd | Cm | Cl/Cd
-18 | -0.484 | 0.14258 | -0.01 | -3.395
-17.5 | -0.501 | 0.13539 | -0.011 | -3.703
-17 | -0.518 | 0.12847 | -0.011 | -4.033
-16.5 | -0.534 | 0.12305 | -0.012 | -4.34
-16 | -0.549 | 0.1166 | -0.012 | -4.708
-15.5 | -0.562 | 0.11032 | -0.013 | -5.098
-15 | -0.574 | 0.10456 | -0.013 | -5.492
-14.5 | -0.584 | 0.0993 | -0.014 | -5.882
-14 | -0.592 | 0.09367 | -0.015 | -6.315
-13.5 | -0.596 | 0.08852 | -0.015 | -6.736
-13 | -0.598 | 0.08404 | -0.016 | -7.116
-12.5 | -0.596 | 0.07968 | -0.016 | -7.484
-12 | -0.591 | 0.07454 | -0.017 | -7.933
-11.5 | -0.583 | 0.06955 | -0.018 | -8.382
-11 | -0.57 | 0.06562 | -0.018 | -8.688
-10.5 | -0.553 | 0.06217 | -0.019 | -8.898
-10 | -0.533 | 0.05809 | -0.02 | -9.169
-9.5 | -0.508 | 0.0543 | -0.021 | -9.36
-9 | -0.48 | 0.05082 | -0.022 | -9.445
-8.5 | -0.545 | 0.00915 | -0.04 | -59.514
-8 | -0.503 | 0.00872 | -0.041 | -57.715
-7.5 | -0.457 | 0.00745 | -0.042 | -61.315
-7 | -0.407 | 0.0076 | -0.043 | -53.584
-6.5 | -0.354 | 0.00752 | -0.045 | -47.144
-6 | -0.298 | 0.00736 | -0.046 | -40.536
-5.5 | -0.24 | 0.00709 | -0.047 | -33.863
-5 | -0.18 | 0.00691 | -0.048 | -26.074
-4.5 | -0.119 | 0.00675 | -0.049 | -17.643
-4 | -0.058 | 0.00659 | -0.05 | -8.734
-3.5 | 0.005 | 0.0065 | -0.052 | 0.701
-3 | 0.067 | 0.00644 | -0.053 | 10.397
-2.5 | 0.13 | 0.00679 | -0.054 | 19.093
-2 | 0.192 | 0.00696 | -0.055 | 27.664
-1.5 | 0.255 | 0.00631 | -0.056 | 40.494
-1 | 0.319 | 0.00702 | -0.057 | 45.472
-0.5 | 0.382 | 0.00704 | -0.058 | 54.322
0 | 0.441 | 0.00723 | -0.059 | 61.005
0.5 | 0.502 | 0.00738 | -0.061 | 68.062
1 | 0.561 | 0.0075 | -0.062 | 74.767
1.5 | 0.622 | 0.0061 | -0.063 | 101.955
2 | 0.682 | 0.0064 | -0.064 | 106.581
2.5 | 0.742 | 0.00673 | -0.065 | 110.203
3 | 0.802 | 0.00704 | -0.066 | 113.964
3.5 | 0.862 | 0.00737 | -0.067 | 116.867
4 | 0.921 | 0.00775 | -0.068 | 118.87
4.5 | 0.98 | 0.00814 | -0.07 | 120.376
5 | 1.038 | 0.0086 | -0.071 | 120.778
5.5 | 1.096 | 0.00909 | -0.072 | 120.598
6 | 1.154 | 0.00958 | -0.073 | 120.473
6.5 | 1.21 | 0.01014 | -0.074 | 119.367
7 | 1.265 | 0.01068 | -0.075 | 118.383
7.5 | 1.318 | 0.01123 | -0.076 | 117.368
8 | 1.368 | 0.01193 | -0.077 | 114.691
8.5 | 1.413 | 0.01514 | -0.078 | 93.34
9 | 1.459 | 0.01599 | -0.079 | 91.247
9.5 | 1.502 | 0.01675 | -0.081 | 89.7
10 | 1.543 | 0.01755 | -0.082 | 87.909
10.5 | 1.58 | 0.0184 | -0.083 | 85.895
11 | 1.615 | 0.01931 | -0.084 | 83.63
11.5 | 1.644 | 0.02021 | -0.085 | 81.351
12 | 1.667 | 0.02123 | -0.086 | 78.529
12.5 | 1.686 | 0.02238 | -0.087 | 75.342
13 | 1.7 | 0.02346 | -0.088 | 72.45
13.5 | 1.708 | 0.02478 | -0.089 | 68.91
14 | 1.711 | 0.02603 | -0.09 | 65.761
14.5 | 1.71 | 0.02743 | -0.091 | 62.333
15 | 1.691 | 0.02899 | -0.092 | 58.351
15.5 | 1.666 | 0.0305 | -0.093 | 54.618
16 | 1.634 | 0.0323 | -0.094 | 50.59
16.5 | 1.596 | 0.03463 | -0.094 | 46.089
17 | 1.554 | 0.03657 | -0.095 | 42.496
17.5 | 1.507 | 0.0389 | -0.096 | 38.743
18 | 1.456 | 0.04151 | -0.097 | 35.083
18.5 | 1.402 | 0.04491 | -0.098 | 31.229
19 | 1.346 | 0.04844 | -0.098 | 27.791

## 92. Re 7M Mach 0.10 (2)
BIGFOIL.COM POLAR EXPORT
NACA66-718 a=0.0
NACA66-718 a=0.0 |  |  |  | Cl Max: | 1.5852 | at alpha= | 19.5 | deg
XFOIL ncrit=9 |  |  |  | L/D Max: | 162.519 | at alpha= | 4 | deg
Re: | 7000000 |  |  | Cd Min: | 0.07057 | at alpha= | 20 | deg
Mach: | 0.1 |  |  | Cl=0 at alpha= | -3.9544 | deg
|  |  |  | @ Cl=0.1, Cd= | 0.0060501
|  |  |  | @ Cl=0.4, Cd= | 0.005468
|  |  |  | @ Cl=0.6, Cd= | 0.0040432
alpha (deg) | Cl | Cd | Cm | Cl/Cd
-18.5 | -1.17 | 0.03259 | -0.1072 | -35.9006
-18 | -1.124 | 0.03286 | -0.1067 | -34.2057
-17.5 | -1.1603 | 0.02681 | -0.1006 | -43.2786
-17 | -1.1386 | 0.02526 | -0.0978 | -45.0752
-16.5 | -1.13 | 0.02255 | -0.0935 | -50.1109
-16 | -1.1014 | 0.02138 | -0.0908 | -51.5154
-15.5 | -1.0717 | 0.02024 | -0.088 | -52.9496
-15 | -1.0451 | 0.01855 | -0.0848 | -56.3396
-14.5 | -1.0137 | 0.01702 | -0.082 | -59.5593
-14 | -0.9773 | 0.01585 | -0.0797 | -61.6593
-13.5 | -0.9379 | 0.01494 | -0.0777 | -62.7778
-13 | -0.8967 | 0.01392 | -0.0759 | -64.4181
-12.5 | -0.8538 | 0.01318 | -0.0742 | -64.78
-12 | -0.81 | 0.0124 | -0.0726 | -65.3226
-11.5 | -0.7656 | 0.01171 | -0.071 | -65.38
-11 | -0.721 | 0.01116 | -0.0694 | -64.6057
-10.5 | -0.6769 | 0.01062 | -0.0676 | -63.7382
-10 | -0.633 | 0.01016 | -0.0657 | -62.3031
-9.5 | -0.5851 | 0.00971 | -0.0646 | -60.2575
-8.5 | -0.4863 | 0.00882 | -0.063 | -55.1361
-8 | -0.4435 | 0.00801 | -0.061 | -55.3683
-7.5 | -0.3922 | 0.00767 | -0.0605 | -51.1343
-7 | -0.3384 | 0.00745 | -0.0605 | -45.4228
-6.5 | -0.2842 | 0.00725 | -0.0605 | -39.2
-6 | -0.2298 | 0.00705 | -0.0607 | -32.5957
-5.5 | -0.174 | 0.00686 | -0.0611 | -25.3644
-5 | -0.1177 | 0.00668 | -0.0616 | -17.6198
-4.5 | -0.0609 | 0.00652 | -0.0622 | -9.3405
-4 | -0.0052 | 0.0063 | -0.0626 | -0.8254
-3.5 | 0.0518 | 0.00616 | -0.0633 | 8.4091
-3 | 0.1088 | 0.00603 | -0.064 | 18.0431
-2.5 | 0.1664 | 0.00591 | -0.0648 | 28.1557
-2 | 0.2245 | 0.00578 | -0.0658 | 38.8408
-1.5 | 0.2821 | 0.00563 | -0.0667 | 50.1066
-1 | 0.34 | 0.00555 | -0.0676 | 61.2613
-0.5 | 0.3983 | 0.00547 | -0.0687 | 72.8154
0 | 0.4563 | 0.0054 | -0.0697 | 84.5
0.5 | 0.5135 | 0.00537 | -0.0706 | 95.6238
1 | 0.5482 | 0.00381 | -0.0679 | 143.8845
1.5 | 0.6015 | 0.00405 | -0.0681 | 148.5185
2 | 0.6558 | 0.0043 | -0.0684 | 152.5116
2.5 | 0.71 | 0.00454 | -0.0688 | 156.3877
3 | 0.7628 | 0.00481 | -0.0689 | 158.5863
3.5 | 0.8149 | 0.00505 | -0.0689 | 161.3663
4 | 0.8646 | 0.00532 | -0.0685 | 162.5188
4.5 | 0.9103 | 0.00565 | -0.0672 | 161.115
5 | 0.9498 | 0.00603 | -0.0647 | 157.5124
5.5 | 0.9653 | 0.00657 | -0.0574 | 146.9254
6 | 0.9794 | 0.00745 | -0.0504 | 131.4631
6.5 | 1.0034 | 0.00829 | -0.0456 | 121.0374
7 | 1.0259 | 0.0093 | -0.0409 | 110.3118
7.5 | 1.0461 | 0.01044 | -0.036 | 100.2011
8 | 1.0678 | 0.01165 | -0.0316 | 91.6567
8.5 | 1.0893 | 0.01292 | -0.0274 | 84.3111
9 | 1.1067 | 0.01444 | -0.0228 | 76.6413
9.5 | 1.1201 | 0.01623 | -0.0179 | 69.0142
10 | 1.1428 | 0.01776 | -0.0146 | 64.3468
10.5 | 1.1569 | 0.01975 | -0.0104 | 58.5772
11 | 1.1718 | 0.02185 | -0.0065 | 53.6293
11.5 | 1.1986 | 0.02343 | -0.0043 | 51.1566
12 | 1.228 | 0.0249 | -0.0025 | 49.3173
12.5 | 1.2579 | 0.02635 | -0.0009 | 47.7381
13 | 1.2839 | 0.02807 | 0.001 | 45.7392
13.5 | 1.3119 | 0.02955 | 0.0028 | 44.3959
14 | 1.3639 | 0.03174 | -0.0015 | 42.971
14.5 | 1.4381 | 0.0344 | -0.011 | 41.8052
15 | 1.4604 | 0.03671 | -0.0093 | 39.7821
15.5 | 1.4827 | 0.03908 | -0.0079 | 37.9401
16 | 1.5028 | 0.04168 | -0.0065 | 36.0557
16.5 | 1.5228 | 0.04438 | -0.0052 | 34.3128
17 | 1.5394 | 0.04736 | -0.0039 | 32.5042
17.5 | 1.5508 | 0.05078 | -0.0023 | 30.5396
18 | 1.5656 | 0.05402 | -0.0012 | 28.9819
18.5 | 1.5761 | 0.05769 | -0.0001 | 27.3202
19 | 1.5822 | 0.06167 | 0.0012 | 25.6559
19.5 | 1.5852 | 0.06588 | 0.0027 | 24.0619
20 | 1.58 | 0.07057 | 0.0048 | 22.3891

## 93. Re 7M Mach 0.25 (1)
BIGFOIL.COM POLAR EXPORT
NACA66-718 a=0.0
NACA66-718 a=0.0 |  |  |  | Cl Max: | 1.671 | at alpha= | 12.5 | deg
JavaFoil+Calcfoil stall+Eppler ext transition |  |  |  | L/D Max: | 118.553 | at alpha= | 5 | deg
Re: | 7000000 |  |  | Cd Min: | 0.00631 | at alpha= | 1.5 | deg
Mach: | 0.25 |  |  | Cl=0 at alpha= | -3.5391 | deg
|  |  |  | @ Cl=0.1, Cd= | 0.0067483
|  |  |  | @ Cl=0.4, Cd= | 0.0072314
|  |  |  | @ Cl=0.6, Cd= | 0.0071574
alpha (deg) | Cl | Cd | Cm | Cl/Cd
-16 | -0.198 | 0.1299 | -0.012 | -1.523
-15.5 | -0.258 | 0.12082 | -0.013 | -2.135
-15 | -0.308 | 0.11455 | -0.013 | -2.691
-14.5 | -0.353 | 0.10683 | -0.014 | -3.302
-14 | -0.392 | 0.10034 | -0.014 | -3.911
-13.5 | -0.427 | 0.09544 | -0.015 | -4.475
-13 | -0.457 | 0.08871 | -0.016 | -5.149
-12.5 | -0.481 | 0.08337 | -0.016 | -5.765
-12 | -0.499 | 0.0778 | -0.017 | -6.408
-11.5 | -0.51 | 0.07453 | -0.017 | -6.841
-11 | -0.515 | 0.06891 | -0.018 | -7.471
-10.5 | -0.513 | 0.0655 | -0.019 | -7.829
-10 | -0.504 | 0.06109 | -0.019 | -8.256
-9.5 | -0.489 | 0.05702 | -0.02 | -8.583
-9 | -0.469 | 0.05315 | -0.021 | -8.822
-8.5 | -0.443 | 0.04905 | -0.023 | -9.04
-8 | -0.414 | 0.04404 | -0.026 | -9.408
-7.5 | -0.459 | 0.00872 | -0.043 | -52.615
-7 | -0.411 | 0.00836 | -0.044 | -49.178
-6.5 | -0.36 | 0.0071 | -0.046 | -50.682
-6 | -0.304 | 0.00752 | -0.047 | -40.484
-5.5 | -0.246 | 0.0073 | -0.048 | -33.654
-5 | -0.185 | 0.0071 | -0.049 | -25.982
-4.5 | -0.122 | 0.00687 | -0.051 | -17.791
-4 | -0.059 | 0.00674 | -0.052 | -8.758
-3.5 | 0.005 | 0.00664 | -0.053 | 0.705
-3 | 0.069 | 0.00654 | -0.054 | 10.51
-2.5 | 0.133 | 0.00697 | -0.055 | 19.093
-2 | 0.198 | 0.00659 | -0.056 | 29.981
-1.5 | 0.262 | 0.00703 | -0.057 | 37.292
-1 | 0.328 | 0.0071 | -0.059 | 46.197
-0.5 | 0.393 | 0.00721 | -0.06 | 54.507
0 | 0.452 | 0.00739 | -0.061 | 61.177
0.5 | 0.515 | 0.00752 | -0.062 | 68.503
1 | 0.575 | 0.00773 | -0.063 | 74.426
1.5 | 0.637 | 0.00631 | -0.064 | 101.034
2 | 0.699 | 0.00662 | -0.066 | 105.555
2.5 | 0.761 | 0.00696 | -0.067 | 109.254
3 | 0.822 | 0.0073 | -0.068 | 112.63
3.5 | 0.883 | 0.00764 | -0.069 | 115.617
4 | 0.944 | 0.00805 | -0.07 | 117.336
4.5 | 1.004 | 0.00849 | -0.071 | 118.295
5 | 1.064 | 0.00898 | -0.073 | 118.553
5.5 | 1.124 | 0.00951 | -0.074 | 118.119
6 | 1.183 | 0.01008 | -0.075 | 117.327
6.5 | 1.24 | 0.01067 | -0.076 | 116.273
7 | 1.295 | 0.01124 | -0.077 | 115.21
7.5 | 1.348 | 0.01185 | -0.078 | 113.786
8 | 1.399 | 0.01263 | -0.079 | 110.706
8.5 | 1.443 | 0.01609 | -0.08 | 89.69
9 | 1.488 | 0.01703 | -0.081 | 87.389
9.5 | 1.529 | 0.01785 | -0.083 | 85.656
10 | 1.567 | 0.01879 | -0.084 | 83.383
10.5 | 1.601 | 0.0197 | -0.085 | 81.239
11 | 1.63 | 0.02075 | -0.086 | 78.536
11.5 | 1.652 | 0.02191 | -0.087 | 75.388
12 | 1.665 | 0.02309 | -0.088 | 72.113
12.5 | 1.671 | 0.02447 | -0.089 | 68.31
13 | 1.67 | 0.02588 | -0.09 | 64.536
13.5 | 1.661 | 0.02741 | -0.091 | 60.579
14 | 1.643 | 0.02896 | -0.092 | 56.737
14.5 | 1.617 | 0.03081 | -0.093 | 52.474
15 | 1.564 | 0.03276 | -0.094 | 47.759
15.5 | 1.499 | 0.03529 | -0.095 | 42.482
16 | 1.423 | 0.03832 | -0.096 | 37.144
16.5 | 1.338 | 0.04152 | -0.096 | 32.218
17 | 1.244 | 0.04448 | -0.097 | 27.961
17.5 | 1.14 | 0.0497 | -0.098 | 22.938

## 94. Re 7M Mach 0.25 (2)
BIGFOIL.COM POLAR EXPORT
NACA66-718 a=0.0
NACA66-718 a=0.0 |  |  |  | Cl Max: | 1.5334 | at alpha= | 18 | deg
XFOIL ncrit=9 |  |  |  | L/D Max: | 160.153 | at alpha= | 3.5 | deg
Re: | 7000000 |  |  | Cd Min: | 0.15071 | at alpha= | -18 | deg
Mach: | 0.25 |  |  | Cl=0 at alpha= | -4.0035 | deg
|  |  |  | @ Cl=0.1, Cd= | 0.0061477
|  |  |  | @ Cl=0.4, Cd= | 0.0055327
|  |  |  | @ Cl=0.6, Cd= | 0.0040462
alpha (deg) | Cl | Cd | Cm | Cl/Cd
-18 | -0.39 | 0.15071 | -0.0603 | -2.5878
-17.5 | -0.3782 | 0.14356 | -0.0648 | -2.6344
-17 | -0.3732 | 0.13505 | -0.0699 | -2.7634
-16.5 | -0.3663 | 0.12711 | -0.0746 | -2.8818
-16 | -0.3803 | 0.11522 | -0.0813 | -3.3006
-15.5 | -0.3906 | 0.10465 | -0.0874 | -3.7324
-15 | -0.4179 | 0.09153 | -0.0951 | -4.5657
-14.5 | -0.6266 | 0.05353 | -0.1187 | -11.7056
-14 | -0.7062 | 0.04369 | -0.1153 | -16.1639
-13.5 | -0.8117 | 0.033 | -0.1041 | -24.597
-13 | -0.8774 | 0.02417 | -0.0915 | -36.3012
-12.5 | -0.8752 | 0.01808 | -0.0857 | -48.4071
-12 | -0.8348 | 0.01528 | -0.0835 | -54.6335
-11.5 | -0.7868 | 0.01377 | -0.0817 | -57.1387
-11 | -0.7372 | 0.01273 | -0.0799 | -57.9104
-10.5 | -0.6866 | 0.01181 | -0.0784 | -58.1372
-10 | -0.6361 | 0.01101 | -0.0767 | -57.7748
-9.5 | -0.5868 | 0.01035 | -0.0749 | -56.6957
-9 | -0.5392 | 0.0098 | -0.0727 | -55.0204
-8.5 | -0.4899 | 0.00932 | -0.0708 | -52.5644
-8 | -0.4394 | 0.00877 | -0.0693 | -50.1026
-7.5 | -0.3888 | 0.00828 | -0.0679 | -46.9565
-7 | -0.3425 | 0.00763 | -0.0658 | -44.8886
-6.5 | -0.2868 | 0.00742 | -0.0654 | -38.6523
-6 | -0.2308 | 0.00719 | -0.0652 | -32.1001
-5.5 | -0.1737 | 0.00697 | -0.0652 | -24.9211
-5 | -0.1157 | 0.00679 | -0.0654 | -17.0398
-4.5 | -0.0574 | 0.00661 | -0.0657 | -8.6838
-4 | 0.0004 | 0.00641 | -0.066 | 0.062402
-3.5 | 0.0584 | 0.00624 | -0.0665 | 9.359
-3 | 0.117 | 0.00611 | -0.067 | 19.1489
-2.5 | 0.1763 | 0.00596 | -0.0678 | 29.5805
-2 | 0.2361 | 0.00583 | -0.0687 | 40.4974
-1.5 | 0.2954 | 0.00568 | -0.0695 | 52.007
-1 | 0.3549 | 0.0056 | -0.0704 | 63.375
-0.5 | 0.4152 | 0.00551 | -0.0715 | 75.3539
0 | 0.4747 | 0.00545 | -0.0724 | 87.1009
0.5 | 0.5334 | 0.00545 | -0.0732 | 97.8716
1 | 0.5673 | 0.00392 | -0.07 | 144.7194
1.5 | 0.6217 | 0.00413 | -0.07 | 150.5327
2 | 0.6767 | 0.00442 | -0.0702 | 153.0995
2.5 | 0.7311 | 0.00467 | -0.0702 | 156.5525
3 | 0.7844 | 0.00495 | -0.07 | 158.4646
3.5 | 0.836 | 0.00522 | -0.0695 | 160.1533
4 | 0.8824 | 0.00554 | -0.068 | 159.278
4.5 | 0.9234 | 0.00585 | -0.0652 | 157.8462
5 | 0.9427 | 0.00637 | -0.0582 | 147.9906
5.5 | 0.9693 | 0.00704 | -0.0531 | 137.6847
6 | 0.9851 | 0.0081 | -0.0465 | 121.6173
6.5 | 1.0073 | 0.00915 | -0.0413 | 110.0874
7 | 1.0285 | 0.01036 | -0.0362 | 99.2761
7.5 | 1.0502 | 0.01161 | -0.0314 | 90.4565
8 | 1.072 | 0.01296 | -0.0268 | 82.716
8.5 | 1.0975 | 0.01423 | -0.023 | 77.1258
9 | 1.1144 | 0.01595 | -0.0182 | 69.8683
9.5 | 1.127 | 0.01798 | -0.0131 | 62.6808
10 | 1.1468 | 0.01982 | -0.0093 | 57.8607
10.5 | 1.1565 | 0.02226 | -0.0045 | 51.9542
11 | 1.1722 | 0.0246 | -0.0007 | 47.6504
11.5 | 1.1993 | 0.02639 | 0.0017 | 45.4452
12 | 1.2297 | 0.02805 | 0.0036 | 43.8396
12.5 | 1.2581 | 0.02991 | 0.0055 | 42.0629
13 | 1.2873 | 0.0317 | 0.0073 | 40.6088
13.5 | 1.3125 | 0.03371 | 0.0095 | 38.935
14 | 1.3589 | 0.03622 | 0.0067 | 37.5179
14.5 | 1.4299 | 0.0396 | -0.0022 | 36.1086
15.5 | 1.4755 | 0.04557 | 0.0002 | 32.3788
16 | 1.4947 | 0.0486 | 0.0018 | 30.7551
16.5 | 1.51 | 0.05202 | 0.0035 | 29.0273
17 | 1.5186 | 0.05608 | 0.0052 | 27.0792
17.5 | 1.5275 | 0.06015 | 0.0068 | 25.3948
18 | 1.5334 | 0.06442 | 0.0084 | 23.8032
18.5 | 1.5327 | 0.06909 | 0.0105 | 22.1841
19 | 1.5305 | 0.07398 | 0.0122 | 20.688
19.5 | 1.5308 | 0.07936 | 0.0126 | 19.2893
20 | 1.5247 | 0.08597 | 0.0121 | 17.7353

## 95. Re 7M Mach 0.50 (1)
BIGFOIL.COM POLAR EXPORT
NACA66-718 a=0.0
NACA66-718 a=0.0 |  |  |  | Cl Max: | 1.575 | at alpha= | 9.5 | deg
JavaFoil+Calcfoil stall+Eppler ext transition |  |  |  | L/D Max: | 108.424 | at alpha= | 4 | deg
Re: | 7000000 |  |  | Cd Min: | 0.00608 | at alpha= | -3 | deg
Mach: | 0.5 |  |  | Cl=0 at alpha= | -3.5357 | deg
|  |  |  | @ Cl=0.1, Cd= | 0.0063267
|  |  |  | @ Cl=0.4, Cd= | 0.0077612
|  |  |  | @ Cl=0.6, Cd= | 0.0085334
alpha (deg) | Cl | Cd | Cm | Cl/Cd
-20 | -0.94 | 0.15399 | -0.012 | -6.107
-19.5 | -0.911 | 0.14813 | -0.012 | -6.151
-19 | -0.882 | 0.14396 | -0.012 | -6.126
-18.5 | -0.854 | 0.13944 | -0.013 | -6.125
-18 | -0.826 | 0.13499 | -0.013 | -6.12
-17.5 | -0.798 | 0.13502 | -0.014 | -5.912
-17 | -0.77 | 0.12636 | -0.014 | -6.093
-16.5 | -0.741 | 0.12292 | -0.014 | -6.025
-16 | -0.712 | 0.11337 | -0.015 | -6.281
-15.5 | -0.684 | 0.10869 | -0.015 | -6.293
-15 | -0.656 | 0.09864 | -0.016 | -6.654
-14.5 | -0.628 | 0.09269 | -0.017 | -6.777
-14 | -0.6 | 0.08862 | -0.018 | -6.766
-13.5 | -0.571 | 0.08362 | -0.018 | -6.834
-13 | -0.543 | 0.07841 | -0.019 | -6.926
-12.5 | -0.513 | 0.09178 | -0.018 | -5.584
-12 | -0.484 | 0.08169 | -0.019 | -5.927
-11.5 | -0.456 | 0.07394 | -0.019 | -6.165
-11 | -0.427 | 0.0693 | -0.02 | -6.169
-10.5 | -0.399 | 0.06385 | -0.021 | -6.25
-10 | -0.371 | 0.0603 | -0.022 | -6.145
-9.5 | -0.342 | 0.05558 | -0.023 | -6.16
-9 | -0.314 | 0.05166 | -0.025 | -6.084
-8.5 | -0.284 | 0.0605 | -0.021 | -4.688
-8 | -0.255 | 0.06358 | -0.022 | -4.01
-7.5 | -0.227 | 0.05269 | -0.023 | -4.301
-7 | -0.279 | 0.04721 | -0.025 | -5.92
-6.5 | -0.29 | 0.04277 | -0.026 | -6.785
-6 | -0.259 | 0.0391 | -0.028 | -6.626
-5.5 | -0.263 | 0.00793 | -0.053 | -33.215
-5 | -0.2 | 0.00761 | -0.055 | -26.353
-4.5 | -0.134 | 0.00739 | -0.056 | -18.098
-4 | -0.065 | 0.00721 | -0.058 | -9.014
-3.5 | 0.005 | 0.00616 | -0.059 | 0.839
-3 | 0.076 | 0.00608 | -0.06 | 12.524
-2.5 | 0.148 | 0.00682 | -0.061 | 21.674
-2 | 0.22 | 0.00762 | -0.063 | 28.917
-1.5 | 0.293 | 0.00763 | -0.064 | 38.351
-1 | 0.367 | 0.00772 | -0.065 | 47.508
-0.5 | 0.439 | 0.00781 | -0.066 | 56.255
0 | 0.502 | 0.00822 | -0.068 | 61.072
0.5 | 0.572 | 0.00843 | -0.069 | 67.819
1 | 0.637 | 0.00867 | -0.07 | 73.503
1.5 | 0.706 | 0.00725 | -0.071 | 97.342
2 | 0.775 | 0.0077 | -0.073 | 100.583
2.5 | 0.843 | 0.00813 | -0.074 | 103.604
3 | 0.91 | 0.00859 | -0.075 | 105.971
3.5 | 0.978 | 0.00905 | -0.077 | 107.986
4 | 1.044 | 0.00963 | -0.078 | 108.424
4.5 | 1.111 | 0.01027 | -0.079 | 108.129
5 | 1.176 | 0.01097 | -0.08 | 107.219
5.5 | 1.241 | 0.01179 | -0.082 | 105.27
6 | 1.306 | 0.01254 | -0.083 | 104.093
6.5 | 1.367 | 0.01337 | -0.084 | 102.228
7 | 1.423 | 0.01417 | -0.086 | 100.374
7.5 | 1.475 | 0.0153 | -0.087 | 96.398
8 | 1.516 | 0.02019 | -0.088 | 75.09
8.5 | 1.551 | 0.02141 | -0.089 | 72.438
9 | 1.573 | 0.02286 | -0.09 | 68.788
9.5 | 1.575 | 0.02457 | -0.091 | 64.132
10 | 1.545 | 0.02665 | -0.093 | 57.967
10.5 | 1.442 | 0.02903 | -0.094 | 49.657
11 | 0.962 | 0.03268 | -0.095 | 29.444
11.5 | 0.993 | 0.03315 | -0.096 | 29.972
12 | 1.023 | 0.03675 | -0.097 | 27.823
12.5 | 1.049 | 0.04167 | -0.097 | 25.175
13 | 1.082 | 0.0407 | -0.099 | 26.597
13.5 | 1.109 | 0.04556 | -0.1 | 24.347
14 | 1.135 | 0.05153 | -0.1 | 22.026
14.5 | 1.166 | 0.05137 | -0.102 | 22.693

## 96. Re 7M Mach 0.50 (2)
BIGFOIL.COM POLAR EXPORT
NACA66-718 a=0.0
NACA66-718 a=0.0 |  |  |  | Cl Max: | 1.3887 | at alpha= | 15.5 | deg
XFOIL ncrit=9 |  |  |  | L/D Max: | 150.343 | at alpha= | 1.5 | deg
Re: | 7000000 |  |  | Cd Min: | 0.16925 | at alpha= | 20 | deg
Mach: | 0.5 |  |  | Cl=0 at alpha= | -4.3186 | deg
|  |  |  | @ Cl=0.1, Cd= | 0.00672
|  |  |  | @ Cl=0.4, Cd= | 0.0059042
|  |  |  | @ Cl=0.6, Cd= | 0.0057709
alpha (deg) | Cl | Cd | Cm | Cl/Cd
-13 | -0.1724 | 0.10095 | -0.1089 | -1.7078
-12.5 | -0.1704 | 0.09239 | -0.114 | -1.8444
-12 | -0.1744 | 0.08333 | -0.1193 | -2.0929
-11.5 | -0.1851 | 0.07362 | -0.1253 | -2.5143
-11 | -0.1981 | 0.06328 | -0.1333 | -3.1305
-10.5 | -0.2445 | 0.05183 | -0.1401 | -4.7173
-10 | -0.2862 | 0.04451 | -0.139 | -6.43
-9.5 | -0.3252 | 0.03883 | -0.1333 | -8.375
-9 | -0.3653 | 0.03404 | -0.1232 | -10.7315
-8.5 | -0.3994 | 0.02842 | -0.1122 | -14.0535
-8 | -0.416 | 0.02168 | -0.1026 | -19.1882
-7.5 | -0.4002 | 0.01363 | -0.0973 | -29.3617
-7 | -0.2989 | 0.00965 | -0.1025 | -30.9741
-6.5 | -0.2442 | 0.00869 | -0.0987 | -28.1013
-6 | -0.194 | 0.00798 | -0.0943 | -24.3108
-5.5 | -0.1381 | 0.00768 | -0.091 | -17.9818
-5 | -0.0834 | 0.00745 | -0.0876 | -11.1946
-4.5 | -0.0225 | 0.0072 | -0.0858 | -3.125
-4 | 0.0395 | 0.00697 | -0.0845 | 5.6671
-3.5 | 0.1 | 0.00672 | -0.0831 | 14.881
-3 | 0.1632 | 0.00647 | -0.0825 | 25.2241
-2.5 | 0.2284 | 0.00627 | -0.0823 | 36.4274
-2 | 0.2943 | 0.00611 | -0.0826 | 48.1669
-1.5 | 0.3604 | 0.006 | -0.0829 | 60.0667
-1 | 0.4265 | 0.00584 | -0.0834 | 73.0308
-0.5 | 0.4937 | 0.00575 | -0.0841 | 85.8609
0 | 0.5604 | 0.00572 | -0.0848 | 97.972
0.5 | 0.6227 | 0.0058 | -0.0847 | 107.3621
1 | 0.677 | 0.00606 | -0.0831 | 111.7162
1.5 | 0.7006 | 0.00466 | -0.0764 | 150.3433
2 | 0.7509 | 0.00501 | -0.0739 | 149.8802
2.5 | 0.7819 | 0.00541 | -0.0674 | 144.5287
3 | 0.8084 | 0.00606 | -0.0604 | 133.3993
3.5 | 0.8374 | 0.00691 | -0.0544 | 121.1867
4 | 0.8695 | 0.00786 | -0.0492 | 110.6234
4.5 | 0.9013 | 0.0089 | -0.0441 | 101.2697
5 | 0.932 | 0.01006 | -0.0391 | 92.6441
5.5 | 0.9652 | 0.01121 | -0.0345 | 86.1017
6 | 0.9917 | 0.01264 | -0.029 | 78.4573
6.5 | 1.0222 | 0.01403 | -0.0244 | 72.8582
7 | 1.0513 | 0.01555 | -0.0196 | 67.6077
7.5 | 1.0742 | 0.0174 | -0.0143 | 61.7356
8 | 1.104 | 0.0191 | -0.01 | 57.801
8.5 | 1.1306 | 0.02101 | -0.0054 | 53.8125
9 | 1.1555 | 0.02315 | -0.0009 | 49.9136
9.5 | 1.1678 | 0.02596 | 0.0045 | 44.9846
10.5 | 1.173 | 0.03331 | 0.0156 | 35.2147
11 | 1.177 | 0.03744 | 0.0201 | 31.437
11.5 | 1.2037 | 0.04046 | 0.0227 | 29.7504
12 | 1.2324 | 0.04353 | 0.025 | 28.3115
12.5 | 1.2582 | 0.04698 | 0.0271 | 26.7816
13 | 1.2842 | 0.05053 | 0.0291 | 25.4146
13.5 | 1.3065 | 0.05453 | 0.0309 | 23.9593
14 | 1.3223 | 0.05923 | 0.0325 | 22.3248
14.5 | 1.3371 | 0.06399 | 0.0341 | 20.8955
15 | 1.3623 | 0.07031 | 0.0314 | 19.3756
15.5 | 1.3887 | 0.07921 | 0.0243 | 17.5319
16 | 1.36 | 0.08519 | 0.0298 | 15.9643
16.5 | 1.3504 | 0.09321 | 0.029 | 14.4877
17 | 1.3307 | 0.10282 | 0.0266 | 12.942
17.5 | 1.3084 | 0.1132 | 0.023 | 11.5583
18 | 1.2863 | 0.12404 | 0.0184 | 10.37
18.5 | 1.2656 | 0.13509 | 0.013 | 9.3686
19 | 1.2474 | 0.14616 | 0.0071 | 8.5345
19.5 | 1.2316 | 0.15728 | 0.0008 | 7.8306
20 | 1.211 | 0.16925 | -0.0066 | 7.1551

## 97. Re 8M Mach 0.00 (1)
BIGFOIL.COM POLAR EXPORT
NACA66-718 a=0.0
NACA66-718 a=0.0 |  |  |  | Cl Max: | 1.721 | at alpha= | 14.5 | deg
JavaFoil+Calcfoil stall+Eppler ext transition |  |  |  | L/D Max: | 121.801 | at alpha= | 5.5 | deg
Re: | 8000000 |  |  | Cd Min: | 0.0061 | at alpha= | 1.5 | deg
Mach: | 0 |  |  | Cl=0 at alpha= | -3.5403 | deg
|  |  |  | @ Cl=0.1, Cd= | 0.0067739
|  |  |  | @ Cl=0.4, Cd= | 0.0070912
|  |  |  | @ Cl=0.6, Cd= | 0.0065236
alpha (deg) | Cl | Cd | Cm | Cl/Cd
-18.5 | -0.516 | 0.14651 | -0.01 | -3.523
-18 | -0.531 | 0.13987 | -0.011 | -3.797
-17.5 | -0.546 | 0.13348 | -0.011 | -4.087
-17 | -0.559 | 0.12704 | -0.011 | -4.403
-16.5 | -0.572 | 0.12043 | -0.012 | -4.752
-16 | -0.584 | 0.11442 | -0.012 | -5.104
-15.5 | -0.594 | 0.10854 | -0.013 | -5.475
-15 | -0.603 | 0.10258 | -0.013 | -5.876
-14.5 | -0.609 | 0.09715 | -0.014 | -6.273
-14 | -0.614 | 0.09266 | -0.015 | -6.623
-13.5 | -0.615 | 0.08767 | -0.015 | -7.018
-13 | -0.614 | 0.0832 | -0.016 | -7.379
-12.5 | -0.609 | 0.07922 | -0.016 | -7.693
-12 | -0.603 | 0.07316 | -0.017 | -8.236
-11.5 | -0.592 | 0.06828 | -0.018 | -8.667
-11 | -0.577 | 0.06457 | -0.019 | -8.933
-10.5 | -0.558 | 0.06104 | -0.019 | -9.144
-10 | -0.537 | 0.05697 | -0.021 | -9.417
-9.5 | -0.512 | 0.05259 | -0.022 | -9.732
-9 | -0.483 | 0.04903 | -0.023 | -9.845
-8.5 | -0.546 | 0.00888 | -0.039 | -61.537
-8 | -0.504 | 0.00747 | -0.041 | -67.359
-7.5 | -0.457 | 0.00769 | -0.042 | -59.347
-7 | -0.407 | 0.00803 | -0.043 | -50.681
-6.5 | -0.353 | 0.00731 | -0.044 | -48.308
-6 | -0.297 | 0.00717 | -0.045 | -41.431
-5.5 | -0.239 | 0.00688 | -0.047 | -34.751
-5 | -0.179 | 0.00672 | -0.048 | -26.702
-4.5 | -0.119 | 0.00662 | -0.049 | -17.904
-4 | -0.057 | 0.00647 | -0.05 | -8.851
-3.5 | 0.005 | 0.00641 | -0.051 | 0.707
-3 | 0.067 | 0.00671 | -0.052 | 9.926
-2.5 | 0.129 | 0.00683 | -0.054 | 18.896
-2 | 0.191 | 0.00691 | -0.055 | 27.713
-1.5 | 0.254 | 0.00653 | -0.056 | 38.934
-1 | 0.318 | 0.00698 | -0.057 | 45.542
-0.5 | 0.38 | 0.00702 | -0.058 | 54.159
0 | 0.439 | 0.00723 | -0.059 | 60.669
0.5 | 0.5 | 0.00735 | -0.06 | 68.006
1 | 0.558 | 0.00746 | -0.061 | 74.848
1.5 | 0.619 | 0.0061 | -0.063 | 101.396
2 | 0.679 | 0.00639 | -0.064 | 106.213
2.5 | 0.739 | 0.00669 | -0.065 | 110.501
3 | 0.798 | 0.00698 | -0.066 | 114.383
3.5 | 0.858 | 0.00731 | -0.067 | 117.324
4 | 0.917 | 0.00766 | -0.068 | 119.777
4.5 | 0.976 | 0.00808 | -0.069 | 120.789
5 | 1.034 | 0.00851 | -0.07 | 121.524
5.5 | 1.092 | 0.00896 | -0.072 | 121.801
6 | 1.149 | 0.00946 | -0.073 | 121.513
6.5 | 1.206 | 0.00997 | -0.074 | 120.947
7 | 1.26 | 0.01046 | -0.075 | 120.466
7.5 | 1.312 | 0.01103 | -0.076 | 118.951
8 | 1.363 | 0.01173 | -0.077 | 116.145
8.5 | 1.408 | 0.01465 | -0.078 | 96.142
9 | 1.454 | 0.01547 | -0.079 | 94.007
9.5 | 1.498 | 0.01617 | -0.08 | 92.647
10 | 1.539 | 0.01694 | -0.081 | 90.853
10.5 | 1.577 | 0.01775 | -0.082 | 88.881
11 | 1.612 | 0.0186 | -0.083 | 86.667
11.5 | 1.643 | 0.01947 | -0.084 | 84.382
12 | 1.667 | 0.02049 | -0.085 | 81.384
12.5 | 1.687 | 0.02152 | -0.087 | 78.419
13 | 1.703 | 0.02261 | -0.088 | 75.314
13.5 | 1.714 | 0.02379 | -0.089 | 72.036
14 | 1.72 | 0.02495 | -0.09 | 68.949
14.5 | 1.721 | 0.02629 | -0.091 | 65.469
15 | 1.707 | 0.02772 | -0.091 | 61.587
15.5 | 1.686 | 0.02913 | -0.092 | 57.899
16 | 1.659 | 0.03107 | -0.093 | 53.415
16.5 | 1.628 | 0.03261 | -0.094 | 49.916
17 | 1.591 | 0.03455 | -0.095 | 46.046
17.5 | 1.55 | 0.03669 | -0.096 | 42.251
18 | 1.505 | 0.03923 | -0.097 | 38.378
18.5 | 1.458 | 0.04221 | -0.097 | 34.53
19 | 1.409 | 0.04493 | -0.098 | 31.348
19.5 | 1.356 | 0.0486 | -0.099 | 27.909

## 98. Re 8M Mach 0.00 (2)
BIGFOIL.COM POLAR EXPORT
NACA66-718 a=0.0
NACA66-718 a=0.0 |  |  |  | Cl Max: | 1.6161 | at alpha= | 19.5 | deg
XFOIL ncrit=9 |  |  |  | L/D Max: | 163.245 | at alpha= | 4 | deg
Re: | 8000000 |  |  | Cd Min: | 0.06692 | at alpha= | 20 | deg
Mach: | 0 |  |  | Cl=0 at alpha= | -3.9335 | deg
|  |  |  | @ Cl=0.1, Cd= | 0.0058637
|  |  |  | @ Cl=0.4, Cd= | 0.0053174
|  |  |  | @ Cl=0.6, Cd= | 0.0040775
alpha (deg) | Cl | Cd | Cm | Cl/Cd
-20 | -1.24 | 0.03617 | -0.1072 | -34.2826
-19.5 | -1.2483 | 0.03209 | -0.1045 | -38.9
-19 | -1.224 | 0.03066 | -0.103 | -39.9217
-18.5 | -1.2398 | 0.02628 | -0.0984 | -47.1766
-18 | -1.2019 | 0.02595 | -0.0973 | -46.316
-17.5 | -1.2004 | 0.02282 | -0.0928 | -52.603
-17 | -1.172 | 0.02174 | -0.0905 | -53.9098
-16.5 | -1.1507 | 0.01991 | -0.0872 | -57.7951
-16 | -1.1184 | 0.01901 | -0.085 | -58.8322
-15.5 | -1.0852 | 0.01812 | -0.0827 | -59.8896
-15 | -1.0525 | 0.01698 | -0.0802 | -61.9847
-14.5 | -1.0181 | 0.01578 | -0.0779 | -64.5184
-14 | -0.9802 | 0.0148 | -0.0759 | -66.2297
-13.5 | -0.9401 | 0.01404 | -0.0742 | -66.9587
-13 | -0.899 | 0.01316 | -0.0725 | -68.3131
-12.5 | -0.8565 | 0.01251 | -0.0709 | -68.4652
-12 | -0.8135 | 0.01183 | -0.0693 | -68.7658
-11.5 | -0.7702 | 0.01121 | -0.0677 | -68.7065
-11 | -0.7269 | 0.01072 | -0.066 | -67.8078
-10.5 | -0.6841 | 0.01025 | -0.0641 | -66.7415
-10 | -0.6372 | 0.00978 | -0.063 | -65.1534
-9.5 | -0.5885 | 0.00934 | -0.0622 | -63.0086
-9 | -0.5388 | 0.00894 | -0.0616 | -60.2685
-8.5 | -0.4889 | 0.00853 | -0.061 | -57.3154
-8 | -0.4451 | 0.00779 | -0.0593 | -57.1374
-7.5 | -0.3944 | 0.00744 | -0.0589 | -53.0108
-7 | -0.3411 | 0.00722 | -0.0589 | -47.2438
-6.5 | -0.2866 | 0.00705 | -0.0592 | -40.6525
-6 | -0.2321 | 0.00681 | -0.0594 | -34.0822
-5.5 | -0.1765 | 0.00661 | -0.0599 | -26.702
-5 | -0.1203 | 0.00644 | -0.0604 | -18.6801
-4.5 | -0.0637 | 0.00629 | -0.0611 | -10.1272
-4 | -0.0075 | 0.00613 | -0.0617 | -1.2235
-3.5 | 0.0489 | 0.00598 | -0.0624 | 8.1773
-3 | 0.106 | 0.00585 | -0.0632 | 18.1197
-2.5 | 0.1637 | 0.00572 | -0.0641 | 28.6189
-2 | 0.2216 | 0.0056 | -0.0651 | 39.5714
-1.5 | 0.2791 | 0.00549 | -0.0661 | 50.8379
-1 | 0.3367 | 0.0054 | -0.067 | 62.3519
-0.5 | 0.395 | 0.00532 | -0.0682 | 74.2481
0 | 0.4524 | 0.00529 | -0.0691 | 85.5198
0.5 | 0.5086 | 0.00532 | -0.0699 | 95.6015
1 | 0.5427 | 0.00391 | -0.0671 | 138.798
1.5 | 0.5962 | 0.00406 | -0.0674 | 146.8473
2 | 0.6506 | 0.00431 | -0.0679 | 150.9513
2.5 | 0.705 | 0.00451 | -0.0684 | 156.3193
3 | 0.7583 | 0.00475 | -0.0686 | 159.6421
3.5 | 0.81 | 0.00502 | -0.0687 | 161.3546
4 | 0.8603 | 0.00527 | -0.0684 | 163.2448
4.5 | 0.9057 | 0.0056 | -0.0672 | 161.7321
5 | 0.9461 | 0.00598 | -0.0649 | 158.2107
5.5 | 0.9581 | 0.00658 | -0.0569 | 145.6079
6 | 0.9769 | 0.00735 | -0.0509 | 132.9116
6.5 | 1.0018 | 0.00812 | -0.0463 | 123.3744
7 | 1.0252 | 0.00906 | -0.0417 | 113.1567
7.5 | 1.0456 | 0.01018 | -0.0369 | 102.7112
8 | 1.0652 | 0.01141 | -0.0322 | 93.3567
8.5 | 1.0876 | 0.01264 | -0.0281 | 86.0443
9 | 1.1012 | 0.01426 | -0.023 | 77.223
9.5 | 1.1159 | 0.01599 | -0.0184 | 69.7874
10 | 1.1442 | 0.01721 | -0.0158 | 66.4846
10.5 | 1.1579 | 0.01918 | -0.0115 | 60.3702
11 | 1.1777 | 0.02099 | -0.0083 | 56.1077
11.5 | 1.2058 | 0.02243 | -0.0062 | 53.7584
12 | 1.237 | 0.02375 | -0.0047 | 52.0842
12.5 | 1.2656 | 0.02526 | -0.003 | 50.1029
13 | 1.2951 | 0.0267 | -0.0015 | 48.5056
13.5 | 1.3217 | 0.02831 | 0.0003 | 46.6867
14 | 1.3451 | 0.02973 | 0.003 | 45.2439
14.5 | 1.4193 | 0.03237 | -0.0069 | 43.8462
15 | 1.4902 | 0.03505 | -0.016 | 42.5164
15.5 | 1.4971 | 0.03726 | -0.0111 | 40.1798
16 | 1.5213 | 0.03943 | -0.0099 | 38.5823
16.5 | 1.5417 | 0.04198 | -0.0087 | 36.7246
17 | 1.5578 | 0.04495 | -0.0073 | 34.6563
17.5 | 1.572 | 0.04808 | -0.0059 | 32.6955
18 | 1.5888 | 0.05104 | -0.0049 | 31.1285
18.5 | 1.601 | 0.05449 | -0.0038 | 29.3815
19 | 1.6096 | 0.05829 | -0.0027 | 27.6137
19.5 | 1.6161 | 0.06228 | -0.0017 | 25.9489
20 | 1.6158 | 0.06692 | -0.0004 | 24.1452

## 99. Re 8M Mach 0.10 (1)
BIGFOIL.COM POLAR EXPORT
NACA66-718 a=0.0
NACA66-718 a=0.0 |  |  |  | Cl Max: | 1.713 | at alpha= | 14 | deg
JavaFoil+Calcfoil stall+Eppler ext transition |  |  |  | L/D Max: | 121.249 | at alpha= | 5 | deg
Re: | 8000000 |  |  | Cd Min: | 0.00613 | at alpha= | 1.5 | deg
Mach: | 0.1 |  |  | Cl=0 at alpha= | -3.5397 | deg
|  |  |  | @ Cl=0.1, Cd= | 0.0068214
|  |  |  | @ Cl=0.4, Cd= | 0.0071366
|  |  |  | @ Cl=0.6, Cd= | 0.0066421
alpha (deg) | Cl | Cd | Cm | Cl/Cd
-18 | -0.484 | 0.14066 | -0.011 | -3.442
-17.5 | -0.501 | 0.13377 | -0.011 | -3.748
-17 | -0.518 | 0.127 | -0.011 | -4.08
-16.5 | -0.534 | 0.12162 | -0.012 | -4.392
-16 | -0.549 | 0.1153 | -0.012 | -4.761
-15.5 | -0.562 | 0.10916 | -0.013 | -5.153
-15 | -0.574 | 0.10353 | -0.013 | -5.548
-14.5 | -0.584 | 0.09834 | -0.014 | -5.94
-14 | -0.592 | 0.09371 | -0.015 | -6.314
-13.5 | -0.596 | 0.0885 | -0.015 | -6.739
-13 | -0.598 | 0.08332 | -0.016 | -7.178
-12.5 | -0.596 | 0.07961 | -0.016 | -7.492
-12 | -0.592 | 0.07394 | -0.017 | -8.001
-11.5 | -0.583 | 0.06915 | -0.018 | -8.435
-11 | -0.57 | 0.06523 | -0.019 | -8.744
-10.5 | -0.553 | 0.06164 | -0.019 | -8.978
-10 | -0.533 | 0.05771 | -0.02 | -9.235
-9.5 | -0.509 | 0.05336 | -0.022 | -9.544
-9 | -0.481 | 0.05016 | -0.023 | -9.584
-8.5 | -0.546 | 0.00895 | -0.04 | -61.002
-8 | -0.504 | 0.00752 | -0.041 | -67.037
-7.5 | -0.457 | 0.00724 | -0.042 | -63.169
-7 | -0.408 | 0.00809 | -0.043 | -50.462
-6.5 | -0.354 | 0.00739 | -0.045 | -47.941
-6 | -0.298 | 0.00716 | -0.046 | -41.64
-5.5 | -0.24 | 0.00695 | -0.047 | -34.551
-5 | -0.18 | 0.00671 | -0.048 | -26.848
-4.5 | -0.119 | 0.0066 | -0.049 | -18.056
-4 | -0.058 | 0.00648 | -0.05 | -8.874
-3.5 | 0.005 | 0.0064 | -0.052 | 0.711
-3 | 0.067 | 0.00679 | -0.053 | 9.868
-2.5 | 0.13 | 0.00685 | -0.054 | 18.908
-2 | 0.192 | 0.00698 | -0.055 | 27.557
-1.5 | 0.255 | 0.00691 | -0.056 | 36.968
-1 | 0.319 | 0.00698 | -0.057 | 45.761
-0.5 | 0.382 | 0.0071 | -0.058 | 53.839
0 | 0.441 | 0.00722 | -0.059 | 61.011
0.5 | 0.502 | 0.00736 | -0.061 | 68.24
1 | 0.561 | 0.00755 | -0.062 | 74.322
1.5 | 0.622 | 0.00613 | -0.063 | 101.335
2 | 0.682 | 0.00642 | -0.064 | 106.255
2.5 | 0.742 | 0.00672 | -0.065 | 110.501
3 | 0.802 | 0.00702 | -0.066 | 114.348
3.5 | 0.862 | 0.00734 | -0.067 | 117.354
4 | 0.921 | 0.00773 | -0.068 | 119.216
4.5 | 0.98 | 0.00814 | -0.07 | 120.342
5 | 1.039 | 0.00857 | -0.071 | 121.249
5.5 | 1.097 | 0.00905 | -0.072 | 121.14
6 | 1.155 | 0.00956 | -0.073 | 120.813
6.5 | 1.211 | 0.01004 | -0.074 | 120.587
7 | 1.265 | 0.01054 | -0.075 | 120.052
7.5 | 1.318 | 0.01114 | -0.076 | 118.348
8 | 1.369 | 0.01185 | -0.077 | 115.486
8.5 | 1.414 | 0.01481 | -0.078 | 95.458
9 | 1.46 | 0.01564 | -0.079 | 93.311
9.5 | 1.503 | 0.01637 | -0.081 | 91.839
10 | 1.544 | 0.01714 | -0.082 | 90.076
10.5 | 1.581 | 0.01795 | -0.083 | 88.108
11 | 1.616 | 0.01885 | -0.084 | 85.687
11.5 | 1.645 | 0.01974 | -0.085 | 83.352
12 | 1.669 | 0.02079 | -0.086 | 80.249
12.5 | 1.687 | 0.02186 | -0.087 | 77.17
13 | 1.701 | 0.02297 | -0.088 | 74.025
13.5 | 1.709 | 0.02422 | -0.089 | 70.563
14 | 1.713 | 0.0255 | -0.09 | 67.157
14.5 | 1.711 | 0.02674 | -0.091 | 63.979
15 | 1.693 | 0.02833 | -0.092 | 59.741
15.5 | 1.667 | 0.02979 | -0.093 | 55.976
16 | 1.635 | 0.03177 | -0.094 | 51.462
16.5 | 1.597 | 0.03396 | -0.095 | 47.028
17 | 1.555 | 0.0358 | -0.095 | 43.435
17.5 | 1.508 | 0.03822 | -0.096 | 39.452
18 | 1.457 | 0.04076 | -0.097 | 35.759
18.5 | 1.404 | 0.04376 | -0.098 | 32.078
19 | 1.348 | 0.04709 | -0.098 | 28.616

## 100. Re 8M Mach 0.10 (2)
BIGFOIL.COM POLAR EXPORT
NACA66-718 a=0.0
NACA66-718 a=0.0 |  |  |  | Cl Max: | 1.6072 | at alpha= | 19.5 | deg
XFOIL ncrit=9 |  |  |  | L/D Max: | 163.075 | at alpha= | 4 | deg
Re: | 8000000 |  |  | Cd Min: | 0.06935 | at alpha= | 20 | deg
Mach: | 0.1 |  |  | Cl=0 at alpha= | -3.9417 | deg
|  |  |  | @ Cl=0.1, Cd= | 0.0058781
|  |  |  | @ Cl=0.4, Cd= | 0.0053286
|  |  |  | @ Cl=0.6, Cd= | 0.0040705
alpha (deg) | Cl | Cd | Cm | Cl/Cd
-20 | -1.1172 | 0.04837 | -0.1125 | -23.097
-19.5 | -1.1791 | 0.03883 | -0.1114 | -30.3657
-19 | -1.1607 | 0.03672 | -0.1102 | -31.6095
-18.5 | -1.2107 | 0.02956 | -0.1049 | -40.9574
-18 | -1.172 | 0.02925 | -0.1038 | -40.0684
-17.5 | -1.1875 | 0.02486 | -0.0984 | -47.7675
-17 | -1.1629 | 0.02347 | -0.0957 | -49.5484
-16.5 | -1.1475 | 0.0212 | -0.0918 | -54.1274
-16 | -1.1173 | 0.02013 | -0.0892 | -55.5042
-15.5 | -1.0858 | 0.0191 | -0.0865 | -56.8482
-15 | -1.0541 | 0.01793 | -0.0837 | -58.7897
-14.5 | -1.0201 | 0.01681 | -0.0811 | -60.6841
-14 | -0.9839 | 0.01556 | -0.0788 | -63.2326
-13.5 | -0.9445 | 0.0146 | -0.0767 | -64.6918
-13 | -0.9033 | 0.0136 | -0.0749 | -66.4191
-12.5 | -0.8604 | 0.01288 | -0.0732 | -66.8012
-12 | -0.8167 | 0.01212 | -0.0715 | -67.3845
-11.5 | -0.7725 | 0.01144 | -0.0699 | -67.5262
-11 | -0.7282 | 0.01091 | -0.0682 | -66.7461
-10.5 | -0.6846 | 0.01038 | -0.0662 | -65.9538
-10 | -0.639 | 0.00991 | -0.0647 | -64.4803
-9.5 | -0.5901 | 0.00944 | -0.0637 | -62.5106
-9 | -0.5403 | 0.00902 | -0.063 | -59.9002
-8.5 | -0.4897 | 0.00864 | -0.0624 | -56.6782
-8 | -0.4416 | 0.00809 | -0.0613 | -54.5859
-7.5 | -0.3953 | 0.0075 | -0.0599 | -52.7067
-7 | -0.3422 | 0.00725 | -0.0598 | -47.2
-6.5 | -0.2874 | 0.00707 | -0.06 | -40.6506
-6 | -0.2325 | 0.00683 | -0.0601 | -34.041
-5.5 | -0.1767 | 0.00663 | -0.0605 | -26.6516
-5 | -0.1201 | 0.00646 | -0.0611 | -18.5913
-4.5 | -0.0633 | 0.00631 | -0.0617 | -10.0317
-4 | -0.0066 | 0.00615 | -0.0623 | -1.0732
-3.5 | 0.05 | 0.006 | -0.0629 | 8.3333
-3 | 0.1074 | 0.00586 | -0.0637 | 18.3276
-2.5 | 0.1654 | 0.00572 | -0.0647 | 28.9161
-2 | 0.2236 | 0.00561 | -0.0656 | 39.8574
-1.5 | 0.2814 | 0.0055 | -0.0666 | 51.1636
-1 | 0.3394 | 0.00541 | -0.0675 | 62.7357
-0.5 | 0.398 | 0.00533 | -0.0687 | 74.6717
0 | 0.4558 | 0.00529 | -0.0696 | 86.1626
0.5 | 0.5121 | 0.00533 | -0.0704 | 96.0788
1 | 0.5463 | 0.00392 | -0.0675 | 139.3622
1.5 | 0.5999 | 0.00407 | -0.0678 | 147.3956
2 | 0.6545 | 0.00433 | -0.0682 | 151.1547
2.5 | 0.709 | 0.00453 | -0.0687 | 156.5121
3 | 0.7622 | 0.00477 | -0.0689 | 159.7904
3.5 | 0.8142 | 0.00504 | -0.0688 | 161.5476
4 | 0.8643 | 0.0053 | -0.0685 | 163.0755
4.5 | 0.9094 | 0.00564 | -0.0671 | 161.2411
5 | 0.9486 | 0.00601 | -0.0645 | 157.8369
5.5 | 0.9596 | 0.00663 | -0.0563 | 144.736
6 | 0.9782 | 0.00744 | -0.0502 | 131.4785
6.5 | 1.003 | 0.00825 | -0.0455 | 121.5758
7 | 1.0255 | 0.00924 | -0.0408 | 110.9848
7.5 | 1.046 | 0.01039 | -0.0359 | 100.6737
8 | 1.0667 | 0.01161 | -0.0314 | 91.8777
8.5 | 1.0889 | 0.01287 | -0.0273 | 84.6076
9 | 1.1031 | 0.0145 | -0.0222 | 76.0759
9.5 | 1.1172 | 0.01628 | -0.0175 | 68.6241
10.5 | 1.1565 | 0.0197 | -0.0102 | 58.7056
11 | 1.1784 | 0.02143 | -0.0072 | 54.9883
11.5 | 1.2064 | 0.02292 | -0.0051 | 52.6353
12 | 1.2369 | 0.02434 | -0.0035 | 50.8176
12.5 | 1.2665 | 0.02583 | -0.0018 | 49.0321
13 | 1.2944 | 0.02742 | -0.0001 | 47.2064
13.5 | 1.323 | 0.02895 | 0.0016 | 45.6995
14 | 1.3435 | 0.03064 | 0.0045 | 43.8479
14.5 | 1.4195 | 0.03318 | -0.0053 | 42.7818
15 | 1.4892 | 0.03611 | -0.0143 | 41.2407
15.5 | 1.4982 | 0.03823 | -0.0096 | 39.1891
16 | 1.5192 | 0.04075 | -0.0083 | 37.281
16.5 | 1.5405 | 0.0433 | -0.007 | 35.5774
17 | 1.5566 | 0.04631 | -0.0056 | 33.6126
17.5 | 1.5706 | 0.04953 | -0.0042 | 31.7101
18 | 1.5846 | 0.05286 | -0.0031 | 29.9773
18.5 | 1.5947 | 0.05661 | -0.0019 | 28.1699
19 | 1.6015 | 0.0606 | -0.0007 | 26.4274
19.5 | 1.6072 | 0.06475 | 0.0004 | 24.8216
20 | 1.6066 | 0.06935 | 0.0018 | 23.1665

## 101. Re 8M Mach 0.25 (1)
BIGFOIL.COM POLAR EXPORT
NACA66-718 a=0.0
NACA66-718 a=0.0 |  |  |  | Cl Max: | 1.672 | at alpha= | 12.5 | deg
JavaFoil+Calcfoil stall+Eppler ext transition |  |  |  | L/D Max: | 118.98 | at alpha= | 5.5 | deg
Re: | 8000000 |  |  | Cd Min: | 0.00632 | at alpha= | 1.5 | deg
Mach: | 0.25 |  |  | Cl=0 at alpha= | -3.5391 | deg
|  |  |  | @ Cl=0.1, Cd= | 0.0069833
|  |  |  | @ Cl=0.4, Cd= | 0.0072073
|  |  |  | @ Cl=0.6, Cd= | 0.0071495
alpha (deg) | Cl | Cd | Cm | Cl/Cd
-16 | -0.198 | 0.12802 | -0.012 | -1.546
-15.5 | -0.258 | 0.1211 | -0.013 | -2.131
-15 | -0.308 | 0.11384 | -0.013 | -2.708
-14.5 | -0.353 | 0.10621 | -0.014 | -3.322
-14 | -0.392 | 0.10048 | -0.014 | -3.906
-13.5 | -0.427 | 0.0943 | -0.015 | -4.53
-13 | -0.457 | 0.0888 | -0.016 | -5.144
-12.5 | -0.481 | 0.08344 | -0.016 | -5.761
-12 | -0.499 | 0.07784 | -0.017 | -6.406
-11.5 | -0.51 | 0.07382 | -0.017 | -6.907
-11 | -0.515 | 0.06837 | -0.018 | -7.531
-10.5 | -0.513 | 0.06495 | -0.019 | -7.896
-10 | -0.504 | 0.06066 | -0.019 | -8.314
-9.5 | -0.49 | 0.05663 | -0.02 | -8.645
-9 | -0.469 | 0.05279 | -0.021 | -8.888
-8.5 | -0.443 | 0.04904 | -0.023 | -9.039
-8 | -0.416 | 0.04285 | -0.026 | -9.702
-7.5 | -0.459 | 0.00853 | -0.043 | -53.82
-7 | -0.412 | 0.00717 | -0.044 | -57.447
-6.5 | -0.361 | 0.00758 | -0.046 | -47.575
-6 | -0.304 | 0.00729 | -0.047 | -41.745
-5.5 | -0.246 | 0.00715 | -0.048 | -34.354
-5 | -0.185 | 0.00685 | -0.049 | -26.959
-4.5 | -0.122 | 0.00676 | -0.051 | -18.084
-4 | -0.059 | 0.00663 | -0.052 | -8.901
-3.5 | 0.005 | 0.0065 | -0.053 | 0.719
-3 | 0.069 | 0.00693 | -0.054 | 9.924
-2.5 | 0.133 | 0.00704 | -0.055 | 18.902
-2 | 0.198 | 0.00695 | -0.056 | 28.448
-1.5 | 0.262 | 0.00702 | -0.057 | 37.373
-1 | 0.328 | 0.00705 | -0.059 | 46.517
-0.5 | 0.393 | 0.00718 | -0.06 | 54.676
0 | 0.452 | 0.00741 | -0.061 | 61.051
0.5 | 0.515 | 0.00756 | -0.062 | 68.112
1 | 0.575 | 0.00771 | -0.063 | 74.642
1.5 | 0.637 | 0.00632 | -0.064 | 100.885
2 | 0.699 | 0.00663 | -0.066 | 105.47
2.5 | 0.761 | 0.00695 | -0.067 | 109.483
3 | 0.823 | 0.00727 | -0.068 | 113.145
3.5 | 0.884 | 0.00764 | -0.069 | 115.675
4 | 0.944 | 0.00803 | -0.07 | 117.661
4.5 | 1.005 | 0.00849 | -0.071 | 118.339
5 | 1.065 | 0.00897 | -0.073 | 118.693
5.5 | 1.124 | 0.00945 | -0.074 | 118.98
6 | 1.183 | 0.01002 | -0.075 | 118.107
6.5 | 1.241 | 0.01055 | -0.076 | 117.589
7 | 1.296 | 0.01109 | -0.077 | 116.788
7.5 | 1.349 | 0.01178 | -0.078 | 114.533
8 | 1.396 | 0.01496 | -0.079 | 93.324
8.5 | 1.444 | 0.01575 | -0.08 | 91.698
9 | 1.489 | 0.01664 | -0.081 | 89.457
9.5 | 1.53 | 0.01747 | -0.083 | 87.575
10 | 1.568 | 0.01834 | -0.084 | 85.488
10.5 | 1.602 | 0.0193 | -0.085 | 83.002
11 | 1.631 | 0.02027 | -0.086 | 80.472
11.5 | 1.653 | 0.02137 | -0.087 | 77.349
12 | 1.666 | 0.02262 | -0.088 | 73.652
12.5 | 1.672 | 0.02387 | -0.089 | 70.07
13 | 1.671 | 0.02524 | -0.09 | 66.205
13.5 | 1.662 | 0.02673 | -0.091 | 62.168
14 | 1.644 | 0.02842 | -0.092 | 57.846
14.5 | 1.618 | 0.03009 | -0.093 | 53.773
15 | 1.565 | 0.03218 | -0.094 | 48.639
15.5 | 1.501 | 0.03442 | -0.095 | 43.592
16 | 1.424 | 0.03731 | -0.096 | 38.178
16.5 | 1.339 | 0.04036 | -0.096 | 33.169
17 | 1.245 | 0.0433 | -0.097 | 28.751
17.5 | 1.141 | 0.04818 | -0.098 | 23.684

## 102. Re 8M Mach 0.25 (2)
BIGFOIL.COM POLAR EXPORT
NACA66-718 a=0.0
NACA66-718 a=0.0 |  |  |  | Cl Max: | 1.5569 | at alpha= | 18.5 | deg
XFOIL ncrit=9 |  |  |  | L/D Max: | 161.313 | at alpha= | 3.5 | deg
Re: | 8000000 |  |  | Cd Min: | 0.14978 | at alpha= | -18 | deg
Mach: | 0.25 |  |  | Cl=0 at alpha= | -3.9887 | deg
|  |  |  | @ Cl=0.1, Cd= | 0.0059619
|  |  |  | @ Cl=0.4, Cd= | 0.0053896
|  |  |  | @ Cl=0.6, Cd= | 0.0044622
alpha (deg) | Cl | Cd | Cm | Cl/Cd
-18 | -0.3931 | 0.14978 | -0.0609 | -2.6245
-17.5 | -0.3827 | 0.14237 | -0.0655 | -2.6881
-17 | -0.3722 | 0.13509 | -0.07 | -2.7552
-16.5 | -0.3691 | 0.12634 | -0.0751 | -2.9215
-16 | -0.382 | 0.11471 | -0.0817 | -3.3301
-15.5 | -0.3945 | 0.10375 | -0.0881 | -3.8024
-15 | -0.4242 | 0.09024 | -0.096 | -4.7008
-14.5 | -0.6304 | 0.05313 | -0.1189 | -11.8652
-14 | -0.7361 | 0.04138 | -0.114 | -17.7888
-13.5 | -0.8251 | 0.03206 | -0.1029 | -25.7361
-13 | -0.8935 | 0.02266 | -0.09 | -39.4307
-12.5 | -0.8824 | 0.01797 | -0.0846 | -49.1041
-12 | -0.8417 | 0.01489 | -0.0826 | -56.5279
-11.5 | -0.7933 | 0.01341 | -0.0808 | -59.1573
-11 | -0.7435 | 0.01239 | -0.079 | -60.0081
-10.5 | -0.6928 | 0.01146 | -0.0774 | -60.4538
-10 | -0.6427 | 0.0107 | -0.0757 | -60.0654
-9.5 | -0.594 | 0.01007 | -0.0736 | -58.9871
-9 | -0.5463 | 0.00955 | -0.0714 | -57.2042
-8.5 | -0.4952 | 0.00906 | -0.0699 | -54.6578
-8 | -0.4434 | 0.0086 | -0.0686 | -51.5581
-7.5 | -0.3918 | 0.00814 | -0.0674 | -48.1327
-7 | -0.3463 | 0.00745 | -0.0651 | -46.4832
-6.5 | -0.2909 | 0.0072 | -0.0647 | -40.4028
-6 | -0.2337 | 0.00698 | -0.0646 | -33.4814
-5.5 | -0.1768 | 0.00675 | -0.0646 | -26.1926
-5 | -0.1187 | 0.00656 | -0.0648 | -18.0945
-4 | -0.0013 | 0.00626 | -0.0657 | -0.20767
-3.5 | 0.0563 | 0.00608 | -0.0661 | 9.2599
-3 | 0.1155 | 0.00592 | -0.0667 | 19.5101
-2.5 | 0.1752 | 0.00577 | -0.0676 | 30.364
-2 | 0.2351 | 0.00565 | -0.0685 | 41.6106
-1.5 | 0.2947 | 0.00555 | -0.0693 | 53.0991
-1 | 0.3545 | 0.00545 | -0.0703 | 65.0459
-0.5 | 0.4148 | 0.00537 | -0.0714 | 77.2439
0 | 0.4744 | 0.00534 | -0.0724 | 88.839
0.5 | 0.5318 | 0.00541 | -0.073 | 98.2994
1 | 0.5762 | 0.00483 | -0.0714 | 119.2961
1.5 | 0.6202 | 0.00415 | -0.0698 | 149.4458
2 | 0.6755 | 0.00442 | -0.07 | 152.8281
2.5 | 0.7304 | 0.00465 | -0.0701 | 157.0753
3 | 0.7835 | 0.00492 | -0.0699 | 159.248
3.5 | 0.8356 | 0.00518 | -0.0695 | 161.3127
4 | 0.883 | 0.0055 | -0.0681 | 160.5455
4.5 | 0.9224 | 0.00582 | -0.0651 | 158.488
5 | 0.943 | 0.00631 | -0.0583 | 149.4453
5.5 | 0.9664 | 0.00704 | -0.0526 | 137.2727
6.5 | 1.0062 | 0.00912 | -0.0411 | 110.3289
7 | 1.028 | 0.0103 | -0.036 | 99.8058
7.5 | 1.0495 | 0.01157 | -0.0312 | 90.7087
8 | 1.073 | 0.01283 | -0.0269 | 83.6321
8.5 | 1.0977 | 0.01415 | -0.0229 | 77.576
9 | 1.1134 | 0.0159 | -0.018 | 70.0252
10 | 1.1477 | 0.01969 | -0.0093 | 58.2885
10.5 | 1.1571 | 0.02216 | -0.0044 | 52.2157
11 | 1.1784 | 0.02417 | -0.0012 | 48.7547
11.5 | 1.2087 | 0.02578 | 0.0008 | 46.8852
12 | 1.2387 | 0.02748 | 0.0027 | 45.0764
12.5 | 1.2676 | 0.02928 | 0.0047 | 43.2923
13 | 1.2973 | 0.03108 | 0.0064 | 41.7407
13.5 | 1.3241 | 0.03307 | 0.0084 | 40.0393
14 | 1.3472 | 0.03504 | 0.011 | 38.4475
14.5 | 1.4145 | 0.03823 | 0.003 | 36.9997
15 | 1.4805 | 0.0418 | -0.0051 | 35.4187
16 | 1.5117 | 0.04767 | 0.0002 | 31.7118
16.5 | 1.5262 | 0.05116 | 0.0019 | 29.8319
17 | 1.539 | 0.0549 | 0.0034 | 28.0328
17.5 | 1.5502 | 0.05883 | 0.0049 | 26.3505
18 | 1.5563 | 0.06317 | 0.0064 | 24.6367
18.5 | 1.5569 | 0.06804 | 0.008 | 22.8821
19 | 1.5518 | 0.07301 | 0.0101 | 21.2546
19.5 | 1.5473 | 0.07796 | 0.012 | 19.8474
20 | 1.5477 | 0.08344 | 0.0122 | 18.5487

## 103. Re 8M Mach 0.50 (1)
BIGFOIL.COM POLAR EXPORT
NACA66-718 a=0.0
NACA66-718 a=0.0 |  |  |  | Cl Max: | 1.576 | at alpha= | 9.5 | deg
JavaFoil+Calcfoil stall+Eppler ext transition |  |  |  | L/D Max: | 108.448 | at alpha= | 4.5 | deg
Re: | 8000000 |  |  | Cd Min: | 0.00647 | at alpha= | -3.5 | deg
Mach: | 0.5 |  |  | Cl=0 at alpha= | -3.5357 | deg
|  |  |  | @ Cl=0.1, Cd= | 0.00701
|  |  |  | @ Cl=0.4, Cd= | 0.0077387
|  |  |  | @ Cl=0.6, Cd= | 0.0085045
alpha (deg) | Cl | Cd | Cm | Cl/Cd
-20 | -0.941 | 0.15403 | -0.012 | -6.109
-19.5 | -0.912 | 0.1466 | -0.012 | -6.221
-19 | -0.882 | 0.14342 | -0.012 | -6.15
-18.5 | -0.854 | 0.1367 | -0.013 | -6.248
-18 | -0.826 | 0.13223 | -0.013 | -6.248
-17.5 | -0.798 | 0.13503 | -0.014 | -5.912
-17 | -0.77 | 0.12454 | -0.014 | -6.184
-16.5 | -0.741 | 0.12075 | -0.015 | -6.137
-16 | -0.713 | 0.11297 | -0.015 | -6.309
-15.5 | -0.684 | 0.1075 | -0.016 | -6.367
-15 | -0.657 | 0.0975 | -0.017 | -6.742
-14.5 | -0.63 | 0.09117 | -0.018 | -6.908
-14 | -0.601 | 0.08704 | -0.018 | -6.902
-13.5 | -0.573 | 0.08131 | -0.019 | -7.052
-13 | -0.546 | 0.07571 | -0.02 | -7.209
-12.5 | -0.513 | 0.0902 | -0.018 | -5.683
-12 | -0.484 | 0.08091 | -0.019 | -5.985
-11.5 | -0.456 | 0.07382 | -0.02 | -6.177
-11 | -0.428 | 0.0681 | -0.02 | -6.279
-10.5 | -0.399 | 0.06362 | -0.021 | -6.274
-10 | -0.371 | 0.05944 | -0.022 | -6.235
-9.5 | -0.343 | 0.05468 | -0.024 | -6.274
-9 | -0.316 | 0.04971 | -0.026 | -6.356
-8.5 | -0.284 | 0.06009 | -0.021 | -4.72
-8 | -0.255 | 0.0621 | -0.022 | -4.105
-7.5 | -0.227 | 0.05246 | -0.023 | -4.321
-7 | -0.28 | 0.04684 | -0.025 | -5.968
-6.5 | -0.29 | 0.04249 | -0.026 | -6.831
-6 | -0.259 | 0.03879 | -0.028 | -6.684
-5.5 | -0.263 | 0.00773 | -0.053 | -34.075
-5 | -0.201 | 0.00744 | -0.055 | -26.982
-4.5 | -0.134 | 0.00727 | -0.056 | -18.401
-4 | -0.065 | 0.0071 | -0.058 | -9.155
-3.5 | 0.005 | 0.00647 | -0.059 | 0.799
-3 | 0.076 | 0.00677 | -0.06 | 11.257
-2.5 | 0.148 | 0.00749 | -0.061 | 19.794
-2 | 0.22 | 0.00762 | -0.063 | 28.915
-1.5 | 0.293 | 0.0076 | -0.064 | 38.507
-1 | 0.367 | 0.00767 | -0.065 | 47.843
-0.5 | 0.439 | 0.00782 | -0.066 | 56.157
0 | 0.502 | 0.0082 | -0.068 | 61.213
0.5 | 0.572 | 0.00839 | -0.069 | 68.181
1 | 0.638 | 0.00866 | -0.07 | 73.584
1.5 | 0.706 | 0.00728 | -0.071 | 97.028
2 | 0.775 | 0.00769 | -0.073 | 100.697
2.5 | 0.843 | 0.00812 | -0.074 | 103.864
3 | 0.911 | 0.00853 | -0.075 | 106.814
3.5 | 0.978 | 0.00905 | -0.077 | 108.022
4 | 1.045 | 0.00964 | -0.078 | 108.428
4.5 | 1.111 | 0.01025 | -0.079 | 108.448
5 | 1.177 | 0.01094 | -0.08 | 107.558
5.5 | 1.242 | 0.01172 | -0.082 | 105.946
6 | 1.306 | 0.01243 | -0.083 | 105.121
6.5 | 1.367 | 0.01319 | -0.084 | 103.686
7 | 1.423 | 0.01405 | -0.086 | 101.291
7.5 | 1.476 | 0.01519 | -0.087 | 97.149
8 | 1.517 | 0.01973 | -0.088 | 76.9
8.5 | 1.552 | 0.02093 | -0.089 | 74.154
9 | 1.574 | 0.02234 | -0.09 | 70.433
9.5 | 1.576 | 0.024 | -0.091 | 65.688
10 | 1.546 | 0.02608 | -0.093 | 59.267
10.5 | 1.443 | 0.02845 | -0.094 | 50.711
11 | 0.963 | 0.03185 | -0.095 | 30.23
11.5 | 0.994 | 0.03244 | -0.096 | 30.646
12 | 1.023 | 0.03589 | -0.097 | 28.512
12.5 | 1.05 | 0.04073 | -0.098 | 25.777
13 | 1.083 | 0.03969 | -0.099 | 27.295
13.5 | 1.11 | 0.04438 | -0.1 | 25.017
14 | 1.136 | 0.04999 | -0.1 | 22.724
14.5 | 1.167 | 0.05054 | -0.102 | 23.081

## 104. Re 8M Mach 0.50 (2)
BIGFOIL.COM POLAR EXPORT
NACA66-718 a=0.0
NACA66-718 a=0.0 |  |  |  | Cl Max: | 1.4009 | at alpha= | 16 | deg
XFOIL ncrit=9 |  |  |  | L/D Max: | 150.754 | at alpha= | 1.5 | deg
Re: | 8000000 |  |  | Cd Min: | 0.16804 | at alpha= | 20 | deg
Mach: | 0.5 |  |  | Cl=0 at alpha= | -4.2659 | deg
|  |  |  | @ Cl=0.1, Cd= | 0.0065545
|  |  |  | @ Cl=0.4, Cd= | 0.0057348
|  |  |  | @ Cl=0.6, Cd= | 0.0057328
alpha (deg) | Cl | Cd | Cm | Cl/Cd
-13 | -0.1769 | 0.10001 | -0.1096 | -1.7688
-12.5 | -0.1744 | 0.09152 | -0.1147 | -1.9056
-12 | -0.1785 | 0.08242 | -0.1201 | -2.1657
-11.5 | -0.1897 | 0.07267 | -0.1262 | -2.6104
-11 | -0.2045 | 0.06196 | -0.1348 | -3.3005
-10.5 | -0.2462 | 0.05149 | -0.1404 | -4.7815
-10 | -0.2892 | 0.04418 | -0.1391 | -6.5459
-9.5 | -0.3284 | 0.03856 | -0.1332 | -8.5166
-9 | -0.3716 | 0.03372 | -0.1225 | -11.0202
-8.5 | -0.4056 | 0.02795 | -0.1116 | -14.5116
-8 | -0.4218 | 0.02117 | -0.102 | -19.9244
-7.5 | -0.4043 | 0.01308 | -0.0969 | -30.9098
-7 | -0.3048 | 0.00946 | -0.1016 | -32.2199
-6.5 | -0.2485 | 0.00851 | -0.098 | -29.2009
-6 | -0.2047 | 0.00764 | -0.0926 | -26.7932
-5.5 | -0.1498 | 0.00742 | -0.0889 | -20.1887
-5 | -0.0917 | 0.00717 | -0.0862 | -12.7894
-4.5 | -0.0294 | 0.00694 | -0.0846 | -4.2363
-4 | 0.0334 | 0.00674 | -0.0834 | 4.9555
-3.5 | 0.0989 | 0.00656 | -0.0829 | 15.0762
-3 | 0.1606 | 0.00625 | -0.082 | 25.696
-2.5 | 0.2262 | 0.00606 | -0.0819 | 37.3267
-2 | 0.2924 | 0.00593 | -0.0822 | 49.3086
-1.5 | 0.3591 | 0.00582 | -0.0827 | 61.701
-1 | 0.4263 | 0.00568 | -0.0834 | 75.0528
-0.5 | 0.4928 | 0.00561 | -0.084 | 87.8431
0 | 0.559 | 0.00561 | -0.0846 | 99.6435
0.5 | 0.6191 | 0.00579 | -0.0841 | 106.9257
1 | 0.6745 | 0.00605 | -0.0827 | 111.4876
1.5 | 0.6995 | 0.00464 | -0.0762 | 150.7543
2 | 0.7493 | 0.00498 | -0.0736 | 150.4618
2.5 | 0.7825 | 0.00533 | -0.0675 | 146.8105
3 | 0.8085 | 0.00601 | -0.0605 | 134.5258
3.5 | 0.8383 | 0.00683 | -0.0546 | 122.7379
4 | 0.8724 | 0.0077 | -0.0497 | 113.2987
4.5 | 0.9046 | 0.00874 | -0.0446 | 103.5011
5 | 0.9336 | 0.00995 | -0.0393 | 93.8291
5.5 | 0.9677 | 0.01106 | -0.0348 | 87.4955
6 | 0.9963 | 0.0124 | -0.0296 | 80.3468
6.5 | 1.0235 | 0.01389 | -0.0245 | 73.6861
7 | 1.0558 | 0.01532 | -0.0201 | 68.9164
7.5 | 1.0802 | 0.01708 | -0.0149 | 63.2436
8 | 1.1072 | 0.01887 | -0.0102 | 58.6751
8.5 | 1.132 | 0.02086 | -0.0055 | 54.2665
9 | 1.1553 | 0.02305 | -0.0008 | 50.1215
9.5 | 1.1658 | 0.02596 | 0.0048 | 44.9076
10.5 | 1.1668 | 0.03356 | 0.0162 | 34.7676
11 | 1.1844 | 0.03689 | 0.0198 | 32.1063
11.5 | 1.2121 | 0.03987 | 0.0224 | 30.4013
12 | 1.2429 | 0.04277 | 0.0246 | 29.0601
12.5 | 1.2691 | 0.04614 | 0.0269 | 27.5054
13 | 1.2962 | 0.04964 | 0.0288 | 26.112
13.5 | 1.319 | 0.05359 | 0.0307 | 24.6128
14 | 1.3399 | 0.05787 | 0.0323 | 23.1536
14.5 | 1.3548 | 0.06275 | 0.0337 | 21.5904
15 | 1.3644 | 0.06794 | 0.0354 | 20.0824
15.5 | 1.3886 | 0.07612 | 0.0297 | 18.2422
16 | 1.4009 | 0.08615 | 0.0228 | 16.2612
16.5 | 1.3701 | 0.09131 | 0.0297 | 15.0049
17 | 1.349 | 0.10086 | 0.0276 | 13.375
17.5 | 1.3256 | 0.11124 | 0.0242 | 11.9166
18 | 1.3027 | 0.12208 | 0.0197 | 10.6709
18.5 | 1.2813 | 0.13315 | 0.0144 | 9.623
19 | 1.2613 | 0.14436 | 0.0085 | 8.7372
19.5 | 1.24 | 0.15612 | 0.0017 | 7.9426
20 | 1.2195 | 0.16804 | -0.0056 | 7.2572

## 105. Re 10M Mach 0.00 (1)
BIGFOIL.COM POLAR EXPORT
NACA66-718 a=0.0
NACA66-718 a=0.0 |  |  |  | Cl Max: | 1.723 | at alpha= | 14.5 | deg
JavaFoil+Calcfoil stall+Eppler ext transition |  |  |  | L/D Max: | 123.265 | at alpha= | 6.5 | deg
Re: | 10000000 |  |  | Cd Min: | 0.00613 | at alpha= | 1.5 | deg
Mach: | 0 |  |  | Cl=0 at alpha= | -3.5403 | deg
|  |  |  | @ Cl=0.1, Cd= | 0.0068419
|  |  |  | @ Cl=0.4, Cd= | 0.0070875
|  |  |  | @ Cl=0.6, Cd= | 0.0065575
alpha (deg) | Cl | Cd | Cm | Cl/Cd
-18.5 | -0.516 | 0.14447 | -0.01 | -3.573
-18 | -0.531 | 0.138 | -0.011 | -3.849
-17.5 | -0.546 | 0.13252 | -0.011 | -4.118
-17 | -0.56 | 0.12525 | -0.012 | -4.467
-16.5 | -0.572 | 0.11821 | -0.012 | -4.842
-16 | -0.584 | 0.11239 | -0.013 | -5.197
-15.5 | -0.594 | 0.1067 | -0.013 | -5.57
-15 | -0.603 | 0.10239 | -0.014 | -5.889
-14.5 | -0.61 | 0.0969 | -0.014 | -6.29
-14 | -0.614 | 0.09162 | -0.015 | -6.699
-13.5 | -0.615 | 0.08654 | -0.015 | -7.112
-13 | -0.614 | 0.08234 | -0.016 | -7.457
-12.5 | -0.61 | 0.07837 | -0.016 | -7.778
-12 | -0.603 | 0.07229 | -0.017 | -8.341
-11.5 | -0.592 | 0.06765 | -0.018 | -8.756
-11 | -0.577 | 0.06393 | -0.019 | -9.031
-10.5 | -0.559 | 0.06013 | -0.02 | -9.295
-10 | -0.538 | 0.05585 | -0.021 | -9.625
-9.5 | -0.513 | 0.05109 | -0.023 | -10.048
-9 | -0.485 | 0.047 | -0.024 | -10.322
-8.5 | -0.547 | 0.00855 | -0.04 | -63.977
-8 | -0.505 | 0.00767 | -0.041 | -65.825
-7.5 | -0.458 | 0.00796 | -0.042 | -57.54
-7 | -0.407 | 0.00776 | -0.043 | -52.449
-6.5 | -0.353 | 0.00704 | -0.044 | -50.157
-6 | -0.297 | 0.00682 | -0.045 | -43.522
-5.5 | -0.239 | 0.00673 | -0.047 | -35.518
-5 | -0.179 | 0.00654 | -0.048 | -27.436
-4.5 | -0.119 | 0.00642 | -0.049 | -18.47
-4 | -0.057 | 0.00673 | -0.05 | -8.505
-3.5 | 0.005 | 0.00674 | -0.051 | 0.673
-3 | 0.067 | 0.00681 | -0.052 | 9.786
-2.5 | 0.129 | 0.00687 | -0.054 | 18.761
-2 | 0.191 | 0.0069 | -0.055 | 27.73
-1.5 | 0.254 | 0.00643 | -0.056 | 39.489
-1 | 0.318 | 0.00693 | -0.057 | 45.875
-0.5 | 0.38 | 0.00704 | -0.058 | 54.001
0 | 0.439 | 0.00718 | -0.059 | 61.149
0.5 | 0.5 | 0.00735 | -0.06 | 67.991
1 | 0.559 | 0.00748 | -0.061 | 74.662
1.5 | 0.619 | 0.00613 | -0.063 | 100.999
2 | 0.679 | 0.00638 | -0.064 | 106.458
2.5 | 0.739 | 0.00664 | -0.065 | 111.374
3 | 0.799 | 0.00695 | -0.066 | 114.879
3.5 | 0.858 | 0.00731 | -0.067 | 117.484
4 | 0.917 | 0.00766 | -0.068 | 119.784
4.5 | 0.976 | 0.00805 | -0.069 | 121.208
5 | 1.035 | 0.00848 | -0.07 | 122.066
5.5 | 1.093 | 0.00891 | -0.072 | 122.575
6 | 1.15 | 0.00934 | -0.073 | 123.151
6.5 | 1.207 | 0.00979 | -0.074 | 123.265
7 | 1.261 | 0.01029 | -0.075 | 122.549
7.5 | 1.313 | 0.01091 | -0.076 | 120.367
8 | 1.361 | 0.01347 | -0.077 | 101.063
8.5 | 1.41 | 0.01414 | -0.078 | 99.739
9 | 1.456 | 0.01489 | -0.079 | 97.752
9.5 | 1.5 | 0.01557 | -0.08 | 96.314
10 | 1.541 | 0.01629 | -0.081 | 94.564
10.5 | 1.579 | 0.01708 | -0.082 | 92.449
11 | 1.614 | 0.0179 | -0.084 | 90.162
11.5 | 1.644 | 0.01882 | -0.085 | 87.369
12 | 1.669 | 0.01969 | -0.086 | 84.797
12.5 | 1.689 | 0.02067 | -0.087 | 81.728
13 | 1.705 | 0.0218 | -0.088 | 78.201
13.5 | 1.716 | 0.02289 | -0.089 | 74.975
14 | 1.722 | 0.02403 | -0.09 | 71.647
14.5 | 1.723 | 0.02538 | -0.091 | 67.912
15 | 1.709 | 0.02673 | -0.092 | 63.928
15.5 | 1.688 | 0.02815 | -0.093 | 59.975
16 | 1.661 | 0.02997 | -0.093 | 55.421
16.5 | 1.63 | 0.03144 | -0.094 | 51.832
17 | 1.593 | 0.03348 | -0.095 | 47.571
17.5 | 1.552 | 0.03551 | -0.096 | 43.697
18 | 1.507 | 0.03786 | -0.097 | 39.814
18.5 | 1.46 | 0.04046 | -0.098 | 36.078
19 | 1.411 | 0.04301 | -0.098 | 32.803
19.5 | 1.359 | 0.04653 | -0.099 | 29.201

## 106. Re 10M Mach 0.00 (2)
BIGFOIL.COM POLAR EXPORT
NACA66-718 a=0.0
NACA66-718 a=0.0 |  |  |  | Cl Max: | 1.6532 | at alpha= | 20 | deg
XFOIL ncrit=9 |  |  |  | L/D Max: | 162.865 | at alpha= | 4 | deg
Re: | 10000000 |  |  | Cd Min: | 0.06442 | at alpha= | 20 | deg
Mach: | 0 |  |  | Cl=0 at alpha= | -3.9104 | deg
|  |  |  | @ Cl=0.1, Cd= | 0.0055812
|  |  |  | @ Cl=0.4, Cd= | 0.005159
|  |  |  | @ Cl=0.6, Cd= | 0.0041297
alpha (deg) | Cl | Cd | Cm | Cl/Cd
-20 | -1.3055 | 0.03118 | -0.1042 | -41.8698
-19.5 | -1.3012 | 0.02829 | -0.1013 | -45.9951
-19 | -1.2768 | 0.02689 | -0.0995 | -47.4823
-18.5 | -1.2751 | 0.02382 | -0.0955 | -53.5306
-18 | -1.2407 | 0.02323 | -0.0939 | -53.4094
-17.5 | -1.2277 | 0.0209 | -0.0902 | -58.7416
-17 | -1.1976 | 0.01988 | -0.0879 | -60.2414
-16.5 | -1.1717 | 0.0184 | -0.0849 | -63.6793
-16 | -1.1382 | 0.01756 | -0.0827 | -64.8178
-15.5 | -1.1034 | 0.01675 | -0.0805 | -65.8746
-15 | -1.0677 | 0.01585 | -0.0783 | -67.3628
-14.5 | -1.0305 | 0.01498 | -0.0762 | -68.7917
-14 | -0.9917 | 0.01419 | -0.0743 | -69.8872
-13.5 | -0.9513 | 0.0136 | -0.0725 | -69.9485
-13 | -0.9101 | 0.01272 | -0.0707 | -71.5487
-12.5 | -0.8679 | 0.01209 | -0.069 | -71.7866
-12 | -0.8252 | 0.01142 | -0.0674 | -72.2592
-11.5 | -0.7823 | 0.01082 | -0.0656 | -72.3013
-11 | -0.7396 | 0.01038 | -0.0636 | -71.2524
-10.5 | -0.6934 | 0.00988 | -0.0624 | -70.1822
-10 | -0.6448 | 0.00942 | -0.0616 | -68.4501
-9.5 | -0.5959 | 0.00896 | -0.0609 | -66.5067
-9 | -0.5461 | 0.00857 | -0.0603 | -63.7223
-8.5 | -0.4951 | 0.00822 | -0.0599 | -60.2311
-8 | -0.4451 | 0.00781 | -0.0593 | -56.991
-7.5 | -0.3996 | 0.00719 | -0.0579 | -55.5772
-7 | -0.3463 | 0.0069 | -0.0579 | -50.1884
-6.5 | -0.2913 | 0.00669 | -0.0582 | -43.5426
-6 | -0.2357 | 0.0065 | -0.0587 | -36.2615
-5.5 | -0.1804 | 0.0063 | -0.0591 | -28.6349
-5 | -0.1241 | 0.00614 | -0.0597 | -20.2117
-4.5 | -0.0674 | 0.00601 | -0.0604 | -11.2146
-4 | -0.0102 | 0.00589 | -0.0612 | -1.7317
-3.5 | 0.0467 | 0.00572 | -0.062 | 8.1643
-3 | 0.1043 | 0.00557 | -0.0629 | 18.7253
-2.5 | 0.162 | 0.00546 | -0.0638 | 29.6703
-2 | 0.2198 | 0.00537 | -0.0648 | 40.9311
-1.5 | 0.2781 | 0.00528 | -0.0659 | 52.6705
-1 | 0.336 | 0.00519 | -0.0669 | 64.7399
-0.5 | 0.3937 | 0.00515 | -0.0679 | 76.4466
0 | 0.4499 | 0.00523 | -0.0687 | 86.0229
0.5 | 0.5044 | 0.00538 | -0.0692 | 93.7546
1 | 0.5569 | 0.00542 | -0.0693 | 102.7491
1.5 | 0.594 | 0.00411 | -0.067 | 144.5255
2 | 0.6489 | 0.00429 | -0.0676 | 151.2587
2.5 | 0.7032 | 0.00452 | -0.0681 | 155.5752
3 | 0.757 | 0.00472 | -0.0685 | 160.3814
3.5 | 0.809 | 0.00497 | -0.0685 | 162.7767
4 | 0.8583 | 0.00527 | -0.068 | 162.8653
4.5 | 0.905 | 0.00558 | -0.0671 | 162.1864
5 | 0.9432 | 0.00599 | -0.0644 | 157.4624
5.5 | 0.9514 | 0.00662 | -0.0557 | 143.716
6 | 0.9755 | 0.0073 | -0.0506 | 133.6301
6.5 | 0.9973 | 0.00817 | -0.0455 | 122.0685
7 | 1.0232 | 0.00903 | -0.0413 | 113.3112
7.5 | 1.0441 | 0.01013 | -0.0366 | 103.0701
8 | 1.0627 | 0.01141 | -0.0317 | 93.1376
8.5 | 1.0839 | 0.01266 | -0.0275 | 85.6161
9 | 1.0992 | 0.01424 | -0.0226 | 77.191
9.5 | 1.1167 | 0.01582 | -0.0183 | 70.5879
10 | 1.1453 | 0.01705 | -0.0158 | 67.173
10.5 | 1.1614 | 0.01889 | -0.0118 | 61.4823
11 | 1.189 | 0.0203 | -0.0095 | 58.5714
11.5 | 1.22 | 0.02155 | -0.0078 | 56.6125
12 | 1.2508 | 0.02288 | -0.0062 | 54.6678
12.5 | 1.2813 | 0.02426 | -0.0046 | 52.8153
13 | 1.3098 | 0.02577 | -0.003 | 50.8265
13.5 | 1.339 | 0.02725 | -0.0015 | 49.1376
14 | 1.3652 | 0.02892 | 0.0002 | 47.2061
14.5 | 1.3871 | 0.03051 | 0.0029 | 45.4638
15 | 1.4603 | 0.03313 | -0.0068 | 44.0779
15.5 | 1.5317 | 0.03567 | -0.0158 | 42.9408
17 | 1.5857 | 0.04315 | -0.0101 | 36.7486
17.5 | 1.6027 | 0.04608 | -0.0089 | 34.7808
18 | 1.6161 | 0.04931 | -0.0076 | 32.7743
18.5 | 1.6265 | 0.05292 | -0.0064 | 30.7351
19 | 1.6372 | 0.05658 | -0.0054 | 28.936
19.5 | 1.6466 | 0.06035 | -0.0045 | 27.2842
20 | 1.6532 | 0.06442 | -0.0036 | 25.6628

## 107. Re 10M Mach 0.10 (1)
BIGFOIL.COM POLAR EXPORT
NACA66-718 a=0.0
NACA66-718 a=0.0 |  |  |  | Cl Max: | 1.714 | at alpha= | 14 | deg
JavaFoil+Calcfoil stall+Eppler ext transition |  |  |  | L/D Max: | 122.889 | at alpha= | 6.5 | deg
Re: | 10000000 |  |  | Cd Min: | 0.00616 | at alpha= | 1.5 | deg
Mach: | 0.1 |  |  | Cl=0 at alpha= | -3.5397 | deg
|  |  |  | @ Cl=0.1, Cd= | 0.0068467
|  |  |  | @ Cl=0.4, Cd= | 0.007098
|  |  |  | @ Cl=0.6, Cd= | 0.0066397
alpha (deg) | Cl | Cd | Cm | Cl/Cd
-18 | -0.484 | 0.14043 | -0.011 | -3.448
-17.5 | -0.502 | 0.13352 | -0.011 | -3.756
-17 | -0.518 | 0.12593 | -0.012 | -4.115
-16.5 | -0.534 | 0.12074 | -0.012 | -4.424
-16 | -0.549 | 0.11448 | -0.013 | -4.796
-15.5 | -0.563 | 0.10842 | -0.013 | -5.189
-15 | -0.574 | 0.1028 | -0.014 | -5.588
-14.5 | -0.584 | 0.09719 | -0.014 | -6.011
-14 | -0.592 | 0.09261 | -0.015 | -6.39
-13.5 | -0.597 | 0.08752 | -0.015 | -6.816
-13 | -0.598 | 0.08244 | -0.016 | -7.256
-12.5 | -0.597 | 0.07874 | -0.016 | -7.576
-12 | -0.592 | 0.07308 | -0.017 | -8.102
-11.5 | -0.584 | 0.06833 | -0.018 | -8.543
-11 | -0.571 | 0.06443 | -0.019 | -8.859
-10.5 | -0.554 | 0.061 | -0.02 | -9.081
-10 | -0.534 | 0.05664 | -0.021 | -9.425
-9.5 | -0.511 | 0.05212 | -0.022 | -9.795
-9 | -0.484 | 0.04716 | -0.024 | -10.269
-8.5 | -0.547 | 0.00861 | -0.04 | -63.482
-8 | -0.505 | 0.00722 | -0.041 | -69.915
-7.5 | -0.459 | 0.00808 | -0.042 | -56.842
-7 | -0.408 | 0.00776 | -0.043 | -52.568
-6.5 | -0.354 | 0.00703 | -0.045 | -50.392
-6 | -0.298 | 0.0069 | -0.046 | -43.22
-5.5 | -0.24 | 0.00675 | -0.047 | -35.591
-5 | -0.18 | 0.0066 | -0.048 | -27.302
-4.5 | -0.119 | 0.00648 | -0.049 | -18.376
-4 | -0.058 | 0.00675 | -0.05 | -8.527
-3.5 | 0.005 | 0.00681 | -0.052 | 0.669
-3 | 0.067 | 0.00681 | -0.053 | 9.828
-2.5 | 0.13 | 0.00688 | -0.054 | 18.843
-2 | 0.192 | 0.00692 | -0.055 | 27.823
-1.5 | 0.255 | 0.0069 | -0.056 | 36.981
-1 | 0.319 | 0.007 | -0.057 | 45.638
-0.5 | 0.382 | 0.00704 | -0.058 | 54.27
0 | 0.441 | 0.00723 | -0.059 | 60.993
0.5 | 0.502 | 0.00735 | -0.061 | 68.322
1 | 0.561 | 0.00749 | -0.062 | 74.884
1.5 | 0.622 | 0.00616 | -0.063 | 100.999
2 | 0.682 | 0.00643 | -0.064 | 106.172
2.5 | 0.743 | 0.00667 | -0.065 | 111.368
3 | 0.803 | 0.00701 | -0.066 | 114.523
3.5 | 0.862 | 0.00734 | -0.067 | 117.493
4 | 0.922 | 0.00772 | -0.069 | 119.365
4.5 | 0.981 | 0.00811 | -0.07 | 120.995
5 | 1.039 | 0.00852 | -0.071 | 121.922
5.5 | 1.098 | 0.00898 | -0.072 | 122.302
6 | 1.156 | 0.00943 | -0.073 | 122.583
6.5 | 1.212 | 0.00986 | -0.074 | 122.889
7 | 1.266 | 0.01039 | -0.075 | 121.9
7.5 | 1.319 | 0.01101 | -0.076 | 119.768
8 | 1.367 | 0.01362 | -0.077 | 100.392
8.5 | 1.415 | 0.01429 | -0.078 | 99.048
9 | 1.461 | 0.01506 | -0.08 | 97.02
9.5 | 1.505 | 0.01575 | -0.081 | 95.538
10 | 1.546 | 0.01649 | -0.082 | 93.719
10.5 | 1.583 | 0.01729 | -0.083 | 91.557
11 | 1.618 | 0.01814 | -0.084 | 89.178
11.5 | 1.647 | 0.01904 | -0.085 | 86.512
12 | 1.67 | 0.01995 | -0.086 | 83.724
12.5 | 1.689 | 0.02109 | -0.087 | 80.07
13 | 1.703 | 0.02203 | -0.088 | 77.291
13.5 | 1.711 | 0.02328 | -0.089 | 73.515
14 | 1.714 | 0.02446 | -0.09 | 70.083
14.5 | 1.713 | 0.02588 | -0.091 | 66.179
15 | 1.695 | 0.02722 | -0.092 | 62.263
15.5 | 1.669 | 0.02895 | -0.093 | 57.646
16 | 1.637 | 0.03068 | -0.094 | 53.361
16.5 | 1.599 | 0.03273 | -0.095 | 48.868
17 | 1.557 | 0.03435 | -0.096 | 45.332
17.5 | 1.51 | 0.0366 | -0.096 | 41.252
18 | 1.459 | 0.03897 | -0.097 | 37.454
18.5 | 1.405 | 0.04236 | -0.098 | 33.174
19 | 1.35 | 0.04512 | -0.099 | 29.921

## 108. Re 10M Mach 0.10 (2)
BIGFOIL.COM POLAR EXPORT
NACA66-718 a=0.0
NACA66-718 a=0.0 |  |  |  | Cl Max: | 1.6466 | at alpha= | 20 | deg
XFOIL ncrit=9 |  |  |  | L/D Max: | 163.025 | at alpha= | 4 | deg
Re: | 10000000 |  |  | Cd Min: | 0.06681 | at alpha= | 20 | deg
Mach: | 0.1 |  |  | Cl=0 at alpha= | -3.9164 | deg
|  |  |  | @ Cl=0.1, Cd= | 0.0055948
|  |  |  | @ Cl=0.4, Cd= | 0.0051547
|  |  |  | @ Cl=0.6, Cd= | 0.004128
alpha (deg) | Cl | Cd | Cm | Cl/Cd
-20 | -1.2516 | 0.03671 | -0.111 | -34.0943
-19.5 | -1.2634 | 0.03234 | -0.1083 | -39.0662
-19 | -1.2448 | 0.03039 | -0.1063 | -40.9608
-18.5 | -1.258 | 0.02622 | -0.1017 | -47.9786
-17.5 | -1.2218 | 0.02246 | -0.0955 | -54.3989
-17 | -1.1946 | 0.0212 | -0.0927 | -56.3491
-16.5 | -1.1724 | 0.01943 | -0.0893 | -60.3397
-16 | -1.1401 | 0.01846 | -0.0867 | -61.7606
-15.5 | -1.1063 | 0.01753 | -0.0842 | -63.109
-15 | -1.0715 | 0.01652 | -0.0817 | -64.8608
-14.5 | -1.0351 | 0.01554 | -0.0793 | -66.6088
-13.5 | -0.9557 | 0.01422 | -0.0751 | -67.2082
-13 | -0.9145 | 0.01319 | -0.0732 | -69.3328
-12.5 | -0.8718 | 0.01247 | -0.0714 | -69.9118
-12 | -0.8283 | 0.0117 | -0.0696 | -70.7949
-11.5 | -0.7843 | 0.01104 | -0.0679 | -71.0417
-11 | -0.7407 | 0.01054 | -0.0659 | -70.2751
-10.5 | -0.6958 | 0.01003 | -0.0642 | -69.3719
-10 | -0.647 | 0.00954 | -0.0633 | -67.8197
-9.5 | -0.5978 | 0.00907 | -0.0624 | -65.9096
-9 | -0.5478 | 0.00865 | -0.0617 | -63.3295
-8.5 | -0.4967 | 0.00829 | -0.0611 | -59.9156
-8 | -0.4461 | 0.00789 | -0.0605 | -56.5399
-7.5 | -0.3996 | 0.00729 | -0.0591 | -54.8148
-7 | -0.3474 | 0.00694 | -0.0588 | -50.0576
-6.5 | -0.2922 | 0.00672 | -0.059 | -43.4821
-6 | -0.2362 | 0.00653 | -0.0594 | -36.1715
-5.5 | -0.1806 | 0.00632 | -0.0598 | -28.5759
-5 | -0.124 | 0.00616 | -0.0603 | -20.1299
-4.5 | -0.067 | 0.00602 | -0.061 | -11.1296
-4 | -0.0096 | 0.0059 | -0.0618 | -1.6271
-3.5 | 0.0478 | 0.00573 | -0.0625 | 8.3421
-3 | 0.1057 | 0.00558 | -0.0634 | 18.9427
-2.5 | 0.1637 | 0.00546 | -0.0643 | 29.9817
-2 | 0.2218 | 0.00538 | -0.0653 | 41.2268
-1.5 | 0.2805 | 0.00529 | -0.0664 | 53.0246
-1 | 0.3386 | 0.00519 | -0.0674 | 65.2408
-0.5 | 0.3967 | 0.00515 | -0.0684 | 77.0291
0 | 0.4532 | 0.00523 | -0.0692 | 86.6539
0.5 | 0.5079 | 0.00539 | -0.0696 | 94.2301
1 | 0.5607 | 0.00544 | -0.0697 | 103.0699
1.5 | 0.5977 | 0.00412 | -0.0674 | 145.0728
2 | 0.6527 | 0.00431 | -0.0679 | 151.4385
2.5 | 0.7072 | 0.00454 | -0.0684 | 155.7709
3 | 0.7612 | 0.00474 | -0.0687 | 160.5907
3.5 | 0.8131 | 0.00499 | -0.0687 | 162.9459
4 | 0.8624 | 0.00529 | -0.0681 | 163.0246
4.5 | 0.9087 | 0.00561 | -0.067 | 161.9786
5 | 0.9447 | 0.006 | -0.0638 | 157.45
5.5 | 0.9526 | 0.00668 | -0.055 | 142.6048
6 | 0.9765 | 0.0074 | -0.0499 | 131.9595
6.5 | 0.9986 | 0.0083 | -0.0448 | 120.3133
7 | 1.0248 | 0.00917 | -0.0406 | 111.7557
7.5 | 1.0449 | 0.01033 | -0.0357 | 101.152
8 | 1.0638 | 0.01162 | -0.0309 | 91.5491
8.5 | 1.0853 | 0.01288 | -0.0266 | 84.2624
9 | 1.1003 | 0.01451 | -0.0217 | 75.8305
9.5 | 1.1173 | 0.01615 | -0.0173 | 69.1827
10 | 1.1454 | 0.01744 | -0.0147 | 65.6766
10.5 | 1.1618 | 0.0193 | -0.0107 | 60.1969
11 | 1.1897 | 0.02074 | -0.0084 | 57.3626
11.5 | 1.2188 | 0.02214 | -0.0064 | 55.0497
12 | 1.2522 | 0.02337 | -0.0051 | 53.5815
13 | 1.3112 | 0.02634 | -0.0018 | 49.7798
13.5 | 1.3382 | 0.02804 | 0 | 47.7247
14 | 1.3672 | 0.02957 | 0.0015 | 46.2361
14.5 | 1.3871 | 0.03136 | 0.0043 | 44.2315
15 | 1.4617 | 0.03393 | -0.0053 | 43.0799
15.5 | 1.5295 | 0.03692 | -0.014 | 41.4274
17 | 1.5825 | 0.04475 | -0.0083 | 35.3631
17.5 | 1.6 | 0.04768 | -0.007 | 33.557
18 | 1.6133 | 0.051 | -0.0057 | 31.6333
18.5 | 1.6234 | 0.05474 | -0.0045 | 29.6566
19 | 1.6343 | 0.05843 | -0.0035 | 27.9702
19.5 | 1.6422 | 0.06242 | -0.0026 | 26.3089
20 | 1.6466 | 0.06681 | -0.0017 | 24.646

## 109. Re 10M Mach 0.25 (1)
BIGFOIL.COM POLAR EXPORT
NACA66-718 a=0.0
NACA66-718 a=0.0 |  |  |  | Cl Max: | 1.674 | at alpha= | 12.5 | deg
JavaFoil+Calcfoil stall+Eppler ext transition |  |  |  | L/D Max: | 119.925 | at alpha= | 6.5 | deg
Re: | 10000000 |  |  | Cd Min: | 0.00633 | at alpha= | 1.5 | deg
Mach: | 0.25 |  |  | Cl=0 at alpha= | -3.5391 | deg
|  |  |  | @ Cl=0.1, Cd= | 0.0067856
|  |  |  | @ Cl=0.4, Cd= | 0.0072237
|  |  |  | @ Cl=0.6, Cd= | 0.0071624
alpha (deg) | Cl | Cd | Cm | Cl/Cd
-16 | -0.198 | 0.12683 | -0.012 | -1.561
-15.5 | -0.258 | 0.11993 | -0.013 | -2.152
-15 | -0.308 | 0.11169 | -0.013 | -2.761
-14.5 | -0.353 | 0.10575 | -0.014 | -3.338
-14 | -0.393 | 0.09897 | -0.015 | -3.966
-13.5 | -0.427 | 0.09344 | -0.015 | -4.572
-13 | -0.457 | 0.08713 | -0.016 | -5.243
-12.5 | -0.481 | 0.08235 | -0.016 | -5.839
-12 | -0.499 | 0.07696 | -0.017 | -6.481
-11.5 | -0.51 | 0.07296 | -0.018 | -6.99
-11 | -0.515 | 0.06806 | -0.018 | -7.568
-10.5 | -0.513 | 0.06429 | -0.019 | -7.979
-10 | -0.505 | 0.06009 | -0.02 | -8.398
-9.5 | -0.49 | 0.05601 | -0.021 | -8.748
-9 | -0.47 | 0.05209 | -0.022 | -9.014
-8.5 | -0.444 | 0.04801 | -0.024 | -9.253
-8 | -0.502 | 0.0086 | -0.042 | -58.389
-7.5 | -0.46 | 0.00823 | -0.043 | -55.94
-7 | -0.412 | 0.00739 | -0.044 | -55.809
-6.5 | -0.361 | 0.00731 | -0.046 | -49.383
-6 | -0.304 | 0.00697 | -0.047 | -43.651
-5.5 | -0.246 | 0.00687 | -0.048 | -35.735
-5 | -0.185 | 0.00666 | -0.049 | -27.733
-4.5 | -0.122 | 0.00657 | -0.051 | -18.589
-4 | -0.059 | 0.00681 | -0.052 | -8.673
-3.5 | 0.005 | 0.00687 | -0.053 | 0.681
-3 | 0.069 | 0.00696 | -0.054 | 9.881
-2.5 | 0.133 | 0.0066 | -0.055 | 20.168
-2 | 0.198 | 0.00696 | -0.056 | 28.383
-1.5 | 0.262 | 0.00702 | -0.057 | 37.373
-1 | 0.328 | 0.00707 | -0.059 | 46.4
-0.5 | 0.393 | 0.0072 | -0.06 | 54.529
0 | 0.452 | 0.0074 | -0.061 | 61.156
0.5 | 0.515 | 0.00749 | -0.062 | 68.791
1 | 0.575 | 0.00771 | -0.063 | 74.649
1.5 | 0.638 | 0.00633 | -0.064 | 100.679
2 | 0.7 | 0.00662 | -0.066 | 105.775
2.5 | 0.762 | 0.0069 | -0.067 | 110.444
3 | 0.823 | 0.00725 | -0.068 | 113.428
3.5 | 0.884 | 0.0076 | -0.069 | 116.283
4 | 0.945 | 0.00802 | -0.07 | 117.874
4.5 | 1.005 | 0.00846 | -0.071 | 118.834
5 | 1.065 | 0.00892 | -0.073 | 119.41
5.5 | 1.125 | 0.00939 | -0.074 | 119.826
6 | 1.184 | 0.00988 | -0.075 | 119.897
6.5 | 1.242 | 0.01035 | -0.076 | 119.925
7 | 1.297 | 0.01095 | -0.077 | 118.383
7.5 | 1.35 | 0.01167 | -0.078 | 115.659
8 | 1.398 | 0.01444 | -0.079 | 96.794
8.5 | 1.446 | 0.01527 | -0.08 | 94.675
9 | 1.49 | 0.01602 | -0.082 | 93.026
9.5 | 1.532 | 0.01682 | -0.083 | 91.086
10 | 1.57 | 0.01765 | -0.084 | 88.923
10.5 | 1.603 | 0.01858 | -0.085 | 86.315
11 | 1.633 | 0.01951 | -0.086 | 83.669
11.5 | 1.655 | 0.02058 | -0.087 | 80.416
12 | 1.668 | 0.02174 | -0.088 | 76.74
12.5 | 1.674 | 0.023 | -0.089 | 72.788
13 | 1.673 | 0.02427 | -0.09 | 68.946
13.5 | 1.664 | 0.02582 | -0.091 | 64.424
14 | 1.646 | 0.0273 | -0.092 | 60.294
14.5 | 1.62 | 0.02902 | -0.093 | 55.804
15 | 1.567 | 0.03115 | -0.094 | 50.31
15.5 | 1.502 | 0.03337 | -0.095 | 45.01
16 | 1.426 | 0.03618 | -0.096 | 39.418
16.5 | 1.34 | 0.03896 | -0.097 | 34.405
17 | 1.246 | 0.0419 | -0.097 | 29.743
17.5 | 1.142 | 0.04713 | -0.098 | 24.229

## 110. Re 10M Mach 0.25 (2)
BIGFOIL.COM POLAR EXPORT
NACA66-718 a=0.0
NACA66-718 a=0.0 |  |  |  | Cl Max: | 1.5976 | at alpha= | 19.5 | deg
XFOIL ncrit=9 |  |  |  | L/D Max: | 162.206 | at alpha= | 4 | deg
Re: | 10000000 |  |  | Cd Min: | 0.15014 | at alpha= | -18 | deg
Mach: | 0.25 |  |  | Cl=0 at alpha= | -3.9553 | deg
|  |  |  | @ Cl=0.1, Cd= | 0.0056686
|  |  |  | @ Cl=0.4, Cd= | 0.005199
|  |  |  | @ Cl=0.6, Cd= | 0.0048489
alpha (deg) | Cl | Cd | Cm | Cl/Cd
-18 | -0.3905 | 0.15014 | -0.0609 | -2.6009
-17.5 | -0.3888 | 0.14075 | -0.0664 | -2.7623
-17 | -0.3779 | 0.1336 | -0.0709 | -2.8286
-16 | -0.3882 | 0.11321 | -0.0827 | -3.429
-15.5 | -0.3995 | 0.10247 | -0.089 | -3.8987
-15 | -0.6227 | 0.05758 | -0.1189 | -10.8145
-14.5 | -0.7675 | 0.04153 | -0.1164 | -18.4806
-14 | -0.9086 | 0.0281 | -0.1027 | -32.3345
-13.5 | -0.9061 | 0.02559 | -0.0959 | -35.4084
-13 | -0.9329 | 0.01753 | -0.0872 | -53.2173
-12.5 | -0.8967 | 0.01572 | -0.0837 | -57.042
-12 | -0.8541 | 0.01445 | -0.0807 | -59.1073
-11.5 | -0.8054 | 0.01301 | -0.0789 | -61.9062
-11 | -0.7549 | 0.01192 | -0.0772 | -63.3305
-10.5 | -0.7041 | 0.01099 | -0.0756 | -64.0673
-10 | -0.6547 | 0.0103 | -0.0736 | -63.5631
-9.5 | -0.6064 | 0.00972 | -0.0715 | -62.3868
-9 | -0.5556 | 0.00918 | -0.0698 | -60.5229
-8.5 | -0.5035 | 0.0087 | -0.0685 | -57.8736
-8 | -0.451 | 0.00828 | -0.0673 | -54.4686
-7.5 | -0.3976 | 0.00792 | -0.0664 | -50.202
-7 | -0.3507 | 0.00721 | -0.0643 | -48.6408
-6.5 | -0.2964 | 0.00685 | -0.0637 | -43.2701
-6 | -0.2388 | 0.00665 | -0.0637 | -35.9098
-5.5 | -0.1814 | 0.00643 | -0.0637 | -28.2115
-5 | -0.1233 | 0.00625 | -0.0639 | -19.728
-4.5 | -0.0646 | 0.00611 | -0.0644 | -10.5728
-4 | -0.0053 | 0.00597 | -0.065 | -0.88777
-3.5 | 0.054 | 0.0058 | -0.0656 | 9.3103
-3 | 0.1135 | 0.00563 | -0.0663 | 20.1599
-2.5 | 0.1732 | 0.00551 | -0.0672 | 31.4338
-2 | 0.2331 | 0.00542 | -0.0681 | 43.0074
-1.5 | 0.2936 | 0.00532 | -0.0691 | 55.188
-1 | 0.3536 | 0.00523 | -0.0701 | 67.6099
-0.5 | 0.4135 | 0.00519 | -0.0712 | 79.6724
0 | 0.4716 | 0.00527 | -0.0719 | 89.4877
0.5 | 0.5274 | 0.00544 | -0.0722 | 96.9485
1 | 0.5816 | 0.00553 | -0.0722 | 105.1718
1.5 | 0.6178 | 0.00419 | -0.0694 | 147.4463
2 | 0.6733 | 0.00441 | -0.0696 | 152.6757
2.5 | 0.7289 | 0.00465 | -0.0699 | 156.7527
3 | 0.7832 | 0.00486 | -0.0699 | 161.1523
3.5 | 0.8336 | 0.00515 | -0.0691 | 161.8641
4 | 0.8824 | 0.00544 | -0.068 | 162.2059
4.5 | 0.9227 | 0.00577 | -0.0652 | 159.9133
5 | 0.9396 | 0.00631 | -0.0577 | 148.9065
5.5 | 0.9578 | 0.00714 | -0.051 | 134.1457
6 | 0.9795 | 0.00809 | -0.0455 | 121.0754
6.5 | 1.0052 | 0.00906 | -0.0409 | 110.9492
7 | 1.0308 | 0.01011 | -0.0364 | 101.9585
7.5 | 1.0518 | 0.01137 | -0.0315 | 92.5066
9 | 1.1103 | 0.0159 | -0.0174 | 69.8302
9.5 | 1.123 | 0.01792 | -0.0124 | 62.6674
10 | 1.1485 | 0.01953 | -0.0092 | 58.807
10.5 | 1.1617 | 0.02179 | -0.0048 | 53.3134
11.5 | 1.2218 | 0.02494 | -0.0004 | 48.9896
12 | 1.2538 | 0.0265 | 0.0014 | 47.3132
12.5 | 1.2846 | 0.02816 | 0.0032 | 45.6179
13 | 1.3119 | 0.03011 | 0.0052 | 43.5702
13.5 | 1.3425 | 0.03186 | 0.0068 | 42.1375
14 | 1.369 | 0.03393 | 0.0087 | 40.3478
14.5 | 1.3902 | 0.03614 | 0.0113 | 38.4671
15 | 1.4562 | 0.0392 | 0.0038 | 37.148
15.5 | 1.5193 | 0.04306 | -0.0042 | 35.2833
16.5 | 1.5569 | 0.04927 | -0.0007 | 31.5994
17 | 1.5715 | 0.05284 | 0.0008 | 29.7407
17.5 | 1.581 | 0.05696 | 0.0023 | 27.7563
18 | 1.5873 | 0.06138 | 0.0038 | 25.8602
18.5 | 1.5931 | 0.06593 | 0.005 | 24.1635
19 | 1.5975 | 0.0706 | 0.0062 | 22.6275
19.5 | 1.5976 | 0.07548 | 0.0075 | 21.1659
20 | 1.5859 | 0.08043 | 0.0105 | 19.7178

## 111. Re 10M Mach 0.50 (1)
BIGFOIL.COM POLAR EXPORT
NACA66-718 a=0.0
NACA66-718 a=0.0 |  |  |  | Cl Max: | 1.578 | at alpha= | 9.5 | deg
JavaFoil+Calcfoil stall+Eppler ext transition |  |  |  | L/D Max: | 109.29 | at alpha= | 4.5 | deg
Re: | 10000000 |  |  | Cd Min: | 0.00613 | at alpha= | -4.5 | deg
Mach: | 0.5 |  |  | Cl=0 at alpha= | -3.5357 | deg
|  |  |  | @ Cl=0.1, Cd= | 0.0075033
|  |  |  | @ Cl=0.4, Cd= | 0.0077375
|  |  |  | @ Cl=0.6, Cd= | 0.0084673
alpha (deg) | Cl | Cd | Cm | Cl/Cd
-20 | -0.942 | 0.14937 | -0.012 | -6.308
-19.5 | -0.913 | 0.14199 | -0.012 | -6.433
-19 | -0.883 | 0.13922 | -0.012 | -6.344
-18.5 | -0.856 | 0.13156 | -0.013 | -6.503
-18 | -0.828 | 0.12443 | -0.014 | -6.652
-17.5 | -0.798 | 0.13294 | -0.014 | -6.005
-17 | -0.771 | 0.1238 | -0.015 | -6.225
-16.5 | -0.742 | 0.11827 | -0.015 | -6.27
-16 | -0.713 | 0.11055 | -0.015 | -6.453
-15.5 | -0.685 | 0.10414 | -0.016 | -6.581
-15 | -0.66 | 0.09389 | -0.018 | -7.026
-14.5 | -0.633 | 0.08687 | -0.019 | -7.29
-14 | -0.604 | 0.08327 | -0.019 | -7.255
-13.5 | -0.578 | 0.07627 | -0.021 | -7.578
-13 | -0.558 | 0.06441 | -0.024 | -8.658
-12.5 | -0.513 | 0.08945 | -0.018 | -5.733
-12 | -0.484 | 0.08028 | -0.019 | -6.035
-11.5 | -0.456 | 0.07232 | -0.02 | -6.307
-11 | -0.428 | 0.0673 | -0.021 | -6.356
-10.5 | -0.399 | 0.0625 | -0.022 | -6.391
-10 | -0.371 | 0.05829 | -0.023 | -6.373
-9.5 | -0.345 | 0.05223 | -0.026 | -6.605
-9 | -0.381 | 0.00992 | -0.044 | -38.42
-8.5 | -0.284 | 0.05916 | -0.022 | -4.795
-8 | -0.255 | 0.06152 | -0.022 | -4.144
-7.5 | -0.227 | 0.05173 | -0.023 | -4.382
-7 | -0.28 | 0.04636 | -0.025 | -6.031
-6.5 | -0.29 | 0.04213 | -0.026 | -6.89
-6 | -0.26 | 0.03829 | -0.028 | -6.779
-5.5 | -0.264 | 0.00747 | -0.053 | -35.297
-5 | -0.201 | 0.00724 | -0.055 | -27.753
-4.5 | -0.134 | 0.00613 | -0.056 | -21.845
-4 | -0.065 | 0.00633 | -0.057 | -10.276
-3.5 | 0.005 | 0.00752 | -0.059 | 0.691
-3 | 0.076 | 0.00749 | -0.06 | 10.217
-2.5 | 0.148 | 0.00753 | -0.061 | 19.701
-2 | 0.22 | 0.00754 | -0.062 | 29.233
-1.5 | 0.293 | 0.0076 | -0.064 | 38.504
-1 | 0.367 | 0.00771 | -0.065 | 47.582
-0.5 | 0.439 | 0.00777 | -0.066 | 56.546
0 | 0.502 | 0.00813 | -0.068 | 61.736
0.5 | 0.572 | 0.00834 | -0.069 | 68.617
1 | 0.638 | 0.00864 | -0.07 | 73.809
1.5 | 0.707 | 0.00727 | -0.072 | 97.211
2 | 0.775 | 0.00765 | -0.073 | 101.383
2.5 | 0.844 | 0.00804 | -0.074 | 104.858
3 | 0.911 | 0.0085 | -0.075 | 107.162
3.5 | 0.979 | 0.00904 | -0.077 | 108.254
4 | 1.045 | 0.00959 | -0.078 | 108.961
4.5 | 1.112 | 0.01017 | -0.079 | 109.29
5 | 1.177 | 0.01084 | -0.081 | 108.635
5.5 | 1.243 | 0.01155 | -0.082 | 107.552
6 | 1.307 | 0.01219 | -0.083 | 107.27
6.5 | 1.368 | 0.01296 | -0.084 | 105.609
7 | 1.425 | 0.01388 | -0.086 | 102.664
7.5 | 1.474 | 0.01767 | -0.087 | 83.435
8 | 1.518 | 0.01897 | -0.088 | 80.05
8.5 | 1.553 | 0.02024 | -0.089 | 76.739
9 | 1.575 | 0.02158 | -0.09 | 73.018
9.5 | 1.578 | 0.02311 | -0.092 | 68.271
10 | 1.548 | 0.02513 | -0.093 | 61.582
10.5 | 1.444 | 0.02734 | -0.094 | 52.826
11 | 0.964 | 0.03055 | -0.095 | 31.551
11.5 | 0.995 | 0.03118 | -0.096 | 31.925
12 | 1.025 | 0.03441 | -0.097 | 29.77
12.5 | 1.052 | 0.03909 | -0.098 | 26.909
13 | 1.085 | 0.03813 | -0.099 | 28.444
13.5 | 1.112 | 0.04266 | -0.1 | 26.062
14 | 1.138 | 0.04777 | -0.101 | 23.821
14.5 | 1.169 | 0.04789 | -0.102 | 24.404

## 112. Re 10M Mach 0.50 (2)
BIGFOIL.COM POLAR EXPORT
NACA66-718 a=0.0
NACA66-718 a=0.0 |  |  |  | Cl Max: | 1.4161 | at alpha= | 16.5 | deg
XFOIL ncrit=9 |  |  |  | L/D Max: | 152.709 | at alpha= | 2 | deg
Re: | 10000000 |  |  | Cd Min: | 0.1659 | at alpha= | 20 | deg
Mach: | 0.5 |  |  | Cl=0 at alpha= | -4.1978 | deg
|  |  |  | @ Cl=0.1, Cd= | 0.0061552
|  |  |  | @ Cl=0.4, Cd= | 0.0054884
|  |  |  | @ Cl=0.6, Cd= | 0.0057353
alpha (deg) | Cl | Cd | Cm | Cl/Cd
-13 | -0.1838 | 0.09842 | -0.1108 | -1.8675
-12.5 | -0.1809 | 0.09008 | -0.1159 | -2.0082
-12 | -0.185 | 0.08102 | -0.1214 | -2.2834
-11.5 | -0.1971 | 0.07116 | -0.1277 | -2.7698
-11 | -0.2148 | 0.06011 | -0.1368 | -3.5734
-10.5 | -0.2556 | 0.0504 | -0.1411 | -5.0714
-10 | -0.2994 | 0.04329 | -0.1391 | -6.9161
-9.5 | -0.3373 | 0.03792 | -0.1328 | -8.895
-9 | -0.3777 | 0.03343 | -0.1218 | -11.2982
-8.5 | -0.4096 | 0.02769 | -0.1111 | -14.7923
-8 | -0.4286 | 0.02062 | -0.1012 | -20.7856
-7.5 | -0.4109 | 0.01255 | -0.0961 | -32.741
-7 | -0.3142 | 0.00919 | -0.1002 | -34.1893
-6.5 | -0.2562 | 0.00825 | -0.0968 | -31.0545
-6 | -0.2095 | 0.00749 | -0.0916 | -27.9706
-5.5 | -0.1653 | 0.00704 | -0.0862 | -23.4801
-5 | -0.1023 | 0.00682 | -0.0843 | -15
-4.5 | -0.0394 | 0.00657 | -0.0828 | -5.997
-4 | 0.0258 | 0.00635 | -0.082 | 4.063
-3.5 | 0.0927 | 0.00618 | -0.0818 | 15
-3 | 0.1574 | 0.00596 | -0.0814 | 26.4094
-2.5 | 0.2224 | 0.00578 | -0.0812 | 38.4775
-2 | 0.2895 | 0.00565 | -0.0816 | 51.2389
-1.5 | 0.3575 | 0.00552 | -0.0824 | 64.7645
-1 | 0.4247 | 0.00547 | -0.0831 | 77.6417
-0.5 | 0.4913 | 0.00542 | -0.0837 | 90.6458
0 | 0.5543 | 0.00554 | -0.0837 | 100.0542
0.5 | 0.6128 | 0.00579 | -0.083 | 105.8377
1 | 0.6709 | 0.00599 | -0.0821 | 112.0033
1.5 | 0.698 | 0.00464 | -0.0759 | 150.431
2 | 0.7498 | 0.00491 | -0.0737 | 152.7088
2.5 | 0.7783 | 0.00529 | -0.0667 | 147.1267
3 | 0.8064 | 0.00594 | -0.0601 | 135.7576
3.5 | 0.8408 | 0.00669 | -0.055 | 125.6801
4 | 0.8738 | 0.00756 | -0.0499 | 115.582
4.5 | 0.9073 | 0.00854 | -0.045 | 106.2412
5 | 0.9401 | 0.00962 | -0.0402 | 97.7235
5.5 | 0.9723 | 0.01081 | -0.0354 | 89.9445
6 | 1.0005 | 0.01215 | -0.0301 | 82.3457
6.5 | 1.0274 | 0.01361 | -0.0249 | 75.4886
7 | 1.0583 | 0.01507 | -0.0203 | 70.2256
8 | 1.1106 | 0.01859 | -0.0105 | 59.7418
8.5 | 1.1366 | 0.02053 | -0.0059 | 55.3629
9 | 1.1573 | 0.02282 | -0.0009 | 50.7143
9.5 | 1.1621 | 0.02596 | 0.0053 | 44.765
10 | 1.1722 | 0.02914 | 0.0105 | 40.2265
10.5 | 1.1687 | 0.03329 | 0.0163 | 35.1066
11 | 1.1984 | 0.03595 | 0.0191 | 33.3352
11.5 | 1.229 | 0.03868 | 0.0217 | 31.7735
12 | 1.2608 | 0.04148 | 0.024 | 30.3954
12.5 | 1.2909 | 0.04453 | 0.0263 | 28.9894
13 | 1.3162 | 0.04811 | 0.0284 | 27.3581
14 | 1.3639 | 0.056 | 0.0321 | 24.3554
14.5 | 1.382 | 0.06065 | 0.0336 | 22.7865
15 | 1.395 | 0.06588 | 0.0347 | 21.1749
16 | 1.4073 | 0.08021 | 0.0322 | 17.5452
16.5 | 1.4161 | 0.09089 | 0.0247 | 15.5804
18 | 1.3288 | 0.11902 | 0.0218 | 11.1645
18.5 | 1.3039 | 0.13041 | 0.0165 | 9.9985
19 | 1.278 | 0.14219 | 0.0102 | 8.988
19.5 | 1.2552 | 0.15405 | 0.0034 | 8.148
20 | 1.235 | 0.1659 | -0.0038 | 7.4442

## 113. Re 12M Mach 0.00 (1)
BIGFOIL.COM POLAR EXPORT
NACA66-718 a=0.0
NACA66-718 a=0.0 |  |  |  | Cl Max: | 1.725 | at alpha= | 14.5 | deg
JavaFoil+Calcfoil stall+Eppler ext transition |  |  |  | L/D Max: | 125.167 | at alpha= | 6 | deg
Re: | 12000000 |  |  | Cd Min: | 0.00611 | at alpha= | 1.5 | deg
Mach: | 0 |  |  | Cl=0 at alpha= | -3.5403 | deg
|  |  |  | @ Cl=0.1, Cd= | 0.0067807
|  |  |  | @ Cl=0.4, Cd= | 0.0070842
|  |  |  | @ Cl=0.6, Cd= | 0.006528
alpha (deg) | Cl | Cd | Cm | Cl/Cd
-18.5 | -0.516 | 0.14466 | -0.01 | -3.569
-18 | -0.531 | 0.13637 | -0.011 | -3.896
-17.5 | -0.546 | 0.13009 | -0.011 | -4.195
-17 | -0.56 | 0.12311 | -0.012 | -4.545
-16.5 | -0.572 | 0.11754 | -0.012 | -4.87
-16 | -0.584 | 0.11175 | -0.013 | -5.227
-15.5 | -0.594 | 0.10611 | -0.013 | -5.602
-15 | -0.603 | 0.10057 | -0.014 | -5.996
-14.5 | -0.61 | 0.09554 | -0.014 | -6.38
-14 | -0.614 | 0.09054 | -0.015 | -6.782
-13.5 | -0.616 | 0.08589 | -0.015 | -7.17
-13 | -0.614 | 0.08166 | -0.016 | -7.524
-12.5 | -0.61 | 0.07709 | -0.017 | -7.916
-12 | -0.603 | 0.07155 | -0.018 | -8.432
-11.5 | -0.593 | 0.0667 | -0.019 | -8.891
-11 | -0.578 | 0.06306 | -0.019 | -9.167
-10.5 | -0.56 | 0.05922 | -0.02 | -9.453
-10 | -0.539 | 0.05477 | -0.022 | -9.835
-9.5 | -0.516 | 0.04928 | -0.024 | -10.462
-9 | -0.586 | 0.00872 | -0.038 | -67.198
-8.5 | -0.548 | 0.00729 | -0.04 | -75.237
-8 | -0.506 | 0.00798 | -0.041 | -63.406
-7.5 | -0.458 | 0.00773 | -0.042 | -59.238
-7 | -0.407 | 0.00741 | -0.043 | -54.908
-6.5 | -0.353 | 0.00687 | -0.044 | -51.387
-6 | -0.297 | 0.00669 | -0.045 | -44.425
-5.5 | -0.239 | 0.0065 | -0.047 | -36.766
-5 | -0.179 | 0.00667 | -0.048 | -26.893
-4.5 | -0.119 | 0.00673 | -0.049 | -17.619
-4 | -0.057 | 0.00673 | -0.05 | -8.509
-3.5 | 0.005 | 0.00678 | -0.051 | 0.669
-3 | 0.067 | 0.00677 | -0.052 | 9.849
-2.5 | 0.129 | 0.00679 | -0.054 | 19
-2 | 0.191 | 0.00689 | -0.055 | 27.793
-1.5 | 0.254 | 0.00616 | -0.056 | 41.215
-1 | 0.318 | 0.00691 | -0.057 | 45.962
-0.5 | 0.38 | 0.00703 | -0.058 | 54.091
0 | 0.439 | 0.00719 | -0.059 | 61.062
0.5 | 0.5 | 0.00734 | -0.06 | 68.175
1 | 0.559 | 0.00743 | -0.061 | 75.232
1.5 | 0.619 | 0.00611 | -0.063 | 101.287
2 | 0.68 | 0.00634 | -0.064 | 107.12
2.5 | 0.74 | 0.00665 | -0.065 | 111.29
3 | 0.799 | 0.00695 | -0.066 | 115.027
3.5 | 0.859 | 0.00729 | -0.067 | 117.741
4 | 0.918 | 0.00764 | -0.068 | 120.187
4.5 | 0.977 | 0.00801 | -0.069 | 121.9
5 | 1.035 | 0.00842 | -0.071 | 122.961
5.5 | 1.093 | 0.00882 | -0.072 | 123.934
6 | 1.151 | 0.0092 | -0.073 | 125.167
6.5 | 1.207 | 0.00967 | -0.074 | 124.889
7 | 1.262 | 0.01017 | -0.075 | 124.026
7.5 | 1.314 | 0.01092 | -0.076 | 120.316
8 | 1.363 | 0.01309 | -0.077 | 104.136
8.5 | 1.411 | 0.01379 | -0.078 | 102.301
9 | 1.457 | 0.01443 | -0.079 | 100.962
9.5 | 1.501 | 0.01509 | -0.08 | 99.466
10 | 1.542 | 0.01579 | -0.081 | 97.68
10.5 | 1.58 | 0.01654 | -0.083 | 95.532
11 | 1.616 | 0.01733 | -0.084 | 93.249
11.5 | 1.646 | 0.01826 | -0.085 | 90.133
12 | 1.671 | 0.01908 | -0.086 | 87.547
12.5 | 1.691 | 0.02009 | -0.087 | 84.16
13 | 1.706 | 0.02115 | -0.088 | 80.694
13.5 | 1.717 | 0.02218 | -0.089 | 77.414
14 | 1.724 | 0.02327 | -0.09 | 74.078
14.5 | 1.725 | 0.02452 | -0.091 | 70.337
15 | 1.711 | 0.02588 | -0.092 | 66.098
15.5 | 1.69 | 0.02745 | -0.093 | 61.567
16 | 1.663 | 0.029 | -0.094 | 57.355
16.5 | 1.631 | 0.03066 | -0.094 | 53.186
17 | 1.594 | 0.03253 | -0.095 | 49.003
17.5 | 1.554 | 0.03437 | -0.096 | 45.204
18 | 1.509 | 0.03659 | -0.097 | 41.251
18.5 | 1.461 | 0.03941 | -0.098 | 37.072
19 | 1.412 | 0.04184 | -0.098 | 33.748
19.5 | 1.359 | 0.04575 | -0.099 | 29.713

## 114. Re 12M Mach 0.00 (2)
BIGFOIL.COM POLAR EXPORT
NACA66-718 a=0.0
NACA66-718 a=0.0 |  |  |  | Cl Max: | 1.6828 | at alpha= | 20 | deg
XFOIL ncrit=9 |  |  |  | L/D Max: | 163.939 | at alpha= | 4 | deg
Re: | 12000000 |  |  | Cd Min: | 0.06215 | at alpha= | 20 | deg
Mach: | 0 |  |  | Cl=0 at alpha= | -3.8934 | deg
|  |  |  | @ Cl=0.1, Cd= | 0.0053961
|  |  |  | @ Cl=0.4, Cd= | 0.0051439
|  |  |  | @ Cl=0.6, Cd= | 0.0041716
alpha (deg) | Cl | Cd | Cm | Cl/Cd
-20 | -1.3442 | 0.02845 | -0.1018 | -47.2478
-19.5 | -1.3333 | 0.02608 | -0.0991 | -51.1235
-18.5 | -1.299 | 0.02228 | -0.0933 | -58.3034
-18 | -1.2661 | 0.02152 | -0.0916 | -58.8336
-17.5 | -1.2471 | 0.01963 | -0.0882 | -63.5303
-17 | -1.2159 | 0.01866 | -0.0859 | -65.1608
-16.5 | -1.1871 | 0.01739 | -0.0832 | -68.2634
-16 | -1.1524 | 0.01658 | -0.081 | -69.5054
-15.5 | -1.1165 | 0.0158 | -0.0789 | -70.6646
-15 | -1.0799 | 0.01498 | -0.0767 | -72.0895
-14.5 | -1.0417 | 0.01419 | -0.0747 | -73.4109
-14 | -1.0021 | 0.01347 | -0.0728 | -74.395
-12 | -0.835 | 0.01111 | -0.0656 | -75.1575
-11.5 | -0.7929 | 0.01054 | -0.0636 | -75.2277
-11 | -0.748 | 0.0101 | -0.0621 | -74.0594
-10.5 | -0.6999 | 0.0096 | -0.0613 | -72.9062
-10 | -0.6508 | 0.00916 | -0.0606 | -71.048
-9.5 | -0.6013 | 0.00873 | -0.0599 | -68.8774
-9 | -0.5514 | 0.00832 | -0.0593 | -66.274
-8.5 | -0.5004 | 0.00797 | -0.0589 | -62.7854
-8 | -0.449 | 0.00762 | -0.0586 | -58.9239
-7.5 | -0.398 | 0.00721 | -0.0582 | -55.2011
-7 | -0.3493 | 0.00668 | -0.0573 | -52.2904
-6.5 | -0.2948 | 0.00645 | -0.0576 | -45.7054
-6 | -0.239 | 0.00628 | -0.0581 | -38.0573
-5.5 | -0.1832 | 0.0061 | -0.0586 | -30.0328
-5 | -0.127 | 0.00595 | -0.0592 | -21.3445
-4.5 | -0.0699 | 0.0058 | -0.0599 | -12.0517
-4 | -0.0123 | 0.00566 | -0.0608 | -2.1731
-3.5 | 0.0454 | 0.00552 | -0.0617 | 8.2246
-3 | 0.1027 | 0.00539 | -0.0626 | 19.0538
-2.5 | 0.1604 | 0.00529 | -0.0635 | 30.3214
-2 | 0.2187 | 0.00519 | -0.0646 | 42.1387
-1.5 | 0.2769 | 0.00512 | -0.0657 | 54.082
-1 | 0.3349 | 0.00506 | -0.0667 | 66.1858
-0.5 | 0.3912 | 0.00512 | -0.0675 | 76.4062
0 | 0.4465 | 0.00527 | -0.0681 | 84.7249
0.5 | 0.5012 | 0.00541 | -0.0686 | 92.6433
1 | 0.5549 | 0.0055 | -0.069 | 100.8909
1.5 | 0.5926 | 0.00415 | -0.0668 | 142.7952
2 | 0.6473 | 0.00431 | -0.0673 | 150.1856
2.5 | 0.7024 | 0.0045 | -0.0679 | 156.0889
3 | 0.756 | 0.00472 | -0.0683 | 160.1695
3.5 | 0.8071 | 0.00498 | -0.0682 | 162.0683
4 | 0.8574 | 0.00523 | -0.0679 | 163.9388
4.5 | 0.9018 | 0.0056 | -0.0665 | 161.0357
5.5 | 0.9473 | 0.00666 | -0.0549 | 142.2372
6 | 0.9711 | 0.00734 | -0.0498 | 132.3025
6.5 | 0.9925 | 0.00823 | -0.0446 | 120.5954
7 | 1.0227 | 0.00899 | -0.0412 | 113.7597
7.5 | 1.045 | 0.01003 | -0.0367 | 104.1874
8 | 1.0604 | 0.0114 | -0.0313 | 93.0175
8.5 | 1.0799 | 0.01273 | -0.0268 | 84.8311
9 | 1.102 | 0.01403 | -0.0229 | 78.546
10 | 1.1445 | 0.01698 | -0.0156 | 67.4028
10.5 | 1.1687 | 0.01846 | -0.0126 | 63.3099
11 | 1.2001 | 0.01964 | -0.0107 | 61.1049
11.5 | 1.2306 | 0.02092 | -0.0089 | 58.8241
12 | 1.2627 | 0.02215 | -0.0074 | 57.0068
12.5 | 1.2932 | 0.0235 | -0.0059 | 55.0298
13 | 1.3213 | 0.02505 | -0.0041 | 52.7465
13.5 | 1.352 | 0.02643 | -0.0028 | 51.154
14 | 1.3797 | 0.02804 | -0.0013 | 49.2047
14.5 | 1.4059 | 0.02969 | 0.0004 | 47.3526
15 | 1.4278 | 0.03145 | 0.0026 | 45.399
15.5 | 1.5072 | 0.03403 | -0.0082 | 44.2903
16 | 1.5708 | 0.03711 | -0.0165 | 42.3282
17.5 | 1.6223 | 0.04483 | -0.0108 | 36.1878
18 | 1.6367 | 0.04795 | -0.0095 | 34.1335
18.5 | 1.652 | 0.05105 | -0.0085 | 32.3604
19 | 1.6645 | 0.05451 | -0.0075 | 30.5357
19.5 | 1.675 | 0.05821 | -0.0066 | 28.7751
20 | 1.6828 | 0.06215 | -0.0058 | 27.0764

## 115. Re 12M Mach 0.10 (1)
BIGFOIL.COM POLAR EXPORT
NACA66-718 a=0.0
NACA66-718 a=0.0 |  |  |  | Cl Max: | 1.716 | at alpha= | 14 | deg
JavaFoil+Calcfoil stall+Eppler ext transition |  |  |  | L/D Max: | 124.591 | at alpha= | 6 | deg
Re: | 12000000 |  |  | Cd Min: | 0.00614 | at alpha= | 1.5 | deg
Mach: | 0.1 |  |  | Cl=0 at alpha= | -3.5397 | deg
|  |  |  | @ Cl=0.1, Cd= | 0.0068452
|  |  |  | @ Cl=0.4, Cd= | 0.0070941
|  |  |  | @ Cl=0.6, Cd= | 0.0066089
alpha (deg) | Cl | Cd | Cm | Cl/Cd
-18 | -0.484 | 0.13956 | -0.011 | -3.47
-17.5 | -0.502 | 0.13204 | -0.011 | -3.798
-17 | -0.518 | 0.126 | -0.012 | -4.114
-16.5 | -0.534 | 0.12006 | -0.012 | -4.451
-16 | -0.549 | 0.11383 | -0.013 | -4.825
-15.5 | -0.563 | 0.1078 | -0.013 | -5.22
-15 | -0.575 | 0.10195 | -0.014 | -5.636
-14.5 | -0.584 | 0.09665 | -0.014 | -6.046
-14 | -0.592 | 0.09131 | -0.015 | -6.481
-13.5 | -0.597 | 0.08703 | -0.015 | -6.856
-13 | -0.599 | 0.08196 | -0.016 | -7.303
-12.5 | -0.597 | 0.07811 | -0.016 | -7.641
-12 | -0.592 | 0.07248 | -0.018 | -8.175
-11.5 | -0.584 | 0.06764 | -0.018 | -8.636
-11 | -0.571 | 0.06391 | -0.019 | -8.938
-10.5 | -0.554 | 0.06037 | -0.02 | -9.182
-10 | -0.535 | 0.05575 | -0.021 | -9.592
-9.5 | -0.512 | 0.05095 | -0.023 | -10.045
-9 | -0.582 | 0.009 | -0.038 | -64.641
-8.5 | -0.548 | 0.00734 | -0.04 | -74.567
-8 | -0.507 | 0.0081 | -0.041 | -62.602
-7.5 | -0.459 | 0.00784 | -0.042 | -58.566
-7 | -0.408 | 0.00751 | -0.043 | -54.367
-6.5 | -0.354 | 0.00686 | -0.045 | -51.64
-6 | -0.298 | 0.00676 | -0.046 | -44.132
-5.5 | -0.24 | 0.00661 | -0.047 | -36.338
-5 | -0.18 | 0.00673 | -0.048 | -26.757
-4.5 | -0.119 | 0.00674 | -0.049 | -17.668
-4 | -0.058 | 0.00678 | -0.05 | -8.487
-3.5 | 0.005 | 0.00678 | -0.052 | 0.672
-3 | 0.067 | 0.00684 | -0.053 | 9.796
-2.5 | 0.13 | 0.00685 | -0.054 | 18.914
-2 | 0.192 | 0.00696 | -0.055 | 27.636
-1.5 | 0.255 | 0.00691 | -0.056 | 36.959
-1 | 0.319 | 0.00698 | -0.057 | 45.736
-0.5 | 0.382 | 0.00703 | -0.058 | 54.351
0 | 0.441 | 0.00724 | -0.059 | 60.919
0.5 | 0.503 | 0.00735 | -0.061 | 68.378
1 | 0.561 | 0.00744 | -0.062 | 75.42
1.5 | 0.622 | 0.00614 | -0.063 | 101.315
2 | 0.683 | 0.00637 | -0.064 | 107.146
2.5 | 0.743 | 0.00668 | -0.065 | 111.268
3 | 0.803 | 0.00698 | -0.066 | 114.974
3.5 | 0.863 | 0.00733 | -0.067 | 117.744
4 | 0.922 | 0.0077 | -0.069 | 119.759
4.5 | 0.981 | 0.00807 | -0.07 | 121.536
5 | 1.04 | 0.00847 | -0.071 | 122.808
5.5 | 1.098 | 0.00888 | -0.072 | 123.644
6 | 1.156 | 0.00928 | -0.073 | 124.591
6.5 | 1.213 | 0.00976 | -0.074 | 124.269
7 | 1.267 | 0.01028 | -0.075 | 123.217
7.5 | 1.32 | 0.01102 | -0.077 | 119.809
8 | 1.368 | 0.01324 | -0.077 | 103.33
8.5 | 1.417 | 0.01393 | -0.079 | 101.69
9 | 1.463 | 0.01458 | -0.08 | 100.318
9.5 | 1.506 | 0.01526 | -0.081 | 98.71
10 | 1.547 | 0.01598 | -0.082 | 96.799
10.5 | 1.585 | 0.01677 | -0.083 | 94.515
11 | 1.619 | 0.01759 | -0.084 | 92.064
11.5 | 1.649 | 0.0185 | -0.085 | 89.103
12 | 1.672 | 0.01935 | -0.086 | 86.394
12.5 | 1.691 | 0.02038 | -0.087 | 82.951
13 | 1.704 | 0.02139 | -0.088 | 79.66
13.5 | 1.713 | 0.02255 | -0.089 | 75.94
14 | 1.716 | 0.02369 | -0.09 | 72.436
14.5 | 1.714 | 0.02501 | -0.091 | 68.542
15 | 1.696 | 0.02638 | -0.092 | 64.289
15.5 | 1.67 | 0.02801 | -0.093 | 59.633
16 | 1.638 | 0.02978 | -0.094 | 55.011
16.5 | 1.601 | 0.03164 | -0.095 | 50.6
17 | 1.558 | 0.0334 | -0.096 | 46.665
17.5 | 1.511 | 0.03567 | -0.097 | 42.361
18 | 1.461 | 0.03798 | -0.097 | 38.462
18.5 | 1.407 | 0.04085 | -0.098 | 34.448
19 | 1.351 | 0.04394 | -0.099 | 30.748

## 116. Re 12M Mach 0.10 (2)
BIGFOIL.COM POLAR EXPORT
NACA66-718 a=0.0
NACA66-718 a=0.0 |  |  |  | Cl Max: | 1.6746 | at alpha= | 20 | deg
XFOIL ncrit=9 |  |  |  | L/D Max: | 163.802 | at alpha= | 4 | deg
Re: | 12000000 |  |  | Cd Min: | 0.06479 | at alpha= | 20 | deg
Mach: | 0.1 |  |  | Cl=0 at alpha= | -3.8993 | deg
|  |  |  | @ Cl=0.1, Cd= | 0.00541
|  |  |  | @ Cl=0.4, Cd= | 0.0051457
|  |  |  | @ Cl=0.6, Cd= | 0.0041715
alpha (deg) | Cl | Cd | Cm | Cl/Cd
-20 | -1.308 | 0.0325 | -0.1089 | -40.2462
-19.5 | -1.3069 | 0.02924 | -0.106 | -44.6956
-19 | -1.2888 | 0.02734 | -0.1036 | -47.1397
-18.5 | -1.2864 | 0.02437 | -0.0996 | -52.7862
-18 | -1.2574 | 0.02326 | -0.0973 | -54.0585
-17.5 | -1.2438 | 0.02098 | -0.0934 | -59.285
-17 | -1.2153 | 0.0198 | -0.0907 | -61.3788
-16.5 | -1.1892 | 0.01831 | -0.0875 | -64.9481
-16 | -1.1559 | 0.01736 | -0.085 | -66.5841
-15.5 | -1.1209 | 0.01647 | -0.0825 | -68.0571
-15 | -1.0846 | 0.01556 | -0.0801 | -69.7044
-14.5 | -1.0467 | 0.01469 | -0.0778 | -71.2526
-14 | -1.0073 | 0.01389 | -0.0757 | -72.5198
-13 | -0.9241 | 0.01257 | -0.0718 | -73.5163
-12.5 | -0.8812 | 0.01195 | -0.0699 | -73.7406
-12 | -0.838 | 0.0114 | -0.068 | -73.5088
-11.5 | -0.7946 | 0.01074 | -0.0661 | -73.9851
-11 | -0.7507 | 0.01027 | -0.0641 | -73.0964
-10.5 | -0.7026 | 0.00974 | -0.063 | -72.1355
-10 | -0.6533 | 0.00928 | -0.0622 | -70.3987
-9.5 | -0.6034 | 0.00883 | -0.0614 | -68.3352
-9 | -0.5532 | 0.00841 | -0.0607 | -65.7788
-8.5 | -0.5021 | 0.00804 | -0.0601 | -62.4502
-8 | -0.4501 | 0.0077 | -0.0597 | -58.4545
-7.5 | -0.3981 | 0.00732 | -0.0594 | -54.3852
-7 | -0.3505 | 0.00672 | -0.0582 | -52.1577
-6.5 | -0.2958 | 0.00647 | -0.0584 | -45.7187
-6 | -0.2397 | 0.0063 | -0.0588 | -38.0476
-5.5 | -0.1835 | 0.00612 | -0.0592 | -29.9837
-5 | -0.127 | 0.00596 | -0.0598 | -21.3087
-4.5 | -0.0696 | 0.00581 | -0.0605 | -11.9793
-4 | -0.0117 | 0.00567 | -0.0614 | -2.0635
-3.5 | 0.0464 | 0.00554 | -0.0623 | 8.3755
-3 | 0.1041 | 0.0054 | -0.0631 | 19.2778
-2.5 | 0.162 | 0.0053 | -0.064 | 30.566
-2 | 0.2207 | 0.00519 | -0.0651 | 42.5241
-1.5 | 0.2793 | 0.00512 | -0.0662 | 54.5508
-1 | 0.3376 | 0.00507 | -0.0672 | 66.5878
-0.5 | 0.3942 | 0.00513 | -0.068 | 76.8421
0 | 0.4497 | 0.00528 | -0.0686 | 85.1705
0.5 | 0.5047 | 0.00542 | -0.0691 | 93.1181
1.5 | 0.5963 | 0.00416 | -0.0672 | 143.3413
2 | 0.651 | 0.00433 | -0.0676 | 150.3464
2.5 | 0.7064 | 0.00451 | -0.0682 | 156.6297
3 | 0.7601 | 0.00474 | -0.0685 | 160.3586
3.5 | 0.8112 | 0.005 | -0.0683 | 162.24
4 | 0.8616 | 0.00526 | -0.068 | 163.8023
4.5 | 0.9055 | 0.00563 | -0.0664 | 160.8348
5 | 0.9359 | 0.00604 | -0.062 | 154.9503
5.5 | 0.9471 | 0.00674 | -0.0539 | 140.5193
6 | 0.9725 | 0.00743 | -0.0491 | 130.8883
6.5 | 0.9951 | 0.00832 | -0.0441 | 119.6034
7 | 1.0234 | 0.00915 | -0.0404 | 111.847
7.5 | 1.0446 | 0.01026 | -0.0356 | 101.8129
8 | 1.0622 | 0.01159 | -0.0305 | 91.648
8.5 | 1.0812 | 0.01296 | -0.0259 | 83.4259
9 | 1.1022 | 0.01433 | -0.0219 | 76.9156
9.5 | 1.1197 | 0.01597 | -0.0175 | 70.1127
10 | 1.1448 | 0.01735 | -0.0145 | 65.9827
10.5 | 1.1698 | 0.01883 | -0.0116 | 62.1243
11 | 1.1996 | 0.02014 | -0.0095 | 59.5631
11.5 | 1.2321 | 0.02135 | -0.0079 | 57.7096
12 | 1.2628 | 0.02271 | -0.0061 | 55.6055
12.5 | 1.2949 | 0.02401 | -0.0047 | 53.9317
13 | 1.3222 | 0.02565 | -0.0029 | 51.5478
13.5 | 1.3531 | 0.02707 | -0.0015 | 49.9852
14 | 1.381 | 0.02873 | 0.0001 | 48.0682
14.5 | 1.4051 | 0.0306 | 0.002 | 45.9183
15 | 1.4287 | 0.03221 | 0.0042 | 44.3558
15.5 | 1.5067 | 0.0351 | -0.0065 | 42.9259
16 | 1.5703 | 0.03821 | -0.0146 | 41.0966
17 | 1.6053 | 0.04323 | -0.0104 | 37.1339
17.5 | 1.6211 | 0.04631 | -0.009 | 35.0054
18 | 1.6338 | 0.04967 | -0.0076 | 32.8931
18.5 | 1.6471 | 0.05309 | -0.0065 | 31.0247
19 | 1.6589 | 0.05672 | -0.0056 | 29.2472
19.5 | 1.6682 | 0.06059 | -0.0047 | 27.5326
20 | 1.6746 | 0.06479 | -0.0038 | 25.8466

## 117. Re 12M Mach 0.25 (1)
BIGFOIL.COM POLAR EXPORT
NACA66-718 a=0.0
NACA66-718 a=0.0 |  |  |  | Cl Max: | 1.676 | at alpha= | 12.5 | deg
JavaFoil+Calcfoil stall+Eppler ext transition |  |  |  | L/D Max: | 122.055 | at alpha= | 6 | deg
Re: | 12000000 |  |  | Cd Min: | 0.00632 | at alpha= | 1.5 | deg
Mach: | 0.25 |  |  | Cl=0 at alpha= | -3.5391 | deg
|  |  |  | @ Cl=0.1, Cd= | 0.0067814
|  |  |  | @ Cl=0.4, Cd= | 0.007209
|  |  |  | @ Cl=0.6, Cd= | 0.0071352
alpha (deg) | Cl | Cd | Cm | Cl/Cd
-16 | -0.198 | 0.12587 | -0.012 | -1.573
-15.5 | -0.258 | 0.11795 | -0.013 | -2.189
-15 | -0.308 | 0.11162 | -0.013 | -2.763
-14.5 | -0.353 | 0.10404 | -0.014 | -3.393
-14 | -0.393 | 0.09873 | -0.015 | -3.977
-13.5 | -0.427 | 0.09278 | -0.015 | -4.606
-13 | -0.457 | 0.08657 | -0.016 | -5.278
-12.5 | -0.481 | 0.08188 | -0.016 | -5.873
-12 | -0.499 | 0.07653 | -0.017 | -6.518
-11.5 | -0.51 | 0.07253 | -0.018 | -7.033
-11 | -0.515 | 0.06721 | -0.018 | -7.664
-10.5 | -0.513 | 0.06394 | -0.019 | -8.024
-10 | -0.505 | 0.05947 | -0.02 | -8.49
-9.5 | -0.49 | 0.05542 | -0.021 | -8.846
-9 | -0.47 | 0.05162 | -0.022 | -9.103
-8.5 | -0.445 | 0.04715 | -0.024 | -9.441
-8 | -0.503 | 0.00834 | -0.042 | -60.357
-7.5 | -0.461 | 0.00696 | -0.043 | -66.173
-7 | -0.414 | 0.00773 | -0.045 | -53.531
-6.5 | -0.361 | 0.00712 | -0.046 | -50.673
-6 | -0.304 | 0.00686 | -0.047 | -44.358
-5.5 | -0.246 | 0.00671 | -0.048 | -36.621
-5 | -0.185 | 0.00684 | -0.049 | -26.977
-4.5 | -0.122 | 0.00685 | -0.051 | -17.833
-4 | -0.059 | 0.00687 | -0.052 | -8.596
-3.5 | 0.005 | 0.00693 | -0.053 | 0.675
-3 | 0.069 | 0.00698 | -0.054 | 9.848
-2.5 | 0.133 | 0.00657 | -0.055 | 20.271
-2 | 0.198 | 0.00691 | -0.056 | 28.586
-1.5 | 0.262 | 0.00699 | -0.057 | 37.554
-1 | 0.328 | 0.00707 | -0.059 | 46.41
-0.5 | 0.393 | 0.00719 | -0.06 | 54.637
0 | 0.452 | 0.00735 | -0.061 | 61.578
0.5 | 0.516 | 0.00748 | -0.062 | 68.972
1 | 0.576 | 0.00765 | -0.063 | 75.225
1.5 | 0.638 | 0.00632 | -0.064 | 100.876
2 | 0.7 | 0.00659 | -0.066 | 106.205
2.5 | 0.762 | 0.00692 | -0.067 | 110.148
3 | 0.823 | 0.00724 | -0.068 | 113.68
3.5 | 0.885 | 0.00758 | -0.069 | 116.621
4 | 0.945 | 0.00799 | -0.07 | 118.345
4.5 | 1.006 | 0.00842 | -0.072 | 119.445
5 | 1.066 | 0.00886 | -0.073 | 120.362
5.5 | 1.126 | 0.00927 | -0.074 | 121.418
6 | 1.185 | 0.00971 | -0.075 | 122.055
6.5 | 1.243 | 0.01026 | -0.076 | 121.088
7 | 1.298 | 0.01084 | -0.077 | 119.697
7.5 | 1.351 | 0.01168 | -0.078 | 115.707
8 | 1.399 | 0.01404 | -0.079 | 99.701
8.5 | 1.447 | 0.0148 | -0.081 | 97.764
9 | 1.492 | 0.01553 | -0.082 | 96.045
9.5 | 1.533 | 0.0163 | -0.083 | 94.049
10 | 1.571 | 0.01712 | -0.084 | 91.767
10.5 | 1.605 | 0.01801 | -0.085 | 89.092
11 | 1.634 | 0.01902 | -0.086 | 85.929
11.5 | 1.656 | 0.01992 | -0.087 | 83.14
12 | 1.67 | 0.02109 | -0.088 | 79.178
12.5 | 1.676 | 0.02229 | -0.089 | 75.211
13 | 1.675 | 0.02357 | -0.09 | 71.06
13.5 | 1.665 | 0.02495 | -0.091 | 66.724
14 | 1.648 | 0.02638 | -0.092 | 62.457
14.5 | 1.621 | 0.02832 | -0.093 | 57.228
15 | 1.569 | 0.03028 | -0.094 | 51.809
15.5 | 1.504 | 0.03226 | -0.095 | 46.619
16 | 1.428 | 0.03491 | -0.096 | 40.902
16.5 | 1.342 | 0.03765 | -0.097 | 35.648
17 | 1.248 | 0.04041 | -0.098 | 30.877
17.5 | 1.142 | 0.04655 | -0.098 | 24.537

## 118. Re 12M Mach 0.25 (2)
BIGFOIL.COM POLAR EXPORT
NACA66-718 a=0.0
NACA66-718 a=0.0 |  |  |  | Cl Max: | 1.6275 | at alpha= | 19 | deg
XFOIL ncrit=9 |  |  |  | L/D Max: | 163.599 | at alpha= | 4 | deg
Re: | 12000000 |  |  | Cd Min: | 0.16516 | at alpha= | -19 | deg
Mach: | 0.25 |  |  | Cl=0 at alpha= | -3.9352 | deg
|  |  |  | @ Cl=0.1, Cd= | 0.0054876
|  |  |  | @ Cl=0.4, Cd= | 0.0051407
|  |  |  | @ Cl=0.6, Cd= | 0.0048354
alpha (deg) | Cl | Cd | Cm | Cl/Cd
-19 | -0.4111 | 0.16516 | -0.0518 | -2.4891
-18.5 | -0.403 | 0.15694 | -0.0568 | -2.5679
-18 | -0.3971 | 0.14845 | -0.0618 | -2.675
-17.5 | -0.3934 | 0.13953 | -0.0671 | -2.8195
-17 | -0.383 | 0.13224 | -0.0717 | -2.8962
-16 | -0.4 | 0.11064 | -0.0843 | -3.6153
-15.5 | -0.4052 | 0.10117 | -0.09 | -4.0051
-15 | -0.7913 | 0.04246 | -0.1189 | -18.6364
-14.5 | -0.9272 | 0.02949 | -0.1074 | -31.4412
-14 | -0.9891 | 0.0214 | -0.0961 | -46.2196
-13.5 | -0.9684 | 0.01944 | -0.0907 | -49.8148
-13 | -0.9473 | 0.01585 | -0.086 | -59.7666
-12.5 | -0.9063 | 0.01448 | -0.0828 | -62.5898
-12 | -0.8616 | 0.01343 | -0.08 | -64.1549
-11.5 | -0.8134 | 0.01235 | -0.0779 | -65.8623
-11 | -0.7654 | 0.01163 | -0.0755 | -65.8126
-10.5 | -0.7145 | 0.01071 | -0.0738 | -66.7134
-10 | -0.6653 | 0.01005 | -0.0718 | -66.199
-9.5 | -0.6143 | 0.00946 | -0.0701 | -64.9366
-9 | -0.5622 | 0.00893 | -0.0687 | -62.9563
-8.5 | -0.5096 | 0.00847 | -0.0675 | -60.1653
-8 | -0.457 | 0.00801 | -0.0663 | -57.0537
-7.5 | -0.4025 | 0.00765 | -0.0655 | -52.6144
-7 | -0.349 | 0.00724 | -0.0646 | -48.2044
-6.5 | -0.3 | 0.00664 | -0.063 | -45.1807
-6 | -0.2431 | 0.00641 | -0.0629 | -37.9251
-5.5 | -0.1847 | 0.00624 | -0.0631 | -29.5994
-5 | -0.1267 | 0.00605 | -0.0633 | -20.9421
-4.5 | -0.0675 | 0.00588 | -0.0638 | -11.4796
-4 | -0.0078 | 0.00572 | -0.0645 | -1.3636
-3.5 | 0.0524 | 0.0056 | -0.0653 | 9.3571
-3 | 0.1117 | 0.00546 | -0.066 | 20.4579
-2.5 | 0.1714 | 0.00535 | -0.0668 | 32.0374
-2 | 0.232 | 0.00523 | -0.0679 | 44.3595
-1.5 | 0.2923 | 0.00516 | -0.0689 | 56.6473
-1 | 0.3525 | 0.0051 | -0.07 | 69.1176
-0.5 | 0.4108 | 0.00515 | -0.0707 | 79.767
0.5 | 0.524 | 0.00546 | -0.0716 | 95.9707
1 | 0.5795 | 0.0056 | -0.0718 | 103.4821
1.5 | 0.6165 | 0.00422 | -0.0691 | 146.09
2 | 0.6719 | 0.00441 | -0.0694 | 152.3583
2.5 | 0.728 | 0.0046 | -0.0698 | 158.2609
3 | 0.7819 | 0.00486 | -0.0697 | 160.8848
3.5 | 0.8327 | 0.00513 | -0.069 | 162.3197
4 | 0.8818 | 0.00539 | -0.0679 | 163.5993
4.5 | 0.9189 | 0.00574 | -0.0644 | 160.0871
5 | 0.9377 | 0.00628 | -0.0573 | 149.3153
5.5 | 0.9539 | 0.00718 | -0.0504 | 132.8552
6 | 0.9789 | 0.00803 | -0.0454 | 121.9054
6.5 | 1.0022 | 0.00906 | -0.0403 | 110.6181
7 | 1.0308 | 0.01003 | -0.0364 | 102.7717
7.5 | 1.0526 | 0.01126 | -0.0315 | 93.4813
8 | 1.0705 | 0.0127 | -0.0263 | 84.2913
8.5 | 1.0918 | 0.01415 | -0.0219 | 77.159
9 | 1.1074 | 0.0159 | -0.0169 | 69.6478
9.5 | 1.1228 | 0.01784 | -0.0122 | 62.9372
10.5 | 1.1702 | 0.02128 | -0.0056 | 54.9906
11 | 1.2027 | 0.02265 | -0.0036 | 53.0993
11.5 | 1.2326 | 0.02427 | -0.0014 | 50.787
12 | 1.2668 | 0.02565 | 0.0002 | 49.3879
12.5 | 1.2966 | 0.02739 | 0.0021 | 47.3384
13 | 1.3266 | 0.02913 | 0.004 | 45.5407
13.5 | 1.3563 | 0.03096 | 0.0057 | 43.8081
14 | 1.3838 | 0.03296 | 0.0075 | 41.9842
14.5 | 1.4095 | 0.0351 | 0.0094 | 40.1567
15 | 1.429 | 0.03735 | 0.0121 | 38.2597
15.5 | 1.4983 | 0.04088 | 0.0033 | 36.6512
16 | 1.5615 | 0.04468 | -0.0045 | 34.9485
17.5 | 1.6043 | 0.05547 | 0.0005 | 28.9219
18 | 1.6151 | 0.0595 | 0.0019 | 27.1445
18.5 | 1.6234 | 0.06382 | 0.0031 | 25.4372
19 | 1.6275 | 0.06859 | 0.0042 | 23.7279
19.5 | 1.6267 | 0.07386 | 0.0052 | 22.0241
20 | 1.6222 | 0.07928 | 0.0064 | 20.4617

## 119. Re 12M Mach 0.50 (1)
BIGFOIL.COM POLAR EXPORT
NACA66-718 a=0.0
NACA66-718 a=0.0 |  |  |  | Cl Max: | 1.579 | at alpha= | 9.5 | deg
JavaFoil+Calcfoil stall+Eppler ext transition |  |  |  | L/D Max: | 109.887 | at alpha= | 4.5 | deg
Re: | 12000000 |  |  | Cd Min: | 0.00643 | at alpha= | -5 | deg
Mach: | 0.5 |  |  | Cl=0 at alpha= | -3.5357 | deg
|  |  |  | @ Cl=0.1, Cd= | 0.00745
|  |  |  | @ Cl=0.4, Cd= | 0.0076996
|  |  |  | @ Cl=0.6, Cd= | 0.0084403
alpha (deg) | Cl | Cd | Cm | Cl/Cd
-20 | -0.942 | 0.1539 | -0.012 | -6.124
-19.5 | -0.915 | 0.14023 | -0.012 | -6.524
-19 | -0.885 | 0.13754 | -0.013 | -6.432
-18.5 | -0.857 | 0.12915 | -0.013 | -6.636
-18 | -0.829 | 0.1215 | -0.014 | -6.825
-17.5 | -0.798 | 0.13203 | -0.014 | -6.047
-17 | -0.771 | 0.12103 | -0.015 | -6.374
-16.5 | -0.742 | 0.11705 | -0.015 | -6.34
-16 | -0.714 | 0.10884 | -0.016 | -6.56
-15.5 | -0.686 | 0.1026 | -0.016 | -6.686
-15 | -0.663 | 0.09059 | -0.018 | -7.314
-14.5 | -0.638 | 0.08166 | -0.02 | -7.815
-14 | -0.609 | 0.07851 | -0.021 | -7.754
-13.5 | -0.664 | 0.0211 | -0.031 | -31.453
-13 | -0.651 | 0.0141 | -0.034 | -46.177
-12.5 | -0.513 | 0.08758 | -0.018 | -5.855
-12 | -0.485 | 0.0784 | -0.019 | -6.18
-11.5 | -0.456 | 0.07193 | -0.02 | -6.343
-11 | -0.428 | 0.06642 | -0.021 | -6.445
-10.5 | -0.4 | 0.06165 | -0.022 | -6.491
-10 | -0.372 | 0.05734 | -0.023 | -6.489
-9.5 | -0.349 | 0.04823 | -0.028 | -7.229
-9 | -0.382 | 0.00961 | -0.044 | -39.781
-8.5 | -0.284 | 0.05865 | -0.022 | -4.837
-8 | -0.255 | 0.06064 | -0.022 | -4.205
-7.5 | -0.227 | 0.05104 | -0.023 | -4.441
-7 | -0.28 | 0.04615 | -0.025 | -6.058
-6.5 | -0.29 | 0.04175 | -0.026 | -6.954
-6 | -0.26 | 0.03795 | -0.029 | -6.844
-5.5 | -0.264 | 0.0073 | -0.053 | -36.152
-5 | -0.201 | 0.00643 | -0.055 | -31.243
-4.5 | -0.134 | 0.00664 | -0.056 | -20.183
-4 | -0.065 | 0.00757 | -0.057 | -8.631
-3.5 | 0.005 | 0.0075 | -0.059 | 0.692
-3 | 0.076 | 0.00747 | -0.06 | 10.243
-2.5 | 0.148 | 0.00741 | -0.061 | 20.006
-2 | 0.22 | 0.00748 | -0.062 | 29.471
-1.5 | 0.293 | 0.00755 | -0.064 | 38.784
-1 | 0.367 | 0.00764 | -0.065 | 48.054
-0.5 | 0.439 | 0.00777 | -0.066 | 56.49
0 | 0.502 | 0.00813 | -0.068 | 61.741
0.5 | 0.572 | 0.00833 | -0.069 | 68.681
1 | 0.638 | 0.00859 | -0.07 | 74.267
1.5 | 0.707 | 0.00724 | -0.072 | 97.635
2 | 0.776 | 0.00761 | -0.073 | 101.892
2.5 | 0.844 | 0.00804 | -0.074 | 104.946
3 | 0.912 | 0.0085 | -0.075 | 107.307
3.5 | 0.979 | 0.00899 | -0.077 | 108.877
4 | 1.046 | 0.00957 | -0.078 | 109.326
4.5 | 1.112 | 0.01012 | -0.079 | 109.887
5 | 1.178 | 0.01073 | -0.081 | 109.783
5.5 | 1.244 | 0.01137 | -0.082 | 109.343
6 | 1.308 | 0.01199 | -0.083 | 109.054
6.5 | 1.37 | 0.01283 | -0.084 | 106.71
7 | 1.425 | 0.01387 | -0.086 | 102.76
7.5 | 1.475 | 0.01721 | -0.087 | 85.748
8 | 1.52 | 0.01844 | -0.088 | 82.411
8.5 | 1.555 | 0.01962 | -0.089 | 79.246
9 | 1.577 | 0.02087 | -0.09 | 75.56
9.5 | 1.579 | 0.02241 | -0.092 | 70.467
10 | 1.549 | 0.02434 | -0.093 | 63.641
10.5 | 1.445 | 0.02649 | -0.094 | 54.566
11 | 0.965 | 0.02962 | -0.095 | 32.568
11.5 | 0.996 | 0.03014 | -0.096 | 33.058
12 | 1.026 | 0.0333 | -0.097 | 30.799
12.5 | 1.053 | 0.03769 | -0.098 | 27.939
13 | 1.086 | 0.03683 | -0.099 | 29.485
13.5 | 1.113 | 0.04121 | -0.1 | 27.01
14 | 1.139 | 0.04645 | -0.101 | 24.525
14.5 | 1.17 | 0.0463 | -0.102 | 25.281

## 120. Re 12M Mach 0.50 (2)
BIGFOIL.COM POLAR EXPORT
NACA66-718 a=0.0
NACA66-718 a=0.0 |  |  |  | Cl Max: | 1.4275 | at alpha= | 15.5 | deg
XFOIL ncrit=9 |  |  |  | L/D Max: | 153.655 | at alpha= | 2 | deg
Re: | 12000000 |  |  | Cd Min: | 0.16423 | at alpha= | 20 | deg
Mach: | 0.5 |  |  | Cl=0 at alpha= | -99 | deg
|  |  |  | @ Cl=0.1, Cd= | 0.00555
|  |  |  | @ Cl=0.4, Cd= | 0.00555
|  |  |  | @ Cl=0.6, Cd= | 0.005738
alpha (deg) | Cl | Cd | Cm | Cl/Cd
0 | 0.5489 | 0.00555 | -0.0828 | 98.9009
0.5 | 0.6087 | 0.00577 | -0.0822 | 105.4939
1 | 0.6681 | 0.00594 | -0.0816 | 112.4747
1.5 | 0.7131 | 0.00567 | -0.0783 | 125.7672
2 | 0.7483 | 0.00487 | -0.0735 | 153.655
2.5 | 0.7795 | 0.00522 | -0.067 | 149.3295
3 | 0.8046 | 0.00589 | -0.0598 | 136.6044
3.5 | 0.8414 | 0.00658 | -0.0551 | 127.8723
4 | 0.8759 | 0.00743 | -0.0502 | 117.8869
4.5 | 0.9116 | 0.00834 | -0.0457 | 109.3046
5 | 0.9439 | 0.00942 | -0.0407 | 100.2017
5.5 | 0.9744 | 0.01062 | -0.0356 | 91.7514
6 | 1.0041 | 0.01192 | -0.0306 | 84.2366
6.5 | 1.0284 | 0.01348 | -0.0249 | 76.2908
7 | 1.0577 | 0.01496 | -0.0201 | 70.7019
7.5 | 1.085 | 0.01662 | -0.0152 | 65.2828
8.5 | 1.1382 | 0.02035 | -0.0059 | 55.9312
9 | 1.1553 | 0.02278 | -0.0005 | 50.7155
9.5 | 1.1601 | 0.02595 | 0.0057 | 44.7052
10 | 1.1702 | 0.02911 | 0.0109 | 40.1992
10.5 | 1.1781 | 0.03269 | 0.0158 | 36.0385
11 | 1.2102 | 0.03514 | 0.0185 | 34.4394
11.5 | 1.2434 | 0.03769 | 0.021 | 32.9902
12 | 1.2761 | 0.04041 | 0.0234 | 31.5788
12.5 | 1.3056 | 0.04349 | 0.0258 | 30.0207
13 | 1.3335 | 0.04683 | 0.028 | 28.4753
13.5 | 1.3608 | 0.05038 | 0.0301 | 27.0107
14.5 | 1.4017 | 0.0591 | 0.0335 | 23.7174
15 | 1.4178 | 0.06407 | 0.0348 | 22.1289
15.5 | 1.4275 | 0.06982 | 0.0357 | 20.4454
16 | 1.4233 | 0.07689 | 0.036 | 18.5109
16.5 | 1.4232 | 0.08542 | 0.0332 | 16.6612
17 | 1.4139 | 0.09757 | 0.0253 | 14.4911
18.5 | 1.3179 | 0.12869 | 0.0178 | 10.2409
19 | 1.292 | 0.14039 | 0.0116 | 9.2029
19.5 | 1.2681 | 0.15235 | 0.0048 | 8.3236
20 | 1.2473 | 0.16423 | -0.0024 | 7.5948

## 121. Re 14M Mach 0.00 (1)
BIGFOIL.COM POLAR EXPORT
NACA66-718 a=0.0
NACA66-718 a=0.0 |  |  |  | Cl Max: | 1.726 | at alpha= | 14.5 | deg
JavaFoil+Calcfoil stall+Eppler ext transition |  |  |  | L/D Max: | 126.577 | at alpha= | 6 | deg
Re: | 14000000 |  |  | Cd Min: | 0.00607 | at alpha= | 1.5 | deg
Mach: | 0 |  |  | Cl=0 at alpha= | -3.5403 | deg
|  |  |  | @ Cl=0.1, Cd= | 0.0067926
|  |  |  | @ Cl=0.4, Cd= | 0.0070709
|  |  |  | @ Cl=0.6, Cd= | 0.0064995
alpha (deg) | Cl | Cd | Cm | Cl/Cd
-18.5 | -0.516 | 0.14162 | -0.01 | -3.647
-18 | -0.531 | 0.13534 | -0.011 | -3.926
-17.5 | -0.546 | 0.12919 | -0.011 | -4.226
-17 | -0.56 | 0.12297 | -0.012 | -4.551
-16.5 | -0.573 | 0.11727 | -0.012 | -4.883
-16 | -0.584 | 0.11139 | -0.013 | -5.245
-15.5 | -0.594 | 0.10574 | -0.013 | -5.622
-15 | -0.603 | 0.10112 | -0.014 | -5.964
-14.5 | -0.61 | 0.09594 | -0.014 | -6.354
-14 | -0.614 | 0.09068 | -0.015 | -6.77
-13.5 | -0.616 | 0.08564 | -0.015 | -7.19
-13 | -0.615 | 0.08112 | -0.016 | -7.577
-12.5 | -0.611 | 0.07656 | -0.017 | -7.976
-12 | -0.604 | 0.07108 | -0.018 | -8.492
-11.5 | -0.593 | 0.06681 | -0.019 | -8.873
-11 | -0.579 | 0.06214 | -0.02 | -9.317
-10.5 | -0.56 | 0.05877 | -0.02 | -9.532
-10 | -0.54 | 0.05379 | -0.022 | -10.034
-9.5 | -0.524 | 0.04367 | -0.026 | -11.99
-9 | -0.587 | 0.00845 | -0.038 | -69.442
-8.5 | -0.549 | 0.00759 | -0.04 | -72.364
-8 | -0.506 | 0.00777 | -0.041 | -65.152
-7.5 | -0.458 | 0.00758 | -0.042 | -60.414
-7 | -0.407 | 0.00736 | -0.043 | -55.328
-6.5 | -0.353 | 0.00672 | -0.044 | -52.543
-6 | -0.297 | 0.0068 | -0.045 | -43.686
-5.5 | -0.239 | 0.00677 | -0.047 | -35.31
-5 | -0.179 | 0.00674 | -0.048 | -26.595
-4.5 | -0.119 | 0.00674 | -0.049 | -17.589
-4 | -0.057 | 0.00669 | -0.05 | -8.559
-3.5 | 0.005 | 0.00668 | -0.051 | 0.679
-3 | 0.067 | 0.00675 | -0.052 | 9.875
-2.5 | 0.129 | 0.00683 | -0.054 | 18.882
-2 | 0.191 | 0.00689 | -0.055 | 27.792
-1.5 | 0.254 | 0.00639 | -0.056 | 39.783
-1 | 0.318 | 0.0069 | -0.057 | 46.059
-0.5 | 0.38 | 0.00702 | -0.058 | 54.184
0 | 0.439 | 0.00717 | -0.059 | 61.234
0.5 | 0.5 | 0.0073 | -0.06 | 68.583
1 | 0.559 | 0.00738 | -0.061 | 75.789
1.5 | 0.62 | 0.00607 | -0.063 | 102
2 | 0.68 | 0.00636 | -0.064 | 106.963
2.5 | 0.74 | 0.00666 | -0.065 | 111.159
3 | 0.8 | 0.00693 | -0.066 | 115.391
3.5 | 0.859 | 0.00728 | -0.067 | 117.938
4 | 0.918 | 0.00759 | -0.068 | 120.927
4.5 | 0.977 | 0.00797 | -0.069 | 122.564
5 | 1.036 | 0.00834 | -0.071 | 124.2
5.5 | 1.094 | 0.00871 | -0.072 | 125.631
6 | 1.152 | 0.0091 | -0.073 | 126.577
6.5 | 1.208 | 0.00957 | -0.074 | 126.251
7 | 1.262 | 0.01016 | -0.075 | 124.244
7.5 | 1.315 | 0.01093 | -0.076 | 120.313
8 | 1.364 | 0.01279 | -0.077 | 106.684
8.5 | 1.412 | 0.01345 | -0.078 | 105.008
9 | 1.459 | 0.01406 | -0.079 | 103.729
9.5 | 1.502 | 0.0147 | -0.08 | 102.207
10 | 1.543 | 0.01538 | -0.082 | 100.354
10.5 | 1.582 | 0.01609 | -0.083 | 98.319
11 | 1.617 | 0.01688 | -0.084 | 95.813
11.5 | 1.647 | 0.01778 | -0.085 | 92.639
12 | 1.672 | 0.01859 | -0.086 | 89.926
12.5 | 1.692 | 0.01951 | -0.087 | 86.758
13 | 1.708 | 0.02065 | -0.088 | 82.698
13.5 | 1.719 | 0.02158 | -0.089 | 79.668
14 | 1.725 | 0.02269 | -0.09 | 76.027
14.5 | 1.726 | 0.02381 | -0.091 | 72.496
15 | 1.712 | 0.02513 | -0.092 | 68.143
15.5 | 1.691 | 0.02676 | -0.093 | 63.194
16 | 1.664 | 0.0283 | -0.094 | 58.816
16.5 | 1.632 | 0.0298 | -0.095 | 54.788
17 | 1.596 | 0.03162 | -0.095 | 50.466
17.5 | 1.555 | 0.03354 | -0.096 | 46.355
18 | 1.51 | 0.03574 | -0.097 | 42.258
18.5 | 1.463 | 0.03826 | -0.098 | 38.222
19 | 1.413 | 0.04133 | -0.099 | 34.177
19.5 | 1.36 | 0.04492 | -0.099 | 30.283

## 122. Re 14M Mach 0.00 (2)
BIGFOIL.COM POLAR EXPORT
NACA66-718 a=0.0
NACA66-718 a=0.0 |  |  |  | Cl Max: | 1.7018 | at alpha= | 20 | deg
XFOIL ncrit=9 |  |  |  | L/D Max: | 163.321 | at alpha= | 4 | deg
Re: | 14000000 |  |  | Cd Min: | 0.06077 | at alpha= | 20 | deg
Mach: | 0 |  |  | Cl=0 at alpha= | -3.8789 | deg
|  |  |  | @ Cl=0.1, Cd= | 0.0052729
|  |  |  | @ Cl=0.4, Cd= | 0.0052079
|  |  |  | @ Cl=0.6, Cd= | 0.0042091
alpha (deg) | Cl | Cd | Cm | Cl/Cd
-20 | -1.3711 | 0.02664 | -0.1 | -51.4677
-19.5 | -1.3558 | 0.02459 | -0.0973 | -55.1362
-19 | -1.3314 | 0.02322 | -0.0951 | -57.3385
-18.5 | -1.3154 | 0.02122 | -0.0918 | -61.9887
-18 | -1.284 | 0.02033 | -0.0898 | -63.1579
-17.5 | -1.2613 | 0.01874 | -0.0867 | -67.3052
-17 | -1.2297 | 0.01779 | -0.0843 | -69.1231
-16.5 | -1.1992 | 0.01665 | -0.0817 | -72.024
-16 | -1.1637 | 0.01585 | -0.0796 | -73.4196
-15.5 | -1.127 | 0.0151 | -0.0775 | -74.6358
-15 | -1.0896 | 0.01434 | -0.0754 | -75.9833
-13.5 | -0.9692 | 0.01255 | -0.0698 | -77.2271
-13 | -0.9279 | 0.01177 | -0.0679 | -78.836
-12.5 | -0.8858 | 0.01123 | -0.0661 | -78.878
-12 | -0.8438 | 0.01075 | -0.0641 | -78.493
-11.5 | -0.8016 | 0.01029 | -0.0621 | -77.9009
-11 | -0.7537 | 0.00987 | -0.0612 | -76.3627
-10.5 | -0.7052 | 0.00938 | -0.0603 | -75.1812
-10 | -0.6558 | 0.00895 | -0.0597 | -73.2737
-9.5 | -0.6058 | 0.00854 | -0.0591 | -70.9368
-9 | -0.5554 | 0.00815 | -0.0586 | -68.1472
-8.5 | -0.5043 | 0.00777 | -0.0582 | -64.9035
-8 | -0.4521 | 0.00744 | -0.058 | -60.7661
-7.5 | -0.3998 | 0.00709 | -0.0578 | -56.3893
-7 | -0.3522 | 0.00651 | -0.0568 | -54.1014
-6.5 | -0.2976 | 0.00628 | -0.0571 | -47.3885
-6 | -0.2418 | 0.00611 | -0.0576 | -39.5745
-5.5 | -0.1854 | 0.00596 | -0.0582 | -31.1074
-5 | -0.1289 | 0.00577 | -0.0588 | -22.3397
-4.5 | -0.0717 | 0.00561 | -0.0596 | -12.7807
-4 | -0.014 | 0.00548 | -0.0605 | -2.5547
-3.5 | 0.0438 | 0.00539 | -0.0614 | 8.1262
-3 | 0.1014 | 0.00527 | -0.0623 | 19.241
-2.5 | 0.1595 | 0.00514 | -0.0633 | 31.0311
-2 | 0.2176 | 0.00506 | -0.0644 | 43.004
-1.5 | 0.2758 | 0.00501 | -0.0655 | 55.0499
-1 | 0.3329 | 0.00503 | -0.0664 | 66.1829
-0.5 | 0.3881 | 0.00518 | -0.0669 | 74.9228
0 | 0.4435 | 0.00531 | -0.0676 | 83.5217
0.5 | 0.4985 | 0.00544 | -0.0681 | 91.636
1 | 0.5536 | 0.00552 | -0.0687 | 100.2899
1.5 | 0.5912 | 0.00419 | -0.0665 | 141.0979
2 | 0.6465 | 0.00431 | -0.0672 | 150
2.5 | 0.7013 | 0.00449 | -0.0678 | 156.1915
3 | 0.7549 | 0.00472 | -0.0681 | 159.9364
3.5 | 0.8061 | 0.00498 | -0.068 | 161.8675
4 | 0.8558 | 0.00524 | -0.0676 | 163.3206
4.5 | 0.9 | 0.0056 | -0.0662 | 160.7143
5 | 0.9342 | 0.00602 | -0.0626 | 155.1827
5.5 | 0.9458 | 0.00665 | -0.0546 | 142.2256
6 | 0.9685 | 0.00737 | -0.0493 | 131.4111
6.5 | 0.9897 | 0.00825 | -0.0441 | 119.9636
7 | 1.0224 | 0.00893 | -0.0411 | 114.4905
7.5 | 1.0448 | 0.00999 | -0.0366 | 104.5846
8 | 1.0597 | 0.01136 | -0.0311 | 93.2835
9 | 1.1056 | 0.01382 | -0.0233 | 80
9.5 | 1.1212 | 0.01547 | -0.0187 | 72.4758
10 | 1.1471 | 0.0168 | -0.0158 | 68.2798
10.5 | 1.1759 | 0.01804 | -0.0134 | 65.1829
11 | 1.2089 | 0.01914 | -0.0118 | 63.1609
11.5 | 1.239 | 0.02042 | -0.0099 | 60.6758
12 | 1.2733 | 0.02151 | -0.0086 | 59.1957
12.5 | 1.3025 | 0.02293 | -0.0068 | 56.8033
13 | 1.3336 | 0.02425 | -0.0054 | 54.9938
13.5 | 1.3626 | 0.02576 | -0.0039 | 52.896
14.5 | 1.4169 | 0.02904 | -0.0008 | 48.7913
15 | 1.4428 | 0.03074 | 0.0008 | 46.9356
15.5 | 1.4766 | 0.03262 | 0.0003 | 45.2667
16 | 1.552 | 0.03552 | -0.0101 | 43.6937
17.5 | 1.6398 | 0.04362 | -0.0124 | 37.5928
18 | 1.6556 | 0.04664 | -0.0112 | 35.4974
18.5 | 1.6699 | 0.04982 | -0.0101 | 33.5187
19 | 1.6826 | 0.05323 | -0.0091 | 31.61
19.5 | 1.6939 | 0.05685 | -0.0082 | 29.796
20 | 1.7018 | 0.06077 | -0.0073 | 28.0039

## 123. Re 14M Mach 0.10 (1)
BIGFOIL.COM POLAR EXPORT
NACA66-718 a=0.0
NACA66-718 a=0.0 |  |  |  | Cl Max: | 1.718 | at alpha= | 14 | deg
JavaFoil+Calcfoil stall+Eppler ext transition |  |  |  | L/D Max: | 125.836 | at alpha= | 6 | deg
Re: | 14000000 |  |  | Cd Min: | 0.00611 | at alpha= | 1.5 | deg
Mach: | 0.1 |  |  | Cl=0 at alpha= | -3.5397 | deg
|  |  |  | @ Cl=0.1, Cd= | 0.0068357
|  |  |  | @ Cl=0.4, Cd= | 0.0070627
|  |  |  | @ Cl=0.6, Cd= | 0.006605
alpha (deg) | Cl | Cd | Cm | Cl/Cd
-18 | -0.484 | 0.13754 | -0.011 | -3.522
-17.5 | -0.502 | 0.13094 | -0.011 | -3.831
-17 | -0.518 | 0.12436 | -0.012 | -4.169
-16.5 | -0.534 | 0.11833 | -0.012 | -4.516
-16 | -0.549 | 0.11229 | -0.013 | -4.892
-15.5 | -0.563 | 0.10745 | -0.013 | -5.237
-15 | -0.575 | 0.1016 | -0.014 | -5.655
-14.5 | -0.584 | 0.09629 | -0.014 | -6.069
-14 | -0.592 | 0.0917 | -0.015 | -6.455
-13.5 | -0.597 | 0.08644 | -0.015 | -6.902
-13 | -0.599 | 0.0817 | -0.016 | -7.325
-12.5 | -0.597 | 0.07731 | -0.017 | -7.723
-12 | -0.593 | 0.07208 | -0.018 | -8.224
-11.5 | -0.584 | 0.06761 | -0.018 | -8.639
-11 | -0.572 | 0.06315 | -0.019 | -9.054
-10.5 | -0.555 | 0.05961 | -0.02 | -9.311
-10 | -0.536 | 0.05485 | -0.022 | -9.767
-9.5 | -0.514 | 0.04943 | -0.024 | -10.391
-9 | -0.585 | 0.00861 | -0.038 | -67.886
-8.5 | -0.548 | 0.00713 | -0.04 | -76.858
-8 | -0.507 | 0.0079 | -0.041 | -64.184
-7.5 | -0.459 | 0.00759 | -0.042 | -60.497
-7 | -0.408 | 0.00736 | -0.043 | -55.481
-6.5 | -0.354 | 0.00673 | -0.045 | -52.634
-6 | -0.298 | 0.0068 | -0.046 | -43.826
-5.5 | -0.24 | 0.00684 | -0.047 | -35.079
-5 | -0.18 | 0.00681 | -0.048 | -26.465
-4.5 | -0.119 | 0.00675 | -0.049 | -17.642
-4 | -0.058 | 0.00678 | -0.05 | -8.48
-3.5 | 0.005 | 0.00675 | -0.052 | 0.675
-3 | 0.067 | 0.00682 | -0.053 | 9.826
-2.5 | 0.13 | 0.00685 | -0.054 | 18.911
-2 | 0.192 | 0.00696 | -0.055 | 27.651
-1.5 | 0.255 | 0.00687 | -0.056 | 37.16
-1 | 0.319 | 0.00698 | -0.057 | 45.767
-0.5 | 0.382 | 0.00702 | -0.058 | 54.44
0 | 0.441 | 0.00716 | -0.059 | 61.57
0.5 | 0.503 | 0.00731 | -0.061 | 68.785
1 | 0.562 | 0.00746 | -0.062 | 75.289
1.5 | 0.622 | 0.00611 | -0.063 | 101.897
2 | 0.683 | 0.00638 | -0.064 | 106.977
2.5 | 0.743 | 0.00669 | -0.065 | 111.13
3 | 0.803 | 0.00697 | -0.066 | 115.323
3.5 | 0.863 | 0.00732 | -0.067 | 117.952
4 | 0.923 | 0.00767 | -0.069 | 120.365
4.5 | 0.982 | 0.00804 | -0.07 | 122.106
5 | 1.041 | 0.00839 | -0.071 | 124.052
5.5 | 1.099 | 0.00877 | -0.072 | 125.334
6 | 1.157 | 0.0092 | -0.073 | 125.836
6.5 | 1.214 | 0.00966 | -0.074 | 125.617
7 | 1.268 | 0.01027 | -0.075 | 123.432
7.5 | 1.321 | 0.01104 | -0.077 | 119.617
8 | 1.37 | 0.01292 | -0.078 | 105.982
8.5 | 1.418 | 0.01358 | -0.079 | 104.382
9 | 1.464 | 0.0142 | -0.08 | 103.095
9.5 | 1.508 | 0.01486 | -0.081 | 101.461
10 | 1.548 | 0.01558 | -0.082 | 99.388
10.5 | 1.586 | 0.0163 | -0.083 | 97.327
11 | 1.62 | 0.01714 | -0.084 | 94.556
11.5 | 1.65 | 0.01802 | -0.085 | 91.574
12 | 1.673 | 0.0189 | -0.086 | 88.514
12.5 | 1.692 | 0.01984 | -0.087 | 85.284
13 | 1.706 | 0.02078 | -0.088 | 82.067
13.5 | 1.714 | 0.02194 | -0.089 | 78.146
14 | 1.718 | 0.02311 | -0.09 | 74.336
14.5 | 1.716 | 0.02433 | -0.091 | 70.514
15 | 1.697 | 0.02589 | -0.092 | 65.555
15.5 | 1.672 | 0.02732 | -0.093 | 61.195
16 | 1.64 | 0.02895 | -0.094 | 56.646
16.5 | 1.602 | 0.03104 | -0.095 | 51.607
17 | 1.56 | 0.03244 | -0.096 | 48.088
17.5 | 1.513 | 0.03472 | -0.097 | 43.574
18 | 1.462 | 0.0369 | -0.097 | 39.632
18.5 | 1.409 | 0.03963 | -0.098 | 35.544
19 | 1.352 | 0.04323 | -0.099 | 31.271

## 124. Re 14M Mach 0.10 (2)
BIGFOIL.COM POLAR EXPORT
NACA66-718 a=0.0
NACA66-718 a=0.0 |  |  |  | Cl Max: | 1.6955 | at alpha= | 20 | deg
XFOIL ncrit=9 |  |  |  | L/D Max: | 163.498 | at alpha= | 4 | deg
Re: | 14000000 |  |  | Cd Min: | 0.06319 | at alpha= | 20 | deg
Mach: | 0.1 |  |  | Cl=0 at alpha= | -3.8849 | deg
|  |  |  | @ Cl=0.1, Cd= | 0.0052856
|  |  |  | @ Cl=0.4, Cd= | 0.0052027
|  |  |  | @ Cl=0.6, Cd= | 0.0042212
alpha (deg) | Cl | Cd | Cm | Cl/Cd
-20 | -1.3421 | 0.0301 | -0.1072 | -44.588
-19.5 | -1.335 | 0.02737 | -0.1042 | -48.776
-19 | -1.3174 | 0.02544 | -0.1015 | -51.7846
-18.5 | -1.3043 | 0.02321 | -0.0981 | -56.1956
-18 | -1.279 | 0.02184 | -0.0954 | -58.5623
-17.5 | -1.2599 | 0.01998 | -0.0919 | -63.0581
-17 | -1.2308 | 0.01881 | -0.0891 | -65.4333
-16.5 | -1.2019 | 0.01751 | -0.0861 | -68.6408
-16 | -1.1679 | 0.01656 | -0.0836 | -70.5254
-15.5 | -1.132 | 0.01571 | -0.0812 | -72.056
-15 | -1.095 | 0.01487 | -0.0788 | -73.6382
-14.5 | -1.0564 | 0.01406 | -0.0765 | -75.1351
-14 | -1.0162 | 0.01332 | -0.0745 | -76.2913
-13.5 | -0.9741 | 0.01291 | -0.0725 | -75.4531
-13 | -0.9323 | 0.01206 | -0.0705 | -77.3051
-12.5 | -0.8894 | 0.01148 | -0.0686 | -77.4739
-12 | -0.8464 | 0.01095 | -0.0666 | -77.2968
-11.5 | -0.8038 | 0.01045 | -0.0644 | -76.9187
-11 | -0.7571 | 0.01003 | -0.063 | -75.4835
-10.5 | -0.7081 | 0.00953 | -0.0621 | -74.3022
-10 | -0.6584 | 0.00907 | -0.0613 | -72.591
-9.5 | -0.6082 | 0.00864 | -0.0606 | -70.3935
-9 | -0.5573 | 0.00824 | -0.06 | -67.6335
-8.5 | -0.506 | 0.00784 | -0.0594 | -64.5408
-8 | -0.4537 | 0.00749 | -0.0591 | -60.5741
-7.5 | -0.4008 | 0.00716 | -0.0589 | -55.9777
-7 | -0.3534 | 0.00654 | -0.0577 | -54.0367
-6.5 | -0.2986 | 0.00631 | -0.0578 | -47.3217
-6 | -0.2426 | 0.00613 | -0.0582 | -39.5759
-5.5 | -0.1858 | 0.00598 | -0.0588 | -31.0702
-5 | -0.1289 | 0.00579 | -0.0594 | -22.2625
-4.5 | -0.0714 | 0.00563 | -0.0602 | -12.6821
-4 | -0.0134 | 0.00549 | -0.061 | -2.4408
-3.5 | 0.0448 | 0.0054 | -0.062 | 8.2963
-3 | 0.1027 | 0.00528 | -0.0628 | 19.4508
-2.5 | 0.1611 | 0.00515 | -0.0638 | 31.2816
-2 | 0.2196 | 0.00506 | -0.0649 | 43.3992
-1.5 | 0.2781 | 0.00501 | -0.0659 | 55.509
-1 | 0.3356 | 0.00503 | -0.0669 | 66.7197
-0.5 | 0.391 | 0.00518 | -0.0674 | 75.4826
0 | 0.4466 | 0.00532 | -0.068 | 83.9474
0.5 | 0.502 | 0.00545 | -0.0686 | 92.1101
1 | 0.5573 | 0.00553 | -0.0692 | 100.7776
1.5 | 0.5948 | 0.00421 | -0.0669 | 141.2827
2 | 0.6503 | 0.00433 | -0.0675 | 150.1848
2.5 | 0.7053 | 0.0045 | -0.0681 | 156.7333
3 | 0.759 | 0.00474 | -0.0683 | 160.1266
3.5 | 0.8103 | 0.005 | -0.0682 | 162.06
4 | 0.86 | 0.00526 | -0.0677 | 163.4981
4.5 | 0.9037 | 0.00563 | -0.0661 | 160.5151
5 | 0.9309 | 0.00605 | -0.061 | 153.8678
5.5 | 0.9454 | 0.00674 | -0.0536 | 140.2671
6 | 0.9695 | 0.00746 | -0.0486 | 129.9598
6.5 | 0.9914 | 0.00836 | -0.0435 | 118.5885
7 | 1.0235 | 0.00908 | -0.0403 | 112.7203
7.5 | 1.0448 | 0.0102 | -0.0356 | 102.4314
8 | 1.0605 | 0.01158 | -0.0302 | 91.5803
8.5 | 1.0813 | 0.01288 | -0.0259 | 83.9519
9.5 | 1.1203 | 0.01586 | -0.0175 | 70.6368
10 | 1.1482 | 0.01713 | -0.0148 | 67.0286
10.5 | 1.1766 | 0.01843 | -0.0124 | 63.8416
11 | 1.2082 | 0.01964 | -0.0105 | 61.5173
11.5 | 1.2402 | 0.02086 | -0.0087 | 59.4535
12 | 1.2721 | 0.02214 | -0.0071 | 57.4571
12.5 | 1.3041 | 0.02344 | -0.0056 | 55.6357
13 | 1.3325 | 0.02499 | -0.0039 | 53.3213
13.5 | 1.3647 | 0.02634 | -0.0026 | 51.8109
14.5 | 1.4193 | 0.02972 | 0.0006 | 47.7557
15 | 1.4428 | 0.03163 | 0.0024 | 45.6149
15.5 | 1.4773 | 0.03347 | 0.002 | 44.138
16 | 1.5511 | 0.03671 | -0.0084 | 42.2528
18 | 1.6523 | 0.0484 | -0.0093 | 34.1384
18.5 | 1.668 | 0.05155 | -0.0082 | 32.3569
19 | 1.6804 | 0.05508 | -0.0071 | 30.5084
19.5 | 1.6902 | 0.0589 | -0.0062 | 28.6961
20 | 1.6955 | 0.06319 | -0.0053 | 26.8318

## 125. Re 14M Mach 0.25 (1)
BIGFOIL.COM POLAR EXPORT
NACA66-718 a=0.0
NACA66-718 a=0.0 |  |  |  | Cl Max: | 1.677 | at alpha= | 12.5 | deg
JavaFoil+Calcfoil stall+Eppler ext transition |  |  |  | L/D Max: | 123.383 | at alpha= | 6 | deg
Re: | 14000000 |  |  | Cd Min: | 0.0063 | at alpha= | 1.5 | deg
Mach: | 0.25 |  |  | Cl=0 at alpha= | -3.5391 | deg
|  |  |  | @ Cl=0.1, Cd= | 0.006742
|  |  |  | @ Cl=0.4, Cd= | 0.007189
|  |  |  | @ Cl=0.6, Cd= | 0.0070968
alpha (deg) | Cl | Cd | Cm | Cl/Cd
-16 | -0.198 | 0.12464 | -0.012 | -1.589
-15.5 | -0.258 | 0.11792 | -0.013 | -2.19
-15 | -0.308 | 0.1098 | -0.013 | -2.81
-14.5 | -0.353 | 0.104 | -0.014 | -3.395
-14 | -0.393 | 0.09735 | -0.015 | -4.034
-13.5 | -0.427 | 0.0914 | -0.015 | -4.676
-13 | -0.457 | 0.08606 | -0.016 | -5.31
-12.5 | -0.481 | 0.08158 | -0.016 | -5.895
-12 | -0.499 | 0.07607 | -0.017 | -6.557
-11.5 | -0.51 | 0.07206 | -0.018 | -7.079
-11 | -0.515 | 0.06724 | -0.018 | -7.66
-10.5 | -0.513 | 0.06342 | -0.019 | -8.091
-10 | -0.505 | 0.05921 | -0.02 | -8.533
-9.5 | -0.491 | 0.05447 | -0.021 | -9.017
-9 | -0.471 | 0.05009 | -0.023 | -9.414
-8.5 | -0.446 | 0.0462 | -0.025 | -9.657
-8 | -0.504 | 0.00811 | -0.042 | -62.144
-7.5 | -0.462 | 0.0073 | -0.043 | -63.239
-7 | -0.414 | 0.0076 | -0.045 | -54.44
-6.5 | -0.361 | 0.00697 | -0.046 | -51.752
-6 | -0.304 | 0.00691 | -0.047 | -44.054
-5.5 | -0.246 | 0.00693 | -0.048 | -35.435
-5 | -0.185 | 0.00691 | -0.049 | -26.699
-4.5 | -0.122 | 0.00686 | -0.051 | -17.807
-4 | -0.059 | 0.00687 | -0.052 | -8.596
-3.5 | 0.005 | 0.00683 | -0.053 | 0.684
-3 | 0.069 | 0.00696 | -0.054 | 9.879
-2.5 | 0.133 | 0.00651 | -0.055 | 20.443
-2 | 0.198 | 0.00691 | -0.056 | 28.587
-1.5 | 0.262 | 0.00696 | -0.057 | 37.703
-1 | 0.328 | 0.00706 | -0.059 | 46.491
-0.5 | 0.393 | 0.00717 | -0.06 | 54.746
0 | 0.452 | 0.00733 | -0.061 | 61.722
0.5 | 0.516 | 0.00743 | -0.062 | 69.378
1 | 0.576 | 0.0076 | -0.063 | 75.738
1.5 | 0.638 | 0.0063 | -0.065 | 101.327
2 | 0.7 | 0.0066 | -0.066 | 106.198
2.5 | 0.762 | 0.00691 | -0.067 | 110.234
3 | 0.824 | 0.00722 | -0.068 | 114.073
3.5 | 0.885 | 0.0076 | -0.069 | 116.409
4 | 0.946 | 0.00795 | -0.07 | 118.917
4.5 | 1.006 | 0.00835 | -0.072 | 120.462
5 | 1.066 | 0.00878 | -0.073 | 121.452
5.5 | 1.126 | 0.00916 | -0.074 | 122.955
6 | 1.186 | 0.00961 | -0.075 | 123.383
6.5 | 1.243 | 0.01015 | -0.076 | 122.509
7 | 1.298 | 0.01083 | -0.077 | 119.917
7.5 | 1.35 | 0.01303 | -0.078 | 103.636
8 | 1.4 | 0.01377 | -0.08 | 101.684
8.5 | 1.448 | 0.01442 | -0.081 | 100.442
9 | 1.493 | 0.01514 | -0.082 | 98.62
9.5 | 1.535 | 0.01585 | -0.083 | 96.808
10 | 1.573 | 0.01666 | -0.084 | 94.394
10.5 | 1.606 | 0.01758 | -0.085 | 91.374
11 | 1.635 | 0.01852 | -0.086 | 88.286
11.5 | 1.658 | 0.01943 | -0.087 | 85.325
12 | 1.671 | 0.02049 | -0.088 | 81.578
12.5 | 1.677 | 0.02164 | -0.089 | 77.514
13 | 1.676 | 0.02289 | -0.09 | 73.224
13.5 | 1.666 | 0.02424 | -0.091 | 68.741
14 | 1.649 | 0.02579 | -0.092 | 63.93
14.5 | 1.622 | 0.0277 | -0.093 | 58.573
15 | 1.57 | 0.02936 | -0.094 | 53.473
15.5 | 1.505 | 0.03147 | -0.095 | 47.829
16 | 1.429 | 0.03389 | -0.096 | 42.17
16.5 | 1.343 | 0.0366 | -0.097 | 36.708
17 | 1.249 | 0.03921 | -0.098 | 31.856
17.5 | 1.141 | 0.04678 | -0.098 | 24.391

## 126. Re 14M Mach 0.25 (2)
BIGFOIL.COM POLAR EXPORT
NACA66-718 a=0.0
NACA66-718 a=0.0 |  |  |  | Cl Max: | 1.6497 | at alpha= | 19.5 | deg
XFOIL ncrit=9 |  |  |  | L/D Max: | 163.68 | at alpha= | 4 | deg
Re: | 14000000 |  |  | Cd Min: | 0.1642 | at alpha= | -19 | deg
Mach: | 0.25 |  |  | Cl=0 at alpha= | -3.9185 | deg
|  |  |  | @ Cl=0.1, Cd= | 0.0053487
|  |  |  | @ Cl=0.4, Cd= | 0.0051878
|  |  |  | @ Cl=0.6, Cd= | 0.0048121
alpha (deg) | Cl | Cd | Cm | Cl/Cd
-19 | -0.4145 | 0.1642 | -0.0523 | -2.5244
-18.5 | -0.4052 | 0.15626 | -0.0572 | -2.5931
-18 | -0.4018 | 0.1472 | -0.0625 | -2.7296
-17.5 | -0.3972 | 0.13849 | -0.0678 | -2.8681
-17 | -0.3873 | 0.13108 | -0.0724 | -2.9547
-16.5 | -0.4082 | 0.11767 | -0.08 | -3.469
-16 | -0.412 | 0.10817 | -0.0858 | -3.8088
-15.5 | -0.7904 | 0.0456 | -0.1214 | -17.3333
-15 | -0.9319 | 0.03188 | -0.1126 | -29.2315
-14.5 | -1.0141 | 0.02304 | -0.1008 | -44.0148
-14 | -1.0237 | 0.01842 | -0.0931 | -55.5755
-13.5 | -0.9904 | 0.01721 | -0.0889 | -57.5479
-13 | -0.9573 | 0.01482 | -0.085 | -64.5951
-12.5 | -0.9142 | 0.01365 | -0.082 | -66.9744
-12 | -0.8684 | 0.01272 | -0.0793 | -68.2704
-11.5 | -0.8202 | 0.01177 | -0.077 | -69.6856
-11 | -0.7723 | 0.01112 | -0.0745 | -69.4514
-10.5 | -0.7238 | 0.01055 | -0.0722 | -68.6066
-10 | -0.6725 | 0.00985 | -0.0706 | -68.2741
-9.5 | -0.6201 | 0.00925 | -0.0692 | -67.0378
-9 | -0.5675 | 0.00873 | -0.0678 | -65.0057
-8.5 | -0.5142 | 0.00826 | -0.0667 | -62.2518
-8 | -0.4615 | 0.00779 | -0.0655 | -59.2426
-7.5 | -0.4067 | 0.00744 | -0.0648 | -54.664
-7 | -0.3519 | 0.00709 | -0.0641 | -49.6333
-6.5 | -0.3033 | 0.00647 | -0.0624 | -46.8779
-6 | -0.2463 | 0.00624 | -0.0623 | -39.4712
-5.5 | -0.1877 | 0.00606 | -0.0625 | -30.9736
-5 | -0.1288 | 0.00587 | -0.0629 | -21.9421
-4.5 | -0.0696 | 0.00569 | -0.0634 | -12.232
-4 | -0.0098 | 0.00555 | -0.0641 | -1.7658
-3.5 | 0.0503 | 0.00544 | -0.0649 | 9.2463
-3 | 0.1102 | 0.00533 | -0.0657 | 20.6754
-2.5 | 0.1704 | 0.00519 | -0.0666 | 32.8324
-2 | 0.2308 | 0.00509 | -0.0676 | 45.3438
-1.5 | 0.2911 | 0.00504 | -0.0687 | 57.7579
-1 | 0.3507 | 0.00504 | -0.0696 | 69.5833
-0.5 | 0.4074 | 0.00521 | -0.0701 | 78.1958
0 | 0.4643 | 0.00535 | -0.0706 | 86.785
0.5 | 0.5213 | 0.00547 | -0.0711 | 95.3016
1 | 0.5778 | 0.00559 | -0.0716 | 103.3631
1.5 | 0.6149 | 0.00429 | -0.0689 | 143.3333
2 | 0.671 | 0.00441 | -0.0692 | 152.1542
2.5 | 0.7269 | 0.00459 | -0.0696 | 158.366
3 | 0.7806 | 0.00485 | -0.0694 | 160.9485
3.5 | 0.8318 | 0.00512 | -0.0688 | 162.4609
4 | 0.8806 | 0.00538 | -0.0677 | 163.6803
4.5 | 0.9164 | 0.00572 | -0.0639 | 160.2098
5 | 0.9332 | 0.00631 | -0.0565 | 147.8922
5.5 | 0.9504 | 0.0072 | -0.0497 | 132
6 | 0.9774 | 0.00803 | -0.0451 | 121.7186
6.5 | 1 | 0.00906 | -0.0399 | 110.3753
7.5 | 1.052 | 0.01121 | -0.0314 | 93.8448
8 | 1.0689 | 0.01269 | -0.026 | 84.2317
8.5 | 1.0898 | 0.01413 | -0.0215 | 77.1267
9 | 1.1082 | 0.01581 | -0.0169 | 70.0949
9.5 | 1.1235 | 0.01771 | -0.0122 | 63.4387
10 | 1.1488 | 0.01932 | -0.009 | 59.4617
10.5 | 1.179 | 0.02074 | -0.0065 | 56.8467
11 | 1.2108 | 0.02217 | -0.0044 | 54.6143
11.5 | 1.242 | 0.02367 | -0.0023 | 52.4715
12 | 1.2768 | 0.02505 | -0.0007 | 50.9701
12.5 | 1.3062 | 0.02675 | 0.0013 | 48.8299
13 | 1.3386 | 0.02834 | 0.0029 | 47.2336
14 | 1.397 | 0.03207 | 0.0064 | 43.561
14.5 | 1.422 | 0.03429 | 0.0083 | 41.4698
15 | 1.4442 | 0.03668 | 0.0104 | 39.373
15.5 | 1.4709 | 0.03888 | 0.0119 | 37.8318
16 | 1.5437 | 0.04283 | 0.0018 | 36.0425
16.5 | 1.6008 | 0.04706 | -0.0054 | 34.0161
18.5 | 1.6429 | 0.06252 | 0.0017 | 26.278
19 | 1.6463 | 0.06738 | 0.0029 | 24.4331
19.5 | 1.6497 | 0.07232 | 0.0037 | 22.8111
20 | 1.6477 | 0.07768 | 0.0046 | 21.2114

## 127. Re 14M Mach 0.50 (1)
BIGFOIL.COM POLAR EXPORT
NACA66-718 a=0.0
NACA66-718 a=0.0 |  |  |  | Cl Max: | 1.58 | at alpha= | 9.5 | deg
JavaFoil+Calcfoil stall+Eppler ext transition |  |  |  | L/D Max: | 111.362 | at alpha= | 5.5 | deg
Re: | 14000000 |  |  | Cd Min: | 0.00659 | at alpha= | -5.5 | deg
Mach: | 0.5 |  |  | Cl=0 at alpha= | -3.5357 | deg
|  |  |  | @ Cl=0.1, Cd= | 0.00739
|  |  |  | @ Cl=0.4, Cd= | 0.007695
|  |  |  | @ Cl=0.6, Cd= | 0.0083872
alpha (deg) | Cl | Cd | Cm | Cl/Cd
-20 | -0.941 | 0.16398 | -0.012 | -5.739
-19.5 | -0.914 | 0.14609 | -0.012 | -6.253
-19 | -0.885 | 0.14123 | -0.013 | -6.264
-18.5 | -0.857 | 0.13289 | -0.013 | -6.45
-18 | -0.83 | 0.12488 | -0.014 | -6.648
-17.5 | -0.799 | 0.1295 | -0.014 | -6.167
-17 | -0.772 | 0.12029 | -0.015 | -6.419
-16.5 | -0.743 | 0.11493 | -0.015 | -6.46
-16 | -0.715 | 0.10715 | -0.016 | -6.672
-15.5 | -0.687 | 0.10109 | -0.017 | -6.797
-15 | -0.666 | 0.08739 | -0.019 | -7.616
-14.5 | -0.648 | 0.07264 | -0.022 | -8.915
-14 | -0.619 | 0.06892 | -0.023 | -8.977
-13.5 | -0.682 | 0.01518 | -0.033 | -44.922
-13 | -0.653 | 0.01334 | -0.034 | -48.993
-12.5 | -0.513 | 0.08566 | -0.018 | -5.988
-12 | -0.485 | 0.07766 | -0.019 | -6.24
-11.5 | -0.456 | 0.07107 | -0.02 | -6.421
-11 | -0.428 | 0.06592 | -0.021 | -6.498
-10.5 | -0.401 | 0.06032 | -0.023 | -6.649
-10 | -0.373 | 0.05596 | -0.024 | -6.67
-9.5 | -0.416 | 0.00995 | -0.043 | -41.796
-9 | -0.383 | 0.00935 | -0.044 | -40.912
-8.5 | -0.284 | 0.05747 | -0.022 | -4.937
-8 | -0.255 | 0.0591 | -0.022 | -4.315
-7.5 | -0.227 | 0.05101 | -0.023 | -4.445
-7 | -0.28 | 0.04585 | -0.025 | -6.098
-6.5 | -0.29 | 0.04171 | -0.026 | -6.962
-6 | -0.26 | 0.03756 | -0.029 | -6.922
-5.5 | -0.264 | 0.00659 | -0.054 | -40.095
-5 | -0.201 | 0.00698 | -0.055 | -28.828
-4.5 | -0.135 | 0.00715 | -0.056 | -18.834
-4 | -0.065 | 0.00751 | -0.057 | -8.705
-3.5 | 0.005 | 0.0074 | -0.059 | 0.701
-3 | 0.076 | 0.00737 | -0.06 | 10.382
-2.5 | 0.148 | 0.00743 | -0.061 | 19.952
-2 | 0.22 | 0.00747 | -0.062 | 29.518
-1.5 | 0.293 | 0.00752 | -0.064 | 38.946
-1 | 0.367 | 0.00764 | -0.065 | 48.015
-0.5 | 0.439 | 0.00776 | -0.066 | 56.583
0 | 0.502 | 0.00811 | -0.068 | 61.907
0.5 | 0.573 | 0.0083 | -0.069 | 69.025
1 | 0.638 | 0.00851 | -0.07 | 75.026
1.5 | 0.707 | 0.0072 | -0.072 | 98.223
2 | 0.776 | 0.00761 | -0.073 | 101.948
2.5 | 0.844 | 0.00801 | -0.074 | 105.392
3 | 0.912 | 0.00846 | -0.075 | 107.777
3.5 | 0.98 | 0.00896 | -0.077 | 109.282
4 | 1.047 | 0.0095 | -0.078 | 110.128
4.5 | 1.113 | 0.01005 | -0.079 | 110.765
5 | 1.179 | 0.01062 | -0.081 | 110.961
5.5 | 1.244 | 0.01117 | -0.082 | 111.362
6 | 1.309 | 0.0119 | -0.083 | 109.939
6.5 | 1.37 | 0.01276 | -0.084 | 107.359
7 | 1.426 | 0.01393 | -0.086 | 102.361
7.5 | 1.476 | 0.01679 | -0.087 | 87.898
8 | 1.521 | 0.01799 | -0.088 | 84.546
8.5 | 1.556 | 0.01912 | -0.089 | 81.383
9 | 1.578 | 0.02043 | -0.091 | 77.244
9.5 | 1.58 | 0.02181 | -0.092 | 72.461
10 | 1.55 | 0.02369 | -0.093 | 65.432
10.5 | 1.447 | 0.02579 | -0.094 | 56.1
11 | 0.966 | 0.02889 | -0.095 | 33.433
11.5 | 0.997 | 0.02935 | -0.096 | 33.967
12 | 1.026 | 0.03239 | -0.097 | 31.688
12.5 | 1.054 | 0.0367 | -0.098 | 28.719
13 | 1.087 | 0.03576 | -0.1 | 30.391
13.5 | 1.114 | 0.03988 | -0.1 | 27.94
14 | 1.14 | 0.04488 | -0.101 | 25.408
14.5 | 1.172 | 0.04475 | -0.102 | 26.183

## 128. Re 14M Mach 0.50 (2)
BIGFOIL.COM POLAR EXPORT
NACA66-718 a=0.0
NACA66-718 a=0.0 |  |  |  | Cl Max: | 1.4475 | at alpha= | 15.5 | deg
XFOIL ncrit=9 |  |  |  | L/D Max: | 153.918 | at alpha= | 2 | deg
Re: | 14000000 |  |  | Cd Min: | 0.10612 | at alpha= | 17.5 | deg
Mach: | 0.5 |  |  | Cl=0 at alpha= | -4.1235 | deg
|  |  |  | @ Cl=0.1, Cd= | 0.0056852
|  |  |  | @ Cl=0.4, Cd= | 0.0051931
|  |  |  | @ Cl=0.6, Cd= | 0.0057149
alpha (deg) | Cl | Cd | Cm | Cl/Cd
-13 | -0.1923 | 0.09647 | -0.1125 | -1.9934
-12.5 | -0.1886 | 0.08834 | -0.1174 | -2.1349
-12 | -0.1946 | 0.07912 | -0.1231 | -2.4596
-11.5 | -0.2089 | 0.06897 | -0.1297 | -3.0289
-11 | -0.2308 | 0.0577 | -0.1391 | -4
-10.5 | -0.2742 | 0.04857 | -0.1419 | -5.6455
-10 | -0.3184 | 0.0418 | -0.1389 | -7.6172
-9.5 | -0.3562 | 0.03665 | -0.1318 | -9.719
-9 | -0.3973 | 0.03234 | -0.1199 | -12.2851
-8.5 | -0.4275 | 0.0262 | -0.1095 | -16.3168
-8 | -0.4396 | 0.01968 | -0.1001 | -22.3374
-7.5 | -0.4212 | 0.01216 | -0.0946 | -34.6382
-7 | -0.3301 | 0.00852 | -0.098 | -38.7441
-6.5 | -0.274 | 0.00775 | -0.094 | -35.3548
-6 | -0.2245 | 0.00727 | -0.089 | -30.8803
-5.5 | -0.1802 | 0.00656 | -0.0836 | -27.4695
-5 | -0.1152 | 0.00631 | -0.0821 | -18.2567
-4.5 | -0.0494 | 0.00609 | -0.081 | -8.1117
-4 | 0.0162 | 0.00587 | -0.0802 | 2.7598
-3.5 | 0.0832 | 0.00572 | -0.08 | 14.5455
-3 | 0.1508 | 0.00558 | -0.0801 | 27.0251
-2.5 | 0.2186 | 0.00542 | -0.0805 | 40.3321
-2 | 0.286 | 0.00529 | -0.081 | 54.0643
-1.5 | 0.354 | 0.0052 | -0.0817 | 68.0769
-1 | 0.421 | 0.00519 | -0.0824 | 81.1175
-0.5 | 0.4837 | 0.00537 | -0.0824 | 90.0745
0 | 0.5444 | 0.00557 | -0.082 | 97.7379
0.5 | 0.6058 | 0.00573 | -0.0817 | 105.7243
1 | 0.6653 | 0.0059 | -0.0811 | 112.7627
1.5 | 0.719 | 0.00604 | -0.0793 | 119.0397
2 | 0.7465 | 0.00485 | -0.0732 | 153.9175
2.5 | 0.78 | 0.00517 | -0.0671 | 150.8704
3 | 0.805 | 0.00583 | -0.0598 | 138.0789
3.5 | 0.8412 | 0.00651 | -0.055 | 129.2166
4 | 0.8759 | 0.00736 | -0.0502 | 119.0082
4.5 | 0.9128 | 0.00825 | -0.0458 | 110.6424
5 | 0.9465 | 0.00928 | -0.0411 | 101.9935
5.5 | 0.981 | 0.01035 | -0.0365 | 94.7826
6 | 1.0039 | 0.01182 | -0.0304 | 84.9323
6.5 | 1.0285 | 0.01337 | -0.0248 | 76.926
7 | 1.0571 | 0.01489 | -0.02 | 70.994
7.5 | 1.0854 | 0.01651 | -0.0152 | 65.742
8 | 1.1121 | 0.01832 | -0.0104 | 60.7041
9 | 1.1544 | 0.02271 | -0.0003 | 50.8322
9.5 | 1.1558 | 0.02604 | 0.0062 | 44.3856
10 | 1.1639 | 0.02933 | 0.0116 | 39.6829
10.5 | 1.187 | 0.03211 | 0.0153 | 36.9667
11 | 1.223 | 0.03432 | 0.0178 | 35.6352
11.5 | 1.2541 | 0.03697 | 0.0206 | 33.9221
12 | 1.2881 | 0.03961 | 0.0229 | 32.5196
12.5 | 1.3173 | 0.04264 | 0.0254 | 30.8935
13 | 1.3477 | 0.04581 | 0.0277 | 29.4193
13.5 | 1.3754 | 0.04931 | 0.0298 | 27.8929
14 | 1.3981 | 0.05333 | 0.0318 | 26.216
14.5 | 1.4208 | 0.05761 | 0.0335 | 24.6624
15 | 1.4387 | 0.06239 | 0.0349 | 23.0598
15.5 | 1.4475 | 0.06822 | 0.0358 | 21.2181
16 | 1.4452 | 0.07523 | 0.0361 | 19.2104
16.5 | 1.4397 | 0.08276 | 0.0359 | 17.3961
17 | 1.4188 | 0.09267 | 0.0332 | 15.3102
17.5 | 1.3981 | 0.10612 | 0.0244 | 13.1747

## 129. Re 16M Mach 0.00 (1)
BIGFOIL.COM POLAR EXPORT
NACA66-718 a=0.0
NACA66-718 a=0.0 |  |  |  | Cl Max: | 1.728 | at alpha= | 14.5 | deg
JavaFoil+Calcfoil stall+Eppler ext transition |  |  |  | L/D Max: | 127.471 | at alpha= | 6 | deg
Re: | 16000000 |  |  | Cd Min: | 0.00608 | at alpha= | 1.5 | deg
Mach: | 0 |  |  | Cl=0 at alpha= | -3.5403 | deg
|  |  |  | @ Cl=0.1, Cd= | 0.0067826
|  |  |  | @ Cl=0.4, Cd= | 0.0070308
|  |  |  | @ Cl=0.6, Cd= | 0.0065062
alpha (deg) | Cl | Cd | Cm | Cl/Cd
-14.5 | -0.61 | 0.0952 | -0.014 | -6.405
-14 | -0.614 | 0.09004 | -0.015 | -6.821
-13.5 | -0.616 | 0.08521 | -0.015 | -7.229
-13 | -0.615 | 0.08055 | -0.016 | -7.633
-12.5 | -0.611 | 0.07596 | -0.017 | -8.042
-12 | -0.604 | 0.0708 | -0.018 | -8.53
-11.5 | -0.593 | 0.06619 | -0.019 | -8.962
-11 | -0.579 | 0.06156 | -0.02 | -9.412
-10.5 | -0.561 | 0.05804 | -0.021 | -9.665
-10 | -0.541 | 0.05263 | -0.023 | -10.281
-9.5 | -0.62 | 0.00884 | -0.037 | -70.164
-9 | -0.588 | 0.00826 | -0.038 | -71.15
-8.5 | -0.551 | 0.00803 | -0.04 | -68.602
-8 | -0.506 | 0.00764 | -0.041 | -66.249
-7.5 | -0.458 | 0.00744 | -0.042 | -61.561
-7 | -0.407 | 0.00721 | -0.043 | -56.436
-6.5 | -0.353 | 0.00687 | -0.044 | -51.369
-6 | -0.297 | 0.00684 | -0.045 | -43.453
-5.5 | -0.239 | 0.00676 | -0.047 | -35.358
-5 | -0.179 | 0.00671 | -0.048 | -26.723
-4.5 | -0.119 | 0.00674 | -0.049 | -17.6
-4 | -0.057 | 0.00664 | -0.05 | -8.626
-3.5 | 0.005 | 0.00672 | -0.051 | 0.675
-3 | 0.067 | 0.00674 | -0.052 | 9.892
-2.5 | 0.129 | 0.00682 | -0.054 | 18.909
-2 | 0.191 | 0.00688 | -0.055 | 27.843
-1.5 | 0.254 | 0.00644 | -0.056 | 39.443
-1 | 0.318 | 0.00694 | -0.057 | 45.766
-0.5 | 0.38 | 0.00698 | -0.058 | 54.521
0 | 0.439 | 0.00713 | -0.059 | 61.593
0.5 | 0.501 | 0.00722 | -0.06 | 69.349
1 | 0.559 | 0.00738 | -0.061 | 75.801
1.5 | 0.62 | 0.00608 | -0.063 | 102.014
2 | 0.68 | 0.00636 | -0.064 | 106.858
2.5 | 0.74 | 0.00663 | -0.065 | 111.665
3 | 0.8 | 0.00694 | -0.066 | 115.251
3.5 | 0.86 | 0.00725 | -0.067 | 118.589
4 | 0.919 | 0.00758 | -0.068 | 121.161
4.5 | 0.978 | 0.00791 | -0.069 | 123.645
5 | 1.036 | 0.00824 | -0.071 | 125.853
5.5 | 1.095 | 0.00861 | -0.072 | 127.195
6 | 1.153 | 0.00904 | -0.073 | 127.471
6.5 | 1.209 | 0.00955 | -0.074 | 126.622
7 | 1.263 | 0.01018 | -0.075 | 124.109
7.5 | 1.314 | 0.01193 | -0.076 | 110.175
8 | 1.365 | 0.01258 | -0.077 | 108.511
8.5 | 1.413 | 0.01315 | -0.078 | 107.512
9 | 1.46 | 0.01375 | -0.079 | 106.188
9.5 | 1.504 | 0.01435 | -0.081 | 104.805
10 | 1.545 | 0.01501 | -0.082 | 102.922
10.5 | 1.583 | 0.01573 | -0.083 | 100.61
11 | 1.618 | 0.01651 | -0.084 | 98.014
11.5 | 1.649 | 0.01735 | -0.085 | 95.038
12 | 1.673 | 0.01823 | -0.086 | 91.807
12.5 | 1.694 | 0.01906 | -0.087 | 88.844
13 | 1.709 | 0.02012 | -0.088 | 84.925
13.5 | 1.72 | 0.02102 | -0.089 | 81.832
14 | 1.726 | 0.02213 | -0.09 | 77.997
14.5 | 1.728 | 0.02322 | -0.091 | 74.389
15 | 1.714 | 0.02451 | -0.092 | 69.901
15.5 | 1.692 | 0.0261 | -0.093 | 64.843
16 | 1.665 | 0.02782 | -0.094 | 59.86
16.5 | 1.633 | 0.02924 | -0.095 | 55.874
17 | 1.596 | 0.03114 | -0.095 | 51.26
17.5 | 1.556 | 0.03268 | -0.096 | 47.614
18 | 1.512 | 0.03488 | -0.097 | 43.332
18.5 | 1.464 | 0.03729 | -0.098 | 39.261
19 | 1.414 | 0.04043 | -0.099 | 34.962
19.5 | 1.361 | 0.044 | -0.099 | 30.941

## 130. Re 16M Mach 0.00 (2)
BIGFOIL.COM POLAR EXPORT
NACA66-718 a=0.0
NACA66-718 a=0.0 |  |  |  | Cl Max: | 1.7186 | at alpha= | 20 | deg
XFOIL ncrit=9 |  |  |  | L/D Max: | 162.781 | at alpha= | 4 | deg
Re: | 16000000 |  |  | Cd Min: | 0.05943 | at alpha= | 20 | deg
Mach: | 0 |  |  | Cl=0 at alpha= | -3.8653 | deg
|  |  |  | @ Cl=0.1, Cd= | 0.0051512
|  |  |  | @ Cl=0.4, Cd= | 0.005228
|  |  |  | @ Cl=0.6, Cd= | 0.0043284
alpha (deg) | Cl | Cd | Cm | Cl/Cd
-20 | -1.3904 | 0.02538 | -0.0986 | -54.7833
-19.5 | -1.3731 | 0.02351 | -0.0959 | -58.4049
-19 | -1.3486 | 0.02213 | -0.0936 | -60.9399
-18.5 | -1.3286 | 0.02043 | -0.0905 | -65.0318
-18 | -1.2981 | 0.01946 | -0.0883 | -66.7061
-17.5 | -1.2726 | 0.01807 | -0.0854 | -70.4261
-17 | -1.2404 | 0.01713 | -0.0831 | -72.411
-16.5 | -1.2086 | 0.01608 | -0.0806 | -75.1617
-16 | -1.1732 | 0.01529 | -0.0784 | -76.7299
-15.5 | -1.1359 | 0.01457 | -0.0763 | -77.9616
-15 | -1.0978 | 0.01385 | -0.0743 | -79.2635
-14.5 | -1.0588 | 0.01316 | -0.0723 | -80.4559
-14 | -1.0186 | 0.01252 | -0.0704 | -81.3578
-13.5 | -0.9766 | 0.0121 | -0.0686 | -80.7107
-13 | -0.9353 | 0.01139 | -0.0667 | -82.1159
-12.5 | -0.8934 | 0.01088 | -0.0648 | -82.114
-12 | -0.8521 | 0.01043 | -0.0626 | -81.697
-11.5 | -0.808 | 0.00999 | -0.0609 | -80.8809
-11 | -0.7593 | 0.00959 | -0.0602 | -79.1762
-10.5 | -0.7098 | 0.0092 | -0.0596 | -77.1522
-10 | -0.6599 | 0.00878 | -0.059 | -75.1595
-9.5 | -0.6096 | 0.00838 | -0.0584 | -72.7446
-9 | -0.5586 | 0.00799 | -0.058 | -69.9124
-8.5 | -0.5073 | 0.00761 | -0.0577 | -66.6623
-8 | -0.4551 | 0.00727 | -0.0575 | -62.5997
-7.5 | -0.402 | 0.00697 | -0.0574 | -57.6758
-7 | -0.3538 | 0.00641 | -0.0565 | -55.195
-6.5 | -0.2996 | 0.00617 | -0.0567 | -48.5575
-6 | -0.244 | 0.00597 | -0.0571 | -40.871
-5.5 | -0.1872 | 0.00581 | -0.0578 | -32.2203
-5 | -0.1304 | 0.00563 | -0.0585 | -23.1616
-4.5 | -0.0732 | 0.00548 | -0.0593 | -13.3577
-4 | -0.0156 | 0.00536 | -0.0602 | -2.9104
-3.5 | 0.0423 | 0.00527 | -0.0611 | 8.0266
-3 | 0.1006 | 0.00515 | -0.0622 | 19.534
-2.5 | 0.1585 | 0.00504 | -0.0632 | 31.4484
-2 | 0.2165 | 0.00497 | -0.0642 | 43.5614
-1.5 | 0.2742 | 0.00496 | -0.0652 | 55.2823
-0.5 | 0.3858 | 0.0052 | -0.0665 | 74.1923
0 | 0.4415 | 0.00531 | -0.0672 | 83.145
0.5 | 0.4967 | 0.00544 | -0.0678 | 91.3051
1 | 0.5519 | 0.00554 | -0.0685 | 99.6209
1.5 | 0.5916 | 0.00433 | -0.0666 | 136.6282
2 | 0.6456 | 0.00432 | -0.067 | 149.4444
2.5 | 0.7003 | 0.00449 | -0.0676 | 155.9688
3 | 0.7539 | 0.00471 | -0.0679 | 160.0637
3.5 | 0.8051 | 0.00499 | -0.0678 | 161.3427
4 | 0.8546 | 0.00525 | -0.0674 | 162.781
4.5 | 0.8979 | 0.00563 | -0.0658 | 159.4849
5 | 0.9312 | 0.00602 | -0.062 | 154.6844
5.5 | 0.9426 | 0.00667 | -0.054 | 141.3193
6 | 0.9664 | 0.00738 | -0.0489 | 130.9485
6.5 | 0.9888 | 0.00824 | -0.0439 | 120
7 | 1.0213 | 0.00892 | -0.0409 | 114.4955
7.5 | 1.0427 | 0.01 | -0.0362 | 104.27
8 | 1.0602 | 0.0113 | -0.0311 | 93.823
8.5 | 1.0815 | 0.01254 | -0.0269 | 86.244
9 | 1.108 | 0.01368 | -0.0236 | 80.9942
9.5 | 1.1235 | 0.01531 | -0.0189 | 73.3834
10.5 | 1.1844 | 0.01758 | -0.0145 | 67.372
11 | 1.2162 | 0.01872 | -0.0126 | 64.9679
11.5 | 1.2471 | 0.01995 | -0.0108 | 62.5113
12 | 1.2812 | 0.02105 | -0.0095 | 60.8646
12.5 | 1.3105 | 0.02242 | -0.0077 | 58.4523
13 | 1.3427 | 0.0237 | -0.0064 | 56.654
13.5 | 1.3715 | 0.02519 | -0.0048 | 54.4462
14 | 1.4005 | 0.02668 | -0.0033 | 52.4925
14.5 | 1.427 | 0.0284 | -0.0018 | 50.2465
15 | 1.4546 | 0.03 | -0.0004 | 48.4867
15.5 | 1.4758 | 0.03199 | 0.0017 | 46.1332
16 | 1.5275 | 0.03403 | -0.0028 | 44.8869
16.5 | 1.5971 | 0.03727 | -0.0126 | 42.8522
18 | 1.6672 | 0.04565 | -0.012 | 36.5214
18.5 | 1.6852 | 0.04873 | -0.0114 | 34.5824
19 | 1.6988 | 0.052 | -0.0103 | 32.6692
19.5 | 1.7109 | 0.05551 | -0.0094 | 30.8215
20 | 1.7186 | 0.05943 | -0.0084 | 28.9181

## 131. Re 16M Mach 0.10 (1)
BIGFOIL.COM POLAR EXPORT
NACA66-718 a=0.0
NACA66-718 a=0.0 |  |  |  | Cl Max: | 1.719 | at alpha= | 14 | deg
JavaFoil+Calcfoil stall+Eppler ext transition |  |  |  | L/D Max: | 127.187 | at alpha= | 6 | deg
Re: | 16000000 |  |  | Cd Min: | 0.00612 | at alpha= | 1.5 | deg
Mach: | 0.1 |  |  | Cl=0 at alpha= | -3.5397 | deg
|  |  |  | @ Cl=0.1, Cd= | 0.006821
|  |  |  | @ Cl=0.4, Cd= | 0.0070227
|  |  |  | @ Cl=0.6, Cd= | 0.0066026
alpha (deg) | Cl | Cd | Cm | Cl/Cd
-18 | -0.484 | 0.13713 | -0.011 | -3.533
-17.5 | -0.502 | 0.13058 | -0.011 | -3.842
-17 | -0.518 | 0.12399 | -0.012 | -4.182
-16.5 | -0.534 | 0.11865 | -0.012 | -4.504
-16 | -0.549 | 0.11252 | -0.013 | -4.881
-15.5 | -0.563 | 0.10657 | -0.013 | -5.281
-15 | -0.575 | 0.10083 | -0.014 | -5.699
-14.5 | -0.584 | 0.09642 | -0.014 | -6.062
-14 | -0.592 | 0.09101 | -0.015 | -6.504
-13.5 | -0.597 | 0.08635 | -0.015 | -6.912
-13 | -0.599 | 0.08129 | -0.016 | -7.366
-12.5 | -0.597 | 0.077 | -0.017 | -7.758
-12 | -0.593 | 0.0715 | -0.018 | -8.293
-11.5 | -0.584 | 0.0671 | -0.019 | -8.708
-11 | -0.572 | 0.06246 | -0.02 | -9.164
-10.5 | -0.556 | 0.05913 | -0.02 | -9.394
-10 | -0.536 | 0.05443 | -0.022 | -9.85
-9.5 | -0.516 | 0.04784 | -0.024 | -10.78
-9 | -0.586 | 0.00836 | -0.039 | -70.051
-8.5 | -0.549 | 0.00749 | -0.04 | -73.299
-8 | -0.507 | 0.00766 | -0.041 | -66.134
-7.5 | -0.459 | 0.00747 | -0.042 | -61.473
-7 | -0.408 | 0.00724 | -0.043 | -56.397
-6.5 | -0.354 | 0.0069 | -0.045 | -51.332
-6 | -0.298 | 0.00685 | -0.046 | -43.511
-5.5 | -0.24 | 0.00686 | -0.047 | -34.983
-5 | -0.18 | 0.00677 | -0.048 | -26.598
-4.5 | -0.119 | 0.0067 | -0.049 | -17.769
-4 | -0.058 | 0.00673 | -0.05 | -8.544
-3.5 | 0.005 | 0.00673 | -0.052 | 0.677
-3 | 0.067 | 0.0068 | -0.053 | 9.843
-2.5 | 0.13 | 0.00684 | -0.054 | 18.948
-2 | 0.192 | 0.00694 | -0.055 | 27.709
-1.5 | 0.255 | 0.00686 | -0.056 | 37.197
-1 | 0.319 | 0.00694 | -0.057 | 45.985
-0.5 | 0.382 | 0.00698 | -0.058 | 54.781
0 | 0.441 | 0.00712 | -0.059 | 61.943
0.5 | 0.503 | 0.00723 | -0.061 | 69.572
1 | 0.562 | 0.0074 | -0.062 | 75.931
1.5 | 0.623 | 0.00612 | -0.063 | 101.69
2 | 0.683 | 0.00639 | -0.064 | 106.902
2.5 | 0.744 | 0.00666 | -0.065 | 111.631
3 | 0.804 | 0.00698 | -0.066 | 115.181
3.5 | 0.864 | 0.00728 | -0.068 | 118.608
4 | 0.923 | 0.00762 | -0.069 | 121.109
4.5 | 0.982 | 0.00797 | -0.07 | 123.171
5 | 1.041 | 0.00831 | -0.071 | 125.337
5.5 | 1.1 | 0.00867 | -0.072 | 126.89
6 | 1.158 | 0.0091 | -0.073 | 127.187
6.5 | 1.214 | 0.00964 | -0.074 | 125.979
7 | 1.268 | 0.01029 | -0.075 | 123.289
7.5 | 1.32 | 0.01207 | -0.076 | 109.354
8 | 1.371 | 0.01271 | -0.078 | 107.797
8.5 | 1.419 | 0.01328 | -0.079 | 106.874
9 | 1.465 | 0.0139 | -0.08 | 105.405
9.5 | 1.509 | 0.0145 | -0.081 | 104.035
10 | 1.55 | 0.0152 | -0.082 | 101.93
10.5 | 1.587 | 0.01593 | -0.083 | 99.647
11 | 1.622 | 0.01672 | -0.084 | 96.987
11.5 | 1.651 | 0.01759 | -0.085 | 93.852
12 | 1.675 | 0.0185 | -0.086 | 90.517
12.5 | 1.693 | 0.01936 | -0.087 | 87.463
13 | 1.707 | 0.02028 | -0.088 | 84.157
13.5 | 1.715 | 0.02137 | -0.089 | 80.274
14 | 1.719 | 0.02254 | -0.09 | 76.262
14.5 | 1.717 | 0.02374 | -0.091 | 72.341
15 | 1.698 | 0.02532 | -0.092 | 67.085
15.5 | 1.673 | 0.02674 | -0.093 | 62.552
16 | 1.641 | 0.0284 | -0.094 | 57.776
16.5 | 1.603 | 0.03032 | -0.095 | 52.881
17 | 1.561 | 0.03197 | -0.096 | 48.82
17.5 | 1.514 | 0.03386 | -0.097 | 44.708
18 | 1.464 | 0.03589 | -0.098 | 40.78
18.5 | 1.409 | 0.03894 | -0.098 | 36.187
19 | 1.352 | 0.04258 | -0.099 | 31.758

## 132. Re 16M Mach 0.10 (2)
BIGFOIL.COM POLAR EXPORT
NACA66-718 a=0.0
NACA66-718 a=0.0 |  |  |  | Cl Max: | 1.7104 | at alpha= | 20 | deg
XFOIL ncrit=9 |  |  |  | L/D Max: | 162.941 | at alpha= | 4 | deg
Re: | 16000000 |  |  | Cd Min: | 0.06208 | at alpha= | 20 | deg
Mach: | 0.1 |  |  | Cl=0 at alpha= | -3.8711 | deg
|  |  |  | @ Cl=0.1, Cd= | 0.0051639
|  |  |  | @ Cl=0.4, Cd= | 0.0052322
|  |  |  | @ Cl=0.6, Cd= | 0.0049673
alpha (deg) | Cl | Cd | Cm | Cl/Cd
-20 | -1.3647 | 0.02857 | -0.1059 | -47.7669
-19.5 | -1.3533 | 0.0262 | -0.103 | -51.6527
-19 | -1.3386 | 0.0241 | -0.0999 | -55.5436
-18.5 | -1.3169 | 0.02247 | -0.097 | -58.607
-18 | -1.2959 | 0.02081 | -0.0938 | -62.2729
-17.5 | -1.2723 | 0.01926 | -0.0906 | -66.0592
-17 | -1.2431 | 0.01807 | -0.0877 | -68.7936
-16.5 | -1.2122 | 0.0169 | -0.0849 | -71.7278
-16 | -1.1777 | 0.01596 | -0.0824 | -73.7907
-15.5 | -1.1412 | 0.01514 | -0.08 | -75.3765
-15 | -1.1035 | 0.01434 | -0.0777 | -76.9526
-14.5 | -1.0645 | 0.01358 | -0.0754 | -78.3873
-14 | -1.0238 | 0.01288 | -0.0734 | -79.4876
-13.5 | -0.9814 | 0.01244 | -0.0714 | -78.8907
-13 | -0.9395 | 0.01166 | -0.0694 | -80.5746
-12.5 | -0.8967 | 0.01111 | -0.0674 | -80.7111
-12 | -0.8542 | 0.01061 | -0.0652 | -80.509
-11.5 | -0.8114 | 0.01015 | -0.0631 | -79.9409
-11 | -0.7629 | 0.00974 | -0.062 | -78.3265
-10.5 | -0.713 | 0.00932 | -0.0612 | -76.5021
-9.5 | -0.6121 | 0.00848 | -0.0599 | -72.1816
-9 | -0.5608 | 0.00807 | -0.0593 | -69.4919
-8.5 | -0.509 | 0.00768 | -0.0589 | -66.276
-8 | -0.4569 | 0.00731 | -0.0585 | -62.5034
-7.5 | -0.4032 | 0.00703 | -0.0584 | -57.3542
-7 | -0.3537 | 0.00652 | -0.0576 | -54.2485
-6.5 | -0.3005 | 0.0062 | -0.0575 | -48.4677
-6 | -0.2448 | 0.00599 | -0.0578 | -40.8681
-5.5 | -0.1877 | 0.00582 | -0.0585 | -32.2509
-5 | -0.1304 | 0.00565 | -0.0591 | -23.0796
-4.5 | -0.0729 | 0.00549 | -0.0599 | -13.2787
-4 | -0.015 | 0.00537 | -0.0607 | -2.7933
-3.5 | 0.0432 | 0.00528 | -0.0617 | 8.1818
-3 | 0.1019 | 0.00516 | -0.0627 | 19.7481
-2.5 | 0.1602 | 0.00505 | -0.0637 | 31.7228
-2 | 0.2185 | 0.00498 | -0.0647 | 43.8755
-1.5 | 0.2765 | 0.00497 | -0.0657 | 55.6338
-1 | 0.3329 | 0.00508 | -0.0664 | 65.5315
-0.5 | 0.3887 | 0.00521 | -0.067 | 74.6065
0 | 0.4447 | 0.00532 | -0.0677 | 83.5902
0.5 | 0.5001 | 0.00545 | -0.0683 | 91.7615
1 | 0.5556 | 0.00554 | -0.0689 | 100.2888
2 | 0.6494 | 0.00433 | -0.0674 | 149.9769
2.5 | 0.7043 | 0.00451 | -0.0679 | 156.1641
3 | 0.7581 | 0.00473 | -0.0682 | 160.2748
3.5 | 0.8093 | 0.00501 | -0.068 | 161.5369
4 | 0.8587 | 0.00527 | -0.0675 | 162.9412
4.5 | 0.9016 | 0.00564 | -0.0657 | 159.8582
5 | 0.9272 | 0.00606 | -0.0602 | 153.0033
5.5 | 0.9423 | 0.00676 | -0.053 | 139.3935
6 | 0.9675 | 0.00747 | -0.0482 | 129.5181
6.5 | 0.9903 | 0.00836 | -0.0432 | 118.4569
7 | 1.0226 | 0.00906 | -0.0402 | 112.8698
7.5 | 1.0436 | 0.01018 | -0.0354 | 102.5147
8 | 1.0606 | 0.01153 | -0.0302 | 91.9861
9 | 1.1068 | 0.01403 | -0.0224 | 78.8881
9.5 | 1.1224 | 0.0157 | -0.0177 | 71.4904
10 | 1.1529 | 0.01686 | -0.0154 | 68.3808
10.5 | 1.1839 | 0.01803 | -0.0132 | 65.6628
11 | 1.2177 | 0.0191 | -0.0116 | 63.7539
11.5 | 1.2477 | 0.02043 | -0.0096 | 61.072
12 | 1.283 | 0.02149 | -0.0083 | 59.7022
12.5 | 1.3116 | 0.02297 | -0.0064 | 57.1006
13 | 1.3438 | 0.02429 | -0.005 | 55.3232
13.5 | 1.373 | 0.0258 | -0.0034 | 53.2171
14 | 1.4001 | 0.02748 | -0.0018 | 50.9498
14.5 | 1.429 | 0.02909 | -0.0004 | 49.1234
15 | 1.4527 | 0.03104 | 0.0014 | 46.8009
15.5 | 1.4779 | 0.03281 | 0.0031 | 45.0442
16 | 1.5254 | 0.03527 | -0.0009 | 43.2492
16.5 | 1.5979 | 0.03834 | -0.0108 | 41.6771
18 | 1.667 | 0.04706 | -0.01 | 35.4229
18.5 | 1.6835 | 0.05044 | -0.0094 | 33.3763
19 | 1.6938 | 0.05413 | -0.0083 | 31.2913
19.5 | 1.7037 | 0.05796 | -0.0073 | 29.3944
20 | 1.7104 | 0.06208 | -0.0064 | 27.5515

## 133. Re 16M Mach 0.25 (1)
BIGFOIL.COM POLAR EXPORT
NACA66-718 a=0.0
NACA66-718 a=0.0 |  |  |  | Cl Max: | 1.678 | at alpha= | 12.5 | deg
JavaFoil+Calcfoil stall+Eppler ext transition |  |  |  | L/D Max: | 124.273 | at alpha= | 5.5 | deg
Re: | 16000000 |  |  | Cd Min: | 0.0063 | at alpha= | 1.5 | deg
Mach: | 0.25 |  |  | Cl=0 at alpha= | -3.5391 | deg
|  |  |  | @ Cl=0.1, Cd= | 0.0066959
|  |  |  | @ Cl=0.4, Cd= | 0.0071487
|  |  |  | @ Cl=0.6, Cd= | 0.0070676
alpha (deg) | Cl | Cd | Cm | Cl/Cd
-16 | -0.198 | 0.12313 | -0.012 | -1.608
-15.5 | -0.258 | 0.11651 | -0.013 | -2.216
-15 | -0.309 | 0.11025 | -0.014 | -2.799
-14.5 | -0.353 | 0.10321 | -0.014 | -3.421
-14 | -0.393 | 0.09775 | -0.015 | -4.018
-13.5 | -0.427 | 0.09123 | -0.015 | -4.686
-13 | -0.457 | 0.0862 | -0.016 | -5.302
-12.5 | -0.481 | 0.0809 | -0.016 | -5.945
-12 | -0.499 | 0.0755 | -0.017 | -6.608
-11.5 | -0.51 | 0.07212 | -0.018 | -7.075
-11 | -0.515 | 0.06675 | -0.018 | -7.718
-10.5 | -0.513 | 0.06313 | -0.019 | -8.133
-10 | -0.505 | 0.05874 | -0.02 | -8.605
-9.5 | -0.492 | 0.05402 | -0.022 | -9.098
-9 | -0.472 | 0.04937 | -0.024 | -9.565
-8.5 | -0.447 | 0.04533 | -0.025 | -9.864
-8 | -0.505 | 0.00698 | -0.042 | -72.295
-7.5 | -0.463 | 0.00778 | -0.043 | -59.493
-7 | -0.414 | 0.00747 | -0.045 | -55.366
-6.5 | -0.361 | 0.00714 | -0.046 | -50.504
-6 | -0.304 | 0.007 | -0.047 | -43.466
-5.5 | -0.246 | 0.00692 | -0.048 | -35.499
-5 | -0.185 | 0.00685 | -0.049 | -26.958
-4.5 | -0.122 | 0.00686 | -0.051 | -17.801
-4 | -0.059 | 0.00681 | -0.052 | -8.669
-3.5 | 0.005 | 0.00685 | -0.053 | 0.683
-3 | 0.069 | 0.00688 | -0.054 | 9.996
-2.5 | 0.133 | 0.0065 | -0.055 | 20.486
-2 | 0.198 | 0.00688 | -0.056 | 28.714
-1.5 | 0.262 | 0.00696 | -0.057 | 37.692
-1 | 0.328 | 0.00703 | -0.059 | 46.669
-0.5 | 0.393 | 0.00713 | -0.06 | 55.062
0 | 0.453 | 0.00729 | -0.061 | 62.059
0.5 | 0.516 | 0.00744 | -0.062 | 69.363
1 | 0.576 | 0.00754 | -0.063 | 76.38
1.5 | 0.639 | 0.0063 | -0.065 | 101.321
2 | 0.701 | 0.0066 | -0.066 | 106.213
2.5 | 0.763 | 0.00689 | -0.067 | 110.736
3 | 0.824 | 0.00722 | -0.068 | 114.082
3.5 | 0.885 | 0.00756 | -0.069 | 117.176
4 | 0.946 | 0.00794 | -0.07 | 119.257
4.5 | 1.007 | 0.00829 | -0.072 | 121.501
5 | 1.067 | 0.00866 | -0.073 | 123.174
5.5 | 1.127 | 0.00907 | -0.074 | 124.273
6 | 1.186 | 0.00955 | -0.075 | 124.272
6.5 | 1.244 | 0.01014 | -0.076 | 122.645
7 | 1.299 | 0.01086 | -0.077 | 119.597
7.5 | 1.351 | 0.01272 | -0.078 | 106.208
8 | 1.401 | 0.01346 | -0.08 | 104.094
8.5 | 1.449 | 0.0141 | -0.081 | 102.814
9 | 1.494 | 0.0148 | -0.082 | 100.939
9.5 | 1.536 | 0.01551 | -0.083 | 99.044
10 | 1.574 | 0.01628 | -0.084 | 96.662
10.5 | 1.607 | 0.01714 | -0.085 | 93.805
11 | 1.637 | 0.01808 | -0.086 | 90.535
11.5 | 1.659 | 0.01902 | -0.087 | 87.208
12 | 1.672 | 0.02005 | -0.088 | 83.41
12.5 | 1.678 | 0.02117 | -0.089 | 79.273
13 | 1.677 | 0.02234 | -0.09 | 75.083
13.5 | 1.668 | 0.02378 | -0.091 | 70.142
14 | 1.65 | 0.02511 | -0.092 | 65.694
14.5 | 1.623 | 0.02703 | -0.093 | 60.054
15 | 1.571 | 0.02888 | -0.094 | 54.393
15.5 | 1.506 | 0.03067 | -0.095 | 49.119
16 | 1.43 | 0.03326 | -0.096 | 43.001
16.5 | 1.344 | 0.03607 | -0.097 | 37.263
17 | 1.25 | 0.0386 | -0.098 | 32.376
17.5 | 1.142 | 0.04567 | -0.098 | 25.009

## 134. Re 16M Mach 0.25 (2)
BIGFOIL.COM POLAR EXPORT
NACA66-718 a=0.0
NACA66-718 a=0.0 |  |  |  | Cl Max: | 1.6691 | at alpha= | 20 | deg
XFOIL ncrit=9 |  |  |  | L/D Max: | 163.08 | at alpha= | 4 | deg
Re: | 16000000 |  |  | Cd Min: | 0.16944 | at alpha= | -19.5 | deg
Mach: | 0.25 |  |  | Cl=0 at alpha= | -3.9036 | deg
|  |  |  | @ Cl=0.1, Cd= | 0.0052184
|  |  |  | @ Cl=0.4, Cd= | 0.0052087
|  |  |  | @ Cl=0.6, Cd= | 0.005281
alpha (deg) | Cl | Cd | Cm | Cl/Cd
-19.5 | -0.4339 | 0.16944 | -0.0485 | -2.5608
-19 | -0.4169 | 0.16349 | -0.0527 | -2.55
-18.5 | -0.4065 | 0.15576 | -0.0575 | -2.6098
-18 | -0.4054 | 0.1462 | -0.0631 | -2.7729
-17.5 | -0.4004 | 0.1376 | -0.0683 | -2.9099
-17 | -0.3914 | 0.13003 | -0.0731 | -3.0101
-16.5 | -0.4174 | 0.11572 | -0.0812 | -3.607
-16 | -0.785 | 0.04946 | -0.1228 | -15.8714
-15.5 | -0.9237 | 0.03521 | -0.1177 | -26.234
-15 | -1.0261 | 0.02539 | -0.1063 | -40.4135
-14.5 | -1.0581 | 0.01973 | -0.0971 | -53.629
-14 | -1.0395 | 0.01713 | -0.0917 | -60.683
-13.5 | -1.0028 | 0.01603 | -0.0877 | -62.5577
-13 | -0.9654 | 0.01411 | -0.0842 | -68.4196
-12.5 | -0.9211 | 0.01306 | -0.0812 | -70.5283
-12 | -0.8748 | 0.0122 | -0.0785 | -71.7049
-11.5 | -0.8267 | 0.01134 | -0.0761 | -72.9012
-11 | -0.7791 | 0.01074 | -0.0735 | -72.5419
-10.5 | -0.7303 | 0.01021 | -0.0712 | -71.5279
-10 | -0.6779 | 0.00961 | -0.0697 | -70.5411
-9.5 | -0.6248 | 0.00907 | -0.0684 | -68.8864
-9 | -0.5718 | 0.00854 | -0.0671 | -66.9555
-8.5 | -0.5182 | 0.00808 | -0.066 | -64.1337
-8 | -0.465 | 0.00762 | -0.0649 | -61.0236
-7.5 | -0.4101 | 0.00728 | -0.0642 | -56.3324
-7 | -0.3547 | 0.00697 | -0.0636 | -50.8895
-6.5 | -0.3046 | 0.0064 | -0.0621 | -47.5938
-6 | -0.2487 | 0.0061 | -0.0618 | -40.7705
-5.5 | -0.19 | 0.0059 | -0.0621 | -32.2034
-5 | -0.1305 | 0.00573 | -0.0626 | -22.7749
-4.5 | -0.0713 | 0.00556 | -0.0631 | -12.8237
-4 | -0.0116 | 0.00542 | -0.0638 | -2.1402
-3.5 | 0.0486 | 0.00532 | -0.0646 | 9.1353
-3 | 0.1093 | 0.0052 | -0.0656 | 21.0192
-2.5 | 0.1694 | 0.00508 | -0.0665 | 33.3465
-2 | 0.2295 | 0.00501 | -0.0674 | 45.8084
-1.5 | 0.2894 | 0.00499 | -0.0684 | 57.996
-1 | 0.3477 | 0.00509 | -0.0691 | 68.3104
-0.5 | 0.405 | 0.00522 | -0.0696 | 77.5862
0 | 0.4622 | 0.00534 | -0.0702 | 86.5543
0.5 | 0.519 | 0.00549 | -0.0707 | 94.5355
1 | 0.576 | 0.00558 | -0.0713 | 103.2258
2 | 0.6699 | 0.00441 | -0.0691 | 151.9048
2.5 | 0.7258 | 0.0046 | -0.0694 | 157.7826
3 | 0.7801 | 0.00482 | -0.0694 | 161.8465
3.5 | 0.8309 | 0.00511 | -0.0687 | 162.6027
4 | 0.879 | 0.00539 | -0.0674 | 163.0798
4.5 | 0.9117 | 0.00572 | -0.063 | 159.3881
5 | 0.9271 | 0.00638 | -0.0553 | 145.3135
5.5 | 0.9483 | 0.0072 | -0.0493 | 131.7083
6 | 0.9752 | 0.00803 | -0.0447 | 121.4446
6.5 | 0.9977 | 0.00908 | -0.0395 | 109.8789
7 | 1.0307 | 0.0099 | -0.0363 | 104.1111
7.5 | 1.0524 | 0.01113 | -0.0314 | 94.5553
8.5 | 1.0888 | 0.01411 | -0.0213 | 77.1651
9 | 1.1093 | 0.01569 | -0.017 | 70.7011
9.5 | 1.124 | 0.01763 | -0.0121 | 63.755
10 | 1.1533 | 0.01903 | -0.0094 | 60.6043
10.5 | 1.1877 | 0.02026 | -0.0074 | 58.6229
11 | 1.2187 | 0.0217 | -0.0052 | 56.1613
11.5 | 1.2529 | 0.02303 | -0.0034 | 54.403
12 | 1.2851 | 0.02453 | -0.0015 | 52.3889
12.5 | 1.3165 | 0.02611 | 0.0004 | 50.4213
13 | 1.3475 | 0.02777 | 0.0022 | 48.5236
13.5 | 1.3764 | 0.02962 | 0.004 | 46.4686
14 | 1.406 | 0.03148 | 0.0057 | 44.6633
14.5 | 1.4325 | 0.0336 | 0.0075 | 42.6339
15 | 1.4576 | 0.03581 | 0.0094 | 40.7037
15.5 | 1.4806 | 0.0382 | 0.0113 | 38.7592
16 | 1.5185 | 0.04107 | 0.0094 | 36.9735
16.5 | 1.588 | 0.04522 | -0.0001 | 35.1172
18 | 1.6456 | 0.05675 | 0.0008 | 28.9974
18.5 | 1.6604 | 0.06125 | 0.0007 | 27.1086
19 | 1.6634 | 0.06618 | 0.0018 | 25.1345
19.5 | 1.6683 | 0.07103 | 0.0026 | 23.4873
20 | 1.6691 | 0.07618 | 0.0034 | 21.91

## 135. Re 16M Mach 0.50 (1)
BIGFOIL.COM POLAR EXPORT
NACA66-718 a=0.0
NACA66-718 a=0.0 |  |  |  | Cl Max: | 1.582 | at alpha= | 9.5 | deg
JavaFoil+Calcfoil stall+Eppler ext transition |  |  |  | L/D Max: | 112.678 | at alpha= | 5 | deg
Re: | 16000000 |  |  | Cd Min: | 0.00698 | at alpha= | -5 | deg
Mach: | 0.5 |  |  | Cl=0 at alpha= | -3.5357 | deg
|  |  |  | @ Cl=0.1, Cd= | 0.0073733
|  |  |  | @ Cl=0.4, Cd= | 0.007685
|  |  |  | @ Cl=0.6, Cd= | 0.0083259
alpha (deg) | Cl | Cd | Cm | Cl/Cd
-20 | -0.941 | 0.17077 | -0.012 | -5.511
-19.5 | -0.913 | 0.1554 | -0.012 | -5.873
-19 | -0.884 | 0.15 | -0.012 | -5.891
-18.5 | -0.856 | 0.1409 | -0.013 | -6.075
-18 | -0.829 | 0.13186 | -0.014 | -6.284
-17.5 | -0.799 | 0.132 | -0.014 | -6.051
-17 | -0.772 | 0.12091 | -0.015 | -6.386
-16.5 | -0.743 | 0.1151 | -0.015 | -6.452
-16 | -0.715 | 0.10853 | -0.016 | -6.586
-15.5 | -0.688 | 0.1006 | -0.017 | -6.835
-15 | -0.67 | 0.08303 | -0.02 | -8.064
-14.5 | -0.736 | 0.02005 | -0.03 | -36.729
-14 | -0.708 | 0.0178 | -0.031 | -39.772
-13.5 | -0.685 | 0.01421 | -0.033 | -48.214
-13 | -0.655 | 0.01286 | -0.034 | -50.903
-12.5 | -0.513 | 0.08497 | -0.018 | -6.037
-12 | -0.485 | 0.07791 | -0.019 | -6.221
-11.5 | -0.457 | 0.07042 | -0.02 | -6.485
-11 | -0.429 | 0.06548 | -0.021 | -6.548
-10.5 | -0.402 | 0.05914 | -0.024 | -6.796
-10 | -0.374 | 0.05438 | -0.025 | -6.887
-9.5 | -0.417 | 0.00964 | -0.043 | -43.243
-9 | -0.383 | 0.00913 | -0.044 | -41.939
-8.5 | -0.284 | 0.05789 | -0.022 | -4.901
-8 | -0.255 | 0.05951 | -0.022 | -4.285
-7.5 | -0.227 | 0.05104 | -0.023 | -4.442
-7 | -0.28 | 0.04549 | -0.025 | -6.147
-6.5 | -0.29 | 0.04165 | -0.026 | -6.97
-6 | -0.261 | 0.0374 | -0.03 | -6.966
-5.5 | -0.264 | 0.00705 | -0.054 | -37.502
-5 | -0.202 | 0.00698 | -0.055 | -28.886
-4.5 | -0.135 | 0.00702 | -0.056 | -19.181
-4 | -0.065 | 0.00743 | -0.057 | -8.8
-3.5 | 0.005 | 0.00741 | -0.059 | 0.701
-3 | 0.076 | 0.00735 | -0.06 | 10.408
-2.5 | 0.148 | 0.00742 | -0.061 | 19.981
-2 | 0.22 | 0.00742 | -0.063 | 29.699
-1.5 | 0.293 | 0.00753 | -0.064 | 38.863
-1 | 0.367 | 0.00763 | -0.065 | 48.119
-0.5 | 0.439 | 0.00775 | -0.066 | 56.69
0 | 0.503 | 0.00807 | -0.068 | 62.297
0.5 | 0.573 | 0.00824 | -0.069 | 69.539
1 | 0.639 | 0.00845 | -0.07 | 75.603
1.5 | 0.708 | 0.0072 | -0.072 | 98.301
2 | 0.776 | 0.0076 | -0.073 | 102.201
2.5 | 0.845 | 0.00798 | -0.074 | 105.871
3 | 0.913 | 0.00846 | -0.076 | 107.907
3.5 | 0.98 | 0.00892 | -0.077 | 109.879
4 | 1.047 | 0.00944 | -0.078 | 110.931
4.5 | 1.114 | 0.00997 | -0.079 | 111.683
5 | 1.18 | 0.01047 | -0.081 | 112.678
5.5 | 1.245 | 0.01115 | -0.082 | 111.685
6 | 1.31 | 0.01179 | -0.083 | 111.083
6.5 | 1.371 | 0.01271 | -0.085 | 107.856
7 | 1.425 | 0.01546 | -0.086 | 92.184
7.5 | 1.477 | 0.01646 | -0.087 | 89.739
8 | 1.522 | 0.0176 | -0.088 | 86.491
8.5 | 1.557 | 0.01871 | -0.089 | 83.21
9 | 1.579 | 0.01994 | -0.091 | 79.193
9.5 | 1.582 | 0.02135 | -0.092 | 74.067
10 | 1.551 | 0.02319 | -0.093 | 66.889
10.5 | 1.448 | 0.02522 | -0.094 | 57.4
11 | 0.966 | 0.02813 | -0.095 | 34.354
11.5 | 0.998 | 0.02868 | -0.096 | 34.794
12 | 1.027 | 0.03158 | -0.097 | 32.538
12.5 | 1.055 | 0.03561 | -0.098 | 29.64
13 | 1.088 | 0.03498 | -0.1 | 31.096
13.5 | 1.115 | 0.03894 | -0.1 | 28.634
14 | 1.142 | 0.04383 | -0.101 | 26.051
14.5 | 1.173 | 0.04371 | -0.102 | 26.839

## 136. Re 16M Mach 0.50 (2)
BIGFOIL.COM POLAR EXPORT
NACA66-718 a=0.0
NACA66-718 a=0.0 |  |  |  | Cl Max: | 1.4655 | at alpha= | 15.5 | deg
XFOIL ncrit=9 |  |  |  | L/D Max: | 152.772 | at alpha= | 2 | deg
Re: | 16000000 |  |  | Cd Min: | 0.16212 | at alpha= | 20 | deg
Mach: | 0.5 |  |  | Cl=0 at alpha= | -4.0979 | deg
|  |  |  | @ Cl=0.1, Cd= | 0.0055265
|  |  |  | @ Cl=0.4, Cd= | 0.0051788
|  |  |  | @ Cl=0.6, Cd= | 0.0056827
alpha (deg) | Cl | Cd | Cm | Cl/Cd
-13 | -0.1935 | 0.09608 | -0.1129 | -2.0139
-12.5 | -0.1894 | 0.08805 | -0.1178 | -2.1511
-12 | -0.1982 | 0.07844 | -0.1237 | -2.5268
-11.5 | -0.2135 | 0.06812 | -0.1306 | -3.1342
-11 | -0.2373 | 0.05681 | -0.1399 | -4.1771
-10.5 | -0.2815 | 0.04785 | -0.1422 | -5.883
-10 | -0.3258 | 0.04122 | -0.1388 | -7.9039
-9.5 | -0.3633 | 0.03615 | -0.1314 | -10.0498
-9 | -0.4045 | 0.03186 | -0.1194 | -12.6962
-8.5 | -0.435 | 0.02562 | -0.1089 | -16.9789
-8 | -0.4472 | 0.01895 | -0.0994 | -23.5989
-7.5 | -0.4251 | 0.01137 | -0.0945 | -37.3879
-7 | -0.3372 | 0.00829 | -0.097 | -40.6755
-6.5 | -0.2819 | 0.00755 | -0.0928 | -37.3377
-6 | -0.2323 | 0.00711 | -0.0877 | -32.6723
-5.5 | -0.1839 | 0.00641 | -0.083 | -28.6895
-5 | -0.1197 | 0.00613 | -0.0813 | -19.5269
-4.5 | -0.053 | 0.00593 | -0.0804 | -8.9376
-4 | 0.0129 | 0.00573 | -0.0796 | 2.2513
-3.5 | 0.0802 | 0.00557 | -0.0795 | 14.3986
-3 | 0.1485 | 0.00542 | -0.0797 | 27.3985
-2.5 | 0.217 | 0.00529 | -0.0802 | 41.0208
-2 | 0.2843 | 0.00519 | -0.0807 | 54.7784
-1.5 | 0.3521 | 0.00512 | -0.0814 | 68.7695
-1 | 0.4173 | 0.0052 | -0.0817 | 80.25
-0.5 | 0.4797 | 0.00539 | -0.0816 | 88.9981
0 | 0.5413 | 0.00556 | -0.0814 | 97.3561
0.5 | 0.6035 | 0.00569 | -0.0813 | 106.0633
1 | 0.6626 | 0.00588 | -0.0806 | 112.6871
1.5 | 0.7188 | 0.00604 | -0.0793 | 119.0066
2 | 0.744 | 0.00487 | -0.0727 | 152.7721
2.5 | 0.7762 | 0.00516 | -0.0664 | 150.4264
3 | 0.8082 | 0.00573 | -0.0604 | 141.0471
3.5 | 0.8442 | 0.00639 | -0.0555 | 132.1127
4 | 0.8785 | 0.00723 | -0.0506 | 121.5076
4.5 | 0.9146 | 0.00814 | -0.0461 | 112.3587
5 | 0.9454 | 0.00925 | -0.0409 | 102.2054
5.5 | 0.981 | 0.01028 | -0.0365 | 95.428
6 | 1.0009 | 0.01183 | -0.0299 | 84.6069
6.5 | 1.0339 | 0.01311 | -0.0255 | 78.8635
7 | 1.056 | 0.01485 | -0.0197 | 71.1111
7.5 | 1.0859 | 0.01642 | -0.0152 | 66.1328
8 | 1.1109 | 0.01828 | -0.0102 | 60.7713
8.5 | 1.1375 | 0.0202 | -0.0056 | 56.3119
9 | 1.1517 | 0.02276 | 0.0001 | 50.6019
9.5 | 1.1535 | 0.02605 | 0.0066 | 44.2802
10 | 1.1656 | 0.02917 | 0.0116 | 39.9589
10.5 | 1.1974 | 0.03146 | 0.0147 | 38.061
11 | 1.2316 | 0.03377 | 0.0174 | 36.4702
11.5 | 1.2643 | 0.03631 | 0.0201 | 34.8196
12 | 1.2982 | 0.03892 | 0.0225 | 33.3556
12.5 | 1.3295 | 0.0418 | 0.025 | 31.8062
13 | 1.3616 | 0.04481 | 0.0273 | 30.3861
13.5 | 1.3893 | 0.04828 | 0.0295 | 28.7759
14 | 1.4131 | 0.05221 | 0.0316 | 27.0657
14.5 | 1.4354 | 0.05646 | 0.0334 | 25.4233
15 | 1.4545 | 0.06114 | 0.0349 | 23.7897
15.5 | 1.4655 | 0.06674 | 0.036 | 21.9583
16.5 | 1.4569 | 0.08144 | 0.0361 | 17.8892
17.5 | 1.3994 | 0.10176 | 0.0317 | 13.752
18 | 1.3754 | 0.11573 | 0.022 | 11.8846
18.5 | 1.3399 | 0.12603 | 0.0198 | 10.6316
19 | 1.3127 | 0.13781 | 0.0137 | 9.5254
19.5 | 1.2871 | 0.14987 | 0.0069 | 8.5881
20 | 1.2626 | 0.16212 | -0.0005 | 7.7881

## 137. Re 18M Mach 0.00 (1)
BIGFOIL.COM POLAR EXPORT
NACA66-718 a=0.0
NACA66-718 a=0.0 |  |  |  | Cl Max: | 1.729 | at alpha= | 14.5 | deg
JavaFoil+Calcfoil stall+Eppler ext transition |  |  |  | L/D Max: | 128.554 | at alpha= | 6 | deg
Re: | 18000000 |  |  | Cd Min: | 0.00609 | at alpha= | 1.5 | deg
Mach: | 0 |  |  | Cl=0 at alpha= | -3.5403 | deg
|  |  |  | @ Cl=0.1, Cd= | 0.0067626
|  |  |  | @ Cl=0.4, Cd= | 0.0069742
|  |  |  | @ Cl=0.6, Cd= | 0.0064998
alpha (deg) | Cl | Cd | Cm | Cl/Cd
-14.5 | -0.61 | 0.09446 | -0.014 | -6.458
-14 | -0.614 | 0.08958 | -0.015 | -6.859
-13.5 | -0.616 | 0.08498 | -0.016 | -7.25
-13 | -0.615 | 0.08032 | -0.016 | -7.659
-12.5 | -0.611 | 0.07637 | -0.017 | -7.996
-12 | -0.604 | 0.07014 | -0.018 | -8.617
-11.5 | -0.594 | 0.0656 | -0.019 | -9.053
-11 | -0.58 | 0.0608 | -0.02 | -9.543
-10.5 | -0.562 | 0.05748 | -0.021 | -9.769
-10 | -0.541 | 0.05249 | -0.023 | -10.311
-9.5 | -0.62 | 0.00871 | -0.037 | -71.227
-9 | -0.589 | 0.00718 | -0.038 | -82.012
-8.5 | -0.551 | 0.00792 | -0.04 | -69.562
-8 | -0.506 | 0.00752 | -0.041 | -67.31
-7.5 | -0.458 | 0.00733 | -0.042 | -62.524
-7 | -0.407 | 0.00738 | -0.043 | -55.163
-6.5 | -0.353 | 0.00692 | -0.044 | -51.037
-6 | -0.297 | 0.00681 | -0.045 | -43.597
-5.5 | -0.239 | 0.00682 | -0.047 | -35.068
-5 | -0.179 | 0.00672 | -0.048 | -26.682
-4.5 | -0.119 | 0.00668 | -0.049 | -17.747
-4 | -0.057 | 0.00673 | -0.05 | -8.504
-3.5 | 0.005 | 0.00669 | -0.051 | 0.677
-3 | 0.067 | 0.00672 | -0.052 | 9.923
-2.5 | 0.129 | 0.0068 | -0.054 | 18.961
-2 | 0.191 | 0.00687 | -0.055 | 27.875
-1.5 | 0.254 | 0.00639 | -0.056 | 39.768
-1 | 0.318 | 0.00689 | -0.057 | 46.085
-0.5 | 0.38 | 0.00692 | -0.058 | 54.922
0 | 0.439 | 0.00708 | -0.059 | 62.028
0.5 | 0.501 | 0.00717 | -0.06 | 69.839
1 | 0.559 | 0.00734 | -0.061 | 76.263
1.5 | 0.62 | 0.00609 | -0.063 | 101.86
2 | 0.68 | 0.00634 | -0.064 | 107.403
2.5 | 0.74 | 0.00664 | -0.065 | 111.565
3 | 0.8 | 0.0069 | -0.066 | 115.922
3.5 | 0.86 | 0.00721 | -0.067 | 119.259
4 | 0.919 | 0.00752 | -0.068 | 122.214
4.5 | 0.978 | 0.00785 | -0.07 | 124.562
5 | 1.037 | 0.00815 | -0.071 | 127.163
5.5 | 1.095 | 0.00856 | -0.072 | 127.964
6 | 1.153 | 0.00897 | -0.073 | 128.554
6.5 | 1.209 | 0.00953 | -0.074 | 126.91
7 | 1.263 | 0.01016 | -0.075 | 124.374
7.5 | 1.315 | 0.01173 | -0.076 | 112.115
8 | 1.366 | 0.01233 | -0.077 | 110.792
8.5 | 1.414 | 0.01288 | -0.078 | 109.769
9 | 1.461 | 0.01348 | -0.08 | 108.384
9.5 | 1.505 | 0.01406 | -0.081 | 106.992
10 | 1.546 | 0.01472 | -0.082 | 104.978
10.5 | 1.584 | 0.01544 | -0.083 | 102.586
11 | 1.619 | 0.01615 | -0.084 | 100.282
11.5 | 1.65 | 0.01701 | -0.085 | 96.991
12 | 1.674 | 0.01784 | -0.086 | 93.88
12.5 | 1.695 | 0.0187 | -0.087 | 90.637
13 | 1.71 | 0.01971 | -0.088 | 86.766
13.5 | 1.721 | 0.02063 | -0.089 | 83.437
14 | 1.727 | 0.02164 | -0.09 | 79.842
14.5 | 1.729 | 0.02281 | -0.091 | 75.799
15 | 1.715 | 0.0241 | -0.092 | 71.135
15.5 | 1.693 | 0.02561 | -0.093 | 66.114
16 | 1.666 | 0.02718 | -0.094 | 61.315
16.5 | 1.635 | 0.02863 | -0.095 | 57.102
17 | 1.598 | 0.03047 | -0.096 | 52.435
17.5 | 1.557 | 0.03224 | -0.096 | 48.297
18 | 1.513 | 0.0341 | -0.097 | 44.362
18.5 | 1.465 | 0.03681 | -0.098 | 39.794
19 | 1.414 | 0.03983 | -0.099 | 35.502
19.5 | 1.362 | 0.04345 | -0.099 | 31.339

## 138. Re 18M Mach 0.00 (2)
BIGFOIL.COM POLAR EXPORT
NACA66-718 a=0.0
NACA66-718 a=0.0 |  |  |  | Cl Max: | 1.7311 | at alpha= | 20 | deg
XFOIL ncrit=9 |  |  |  | L/D Max: | 161.917 | at alpha= | 4 | deg
Re: | 18000000 |  |  | Cd Min: | 0.05851 | at alpha= | 20 | deg
Mach: | 0 |  |  | Cl=0 at alpha= | -3.8542 | deg
|  |  |  | @ Cl=0.1, Cd= | 0.005064
|  |  |  | @ Cl=0.4, Cd= | 0.0052664
|  |  |  | @ Cl=0.6, Cd= | 0.0048988
alpha (deg) | Cl | Cd | Cm | Cl/Cd
-20 | -1.4063 | 0.02439 | -0.0974 | -57.6589
-19.5 | -1.3867 | 0.02268 | -0.0948 | -61.142
-19 | -1.3625 | 0.02129 | -0.0923 | -63.9972
-18.5 | -1.3392 | 0.01983 | -0.0895 | -67.534
-18 | -1.31 | 0.01877 | -0.0871 | -69.7922
-17.5 | -1.2822 | 0.01753 | -0.0843 | -73.1432
-17 | -1.2495 | 0.0166 | -0.082 | -75.2711
-16.5 | -1.2165 | 0.01563 | -0.0796 | -77.8311
-16 | -1.1809 | 0.01485 | -0.0774 | -79.5219
-15.5 | -1.1436 | 0.01415 | -0.0753 | -80.8198
-15 | -1.105 | 0.01346 | -0.0733 | -82.0951
-14.5 | -1.0655 | 0.0128 | -0.0713 | -83.2422
-14 | -1.025 | 0.01218 | -0.0694 | -84.1544
-13.5 | -0.9831 | 0.01174 | -0.0676 | -83.7394
-13 | -0.942 | 0.01108 | -0.0656 | -85.0181
-12.5 | -0.9004 | 0.01059 | -0.0636 | -85.0236
-12 | -0.8594 | 0.01019 | -0.0613 | -84.3376
-11.5 | -0.8131 | 0.00975 | -0.0601 | -83.3949
-11 | -0.7641 | 0.00936 | -0.0593 | -81.6346
-10.5 | -0.7143 | 0.00898 | -0.0588 | -79.5434
-10 | -0.6639 | 0.0086 | -0.0583 | -77.1977
-9 | -0.5614 | 0.00785 | -0.0575 | -71.5159
-8.5 | -0.5097 | 0.00748 | -0.0572 | -68.1417
-8 | -0.4578 | 0.00713 | -0.057 | -64.2076
-7.5 | -0.4042 | 0.00686 | -0.057 | -58.9213
-7 | -0.3523 | 0.00649 | -0.0568 | -54.2835
-6.5 | -0.3013 | 0.00606 | -0.0564 | -49.7195
-6 | -0.2457 | 0.00584 | -0.0568 | -42.0719
-5.5 | -0.1888 | 0.00568 | -0.0575 | -33.2394
-5 | -0.1316 | 0.00552 | -0.0583 | -23.8406
-4.5 | -0.0746 | 0.00538 | -0.059 | -13.8662
-4 | -0.017 | 0.00527 | -0.0599 | -3.2258
-3.5 | 0.0413 | 0.00515 | -0.0609 | 8.0194
-2.5 | 0.1574 | 0.00498 | -0.063 | 31.6064
-2 | 0.2151 | 0.00494 | -0.0639 | 43.5425
-1.5 | 0.2717 | 0.00501 | -0.0647 | 54.2315
-0.5 | 0.3836 | 0.00524 | -0.0662 | 73.2061
0 | 0.4396 | 0.00533 | -0.0669 | 82.4765
0.5 | 0.4951 | 0.00544 | -0.0676 | 91.011
1 | 0.5505 | 0.00553 | -0.0682 | 99.5479
2 | 0.6446 | 0.00433 | -0.0669 | 148.8684
2.5 | 0.6994 | 0.00451 | -0.0674 | 155.0776
3 | 0.753 | 0.00471 | -0.0678 | 159.8726
3.5 | 0.8042 | 0.00499 | -0.0677 | 161.1623
4 | 0.8533 | 0.00527 | -0.0672 | 161.9165
4.5 | 0.8964 | 0.00564 | -0.0655 | 158.9362
5 | 0.9275 | 0.00602 | -0.0613 | 154.0698
5.5 | 0.9392 | 0.00671 | -0.0533 | 139.9702
6 | 0.9641 | 0.0074 | -0.0485 | 130.2838
6.5 | 0.9892 | 0.0082 | -0.044 | 120.6341
7 | 1.0197 | 0.00893 | -0.0406 | 114.1881
7.5 | 1.0392 | 0.01007 | -0.0356 | 103.1976
8 | 1.0616 | 0.01121 | -0.0313 | 94.7012
8.5 | 1.0835 | 0.01243 | -0.0271 | 87.1681
9.5 | 1.1264 | 0.01516 | -0.0193 | 74.3008
10 | 1.1577 | 0.01622 | -0.0171 | 71.3748
10.5 | 1.1921 | 0.01719 | -0.0154 | 69.3485
11 | 1.2228 | 0.01835 | -0.0134 | 66.6376
11.5 | 1.2566 | 0.01943 | -0.0119 | 64.6732
12 | 1.2881 | 0.02064 | -0.0102 | 62.4079
12.5 | 1.3197 | 0.02189 | -0.0087 | 60.2878
13 | 1.3501 | 0.02324 | -0.0071 | 58.0938
13.5 | 1.3797 | 0.02468 | -0.0056 | 55.9036
14 | 1.4082 | 0.0262 | -0.0041 | 53.7481
14.5 | 1.4363 | 0.02779 | -0.0027 | 51.6841
15 | 1.462 | 0.02954 | -0.0011 | 49.4922
15.5 | 1.4855 | 0.03146 | 0.0006 | 47.2187
16 | 1.51 | 0.03308 | 0.0024 | 45.6469
16.5 | 1.575 | 0.03608 | -0.0063 | 43.653
17 | 1.6413 | 0.03912 | -0.0151 | 41.9555
19 | 1.711 | 0.0511 | -0.0113 | 33.4834
19.5 | 1.7223 | 0.05468 | -0.0103 | 31.4978
20 | 1.7311 | 0.05851 | -0.0094 | 29.5864

## 139. Re 18M Mach 0.10 (1)
BIGFOIL.COM POLAR EXPORT
NACA66-718 a=0.0
NACA66-718 a=0.0 |  |  |  | Cl Max: | 1.72 | at alpha= | 14 | deg
JavaFoil+Calcfoil stall+Eppler ext transition |  |  |  | L/D Max: | 127.818 | at alpha= | 6 | deg
Re: | 18000000 |  |  | Cd Min: | 0.00611 | at alpha= | 1.5 | deg
Mach: | 0.1 |  |  | Cl=0 at alpha= | -3.5397 | deg
|  |  |  | @ Cl=0.1, Cd= | 0.006801
|  |  |  | @ Cl=0.4, Cd= | 0.0070397
|  |  |  | @ Cl=0.6, Cd= | 0.0065851
alpha (deg) | Cl | Cd | Cm | Cl/Cd
-18 | -0.484 | 0.13621 | -0.011 | -3.557
-17.5 | -0.502 | 0.1297 | -0.011 | -3.869
-17 | -0.519 | 0.12322 | -0.012 | -4.208
-16.5 | -0.534 | 0.11792 | -0.012 | -4.532
-16 | -0.549 | 0.11184 | -0.013 | -4.912
-15.5 | -0.563 | 0.10597 | -0.013 | -5.311
-15 | -0.575 | 0.10124 | -0.014 | -5.677
-14.5 | -0.585 | 0.09562 | -0.014 | -6.113
-14 | -0.592 | 0.0905 | -0.015 | -6.542
-13.5 | -0.597 | 0.08591 | -0.016 | -6.951
-13 | -0.599 | 0.08086 | -0.016 | -7.407
-12.5 | -0.597 | 0.07712 | -0.017 | -7.743
-12 | -0.593 | 0.07107 | -0.018 | -8.346
-11.5 | -0.585 | 0.06668 | -0.019 | -8.768
-11 | -0.573 | 0.06188 | -0.02 | -9.259
-10.5 | -0.556 | 0.05856 | -0.021 | -9.495
-10 | -0.537 | 0.0539 | -0.022 | -9.957
-9.5 | -0.517 | 0.04695 | -0.025 | -11.009
-9 | -0.587 | 0.00726 | -0.039 | -80.921
-8.5 | -0.551 | 0.00791 | -0.04 | -69.693
-8 | -0.507 | 0.00762 | -0.041 | -66.482
-7.5 | -0.459 | 0.00733 | -0.042 | -62.614
-7 | -0.408 | 0.00738 | -0.043 | -55.322
-6.5 | -0.354 | 0.00691 | -0.045 | -51.27
-6 | -0.298 | 0.00683 | -0.046 | -43.653
-5.5 | -0.24 | 0.00681 | -0.047 | -35.267
-5 | -0.18 | 0.00674 | -0.048 | -26.743
-4.5 | -0.119 | 0.00673 | -0.049 | -17.712
-4 | -0.058 | 0.0067 | -0.05 | -8.587
-3.5 | 0.005 | 0.00671 | -0.052 | 0.679
-3 | 0.067 | 0.00678 | -0.053 | 9.878
-2.5 | 0.13 | 0.00682 | -0.054 | 18.991
-2 | 0.192 | 0.00689 | -0.055 | 27.924
-1.5 | 0.255 | 0.00615 | -0.056 | 41.491
-1 | 0.319 | 0.00691 | -0.057 | 46.241
-0.5 | 0.382 | 0.007 | -0.058 | 54.631
0 | 0.441 | 0.00713 | -0.059 | 61.939
0.5 | 0.503 | 0.00717 | -0.061 | 70.135
1 | 0.562 | 0.00737 | -0.062 | 76.258
1.5 | 0.623 | 0.00611 | -0.063 | 101.892
2 | 0.684 | 0.00636 | -0.064 | 107.409
2.5 | 0.744 | 0.00667 | -0.065 | 111.528
3 | 0.804 | 0.00694 | -0.066 | 115.848
3.5 | 0.864 | 0.00727 | -0.068 | 118.871
4 | 0.923 | 0.00759 | -0.069 | 121.735
4.5 | 0.983 | 0.0079 | -0.07 | 124.459
5 | 1.042 | 0.0082 | -0.071 | 126.994
5.5 | 1.1 | 0.00862 | -0.072 | 127.655
6 | 1.158 | 0.00906 | -0.073 | 127.818
6.5 | 1.215 | 0.00961 | -0.074 | 126.351
7 | 1.269 | 0.01024 | -0.076 | 123.897
7.5 | 1.321 | 0.01183 | -0.077 | 111.586
8 | 1.371 | 0.01246 | -0.078 | 110.065
8.5 | 1.42 | 0.01301 | -0.079 | 109.127
9 | 1.466 | 0.01363 | -0.08 | 107.572
9.5 | 1.51 | 0.01423 | -0.081 | 106.074
10 | 1.551 | 0.0149 | -0.082 | 104.084
10.5 | 1.588 | 0.01563 | -0.083 | 101.63
11 | 1.623 | 0.01642 | -0.084 | 98.821
11.5 | 1.652 | 0.01725 | -0.085 | 95.773
12 | 1.676 | 0.01809 | -0.086 | 92.641
12.5 | 1.694 | 0.01893 | -0.087 | 89.513
13 | 1.708 | 0.01992 | -0.088 | 85.731
13.5 | 1.716 | 0.02097 | -0.089 | 81.841
14 | 1.72 | 0.02203 | -0.09 | 78.068
14.5 | 1.718 | 0.02329 | -0.091 | 73.765
15 | 1.7 | 0.02488 | -0.092 | 68.31
15.5 | 1.674 | 0.0262 | -0.093 | 63.896
16 | 1.642 | 0.0278 | -0.094 | 59.058
16.5 | 1.604 | 0.02963 | -0.095 | 54.14
17 | 1.562 | 0.03129 | -0.096 | 49.923
17.5 | 1.515 | 0.03313 | -0.097 | 45.737
18 | 1.464 | 0.03549 | -0.098 | 41.26
18.5 | 1.409 | 0.03868 | -0.098 | 36.442
19 | 1.352 | 0.04284 | -0.099 | 31.556

## 140. Re 18M Mach 0.10 (2)
BIGFOIL.COM POLAR EXPORT
NACA66-718 a=0.0
NACA66-718 a=0.0 |  |  |  | Cl Max: | 1.7244 | at alpha= | 20 | deg
XFOIL ncrit=9 |  |  |  | L/D Max: | 162.405 | at alpha= | 4 | deg
Re: | 18000000 |  |  | Cd Min: | 0.06102 | at alpha= | 20 | deg
Mach: | 0.1 |  |  | Cl=0 at alpha= | -3.8598 | deg
|  |  |  | @ Cl=0.1, Cd= | 0.0050875
|  |  |  | @ Cl=0.4, Cd= | 0.0052616
|  |  |  | @ Cl=0.6, Cd= | 0.005523
alpha (deg) | Cl | Cd | Cm | Cl/Cd
-20 | -1.3801 | 0.02758 | -0.105 | -50.0399
-19.5 | -1.3665 | 0.02538 | -0.1021 | -53.8416
-19 | -1.3542 | 0.02312 | -0.0987 | -58.5727
-18.5 | -1.3248 | 0.02202 | -0.0964 | -60.1635
-18 | -1.3085 | 0.02004 | -0.0926 | -65.2944
-17.5 | -1.2812 | 0.01876 | -0.0897 | -68.2942
-17 | -1.2527 | 0.01749 | -0.0867 | -71.6238
-16.5 | -1.2205 | 0.01644 | -0.084 | -74.2397
-16 | -1.1862 | 0.01549 | -0.0814 | -76.5784
-15.5 | -1.1491 | 0.01469 | -0.079 | -78.2233
-15 | -1.1108 | 0.01392 | -0.0767 | -79.7989
-13.5 | -0.988 | 0.01206 | -0.0704 | -81.9237
-13 | -0.946 | 0.01134 | -0.0684 | -83.4215
-12.5 | -0.9035 | 0.01081 | -0.0663 | -83.58
-12 | -0.8615 | 0.01035 | -0.064 | -83.2367
-11.5 | -0.8172 | 0.00991 | -0.0621 | -82.4622
-11 | -0.7678 | 0.0095 | -0.0612 | -80.8211
-10.5 | -0.7177 | 0.0091 | -0.0604 | -78.8681
-10 | -0.667 | 0.0087 | -0.0598 | -76.6667
-9 | -0.5637 | 0.00792 | -0.0588 | -71.1742
-8.5 | -0.5115 | 0.00755 | -0.0584 | -67.7483
-8 | -0.4597 | 0.00717 | -0.058 | -64.1144
-7.5 | -0.4056 | 0.00691 | -0.058 | -58.6975
-7 | -0.3523 | 0.00659 | -0.0579 | -53.4598
-6.5 | -0.3025 | 0.00609 | -0.0571 | -49.6716
-6 | -0.2465 | 0.00586 | -0.0575 | -42.0648
-5.5 | -0.1893 | 0.00569 | -0.0582 | -33.2689
-5 | -0.1318 | 0.00553 | -0.0589 | -23.8336
-4.5 | -0.0743 | 0.00539 | -0.0596 | -13.7848
-4 | -0.0164 | 0.00528 | -0.0605 | -3.1061
-2.5 | 0.159 | 0.00499 | -0.0635 | 31.8637
-2 | 0.2171 | 0.00494 | -0.0644 | 43.9474
-1.5 | 0.2741 | 0.005 | -0.0652 | 54.82
-0.5 | 0.3865 | 0.00524 | -0.0666 | 73.7595
0 | 0.4428 | 0.00533 | -0.0674 | 83.0769
0.5 | 0.4985 | 0.00545 | -0.068 | 91.4679
1 | 0.5542 | 0.00554 | -0.0686 | 100.0361
1.5 | 0.6081 | 0.00552 | -0.069 | 110.163
2 | 0.6485 | 0.00433 | -0.0672 | 149.7691
2.5 | 0.7034 | 0.00453 | -0.0677 | 155.2759
3 | 0.7572 | 0.00473 | -0.068 | 160.0846
3.5 | 0.8085 | 0.005 | -0.0679 | 161.7
4 | 0.8575 | 0.00528 | -0.0673 | 162.4053
4.5 | 0.8997 | 0.00567 | -0.0653 | 158.6772
5 | 0.9241 | 0.00607 | -0.0596 | 152.2405
5.5 | 0.9389 | 0.0068 | -0.0524 | 138.0735
6 | 0.9658 | 0.00748 | -0.0479 | 129.1176
6.5 | 0.9912 | 0.0083 | -0.0434 | 119.4217
7 | 1.0217 | 0.00905 | -0.04 | 112.895
7.5 | 1.0413 | 0.01021 | -0.0349 | 101.9882
8 | 1.0617 | 0.01145 | -0.0303 | 92.7249
8.5 | 1.0825 | 0.01274 | -0.0259 | 84.9686
9 | 1.1085 | 0.01391 | -0.0225 | 79.6909
9.5 | 1.1267 | 0.01548 | -0.0182 | 72.7842
10 | 1.1585 | 0.01656 | -0.016 | 69.9577
10.5 | 1.1909 | 0.01766 | -0.0141 | 67.4349
11 | 1.2241 | 0.01874 | -0.0123 | 65.3202
11.5 | 1.2553 | 0.02001 | -0.0105 | 62.7336
12 | 1.29 | 0.02108 | -0.0091 | 61.1954
12.5 | 1.3189 | 0.02254 | -0.0072 | 58.5138
13 | 1.3522 | 0.02375 | -0.0059 | 56.9347
13.5 | 1.3798 | 0.02538 | -0.0041 | 54.3656
14 | 1.4107 | 0.0268 | -0.0028 | 52.6381
14.5 | 1.4373 | 0.02855 | -0.0011 | 50.3433
15 | 1.4628 | 0.03039 | 0.0005 | 48.1343
15.5 | 1.4876 | 0.03228 | 0.0021 | 46.0843
16 | 1.5084 | 0.03423 | 0.0043 | 44.0666
16.5 | 1.5755 | 0.03712 | -0.0044 | 42.4434
17 | 1.6393 | 0.0406 | -0.0132 | 40.3768
19 | 1.7052 | 0.05333 | -0.0092 | 31.9745
19.5 | 1.7161 | 0.05706 | -0.0082 | 30.0754
20 | 1.7244 | 0.06102 | -0.0073 | 28.2596

## 141. Re 18M Mach 0.25 (1)
BIGFOIL.COM POLAR EXPORT
NACA66-718 a=0.0
NACA66-718 a=0.0 |  |  |  | Cl Max: | 1.68 | at alpha= | 12.5 | deg
JavaFoil+Calcfoil stall+Eppler ext transition |  |  |  | L/D Max: | 125.209 | at alpha= | 5.5 | deg
Re: | 18000000 |  |  | Cd Min: | 0.0063 | at alpha= | 1.5 | deg
Mach: | 0.25 |  |  | Cl=0 at alpha= | -3.5391 | deg
|  |  |  | @ Cl=0.1, Cd= | 0.0066923
|  |  |  | @ Cl=0.4, Cd= | 0.0071163
|  |  |  | @ Cl=0.6, Cd= | 0.0070491
alpha (deg) | Cl | Cd | Cm | Cl/Cd
-13.5 | -0.428 | 0.09062 | -0.015 | -4.718
-13 | -0.457 | 0.086 | -0.016 | -5.315
-12.5 | -0.481 | 0.08043 | -0.017 | -5.98
-12 | -0.499 | 0.0751 | -0.017 | -6.643
-11.5 | -0.51 | 0.07181 | -0.018 | -7.104
-11 | -0.515 | 0.06637 | -0.019 | -7.766
-10.5 | -0.514 | 0.06277 | -0.019 | -8.182
-10 | -0.505 | 0.05841 | -0.02 | -8.654
-9.5 | -0.492 | 0.05357 | -0.022 | -9.182
-9 | -0.473 | 0.0487 | -0.024 | -9.712
-8.5 | -0.54 | 0.00837 | -0.041 | -64.502
-8 | -0.506 | 0.00737 | -0.042 | -68.609
-7.5 | -0.463 | 0.00764 | -0.043 | -60.625
-7 | -0.414 | 0.00762 | -0.045 | -54.331
-6.5 | -0.361 | 0.00745 | -0.046 | -48.403
-6 | -0.304 | 0.00699 | -0.047 | -43.589
-5.5 | -0.246 | 0.00689 | -0.048 | -35.664
-5 | -0.185 | 0.00684 | -0.049 | -26.992
-4.5 | -0.122 | 0.00681 | -0.051 | -17.939
-4 | -0.059 | 0.00677 | -0.052 | -8.716
-3.5 | 0.005 | 0.00683 | -0.053 | 0.685
-3 | 0.069 | 0.00692 | -0.054 | 9.933
-2.5 | 0.133 | 0.00645 | -0.055 | 20.621
-2 | 0.198 | 0.00687 | -0.056 | 28.78
-1.5 | 0.262 | 0.00694 | -0.058 | 37.802
-1 | 0.328 | 0.00699 | -0.059 | 46.942
-0.5 | 0.393 | 0.0071 | -0.06 | 55.319
0 | 0.453 | 0.00724 | -0.061 | 62.537
0.5 | 0.516 | 0.00738 | -0.062 | 69.882
1 | 0.576 | 0.00751 | -0.063 | 76.797
1.5 | 0.639 | 0.0063 | -0.065 | 101.387
2 | 0.701 | 0.00657 | -0.066 | 106.697
2.5 | 0.763 | 0.00689 | -0.067 | 110.637
3 | 0.824 | 0.00718 | -0.068 | 114.745
3.5 | 0.886 | 0.00753 | -0.069 | 117.657
4 | 0.947 | 0.00787 | -0.07 | 120.349
4.5 | 1.007 | 0.00822 | -0.072 | 122.496
5 | 1.068 | 0.00854 | -0.073 | 125.061
5.5 | 1.128 | 0.00901 | -0.074 | 125.209
6 | 1.187 | 0.00949 | -0.075 | 125.108
6.5 | 1.244 | 0.01011 | -0.076 | 123.142
7 | 1.299 | 0.0108 | -0.077 | 120.323
7.5 | 1.352 | 0.01252 | -0.078 | 107.934
8 | 1.402 | 0.0132 | -0.08 | 106.273
8.5 | 1.45 | 0.01384 | -0.081 | 104.808
9 | 1.495 | 0.01449 | -0.082 | 103.177
9.5 | 1.537 | 0.0152 | -0.083 | 101.072
10 | 1.575 | 0.01594 | -0.084 | 98.795
10.5 | 1.608 | 0.01683 | -0.085 | 95.571
11 | 1.638 | 0.01774 | -0.086 | 92.321
11.5 | 1.66 | 0.01867 | -0.087 | 88.932
12 | 1.673 | 0.01961 | -0.088 | 85.311
12.5 | 1.68 | 0.02074 | -0.09 | 80.981
13 | 1.678 | 0.02196 | -0.091 | 76.413
13.5 | 1.669 | 0.02325 | -0.092 | 71.762
14 | 1.651 | 0.02477 | -0.093 | 66.631
14.5 | 1.624 | 0.02642 | -0.094 | 61.484
15 | 1.572 | 0.02829 | -0.094 | 55.574
15.5 | 1.507 | 0.02995 | -0.095 | 50.326
16 | 1.431 | 0.03253 | -0.096 | 43.992
16.5 | 1.345 | 0.03524 | -0.097 | 38.176
17 | 1.25 | 0.03829 | -0.098 | 32.65
17.5 | 1.142 | 0.04518 | -0.098 | 25.288

## 142. Re 18M Mach 0.25 (2)
BIGFOIL.COM POLAR EXPORT
NACA66-718 a=0.0
NACA66-718 a=0.0 |  |  |  | Cl Max: | 1.6883 | at alpha= | 19.5 | deg
XFOIL ncrit=9 |  |  |  | L/D Max: | 163.563 | at alpha= | 3.5 | deg
Re: | 18000000 |  |  | Cd Min: | 0.16896 | at alpha= | -19.5 | deg
Mach: | 0.25 |  |  | Cl=0 at alpha= | -3.8911 | deg
|  |  |  | @ Cl=0.1, Cd= | 0.0051047
|  |  |  | @ Cl=0.4, Cd= | 0.0052347
|  |  |  | @ Cl=0.6, Cd= | 0.0055988
alpha (deg) | Cl | Cd | Cm | Cl/Cd
-19.5 | -0.4354 | 0.16896 | -0.0488 | -2.5769
-19 | -0.4187 | 0.16291 | -0.053 | -2.5701
-18.5 | -0.4201 | 0.15252 | -0.059 | -2.7544
-18 | -0.4084 | 0.14538 | -0.0636 | -2.8092
-17.5 | -0.4032 | 0.13685 | -0.0688 | -2.9463
-16 | -0.8848 | 0.04109 | -0.1223 | -21.5332
-15.5 | -1.0222 | 0.02863 | -0.1124 | -35.7038
-15 | -1.0756 | 0.02199 | -0.1024 | -48.9131
-14.5 | -1.077 | 0.01833 | -0.0954 | -58.7561
-14 | -1.0506 | 0.01625 | -0.0906 | -64.6523
-13.5 | -1.0121 | 0.01521 | -0.0868 | -66.5417
-13 | -0.9723 | 0.01357 | -0.0834 | -71.6507
-12.5 | -0.9273 | 0.0126 | -0.0805 | -73.5952
-12 | -0.8807 | 0.01179 | -0.0777 | -74.6989
-11.5 | -0.8328 | 0.011 | -0.0752 | -75.7091
-11 | -0.7856 | 0.01045 | -0.0725 | -75.177
-10.5 | -0.7358 | 0.00993 | -0.0704 | -74.0987
-10 | -0.6829 | 0.00935 | -0.0689 | -73.0374
-9.5 | -0.6295 | 0.00883 | -0.0676 | -71.2911
-9 | -0.5756 | 0.00837 | -0.0665 | -68.7694
-8.5 | -0.5216 | 0.00793 | -0.0654 | -65.7755
-8 | -0.468 | 0.00749 | -0.0643 | -62.4833
-7.5 | -0.4128 | 0.00716 | -0.0637 | -57.6536
-7 | -0.3574 | 0.00684 | -0.0631 | -52.2515
-6.5 | -0.302 | 0.00651 | -0.0626 | -46.3902
-6 | -0.2502 | 0.00599 | -0.0616 | -41.7696
-5.5 | -0.1919 | 0.00577 | -0.0618 | -33.2582
-5 | -0.1322 | 0.00561 | -0.0623 | -23.5651
-4.5 | -0.0728 | 0.00546 | -0.0628 | -13.3333
-4 | -0.0132 | 0.00533 | -0.0635 | -2.4765
-3.5 | 0.0474 | 0.0052 | -0.0644 | 9.1154
-3 | 0.1081 | 0.00509 | -0.0653 | 21.2377
-2.5 | 0.1681 | 0.00502 | -0.0662 | 33.4861
-2 | 0.2284 | 0.00495 | -0.0672 | 46.1414
-1.5 | 0.2874 | 0.00498 | -0.068 | 57.7108
-1 | 0.3449 | 0.00513 | -0.0686 | 67.232
-0.5 | 0.4028 | 0.00524 | -0.0693 | 76.8702
0 | 0.4604 | 0.00534 | -0.0699 | 86.2172
0.5 | 0.5172 | 0.00549 | -0.0704 | 94.2077
1 | 0.5744 | 0.00558 | -0.071 | 102.9391
1.5 | 0.629 | 0.00562 | -0.0711 | 111.9217
2 | 0.6694 | 0.00439 | -0.069 | 152.4829
2.5 | 0.7246 | 0.00462 | -0.0692 | 156.8398
3 | 0.7792 | 0.00481 | -0.0692 | 161.9958
3.5 | 0.8309 | 0.00508 | -0.0687 | 163.563
4 | 0.8769 | 0.00542 | -0.067 | 161.7897
4.5 | 0.908 | 0.00574 | -0.0622 | 158.1882
5 | 0.9236 | 0.00642 | -0.0547 | 143.8629
5.5 | 0.9458 | 0.00722 | -0.0489 | 130.9972
6 | 0.9723 | 0.00806 | -0.0442 | 120.6328
7 | 1.0293 | 0.00991 | -0.036 | 103.8648
7.5 | 1.052 | 0.01109 | -0.0313 | 94.8602
8 | 1.0668 | 0.01264 | -0.0256 | 84.3987
8.5 | 1.0882 | 0.01409 | -0.0212 | 77.2321
9 | 1.1104 | 0.01558 | -0.0171 | 71.2709
10 | 1.1601 | 0.01866 | -0.0102 | 62.1704
10.5 | 1.1934 | 0.01993 | -0.008 | 59.8796
11 | 1.2254 | 0.02131 | -0.0059 | 57.5035
11.5 | 1.2605 | 0.02258 | -0.0042 | 55.8237
12 | 1.2922 | 0.0241 | -0.0022 | 53.6183
12.5 | 1.3254 | 0.02556 | -0.0005 | 51.8545
13 | 1.355 | 0.02728 | 0.0015 | 49.6701
13.5 | 1.3867 | 0.02895 | 0.0031 | 47.8998
14 | 1.4144 | 0.03092 | 0.005 | 45.7439
14.5 | 1.4418 | 0.03294 | 0.0068 | 43.7705
15 | 1.4673 | 0.03516 | 0.0086 | 41.7321
15.5 | 1.491 | 0.03757 | 0.0104 | 39.6859
16 | 1.5117 | 0.04002 | 0.0126 | 37.7736
16.5 | 1.5666 | 0.04353 | 0.0066 | 35.989
17 | 1.6309 | 0.048 | -0.0024 | 33.9771
18 | 1.6405 | 0.05529 | 0.0039 | 29.6708
18.5 | 1.6652 | 0.05992 | 0.0019 | 27.7904
19 | 1.6826 | 0.06467 | 0.0009 | 26.0182
19.5 | 1.6883 | 0.06943 | 0.0017 | 24.3166
20 | 1.6852 | 0.07504 | 0.0025 | 22.4574

## 143. Re 18M Mach 0.50 (1)
BIGFOIL.COM POLAR EXPORT
NACA66-718 a=0.0
NACA66-718 a=0.0 |  |  |  | Cl Max: | 1.582 | at alpha= | 9.5 | deg
JavaFoil+Calcfoil stall+Eppler ext transition |  |  |  | L/D Max: | 114.064 | at alpha= | 5 | deg
Re: | 18000000 |  |  | Cd Min: | 0.00698 | at alpha= | -4.5 | deg
Mach: | 0.5 |  |  | Cl=0 at alpha= | -3.5357 | deg
|  |  |  | @ Cl=0.1, Cd= | 0.0073367
|  |  |  | @ Cl=0.4, Cd= | 0.007645
|  |  |  | @ Cl=0.6, Cd= | 0.0082582
alpha (deg) | Cl | Cd | Cm | Cl/Cd
-20 | -0.941 | 0.17537 | -0.012 | -5.364
-19.5 | -0.912 | 0.15874 | -0.012 | -5.747
-19 | -0.883 | 0.15861 | -0.012 | -5.57
-18.5 | -0.855 | 0.14609 | -0.013 | -5.856
-18 | -0.828 | 0.13821 | -0.014 | -5.988
-17.5 | -0.798 | 0.13562 | -0.014 | -5.887
-17 | -0.771 | 0.1261 | -0.015 | -6.113
-16.5 | -0.742 | 0.11998 | -0.015 | -6.184
-16 | -0.714 | 0.11521 | -0.015 | -6.195
-15.5 | -0.686 | 0.10734 | -0.016 | -6.389
-15 | -0.668 | 0.08431 | -0.02 | -7.929
-14.5 | -0.728 | 0.02306 | -0.029 | -31.556
-14 | -0.713 | 0.01617 | -0.031 | -44.127
-13.5 | -0.687 | 0.01376 | -0.033 | -49.89
-13 | -0.655 | 0.01255 | -0.034 | -52.234
-12.5 | -0.513 | 0.08491 | -0.018 | -6.042
-12 | -0.485 | 0.07749 | -0.019 | -6.255
-11.5 | -0.457 | 0.06971 | -0.02 | -6.555
-11 | -0.429 | 0.06448 | -0.022 | -6.657
-10.5 | -0.403 | 0.05813 | -0.024 | -6.928
-10 | -0.376 | 0.05304 | -0.026 | -7.083
-9.5 | -0.417 | 0.00943 | -0.043 | -44.226
-9 | -0.383 | 0.00892 | -0.044 | -42.983
-8.5 | -0.284 | 0.05671 | -0.022 | -5.004
-8 | -0.255 | 0.05892 | -0.022 | -4.328
-7.5 | -0.227 | 0.05074 | -0.024 | -4.469
-7 | -0.28 | 0.04566 | -0.025 | -6.123
-6.5 | -0.29 | 0.04189 | -0.026 | -6.931
-6 | -0.261 | 0.03718 | -0.031 | -7.015
-5.5 | -0.265 | 0.00705 | -0.054 | -37.564
-5 | -0.202 | 0.00761 | -0.055 | -26.558
-4.5 | -0.135 | 0.00698 | -0.056 | -19.3
-4 | -0.065 | 0.00742 | -0.057 | -8.809
-3.5 | 0.005 | 0.00739 | -0.059 | 0.703
-3 | 0.076 | 0.00733 | -0.06 | 10.438
-2.5 | 0.148 | 0.00735 | -0.061 | 20.188
-2 | 0.22 | 0.00743 | -0.063 | 29.687
-1.5 | 0.293 | 0.0075 | -0.064 | 39.066
-1 | 0.367 | 0.00759 | -0.065 | 48.35
-0.5 | 0.439 | 0.00771 | -0.066 | 56.98
0 | 0.503 | 0.00801 | -0.068 | 62.761
0.5 | 0.573 | 0.00816 | -0.069 | 70.185
1 | 0.639 | 0.0084 | -0.07 | 76.06
1.5 | 0.708 | 0.0072 | -0.072 | 98.303
2 | 0.777 | 0.00759 | -0.073 | 102.336
2.5 | 0.845 | 0.008 | -0.074 | 105.586
3 | 0.913 | 0.00842 | -0.076 | 108.437
3.5 | 0.981 | 0.00888 | -0.077 | 110.451
4 | 1.048 | 0.00936 | -0.078 | 111.893
4.5 | 1.114 | 0.00984 | -0.079 | 113.229
5 | 1.18 | 0.01035 | -0.081 | 114.064
5.5 | 1.245 | 0.01105 | -0.082 | 112.687
6 | 1.31 | 0.01176 | -0.083 | 111.411
6.5 | 1.371 | 0.01275 | -0.085 | 107.518
7 | 1.426 | 0.01517 | -0.086 | 93.988
7.5 | 1.478 | 0.01621 | -0.087 | 91.201
8 | 1.523 | 0.01726 | -0.088 | 88.215
8.5 | 1.558 | 0.01833 | -0.089 | 84.986
9 | 1.58 | 0.01958 | -0.091 | 80.692
9.5 | 1.582 | 0.02093 | -0.092 | 75.595
10 | 1.552 | 0.02283 | -0.093 | 67.972
10.5 | 1.449 | 0.0247 | -0.094 | 58.654
11 | 0.967 | 0.0276 | -0.095 | 35.028
11.5 | 0.998 | 0.02805 | -0.096 | 35.599
12 | 1.028 | 0.03084 | -0.097 | 33.338
12.5 | 1.056 | 0.03481 | -0.098 | 30.346
13 | 1.088 | 0.03412 | -0.1 | 31.9
13.5 | 1.116 | 0.03805 | -0.101 | 29.334
14 | 1.143 | 0.04268 | -0.101 | 26.771
14.5 | 1.17 | 0.04566 | -0.102 | 25.627

## 144. Re 18M Mach 0.50 (2)
BIGFOIL.COM POLAR EXPORT
NACA66-718 a=0.0
NACA66-718 a=0.0 |  |  |  | Cl Max: | 1.48 | at alpha= | 15.5 | deg
XFOIL ncrit=9 |  |  |  | L/D Max: | 153.258 | at alpha= | 2 | deg
Re: | 18000000 |  |  | Cd Min: | 0.16132 | at alpha= | 20 | deg
Mach: | 0.5 |  |  | Cl=0 at alpha= | -4.0765 | deg
|  |  |  | @ Cl=0.1, Cd= | 0.005392
|  |  |  | @ Cl=0.4, Cd= | 0.005194
|  |  |  | @ Cl=0.6, Cd= | 0.0056573
alpha (deg) | Cl | Cd | Cm | Cl/Cd
-13 | -0.1928 | 0.09605 | -0.113 | -2.0073
-12.5 | -0.1887 | 0.08801 | -0.1179 | -2.1441
-12 | -0.2009 | 0.0779 | -0.1242 | -2.5789
-11.5 | -0.2171 | 0.0674 | -0.1313 | -3.2211
-11 | -0.2429 | 0.05602 | -0.1406 | -4.336
-10.5 | -0.2878 | 0.04723 | -0.1425 | -6.0936
-10 | -0.3324 | 0.0407 | -0.1387 | -8.1671
-9.5 | -0.3696 | 0.03573 | -0.131 | -10.3442
-9 | -0.4107 | 0.03144 | -0.1189 | -13.063
-8.5 | -0.4416 | 0.02512 | -0.1083 | -17.5796
-8 | -0.4541 | 0.01836 | -0.0987 | -24.7331
-7.5 | -0.428 | 0.01073 | -0.0945 | -39.8882
-7 | -0.3436 | 0.00809 | -0.096 | -42.4722
-6.5 | -0.2891 | 0.00739 | -0.0916 | -39.1204
-6 | -0.2374 | 0.00696 | -0.0868 | -34.1092
-5.5 | -0.1786 | 0.00652 | -0.0838 | -27.3926
-5 | -0.1235 | 0.00599 | -0.0806 | -20.6177
-4.5 | -0.0565 | 0.00581 | -0.0797 | -9.7246
-4 | 0.0102 | 0.00562 | -0.0792 | 1.8149
-3.5 | 0.0781 | 0.00544 | -0.0791 | 14.3566
-3 | 0.1466 | 0.00529 | -0.0794 | 27.7127
-2.5 | 0.2149 | 0.0052 | -0.0798 | 41.3269
-2 | 0.2833 | 0.00508 | -0.0805 | 55.7677
-1.5 | 0.3501 | 0.00506 | -0.081 | 69.1897
-1 | 0.4134 | 0.00523 | -0.081 | 79.044
0 | 0.5389 | 0.00554 | -0.081 | 97.2744
0.5 | 0.6014 | 0.00566 | -0.081 | 106.2544
1 | 0.6595 | 0.00587 | -0.0801 | 112.3509
1.5 | 0.7176 | 0.00602 | -0.0791 | 119.2027
2 | 0.7433 | 0.00485 | -0.0726 | 153.2577
2.5 | 0.7729 | 0.00516 | -0.0657 | 149.7868
3 | 0.805 | 0.00575 | -0.0598 | 140
3.5 | 0.8413 | 0.00642 | -0.055 | 131.0436
4 | 0.8793 | 0.00716 | -0.0507 | 122.8073
4.5 | 0.916 | 0.00805 | -0.0463 | 113.7888
5 | 0.9492 | 0.0091 | -0.0414 | 104.3077
5.5 | 0.9788 | 0.01029 | -0.0361 | 95.1215
6.5 | 1.0339 | 0.01304 | -0.0254 | 79.2868
7 | 1.0564 | 0.01476 | -0.0197 | 71.5718
8 | 1.1123 | 0.01817 | -0.0103 | 61.2163
8.5 | 1.1388 | 0.02007 | -0.0057 | 56.7414
9 | 1.1515 | 0.02269 | 0.0002 | 50.7492
10 | 1.17 | 0.02886 | 0.0113 | 40.5405
10.5 | 1.2053 | 0.03098 | 0.0142 | 38.9057
11 | 1.2384 | 0.03333 | 0.017 | 37.1557
12 | 1.3083 | 0.03823 | 0.0221 | 34.2218
12.5 | 1.3414 | 0.041 | 0.0246 | 32.7171
13 | 1.3712 | 0.04411 | 0.0271 | 31.0859
13.5 | 1.4 | 0.04752 | 0.0293 | 29.4613
14 | 1.4271 | 0.05115 | 0.0314 | 27.9003
14.5 | 1.4507 | 0.05528 | 0.0333 | 26.2428
15 | 1.4678 | 0.06011 | 0.0349 | 24.4186
15.5 | 1.48 | 0.06554 | 0.0362 | 22.5816
16 | 1.4781 | 0.07252 | 0.0368 | 20.382
16.5 | 1.4698 | 0.08036 | 0.0364 | 18.2902
17 | 1.4442 | 0.09025 | 0.0345 | 16.0022
17.5 | 1.4117 | 0.1013 | 0.0312 | 13.9358
18 | 1.3789 | 0.1127 | 0.0268 | 12.2351
19.5 | 1.2934 | 0.14904 | 0.0076 | 8.6782
20 | 1.2683 | 0.16132 | 0.0002 | 7.862

## 145. Re 20M Mach 0.00 (1)
BIGFOIL.COM POLAR EXPORT
NACA66-718 a=0.0
NACA66-718 a=0.0 |  |  |  | Cl Max: | 1.73 | at alpha= | 14.5 | deg
JavaFoil+Calcfoil stall+Eppler ext transition |  |  |  | L/D Max: | 129.104 | at alpha= | 5.5 | deg
Re: | 20000000 |  |  | Cd Min: | 0.00606 | at alpha= | 1.5 | deg
Mach: | 0 |  |  | Cl=0 at alpha= | -3.5403 | deg
|  |  |  | @ Cl=0.1, Cd= | 0.0067166
|  |  |  | @ Cl=0.4, Cd= | 0.0069639
|  |  |  | @ Cl=0.6, Cd= | 0.0064667
alpha (deg) | Cl | Cd | Cm | Cl/Cd
-14.5 | -0.61 | 0.09415 | -0.014 | -6.482
-14 | -0.615 | 0.08903 | -0.015 | -6.904
-13.5 | -0.617 | 0.08402 | -0.016 | -7.338
-13 | -0.615 | 0.07971 | -0.016 | -7.719
-12.5 | -0.611 | 0.07601 | -0.017 | -8.037
-12 | -0.605 | 0.0696 | -0.018 | -8.691
-11.5 | -0.594 | 0.06517 | -0.019 | -9.117
-11 | -0.581 | 0.06011 | -0.021 | -9.664
-10.5 | -0.562 | 0.05682 | -0.021 | -9.894
-10 | -0.542 | 0.05148 | -0.023 | -10.539
-9.5 | -0.622 | 0.00849 | -0.037 | -73.243
-9 | -0.59 | 0.00755 | -0.039 | -78.147
-8.5 | -0.551 | 0.0078 | -0.04 | -70.617
-8 | -0.506 | 0.00757 | -0.041 | -66.842
-7.5 | -0.458 | 0.00752 | -0.042 | -60.888
-7 | -0.407 | 0.00733 | -0.043 | -55.535
-6.5 | -0.353 | 0.00693 | -0.044 | -50.947
-6 | -0.297 | 0.00678 | -0.045 | -43.814
-5.5 | -0.239 | 0.00676 | -0.047 | -35.383
-5 | -0.179 | 0.00667 | -0.048 | -26.868
-4.5 | -0.119 | 0.00664 | -0.049 | -17.847
-4 | -0.057 | 0.00669 | -0.05 | -8.557
-3.5 | 0.005 | 0.00666 | -0.051 | 0.681
-3 | 0.067 | 0.00669 | -0.052 | 9.965
-2.5 | 0.129 | 0.00674 | -0.054 | 19.136
-2 | 0.191 | 0.00681 | -0.055 | 28.129
-1.5 | 0.254 | 0.00635 | -0.056 | 40.038
-1 | 0.318 | 0.00685 | -0.057 | 46.365
-0.5 | 0.38 | 0.00693 | -0.058 | 54.864
0 | 0.439 | 0.00703 | -0.059 | 62.483
0.5 | 0.501 | 0.00719 | -0.06 | 69.654
1 | 0.56 | 0.00728 | -0.062 | 76.874
1.5 | 0.62 | 0.00606 | -0.063 | 102.423
2 | 0.681 | 0.00633 | -0.064 | 107.464
2.5 | 0.741 | 0.00659 | -0.065 | 112.384
3 | 0.801 | 0.00688 | -0.066 | 116.415
3.5 | 0.86 | 0.00717 | -0.067 | 119.971
4 | 0.92 | 0.00746 | -0.068 | 123.217
4.5 | 0.979 | 0.00776 | -0.07 | 126.116
5 | 1.037 | 0.0081 | -0.071 | 128.083
5.5 | 1.096 | 0.00849 | -0.072 | 129.104
6 | 1.153 | 0.00895 | -0.073 | 128.944
6.5 | 1.21 | 0.00953 | -0.074 | 126.926
7 | 1.264 | 0.01007 | -0.075 | 125.468
7.5 | 1.316 | 0.01153 | -0.076 | 114.125
8 | 1.366 | 0.01212 | -0.077 | 112.738
8.5 | 1.415 | 0.01265 | -0.078 | 111.82
9 | 1.461 | 0.01321 | -0.08 | 110.597
9.5 | 1.505 | 0.0138 | -0.081 | 109.056
10 | 1.547 | 0.01444 | -0.082 | 107.119
10.5 | 1.585 | 0.01514 | -0.083 | 104.716
11 | 1.62 | 0.01587 | -0.084 | 102.078
11.5 | 1.651 | 0.01669 | -0.085 | 98.903
12 | 1.675 | 0.01751 | -0.086 | 95.669
12.5 | 1.696 | 0.01833 | -0.087 | 92.515
13 | 1.711 | 0.01935 | -0.088 | 88.421
13.5 | 1.722 | 0.02022 | -0.089 | 85.157
14 | 1.728 | 0.02122 | -0.09 | 81.455
14.5 | 1.73 | 0.02254 | -0.091 | 76.747
15 | 1.715 | 0.02377 | -0.092 | 72.156
15.5 | 1.694 | 0.02528 | -0.093 | 67.022
16 | 1.667 | 0.02678 | -0.094 | 62.251
16.5 | 1.635 | 0.02827 | -0.095 | 57.851
17 | 1.599 | 0.02985 | -0.096 | 53.557
17.5 | 1.558 | 0.03157 | -0.097 | 49.346
18 | 1.513 | 0.03373 | -0.097 | 44.868
18.5 | 1.465 | 0.0366 | -0.098 | 40.023
19 | 1.415 | 0.03939 | -0.099 | 35.919
19.5 | 1.362 | 0.043 | -0.099 | 31.672

## 146. Re 20M Mach 0.00 (2)
BIGFOIL.COM POLAR EXPORT
NACA66-718 a=0.0
NACA66-718 a=0.0 |  |  |  | Cl Max: | 1.7435 | at alpha= | 20 | deg
XFOIL ncrit=9 |  |  |  | L/D Max: | 161.365 | at alpha= | 3.5 | deg
Re: | 20000000 |  |  | Cd Min: | 0.05757 | at alpha= | 20 | deg
Mach: | 0 |  |  | Cl=0 at alpha= | -3.8465 | deg
|  |  |  | @ Cl=0.1, Cd= | 0.0049978
|  |  |  | @ Cl=0.4, Cd= | 0.0052757
|  |  |  | @ Cl=0.6, Cd= | 0.0048948
alpha (deg) | Cl | Cd | Cm | Cl/Cd
-20 | -1.4177 | 0.02367 | -0.0965 | -59.8944
-19.5 | -1.3968 | 0.02206 | -0.0939 | -63.3182
-19 | -1.3731 | 0.02063 | -0.0913 | -66.5584
-18.5 | -1.3469 | 0.0194 | -0.0887 | -69.4278
-18 | -1.3193 | 0.01822 | -0.0861 | -72.4094
-17.5 | -1.2902 | 0.01708 | -0.0834 | -75.5386
-17 | -1.2574 | 0.01616 | -0.081 | -77.8094
-16.5 | -1.2235 | 0.01526 | -0.0787 | -80.1769
-16 | -1.1875 | 0.01449 | -0.0765 | -81.9531
-15.5 | -1.1502 | 0.0138 | -0.0744 | -83.3478
-13.5 | -0.989 | 0.01144 | -0.0667 | -86.451
-13 | -0.948 | 0.01083 | -0.0646 | -87.5346
-12.5 | -0.9069 | 0.01036 | -0.0624 | -87.5386
-12 | -0.8653 | 0.00998 | -0.0602 | -86.7034
-11.5 | -0.8176 | 0.00955 | -0.0593 | -85.6126
-11 | -0.7683 | 0.00917 | -0.0586 | -83.7841
-10.5 | -0.7182 | 0.00879 | -0.0581 | -81.7065
-10 | -0.6675 | 0.00842 | -0.0576 | -79.2755
-8.5 | -0.5119 | 0.00738 | -0.0568 | -69.3631
-8 | -0.4602 | 0.00701 | -0.0565 | -65.6491
-7.5 | -0.4062 | 0.00676 | -0.0567 | -60.0888
-7 | -0.3528 | 0.00646 | -0.0567 | -54.613
-6.5 | -0.3028 | 0.00595 | -0.0561 | -50.8908
-6 | -0.247 | 0.00573 | -0.0566 | -43.1065
-5.5 | -0.1902 | 0.00557 | -0.0573 | -34.1472
-5 | -0.1329 | 0.00544 | -0.058 | -24.4301
-4.5 | -0.0758 | 0.00531 | -0.0588 | -14.275
-4 | -0.0179 | 0.00517 | -0.0597 | -3.4623
-3.5 | 0.0404 | 0.00506 | -0.0608 | 7.9842
-3 | 0.0984 | 0.005 | -0.0618 | 19.68
-2.5 | 0.1565 | 0.00492 | -0.0628 | 31.8089
-2 | 0.2135 | 0.00494 | -0.0637 | 43.2186
-1.5 | 0.2697 | 0.00504 | -0.0644 | 53.5119
-0.5 | 0.382 | 0.00525 | -0.0659 | 72.7619
0 | 0.4381 | 0.00533 | -0.0666 | 82.1951
0.5 | 0.4936 | 0.00545 | -0.0673 | 90.5688
1 | 0.5494 | 0.00553 | -0.068 | 99.349
2 | 0.6442 | 0.00434 | -0.0668 | 148.4332
2.5 | 0.6984 | 0.00454 | -0.0673 | 153.8326
3 | 0.752 | 0.00472 | -0.0676 | 159.322
3.5 | 0.8036 | 0.00498 | -0.0676 | 161.3655
4 | 0.8518 | 0.00529 | -0.0669 | 161.0208
4.5 | 0.8947 | 0.00567 | -0.0652 | 157.7954
5 | 0.9267 | 0.00601 | -0.0611 | 154.193
5.5 | 0.9357 | 0.00675 | -0.0527 | 138.6222
6 | 0.9626 | 0.00741 | -0.0482 | 129.9055
6.5 | 0.9903 | 0.00814 | -0.0442 | 121.6585
7 | 1.0176 | 0.00897 | -0.0402 | 113.4448
7.5 | 1.0363 | 0.01013 | -0.0351 | 102.3001
8 | 1.0646 | 0.01107 | -0.0317 | 96.1698
8.5 | 1.0845 | 0.01236 | -0.0272 | 87.7427
9 | 1.1097 | 0.01352 | -0.0238 | 82.0784
9.5 | 1.1297 | 0.01497 | -0.0197 | 75.4643
10 | 1.163 | 0.01595 | -0.0178 | 72.9154
10.5 | 1.1969 | 0.01693 | -0.016 | 70.697
11 | 1.2286 | 0.01805 | -0.0141 | 68.0665
11.5 | 1.2629 | 0.01907 | -0.0126 | 66.2244
12 | 1.2941 | 0.02031 | -0.0109 | 63.7174
12.5 | 1.3268 | 0.02146 | -0.0095 | 61.8267
13 | 1.3566 | 0.02284 | -0.0078 | 59.3958
13.5 | 1.3875 | 0.02418 | -0.0064 | 57.3821
14 | 1.4151 | 0.02575 | -0.0048 | 54.9553
14.5 | 1.4463 | 0.02714 | -0.0036 | 53.2903
15 | 1.4688 | 0.02911 | -0.0018 | 50.4569
15.5 | 1.4954 | 0.03083 | -0.0004 | 48.5047
16 | 1.5201 | 0.03265 | 0.0011 | 46.5574
16.5 | 1.5492 | 0.03494 | 0.0008 | 44.3389
17 | 1.6249 | 0.03801 | -0.0101 | 42.7493
18 | 1.6555 | 0.04327 | -0.0061 | 38.2598
18.5 | 1.6877 | 0.04643 | -0.0084 | 36.3493
19 | 1.7124 | 0.05014 | -0.0101 | 34.1524
19.5 | 1.7331 | 0.05388 | -0.0112 | 32.1659
20 | 1.7435 | 0.05757 | -0.0103 | 30.2849

## 147. Re 20M Mach 0.10 (1)
BIGFOIL.COM POLAR EXPORT
NACA66-718 a=0.0
NACA66-718 a=0.0 |  |  |  | Cl Max: | 1.721 | at alpha= | 14 | deg
JavaFoil+Calcfoil stall+Eppler ext transition |  |  |  | L/D Max: | 128.792 | at alpha= | 5.5 | deg
Re: | 20000000 |  |  | Cd Min: | 0.00612 | at alpha= | 1.5 | deg
Mach: | 0.1 |  |  | Cl=0 at alpha= | -3.5397 | deg
|  |  |  | @ Cl=0.1, Cd= | 0.0067862
|  |  |  | @ Cl=0.4, Cd= | 0.006982
|  |  |  | @ Cl=0.6, Cd= | 0.0065762
alpha (deg) | Cl | Cd | Cm | Cl/Cd
-14.5 | -0.585 | 0.09521 | -0.014 | -6.14
-14 | -0.592 | 0.09001 | -0.015 | -6.581
-13.5 | -0.597 | 0.08518 | -0.016 | -7.013
-13 | -0.599 | 0.08016 | -0.016 | -7.476
-12.5 | -0.597 | 0.07679 | -0.017 | -7.779
-12 | -0.593 | 0.07065 | -0.018 | -8.399
-11.5 | -0.585 | 0.06629 | -0.019 | -8.826
-11 | -0.573 | 0.06182 | -0.02 | -9.267
-10.5 | -0.557 | 0.05795 | -0.021 | -9.604
-10 | -0.537 | 0.05323 | -0.022 | -10.096
-9.5 | -0.616 | 0.00887 | -0.037 | -69.418
-9 | -0.588 | 0.00714 | -0.039 | -82.396
-8.5 | -0.551 | 0.00789 | -0.04 | -69.856
-8 | -0.507 | 0.0077 | -0.041 | -65.866
-7.5 | -0.459 | 0.00752 | -0.042 | -61.056
-7 | -0.408 | 0.00744 | -0.043 | -54.88
-6.5 | -0.354 | 0.00692 | -0.045 | -51.188
-6 | -0.298 | 0.00685 | -0.046 | -43.521
-5.5 | -0.24 | 0.00674 | -0.047 | -35.596
-5 | -0.18 | 0.00669 | -0.048 | -26.933
-4.5 | -0.119 | 0.00669 | -0.049 | -17.815
-4 | -0.058 | 0.00666 | -0.05 | -8.643
-3.5 | 0.005 | 0.00667 | -0.052 | 0.683
-3 | 0.067 | 0.00676 | -0.053 | 9.913
-2.5 | 0.13 | 0.00681 | -0.054 | 19.044
-2 | 0.192 | 0.00688 | -0.055 | 27.985
-1.5 | 0.255 | 0.00638 | -0.056 | 40.004
-1 | 0.319 | 0.00685 | -0.057 | 46.601
-0.5 | 0.382 | 0.00694 | -0.058 | 55.102
0 | 0.442 | 0.00708 | -0.06 | 62.343
0.5 | 0.503 | 0.0072 | -0.061 | 69.854
1 | 0.562 | 0.00733 | -0.062 | 76.689
1.5 | 0.623 | 0.00612 | -0.063 | 101.881
2 | 0.684 | 0.00636 | -0.064 | 107.457
2.5 | 0.744 | 0.00662 | -0.065 | 112.349
3 | 0.804 | 0.00691 | -0.066 | 116.34
3.5 | 0.864 | 0.0072 | -0.068 | 119.968
4 | 0.924 | 0.00752 | -0.069 | 122.786
4.5 | 0.983 | 0.00782 | -0.07 | 125.646
5 | 1.042 | 0.00817 | -0.071 | 127.572
5.5 | 1.101 | 0.00855 | -0.072 | 128.792
6 | 1.159 | 0.00903 | -0.073 | 128.335
6.5 | 1.215 | 0.00962 | -0.074 | 126.371
7 | 1.27 | 0.01016 | -0.076 | 124.989
7.5 | 1.321 | 0.01165 | -0.077 | 113.419
8 | 1.372 | 0.01223 | -0.078 | 112.175
8.5 | 1.421 | 0.0128 | -0.079 | 111.017
9 | 1.467 | 0.01336 | -0.08 | 109.761
9.5 | 1.511 | 0.01396 | -0.081 | 108.239
10 | 1.551 | 0.01461 | -0.082 | 106.212
10.5 | 1.589 | 0.01534 | -0.083 | 103.612
11 | 1.624 | 0.0161 | -0.084 | 100.838
11.5 | 1.653 | 0.01691 | -0.085 | 97.744
12 | 1.677 | 0.01778 | -0.086 | 94.319
12.5 | 1.695 | 0.01868 | -0.087 | 90.768
13 | 1.709 | 0.01953 | -0.088 | 87.508
13.5 | 1.717 | 0.02057 | -0.089 | 83.482
14 | 1.721 | 0.0216 | -0.09 | 79.686
14.5 | 1.719 | 0.02294 | -0.091 | 74.938
15 | 1.701 | 0.02439 | -0.092 | 69.728
15.5 | 1.675 | 0.02587 | -0.093 | 64.749
16 | 1.643 | 0.02742 | -0.094 | 59.913
16.5 | 1.605 | 0.02904 | -0.095 | 55.278
17 | 1.563 | 0.03063 | -0.096 | 51.021
17.5 | 1.516 | 0.03243 | -0.097 | 46.755
18 | 1.465 | 0.03529 | -0.098 | 41.498
18.5 | 1.41 | 0.03816 | -0.098 | 36.951
19 | 1.353 | 0.042 | -0.099 | 32.207

## 148. Re 20M Mach 0.10 (2)
BIGFOIL.COM POLAR EXPORT
NACA66-718 a=0.0
NACA66-718 a=0.0 |  |  |  | Cl Max: | 1.7397 | at alpha= | 20 | deg
XFOIL ncrit=9 |  |  |  | L/D Max: | 161.924 | at alpha= | 3.5 | deg
Re: | 20000000 |  |  | Cd Min: | 0.05975 | at alpha= | 20 | deg
Mach: | 0.1 |  |  | Cl=0 at alpha= | -3.8515 | deg
|  |  |  | @ Cl=0.1, Cd= | 0.0049946
|  |  |  | @ Cl=0.4, Cd= | 0.0052788
|  |  |  | @ Cl=0.6, Cd= | 0.0055314
alpha (deg) | Cl | Cd | Cm | Cl/Cd
-20 | -1.3917 | 0.02685 | -0.1043 | -51.8324
-19.5 | -1.3757 | 0.02481 | -0.1014 | -55.4494
-19 | -1.3667 | 0.02236 | -0.0977 | -61.1225
-18.5 | -1.3255 | 0.02207 | -0.0963 | -60.0589
-18 | -1.3191 | 0.01941 | -0.0916 | -67.9598
-17.5 | -1.2882 | 0.01837 | -0.0889 | -70.1252
-17 | -1.2606 | 0.01703 | -0.0858 | -74.0223
-16.5 | -1.2269 | 0.01611 | -0.0832 | -76.1577
-16 | -1.1933 | 0.01511 | -0.0805 | -78.9742
-15.5 | -1.1561 | 0.01432 | -0.0781 | -80.7332
-15 | -1.1173 | 0.01358 | -0.0758 | -82.2754
-14.5 | -1.0774 | 0.01287 | -0.0736 | -83.7141
-14 | -1.0364 | 0.01221 | -0.0715 | -84.8812
-13.5 | -0.9939 | 0.01174 | -0.0695 | -84.6593
-13 | -0.952 | 0.01107 | -0.0674 | -85.9982
-12.5 | -0.9098 | 0.01056 | -0.0652 | -86.1553
-12 | -0.8683 | 0.01014 | -0.0628 | -85.6312
-11.5 | -0.8218 | 0.0097 | -0.0613 | -84.7216
-11 | -0.7721 | 0.0093 | -0.0604 | -83.0215
-10.5 | -0.7217 | 0.00891 | -0.0597 | -80.9989
-10 | -0.6706 | 0.00851 | -0.0591 | -78.8014
-9.5 | -0.6189 | 0.00813 | -0.0587 | -76.1255
-8.5 | -0.5139 | 0.00745 | -0.058 | -68.9799
-8 | -0.4621 | 0.00706 | -0.0576 | -65.4533
-7.5 | -0.4079 | 0.0068 | -0.0576 | -59.9853
-7 | -0.3539 | 0.00651 | -0.0576 | -54.3625
-6.5 | -0.304 | 0.00598 | -0.0568 | -50.8361
-6 | -0.2478 | 0.00576 | -0.0573 | -43.0208
-5.5 | -0.1907 | 0.00558 | -0.0579 | -34.1756
-5 | -0.1331 | 0.00545 | -0.0586 | -24.422
-4.5 | -0.0756 | 0.00532 | -0.0594 | -14.2105
-4 | -0.0174 | 0.00518 | -0.0603 | -3.3591
-3.5 | 0.0412 | 0.00507 | -0.0613 | 8.1262
-2.5 | 0.1582 | 0.00492 | -0.0633 | 32.1545
-2 | 0.2155 | 0.00494 | -0.0641 | 43.6235
-1.5 | 0.2719 | 0.00504 | -0.0649 | 53.9484
-0.5 | 0.3848 | 0.00526 | -0.0663 | 73.1559
0 | 0.4413 | 0.00533 | -0.0671 | 82.7955
0.5 | 0.497 | 0.00546 | -0.0677 | 91.0256
1 | 0.553 | 0.00554 | -0.0684 | 99.8195
1.5 | 0.6077 | 0.00553 | -0.0689 | 109.8915
2 | 0.6481 | 0.00434 | -0.0671 | 149.3318
2.5 | 0.7025 | 0.00455 | -0.0676 | 154.3956
3 | 0.756 | 0.00474 | -0.0678 | 159.4937
3.5 | 0.808 | 0.00499 | -0.0678 | 161.9238
4 | 0.8558 | 0.00531 | -0.0669 | 161.1676
4.5 | 0.8977 | 0.0057 | -0.0649 | 157.4912
5 | 0.9256 | 0.00604 | -0.0599 | 153.245
5.5 | 0.9355 | 0.00684 | -0.0517 | 136.769
6 | 0.9648 | 0.00747 | -0.0477 | 129.1566
6.5 | 0.9913 | 0.00826 | -0.0434 | 120.0121
7 | 1.0207 | 0.00906 | -0.0398 | 112.66
8.5 | 1.0834 | 0.01267 | -0.026 | 85.5091
9 | 1.11 | 0.0138 | -0.0227 | 80.4348
9.5 | 1.1308 | 0.01526 | -0.0187 | 74.1022
10 | 1.1632 | 0.01632 | -0.0166 | 71.2745
10.5 | 1.1976 | 0.0173 | -0.0149 | 69.2254
11 | 1.2296 | 0.01846 | -0.013 | 66.6089
11.5 | 1.2629 | 0.01957 | -0.0113 | 64.5324
12 | 1.2956 | 0.02077 | -0.0097 | 62.3784
12.5 | 1.326 | 0.0221 | -0.0079 | 60
13 | 1.3586 | 0.02337 | -0.0066 | 58.1344
13.5 | 1.3862 | 0.02497 | -0.0047 | 55.5146
14 | 1.4175 | 0.02635 | -0.0034 | 53.7951
14.5 | 1.4447 | 0.02808 | -0.0019 | 51.4494
15 | 1.4716 | 0.02982 | -0.0003 | 49.3494
15.5 | 1.4958 | 0.03176 | 0.0013 | 47.097
16 | 1.5218 | 0.03356 | 0.0027 | 45.3456
16.5 | 1.5497 | 0.03595 | 0.0027 | 43.1071
17 | 1.6239 | 0.03926 | -0.008 | 41.3627
18.5 | 1.6825 | 0.04838 | -0.0061 | 34.7768
19 | 1.7081 | 0.05216 | -0.008 | 32.7473
19.5 | 1.7309 | 0.05586 | -0.0092 | 30.9864
20 | 1.7397 | 0.05975 | -0.0083 | 29.1163

## 149. Re 20M Mach 0.25 (1)
BIGFOIL.COM POLAR EXPORT
NACA66-718 a=0.0
NACA66-718 a=0.0 |  |  |  | Cl Max: | 1.681 | at alpha= | 12.5 | deg
JavaFoil+Calcfoil stall+Eppler ext transition |  |  |  | L/D Max: | 126.188 | at alpha= | 5.5 | deg
Re: | 20000000 |  |  | Cd Min: | 0.0063 | at alpha= | 1.5 | deg
Mach: | 0.25 |  |  | Cl=0 at alpha= | -3.5391 | deg
|  |  |  | @ Cl=0.1, Cd= | 0.0066962
|  |  |  | @ Cl=0.4, Cd= | 0.0071163
|  |  |  | @ Cl=0.6, Cd= | 0.0070611
alpha (deg) | Cl | Cd | Cm | Cl/Cd
-13.5 | -0.428 | 0.0902 | -0.015 | -4.74
-13 | -0.457 | 0.08564 | -0.016 | -5.337
-12.5 | -0.481 | 0.08011 | -0.017 | -6.005
-12 | -0.499 | 0.0748 | -0.017 | -6.671
-11.5 | -0.51 | 0.0716 | -0.018 | -7.127
-11 | -0.516 | 0.06618 | -0.019 | -7.791
-10.5 | -0.514 | 0.06245 | -0.019 | -8.227
-10 | -0.506 | 0.05829 | -0.02 | -8.675
-9.5 | -0.492 | 0.05314 | -0.022 | -9.265
-9 | -0.473 | 0.04825 | -0.024 | -9.813
-8.5 | -0.541 | 0.00819 | -0.041 | -66.099
-8 | -0.506 | 0.00745 | -0.042 | -67.878
-7.5 | -0.463 | 0.00782 | -0.043 | -59.173
-7 | -0.414 | 0.00761 | -0.045 | -54.413
-6.5 | -0.361 | 0.00746 | -0.046 | -48.393
-6 | -0.304 | 0.00694 | -0.047 | -43.867
-5.5 | -0.246 | 0.00692 | -0.048 | -35.504
-5 | -0.185 | 0.00685 | -0.049 | -26.94
-4.5 | -0.122 | 0.0068 | -0.051 | -17.973
-4 | -0.059 | 0.00681 | -0.052 | -8.669
-3.5 | 0.005 | 0.00685 | -0.053 | 0.683
-3 | 0.069 | 0.00689 | -0.054 | 9.972
-2.5 | 0.133 | 0.00649 | -0.055 | 20.519
-2 | 0.198 | 0.0069 | -0.056 | 28.627
-1.5 | 0.262 | 0.00691 | -0.058 | 37.984
-1 | 0.328 | 0.00701 | -0.059 | 46.81
-0.5 | 0.393 | 0.0071 | -0.06 | 55.321
0 | 0.453 | 0.00724 | -0.061 | 62.54
0.5 | 0.516 | 0.00733 | -0.062 | 70.422
1 | 0.577 | 0.00751 | -0.063 | 76.805
1.5 | 0.639 | 0.0063 | -0.065 | 101.458
2 | 0.701 | 0.00657 | -0.066 | 106.75
2.5 | 0.763 | 0.00685 | -0.067 | 111.445
3 | 0.825 | 0.00717 | -0.068 | 115.017
3.5 | 0.886 | 0.00748 | -0.069 | 118.461
4 | 0.947 | 0.0078 | -0.07 | 121.378
4.5 | 1.008 | 0.00812 | -0.072 | 124.054
5 | 1.068 | 0.00853 | -0.073 | 125.177
5.5 | 1.128 | 0.00894 | -0.074 | 126.188
6 | 1.187 | 0.00945 | -0.075 | 125.63
6.5 | 1.245 | 0.0101 | -0.076 | 123.233
7 | 1.3 | 0.0107 | -0.077 | 121.465
7.5 | 1.352 | 0.0123 | -0.079 | 109.959
8 | 1.403 | 0.01297 | -0.08 | 108.133
8.5 | 1.451 | 0.01359 | -0.081 | 106.759
9 | 1.496 | 0.01424 | -0.082 | 105.095
9.5 | 1.538 | 0.01491 | -0.083 | 103.127
10 | 1.576 | 0.01567 | -0.084 | 100.525
10.5 | 1.609 | 0.01651 | -0.085 | 97.501
11 | 1.639 | 0.0174 | -0.086 | 94.195
11.5 | 1.661 | 0.01832 | -0.087 | 90.672
12 | 1.674 | 0.0193 | -0.089 | 86.766
12.5 | 1.681 | 0.02034 | -0.09 | 82.617
13 | 1.679 | 0.0215 | -0.091 | 78.091
13.5 | 1.67 | 0.0228 | -0.092 | 73.233
14 | 1.651 | 0.0244 | -0.093 | 67.673
14.5 | 1.625 | 0.0261 | -0.094 | 62.25
15 | 1.573 | 0.02774 | -0.095 | 56.708
15.5 | 1.508 | 0.02965 | -0.095 | 50.862
16 | 1.432 | 0.03186 | -0.096 | 44.947
16.5 | 1.346 | 0.03458 | -0.097 | 38.933
17 | 1.251 | 0.0375 | -0.098 | 33.362
17.5 | 1.144 | 0.04425 | -0.098 | 25.843

## 150. Re 20M Mach 0.25 (2)
BIGFOIL.COM POLAR EXPORT
NACA66-718 a=0.0
NACA66-718 a=0.0 |  |  |  | Cl Max: | 1.702 | at alpha= | 19.5 | deg
XFOIL ncrit=9 |  |  |  | L/D Max: | 163.708 | at alpha= | 3.5 | deg
Re: | 20000000 |  |  | Cd Min: | 0.17501 | at alpha= | -20 | deg
Mach: | 0.25 |  |  | Cl=0 at alpha= | -3.882 | deg
|  |  |  | @ Cl=0.1, Cd= | 0.0050378
|  |  |  | @ Cl=0.4, Cd= | 0.0052485
|  |  |  | @ Cl=0.6, Cd= | 0.0055997
alpha (deg) | Cl | Cd | Cm | Cl/Cd
-20 | -0.452 | 0.17501 | -0.0446 | -2.5827
-19.5 | -0.4365 | 0.16858 | -0.049 | -2.5893
-19 | -0.4202 | 0.16242 | -0.0533 | -2.5871
-18.5 | -0.4207 | 0.15225 | -0.0592 | -2.7632
-18 | -0.411 | 0.14468 | -0.064 | -2.8408
-17.5 | -0.4055 | 0.13625 | -0.0692 | -2.9761
-16 | -0.9515 | 0.03615 | -0.1205 | -26.3209
-15.5 | -1.0712 | 0.02537 | -0.1092 | -42.2231
-15 | -1.1051 | 0.02001 | -0.1 | -55.2274
-14.5 | -1.0896 | 0.01743 | -0.0942 | -62.5129
-14 | -1.0593 | 0.01562 | -0.0897 | -67.8169
-13.5 | -1.0197 | 0.01459 | -0.086 | -69.8903
-13 | -0.9784 | 0.01314 | -0.0827 | -74.4597
-12.5 | -0.933 | 0.01224 | -0.0797 | -76.2255
-12 | -0.8862 | 0.01147 | -0.077 | -77.2624
-11.5 | -0.8386 | 0.01073 | -0.0743 | -78.1547
-11 | -0.7916 | 0.0102 | -0.0716 | -77.6078
-10.5 | -0.7404 | 0.00968 | -0.0696 | -76.4876
-10 | -0.6872 | 0.00913 | -0.0682 | -75.2683
-9.5 | -0.6336 | 0.00863 | -0.0669 | -73.4183
-9 | -0.5794 | 0.00819 | -0.0658 | -70.7448
-8.5 | -0.5247 | 0.0078 | -0.0649 | -67.2692
-8 | -0.4707 | 0.00739 | -0.0639 | -63.6942
-7.5 | -0.4152 | 0.00707 | -0.0633 | -58.727
-7 | -0.3597 | 0.00673 | -0.0627 | -53.4473
-6.5 | -0.3035 | 0.00641 | -0.0624 | -47.3479
-6 | -0.2519 | 0.00588 | -0.0612 | -42.8401
-5.5 | -0.1935 | 0.00566 | -0.0615 | -34.1873
-5 | -0.1338 | 0.00551 | -0.062 | -24.2831
-4.5 | -0.0742 | 0.00538 | -0.0626 | -13.7918
-4 | -0.0143 | 0.00523 | -0.0633 | -2.7342
-3.5 | 0.0463 | 0.0051 | -0.0642 | 9.0784
-3 | 0.1067 | 0.00503 | -0.0651 | 21.2127
-2.5 | 0.1674 | 0.00494 | -0.0661 | 33.8866
-2 | 0.2268 | 0.00493 | -0.0669 | 46.0041
-1.5 | 0.2846 | 0.00505 | -0.0675 | 56.3564
-1 | 0.3426 | 0.00516 | -0.0682 | 66.3953
-0.5 | 0.401 | 0.00525 | -0.069 | 76.381
0 | 0.4586 | 0.00535 | -0.0696 | 85.7196
0.5 | 0.5158 | 0.00548 | -0.0702 | 94.1241
1 | 0.5727 | 0.00559 | -0.0707 | 102.4508
1.5 | 0.6287 | 0.00561 | -0.071 | 112.0677
2 | 0.6692 | 0.0044 | -0.0689 | 152.0909
2.5 | 0.7241 | 0.00462 | -0.0691 | 156.7316
3 | 0.7775 | 0.00484 | -0.0689 | 160.6405
3.5 | 0.83 | 0.00507 | -0.0685 | 163.7081
4 | 0.8758 | 0.00542 | -0.0668 | 161.5867
4.5 | 0.9045 | 0.00576 | -0.0615 | 157.0312
5 | 0.9211 | 0.00644 | -0.0542 | 143.028
5.5 | 0.9431 | 0.00725 | -0.0484 | 130.0828
6 | 0.9715 | 0.00804 | -0.044 | 120.8333
6.5 | 0.9948 | 0.00908 | -0.039 | 109.5595
7 | 1.028 | 0.00991 | -0.0358 | 103.7336
7.5 | 1.0502 | 0.01111 | -0.031 | 94.5275
8 | 1.0661 | 0.01262 | -0.0254 | 84.477
8.5 | 1.0896 | 0.01399 | -0.0213 | 77.8842
9 | 1.1115 | 0.0155 | -0.0172 | 71.7097
9.5 | 1.13 | 0.01726 | -0.0127 | 65.4693
10 | 1.1665 | 0.01832 | -0.0109 | 63.6736
10.5 | 1.1986 | 0.01964 | -0.0086 | 61.0285
11 | 1.2324 | 0.02093 | -0.0066 | 58.882
11.5 | 1.2668 | 0.02221 | -0.0048 | 57.0374
12 | 1.2988 | 0.02371 | -0.0028 | 54.7786
12.5 | 1.3323 | 0.02513 | -0.0011 | 53.0163
13 | 1.3617 | 0.02687 | 0.0009 | 50.6773
13.5 | 1.3937 | 0.02848 | 0.0026 | 48.9361
14 | 1.4217 | 0.03044 | 0.0044 | 46.705
14.5 | 1.4515 | 0.03229 | 0.0061 | 44.952
15 | 1.4753 | 0.03462 | 0.008 | 42.6141
15.5 | 1.4998 | 0.03698 | 0.0097 | 40.5571
16 | 1.5239 | 0.03932 | 0.0115 | 38.7564
16.5 | 1.545 | 0.04212 | 0.0129 | 36.6809
17 | 1.6125 | 0.04646 | 0.0034 | 34.7073
17.5 | 1.6654 | 0.0515 | -0.0043 | 32.3379
19 | 1.6847 | 0.06323 | 0.0027 | 26.644
19.5 | 1.702 | 0.06842 | 0.001 | 24.8758
20 | 1.7003 | 0.07386 | 0.0019 | 23.0206

## 151. Re 20M Mach 0.50 (1)
BIGFOIL.COM POLAR EXPORT
NACA66-718 a=0.0
NACA66-718 a=0.0 |  |  |  | Cl Max: | 1.583 | at alpha= | 9.5 | deg
JavaFoil+Calcfoil stall+Eppler ext transition |  |  |  | L/D Max: | 114.433 | at alpha= | 5 | deg
Re: | 20000000 |  |  | Cd Min: | 0.00727 | at alpha= | -3 | deg
Mach: | 0.5 |  |  | Cl=0 at alpha= | -3.5357 | deg
|  |  |  | @ Cl=0.1, Cd= | 0.0072933
|  |  |  | @ Cl=0.4, Cd= | 0.0075958
|  |  |  | @ Cl=0.6, Cd= | 0.0082059
alpha (deg) | Cl | Cd | Cm | Cl/Cd
-20 | -0.941 | 0.1775 | -0.012 | -5.299
-19.5 | -0.913 | 0.16083 | -0.012 | -5.675
-19 | -0.884 | 0.1554 | -0.012 | -5.687
-18.5 | -0.856 | 0.14591 | -0.013 | -5.867
-18 | -0.828 | 0.14127 | -0.014 | -5.858
-17.5 | -0.798 | 0.14065 | -0.014 | -5.676
-17 | -0.77 | 0.13195 | -0.014 | -5.837
-16.5 | -0.741 | 0.12714 | -0.015 | -5.832
-16 | -0.713 | 0.11923 | -0.015 | -5.984
-15.5 | -0.685 | 0.11125 | -0.016 | -6.16
-15 | -0.659 | 0.09604 | -0.018 | -6.865
-14.5 | -0.632 | 0.08935 | -0.019 | -7.073
-14 | -0.608 | 0.08007 | -0.021 | -7.588
-13.5 | -0.584 | 0.0703 | -0.023 | -8.313
-13 | -0.644 | 0.01548 | -0.033 | -41.613
-12.5 | -0.513 | 0.08395 | -0.018 | -6.111
-12 | -0.485 | 0.07647 | -0.019 | -6.339
-11.5 | -0.457 | 0.06928 | -0.021 | -6.599
-11 | -0.43 | 0.06382 | -0.022 | -6.731
-10.5 | -0.404 | 0.05702 | -0.025 | -7.08
-10 | -0.378 | 0.05039 | -0.028 | -7.504
-9.5 | -0.418 | 0.00926 | -0.043 | -45.11
-9 | -0.384 | 0.00881 | -0.044 | -43.518
-8.5 | -0.284 | 0.05656 | -0.022 | -5.017
-8 | -0.255 | 0.05803 | -0.022 | -4.395
-7.5 | -0.227 | 0.0508 | -0.024 | -4.465
-7 | -0.28 | 0.04568 | -0.025 | -6.122
-6.5 | -0.29 | 0.04186 | -0.026 | -6.937
-6 | -0.261 | 0.03669 | -0.031 | -7.122
-5.5 | -0.266 | 0.0077 | -0.054 | -34.492
-5 | -0.202 | 0.00755 | -0.055 | -26.749
-4.5 | -0.135 | 0.00747 | -0.056 | -18.016
-4 | -0.065 | 0.00739 | -0.057 | -8.838
-3.5 | 0.005 | 0.00735 | -0.059 | 0.706
-3 | 0.076 | 0.00727 | -0.06 | 10.52
-2.5 | 0.148 | 0.00734 | -0.061 | 20.201
-2 | 0.22 | 0.00739 | -0.063 | 29.825
-1.5 | 0.293 | 0.00747 | -0.064 | 39.217
-1 | 0.367 | 0.00755 | -0.065 | 48.585
-0.5 | 0.439 | 0.00765 | -0.066 | 57.41
0 | 0.503 | 0.00794 | -0.068 | 63.361
0.5 | 0.573 | 0.00812 | -0.069 | 70.556
1 | 0.639 | 0.00833 | -0.07 | 76.721
1.5 | 0.708 | 0.00861 | -0.072 | 82.195
2 | 0.777 | 0.00757 | -0.073 | 102.551
2.5 | 0.845 | 0.00796 | -0.074 | 106.202
3 | 0.913 | 0.00839 | -0.076 | 108.873
3.5 | 0.981 | 0.00883 | -0.077 | 111.132
4 | 1.048 | 0.00931 | -0.078 | 112.549
4.5 | 1.115 | 0.00976 | -0.08 | 114.241
5 | 1.181 | 0.01032 | -0.081 | 114.433
5.5 | 1.246 | 0.01098 | -0.082 | 113.496
6 | 1.311 | 0.01172 | -0.083 | 111.866
6.5 | 1.372 | 0.01269 | -0.085 | 108.068
7 | 1.427 | 0.01489 | -0.086 | 95.777
7.5 | 1.479 | 0.01594 | -0.087 | 92.808
8 | 1.524 | 0.01695 | -0.088 | 89.899
8.5 | 1.558 | 0.01801 | -0.09 | 86.541
9 | 1.581 | 0.01925 | -0.091 | 82.122
9.5 | 1.583 | 0.02058 | -0.092 | 76.95
10 | 1.553 | 0.02239 | -0.093 | 69.338
10.5 | 1.449 | 0.02434 | -0.094 | 59.555
11 | 0.968 | 0.02711 | -0.095 | 35.693
11.5 | 0.999 | 0.02755 | -0.097 | 36.268
12 | 1.029 | 0.03035 | -0.098 | 33.892
12.5 | 1.057 | 0.03424 | -0.098 | 30.865
13 | 1.089 | 0.03341 | -0.1 | 32.592
13.5 | 1.117 | 0.03734 | -0.101 | 29.915
14 | 1.144 | 0.0418 | -0.101 | 27.358
14.5 | 1.167 | 0.04774 | -0.102 | 24.447

## 152. Re 20M Mach 0.50 (2)
BIGFOIL.COM POLAR EXPORT
NACA66-718 a=0.0
NACA66-718 a=0.0 |  |  |  | Cl Max: | 1.4922 | at alpha= | 15.5 | deg
XFOIL ncrit=9 |  |  |  | L/D Max: | 152.881 | at alpha= | 2 | deg
Re: | 20000000 |  |  | Cd Min: | 0.16065 | at alpha= | 20 | deg
Mach: | 0.5 |  |  | Cl=0 at alpha= | -4.062 | deg
|  |  |  | @ Cl=0.1, Cd= | 0.0052848
|  |  |  | @ Cl=0.4, Cd= | 0.0052154
|  |  |  | @ Cl=0.6, Cd= | 0.0056636
alpha (deg) | Cl | Cd | Cm | Cl/Cd
-13 | -0.1961 | 0.0954 | -0.1135 | -2.0556
-12.5 | -0.1921 | 0.08736 | -0.1185 | -2.1989
-12 | -0.2027 | 0.0775 | -0.1246 | -2.6155
-11.5 | -0.2197 | 0.06683 | -0.1319 | -3.2874
-11 | -0.2477 | 0.05537 | -0.1412 | -4.4735
-10.5 | -0.2935 | 0.04669 | -0.1427 | -6.2861
-10 | -0.3382 | 0.04024 | -0.1386 | -8.4046
-9.5 | -0.3754 | 0.03538 | -0.1306 | -10.6105
-9 | -0.4163 | 0.03106 | -0.1184 | -13.4031
-8.5 | -0.4474 | 0.02467 | -0.1078 | -18.1354
-8 | -0.4604 | 0.01786 | -0.0982 | -25.7783
-7.5 | -0.4306 | 0.01024 | -0.0945 | -42.0508
-7 | -0.3494 | 0.0079 | -0.0952 | -44.2278
-6.5 | -0.2959 | 0.00727 | -0.0904 | -40.7015
-6 | -0.2413 | 0.00684 | -0.0862 | -35.2778
-5.5 | -0.181 | 0.00643 | -0.0834 | -28.1493
-5 | -0.1268 | 0.00588 | -0.08 | -21.5646
-4.5 | -0.0594 | 0.0057 | -0.0792 | -10.4211
-4 | 0.0084 | 0.00551 | -0.0788 | 1.5245
-3.5 | 0.0762 | 0.00533 | -0.0787 | 14.2964
-3 | 0.1447 | 0.0052 | -0.079 | 27.8269
-2.5 | 0.2134 | 0.00511 | -0.0796 | 41.7613
-2 | 0.2814 | 0.00505 | -0.0802 | 55.7228
-1.5 | 0.3469 | 0.00509 | -0.0805 | 68.1532
-1 | 0.4104 | 0.00524 | -0.0805 | 78.3206
-0.5 | 0.4737 | 0.00539 | -0.0806 | 87.885
0 | 0.5374 | 0.00551 | -0.0807 | 97.5318
0.5 | 0.5988 | 0.00566 | -0.0805 | 105.7951
1 | 0.6583 | 0.00584 | -0.0799 | 112.7226
1.5 | 0.7144 | 0.00602 | -0.0786 | 118.6711
2 | 0.743 | 0.00486 | -0.0725 | 152.8807
2.5 | 0.7748 | 0.00511 | -0.0661 | 151.6243
3 | 0.8081 | 0.00566 | -0.0604 | 142.7739
3.5 | 0.8438 | 0.00633 | -0.0554 | 133.3017
4 | 0.8812 | 0.00707 | -0.051 | 124.6393
4.5 | 0.9151 | 0.00801 | -0.0461 | 114.2447
5 | 0.9468 | 0.0091 | -0.041 | 104.044
5.5 | 0.9787 | 0.01025 | -0.0361 | 95.4829
6 | 0.9993 | 0.01176 | -0.0296 | 84.9745
6.5 | 1.0347 | 0.01296 | -0.0255 | 79.838
7 | 1.055 | 0.01474 | -0.0195 | 71.5739
7.5 | 1.0885 | 0.0162 | -0.0154 | 67.1914
8 | 1.1126 | 0.0181 | -0.0103 | 61.4696
8.5 | 1.1382 | 0.02004 | -0.0055 | 56.7964
9 | 1.1504 | 0.02266 | 0.0004 | 50.7679
10 | 1.1764 | 0.02849 | 0.0109 | 41.2917
10.5 | 1.2116 | 0.03059 | 0.0138 | 39.6077
11 | 1.2453 | 0.03293 | 0.0166 | 37.8166
11.5 | 1.2821 | 0.03517 | 0.0192 | 36.4544
12 | 1.3172 | 0.03766 | 0.0217 | 34.9761
12.5 | 1.3501 | 0.04042 | 0.0243 | 33.4018
13 | 1.3792 | 0.04357 | 0.0268 | 31.6548
13.5 | 1.4091 | 0.04686 | 0.0291 | 30.0704
14 | 1.4372 | 0.05042 | 0.0313 | 28.5046
14.5 | 1.4622 | 0.0544 | 0.0333 | 26.8787
15 | 1.4808 | 0.05908 | 0.035 | 25.0643
15.5 | 1.4922 | 0.06458 | 0.0363 | 23.1062
16 | 1.4907 | 0.07146 | 0.0371 | 20.8606
16.5 | 1.482 | 0.07929 | 0.0368 | 18.6909
17 | 1.4544 | 0.08937 | 0.0348 | 16.2739
17.5 | 1.4209 | 0.10055 | 0.0314 | 14.1313
18 | 1.3887 | 0.11205 | 0.0269 | 12.3936
18.5 | 1.356 | 0.12397 | 0.0216 | 10.9381
19 | 1.3282 | 0.13589 | 0.0153 | 9.7741
19.5 | 1.2986 | 0.14833 | 0.0083 | 8.7548
20 | 1.2732 | 0.16065 | 0.0008 | 7.9253