## index
index | Re | Mach | Datasource
1 | 50000 | 0 | JavaFoil+Calcfoil stall+Eppler ext transition
2 | 50000 | 0 | XFOIL ncrit=9
3 | 50000 | 0.1 | JavaFoil+Calcfoil stall+Eppler ext transition
4 | 50000 | 0.1 | XFOIL ncrit=9
5 | 50000 | 0.25 | JavaFoil+Calcfoil stall+Eppler ext transition
6 | 50000 | 0.25 | XFOIL ncrit=9
7 | 50000 | 0.5 | JavaFoil+Calcfoil stall+Eppler ext transition
8 | 50000 | 0.5 | XFOIL ncrit=9
9 | 100000 | 0 | JavaFoil+Calcfoil stall+Eppler ext transition
10 | 100000 | 0 | Wind Tunnel (UIUC Low-Speed Airfoil Test Program, Vol 2)
11 | 100000 | 0 | Wind Tunnel (UIUC Low-Speed Airfoil Test Program, Vol 2)
12 | 100000 | 0 | XFOIL ncrit=9
13 | 100000 | 0.1 | JavaFoil+Calcfoil stall+Eppler ext transition
14 | 100000 | 0.1 | XFOIL ncrit=9
15 | 100000 | 0.25 | JavaFoil+Calcfoil stall+Eppler ext transition
16 | 100000 | 0.25 | XFOIL ncrit=9
17 | 100000 | 0.5 | JavaFoil+Calcfoil stall+Eppler ext transition
18 | 100000 | 0.5 | XFOIL ncrit=9
19 | 250000 | 0 | JavaFoil+Calcfoil stall+Eppler ext transition
20 | 250000 | 0 | XFOIL ncrit=9
21 | 250000 | 0.1 | JavaFoil+Calcfoil stall+Eppler ext transition
22 | 250000 | 0.1 | XFOIL ncrit=9
23 | 250000 | 0.25 | JavaFoil+Calcfoil stall+Eppler ext transition
24 | 250000 | 0.25 | XFOIL ncrit=9
25 | 250000 | 0.5 | JavaFoil+Calcfoil stall+Eppler ext transition
26 | 250000 | 0.5 | XFOIL ncrit=9
27 | 500000 | 0 | JavaFoil+Calcfoil stall+Eppler ext transition
28 | 500000 | 0 | XFOIL ncrit=9
29 | 500000 | 0.1 | JavaFoil+Calcfoil stall+Eppler ext transition
30 | 500000 | 0.1 | XFOIL ncrit=9
31 | 500000 | 0.25 | JavaFoil+Calcfoil stall+Eppler ext transition
32 | 500000 | 0.25 | XFOIL ncrit=9
33 | 500000 | 0.5 | JavaFoil+Calcfoil stall+Eppler ext transition
34 | 500000 | 0.5 | XFOIL ncrit=9
35 | 750000 | 0 | JavaFoil+Calcfoil stall+Eppler ext transition
36 | 750000 | 0 | XFOIL ncrit=9
37 | 750000 | 0.1 | JavaFoil+Calcfoil stall+Eppler ext transition
38 | 750000 | 0.1 | XFOIL ncrit=9
39 | 750000 | 0.25 | JavaFoil+Calcfoil stall+Eppler ext transition
40 | 750000 | 0.25 | XFOIL ncrit=9
41 | 750000 | 0.5 | JavaFoil+Calcfoil stall+Eppler ext transition
42 | 750000 | 0.5 | XFOIL ncrit=9
43 | 1000000 | 0 | JavaFoil+Calcfoil stall+Eppler ext transition
44 | 1000000 | 0 | XFOIL ncrit=9
45 | 1000000 | 0.1 | JavaFoil+Calcfoil stall+Eppler ext transition
46 | 1000000 | 0.1 | XFOIL ncrit=9
47 | 1000000 | 0.25 | JavaFoil+Calcfoil stall+Eppler ext transition
48 | 1000000 | 0.25 | XFOIL ncrit=9
49 | 1000000 | 0.5 | JavaFoil+Calcfoil stall+Eppler ext transition
50 | 1000000 | 0.5 | XFOIL ncrit=9
51 | 2000000 | 0 | JavaFoil+Calcfoil stall+Eppler ext transition
52 | 2000000 | 0 | XFOIL ncrit=9
53 | 2000000 | 0.1 | JavaFoil+Calcfoil stall+Eppler ext transition
54 | 2000000 | 0.1 | XFOIL ncrit=9
55 | 2000000 | 0.25 | JavaFoil+Calcfoil stall+Eppler ext transition
56 | 2000000 | 0.25 | XFOIL ncrit=9
57 | 2000000 | 0.5 | JavaFoil+Calcfoil stall+Eppler ext transition
58 | 2000000 | 0.5 | XFOIL ncrit=9
59 | 3000000 | 0 | JavaFoil+Calcfoil stall+Eppler ext transition
60 | 3000000 | 0 | XFOIL ncrit=9
61 | 3000000 | 0.1 | JavaFoil+Calcfoil stall+Eppler ext transition
62 | 3000000 | 0.1 | XFOIL ncrit=9
63 | 3000000 | 0.25 | JavaFoil+Calcfoil stall+Eppler ext transition
64 | 3000000 | 0.25 | XFOIL ncrit=9
65 | 3000000 | 0.5 | JavaFoil+Calcfoil stall+Eppler ext transition
66 | 3000000 | 0.5 | XFOIL ncrit=9
67 | 4000000 | 0 | JavaFoil+Calcfoil stall+Eppler ext transition
68 | 4000000 | 0 | XFOIL ncrit=9
69 | 4000000 | 0.1 | JavaFoil+Calcfoil stall+Eppler ext transition
70 | 4000000 | 0.1 | XFOIL ncrit=9
71 | 4000000 | 0.25 | JavaFoil+Calcfoil stall+Eppler ext transition
72 | 4000000 | 0.25 | XFOIL ncrit=9
73 | 4000000 | 0.5 | JavaFoil+Calcfoil stall+Eppler ext transition
74 | 4000000 | 0.5 | XFOIL ncrit=9
75 | 5000000 | 0 | JavaFoil+Calcfoil stall+Eppler ext transition
76 | 5000000 | 0 | XFOIL ncrit=9
77 | 5000000 | 0.1 | JavaFoil+Calcfoil stall+Eppler ext transition
78 | 5000000 | 0.1 | XFOIL ncrit=9
79 | 5000000 | 0.25 | JavaFoil+Calcfoil stall+Eppler ext transition
80 | 5000000 | 0.25 | XFOIL ncrit=9
81 | 5000000 | 0.5 | JavaFoil+Calcfoil stall+Eppler ext transition
82 | 5000000 | 0.5 | XFOIL ncrit=9
83 | 6000000 | 0 | JavaFoil+Calcfoil stall+Eppler ext transition
84 | 6000000 | 0 | XFOIL ncrit=9
85 | 6000000 | 0.1 | JavaFoil+Calcfoil stall+Eppler ext transition
86 | 6000000 | 0.1 | XFOIL ncrit=9
87 | 6000000 | 0.25 | JavaFoil+Calcfoil stall+Eppler ext transition
88 | 6000000 | 0.25 | XFOIL ncrit=9
89 | 6000000 | 0.5 | JavaFoil+Calcfoil stall+Eppler ext transition
90 | 6000000 | 0.5 | XFOIL ncrit=9
91 | 7000000 | 0 | JavaFoil+Calcfoil stall+Eppler ext transition
92 | 7000000 | 0 | XFOIL ncrit=9
93 | 7000000 | 0.1 | JavaFoil+Calcfoil stall+Eppler ext transition
94 | 7000000 | 0.1 | XFOIL ncrit=9
95 | 7000000 | 0.25 | JavaFoil+Calcfoil stall+Eppler ext transition
96 | 7000000 | 0.25 | XFOIL ncrit=9
97 | 7000000 | 0.5 | JavaFoil+Calcfoil stall+Eppler ext transition
98 | 7000000 | 0.5 | XFOIL ncrit=9
99 | 8000000 | 0 | JavaFoil+Calcfoil stall+Eppler ext transition
100 | 8000000 | 0 | XFOIL ncrit=9
101 | 8000000 | 0.1 | JavaFoil+Calcfoil stall+Eppler ext transition
102 | 8000000 | 0.1 | XFOIL ncrit=9
103 | 8000000 | 0.25 | JavaFoil+Calcfoil stall+Eppler ext transition
104 | 8000000 | 0.25 | XFOIL ncrit=9
105 | 8000000 | 0.5 | JavaFoil+Calcfoil stall+Eppler ext transition
106 | 8000000 | 0.5 | XFOIL ncrit=9
107 | 10000000 | 0 | JavaFoil+Calcfoil stall+Eppler ext transition
108 | 10000000 | 0 | XFOIL ncrit=9
109 | 10000000 | 0.1 | JavaFoil+Calcfoil stall+Eppler ext transition
110 | 10000000 | 0.1 | XFOIL ncrit=9
111 | 10000000 | 0.25 | JavaFoil+Calcfoil stall+Eppler ext transition
112 | 10000000 | 0.25 | XFOIL ncrit=9
113 | 10000000 | 0.5 | JavaFoil+Calcfoil stall+Eppler ext transition
114 | 10000000 | 0.5 | XFOIL ncrit=9
115 | 12000000 | 0 | JavaFoil+Calcfoil stall+Eppler ext transition
116 | 12000000 | 0 | XFOIL ncrit=9
117 | 12000000 | 0.1 | JavaFoil+Calcfoil stall+Eppler ext transition
118 | 12000000 | 0.1 | XFOIL ncrit=9
119 | 12000000 | 0.25 | JavaFoil+Calcfoil stall+Eppler ext transition
120 | 12000000 | 0.25 | XFOIL ncrit=9
121 | 12000000 | 0.5 | JavaFoil+Calcfoil stall+Eppler ext transition
122 | 12000000 | 0.5 | XFOIL ncrit=9
123 | 14000000 | 0 | JavaFoil+Calcfoil stall+Eppler ext transition
124 | 14000000 | 0 | XFOIL ncrit=9
125 | 14000000 | 0.1 | JavaFoil+Calcfoil stall+Eppler ext transition
126 | 14000000 | 0.1 | XFOIL ncrit=9
127 | 14000000 | 0.25 | JavaFoil+Calcfoil stall+Eppler ext transition
128 | 14000000 | 0.25 | XFOIL ncrit=9
129 | 14000000 | 0.5 | JavaFoil+Calcfoil stall+Eppler ext transition
130 | 14000000 | 0.5 | XFOIL ncrit=9
131 | 16000000 | 0 | JavaFoil+Calcfoil stall+Eppler ext transition
132 | 16000000 | 0 | XFOIL ncrit=9
133 | 16000000 | 0.1 | JavaFoil+Calcfoil stall+Eppler ext transition
134 | 16000000 | 0.1 | XFOIL ncrit=9
135 | 16000000 | 0.25 | JavaFoil+Calcfoil stall+Eppler ext transition
136 | 16000000 | 0.25 | XFOIL ncrit=9
137 | 16000000 | 0.5 | JavaFoil+Calcfoil stall+Eppler ext transition
138 | 16000000 | 0.5 | XFOIL ncrit=9
139 | 18000000 | 0 | JavaFoil+Calcfoil stall+Eppler ext transition
140 | 18000000 | 0 | XFOIL ncrit=9
141 | 18000000 | 0.1 | JavaFoil+Calcfoil stall+Eppler ext transition
142 | 18000000 | 0.1 | XFOIL ncrit=9
143 | 18000000 | 0.25 | JavaFoil+Calcfoil stall+Eppler ext transition
144 | 18000000 | 0.25 | XFOIL ncrit=9
145 | 18000000 | 0.5 | JavaFoil+Calcfoil stall+Eppler ext transition
146 | 18000000 | 0.5 | XFOIL ncrit=9
147 | 20000000 | 0 | JavaFoil+Calcfoil stall+Eppler ext transition
148 | 20000000 | 0 | XFOIL ncrit=9
149 | 20000000 | 0.1 | JavaFoil+Calcfoil stall+Eppler ext transition
150 | 20000000 | 0.1 | XFOIL ncrit=9
151 | 20000000 | 0.25 | JavaFoil+Calcfoil stall+Eppler ext transition
152 | 20000000 | 0.25 | XFOIL ncrit=9
153 | 20000000 | 0.5 | JavaFoil+Calcfoil stall+Eppler ext transition
154 | 20000000 | 0.5 | XFOIL ncrit=9
155 | 60300 | 0 | Wind Tunnel (UIUC Low-Speed Airfoil Test Program, Vol 2)
156 | 60300 | 0 | Wind Tunnel (UIUC Low-Speed Airfoil Test Program, Vol 2)
157 | 99700 | 0 | JavaFoil+Calcfoil stall+Eppler ext transition
158 | 99700 | 0 | Wind Tunnel (UIUC Low-Speed Airfoil Test Program, Vol 2)
159 | 99700 | 0 | Wind Tunnel (UIUC Low-Speed Airfoil Test Program, Vol 2)
160 | 99700 | 0 | XFOIL ncrit=9
161 | 99700 | 0.1 | JavaFoil+Calcfoil stall+Eppler ext transition
162 | 99700 | 0.1 | XFOIL ncrit=9
163 | 99700 | 0.25 | JavaFoil+Calcfoil stall+Eppler ext transition
164 | 99700 | 0.25 | XFOIL ncrit=9
165 | 99700 | 0.5 | JavaFoil+Calcfoil stall+Eppler ext transition
166 | 99700 | 0.5 | XFOIL ncrit=9
167 | 198600 | 0 | Wind Tunnel (UIUC Low-Speed Airfoil Test Program, Vol 2)
168 | 198600 | 0 | Wind Tunnel (UIUC Low-Speed Airfoil Test Program, Vol 2)
169 | 296900 | 0 | Wind Tunnel (UIUC Low-Speed Airfoil Test Program, Vol 2)
170 | 296900 | 0 | Wind Tunnel (UIUC Low-Speed Airfoil Test Program, Vol 2)
171 | 296900 | 0 | Wind Tunnel (UIUC Low-Speed Airfoil Test Program, Vol 2)
172 | 300800 | 0 | Wind Tunnel (UIUC Low-Speed Airfoil Test Program, Vol 2)
173 | 300800 | 0 | Wind Tunnel (UIUC Low-Speed Airfoil Test Program, Vol 2)
174 | 300800 | 0 | Wind Tunnel (UIUC Low-Speed Airfoil Test Program, Vol 2)
175 | 60200 | 0 | Wind Tunnel (UIUC Low-Speed Airfoil Test Program, Vol 2)
176 | 60200 | 0 | Wind Tunnel (UIUC Low-Speed Airfoil Test Program, Vol 2)
177 | 100300 | 0 | JavaFoil+Calcfoil stall+Eppler ext transition
178 | 100300 | 0 | Wind Tunnel (UIUC Low-Speed Airfoil Test Program, Vol 2)
179 | 100300 | 0 | Wind Tunnel (UIUC Low-Speed Airfoil Test Program, Vol 2)
180 | 100300 | 0 | XFOIL ncrit=9
181 | 100300 | 0.1 | JavaFoil+Calcfoil stall+Eppler ext transition
182 | 100300 | 0.1 | XFOIL ncrit=9
183 | 100300 | 0.25 | JavaFoil+Calcfoil stall+Eppler ext transition
184 | 100300 | 0.25 | XFOIL ncrit=9
185 | 100300 | 0.5 | JavaFoil+Calcfoil stall+Eppler ext transition
186 | 100300 | 0.5 | XFOIL ncrit=9
187 | 199400 | 0 | Wind Tunnel (UIUC Low-Speed Airfoil Test Program, Vol 2)
188 | 199400 | 0 | Wind Tunnel (UIUC Low-Speed Airfoil Test Program, Vol 2)
189 | 299500 | 0 | Wind Tunnel (UIUC Low-Speed Airfoil Test Program, Vol 2)
190 | 299500 | 0 | Wind Tunnel (UIUC Low-Speed Airfoil Test Program, Vol 2)
191 | 299500 | 0 | Wind Tunnel (UIUC Low-Speed Airfoil Test Program, Vol 2)

## 1. Re 50k Mach 0.00 (1)
BIGFOIL.COM POLAR EXPORT
e423
EPPLER 423 |  |  |  | Cl Max: | 2.429 | at alpha= | 13 | deg
JavaFoil+Calcfoil stall+Eppler ext transition |  |  |  | L/D Max: | 51.502 | at alpha= | 0.5 | deg
Re: | 50000 |  |  | Cd Min: | 0.0257 | at alpha= | 0.5 | deg
Mach: | 0 |  |  | Cl=0 at alpha= | -10.9143 | deg
|  |  |  | @ Cl=0.1, Cd= | 0.09668
|  |  |  | @ Cl=0.4, Cd= | 0.064505
|  |  |  | @ Cl=0.6, Cd= | 0.054022
alpha (deg) | Cl | Cd | Cm | Cl/Cd
-20 | -0.201 | 0.35088 | -0.087 | -0.574
-19.5 | -0.203 | 0.34175 | -0.087 | -0.594
-19 | -0.204 | 0.31758 | -0.087 | -0.642
-18.5 | -0.204 | 0.2934 | -0.087 | -0.696
-18 | -0.204 | 0.31035 | -0.087 | -0.656
-17.5 | -0.202 | 0.28725 | -0.086 | -0.703
-17 | -0.199 | 0.27747 | -0.086 | -0.718
-16.5 | -0.195 | 0.24981 | -0.087 | -0.781
-16 | -0.189 | 0.24123 | -0.087 | -0.785
-15.5 | -0.182 | 0.22249 | -0.086 | -0.818
-15 | -0.173 | 0.20737 | -0.086 | -0.833
-14.5 | -0.161 | 0.19092 | -0.085 | -0.845
-14 | -0.147 | 0.18233 | -0.085 | -0.809
-13.5 | -0.131 | 0.17208 | -0.086 | -0.762
-13 | -0.112 | 0.15821 | -0.086 | -0.708
-12.5 | -0.09 | 0.14581 | -0.086 | -0.618
-12 | -0.065 | 0.13497 | -0.085 | -0.483
-11.5 | -0.037 | 0.12633 | -0.085 | -0.293
-11 | -0.006 | 0.11819 | -0.085 | -0.049
-10.5 | 0.029 | 0.11145 | -0.086 | 0.256
-10 | 0.066 | 0.10263 | -0.086 | 0.643
-9.5 | 0.106 | 0.09563 | -0.085 | 1.113
-9 | 0.15 | 0.08913 | -0.085 | 1.677
-8.5 | 0.195 | 0.08404 | -0.086 | 2.322
-8 | 0.243 | 0.07747 | -0.086 | 3.135
-7.5 | 0.293 | 0.07316 | -0.086 | 3.999
-7 | 0.344 | 0.06915 | -0.086 | 4.971
-6.5 | 0.396 | 0.06472 | -0.086 | 6.12
-6 | 0.449 | 0.06187 | -0.086 | 7.261
-5.5 | 0.503 | 0.0582 | -0.088 | 8.643
-5 | 0.557 | 0.05567 | -0.088 | 10.003
-4.5 | 0.611 | 0.0536 | -0.089 | 11.393
-4 | 0.664 | 0.05163 | -0.091 | 12.867
-3.5 | 0.718 | 0.05032 | -0.099 | 14.266
-3 | 0.777 | 0.04846 | -0.133 | 16.025
-2.5 | 0.834 | 0.04669 | -0.145 | 17.852
-2 | 0.894 | 0.04553 | -0.154 | 19.629
-1.5 | 0.949 | 0.04395 | -0.159 | 21.593
-1 | 1.004 | 0.04296 | -0.162 | 23.364
-0.5 | 1.058 | 0.04232 | -0.166 | 25.009
0 | 1.273 | 0.02583 | -0.169 | 49.266
0.5 | 1.324 | 0.0257 | -0.172 | 51.502
1 | 1.375 | 0.02703 | -0.179 | 50.884
1.5 | 1.427 | 0.03026 | -0.239 | 47.16
2 | 1.462 | 0.03027 | -0.238 | 48.318
2.5 | 1.513 | 0.03138 | -0.237 | 48.205
3 | 1.563 | 0.03253 | -0.236 | 48.04
3.5 | 1.615 | 0.03364 | -0.236 | 48.017
4 | 1.667 | 0.03549 | -0.236 | 46.986
4.5 | 1.719 | 0.03682 | -0.235 | 46.672
5 | 1.769 | 0.03825 | -0.235 | 46.243
5.5 | 1.818 | 0.03977 | -0.235 | 45.719
6 | 1.867 | 0.04139 | -0.234 | 45.099
6.5 | 1.917 | 0.04304 | -0.234 | 44.529
7 | 1.966 | 0.04478 | -0.234 | 43.911
7.5 | 2.014 | 0.04664 | -0.234 | 43.191
8 | 2.061 | 0.04866 | -0.234 | 42.355
8.5 | 2.105 | 0.05083 | -0.233 | 41.417
9 | 2.152 | 0.05299 | -0.234 | 40.612
9.5 | 2.196 | 0.05534 | -0.234 | 39.678
10 | 2.237 | 0.05787 | -0.233 | 38.649
10.5 | 2.279 | 0.06044 | -0.234 | 37.702
11 | 2.319 | 0.0632 | -0.234 | 36.701
11.5 | 2.368 | 0.06612 | -0.236 | 35.813
12 | 2.406 | 0.07061 | -0.237 | 34.077
12.5 | 2.427 | 0.07554 | -0.237 | 32.125
13 | 2.429 | 0.08101 | -0.237 | 29.985
13.5 | 2.423 | 0.08634 | -0.236 | 28.06
14 | 2.408 | 0.09213 | -0.235 | 26.139
14.5 | 2.385 | 0.09793 | -0.234 | 24.355
15 | 2.355 | 0.10413 | -0.233 | 22.615
15.5 | 2.316 | 0.11059 | -0.232 | 20.939
16 | 2.274 | 0.11556 | -0.232 | 19.68
16.5 | 2.218 | 0.1228 | -0.23 | 18.063
17 | 2.155 | 0.13086 | -0.229 | 16.469
17.5 | 2.083 | 0.14105 | -0.227 | 14.766
18 | 2 | 0.15327 | -0.223 | 13.047

## 2. Re 50k Mach 0.00 (2)
BIGFOIL.COM POLAR EXPORT
e423
EPPLER 423 |  |  |  | Cl Max: | 1.2982 | at alpha= | 20 | deg
XFOIL ncrit=9 |  |  |  | L/D Max: | 5.9722 | at alpha= | 7 | deg
Re: | 50000 |  |  | Cd Min: | 0.26575 | at alpha= | 20 | deg
Mach: | 0 |  |  | Cl=0 at alpha= | 0.86 | deg
|  |  |  | @ Cl=0.1, Cd= | 0.10582
|  |  |  | @ Cl=0.4, Cd= | 0.10369
|  |  |  | @ Cl=0.6, Cd= | 0.1129
alpha (deg) | Cl | Cd | Cm | Cl/Cd
-9.5 | -0.1948 | 0.1673 | -0.0445 | -1.1644
-9 | -0.1753 | 0.16184 | -0.0465 | -1.0832
-8.5 | -0.1683 | 0.15946 | -0.0491 | -1.0554
-8 | -0.1889 | 0.16142 | -0.0484 | -1.1702
-7.5 | -0.1804 | 0.15574 | -0.0481 | -1.1583
-7 | -0.3481 | 0.16486 | -0.0081 | -2.1115
-6.5 | -0.3739 | 0.16607 | -0.007 | -2.2515
-6 | -0.3828 | 0.16197 | -0.0052 | -2.3634
-5.5 | -0.3704 | 0.15515 | -0.0034 | -2.3874
-5 | -0.37 | 0.15249 | -0.0041 | -2.4264
-4.5 | -0.3836 | 0.15171 | -0.0053 | -2.5285
-4 | -0.3797 | 0.14939 | -0.0121 | -2.5417
-3.5 | -0.3593 | 0.14246 | -0.0102 | -2.5221
-3 | -0.345 | 0.13889 | -0.0155 | -2.484
-2 | -0.3035 | 0.12921 | -0.024 | -2.3489
-1.5 | -0.2556 | 0.12498 | -0.0376 | -2.0451
-1 | -0.1861 | 0.1222 | -0.0551 | -1.5229
-0.5 | -0.1654 | 0.11652 | -0.0521 | -1.4195
0 | -0.1076 | 0.11223 | -0.0632 | -0.95875
0.5 | -0.0522 | 0.10882 | -0.0722 | -0.47969
1 | 0.0203 | 0.10639 | -0.0851 | 0.19081
3 | 0.4001 | 0.10369 | -0.147 | 3.8586
3.5 | 0.5036 | 0.10751 | -0.1598 | 4.6842
4 | 0.5495 | 0.10936 | -0.1628 | 5.0247
4.5 | 0.591 | 0.1121 | -0.1649 | 5.2721
5 | 0.6296 | 0.11554 | -0.1664 | 5.4492
5.5 | 0.6674 | 0.1194 | -0.1674 | 5.5896
6 | 0.7317 | 0.12575 | -0.1711 | 5.8187
6.5 | 0.7604 | 0.12876 | -0.171 | 5.9056
7 | 0.7848 | 0.13141 | -0.1705 | 5.9721
7.5 | 0.8097 | 0.13575 | -0.1704 | 5.9646
8 | 0.8333 | 0.1403 | -0.1703 | 5.9394
8.5 | 0.8561 | 0.14504 | -0.1704 | 5.9025
9 | 0.8803 | 0.15004 | -0.1707 | 5.8671
9.5 | 0.9078 | 0.15546 | -0.1714 | 5.8394
10 | 0.9518 | 0.1628 | -0.173 | 5.8464
10.5 | 0.9763 | 0.16768 | -0.1735 | 5.8224
11 | 0.9893 | 0.17144 | -0.1737 | 5.7705
11.5 | 1.0036 | 0.17572 | -0.1744 | 5.7114
12 | 1.0205 | 0.18047 | -0.1753 | 5.6547
12.5 | 1.0381 | 0.18551 | -0.1766 | 5.5959
13 | 1.0581 | 0.19084 | -0.178 | 5.5444
13.5 | 1.0814 | 0.19666 | -0.1795 | 5.4988
14 | 1.111 | 0.20349 | -0.181 | 5.4597
14.5 | 1.1385 | 0.20999 | -0.1825 | 5.4217
15 | 1.1514 | 0.21395 | -0.1842 | 5.3816
15.5 | 1.1619 | 0.21793 | -0.1863 | 5.3315
16 | 1.1747 | 0.22259 | -0.1886 | 5.2774
16.5 | 1.1881 | 0.2277 | -0.1911 | 5.2178
17 | 1.2045 | 0.23316 | -0.1935 | 5.166
17.5 | 1.2252 | 0.23955 | -0.1958 | 5.1146
18 | 1.2531 | 0.24748 | -0.1975 | 5.0634
18.5 | 1.2708 | 0.25282 | -0.1998 | 5.0265
19.5 | 1.2842 | 0.26016 | -0.2069 | 4.9362
20 | 1.2982 | 0.26575 | -0.2101 | 4.885

## 3. Re 50k Mach 0.10 (1)
BIGFOIL.COM POLAR EXPORT
e423
EPPLER 423 |  |  |  | Cl Max: | 2.431 | at alpha= | 12.5 | deg
JavaFoil+Calcfoil stall+Eppler ext transition |  |  |  | L/D Max: | 51.206 | at alpha= | 0.5 | deg
Re: | 50000 |  |  | Cd Min: | 0.02594 | at alpha= | 0.5 | deg
Mach: | 0.1 |  |  | Cl=0 at alpha= | -10.9118 | deg
|  |  |  | @ Cl=0.1, Cd= | 0.097651
|  |  |  | @ Cl=0.4, Cd= | 0.065064
|  |  |  | @ Cl=0.6, Cd= | 0.054224
alpha (deg) | Cl | Cd | Cm | Cl/Cd
-20 | -0.171 | 0.37593 | -0.088 | -0.455
-19.5 | -0.174 | 0.35347 | -0.088 | -0.493
-19 | -0.177 | 0.33341 | -0.087 | -0.53
-18.5 | -0.179 | 0.30997 | -0.087 | -0.577
-18 | -0.18 | 0.28963 | -0.088 | -0.621
-17.5 | -0.18 | 0.2826 | -0.088 | -0.638
-17 | -0.179 | 0.29594 | -0.087 | -0.606
-16.5 | -0.177 | 0.2728 | -0.087 | -0.65
-16 | -0.174 | 0.25608 | -0.088 | -0.678
-15.5 | -0.168 | 0.23549 | -0.087 | -0.714
-15 | -0.161 | 0.21808 | -0.087 | -0.738
-14.5 | -0.151 | 0.202 | -0.086 | -0.749
-14 | -0.139 | 0.18548 | -0.086 | -0.752
-13.5 | -0.125 | 0.1772 | -0.086 | -0.704
-13 | -0.107 | 0.16016 | -0.086 | -0.67
-12.5 | -0.087 | 0.15361 | -0.086 | -0.565
-12 | -0.063 | 0.14195 | -0.086 | -0.445
-11.5 | -0.036 | 0.12977 | -0.086 | -0.278
-11 | -0.006 | 0.12106 | -0.086 | -0.047
-10.5 | 0.028 | 0.11334 | -0.087 | 0.248
-10 | 0.065 | 0.10417 | -0.086 | 0.625
-9.5 | 0.105 | 0.09672 | -0.086 | 1.088
-9 | 0.148 | 0.09014 | -0.086 | 1.646
-8.5 | 0.194 | 0.08484 | -0.086 | 2.288
-8 | 0.242 | 0.07814 | -0.086 | 3.099
-7.5 | 0.292 | 0.07375 | -0.086 | 3.962
-7 | 0.344 | 0.06989 | -0.086 | 4.92
-6.5 | 0.397 | 0.06523 | -0.086 | 6.081
-6 | 0.45 | 0.06229 | -0.087 | 7.231
-5.5 | 0.505 | 0.05865 | -0.088 | 8.604
-5 | 0.559 | 0.05575 | -0.089 | 10.025
-4.5 | 0.613 | 0.05374 | -0.09 | 11.412
-4 | 0.667 | 0.05185 | -0.091 | 12.867
-3.5 | 0.721 | 0.05047 | -0.098 | 14.288
-3 | 0.78 | 0.04868 | -0.134 | 16.03
-2.5 | 0.837 | 0.04685 | -0.146 | 17.875
-2 | 0.898 | 0.0457 | -0.154 | 19.646
-1.5 | 0.954 | 0.0441 | -0.159 | 21.621
-1 | 1.008 | 0.0431 | -0.163 | 23.397
-0.5 | 1.064 | 0.04249 | -0.166 | 25.029
0 | 1.277 | 0.02606 | -0.169 | 49.001
0.5 | 1.328 | 0.02594 | -0.172 | 51.206
1 | 1.381 | 0.02726 | -0.179 | 50.662
1.5 | 1.432 | 0.03054 | -0.24 | 46.885
2 | 1.469 | 0.03052 | -0.239 | 48.121
2.5 | 1.519 | 0.03166 | -0.238 | 47.981
3 | 1.569 | 0.03282 | -0.237 | 47.808
3.5 | 1.622 | 0.03396 | -0.237 | 47.774
4 | 1.674 | 0.03582 | -0.237 | 46.741
4.5 | 1.726 | 0.03717 | -0.236 | 46.429
5 | 1.776 | 0.03864 | -0.236 | 45.969
5.5 | 1.826 | 0.04017 | -0.236 | 45.457
6 | 1.875 | 0.04183 | -0.235 | 44.812
6.5 | 1.925 | 0.0435 | -0.235 | 44.243
7 | 1.975 | 0.04529 | -0.235 | 43.594
7.5 | 2.023 | 0.04719 | -0.235 | 42.861
8 | 2.069 | 0.04927 | -0.235 | 41.997
8.5 | 2.114 | 0.05145 | -0.234 | 41.08
9 | 2.16 | 0.05368 | -0.235 | 40.246
9.5 | 2.204 | 0.05609 | -0.235 | 39.292
10 | 2.245 | 0.05869 | -0.234 | 38.245
10.5 | 2.287 | 0.06129 | -0.235 | 37.311
11 | 2.327 | 0.06415 | -0.235 | 36.274
11.5 | 2.377 | 0.06732 | -0.238 | 35.306
12 | 2.412 | 0.07199 | -0.238 | 33.5
12.5 | 2.431 | 0.07724 | -0.238 | 31.478
13 | 2.431 | 0.08277 | -0.237 | 29.371
13.5 | 2.422 | 0.08826 | -0.237 | 27.439
14 | 2.404 | 0.09414 | -0.236 | 25.534
14.5 | 2.377 | 0.10039 | -0.235 | 23.677
15 | 2.342 | 0.10667 | -0.234 | 21.955
15.5 | 2.297 | 0.11359 | -0.232 | 20.225
16 | 2.25 | 0.11882 | -0.232 | 18.934
16.5 | 2.187 | 0.12649 | -0.231 | 17.289
17 | 2.115 | 0.13624 | -0.229 | 15.521
17.5 | 2.034 | 0.1465 | -0.226 | 13.885

## 4. Re 50k Mach 0.10 (2)
BIGFOIL.COM POLAR EXPORT
e423
EPPLER 423 |  |  |  | Cl Max: | 1.303 | at alpha= | 20 | deg
XFOIL ncrit=9 |  |  |  | L/D Max: | 5.9618 | at alpha= | 7 | deg
Re: | 50000 |  |  | Cd Min: | 0.26697 | at alpha= | 20 | deg
Mach: | 0.1 |  |  | Cl=0 at alpha= | 0.87775 | deg
|  |  |  | @ Cl=0.1, Cd= | 0.10516
|  |  |  | @ Cl=0.4, Cd= | 0.10549
|  |  |  | @ Cl=0.6, Cd= | 0.11336
alpha (deg) | Cl | Cd | Cm | Cl/Cd
-9.5 | -0.1875 | 0.16674 | -0.0454 | -1.1245
-9 | -0.1724 | 0.16218 | -0.0471 | -1.063
-8.5 | -0.1692 | 0.16027 | -0.0491 | -1.0557
-8 | -0.1882 | 0.1626 | -0.0494 | -1.1574
-7.5 | -0.1772 | 0.15566 | -0.048 | -1.1384
-7 | -0.349 | 0.16581 | -0.0083 | -2.1048
-6.5 | -0.3762 | 0.16733 | -0.0071 | -2.2483
-6 | -0.3718 | 0.16045 | -0.0053 | -2.3172
-5.5 | -0.3668 | 0.15549 | -0.0039 | -2.359
-5 | -0.3676 | 0.15315 | -0.0047 | -2.4003
-4.5 | -0.3836 | 0.15294 | -0.0063 | -2.5082
-4 | -0.3785 | 0.14921 | -0.0106 | -2.5367
-3.5 | -0.3584 | 0.14305 | -0.01 | -2.5054
-3 | -0.3427 | 0.13997 | -0.0169 | -2.4484
-2.5 | -0.3209 | 0.13511 | -0.024 | -2.3751
-2 | -0.3044 | 0.12986 | -0.0236 | -2.3441
-1.5 | -0.2585 | 0.12561 | -0.0367 | -2.058
-0.5 | -0.1722 | 0.11701 | -0.0507 | -1.4717
0 | -0.1099 | 0.11294 | -0.0627 | -0.97308
0.5 | -0.055 | 0.10941 | -0.0716 | -0.5027
1 | 0.0178 | 0.10699 | -0.0849 | 0.16637
1.5 | 0.0844 | 0.1053 | -0.0937 | 0.80152
2 | 0.1582 | 0.10462 | -0.1035 | 1.5121
3 | 0.2064 | 0.09961 | -0.0964 | 2.0721
4 | 0.551 | 0.11007 | -0.1634 | 5.0059
4.5 | 0.5931 | 0.11275 | -0.1657 | 5.2603
5 | 0.6314 | 0.11613 | -0.1671 | 5.437
5.5 | 0.6679 | 0.11989 | -0.168 | 5.5709
6 | 0.7097 | 0.12447 | -0.1694 | 5.7018
6.5 | 0.765 | 0.12985 | -0.172 | 5.8914
7 | 0.7891 | 0.13236 | -0.1715 | 5.9618
7.5 | 0.8137 | 0.13659 | -0.1713 | 5.9572
8.5 | 0.8591 | 0.14572 | -0.1712 | 5.8956
9 | 0.8823 | 0.15063 | -0.1714 | 5.8574
9.5 | 0.9075 | 0.15582 | -0.172 | 5.824
10 | 0.9415 | 0.16215 | -0.1732 | 5.8064
10.5 | 0.9832 | 0.16928 | -0.1746 | 5.8081
11 | 0.9957 | 0.17279 | -0.1747 | 5.7625
12 | 1.0251 | 0.18139 | -0.1762 | 5.6514
12.5 | 1.0418 | 0.18631 | -0.1774 | 5.5918
13 | 1.0608 | 0.19155 | -0.1789 | 5.538
13.5 | 1.082 | 0.1971 | -0.1804 | 5.4896
14 | 1.1088 | 0.20357 | -0.182 | 5.4468
14.5 | 1.1361 | 0.21009 | -0.1836 | 5.4077
15 | 1.1595 | 0.21598 | -0.1852 | 5.3686
16 | 1.1805 | 0.22384 | -0.1896 | 5.2739
16.5 | 1.1928 | 0.22875 | -0.1922 | 5.2144
17 | 1.2085 | 0.23415 | -0.1947 | 5.1612
17.5 | 1.2273 | 0.24022 | -0.1971 | 5.1091
18 | 1.254 | 0.24794 | -0.199 | 5.0577
19.5 | 1.2895 | 0.26148 | -0.2082 | 4.9315
20 | 1.303 | 0.26697 | -0.2115 | 4.8807

## 5. Re 50k Mach 0.25 (1)
BIGFOIL.COM POLAR EXPORT
e423
EPPLER 423 |  |  |  | Cl Max: | 2.447 | at alpha= | 12.5 | deg
JavaFoil+Calcfoil stall+Eppler ext transition |  |  |  | L/D Max: | 49.817 | at alpha= | 0.5 | deg
Re: | 50000 |  |  | Cd Min: | 0.02725 | at alpha= | 0.5 | deg
Mach: | 0.25 |  |  | Cl=0 at alpha= | -10.9138 | deg
|  |  |  | @ Cl=0.1, Cd= | 0.10785
|  |  |  | @ Cl=0.4, Cd= | 0.068477
|  |  |  | @ Cl=0.6, Cd= | 0.055883
alpha (deg) | Cl | Cd | Cm | Cl/Cd
-18.5 | -0.045 | 0.44459 | -0.097 | -0.101
-18 | -0.042 | 0.39319 | -0.096 | -0.107
-17.5 | -0.039 | 0.35424 | -0.096 | -0.11
-17 | -0.036 | 0.33287 | -0.096 | -0.108
-16.5 | -0.033 | 0.37257 | -0.094 | -0.089
-16 | -0.03 | 0.33843 | -0.093 | -0.089
-15.5 | -0.027 | 0.30917 | -0.093 | -0.088
-15 | -0.024 | 0.26775 | -0.092 | -0.09
-14.5 | -0.049 | 0.24522 | -0.092 | -0.198
-14 | -0.061 | 0.22993 | -0.092 | -0.264
-13.5 | -0.065 | 0.2487 | -0.091 | -0.261
-13 | -0.064 | 0.22401 | -0.09 | -0.283
-12.5 | -0.057 | 0.20094 | -0.091 | -0.283
-12 | -0.045 | 0.17719 | -0.09 | -0.253
-11.5 | -0.027 | 0.16049 | -0.089 | -0.171
-11 | -0.005 | 0.14314 | -0.089 | -0.032
-10.5 | 0.024 | 0.13078 | -0.089 | 0.181
-10 | 0.057 | 0.11992 | -0.089 | 0.476
-9.5 | 0.095 | 0.10884 | -0.088 | 0.876
-9 | 0.138 | 0.10031 | -0.089 | 1.376
-8.5 | 0.185 | 0.09344 | -0.089 | 1.977
-8 | 0.235 | 0.0848 | -0.088 | 2.767
-7.5 | 0.287 | 0.07934 | -0.088 | 3.62
-7 | 0.342 | 0.07283 | -0.089 | 4.695
-6.5 | 0.398 | 0.06864 | -0.088 | 5.798
-6 | 0.455 | 0.064 | -0.09 | 7.109
-5.5 | 0.512 | 0.05998 | -0.09 | 8.541
-5 | 0.57 | 0.05723 | -0.091 | 9.955
-4.5 | 0.627 | 0.05467 | -0.092 | 11.464
-4 | 0.683 | 0.05302 | -0.093 | 12.887
-3.5 | 0.739 | 0.05119 | -0.097 | 14.442
-3 | 0.8 | 0.04931 | -0.135 | 16.229
-2.5 | 0.859 | 0.04804 | -0.146 | 17.873
-2 | 0.921 | 0.04647 | -0.152 | 19.824
-1.5 | 0.979 | 0.04487 | -0.16 | 21.812
-1 | 1.035 | 0.04409 | -0.164 | 23.473
-0.5 | 1.092 | 0.04347 | -0.168 | 25.111
0 | 1.304 | 0.02731 | -0.171 | 47.733
0.5 | 1.358 | 0.02725 | -0.174 | 49.817
1 | 1.412 | 0.02866 | -0.178 | 49.254
1.5 | 1.465 | 0.03193 | -0.245 | 45.873
2 | 1.501 | 0.03204 | -0.244 | 46.862
2.5 | 1.553 | 0.03326 | -0.243 | 46.686
3 | 1.606 | 0.03448 | -0.243 | 46.58
3.5 | 1.66 | 0.03574 | -0.243 | 46.448
4 | 1.713 | 0.03775 | -0.242 | 45.394
4.5 | 1.766 | 0.03924 | -0.242 | 44.997
5 | 1.817 | 0.04086 | -0.242 | 44.459
5.5 | 1.867 | 0.04258 | -0.241 | 43.844
6 | 1.918 | 0.04437 | -0.241 | 43.22
6.5 | 1.969 | 0.04622 | -0.241 | 42.608
7 | 2.019 | 0.04823 | -0.241 | 41.862
7.5 | 2.067 | 0.0504 | -0.24 | 41.005
8 | 2.113 | 0.05273 | -0.24 | 40.072
8.5 | 2.16 | 0.05514 | -0.24 | 39.175
9 | 2.205 | 0.05771 | -0.24 | 38.212
9.5 | 2.247 | 0.06052 | -0.24 | 37.135
10 | 2.289 | 0.0634 | -0.24 | 36.098
10.5 | 2.329 | 0.06656 | -0.241 | 34.987
11 | 2.377 | 0.06999 | -0.243 | 33.969
11.5 | 2.414 | 0.0751 | -0.244 | 32.144
12 | 2.438 | 0.08086 | -0.244 | 30.153
12.5 | 2.447 | 0.08728 | -0.243 | 28.036
13 | 2.429 | 0.09366 | -0.242 | 25.939
13.5 | 2.399 | 0.10048 | -0.241 | 23.879
14 | 2.356 | 0.1076 | -0.24 | 21.896
14.5 | 2.299 | 0.11528 | -0.239 | 19.938
15 | 2.226 | 0.124 | -0.237 | 17.953
15.5 | 2.136 | 0.13435 | -0.235 | 15.895
16 | 2.038 | 0.14294 | -0.235 | 14.257
16.5 | 1.907 | 0.15717 | -0.23 | 12.133
17 | 1.603 | 0.21071 | -0.107 | 7.608
17.5 | 1.481 | 0.22256 | -0.055 | 6.653

## 6. Re 50k Mach 0.25 (2)
BIGFOIL.COM POLAR EXPORT
e423
EPPLER 423 |  |  |  | Cl Max: | 1.3318 | at alpha= | 20 | deg
XFOIL ncrit=9 |  |  |  | L/D Max: | 5.8923 | at alpha= | 7.5 | deg
Re: | 50000 |  |  | Cd Min: | 0.27442 | at alpha= | 20 | deg
Mach: | 0.25 |  |  | Cl=0 at alpha= | 0.94607 | deg
|  |  |  | @ Cl=0.1, Cd= | 0.1074
|  |  |  | @ Cl=0.4, Cd= | 0.10762
|  |  |  | @ Cl=0.6, Cd= | 0.11675
alpha (deg) | Cl | Cd | Cm | Cl/Cd
-9.5 | -0.1663 | 0.16745 | -0.0492 | -0.99313
-9 | -0.1551 | 0.16431 | -0.0517 | -0.94395
-8.5 | -0.1641 | 0.16544 | -0.0534 | -0.9919
-8 | -0.1731 | 0.16322 | -0.0516 | -1.0605
-7.5 | -0.1464 | 0.15546 | -0.0526 | -0.94172
-7 | -0.3553 | 0.17217 | -0.0104 | -2.0637
-6.5 | -0.3629 | 0.16764 | -0.0079 | -2.1648
-6 | -0.3516 | 0.16104 | -0.0064 | -2.1833
-5.5 | -0.3501 | 0.15816 | -0.0071 | -2.2136
-5 | -0.3673 | 0.15763 | -0.0064 | -2.3301
-4.5 | -0.384 | 0.16066 | -0.0129 | -2.3901
-4 | -0.3643 | 0.14976 | -0.0076 | -2.4326
-3.5 | -0.3563 | 0.14598 | -0.0091 | -2.4407
-3 | -0.3362 | 0.14675 | -0.0252 | -2.291
-2.5 | -0.3245 | 0.13811 | -0.0197 | -2.3496
-2 | -0.304 | 0.13364 | -0.0232 | -2.2748
-1.5 | -0.2715 | 0.12898 | -0.0321 | -2.105
0 | -0.131 | 0.11644 | -0.0587 | -1.125
0.5 | -0.067 | 0.11301 | -0.0695 | -0.59287
1 | 0.0081 | 0.11054 | -0.0842 | 0.073277
1.5 | 0.0529 | 0.10744 | -0.0883 | 0.49237
3 | 0.3714 | 0.10715 | -0.1431 | 3.4662
3.5 | 0.4618 | 0.10864 | -0.1561 | 4.2507
4 | 0.533 | 0.11217 | -0.1636 | 4.7517
5 | 0.6442 | 0.11978 | -0.1714 | 5.3782
5.5 | 0.6777 | 0.12311 | -0.1719 | 5.5048
6 | 0.7103 | 0.1269 | -0.1723 | 5.5973
6.5 | 0.7433 | 0.13111 | -0.1729 | 5.6693
7 | 0.7847 | 0.13606 | -0.1745 | 5.7673
7.5 | 0.8383 | 0.14227 | -0.1767 | 5.8923
8.5 | 0.8819 | 0.15043 | -0.1761 | 5.8625
9 | 0.901 | 0.15473 | -0.176 | 5.823
9.5 | 0.9217 | 0.15941 | -0.1763 | 5.7819
10 | 0.9431 | 0.16437 | -0.1769 | 5.7377
10.5 | 0.9664 | 0.1697 | -0.1777 | 5.6948
11 | 0.9942 | 0.17561 | -0.1789 | 5.6614
11.5 | 1.0318 | 0.18296 | -0.1804 | 5.6395
12 | 1.0573 | 0.18844 | -0.1814 | 5.6108
13 | 1.0835 | 0.19645 | -0.1839 | 5.5154
13.5 | 1.1009 | 0.20146 | -0.1856 | 5.4646
14 | 1.1187 | 0.20678 | -0.1875 | 5.4101
14.5 | 1.1389 | 0.21249 | -0.1895 | 5.3598
15 | 1.1619 | 0.21867 | -0.1914 | 5.3135
15.5 | 1.1903 | 0.22603 | -0.1933 | 5.2661
16 | 1.2166 | 0.23304 | -0.1951 | 5.2206
17.5 | 1.2495 | 0.24572 | -0.2038 | 5.0851
18 | 1.2672 | 0.25194 | -0.2067 | 5.0298
18.5 | 1.292 | 0.25964 | -0.2089 | 4.9761
19 | 1.3191 | 0.26825 | -0.2107 | 4.9174
20 | 1.3318 | 0.27442 | -0.219 | 4.8531

## 7. Re 50k Mach 0.50 (1)
BIGFOIL.COM POLAR EXPORT
e423
EPPLER 423 |  |  |  | Cl Max: | 2.406 | at alpha= | 10 | deg
JavaFoil+Calcfoil stall+Eppler ext transition |  |  |  | L/D Max: | 43.979 | at alpha= | 1 | deg
Re: | 50000 |  |  | Cd Min: | 0.03346 | at alpha= | 0 | deg
Mach: | 0.5 |  |  | Cl=0 at alpha= | -10.9107 | deg
|  |  |  | @ Cl=0.1, Cd= | 0.22422
|  |  |  | @ Cl=0.4, Cd= | 0.080769
|  |  |  | @ Cl=0.6, Cd= | 0.066532
alpha (deg) | Cl | Cd | Cm | Cl/Cd
-20 | -0.508 | 0.42789 | -0.154 | -1.188
-19.5 | -0.481 | 0.42661 | -0.154 | -1.127
-19 | -0.453 | 0.41592 | -0.154 | -1.089
-18.5 | -0.424 | 0.38374 | -0.143 | -1.104
-18 | -0.396 | 0.37573 | -0.142 | -1.054
-17.5 | -0.368 | 0.37533 | -0.141 | -0.981
-17 | -0.34 | 0.53929 | -0.141 | -0.631
-16.5 | -0.313 | 0.35572 | -0.141 | -0.879
-16 | -0.285 | 0.34336 | -0.141 | -0.83
-15.5 | -0.257 | 0.33341 | -0.141 | -0.771
-15 | -0.229 | 0.3303 | -0.141 | -0.694
-14.5 | -0.201 | 0.33475 | -0.142 | -0.601
-14 | -0.173 | 0.32951 | -0.142 | -0.526
-13.5 | -0.145 | 0.28987 | -0.132 | -0.5
-13 | -0.117 | 0.27859 | -0.126 | -0.42
-12.5 | -0.089 | 0.27535 | -0.126 | -0.323
-12 | -0.061 | 0.26637 | -0.125 | -0.229
-11.5 | -0.033 | 0.25612 | -0.125 | -0.129
-11 | -0.005 | 0.25083 | -0.126 | -0.02
-10.5 | 0.023 | 0.24959 | -0.126 | 0.093
-10 | 0.051 | 0.24717 | -0.126 | 0.207
-9.5 | 0.079 | 0.22876 | -0.121 | 0.346
-9 | 0.107 | 0.22271 | -0.121 | 0.482
-8.5 | 0.135 | 0.21534 | -0.115 | 0.628
-8 | 0.163 | 0.2026 | -0.116 | 0.807
-7.5 | 0.191 | 0.11674 | -0.111 | 1.64
-7 | 0.219 | 0.12019 | -0.106 | 1.825
-6.5 | 0.247 | 0.08977 | -0.106 | 2.757
-6 | 0.275 | 0.08866 | -0.101 | 3.107
-5.5 | 0.467 | 0.07654 | -0.099 | 6.096
-5 | 0.581 | 0.0676 | -0.099 | 8.596
-4.5 | 0.668 | 0.06271 | -0.099 | 10.649
-4 | 0.744 | 0.05827 | -0.1 | 12.77
-3.5 | 0.815 | 0.05547 | -0.1 | 14.686
-3 | 0.881 | 0.05373 | -0.104 | 16.404
-2.5 | 0.952 | 0.05203 | -0.144 | 18.306
-2 | 1.026 | 0.05065 | -0.157 | 20.258
-1.5 | 1.088 | 0.04971 | -0.165 | 21.893
-1 | 1.151 | 0.04905 | -0.172 | 23.476
-0.5 | 1.215 | 0.04871 | -0.177 | 24.937
0 | 1.43 | 0.03346 | -0.181 | 42.745
0.5 | 1.492 | 0.03463 | -0.184 | 43.085
1 | 1.551 | 0.03527 | -0.187 | 43.979
1.5 | 1.613 | 0.03692 | -0.19 | 43.672
2 | 1.647 | 0.0389 | -0.198 | 42.329
2.5 | 1.706 | 0.04154 | -0.267 | 41.061
3 | 1.764 | 0.04345 | -0.267 | 40.587
3.5 | 1.821 | 0.0455 | -0.267 | 40.023
4 | 1.878 | 0.04769 | -0.266 | 39.368
4.5 | 1.933 | 0.05078 | -0.266 | 38.066
5 | 1.99 | 0.05334 | -0.266 | 37.306
5.5 | 2.045 | 0.05614 | -0.266 | 36.418
6 | 2.097 | 0.05917 | -0.265 | 35.436
6.5 | 2.147 | 0.06254 | -0.265 | 34.326
7 | 2.196 | 0.06609 | -0.265 | 33.224
7.5 | 2.242 | 0.0701 | -0.265 | 31.983
8 | 2.283 | 0.07454 | -0.264 | 30.633
8.5 | 2.322 | 0.0794 | -0.265 | 29.248
9 | 2.356 | 0.08503 | -0.265 | 27.707
9.5 | 2.396 | 0.09305 | -0.268 | 25.744
10 | 2.406 | 0.10348 | -0.268 | 23.253
10.5 | 2.393 | 0.11566 | -0.267 | 20.69
11 | 2.353 | 0.13005 | -0.265 | 18.092
11.5 | 2.244 | 0.14825 | -0.263 | 15.139
12 | 1.938 | 0.18569 | -0.246 | 10.438
12.5 | 1.291 | 0.32609 | -0.13 | 3.958
13 | 1.321 | 0.36802 | -0.146 | 3.588
13.5 | 1.348 | 0.37881 | -0.15 | 3.557
14 | 1.378 | 0.41693 | -0.161 | 3.305
14.5 | 1.407 | 0.43358 | -0.166 | 3.245
15 | 1.437 | 0.4628 | -0.173 | 3.104

## 8. Re 50k Mach 0.50 (2)
BIGFOIL.COM POLAR EXPORT
e423
EPPLER 423 |  |  |  | Cl Max: | 1.4766 | at alpha= | 20 | deg
XFOIL ncrit=9 |  |  |  | L/D Max: | 5.603 | at alpha= | 8.5 | deg
Re: | 50000 |  |  | Cd Min: | 0.31819 | at alpha= | 20 | deg
Mach: | 0.5 |  |  | Cl=0 at alpha= | 1.7335 | deg
|  |  |  | @ Cl=0.1, Cd= | 0.11626
|  |  |  | @ Cl=0.4, Cd= | 0.12065
|  |  |  | @ Cl=0.6, Cd= | 0.12885
alpha (deg) | Cl | Cd | Cm | Cl/Cd
-9 | -0.125 | 0.17686 | -0.0619 | -0.70677
-8.5 | -0.1091 | 0.17179 | -0.0629 | -0.63508
-8 | -0.1203 | 0.17045 | -0.0597 | -0.70578
-7.5 | -0.1364 | 0.17136 | -0.058 | -0.79599
-6.5 | -0.1416 | 0.16454 | -0.0537 | -0.86058
-6 | -0.3355 | 0.1812 | -0.0182 | -1.8515
-5.5 | -0.3121 | 0.17019 | -0.0165 | -1.8338
-5 | -0.3102 | 0.16648 | -0.0159 | -1.8633
-4.5 | -0.318 | 0.1652 | -0.0158 | -1.9249
-4 | -0.3481 | 0.16737 | -0.0155 | -2.0798
-3.5 | -0.3328 | 0.15885 | -0.0138 | -2.0951
-3 | -0.3232 | 0.15454 | -0.0142 | -2.0914
-2.5 | -0.3211 | 0.15404 | -0.0206 | -2.0845
-2 | -0.3096 | 0.1474 | -0.0202 | -2.1004
-1.5 | -0.2963 | 0.14287 | -0.0219 | -2.0739
-1 | -0.2716 | 0.13926 | -0.0305 | -1.9503
-0.5 | -0.2505 | 0.13404 | -0.0314 | -1.8688
0 | -0.1987 | 0.13029 | -0.0432 | -1.5251
0.5 | -0.1356 | 0.12693 | -0.0576 | -1.0683
1 | -0.0898 | 0.12273 | -0.0649 | -0.73169
1.5 | -0.0417 | 0.11917 | -0.0713 | -0.34992
2 | 0.0476 | 0.11806 | -0.0863 | 0.40318
2.5 | 0.1115 | 0.11587 | -0.0955 | 0.96229
4 | 0.4895 | 0.12214 | -0.1655 | 4.0077
4.5 | 0.5859 | 0.12799 | -0.1769 | 4.5777
5 | 0.6446 | 0.13158 | -0.1823 | 4.8989
5.5 | 0.6909 | 0.1353 | -0.1854 | 5.1064
6 | 0.7311 | 0.13949 | -0.1874 | 5.2412
6.5 | 0.7693 | 0.1441 | -0.1887 | 5.3387
7 | 0.8079 | 0.14922 | -0.1899 | 5.4142
7.5 | 0.8548 | 0.15573 | -0.1919 | 5.489
8 | 0.9008 | 0.16135 | -0.1939 | 5.5829
8.5 | 0.9306 | 0.16609 | -0.1947 | 5.603
9 | 0.9534 | 0.17041 | -0.1952 | 5.5947
9.5 | 0.9775 | 0.17537 | -0.196 | 5.5739
10 | 1.0025 | 0.18087 | -0.1972 | 5.5427
10.5 | 1.0307 | 0.1869 | -0.1986 | 5.5147
11 | 1.0639 | 0.19407 | -0.2004 | 5.482
11.5 | 1.0987 | 0.2016 | -0.2021 | 5.4499
12 | 1.1304 | 0.20872 | -0.2038 | 5.4159
12.5 | 1.1428 | 0.21185 | -0.2057 | 5.3944
13 | 1.1636 | 0.21732 | -0.2079 | 5.3543
13.5 | 1.1849 | 0.22339 | -0.2105 | 5.3042
14 | 1.2098 | 0.23022 | -0.213 | 5.255
14.5 | 1.2376 | 0.23776 | -0.2155 | 5.2052
15 | 1.2689 | 0.2465 | -0.2179 | 5.1477
15.5 | 1.2938 | 0.25348 | -0.2206 | 5.1042
16 | 1.3036 | 0.2569 | -0.2244 | 5.0743
16.5 | 1.3226 | 0.26346 | -0.228 | 5.0201
17 | 1.3464 | 0.2713 | -0.2313 | 4.9628
17.5 | 1.3766 | 0.2814 | -0.234 | 4.892
18 | 1.3978 | 0.28812 | -0.2375 | 4.8515
18.5 | 1.4081 | 0.29231 | -0.2425 | 4.8171
19 | 1.428 | 0.3002 | -0.2466 | 4.7568
19.5 | 1.4549 | 0.31037 | -0.2498 | 4.6876
20 | 1.4766 | 0.31819 | -0.2536 | 4.6406

## 9. Re 100k Mach 0.00 (1)
BIGFOIL.COM POLAR EXPORT
e423
EPPLER 423 |  |  |  | Cl Max: | 2.454 | at alpha= | 12.5 | deg
JavaFoil+Calcfoil stall+Eppler ext transition |  |  |  | L/D Max: | 70.622 | at alpha= | 2.5 | deg
Re: | 100000 |  |  | Cd Min: | 0.0202 | at alpha= | -0.5 | deg
Mach: | 0 |  |  | Cl=0 at alpha= | -10.9143 | deg
|  |  |  | @ Cl=0.1, Cd= | 0.084565
|  |  |  | @ Cl=0.4, Cd= | 0.057823
|  |  |  | @ Cl=0.6, Cd= | 0.048137
alpha (deg) | Cl | Cd | Cm | Cl/Cd
-20 | -0.201 | 0.29187 | -0.088 | -0.69
-19.5 | -0.203 | 0.27686 | -0.088 | -0.733
-19 | -0.204 | 0.26094 | -0.088 | -0.782
-18.5 | -0.204 | 0.24751 | -0.089 | -0.825
-18 | -0.204 | 0.23352 | -0.088 | -0.872
-17.5 | -0.202 | 0.21957 | -0.087 | -0.92
-17 | -0.199 | 0.22384 | -0.087 | -0.89
-16.5 | -0.195 | 0.1992 | -0.088 | -0.98
-16 | -0.189 | 0.1871 | -0.088 | -1.013
-15.5 | -0.182 | 0.17614 | -0.087 | -1.034
-15 | -0.173 | 0.17726 | -0.087 | -0.975
-14.5 | -0.161 | 0.16503 | -0.087 | -0.977
-14 | -0.148 | 0.15319 | -0.086 | -0.963
-13.5 | -0.131 | 0.14273 | -0.087 | -0.919
-13 | -0.112 | 0.13296 | -0.086 | -0.843
-12.5 | -0.09 | 0.12664 | -0.087 | -0.712
-12 | -0.065 | 0.11632 | -0.086 | -0.56
-11.5 | -0.037 | 0.10936 | -0.086 | -0.339
-11 | -0.006 | 0.10278 | -0.086 | -0.056
-10.5 | 0.029 | 0.0962 | -0.087 | 0.297
-10 | 0.066 | 0.08918 | -0.086 | 0.74
-9.5 | 0.106 | 0.08375 | -0.086 | 1.27
-9 | 0.15 | 0.07844 | -0.086 | 1.906
-8.5 | 0.195 | 0.07418 | -0.086 | 2.63
-8 | 0.243 | 0.06854 | -0.086 | 3.544
-7.5 | 0.293 | 0.06482 | -0.086 | 4.514
-7 | 0.344 | 0.06133 | -0.087 | 5.605
-6.5 | 0.396 | 0.05806 | -0.087 | 6.822
-6 | 0.449 | 0.05492 | -0.087 | 8.181
-5.5 | 0.503 | 0.05209 | -0.089 | 9.656
-5 | 0.557 | 0.04973 | -0.089 | 11.197
-4.5 | 0.611 | 0.04773 | -0.09 | 12.796
-4 | 0.664 | 0.04608 | -0.095 | 14.42
-3.5 | 0.721 | 0.04423 | -0.12 | 16.292
-3 | 0.784 | 0.04102 | -0.152 | 19.101
-2.5 | 0.847 | 0.03785 | -0.169 | 22.384
-2 | 0.908 | 0.03665 | -0.173 | 24.772
-1.5 | 0.966 | 0.03504 | -0.181 | 27.572
-1 | 1.026 | 0.03366 | -0.187 | 30.477
-0.5 | 1.277 | 0.0202 | -0.254 | 63.207
0 | 1.327 | 0.02068 | -0.254 | 64.149
0.5 | 1.387 | 0.0212 | -0.254 | 65.393
1 | 1.446 | 0.02161 | -0.254 | 66.883
1.5 | 1.503 | 0.02135 | -0.254 | 70.414
2 | 1.546 | 0.02197 | -0.254 | 70.36
2.5 | 1.601 | 0.02267 | -0.254 | 70.622
3 | 1.642 | 0.02336 | -0.251 | 70.292
3.5 | 1.69 | 0.02414 | -0.25 | 70.012
4 | 1.739 | 0.02515 | -0.249 | 69.127
4.5 | 1.787 | 0.02613 | -0.248 | 68.399
5 | 1.834 | 0.02716 | -0.247 | 67.522
5.5 | 1.881 | 0.02829 | -0.246 | 66.499
6 | 1.928 | 0.02949 | -0.245 | 65.368
6.5 | 1.976 | 0.03071 | -0.244 | 64.344
7 | 2.025 | 0.03201 | -0.244 | 63.248
7.5 | 2.072 | 0.03343 | -0.243 | 61.97
8 | 2.117 | 0.03494 | -0.243 | 60.577
8.5 | 2.16 | 0.03656 | -0.242 | 59.082
9 | 2.206 | 0.03825 | -0.242 | 57.676
9.5 | 2.249 | 0.04005 | -0.242 | 56.149
10 | 2.289 | 0.04204 | -0.241 | 54.442
10.5 | 2.329 | 0.04415 | -0.241 | 52.752
11 | 2.368 | 0.04653 | -0.241 | 50.894
11.5 | 2.409 | 0.05012 | -0.242 | 48.056
12 | 2.438 | 0.05519 | -0.242 | 44.18
12.5 | 2.454 | 0.06021 | -0.241 | 40.761
13 | 2.453 | 0.06563 | -0.24 | 37.381
13.5 | 2.445 | 0.07063 | -0.239 | 34.617
14 | 2.429 | 0.07598 | -0.238 | 31.971
14.5 | 2.406 | 0.08118 | -0.237 | 29.635
15 | 2.375 | 0.08662 | -0.236 | 27.421
15.5 | 2.336 | 0.09228 | -0.235 | 25.311
16 | 2.286 | 0.10071 | -0.234 | 22.704
16.5 | 2.231 | 0.10682 | -0.233 | 20.886
17 | 2.169 | 0.11332 | -0.232 | 19.144
17.5 | 2.102 | 0.1205 | -0.23 | 17.441

## 10. Re 100k Mach 0.00 (2)
BIGFOIL.COM POLAR EXPORT
e423
EPPLER 423 |  |  |  | Cl Max: | 1.267 | at alpha= | 4.85 | deg
Wind Tunnel (UIUC Low-Speed Airfoil Test Program, Vol 2) |  |  |  | L/D Max: | 31.4392 | at alpha= | 4.85 | deg
Re: | 100000 |  |  | Cd Min: | 0.0304 | at alpha= | -1.29 | deg
Mach: | 0 |  |  | Cl=0 at alpha= |  | deg
@ Cl=0.1, Cd=
|  |  |  | @ Cl=0.4, Cd= | 0.050192
|  |  |  | @ Cl=0.6, Cd= | 0.036819
alpha (deg) | Cl | Cd | Cm | Cl/Cd
-4.42 | 0.218 | 0.0633 |  | 3.4439
-2.9 | 0.358 | 0.053 |  | 6.7547
-1.29 | 0.696 | 0.0304 |  | 22.8947
0.21 | 0.859 | 0.0336 |  | 25.5655
1.76 | 0.978 | 0.0405 |  | 24.1481
3.28 | 1.118 | 0.0411 |  | 27.2019
4.85 | 1.267 | 0.0403 |  | 31.4392
6.22 | 0.945 | 0.1296 |  | 7.2917
7.71 | 0.974 | 0.1425 |  | 6.8351
9.25 | 0.995 | 0.1941 |  | 5.1262
10.7 | 1.056 | 0.1924 |  | 5.4886

## 11. Re 100k Mach 0.00 (3)
BIGFOIL.COM POLAR EXPORT
e423
EPPLER 423 |  |  |  | Cl Max: | 1.246 | at alpha= | 17.2 | deg
Wind Tunnel (UIUC Low-Speed Airfoil Test Program, Vol 2) |  |  |  | L/D Max: |  | at alpha= |  | deg
Re: | 100000 |  |  | Cd Min: |  | at alpha= |  | deg
Mach: | 0 |  |  | Cl=0 at alpha= |  | deg
@ Cl=0.1, Cd=
@ Cl=0.4, Cd=
@ Cl=0.6, Cd=
alpha (deg) | Cl | Cd | Cm | Cl/Cd
-6.82 | 0.162 |  | -0.246
-6.74 | 0.161 |  | -0.246
-5.75 | 0.174 |  | -0.246
-4.91 | 0.199 |  | -0.246
-4.78 | 0.19 |  | -0.246
-4.18 | 0.233 |  | -0.246
-3.64 | 0.272 |  | -0.246
-3.15 | 0.324 |  | -0.246
-2.85 | 0.367 |  | -0.246
-2.15 | 0.489 |  | -0.246
-1.66 | 0.611 |  | -0.246
-1.09 | 0.719 |  | -0.246
-0.74 | 0.747 |  | -0.246
-0.06 | 0.823 |  | -0.246
0.43 | 0.856 |  | -0.246
1.13 | 0.921 |  | -0.246
1.32 | 0.919 |  | -0.246
2.12 | 0.999 |  | -0.246
2.51 | 1.031 |  | -0.246
3.12 | 1.091 |  | -0.246
3.53 | 1.108 |  | -0.246
4.12 | 1.173 |  | -0.246
4.5 | 0.783 |  | -0.246
5.14 | 0.825 |  | -0.246
5.41 | 0.882 |  | -0.246
6.04 | 0.874 |  | -0.246
6.49 | 0.937 |  | -0.246
7.07 | 0.888 |  | -0.246
7.29 | 0.934 |  | -0.246
7.95 | 0.933 |  | -0.246
8.48 | 0.97 |  | -0.246
8.99 | 0.975 |  | -0.246
9.38 | 0.984 |  | -0.246
10.14 | 1.037 |  | -0.246
10.5 | 1.05 |  | -0.246
11.12 | 1.105 |  | -0.246
11.36 | 1.081 |  | -0.246
12.06 | 1.109 |  | -0.246
12.45 | 1.1 |  | -0.246
13.03 | 1.175 |  | -0.246
13.62 | 1.154 |  | -0.246
13.99 | 1.162 |  | -0.246
14.33 | 1.159 |  | -0.246
15.11 | 1.156 |  | -0.246
15.65 | 1.199 |  | -0.246
16.22 | 1.216 |  | -0.246
16.36 | 1.225 |  | -0.246
17.2 | 1.246 |  | -0.246
18.14 | 1.226 |  | -0.246

## 12. Re 100k Mach 0.00 (4)
BIGFOIL.COM POLAR EXPORT
e423
EPPLER 423 |  |  |  | Cl Max: | 0.3583 | at alpha= | -6 | deg
XFOIL ncrit=9 |  |  |  | L/D Max: | 4.4328 | at alpha= | -6 | deg
Re: | 100000 |  |  | Cd Min: | 0.22957 | at alpha= | -20 | deg
Mach: | 0 |  |  | Cl=0 at alpha= | -11.487 | deg
|  |  |  | @ Cl=0.1, Cd= | 0.12593
|  |  |  | @ Cl=0.4, Cd= | 0.0788
|  |  |  | @ Cl=0.6, Cd= | 0.0788
alpha (deg) | Cl | Cd | Cm | Cl/Cd
-20 | -0.2897 | 0.22957 | -0.0359 | -1.2619
-19.5 | -0.2776 | 0.22513 | -0.0374 | -1.2331
-19 | -0.2662 | 0.22089 | -0.039 | -1.2051
-18 | -0.2461 | 0.21245 | -0.0414 | -1.1584
-17.5 | -0.2357 | 0.20775 | -0.0416 | -1.1345
-17 | -0.2271 | 0.20366 | -0.0418 | -1.1151
-16.5 | -0.2205 | 0.19984 | -0.0417 | -1.1034
-16 | -0.2167 | 0.1965 | -0.0412 | -1.1028
-15.5 | -0.2191 | 0.19442 | -0.04 | -1.1269
-15 | -0.2286 | 0.19331 | -0.0373 | -1.1826
-14.5 | -0.2397 | 0.19108 | -0.0323 | -1.2544
-14 | -0.1953 | 0.18298 | -0.0426 | -1.0673
-13.5 | -0.1535 | 0.17586 | -0.054 | -0.87285
-13 | -0.1129 | 0.1677 | -0.0636 | -0.67323
-12.5 | -0.07 | 0.15956 | -0.0726 | -0.43871
-12 | -0.0328 | 0.15243 | -0.0814 | -0.21518
-11.5 | -0.001 | 0.14611 | -0.0901 | -0.0068442
-11 | 0.0376 | 0.13785 | -0.0957 | 0.27276
-10.5 | 0.0708 | 0.13133 | -0.1024 | 0.5391
-9.5 | 0.1491 | 0.11685 | -0.1177 | 1.276
-9 | 0.1785 | 0.11147 | -0.1232 | 1.6013
-8.5 | 0.2102 | 0.10539 | -0.1297 | 1.9945
-8 | 0.2662 | 0.09797 | -0.1403 | 2.7172
-7.5 | 0.2923 | 0.09308 | -0.1448 | 3.1403
-7 | 0.3302 | 0.08763 | -0.15 | 3.7681
-6.5 | 0.3054 | 0.08924 | -0.1467 | 3.4222
-6 | 0.3583 | 0.08083 | -0.1511 | 4.4328
-5.5 | 0.3416 | 0.08036 | -0.1442 | 4.2509
-5 | 0.3043 | 0.08203 | -0.1354 | 3.7096
-4.5 | 0.2374 | 0.08533 | -0.1179 | 2.7821
-4 | 0.1644 | 0.09009 | -0.1015 | 1.8248
-3.5 | 0.1101 | 0.09384 | -0.0915 | 1.1733
-3 | 0.1632 | 0.08728 | -0.1016 | 1.8698
-2.5 | 0.117 | 0.09079 | -0.0933 | 1.2887
-2 | 0.211 | 0.0828 | -0.1103 | 2.5483
-1.5 | 0.1759 | 0.08609 | -0.1037 | 2.0432
-1 | 0.2832 | 0.0788 | -0.1199 | 3.5939

## 13. Re 100k Mach 0.10 (1)
BIGFOIL.COM POLAR EXPORT
e423
EPPLER 423 |  |  |  | Cl Max: | 2.458 | at alpha= | 12.5 | deg
JavaFoil+Calcfoil stall+Eppler ext transition |  |  |  | L/D Max: | 70.246 | at alpha= | 2.5 | deg
Re: | 100000 |  |  | Cd Min: | 0.02039 | at alpha= | -0.5 | deg
Mach: | 0.1 |  |  | Cl=0 at alpha= | -10.9118 | deg
|  |  |  | @ Cl=0.1, Cd= | 0.085196
|  |  |  | @ Cl=0.4, Cd= | 0.058298
|  |  |  | @ Cl=0.6, Cd= | 0.048367
alpha (deg) | Cl | Cd | Cm | Cl/Cd
-20 | -0.171 | 0.31295 | -0.09 | -0.546
-19.5 | -0.174 | 0.2984 | -0.09 | -0.584
-19 | -0.177 | 0.27647 | -0.089 | -0.639
-18.5 | -0.179 | 0.26076 | -0.089 | -0.686
-18 | -0.18 | 0.24633 | -0.089 | -0.731
-17.5 | -0.18 | 0.23305 | -0.089 | -0.774
-17 | -0.179 | 0.21313 | -0.088 | -0.842
-16.5 | -0.177 | 0.20671 | -0.088 | -0.858
-16 | -0.174 | 0.19293 | -0.089 | -0.9
-15.5 | -0.168 | 0.18109 | -0.088 | -0.929
-15 | -0.161 | 0.17097 | -0.088 | -0.941
-14.5 | -0.151 | 0.17222 | -0.088 | -0.879
-14 | -0.139 | 0.16 | -0.087 | -0.871
-13.5 | -0.125 | 0.14847 | -0.087 | -0.841
-13 | -0.107 | 0.13817 | -0.087 | -0.777
-12.5 | -0.087 | 0.12952 | -0.087 | -0.67
-12 | -0.063 | 0.1208 | -0.087 | -0.522
-11.5 | -0.036 | 0.11178 | -0.086 | -0.323
-11 | -0.006 | 0.10481 | -0.086 | -0.054
-10.5 | 0.028 | 0.09746 | -0.087 | 0.288
-10 | 0.065 | 0.09021 | -0.087 | 0.722
-9.5 | 0.105 | 0.08448 | -0.086 | 1.246
-9 | 0.148 | 0.07915 | -0.087 | 1.875
-8.5 | 0.194 | 0.07477 | -0.087 | 2.596
-8 | 0.242 | 0.06904 | -0.087 | 3.508
-7.5 | 0.292 | 0.06526 | -0.087 | 4.478
-7 | 0.344 | 0.06187 | -0.087 | 5.558
-6.5 | 0.397 | 0.05848 | -0.088 | 6.784
-6 | 0.45 | 0.05526 | -0.088 | 8.15
-5.5 | 0.505 | 0.05205 | -0.089 | 9.694
-5 | 0.559 | 0.04981 | -0.09 | 11.223
-4.5 | 0.613 | 0.04791 | -0.091 | 12.799
-4 | 0.667 | 0.04619 | -0.095 | 14.449
-3.5 | 0.723 | 0.04449 | -0.116 | 16.256
-3 | 0.787 | 0.04125 | -0.152 | 19.08
-2.5 | 0.851 | 0.03813 | -0.169 | 22.319
-2 | 0.912 | 0.03688 | -0.173 | 24.718
-1.5 | 0.971 | 0.03517 | -0.181 | 27.595
-1 | 1.03 | 0.03401 | -0.187 | 30.284
-0.5 | 1.283 | 0.02039 | -0.255 | 62.924
0 | 1.333 | 0.0209 | -0.256 | 63.787
0.5 | 1.393 | 0.0213 | -0.256 | 65.407
1 | 1.453 | 0.0218 | -0.256 | 66.623
1.5 | 1.51 | 0.02152 | -0.255 | 70.196
2 | 1.553 | 0.02219 | -0.255 | 69.95
2.5 | 1.606 | 0.02286 | -0.255 | 70.246
3 | 1.646 | 0.02358 | -0.252 | 69.801
3.5 | 1.695 | 0.02438 | -0.251 | 69.532
4 | 1.744 | 0.02542 | -0.25 | 68.62
4.5 | 1.793 | 0.02641 | -0.249 | 67.891
5 | 1.841 | 0.02748 | -0.248 | 66.969
5.5 | 1.888 | 0.02862 | -0.247 | 65.96
6 | 1.934 | 0.02985 | -0.246 | 64.799
6.5 | 1.984 | 0.0311 | -0.245 | 63.774
7 | 2.032 | 0.03243 | -0.245 | 62.66
7.5 | 2.079 | 0.03388 | -0.244 | 61.371
8 | 2.124 | 0.03543 | -0.244 | 59.963
8.5 | 2.168 | 0.03707 | -0.243 | 58.482
9 | 2.214 | 0.03881 | -0.243 | 57.045
9.5 | 2.257 | 0.04068 | -0.243 | 55.475
10 | 2.296 | 0.0427 | -0.242 | 53.779
10.5 | 2.337 | 0.04489 | -0.242 | 52.053
11 | 2.375 | 0.04736 | -0.242 | 50.148
11.5 | 2.415 | 0.05136 | -0.243 | 47.026
12 | 2.443 | 0.05647 | -0.243 | 43.27
12.5 | 2.458 | 0.06183 | -0.242 | 39.751
13 | 2.455 | 0.06721 | -0.241 | 36.522
13.5 | 2.444 | 0.07233 | -0.24 | 33.786
14 | 2.424 | 0.0778 | -0.239 | 31.159
14.5 | 2.397 | 0.08345 | -0.238 | 28.723
15 | 2.362 | 0.08888 | -0.237 | 26.577
15.5 | 2.317 | 0.09485 | -0.236 | 24.429
16 | 2.262 | 0.10354 | -0.234 | 21.847
16.5 | 2.2 | 0.1099 | -0.233 | 20.019
17 | 2.131 | 0.11697 | -0.232 | 18.217
17.5 | 2.056 | 0.12461 | -0.231 | 16.496

## 14. Re 100k Mach 0.10 (2)
BIGFOIL.COM POLAR EXPORT
e423
EPPLER 423 |  |  |  | Cl Max: | 0.3681 | at alpha= | -6 | deg
XFOIL ncrit=9 |  |  |  | L/D Max: | 4.8092 | at alpha= | -4.5 | deg
Re: | 100000 |  |  | Cd Min: | 0.23014 | at alpha= | -20 | deg
Mach: | 0.1 |  |  | Cl=0 at alpha= | -11.5849 | deg
|  |  |  | @ Cl=0.1, Cd= | 0.12676
|  |  |  | @ Cl=0.4, Cd= | 0.07899
|  |  |  | @ Cl=0.6, Cd= | 0.07899
alpha (deg) | Cl | Cd | Cm | Cl/Cd
-20 | -0.2897 | 0.23014 | -0.0361 | -1.2588
-19.5 | -0.2776 | 0.22569 | -0.0377 | -1.23
-19 | -0.2662 | 0.22147 | -0.0392 | -1.202
-18 | -0.2456 | 0.2128 | -0.0415 | -1.1541
-17.5 | -0.2354 | 0.20823 | -0.0418 | -1.1305
-17 | -0.2268 | 0.20417 | -0.042 | -1.1108
-16.5 | -0.2203 | 0.20036 | -0.0419 | -1.0995
-16 | -0.2169 | 0.19709 | -0.0412 | -1.1005
-15.5 | -0.22 | 0.19521 | -0.04 | -1.127
-14.5 | -0.2367 | 0.19124 | -0.0331 | -1.2377
-14 | -0.1899 | 0.18291 | -0.0441 | -1.0382
-13.5 | -0.1491 | 0.17607 | -0.0556 | -0.84682
-13 | -0.108 | 0.16753 | -0.0646 | -0.64466
-12.5 | -0.0677 | 0.15969 | -0.0731 | -0.42395
-12 | -0.0318 | 0.15279 | -0.0817 | -0.20813
-11 | 0.0448 | 0.1376 | -0.0975 | 0.32558
-10.5 | 0.0775 | 0.13121 | -0.1043 | 0.59066
-9.5 | 0.1454 | 0.11779 | -0.1166 | 1.2344
-9 | 0.1857 | 0.11142 | -0.1253 | 1.6667
-8.5 | 0.218 | 0.10506 | -0.131 | 2.075
-8 | 0.2742 | 0.09807 | -0.143 | 2.796
-7.5 | 0.3019 | 0.09268 | -0.1465 | 3.2574
-7 | 0.3305 | 0.08815 | -0.1498 | 3.7493
-6.5 | 0.3069 | 0.08974 | -0.1469 | 3.4199
-6 | 0.3681 | 0.08061 | -0.1529 | 4.5664
-5.5 | 0.3483 | 0.08041 | -0.1456 | 4.3316
-5 | 0.3075 | 0.08245 | -0.1362 | 3.7295
-4.5 | 0.363 | 0.07548 | -0.1448 | 4.8092
-4 | 0.1686 | 0.09029 | -0.1021 | 1.8673
-3.5 | 0.1101 | 0.09439 | -0.0912 | 1.1664
-3 | 0.1669 | 0.08742 | -0.1016 | 1.9092
-2.5 | 0.1164 | 0.0913 | -0.0929 | 1.2749
-2 | 0.2137 | 0.08296 | -0.1102 | 2.5759
-1.5 | 0.2295 | 0.08643 | -0.1186 | 2.6553
-1 | 0.2853 | 0.07899 | -0.1198 | 3.6118

## 15. Re 100k Mach 0.25 (1)
BIGFOIL.COM POLAR EXPORT
e423
EPPLER 423 |  |  |  | Cl Max: | 2.47 | at alpha= | 12.5 | deg
JavaFoil+Calcfoil stall+Eppler ext transition |  |  |  | L/D Max: | 69.004 | at alpha= | 1.5 | deg
Re: | 100000 |  |  | Cd Min: | 0.02153 | at alpha= | 0 | deg
Mach: | 0.25 |  |  | Cl=0 at alpha= | -10.9138 | deg
|  |  |  | @ Cl=0.1, Cd= | 0.092482
|  |  |  | @ Cl=0.4, Cd= | 0.060292
|  |  |  | @ Cl=0.6, Cd= | 0.049805
alpha (deg) | Cl | Cd | Cm | Cl/Cd
-18.5 | -0.045 | 0.35379 | -0.099 | -0.127
-18 | -0.042 | 0.31602 | -0.098 | -0.133
-17.5 | -0.039 | 0.28776 | -0.098 | -0.135
-17 | -0.036 | 0.26601 | -0.097 | -0.135
-16.5 | -0.033 | 0.25157 | -0.096 | -0.131
-16 | -0.03 | 0.27012 | -0.095 | -0.112
-15.5 | -0.027 | 0.24644 | -0.094 | -0.11
-15 | -0.024 | 0.22245 | -0.094 | -0.109
-14.5 | -0.049 | 0.19815 | -0.093 | -0.246
-14 | -0.061 | 0.18548 | -0.093 | -0.327
-13.5 | -0.065 | 0.17108 | -0.092 | -0.379
-13 | -0.064 | 0.17648 | -0.091 | -0.36
-12.5 | -0.057 | 0.14235 | -0.092 | -0.399
-12 | -0.045 | 0.14433 | -0.09 | -0.311
-11.5 | -0.027 | 0.13295 | -0.09 | -0.206
-11 | -0.005 | 0.11882 | -0.09 | -0.038
-10.5 | 0.024 | 0.11015 | -0.09 | 0.215
-10 | 0.057 | 0.10151 | -0.089 | 0.562
-9.5 | 0.095 | 0.09334 | -0.089 | 1.022
-9 | 0.138 | 0.08596 | -0.09 | 1.606
-8.5 | 0.185 | 0.08056 | -0.09 | 2.293
-8 | 0.235 | 0.07404 | -0.089 | 3.169
-7.5 | 0.287 | 0.06819 | -0.089 | 4.213
-7 | 0.342 | 0.06408 | -0.089 | 5.336
-6.5 | 0.398 | 0.06043 | -0.089 | 6.586
-6 | 0.455 | 0.05649 | -0.091 | 8.054
-5.5 | 0.512 | 0.05362 | -0.091 | 9.555
-5 | 0.57 | 0.051 | -0.092 | 11.172
-4.5 | 0.627 | 0.04873 | -0.095 | 12.865
-4 | 0.683 | 0.04698 | -0.096 | 14.547
-3.5 | 0.742 | 0.04482 | -0.124 | 16.564
-3 | 0.815 | 0.03988 | -0.17 | 20.448
-2.5 | 0.871 | 0.03943 | -0.169 | 22.08
-2 | 0.935 | 0.03797 | -0.175 | 24.614
-1.5 | 0.995 | 0.03626 | -0.184 | 27.451
-1 | 1.052 | 0.03559 | -0.187 | 29.551
-0.5 | 1.122 | 0.03299 | -0.199 | 34.012
0 | 1.369 | 0.02153 | -0.262 | 63.586
0.5 | 1.43 | 0.02212 | -0.262 | 64.637
1 | 1.49 | 0.02176 | -0.262 | 68.491
1.5 | 1.55 | 0.02246 | -0.262 | 69.004
2 | 1.584 | 0.0232 | -0.261 | 68.283
2.5 | 1.626 | 0.02401 | -0.258 | 67.711
3 | 1.675 | 0.02488 | -0.256 | 67.339
3.5 | 1.726 | 0.02581 | -0.255 | 66.885
4 | 1.777 | 0.02697 | -0.254 | 65.899
4.5 | 1.827 | 0.02809 | -0.253 | 65.04
5 | 1.876 | 0.0293 | -0.252 | 64.022
5.5 | 1.924 | 0.03059 | -0.251 | 62.895
6 | 1.973 | 0.03194 | -0.251 | 61.771
6.5 | 2.024 | 0.03334 | -0.25 | 60.709
7 | 2.073 | 0.03485 | -0.25 | 59.476
7.5 | 2.12 | 0.03648 | -0.249 | 58.105
8 | 2.165 | 0.03825 | -0.249 | 56.607
8.5 | 2.211 | 0.0401 | -0.249 | 55.143
9 | 2.255 | 0.04212 | -0.248 | 53.543
9.5 | 2.296 | 0.0443 | -0.248 | 51.833
10 | 2.337 | 0.04665 | -0.248 | 50.088
10.5 | 2.375 | 0.04931 | -0.248 | 48.16
11 | 2.417 | 0.05318 | -0.249 | 45.446
11.5 | 2.445 | 0.0589 | -0.248 | 41.503
12 | 2.465 | 0.06467 | -0.247 | 38.108
12.5 | 2.47 | 0.07092 | -0.246 | 34.827
13 | 2.451 | 0.07696 | -0.245 | 31.842
13.5 | 2.419 | 0.08324 | -0.244 | 29.065
14 | 2.375 | 0.0896 | -0.243 | 26.51
14.5 | 2.318 | 0.09605 | -0.242 | 24.129
15 | 2.246 | 0.10346 | -0.241 | 21.707
15.5 | 2.158 | 0.11173 | -0.239 | 19.313
16 | 2.053 | 0.12277 | -0.238 | 16.723
16.5 | 1.933 | 0.13226 | -0.236 | 14.618
17 | 1.799 | 0.14361 | -0.233 | 12.524
17.5 | 1.629 | 0.16567 | -0.223 | 9.831

## 16. Re 100k Mach 0.25 (2)
BIGFOIL.COM POLAR EXPORT
e423
EPPLER 423 |  |  |  | Cl Max: | 0.8087 | at alpha= | 3.5 | deg
XFOIL ncrit=9 |  |  |  | L/D Max: | 10.2019 | at alpha= | 1 | deg
Re: | 100000 |  |  | Cd Min: | 0.23344 | at alpha= | -20 | deg
Mach: | 0.25 |  |  | Cl=0 at alpha= | -11.9541 | deg
|  |  |  | @ Cl=0.1, Cd= | 0.13235
|  |  |  | @ Cl=0.4, Cd= | 0.080938
|  |  |  | @ Cl=0.6, Cd= | 0.069994
alpha (deg) | Cl | Cd | Cm | Cl/Cd
-20 | -0.2901 | 0.23344 | -0.0371 | -1.2427
-19.5 | -0.2777 | 0.22897 | -0.0389 | -1.2128
-19 | -0.2664 | 0.22502 | -0.0406 | -1.1839
-18.5 | -0.2558 | 0.22071 | -0.0419 | -1.159
-18 | -0.2439 | 0.21536 | -0.0423 | -1.1325
-17.5 | -0.234 | 0.21108 | -0.0427 | -1.1086
-17 | -0.2259 | 0.20707 | -0.0428 | -1.0909
-16.5 | -0.2203 | 0.20344 | -0.0425 | -1.0829
-16 | -0.2191 | 0.20071 | -0.0416 | -1.0916
-15 | -0.2349 | 0.19701 | -0.0352 | -1.1923
-14.5 | -0.2067 | 0.19088 | -0.0413 | -1.0829
-14 | -0.1601 | 0.18283 | -0.053 | -0.87568
-13 | -0.0756 | 0.16677 | -0.0729 | -0.45332
-12.5 | -0.0358 | 0.15914 | -0.0818 | -0.22496
-12 | -0.0036 | 0.15368 | -0.0914 | -0.023425
-11.5 | 0.0356 | 0.14454 | -0.0972 | 0.2463
-11 | 0.0709 | 0.13762 | -0.1037 | 0.51519
-10.5 | 0.0995 | 0.13245 | -0.1111 | 0.75123
-10 | 0.1381 | 0.12441 | -0.1173 | 1.11
-9.5 | 0.1806 | 0.11707 | -0.1246 | 1.5427
-9 | 0.2054 | 0.11338 | -0.1317 | 1.8116
-8.5 | 0.268 | 0.10319 | -0.1414 | 2.5972
-8 | 0.2886 | 0.1006 | -0.1475 | 2.8688
-7.5 | 0.334 | 0.09283 | -0.1524 | 3.598
-7 | 0.3641 | 0.08916 | -0.1592 | 4.0837
-6.5 | 0.3359 | 0.09102 | -0.1553 | 3.6904
-6 | 0.3566 | 0.08474 | -0.1491 | 4.2082
-5.5 | 0.3268 | 0.08525 | -0.1389 | 3.8334
-5 | 0.2458 | 0.09 | -0.1186 | 2.7311
-4.5 | 0.1605 | 0.0961 | -0.1004 | 1.6701
-4 | 0.1019 | 0.09994 | -0.0885 | 1.0196
-3.5 | 0.154 | 0.09686 | -0.1082 | 1.5899
-3 | 0.1007 | 0.10009 | -0.0978 | 1.0061
-2.5 | 0.1284 | 0.09274 | -0.0923 | 1.3845
-2 | 0.0851 | 0.09596 | -0.0855 | 0.88683
-1.5 | 0.1761 | 0.08861 | -0.1018 | 1.9874
-1 | 0.1556 | 0.09089 | -0.0985 | 1.712
0.5 | 0.4309 | 0.07968 | -0.144 | 5.4079
1 | 0.672 | 0.06587 | -0.179 | 10.2019
1.5 | 0.6545 | 0.07156 | -0.176 | 9.1462
2.5 | 0.7335 | 0.07603 | -0.1769 | 9.6475
3.5 | 0.8087 | 0.08142 | -0.1762 | 9.9324

## 17. Re 100k Mach 0.50 (1)
BIGFOIL.COM POLAR EXPORT
e423
EPPLER 423 |  |  |  | Cl Max: | 2.428 | at alpha= | 10 | deg
JavaFoil+Calcfoil stall+Eppler ext transition |  |  |  | L/D Max: | 64.259 | at alpha= | 0 | deg
Re: | 100000 |  |  | Cd Min: | 0.02327 | at alpha= | 0 | deg
Mach: | 0.5 |  |  | Cl=0 at alpha= | -10.9107 | deg
|  |  |  | @ Cl=0.1, Cd= | 0.17497
|  |  |  | @ Cl=0.4, Cd= | 0.068541
|  |  |  | @ Cl=0.6, Cd= | 0.057484
alpha (deg) | Cl | Cd | Cm | Cl/Cd
-20 | -0.508 | 0.34535 | -0.154 | -1.472
-19.5 | -0.481 | 0.34138 | -0.154 | -1.408
-19 | -0.453 | 0.33369 | -0.155 | -1.358
-18.5 | -0.424 | 0.30744 | -0.144 | -1.378
-18 | -0.396 | 0.30418 | -0.142 | -1.302
-17.5 | -0.368 | 0.29351 | -0.142 | -1.255
-17 | -0.341 | 0.42224 | -0.142 | -0.806
-16.5 | -0.313 | 0.28364 | -0.141 | -1.103
-16 | -0.285 | 0.27134 | -0.142 | -1.05
-15.5 | -0.257 | 0.26616 | -0.141 | -0.966
-15 | -0.229 | 0.26489 | -0.142 | -0.865
-14.5 | -0.201 | 0.25196 | -0.142 | -0.799
-14 | -0.173 | 0.24847 | -0.142 | -0.698
-13.5 | -0.145 | 0.22833 | -0.134 | -0.635
-13 | -0.117 | 0.22257 | -0.127 | -0.525
-12.5 | -0.089 | 0.21573 | -0.126 | -0.412
-12 | -0.061 | 0.21075 | -0.125 | -0.289
-11.5 | -0.033 | 0.20218 | -0.126 | -0.163
-11 | -0.005 | 0.19765 | -0.126 | -0.025
-10.5 | 0.023 | 0.19576 | -0.126 | 0.118
-10 | 0.051 | 0.19323 | -0.126 | 0.265
-9.5 | 0.079 | 0.17877 | -0.122 | 0.443
-9 | 0.107 | 0.17371 | -0.122 | 0.618
-8.5 | 0.135 | 0.16761 | -0.115 | 0.807
-8 | 0.163 | 0.15549 | -0.116 | 1.051
-7.5 | 0.191 | 0.0959 | -0.112 | 1.996
-7 | 0.219 | 0.09848 | -0.107 | 2.228
-6.5 | 0.247 | 0.07634 | -0.107 | 3.242
-6 | 0.275 | 0.07455 | -0.102 | 3.695
-5.5 | 0.467 | 0.06532 | -0.1 | 7.143
-5 | 0.581 | 0.05836 | -0.1 | 9.957
-4.5 | 0.668 | 0.05435 | -0.1 | 12.286
-4 | 0.744 | 0.05114 | -0.103 | 14.553
-3.5 | 0.815 | 0.04894 | -0.107 | 16.649
-3 | 0.882 | 0.0476 | -0.115 | 18.526
-2.5 | 0.958 | 0.04479 | -0.169 | 21.395
-2 | 1.036 | 0.04284 | -0.185 | 24.184
-1.5 | 1.101 | 0.04176 | -0.193 | 26.357
-1 | 1.164 | 0.04113 | -0.198 | 28.304
-0.5 | 1.23 | 0.04047 | -0.204 | 30.383
0 | 1.496 | 0.02327 | -0.204 | 64.259
0.5 | 1.552 | 0.02463 | -0.211 | 62.989
1 | 1.606 | 0.02692 | -0.281 | 59.641
1.5 | 1.664 | 0.02814 | -0.28 | 59.144
2 | 1.697 | 0.02934 | -0.279 | 57.834
2.5 | 1.754 | 0.03068 | -0.278 | 57.165
3 | 1.811 | 0.0321 | -0.277 | 56.407
3.5 | 1.866 | 0.03366 | -0.276 | 55.434
4 | 1.921 | 0.03535 | -0.275 | 54.343
4.5 | 1.975 | 0.0374 | -0.274 | 52.806
5 | 2.032 | 0.03935 | -0.274 | 51.635
5.5 | 2.086 | 0.0415 | -0.274 | 50.261
6 | 2.137 | 0.04384 | -0.273 | 48.752
6.5 | 2.186 | 0.04639 | -0.273 | 47.127
7 | 2.235 | 0.04918 | -0.272 | 45.448
7.5 | 2.281 | 0.05225 | -0.272 | 43.646
8 | 2.322 | 0.05567 | -0.271 | 41.704
8.5 | 2.36 | 0.0596 | -0.271 | 39.596
9 | 2.392 | 0.06419 | -0.271 | 37.266
9.5 | 2.423 | 0.07287 | -0.273 | 33.253
10 | 2.428 | 0.08307 | -0.272 | 29.229
10.5 | 2.411 | 0.09437 | -0.27 | 25.551
11 | 2.37 | 0.10748 | -0.268 | 22.05
11.5 | 2.261 | 0.12339 | -0.266 | 18.327
12 | 2.001 | 0.1477 | -0.262 | 13.55
12.5 | 1.291 | 0.25617 | -0.131 | 5.039
13 | 1.321 | 0.28251 | -0.147 | 4.675
13.5 | 1.348 | 0.29486 | -0.151 | 4.572
14 | 1.378 | 0.31844 | -0.161 | 4.328
14.5 | 1.408 | 0.33343 | -0.169 | 4.223
15 | 1.437 | 0.3526 | -0.173 | 4.075

## 18. Re 100k Mach 0.50 (2)
BIGFOIL.COM POLAR EXPORT
e423
EPPLER 423 |  |  |  | Cl Max: | 1.5234 | at alpha= | 20 | deg
XFOIL ncrit=9 |  |  |  | L/D Max: | 8.0653 | at alpha= | 6.5 | deg
Re: | 100000 |  |  | Cd Min: | 0.29127 | at alpha= | 20 | deg
Mach: | 0.5 |  |  | Cl=0 at alpha= | -1.4444 | deg
|  |  |  | @ Cl=0.1, Cd= | 0.1543
|  |  |  | @ Cl=0.4, Cd= | 0.097378
|  |  |  | @ Cl=0.6, Cd= | 0.094425
alpha (deg) | Cl | Cd | Cm | Cl/Cd
-19.5 | -0.2823 | 0.24586 | -0.0437 | -1.1482
-19 | -0.2683 | 0.24053 | -0.0449 | -1.1155
-18.5 | -0.2558 | 0.23556 | -0.0459 | -1.0859
-18 | -0.2451 | 0.23094 | -0.0464 | -1.0613
-17.5 | -0.2373 | 0.22701 | -0.0466 | -1.0453
-16.5 | -0.2363 | 0.22102 | -0.0434 | -1.0691
-16 | -0.2455 | 0.21905 | -0.039 | -1.1207
-15.5 | -0.1988 | 0.21038 | -0.0504 | -0.94496
-15 | -0.1458 | 0.20133 | -0.0638 | -0.72418
-14 | -0.0499 | 0.18353 | -0.086 | -0.27189
-13.5 | -0.0128 | 0.1759 | -0.0938 | -0.072769
-13 | 0.0225 | 0.16984 | -0.1027 | 0.13248
-12.5 | 0.0633 | 0.16088 | -0.1098 | 0.39346
-12 | 0.1112 | 0.15229 | -0.1191 | 0.73019
-11.5 | 0.1427 | 0.14633 | -0.1253 | 0.97519
-10.5 | 0.227 | 0.13103 | -0.1404 | 1.7324
-10 | 0.2538 | 0.12604 | -0.1445 | 2.0136
-9.5 | 0.267 | 0.12466 | -0.1493 | 2.1418
-9 | 0.3328 | 0.11338 | -0.1581 | 2.9353
-8.5 | 0.3399 | 0.11118 | -0.1575 | 3.0572
-8 | 0.3226 | 0.11273 | -0.1542 | 2.8617
-7.5 | 0.3823 | 0.10275 | -0.1598 | 3.7207
-7 | 0.3493 | 0.10404 | -0.149 | 3.3574
-6.5 | 0.2838 | 0.10842 | -0.1313 | 2.6176
-5.5 | 0.2232 | 0.11023 | -0.1156 | 2.0249
-4.5 | 0.0614 | 0.12227 | -0.0825 | 0.50217
-4 | 0.0601 | 0.1187 | -0.077 | 0.50632
-3.5 | 0.0228 | 0.11955 | -0.0691 | 0.19072
-3 | 0.0298 | 0.11714 | -0.0716 | 0.2544
-2.5 | -0.0014 | 0.12055 | -0.0741 | -0.011613
-2 | 0.0215 | 0.11284 | -0.0698 | 0.19054
-1.5 | -0.0084 | 0.11347 | -0.0647 | -0.074028
-1 | 0.0672 | 0.11034 | -0.0863 | 0.60903
-0.5 | 0.0655 | 0.10668 | -0.08 | 0.61399
0 | 0.1293 | 0.10486 | -0.0959 | 1.2331
0.5 | 0.2401 | 0.10176 | -0.1166 | 2.3595
1 | 0.2413 | 0.09985 | -0.113 | 2.4166
1.5 | 0.3593 | 0.09639 | -0.1295 | 3.7276
2 | 0.4083 | 0.09758 | -0.1388 | 4.1843
2.5 | 0.5919 | 0.09439 | -0.1714 | 6.2708
3 | 0.6988 | 0.09485 | -0.1817 | 7.3674
3.5 | 0.7224 | 0.09902 | -0.1826 | 7.2955
4 | 0.7713 | 0.10221 | -0.1836 | 7.5462
4.5 | 0.829 | 0.10501 | -0.185 | 7.8945
5 | 0.8466 | 0.10984 | -0.1844 | 7.7076
5.5 | 0.8795 | 0.1142 | -0.1846 | 7.7014
6.5 | 0.9751 | 0.1209 | -0.1846 | 8.0653
7 | 0.9907 | 0.12599 | -0.1838 | 7.8633
7.5 | 1.017 | 0.1305 | -0.1834 | 7.7931
8 | 1.0417 | 0.13452 | -0.1833 | 7.7438
8.5 | 1.0706 | 0.1394 | -0.1832 | 7.6801
9 | 1.1013 | 0.1439 | -0.183 | 7.6532
9.5 | 1.1394 | 0.14787 | -0.1826 | 7.7054
10 | 1.1807 | 0.15135 | -0.182 | 7.8011
10.5 | 1.1983 | 0.15703 | -0.1826 | 7.631
11 | 1.2149 | 0.16304 | -0.1837 | 7.4515
11.5 | 1.2348 | 0.16874 | -0.1848 | 7.3178
12 | 1.2534 | 0.17478 | -0.1863 | 7.1713
12.5 | 1.2728 | 0.18088 | -0.1879 | 7.0367
13 | 1.2954 | 0.18656 | -0.1893 | 6.9436
13.5 | 1.3215 | 0.19193 | -0.1906 | 6.8853
14 | 1.3636 | 0.19483 | -0.1898 | 6.9989
14.5 | 1.3709 | 0.20291 | -0.1936 | 6.7562
15 | 1.3762 | 0.21164 | -0.198 | 6.5026
15.5 | 1.3889 | 0.21936 | -0.2018 | 6.3316
16 | 1.4097 | 0.22579 | -0.2044 | 6.2434
16.5 | 1.4462 | 0.22955 | -0.2043 | 6.3002
17 | 1.4405 | 0.24084 | -0.2119 | 5.9811
17.5 | 1.4522 | 0.24928 | -0.2167 | 5.8256
18 | 1.4818 | 0.25455 | -0.218 | 5.8213
18.5 | 1.4824 | 0.26529 | -0.2255 | 5.5878
19 | 1.497 | 0.27354 | -0.2302 | 5.4727
19.5 | 1.5179 | 0.28072 | -0.2337 | 5.4072
20 | 1.5234 | 0.29127 | -0.2409 | 5.2302

## 19. Re 250k Mach 0.00 (1)
BIGFOIL.COM POLAR EXPORT
e423
EPPLER 423 |  |  |  | Cl Max: | 2.487 | at alpha= | 12.5 | deg
JavaFoil+Calcfoil stall+Eppler ext transition |  |  |  | L/D Max: | 129.726 | at alpha= | 0 | deg
Re: | 250000 |  |  | Cd Min: | 0.00971 | at alpha= | -2.5 | deg
Mach: | 0 |  |  | Cl=0 at alpha= | -10.9143 | deg
|  |  |  | @ Cl=0.1, Cd= | 0.070807
|  |  |  | @ Cl=0.4, Cd= | 0.047413
|  |  |  | @ Cl=0.6, Cd= | 0.038963
alpha (deg) | Cl | Cd | Cm | Cl/Cd
-20 | -0.201 | 0.22523 | -0.092 | -0.895
-19.5 | -0.203 | 0.21786 | -0.092 | -0.932
-19 | -0.204 | 0.206 | -0.092 | -0.991
-18.5 | -0.204 | 0.19398 | -0.092 | -1.054
-18 | -0.204 | 0.19197 | -0.091 | -1.061
-17.5 | -0.202 | 0.18396 | -0.091 | -1.099
-17 | -0.199 | 0.17217 | -0.09 | -1.158
-16.5 | -0.195 | 0.16511 | -0.091 | -1.182
-16 | -0.19 | 0.15439 | -0.091 | -1.228
-15.5 | -0.182 | 0.14614 | -0.09 | -1.246
-15 | -0.173 | 0.138 | -0.089 | -1.252
-14.5 | -0.161 | 0.1313 | -0.089 | -1.229
-14 | -0.148 | 0.12712 | -0.088 | -1.16
-13.5 | -0.131 | 0.11479 | -0.089 | -1.143
-13 | -0.112 | 0.10904 | -0.089 | -1.028
-12.5 | -0.09 | 0.10062 | -0.089 | -0.896
-12 | -0.065 | 0.09721 | -0.088 | -0.67
-11.5 | -0.037 | 0.09012 | -0.087 | -0.411
-11 | -0.006 | 0.08494 | -0.087 | -0.068
-10.5 | 0.029 | 0.07992 | -0.089 | 0.358
-10 | 0.066 | 0.07425 | -0.088 | 0.889
-9.5 | 0.106 | 0.0702 | -0.088 | 1.516
-9 | 0.15 | 0.06495 | -0.087 | 2.302
-8.5 | 0.195 | 0.06142 | -0.088 | 3.177
-8 | 0.243 | 0.05726 | -0.088 | 4.243
-7.5 | 0.293 | 0.05391 | -0.088 | 5.428
-7 | 0.344 | 0.05075 | -0.088 | 6.775
-6.5 | 0.396 | 0.04761 | -0.089 | 8.322
-6 | 0.449 | 0.045 | -0.089 | 9.985
-5.5 | 0.503 | 0.04256 | -0.094 | 11.825
-5 | 0.557 | 0.04048 | -0.095 | 13.764
-4.5 | 0.612 | 0.03854 | -0.105 | 15.873
-4 | 0.689 | 0.03016 | -0.174 | 22.838
-3.5 | 0.754 | 0.02659 | -0.186 | 28.355
-3 | 0.816 | 0.0242 | -0.192 | 33.734
-2.5 | 1.025 | 0.00971 | -0.254 | 105.571
-2 | 1.094 | 0.00978 | -0.254 | 111.903
-1.5 | 1.155 | 0.00984 | -0.255 | 117.324
-1 | 1.216 | 0.00991 | -0.255 | 122.69
-0.5 | 1.277 | 0.01008 | -0.255 | 126.701
0 | 1.331 | 0.01026 | -0.255 | 129.726
0.5 | 1.391 | 0.01471 | -0.255 | 94.554
1 | 1.451 | 0.01507 | -0.255 | 96.314
1.5 | 1.511 | 0.01547 | -0.256 | 97.676
2 | 1.555 | 0.01574 | -0.256 | 98.792
2.5 | 1.613 | 0.01615 | -0.256 | 99.831
3 | 1.67 | 0.01655 | -0.256 | 100.906
3.5 | 1.728 | 0.01706 | -0.256 | 101.253
4 | 1.785 | 0.01734 | -0.256 | 102.933
4.5 | 1.841 | 0.01791 | -0.256 | 102.795
5 | 1.897 | 0.01845 | -0.256 | 102.859
5.5 | 1.953 | 0.01908 | -0.256 | 102.35
6 | 2.007 | 0.01974 | -0.256 | 101.676
6.5 | 2.061 | 0.02049 | -0.256 | 100.6
7 | 2.113 | 0.02129 | -0.256 | 99.225
7.5 | 2.164 | 0.02213 | -0.256 | 97.785
8 | 2.213 | 0.02303 | -0.256 | 96.127
8.5 | 2.259 | 0.02396 | -0.255 | 94.289
9 | 2.299 | 0.02516 | -0.254 | 91.349
9.5 | 2.334 | 0.02649 | -0.253 | 88.128
10 | 2.369 | 0.02792 | -0.252 | 84.868
10.5 | 2.403 | 0.02969 | -0.251 | 80.914
11 | 2.434 | 0.03177 | -0.25 | 76.631
11.5 | 2.458 | 0.0359 | -0.248 | 68.48
12 | 2.477 | 0.04113 | -0.247 | 60.214
12.5 | 2.487 | 0.04592 | -0.245 | 54.17
13 | 2.482 | 0.05098 | -0.244 | 48.677
13.5 | 2.471 | 0.0555 | -0.242 | 44.526
14 | 2.454 | 0.0603 | -0.241 | 40.691
14.5 | 2.429 | 0.06481 | -0.24 | 37.481
15 | 2.398 | 0.06958 | -0.239 | 34.461
15.5 | 2.358 | 0.07441 | -0.238 | 31.686
16 | 2.303 | 0.08462 | -0.236 | 27.219
16.5 | 2.248 | 0.08964 | -0.235 | 25.076
17 | 2.186 | 0.09496 | -0.234 | 23.016
17.5 | 2.119 | 0.1002 | -0.233 | 21.145

## 20. Re 250k Mach 0.00 (2)
BIGFOIL.COM POLAR EXPORT
e423
EPPLER 423 |  |  |  | Cl Max: | 2.0014 | at alpha= | 12.5 | deg
XFOIL ncrit=9 |  |  |  | L/D Max: | 87.4045 | at alpha= | 7 | deg
Re: | 250000 |  |  | Cd Min: | 0.22757 | at alpha= | -20 | deg
Mach: | 0 |  |  | Cl=0 at alpha= | -13.1937 | deg
|  |  |  | @ Cl=0.1, Cd= | 0.12386
|  |  |  | @ Cl=0.4, Cd= | 0.080677
|  |  |  | @ Cl=0.6, Cd= | 0.044319
alpha (deg) | Cl | Cd | Cm | Cl/Cd
-20 | -0.2993 | 0.22757 | -0.0328 | -1.3152
-19.5 | -0.2871 | 0.22298 | -0.034 | -1.2876
-19 | -0.2755 | 0.21859 | -0.0352 | -1.2604
-18.5 | -0.2647 | 0.2142 | -0.0362 | -1.2358
-18 | -0.2549 | 0.20985 | -0.037 | -1.2147
-17.5 | -0.2463 | 0.20562 | -0.0375 | -1.1978
-17 | -0.2398 | 0.20164 | -0.0377 | -1.1892
-16.5 | -0.2375 | 0.19831 | -0.0374 | -1.1976
-15.5 | -0.1659 | 0.18294 | -0.0534 | -0.90685
-15 | -0.1289 | 0.17548 | -0.0619 | -0.73456
-14.5 | -0.0922 | 0.1679 | -0.0703 | -0.54914
-14 | -0.0566 | 0.16021 | -0.0787 | -0.35329
-13 | 0.0136 | 0.14492 | -0.094 | 0.093845
-12.5 | 0.0447 | 0.138 | -0.0998 | 0.32391
-12 | 0.0735 | 0.13109 | -0.1058 | 0.56068
-11.5 | 0.096 | 0.12459 | -0.1102 | 0.77053
-11 | 0.1343 | 0.11758 | -0.1162 | 1.1422
-10.5 | 0.1823 | 0.10963 | -0.1269 | 1.6629
-10 | 0.2443 | 0.10064 | -0.1433 | 2.4275
-9.5 | 0.3229 | 0.09183 | -0.1602 | 3.5163
-9 | 0.3705 | 0.0858 | -0.1729 | 4.3182
-8.5 | 0.3994 | 0.08078 | -0.175 | 4.9443
-8 | 0.4205 | 0.07716 | -0.1761 | 5.4497
-7.5 | 0.4235 | 0.0743 | -0.178 | 5.6999
-7 | 0.4503 | 0.06984 | -0.1772 | 6.4476
-6 | 0.4605 | 0.06353 | -0.1775 | 7.2485
-5.5 | 0.488 | 0.06027 | -0.1766 | 8.0969
-5 | 0.5075 | 0.05626 | -0.1801 | 9.0206
-3.5 | 0.6491 | 0.03798 | -0.2078 | 17.0906
-3 | 0.7788 | 0.01723 | -0.2405 | 45.2002
-2.5 | 0.8368 | 0.01695 | -0.2411 | 49.3687
-2 | 0.893 | 0.01682 | -0.2413 | 53.0916
-1.5 | 0.9465 | 0.01673 | -0.2408 | 56.575
-1 | 1.0055 | 0.01669 | -0.2416 | 60.2457
-0.5 | 1.0563 | 0.01686 | -0.2407 | 62.6512
0 | 1.1101 | 0.01695 | -0.2403 | 65.4926
0.5 | 1.1704 | 0.01715 | -0.2413 | 68.2449
1 | 1.2164 | 0.01728 | -0.2396 | 70.3935
1.5 | 1.2702 | 0.01735 | -0.2394 | 73.2104
2 | 1.3282 | 0.01762 | -0.2401 | 75.3802
2.5 | 1.3721 | 0.01787 | -0.238 | 76.7823
3 | 1.4265 | 0.01801 | -0.238 | 79.206
3.5 | 1.4802 | 0.01826 | -0.2381 | 81.0624
4 | 1.5191 | 0.01798 | -0.2349 | 84.4883
4.5 | 1.5756 | 0.01835 | -0.2353 | 85.8638
5 | 1.6181 | 0.019 | -0.2331 | 85.1632
5.5 | 1.6642 | 0.01942 | -0.2316 | 85.6952
6 | 1.7173 | 0.01989 | -0.2314 | 86.3399
6.5 | 1.7508 | 0.02039 | -0.2275 | 85.8656
7 | 1.8084 | 0.02069 | -0.2283 | 87.4045
7.5 | 1.8304 | 0.02129 | -0.2222 | 85.9746
8 | 1.8831 | 0.02157 | -0.2221 | 87.3018
8.5 | 1.8946 | 0.02221 | -0.2141 | 85.3039
9 | 1.9286 | 0.02267 | -0.2105 | 85.0728
9.5 | 1.9482 | 0.02331 | -0.2045 | 83.5779
10 | 1.9624 | 0.02434 | -0.1979 | 80.6245
10.5 | 1.987 | 0.02517 | -0.1932 | 78.9432
11 | 1.9989 | 0.0265 | -0.1869 | 75.4302
11.5 | 1.9993 | 0.02861 | -0.1795 | 69.8812
12 | 2.0013 | 0.03107 | -0.1731 | 64.4126
12.5 | 2.0014 | 0.03404 | -0.1672 | 58.7955
13 | 1.9985 | 0.03765 | -0.1617 | 53.081
13.5 | 1.9941 | 0.04182 | -0.1568 | 47.6829
14 | 1.9823 | 0.04716 | -0.1522 | 42.0335
14.5 | 1.9668 | 0.0534 | -0.1482 | 36.8315
15 | 1.9542 | 0.05972 | -0.145 | 32.7227
15.5 | 1.9372 | 0.06706 | -0.1424 | 28.8876
16 | 1.9218 | 0.07453 | -0.1403 | 25.7856
16.5 | 1.9088 | 0.08194 | -0.1389 | 23.2951
17 | 1.8959 | 0.0897 | -0.138 | 21.136
17.5 | 1.8844 | 0.09739 | -0.1376 | 19.349

## 21. Re 250k Mach 0.10 (1)
BIGFOIL.COM POLAR EXPORT
e423
EPPLER 423 |  |  |  | Cl Max: | 2.49 | at alpha= | 12.5 | deg
JavaFoil+Calcfoil stall+Eppler ext transition |  |  |  | L/D Max: | 126.909 | at alpha= | -0.5 | deg
Re: | 250000 |  |  | Cd Min: | 0.00974 | at alpha= | -2.5 | deg
Mach: | 0.1 |  |  | Cl=0 at alpha= | -10.9118 | deg
|  |  |  | @ Cl=0.1, Cd= | 0.071061
|  |  |  | @ Cl=0.4, Cd= | 0.04771
|  |  |  | @ Cl=0.6, Cd= | 0.039073
alpha (deg) | Cl | Cd | Cm | Cl/Cd
-20 | -0.171 | 0.23274 | -0.094 | -0.735
-19.5 | -0.174 | 0.22158 | -0.094 | -0.786
-19 | -0.177 | 0.21147 | -0.093 | -0.836
-18.5 | -0.179 | 0.20049 | -0.093 | -0.892
-18 | -0.18 | 0.18973 | -0.093 | -0.949
-17.5 | -0.18 | 0.18789 | -0.092 | -0.96
-17 | -0.179 | 0.17723 | -0.091 | -1.013
-16.5 | -0.177 | 0.16965 | -0.091 | -1.045
-16 | -0.174 | 0.15911 | -0.092 | -1.092
-15.5 | -0.168 | 0.1501 | -0.091 | -1.121
-15 | -0.161 | 0.14136 | -0.091 | -1.138
-14.5 | -0.151 | 0.13335 | -0.09 | -1.135
-14 | -0.139 | 0.12406 | -0.089 | -1.124
-13.5 | -0.125 | 0.12283 | -0.088 | -1.016
-13 | -0.107 | 0.11056 | -0.09 | -0.971
-12.5 | -0.087 | 0.10554 | -0.089 | -0.823
-12 | -0.063 | 0.09941 | -0.089 | -0.635
-11.5 | -0.036 | 0.09323 | -0.088 | -0.387
-11 | -0.006 | 0.08611 | -0.088 | -0.066
-10.5 | 0.028 | 0.08054 | -0.089 | 0.349
-10 | 0.065 | 0.07478 | -0.089 | 0.871
-9.5 | 0.105 | 0.07053 | -0.088 | 1.493
-9 | 0.148 | 0.06627 | -0.088 | 2.239
-8.5 | 0.194 | 0.06172 | -0.088 | 3.145
-8 | 0.242 | 0.05761 | -0.089 | 4.204
-7.5 | 0.292 | 0.05422 | -0.089 | 5.39
-7 | 0.344 | 0.05066 | -0.088 | 6.788
-6.5 | 0.397 | 0.04786 | -0.09 | 8.291
-6 | 0.45 | 0.04521 | -0.09 | 9.964
-5.5 | 0.505 | 0.04267 | -0.094 | 11.831
-5 | 0.559 | 0.04046 | -0.099 | 13.828
-4.5 | 0.614 | 0.0386 | -0.103 | 15.908
-4 | 0.69 | 0.03066 | -0.173 | 22.519
-3.5 | 0.756 | 0.02694 | -0.185 | 28.066
-3 | 0.819 | 0.02463 | -0.192 | 33.226
-2.5 | 1.031 | 0.00974 | -0.255 | 105.797
-2 | 1.1 | 0.00978 | -0.256 | 112.388
-1.5 | 1.161 | 0.00987 | -0.256 | 117.629
-1 | 1.222 | 0.00994 | -0.256 | 123.003
-0.5 | 1.283 | 0.01011 | -0.256 | 126.909
0 | 1.338 | 0.0153 | -0.256 | 87.439
0.5 | 1.398 | 0.0149 | -0.257 | 93.857
1 | 1.458 | 0.01516 | -0.257 | 96.23
1.5 | 1.518 | 0.01556 | -0.257 | 97.59
2 | 1.562 | 0.01593 | -0.257 | 98.064
2.5 | 1.62 | 0.0163 | -0.257 | 99.434
3 | 1.678 | 0.01668 | -0.257 | 100.634
3.5 | 1.736 | 0.01724 | -0.257 | 100.714
4 | 1.793 | 0.0175 | -0.257 | 102.491
4.5 | 1.85 | 0.01808 | -0.257 | 102.309
5 | 1.906 | 0.01864 | -0.257 | 102.24
5.5 | 1.962 | 0.01926 | -0.258 | 101.879
6 | 2.017 | 0.01995 | -0.258 | 101.088
6.5 | 2.07 | 0.02071 | -0.257 | 99.936
7 | 2.122 | 0.02155 | -0.257 | 98.465
7.5 | 2.173 | 0.02242 | -0.257 | 96.93
8 | 2.223 | 0.02332 | -0.257 | 95.291
8.5 | 2.266 | 0.0243 | -0.256 | 93.22
9 | 2.305 | 0.02557 | -0.255 | 90.141
9.5 | 2.34 | 0.02694 | -0.254 | 86.879
10 | 2.375 | 0.02841 | -0.253 | 83.608
10.5 | 2.409 | 0.03028 | -0.252 | 79.543
11 | 2.44 | 0.03245 | -0.251 | 75.198
11.5 | 2.462 | 0.0371 | -0.249 | 66.372
12 | 2.48 | 0.04224 | -0.247 | 58.728
12.5 | 2.49 | 0.04736 | -0.246 | 52.568
13 | 2.482 | 0.05237 | -0.244 | 47.405
13.5 | 2.469 | 0.05696 | -0.243 | 43.351
14 | 2.448 | 0.0619 | -0.242 | 39.554
14.5 | 2.42 | 0.06685 | -0.241 | 36.199
15 | 2.384 | 0.07143 | -0.24 | 33.383
15.5 | 2.339 | 0.07662 | -0.239 | 30.523
16 | 2.279 | 0.087 | -0.237 | 26.192
16.5 | 2.216 | 0.09227 | -0.236 | 24.019
17 | 2.148 | 0.09742 | -0.235 | 22.045
17.5 | 2.073 | 0.1035 | -0.234 | 20.029

## 22. Re 250k Mach 0.10 (2)
BIGFOIL.COM POLAR EXPORT
e423
EPPLER 423 |  |  |  | Cl Max: | 2.0039 | at alpha= | 11.5 | deg
XFOIL ncrit=9 |  |  |  | L/D Max: | 85.719 | at alpha= | 7 | deg
Re: | 250000 |  |  | Cd Min: | 0.2281 | at alpha= | -20 | deg
Mach: | 0.1 |  |  | Cl=0 at alpha= | -13.2761 | deg
|  |  |  | @ Cl=0.1, Cd= | 0.12483
|  |  |  | @ Cl=0.4, Cd= | 0.081642
|  |  |  | @ Cl=0.6, Cd= | 0.044635
alpha (deg) | Cl | Cd | Cm | Cl/Cd
-20 | -0.2992 | 0.2281 | -0.033 | -1.3117
-19.5 | -0.2869 | 0.22352 | -0.0342 | -1.2836
-19 | -0.2753 | 0.21911 | -0.0354 | -1.2564
-18.5 | -0.2644 | 0.2147 | -0.0364 | -1.2315
-18 | -0.2546 | 0.21033 | -0.0372 | -1.2105
-17.5 | -0.246 | 0.2061 | -0.0377 | -1.1936
-17 | -0.2397 | 0.20215 | -0.0379 | -1.1858
-16 | -0.1998 | 0.19071 | -0.0463 | -1.0477
-15.5 | -0.1618 | 0.18297 | -0.0546 | -0.8843
-15 | -0.1242 | 0.17547 | -0.0632 | -0.70781
-14.5 | -0.088 | 0.16786 | -0.0714 | -0.52425
-14 | -0.0514 | 0.16011 | -0.0803 | -0.32103
-13 | 0.0196 | 0.14478 | -0.0956 | 0.13538
-12.5 | 0.0506 | 0.13783 | -0.1013 | 0.36712
-12 | 0.0743 | 0.13138 | -0.1059 | 0.56554
-11.5 | 0.1014 | 0.12447 | -0.1112 | 0.81465
-11 | 0.141 | 0.11738 | -0.1178 | 1.2012
-10.5 | 0.1905 | 0.10931 | -0.1291 | 1.7427
-10 | 0.2561 | 0.10012 | -0.1459 | 2.5579
-9.5 | 0.3328 | 0.09156 | -0.1627 | 3.6348
-9 | 0.3742 | 0.08604 | -0.174 | 4.3491
-8.5 | 0.404 | 0.08096 | -0.1758 | 4.9901
-8 | 0.425 | 0.07733 | -0.1769 | 5.4959
-7.5 | 0.4272 | 0.07455 | -0.1789 | 5.7304
-7 | 0.4541 | 0.07006 | -0.1778 | 6.4816
-6.5 | 0.4702 | 0.06673 | -0.1782 | 7.0463
-6 | 0.4654 | 0.06374 | -0.1781 | 7.3015
-5.5 | 0.4912 | 0.06052 | -0.1769 | 8.1163
-5 | 0.5115 | 0.05651 | -0.1805 | 9.0515
-3.5 | 0.6496 | 0.03798 | -0.2081 | 17.1037
-3 | 0.7811 | 0.01736 | -0.2414 | 44.9942
-2.5 | 0.8406 | 0.01709 | -0.2422 | 49.1867
-2 | 0.8955 | 0.01692 | -0.2421 | 52.9255
-1.5 | 0.9504 | 0.01684 | -0.2418 | 56.4371
-1 | 1.0113 | 0.01685 | -0.2428 | 60.0178
-0.5 | 1.06 | 0.01697 | -0.2414 | 62.4632
0 | 1.1154 | 0.01707 | -0.2413 | 65.3427
0.5 | 1.1737 | 0.01729 | -0.2419 | 67.8832
1 | 1.2209 | 0.01744 | -0.2402 | 70.0057
1.5 | 1.2768 | 0.0175 | -0.2404 | 72.96
2 | 1.331 | 0.0178 | -0.2402 | 74.7753
2.5 | 1.3775 | 0.01806 | -0.2386 | 76.2735
3 | 1.4345 | 0.0182 | -0.239 | 78.8187
3.5 | 1.4832 | 0.01852 | -0.238 | 80.0864
4 | 1.5255 | 0.01817 | -0.2354 | 83.9571
4.5 | 1.5856 | 0.01859 | -0.2364 | 85.2932
5 | 1.622 | 0.01926 | -0.233 | 84.216
5.5 | 1.6727 | 0.01963 | -0.2322 | 85.2114
6 | 1.7181 | 0.02021 | -0.2305 | 85.0124
6.5 | 1.7579 | 0.02063 | -0.2276 | 85.2109
7 | 1.8061 | 0.02107 | -0.2265 | 85.719
7.5 | 1.8363 | 0.02157 | -0.2219 | 85.1321
8 | 1.8772 | 0.022 | -0.2194 | 85.3273
8.5 | 1.8996 | 0.02252 | -0.2134 | 84.3517
9 | 1.9238 | 0.0232 | -0.208 | 82.9224
9.5 | 1.9562 | 0.02365 | -0.2041 | 82.7146
10 | 1.9622 | 0.02491 | -0.1962 | 78.7716
10.5 | 1.9797 | 0.02606 | -0.1904 | 75.967
11 | 2.0009 | 0.02721 | -0.1856 | 73.5355
11.5 | 2.0039 | 0.02927 | -0.1786 | 68.4626
12 | 2.002 | 0.03203 | -0.1718 | 62.5039
12.5 | 2.0007 | 0.03523 | -0.1659 | 56.7897
13 | 1.9987 | 0.03892 | -0.1606 | 51.3541
13.5 | 1.9866 | 0.04394 | -0.1554 | 45.2117
14 | 1.9726 | 0.04972 | -0.1509 | 39.6742
14.5 | 1.961 | 0.05572 | -0.1473 | 35.1938
15 | 1.9456 | 0.0626 | -0.1443 | 31.0799
15.5 | 1.9294 | 0.06998 | -0.1418 | 27.5707
16 | 1.9167 | 0.07719 | -0.14 | 24.8309
16.5 | 1.9024 | 0.08501 | -0.1387 | 22.3785

## 23. Re 250k Mach 0.25 (1)
BIGFOIL.COM POLAR EXPORT
e423
EPPLER 423 |  |  |  | Cl Max: | 2.497 | at alpha= | 12.5 | deg
JavaFoil+Calcfoil stall+Eppler ext transition |  |  |  | L/D Max: | 119.296 | at alpha= | -1.5 | deg
Re: | 250000 |  |  | Cd Min: | 0.00989 | at alpha= | -2 | deg
Mach: | 0.25 |  |  | Cl=0 at alpha= | -10.9138 | deg
|  |  |  | @ Cl=0.1, Cd= | 0.075606
|  |  |  | @ Cl=0.4, Cd= | 0.04914
|  |  |  | @ Cl=0.6, Cd= | 0.039887
alpha (deg) | Cl | Cd | Cm | Cl/Cd
-18.5 | -0.045 | 0.22371 | -0.103 | -0.201
-18 | -0.042 | 0.20845 | -0.101 | -0.201
-17.5 | -0.039 | 0.19787 | -0.101 | -0.197
-17 | -0.036 | 0.2109 | -0.101 | -0.171
-16.5 | -0.033 | 0.196 | -0.1 | -0.169
-16 | -0.03 | 0.1853 | -0.099 | -0.163
-15.5 | -0.027 | 0.17187 | -0.098 | -0.158
-15 | -0.024 | 0.15705 | -0.097 | -0.154
-14.5 | -0.049 | 0.14606 | -0.097 | -0.333
-14 | -0.061 | 0.13902 | -0.097 | -0.437
-13.5 | -0.065 | 0.13649 | -0.095 | -0.476
-13 | -0.064 | 0.12883 | -0.094 | -0.493
-12.5 | -0.057 | 0.11622 | -0.095 | -0.489
-12 | -0.045 | 0.10594 | -0.093 | -0.423
-11.5 | -0.027 | 0.09872 | -0.092 | -0.278
-11 | -0.005 | 0.09091 | -0.093 | -0.05
-10.5 | 0.024 | 0.08867 | -0.092 | 0.267
-10 | 0.057 | 0.08188 | -0.091 | 0.697
-9.5 | 0.095 | 0.07636 | -0.091 | 1.249
-9 | 0.138 | 0.06988 | -0.091 | 1.976
-8.5 | 0.185 | 0.06469 | -0.091 | 2.856
-8 | 0.235 | 0.06011 | -0.09 | 3.904
-7.5 | 0.287 | 0.05579 | -0.09 | 5.15
-7 | 0.342 | 0.05206 | -0.091 | 6.568
-6.5 | 0.398 | 0.04926 | -0.091 | 8.081
-6 | 0.455 | 0.04585 | -0.093 | 9.924
-5.5 | 0.512 | 0.0433 | -0.094 | 11.836
-5 | 0.57 | 0.04102 | -0.097 | 13.894
-4.5 | 0.628 | 0.03883 | -0.11 | 16.17
-4 | 0.7 | 0.03304 | -0.166 | 21.179
-3.5 | 0.772 | 0.02791 | -0.187 | 27.665
-3 | 0.84 | 0.02498 | -0.196 | 33.61
-2.5 | 0.914 | 0.02052 | -0.209 | 44.544
-2 | 1.13 | 0.00989 | -0.263 | 114.224
-1.5 | 1.193 | 0.01 | -0.263 | 119.296
-1 | 1.256 | 0.01513 | -0.263 | 82.996
-0.5 | 1.319 | 0.01548 | -0.263 | 85.201
0 | 1.374 | 0.01579 | -0.263 | 87.041
0.5 | 1.436 | 0.01538 | -0.264 | 93.4
1 | 1.498 | 0.01574 | -0.264 | 95.166
1.5 | 1.56 | 0.01613 | -0.264 | 96.688
2 | 1.603 | 0.01657 | -0.264 | 96.709
2.5 | 1.662 | 0.01698 | -0.264 | 97.922
3 | 1.722 | 0.0175 | -0.264 | 98.382
3.5 | 1.78 | 0.01803 | -0.264 | 98.758
4 | 1.839 | 0.01841 | -0.264 | 99.88
4.5 | 1.897 | 0.01902 | -0.264 | 99.741
5 | 1.954 | 0.01971 | -0.264 | 99.168
5.5 | 2.01 | 0.02041 | -0.264 | 98.498
6 | 2.065 | 0.02119 | -0.264 | 97.469
6.5 | 2.119 | 0.02213 | -0.264 | 95.737
7 | 2.171 | 0.02305 | -0.264 | 94.174
7.5 | 2.219 | 0.02405 | -0.263 | 92.277
8 | 2.26 | 0.02514 | -0.262 | 89.875
8.5 | 2.299 | 0.0265 | -0.261 | 86.753
9 | 2.337 | 0.028 | -0.26 | 83.464
9.5 | 2.374 | 0.02961 | -0.258 | 80.168
10 | 2.408 | 0.03154 | -0.257 | 76.351
10.5 | 2.439 | 0.03388 | -0.256 | 71.995
11 | 2.466 | 0.03815 | -0.255 | 64.63
11.5 | 2.482 | 0.04409 | -0.253 | 56.283
12 | 2.496 | 0.04957 | -0.252 | 50.35
12.5 | 2.497 | 0.05539 | -0.25 | 45.077
13 | 2.475 | 0.06078 | -0.249 | 40.728
13.5 | 2.442 | 0.06639 | -0.248 | 36.788
14 | 2.397 | 0.07193 | -0.246 | 33.328
14.5 | 2.339 | 0.07742 | -0.245 | 30.21
15 | 2.266 | 0.08376 | -0.244 | 27.057
15.5 | 2.178 | 0.09055 | -0.243 | 24.049
16 | 2.069 | 0.10239 | -0.241 | 20.205
16.5 | 1.95 | 0.10976 | -0.239 | 17.765
17 | 1.818 | 0.11811 | -0.238 | 15.396
17.5 | 1.676 | 0.12789 | -0.236 | 13.104

## 24. Re 250k Mach 0.25 (2)
BIGFOIL.COM POLAR EXPORT
e423
EPPLER 423 |  |  |  | Cl Max: | 1.9814 | at alpha= | 11 | deg
XFOIL ncrit=9 |  |  |  | L/D Max: | 80.5885 | at alpha= | 5 | deg
Re: | 250000 |  |  | Cd Min: | 0.23126 | at alpha= | -20 | deg
Mach: | 0.25 |  |  | Cl=0 at alpha= | -13.6447 | deg
|  |  |  | @ Cl=0.1, Cd= | 0.13077
|  |  |  | @ Cl=0.4, Cd= | 0.086653
|  |  |  | @ Cl=0.6, Cd= | 0.047783
alpha (deg) | Cl | Cd | Cm | Cl/Cd
-20 | -0.299 | 0.23126 | -0.0339 | -1.2929
-19.5 | -0.2864 | 0.22665 | -0.0352 | -1.2636
-19 | -0.2744 | 0.2221 | -0.0365 | -1.2355
-18.5 | -0.2633 | 0.21757 | -0.0375 | -1.2102
-18 | -0.2533 | 0.21311 | -0.0382 | -1.1886
-17.5 | -0.245 | 0.2089 | -0.0387 | -1.1728
-17 | -0.2401 | 0.20524 | -0.0387 | -1.1698
-16.5 | -0.2187 | 0.19947 | -0.0438 | -1.0964
-16 | -0.1772 | 0.19099 | -0.0526 | -0.9278
-15.5 | -0.1386 | 0.18316 | -0.0614 | -0.75672
-15 | -0.0988 | 0.17542 | -0.0706 | -0.56322
-14.5 | -0.0621 | 0.16754 | -0.079 | -0.37066
-14 | -0.0275 | 0.16004 | -0.0878 | -0.17183
-13.5 | 0.0112 | 0.15174 | -0.0957 | 0.07381
-13 | 0.0439 | 0.14462 | -0.1016 | 0.30355
-12.5 | 0.0748 | 0.13761 | -0.1073 | 0.54357
-12 | 0.0956 | 0.13167 | -0.1124 | 0.72606
-11.5 | 0.1347 | 0.12364 | -0.1186 | 1.0895
-11 | 0.1844 | 0.11575 | -0.1289 | 1.5931
-10.5 | 0.2443 | 0.10731 | -0.1462 | 2.2766
-10 | 0.3237 | 0.09746 | -0.1627 | 3.3214
-9 | 0.3958 | 0.08737 | -0.18 | 4.5302
-8.5 | 0.4272 | 0.08201 | -0.1802 | 5.2091
-8 | 0.4463 | 0.07843 | -0.1809 | 5.6904
-7.5 | 0.4471 | 0.07595 | -0.183 | 5.8868
-7 | 0.4806 | 0.07101 | -0.1825 | 6.7681
-6.5 | 0.4918 | 0.06787 | -0.1817 | 7.2462
-6 | 0.4899 | 0.06493 | -0.1811 | 7.545
-5.5 | 0.5132 | 0.06169 | -0.1799 | 8.319
-5 | 0.5304 | 0.058 | -0.1825 | 9.1448
-4.5 | 0.5559 | 0.05461 | -0.1841 | 10.1795
-3.5 | 0.6546 | 0.03933 | -0.209 | 16.6438
-3 | 0.7947 | 0.01871 | -0.2463 | 42.4746
-2.5 | 0.8538 | 0.01801 | -0.2467 | 47.407
-2 | 0.9112 | 0.01778 | -0.2466 | 51.2486
-1.5 | 0.9761 | 0.0176 | -0.2479 | 55.4602
-1 | 1.0259 | 0.01767 | -0.2463 | 58.0589
-0.5 | 1.0841 | 0.01769 | -0.2462 | 61.2832
0 | 1.1438 | 0.01791 | -0.2466 | 63.8638
0.5 | 1.1919 | 0.0181 | -0.2447 | 65.8508
1 | 1.2508 | 0.01824 | -0.2449 | 68.5746
1.5 | 1.3048 | 0.01858 | -0.2442 | 70.226
2 | 1.3528 | 0.01887 | -0.2424 | 71.6905
2.5 | 1.4141 | 0.01903 | -0.2431 | 74.309
3 | 1.4588 | 0.01954 | -0.2407 | 74.6571
3.5 | 1.5086 | 0.01982 | -0.2393 | 76.115
5 | 1.6569 | 0.02056 | -0.2347 | 80.5885
5.5 | 1.6957 | 0.02136 | -0.2312 | 79.3867
6 | 1.7393 | 0.02183 | -0.2285 | 79.6748
6.5 | 1.7825 | 0.02246 | -0.2258 | 79.3633
7 | 1.8114 | 0.02301 | -0.2204 | 78.7223
7.5 | 1.8464 | 0.02366 | -0.2163 | 78.0389
8 | 1.8749 | 0.02429 | -0.211 | 77.1881
8.5 | 1.8927 | 0.02538 | -0.2043 | 74.5745
9 | 1.9375 | 0.02568 | -0.2019 | 75.4478
9.5 | 1.9334 | 0.02759 | -0.1925 | 70.0761
10 | 1.9468 | 0.02926 | -0.1862 | 66.5345
10.5 | 1.9695 | 0.03067 | -0.1814 | 64.2158
11 | 1.9814 | 0.03278 | -0.1757 | 60.4454
11.5 | 1.9758 | 0.03628 | -0.1689 | 54.4598
12 | 1.9744 | 0.04004 | -0.1634 | 49.3107
12.5 | 1.9696 | 0.04456 | -0.1584 | 44.2011
13 | 1.9517 | 0.0508 | -0.1535 | 38.4193
13.5 | 1.94 | 0.057 | -0.1497 | 34.0351
14 | 1.9359 | 0.06269 | -0.1467 | 30.8805
14.5 | 1.9187 | 0.07034 | -0.1441 | 27.2775
15 | 1.9075 | 0.07756 | -0.1421 | 24.5939
15.5 | 1.8976 | 0.08483 | -0.1405 | 22.3694
16 | 1.8845 | 0.09287 | -0.1396 | 20.2918

## 25. Re 250k Mach 0.50 (1)
BIGFOIL.COM POLAR EXPORT
e423
EPPLER 423 |  |  |  | Cl Max: | 2.457 | at alpha= | 9.5 | deg
JavaFoil+Calcfoil stall+Eppler ext transition |  |  |  | L/D Max: | 89.421 | at alpha= | 1.5 | deg
Re: | 250000 |  |  | Cd Min: | 0.01741 | at alpha= | -1 | deg
Mach: | 0.5 |  |  | Cl=0 at alpha= | -10.9107 | deg
|  |  |  | @ Cl=0.1, Cd= | 0.089455
|  |  |  | @ Cl=0.4, Cd= | 0.057386
|  |  |  | @ Cl=0.6, Cd= | 0.049535
alpha (deg) | Cl | Cd | Cm | Cl/Cd
-20 | -0.508 | 0.26241 | -0.154 | -1.937
-19.5 | -0.481 | 0.25565 | -0.154 | -1.881
-19 | -0.453 | 0.25069 | -0.155 | -1.808
-18.5 | -0.424 | 0.24142 | -0.146 | -1.757
-18 | -0.396 | 0.23227 | -0.143 | -1.705
-17.5 | -0.368 | 0.22716 | -0.142 | -1.621
-17 | -0.341 | 0.30483 | -0.142 | -1.117
-16.5 | -0.313 | 0.21716 | -0.142 | -1.44
-16 | -0.285 | 0.20469 | -0.142 | -1.392
-15.5 | -0.257 | 0.19747 | -0.142 | -1.302
-15 | -0.229 | 0.19699 | -0.142 | -1.164
-14.5 | -0.201 | 0.19333 | -0.142 | -1.041
-14 | -0.173 | 0.18454 | -0.142 | -0.939
-13.5 | -0.145 | 0.17552 | -0.141 | -0.828
-13 | -0.117 | 0.1671 | -0.128 | -0.7
-12.5 | -0.089 | 0.16493 | -0.127 | -0.539
-12 | -0.061 | 0.15888 | -0.126 | -0.384
-11.5 | -0.033 | 0.15172 | -0.126 | -0.217
-11 | -0.005 | 0.14788 | -0.127 | -0.033
-10.5 | 0.023 | 0.14542 | -0.127 | 0.159
-10 | 0.051 | 0.14278 | -0.127 | 0.359
-9.5 | 0.079 | 0.10426 | -0.123 | 0.76
-9 | 0.107 | 0.08452 | -0.123 | 1.27
-8.5 | 0.135 | 0.12203 | -0.116 | 1.109
-8 | 0.163 | 0.074 | -0.118 | 2.209
-7.5 | 0.191 | 0.07632 | -0.113 | 2.508
-7 | 0.219 | 0.0779 | -0.108 | 2.817
-6.5 | 0.247 | 0.06259 | -0.107 | 3.954
-6 | 0.275 | 0.06154 | -0.104 | 4.476
-5.5 | 0.467 | 0.05516 | -0.102 | 8.459
-5 | 0.581 | 0.05019 | -0.102 | 11.58
-4.5 | 0.668 | 0.04719 | -0.102 | 14.153
-4 | 0.744 | 0.0447 | -0.108 | 16.654
-3.5 | 0.824 | 0.04112 | -0.163 | 20.05
-3 | 0.912 | 0.03572 | -0.199 | 25.519
-2.5 | 0.984 | 0.03387 | -0.206 | 29.042
-2 | 1.066 | 0.03157 | -0.217 | 33.784
-1.5 | 1.146 | 0.02819 | -0.23 | 40.661
-1 | 1.404 | 0.01741 | -0.294 | 80.652
-0.5 | 1.474 | 0.01776 | -0.294 | 82.997
0 | 1.534 | 0.01767 | -0.294 | 86.773
0.5 | 1.603 | 0.01819 | -0.294 | 88.086
1 | 1.671 | 0.01878 | -0.294 | 88.994
1.5 | 1.74 | 0.01946 | -0.294 | 89.421
2 | 1.777 | 0.02018 | -0.294 | 88.049
2.5 | 1.841 | 0.02104 | -0.294 | 87.471
3 | 1.904 | 0.0219 | -0.294 | 86.936
3.5 | 1.966 | 0.02288 | -0.294 | 85.91
4 | 2.026 | 0.02386 | -0.294 | 84.903
4.5 | 2.074 | 0.02484 | -0.292 | 83.476
5 | 2.122 | 0.02626 | -0.29 | 80.827
5.5 | 2.17 | 0.02779 | -0.288 | 78.091
6 | 2.217 | 0.02945 | -0.287 | 75.286
6.5 | 2.262 | 0.03126 | -0.285 | 72.379
7 | 2.306 | 0.03336 | -0.284 | 69.124
7.5 | 2.347 | 0.03574 | -0.283 | 65.667
8 | 2.385 | 0.03834 | -0.282 | 62.203
8.5 | 2.417 | 0.04156 | -0.281 | 58.158
9 | 2.443 | 0.04542 | -0.28 | 53.787
9.5 | 2.457 | 0.05449 | -0.278 | 45.081
10 | 2.454 | 0.06416 | -0.276 | 38.242
10.5 | 2.433 | 0.07435 | -0.274 | 32.727
11 | 2.389 | 0.08586 | -0.272 | 27.826
11.5 | 2.279 | 0.09958 | -0.27 | 22.881
12 | 2.02 | 0.1195 | -0.267 | 16.902
12.5 | 1.291 | 0.18978 | -0.133 | 6.803
13 | 1.321 | 0.20939 | -0.148 | 6.308
13.5 | 1.349 | 0.21624 | -0.154 | 6.24
14 | 1.379 | 0.23389 | -0.162 | 5.895
14.5 | 1.412 | 0.24674 | -0.175 | 5.722

## 26. Re 250k Mach 0.50 (2)
BIGFOIL.COM POLAR EXPORT
e423
EPPLER 423 |  |  |  | Cl Max: | 1.414 | at alpha= | 4.5 | deg
XFOIL ncrit=9 |  |  |  | L/D Max: | 53.0911 | at alpha= | 0.5 | deg
Re: | 250000 |  |  | Cd Min: | 0.24848 | at alpha= | -20 | deg
Mach: | 0.5 |  |  | Cl=0 at alpha= | -14.9606 | deg
|  |  |  | @ Cl=0.1, Cd= | 0.15384
|  |  |  | @ Cl=0.4, Cd= | 0.10895
|  |  |  | @ Cl=0.6, Cd= | 0.069916
alpha (deg) | Cl | Cd | Cm | Cl/Cd
-20 | -0.3033 | 0.24848 | -0.0384 | -1.2206
-19.5 | -0.289 | 0.24308 | -0.04 | -1.1889
-19 | -0.2758 | 0.23786 | -0.0412 | -1.1595
-18.5 | -0.2642 | 0.23284 | -0.0421 | -1.1347
-17.5 | -0.2294 | 0.2215 | -0.048 | -1.0357
-17 | -0.1801 | 0.21189 | -0.0596 | -0.84997
-16.5 | -0.1309 | 0.20269 | -0.0714 | -0.64581
-16 | -0.0861 | 0.1937 | -0.0817 | -0.4445
-15.5 | -0.0427 | 0.18478 | -0.0916 | -0.23109
-15 | -0.0029 | 0.17649 | -0.1008 | -0.016432
-14.5 | 0.0339 | 0.16815 | -0.1082 | 0.20161
-14 | 0.0678 | 0.16044 | -0.1135 | 0.42259
-13.5 | 0.1058 | 0.15265 | -0.1206 | 0.69309
-13 | 0.1524 | 0.14411 | -0.1306 | 1.0575
-12.5 | 0.2072 | 0.13516 | -0.1448 | 1.533
-12 | 0.2831 | 0.1246 | -0.1616 | 2.2721
-11.5 | 0.3518 | 0.1159 | -0.1797 | 3.0354
-11 | 0.402 | 0.10866 | -0.1895 | 3.6996
-10.5 | 0.4318 | 0.10368 | -0.1927 | 4.1647
-10 | 0.456 | 0.09932 | -0.1949 | 4.5912
-9.5 | 0.473 | 0.09588 | -0.1978 | 4.9332
-9 | 0.4979 | 0.09099 | -0.1981 | 5.472
-8.5 | 0.5191 | 0.08702 | -0.1983 | 5.9653
-8 | 0.5396 | 0.08335 | -0.2002 | 6.4739
-7.5 | 0.5517 | 0.0799 | -0.1999 | 6.9049
-7 | 0.5787 | 0.0758 | -0.2002 | 7.6346
-6.5 | 0.5848 | 0.07314 | -0.1988 | 7.9956
-6 | 0.603 | 0.06928 | -0.1985 | 8.7038
-5.5 | 0.6118 | 0.06662 | -0.1949 | 9.1834
-5 | 0.6104 | 0.06413 | -0.1919 | 9.5182
-4.5 | 0.6286 | 0.06117 | -0.1905 | 10.2763
-4 | 0.6358 | 0.05875 | -0.1958 | 10.8221
-3.5 | 0.6647 | 0.0546 | -0.1918 | 12.174
-3 | 0.6845 | 0.0517 | -0.1919 | 13.2398
-2.5 | 0.7374 | 0.04379 | -0.2047 | 16.8395
-2 | 0.8731 | 0.03322 | -0.2341 | 26.2824
-1.5 | 0.9962 | 0.023 | -0.2573 | 43.313
-1 | 1.0661 | 0.02254 | -0.2578 | 47.2981
-0.5 | 1.1293 | 0.02266 | -0.257 | 49.8367
0 | 1.1677 | 0.02325 | -0.2517 | 50.2237
0.5 | 1.2418 | 0.02339 | -0.2526 | 53.0911
1 | 1.2491 | 0.02486 | -0.2422 | 50.2454
1.5 | 1.3047 | 0.02537 | -0.24 | 51.4269
2 | 1.3251 | 0.02706 | -0.2325 | 48.969
2.5 | 1.3536 | 0.02853 | -0.2266 | 47.4448
3 | 1.3621 | 0.03107 | -0.2184 | 43.8397
3.5 | 1.382 | 0.03334 | -0.2123 | 41.4517
4.5 | 1.414 | 0.0393 | -0.2009 | 35.9796
6.5 | 1.3216 | 0.07038 | -0.1801 | 18.7781

## 27. Re 500k Mach 0.00 (1)
BIGFOIL.COM POLAR EXPORT
e423
EPPLER 423 |  |  |  | Cl Max: | 2.512 | at alpha= | 12.5 | deg
JavaFoil+Calcfoil stall+Eppler ext transition |  |  |  | L/D Max: | 217.031 | at alpha= | 4.5 | deg
Re: | 500000 |  |  | Cd Min: | 0.0079 | at alpha= | 0 | deg
Mach: | 0 |  |  | Cl=0 at alpha= | -10.9143 | deg
|  |  |  | @ Cl=0.1, Cd= | 0.065938
|  |  |  | @ Cl=0.4, Cd= | 0.046272
|  |  |  | @ Cl=0.6, Cd= | 0.031013
alpha (deg) | Cl | Cd | Cm | Cl/Cd
-20 | -0.202 | 0.19826 | -0.098 | -1.017
-19.5 | -0.203 | 0.19158 | -0.097 | -1.061
-19 | -0.204 | 0.1861 | -0.097 | -1.097
-18.5 | -0.205 | 0.17481 | -0.097 | -1.17
-18 | -0.204 | 0.16744 | -0.096 | -1.218
-17.5 | -0.202 | 0.15786 | -0.095 | -1.281
-17 | -0.199 | 0.15124 | -0.094 | -1.319
-16.5 | -0.195 | 0.14278 | -0.096 | -1.368
-16 | -0.19 | 0.13653 | -0.095 | -1.389
-15.5 | -0.182 | 0.12995 | -0.094 | -1.402
-15 | -0.173 | 0.12295 | -0.093 | -1.406
-14.5 | -0.161 | 0.1175 | -0.092 | -1.373
-14 | -0.148 | 0.11071 | -0.091 | -1.333
-13.5 | -0.131 | 0.10483 | -0.093 | -1.252
-13 | -0.112 | 0.09918 | -0.092 | -1.131
-12.5 | -0.09 | 0.09289 | -0.093 | -0.971
-12 | -0.065 | 0.08768 | -0.09 | -0.743
-11.5 | -0.037 | 0.08267 | -0.09 | -0.448
-11 | -0.006 | 0.07779 | -0.09 | -0.075
-10.5 | 0.029 | 0.07364 | -0.092 | 0.388
-10 | 0.066 | 0.0691 | -0.092 | 0.956
-9.5 | 0.106 | 0.06538 | -0.09 | 1.628
-9 | 0.15 | 0.0617 | -0.09 | 2.424
-8.5 | 0.195 | 0.05817 | -0.089 | 3.355
-8 | 0.243 | 0.05492 | -0.091 | 4.425
-7.5 | 0.293 | 0.05181 | -0.091 | 5.65
-7 | 0.344 | 0.04893 | -0.092 | 7.029
-6.5 | 0.396 | 0.04627 | -0.095 | 8.568
-6 | 0.45 | 0.0463 | -0.096 | 9.712
-5.5 | 0.511 | 0.04132 | -0.147 | 12.355
-5 | 0.574 | 0.03261 | -0.168 | 17.596
-4.5 | 0.637 | 0.02874 | -0.179 | 22.157
-4 | 0.702 | 0.02508 | -0.189 | 27.975
-3.5 | 0.776 | 0.01896 | -0.204 | 40.952
-3 | 0.961 | 0.00821 | -0.254 | 117.073
-2.5 | 1.026 | 0.00821 | -0.254 | 124.878
-2 | 1.094 | 0.00823 | -0.255 | 132.916
-1.5 | 1.155 | 0.00826 | -0.255 | 139.806
-1 | 1.216 | 0.0083 | -0.255 | 146.444
-0.5 | 1.277 | 0.00842 | -0.255 | 151.682
0 | 1.333 | 0.0079 | -0.256 | 168.817
0.5 | 1.393 | 0.00807 | -0.256 | 172.767
1 | 1.454 | 0.00822 | -0.256 | 176.726
1.5 | 1.514 | 0.00842 | -0.256 | 179.752
2 | 1.558 | 0.00861 | -0.256 | 180.957
2.5 | 1.616 | 0.00882 | -0.256 | 183.139
3 | 1.674 | 0.00903 | -0.256 | 185.366
3.5 | 1.731 | 0.00929 | -0.257 | 186.28
4 | 1.788 | 0.00917 | -0.257 | 195.113
4.5 | 1.845 | 0.0085 | -0.257 | 217.031
5 | 1.902 | 0.00881 | -0.257 | 215.958
5.5 | 1.957 | 0.01511 | -0.257 | 129.5
6 | 2.012 | 0.01564 | -0.257 | 128.683
6.5 | 2.067 | 0.01623 | -0.257 | 127.325
7 | 2.12 | 0.01689 | -0.257 | 125.484
7.5 | 2.172 | 0.01756 | -0.257 | 123.742
8 | 2.224 | 0.01827 | -0.257 | 121.732
8.5 | 2.274 | 0.01902 | -0.257 | 119.524
9 | 2.322 | 0.0199 | -0.257 | 116.705
9.5 | 2.367 | 0.02092 | -0.257 | 113.157
10 | 2.41 | 0.02192 | -0.256 | 109.93
10.5 | 2.449 | 0.02329 | -0.256 | 105.173
11 | 2.481 | 0.0249 | -0.255 | 99.647
11.5 | 2.494 | 0.02862 | -0.253 | 87.136
12 | 2.505 | 0.03354 | -0.25 | 74.675
12.5 | 2.512 | 0.03795 | -0.248 | 66.177
13 | 2.503 | 0.04264 | -0.246 | 58.707
13.5 | 2.491 | 0.04676 | -0.245 | 53.28
14 | 2.472 | 0.05115 | -0.244 | 48.328
14.5 | 2.447 | 0.05519 | -0.243 | 44.337
15 | 2.415 | 0.0595 | -0.242 | 40.579
15.5 | 2.374 | 0.06382 | -0.24 | 37.191
16 | 2.316 | 0.0744 | -0.238 | 31.134
16.5 | 2.26 | 0.07879 | -0.237 | 28.687
17 | 2.198 | 0.08345 | -0.236 | 26.342
17.5 | 2.132 | 0.08773 | -0.235 | 24.299

## 28. Re 500k Mach 0.00 (2)
BIGFOIL.COM POLAR EXPORT
e423
EPPLER 423 |  |  |  | Cl Max: | 2.0167 | at alpha= | 12.5 | deg
XFOIL ncrit=9 |  |  |  | L/D Max: | 123.43 | at alpha= | 5.5 | deg
Re: | 500000 |  |  | Cd Min: | 0.22684 | at alpha= | -20 | deg
Mach: | 0 |  |  | Cl=0 at alpha= | -14.1433 | deg
|  |  |  | @ Cl=0.1, Cd= | 0.1236
|  |  |  | @ Cl=0.4, Cd= | 0.075538
|  |  |  | @ Cl=0.6, Cd= | 0.014383
alpha (deg) | Cl | Cd | Cm | Cl/Cd
-20 | -0.3074 | 0.22684 | -0.0302 | -1.3551
-19.5 | -0.2969 | 0.22198 | -0.0319 | -1.3375
-19 | -0.2851 | 0.21725 | -0.0325 | -1.3123
-18.5 | -0.2746 | 0.21305 | -0.0333 | -1.2889
-18 | -0.2545 | 0.20765 | -0.0372 | -1.2256
-17.5 | -0.2199 | 0.2004 | -0.0454 | -1.0973
-17 | -0.1853 | 0.19318 | -0.0537 | -0.95921
-16.5 | -0.1547 | 0.18588 | -0.0606 | -0.83226
-16 | -0.1217 | 0.17839 | -0.0685 | -0.68221
-15.5 | -0.0881 | 0.17071 | -0.0776 | -0.51608
-14.5 | -0.0259 | 0.15621 | -0.0901 | -0.1658
-14 | 0.0104 | 0.14914 | -0.0978 | 0.069733
-13.5 | 0.0367 | 0.14276 | -0.1025 | 0.25707
-13 | 0.0663 | 0.13604 | -0.1081 | 0.48736
-12 | 0.1009 | 0.12327 | -0.114 | 0.81853
-11.5 | 0.1543 | 0.11514 | -0.1251 | 1.3401
-11 | 0.2325 | 0.10518 | -0.1446 | 2.2105
-10.5 | 0.3175 | 0.09432 | -0.1681 | 3.3662
-10 | 0.3524 | 0.08976 | -0.1729 | 3.926
-9.5 | 0.3687 | 0.08612 | -0.1733 | 4.2812
-9 | 0.3833 | 0.08244 | -0.1735 | 4.6494
-8.5 | 0.3843 | 0.07789 | -0.1753 | 4.9339
-8 | 0.408 | 0.07434 | -0.1743 | 5.4883
-7.5 | 0.425 | 0.07109 | -0.1741 | 5.9783
-7 | 0.4324 | 0.06719 | -0.1743 | 6.4355
-6.5 | 0.4274 | 0.06318 | -0.1733 | 6.7648
-6 | 0.4471 | 0.06043 | -0.1714 | 7.3986
-5.5 | 0.4877 | 0.01778 | -0.2333 | 27.4297
-5 | 0.5466 | 0.01564 | -0.2358 | 34.9488
-4.5 | 0.6048 | 0.01427 | -0.237 | 42.3826
-4 | 0.6637 | 0.01332 | -0.2381 | 49.8273
-3.5 | 0.72 | 0.01264 | -0.2383 | 56.962
-3 | 0.7783 | 0.01223 | -0.239 | 63.6386
-2.5 | 0.8342 | 0.01203 | -0.239 | 69.3433
-2 | 0.8888 | 0.0119 | -0.2388 | 74.6891
-1.5 | 0.9462 | 0.0119 | -0.2392 | 79.5126
-1 | 1.0003 | 0.01192 | -0.2388 | 83.9178
-0.5 | 1.054 | 0.01194 | -0.2384 | 88.2747
0 | 1.1098 | 0.01207 | -0.2384 | 91.947
0.5 | 1.1633 | 0.0122 | -0.238 | 95.3525
1 | 1.2152 | 0.01228 | -0.2373 | 98.9577
1.5 | 1.2691 | 0.01243 | -0.237 | 102.0998
2 | 1.3221 | 0.01262 | -0.2366 | 104.7623
2.5 | 1.3717 | 0.01273 | -0.2356 | 107.7533
3 | 1.4236 | 0.0129 | -0.235 | 110.3566
3.5 | 1.475 | 0.01312 | -0.2345 | 112.4238
4 | 1.5222 | 0.01314 | -0.2331 | 115.8447
5 | 1.6123 | 0.01311 | -0.2294 | 122.9825
5.5 | 1.6515 | 0.01338 | -0.2263 | 123.4305
6 | 1.6962 | 0.01379 | -0.2245 | 123.0022
6.5 | 1.7306 | 0.01412 | -0.2206 | 122.5637
7 | 1.7727 | 0.01458 | -0.2185 | 121.5844
7.5 | 1.8038 | 0.01502 | -0.2142 | 120.0932
8 | 1.8402 | 0.01559 | -0.2111 | 118.0372
8.5 | 1.8699 | 0.01621 | -0.2068 | 115.3547
9 | 1.9002 | 0.01698 | -0.2029 | 111.9081
9.5 | 1.9274 | 0.01792 | -0.1986 | 107.5558
10 | 1.9514 | 0.019 | -0.194 | 102.7053
10.5 | 1.9731 | 0.02035 | -0.1893 | 96.9582
11 | 1.9908 | 0.02203 | -0.1844 | 90.3677
11.5 | 2.004 | 0.02414 | -0.1793 | 83.0157
12 | 2.0128 | 0.02677 | -0.1741 | 75.1886
12.5 | 2.0167 | 0.03005 | -0.1689 | 67.1115
13 | 2.0138 | 0.03421 | -0.1638 | 58.8658
13.5 | 2.0062 | 0.03921 | -0.159 | 51.1655
14 | 1.9944 | 0.04504 | -0.1547 | 44.2806
14.5 | 1.9767 | 0.05193 | -0.1508 | 38.0647
15 | 1.9628 | 0.05884 | -0.1479 | 33.3583
15.5 | 1.9463 | 0.0664 | -0.1454 | 29.3117
16.5 | 1.9194 | 0.08172 | -0.1424 | 23.4875
17 | 1.9095 | 0.08924 | -0.1416 | 21.3974
17.5 | 1.8999 | 0.09692 | -0.1412 | 19.6028

## 29. Re 500k Mach 0.10 (1)
BIGFOIL.COM POLAR EXPORT
e423
EPPLER 423 |  |  |  | Cl Max: | 2.513 | at alpha= | 12.5 | deg
JavaFoil+Calcfoil stall+Eppler ext transition |  |  |  | L/D Max: | 216.866 | at alpha= | 4.5 | deg
Re: | 500000 |  |  | Cd Min: | 0.00792 | at alpha= | 0 | deg
Mach: | 0.1 |  |  | Cl=0 at alpha= | -10.9118 | deg
|  |  |  | @ Cl=0.1, Cd= | 0.06641
|  |  |  | @ Cl=0.4, Cd= | 0.046293
|  |  |  | @ Cl=0.6, Cd= | 0.031087
alpha (deg) | Cl | Cd | Cm | Cl/Cd
-20 | -0.171 | 0.20137 | -0.1 | -0.85
-19.5 | -0.174 | 0.19558 | -0.1 | -0.891
-19 | -0.177 | 0.18646 | -0.099 | -0.949
-18.5 | -0.179 | 0.17883 | -0.098 | -1.001
-18 | -0.18 | 0.17013 | -0.098 | -1.059
-17.5 | -0.18 | 0.16137 | -0.097 | -1.118
-17 | -0.18 | 0.15318 | -0.096 | -1.172
-16.5 | -0.177 | 0.14705 | -0.096 | -1.206
-16 | -0.174 | 0.13927 | -0.097 | -1.248
-15.5 | -0.168 | 0.13069 | -0.096 | -1.288
-15 | -0.161 | 0.12552 | -0.095 | -1.283
-14.5 | -0.151 | 0.11818 | -0.094 | -1.282
-14 | -0.139 | 0.11259 | -0.093 | -1.239
-13.5 | -0.125 | 0.10659 | -0.092 | -1.171
-13 | -0.107 | 0.10081 | -0.093 | -1.065
-12.5 | -0.087 | 0.09437 | -0.092 | -0.92
-12 | -0.063 | 0.08876 | -0.092 | -0.711
-11.5 | -0.036 | 0.08325 | -0.091 | -0.433
-11 | -0.006 | 0.07837 | -0.09 | -0.072
-10.5 | 0.028 | 0.07405 | -0.092 | 0.379
-10 | 0.065 | 0.07005 | -0.092 | 0.93
-9.5 | 0.105 | 0.06589 | -0.091 | 1.598
-9 | 0.148 | 0.06211 | -0.091 | 2.389
-8.5 | 0.194 | 0.05834 | -0.09 | 3.328
-8 | 0.242 | 0.05523 | -0.091 | 4.386
-7.5 | 0.292 | 0.0521 | -0.092 | 5.611
-7 | 0.344 | 0.04913 | -0.092 | 7.001
-6.5 | 0.397 | 0.04642 | -0.095 | 8.551
-6 | 0.451 | 0.04413 | -0.096 | 10.212
-5.5 | 0.51 | 0.04232 | -0.139 | 12.053
-5 | 0.577 | 0.03243 | -0.169 | 17.778
-4.5 | 0.639 | 0.02881 | -0.18 | 22.189
-4 | 0.704 | 0.02537 | -0.189 | 27.735
-3.5 | 0.777 | 0.02066 | -0.203 | 37.616
-3 | 0.965 | 0.0082 | -0.255 | 117.724
-2.5 | 1.031 | 0.00822 | -0.256 | 125.315
-2 | 1.1 | 0.00824 | -0.256 | 133.417
-1.5 | 1.161 | 0.00828 | -0.256 | 140.21
-1 | 1.222 | 0.0083 | -0.256 | 147.269
-0.5 | 1.283 | 0.00845 | -0.257 | 151.954
0 | 1.34 | 0.00792 | -0.257 | 169.169
0.5 | 1.4 | 0.00809 | -0.257 | 173.075
1 | 1.461 | 0.00825 | -0.257 | 177.035
1.5 | 1.521 | 0.00844 | -0.257 | 180.158
2 | 1.565 | 0.00864 | -0.257 | 181.167
2.5 | 1.623 | 0.00886 | -0.258 | 183.148
3 | 1.682 | 0.00907 | -0.258 | 185.395
3.5 | 1.739 | 0.00935 | -0.258 | 185.988
4 | 1.797 | 0.00922 | -0.258 | 194.799
4.5 | 1.854 | 0.00855 | -0.258 | 216.866
5 | 1.91 | 0.01479 | -0.258 | 129.208
5.5 | 1.966 | 0.01526 | -0.258 | 128.829
6 | 2.022 | 0.0158 | -0.258 | 127.952
6.5 | 2.076 | 0.01643 | -0.258 | 126.33
7 | 2.129 | 0.01708 | -0.258 | 124.668
7.5 | 2.182 | 0.0178 | -0.258 | 122.592
8 | 2.233 | 0.01849 | -0.258 | 120.773
8.5 | 2.283 | 0.0193 | -0.258 | 118.303
9 | 2.331 | 0.02022 | -0.258 | 115.28
9.5 | 2.376 | 0.02124 | -0.258 | 111.874
10 | 2.418 | 0.02226 | -0.258 | 108.662
10.5 | 2.458 | 0.0237 | -0.257 | 103.699
11 | 2.486 | 0.02545 | -0.256 | 97.671
11.5 | 2.496 | 0.02972 | -0.253 | 83.978
12 | 2.508 | 0.0345 | -0.251 | 72.686
12.5 | 2.513 | 0.03927 | -0.249 | 64.002
13 | 2.504 | 0.04388 | -0.247 | 57.055
13.5 | 2.489 | 0.0481 | -0.246 | 51.752
14 | 2.467 | 0.05263 | -0.245 | 46.863
14.5 | 2.437 | 0.05706 | -0.243 | 42.711
15 | 2.401 | 0.06112 | -0.242 | 39.276
15.5 | 2.354 | 0.06578 | -0.241 | 35.788
16 | 2.291 | 0.07648 | -0.239 | 29.96
16.5 | 2.229 | 0.08114 | -0.238 | 27.468
17 | 2.16 | 0.08531 | -0.237 | 25.323
17.5 | 2.085 | 0.09061 | -0.236 | 23.016

## 30. Re 500k Mach 0.10 (2)
BIGFOIL.COM POLAR EXPORT
e423
EPPLER 423 |  |  |  | Cl Max: | 2.0142 | at alpha= | 12.5 | deg
XFOIL ncrit=9 |  |  |  | L/D Max: | 122.565 | at alpha= | 5.5 | deg
Re: | 500000 |  |  | Cd Min: | 0.22249 | at alpha= | -19.5 | deg
Mach: | 0.1 |  |  | Cl=0 at alpha= | -14.2154 | deg
|  |  |  | @ Cl=0.1, Cd= | 0.12571
|  |  |  | @ Cl=0.4, Cd= | 0.076355
|  |  |  | @ Cl=0.6, Cd= | 0.034219
alpha (deg) | Cl | Cd | Cm | Cl/Cd
-19.5 | -0.2967 | 0.22249 | -0.0321 | -1.3335
-19 | -0.2848 | 0.21778 | -0.0327 | -1.3077
-18.5 | -0.2743 | 0.21357 | -0.0335 | -1.2844
-18 | -0.2518 | 0.20786 | -0.0381 | -1.2114
-17.5 | -0.2169 | 0.20057 | -0.0464 | -1.0814
-17 | -0.1824 | 0.19331 | -0.0546 | -0.94356
-16.5 | -0.1513 | 0.18596 | -0.0616 | -0.81362
-16 | -0.1178 | 0.17842 | -0.0697 | -0.66024
-14.5 | -0.021 | 0.15622 | -0.0914 | -0.13443
-14 | 0.0159 | 0.14908 | -0.0993 | 0.10665
-13.5 | 0.0417 | 0.1427 | -0.1038 | 0.29222
-13 | 0.0672 | 0.13633 | -0.1082 | 0.49292
-12 | 0.1082 | 0.12305 | -0.1157 | 0.87932
-11.5 | 0.1654 | 0.11461 | -0.1281 | 1.4432
-11 | 0.2476 | 0.10435 | -0.1489 | 2.3728
-10.5 | 0.3274 | 0.09416 | -0.1705 | 3.4771
-10 | 0.3555 | 0.09004 | -0.1735 | 3.9482
-9.5 | 0.3716 | 0.08638 | -0.1738 | 4.3019
-9 | 0.3863 | 0.08267 | -0.1741 | 4.6728
-8.5 | 0.3881 | 0.07816 | -0.1758 | 4.9655
-8 | 0.4117 | 0.07458 | -0.1749 | 5.5202
-7 | 0.4359 | 0.06739 | -0.175 | 6.4683
-6.5 | 0.4322 | 0.0634 | -0.174 | 6.817
-6 | 0.4512 | 0.06067 | -0.1719 | 7.437
-5 | 0.5462 | 0.01607 | -0.2363 | 33.9888
-4.5 | 0.5276 | 0.0386 | -0.1954 | 13.6684
-4 | 0.5753 | 0.03856 | -0.1966 | 14.9196
-3.5 | 0.7221 | 0.01276 | -0.2392 | 56.5909
-3 | 0.782 | 0.01237 | -0.2401 | 63.2175
-2.5 | 0.8372 | 0.01209 | -0.24 | 69.2473
-2 | 0.8924 | 0.01196 | -0.2398 | 74.6154
-1 | 1.0044 | 0.01198 | -0.2397 | 83.8397
-0.5 | 1.0585 | 0.01204 | -0.2392 | 87.9153
0 | 1.1164 | 0.01219 | -0.2397 | 91.5833
0.5 | 1.1682 | 0.01227 | -0.2388 | 95.2078
1 | 1.2207 | 0.01236 | -0.2381 | 98.7621
1.5 | 1.2764 | 0.01256 | -0.2381 | 101.6242
2 | 1.3275 | 0.0127 | -0.2372 | 104.5276
2.5 | 1.3779 | 0.01282 | -0.2362 | 107.4805
3 | 1.4316 | 0.01304 | -0.236 | 109.7853
3.5 | 1.4807 | 0.01322 | -0.2348 | 112.0045
5 | 1.6176 | 0.01323 | -0.2294 | 122.2676
5.5 | 1.6583 | 0.01353 | -0.2265 | 122.5647
6 | 1.7011 | 0.01394 | -0.2242 | 122.0301
6.5 | 1.7369 | 0.01429 | -0.2205 | 121.5465
7 | 1.7775 | 0.01476 | -0.218 | 120.4268
7.5 | 1.8101 | 0.01523 | -0.2139 | 118.851
8 | 1.8452 | 0.01583 | -0.2105 | 116.5635
8.5 | 1.8757 | 0.0165 | -0.2063 | 113.6788
9 | 1.9055 | 0.01731 | -0.2022 | 110.0809
9.5 | 1.9324 | 0.01831 | -0.1978 | 105.538
10 | 1.9553 | 0.01951 | -0.193 | 100.2204
10.5 | 1.9758 | 0.02096 | -0.1881 | 94.2653
11 | 1.993 | 0.02276 | -0.1832 | 87.5659
11.5 | 2.0054 | 0.02503 | -0.178 | 80.1199
12 | 2.0129 | 0.02788 | -0.1728 | 72.1987
12.5 | 2.0142 | 0.0315 | -0.1675 | 63.9429
13 | 2.0095 | 0.03599 | -0.1624 | 55.835
13.5 | 2.0028 | 0.04112 | -0.158 | 48.7062
14 | 1.9868 | 0.04753 | -0.1536 | 41.801
14.5 | 1.9723 | 0.05427 | -0.1501 | 36.3424
15 | 1.956 | 0.06161 | -0.1473 | 31.7481
16 | 1.9259 | 0.077 | -0.1434 | 25.0117
16.5 | 1.9146 | 0.08464 | -0.1423 | 22.6205
17 | 1.9041 | 0.09237 | -0.1416 | 20.6138
17.5 | 1.8945 | 0.10013 | -0.1414 | 18.9204

## 31. Re 500k Mach 0.25 (1)
BIGFOIL.COM POLAR EXPORT
e423
EPPLER 423 |  |  |  | Cl Max: | 2.519 | at alpha= | 12 | deg
JavaFoil+Calcfoil stall+Eppler ext transition |  |  |  | L/D Max: | 184.808 | at alpha= | 3.5 | deg
Re: | 500000 |  |  | Cd Min: | 0.00805 | at alpha= | 0 | deg
Mach: | 0.25 |  |  | Cl=0 at alpha= | -10.9138 | deg
|  |  |  | @ Cl=0.1, Cd= | 0.067675
|  |  |  | @ Cl=0.4, Cd= | 0.046181
|  |  |  | @ Cl=0.6, Cd= | 0.034266
alpha (deg) | Cl | Cd | Cm | Cl/Cd
-18.5 | -0.045 | 0.18844 | -0.11 | -0.238
-18 | -0.042 | 0.18681 | -0.106 | -0.225
-17.5 | -0.039 | 0.17212 | -0.106 | -0.227
-17 | -0.036 | 0.16472 | -0.106 | -0.219
-16.5 | -0.033 | 0.15905 | -0.105 | -0.208
-16 | -0.03 | 0.15066 | -0.104 | -0.2
-15.5 | -0.027 | 0.14256 | -0.104 | -0.191
-15 | -0.024 | 0.13331 | -0.103 | -0.182
-14.5 | -0.049 | 0.12988 | -0.102 | -0.375
-14 | -0.061 | 0.12247 | -0.101 | -0.496
-13.5 | -0.065 | 0.1148 | -0.1 | -0.566
-13 | -0.064 | 0.10614 | -0.098 | -0.599
-12.5 | -0.057 | 0.09966 | -0.099 | -0.571
-12 | -0.045 | 0.09282 | -0.097 | -0.483
-11.5 | -0.027 | 0.09003 | -0.096 | -0.305
-11 | -0.005 | 0.08378 | -0.097 | -0.054
-10.5 | 0.024 | 0.07763 | -0.095 | 0.305
-10 | 0.057 | 0.07239 | -0.095 | 0.789
-9.5 | 0.095 | 0.06819 | -0.094 | 1.399
-9 | 0.138 | 0.06376 | -0.095 | 2.167
-8.5 | 0.185 | 0.05936 | -0.094 | 3.113
-8 | 0.235 | 0.05605 | -0.093 | 4.188
-7.5 | 0.287 | 0.05259 | -0.092 | 5.464
-7 | 0.342 | 0.04908 | -0.093 | 6.968
-6.5 | 0.398 | 0.04628 | -0.094 | 8.603
-6 | 0.455 | 0.04347 | -0.1 | 10.475
-5.5 | 0.513 | 0.04103 | -0.109 | 12.511
-5 | 0.579 | 0.03597 | -0.155 | 16.108
-4.5 | 0.65 | 0.03021 | -0.179 | 21.503
-4 | 0.715 | 0.02715 | -0.188 | 26.325
-3.5 | 0.785 | 0.02331 | -0.2 | 33.686
-3 | 0.991 | 0.00833 | -0.262 | 118.934
-2.5 | 1.058 | 0.00827 | -0.263 | 127.973
-2 | 1.13 | 0.0083 | -0.263 | 136.139
-1.5 | 1.193 | 0.00836 | -0.263 | 142.682
-1 | 1.256 | 0.00846 | -0.263 | 148.465
-0.5 | 1.319 | 0.00855 | -0.264 | 154.154
0 | 1.376 | 0.00805 | -0.264 | 170.885
0.5 | 1.438 | 0.00824 | -0.264 | 174.636
1 | 1.5 | 0.00841 | -0.264 | 178.412
1.5 | 1.562 | 0.00861 | -0.264 | 181.468
2 | 1.606 | 0.00883 | -0.264 | 181.764
2.5 | 1.666 | 0.00908 | -0.265 | 183.454
3 | 1.725 | 0.00933 | -0.265 | 184.789
3.5 | 1.784 | 0.00965 | -0.265 | 184.808
4 | 1.843 | 0.01462 | -0.265 | 126.039
4.5 | 1.901 | 0.01508 | -0.265 | 126.103
5 | 1.959 | 0.01557 | -0.265 | 125.763
5.5 | 2.016 | 0.01613 | -0.265 | 124.946
6 | 2.072 | 0.01674 | -0.265 | 123.745
6.5 | 2.127 | 0.0175 | -0.265 | 121.524
7 | 2.181 | 0.01826 | -0.265 | 119.443
7.5 | 2.234 | 0.01904 | -0.265 | 117.313
8 | 2.286 | 0.01984 | -0.265 | 115.208
8.5 | 2.334 | 0.02088 | -0.265 | 111.797
9 | 2.38 | 0.02193 | -0.265 | 108.535
9.5 | 2.424 | 0.02309 | -0.264 | 104.965
10 | 2.459 | 0.02464 | -0.264 | 99.787
10.5 | 2.484 | 0.02654 | -0.262 | 93.622
11 | 2.5 | 0.03044 | -0.259 | 82.142
11.5 | 2.508 | 0.03605 | -0.257 | 69.559
12 | 2.519 | 0.0411 | -0.255 | 61.279
12.5 | 2.517 | 0.04653 | -0.253 | 54.101
13 | 2.494 | 0.05147 | -0.251 | 48.454
13.5 | 2.46 | 0.05656 | -0.25 | 43.493
14 | 2.413 | 0.06158 | -0.249 | 39.19
14.5 | 2.354 | 0.0665 | -0.248 | 35.404
15 | 2.281 | 0.07206 | -0.246 | 31.656
15.5 | 2.191 | 0.07809 | -0.245 | 28.063
16 | 2.081 | 0.08979 | -0.243 | 23.174
16.5 | 1.961 | 0.09621 | -0.242 | 20.384
17 | 1.829 | 0.10326 | -0.24 | 17.718

## 32. Re 500k Mach 0.25 (2)
BIGFOIL.COM POLAR EXPORT
e423
EPPLER 423 |  |  |  | Cl Max: | 2.0055 | at alpha= | 11.5 | deg
XFOIL ncrit=9 |  |  |  | L/D Max: | 117.99 | at alpha= | 5 | deg
Re: | 500000 |  |  | Cd Min: | 0.22544 | at alpha= | -19.5 | deg
Mach: | 0.25 |  |  | Cl=0 at alpha= | -14.5906 | deg
|  |  |  | @ Cl=0.1, Cd= | 0.13154
|  |  |  | @ Cl=0.4, Cd= | 0.084776
|  |  |  | @ Cl=0.6, Cd= | 0.019132
alpha (deg) | Cl | Cd | Cm | Cl/Cd
-19.5 | -0.2956 | 0.22544 | -0.0329 | -1.3112
-19 | -0.2836 | 0.22081 | -0.0338 | -1.2844
-18.5 | -0.273 | 0.21653 | -0.0345 | -1.2608
-18 | -0.2372 | 0.20908 | -0.0431 | -1.1345
-17.5 | -0.2005 | 0.2016 | -0.0519 | -0.99454
-17 | -0.167 | 0.19412 | -0.0596 | -0.86029
-16.5 | -0.1325 | 0.18642 | -0.0677 | -0.71076
-16 | -0.0962 | 0.17868 | -0.0768 | -0.53839
-15 | -0.0312 | 0.16348 | -0.0913 | -0.19085
-14.5 | 0.0069 | 0.15614 | -0.0992 | 0.044191
-14 | 0.0342 | 0.14961 | -0.104 | 0.22859
-13.5 | 0.0616 | 0.14304 | -0.1088 | 0.43065
-13 | 0.0774 | 0.13758 | -0.1101 | 0.56258
-12.5 | 0.1049 | 0.13023 | -0.1162 | 0.8055
-12 | 0.1572 | 0.12106 | -0.1282 | 1.2985
-11.5 | 0.2367 | 0.11095 | -0.1479 | 2.1334
-11 | 0.3206 | 0.1005 | -0.1719 | 3.19
-10.5 | 0.3533 | 0.09517 | -0.176 | 3.7123
-10 | 0.3717 | 0.09156 | -0.1764 | 4.0596
-9.5 | 0.388 | 0.08778 | -0.1768 | 4.4201
-9 | 0.4035 | 0.0839 | -0.1773 | 4.8093
-8.5 | 0.4096 | 0.07949 | -0.1789 | 5.1528
-7.5 | 0.45 | 0.07246 | -0.1782 | 6.2103
-7 | 0.4566 | 0.0685 | -0.179 | 6.6657
-6.5 | 0.4599 | 0.06462 | -0.1779 | 7.117
-6 | 0.4798 | 0.0617 | -0.1761 | 7.7763
-5.5 | 0.4898 | 0.05872 | -0.1748 | 8.3413
-4.5 | 0.6056 | 0.01712 | -0.2403 | 35.3738
-4 | 0.6711 | 0.01469 | -0.2432 | 45.6841
-3.5 | 0.7351 | 0.01365 | -0.2446 | 53.8535
-3 | 0.7948 | 0.01292 | -0.245 | 61.517
-2.5 | 0.8535 | 0.01254 | -0.245 | 68.0622
-1.5 | 0.9708 | 0.01239 | -0.245 | 78.3535
-1 | 1.0272 | 0.01234 | -0.2445 | 83.2415
-0.5 | 1.0877 | 0.01252 | -0.2449 | 86.877
0 | 1.141 | 0.01259 | -0.2438 | 90.6275
0.5 | 1.1957 | 0.01271 | -0.2431 | 94.0755
1 | 1.2542 | 0.01293 | -0.2431 | 96.9992
1.5 | 1.3062 | 0.01307 | -0.2419 | 99.9388
2 | 1.3582 | 0.0132 | -0.2407 | 102.8939
2.5 | 1.4152 | 0.01347 | -0.2406 | 105.0631
3 | 1.4642 | 0.01365 | -0.2388 | 107.2674
3.5 | 1.5118 | 0.01382 | -0.2368 | 109.3922
4 | 1.5697 | 0.01412 | -0.237 | 111.1686
5 | 1.6495 | 0.01398 | -0.2299 | 117.99
5.5 | 1.6939 | 0.01444 | -0.2274 | 117.3061
6 | 1.7314 | 0.01485 | -0.2234 | 116.5926
6.5 | 1.773 | 0.01537 | -0.2204 | 115.3546
7 | 1.8064 | 0.01593 | -0.2159 | 113.3961
7.5 | 1.8431 | 0.01661 | -0.2122 | 110.9633
8 | 1.8736 | 0.01739 | -0.2075 | 107.7401
8.5 | 1.9029 | 0.01836 | -0.2028 | 103.6438
9 | 1.9307 | 0.01951 | -0.1981 | 98.9595
9.5 | 1.9526 | 0.02095 | -0.1928 | 93.2029
10 | 1.9721 | 0.02272 | -0.1875 | 86.8002
10.5 | 1.9881 | 0.0249 | -0.1822 | 79.8434
11 | 1.9992 | 0.02762 | -0.1769 | 72.3823
11.5 | 2.0055 | 0.031 | -0.1716 | 64.6935
12 | 2.0054 | 0.03521 | -0.1664 | 56.9554
12.5 | 1.9979 | 0.04044 | -0.1614 | 49.4041
13 | 1.9889 | 0.04627 | -0.1571 | 42.9847
13.5 | 1.9737 | 0.05311 | -0.1533 | 37.1625
14 | 1.9552 | 0.0607 | -0.1499 | 32.2109
14.5 | 1.9396 | 0.06839 | -0.1474 | 28.3609
15 | 1.9224 | 0.0766 | -0.1454 | 25.0966
15.5 | 1.9077 | 0.0848 | -0.1441 | 22.4965
16 | 1.898 | 0.09262 | -0.1432 | 20.4923
16.5 | 1.8888 | 0.10054 | -0.1429 | 18.7866

## 33. Re 500k Mach 0.50 (1)
BIGFOIL.COM POLAR EXPORT
e423
EPPLER 423 |  |  |  | Cl Max: | 2.481 | at alpha= | 9.5 | deg
JavaFoil+Calcfoil stall+Eppler ext transition |  |  |  | L/D Max: | 150.377 | at alpha= | -1.5 | deg
Re: | 500000 |  |  | Cd Min: | 0.00872 | at alpha= | -2 | deg
Mach: | 0.5 |  |  | Cl=0 at alpha= | -10.9107 | deg
|  |  |  | @ Cl=0.1, Cd= | 0.075192
|  |  |  | @ Cl=0.4, Cd= | 0.046597
|  |  |  | @ Cl=0.6, Cd= | 0.041426
alpha (deg) | Cl | Cd | Cm | Cl/Cd
-20 | -0.508 | 0.22293 | -0.154 | -2.28
-19.5 | -0.481 | 0.21967 | -0.155 | -2.189
-19 | -0.453 | 0.21646 | -0.155 | -2.094
-18.5 | -0.425 | 0.2059 | -0.15 | -2.063
-18 | -0.396 | 0.19882 | -0.145 | -1.993
-17.5 | -0.368 | 0.19448 | -0.143 | -1.894
-17 | -0.341 | 0.24349 | -0.142 | -1.399
-16.5 | -0.313 | 0.18315 | -0.142 | -1.708
-16 | -0.285 | 0.17429 | -0.143 | -1.635
-15.5 | -0.257 | 0.16817 | -0.142 | -1.529
-15 | -0.229 | 0.16487 | -0.142 | -1.39
-14.5 | -0.201 | 0.15956 | -0.143 | -1.262
-14 | -0.173 | 0.15463 | -0.142 | -1.121
-13.5 | -0.145 | 0.14871 | -0.144 | -0.978
-13 | -0.117 | 0.13964 | -0.131 | -0.838
-12.5 | -0.089 | 0.13357 | -0.128 | -0.666
-12 | -0.061 | 0.13287 | -0.127 | -0.459
-11.5 | -0.033 | 0.12575 | -0.128 | -0.262
-11 | -0.005 | 0.12222 | -0.128 | -0.04
-10.5 | 0.023 | 0.11917 | -0.128 | 0.194
-10 | 0.051 | 0.11638 | -0.128 | 0.44
-9.5 | 0.079 | 0.08681 | -0.124 | 0.913
-9 | 0.107 | 0.07132 | -0.126 | 1.506
-8.5 | 0.135 | 0.07493 | -0.118 | 1.807
-8 | 0.163 | 0.06283 | -0.119 | 2.602
-7.5 | 0.191 | 0.06441 | -0.115 | 2.973
-7 | 0.219 | 0.05632 | -0.11 | 3.897
-6.5 | 0.248 | 0.05244 | -0.109 | 4.721
-6 | 0.276 | 0.04835 | -0.106 | 5.699
-5.5 | 0.467 | 0.04565 | -0.104 | 10.223
-5 | 0.581 | 0.04202 | -0.105 | 13.835
-4.5 | 0.668 | 0.0393 | -0.105 | 16.995
-4 | 0.753 | 0.03522 | -0.162 | 21.373
-3.5 | 0.844 | 0.02885 | -0.201 | 29.261
-3 | 0.923 | 0.02577 | -0.212 | 35.823
-2.5 | 1.008 | 0.02195 | -0.226 | 45.897
-2 | 1.263 | 0.00872 | -0.294 | 144.8
-1.5 | 1.334 | 0.00887 | -0.294 | 150.377
-1 | 1.404 | 0.01419 | -0.294 | 98.971
-0.5 | 1.474 | 0.01387 | -0.294 | 106.272
0 | 1.536 | 0.01441 | -0.294 | 106.621
0.5 | 1.606 | 0.01482 | -0.295 | 108.369
1 | 1.675 | 0.01522 | -0.295 | 110.009
1.5 | 1.743 | 0.01561 | -0.295 | 111.672
2 | 1.781 | 0.01618 | -0.295 | 110.061
2.5 | 1.846 | 0.01689 | -0.295 | 109.265
3 | 1.91 | 0.01741 | -0.295 | 109.719
3.5 | 1.974 | 0.01815 | -0.295 | 108.789
4 | 2.037 | 0.01892 | -0.295 | 107.682
4.5 | 2.1 | 0.01947 | -0.295 | 107.82
5 | 2.16 | 0.02053 | -0.295 | 105.182
5.5 | 2.218 | 0.02165 | -0.295 | 102.439
6 | 2.274 | 0.02283 | -0.295 | 99.588
6.5 | 2.324 | 0.02413 | -0.294 | 96.309
7 | 2.363 | 0.02584 | -0.292 | 91.438
7.5 | 2.398 | 0.02776 | -0.29 | 86.377
8 | 2.431 | 0.02986 | -0.288 | 81.419
8.5 | 2.458 | 0.03273 | -0.287 | 75.082
9 | 2.479 | 0.03612 | -0.285 | 68.629
9.5 | 2.481 | 0.04468 | -0.282 | 55.519
10 | 2.473 | 0.0537 | -0.279 | 46.048
10.5 | 2.449 | 0.063 | -0.276 | 38.877
11 | 2.403 | 0.0735 | -0.274 | 32.701
11.5 | 2.292 | 0.08584 | -0.272 | 26.698
12 | 2.031 | 0.10343 | -0.269 | 19.634
12.5 | 1.292 | 0.15544 | -0.135 | 8.309
13 | 1.321 | 0.16906 | -0.149 | 7.816
13.5 | 1.354 | 0.18171 | -0.164 | 7.451
14 | 1.38 | 0.18927 | -0.164 | 7.289
14.5 | 1.416 | 0.20346 | -0.181 | 6.96

## 34. Re 500k Mach 0.50 (2)
BIGFOIL.COM POLAR EXPORT
e423
EPPLER 423 |  |  |  | Cl Max: | 1.9097 | at alpha= | 10.5 | deg
XFOIL ncrit=9 |  |  |  | L/D Max: | 89.3696 | at alpha= | 2 | deg
Re: | 500000 |  |  | Cd Min: | 0.24704 | at alpha= | -20 | deg
Mach: | 0.5 |  |  | Cl=0 at alpha= | -15.8205 | deg
|  |  |  | @ Cl=0.1, Cd= | 0.15525
|  |  |  | @ Cl=0.4, Cd= | 0.10712
|  |  |  | @ Cl=0.6, Cd= | 0.057527
alpha (deg) | Cl | Cd | Cm | Cl/Cd
-20 | -0.3109 | 0.24704 | -0.036 | -1.2585
-19.5 | -0.297 | 0.24179 | -0.0372 | -1.2283
-19 | -0.2653 | 0.23431 | -0.0442 | -1.1323
-18.5 | -0.2202 | 0.22534 | -0.0553 | -0.97719
-18 | -0.179 | 0.2164 | -0.065 | -0.82717
-17.5 | -0.1354 | 0.20752 | -0.0754 | -0.65247
-17 | -0.095 | 0.19878 | -0.0849 | -0.47792
-16 | -0.0145 | 0.18157 | -0.1033 | -0.079859
-15.5 | 0.0259 | 0.17333 | -0.1114 | 0.14943
-14.5 | 0.0712 | 0.16058 | -0.1168 | 0.44339
-14 | 0.1199 | 0.15157 | -0.1275 | 0.79105
-12.5 | 0.342 | 0.12002 | -0.1843 | 2.8495
-12 | 0.3654 | 0.11534 | -0.1865 | 3.168
-11.5 | 0.3846 | 0.11076 | -0.1877 | 3.4724
-10.5 | 0.4231 | 0.10167 | -0.19 | 4.1615
-10 | 0.4444 | 0.09755 | -0.191 | 4.5556
-9.5 | 0.464 | 0.09325 | -0.1919 | 4.9759
-9 | 0.4795 | 0.08922 | -0.1938 | 5.3744
-8.5 | 0.5 | 0.08466 | -0.1939 | 5.906
-8 | 0.5232 | 0.08086 | -0.1944 | 6.4704
-7.5 | 0.5415 | 0.07716 | -0.1943 | 7.0179
-7 | 0.5491 | 0.07341 | -0.1951 | 7.4799
-6.5 | 0.5689 | 0.0694 | -0.1944 | 8.1974
-6 | 0.5859 | 0.06618 | -0.1925 | 8.8531
-5.5 | 0.596 | 0.06303 | -0.1905 | 9.4558
-5 | 0.5861 | 0.05971 | -0.1883 | 9.8158
-4.5 | 0.6052 | 0.05671 | -0.1852 | 10.6718
-4 | 0.6258 | 0.0532 | -0.1859 | 11.7632
-3.5 | 0.6524 | 0.04862 | -0.1899 | 13.4183
-3 | 0.6882 | 0.04178 | -0.197 | 16.472
-2.5 | 0.9037 | 0.0161 | -0.2631 | 56.1304
-2 | 0.9813 | 0.01504 | -0.265 | 65.246
-1.5 | 1.0459 | 0.01463 | -0.2639 | 71.4901
-1 | 1.1114 | 0.0146 | -0.2629 | 76.1233
-0.5 | 1.1765 | 0.01473 | -0.2619 | 79.871
0 | 1.2298 | 0.0149 | -0.2587 | 82.5369
0.5 | 1.2923 | 0.01513 | -0.2572 | 85.4131
1 | 1.3485 | 0.01555 | -0.2547 | 86.7203
1.5 | 1.3998 | 0.01596 | -0.2513 | 87.7068
2 | 1.4603 | 0.01634 | -0.2496 | 89.3696
2.5 | 1.5052 | 0.01699 | -0.2452 | 88.5933
3 | 1.5546 | 0.01753 | -0.2416 | 88.6823
3.5 | 1.6095 | 0.01813 | -0.239 | 88.7755
4 | 1.6436 | 0.01905 | -0.233 | 86.2782
4.5 | 1.696 | 0.01971 | -0.23 | 86.0477
5 | 1.7244 | 0.02105 | -0.2236 | 81.9192
7 | 1.8434 | 0.02758 | -0.2015 | 66.8383
7.5 | 1.8638 | 0.03046 | -0.1958 | 61.1884
8 | 1.8924 | 0.03305 | -0.1912 | 57.2587
8.5 | 1.8976 | 0.03748 | -0.1854 | 50.6297
9 | 1.9016 | 0.0424 | -0.1802 | 44.8491
9.5 | 1.9053 | 0.0477 | -0.1756 | 39.9434
10 | 1.9079 | 0.05338 | -0.1714 | 35.7419
10.5 | 1.9097 | 0.05938 | -0.1676 | 32.1607
11 | 1.9036 | 0.06645 | -0.1642 | 28.6471
11.5 | 1.8957 | 0.07401 | -0.1613 | 25.6141
12 | 1.8901 | 0.08157 | -0.1589 | 23.1715
12.5 | 1.8844 | 0.08936 | -0.157 | 21.0877
13 | 1.8776 | 0.09759 | -0.1557 | 19.2397
13.5 | 1.8722 | 0.10579 | -0.1549 | 17.6973
14 | 1.8679 | 0.11406 | -0.1546 | 16.3765
14.5 | 1.865 | 0.1223 | -0.1548 | 15.2494
15 | 1.8637 | 0.13045 | -0.1555 | 14.2867
15.5 | 1.863 | 0.13866 | -0.1566 | 13.4357

## 35. Re 750k Mach 0.00 (1)
BIGFOIL.COM POLAR EXPORT
e423
EPPLER 423 |  |  |  | Cl Max: | 2.526 | at alpha= | 12.5 | deg
JavaFoil+Calcfoil stall+Eppler ext transition |  |  |  | L/D Max: | 234.115 | at alpha= | 6 | deg
Re: | 750000 |  |  | Cd Min: | 0.00707 | at alpha= | -0.5 | deg
Mach: | 0 |  |  | Cl=0 at alpha= | -10.9143 | deg
|  |  |  | @ Cl=0.1, Cd= | 0.063869
|  |  |  | @ Cl=0.4, Cd= | 0.046196
|  |  |  | @ Cl=0.6, Cd= | 0.031593
alpha (deg) | Cl | Cd | Cm | Cl/Cd
-20 | -0.202 | 0.18857 | -0.102 | -1.07
-19.5 | -0.203 | 0.18099 | -0.101 | -1.124
-19 | -0.204 | 0.17225 | -0.101 | -1.186
-18.5 | -0.205 | 0.16492 | -0.102 | -1.241
-18 | -0.204 | 0.15695 | -0.1 | -1.3
-17.5 | -0.202 | 0.15036 | -0.1 | -1.346
-17 | -0.2 | 0.14299 | -0.098 | -1.395
-16.5 | -0.195 | 0.13715 | -0.1 | -1.425
-16 | -0.19 | 0.13047 | -0.099 | -1.454
-15.5 | -0.182 | 0.12389 | -0.098 | -1.471
-15 | -0.173 | 0.11715 | -0.097 | -1.476
-14.5 | -0.161 | 0.11189 | -0.097 | -1.443
-14 | -0.148 | 0.10577 | -0.095 | -1.396
-13.5 | -0.131 | 0.10013 | -0.098 | -1.311
-13 | -0.112 | 0.09451 | -0.097 | -1.187
-12.5 | -0.09 | 0.08939 | -0.097 | -1.009
-12 | -0.065 | 0.08445 | -0.093 | -0.772
-11.5 | -0.037 | 0.08016 | -0.093 | -0.462
-11 | -0.006 | 0.07551 | -0.093 | -0.077
-10.5 | 0.029 | 0.07095 | -0.095 | 0.403
-10 | 0.066 | 0.06704 | -0.095 | 0.986
-9.5 | 0.106 | 0.06331 | -0.094 | 1.682
-9 | 0.15 | 0.05964 | -0.093 | 2.508
-8.5 | 0.195 | 0.05641 | -0.092 | 3.461
-8 | 0.243 | 0.05328 | -0.096 | 4.563
-7.5 | 0.293 | 0.05027 | -0.097 | 5.826
-7 | 0.344 | 0.04755 | -0.1 | 7.239
-6.5 | 0.398 | 0.04631 | -0.122 | 8.598
-6 | 0.454 | 0.04311 | -0.137 | 10.53
-5.5 | 0.52 | 0.03594 | -0.17 | 14.458
-5 | 0.58 | 0.03258 | -0.179 | 17.807
-4.5 | 0.643 | 0.02947 | -0.187 | 21.8
-4 | 0.71 | 0.02555 | -0.198 | 27.795
-3.5 | 0.895 | 0.01112 | -0.255 | 80.53
-3 | 0.961 | 0.01111 | -0.255 | 86.498
-2.5 | 1.026 | 0.01129 | -0.255 | 90.868
-2 | 1.094 | 0.01143 | -0.255 | 95.743
-1.5 | 1.155 | 0.01159 | -0.256 | 99.698
-1 | 1.216 | 0.00758 | -0.255 | 160.497
-0.5 | 1.277 | 0.00707 | -0.255 | 180.527
0 | 1.334 | 0.00722 | -0.256 | 184.716
0.5 | 1.394 | 0.00736 | -0.256 | 189.442
1 | 1.454 | 0.0075 | -0.256 | 193.862
1.5 | 1.515 | 0.00768 | -0.256 | 197.331
2 | 1.559 | 0.00784 | -0.256 | 198.732
2.5 | 1.617 | 0.00804 | -0.257 | 201.061
3 | 1.675 | 0.00827 | -0.257 | 202.42
3.5 | 1.733 | 0.00852 | -0.257 | 203.398
4 | 1.79 | 0.00828 | -0.257 | 216.144
4.5 | 1.847 | 0.00859 | -0.257 | 214.954
5 | 1.903 | 0.00891 | -0.257 | 213.609
5.5 | 1.959 | 0.00926 | -0.257 | 211.61
6 | 2.014 | 0.0086 | -0.257 | 234.115
6.5 | 2.068 | 0.00898 | -0.257 | 230.426
7 | 2.122 | 0.01538 | -0.257 | 137.995
7.5 | 2.174 | 0.01596 | -0.257 | 136.251
8 | 2.226 | 0.01665 | -0.257 | 133.671
8.5 | 2.276 | 0.01746 | -0.257 | 130.331
9 | 2.324 | 0.01824 | -0.257 | 127.425
9.5 | 2.371 | 0.01919 | -0.257 | 123.545
10 | 2.414 | 0.02033 | -0.257 | 118.721
10.5 | 2.454 | 0.02162 | -0.257 | 113.47
11 | 2.489 | 0.02413 | -0.256 | 103.17
11.5 | 2.504 | 0.02717 | -0.254 | 92.185
12 | 2.52 | 0.03031 | -0.252 | 83.125
12.5 | 2.526 | 0.03409 | -0.25 | 74.099
13 | 2.516 | 0.03853 | -0.248 | 65.311
13.5 | 2.503 | 0.04243 | -0.246 | 58.998
14 | 2.483 | 0.04654 | -0.245 | 53.368
14.5 | 2.458 | 0.05037 | -0.244 | 48.794
15 | 2.425 | 0.05441 | -0.243 | 44.565
15.5 | 2.383 | 0.05841 | -0.242 | 40.802
16 | 2.324 | 0.06908 | -0.239 | 33.65
16.5 | 2.268 | 0.07307 | -0.238 | 31.042
17 | 2.206 | 0.07742 | -0.237 | 28.491
17.5 | 2.139 | 0.08126 | -0.237 | 26.324

## 36. Re 750k Mach 0.00 (2)
BIGFOIL.COM POLAR EXPORT
e423
EPPLER 423 |  |  |  | Cl Max: | 2.0288 | at alpha= | 12.5 | deg
XFOIL ncrit=9 |  |  |  | L/D Max: | 142.228 | at alpha= | 5.5 | deg
Re: | 750000 |  |  | Cd Min: | 0.22054 | at alpha= | -19.5 | deg
Mach: | 0 |  |  | Cl=0 at alpha= | -14.6888 | deg
|  |  |  | @ Cl=0.1, Cd= | 0.12788
|  |  |  | @ Cl=0.4, Cd= | 0.016687
|  |  |  | @ Cl=0.6, Cd= | 0.023648
alpha (deg) | Cl | Cd | Cm | Cl/Cd
-19.5 | -0.2965 | 0.22054 | -0.0314 | -1.3444
-19 | -0.2641 | 0.21376 | -0.039 | -1.2355
-18.5 | -0.2317 | 0.20705 | -0.0467 | -1.1191
-18 | -0.199 | 0.20026 | -0.0545 | -0.99371
-17.5 | -0.1716 | 0.19351 | -0.0604 | -0.88678
-17 | -0.1411 | 0.18646 | -0.0673 | -0.75673
-16.5 | -0.1087 | 0.17906 | -0.0749 | -0.60706
-16 | -0.0742 | 0.17139 | -0.0833 | -0.43293
-15.5 | -0.0495 | 0.16439 | -0.0891 | -0.30111
-15 | -0.0211 | 0.15733 | -0.0957 | -0.13411
-14.5 | 0.0128 | 0.14962 | -0.1028 | 0.08555
-14 | 0.0505 | 0.14257 | -0.1106 | 0.35421
-13.5 | 0.071 | 0.13708 | -0.1131 | 0.51795
-13 | 0.0896 | 0.13167 | -0.1153 | 0.68049
-12.5 | 0.1038 | 0.1265 | -0.116 | 0.82055
-12 | 0.1568 | 0.11551 | -0.1328 | 1.3575
-11.5 | 0.2527 | 0.10443 | -0.1556 | 2.4198
-11 | 0.3236 | 0.09677 | -0.1722 | 3.344
-10.5 | 0.3372 | 0.09287 | -0.1724 | 3.6309
-10 | 0.3412 | 0.08822 | -0.1738 | 3.8676
-9.5 | 0.3594 | 0.08426 | -0.1732 | 4.2654
-9 | 0.3772 | 0.08099 | -0.1731 | 4.6574
-8.5 | 0.3931 | 0.07749 | -0.1732 | 5.0729
-8 | 0.4079 | 0.0738 | -0.1734 | 5.5271
-7.5 | 0.409 | 0.06877 | -0.1746 | 5.9474
-6.5 | 0.3705 | 0.01797 | -0.2298 | 20.6177
-6 | 0.4305 | 0.01536 | -0.2335 | 28.0273
-5.5 | 0.4886 | 0.01384 | -0.2352 | 35.3035
-5 | 0.4653 | 0.04556 | -0.1798 | 10.2129
-4.5 | 0.5073 | 0.04271 | -0.1841 | 11.8778
-4 | 0.66 | 0.01131 | -0.2371 | 58.3554
-3.5 | 0.7164 | 0.01085 | -0.2373 | 66.0276
-3 | 0.7735 | 0.01058 | -0.2376 | 73.1096
-2.5 | 0.8284 | 0.01034 | -0.2374 | 80.1161
-2 | 0.8833 | 0.01024 | -0.2372 | 86.2598
-1.5 | 0.9392 | 0.01027 | -0.2373 | 91.4508
-1 | 0.9928 | 0.01023 | -0.2367 | 97.0479
-0.5 | 1.0462 | 0.01023 | -0.2362 | 102.2678
0.5 | 1.153 | 0.01043 | -0.2353 | 110.5465
1 | 1.2035 | 0.01049 | -0.2343 | 114.7283
1.5 | 1.2553 | 0.01066 | -0.2335 | 117.758
2 | 1.3063 | 0.0108 | -0.2327 | 120.9537
2.5 | 1.3546 | 0.01089 | -0.2313 | 124.3893
3 | 1.4037 | 0.01108 | -0.2301 | 126.6877
3.5 | 1.4533 | 0.01128 | -0.2291 | 128.8387
4 | 1.5003 | 0.0114 | -0.2276 | 131.6053
4.5 | 1.5457 | 0.01091 | -0.2261 | 141.6774
5 | 1.5909 | 0.01119 | -0.2243 | 142.1716
5.5 | 1.6342 | 0.01149 | -0.2221 | 142.228
6 | 1.6769 | 0.01189 | -0.2199 | 141.0345
6.5 | 1.7185 | 0.01224 | -0.2176 | 140.4003
7 | 1.7583 | 0.01272 | -0.215 | 138.2311
7.5 | 1.7971 | 0.01318 | -0.2123 | 136.3505
8 | 1.8345 | 0.01376 | -0.2094 | 133.3212
8.5 | 1.8677 | 0.01448 | -0.2059 | 128.9848
9 | 1.9025 | 0.01518 | -0.2028 | 125.3294
9.5 | 1.9327 | 0.01611 | -0.1991 | 119.969
10 | 1.9587 | 0.01728 | -0.1949 | 113.3507
10.5 | 1.9808 | 0.01871 | -0.1903 | 105.8685
11 | 1.9998 | 0.02044 | -0.1856 | 97.8376
11.5 | 2.0155 | 0.02253 | -0.1809 | 89.4585
12 | 2.0261 | 0.02515 | -0.1759 | 80.5606
12.5 | 2.0288 | 0.0286 | -0.1706 | 70.9371
13 | 2.0231 | 0.03307 | -0.1652 | 61.1763
13.5 | 2.0172 | 0.038 | -0.1606 | 53.0842
14 | 2.0016 | 0.04425 | -0.156 | 45.2339
14.5 | 1.9903 | 0.05052 | -0.1525 | 39.3963
15 | 1.9767 | 0.05739 | -0.1494 | 34.4433
15.5 | 1.9637 | 0.06453 | -0.147 | 30.4308
16 | 1.9514 | 0.07189 | -0.1452 | 27.1442
17 | 1.9324 | 0.0866 | -0.143 | 22.3141
17.5 | 1.9241 | 0.09404 | -0.1425 | 20.4604

## 37. Re 750k Mach 0.10 (1)
BIGFOIL.COM POLAR EXPORT
e423
EPPLER 423 |  |  |  | Cl Max: | 2.527 | at alpha= | 12.5 | deg
JavaFoil+Calcfoil stall+Eppler ext transition |  |  |  | L/D Max: | 233.269 | at alpha= | 6 | deg
Re: | 750000 |  |  | Cd Min: | 0.00709 | at alpha= | -0.5 | deg
Mach: | 0.1 |  |  | Cl=0 at alpha= | -10.9118 | deg
|  |  |  | @ Cl=0.1, Cd= | 0.064311
|  |  |  | @ Cl=0.4, Cd= | 0.046561
|  |  |  | @ Cl=0.6, Cd= | 0.03184
alpha (deg) | Cl | Cd | Cm | Cl/Cd
-20 | -0.171 | 0.19086 | -0.106 | -0.898
-19.5 | -0.174 | 0.18354 | -0.104 | -0.951
-19 | -0.177 | 0.17492 | -0.102 | -1.012
-18.5 | -0.179 | 0.16617 | -0.102 | -1.078
-18 | -0.18 | 0.1583 | -0.102 | -1.139
-17.5 | -0.181 | 0.15097 | -0.101 | -1.196
-17 | -0.18 | 0.14512 | -0.101 | -1.238
-16.5 | -0.177 | 0.13786 | -0.099 | -1.288
-16 | -0.174 | 0.13132 | -0.101 | -1.324
-15.5 | -0.168 | 0.1257 | -0.1 | -1.34
-15 | -0.161 | 0.11825 | -0.098 | -1.362
-14.5 | -0.152 | 0.11292 | -0.098 | -1.342
-14 | -0.14 | 0.1064 | -0.097 | -1.311
-13.5 | -0.125 | 0.10092 | -0.096 | -1.238
-13 | -0.107 | 0.0952 | -0.098 | -1.129
-12.5 | -0.087 | 0.0902 | -0.096 | -0.963
-12 | -0.063 | 0.08495 | -0.095 | -0.743
-11.5 | -0.036 | 0.08041 | -0.094 | -0.449
-11 | -0.006 | 0.07622 | -0.093 | -0.074
-10.5 | 0.028 | 0.07151 | -0.096 | 0.393
-10 | 0.065 | 0.06747 | -0.096 | 0.966
-9.5 | 0.105 | 0.06386 | -0.095 | 1.65
-9 | 0.148 | 0.06014 | -0.094 | 2.468
-8.5 | 0.194 | 0.05675 | -0.093 | 3.422
-8 | 0.242 | 0.05344 | -0.096 | 4.536
-7.5 | 0.292 | 0.05046 | -0.097 | 5.796
-7 | 0.344 | 0.0477 | -0.099 | 7.216
-6.5 | 0.398 | 0.04666 | -0.118 | 8.537
-6 | 0.454 | 0.04388 | -0.13 | 10.342
-5.5 | 0.52 | 0.03636 | -0.17 | 14.316
-5 | 0.582 | 0.03274 | -0.179 | 17.779
-4.5 | 0.645 | 0.02959 | -0.187 | 21.792
-4 | 0.712 | 0.02602 | -0.197 | 27.353
-3.5 | 0.899 | 0.01116 | -0.256 | 80.586
-3 | 0.965 | 0.01119 | -0.256 | 86.247
-2.5 | 1.031 | 0.01138 | -0.256 | 90.551
-2 | 1.1 | 0.0115 | -0.257 | 95.645
-1.5 | 1.161 | 0.00755 | -0.256 | 153.857
-1 | 1.222 | 0.00759 | -0.256 | 160.921
-0.5 | 1.283 | 0.00709 | -0.257 | 180.964
0 | 1.341 | 0.00725 | -0.257 | 185.023
0.5 | 1.401 | 0.00739 | -0.257 | 189.678
1 | 1.462 | 0.00753 | -0.257 | 194.096
1.5 | 1.522 | 0.00769 | -0.257 | 197.819
2 | 1.566 | 0.00786 | -0.258 | 199.198
2.5 | 1.625 | 0.00808 | -0.258 | 201.201
3 | 1.683 | 0.00832 | -0.258 | 202.344
3.5 | 1.741 | 0.00857 | -0.258 | 203.178
4 | 1.798 | 0.00833 | -0.258 | 215.799
4.5 | 1.856 | 0.00865 | -0.258 | 214.576
5 | 1.912 | 0.00898 | -0.258 | 213.007
5.5 | 1.968 | 0.00933 | -0.258 | 210.899
6 | 2.023 | 0.00867 | -0.258 | 233.269
6.5 | 2.078 | 0.00905 | -0.258 | 229.59
7 | 2.131 | 0.01554 | -0.258 | 137.158
7.5 | 2.184 | 0.01614 | -0.259 | 135.308
8 | 2.235 | 0.01688 | -0.258 | 132.462
8.5 | 2.285 | 0.0177 | -0.258 | 129.084
9 | 2.334 | 0.01847 | -0.258 | 126.374
9.5 | 2.38 | 0.01946 | -0.258 | 122.28
10 | 2.423 | 0.02069 | -0.258 | 117.102
10.5 | 2.462 | 0.02211 | -0.258 | 111.371
11 | 2.493 | 0.02475 | -0.257 | 100.73
11.5 | 2.507 | 0.0279 | -0.254 | 89.884
12 | 2.522 | 0.03118 | -0.252 | 80.895
12.5 | 2.527 | 0.03533 | -0.25 | 71.527
13 | 2.517 | 0.0397 | -0.249 | 63.384
13.5 | 2.501 | 0.04367 | -0.247 | 57.259
14 | 2.478 | 0.04793 | -0.246 | 51.693
14.5 | 2.447 | 0.05216 | -0.245 | 46.925
15 | 2.411 | 0.05591 | -0.244 | 43.115
15.5 | 2.364 | 0.06028 | -0.243 | 39.211
16 | 2.299 | 0.07099 | -0.24 | 32.388
16.5 | 2.236 | 0.07522 | -0.239 | 29.732
17 | 2.168 | 0.07903 | -0.238 | 27.432
17.5 | 2.093 | 0.08392 | -0.237 | 24.938

## 38. Re 750k Mach 0.10 (2)
BIGFOIL.COM POLAR EXPORT
e423
EPPLER 423 |  |  |  | Cl Max: | 1.5062 | at alpha= | 4 | deg
XFOIL ncrit=9 |  |  |  | L/D Max: | 130.86 | at alpha= | 4 | deg
Re: | 750000 |  |  | Cd Min: | 0.22088 | at alpha= | -19.5 | deg
Mach: | 0.1 |  |  | Cl=0 at alpha= | -14.7586 | deg
|  |  |  | @ Cl=0.1, Cd= | 0.12955
|  |  |  | @ Cl=0.4, Cd= | 0.076883
|  |  |  | @ Cl=0.6, Cd= | 0.024071
alpha (deg) | Cl | Cd | Cm | Cl/Cd
-19.5 | -0.2946 | 0.22088 | -0.0321 | -1.3338
-19 | -0.262 | 0.21406 | -0.0398 | -1.224
-18.5 | -0.2292 | 0.20731 | -0.0476 | -1.1056
-18 | -0.1963 | 0.20048 | -0.0554 | -0.97915
-17.5 | -0.169 | 0.1937 | -0.0612 | -0.87248
-17 | -0.1379 | 0.18659 | -0.0683 | -0.73905
-16.5 | -0.105 | 0.17912 | -0.076 | -0.5862
-16 | -0.0701 | 0.17141 | -0.0847 | -0.40896
-15.5 | -0.0463 | 0.1645 | -0.09 | -0.28146
-15 | -0.0168 | 0.15735 | -0.097 | -0.10677
-14.5 | 0.018 | 0.14962 | -0.1041 | 0.1203
-14 | 0.0457 | 0.14341 | -0.1088 | 0.31867
-13.5 | 0.0763 | 0.13704 | -0.1145 | 0.55677
-13 | 0.0922 | 0.13187 | -0.1158 | 0.69917
-12.5 | 0.1114 | 0.12617 | -0.1181 | 0.88294
-12 | 0.1694 | 0.11471 | -0.1364 | 1.4768
-11.5 | 0.2706 | 0.10356 | -0.1606 | 2.613
-11 | 0.3263 | 0.09708 | -0.1728 | 3.3611
-10 | 0.3441 | 0.08852 | -0.1743 | 3.8873
-9.5 | 0.3625 | 0.08455 | -0.1737 | 4.2874
-9 | 0.3805 | 0.08126 | -0.1737 | 4.6825
-8.5 | 0.3967 | 0.07771 | -0.1738 | 5.1049
-8 | 0.4113 | 0.07405 | -0.174 | 5.5544
-7.5 | 0.413 | 0.06904 | -0.1752 | 5.982
-7 | 0.4276 | 0.06556 | -0.1739 | 6.5223
-6 | 0.3791 | 0.03231 | -0.2018 | 11.7332
-5.5 | 0.4199 | 0.03717 | -0.1921 | 11.2967
-5 | 0.4665 | 0.04597 | -0.1795 | 10.1479
-4.5 | 0.5077 | 0.04306 | -0.1838 | 11.7905
-4 | 0.6611 | 0.0115 | -0.2379 | 57.487
-3.5 | 0.7183 | 0.01095 | -0.2382 | 65.5982
-3 | 0.7758 | 0.01064 | -0.2385 | 72.9135
-2.5 | 0.8312 | 0.01041 | -0.2383 | 79.8463
-2 | 0.8865 | 0.01032 | -0.2381 | 85.9012
-1.5 | 0.9426 | 0.01032 | -0.2381 | 91.3372
-1 | 0.9966 | 0.01027 | -0.2376 | 97.0399
-0.5 | 1.0503 | 0.01029 | -0.237 | 102.07
0 | 1.1062 | 0.01045 | -0.237 | 105.8565
0.5 | 1.1573 | 0.01047 | -0.2359 | 110.5349
1 | 1.208 | 0.01055 | -0.2348 | 114.5024
1.5 | 1.2618 | 0.01077 | -0.2345 | 117.1588
2 | 1.3109 | 0.01086 | -0.2331 | 120.709
2.5 | 1.3598 | 0.01097 | -0.2317 | 123.9562
3 | 1.4102 | 0.0112 | -0.2308 | 125.9107
3.5 | 1.4589 | 0.01136 | -0.2295 | 128.4243
4 | 1.5062 | 0.01151 | -0.2279 | 130.8601

## 39. Re 750k Mach 0.25 (1)
BIGFOIL.COM POLAR EXPORT
e423
EPPLER 423 |  |  |  | Cl Max: | 2.533 | at alpha= | 12 | deg
JavaFoil+Calcfoil stall+Eppler ext transition |  |  |  | L/D Max: | 236.655 | at alpha= | 5 | deg
Re: | 750000 |  |  | Cd Min: | 0.00721 | at alpha= | -0.5 | deg
Mach: | 0.25 |  |  | Cl=0 at alpha= | -10.9138 | deg
|  |  |  | @ Cl=0.1, Cd= | 0.065814
|  |  |  | @ Cl=0.4, Cd= | 0.046019
|  |  |  | @ Cl=0.6, Cd= | 0.034303
alpha (deg) | Cl | Cd | Cm | Cl/Cd
-18.5 | -0.045 | 0.1773 | -0.116 | -0.254
-18 | -0.042 | 0.16816 | -0.113 | -0.25
-17.5 | -0.039 | 0.15845 | -0.113 | -0.246
-17 | -0.036 | 0.15345 | -0.113 | -0.235
-16.5 | -0.033 | 0.14658 | -0.111 | -0.226
-16 | -0.03 | 0.1386 | -0.109 | -0.218
-15.5 | -0.027 | 0.13229 | -0.108 | -0.206
-15 | -0.024 | 0.12579 | -0.106 | -0.193
-14.5 | -0.049 | 0.1202 | -0.106 | -0.405
-14 | -0.061 | 0.11369 | -0.105 | -0.535
-13.5 | -0.065 | 0.10602 | -0.104 | -0.613
-13 | -0.064 | 0.10202 | -0.102 | -0.623
-12.5 | -0.057 | 0.0952 | -0.102 | -0.598
-12 | -0.045 | 0.08993 | -0.101 | -0.499
-11.5 | -0.027 | 0.0842 | -0.099 | -0.326
-11 | -0.005 | 0.07922 | -0.1 | -0.058
-10.5 | 0.024 | 0.07466 | -0.098 | 0.317
-10 | 0.057 | 0.07039 | -0.097 | 0.811
-9.5 | 0.095 | 0.06634 | -0.096 | 1.438
-9 | 0.138 | 0.06182 | -0.097 | 2.235
-8.5 | 0.185 | 0.05822 | -0.097 | 3.175
-8 | 0.235 | 0.0548 | -0.096 | 4.284
-7.5 | 0.287 | 0.05148 | -0.095 | 5.582
-7 | 0.342 | 0.04877 | -0.097 | 7.015
-6.5 | 0.398 | 0.04606 | -0.1 | 8.649
-6 | 0.458 | 0.04483 | -0.128 | 10.207
-5.5 | 0.523 | 0.03936 | -0.161 | 13.289
-5 | 0.589 | 0.03488 | -0.177 | 16.886
-4.5 | 0.654 | 0.03147 | -0.187 | 20.796
-4 | 0.721 | 0.02842 | -0.195 | 25.374
-3.5 | 0.796 | 0.02404 | -0.209 | 33.118
-3 | 0.991 | 0.00765 | -0.263 | 129.516
-2.5 | 1.058 | 0.00758 | -0.263 | 139.63
-2 | 1.13 | 0.00757 | -0.263 | 149.307
-1.5 | 1.193 | 0.00766 | -0.263 | 155.702
-1 | 1.256 | 0.0077 | -0.264 | 163.035
-0.5 | 1.319 | 0.00721 | -0.264 | 183.008
0 | 1.377 | 0.00736 | -0.264 | 187.023
0.5 | 1.439 | 0.00752 | -0.264 | 191.499
1 | 1.502 | 0.00766 | -0.264 | 195.903
1.5 | 1.563 | 0.00784 | -0.264 | 199.392
2 | 1.607 | 0.00803 | -0.265 | 200.024
2.5 | 1.667 | 0.0083 | -0.265 | 200.947
3 | 1.726 | 0.00855 | -0.265 | 201.93
3.5 | 1.786 | 0.00883 | -0.265 | 202.238
4 | 1.844 | 0.00864 | -0.265 | 213.535
4.5 | 1.903 | 0.00898 | -0.265 | 211.871
5 | 1.96 | 0.00828 | -0.265 | 236.655
5.5 | 2.017 | 0.01462 | -0.265 | 137.947
6 | 2.074 | 0.01525 | -0.265 | 135.977
6.5 | 2.129 | 0.01592 | -0.265 | 133.716
7 | 2.183 | 0.01658 | -0.265 | 131.639
7.5 | 2.236 | 0.01731 | -0.265 | 129.195
8 | 2.288 | 0.0182 | -0.265 | 125.701
8.5 | 2.337 | 0.01911 | -0.265 | 122.285
9 | 2.385 | 0.02003 | -0.265 | 119.093
9.5 | 2.428 | 0.02134 | -0.265 | 113.804
10 | 2.468 | 0.02279 | -0.265 | 108.311
10.5 | 2.495 | 0.02551 | -0.263 | 97.819
11 | 2.509 | 0.0291 | -0.26 | 86.207
11.5 | 2.522 | 0.03271 | -0.258 | 77.104
12 | 2.533 | 0.03702 | -0.256 | 68.402
12.5 | 2.53 | 0.04216 | -0.254 | 59.999
13 | 2.506 | 0.04682 | -0.253 | 53.518
13.5 | 2.47 | 0.05165 | -0.251 | 47.819
14 | 2.423 | 0.05633 | -0.25 | 43.017
14.5 | 2.364 | 0.06093 | -0.249 | 38.794
15 | 2.29 | 0.06621 | -0.248 | 34.581
15.5 | 2.2 | 0.07176 | -0.247 | 30.653
16 | 2.088 | 0.08329 | -0.244 | 25.068
16.5 | 1.968 | 0.08917 | -0.243 | 22.069
17 | 1.836 | 0.09569 | -0.242 | 19.186

## 40. Re 750k Mach 0.25 (2)
BIGFOIL.COM POLAR EXPORT
e423
EPPLER 423 |  |  |  | Cl Max: | 2.0229 | at alpha= | 12 | deg
XFOIL ncrit=9 |  |  |  | L/D Max: | 133.67 | at alpha= | 6 | deg
Re: | 750000 |  |  | Cd Min: | 0.22289 | at alpha= | -19.5 | deg
Mach: | 0.25 |  |  | Cl=0 at alpha= | -15.104 | deg
|  |  |  | @ Cl=0.1, Cd= | 0.13439
|  |  |  | @ Cl=0.4, Cd= | 0.082288
|  |  |  | @ Cl=0.6, Cd= | 0.013447
alpha (deg) | Cl | Cd | Cm | Cl/Cd
-19.5 | -0.2848 | 0.22289 | -0.036 | -1.2778
-19 | -0.2507 | 0.21587 | -0.044 | -1.1613
-18.5 | -0.2158 | 0.20883 | -0.0524 | -1.0334
-18 | -0.1856 | 0.20188 | -0.0592 | -0.91936
-17.5 | -0.1543 | 0.19478 | -0.0662 | -0.79218
-17 | -0.1201 | 0.18729 | -0.0741 | -0.64125
-16.5 | -0.0844 | 0.17946 | -0.0827 | -0.4703
-16 | -0.0558 | 0.17227 | -0.0891 | -0.32391
-15.5 | -0.0259 | 0.16489 | -0.0963 | -0.15707
-14.5 | 0.0395 | 0.15021 | -0.1097 | 0.26297
-14 | 0.0692 | 0.14375 | -0.115 | 0.48139
-13 | 0.1045 | 0.13302 | -0.1182 | 0.7856
-12.5 | 0.1677 | 0.12295 | -0.1341 | 1.364
-12 | 0.2559 | 0.1101 | -0.1593 | 2.3243
-11.5 | 0.3231 | 0.10249 | -0.1749 | 3.1525
-10.5 | 0.3527 | 0.09477 | -0.1752 | 3.7216
-10 | 0.3596 | 0.09019 | -0.1769 | 3.9871
-9.5 | 0.3797 | 0.08612 | -0.1765 | 4.409
-9 | 0.3983 | 0.08268 | -0.1766 | 4.8174
-8 | 0.4308 | 0.07519 | -0.1773 | 5.7295
-7.5 | 0.4339 | 0.07053 | -0.1783 | 6.152
-7 | 0.4509 | 0.06685 | -0.1772 | 6.745
-5 | 0.542 | 0.01515 | -0.2394 | 35.7756
-4.5 | 0.6057 | 0.01328 | -0.2416 | 45.6099
-4 | 0.6664 | 0.01232 | -0.2423 | 54.0909
-3.5 | 0.7284 | 0.0116 | -0.2431 | 62.7931
-3 | 0.7877 | 0.01107 | -0.2431 | 71.1563
-2.5 | 0.8458 | 0.01079 | -0.243 | 78.3874
-2 | 0.9052 | 0.0107 | -0.2431 | 84.5981
-1.5 | 0.9608 | 0.01058 | -0.2424 | 90.8129
-1 | 1.0162 | 0.01056 | -0.2417 | 96.2311
-0.5 | 1.0746 | 0.0107 | -0.2416 | 100.4299
0 | 1.1268 | 0.01072 | -0.2403 | 105.1119
0.5 | 1.1797 | 0.0108 | -0.2391 | 109.2315
1 | 1.2358 | 0.01104 | -0.2387 | 111.9384
1.5 | 1.2868 | 0.01112 | -0.2372 | 115.7194
2 | 1.3379 | 0.01125 | -0.2357 | 118.9244
2.5 | 1.391 | 0.01151 | -0.2348 | 120.8514
3 | 1.4412 | 0.0117 | -0.2332 | 123.1795
3.5 | 1.4898 | 0.01189 | -0.2314 | 125.2986
4 | 1.5411 | 0.01221 | -0.2302 | 126.2162
4.5 | 1.5879 | 0.01236 | -0.2281 | 128.4709
6 | 1.719 | 0.01286 | -0.2203 | 133.6703
6.5 | 1.7606 | 0.01341 | -0.2173 | 131.2901
7 | 1.8 | 0.01398 | -0.214 | 128.7554
7.5 | 1.8385 | 0.01467 | -0.2107 | 125.3238
8 | 1.8717 | 0.01556 | -0.2066 | 120.2892
8.5 | 1.9069 | 0.01645 | -0.2029 | 115.921
9 | 1.9368 | 0.01762 | -0.1986 | 109.9205
9.5 | 1.9619 | 0.0191 | -0.1938 | 102.7173
10 | 1.9826 | 0.02095 | -0.1888 | 94.6348
10.5 | 2.0003 | 0.02317 | -0.1838 | 86.3315
11 | 2.0136 | 0.0259 | -0.1787 | 77.7452
11.5 | 2.0221 | 0.02924 | -0.1736 | 69.1553
12 | 2.0229 | 0.03349 | -0.1685 | 60.4031
12.5 | 2.0132 | 0.03898 | -0.1633 | 51.647
13 | 2.0022 | 0.04503 | -0.1589 | 44.4637
13.5 | 1.985 | 0.05211 | -0.1548 | 38.0925
14 | 1.9672 | 0.05968 | -0.1515 | 32.9625
14.5 | 1.9554 | 0.06696 | -0.149 | 29.2025
15 | 1.9411 | 0.07483 | -0.147 | 25.9401
15.5 | 1.9284 | 0.08278 | -0.1456 | 23.2955
16 | 1.9176 | 0.09073 | -0.1447 | 21.1352
16.5 | 1.9086 | 0.09864 | -0.1442 | 19.3491
17.5 | 1.8945 | 0.11424 | -0.1446 | 16.5835
18 | 1.8892 | 0.12188 | -0.1454 | 15.5005
18.5 | 1.8854 | 0.12932 | -0.1465 | 14.5793
19 | 1.8818 | 0.13673 | -0.1479 | 13.7629
19.5 | 1.8784 | 0.14411 | -0.1497 | 13.0345
20 | 1.874 | 0.15162 | -0.152 | 12.3598

## 41. Re 750k Mach 0.50 (1)
BIGFOIL.COM POLAR EXPORT
e423
EPPLER 423 |  |  |  | Cl Max: | 2.491 | at alpha= | 9.5 | deg
JavaFoil+Calcfoil stall+Eppler ext transition |  |  |  | L/D Max: | 196.443 | at alpha= | 0.5 | deg
Re: | 750000 |  |  | Cd Min: | 0.00757 | at alpha= | -1 | deg
Mach: | 0.5 |  |  | Cl=0 at alpha= | -10.9107 | deg
|  |  |  | @ Cl=0.1, Cd= | 0.07099
|  |  |  | @ Cl=0.4, Cd= | 0.044348
|  |  |  | @ Cl=0.6, Cd= | 0.039982
alpha (deg) | Cl | Cd | Cm | Cl/Cd
-20 | -0.508 | 0.20538 | -0.155 | -2.475
-19.5 | -0.481 | 0.20047 | -0.155 | -2.399
-19 | -0.453 | 0.19801 | -0.155 | -2.289
-18.5 | -0.425 | 0.19162 | -0.154 | -2.219
-18 | -0.397 | 0.18421 | -0.147 | -2.153
-17.5 | -0.369 | 0.17859 | -0.145 | -2.064
-17 | -0.341 | 0.21701 | -0.142 | -1.569
-16.5 | -0.313 | 0.16759 | -0.143 | -1.867
-16 | -0.285 | 0.15752 | -0.143 | -1.81
-15.5 | -0.257 | 0.15497 | -0.143 | -1.66
-15 | -0.229 | 0.15045 | -0.143 | -1.524
-14.5 | -0.201 | 0.14459 | -0.143 | -1.393
-14 | -0.173 | 0.1421 | -0.143 | -1.22
-13.5 | -0.146 | 0.13501 | -0.147 | -1.078
-13 | -0.117 | 0.12886 | -0.133 | -0.908
-12.5 | -0.089 | 0.12243 | -0.13 | -0.727
-12 | -0.061 | 0.11975 | -0.128 | -0.509
-11.5 | -0.033 | 0.11556 | -0.129 | -0.285
-11 | -0.005 | 0.10948 | -0.129 | -0.045
-10.5 | 0.023 | 0.1089 | -0.129 | 0.213
-10 | 0.051 | 0.1061 | -0.129 | 0.483
-9.5 | 0.079 | 0.08158 | -0.126 | 0.972
-9 | 0.107 | 0.06746 | -0.129 | 1.593
-8.5 | 0.135 | 0.07006 | -0.12 | 1.933
-8 | 0.164 | 0.05911 | -0.121 | 2.766
-7.5 | 0.192 | 0.06017 | -0.117 | 3.183
-7 | 0.22 | 0.05369 | -0.112 | 4.089
-6.5 | 0.248 | 0.04876 | -0.112 | 5.078
-6 | 0.276 | 0.04612 | -0.108 | 5.975
-5.5 | 0.467 | 0.04339 | -0.107 | 10.758
-5 | 0.581 | 0.04048 | -0.108 | 14.364
-4.5 | 0.668 | 0.0382 | -0.11 | 17.496
-4 | 0.766 | 0.03066 | -0.193 | 24.996
-3.5 | 0.849 | 0.02699 | -0.207 | 31.451
-3 | 0.93 | 0.02379 | -0.218 | 39.076
-2.5 | 1.179 | 0.00796 | -0.293 | 148.099
-2 | 1.263 | 0.00797 | -0.294 | 158.453
-1.5 | 1.334 | 0.00809 | -0.294 | 164.766
-1 | 1.404 | 0.00757 | -0.294 | 185.461
-0.5 | 1.474 | 0.00777 | -0.294 | 189.68
0 | 1.537 | 0.00798 | -0.295 | 192.729
0.5 | 1.607 | 0.00818 | -0.295 | 196.443
1 | 1.676 | 0.01369 | -0.295 | 122.413
1.5 | 1.745 | 0.01421 | -0.295 | 122.768
2 | 1.782 | 0.0147 | -0.295 | 121.222
2.5 | 1.847 | 0.01528 | -0.295 | 120.846
3 | 1.912 | 0.01576 | -0.296 | 121.337
3.5 | 1.976 | 0.01643 | -0.296 | 120.268
4 | 2.039 | 0.01714 | -0.296 | 119.017
4.5 | 2.102 | 0.01768 | -0.296 | 118.872
5 | 2.163 | 0.01862 | -0.296 | 116.144
5.5 | 2.222 | 0.01955 | -0.296 | 113.709
6 | 2.279 | 0.02059 | -0.296 | 110.677
6.5 | 2.333 | 0.02196 | -0.295 | 106.232
7 | 2.384 | 0.02341 | -0.295 | 101.844
7.5 | 2.423 | 0.025 | -0.294 | 96.909
8 | 2.451 | 0.02726 | -0.291 | 89.916
8.5 | 2.475 | 0.02993 | -0.289 | 82.7
9 | 2.487 | 0.03496 | -0.286 | 71.153
9.5 | 2.491 | 0.04145 | -0.283 | 60.089
10 | 2.483 | 0.04881 | -0.28 | 50.875
10.5 | 2.459 | 0.05746 | -0.278 | 42.799
11 | 2.412 | 0.06736 | -0.276 | 35.809
11.5 | 2.299 | 0.07897 | -0.273 | 29.115
12 | 2.037 | 0.09528 | -0.27 | 21.382
12.5 | 1.292 | 0.14285 | -0.137 | 9.045
13 | 1.322 | 0.15318 | -0.15 | 8.63
13.5 | 1.368 | 0.16713 | -0.186 | 8.182
14 | 1.381 | 0.17084 | -0.166 | 8.081
14.5 | 1.433 | 0.18381 | -0.199 | 7.799

## 42. Re 750k Mach 0.50 (2)
BIGFOIL.COM POLAR EXPORT
e423
EPPLER 423 |  |  |  | Cl Max: | 1.9705 | at alpha= | 9.5 | deg
XFOIL ncrit=9 |  |  |  | L/D Max: | 104.958 | at alpha= | 2.5 | deg
Re: | 750000 |  |  | Cd Min: | 0.24285 | at alpha= | -20 | deg
Mach: | 0.5 |  |  | Cl=0 at alpha= | -16.3787 | deg
|  |  |  | @ Cl=0.1, Cd= | 0.15678
|  |  |  | @ Cl=0.4, Cd= | 0.10515
|  |  |  | @ Cl=0.6, Cd= | 0.045816
alpha (deg) | Cl | Cd | Cm | Cl/Cd
-20 | -0.2877 | 0.24285 | -0.0432 | -1.1847
-19.5 | -0.2462 | 0.23447 | -0.0533 | -1.05
-19 | -0.2083 | 0.22611 | -0.0622 | -0.92123
-18.5 | -0.1691 | 0.21771 | -0.0713 | -0.77672
-18 | -0.1268 | 0.20899 | -0.0814 | -0.60673
-17.5 | -0.0901 | 0.20072 | -0.0895 | -0.44888
-17 | -0.0519 | 0.19213 | -0.0982 | -0.27013
-16.5 | -0.0081 | 0.18327 | -0.1089 | -0.044197
-15.5 | 0.0587 | 0.16767 | -0.1218 | 0.35009
-15 | 0.0638 | 0.16325 | -0.1188 | 0.39081
-14.5 | 0.115 | 0.1541 | -0.1303 | 0.74627
-14 | 0.2024 | 0.14165 | -0.1536 | 1.4289
-13.5 | 0.2996 | 0.12939 | -0.1802 | 2.3155
-13 | 0.3246 | 0.12417 | -0.1834 | 2.6142
-12.5 | 0.338 | 0.11927 | -0.1847 | 2.8339
-12 | 0.3576 | 0.11451 | -0.1849 | 3.1229
-11.5 | 0.3774 | 0.11014 | -0.1858 | 3.4265
-11 | 0.3976 | 0.10583 | -0.1869 | 3.757
-10 | 0.4301 | 0.09661 | -0.19 | 4.4519
-9.5 | 0.4538 | 0.09222 | -0.1899 | 4.9208
-9 | 0.4752 | 0.08831 | -0.1906 | 5.381
-8 | 0.5106 | 0.08003 | -0.1916 | 6.3801
-7.5 | 0.5194 | 0.07602 | -0.1922 | 6.8324
-7 | 0.5418 | 0.07217 | -0.191 | 7.5073
-6.5 | 0.5575 | 0.06882 | -0.1898 | 8.1008
-6 | 0.5682 | 0.06561 | -0.1876 | 8.6603
-5.5 | 0.5584 | 0.06226 | -0.1837 | 8.9688
-5 | 0.5482 | 0.05892 | -0.1785 | 9.3041
-4.5 | 0.5596 | 0.05608 | -0.1747 | 9.9786
-4 | 0.5704 | 0.05029 | -0.177 | 11.3422
-3.5 | 0.5968 | 0.04618 | -0.1788 | 12.9233
-2.5 | 0.884 | 0.01349 | -0.2591 | 65.53
-2 | 0.9598 | 0.01269 | -0.2601 | 75.6344
-1.5 | 1.0266 | 0.01234 | -0.2592 | 83.1929
-1 | 1.092 | 0.01233 | -0.2581 | 88.5645
-0.5 | 1.1574 | 0.01246 | -0.2571 | 92.8892
0 | 1.2177 | 0.0126 | -0.2552 | 96.6429
0.5 | 1.2783 | 0.01282 | -0.2534 | 99.7114
1 | 1.3381 | 0.01315 | -0.2515 | 101.7567
1.5 | 1.3943 | 0.01348 | -0.249 | 103.4347
2 | 1.4502 | 0.01385 | -0.2464 | 104.7076
2.5 | 1.5051 | 0.01434 | -0.2438 | 104.9582
3 | 1.5563 | 0.01484 | -0.2404 | 104.872
3.5 | 1.6099 | 0.01544 | -0.2375 | 104.2681
4 | 1.6559 | 0.01614 | -0.2334 | 102.596
4.5 | 1.7031 | 0.0169 | -0.2295 | 100.7751
5 | 1.7466 | 0.01788 | -0.2252 | 97.6846
5.5 | 1.7879 | 0.01895 | -0.2208 | 94.3483
7.5 | 1.9171 | 0.02615 | -0.2004 | 73.3117
8 | 1.9389 | 0.02921 | -0.195 | 66.378
8.5 | 1.9556 | 0.0329 | -0.1898 | 59.4407
9 | 1.9661 | 0.03731 | -0.1846 | 52.6963
9.5 | 1.9705 | 0.04247 | -0.1796 | 46.3975
10 | 1.9683 | 0.04842 | -0.1747 | 40.6506
10.5 | 1.9623 | 0.05505 | -0.1704 | 35.6458
11 | 1.9531 | 0.06229 | -0.1666 | 31.355
11.5 | 1.9383 | 0.07036 | -0.1633 | 27.5483
12 | 1.9244 | 0.0787 | -0.1606 | 24.4524
12.5 | 1.9137 | 0.08703 | -0.1586 | 21.989
13 | 1.9022 | 0.09575 | -0.1572 | 19.8663
13.5 | 1.8919 | 0.10455 | -0.1564 | 18.0956
14 | 1.886 | 0.11307 | -0.1561 | 16.6799
14.5 | 1.8837 | 0.12132 | -0.1562 | 15.5267

## 43. Re 1M Mach 0.00 (1)
BIGFOIL.COM POLAR EXPORT
e423
EPPLER 423 |  |  |  | Cl Max: | 2.533 | at alpha= | 12.5 | deg
JavaFoil+Calcfoil stall+Eppler ext transition |  |  |  | L/D Max: | 240.756 | at alpha= | 7 | deg
Re: | 1000000 |  |  | Cd Min: | 0.00697 | at alpha= | 0.5 | deg
Mach: | 0 |  |  | Cl=0 at alpha= | -10.9143 | deg
|  |  |  | @ Cl=0.1, Cd= | 0.062823
|  |  |  | @ Cl=0.4, Cd= | 0.042638
|  |  |  | @ Cl=0.6, Cd= | 0.030025
alpha (deg) | Cl | Cd | Cm | Cl/Cd
-20 | -0.202 | 0.18299 | -0.109 | -1.104
-19.5 | -0.204 | 0.17546 | -0.108 | -1.161
-19 | -0.205 | 0.16759 | -0.108 | -1.221
-18.5 | -0.205 | 0.16008 | -0.109 | -1.28
-18 | -0.204 | 0.15285 | -0.105 | -1.336
-17.5 | -0.202 | 0.14585 | -0.103 | -1.388
-17 | -0.2 | 0.13947 | -0.102 | -1.431
-16.5 | -0.196 | 0.13265 | -0.104 | -1.474
-16 | -0.19 | 0.12563 | -0.103 | -1.511
-15.5 | -0.182 | 0.12074 | -0.102 | -1.511
-15 | -0.173 | 0.11422 | -0.101 | -1.515
-14.5 | -0.162 | 0.10881 | -0.1 | -1.485
-14 | -0.148 | 0.103 | -0.099 | -1.434
-13.5 | -0.131 | 0.09719 | -0.102 | -1.352
-13 | -0.112 | 0.0918 | -0.101 | -1.223
-12.5 | -0.09 | 0.08719 | -0.101 | -1.035
-12 | -0.065 | 0.08283 | -0.098 | -0.787
-11.5 | -0.037 | 0.07833 | -0.097 | -0.473
-11 | -0.006 | 0.0738 | -0.096 | -0.079
-10.5 | 0.029 | 0.06946 | -0.1 | 0.412
-10 | 0.066 | 0.06575 | -0.101 | 1.006
-9.5 | 0.107 | 0.06222 | -0.099 | 1.712
-9 | 0.15 | 0.05867 | -0.1 | 2.551
-8.5 | 0.195 | 0.05535 | -0.098 | 3.529
-8 | 0.243 | 0.05232 | -0.105 | 4.652
-7.5 | 0.294 | 0.04914 | -0.114 | 5.976
-7 | 0.346 | 0.04747 | -0.128 | 7.294
-6.5 | 0.403 | 0.04237 | -0.152 | 9.52
-6 | 0.461 | 0.03838 | -0.163 | 12.02
-5.5 | 0.523 | 0.03386 | -0.176 | 15.439
-5 | 0.583 | 0.03088 | -0.183 | 18.88
-4.5 | 0.646 | 0.02771 | -0.191 | 23.32
-4 | 0.719 | 0.02273 | -0.205 | 31.647
-3.5 | 0.895 | 0.01046 | -0.255 | 85.58
-3 | 0.961 | 0.01045 | -0.255 | 91.896
-2.5 | 1.026 | 0.0106 | -0.255 | 96.77
-2 | 1.094 | 0.01075 | -0.255 | 101.773
-1.5 | 1.155 | 0.01093 | -0.256 | 105.723
-1 | 1.216 | 0.01111 | -0.256 | 109.496
-0.5 | 1.277 | 0.01079 | -0.256 | 118.341
0 | 1.338 | 0.01107 | -0.256 | 120.88
0.5 | 1.395 | 0.00697 | -0.256 | 200.116
1 | 1.459 | 0.01157 | -0.257 | 126.048
1.5 | 1.515 | 0.00724 | -0.256 | 209.155
2 | 1.56 | 0.00743 | -0.257 | 209.887
2.5 | 1.618 | 0.00765 | -0.257 | 211.437
3 | 1.676 | 0.00786 | -0.257 | 213.189
3.5 | 1.733 | 0.00807 | -0.257 | 214.706
4 | 1.791 | 0.00778 | -0.257 | 230.226
4.5 | 1.848 | 0.00806 | -0.257 | 229.2
5 | 1.904 | 0.00839 | -0.257 | 226.894
5.5 | 1.96 | 0.00877 | -0.257 | 223.419
6 | 2.015 | 0.00915 | -0.257 | 220.246
6.5 | 2.069 | 0.00955 | -0.257 | 216.644
7 | 2.123 | 0.00882 | -0.257 | 240.756
7.5 | 2.175 | 0.00926 | -0.257 | 234.996
8 | 2.227 | 0.01584 | -0.257 | 140.559
8.5 | 2.277 | 0.01655 | -0.257 | 137.528
9 | 2.325 | 0.01734 | -0.257 | 134.112
9.5 | 2.372 | 0.01844 | -0.257 | 128.628
10 | 2.416 | 0.0195 | -0.257 | 123.879
10.5 | 2.454 | 0.02165 | -0.257 | 113.355
11 | 2.489 | 0.0241 | -0.256 | 103.311
11.5 | 2.509 | 0.02667 | -0.254 | 94.072
12 | 2.524 | 0.02961 | -0.252 | 85.227
12.5 | 2.533 | 0.03269 | -0.251 | 77.485
13 | 2.526 | 0.03591 | -0.249 | 70.339
13.5 | 2.512 | 0.03963 | -0.248 | 63.391
14 | 2.492 | 0.04358 | -0.246 | 57.172
14.5 | 2.465 | 0.04721 | -0.245 | 52.224
15 | 2.432 | 0.05108 | -0.244 | 47.615
15.5 | 2.39 | 0.05493 | -0.243 | 43.516
16 | 2.33 | 0.06547 | -0.24 | 35.59
16.5 | 2.274 | 0.06928 | -0.239 | 32.82
17 | 2.211 | 0.07337 | -0.238 | 30.142
17.5 | 2.145 | 0.07687 | -0.238 | 27.899

## 44. Re 1M Mach 0.00 (2)
BIGFOIL.COM POLAR EXPORT
e423
EPPLER 423 |  |  |  | Cl Max: | 2.0378 | at alpha= | 12.5 | deg
XFOIL ncrit=9 |  |  |  | L/D Max: | 156.16 | at alpha= | 5.5 | deg
Re: | 1000000 |  |  | Cd Min: | 0.22295 | at alpha= | -20 | deg
Mach: | 0 |  |  | Cl=0 at alpha= | -15.1991 | deg
|  |  |  | @ Cl=0.1, Cd= | 0.12906
|  |  |  | @ Cl=0.4, Cd= | 0.014343
|  |  |  | @ Cl=0.6, Cd= | 0.010815
alpha (deg) | Cl | Cd | Cm | Cl/Cd
-20 | -0.282 | 0.22295 | -0.0376 | -1.2649
-19.5 | -0.2502 | 0.21582 | -0.0454 | -1.1593
-19 | -0.2188 | 0.20864 | -0.053 | -1.0487
-18.5 | -0.1944 | 0.2016 | -0.0586 | -0.96429
-18 | -0.1681 | 0.19453 | -0.0651 | -0.86413
-17.5 | -0.1388 | 0.18744 | -0.0722 | -0.7405
-16.5 | -0.074 | 0.17289 | -0.0868 | -0.42802
-16 | -0.0443 | 0.16651 | -0.0928 | -0.26605
-15.5 | -0.0195 | 0.16053 | -0.0973 | -0.12147
-15 | 0.0129 | 0.15356 | -0.1043 | 0.084006
-14.5 | 0.0487 | 0.14626 | -0.1123 | 0.33297
-14 | 0.0691 | 0.14045 | -0.1154 | 0.49199
-13 | 0.0954 | 0.13004 | -0.1169 | 0.73362
-12.5 | 0.1479 | 0.11887 | -0.1328 | 1.2442
-12 | 0.2528 | 0.10729 | -0.159 | 2.3562
-11.5 | 0.3083 | 0.10032 | -0.1718 | 3.0732
-11 | 0.3183 | 0.09605 | -0.1718 | 3.3139
-10.5 | 0.3268 | 0.09134 | -0.1729 | 3.5778
-10 | 0.3412 | 0.08705 | -0.173 | 3.9196
-9.5 | 0.361 | 0.08393 | -0.1729 | 4.3012
-9 | 0.3781 | 0.08039 | -0.1734 | 4.7033
-8.5 | 0.3936 | 0.0767 | -0.1737 | 5.1317
-7 | 0.3119 | 0.01977 | -0.2263 | 15.7764
-6.5 | 0.3761 | 0.01502 | -0.2333 | 25.0399
-6 | 0.434 | 0.01338 | -0.2351 | 32.4365
-5.5 | 0.4902 | 0.0124 | -0.2358 | 39.5323
-5 | 0.5483 | 0.01129 | -0.2368 | 48.5651
-4.5 | 0.6038 | 0.01078 | -0.237 | 56.0111
-4 | 0.6605 | 0.01027 | -0.2372 | 64.3135
-3.5 | 0.717 | 0.00986 | -0.2374 | 72.7181
-3 | 0.7719 | 0.00961 | -0.2371 | 80.3226
-2.5 | 0.8273 | 0.00948 | -0.237 | 87.2679
-2 | 0.8816 | 0.00934 | -0.2366 | 94.3897
-1.5 | 0.9348 | 0.00929 | -0.2361 | 100.6243
-1 | 0.9888 | 0.00934 | -0.2357 | 105.8672
-0.5 | 1.0415 | 0.0093 | -0.235 | 111.9892
0 | 1.0937 | 0.00934 | -0.2343 | 117.0985
0.5 | 1.1456 | 0.0095 | -0.2335 | 120.5895
1 | 1.1974 | 0.00956 | -0.2327 | 125.251
1.5 | 1.2487 | 0.00964 | -0.2318 | 129.5332
2 | 1.299 | 0.00981 | -0.2308 | 132.4159
2.5 | 1.35 | 0.00998 | -0.23 | 135.2705
3 | 1.3998 | 0.01009 | -0.229 | 138.7314
3.5 | 1.4477 | 0.0103 | -0.2276 | 140.5534
4 | 1.4965 | 0.01049 | -0.2265 | 142.6597
4.5 | 1.5448 | 0.0106 | -0.2253 | 145.7358
5 | 1.5883 | 0.01025 | -0.2235 | 154.9561
5.5 | 1.635 | 0.01047 | -0.222 | 156.1605
6 | 1.677 | 0.01089 | -0.2197 | 153.9945
6.5 | 1.7226 | 0.0112 | -0.2181 | 153.8036
7.5 | 1.8043 | 0.01213 | -0.2134 | 148.7469
8 | 1.8415 | 0.01274 | -0.2105 | 144.5447
8.5 | 1.8775 | 0.01339 | -0.2075 | 140.2166
9 | 1.9134 | 0.0141 | -0.2046 | 135.7021
9.5 | 1.9446 | 0.01501 | -0.2011 | 129.5536
10 | 1.9722 | 0.01612 | -0.1971 | 122.3449
10.5 | 1.996 | 0.01748 | -0.1927 | 114.1876
11 | 2.0148 | 0.01921 | -0.1879 | 104.8829
11.5 | 2.0296 | 0.02132 | -0.1829 | 95.197
12 | 2.0337 | 0.02433 | -0.177 | 83.5882
12.5 | 2.0378 | 0.02768 | -0.1718 | 73.6199
13 | 2.0308 | 0.03225 | -0.1662 | 62.9705
13.5 | 2.0248 | 0.03715 | -0.1615 | 54.5034
14 | 2.0143 | 0.04289 | -0.1572 | 46.9643
15 | 1.9917 | 0.05567 | -0.1505 | 35.7769
15.5 | 1.9832 | 0.06222 | -0.1482 | 31.874
16 | 1.9743 | 0.0691 | -0.1463 | 28.5716
16.5 | 1.9645 | 0.07631 | -0.1448 | 25.7437
17 | 1.9567 | 0.08348 | -0.1438 | 23.4391
17.5 | 1.9491 | 0.09076 | -0.1432 | 21.4753

## 45. Re 1M Mach 0.10 (1)
BIGFOIL.COM POLAR EXPORT
e423
EPPLER 423 |  |  |  | Cl Max: | 2.535 | at alpha= | 12.5 | deg
JavaFoil+Calcfoil stall+Eppler ext transition |  |  |  | L/D Max: | 243.472 | at alpha= | 6.5 | deg
Re: | 1000000 |  |  | Cd Min: | 0.00711 | at alpha= | 1 | deg
Mach: | 0.1 |  |  | Cl=0 at alpha= | -10.9118 | deg
|  |  |  | @ Cl=0.1, Cd= | 0.062859
|  |  |  | @ Cl=0.4, Cd= | 0.043202
|  |  |  | @ Cl=0.6, Cd= | 0.030357
alpha (deg) | Cl | Cd | Cm | Cl/Cd
-20 | -0.172 | 0.18517 | -0.112 | -0.926
-19.5 | -0.175 | 0.17773 | -0.111 | -0.983
-19 | -0.177 | 0.17078 | -0.11 | -1.038
-18.5 | -0.179 | 0.16144 | -0.109 | -1.111
-18 | -0.181 | 0.1547 | -0.108 | -1.167
-17.5 | -0.181 | 0.14751 | -0.107 | -1.225
-17 | -0.18 | 0.13977 | -0.104 | -1.286
-16.5 | -0.178 | 0.13353 | -0.103 | -1.33
-16 | -0.174 | 0.12768 | -0.105 | -1.363
-15.5 | -0.169 | 0.12157 | -0.103 | -1.386
-15 | -0.161 | 0.1151 | -0.102 | -1.4
-14.5 | -0.152 | 0.10964 | -0.102 | -1.383
-14 | -0.14 | 0.10353 | -0.1 | -1.348
-13.5 | -0.125 | 0.09824 | -0.1 | -1.272
-13 | -0.108 | 0.09283 | -0.102 | -1.158
-12.5 | -0.087 | 0.08771 | -0.1 | -0.991
-12 | -0.063 | 0.08306 | -0.099 | -0.761
-11.5 | -0.036 | 0.07889 | -0.098 | -0.458
-11 | -0.006 | 0.07425 | -0.096 | -0.076
-10.5 | 0.028 | 0.07025 | -0.101 | 0.4
-10 | 0.065 | 0.066 | -0.101 | 0.988
-9.5 | 0.105 | 0.06241 | -0.099 | 1.689
-9 | 0.149 | 0.05893 | -0.1 | 2.521
-8.5 | 0.194 | 0.05563 | -0.099 | 3.493
-8 | 0.243 | 0.05254 | -0.104 | 4.618
-7.5 | 0.293 | 0.04956 | -0.107 | 5.91
-7 | 0.346 | 0.0463 | -0.123 | 7.467
-6.5 | 0.403 | 0.04303 | -0.149 | 9.369
-6 | 0.461 | 0.03903 | -0.161 | 11.821
-5.5 | 0.524 | 0.03425 | -0.176 | 15.29
-5 | 0.585 | 0.03114 | -0.183 | 18.777
-4.5 | 0.648 | 0.02785 | -0.191 | 23.279
-4 | 0.72 | 0.02345 | -0.204 | 30.695
-3.5 | 0.899 | 0.01051 | -0.256 | 85.568
-3 | 0.965 | 0.0105 | -0.256 | 91.902
-2.5 | 1.031 | 0.01065 | -0.256 | 96.728
-2 | 1.1 | 0.01081 | -0.257 | 101.727
-1.5 | 1.161 | 0.01098 | -0.257 | 105.714
-1 | 1.222 | 0.01116 | -0.257 | 109.49
-0.5 | 1.283 | 0.01084 | -0.257 | 118.363
0 | 1.344 | 0.01113 | -0.258 | 120.831
0.5 | 1.405 | 0.01141 | -0.258 | 123.118
1 | 1.462 | 0.00711 | -0.257 | 205.573
1.5 | 1.523 | 0.00727 | -0.258 | 209.487
2 | 1.567 | 0.00746 | -0.258 | 210.143
2.5 | 1.625 | 0.00769 | -0.258 | 211.472
3 | 1.684 | 0.0079 | -0.258 | 213.255
3.5 | 1.742 | 0.00812 | -0.258 | 214.519
4 | 1.799 | 0.00782 | -0.258 | 229.96
4.5 | 1.857 | 0.00811 | -0.258 | 228.849
5 | 1.913 | 0.00846 | -0.258 | 226.16
5.5 | 1.969 | 0.00884 | -0.259 | 222.719
6 | 2.024 | 0.00923 | -0.259 | 219.378
6.5 | 2.079 | 0.00854 | -0.259 | 243.472
7 | 2.132 | 0.00889 | -0.259 | 239.849
7.5 | 2.185 | 0.01534 | -0.259 | 142.433
8 | 2.236 | 0.01604 | -0.259 | 139.411
8.5 | 2.286 | 0.01678 | -0.259 | 136.284
9 | 2.335 | 0.0176 | -0.259 | 132.701
9.5 | 2.381 | 0.01873 | -0.258 | 127.11
10 | 2.425 | 0.01989 | -0.258 | 121.907
10.5 | 2.462 | 0.02214 | -0.258 | 111.189
11 | 2.495 | 0.02466 | -0.257 | 101.171
11.5 | 2.512 | 0.02733 | -0.255 | 91.899
12 | 2.527 | 0.03037 | -0.253 | 83.221
12.5 | 2.535 | 0.03352 | -0.251 | 75.617
13 | 2.526 | 0.03702 | -0.25 | 68.223
13.5 | 2.51 | 0.04082 | -0.248 | 61.476
14 | 2.486 | 0.04489 | -0.247 | 55.369
14.5 | 2.455 | 0.0489 | -0.246 | 50.204
15 | 2.418 | 0.05256 | -0.245 | 46.002
15.5 | 2.371 | 0.05672 | -0.244 | 41.798
16 | 2.305 | 0.06734 | -0.241 | 34.233
16.5 | 2.242 | 0.07131 | -0.24 | 31.442
17 | 2.174 | 0.07486 | -0.239 | 29.033
17.5 | 2.098 | 0.07946 | -0.238 | 26.402

## 46. Re 1M Mach 0.10 (2)
BIGFOIL.COM POLAR EXPORT
e423
EPPLER 423 |  |  |  | Cl Max: | 2.0372 | at alpha= | 12.5 | deg
XFOIL ncrit=9 |  |  |  | L/D Max: | 152.379 | at alpha= | 6.5 | deg
Re: | 1000000 |  |  | Cd Min: | 0.22331 | at alpha= | -20 | deg
Mach: | 0.1 |  |  | Cl=0 at alpha= | -15.2651 | deg
|  |  |  | @ Cl=0.1, Cd= | 0.13449
|  |  |  | @ Cl=0.4, Cd= | 0.014986
|  |  |  | @ Cl=0.6, Cd= | 0.010953
alpha (deg) | Cl | Cd | Cm | Cl/Cd
-20 | -0.2804 | 0.22331 | -0.0383 | -1.2557
-19.5 | -0.2483 | 0.21613 | -0.0462 | -1.1488
-19 | -0.2165 | 0.2089 | -0.0539 | -1.0364
-18.5 | -0.1926 | 0.20188 | -0.0593 | -0.95403
-18 | -0.1657 | 0.19476 | -0.0659 | -0.85079
-16.5 | -0.0699 | 0.17301 | -0.088 | -0.40402
-16 | -0.0439 | 0.16692 | -0.0928 | -0.263
-15.5 | -0.0156 | 0.16061 | -0.0984 | -0.09713
-15 | 0.0176 | 0.15356 | -0.1057 | 0.11461
-14.5 | 0.054 | 0.14618 | -0.1139 | 0.36941
-14 | 0.0725 | 0.14055 | -0.1163 | 0.51583
-13.5 | 0.1044 | 0.13352 | -0.1229 | 0.78191
-13 | 0.1015 | 0.12976 | -0.1186 | 0.78221
-12 | 0.2711 | 0.10634 | -0.1643 | 2.5494
-11.5 | 0.3101 | 0.1007 | -0.1721 | 3.0794
-11 | 0.3209 | 0.09637 | -0.1723 | 3.3299
-10.5 | 0.3294 | 0.09169 | -0.1733 | 3.5925
-9.5 | 0.3638 | 0.08422 | -0.1734 | 4.3196
-9 | 0.3813 | 0.08065 | -0.174 | 4.7278
-8.5 | 0.3972 | 0.07693 | -0.1743 | 5.1631
-8 | 0.405 | 0.0722 | -0.1751 | 5.6094
-6.5 | 0.3726 | 0.01597 | -0.2328 | 23.3312
-6 | 0.4322 | 0.01383 | -0.2355 | 31.2509
-5.5 | 0.4896 | 0.01265 | -0.2365 | 38.7036
-5 | 0.5482 | 0.01149 | -0.2376 | 47.7111
-4.5 | 0.6042 | 0.01091 | -0.2378 | 55.3804
-4 | 0.6617 | 0.01037 | -0.2381 | 63.8091
-3.5 | 0.7186 | 0.00994 | -0.2382 | 72.2938
-3 | 0.7736 | 0.0097 | -0.2379 | 79.7526
-2.5 | 0.8295 | 0.00952 | -0.2378 | 87.1324
-2 | 0.884 | 0.00938 | -0.2373 | 94.2431
-1.5 | 0.9375 | 0.00934 | -0.2367 | 100.3747
-1 | 0.9919 | 0.00937 | -0.2363 | 105.8591
-0.5 | 1.0451 | 0.00934 | -0.2357 | 111.8951
0 | 1.0975 | 0.00939 | -0.2348 | 116.8797
0.5 | 1.1503 | 0.00957 | -0.2342 | 120.1985
1 | 1.2021 | 0.00961 | -0.2333 | 125.0884
1.5 | 1.2536 | 0.00971 | -0.2324 | 129.104
2 | 1.3043 | 0.00991 | -0.2314 | 131.6145
2.5 | 1.3555 | 0.01004 | -0.2305 | 135.01
3 | 1.4054 | 0.01017 | -0.2294 | 138.1908
3.5 | 1.4534 | 0.01042 | -0.228 | 139.4818
4 | 1.503 | 0.01058 | -0.2269 | 142.0605
4.5 | 1.5512 | 0.01071 | -0.2256 | 144.8366
6.5 | 1.7295 | 0.01135 | -0.2182 | 152.3789
7 | 1.7685 | 0.01189 | -0.2153 | 148.7384
7.5 | 1.8113 | 0.01232 | -0.2133 | 147.0211
8 | 1.8488 | 0.01294 | -0.2103 | 142.8748
8.5 | 1.8831 | 0.0137 | -0.2069 | 137.4526
9 | 1.9192 | 0.01442 | -0.204 | 133.0929
9.5 | 1.9502 | 0.01538 | -0.2003 | 126.801
10 | 1.9777 | 0.01655 | -0.1963 | 119.4985
10.5 | 2.0008 | 0.01801 | -0.1918 | 111.0938
11 | 2.0184 | 0.01988 | -0.1868 | 101.5292
11.5 | 2.0311 | 0.02222 | -0.1815 | 91.4086
12 | 2.0361 | 0.02531 | -0.1759 | 80.4465
12.5 | 2.0372 | 0.02903 | -0.1705 | 70.1757
13 | 2.0293 | 0.03384 | -0.1651 | 59.9675
13.5 | 2.022 | 0.03905 | -0.1605 | 51.7798
14 | 2.0086 | 0.04524 | -0.1562 | 44.3988
14.5 | 1.9967 | 0.0517 | -0.1527 | 38.6209
15 | 1.9878 | 0.05814 | -0.15 | 34.1899
15.5 | 1.9776 | 0.06505 | -0.1477 | 30.4012
16 | 1.969 | 0.07201 | -0.146 | 27.3434
16.5 | 1.9602 | 0.07922 | -0.1446 | 24.7438
17 | 1.9524 | 0.08649 | -0.1438 | 22.5737
17.5 | 1.9451 | 0.09385 | -0.1433 | 20.7256

## 47. Re 1M Mach 0.25 (1)
BIGFOIL.COM POLAR EXPORT
e423
EPPLER 423 |  |  |  | Cl Max: | 2.539 | at alpha= | 12.5 | deg
JavaFoil+Calcfoil stall+Eppler ext transition |  |  |  | L/D Max: | 242.586 | at alpha= | 6 | deg
Re: | 1000000 |  |  | Cd Min: | 0.00684 | at alpha= | -0.5 | deg
Mach: | 0.25 |  |  | Cl=0 at alpha= | -10.9138 | deg
|  |  |  | @ Cl=0.1, Cd= | 0.064151
|  |  |  | @ Cl=0.4, Cd= | 0.046887
|  |  |  | @ Cl=0.6, Cd= | 0.032515
alpha (deg) | Cl | Cd | Cm | Cl/Cd
-18.5 | -0.045 | 0.17214 | -0.119 | -0.261
-18 | -0.042 | 0.16352 | -0.117 | -0.257
-17.5 | -0.039 | 0.15328 | -0.117 | -0.255
-17 | -0.036 | 0.14761 | -0.117 | -0.245
-16.5 | -0.033 | 0.14127 | -0.116 | -0.235
-16 | -0.03 | 0.13425 | -0.115 | -0.225
-15.5 | -0.027 | 0.12887 | -0.115 | -0.212
-15 | -0.024 | 0.12232 | -0.111 | -0.199
-14.5 | -0.049 | 0.11552 | -0.109 | -0.422
-14 | -0.061 | 0.10896 | -0.109 | -0.558
-13.5 | -0.065 | 0.10271 | -0.107 | -0.633
-13 | -0.064 | 0.09786 | -0.106 | -0.65
-12.5 | -0.057 | 0.09236 | -0.106 | -0.616
-12 | -0.045 | 0.08785 | -0.103 | -0.511
-11.5 | -0.027 | 0.08166 | -0.102 | -0.336
-11 | -0.005 | 0.07741 | -0.104 | -0.059
-10.5 | 0.024 | 0.07249 | -0.102 | 0.327
-10 | 0.057 | 0.06853 | -0.102 | 0.834
-9.5 | 0.095 | 0.06461 | -0.099 | 1.477
-9 | 0.138 | 0.06066 | -0.102 | 2.279
-8.5 | 0.185 | 0.05684 | -0.102 | 3.253
-8 | 0.235 | 0.05355 | -0.1 | 4.386
-7.5 | 0.287 | 0.05053 | -0.099 | 5.689
-7 | 0.342 | 0.04778 | -0.105 | 7.166
-6.5 | 0.399 | 0.04698 | -0.116 | 8.498
-6 | 0.463 | 0.04102 | -0.157 | 11.296
-5.5 | 0.528 | 0.03641 | -0.173 | 14.499
-5 | 0.592 | 0.0329 | -0.183 | 18.004
-4.5 | 0.658 | 0.02972 | -0.191 | 22.138
-4 | 0.726 | 0.02647 | -0.2 | 27.426
-3.5 | 0.922 | 0.01081 | -0.263 | 85.339
-3 | 0.991 | 0.01093 | -0.263 | 90.69
-2.5 | 1.058 | 0.01096 | -0.263 | 96.548
-2 | 1.13 | 0.01117 | -0.264 | 101.202
-1.5 | 1.193 | 0.00725 | -0.263 | 164.433
-1 | 1.256 | 0.00732 | -0.264 | 171.634
-0.5 | 1.319 | 0.00684 | -0.264 | 192.717
0 | 1.378 | 0.00697 | -0.264 | 197.658
0.5 | 1.44 | 0.00711 | -0.264 | 202.565
1 | 1.502 | 0.00724 | -0.264 | 207.542
1.5 | 1.564 | 0.00741 | -0.265 | 211.026
2 | 1.608 | 0.00764 | -0.265 | 210.537
2.5 | 1.668 | 0.00788 | -0.265 | 211.546
3 | 1.727 | 0.00811 | -0.265 | 213.043
3.5 | 1.787 | 0.00836 | -0.265 | 213.703
4 | 1.845 | 0.0081 | -0.265 | 227.754
4.5 | 1.904 | 0.00842 | -0.265 | 225.98
5 | 1.962 | 0.00883 | -0.265 | 222.045
5.5 | 2.018 | 0.00925 | -0.265 | 218.259
6 | 2.075 | 0.00855 | -0.266 | 242.586
6.5 | 2.13 | 0.01501 | -0.266 | 141.937
7 | 2.184 | 0.01567 | -0.266 | 139.364
7.5 | 2.237 | 0.01647 | -0.266 | 135.854
8 | 2.289 | 0.01725 | -0.266 | 132.69
8.5 | 2.339 | 0.01808 | -0.266 | 129.323
9 | 2.386 | 0.01919 | -0.265 | 124.376
9.5 | 2.431 | 0.02046 | -0.265 | 118.81
10 | 2.469 | 0.02253 | -0.265 | 109.624
10.5 | 2.496 | 0.02555 | -0.263 | 97.697
11 | 2.513 | 0.02857 | -0.261 | 87.958
11.5 | 2.526 | 0.032 | -0.259 | 78.957
12 | 2.538 | 0.03561 | -0.257 | 71.276
12.5 | 2.539 | 0.03934 | -0.256 | 64.536
13 | 2.514 | 0.04382 | -0.254 | 57.371
13.5 | 2.478 | 0.04844 | -0.252 | 51.157
14 | 2.43 | 0.05295 | -0.251 | 45.895
14.5 | 2.37 | 0.0573 | -0.25 | 41.366
15 | 2.296 | 0.06235 | -0.249 | 36.822
15.5 | 2.206 | 0.06768 | -0.247 | 32.591
16 | 2.093 | 0.07892 | -0.245 | 26.52
16.5 | 1.973 | 0.08455 | -0.244 | 23.334
17 | 1.841 | 0.09065 | -0.243 | 20.306
17.5 | 1.698 | 0.09768 | -0.241 | 17.379

## 48. Re 1M Mach 0.25 (2)
BIGFOIL.COM POLAR EXPORT
e423
EPPLER 423 |  |  |  | Cl Max: | 2.0365 | at alpha= | 11.5 | deg
XFOIL ncrit=9 |  |  |  | L/D Max: | 142.431 | at alpha= | 6.5 | deg
Re: | 1000000 |  |  | Cd Min: | 0.22543 | at alpha= | -20 | deg
Mach: | 0.25 |  |  | Cl=0 at alpha= | -15.6047 | deg
|  |  |  | @ Cl=0.1, Cd= | 0.13608
|  |  |  | @ Cl=0.4, Cd= | 0.081672
|  |  |  | @ Cl=0.6, Cd= | 0.011838
alpha (deg) | Cl | Cd | Cm | Cl/Cd
-20 | -0.2722 | 0.22543 | -0.0419 | -1.2075
-19.5 | -0.2379 | 0.21794 | -0.0504 | -1.0916
-19 | -0.2089 | 0.21071 | -0.0571 | -0.99141
-18.5 | -0.1817 | 0.20346 | -0.0634 | -0.89305
-18 | -0.152 | 0.19605 | -0.0708 | -0.77531
-17 | -0.0843 | 0.1808 | -0.0869 | -0.46626
-16.5 | -0.0541 | 0.17419 | -0.0927 | -0.31058
-16 | -0.0272 | 0.1679 | -0.0978 | -0.162
-15.5 | 0.0072 | 0.16092 | -0.1052 | 0.044743
-15 | 0.0445 | 0.15344 | -0.1136 | 0.29002
-14.5 | 0.0655 | 0.1475 | -0.1167 | 0.44407
-14 | 0.0985 | 0.14043 | -0.1236 | 0.70142
-13.5 | 0.0944 | 0.13695 | -0.1186 | 0.6893
-12.5 | 0.2478 | 0.11306 | -0.161 | 2.1918
-12 | 0.3074 | 0.10647 | -0.1741 | 2.8872
-11.5 | 0.3208 | 0.10263 | -0.1739 | 3.1258
-11 | 0.3341 | 0.09819 | -0.1745 | 3.4026
-10 | 0.3602 | 0.08899 | -0.1763 | 4.0476
-9.5 | 0.381 | 0.08563 | -0.1765 | 4.4494
-9 | 0.399 | 0.082 | -0.177 | 4.8659
-8 | 0.4249 | 0.0735 | -0.1784 | 5.781
-7 | 0.4492 | 0.06575 | -0.1775 | 6.8319
-6.5 | 0.4597 | 0.06275 | -0.1758 | 7.3259
-6 | 0.4619 | 0.05999 | -0.1724 | 7.6996
-5.5 | 0.4782 | 0.01538 | -0.2374 | 31.0923
-5 | 0.5423 | 0.01317 | -0.2402 | 41.1769
-4.5 | 0.6051 | 0.01172 | -0.2418 | 51.6297
-4 | 0.6644 | 0.01105 | -0.2419 | 60.1267
-3.5 | 0.7235 | 0.01047 | -0.242 | 69.1022
-3 | 0.7829 | 0.01008 | -0.242 | 77.6687
-2.5 | 0.8407 | 0.0098 | -0.2417 | 85.7857
-2 | 0.8968 | 0.00968 | -0.241 | 92.6446
-1.5 | 0.9538 | 0.00966 | -0.2407 | 98.7371
-1 | 1.0095 | 0.00959 | -0.24 | 105.2659
-0.5 | 1.0641 | 0.00963 | -0.2391 | 110.4984
0 | 1.1199 | 0.00978 | -0.2385 | 114.5092
0.5 | 1.174 | 0.00982 | -0.2376 | 119.5519
1 | 1.2278 | 0.00993 | -0.2367 | 123.6455
1.5 | 1.2801 | 0.01016 | -0.2355 | 125.9941
2 | 1.3334 | 0.0103 | -0.2345 | 129.4563
2.5 | 1.3853 | 0.01045 | -0.2332 | 132.5646
3 | 1.4356 | 0.01072 | -0.2317 | 133.9179
3.5 | 1.4871 | 0.0109 | -0.2305 | 136.4312
4 | 1.5366 | 0.01111 | -0.2289 | 138.3078
4.5 | 1.5839 | 0.01143 | -0.2269 | 138.5739
6.5 | 1.7633 | 0.01238 | -0.2176 | 142.4313
7 | 1.8074 | 0.01286 | -0.2151 | 140.5443
7.5 | 1.8456 | 0.01359 | -0.2117 | 135.8057
8 | 1.883 | 0.01437 | -0.2083 | 131.0369
8.5 | 1.9191 | 0.01526 | -0.2048 | 125.7602
9 | 1.9499 | 0.01642 | -0.2006 | 118.7515
9.5 | 1.9763 | 0.01785 | -0.1959 | 110.7171
10 | 1.9995 | 0.0196 | -0.1911 | 102.0153
10.5 | 2.0181 | 0.02175 | -0.1861 | 92.7862
11 | 2.0318 | 0.02443 | -0.1809 | 83.1682
11.5 | 2.0365 | 0.02799 | -0.1753 | 72.7581
12 | 2.0323 | 0.03259 | -0.1697 | 62.3596
12.5 | 2.0263 | 0.03777 | -0.1647 | 53.6484
13.5 | 1.9979 | 0.05085 | -0.1559 | 39.2901
14 | 1.9839 | 0.05795 | -0.1527 | 34.2347
14.5 | 1.9702 | 0.0654 | -0.15 | 30.1254
15.5 | 1.9463 | 0.0808 | -0.1465 | 24.0879
16 | 1.9384 | 0.08834 | -0.1455 | 21.9425
16.5 | 1.931 | 0.096 | -0.1449 | 20.1146

## 49. Re 1M Mach 0.50 (1)
BIGFOIL.COM POLAR EXPORT
e423
EPPLER 423 |  |  |  | Cl Max: | 2.495 | at alpha= | 9.5 | deg
JavaFoil+Calcfoil stall+Eppler ext transition |  |  |  | L/D Max: | 210.914 | at alpha= | 1.5 | deg
Re: | 1000000 |  |  | Cd Min: | 0.00717 | at alpha= | -1 | deg
Mach: | 0.5 |  |  | Cl=0 at alpha= | -10.9107 | deg
|  |  |  | @ Cl=0.1, Cd= | 0.069065
|  |  |  | @ Cl=0.4, Cd= | 0.043283
|  |  |  | @ Cl=0.6, Cd= | 0.039218
alpha (deg) | Cl | Cd | Cm | Cl/Cd
-20 | -0.508 | 0.1974 | -0.155 | -2.576
-19.5 | -0.481 | 0.19181 | -0.156 | -2.507
-19 | -0.453 | 0.18686 | -0.156 | -2.426
-18.5 | -0.426 | 0.18192 | -0.156 | -2.34
-18 | -0.397 | 0.17575 | -0.149 | -2.258
-17.5 | -0.369 | 0.17016 | -0.146 | -2.167
-17 | -0.341 | 0.20385 | -0.143 | -1.671
-16.5 | -0.313 | 0.15996 | -0.143 | -1.956
-16 | -0.285 | 0.1517 | -0.144 | -1.88
-15.5 | -0.257 | 0.14663 | -0.143 | -1.754
-15 | -0.229 | 0.14146 | -0.143 | -1.621
-14.5 | -0.201 | 0.1372 | -0.144 | -1.468
-14 | -0.173 | 0.13266 | -0.144 | -1.307
-13.5 | -0.146 | 0.12891 | -0.148 | -1.129
-13 | -0.117 | 0.12217 | -0.136 | -0.959
-12.5 | -0.089 | 0.11727 | -0.131 | -0.759
-12 | -0.061 | 0.11395 | -0.129 | -0.535
-11.5 | -0.033 | 0.10911 | -0.13 | -0.302
-11 | -0.005 | 0.10353 | -0.13 | -0.048
-10.5 | 0.023 | 0.10233 | -0.13 | 0.226
-10 | 0.051 | 0.09953 | -0.131 | 0.515
-9.5 | 0.079 | 0.07829 | -0.128 | 1.013
-9 | 0.108 | 0.06555 | -0.132 | 1.64
-8.5 | 0.135 | 0.06699 | -0.122 | 2.021
-8 | 0.164 | 0.05773 | -0.122 | 2.833
-7.5 | 0.192 | 0.05398 | -0.119 | 3.549
-7 | 0.22 | 0.05212 | -0.114 | 4.212
-6.5 | 0.248 | 0.04746 | -0.114 | 5.217
-6 | 0.276 | 0.04501 | -0.112 | 6.124
-5.5 | 0.467 | 0.04235 | -0.109 | 11.025
-5 | 0.582 | 0.03969 | -0.113 | 14.656
-4.5 | 0.669 | 0.03741 | -0.124 | 17.89
-4 | 0.77 | 0.02921 | -0.199 | 26.358
-3.5 | 0.851 | 0.026 | -0.209 | 32.742
-3 | 0.934 | 0.02247 | -0.222 | 41.583
-2.5 | 1.179 | 0.00754 | -0.294 | 156.339
-2 | 1.263 | 0.00754 | -0.294 | 167.521
-1.5 | 1.334 | 0.00766 | -0.294 | 174.148
-1 | 1.404 | 0.00717 | -0.294 | 195.809
-0.5 | 1.474 | 0.00734 | -0.295 | 200.959
0 | 1.538 | 0.00752 | -0.295 | 204.424
0.5 | 1.607 | 0.00773 | -0.295 | 208.018
1 | 1.677 | 0.00799 | -0.295 | 209.782
1.5 | 1.746 | 0.00828 | -0.295 | 210.914
2 | 1.783 | 0.01386 | -0.295 | 128.624
2.5 | 1.848 | 0.01439 | -0.296 | 128.413
3 | 1.913 | 0.01484 | -0.296 | 128.927
3.5 | 1.977 | 0.0155 | -0.296 | 127.572
4 | 2.04 | 0.01627 | -0.296 | 125.407
4.5 | 2.103 | 0.01668 | -0.296 | 126.065
5 | 2.164 | 0.01754 | -0.296 | 123.402
5.5 | 2.224 | 0.01837 | -0.296 | 121.036
6 | 2.282 | 0.01951 | -0.296 | 116.952
6.5 | 2.336 | 0.02078 | -0.296 | 112.402
7 | 2.387 | 0.02209 | -0.295 | 108.037
7.5 | 2.433 | 0.02377 | -0.295 | 102.364
8 | 2.462 | 0.02592 | -0.293 | 95.008
8.5 | 2.481 | 0.02917 | -0.29 | 85.055
9 | 2.489 | 0.0348 | -0.286 | 71.528
9.5 | 2.495 | 0.04049 | -0.284 | 61.611
10 | 2.489 | 0.04692 | -0.281 | 53.044
10.5 | 2.466 | 0.05414 | -0.279 | 45.548
11 | 2.418 | 0.06342 | -0.277 | 38.136
11.5 | 2.305 | 0.0745 | -0.274 | 30.941
12 | 2.042 | 0.08998 | -0.271 | 22.696
12.5 | 1.293 | 0.13407 | -0.14 | 9.641
13 | 1.322 | 0.14262 | -0.152 | 9.273
13.5 | 1.493 | 0.13181 | -0.257 | 11.326
14 | 1.381 | 0.15964 | -0.167 | 8.654
14.5 | 1.517 | 0.15455 | -0.246 | 9.816

## 50. Re 1M Mach 0.50 (2)
BIGFOIL.COM POLAR EXPORT
e423
EPPLER 423 |  |  |  | Cl Max: | 2.0029 | at alpha= | 9.5 | deg
XFOIL ncrit=9 |  |  |  | L/D Max: | 115.353 | at alpha= | 2.5 | deg
Re: | 1000000 |  |  | Cd Min: | 0.23745 | at alpha= | -20 | deg
Mach: | 0.5 |  |  | Cl=0 at alpha= | -16.8109 | deg
|  |  |  | @ Cl=0.1, Cd= | 0.15888
|  |  |  | @ Cl=0.4, Cd= | 0.10364
|  |  |  | @ Cl=0.6, Cd= | 0.041876
alpha (deg) | Cl | Cd | Cm | Cl/Cd
-20 | -0.2422 | 0.23745 | -0.0576 | -1.02
-19.5 | -0.2073 | 0.22884 | -0.0657 | -0.90587
-19 | -0.1693 | 0.22027 | -0.0748 | -0.7686
-18.5 | -0.1284 | 0.21147 | -0.0848 | -0.60718
-17.5 | -0.0604 | 0.19519 | -0.0998 | -0.30944
-17 | -0.0174 | 0.18685 | -0.1093 | -0.093123
-16.5 | 0.0286 | 0.17837 | -0.1199 | 0.16034
-16 | 0.0517 | 0.17198 | -0.123 | 0.30062
-15.5 | 0.0741 | 0.16575 | -0.1258 | 0.44706
-15 | 0.0963 | 0.15944 | -0.1284 | 0.60399
-14.5 | 0.1847 | 0.14617 | -0.1524 | 1.2636
-14 | 0.2839 | 0.13309 | -0.1805 | 2.1331
-13 | 0.3172 | 0.12368 | -0.1827 | 2.5647
-11.5 | 0.376 | 0.10991 | -0.1854 | 3.421
-11 | 0.3957 | 0.10522 | -0.1867 | 3.7607
-10.5 | 0.4094 | 0.1002 | -0.1884 | 4.0858
-10 | 0.4303 | 0.09552 | -0.1891 | 4.5048
-9.5 | 0.4516 | 0.09164 | -0.1894 | 4.928
-9 | 0.4725 | 0.08765 | -0.1901 | 5.3908
-8.5 | 0.4904 | 0.08363 | -0.1903 | 5.8639
-8 | 0.5029 | 0.07913 | -0.1911 | 6.3554
-7.5 | 0.5158 | 0.07506 | -0.191 | 6.8718
-7 | 0.534 | 0.07147 | -0.1893 | 7.4717
-6.5 | 0.547 | 0.06823 | -0.1875 | 8.017
-6 | 0.5527 | 0.06524 | -0.1839 | 8.4718
-5.5 | 0.5498 | 0.06248 | -0.1787 | 8.7996
-5 | 0.5301 | 0.05882 | -0.1731 | 9.0122
-4.5 | 0.5361 | 0.05481 | -0.1715 | 9.7811
-4 | 0.5495 | 0.051 | -0.1698 | 10.7745
-3.5 | 0.5764 | 0.04522 | -0.1748 | 12.7466
-3 | 0.7973 | 0.01392 | -0.2551 | 57.2773
-2.5 | 0.8798 | 0.01209 | -0.2582 | 72.7709
-2 | 0.9523 | 0.0115 | -0.2584 | 82.8087
-1.5 | 1.0216 | 0.01128 | -0.2579 | 90.5674
-1 | 1.0874 | 0.01124 | -0.2568 | 96.7438
-0.5 | 1.1501 | 0.0113 | -0.2552 | 101.7788
0 | 1.2131 | 0.0115 | -0.2538 | 105.487
0.5 | 1.2742 | 0.01166 | -0.2521 | 109.2796
1 | 1.3334 | 0.01192 | -0.2501 | 111.8624
1.5 | 1.3916 | 0.0123 | -0.2479 | 113.1382
2 | 1.4489 | 0.01262 | -0.2456 | 114.8098
2.5 | 1.5042 | 0.01304 | -0.243 | 115.3528
3 | 1.5583 | 0.01356 | -0.2401 | 114.9189
3.5 | 1.6112 | 0.01409 | -0.2371 | 114.3506
4 | 1.6607 | 0.01482 | -0.2336 | 112.058
4.5 | 1.7107 | 0.01553 | -0.2301 | 110.1545
5 | 1.7546 | 0.01652 | -0.2258 | 106.2107
5.5 | 1.8007 | 0.01751 | -0.222 | 102.8384
7 | 1.9145 | 0.0218 | -0.2083 | 87.8211
7.5 | 1.9407 | 0.02439 | -0.2028 | 79.5695
8 | 1.9671 | 0.02724 | -0.1978 | 72.2137
8.5 | 1.9872 | 0.03072 | -0.1926 | 64.6875
9 | 1.999 | 0.03501 | -0.1873 | 57.098
9.5 | 2.0029 | 0.04015 | -0.182 | 49.8854
10 | 1.998 | 0.04626 | -0.1768 | 43.1907
10.5 | 1.9873 | 0.05319 | -0.1721 | 37.3623
11 | 1.9757 | 0.06055 | -0.168 | 32.6292
11.5 | 1.9559 | 0.06905 | -0.1644 | 28.3259
12 | 1.9411 | 0.07743 | -0.1616 | 25.0691
12.5 | 1.9287 | 0.08594 | -0.1595 | 22.4424
13 | 1.9168 | 0.0947 | -0.1581 | 20.2408
13.5 | 1.9075 | 0.10342 | -0.1572 | 18.4442
15 | 1.8956 | 0.12874 | -0.1576 | 14.7243
16 | 1.8969 | 0.14504 | -0.1599 | 13.0785
16.5 | 1.8985 | 0.15317 | -0.1618 | 12.3947
17 | 1.9005 | 0.16128 | -0.164 | 11.7839
17.5 | 1.9024 | 0.1695 | -0.1666 | 11.2236
18 | 1.9033 | 0.17793 | -0.1697 | 10.6969
18.5 | 1.9024 | 0.18671 | -0.1735 | 10.1891
19.5 | 1.9023 | 0.2043 | -0.1821 | 9.3113
20 | 1.9017 | 0.21328 | -0.187 | 8.9164

## 51. Re 2M Mach 0.00 (1)
BIGFOIL.COM POLAR EXPORT
e423
EPPLER 423 |  |  |  | Cl Max: | 2.547 | at alpha= | 12.5 | deg
JavaFoil+Calcfoil stall+Eppler ext transition |  |  |  | L/D Max: | 258.199 | at alpha= | 4 | deg
Re: | 2000000 |  |  | Cd Min: | 0.00694 | at alpha= | 4 | deg
Mach: | 0 |  |  | Cl=0 at alpha= | -10.9143 | deg
|  |  |  | @ Cl=0.1, Cd= | 0.058085
|  |  |  | @ Cl=0.4, Cd= | 0.037207
|  |  |  | @ Cl=0.6, Cd= | 0.02608
alpha (deg) | Cl | Cd | Cm | Cl/Cd
-20 | -0.203 | 0.17101 | -0.119 | -1.184
-19.5 | -0.204 | 0.16347 | -0.119 | -1.249
-19 | -0.205 | 0.15637 | -0.119 | -1.312
-18.5 | -0.205 | 0.14928 | -0.12 | -1.376
-18 | -0.205 | 0.14301 | -0.119 | -1.432
-17.5 | -0.203 | 0.13622 | -0.119 | -1.492
-17 | -0.2 | 0.1302 | -0.119 | -1.539
-16.5 | -0.196 | 0.12425 | -0.12 | -1.579
-16 | -0.191 | 0.11862 | -0.12 | -1.606
-15.5 | -0.183 | 0.11244 | -0.12 | -1.628
-15 | -0.174 | 0.10724 | -0.12 | -1.62
-14.5 | -0.162 | 0.1018 | -0.12 | -1.593
-14 | -0.148 | 0.09656 | -0.12 | -1.536
-13.5 | -0.132 | 0.0913 | -0.122 | -1.445
-13 | -0.113 | 0.08681 | -0.122 | -1.299
-12.5 | -0.091 | 0.08194 | -0.124 | -1.107
-12 | -0.066 | 0.07809 | -0.121 | -0.839
-11.5 | -0.037 | 0.07387 | -0.121 | -0.504
-11 | -0.006 | 0.06969 | -0.122 | -0.084
-10.5 | 0.029 | 0.06502 | -0.13 | 0.443
-10 | 0.067 | 0.06103 | -0.134 | 1.092
-9.5 | 0.107 | 0.05746 | -0.135 | 1.871
-9 | 0.151 | 0.05359 | -0.14 | 2.824
-8.5 | 0.198 | 0.0499 | -0.145 | 3.968
-8 | 0.248 | 0.04591 | -0.153 | 5.393
-7.5 | 0.3 | 0.04346 | -0.16 | 6.895
-7 | 0.354 | 0.03986 | -0.166 | 8.879
-6.5 | 0.41 | 0.03663 | -0.172 | 11.193
-6 | 0.468 | 0.03346 | -0.178 | 13.986
-5.5 | 0.529 | 0.03003 | -0.185 | 17.603
-5 | 0.592 | 0.0266 | -0.193 | 22.238
-4.5 | 0.662 | 0.02205 | -0.205 | 30.01
-4 | 0.829 | 0.00919 | -0.254 | 90.243
-3.5 | 0.895 | 0.00926 | -0.255 | 96.697
-3 | 0.961 | 0.00926 | -0.255 | 103.802
-2.5 | 1.026 | 0.0094 | -0.255 | 109.047
-2 | 1.094 | 0.00951 | -0.255 | 115.046
-1.5 | 1.155 | 0.00965 | -0.256 | 119.728
-1 | 1.216 | 0.00928 | -0.256 | 131.041
-0.5 | 1.277 | 0.00949 | -0.256 | 134.585
0 | 1.338 | 0.00973 | -0.256 | 137.463
0.5 | 1.398 | 0.01002 | -0.257 | 139.574
1 | 1.459 | 0.01028 | -0.257 | 141.969
1.5 | 1.519 | 0.0106 | -0.257 | 143.304
2 | 1.564 | 0.01084 | -0.257 | 144.334
2.5 | 1.623 | 0.01119 | -0.257 | 145.013
3 | 1.681 | 0.01155 | -0.258 | 145.575
3.5 | 1.739 | 0.01209 | -0.258 | 143.897
4 | 1.793 | 0.00694 | -0.257 | 258.199
4.5 | 1.85 | 0.00723 | -0.257 | 255.796
5 | 1.906 | 0.00752 | -0.257 | 253.344
5.5 | 1.962 | 0.00786 | -0.258 | 249.771
6 | 2.017 | 0.00824 | -0.258 | 244.709
6.5 | 2.071 | 0.00863 | -0.258 | 239.892
7 | 2.125 | 0.00904 | -0.258 | 235.116
7.5 | 2.177 | 0.00953 | -0.258 | 228.329
8 | 2.228 | 0.00894 | -0.258 | 249.399
8.5 | 2.278 | 0.01534 | -0.258 | 148.531
9 | 2.326 | 0.01668 | -0.257 | 139.48
9.5 | 2.372 | 0.01838 | -0.257 | 129.029
10 | 2.415 | 0.02 | -0.257 | 120.752
10.5 | 2.454 | 0.02172 | -0.257 | 112.978
11 | 2.491 | 0.0236 | -0.256 | 105.556
11.5 | 2.518 | 0.02564 | -0.255 | 98.207
12 | 2.537 | 0.02769 | -0.254 | 91.626
12.5 | 2.547 | 0.03003 | -0.252 | 84.821
13 | 2.541 | 0.03263 | -0.251 | 77.886
13.5 | 2.53 | 0.03507 | -0.25 | 72.149
14 | 2.51 | 0.038 | -0.248 | 66.051
14.5 | 2.484 | 0.04115 | -0.247 | 60.35
15 | 2.451 | 0.04396 | -0.246 | 55.744
15.5 | 2.408 | 0.04729 | -0.245 | 50.922
16 | 2.345 | 0.05743 | -0.242 | 40.839
16.5 | 2.289 | 0.06081 | -0.241 | 37.637
17 | 2.225 | 0.06441 | -0.24 | 34.55
17.5 | 2.158 | 0.06737 | -0.24 | 32.035

## 52. Re 2M Mach 0.00 (2)
BIGFOIL.COM POLAR EXPORT
e423
EPPLER 423 |  |  |  | Cl Max: | 1.6138 | at alpha= | 5 | deg
XFOIL ncrit=9 |  |  |  | L/D Max: | 178.124 | at alpha= | 5 | deg
Re: | 2000000 |  |  | Cd Min: | 0.20914 | at alpha= | -20 | deg
Mach: | 0 |  |  | Cl=0 at alpha= | -16.5886 | deg
|  |  |  | @ Cl=0.1, Cd= | 0.13985
|  |  |  | @ Cl=0.4, Cd= | 0.010755
|  |  |  | @ Cl=0.6, Cd= | 0.0088851
alpha (deg) | Cl | Cd | Cm | Cl/Cd
-20 | -0.1835 | 0.20914 | -0.0697 | -0.8774
-19.5 | -0.1564 | 0.20215 | -0.076 | -0.77368
-19 | -0.1264 | 0.19485 | -0.0833 | -0.6487
-18.5 | -0.0976 | 0.18746 | -0.0904 | -0.52064
-18 | -0.0674 | 0.1802 | -0.0977 | -0.37403
-17.5 | -0.0367 | 0.17319 | -0.1049 | -0.21191
-17 | -0.013 | 0.16689 | -0.1096 | -0.077896
-16.5 | 0.0028 | 0.16141 | -0.1116 | 0.017347
-16 | 0.0289 | 0.15438 | -0.1173 | 0.1872
-15.5 | 0.0619 | 0.14825 | -0.124 | 0.41754
-15 | 0.0956 | 0.1416 | -0.1312 | 0.67514
-14.5 | 0.1069 | 0.1371 | -0.1313 | 0.77972
-14 | 0.1105 | 0.13339 | -0.1289 | 0.8284
-13.5 | 0.1969 | 0.12138 | -0.1525 | 1.6222
-13 | 0.256 | 0.11342 | -0.1672 | 2.2571
-12.5 | 0.2676 | 0.10774 | -0.1686 | 2.4838
-11.5 | 0.2975 | 0.09825 | -0.1711 | 3.028
-11 | 0.3175 | 0.09464 | -0.1724 | 3.3548
-10.5 | 0.3363 | 0.0908 | -0.1737 | 3.7037
-10 | 0.3538 | 0.08661 | -0.1749 | 4.085
-9.5 | 0.3677 | 0.08161 | -0.1763 | 4.5056
-8.5 | 0.1681 | 0.04088 | -0.1907 | 4.112
-8 | 0.2252 | 0.01642 | -0.2342 | 13.715
-7.5 | 0.2826 | 0.01286 | -0.2382 | 21.9751
-7 | 0.339 | 0.01168 | -0.2392 | 29.024
-6.5 | 0.3941 | 0.01083 | -0.2396 | 36.3897
-6 | 0.4511 | 0.01011 | -0.2401 | 44.6192
-5.5 | 0.5069 | 0.00958 | -0.2402 | 52.9123
-5 | 0.5622 | 0.00918 | -0.2402 | 61.2418
-4.5 | 0.6186 | 0.00874 | -0.2402 | 70.778
-4 | 0.6737 | 0.0084 | -0.24 | 80.2024
-3.5 | 0.7278 | 0.00819 | -0.2396 | 88.8645
-3 | 0.7837 | 0.00793 | -0.2395 | 98.8272
-2.5 | 0.838 | 0.00782 | -0.2391 | 107.1611
-2 | 0.891 | 0.00779 | -0.2384 | 114.3774
-1.5 | 0.9457 | 0.0077 | -0.2381 | 122.8182
-1 | 0.9999 | 0.00765 | -0.2377 | 130.7059
-0.5 | 1.0526 | 0.00767 | -0.2371 | 137.236
0 | 1.105 | 0.00774 | -0.2363 | 142.7649
0.5 | 1.1592 | 0.00776 | -0.236 | 149.3814
1 | 1.212 | 0.00785 | -0.2354 | 154.3949
1.5 | 1.2624 | 0.00801 | -0.2344 | 157.603
2 | 1.3157 | 0.00807 | -0.234 | 163.0359
2.5 | 1.367 | 0.00819 | -0.2332 | 166.9109
3 | 1.4156 | 0.00841 | -0.2319 | 168.3234
3.5 | 1.4674 | 0.0085 | -0.2313 | 172.6353
4 | 1.5165 | 0.00869 | -0.2302 | 174.5109
4.5 | 1.5657 | 0.00887 | -0.2292 | 176.5163
5 | 1.6138 | 0.00906 | -0.228 | 178.1236

## 53. Re 2M Mach 0.10 (1)
BIGFOIL.COM POLAR EXPORT
e423
EPPLER 423 |  |  |  | Cl Max: | 2.55 | at alpha= | 12.5 | deg
JavaFoil+Calcfoil stall+Eppler ext transition |  |  |  | L/D Max: | 257.69 | at alpha= | 4 | deg
Re: | 2000000 |  |  | Cd Min: | 0.00699 | at alpha= | 4 | deg
Mach: | 0.1 |  |  | Cl=0 at alpha= | -10.9118 | deg
|  |  |  | @ Cl=0.1, Cd= | 0.058437
|  |  |  | @ Cl=0.4, Cd= | 0.037608
|  |  |  | @ Cl=0.6, Cd= | 0.026624
alpha (deg) | Cl | Cd | Cm | Cl/Cd
-20 | -0.172 | 0.17277 | -0.12 | -0.995
-19.5 | -0.175 | 0.16553 | -0.119 | -1.058
-19 | -0.178 | 0.15854 | -0.119 | -1.121
-18.5 | -0.18 | 0.15147 | -0.12 | -1.187
-18 | -0.181 | 0.14411 | -0.12 | -1.256
-17.5 | -0.181 | 0.13784 | -0.12 | -1.315
-17 | -0.18 | 0.13121 | -0.12 | -1.375
-16.5 | -0.178 | 0.12522 | -0.119 | -1.423
-16 | -0.175 | 0.11948 | -0.12 | -1.461
-15.5 | -0.169 | 0.11353 | -0.12 | -1.49
-15 | -0.162 | 0.10818 | -0.12 | -1.495
-14.5 | -0.152 | 0.10292 | -0.12 | -1.478
-14 | -0.14 | 0.09757 | -0.12 | -1.436
-13.5 | -0.125 | 0.09237 | -0.12 | -1.358
-13 | -0.108 | 0.08722 | -0.122 | -1.238
-12.5 | -0.087 | 0.08273 | -0.122 | -1.055
-12 | -0.063 | 0.07848 | -0.122 | -0.809
-11.5 | -0.036 | 0.07422 | -0.121 | -0.489
-11 | -0.006 | 0.07025 | -0.121 | -0.081
-10.5 | 0.028 | 0.06569 | -0.128 | 0.431
-10 | 0.066 | 0.06159 | -0.132 | 1.067
-9.5 | 0.106 | 0.05788 | -0.134 | 1.836
-9 | 0.15 | 0.0542 | -0.138 | 2.768
-8.5 | 0.197 | 0.05044 | -0.144 | 3.901
-8 | 0.246 | 0.04658 | -0.151 | 5.291
-7.5 | 0.299 | 0.044 | -0.159 | 6.792
-7 | 0.353 | 0.04042 | -0.165 | 8.744
-6.5 | 0.41 | 0.03701 | -0.172 | 11.081
-6 | 0.469 | 0.03382 | -0.178 | 13.855
-5.5 | 0.529 | 0.03046 | -0.185 | 17.379
-5 | 0.592 | 0.02716 | -0.192 | 21.803
-4.5 | 0.663 | 0.0224 | -0.205 | 29.606
-4 | 0.833 | 0.00925 | -0.255 | 89.97
-3.5 | 0.899 | 0.00932 | -0.256 | 96.509
-3 | 0.965 | 0.00929 | -0.256 | 103.926
-2.5 | 1.031 | 0.00944 | -0.256 | 109.138
-2 | 1.1 | 0.00955 | -0.257 | 115.11
-1.5 | 1.161 | 0.00969 | -0.257 | 119.757
-1 | 1.222 | 0.00933 | -0.257 | 130.993
-0.5 | 1.283 | 0.00954 | -0.257 | 134.51
0 | 1.344 | 0.00979 | -0.258 | 137.267
0.5 | 1.405 | 0.01008 | -0.258 | 139.361
1 | 1.466 | 0.01036 | -0.258 | 141.579
1.5 | 1.527 | 0.01069 | -0.258 | 142.844
2 | 1.571 | 0.01096 | -0.259 | 143.399
2.5 | 1.63 | 0.01126 | -0.259 | 144.752
3 | 1.689 | 0.01167 | -0.259 | 144.773
3.5 | 1.743 | 0.00733 | -0.258 | 237.836
4 | 1.801 | 0.00699 | -0.258 | 257.69
4.5 | 1.858 | 0.00727 | -0.259 | 255.438
5 | 1.915 | 0.00758 | -0.259 | 252.668
5.5 | 1.971 | 0.00792 | -0.259 | 248.927
6 | 2.026 | 0.00831 | -0.259 | 243.801
6.5 | 2.081 | 0.00872 | -0.259 | 238.749
7 | 2.134 | 0.00912 | -0.259 | 233.964
7.5 | 2.187 | 0.00851 | -0.259 | 256.873
8 | 2.238 | 0.00902 | -0.259 | 248.009
8.5 | 2.288 | 0.01555 | -0.259 | 147.095
9 | 2.336 | 0.01701 | -0.259 | 137.334
9.5 | 2.381 | 0.01876 | -0.259 | 126.933
10 | 2.424 | 0.0204 | -0.258 | 118.861
10.5 | 2.463 | 0.02215 | -0.258 | 111.17
11 | 2.499 | 0.02407 | -0.257 | 103.802
11.5 | 2.522 | 0.02622 | -0.256 | 96.166
12 | 2.54 | 0.02841 | -0.254 | 89.408
12.5 | 2.55 | 0.0308 | -0.253 | 82.779
13 | 2.542 | 0.03346 | -0.252 | 75.964
13.5 | 2.527 | 0.03605 | -0.25 | 70.092
14 | 2.505 | 0.03897 | -0.249 | 64.273
14.5 | 2.474 | 0.04234 | -0.248 | 58.416
15 | 2.436 | 0.04523 | -0.247 | 53.859
15.5 | 2.388 | 0.04892 | -0.246 | 48.816
16 | 2.32 | 0.05908 | -0.243 | 39.27
16.5 | 2.256 | 0.06264 | -0.242 | 36.019
17 | 2.187 | 0.06561 | -0.241 | 33.338
17.5 | 2.111 | 0.06964 | -0.24 | 30.319

## 54. Re 2M Mach 0.10 (2)
BIGFOIL.COM POLAR EXPORT
e423
EPPLER 423 |  |  |  | Cl Max: | 2.0521 | at alpha= | 13 | deg
XFOIL ncrit=9 |  |  |  | L/D Max: | 181.899 | at alpha= | 7 | deg
Re: | 2000000 |  |  | Cd Min: | 0.20948 | at alpha= | -20 | deg
Mach: | 0.1 |  |  | Cl=0 at alpha= | -16.625 | deg
|  |  |  | @ Cl=0.1, Cd= | 0.14177
|  |  |  | @ Cl=0.4, Cd= | 0.010998
|  |  |  | @ Cl=0.6, Cd= | 0.0089947
alpha (deg) | Cl | Cd | Cm | Cl/Cd
-20 | -0.1819 | 0.20948 | -0.0704 | -0.86834
-19.5 | -0.1545 | 0.20245 | -0.0768 | -0.76315
-19 | -0.124 | 0.19512 | -0.0842 | -0.63551
-18.5 | -0.0947 | 0.18768 | -0.0914 | -0.50458
-18 | -0.0642 | 0.18036 | -0.0988 | -0.35595
-17.5 | -0.0331 | 0.17332 | -0.1061 | -0.19098
-17 | -0.0168 | 0.1678 | -0.1083 | -0.10012
-16.5 | 0.0056 | 0.16161 | -0.1125 | 0.034651
-16 | 0.0329 | 0.15452 | -0.1184 | 0.21292
-15.5 | 0.0666 | 0.1483 | -0.1254 | 0.44909
-15 | 0.101 | 0.14157 | -0.1328 | 0.71343
-14.5 | 0.1087 | 0.13743 | -0.1317 | 0.79095
-14 | 0.1153 | 0.13336 | -0.1302 | 0.86458
-13.5 | 0.2149 | 0.12024 | -0.158 | 1.7873
-13 | 0.2582 | 0.11377 | -0.1677 | 2.2695
-12.5 | 0.2701 | 0.10811 | -0.1691 | 2.4984
-12 | 0.2828 | 0.10273 | -0.1704 | 2.7528
-11.5 | 0.3003 | 0.09849 | -0.1717 | 3.049
-11 | 0.3205 | 0.09489 | -0.173 | 3.3776
-10.5 | 0.3395 | 0.09104 | -0.1743 | 3.7291
-10 | 0.3569 | 0.08687 | -0.1755 | 4.1084
-9.5 | 0.3712 | 0.08187 | -0.1769 | 4.534
-9 | 0.3861 | 0.07755 | -0.1779 | 4.9787
-8.5 | 0.2003 | 0.04802 | -0.1826 | 4.1712
-8 | 0.2011 | 0.03075 | -0.2088 | 6.5398
-7.5 | 0.2794 | 0.01371 | -0.2382 | 20.3793
-7 | 0.3367 | 0.01211 | -0.2398 | 27.8035
-6.5 | 0.3927 | 0.0111 | -0.2404 | 35.3784
-6 | 0.4502 | 0.0103 | -0.241 | 43.7087
-5.5 | 0.5062 | 0.00973 | -0.241 | 52.0247
-5 | 0.5622 | 0.00927 | -0.241 | 60.6472
-4.5 | 0.6185 | 0.00886 | -0.2409 | 69.8081
-4 | 0.674 | 0.00846 | -0.2407 | 79.669
-3.5 | 0.729 | 0.00822 | -0.2403 | 88.6861
-3 | 0.7853 | 0.00796 | -0.2402 | 98.6558
-2.5 | 0.84 | 0.00786 | -0.2397 | 106.8702
-1.5 | 0.9486 | 0.00773 | -0.2388 | 122.7167
-1 | 1.0031 | 0.00768 | -0.2384 | 130.612
-0.5 | 1.056 | 0.00772 | -0.2377 | 136.7876
0 | 1.1094 | 0.00778 | -0.2371 | 142.5964
0.5 | 1.1639 | 0.0078 | -0.2367 | 149.2179
1 | 1.2167 | 0.0079 | -0.236 | 154.0127
1.5 | 1.2677 | 0.00806 | -0.235 | 157.2829
2 | 1.3211 | 0.00812 | -0.2345 | 162.697
2.5 | 1.3724 | 0.00826 | -0.2337 | 166.1501
3 | 1.4215 | 0.00847 | -0.2324 | 167.8276
3.5 | 1.4739 | 0.00857 | -0.2318 | 171.9837
4 | 1.5228 | 0.00878 | -0.2306 | 173.4396
4.5 | 1.5729 | 0.00894 | -0.2296 | 175.9396
5 | 1.6201 | 0.00917 | -0.2282 | 176.6739
7 | 1.8008 | 0.0099 | -0.2214 | 181.899
7.5 | 1.8414 | 0.01042 | -0.2189 | 176.7179
8 | 1.8829 | 0.01092 | -0.2166 | 172.4267
8.5 | 1.9192 | 0.0116 | -0.2135 | 165.4483
9 | 1.9541 | 0.01237 | -0.2102 | 157.9709
9.5 | 1.9837 | 0.01335 | -0.2062 | 148.5918
10 | 2.0076 | 0.01462 | -0.2013 | 137.3187
10.5 | 2.0284 | 0.01612 | -0.1963 | 125.8313
11 | 2.0413 | 0.01813 | -0.1904 | 112.5924
11.5 | 2.0486 | 0.02066 | -0.1842 | 99.1578
12 | 2.051 | 0.02381 | -0.178 | 86.1403
12.5 | 2.0512 | 0.02748 | -0.1723 | 74.6434
13 | 2.0521 | 0.03148 | -0.1674 | 65.1874
13.5 | 2.0483 | 0.0362 | -0.1628 | 56.5829
14 | 2.0436 | 0.0414 | -0.1588 | 49.3623
14.5 | 2.0368 | 0.04713 | -0.1553 | 43.2166
15 | 2.0312 | 0.05304 | -0.1523 | 38.2956
15.5 | 2.0237 | 0.05944 | -0.1499 | 34.0461
16 | 2.0187 | 0.06581 | -0.148 | 30.6747
16.5 | 2.0143 | 0.07229 | -0.1464 | 27.8642
17 | 2.0097 | 0.079 | -0.1453 | 25.4392
17.5 | 2.0036 | 0.08604 | -0.1445 | 23.2868
18 | 1.9969 | 0.09331 | -0.1441 | 21.4007

## 55. Re 2M Mach 0.25 (1)
BIGFOIL.COM POLAR EXPORT
e423
EPPLER 423 |  |  |  | Cl Max: | 2.554 | at alpha= | 12.5 | deg
JavaFoil+Calcfoil stall+Eppler ext transition |  |  |  | L/D Max: | 258.166 | at alpha= | 7 | deg
Re: | 2000000 |  |  | Cd Min: | 0.00706 | at alpha= | 2.5 | deg
Mach: | 0.25 |  |  | Cl=0 at alpha= | -10.9138 | deg
|  |  |  | @ Cl=0.1, Cd= | 0.060546
|  |  |  | @ Cl=0.4, Cd= | 0.040471
|  |  |  | @ Cl=0.6, Cd= | 0.029256
alpha (deg) | Cl | Cd | Cm | Cl/Cd
-18.5 | -0.045 | 0.15772 | -0.123 | -0.286
-18 | -0.042 | 0.14985 | -0.123 | -0.281
-17.5 | -0.039 | 0.14343 | -0.124 | -0.273
-17 | -0.036 | 0.13727 | -0.124 | -0.264
-16.5 | -0.033 | 0.13214 | -0.123 | -0.252
-16 | -0.03 | 0.12441 | -0.123 | -0.243
-15.5 | -0.027 | 0.11848 | -0.124 | -0.231
-15 | -0.024 | 0.11288 | -0.123 | -0.216
-14.5 | -0.049 | 0.1081 | -0.123 | -0.452
-14 | -0.061 | 0.10226 | -0.123 | -0.596
-13.5 | -0.065 | 0.09652 | -0.122 | -0.676
-13 | -0.064 | 0.09202 | -0.122 | -0.693
-12.5 | -0.057 | 0.08663 | -0.122 | -0.659
-12 | -0.045 | 0.08206 | -0.12 | -0.548
-11.5 | -0.028 | 0.07733 | -0.12 | -0.356
-11 | -0.005 | 0.07282 | -0.123 | -0.063
-10.5 | 0.024 | 0.06872 | -0.123 | 0.346
-10 | 0.057 | 0.06456 | -0.124 | 0.889
-9.5 | 0.096 | 0.06091 | -0.123 | 1.573
-9 | 0.139 | 0.057 | -0.129 | 2.438
-8.5 | 0.186 | 0.05314 | -0.135 | 3.505
-8 | 0.237 | 0.0496 | -0.14 | 4.779
-7.5 | 0.291 | 0.04757 | -0.147 | 6.117
-7 | 0.348 | 0.04353 | -0.158 | 8.004
-6.5 | 0.408 | 0.04 | -0.166 | 10.194
-6 | 0.471 | 0.03567 | -0.177 | 13.193
-5.5 | 0.534 | 0.03238 | -0.184 | 16.485
-5 | 0.598 | 0.02936 | -0.191 | 20.376
-4.5 | 0.667 | 0.02577 | -0.2 | 25.865
-4 | 0.747 | 0.01961 | -0.216 | 38.103
-3.5 | 0.922 | 0.00956 | -0.263 | 96.519
-3 | 0.991 | 0.00967 | -0.263 | 102.5
-2.5 | 1.058 | 0.00971 | -0.263 | 109.024
-2 | 1.13 | 0.00983 | -0.264 | 114.911
-1.5 | 1.193 | 0.00997 | -0.264 | 119.621
-1 | 1.256 | 0.00967 | -0.264 | 129.928
-0.5 | 1.319 | 0.00986 | -0.265 | 133.691
0 | 1.381 | 0.01017 | -0.265 | 135.798
0.5 | 1.444 | 0.0105 | -0.265 | 137.581
1 | 1.507 | 0.01079 | -0.265 | 139.614
1.5 | 1.569 | 0.01115 | -0.265 | 140.763
2 | 1.613 | 0.01148 | -0.266 | 140.461
2.5 | 1.669 | 0.00706 | -0.265 | 236.354
3 | 1.729 | 0.00729 | -0.265 | 237.19
3.5 | 1.788 | 0.00756 | -0.265 | 236.594
4 | 1.847 | 0.00725 | -0.265 | 254.856
4.5 | 1.906 | 0.00756 | -0.266 | 251.937
5 | 1.963 | 0.00788 | -0.266 | 249.08
5.5 | 2.02 | 0.0083 | -0.266 | 243.493
6 | 2.077 | 0.00873 | -0.266 | 237.961
6.5 | 2.132 | 0.00916 | -0.266 | 232.747
7 | 2.186 | 0.00847 | -0.266 | 258.166
7.5 | 2.239 | 0.01505 | -0.266 | 148.735
8 | 2.29 | 0.01592 | -0.266 | 143.882
8.5 | 2.34 | 0.01712 | -0.266 | 136.682
9 | 2.387 | 0.01888 | -0.266 | 126.454
9.5 | 2.43 | 0.02087 | -0.265 | 116.465
10 | 2.469 | 0.02283 | -0.265 | 108.177
10.5 | 2.502 | 0.02503 | -0.264 | 99.944
11 | 2.523 | 0.02732 | -0.262 | 92.371
11.5 | 2.539 | 0.0299 | -0.26 | 84.932
12 | 2.553 | 0.03274 | -0.259 | 77.983
12.5 | 2.554 | 0.03579 | -0.257 | 71.341
13 | 2.531 | 0.03879 | -0.256 | 65.256
13.5 | 2.496 | 0.04221 | -0.255 | 59.133
14 | 2.448 | 0.04607 | -0.253 | 53.13
14.5 | 2.387 | 0.04959 | -0.252 | 48.146
15 | 2.312 | 0.05401 | -0.251 | 42.813
15.5 | 2.221 | 0.05872 | -0.25 | 37.817
16 | 2.106 | 0.06933 | -0.247 | 30.377
16.5 | 1.985 | 0.07428 | -0.246 | 26.726
17 | 1.852 | 0.07965 | -0.245 | 23.25
17.5 | 1.709 | 0.08568 | -0.243 | 19.941

## 56. Re 2M Mach 0.25 (2)
BIGFOIL.COM POLAR EXPORT
e423
EPPLER 423 |  |  |  | Cl Max: | 2.0604 | at alpha= | 11 | deg
XFOIL ncrit=9 |  |  |  | L/D Max: | 172.101 | at alpha= | 7 | deg
Re: | 2000000 |  |  | Cd Min: | 0.21146 | at alpha= | -20 | deg
Mach: | 0.25 |  |  | Cl=0 at alpha= | -16.8878 | deg
|  |  |  | @ Cl=0.1, Cd= | 0.14461
|  |  |  | @ Cl=0.4, Cd= | 0.080409
|  |  |  | @ Cl=0.6, Cd= | 0.0095464
alpha (deg) | Cl | Cd | Cm | Cl/Cd
-20 | -0.1732 | 0.21146 | -0.0743 | -0.81907
-19.5 | -0.1436 | 0.20417 | -0.0813 | -0.70334
-19 | -0.1109 | 0.19664 | -0.0892 | -0.56397
-18.5 | -0.0788 | 0.18894 | -0.0971 | -0.41706
-18 | -0.0464 | 0.18128 | -0.1051 | -0.25596
-17.5 | -0.0305 | 0.17583 | -0.1071 | -0.17346
-17 | -0.0071 | 0.16954 | -0.1116 | -0.041878
-16 | 0.0562 | 0.15518 | -0.1254 | 0.36216
-15.5 | 0.0929 | 0.14852 | -0.1333 | 0.6255
-14.5 | 0.1077 | 0.14038 | -0.1305 | 0.7672
-14 | 0.1937 | 0.12819 | -0.1542 | 1.511
-13.5 | 0.2547 | 0.11991 | -0.1696 | 2.1241
-13 | 0.2702 | 0.11564 | -0.1705 | 2.3366
-12.5 | 0.2844 | 0.10999 | -0.1721 | 2.5857
-12 | 0.2972 | 0.10423 | -0.1737 | 2.8514
-11.5 | 0.3151 | 0.09984 | -0.1751 | 3.156
-11 | 0.3364 | 0.09631 | -0.1763 | 3.4929
-10.5 | 0.3561 | 0.09243 | -0.1776 | 3.8526
-10 | 0.3744 | 0.0882 | -0.1789 | 4.2449
-9.5 | 0.3895 | 0.08336 | -0.1802 | 4.6725
-9 | 0.4053 | 0.07892 | -0.1813 | 5.1356
-8.5 | 0.4196 | 0.07452 | -0.1819 | 5.6307
-8 | 0.434 | 0.07028 | -0.1824 | 6.1753
-6.5 | 0.3745 | 0.01473 | -0.2404 | 25.4243
-6 | 0.4376 | 0.012 | -0.2436 | 36.4667
-5.5 | 0.4976 | 0.01081 | -0.2443 | 46.0315
-5 | 0.5583 | 0.00995 | -0.2447 | 56.1106
-4.5 | 0.6172 | 0.00938 | -0.2446 | 65.7996
-4 | 0.6757 | 0.00888 | -0.2444 | 76.0923
-3.5 | 0.7352 | 0.00851 | -0.2443 | 86.3925
-3 | 0.7932 | 0.00825 | -0.244 | 96.1455
-2.5 | 0.8495 | 0.00812 | -0.2433 | 104.6182
-2 | 0.9077 | 0.008 | -0.243 | 113.4625
-1.5 | 0.9651 | 0.00793 | -0.2426 | 121.7024
-1 | 1.021 | 0.00794 | -0.242 | 128.5894
-0.5 | 1.0767 | 0.00798 | -0.2414 | 134.9248
0 | 1.1335 | 0.00799 | -0.241 | 141.8648
0.5 | 1.1881 | 0.00808 | -0.2401 | 147.0421
1 | 1.2408 | 0.00825 | -0.239 | 150.4
1.5 | 1.2968 | 0.00831 | -0.2385 | 156.0529
2 | 1.3507 | 0.00845 | -0.2376 | 159.8462
2.5 | 1.4019 | 0.00868 | -0.2362 | 161.5092
3 | 1.4569 | 0.00878 | -0.2356 | 165.9339
3.5 | 1.5079 | 0.00899 | -0.2342 | 167.7308
4 | 1.5582 | 0.00923 | -0.2327 | 168.8191
4.5 | 1.6092 | 0.00944 | -0.2314 | 170.4661
5 | 1.6583 | 0.00972 | -0.2297 | 170.607
7 | 1.8432 | 0.01071 | -0.2214 | 172.1008
7.5 | 1.8837 | 0.01135 | -0.2183 | 165.9648
8 | 1.9221 | 0.0121 | -0.215 | 158.8512
8.5 | 1.9567 | 0.01301 | -0.211 | 150.3997
9 | 1.9881 | 0.01409 | -0.2067 | 141.1001
9.5 | 2.0163 | 0.01539 | -0.2021 | 131.0136
10 | 2.0386 | 0.01704 | -0.1968 | 119.6362
10.5 | 2.0515 | 0.01935 | -0.1906 | 106.0207
11 | 2.0604 | 0.02215 | -0.1845 | 93.0203
11.5 | 2.0591 | 0.02596 | -0.178 | 79.3182
12 | 2.0571 | 0.03024 | -0.1722 | 68.0258
12.5 | 2.0521 | 0.03519 | -0.167 | 58.3149
13 | 2.0431 | 0.04089 | -0.1623 | 49.9658
13.5 | 2.0327 | 0.04711 | -0.1582 | 43.148
14 | 2.0247 | 0.05349 | -0.1549 | 37.8519
14.5 | 2.018 | 0.05998 | -0.1522 | 33.6445
15 | 2.0094 | 0.067 | -0.15 | 29.991
15.5 | 2.0015 | 0.07418 | -0.1482 | 26.9817
16 | 1.9939 | 0.08154 | -0.1469 | 24.453

## 57. Re 2M Mach 0.50 (1)
BIGFOIL.COM POLAR EXPORT
e423
EPPLER 423 |  |  |  | Cl Max: | 2.505 | at alpha= | 9.5 | deg
JavaFoil+Calcfoil stall+Eppler ext transition |  |  |  | L/D Max: | 236.787 | at alpha= | 1.5 | deg
Re: | 2000000 |  |  | Cd Min: | 0.00625 | at alpha= | -1.5 | deg
Mach: | 0.5 |  |  | Cl=0 at alpha= | -10.9107 | deg
|  |  |  | @ Cl=0.1, Cd= | 0.064455
|  |  |  | @ Cl=0.4, Cd= | 0.043513
|  |  |  | @ Cl=0.6, Cd= | 0.034642
alpha (deg) | Cl | Cd | Cm | Cl/Cd
-20 | -0.509 | 0.17682 | -0.158 | -2.879
-19.5 | -0.481 | 0.17144 | -0.158 | -2.808
-19 | -0.454 | 0.16738 | -0.158 | -2.71
-18.5 | -0.427 | 0.16285 | -0.161 | -2.619
-18 | -0.398 | 0.15764 | -0.155 | -2.523
-17.5 | -0.369 | 0.15309 | -0.151 | -2.413
-17 | -0.341 | 0.176 | -0.145 | -1.937
-16.5 | -0.313 | 0.14217 | -0.147 | -2.203
-16 | -0.285 | 0.13499 | -0.147 | -2.114
-15.5 | -0.257 | 0.13168 | -0.146 | -1.955
-15 | -0.229 | 0.12669 | -0.146 | -1.811
-14.5 | -0.202 | 0.12356 | -0.146 | -1.631
-14 | -0.173 | 0.11902 | -0.145 | -1.458
-13.5 | -0.146 | 0.117 | -0.151 | -1.245
-13 | -0.117 | 0.10968 | -0.143 | -1.07
-12.5 | -0.089 | 0.10544 | -0.136 | -0.845
-12 | -0.061 | 0.10147 | -0.133 | -0.602
-11.5 | -0.033 | 0.09748 | -0.134 | -0.338
-11 | -0.005 | 0.09285 | -0.134 | -0.053
-10.5 | 0.023 | 0.09056 | -0.134 | 0.256
-10 | 0.051 | 0.08779 | -0.135 | 0.584
-9.5 | 0.079 | 0.07132 | -0.134 | 1.113
-9 | 0.108 | 0.06184 | -0.139 | 1.741
-8.5 | 0.136 | 0.05916 | -0.136 | 2.295
-8 | 0.164 | 0.05448 | -0.139 | 3.011
-7.5 | 0.192 | 0.05207 | -0.135 | 3.688
-7 | 0.22 | 0.04963 | -0.123 | 4.429
-6.5 | 0.248 | 0.04624 | -0.127 | 5.364
-6 | 0.277 | 0.04366 | -0.136 | 6.335
-5.5 | 0.469 | 0.04343 | -0.141 | 10.801
-5 | 0.592 | 0.03502 | -0.175 | 16.892
-4.5 | 0.688 | 0.03049 | -0.194 | 22.579
-4 | 0.776 | 0.02664 | -0.207 | 29.138
-3.5 | 0.86 | 0.02341 | -0.218 | 36.71
-3 | 0.952 | 0.01786 | -0.235 | 53.306
-2.5 | 1.179 | 0.00673 | -0.294 | 175.259
-2 | 1.263 | 0.00671 | -0.294 | 188.375
-1.5 | 1.334 | 0.00625 | -0.294 | 213.266
-1 | 1.404 | 0.00641 | -0.295 | 219.169
-0.5 | 1.474 | 0.00659 | -0.295 | 223.673
0 | 1.539 | 0.00676 | -0.295 | 227.745
0.5 | 1.609 | 0.00696 | -0.295 | 231.158
1 | 1.678 | 0.00716 | -0.295 | 234.216
1.5 | 1.747 | 0.00738 | -0.296 | 236.787
2 | 1.784 | 0.00766 | -0.296 | 232.835
2.5 | 1.85 | 0.00803 | -0.296 | 230.349
3 | 1.914 | 0.0084 | -0.296 | 227.995
3.5 | 1.978 | 0.01395 | -0.296 | 141.778
4 | 2.042 | 0.01453 | -0.296 | 140.539
4.5 | 2.105 | 0.0149 | -0.296 | 141.274
5 | 2.166 | 0.01577 | -0.296 | 137.323
5.5 | 2.226 | 0.01659 | -0.296 | 134.164
6 | 2.284 | 0.01753 | -0.296 | 130.305
6.5 | 2.339 | 0.01884 | -0.296 | 124.194
7 | 2.391 | 0.02029 | -0.296 | 117.825
7.5 | 2.437 | 0.02234 | -0.295 | 109.074
8 | 2.466 | 0.02568 | -0.293 | 96.031
8.5 | 2.482 | 0.02957 | -0.29 | 83.92
9 | 2.497 | 0.03369 | -0.287 | 74.103
9.5 | 2.505 | 0.03838 | -0.285 | 65.263
10 | 2.5 | 0.04357 | -0.283 | 57.389
10.5 | 2.478 | 0.04945 | -0.281 | 50.11
11 | 2.432 | 0.05641 | -0.279 | 43.117
11.5 | 2.318 | 0.06542 | -0.277 | 35.438
12 | 2.054 | 0.07877 | -0.274 | 26.075
12.5 | 1.474 | 0.09434 | -0.27 | 15.624
13 | 1.493 | 0.09853 | -0.267 | 15.154
13.5 | 1.522 | 0.10835 | -0.266 | 14.043
14 | 1.546 | 0.10853 | -0.265 | 14.242
14.5 | 1.568 | 0.12075 | -0.263 | 12.982

## 58. Re 2M Mach 0.50 (2)
BIGFOIL.COM POLAR EXPORT
e423
EPPLER 423 |  |  |  | Cl Max: | 1.8977 | at alpha= | 6 | deg
XFOIL ncrit=9 |  |  |  | L/D Max: | 143.445 | at alpha= | 3 | deg
Re: | 2000000 |  |  | Cd Min: | 0.22193 | at alpha= | -20 | deg
Mach: | 0.5 |  |  | Cl=0 at alpha= | -17.9127 | deg
|  |  |  | @ Cl=0.1, Cd= | 0.16347
|  |  |  | @ Cl=0.4, Cd= | 0.10245
|  |  |  | @ Cl=0.6, Cd= | 0.036069
alpha (deg) | Cl | Cd | Cm | Cl/Cd
-20 | -0.1337 | 0.22193 | -0.0935 | -0.60244
-19.5 | -0.0931 | 0.21309 | -0.1035 | -0.4369
-19 | -0.0798 | 0.20738 | -0.104 | -0.3848
-18.5 | -0.0462 | 0.19942 | -0.1114 | -0.23167
-18 | -0.0073 | 0.19062 | -0.1208 | -0.038296
-17.5 | 0.0345 | 0.182 | -0.1308 | 0.18956
-17 | 0.0796 | 0.17298 | -0.1416 | 0.46017
-16.5 | 0.0881 | 0.16856 | -0.1397 | 0.52266
-16 | 0.0867 | 0.16528 | -0.1346 | 0.52456
-15.5 | 0.1989 | 0.15 | -0.1669 | 1.326
-15 | 0.2397 | 0.14344 | -0.1753 | 1.6711
-14.5 | 0.2597 | 0.13844 | -0.1772 | 1.8759
-14 | 0.2808 | 0.13336 | -0.1793 | 2.1056
-13.5 | 0.3017 | 0.12825 | -0.1813 | 2.3524
-13 | 0.3227 | 0.12327 | -0.1832 | 2.6178
-12 | 0.3601 | 0.11218 | -0.1871 | 3.21
-11.5 | 0.3806 | 0.10738 | -0.1887 | 3.5444
-11 | 0.3999 | 0.10247 | -0.1899 | 3.9026
-10.5 | 0.4222 | 0.0985 | -0.191 | 4.2863
-10 | 0.4429 | 0.09417 | -0.1921 | 4.7032
-9.5 | 0.4611 | 0.08945 | -0.193 | 5.1548
-9 | 0.4784 | 0.08498 | -0.1938 | 5.6296
-8.5 | 0.4935 | 0.08056 | -0.1939 | 6.1259
-7.5 | 0.5195 | 0.07274 | -0.1918 | 7.1419
-7 | 0.5334 | 0.0696 | -0.1899 | 7.6638
-6.5 | 0.5423 | 0.06636 | -0.1873 | 8.1721
-6 | 0.5462 | 0.06324 | -0.1838 | 8.6369
-5.5 | 0.5257 | 0.05937 | -0.1767 | 8.8546
-5 | 0.5244 | 0.05644 | -0.172 | 9.2913
-4.5 | 0.5241 | 0.05168 | -0.1708 | 10.1413
-4 | 0.541 | 0.04602 | -0.1742 | 11.7558
-3.5 | 0.7423 | 0.01207 | -0.2588 | 61.4996
-3 | 0.8255 | 0.01027 | -0.2618 | 80.3797
-2.5 | 0.8972 | 0.00974 | -0.2615 | 92.115
-2 | 0.9673 | 0.00941 | -0.2609 | 102.7949
-1.5 | 1.0363 | 0.00922 | -0.2602 | 112.397
-1 | 1.1012 | 0.00924 | -0.2588 | 119.1775
0 | 1.231 | 0.00938 | -0.2565 | 131.2367
0.5 | 1.2932 | 0.00954 | -0.255 | 135.5556
1 | 1.3524 | 0.00982 | -0.2529 | 137.7189
1.5 | 1.4153 | 0.01002 | -0.2516 | 141.2475
2 | 1.4743 | 0.01035 | -0.2495 | 142.4444
2.5 | 1.5323 | 0.01072 | -0.2473 | 142.9384
3 | 1.5908 | 0.01109 | -0.2451 | 143.4445
3.5 | 1.6439 | 0.01166 | -0.242 | 140.9863
4 | 1.7014 | 0.01213 | -0.2396 | 140.2638
4.5 | 1.7499 | 0.01291 | -0.2358 | 135.5461
5 | 1.8048 | 0.01354 | -0.2329 | 133.2939
5.5 | 1.85 | 0.01456 | -0.2287 | 127.0604
6 | 1.8977 | 0.01558 | -0.2248 | 121.8036

## 59. Re 3M Mach 0.00 (1)
BIGFOIL.COM POLAR EXPORT
e423
EPPLER 423 |  |  |  | Cl Max: | 2.556 | at alpha= | 12.5 | deg
JavaFoil+Calcfoil stall+Eppler ext transition |  |  |  | L/D Max: | 267.862 | at alpha= | 4.5 | deg
Re: | 3000000 |  |  | Cd Min: | 0.00691 | at alpha= | 4.5 | deg
Mach: | 0 |  |  | Cl=0 at alpha= | -10.9143 | deg
|  |  |  | @ Cl=0.1, Cd= | 0.054804
|  |  |  | @ Cl=0.4, Cd= | 0.03509
|  |  |  | @ Cl=0.6, Cd= | 0.023684
alpha (deg) | Cl | Cd | Cm | Cl/Cd
-20 | -0.203 | 0.16421 | -0.125 | -1.236
-19.5 | -0.205 | 0.15763 | -0.126 | -1.298
-19 | -0.206 | 0.14994 | -0.126 | -1.372
-18.5 | -0.206 | 0.14348 | -0.127 | -1.435
-18 | -0.205 | 0.13728 | -0.126 | -1.496
-17.5 | -0.204 | 0.13113 | -0.127 | -1.553
-17 | -0.201 | 0.1253 | -0.127 | -1.603
-16.5 | -0.197 | 0.11913 | -0.128 | -1.652
-16 | -0.191 | 0.11376 | -0.128 | -1.68
-15.5 | -0.184 | 0.10868 | -0.128 | -1.689
-15 | -0.174 | 0.1033 | -0.129 | -1.686
-14.5 | -0.163 | 0.09768 | -0.13 | -1.666
-14 | -0.149 | 0.09288 | -0.13 | -1.602
-13.5 | -0.132 | 0.08808 | -0.132 | -1.503
-13 | -0.113 | 0.08311 | -0.133 | -1.362
-12.5 | -0.091 | 0.0785 | -0.134 | -1.16
-12 | -0.066 | 0.07449 | -0.135 | -0.883
-11.5 | -0.037 | 0.07028 | -0.136 | -0.533
-11 | -0.006 | 0.06613 | -0.138 | -0.089
-10.5 | 0.029 | 0.06178 | -0.142 | 0.469
-10 | 0.067 | 0.05779 | -0.146 | 1.16
-9.5 | 0.108 | 0.05408 | -0.148 | 2.001
-9 | 0.152 | 0.05015 | -0.153 | 3.041
-8.5 | 0.2 | 0.04647 | -0.158 | 4.295
-8 | 0.249 | 0.04433 | -0.162 | 5.623
-7.5 | 0.302 | 0.04073 | -0.167 | 7.407
-7 | 0.356 | 0.03762 | -0.172 | 9.462
-6.5 | 0.412 | 0.0344 | -0.177 | 11.989
-6 | 0.471 | 0.0315 | -0.182 | 14.94
-5.5 | 0.532 | 0.02807 | -0.19 | 18.948
-5 | 0.598 | 0.02387 | -0.2 | 25.054
-4.5 | 0.762 | 0.00865 | -0.254 | 88.151
-4 | 0.829 | 0.00868 | -0.254 | 95.485
-3.5 | 0.895 | 0.00876 | -0.255 | 102.221
-3 | 0.961 | 0.00871 | -0.255 | 110.357
-2.5 | 1.026 | 0.00883 | -0.255 | 116.152
-2 | 1.094 | 0.00893 | -0.255 | 122.537
-1.5 | 1.155 | 0.00858 | -0.256 | 134.651
-1 | 1.216 | 0.00879 | -0.256 | 138.262
-0.5 | 1.277 | 0.00904 | -0.256 | 141.179
0 | 1.338 | 0.00927 | -0.256 | 144.285
0.5 | 1.398 | 0.0095 | -0.257 | 147.154
1 | 1.459 | 0.00972 | -0.257 | 150.065
1.5 | 1.519 | 0.00999 | -0.257 | 152.043
2 | 1.564 | 0.01029 | -0.257 | 152.01
2.5 | 1.623 | 0.01069 | -0.257 | 151.719
3 | 1.681 | 0.01108 | -0.258 | 151.776
3.5 | 1.739 | 0.01151 | -0.258 | 151.088
4 | 1.797 | 0.01189 | -0.258 | 151.179
4.5 | 1.85 | 0.00691 | -0.257 | 267.862
5 | 1.907 | 0.00724 | -0.258 | 263.515
5.5 | 1.963 | 0.00756 | -0.258 | 259.501
6 | 2.018 | 0.00789 | -0.258 | 255.824
6.5 | 2.072 | 0.00833 | -0.258 | 248.747
7 | 2.126 | 0.0088 | -0.258 | 241.475
7.5 | 2.178 | 0.00929 | -0.258 | 234.544
8 | 2.229 | 0.00894 | -0.258 | 249.404
8.5 | 2.278 | 0.01591 | -0.257 | 143.127
9 | 2.326 | 0.01725 | -0.257 | 134.814
9.5 | 2.372 | 0.01867 | -0.257 | 127.014
10 | 2.416 | 0.02009 | -0.257 | 120.262
10.5 | 2.455 | 0.02155 | -0.257 | 113.943
11 | 2.493 | 0.02316 | -0.256 | 107.613
11.5 | 2.524 | 0.02488 | -0.256 | 101.458
12 | 2.546 | 0.02664 | -0.255 | 95.568
12.5 | 2.556 | 0.02874 | -0.253 | 88.949
13 | 2.551 | 0.03087 | -0.252 | 82.657
13.5 | 2.539 | 0.03323 | -0.251 | 76.411
14 | 2.52 | 0.03584 | -0.25 | 70.307
14.5 | 2.493 | 0.03838 | -0.248 | 64.975
15 | 2.46 | 0.041 | -0.247 | 60.003
15.5 | 2.418 | 0.044 | -0.246 | 54.954
16 | 2.355 | 0.0531 | -0.244 | 44.347
16.5 | 2.298 | 0.05624 | -0.243 | 40.86
17 | 2.234 | 0.05954 | -0.242 | 37.529
17.5 | 2.167 | 0.06227 | -0.241 | 34.8

## 60. Re 3M Mach 0.00 (2)
BIGFOIL.COM POLAR EXPORT
e423
EPPLER 423 |  |  |  | Cl Max: | 2.0637 | at alpha= | 13.5 | deg
XFOIL ncrit=9 |  |  |  | L/D Max: | 201.524 | at alpha= | 7 | deg
Re: | 3000000 |  |  | Cd Min: | 0.0937 | at alpha= | 18.5 | deg
Mach: | 0 |  |  | Cl=0 at alpha= | -99 | deg
|  |  |  | @ Cl=0.1, Cd= | 0.04998
|  |  |  | @ Cl=0.4, Cd= | 0.009867
|  |  |  | @ Cl=0.6, Cd= | 0.0080207
alpha (deg) | Cl | Cd | Cm | Cl/Cd
-9.5 | 0.143 | 0.04998 | -0.1849 | 2.8611
-9 | 0.1293 | 0.03782 | -0.1999 | 3.4188
-8.5 | 0.1838 | 0.01347 | -0.2401 | 13.6451
-8 | 0.2393 | 0.012 | -0.2414 | 19.9417
-7.5 | 0.2947 | 0.01106 | -0.242 | 26.6456
-7 | 0.3508 | 0.01039 | -0.2424 | 33.7632
-6.5 | 0.4063 | 0.0098 | -0.2426 | 41.4592
-6 | 0.4632 | 0.00913 | -0.243 | 50.7338
-5.5 | 0.52 | 0.00849 | -0.2433 | 61.2485
-5 | 0.5756 | 0.00815 | -0.2432 | 70.6258
-4.5 | 0.6322 | 0.00785 | -0.2433 | 80.535
-4 | 0.6879 | 0.00764 | -0.2431 | 90.0393
-3.5 | 0.7427 | 0.00746 | -0.2428 | 99.5576
-3 | 0.7974 | 0.00726 | -0.2424 | 109.8347
-2.5 | 0.8523 | 0.00713 | -0.2421 | 119.5372
-2 | 0.9065 | 0.00706 | -0.2417 | 128.3994
-1.5 | 0.9597 | 0.00705 | -0.241 | 136.1277
-1 | 1.0144 | 0.00698 | -0.2408 | 145.3295
-0.5 | 1.0682 | 0.00696 | -0.2403 | 153.477
0 | 1.1209 | 0.00701 | -0.2396 | 159.9001
0.5 | 1.1738 | 0.00707 | -0.2391 | 166.0255
1 | 1.2276 | 0.00711 | -0.2387 | 172.6582
1.5 | 1.2799 | 0.00721 | -0.238 | 177.5173
2 | 1.3314 | 0.00736 | -0.2372 | 180.8967
2.5 | 1.3842 | 0.00743 | -0.2367 | 186.2988
3 | 1.434 | 0.00761 | -0.2357 | 188.4363
3.5 | 1.4845 | 0.00775 | -0.2348 | 191.5484
4 | 1.5337 | 0.00794 | -0.2337 | 193.1612
4.5 | 1.5832 | 0.00812 | -0.2327 | 194.9754
5 | 1.6309 | 0.00835 | -0.2315 | 195.3174
5.5 | 1.6795 | 0.00852 | -0.2305 | 197.1244
7 | 1.8117 | 0.00899 | -0.2251 | 201.5239
7.5 | 1.8535 | 0.00946 | -0.2229 | 195.9302
8 | 1.8909 | 0.01004 | -0.22 | 188.3367
8.5 | 1.9279 | 0.01068 | -0.217 | 180.515
9 | 1.9599 | 0.01149 | -0.2133 | 170.5744
9.5 | 1.9876 | 0.01251 | -0.2089 | 158.8809
10 | 2.0112 | 0.01371 | -0.204 | 146.6958
10.5 | 2.025 | 0.01541 | -0.1978 | 131.4082
11 | 2.0397 | 0.01721 | -0.192 | 118.5183
11.5 | 2.0477 | 0.01957 | -0.1858 | 104.6346
12 | 2.054 | 0.02228 | -0.1799 | 92.1903
12.5 | 2.0604 | 0.0253 | -0.1747 | 81.4387
13 | 2.0626 | 0.02894 | -0.1696 | 71.2716
13.5 | 2.0637 | 0.03301 | -0.1651 | 62.5174
14 | 2.0615 | 0.03769 | -0.1609 | 54.6962
14.5 | 2.0599 | 0.04264 | -0.1574 | 48.3091
15 | 2.0556 | 0.04815 | -0.1542 | 42.6916
15.5 | 2.0554 | 0.05348 | -0.1518 | 38.4331
16 | 2.0518 | 0.05943 | -0.1496 | 34.5247
16.5 | 2.0465 | 0.06581 | -0.1478 | 31.0971
17 | 2.041 | 0.07238 | -0.1463 | 28.1984
17.5 | 2.0344 | 0.0793 | -0.1453 | 25.6545
18.5 | 2.0205 | 0.0937 | -0.1442 | 21.5635

## 61. Re 3M Mach 0.10 (1)
BIGFOIL.COM POLAR EXPORT
e423
EPPLER 423 |  |  |  | Cl Max: | 2.558 | at alpha= | 12.5 | deg
JavaFoil+Calcfoil stall+Eppler ext transition |  |  |  | L/D Max: | 267.338 | at alpha= | 4.5 | deg
Re: | 3000000 |  |  | Cd Min: | 0.00695 | at alpha= | 4.5 | deg
Mach: | 0.1 |  |  | Cl=0 at alpha= | -10.9118 | deg
|  |  |  | @ Cl=0.1, Cd= | 0.055254
|  |  |  | @ Cl=0.4, Cd= | 0.035534
|  |  |  | @ Cl=0.6, Cd= | 0.024359
alpha (deg) | Cl | Cd | Cm | Cl/Cd
-20 | -0.172 | 0.16674 | -0.126 | -1.033
-19.5 | -0.175 | 0.15977 | -0.126 | -1.098
-19 | -0.178 | 0.15303 | -0.126 | -1.164
-18.5 | -0.18 | 0.14528 | -0.126 | -1.24
-18 | -0.181 | 0.13937 | -0.126 | -1.302
-17.5 | -0.182 | 0.13278 | -0.127 | -1.368
-17 | -0.181 | 0.1266 | -0.127 | -1.428
-16.5 | -0.179 | 0.12066 | -0.127 | -1.481
-16 | -0.175 | 0.11493 | -0.128 | -1.523
-15.5 | -0.17 | 0.10984 | -0.128 | -1.544
-15 | -0.162 | 0.10439 | -0.128 | -1.553
-14.5 | -0.153 | 0.09858 | -0.13 | -1.548
-14 | -0.141 | 0.09379 | -0.13 | -1.499
-13.5 | -0.126 | 0.08889 | -0.131 | -1.416
-13 | -0.108 | 0.08424 | -0.132 | -1.286
-12.5 | -0.088 | 0.07924 | -0.134 | -1.106
-12 | -0.064 | 0.07506 | -0.134 | -0.849
-11.5 | -0.036 | 0.07092 | -0.135 | -0.514
-11 | -0.006 | 0.06683 | -0.136 | -0.086
-10.5 | 0.028 | 0.06254 | -0.141 | 0.455
-10 | 0.066 | 0.05843 | -0.144 | 1.13
-9.5 | 0.107 | 0.0546 | -0.148 | 1.959
-9 | 0.151 | 0.0508 | -0.152 | 2.975
-8.5 | 0.198 | 0.04699 | -0.157 | 4.221
-8 | 0.248 | 0.04487 | -0.161 | 5.533
-7.5 | 0.301 | 0.04123 | -0.167 | 7.298
-7 | 0.356 | 0.03805 | -0.172 | 9.345
-6.5 | 0.413 | 0.03479 | -0.177 | 11.858
-6 | 0.471 | 0.03198 | -0.182 | 14.723
-5.5 | 0.533 | 0.02845 | -0.19 | 18.729
-5 | 0.598 | 0.02455 | -0.199 | 24.376
-4.5 | 0.765 | 0.00863 | -0.255 | 88.691
-4 | 0.833 | 0.00872 | -0.256 | 95.457
-3.5 | 0.899 | 0.00878 | -0.256 | 102.465
-3 | 0.965 | 0.00874 | -0.256 | 110.478
-2.5 | 1.031 | 0.00887 | -0.256 | 116.255
-2 | 1.1 | 0.00897 | -0.257 | 122.615
-1.5 | 1.161 | 0.00862 | -0.257 | 134.679
-1 | 1.222 | 0.00885 | -0.257 | 138.034
-0.5 | 1.283 | 0.00911 | -0.257 | 140.908
0 | 1.344 | 0.00933 | -0.258 | 144.052
0.5 | 1.405 | 0.00957 | -0.258 | 146.909
1 | 1.466 | 0.00979 | -0.258 | 149.828
1.5 | 1.527 | 0.01006 | -0.258 | 151.746
2 | 1.571 | 0.01041 | -0.259 | 150.954
2.5 | 1.63 | 0.01077 | -0.259 | 151.456
3 | 1.689 | 0.01115 | -0.259 | 151.495
3.5 | 1.748 | 0.01161 | -0.259 | 150.49
4 | 1.806 | 0.01199 | -0.259 | 150.678
4.5 | 1.859 | 0.00695 | -0.259 | 267.338
5 | 1.916 | 0.00729 | -0.259 | 262.747
5.5 | 1.972 | 0.00762 | -0.259 | 258.724
6 | 2.027 | 0.00795 | -0.259 | 254.934
6.5 | 2.082 | 0.00841 | -0.259 | 247.494
7 | 2.135 | 0.00889 | -0.259 | 240.103
7.5 | 2.187 | 0.00939 | -0.259 | 233.03
8 | 2.238 | 0.00906 | -0.259 | 247.174
8.5 | 2.287 | 0.01619 | -0.259 | 141.305
9 | 2.335 | 0.01754 | -0.259 | 133.151
9.5 | 2.381 | 0.01901 | -0.259 | 125.26
10 | 2.425 | 0.02047 | -0.258 | 118.455
10.5 | 2.464 | 0.02197 | -0.258 | 112.143
11 | 2.501 | 0.02359 | -0.258 | 105.982
11.5 | 2.529 | 0.02546 | -0.257 | 99.331
12 | 2.549 | 0.02726 | -0.255 | 93.504
12.5 | 2.558 | 0.02944 | -0.254 | 86.911
13 | 2.551 | 0.0317 | -0.253 | 80.483
13.5 | 2.537 | 0.0341 | -0.252 | 74.393
14 | 2.513 | 0.03693 | -0.25 | 68.063
14.5 | 2.484 | 0.03944 | -0.249 | 62.97
15 | 2.446 | 0.04224 | -0.248 | 57.903
15.5 | 2.398 | 0.04531 | -0.247 | 52.927
16 | 2.329 | 0.0547 | -0.244 | 42.587
16.5 | 2.265 | 0.05797 | -0.243 | 39.08
17 | 2.196 | 0.06061 | -0.243 | 36.233
17.5 | 2.12 | 0.06441 | -0.242 | 32.911

## 62. Re 3M Mach 0.10 (2)
BIGFOIL.COM POLAR EXPORT
e423
EPPLER 423 |  |  |  | Cl Max: | 2.063 | at alpha= | 13.5 | deg
XFOIL ncrit=9 |  |  |  | L/D Max: | 203.624 | at alpha= | 6.5 | deg
Re: | 3000000 |  |  | Cd Min: | 0.09718 | at alpha= | 18.5 | deg
Mach: | 0.1 |  |  | Cl=0 at alpha= | -99 | deg
|  |  |  | @ Cl=0.1, Cd= | 0.05525
|  |  |  | @ Cl=0.4, Cd= | 0.010072
|  |  |  | @ Cl=0.6, Cd= | 0.0081072
alpha (deg) | Cl | Cd | Cm | Cl/Cd
-9.5 | 0.2008 | 0.05525 | -0.1849 | 3.6344
-9 | 0.1592 | 0.04593 | -0.1889 | 3.4661
-8.5 | 0.1793 | 0.01773 | -0.2364 | 10.1128
-8 | 0.2362 | 0.01265 | -0.2419 | 18.6719
-7.5 | 0.2926 | 0.01144 | -0.2429 | 25.5769
-7 | 0.3492 | 0.01065 | -0.2433 | 32.7887
-6 | 0.4625 | 0.00936 | -0.2438 | 49.4124
-5.5 | 0.5199 | 0.00861 | -0.2442 | 60.3833
-4.5 | 0.633 | 0.0079 | -0.2441 | 80.1266
-4 | 0.6887 | 0.00768 | -0.2438 | 89.6745
-3.5 | 0.7436 | 0.0075 | -0.2434 | 99.1467
-3 | 0.799 | 0.00729 | -0.2431 | 109.6022
-2.5 | 0.8543 | 0.00716 | -0.2428 | 119.3156
-2 | 0.9089 | 0.0071 | -0.2423 | 128.0141
-1.5 | 0.9625 | 0.00708 | -0.2417 | 135.9463
-1 | 1.0176 | 0.007 | -0.2414 | 145.3714
-0.5 | 1.0718 | 0.00699 | -0.2409 | 153.3333
0 | 1.1248 | 0.00706 | -0.2402 | 159.3201
0.5 | 1.1786 | 0.0071 | -0.2397 | 166
1 | 1.2326 | 0.00715 | -0.2393 | 172.3916
1.5 | 1.2851 | 0.00727 | -0.2386 | 176.7675
2 | 1.3373 | 0.00739 | -0.2379 | 180.9608
2.5 | 1.3899 | 0.00748 | -0.2373 | 185.8155
3 | 1.4398 | 0.00767 | -0.2361 | 187.7184
3.5 | 1.4911 | 0.0078 | -0.2353 | 191.1667
4 | 1.5403 | 0.00802 | -0.2341 | 192.0574
4.5 | 1.5906 | 0.00819 | -0.2332 | 194.2125
5 | 1.6383 | 0.00844 | -0.2319 | 194.1114
5.5 | 1.6868 | 0.00861 | -0.2307 | 195.9117
6.5 | 1.7756 | 0.00872 | -0.2271 | 203.6239
7 | 1.82 | 0.00911 | -0.2252 | 199.7805
7.5 | 1.8614 | 0.0096 | -0.2228 | 193.8958
8 | 1.8993 | 0.0102 | -0.2199 | 186.2059
8.5 | 1.9366 | 0.01085 | -0.2169 | 178.4885
9 | 1.9676 | 0.01171 | -0.2128 | 168.0273
9.5 | 1.9938 | 0.01281 | -0.2081 | 155.644
10 | 2.0174 | 0.01406 | -0.2032 | 143.4851
10.5 | 2.0304 | 0.01586 | -0.1968 | 128.0202
11 | 2.0447 | 0.01776 | -0.191 | 115.1295
11.5 | 2.0506 | 0.02033 | -0.1845 | 100.8657
12 | 2.0565 | 0.02321 | -0.1787 | 88.604
12.5 | 2.0623 | 0.02641 | -0.1735 | 78.0878
13 | 2.0624 | 0.03038 | -0.1684 | 67.8868
13.5 | 2.063 | 0.03465 | -0.164 | 59.5382
14 | 2.0606 | 0.03952 | -0.16 | 52.1407
14.5 | 2.0576 | 0.04476 | -0.1565 | 45.9696
15 | 2.0528 | 0.0505 | -0.1535 | 40.6495
15.5 | 2.0505 | 0.05621 | -0.1511 | 36.4793
16 | 2.049 | 0.06204 | -0.1491 | 33.0271
16.5 | 2.0445 | 0.06844 | -0.1474 | 29.8729
17 | 2.0373 | 0.07539 | -0.1461 | 27.0235
17.5 | 2.03 | 0.08255 | -0.1451 | 24.5912
18.5 | 2.0161 | 0.09718 | -0.1444 | 20.746

## 63. Re 3M Mach 0.25 (1)
BIGFOIL.COM POLAR EXPORT
e423
EPPLER 423 |  |  |  | Cl Max: | 2.563 | at alpha= | 12.5 | deg
JavaFoil+Calcfoil stall+Eppler ext transition |  |  |  | L/D Max: | 264.124 | at alpha= | 7 | deg
Re: | 3000000 |  |  | Cd Min: | 0.00722 | at alpha= | 3.5 | deg
Mach: | 0.25 |  |  | Cl=0 at alpha= | -10.9138 | deg
|  |  |  | @ Cl=0.1, Cd= | 0.057649
|  |  |  | @ Cl=0.4, Cd= | 0.03796
|  |  |  | @ Cl=0.6, Cd= | 0.027529
alpha (deg) | Cl | Cd | Cm | Cl/Cd
-18.5 | -0.045 | 0.15338 | -0.128 | -0.294
-18 | -0.042 | 0.1449 | -0.128 | -0.291
-17.5 | -0.039 | 0.13771 | -0.13 | -0.285
-17 | -0.036 | 0.13256 | -0.129 | -0.274
-16.5 | -0.033 | 0.12703 | -0.128 | -0.262
-16 | -0.03 | 0.12062 | -0.129 | -0.251
-15.5 | -0.027 | 0.11538 | -0.128 | -0.237
-15 | -0.024 | 0.10963 | -0.127 | -0.222
-14.5 | -0.049 | 0.10442 | -0.127 | -0.469
-14 | -0.061 | 0.09905 | -0.128 | -0.616
-13.5 | -0.065 | 0.09352 | -0.128 | -0.698
-13 | -0.064 | 0.08905 | -0.127 | -0.718
-12.5 | -0.057 | 0.08388 | -0.128 | -0.682
-12 | -0.045 | 0.07925 | -0.129 | -0.569
-11.5 | -0.028 | 0.07449 | -0.13 | -0.371
-11 | -0.005 | 0.06974 | -0.134 | -0.066
-10.5 | 0.024 | 0.06573 | -0.135 | 0.363
-10 | 0.058 | 0.06171 | -0.138 | 0.934
-9.5 | 0.096 | 0.05801 | -0.139 | 1.661
-9 | 0.14 | 0.05404 | -0.144 | 2.586
-8.5 | 0.188 | 0.05005 | -0.15 | 3.746
-8 | 0.239 | 0.04779 | -0.155 | 4.998
-7.5 | 0.294 | 0.04396 | -0.162 | 6.681
-7 | 0.351 | 0.0405 | -0.169 | 8.671
-6.5 | 0.411 | 0.03739 | -0.174 | 10.982
-6 | 0.473 | 0.0337 | -0.182 | 14.037
-5.5 | 0.536 | 0.03071 | -0.188 | 17.465
-5 | 0.602 | 0.02743 | -0.196 | 21.951
-4.5 | 0.674 | 0.02313 | -0.207 | 29.151
-4 | 0.853 | 0.0089 | -0.263 | 95.754
-3.5 | 0.922 | 0.00902 | -0.263 | 102.206
-3 | 0.991 | 0.00909 | -0.263 | 108.954
-2.5 | 1.058 | 0.00909 | -0.263 | 116.436
-2 | 1.13 | 0.0092 | -0.264 | 122.821
-1.5 | 1.193 | 0.00891 | -0.264 | 133.845
-1 | 1.256 | 0.00918 | -0.264 | 136.811
-0.5 | 1.319 | 0.00941 | -0.265 | 140.084
0 | 1.381 | 0.00966 | -0.265 | 142.962
0.5 | 1.444 | 0.00992 | -0.265 | 145.605
1 | 1.507 | 0.01017 | -0.265 | 148.203
1.5 | 1.569 | 0.01048 | -0.265 | 149.735
2 | 1.613 | 0.01092 | -0.266 | 147.755
2.5 | 1.674 | 0.01135 | -0.266 | 147.45
3 | 1.734 | 0.01177 | -0.266 | 147.327
3.5 | 1.789 | 0.00722 | -0.266 | 247.683
4 | 1.848 | 0.00744 | -0.266 | 248.244
4.5 | 1.906 | 0.00725 | -0.266 | 262.986
5 | 1.964 | 0.0076 | -0.266 | 258.409
5.5 | 2.021 | 0.00796 | -0.266 | 253.938
6 | 2.077 | 0.00835 | -0.266 | 248.871
6.5 | 2.133 | 0.00887 | -0.266 | 240.353
7 | 2.186 | 0.00828 | -0.266 | 264.124
7.5 | 2.239 | 0.00886 | -0.266 | 252.672
8 | 2.29 | 0.01625 | -0.266 | 140.939
8.5 | 2.339 | 0.01786 | -0.266 | 131.007
9 | 2.387 | 0.01929 | -0.265 | 123.704
9.5 | 2.431 | 0.02093 | -0.265 | 116.15
10 | 2.47 | 0.02267 | -0.265 | 108.951
10.5 | 2.506 | 0.02455 | -0.264 | 102.081
11 | 2.531 | 0.02653 | -0.263 | 95.391
11.5 | 2.547 | 0.0288 | -0.261 | 88.437
12 | 2.561 | 0.03134 | -0.26 | 81.73
12.5 | 2.563 | 0.03384 | -0.258 | 75.754
13 | 2.54 | 0.03677 | -0.257 | 69.078
13.5 | 2.505 | 0.03986 | -0.256 | 62.838
14 | 2.457 | 0.04296 | -0.255 | 57.202
14.5 | 2.396 | 0.04635 | -0.254 | 51.696
15 | 2.321 | 0.05011 | -0.252 | 46.326
15.5 | 2.229 | 0.05449 | -0.251 | 40.908
16 | 2.114 | 0.06424 | -0.249 | 32.912
16.5 | 1.993 | 0.06881 | -0.247 | 28.96
17 | 1.859 | 0.07375 | -0.246 | 25.209
17.5 | 1.715 | 0.07934 | -0.245 | 21.615

## 64. Re 3M Mach 0.25 (2)
BIGFOIL.COM POLAR EXPORT
e423
EPPLER 423 |  |  |  | Cl Max: | 2.0682 | at alpha= | 12 | deg
XFOIL ncrit=9 |  |  |  | L/D Max: | 194.578 | at alpha= | 6.5 | deg
Re: | 3000000 |  |  | Cd Min: | 0.09143 | at alpha= | 17 | deg
Mach: | 0.25 |  |  | Cl=0 at alpha= | -99 | deg
|  |  |  | @ Cl=0.1, Cd= | 0.0413
|  |  |  | @ Cl=0.4, Cd= | 0.01154
|  |  |  | @ Cl=0.6, Cd= | 0.0085044
alpha (deg) | Cl | Cd | Cm | Cl/Cd
-7.5 | 0.2679 | 0.0413 | -0.1951 | 6.4867
-7 | 0.3311 | 0.01604 | -0.2423 | 20.6421
-6.5 | 0.3949 | 0.01164 | -0.2474 | 33.9261
-6 | 0.4546 | 0.01047 | -0.2479 | 43.4193
-5.5 | 0.5135 | 0.00959 | -0.2481 | 53.5454
-5 | 0.5741 | 0.00871 | -0.2484 | 65.9127
-4.5 | 0.6333 | 0.00824 | -0.2482 | 76.8568
-4 | 0.6913 | 0.00796 | -0.2478 | 86.8467
-3.5 | 0.7491 | 0.00775 | -0.2473 | 96.6581
-3 | 0.8079 | 0.0075 | -0.247 | 107.72
-2.5 | 0.8653 | 0.00734 | -0.2466 | 117.8883
-2 | 0.9213 | 0.00731 | -0.2458 | 126.0328
-1.5 | 0.9794 | 0.00722 | -0.2456 | 135.651
-1 | 1.0367 | 0.00719 | -0.2452 | 144.1864
-0.5 | 1.0926 | 0.00722 | -0.2446 | 151.3296
0 | 1.1487 | 0.00727 | -0.244 | 158.0055
0.5 | 1.2051 | 0.00731 | -0.2436 | 164.8564
1 | 1.2595 | 0.00742 | -0.2427 | 169.7439
1.5 | 1.3131 | 0.00756 | -0.2418 | 173.6905
2 | 1.3684 | 0.00764 | -0.2411 | 179.1099
2.5 | 1.4215 | 0.00781 | -0.2401 | 182.0102
3 | 1.4748 | 0.00798 | -0.2391 | 184.812
3.5 | 1.5276 | 0.00816 | -0.2381 | 187.2059
4 | 1.5783 | 0.00839 | -0.2367 | 188.1168
4.5 | 1.6287 | 0.00862 | -0.2352 | 188.9443
5 | 1.6784 | 0.00888 | -0.2336 | 189.009
5.5 | 1.727 | 0.00919 | -0.2319 | 187.9217
6.5 | 1.8193 | 0.00935 | -0.2278 | 194.5775
7 | 1.8622 | 0.0099 | -0.225 | 188.101
7.5 | 1.9045 | 0.01047 | -0.2222 | 181.9007
8 | 1.9423 | 0.0112 | -0.2186 | 173.4196
8.5 | 1.9772 | 0.01207 | -0.2146 | 163.8111
9 | 2.0063 | 0.01321 | -0.2098 | 151.8774
9.5 | 2.0319 | 0.01454 | -0.2047 | 139.7455
10 | 2.0472 | 0.01644 | -0.1982 | 124.5255
10.5 | 2.0599 | 0.01869 | -0.1919 | 110.214
11 | 2.0619 | 0.02182 | -0.1848 | 94.4959
11.5 | 2.0671 | 0.02515 | -0.1789 | 82.1909
12 | 2.0682 | 0.02914 | -0.1733 | 70.9746
12.5 | 2.0639 | 0.03395 | -0.168 | 60.7923
13 | 2.0608 | 0.03906 | -0.1635 | 52.7599
14 | 2.0499 | 0.0507 | -0.1562 | 40.432
14.5 | 2.0433 | 0.05713 | -0.1533 | 35.7658
15 | 2.0374 | 0.06373 | -0.1509 | 31.9692
15.5 | 2.0328 | 0.07041 | -0.1491 | 28.8709
16 | 2.029 | 0.07722 | -0.1476 | 26.2756
16.5 | 2.0251 | 0.08422 | -0.1465 | 24.0454
17 | 2.0206 | 0.09143 | -0.1459 | 22.1

## 65. Re 3M Mach 0.50 (1)
BIGFOIL.COM POLAR EXPORT
e423
EPPLER 423 |  |  |  | Cl Max: | 2.511 | at alpha= | 9.5 | deg
JavaFoil+Calcfoil stall+Eppler ext transition |  |  |  | L/D Max: | 246.659 | at alpha= | 1.5 | deg
Re: | 3000000 |  |  | Cd Min: | 0.00598 | at alpha= | -1.5 | deg
Mach: | 0.5 |  |  | Cl=0 at alpha= | -10.9107 | deg
|  |  |  | @ Cl=0.1, Cd= | 0.062065
|  |  |  | @ Cl=0.4, Cd= | 0.041312
|  |  |  | @ Cl=0.6, Cd= | 0.035484
alpha (deg) | Cl | Cd | Cm | Cl/Cd
-20 | -0.509 | 0.1678 | -0.16 | -3.036
-19.5 | -0.482 | 0.16226 | -0.16 | -2.969
-19 | -0.454 | 0.15793 | -0.159 | -2.875
-18.5 | -0.427 | 0.15541 | -0.163 | -2.747
-18 | -0.399 | 0.14845 | -0.16 | -2.685
-17.5 | -0.37 | 0.14453 | -0.155 | -2.559
-17 | -0.341 | 0.16144 | -0.147 | -2.112
-16.5 | -0.314 | 0.13475 | -0.151 | -2.327
-16 | -0.286 | 0.12907 | -0.151 | -2.213
-15.5 | -0.258 | 0.124 | -0.149 | -2.078
-15 | -0.23 | 0.11996 | -0.149 | -1.914
-14.5 | -0.202 | 0.11521 | -0.148 | -1.75
-14 | -0.174 | 0.11171 | -0.148 | -1.554
-13.5 | -0.146 | 0.11071 | -0.152 | -1.317
-13 | -0.118 | 0.10457 | -0.148 | -1.124
-12.5 | -0.089 | 0.09926 | -0.14 | -0.898
-12 | -0.061 | 0.09633 | -0.136 | -0.634
-11.5 | -0.033 | 0.09253 | -0.137 | -0.357
-11 | -0.005 | 0.08809 | -0.137 | -0.056
-10.5 | 0.023 | 0.08558 | -0.137 | 0.271
-10 | 0.051 | 0.08282 | -0.138 | 0.62
-9.5 | 0.079 | 0.06893 | -0.137 | 1.153
-9 | 0.108 | 0.05945 | -0.142 | 1.812
-8.5 | 0.136 | 0.05709 | -0.142 | 2.381
-8 | 0.164 | 0.05242 | -0.149 | 3.137
-7.5 | 0.192 | 0.05031 | -0.144 | 3.825
-7 | 0.221 | 0.0478 | -0.141 | 4.614
-6.5 | 0.25 | 0.04394 | -0.153 | 5.68
-6 | 0.278 | 0.04331 | -0.159 | 6.428
-5.5 | 0.474 | 0.0401 | -0.171 | 11.82
-5 | 0.597 | 0.03559 | -0.19 | 16.774
-4.5 | 0.692 | 0.03222 | -0.201 | 21.484
-4 | 0.78 | 0.02879 | -0.212 | 27.088
-3.5 | 0.865 | 0.02543 | -0.224 | 34.035
-3 | 1.099 | 0.00642 | -0.293 | 171.326
-2.5 | 1.179 | 0.0063 | -0.294 | 186.982
-2 | 1.263 | 0.00634 | -0.294 | 199.413
-1.5 | 1.334 | 0.00598 | -0.294 | 222.927
-1 | 1.404 | 0.00612 | -0.295 | 229.363
-0.5 | 1.474 | 0.00627 | -0.295 | 235.2
0 | 1.54 | 0.00641 | -0.295 | 240.123
0.5 | 1.609 | 0.00657 | -0.295 | 244.914
1 | 1.679 | 0.00681 | -0.295 | 246.617
1.5 | 1.748 | 0.00709 | -0.296 | 246.659
2 | 1.785 | 0.00736 | -0.296 | 242.532
2.5 | 1.85 | 0.00766 | -0.296 | 241.466
3 | 1.915 | 0.00797 | -0.296 | 240.153
3.5 | 1.979 | 0.00839 | -0.296 | 235.8
4 | 2.043 | 0.01402 | -0.296 | 145.669
4.5 | 2.105 | 0.01473 | -0.296 | 142.96
5 | 2.166 | 0.01499 | -0.296 | 144.501
5.5 | 2.226 | 0.01596 | -0.296 | 139.505
6 | 2.284 | 0.01709 | -0.296 | 133.676
6.5 | 2.34 | 0.01821 | -0.296 | 128.513
7 | 2.391 | 0.02049 | -0.296 | 116.645
7.5 | 2.435 | 0.02321 | -0.295 | 104.916
8 | 2.466 | 0.02608 | -0.293 | 94.563
8.5 | 2.485 | 0.02935 | -0.29 | 84.672
9 | 2.502 | 0.03307 | -0.288 | 75.664
9.5 | 2.511 | 0.0372 | -0.286 | 67.495
10 | 2.507 | 0.04188 | -0.284 | 59.876
10.5 | 2.486 | 0.04713 | -0.282 | 52.743
11 | 2.44 | 0.05358 | -0.28 | 45.53
11.5 | 2.325 | 0.06181 | -0.278 | 37.618
12 | 2.061 | 0.07336 | -0.275 | 28.097
12.5 | 1.481 | 0.0873 | -0.272 | 16.967
13 | 1.507 | 0.08961 | -0.27 | 16.817
13.5 | 1.529 | 0.09942 | -0.268 | 15.378
14 | 1.558 | 0.09814 | -0.268 | 15.874
14.5 | 1.576 | 0.11028 | -0.265 | 14.294

## 66. Re 3M Mach 0.50 (2)
BIGFOIL.COM POLAR EXPORT
e423
EPPLER 423 |  |  |  | Cl Max: | 2.1148 | at alpha= | 9 | deg
XFOIL ncrit=9 |  |  |  | L/D Max: | 162.744 | at alpha= | 3 | deg
Re: | 3000000 |  |  | Cd Min: | 0.21339 | at alpha= | -20 | deg
Mach: | 0.5 |  |  | Cl=0 at alpha= | -18.7087 | deg
|  |  |  | @ Cl=0.1, Cd= | 0.17417
|  |  |  | @ Cl=0.4, Cd= | 0.10427
|  |  |  | @ Cl=0.6, Cd= | 0.026336
alpha (deg) | Cl | Cd | Cm | Cl/Cd
-20 | -0.0868 | 0.21339 | -0.1099 | -0.40677
-19.5 | -0.0564 | 0.20668 | -0.1161 | -0.27289
-19 | -0.0215 | 0.19918 | -0.1238 | -0.10794
-18.5 | 0.0154 | 0.19159 | -0.132 | 0.08038
-18 | 0.0566 | 0.18338 | -0.1416 | 0.30865
-17.5 | 0.0998 | 0.17446 | -0.1518 | 0.57205
-17 | 0.1026 | 0.17036 | -0.1483 | 0.60225
-16.5 | 0.1151 | 0.16518 | -0.1481 | 0.69682
-16 | 0.1964 | 0.15334 | -0.1707 | 1.2808
-15.5 | 0.217 | 0.14789 | -0.1731 | 1.4673
-14.5 | 0.2637 | 0.13677 | -0.1795 | 1.9281
-14 | 0.286 | 0.13147 | -0.182 | 2.1754
-13 | 0.3292 | 0.12116 | -0.1865 | 2.7171
-12.5 | 0.3493 | 0.11583 | -0.1884 | 3.0156
-12 | 0.37 | 0.11109 | -0.1901 | 3.3306
-11.5 | 0.3899 | 0.10596 | -0.1919 | 3.6797
-11 | 0.4136 | 0.10199 | -0.1934 | 4.0553
-10.5 | 0.4317 | 0.09657 | -0.195 | 4.4703
-10 | 0.4516 | 0.09199 | -0.1962 | 4.9092
-9.5 | 0.4707 | 0.08748 | -0.1971 | 5.3807
-9 | 0.4898 | 0.08323 | -0.1977 | 5.8849
-8.5 | 0.5044 | 0.07885 | -0.1976 | 6.397
-8 | 0.5211 | 0.07523 | -0.197 | 6.9268
-7.5 | 0.5366 | 0.07196 | -0.1958 | 7.4569
-7 | 0.5489 | 0.0685 | -0.1941 | 8.0131
-6.5 | 0.5571 | 0.06496 | -0.1917 | 8.576
-6 | 0.5483 | 0.06051 | -0.1874 | 9.0613
-5.5 | 0.5289 | 0.05777 | -0.1792 | 9.1553
-5 | 0.5242 | 0.05318 | -0.1767 | 9.8571
-4.5 | 0.5252 | 0.04673 | -0.1789 | 11.239
-4 | 0.5975 | 0.02658 | -0.2211 | 22.4793
-3.5 | 0.7669 | 0.01005 | -0.2648 | 76.3085
-3 | 0.8456 | 0.00907 | -0.2658 | 93.2304
-2.5 | 0.9184 | 0.00864 | -0.2655 | 106.2963
-2 | 0.9868 | 0.00847 | -0.2645 | 116.5053
-1.5 | 1.0544 | 0.00834 | -0.2636 | 126.4269
-1 | 1.1216 | 0.00831 | -0.2626 | 134.9699
-0.5 | 1.1862 | 0.00838 | -0.2613 | 141.5513
0 | 1.2503 | 0.00848 | -0.2601 | 147.441
0.5 | 1.3157 | 0.00858 | -0.2591 | 153.345
1 | 1.3775 | 0.00879 | -0.2575 | 156.7122
1.5 | 1.4383 | 0.00903 | -0.2557 | 159.2802
2 | 1.5004 | 0.00926 | -0.2541 | 162.0302
2.5 | 1.5582 | 0.00965 | -0.2518 | 161.4715
3 | 1.6193 | 0.00995 | -0.25 | 162.7437
3.5 | 1.6751 | 0.01041 | -0.2473 | 160.9126
4 | 1.7331 | 0.01086 | -0.2449 | 159.5856
4.5 | 1.7848 | 0.0115 | -0.2414 | 155.2
5 | 1.8399 | 0.0121 | -0.2384 | 152.0579
5.5 | 1.8868 | 0.01301 | -0.2342 | 145.0269
6 | 1.936 | 0.0139 | -0.2303 | 139.2806
6.5 | 1.9808 | 0.01504 | -0.2259 | 131.7021
8 | 2.0837 | 0.02027 | -0.2098 | 102.7972
8.5 | 2.1023 | 0.02344 | -0.2034 | 89.6886
9 | 2.1148 | 0.02731 | -0.1971 | 77.4368
9.5 | 2.1117 | 0.0325 | -0.1902 | 64.9754
10 | 2.0923 | 0.03928 | -0.1832 | 53.2663
10.5 | 2.075 | 0.04638 | -0.1773 | 44.7391
11 | 2.0525 | 0.05434 | -0.1721 | 37.7714
12 | 2.0193 | 0.0706 | -0.1647 | 28.602
12.5 | 2.0102 | 0.07859 | -0.1621 | 25.5783
13 | 2.0037 | 0.08664 | -0.1601 | 23.1267
13.5 | 1.9976 | 0.09489 | -0.1586 | 21.0517
14 | 1.9942 | 0.10307 | -0.1577 | 19.348

## 67. Re 4M Mach 0.00 (1)
BIGFOIL.COM POLAR EXPORT
e423
EPPLER 423 |  |  |  | Cl Max: | 2.564 | at alpha= | 12.5 | deg
JavaFoil+Calcfoil stall+Eppler ext transition |  |  |  | L/D Max: | 264.674 | at alpha= | 5.5 | deg
Re: | 4000000 |  |  | Cd Min: | 0.00742 | at alpha= | 5.5 | deg
Mach: | 0 |  |  | Cl=0 at alpha= | -10.9143 | deg
|  |  |  | @ Cl=0.1, Cd= | 0.052832
|  |  |  | @ Cl=0.4, Cd= | 0.03389
|  |  |  | @ Cl=0.6, Cd= | 0.021789
alpha (deg) | Cl | Cd | Cm | Cl/Cd
-20 | -0.203 | 0.16075 | -0.128 | -1.264
-19.5 | -0.205 | 0.15374 | -0.129 | -1.333
-19 | -0.206 | 0.14644 | -0.13 | -1.406
-18.5 | -0.206 | 0.14044 | -0.13 | -1.468
-18 | -0.206 | 0.13442 | -0.13 | -1.529
-17.5 | -0.204 | 0.12805 | -0.131 | -1.593
-17 | -0.201 | 0.12222 | -0.131 | -1.646
-16.5 | -0.197 | 0.11662 | -0.132 | -1.69
-16 | -0.191 | 0.11131 | -0.132 | -1.719
-15.5 | -0.184 | 0.10619 | -0.132 | -1.732
-15 | -0.175 | 0.10078 | -0.133 | -1.732
-14.5 | -0.163 | 0.0956 | -0.134 | -1.705
-14 | -0.149 | 0.09022 | -0.135 | -1.653
-13.5 | -0.133 | 0.08598 | -0.135 | -1.542
-13 | -0.113 | 0.08135 | -0.137 | -1.394
-12.5 | -0.091 | 0.07641 | -0.14 | -1.195
-12 | -0.066 | 0.07203 | -0.141 | -0.917
-11.5 | -0.038 | 0.06783 | -0.143 | -0.554
-11 | -0.006 | 0.06371 | -0.145 | -0.092
-10.5 | 0.029 | 0.05986 | -0.148 | 0.486
-10 | 0.067 | 0.05592 | -0.151 | 1.203
-9.5 | 0.109 | 0.05199 | -0.155 | 2.09
-9 | 0.153 | 0.0483 | -0.158 | 3.169
-8.5 | 0.2 | 0.04599 | -0.162 | 4.355
-8 | 0.25 | 0.04256 | -0.167 | 5.881
-7.5 | 0.303 | 0.03935 | -0.171 | 7.69
-7 | 0.357 | 0.03607 | -0.176 | 9.907
-6.5 | 0.414 | 0.03318 | -0.18 | 12.472
-6 | 0.473 | 0.02996 | -0.186 | 15.788
-5.5 | 0.536 | 0.02626 | -0.194 | 20.397
-5 | 0.605 | 0.02144 | -0.206 | 28.212
-4.5 | 0.762 | 0.00831 | -0.254 | 91.693
-4 | 0.829 | 0.00836 | -0.254 | 99.12
-3.5 | 0.895 | 0.0084 | -0.255 | 106.573
-3 | 0.961 | 0.00835 | -0.255 | 115.026
-2.5 | 1.026 | 0.00849 | -0.255 | 120.734
-2 | 1.094 | 0.00862 | -0.255 | 126.873
-1.5 | 1.155 | 0.00837 | -0.256 | 138.069
-1 | 1.216 | 0.00855 | -0.256 | 142.286
-0.5 | 1.277 | 0.00876 | -0.256 | 145.814
0 | 1.338 | 0.00895 | -0.256 | 149.419
0.5 | 1.398 | 0.00916 | -0.257 | 152.684
1 | 1.459 | 0.00945 | -0.257 | 154.316
1.5 | 1.519 | 0.0098 | -0.257 | 154.959
2 | 1.564 | 0.01004 | -0.257 | 155.799
2.5 | 1.623 | 0.01038 | -0.257 | 156.282
3 | 1.681 | 0.01071 | -0.258 | 156.91
3.5 | 1.739 | 0.01124 | -0.258 | 154.777
4 | 1.797 | 0.01171 | -0.258 | 153.486
4.5 | 1.855 | 0.01162 | -0.258 | 159.636
5 | 1.912 | 0.01208 | -0.258 | 158.353
5.5 | 1.963 | 0.00742 | -0.258 | 264.674
6 | 2.018 | 0.00782 | -0.258 | 258.052
6.5 | 2.073 | 0.00823 | -0.258 | 251.965
7 | 2.126 | 0.00883 | -0.258 | 240.784
7.5 | 2.177 | 0.0096 | -0.258 | 226.849
8 | 2.228 | 0.00924 | -0.258 | 241.222
8.5 | 2.278 | 0.01624 | -0.257 | 140.274
9 | 2.326 | 0.01738 | -0.257 | 133.818
9.5 | 2.372 | 0.01873 | -0.257 | 126.637
10 | 2.416 | 0.01996 | -0.257 | 121.069
10.5 | 2.456 | 0.02132 | -0.257 | 115.207
11 | 2.494 | 0.0228 | -0.257 | 109.376
11.5 | 2.527 | 0.02423 | -0.256 | 104.282
12 | 2.552 | 0.02595 | -0.255 | 98.342
12.5 | 2.564 | 0.02773 | -0.254 | 92.481
13 | 2.558 | 0.02982 | -0.253 | 85.776
13.5 | 2.546 | 0.0319 | -0.252 | 79.808
14 | 2.527 | 0.03428 | -0.25 | 73.703
14.5 | 2.501 | 0.03658 | -0.249 | 68.371
15 | 2.467 | 0.03922 | -0.248 | 62.908
15.5 | 2.425 | 0.04181 | -0.247 | 57.998
16 | 2.362 | 0.05018 | -0.245 | 47.081
16.5 | 2.305 | 0.05315 | -0.244 | 43.362
17 | 2.241 | 0.05629 | -0.243 | 39.814
17.5 | 2.174 | 0.05881 | -0.242 | 36.956

## 68. Re 4M Mach 0.00 (2)
BIGFOIL.COM POLAR EXPORT
e423
EPPLER 423 |  |  |  | Cl Max: | 2.0758 | at alpha= | 14 | deg
XFOIL ncrit=9 |  |  |  | L/D Max: | 215.515 | at alpha= | 6.5 | deg
Re: | 4000000 |  |  | Cd Min: | 0.09869 | at alpha= | 19 | deg
Mach: | 0 |  |  | Cl=0 at alpha= | -99 | deg
|  |  |  | @ Cl=0.1, Cd= | 0.0667
|  |  |  | @ Cl=0.4, Cd= | 0.0087579
|  |  |  | @ Cl=0.6, Cd= | 0.0076226
alpha (deg) | Cl | Cd | Cm | Cl/Cd
-11 | 0.1786 | 0.0667 | -0.1837 | 2.6777
-10 | 0.1107 | 0.05011 | -0.1878 | 2.2091
-9 | 0.1365 | 0.01196 | -0.2436 | 11.413
-8.5 | 0.1914 | 0.01104 | -0.2441 | 17.337
-8 | 0.2475 | 0.01023 | -0.2446 | 24.1935
-7.5 | 0.3032 | 0.00961 | -0.2448 | 31.5505
-7 | 0.3594 | 0.00911 | -0.245 | 39.4512
-6.5 | 0.4159 | 0.00862 | -0.2452 | 48.2483
-6 | 0.4719 | 0.00827 | -0.2452 | 57.0617
-5.5 | 0.5284 | 0.00796 | -0.2453 | 66.3819
-5 | 0.585 | 0.0077 | -0.2453 | 75.974
-4.5 | 0.6412 | 0.00741 | -0.2453 | 86.5317
-4 | 0.6972 | 0.00719 | -0.2452 | 96.968
-3.5 | 0.7537 | 0.007 | -0.2451 | 107.6714
-3 | 0.8091 | 0.00683 | -0.2449 | 118.4627
-2.5 | 0.8632 | 0.00676 | -0.2445 | 127.6923
-2 | 0.9177 | 0.00668 | -0.2441 | 137.3802
-1.5 | 0.9721 | 0.0066 | -0.2437 | 147.2879
-1 | 1.0258 | 0.00658 | -0.2432 | 155.8967
-0.5 | 1.0791 | 0.00659 | -0.2426 | 163.7481
0 | 1.1331 | 0.00657 | -0.2422 | 172.4658
0.5 | 1.1861 | 0.00662 | -0.2416 | 179.1692
1 | 1.2381 | 0.00673 | -0.2409 | 183.9673
1.5 | 1.2915 | 0.00678 | -0.2405 | 190.4867
2 | 1.3438 | 0.00688 | -0.2398 | 195.3198
2.5 | 1.395 | 0.00703 | -0.239 | 198.4353
3 | 1.4468 | 0.00715 | -0.2384 | 202.3497
3.5 | 1.4961 | 0.00736 | -0.2372 | 203.2745
4 | 1.546 | 0.0075 | -0.2363 | 206.1333
4.5 | 1.5943 | 0.00772 | -0.2351 | 206.5155
5 | 1.6425 | 0.00794 | -0.2339 | 206.864
5.5 | 1.6904 | 0.00815 | -0.2327 | 207.411
6.5 | 1.778 | 0.00825 | -0.2291 | 215.5152
7 | 1.8211 | 0.00864 | -0.2271 | 210.7755
7.5 | 1.8619 | 0.00914 | -0.2247 | 203.709
8 | 1.8992 | 0.00974 | -0.2217 | 194.9897
8.5 | 1.9325 | 0.01048 | -0.2181 | 184.3989
9 | 1.9644 | 0.01129 | -0.2143 | 173.9947
9.5 | 1.9888 | 0.01241 | -0.2093 | 160.2579
10 | 2.0106 | 0.01367 | -0.204 | 147.0812
10.5 | 2.0249 | 0.01533 | -0.1978 | 132.0874
11 | 2.039 | 0.01713 | -0.192 | 119.0309
11.5 | 2.0488 | 0.01938 | -0.186 | 105.7172
12 | 2.057 | 0.02194 | -0.1803 | 93.7557
12.5 | 2.0662 | 0.02474 | -0.1754 | 83.5166
13 | 2.0711 | 0.02812 | -0.1705 | 73.6522
13.5 | 2.0735 | 0.03202 | -0.1659 | 64.7564
14 | 2.0758 | 0.03621 | -0.162 | 57.3267
14.5 | 2.074 | 0.0411 | -0.1583 | 50.4623
15 | 2.0729 | 0.04618 | -0.1552 | 44.8874
15.5 | 2.0705 | 0.0517 | -0.1525 | 40.0484
16 | 2.0692 | 0.05729 | -0.1503 | 36.118
16.5 | 2.0659 | 0.06333 | -0.1484 | 32.6212
17 | 2.0603 | 0.06988 | -0.1469 | 29.4834
17.5 | 2.0526 | 0.07689 | -0.1457 | 26.6953
18 | 2.0469 | 0.08381 | -0.1449 | 24.4231
18.5 | 2.0374 | 0.09138 | -0.1445 | 22.2959
19 | 2.0308 | 0.09869 | -0.1445 | 20.5776

## 69. Re 4M Mach 0.10 (1)
BIGFOIL.COM POLAR EXPORT
e423
EPPLER 423 |  |  |  | Cl Max: | 2.566 | at alpha= | 12.5 | deg
JavaFoil+Calcfoil stall+Eppler ext transition |  |  |  | L/D Max: | 269.872 | at alpha= | 5 | deg
Re: | 4000000 |  |  | Cd Min: | 0.0071 | at alpha= | 5 | deg
Mach: | 0.1 |  |  | Cl=0 at alpha= | -10.9143 | deg
|  |  |  | @ Cl=0.1, Cd= | 0.053315
|  |  |  | @ Cl=0.4, Cd= | 0.034254
|  |  |  | @ Cl=0.6, Cd= | 0.022498
alpha (deg) | Cl | Cd | Cm | Cl/Cd
-20 | -0.172 | 0.16253 | -0.128 | -1.061
-19.5 | -0.176 | 0.15552 | -0.129 | -1.129
-19 | -0.178 | 0.14923 | -0.129 | -1.195
-18.5 | -0.18 | 0.14182 | -0.13 | -1.272
-18 | -0.182 | 0.13614 | -0.13 | -1.334
-17.5 | -0.182 | 0.1294 | -0.13 | -1.406
-17 | -0.181 | 0.12367 | -0.131 | -1.464
-16.5 | -0.179 | 0.11802 | -0.131 | -1.516
-16 | -0.175 | 0.11224 | -0.132 | -1.561
-15.5 | -0.17 | 0.10708 | -0.132 | -1.586
-15 | -0.162 | 0.10196 | -0.132 | -1.593
-14.5 | -0.153 | 0.09628 | -0.134 | -1.588
-14 | -0.141 | 0.09126 | -0.135 | -1.544
-13.5 | -0.126 | 0.08638 | -0.136 | -1.46
-13 | -0.108 | 0.08223 | -0.136 | -1.319
-12.5 | -0.088 | 0.07714 | -0.139 | -1.139
-12 | -0.064 | 0.07275 | -0.14 | -0.878
-11.5 | -0.037 | 0.06851 | -0.142 | -0.534
-11 | -0.006 | 0.06443 | -0.144 | -0.089
-10.5 | 0.029 | 0.06047 | -0.147 | 0.472
-10 | 0.066 | 0.05664 | -0.15 | 1.17
-9.5 | 0.107 | 0.05263 | -0.154 | 2.04
-9 | 0.152 | 0.0488 | -0.158 | 3.11
-8.5 | 0.199 | 0.04656 | -0.161 | 4.275
-8 | 0.249 | 0.04308 | -0.166 | 5.786
-7.5 | 0.302 | 0.03977 | -0.17 | 7.593
-7 | 0.357 | 0.03651 | -0.175 | 9.777
-6.5 | 0.414 | 0.03352 | -0.18 | 12.35
-6 | 0.473 | 0.03042 | -0.186 | 15.558
-5.5 | 0.536 | 0.02683 | -0.194 | 19.976
-5 | 0.605 | 0.02216 | -0.205 | 27.298
-4.5 | 0.765 | 0.0083 | -0.255 | 92.176
-4 | 0.833 | 0.00841 | -0.256 | 99.065
-3.5 | 0.899 | 0.00842 | -0.256 | 106.826
-3 | 0.965 | 0.00838 | -0.256 | 115.148
-2.5 | 1.031 | 0.00853 | -0.256 | 120.842
-2 | 1.1 | 0.00867 | -0.257 | 126.799
-1.5 | 1.161 | 0.00843 | -0.257 | 137.651
-1 | 1.222 | 0.0086 | -0.257 | 142.048
-0.5 | 1.283 | 0.00881 | -0.257 | 145.735
0 | 1.344 | 0.009 | -0.258 | 149.447
0.5 | 1.405 | 0.00922 | -0.258 | 152.451
1 | 1.466 | 0.00951 | -0.258 | 154.119
1.5 | 1.527 | 0.00989 | -0.258 | 154.463
2 | 1.571 | 0.01015 | -0.259 | 154.833
2.5 | 1.63 | 0.01047 | -0.259 | 155.658
3 | 1.689 | 0.01081 | -0.259 | 156.276
3.5 | 1.748 | 0.01134 | -0.259 | 154.133
4 | 1.806 | 0.01181 | -0.259 | 152.967
4.5 | 1.864 | 0.01177 | -0.259 | 158.416
5 | 1.916 | 0.0071 | -0.259 | 269.872
5.5 | 1.972 | 0.00748 | -0.259 | 263.598
6 | 2.028 | 0.00789 | -0.259 | 257.086
6.5 | 2.082 | 0.0083 | -0.259 | 250.866
7 | 2.135 | 0.00893 | -0.259 | 239.134
7.5 | 2.187 | 0.00972 | -0.259 | 225.079
8 | 2.238 | 0.00935 | -0.259 | 239.256
8.5 | 2.287 | 0.01648 | -0.259 | 138.79
9 | 2.335 | 0.01766 | -0.259 | 132.244
9.5 | 2.381 | 0.01904 | -0.259 | 125.048
10 | 2.425 | 0.02033 | -0.258 | 119.308
10.5 | 2.465 | 0.02172 | -0.258 | 113.502
11 | 2.502 | 0.02326 | -0.258 | 107.566
11.5 | 2.534 | 0.0247 | -0.257 | 102.626
12 | 2.556 | 0.02653 | -0.256 | 96.338
12.5 | 2.566 | 0.02841 | -0.255 | 90.312
13 | 2.558 | 0.03055 | -0.254 | 83.742
13.5 | 2.543 | 0.0328 | -0.252 | 77.547
14 | 2.521 | 0.03515 | -0.251 | 71.732
14.5 | 2.491 | 0.03762 | -0.25 | 66.207
15 | 2.453 | 0.04035 | -0.249 | 60.783
15.5 | 2.405 | 0.04311 | -0.248 | 55.782
16 | 2.337 | 0.05168 | -0.245 | 45.213
16.5 | 2.272 | 0.05481 | -0.244 | 41.456
17 | 2.203 | 0.05729 | -0.244 | 38.449
17.5 | 2.126 | 0.06087 | -0.243 | 34.93

## 70. Re 4M Mach 0.10 (2)
BIGFOIL.COM POLAR EXPORT
e423
EPPLER 423 |  |  |  | Cl Max: | 2.0752 | at alpha= | 13.5 | deg
XFOIL ncrit=9 |  |  |  | L/D Max: | 220.101 | at alpha= | 6 | deg
Re: | 4000000 |  |  | Cd Min: | 0.18502 | at alpha= | -19.5 | deg
Mach: | 0.1 |  |  | Cl=0 at alpha= | -18.5139 | deg
|  |  |  | @ Cl=0.1, Cd= | 0.1489
|  |  |  | @ Cl=0.4, Cd= | 0.0089113
|  |  |  | @ Cl=0.6, Cd= | 0.0076896
alpha (deg) | Cl | Cd | Cm | Cl/Cd
-19.5 | -0.0466 | 0.18502 | -0.1144 | -0.25186
-19 | -0.021 | 0.1794 | -0.1197 | -0.11706
-18.5 | 0.0006 | 0.1742 | -0.1235 | 0.0034443
-18 | 0.0156 | 0.16981 | -0.1249 | 0.091867
-17.5 | 0.0358 | 0.16438 | -0.1283 | 0.21779
-17 | 0.0591 | 0.15868 | -0.1325 | 0.37245
-16.5 | 0.084 | 0.15264 | -0.1372 | 0.55031
-16 | 0.1109 | 0.14635 | -0.1425 | 0.75777
-15.5 | 0.1185 | 0.14192 | -0.1416 | 0.83498
-15 | 0.1715 | 0.13345 | -0.1552 | 1.2851
-14.5 | 0.2029 | 0.12712 | -0.162 | 1.5961
-14 | 0.2238 | 0.12197 | -0.1651 | 1.8349
-13.5 | 0.243 | 0.11689 | -0.1677 | 2.0789
-13 | 0.2623 | 0.11209 | -0.17 | 2.3401
-12.5 | 0.2708 | 0.10482 | -0.1721 | 2.5835
-12 | 0.2943 | 0.10165 | -0.174 | 2.8952
-11.5 | 0.3112 | 0.09674 | -0.1758 | 3.2169
-11 | 0.3335 | 0.09323 | -0.1776 | 3.5772
-10.5 | 0.1805 | 0.06123 | -0.1867 | 2.9479
-10 | 0.1619 | 0.05448 | -0.1882 | 2.9717
-9.5 | 0.1188 | 0.04477 | -0.1936 | 2.6536
-9 | 0.133 | 0.0128 | -0.2442 | 10.3906
-8.5 | 0.1884 | 0.01155 | -0.245 | 16.3117
-8 | 0.2451 | 0.01058 | -0.2457 | 23.1664
-7.5 | 0.3013 | 0.00987 | -0.2459 | 30.5268
-7 | 0.3582 | 0.0093 | -0.2461 | 38.5161
-6.5 | 0.4152 | 0.00877 | -0.2463 | 47.3432
-6 | 0.4717 | 0.00838 | -0.2463 | 56.2888
-5.5 | 0.5289 | 0.00803 | -0.2463 | 65.8655
-5 | 0.5858 | 0.00776 | -0.2463 | 75.4897
-4.5 | 0.6423 | 0.00748 | -0.2462 | 85.869
-4 | 0.699 | 0.00722 | -0.2461 | 96.8144
-3.5 | 0.7554 | 0.00704 | -0.246 | 107.3011
-3 | 0.8107 | 0.00687 | -0.2456 | 118.0058
-2.5 | 0.865 | 0.00679 | -0.2451 | 127.3932
-2 | 0.9201 | 0.0067 | -0.2447 | 137.3284
-1.5 | 0.975 | 0.00663 | -0.2443 | 147.0588
-1 | 1.029 | 0.00661 | -0.2438 | 155.6732
-0.5 | 1.0828 | 0.00661 | -0.2433 | 163.8124
0 | 1.1372 | 0.00659 | -0.2428 | 172.5645
0.5 | 1.1905 | 0.00666 | -0.2422 | 178.7538
1 | 1.243 | 0.00677 | -0.2415 | 183.6041
1.5 | 1.297 | 0.00681 | -0.2411 | 190.4552
2 | 1.3496 | 0.00692 | -0.2404 | 195.0289
2.5 | 1.4014 | 0.00707 | -0.2397 | 198.2178
3 | 1.4531 | 0.0072 | -0.2389 | 201.8194
3.5 | 1.5026 | 0.0074 | -0.2377 | 203.0541
4 | 1.5528 | 0.00756 | -0.2367 | 205.3968
4.5 | 1.6018 | 0.00778 | -0.2356 | 205.8869
5 | 1.65 | 0.00802 | -0.2343 | 205.7357
5.5 | 1.6985 | 0.00823 | -0.2331 | 206.3791
6 | 1.7432 | 0.00792 | -0.2315 | 220.101
6.5 | 1.786 | 0.00835 | -0.2292 | 213.8922
7 | 1.8296 | 0.00876 | -0.2272 | 208.8584
7.5 | 1.8706 | 0.00927 | -0.2247 | 201.7907
8 | 1.907 | 0.0099 | -0.2214 | 192.6263
8.5 | 1.9415 | 0.01064 | -0.2179 | 182.4718
9 | 1.972 | 0.0115 | -0.2138 | 171.4783
9.5 | 1.9957 | 0.01268 | -0.2086 | 157.3896
10 | 2.0169 | 0.014 | -0.2032 | 144.0643
10.5 | 2.0303 | 0.01576 | -0.1968 | 128.8261
11 | 2.0446 | 0.01765 | -0.191 | 115.8414
11.5 | 2.0528 | 0.02007 | -0.1849 | 102.282
12 | 2.0608 | 0.02278 | -0.1793 | 90.4653
12.5 | 2.0681 | 0.02584 | -0.1742 | 80.0348
13 | 2.0722 | 0.02944 | -0.1693 | 70.3872
13.5 | 2.0752 | 0.03343 | -0.165 | 62.076
14 | 2.0748 | 0.03803 | -0.161 | 54.5569
14.5 | 2.0728 | 0.04311 | -0.1575 | 48.0817
15 | 2.0704 | 0.04848 | -0.1544 | 42.7063
15.5 | 2.0681 | 0.05413 | -0.1519 | 38.2062
16 | 2.0654 | 0.06004 | -0.1498 | 34.4004
16.5 | 2.0618 | 0.06627 | -0.148 | 31.1121
17 | 2.0578 | 0.07272 | -0.1466 | 28.2976
17.5 | 2.0517 | 0.07964 | -0.1455 | 25.7622
18 | 2.0458 | 0.08668 | -0.1449 | 23.6018
18.5 | 2.0365 | 0.09433 | -0.1445 | 21.5891

## 71. Re 4M Mach 0.25 (1)
BIGFOIL.COM POLAR EXPORT
e423
EPPLER 423 |  |  |  | Cl Max: | 2.569 | at alpha= | 12.5 | deg
JavaFoil+Calcfoil stall+Eppler ext transition |  |  |  | L/D Max: | 265.865 | at alpha= | 5 | deg
Re: | 4000000 |  |  | Cd Min: | 0.00735 | at alpha= | 4 | deg
Mach: | 0.25 |  |  | Cl=0 at alpha= | -10.9138 | deg
|  |  |  | @ Cl=0.1, Cd= | 0.055711
|  |  |  | @ Cl=0.4, Cd= | 0.036548
|  |  |  | @ Cl=0.6, Cd= | 0.026056
alpha (deg) | Cl | Cd | Cm | Cl/Cd
-18.5 | -0.045 | 0.1507 | -0.13 | -0.3
-18 | -0.042 | 0.14228 | -0.131 | -0.297
-17.5 | -0.039 | 0.13433 | -0.133 | -0.292
-17 | -0.036 | 0.12994 | -0.132 | -0.279
-16.5 | -0.033 | 0.12409 | -0.132 | -0.269
-16 | -0.03 | 0.11793 | -0.132 | -0.258
-15.5 | -0.027 | 0.11295 | -0.132 | -0.242
-15 | -0.024 | 0.10674 | -0.133 | -0.229
-14.5 | -0.049 | 0.10158 | -0.133 | -0.483
-14 | -0.061 | 0.09621 | -0.133 | -0.636
-13.5 | -0.065 | 0.09131 | -0.133 | -0.717
-13 | -0.064 | 0.08683 | -0.133 | -0.737
-12.5 | -0.057 | 0.08168 | -0.134 | -0.702
-12 | -0.045 | 0.07696 | -0.135 | -0.587
-11.5 | -0.028 | 0.07234 | -0.137 | -0.382
-11 | -0.005 | 0.06805 | -0.14 | -0.068
-10.5 | 0.024 | 0.06394 | -0.141 | 0.374
-10 | 0.058 | 0.05988 | -0.144 | 0.965
-9.5 | 0.097 | 0.05598 | -0.147 | 1.727
-9 | 0.14 | 0.05212 | -0.152 | 2.692
-8.5 | 0.188 | 0.04828 | -0.157 | 3.897
-8 | 0.24 | 0.04572 | -0.163 | 5.248
-7.5 | 0.295 | 0.04226 | -0.168 | 6.977
-7 | 0.353 | 0.03885 | -0.173 | 9.077
-6.5 | 0.412 | 0.03596 | -0.178 | 11.463
-6 | 0.475 | 0.03252 | -0.185 | 14.594
-5.5 | 0.539 | 0.02927 | -0.192 | 18.411
-5 | 0.606 | 0.02574 | -0.2 | 23.555
-4.5 | 0.683 | 0.02045 | -0.215 | 33.415
-4 | 0.853 | 0.00857 | -0.263 | 99.482
-3.5 | 0.922 | 0.00864 | -0.263 | 106.789
-3 | 0.991 | 0.00872 | -0.263 | 113.622
-2.5 | 1.058 | 0.00877 | -0.263 | 120.745
-2 | 1.13 | 0.00893 | -0.264 | 126.478
-1.5 | 1.193 | 0.0087 | -0.264 | 137.196
-1 | 1.256 | 0.0089 | -0.264 | 141.075
-0.5 | 1.319 | 0.0091 | -0.265 | 144.9
0 | 1.381 | 0.00931 | -0.265 | 148.35
0.5 | 1.444 | 0.00957 | -0.265 | 150.873
1 | 1.507 | 0.00992 | -0.265 | 151.881
1.5 | 1.569 | 0.01026 | -0.265 | 152.937
2 | 1.613 | 0.01062 | -0.266 | 151.909
2.5 | 1.674 | 0.01101 | -0.266 | 152.047
3 | 1.734 | 0.01142 | -0.266 | 151.838
3.5 | 1.794 | 0.01193 | -0.266 | 150.407
4 | 1.848 | 0.00735 | -0.266 | 251.462
4.5 | 1.907 | 0.00758 | -0.266 | 251.589
5 | 1.965 | 0.00739 | -0.266 | 265.865
5.5 | 2.022 | 0.00784 | -0.266 | 258.002
6 | 2.078 | 0.00828 | -0.266 | 250.922
6.5 | 2.133 | 0.00873 | -0.266 | 244.432
7 | 2.186 | 0.00839 | -0.266 | 260.512
7.5 | 2.239 | 0.01536 | -0.266 | 145.741
8 | 2.29 | 0.01672 | -0.266 | 136.977
8.5 | 2.339 | 0.01804 | -0.266 | 129.658
9 | 2.387 | 0.01939 | -0.266 | 123.096
9.5 | 2.431 | 0.02088 | -0.265 | 116.452
10 | 2.471 | 0.02251 | -0.265 | 109.795
10.5 | 2.508 | 0.02409 | -0.265 | 104.09
11 | 2.536 | 0.02595 | -0.264 | 97.743
11.5 | 2.554 | 0.028 | -0.262 | 91.212
12 | 2.568 | 0.0302 | -0.261 | 85.049
12.5 | 2.569 | 0.03273 | -0.259 | 78.505
13 | 2.547 | 0.03529 | -0.258 | 72.168
13.5 | 2.512 | 0.03816 | -0.257 | 65.82
14 | 2.464 | 0.04099 | -0.256 | 60.115
14.5 | 2.403 | 0.04427 | -0.254 | 54.27
15 | 2.328 | 0.04776 | -0.253 | 48.741
15.5 | 2.235 | 0.05209 | -0.252 | 42.904
16 | 2.12 | 0.06074 | -0.25 | 34.908
16.5 | 1.998 | 0.06509 | -0.248 | 30.698
17 | 1.864 | 0.06981 | -0.247 | 26.708
17.5 | 1.72 | 0.07511 | -0.246 | 22.898

## 72. Re 4M Mach 0.25 (2)
BIGFOIL.COM POLAR EXPORT
e423
EPPLER 423 |  |  |  | Cl Max: | 2.0755 | at alpha= | 12.5 | deg
XFOIL ncrit=9 |  |  |  | L/D Max: | 206.64 | at alpha= | 6.5 | deg
Re: | 4000000 |  |  | Cd Min: | 0.1938 | at alpha= | -20 | deg
Mach: | 0.25 |  |  | Cl=0 at alpha= | -18.5968 | deg
|  |  |  | @ Cl=0.1, Cd= | 0.1543
|  |  |  | @ Cl=0.4, Cd= | 0.076343
|  |  |  | @ Cl=0.6, Cd= | 0.0080818
alpha (deg) | Cl | Cd | Cm | Cl/Cd
-20 | -0.0542 | 0.1938 | -0.1149 | -0.27967
-19.5 | -0.0323 | 0.18628 | -0.1202 | -0.17339
-19 | -0.0125 | 0.18127 | -0.1233 | -0.068958
-18.5 | 0.003 | 0.17669 | -0.1249 | 0.016979
-18 | 0.0253 | 0.17161 | -0.1285 | 0.14743
-17.5 | 0.0509 | 0.1656 | -0.1335 | 0.30737
-17 | 0.0777 | 0.15952 | -0.1387 | 0.48709
-16.5 | 0.1047 | 0.1532 | -0.144 | 0.68342
-16 | 0.1186 | 0.14842 | -0.1448 | 0.79908
-15.5 | 0.1657 | 0.13993 | -0.1565 | 1.1842
-15 | 0.196 | 0.13404 | -0.1627 | 1.4623
-14.5 | 0.2184 | 0.12861 | -0.1663 | 1.6982
-14 | 0.2389 | 0.12351 | -0.1692 | 1.9343
-13.5 | 0.2581 | 0.11843 | -0.1716 | 2.1793
-13 | 0.2779 | 0.11362 | -0.1739 | 2.4459
-12.5 | 0.3331 | 0.09341 | -0.1703 | 3.566
-12 | 0.3545 | 0.08995 | -0.1717 | 3.9411
-11.5 | 0.3696 | 0.08508 | -0.1728 | 4.3441
-11 | 0.3877 | 0.08078 | -0.1741 | 4.7995
-10 | 0.4162 | 0.0705 | -0.176 | 5.9035
-9.5 | 0.4304 | 0.06563 | -0.1767 | 6.558
-9 | 0.2849 | 0.05777 | -0.1904 | 4.9316
-8.5 | 0.2545 | 0.05172 | -0.1887 | 4.9207
-7.5 | 0.2875 | 0.01276 | -0.2497 | 22.5313
-7 | 0.3483 | 0.01103 | -0.2511 | 31.5775
-6.5 | 0.4083 | 0.00991 | -0.2516 | 41.2008
-6 | 0.4683 | 0.00913 | -0.2517 | 51.2924
-5.5 | 0.5276 | 0.00856 | -0.2515 | 61.6355
-5 | 0.5858 | 0.00816 | -0.251 | 71.7892
-4.5 | 0.6439 | 0.00784 | -0.2505 | 82.1301
-4 | 0.7032 | 0.00744 | -0.2503 | 94.5161
-3.5 | 0.7614 | 0.00722 | -0.2499 | 105.4571
-3 | 0.8187 | 0.00709 | -0.2493 | 115.4725
-2.5 | 0.8766 | 0.00691 | -0.2489 | 126.8596
-2 | 0.9341 | 0.00682 | -0.2485 | 136.9648
-1.5 | 0.9907 | 0.0068 | -0.2479 | 145.6912
-1 | 1.0469 | 0.00679 | -0.2474 | 154.1826
-0.5 | 1.1045 | 0.00676 | -0.2471 | 163.3876
0 | 1.161 | 0.00679 | -0.2466 | 170.9867
0.5 | 1.216 | 0.0069 | -0.2459 | 176.2319
1 | 1.2724 | 0.00695 | -0.2454 | 183.0791
1.5 | 1.3271 | 0.00705 | -0.2446 | 188.2411
2 | 1.3799 | 0.00722 | -0.2435 | 191.1219
2.5 | 1.4347 | 0.00732 | -0.2428 | 195.9973
3 | 1.4871 | 0.00752 | -0.2417 | 197.7527
3.5 | 1.5404 | 0.00768 | -0.2407 | 200.5729
4 | 1.5913 | 0.00794 | -0.2393 | 200.4156
4.5 | 1.6429 | 0.00813 | -0.2381 | 202.0787
5 | 1.6908 | 0.00845 | -0.2361 | 200.0947
5.5 | 1.7399 | 0.00873 | -0.2344 | 199.3013
6 | 1.7886 | 0.00901 | -0.2327 | 198.5128
6.5 | 1.8329 | 0.00887 | -0.2305 | 206.6404
7 | 1.8744 | 0.00943 | -0.2274 | 198.7699
8 | 1.952 | 0.0108 | -0.2205 | 180.7407
8.5 | 1.9872 | 0.01165 | -0.2165 | 170.5751
9 | 2.014 | 0.01283 | -0.2112 | 156.9758
9.5 | 2.0344 | 0.01434 | -0.2052 | 141.8689
10 | 2.0488 | 0.01625 | -0.1985 | 126.08
10.5 | 2.0588 | 0.01861 | -0.1918 | 110.6287
11 | 2.0678 | 0.02132 | -0.1856 | 96.9887
11.5 | 2.0705 | 0.02476 | -0.1793 | 83.6228
12 | 2.0727 | 0.02863 | -0.1737 | 72.3961
12.5 | 2.0755 | 0.03284 | -0.1689 | 63.2004
13 | 2.0748 | 0.03764 | -0.1645 | 55.1222
13.5 | 2.073 | 0.04291 | -0.1606 | 48.3104
14 | 2.0678 | 0.04878 | -0.1571 | 42.3903
14.5 | 2.0633 | 0.05489 | -0.1541 | 37.5897
15 | 2.0567 | 0.06147 | -0.1516 | 33.4586
15.5 | 2.0493 | 0.06846 | -0.1496 | 29.9343
16 | 2.0474 | 0.07498 | -0.1481 | 27.3059
16.5 | 2.046 | 0.08165 | -0.1469 | 25.0582
17 | 2.041 | 0.08888 | -0.1461 | 22.9635
17.5 | 2.0355 | 0.09634 | -0.1457 | 21.1283

## 73. Re 4M Mach 0.50 (1)
BIGFOIL.COM POLAR EXPORT
e423
EPPLER 423 |  |  |  | Cl Max: | 2.516 | at alpha= | 9.5 | deg
JavaFoil+Calcfoil stall+Eppler ext transition |  |  |  | L/D Max: | 253.301 | at alpha= | 1.5 | deg
Re: | 4000000 |  |  | Cd Min: | 0.00569 | at alpha= | -2 | deg
Mach: | 0.5 |  |  | Cl=0 at alpha= | -10.9107 | deg
|  |  |  | @ Cl=0.1, Cd= | 0.060446
|  |  |  | @ Cl=0.4, Cd= | 0.03953
|  |  |  | @ Cl=0.6, Cd= | 0.034156
alpha (deg) | Cl | Cd | Cm | Cl/Cd
-20 | -0.51 | 0.16241 | -0.161 | -3.138
-19.5 | -0.482 | 0.15794 | -0.161 | -3.052
-19 | -0.454 | 0.1524 | -0.161 | -2.981
-18.5 | -0.427 | 0.15059 | -0.164 | -2.836
-18 | -0.399 | 0.14375 | -0.162 | -2.775
-17.5 | -0.37 | 0.13869 | -0.159 | -2.671
-17 | -0.341 | 0.15448 | -0.149 | -2.209
-16.5 | -0.314 | 0.13179 | -0.153 | -2.381
-16 | -0.286 | 0.12344 | -0.152 | -2.316
-15.5 | -0.258 | 0.11955 | -0.152 | -2.157
-15 | -0.23 | 0.11487 | -0.151 | -2.001
-14.5 | -0.202 | 0.11207 | -0.15 | -1.8
-14 | -0.174 | 0.10877 | -0.149 | -1.597
-13.5 | -0.146 | 0.1081 | -0.153 | -1.349
-13 | -0.118 | 0.10092 | -0.151 | -1.165
-12.5 | -0.089 | 0.09626 | -0.144 | -0.927
-12 | -0.061 | 0.09213 | -0.138 | -0.663
-11.5 | -0.033 | 0.08921 | -0.139 | -0.37
-11 | -0.005 | 0.08485 | -0.139 | -0.058
-10.5 | 0.023 | 0.08241 | -0.139 | 0.282
-10 | 0.051 | 0.07964 | -0.14 | 0.645
-9.5 | 0.079 | 0.06671 | -0.139 | 1.191
-9 | 0.108 | 0.05806 | -0.149 | 1.859
-8.5 | 0.136 | 0.05561 | -0.149 | 2.449
-8 | 0.165 | 0.05087 | -0.157 | 3.241
-7.5 | 0.193 | 0.0487 | -0.155 | 3.964
-7 | 0.221 | 0.04631 | -0.153 | 4.778
-6.5 | 0.251 | 0.04401 | -0.166 | 5.697
-6 | 0.28 | 0.04165 | -0.17 | 6.714
-5.5 | 0.477 | 0.03817 | -0.181 | 12.488
-5 | 0.599 | 0.03419 | -0.195 | 17.53
-4.5 | 0.695 | 0.03097 | -0.205 | 22.43
-4 | 0.783 | 0.02754 | -0.216 | 28.435
-3.5 | 0.87 | 0.02396 | -0.228 | 36.332
-3 | 1.099 | 0.00988 | -0.294 | 111.258
-2.5 | 1.179 | 0.01001 | -0.295 | 117.735
-2 | 1.263 | 0.00569 | -0.294 | 222.035
-1.5 | 1.334 | 0.00581 | -0.294 | 229.536
-1 | 1.404 | 0.00592 | -0.295 | 236.994
-0.5 | 1.474 | 0.00605 | -0.295 | 243.76
0 | 1.54 | 0.0062 | -0.295 | 248.249
0.5 | 1.61 | 0.00642 | -0.295 | 250.524
1 | 1.679 | 0.00665 | -0.296 | 252.458
1.5 | 1.748 | 0.0069 | -0.296 | 253.301
2 | 1.786 | 0.00714 | -0.296 | 250.03
2.5 | 1.851 | 0.00745 | -0.296 | 248.42
3 | 1.915 | 0.00785 | -0.296 | 244.083
3.5 | 1.98 | 0.00823 | -0.296 | 240.401
4 | 2.043 | 0.00862 | -0.296 | 236.88
4.5 | 2.106 | 0.01433 | -0.296 | 146.975
5 | 2.167 | 0.01485 | -0.296 | 145.881
5.5 | 2.227 | 0.01573 | -0.296 | 141.572
6 | 2.284 | 0.01691 | -0.296 | 135.064
6.5 | 2.339 | 0.0188 | -0.296 | 124.405
7 | 2.389 | 0.02117 | -0.296 | 112.862
7.5 | 2.435 | 0.02348 | -0.295 | 103.728
8 | 2.468 | 0.02608 | -0.293 | 94.634
8.5 | 2.488 | 0.02915 | -0.291 | 85.38
9 | 2.506 | 0.03255 | -0.289 | 77.011
9.5 | 2.516 | 0.03631 | -0.287 | 69.292
10 | 2.513 | 0.04054 | -0.285 | 62.001
10.5 | 2.492 | 0.04546 | -0.283 | 54.815
11 | 2.445 | 0.05151 | -0.281 | 47.468
11.5 | 2.331 | 0.05912 | -0.279 | 39.43
12 | 2.066 | 0.06998 | -0.276 | 29.524
12.5 | 1.485 | 0.08258 | -0.273 | 17.988
13 | 1.512 | 0.08465 | -0.272 | 17.866
13.5 | 1.533 | 0.09394 | -0.27 | 16.322
14 | 1.563 | 0.09237 | -0.27 | 16.923
14.5 | 1.582 | 0.10363 | -0.267 | 15.265

## 74. Re 4M Mach 0.50 (2)
BIGFOIL.COM POLAR EXPORT
e423
EPPLER 423 |  |  |  | Cl Max: | 2.1368 | at alpha= | 9 | deg
XFOIL ncrit=9 |  |  |  | L/D Max: | 177.029 | at alpha= | 2.5 | deg
Re: | 4000000 |  |  | Cd Min: | 0.20813 | at alpha= | -20 | deg
Mach: | 0.5 |  |  | Cl=0 at alpha= | -19.3162 | deg
|  |  |  | @ Cl=0.1, Cd= | 0.17518
|  |  |  | @ Cl=0.4, Cd= | 0.10525
|  |  |  | @ Cl=0.6, Cd= | 0.028979
alpha (deg) | Cl | Cd | Cm | Cl/Cd
-20 | -0.0451 | 0.20813 | -0.1238 | -0.21669
-19.5 | -0.0129 | 0.20032 | -0.1309 | -0.064397
-19 | 0.0222 | 0.19254 | -0.1388 | 0.1153
-18.5 | 0.0559 | 0.18424 | -0.1467 | 0.30341
-18 | 0.0935 | 0.1775 | -0.1547 | 0.52676
-17.5 | 0.1068 | 0.17275 | -0.1546 | 0.61823
-17 | 0.1247 | 0.16765 | -0.1559 | 0.74381
-16.5 | 0.1743 | 0.15926 | -0.1677 | 1.0944
-16 | 0.1993 | 0.15351 | -0.1714 | 1.2983
-15.5 | 0.2246 | 0.14752 | -0.1754 | 1.5225
-15 | 0.2492 | 0.14186 | -0.1789 | 1.7567
-14.5 | 0.2719 | 0.13633 | -0.1818 | 1.9944
-14 | 0.2943 | 0.13102 | -0.1844 | 2.2462
-13.5 | 0.3162 | 0.12573 | -0.1868 | 2.5149
-13 | 0.3381 | 0.12066 | -0.189 | 2.8021
-12.5 | 0.3585 | 0.1153 | -0.1911 | 3.1093
-12 | 0.3783 | 0.10998 | -0.193 | 3.4397
-11.5 | 0.4 | 0.10525 | -0.1948 | 3.8005
-11 | 0.4173 | 0.09992 | -0.1962 | 4.1763
-10.5 | 0.4411 | 0.096 | -0.1977 | 4.5948
-10 | 0.4626 | 0.09168 | -0.199 | 5.0458
-9.5 | 0.4816 | 0.08678 | -0.2001 | 5.5497
-9 | 0.5013 | 0.08252 | -0.2009 | 6.0749
-8.5 | 0.5191 | 0.07821 | -0.2013 | 6.6373
-8 | 0.5348 | 0.07418 | -0.2009 | 7.2095
-7.5 | 0.5478 | 0.07039 | -0.1996 | 7.7824
-7 | 0.5563 | 0.06649 | -0.1977 | 8.3667
-6.5 | 0.5622 | 0.06317 | -0.195 | 8.8998
-6 | 0.5393 | 0.05802 | -0.1893 | 9.2951
-5.5 | 0.5209 | 0.0547 | -0.1823 | 9.5229
-5 | 0.5239 | 0.05025 | -0.1815 | 10.4259
-4.5 | 0.5265 | 0.04194 | -0.1883 | 12.5536
-4 | 0.7023 | 0.01094 | -0.2658 | 64.1956
-3.5 | 0.7863 | 0.00891 | -0.269 | 88.2492
-3 | 0.8607 | 0.00831 | -0.2689 | 103.574
-2.5 | 0.9311 | 0.00806 | -0.268 | 115.5211
-2 | 1.0021 | 0.00787 | -0.2675 | 127.3316
-1.5 | 1.0705 | 0.00776 | -0.2666 | 137.951
-0.5 | 1.2016 | 0.00782 | -0.2643 | 153.6573
0 | 1.267 | 0.00789 | -0.2632 | 160.583
0.5 | 1.3297 | 0.00806 | -0.2617 | 164.9752
1 | 1.395 | 0.00818 | -0.2607 | 170.5379
1.5 | 1.4574 | 0.00839 | -0.2592 | 173.7068
2 | 1.5168 | 0.00868 | -0.2571 | 174.7465
2.5 | 1.5791 | 0.00892 | -0.2556 | 177.0291
3 | 1.6377 | 0.0093 | -0.2533 | 176.0968
3.5 | 1.6975 | 0.00964 | -0.2512 | 176.0892
4 | 1.7519 | 0.01017 | -0.2481 | 172.2616
4.5 | 1.81 | 0.01063 | -0.2456 | 170.2728
5 | 1.8605 | 0.01132 | -0.2418 | 164.3551
5.5 | 1.9126 | 0.01203 | -0.2382 | 158.9859
6 | 1.9621 | 0.01288 | -0.2342 | 152.337
6.5 | 2.0053 | 0.01402 | -0.2294 | 143.0314
8 | 2.1079 | 0.01893 | -0.2126 | 111.3524
8.5 | 2.1271 | 0.02195 | -0.2059 | 96.9066
9 | 2.1368 | 0.02584 | -0.199 | 82.6935
10 | 2.1138 | 0.03762 | -0.1846 | 56.1882
10.5 | 2.0939 | 0.0448 | -0.1783 | 46.7388
11 | 2.0754 | 0.05236 | -0.1731 | 39.6371
11.5 | 2.0554 | 0.06051 | -0.1687 | 33.9679
12 | 2.0453 | 0.06818 | -0.1653 | 29.9985
12.5 | 2.0354 | 0.07618 | -0.1626 | 26.7183
13 | 2.0274 | 0.08435 | -0.1605 | 24.0356
13.5 | 2.0218 | 0.0925 | -0.1589 | 21.8573
14 | 2.0177 | 0.10073 | -0.1578 | 20.0308

## 75. Re 5M Mach 0.00 (1)
BIGFOIL.COM POLAR EXPORT
e423
EPPLER 423 |  |  |  | Cl Max: | 2.57 | at alpha= | 12.5 | deg
JavaFoil+Calcfoil stall+Eppler ext transition |  |  |  | L/D Max: | 265.873 | at alpha= | 5.5 | deg
Re: | 5000000 |  |  | Cd Min: | 0.00739 | at alpha= | 5.5 | deg
Mach: | 0 |  |  | Cl=0 at alpha= | -10.9143 | deg
|  |  |  | @ Cl=0.1, Cd= | 0.05143
|  |  |  | @ Cl=0.4, Cd= | 0.032894
|  |  |  | @ Cl=0.6, Cd= | 0.018256
alpha (deg) | Cl | Cd | Cm | Cl/Cd
-20 | -0.203 | 0.15826 | -0.13 | -1.285
-19.5 | -0.205 | 0.1511 | -0.131 | -1.357
-19 | -0.206 | 0.14387 | -0.131 | -1.432
-18.5 | -0.206 | 0.13807 | -0.132 | -1.495
-18 | -0.206 | 0.13163 | -0.132 | -1.563
-17.5 | -0.204 | 0.12575 | -0.133 | -1.624
-17 | -0.201 | 0.12001 | -0.133 | -1.678
-16.5 | -0.197 | 0.11494 | -0.134 | -1.716
-16 | -0.192 | 0.10946 | -0.134 | -1.75
-15.5 | -0.184 | 0.10453 | -0.134 | -1.761
-15 | -0.175 | 0.09912 | -0.135 | -1.762
-14.5 | -0.163 | 0.0939 | -0.137 | -1.738
-14 | -0.149 | 0.08841 | -0.139 | -1.69
-13.5 | -0.133 | 0.08423 | -0.139 | -1.577
-13 | -0.114 | 0.07955 | -0.141 | -1.428
-12.5 | -0.091 | 0.07479 | -0.143 | -1.223
-12 | -0.066 | 0.07047 | -0.145 | -0.939
-11.5 | -0.038 | 0.06637 | -0.147 | -0.567
-11 | -0.006 | 0.06235 | -0.149 | -0.095
-10.5 | 0.029 | 0.05839 | -0.151 | 0.499
-10 | 0.067 | 0.0544 | -0.155 | 1.24
-9.5 | 0.109 | 0.05062 | -0.158 | 2.152
-9 | 0.153 | 0.04822 | -0.161 | 3.182
-8.5 | 0.201 | 0.04465 | -0.166 | 4.5
-8 | 0.251 | 0.04149 | -0.169 | 6.047
-7.5 | 0.303 | 0.0382 | -0.173 | 7.944
-7 | 0.358 | 0.03509 | -0.178 | 10.21
-6.5 | 0.415 | 0.03211 | -0.183 | 12.929
-6 | 0.475 | 0.0289 | -0.189 | 16.424
-5.5 | 0.538 | 0.02491 | -0.197 | 21.615
-5 | 0.695 | 0.00806 | -0.254 | 86.242
-4.5 | 0.762 | 0.00806 | -0.254 | 94.525
-4 | 0.829 | 0.00809 | -0.254 | 102.446
-3.5 | 0.895 | 0.00815 | -0.255 | 109.859
-3 | 0.961 | 0.00818 | -0.255 | 117.52
-2.5 | 1.026 | 0.00835 | -0.255 | 122.799
-2 | 1.094 | 0.00846 | -0.255 | 129.352
-1.5 | 1.155 | 0.00819 | -0.256 | 141.022
-1 | 1.216 | 0.00834 | -0.256 | 145.733
-0.5 | 1.277 | 0.00853 | -0.256 | 149.686
0 | 1.338 | 0.00879 | -0.256 | 152.173
0.5 | 1.398 | 0.00908 | -0.257 | 154.063
1 | 1.459 | 0.00932 | -0.257 | 156.551
1.5 | 1.519 | 0.00962 | -0.257 | 157.918
2 | 1.564 | 0.00982 | -0.257 | 159.186
2.5 | 1.623 | 0.01021 | -0.257 | 158.852
3 | 1.681 | 0.01065 | -0.258 | 157.861
3.5 | 1.739 | 0.01111 | -0.258 | 156.507
4 | 1.797 | 0.0115 | -0.258 | 156.235
4.5 | 1.855 | 0.01199 | -0.258 | 154.768
5 | 1.912 | 0.01201 | -0.258 | 159.276
5.5 | 1.964 | 0.00739 | -0.258 | 265.873
6 | 2.019 | 0.00775 | -0.258 | 260.343
6.5 | 2.073 | 0.00839 | -0.258 | 246.946
7 | 2.125 | 0.00908 | -0.258 | 234.103
7.5 | 2.177 | 0.00984 | -0.258 | 221.248
8 | 2.228 | 0.00933 | -0.258 | 238.916
8.5 | 2.278 | 0.01634 | -0.257 | 139.392
9 | 2.326 | 0.01746 | -0.257 | 133.212
9.5 | 2.372 | 0.01863 | -0.257 | 127.324
10 | 2.416 | 0.01984 | -0.257 | 121.778
10.5 | 2.457 | 0.02111 | -0.257 | 116.44
11 | 2.495 | 0.02241 | -0.257 | 111.336
11.5 | 2.528 | 0.02384 | -0.256 | 106.076
12 | 2.557 | 0.02531 | -0.256 | 101.039
12.5 | 2.57 | 0.0271 | -0.255 | 94.815
13 | 2.564 | 0.0289 | -0.253 | 88.728
13.5 | 2.552 | 0.03102 | -0.252 | 82.26
14 | 2.533 | 0.03306 | -0.251 | 76.624
14.5 | 2.507 | 0.03532 | -0.25 | 70.972
15 | 2.473 | 0.03774 | -0.249 | 65.512
15.5 | 2.43 | 0.04029 | -0.248 | 60.323
16 | 2.368 | 0.04799 | -0.245 | 49.353
16.5 | 2.31 | 0.0508 | -0.244 | 45.477
17 | 2.246 | 0.05384 | -0.243 | 41.722
17.5 | 2.179 | 0.05625 | -0.243 | 38.728

## 76. Re 5M Mach 0.00 (2)
BIGFOIL.COM POLAR EXPORT
e423
EPPLER 423 |  |  |  | Cl Max: | 1.7427 | at alpha= | 6 | deg
XFOIL ncrit=9 |  |  |  | L/D Max: | 215.522 | at alpha= | 5 | deg
Re: | 5000000 |  |  | Cd Min: | 0.1005 | at alpha= | -12 | deg
Mach: | 0 |  |  | Cl=0 at alpha= | -99 | deg
|  |  |  | @ Cl=0.1, Cd= | 0.1005
|  |  |  | @ Cl=0.4, Cd= | 0.0081986
|  |  |  | @ Cl=0.6, Cd= | 0.0072311
alpha (deg) | Cl | Cd | Cm | Cl/Cd
-12 | 0.2959 | 0.1005 | -0.1748 | 2.9443
-11.5 | 0.3133 | 0.0957 | -0.1767 | 3.2738
-11 | 0.196 | 0.06806 | -0.1844 | 2.8798
-10.5 | 0.1366 | 0.0553 | -0.1895 | 2.4702
-10 | 0.0819 | 0.04465 | -0.1951 | 1.8343
-9.5 | 0.0866 | 0.01294 | -0.2438 | 6.6924
-9 | 0.141 | 0.01084 | -0.2456 | 13.0074
-8.5 | 0.197 | 0.00995 | -0.2461 | 19.799
-8 | 0.2525 | 0.00934 | -0.2463 | 27.0343
-7.5 | 0.3091 | 0.00882 | -0.2466 | 35.0454
-7 | 0.3655 | 0.00842 | -0.2467 | 43.4086
-6.5 | 0.4216 | 0.00806 | -0.2467 | 52.3077
-6 | 0.4787 | 0.00772 | -0.2468 | 62.0078
-5.5 | 0.5353 | 0.00745 | -0.2469 | 71.8523
-5 | 0.5914 | 0.00726 | -0.2468 | 81.4601
-4.5 | 0.648 | 0.00707 | -0.2468 | 91.6549
-4 | 0.7047 | 0.00686 | -0.2468 | 102.7259
-3.5 | 0.7605 | 0.00674 | -0.2466 | 112.8338
-3 | 0.8164 | 0.00659 | -0.2465 | 123.8847
-2.5 | 0.8725 | 0.00646 | -0.2465 | 135.0619
-2 | 0.9272 | 0.00639 | -0.2461 | 145.1017
-1.5 | 0.9808 | 0.00637 | -0.2456 | 153.9717
-1 | 1.0347 | 0.00632 | -0.2451 | 163.7184
-0.5 | 1.0888 | 0.00628 | -0.2447 | 173.3758
0 | 1.1421 | 0.0063 | -0.2442 | 181.2857
0.5 | 1.1948 | 0.00636 | -0.2435 | 187.8616
1 | 1.248 | 0.00639 | -0.243 | 195.3052
1.5 | 1.3001 | 0.00649 | -0.2423 | 200.3236
2 | 1.3522 | 0.0066 | -0.2416 | 204.8788
2.5 | 1.4039 | 0.00673 | -0.2409 | 208.6033
3 | 1.4547 | 0.00689 | -0.2401 | 211.1321
3.5 | 1.5053 | 0.00705 | -0.2392 | 213.5177
4 | 1.5547 | 0.00724 | -0.2382 | 214.7376
4.5 | 1.6023 | 0.00747 | -0.2368 | 214.498
5 | 1.6509 | 0.00766 | -0.2357 | 215.5222
5.5 | 1.6974 | 0.00794 | -0.2342 | 213.7783
6 | 1.7427 | 0.00824 | -0.2326 | 211.4927

## 77. Re 5M Mach 0.10 (1)
BIGFOIL.COM POLAR EXPORT
e423
EPPLER 423 |  |  |  | Cl Max: | 2.572 | at alpha= | 12.5 | deg
JavaFoil+Calcfoil stall+Eppler ext transition |  |  |  | L/D Max: | 264.876 | at alpha= | 5.5 | deg
Re: | 5000000 |  |  | Cd Min: | 0.00745 | at alpha= | 5.5 | deg
Mach: | 0.1 |  |  | Cl=0 at alpha= | -10.9143 | deg
|  |  |  | @ Cl=0.1, Cd= | 0.051931
|  |  |  | @ Cl=0.4, Cd= | 0.0334
|  |  |  | @ Cl=0.6, Cd= | 0.018782
alpha (deg) | Cl | Cd | Cm | Cl/Cd
-20 | -0.173 | 0.15992 | -0.13 | -1.079
-19.5 | -0.176 | 0.1532 | -0.13 | -1.147
-19 | -0.178 | 0.14654 | -0.131 | -1.218
-18.5 | -0.181 | 0.1397 | -0.132 | -1.292
-18 | -0.182 | 0.13332 | -0.132 | -1.364
-17.5 | -0.182 | 0.12756 | -0.133 | -1.428
-17 | -0.181 | 0.1215 | -0.133 | -1.492
-16.5 | -0.179 | 0.11564 | -0.134 | -1.549
-16 | -0.175 | 0.11049 | -0.134 | -1.588
-15.5 | -0.17 | 0.1052 | -0.135 | -1.616
-15 | -0.163 | 0.10033 | -0.135 | -1.62
-14.5 | -0.153 | 0.09467 | -0.136 | -1.617
-14 | -0.141 | 0.08957 | -0.138 | -1.575
-13.5 | -0.126 | 0.08459 | -0.14 | -1.494
-13 | -0.109 | 0.08048 | -0.14 | -1.351
-12.5 | -0.088 | 0.07537 | -0.143 | -1.168
-12 | -0.064 | 0.07116 | -0.144 | -0.9
-11.5 | -0.037 | 0.06696 | -0.146 | -0.547
-11 | -0.006 | 0.063 | -0.148 | -0.092
-10.5 | 0.029 | 0.0592 | -0.15 | 0.483
-10 | 0.066 | 0.05508 | -0.154 | 1.206
-9.5 | 0.108 | 0.05119 | -0.158 | 2.103
-9 | 0.152 | 0.04878 | -0.161 | 3.118
-8.5 | 0.2 | 0.04517 | -0.165 | 4.419
-8 | 0.25 | 0.04196 | -0.169 | 5.954
-7.5 | 0.303 | 0.03871 | -0.173 | 7.818
-7 | 0.358 | 0.0355 | -0.178 | 10.084
-6.5 | 0.415 | 0.03265 | -0.182 | 12.711
-6 | 0.475 | 0.02933 | -0.189 | 16.194
-5.5 | 0.539 | 0.02545 | -0.197 | 21.177
-5 | 0.698 | 0.00807 | -0.255 | 86.409
-4.5 | 0.765 | 0.00807 | -0.255 | 94.828
-4 | 0.833 | 0.00814 | -0.256 | 102.328
-3.5 | 0.899 | 0.00818 | -0.256 | 109.99
-3 | 0.965 | 0.00821 | -0.256 | 117.653
-2.5 | 1.031 | 0.00839 | -0.256 | 122.901
-2 | 1.1 | 0.0085 | -0.257 | 129.428
-1.5 | 1.161 | 0.00825 | -0.257 | 140.744
-1 | 1.222 | 0.00839 | -0.257 | 145.688
-0.5 | 1.283 | 0.00858 | -0.257 | 149.623
0 | 1.344 | 0.00884 | -0.258 | 152.112
0.5 | 1.405 | 0.00913 | -0.258 | 153.997
1 | 1.466 | 0.00938 | -0.258 | 156.294
1.5 | 1.527 | 0.00969 | -0.258 | 157.59
2 | 1.571 | 0.00993 | -0.259 | 158.207
2.5 | 1.63 | 0.01031 | -0.259 | 158.112
3 | 1.689 | 0.01072 | -0.259 | 157.557
3.5 | 1.748 | 0.01121 | -0.259 | 155.873
4 | 1.806 | 0.01163 | -0.259 | 155.321
4.5 | 1.864 | 0.01214 | -0.259 | 153.578
5 | 1.921 | 0.01217 | -0.26 | 157.86
5.5 | 1.973 | 0.00745 | -0.259 | 264.876
6 | 2.028 | 0.00783 | -0.259 | 258.966
6.5 | 2.082 | 0.00848 | -0.259 | 245.579
7 | 2.135 | 0.00918 | -0.259 | 232.516
7.5 | 2.187 | 0.00879 | -0.259 | 248.807
8 | 2.238 | 0.00943 | -0.259 | 237.212
8.5 | 2.287 | 0.01658 | -0.259 | 137.936
9 | 2.336 | 0.01773 | -0.259 | 131.743
9.5 | 2.382 | 0.01895 | -0.259 | 125.696
10 | 2.426 | 0.02015 | -0.258 | 120.373
10.5 | 2.466 | 0.02149 | -0.258 | 114.747
11 | 2.503 | 0.02282 | -0.258 | 109.684
11.5 | 2.536 | 0.02429 | -0.258 | 104.386
12 | 2.561 | 0.02586 | -0.257 | 99.048
12.5 | 2.572 | 0.02773 | -0.255 | 92.756
13 | 2.564 | 0.02962 | -0.254 | 86.563
13.5 | 2.549 | 0.03181 | -0.253 | 80.132
14 | 2.527 | 0.03391 | -0.252 | 74.516
14.5 | 2.496 | 0.03636 | -0.251 | 68.665
15 | 2.458 | 0.03886 | -0.25 | 63.259
15.5 | 2.41 | 0.04154 | -0.249 | 58.019
16 | 2.342 | 0.04942 | -0.246 | 47.393
16.5 | 2.278 | 0.0524 | -0.245 | 43.464
17 | 2.208 | 0.05482 | -0.244 | 40.277
17.5 | 2.131 | 0.05821 | -0.243 | 36.607

## 78. Re 5M Mach 0.10 (2)
BIGFOIL.COM POLAR EXPORT
e423
EPPLER 423 |  |  |  | Cl Max: | 2.0848 | at alpha= | 14.5 | deg
XFOIL ncrit=9 |  |  |  | L/D Max: | 214.58 | at alpha= | 5 | deg
Re: | 5000000 |  |  | Cd Min: | 0.17121 | at alpha= | -18.5 | deg
Mach: | 0.1 |  |  | Cl=0 at alpha= | -99 | deg
|  |  |  | @ Cl=0.1, Cd= | 0.14844
|  |  |  | @ Cl=0.4, Cd= | 0.0083193
|  |  |  | @ Cl=0.6, Cd= | 0.0072904
alpha (deg) | Cl | Cd | Cm | Cl/Cd
-18.5 | 0.0039 | 0.17121 | -0.1257 | 0.022779
-18 | 0.024 | 0.16606 | -0.1291 | 0.14453
-17.5 | 0.0466 | 0.16067 | -0.1331 | 0.29004
-17 | 0.0692 | 0.15546 | -0.1369 | 0.44513
-16.5 | 0.096 | 0.14986 | -0.142 | 0.6406
-16 | 0.1082 | 0.14554 | -0.1424 | 0.74344
-15.5 | 0.1508 | 0.13853 | -0.1525 | 1.0886
-15 | 0.1861 | 0.13225 | -0.1603 | 1.4072
-14.5 | 0.2085 | 0.12698 | -0.1638 | 1.642
-14 | 0.2286 | 0.12193 | -0.1666 | 1.8748
-13.5 | 0.2481 | 0.11675 | -0.1691 | 2.1251
-13 | 0.2674 | 0.11194 | -0.1715 | 2.3888
-12.5 | 0.2842 | 0.10658 | -0.1736 | 2.6665
-12 | 0.2991 | 0.10079 | -0.1756 | 2.9676
-11.5 | 0.3166 | 0.096 | -0.1774 | 3.2979
-10.5 | 0.2039 | 0.06314 | -0.1872 | 3.2293
-10 | 0.1233 | 0.05083 | -0.1896 | 2.4257
-9.5 | 0.1093 | 0.04101 | -0.2003 | 2.6652
-9 | 0.1379 | 0.01175 | -0.2463 | 11.7362
-8.5 | 0.1942 | 0.01034 | -0.2473 | 18.7814
-7.5 | 0.3076 | 0.00901 | -0.2478 | 34.1398
-7 | 0.3644 | 0.00857 | -0.2478 | 42.5204
-6.5 | 0.4212 | 0.00817 | -0.2478 | 51.5545
-6 | 0.4788 | 0.0078 | -0.248 | 61.3846
-5.5 | 0.5358 | 0.00752 | -0.2479 | 71.25
-5 | 0.5923 | 0.00732 | -0.2478 | 80.9153
-4.5 | 0.6496 | 0.0071 | -0.2478 | 91.493
-4 | 0.7066 | 0.00691 | -0.2478 | 102.2576
-3.5 | 0.7628 | 0.00677 | -0.2476 | 112.6736
-3 | 0.819 | 0.00662 | -0.2474 | 123.716
-2.5 | 0.8749 | 0.00647 | -0.2472 | 135.2241
-2 | 0.9295 | 0.00641 | -0.2467 | 145.0078
-1.5 | 0.9834 | 0.00639 | -0.2462 | 153.8967
-1 | 1.038 | 0.00633 | -0.2458 | 163.981
-0.5 | 1.0926 | 0.0063 | -0.2454 | 173.4286
0 | 1.146 | 0.00633 | -0.2448 | 181.0427
0.5 | 1.1992 | 0.00638 | -0.2441 | 187.9624
1 | 1.2529 | 0.00642 | -0.2436 | 195.1558
1.5 | 1.3054 | 0.00654 | -0.2429 | 199.6024
2 | 1.3581 | 0.00664 | -0.2423 | 204.5331
2.5 | 1.4101 | 0.00678 | -0.2415 | 207.9794
3 | 1.4615 | 0.00693 | -0.2407 | 210.8947
3.5 | 1.512 | 0.00711 | -0.2397 | 212.6582
4 | 1.5616 | 0.00729 | -0.2386 | 214.2112
4.5 | 1.6095 | 0.00754 | -0.2372 | 213.4615
5 | 1.6587 | 0.00773 | -0.2361 | 214.5796
5.5 | 1.7058 | 0.008 | -0.2346 | 213.225
6 | 1.7513 | 0.00831 | -0.2329 | 210.7461
7.5 | 1.8749 | 0.00912 | -0.2257 | 205.5811
8 | 1.9114 | 0.00974 | -0.2224 | 196.2423
8.5 | 1.9448 | 0.0105 | -0.2186 | 185.219
9 | 1.9708 | 0.01153 | -0.2136 | 170.928
9.5 | 1.9939 | 0.01271 | -0.2083 | 156.8765
10 | 2.0135 | 0.01409 | -0.2027 | 142.9028
10.5 | 2.0317 | 0.01563 | -0.1971 | 129.9872
11 | 2.0431 | 0.01765 | -0.1908 | 115.7564
11.5 | 2.0548 | 0.01986 | -0.1852 | 103.4642
12 | 2.067 | 0.02228 | -0.18 | 92.7738
12.5 | 2.0743 | 0.02529 | -0.1749 | 82.0206
13 | 2.0804 | 0.02868 | -0.1701 | 72.5384
13.5 | 2.0819 | 0.03274 | -0.1656 | 63.5889
14 | 2.084 | 0.03707 | -0.1617 | 56.218
14.5 | 2.0848 | 0.0418 | -0.1582 | 49.8756
15 | 2.0822 | 0.04714 | -0.1551 | 44.1706
15.5 | 2.0824 | 0.05246 | -0.1525 | 39.695
16 | 2.0815 | 0.05807 | -0.1504 | 35.8447
16.5 | 2.0758 | 0.06451 | -0.1485 | 32.178
17 | 2.0694 | 0.07123 | -0.1469 | 29.0524
17.5 | 2.0605 | 0.07847 | -0.1458 | 26.2584
18 | 2.0565 | 0.08526 | -0.1451 | 24.1203
18.5 | 2.0476 | 0.09283 | -0.1447 | 22.0575
19 | 2.0417 | 0.10012 | -0.1447 | 20.3925
19.5 | 2.0377 | 0.10717 | -0.145 | 19.0137

## 79. Re 5M Mach 0.25 (1)
BIGFOIL.COM POLAR EXPORT
e423
EPPLER 423 |  |  |  | Cl Max: | 2.576 | at alpha= | 12.5 | deg
JavaFoil+Calcfoil stall+Eppler ext transition |  |  |  | L/D Max: | 265.82 | at alpha= | 5 | deg
Re: | 5000000 |  |  | Cd Min: | 0.00725 | at alpha= | 4 | deg
Mach: | 0.25 |  |  | Cl=0 at alpha= | -10.9138 | deg
|  |  |  | @ Cl=0.1, Cd= | 0.054368
|  |  |  | @ Cl=0.4, Cd= | 0.035559
|  |  |  | @ Cl=0.6, Cd= | 0.024954
alpha (deg) | Cl | Cd | Cm | Cl/Cd
-18.5 | -0.045 | 0.14827 | -0.132 | -0.305
-18 | -0.042 | 0.14063 | -0.133 | -0.3
-17.5 | -0.039 | 0.13301 | -0.134 | -0.295
-17 | -0.036 | 0.12825 | -0.134 | -0.283
-16.5 | -0.033 | 0.12243 | -0.134 | -0.272
-16 | -0.03 | 0.11645 | -0.134 | -0.261
-15.5 | -0.027 | 0.11095 | -0.134 | -0.247
-15 | -0.024 | 0.1049 | -0.135 | -0.233
-14.5 | -0.049 | 0.09978 | -0.135 | -0.492
-14 | -0.061 | 0.09442 | -0.136 | -0.648
-13.5 | -0.066 | 0.08922 | -0.137 | -0.734
-13 | -0.064 | 0.08496 | -0.137 | -0.755
-12.5 | -0.057 | 0.07995 | -0.138 | -0.718
-12 | -0.045 | 0.07556 | -0.139 | -0.599
-11.5 | -0.028 | 0.07112 | -0.14 | -0.39
-11 | -0.005 | 0.06674 | -0.143 | -0.069
-10.5 | 0.024 | 0.06239 | -0.146 | 0.384
-10 | 0.058 | 0.05843 | -0.149 | 0.991
-9.5 | 0.097 | 0.05462 | -0.152 | 1.774
-9 | 0.141 | 0.05093 | -0.155 | 2.76
-8.5 | 0.189 | 0.04816 | -0.161 | 3.918
-8 | 0.241 | 0.04456 | -0.166 | 5.398
-7.5 | 0.296 | 0.04099 | -0.171 | 7.217
-7 | 0.353 | 0.03794 | -0.176 | 9.316
-6.5 | 0.413 | 0.0349 | -0.181 | 11.847
-6 | 0.476 | 0.0317 | -0.187 | 15.007
-5.5 | 0.541 | 0.02826 | -0.195 | 19.137
-5 | 0.609 | 0.02445 | -0.204 | 24.921
-4.5 | 0.782 | 0.00828 | -0.262 | 94.492
-4 | 0.853 | 0.00829 | -0.263 | 102.875
-3.5 | 0.922 | 0.00841 | -0.263 | 109.715
-3 | 0.991 | 0.00855 | -0.263 | 115.864
-2.5 | 1.058 | 0.00861 | -0.263 | 122.919
-2 | 1.13 | 0.00828 | -0.264 | 136.499
-1.5 | 1.193 | 0.0085 | -0.264 | 140.286
-1 | 1.256 | 0.00868 | -0.264 | 144.705
-0.5 | 1.319 | 0.00885 | -0.265 | 149.031
0 | 1.381 | 0.00916 | -0.265 | 150.847
0.5 | 1.444 | 0.00947 | -0.265 | 152.526
1 | 1.507 | 0.00975 | -0.265 | 154.564
1.5 | 1.569 | 0.01006 | -0.265 | 155.991
2 | 1.613 | 0.01037 | -0.266 | 155.583
2.5 | 1.674 | 0.01086 | -0.266 | 154.105
3 | 1.734 | 0.01131 | -0.266 | 153.296
3.5 | 1.794 | 0.01177 | -0.266 | 152.453
4 | 1.849 | 0.00725 | -0.266 | 255.06
4.5 | 1.907 | 0.00754 | -0.266 | 252.979
5 | 1.965 | 0.00739 | -0.266 | 265.82
5.5 | 2.022 | 0.00778 | -0.266 | 259.841
6 | 2.078 | 0.00828 | -0.266 | 250.881
6.5 | 2.133 | 0.00899 | -0.266 | 237.304
7 | 2.186 | 0.00862 | -0.266 | 253.477
7.5 | 2.239 | 0.01571 | -0.266 | 142.543
8 | 2.29 | 0.01684 | -0.266 | 135.987
8.5 | 2.339 | 0.01809 | -0.266 | 129.35
9 | 2.387 | 0.01937 | -0.266 | 123.257
9.5 | 2.432 | 0.02079 | -0.265 | 116.995
10 | 2.472 | 0.02221 | -0.265 | 111.291
10.5 | 2.509 | 0.02379 | -0.265 | 105.475
11 | 2.541 | 0.02543 | -0.264 | 99.93
11.5 | 2.56 | 0.02731 | -0.263 | 93.719
12 | 2.574 | 0.02948 | -0.261 | 87.312
12.5 | 2.576 | 0.03173 | -0.26 | 81.172
13 | 2.552 | 0.03434 | -0.259 | 74.312
13.5 | 2.517 | 0.03681 | -0.257 | 68.39
14 | 2.47 | 0.03959 | -0.256 | 62.373
14.5 | 2.408 | 0.04266 | -0.255 | 56.445
15 | 2.332 | 0.04607 | -0.254 | 50.632
15.5 | 2.24 | 0.05025 | -0.253 | 44.571
16 | 2.125 | 0.05817 | -0.25 | 36.535
16.5 | 2.003 | 0.06234 | -0.249 | 32.129
17 | 1.868 | 0.06685 | -0.248 | 27.95
17.5 | 1.724 | 0.07195 | -0.247 | 23.958

## 80. Re 5M Mach 0.25 (2)
BIGFOIL.COM POLAR EXPORT
e423
EPPLER 423 |  |  |  | Cl Max: | 2.0848 | at alpha= | 12.5 | deg
XFOIL ncrit=9 |  |  |  | L/D Max: | 213.515 | at alpha= | 6.5 | deg
Re: | 5000000 |  |  | Cd Min: | 0.09449 | at alpha= | 17.5 | deg
Mach: | 0.25 |  |  | Cl=0 at alpha= | -99 | deg
|  |  |  | @ Cl=0.1, Cd= | 0.05808
|  |  |  | @ Cl=0.4, Cd= | 0.0092138
|  |  |  | @ Cl=0.6, Cd= | 0.007609
alpha (deg) | Cl | Cd | Cm | Cl/Cd
-9 | 0.299 | 0.05808 | -0.1921 | 5.1481
-8.5 | 0.2213 | 0.04592 | -0.196 | 4.8193
-8 | 0.226 | 0.0311 | -0.2199 | 7.2669
-7.5 | 0.2961 | 0.01082 | -0.2534 | 27.366
-7 | 0.356 | 0.0098 | -0.2537 | 36.3265
-6.5 | 0.4168 | 0.00899 | -0.2539 | 46.3626
-6 | 0.4771 | 0.0084 | -0.2539 | 56.7976
-5.5 | 0.5366 | 0.00799 | -0.2536 | 67.1589
-5 | 0.5959 | 0.00763 | -0.2533 | 78.0996
-4.5 | 0.6545 | 0.00733 | -0.2529 | 89.2906
-4 | 0.7121 | 0.00713 | -0.2522 | 99.8738
-3.5 | 0.7698 | 0.00694 | -0.2517 | 110.9222
-3 | 0.8282 | 0.00676 | -0.2513 | 122.5148
-2.5 | 0.8861 | 0.00659 | -0.251 | 134.4613
-2 | 0.9427 | 0.00655 | -0.2504 | 143.9237
-1.5 | 0.9995 | 0.00651 | -0.2498 | 153.533
-1 | 1.0567 | 0.00646 | -0.2494 | 163.5759
-0.5 | 1.1131 | 0.00647 | -0.2489 | 172.0402
0 | 1.1689 | 0.00653 | -0.2483 | 179.0046
0.5 | 1.2258 | 0.00656 | -0.2479 | 186.8598
1 | 1.2813 | 0.00664 | -0.2473 | 192.9669
1.5 | 1.336 | 0.00677 | -0.2465 | 197.3412
2 | 1.391 | 0.00686 | -0.2458 | 202.7697
2.5 | 1.4432 | 0.00705 | -0.2446 | 204.7092
3 | 1.497 | 0.00718 | -0.2437 | 208.4958
3.5 | 1.5483 | 0.00743 | -0.2424 | 208.3849
4 | 1.6014 | 0.00759 | -0.2414 | 210.9881
4.5 | 1.6518 | 0.00786 | -0.2399 | 210.1527
5 | 1.7006 | 0.00814 | -0.2381 | 208.9189
5.5 | 1.749 | 0.00843 | -0.2363 | 207.4733
6 | 1.7962 | 0.00877 | -0.2342 | 204.8119
6.5 | 1.8405 | 0.00862 | -0.232 | 213.5151
7 | 1.8818 | 0.00917 | -0.2289 | 205.2126
7.5 | 1.9218 | 0.00981 | -0.2255 | 195.9021
8 | 1.9585 | 0.01055 | -0.2217 | 185.6398
8.5 | 1.9897 | 0.01152 | -0.217 | 172.717
9 | 2.0133 | 0.0128 | -0.2112 | 157.2891
9.5 | 2.0341 | 0.01429 | -0.2052 | 142.3443
10 | 2.0476 | 0.01622 | -0.1984 | 126.2392
10.5 | 2.06 | 0.01845 | -0.192 | 111.6531
11 | 2.0684 | 0.02117 | -0.1857 | 97.7043
11.5 | 2.0757 | 0.0243 | -0.1798 | 85.4198
12 | 2.08 | 0.02797 | -0.1744 | 74.3654
12.5 | 2.0848 | 0.03196 | -0.1696 | 65.2315
13 | 2.0845 | 0.03669 | -0.1651 | 56.8138
13.5 | 2.0834 | 0.04182 | -0.1612 | 49.8183
14 | 2.0811 | 0.04734 | -0.1577 | 43.9607
14.5 | 2.0747 | 0.05361 | -0.1546 | 38.6999
15 | 2.07 | 0.05993 | -0.1521 | 34.5403
15.5 | 2.0679 | 0.06624 | -0.1501 | 31.2183
16 | 2.0677 | 0.07252 | -0.1485 | 28.5121
16.5 | 2.0625 | 0.0796 | -0.1472 | 25.9108
17 | 2.0566 | 0.08692 | -0.1463 | 23.6608
17.5 | 2.05 | 0.09449 | -0.1458 | 21.6954

## 81. Re 5M Mach 0.50 (1)
BIGFOIL.COM POLAR EXPORT
e423
EPPLER 423 |  |  |  | Cl Max: | 2.52 | at alpha= | 9.5 | deg
JavaFoil+Calcfoil stall+Eppler ext transition |  |  |  | L/D Max: | 259.351 | at alpha= | 1.5 | deg
Re: | 5000000 |  |  | Cd Min: | 0.00595 | at alpha= | -0.5 | deg
Mach: | 0.5 |  |  | Cl=0 at alpha= | -10.9107 | deg
|  |  |  | @ Cl=0.1, Cd= | 0.059167
|  |  |  | @ Cl=0.4, Cd= | 0.038387
|  |  |  | @ Cl=0.6, Cd= | 0.03332
alpha (deg) | Cl | Cd | Cm | Cl/Cd
-20 | -0.51 | 0.15935 | -0.162 | -3.201
-19.5 | -0.482 | 0.15465 | -0.162 | -3.119
-19 | -0.454 | 0.14894 | -0.162 | -3.051
-18.5 | -0.427 | 0.14771 | -0.164 | -2.892
-18 | -0.399 | 0.14143 | -0.164 | -2.822
-17.5 | -0.371 | 0.13542 | -0.161 | -2.738
-17 | -0.341 | 0.1488 | -0.15 | -2.294
-16.5 | -0.314 | 0.12722 | -0.154 | -2.468
-16 | -0.286 | 0.1207 | -0.153 | -2.369
-15.5 | -0.258 | 0.11645 | -0.152 | -2.215
-15 | -0.23 | 0.11388 | -0.152 | -2.019
-14.5 | -0.202 | 0.10899 | -0.151 | -1.852
-14 | -0.174 | 0.10461 | -0.151 | -1.661
-13.5 | -0.146 | 0.10595 | -0.153 | -1.376
-13 | -0.118 | 0.09771 | -0.152 | -1.204
-12.5 | -0.089 | 0.09401 | -0.147 | -0.95
-12 | -0.061 | 0.09134 | -0.14 | -0.669
-11.5 | -0.033 | 0.08573 | -0.141 | -0.385
-11 | -0.005 | 0.08343 | -0.141 | -0.059
-10.5 | 0.023 | 0.07958 | -0.141 | 0.292
-10 | 0.051 | 0.07683 | -0.141 | 0.668
-9.5 | 0.08 | 0.06491 | -0.14 | 1.225
-9 | 0.108 | 0.05687 | -0.153 | 1.901
-8.5 | 0.136 | 0.05441 | -0.154 | 2.507
-8 | 0.165 | 0.04986 | -0.161 | 3.312
-7.5 | 0.193 | 0.04776 | -0.159 | 4.048
-7 | 0.222 | 0.04699 | -0.159 | 4.718
-6.5 | 0.252 | 0.04273 | -0.172 | 5.886
-6 | 0.28 | 0.04049 | -0.175 | 6.927
-5.5 | 0.478 | 0.03702 | -0.186 | 12.917
-5 | 0.601 | 0.03329 | -0.198 | 18.049
-4.5 | 0.696 | 0.03013 | -0.207 | 23.108
-4 | 0.785 | 0.02668 | -0.218 | 29.44
-3.5 | 0.875 | 0.02286 | -0.231 | 38.27
-3 | 1.1 | 0.0097 | -0.294 | 113.34
-2.5 | 1.179 | 0.00976 | -0.295 | 120.755
-2 | 1.263 | 0.00955 | -0.295 | 132.255
-1.5 | 1.334 | 0.00983 | -0.295 | 135.678
-1 | 1.404 | 0.01011 | -0.295 | 138.94
-0.5 | 1.474 | 0.00595 | -0.295 | 247.907
0 | 1.54 | 0.00613 | -0.295 | 251.26
0.5 | 1.61 | 0.00632 | -0.295 | 254.639
1 | 1.679 | 0.00653 | -0.296 | 257.066
1.5 | 1.748 | 0.00674 | -0.296 | 259.351
2 | 1.786 | 0.00705 | -0.296 | 253.368
2.5 | 1.851 | 0.00739 | -0.296 | 250.354
3 | 1.916 | 0.00773 | -0.296 | 247.683
3.5 | 1.98 | 0.00808 | -0.296 | 244.918
4 | 2.043 | 0.00852 | -0.296 | 239.861
4.5 | 2.106 | 0.01435 | -0.296 | 146.709
5 | 2.167 | 0.01511 | -0.296 | 143.436
5.5 | 2.227 | 0.01576 | -0.296 | 141.246
6 | 2.284 | 0.01742 | -0.296 | 131.106
6.5 | 2.339 | 0.01938 | -0.296 | 120.664
7 | 2.389 | 0.02141 | -0.296 | 111.595
7.5 | 2.436 | 0.02358 | -0.295 | 103.282
8 | 2.47 | 0.02604 | -0.294 | 94.845
8.5 | 2.492 | 0.02885 | -0.291 | 86.37
9 | 2.51 | 0.03201 | -0.289 | 78.424
9.5 | 2.52 | 0.03557 | -0.287 | 70.858
10 | 2.518 | 0.03954 | -0.285 | 63.686
10.5 | 2.496 | 0.04424 | -0.283 | 56.426
11 | 2.45 | 0.04996 | -0.282 | 49.036
11.5 | 2.336 | 0.05713 | -0.279 | 40.883
12 | 2.07 | 0.06751 | -0.277 | 30.658
12.5 | 1.489 | 0.07912 | -0.274 | 18.816
13 | 1.516 | 0.08086 | -0.273 | 18.747
13.5 | 1.537 | 0.08967 | -0.271 | 17.142
14 | 1.567 | 0.08806 | -0.271 | 17.8
14.5 | 1.586 | 0.09917 | -0.268 | 15.989

## 82. Re 5M Mach 0.50 (2)
BIGFOIL.COM POLAR EXPORT
e423
EPPLER 423 |  |  |  | Cl Max: | 2.1465 | at alpha= | 9 | deg
XFOIL ncrit=9 |  |  |  | L/D Max: | 188.077 | at alpha= | 3 | deg
Re: | 5000000 |  |  | Cd Min: | 0.17401 | at alpha= | -18 | deg
Mach: | 0.5 |  |  | Cl=0 at alpha= | -99 | deg
|  |  |  | @ Cl=0.1, Cd= | 0.17401
|  |  |  | @ Cl=0.4, Cd= | 0.10646
|  |  |  | @ Cl=0.6, Cd= | 0.025656
alpha (deg) | Cl | Cd | Cm | Cl/Cd
-18 | 0.109 | 0.17401 | -0.1606 | 0.6264
-17.5 | 0.1188 | 0.16969 | -0.1594 | 0.7001
-17 | 0.1507 | 0.16381 | -0.1652 | 0.91997
-16 | 0.2047 | 0.15275 | -0.1737 | 1.3401
-15.5 | 0.2309 | 0.14694 | -0.1778 | 1.5714
-15 | 0.255 | 0.14148 | -0.181 | 1.8024
-14.5 | 0.2779 | 0.13598 | -0.1838 | 2.0437
-14 | 0.3006 | 0.13066 | -0.1864 | 2.3006
-13.5 | 0.3226 | 0.12536 | -0.1888 | 2.5734
-13 | 0.3449 | 0.12028 | -0.1911 | 2.8675
-12.5 | 0.3656 | 0.11491 | -0.1932 | 3.1816
-12 | 0.3857 | 0.10956 | -0.1951 | 3.5204
-11.5 | 0.4074 | 0.10486 | -0.1969 | 3.8852
-11 | 0.4263 | 0.09952 | -0.1985 | 4.2836
-10.5 | 0.4442 | 0.09446 | -0.2 | 4.7025
-10 | 0.4662 | 0.09022 | -0.2013 | 5.1674
-9.5 | 0.4894 | 0.08639 | -0.2024 | 5.665
-9 | 0.5097 | 0.08217 | -0.2033 | 6.203
-8.5 | 0.5282 | 0.0776 | -0.2039 | 6.8067
-8 | 0.5454 | 0.07355 | -0.2039 | 7.4154
-7.5 | 0.5601 | 0.06974 | -0.2031 | 8.0313
-7 | 0.5508 | 0.064 | -0.2002 | 8.6062
-6.5 | 0.558 | 0.06079 | -0.1973 | 9.1791
-6 | 0.543 | 0.05694 | -0.1916 | 9.5364
-5.5 | 0.5084 | 0.05165 | -0.1857 | 9.8432
-5 | 0.5169 | 0.04683 | -0.1869 | 11.0378
-4.5 | 0.5397 | 0.03378 | -0.2076 | 15.9769
-4 | 0.7177 | 0.0098 | -0.2697 | 73.2347
-3.5 | 0.7963 | 0.00848 | -0.271 | 93.9033
-3 | 0.8704 | 0.00793 | -0.2708 | 109.7604
-2.5 | 0.9433 | 0.00759 | -0.2704 | 124.2819
-2 | 1.0126 | 0.00749 | -0.2695 | 135.1936
-1.5 | 1.0801 | 0.00743 | -0.2685 | 145.3701
-1 | 1.1483 | 0.00739 | -0.2678 | 155.3857
-0.5 | 1.2137 | 0.00743 | -0.2666 | 163.3513
0 | 1.277 | 0.00756 | -0.2652 | 168.9153
0.5 | 1.3431 | 0.00762 | -0.2643 | 176.2598
1 | 1.4071 | 0.00778 | -0.263 | 180.8612
1.5 | 1.4695 | 0.00801 | -0.2615 | 183.4582
2 | 1.5325 | 0.0082 | -0.2601 | 186.8902
2.5 | 1.5913 | 0.00853 | -0.2578 | 186.5533
3 | 1.6532 | 0.00879 | -0.2561 | 188.0774
3.5 | 1.7113 | 0.00921 | -0.2537 | 185.8089
4 | 1.7691 | 0.00961 | -0.2511 | 184.0895
4.5 | 1.823 | 0.01017 | -0.2478 | 179.2527
5 | 1.8782 | 0.01072 | -0.2447 | 175.2052
5.5 | 1.9302 | 0.01141 | -0.241 | 169.1674
6 | 1.9758 | 0.01235 | -0.2364 | 159.9838
6.5 | 2.0215 | 0.01336 | -0.2317 | 151.3099
7 | 2.0634 | 0.01461 | -0.2267 | 141.232
8 | 2.1237 | 0.01808 | -0.2144 | 117.4613
9 | 2.1465 | 0.02515 | -0.1998 | 85.3479
10 | 2.1248 | 0.03673 | -0.1853 | 57.8492
10.5 | 2.1094 | 0.04355 | -0.1792 | 48.4363
11 | 2.0912 | 0.05102 | -0.1738 | 40.9878

## 83. Re 6M Mach 0.00 (1)
BIGFOIL.COM POLAR EXPORT
e423
EPPLER 423 |  |  |  | Cl Max: | 2.575 | at alpha= | 12.5 | deg
JavaFoil+Calcfoil stall+Eppler ext transition |  |  |  | L/D Max: | 265.294 | at alpha= | 5.5 | deg
Re: | 6000000 |  |  | Cd Min: | 0.0074 | at alpha= | 5.5 | deg
Mach: | 0 |  |  | Cl=0 at alpha= | -10.9143 | deg
|  |  |  | @ Cl=0.1, Cd= | 0.050529
|  |  |  | @ Cl=0.4, Cd= | 0.032064
|  |  |  | @ Cl=0.6, Cd= | 0.017522
alpha (deg) | Cl | Cd | Cm | Cl/Cd
-20 | -0.203 | 0.15611 | -0.131 | -1.303
-19.5 | -0.205 | 0.14917 | -0.132 | -1.375
-19 | -0.206 | 0.14242 | -0.133 | -1.448
-18.5 | -0.206 | 0.13663 | -0.133 | -1.511
-18 | -0.206 | 0.13036 | -0.134 | -1.58
-17.5 | -0.204 | 0.1244 | -0.135 | -1.643
-17 | -0.202 | 0.11858 | -0.135 | -1.7
-16.5 | -0.197 | 0.11332 | -0.136 | -1.742
-16 | -0.192 | 0.10792 | -0.136 | -1.777
-15.5 | -0.184 | 0.10251 | -0.137 | -1.798
-15 | -0.175 | 0.09705 | -0.139 | -1.803
-14.5 | -0.163 | 0.09195 | -0.14 | -1.778
-14 | -0.15 | 0.08699 | -0.142 | -1.72
-13.5 | -0.133 | 0.08294 | -0.142 | -1.604
-13 | -0.114 | 0.07827 | -0.143 | -1.453
-12.5 | -0.092 | 0.07364 | -0.145 | -1.243
-12 | -0.066 | 0.06935 | -0.147 | -0.955
-11.5 | -0.038 | 0.06528 | -0.149 | -0.578
-11 | -0.006 | 0.06103 | -0.152 | -0.097
-10.5 | 0.029 | 0.05723 | -0.154 | 0.51
-10 | 0.068 | 0.05337 | -0.157 | 1.266
-9.5 | 0.109 | 0.04973 | -0.16 | 2.194
-9 | 0.154 | 0.04715 | -0.164 | 3.261
-8.5 | 0.201 | 0.04371 | -0.168 | 4.606
-8 | 0.251 | 0.0408 | -0.171 | 6.158
-7.5 | 0.304 | 0.03742 | -0.175 | 8.126
-7 | 0.359 | 0.03438 | -0.18 | 10.441
-6.5 | 0.416 | 0.03116 | -0.185 | 13.363
-6 | 0.476 | 0.02791 | -0.191 | 17.066
-5.5 | 0.542 | 0.02344 | -0.201 | 23.111
-5 | 0.695 | 0.00783 | -0.254 | 88.778
-4.5 | 0.762 | 0.00787 | -0.254 | 96.892
-4 | 0.829 | 0.00794 | -0.254 | 104.343
-3.5 | 0.895 | 0.00804 | -0.255 | 111.399
-3 | 0.961 | 0.00806 | -0.255 | 119.179
-2.5 | 1.026 | 0.00819 | -0.255 | 125.193
-2 | 1.094 | 0.00788 | -0.255 | 138.92
-1.5 | 1.155 | 0.00805 | -0.256 | 143.555
-1 | 1.216 | 0.00821 | -0.256 | 148.163
-0.5 | 1.277 | 0.00848 | -0.256 | 150.598
0 | 1.338 | 0.00872 | -0.256 | 153.441
0.5 | 1.398 | 0.00896 | -0.257 | 155.976
1 | 1.459 | 0.00918 | -0.257 | 158.88
1.5 | 1.519 | 0.00945 | -0.257 | 160.799
2 | 1.564 | 0.00978 | -0.257 | 159.859
2.5 | 1.623 | 0.01017 | -0.257 | 159.503
3 | 1.681 | 0.01052 | -0.258 | 159.75
3.5 | 1.739 | 0.01094 | -0.258 | 159.012
4 | 1.797 | 0.01145 | -0.258 | 156.925
4.5 | 1.855 | 0.01201 | -0.258 | 154.421
5 | 1.912 | 0.01196 | -0.258 | 159.874
5.5 | 1.964 | 0.0074 | -0.258 | 265.294
6 | 2.018 | 0.00797 | -0.258 | 253.393
6.5 | 2.072 | 0.00859 | -0.258 | 241.122
7 | 2.125 | 0.00926 | -0.258 | 229.495
7.5 | 2.177 | 0.00992 | -0.258 | 219.4
8 | 2.228 | 0.00938 | -0.258 | 237.645
8.5 | 2.278 | 0.01641 | -0.257 | 138.783
9 | 2.326 | 0.0174 | -0.257 | 133.662
9.5 | 2.373 | 0.01854 | -0.257 | 128
10 | 2.417 | 0.01965 | -0.257 | 122.973
10.5 | 2.458 | 0.02086 | -0.257 | 117.832
11 | 2.497 | 0.0221 | -0.257 | 112.967
11.5 | 2.53 | 0.02343 | -0.257 | 107.955
12 | 2.561 | 0.02487 | -0.256 | 102.951
12.5 | 2.575 | 0.02646 | -0.255 | 97.307
13 | 2.569 | 0.02825 | -0.254 | 90.966
13.5 | 2.557 | 0.03012 | -0.253 | 84.885
14 | 2.538 | 0.03212 | -0.252 | 79.029
14.5 | 2.511 | 0.03432 | -0.251 | 73.175
15 | 2.478 | 0.03658 | -0.25 | 67.729
15.5 | 2.435 | 0.0391 | -0.248 | 62.272
16 | 2.373 | 0.04624 | -0.246 | 51.322
16.5 | 2.315 | 0.04896 | -0.245 | 47.284
17 | 2.251 | 0.0519 | -0.244 | 43.374
17.5 | 2.183 | 0.05422 | -0.243 | 40.256

## 84. Re 6M Mach 0.00 (2)
BIGFOIL.COM POLAR EXPORT
e423
EPPLER 423 |  |  |  | Cl Max: | 1.7473 | at alpha= | 6 | deg
XFOIL ncrit=9 |  |  |  | L/D Max: | 221.694 | at alpha= | 4.5 | deg
Re: | 6000000 |  |  | Cd Min: | 0.0724 | at alpha= | -12 | deg
Mach: | 0 |  |  | Cl=0 at alpha= | -99 | deg
|  |  |  | @ Cl=0.1, Cd= | 0.0724
|  |  |  | @ Cl=0.4, Cd= | 0.0078187
|  |  |  | @ Cl=0.6, Cd= | 0.0069399
alpha (deg) | Cl | Cd | Cm | Cl/Cd
-12 | 0.1441 | 0.0724 | -0.1836 | 1.9903
-11 | 0.1482 | 0.06087 | -0.189 | 2.4347
-10 | 0.0354 | 0.01321 | -0.2447 | 2.6798
-9.5 | 0.0897 | 0.012 | -0.2455 | 7.475
-9 | 0.1453 | 0.01121 | -0.246 | 12.9616
-8.5 | 0.2004 | 0.00957 | -0.2472 | 20.9404
-8 | 0.257 | 0.00886 | -0.2476 | 29.0068
-7.5 | 0.3133 | 0.00837 | -0.2477 | 37.4313
-7 | 0.3696 | 0.00801 | -0.2478 | 46.1423
-6.5 | 0.4268 | 0.00765 | -0.2479 | 55.7908
-6 | 0.4835 | 0.00737 | -0.248 | 65.6038
-5.5 | 0.5398 | 0.00716 | -0.2479 | 75.3911
-5 | 0.5968 | 0.00695 | -0.248 | 85.8705
-4.5 | 0.6536 | 0.00677 | -0.248 | 96.5436
-3.5 | 0.7659 | 0.00652 | -0.2478 | 117.4693
-3 | 0.8226 | 0.00635 | -0.2479 | 129.5433
-2.5 | 0.8786 | 0.00624 | -0.2478 | 140.8013
-2 | 0.9336 | 0.00622 | -0.2475 | 150.0965
-1.5 | 0.9886 | 0.00616 | -0.2473 | 160.487
-1 | 1.0427 | 0.00609 | -0.2468 | 171.2151
-0.5 | 1.0959 | 0.0061 | -0.2462 | 179.6557
0 | 1.1491 | 0.00612 | -0.2457 | 187.7614
0.5 | 1.2028 | 0.00612 | -0.2452 | 196.5359
1 | 1.255 | 0.0062 | -0.2445 | 202.4194
1.5 | 1.3072 | 0.00629 | -0.2438 | 207.8219
2 | 1.3591 | 0.00639 | -0.2431 | 212.6917
2.5 | 1.4101 | 0.00655 | -0.2423 | 215.2824
3 | 1.4612 | 0.00669 | -0.2415 | 218.4155
3.5 | 1.5116 | 0.00686 | -0.2406 | 220.3499
4 | 1.5608 | 0.00707 | -0.2395 | 220.7638
4.5 | 1.6095 | 0.00726 | -0.2383 | 221.6942
5 | 1.6562 | 0.00752 | -0.2368 | 220.2394
5.5 | 1.7019 | 0.00782 | -0.2352 | 217.6343
6 | 1.7473 | 0.00812 | -0.2335 | 215.1847

## 85. Re 6M Mach 0.10 (1)
BIGFOIL.COM POLAR EXPORT
e423
EPPLER 423 |  |  |  | Cl Max: | 2.577 | at alpha= | 12.5 | deg
JavaFoil+Calcfoil stall+Eppler ext transition |  |  |  | L/D Max: | 264.151 | at alpha= | 5.5 | deg
Re: | 6000000 |  |  | Cd Min: | 0.00747 | at alpha= | 5.5 | deg
Mach: | 0.1 |  |  | Cl=0 at alpha= | -10.9143 | deg
|  |  |  | @ Cl=0.1, Cd= | 0.050984
|  |  |  | @ Cl=0.4, Cd= | 0.032537
|  |  |  | @ Cl=0.6, Cd= | 0.018129
alpha (deg) | Cl | Cd | Cm | Cl/Cd
-20 | -0.173 | 0.15803 | -0.131 | -1.092
-19.5 | -0.176 | 0.15177 | -0.132 | -1.159
-19 | -0.179 | 0.14456 | -0.132 | -1.235
-18.5 | -0.181 | 0.13819 | -0.133 | -1.307
-18 | -0.182 | 0.1318 | -0.133 | -1.38
-17.5 | -0.182 | 0.12595 | -0.134 | -1.447
-17 | -0.181 | 0.12022 | -0.134 | -1.509
-16.5 | -0.179 | 0.11431 | -0.135 | -1.568
-16 | -0.176 | 0.10924 | -0.136 | -1.607
-15.5 | -0.17 | 0.10373 | -0.136 | -1.64
-15 | -0.163 | 0.09843 | -0.138 | -1.654
-14.5 | -0.153 | 0.09316 | -0.139 | -1.645
-14 | -0.141 | 0.0881 | -0.141 | -1.603
-13.5 | -0.127 | 0.08319 | -0.142 | -1.521
-13 | -0.109 | 0.07916 | -0.143 | -1.375
-12.5 | -0.088 | 0.07448 | -0.145 | -1.183
-12 | -0.064 | 0.07006 | -0.147 | -0.915
-11.5 | -0.037 | 0.06593 | -0.148 | -0.556
-11 | -0.006 | 0.06187 | -0.151 | -0.093
-10.5 | 0.029 | 0.05797 | -0.153 | 0.494
-10 | 0.067 | 0.05401 | -0.157 | 1.232
-9.5 | 0.108 | 0.05025 | -0.16 | 2.146
-9 | 0.152 | 0.04773 | -0.163 | 3.193
-8.5 | 0.2 | 0.04419 | -0.167 | 4.527
-8 | 0.25 | 0.04125 | -0.17 | 6.066
-7.5 | 0.303 | 0.03791 | -0.175 | 8
-7 | 0.359 | 0.03476 | -0.179 | 10.319
-6.5 | 0.416 | 0.03167 | -0.185 | 13.144
-6 | 0.476 | 0.0285 | -0.19 | 16.711
-5.5 | 0.541 | 0.0243 | -0.2 | 22.282
-5 | 0.698 | 0.00788 | -0.255 | 88.531
-4.5 | 0.765 | 0.00787 | -0.255 | 97.23
-4 | 0.833 | 0.00799 | -0.256 | 104.218
-3.5 | 0.899 | 0.00809 | -0.256 | 111.232
-3 | 0.965 | 0.00809 | -0.256 | 119.31
-2.5 | 1.031 | 0.00823 | -0.256 | 125.303
-2 | 1.1 | 0.00791 | -0.257 | 138.985
-1.5 | 1.161 | 0.0081 | -0.257 | 143.325
-1 | 1.222 | 0.00826 | -0.257 | 148.016
-0.5 | 1.283 | 0.00853 | -0.257 | 150.511
0 | 1.344 | 0.00877 | -0.258 | 153.279
0.5 | 1.405 | 0.00902 | -0.258 | 155.8
1 | 1.466 | 0.00924 | -0.258 | 158.612
1.5 | 1.527 | 0.00953 | -0.258 | 160.287
2 | 1.571 | 0.00989 | -0.259 | 158.879
2.5 | 1.63 | 0.01024 | -0.259 | 159.21
3 | 1.689 | 0.01062 | -0.259 | 159.087
3.5 | 1.748 | 0.01103 | -0.259 | 158.439
4 | 1.806 | 0.01158 | -0.259 | 155.914
4.5 | 1.864 | 0.01215 | -0.259 | 153.359
5 | 1.921 | 0.01212 | -0.26 | 158.5
5.5 | 1.973 | 0.00747 | -0.259 | 264.151
6 | 2.028 | 0.00804 | -0.259 | 252.226
6.5 | 2.082 | 0.00868 | -0.259 | 239.755
7 | 2.135 | 0.00936 | -0.259 | 228.069
7.5 | 2.187 | 0.00886 | -0.259 | 246.866
8 | 2.238 | 0.00949 | -0.259 | 235.905
8.5 | 2.288 | 0.01665 | -0.259 | 137.366
9 | 2.336 | 0.01767 | -0.259 | 132.165
9.5 | 2.382 | 0.01884 | -0.259 | 126.414
10 | 2.426 | 0.02 | -0.259 | 121.286
10.5 | 2.467 | 0.02121 | -0.258 | 116.309
11 | 2.504 | 0.02251 | -0.258 | 111.278
11.5 | 2.537 | 0.02388 | -0.258 | 106.225
12 | 2.565 | 0.02542 | -0.257 | 100.934
12.5 | 2.577 | 0.02706 | -0.256 | 95.249
13 | 2.569 | 0.02898 | -0.255 | 88.634
13.5 | 2.554 | 0.03088 | -0.254 | 82.719
14 | 2.532 | 0.03294 | -0.252 | 76.86
14.5 | 2.501 | 0.03527 | -0.251 | 70.916
15 | 2.463 | 0.03767 | -0.25 | 65.372
15.5 | 2.414 | 0.04037 | -0.249 | 59.803
16 | 2.347 | 0.04763 | -0.247 | 49.282
16.5 | 2.282 | 0.05051 | -0.246 | 45.19
17 | 2.212 | 0.05278 | -0.245 | 41.912
17.5 | 2.135 | 0.05612 | -0.244 | 38.045

## 86. Re 6M Mach 0.10 (2)
BIGFOIL.COM POLAR EXPORT
e423
EPPLER 423 |  |  |  | Cl Max: | 1.7558 | at alpha= | 6 | deg
XFOIL ncrit=9 |  |  |  | L/D Max: | 220.861 | at alpha= | 4.5 | deg
Re: | 6000000 |  |  | Cd Min: | 0.06422 | at alpha= | -11 | deg
Mach: | 0.1 |  |  | Cl=0 at alpha= | -99 | deg
|  |  |  | @ Cl=0.1, Cd= | 0.06422
|  |  |  | @ Cl=0.4, Cd= | 0.0079191
|  |  |  | @ Cl=0.6, Cd= | 0.006984
alpha (deg) | Cl | Cd | Cm | Cl/Cd
-11 | 0.1743 | 0.06422 | -0.1883 | 2.7141
-10.5 | 0.1569 | 0.05669 | -0.1913 | 2.7677
-9.5 | 0.0861 | 0.01255 | -0.2466 | 6.8606
-9 | 0.1421 | 0.01157 | -0.2472 | 12.2818
-8 | 0.255 | 0.00912 | -0.2488 | 27.9605
-7.5 | 0.3118 | 0.00854 | -0.249 | 36.5105
-7 | 0.3688 | 0.00813 | -0.249 | 45.3629
-6.5 | 0.4265 | 0.00774 | -0.2491 | 55.1034
-6 | 0.4837 | 0.00744 | -0.2491 | 65.0134
-5.5 | 0.5405 | 0.00722 | -0.249 | 74.8615
-5 | 0.5981 | 0.00699 | -0.2491 | 85.5651
-4.5 | 0.6552 | 0.00681 | -0.2491 | 96.2115
-4 | 0.7116 | 0.0067 | -0.2489 | 106.209
-3.5 | 0.7685 | 0.00654 | -0.2488 | 117.5076
-3 | 0.8255 | 0.00638 | -0.2488 | 129.3887
-2.5 | 0.8816 | 0.00627 | -0.2487 | 140.6061
-2 | 0.9365 | 0.00624 | -0.2483 | 150.0801
-1.5 | 0.9914 | 0.00617 | -0.2479 | 160.6807
-1 | 1.0458 | 0.00611 | -0.2474 | 171.162
-0.5 | 1.0994 | 0.00612 | -0.2468 | 179.6405
0 | 1.1533 | 0.00613 | -0.2463 | 188.1403
0.5 | 1.2072 | 0.00615 | -0.2458 | 196.2927
1 | 1.2597 | 0.00624 | -0.2451 | 201.875
1.5 | 1.3126 | 0.00632 | -0.2444 | 207.6899
2 | 1.3648 | 0.00643 | -0.2437 | 212.2551
2.5 | 1.4165 | 0.00658 | -0.2429 | 215.2736
3 | 1.4678 | 0.00673 | -0.2421 | 218.0981
3.5 | 1.5188 | 0.0069 | -0.2412 | 220.1159
4 | 1.5676 | 0.00713 | -0.2399 | 219.8597
4.5 | 1.6167 | 0.00732 | -0.2387 | 220.8607
5 | 1.6641 | 0.00757 | -0.2372 | 219.8283
5.5 | 1.7102 | 0.00788 | -0.2356 | 217.0305
6 | 1.7558 | 0.00819 | -0.2339 | 214.3834

## 87. Re 6M Mach 0.25 (1)
BIGFOIL.COM POLAR EXPORT
e423
EPPLER 423 |  |  |  | Cl Max: | 2.58 | at alpha= | 12.5 | deg
JavaFoil+Calcfoil stall+Eppler ext transition |  |  |  | L/D Max: | 257.375 | at alpha= | 5.5 | deg
Re: | 6000000 |  |  | Cd Min: | 0.00755 | at alpha= | 4.5 | deg
Mach: | 0.25 |  |  | Cl=0 at alpha= | -10.9138 | deg
|  |  |  | @ Cl=0.1, Cd= | 0.053426
|  |  |  | @ Cl=0.4, Cd= | 0.034856
|  |  |  | @ Cl=0.6, Cd= | 0.023944
alpha (deg) | Cl | Cd | Cm | Cl/Cd
-18.5 | -0.045 | 0.14667 | -0.133 | -0.308
-18 | -0.042 | 0.13908 | -0.134 | -0.304
-17.5 | -0.039 | 0.13165 | -0.135 | -0.299
-17 | -0.036 | 0.12632 | -0.135 | -0.288
-16.5 | -0.033 | 0.12103 | -0.135 | -0.276
-16 | -0.03 | 0.11529 | -0.135 | -0.264
-15.5 | -0.027 | 0.10972 | -0.135 | -0.25
-15 | -0.024 | 0.10376 | -0.136 | -0.236
-14.5 | -0.049 | 0.09858 | -0.137 | -0.498
-14 | -0.061 | 0.09323 | -0.137 | -0.657
-13.5 | -0.066 | 0.08816 | -0.138 | -0.744
-13 | -0.064 | 0.08367 | -0.138 | -0.767
-12.5 | -0.057 | 0.07884 | -0.14 | -0.728
-12 | -0.045 | 0.07467 | -0.141 | -0.607
-11.5 | -0.028 | 0.06995 | -0.143 | -0.397
-11 | -0.005 | 0.06559 | -0.146 | -0.07
-10.5 | 0.024 | 0.06132 | -0.149 | 0.392
-10 | 0.058 | 0.05742 | -0.152 | 1.01
-9.5 | 0.097 | 0.05369 | -0.154 | 1.807
-9 | 0.141 | 0.04981 | -0.159 | 2.828
-8.5 | 0.189 | 0.04718 | -0.164 | 4.008
-8 | 0.241 | 0.04361 | -0.169 | 5.528
-7.5 | 0.296 | 0.04015 | -0.174 | 7.382
-7 | 0.354 | 0.03724 | -0.178 | 9.507
-6.5 | 0.414 | 0.03413 | -0.183 | 12.14
-6 | 0.477 | 0.03075 | -0.19 | 15.517
-5.5 | 0.542 | 0.02744 | -0.197 | 19.758
-5 | 0.613 | 0.02316 | -0.207 | 26.454
-4.5 | 0.782 | 0.00805 | -0.262 | 97.137
-4 | 0.853 | 0.00815 | -0.263 | 104.66
-3.5 | 0.922 | 0.00828 | -0.263 | 111.355
-3 | 0.991 | 0.0084 | -0.263 | 117.967
-2.5 | 1.058 | 0.00844 | -0.263 | 125.447
-2 | 1.13 | 0.00816 | -0.264 | 138.429
-1.5 | 1.193 | 0.00833 | -0.264 | 143.136
-1 | 1.256 | 0.00855 | -0.264 | 146.965
-0.5 | 1.319 | 0.00882 | -0.265 | 149.43
0 | 1.381 | 0.00908 | -0.265 | 152.076
0.5 | 1.444 | 0.00935 | -0.265 | 154.506
1 | 1.507 | 0.00959 | -0.265 | 157.045
1.5 | 1.569 | 0.00991 | -0.265 | 158.287
2 | 1.613 | 0.01035 | -0.266 | 155.805
2.5 | 1.674 | 0.01077 | -0.266 | 155.459
3 | 1.734 | 0.01119 | -0.266 | 154.999
3.5 | 1.794 | 0.01159 | -0.266 | 154.794
4 | 1.853 | 0.01227 | -0.266 | 151.014
4.5 | 1.907 | 0.00755 | -0.266 | 252.553
5 | 1.965 | 0.00784 | -0.266 | 250.69
5.5 | 2.022 | 0.00786 | -0.266 | 257.375
6 | 2.078 | 0.00848 | -0.266 | 245.04
6.5 | 2.132 | 0.00921 | -0.266 | 231.6
7 | 2.186 | 0.00877 | -0.266 | 249.397
7.5 | 2.239 | 0.0158 | -0.266 | 141.721
8 | 2.29 | 0.01691 | -0.266 | 135.402
8.5 | 2.34 | 0.01811 | -0.266 | 129.174
9 | 2.387 | 0.01928 | -0.266 | 123.794
9.5 | 2.433 | 0.02064 | -0.265 | 117.881
10 | 2.473 | 0.02203 | -0.265 | 112.259
10.5 | 2.51 | 0.02343 | -0.265 | 107.13
11 | 2.545 | 0.02501 | -0.264 | 101.733
11.5 | 2.565 | 0.02677 | -0.263 | 95.81
12 | 2.579 | 0.02884 | -0.262 | 89.422
12.5 | 2.58 | 0.03099 | -0.26 | 83.273
13 | 2.557 | 0.03337 | -0.259 | 76.625
13.5 | 2.522 | 0.03577 | -0.258 | 70.525
14 | 2.474 | 0.03851 | -0.257 | 64.249
14.5 | 2.413 | 0.04139 | -0.256 | 58.283
15 | 2.336 | 0.04481 | -0.254 | 52.146
15.5 | 2.243 | 0.04887 | -0.253 | 45.899
16 | 2.129 | 0.05615 | -0.251 | 37.92
16.5 | 2.007 | 0.06013 | -0.25 | 33.373
17 | 1.872 | 0.06452 | -0.249 | 29.014
17.5 | 1.727 | 0.06942 | -0.247 | 24.877

## 88. Re 6M Mach 0.25 (2)
BIGFOIL.COM POLAR EXPORT
e423
EPPLER 423 |  |  |  | Cl Max: | 2.0907 | at alpha= | 13.5 | deg
XFOIL ncrit=9 |  |  |  | L/D Max: | 217.081 | at alpha= | 4.5 | deg
Re: | 6000000 |  |  | Cd Min: | 0.1084 | at alpha= | 18.5 | deg
Mach: | 0.25 |  |  | Cl=0 at alpha= | -99 | deg
|  |  |  | @ Cl=0.1, Cd= | 0.05863
|  |  |  | @ Cl=0.4, Cd= | 0.0086834
|  |  |  | @ Cl=0.6, Cd= | 0.007277
alpha (deg) | Cl | Cd | Cm | Cl/Cd
-9.5 | 0.2666 | 0.05863 | -0.1942 | 4.5472
-9 | 0.2431 | 0.05269 | -0.1934 | 4.6138
-8 | 0.2409 | 0.01299 | -0.2525 | 18.545
-7.5 | 0.3006 | 0.01121 | -0.2538 | 26.8153
-7 | 0.3622 | 0.00912 | -0.2555 | 39.7149
-6.5 | 0.4228 | 0.00842 | -0.2555 | 50.2138
-6 | 0.4827 | 0.00796 | -0.2553 | 60.6407
-5.5 | 0.5431 | 0.00758 | -0.2551 | 71.6491
-5 | 0.6032 | 0.00726 | -0.2549 | 83.0854
-4.5 | 0.662 | 0.00704 | -0.2545 | 94.0341
-4 | 0.72 | 0.00687 | -0.254 | 104.8035
-3.5 | 0.7779 | 0.00669 | -0.2534 | 116.278
-3 | 0.8356 | 0.00653 | -0.2529 | 127.9632
-2.5 | 0.8929 | 0.00641 | -0.2524 | 139.298
-2 | 0.9504 | 0.00632 | -0.252 | 150.3797
-1.5 | 1.0075 | 0.00626 | -0.2515 | 160.9425
-1 | 1.0637 | 0.00625 | -0.2509 | 170.192
-0.5 | 1.1198 | 0.00627 | -0.2503 | 178.5965
0 | 1.1768 | 0.00626 | -0.2499 | 187.9872
0.5 | 1.2326 | 0.00634 | -0.2493 | 194.4164
1 | 1.2878 | 0.00645 | -0.2486 | 199.6589
1.5 | 1.3439 | 0.00651 | -0.2481 | 206.4363
2 | 1.3977 | 0.00667 | -0.2472 | 209.5502
2.5 | 1.4517 | 0.00679 | -0.2464 | 213.7997
3 | 1.5031 | 0.00701 | -0.245 | 214.4223
3.5 | 1.5563 | 0.00717 | -0.244 | 217.0572
4 | 1.6072 | 0.00742 | -0.2426 | 216.6038
4.5 | 1.6585 | 0.00764 | -0.2413 | 217.0812
5 | 1.7087 | 0.0079 | -0.2398 | 216.2911
5.5 | 1.7548 | 0.00826 | -0.2375 | 212.4455
6 | 1.8007 | 0.00864 | -0.2352 | 208.4144
6.5 | 1.8461 | 0.00903 | -0.2328 | 204.4408
7.5 | 1.9248 | 0.00969 | -0.2262 | 198.6378
8 | 1.9614 | 0.01044 | -0.2223 | 187.8736
8.5 | 1.9885 | 0.01154 | -0.2169 | 172.3137
9 | 2.0131 | 0.01277 | -0.2112 | 157.6429
9.5 | 2.0302 | 0.0144 | -0.2046 | 140.9861
10 | 2.0483 | 0.01613 | -0.1985 | 126.987
10.5 | 2.0621 | 0.01827 | -0.1923 | 112.8681
11 | 2.0695 | 0.02102 | -0.1858 | 98.4539
11.5 | 2.0784 | 0.02403 | -0.1801 | 86.4919
12 | 2.0855 | 0.02748 | -0.1749 | 75.8916
12.5 | 2.0894 | 0.0315 | -0.17 | 66.3302
13 | 2.0903 | 0.0361 | -0.1655 | 57.903
13.5 | 2.0907 | 0.04105 | -0.1616 | 50.9306
14 | 2.0875 | 0.04664 | -0.158 | 44.7577
14.5 | 2.0843 | 0.05253 | -0.155 | 39.6783
15 | 2.082 | 0.05859 | -0.1525 | 35.5351
15.5 | 2.0826 | 0.06454 | -0.1505 | 32.2684
16 | 2.0806 | 0.07098 | -0.1488 | 29.3125
16.5 | 2.0751 | 0.07801 | -0.1474 | 26.6004
17 | 2.0697 | 0.08524 | -0.1465 | 24.2809
18 | 2.0562 | 0.10049 | -0.1457 | 20.4617
18.5 | 2.0483 | 0.1084 | -0.146 | 18.8958

## 89. Re 6M Mach 0.50 (1)
BIGFOIL.COM POLAR EXPORT
e423
EPPLER 423 |  |  |  | Cl Max: | 2.525 | at alpha= | 9.5 | deg
JavaFoil+Calcfoil stall+Eppler ext transition |  |  |  | L/D Max: | 261.626 | at alpha= | 1 | deg
Re: | 6000000 |  |  | Cd Min: | 0.00589 | at alpha= | -0.5 | deg
Mach: | 0.5 |  |  | Cl=0 at alpha= | -10.9107 | deg
|  |  |  | @ Cl=0.1, Cd= | 0.058436
|  |  |  | @ Cl=0.4, Cd= | 0.037381
|  |  |  | @ Cl=0.6, Cd= | 0.032638
alpha (deg) | Cl | Cd | Cm | Cl/Cd
-20 | -0.51 | 0.15555 | -0.163 | -3.28
-19.5 | -0.482 | 0.15031 | -0.163 | -3.21
-19 | -0.455 | 0.1466 | -0.163 | -3.102
-18.5 | -0.427 | 0.14521 | -0.165 | -2.942
-18 | -0.399 | 0.13849 | -0.164 | -2.883
-17.5 | -0.371 | 0.13308 | -0.162 | -2.788
-17 | -0.341 | 0.1447 | -0.151 | -2.36
-16.5 | -0.314 | 0.12465 | -0.155 | -2.519
-16 | -0.286 | 0.1182 | -0.154 | -2.42
-15.5 | -0.258 | 0.11413 | -0.153 | -2.261
-15 | -0.23 | 0.11029 | -0.153 | -2.085
-14.5 | -0.202 | 0.10654 | -0.152 | -1.895
-14 | -0.174 | 0.10235 | -0.152 | -1.698
-13.5 | -0.146 | 0.10387 | -0.154 | -1.404
-13 | -0.118 | 0.0973 | -0.153 | -1.209
-12.5 | -0.089 | 0.09234 | -0.149 | -0.968
-12 | -0.061 | 0.08869 | -0.141 | -0.689
-11.5 | -0.033 | 0.08391 | -0.141 | -0.394
-11 | -0.005 | 0.08155 | -0.142 | -0.06
-10.5 | 0.023 | 0.07001 | -0.142 | 0.332
-10 | 0.051 | 0.06527 | -0.142 | 0.787
-9.5 | 0.08 | 0.06415 | -0.141 | 1.24
-9 | 0.108 | 0.05615 | -0.156 | 1.927
-8.5 | 0.137 | 0.05373 | -0.156 | 2.541
-8 | 0.165 | 0.04888 | -0.165 | 3.384
-7.5 | 0.194 | 0.04657 | -0.165 | 4.162
-7 | 0.222 | 0.04603 | -0.165 | 4.826
-6.5 | 0.252 | 0.04179 | -0.177 | 6.031
-6 | 0.281 | 0.03928 | -0.181 | 7.165
-5.5 | 0.479 | 0.03612 | -0.19 | 13.273
-5 | 0.602 | 0.03258 | -0.2 | 18.479
-4.5 | 0.698 | 0.02956 | -0.209 | 23.596
-4 | 0.787 | 0.02611 | -0.22 | 30.145
-3.5 | 0.88 | 0.02093 | -0.235 | 42.046
-3 | 1.1 | 0.0095 | -0.294 | 115.724
-2.5 | 1.179 | 0.00956 | -0.295 | 123.292
-2 | 1.263 | 0.00934 | -0.295 | 135.256
-1.5 | 1.334 | 0.00961 | -0.295 | 138.798
-1 | 1.404 | 0.01002 | -0.295 | 140.176
-0.5 | 1.474 | 0.00589 | -0.295 | 250.146
0 | 1.541 | 0.00606 | -0.295 | 254.207
0.5 | 1.61 | 0.00623 | -0.295 | 258.37
1 | 1.679 | 0.00642 | -0.296 | 261.626
1.5 | 1.749 | 0.00672 | -0.296 | 260.262
2 | 1.786 | 0.00701 | -0.296 | 254.77
2.5 | 1.851 | 0.00731 | -0.296 | 253.123
3 | 1.916 | 0.00763 | -0.296 | 251.169
3.5 | 1.98 | 0.00804 | -0.296 | 246.192
4 | 2.044 | 0.00853 | -0.296 | 239.688
4.5 | 2.106 | 0.01424 | -0.296 | 147.884
5 | 2.167 | 0.01522 | -0.296 | 142.338
5.5 | 2.226 | 0.01616 | -0.296 | 137.748
6 | 2.284 | 0.01787 | -0.296 | 127.762
6.5 | 2.339 | 0.01967 | -0.296 | 118.887
7 | 2.389 | 0.0215 | -0.296 | 111.114
7.5 | 2.436 | 0.0236 | -0.295 | 103.232
8 | 2.472 | 0.02591 | -0.294 | 95.4
8.5 | 2.495 | 0.02858 | -0.292 | 87.289
9 | 2.514 | 0.03156 | -0.29 | 79.653
9.5 | 2.525 | 0.03493 | -0.288 | 72.269
10 | 2.522 | 0.03877 | -0.286 | 65.049
10.5 | 2.5 | 0.04325 | -0.284 | 57.812
11 | 2.454 | 0.04869 | -0.282 | 50.395
11.5 | 2.339 | 0.05555 | -0.28 | 42.109
12 | 2.073 | 0.06559 | -0.277 | 31.603
12.5 | 1.492 | 0.07617 | -0.274 | 19.585
13 | 1.519 | 0.07782 | -0.274 | 19.517
13.5 | 1.54 | 0.08654 | -0.271 | 17.794
14 | 1.571 | 0.08474 | -0.272 | 18.535
14.5 | 1.589 | 0.09573 | -0.269 | 16.593

## 90. Re 6M Mach 0.50 (2)
BIGFOIL.COM POLAR EXPORT
e423
EPPLER 423 |  |  |  | Cl Max: | 2.0756 | at alpha= | 7 | deg
XFOIL ncrit=9 |  |  |  | L/D Max: | 196.495 | at alpha= | 2.5 | deg
Re: | 6000000 |  |  | Cd Min: | 0.20159 | at alpha= | -20 | deg
Mach: | 0.5 |  |  | Cl=0 at alpha= | -99 | deg
|  |  |  | @ Cl=0.1, Cd= | 0.17906
|  |  |  | @ Cl=0.4, Cd= | 0.10608
|  |  |  | @ Cl=0.6, Cd= | 0.02316
alpha (deg) | Cl | Cd | Cm | Cl/Cd
-20 | 0.0072 | 0.20159 | -0.1416 | 0.035716
-19.5 | 0.0367 | 0.19436 | -0.1477 | 0.18882
-19 | 0.0667 | 0.18741 | -0.1538 | 0.3559
-18.5 | 0.0975 | 0.18011 | -0.1602 | 0.54134
-18 | 0.1108 | 0.17453 | -0.1606 | 0.63485
-17.5 | 0.1304 | 0.16913 | -0.1626 | 0.771
-17 | 0.155 | 0.16324 | -0.1666 | 0.94952
-16.5 | 0.18 | 0.15659 | -0.1712 | 1.1495
-16 | 0.2079 | 0.15093 | -0.1758 | 1.3775
-15.5 | 0.2332 | 0.14538 | -0.1795 | 1.6041
-15 | 0.2572 | 0.1402 | -0.1826 | 1.8345
-14.5 | 0.2812 | 0.13516 | -0.1854 | 2.0805
-14 | 0.3035 | 0.12982 | -0.188 | 2.3379
-13.5 | 0.3261 | 0.12473 | -0.1905 | 2.6144
-13 | 0.3482 | 0.11956 | -0.1928 | 2.9123
-12.5 | 0.3709 | 0.11462 | -0.1949 | 3.2359
-12 | 0.3915 | 0.10926 | -0.1968 | 3.5832
-11.5 | 0.4073 | 0.10335 | -0.1986 | 3.941
-11 | 0.4319 | 0.0993 | -0.2003 | 4.3494
-10.5 | 0.452 | 0.0941 | -0.2018 | 4.8034
-10 | 0.4728 | 0.0895 | -0.2032 | 5.2827
-9.5 | 0.4912 | 0.08497 | -0.2043 | 5.7809
-9 | 0.5114 | 0.08073 | -0.2052 | 6.3347
-8.5 | 0.5335 | 0.07705 | -0.2059 | 6.9241
-7.5 | 0.5687 | 0.06933 | -0.2056 | 8.2028
-7 | 0.5598 | 0.0634 | -0.2029 | 8.8297
-6.5 | 0.5546 | 0.05923 | -0.1992 | 9.3635
-6 | 0.5291 | 0.05553 | -0.1916 | 9.5282
-5.5 | 0.4985 | 0.04892 | -0.1895 | 10.1901
-5 | 0.5084 | 0.04226 | -0.195 | 12.0303
-4.5 | 0.5766 | 0.02574 | -0.2311 | 22.4009
-4 | 0.7288 | 0.00896 | -0.2726 | 81.3393
-3.5 | 0.8056 | 0.00798 | -0.273 | 100.9524
-3 | 0.8801 | 0.00753 | -0.2727 | 116.8792
-2.5 | 0.9514 | 0.0073 | -0.272 | 130.3288
-2 | 1.02 | 0.00724 | -0.271 | 140.884
-1.5 | 1.0896 | 0.00712 | -0.2704 | 153.0337
0 | 1.2877 | 0.00723 | -0.2672 | 178.1051
0.5 | 1.3525 | 0.00733 | -0.2661 | 184.5157
1 | 1.4152 | 0.00753 | -0.2646 | 187.9416
1.5 | 1.4805 | 0.00766 | -0.2636 | 193.2768
2 | 1.5424 | 0.00791 | -0.2619 | 194.9937
2.5 | 1.6034 | 0.00816 | -0.2601 | 196.4951
3 | 1.6633 | 0.00848 | -0.258 | 196.1439
3.5 | 1.723 | 0.00883 | -0.2558 | 195.1302
4 | 1.7798 | 0.00928 | -0.253 | 191.7888
4.5 | 1.8365 | 0.00973 | -0.2501 | 188.7461
5 | 1.89 | 0.01034 | -0.2467 | 182.7853
5.5 | 1.9414 | 0.01101 | -0.2429 | 176.3306
6 | 1.9909 | 0.01181 | -0.2387 | 168.5775
6.5 | 2.0362 | 0.01281 | -0.234 | 158.9539
7 | 2.0756 | 0.01411 | -0.2284 | 147.1013

## 91. Re 7M Mach 0.00 (1)
BIGFOIL.COM POLAR EXPORT
e423
EPPLER 423 |  |  |  | Cl Max: | 2.579 | at alpha= | 12.5 | deg
JavaFoil+Calcfoil stall+Eppler ext transition |  |  |  | L/D Max: | 259.689 | at alpha= | 5.5 | deg
Re: | 7000000 |  |  | Cd Min: | 0.00756 | at alpha= | 5.5 | deg
Mach: | 0 |  |  | Cl=0 at alpha= | -10.9143 | deg
|  |  |  | @ Cl=0.1, Cd= | 0.050508
|  |  |  | @ Cl=0.4, Cd= | 0.031402
|  |  |  | @ Cl=0.6, Cd= | 0.016854
alpha (deg) | Cl | Cd | Cm | Cl/Cd
-20 | -0.204 | 0.15435 | -0.132 | -1.319
-19.5 | -0.205 | 0.14802 | -0.133 | -1.386
-19 | -0.206 | 0.14115 | -0.134 | -1.462
-18.5 | -0.207 | 0.13497 | -0.135 | -1.531
-18 | -0.206 | 0.12923 | -0.135 | -1.594
-17.5 | -0.204 | 0.12339 | -0.136 | -1.657
-17 | -0.202 | 0.11753 | -0.137 | -1.716
-16.5 | -0.198 | 0.11197 | -0.137 | -1.765
-16 | -0.192 | 0.10666 | -0.138 | -1.799
-15.5 | -0.185 | 0.10124 | -0.139 | -1.822
-15 | -0.175 | 0.09587 | -0.141 | -1.827
-14.5 | -0.164 | 0.09081 | -0.142 | -1.802
-14 | -0.15 | 0.08593 | -0.144 | -1.743
-13.5 | -0.133 | 0.08192 | -0.144 | -1.626
-13 | -0.114 | 0.07733 | -0.145 | -1.473
-12.5 | -0.092 | 0.07276 | -0.147 | -1.26
-12 | -0.066 | 0.06874 | -0.148 | -0.964
-11.5 | -0.038 | 0.06446 | -0.151 | -0.586
-11 | -0.006 | 0.06026 | -0.154 | -0.098
-10.5 | 0.029 | 0.05635 | -0.156 | 0.519
-10 | 0.068 | 0.0526 | -0.159 | 1.286
-9.5 | 0.109 | 0.04992 | -0.162 | 2.19
-9 | 0.154 | 0.04634 | -0.166 | 3.324
-8.5 | 0.202 | 0.04305 | -0.169 | 4.683
-8 | 0.252 | 0.04006 | -0.172 | 6.283
-7.5 | 0.305 | 0.03675 | -0.177 | 8.29
-7 | 0.36 | 0.03376 | -0.181 | 10.651
-6.5 | 0.417 | 0.0304 | -0.187 | 13.729
-6 | 0.478 | 0.02688 | -0.194 | 17.786
-5.5 | 0.545 | 0.02216 | -0.204 | 24.587
-5 | 0.695 | 0.00769 | -0.254 | 90.427
-4.5 | 0.762 | 0.00779 | -0.254 | 97.883
-4 | 0.829 | 0.00788 | -0.254 | 105.248
-3.5 | 0.895 | 0.00794 | -0.255 | 112.741
-3 | 0.961 | 0.00792 | -0.255 | 121.339
-2.5 | 1.026 | 0.00806 | -0.255 | 127.182
-2 | 1.094 | 0.00778 | -0.255 | 140.611
-1.5 | 1.155 | 0.00798 | -0.256 | 144.77
-1 | 1.216 | 0.00819 | -0.256 | 148.46
-0.5 | 1.277 | 0.00842 | -0.256 | 151.652
0 | 1.338 | 0.00863 | -0.256 | 154.994
0.5 | 1.398 | 0.00885 | -0.257 | 157.998
1 | 1.459 | 0.0091 | -0.257 | 160.259
1.5 | 1.519 | 0.00947 | -0.257 | 160.398
2 | 1.564 | 0.00972 | -0.257 | 160.822
2.5 | 1.623 | 0.01007 | -0.257 | 161.105
3 | 1.681 | 0.01041 | -0.258 | 161.502
3.5 | 1.739 | 0.01097 | -0.258 | 158.558
4 | 1.797 | 0.01146 | -0.258 | 156.869
4.5 | 1.855 | 0.01198 | -0.258 | 154.797
5 | 1.912 | 0.01259 | -0.258 | 151.84
5.5 | 1.964 | 0.00756 | -0.258 | 259.689
6 | 2.018 | 0.00814 | -0.258 | 248.084
6.5 | 2.072 | 0.00874 | -0.258 | 237.167
7 | 2.125 | 0.00933 | -0.258 | 227.69
7.5 | 2.177 | 0.00997 | -0.258 | 218.298
8 | 2.228 | 0.00941 | -0.258 | 236.888
8.5 | 2.278 | 0.01638 | -0.258 | 139.062
9 | 2.327 | 0.01736 | -0.257 | 134.025
9.5 | 2.373 | 0.01842 | -0.257 | 128.827
10 | 2.417 | 0.0195 | -0.257 | 123.936
10.5 | 2.459 | 0.02062 | -0.257 | 119.266
11 | 2.498 | 0.02184 | -0.257 | 114.374
11.5 | 2.531 | 0.02309 | -0.257 | 109.612
12 | 2.562 | 0.02448 | -0.256 | 104.633
12.5 | 2.579 | 0.02596 | -0.256 | 99.32
13 | 2.574 | 0.02769 | -0.254 | 92.944
13.5 | 2.562 | 0.02941 | -0.253 | 87.115
14 | 2.542 | 0.03135 | -0.252 | 81.104
14.5 | 2.516 | 0.03344 | -0.251 | 75.225
15 | 2.482 | 0.03565 | -0.25 | 69.618
15.5 | 2.438 | 0.03825 | -0.249 | 63.742
16 | 2.378 | 0.0448 | -0.247 | 53.068
16.5 | 2.319 | 0.04743 | -0.246 | 48.896
17 | 2.255 | 0.05025 | -0.245 | 44.87
17.5 | 2.187 | 0.0525 | -0.244 | 41.654

## 92. Re 7M Mach 0.00 (2)
BIGFOIL.COM POLAR EXPORT
e423
EPPLER 423 |  |  |  | Cl Max: | 1.7948 | at alpha= | 6.5 | deg
XFOIL ncrit=9 |  |  |  | L/D Max: | 226.657 | at alpha= | 4 | deg
Re: | 7000000 |  |  | Cd Min: | 0.01364 | at alpha= | -11 | deg
Mach: | 0 |  |  | Cl=0 at alpha= | -10.3373 | deg
|  |  |  | @ Cl=0.1, Cd= | 0.010753
|  |  |  | @ Cl=0.4, Cd= | 0.007572
|  |  |  | @ Cl=0.6, Cd= | 0.0067237
alpha (deg) | Cl | Cd | Cm | Cl/Cd
-11 | -0.072 | 0.01364 | -0.2455 | -5.2786
-10.5 | -0.0177 | 0.01239 | -0.2464 | -1.4286
-10 | 0.0367 | 0.01162 | -0.2468 | 3.1583
-9.5 | 0.0924 | 0.01083 | -0.2473 | 8.5319
-9 | 0.1476 | 0.01027 | -0.2474 | 14.372
-8.5 | 0.2039 | 0.00964 | -0.2478 | 21.1515
-8 | 0.2601 | 0.00867 | -0.2483 | 30
-7.5 | 0.3163 | 0.00815 | -0.2485 | 38.8098
-7 | 0.3736 | 0.00773 | -0.2487 | 48.3312
-6.5 | 0.4304 | 0.00739 | -0.2488 | 58.2409
-6 | 0.4869 | 0.00715 | -0.2488 | 68.0979
-5.5 | 0.5441 | 0.00691 | -0.2489 | 78.741
-5 | 0.6011 | 0.00672 | -0.249 | 89.4494
-4.5 | 0.6574 | 0.00658 | -0.2489 | 99.9088
-4 | 0.7138 | 0.00647 | -0.2488 | 110.3246
-3.5 | 0.7708 | 0.00631 | -0.2489 | 122.1553
-3 | 0.8271 | 0.00619 | -0.2489 | 133.6187
-2.5 | 0.8827 | 0.00611 | -0.2487 | 144.4681
-2 | 0.9388 | 0.00605 | -0.2487 | 155.1736
-1.5 | 0.9946 | 0.00599 | -0.2486 | 166.0434
-1 | 1.0488 | 0.00597 | -0.2482 | 175.6784
-0.5 | 1.1021 | 0.00597 | -0.2476 | 184.6064
0 | 1.1557 | 0.00594 | -0.2471 | 194.5623
0.5 | 1.2084 | 0.00599 | -0.2465 | 201.7362
1 | 1.261 | 0.00605 | -0.2458 | 208.4298
1.5 | 1.3134 | 0.00612 | -0.2452 | 214.6078
2 | 1.3642 | 0.00627 | -0.2442 | 217.5758
2.5 | 1.4157 | 0.00638 | -0.2435 | 221.8966
3 | 1.4661 | 0.00655 | -0.2425 | 223.8321
3.5 | 1.5161 | 0.00674 | -0.2415 | 224.9407
4 | 1.5662 | 0.00691 | -0.2406 | 226.657
4.5 | 1.6138 | 0.00717 | -0.2393 | 225.0767
5 | 1.6599 | 0.00743 | -0.2376 | 223.4051
5.5 | 1.7065 | 0.00769 | -0.2361 | 221.9116
6 | 1.7516 | 0.00799 | -0.2344 | 219.224
6.5 | 1.7948 | 0.00835 | -0.2324 | 214.9461

## 93. Re 7M Mach 0.10 (1)
BIGFOIL.COM POLAR EXPORT
e423
EPPLER 423 |  |  |  | Cl Max: | 2.581 | at alpha= | 12.5 | deg
JavaFoil+Calcfoil stall+Eppler ext transition |  |  |  | L/D Max: | 258.628 | at alpha= | 5.5 | deg
Re: | 7000000 |  |  | Cd Min: | 0.00763 | at alpha= | 5.5 | deg
Mach: | 0.1 |  |  | Cl=0 at alpha= | -10.9143 | deg
|  |  |  | @ Cl=0.1, Cd= | 0.051097
|  |  |  | @ Cl=0.4, Cd= | 0.031844
|  |  |  | @ Cl=0.6, Cd= | 0.017499
alpha (deg) | Cl | Cd | Cm | Cl/Cd
-20 | -0.173 | 0.15639 | -0.132 | -1.104
-19.5 | -0.176 | 0.15029 | -0.133 | -1.17
-19 | -0.179 | 0.14406 | -0.133 | -1.24
-18.5 | -0.181 | 0.13685 | -0.134 | -1.32
-18 | -0.182 | 0.13068 | -0.134 | -1.393
-17.5 | -0.182 | 0.12459 | -0.135 | -1.463
-17 | -0.181 | 0.1192 | -0.136 | -1.522
-16.5 | -0.179 | 0.11338 | -0.137 | -1.582
-16 | -0.176 | 0.10786 | -0.137 | -1.629
-15.5 | -0.17 | 0.10244 | -0.138 | -1.662
-15 | -0.163 | 0.09723 | -0.14 | -1.676
-14.5 | -0.153 | 0.09201 | -0.141 | -1.667
-14 | -0.141 | 0.08701 | -0.143 | -1.625
-13.5 | -0.127 | 0.08217 | -0.144 | -1.542
-13 | -0.109 | 0.07782 | -0.145 | -1.401
-12.5 | -0.088 | 0.07353 | -0.146 | -1.2
-12 | -0.064 | 0.0694 | -0.148 | -0.925
-11.5 | -0.037 | 0.06528 | -0.15 | -0.562
-11 | -0.006 | 0.06108 | -0.152 | -0.095
-10.5 | 0.029 | 0.05705 | -0.155 | 0.503
-10 | 0.067 | 0.05319 | -0.158 | 1.253
-9.5 | 0.108 | 0.05059 | -0.162 | 2.135
-9 | 0.153 | 0.0469 | -0.165 | 3.256
-8.5 | 0.2 | 0.04349 | -0.169 | 4.606
-8 | 0.251 | 0.04064 | -0.172 | 6.166
-7.5 | 0.304 | 0.03721 | -0.177 | 8.165
-7 | 0.359 | 0.03417 | -0.181 | 10.513
-6.5 | 0.417 | 0.03088 | -0.186 | 13.514
-6 | 0.478 | 0.02752 | -0.193 | 17.374
-5.5 | 0.545 | 0.02297 | -0.203 | 23.707
-5 | 0.698 | 0.00775 | -0.255 | 90.028
-4.5 | 0.765 | 0.0078 | -0.255 | 98.09
-4 | 0.833 | 0.00789 | -0.256 | 105.478
-3.5 | 0.899 | 0.00797 | -0.256 | 112.925
-3 | 0.965 | 0.00798 | -0.256 | 121.061
-2.5 | 1.031 | 0.0081 | -0.256 | 127.292
-2 | 1.1 | 0.00781 | -0.257 | 140.733
-1.5 | 1.161 | 0.00803 | -0.257 | 144.549
-1 | 1.222 | 0.00823 | -0.257 | 148.495
-0.5 | 1.283 | 0.00847 | -0.257 | 151.558
0 | 1.344 | 0.00867 | -0.258 | 154.973
0.5 | 1.405 | 0.00891 | -0.258 | 157.706
1 | 1.466 | 0.00915 | -0.258 | 160.203
1.5 | 1.527 | 0.00954 | -0.258 | 160.044
2 | 1.571 | 0.00986 | -0.259 | 159.44
2.5 | 1.63 | 0.01016 | -0.259 | 160.556
3 | 1.689 | 0.0105 | -0.259 | 160.822
3.5 | 1.748 | 0.01107 | -0.259 | 157.865
4 | 1.806 | 0.01158 | -0.259 | 155.917
4.5 | 1.864 | 0.01212 | -0.259 | 153.771
5 | 1.921 | 0.01276 | -0.26 | 150.529
5.5 | 1.973 | 0.00763 | -0.259 | 258.628
6 | 2.027 | 0.00821 | -0.259 | 246.899
6.5 | 2.082 | 0.00882 | -0.259 | 235.964
7 | 2.135 | 0.00943 | -0.259 | 226.328
7.5 | 2.187 | 0.00891 | -0.259 | 245.533
8 | 2.238 | 0.00951 | -0.259 | 235.233
8.5 | 2.288 | 0.01664 | -0.259 | 137.47
9 | 2.336 | 0.01762 | -0.259 | 132.57
9.5 | 2.382 | 0.01872 | -0.259 | 127.284
10 | 2.426 | 0.01983 | -0.259 | 122.357
10.5 | 2.468 | 0.02099 | -0.258 | 117.583
11 | 2.505 | 0.02223 | -0.258 | 112.721
11.5 | 2.538 | 0.02355 | -0.258 | 107.778
12 | 2.568 | 0.02496 | -0.258 | 102.88
12.5 | 2.581 | 0.02655 | -0.257 | 97.22
13 | 2.574 | 0.02836 | -0.255 | 90.757
13.5 | 2.559 | 0.03014 | -0.254 | 84.889
14 | 2.536 | 0.03216 | -0.253 | 78.869
14.5 | 2.505 | 0.03439 | -0.252 | 72.851
15 | 2.467 | 0.03672 | -0.251 | 67.179
15.5 | 2.418 | 0.03942 | -0.25 | 61.334
16 | 2.351 | 0.04618 | -0.247 | 50.914
16.5 | 2.286 | 0.04896 | -0.246 | 46.704
17 | 2.216 | 0.05113 | -0.246 | 43.347
17.5 | 2.139 | 0.05439 | -0.245 | 39.324

## 94. Re 7M Mach 0.10 (2)
BIGFOIL.COM POLAR EXPORT
e423
EPPLER 423 |  |  |  | Cl Max: | 2.1051 | at alpha= | 15 | deg
XFOIL ncrit=9 |  |  |  | L/D Max: | 226.106 | at alpha= | 4 | deg
Re: | 7000000 |  |  | Cd Min: | 0.11061 | at alpha= | 20 | deg
Mach: | 0.1 |  |  | Cl=0 at alpha= | -10.296 | deg
|  |  |  | @ Cl=0.1, Cd= | 0.011031
|  |  |  | @ Cl=0.4, Cd= | 0.0076697
|  |  |  | @ Cl=0.6, Cd= | 0.0067684
alpha (deg) | Cl | Cd | Cm | Cl/Cd
-10.5 | -0.0224 | 0.01321 | -0.2475 | -1.6957
-10 | 0.0325 | 0.01212 | -0.2481 | 2.6815
-9.5 | 0.0886 | 0.01116 | -0.2487 | 7.9391
-9 | 0.1445 | 0.01053 | -0.2488 | 13.7227
-8.5 | 0.2015 | 0.00999 | -0.249 | 20.1702
-8 | 0.2582 | 0.009 | -0.2495 | 28.6889
-7.5 | 0.3151 | 0.00833 | -0.2498 | 37.8271
-7 | 0.3729 | 0.00784 | -0.25 | 47.5638
-6.5 | 0.4302 | 0.00748 | -0.25 | 57.5134
-6 | 0.4872 | 0.00722 | -0.25 | 67.4792
-5.5 | 0.545 | 0.00696 | -0.2501 | 78.3046
-5 | 0.6024 | 0.00676 | -0.2501 | 89.1124
-4.5 | 0.6591 | 0.00662 | -0.25 | 99.5619
-4 | 0.7161 | 0.00649 | -0.2499 | 110.339
-3.5 | 0.7734 | 0.00634 | -0.2499 | 121.9874
-3 | 0.83 | 0.00623 | -0.2498 | 133.2263
-2.5 | 0.886 | 0.00614 | -0.2497 | 144.2997
-2 | 0.9425 | 0.00606 | -0.2496 | 155.5281
-1.5 | 0.998 | 0.006 | -0.2493 | 166.3333
-1 | 1.0518 | 0.00599 | -0.2487 | 175.5927
-0.5 | 1.1056 | 0.00598 | -0.2482 | 184.8829
0 | 1.1597 | 0.00595 | -0.2477 | 194.9076
0.5 | 1.2128 | 0.00602 | -0.2471 | 201.4618
1 | 1.2659 | 0.00608 | -0.2464 | 208.2072
1.5 | 1.3185 | 0.00615 | -0.2457 | 214.3902
2 | 1.37 | 0.0063 | -0.2448 | 217.4603
2.5 | 1.4219 | 0.00642 | -0.2441 | 221.4798
3 | 1.4729 | 0.00659 | -0.2432 | 223.5053
3.5 | 1.5231 | 0.00679 | -0.2421 | 224.3152
4 | 1.5737 | 0.00696 | -0.2412 | 226.1063
4.5 | 1.621 | 0.00722 | -0.2397 | 224.5152
5 | 1.6676 | 0.00749 | -0.238 | 222.6435
5.5 | 1.7148 | 0.00775 | -0.2365 | 221.2645
6 | 1.7602 | 0.00806 | -0.2348 | 218.3871
6.5 | 1.8035 | 0.00843 | -0.2327 | 213.9383
8.5 | 1.9418 | 0.0106 | -0.2182 | 183.1887
9 | 1.9705 | 0.0115 | -0.2137 | 171.3478
9.5 | 1.9902 | 0.0128 | -0.2078 | 155.4844
10 | 2.0128 | 0.01404 | -0.2026 | 143.3618
10.5 | 2.0306 | 0.01558 | -0.197 | 130.3338
11 | 2.0455 | 0.01741 | -0.1912 | 117.4899
11.5 | 2.0586 | 0.01952 | -0.1857 | 105.4611
12 | 2.0711 | 0.02188 | -0.1805 | 94.6572
12.5 | 2.0813 | 0.02465 | -0.1756 | 84.4341
13 | 2.0877 | 0.02795 | -0.1708 | 74.6941
13.5 | 2.0921 | 0.03172 | -0.1664 | 65.9552
14 | 2.0968 | 0.03573 | -0.1626 | 58.6846
14.5 | 2.1021 | 0.03998 | -0.1594 | 52.5788
15 | 2.1051 | 0.04465 | -0.1564 | 47.1467
15.5 | 2.1041 | 0.04995 | -0.1536 | 42.1241
16 | 2.0988 | 0.05601 | -0.1511 | 37.4719
16.5 | 2.0951 | 0.0621 | -0.1491 | 33.7375
17 | 2.088 | 0.06881 | -0.1474 | 30.3444
17.5 | 2.0789 | 0.07603 | -0.1461 | 27.3432
18 | 2.0731 | 0.08302 | -0.1453 | 24.9711
18.5 | 2.0682 | 0.09001 | -0.1449 | 22.9774
19 | 2.0661 | 0.09671 | -0.1448 | 21.3639
19.5 | 2.0636 | 0.10349 | -0.1449 | 19.9401
20 | 2.0591 | 0.11061 | -0.1454 | 18.6159

## 95. Re 7M Mach 0.25 (1)
BIGFOIL.COM POLAR EXPORT
e423
EPPLER 423 |  |  |  | Cl Max: | 2.584 | at alpha= | 12 | deg
JavaFoil+Calcfoil stall+Eppler ext transition |  |  |  | L/D Max: | 253.349 | at alpha= | 4.5 | deg
Re: | 7000000 |  |  | Cd Min: | 0.00753 | at alpha= | 4.5 | deg
Mach: | 0.25 |  |  | Cl=0 at alpha= | -10.9138 | deg
|  |  |  | @ Cl=0.1, Cd= | 0.052544
|  |  |  | @ Cl=0.4, Cd= | 0.034258
|  |  |  | @ Cl=0.6, Cd= | 0.022962
alpha (deg) | Cl | Cd | Cm | Cl/Cd
-18.5 | -0.045 | 0.1454 | -0.134 | -0.311
-18 | -0.042 | 0.13757 | -0.135 | -0.307
-17.5 | -0.039 | 0.13049 | -0.136 | -0.301
-17 | -0.036 | 0.12503 | -0.136 | -0.291
-16.5 | -0.033 | 0.11995 | -0.136 | -0.278
-16 | -0.03 | 0.11403 | -0.136 | -0.267
-15.5 | -0.027 | 0.10888 | -0.136 | -0.252
-15 | -0.024 | 0.10274 | -0.137 | -0.238
-14.5 | -0.049 | 0.09772 | -0.138 | -0.503
-14 | -0.061 | 0.09238 | -0.139 | -0.664
-13.5 | -0.066 | 0.08727 | -0.14 | -0.752
-13 | -0.064 | 0.08285 | -0.14 | -0.775
-12.5 | -0.057 | 0.07803 | -0.142 | -0.737
-12 | -0.045 | 0.07367 | -0.143 | -0.616
-11.5 | -0.028 | 0.06893 | -0.146 | -0.403
-11 | -0.005 | 0.06494 | -0.148 | -0.071
-10.5 | 0.024 | 0.06074 | -0.151 | 0.396
-10 | 0.058 | 0.05671 | -0.154 | 1.024
-9.5 | 0.097 | 0.05272 | -0.157 | 1.844
-9 | 0.141 | 0.05014 | -0.161 | 2.814
-8.5 | 0.189 | 0.04649 | -0.165 | 4.072
-8 | 0.242 | 0.04284 | -0.171 | 5.638
-7.5 | 0.297 | 0.0395 | -0.175 | 7.515
-7 | 0.355 | 0.0365 | -0.18 | 9.719
-6.5 | 0.415 | 0.03351 | -0.184 | 12.382
-6 | 0.478 | 0.03 | -0.191 | 15.942
-5.5 | 0.544 | 0.02647 | -0.199 | 20.557
-5 | 0.616 | 0.02196 | -0.21 | 28.063
-4.5 | 0.782 | 0.00797 | -0.262 | 98.092
-4 | 0.853 | 0.00805 | -0.263 | 105.965
-3.5 | 0.922 | 0.00819 | -0.263 | 112.574
-3 | 0.991 | 0.00828 | -0.263 | 119.664
-2.5 | 1.058 | 0.00831 | -0.263 | 127.428
-2 | 1.13 | 0.00803 | -0.264 | 140.743
-1.5 | 1.193 | 0.00827 | -0.264 | 144.25
-1 | 1.256 | 0.00852 | -0.264 | 147.363
-0.5 | 1.319 | 0.00874 | -0.265 | 150.853
0 | 1.381 | 0.00898 | -0.265 | 153.884
0.5 | 1.444 | 0.00923 | -0.265 | 156.388
1 | 1.507 | 0.00953 | -0.265 | 158.149
1.5 | 1.569 | 0.00991 | -0.265 | 158.333
2 | 1.613 | 0.01028 | -0.266 | 156.908
2.5 | 1.674 | 0.01067 | -0.266 | 156.86
3 | 1.734 | 0.01106 | -0.266 | 156.795
3.5 | 1.794 | 0.01162 | -0.266 | 154.341
4 | 1.853 | 0.01225 | -0.266 | 151.275
4.5 | 1.907 | 0.00753 | -0.266 | 253.349
5 | 1.965 | 0.00798 | -0.266 | 246.149
5.5 | 2.022 | 0.00801 | -0.266 | 252.295
6 | 2.078 | 0.00867 | -0.266 | 239.494
6.5 | 2.132 | 0.00934 | -0.266 | 228.331
7 | 2.186 | 0.00882 | -0.266 | 247.837
7.5 | 2.239 | 0.01588 | -0.266 | 140.947
8 | 2.29 | 0.01695 | -0.266 | 135.122
8.5 | 2.34 | 0.01808 | -0.266 | 129.4
9 | 2.388 | 0.01922 | -0.266 | 124.222
9.5 | 2.433 | 0.02048 | -0.266 | 118.81
10 | 2.474 | 0.02178 | -0.265 | 113.586
10.5 | 2.511 | 0.02316 | -0.265 | 108.439
11 | 2.546 | 0.02465 | -0.265 | 103.29
11.5 | 2.568 | 0.02637 | -0.264 | 97.407
12 | 2.584 | 0.02824 | -0.262 | 91.476
12.5 | 2.584 | 0.03042 | -0.261 | 84.946
13 | 2.561 | 0.03257 | -0.26 | 78.645
13.5 | 2.527 | 0.03491 | -0.259 | 72.374
14 | 2.478 | 0.03755 | -0.257 | 66.003
14.5 | 2.416 | 0.04037 | -0.256 | 59.853
15 | 2.34 | 0.04372 | -0.255 | 53.523
15.5 | 2.244 | 0.04869 | -0.253 | 46.095
16 | 2.133 | 0.05443 | -0.251 | 39.183
16.5 | 2.01 | 0.05831 | -0.25 | 34.472
17 | 1.875 | 0.06257 | -0.249 | 29.972

## 96. Re 7M Mach 0.25 (2)
BIGFOIL.COM POLAR EXPORT
e423
EPPLER 423 |  |  |  | Cl Max: | 1.8509 | at alpha= | 6.5 | deg
XFOIL ncrit=9 |  |  |  | L/D Max: | 223.126 | at alpha= | 4 | deg
Re: | 7000000 |  |  | Cd Min: | 0.09675 | at alpha= | -11.5 | deg
Mach: | 0.25 |  |  | Cl=0 at alpha= | -99 | deg
|  |  |  | @ Cl=0.1, Cd= | 0.09675
|  |  |  | @ Cl=0.4, Cd= | 0.0084653
|  |  |  | @ Cl=0.6, Cd= | 0.0070544
alpha (deg) | Cl | Cd | Cm | Cl/Cd
-11.5 | 0.3399 | 0.09675 | -0.1837 | 3.5132
-10.5 | 0.2803 | 0.07126 | -0.1908 | 3.9335
-10 | 0.2722 | 0.06402 | -0.1937 | 4.2518
-9.5 | 0.2302 | 0.05438 | -0.1966 | 4.2332
-8.5 | 0.1855 | 0.01287 | -0.2544 | 14.4134
-8 | 0.245 | 0.01107 | -0.2556 | 22.1319
-7.5 | 0.3057 | 0.01009 | -0.2559 | 30.2973
-7 | 0.3666 | 0.00888 | -0.2565 | 41.2838
-6.5 | 0.427 | 0.00813 | -0.2565 | 52.5215
-6 | 0.4877 | 0.00764 | -0.2564 | 63.8351
-5.5 | 0.5482 | 0.00728 | -0.2563 | 75.3022
-5 | 0.6079 | 0.00702 | -0.256 | 86.5954
-4.5 | 0.6673 | 0.00682 | -0.2557 | 97.8446
-4 | 0.7268 | 0.00662 | -0.2554 | 109.7885
-3.5 | 0.7847 | 0.00649 | -0.2549 | 120.9091
-3 | 0.8417 | 0.00638 | -0.2542 | 131.9279
-2.5 | 0.8992 | 0.00624 | -0.2538 | 144.1026
-2 | 0.9567 | 0.00614 | -0.2533 | 155.8143
-1.5 | 1.0135 | 0.00611 | -0.2528 | 165.8756
-1 | 1.0696 | 0.00611 | -0.2522 | 175.0573
-0.5 | 1.1265 | 0.00607 | -0.2517 | 185.5848
0 | 1.1825 | 0.0061 | -0.2511 | 193.8525
0.5 | 1.2378 | 0.00619 | -0.2504 | 199.9677
1 | 1.2943 | 0.00624 | -0.25 | 207.4199
1.5 | 1.3489 | 0.00636 | -0.2492 | 212.0912
2 | 1.4039 | 0.00648 | -0.2485 | 216.6512
2.5 | 1.457 | 0.00665 | -0.2475 | 219.0977
3 | 1.5099 | 0.00682 | -0.2464 | 221.393
3.5 | 1.5606 | 0.00705 | -0.2449 | 221.3617
4 | 1.6132 | 0.00723 | -0.2438 | 223.1259
4.5 | 1.6636 | 0.00749 | -0.2423 | 222.1095
5 | 1.7123 | 0.00781 | -0.2405 | 219.2446
5.5 | 1.7598 | 0.00812 | -0.2385 | 216.7241
6 | 1.8054 | 0.00849 | -0.2361 | 212.6502
6.5 | 1.8509 | 0.00889 | -0.2338 | 208.2002

## 97. Re 7M Mach 0.50 (1)
BIGFOIL.COM POLAR EXPORT
e423
EPPLER 423 |  |  |  | Cl Max: | 2.528 | at alpha= | 9.5 | deg
JavaFoil+Calcfoil stall+Eppler ext transition |  |  |  | L/D Max: | 261.719 | at alpha= | 1.5 | deg
Re: | 7000000 |  |  | Cd Min: | 0.00598 | at alpha= | 0 | deg
Mach: | 0.5 |  |  | Cl=0 at alpha= | -10.9107 | deg
|  |  |  | @ Cl=0.1, Cd= | 0.057839
|  |  |  | @ Cl=0.4, Cd= | 0.036681
|  |  |  | @ Cl=0.6, Cd= | 0.032093
alpha (deg) | Cl | Cd | Cm | Cl/Cd
-20 | -0.51 | 0.15371 | -0.164 | -3.32
-19.5 | -0.483 | 0.14846 | -0.164 | -3.251
-19 | -0.455 | 0.14491 | -0.163 | -3.139
-18.5 | -0.427 | 0.14507 | -0.165 | -2.946
-18 | -0.399 | 0.13724 | -0.165 | -2.91
-17.5 | -0.371 | 0.13177 | -0.163 | -2.817
-17 | -0.342 | 0.14109 | -0.152 | -2.421
-16.5 | -0.314 | 0.12322 | -0.156 | -2.55
-16 | -0.286 | 0.11847 | -0.155 | -2.415
-15.5 | -0.258 | 0.1128 | -0.154 | -2.288
-15 | -0.23 | 0.10878 | -0.153 | -2.115
-14.5 | -0.202 | 0.10489 | -0.153 | -1.925
-14 | -0.174 | 0.10057 | -0.152 | -1.729
-13.5 | -0.146 | 0.10325 | -0.154 | -1.413
-13 | -0.118 | 0.09558 | -0.154 | -1.232
-12.5 | -0.089 | 0.09046 | -0.15 | -0.989
-12 | -0.061 | 0.08707 | -0.143 | -0.703
-11.5 | -0.033 | 0.08032 | -0.144 | -0.412
-11 | -0.005 | 0.07433 | -0.145 | -0.066
-10.5 | 0.023 | 0.06907 | -0.146 | 0.336
-10 | 0.051 | 0.06441 | -0.147 | 0.799
-9.5 | 0.08 | 0.06376 | -0.142 | 1.247
-9 | 0.108 | 0.05547 | -0.158 | 1.952
-8.5 | 0.137 | 0.05311 | -0.158 | 2.572
-8 | 0.166 | 0.04815 | -0.168 | 3.44
-7.5 | 0.194 | 0.04741 | -0.168 | 4.094
-7 | 0.223 | 0.04523 | -0.168 | 4.921
-6.5 | 0.253 | 0.04096 | -0.18 | 6.167
-6 | 0.282 | 0.03857 | -0.184 | 7.309
-5.5 | 0.48 | 0.0354 | -0.192 | 13.568
-5 | 0.603 | 0.03201 | -0.202 | 18.842
-4.5 | 0.699 | 0.02912 | -0.21 | 23.991
-4 | 0.789 | 0.02542 | -0.222 | 31.063
-3.5 | 0.884 | 0.02005 | -0.238 | 44.091
-3 | 1.1 | 0.00934 | -0.294 | 117.744
-2.5 | 1.179 | 0.00939 | -0.295 | 125.539
-2 | 1.263 | 0.0092 | -0.295 | 137.248
-1.5 | 1.334 | 0.00959 | -0.295 | 139.131
-1 | 1.404 | 0.00994 | -0.295 | 141.255
-0.5 | 1.474 | 0.01032 | -0.296 | 142.929
0 | 1.541 | 0.00598 | -0.295 | 257.558
0.5 | 1.61 | 0.00616 | -0.295 | 261.59
1 | 1.679 | 0.00642 | -0.296 | 261.447
1.5 | 1.749 | 0.00668 | -0.296 | 261.719
2 | 1.786 | 0.00695 | -0.296 | 257.121
2.5 | 1.851 | 0.00723 | -0.296 | 256.122
3 | 1.916 | 0.00762 | -0.296 | 251.573
3.5 | 1.98 | 0.00806 | -0.296 | 245.802
4 | 2.044 | 0.00848 | -0.296 | 241.118
4.5 | 2.106 | 0.01432 | -0.296 | 147.096
5 | 2.167 | 0.01558 | -0.296 | 139.08
5.5 | 2.226 | 0.01697 | -0.296 | 131.176
6 | 2.283 | 0.01819 | -0.296 | 125.512
6.5 | 2.339 | 0.01977 | -0.296 | 118.331
7 | 2.39 | 0.02161 | -0.296 | 110.581
7.5 | 2.436 | 0.0236 | -0.295 | 103.238
8 | 2.475 | 0.02575 | -0.294 | 96.105
8.5 | 2.498 | 0.02832 | -0.292 | 88.216
9 | 2.517 | 0.03116 | -0.29 | 80.777
9.5 | 2.528 | 0.03436 | -0.288 | 73.582
10 | 2.525 | 0.03811 | -0.286 | 66.268
10.5 | 2.504 | 0.04244 | -0.285 | 58.99
11 | 2.457 | 0.04768 | -0.283 | 51.538
11.5 | 2.343 | 0.05426 | -0.281 | 43.175
12 | 2.076 | 0.06399 | -0.278 | 32.44
12.5 | 1.494 | 0.07395 | -0.275 | 20.205
13 | 1.521 | 0.07552 | -0.274 | 20.146
13.5 | 1.542 | 0.08397 | -0.272 | 18.368
14 | 1.573 | 0.08213 | -0.272 | 19.155
14.5 | 1.591 | 0.09271 | -0.269 | 17.161

## 98. Re 7M Mach 0.50 (2)
BIGFOIL.COM POLAR EXPORT
e423
EPPLER 423 |  |  |  | Cl Max: | 2.154 | at alpha= | 8.5 | deg
XFOIL ncrit=9 |  |  |  | L/D Max: | 204.487 | at alpha= | 2.5 | deg
Re: | 7000000 |  |  | Cd Min: | 0.18495 | at alpha= | 19.5 | deg
Mach: | 0.5 |  |  | Cl=0 at alpha= | -99 | deg
|  |  |  | @ Cl=0.1, Cd= | 0.10881
|  |  |  | @ Cl=0.4, Cd= | 0.10629
|  |  |  | @ Cl=0.6, Cd= | 0.021306
alpha (deg) | Cl | Cd | Cm | Cl/Cd
-12 | 0.3949 | 0.10881 | -0.1983 | 3.6293
-11.5 | 0.4083 | 0.10219 | -0.2 | 3.9955
-11 | 0.4351 | 0.09859 | -0.2018 | 4.4132
-10.5 | 0.4571 | 0.09375 | -0.2034 | 4.8757
-10 | 0.4779 | 0.08914 | -0.2048 | 5.3612
-9.5 | 0.4985 | 0.08466 | -0.2059 | 5.8883
-9 | 0.5188 | 0.08037 | -0.2069 | 6.4551
-8.5 | 0.5315 | 0.07525 | -0.2076 | 7.0631
-7.5 | 0.5647 | 0.06717 | -0.2075 | 8.407
-7 | 0.5629 | 0.06234 | -0.2052 | 9.0295
-6.5 | 0.5491 | 0.05777 | -0.2007 | 9.5049
-6 | 0.5146 | 0.05371 | -0.1923 | 9.5811
-5.5 | 0.4899 | 0.04608 | -0.1941 | 10.6315
-5 | 0.5066 | 0.03808 | -0.2039 | 13.3036
-4.5 | 0.6438 | 0.01344 | -0.2656 | 47.9018
-4 | 0.7371 | 0.00842 | -0.2746 | 87.5416
-3.5 | 0.8141 | 0.00758 | -0.2747 | 107.4011
-3 | 0.8873 | 0.00723 | -0.2742 | 122.7248
-2.5 | 0.9573 | 0.0071 | -0.2732 | 134.831
-2 | 1.0274 | 0.00699 | -0.2724 | 146.9814
-1.5 | 1.0967 | 0.0069 | -0.2717 | 158.942
-1 | 1.1635 | 0.00692 | -0.2708 | 168.1358
-0.5 | 1.2305 | 0.00695 | -0.2699 | 177.0504
0 | 1.2961 | 0.007 | -0.2689 | 185.1571
0.5 | 1.359 | 0.00715 | -0.2674 | 190.0699
1 | 1.424 | 0.00727 | -0.2663 | 195.8735
1.5 | 1.4879 | 0.00744 | -0.265 | 199.9866
2 | 1.5503 | 0.00768 | -0.2634 | 201.862
2.5 | 1.6134 | 0.00789 | -0.2619 | 204.4867
3 | 1.6707 | 0.00826 | -0.2593 | 202.2639
3.5 | 1.7315 | 0.00857 | -0.2573 | 202.042
4 | 1.79 | 0.00898 | -0.2548 | 199.3318
4.5 | 1.8438 | 0.0095 | -0.2514 | 194.0842
5 | 1.9007 | 0.00999 | -0.2485 | 190.2603
5.5 | 1.9505 | 0.01071 | -0.2444 | 182.1195
6 | 1.9977 | 0.01157 | -0.2398 | 172.6621
6.5 | 2.0444 | 0.0125 | -0.2352 | 163.552
7 | 2.0847 | 0.01374 | -0.2297 | 151.7249
7.5 | 2.1131 | 0.01558 | -0.2229 | 135.629
8 | 2.1402 | 0.01719 | -0.2164 | 124.5026
8.5 | 2.154 | 0.02028 | -0.2087 | 106.213
9 | 2.1511 | 0.02471 | -0.2003 | 87.0538
9.5 | 2.1524 | 0.02944 | -0.1933 | 73.1114
10 | 2.1407 | 0.03545 | -0.1863 | 60.3865
10.5 | 2.1269 | 0.04208 | -0.1801 | 50.5442
11 | 2.1086 | 0.0495 | -0.1746 | 42.598
11.5 | 2.0985 | 0.05669 | -0.1702 | 37.0171
12 | 2.0873 | 0.06433 | -0.1665 | 32.4468
12.5 | 2.0781 | 0.07217 | -0.1635 | 28.7945
14 | 2.0675 | 0.09569 | -0.1578 | 21.6062
14.5 | 2.0647 | 0.10389 | -0.1569 | 19.8739
15 | 2.0664 | 0.11172 | -0.1563 | 18.4962
15.5 | 2.0672 | 0.11975 | -0.1562 | 17.2626
16 | 2.0674 | 0.12791 | -0.1566 | 16.1629
16.5 | 2.0679 | 0.13608 | -0.1574 | 15.1962
17 | 2.0682 | 0.14433 | -0.1586 | 14.3297
17.5 | 2.0708 | 0.15234 | -0.1602 | 13.5933
18 | 2.0745 | 0.16021 | -0.162 | 12.9486
18.5 | 2.077 | 0.16827 | -0.1644 | 12.3433
19 | 2.0787 | 0.17648 | -0.1671 | 11.7787
19.5 | 2.0789 | 0.18495 | -0.1704 | 11.2403

## 99. Re 8M Mach 0.00 (1)
BIGFOIL.COM POLAR EXPORT
e423
EPPLER 423 |  |  |  | Cl Max: | 2.582 | at alpha= | 12.5 | deg
JavaFoil+Calcfoil stall+Eppler ext transition |  |  |  | L/D Max: | 254.586 | at alpha= | 5.5 | deg
Re: | 8000000 |  |  | Cd Min: | 0.0076 | at alpha= | -5 | deg
Mach: | 0 |  |  | Cl=0 at alpha= | -10.9143 | deg
|  |  |  | @ Cl=0.1, Cd= | 0.049804
|  |  |  | @ Cl=0.4, Cd= | 0.030789
|  |  |  | @ Cl=0.6, Cd= | 0.016012
alpha (deg) | Cl | Cd | Cm | Cl/Cd
-20 | -0.204 | 0.1534 | -0.133 | -1.327
-19.5 | -0.205 | 0.14698 | -0.134 | -1.397
-19 | -0.206 | 0.14037 | -0.135 | -1.47
-18.5 | -0.207 | 0.13405 | -0.136 | -1.542
-18 | -0.206 | 0.12812 | -0.137 | -1.609
-17.5 | -0.205 | 0.12212 | -0.137 | -1.676
-17 | -0.202 | 0.11641 | -0.138 | -1.734
-16.5 | -0.198 | 0.11083 | -0.139 | -1.784
-16 | -0.192 | 0.10552 | -0.14 | -1.82
-15.5 | -0.185 | 0.10025 | -0.141 | -1.842
-15 | -0.175 | 0.09495 | -0.142 | -1.846
-14.5 | -0.164 | 0.08986 | -0.144 | -1.823
-14 | -0.15 | 0.08506 | -0.145 | -1.762
-13.5 | -0.133 | 0.08072 | -0.146 | -1.651
-13 | -0.114 | 0.07626 | -0.147 | -1.495
-12.5 | -0.092 | 0.0723 | -0.148 | -1.268
-12 | -0.066 | 0.0678 | -0.15 | -0.979
-11.5 | -0.038 | 0.06359 | -0.153 | -0.594
-11 | -0.006 | 0.05946 | -0.155 | -0.1
-10.5 | 0.029 | 0.0559 | -0.157 | 0.523
-10 | 0.068 | 0.05195 | -0.16 | 1.304
-9.5 | 0.109 | 0.0492 | -0.164 | 2.225
-9 | 0.154 | 0.04572 | -0.167 | 3.373
-8.5 | 0.202 | 0.0425 | -0.17 | 4.749
-8 | 0.252 | 0.03942 | -0.174 | 6.396
-7.5 | 0.305 | 0.03619 | -0.178 | 8.43
-7 | 0.36 | 0.03303 | -0.183 | 10.911
-6.5 | 0.418 | 0.02978 | -0.188 | 14.043
-6 | 0.48 | 0.02605 | -0.196 | 18.411
-5.5 | 0.55 | 0.02044 | -0.208 | 26.895
-5 | 0.695 | 0.0076 | -0.254 | 91.45
-4.5 | 0.762 | 0.00771 | -0.254 | 98.902
-4 | 0.829 | 0.00776 | -0.254 | 106.761
-3.5 | 0.895 | 0.00785 | -0.255 | 114.054
-3 | 0.961 | 0.00781 | -0.255 | 122.964
-2.5 | 1.026 | 0.00794 | -0.255 | 129.179
-2 | 1.094 | 0.00775 | -0.255 | 141.12
-1.5 | 1.155 | 0.00796 | -0.256 | 145.142
-1 | 1.216 | 0.00814 | -0.256 | 149.445
-0.5 | 1.277 | 0.00833 | -0.256 | 153.219
0 | 1.338 | 0.00854 | -0.256 | 156.675
0.5 | 1.398 | 0.00882 | -0.257 | 158.473
1 | 1.459 | 0.0091 | -0.257 | 160.299
1.5 | 1.519 | 0.00943 | -0.257 | 161.067
2 | 1.564 | 0.00966 | -0.257 | 161.903
2.5 | 1.623 | 0.00997 | -0.257 | 162.694
3 | 1.681 | 0.01045 | -0.258 | 160.863
3.5 | 1.739 | 0.01096 | -0.258 | 158.663
4 | 1.797 | 0.01142 | -0.258 | 157.346
4.5 | 1.855 | 0.01212 | -0.258 | 153.105
5 | 1.912 | 0.01286 | -0.258 | 148.683
5.5 | 1.963 | 0.00771 | -0.258 | 254.586
6 | 2.018 | 0.00825 | -0.258 | 244.592
6.5 | 2.072 | 0.00881 | -0.258 | 235.356
7 | 2.125 | 0.00938 | -0.258 | 226.586
7.5 | 2.177 | 0.01 | -0.258 | 217.656
8 | 2.229 | 0.00941 | -0.258 | 236.729
8.5 | 2.278 | 0.01635 | -0.258 | 139.329
9 | 2.327 | 0.01727 | -0.257 | 134.731
9.5 | 2.373 | 0.01832 | -0.257 | 129.51
10 | 2.417 | 0.01935 | -0.257 | 124.925
10.5 | 2.459 | 0.02043 | -0.257 | 120.382
11 | 2.498 | 0.02158 | -0.257 | 115.776
11.5 | 2.532 | 0.02283 | -0.257 | 110.916
12 | 2.563 | 0.02414 | -0.256 | 106.155
12.5 | 2.582 | 0.02557 | -0.256 | 100.976
13 | 2.578 | 0.02715 | -0.255 | 94.956
13.5 | 2.566 | 0.02881 | -0.254 | 89.083
14 | 2.546 | 0.03073 | -0.253 | 82.851
14.5 | 2.52 | 0.03271 | -0.251 | 77.03
15 | 2.485 | 0.03489 | -0.25 | 71.23
15.5 | 2.442 | 0.03737 | -0.249 | 65.339
16 | 2.381 | 0.04356 | -0.247 | 54.672
16.5 | 2.323 | 0.04615 | -0.246 | 50.336
17 | 2.258 | 0.04888 | -0.245 | 46.206
17.5 | 2.19 | 0.05106 | -0.244 | 42.896

## 100. Re 8M Mach 0.00 (2)
BIGFOIL.COM POLAR EXPORT
e423
EPPLER 423 |  |  |  | Cl Max: | 2.1112 | at alpha= | 15 | deg
XFOIL ncrit=9 |  |  |  | L/D Max: | 229.653 | at alpha= | 3.5 | deg
Re: | 8000000 |  |  | Cd Min: | 0.10577 | at alpha= | 20 | deg
Mach: | 0 |  |  | Cl=0 at alpha= | -10.3459 | deg
|  |  |  | @ Cl=0.1, Cd= | 0.09025
|  |  |  | @ Cl=0.4, Cd= | 0.0074269
|  |  |  | @ Cl=0.6, Cd= | 0.0065816
alpha (deg) | Cl | Cd | Cm | Cl/Cd
-13.5 | 0.1321 | 0.09025 | -0.1759 | 1.4637
-12 | -0.178 | 0.01476 | -0.2457 | -12.0596
-11.5 | -0.125 | 0.01357 | -0.2464 | -9.2115
-11 | -0.0715 | 0.01209 | -0.2475 | -5.914
-10.5 | -0.0172 | 0.01131 | -0.2478 | -1.5208
-10 | 0.0386 | 0.01069 | -0.2481 | 3.6109
-9.5 | 0.0939 | 0.01009 | -0.2483 | 9.3062
-9 | 0.15 | 0.0096 | -0.2485 | 15.625
-8.5 | 0.2064 | 0.00918 | -0.2486 | 22.4837
-8 | 0.2624 | 0.00872 | -0.2488 | 30.0917
-7.5 | 0.3195 | 0.008 | -0.2492 | 39.9375
-7 | 0.3765 | 0.00756 | -0.2494 | 49.8016
-6.5 | 0.433 | 0.00724 | -0.2494 | 59.8066
-6 | 0.4902 | 0.00697 | -0.2496 | 70.33
-5.5 | 0.5475 | 0.00673 | -0.2497 | 81.3522
-5 | 0.6041 | 0.00657 | -0.2497 | 91.9482
-4.5 | 0.6606 | 0.00643 | -0.2496 | 102.7372
-4 | 0.7178 | 0.00629 | -0.2497 | 114.1176
-3.5 | 0.7744 | 0.00617 | -0.2497 | 125.5105
-3 | 0.8304 | 0.00609 | -0.2496 | 136.3547
-2.5 | 0.8867 | 0.00597 | -0.2496 | 148.526
-2 | 0.9431 | 0.00589 | -0.2496 | 160.1188
-1.5 | 0.9985 | 0.00587 | -0.2494 | 170.1022
-1 | 1.0533 | 0.00587 | -0.2492 | 179.4378
-0.5 | 1.1081 | 0.00582 | -0.2489 | 190.3952
0 | 1.1611 | 0.00583 | -0.2483 | 199.1595
0.5 | 1.2133 | 0.00589 | -0.2475 | 205.9932
1 | 1.2664 | 0.00591 | -0.247 | 214.2809
1.5 | 1.3176 | 0.00604 | -0.2461 | 218.1457
2 | 1.3696 | 0.00612 | -0.2454 | 223.7908
2.5 | 1.4196 | 0.0063 | -0.2443 | 225.3333
3 | 1.4707 | 0.00643 | -0.2435 | 228.7247
3.5 | 1.5203 | 0.00662 | -0.2425 | 229.6526
4 | 1.569 | 0.00685 | -0.2413 | 229.0511
4.5 | 1.618 | 0.00706 | -0.2402 | 229.1785
5 | 1.6647 | 0.00731 | -0.2386 | 227.7291
5.5 | 1.7096 | 0.00761 | -0.2368 | 224.6518
6 | 1.7538 | 0.00795 | -0.2349 | 220.6038
6.5 | 1.7964 | 0.00834 | -0.2328 | 215.3957
7 | 1.8353 | 0.00825 | -0.2302 | 222.4606
7.5 | 1.8706 | 0.00888 | -0.2267 | 210.6532
8 | 1.9051 | 0.00958 | -0.2231 | 198.8622
8.5 | 1.9324 | 0.01047 | -0.2183 | 184.5654
9 | 1.9608 | 0.01138 | -0.2139 | 172.3023
9.5 | 1.9839 | 0.01251 | -0.2086 | 158.5851
10 | 2.0073 | 0.01367 | -0.2036 | 146.8398
10.5 | 2.0272 | 0.01505 | -0.1983 | 134.6977
11 | 2.0422 | 0.01676 | -0.1926 | 121.8496
11.5 | 2.0571 | 0.01866 | -0.1872 | 110.2412
12 | 2.0704 | 0.02085 | -0.1821 | 99.2998
12.5 | 2.0802 | 0.02348 | -0.177 | 88.5945
13 | 2.0899 | 0.02638 | -0.1724 | 79.2229
13.5 | 2.0979 | 0.02967 | -0.1682 | 70.7078
14 | 2.1071 | 0.03311 | -0.1645 | 63.6394
14.5 | 2.1097 | 0.03736 | -0.1608 | 56.4695
15 | 2.1112 | 0.04199 | -0.1575 | 50.2786
15.5 | 2.1065 | 0.04751 | -0.1544 | 44.338
16 | 2.1036 | 0.05312 | -0.1518 | 39.6009
16.5 | 2.101 | 0.05891 | -0.1497 | 35.6646
17 | 2.0915 | 0.06582 | -0.1478 | 31.7761
17.5 | 2.0887 | 0.07209 | -0.1466 | 28.9735
18 | 2.0834 | 0.07886 | -0.1456 | 26.419
18.5 | 2.0797 | 0.08555 | -0.145 | 24.3098
19 | 2.0758 | 0.09237 | -0.1447 | 22.4727
19.5 | 2.0746 | 0.09891 | -0.1448 | 20.9746
20 | 2.071 | 0.10577 | -0.1451 | 19.5802

## 101. Re 8M Mach 0.10 (1)
BIGFOIL.COM POLAR EXPORT
e423
EPPLER 423 |  |  |  | Cl Max: | 2.585 | at alpha= | 12.5 | deg
JavaFoil+Calcfoil stall+Eppler ext transition |  |  |  | L/D Max: | 253.585 | at alpha= | 5.5 | deg
Re: | 8000000 |  |  | Cd Min: | 0.00766 | at alpha= | -5 | deg
Mach: | 0.1 |  |  | Cl=0 at alpha= | -10.9143 | deg
|  |  |  | @ Cl=0.1, Cd= | 0.050369
|  |  |  | @ Cl=0.4, Cd= | 0.03128
|  |  |  | @ Cl=0.6, Cd= | 0.016908
alpha (deg) | Cl | Cd | Cm | Cl/Cd
-20 | -0.173 | 0.15532 | -0.133 | -1.112
-19.5 | -0.176 | 0.149 | -0.133 | -1.181
-19 | -0.179 | 0.14265 | -0.134 | -1.253
-18.5 | -0.181 | 0.13623 | -0.135 | -1.327
-18 | -0.182 | 0.13 | -0.135 | -1.4
-17.5 | -0.182 | 0.12388 | -0.136 | -1.472
-17 | -0.182 | 0.1179 | -0.137 | -1.54
-16.5 | -0.179 | 0.11223 | -0.138 | -1.599
-16 | -0.176 | 0.10684 | -0.139 | -1.646
-15.5 | -0.17 | 0.10141 | -0.14 | -1.681
-15 | -0.163 | 0.09619 | -0.141 | -1.695
-14.5 | -0.154 | 0.09104 | -0.143 | -1.686
-14 | -0.142 | 0.08606 | -0.144 | -1.644
-13.5 | -0.127 | 0.0813 | -0.145 | -1.559
-13 | -0.109 | 0.07709 | -0.146 | -1.415
-12.5 | -0.088 | 0.07282 | -0.148 | -1.212
-12 | -0.064 | 0.06869 | -0.149 | -0.935
-11.5 | -0.037 | 0.06436 | -0.152 | -0.571
-11 | -0.006 | 0.06024 | -0.154 | -0.096
-10.5 | 0.029 | 0.05632 | -0.157 | 0.51
-10 | 0.067 | 0.05255 | -0.16 | 1.27
-9.5 | 0.108 | 0.04984 | -0.163 | 2.17
-9 | 0.153 | 0.04625 | -0.167 | 3.305
-8.5 | 0.201 | 0.04293 | -0.17 | 4.673
-8 | 0.251 | 0.03997 | -0.173 | 6.28
-7.5 | 0.304 | 0.03664 | -0.178 | 8.305
-7 | 0.36 | 0.03359 | -0.182 | 10.712
-6.5 | 0.418 | 0.03024 | -0.188 | 13.829
-6 | 0.48 | 0.02666 | -0.195 | 17.99
-5.5 | 0.547 | 0.02191 | -0.206 | 24.97
-5 | 0.698 | 0.00766 | -0.255 | 91.091
-4.5 | 0.765 | 0.00772 | -0.255 | 99.109
-4 | 0.833 | 0.00781 | -0.256 | 106.574
-3.5 | 0.899 | 0.00787 | -0.256 | 114.284
-3 | 0.965 | 0.00784 | -0.256 | 123.092
-2.5 | 1.031 | 0.00798 | -0.256 | 129.14
-2 | 1.1 | 0.00779 | -0.257 | 141.178
-1.5 | 1.161 | 0.008 | -0.257 | 145.151
-1 | 1.222 | 0.00818 | -0.257 | 149.386
-0.5 | 1.283 | 0.00839 | -0.257 | 152.921
0 | 1.344 | 0.00859 | -0.258 | 156.57
0.5 | 1.405 | 0.00887 | -0.258 | 158.365
1 | 1.466 | 0.00916 | -0.258 | 160.009
1.5 | 1.527 | 0.00949 | -0.258 | 160.961
2 | 1.571 | 0.00977 | -0.259 | 160.895
2.5 | 1.63 | 0.01006 | -0.259 | 162.021
3 | 1.689 | 0.01055 | -0.259 | 160.17
3.5 | 1.748 | 0.01106 | -0.259 | 157.959
4 | 1.806 | 0.01155 | -0.259 | 156.437
4.5 | 1.864 | 0.01227 | -0.259 | 151.943
5 | 1.921 | 0.01299 | -0.26 | 147.947
5.5 | 1.972 | 0.00778 | -0.259 | 253.585
6 | 2.027 | 0.00833 | -0.259 | 243.476
6.5 | 2.082 | 0.00889 | -0.259 | 234.19
7 | 2.135 | 0.00948 | -0.259 | 225.183
7.5 | 2.187 | 0.01012 | -0.259 | 216.114
8 | 2.238 | 0.00952 | -0.259 | 235.139
8.5 | 2.288 | 0.01658 | -0.259 | 137.997
9 | 2.336 | 0.01753 | -0.259 | 133.253
9.5 | 2.383 | 0.01862 | -0.259 | 127.941
10 | 2.427 | 0.01964 | -0.259 | 123.566
10.5 | 2.468 | 0.02077 | -0.259 | 118.845
11 | 2.506 | 0.02195 | -0.258 | 114.164
11.5 | 2.539 | 0.02327 | -0.258 | 109.125
12 | 2.569 | 0.0246 | -0.258 | 104.444
12.5 | 2.585 | 0.02615 | -0.257 | 98.842
13 | 2.578 | 0.02778 | -0.256 | 92.795
13.5 | 2.563 | 0.02953 | -0.255 | 86.787
14 | 2.54 | 0.0315 | -0.253 | 80.63
14.5 | 2.509 | 0.03363 | -0.252 | 74.606
15 | 2.47 | 0.03593 | -0.251 | 68.749
15.5 | 2.421 | 0.03855 | -0.25 | 62.815
16 | 2.355 | 0.04491 | -0.248 | 52.443
16.5 | 2.29 | 0.04763 | -0.247 | 48.079
17 | 2.22 | 0.04974 | -0.246 | 44.625
17.5 | 2.142 | 0.05289 | -0.245 | 40.497

## 102. Re 8M Mach 0.10 (2)
BIGFOIL.COM POLAR EXPORT
e423
EPPLER 423 |  |  |  | Cl Max: | 2.1109 | at alpha= | 14.5 | deg
XFOIL ncrit=9 |  |  |  | L/D Max: | 229.354 | at alpha= | 3.5 | deg
Re: | 8000000 |  |  | Cd Min: | 0.10219 | at alpha= | 19.5 | deg
Mach: | 0.1 |  |  | Cl=0 at alpha= | -10.3041 | deg
|  |  |  | @ Cl=0.1, Cd= | 0.07778
|  |  |  | @ Cl=0.4, Cd= | 0.0075317
|  |  |  | @ Cl=0.6, Cd= | 0.0066264
alpha (deg) | Cl | Cd | Cm | Cl/Cd
-12.5 | 0.1442 | 0.07778 | -0.1834 | 1.8539
-12 | 0.121 | 0.06788 | -0.1888 | 1.7826
-11 | -0.0767 | 0.01286 | -0.2488 | -5.9642
-10.5 | -0.0221 | 0.0118 | -0.2493 | -1.8729
-10 | 0.0343 | 0.01104 | -0.2497 | 3.1069
-9.5 | 0.0901 | 0.01035 | -0.2498 | 8.7053
-9 | 0.147 | 0.0098 | -0.25 | 15
-8.5 | 0.204 | 0.00935 | -0.2501 | 21.8182
-8 | 0.2606 | 0.00891 | -0.2501 | 29.248
-7.5 | 0.3183 | 0.00821 | -0.2505 | 38.7698
-7 | 0.3758 | 0.00768 | -0.2507 | 48.9323
-6.5 | 0.4329 | 0.00733 | -0.2507 | 59.0587
-6 | 0.4907 | 0.00702 | -0.2508 | 69.9003
-5.5 | 0.5484 | 0.00678 | -0.2508 | 80.885
-5 | 0.6055 | 0.00661 | -0.2508 | 91.6036
-4.5 | 0.6626 | 0.00646 | -0.2507 | 102.5697
-4 | 0.7201 | 0.00631 | -0.2508 | 114.1204
-3.5 | 0.7771 | 0.0062 | -0.2507 | 125.3387
-3 | 0.8334 | 0.00612 | -0.2506 | 136.1765
-2.5 | 0.8902 | 0.00599 | -0.2506 | 148.6144
-2 | 0.9469 | 0.00591 | -0.2505 | 160.22
-1.5 | 1.0025 | 0.00589 | -0.2503 | 170.2037
-1 | 1.0572 | 0.00588 | -0.2499 | 179.7959
-0.5 | 1.1115 | 0.00583 | -0.2495 | 190.6518
0 | 1.1648 | 0.00584 | -0.2488 | 199.4521
0.5 | 1.2177 | 0.0059 | -0.2481 | 206.3898
1 | 1.2714 | 0.00593 | -0.2476 | 214.4013
1.5 | 1.3228 | 0.00607 | -0.2467 | 217.9242
2 | 1.3752 | 0.00615 | -0.246 | 223.6098
2.5 | 1.4258 | 0.00633 | -0.2449 | 225.2449
3 | 1.4773 | 0.00647 | -0.2441 | 228.3308
3.5 | 1.5275 | 0.00666 | -0.2431 | 229.3544
4 | 1.5765 | 0.0069 | -0.2418 | 228.4783
4.5 | 1.6254 | 0.00711 | -0.2406 | 228.6076
5 | 1.6723 | 0.00736 | -0.239 | 227.2147
5.5 | 1.7179 | 0.00767 | -0.2372 | 223.9765
6 | 1.7626 | 0.00801 | -0.2353 | 220.0499
6.5 | 1.8053 | 0.00841 | -0.2331 | 214.6611
7 | 1.8436 | 0.00833 | -0.2302 | 221.3205
7.5 | 1.8798 | 0.00897 | -0.2268 | 209.5652
8 | 1.9133 | 0.0097 | -0.2229 | 197.2474
8.5 | 1.9409 | 0.01063 | -0.2181 | 182.587
9 | 1.9687 | 0.01156 | -0.2134 | 170.3028
9.5 | 1.9901 | 0.01279 | -0.2078 | 155.5981
10 | 2.0132 | 0.014 | -0.2027 | 143.8
10.5 | 2.0325 | 0.01546 | -0.1973 | 131.4683
11 | 2.0481 | 0.01723 | -0.1916 | 118.8683
11.5 | 2.0618 | 0.0193 | -0.1861 | 106.829
12 | 2.074 | 0.02165 | -0.1809 | 95.7968
12.5 | 2.0853 | 0.02433 | -0.1761 | 85.709
13 | 2.0915 | 0.02761 | -0.1712 | 75.7515
13.5 | 2.101 | 0.03093 | -0.1672 | 67.9276
14 | 2.1065 | 0.03483 | -0.1634 | 60.4795
14.5 | 2.1109 | 0.03907 | -0.1599 | 54.0287
15 | 2.109 | 0.0442 | -0.1566 | 47.7149
15.5 | 2.1075 | 0.04952 | -0.1537 | 42.5586
16 | 2.1014 | 0.05567 | -0.1512 | 37.7474
16.5 | 2.098 | 0.06171 | -0.1492 | 33.9977
17 | 2.0919 | 0.0683 | -0.1475 | 30.6281
17.5 | 2.0884 | 0.07476 | -0.1463 | 27.9347
18 | 2.0832 | 0.08164 | -0.1454 | 25.5169
18.5 | 2.0789 | 0.08849 | -0.1449 | 23.4931
19 | 2.075 | 0.09544 | -0.1448 | 21.7414
19.5 | 2.073 | 0.10219 | -0.1449 | 20.2857

## 103. Re 8M Mach 0.25 (1)
BIGFOIL.COM POLAR EXPORT
e423
EPPLER 423 |  |  |  | Cl Max: | 2.588 | at alpha= | 12 | deg
JavaFoil+Calcfoil stall+Eppler ext transition |  |  |  | L/D Max: | 249.741 | at alpha= | 4.5 | deg
Re: | 8000000 |  |  | Cd Min: | 0.00764 | at alpha= | 4.5 | deg
Mach: | 0.25 |  |  | Cl=0 at alpha= | -10.9138 | deg
|  |  |  | @ Cl=0.1, Cd= | 0.052026
|  |  |  | @ Cl=0.4, Cd= | 0.033768
|  |  |  | @ Cl=0.6, Cd= | 0.022226
alpha (deg) | Cl | Cd | Cm | Cl/Cd
-18.5 | -0.045 | 0.14454 | -0.134 | -0.313
-18 | -0.042 | 0.13745 | -0.135 | -0.308
-17.5 | -0.039 | 0.12963 | -0.136 | -0.303
-17 | -0.036 | 0.12403 | -0.136 | -0.293
-16.5 | -0.033 | 0.11953 | -0.136 | -0.279
-16 | -0.03 | 0.11323 | -0.137 | -0.269
-15.5 | -0.027 | 0.10798 | -0.137 | -0.254
-15 | -0.024 | 0.10227 | -0.138 | -0.239
-14.5 | -0.049 | 0.09677 | -0.138 | -0.508
-14 | -0.061 | 0.0917 | -0.14 | -0.669
-13.5 | -0.066 | 0.08687 | -0.14 | -0.755
-13 | -0.064 | 0.08258 | -0.14 | -0.777
-12.5 | -0.058 | 0.0772 | -0.144 | -0.745
-12 | -0.045 | 0.07284 | -0.145 | -0.623
-11.5 | -0.028 | 0.06817 | -0.148 | -0.408
-11 | -0.005 | 0.06419 | -0.149 | -0.072
-10.5 | 0.024 | 0.06004 | -0.152 | 0.401
-10 | 0.058 | 0.05624 | -0.155 | 1.033
-9.5 | 0.097 | 0.05221 | -0.159 | 1.864
-9 | 0.141 | 0.04951 | -0.163 | 2.854
-8.5 | 0.19 | 0.04585 | -0.167 | 4.135
-8 | 0.242 | 0.04222 | -0.172 | 5.728
-7.5 | 0.297 | 0.03898 | -0.176 | 7.625
-7 | 0.355 | 0.0359 | -0.181 | 9.895
-6.5 | 0.416 | 0.03301 | -0.186 | 12.588
-6 | 0.479 | 0.02938 | -0.193 | 16.316
-5.5 | 0.546 | 0.02571 | -0.201 | 21.235
-5 | 0.619 | 0.021 | -0.213 | 29.49
-4.5 | 0.782 | 0.0079 | -0.262 | 99.049
-4 | 0.853 | 0.00798 | -0.263 | 106.912
-3.5 | 0.922 | 0.00809 | -0.263 | 114.002
-3 | 0.991 | 0.00817 | -0.263 | 121.346
-2.5 | 1.058 | 0.00818 | -0.263 | 129.426
-2 | 1.13 | 0.00802 | -0.264 | 140.969
-1.5 | 1.193 | 0.00823 | -0.264 | 144.899
-1 | 1.256 | 0.00846 | -0.264 | 148.525
-0.5 | 1.319 | 0.00867 | -0.265 | 152.176
0 | 1.381 | 0.00888 | -0.265 | 155.619
0.5 | 1.444 | 0.0092 | -0.265 | 156.996
1 | 1.507 | 0.00952 | -0.265 | 158.281
1.5 | 1.569 | 0.00986 | -0.265 | 159.117
2 | 1.613 | 0.0102 | -0.266 | 158.154
2.5 | 1.674 | 0.01057 | -0.266 | 158.293
3 | 1.734 | 0.01112 | -0.266 | 155.848
3.5 | 1.794 | 0.0116 | -0.266 | 154.691
4 | 1.853 | 0.01219 | -0.266 | 151.978
4.5 | 1.907 | 0.00764 | -0.266 | 249.741
5 | 1.965 | 0.00811 | -0.266 | 242.419
5.5 | 2.022 | 0.00817 | -0.266 | 247.311
6 | 2.077 | 0.00879 | -0.266 | 236.434
6.5 | 2.132 | 0.0094 | -0.266 | 226.914
7 | 2.186 | 0.00886 | -0.266 | 246.616
7.5 | 2.239 | 0.01593 | -0.266 | 140.572
8 | 2.29 | 0.01694 | -0.266 | 135.218
8.5 | 2.34 | 0.018 | -0.266 | 130.029
9 | 2.388 | 0.01911 | -0.266 | 124.984
9.5 | 2.433 | 0.02034 | -0.266 | 119.606
10 | 2.475 | 0.02156 | -0.265 | 114.773
10.5 | 2.512 | 0.02292 | -0.265 | 109.614
11 | 2.547 | 0.02435 | -0.265 | 104.592
11.5 | 2.572 | 0.02598 | -0.264 | 98.992
12 | 2.588 | 0.02777 | -0.263 | 93.173
12.5 | 2.588 | 0.02983 | -0.261 | 86.759
13 | 2.565 | 0.03192 | -0.26 | 80.372
13.5 | 2.53 | 0.03421 | -0.259 | 73.959
14 | 2.482 | 0.03673 | -0.258 | 67.567
14.5 | 2.42 | 0.03953 | -0.257 | 61.208
15 | 2.343 | 0.0428 | -0.255 | 54.752
15.5 | 2.248 | 0.04759 | -0.254 | 47.228
16 | 2.136 | 0.05299 | -0.252 | 40.314
16.5 | 2.013 | 0.05678 | -0.251 | 35.456
17 | 1.878 | 0.06101 | -0.25 | 30.779

## 104. Re 8M Mach 0.25 (2)
BIGFOIL.COM POLAR EXPORT
e423
EPPLER 423 |  |  |  | Cl Max: | 2.106 | at alpha= | 13 | deg
XFOIL ncrit=9 |  |  |  | L/D Max: | 227.315 | at alpha= | 3.5 | deg
Re: | 8000000 |  |  | Cd Min: | 0.09837 | at alpha= | 18 | deg
Mach: | 0.25 |  |  | Cl=0 at alpha= | -99 | deg
|  |  |  | @ Cl=0.1, Cd= | 0.06548
|  |  |  | @ Cl=0.4, Cd= | 0.0084632
|  |  |  | @ Cl=0.6, Cd= | 0.006897
alpha (deg) | Cl | Cd | Cm | Cl/Cd
-10.5 | 0.2422 | 0.06548 | -0.1944 | 3.6988
-10 | 0.2447 | 0.06009 | -0.1964 | 4.0722
-9.5 | 0.1974 | 0.05166 | -0.197 | 3.8211
-9 | 0.1287 | 0.01306 | -0.2558 | 9.8545
-8.5 | 0.1881 | 0.01119 | -0.257 | 16.8097
-8 | 0.2487 | 0.01012 | -0.2573 | 24.5751
-7.5 | 0.3095 | 0.00938 | -0.2573 | 32.9957
-7 | 0.3697 | 0.00895 | -0.257 | 41.3073
-6.5 | 0.4307 | 0.00797 | -0.2574 | 54.0402
-6 | 0.4917 | 0.00743 | -0.2574 | 66.1777
-5.5 | 0.552 | 0.00709 | -0.2571 | 77.8561
-5 | 0.6117 | 0.00685 | -0.2568 | 89.2993
-4.5 | 0.6719 | 0.00662 | -0.2567 | 101.4955
-4 | 0.7316 | 0.00645 | -0.2565 | 113.4264
-3.5 | 0.7899 | 0.00635 | -0.256 | 124.3937
-3 | 0.8475 | 0.00624 | -0.2555 | 135.8173
-2.5 | 0.905 | 0.00609 | -0.255 | 148.6043
-2 | 0.9619 | 0.00601 | -0.2545 | 160.0499
-1.5 | 1.0183 | 0.006 | -0.2538 | 169.7167
-1 | 1.0755 | 0.00595 | -0.2534 | 180.7563
-0.5 | 1.1319 | 0.00593 | -0.2529 | 190.8769
0 | 1.187 | 0.00599 | -0.2521 | 198.1636
0.5 | 1.2434 | 0.00602 | -0.2516 | 206.5449
1 | 1.299 | 0.0061 | -0.251 | 212.9508
1.5 | 1.3536 | 0.00623 | -0.2502 | 217.2713
2 | 1.4084 | 0.00635 | -0.2495 | 221.7953
2.5 | 1.4619 | 0.00652 | -0.2485 | 224.2178
3 | 1.5142 | 0.00671 | -0.2473 | 225.6632
3.5 | 1.5662 | 0.00689 | -0.2461 | 227.3149
4 | 1.6162 | 0.00716 | -0.2445 | 225.7263
4.5 | 1.6671 | 0.00739 | -0.2431 | 225.5886
5 | 1.7171 | 0.00766 | -0.2415 | 224.1645
5.5 | 1.7645 | 0.008 | -0.2394 | 220.5625
6 | 1.8085 | 0.00841 | -0.2367 | 215.0416
6.5 | 1.8527 | 0.00884 | -0.2342 | 209.5814
7 | 1.8928 | 0.00884 | -0.2311 | 214.1176
7.5 | 1.9272 | 0.0096 | -0.2267 | 200.75
8 | 1.961 | 0.01044 | -0.2223 | 187.8352
8.5 | 1.9855 | 0.01161 | -0.2165 | 171.0164
9 | 2.0116 | 0.01277 | -0.211 | 157.5255
9.5 | 2.0269 | 0.01446 | -0.2041 | 140.1729
10 | 2.0456 | 0.01616 | -0.1982 | 126.5842
10.5 | 2.064 | 0.01807 | -0.1926 | 114.2225
11 | 2.0761 | 0.02053 | -0.1866 | 101.1252
11.5 | 2.0847 | 0.0235 | -0.1808 | 88.7106
12 | 2.0955 | 0.02664 | -0.1759 | 78.6599
12.5 | 2.1013 | 0.03044 | -0.171 | 69.0309
13 | 2.106 | 0.03463 | -0.1666 | 60.8143
13.5 | 2.1046 | 0.03965 | -0.1625 | 53.0794
14 | 2.1051 | 0.04482 | -0.159 | 46.9679
14.5 | 2.1018 | 0.05063 | -0.1558 | 41.5129
15 | 2.1036 | 0.05617 | -0.1533 | 37.4506
15.5 | 2.1044 | 0.06201 | -0.1512 | 33.9365
16 | 2.0994 | 0.06877 | -0.1493 | 30.5278
16.5 | 2.0937 | 0.07576 | -0.1478 | 27.636
17 | 2.0881 | 0.08298 | -0.1467 | 25.1639
17.5 | 2.078 | 0.09089 | -0.146 | 22.8628
18 | 2.0727 | 0.09837 | -0.1458 | 21.0704

## 105. Re 8M Mach 0.50 (1)
BIGFOIL.COM POLAR EXPORT
e423
EPPLER 423 |  |  |  | Cl Max: | 2.531 | at alpha= | 9.5 | deg
JavaFoil+Calcfoil stall+Eppler ext transition |  |  |  | L/D Max: | 263.366 | at alpha= | 1.5 | deg
Re: | 8000000 |  |  | Cd Min: | 0.00617 | at alpha= | 0.5 | deg
Mach: | 0.5 |  |  | Cl=0 at alpha= | -10.9107 | deg
|  |  |  | @ Cl=0.1, Cd= | 0.057257
|  |  |  | @ Cl=0.4, Cd= | 0.036172
|  |  |  | @ Cl=0.6, Cd= | 0.031679
alpha (deg) | Cl | Cd | Cm | Cl/Cd
-20 | -0.51 | 0.15201 | -0.164 | -3.358
-19.5 | -0.483 | 0.14697 | -0.164 | -3.284
-19 | -0.455 | 0.14328 | -0.164 | -3.175
-18.5 | -0.427 | 0.14292 | -0.165 | -2.99
-18 | -0.399 | 0.13563 | -0.165 | -2.945
-17.5 | -0.371 | 0.13047 | -0.164 | -2.846
-17 | -0.342 | 0.13946 | -0.153 | -2.45
-16.5 | -0.314 | 0.12176 | -0.158 | -2.583
-16 | -0.286 | 0.11629 | -0.155 | -2.461
-15.5 | -0.258 | 0.11131 | -0.154 | -2.319
-15 | -0.23 | 0.10712 | -0.154 | -2.148
-14.5 | -0.202 | 0.1031 | -0.153 | -1.959
-14 | -0.174 | 0.09942 | -0.153 | -1.749
-13.5 | -0.146 | 0.10306 | -0.154 | -1.415
-13 | -0.118 | 0.09439 | -0.154 | -1.247
-12.5 | -0.089 | 0.08962 | -0.151 | -0.999
-12 | -0.061 | 0.08628 | -0.146 | -0.71
-11.5 | -0.033 | 0.07912 | -0.147 | -0.418
-11 | -0.005 | 0.07337 | -0.147 | -0.067
-10.5 | 0.023 | 0.06827 | -0.149 | 0.341
-10 | 0.051 | 0.06365 | -0.15 | 0.809
-9.5 | 0.08 | 0.0631 | -0.142 | 1.261
-9 | 0.108 | 0.05492 | -0.16 | 1.973
-8.5 | 0.137 | 0.05286 | -0.159 | 2.585
-8 | 0.166 | 0.04803 | -0.168 | 3.449
-7.5 | 0.194 | 0.0468 | -0.17 | 4.152
-7 | 0.223 | 0.04476 | -0.17 | 4.977
-6.5 | 0.253 | 0.04032 | -0.183 | 6.274
-6 | 0.282 | 0.03801 | -0.186 | 7.425
-5.5 | 0.481 | 0.03491 | -0.194 | 13.78
-5 | 0.604 | 0.03157 | -0.204 | 19.133
-4.5 | 0.7 | 0.0286 | -0.212 | 24.48
-4 | 0.792 | 0.02477 | -0.224 | 31.963
-3.5 | 0.893 | 0.01859 | -0.244 | 48.058
-3 | 1.1 | 0.00918 | -0.294 | 119.743
-2.5 | 1.179 | 0.00881 | -0.295 | 133.78
-2 | 1.263 | 0.00919 | -0.295 | 137.54
-1.5 | 1.334 | 0.00952 | -0.295 | 140.152
-1 | 1.404 | 0.00985 | -0.295 | 142.593
-0.5 | 1.474 | 0.01018 | -0.296 | 144.789
0 | 1.545 | 0.01051 | -0.296 | 146.943
0.5 | 1.61 | 0.00617 | -0.296 | 260.948
1 | 1.68 | 0.0064 | -0.296 | 262.298
1.5 | 1.749 | 0.00664 | -0.296 | 263.366
2 | 1.786 | 0.00688 | -0.296 | 259.636
2.5 | 1.851 | 0.00723 | -0.296 | 256.11
3 | 1.916 | 0.00763 | -0.296 | 251.161
3.5 | 1.98 | 0.00802 | -0.296 | 246.991
4 | 2.044 | 0.00845 | -0.296 | 241.93
4.5 | 2.106 | 0.01461 | -0.296 | 144.13
5 | 2.167 | 0.01592 | -0.296 | 136.122
5.5 | 2.226 | 0.01725 | -0.296 | 129.039
6 | 2.283 | 0.01831 | -0.296 | 124.72
6.5 | 2.339 | 0.01986 | -0.296 | 117.783
7 | 2.39 | 0.0216 | -0.296 | 110.668
7.5 | 2.437 | 0.02356 | -0.295 | 103.419
8 | 2.477 | 0.02561 | -0.294 | 96.708
8.5 | 2.501 | 0.02805 | -0.292 | 89.188
9 | 2.52 | 0.03081 | -0.29 | 81.814
9.5 | 2.531 | 0.03384 | -0.289 | 74.802
10 | 2.528 | 0.03751 | -0.287 | 67.405
10.5 | 2.507 | 0.04173 | -0.285 | 60.064
11 | 2.46 | 0.04681 | -0.283 | 52.566
11.5 | 2.345 | 0.05313 | -0.281 | 44.147
12 | 2.079 | 0.06262 | -0.278 | 33.192
12.5 | 1.496 | 0.07214 | -0.276 | 20.739
13 | 1.524 | 0.07355 | -0.275 | 20.717
13.5 | 1.544 | 0.08183 | -0.273 | 18.874
14 | 1.575 | 0.08003 | -0.273 | 19.686
14.5 | 1.593 | 0.09044 | -0.27 | 17.616

## 106. Re 8M Mach 0.50 (2)
BIGFOIL.COM POLAR EXPORT
e423
EPPLER 423 |  |  |  | Cl Max: | 2.1576 | at alpha= | 9 | deg
XFOIL ncrit=9 |  |  |  | L/D Max: | 209.793 | at alpha= | 2.5 | deg
Re: | 8000000 |  |  | Cd Min: | 0.19906 | at alpha= | -20 | deg
Mach: | 0.5 |  |  | Cl=0 at alpha= | -99 | deg
|  |  |  | @ Cl=0.1, Cd= | 0.17954
|  |  |  | @ Cl=0.4, Cd= | 0.10496
|  |  |  | @ Cl=0.6, Cd= | 0.020241
alpha (deg) | Cl | Cd | Cm | Cl/Cd
-20 | 0.0276 | 0.19906 | -0.1488 | 0.13865
-19 | 0.0795 | 0.186 | -0.1582 | 0.42742
-18.5 | 0.0983 | 0.1802 | -0.1603 | 0.5455
-18 | 0.1107 | 0.17537 | -0.1601 | 0.63124
-17.5 | 0.1374 | 0.16882 | -0.1649 | 0.81388
-17 | 0.1668 | 0.1623 | -0.1705 | 1.0277
-16 | 0.2195 | 0.15039 | -0.1791 | 1.4595
-15.5 | 0.2423 | 0.14468 | -0.1822 | 1.6747
-15 | 0.2652 | 0.13927 | -0.1851 | 1.9042
-14.5 | 0.2877 | 0.13372 | -0.1879 | 2.1515
-14 | 0.31 | 0.12848 | -0.1904 | 2.4128
-13.5 | 0.3322 | 0.12318 | -0.193 | 2.6969
-13 | 0.3518 | 0.11775 | -0.1952 | 2.9877
-12.5 | 0.3702 | 0.11192 | -0.1973 | 3.3077
-12 | 0.3931 | 0.1072 | -0.1994 | 3.667
-11.5 | 0.4105 | 0.10155 | -0.2012 | 4.0423
-11 | 0.4382 | 0.09802 | -0.2031 | 4.4705
-10.5 | 0.461 | 0.09342 | -0.2047 | 4.9347
-10 | 0.4816 | 0.08877 | -0.2061 | 5.4253
-9.5 | 0.5032 | 0.08438 | -0.2073 | 5.9635
-9 | 0.5237 | 0.08009 | -0.2084 | 6.5389
-8.5 | 0.5427 | 0.07571 | -0.2091 | 7.1681
-8 | 0.5554 | 0.0709 | -0.2094 | 7.8336
-7.5 | 0.5697 | 0.06664 | -0.2094 | 8.5489
-7 | 0.5636 | 0.06112 | -0.2074 | 9.2212
-6.5 | 0.5338 | 0.05599 | -0.2012 | 9.5338
-6 | 0.5048 | 0.05173 | -0.1946 | 9.7584
-5.5 | 0.4916 | 0.04487 | -0.197 | 10.9561
-5 | 0.5112 | 0.03472 | -0.2123 | 14.7235
-4.5 | 0.6614 | 0.01023 | -0.2733 | 64.653
-4 | 0.7453 | 0.00798 | -0.2763 | 93.396
-3.5 | 0.8208 | 0.00729 | -0.2761 | 112.5926
-3 | 0.8928 | 0.00702 | -0.2753 | 127.1795
-2.5 | 0.9632 | 0.00689 | -0.2743 | 139.7968
-2 | 1.0335 | 0.00679 | -0.2736 | 152.2091
-1.5 | 1.102 | 0.00673 | -0.2728 | 163.7444
-1 | 1.1689 | 0.00675 | -0.2718 | 173.1704
-0.5 | 1.2369 | 0.00676 | -0.2712 | 182.9734
0 | 1.3025 | 0.00683 | -0.2701 | 190.7028
0.5 | 1.3658 | 0.00696 | -0.2687 | 196.2356
1 | 1.4307 | 0.00707 | -0.2676 | 202.3621
1.5 | 1.4931 | 0.00729 | -0.266 | 204.8148
2 | 1.5579 | 0.00745 | -0.2649 | 209.1141
2.5 | 1.6196 | 0.00772 | -0.2631 | 209.7927
3 | 1.6796 | 0.00801 | -0.261 | 209.6879
3.5 | 1.7366 | 0.00841 | -0.2583 | 206.4923
4 | 1.7976 | 0.00874 | -0.2562 | 205.6751
4.5 | 1.8519 | 0.00926 | -0.2529 | 199.9892
5 | 1.9062 | 0.00981 | -0.2495 | 194.3119
5.5 | 1.9596 | 0.01042 | -0.2459 | 188.0614
6 | 2.0079 | 0.01122 | -0.2415 | 178.9572
6.5 | 2.0516 | 0.01223 | -0.2363 | 167.7514
7 | 2.0906 | 0.0135 | -0.2306 | 154.8593
7.5 | 2.1223 | 0.01518 | -0.2241 | 139.809
8 | 2.147 | 0.01684 | -0.2172 | 127.4941
8.5 | 2.1528 | 0.02028 | -0.2086 | 106.1538
9 | 2.1576 | 0.02427 | -0.2008 | 88.8999
10 | 2.1462 | 0.03502 | -0.1866 | 61.285
10.5 | 2.137 | 0.04128 | -0.1806 | 51.7684
11 | 2.1231 | 0.04831 | -0.1752 | 43.9474
11.5 | 2.1127 | 0.05548 | -0.1707 | 38.0804
12 | 2.1029 | 0.06291 | -0.1669 | 33.4271
12.5 | 2.0923 | 0.07085 | -0.1637 | 29.5314
13 | 2.0858 | 0.07868 | -0.1612 | 26.5099
13.5 | 2.082 | 0.08654 | -0.1593 | 24.0582
14 | 2.0781 | 0.09464 | -0.1578 | 21.9579

## 107. Re 10M Mach 0.00 (1)
BIGFOIL.COM POLAR EXPORT
e423
EPPLER 423 |  |  |  | Cl Max: | 2.585 | at alpha= | 12.5 | deg
JavaFoil+Calcfoil stall+Eppler ext transition |  |  |  | L/D Max: | 242.109 | at alpha= | 6 | deg
Re: | 10000000 |  |  | Cd Min: | 0.00748 | at alpha= | -5 | deg
Mach: | 0 |  |  | Cl=0 at alpha= | -10.9143 | deg
|  |  |  | @ Cl=0.1, Cd= | 0.048994
|  |  |  | @ Cl=0.4, Cd= | 0.02974
|  |  |  | @ Cl=0.6, Cd= | 0.010785
alpha (deg) | Cl | Cd | Cm | Cl/Cd
-20 | -0.204 | 0.15196 | -0.135 | -1.341
-19.5 | -0.205 | 0.14524 | -0.136 | -1.415
-19 | -0.207 | 0.13817 | -0.137 | -1.495
-18.5 | -0.207 | 0.13209 | -0.138 | -1.567
-18 | -0.206 | 0.12616 | -0.139 | -1.636
-17.5 | -0.205 | 0.12039 | -0.139 | -1.701
-17 | -0.202 | 0.11475 | -0.14 | -1.761
-16.5 | -0.198 | 0.10922 | -0.141 | -1.812
-16 | -0.192 | 0.10397 | -0.142 | -1.849
-15.5 | -0.185 | 0.09927 | -0.142 | -1.861
-15 | -0.175 | 0.09414 | -0.143 | -1.863
-14.5 | -0.164 | 0.08918 | -0.145 | -1.838
-14 | -0.15 | 0.08409 | -0.146 | -1.784
-13.5 | -0.133 | 0.07975 | -0.147 | -1.673
-13 | -0.114 | 0.07515 | -0.149 | -1.519
-12.5 | -0.092 | 0.07083 | -0.151 | -1.297
-12 | -0.066 | 0.06638 | -0.153 | -1.002
-11.5 | -0.038 | 0.06226 | -0.155 | -0.608
-11 | -0.006 | 0.05826 | -0.158 | -0.102
-10.5 | 0.029 | 0.05484 | -0.159 | 0.534
-10 | 0.068 | 0.05176 | -0.163 | 1.311
-9.5 | 0.11 | 0.04813 | -0.166 | 2.279
-9 | 0.155 | 0.04475 | -0.169 | 3.453
-8.5 | 0.202 | 0.04139 | -0.173 | 4.889
-8 | 0.253 | 0.03839 | -0.176 | 6.583
-7.5 | 0.306 | 0.03532 | -0.18 | 8.654
-7 | 0.362 | 0.03185 | -0.185 | 11.355
-6.5 | 0.42 | 0.02863 | -0.191 | 14.667
-6 | 0.482 | 0.02467 | -0.199 | 19.552
-5.5 | 0.628 | 0.00749 | -0.253 | 83.809
-5 | 0.695 | 0.00748 | -0.254 | 92.867
-4.5 | 0.762 | 0.00754 | -0.254 | 101.023
-4 | 0.829 | 0.00761 | -0.254 | 108.92
-3.5 | 0.895 | 0.00767 | -0.255 | 116.694
-3 | 0.961 | 0.00771 | -0.255 | 124.705
-2.5 | 1.026 | 0.0075 | -0.255 | 136.826
-2 | 1.094 | 0.0077 | -0.255 | 142.057
-1.5 | 1.155 | 0.00786 | -0.256 | 146.882
-1 | 1.216 | 0.00801 | -0.256 | 151.757
-0.5 | 1.277 | 0.00827 | -0.256 | 154.447
0 | 1.338 | 0.00854 | -0.256 | 156.598
0.5 | 1.398 | 0.00879 | -0.257 | 158.995
1 | 1.459 | 0.00902 | -0.257 | 161.742
1.5 | 1.519 | 0.00929 | -0.257 | 163.482
2 | 1.564 | 0.00963 | -0.257 | 162.397
2.5 | 1.623 | 0.01006 | -0.257 | 161.28
3 | 1.681 | 0.01044 | -0.258 | 161.096
3.5 | 1.739 | 0.011 | -0.258 | 158.194
4 | 1.797 | 0.0117 | -0.258 | 153.65
4.5 | 1.855 | 0.01249 | -0.258 | 148.511
5 | 1.912 | 0.01325 | -0.258 | 144.313
5.5 | 1.963 | 0.00839 | -0.258 | 234.043
6 | 2.018 | 0.00834 | -0.258 | 242.109
6.5 | 2.072 | 0.00888 | -0.258 | 233.438
7 | 2.126 | 0.00942 | -0.258 | 225.764
7.5 | 2.178 | 0.01002 | -0.258 | 217.4
8 | 2.229 | 0.00937 | -0.258 | 237.81
8.5 | 2.279 | 0.00995 | -0.258 | 229.072
9 | 2.327 | 0.01709 | -0.258 | 136.166
9.5 | 2.374 | 0.01809 | -0.257 | 131.218
10 | 2.418 | 0.01901 | -0.257 | 127.191
10.5 | 2.46 | 0.02006 | -0.257 | 122.61
11 | 2.5 | 0.02115 | -0.257 | 118.194
11.5 | 2.534 | 0.02234 | -0.257 | 113.433
12 | 2.565 | 0.02357 | -0.257 | 108.812
12.5 | 2.585 | 0.02487 | -0.256 | 103.949
13 | 2.585 | 0.02628 | -0.256 | 98.344
13.5 | 2.574 | 0.02783 | -0.255 | 92.468
14 | 2.553 | 0.02963 | -0.253 | 86.17
14.5 | 2.526 | 0.03153 | -0.252 | 80.128
15 | 2.491 | 0.0337 | -0.251 | 73.923
15.5 | 2.448 | 0.036 | -0.25 | 67.99
16 | 2.388 | 0.04157 | -0.248 | 57.446
16.5 | 2.329 | 0.04402 | -0.247 | 52.917
17 | 2.264 | 0.04666 | -0.246 | 48.53
17.5 | 2.196 | 0.04875 | -0.245 | 45.045

## 108. Re 10M Mach 0.00 (2)
BIGFOIL.COM POLAR EXPORT
e423
EPPLER 423 |  |  |  | Cl Max: | 2.1212 | at alpha= | 14.5 | deg
XFOIL ncrit=9 |  |  |  | L/D Max: | 235.271 | at alpha= | 3 | deg
Re: | 10000000 |  |  | Cd Min: | 0.09637 | at alpha= | 19.5 | deg
Mach: | 0 |  |  | Cl=0 at alpha= | -10.3658 | deg
|  |  |  | @ Cl=0.1, Cd= | 0.0090804
|  |  |  | @ Cl=0.4, Cd= | 0.0072837
|  |  |  | @ Cl=0.6, Cd= | 0.0063606
alpha (deg) | Cl | Cd | Cm | Cl/Cd
-14 | 0.0892 | 0.08945 | -0.1766 | 0.99721
-13.5 | 0.0861 | 0.08165 | -0.1811 | 1.0545
-12.5 | -0.2328 | 0.01329 | -0.2482 | -17.5169
-12 | -0.1802 | 0.01208 | -0.2488 | -14.9172
-11.5 | -0.1251 | 0.01144 | -0.2491 | -10.9353
-11 | -0.0708 | 0.01064 | -0.2493 | -6.6541
-10.5 | -0.0149 | 0.01004 | -0.2496 | -1.4841
-10 | 0.0406 | 0.00959 | -0.2496 | 4.2336
-9.5 | 0.0971 | 0.0091 | -0.2498 | 10.6703
-9 | 0.1534 | 0.00872 | -0.2499 | 17.5917
-8.5 | 0.2098 | 0.00839 | -0.25 | 25.006
-8 | 0.267 | 0.00802 | -0.2502 | 33.2918
-7.5 | 0.3238 | 0.00772 | -0.2503 | 41.943
-7 | 0.3804 | 0.00743 | -0.2503 | 51.1978
-6.5 | 0.438 | 0.007 | -0.2506 | 62.5714
-6 | 0.4953 | 0.00672 | -0.2507 | 73.7054
-5.5 | 0.552 | 0.00652 | -0.2507 | 84.6626
-5 | 0.6092 | 0.00633 | -0.2508 | 96.2401
-4.5 | 0.6666 | 0.00617 | -0.2509 | 108.0389
-4 | 0.7232 | 0.00605 | -0.2509 | 119.5372
-3.5 | 0.7795 | 0.00599 | -0.2509 | 130.1336
-3 | 0.8365 | 0.00587 | -0.2509 | 142.5043
-2.5 | 0.8931 | 0.00575 | -0.251 | 155.3217
-2 | 0.9488 | 0.00572 | -0.2509 | 165.8741
-1.5 | 1.0046 | 0.00569 | -0.2508 | 176.5554
-1 | 1.0606 | 0.00564 | -0.2508 | 188.0496
-0.5 | 1.1153 | 0.00566 | -0.2505 | 197.0495
0 | 1.1698 | 0.00566 | -0.2502 | 206.6784
0.5 | 1.2228 | 0.00569 | -0.2496 | 214.9033
1 | 1.274 | 0.00578 | -0.2487 | 220.4152
1.5 | 1.3259 | 0.00585 | -0.2479 | 226.6496
2 | 1.377 | 0.00597 | -0.247 | 230.6533
2.5 | 1.4273 | 0.00613 | -0.246 | 232.8385
3 | 1.4775 | 0.00628 | -0.245 | 235.2707
3.5 | 1.5261 | 0.00649 | -0.2438 | 235.1464
4 | 1.5744 | 0.00673 | -0.2425 | 233.9376
4.5 | 1.6229 | 0.00695 | -0.2413 | 233.5108
5 | 1.6693 | 0.00724 | -0.2397 | 230.5663
5.5 | 1.7136 | 0.00754 | -0.2377 | 227.2679
6 | 1.7559 | 0.00794 | -0.2354 | 221.1461
6.5 | 1.7968 | 0.00838 | -0.2329 | 214.4153
7 | 1.8356 | 0.00885 | -0.2301 | 207.4124
7.5 | 1.8689 | 0.00897 | -0.2264 | 208.3501
8 | 1.9021 | 0.00971 | -0.2226 | 195.8908
8.5 | 1.9316 | 0.0105 | -0.2182 | 183.9619
9 | 1.9576 | 0.01149 | -0.2133 | 170.3742
9.5 | 1.9855 | 0.01242 | -0.209 | 159.8631
10 | 2.0084 | 0.01358 | -0.2039 | 147.894
10.5 | 2.0258 | 0.01507 | -0.1981 | 134.426
11 | 2.0442 | 0.01661 | -0.1929 | 123.0704
11.5 | 2.0616 | 0.01835 | -0.1879 | 112.3488
12 | 2.0735 | 0.02058 | -0.1825 | 100.7532
12.5 | 2.086 | 0.02302 | -0.1777 | 90.6169
13 | 2.0984 | 0.02568 | -0.1733 | 81.7134
13.5 | 2.1087 | 0.02873 | -0.1692 | 73.3971
14 | 2.1165 | 0.03222 | -0.1653 | 65.689
14.5 | 2.1212 | 0.0362 | -0.1616 | 58.5967
15 | 2.1211 | 0.04093 | -0.1582 | 51.8226
15.5 | 2.1133 | 0.04668 | -0.1547 | 45.2721
16 | 2.1103 | 0.05229 | -0.1521 | 40.3576
16.5 | 2.1048 | 0.05839 | -0.1498 | 36.0473
17 | 2.105 | 0.06406 | -0.1482 | 32.8598
17.5 | 2.1041 | 0.07005 | -0.1469 | 30.0371
18 | 2.1008 | 0.07649 | -0.1459 | 27.465
18.5 | 2.0994 | 0.08281 | -0.1452 | 25.352
19 | 2.0962 | 0.08946 | -0.1448 | 23.4317
19.5 | 2.0921 | 0.09637 | -0.1448 | 21.709

## 109. Re 10M Mach 0.10 (1)
BIGFOIL.COM POLAR EXPORT
e423
EPPLER 423 |  |  |  | Cl Max: | 2.591 | at alpha= | 12.5 | deg
JavaFoil+Calcfoil stall+Eppler ext transition |  |  |  | L/D Max: | 240.918 | at alpha= | 6 | deg
Re: | 10000000 |  |  | Cd Min: | 0.00751 | at alpha= | -5 | deg
Mach: | 0.1 |  |  | Cl=0 at alpha= | -10.9143 | deg
|  |  |  | @ Cl=0.1, Cd= | 0.049257
|  |  |  | @ Cl=0.4, Cd= | 0.030285
|  |  |  | @ Cl=0.6, Cd= | 0.011182
alpha (deg) | Cl | Cd | Cm | Cl/Cd
-20 | -0.173 | 0.15386 | -0.134 | -1.123
-19.5 | -0.176 | 0.14735 | -0.134 | -1.195
-19 | -0.179 | 0.14109 | -0.135 | -1.267
-18.5 | -0.181 | 0.13398 | -0.137 | -1.351
-18 | -0.182 | 0.12785 | -0.138 | -1.425
-17.5 | -0.183 | 0.12199 | -0.138 | -1.497
-17 | -0.182 | 0.11625 | -0.139 | -1.564
-16.5 | -0.18 | 0.11064 | -0.14 | -1.624
-16 | -0.176 | 0.10516 | -0.141 | -1.674
-15.5 | -0.171 | 0.09999 | -0.142 | -1.706
-15 | -0.163 | 0.09535 | -0.142 | -1.711
-14.5 | -0.154 | 0.08996 | -0.144 | -1.708
-14 | -0.142 | 0.08513 | -0.146 | -1.664
-13.5 | -0.127 | 0.08037 | -0.147 | -1.579
-13 | -0.109 | 0.07607 | -0.148 | -1.435
-12.5 | -0.088 | 0.07147 | -0.15 | -1.237
-12 | -0.064 | 0.06722 | -0.152 | -0.957
-11.5 | -0.037 | 0.063 | -0.155 | -0.585
-11 | -0.006 | 0.05897 | -0.157 | -0.098
-10.5 | 0.029 | 0.05547 | -0.159 | 0.518
-10 | 0.067 | 0.05147 | -0.162 | 1.299
-9.5 | 0.108 | 0.04872 | -0.166 | 2.225
-9 | 0.153 | 0.04524 | -0.169 | 3.386
-8.5 | 0.201 | 0.04196 | -0.172 | 4.791
-8 | 0.252 | 0.0389 | -0.176 | 6.469
-7.5 | 0.305 | 0.03572 | -0.18 | 8.539
-7 | 0.361 | 0.03239 | -0.185 | 11.149
-6.5 | 0.419 | 0.02926 | -0.19 | 14.338
-6 | 0.482 | 0.02539 | -0.198 | 18.982
-5.5 | 0.63 | 0.00757 | -0.255 | 83.151
-5 | 0.698 | 0.00751 | -0.255 | 92.865
-4.5 | 0.765 | 0.00756 | -0.255 | 101.191
-4 | 0.833 | 0.00762 | -0.256 | 109.273
-3.5 | 0.899 | 0.00769 | -0.256 | 116.928
-3 | 0.965 | 0.00776 | -0.256 | 124.421
-2.5 | 1.031 | 0.00754 | -0.256 | 136.751
-2 | 1.1 | 0.00775 | -0.257 | 141.927
-1.5 | 1.161 | 0.0079 | -0.257 | 146.883
-1 | 1.222 | 0.00805 | -0.257 | 151.788
-0.5 | 1.283 | 0.00831 | -0.257 | 154.34
0 | 1.344 | 0.00859 | -0.258 | 156.588
0.5 | 1.405 | 0.00885 | -0.258 | 158.757
1 | 1.466 | 0.00908 | -0.258 | 161.504
1.5 | 1.527 | 0.00936 | -0.258 | 163.103
2 | 1.571 | 0.00976 | -0.259 | 161.007
2.5 | 1.63 | 0.01012 | -0.259 | 161.044
3 | 1.689 | 0.01053 | -0.259 | 160.44
3.5 | 1.748 | 0.01111 | -0.259 | 157.377
4 | 1.806 | 0.01179 | -0.259 | 153.185
4.5 | 1.864 | 0.01261 | -0.259 | 147.875
5 | 1.921 | 0.01338 | -0.26 | 143.626
5.5 | 1.972 | 0.00846 | -0.259 | 233.259
6 | 2.028 | 0.00842 | -0.259 | 240.918
6.5 | 2.082 | 0.00896 | -0.259 | 232.315
7 | 2.135 | 0.00951 | -0.259 | 224.503
7.5 | 2.187 | 0.01012 | -0.259 | 216.028
8 | 2.239 | 0.00947 | -0.259 | 236.374
8.5 | 2.288 | 0.01647 | -0.259 | 138.957
9 | 2.337 | 0.01734 | -0.259 | 134.781
9.5 | 2.383 | 0.01837 | -0.259 | 129.741
10 | 2.427 | 0.01932 | -0.259 | 125.613
10.5 | 2.469 | 0.02038 | -0.259 | 121.168
11 | 2.508 | 0.02153 | -0.258 | 116.496
11.5 | 2.541 | 0.02274 | -0.258 | 111.733
12 | 2.571 | 0.02405 | -0.258 | 106.92
12.5 | 2.591 | 0.02537 | -0.258 | 102.123
13 | 2.585 | 0.02688 | -0.256 | 96.17
13.5 | 2.57 | 0.02854 | -0.255 | 90.07
14 | 2.547 | 0.0304 | -0.254 | 83.783
14.5 | 2.516 | 0.03241 | -0.253 | 77.618
15 | 2.476 | 0.03469 | -0.252 | 71.379
15.5 | 2.427 | 0.03718 | -0.251 | 65.288
16 | 2.362 | 0.04286 | -0.249 | 55.105
16.5 | 2.296 | 0.04545 | -0.248 | 50.515
17 | 2.225 | 0.0475 | -0.247 | 46.848
17.5 | 2.148 | 0.05053 | -0.246 | 42.503

## 110. Re 10M Mach 0.10 (2)
BIGFOIL.COM POLAR EXPORT
e423
EPPLER 423 |  |  |  | Cl Max: | 2.1208 | at alpha= | 14.5 | deg
XFOIL ncrit=9 |  |  |  | L/D Max: | 235.182 | at alpha= | 3 | deg
Re: | 10000000 |  |  | Cd Min: | 0.10033 | at alpha= | 19.5 | deg
Mach: | 0.1 |  |  | Cl=0 at alpha= | -10.3226 | deg
|  |  |  | @ Cl=0.1, Cd= | 0.09347
|  |  |  | @ Cl=0.4, Cd= | 0.0074173
|  |  |  | @ Cl=0.6, Cd= | 0.0063977
alpha (deg) | Cl | Cd | Cm | Cl/Cd
-14 | 0.113 | 0.09347 | -0.1758 | 1.2089
-13.5 | 0.1092 | 0.08531 | -0.1803 | 1.28
-11.5 | -0.1312 | 0.0121 | -0.2507 | -10.843
-11 | -0.0764 | 0.01107 | -0.2511 | -6.9015
-10.5 | -0.0199 | 0.01036 | -0.2513 | -1.9208
-10 | 0.0362 | 0.00984 | -0.2513 | 3.6789
-9.5 | 0.0935 | 0.00929 | -0.2515 | 10.0646
-9 | 0.1504 | 0.00888 | -0.2515 | 16.9369
-8.5 | 0.2076 | 0.00852 | -0.2515 | 24.3662
-8 | 0.2654 | 0.00813 | -0.2516 | 32.6445
-7.5 | 0.3227 | 0.00781 | -0.2516 | 41.3188
-7 | 0.3799 | 0.00759 | -0.2516 | 50.0527
-6.5 | 0.4381 | 0.00709 | -0.2519 | 61.7913
-6 | 0.4958 | 0.00678 | -0.252 | 73.1268
-5.5 | 0.553 | 0.00656 | -0.2519 | 84.2988
-5 | 0.6109 | 0.00636 | -0.252 | 96.0535
-4.5 | 0.6686 | 0.00619 | -0.2521 | 108.0129
-4 | 0.7257 | 0.00608 | -0.252 | 119.3586
-3.5 | 0.7823 | 0.00601 | -0.2519 | 130.1664
-3 | 0.8398 | 0.00589 | -0.252 | 142.5806
-2.5 | 0.8967 | 0.00577 | -0.252 | 155.4073
-2 | 0.9527 | 0.00574 | -0.2518 | 165.9756
-1.5 | 1.009 | 0.0057 | -0.2518 | 177.0175
-1 | 1.0652 | 0.00566 | -0.2517 | 188.1979
-0.5 | 1.1199 | 0.00568 | -0.2513 | 197.1655
0 | 1.1739 | 0.00567 | -0.2508 | 207.037
0.5 | 1.2268 | 0.0057 | -0.2501 | 215.2281
1 | 1.2787 | 0.00579 | -0.2492 | 220.8463
1.5 | 1.3312 | 0.00587 | -0.2485 | 226.7802
2 | 1.3826 | 0.006 | -0.2476 | 230.4333
2.5 | 1.4331 | 0.00616 | -0.2465 | 232.6461
3 | 1.484 | 0.00631 | -0.2456 | 235.1823
3.5 | 1.5332 | 0.00653 | -0.2443 | 234.7933
4 | 1.582 | 0.00677 | -0.243 | 233.678
4.5 | 1.631 | 0.00699 | -0.2418 | 233.3333
5 | 1.677 | 0.00728 | -0.2401 | 230.3571
5.5 | 1.7219 | 0.00759 | -0.2381 | 226.8643
6 | 1.765 | 0.00798 | -0.2359 | 221.1779
6.5 | 1.8059 | 0.00845 | -0.2333 | 213.716
7 | 1.8437 | 0.00894 | -0.2301 | 206.2304
7.5 | 1.8788 | 0.00903 | -0.2267 | 208.062
8 | 1.9097 | 0.00984 | -0.2223 | 194.0752
8.5 | 1.9409 | 0.01062 | -0.2182 | 182.7589
9 | 1.9647 | 0.01169 | -0.2127 | 168.0667
9.5 | 1.9926 | 0.01266 | -0.2083 | 157.3934
10 | 2.0158 | 0.01386 | -0.2032 | 145.4401
10.5 | 2.0318 | 0.01545 | -0.1972 | 131.5081
11 | 2.0491 | 0.01712 | -0.1918 | 119.6904
11.5 | 2.0672 | 0.01894 | -0.1869 | 109.1447
12 | 2.0771 | 0.02138 | -0.1813 | 97.1515
12.5 | 2.0898 | 0.02394 | -0.1766 | 87.2932
13 | 2.1006 | 0.02684 | -0.1721 | 78.2638
13.5 | 2.1101 | 0.0301 | -0.168 | 70.103
14 | 2.1185 | 0.03369 | -0.1643 | 62.8822
14.5 | 2.1208 | 0.03806 | -0.1606 | 55.7225
15.5 | 2.1153 | 0.04862 | -0.1541 | 43.5068
16 | 2.1129 | 0.05427 | -0.1516 | 38.9331
16.5 | 2.1058 | 0.06073 | -0.1494 | 34.6748
17 | 2.1021 | 0.06702 | -0.1478 | 31.3653
17.5 | 2.1007 | 0.07318 | -0.1466 | 28.7059
18 | 2.0966 | 0.07988 | -0.1457 | 26.2469
18.5 | 2.0936 | 0.08654 | -0.1451 | 24.1923
19 | 2.0896 | 0.09346 | -0.1449 | 22.3582
19.5 | 2.0865 | 0.10033 | -0.145 | 20.7964

## 111. Re 10M Mach 0.25 (1)
BIGFOIL.COM POLAR EXPORT
e423
EPPLER 423 |  |  |  | Cl Max: | 2.596 | at alpha= | 12.5 | deg
JavaFoil+Calcfoil stall+Eppler ext transition |  |  |  | L/D Max: | 245.944 | at alpha= | 7 | deg
Re: | 10000000 |  |  | Cd Min: | 0.00773 | at alpha= | -2.5 | deg
Mach: | 0.25 |  |  | Cl=0 at alpha= | -10.9138 | deg
|  |  |  | @ Cl=0.1, Cd= | 0.052024
|  |  |  | @ Cl=0.4, Cd= | 0.032914
|  |  |  | @ Cl=0.6, Cd= | 0.019251
alpha (deg) | Cl | Cd | Cm | Cl/Cd
-18.5 | -0.045 | 0.14283 | -0.135 | -0.317
-18 | -0.042 | 0.13567 | -0.136 | -0.312
-17.5 | -0.039 | 0.12825 | -0.137 | -0.307
-17 | -0.036 | 0.12305 | -0.137 | -0.296
-16.5 | -0.033 | 0.11808 | -0.137 | -0.283
-16 | -0.03 | 0.11238 | -0.138 | -0.271
-15.5 | -0.027 | 0.10662 | -0.138 | -0.258
-15 | -0.024 | 0.10097 | -0.139 | -0.243
-14.5 | -0.049 | 0.09604 | -0.14 | -0.512
-14 | -0.061 | 0.09063 | -0.141 | -0.677
-13.5 | -0.066 | 0.08555 | -0.143 | -0.768
-13 | -0.064 | 0.08111 | -0.143 | -0.793
-12.5 | -0.058 | 0.07609 | -0.146 | -0.757
-12 | -0.045 | 0.07201 | -0.147 | -0.631
-11.5 | -0.028 | 0.06741 | -0.149 | -0.413
-11 | -0.005 | 0.06313 | -0.152 | -0.073
-10.5 | 0.024 | 0.05899 | -0.155 | 0.408
-10 | 0.058 | 0.05499 | -0.158 | 1.059
-9.5 | 0.098 | 0.05219 | -0.162 | 1.868
-9 | 0.142 | 0.04854 | -0.165 | 2.916
-8.5 | 0.19 | 0.04475 | -0.17 | 4.247
-8 | 0.242 | 0.04127 | -0.174 | 5.873
-7.5 | 0.298 | 0.03793 | -0.179 | 7.856
-7 | 0.356 | 0.03497 | -0.183 | 10.184
-6.5 | 0.417 | 0.03212 | -0.188 | 12.971
-6 | 0.481 | 0.02849 | -0.195 | 16.876
-5.5 | 0.549 | 0.02454 | -0.204 | 22.354
-5 | 0.711 | 0.00774 | -0.262 | 91.848
-4.5 | 0.782 | 0.00774 | -0.262 | 101.11
-4 | 0.853 | 0.00779 | -0.263 | 109.435
-3.5 | 0.922 | 0.00787 | -0.263 | 117.134
-3 | 0.991 | 0.00805 | -0.263 | 123.056
-2.5 | 1.058 | 0.00773 | -0.263 | 136.963
-2 | 1.13 | 0.00796 | -0.264 | 142.023
-1.5 | 1.193 | 0.00814 | -0.264 | 146.603
-1 | 1.256 | 0.00832 | -0.264 | 150.867
-0.5 | 1.319 | 0.00859 | -0.265 | 153.542
0 | 1.381 | 0.00889 | -0.265 | 155.46
0.5 | 1.444 | 0.00917 | -0.265 | 157.502
1 | 1.507 | 0.00943 | -0.265 | 159.811
1.5 | 1.569 | 0.00971 | -0.265 | 161.641
2 | 1.613 | 0.01018 | -0.266 | 158.518
2.5 | 1.674 | 0.01063 | -0.266 | 157.388
3 | 1.734 | 0.01109 | -0.266 | 156.297
3.5 | 1.794 | 0.01166 | -0.266 | 153.872
4 | 1.853 | 0.01253 | -0.266 | 147.871
4.5 | 1.907 | 0.00785 | -0.266 | 242.931
5 | 1.965 | 0.00833 | -0.266 | 235.902
5.5 | 2.022 | 0.00884 | -0.266 | 228.733
6 | 2.078 | 0.00886 | -0.266 | 234.522
6.5 | 2.132 | 0.00947 | -0.266 | 225.101
7 | 2.186 | 0.00889 | -0.266 | 245.944
7.5 | 2.239 | 0.00947 | -0.266 | 236.418
8 | 2.291 | 0.01686 | -0.266 | 135.892
8.5 | 2.34 | 0.01788 | -0.266 | 130.883
9 | 2.388 | 0.01887 | -0.266 | 126.573
9.5 | 2.434 | 0.02003 | -0.266 | 121.528
10 | 2.476 | 0.02118 | -0.266 | 116.921
10.5 | 2.514 | 0.02246 | -0.265 | 111.899
11 | 2.549 | 0.02385 | -0.265 | 106.873
11.5 | 2.577 | 0.02529 | -0.265 | 101.902
12 | 2.594 | 0.02703 | -0.263 | 95.961
12.5 | 2.596 | 0.02885 | -0.262 | 89.987
13 | 2.572 | 0.03081 | -0.261 | 83.5
13.5 | 2.537 | 0.03302 | -0.26 | 76.823
14 | 2.488 | 0.03541 | -0.259 | 70.263
14.5 | 2.425 | 0.03817 | -0.257 | 63.549
15 | 2.348 | 0.04135 | -0.256 | 56.79
15.5 | 2.249 | 0.0473 | -0.254 | 47.551
16 | 2.142 | 0.05069 | -0.253 | 42.255
16.5 | 2.018 | 0.05437 | -0.252 | 37.119
17 | 1.882 | 0.05839 | -0.25 | 32.238
17.5 | 1.736 | 0.06282 | -0.249 | 27.643

## 112. Re 10M Mach 0.25 (2)
BIGFOIL.COM POLAR EXPORT
e423
EPPLER 423 |  |  |  | Cl Max: | 2.1203 | at alpha= | 15 | deg
XFOIL ncrit=9 |  |  |  | L/D Max: | 234.215 | at alpha= | 3 | deg
Re: | 10000000 |  |  | Cd Min: | 0.12652 | at alpha= | 20 | deg
Mach: | 0.25 |  |  | Cl=0 at alpha= | -99 | deg
|  |  |  | @ Cl=0.1, Cd= | 0.08073
|  |  |  | @ Cl=0.4, Cd= | 0.0079607
|  |  |  | @ Cl=0.6, Cd= | 0.0066413
alpha (deg) | Cl | Cd | Cm | Cl/Cd
-12 | 0.2187 | 0.08073 | -0.1887 | 2.709
-11 | 0.217 | 0.06729 | -0.1953 | 3.2248
-10.5 | 0.2032 | 0.05977 | -0.1989 | 3.3997
-10 | 0.1973 | 0.05417 | -0.2006 | 3.6422
-9.5 | 0.0719 | 0.01215 | -0.2589 | 5.9177
-9 | 0.1316 | 0.01061 | -0.2595 | 12.4034
-8.5 | 0.1929 | 0.0097 | -0.2596 | 19.8866
-8 | 0.2539 | 0.00901 | -0.2594 | 28.1798
-7.5 | 0.3145 | 0.00851 | -0.2591 | 36.9565
-7 | 0.3757 | 0.00814 | -0.2589 | 46.1548
-6.5 | 0.4367 | 0.00769 | -0.2587 | 56.788
-6 | 0.4971 | 0.00725 | -0.2586 | 68.5655
-5.5 | 0.5577 | 0.00685 | -0.2584 | 81.4161
-5 | 0.6185 | 0.00655 | -0.2584 | 94.4275
-4.5 | 0.6785 | 0.00636 | -0.2581 | 106.6824
-4 | 0.7378 | 0.00623 | -0.2578 | 118.427
-3.5 | 0.7974 | 0.0061 | -0.2577 | 130.7213
-3 | 0.8567 | 0.006 | -0.2575 | 142.7833
-2.5 | 0.9142 | 0.00591 | -0.257 | 154.687
-2 | 0.9707 | 0.00584 | -0.2564 | 166.2158
-1.5 | 1.0277 | 0.00576 | -0.2558 | 178.4201
-1 | 1.084 | 0.00575 | -0.2552 | 188.5217
-0.5 | 1.1399 | 0.00577 | -0.2546 | 197.5563
0 | 1.1965 | 0.00575 | -0.2541 | 208.087
0.5 | 1.2514 | 0.00583 | -0.2533 | 214.6484
1 | 1.3065 | 0.00591 | -0.2526 | 221.066
1.5 | 1.361 | 0.00603 | -0.2518 | 225.7048
2 | 1.4153 | 0.00617 | -0.251 | 229.3841
2.5 | 1.4682 | 0.00636 | -0.2499 | 230.8491
3 | 1.5224 | 0.0065 | -0.2491 | 234.2154
3.5 | 1.5727 | 0.00674 | -0.2475 | 233.3383
4 | 1.6226 | 0.00699 | -0.2459 | 232.1316
4.5 | 1.6732 | 0.00723 | -0.2444 | 231.4246
5 | 1.7223 | 0.00753 | -0.2426 | 228.7251
5.5 | 1.7695 | 0.00788 | -0.2405 | 224.5558
6 | 1.8131 | 0.00829 | -0.2377 | 218.7093
6.5 | 1.8539 | 0.00883 | -0.2345 | 209.9547
7 | 1.8934 | 0.00942 | -0.231 | 200.9979
7.5 | 1.9274 | 0.00959 | -0.2268 | 200.9802
8 | 1.9564 | 0.01058 | -0.2216 | 184.9149
8.5 | 1.9851 | 0.0116 | -0.2164 | 171.1293
9 | 2.0105 | 0.01278 | -0.2109 | 157.3161
9.5 | 2.029 | 0.01433 | -0.2045 | 141.5911
10 | 2.0489 | 0.01595 | -0.1987 | 128.4577
10.5 | 2.0658 | 0.0179 | -0.1928 | 115.4078
11 | 2.0806 | 0.0202 | -0.1872 | 103
11.5 | 2.0888 | 0.02314 | -0.1812 | 90.2679
12 | 2.101 | 0.02616 | -0.1764 | 80.3135
12.5 | 2.1105 | 0.02962 | -0.1718 | 71.2525
13 | 2.1138 | 0.03389 | -0.1672 | 62.3724
13.5 | 2.1154 | 0.03859 | -0.1631 | 54.8173
14 | 2.1164 | 0.04364 | -0.1595 | 48.4968
14.5 | 2.1152 | 0.0492 | -0.1564 | 42.9919
15 | 2.1203 | 0.05436 | -0.1539 | 39.0048
15.5 | 2.1188 | 0.06037 | -0.1516 | 35.0969
16 | 2.116 | 0.06677 | -0.1496 | 31.6909
16.5 | 2.1076 | 0.07406 | -0.148 | 28.458
17 | 2.0975 | 0.0818 | -0.1469 | 25.6418
17.5 | 2.0902 | 0.08935 | -0.1461 | 23.3934
18 | 2.0841 | 0.09693 | -0.1458 | 21.5011
18.5 | 2.0768 | 0.10475 | -0.1459 | 19.8263
19 | 2.0745 | 0.11194 | -0.1463 | 18.5322
19.5 | 2.0716 | 0.11923 | -0.147 | 17.3748
20 | 2.0683 | 0.12652 | -0.148 | 16.3476

## 113. Re 10M Mach 0.50 (1)
BIGFOIL.COM POLAR EXPORT
e423
EPPLER 423 |  |  |  | Cl Max: | 2.537 | at alpha= | 9.5 | deg
JavaFoil+Calcfoil stall+Eppler ext transition |  |  |  | L/D Max: | 266.298 | at alpha= | 1.5 | deg
Re: | 10000000 |  |  | Cd Min: | 0.00632 | at alpha= | 1 | deg
Mach: | 0.5 |  |  | Cl=0 at alpha= | -10.9107 | deg
|  |  |  | @ Cl=0.1, Cd= | 0.056466
|  |  |  | @ Cl=0.4, Cd= | 0.035412
|  |  |  | @ Cl=0.6, Cd= | 0.030947
alpha (deg) | Cl | Cd | Cm | Cl/Cd
-20 | -0.511 | 0.14989 | -0.165 | -3.407
-19.5 | -0.483 | 0.1444 | -0.165 | -3.344
-19 | -0.455 | 0.14025 | -0.164 | -3.244
-18.5 | -0.427 | 0.14087 | -0.166 | -3.035
-18 | -0.4 | 0.13323 | -0.166 | -2.999
-17.5 | -0.371 | 0.12742 | -0.165 | -2.916
-17 | -0.342 | 0.13615 | -0.154 | -2.511
-16.5 | -0.315 | 0.11901 | -0.16 | -2.645
-16 | -0.287 | 0.11391 | -0.158 | -2.515
-15.5 | -0.258 | 0.11087 | -0.155 | -2.329
-15 | -0.23 | 0.10602 | -0.155 | -2.17
-14.5 | -0.202 | 0.10142 | -0.154 | -1.992
-14 | -0.174 | 0.09806 | -0.154 | -1.774
-13.5 | -0.146 | 0.10141 | -0.154 | -1.438
-13 | -0.118 | 0.09266 | -0.155 | -1.271
-12.5 | -0.09 | 0.08829 | -0.153 | -1.014
-12 | -0.061 | 0.0847 | -0.149 | -0.723
-11.5 | -0.033 | 0.07768 | -0.15 | -0.427
-11 | -0.005 | 0.07213 | -0.151 | -0.069
-10.5 | 0.023 | 0.06697 | -0.152 | 0.348
-10 | 0.052 | 0.06241 | -0.154 | 0.826
-9.5 | 0.08 | 0.06223 | -0.143 | 1.279
-9 | 0.108 | 0.05416 | -0.163 | 2.003
-8.5 | 0.137 | 0.05186 | -0.162 | 2.639
-8 | 0.166 | 0.04713 | -0.172 | 3.52
-7.5 | 0.195 | 0.04608 | -0.173 | 4.222
-7 | 0.223 | 0.04386 | -0.173 | 5.087
-6.5 | 0.253 | 0.03961 | -0.185 | 6.397
-6 | 0.283 | 0.03717 | -0.189 | 7.612
-5.5 | 0.482 | 0.03418 | -0.197 | 14.104
-5 | 0.605 | 0.03081 | -0.206 | 19.653
-4.5 | 0.702 | 0.02772 | -0.215 | 25.334
-4 | 0.795 | 0.02374 | -0.228 | 33.499
-3.5 | 1.017 | 0.00881 | -0.294 | 115.412
-3 | 1.1 | 0.00906 | -0.294 | 121.302
-2.5 | 1.179 | 0.00881 | -0.295 | 133.735
-2 | 1.263 | 0.00908 | -0.295 | 139.195
-1.5 | 1.334 | 0.00936 | -0.295 | 142.57
-1 | 1.404 | 0.00965 | -0.295 | 145.514
-0.5 | 1.474 | 0.01011 | -0.296 | 145.859
0 | 1.545 | 0.01055 | -0.296 | 146.451
0.5 | 1.615 | 0.01102 | -0.296 | 146.574
1 | 1.68 | 0.00632 | -0.296 | 265.715
1.5 | 1.749 | 0.00657 | -0.296 | 266.298
2 | 1.786 | 0.0069 | -0.296 | 258.801
2.5 | 1.852 | 0.00725 | -0.296 | 255.537
3 | 1.917 | 0.00758 | -0.296 | 252.738
3.5 | 1.98 | 0.00812 | -0.296 | 244.034
4 | 2.044 | 0.00872 | -0.296 | 234.394
4.5 | 2.106 | 0.01508 | -0.296 | 139.61
5 | 2.166 | 0.01631 | -0.296 | 132.817
5.5 | 2.226 | 0.01747 | -0.296 | 127.417
6 | 2.284 | 0.01844 | -0.296 | 123.846
6.5 | 2.339 | 0.0199 | -0.296 | 117.529
7 | 2.391 | 0.0216 | -0.296 | 110.662
7.5 | 2.438 | 0.02332 | -0.295 | 104.519
8 | 2.481 | 0.02533 | -0.295 | 97.959
8.5 | 2.507 | 0.02757 | -0.293 | 90.933
9 | 2.526 | 0.03015 | -0.291 | 83.782
9.5 | 2.537 | 0.03312 | -0.289 | 76.582
10 | 2.534 | 0.03649 | -0.288 | 69.448
10.5 | 2.512 | 0.04057 | -0.286 | 61.927
11 | 2.466 | 0.04542 | -0.284 | 54.285
11.5 | 2.351 | 0.05128 | -0.282 | 45.844
12 | 2.083 | 0.06036 | -0.279 | 34.512
12.5 | 1.5 | 0.0689 | -0.277 | 21.768
13 | 1.527 | 0.07035 | -0.276 | 21.71
13.5 | 1.548 | 0.07825 | -0.274 | 19.783
14 | 1.574 | 0.0808 | -0.273 | 19.486
14.5 | 1.59 | 0.0925 | -0.269 | 17.189

## 114. Re 10M Mach 0.50 (2)
BIGFOIL.COM POLAR EXPORT
e423
EPPLER 423 |  |  |  | Cl Max: | 2.1615 | at alpha= | 9 | deg
XFOIL ncrit=9 |  |  |  | L/D Max: | 219.717 | at alpha= | 2.5 | deg
Re: | 10000000 |  |  | Cd Min: | 0.19153 | at alpha= | -19.5 | deg
Mach: | 0.5 |  |  | Cl=0 at alpha= | -99 | deg
|  |  |  | @ Cl=0.1, Cd= | 0.17993
|  |  |  | @ Cl=0.4, Cd= | 0.10512
|  |  |  | @ Cl=0.6, Cd= | 0.019459
alpha (deg) | Cl | Cd | Cm | Cl/Cd
-19.5 | 0.0574 | 0.19153 | -0.1552 | 0.29969
-19 | 0.0788 | 0.18581 | -0.1582 | 0.42409
-18 | 0.1177 | 0.17502 | -0.1625 | 0.67249
-17 | 0.1763 | 0.16147 | -0.1738 | 1.0918
-16.5 | 0.2012 | 0.15558 | -0.1776 | 1.2932
-16 | 0.2255 | 0.14993 | -0.1811 | 1.504
-15.5 | 0.248 | 0.14424 | -0.1841 | 1.7194
-15 | 0.271 | 0.13882 | -0.187 | 1.9522
-14.5 | 0.2935 | 0.13328 | -0.1898 | 2.2021
-14 | 0.316 | 0.12802 | -0.1924 | 2.4684
-13.5 | 0.3358 | 0.12248 | -0.1948 | 2.7417
-12.5 | 0.376 | 0.11144 | -0.1992 | 3.374
-12 | 0.3966 | 0.10612 | -0.2014 | 3.7373
-11.5 | 0.4153 | 0.10064 | -0.2033 | 4.1266
-11 | 0.4432 | 0.09719 | -0.2051 | 4.5601
-10.5 | 0.4667 | 0.0929 | -0.2068 | 5.0237
-10 | 0.4876 | 0.08823 | -0.2083 | 5.5265
-9.5 | 0.5108 | 0.0839 | -0.2096 | 6.0882
-9 | 0.5312 | 0.07955 | -0.2106 | 6.6776
-8.5 | 0.5465 | 0.07469 | -0.2114 | 7.3169
-8 | 0.5628 | 0.07024 | -0.2119 | 8.0125
-7.5 | 0.5763 | 0.06577 | -0.212 | 8.7624
-7 | 0.5487 | 0.05788 | -0.2103 | 9.48
-6.5 | 0.5044 | 0.05369 | -0.2006 | 9.3947
-6 | 0.4904 | 0.0485 | -0.1992 | 10.1113
-5.5 | 0.4936 | 0.04277 | -0.2021 | 11.5408
-5 | 0.5303 | 0.02902 | -0.2286 | 18.2736
-4.5 | 0.6785 | 0.00869 | -0.2782 | 78.0783
-4 | 0.7577 | 0.00737 | -0.279 | 102.8087
-3.5 | 0.8307 | 0.00691 | -0.2781 | 120.2171
-3 | 0.9024 | 0.00669 | -0.2772 | 134.8879
-2.5 | 0.9735 | 0.00655 | -0.2764 | 148.626
-2 | 1.0421 | 0.00653 | -0.2753 | 159.5865
-1.5 | 1.1103 | 0.0065 | -0.2745 | 170.8154
-1 | 1.1792 | 0.00645 | -0.2739 | 182.8217
-0.5 | 1.2458 | 0.00651 | -0.2729 | 191.3671
0 | 1.3119 | 0.00658 | -0.272 | 199.3769
0.5 | 1.3779 | 0.00664 | -0.2711 | 207.5151
1 | 1.4395 | 0.00684 | -0.2693 | 210.4532
1.5 | 1.5044 | 0.00698 | -0.2682 | 215.5301
2 | 1.5673 | 0.00719 | -0.2667 | 217.9833
2.5 | 1.6303 | 0.00742 | -0.2652 | 219.717
3 | 1.6902 | 0.00773 | -0.263 | 218.6546
3.5 | 1.7492 | 0.00805 | -0.2606 | 217.2919
4 | 1.806 | 0.00849 | -0.2578 | 212.7208
4.5 | 1.8651 | 0.00889 | -0.2552 | 209.7975
5 | 1.918 | 0.00943 | -0.2515 | 203.3934
5.5 | 1.9702 | 0.01009 | -0.2477 | 195.2626
6 | 2.0159 | 0.01093 | -0.2428 | 184.4373
6.5 | 2.0587 | 0.01195 | -0.2375 | 172.2762
7 | 2.0965 | 0.01323 | -0.2315 | 158.4656
7.5 | 2.1287 | 0.01488 | -0.2249 | 143.0578
8.5 | 2.1544 | 0.0201 | -0.2088 | 107.1841
9 | 2.1615 | 0.02395 | -0.2012 | 90.2505
10 | 2.153 | 0.03446 | -0.187 | 62.4782
10.5 | 2.1456 | 0.04057 | -0.1811 | 52.8864
11 | 2.1365 | 0.04721 | -0.1758 | 45.2552
11.5 | 2.1276 | 0.05418 | -0.1712 | 39.2691
12 | 2.1164 | 0.06171 | -0.1673 | 34.2959
12.5 | 2.1098 | 0.06919 | -0.1641 | 30.4928
13 | 2.0998 | 0.07735 | -0.1615 | 27.1467
13.5 | 2.0964 | 0.08515 | -0.1594 | 24.6201
14.5 | 2.0939 | 0.10096 | -0.1568 | 20.7399
15 | 2.095 | 0.10882 | -0.1561 | 19.252
15.5 | 2.0957 | 0.11686 | -0.1558 | 17.9334
16 | 2.0961 | 0.125 | -0.156 | 16.7688
16.5 | 2.096 | 0.13321 | -0.1566 | 15.7346
17 | 2.0974 | 0.14132 | -0.1576 | 14.8415
17.5 | 2.1032 | 0.14894 | -0.1588 | 14.1211
18 | 2.1081 | 0.15667 | -0.1603 | 13.4557
18.5 | 2.112 | 0.16451 | -0.1623 | 12.8381
19 | 2.1129 | 0.17278 | -0.165 | 12.2288
19.5 | 2.1147 | 0.181 | -0.1679 | 11.6834

## 115. Re 12M Mach 0.00 (1)
BIGFOIL.COM POLAR EXPORT
e423
EPPLER 423 |  |  |  | Cl Max: | 2.59 | at alpha= | 13 | deg
JavaFoil+Calcfoil stall+Eppler ext transition |  |  |  | L/D Max: | 238.705 | at alpha= | 8 | deg
Re: | 12000000 |  |  | Cd Min: | 0.00736 | at alpha= | -5 | deg
Mach: | 0 |  |  | Cl=0 at alpha= | -10.9143 | deg
|  |  |  | @ Cl=0.1, Cd= | 0.048148
|  |  |  | @ Cl=0.4, Cd= | 0.028843
|  |  |  | @ Cl=0.6, Cd= | 0.010486
alpha (deg) | Cl | Cd | Cm | Cl/Cd
-20 | -0.204 | 0.15015 | -0.136 | -1.358
-19.5 | -0.206 | 0.14347 | -0.137 | -1.433
-19 | -0.207 | 0.13697 | -0.138 | -1.509
-18.5 | -0.207 | 0.13106 | -0.139 | -1.58
-18 | -0.207 | 0.12516 | -0.14 | -1.65
-17.5 | -0.205 | 0.11936 | -0.14 | -1.717
-17 | -0.202 | 0.1137 | -0.141 | -1.778
-16.5 | -0.198 | 0.10831 | -0.142 | -1.829
-16 | -0.192 | 0.10304 | -0.143 | -1.867
-15.5 | -0.185 | 0.09801 | -0.144 | -1.887
-15 | -0.176 | 0.09296 | -0.145 | -1.888
-14.5 | -0.164 | 0.0881 | -0.146 | -1.862
-14 | -0.15 | 0.08306 | -0.148 | -1.808
-13.5 | -0.134 | 0.07858 | -0.149 | -1.7
-13 | -0.114 | 0.07395 | -0.151 | -1.546
-12.5 | -0.092 | 0.06969 | -0.153 | -1.32
-12 | -0.067 | 0.06533 | -0.155 | -1.019
-11.5 | -0.038 | 0.06148 | -0.157 | -0.617
-11 | -0.006 | 0.05756 | -0.159 | -0.103
-10.5 | 0.029 | 0.05359 | -0.162 | 0.548
-10 | 0.068 | 0.05086 | -0.165 | 1.337
-9.5 | 0.11 | 0.0473 | -0.168 | 2.322
-9 | 0.155 | 0.04398 | -0.171 | 3.519
-8.5 | 0.203 | 0.04053 | -0.175 | 5.003
-8 | 0.253 | 0.03762 | -0.178 | 6.731
-7.5 | 0.306 | 0.03446 | -0.182 | 8.893
-7 | 0.363 | 0.03105 | -0.187 | 11.678
-6.5 | 0.422 | 0.02753 | -0.193 | 15.315
-6 | 0.486 | 0.02317 | -0.203 | 20.96
-5.5 | 0.628 | 0.00737 | -0.253 | 85.145
-5 | 0.695 | 0.00736 | -0.254 | 94.422
-4.5 | 0.762 | 0.00741 | -0.254 | 102.808
-4 | 0.829 | 0.00753 | -0.254 | 110.065
-3.5 | 0.895 | 0.00764 | -0.255 | 117.188
-3 | 0.961 | 0.00767 | -0.255 | 125.342
-2.5 | 1.026 | 0.00747 | -0.255 | 137.327
-2 | 1.094 | 0.00762 | -0.255 | 143.596
-1.5 | 1.155 | 0.00781 | -0.256 | 147.941
-1 | 1.216 | 0.00803 | -0.256 | 151.348
-0.5 | 1.277 | 0.00828 | -0.256 | 154.28
0 | 1.338 | 0.00849 | -0.256 | 157.604
0.5 | 1.398 | 0.0087 | -0.257 | 160.648
1 | 1.459 | 0.009 | -0.257 | 162.074
1.5 | 1.519 | 0.00939 | -0.257 | 161.882
2 | 1.564 | 0.00964 | -0.257 | 162.152
2.5 | 1.623 | 0.01 | -0.257 | 162.311
3 | 1.681 | 0.0106 | -0.258 | 158.585
3.5 | 1.739 | 0.01123 | -0.258 | 154.859
4 | 1.797 | 0.01198 | -0.258 | 150.038
4.5 | 1.855 | 0.01272 | -0.258 | 145.875
5 | 1.912 | 0.01342 | -0.258 | 142.493
5.5 | 1.964 | 0.00845 | -0.258 | 232.41
6 | 2.019 | 0.00888 | -0.258 | 227.26
6.5 | 2.073 | 0.00888 | -0.258 | 233.305
7 | 2.126 | 0.00943 | -0.258 | 225.524
7.5 | 2.178 | 0.00996 | -0.258 | 218.582
8 | 2.229 | 0.00934 | -0.258 | 238.705
8.5 | 2.279 | 0.00986 | -0.258 | 231.166
9 | 2.328 | 0.0169 | -0.258 | 137.701
9.5 | 2.374 | 0.01784 | -0.258 | 133.104
10 | 2.419 | 0.01876 | -0.257 | 128.937
10.5 | 2.461 | 0.01974 | -0.257 | 124.656
11 | 2.501 | 0.02082 | -0.257 | 120.091
11.5 | 2.535 | 0.0219 | -0.257 | 115.739
12 | 2.566 | 0.02312 | -0.257 | 111
12.5 | 2.587 | 0.02433 | -0.257 | 106.345
13 | 2.59 | 0.02561 | -0.256 | 101.15
13.5 | 2.579 | 0.02708 | -0.255 | 95.247
14 | 2.559 | 0.02878 | -0.254 | 88.921
14.5 | 2.532 | 0.03062 | -0.253 | 82.685
15 | 2.497 | 0.03269 | -0.252 | 76.375
15.5 | 2.453 | 0.03504 | -0.251 | 69.997
16 | 2.393 | 0.03999 | -0.249 | 59.846
16.5 | 2.335 | 0.04235 | -0.248 | 55.127
17 | 2.27 | 0.04487 | -0.247 | 50.58
17.5 | 2.199 | 0.04759 | -0.246 | 46.21
18 | 2.126 | 0.04973 | -0.245 | 42.749

## 116. Re 12M Mach 0.00 (2)
BIGFOIL.COM POLAR EXPORT
e423
EPPLER 423 |  |  |  | Cl Max: | 2.1283 | at alpha= | 15 | deg
XFOIL ncrit=9 |  |  |  | L/D Max: | 239.081 | at alpha= | 3 | deg
Re: | 12000000 |  |  | Cd Min: | 0.10206 | at alpha= | 20 | deg
Mach: | 0 |  |  | Cl=0 at alpha= | -10.3783 | deg
|  |  |  | @ Cl=0.1, Cd= | 0.0084952
|  |  |  | @ Cl=0.4, Cd= | 0.0069917
|  |  |  | @ Cl=0.6, Cd= | 0.006187
alpha (deg) | Cl | Cd | Cm | Cl/Cd
-14.5 | 0.0699 | 0.09291 | -0.1752 | 0.75234
-14 | 0.0677 | 0.08506 | -0.1798 | 0.79591
-13.5 | 0.0633 | 0.07736 | -0.1845 | 0.81825
-13 | -0.2868 | 0.013 | -0.2493 | -22.0615
-12.5 | -0.2343 | 0.01188 | -0.2498 | -19.7222
-12 | -0.1798 | 0.011 | -0.2502 | -16.3455
-11.5 | -0.125 | 0.01046 | -0.2502 | -11.9503
-11 | -0.0693 | 0.0098 | -0.2505 | -7.0714
-10.5 | -0.0138 | 0.00933 | -0.2505 | -1.4791
-10 | 0.0429 | 0.0089 | -0.2507 | 4.8202
-9.5 | 0.0992 | 0.0085 | -0.2508 | 11.6706
-9 | 0.1558 | 0.00816 | -0.2509 | 19.0931
-8.5 | 0.2131 | 0.00784 | -0.251 | 27.1811
-8 | 0.2699 | 0.00755 | -0.2511 | 35.7483
-7.5 | 0.3268 | 0.00729 | -0.2512 | 44.8285
-7 | 0.3844 | 0.00706 | -0.2513 | 54.4476
-6.5 | 0.4415 | 0.00681 | -0.2514 | 64.8311
-6 | 0.4984 | 0.0066 | -0.2515 | 75.5152
-5.5 | 0.556 | 0.00634 | -0.2516 | 87.6972
-5 | 0.6135 | 0.00614 | -0.2518 | 99.9186
-4.5 | 0.6703 | 0.00601 | -0.2518 | 111.5308
-4 | 0.727 | 0.0059 | -0.2518 | 123.2203
-3.5 | 0.7843 | 0.00579 | -0.2519 | 135.4577
-3 | 0.841 | 0.0057 | -0.2519 | 147.5439
-2.5 | 0.897 | 0.00563 | -0.2519 | 159.325
-2 | 0.9535 | 0.00556 | -0.2519 | 171.4928
-1.5 | 1.0098 | 0.00552 | -0.2519 | 182.9348
-1 | 1.0649 | 0.00553 | -0.2517 | 192.5678
-0.5 | 1.1205 | 0.00552 | -0.2516 | 202.9891
0 | 1.1755 | 0.00553 | -0.2515 | 212.5678
0.5 | 1.229 | 0.00561 | -0.251 | 219.0731
1 | 1.2813 | 0.00567 | -0.2503 | 225.9788
1.5 | 1.332 | 0.00576 | -0.2493 | 231.25
2 | 1.3822 | 0.0059 | -0.2482 | 234.2712
2.5 | 1.4335 | 0.006 | -0.2474 | 238.9167
3 | 1.4823 | 0.0062 | -0.2461 | 239.0806
3.5 | 1.5303 | 0.00643 | -0.2447 | 237.9938
4 | 1.5787 | 0.00665 | -0.2434 | 237.3985
4.5 | 1.6263 | 0.00689 | -0.2421 | 236.0377
5 | 1.6719 | 0.00721 | -0.2403 | 231.8863
5.5 | 1.7159 | 0.00753 | -0.2383 | 227.8752
6 | 1.7555 | 0.00801 | -0.2354 | 219.1635
6.5 | 1.7973 | 0.00841 | -0.2331 | 213.7099
7 | 1.8342 | 0.00896 | -0.2299 | 204.7098
7.5 | 1.8658 | 0.00911 | -0.2259 | 204.8079
8 | 1.9012 | 0.00975 | -0.2225 | 194.9949
8.5 | 1.9281 | 0.01063 | -0.2176 | 181.3829
9 | 1.9589 | 0.01144 | -0.2136 | 171.2325
9.5 | 1.984 | 0.01247 | -0.2087 | 159.1018
10 | 2.0079 | 0.01358 | -0.2038 | 147.8571
10.5 | 2.0271 | 0.01498 | -0.1983 | 135.3204
11 | 2.0481 | 0.01639 | -0.1935 | 124.9603
11.5 | 2.0664 | 0.01805 | -0.1886 | 114.482
12 | 2.0761 | 0.02037 | -0.1828 | 101.9195
12.5 | 2.0935 | 0.02247 | -0.1786 | 93.1687
13 | 2.1071 | 0.02501 | -0.1743 | 84.2503
13.5 | 2.1164 | 0.02806 | -0.17 | 75.4241
14 | 2.1229 | 0.03161 | -0.1659 | 67.1591
14.5 | 2.1258 | 0.03571 | -0.162 | 59.5295
15 | 2.1283 | 0.04015 | -0.1586 | 53.0087
15.5 | 2.1196 | 0.04595 | -0.155 | 46.1284
16 | 2.1181 | 0.05137 | -0.1524 | 41.2322
16.5 | 2.1114 | 0.05757 | -0.15 | 36.6754
17 | 2.1144 | 0.0629 | -0.1485 | 33.6153
17.5 | 2.1134 | 0.06885 | -0.1471 | 30.6957
18 | 2.1134 | 0.07483 | -0.1461 | 28.2427
18.5 | 2.1111 | 0.08124 | -0.1454 | 25.986
19 | 2.1068 | 0.08802 | -0.1449 | 23.9355
19.5 | 2.1023 | 0.09495 | -0.1448 | 22.1411
20 | 2.097 | 0.10206 | -0.145 | 20.5467

## 117. Re 12M Mach 0.10 (1)
BIGFOIL.COM POLAR EXPORT
e423
EPPLER 423 |  |  |  | Cl Max: | 2.592 | at alpha= | 12.5 | deg
JavaFoil+Calcfoil stall+Eppler ext transition |  |  |  | L/D Max: | 237.396 | at alpha= | 8 | deg
Re: | 12000000 |  |  | Cd Min: | 0.00736 | at alpha= | -5 | deg
Mach: | 0.1 |  |  | Cl=0 at alpha= | -10.9143 | deg
|  |  |  | @ Cl=0.1, Cd= | 0.04866
|  |  |  | @ Cl=0.4, Cd= | 0.029409
|  |  |  | @ Cl=0.6, Cd= | 0.010831
alpha (deg) | Cl | Cd | Cm | Cl/Cd
-20 | -0.173 | 0.15211 | -0.136 | -1.137
-19.5 | -0.176 | 0.14581 | -0.136 | -1.208
-19 | -0.179 | 0.13952 | -0.137 | -1.283
-18.5 | -0.181 | 0.1331 | -0.138 | -1.36
-18 | -0.182 | 0.12689 | -0.139 | -1.437
-17.5 | -0.183 | 0.121 | -0.14 | -1.51
-17 | -0.182 | 0.11523 | -0.14 | -1.578
-16.5 | -0.18 | 0.10959 | -0.141 | -1.64
-16 | -0.176 | 0.10425 | -0.142 | -1.69
-15.5 | -0.171 | 0.09924 | -0.143 | -1.72
-15 | -0.163 | 0.09425 | -0.144 | -1.733
-14.5 | -0.154 | 0.08894 | -0.146 | -1.729
-14 | -0.142 | 0.08412 | -0.147 | -1.685
-13.5 | -0.127 | 0.07944 | -0.148 | -1.599
-13 | -0.109 | 0.075 | -0.15 | -1.458
-12.5 | -0.089 | 0.07062 | -0.152 | -1.253
-12 | -0.064 | 0.06613 | -0.154 | -0.974
-11.5 | -0.037 | 0.06199 | -0.157 | -0.595
-11 | -0.006 | 0.05825 | -0.158 | -0.1
-10.5 | 0.029 | 0.05437 | -0.161 | 0.53
-10 | 0.067 | 0.05152 | -0.164 | 1.3
-9.5 | 0.109 | 0.04788 | -0.168 | 2.268
-9 | 0.153 | 0.04449 | -0.171 | 3.449
-8.5 | 0.201 | 0.04105 | -0.174 | 4.908
-8 | 0.252 | 0.0381 | -0.177 | 6.618
-7.5 | 0.306 | 0.03507 | -0.181 | 8.712
-7 | 0.362 | 0.03156 | -0.187 | 11.474
-6.5 | 0.421 | 0.02822 | -0.193 | 14.926
-6 | 0.485 | 0.02406 | -0.201 | 20.152
-5.5 | 0.63 | 0.00738 | -0.255 | 85.312
-5 | 0.698 | 0.00736 | -0.255 | 94.75
-4.5 | 0.765 | 0.0074 | -0.255 | 103.431
-4 | 0.833 | 0.00758 | -0.256 | 109.871
-3.5 | 0.899 | 0.00766 | -0.256 | 117.407
-3 | 0.966 | 0.0077 | -0.256 | 125.457
-2.5 | 1.031 | 0.0075 | -0.256 | 137.407
-2 | 1.1 | 0.00766 | -0.257 | 143.621
-1.5 | 1.161 | 0.00786 | -0.257 | 147.782
-1 | 1.222 | 0.00807 | -0.257 | 151.36
-0.5 | 1.283 | 0.00831 | -0.257 | 154.363
0 | 1.344 | 0.00852 | -0.258 | 157.736
0.5 | 1.405 | 0.00876 | -0.258 | 160.51
1 | 1.466 | 0.00906 | -0.258 | 161.758
1.5 | 1.527 | 0.00944 | -0.258 | 161.733
2 | 1.571 | 0.00977 | -0.259 | 160.832
2.5 | 1.63 | 0.01006 | -0.259 | 162.082
3 | 1.689 | 0.0107 | -0.259 | 157.841
3.5 | 1.748 | 0.01134 | -0.259 | 154.077
4 | 1.806 | 0.01208 | -0.259 | 149.542
4.5 | 1.864 | 0.01283 | -0.259 | 145.266
5 | 1.921 | 0.01355 | -0.26 | 141.78
5.5 | 1.973 | 0.00851 | -0.259 | 231.711
6 | 2.028 | 0.00895 | -0.259 | 226.501
6.5 | 2.082 | 0.00897 | -0.259 | 232.07
7 | 2.135 | 0.00952 | -0.259 | 224.247
7.5 | 2.188 | 0.01007 | -0.259 | 217.162
8 | 2.239 | 0.00943 | -0.259 | 237.396
8.5 | 2.289 | 0.00997 | -0.259 | 229.552
9 | 2.337 | 0.01718 | -0.259 | 136.062
9.5 | 2.384 | 0.01811 | -0.259 | 131.662
10 | 2.428 | 0.01907 | -0.259 | 127.322
10.5 | 2.47 | 0.02009 | -0.259 | 122.933
11 | 2.509 | 0.02118 | -0.259 | 118.493
11.5 | 2.543 | 0.0223 | -0.258 | 113.998
12 | 2.573 | 0.02357 | -0.258 | 109.139
12.5 | 2.592 | 0.02481 | -0.258 | 104.473
13 | 2.591 | 0.02619 | -0.257 | 98.925
13.5 | 2.577 | 0.02774 | -0.256 | 92.888
14 | 2.553 | 0.02951 | -0.255 | 86.527
14.5 | 2.521 | 0.03148 | -0.254 | 80.105
15 | 2.482 | 0.03368 | -0.253 | 73.691
15.5 | 2.43 | 0.03673 | -0.251 | 66.171
16 | 2.367 | 0.04123 | -0.249 | 57.407
16.5 | 2.301 | 0.04371 | -0.248 | 52.651
17 | 2.229 | 0.04642 | -0.247 | 48.02
17.5 | 2.151 | 0.04927 | -0.246 | 43.654

## 118. Re 12M Mach 0.10 (2)
BIGFOIL.COM POLAR EXPORT
e423
EPPLER 423 |  |  |  | Cl Max: | 2.1302 | at alpha= | 15 | deg
XFOIL ncrit=9 |  |  |  | L/D Max: | 238.723 | at alpha= | 2.5 | deg
Re: | 12000000 |  |  | Cd Min: | 0.15654 | at alpha= | -17.5 | deg
Mach: | 0.1 |  |  | Cl=0 at alpha= | -10.3362 | deg
|  |  |  | @ Cl=0.1, Cd= | 0.15608
|  |  |  | @ Cl=0.4, Cd= | 0.0070579
|  |  |  | @ Cl=0.6, Cd= | 0.006225
alpha (deg) | Cl | Cd | Cm | Cl/Cd
-17.5 | 0.098 | 0.15654 | -0.1491 | 0.62604
-17 | 0.1242 | 0.15051 | -0.1545 | 0.82519
-16.5 | 0.1462 | 0.14497 | -0.1584 | 1.0085
-16 | 0.1673 | 0.13973 | -0.1618 | 1.1973
-15 | 0.1999 | 0.12799 | -0.1673 | 1.5618
-14.5 | 0.0891 | 0.09623 | -0.1747 | 0.92591
-14 | 0.0891 | 0.08855 | -0.1791 | 1.0062
-13.5 | 0.0889 | 0.08134 | -0.1833 | 1.0929
-12.5 | -0.2407 | 0.01309 | -0.2513 | -18.3881
-12 | -0.1866 | 0.01171 | -0.252 | -15.9351
-11.5 | -0.1313 | 0.01094 | -0.2522 | -12.0018
-11 | -0.075 | 0.01015 | -0.2524 | -7.3892
-10.5 | -0.0188 | 0.0096 | -0.2524 | -1.9583
-10 | 0.0386 | 0.00911 | -0.2525 | 4.2371
-9.5 | 0.0955 | 0.00867 | -0.2525 | 11.015
-9 | 0.153 | 0.00829 | -0.2525 | 18.456
-8.5 | 0.2109 | 0.00795 | -0.2526 | 26.5283
-8 | 0.2683 | 0.00765 | -0.2526 | 35.0719
-7.5 | 0.3259 | 0.00737 | -0.2526 | 44.2198
-7 | 0.384 | 0.00713 | -0.2527 | 53.8569
-6.5 | 0.4417 | 0.00687 | -0.2527 | 64.294
-6 | 0.499 | 0.00667 | -0.2527 | 74.8126
-5.5 | 0.5572 | 0.00638 | -0.2529 | 87.3354
-5 | 0.6152 | 0.00617 | -0.253 | 99.7083
-4.5 | 0.6724 | 0.00604 | -0.2529 | 111.3245
-4 | 0.7296 | 0.00592 | -0.2529 | 123.2432
-3.5 | 0.7873 | 0.00581 | -0.253 | 135.5077
-3 | 0.8444 | 0.00572 | -0.253 | 147.6224
-2.5 | 0.9008 | 0.00565 | -0.2529 | 159.4336
-2 | 0.9577 | 0.00558 | -0.2529 | 171.6308
-1.5 | 1.0143 | 0.00554 | -0.2529 | 183.0866
-1 | 1.0696 | 0.00555 | -0.2527 | 192.7207
-0.5 | 1.1256 | 0.00553 | -0.2526 | 203.5443
0 | 1.1807 | 0.00554 | -0.2523 | 213.1227
0.5 | 1.2336 | 0.00562 | -0.2516 | 219.5018
1 | 1.2856 | 0.00567 | -0.2508 | 226.7372
1.5 | 1.337 | 0.00577 | -0.2498 | 231.7158
2 | 1.3879 | 0.00591 | -0.2488 | 234.8393
2.5 | 1.4395 | 0.00603 | -0.2479 | 238.7231
3 | 1.4885 | 0.00624 | -0.2466 | 238.5417
3.5 | 1.5373 | 0.00646 | -0.2453 | 237.9721
4 | 1.5863 | 0.00668 | -0.244 | 237.4701
4.5 | 1.6344 | 0.00692 | -0.2426 | 236.185
5 | 1.68 | 0.00725 | -0.2408 | 231.7241
5.5 | 1.724 | 0.00757 | -0.2386 | 227.7411
6 | 1.7643 | 0.00805 | -0.2358 | 219.1677
6.5 | 1.8062 | 0.00848 | -0.2334 | 212.9953
7 | 1.843 | 0.00901 | -0.23 | 204.5505
7.5 | 1.8748 | 0.0092 | -0.226 | 203.7826
8 | 1.9092 | 0.00987 | -0.2223 | 193.4347
8.5 | 1.9371 | 0.01077 | -0.2175 | 179.8607
9 | 1.9657 | 0.01165 | -0.213 | 168.7296
9.5 | 1.9921 | 0.01267 | -0.2082 | 157.2297
10 | 2.0158 | 0.01384 | -0.2032 | 145.6503
10.5 | 2.0326 | 0.01537 | -0.1973 | 132.2446
11 | 2.0525 | 0.01691 | -0.1923 | 121.3779
11.5 | 2.0718 | 0.01863 | -0.1875 | 111.2077
12 | 2.0804 | 0.02112 | -0.1817 | 98.5038
12.5 | 2.096 | 0.02345 | -0.1773 | 89.3817
13 | 2.1112 | 0.02601 | -0.1732 | 81.1688
13.5 | 2.1178 | 0.02942 | -0.1688 | 71.985
14 | 2.1254 | 0.03302 | -0.1649 | 64.3671
14.5 | 2.1261 | 0.03749 | -0.161 | 56.7111
15 | 2.1302 | 0.04192 | -0.1578 | 50.8158
15.5 | 2.1212 | 0.04794 | -0.1544 | 44.247
16 | 2.1206 | 0.05336 | -0.1519 | 39.7414
16.5 | 2.112 | 0.05993 | -0.1496 | 35.2411
17 | 2.1127 | 0.06568 | -0.1481 | 32.1666
17.5 | 2.1095 | 0.07204 | -0.1468 | 29.2823
18 | 2.108 | 0.07837 | -0.1459 | 26.898
18.5 | 2.105 | 0.08501 | -0.1452 | 24.7618
19 | 2.101 | 0.09189 | -0.1449 | 22.8643
19.5 | 2.0977 | 0.09876 | -0.145 | 21.2404
20 | 2.092 | 0.10599 | -0.1453 | 19.7377

## 119. Re 12M Mach 0.25 (1)
BIGFOIL.COM POLAR EXPORT
e423
EPPLER 423 |  |  |  | Cl Max: | 2.602 | at alpha= | 12.5 | deg
JavaFoil+Calcfoil stall+Eppler ext transition |  |  |  | L/D Max: | 245.912 | at alpha= | 7 | deg
Re: | 12000000 |  |  | Cd Min: | 0.00756 | at alpha= | -5 | deg
Mach: | 0.25 |  |  | Cl=0 at alpha= | -10.9138 | deg
|  |  |  | @ Cl=0.1, Cd= | 0.051172
|  |  |  | @ Cl=0.4, Cd= | 0.03218
|  |  |  | @ Cl=0.6, Cd= | 0.018471
alpha (deg) | Cl | Cd | Cm | Cl/Cd
-18.5 | -0.045 | 0.14159 | -0.136 | -0.32
-18 | -0.042 | 0.13438 | -0.137 | -0.315
-17.5 | -0.039 | 0.12748 | -0.138 | -0.309
-17 | -0.036 | 0.12204 | -0.138 | -0.298
-16.5 | -0.033 | 0.11727 | -0.138 | -0.285
-16 | -0.03 | 0.11133 | -0.138 | -0.273
-15.5 | -0.027 | 0.10593 | -0.139 | -0.259
-15 | -0.024 | 0.10016 | -0.14 | -0.245
-14.5 | -0.049 | 0.09478 | -0.141 | -0.519
-14 | -0.061 | 0.08953 | -0.143 | -0.686
-13.5 | -0.066 | 0.08436 | -0.145 | -0.779
-13 | -0.064 | 0.08039 | -0.145 | -0.8
-12.5 | -0.058 | 0.07542 | -0.147 | -0.764
-12 | -0.045 | 0.07107 | -0.149 | -0.64
-11.5 | -0.028 | 0.06655 | -0.151 | -0.419
-11 | -0.005 | 0.06232 | -0.153 | -0.074
-10.5 | 0.024 | 0.05799 | -0.157 | 0.416
-10 | 0.058 | 0.05407 | -0.16 | 1.078
-9.5 | 0.098 | 0.05134 | -0.164 | 1.902
-9 | 0.142 | 0.04764 | -0.168 | 2.976
-8.5 | 0.19 | 0.04391 | -0.172 | 4.336
-8 | 0.243 | 0.04056 | -0.176 | 5.984
-7.5 | 0.299 | 0.03714 | -0.181 | 8.039
-7 | 0.357 | 0.03433 | -0.185 | 10.393
-6.5 | 0.418 | 0.03128 | -0.19 | 13.359
-6 | 0.483 | 0.02753 | -0.198 | 17.533
-5.5 | 0.552 | 0.02319 | -0.208 | 23.801
-5 | 0.711 | 0.00756 | -0.262 | 94.077
-4.5 | 0.782 | 0.00758 | -0.262 | 103.151
-4 | 0.853 | 0.00771 | -0.263 | 110.584
-3.5 | 0.922 | 0.00788 | -0.263 | 117.068
-3 | 0.991 | 0.00798 | -0.263 | 124.116
-2.5 | 1.058 | 0.00769 | -0.263 | 137.611
-2 | 1.13 | 0.00786 | -0.264 | 143.683
-1.5 | 1.193 | 0.00808 | -0.264 | 147.609
-1 | 1.256 | 0.00836 | -0.264 | 150.308
-0.5 | 1.319 | 0.00858 | -0.265 | 153.695
0 | 1.381 | 0.00881 | -0.265 | 156.765
0.5 | 1.444 | 0.00905 | -0.265 | 159.51
1 | 1.507 | 0.0094 | -0.265 | 160.21
1.5 | 1.569 | 0.00982 | -0.265 | 159.854
2 | 1.613 | 0.01018 | -0.266 | 158.479
2.5 | 1.674 | 0.01056 | -0.266 | 158.45
3 | 1.734 | 0.01129 | -0.266 | 153.538
3.5 | 1.794 | 0.01191 | -0.266 | 150.629
4 | 1.853 | 0.01281 | -0.266 | 144.637
4.5 | 1.907 | 0.00799 | -0.266 | 238.866
5 | 1.965 | 0.00844 | -0.266 | 232.751
5.5 | 2.022 | 0.00888 | -0.266 | 227.763
6 | 2.078 | 0.0094 | -0.266 | 221.125
6.5 | 2.133 | 0.00948 | -0.266 | 224.941
7 | 2.187 | 0.00889 | -0.266 | 245.912
7.5 | 2.239 | 0.00942 | -0.266 | 237.713
8 | 2.291 | 0.01675 | -0.266 | 136.798
8.5 | 2.341 | 0.01769 | -0.266 | 132.36
9 | 2.389 | 0.01867 | -0.266 | 127.933
9.5 | 2.435 | 0.01974 | -0.266 | 123.357
10 | 2.477 | 0.02087 | -0.266 | 118.69
10.5 | 2.515 | 0.02208 | -0.265 | 113.908
11 | 2.55 | 0.02342 | -0.265 | 108.903
11.5 | 2.578 | 0.02478 | -0.265 | 104.028
12 | 2.599 | 0.02639 | -0.264 | 98.517
12.5 | 2.602 | 0.02806 | -0.263 | 92.722
13 | 2.578 | 0.02995 | -0.262 | 86.095
13.5 | 2.542 | 0.03208 | -0.26 | 79.244
14 | 2.493 | 0.03439 | -0.259 | 72.494
14.5 | 2.43 | 0.03706 | -0.258 | 65.571
15 | 2.351 | 0.0409 | -0.256 | 57.489
15.5 | 2.254 | 0.04565 | -0.255 | 49.379
16 | 2.146 | 0.04885 | -0.254 | 43.936
16.5 | 2.022 | 0.05242 | -0.252 | 38.583
17 | 1.885 | 0.05699 | -0.251 | 33.081
17.5 | 1.739 | 0.06129 | -0.25 | 28.375

## 120. Re 12M Mach 0.25 (2)
BIGFOIL.COM POLAR EXPORT
e423
EPPLER 423 |  |  |  | Cl Max: | 2.1325 | at alpha= | 14.5 | deg
XFOIL ncrit=9 |  |  |  | L/D Max: | 238.128 | at alpha= | 3 | deg
Re: | 12000000 |  |  | Cd Min: | 0.11693 | at alpha= | 19.5 | deg
Mach: | 0.25 |  |  | Cl=0 at alpha= | -99 | deg
|  |  |  | @ Cl=0.1, Cd= | 0.08498
|  |  |  | @ Cl=0.4, Cd= | 0.0074989
|  |  |  | @ Cl=0.6, Cd= | 0.006495
alpha (deg) | Cl | Cd | Cm | Cl/Cd
-12.5 | 0.2053 | 0.08498 | -0.1875 | 2.4159
-12 | 0.1993 | 0.07701 | -0.1916 | 2.588
-11.5 | 0.2412 | 0.07632 | -0.1919 | 3.1604
-11 | 0.1901 | 0.06311 | -0.1988 | 3.0122
-10.5 | 0.1685 | 0.05531 | -0.2025 | 3.0465
-10 | 0.0139 | 0.01222 | -0.2606 | 1.1375
-9.5 | 0.0734 | 0.01055 | -0.2613 | 6.9573
-9 | 0.1349 | 0.00958 | -0.2613 | 14.0814
-8.5 | 0.1963 | 0.00892 | -0.261 | 22.0067
-8 | 0.2572 | 0.00838 | -0.2607 | 30.6921
-7.5 | 0.3189 | 0.00793 | -0.2604 | 40.2144
-7 | 0.3802 | 0.00761 | -0.2601 | 49.9606
-6.5 | 0.4408 | 0.00727 | -0.2598 | 60.6327
-5.5 | 0.5627 | 0.00668 | -0.2595 | 84.2365
-5 | 0.6232 | 0.00638 | -0.2594 | 97.6803
-4.5 | 0.6829 | 0.00621 | -0.2591 | 109.9678
-4 | 0.7431 | 0.00604 | -0.259 | 123.0298
-3.5 | 0.803 | 0.0059 | -0.2589 | 136.1017
-3 | 0.8617 | 0.00585 | -0.2586 | 147.2991
-2.5 | 0.9204 | 0.00577 | -0.2584 | 159.5147
-2 | 0.9789 | 0.00566 | -0.2581 | 172.9505
-1.5 | 1.0351 | 0.00563 | -0.2575 | 183.8544
-1 | 1.0906 | 0.00563 | -0.2567 | 193.7123
-0.5 | 1.1473 | 0.00559 | -0.2562 | 205.2415
0 | 1.2029 | 0.00563 | -0.2555 | 213.659
0.5 | 1.2581 | 0.00568 | -0.2548 | 221.4965
1 | 1.3126 | 0.00578 | -0.254 | 227.0934
1.5 | 1.3668 | 0.0059 | -0.2531 | 231.661
2 | 1.42 | 0.00607 | -0.252 | 233.9374
2.5 | 1.4743 | 0.0062 | -0.2512 | 237.7903
3 | 1.5264 | 0.00641 | -0.25 | 238.1279
3.5 | 1.578 | 0.00664 | -0.2486 | 237.6506
4 | 1.628 | 0.00687 | -0.247 | 236.9723
4.5 | 1.6773 | 0.00714 | -0.2453 | 234.916
5 | 1.7252 | 0.00747 | -0.2433 | 230.9505
5.5 | 1.772 | 0.00783 | -0.2411 | 226.3091
6 | 1.8145 | 0.00828 | -0.2381 | 219.1425
6.5 | 1.8535 | 0.00886 | -0.2345 | 209.1986
7 | 1.8928 | 0.00946 | -0.231 | 200.0846
7.5 | 1.9261 | 0.01018 | -0.2264 | 189.2043
8 | 1.9546 | 0.01063 | -0.2213 | 183.8758
8.5 | 1.985 | 0.01158 | -0.2164 | 171.4162
9 | 2.0078 | 0.01285 | -0.2105 | 156.249
9.5 | 2.0306 | 0.01422 | -0.2048 | 142.7989
10 | 2.0511 | 0.0158 | -0.199 | 129.8165
10.5 | 2.0683 | 0.01772 | -0.1932 | 116.7212
11 | 2.0839 | 0.01995 | -0.1876 | 104.4561
11.5 | 2.0952 | 0.02267 | -0.1819 | 92.4217
12 | 2.1077 | 0.02562 | -0.177 | 82.2678
12.5 | 2.1154 | 0.02918 | -0.1722 | 72.4949
13 | 2.1189 | 0.03339 | -0.1676 | 63.4591
13.5 | 2.1237 | 0.03776 | -0.1636 | 56.2421
14 | 2.1247 | 0.04281 | -0.16 | 49.6309
14.5 | 2.1325 | 0.0474 | -0.1572 | 44.9895
15 | 2.1319 | 0.05309 | -0.1544 | 40.1563
15.5 | 2.1263 | 0.05951 | -0.1519 | 35.7301
16 | 2.1227 | 0.06597 | -0.1498 | 32.1767
16.5 | 2.1181 | 0.07275 | -0.1482 | 29.1148
17 | 2.1073 | 0.08055 | -0.147 | 26.1614
17.5 | 2.1034 | 0.08766 | -0.1462 | 23.995
18 | 2.0941 | 0.09564 | -0.1458 | 21.8957
18.5 | 2.092 | 0.10275 | -0.1458 | 20.3601
19 | 2.0916 | 0.10959 | -0.146 | 19.0857
19.5 | 2.0883 | 0.11693 | -0.1466 | 17.8594

## 121. Re 12M Mach 0.50 (1)
BIGFOIL.COM POLAR EXPORT
e423
EPPLER 423 |  |  |  | Cl Max: | 2.542 | at alpha= | 9.5 | deg
JavaFoil+Calcfoil stall+Eppler ext transition |  |  |  | L/D Max: | 265.154 | at alpha= | 1 | deg
Re: | 12000000 |  |  | Cd Min: | 0.00634 | at alpha= | 1 | deg
Mach: | 0.5 |  |  | Cl=0 at alpha= | -10.9107 | deg
|  |  |  | @ Cl=0.1, Cd= | 0.05591
|  |  |  | @ Cl=0.4, Cd= | 0.034797
|  |  |  | @ Cl=0.6, Cd= | 0.030404
alpha (deg) | Cl | Cd | Cm | Cl/Cd
-20 | -0.511 | 0.1493 | -0.165 | -3.421
-19.5 | -0.483 | 0.14536 | -0.165 | -3.323
-19 | -0.455 | 0.14032 | -0.165 | -3.244
-18.5 | -0.428 | 0.13936 | -0.166 | -3.068
-18 | -0.4 | 0.13163 | -0.166 | -3.037
-17.5 | -0.372 | 0.12637 | -0.166 | -2.941
-17 | -0.342 | 0.13341 | -0.157 | -2.565
-16.5 | -0.315 | 0.11738 | -0.162 | -2.684
-16 | -0.287 | 0.11202 | -0.16 | -2.56
-15.5 | -0.258 | 0.10875 | -0.156 | -2.375
-15 | -0.23 | 0.10403 | -0.155 | -2.212
-14.5 | -0.202 | 0.10115 | -0.155 | -1.998
-14 | -0.174 | 0.09768 | -0.154 | -1.781
-13.5 | -0.146 | 0.09944 | -0.155 | -1.467
-13 | -0.118 | 0.09235 | -0.155 | -1.275
-12.5 | -0.09 | 0.0865 | -0.154 | -1.035
-12 | -0.061 | 0.0833 | -0.151 | -0.736
-11.5 | -0.033 | 0.07647 | -0.152 | -0.433
-11 | -0.005 | 0.07092 | -0.153 | -0.07
-10.5 | 0.023 | 0.06615 | -0.155 | 0.352
-10 | 0.052 | 0.06157 | -0.156 | 0.838
-9.5 | 0.08 | 0.06171 | -0.145 | 1.29
-9 | 0.109 | 0.0533 | -0.166 | 2.038
-8.5 | 0.137 | 0.05108 | -0.165 | 2.682
-8 | 0.166 | 0.04788 | -0.174 | 3.469
-7.5 | 0.195 | 0.04532 | -0.176 | 4.299
-7 | 0.223 | 0.04336 | -0.176 | 5.153
-6.5 | 0.254 | 0.03889 | -0.188 | 6.528
-6 | 0.283 | 0.03647 | -0.192 | 7.773
-5.5 | 0.483 | 0.03361 | -0.199 | 14.367
-5 | 0.606 | 0.03024 | -0.208 | 20.055
-4.5 | 0.704 | 0.02703 | -0.217 | 26.041
-4 | 0.798 | 0.02296 | -0.23 | 34.764
-3.5 | 1.017 | 0.00877 | -0.294 | 115.866
-3 | 1.1 | 0.00898 | -0.294 | 122.432
-2.5 | 1.179 | 0.00872 | -0.295 | 135.245
-2 | 1.263 | 0.00896 | -0.295 | 141.061
-1.5 | 1.334 | 0.00929 | -0.295 | 143.633
-1 | 1.404 | 0.0097 | -0.295 | 144.735
-0.5 | 1.474 | 0.01008 | -0.296 | 146.275
0 | 1.545 | 0.01045 | -0.296 | 147.763
0.5 | 1.615 | 0.01084 | -0.296 | 148.909
1 | 1.68 | 0.00634 | -0.296 | 265.154
1.5 | 1.749 | 0.00663 | -0.296 | 263.985
2 | 1.787 | 0.00689 | -0.296 | 259.394
2.5 | 1.852 | 0.00719 | -0.296 | 257.485
3 | 1.916 | 0.00774 | -0.296 | 247.445
3.5 | 1.98 | 0.00829 | -0.296 | 238.773
4 | 2.043 | 0.00896 | -0.296 | 228.081
4.5 | 2.105 | 0.01535 | -0.296 | 137.121
5 | 2.166 | 0.01644 | -0.296 | 131.792
5.5 | 2.226 | 0.01759 | -0.296 | 126.584
6 | 2.284 | 0.01885 | -0.296 | 121.186
6.5 | 2.339 | 0.01991 | -0.296 | 117.502
7 | 2.391 | 0.02143 | -0.296 | 111.595
7.5 | 2.439 | 0.02321 | -0.296 | 105.092
8 | 2.483 | 0.02496 | -0.295 | 99.454
8.5 | 2.512 | 0.02719 | -0.294 | 92.388
9 | 2.531 | 0.02954 | -0.292 | 85.699
9.5 | 2.542 | 0.03247 | -0.29 | 78.269
10 | 2.539 | 0.03569 | -0.288 | 71.125
10.5 | 2.517 | 0.0396 | -0.286 | 63.558
11 | 2.47 | 0.04427 | -0.284 | 55.797
11.5 | 2.355 | 0.04974 | -0.283 | 47.352
12 | 2.087 | 0.05853 | -0.28 | 35.653
12.5 | 1.503 | 0.06657 | -0.277 | 22.572
13 | 1.531 | 0.06775 | -0.277 | 22.593
13.5 | 1.551 | 0.07555 | -0.274 | 20.534
14 | 1.561 | 0.09019 | -0.269 | 17.313
14.5 | 1.576 | 0.10343 | -0.265 | 15.237

## 122. Re 12M Mach 0.50 (2)
BIGFOIL.COM POLAR EXPORT
e423
EPPLER 423 |  |  |  | Cl Max: | 2.1544 | at alpha= | 8.5 | deg
XFOIL ncrit=9 |  |  |  | L/D Max: | 227.143 | at alpha= | 2.5 | deg
Re: | 12000000 |  |  | Cd Min: | 0.1798 | at alpha= | -18.5 | deg
Mach: | 0.5 |  |  | Cl=0 at alpha= | -99 | deg
|  |  |  | @ Cl=0.1, Cd= | 0.17833
|  |  |  | @ Cl=0.4, Cd= | 0.10492
|  |  |  | @ Cl=0.6, Cd= | 0.022162
alpha (deg) | Cl | Cd | Cm | Cl/Cd
-18.5 | 0.0916 | 0.1798 | -0.159 | 0.50945
-18 | 0.1251 | 0.17395 | -0.1655 | 0.71917
-17.5 | 0.1558 | 0.16731 | -0.1715 | 0.93121
-17 | 0.1818 | 0.16101 | -0.1757 | 1.1291
-16.5 | 0.2058 | 0.15518 | -0.1792 | 1.3262
-16 | 0.2297 | 0.14959 | -0.1825 | 1.5355
-15.5 | 0.2526 | 0.14386 | -0.1856 | 1.7559
-15 | 0.2756 | 0.13844 | -0.1886 | 1.9908
-14.5 | 0.2979 | 0.13291 | -0.1913 | 2.2414
-14 | 0.3202 | 0.12763 | -0.1939 | 2.5088
-13.5 | 0.3404 | 0.12204 | -0.1964 | 2.7892
-13 | 0.3616 | 0.11673 | -0.1987 | 3.0977
-12.5 | 0.3786 | 0.11057 | -0.2007 | 3.4241
-11.5 | 0.4188 | 0.09996 | -0.2048 | 4.1897
-11 | 0.4474 | 0.09659 | -0.2068 | 4.6319
-10.5 | 0.4718 | 0.09243 | -0.2085 | 5.1044
-10 | 0.4929 | 0.08777 | -0.21 | 5.6158
-9.5 | 0.5167 | 0.08351 | -0.2113 | 6.1873
-9 | 0.5373 | 0.07914 | -0.2125 | 6.7892
-8.5 | 0.5527 | 0.07428 | -0.2134 | 7.4408
-8 | 0.5683 | 0.06966 | -0.2139 | 8.1582
-7.5 | 0.538 | 0.06003 | -0.2143 | 8.9622
-7 | 0.5391 | 0.05582 | -0.2125 | 9.6578
-6.5 | 0.4866 | 0.05153 | -0.2021 | 9.443
-6 | 0.4815 | 0.04603 | -0.2034 | 10.4606
-5.5 | 0.4905 | 0.03975 | -0.2087 | 12.3396
-4.5 | 0.6886 | 0.00793 | -0.2808 | 86.8348
-4 | 0.7654 | 0.00701 | -0.2807 | 109.1869
-3.5 | 0.839 | 0.00662 | -0.2798 | 126.7372
-3 | 0.9111 | 0.00641 | -0.2789 | 142.1373
-2.5 | 0.9807 | 0.00633 | -0.2778 | 154.9289
-2 | 1.0486 | 0.00634 | -0.2767 | 165.3943
-1.5 | 1.1182 | 0.00627 | -0.276 | 178.3413
-1 | 1.1859 | 0.00626 | -0.2752 | 189.4409
-0.5 | 1.2523 | 0.00633 | -0.2742 | 197.8357
0 | 1.32 | 0.00636 | -0.2736 | 207.5472
0.5 | 1.3849 | 0.00648 | -0.2725 | 213.7191
1 | 1.449 | 0.0066 | -0.2712 | 219.5455
1.5 | 1.5121 | 0.00677 | -0.2697 | 223.353
2 | 1.5746 | 0.00699 | -0.2681 | 225.2647
2.5 | 1.6377 | 0.00721 | -0.2666 | 227.1429
3 | 1.6992 | 0.00749 | -0.2647 | 226.8625
3.5 | 1.7553 | 0.00788 | -0.2618 | 222.7538
4 | 1.8154 | 0.00821 | -0.2595 | 221.1206
4.5 | 1.8724 | 0.00867 | -0.2566 | 215.9631
5 | 1.9225 | 0.00929 | -0.2524 | 206.9429
5.5 | 1.9766 | 0.00987 | -0.2488 | 200.2634
6 | 2.0254 | 0.01061 | -0.2443 | 190.8954
6.5 | 2.0676 | 0.01163 | -0.2389 | 177.7816
7 | 2.1006 | 0.01305 | -0.2321 | 160.9655
7.5 | 2.1296 | 0.01479 | -0.2251 | 143.9892
8 | 2.1419 | 0.01747 | -0.2164 | 122.6045
8.5 | 2.1544 | 0.02058 | -0.2086 | 104.6842

## 123. Re 14M Mach 0.00 (1)
BIGFOIL.COM POLAR EXPORT
e423
EPPLER 423 |  |  |  | Cl Max: | 2.592 | at alpha= | 13 | deg
JavaFoil+Calcfoil stall+Eppler ext transition |  |  |  | L/D Max: | 233.079 | at alpha= | 6.5 | deg
Re: | 14000000 |  |  | Cd Min: | 0.00722 | at alpha= | -5.5 | deg
Mach: | 0 |  |  | Cl=0 at alpha= | -10.9143 | deg
|  |  |  | @ Cl=0.1, Cd= | 0.047453
|  |  |  | @ Cl=0.4, Cd= | 0.028055
|  |  |  | @ Cl=0.6, Cd= | 0.01018
alpha (deg) | Cl | Cd | Cm | Cl/Cd
-20 | -0.204 | 0.14914 | -0.137 | -1.368
-19.5 | -0.206 | 0.14274 | -0.138 | -1.441
-19 | -0.207 | 0.13567 | -0.139 | -1.525
-18.5 | -0.207 | 0.1298 | -0.14 | -1.596
-18 | -0.207 | 0.12392 | -0.141 | -1.668
-17.5 | -0.205 | 0.11817 | -0.142 | -1.735
-17 | -0.202 | 0.1127 | -0.142 | -1.795
-16.5 | -0.198 | 0.10721 | -0.143 | -1.848
-16 | -0.193 | 0.10199 | -0.144 | -1.888
-15.5 | -0.185 | 0.09709 | -0.145 | -1.906
-15 | -0.176 | 0.0921 | -0.146 | -1.907
-14.5 | -0.164 | 0.08723 | -0.147 | -1.881
-14 | -0.15 | 0.08199 | -0.149 | -1.833
-13.5 | -0.134 | 0.07754 | -0.151 | -1.725
-13 | -0.114 | 0.07318 | -0.152 | -1.563
-12.5 | -0.092 | 0.0688 | -0.154 | -1.339
-12 | -0.067 | 0.06472 | -0.156 | -1.03
-11.5 | -0.038 | 0.06075 | -0.158 | -0.625
-11 | -0.006 | 0.05677 | -0.161 | -0.105
-10.5 | 0.029 | 0.05374 | -0.164 | 0.547
-10 | 0.068 | 0.05012 | -0.166 | 1.358
-9.5 | 0.11 | 0.04662 | -0.169 | 2.359
-9 | 0.155 | 0.04336 | -0.172 | 3.574
-8.5 | 0.203 | 0.03997 | -0.176 | 5.078
-8 | 0.254 | 0.03705 | -0.179 | 6.844
-7.5 | 0.307 | 0.03369 | -0.184 | 9.119
-7 | 0.363 | 0.03038 | -0.189 | 11.961
-6.5 | 0.423 | 0.02661 | -0.196 | 15.899
-6 | 0.488 | 0.02202 | -0.205 | 22.169
-5.5 | 0.628 | 0.00722 | -0.253 | 86.906
-5 | 0.695 | 0.00725 | -0.254 | 95.819
-4.5 | 0.762 | 0.0074 | -0.254 | 103.028
-4 | 0.829 | 0.00751 | -0.254 | 110.444
-3.5 | 0.895 | 0.00758 | -0.255 | 118.057
-3 | 0.961 | 0.00759 | -0.255 | 126.58
-2.5 | 1.026 | 0.0074 | -0.255 | 138.648
-2 | 1.094 | 0.00763 | -0.255 | 143.377
-1.5 | 1.155 | 0.00783 | -0.256 | 147.553
-1 | 1.216 | 0.00801 | -0.256 | 151.777
-0.5 | 1.277 | 0.0082 | -0.256 | 155.719
0 | 1.338 | 0.00843 | -0.256 | 158.632
0.5 | 1.398 | 0.00876 | -0.257 | 159.65
1 | 1.459 | 0.00904 | -0.257 | 161.413
1.5 | 1.519 | 0.00934 | -0.257 | 162.576
2 | 1.564 | 0.0097 | -0.257 | 161.293
2.5 | 1.623 | 0.01022 | -0.257 | 158.713
3 | 1.681 | 0.01077 | -0.258 | 156.033
3.5 | 1.739 | 0.01148 | -0.258 | 151.51
4 | 1.797 | 0.01212 | -0.258 | 148.253
4.5 | 1.855 | 0.01282 | -0.258 | 144.667
5 | 1.912 | 0.01343 | -0.258 | 142.429
5.5 | 1.964 | 0.00851 | -0.258 | 230.749
6 | 2.019 | 0.00889 | -0.258 | 227.202
6.5 | 2.073 | 0.00889 | -0.258 | 233.079
7 | 2.126 | 0.00938 | -0.258 | 226.763
7.5 | 2.178 | 0.00994 | -0.258 | 219.123
8 | 2.23 | 0.0105 | -0.258 | 212.368
8.5 | 2.28 | 0.00979 | -0.258 | 232.729
9 | 2.328 | 0.0103 | -0.258 | 226.073
9.5 | 2.375 | 0.01764 | -0.258 | 134.658
10 | 2.419 | 0.01851 | -0.258 | 130.668
10.5 | 2.461 | 0.01947 | -0.257 | 126.4
11 | 2.501 | 0.02047 | -0.257 | 122.187
11.5 | 2.536 | 0.02154 | -0.257 | 117.736
12 | 2.568 | 0.0227 | -0.257 | 113.126
12.5 | 2.589 | 0.02385 | -0.257 | 108.538
13 | 2.592 | 0.02504 | -0.256 | 103.535
13.5 | 2.584 | 0.02648 | -0.256 | 97.6
14 | 2.565 | 0.02807 | -0.255 | 91.366
14.5 | 2.537 | 0.02987 | -0.253 | 84.921
15 | 2.501 | 0.03189 | -0.252 | 78.428
15.5 | 2.455 | 0.03462 | -0.251 | 70.924
16 | 2.399 | 0.03869 | -0.249 | 61.997
16.5 | 2.339 | 0.04097 | -0.248 | 57.101
17 | 2.274 | 0.04339 | -0.247 | 52.414
17.5 | 2.203 | 0.04602 | -0.246 | 47.88
18 | 2.13 | 0.04817 | -0.246 | 44.217

## 124. Re 14M Mach 0.00 (2)
BIGFOIL.COM POLAR EXPORT
e423
EPPLER 423 |  |  |  | Cl Max: | 2.1339 | at alpha= | 15 | deg
XFOIL ncrit=9 |  |  |  | L/D Max: | 240.863 | at alpha= | 3.5 | deg
Re: | 14000000 |  |  | Cd Min: | 0.10075 | at alpha= | 20 | deg
Mach: | 0 |  |  | Cl=0 at alpha= | -10.3927 | deg
|  |  |  | @ Cl=0.1, Cd= | 0.0080859
|  |  |  | @ Cl=0.4, Cd= | 0.0067247
|  |  |  | @ Cl=0.6, Cd= | 0.0060755
alpha (deg) | Cl | Cd | Cm | Cl/Cd
-14.5 | 0.06 | 0.0905 | -0.1772 | 0.66298
-13 | -0.2878 | 0.01216 | -0.2502 | -23.6678
-12.5 | -0.2341 | 0.0111 | -0.2508 | -21.0901
-12 | -0.1799 | 0.01037 | -0.2509 | -17.3481
-11.5 | -0.124 | 0.00982 | -0.2511 | -12.6273
-11 | -0.0687 | 0.00929 | -0.2512 | -7.395
-10.5 | -0.0121 | 0.00882 | -0.2514 | -1.3719
-10 | 0.0443 | 0.00845 | -0.2514 | 5.2426
-9.5 | 0.1009 | 0.00808 | -0.2515 | 12.4876
-9 | 0.1582 | 0.00775 | -0.2517 | 20.4129
-8.5 | 0.2151 | 0.00748 | -0.2517 | 28.7567
-8 | 0.2721 | 0.00722 | -0.2518 | 37.687
-7.5 | 0.3298 | 0.00696 | -0.252 | 47.3851
-7 | 0.3871 | 0.00677 | -0.252 | 57.1787
-6.5 | 0.444 | 0.00657 | -0.2521 | 67.5799
-6 | 0.5017 | 0.00636 | -0.2522 | 78.8836
-5.5 | 0.5592 | 0.00619 | -0.2524 | 90.3393
-5 | 0.6162 | 0.00603 | -0.2524 | 102.1891
-4.5 | 0.6732 | 0.0059 | -0.2525 | 114.1017
-4 | 0.7308 | 0.00574 | -0.2526 | 127.3171
-3.5 | 0.7878 | 0.00565 | -0.2527 | 139.4336
-3 | 0.844 | 0.0056 | -0.2526 | 150.7143
-2.5 | 0.9008 | 0.00551 | -0.2527 | 163.4846
-2 | 0.9575 | 0.00543 | -0.2528 | 176.3352
-1.5 | 1.0129 | 0.00544 | -0.2526 | 186.1949
-1 | 1.0689 | 0.00542 | -0.2526 | 197.214
-0.5 | 1.1245 | 0.0054 | -0.2525 | 208.2407
0 | 1.1787 | 0.00546 | -0.2522 | 215.8791
0.5 | 1.2332 | 0.00551 | -0.2519 | 223.8113
1 | 1.2863 | 0.00561 | -0.2514 | 229.287
1.5 | 1.3371 | 0.00573 | -0.2505 | 233.3508
2 | 1.3878 | 0.0058 | -0.2495 | 239.2759
2.5 | 1.437 | 0.00597 | -0.2482 | 240.7035
3 | 1.4859 | 0.00617 | -0.247 | 240.8266
3.5 | 1.5343 | 0.00637 | -0.2456 | 240.8634
4 | 1.582 | 0.00659 | -0.2442 | 240.0607
4.5 | 1.6286 | 0.00687 | -0.2426 | 237.0597
5 | 1.6743 | 0.00717 | -0.2409 | 233.5146
5.5 | 1.7162 | 0.00758 | -0.2384 | 226.4116
6 | 1.7559 | 0.00804 | -0.2356 | 218.3955
6.5 | 1.7968 | 0.00847 | -0.233 | 212.137
7 | 1.8304 | 0.00912 | -0.2292 | 200.7018
7.5 | 1.8658 | 0.00967 | -0.2257 | 192.9473
8 | 1.8994 | 0.00983 | -0.2222 | 193.2248
8.5 | 1.9275 | 0.01066 | -0.2175 | 180.8161
9 | 1.959 | 0.01143 | -0.2137 | 171.3911
9.5 | 1.9837 | 0.01247 | -0.2087 | 159.0778
10 | 2.0095 | 0.01349 | -0.2041 | 148.9622
10.5 | 2.03 | 0.01481 | -0.1988 | 137.0695
11 | 2.0526 | 0.01614 | -0.1942 | 127.1747
11.5 | 2.0715 | 0.01776 | -0.1893 | 116.6385
12 | 2.0802 | 0.02009 | -0.1834 | 103.5441
12.5 | 2.1004 | 0.02199 | -0.1794 | 95.5161
13 | 2.1131 | 0.02455 | -0.1749 | 86.0733
13.5 | 2.1206 | 0.02768 | -0.1704 | 76.6113
14 | 2.1266 | 0.03124 | -0.1661 | 68.073
14.5 | 2.1283 | 0.03542 | -0.1621 | 60.0875
15 | 2.1339 | 0.03953 | -0.1589 | 53.9818
15.5 | 2.1257 | 0.04527 | -0.1553 | 46.956
16 | 2.1263 | 0.05038 | -0.1527 | 42.2052
16.5 | 2.1198 | 0.05656 | -0.1503 | 37.4788
17 | 2.1231 | 0.06183 | -0.1488 | 34.3377
17.5 | 2.1234 | 0.06759 | -0.1474 | 31.4159
18 | 2.1223 | 0.07366 | -0.1463 | 28.8121
18.5 | 2.1196 | 0.08011 | -0.1455 | 26.4586
19 | 2.1152 | 0.08688 | -0.145 | 24.3462
19.5 | 2.1109 | 0.09376 | -0.1449 | 22.5139
20 | 2.1063 | 0.10075 | -0.145 | 20.9062

## 125. Re 14M Mach 0.10 (1)
BIGFOIL.COM POLAR EXPORT
e423
EPPLER 423 |  |  |  | Cl Max: | 2.595 | at alpha= | 13 | deg
JavaFoil+Calcfoil stall+Eppler ext transition |  |  |  | L/D Max: | 239.208 | at alpha= | 8 | deg
Re: | 14000000 |  |  | Cd Min: | 0.00727 | at alpha= | -5.5 | deg
Mach: | 0.1 |  |  | Cl=0 at alpha= | -10.9143 | deg
|  |  |  | @ Cl=0.1, Cd= | 0.047947
|  |  |  | @ Cl=0.4, Cd= | 0.02865
|  |  |  | @ Cl=0.6, Cd= | 0.010538
alpha (deg) | Cl | Cd | Cm | Cl/Cd
-20 | -0.173 | 0.15134 | -0.136 | -1.143
-19.5 | -0.176 | 0.14479 | -0.137 | -1.217
-19 | -0.179 | 0.13876 | -0.137 | -1.29
-18.5 | -0.181 | 0.13175 | -0.139 | -1.375
-18 | -0.182 | 0.12558 | -0.14 | -1.453
-17.5 | -0.183 | 0.11973 | -0.141 | -1.527
-17 | -0.182 | 0.114 | -0.142 | -1.597
-16.5 | -0.18 | 0.10857 | -0.143 | -1.657
-16 | -0.176 | 0.10326 | -0.144 | -1.707
-15.5 | -0.171 | 0.09824 | -0.144 | -1.739
-15 | -0.163 | 0.09327 | -0.145 | -1.752
-14.5 | -0.154 | 0.08801 | -0.147 | -1.749
-14 | -0.142 | 0.08325 | -0.148 | -1.704
-13.5 | -0.127 | 0.07839 | -0.15 | -1.622
-13 | -0.109 | 0.074 | -0.152 | -1.479
-12.5 | -0.089 | 0.06968 | -0.153 | -1.272
-12 | -0.064 | 0.06548 | -0.156 | -0.985
-11.5 | -0.037 | 0.06142 | -0.158 | -0.601
-11 | -0.006 | 0.05756 | -0.16 | -0.101
-10.5 | 0.029 | 0.0545 | -0.163 | 0.529
-10 | 0.067 | 0.05076 | -0.166 | 1.321
-9.5 | 0.109 | 0.04718 | -0.169 | 2.304
-9 | 0.154 | 0.044 | -0.171 | 3.49
-8.5 | 0.202 | 0.04049 | -0.175 | 4.982
-8 | 0.253 | 0.0375 | -0.179 | 6.734
-7.5 | 0.306 | 0.0343 | -0.183 | 8.928
-7 | 0.363 | 0.03087 | -0.189 | 11.755
-6.5 | 0.423 | 0.02727 | -0.195 | 15.497
-6 | 0.487 | 0.02285 | -0.204 | 21.33
-5.5 | 0.63 | 0.00727 | -0.255 | 86.631
-5 | 0.698 | 0.0073 | -0.255 | 95.581
-4.5 | 0.765 | 0.00739 | -0.255 | 103.605
-4 | 0.833 | 0.00752 | -0.256 | 110.729
-3.5 | 0.899 | 0.00761 | -0.256 | 118.203
-3 | 0.966 | 0.00762 | -0.256 | 126.69
-2.5 | 1.031 | 0.00742 | -0.256 | 138.872
-2 | 1.1 | 0.00767 | -0.257 | 143.389
-1.5 | 1.161 | 0.00787 | -0.257 | 147.544
-1 | 1.222 | 0.00805 | -0.257 | 151.781
-0.5 | 1.283 | 0.00825 | -0.257 | 155.59
0 | 1.344 | 0.00848 | -0.258 | 158.459
0.5 | 1.405 | 0.00883 | -0.258 | 159.075
1 | 1.466 | 0.00909 | -0.258 | 161.233
1.5 | 1.527 | 0.00942 | -0.258 | 162.162
2 | 1.571 | 0.00979 | -0.259 | 160.455
2.5 | 1.63 | 0.01031 | -0.259 | 158.071
3 | 1.689 | 0.01088 | -0.259 | 155.329
3.5 | 1.748 | 0.01156 | -0.259 | 151.248
4 | 1.806 | 0.01223 | -0.259 | 147.729
4.5 | 1.864 | 0.01298 | -0.259 | 143.561
5 | 1.921 | 0.01361 | -0.26 | 141.217
5.5 | 1.973 | 0.00857 | -0.259 | 230.202
6 | 2.028 | 0.00896 | -0.259 | 226.416
6.5 | 2.082 | 0.00898 | -0.259 | 231.877
7 | 2.136 | 0.00947 | -0.259 | 225.548
7.5 | 2.188 | 0.01005 | -0.259 | 217.681
8 | 2.239 | 0.00936 | -0.259 | 239.208
8.5 | 2.289 | 0.0099 | -0.259 | 231.25
9 | 2.338 | 0.01697 | -0.259 | 137.767
9.5 | 2.384 | 0.0179 | -0.259 | 133.18
10 | 2.429 | 0.01882 | -0.259 | 129.022
10.5 | 2.47 | 0.01978 | -0.259 | 124.886
11 | 2.51 | 0.02086 | -0.259 | 120.313
11.5 | 2.544 | 0.02196 | -0.258 | 115.833
12 | 2.574 | 0.02314 | -0.258 | 111.226
12.5 | 2.594 | 0.02431 | -0.258 | 106.704
13 | 2.595 | 0.02558 | -0.258 | 101.456
13.5 | 2.581 | 0.02711 | -0.257 | 95.216
14 | 2.558 | 0.02877 | -0.255 | 88.912
14.5 | 2.526 | 0.03071 | -0.254 | 82.253
15 | 2.486 | 0.03286 | -0.253 | 75.658
15.5 | 2.435 | 0.03567 | -0.252 | 68.262
16 | 2.372 | 0.0399 | -0.25 | 59.441
16.5 | 2.306 | 0.0423 | -0.249 | 54.511
17 | 2.233 | 0.04488 | -0.248 | 49.763
17.5 | 2.155 | 0.04766 | -0.247 | 45.213
18 | 2.074 | 0.04995 | -0.246 | 41.511

## 126. Re 14M Mach 0.10 (2)
BIGFOIL.COM POLAR EXPORT
e423
EPPLER 423 |  |  |  | Cl Max: | 2.1359 | at alpha= | 15 | deg
XFOIL ncrit=9 |  |  |  | L/D Max: | 241.189 | at alpha= | 3.5 | deg
Re: | 14000000 |  |  | Cd Min: | 0.15006 | at alpha= | -17 | deg
Mach: | 0.1 |  |  | Cl=0 at alpha= | -10.3503 | deg
|  |  |  | @ Cl=0.1, Cd= | 0.15006
|  |  |  | @ Cl=0.4, Cd= | 0.0067815
|  |  |  | @ Cl=0.6, Cd= | 0.0061101
alpha (deg) | Cl | Cd | Cm | Cl/Cd
-17 | 0.1296 | 0.15006 | -0.1563 | 0.86365
-16.5 | 0.1507 | 0.14464 | -0.1599 | 1.0419
-15.5 | 0.1887 | 0.1339 | -0.1657 | 1.4093
-15 | 0.1923 | 0.12465 | -0.1682 | 1.5427
-14.5 | 0.0722 | 0.09256 | -0.1773 | 0.78003
-14 | 0.0718 | 0.08512 | -0.1817 | 0.84352
-12 | -0.1866 | 0.01103 | -0.2529 | -16.9175
-11.5 | -0.1304 | 0.01023 | -0.2531 | -12.7468
-11 | -0.0744 | 0.0096 | -0.2531 | -7.75
-10.5 | -0.0171 | 0.00906 | -0.2533 | -1.8874
-10 | 0.04 | 0.00864 | -0.2532 | 4.6296
-9.5 | 0.0974 | 0.00823 | -0.2532 | 11.8348
-9 | 0.1554 | 0.00787 | -0.2533 | 19.7459
-8.5 | 0.2129 | 0.00759 | -0.2533 | 28.0501
-8 | 0.2707 | 0.0073 | -0.2533 | 37.0822
-7.5 | 0.3289 | 0.00703 | -0.2534 | 46.7852
-7 | 0.3867 | 0.00683 | -0.2534 | 56.6179
-6.5 | 0.4443 | 0.00662 | -0.2534 | 67.1148
-6 | 0.5025 | 0.0064 | -0.2535 | 78.5156
-5.5 | 0.5605 | 0.00622 | -0.2536 | 90.1125
-5 | 0.618 | 0.00606 | -0.2536 | 101.9802
-4.5 | 0.6755 | 0.00592 | -0.2536 | 114.1047
-4 | 0.7335 | 0.00577 | -0.2538 | 127.1231
-3.5 | 0.7908 | 0.00567 | -0.2538 | 139.4709
-3 | 0.8475 | 0.00562 | -0.2537 | 150.8007
-2.5 | 0.9048 | 0.00552 | -0.2538 | 163.913
-2 | 0.9617 | 0.00545 | -0.2538 | 176.4587
-1.5 | 1.0175 | 0.00546 | -0.2536 | 186.3553
-1 | 1.0739 | 0.00543 | -0.2536 | 197.7716
-0.5 | 1.1297 | 0.00542 | -0.2535 | 208.4317
0 | 1.1843 | 0.00547 | -0.2531 | 216.5082
0.5 | 1.239 | 0.00552 | -0.2528 | 224.4565
1 | 1.2912 | 0.00562 | -0.252 | 229.7509
1.5 | 1.3417 | 0.00573 | -0.2509 | 234.1536
2 | 1.3932 | 0.00581 | -0.25 | 239.7935
2.5 | 1.4431 | 0.00599 | -0.2488 | 240.9182
3 | 1.4921 | 0.0062 | -0.2474 | 240.6613
3.5 | 1.5412 | 0.00639 | -0.2461 | 241.1894
4 | 1.5895 | 0.00662 | -0.2447 | 240.1057
4.5 | 1.6367 | 0.00689 | -0.2432 | 237.5472
5 | 1.6826 | 0.00721 | -0.2414 | 233.3703
5.5 | 1.7246 | 0.0076 | -0.2388 | 226.9211
6 | 1.7644 | 0.00809 | -0.2359 | 218.0964
6.5 | 1.8059 | 0.00852 | -0.2334 | 211.9601
7 | 1.8389 | 0.00918 | -0.2292 | 200.3159
7.5 | 1.8744 | 0.00978 | -0.2257 | 191.6564
8 | 1.9079 | 0.00992 | -0.2221 | 192.3286
8.5 | 1.936 | 0.0108 | -0.2173 | 179.2593
9 | 1.9657 | 0.01164 | -0.213 | 168.8746
9.5 | 1.9915 | 0.01268 | -0.2081 | 157.0584
10 | 2.0177 | 0.01374 | -0.2036 | 146.8486
10.5 | 2.0361 | 0.01519 | -0.1979 | 134.0421
11 | 2.0581 | 0.0166 | -0.1932 | 123.9819
12 | 2.0856 | 0.02077 | -0.1824 | 100.4141
12.5 | 2.1038 | 0.0229 | -0.1782 | 91.869
13 | 2.1149 | 0.02569 | -0.1736 | 82.3239
13.5 | 2.1223 | 0.029 | -0.1692 | 73.1828
14 | 2.1281 | 0.03273 | -0.1651 | 65.0199
14.5 | 2.1294 | 0.03713 | -0.1612 | 57.3499
15 | 2.1359 | 0.04131 | -0.1582 | 51.7042
15.5 | 2.1265 | 0.04732 | -0.1546 | 44.9387
16 | 2.1266 | 0.05265 | -0.1522 | 40.3913
16.5 | 2.1219 | 0.05871 | -0.1499 | 36.1421
17 | 2.1247 | 0.06415 | -0.1484 | 33.1208
17.5 | 2.1227 | 0.07032 | -0.147 | 30.1863
18 | 2.1197 | 0.07679 | -0.146 | 27.6039
18.5 | 2.1176 | 0.08328 | -0.1453 | 25.4275
19 | 2.1143 | 0.09 | -0.1449 | 23.4922
19.5 | 2.1113 | 0.0968 | -0.1449 | 21.811
20 | 2.1061 | 0.10396 | -0.1451 | 20.2588

## 127. Re 14M Mach 0.25 (1)
BIGFOIL.COM POLAR EXPORT
e423
EPPLER 423 |  |  |  | Cl Max: | 2.607 | at alpha= | 12.5 | deg
JavaFoil+Calcfoil stall+Eppler ext transition |  |  |  | L/D Max: | 238.512 | at alpha= | 7.5 | deg
Re: | 14000000 |  |  | Cd Min: | 0.00749 | at alpha= | -5 | deg
Mach: | 0.25 |  |  | Cl=0 at alpha= | -10.9138 | deg
|  |  |  | @ Cl=0.1, Cd= | 0.050718
|  |  |  | @ Cl=0.4, Cd= | 0.031566
|  |  |  | @ Cl=0.6, Cd= | 0.017829
alpha (deg) | Cl | Cd | Cm | Cl/Cd
-18.5 | -0.045 | 0.14081 | -0.136 | -0.321
-18 | -0.042 | 0.13378 | -0.137 | -0.316
-17.5 | -0.039 | 0.12633 | -0.139 | -0.312
-17 | -0.036 | 0.12186 | -0.138 | -0.299
-16.5 | -0.033 | 0.1163 | -0.138 | -0.287
-16 | -0.03 | 0.11023 | -0.139 | -0.276
-15.5 | -0.027 | 0.10468 | -0.14 | -0.263
-15 | -0.025 | 0.09919 | -0.142 | -0.247
-14.5 | -0.049 | 0.09378 | -0.143 | -0.525
-14 | -0.061 | 0.08896 | -0.144 | -0.691
-13.5 | -0.066 | 0.08384 | -0.146 | -0.785
-13 | -0.064 | 0.07952 | -0.146 | -0.81
-12.5 | -0.058 | 0.07459 | -0.148 | -0.773
-12 | -0.046 | 0.07029 | -0.15 | -0.648
-11.5 | -0.028 | 0.06584 | -0.152 | -0.423
-11 | -0.005 | 0.06148 | -0.156 | -0.076
-10.5 | 0.024 | 0.05734 | -0.159 | 0.421
-10 | 0.058 | 0.05462 | -0.161 | 1.068
-9.5 | 0.098 | 0.0509 | -0.165 | 1.92
-9 | 0.142 | 0.04689 | -0.169 | 3.029
-8.5 | 0.191 | 0.04325 | -0.174 | 4.408
-8 | 0.243 | 0.04012 | -0.177 | 6.057
-7.5 | 0.299 | 0.03671 | -0.182 | 8.143
-7 | 0.357 | 0.03382 | -0.186 | 10.565
-6.5 | 0.419 | 0.03057 | -0.192 | 13.698
-6 | 0.484 | 0.02662 | -0.2 | 18.189
-5.5 | 0.555 | 0.02202 | -0.211 | 25.197
-5 | 0.711 | 0.00749 | -0.262 | 94.975
-4.5 | 0.782 | 0.00758 | -0.262 | 103.225
-4 | 0.853 | 0.00766 | -0.263 | 111.322
-3.5 | 0.922 | 0.0078 | -0.263 | 118.215
-3 | 0.991 | 0.00789 | -0.263 | 125.533
-2.5 | 1.058 | 0.00761 | -0.263 | 139.067
-2 | 1.13 | 0.00787 | -0.264 | 143.532
-1.5 | 1.193 | 0.0081 | -0.264 | 147.325
-1 | 1.256 | 0.00832 | -0.264 | 150.999
-0.5 | 1.319 | 0.00851 | -0.265 | 154.886
0 | 1.381 | 0.00877 | -0.265 | 157.458
0.5 | 1.444 | 0.00915 | -0.265 | 157.878
1 | 1.507 | 0.00944 | -0.265 | 159.597
1.5 | 1.569 | 0.00977 | -0.265 | 160.648
2 | 1.613 | 0.0102 | -0.266 | 158.095
2.5 | 1.674 | 0.01084 | -0.266 | 154.367
3 | 1.734 | 0.01148 | -0.266 | 151.014
3.5 | 1.794 | 0.01215 | -0.266 | 147.656
4 | 1.853 | 0.01302 | -0.266 | 142.382
4.5 | 1.907 | 0.00805 | -0.266 | 236.846
5 | 1.965 | 0.00847 | -0.266 | 232.042
5.5 | 2.022 | 0.00893 | -0.266 | 226.335
6 | 2.078 | 0.0094 | -0.266 | 221.041
6.5 | 2.133 | 0.00948 | -0.266 | 225.102
7 | 2.187 | 0.01004 | -0.266 | 217.889
7.5 | 2.24 | 0.00939 | -0.266 | 238.512
8 | 2.292 | 0.01659 | -0.266 | 138.089
8.5 | 2.341 | 0.01755 | -0.266 | 133.387
9 | 2.389 | 0.01845 | -0.266 | 129.513
9.5 | 2.435 | 0.0195 | -0.266 | 124.89
10 | 2.478 | 0.0206 | -0.266 | 120.243
10.5 | 2.516 | 0.02178 | -0.266 | 115.542
11 | 2.551 | 0.02303 | -0.265 | 110.784
11.5 | 2.58 | 0.02438 | -0.265 | 105.804
12 | 2.604 | 0.02584 | -0.265 | 100.795
12.5 | 2.607 | 0.02743 | -0.263 | 95.069
13 | 2.584 | 0.02925 | -0.262 | 88.312
13.5 | 2.547 | 0.0313 | -0.261 | 81.372
14 | 2.498 | 0.03352 | -0.26 | 74.527
14.5 | 2.435 | 0.03618 | -0.258 | 67.299
15 | 2.355 | 0.03976 | -0.257 | 59.233
15.5 | 2.257 | 0.04484 | -0.255 | 50.341
16 | 2.149 | 0.04797 | -0.254 | 44.802
16.5 | 2.025 | 0.05141 | -0.253 | 39.388
17 | 1.889 | 0.0552 | -0.251 | 34.214
17.5 | 1.742 | 0.05939 | -0.25 | 29.335

## 128. Re 14M Mach 0.25 (2)
BIGFOIL.COM POLAR EXPORT
e423
EPPLER 423 |  |  |  | Cl Max: | 2.1398 | at alpha= | 15 | deg
XFOIL ncrit=9 |  |  |  | L/D Max: | 242.358 | at alpha= | 3.5 | deg
Re: | 14000000 |  |  | Cd Min: | 0.13043 | at alpha= | -15 | deg
Mach: | 0.25 |  |  | Cl=0 at alpha= | -99 | deg
|  |  |  | @ Cl=0.1, Cd= | 0.13043
|  |  |  | @ Cl=0.4, Cd= | 0.0071722
|  |  |  | @ Cl=0.6, Cd= | 0.0063548
alpha (deg) | Cl | Cd | Cm | Cl/Cd
-15 | 0.222 | 0.13043 | -0.1725 | 1.7021
-14.5 | 0.2824 | 0.10809 | -0.1703 | 2.6126
-13.5 | 0.2662 | 0.11179 | -0.1799 | 2.3813
-13 | 0.2862 | 0.10721 | -0.1821 | 2.6695
-12.5 | 0.1827 | 0.08083 | -0.1903 | 2.2603
-12 | 0.2015 | 0.07665 | -0.1927 | 2.6288
-11.5 | 0.2082 | 0.07096 | -0.1955 | 2.934
-11 | 0.158 | 0.05876 | -0.2024 | 2.6889
-10 | 0.0143 | 0.01089 | -0.2625 | 1.3131
-9.5 | 0.0757 | 0.00972 | -0.2627 | 7.7881
-9 | 0.1372 | 0.00896 | -0.2624 | 15.3125
-8.5 | 0.1985 | 0.00842 | -0.262 | 23.5748
-8 | 0.2605 | 0.00792 | -0.2617 | 32.8914
-7.5 | 0.3222 | 0.00753 | -0.2614 | 42.7888
-7 | 0.3832 | 0.00726 | -0.261 | 52.7824
-6.5 | 0.4444 | 0.00694 | -0.2607 | 64.0346
-6 | 0.5057 | 0.00666 | -0.2606 | 75.9309
-5.5 | 0.5664 | 0.00645 | -0.2604 | 87.814
-5 | 0.6264 | 0.00628 | -0.2601 | 99.7452
-4.5 | 0.6871 | 0.00606 | -0.26 | 113.3828
-4 | 0.7474 | 0.00589 | -0.26 | 126.893
-3.5 | 0.8067 | 0.00579 | -0.2597 | 139.3264
-3 | 0.8657 | 0.00573 | -0.2595 | 151.082
-2.5 | 0.9253 | 0.00562 | -0.2594 | 164.6441
-2 | 0.9839 | 0.00555 | -0.2592 | 177.2793
-1.5 | 1.041 | 0.00554 | -0.2588 | 187.9061
-1 | 1.0975 | 0.00549 | -0.2582 | 199.9089
-0.5 | 1.1528 | 0.0055 | -0.2574 | 209.6
0 | 1.2081 | 0.00553 | -0.2567 | 218.4629
0.5 | 1.2636 | 0.00557 | -0.256 | 226.8582
1 | 1.3177 | 0.00568 | -0.2551 | 231.9894
1.5 | 1.3709 | 0.00583 | -0.254 | 235.1458
2 | 1.4251 | 0.00594 | -0.2531 | 239.9158
2.5 | 1.4773 | 0.00615 | -0.2519 | 240.2114
3 | 1.5297 | 0.00635 | -0.2507 | 240.8976
3.5 | 1.5826 | 0.00653 | -0.2496 | 242.3583
4 | 1.6316 | 0.0068 | -0.2478 | 239.9412
4.5 | 1.6793 | 0.00711 | -0.2457 | 236.1885
5 | 1.7263 | 0.00746 | -0.2435 | 231.4075
5.5 | 1.7729 | 0.00783 | -0.2413 | 226.424
6 | 1.814 | 0.00833 | -0.238 | 217.7671
6.5 | 1.8529 | 0.0089 | -0.2344 | 208.191
7 | 1.8917 | 0.00951 | -0.2308 | 198.9169
7.5 | 1.9213 | 0.01037 | -0.2255 | 185.2748
8 | 1.9534 | 0.01066 | -0.2211 | 183.2458
8.5 | 1.9848 | 0.01157 | -0.2164 | 171.5471
9 | 2.0068 | 0.01287 | -0.2103 | 155.9285
9.5 | 2.0311 | 0.01417 | -0.2049 | 143.338
10 | 2.0512 | 0.01576 | -0.199 | 130.1523
10.5 | 2.069 | 0.01764 | -0.1933 | 117.2902
11 | 2.0858 | 0.01979 | -0.1878 | 105.3967
11.5 | 2.0982 | 0.02243 | -0.1823 | 93.5444
12 | 2.1099 | 0.02541 | -0.1772 | 83.0342
12.5 | 2.1176 | 0.02895 | -0.1724 | 73.1468
13 | 2.124 | 0.03291 | -0.1679 | 64.5397
13.5 | 2.133 | 0.0369 | -0.1643 | 57.8049
14 | 2.1388 | 0.04143 | -0.1608 | 51.6244
14.5 | 2.1392 | 0.04671 | -0.1575 | 45.7975
15 | 2.1398 | 0.05219 | -0.1547 | 41.0002
15.5 | 2.1308 | 0.05899 | -0.152 | 36.1214
16 | 2.1267 | 0.06549 | -0.1499 | 32.4737
16.5 | 2.1237 | 0.07208 | -0.1483 | 29.4631
17 | 2.118 | 0.07919 | -0.1471 | 26.7458
17.5 | 2.1145 | 0.08622 | -0.1462 | 24.5245
18 | 2.1089 | 0.09365 | -0.1458 | 22.519
18.5 | 2.1058 | 0.10089 | -0.1457 | 20.8722
19 | 2.1016 | 0.10829 | -0.1459 | 19.4071
19.5 | 2.0969 | 0.11581 | -0.1465 | 18.1064
20 | 2.0921 | 0.12335 | -0.1475 | 16.9607

## 129. Re 14M Mach 0.50 (1)
BIGFOIL.COM POLAR EXPORT
e423
EPPLER 423 |  |  |  | Cl Max: | 2.546 | at alpha= | 9.5 | deg
JavaFoil+Calcfoil stall+Eppler ext transition |  |  |  | L/D Max: | 265.213 | at alpha= | 1.5 | deg
Re: | 14000000 |  |  | Cd Min: | 0.00636 | at alpha= | 1 | deg
Mach: | 0.5 |  |  | Cl=0 at alpha= | -10.9107 | deg
|  |  |  | @ Cl=0.1, Cd= | 0.055243
|  |  |  | @ Cl=0.4, Cd= | 0.034264
|  |  |  | @ Cl=0.6, Cd= | 0.030006
alpha (deg) | Cl | Cd | Cm | Cl/Cd
-20 | -0.511 | 0.15986 | -0.165 | -3.194
-19.5 | -0.483 | 0.15448 | -0.165 | -3.126
-19 | -0.455 | 0.15115 | -0.165 | -3.011
-18.5 | -0.428 | 0.13774 | -0.166 | -3.104
-18 | -0.4 | 0.1311 | -0.167 | -3.049
-17.5 | -0.372 | 0.12516 | -0.166 | -2.97
-17 | -0.343 | 0.13361 | -0.159 | -2.564
-16.5 | -0.315 | 0.11611 | -0.163 | -2.715
-16 | -0.287 | 0.11106 | -0.161 | -2.584
-15.5 | -0.258 | 0.10746 | -0.158 | -2.405
-15 | -0.23 | 0.10344 | -0.155 | -2.225
-14.5 | -0.202 | 0.10032 | -0.155 | -2.015
-14 | -0.174 | 0.09644 | -0.155 | -1.804
-13.5 | -0.146 | 0.09973 | -0.155 | -1.463
-13 | -0.118 | 0.09118 | -0.156 | -1.292
-12.5 | -0.09 | 0.08611 | -0.154 | -1.04
-12 | -0.061 | 0.0823 | -0.152 | -0.745
-11.5 | -0.033 | 0.0762 | -0.153 | -0.435
-11 | -0.005 | 0.07031 | -0.155 | -0.07
-10.5 | 0.023 | 0.06562 | -0.156 | 0.355
-10 | 0.052 | 0.06119 | -0.157 | 0.844
-9.5 | 0.08 | 0.06105 | -0.147 | 1.305
-9 | 0.109 | 0.05263 | -0.168 | 2.066
-8.5 | 0.137 | 0.05061 | -0.167 | 2.709
-8 | 0.166 | 0.0474 | -0.175 | 3.508
-7.5 | 0.195 | 0.0447 | -0.178 | 4.365
-7 | 0.224 | 0.04273 | -0.179 | 5.237
-6.5 | 0.254 | 0.03859 | -0.189 | 6.584
-6 | 0.284 | 0.0359 | -0.194 | 7.908
-5.5 | 0.484 | 0.03308 | -0.2 | 14.617
-5 | 0.607 | 0.02982 | -0.209 | 20.365
-4.5 | 0.705 | 0.02659 | -0.219 | 26.524
-4 | 0.802 | 0.02207 | -0.233 | 36.333
-3.5 | 1.017 | 0.00867 | -0.294 | 117.218
-3 | 1.1 | 0.00888 | -0.294 | 123.757
-2.5 | 1.179 | 0.00861 | -0.295 | 136.848
-2 | 1.263 | 0.00897 | -0.295 | 140.901
-1.5 | 1.334 | 0.00932 | -0.295 | 143.128
-1 | 1.404 | 0.00965 | -0.295 | 145.488
-0.5 | 1.474 | 0.00998 | -0.296 | 147.68
0 | 1.545 | 0.01032 | -0.296 | 149.69
0.5 | 1.615 | 0.01089 | -0.296 | 148.221
1 | 1.68 | 0.00636 | -0.296 | 264.105
1.5 | 1.749 | 0.0066 | -0.296 | 265.213
2 | 1.787 | 0.00689 | -0.296 | 259.316
2.5 | 1.852 | 0.00738 | -0.296 | 250.822
3 | 1.916 | 0.00788 | -0.296 | 243.285
3.5 | 1.98 | 0.00847 | -0.296 | 233.889
4 | 2.043 | 0.00908 | -0.296 | 224.99
4.5 | 2.106 | 0.01544 | -0.296 | 136.391
5 | 2.167 | 0.01653 | -0.296 | 131.038
5.5 | 2.226 | 0.01759 | -0.296 | 126.525
6 | 2.284 | 0.01888 | -0.296 | 120.969
6.5 | 2.34 | 0.01979 | -0.296 | 118.229
7 | 2.392 | 0.02137 | -0.296 | 111.955
7.5 | 2.44 | 0.02298 | -0.296 | 106.148
8 | 2.484 | 0.0248 | -0.295 | 100.127
8.5 | 2.516 | 0.02676 | -0.294 | 94.03
9 | 2.536 | 0.02916 | -0.292 | 86.958
9.5 | 2.546 | 0.03183 | -0.291 | 79.979
10 | 2.543 | 0.03509 | -0.289 | 72.468
10.5 | 2.521 | 0.03874 | -0.287 | 65.071
11 | 2.474 | 0.04328 | -0.285 | 57.159
11.5 | 2.359 | 0.04846 | -0.283 | 48.689
12 | 2.09 | 0.05707 | -0.28 | 36.623
12.5 | 1.505 | 0.06459 | -0.278 | 23.304
13 | 1.526 | 0.07167 | -0.275 | 21.287
13.5 | 1.545 | 0.08072 | -0.273 | 19.135
14 | 1.55 | 0.0982 | -0.266 | 15.783
14.5 | 1.566 | 0.11179 | -0.262 | 14.006

## 130. Re 14M Mach 0.50 (2)
BIGFOIL.COM POLAR EXPORT
e423
EPPLER 423 |  |  |  | Cl Max: | 2.1719 | at alpha= | 10 | deg
XFOIL ncrit=9 |  |  |  | L/D Max: | 232.96 | at alpha= | 2 | deg
Re: | 14000000 |  |  | Cd Min: | 0.19615 | at alpha= | -20 | deg
Mach: | 0.5 |  |  | Cl=0 at alpha= | -99 | deg
|  |  |  | @ Cl=0.1, Cd= | 0.17805
|  |  |  | @ Cl=0.4, Cd= | 0.10571
|  |  |  | @ Cl=0.6, Cd= | 0.01778
alpha (deg) | Cl | Cd | Cm | Cl/Cd
-20 | 0.0309 | 0.19615 | -0.1511 | 0.15753
-19 | 0.0665 | 0.18491 | -0.1553 | 0.35963
-18.5 | 0.0963 | 0.17866 | -0.161 | 0.53901
-18 | 0.1322 | 0.17272 | -0.1682 | 0.7654
-17.5 | 0.1606 | 0.16658 | -0.1733 | 0.9641
-17 | 0.1854 | 0.16071 | -0.1769 | 1.1536
-16.5 | 0.2094 | 0.1549 | -0.1804 | 1.3518
-16 | 0.2335 | 0.14928 | -0.1838 | 1.5642
-15.5 | 0.2564 | 0.14354 | -0.1869 | 1.7863
-15 | 0.2791 | 0.13814 | -0.1898 | 2.0204
-14.5 | 0.3015 | 0.13261 | -0.1925 | 2.2736
-14 | 0.3228 | 0.12713 | -0.1952 | 2.5391
-13.5 | 0.3431 | 0.12155 | -0.1975 | 2.8227
-13 | 0.3632 | 0.11585 | -0.1999 | 3.1351
-12.5 | 0.3805 | 0.10974 | -0.2021 | 3.4673
-12 | 0.4036 | 0.10497 | -0.2042 | 3.8449
-11.5 | 0.4218 | 0.09941 | -0.2061 | 4.243
-11 | 0.4512 | 0.09612 | -0.2082 | 4.6941
-10.5 | 0.4759 | 0.09203 | -0.2099 | 5.1711
-10 | 0.497 | 0.08738 | -0.2114 | 5.6878
-9.5 | 0.5215 | 0.08321 | -0.2128 | 6.2673
-9 | 0.5426 | 0.07886 | -0.214 | 6.8805
-8.5 | 0.558 | 0.07393 | -0.2149 | 7.5477
-8 | 0.5258 | 0.06319 | -0.2162 | 8.3209
-7.5 | 0.5187 | 0.05722 | -0.2164 | 9.065
-7 | 0.5266 | 0.05405 | -0.214 | 9.7428
-6.5 | 0.4777 | 0.04975 | -0.2048 | 9.602
-6 | 0.476 | 0.044 | -0.2074 | 10.8182
-5.5 | 0.4916 | 0.03697 | -0.2155 | 13.2973
-5 | 0.582 | 0.01972 | -0.2574 | 29.5132
-4.5 | 0.6953 | 0.00751 | -0.2824 | 92.5832
-4 | 0.7712 | 0.00677 | -0.2819 | 113.9143
-3.5 | 0.8457 | 0.0064 | -0.2812 | 132.1406
-3 | 0.9175 | 0.00623 | -0.2802 | 147.2713
-2.5 | 0.9863 | 0.00619 | -0.279 | 159.3376
-2 | 1.0555 | 0.00614 | -0.278 | 171.9055
-1.5 | 1.1239 | 0.00612 | -0.2772 | 183.6438
-1 | 1.1908 | 0.00614 | -0.2762 | 193.9414
-0.5 | 1.2589 | 0.00615 | -0.2756 | 204.6992
0 | 1.3252 | 0.00622 | -0.2747 | 213.0547
0.5 | 1.3907 | 0.00633 | -0.2736 | 219.6998
1 | 1.4568 | 0.00642 | -0.2727 | 226.9159
1.5 | 1.5172 | 0.00664 | -0.2707 | 228.494
2 | 1.5818 | 0.00679 | -0.2695 | 232.9602
2.5 | 1.6422 | 0.00709 | -0.2675 | 231.622
3 | 1.7047 | 0.00734 | -0.2658 | 232.248
3.5 | 1.7639 | 0.00767 | -0.2634 | 229.9739
4 | 1.8192 | 0.0081 | -0.2602 | 224.5926
4.5 | 1.8783 | 0.00849 | -0.2577 | 221.2367
5 | 1.9321 | 0.00902 | -0.2541 | 214.2018
5.5 | 1.9824 | 0.00968 | -0.2498 | 204.7934
6 | 2.0289 | 0.01048 | -0.245 | 193.5973
6.5 | 2.0711 | 0.0115 | -0.2394 | 180.0957
7 | 2.105 | 0.01286 | -0.2328 | 163.6858
7.5 | 2.1278 | 0.01482 | -0.2249 | 143.5762
8 | 2.1416 | 0.01744 | -0.2164 | 122.7982
8.5 | 2.1544 | 0.02053 | -0.2086 | 104.9391
9 | 2.1646 | 0.02364 | -0.2015 | 91.5651
9.5 | 2.1699 | 0.02803 | -0.1946 | 77.4135
10 | 2.1719 | 0.03303 | -0.1882 | 65.7554
10.5 | 2.1658 | 0.03898 | -0.1822 | 55.5618
11 | 2.1622 | 0.0451 | -0.1769 | 47.9424
11.5 | 2.1497 | 0.05228 | -0.172 | 41.119
12 | 2.1403 | 0.05962 | -0.168 | 35.899
12.5 | 2.1329 | 0.0671 | -0.1646 | 31.7869
13 | 2.1274 | 0.07471 | -0.1618 | 28.4754
14 | 2.1246 | 0.08999 | -0.1579 | 23.6093
14.5 | 2.1251 | 0.09776 | -0.1565 | 21.7379
15 | 2.1263 | 0.1056 | -0.1556 | 20.1354

## 131. Re 16M Mach 0.00 (1)
BIGFOIL.COM POLAR EXPORT
e423
EPPLER 423 |  |  |  | Cl Max: | 2.594 | at alpha= | 13 | deg
JavaFoil+Calcfoil stall+Eppler ext transition |  |  |  | L/D Max: | 234.838 | at alpha= | 8.5 | deg
Re: | 16000000 |  |  | Cd Min: | 0.00721 | at alpha= | -5.5 | deg
Mach: | 0 |  |  | Cl=0 at alpha= | -10.9143 | deg
|  |  |  | @ Cl=0.1, Cd= | 0.046898
|  |  |  | @ Cl=0.4, Cd= | 0.02734
|  |  |  | @ Cl=0.6, Cd= | 0.0097885
alpha (deg) | Cl | Cd | Cm | Cl/Cd
-20 | -0.204 | 0.148 | -0.138 | -1.379
-19.5 | -0.206 | 0.14162 | -0.139 | -1.453
-19 | -0.207 | 0.1352 | -0.14 | -1.53
-18.5 | -0.207 | 0.12879 | -0.141 | -1.61
-18 | -0.207 | 0.12296 | -0.142 | -1.682
-17.5 | -0.205 | 0.11723 | -0.142 | -1.75
-17 | -0.202 | 0.11166 | -0.143 | -1.813
-16.5 | -0.198 | 0.10635 | -0.144 | -1.864
-16 | -0.193 | 0.10116 | -0.145 | -1.904
-15.5 | -0.185 | 0.09654 | -0.145 | -1.917
-15 | -0.176 | 0.09157 | -0.147 | -1.919
-14.5 | -0.164 | 0.08651 | -0.148 | -1.898
-14 | -0.15 | 0.08187 | -0.149 | -1.836
-13.5 | -0.134 | 0.07694 | -0.152 | -1.74
-13 | -0.115 | 0.07242 | -0.154 | -1.581
-12.5 | -0.092 | 0.06819 | -0.155 | -1.352
-12 | -0.067 | 0.06407 | -0.157 | -1.041
-11.5 | -0.038 | 0.06014 | -0.159 | -0.632
-11 | -0.006 | 0.05603 | -0.162 | -0.106
-10.5 | 0.029 | 0.05307 | -0.165 | 0.555
-10 | 0.068 | 0.04958 | -0.167 | 1.375
-9.5 | 0.11 | 0.04606 | -0.17 | 2.391
-9 | 0.155 | 0.04273 | -0.173 | 3.632
-8.5 | 0.203 | 0.03946 | -0.177 | 5.152
-8 | 0.254 | 0.03659 | -0.18 | 6.94
-7.5 | 0.308 | 0.03302 | -0.185 | 9.323
-7 | 0.364 | 0.02959 | -0.191 | 12.313
-6.5 | 0.424 | 0.02584 | -0.197 | 16.42
-6 | 0.494 | 0.01955 | -0.211 | 25.267
-5.5 | 0.628 | 0.00721 | -0.253 | 87.044
-5 | 0.695 | 0.00724 | -0.254 | 95.969
-4.5 | 0.762 | 0.00734 | -0.254 | 103.868
-4 | 0.829 | 0.00742 | -0.254 | 111.697
-3.5 | 0.895 | 0.00748 | -0.255 | 119.691
-3 | 0.961 | 0.00756 | -0.255 | 127.183
-2.5 | 1.026 | 0.00745 | -0.255 | 137.666
-2 | 1.094 | 0.00763 | -0.255 | 143.419
-1.5 | 1.155 | 0.00779 | -0.256 | 148.192
-1 | 1.216 | 0.00795 | -0.256 | 153.005
-0.5 | 1.277 | 0.0082 | -0.256 | 155.806
0 | 1.338 | 0.00847 | -0.256 | 157.957
0.5 | 1.398 | 0.00873 | -0.257 | 160.224
1 | 1.459 | 0.00899 | -0.257 | 162.243
1.5 | 1.519 | 0.00946 | -0.257 | 160.574
2 | 1.564 | 0.00985 | -0.257 | 158.792
2.5 | 1.623 | 0.0104 | -0.257 | 156.08
3 | 1.681 | 0.01093 | -0.258 | 153.808
3.5 | 1.739 | 0.01159 | -0.258 | 150.14
4 | 1.797 | 0.01218 | -0.258 | 147.542
4.5 | 1.855 | 0.01282 | -0.258 | 144.729
5 | 1.912 | 0.01352 | -0.258 | 141.487
5.5 | 1.969 | 0.01419 | -0.258 | 138.749
6 | 2.019 | 0.00892 | -0.258 | 226.473
6.5 | 2.073 | 0.00931 | -0.258 | 222.626
7 | 2.127 | 0.00936 | -0.258 | 227.212
7.5 | 2.179 | 0.00987 | -0.258 | 220.676
8 | 2.23 | 0.01043 | -0.258 | 213.768
8.5 | 2.28 | 0.00971 | -0.258 | 234.838
9 | 2.329 | 0.01018 | -0.258 | 228.665
9.5 | 2.375 | 0.01746 | -0.258 | 136.042
10 | 2.42 | 0.01829 | -0.258 | 132.288
10.5 | 2.462 | 0.01922 | -0.258 | 128.097
11 | 2.502 | 0.02022 | -0.257 | 123.746
11.5 | 2.537 | 0.02122 | -0.257 | 119.579
12 | 2.569 | 0.02233 | -0.257 | 115.038
12.5 | 2.59 | 0.02342 | -0.257 | 110.587
13 | 2.594 | 0.02464 | -0.257 | 105.264
13.5 | 2.588 | 0.02596 | -0.256 | 99.686
14 | 2.569 | 0.02749 | -0.255 | 93.473
14.5 | 2.541 | 0.02923 | -0.254 | 86.947
15 | 2.505 | 0.03125 | -0.253 | 80.176
15.5 | 2.46 | 0.03375 | -0.251 | 72.872
16 | 2.403 | 0.03756 | -0.25 | 63.976
16.5 | 2.343 | 0.03979 | -0.249 | 58.9
17 | 2.278 | 0.04216 | -0.248 | 54.04
17.5 | 2.207 | 0.0447 | -0.247 | 49.384
18 | 2.132 | 0.04745 | -0.246 | 44.932

## 132. Re 16M Mach 0.00 (2)
BIGFOIL.COM POLAR EXPORT
e423
EPPLER 423 |  |  |  | Cl Max: | 2.1366 | at alpha= | 15 | deg
XFOIL ncrit=9 |  |  |  | L/D Max: | 243.813 | at alpha= | 3 | deg
Re: | 16000000 |  |  | Cd Min: | 0.09927 | at alpha= | 20 | deg
Mach: | 0 |  |  | Cl=0 at alpha= | -10.4027 | deg
|  |  |  | @ Cl=0.1, Cd= | 0.0077776
|  |  |  | @ Cl=0.4, Cd= | 0.0065196
|  |  |  | @ Cl=0.6, Cd= | 0.0059427
alpha (deg) | Cl | Cd | Cm | Cl/Cd
-14.5 | 0.0417 | 0.08696 | -0.1797 | 0.47953
-13.5 | -0.336 | 0.01444 | -0.2489 | -23.2687
-12.5 | -0.2343 | 0.01063 | -0.2513 | -22.0414
-12 | -0.179 | 0.00992 | -0.2516 | -18.0444
-11.5 | -0.1237 | 0.0094 | -0.2516 | -13.1596
-11 | -0.0674 | 0.00889 | -0.2518 | -7.5816
-10.5 | -0.011 | 0.00847 | -0.2519 | -1.2987
-10 | 0.0455 | 0.00812 | -0.2519 | 5.6034
-9.5 | 0.1028 | 0.00776 | -0.2521 | 13.2474
-9 | 0.1598 | 0.00747 | -0.2522 | 21.3922
-8.5 | 0.2168 | 0.00722 | -0.2522 | 30.0277
-8 | 0.2745 | 0.00695 | -0.2524 | 39.4964
-7.5 | 0.3319 | 0.00672 | -0.2525 | 49.3899
-7 | 0.3889 | 0.00656 | -0.2525 | 59.2835
-6.5 | 0.4466 | 0.00635 | -0.2527 | 70.3307
-6 | 0.5044 | 0.00616 | -0.2529 | 81.8831
-5.5 | 0.5615 | 0.00603 | -0.2529 | 93.1177
-4.5 | 0.6762 | 0.00577 | -0.2531 | 117.1924
-4 | 0.7335 | 0.00564 | -0.2532 | 130.0532
-3.5 | 0.79 | 0.00557 | -0.2532 | 141.8312
-3 | 0.847 | 0.00549 | -0.2533 | 154.2805
-2.5 | 0.904 | 0.00539 | -0.2534 | 167.718
-2 | 0.9599 | 0.00537 | -0.2533 | 178.7523
-1.5 | 1.0161 | 0.00534 | -0.2533 | 190.2809
-1 | 1.0722 | 0.00532 | -0.2533 | 201.5414
-0.5 | 1.1268 | 0.00536 | -0.253 | 210.2239
0 | 1.1821 | 0.00537 | -0.2529 | 220.1304
0.5 | 1.2357 | 0.00547 | -0.2525 | 225.9049
1 | 1.2891 | 0.00557 | -0.2521 | 231.4363
1.5 | 1.3421 | 0.00565 | -0.2516 | 237.5398
2 | 1.3914 | 0.00581 | -0.2503 | 239.4836
2.5 | 1.4402 | 0.00596 | -0.249 | 241.6443
3 | 1.4897 | 0.00611 | -0.2478 | 243.8134
3.5 | 1.5375 | 0.00633 | -0.2464 | 242.891
4 | 1.584 | 0.00658 | -0.2447 | 240.7295
4.5 | 1.6299 | 0.00687 | -0.2429 | 237.2489
5 | 1.6753 | 0.00719 | -0.2411 | 233.0042
5.5 | 1.7162 | 0.00764 | -0.2385 | 224.6335
6 | 1.7556 | 0.00809 | -0.2356 | 217.0087
6.5 | 1.7952 | 0.00855 | -0.2328 | 209.9649
7 | 1.829 | 0.00919 | -0.2289 | 199.0207
7.5 | 1.8655 | 0.00971 | -0.2257 | 192.1215
8 | 1.8985 | 0.00987 | -0.2221 | 192.3506
8.5 | 1.9267 | 0.01069 | -0.2174 | 180.2339
9 | 1.9581 | 0.01146 | -0.2135 | 170.8639
9.5 | 1.9852 | 0.0124 | -0.2089 | 160.0968
10 | 2.0113 | 0.0134 | -0.2044 | 150.097
10.5 | 2.0345 | 0.01459 | -0.1996 | 139.4448
11 | 2.0555 | 0.01598 | -0.1947 | 128.6295
11.5 | 2.0741 | 0.0176 | -0.1897 | 117.8466
12 | 2.0876 | 0.01964 | -0.1844 | 106.2933
12.5 | 2.1018 | 0.02186 | -0.1796 | 96.1482
13 | 2.1151 | 0.02436 | -0.1751 | 86.8268
13.5 | 2.1269 | 0.02717 | -0.171 | 78.2812
14 | 2.128 | 0.03107 | -0.1662 | 68.4905
14.5 | 2.1301 | 0.03521 | -0.1622 | 60.497
15 | 2.1366 | 0.03922 | -0.1591 | 54.4773
15.5 | 2.1327 | 0.04451 | -0.1557 | 47.9151
16 | 2.1319 | 0.04974 | -0.153 | 42.8609
16.5 | 2.133 | 0.05499 | -0.1508 | 38.7889
17 | 2.1323 | 0.06068 | -0.1491 | 35.1401
17.5 | 2.131 | 0.06663 | -0.1476 | 31.9826
18 | 2.13 | 0.07265 | -0.1465 | 29.3187
18.5 | 2.1277 | 0.07902 | -0.1456 | 26.9261
19 | 2.1232 | 0.08578 | -0.1451 | 24.7517
19.5 | 2.1205 | 0.09241 | -0.1449 | 22.9467
20 | 2.1167 | 0.09927 | -0.145 | 21.3227

## 133. Re 16M Mach 0.10 (1)
BIGFOIL.COM POLAR EXPORT
e423
EPPLER 423 |  |  |  | Cl Max: | 2.596 | at alpha= | 13 | deg
JavaFoil+Calcfoil stall+Eppler ext transition |  |  |  | L/D Max: | 233.177 | at alpha= | 8.5 | deg
Re: | 16000000 |  |  | Cd Min: | 0.00724 | at alpha= | -5.5 | deg
Mach: | 0.1 |  |  | Cl=0 at alpha= | -10.9143 | deg
|  |  |  | @ Cl=0.1, Cd= | 0.047364
|  |  |  | @ Cl=0.4, Cd= | 0.027986
|  |  |  | @ Cl=0.6, Cd= | 0.010332
alpha (deg) | Cl | Cd | Cm | Cl/Cd
-20 | -0.173 | 0.14993 | -0.137 | -1.154
-19.5 | -0.176 | 0.14364 | -0.138 | -1.228
-19 | -0.179 | 0.13759 | -0.138 | -1.302
-18.5 | -0.181 | 0.13066 | -0.14 | -1.387
-18 | -0.183 | 0.12453 | -0.141 | -1.466
-17.5 | -0.183 | 0.11873 | -0.142 | -1.541
-17 | -0.182 | 0.11319 | -0.143 | -1.609
-16.5 | -0.18 | 0.10765 | -0.144 | -1.672
-16 | -0.176 | 0.10236 | -0.144 | -1.723
-15.5 | -0.171 | 0.09737 | -0.145 | -1.755
-15 | -0.164 | 0.09263 | -0.146 | -1.765
-14.5 | -0.154 | 0.08797 | -0.147 | -1.749
-14 | -0.142 | 0.08315 | -0.148 | -1.706
-13.5 | -0.127 | 0.07828 | -0.15 | -1.624
-13 | -0.11 | 0.0734 | -0.153 | -1.492
-12.5 | -0.089 | 0.06903 | -0.155 | -1.285
-12 | -0.065 | 0.06481 | -0.157 | -0.996
-11.5 | -0.037 | 0.0608 | -0.159 | -0.608
-11 | -0.006 | 0.05688 | -0.161 | -0.102
-10.5 | 0.029 | 0.05381 | -0.164 | 0.537
-10 | 0.067 | 0.0502 | -0.167 | 1.337
-9.5 | 0.109 | 0.04659 | -0.17 | 2.336
-9 | 0.154 | 0.04334 | -0.173 | 3.548
-8.5 | 0.202 | 0.03996 | -0.177 | 5.054
-8 | 0.253 | 0.03702 | -0.18 | 6.831
-7.5 | 0.307 | 0.03362 | -0.185 | 9.127
-7 | 0.364 | 0.03026 | -0.19 | 12.015
-6.5 | 0.424 | 0.02647 | -0.197 | 16.014
-6 | 0.49 | 0.02167 | -0.207 | 22.607
-5.5 | 0.63 | 0.00724 | -0.255 | 86.944
-5 | 0.698 | 0.00725 | -0.255 | 96.163
-4.5 | 0.765 | 0.00735 | -0.255 | 104.069
-4 | 0.833 | 0.00746 | -0.256 | 111.562
-3.5 | 0.899 | 0.00753 | -0.256 | 119.476
-3 | 0.966 | 0.00759 | -0.256 | 127.269
-2.5 | 1.031 | 0.00748 | -0.256 | 137.724
-2 | 1.1 | 0.00767 | -0.257 | 143.421
-1.5 | 1.161 | 0.00783 | -0.257 | 148.174
-1 | 1.222 | 0.00799 | -0.257 | 153.006
-0.5 | 1.283 | 0.00823 | -0.257 | 155.871
0 | 1.344 | 0.00851 | -0.258 | 157.989
0.5 | 1.405 | 0.00878 | -0.258 | 160.069
1 | 1.466 | 0.00906 | -0.258 | 161.899
1.5 | 1.527 | 0.00952 | -0.258 | 160.402
2 | 1.571 | 0.00995 | -0.259 | 157.931
2.5 | 1.63 | 0.01047 | -0.259 | 155.785
3 | 1.689 | 0.01103 | -0.259 | 153.136
3.5 | 1.748 | 0.0117 | -0.259 | 149.33
4 | 1.806 | 0.01232 | -0.259 | 146.547
4.5 | 1.864 | 0.01298 | -0.259 | 143.63
5 | 1.921 | 0.01364 | -0.26 | 140.825
5.5 | 1.973 | 0.00856 | -0.259 | 230.428
6 | 2.028 | 0.00899 | -0.259 | 225.685
6.5 | 2.083 | 0.00939 | -0.259 | 221.753
7 | 2.136 | 0.00945 | -0.259 | 225.978
7.5 | 2.188 | 0.00998 | -0.259 | 219.299
8 | 2.24 | 0.01055 | -0.259 | 212.261
8.5 | 2.29 | 0.00982 | -0.259 | 233.177
9 | 2.338 | 0.0103 | -0.259 | 227.009
9.5 | 2.385 | 0.01773 | -0.259 | 134.539
10 | 2.429 | 0.01859 | -0.259 | 130.682
10.5 | 2.471 | 0.01956 | -0.259 | 126.316
11 | 2.51 | 0.02056 | -0.259 | 122.084
11.5 | 2.545 | 0.02164 | -0.259 | 117.634
12 | 2.576 | 0.02275 | -0.258 | 113.228
12.5 | 2.595 | 0.0239 | -0.258 | 108.592
13 | 2.596 | 0.02514 | -0.258 | 103.271
13.5 | 2.586 | 0.02658 | -0.257 | 97.26
14 | 2.563 | 0.02815 | -0.256 | 91.037
14.5 | 2.53 | 0.03007 | -0.255 | 84.145
15 | 2.49 | 0.03224 | -0.253 | 77.221
15.5 | 2.439 | 0.03481 | -0.252 | 70.059
16 | 2.376 | 0.03875 | -0.251 | 61.314
16.5 | 2.31 | 0.0411 | -0.25 | 56.209
17 | 2.237 | 0.04361 | -0.249 | 51.308
17.5 | 2.159 | 0.04631 | -0.248 | 46.617
18 | 2.076 | 0.04924 | -0.247 | 42.158

## 134. Re 16M Mach 0.10 (2)
BIGFOIL.COM POLAR EXPORT
e423
EPPLER 423 |  |  |  | Cl Max: | 2.1405 | at alpha= | 15 | deg
XFOIL ncrit=9 |  |  |  | L/D Max: | 244.493 | at alpha= | 3 | deg
Re: | 16000000 |  |  | Cd Min: | 0.10277 | at alpha= | 20 | deg
Mach: | 0.1 |  |  | Cl=0 at alpha= | -10.3595 | deg
|  |  |  | @ Cl=0.1, Cd= | 0.0078962
|  |  |  | @ Cl=0.4, Cd= | 0.0065754
|  |  |  | @ Cl=0.6, Cd= | 0.005986
alpha (deg) | Cl | Cd | Cm | Cl/Cd
-14.5 | 0.0638 | 0.09066 | -0.1788 | 0.70373
-14 | 0.0635 | 0.08321 | -0.1835 | 0.76313
-12.5 | -0.2384 | 0.01263 | -0.2524 | -18.8757
-12 | -0.1857 | 0.01058 | -0.2536 | -17.552
-11.5 | -0.1301 | 0.00978 | -0.2537 | -13.3027
-11 | -0.0731 | 0.00917 | -0.2538 | -7.9716
-10.5 | -0.0161 | 0.0087 | -0.2538 | -1.8506
-10 | 0.0412 | 0.0083 | -0.2538 | 4.9639
-9.5 | 0.0993 | 0.0079 | -0.2539 | 12.5696
-9 | 0.1569 | 0.00759 | -0.2539 | 20.6719
-8.5 | 0.2147 | 0.00731 | -0.2538 | 29.3707
-8 | 0.2731 | 0.00703 | -0.2539 | 38.8478
-7.5 | 0.331 | 0.00679 | -0.254 | 48.7482
-7 | 0.3887 | 0.00662 | -0.2539 | 58.716
-6.5 | 0.447 | 0.00639 | -0.2541 | 69.9531
-6 | 0.5052 | 0.0062 | -0.2542 | 81.4839
-5.5 | 0.5628 | 0.00607 | -0.2542 | 92.7183
-5 | 0.6204 | 0.00594 | -0.2542 | 104.4444
-4.5 | 0.6786 | 0.00579 | -0.2543 | 117.2021
-4 | 0.7362 | 0.00566 | -0.2544 | 130.0707
-3.5 | 0.7932 | 0.00558 | -0.2543 | 142.1505
-3 | 0.8506 | 0.00551 | -0.2544 | 154.3739
-2.5 | 0.908 | 0.00541 | -0.2545 | 167.8373
-2 | 0.9642 | 0.00539 | -0.2544 | 178.8868
-1.5 | 1.0208 | 0.00535 | -0.2544 | 190.8037
-1 | 1.0773 | 0.00533 | -0.2543 | 202.1201
-0.5 | 1.1322 | 0.00538 | -0.254 | 210.4461
0 | 1.1878 | 0.00539 | -0.2539 | 220.3711
0.5 | 1.2417 | 0.00548 | -0.2534 | 226.5876
1 | 1.2952 | 0.00558 | -0.2529 | 232.1147
1.5 | 1.347 | 0.00566 | -0.2521 | 237.9859
2 | 1.3963 | 0.00581 | -0.2507 | 240.327
2.5 | 1.4462 | 0.00596 | -0.2495 | 242.651
3 | 1.4963 | 0.00612 | -0.2484 | 244.4935
3.5 | 1.544 | 0.00636 | -0.2468 | 242.7673
4 | 1.5913 | 0.00661 | -0.2452 | 240.7413
4.5 | 1.6378 | 0.00691 | -0.2434 | 237.0188
5 | 1.6836 | 0.00723 | -0.2416 | 232.8631
5.5 | 1.7245 | 0.00766 | -0.2388 | 225.1305
6 | 1.764 | 0.00814 | -0.2359 | 216.7076
6.5 | 1.8044 | 0.00861 | -0.2331 | 209.5703
7 | 1.8366 | 0.00928 | -0.2288 | 197.9095
7.5 | 1.874 | 0.00982 | -0.2257 | 190.835
8 | 1.9072 | 0.00995 | -0.222 | 191.6784
8.5 | 1.9352 | 0.01083 | -0.2172 | 178.6888
9 | 1.9646 | 0.01167 | -0.2128 | 168.3462
9.5 | 1.9922 | 0.01264 | -0.2083 | 157.6108
10 | 2.0189 | 0.01368 | -0.2038 | 147.5804
10.5 | 2.041 | 0.01497 | -0.1987 | 136.3393
11 | 2.0607 | 0.01646 | -0.1936 | 125.1944
11.5 | 2.0775 | 0.01825 | -0.1883 | 113.8356
12 | 2.0918 | 0.02037 | -0.1832 | 102.6902
12.5 | 2.1055 | 0.02274 | -0.1784 | 92.5901
13 | 2.1178 | 0.02544 | -0.1739 | 83.2469
13.5 | 2.1319 | 0.02823 | -0.1701 | 75.519
14 | 2.1308 | 0.03246 | -0.1653 | 65.6439
14.5 | 2.1325 | 0.03679 | -0.1613 | 57.9641
15 | 2.1405 | 0.04082 | -0.1584 | 52.4375
15.5 | 2.1335 | 0.04652 | -0.1549 | 45.862
16 | 2.1311 | 0.05211 | -0.1523 | 40.8962
16.5 | 2.13 | 0.05776 | -0.1502 | 36.8767
17 | 2.1311 | 0.06336 | -0.1485 | 33.6348
17.5 | 2.1307 | 0.0693 | -0.1472 | 30.746
18 | 2.1309 | 0.07532 | -0.1462 | 28.2913
18.5 | 2.1287 | 0.08177 | -0.1455 | 26.0328
19 | 2.1233 | 0.08876 | -0.145 | 23.9218
19.5 | 2.1199 | 0.09562 | -0.1449 | 22.17
20 | 2.1147 | 0.10277 | -0.1451 | 20.577

## 135. Re 16M Mach 0.25 (1)
BIGFOIL.COM POLAR EXPORT
e423
EPPLER 423 |  |  |  | Cl Max: | 2.612 | at alpha= | 12.5 | deg
JavaFoil+Calcfoil stall+Eppler ext transition |  |  |  | L/D Max: | 240.283 | at alpha= | 7.5 | deg
Re: | 16000000 |  |  | Cd Min: | 0.00745 | at alpha= | -5 | deg
Mach: | 0.25 |  |  | Cl=0 at alpha= | -10.9138 | deg
|  |  |  | @ Cl=0.1, Cd= | 0.049918
|  |  |  | @ Cl=0.4, Cd= | 0.031038
|  |  |  | @ Cl=0.6, Cd= | 0.017075
alpha (deg) | Cl | Cd | Cm | Cl/Cd
-18.5 | -0.045 | 0.14007 | -0.137 | -0.323
-18 | -0.042 | 0.13244 | -0.138 | -0.32
-17.5 | -0.039 | 0.12584 | -0.139 | -0.313
-17 | -0.036 | 0.12078 | -0.139 | -0.301
-16.5 | -0.033 | 0.11581 | -0.139 | -0.289
-16 | -0.03 | 0.10947 | -0.14 | -0.278
-15.5 | -0.027 | 0.10486 | -0.14 | -0.262
-15 | -0.025 | 0.09868 | -0.142 | -0.248
-14.5 | -0.049 | 0.0934 | -0.143 | -0.528
-14 | -0.061 | 0.0881 | -0.145 | -0.698
-13.5 | -0.066 | 0.08312 | -0.147 | -0.792
-13 | -0.064 | 0.07887 | -0.148 | -0.817
-12.5 | -0.058 | 0.07402 | -0.15 | -0.78
-12 | -0.046 | 0.06981 | -0.151 | -0.652
-11.5 | -0.028 | 0.06541 | -0.153 | -0.426
-11 | -0.005 | 0.06091 | -0.157 | -0.076
-10.5 | 0.024 | 0.05669 | -0.16 | 0.426
-10 | 0.058 | 0.05383 | -0.163 | 1.086
-9.5 | 0.098 | 0.05008 | -0.167 | 1.954
-9 | 0.142 | 0.04651 | -0.17 | 3.056
-8.5 | 0.191 | 0.04295 | -0.174 | 4.441
-8 | 0.243 | 0.03954 | -0.179 | 6.155
-7.5 | 0.299 | 0.0362 | -0.183 | 8.268
-7 | 0.358 | 0.03324 | -0.188 | 10.768
-6.5 | 0.42 | 0.02999 | -0.193 | 13.992
-6 | 0.486 | 0.02584 | -0.202 | 18.796
-5.5 | 0.559 | 0.02063 | -0.214 | 27.085
-5 | 0.711 | 0.00745 | -0.262 | 95.431
-4.5 | 0.782 | 0.00753 | -0.262 | 103.847
-4 | 0.853 | 0.0076 | -0.263 | 112.14
-3.5 | 0.922 | 0.00772 | -0.263 | 119.447
-3 | 0.991 | 0.00786 | -0.263 | 126.02
-2.5 | 1.058 | 0.00767 | -0.263 | 137.998
-2 | 1.13 | 0.00793 | -0.264 | 142.585
-1.5 | 1.193 | 0.00807 | -0.264 | 147.893
-1 | 1.256 | 0.0083 | -0.264 | 151.255
-0.5 | 1.319 | 0.00849 | -0.265 | 155.317
0 | 1.381 | 0.00881 | -0.265 | 156.888
0.5 | 1.444 | 0.0091 | -0.265 | 158.636
1 | 1.507 | 0.00939 | -0.265 | 160.375
1.5 | 1.569 | 0.00989 | -0.265 | 158.658
2 | 1.613 | 0.01038 | -0.266 | 155.428
2.5 | 1.674 | 0.01101 | -0.266 | 152.056
3 | 1.734 | 0.01165 | -0.266 | 148.78
3.5 | 1.794 | 0.01231 | -0.266 | 145.736
4 | 1.853 | 0.01307 | -0.266 | 141.778
4.5 | 1.908 | 0.00807 | -0.266 | 236.303
5 | 1.965 | 0.00851 | -0.266 | 231.056
5.5 | 2.022 | 0.00892 | -0.266 | 226.613
6 | 2.078 | 0.00943 | -0.266 | 220.491
6.5 | 2.133 | 0.00986 | -0.266 | 216.34
7 | 2.187 | 0.01002 | -0.266 | 218.39
7.5 | 2.24 | 0.00932 | -0.266 | 240.283
8 | 2.292 | 0.00988 | -0.266 | 232.077
8.5 | 2.342 | 0.01739 | -0.266 | 134.691
9 | 2.39 | 0.01825 | -0.266 | 130.945
9.5 | 2.435 | 0.01931 | -0.266 | 126.127
10 | 2.478 | 0.02033 | -0.266 | 121.886
10.5 | 2.517 | 0.02147 | -0.266 | 117.231
11 | 2.553 | 0.02269 | -0.265 | 112.511
11.5 | 2.581 | 0.02399 | -0.265 | 107.574
12 | 2.606 | 0.02539 | -0.265 | 102.622
12.5 | 2.612 | 0.02685 | -0.264 | 97.26
13 | 2.588 | 0.02866 | -0.263 | 90.308
13.5 | 2.551 | 0.03062 | -0.261 | 83.314
14 | 2.502 | 0.03279 | -0.26 | 76.316
14.5 | 2.438 | 0.03549 | -0.259 | 68.695
15 | 2.359 | 0.03881 | -0.257 | 60.789
15.5 | 2.261 | 0.04361 | -0.256 | 51.849
16 | 2.153 | 0.04665 | -0.254 | 46.145
16.5 | 2.028 | 0.04999 | -0.253 | 40.577
17 | 1.892 | 0.05367 | -0.252 | 35.246
17.5 | 1.745 | 0.05776 | -0.251 | 30.21

## 136. Re 16M Mach 0.25 (2)
BIGFOIL.COM POLAR EXPORT
e423
EPPLER 423 |  |  |  | Cl Max: | 2.1497 | at alpha= | 15 | deg
XFOIL ncrit=9 |  |  |  | L/D Max: | 244.514 | at alpha= | 3 | deg
Re: | 16000000 |  |  | Cd Min: | 0.12233 | at alpha= | 20 | deg
Mach: | 0.25 |  |  | Cl=0 at alpha= | -99 | deg
|  |  |  | @ Cl=0.1, Cd= | 0.0781
|  |  |  | @ Cl=0.4, Cd= | 0.0069188
|  |  |  | @ Cl=0.6, Cd= | 0.0061882
alpha (deg) | Cl | Cd | Cm | Cl/Cd
-12.5 | 0.168 | 0.0781 | -0.1926 | 2.1511
-12 | 0.2212 | 0.07892 | -0.1923 | 2.8028
-11.5 | 0.1859 | 0.06746 | -0.1983 | 2.7557
-11 | 0.1247 | 0.05482 | -0.2056 | 2.2747
-10 | 0.0159 | 0.01021 | -0.2637 | 1.5573
-9.5 | 0.0775 | 0.00919 | -0.2636 | 8.4331
-9 | 0.1388 | 0.00855 | -0.2631 | 16.2339
-8.5 | 0.201 | 0.00803 | -0.2628 | 25.0311
-8 | 0.2631 | 0.00759 | -0.2625 | 34.664
-7.5 | 0.3245 | 0.00725 | -0.2621 | 44.7586
-7 | 0.3858 | 0.00699 | -0.2617 | 55.1931
-6.5 | 0.4476 | 0.00668 | -0.2615 | 67.006
-6 | 0.5087 | 0.00645 | -0.2613 | 78.8682
-5.5 | 0.569 | 0.00628 | -0.261 | 90.6051
-5 | 0.6298 | 0.0061 | -0.2609 | 103.2459
-4.5 | 0.6906 | 0.00593 | -0.2608 | 116.4587
-4 | 0.7503 | 0.0058 | -0.2606 | 129.3621
-3.5 | 0.8098 | 0.00569 | -0.2604 | 142.3199
-3 | 0.8697 | 0.00559 | -0.2604 | 155.5814
-2.5 | 0.9288 | 0.00553 | -0.2602 | 167.9566
-2 | 0.987 | 0.00548 | -0.2599 | 180.1095
-1.5 | 1.0459 | 0.00543 | -0.2598 | 192.6151
-1 | 1.1029 | 0.00542 | -0.2594 | 203.4871
-0.5 | 1.1577 | 0.00544 | -0.2585 | 212.8125
0 | 1.2133 | 0.00543 | -0.2578 | 223.4438
0.5 | 1.2672 | 0.00552 | -0.2568 | 229.5652
1 | 1.3221 | 0.0056 | -0.256 | 236.0893
1.5 | 1.3754 | 0.00573 | -0.255 | 240.0349
2 | 1.4276 | 0.00591 | -0.2537 | 241.5567
2.5 | 1.4812 | 0.00606 | -0.2527 | 244.4224
3 | 1.5331 | 0.00627 | -0.2514 | 244.5136
3.5 | 1.5839 | 0.00652 | -0.25 | 242.9294
4 | 1.6331 | 0.00681 | -0.2482 | 239.8091
4.5 | 1.6803 | 0.00712 | -0.246 | 235.9972
5 | 1.7264 | 0.00749 | -0.2436 | 230.494
5.5 | 1.7726 | 0.00786 | -0.2413 | 225.5216
6 | 1.8132 | 0.00838 | -0.2379 | 216.3723
6.5 | 1.8519 | 0.00895 | -0.2342 | 206.9162
7 | 1.8894 | 0.0096 | -0.2304 | 196.8125
7.5 | 1.9185 | 0.01047 | -0.2251 | 183.2378
8 | 1.9522 | 0.01121 | -0.2207 | 174.1481
8.5 | 1.9835 | 0.01161 | -0.2162 | 170.8441
9 | 2.0091 | 0.01276 | -0.2107 | 157.453
9.5 | 2.0325 | 0.01408 | -0.2051 | 144.3537
10 | 2.0536 | 0.01563 | -0.1994 | 131.3884
10.5 | 2.0691 | 0.01759 | -0.1933 | 117.6293
11 | 2.0868 | 0.0197 | -0.1879 | 105.9289
11.5 | 2.1039 | 0.02204 | -0.1829 | 95.4583
12 | 2.1132 | 0.02514 | -0.1775 | 84.0573
12.5 | 2.1256 | 0.02831 | -0.1731 | 75.083
13 | 2.1355 | 0.03192 | -0.1688 | 66.9016
13.5 | 2.1385 | 0.03639 | -0.1646 | 58.7661
14 | 2.1446 | 0.04083 | -0.1611 | 52.5251
14.5 | 2.1489 | 0.04573 | -0.158 | 46.991
15 | 2.1497 | 0.05115 | -0.1551 | 42.0274
15.5 | 2.1369 | 0.05828 | -0.1522 | 36.6661
16 | 2.1304 | 0.06505 | -0.15 | 32.7502
16.5 | 2.1289 | 0.07145 | -0.1484 | 29.7957
17 | 2.1234 | 0.07853 | -0.1471 | 27.0393
17.5 | 2.1201 | 0.08554 | -0.1463 | 24.7849
18 | 2.1161 | 0.09274 | -0.1458 | 22.8176
18.5 | 2.1125 | 0.10004 | -0.1457 | 21.1166
19 | 2.1089 | 0.10735 | -0.1459 | 19.6451
19.5 | 2.105 | 0.11476 | -0.1464 | 18.3426
20 | 2.0999 | 0.12233 | -0.1473 | 17.1659

## 137. Re 16M Mach 0.50 (1)
BIGFOIL.COM POLAR EXPORT
e423
EPPLER 423 |  |  |  | Cl Max: | 2.55 | at alpha= | 9.5 | deg
JavaFoil+Calcfoil stall+Eppler ext transition |  |  |  | L/D Max: | 263.723 | at alpha= | 1.5 | deg
Re: | 16000000 |  |  | Cd Min: | 0.00663 | at alpha= | 1.5 | deg
Mach: | 0.5 |  |  | Cl=0 at alpha= | -10.9107 | deg
|  |  |  | @ Cl=0.1, Cd= | 0.054671
|  |  |  | @ Cl=0.4, Cd= | 0.033816
|  |  |  | @ Cl=0.6, Cd= | 0.029731
alpha (deg) | Cl | Cd | Cm | Cl/Cd
-20 | -0.511 | 0.16821 | -0.164 | -3.035
-19.5 | -0.483 | 0.16209 | -0.164 | -2.978
-19 | -0.455 | 0.15851 | -0.164 | -2.871
-18.5 | -0.428 | 0.13768 | -0.166 | -3.106
-18 | -0.4 | 0.12975 | -0.167 | -3.082
-17.5 | -0.372 | 0.12363 | -0.167 | -3.008
-17 | -0.343 | 0.13389 | -0.16 | -2.56
-16.5 | -0.315 | 0.11461 | -0.164 | -2.751
-16 | -0.287 | 0.10997 | -0.162 | -2.61
-15.5 | -0.259 | 0.10643 | -0.159 | -2.43
-15 | -0.23 | 0.10258 | -0.156 | -2.244
-14.5 | -0.202 | 0.09941 | -0.155 | -2.033
-14 | -0.174 | 0.09546 | -0.155 | -1.823
-13.5 | -0.146 | 0.0981 | -0.155 | -1.487
-13 | -0.118 | 0.09064 | -0.156 | -1.3
-12.5 | -0.09 | 0.08475 | -0.155 | -1.057
-12 | -0.061 | 0.08127 | -0.152 | -0.755
-11.5 | -0.033 | 0.07507 | -0.154 | -0.442
-11 | -0.005 | 0.0695 | -0.156 | -0.071
-10.5 | 0.023 | 0.065 | -0.157 | 0.359
-10 | 0.052 | 0.0607 | -0.158 | 0.851
-9.5 | 0.08 | 0.06045 | -0.15 | 1.319
-9 | 0.109 | 0.05207 | -0.17 | 2.09
-8.5 | 0.137 | 0.05157 | -0.169 | 2.66
-8 | 0.166 | 0.04685 | -0.177 | 3.553
-7.5 | 0.195 | 0.04439 | -0.179 | 4.398
-7 | 0.224 | 0.04219 | -0.18 | 5.309
-6.5 | 0.254 | 0.03826 | -0.19 | 6.645
-6 | 0.284 | 0.03544 | -0.195 | 8.02
-5.5 | 0.484 | 0.03264 | -0.202 | 14.837
-5 | 0.608 | 0.02953 | -0.21 | 20.595
-4.5 | 0.706 | 0.02625 | -0.22 | 26.918
-4 | 0.805 | 0.02138 | -0.236 | 37.665
-3.5 | 1.017 | 0.0086 | -0.294 | 118.185
-3 | 1.1 | 0.0088 | -0.294 | 124.992
-2.5 | 1.179 | 0.00853 | -0.295 | 138.134
-2 | 1.263 | 0.00904 | -0.295 | 139.757
-1.5 | 1.334 | 0.00927 | -0.295 | 143.87
-1 | 1.404 | 0.00945 | -0.295 | 148.643
-0.5 | 1.474 | 0.00991 | -0.296 | 148.811
0 | 1.545 | 0.01039 | -0.296 | 148.706
0.5 | 1.615 | 0.01088 | -0.296 | 148.371
1 | 1.684 | 0.01138 | -0.297 | 147.991
1.5 | 1.75 | 0.00663 | -0.296 | 263.723
2 | 1.787 | 0.00704 | -0.296 | 253.82
2.5 | 1.852 | 0.00749 | -0.296 | 247.186
3 | 1.916 | 0.00801 | -0.296 | 239.204
3.5 | 1.98 | 0.00857 | -0.296 | 231.109
4 | 2.043 | 0.00913 | -0.296 | 223.916
4.5 | 2.106 | 0.01552 | -0.296 | 135.673
5 | 2.167 | 0.01658 | -0.296 | 130.687
5.5 | 2.226 | 0.01763 | -0.296 | 126.307
6 | 2.284 | 0.01882 | -0.296 | 121.349
6.5 | 2.34 | 0.02009 | -0.296 | 116.504
7 | 2.393 | 0.02121 | -0.296 | 112.801
7.5 | 2.441 | 0.02278 | -0.296 | 107.127
8 | 2.485 | 0.02457 | -0.295 | 101.112
8.5 | 2.52 | 0.02635 | -0.295 | 95.617
9 | 2.54 | 0.02877 | -0.293 | 88.281
9.5 | 2.55 | 0.03127 | -0.291 | 81.547
10 | 2.547 | 0.03451 | -0.289 | 73.801
10.5 | 2.525 | 0.03797 | -0.287 | 66.489
11 | 2.478 | 0.04242 | -0.286 | 58.405
11.5 | 2.363 | 0.04733 | -0.284 | 49.92
12 | 2.093 | 0.05576 | -0.281 | 37.533
12.5 | 1.508 | 0.06282 | -0.279 | 24
13 | 1.52 | 0.07549 | -0.274 | 20.129
13.5 | 1.538 | 0.08508 | -0.271 | 18.082
14 | 1.541 | 0.10446 | -0.263 | 14.749
14.5 | 1.558 | 0.11784 | -0.26 | 13.219

## 138. Re 16M Mach 0.50 (2)
BIGFOIL.COM POLAR EXPORT
e423
EPPLER 423 |  |  |  | Cl Max: | 2.1693 | at alpha= | 9.5 | deg
XFOIL ncrit=9 |  |  |  | L/D Max: | 238.194 | at alpha= | 2.5 | deg
Re: | 16000000 |  |  | Cd Min: | 0.19813 | at alpha= | -20 | deg
Mach: | 0.5 |  |  | Cl=0 at alpha= | -99 | deg
|  |  |  | @ Cl=0.1, Cd= | 0.17818
|  |  |  | @ Cl=0.4, Cd= | 0.1062
|  |  |  | @ Cl=0.6, Cd= | 0.013756
alpha (deg) | Cl | Cd | Cm | Cl/Cd
-20 | 0.0179 | 0.19813 | -0.1464 | 0.090345
-19 | 0.0701 | 0.1842 | -0.1568 | 0.38056
-18.5 | 0.1018 | 0.17782 | -0.1632 | 0.57249
-17.5 | 0.2475 | 0.13945 | -0.1717 | 1.7748
-17 | 0.2675 | 0.13549 | -0.1749 | 1.9743
-16.5 | 0.2879 | 0.13142 | -0.178 | 2.1907
-16 | 0.3085 | 0.12714 | -0.1809 | 2.4265
-15 | 0.348 | 0.11828 | -0.1865 | 2.9422
-14.5 | 0.3651 | 0.11351 | -0.1891 | 3.2165
-14 | 0.3257 | 0.12688 | -0.1962 | 2.567
-13.5 | 0.3443 | 0.12077 | -0.1986 | 2.8509
-13 | 0.3618 | 0.1145 | -0.2009 | 3.1598
-12.5 | 0.3821 | 0.10913 | -0.203 | 3.5013
-12 | 0.4082 | 0.10486 | -0.2052 | 3.8928
-11.5 | 0.4246 | 0.09896 | -0.2073 | 4.2906
-11 | 0.4542 | 0.09574 | -0.2093 | 4.7441
-10.5 | 0.4791 | 0.09168 | -0.211 | 5.2258
-10 | 0.5007 | 0.08707 | -0.2126 | 5.7505
-9.5 | 0.5258 | 0.08296 | -0.214 | 6.338
-9 | 0.547 | 0.07861 | -0.2153 | 6.9584
-8 | 0.5106 | 0.06071 | -0.2182 | 8.4105
-7.5 | 0.508 | 0.05557 | -0.2181 | 9.1416
-7 | 0.5125 | 0.05265 | -0.2146 | 9.7341
-6.5 | 0.4709 | 0.04819 | -0.2074 | 9.7717
-6 | 0.4736 | 0.04227 | -0.2112 | 11.2042
-5.5 | 0.4947 | 0.03448 | -0.222 | 14.3474
-5 | 0.6139 | 0.01102 | -0.2781 | 55.7078
-4.5 | 0.6999 | 0.00734 | -0.2834 | 95.3542
-4 | 0.7766 | 0.0066 | -0.283 | 117.6667
-3.5 | 0.8507 | 0.00625 | -0.2822 | 136.112
-3 | 0.9217 | 0.00611 | -0.2811 | 150.8511
-2.5 | 0.9922 | 0.00603 | -0.2802 | 164.5439
-2 | 1.0612 | 0.00599 | -0.2792 | 177.1619
-1.5 | 1.1281 | 0.00602 | -0.278 | 187.392
-1 | 1.1962 | 0.00599 | -0.2773 | 199.6995
-0.5 | 1.2639 | 0.00602 | -0.2766 | 209.9502
0 | 1.329 | 0.00613 | -0.2754 | 216.8026
0.5 | 1.3964 | 0.00617 | -0.2748 | 226.3209
1 | 1.4611 | 0.00632 | -0.2736 | 231.1867
1.5 | 1.5241 | 0.00648 | -0.2721 | 235.2006
2 | 1.5857 | 0.0067 | -0.2703 | 236.6716
2.5 | 1.6483 | 0.00692 | -0.2687 | 238.1936
3 | 1.7078 | 0.00726 | -0.2664 | 235.2342
3.5 | 1.7692 | 0.00755 | -0.2644 | 234.3311
4 | 1.8256 | 0.00792 | -0.2614 | 230.5051
4.5 | 1.8809 | 0.00841 | -0.2581 | 223.6504
5 | 1.9354 | 0.00893 | -0.2547 | 216.7301
5.5 | 1.9846 | 0.0096 | -0.2502 | 206.7292
6 | 2.0331 | 0.01034 | -0.2457 | 196.6248
6.5 | 2.0687 | 0.01154 | -0.2391 | 179.2634
7 | 2.1037 | 0.01288 | -0.2326 | 163.3307
7.5 | 2.1284 | 0.01476 | -0.225 | 144.2005
8 | 2.1412 | 0.01742 | -0.2163 | 122.9162
8.5 | 2.1595 | 0.02024 | -0.2091 | 106.6947
9 | 2.1668 | 0.02402 | -0.2016 | 90.2082
9.5 | 2.1693 | 0.02802 | -0.1945 | 77.4197
10.5 | 2.1687 | 0.03872 | -0.1823 | 56.0098
11 | 2.1644 | 0.04489 | -0.177 | 48.2156
11.5 | 2.1519 | 0.05208 | -0.1721 | 41.3191
12 | 2.1505 | 0.05869 | -0.1683 | 36.6417
12.5 | 2.1446 | 0.06604 | -0.1649 | 32.4743
13 | 2.1407 | 0.07348 | -0.162 | 29.1331
13.5 | 2.1367 | 0.08122 | -0.1597 | 26.3076
14 | 2.1342 | 0.08906 | -0.1579 | 23.9636
14.5 | 2.1322 | 0.09708 | -0.1565 | 21.9633

## 139. Re 18M Mach 0.00 (1)
BIGFOIL.COM POLAR EXPORT
e423
EPPLER 423 |  |  |  | Cl Max: | 2.595 | at alpha= | 13 | deg
JavaFoil+Calcfoil stall+Eppler ext transition |  |  |  | L/D Max: | 237.036 | at alpha= | 8.5 | deg
Re: | 18000000 |  |  | Cd Min: | 0.00721 | at alpha= | -5.5 | deg
Mach: | 0 |  |  | Cl=0 at alpha= | -10.9143 | deg
|  |  |  | @ Cl=0.1, Cd= | 0.046332
|  |  |  | @ Cl=0.4, Cd= | 0.0266
|  |  |  | @ Cl=0.6, Cd= | 0.0072142
alpha (deg) | Cl | Cd | Cm | Cl/Cd
-20 | -0.204 | 0.14693 | -0.139 | -1.39
-19.5 | -0.206 | 0.14058 | -0.14 | -1.465
-19 | -0.207 | 0.1344 | -0.14 | -1.54
-18.5 | -0.207 | 0.12846 | -0.141 | -1.614
-18 | -0.207 | 0.12277 | -0.142 | -1.684
-17.5 | -0.205 | 0.11722 | -0.142 | -1.75
-17 | -0.202 | 0.11164 | -0.143 | -1.813
-16.5 | -0.198 | 0.10632 | -0.144 | -1.865
-16 | -0.193 | 0.10113 | -0.145 | -1.905
-15.5 | -0.185 | 0.09594 | -0.146 | -1.93
-15 | -0.176 | 0.09076 | -0.148 | -1.938
-14.5 | -0.164 | 0.08573 | -0.149 | -1.917
-14 | -0.15 | 0.08111 | -0.151 | -1.855
-13.5 | -0.134 | 0.07624 | -0.153 | -1.757
-13 | -0.115 | 0.07178 | -0.155 | -1.596
-12.5 | -0.092 | 0.06758 | -0.156 | -1.365
-12 | -0.067 | 0.06351 | -0.158 | -1.051
-11.5 | -0.038 | 0.05947 | -0.16 | -0.639
-11 | -0.006 | 0.05632 | -0.163 | -0.106
-10.5 | 0.029 | 0.0525 | -0.166 | 0.561
-10 | 0.068 | 0.04906 | -0.168 | 1.39
-9.5 | 0.11 | 0.04548 | -0.172 | 2.424
-9 | 0.155 | 0.04223 | -0.175 | 3.68
-8.5 | 0.203 | 0.03918 | -0.177 | 5.192
-8 | 0.254 | 0.036 | -0.181 | 7.065
-7.5 | 0.308 | 0.03245 | -0.186 | 9.501
-7 | 0.365 | 0.02882 | -0.192 | 12.678
-6.5 | 0.426 | 0.02495 | -0.2 | 17.077
-6 | 0.561 | 0.00722 | -0.253 | 77.682
-5.5 | 0.628 | 0.00721 | -0.253 | 87.047
-5 | 0.695 | 0.00721 | -0.254 | 96.447
-4.5 | 0.762 | 0.00726 | -0.254 | 105.009
-4 | 0.829 | 0.00728 | -0.254 | 113.882
-3.5 | 0.895 | 0.00748 | -0.255 | 119.68
-3 | 0.961 | 0.00762 | -0.255 | 126.157
-2.5 | 1.026 | 0.00744 | -0.255 | 137.814
-2 | 1.094 | 0.00754 | -0.255 | 145.136
-1.5 | 1.155 | 0.00778 | -0.256 | 148.416
-1 | 1.216 | 0.00802 | -0.256 | 151.598
-0.5 | 1.277 | 0.00822 | -0.256 | 155.281
0 | 1.338 | 0.00848 | -0.256 | 157.664
0.5 | 1.398 | 0.00868 | -0.257 | 161.106
1 | 1.459 | 0.00913 | -0.257 | 159.743
1.5 | 1.519 | 0.00956 | -0.257 | 158.88
2 | 1.564 | 0.00998 | -0.257 | 156.707
2.5 | 1.623 | 0.0105 | -0.257 | 154.542
3 | 1.681 | 0.01105 | -0.258 | 152.168
3.5 | 1.739 | 0.01163 | -0.258 | 149.59
4 | 1.797 | 0.0122 | -0.258 | 147.326
4.5 | 1.855 | 0.0129 | -0.258 | 143.812
5 | 1.912 | 0.01344 | -0.258 | 142.326
5.5 | 1.969 | 0.0142 | -0.258 | 138.698
6 | 2.019 | 0.00889 | -0.258 | 227.149
6.5 | 2.074 | 0.0093 | -0.258 | 222.873
7 | 2.127 | 0.00931 | -0.258 | 228.442
7.5 | 2.179 | 0.00981 | -0.258 | 222.247
8 | 2.231 | 0.01036 | -0.258 | 215.248
8.5 | 2.28 | 0.00962 | -0.258 | 237.036
9 | 2.329 | 0.01011 | -0.258 | 230.29
9.5 | 2.376 | 0.01724 | -0.258 | 137.758
10 | 2.42 | 0.01809 | -0.258 | 133.788
10.5 | 2.462 | 0.01902 | -0.258 | 129.426
11 | 2.502 | 0.01994 | -0.257 | 125.519
11.5 | 2.538 | 0.02094 | -0.257 | 121.18
12 | 2.57 | 0.022 | -0.257 | 116.804
12.5 | 2.591 | 0.02304 | -0.257 | 112.46
13 | 2.595 | 0.02425 | -0.257 | 106.992
13.5 | 2.59 | 0.02556 | -0.256 | 101.364
14 | 2.573 | 0.02697 | -0.255 | 95.402
14.5 | 2.545 | 0.02871 | -0.254 | 88.664
15 | 2.507 | 0.03105 | -0.253 | 80.757
15.5 | 2.463 | 0.03301 | -0.252 | 74.628
16 | 2.407 | 0.03661 | -0.25 | 65.752
16.5 | 2.347 | 0.03876 | -0.249 | 60.559
17 | 2.282 | 0.04107 | -0.248 | 55.557
17.5 | 2.211 | 0.04353 | -0.247 | 50.788
18 | 2.135 | 0.04623 | -0.246 | 46.186

## 140. Re 18M Mach 0.00 (2)
BIGFOIL.COM POLAR EXPORT
e423
EPPLER 423 |  |  |  | Cl Max: | 2.143 | at alpha= | 17.5 | deg
XFOIL ncrit=9 |  |  |  | L/D Max: | 244.365 | at alpha= | 2.5 | deg
Re: | 18000000 |  |  | Cd Min: | 0.09752 | at alpha= | 20 | deg
Mach: | 0 |  |  | Cl=0 at alpha= | -10.4101 | deg
|  |  |  | @ Cl=0.1, Cd= | 0.007553
|  |  |  | @ Cl=0.4, Cd= | 0.0063486
|  |  |  | @ Cl=0.6, Cd= | 0.005821
alpha (deg) | Cl | Cd | Cm | Cl/Cd
-14 | -0.3883 | 0.01505 | -0.249 | -25.8007
-13.5 | -0.3389 | 0.01296 | -0.2505 | -26.1497
-13 | -0.2863 | 0.01175 | -0.2511 | -24.366
-12.5 | -0.2337 | 0.01029 | -0.2518 | -22.7114
-12 | -0.1787 | 0.00962 | -0.252 | -18.5759
-11.5 | -0.1229 | 0.00907 | -0.2521 | -13.5502
-11 | -0.0665 | 0.0086 | -0.2523 | -7.7326
-10.5 | -0.0103 | 0.00822 | -0.2523 | -1.253
-10 | 0.047 | 0.00785 | -0.2525 | 5.9873
-9.5 | 0.1041 | 0.00753 | -0.2526 | 13.8247
-9 | 0.161 | 0.00726 | -0.2526 | 22.1763
-8.5 | 0.2186 | 0.007 | -0.2528 | 31.2286
-8 | 0.2762 | 0.00675 | -0.2529 | 40.9185
-7.5 | 0.3333 | 0.00656 | -0.2529 | 50.8079
-7 | 0.3909 | 0.00638 | -0.2531 | 61.2696
-6.5 | 0.4489 | 0.00618 | -0.2533 | 72.6375
-6 | 0.5062 | 0.00603 | -0.2533 | 83.9469
-5.5 | 0.5633 | 0.00591 | -0.2534 | 95.313
-5 | 0.621 | 0.00577 | -0.2535 | 107.6256
-4 | 0.7353 | 0.00558 | -0.2537 | 131.7742
-3.5 | 0.7924 | 0.00547 | -0.2538 | 144.8629
-3 | 0.8497 | 0.00539 | -0.2539 | 157.6438
-2.5 | 0.906 | 0.00534 | -0.2539 | 169.6629
-2 | 0.9623 | 0.0053 | -0.2539 | 181.566
-1.5 | 1.019 | 0.00525 | -0.254 | 194.0952
-1 | 1.074 | 0.00529 | -0.2537 | 203.0246
-0.5 | 1.1297 | 0.00528 | -0.2537 | 213.9583
0 | 1.1836 | 0.00537 | -0.2533 | 220.4097
0.5 | 1.2383 | 0.0054 | -0.2531 | 229.3148
1 | 1.2916 | 0.00551 | -0.2527 | 234.4102
1.5 | 1.3441 | 0.00565 | -0.252 | 237.8938
2 | 1.3957 | 0.00576 | -0.2513 | 242.309
2.5 | 1.4442 | 0.00591 | -0.2499 | 244.3655
3 | 1.4918 | 0.00611 | -0.2483 | 244.1571
3.5 | 1.5392 | 0.00635 | -0.2468 | 242.3937
4 | 1.5849 | 0.00662 | -0.2449 | 239.4109
4.5 | 1.6302 | 0.00692 | -0.243 | 235.578
5 | 1.6751 | 0.00724 | -0.2411 | 231.3674
5.5 | 1.7161 | 0.00769 | -0.2385 | 223.1599
6 | 1.7546 | 0.00815 | -0.2354 | 215.2883
6.5 | 1.7937 | 0.00863 | -0.2325 | 207.8447
7.5 | 1.8646 | 0.00976 | -0.2255 | 191.0451
8 | 1.8996 | 0.01032 | -0.2222 | 184.0698
8.5 | 1.9277 | 0.01065 | -0.2176 | 181.0047
9 | 1.9572 | 0.01149 | -0.2133 | 170.3394
9.5 | 1.9848 | 0.0124 | -0.2089 | 160.0645
10 | 2.0105 | 0.01342 | -0.2043 | 149.8137
10.5 | 2.0346 | 0.01457 | -0.1996 | 139.6431
11 | 2.0551 | 0.01597 | -0.1946 | 128.685
11.5 | 2.0742 | 0.01757 | -0.1897 | 118.0535
12 | 2.0892 | 0.01952 | -0.1846 | 107.0287
12.5 | 2.1058 | 0.02157 | -0.1801 | 97.6263
13 | 2.1219 | 0.02386 | -0.176 | 88.9313
13.5 | 2.1328 | 0.02669 | -0.1716 | 79.9101
14 | 2.1301 | 0.03085 | -0.1664 | 69.047
14.5 | 2.1322 | 0.03498 | -0.1624 | 60.9548
15 | 2.139 | 0.03895 | -0.1592 | 54.9166
15.5 | 2.1368 | 0.04405 | -0.1559 | 48.5085
16 | 2.1365 | 0.0492 | -0.1532 | 43.4248
16.5 | 2.1395 | 0.05424 | -0.1511 | 39.4451
17 | 2.1412 | 0.05955 | -0.1493 | 35.9563
17.5 | 2.143 | 0.06508 | -0.1479 | 32.9287
18 | 2.1418 | 0.07108 | -0.1467 | 30.1322
18.5 | 2.1375 | 0.07767 | -0.1458 | 27.5203
19 | 2.1356 | 0.08406 | -0.1452 | 25.4057
19.5 | 2.1344 | 0.0904 | -0.1449 | 23.6106
20 | 2.1286 | 0.09752 | -0.1449 | 21.8273

## 141. Re 18M Mach 0.10 (1)
BIGFOIL.COM POLAR EXPORT
e423
EPPLER 423 |  |  |  | Cl Max: | 2.598 | at alpha= | 13 | deg
JavaFoil+Calcfoil stall+Eppler ext transition |  |  |  | L/D Max: | 235.61 | at alpha= | 8.5 | deg
Re: | 18000000 |  |  | Cd Min: | 0.00723 | at alpha= | -5.5 | deg
Mach: | 0.1 |  |  | Cl=0 at alpha= | -10.9143 | deg
|  |  |  | @ Cl=0.1, Cd= | 0.04691
|  |  |  | @ Cl=0.4, Cd= | 0.02738
|  |  |  | @ Cl=0.6, Cd= | 0.0099434
alpha (deg) | Cl | Cd | Cm | Cl/Cd
-20 | -0.173 | 0.14883 | -0.138 | -1.163
-19.5 | -0.176 | 0.14254 | -0.139 | -1.238
-19 | -0.179 | 0.1365 | -0.139 | -1.313
-18.5 | -0.181 | 0.1303 | -0.14 | -1.391
-18 | -0.183 | 0.12458 | -0.141 | -1.465
-17.5 | -0.183 | 0.11877 | -0.142 | -1.54
-17 | -0.182 | 0.11307 | -0.143 | -1.611
-16.5 | -0.18 | 0.10753 | -0.143 | -1.674
-16 | -0.176 | 0.10225 | -0.144 | -1.725
-15.5 | -0.171 | 0.09703 | -0.146 | -1.762
-15 | -0.164 | 0.09201 | -0.147 | -1.778
-14.5 | -0.154 | 0.0873 | -0.147 | -1.764
-14 | -0.142 | 0.08235 | -0.149 | -1.724
-13.5 | -0.127 | 0.07756 | -0.151 | -1.641
-13 | -0.11 | 0.07275 | -0.154 | -1.507
-12.5 | -0.089 | 0.06841 | -0.156 | -1.298
-12 | -0.065 | 0.06423 | -0.158 | -1.006
-11.5 | -0.037 | 0.06027 | -0.16 | -0.614
-11 | -0.006 | 0.05624 | -0.162 | -0.104
-10.5 | 0.029 | 0.05321 | -0.165 | 0.543
-10 | 0.067 | 0.04966 | -0.168 | 1.353
-9.5 | 0.109 | 0.04616 | -0.171 | 2.36
-9 | 0.154 | 0.04281 | -0.174 | 3.597
-8.5 | 0.202 | 0.03966 | -0.177 | 5.096
-8 | 0.253 | 0.0366 | -0.181 | 6.915
-7.5 | 0.307 | 0.03303 | -0.186 | 9.308
-7 | 0.364 | 0.02957 | -0.191 | 12.324
-6.5 | 0.425 | 0.02586 | -0.198 | 16.435
-6 | 0.496 | 0.01935 | -0.213 | 25.627
-5.5 | 0.63 | 0.00723 | -0.255 | 87.131
-5 | 0.698 | 0.00725 | -0.255 | 96.197
-4.5 | 0.765 | 0.00727 | -0.255 | 105.289
-4 | 0.833 | 0.00736 | -0.256 | 113.066
-3.5 | 0.899 | 0.00753 | -0.256 | 119.463
-3 | 0.966 | 0.00765 | -0.256 | 126.242
-2.5 | 1.031 | 0.00752 | -0.256 | 137.12
-2 | 1.1 | 0.00757 | -0.257 | 145.192
-1.5 | 1.161 | 0.00782 | -0.257 | 148.362
-1 | 1.222 | 0.00806 | -0.257 | 151.653
-0.5 | 1.283 | 0.00827 | -0.257 | 155.127
0 | 1.344 | 0.00851 | -0.258 | 157.974
0.5 | 1.405 | 0.00874 | -0.258 | 160.834
1 | 1.466 | 0.0092 | -0.258 | 159.372
1.5 | 1.527 | 0.00963 | -0.258 | 158.571
2 | 1.571 | 0.01009 | -0.259 | 155.817
2.5 | 1.63 | 0.01057 | -0.259 | 154.306
3 | 1.689 | 0.01112 | -0.259 | 151.903
3.5 | 1.748 | 0.01174 | -0.259 | 148.829
4 | 1.806 | 0.0123 | -0.259 | 146.855
4.5 | 1.864 | 0.01301 | -0.259 | 143.235
5 | 1.921 | 0.01361 | -0.26 | 141.211
5.5 | 1.978 | 0.0144 | -0.26 | 137.344
6 | 2.028 | 0.00896 | -0.259 | 226.502
6.5 | 2.083 | 0.00938 | -0.259 | 222.002
7 | 2.136 | 0.0094 | -0.259 | 227.189
7.5 | 2.189 | 0.00991 | -0.259 | 220.885
8 | 2.24 | 0.01048 | -0.259 | 213.733
8.5 | 2.29 | 0.00972 | -0.259 | 235.61
9 | 2.339 | 0.01023 | -0.259 | 228.617
9.5 | 2.385 | 0.01754 | -0.259 | 136.019
10 | 2.43 | 0.01838 | -0.259 | 132.156
10.5 | 2.471 | 0.01932 | -0.259 | 127.923
11 | 2.511 | 0.0203 | -0.259 | 123.663
11.5 | 2.546 | 0.02132 | -0.259 | 119.436
12 | 2.577 | 0.02241 | -0.258 | 114.994
12.5 | 2.597 | 0.02351 | -0.258 | 110.435
13 | 2.598 | 0.02478 | -0.258 | 104.84
13.5 | 2.589 | 0.02611 | -0.257 | 99.184
14 | 2.567 | 0.02762 | -0.256 | 92.925
14.5 | 2.534 | 0.02952 | -0.255 | 85.863
15 | 2.492 | 0.03198 | -0.254 | 77.938
15.5 | 2.443 | 0.03404 | -0.253 | 71.755
16 | 2.38 | 0.03777 | -0.251 | 63.02
16.5 | 2.314 | 0.04004 | -0.25 | 57.781
17 | 2.241 | 0.04248 | -0.249 | 52.75
17.5 | 2.162 | 0.04512 | -0.248 | 47.922
18 | 2.079 | 0.04797 | -0.247 | 43.333

## 142. Re 18M Mach 0.10 (2)
BIGFOIL.COM POLAR EXPORT
e423
EPPLER 423 |  |  |  | Cl Max: | 2.1432 | at alpha= | 15 | deg
XFOIL ncrit=9 |  |  |  | L/D Max: | 244.882 | at alpha= | 2.5 | deg
Re: | 18000000 |  |  | Cd Min: | 0.10184 | at alpha= | 20 | deg
Mach: | 0.1 |  |  | Cl=0 at alpha= | -10.369 | deg
|  |  |  | @ Cl=0.1, Cd= | 0.0076636
|  |  |  | @ Cl=0.4, Cd= | 0.006397
|  |  |  | @ Cl=0.6, Cd= | 0.0058553
alpha (deg) | Cl | Cd | Cm | Cl/Cd
-14.5 | 0.0483 | 0.08758 | -0.1812 | 0.5515
-14 | 0.0458 | 0.08008 | -0.1859 | 0.57193
-13 | -0.2928 | 0.01318 | -0.2526 | -22.2155
-12.5 | -0.2392 | 0.01168 | -0.2535 | -20.4795
-11.5 | -0.1293 | 0.00943 | -0.2542 | -13.7116
-11 | -0.0722 | 0.00887 | -0.2543 | -8.1398
-10.5 | -0.0152 | 0.00842 | -0.2542 | -1.8052
-10 | 0.0428 | 0.00801 | -0.2543 | 5.3433
-9.5 | 0.1006 | 0.00766 | -0.2543 | 13.1332
-9 | 0.1582 | 0.00737 | -0.2543 | 21.4654
-8.5 | 0.2166 | 0.00708 | -0.2544 | 30.5932
-8 | 0.2748 | 0.00683 | -0.2544 | 40.2343
-7.5 | 0.3325 | 0.00662 | -0.2544 | 50.2266
-7 | 0.3908 | 0.00643 | -0.2545 | 60.7776
-6.5 | 0.4493 | 0.00622 | -0.2546 | 72.2347
-6 | 0.5071 | 0.00606 | -0.2546 | 83.6799
-5.5 | 0.5648 | 0.00594 | -0.2546 | 95.0842
-5 | 0.623 | 0.0058 | -0.2548 | 107.4138
-4.5 | 0.681 | 0.00568 | -0.2549 | 119.8944
-4 | 0.7381 | 0.0056 | -0.2548 | 131.8036
-3.5 | 0.7957 | 0.00549 | -0.2549 | 144.9362
-3 | 0.8534 | 0.00541 | -0.255 | 157.7449
-2.5 | 0.91 | 0.00536 | -0.255 | 169.7761
-2 | 0.9667 | 0.00531 | -0.2549 | 182.0527
-1.5 | 1.0238 | 0.00526 | -0.255 | 194.6388
-1 | 1.0791 | 0.0053 | -0.2548 | 203.6038
-0.5 | 1.1353 | 0.00529 | -0.2547 | 214.6125
0 | 1.1894 | 0.00538 | -0.2543 | 221.0781
0.5 | 1.2445 | 0.00541 | -0.2541 | 230.037
1 | 1.298 | 0.00553 | -0.2536 | 234.7197
1.5 | 1.3502 | 0.00566 | -0.2528 | 238.5512
2 | 1.4007 | 0.00576 | -0.2517 | 243.1771
2.5 | 1.4497 | 0.00592 | -0.2503 | 244.8818
3 | 1.4982 | 0.00613 | -0.2488 | 244.4046
3.5 | 1.5454 | 0.00638 | -0.2471 | 242.2257
4 | 1.5918 | 0.00665 | -0.2453 | 239.3684
4.5 | 1.6379 | 0.00695 | -0.2435 | 235.6691
5 | 1.6834 | 0.00728 | -0.2416 | 231.2363
5.5 | 1.7245 | 0.0077 | -0.2389 | 223.961
6 | 1.7631 | 0.0082 | -0.2357 | 215.0122
7 | 1.8349 | 0.00936 | -0.2285 | 196.0363
7.5 | 1.873 | 0.00987 | -0.2255 | 189.767
8 | 1.9069 | 0.01048 | -0.2217 | 181.9561
8.5 | 1.9368 | 0.01077 | -0.2175 | 179.8329
9 | 1.9647 | 0.01166 | -0.2128 | 168.4991
9.5 | 1.9912 | 0.01267 | -0.2081 | 157.1586
10 | 2.018 | 0.0137 | -0.2036 | 147.2993
10.5 | 2.0416 | 0.01492 | -0.1988 | 136.8365
11 | 2.0611 | 0.01641 | -0.1936 | 125.6002
11.5 | 2.0791 | 0.01813 | -0.1886 | 114.6773
12 | 2.0937 | 0.02023 | -0.1834 | 103.4948
12.5 | 2.1126 | 0.02227 | -0.1793 | 94.863
13 | 2.1244 | 0.02495 | -0.1746 | 85.1463
13.5 | 2.1348 | 0.02796 | -0.1704 | 76.3519
14 | 2.1347 | 0.03209 | -0.1656 | 66.5223
14.5 | 2.1379 | 0.03624 | -0.1617 | 58.9928
15 | 2.1432 | 0.04051 | -0.1586 | 52.9055
15.5 | 2.1392 | 0.04589 | -0.1552 | 46.6158
16 | 2.1346 | 0.0517 | -0.1525 | 41.2882
16.5 | 2.135 | 0.05716 | -0.1504 | 37.3513
17 | 2.1376 | 0.06257 | -0.1488 | 34.1633
17.5 | 2.1393 | 0.06824 | -0.1474 | 31.3496
18 | 2.139 | 0.07428 | -0.1464 | 28.7964
18.5 | 2.136 | 0.08082 | -0.1456 | 26.4291
19 | 2.1315 | 0.08767 | -0.1451 | 24.3128
19.5 | 2.1273 | 0.09459 | -0.1449 | 22.4897
20 | 2.1214 | 0.10184 | -0.1451 | 20.8307

## 143. Re 18M Mach 0.25 (1)
BIGFOIL.COM POLAR EXPORT
e423
EPPLER 423 |  |  |  | Cl Max: | 2.615 | at alpha= | 12.5 | deg
JavaFoil+Calcfoil stall+Eppler ext transition |  |  |  | L/D Max: | 241.843 | at alpha= | 7.5 | deg
Re: | 18000000 |  |  | Cd Min: | 0.00734 | at alpha= | -5 | deg
Mach: | 0.25 |  |  | Cl=0 at alpha= | -10.9138 | deg
|  |  |  | @ Cl=0.1, Cd= | 0.049381
|  |  |  | @ Cl=0.4, Cd= | 0.030526
|  |  |  | @ Cl=0.6, Cd= | 0.012002
alpha (deg) | Cl | Cd | Cm | Cl/Cd
-18.5 | -0.045 | 0.13917 | -0.137 | -0.325
-18 | -0.042 | 0.13209 | -0.138 | -0.32
-17.5 | -0.039 | 0.12491 | -0.14 | -0.315
-17 | -0.036 | 0.11984 | -0.14 | -0.304
-16.5 | -0.033 | 0.11566 | -0.139 | -0.289
-16 | -0.03 | 0.10868 | -0.142 | -0.281
-15.5 | -0.027 | 0.10406 | -0.141 | -0.264
-15 | -0.025 | 0.09803 | -0.143 | -0.25
-14.5 | -0.049 | 0.09271 | -0.145 | -0.532
-14 | -0.062 | 0.08746 | -0.146 | -0.703
-13.5 | -0.066 | 0.0832 | -0.146 | -0.791
-13 | -0.064 | 0.07828 | -0.149 | -0.824
-12.5 | -0.058 | 0.07354 | -0.15 | -0.785
-12 | -0.046 | 0.06924 | -0.152 | -0.658
-11.5 | -0.028 | 0.06475 | -0.155 | -0.431
-11 | -0.005 | 0.06031 | -0.158 | -0.077
-10.5 | 0.024 | 0.05713 | -0.162 | 0.424
-10 | 0.058 | 0.05332 | -0.164 | 1.097
-9.5 | 0.098 | 0.04954 | -0.168 | 1.977
-9 | 0.142 | 0.04603 | -0.171 | 3.091
-8.5 | 0.191 | 0.04253 | -0.175 | 4.49
-8 | 0.244 | 0.03903 | -0.18 | 6.242
-7.5 | 0.3 | 0.03593 | -0.184 | 8.338
-7 | 0.359 | 0.03265 | -0.189 | 10.984
-6.5 | 0.42 | 0.02949 | -0.194 | 14.253
-6 | 0.487 | 0.02522 | -0.204 | 19.305
-5.5 | 0.639 | 0.00744 | -0.262 | 85.919
-5 | 0.711 | 0.00734 | -0.262 | 96.919
-4.5 | 0.782 | 0.00745 | -0.262 | 104.931
-4 | 0.853 | 0.00759 | -0.263 | 112.369
-3.5 | 0.922 | 0.00768 | -0.263 | 120.145
-3 | 0.991 | 0.00784 | -0.263 | 126.435
-2.5 | 1.058 | 0.00771 | -0.263 | 137.32
-2 | 1.13 | 0.00777 | -0.264 | 145.398
-1.5 | 1.193 | 0.00805 | -0.264 | 148.24
-1 | 1.256 | 0.00828 | -0.264 | 151.606
-0.5 | 1.319 | 0.00854 | -0.265 | 154.498
0 | 1.381 | 0.0088 | -0.265 | 156.917
0.5 | 1.444 | 0.00906 | -0.265 | 159.353
1 | 1.507 | 0.00954 | -0.265 | 157.87
1.5 | 1.569 | 0.01 | -0.265 | 156.844
2 | 1.613 | 0.01055 | -0.266 | 152.913
2.5 | 1.674 | 0.01112 | -0.266 | 150.501
3 | 1.734 | 0.01175 | -0.266 | 147.54
3.5 | 1.794 | 0.01235 | -0.266 | 145.237
4 | 1.853 | 0.01305 | -0.266 | 142.063
4.5 | 1.913 | 0.01379 | -0.267 | 138.716
5 | 1.965 | 0.00848 | -0.266 | 231.684
5.5 | 2.022 | 0.00894 | -0.266 | 226.098
6 | 2.079 | 0.00939 | -0.266 | 221.404
6.5 | 2.134 | 0.00986 | -0.266 | 216.464
7 | 2.188 | 0.00996 | -0.266 | 219.685
7.5 | 2.24 | 0.00926 | -0.266 | 241.843
8 | 2.292 | 0.00981 | -0.266 | 233.765
8.5 | 2.342 | 0.01719 | -0.266 | 136.24
9 | 2.39 | 0.01809 | -0.266 | 132.13
9.5 | 2.436 | 0.01909 | -0.266 | 127.611
10 | 2.479 | 0.02014 | -0.266 | 123.086
10.5 | 2.518 | 0.02123 | -0.266 | 118.593
11 | 2.554 | 0.02239 | -0.265 | 114.036
11.5 | 2.582 | 0.02365 | -0.265 | 109.156
12 | 2.607 | 0.02499 | -0.265 | 104.296
12.5 | 2.615 | 0.02641 | -0.264 | 99.024
13 | 2.592 | 0.02815 | -0.263 | 92.094
13.5 | 2.556 | 0.03003 | -0.262 | 85.105
14 | 2.506 | 0.03221 | -0.261 | 77.789
14.5 | 2.44 | 0.0353 | -0.259 | 69.121
15 | 2.363 | 0.03799 | -0.258 | 62.198
15.5 | 2.265 | 0.04252 | -0.256 | 53.261
16 | 2.156 | 0.04549 | -0.255 | 47.396
16.5 | 2.031 | 0.04874 | -0.254 | 41.676
17 | 1.895 | 0.05234 | -0.253 | 36.198
17.5 | 1.747 | 0.05636 | -0.251 | 31.004

## 144. Re 18M Mach 0.25 (2)
BIGFOIL.COM POLAR EXPORT
e423
EPPLER 423 |  |  |  | Cl Max: | 2.1541 | at alpha= | 14.5 | deg
XFOIL ncrit=9 |  |  |  | L/D Max: | 245.575 | at alpha= | 2 | deg
Re: | 18000000 |  |  | Cd Min: | 0.11365 | at alpha= | 19.5 | deg
Mach: | 0.25 |  |  | Cl=0 at alpha= | -99 | deg
|  |  |  | @ Cl=0.1, Cd= | 0.0086325
|  |  |  | @ Cl=0.4, Cd= | 0.0067096
|  |  |  | @ Cl=0.6, Cd= | 0.0060366
alpha (deg) | Cl | Cd | Cm | Cl/Cd
-10 | 0.0177 | 0.00994 | -0.2643 | 1.7807
-9.5 | 0.0786 | 0.00885 | -0.2642 | 8.8814
-9 | 0.1406 | 0.00822 | -0.2638 | 17.1046
-8.5 | 0.2032 | 0.00774 | -0.2634 | 26.2532
-8 | 0.2649 | 0.00735 | -0.263 | 36.0408
-7.5 | 0.3264 | 0.00703 | -0.2626 | 46.4296
-7 | 0.3885 | 0.00676 | -0.2624 | 57.4704
-6.5 | 0.4501 | 0.00649 | -0.2622 | 69.3529
-6 | 0.5108 | 0.0063 | -0.2618 | 81.0794
-5.5 | 0.5717 | 0.00612 | -0.2616 | 93.415
-5 | 0.6328 | 0.00594 | -0.2616 | 106.532
-4.5 | 0.6931 | 0.00581 | -0.2614 | 119.2943
-4 | 0.7526 | 0.00572 | -0.2611 | 131.5734
-3.5 | 0.813 | 0.00559 | -0.2611 | 145.4383
-3 | 0.8728 | 0.00549 | -0.261 | 158.98
-2.5 | 0.9312 | 0.00547 | -0.2607 | 170.2377
-2 | 0.9904 | 0.00538 | -0.2607 | 184.0892
-1.5 | 1.0491 | 0.00535 | -0.2605 | 196.0935
-1 | 1.1063 | 0.00538 | -0.2601 | 205.632
-0.5 | 1.1631 | 0.00535 | -0.2597 | 217.4019
0 | 1.2168 | 0.00542 | -0.2586 | 224.5018
0.5 | 1.2717 | 0.00544 | -0.2578 | 233.7684
1 | 1.3249 | 0.00558 | -0.2567 | 237.4373
1.5 | 1.3786 | 0.0057 | -0.2557 | 241.8596
2 | 1.4317 | 0.00583 | -0.2546 | 245.5746
2.5 | 1.483 | 0.00605 | -0.2532 | 245.124
3 | 1.5343 | 0.00628 | -0.2517 | 244.3153
3.5 | 1.5858 | 0.0065 | -0.2504 | 243.9692
4 | 1.6361 | 0.00675 | -0.2488 | 242.3852
4.5 | 1.6827 | 0.00707 | -0.2465 | 238.0057
5 | 1.728 | 0.00746 | -0.244 | 231.6354
5.5 | 1.7715 | 0.00792 | -0.2411 | 223.6742
6 | 1.8124 | 0.00842 | -0.2378 | 215.2494
6.5 | 1.8506 | 0.00901 | -0.234 | 205.394
7 | 1.887 | 0.00968 | -0.23 | 194.938
7.5 | 1.9175 | 0.0105 | -0.2249 | 182.619
8 | 1.9519 | 0.01124 | -0.2207 | 173.6566
8.5 | 1.9811 | 0.01168 | -0.2158 | 169.6147
9 | 2.0092 | 0.01274 | -0.2107 | 157.708
9.5 | 2.0335 | 0.01402 | -0.2052 | 145.0428
10 | 2.0572 | 0.01545 | -0.1999 | 133.1521
10.5 | 2.0734 | 0.01735 | -0.1939 | 119.5043
11 | 2.0922 | 0.01937 | -0.1886 | 108.0124
11.5 | 2.1083 | 0.02174 | -0.1834 | 96.9779
12 | 2.1175 | 0.02481 | -0.178 | 85.3486
12.5 | 2.127 | 0.02816 | -0.1732 | 75.5327
13 | 2.1389 | 0.03162 | -0.1691 | 67.6439
13.5 | 2.1468 | 0.03564 | -0.1652 | 60.2357
14 | 2.1535 | 0.04 | -0.1617 | 53.8375
14.5 | 2.1541 | 0.04518 | -0.1582 | 47.6782
15 | 2.153 | 0.05078 | -0.1552 | 42.3986
15.5 | 2.1472 | 0.05711 | -0.1525 | 37.5976
16 | 2.1398 | 0.06397 | -0.1503 | 33.4501
16.5 | 2.1353 | 0.0707 | -0.1486 | 30.2023
17 | 2.1307 | 0.07765 | -0.1472 | 27.4398
17.5 | 2.1266 | 0.08473 | -0.1463 | 25.0985
18 | 2.1248 | 0.09164 | -0.1458 | 23.1864
18.5 | 2.1212 | 0.0989 | -0.1456 | 21.4479
19 | 2.1175 | 0.10622 | -0.1458 | 19.935
19.5 | 2.1134 | 0.11365 | -0.1463 | 18.5957

## 145. Re 18M Mach 0.50 (1)
BIGFOIL.COM POLAR EXPORT
e423
EPPLER 423 |  |  |  | Cl Max: | 2.554 | at alpha= | 9.5 | deg
JavaFoil+Calcfoil stall+Eppler ext transition |  |  |  | L/D Max: | 259.666 | at alpha= | 1.5 | deg
Re: | 18000000 |  |  | Cd Min: | 0.00674 | at alpha= | 1.5 | deg
Mach: | 0.5 |  |  | Cl=0 at alpha= | -10.9107 | deg
|  |  |  | @ Cl=0.1, Cd= | 0.05427
|  |  |  | @ Cl=0.4, Cd= | 0.033495
|  |  |  | @ Cl=0.6, Cd= | 0.029164
alpha (deg) | Cl | Cd | Cm | Cl/Cd
-20 | -0.51 | 0.17128 | -0.164 | -2.98
-19.5 | -0.483 | 0.16871 | -0.164 | -2.861
-19 | -0.455 | 0.16085 | -0.164 | -2.828
-18.5 | -0.427 | 0.14176 | -0.166 | -3.016
-18 | -0.4 | 0.13475 | -0.166 | -2.965
-17.5 | -0.371 | 0.13004 | -0.165 | -2.857
-17 | -0.343 | 0.13382 | -0.16 | -2.561
-16.5 | -0.315 | 0.12161 | -0.161 | -2.589
-16 | -0.287 | 0.10892 | -0.163 | -2.637
-15.5 | -0.259 | 0.10548 | -0.16 | -2.453
-15 | -0.23 | 0.10192 | -0.156 | -2.259
-14.5 | -0.202 | 0.09751 | -0.155 | -2.073
-14 | -0.174 | 0.09353 | -0.155 | -1.861
-13.5 | -0.146 | 0.09764 | -0.155 | -1.494
-13 | -0.118 | 0.0899 | -0.156 | -1.311
-12.5 | -0.09 | 0.08462 | -0.156 | -1.059
-12 | -0.061 | 0.08101 | -0.153 | -0.758
-11.5 | -0.033 | 0.07458 | -0.154 | -0.445
-11 | -0.005 | 0.06892 | -0.156 | -0.072
-10.5 | 0.023 | 0.06437 | -0.158 | 0.362
-10 | 0.052 | 0.06007 | -0.16 | 0.86
-9.5 | 0.08 | 0.05998 | -0.151 | 1.33
-9 | 0.109 | 0.0517 | -0.171 | 2.106
-8.5 | 0.137 | 0.05115 | -0.17 | 2.684
-8 | 0.167 | 0.04632 | -0.179 | 3.596
-7.5 | 0.195 | 0.04389 | -0.181 | 4.453
-7 | 0.224 | 0.0419 | -0.181 | 5.348
-6.5 | 0.255 | 0.03773 | -0.191 | 6.747
-6 | 0.285 | 0.03514 | -0.196 | 8.098
-5.5 | 0.485 | 0.03228 | -0.203 | 15.021
-5 | 0.609 | 0.02892 | -0.212 | 21.07
-4.5 | 0.708 | 0.02568 | -0.222 | 27.584
-4 | 0.808 | 0.01974 | -0.238 | 40.936
-3.5 | 1.017 | 0.00857 | -0.294 | 118.655
-3 | 1.1 | 0.00885 | -0.294 | 124.195
-2.5 | 1.179 | 0.00874 | -0.295 | 134.842
-2 | 1.263 | 0.00899 | -0.295 | 140.46
-1.5 | 1.334 | 0.00926 | -0.295 | 144.008
-1 | 1.404 | 0.00956 | -0.295 | 146.878
-0.5 | 1.474 | 0.00994 | -0.296 | 148.327
0 | 1.545 | 0.01039 | -0.296 | 148.623
0.5 | 1.615 | 0.01084 | -0.296 | 148.961
1 | 1.684 | 0.01152 | -0.297 | 146.16
1.5 | 1.749 | 0.00674 | -0.296 | 259.666
2 | 1.787 | 0.00712 | -0.296 | 250.931
2.5 | 1.852 | 0.0076 | -0.296 | 243.594
3 | 1.916 | 0.00809 | -0.296 | 236.965
3.5 | 1.98 | 0.00862 | -0.296 | 229.746
4 | 2.043 | 0.00913 | -0.296 | 223.85
4.5 | 2.106 | 0.01558 | -0.296 | 135.184
5 | 2.167 | 0.01648 | -0.296 | 131.521
5.5 | 2.227 | 0.01763 | -0.296 | 126.304
6 | 2.284 | 0.01866 | -0.296 | 122.417
6.5 | 2.34 | 0.02006 | -0.296 | 116.693
7 | 2.393 | 0.02097 | -0.296 | 114.145
7.5 | 2.441 | 0.02263 | -0.296 | 107.89
8 | 2.486 | 0.02428 | -0.296 | 102.389
8.5 | 2.523 | 0.02615 | -0.295 | 96.482
9 | 2.544 | 0.02836 | -0.293 | 89.692
9.5 | 2.554 | 0.03093 | -0.291 | 82.56
10 | 2.55 | 0.03397 | -0.29 | 75.075
10.5 | 2.528 | 0.03743 | -0.288 | 67.537
11 | 2.481 | 0.04164 | -0.286 | 59.583
11.5 | 2.366 | 0.04653 | -0.284 | 50.85
12 | 2.096 | 0.05459 | -0.281 | 38.395
12.5 | 1.506 | 0.06437 | -0.278 | 23.396
13 | 1.514 | 0.07886 | -0.272 | 19.195
13.5 | 1.533 | 0.08877 | -0.269 | 17.264
14 | 1.534 | 0.10931 | -0.261 | 14.03
14.5 | 1.551 | 0.12261 | -0.258 | 12.651

## 146. Re 18M Mach 0.50 (2)
BIGFOIL.COM POLAR EXPORT
e423
EPPLER 423 |  |  |  | Cl Max: | 2.1801 | at alpha= | 10.5 | deg
XFOIL ncrit=9 |  |  |  | L/D Max: | 241.066 | at alpha= | 2.5 | deg
Re: | 18000000 |  |  | Cd Min: | 0.19779 | at alpha= | -20 | deg
Mach: | 0.5 |  |  | Cl=0 at alpha= | -99 | deg
|  |  |  | @ Cl=0.1, Cd= | 0.17317
|  |  |  | @ Cl=0.4, Cd= | 0.10617
|  |  |  | @ Cl=0.6, Cd= | 0.013582
alpha (deg) | Cl | Cd | Cm | Cl/Cd
-20 | 0.0202 | 0.19779 | -0.1473 | 0.10213
-19 | 0.1862 | 0.14657 | -0.1604 | 1.2704
-18.5 | 0.2078 | 0.14353 | -0.1644 | 1.4478
-18 | 0.2293 | 0.14103 | -0.1683 | 1.6259
-17 | 0.1914 | 0.16018 | -0.1791 | 1.1949
-16.5 | 0.2153 | 0.1544 | -0.1825 | 1.3944
-16 | 0.2396 | 0.14881 | -0.1858 | 1.6101
-15.5 | 0.2618 | 0.14311 | -0.1888 | 1.8294
-15 | 0.2851 | 0.13767 | -0.1918 | 2.0709
-14.5 | 0.3073 | 0.13215 | -0.1944 | 2.3254
-14 | 0.33 | 0.12687 | -0.1971 | 2.6011
-13.5 | 0.341 | 0.11908 | -0.1994 | 2.8636
-13 | 0.362 | 0.11377 | -0.2017 | 3.1819
-12.5 | 0.3836 | 0.10865 | -0.2039 | 3.5306
-12 | 0.4108 | 0.10454 | -0.2062 | 3.9296
-11.5 | 0.4269 | 0.09857 | -0.2083 | 4.3309
-11 | 0.4567 | 0.09541 | -0.2102 | 4.7867
-10.5 | 0.4819 | 0.09137 | -0.212 | 5.2742
-10 | 0.504 | 0.08682 | -0.2137 | 5.8051
-9.5 | 0.5294 | 0.08274 | -0.2151 | 6.3984
-9 | 0.5508 | 0.07839 | -0.2163 | 7.0264
-8.5 | 0.5041 | 0.06512 | -0.2187 | 7.7411
-8 | 0.5016 | 0.05914 | -0.2199 | 8.4816
-7.5 | 0.4993 | 0.05431 | -0.2194 | 9.1935
-7 | 0.4997 | 0.05171 | -0.2146 | 9.6635
-6.5 | 0.4666 | 0.04687 | -0.2099 | 9.9552
-6 | 0.472 | 0.04069 | -0.2149 | 11.5999
-5.5 | 0.4991 | 0.03216 | -0.2284 | 15.5193
-5 | 0.6219 | 0.00955 | -0.2817 | 65.1204
-4.5 | 0.7044 | 0.00721 | -0.2842 | 97.6976
-4 | 0.7809 | 0.00652 | -0.2838 | 119.7699
-3.5 | 0.8544 | 0.00615 | -0.2829 | 138.9268
-3 | 0.9255 | 0.00601 | -0.2819 | 153.9933
-2.5 | 0.9972 | 0.0059 | -0.2812 | 169.0169
-2 | 1.0655 | 0.00589 | -0.2801 | 180.8998
-1.5 | 1.1322 | 0.00592 | -0.2789 | 191.25
-1 | 1.201 | 0.00586 | -0.2783 | 204.9488
-0.5 | 1.2672 | 0.00594 | -0.2773 | 213.3333
0 | 1.3337 | 0.00601 | -0.2764 | 221.9135
0.5 | 1.4006 | 0.00607 | -0.2756 | 230.7414
1 | 1.4645 | 0.00624 | -0.2743 | 234.6955
1.5 | 1.5297 | 0.00636 | -0.2732 | 240.5189
2 | 1.589 | 0.00662 | -0.271 | 240.0302
2.5 | 1.6513 | 0.00685 | -0.2693 | 241.0657
3 | 1.7132 | 0.00711 | -0.2674 | 240.9564
3.5 | 1.7716 | 0.00749 | -0.2649 | 236.5287
4 | 1.8287 | 0.00784 | -0.262 | 233.2526
4.5 | 1.886 | 0.00826 | -0.2591 | 228.3293
5 | 1.9408 | 0.00878 | -0.2557 | 221.0478
5.5 | 1.9879 | 0.0095 | -0.2508 | 209.2526
6 | 2.0344 | 0.01029 | -0.2459 | 197.7065
6.5 | 2.0727 | 0.01141 | -0.2398 | 181.6564
7 | 2.1031 | 0.01287 | -0.2325 | 163.411
7.5 | 2.1265 | 0.01481 | -0.2247 | 143.5854
8 | 2.1402 | 0.01742 | -0.2162 | 122.8588
8.5 | 2.1562 | 0.02037 | -0.2088 | 105.8517
9 | 2.1682 | 0.02391 | -0.2017 | 90.6817
9.5 | 2.1778 | 0.02745 | -0.1952 | 79.337
10 | 2.1798 | 0.03241 | -0.1888 | 67.257
10.5 | 2.1801 | 0.03788 | -0.183 | 57.5528
11 | 2.1724 | 0.04426 | -0.1774 | 49.0827
11.5 | 2.1625 | 0.0512 | -0.1725 | 42.2363
12 | 2.1571 | 0.05812 | -0.1684 | 37.1146
12.5 | 2.1489 | 0.06564 | -0.165 | 32.7377
13 | 2.1455 | 0.07305 | -0.1621 | 29.3703
13.5 | 2.145 | 0.08043 | -0.1598 | 26.6692
14 | 2.1453 | 0.08798 | -0.1579 | 24.384
14.5 | 2.1442 | 0.09587 | -0.1565 | 22.3657
15 | 2.142 | 0.10406 | -0.1555 | 20.5843
16 | 2.1433 | 0.12015 | -0.1549 | 17.8385
16.5 | 2.1478 | 0.12785 | -0.155 | 16.7994
17 | 2.1497 | 0.13586 | -0.1557 | 15.8229
17.5 | 2.1534 | 0.14373 | -0.1566 | 14.9823
18 | 2.1562 | 0.15172 | -0.1581 | 14.2117
18.5 | 2.159 | 0.1597 | -0.1599 | 13.5191
19 | 2.165 | 0.16729 | -0.1618 | 12.9416
20 | 2.1725 | 0.18319 | -0.1671 | 11.8593

## 147. Re 20M Mach 0.00 (1)
BIGFOIL.COM POLAR EXPORT
e423
EPPLER 423 |  |  |  | Cl Max: | 2.596 | at alpha= | 13 | deg
JavaFoil+Calcfoil stall+Eppler ext transition |  |  |  | L/D Max: | 232.069 | at alpha= | 9 | deg
Re: | 20000000 |  |  | Cd Min: | 0.00708 | at alpha= | -5.5 | deg
Mach: | 0 |  |  | Cl=0 at alpha= | -10.9143 | deg
|  |  |  | @ Cl=0.1, Cd= | 0.046214
|  |  |  | @ Cl=0.4, Cd= | 0.025893
|  |  |  | @ Cl=0.6, Cd= | 0.0071051
alpha (deg) | Cl | Cd | Cm | Cl/Cd
-20 | -0.204 | 0.1466 | -0.139 | -1.393
-19.5 | -0.206 | 0.14028 | -0.14 | -1.468
-19 | -0.207 | 0.13356 | -0.141 | -1.551
-18.5 | -0.207 | 0.1275 | -0.142 | -1.627
-18 | -0.207 | 0.122 | -0.142 | -1.695
-17.5 | -0.205 | 0.11649 | -0.143 | -1.762
-17 | -0.202 | 0.11093 | -0.144 | -1.826
-16.5 | -0.198 | 0.10565 | -0.145 | -1.878
-16 | -0.193 | 0.10048 | -0.146 | -1.918
-15.5 | -0.185 | 0.09533 | -0.147 | -1.944
-15 | -0.176 | 0.09001 | -0.149 | -1.955
-14.5 | -0.164 | 0.08503 | -0.15 | -1.935
-14 | -0.151 | 0.08047 | -0.152 | -1.871
-13.5 | -0.134 | 0.07565 | -0.154 | -1.772
-13 | -0.115 | 0.07125 | -0.156 | -1.609
-12.5 | -0.092 | 0.06707 | -0.157 | -1.376
-12 | -0.067 | 0.06301 | -0.159 | -1.06
-11.5 | -0.038 | 0.05888 | -0.162 | -0.646
-11 | -0.006 | 0.05578 | -0.164 | -0.107
-10.5 | 0.029 | 0.05201 | -0.167 | 0.567
-10 | 0.068 | 0.04866 | -0.169 | 1.403
-9.5 | 0.11 | 0.04545 | -0.172 | 2.426
-9 | 0.155 | 0.04196 | -0.175 | 3.705
-8.5 | 0.204 | 0.03873 | -0.178 | 5.257
-8 | 0.255 | 0.03538 | -0.182 | 7.2
-7.5 | 0.309 | 0.03192 | -0.187 | 9.676
-7 | 0.366 | 0.02818 | -0.194 | 12.994
-6.5 | 0.428 | 0.02401 | -0.202 | 17.807
-6 | 0.561 | 0.00714 | -0.253 | 78.497
-5.5 | 0.628 | 0.00708 | -0.253 | 88.715
-5 | 0.695 | 0.00714 | -0.254 | 97.326
-4.5 | 0.762 | 0.00723 | -0.254 | 105.429
-4 | 0.829 | 0.00739 | -0.254 | 112.132
-3.5 | 0.895 | 0.00754 | -0.255 | 118.792
-3 | 0.961 | 0.00719 | -0.255 | 133.653
-2.5 | 1.026 | 0.00741 | -0.255 | 138.468
-2 | 1.094 | 0.00756 | -0.255 | 144.711
-1.5 | 1.155 | 0.00786 | -0.256 | 147.051
-1 | 1.216 | 0.00803 | -0.256 | 151.361
-0.5 | 1.277 | 0.0082 | -0.256 | 155.773
0 | 1.338 | 0.00845 | -0.256 | 158.382
0.5 | 1.398 | 0.00883 | -0.257 | 158.37
1 | 1.459 | 0.00919 | -0.257 | 158.687
1.5 | 1.519 | 0.00969 | -0.257 | 156.861
2 | 1.564 | 0.01005 | -0.257 | 155.576
2.5 | 1.623 | 0.01057 | -0.257 | 153.56
3 | 1.681 | 0.01108 | -0.258 | 151.73
3.5 | 1.739 | 0.01162 | -0.258 | 149.752
4 | 1.797 | 0.01225 | -0.258 | 146.768
4.5 | 1.855 | 0.01284 | -0.258 | 144.491
5 | 1.912 | 0.01343 | -0.258 | 142.343
5.5 | 1.969 | 0.01416 | -0.258 | 139.045
6 | 2.02 | 0.00885 | -0.258 | 228.115
6.5 | 2.074 | 0.00929 | -0.258 | 223.199
7 | 2.127 | 0.00969 | -0.258 | 219.616
7.5 | 2.18 | 0.00976 | -0.258 | 223.255
8 | 2.231 | 0.01028 | -0.258 | 217.085
8.5 | 2.281 | 0.01083 | -0.258 | 210.633
9 | 2.329 | 0.01004 | -0.258 | 232.069
9.5 | 2.376 | 0.01054 | -0.258 | 225.372
10 | 2.421 | 0.01791 | -0.258 | 135.141
10.5 | 2.463 | 0.01881 | -0.258 | 130.907
11 | 2.503 | 0.01973 | -0.258 | 126.835
11.5 | 2.538 | 0.02067 | -0.257 | 122.813
12 | 2.571 | 0.0217 | -0.257 | 118.489
12.5 | 2.593 | 0.02275 | -0.257 | 113.945
13 | 2.596 | 0.02393 | -0.257 | 108.463
13.5 | 2.592 | 0.02518 | -0.256 | 102.909
14 | 2.576 | 0.02655 | -0.256 | 97.037
14.5 | 2.549 | 0.02825 | -0.255 | 90.23
15 | 2.511 | 0.03045 | -0.253 | 82.461
15.5 | 2.467 | 0.03237 | -0.252 | 76.224
16 | 2.411 | 0.03577 | -0.251 | 67.385
16.5 | 2.351 | 0.03786 | -0.25 | 62.087
17 | 2.285 | 0.04012 | -0.249 | 56.947
17.5 | 2.214 | 0.0426 | -0.248 | 51.967
18 | 2.138 | 0.04515 | -0.247 | 47.366

## 148. Re 20M Mach 0.00 (2)
BIGFOIL.COM POLAR EXPORT
e423
EPPLER 423 |  |  |  | Cl Max: | 2.1504 | at alpha= | 17.5 | deg
XFOIL ncrit=9 |  |  |  | L/D Max: | 242.78 | at alpha= | 3 | deg
Re: | 20000000 |  |  | Cd Min: | 0.10537 | at alpha= | -16 | deg
Mach: | 0 |  |  | Cl=0 at alpha= | -10.4205 | deg
|  |  |  | @ Cl=0.1, Cd= | 0.0073759
|  |  |  | @ Cl=0.4, Cd= | 0.0061988
|  |  |  | @ Cl=0.6, Cd= | 0.005712
alpha (deg) | Cl | Cd | Cm | Cl/Cd
-16 | 0.0208 | 0.10537 | -0.1693 | 0.1974
-14 | -0.3923 | 0.01355 | -0.2505 | -28.952
-13.5 | -0.3401 | 0.01218 | -0.2513 | -27.9228
-13 | -0.287 | 0.0112 | -0.2517 | -25.625
-12.5 | -0.2333 | 0.01004 | -0.2522 | -23.2371
-12 | -0.1783 | 0.0094 | -0.2523 | -18.9681
-11.5 | -0.1221 | 0.00881 | -0.2525 | -13.8593
-11 | -0.0661 | 0.00838 | -0.2526 | -7.8878
-10.5 | -0.0091 | 0.00799 | -0.2527 | -1.1389
-10 | 0.0481 | 0.00765 | -0.2528 | 6.2876
-9.5 | 0.1049 | 0.00735 | -0.2529 | 14.2721
-9 | 0.1624 | 0.00708 | -0.253 | 22.9379
-8.5 | 0.2202 | 0.00682 | -0.2532 | 32.2874
-8 | 0.2773 | 0.00661 | -0.2532 | 41.9516
-7.5 | 0.3348 | 0.00642 | -0.2533 | 52.1495
-7 | 0.3928 | 0.00622 | -0.2535 | 63.1511
-6.5 | 0.4505 | 0.00605 | -0.2537 | 74.4628
-6 | 0.5076 | 0.00592 | -0.2537 | 85.7432
-5.5 | 0.5653 | 0.00579 | -0.2538 | 97.6339
-5 | 0.6231 | 0.00566 | -0.254 | 110.0883
-4.5 | 0.6801 | 0.00558 | -0.254 | 121.8817
-3.5 | 0.7948 | 0.00538 | -0.2543 | 147.7323
-3 | 0.8515 | 0.00533 | -0.2543 | 159.7561
-2.5 | 0.9077 | 0.0053 | -0.2543 | 171.2642
-2 | 0.9648 | 0.00521 | -0.2544 | 185.1823
-1.5 | 1.0206 | 0.00521 | -0.2543 | 195.8925
-1 | 1.0763 | 0.00522 | -0.2542 | 206.1877
-0.5 | 1.1311 | 0.00526 | -0.254 | 215.038
0 | 1.1861 | 0.00529 | -0.2539 | 224.2155
0.5 | 1.2395 | 0.0054 | -0.2534 | 229.537
1 | 1.2933 | 0.00549 | -0.253 | 235.5738
1.5 | 1.3466 | 0.0056 | -0.2526 | 240.4643
2 | 1.398 | 0.00577 | -0.2518 | 242.2877
2.5 | 1.4462 | 0.00596 | -0.2504 | 242.651
3 | 1.4931 | 0.00615 | -0.2487 | 242.7805
3.5 | 1.5402 | 0.00638 | -0.2471 | 241.4107
4 | 1.5855 | 0.00667 | -0.2451 | 237.7061
4.5 | 1.63 | 0.00698 | -0.243 | 233.5244
5 | 1.6742 | 0.00731 | -0.241 | 229.0287
5.5 | 1.716 | 0.00773 | -0.2385 | 221.9922
6 | 1.7533 | 0.00823 | -0.2352 | 213.0377
7 | 1.8272 | 0.0093 | -0.2286 | 196.4731
7.5 | 1.8636 | 0.00981 | -0.2253 | 189.9694
8 | 1.8988 | 0.01041 | -0.2219 | 182.4015
10 | 2.0131 | 0.0133 | -0.2047 | 151.3609
10.5 | 2.0393 | 0.01435 | -0.2004 | 142.1115
11 | 2.0596 | 0.01574 | -0.1953 | 130.8513
11.5 | 2.079 | 0.0173 | -0.1904 | 120.1734
12 | 2.0963 | 0.01912 | -0.1856 | 109.6391
12.5 | 2.1091 | 0.02134 | -0.1805 | 98.8332
13 | 2.1236 | 0.02372 | -0.1761 | 89.5278
13.5 | 2.1341 | 0.02657 | -0.1717 | 80.3199
14 | 2.1338 | 0.03052 | -0.1667 | 69.9148
14.5 | 2.1387 | 0.03437 | -0.1629 | 62.2258
15 | 2.143 | 0.03854 | -0.1595 | 55.6046
15.5 | 2.1466 | 0.04301 | -0.1565 | 49.9093
16 | 2.14 | 0.0488 | -0.1534 | 43.8525
16.5 | 2.1453 | 0.05357 | -0.1514 | 40.0467
17 | 2.1488 | 0.05865 | -0.1496 | 36.6377
17.5 | 2.1504 | 0.06416 | -0.1481 | 33.5162
18 | 2.1489 | 0.07016 | -0.1468 | 30.6286
18.5 | 2.1464 | 0.07647 | -0.1459 | 28.0685
19 | 2.1436 | 0.08296 | -0.1453 | 25.839
19.5 | 2.1398 | 0.08966 | -0.1449 | 23.8657
20 | 2.1346 | 0.09668 | -0.1449 | 22.079

## 149. Re 20M Mach 0.10 (1)
BIGFOIL.COM POLAR EXPORT
e423
EPPLER 423 |  |  |  | Cl Max: | 2.599 | at alpha= | 13 | deg
JavaFoil+Calcfoil stall+Eppler ext transition |  |  |  | L/D Max: | 237.448 | at alpha= | 8.5 | deg
Re: | 20000000 |  |  | Cd Min: | 0.00713 | at alpha= | -5.5 | deg
Mach: | 0.1 |  |  | Cl=0 at alpha= | -10.9143 | deg
|  |  |  | @ Cl=0.1, Cd= | 0.046812
|  |  |  | @ Cl=0.4, Cd= | 0.026707
|  |  |  | @ Cl=0.6, Cd= | 0.0071565
alpha (deg) | Cl | Cd | Cm | Cl/Cd
-20 | -0.173 | 0.14875 | -0.138 | -1.164
-19.5 | -0.176 | 0.14247 | -0.139 | -1.239
-19 | -0.179 | 0.13621 | -0.14 | -1.316
-18.5 | -0.181 | 0.12946 | -0.141 | -1.401
-18 | -0.183 | 0.12374 | -0.142 | -1.476
-17.5 | -0.183 | 0.11796 | -0.142 | -1.551
-17 | -0.182 | 0.11232 | -0.143 | -1.622
-16.5 | -0.18 | 0.10693 | -0.144 | -1.684
-16 | -0.176 | 0.10169 | -0.145 | -1.735
-15.5 | -0.171 | 0.0964 | -0.146 | -1.774
-15 | -0.164 | 0.09143 | -0.147 | -1.79
-14.5 | -0.154 | 0.08667 | -0.148 | -1.777
-14 | -0.142 | 0.0817 | -0.15 | -1.739
-13.5 | -0.127 | 0.07693 | -0.152 | -1.655
-13 | -0.11 | 0.07216 | -0.155 | -1.52
-12.5 | -0.089 | 0.06788 | -0.157 | -1.308
-12 | -0.065 | 0.06374 | -0.159 | -1.014
-11.5 | -0.037 | 0.05971 | -0.161 | -0.62
-11 | -0.006 | 0.05658 | -0.164 | -0.103
-10.5 | 0.029 | 0.0527 | -0.166 | 0.549
-10 | 0.067 | 0.04924 | -0.169 | 1.366
-9.5 | 0.109 | 0.04615 | -0.171 | 2.36
-9 | 0.154 | 0.04254 | -0.175 | 3.621
-8.5 | 0.202 | 0.03921 | -0.178 | 5.161
-8 | 0.253 | 0.03605 | -0.182 | 7.03
-7.5 | 0.308 | 0.03248 | -0.187 | 9.481
-7 | 0.365 | 0.02906 | -0.193 | 12.563
-6.5 | 0.426 | 0.02496 | -0.2 | 17.085
-6 | 0.562 | 0.00719 | -0.254 | 78.222
-5.5 | 0.63 | 0.00713 | -0.255 | 88.373
-5 | 0.698 | 0.00716 | -0.255 | 97.466
-4.5 | 0.765 | 0.00724 | -0.255 | 105.682
-4 | 0.833 | 0.00741 | -0.256 | 112.399
-3.5 | 0.899 | 0.00758 | -0.256 | 118.683
-3 | 0.966 | 0.00722 | -0.256 | 133.781
-2.5 | 1.031 | 0.00748 | -0.256 | 137.774
-2 | 1.1 | 0.0076 | -0.257 | 144.719
-1.5 | 1.161 | 0.00788 | -0.257 | 147.232
-1 | 1.222 | 0.00808 | -0.257 | 151.253
-0.5 | 1.283 | 0.00825 | -0.257 | 155.627
0 | 1.344 | 0.00846 | -0.258 | 158.958
0.5 | 1.405 | 0.00893 | -0.258 | 157.362
1 | 1.466 | 0.00926 | -0.258 | 158.314
1.5 | 1.527 | 0.00976 | -0.258 | 156.394
2 | 1.571 | 0.01017 | -0.259 | 154.584
2.5 | 1.63 | 0.01066 | -0.259 | 152.947
3 | 1.689 | 0.01119 | -0.259 | 150.974
3.5 | 1.748 | 0.0117 | -0.259 | 149.437
4 | 1.806 | 0.01235 | -0.259 | 146.222
4.5 | 1.864 | 0.013 | -0.259 | 143.433
5 | 1.921 | 0.0136 | -0.26 | 141.242
5.5 | 1.978 | 0.01437 | -0.26 | 137.666
6 | 2.029 | 0.00893 | -0.259 | 227.282
6.5 | 2.083 | 0.00937 | -0.259 | 222.323
7 | 2.137 | 0.00977 | -0.259 | 218.667
7.5 | 2.189 | 0.00987 | -0.259 | 221.846
8 | 2.241 | 0.0104 | -0.259 | 215.525
8.5 | 2.29 | 0.00965 | -0.259 | 237.448
9 | 2.339 | 0.01016 | -0.259 | 230.304
9.5 | 2.386 | 0.01733 | -0.259 | 137.685
10 | 2.43 | 0.0182 | -0.259 | 133.49
10.5 | 2.472 | 0.0191 | -0.259 | 129.376
11 | 2.511 | 0.02006 | -0.259 | 125.193
11.5 | 2.546 | 0.02102 | -0.259 | 121.121
12 | 2.578 | 0.02211 | -0.259 | 116.612
12.5 | 2.598 | 0.02319 | -0.258 | 112.013
13 | 2.599 | 0.02443 | -0.258 | 106.364
13.5 | 2.592 | 0.0257 | -0.258 | 100.842
14 | 2.57 | 0.02719 | -0.257 | 94.538
14.5 | 2.538 | 0.02906 | -0.256 | 87.32
15 | 2.496 | 0.03134 | -0.254 | 79.639
15.5 | 2.446 | 0.03339 | -0.253 | 73.248
16 | 2.384 | 0.03689 | -0.251 | 64.618
16.5 | 2.317 | 0.03911 | -0.25 | 59.242
17 | 2.244 | 0.0415 | -0.249 | 54.064
17.5 | 2.165 | 0.04416 | -0.248 | 49.029
18 | 2.082 | 0.04688 | -0.247 | 44.403

## 150. Re 20M Mach 0.10 (2)
BIGFOIL.COM POLAR EXPORT
e423
EPPLER 423 |  |  |  | Cl Max: | 2.1459 | at alpha= | 15.5 | deg
XFOIL ncrit=9 |  |  |  | L/D Max: | 243.916 | at alpha= | 2.5 | deg
Re: | 20000000 |  |  | Cd Min: | 0.1011 | at alpha= | 20 | deg
Mach: | 0.1 |  |  | Cl=0 at alpha= | -10.3791 | deg
|  |  |  | @ Cl=0.1, Cd= | 0.0074883
|  |  |  | @ Cl=0.4, Cd= | 0.0062474
|  |  |  | @ Cl=0.6, Cd= | 0.0057361
alpha (deg) | Cl | Cd | Cm | Cl/Cd
-13.5 | -0.3464 | 0.014 | -0.2527 | -24.7429
-13 | -0.2943 | 0.01225 | -0.2537 | -24.0245
-12.5 | -0.2397 | 0.01109 | -0.2541 | -21.6141
-12 | -0.1843 | 0.01025 | -0.2543 | -17.9805
-11.5 | -0.1284 | 0.00918 | -0.2547 | -13.9869
-11 | -0.0717 | 0.00866 | -0.2546 | -8.2794
-10.5 | -0.014 | 0.00819 | -0.2547 | -1.7094
-10 | 0.0439 | 0.0078 | -0.2547 | 5.6282
-9.5 | 0.1015 | 0.00748 | -0.2547 | 13.5695
-9 | 0.1597 | 0.00718 | -0.2547 | 22.2423
-8.5 | 0.2181 | 0.0069 | -0.2548 | 31.6087
-8 | 0.276 | 0.00668 | -0.2548 | 41.3174
-7.5 | 0.3341 | 0.00647 | -0.2548 | 51.6383
-7 | 0.3927 | 0.00627 | -0.255 | 62.6316
-6.5 | 0.4509 | 0.00609 | -0.255 | 74.0394
-6 | 0.5086 | 0.00596 | -0.255 | 85.3356
-5.5 | 0.5669 | 0.00581 | -0.2551 | 97.5731
-5 | 0.6251 | 0.00568 | -0.2553 | 110.0528
-4.5 | 0.6825 | 0.0056 | -0.2553 | 121.875
-4 | 0.74 | 0.00552 | -0.2553 | 134.058
-3.5 | 0.7981 | 0.00539 | -0.2554 | 148.0705
-3 | 0.8552 | 0.00535 | -0.2554 | 159.8505
-2.5 | 0.9119 | 0.00531 | -0.2554 | 171.7326
-2 | 0.9693 | 0.00522 | -0.2555 | 185.6897
-1.5 | 1.0254 | 0.00522 | -0.2554 | 196.4368
-1 | 1.0815 | 0.00523 | -0.2553 | 206.7878
-0.5 | 1.1367 | 0.00527 | -0.2551 | 215.6926
0 | 1.1921 | 0.0053 | -0.2549 | 224.9245
0.5 | 1.2457 | 0.00541 | -0.2544 | 230.2588
1 | 1.2999 | 0.0055 | -0.254 | 236.3455
1.5 | 1.3533 | 0.00561 | -0.2535 | 241.2299
2 | 1.4035 | 0.00577 | -0.2523 | 243.2409
2.5 | 1.4513 | 0.00595 | -0.2507 | 243.916
3 | 1.4996 | 0.00615 | -0.2492 | 243.8374
3.5 | 1.5471 | 0.00639 | -0.2476 | 242.1127
4 | 1.5928 | 0.00668 | -0.2456 | 238.4431
4.5 | 1.638 | 0.00699 | -0.2436 | 234.3348
5 | 1.6824 | 0.00735 | -0.2415 | 228.898
5.5 | 1.7242 | 0.00775 | -0.2389 | 222.4774
6 | 1.7621 | 0.00826 | -0.2356 | 213.3293
6.5 | 1.8016 | 0.00875 | -0.2326 | 205.8971
7 | 1.8347 | 0.00938 | -0.2285 | 195.597
7.5 | 1.873 | 0.00988 | -0.2255 | 189.5749
8 | 1.9053 | 0.01056 | -0.2214 | 180.4261
8.5 | 1.9376 | 0.01074 | -0.2177 | 180.4097
9.5 | 1.9955 | 0.0125 | -0.2089 | 159.64
10 | 2.0218 | 0.01353 | -0.2043 | 149.4309
10.5 | 2.0464 | 0.01469 | -0.1996 | 139.3057
11 | 2.0665 | 0.01615 | -0.1945 | 127.9567
11.5 | 2.0838 | 0.01787 | -0.1892 | 116.6088
12 | 2.0986 | 0.01992 | -0.1841 | 105.3514
12.5 | 2.1136 | 0.02217 | -0.1794 | 95.336
13 | 2.1264 | 0.02477 | -0.1748 | 85.8458
13.5 | 2.1385 | 0.02765 | -0.1707 | 77.3418
14 | 2.1362 | 0.03193 | -0.1657 | 66.9026
14.5 | 2.1416 | 0.03587 | -0.162 | 59.7045
15 | 2.1444 | 0.04036 | -0.1586 | 53.1318
15.5 | 2.1459 | 0.04518 | -0.1556 | 47.4967
16 | 2.1412 | 0.05092 | -0.1527 | 42.0503
16.5 | 2.1437 | 0.05616 | -0.1507 | 38.1713
17 | 2.1453 | 0.06164 | -0.149 | 34.8037
17.5 | 2.1449 | 0.06754 | -0.1476 | 31.7575
18 | 2.1433 | 0.07371 | -0.1464 | 29.0775
18.5 | 2.1405 | 0.08023 | -0.1456 | 26.6795
19 | 2.1366 | 0.08698 | -0.1451 | 24.5643
19.5 | 2.1321 | 0.09394 | -0.145 | 22.6964
20 | 2.1267 | 0.1011 | -0.1451 | 21.0356

## 151. Re 20M Mach 0.25 (1)
BIGFOIL.COM POLAR EXPORT
e423
EPPLER 423 |  |  |  | Cl Max: | 2.618 | at alpha= | 12.5 | deg
JavaFoil+Calcfoil stall+Eppler ext transition |  |  |  | L/D Max: | 243.096 | at alpha= | 7.5 | deg
Re: | 20000000 |  |  | Cd Min: | 0.00734 | at alpha= | -5 | deg
Mach: | 0.25 |  |  | Cl=0 at alpha= | -10.9138 | deg
|  |  |  | @ Cl=0.1, Cd= | 0.048914
|  |  |  | @ Cl=0.4, Cd= | 0.030136
|  |  |  | @ Cl=0.6, Cd= | 0.011829
alpha (deg) | Cl | Cd | Cm | Cl/Cd
-18.5 | -0.045 | 0.13875 | -0.137 | -0.326
-18 | -0.042 | 0.13128 | -0.139 | -0.323
-17.5 | -0.039 | 0.12435 | -0.141 | -0.317
-17 | -0.036 | 0.11988 | -0.14 | -0.304
-16.5 | -0.033 | 0.11495 | -0.139 | -0.291
-16 | -0.03 | 0.10785 | -0.142 | -0.283
-15.5 | -0.028 | 0.10325 | -0.142 | -0.266
-15 | -0.025 | 0.09738 | -0.144 | -0.252
-14.5 | -0.049 | 0.09297 | -0.144 | -0.53
-14 | -0.061 | 0.08767 | -0.146 | -0.701
-13.5 | -0.066 | 0.08269 | -0.147 | -0.796
-13 | -0.064 | 0.07807 | -0.149 | -0.826
-12.5 | -0.058 | 0.07311 | -0.151 | -0.79
-12 | -0.046 | 0.06885 | -0.153 | -0.662
-11.5 | -0.028 | 0.0642 | -0.156 | -0.435
-11 | -0.005 | 0.05979 | -0.159 | -0.078
-10.5 | 0.024 | 0.05664 | -0.162 | 0.427
-10 | 0.059 | 0.05293 | -0.165 | 1.105
-9.5 | 0.098 | 0.04907 | -0.169 | 1.998
-9 | 0.142 | 0.04564 | -0.172 | 3.12
-8.5 | 0.191 | 0.04231 | -0.176 | 4.515
-8 | 0.244 | 0.03875 | -0.18 | 6.292
-7.5 | 0.3 | 0.0355 | -0.185 | 8.446
-7 | 0.359 | 0.03212 | -0.19 | 11.182
-6.5 | 0.421 | 0.02912 | -0.196 | 14.455
-6 | 0.488 | 0.02469 | -0.205 | 19.78
-5.5 | 0.639 | 0.00735 | -0.262 | 86.953
-5 | 0.711 | 0.00734 | -0.262 | 96.915
-4.5 | 0.782 | 0.00741 | -0.262 | 105.625
-4 | 0.853 | 0.00756 | -0.263 | 112.847
-3.5 | 0.922 | 0.00778 | -0.263 | 118.597
-3 | 0.991 | 0.00774 | -0.263 | 127.993
-2.5 | 1.058 | 0.00767 | -0.263 | 137.955
-2 | 1.13 | 0.00783 | -0.264 | 144.259
-1.5 | 1.193 | 0.00805 | -0.264 | 148.109
-1 | 1.256 | 0.00819 | -0.264 | 153.293
-0.5 | 1.319 | 0.00851 | -0.265 | 154.958
0 | 1.381 | 0.00874 | -0.265 | 157.992
0.5 | 1.444 | 0.00925 | -0.265 | 156.13
1 | 1.507 | 0.00961 | -0.265 | 156.724
1.5 | 1.569 | 0.01012 | -0.265 | 154.998
2 | 1.613 | 0.01064 | -0.266 | 151.621
2.5 | 1.674 | 0.01119 | -0.266 | 149.52
3 | 1.734 | 0.01179 | -0.266 | 147.045
3.5 | 1.794 | 0.01229 | -0.266 | 145.98
4 | 1.853 | 0.0131 | -0.266 | 141.445
4.5 | 1.913 | 0.01376 | -0.267 | 139.028
5 | 1.966 | 0.00851 | -0.266 | 231.08
5.5 | 2.023 | 0.00892 | -0.266 | 226.806
6 | 2.079 | 0.00936 | -0.266 | 222.161
6.5 | 2.134 | 0.00984 | -0.266 | 216.91
7 | 2.188 | 0.01029 | -0.266 | 212.659
7.5 | 2.241 | 0.00922 | -0.266 | 243.096
8 | 2.293 | 0.00972 | -0.266 | 235.864
8.5 | 2.342 | 0.01705 | -0.266 | 137.411
9 | 2.391 | 0.01792 | -0.266 | 133.415
9.5 | 2.436 | 0.01884 | -0.266 | 129.315
10 | 2.479 | 0.01992 | -0.266 | 124.453
10.5 | 2.518 | 0.02097 | -0.266 | 120.066
11 | 2.555 | 0.02214 | -0.266 | 115.381
11.5 | 2.583 | 0.02337 | -0.265 | 110.534
12 | 2.608 | 0.02462 | -0.265 | 105.914
12.5 | 2.618 | 0.02604 | -0.265 | 100.55
13 | 2.596 | 0.0277 | -0.264 | 93.701
13.5 | 2.56 | 0.02949 | -0.262 | 86.787
14 | 2.509 | 0.03172 | -0.261 | 79.095
14.5 | 2.443 | 0.03464 | -0.26 | 70.531
15 | 2.366 | 0.03726 | -0.258 | 63.498
15.5 | 2.268 | 0.04158 | -0.257 | 54.542
16 | 2.159 | 0.04447 | -0.255 | 48.556
16.5 | 2.034 | 0.04766 | -0.254 | 42.677
17 | 1.897 | 0.05116 | -0.253 | 37.086
17.5 | 1.749 | 0.05524 | -0.252 | 31.673

## 152. Re 20M Mach 0.25 (2)
BIGFOIL.COM POLAR EXPORT
e423
EPPLER 423 |  |  |  | Cl Max: | 2.1619 | at alpha= | 15 | deg
XFOIL ncrit=9 |  |  |  | L/D Max: | 247.6 | at alpha= | 2.5 | deg
Re: | 20000000 |  |  | Cd Min: | 0.12081 | at alpha= | 20 | deg
Mach: | 0.25 |  |  | Cl=0 at alpha= | -10.163 | deg
|  |  |  | @ Cl=0.1, Cd= | 0.0083967
|  |  |  | @ Cl=0.4, Cd= | 0.0065447
|  |  |  | @ Cl=0.6, Cd= | 0.0059064
alpha (deg) | Cl | Cd | Cm | Cl/Cd
-10.5 | -0.0399 | 0.01198 | -0.2637 | -3.3306
-10 | 0.0193 | 0.01002 | -0.2645 | 1.9261
-9.5 | 0.0798 | 0.0086 | -0.2647 | 9.2791
-9 | 0.1424 | 0.00797 | -0.2644 | 17.867
-8.5 | 0.2047 | 0.00752 | -0.2639 | 27.2207
-8 | 0.2664 | 0.00717 | -0.2635 | 37.1548
-7.5 | 0.3286 | 0.00684 | -0.2632 | 48.0409
-7 | 0.3906 | 0.00658 | -0.2629 | 59.3617
-6.5 | 0.4519 | 0.00635 | -0.2626 | 71.1654
-6 | 0.5128 | 0.00616 | -0.2623 | 83.2468
-5.5 | 0.5742 | 0.00597 | -0.2622 | 96.1809
-5 | 0.6351 | 0.00582 | -0.2621 | 109.1237
-4.5 | 0.695 | 0.00572 | -0.2618 | 121.5035
-4 | 0.7553 | 0.00561 | -0.2617 | 134.6346
-3.5 | 0.8156 | 0.0055 | -0.2617 | 148.2909
-3 | 0.8748 | 0.00543 | -0.2615 | 161.105
-2.5 | 0.9338 | 0.00539 | -0.2613 | 173.2468
-2 | 0.9933 | 0.0053 | -0.2613 | 187.4151
-1.5 | 1.0512 | 0.0053 | -0.261 | 198.3396
-1 | 1.1094 | 0.0053 | -0.2608 | 209.3208
-0.5 | 1.1665 | 0.00532 | -0.2604 | 219.2669
0 | 1.2212 | 0.00536 | -0.2596 | 227.8358
0.5 | 1.2743 | 0.00544 | -0.2584 | 234.2463
1 | 1.3284 | 0.00552 | -0.2574 | 240.6522
1.5 | 1.3815 | 0.00566 | -0.2563 | 244.0813
2 | 1.4335 | 0.00583 | -0.255 | 245.8834
2.5 | 1.4856 | 0.006 | -0.2537 | 247.6
3 | 1.5372 | 0.00621 | -0.2524 | 247.5362
3.5 | 1.5874 | 0.00647 | -0.2508 | 245.3478
4 | 1.637 | 0.00676 | -0.249 | 242.1598
4.5 | 1.6833 | 0.00709 | -0.2467 | 237.4189
5 | 1.7292 | 0.00744 | -0.2443 | 232.4194
5.5 | 1.7705 | 0.00798 | -0.241 | 221.8672
6 | 1.8109 | 0.00849 | -0.2376 | 213.298
6.5 | 1.8495 | 0.00905 | -0.2338 | 204.3646
7 | 1.8839 | 0.00978 | -0.2294 | 192.6278
7.5 | 1.9185 | 0.01047 | -0.2251 | 183.2378
8.5 | 1.9811 | 0.01167 | -0.2158 | 169.7601
9 | 2.0092 | 0.01272 | -0.2108 | 157.956
9.5 | 2.0311 | 0.01411 | -0.2049 | 143.9476
10 | 2.0557 | 0.0155 | -0.1997 | 132.6258
10.5 | 2.0719 | 0.0174 | -0.1936 | 119.0747
11 | 2.0925 | 0.01932 | -0.1886 | 108.3075
11.5 | 2.1122 | 0.02148 | -0.1839 | 98.3333
12 | 2.1176 | 0.02477 | -0.178 | 85.4905
12.5 | 2.1365 | 0.02743 | -0.174 | 77.8892
13 | 2.1445 | 0.03115 | -0.1696 | 68.8443
13.5 | 2.1506 | 0.03527 | -0.1654 | 60.9753
14 | 2.1562 | 0.03972 | -0.1618 | 54.285
14.5 | 2.1614 | 0.04443 | -0.1586 | 48.6473
15 | 2.1619 | 0.04987 | -0.1556 | 43.3507
15.5 | 2.1495 | 0.05684 | -0.1525 | 37.8167
16 | 2.1445 | 0.06341 | -0.1504 | 33.8196
16.5 | 2.139 | 0.07027 | -0.1486 | 30.4397
17 | 2.1369 | 0.0769 | -0.1473 | 27.788
17.5 | 2.1333 | 0.0839 | -0.1464 | 25.4267
18 | 2.1303 | 0.09094 | -0.1458 | 23.4253
18.5 | 2.1264 | 0.09823 | -0.1456 | 21.6472
19 | 2.1226 | 0.10557 | -0.1458 | 20.1061
19.5 | 2.1186 | 0.11297 | -0.1462 | 18.7537
20 | 2.1116 | 0.12081 | -0.1471 | 17.4787

## 153. Re 20M Mach 0.50 (1)
BIGFOIL.COM POLAR EXPORT
e423
EPPLER 423 |  |  |  | Cl Max: | 2.557 | at alpha= | 9.5 | deg
JavaFoil+Calcfoil stall+Eppler ext transition |  |  |  | L/D Max: | 256.932 | at alpha= | 1.5 | deg
Re: | 20000000 |  |  | Cd Min: | 0.00681 | at alpha= | 1.5 | deg
Mach: | 0.5 |  |  | Cl=0 at alpha= | -10.9107 | deg
|  |  |  | @ Cl=0.1, Cd= | 0.053923
|  |  |  | @ Cl=0.4, Cd= | 0.03331
|  |  |  | @ Cl=0.6, Cd= | 0.028882
alpha (deg) | Cl | Cd | Cm | Cl/Cd
-20 | -0.51 | 0.17558 | -0.164 | -2.907
-19.5 | -0.483 | 0.17303 | -0.164 | -2.79
-19 | -0.455 | 0.16512 | -0.164 | -2.755
-18.5 | -0.427 | 0.14596 | -0.165 | -2.928
-18 | -0.399 | 0.13913 | -0.165 | -2.871
-17.5 | -0.371 | 0.13447 | -0.164 | -2.761
-17 | -0.343 | 0.13408 | -0.16 | -2.556
-16.5 | -0.315 | 0.12615 | -0.159 | -2.494
-16 | -0.287 | 0.11107 | -0.162 | -2.584
-15.5 | -0.259 | 0.10751 | -0.159 | -2.405
-15 | -0.23 | 0.10472 | -0.156 | -2.198
-14.5 | -0.202 | 0.10046 | -0.155 | -2.012
-14 | -0.174 | 0.09718 | -0.155 | -1.791
-13.5 | -0.146 | 0.09753 | -0.155 | -1.496
-13 | -0.118 | 0.08853 | -0.156 | -1.331
-12.5 | -0.09 | 0.0843 | -0.156 | -1.063
-12 | -0.061 | 0.08043 | -0.154 | -0.763
-11.5 | -0.033 | 0.07411 | -0.155 | -0.448
-11 | -0.005 | 0.06843 | -0.157 | -0.072
-10.5 | 0.023 | 0.0641 | -0.158 | 0.364
-10 | 0.052 | 0.05955 | -0.162 | 0.869
-9.5 | 0.08 | 0.05962 | -0.152 | 1.338
-9 | 0.109 | 0.05136 | -0.172 | 2.121
-8.5 | 0.137 | 0.05098 | -0.17 | 2.693
-8 | 0.167 | 0.04589 | -0.18 | 3.634
-7.5 | 0.196 | 0.04348 | -0.182 | 4.498
-7 | 0.224 | 0.04165 | -0.182 | 5.384
-6.5 | 0.255 | 0.03749 | -0.193 | 6.796
-6 | 0.285 | 0.03492 | -0.197 | 8.154
-5.5 | 0.485 | 0.03212 | -0.204 | 15.104
-5 | 0.61 | 0.0286 | -0.213 | 21.338
-4.5 | 0.71 | 0.02517 | -0.224 | 28.204
-4 | 0.815 | 0.01879 | -0.242 | 43.36
-3.5 | 1.017 | 0.00859 | -0.294 | 118.406
-3 | 1.1 | 0.00883 | -0.294 | 124.578
-2.5 | 1.179 | 0.00864 | -0.295 | 136.475
-2 | 1.263 | 0.00893 | -0.295 | 141.479
-1.5 | 1.334 | 0.00921 | -0.295 | 144.802
-1 | 1.404 | 0.00955 | -0.295 | 147.017
-0.5 | 1.474 | 0.01 | -0.296 | 147.405
0 | 1.545 | 0.01034 | -0.296 | 149.403
0.5 | 1.615 | 0.01096 | -0.296 | 147.346
1 | 1.684 | 0.01171 | -0.297 | 143.863
1.5 | 1.75 | 0.00681 | -0.296 | 256.932
2 | 1.787 | 0.00722 | -0.296 | 247.331
2.5 | 1.852 | 0.00764 | -0.296 | 242.257
3 | 1.916 | 0.00815 | -0.296 | 235.266
3.5 | 1.98 | 0.0086 | -0.296 | 230.342
4 | 2.044 | 0.00919 | -0.296 | 222.254
4.5 | 2.106 | 0.01554 | -0.296 | 135.548
5 | 2.167 | 0.01657 | -0.296 | 130.771
5.5 | 2.227 | 0.01754 | -0.296 | 126.949
6 | 2.285 | 0.01868 | -0.296 | 122.311
6.5 | 2.341 | 0.01992 | -0.296 | 117.517
7 | 2.394 | 0.02118 | -0.296 | 112.994
7.5 | 2.442 | 0.02247 | -0.296 | 108.665
8 | 2.486 | 0.02398 | -0.296 | 103.708
8.5 | 2.524 | 0.02591 | -0.295 | 97.426
9 | 2.547 | 0.02797 | -0.294 | 91.074
9.5 | 2.557 | 0.03058 | -0.292 | 83.597
10 | 2.554 | 0.03344 | -0.29 | 76.363
10.5 | 2.531 | 0.03695 | -0.288 | 68.504
11 | 2.484 | 0.04092 | -0.286 | 60.708
11.5 | 2.368 | 0.04594 | -0.284 | 51.548
12 | 2.098 | 0.05358 | -0.282 | 39.169
12.5 | 1.504 | 0.06601 | -0.278 | 22.782
13 | 1.509 | 0.08137 | -0.271 | 18.547
13.5 | 1.529 | 0.09111 | -0.268 | 16.782
14 | 1.528 | 0.11253 | -0.26 | 13.583
14.5 | 1.547 | 0.12585 | -0.256 | 12.29

## 154. Re 20M Mach 0.50 (2)
BIGFOIL.COM POLAR EXPORT
e423
EPPLER 423 |  |  |  | Cl Max: | 2.1847 | at alpha= | 10.5 | deg
XFOIL ncrit=9 |  |  |  | L/D Max: | 244.839 | at alpha= | 2 | deg
Re: | 20000000 |  |  | Cd Min: | 0.11113 | at alpha= | 15.5 | deg
Mach: | 0.5 |  |  | Cl=0 at alpha= | -99 | deg
|  |  |  | @ Cl=0.1, Cd= | 0.08254
|  |  |  | @ Cl=0.4, Cd= | 0.08254
|  |  |  | @ Cl=0.6, Cd= | 0.013581
alpha (deg) | Cl | Cd | Cm | Cl/Cd
-9.5 | 0.5324 | 0.08254 | -0.216 | 6.4502
-8.5 | 0.4955 | 0.06355 | -0.2202 | 7.797
-8 | 0.4955 | 0.058 | -0.2213 | 8.5431
-7.5 | 0.493 | 0.05337 | -0.2205 | 9.2374
-7 | 0.4878 | 0.05098 | -0.2143 | 9.5685
-6.5 | 0.463 | 0.04565 | -0.2124 | 10.1424
-6 | 0.4715 | 0.03934 | -0.2182 | 11.9853
-5.5 | 0.5045 | 0.02996 | -0.2347 | 16.8391
-5 | 0.6277 | 0.00883 | -0.2838 | 71.0872
-4.5 | 0.7092 | 0.00694 | -0.2853 | 102.1902
-4 | 0.785 | 0.00634 | -0.2847 | 123.817
-3.5 | 0.8573 | 0.00608 | -0.2835 | 141.0033
-3 | 0.9296 | 0.00589 | -0.2827 | 157.8268
-2.5 | 1.0009 | 0.00579 | -0.2819 | 172.867
-2 | 1.0691 | 0.00581 | -0.2808 | 184.0103
-1.5 | 1.1369 | 0.0058 | -0.2798 | 196.0172
-1 | 1.2046 | 0.00578 | -0.279 | 208.4083
-0.5 | 1.2701 | 0.00587 | -0.2779 | 216.3714
0 | 1.3379 | 0.0059 | -0.2772 | 226.7627
0.5 | 1.4032 | 0.00601 | -0.2762 | 233.4775
1 | 1.469 | 0.00612 | -0.2752 | 240.0327
1.5 | 1.5327 | 0.0063 | -0.2738 | 243.2857
2 | 1.5939 | 0.00651 | -0.2719 | 244.8387
2.5 | 1.6531 | 0.00681 | -0.2696 | 242.746
3 | 1.7158 | 0.00704 | -0.268 | 243.7216
3.5 | 1.7764 | 0.00736 | -0.2658 | 241.3587
4 | 1.8303 | 0.0078 | -0.2623 | 234.6538
4.5 | 1.8865 | 0.00825 | -0.2592 | 228.6667
5 | 1.9433 | 0.00871 | -0.2561 | 223.1114
5.5 | 1.9903 | 0.00941 | -0.2513 | 211.509
6 | 2.0356 | 0.01025 | -0.2461 | 198.5951
6.5 | 2.0691 | 0.01149 | -0.2392 | 180.0783
7 | 2.1037 | 0.01283 | -0.2327 | 163.9673
8 | 2.1424 | 0.0173 | -0.2165 | 123.8382
8.5 | 2.1611 | 0.0201 | -0.2093 | 107.5174
9 | 2.1699 | 0.02379 | -0.2018 | 91.2106
9.5 | 2.1788 | 0.02792 | -0.1952 | 78.0372
10 | 2.1809 | 0.03231 | -0.1888 | 67.4992
10.5 | 2.1847 | 0.03753 | -0.1832 | 58.2121
11 | 2.1754 | 0.04402 | -0.1776 | 49.4184
11.5 | 2.1717 | 0.05044 | -0.1729 | 43.0551
12 | 2.168 | 0.05719 | -0.1688 | 37.9087
12.5 | 2.163 | 0.06435 | -0.1652 | 33.6131
13 | 2.1525 | 0.0724 | -0.1622 | 29.7307
13.5 | 2.1495 | 0.08001 | -0.1598 | 26.8654
14 | 2.1504 | 0.0875 | -0.1579 | 24.576
14.5 | 2.154 | 0.0949 | -0.1564 | 22.6976
15 | 2.153 | 0.10295 | -0.1554 | 20.9131
15.5 | 2.1516 | 0.11113 | -0.1548 | 19.3611

## 155. Re 60.30k Mach 0.00 (1)
BIGFOIL.COM POLAR EXPORT
e423
EPPLER 423 |  |  |  | Cl Max: | 0.96 | at alpha= | 10.75 | deg
Wind Tunnel (UIUC Low-Speed Airfoil Test Program, Vol 2) |  |  |  | L/D Max: | 5.3318 | at alpha= | 4.67 | deg
Re: | 60300 |  |  | Cd Min: | 0.0999 | at alpha= | 0.09 | deg
Mach: | 0 |  |  | Cl=0 at alpha= | -1.2215 | deg
|  |  |  | @ Cl=0.1, Cd= | 0.1025
|  |  |  | @ Cl=0.4, Cd= | 0.10482
|  |  |  | @ Cl=0.6, Cd= | 0.11718
alpha (deg) | Cl | Cd | Cm | Cl/Cd
-4.55 | -0.2 | 0.1057 |  | -1.8921
-3.03 | -0.252 | 0.1098 |  | -2.2951
-1.48 | -0.054 | 0.1048 |  | -0.51527
0.09 | 0.274 | 0.0999 |  | 2.7427
1.64 | 0.489 | 0.1083 |  | 4.5152
3.14 | 0.604 | 0.1175 |  | 5.1404
4.67 | 0.699 | 0.1311 |  | 5.3318
6.2 | 0.784 | 0.1514 |  | 5.1783
7.73 | 0.855 | 0.1614 |  | 5.2974
9.23 | 0.9 | 0.1742 |  | 5.1665
10.75 | 0.96 | 0.2051 |  | 4.6806

## 156. Re 60.30k Mach 0.00 (2)
BIGFOIL.COM POLAR EXPORT
e423
EPPLER 423 |  |  |  | Cl Max: | 1.235 | at alpha= | 18.06 | deg
Wind Tunnel (UIUC Low-Speed Airfoil Test Program, Vol 2) |  |  |  | L/D Max: |  | at alpha= |  | deg
Re: | 60300 |  |  | Cd Min: |  | at alpha= |  | deg
Mach: | 0 |  |  | Cl=0 at alpha= | -1.0254 | deg
@ Cl=0.1, Cd=
@ Cl=0.4, Cd=
@ Cl=0.6, Cd=
alpha (deg) | Cl | Cd | Cm | Cl/Cd
-6.76 | 0.033 |  | -0.246
-6.29 | -0.023 |  | -0.246
-5.84 | -0.07 |  | -0.246
-5.2 | -0.146 |  | -0.246
-4.85 | -0.17 |  | -0.246
-4.26 | -0.257 |  | -0.246
-3.88 | -0.275 |  | -0.246
-3.16 | -0.307 |  | -0.246
-2.87 | -0.259 |  | -0.246
-2.25 | -0.238 |  | -0.246
-1.91 | -0.142 |  | -0.246
-1.07 | -0.007 |  | -0.246
-0.63 | 0.062 |  | -0.246
-0.13 | 0.166 |  | -0.246
0.42 | 0.294 |  | -0.246
0.81 | 0.342 |  | -0.246
1.27 | 0.414 |  | -0.246
1.95 | 0.463 |  | -0.246
2.32 | 0.518 |  | -0.246
2.93 | 0.533 |  | -0.246
3.35 | 0.592 |  | -0.246
3.9 | 0.604 |  | -0.246
4.48 | 0.666 |  | -0.246
5.04 | 0.667 |  | -0.246
5.34 | 0.71 |  | -0.246
5.99 | 0.714 |  | -0.246
6.54 | 0.762 |  | -0.246
6.97 | 0.761 |  | -0.246
7.4 | 0.806 |  | -0.246
8.13 | 0.798 |  | -0.246
8.36 | 0.828 |  | -0.246
8.96 | 0.833 |  | -0.246
9.55 | 0.875 |  | -0.246
10 | 0.886 |  | -0.246
10.39 | 0.91 |  | -0.246
11.03 | 0.911 |  | -0.246
11.46 | 0.938 |  | -0.246
12.22 | 0.971 |  | -0.246
12.32 | 0.982 |  | -0.246
13.02 | 0.986 |  | -0.246
13.41 | 1.043 |  | -0.246
14.03 | 1.054 |  | -0.246
14.46 | 1.087 |  | -0.246
14.98 | 1.097 |  | -0.246
15.51 | 1.126 |  | -0.246
16.22 | 1.133 |  | -0.246
16.34 | 1.142 |  | -0.246
17.15 | 1.177 |  | -0.246
18.06 | 1.235 |  | -0.246

## 157. Re 99.70k Mach 0.00 (1)
BIGFOIL.COM POLAR EXPORT
e423
EPPLER 423 |  |  |  | Cl Max: | 2.454 | at alpha= | 12.5 | deg
JavaFoil+Calcfoil stall+Eppler ext transition |  |  |  | L/D Max: | 70.622 | at alpha= | 2.5 | deg
Re: | 99700 |  |  | Cd Min: | 0.0202 | at alpha= | -0.5 | deg
Mach: | 0 |  |  | Cl=0 at alpha= | -10.9143 | deg
|  |  |  | @ Cl=0.1, Cd= | 0.084565
|  |  |  | @ Cl=0.4, Cd= | 0.057823
|  |  |  | @ Cl=0.6, Cd= | 0.048137
alpha (deg) | Cl | Cd | Cm | Cl/Cd
-20 | -0.201 | 0.29187 | -0.088 | -0.69
-19.5 | -0.203 | 0.27686 | -0.088 | -0.733
-19 | -0.204 | 0.26094 | -0.088 | -0.782
-18.5 | -0.204 | 0.24751 | -0.089 | -0.825
-18 | -0.204 | 0.23352 | -0.088 | -0.872
-17.5 | -0.202 | 0.21957 | -0.087 | -0.92
-17 | -0.199 | 0.22384 | -0.087 | -0.89
-16.5 | -0.195 | 0.1992 | -0.088 | -0.98
-16 | -0.189 | 0.1871 | -0.088 | -1.013
-15.5 | -0.182 | 0.17614 | -0.087 | -1.034
-15 | -0.173 | 0.17726 | -0.087 | -0.975
-14.5 | -0.161 | 0.16503 | -0.087 | -0.977
-14 | -0.148 | 0.15319 | -0.086 | -0.963
-13.5 | -0.131 | 0.14273 | -0.087 | -0.919
-13 | -0.112 | 0.13296 | -0.086 | -0.843
-12.5 | -0.09 | 0.12664 | -0.087 | -0.712
-12 | -0.065 | 0.11632 | -0.086 | -0.56
-11.5 | -0.037 | 0.10936 | -0.086 | -0.339
-11 | -0.006 | 0.10278 | -0.086 | -0.056
-10.5 | 0.029 | 0.0962 | -0.087 | 0.297
-10 | 0.066 | 0.08918 | -0.086 | 0.74
-9.5 | 0.106 | 0.08375 | -0.086 | 1.27
-9 | 0.15 | 0.07844 | -0.086 | 1.906
-8.5 | 0.195 | 0.07418 | -0.086 | 2.63
-8 | 0.243 | 0.06854 | -0.086 | 3.544
-7.5 | 0.293 | 0.06482 | -0.086 | 4.514
-7 | 0.344 | 0.06133 | -0.087 | 5.605
-6.5 | 0.396 | 0.05806 | -0.087 | 6.822
-6 | 0.449 | 0.05492 | -0.087 | 8.181
-5.5 | 0.503 | 0.05209 | -0.089 | 9.656
-5 | 0.557 | 0.04973 | -0.089 | 11.197
-4.5 | 0.611 | 0.04773 | -0.09 | 12.796
-4 | 0.664 | 0.04608 | -0.095 | 14.42
-3.5 | 0.721 | 0.04423 | -0.12 | 16.292
-3 | 0.784 | 0.04102 | -0.152 | 19.101
-2.5 | 0.847 | 0.03785 | -0.169 | 22.384
-2 | 0.908 | 0.03665 | -0.173 | 24.772
-1.5 | 0.966 | 0.03504 | -0.181 | 27.572
-1 | 1.026 | 0.03366 | -0.187 | 30.477
-0.5 | 1.277 | 0.0202 | -0.254 | 63.207
0 | 1.327 | 0.02068 | -0.254 | 64.149
0.5 | 1.387 | 0.0212 | -0.254 | 65.393
1 | 1.446 | 0.02161 | -0.254 | 66.883
1.5 | 1.503 | 0.02135 | -0.254 | 70.414
2 | 1.546 | 0.02197 | -0.254 | 70.36
2.5 | 1.601 | 0.02267 | -0.254 | 70.622
3 | 1.642 | 0.02336 | -0.251 | 70.292
3.5 | 1.69 | 0.02414 | -0.25 | 70.012
4 | 1.739 | 0.02515 | -0.249 | 69.127
4.5 | 1.787 | 0.02613 | -0.248 | 68.399
5 | 1.834 | 0.02716 | -0.247 | 67.522
5.5 | 1.881 | 0.02829 | -0.246 | 66.499
6 | 1.928 | 0.02949 | -0.245 | 65.368
6.5 | 1.976 | 0.03071 | -0.244 | 64.344
7 | 2.025 | 0.03201 | -0.244 | 63.248
7.5 | 2.072 | 0.03343 | -0.243 | 61.97
8 | 2.117 | 0.03494 | -0.243 | 60.577
8.5 | 2.16 | 0.03656 | -0.242 | 59.082
9 | 2.206 | 0.03825 | -0.242 | 57.676
9.5 | 2.249 | 0.04005 | -0.242 | 56.149
10 | 2.289 | 0.04204 | -0.241 | 54.442
10.5 | 2.329 | 0.04415 | -0.241 | 52.752
11 | 2.368 | 0.04653 | -0.241 | 50.894
11.5 | 2.409 | 0.05012 | -0.242 | 48.056
12 | 2.438 | 0.05519 | -0.242 | 44.18
12.5 | 2.454 | 0.06021 | -0.241 | 40.761
13 | 2.453 | 0.06563 | -0.24 | 37.381
13.5 | 2.445 | 0.07063 | -0.239 | 34.617
14 | 2.429 | 0.07598 | -0.238 | 31.971
14.5 | 2.406 | 0.08118 | -0.237 | 29.635
15 | 2.375 | 0.08662 | -0.236 | 27.421
15.5 | 2.336 | 0.09228 | -0.235 | 25.311
16 | 2.286 | 0.10071 | -0.234 | 22.704
16.5 | 2.231 | 0.10682 | -0.233 | 20.886
17 | 2.169 | 0.11332 | -0.232 | 19.144
17.5 | 2.102 | 0.1205 | -0.23 | 17.441

## 158. Re 99.70k Mach 0.00 (2)
BIGFOIL.COM POLAR EXPORT
e423
EPPLER 423 |  |  |  | Cl Max: | 1.267 | at alpha= | 4.85 | deg
Wind Tunnel (UIUC Low-Speed Airfoil Test Program, Vol 2) |  |  |  | L/D Max: | 31.4392 | at alpha= | 4.85 | deg
Re: | 99700 |  |  | Cd Min: | 0.0304 | at alpha= | -1.29 | deg
Mach: | 0 |  |  | Cl=0 at alpha= |  | deg
@ Cl=0.1, Cd=
|  |  |  | @ Cl=0.4, Cd= | 0.050192
|  |  |  | @ Cl=0.6, Cd= | 0.036819
alpha (deg) | Cl | Cd | Cm | Cl/Cd
-4.42 | 0.218 | 0.0633 |  | 3.4439
-2.9 | 0.358 | 0.053 |  | 6.7547
-1.29 | 0.696 | 0.0304 |  | 22.8947
0.21 | 0.859 | 0.0336 |  | 25.5655
1.76 | 0.978 | 0.0405 |  | 24.1481
3.28 | 1.118 | 0.0411 |  | 27.2019
4.85 | 1.267 | 0.0403 |  | 31.4392
6.22 | 0.945 | 0.1296 |  | 7.2917
7.71 | 0.974 | 0.1425 |  | 6.8351
9.25 | 0.995 | 0.1941 |  | 5.1262
10.7 | 1.056 | 0.1924 |  | 5.4886

## 159. Re 99.70k Mach 0.00 (3)
BIGFOIL.COM POLAR EXPORT
e423
EPPLER 423 |  |  |  | Cl Max: | 1.246 | at alpha= | 17.2 | deg
Wind Tunnel (UIUC Low-Speed Airfoil Test Program, Vol 2) |  |  |  | L/D Max: |  | at alpha= |  | deg
Re: | 99700 |  |  | Cd Min: |  | at alpha= |  | deg
Mach: | 0 |  |  | Cl=0 at alpha= |  | deg
@ Cl=0.1, Cd=
@ Cl=0.4, Cd=
@ Cl=0.6, Cd=
alpha (deg) | Cl | Cd | Cm | Cl/Cd
-6.82 | 0.162 |  | -0.246
-6.74 | 0.161 |  | -0.246
-5.75 | 0.174 |  | -0.246
-4.91 | 0.199 |  | -0.246
-4.78 | 0.19 |  | -0.246
-4.18 | 0.233 |  | -0.246
-3.64 | 0.272 |  | -0.246
-3.15 | 0.324 |  | -0.246
-2.85 | 0.367 |  | -0.246
-2.15 | 0.489 |  | -0.246
-1.66 | 0.611 |  | -0.246
-1.09 | 0.719 |  | -0.246
-0.74 | 0.747 |  | -0.246
-0.06 | 0.823 |  | -0.246
0.43 | 0.856 |  | -0.246
1.13 | 0.921 |  | -0.246
1.32 | 0.919 |  | -0.246
2.12 | 0.999 |  | -0.246
2.51 | 1.031 |  | -0.246
3.12 | 1.091 |  | -0.246
3.53 | 1.108 |  | -0.246
4.12 | 1.173 |  | -0.246
4.5 | 0.783 |  | -0.246
5.14 | 0.825 |  | -0.246
5.41 | 0.882 |  | -0.246
6.04 | 0.874 |  | -0.246
6.49 | 0.937 |  | -0.246
7.07 | 0.888 |  | -0.246
7.29 | 0.934 |  | -0.246
7.95 | 0.933 |  | -0.246
8.48 | 0.97 |  | -0.246
8.99 | 0.975 |  | -0.246
9.38 | 0.984 |  | -0.246
10.14 | 1.037 |  | -0.246
10.5 | 1.05 |  | -0.246
11.12 | 1.105 |  | -0.246
11.36 | 1.081 |  | -0.246
12.06 | 1.109 |  | -0.246
12.45 | 1.1 |  | -0.246
13.03 | 1.175 |  | -0.246
13.62 | 1.154 |  | -0.246
13.99 | 1.162 |  | -0.246
14.33 | 1.159 |  | -0.246
15.11 | 1.156 |  | -0.246
15.65 | 1.199 |  | -0.246
16.22 | 1.216 |  | -0.246
16.36 | 1.225 |  | -0.246
17.2 | 1.246 |  | -0.246
18.14 | 1.226 |  | -0.246

## 160. Re 99.70k Mach 0.00 (4)
BIGFOIL.COM POLAR EXPORT
e423
EPPLER 423 |  |  |  | Cl Max: | 0.3583 | at alpha= | -6 | deg
XFOIL ncrit=9 |  |  |  | L/D Max: | 4.4328 | at alpha= | -6 | deg
Re: | 99700 |  |  | Cd Min: | 0.22957 | at alpha= | -20 | deg
Mach: | 0 |  |  | Cl=0 at alpha= | -11.487 | deg
|  |  |  | @ Cl=0.1, Cd= | 0.12593
|  |  |  | @ Cl=0.4, Cd= | 0.0788
|  |  |  | @ Cl=0.6, Cd= | 0.0788
alpha (deg) | Cl | Cd | Cm | Cl/Cd
-20 | -0.2897 | 0.22957 | -0.0359 | -1.2619
-19.5 | -0.2776 | 0.22513 | -0.0374 | -1.2331
-19 | -0.2662 | 0.22089 | -0.039 | -1.2051
-18 | -0.2461 | 0.21245 | -0.0414 | -1.1584
-17.5 | -0.2357 | 0.20775 | -0.0416 | -1.1345
-17 | -0.2271 | 0.20366 | -0.0418 | -1.1151
-16.5 | -0.2205 | 0.19984 | -0.0417 | -1.1034
-16 | -0.2167 | 0.1965 | -0.0412 | -1.1028
-15.5 | -0.2191 | 0.19442 | -0.04 | -1.1269
-15 | -0.2286 | 0.19331 | -0.0373 | -1.1826
-14.5 | -0.2397 | 0.19108 | -0.0323 | -1.2544
-14 | -0.1953 | 0.18298 | -0.0426 | -1.0673
-13.5 | -0.1535 | 0.17586 | -0.054 | -0.87285
-13 | -0.1129 | 0.1677 | -0.0636 | -0.67323
-12.5 | -0.07 | 0.15956 | -0.0726 | -0.43871
-12 | -0.0328 | 0.15243 | -0.0814 | -0.21518
-11.5 | -0.001 | 0.14611 | -0.0901 | -0.0068442
-11 | 0.0376 | 0.13785 | -0.0957 | 0.27276
-10.5 | 0.0708 | 0.13133 | -0.1024 | 0.5391
-9.5 | 0.1491 | 0.11685 | -0.1177 | 1.276
-9 | 0.1785 | 0.11147 | -0.1232 | 1.6013
-8.5 | 0.2102 | 0.10539 | -0.1297 | 1.9945
-8 | 0.2662 | 0.09797 | -0.1403 | 2.7172
-7.5 | 0.2923 | 0.09308 | -0.1448 | 3.1403
-7 | 0.3302 | 0.08763 | -0.15 | 3.7681
-6.5 | 0.3054 | 0.08924 | -0.1467 | 3.4222
-6 | 0.3583 | 0.08083 | -0.1511 | 4.4328
-5.5 | 0.3416 | 0.08036 | -0.1442 | 4.2509
-5 | 0.3043 | 0.08203 | -0.1354 | 3.7096
-4.5 | 0.2374 | 0.08533 | -0.1179 | 2.7821
-4 | 0.1644 | 0.09009 | -0.1015 | 1.8248
-3.5 | 0.1101 | 0.09384 | -0.0915 | 1.1733
-3 | 0.1632 | 0.08728 | -0.1016 | 1.8698
-2.5 | 0.117 | 0.09079 | -0.0933 | 1.2887
-2 | 0.211 | 0.0828 | -0.1103 | 2.5483
-1.5 | 0.1759 | 0.08609 | -0.1037 | 2.0432
-1 | 0.2832 | 0.0788 | -0.1199 | 3.5939

## 161. Re 99.70k Mach 0.10 (1)
BIGFOIL.COM POLAR EXPORT
e423
EPPLER 423 |  |  |  | Cl Max: | 2.458 | at alpha= | 12.5 | deg
JavaFoil+Calcfoil stall+Eppler ext transition |  |  |  | L/D Max: | 70.246 | at alpha= | 2.5 | deg
Re: | 99700 |  |  | Cd Min: | 0.02039 | at alpha= | -0.5 | deg
Mach: | 0.1 |  |  | Cl=0 at alpha= | -10.9118 | deg
|  |  |  | @ Cl=0.1, Cd= | 0.085196
|  |  |  | @ Cl=0.4, Cd= | 0.058298
|  |  |  | @ Cl=0.6, Cd= | 0.048367
alpha (deg) | Cl | Cd | Cm | Cl/Cd
-20 | -0.171 | 0.31295 | -0.09 | -0.546
-19.5 | -0.174 | 0.2984 | -0.09 | -0.584
-19 | -0.177 | 0.27647 | -0.089 | -0.639
-18.5 | -0.179 | 0.26076 | -0.089 | -0.686
-18 | -0.18 | 0.24633 | -0.089 | -0.731
-17.5 | -0.18 | 0.23305 | -0.089 | -0.774
-17 | -0.179 | 0.21313 | -0.088 | -0.842
-16.5 | -0.177 | 0.20671 | -0.088 | -0.858
-16 | -0.174 | 0.19293 | -0.089 | -0.9
-15.5 | -0.168 | 0.18109 | -0.088 | -0.929
-15 | -0.161 | 0.17097 | -0.088 | -0.941
-14.5 | -0.151 | 0.17222 | -0.088 | -0.879
-14 | -0.139 | 0.16 | -0.087 | -0.871
-13.5 | -0.125 | 0.14847 | -0.087 | -0.841
-13 | -0.107 | 0.13817 | -0.087 | -0.777
-12.5 | -0.087 | 0.12952 | -0.087 | -0.67
-12 | -0.063 | 0.1208 | -0.087 | -0.522
-11.5 | -0.036 | 0.11178 | -0.086 | -0.323
-11 | -0.006 | 0.10481 | -0.086 | -0.054
-10.5 | 0.028 | 0.09746 | -0.087 | 0.288
-10 | 0.065 | 0.09021 | -0.087 | 0.722
-9.5 | 0.105 | 0.08448 | -0.086 | 1.246
-9 | 0.148 | 0.07915 | -0.087 | 1.875
-8.5 | 0.194 | 0.07477 | -0.087 | 2.596
-8 | 0.242 | 0.06904 | -0.087 | 3.508
-7.5 | 0.292 | 0.06526 | -0.087 | 4.478
-7 | 0.344 | 0.06187 | -0.087 | 5.558
-6.5 | 0.397 | 0.05848 | -0.088 | 6.784
-6 | 0.45 | 0.05526 | -0.088 | 8.15
-5.5 | 0.505 | 0.05205 | -0.089 | 9.694
-5 | 0.559 | 0.04981 | -0.09 | 11.223
-4.5 | 0.613 | 0.04791 | -0.091 | 12.799
-4 | 0.667 | 0.04619 | -0.095 | 14.449
-3.5 | 0.723 | 0.04449 | -0.116 | 16.256
-3 | 0.787 | 0.04125 | -0.152 | 19.08
-2.5 | 0.851 | 0.03813 | -0.169 | 22.319
-2 | 0.912 | 0.03688 | -0.173 | 24.718
-1.5 | 0.971 | 0.03517 | -0.181 | 27.595
-1 | 1.03 | 0.03401 | -0.187 | 30.284
-0.5 | 1.283 | 0.02039 | -0.255 | 62.924
0 | 1.333 | 0.0209 | -0.256 | 63.787
0.5 | 1.393 | 0.0213 | -0.256 | 65.407
1 | 1.453 | 0.0218 | -0.256 | 66.623
1.5 | 1.51 | 0.02152 | -0.255 | 70.196
2 | 1.553 | 0.02219 | -0.255 | 69.95
2.5 | 1.606 | 0.02286 | -0.255 | 70.246
3 | 1.646 | 0.02358 | -0.252 | 69.801
3.5 | 1.695 | 0.02438 | -0.251 | 69.532
4 | 1.744 | 0.02542 | -0.25 | 68.62
4.5 | 1.793 | 0.02641 | -0.249 | 67.891
5 | 1.841 | 0.02748 | -0.248 | 66.969
5.5 | 1.888 | 0.02862 | -0.247 | 65.96
6 | 1.934 | 0.02985 | -0.246 | 64.799
6.5 | 1.984 | 0.0311 | -0.245 | 63.774
7 | 2.032 | 0.03243 | -0.245 | 62.66
7.5 | 2.079 | 0.03388 | -0.244 | 61.371
8 | 2.124 | 0.03543 | -0.244 | 59.963
8.5 | 2.168 | 0.03707 | -0.243 | 58.482
9 | 2.214 | 0.03881 | -0.243 | 57.045
9.5 | 2.257 | 0.04068 | -0.243 | 55.475
10 | 2.296 | 0.0427 | -0.242 | 53.779
10.5 | 2.337 | 0.04489 | -0.242 | 52.053
11 | 2.375 | 0.04736 | -0.242 | 50.148
11.5 | 2.415 | 0.05136 | -0.243 | 47.026
12 | 2.443 | 0.05647 | -0.243 | 43.27
12.5 | 2.458 | 0.06183 | -0.242 | 39.751
13 | 2.455 | 0.06721 | -0.241 | 36.522
13.5 | 2.444 | 0.07233 | -0.24 | 33.786
14 | 2.424 | 0.0778 | -0.239 | 31.159
14.5 | 2.397 | 0.08345 | -0.238 | 28.723
15 | 2.362 | 0.08888 | -0.237 | 26.577
15.5 | 2.317 | 0.09485 | -0.236 | 24.429
16 | 2.262 | 0.10354 | -0.234 | 21.847
16.5 | 2.2 | 0.1099 | -0.233 | 20.019
17 | 2.131 | 0.11697 | -0.232 | 18.217
17.5 | 2.056 | 0.12461 | -0.231 | 16.496

## 162. Re 99.70k Mach 0.10 (2)
BIGFOIL.COM POLAR EXPORT
e423
EPPLER 423 |  |  |  | Cl Max: | 0.3681 | at alpha= | -6 | deg
XFOIL ncrit=9 |  |  |  | L/D Max: | 4.8092 | at alpha= | -4.5 | deg
Re: | 99700 |  |  | Cd Min: | 0.23014 | at alpha= | -20 | deg
Mach: | 0.1 |  |  | Cl=0 at alpha= | -11.5849 | deg
|  |  |  | @ Cl=0.1, Cd= | 0.12676
|  |  |  | @ Cl=0.4, Cd= | 0.07899
|  |  |  | @ Cl=0.6, Cd= | 0.07899
alpha (deg) | Cl | Cd | Cm | Cl/Cd
-20 | -0.2897 | 0.23014 | -0.0361 | -1.2588
-19.5 | -0.2776 | 0.22569 | -0.0377 | -1.23
-19 | -0.2662 | 0.22147 | -0.0392 | -1.202
-18 | -0.2456 | 0.2128 | -0.0415 | -1.1541
-17.5 | -0.2354 | 0.20823 | -0.0418 | -1.1305
-17 | -0.2268 | 0.20417 | -0.042 | -1.1108
-16.5 | -0.2203 | 0.20036 | -0.0419 | -1.0995
-16 | -0.2169 | 0.19709 | -0.0412 | -1.1005
-15.5 | -0.22 | 0.19521 | -0.04 | -1.127
-14.5 | -0.2367 | 0.19124 | -0.0331 | -1.2377
-14 | -0.1899 | 0.18291 | -0.0441 | -1.0382
-13.5 | -0.1491 | 0.17607 | -0.0556 | -0.84682
-13 | -0.108 | 0.16753 | -0.0646 | -0.64466
-12.5 | -0.0677 | 0.15969 | -0.0731 | -0.42395
-12 | -0.0318 | 0.15279 | -0.0817 | -0.20813
-11 | 0.0448 | 0.1376 | -0.0975 | 0.32558
-10.5 | 0.0775 | 0.13121 | -0.1043 | 0.59066
-9.5 | 0.1454 | 0.11779 | -0.1166 | 1.2344
-9 | 0.1857 | 0.11142 | -0.1253 | 1.6667
-8.5 | 0.218 | 0.10506 | -0.131 | 2.075
-8 | 0.2742 | 0.09807 | -0.143 | 2.796
-7.5 | 0.3019 | 0.09268 | -0.1465 | 3.2574
-7 | 0.3305 | 0.08815 | -0.1498 | 3.7493
-6.5 | 0.3069 | 0.08974 | -0.1469 | 3.4199
-6 | 0.3681 | 0.08061 | -0.1529 | 4.5664
-5.5 | 0.3483 | 0.08041 | -0.1456 | 4.3316
-5 | 0.3075 | 0.08245 | -0.1362 | 3.7295
-4.5 | 0.363 | 0.07548 | -0.1448 | 4.8092
-4 | 0.1686 | 0.09029 | -0.1021 | 1.8673
-3.5 | 0.1101 | 0.09439 | -0.0912 | 1.1664
-3 | 0.1669 | 0.08742 | -0.1016 | 1.9092
-2.5 | 0.1164 | 0.0913 | -0.0929 | 1.2749
-2 | 0.2137 | 0.08296 | -0.1102 | 2.5759
-1.5 | 0.2295 | 0.08643 | -0.1186 | 2.6553
-1 | 0.2853 | 0.07899 | -0.1198 | 3.6118

## 163. Re 99.70k Mach 0.25 (1)
BIGFOIL.COM POLAR EXPORT
e423
EPPLER 423 |  |  |  | Cl Max: | 2.47 | at alpha= | 12.5 | deg
JavaFoil+Calcfoil stall+Eppler ext transition |  |  |  | L/D Max: | 69.004 | at alpha= | 1.5 | deg
Re: | 99700 |  |  | Cd Min: | 0.02153 | at alpha= | 0 | deg
Mach: | 0.25 |  |  | Cl=0 at alpha= | -10.9138 | deg
|  |  |  | @ Cl=0.1, Cd= | 0.092482
|  |  |  | @ Cl=0.4, Cd= | 0.060292
|  |  |  | @ Cl=0.6, Cd= | 0.049805
alpha (deg) | Cl | Cd | Cm | Cl/Cd
-18.5 | -0.045 | 0.35379 | -0.099 | -0.127
-18 | -0.042 | 0.31602 | -0.098 | -0.133
-17.5 | -0.039 | 0.28776 | -0.098 | -0.135
-17 | -0.036 | 0.26601 | -0.097 | -0.135
-16.5 | -0.033 | 0.25157 | -0.096 | -0.131
-16 | -0.03 | 0.27012 | -0.095 | -0.112
-15.5 | -0.027 | 0.24644 | -0.094 | -0.11
-15 | -0.024 | 0.22245 | -0.094 | -0.109
-14.5 | -0.049 | 0.19815 | -0.093 | -0.246
-14 | -0.061 | 0.18548 | -0.093 | -0.327
-13.5 | -0.065 | 0.17108 | -0.092 | -0.379
-13 | -0.064 | 0.17648 | -0.091 | -0.36
-12.5 | -0.057 | 0.14235 | -0.092 | -0.399
-12 | -0.045 | 0.14433 | -0.09 | -0.311
-11.5 | -0.027 | 0.13295 | -0.09 | -0.206
-11 | -0.005 | 0.11882 | -0.09 | -0.038
-10.5 | 0.024 | 0.11015 | -0.09 | 0.215
-10 | 0.057 | 0.10151 | -0.089 | 0.562
-9.5 | 0.095 | 0.09334 | -0.089 | 1.022
-9 | 0.138 | 0.08596 | -0.09 | 1.606
-8.5 | 0.185 | 0.08056 | -0.09 | 2.293
-8 | 0.235 | 0.07404 | -0.089 | 3.169
-7.5 | 0.287 | 0.06819 | -0.089 | 4.213
-7 | 0.342 | 0.06408 | -0.089 | 5.336
-6.5 | 0.398 | 0.06043 | -0.089 | 6.586
-6 | 0.455 | 0.05649 | -0.091 | 8.054
-5.5 | 0.512 | 0.05362 | -0.091 | 9.555
-5 | 0.57 | 0.051 | -0.092 | 11.172
-4.5 | 0.627 | 0.04873 | -0.095 | 12.865
-4 | 0.683 | 0.04698 | -0.096 | 14.547
-3.5 | 0.742 | 0.04482 | -0.124 | 16.564
-3 | 0.815 | 0.03988 | -0.17 | 20.448
-2.5 | 0.871 | 0.03943 | -0.169 | 22.08
-2 | 0.935 | 0.03797 | -0.175 | 24.614
-1.5 | 0.995 | 0.03626 | -0.184 | 27.451
-1 | 1.052 | 0.03559 | -0.187 | 29.551
-0.5 | 1.122 | 0.03299 | -0.199 | 34.012
0 | 1.369 | 0.02153 | -0.262 | 63.586
0.5 | 1.43 | 0.02212 | -0.262 | 64.637
1 | 1.49 | 0.02176 | -0.262 | 68.491
1.5 | 1.55 | 0.02246 | -0.262 | 69.004
2 | 1.584 | 0.0232 | -0.261 | 68.283
2.5 | 1.626 | 0.02401 | -0.258 | 67.711
3 | 1.675 | 0.02488 | -0.256 | 67.339
3.5 | 1.726 | 0.02581 | -0.255 | 66.885
4 | 1.777 | 0.02697 | -0.254 | 65.899
4.5 | 1.827 | 0.02809 | -0.253 | 65.04
5 | 1.876 | 0.0293 | -0.252 | 64.022
5.5 | 1.924 | 0.03059 | -0.251 | 62.895
6 | 1.973 | 0.03194 | -0.251 | 61.771
6.5 | 2.024 | 0.03334 | -0.25 | 60.709
7 | 2.073 | 0.03485 | -0.25 | 59.476
7.5 | 2.12 | 0.03648 | -0.249 | 58.105
8 | 2.165 | 0.03825 | -0.249 | 56.607
8.5 | 2.211 | 0.0401 | -0.249 | 55.143
9 | 2.255 | 0.04212 | -0.248 | 53.543
9.5 | 2.296 | 0.0443 | -0.248 | 51.833
10 | 2.337 | 0.04665 | -0.248 | 50.088
10.5 | 2.375 | 0.04931 | -0.248 | 48.16
11 | 2.417 | 0.05318 | -0.249 | 45.446
11.5 | 2.445 | 0.0589 | -0.248 | 41.503
12 | 2.465 | 0.06467 | -0.247 | 38.108
12.5 | 2.47 | 0.07092 | -0.246 | 34.827
13 | 2.451 | 0.07696 | -0.245 | 31.842
13.5 | 2.419 | 0.08324 | -0.244 | 29.065
14 | 2.375 | 0.0896 | -0.243 | 26.51
14.5 | 2.318 | 0.09605 | -0.242 | 24.129
15 | 2.246 | 0.10346 | -0.241 | 21.707
15.5 | 2.158 | 0.11173 | -0.239 | 19.313
16 | 2.053 | 0.12277 | -0.238 | 16.723
16.5 | 1.933 | 0.13226 | -0.236 | 14.618
17 | 1.799 | 0.14361 | -0.233 | 12.524
17.5 | 1.629 | 0.16567 | -0.223 | 9.831

## 164. Re 99.70k Mach 0.25 (2)
BIGFOIL.COM POLAR EXPORT
e423
EPPLER 423 |  |  |  | Cl Max: | 0.8087 | at alpha= | 3.5 | deg
XFOIL ncrit=9 |  |  |  | L/D Max: | 10.2019 | at alpha= | 1 | deg
Re: | 99700 |  |  | Cd Min: | 0.23344 | at alpha= | -20 | deg
Mach: | 0.25 |  |  | Cl=0 at alpha= | -11.9541 | deg
|  |  |  | @ Cl=0.1, Cd= | 0.13235
|  |  |  | @ Cl=0.4, Cd= | 0.080938
|  |  |  | @ Cl=0.6, Cd= | 0.069994
alpha (deg) | Cl | Cd | Cm | Cl/Cd
-20 | -0.2901 | 0.23344 | -0.0371 | -1.2427
-19.5 | -0.2777 | 0.22897 | -0.0389 | -1.2128
-19 | -0.2664 | 0.22502 | -0.0406 | -1.1839
-18.5 | -0.2558 | 0.22071 | -0.0419 | -1.159
-18 | -0.2439 | 0.21536 | -0.0423 | -1.1325
-17.5 | -0.234 | 0.21108 | -0.0427 | -1.1086
-17 | -0.2259 | 0.20707 | -0.0428 | -1.0909
-16.5 | -0.2203 | 0.20344 | -0.0425 | -1.0829
-16 | -0.2191 | 0.20071 | -0.0416 | -1.0916
-15 | -0.2349 | 0.19701 | -0.0352 | -1.1923
-14.5 | -0.2067 | 0.19088 | -0.0413 | -1.0829
-14 | -0.1601 | 0.18283 | -0.053 | -0.87568
-13 | -0.0756 | 0.16677 | -0.0729 | -0.45332
-12.5 | -0.0358 | 0.15914 | -0.0818 | -0.22496
-12 | -0.0036 | 0.15368 | -0.0914 | -0.023425
-11.5 | 0.0356 | 0.14454 | -0.0972 | 0.2463
-11 | 0.0709 | 0.13762 | -0.1037 | 0.51519
-10.5 | 0.0995 | 0.13245 | -0.1111 | 0.75123
-10 | 0.1381 | 0.12441 | -0.1173 | 1.11
-9.5 | 0.1806 | 0.11707 | -0.1246 | 1.5427
-9 | 0.2054 | 0.11338 | -0.1317 | 1.8116
-8.5 | 0.268 | 0.10319 | -0.1414 | 2.5972
-8 | 0.2886 | 0.1006 | -0.1475 | 2.8688
-7.5 | 0.334 | 0.09283 | -0.1524 | 3.598
-7 | 0.3641 | 0.08916 | -0.1592 | 4.0837
-6.5 | 0.3359 | 0.09102 | -0.1553 | 3.6904
-6 | 0.3566 | 0.08474 | -0.1491 | 4.2082
-5.5 | 0.3268 | 0.08525 | -0.1389 | 3.8334
-5 | 0.2458 | 0.09 | -0.1186 | 2.7311
-4.5 | 0.1605 | 0.0961 | -0.1004 | 1.6701
-4 | 0.1019 | 0.09994 | -0.0885 | 1.0196
-3.5 | 0.154 | 0.09686 | -0.1082 | 1.5899
-3 | 0.1007 | 0.10009 | -0.0978 | 1.0061
-2.5 | 0.1284 | 0.09274 | -0.0923 | 1.3845
-2 | 0.0851 | 0.09596 | -0.0855 | 0.88683
-1.5 | 0.1761 | 0.08861 | -0.1018 | 1.9874
-1 | 0.1556 | 0.09089 | -0.0985 | 1.712
0.5 | 0.4309 | 0.07968 | -0.144 | 5.4079
1 | 0.672 | 0.06587 | -0.179 | 10.2019
1.5 | 0.6545 | 0.07156 | -0.176 | 9.1462
2.5 | 0.7335 | 0.07603 | -0.1769 | 9.6475
3.5 | 0.8087 | 0.08142 | -0.1762 | 9.9324

## 165. Re 99.70k Mach 0.50 (1)
BIGFOIL.COM POLAR EXPORT
e423
EPPLER 423 |  |  |  | Cl Max: | 2.428 | at alpha= | 10 | deg
JavaFoil+Calcfoil stall+Eppler ext transition |  |  |  | L/D Max: | 64.259 | at alpha= | 0 | deg
Re: | 99700 |  |  | Cd Min: | 0.02327 | at alpha= | 0 | deg
Mach: | 0.5 |  |  | Cl=0 at alpha= | -10.9107 | deg
|  |  |  | @ Cl=0.1, Cd= | 0.17497
|  |  |  | @ Cl=0.4, Cd= | 0.068541
|  |  |  | @ Cl=0.6, Cd= | 0.057484
alpha (deg) | Cl | Cd | Cm | Cl/Cd
-20 | -0.508 | 0.34535 | -0.154 | -1.472
-19.5 | -0.481 | 0.34138 | -0.154 | -1.408
-19 | -0.453 | 0.33369 | -0.155 | -1.358
-18.5 | -0.424 | 0.30744 | -0.144 | -1.378
-18 | -0.396 | 0.30418 | -0.142 | -1.302
-17.5 | -0.368 | 0.29351 | -0.142 | -1.255
-17 | -0.341 | 0.42224 | -0.142 | -0.806
-16.5 | -0.313 | 0.28364 | -0.141 | -1.103
-16 | -0.285 | 0.27134 | -0.142 | -1.05
-15.5 | -0.257 | 0.26616 | -0.141 | -0.966
-15 | -0.229 | 0.26489 | -0.142 | -0.865
-14.5 | -0.201 | 0.25196 | -0.142 | -0.799
-14 | -0.173 | 0.24847 | -0.142 | -0.698
-13.5 | -0.145 | 0.22833 | -0.134 | -0.635
-13 | -0.117 | 0.22257 | -0.127 | -0.525
-12.5 | -0.089 | 0.21573 | -0.126 | -0.412
-12 | -0.061 | 0.21075 | -0.125 | -0.289
-11.5 | -0.033 | 0.20218 | -0.126 | -0.163
-11 | -0.005 | 0.19765 | -0.126 | -0.025
-10.5 | 0.023 | 0.19576 | -0.126 | 0.118
-10 | 0.051 | 0.19323 | -0.126 | 0.265
-9.5 | 0.079 | 0.17877 | -0.122 | 0.443
-9 | 0.107 | 0.17371 | -0.122 | 0.618
-8.5 | 0.135 | 0.16761 | -0.115 | 0.807
-8 | 0.163 | 0.15549 | -0.116 | 1.051
-7.5 | 0.191 | 0.0959 | -0.112 | 1.996
-7 | 0.219 | 0.09848 | -0.107 | 2.228
-6.5 | 0.247 | 0.07634 | -0.107 | 3.242
-6 | 0.275 | 0.07455 | -0.102 | 3.695
-5.5 | 0.467 | 0.06532 | -0.1 | 7.143
-5 | 0.581 | 0.05836 | -0.1 | 9.957
-4.5 | 0.668 | 0.05435 | -0.1 | 12.286
-4 | 0.744 | 0.05114 | -0.103 | 14.553
-3.5 | 0.815 | 0.04894 | -0.107 | 16.649
-3 | 0.882 | 0.0476 | -0.115 | 18.526
-2.5 | 0.958 | 0.04479 | -0.169 | 21.395
-2 | 1.036 | 0.04284 | -0.185 | 24.184
-1.5 | 1.101 | 0.04176 | -0.193 | 26.357
-1 | 1.164 | 0.04113 | -0.198 | 28.304
-0.5 | 1.23 | 0.04047 | -0.204 | 30.383
0 | 1.496 | 0.02327 | -0.204 | 64.259
0.5 | 1.552 | 0.02463 | -0.211 | 62.989
1 | 1.606 | 0.02692 | -0.281 | 59.641
1.5 | 1.664 | 0.02814 | -0.28 | 59.144
2 | 1.697 | 0.02934 | -0.279 | 57.834
2.5 | 1.754 | 0.03068 | -0.278 | 57.165
3 | 1.811 | 0.0321 | -0.277 | 56.407
3.5 | 1.866 | 0.03366 | -0.276 | 55.434
4 | 1.921 | 0.03535 | -0.275 | 54.343
4.5 | 1.975 | 0.0374 | -0.274 | 52.806
5 | 2.032 | 0.03935 | -0.274 | 51.635
5.5 | 2.086 | 0.0415 | -0.274 | 50.261
6 | 2.137 | 0.04384 | -0.273 | 48.752
6.5 | 2.186 | 0.04639 | -0.273 | 47.127
7 | 2.235 | 0.04918 | -0.272 | 45.448
7.5 | 2.281 | 0.05225 | -0.272 | 43.646
8 | 2.322 | 0.05567 | -0.271 | 41.704
8.5 | 2.36 | 0.0596 | -0.271 | 39.596
9 | 2.392 | 0.06419 | -0.271 | 37.266
9.5 | 2.423 | 0.07287 | -0.273 | 33.253
10 | 2.428 | 0.08307 | -0.272 | 29.229
10.5 | 2.411 | 0.09437 | -0.27 | 25.551
11 | 2.37 | 0.10748 | -0.268 | 22.05
11.5 | 2.261 | 0.12339 | -0.266 | 18.327
12 | 2.001 | 0.1477 | -0.262 | 13.55
12.5 | 1.291 | 0.25617 | -0.131 | 5.039
13 | 1.321 | 0.28251 | -0.147 | 4.675
13.5 | 1.348 | 0.29486 | -0.151 | 4.572
14 | 1.378 | 0.31844 | -0.161 | 4.328
14.5 | 1.408 | 0.33343 | -0.169 | 4.223
15 | 1.437 | 0.3526 | -0.173 | 4.075

## 166. Re 99.70k Mach 0.50 (2)
BIGFOIL.COM POLAR EXPORT
e423
EPPLER 423 |  |  |  | Cl Max: | 1.5234 | at alpha= | 20 | deg
XFOIL ncrit=9 |  |  |  | L/D Max: | 8.0653 | at alpha= | 6.5 | deg
Re: | 99700 |  |  | Cd Min: | 0.29127 | at alpha= | 20 | deg
Mach: | 0.5 |  |  | Cl=0 at alpha= | -1.4444 | deg
|  |  |  | @ Cl=0.1, Cd= | 0.1543
|  |  |  | @ Cl=0.4, Cd= | 0.097378
|  |  |  | @ Cl=0.6, Cd= | 0.094425
alpha (deg) | Cl | Cd | Cm | Cl/Cd
-19.5 | -0.2823 | 0.24586 | -0.0437 | -1.1482
-19 | -0.2683 | 0.24053 | -0.0449 | -1.1155
-18.5 | -0.2558 | 0.23556 | -0.0459 | -1.0859
-18 | -0.2451 | 0.23094 | -0.0464 | -1.0613
-17.5 | -0.2373 | 0.22701 | -0.0466 | -1.0453
-16.5 | -0.2363 | 0.22102 | -0.0434 | -1.0691
-16 | -0.2455 | 0.21905 | -0.039 | -1.1207
-15.5 | -0.1988 | 0.21038 | -0.0504 | -0.94496
-15 | -0.1458 | 0.20133 | -0.0638 | -0.72418
-14 | -0.0499 | 0.18353 | -0.086 | -0.27189
-13.5 | -0.0128 | 0.1759 | -0.0938 | -0.072769
-13 | 0.0225 | 0.16984 | -0.1027 | 0.13248
-12.5 | 0.0633 | 0.16088 | -0.1098 | 0.39346
-12 | 0.1112 | 0.15229 | -0.1191 | 0.73019
-11.5 | 0.1427 | 0.14633 | -0.1253 | 0.97519
-10.5 | 0.227 | 0.13103 | -0.1404 | 1.7324
-10 | 0.2538 | 0.12604 | -0.1445 | 2.0136
-9.5 | 0.267 | 0.12466 | -0.1493 | 2.1418
-9 | 0.3328 | 0.11338 | -0.1581 | 2.9353
-8.5 | 0.3399 | 0.11118 | -0.1575 | 3.0572
-8 | 0.3226 | 0.11273 | -0.1542 | 2.8617
-7.5 | 0.3823 | 0.10275 | -0.1598 | 3.7207
-7 | 0.3493 | 0.10404 | -0.149 | 3.3574
-6.5 | 0.2838 | 0.10842 | -0.1313 | 2.6176
-5.5 | 0.2232 | 0.11023 | -0.1156 | 2.0249
-4.5 | 0.0614 | 0.12227 | -0.0825 | 0.50217
-4 | 0.0601 | 0.1187 | -0.077 | 0.50632
-3.5 | 0.0228 | 0.11955 | -0.0691 | 0.19072
-3 | 0.0298 | 0.11714 | -0.0716 | 0.2544
-2.5 | -0.0014 | 0.12055 | -0.0741 | -0.011613
-2 | 0.0215 | 0.11284 | -0.0698 | 0.19054
-1.5 | -0.0084 | 0.11347 | -0.0647 | -0.074028
-1 | 0.0672 | 0.11034 | -0.0863 | 0.60903
-0.5 | 0.0655 | 0.10668 | -0.08 | 0.61399
0 | 0.1293 | 0.10486 | -0.0959 | 1.2331
0.5 | 0.2401 | 0.10176 | -0.1166 | 2.3595
1 | 0.2413 | 0.09985 | -0.113 | 2.4166
1.5 | 0.3593 | 0.09639 | -0.1295 | 3.7276
2 | 0.4083 | 0.09758 | -0.1388 | 4.1843
2.5 | 0.5919 | 0.09439 | -0.1714 | 6.2708
3 | 0.6988 | 0.09485 | -0.1817 | 7.3674
3.5 | 0.7224 | 0.09902 | -0.1826 | 7.2955
4 | 0.7713 | 0.10221 | -0.1836 | 7.5462
4.5 | 0.829 | 0.10501 | -0.185 | 7.8945
5 | 0.8466 | 0.10984 | -0.1844 | 7.7076
5.5 | 0.8795 | 0.1142 | -0.1846 | 7.7014
6.5 | 0.9751 | 0.1209 | -0.1846 | 8.0653
7 | 0.9907 | 0.12599 | -0.1838 | 7.8633
7.5 | 1.017 | 0.1305 | -0.1834 | 7.7931
8 | 1.0417 | 0.13452 | -0.1833 | 7.7438
8.5 | 1.0706 | 0.1394 | -0.1832 | 7.6801
9 | 1.1013 | 0.1439 | -0.183 | 7.6532
9.5 | 1.1394 | 0.14787 | -0.1826 | 7.7054
10 | 1.1807 | 0.15135 | -0.182 | 7.8011
10.5 | 1.1983 | 0.15703 | -0.1826 | 7.631
11 | 1.2149 | 0.16304 | -0.1837 | 7.4515
11.5 | 1.2348 | 0.16874 | -0.1848 | 7.3178
12 | 1.2534 | 0.17478 | -0.1863 | 7.1713
12.5 | 1.2728 | 0.18088 | -0.1879 | 7.0367
13 | 1.2954 | 0.18656 | -0.1893 | 6.9436
13.5 | 1.3215 | 0.19193 | -0.1906 | 6.8853
14 | 1.3636 | 0.19483 | -0.1898 | 6.9989
14.5 | 1.3709 | 0.20291 | -0.1936 | 6.7562
15 | 1.3762 | 0.21164 | -0.198 | 6.5026
15.5 | 1.3889 | 0.21936 | -0.2018 | 6.3316
16 | 1.4097 | 0.22579 | -0.2044 | 6.2434
16.5 | 1.4462 | 0.22955 | -0.2043 | 6.3002
17 | 1.4405 | 0.24084 | -0.2119 | 5.9811
17.5 | 1.4522 | 0.24928 | -0.2167 | 5.8256
18 | 1.4818 | 0.25455 | -0.218 | 5.8213
18.5 | 1.4824 | 0.26529 | -0.2255 | 5.5878
19 | 1.497 | 0.27354 | -0.2302 | 5.4727
19.5 | 1.5179 | 0.28072 | -0.2337 | 5.4072
20 | 1.5234 | 0.29127 | -0.2409 | 5.2302

## 167. Re 198.60k Mach 0.00 (1)
BIGFOIL.COM POLAR EXPORT
e423
EPPLER 423 |  |  |  | Cl Max: | 1.871 | at alpha= | 11 | deg
Wind Tunnel (UIUC Low-Speed Airfoil Test Program, Vol 2) |  |  |  | L/D Max: | 63.2095 | at alpha= | 11 | deg
Re: | 198600 |  |  | Cd Min: | 0.0193 | at alpha= | -1.29 | deg
Mach: | 0 |  |  | Cl=0 at alpha= |  | deg
@ Cl=0.1, Cd=
|  |  |  | @ Cl=0.4, Cd= | 0.048751
|  |  |  | @ Cl=0.6, Cd= | 0.033927
alpha (deg) | Cl | Cd | Cm | Cl/Cd
-4.43 | 0.251 | 0.0597 |  | 4.2044
-2.88 | 0.432 | 0.0464 |  | 9.3103
-1.29 | 0.797 | 0.0193 |  | 41.2953
0.2 | 0.948 | 0.0205 |  | 46.2439
1.76 | 1.099 | 0.0216 |  | 50.8796
3.32 | 1.245 | 0.0219 |  | 56.8493
4.85 | 1.378 | 0.0222 |  | 62.0721
7.22 | 1.579 | 0.0256 |  | 61.6797
7.9 | 1.633 | 0.0267 |  | 61.161
9.32 | 1.742 | 0.0282 |  | 61.773
11 | 1.871 | 0.0296 |  | 63.2095

## 168. Re 198.60k Mach 0.00 (2)
BIGFOIL.COM POLAR EXPORT
e423
EPPLER 423 |  |  |  | Cl Max: | 2.058 | at alpha= | 15.43 | deg
Wind Tunnel (UIUC Low-Speed Airfoil Test Program, Vol 2) |  |  |  | L/D Max: |  | at alpha= |  | deg
Re: | 198600 |  |  | Cd Min: |  | at alpha= |  | deg
Mach: | 0 |  |  | Cl=0 at alpha= |  | deg
@ Cl=0.1, Cd=
@ Cl=0.4, Cd=
@ Cl=0.6, Cd=
alpha (deg) | Cl | Cd | Cm | Cl/Cd
-6.96 | 0.166 |  | -0.246
-6.28 | 0.178 |  | -0.246
-5.71 | 0.173 |  | -0.246
-5.07 | 0.215 |  | -0.246
-4.71 | 0.228 |  | -0.246
-4.08 | 0.285 |  | -0.246
-3.78 | 0.312 |  | -0.246
-3.02 | 0.411 |  | -0.246
-2.55 | 0.498 |  | -0.246
-2.17 | 0.69 |  | -0.246
-1.6 | 0.748 |  | -0.246
-0.87 | 0.838 |  | -0.246
-0.6 | 0.85 |  | -0.246
-0.08 | 0.915 |  | -0.246
0.41 | 0.95 |  | -0.246
1.04 | 1.023 |  | -0.246
1.41 | 1.047 |  | -0.246
1.97 | 1.109 |  | -0.246
2.43 | 1.143 |  | -0.246
3.16 | 1.22 |  | -0.246
3.44 | 1.234 |  | -0.246
4.1 | 1.306 |  | -0.246
4.5 | 1.324 |  | -0.246
5.08 | 1.382 |  | -0.246
5.61 | 1.42 |  | -0.246
6.33 | 1.491 |  | -0.246
6.42 | 1.488 |  | -0.246
7.07 | 1.546 |  | -0.246
7.67 | 1.589 |  | -0.246
8.17 | 1.633 |  | -0.246
8.48 | 1.649 |  | -0.246
9.31 | 1.722 |  | -0.246
9.59 | 1.733 |  | -0.246
10.3 | 1.796 |  | -0.246
10.65 | 1.819 |  | -0.246
11.23 | 1.864 |  | -0.246
11.5 | 1.88 |  | -0.246
12.37 | 1.94 |  | -0.246
12.66 | 1.956 |  | -0.246
13.36 | 1.991 |  | -0.246
13.82 | 2.019 |  | -0.246
14.39 | 2.048 |  | -0.246
14.59 | 2.055 |  | -0.246
15.43 | 2.058 |  | -0.246
15.87 | 2.053 |  | -0.246
16.31 | 2.05 |  | -0.246
16.48 | 2.045 |  | -0.246
17.3 | 2.023 |  | -0.246
18.36 | 1.976 |  | -0.246

## 169. Re 296.90k Mach 0.00 (1)
BIGFOIL.COM POLAR EXPORT
e423
EPPLER 423 |  |  |  | Cl Max: | 2.018 | at alpha= | 13.01 | deg
Wind Tunnel (UIUC Low-Speed Airfoil Test Program, Vol 2) |  |  |  | L/D Max: | 84.1176 | at alpha= | 8.44 | deg
Re: | 296900 |  |  | Cd Min: | 0.0158 | at alpha= | -0.76 | deg
Mach: | 0 |  |  | Cl=0 at alpha= |  | deg
@ Cl=0.1, Cd=
@ Cl=0.4, Cd=
@ Cl=0.6, Cd=
alpha (deg) | Cl | Cd | Cm | Cl/Cd
-2.31 | 0.727 | 0.0168 |  | 43.2738
-0.76 | 0.883 | 0.0158 |  | 55.8861
0.76 | 1.035 | 0.0168 |  | 61.6071
2.3 | 1.187 | 0.0173 |  | 68.6127
3.83 | 1.328 | 0.0177 |  | 75.0282
5.36 | 1.463 | 0.0177 |  | 82.6554
6.89 | 1.597 | 0.019 |  | 84.0526
8.44 | 1.716 | 0.0204 |  | 84.1176
9.93 | 1.827 | 0.0221 |  | 82.6697
11.47 | 1.937 | 0.0237 |  | 81.73
13.01 | 2.018 | 0.027 |  | 74.7407

## 170. Re 296.90k Mach 0.00 (2)
BIGFOIL.COM POLAR EXPORT
e423
EPPLER 423 |  |  |  | Cl Max: | 0.415 | at alpha= | -3.38 | deg
Wind Tunnel (UIUC Low-Speed Airfoil Test Program, Vol 2) |  |  |  | L/D Max: | 8.3501 | at alpha= | -3.38 | deg
Re: | 296900 |  |  | Cd Min: | 0.0497 | at alpha= | -3.38 | deg
Mach: | 0 |  |  | Cl=0 at alpha= |  | deg
@ Cl=0.1, Cd=
|  |  |  | @ Cl=0.4, Cd= | 0.050857
@ Cl=0.6, Cd=
alpha (deg) | Cl | Cd | Cm | Cl/Cd
-4.48 | 0.275 | 0.0605 |  | 4.5455
-3.38 | 0.415 | 0.0497 |  | 8.3501

## 171. Re 296.90k Mach 0.00 (3)
BIGFOIL.COM POLAR EXPORT
e423
EPPLER 423 |  |  |  | Cl Max: | 2.021 | at alpha= | 13.54 | deg
Wind Tunnel (UIUC Low-Speed Airfoil Test Program, Vol 2) |  |  |  | L/D Max: |  | at alpha= |  | deg
Re: | 296900 |  |  | Cd Min: |  | at alpha= |  | deg
Mach: | 0 |  |  | Cl=0 at alpha= |  | deg
@ Cl=0.1, Cd=
@ Cl=0.4, Cd=
@ Cl=0.6, Cd=
alpha (deg) | Cl | Cd | Cm | Cl/Cd
-6.83 | 0.16 |  | -0.246
-6.35 | 0.168 |  | -0.246
-5.81 | 0.179 |  | -0.246
-5.18 | 0.222 |  | -0.246
-4.6 | 0.256 |  | -0.246
-4.26 | 0.299 |  | -0.246
-3.31 | 0.416 |  | -0.246
-3.3 | 0.418 |  | -0.246
-2.38 | 0.712 |  | -0.246
-2.36 | 0.702 |  | -0.246
-1.43 | 0.801 |  | -0.246
-1.35 | 0.82 |  | -0.246
-0.34 | 0.912 |  | -0.246
-0.3 | 0.923 |  | -0.246
0.54 | 0.999 |  | -0.246
0.76 | 1.027 |  | -0.246
1.59 | 1.102 |  | -0.246
1.73 | 1.121 |  | -0.246
2.67 | 1.206 |  | -0.246
2.75 | 1.219 |  | -0.246
3.64 | 1.297 |  | -0.246
3.84 | 1.319 |  | -0.246
4.57 | 1.378 |  | -0.246
4.88 | 1.413 |  | -0.246
5.6 | 1.468 |  | -0.246
5.86 | 1.497 |  | -0.246
6.7 | 1.563 |  | -0.246
6.85 | 1.579 |  | -0.246
7.64 | 1.636 |  | -0.246
7.86 | 1.662 |  | -0.246
8.67 | 1.719 |  | -0.246
8.92 | 1.742 |  | -0.246
9.5 | 1.779 |  | -0.246
10.09 | 1.827 |  | -0.246
10.71 | 1.869 |  | -0.246
11.11 | 1.898 |  | -0.246
11.63 | 1.933 |  | -0.246
12.11 | 1.964 |  | -0.246
12.56 | 1.988 |  | -0.246
13.27 | 2.019 |  | -0.246
13.54 | 2.021 |  | -0.246
14.12 | 2.02 |  | -0.246
14.58 | 2.011 |  | -0.246
15.14 | 2.002 |  | -0.246
15.63 | 1.991 |  | -0.246
16.36 | 1.985 |  | -0.246
16.52 | 1.964 |  | -0.246
17.2 | 1.954 |  | -0.246
18.32 | 1.938 |  | -0.246

## 172. Re 300.80k Mach 0.00 (1)
BIGFOIL.COM POLAR EXPORT
e423
EPPLER 423 |  |  |  | Cl Max: | 2.018 | at alpha= | 13.01 | deg
Wind Tunnel (UIUC Low-Speed Airfoil Test Program, Vol 2) |  |  |  | L/D Max: | 84.1176 | at alpha= | 8.44 | deg
Re: | 300800 |  |  | Cd Min: | 0.0158 | at alpha= | -0.76 | deg
Mach: | 0 |  |  | Cl=0 at alpha= |  | deg
@ Cl=0.1, Cd=
@ Cl=0.4, Cd=
@ Cl=0.6, Cd=
alpha (deg) | Cl | Cd | Cm | Cl/Cd
-2.31 | 0.727 | 0.0168 |  | 43.2738
-0.76 | 0.883 | 0.0158 |  | 55.8861
0.76 | 1.035 | 0.0168 |  | 61.6071
2.3 | 1.187 | 0.0173 |  | 68.6127
3.83 | 1.328 | 0.0177 |  | 75.0282
5.36 | 1.463 | 0.0177 |  | 82.6554
6.89 | 1.597 | 0.019 |  | 84.0526
8.44 | 1.716 | 0.0204 |  | 84.1176
9.93 | 1.827 | 0.0221 |  | 82.6697
11.47 | 1.937 | 0.0237 |  | 81.73
13.01 | 2.018 | 0.027 |  | 74.7407

## 173. Re 300.80k Mach 0.00 (2)
BIGFOIL.COM POLAR EXPORT
e423
EPPLER 423 |  |  |  | Cl Max: | 0.415 | at alpha= | -3.38 | deg
Wind Tunnel (UIUC Low-Speed Airfoil Test Program, Vol 2) |  |  |  | L/D Max: | 8.3501 | at alpha= | -3.38 | deg
Re: | 300800 |  |  | Cd Min: | 0.0497 | at alpha= | -3.38 | deg
Mach: | 0 |  |  | Cl=0 at alpha= |  | deg
@ Cl=0.1, Cd=
|  |  |  | @ Cl=0.4, Cd= | 0.050857
@ Cl=0.6, Cd=
alpha (deg) | Cl | Cd | Cm | Cl/Cd
-4.48 | 0.275 | 0.0605 |  | 4.5455
-3.38 | 0.415 | 0.0497 |  | 8.3501

## 174. Re 300.80k Mach 0.00 (3)
BIGFOIL.COM POLAR EXPORT
e423
EPPLER 423 |  |  |  | Cl Max: | 2.021 | at alpha= | 13.54 | deg
Wind Tunnel (UIUC Low-Speed Airfoil Test Program, Vol 2) |  |  |  | L/D Max: |  | at alpha= |  | deg
Re: | 300800 |  |  | Cd Min: |  | at alpha= |  | deg
Mach: | 0 |  |  | Cl=0 at alpha= |  | deg
@ Cl=0.1, Cd=
@ Cl=0.4, Cd=
@ Cl=0.6, Cd=
alpha (deg) | Cl | Cd | Cm | Cl/Cd
-6.83 | 0.16 |  | -0.246
-6.35 | 0.168 |  | -0.246
-5.81 | 0.179 |  | -0.246
-5.18 | 0.222 |  | -0.246
-4.6 | 0.256 |  | -0.246
-4.26 | 0.299 |  | -0.246
-3.31 | 0.416 |  | -0.246
-3.3 | 0.418 |  | -0.246
-2.38 | 0.712 |  | -0.246
-2.36 | 0.702 |  | -0.246
-1.43 | 0.801 |  | -0.246
-1.35 | 0.82 |  | -0.246
-0.34 | 0.912 |  | -0.246
-0.3 | 0.923 |  | -0.246
0.54 | 0.999 |  | -0.246
0.76 | 1.027 |  | -0.246
1.59 | 1.102 |  | -0.246
1.73 | 1.121 |  | -0.246
2.67 | 1.206 |  | -0.246
2.75 | 1.219 |  | -0.246
3.64 | 1.297 |  | -0.246
3.84 | 1.319 |  | -0.246
4.57 | 1.378 |  | -0.246
4.88 | 1.413 |  | -0.246
5.6 | 1.468 |  | -0.246
5.86 | 1.497 |  | -0.246
6.7 | 1.563 |  | -0.246
6.85 | 1.579 |  | -0.246
7.64 | 1.636 |  | -0.246
7.86 | 1.662 |  | -0.246
8.67 | 1.719 |  | -0.246
8.92 | 1.742 |  | -0.246
9.5 | 1.779 |  | -0.246
10.09 | 1.827 |  | -0.246
10.71 | 1.869 |  | -0.246
11.11 | 1.898 |  | -0.246
11.63 | 1.933 |  | -0.246
12.11 | 1.964 |  | -0.246
12.56 | 1.988 |  | -0.246
13.27 | 2.019 |  | -0.246
13.54 | 2.021 |  | -0.246
14.12 | 2.02 |  | -0.246
14.58 | 2.011 |  | -0.246
15.14 | 2.002 |  | -0.246
15.63 | 1.991 |  | -0.246
16.36 | 1.985 |  | -0.246
16.52 | 1.964 |  | -0.246
17.2 | 1.954 |  | -0.246
18.32 | 1.938 |  | -0.246

## 175. Re 60.20k Mach 0.00 (1)
BIGFOIL.COM POLAR EXPORT
e423
EPPLER 423 |  |  |  | Cl Max: | 0.96 | at alpha= | 10.75 | deg
Wind Tunnel (UIUC Low-Speed Airfoil Test Program, Vol 2) |  |  |  | L/D Max: | 5.3318 | at alpha= | 4.67 | deg
Re: | 60200 |  |  | Cd Min: | 0.0999 | at alpha= | 0.09 | deg
Mach: | 0 |  |  | Cl=0 at alpha= | -1.2215 | deg
|  |  |  | @ Cl=0.1, Cd= | 0.1025
|  |  |  | @ Cl=0.4, Cd= | 0.10482
|  |  |  | @ Cl=0.6, Cd= | 0.11718
alpha (deg) | Cl | Cd | Cm | Cl/Cd
-4.55 | -0.2 | 0.1057 |  | -1.8921
-3.03 | -0.252 | 0.1098 |  | -2.2951
-1.48 | -0.054 | 0.1048 |  | -0.51527
0.09 | 0.274 | 0.0999 |  | 2.7427
1.64 | 0.489 | 0.1083 |  | 4.5152
3.14 | 0.604 | 0.1175 |  | 5.1404
4.67 | 0.699 | 0.1311 |  | 5.3318
6.2 | 0.784 | 0.1514 |  | 5.1783
7.73 | 0.855 | 0.1614 |  | 5.2974
9.23 | 0.9 | 0.1742 |  | 5.1665
10.75 | 0.96 | 0.2051 |  | 4.6806

## 176. Re 60.20k Mach 0.00 (2)
BIGFOIL.COM POLAR EXPORT
e423
EPPLER 423 |  |  |  | Cl Max: | 1.235 | at alpha= | 18.06 | deg
Wind Tunnel (UIUC Low-Speed Airfoil Test Program, Vol 2) |  |  |  | L/D Max: |  | at alpha= |  | deg
Re: | 60200 |  |  | Cd Min: |  | at alpha= |  | deg
Mach: | 0 |  |  | Cl=0 at alpha= | -1.0254 | deg
@ Cl=0.1, Cd=
@ Cl=0.4, Cd=
@ Cl=0.6, Cd=
alpha (deg) | Cl | Cd | Cm | Cl/Cd
-6.76 | 0.033 |  | -0.246
-6.29 | -0.023 |  | -0.246
-5.84 | -0.07 |  | -0.246
-5.2 | -0.146 |  | -0.246
-4.85 | -0.17 |  | -0.246
-4.26 | -0.257 |  | -0.246
-3.88 | -0.275 |  | -0.246
-3.16 | -0.307 |  | -0.246
-2.87 | -0.259 |  | -0.246
-2.25 | -0.238 |  | -0.246
-1.91 | -0.142 |  | -0.246
-1.07 | -0.007 |  | -0.246
-0.63 | 0.062 |  | -0.246
-0.13 | 0.166 |  | -0.246
0.42 | 0.294 |  | -0.246
0.81 | 0.342 |  | -0.246
1.27 | 0.414 |  | -0.246
1.95 | 0.463 |  | -0.246
2.32 | 0.518 |  | -0.246
2.93 | 0.533 |  | -0.246
3.35 | 0.592 |  | -0.246
3.9 | 0.604 |  | -0.246
4.48 | 0.666 |  | -0.246
5.04 | 0.667 |  | -0.246
5.34 | 0.71 |  | -0.246
5.99 | 0.714 |  | -0.246
6.54 | 0.762 |  | -0.246
6.97 | 0.761 |  | -0.246
7.4 | 0.806 |  | -0.246
8.13 | 0.798 |  | -0.246
8.36 | 0.828 |  | -0.246
8.96 | 0.833 |  | -0.246
9.55 | 0.875 |  | -0.246
10 | 0.886 |  | -0.246
10.39 | 0.91 |  | -0.246
11.03 | 0.911 |  | -0.246
11.46 | 0.938 |  | -0.246
12.22 | 0.971 |  | -0.246
12.32 | 0.982 |  | -0.246
13.02 | 0.986 |  | -0.246
13.41 | 1.043 |  | -0.246
14.03 | 1.054 |  | -0.246
14.46 | 1.087 |  | -0.246
14.98 | 1.097 |  | -0.246
15.51 | 1.126 |  | -0.246
16.22 | 1.133 |  | -0.246
16.34 | 1.142 |  | -0.246
17.15 | 1.177 |  | -0.246
18.06 | 1.235 |  | -0.246

## 177. Re 100.30k Mach 0.00 (1)
BIGFOIL.COM POLAR EXPORT
e423
EPPLER 423 |  |  |  | Cl Max: | 2.454 | at alpha= | 12.5 | deg
JavaFoil+Calcfoil stall+Eppler ext transition |  |  |  | L/D Max: | 70.622 | at alpha= | 2.5 | deg
Re: | 100300 |  |  | Cd Min: | 0.0202 | at alpha= | -0.5 | deg
Mach: | 0 |  |  | Cl=0 at alpha= | -10.9143 | deg
|  |  |  | @ Cl=0.1, Cd= | 0.084565
|  |  |  | @ Cl=0.4, Cd= | 0.057823
|  |  |  | @ Cl=0.6, Cd= | 0.048137
alpha (deg) | Cl | Cd | Cm | Cl/Cd
-20 | -0.201 | 0.29187 | -0.088 | -0.69
-19.5 | -0.203 | 0.27686 | -0.088 | -0.733
-19 | -0.204 | 0.26094 | -0.088 | -0.782
-18.5 | -0.204 | 0.24751 | -0.089 | -0.825
-18 | -0.204 | 0.23352 | -0.088 | -0.872
-17.5 | -0.202 | 0.21957 | -0.087 | -0.92
-17 | -0.199 | 0.22384 | -0.087 | -0.89
-16.5 | -0.195 | 0.1992 | -0.088 | -0.98
-16 | -0.189 | 0.1871 | -0.088 | -1.013
-15.5 | -0.182 | 0.17614 | -0.087 | -1.034
-15 | -0.173 | 0.17726 | -0.087 | -0.975
-14.5 | -0.161 | 0.16503 | -0.087 | -0.977
-14 | -0.148 | 0.15319 | -0.086 | -0.963
-13.5 | -0.131 | 0.14273 | -0.087 | -0.919
-13 | -0.112 | 0.13296 | -0.086 | -0.843
-12.5 | -0.09 | 0.12664 | -0.087 | -0.712
-12 | -0.065 | 0.11632 | -0.086 | -0.56
-11.5 | -0.037 | 0.10936 | -0.086 | -0.339
-11 | -0.006 | 0.10278 | -0.086 | -0.056
-10.5 | 0.029 | 0.0962 | -0.087 | 0.297
-10 | 0.066 | 0.08918 | -0.086 | 0.74
-9.5 | 0.106 | 0.08375 | -0.086 | 1.27
-9 | 0.15 | 0.07844 | -0.086 | 1.906
-8.5 | 0.195 | 0.07418 | -0.086 | 2.63
-8 | 0.243 | 0.06854 | -0.086 | 3.544
-7.5 | 0.293 | 0.06482 | -0.086 | 4.514
-7 | 0.344 | 0.06133 | -0.087 | 5.605
-6.5 | 0.396 | 0.05806 | -0.087 | 6.822
-6 | 0.449 | 0.05492 | -0.087 | 8.181
-5.5 | 0.503 | 0.05209 | -0.089 | 9.656
-5 | 0.557 | 0.04973 | -0.089 | 11.197
-4.5 | 0.611 | 0.04773 | -0.09 | 12.796
-4 | 0.664 | 0.04608 | -0.095 | 14.42
-3.5 | 0.721 | 0.04423 | -0.12 | 16.292
-3 | 0.784 | 0.04102 | -0.152 | 19.101
-2.5 | 0.847 | 0.03785 | -0.169 | 22.384
-2 | 0.908 | 0.03665 | -0.173 | 24.772
-1.5 | 0.966 | 0.03504 | -0.181 | 27.572
-1 | 1.026 | 0.03366 | -0.187 | 30.477
-0.5 | 1.277 | 0.0202 | -0.254 | 63.207
0 | 1.327 | 0.02068 | -0.254 | 64.149
0.5 | 1.387 | 0.0212 | -0.254 | 65.393
1 | 1.446 | 0.02161 | -0.254 | 66.883
1.5 | 1.503 | 0.02135 | -0.254 | 70.414
2 | 1.546 | 0.02197 | -0.254 | 70.36
2.5 | 1.601 | 0.02267 | -0.254 | 70.622
3 | 1.642 | 0.02336 | -0.251 | 70.292
3.5 | 1.69 | 0.02414 | -0.25 | 70.012
4 | 1.739 | 0.02515 | -0.249 | 69.127
4.5 | 1.787 | 0.02613 | -0.248 | 68.399
5 | 1.834 | 0.02716 | -0.247 | 67.522
5.5 | 1.881 | 0.02829 | -0.246 | 66.499
6 | 1.928 | 0.02949 | -0.245 | 65.368
6.5 | 1.976 | 0.03071 | -0.244 | 64.344
7 | 2.025 | 0.03201 | -0.244 | 63.248
7.5 | 2.072 | 0.03343 | -0.243 | 61.97
8 | 2.117 | 0.03494 | -0.243 | 60.577
8.5 | 2.16 | 0.03656 | -0.242 | 59.082
9 | 2.206 | 0.03825 | -0.242 | 57.676
9.5 | 2.249 | 0.04005 | -0.242 | 56.149
10 | 2.289 | 0.04204 | -0.241 | 54.442
10.5 | 2.329 | 0.04415 | -0.241 | 52.752
11 | 2.368 | 0.04653 | -0.241 | 50.894
11.5 | 2.409 | 0.05012 | -0.242 | 48.056
12 | 2.438 | 0.05519 | -0.242 | 44.18
12.5 | 2.454 | 0.06021 | -0.241 | 40.761
13 | 2.453 | 0.06563 | -0.24 | 37.381
13.5 | 2.445 | 0.07063 | -0.239 | 34.617
14 | 2.429 | 0.07598 | -0.238 | 31.971
14.5 | 2.406 | 0.08118 | -0.237 | 29.635
15 | 2.375 | 0.08662 | -0.236 | 27.421
15.5 | 2.336 | 0.09228 | -0.235 | 25.311
16 | 2.286 | 0.10071 | -0.234 | 22.704
16.5 | 2.231 | 0.10682 | -0.233 | 20.886
17 | 2.169 | 0.11332 | -0.232 | 19.144
17.5 | 2.102 | 0.1205 | -0.23 | 17.441

## 178. Re 100.30k Mach 0.00 (2)
BIGFOIL.COM POLAR EXPORT
e423
EPPLER 423 |  |  |  | Cl Max: | 1.267 | at alpha= | 4.85 | deg
Wind Tunnel (UIUC Low-Speed Airfoil Test Program, Vol 2) |  |  |  | L/D Max: | 31.4392 | at alpha= | 4.85 | deg
Re: | 100300 |  |  | Cd Min: | 0.0304 | at alpha= | -1.29 | deg
Mach: | 0 |  |  | Cl=0 at alpha= |  | deg
@ Cl=0.1, Cd=
|  |  |  | @ Cl=0.4, Cd= | 0.050192
|  |  |  | @ Cl=0.6, Cd= | 0.036819
alpha (deg) | Cl | Cd | Cm | Cl/Cd
-4.42 | 0.218 | 0.0633 |  | 3.4439
-2.9 | 0.358 | 0.053 |  | 6.7547
-1.29 | 0.696 | 0.0304 |  | 22.8947
0.21 | 0.859 | 0.0336 |  | 25.5655
1.76 | 0.978 | 0.0405 |  | 24.1481
3.28 | 1.118 | 0.0411 |  | 27.2019
4.85 | 1.267 | 0.0403 |  | 31.4392
6.22 | 0.945 | 0.1296 |  | 7.2917
7.71 | 0.974 | 0.1425 |  | 6.8351
9.25 | 0.995 | 0.1941 |  | 5.1262
10.7 | 1.056 | 0.1924 |  | 5.4886

## 179. Re 100.30k Mach 0.00 (3)
BIGFOIL.COM POLAR EXPORT
e423
EPPLER 423 |  |  |  | Cl Max: | 1.246 | at alpha= | 17.2 | deg
Wind Tunnel (UIUC Low-Speed Airfoil Test Program, Vol 2) |  |  |  | L/D Max: |  | at alpha= |  | deg
Re: | 100300 |  |  | Cd Min: |  | at alpha= |  | deg
Mach: | 0 |  |  | Cl=0 at alpha= |  | deg
@ Cl=0.1, Cd=
@ Cl=0.4, Cd=
@ Cl=0.6, Cd=
alpha (deg) | Cl | Cd | Cm | Cl/Cd
-6.82 | 0.162 |  | -0.246
-6.74 | 0.161 |  | -0.246
-5.75 | 0.174 |  | -0.246
-4.91 | 0.199 |  | -0.246
-4.78 | 0.19 |  | -0.246
-4.18 | 0.233 |  | -0.246
-3.64 | 0.272 |  | -0.246
-3.15 | 0.324 |  | -0.246
-2.85 | 0.367 |  | -0.246
-2.15 | 0.489 |  | -0.246
-1.66 | 0.611 |  | -0.246
-1.09 | 0.719 |  | -0.246
-0.74 | 0.747 |  | -0.246
-0.06 | 0.823 |  | -0.246
0.43 | 0.856 |  | -0.246
1.13 | 0.921 |  | -0.246
1.32 | 0.919 |  | -0.246
2.12 | 0.999 |  | -0.246
2.51 | 1.031 |  | -0.246
3.12 | 1.091 |  | -0.246
3.53 | 1.108 |  | -0.246
4.12 | 1.173 |  | -0.246
4.5 | 0.783 |  | -0.246
5.14 | 0.825 |  | -0.246
5.41 | 0.882 |  | -0.246
6.04 | 0.874 |  | -0.246
6.49 | 0.937 |  | -0.246
7.07 | 0.888 |  | -0.246
7.29 | 0.934 |  | -0.246
7.95 | 0.933 |  | -0.246
8.48 | 0.97 |  | -0.246
8.99 | 0.975 |  | -0.246
9.38 | 0.984 |  | -0.246
10.14 | 1.037 |  | -0.246
10.5 | 1.05 |  | -0.246
11.12 | 1.105 |  | -0.246
11.36 | 1.081 |  | -0.246
12.06 | 1.109 |  | -0.246
12.45 | 1.1 |  | -0.246
13.03 | 1.175 |  | -0.246
13.62 | 1.154 |  | -0.246
13.99 | 1.162 |  | -0.246
14.33 | 1.159 |  | -0.246
15.11 | 1.156 |  | -0.246
15.65 | 1.199 |  | -0.246
16.22 | 1.216 |  | -0.246
16.36 | 1.225 |  | -0.246
17.2 | 1.246 |  | -0.246
18.14 | 1.226 |  | -0.246

## 180. Re 100.30k Mach 0.00 (4)
BIGFOIL.COM POLAR EXPORT
e423
EPPLER 423 |  |  |  | Cl Max: | 0.3583 | at alpha= | -6 | deg
XFOIL ncrit=9 |  |  |  | L/D Max: | 4.4328 | at alpha= | -6 | deg
Re: | 100300 |  |  | Cd Min: | 0.22957 | at alpha= | -20 | deg
Mach: | 0 |  |  | Cl=0 at alpha= | -11.487 | deg
|  |  |  | @ Cl=0.1, Cd= | 0.12593
|  |  |  | @ Cl=0.4, Cd= | 0.0788
|  |  |  | @ Cl=0.6, Cd= | 0.0788
alpha (deg) | Cl | Cd | Cm | Cl/Cd
-20 | -0.2897 | 0.22957 | -0.0359 | -1.2619
-19.5 | -0.2776 | 0.22513 | -0.0374 | -1.2331
-19 | -0.2662 | 0.22089 | -0.039 | -1.2051
-18 | -0.2461 | 0.21245 | -0.0414 | -1.1584
-17.5 | -0.2357 | 0.20775 | -0.0416 | -1.1345
-17 | -0.2271 | 0.20366 | -0.0418 | -1.1151
-16.5 | -0.2205 | 0.19984 | -0.0417 | -1.1034
-16 | -0.2167 | 0.1965 | -0.0412 | -1.1028
-15.5 | -0.2191 | 0.19442 | -0.04 | -1.1269
-15 | -0.2286 | 0.19331 | -0.0373 | -1.1826
-14.5 | -0.2397 | 0.19108 | -0.0323 | -1.2544
-14 | -0.1953 | 0.18298 | -0.0426 | -1.0673
-13.5 | -0.1535 | 0.17586 | -0.054 | -0.87285
-13 | -0.1129 | 0.1677 | -0.0636 | -0.67323
-12.5 | -0.07 | 0.15956 | -0.0726 | -0.43871
-12 | -0.0328 | 0.15243 | -0.0814 | -0.21518
-11.5 | -0.001 | 0.14611 | -0.0901 | -0.0068442
-11 | 0.0376 | 0.13785 | -0.0957 | 0.27276
-10.5 | 0.0708 | 0.13133 | -0.1024 | 0.5391
-9.5 | 0.1491 | 0.11685 | -0.1177 | 1.276
-9 | 0.1785 | 0.11147 | -0.1232 | 1.6013
-8.5 | 0.2102 | 0.10539 | -0.1297 | 1.9945
-8 | 0.2662 | 0.09797 | -0.1403 | 2.7172
-7.5 | 0.2923 | 0.09308 | -0.1448 | 3.1403
-7 | 0.3302 | 0.08763 | -0.15 | 3.7681
-6.5 | 0.3054 | 0.08924 | -0.1467 | 3.4222
-6 | 0.3583 | 0.08083 | -0.1511 | 4.4328
-5.5 | 0.3416 | 0.08036 | -0.1442 | 4.2509
-5 | 0.3043 | 0.08203 | -0.1354 | 3.7096
-4.5 | 0.2374 | 0.08533 | -0.1179 | 2.7821
-4 | 0.1644 | 0.09009 | -0.1015 | 1.8248
-3.5 | 0.1101 | 0.09384 | -0.0915 | 1.1733
-3 | 0.1632 | 0.08728 | -0.1016 | 1.8698
-2.5 | 0.117 | 0.09079 | -0.0933 | 1.2887
-2 | 0.211 | 0.0828 | -0.1103 | 2.5483
-1.5 | 0.1759 | 0.08609 | -0.1037 | 2.0432
-1 | 0.2832 | 0.0788 | -0.1199 | 3.5939

## 181. Re 100.30k Mach 0.10 (1)
BIGFOIL.COM POLAR EXPORT
e423
EPPLER 423 |  |  |  | Cl Max: | 2.458 | at alpha= | 12.5 | deg
JavaFoil+Calcfoil stall+Eppler ext transition |  |  |  | L/D Max: | 70.246 | at alpha= | 2.5 | deg
Re: | 100300 |  |  | Cd Min: | 0.02039 | at alpha= | -0.5 | deg
Mach: | 0.1 |  |  | Cl=0 at alpha= | -10.9118 | deg
|  |  |  | @ Cl=0.1, Cd= | 0.085196
|  |  |  | @ Cl=0.4, Cd= | 0.058298
|  |  |  | @ Cl=0.6, Cd= | 0.048367
alpha (deg) | Cl | Cd | Cm | Cl/Cd
-20 | -0.171 | 0.31295 | -0.09 | -0.546
-19.5 | -0.174 | 0.2984 | -0.09 | -0.584
-19 | -0.177 | 0.27647 | -0.089 | -0.639
-18.5 | -0.179 | 0.26076 | -0.089 | -0.686
-18 | -0.18 | 0.24633 | -0.089 | -0.731
-17.5 | -0.18 | 0.23305 | -0.089 | -0.774
-17 | -0.179 | 0.21313 | -0.088 | -0.842
-16.5 | -0.177 | 0.20671 | -0.088 | -0.858
-16 | -0.174 | 0.19293 | -0.089 | -0.9
-15.5 | -0.168 | 0.18109 | -0.088 | -0.929
-15 | -0.161 | 0.17097 | -0.088 | -0.941
-14.5 | -0.151 | 0.17222 | -0.088 | -0.879
-14 | -0.139 | 0.16 | -0.087 | -0.871
-13.5 | -0.125 | 0.14847 | -0.087 | -0.841
-13 | -0.107 | 0.13817 | -0.087 | -0.777
-12.5 | -0.087 | 0.12952 | -0.087 | -0.67
-12 | -0.063 | 0.1208 | -0.087 | -0.522
-11.5 | -0.036 | 0.11178 | -0.086 | -0.323
-11 | -0.006 | 0.10481 | -0.086 | -0.054
-10.5 | 0.028 | 0.09746 | -0.087 | 0.288
-10 | 0.065 | 0.09021 | -0.087 | 0.722
-9.5 | 0.105 | 0.08448 | -0.086 | 1.246
-9 | 0.148 | 0.07915 | -0.087 | 1.875
-8.5 | 0.194 | 0.07477 | -0.087 | 2.596
-8 | 0.242 | 0.06904 | -0.087 | 3.508
-7.5 | 0.292 | 0.06526 | -0.087 | 4.478
-7 | 0.344 | 0.06187 | -0.087 | 5.558
-6.5 | 0.397 | 0.05848 | -0.088 | 6.784
-6 | 0.45 | 0.05526 | -0.088 | 8.15
-5.5 | 0.505 | 0.05205 | -0.089 | 9.694
-5 | 0.559 | 0.04981 | -0.09 | 11.223
-4.5 | 0.613 | 0.04791 | -0.091 | 12.799
-4 | 0.667 | 0.04619 | -0.095 | 14.449
-3.5 | 0.723 | 0.04449 | -0.116 | 16.256
-3 | 0.787 | 0.04125 | -0.152 | 19.08
-2.5 | 0.851 | 0.03813 | -0.169 | 22.319
-2 | 0.912 | 0.03688 | -0.173 | 24.718
-1.5 | 0.971 | 0.03517 | -0.181 | 27.595
-1 | 1.03 | 0.03401 | -0.187 | 30.284
-0.5 | 1.283 | 0.02039 | -0.255 | 62.924
0 | 1.333 | 0.0209 | -0.256 | 63.787
0.5 | 1.393 | 0.0213 | -0.256 | 65.407
1 | 1.453 | 0.0218 | -0.256 | 66.623
1.5 | 1.51 | 0.02152 | -0.255 | 70.196
2 | 1.553 | 0.02219 | -0.255 | 69.95
2.5 | 1.606 | 0.02286 | -0.255 | 70.246
3 | 1.646 | 0.02358 | -0.252 | 69.801
3.5 | 1.695 | 0.02438 | -0.251 | 69.532
4 | 1.744 | 0.02542 | -0.25 | 68.62
4.5 | 1.793 | 0.02641 | -0.249 | 67.891
5 | 1.841 | 0.02748 | -0.248 | 66.969
5.5 | 1.888 | 0.02862 | -0.247 | 65.96
6 | 1.934 | 0.02985 | -0.246 | 64.799
6.5 | 1.984 | 0.0311 | -0.245 | 63.774
7 | 2.032 | 0.03243 | -0.245 | 62.66
7.5 | 2.079 | 0.03388 | -0.244 | 61.371
8 | 2.124 | 0.03543 | -0.244 | 59.963
8.5 | 2.168 | 0.03707 | -0.243 | 58.482
9 | 2.214 | 0.03881 | -0.243 | 57.045
9.5 | 2.257 | 0.04068 | -0.243 | 55.475
10 | 2.296 | 0.0427 | -0.242 | 53.779
10.5 | 2.337 | 0.04489 | -0.242 | 52.053
11 | 2.375 | 0.04736 | -0.242 | 50.148
11.5 | 2.415 | 0.05136 | -0.243 | 47.026
12 | 2.443 | 0.05647 | -0.243 | 43.27
12.5 | 2.458 | 0.06183 | -0.242 | 39.751
13 | 2.455 | 0.06721 | -0.241 | 36.522
13.5 | 2.444 | 0.07233 | -0.24 | 33.786
14 | 2.424 | 0.0778 | -0.239 | 31.159
14.5 | 2.397 | 0.08345 | -0.238 | 28.723
15 | 2.362 | 0.08888 | -0.237 | 26.577
15.5 | 2.317 | 0.09485 | -0.236 | 24.429
16 | 2.262 | 0.10354 | -0.234 | 21.847
16.5 | 2.2 | 0.1099 | -0.233 | 20.019
17 | 2.131 | 0.11697 | -0.232 | 18.217
17.5 | 2.056 | 0.12461 | -0.231 | 16.496

## 182. Re 100.30k Mach 0.10 (2)
BIGFOIL.COM POLAR EXPORT
e423
EPPLER 423 |  |  |  | Cl Max: | 0.3681 | at alpha= | -6 | deg
XFOIL ncrit=9 |  |  |  | L/D Max: | 4.8092 | at alpha= | -4.5 | deg
Re: | 100300 |  |  | Cd Min: | 0.23014 | at alpha= | -20 | deg
Mach: | 0.1 |  |  | Cl=0 at alpha= | -11.5849 | deg
|  |  |  | @ Cl=0.1, Cd= | 0.12676
|  |  |  | @ Cl=0.4, Cd= | 0.07899
|  |  |  | @ Cl=0.6, Cd= | 0.07899
alpha (deg) | Cl | Cd | Cm | Cl/Cd
-20 | -0.2897 | 0.23014 | -0.0361 | -1.2588
-19.5 | -0.2776 | 0.22569 | -0.0377 | -1.23
-19 | -0.2662 | 0.22147 | -0.0392 | -1.202
-18 | -0.2456 | 0.2128 | -0.0415 | -1.1541
-17.5 | -0.2354 | 0.20823 | -0.0418 | -1.1305
-17 | -0.2268 | 0.20417 | -0.042 | -1.1108
-16.5 | -0.2203 | 0.20036 | -0.0419 | -1.0995
-16 | -0.2169 | 0.19709 | -0.0412 | -1.1005
-15.5 | -0.22 | 0.19521 | -0.04 | -1.127
-14.5 | -0.2367 | 0.19124 | -0.0331 | -1.2377
-14 | -0.1899 | 0.18291 | -0.0441 | -1.0382
-13.5 | -0.1491 | 0.17607 | -0.0556 | -0.84682
-13 | -0.108 | 0.16753 | -0.0646 | -0.64466
-12.5 | -0.0677 | 0.15969 | -0.0731 | -0.42395
-12 | -0.0318 | 0.15279 | -0.0817 | -0.20813
-11 | 0.0448 | 0.1376 | -0.0975 | 0.32558
-10.5 | 0.0775 | 0.13121 | -0.1043 | 0.59066
-9.5 | 0.1454 | 0.11779 | -0.1166 | 1.2344
-9 | 0.1857 | 0.11142 | -0.1253 | 1.6667
-8.5 | 0.218 | 0.10506 | -0.131 | 2.075
-8 | 0.2742 | 0.09807 | -0.143 | 2.796
-7.5 | 0.3019 | 0.09268 | -0.1465 | 3.2574
-7 | 0.3305 | 0.08815 | -0.1498 | 3.7493
-6.5 | 0.3069 | 0.08974 | -0.1469 | 3.4199
-6 | 0.3681 | 0.08061 | -0.1529 | 4.5664
-5.5 | 0.3483 | 0.08041 | -0.1456 | 4.3316
-5 | 0.3075 | 0.08245 | -0.1362 | 3.7295
-4.5 | 0.363 | 0.07548 | -0.1448 | 4.8092
-4 | 0.1686 | 0.09029 | -0.1021 | 1.8673
-3.5 | 0.1101 | 0.09439 | -0.0912 | 1.1664
-3 | 0.1669 | 0.08742 | -0.1016 | 1.9092
-2.5 | 0.1164 | 0.0913 | -0.0929 | 1.2749
-2 | 0.2137 | 0.08296 | -0.1102 | 2.5759
-1.5 | 0.2295 | 0.08643 | -0.1186 | 2.6553
-1 | 0.2853 | 0.07899 | -0.1198 | 3.6118

## 183. Re 100.30k Mach 0.25 (1)
BIGFOIL.COM POLAR EXPORT
e423
EPPLER 423 |  |  |  | Cl Max: | 2.47 | at alpha= | 12.5 | deg
JavaFoil+Calcfoil stall+Eppler ext transition |  |  |  | L/D Max: | 69.004 | at alpha= | 1.5 | deg
Re: | 100300 |  |  | Cd Min: | 0.02153 | at alpha= | 0 | deg
Mach: | 0.25 |  |  | Cl=0 at alpha= | -10.9138 | deg
|  |  |  | @ Cl=0.1, Cd= | 0.092482
|  |  |  | @ Cl=0.4, Cd= | 0.060292
|  |  |  | @ Cl=0.6, Cd= | 0.049805
alpha (deg) | Cl | Cd | Cm | Cl/Cd
-18.5 | -0.045 | 0.35379 | -0.099 | -0.127
-18 | -0.042 | 0.31602 | -0.098 | -0.133
-17.5 | -0.039 | 0.28776 | -0.098 | -0.135
-17 | -0.036 | 0.26601 | -0.097 | -0.135
-16.5 | -0.033 | 0.25157 | -0.096 | -0.131
-16 | -0.03 | 0.27012 | -0.095 | -0.112
-15.5 | -0.027 | 0.24644 | -0.094 | -0.11
-15 | -0.024 | 0.22245 | -0.094 | -0.109
-14.5 | -0.049 | 0.19815 | -0.093 | -0.246
-14 | -0.061 | 0.18548 | -0.093 | -0.327
-13.5 | -0.065 | 0.17108 | -0.092 | -0.379
-13 | -0.064 | 0.17648 | -0.091 | -0.36
-12.5 | -0.057 | 0.14235 | -0.092 | -0.399
-12 | -0.045 | 0.14433 | -0.09 | -0.311
-11.5 | -0.027 | 0.13295 | -0.09 | -0.206
-11 | -0.005 | 0.11882 | -0.09 | -0.038
-10.5 | 0.024 | 0.11015 | -0.09 | 0.215
-10 | 0.057 | 0.10151 | -0.089 | 0.562
-9.5 | 0.095 | 0.09334 | -0.089 | 1.022
-9 | 0.138 | 0.08596 | -0.09 | 1.606
-8.5 | 0.185 | 0.08056 | -0.09 | 2.293
-8 | 0.235 | 0.07404 | -0.089 | 3.169
-7.5 | 0.287 | 0.06819 | -0.089 | 4.213
-7 | 0.342 | 0.06408 | -0.089 | 5.336
-6.5 | 0.398 | 0.06043 | -0.089 | 6.586
-6 | 0.455 | 0.05649 | -0.091 | 8.054
-5.5 | 0.512 | 0.05362 | -0.091 | 9.555
-5 | 0.57 | 0.051 | -0.092 | 11.172
-4.5 | 0.627 | 0.04873 | -0.095 | 12.865
-4 | 0.683 | 0.04698 | -0.096 | 14.547
-3.5 | 0.742 | 0.04482 | -0.124 | 16.564
-3 | 0.815 | 0.03988 | -0.17 | 20.448
-2.5 | 0.871 | 0.03943 | -0.169 | 22.08
-2 | 0.935 | 0.03797 | -0.175 | 24.614
-1.5 | 0.995 | 0.03626 | -0.184 | 27.451
-1 | 1.052 | 0.03559 | -0.187 | 29.551
-0.5 | 1.122 | 0.03299 | -0.199 | 34.012
0 | 1.369 | 0.02153 | -0.262 | 63.586
0.5 | 1.43 | 0.02212 | -0.262 | 64.637
1 | 1.49 | 0.02176 | -0.262 | 68.491
1.5 | 1.55 | 0.02246 | -0.262 | 69.004
2 | 1.584 | 0.0232 | -0.261 | 68.283
2.5 | 1.626 | 0.02401 | -0.258 | 67.711
3 | 1.675 | 0.02488 | -0.256 | 67.339
3.5 | 1.726 | 0.02581 | -0.255 | 66.885
4 | 1.777 | 0.02697 | -0.254 | 65.899
4.5 | 1.827 | 0.02809 | -0.253 | 65.04
5 | 1.876 | 0.0293 | -0.252 | 64.022
5.5 | 1.924 | 0.03059 | -0.251 | 62.895
6 | 1.973 | 0.03194 | -0.251 | 61.771
6.5 | 2.024 | 0.03334 | -0.25 | 60.709
7 | 2.073 | 0.03485 | -0.25 | 59.476
7.5 | 2.12 | 0.03648 | -0.249 | 58.105
8 | 2.165 | 0.03825 | -0.249 | 56.607
8.5 | 2.211 | 0.0401 | -0.249 | 55.143
9 | 2.255 | 0.04212 | -0.248 | 53.543
9.5 | 2.296 | 0.0443 | -0.248 | 51.833
10 | 2.337 | 0.04665 | -0.248 | 50.088
10.5 | 2.375 | 0.04931 | -0.248 | 48.16
11 | 2.417 | 0.05318 | -0.249 | 45.446
11.5 | 2.445 | 0.0589 | -0.248 | 41.503
12 | 2.465 | 0.06467 | -0.247 | 38.108
12.5 | 2.47 | 0.07092 | -0.246 | 34.827
13 | 2.451 | 0.07696 | -0.245 | 31.842
13.5 | 2.419 | 0.08324 | -0.244 | 29.065
14 | 2.375 | 0.0896 | -0.243 | 26.51
14.5 | 2.318 | 0.09605 | -0.242 | 24.129
15 | 2.246 | 0.10346 | -0.241 | 21.707
15.5 | 2.158 | 0.11173 | -0.239 | 19.313
16 | 2.053 | 0.12277 | -0.238 | 16.723
16.5 | 1.933 | 0.13226 | -0.236 | 14.618
17 | 1.799 | 0.14361 | -0.233 | 12.524
17.5 | 1.629 | 0.16567 | -0.223 | 9.831

## 184. Re 100.30k Mach 0.25 (2)
BIGFOIL.COM POLAR EXPORT
e423
EPPLER 423 |  |  |  | Cl Max: | 0.8087 | at alpha= | 3.5 | deg
XFOIL ncrit=9 |  |  |  | L/D Max: | 10.2019 | at alpha= | 1 | deg
Re: | 100300 |  |  | Cd Min: | 0.23344 | at alpha= | -20 | deg
Mach: | 0.25 |  |  | Cl=0 at alpha= | -11.9541 | deg
|  |  |  | @ Cl=0.1, Cd= | 0.13235
|  |  |  | @ Cl=0.4, Cd= | 0.080938
|  |  |  | @ Cl=0.6, Cd= | 0.069994
alpha (deg) | Cl | Cd | Cm | Cl/Cd
-20 | -0.2901 | 0.23344 | -0.0371 | -1.2427
-19.5 | -0.2777 | 0.22897 | -0.0389 | -1.2128
-19 | -0.2664 | 0.22502 | -0.0406 | -1.1839
-18.5 | -0.2558 | 0.22071 | -0.0419 | -1.159
-18 | -0.2439 | 0.21536 | -0.0423 | -1.1325
-17.5 | -0.234 | 0.21108 | -0.0427 | -1.1086
-17 | -0.2259 | 0.20707 | -0.0428 | -1.0909
-16.5 | -0.2203 | 0.20344 | -0.0425 | -1.0829
-16 | -0.2191 | 0.20071 | -0.0416 | -1.0916
-15 | -0.2349 | 0.19701 | -0.0352 | -1.1923
-14.5 | -0.2067 | 0.19088 | -0.0413 | -1.0829
-14 | -0.1601 | 0.18283 | -0.053 | -0.87568
-13 | -0.0756 | 0.16677 | -0.0729 | -0.45332
-12.5 | -0.0358 | 0.15914 | -0.0818 | -0.22496
-12 | -0.0036 | 0.15368 | -0.0914 | -0.023425
-11.5 | 0.0356 | 0.14454 | -0.0972 | 0.2463
-11 | 0.0709 | 0.13762 | -0.1037 | 0.51519
-10.5 | 0.0995 | 0.13245 | -0.1111 | 0.75123
-10 | 0.1381 | 0.12441 | -0.1173 | 1.11
-9.5 | 0.1806 | 0.11707 | -0.1246 | 1.5427
-9 | 0.2054 | 0.11338 | -0.1317 | 1.8116
-8.5 | 0.268 | 0.10319 | -0.1414 | 2.5972
-8 | 0.2886 | 0.1006 | -0.1475 | 2.8688
-7.5 | 0.334 | 0.09283 | -0.1524 | 3.598
-7 | 0.3641 | 0.08916 | -0.1592 | 4.0837
-6.5 | 0.3359 | 0.09102 | -0.1553 | 3.6904
-6 | 0.3566 | 0.08474 | -0.1491 | 4.2082
-5.5 | 0.3268 | 0.08525 | -0.1389 | 3.8334
-5 | 0.2458 | 0.09 | -0.1186 | 2.7311
-4.5 | 0.1605 | 0.0961 | -0.1004 | 1.6701
-4 | 0.1019 | 0.09994 | -0.0885 | 1.0196
-3.5 | 0.154 | 0.09686 | -0.1082 | 1.5899
-3 | 0.1007 | 0.10009 | -0.0978 | 1.0061
-2.5 | 0.1284 | 0.09274 | -0.0923 | 1.3845
-2 | 0.0851 | 0.09596 | -0.0855 | 0.88683
-1.5 | 0.1761 | 0.08861 | -0.1018 | 1.9874
-1 | 0.1556 | 0.09089 | -0.0985 | 1.712
0.5 | 0.4309 | 0.07968 | -0.144 | 5.4079
1 | 0.672 | 0.06587 | -0.179 | 10.2019
1.5 | 0.6545 | 0.07156 | -0.176 | 9.1462
2.5 | 0.7335 | 0.07603 | -0.1769 | 9.6475
3.5 | 0.8087 | 0.08142 | -0.1762 | 9.9324

## 185. Re 100.30k Mach 0.50 (1)
BIGFOIL.COM POLAR EXPORT
e423
EPPLER 423 |  |  |  | Cl Max: | 2.428 | at alpha= | 10 | deg
JavaFoil+Calcfoil stall+Eppler ext transition |  |  |  | L/D Max: | 64.259 | at alpha= | 0 | deg
Re: | 100300 |  |  | Cd Min: | 0.02327 | at alpha= | 0 | deg
Mach: | 0.5 |  |  | Cl=0 at alpha= | -10.9107 | deg
|  |  |  | @ Cl=0.1, Cd= | 0.17497
|  |  |  | @ Cl=0.4, Cd= | 0.068541
|  |  |  | @ Cl=0.6, Cd= | 0.057484
alpha (deg) | Cl | Cd | Cm | Cl/Cd
-20 | -0.508 | 0.34535 | -0.154 | -1.472
-19.5 | -0.481 | 0.34138 | -0.154 | -1.408
-19 | -0.453 | 0.33369 | -0.155 | -1.358
-18.5 | -0.424 | 0.30744 | -0.144 | -1.378
-18 | -0.396 | 0.30418 | -0.142 | -1.302
-17.5 | -0.368 | 0.29351 | -0.142 | -1.255
-17 | -0.341 | 0.42224 | -0.142 | -0.806
-16.5 | -0.313 | 0.28364 | -0.141 | -1.103
-16 | -0.285 | 0.27134 | -0.142 | -1.05
-15.5 | -0.257 | 0.26616 | -0.141 | -0.966
-15 | -0.229 | 0.26489 | -0.142 | -0.865
-14.5 | -0.201 | 0.25196 | -0.142 | -0.799
-14 | -0.173 | 0.24847 | -0.142 | -0.698
-13.5 | -0.145 | 0.22833 | -0.134 | -0.635
-13 | -0.117 | 0.22257 | -0.127 | -0.525
-12.5 | -0.089 | 0.21573 | -0.126 | -0.412
-12 | -0.061 | 0.21075 | -0.125 | -0.289
-11.5 | -0.033 | 0.20218 | -0.126 | -0.163
-11 | -0.005 | 0.19765 | -0.126 | -0.025
-10.5 | 0.023 | 0.19576 | -0.126 | 0.118
-10 | 0.051 | 0.19323 | -0.126 | 0.265
-9.5 | 0.079 | 0.17877 | -0.122 | 0.443
-9 | 0.107 | 0.17371 | -0.122 | 0.618
-8.5 | 0.135 | 0.16761 | -0.115 | 0.807
-8 | 0.163 | 0.15549 | -0.116 | 1.051
-7.5 | 0.191 | 0.0959 | -0.112 | 1.996
-7 | 0.219 | 0.09848 | -0.107 | 2.228
-6.5 | 0.247 | 0.07634 | -0.107 | 3.242
-6 | 0.275 | 0.07455 | -0.102 | 3.695
-5.5 | 0.467 | 0.06532 | -0.1 | 7.143
-5 | 0.581 | 0.05836 | -0.1 | 9.957
-4.5 | 0.668 | 0.05435 | -0.1 | 12.286
-4 | 0.744 | 0.05114 | -0.103 | 14.553
-3.5 | 0.815 | 0.04894 | -0.107 | 16.649
-3 | 0.882 | 0.0476 | -0.115 | 18.526
-2.5 | 0.958 | 0.04479 | -0.169 | 21.395
-2 | 1.036 | 0.04284 | -0.185 | 24.184
-1.5 | 1.101 | 0.04176 | -0.193 | 26.357
-1 | 1.164 | 0.04113 | -0.198 | 28.304
-0.5 | 1.23 | 0.04047 | -0.204 | 30.383
0 | 1.496 | 0.02327 | -0.204 | 64.259
0.5 | 1.552 | 0.02463 | -0.211 | 62.989
1 | 1.606 | 0.02692 | -0.281 | 59.641
1.5 | 1.664 | 0.02814 | -0.28 | 59.144
2 | 1.697 | 0.02934 | -0.279 | 57.834
2.5 | 1.754 | 0.03068 | -0.278 | 57.165
3 | 1.811 | 0.0321 | -0.277 | 56.407
3.5 | 1.866 | 0.03366 | -0.276 | 55.434
4 | 1.921 | 0.03535 | -0.275 | 54.343
4.5 | 1.975 | 0.0374 | -0.274 | 52.806
5 | 2.032 | 0.03935 | -0.274 | 51.635
5.5 | 2.086 | 0.0415 | -0.274 | 50.261
6 | 2.137 | 0.04384 | -0.273 | 48.752
6.5 | 2.186 | 0.04639 | -0.273 | 47.127
7 | 2.235 | 0.04918 | -0.272 | 45.448
7.5 | 2.281 | 0.05225 | -0.272 | 43.646
8 | 2.322 | 0.05567 | -0.271 | 41.704
8.5 | 2.36 | 0.0596 | -0.271 | 39.596
9 | 2.392 | 0.06419 | -0.271 | 37.266
9.5 | 2.423 | 0.07287 | -0.273 | 33.253
10 | 2.428 | 0.08307 | -0.272 | 29.229
10.5 | 2.411 | 0.09437 | -0.27 | 25.551
11 | 2.37 | 0.10748 | -0.268 | 22.05
11.5 | 2.261 | 0.12339 | -0.266 | 18.327
12 | 2.001 | 0.1477 | -0.262 | 13.55
12.5 | 1.291 | 0.25617 | -0.131 | 5.039
13 | 1.321 | 0.28251 | -0.147 | 4.675
13.5 | 1.348 | 0.29486 | -0.151 | 4.572
14 | 1.378 | 0.31844 | -0.161 | 4.328
14.5 | 1.408 | 0.33343 | -0.169 | 4.223
15 | 1.437 | 0.3526 | -0.173 | 4.075

## 186. Re 100.30k Mach 0.50 (2)
BIGFOIL.COM POLAR EXPORT
e423
EPPLER 423 |  |  |  | Cl Max: | 1.5234 | at alpha= | 20 | deg
XFOIL ncrit=9 |  |  |  | L/D Max: | 8.0653 | at alpha= | 6.5 | deg
Re: | 100300 |  |  | Cd Min: | 0.29127 | at alpha= | 20 | deg
Mach: | 0.5 |  |  | Cl=0 at alpha= | -1.4444 | deg
|  |  |  | @ Cl=0.1, Cd= | 0.1543
|  |  |  | @ Cl=0.4, Cd= | 0.097378
|  |  |  | @ Cl=0.6, Cd= | 0.094425
alpha (deg) | Cl | Cd | Cm | Cl/Cd
-19.5 | -0.2823 | 0.24586 | -0.0437 | -1.1482
-19 | -0.2683 | 0.24053 | -0.0449 | -1.1155
-18.5 | -0.2558 | 0.23556 | -0.0459 | -1.0859
-18 | -0.2451 | 0.23094 | -0.0464 | -1.0613
-17.5 | -0.2373 | 0.22701 | -0.0466 | -1.0453
-16.5 | -0.2363 | 0.22102 | -0.0434 | -1.0691
-16 | -0.2455 | 0.21905 | -0.039 | -1.1207
-15.5 | -0.1988 | 0.21038 | -0.0504 | -0.94496
-15 | -0.1458 | 0.20133 | -0.0638 | -0.72418
-14 | -0.0499 | 0.18353 | -0.086 | -0.27189
-13.5 | -0.0128 | 0.1759 | -0.0938 | -0.072769
-13 | 0.0225 | 0.16984 | -0.1027 | 0.13248
-12.5 | 0.0633 | 0.16088 | -0.1098 | 0.39346
-12 | 0.1112 | 0.15229 | -0.1191 | 0.73019
-11.5 | 0.1427 | 0.14633 | -0.1253 | 0.97519
-10.5 | 0.227 | 0.13103 | -0.1404 | 1.7324
-10 | 0.2538 | 0.12604 | -0.1445 | 2.0136
-9.5 | 0.267 | 0.12466 | -0.1493 | 2.1418
-9 | 0.3328 | 0.11338 | -0.1581 | 2.9353
-8.5 | 0.3399 | 0.11118 | -0.1575 | 3.0572
-8 | 0.3226 | 0.11273 | -0.1542 | 2.8617
-7.5 | 0.3823 | 0.10275 | -0.1598 | 3.7207
-7 | 0.3493 | 0.10404 | -0.149 | 3.3574
-6.5 | 0.2838 | 0.10842 | -0.1313 | 2.6176
-5.5 | 0.2232 | 0.11023 | -0.1156 | 2.0249
-4.5 | 0.0614 | 0.12227 | -0.0825 | 0.50217
-4 | 0.0601 | 0.1187 | -0.077 | 0.50632
-3.5 | 0.0228 | 0.11955 | -0.0691 | 0.19072
-3 | 0.0298 | 0.11714 | -0.0716 | 0.2544
-2.5 | -0.0014 | 0.12055 | -0.0741 | -0.011613
-2 | 0.0215 | 0.11284 | -0.0698 | 0.19054
-1.5 | -0.0084 | 0.11347 | -0.0647 | -0.074028
-1 | 0.0672 | 0.11034 | -0.0863 | 0.60903
-0.5 | 0.0655 | 0.10668 | -0.08 | 0.61399
0 | 0.1293 | 0.10486 | -0.0959 | 1.2331
0.5 | 0.2401 | 0.10176 | -0.1166 | 2.3595
1 | 0.2413 | 0.09985 | -0.113 | 2.4166
1.5 | 0.3593 | 0.09639 | -0.1295 | 3.7276
2 | 0.4083 | 0.09758 | -0.1388 | 4.1843
2.5 | 0.5919 | 0.09439 | -0.1714 | 6.2708
3 | 0.6988 | 0.09485 | -0.1817 | 7.3674
3.5 | 0.7224 | 0.09902 | -0.1826 | 7.2955
4 | 0.7713 | 0.10221 | -0.1836 | 7.5462
4.5 | 0.829 | 0.10501 | -0.185 | 7.8945
5 | 0.8466 | 0.10984 | -0.1844 | 7.7076
5.5 | 0.8795 | 0.1142 | -0.1846 | 7.7014
6.5 | 0.9751 | 0.1209 | -0.1846 | 8.0653
7 | 0.9907 | 0.12599 | -0.1838 | 7.8633
7.5 | 1.017 | 0.1305 | -0.1834 | 7.7931
8 | 1.0417 | 0.13452 | -0.1833 | 7.7438
8.5 | 1.0706 | 0.1394 | -0.1832 | 7.6801
9 | 1.1013 | 0.1439 | -0.183 | 7.6532
9.5 | 1.1394 | 0.14787 | -0.1826 | 7.7054
10 | 1.1807 | 0.15135 | -0.182 | 7.8011
10.5 | 1.1983 | 0.15703 | -0.1826 | 7.631
11 | 1.2149 | 0.16304 | -0.1837 | 7.4515
11.5 | 1.2348 | 0.16874 | -0.1848 | 7.3178
12 | 1.2534 | 0.17478 | -0.1863 | 7.1713
12.5 | 1.2728 | 0.18088 | -0.1879 | 7.0367
13 | 1.2954 | 0.18656 | -0.1893 | 6.9436
13.5 | 1.3215 | 0.19193 | -0.1906 | 6.8853
14 | 1.3636 | 0.19483 | -0.1898 | 6.9989
14.5 | 1.3709 | 0.20291 | -0.1936 | 6.7562
15 | 1.3762 | 0.21164 | -0.198 | 6.5026
15.5 | 1.3889 | 0.21936 | -0.2018 | 6.3316
16 | 1.4097 | 0.22579 | -0.2044 | 6.2434
16.5 | 1.4462 | 0.22955 | -0.2043 | 6.3002
17 | 1.4405 | 0.24084 | -0.2119 | 5.9811
17.5 | 1.4522 | 0.24928 | -0.2167 | 5.8256
18 | 1.4818 | 0.25455 | -0.218 | 5.8213
18.5 | 1.4824 | 0.26529 | -0.2255 | 5.5878
19 | 1.497 | 0.27354 | -0.2302 | 5.4727
19.5 | 1.5179 | 0.28072 | -0.2337 | 5.4072
20 | 1.5234 | 0.29127 | -0.2409 | 5.2302

## 187. Re 199.40k Mach 0.00 (1)
BIGFOIL.COM POLAR EXPORT
e423
EPPLER 423 |  |  |  | Cl Max: | 1.871 | at alpha= | 11 | deg
Wind Tunnel (UIUC Low-Speed Airfoil Test Program, Vol 2) |  |  |  | L/D Max: | 63.2095 | at alpha= | 11 | deg
Re: | 199400 |  |  | Cd Min: | 0.0193 | at alpha= | -1.29 | deg
Mach: | 0 |  |  | Cl=0 at alpha= |  | deg
@ Cl=0.1, Cd=
|  |  |  | @ Cl=0.4, Cd= | 0.048751
|  |  |  | @ Cl=0.6, Cd= | 0.033927
alpha (deg) | Cl | Cd | Cm | Cl/Cd
-4.43 | 0.251 | 0.0597 |  | 4.2044
-2.88 | 0.432 | 0.0464 |  | 9.3103
-1.29 | 0.797 | 0.0193 |  | 41.2953
0.2 | 0.948 | 0.0205 |  | 46.2439
1.76 | 1.099 | 0.0216 |  | 50.8796
3.32 | 1.245 | 0.0219 |  | 56.8493
4.85 | 1.378 | 0.0222 |  | 62.0721
7.22 | 1.579 | 0.0256 |  | 61.6797
7.9 | 1.633 | 0.0267 |  | 61.161
9.32 | 1.742 | 0.0282 |  | 61.773
11 | 1.871 | 0.0296 |  | 63.2095

## 188. Re 199.40k Mach 0.00 (2)
BIGFOIL.COM POLAR EXPORT
e423
EPPLER 423 |  |  |  | Cl Max: | 2.058 | at alpha= | 15.43 | deg
Wind Tunnel (UIUC Low-Speed Airfoil Test Program, Vol 2) |  |  |  | L/D Max: |  | at alpha= |  | deg
Re: | 199400 |  |  | Cd Min: |  | at alpha= |  | deg
Mach: | 0 |  |  | Cl=0 at alpha= |  | deg
@ Cl=0.1, Cd=
@ Cl=0.4, Cd=
@ Cl=0.6, Cd=
alpha (deg) | Cl | Cd | Cm | Cl/Cd
-6.96 | 0.166 |  | -0.246
-6.28 | 0.178 |  | -0.246
-5.71 | 0.173 |  | -0.246
-5.07 | 0.215 |  | -0.246
-4.71 | 0.228 |  | -0.246
-4.08 | 0.285 |  | -0.246
-3.78 | 0.312 |  | -0.246
-3.02 | 0.411 |  | -0.246
-2.55 | 0.498 |  | -0.246
-2.17 | 0.69 |  | -0.246
-1.6 | 0.748 |  | -0.246
-0.87 | 0.838 |  | -0.246
-0.6 | 0.85 |  | -0.246
-0.08 | 0.915 |  | -0.246
0.41 | 0.95 |  | -0.246
1.04 | 1.023 |  | -0.246
1.41 | 1.047 |  | -0.246
1.97 | 1.109 |  | -0.246
2.43 | 1.143 |  | -0.246
3.16 | 1.22 |  | -0.246
3.44 | 1.234 |  | -0.246
4.1 | 1.306 |  | -0.246
4.5 | 1.324 |  | -0.246
5.08 | 1.382 |  | -0.246
5.61 | 1.42 |  | -0.246
6.33 | 1.491 |  | -0.246
6.42 | 1.488 |  | -0.246
7.07 | 1.546 |  | -0.246
7.67 | 1.589 |  | -0.246
8.17 | 1.633 |  | -0.246
8.48 | 1.649 |  | -0.246
9.31 | 1.722 |  | -0.246
9.59 | 1.733 |  | -0.246
10.3 | 1.796 |  | -0.246
10.65 | 1.819 |  | -0.246
11.23 | 1.864 |  | -0.246
11.5 | 1.88 |  | -0.246
12.37 | 1.94 |  | -0.246
12.66 | 1.956 |  | -0.246
13.36 | 1.991 |  | -0.246
13.82 | 2.019 |  | -0.246
14.39 | 2.048 |  | -0.246
14.59 | 2.055 |  | -0.246
15.43 | 2.058 |  | -0.246
15.87 | 2.053 |  | -0.246
16.31 | 2.05 |  | -0.246
16.48 | 2.045 |  | -0.246
17.3 | 2.023 |  | -0.246
18.36 | 1.976 |  | -0.246

## 189. Re 299.50k Mach 0.00 (1)
BIGFOIL.COM POLAR EXPORT
e423
EPPLER 423 |  |  |  | Cl Max: | 2.018 | at alpha= | 13.01 | deg
Wind Tunnel (UIUC Low-Speed Airfoil Test Program, Vol 2) |  |  |  | L/D Max: | 84.1176 | at alpha= | 8.44 | deg
Re: | 299500 |  |  | Cd Min: | 0.0158 | at alpha= | -0.76 | deg
Mach: | 0 |  |  | Cl=0 at alpha= |  | deg
@ Cl=0.1, Cd=
@ Cl=0.4, Cd=
@ Cl=0.6, Cd=
alpha (deg) | Cl | Cd | Cm | Cl/Cd
-2.31 | 0.727 | 0.0168 |  | 43.2738
-0.76 | 0.883 | 0.0158 |  | 55.8861
0.76 | 1.035 | 0.0168 |  | 61.6071
2.3 | 1.187 | 0.0173 |  | 68.6127
3.83 | 1.328 | 0.0177 |  | 75.0282
5.36 | 1.463 | 0.0177 |  | 82.6554
6.89 | 1.597 | 0.019 |  | 84.0526
8.44 | 1.716 | 0.0204 |  | 84.1176
9.93 | 1.827 | 0.0221 |  | 82.6697
11.47 | 1.937 | 0.0237 |  | 81.73
13.01 | 2.018 | 0.027 |  | 74.7407

## 190. Re 299.50k Mach 0.00 (2)
BIGFOIL.COM POLAR EXPORT
e423
EPPLER 423 |  |  |  | Cl Max: | 0.415 | at alpha= | -3.38 | deg
Wind Tunnel (UIUC Low-Speed Airfoil Test Program, Vol 2) |  |  |  | L/D Max: | 8.3501 | at alpha= | -3.38 | deg
Re: | 299500 |  |  | Cd Min: | 0.0497 | at alpha= | -3.38 | deg
Mach: | 0 |  |  | Cl=0 at alpha= |  | deg
@ Cl=0.1, Cd=
|  |  |  | @ Cl=0.4, Cd= | 0.050857
@ Cl=0.6, Cd=
alpha (deg) | Cl | Cd | Cm | Cl/Cd
-4.48 | 0.275 | 0.0605 |  | 4.5455
-3.38 | 0.415 | 0.0497 |  | 8.3501

## 191. Re 299.50k Mach 0.00 (3)
BIGFOIL.COM POLAR EXPORT
e423
EPPLER 423 |  |  |  | Cl Max: | 2.021 | at alpha= | 13.54 | deg
Wind Tunnel (UIUC Low-Speed Airfoil Test Program, Vol 2) |  |  |  | L/D Max: |  | at alpha= |  | deg
Re: | 299500 |  |  | Cd Min: |  | at alpha= |  | deg
Mach: | 0 |  |  | Cl=0 at alpha= |  | deg
@ Cl=0.1, Cd=
@ Cl=0.4, Cd=
@ Cl=0.6, Cd=
alpha (deg) | Cl | Cd | Cm | Cl/Cd
-6.83 | 0.16 |  | -0.246
-6.35 | 0.168 |  | -0.246
-5.81 | 0.179 |  | -0.246
-5.18 | 0.222 |  | -0.246
-4.6 | 0.256 |  | -0.246
-4.26 | 0.299 |  | -0.246
-3.31 | 0.416 |  | -0.246
-3.3 | 0.418 |  | -0.246
-2.38 | 0.712 |  | -0.246
-2.36 | 0.702 |  | -0.246
-1.43 | 0.801 |  | -0.246
-1.35 | 0.82 |  | -0.246
-0.34 | 0.912 |  | -0.246
-0.3 | 0.923 |  | -0.246
0.54 | 0.999 |  | -0.246
0.76 | 1.027 |  | -0.246
1.59 | 1.102 |  | -0.246
1.73 | 1.121 |  | -0.246
2.67 | 1.206 |  | -0.246
2.75 | 1.219 |  | -0.246
3.64 | 1.297 |  | -0.246
3.84 | 1.319 |  | -0.246
4.57 | 1.378 |  | -0.246
4.88 | 1.413 |  | -0.246
5.6 | 1.468 |  | -0.246
5.86 | 1.497 |  | -0.246
6.7 | 1.563 |  | -0.246
6.85 | 1.579 |  | -0.246
7.64 | 1.636 |  | -0.246
7.86 | 1.662 |  | -0.246
8.67 | 1.719 |  | -0.246
8.92 | 1.742 |  | -0.246
9.5 | 1.779 |  | -0.246
10.09 | 1.827 |  | -0.246
10.71 | 1.869 |  | -0.246
11.11 | 1.898 |  | -0.246
11.63 | 1.933 |  | -0.246
12.11 | 1.964 |  | -0.246
12.56 | 1.988 |  | -0.246
13.27 | 2.019 |  | -0.246
13.54 | 2.021 |  | -0.246
14.12 | 2.02 |  | -0.246
14.58 | 2.011 |  | -0.246
15.14 | 2.002 |  | -0.246
15.63 | 1.991 |  | -0.246
16.36 | 1.985 |  | -0.246
16.52 | 1.964 |  | -0.246
17.2 | 1.954 |  | -0.246
18.32 | 1.938 |  | -0.246