## index
index | Re | Mach | Datasource
1 | 50000 | 0 | JavaFoil+Calcfoil stall+Eppler ext transition
2 | 50000 | 0 | XFOIL ncrit=9
3 | 50000 | 0.1 | JavaFoil+Calcfoil stall+Eppler ext transition
4 | 50000 | 0.1 | XFOIL ncrit=9
5 | 50000 | 0.25 | JavaFoil+Calcfoil stall+Eppler ext transition
6 | 50000 | 0.25 | XFOIL ncrit=9
7 | 50000 | 0.5 | JavaFoil+Calcfoil stall+Eppler ext transition
8 | 50000 | 0.5 | XFOIL ncrit=9
9 | 100000 | 0 | JavaFoil+Calcfoil stall+Eppler ext transition
10 | 100000 | 0 | XFOIL ncrit=9
11 | 100000 | 0.1 | JavaFoil+Calcfoil stall+Eppler ext transition
12 | 100000 | 0.1 | XFOIL ncrit=9
13 | 100000 | 0.25 | JavaFoil+Calcfoil stall+Eppler ext transition
14 | 100000 | 0.25 | XFOIL ncrit=9
15 | 100000 | 0.5 | JavaFoil+Calcfoil stall+Eppler ext transition
16 | 100000 | 0.5 | XFOIL ncrit=9
17 | 250000 | 0 | JavaFoil+Calcfoil stall+Eppler ext transition
18 | 250000 | 0 | XFOIL ncrit=9
19 | 250000 | 0.1 | JavaFoil+Calcfoil stall+Eppler ext transition
20 | 250000 | 0.1 | XFOIL ncrit=9
21 | 250000 | 0.25 | JavaFoil+Calcfoil stall+Eppler ext transition
22 | 250000 | 0.25 | XFOIL ncrit=9
23 | 250000 | 0.5 | JavaFoil+Calcfoil stall+Eppler ext transition
24 | 250000 | 0.5 | XFOIL ncrit=9
25 | 500000 | 0 | JavaFoil+Calcfoil stall+Eppler ext transition
26 | 500000 | 0 | XFOIL ncrit=9
27 | 500000 | 0.1 | JavaFoil+Calcfoil stall+Eppler ext transition
28 | 500000 | 0.1 | XFOIL ncrit=9
29 | 500000 | 0.25 | JavaFoil+Calcfoil stall+Eppler ext transition
30 | 500000 | 0.25 | XFOIL ncrit=9
31 | 500000 | 0.5 | JavaFoil+Calcfoil stall+Eppler ext transition
32 | 500000 | 0.5 | XFOIL ncrit=9
33 | 750000 | 0 | JavaFoil+Calcfoil stall+Eppler ext transition
34 | 750000 | 0 | XFOIL ncrit=9
35 | 750000 | 0.1 | JavaFoil+Calcfoil stall+Eppler ext transition
36 | 750000 | 0.1 | XFOIL ncrit=9
37 | 750000 | 0.25 | JavaFoil+Calcfoil stall+Eppler ext transition
38 | 750000 | 0.25 | XFOIL ncrit=9
39 | 750000 | 0.5 | JavaFoil+Calcfoil stall+Eppler ext transition
40 | 750000 | 0.5 | XFOIL ncrit=9
41 | 1000000 | 0 | JavaFoil+Calcfoil stall+Eppler ext transition
42 | 1000000 | 0 | XFOIL ncrit=9
43 | 1000000 | 0.1 | JavaFoil+Calcfoil stall+Eppler ext transition
44 | 1000000 | 0.1 | XFOIL ncrit=9
45 | 1000000 | 0.25 | JavaFoil+Calcfoil stall+Eppler ext transition
46 | 1000000 | 0.25 | XFOIL ncrit=9
47 | 1000000 | 0.5 | JavaFoil+Calcfoil stall+Eppler ext transition
48 | 1000000 | 0.5 | XFOIL ncrit=9
49 | 2000000 | 0 | JavaFoil+Calcfoil stall+Eppler ext transition
50 | 2000000 | 0 | XFOIL ncrit=9
51 | 2000000 | 0.1 | JavaFoil+Calcfoil stall+Eppler ext transition
52 | 2000000 | 0.1 | XFOIL ncrit=9
53 | 2000000 | 0.25 | JavaFoil+Calcfoil stall+Eppler ext transition
54 | 2000000 | 0.25 | XFOIL ncrit=9
55 | 2000000 | 0.5 | JavaFoil+Calcfoil stall+Eppler ext transition
56 | 2000000 | 0.5 | XFOIL ncrit=9
57 | 3000000 | 0 | JavaFoil+Calcfoil stall+Eppler ext transition
58 | 3000000 | 0 | XFOIL ncrit=9
59 | 3000000 | 0.1 | JavaFoil+Calcfoil stall+Eppler ext transition
60 | 3000000 | 0.1 | XFOIL ncrit=9
61 | 3000000 | 0.25 | JavaFoil+Calcfoil stall+Eppler ext transition
62 | 3000000 | 0.25 | XFOIL ncrit=9
63 | 3000000 | 0.5 | JavaFoil+Calcfoil stall+Eppler ext transition
64 | 3000000 | 0.5 | XFOIL ncrit=9
65 | 4000000 | 0 | JavaFoil+Calcfoil stall+Eppler ext transition
66 | 4000000 | 0 | XFOIL ncrit=9
67 | 4000000 | 0.1 | JavaFoil+Calcfoil stall+Eppler ext transition
68 | 4000000 | 0.1 | XFOIL ncrit=9
69 | 4000000 | 0.25 | JavaFoil+Calcfoil stall+Eppler ext transition
70 | 4000000 | 0.25 | XFOIL ncrit=9
71 | 4000000 | 0.5 | JavaFoil+Calcfoil stall+Eppler ext transition
72 | 4000000 | 0.5 | XFOIL ncrit=9
73 | 5000000 | 0 | JavaFoil+Calcfoil stall+Eppler ext transition
74 | 5000000 | 0 | XFOIL ncrit=9
75 | 5000000 | 0.1 | JavaFoil+Calcfoil stall+Eppler ext transition
76 | 5000000 | 0.1 | XFOIL ncrit=9
77 | 5000000 | 0.25 | JavaFoil+Calcfoil stall+Eppler ext transition
78 | 5000000 | 0.25 | XFOIL ncrit=9
79 | 5000000 | 0.5 | JavaFoil+Calcfoil stall+Eppler ext transition
80 | 5000000 | 0.5 | XFOIL ncrit=9
81 | 6000000 | 0 | JavaFoil+Calcfoil stall+Eppler ext transition
82 | 6000000 | 0 | XFOIL ncrit=9
83 | 6000000 | 0.1 | JavaFoil+Calcfoil stall+Eppler ext transition
84 | 6000000 | 0.1 | XFOIL ncrit=9
85 | 6000000 | 0.25 | JavaFoil+Calcfoil stall+Eppler ext transition
86 | 6000000 | 0.25 | XFOIL ncrit=9
87 | 6000000 | 0.5 | JavaFoil+Calcfoil stall+Eppler ext transition
88 | 6000000 | 0.5 | XFOIL ncrit=9
89 | 7000000 | 0 | JavaFoil+Calcfoil stall+Eppler ext transition
90 | 7000000 | 0 | XFOIL ncrit=9
91 | 7000000 | 0.1 | JavaFoil+Calcfoil stall+Eppler ext transition
92 | 7000000 | 0.1 | XFOIL ncrit=9
93 | 7000000 | 0.25 | JavaFoil+Calcfoil stall+Eppler ext transition
94 | 7000000 | 0.25 | XFOIL ncrit=9
95 | 7000000 | 0.5 | JavaFoil+Calcfoil stall+Eppler ext transition
96 | 7000000 | 0.5 | XFOIL ncrit=9
97 | 8000000 | 0 | JavaFoil+Calcfoil stall+Eppler ext transition
98 | 8000000 | 0 | XFOIL ncrit=9
99 | 8000000 | 0.1 | JavaFoil+Calcfoil stall+Eppler ext transition
100 | 8000000 | 0.1 | XFOIL ncrit=9
101 | 8000000 | 0.25 | JavaFoil+Calcfoil stall+Eppler ext transition
102 | 8000000 | 0.25 | XFOIL ncrit=9
103 | 8000000 | 0.5 | JavaFoil+Calcfoil stall+Eppler ext transition
104 | 8000000 | 0.5 | XFOIL ncrit=9
105 | 10000000 | 0 | JavaFoil+Calcfoil stall+Eppler ext transition
106 | 10000000 | 0 | XFOIL ncrit=9
107 | 10000000 | 0.1 | JavaFoil+Calcfoil stall+Eppler ext transition
108 | 10000000 | 0.1 | XFOIL ncrit=9
109 | 10000000 | 0.25 | JavaFoil+Calcfoil stall+Eppler ext transition
110 | 10000000 | 0.25 | XFOIL ncrit=9
111 | 10000000 | 0.5 | JavaFoil+Calcfoil stall+Eppler ext transition
112 | 10000000 | 0.5 | XFOIL ncrit=9
113 | 12000000 | 0 | JavaFoil+Calcfoil stall+Eppler ext transition
114 | 12000000 | 0 | XFOIL ncrit=9
115 | 12000000 | 0.1 | JavaFoil+Calcfoil stall+Eppler ext transition
116 | 12000000 | 0.1 | XFOIL ncrit=9
117 | 12000000 | 0.25 | JavaFoil+Calcfoil stall+Eppler ext transition
118 | 12000000 | 0.25 | XFOIL ncrit=9
119 | 12000000 | 0.5 | JavaFoil+Calcfoil stall+Eppler ext transition
120 | 12000000 | 0.5 | XFOIL ncrit=9
121 | 14000000 | 0 | JavaFoil+Calcfoil stall+Eppler ext transition
122 | 14000000 | 0 | XFOIL ncrit=9
123 | 14000000 | 0.1 | JavaFoil+Calcfoil stall+Eppler ext transition
124 | 14000000 | 0.1 | XFOIL ncrit=9
125 | 14000000 | 0.25 | JavaFoil+Calcfoil stall+Eppler ext transition
126 | 14000000 | 0.25 | XFOIL ncrit=9
127 | 14000000 | 0.5 | JavaFoil+Calcfoil stall+Eppler ext transition
128 | 14000000 | 0.5 | XFOIL ncrit=9
129 | 16000000 | 0 | JavaFoil+Calcfoil stall+Eppler ext transition
130 | 16000000 | 0 | XFOIL ncrit=9
131 | 16000000 | 0.1 | JavaFoil+Calcfoil stall+Eppler ext transition
132 | 16000000 | 0.1 | XFOIL ncrit=9
133 | 16000000 | 0.25 | JavaFoil+Calcfoil stall+Eppler ext transition
134 | 16000000 | 0.25 | XFOIL ncrit=9
135 | 16000000 | 0.5 | JavaFoil+Calcfoil stall+Eppler ext transition
136 | 16000000 | 0.5 | XFOIL ncrit=9
137 | 18000000 | 0 | JavaFoil+Calcfoil stall+Eppler ext transition
138 | 18000000 | 0 | XFOIL ncrit=9
139 | 18000000 | 0.1 | JavaFoil+Calcfoil stall+Eppler ext transition
140 | 18000000 | 0.1 | XFOIL ncrit=9
141 | 18000000 | 0.25 | JavaFoil+Calcfoil stall+Eppler ext transition
142 | 18000000 | 0.25 | XFOIL ncrit=9
143 | 18000000 | 0.5 | JavaFoil+Calcfoil stall+Eppler ext transition
144 | 18000000 | 0.5 | XFOIL ncrit=9
145 | 20000000 | 0 | JavaFoil+Calcfoil stall+Eppler ext transition
146 | 20000000 | 0 | XFOIL ncrit=9
147 | 20000000 | 0.1 | JavaFoil+Calcfoil stall+Eppler ext transition
148 | 20000000 | 0.1 | XFOIL ncrit=9
149 | 20000000 | 0.25 | JavaFoil+Calcfoil stall+Eppler ext transition
150 | 20000000 | 0.25 | XFOIL ncrit=9
151 | 20000000 | 0.5 | JavaFoil+Calcfoil stall+Eppler ext transition
152 | 20000000 | 0.5 | XFOIL ncrit=9

## 1. Re 50k Mach 0.00 (1)
BIGFOIL.COM POLAR EXPORT
NACA67-309 a=0.0
NACA67-309 a=0.0 |  |  |  | Cl Max: | 0.793 | at alpha= | 9 | deg
JavaFoil+Calcfoil stall+Eppler ext transition |  |  |  | L/D Max: | 33.913 | at alpha= | 4 | deg
Re: | 50000 |  |  | Cd Min: | 0.01509 | at alpha= | -0.5 | deg
Mach: | 0 |  |  | Cl=0 at alpha= | -1.4468 | deg
|  |  |  | @ Cl=0.1, Cd= | 0.018149
|  |  |  | @ Cl=0.4, Cd= | 0.017004
|  |  |  | @ Cl=0.6, Cd= | 0.23582
alpha (deg) | Cl | Cd | Cm | Cl/Cd
-14.5 | -0.33 | 0.35981 | -0.001 | -0.917
-14 | -0.35 | 0.34668 | -0.002 | -1.008
-13.5 | -0.369 | 0.29466 | -0.002 | -1.254
-13 | -0.389 | 0.26882 | -0.002 | -1.449
-12.5 | -0.409 | 0.24613 | -0.002 | -1.663
-12 | -0.428 | 0.21299 | -0.002 | -2.012
-11.5 | -0.446 | 0.20139 | -0.003 | -2.217
-11 | -0.463 | 0.1778 | -0.003 | -2.602
-10.5 | -0.476 | 0.16212 | -0.003 | -2.938
-10 | -0.487 | 0.14077 | -0.003 | -3.458
-9.5 | -0.49 | 0.12578 | -0.003 | -3.892
-9 | -0.486 | 0.11197 | -0.004 | -4.342
-8.5 | -0.479 | 0.10086 | -0.004 | -4.746
-8 | -0.467 | 0.09033 | -0.004 | -5.17
-7.5 | -0.451 | 0.08152 | -0.004 | -5.533
-7 | -0.431 | 0.07307 | -0.005 | -5.895
-6.5 | -0.406 | 0.06505 | -0.005 | -6.244
-6 | -0.378 | 0.0601 | -0.005 | -6.283
-5.5 | -0.345 | 0.05484 | -0.006 | -6.298
-5 | -0.31 | 0.0514 | -0.006 | -6.026
-4.5 | -0.271 | 0.04722 | -0.007 | -5.745
-4 | -0.23 | 0.04402 | -0.007 | -5.234
-3.5 | -0.188 | 0.04176 | -0.007 | -4.492
-3 | -0.143 | 0.03987 | -0.008 | -3.592
-2.5 | -0.098 | 0.03781 | -0.008 | -2.582
-2 | -0.051 | 0.03655 | -0.008 | -1.406
-1.5 | -0.005 | 0.03544 | -0.009 | -0.133
-1 | 0.042 | 0.03428 | -0.011 | 1.237
-0.5 | 0.111 | 0.01509 | -0.023 | 7.357
0 | 0.164 | 0.01633 | -0.023 | 10.051
0.5 | 0.221 | 0.01642 | -0.024 | 13.43
1 | 0.277 | 0.01656 | -0.024 | 16.718
1.5 | 0.333 | 0.01673 | -0.025 | 19.907
2 | 0.389 | 0.01695 | -0.026 | 22.947
2.5 | 0.444 | 0.01722 | -0.027 | 25.815
3 | 0.5 | 0.0175 | -0.027 | 28.56
3.5 | 0.555 | 0.01784 | -0.028 | 31.095
4 | 0.613 | 0.01808 | -0.029 | 33.913
4.5 | 0.677 | 0.02046 | -0.03 | 33.086
5 | 0.595 | 0.04265 | -0.015 | 13.947
5.5 | 0.632 | 0.0459 | -0.014 | 13.778
6 | 0.669 | 0.04905 | -0.013 | 13.63
6.5 | 0.702 | 0.05316 | -0.012 | 13.203
7 | 0.732 | 0.05727 | -0.012 | 12.777
7.5 | 0.758 | 0.06311 | -0.012 | 12.012
8 | 0.78 | 0.06968 | -0.012 | 11.194
8.5 | 0.79 | 0.07616 | -0.011 | 10.376
9 | 0.793 | 0.08488 | -0.011 | 9.346
9.5 | 0.789 | 0.0935 | -0.011 | 8.442
10 | 0.779 | 0.10277 | -0.011 | 7.577
10.5 | 0.762 | 0.11329 | -0.011 | 6.725
11 | 0.74 | 0.13073 | -0.011 | 5.659
11.5 | 0.713 | 0.14171 | -0.011 | 5.034
12 | 0.684 | 0.15731 | -0.011 | 4.346
12.5 | 0.652 | 0.18307 | -0.01 | 3.559
13 | 0.618 | 0.18442 | -0.012 | 3.352
13.5 | 0.584 | 0.22738 | -0.011 | 2.568
14 | 0.55 | 0.23582 | -0.013 | 2.332

## 2. Re 50k Mach 0.00 (2)
BIGFOIL.COM POLAR EXPORT
NACA67-309 a=0.0
NACA67-309 a=0.0 |  |  |  | Cl Max: | 0.9373 | at alpha= | 8.5 | deg
XFOIL ncrit=9 |  |  |  | L/D Max: | 29.2937 | at alpha= | 6 | deg
Re: | 50000 |  |  | Cd Min: | 0.24868 | at alpha= | -20 | deg
Mach: | 0 |  |  | Cl=0 at alpha= | 0.1267 | deg
|  |  |  | @ Cl=0.1, Cd= | 0.024853
|  |  |  | @ Cl=0.4, Cd= | 0.035045
|  |  |  | @ Cl=0.6, Cd= | 0.033669
alpha (deg) | Cl | Cd | Cm | Cl/Cd
-20 | -0.6898 | 0.24868 | 0.0266 | -2.7738
-19.5 | -0.6713 | 0.23873 | 0.0233 | -2.812
-19 | -0.6499 | 0.22861 | 0.0211 | -2.8428
-18.5 | -0.6336 | 0.22261 | 0.0175 | -2.8462
-18 | -0.6207 | 0.21851 | 0.013 | -2.8406
-17.5 | -0.6169 | 0.21895 | 0.0075 | -2.8175
-17 | -0.5899 | 0.20482 | 0.0061 | -2.8801
-16.5 | -0.5729 | 0.19784 | 0.0034 | -2.8958
-16 | -0.5623 | 0.19326 | -0.0006 | -2.9096
-15.5 | -0.5664 | 0.19359 | -0.0061 | -2.9258
-15 | -0.5328 | 0.1788 | -0.0061 | -2.9799
-14.5 | -0.5261 | 0.1744 | -0.0098 | -3.0166
-14 | -0.5112 | 0.16623 | -0.0119 | -3.0753
-13.5 | -0.5035 | 0.16089 | -0.015 | -3.1295
-13 | -0.4923 | 0.15333 | -0.0172 | -3.2107
-12.5 | -0.4876 | 0.14791 | -0.02 | -3.2966
-12 | -0.4737 | 0.13977 | -0.0212 | -3.3891
-11.5 | -0.4859 | 0.13655 | -0.0257 | -3.5584
-11 | -0.4715 | 0.12812 | -0.026 | -3.6801
-10.5 | -0.4617 | 0.12073 | -0.0266 | -3.8242
-10 | -0.4624 | 0.1146 | -0.0278 | -4.0349
-9.5 | -0.4702 | 0.10916 | -0.0288 | -4.3074
-9 | -0.4629 | 0.10227 | -0.0267 | -4.5263
-8.5 | -0.464 | 0.09628 | -0.0241 | -4.8193
-8 | -0.4935 | 0.09202 | -0.0209 | -5.363
-7.5 | -0.5025 | 0.08707 | -0.0143 | -5.7712
-7 | -0.4915 | 0.08147 | -0.0056 | -6.0329
-6.5 | -0.2664 | 0.06985 | 0.0013 | -3.8139
-5.5 | -0.2863 | 0.06172 | 0.0092 | -4.6387
-5 | -0.3922 | 0.06015 | 0.0227 | -6.5204
-4.5 | -0.4849 | 0.05693 | 0.0354 | -8.5175
-3.5 | -0.4574 | 0.03937 | 0.0002 | -11.618
-3 | -0.4023 | 0.035 | 0.0029 | -11.4943
-2.5 | -0.3514 | 0.03091 | 0.0048 | -11.3685
-2 | -0.2992 | 0.02825 | 0.0068 | -10.5912
-1.5 | -0.0749 | 0.02228 | -0.0175 | -3.3618
-1 | -0.0497 | 0.02237 | -0.012 | -2.2217
-0.5 | -0.0275 | 0.02247 | -0.007 | -1.2239
0 | -0.0056 | 0.02264 | -0.0021 | -0.24735
0.5 | 0.0165 | 0.02289 | 0.0026 | 0.72084
1 | 0.0391 | 0.02325 | 0.007 | 1.6817
1.5 | 0.0623 | 0.02374 | 0.011 | 2.6243
2 | 0.0864 | 0.0244 | 0.0146 | 3.541
2.5 | 0.1119 | 0.02525 | 0.0175 | 4.4317
3 | 0.1381 | 0.02634 | 0.0198 | 5.243
3.5 | 0.1645 | 0.02769 | 0.0216 | 5.9408
4 | 0.2322 | 0.03056 | 0.0146 | 7.5982
4.5 | 0.3454 | 0.03404 | 0.0003 | 10.1469
5 | 0.4535 | 0.03603 | -0.0104 | 12.5867
5.5 | 0.5841 | 0.03469 | -0.0192 | 16.8377
6 | 0.7341 | 0.02506 | -0.0098 | 29.2937
6.5 | 0.7971 | 0.03075 | -0.0097 | 25.922
7 | 0.8649 | 0.03645 | -0.0104 | 23.7284
7.5 | 0.9041 | 0.04224 | -0.007 | 21.4039
8 | 0.9238 | 0.04856 | -0.0007 | 19.0239
8.5 | 0.9373 | 0.05633 | 0.0049 | 16.6394
9 | 0.9118 | 0.06347 | 0.0137 | 14.3658
9.5 | 0.8952 | 0.07195 | 0.0187 | 12.442
10 | 0.8423 | 0.08092 | 0.023 | 10.409
10.5 | 0.7831 | 0.09559 | 0.0177 | 8.1923
11 | 0.6636 | 0.1232 | -0.0137 | 5.3864
11.5 | 0.6792 | 0.13181 | -0.0138 | 5.1529
12 | 0.6774 | 0.13878 | -0.015 | 4.8811
12.5 | 0.6983 | 0.14804 | -0.0154 | 4.717
13 | 0.6971 | 0.15521 | -0.0174 | 4.4913
13.5 | 0.6975 | 0.16142 | -0.0195 | 4.321

## 3. Re 50k Mach 0.10 (1)
BIGFOIL.COM POLAR EXPORT
NACA67-309 a=0.0
NACA67-309 a=0.0 |  |  |  | Cl Max: | 0.789 | at alpha= | 9 | deg
JavaFoil+Calcfoil stall+Eppler ext transition |  |  |  | L/D Max: | 33.995 | at alpha= | 4 | deg
Re: | 50000 |  |  | Cd Min: | 0.0146 | at alpha= | -0.5 | deg
Mach: | 0.1 |  |  | Cl=0 at alpha= | -1.4479 | deg
|  |  |  | @ Cl=0.1, Cd= | 0.018028
|  |  |  | @ Cl=0.4, Cd= | 0.017032
|  |  |  | @ Cl=0.6, Cd= | 0.23782
alpha (deg) | Cl | Cd | Cm | Cl/Cd
-14.5 | -0.288 | 0.42803 | -0.001 | -0.673
-14 | -0.31 | 0.38224 | -0.002 | -0.81
-13.5 | -0.332 | 0.3402 | -0.002 | -0.975
-13 | -0.354 | 0.29257 | -0.002 | -1.212
-12.5 | -0.377 | 0.27102 | -0.002 | -1.392
-12 | -0.399 | 0.23785 | -0.002 | -1.679
-11.5 | -0.421 | 0.21148 | -0.003 | -1.99
-11 | -0.44 | 0.18778 | -0.003 | -2.345
-10.5 | -0.458 | 0.16814 | -0.003 | -2.722
-10 | -0.472 | 0.1444 | -0.003 | -3.266
-9.5 | -0.477 | 0.12854 | -0.003 | -3.714
-9 | -0.477 | 0.11352 | -0.004 | -4.199
-8.5 | -0.471 | 0.10685 | -0.004 | -4.412
-8 | -0.462 | 0.0945 | -0.004 | -4.887
-7.5 | -0.448 | 0.08224 | -0.005 | -5.443
-7 | -0.429 | 0.0736 | -0.005 | -5.825
-6.5 | -0.405 | 0.06655 | -0.005 | -6.089
-6 | -0.378 | 0.06069 | -0.005 | -6.22
-5.5 | -0.346 | 0.05533 | -0.006 | -6.249
-5 | -0.31 | 0.05186 | -0.006 | -5.987
-4.5 | -0.272 | 0.04756 | -0.007 | -5.722
-4 | -0.231 | 0.04427 | -0.007 | -5.225
-3.5 | -0.188 | 0.04195 | -0.007 | -4.491
-3 | -0.144 | 0.03979 | -0.008 | -3.616
-2.5 | -0.098 | 0.03789 | -0.008 | -2.589
-2 | -0.052 | 0.03661 | -0.008 | -1.41
-1.5 | -0.005 | 0.03548 | -0.009 | -0.133
-1 | 0.043 | 0.03431 | -0.011 | 1.242
-0.5 | 0.112 | 0.0146 | -0.023 | 7.645
0 | 0.165 | 0.01636 | -0.023 | 10.081
0.5 | 0.222 | 0.01645 | -0.024 | 13.466
1 | 0.278 | 0.01659 | -0.024 | 16.765
1.5 | 0.335 | 0.01677 | -0.025 | 19.956
2 | 0.391 | 0.01699 | -0.026 | 23.001
2.5 | 0.447 | 0.01725 | -0.027 | 25.894
3 | 0.502 | 0.01754 | -0.027 | 28.635
3.5 | 0.557 | 0.01789 | -0.028 | 31.161
4 | 0.616 | 0.01813 | -0.029 | 33.995
4.5 | 0.68 | 0.02053 | -0.031 | 33.127
5 | 0.597 | 0.04276 | -0.015 | 13.968
5.5 | 0.635 | 0.04601 | -0.014 | 13.799
6 | 0.671 | 0.04931 | -0.013 | 13.609
6.5 | 0.704 | 0.05293 | -0.012 | 13.301
7 | 0.733 | 0.05765 | -0.012 | 12.723
7.5 | 0.759 | 0.06324 | -0.012 | 12
8 | 0.78 | 0.06948 | -0.012 | 11.223
8.5 | 0.788 | 0.07576 | -0.011 | 10.404
9 | 0.789 | 0.08689 | -0.011 | 9.078
9.5 | 0.782 | 0.09471 | -0.011 | 8.254
10 | 0.768 | 0.10481 | -0.011 | 7.323
10.5 | 0.747 | 0.1181 | -0.011 | 6.323
11 | 0.72 | 0.13573 | -0.011 | 5.307
11.5 | 0.689 | 0.15679 | -0.011 | 4.397
12 | 0.655 | 0.17027 | -0.01 | 3.847
12.5 | 0.619 | 0.19743 | -0.01 | 3.133
13 | 0.581 | 0.19845 | -0.012 | 2.927
13.5 | 0.543 | 0.22812 | -0.011 | 2.379
14 | 0.505 | 0.23782 | -0.013 | 2.124

## 4. Re 50k Mach 0.10 (2)
BIGFOIL.COM POLAR EXPORT
NACA67-309 a=0.0
NACA67-309 a=0.0 |  |  |  | Cl Max: | 0.9363 | at alpha= | 8.5 | deg
XFOIL ncrit=9 |  |  |  | L/D Max: | 28.7123 | at alpha= | 6 | deg
Re: | 50000 |  |  | Cd Min: | 0.25051 | at alpha= | -20 | deg
Mach: | 0.1 |  |  | Cl=0 at alpha= | 0.1267 | deg
|  |  |  | @ Cl=0.1, Cd= | 0.024945
|  |  |  | @ Cl=0.4, Cd= | 0.035089
|  |  |  | @ Cl=0.6, Cd= | 0.03388
alpha (deg) | Cl | Cd | Cm | Cl/Cd
-20 | -0.693 | 0.25051 | 0.0266 | -2.7664
-19.5 | -0.6708 | 0.23753 | 0.024 | -2.8241
-19 | -0.6513 | 0.22912 | 0.0213 | -2.8426
-18.5 | -0.6351 | 0.22323 | 0.0176 | -2.845
-18 | -0.6229 | 0.21967 | 0.0129 | -2.8356
-17.5 | -0.6199 | 0.22059 | 0.0073 | -2.8102
-17 | -0.59 | 0.20495 | 0.0064 | -2.8788
-16.5 | -0.5736 | 0.1983 | 0.0034 | -2.8926
-16 | -0.5641 | 0.19429 | -0.0009 | -2.9034
-15.5 | -0.5692 | 0.19499 | -0.0065 | -2.9191
-15 | -0.5328 | 0.17917 | -0.0061 | -2.9737
-14.5 | -0.5282 | 0.17548 | -0.0102 | -3.01
-14 | -0.51 | 0.16641 | -0.0118 | -3.0647
-13.5 | -0.5055 | 0.16185 | -0.0154 | -3.1233
-13 | -0.4901 | 0.15342 | -0.017 | -3.1945
-12.5 | -0.49 | 0.14891 | -0.0205 | -3.2906
-12 | -0.4726 | 0.14014 | -0.0213 | -3.3723
-11.5 | -0.489 | 0.13762 | -0.0263 | -3.5533
-11 | -0.4745 | 0.1291 | -0.0266 | -3.6754
-10.5 | -0.4641 | 0.12158 | -0.0271 | -3.8172
-10 | -0.4654 | 0.11548 | -0.0283 | -4.0301
-9.5 | -0.4738 | 0.11006 | -0.0293 | -4.3049
-9 | -0.4665 | 0.10311 | -0.027 | -4.5243
-8.5 | -0.4667 | 0.09702 | -0.0243 | -4.8103
-8 | -0.4793 | 0.09197 | -0.0203 | -5.2115
-7.5 | -0.4853 | 0.08671 | -0.014 | -5.5968
-7 | -0.4942 | 0.08218 | -0.0053 | -6.0136
-6.5 | -0.2678 | 0.0703 | 0.0015 | -3.8094
-5.5 | -0.2882 | 0.06209 | 0.0094 | -4.6416
-5 | -0.394 | 0.06021 | 0.022 | -6.5438
-4.5 | -0.4884 | 0.05729 | 0.0356 | -8.525
-3.5 | -0.4601 | 0.03969 | 0.0001 | -11.5923
-3 | -0.405 | 0.0353 | 0.0029 | -11.4731
-2.5 | -0.3541 | 0.03111 | 0.0048 | -11.3822
-2 | -0.3018 | 0.02842 | 0.0068 | -10.6193
-1 | -0.05 | 0.02244 | -0.0121 | -2.2282
-0.5 | -0.0277 | 0.02255 | -0.0071 | -1.2284
0 | -0.0056 | 0.02272 | -0.0021 | -0.24648
0.5 | 0.0165 | 0.02297 | 0.0026 | 0.71833
1 | 0.0392 | 0.02334 | 0.007 | 1.6795
1.5 | 0.0624 | 0.02383 | 0.011 | 2.6185
2 | 0.0866 | 0.02449 | 0.0146 | 3.5361
2.5 | 0.1119 | 0.02535 | 0.0176 | 4.4142
3 | 0.1381 | 0.02645 | 0.0199 | 5.2212
3.5 | 0.1645 | 0.02782 | 0.0217 | 5.913
4 | 0.2387 | 0.03083 | 0.0135 | 7.7425
4.5 | 0.3527 | 0.03428 | -0.0008 | 10.2888
5 | 0.4621 | 0.03615 | -0.0114 | 12.7828
5.5 | 0.6067 | 0.03377 | -0.0207 | 17.9656
6 | 0.7336 | 0.02555 | -0.0089 | 28.7123
6.5 | 0.8075 | 0.03146 | -0.0104 | 25.6675
7 | 0.8689 | 0.03694 | -0.0099 | 23.5219
7.5 | 0.9062 | 0.04279 | -0.0062 | 21.1778
8 | 0.924 | 0.04916 | 0.0002 | 18.7958
8.5 | 0.9363 | 0.05699 | 0.0059 | 16.4292
9 | 0.9074 | 0.06403 | 0.0148 | 14.1715
9.5 | 0.8896 | 0.07249 | 0.0196 | 12.272
10 | 0.8295 | 0.0812 | 0.0237 | 10.2155
10.5 | 0.7695 | 0.09486 | 0.0177 | 8.112
11 | 0.6628 | 0.12362 | -0.0137 | 5.3616
11.5 | 0.6805 | 0.13246 | -0.0138 | 5.1374
12 | 0.6762 | 0.1392 | -0.0151 | 4.8578
12.5 | 0.6936 | 0.14801 | -0.0157 | 4.6862
13 | 0.7 | 0.1561 | -0.0173 | 4.4843
13.5 | 0.6968 | 0.1619 | -0.0197 | 4.3039

## 5. Re 50k Mach 0.25 (1)
BIGFOIL.COM POLAR EXPORT
NACA67-309 a=0.0
NACA67-309 a=0.0 |  |  |  | Cl Max: | 0.772 | at alpha= | 8 | deg
JavaFoil+Calcfoil stall+Eppler ext transition |  |  |  | L/D Max: | 33.294 | at alpha= | 4.5 | deg
Re: | 50000 |  |  | Cd Min: | 0.01652 | at alpha= | -0.5 | deg
Mach: | 0.25 |  |  | Cl=0 at alpha= | -1.449 | deg
|  |  |  | @ Cl=0.1, Cd= | 0.020331
|  |  |  | @ Cl=0.4, Cd= | 0.34585
|  |  |  | @ Cl=0.6, Cd= | 0.34585
alpha (deg) | Cl | Cd | Cm | Cl/Cd
-13 | -0.065 | 0.28843 | -0.002 | -0.226
-12.5 | -0.062 | 0.26552 | -0.003 | -0.235
-12 | -0.06 | 0.75964 | -0.003 | -0.078
-11.5 | -0.167 | 0.53909 | -0.003 | -0.31
-11 | -0.232 | 0.38714 | -0.003 | -0.599
-10.5 | -0.287 | 0.28522 | -0.003 | -1.005
-10 | -0.335 | 0.22465 | -0.003 | -1.49
-9.5 | -0.369 | 0.18849 | -0.004 | -1.958
-9 | -0.392 | 0.1515 | -0.004 | -2.59
-8.5 | -0.408 | 0.13173 | -0.004 | -3.099
-8 | -0.417 | 0.10733 | -0.004 | -3.882
-7.5 | -0.417 | 0.09823 | -0.004 | -4.245
-7 | -0.41 | 0.08251 | -0.005 | -4.967
-6.5 | -0.395 | 0.07218 | -0.005 | -5.475
-6 | -0.374 | 0.06416 | -0.005 | -5.825
-5.5 | -0.346 | 0.05737 | -0.006 | -6.035
-5 | -0.314 | 0.05307 | -0.006 | -5.908
-4.5 | -0.276 | 0.04861 | -0.007 | -5.688
-4 | -0.236 | 0.04536 | -0.007 | -5.202
-3.5 | -0.193 | 0.04223 | -0.007 | -4.564
-3 | -0.147 | 0.04019 | -0.008 | -3.669
-2.5 | -0.101 | 0.03821 | -0.008 | -2.634
-2 | -0.053 | 0.03677 | -0.009 | -1.441
-1.5 | -0.005 | 0.03567 | -0.009 | -0.136
-1 | 0.044 | 0.03456 | -0.011 | 1.265
-0.5 | 0.115 | 0.01652 | -0.023 | 6.936
0 | 0.169 | 0.01652 | -0.024 | 10.247
0.5 | 0.228 | 0.01663 | -0.024 | 13.684
1 | 0.286 | 0.01676 | -0.025 | 17.047
1.5 | 0.344 | 0.01694 | -0.026 | 20.282
2 | 0.401 | 0.01718 | -0.027 | 23.359
2.5 | 0.459 | 0.01747 | -0.027 | 26.253
3 | 0.516 | 0.01777 | -0.028 | 29.024
3.5 | 0.573 | 0.01811 | -0.029 | 31.633
4 | 0.643 | 0.02031 | -0.031 | 31.664
4.5 | 0.697 | 0.02093 | -0.031 | 33.294
5 | 0.611 | 0.0434 | -0.015 | 14.082
5.5 | 0.649 | 0.04664 | -0.014 | 13.914
6 | 0.684 | 0.05008 | -0.013 | 13.654
6.5 | 0.714 | 0.05435 | -0.012 | 13.147
7 | 0.74 | 0.06001 | -0.012 | 12.334
7.5 | 0.76 | 0.06635 | -0.012 | 11.451
8 | 0.772 | 0.07402 | -0.011 | 10.434
8.5 | 0.766 | 0.08445 | -0.011 | 9.075
9 | 0.747 | 0.09858 | -0.011 | 7.581
9.5 | 0.715 | 0.11063 | -0.011 | 6.466
10 | 0.671 | 0.12433 | -0.011 | 5.395
10.5 | 0.614 | 0.15728 | -0.01 | 3.906
11 | 0.548 | 0.19042 | -0.01 | 2.879
11.5 | 0.474 | 0.21906 | -0.011 | 2.164
12 | 0.393 | 0.25628 | -0.012 | 1.534
12.5 | 0.305 | 0.29349 | -0.012 | 1.041
13 | 0.203 | 0.34585 | -0.014 | 0.587

## 6. Re 50k Mach 0.25 (2)
BIGFOIL.COM POLAR EXPORT
NACA67-309 a=0.0
NACA67-309 a=0.0 |  |  |  | Cl Max: | 0.9262 | at alpha= | 8.5 | deg
XFOIL ncrit=9 |  |  |  | L/D Max: | 28.6802 | at alpha= | 5.5 | deg
Re: | 50000 |  |  | Cd Min: | 0.26161 | at alpha= | -20 | deg
Mach: | 0.25 |  |  | Cl=0 at alpha= | 0.12996 | deg
|  |  |  | @ Cl=0.1, Cd= | 0.025484
|  |  |  | @ Cl=0.4, Cd= | 0.035502
|  |  |  | @ Cl=0.6, Cd= | 0.031334
alpha (deg) | Cl | Cd | Cm | Cl/Cd
-20 | -0.7121 | 0.26161 | 0.0265 | -2.722
-19.5 | -0.6779 | 0.23885 | 0.0261 | -2.8382
-19 | -0.6602 | 0.23243 | 0.0223 | -2.8404
-18.5 | -0.6447 | 0.22759 | 0.0178 | -2.8327
-18 | -0.6376 | 0.22771 | 0.0121 | -2.8001
-17.5 | -0.6137 | 0.21525 | 0.0097 | -2.8511
-17 | -0.5938 | 0.20702 | 0.0071 | -2.8683
-16.5 | -0.5796 | 0.20166 | 0.0032 | -2.8741
-16 | -0.578 | 0.20149 | -0.0023 | -2.8686
-15.5 | -0.5491 | 0.18793 | -0.0034 | -2.9218
-15 | -0.5364 | 0.18219 | -0.0067 | -2.9442
-14.5 | -0.5426 | 0.18227 | -0.0123 | -2.9769
-14 | -0.5106 | 0.16892 | -0.0124 | -3.0227
-13.5 | -0.5197 | 0.16811 | -0.0178 | -3.0914
-13 | -0.4886 | 0.15574 | -0.0176 | -3.1373
-12.5 | -0.4819 | 0.14929 | -0.0204 | -3.2279
-12 | -0.4795 | 0.14419 | -0.0231 | -3.3255
-11.5 | -0.4616 | 0.13556 | -0.0237 | -3.4051
-11 | -0.4546 | 0.12867 | -0.0252 | -3.5331
-10.5 | -0.4495 | 0.12222 | -0.0264 | -3.6778
-10 | -0.4511 | 0.11656 | -0.0274 | -3.8701
-9.5 | -0.4632 | 0.11188 | -0.0286 | -4.1402
-9 | -0.4578 | 0.10514 | -0.0265 | -4.3542
-8.5 | -0.4601 | 0.09929 | -0.0238 | -4.6339
-8 | -0.4722 | 0.09413 | -0.0198 | -5.0165
-7.5 | -0.4668 | 0.08846 | -0.0129 | -5.277
-7 | -0.4386 | 0.08226 | -0.0037 | -5.3319
-6.5 | -0.2547 | 0.0706 | -0.001 | -3.6076
-5.5 | -0.3005 | 0.06361 | 0.0096 | -4.7241
-5 | -0.4084 | 0.06185 | 0.022 | -6.6031
-4.5 | -0.5037 | 0.05847 | 0.034 | -8.6147
-3.5 | -0.4741 | 0.04137 | -0.0001 | -11.46
-3 | -0.4214 | 0.03611 | 0.0023 | -11.6699
-2.5 | -0.3688 | 0.03222 | 0.0047 | -11.4463
-2 | -0.3158 | 0.02935 | 0.0068 | -10.7598
-1.5 | -0.25 | 0.02673 | 0.0074 | -9.3528
-1 | -0.0521 | 0.02284 | -0.0128 | -2.2811
-0.5 | -0.0287 | 0.02296 | -0.0076 | -1.25
0 | -0.0059 | 0.02315 | -0.0025 | -0.25486
0.5 | 0.0168 | 0.02342 | 0.0023 | 0.71734
1 | 0.0397 | 0.02381 | 0.0069 | 1.6674
1.5 | 0.0632 | 0.02433 | 0.0111 | 2.5976
2 | 0.0872 | 0.02502 | 0.0148 | 3.4852
2.5 | 0.1123 | 0.02593 | 0.0179 | 4.3309
3 | 0.1383 | 0.02708 | 0.0204 | 5.1071
3.5 | 0.1645 | 0.02851 | 0.0223 | 5.7699
4 | 0.2774 | 0.03253 | 0.0071 | 8.5275
4.5 | 0.382 | 0.03531 | -0.0044 | 10.8185
5 | 0.5001 | 0.03657 | -0.0147 | 13.6751
5.5 | 0.7193 | 0.02508 | -0.0202 | 28.6802
6 | 0.7462 | 0.02784 | -0.006 | 26.8032
6.5 | 0.8354 | 0.03366 | -0.0092 | 24.8188
7 | 0.8868 | 0.0396 | -0.0069 | 22.3939
7.5 | 0.9156 | 0.04578 | -0.002 | 20
8 | 0.9213 | 0.05213 | 0.0055 | 17.6731
8.5 | 0.9262 | 0.05999 | 0.0114 | 15.4392
9 | 0.8812 | 0.06639 | 0.0202 | 13.2731
9.5 | 0.8475 | 0.07424 | 0.0251 | 11.4157
10 | 0.7953 | 0.08339 | 0.0255 | 9.5371
10.5 | 0.7488 | 0.09762 | 0.0172 | 7.6706
11.5 | 0.6865 | 0.1358 | -0.0135 | 5.0552
12 | 0.672 | 0.14152 | -0.0154 | 4.7484
12.5 | 0.6816 | 0.14944 | -0.0168 | 4.561
13 | 0.6997 | 0.15841 | -0.0179 | 4.417
13.5 | 0.7065 | 0.166 | -0.0199 | 4.256

## 7. Re 50k Mach 0.50 (1)
BIGFOIL.COM POLAR EXPORT
NACA67-309 a=0.0
NACA67-309 a=0.0 |  |  |  | Cl Max: | 1.12 | at alpha= | 20 | deg
JavaFoil+Calcfoil stall+Eppler ext transition |  |  |  | L/D Max: | 33.319 | at alpha= | 3.5 | deg
Re: | 50000 |  |  | Cd Min: | 0.01709 | at alpha= | -0.5 | deg
Mach: | 0.5 |  |  | Cl=0 at alpha= | -1.4537 | deg
|  |  |  | @ Cl=0.1, Cd= | 0.023587
|  |  |  | @ Cl=0.4, Cd= | 0.017832
|  |  |  | @ Cl=0.6, Cd= | 0.018977
alpha (deg) | Cl | Cd | Cm | Cl/Cd
-20 | -0.981 | 0.40917 | 0.001 | -2.396
-19.5 | -0.955 | 0.38879 | 0 | -2.457
-19 | -0.93 | 0.38127 | 0 | -2.438
-18.5 | -0.904 | 0.41196 | 0 | -2.194
-18 | -0.876 | 0.38019 | -0.001 | -2.305
-17.5 | -0.85 | 0.37298 | -0.001 | -2.279
-17 | -0.824 | 0.35962 | -0.001 | -2.292
-16.5 | -0.799 | 0.36186 | -0.001 | -2.207
-16 | -0.773 | 0.35776 | -0.002 | -2.16
-15.5 | -0.747 | 0.35157 | -0.002 | -2.124
-15 | -0.721 | 0.33129 | -0.002 | -2.176
-14.5 | -0.693 | 0.29193 | -0.003 | -2.375
-14 | -0.667 | 0.29004 | -0.003 | -2.3
-13.5 | -0.641 | 0.28483 | -0.003 | -2.25
-13 | -0.615 | 0.27709 | -0.004 | -2.219
-12.5 | -0.589 | 0.27272 | -0.004 | -2.158
-12 | -0.562 | 0.27185 | -0.004 | -2.068
-11.5 | -0.536 | 0.26496 | -0.005 | -2.023
-11 | -0.508 | 0.24903 | -0.004 | -2.042
-10.5 | -0.482 | 0.22835 | -0.005 | -2.111
-10 | -0.456 | 0.22692 | -0.005 | -2.008
-9.5 | -0.429 | 0.22169 | -0.005 | -1.936
-9 | -0.403 | 0.21444 | -0.006 | -1.878
-8.5 | -0.376 | 0.21079 | -0.006 | -1.785
-8 | -0.349 | 0.20628 | -0.006 | -1.692
-7.5 | -0.322 | 0.20474 | -0.006 | -1.575
-7 | -0.296 | 0.19125 | -0.006 | -1.547
-6.5 | -0.269 | 0.20106 | -0.006 | -1.339
-6 | -0.243 | 0.19321 | -0.007 | -1.256
-5.5 | -0.216 | 0.14126 | -0.006 | -1.528
-5 | -0.189 | 0.13347 | -0.007 | -1.418
-4.5 | -0.26 | 0.06814 | -0.007 | -3.816
-4 | -0.245 | 0.0535 | -0.008 | -4.585
-3.5 | -0.208 | 0.04812 | -0.008 | -4.323
-3 | -0.162 | 0.04364 | -0.008 | -3.713
-2.5 | -0.111 | 0.04027 | -0.009 | -2.765
-2 | -0.059 | 0.03806 | -0.009 | -1.547
-1.5 | -0.005 | 0.03653 | -0.01 | -0.148
-1 | 0.049 | 0.03542 | -0.011 | 1.376
-0.5 | 0.128 | 0.01709 | -0.026 | 7.474
0 | 0.189 | 0.01721 | -0.026 | 10.969
0.5 | 0.254 | 0.01733 | -0.027 | 14.64
1 | 0.319 | 0.01751 | -0.028 | 18.195
1.5 | 0.383 | 0.01775 | -0.029 | 21.59
2 | 0.447 | 0.01806 | -0.03 | 24.773
2.5 | 0.512 | 0.01842 | -0.03 | 27.766
3 | 0.576 | 0.01881 | -0.031 | 30.61
3.5 | 0.642 | 0.01927 | -0.033 | 33.319
4 | 0.712 | 0.02209 | -0.034 | 32.237
4.5 | 0.63 | 0.04246 | -0.017 | 14.837
5 | 0.667 | 0.04651 | -0.015 | 14.339
5.5 | 0.694 | 0.05052 | -0.014 | 13.747
6 | 0.701 | 0.05785 | -0.013 | 12.119
6.5 | 0.652 | 0.07495 | -0.012 | 8.696
7 | 0.447 | 0.13277 | -0.013 | 3.369
7.5 | 0.473 | 0.16268 | -0.013 | 2.91
8 | 0.5 | 0.18205 | -0.016 | 2.746
8.5 | 0.526 | 0.18614 | -0.016 | 2.826
9 | 0.552 | 0.20024 | -0.016 | 2.756
9.5 | 0.579 | 0.21984 | -0.019 | 2.633
10 | 0.605 | 0.22361 | -0.019 | 2.705
10.5 | 0.631 | 0.23316 | -0.019 | 2.704
11 | 0.656 | 0.26115 | -0.02 | 2.514
11.5 | 0.684 | 0.26027 | -0.022 | 2.626
12 | 0.709 | 0.29607 | -0.023 | 2.395
12.5 | 0.735 | 0.29651 | -0.023 | 2.478
13 | 0.76 | 0.29161 | -0.024 | 2.607
13.5 | 0.788 | 0.31383 | -0.026 | 2.51
14 | 0.813 | 0.3214 | -0.026 | 2.53
14.5 | 0.839 | 0.32666 | -0.027 | 2.567
15 | 0.864 | 0.3239 | -0.027 | 2.668
15.5 | 0.89 | 0.33784 | -0.029 | 2.635
16 | 0.917 | 0.36188 | -0.03 | 2.534
16.5 | 0.942 | 0.37973 | -0.03 | 2.481
17 | 0.967 | 0.37645 | -0.031 | 2.569
17.5 | 0.992 | 0.38357 | -0.032 | 2.587
18 | 1.02 | 0.39759 | -0.034 | 2.565
18.5 | 1.045 | 0.42306 | -0.034 | 2.47
19 | 1.07 | 0.41389 | -0.035 | 2.584
19.5 | 1.094 | 0.42711 | -0.035 | 2.562
20 | 1.12 | 0.44003 | -0.036 | 2.545

## 8. Re 50k Mach 0.50 (2)
BIGFOIL.COM POLAR EXPORT
NACA67-309 a=0.0
NACA67-309 a=0.0 |  |  |  | Cl Max: | 0.8893 | at alpha= | 6.5 | deg
XFOIL ncrit=9 |  |  |  | L/D Max: | 30.4346 | at alpha= | 5 | deg
Re: | 50000 |  |  | Cd Min: | 0.26606 | at alpha= | -20 | deg
Mach: | 0.5 |  |  | Cl=0 at alpha= | 0.16339 | deg
|  |  |  | @ Cl=0.1, Cd= | 0.027885
|  |  |  | @ Cl=0.4, Cd= | 0.037227
|  |  |  | @ Cl=0.6, Cd= | 0.033415
alpha (deg) | Cl | Cd | Cm | Cl/Cd
-20 | -0.7504 | 0.26606 | 0.0358 | -2.8204
-19.5 | -0.7359 | 0.26576 | 0.0291 | -2.769
-19 | -0.7106 | 0.2528 | 0.0253 | -2.8109
-18.5 | -0.6864 | 0.24257 | 0.0216 | -2.8297
-18 | -0.6658 | 0.23552 | 0.017 | -2.8269
-17.5 | -0.6518 | 0.23304 | 0.0111 | -2.7969
-17 | -0.6278 | 0.22199 | 0.0076 | -2.8281
-16.5 | -0.6048 | 0.213 | 0.0042 | -2.8394
-16 | -0.5908 | 0.20886 | -0.0008 | -2.8287
-15.5 | -0.5683 | 0.19905 | -0.004 | -2.8551
-15 | -0.5526 | 0.19324 | -0.0079 | -2.8597
-14.5 | -0.5328 | 0.18467 | -0.011 | -2.8851
-14 | -0.5214 | 0.17963 | -0.0148 | -2.9026
-13.5 | -0.4995 | 0.17025 | -0.0171 | -2.9339
-13 | -0.5002 | 0.16779 | -0.0213 | -2.9811
-12.5 | -0.4737 | 0.15702 | -0.0224 | -3.0168
-12 | -0.4591 | 0.14942 | -0.0243 | -3.0725
-11.5 | -0.4487 | 0.14271 | -0.0262 | -3.1441
-11 | -0.4407 | 0.1363 | -0.0274 | -3.2333
-10.5 | -0.4457 | 0.13192 | -0.029 | -3.3786
-10 | -0.4255 | 0.12312 | -0.0279 | -3.456
-9.5 | -0.4217 | 0.11687 | -0.0273 | -3.6083
-9 | -0.4167 | 0.11065 | -0.0253 | -3.7659
-8.5 | -0.4297 | 0.10653 | -0.0222 | -4.0336
-8 | -0.4111 | 0.09916 | -0.0173 | -4.1458
-7.5 | -0.4089 | 0.09414 | -0.01 | -4.3435
-7 | -0.3565 | 0.08685 | -0.0012 | -4.1048
-6.5 | -0.2531 | 0.07625 | -0.0039 | -3.3193
-5.5 | -0.3601 | 0.07144 | 0.0113 | -5.0406
-5 | -0.473 | 0.06799 | 0.0159 | -6.9569
-4.5 | -0.5662 | 0.06253 | 0.0167 | -9.0549
-4 | -0.563 | 0.05414 | -0.0006 | -10.399
-3.5 | -0.5216 | 0.04751 | -0.0015 | -10.9787
-3 | -0.4786 | 0.04188 | 0.0011 | -11.4279
-2.5 | -0.429 | 0.03714 | 0.0041 | -11.5509
-2 | -0.375 | 0.0334 | 0.0069 | -11.2275
-1.5 | -0.3134 | 0.03024 | 0.0092 | -10.3638
-1 | -0.2336 | 0.02774 | 0.0088 | -8.4211
-0.5 | -0.0349 | 0.0248 | -0.0099 | -1.4073
0 | -0.0083 | 0.02506 | -0.0042 | -0.33121
0.5 | 0.0171 | 0.02543 | 0.0012 | 0.67243
1 | 0.0418 | 0.02594 | 0.0063 | 1.6114
1.5 | 0.0661 | 0.0266 | 0.011 | 2.485
2 | 0.0904 | 0.02746 | 0.0153 | 3.2921
2.5 | 0.1148 | 0.02854 | 0.0191 | 4.0224
3 | 0.166 | 0.03065 | 0.0168 | 5.416
3.5 | 0.2877 | 0.0345 | 0.0015 | 8.3391
4 | 0.3966 | 0.03719 | -0.0089 | 10.6642
4.5 | 0.5035 | 0.03834 | -0.0155 | 13.1325
5 | 0.7633 | 0.02508 | -0.0136 | 30.4346
5.5 | 0.7617 | 0.02952 | -0.0006 | 25.8028
6 | 0.849 | 0.03576 | -0.0012 | 23.7416
6.5 | 0.8893 | 0.04206 | 0.0037 | 21.1436
7 | 0.8842 | 0.0476 | 0.0128 | 18.5756
7.5 | 0.8706 | 0.05379 | 0.021 | 16.1852
8 | 0.8383 | 0.06011 | 0.0287 | 13.9461
8.5 | 0.7909 | 0.06767 | 0.0323 | 11.6876
9 | 0.7469 | 0.07796 | 0.0295 | 9.5806
9.5 | 0.7199 | 0.08996 | 0.0231 | 8.0024
10 | 0.7039 | 0.1026 | 0.0156 | 6.8606
10.5 | 0.6966 | 0.11446 | 0.0097 | 6.086
12 | 0.5228 | 0.13449 | -0.004 | 3.8873
12.5 | 0.5324 | 0.14135 | -0.0057 | 3.7665
13 | 0.5332 | 0.14601 | -0.0073 | 3.6518
13.5 | 0.5493 | 0.15317 | -0.0086 | 3.5862
14 | 0.5551 | 0.15878 | -0.0108 | 3.496
14.5 | 0.5613 | 0.16441 | -0.0133 | 3.414
15 | 0.5709 | 0.17066 | -0.0157 | 3.3452
15.5 | 0.5867 | 0.17842 | -0.0178 | 3.2883
16 | 0.5901 | 0.1832 | -0.0211 | 3.2211
16.5 | 0.5975 | 0.18925 | -0.0243 | 3.1572
17 | 0.6133 | 0.19765 | -0.0269 | 3.103
17.5 | 0.6345 | 0.20817 | -0.029 | 3.048
18 | 0.6297 | 0.20977 | -0.0337 | 3.0019
18.5 | 0.6412 | 0.21734 | -0.037 | 2.9502
19 | 0.6563 | 0.22582 | -0.0398 | 2.9063
19.5 | 0.6624 | 0.23199 | -0.044 | 2.8553
20 | 0.6755 | 0.24012 | -0.0471 | 2.8132

## 9. Re 100k Mach 0.00 (1)
BIGFOIL.COM POLAR EXPORT
NACA67-309 a=0.0
NACA67-309 a=0.0 |  |  |  | Cl Max: | 0.793 | at alpha= | 9 | deg
JavaFoil+Calcfoil stall+Eppler ext transition |  |  |  | L/D Max: | 47.33 | at alpha= | 4 | deg
Re: | 100000 |  |  | Cd Min: | 0.01179 | at alpha= | 0 | deg
Mach: | 0 |  |  | Cl=0 at alpha= | -1.4569 | deg
|  |  |  | @ Cl=0.1, Cd= | 0.011965
|  |  |  | @ Cl=0.4, Cd= | 0.012304
|  |  |  | @ Cl=0.6, Cd= | 0.18815
alpha (deg) | Cl | Cd | Cm | Cl/Cd
-14.5 | -0.33 | 0.28577 | -0.002 | -1.155
-14 | -0.35 | 0.25917 | -0.002 | -1.349
-13.5 | -0.369 | 0.23743 | -0.002 | -1.556
-13 | -0.389 | 0.21894 | -0.002 | -1.779
-12.5 | -0.409 | 0.18942 | -0.002 | -2.161
-12 | -0.428 | 0.17592 | -0.002 | -2.436
-11.5 | -0.446 | 0.16082 | -0.003 | -2.776
-11 | -0.463 | 0.14645 | -0.003 | -3.159
-10.5 | -0.476 | 0.13208 | -0.003 | -3.606
-10 | -0.487 | 0.1152 | -0.003 | -4.226
-9.5 | -0.49 | 0.10536 | -0.004 | -4.647
-9 | -0.486 | 0.09085 | -0.004 | -5.352
-8.5 | -0.479 | 0.0852 | -0.004 | -5.618
-8 | -0.467 | 0.07873 | -0.004 | -5.932
-7.5 | -0.451 | 0.06978 | -0.005 | -6.465
-7 | -0.431 | 0.06291 | -0.005 | -6.847
-6.5 | -0.406 | 0.05745 | -0.005 | -7.071
-6 | -0.378 | 0.05277 | -0.006 | -7.157
-5.5 | -0.345 | 0.04892 | -0.006 | -7.06
-5 | -0.31 | 0.0461 | -0.006 | -6.719
-4.5 | -0.271 | 0.04248 | -0.007 | -6.387
-4 | -0.23 | 0.04007 | -0.007 | -5.751
-3.5 | -0.188 | 0.03777 | -0.007 | -4.966
-3 | -0.143 | 0.0362 | -0.008 | -3.956
-2.5 | -0.098 | 0.03458 | -0.008 | -2.824
-2 | -0.051 | 0.03348 | -0.009 | -1.535
-1.5 | -0.005 | 0.03249 | -0.009 | -0.145
-1 | 0.053 | 0.01203 | -0.022 | 4.366
-0.5 | 0.111 | 0.01195 | -0.023 | 9.3
0 | 0.165 | 0.01179 | -0.023 | 14.016
0.5 | 0.222 | 0.01187 | -0.024 | 18.695
1 | 0.278 | 0.01198 | -0.025 | 23.246
1.5 | 0.335 | 0.01211 | -0.025 | 27.667
2 | 0.391 | 0.01227 | -0.026 | 31.878
2.5 | 0.447 | 0.01248 | -0.027 | 35.825
3 | 0.503 | 0.01267 | -0.028 | 39.705
3.5 | 0.559 | 0.01289 | -0.028 | 43.367
4 | 0.619 | 0.01307 | -0.03 | 47.33
4.5 | 0.678 | 0.01702 | -0.031 | 39.858
5 | 0.729 | 0.0176 | -0.031 | 41.408
5.5 | 0.634 | 0.04202 | -0.015 | 15.079
6 | 0.669 | 0.04505 | -0.014 | 14.847
6.5 | 0.702 | 0.04848 | -0.013 | 14.483
7 | 0.732 | 0.0521 | -0.012 | 14.049
7.5 | 0.758 | 0.05688 | -0.012 | 13.328
8 | 0.78 | 0.0614 | -0.012 | 12.703
8.5 | 0.79 | 0.06845 | -0.012 | 11.545
9 | 0.793 | 0.07535 | -0.012 | 10.528
9.5 | 0.789 | 0.08081 | -0.012 | 9.768
10 | 0.779 | 0.08849 | -0.012 | 8.799
10.5 | 0.762 | 0.09726 | -0.011 | 7.834
11 | 0.74 | 0.10991 | -0.011 | 6.731
11.5 | 0.713 | 0.11997 | -0.011 | 5.947
12 | 0.684 | 0.13403 | -0.012 | 5.101
12.5 | 0.652 | 0.15268 | -0.011 | 4.268
13 | 0.618 | 0.15295 | -0.012 | 4.042
13.5 | 0.584 | 0.182 | -0.012 | 3.209
14 | 0.55 | 0.18815 | -0.013 | 2.923

## 10. Re 100k Mach 0.00 (2)
BIGFOIL.COM POLAR EXPORT
NACA67-309 a=0.0
NACA67-309 a=0.0 |  |  |  | Cl Max: | 0.952 | at alpha= | 9 | deg
XFOIL ncrit=9 |  |  |  | L/D Max: | 50.8388 | at alpha= | 5 | deg
Re: | 100000 |  |  | Cd Min: | 0.23906 | at alpha= | -20 | deg
Mach: | 0 |  |  | Cl=0 at alpha= | 0.36508 | deg
|  |  |  | @ Cl=0.1, Cd= | 0.020707
|  |  |  | @ Cl=0.4, Cd= | 0.023512
|  |  |  | @ Cl=0.6, Cd= | 0.021796
alpha (deg) | Cl | Cd | Cm | Cl/Cd
-20 | -0.6808 | 0.23906 | 0.0307 | -2.8478
-19.5 | -0.6643 | 0.23346 | 0.0264 | -2.8455
-19 | -0.65 | 0.22991 | 0.0213 | -2.8272
-18.5 | -0.64 | 0.2281 | 0.016 | -2.8058
-18 | -0.6333 | 0.22645 | 0.0108 | -2.7966
-17.5 | -0.6076 | 0.21171 | 0.0088 | -2.87
-17 | -0.5853 | 0.2013 | 0.0073 | -2.9076
-16.5 | -0.5692 | 0.19467 | 0.0042 | -2.9239
-16 | -0.5541 | 0.18819 | 0.001 | -2.9444
-15.5 | -0.5404 | 0.18208 | -0.0027 | -2.9679
-15 | -0.5351 | 0.17909 | -0.008 | -2.9879
-14.5 | -0.5333 | 0.17585 | -0.0134 | -3.0327
-14 | -0.515 | 0.16427 | -0.0151 | -3.1351
-13.5 | -0.4924 | 0.15483 | -0.0154 | -3.1803
-13 | -0.4804 | 0.14788 | -0.0178 | -3.2486
-12.5 | -0.4715 | 0.14133 | -0.0209 | -3.3362
-12 | -0.4724 | 0.13639 | -0.0262 | -3.4636
-11.5 | -0.477 | 0.13169 | -0.0321 | -3.6221
-11 | -0.4545 | 0.12025 | -0.0299 | -3.7796
-10.5 | -0.4454 | 0.11356 | -0.0312 | -3.9222
-10 | -0.4533 | 0.10798 | -0.0365 | -4.198
-9.5 | -0.468 | 0.10232 | -0.0419 | -4.5739
-9 | -0.4588 | 0.09386 | -0.0381 | -4.8881
-8.5 | -0.4747 | 0.08865 | -0.0365 | -5.3548
-8 | -0.5133 | 0.08512 | -0.0312 | -6.0303
-7.5 | -0.5436 | 0.08088 | -0.0262 | -6.7211
-7 | -0.5753 | 0.07804 | -0.0223 | -7.3719
-6 | -0.5748 | 0.06501 | -0.014 | -8.8417
-5.5 | -0.568 | 0.05821 | -0.01 | -9.7578
-5 | -0.5547 | 0.05266 | -0.0063 | -10.5336
-4 | -0.5171 | 0.04268 | 0.0009 | -12.1157
-3.5 | -0.4963 | 0.03822 | 0.0049 | -12.9853
-3 | -0.47 | 0.03343 | 0.0091 | -14.0592
-2.5 | -0.3656 | 0.02776 | 0.0091 | -13.17
-2 | -0.3154 | 0.02484 | 0.0118 | -12.6973
-1.5 | -0.2673 | 0.02261 | 0.0139 | -11.8222
-0.5 | -0.0333 | 0.01897 | -0.0061 | -1.7554
0 | -0.0138 | 0.01914 | -0.0009 | -0.721
0.5 | 0.0051 | 0.01937 | 0.0042 | 0.26329
1 | 0.0743 | 0.02035 | -0.0008 | 3.6511
1.5 | 0.1621 | 0.02157 | -0.0092 | 7.5151
2 | 0.2444 | 0.02252 | -0.0161 | 10.8526
3 | 0.4075 | 0.02356 | -0.0278 | 17.2963
3.5 | 0.5006 | 0.02336 | -0.0345 | 21.4298
4 | 0.6404 | 0.02116 | -0.0471 | 30.2647
4.5 | 0.7276 | 0.01697 | -0.0459 | 42.8757
5 | 0.7819 | 0.01538 | -0.0398 | 50.8388
5.5 | 0.7646 | 0.01985 | -0.0268 | 38.5189
6 | 0.7798 | 0.0224 | -0.0195 | 34.8125
6.5 | 0.8165 | 0.02547 | -0.0158 | 32.0573
7 | 0.8665 | 0.02956 | -0.0142 | 29.3133
7.5 | 0.9068 | 0.035 | -0.0117 | 25.9086
8 | 0.9308 | 0.04061 | -0.0057 | 22.9205
8.5 | 0.9482 | 0.04725 | 0.0005 | 20.0677
9 | 0.952 | 0.05347 | 0.0078 | 17.8044
10.5 | 0.8312 | 0.09336 | 0.0223 | 8.9032
11 | 0.7679 | 0.10513 | 0.015 | 7.3043
11.5 | 0.7218 | 0.11642 | 0.004 | 6.2
12 | 0.7442 | 0.12397 | 0.0065 | 6.0031
12.5 | 0.7076 | 0.13512 | -0.004 | 5.2368
13 | 0.717 | 0.14339 | -0.0054 | 5.0003
13.5 | 0.7243 | 0.15114 | -0.008 | 4.7922
14 | 0.717 | 0.16032 | -0.014 | 4.4723

## 11. Re 100k Mach 0.10 (1)
BIGFOIL.COM POLAR EXPORT
NACA67-309 a=0.0
NACA67-309 a=0.0 |  |  |  | Cl Max: | 0.789 | at alpha= | 9 | deg
JavaFoil+Calcfoil stall+Eppler ext transition |  |  |  | L/D Max: | 47.416 | at alpha= | 4 | deg
Re: | 100000 |  |  | Cd Min: | 0.01181 | at alpha= | 0 | deg
Mach: | 0.1 |  |  | Cl=0 at alpha= | -1.4569 | deg
|  |  |  | @ Cl=0.1, Cd= | 0.011956
|  |  |  | @ Cl=0.4, Cd= | 0.012334
|  |  |  | @ Cl=0.6, Cd= | 0.20136
alpha (deg) | Cl | Cd | Cm | Cl/Cd
-14.5 | -0.288 | 0.33382 | -0.002 | -0.863
-14 | -0.31 | 0.28729 | -0.002 | -1.078
-13.5 | -0.332 | 0.2533 | -0.002 | -1.31
-13 | -0.355 | 0.2255 | -0.002 | -1.572
-12.5 | -0.377 | 0.20569 | -0.002 | -1.834
-12 | -0.399 | 0.18866 | -0.003 | -2.118
-11.5 | -0.421 | 0.17148 | -0.003 | -2.454
-11 | -0.44 | 0.15012 | -0.003 | -2.934
-10.5 | -0.458 | 0.13604 | -0.003 | -3.364
-10 | -0.472 | 0.11753 | -0.003 | -4.013
-9.5 | -0.477 | 0.1071 | -0.004 | -4.458
-9 | -0.477 | 0.09535 | -0.004 | -4.999
-8.5 | -0.471 | 0.08693 | -0.004 | -5.424
-8 | -0.462 | 0.07996 | -0.004 | -5.776
-7.5 | -0.448 | 0.07003 | -0.005 | -6.393
-7 | -0.429 | 0.06348 | -0.005 | -6.754
-6.5 | -0.405 | 0.05782 | -0.005 | -7.01
-6 | -0.378 | 0.05303 | -0.006 | -7.12
-5.5 | -0.346 | 0.04917 | -0.006 | -7.033
-5 | -0.311 | 0.04638 | -0.006 | -6.695
-4.5 | -0.272 | 0.04273 | -0.007 | -6.37
-4 | -0.231 | 0.04027 | -0.007 | -5.744
-3.5 | -0.188 | 0.0379 | -0.007 | -4.971
-3 | -0.144 | 0.03627 | -0.008 | -3.967
-2.5 | -0.098 | 0.03464 | -0.008 | -2.832
-2 | -0.052 | 0.03352 | -0.009 | -1.54
-1.5 | -0.005 | 0.03254 | -0.009 | -0.146
-1 | 0.053 | 0.01202 | -0.022 | 4.389
-0.5 | 0.112 | 0.01194 | -0.023 | 9.354
0 | 0.166 | 0.01181 | -0.023 | 14.049
0.5 | 0.223 | 0.0119 | -0.024 | 18.733
1 | 0.28 | 0.01201 | -0.025 | 23.294
1.5 | 0.337 | 0.01214 | -0.026 | 27.716
2 | 0.393 | 0.01231 | -0.026 | 31.93
2.5 | 0.449 | 0.0125 | -0.027 | 35.937
3 | 0.505 | 0.0127 | -0.028 | 39.8
3.5 | 0.562 | 0.01293 | -0.029 | 43.441
4 | 0.622 | 0.01312 | -0.03 | 47.416
4.5 | 0.681 | 0.01708 | -0.031 | 39.885
5 | 0.732 | 0.01767 | -0.032 | 41.42
5.5 | 0.636 | 0.0422 | -0.015 | 15.067
6 | 0.671 | 0.04521 | -0.014 | 14.85
6.5 | 0.704 | 0.04889 | -0.013 | 14.408
7 | 0.734 | 0.05229 | -0.012 | 14.029
7.5 | 0.759 | 0.05691 | -0.012 | 13.337
8 | 0.78 | 0.06214 | -0.012 | 12.55
8.5 | 0.788 | 0.06768 | -0.012 | 11.647
9 | 0.789 | 0.07571 | -0.011 | 10.419
9.5 | 0.782 | 0.08198 | -0.011 | 9.537
10 | 0.768 | 0.09035 | -0.011 | 8.496
10.5 | 0.747 | 0.10133 | -0.011 | 7.37
11 | 0.72 | 0.11788 | -0.011 | 6.111
11.5 | 0.689 | 0.13125 | -0.011 | 5.253
12 | 0.655 | 0.1428 | -0.011 | 4.588
12.5 | 0.619 | 0.16186 | -0.011 | 3.822
13 | 0.581 | 0.16453 | -0.012 | 3.53
13.5 | 0.543 | 0.19479 | -0.012 | 2.786
14 | 0.505 | 0.20136 | -0.014 | 2.508

## 12. Re 100k Mach 0.10 (2)
BIGFOIL.COM POLAR EXPORT
NACA67-309 a=0.0
NACA67-309 a=0.0 |  |  |  | Cl Max: | 0.9491 | at alpha= | 9 | deg
XFOIL ncrit=9 |  |  |  | L/D Max: | 49.8406 | at alpha= | 5 | deg
Re: | 100000 |  |  | Cd Min: | 0.161 | at alpha= | 14 | deg
Mach: | 0.1 |  |  | Cl=0 at alpha= | 0.36053 | deg
|  |  |  | @ Cl=0.1, Cd= | 0.020771
|  |  |  | @ Cl=0.4, Cd= | 0.023565
|  |  |  | @ Cl=0.6, Cd= | 0.021521
alpha (deg) | Cl | Cd | Cm | Cl/Cd
-11 | -0.3618 | 0.1144 | -0.0355 | -3.1626
-10.5 | -0.38 | 0.1095 | -0.04 | -3.4703
-10 | -0.3576 | 0.09986 | -0.0363 | -3.581
-9.5 | -0.3647 | 0.09384 | -0.0361 | -3.8864
-9 | -0.3892 | 0.08853 | -0.0366 | -4.3962
-8.5 | -0.427 | 0.08358 | -0.0369 | -5.1089
-8 | -0.4712 | 0.07974 | -0.0324 | -5.9092
-7.5 | -0.5137 | 0.07616 | -0.0271 | -6.745
-7 | -0.5072 | 0.06643 | -0.0227 | -7.6351
-6.5 | -0.5238 | 0.06061 | -0.0184 | -8.6421
-6 | -0.5808 | 0.06802 | -0.0137 | -8.5387
-5.5 | -0.5685 | 0.05873 | -0.0102 | -9.6799
-5 | -0.556 | 0.05314 | -0.0065 | -10.4629
-4.5 | -0.5391 | 0.04784 | -0.0029 | -11.2688
-4 | -0.5195 | 0.04301 | 0.0008 | -12.0786
-2.5 | -0.3683 | 0.02798 | 0.0091 | -13.163
-2 | -0.3178 | 0.02502 | 0.0118 | -12.7018
-1.5 | -0.2693 | 0.02272 | 0.014 | -11.853
-0.5 | -0.0334 | 0.01905 | -0.0062 | -1.7533
0 | -0.0137 | 0.01922 | -0.001 | -0.7128
0.5 | 0.0053 | 0.01946 | 0.0041 | 0.27235
1 | 0.0792 | 0.02049 | -0.0018 | 3.8653
1.5 | 0.1651 | 0.02165 | -0.0097 | 7.6259
2 | 0.251 | 0.02265 | -0.0172 | 11.0817
2.5 | 0.3298 | 0.02328 | -0.0228 | 14.1667
3 | 0.4135 | 0.02362 | -0.0286 | 17.5064
3.5 | 0.5068 | 0.02337 | -0.0352 | 21.6859
4 | 0.6726 | 0.02008 | -0.051 | 33.496
4.5 | 0.7316 | 0.01685 | -0.0456 | 43.4184
5 | 0.7815 | 0.01568 | -0.0387 | 49.8406
5.5 | 0.7652 | 0.02013 | -0.0261 | 38.0129
6 | 0.7813 | 0.02274 | -0.0189 | 34.358
6.5 | 0.8201 | 0.02574 | -0.0153 | 31.8609
7 | 0.8711 | 0.03003 | -0.0138 | 29.0077
7.5 | 0.9095 | 0.03551 | -0.0109 | 25.6125
8 | 0.9316 | 0.04124 | -0.0046 | 22.5897
8.5 | 0.9473 | 0.04762 | 0.0019 | 19.8929
9 | 0.9491 | 0.05417 | 0.0092 | 17.5208
10.5 | 0.7902 | 0.09604 | 0.0189 | 8.2278
11 | 0.7405 | 0.10715 | 0.0096 | 6.9109
11.5 | 0.7155 | 0.11747 | 0.003 | 6.0909
12 | 0.7054 | 0.1271 | -0.0014 | 5.55
12.5 | 0.7087 | 0.13579 | -0.0038 | 5.2191
13 | 0.7207 | 0.14409 | -0.0047 | 5.0017
13.5 | 0.7185 | 0.15196 | -0.0094 | 4.7282
14 | 0.7186 | 0.161 | -0.0139 | 4.4634

## 13. Re 100k Mach 0.25 (1)
BIGFOIL.COM POLAR EXPORT
NACA67-309 a=0.0
NACA67-309 a=0.0 |  |  |  | Cl Max: | 0.772 | at alpha= | 8 | deg
JavaFoil+Calcfoil stall+Eppler ext transition |  |  |  | L/D Max: | 44.18 | at alpha= | 3.5 | deg
Re: | 100000 |  |  | Cd Min: | 0.01195 | at alpha= | 0 | deg
Mach: | 0.25 |  |  | Cl=0 at alpha= | -1.4576 | deg
|  |  |  | @ Cl=0.1, Cd= | 0.012062
|  |  |  | @ Cl=0.4, Cd= | 0.27337
|  |  |  | @ Cl=0.6, Cd= | 0.27337
alpha (deg) | Cl | Cd | Cm | Cl/Cd
-13 | -0.065 | 0.22785 | -0.003 | -0.286
-12.5 | -0.062 | 0.19821 | -0.003 | -0.315
-12 | -0.06 | 0.53055 | -0.003 | -0.112
-11.5 | -0.167 | 0.37712 | -0.003 | -0.443
-11 | -0.232 | 0.29072 | -0.003 | -0.797
-10.5 | -0.287 | 0.2151 | -0.003 | -1.333
-10 | -0.335 | 0.17545 | -0.004 | -1.909
-9.5 | -0.369 | 0.14913 | -0.004 | -2.475
-9 | -0.392 | 0.1208 | -0.004 | -3.248
-8.5 | -0.408 | 0.11074 | -0.004 | -3.687
-8 | -0.417 | 0.08968 | -0.004 | -4.646
-7.5 | -0.417 | 0.08262 | -0.004 | -5.048
-7 | -0.41 | 0.07023 | -0.005 | -5.836
-6.5 | -0.395 | 0.0618 | -0.005 | -6.395
-6 | -0.374 | 0.05611 | -0.006 | -6.661
-5.5 | -0.346 | 0.05119 | -0.006 | -6.764
-5 | -0.314 | 0.0471 | -0.006 | -6.658
-4.5 | -0.277 | 0.04353 | -0.007 | -6.352
-4 | -0.236 | 0.04056 | -0.007 | -5.818
-3.5 | -0.193 | 0.03838 | -0.008 | -5.022
-3 | -0.147 | 0.03661 | -0.008 | -4.029
-2.5 | -0.101 | 0.0349 | -0.008 | -2.884
-2 | -0.053 | 0.03371 | -0.009 | -1.572
-1.5 | -0.005 | 0.03272 | -0.009 | -0.149
-1 | 0.054 | 0.01213 | -0.023 | 4.468
-0.5 | 0.115 | 0.01204 | -0.024 | 9.523
0 | 0.17 | 0.01195 | -0.024 | 14.252
0.5 | 0.229 | 0.01204 | -0.025 | 18.989
1 | 0.287 | 0.01214 | -0.025 | 23.659
1.5 | 0.345 | 0.01228 | -0.026 | 28.134
2 | 0.403 | 0.01246 | -0.027 | 32.381
2.5 | 0.461 | 0.01268 | -0.028 | 36.347
3 | 0.519 | 0.01287 | -0.029 | 40.331
3.5 | 0.578 | 0.01307 | -0.029 | 44.18
4 | 0.644 | 0.01683 | -0.031 | 38.283
4.5 | 0.698 | 0.01746 | -0.032 | 39.99
5 | 0.749 | 0.01808 | -0.032 | 41.437
5.5 | 0.65 | 0.0428 | -0.015 | 15.179
6 | 0.684 | 0.04601 | -0.014 | 14.872
6.5 | 0.715 | 0.04966 | -0.013 | 14.392
7 | 0.74 | 0.05407 | -0.012 | 13.689
7.5 | 0.76 | 0.0595 | -0.012 | 12.77
8 | 0.772 | 0.066 | -0.012 | 11.703
8.5 | 0.766 | 0.07328 | -0.012 | 10.458
9 | 0.747 | 0.08495 | -0.011 | 8.797
9.5 | 0.715 | 0.09438 | -0.011 | 7.579
10 | 0.671 | 0.10658 | -0.012 | 6.293
10.5 | 0.614 | 0.12678 | -0.011 | 4.846
11 | 0.548 | 0.15036 | -0.011 | 3.646
11.5 | 0.474 | 0.17291 | -0.011 | 2.742
12 | 0.393 | 0.19648 | -0.012 | 2.001
12.5 | 0.306 | 0.23539 | -0.013 | 1.298
13 | 0.203 | 0.27337 | -0.014 | 0.743

## 14. Re 100k Mach 0.25 (2)
BIGFOIL.COM POLAR EXPORT
NACA67-309 a=0.0
NACA67-309 a=0.0 |  |  |  | Cl Max: | 0.9318 | at alpha= | 8 | deg
XFOIL ncrit=9 |  |  |  | L/D Max: | 44.9427 | at alpha= | 4.5 | deg
Re: | 100000 |  |  | Cd Min: | 0.24372 | at alpha= | -20 | deg
Mach: | 0.25 |  |  | Cl=0 at alpha= | 0.29778 | deg
|  |  |  | @ Cl=0.1, Cd= | 0.021169
|  |  |  | @ Cl=0.4, Cd= | 0.023822
|  |  |  | @ Cl=0.6, Cd= | 0.02176
alpha (deg) | Cl | Cd | Cm | Cl/Cd
-20 | -0.6935 | 0.24372 | 0.032 | -2.8455
-19.5 | -0.6774 | 0.23973 | 0.0268 | -2.8257
-19 | -0.6653 | 0.23787 | 0.0212 | -2.7969
-18.5 | -0.6556 | 0.23609 | 0.0158 | -2.7769
-18 | -0.6329 | 0.22332 | 0.0129 | -2.834
-17.5 | -0.6081 | 0.2111 | 0.0114 | -2.8806
-17 | -0.5904 | 0.20404 | 0.0082 | -2.8936
-16.5 | -0.5737 | 0.19746 | 0.0046 | -2.9054
-16 | -0.5578 | 0.19102 | 0.0009 | -2.9201
-15.5 | -0.5466 | 0.1868 | -0.0041 | -2.9261
-15 | -0.546 | 0.18545 | -0.01 | -2.9442
-14.5 | -0.5404 | 0.18107 | -0.0151 | -2.9845
-14 | -0.5019 | 0.16373 | -0.0129 | -3.0654
-13.5 | -0.488 | 0.1569 | -0.0155 | -3.1103
-13 | -0.4769 | 0.15023 | -0.0186 | -3.1745
-12.5 | -0.4728 | 0.14517 | -0.0233 | -3.2569
-12 | -0.4787 | 0.14153 | -0.0297 | -3.3823
-11.5 | -0.4561 | 0.12995 | -0.0289 | -3.5098
-11 | -0.4416 | 0.12246 | -0.0294 | -3.6061
-10.5 | -0.4428 | 0.11687 | -0.0337 | -3.7888
-10 | -0.4618 | 0.11296 | -0.0413 | -4.0882
-9.5 | -0.4337 | 0.10251 | -0.0359 | -4.2308
-9 | -0.4398 | 0.09672 | -0.037 | -4.5471
-8.5 | -0.4711 | 0.09246 | -0.0385 | -5.0952
-8 | -0.517 | 0.08989 | -0.0334 | -5.7515
-7.5 | -0.5596 | 0.08757 | -0.0284 | -6.3903
-7 | -0.5497 | 0.07808 | -0.0235 | -7.0402
-6.5 | -0.565 | 0.07306 | -0.0192 | -7.7334
-6 | -0.5759 | 0.06719 | -0.0154 | -8.5712
-5.5 | -0.5766 | 0.06296 | -0.0112 | -9.1582
-5 | -0.5652 | 0.0563 | -0.0073 | -10.0391
-4 | -0.5319 | 0.04499 | 0.0008 | -11.8226
-3 | -0.4902 | 0.03496 | 0.0102 | -14.0217
-2.5 | -0.3825 | 0.02916 | 0.0089 | -13.1173
-2 | -0.331 | 0.02603 | 0.0119 | -12.7161
-1.5 | -0.2809 | 0.02342 | 0.0141 | -11.994
-1 | -0.2341 | 0.02164 | 0.0161 | -10.8179
-0.5 | -0.0341 | 0.01945 | -0.0068 | -1.7532
0 | -0.0134 | 0.01964 | -0.0015 | -0.68228
0.5 | 0.0091 | 0.01994 | 0.0031 | 0.45637
1 | 0.1038 | 0.02122 | -0.0065 | 4.8916
1.5 | 0.1904 | 0.02229 | -0.0142 | 8.5419
2 | 0.2696 | 0.02311 | -0.0199 | 11.6659
2.5 | 0.3528 | 0.02371 | -0.0258 | 14.8798
3 | 0.4409 | 0.02392 | -0.0318 | 18.4323
3.5 | 0.5399 | 0.02341 | -0.0386 | 23.0628
4 | 0.702 | 0.01896 | -0.0509 | 37.0253
4.5 | 0.7447 | 0.01657 | -0.0428 | 44.9427
5 | 0.7728 | 0.0177 | -0.0328 | 43.661
5.5 | 0.7719 | 0.02131 | -0.0226 | 36.2224
6 | 0.7956 | 0.02393 | -0.0161 | 33.247
6.5 | 0.8414 | 0.02748 | -0.0135 | 30.6186
7 | 0.8916 | 0.03244 | -0.0108 | 27.4846
7.5 | 0.9198 | 0.03828 | -0.0062 | 24.0282
8 | 0.9318 | 0.04434 | 0.0013 | 21.0149
8.5 | 0.9269 | 0.0494 | 0.0112 | 18.7632
9 | 0.9031 | 0.05703 | 0.0201 | 15.8355
9.5 | 0.8784 | 0.06422 | 0.0267 | 13.678
10 | 0.8174 | 0.07598 | 0.03 | 10.7581
11 | 0.7086 | 0.1122 | 0.0046 | 6.3155
11.5 | 0.6992 | 0.1217 | 0.0004 | 5.7453
12 | 0.7118 | 0.1308 | -0.0002 | 5.4419
12.5 | 0.7264 | 0.13952 | -0.0007 | 5.2064
13 | 0.7087 | 0.14732 | -0.0082 | 4.8106

## 15. Re 100k Mach 0.50 (1)
BIGFOIL.COM POLAR EXPORT
NACA67-309 a=0.0
NACA67-309 a=0.0 |  |  |  | Cl Max: | 1.12 | at alpha= | 20 | deg
JavaFoil+Calcfoil stall+Eppler ext transition |  |  |  | L/D Max: | 46.249 | at alpha= | 3.5 | deg
Re: | 100000 |  |  | Cd Min: | 0.0125 | at alpha= | 0 | deg
Mach: | 0.5 |  |  | Cl=0 at alpha= | -1.4537 | deg
|  |  |  | @ Cl=0.1, Cd= | 0.020162
|  |  |  | @ Cl=0.4, Cd= | 0.012966
|  |  |  | @ Cl=0.6, Cd= | 0.013725
alpha (deg) | Cl | Cd | Cm | Cl/Cd
-20 | -0.981 | 0.32123 | 0.001 | -3.052
-19.5 | -0.955 | 0.32132 | 0 | -2.973
-19 | -0.93 | 0.31444 | 0 | -2.957
-18.5 | -0.904 | 0.31733 | 0 | -2.849
-18 | -0.876 | 0.29631 | -0.001 | -2.958
-17.5 | -0.85 | 0.28841 | -0.001 | -2.948
-17 | -0.824 | 0.29181 | -0.001 | -2.825
-16.5 | -0.799 | 0.2779 | -0.002 | -2.874
-16 | -0.773 | 0.27375 | -0.002 | -2.823
-15.5 | -0.747 | 0.26816 | -0.002 | -2.785
-15 | -0.721 | 0.26604 | -0.002 | -2.71
-14.5 | -0.693 | 0.23722 | -0.003 | -2.923
-14 | -0.667 | 0.22264 | -0.003 | -2.996
-13.5 | -0.641 | 0.21785 | -0.003 | -2.942
-13 | -0.615 | 0.21136 | -0.004 | -2.909
-12.5 | -0.589 | 0.20724 | -0.004 | -2.84
-12 | -0.562 | 0.20556 | -0.004 | -2.735
-11.5 | -0.536 | 0.19979 | -0.005 | -2.682
-11 | -0.508 | 0.18641 | -0.004 | -2.727
-10.5 | -0.482 | 0.18154 | -0.005 | -2.655
-10 | -0.456 | 0.18 | -0.005 | -2.531
-9.5 | -0.429 | 0.1649 | -0.005 | -2.603
-9 | -0.403 | 0.15914 | -0.006 | -2.531
-8.5 | -0.376 | 0.15584 | -0.006 | -2.414
-8 | -0.349 | 0.15843 | -0.006 | -2.203
-7.5 | -0.322 | 0.15671 | -0.006 | -2.057
-7 | -0.296 | 0.15498 | -0.006 | -1.909
-6.5 | -0.269 | 0.15292 | -0.006 | -1.761
-6 | -0.243 | 0.14806 | -0.007 | -1.639
-5.5 | -0.216 | 0.11394 | -0.006 | -1.894
-5 | -0.189 | 0.10101 | -0.007 | -1.874
-4.5 | -0.26 | 0.05726 | -0.007 | -4.541
-4 | -0.245 | 0.04669 | -0.008 | -5.254
-3.5 | -0.208 | 0.0427 | -0.008 | -4.873
-3 | -0.162 | 0.0388 | -0.008 | -4.176
-2.5 | -0.111 | 0.03633 | -0.009 | -3.066
-2 | -0.059 | 0.03453 | -0.01 | -1.706
-1.5 | -0.005 | 0.0333 | -0.01 | -0.163
-1 | 0.049 | 0.03215 | -0.012 | 1.518
-0.5 | 0.128 | 0.01358 | -0.026 | 9.418
0 | 0.189 | 0.0125 | -0.027 | 15.161
0.5 | 0.255 | 0.01259 | -0.027 | 20.234
1 | 0.32 | 0.01273 | -0.028 | 25.131
1.5 | 0.385 | 0.01291 | -0.029 | 29.803
2 | 0.449 | 0.01315 | -0.03 | 34.172
2.5 | 0.514 | 0.01339 | -0.031 | 38.392
3 | 0.58 | 0.01361 | -0.032 | 42.621
3.5 | 0.648 | 0.014 | -0.033 | 46.249
4 | 0.713 | 0.01841 | -0.034 | 38.753
4.5 | 0.769 | 0.01926 | -0.035 | 39.925
5 | 0.667 | 0.04224 | -0.015 | 15.796
5.5 | 0.695 | 0.04584 | -0.014 | 15.155
6 | 0.701 | 0.05163 | -0.013 | 13.579
6.5 | 0.652 | 0.06438 | -0.012 | 10.123
7 | 0.447 | 0.10794 | -0.013 | 4.144
7.5 | 0.473 | 0.13116 | -0.013 | 3.609
8 | 0.5 | 0.14075 | -0.016 | 3.552
8.5 | 0.526 | 0.14422 | -0.016 | 3.648
9 | 0.552 | 0.15657 | -0.016 | 3.525
9.5 | 0.579 | 0.16343 | -0.019 | 3.542
10 | 0.605 | 0.16691 | -0.019 | 3.623
10.5 | 0.631 | 0.18292 | -0.019 | 3.447
11 | 0.656 | 0.20043 | -0.02 | 3.275
11.5 | 0.684 | 0.20667 | -0.022 | 3.307
12 | 0.709 | 0.22 | -0.023 | 3.223
12.5 | 0.735 | 0.22137 | -0.023 | 3.319
13 | 0.76 | 0.22745 | -0.024 | 3.343
13.5 | 0.788 | 0.23693 | -0.026 | 3.325
14 | 0.813 | 0.24333 | -0.026 | 3.342
14.5 | 0.839 | 0.24816 | -0.027 | 3.379
15 | 0.864 | 0.25578 | -0.027 | 3.378
15.5 | 0.891 | 0.26786 | -0.029 | 3.325
16 | 0.917 | 0.2777 | -0.03 | 3.302
16.5 | 0.942 | 0.29106 | -0.03 | 3.236
17 | 0.967 | 0.30117 | -0.031 | 3.211
17.5 | 0.992 | 0.30891 | -0.032 | 3.212
18 | 1.02 | 0.32386 | -0.034 | 3.15
18.5 | 1.045 | 0.32395 | -0.034 | 3.226
19 | 1.07 | 0.33131 | -0.035 | 3.229
19.5 | 1.094 | 0.33735 | -0.035 | 3.244
20 | 1.12 | 0.34483 | -0.036 | 3.249

## 16. Re 100k Mach 0.50 (2)
BIGFOIL.COM POLAR EXPORT
NACA67-309 a=0.0
NACA67-309 a=0.0 |  |  |  | Cl Max: | 0.9518 | at alpha= | 20 | deg
XFOIL ncrit=9 |  |  |  | L/D Max: | 43.6353 | at alpha= | 4 | deg
Re: | 100000 |  |  | Cd Min: | 0.27767 | at alpha= | 20 | deg
Mach: | 0.5 |  |  | Cl=0 at alpha= | -0.013135 | deg
|  |  |  | @ Cl=0.1, Cd= | 0.022734
|  |  |  | @ Cl=0.4, Cd= | 0.025157
|  |  |  | @ Cl=0.6, Cd= | 0.023921
alpha (deg) | Cl | Cd | Cm | Cl/Cd
-19.5 | -0.7306 | 0.25951 | 0.0313 | -2.8153
-19 | -0.7061 | 0.24798 | 0.0279 | -2.8474
-18.5 | -0.6839 | 0.23977 | 0.0235 | -2.8523
-18 | -0.6623 | 0.23203 | 0.0189 | -2.8544
-17.5 | -0.641 | 0.22454 | 0.0143 | -2.8547
-17 | -0.6204 | 0.21756 | 0.0094 | -2.8516
-16.5 | -0.6044 | 0.21371 | 0.0034 | -2.8281
-16 | -0.5996 | 0.21419 | -0.0032 | -2.7994
-15.5 | -0.5617 | 0.1951 | -0.0038 | -2.879
-15 | -0.5407 | 0.18691 | -0.0071 | -2.8928
-14.5 | -0.5219 | 0.1796 | -0.0109 | -2.9059
-14 | -0.5066 | 0.17339 | -0.0154 | -2.9217
-13.5 | -0.5028 | 0.17083 | -0.0213 | -2.9433
-13 | -0.4822 | 0.16033 | -0.0238 | -3.0075
-12.5 | -0.4581 | 0.15051 | -0.0248 | -3.0437
-12 | -0.4452 | 0.14369 | -0.0278 | -3.0983
-11.5 | -0.4484 | 0.14039 | -0.0336 | -3.194
-11 | -0.4239 | 0.12953 | -0.0328 | -3.2726
-10.5 | -0.4167 | 0.12322 | -0.0351 | -3.3818
-10 | -0.4359 | 0.12076 | -0.0411 | -3.6096
-9.5 | -0.4094 | 0.11015 | -0.0372 | -3.7167
-9 | -0.4174 | 0.10523 | -0.0374 | -3.9665
-8.5 | -0.4605 | 0.1037 | -0.0402 | -4.4407
-8 | -0.4341 | 0.09415 | -0.0331 | -4.6107
-7.5 | -0.4787 | 0.09131 | -0.0335 | -5.2426
-7 | -0.4809 | 0.08429 | -0.0284 | -5.7053
-5.5 | -0.5676 | 0.06999 | -0.0141 | -8.1097
-5 | -0.5734 | 0.06407 | -0.0087 | -8.9496
-4.5 | -0.5784 | 0.05813 | -0.0036 | -9.9501
-4 | -0.5772 | 0.05223 | 0.002 | -11.0511
-2.5 | -0.4401 | 0.03423 | 0.0079 | -12.8571
-2 | -0.3869 | 0.0307 | 0.0119 | -12.6026
-1.5 | -0.333 | 0.02677 | 0.0146 | -12.4393
-1 | -0.278 | 0.02465 | 0.0174 | -11.2779
0 | 0.0037 | 0.02169 | -0.007 | 0.17059
0.5 | 0.1006 | 0.02274 | -0.0155 | 4.4239
1 | 0.1894 | 0.02369 | -0.0222 | 7.9949
1.5 | 0.2763 | 0.02452 | -0.0282 | 11.2684
2 | 0.3621 | 0.02508 | -0.0332 | 14.4378
2.5 | 0.4508 | 0.02526 | -0.0377 | 17.8464
3 | 0.5641 | 0.02464 | -0.0449 | 22.8937
3.5 | 0.6764 | 0.02239 | -0.0485 | 30.2099
4 | 0.7706 | 0.01766 | -0.0427 | 43.6353
4.5 | 0.7886 | 0.01916 | -0.0292 | 41.1587
5 | 0.7846 | 0.02245 | -0.0171 | 34.9488
5.5 | 0.8156 | 0.02552 | -0.0096 | 31.9592
6 | 0.8748 | 0.03029 | -0.0067 | 28.8808
6.5 | 0.9033 | 0.03517 | 0.0002 | 25.6838
7 | 0.9028 | 0.04002 | 0.0108 | 22.5587
7.5 | 0.8841 | 0.04502 | 0.0219 | 19.6379
8 | 0.8523 | 0.05015 | 0.0321 | 16.995
8.5 | 0.8181 | 0.05665 | 0.0378 | 14.4413
9 | 0.7803 | 0.06501 | 0.0387 | 12.0028
9.5 | 0.7463 | 0.07562 | 0.0343 | 9.8691
10 | 0.7241 | 0.08782 | 0.0272 | 8.2453
10.5 | 0.7155 | 0.09987 | 0.0213 | 7.1643
11 | 0.696 | 0.11573 | 0.0097 | 6.014
11.5 | 0.6876 | 0.13352 | -0.0021 | 5.1498
12 | 0.6892 | 0.14243 | -0.0062 | 4.8389
12.5 | 0.7268 | 0.15379 | -0.005 | 4.7259
13 | 0.7096 | 0.15976 | -0.0131 | 4.4417
13.5 | 0.7225 | 0.16877 | -0.0167 | 4.281
14 | 0.7486 | 0.17919 | -0.0181 | 4.1777
14.5 | 0.7511 | 0.18512 | -0.0241 | 4.0574
15 | 0.7699 | 0.19489 | -0.0277 | 3.9504
15.5 | 0.7807 | 0.20176 | -0.0333 | 3.8694
16 | 0.812 | 0.21478 | -0.0346 | 3.7806
16.5 | 0.8146 | 0.21866 | -0.0429 | 3.7254
17 | 0.854 | 0.23516 | -0.0425 | 3.6316
17.5 | 0.8529 | 0.23577 | -0.052 | 3.6175
18 | 0.8721 | 0.24378 | -0.0571 | 3.5774
18.5 | 0.8991 | 0.25546 | -0.0594 | 3.5195
19 | 0.9172 | 0.26461 | -0.0649 | 3.4662
19.5 | 0.9314 | 0.26934 | -0.0724 | 3.4581
20 | 0.9518 | 0.27767 | -0.0777 | 3.4278

## 17. Re 250k Mach 0.00 (1)
BIGFOIL.COM POLAR EXPORT
NACA67-309 a=0.0
NACA67-309 a=0.0 |  |  |  | Cl Max: | 0.823 | at alpha= | 6 | deg
JavaFoil+Calcfoil stall+Eppler ext transition |  |  |  | L/D Max: | 75.885 | at alpha= | 4 | deg
Re: | 250000 |  |  | Cd Min: | 0.00766 | at alpha= | 0 | deg
Mach: | 0 |  |  | Cl=0 at alpha= | -1.4491 | deg
|  |  |  | @ Cl=0.1, Cd= | 0.0090566
|  |  |  | @ Cl=0.4, Cd= | 0.0079677
|  |  |  | @ Cl=0.6, Cd= | 0.0082866
alpha (deg) | Cl | Cd | Cm | Cl/Cd
-14.5 | -0.33 | 0.20898 | -0.002 | -1.58
-14 | -0.35 | 0.19674 | -0.002 | -1.778
-13.5 | -0.37 | 0.1794 | -0.002 | -2.06
-13 | -0.39 | 0.16496 | -0.002 | -2.362
-12.5 | -0.409 | 0.14936 | -0.002 | -2.741
-12 | -0.429 | 0.13572 | -0.003 | -3.158
-11.5 | -0.447 | 0.12818 | -0.003 | -3.484
-11 | -0.463 | 0.11337 | -0.003 | -4.082
-10.5 | -0.476 | 0.10301 | -0.003 | -4.625
-10 | -0.487 | 0.09281 | -0.003 | -5.246
-9.5 | -0.49 | 0.08555 | -0.004 | -5.724
-9 | -0.486 | 0.07538 | -0.004 | -6.45
-8.5 | -0.479 | 0.07121 | -0.004 | -6.723
-8 | -0.467 | 0.06562 | -0.004 | -7.118
-7.5 | -0.451 | 0.05946 | -0.005 | -7.588
-7 | -0.431 | 0.05483 | -0.005 | -7.858
-6.5 | -0.406 | 0.05066 | -0.005 | -8.021
-6 | -0.378 | 0.04702 | -0.006 | -8.034
-5.5 | -0.345 | 0.04327 | -0.006 | -7.984
-5 | -0.31 | 0.04107 | -0.006 | -7.544
-4.5 | -0.271 | 0.03829 | -0.007 | -7.086
-4 | -0.23 | 0.03621 | -0.007 | -6.364
-3.5 | -0.188 | 0.03446 | -0.007 | -5.444
-3 | -0.143 | 0.03309 | -0.008 | -4.329
-2.5 | -0.098 | 0.03167 | -0.008 | -3.083
-2 | -0.051 | 0.03074 | -0.009 | -1.672
-1.5 | -0.006 | 0.00928 | -0.022 | -0.631
-1 | 0.053 | 0.00917 | -0.023 | 5.727
-0.5 | 0.111 | 0.00903 | -0.023 | 12.316
0 | 0.167 | 0.00766 | -0.024 | 21.831
0.5 | 0.225 | 0.00771 | -0.025 | 29.133
1 | 0.282 | 0.00778 | -0.025 | 36.257
1.5 | 0.339 | 0.00785 | -0.026 | 43.216
2 | 0.396 | 0.00796 | -0.027 | 49.811
2.5 | 0.453 | 0.00807 | -0.028 | 56.122
3 | 0.51 | 0.0082 | -0.028 | 62.154
3.5 | 0.566 | 0.00835 | -0.029 | 67.782
4 | 0.625 | 0.00824 | -0.03 | 75.885
4.5 | 0.68 | 0.01321 | -0.031 | 51.495
5 | 0.731 | 0.0138 | -0.032 | 52.939
5.5 | 0.779 | 0.01439 | -0.032 | 54.099
6 | 0.823 | 0.01505 | -0.033 | 54.708
6.5 | 0.704 | 0.0438 | -0.016 | 16.086
7 | 0.733 | 0.04737 | -0.014 | 15.469
7.5 | 0.758 | 0.05094 | -0.013 | 14.888
8 | 0.78 | 0.05534 | -0.012 | 14.096
8.5 | 0.79 | 0.05953 | -0.012 | 13.276
9 | 0.793 | 0.06558 | -0.012 | 12.099
9.5 | 0.789 | 0.07012 | -0.012 | 11.258
10 | 0.779 | 0.07675 | -0.012 | 10.146
10.5 | 0.762 | 0.08297 | -0.012 | 9.184
11 | 0.74 | 0.09488 | -0.012 | 7.799

## 18. Re 250k Mach 0.00 (2)
BIGFOIL.COM POLAR EXPORT
NACA67-309 a=0.0
NACA67-309 a=0.0 |  |  |  | Cl Max: | 0.9646 | at alpha= | 9 | deg
XFOIL ncrit=9 |  |  |  | L/D Max: | 74.7421 | at alpha= | 4 | deg
Re: | 250000 |  |  | Cd Min: | 0.14978 | at alpha= | 14 | deg
Mach: | 0 |  |  | Cl=0 at alpha= | -99 | deg
|  |  |  | @ Cl=0.1, Cd= | 0.01393
|  |  |  | @ Cl=0.4, Cd= | 0.013818
|  |  |  | @ Cl=0.6, Cd= | 0.01204
alpha (deg) | Cl | Cd | Cm | Cl/Cd
0 | 0.3818 | 0.01393 | -0.0753 | 27.4085
0.5 | 0.4484 | 0.01352 | -0.0782 | 33.1657
1 | 0.5162 | 0.01297 | -0.0809 | 39.7995
1.5 | 0.5682 | 0.01249 | -0.0799 | 45.4924
2 | 0.6134 | 0.01185 | -0.077 | 51.7637
2.5 | 0.6493 | 0.01107 | -0.0716 | 58.654
3 | 0.6839 | 0.01018 | -0.0658 | 67.1807
3.5 | 0.7216 | 0.00973 | -0.0613 | 74.1624
4 | 0.7534 | 0.01008 | -0.0555 | 74.7421
4.5 | 0.7692 | 0.01214 | -0.0486 | 63.3608
5 | 0.7808 | 0.01494 | -0.0417 | 52.2624
5.5 | 0.8056 | 0.01643 | -0.0362 | 49.0323
6 | 0.8263 | 0.01814 | -0.03 | 45.5513
6.5 | 0.8503 | 0.01948 | -0.0245 | 43.6499
7 | 0.8795 | 0.02231 | -0.0197 | 39.4218
7.5 | 0.9086 | 0.02422 | -0.0149 | 37.5145
8 | 0.9416 | 0.02919 | -0.0114 | 32.2576
9 | 0.9646 | 0.03745 | 0.0036 | 25.757
9.5 | 0.9607 | 0.04435 | 0.0115 | 21.6618
10.5 | 0.8685 | 0.06619 | 0.0305 | 13.1213
11 | 0.8246 | 0.07462 | 0.0314 | 11.0507
11.5 | 0.7711 | 0.08936 | 0.0225 | 8.6291
12 | 0.7398 | 0.10811 | 0.0094 | 6.843
12.5 | 0.7283 | 0.12048 | 0.0029 | 6.045
13 | 0.7254 | 0.13068 | -0.0018 | 5.551
13.5 | 0.7347 | 0.13746 | -0.0032 | 5.3448
14 | 0.7294 | 0.14978 | -0.0068 | 4.8698

## 19. Re 250k Mach 0.10 (1)
BIGFOIL.COM POLAR EXPORT
NACA67-309 a=0.0
NACA67-309 a=0.0 |  |  |  | Cl Max: | 0.826 | at alpha= | 6 | deg
JavaFoil+Calcfoil stall+Eppler ext transition |  |  |  | L/D Max: | 72.3 | at alpha= | 4 | deg
Re: | 250000 |  |  | Cd Min: | 0.00767 | at alpha= | 0 | deg
Mach: | 0.1 |  |  | Cl=0 at alpha= | -1.4491 | deg
|  |  |  | @ Cl=0.1, Cd= | 0.0090425
|  |  |  | @ Cl=0.4, Cd= | 0.0079839
|  |  |  | @ Cl=0.6, Cd= | 0.0085381
alpha (deg) | Cl | Cd | Cm | Cl/Cd
-14.5 | -0.288 | 0.2584 | -0.002 | -1.116
-14 | -0.31 | 0.21538 | -0.002 | -1.438
-13.5 | -0.332 | 0.2006 | -0.002 | -1.655
-13 | -0.355 | 0.17206 | -0.002 | -2.061
-12.5 | -0.377 | 0.15844 | -0.002 | -2.381
-12 | -0.4 | 0.14452 | -0.003 | -2.765
-11.5 | -0.421 | 0.13267 | -0.003 | -3.172
-11 | -0.44 | 0.1196 | -0.003 | -3.683
-10.5 | -0.458 | 0.10772 | -0.003 | -4.249
-10 | -0.472 | 0.09607 | -0.003 | -4.91
-9.5 | -0.477 | 0.08635 | -0.004 | -5.529
-9 | -0.477 | 0.07758 | -0.004 | -6.145
-8.5 | -0.472 | 0.073 | -0.004 | -6.459
-8 | -0.462 | 0.06694 | -0.004 | -6.9
-7.5 | -0.448 | 0.06003 | -0.005 | -7.459
-7 | -0.429 | 0.0555 | -0.005 | -7.726
-6.5 | -0.405 | 0.05059 | -0.005 | -8.012
-6 | -0.378 | 0.04699 | -0.006 | -8.038
-5.5 | -0.346 | 0.04384 | -0.006 | -7.89
-5 | -0.311 | 0.04116 | -0.006 | -7.545
-4.5 | -0.272 | 0.03832 | -0.007 | -7.103
-4 | -0.231 | 0.03634 | -0.007 | -6.366
-3.5 | -0.188 | 0.03456 | -0.008 | -5.453
-3 | -0.144 | 0.03315 | -0.008 | -4.343
-2.5 | -0.098 | 0.03172 | -0.008 | -3.094
-2 | -0.052 | 0.03077 | -0.009 | -1.679
-1.5 | -0.006 | 0.00934 | -0.022 | -0.63
-1 | 0.053 | 0.00917 | -0.023 | 5.761
-0.5 | 0.112 | 0.00901 | -0.023 | 12.394
0 | 0.168 | 0.00767 | -0.024 | 21.891
0.5 | 0.226 | 0.00773 | -0.025 | 29.214
1 | 0.283 | 0.0078 | -0.025 | 36.347
1.5 | 0.341 | 0.00787 | -0.026 | 43.297
2 | 0.398 | 0.00798 | -0.027 | 49.902
2.5 | 0.455 | 0.00809 | -0.028 | 56.272
3 | 0.512 | 0.00821 | -0.028 | 62.346
3.5 | 0.569 | 0.00837 | -0.029 | 67.962
4 | 0.628 | 0.00869 | -0.03 | 72.3
4.5 | 0.683 | 0.01326 | -0.031 | 51.509
5 | 0.734 | 0.01386 | -0.032 | 52.939
5.5 | 0.782 | 0.01445 | -0.033 | 54.114
6 | 0.826 | 0.01513 | -0.033 | 54.594
6.5 | 0.706 | 0.0441 | -0.015 | 16.009
7 | 0.734 | 0.04741 | -0.014 | 15.491
7.5 | 0.759 | 0.05142 | -0.013 | 14.77
8 | 0.78 | 0.05528 | -0.012 | 14.111
8.5 | 0.788 | 0.06032 | -0.012 | 13.071
9 | 0.789 | 0.06623 | -0.012 | 11.911
9.5 | 0.782 | 0.07135 | -0.012 | 10.959
10 | 0.768 | 0.07739 | -0.012 | 9.919
10.5 | 0.747 | 0.08497 | -0.012 | 8.79
11 | 0.721 | 0.09575 | -0.012 | 7.525

## 20. Re 250k Mach 0.10 (2)
BIGFOIL.COM POLAR EXPORT
NACA67-309 a=0.0
NACA67-309 a=0.0 |  |  |  | Cl Max: | 0.9611 | at alpha= | 9 | deg
XFOIL ncrit=9 |  |  |  | L/D Max: | 74.4456 | at alpha= | 3.5 | deg
Re: | 250000 |  |  | Cd Min: | 0.23899 | at alpha= | -20 | deg
Mach: | 0.1 |  |  | Cl=0 at alpha= | -0.99561 | deg
|  |  |  | @ Cl=0.1, Cd= | 0.015015
|  |  |  | @ Cl=0.4, Cd= | 0.013877
|  |  |  | @ Cl=0.6, Cd= | 0.14146
alpha (deg) | Cl | Cd | Cm | Cl/Cd
-20 | -0.6847 | 0.23899 | 0.0325 | -2.865
-19.5 | -0.6679 | 0.23267 | 0.0286 | -2.8706
-19 | -0.651 | 0.22626 | 0.0246 | -2.8772
-18.5 | -0.6335 | 0.22019 | 0.0202 | -2.8771
-18 | -0.6195 | 0.21563 | 0.015 | -2.873
-17.5 | -0.607 | 0.21056 | 0.0103 | -2.8828
-17 | -0.5959 | 0.20521 | 0.0057 | -2.9039
-16.5 | -0.5751 | 0.19457 | 0.0034 | -2.9557
-16 | -0.5562 | 0.18615 | 0.0015 | -2.9879
-15.5 | -0.5412 | 0.17943 | -0.0015 | -3.0162
-15 | -0.5268 | 0.17269 | -0.0047 | -3.0506
-14.5 | -0.5131 | 0.16592 | -0.008 | -3.0925
-14 | -0.5005 | 0.15892 | -0.0113 | -3.1494
-13.5 | -0.4888 | 0.15237 | -0.0151 | -3.208
-13 | -0.4855 | 0.14692 | -0.0209 | -3.3045
-12.5 | -0.4762 | 0.13993 | -0.0248 | -3.4031
-12 | -0.4642 | 0.12957 | -0.0251 | -3.5826
-11.5 | -0.4527 | 0.12277 | -0.0268 | -3.6874
-11 | -0.4449 | 0.11583 | -0.0293 | -3.841
-10.5 | -0.4389 | 0.1089 | -0.0321 | -4.0303
-10 | -0.4359 | 0.10189 | -0.0353 | -4.2781
-9.5 | -0.4375 | 0.0953 | -0.0387 | -4.5908
-9 | -0.4577 | 0.09016 | -0.0396 | -5.0765
-8.5 | -0.4982 | 0.0867 | -0.0354 | -5.7463
-8 | -0.5394 | 0.08372 | -0.0279 | -6.4429
-7.5 | -0.5567 | 0.07872 | -0.0251 | -7.0719
-7 | -0.5334 | 0.07085 | -0.029 | -7.5286
-6.5 | -0.5276 | 0.05875 | -0.03 | -8.9804
-6 | -0.5004 | 0.05264 | -0.0304 | -9.5061
-5.5 | -0.4562 | 0.0496 | -0.029 | -9.1976
-5 | -0.433 | 0.03984 | -0.0278 | -10.8685
-4.5 | -0.3946 | 0.03539 | -0.0265 | -11.15
-4 | -0.3402 | 0.03054 | -0.027 | -11.1395
-3.5 | -0.3045 | 0.02767 | -0.0238 | -11.0047
-3 | -0.2321 | 0.02193 | -0.0226 | -10.5837
-2.5 | -0.1772 | 0.01963 | -0.0219 | -9.027
-2 | -0.1167 | 0.01743 | -0.0228 | -6.6954
-1 | -0.0026 | 0.01532 | -0.0235 | -0.16971
-0.5 | 0.2936 | 0.01444 | -0.0679 | 20.3324
0 | 0.3777 | 0.01402 | -0.0745 | 26.9401
0.5 | 0.451 | 0.01355 | -0.0786 | 33.2841
1 | 0.5188 | 0.01299 | -0.0812 | 39.9384
1.5 | 0.5715 | 0.01249 | -0.0803 | 45.7566
2 | 0.6157 | 0.01188 | -0.077 | 51.8266
2.5 | 0.6528 | 0.01103 | -0.0718 | 59.184
3 | 0.6877 | 0.01016 | -0.0659 | 67.687
3.5 | 0.7251 | 0.00974 | -0.0614 | 74.4456
4 | 0.7559 | 0.01022 | -0.0553 | 73.9628
4.5 | 0.7707 | 0.01237 | -0.0482 | 62.304
5 | 0.7835 | 0.01508 | -0.0414 | 51.9562
5.5 | 0.8082 | 0.01655 | -0.0358 | 48.8338
6 | 0.8286 | 0.0183 | -0.0295 | 45.2787
6.5 | 0.8521 | 0.01979 | -0.0238 | 43.0571
7 | 0.8832 | 0.02265 | -0.0191 | 38.9934
7.5 | 0.9117 | 0.02456 | -0.0142 | 37.1213
8 | 0.9435 | 0.02999 | -0.0104 | 31.4605
8.5 | 0.9565 | 0.03583 | -0.0032 | 26.6955
9 | 0.9611 | 0.0383 | 0.0055 | 25.094
9.5 | 0.9548 | 0.04512 | 0.0134 | 21.1613
10 | 0.8951 | 0.06052 | 0.0264 | 14.7902
10.5 | 0.856 | 0.06717 | 0.0315 | 12.7438
11 | 0.8105 | 0.07638 | 0.0308 | 10.6114
11.5 | 0.7607 | 0.09256 | 0.0198 | 8.2185
12 | 0.7353 | 0.10971 | 0.0086 | 6.7022
12.5 | 0.725 | 0.12182 | 0.0022 | 5.9514
13 | 0.7224 | 0.13206 | -0.0025 | 5.4702
13.5 | 0.7309 | 0.13929 | -0.0045 | 5.2473
14 | 0.5783 | 0.14146 | -0.0064 | 4.0881

## 21. Re 250k Mach 0.25 (1)
BIGFOIL.COM POLAR EXPORT
NACA67-309 a=0.0
NACA67-309 a=0.0 |  |  |  | Cl Max: | 0.841 | at alpha= | 6 | deg
JavaFoil+Calcfoil stall+Eppler ext transition |  |  |  | L/D Max: | 68.808 | at alpha= | 3.5 | deg
Re: | 250000 |  |  | Cd Min: | 0.00776 | at alpha= | 0 | deg
Mach: | 0.25 |  |  | Cl=0 at alpha= | -1.45 | deg
|  |  |  | @ Cl=0.1, Cd= | 0.0091269
|  |  |  | @ Cl=0.4, Cd= | 0.0080617
|  |  |  | @ Cl=0.6, Cd= | 0.11786
alpha (deg) | Cl | Cd | Cm | Cl/Cd
-13 | -0.065 | 0.17483 | -0.003 | -0.373
-12.5 | -0.062 | 0.16363 | -0.003 | -0.381
-12 | -0.06 | 0.15335 | -0.003 | -0.389
-11.5 | -0.167 | 0.14455 | -0.003 | -1.158
-11 | -0.232 | 0.13161 | -0.003 | -1.762
-10.5 | -0.287 | 0.16027 | -0.004 | -1.79
-10 | -0.335 | 0.13557 | -0.004 | -2.471
-9.5 | -0.369 | 0.11702 | -0.004 | -3.155
-9 | -0.392 | 0.09345 | -0.004 | -4.199
-8.5 | -0.408 | 0.08624 | -0.004 | -4.735
-8 | -0.417 | 0.0729 | -0.004 | -5.716
-7.5 | -0.417 | 0.06768 | -0.005 | -6.163
-7 | -0.41 | 0.05851 | -0.005 | -7.006
-6.5 | -0.395 | 0.05328 | -0.005 | -7.418
-6 | -0.374 | 0.04828 | -0.006 | -7.743
-5.5 | -0.346 | 0.04471 | -0.006 | -7.747
-5 | -0.314 | 0.04176 | -0.007 | -7.51
-4.5 | -0.277 | 0.03907 | -0.007 | -7.078
-4 | -0.236 | 0.03674 | -0.007 | -6.424
-3.5 | -0.193 | 0.03482 | -0.008 | -5.536
-3 | -0.148 | 0.03333 | -0.008 | -4.426
-2.5 | -0.101 | 0.03188 | -0.009 | -3.158
-2 | -0.053 | 0.03085 | -0.009 | -1.719
-1.5 | -0.006 | 0.00934 | -0.022 | -0.647
-1 | 0.054 | 0.00924 | -0.023 | 5.867
-0.5 | 0.115 | 0.00909 | -0.024 | 12.629
0 | 0.172 | 0.00776 | -0.025 | 22.224
0.5 | 0.232 | 0.00782 | -0.025 | 29.634
1 | 0.291 | 0.00788 | -0.026 | 36.919
1.5 | 0.35 | 0.00796 | -0.027 | 43.96
2 | 0.409 | 0.00808 | -0.028 | 50.61
2.5 | 0.467 | 0.00822 | -0.028 | 56.847
3 | 0.526 | 0.00834 | -0.029 | 63.097
3.5 | 0.585 | 0.0085 | -0.03 | 68.808
4 | 0.646 | 0.0134 | -0.031 | 48.2
4.5 | 0.7 | 0.01398 | -0.032 | 50.065
5 | 0.751 | 0.01461 | -0.033 | 51.408
5.5 | 0.798 | 0.01487 | -0.033 | 53.679
6 | 0.841 | 0.01557 | -0.034 | 54.03
6.5 | 0.716 | 0.04487 | -0.015 | 15.958
7 | 0.741 | 0.04865 | -0.014 | 15.225
7.5 | 0.76 | 0.05276 | -0.012 | 14.403
8 | 0.773 | 0.05809 | -0.012 | 13.298
8.5 | 0.766 | 0.06351 | -0.012 | 12.069
9 | 0.747 | 0.07204 | -0.012 | 10.375
9.5 | 0.715 | 0.07886 | -0.012 | 9.072
10 | 0.671 | 0.08814 | -0.012 | 7.611
10.5 | 0.615 | 0.10295 | -0.012 | 5.969
11 | 0.548 | 0.11786 | -0.012 | 4.653

## 22. Re 250k Mach 0.25 (2)
BIGFOIL.COM POLAR EXPORT
NACA67-309 a=0.0
NACA67-309 a=0.0 |  |  |  | Cl Max: | 0.9463 | at alpha= | 8.5 | deg
XFOIL ncrit=9 |  |  |  | L/D Max: | 76.1861 | at alpha= | 3.5 | deg
Re: | 250000 |  |  | Cd Min: | 0.14647 | at alpha= | 13.5 | deg
Mach: | 0.25 |  |  | Cl=0 at alpha= | -0.67725 | deg
|  |  |  | @ Cl=0.1, Cd= | 0.014045
|  |  |  | @ Cl=0.4, Cd= | 0.014218
|  |  |  | @ Cl=0.6, Cd= | 0.012449
alpha (deg) | Cl | Cd | Cm | Cl/Cd
-7 | -0.5329 | 0.07108 | -0.0316 | -7.4972
-6.5 | -0.5216 | 0.06226 | -0.0318 | -8.3778
-6 | -0.4958 | 0.05554 | -0.033 | -8.9269
-5.5 | -0.4537 | 0.05197 | -0.0321 | -8.73
-5 | -0.4363 | 0.04205 | -0.0306 | -10.3757
-4.5 | -0.3956 | 0.03712 | -0.0296 | -10.6573
-4 | -0.3562 | 0.03221 | -0.027 | -11.0587
-3.5 | -0.3074 | 0.02867 | -0.0263 | -10.722
-3 | -0.2311 | 0.02279 | -0.0255 | -10.1404
-2.5 | -0.1835 | 0.02087 | -0.0229 | -8.7925
-2 | -0.1125 | 0.01782 | -0.0253 | -6.3131
-1.5 | -0.0622 | 0.01683 | -0.0238 | -3.6958
-0.5 | 0.0134 | 0.01395 | -0.0126 | 0.96057
0 | 0.3786 | 0.01435 | -0.0743 | 26.3833
0.5 | 0.455 | 0.01388 | -0.0787 | 32.781
1 | 0.5281 | 0.01322 | -0.0818 | 39.947
1.5 | 0.5838 | 0.01268 | -0.0812 | 46.041
2 | 0.6287 | 0.01204 | -0.0776 | 52.2176
2.5 | 0.6684 | 0.01106 | -0.0722 | 60.434
3 | 0.7063 | 0.01024 | -0.0665 | 68.9746
3.5 | 0.7451 | 0.00978 | -0.0615 | 76.1861
4 | 0.7684 | 0.01108 | -0.054 | 69.3502
4.5 | 0.7773 | 0.01377 | -0.046 | 56.4488
5 | 0.7969 | 0.01587 | -0.0394 | 50.2142
5.5 | 0.8207 | 0.01732 | -0.0332 | 47.3845
6 | 0.8405 | 0.01925 | -0.0262 | 43.6623
6.5 | 0.8675 | 0.02204 | -0.0207 | 39.3603
7 | 0.9034 | 0.02459 | -0.016 | 36.7385
7.5 | 0.9279 | 0.027 | -0.0101 | 34.3667
8 | 0.9449 | 0.03273 | -0.0034 | 28.8695
8.5 | 0.9463 | 0.03784 | 0.0056 | 25.0079
9 | 0.9337 | 0.04279 | 0.0154 | 21.8205
9.5 | 0.9139 | 0.04837 | 0.0241 | 18.8939
10 | 0.8841 | 0.05445 | 0.0311 | 16.2369
10.5 | 0.8468 | 0.06225 | 0.0344 | 13.6032
12 | 0.7284 | 0.11241 | 0.0113 | 6.4799
12.5 | 0.7168 | 0.1264 | 0.0016 | 5.6709
13 | 0.7123 | 0.13783 | -0.0052 | 5.168
13.5 | 0.7178 | 0.14647 | -0.009 | 4.9007

## 23. Re 250k Mach 0.50 (1)
BIGFOIL.COM POLAR EXPORT
NACA67-309 a=0.0
NACA67-309 a=0.0 |  |  |  | Cl Max: | 1.121 | at alpha= | 20 | deg
JavaFoil+Calcfoil stall+Eppler ext transition |  |  |  | L/D Max: | 69.716 | at alpha= | 3.5 | deg
Re: | 250000 |  |  | Cd Min: | 0.00812 | at alpha= | 0 | deg
Mach: | 0.5 |  |  | Cl=0 at alpha= | -1.4615 | deg
|  |  |  | @ Cl=0.1, Cd= | 0.0095288
|  |  |  | @ Cl=0.4, Cd= | 0.0084146
|  |  |  | @ Cl=0.6, Cd= | 0.0089845
alpha (deg) | Cl | Cd | Cm | Cl/Cd
-20 | -0.981 | 0.25193 | 0.001 | -3.892
-19.5 | -0.955 | 0.24096 | 0 | -3.964
-19 | -0.93 | 0.23486 | 0 | -3.959
-18.5 | -0.904 | 0.24381 | 0 | -3.708
-18 | -0.877 | 0.2325 | -0.001 | -3.772
-17.5 | -0.85 | 0.22561 | -0.001 | -3.769
-17 | -0.824 | 0.22064 | -0.001 | -3.737
-16.5 | -0.799 | 0.21998 | -0.002 | -3.631
-16 | -0.773 | 0.21576 | -0.002 | -3.582
-15.5 | -0.747 | 0.21046 | -0.002 | -3.549
-15 | -0.721 | 0.19754 | -0.002 | -3.649
-14.5 | -0.693 | 0.17883 | -0.003 | -3.878
-14 | -0.667 | 0.17596 | -0.003 | -3.791
-13.5 | -0.641 | 0.16495 | -0.003 | -3.886
-13 | -0.615 | 0.16596 | -0.004 | -3.705
-12.5 | -0.589 | 0.15559 | -0.004 | -3.783
-12 | -0.562 | 0.15343 | -0.004 | -3.665
-11.5 | -0.536 | 0.14835 | -0.005 | -3.613
-11 | -0.508 | 0.14153 | -0.005 | -3.593
-10.5 | -0.482 | 0.13749 | -0.005 | -3.507
-10 | -0.456 | 0.13619 | -0.005 | -3.346
-9.5 | -0.429 | 0.12414 | -0.005 | -3.457
-9 | -0.403 | 0.1193 | -0.006 | -3.376
-8.5 | -0.376 | 0.11633 | -0.006 | -3.234
-8 | -0.349 | 0.1169 | -0.006 | -2.986
-7.5 | -0.322 | 0.11505 | -0.006 | -2.803
-7 | -0.296 | 0.10916 | -0.006 | -2.711
-6.5 | -0.269 | 0.11117 | -0.007 | -2.423
-6 | -0.243 | 0.10889 | -0.007 | -2.229
-5.5 | -0.216 | 0.08419 | -0.007 | -2.565
-5 | -0.189 | 0.05452 | -0.007 | -3.472
-4.5 | -0.26 | 0.04778 | -0.007 | -5.443
-4 | -0.245 | 0.04086 | -0.008 | -6.005
-3.5 | -0.208 | 0.03746 | -0.008 | -5.554
-3 | -0.162 | 0.03478 | -0.009 | -4.659
-2.5 | -0.111 | 0.03285 | -0.009 | -3.391
-2 | -0.059 | 0.03148 | -0.01 | -1.871
-1.5 | -0.005 | 0.03045 | -0.01 | -0.178
-1 | 0.06 | 0.01057 | -0.026 | 5.718
-0.5 | 0.128 | 0.0088 | -0.027 | 14.547
0 | 0.192 | 0.00812 | -0.027 | 23.613
0.5 | 0.258 | 0.00819 | -0.028 | 31.503
1 | 0.324 | 0.00828 | -0.029 | 39.122
1.5 | 0.39 | 0.00839 | -0.03 | 46.424
2 | 0.455 | 0.00855 | -0.031 | 53.188
2.5 | 0.521 | 0.0087 | -0.032 | 59.836
3 | 0.587 | 0.00889 | -0.033 | 66.049
3.5 | 0.653 | 0.00937 | -0.034 | 69.716
4 | 0.715 | 0.01475 | -0.035 | 48.476
4.5 | 0.771 | 0.01559 | -0.035 | 49.453
5 | 0.818 | 0.0164 | -0.036 | 49.891
5.5 | 0.696 | 0.04164 | -0.017 | 16.721
6 | 0.701 | 0.04601 | -0.014 | 15.246
6.5 | 0.652 | 0.05481 | -0.013 | 11.893
7 | 0.447 | 0.08397 | -0.014 | 5.328
7.5 | 0.473 | 0.09767 | -0.014 | 4.848
8 | 0.5 | 0.10531 | -0.016 | 4.749
8.5 | 0.526 | 0.10814 | -0.016 | 4.865
9 | 0.552 | 0.11848 | -0.016 | 4.659
9.5 | 0.579 | 0.12308 | -0.019 | 4.703
10 | 0.605 | 0.12619 | -0.019 | 4.793
10.5 | 0.631 | 0.14076 | -0.02 | 4.48
11 | 0.657 | 0.1482 | -0.02 | 4.43
11.5 | 0.684 | 0.15069 | -0.023 | 4.536
12 | 0.709 | 0.1662 | -0.023 | 4.267
12.5 | 0.735 | 0.16805 | -0.023 | 4.372
13 | 0.76 | 0.17314 | -0.024 | 4.392
13.5 | 0.788 | 0.17675 | -0.026 | 4.458
14 | 0.813 | 0.18224 | -0.027 | 4.463
14.5 | 0.839 | 0.18668 | -0.027 | 4.492
15 | 0.864 | 0.19289 | -0.028 | 4.48
15.5 | 0.891 | 0.2112 | -0.029 | 4.22
16 | 0.917 | 0.21184 | -0.03 | 4.328
16.5 | 0.942 | 0.2212 | -0.031 | 4.259
17 | 0.967 | 0.22503 | -0.031 | 4.298
17.5 | 0.992 | 0.22891 | -0.032 | 4.335
18 | 1.02 | 0.23767 | -0.034 | 4.292
18.5 | 1.045 | 0.24499 | -0.034 | 4.265
19 | 1.07 | 0.24888 | -0.035 | 4.298
19.5 | 1.095 | 0.26066 | -0.035 | 4.2
20 | 1.121 | 0.27071 | -0.037 | 4.142

## 24. Re 250k Mach 0.50 (2)
BIGFOIL.COM POLAR EXPORT
NACA67-309 a=0.0
NACA67-309 a=0.0 |  |  |  | Cl Max: | 0.9529 | at alpha= | 20 | deg
XFOIL ncrit=9 |  |  |  | L/D Max: | 75.0667 | at alpha= | 3 | deg
Re: | 250000 |  |  | Cd Min: | 0.27679 | at alpha= | 20 | deg
Mach: | 0.5 |  |  | Cl=0 at alpha= | -1.1037 | deg
|  |  |  | @ Cl=0.1, Cd= | 0.016618
|  |  |  | @ Cl=0.4, Cd= | 0.015513
|  |  |  | @ Cl=0.6, Cd= | 0.013883
alpha (deg) | Cl | Cd | Cm | Cl/Cd
-20 | -0.7516 | 0.26265 | 0.0409 | -2.8616
-19.5 | -0.729 | 0.25537 | 0.0353 | -2.8547
-19 | -0.7102 | 0.25095 | 0.0286 | -2.83
-18 | -0.6646 | 0.23122 | 0.0204 | -2.8743
-17.5 | -0.6429 | 0.22306 | 0.0162 | -2.8822
-17 | -0.6216 | 0.21526 | 0.0118 | -2.8877
-16.5 | -0.6006 | 0.20763 | 0.0074 | -2.8926
-16 | -0.5797 | 0.19997 | 0.003 | -2.8989
-15.5 | -0.5593 | 0.19235 | -0.0014 | -2.9077
-15 | -0.5401 | 0.18579 | -0.0068 | -2.907
-14.5 | -0.5251 | 0.17997 | -0.0121 | -2.9177
-14 | -0.5142 | 0.17423 | -0.0174 | -2.9513
-13 | -0.4687 | 0.15388 | -0.0212 | -3.0459
-12.5 | -0.4526 | 0.14661 | -0.0244 | -3.0871
-12 | -0.4383 | 0.13935 | -0.0278 | -3.1453
-11.5 | -0.4272 | 0.1331 | -0.0323 | -3.2096
-11 | -0.4235 | 0.12758 | -0.0379 | -3.3195
-10.5 | -0.4163 | 0.12086 | -0.0412 | -3.4445
-10 | -0.411 | 0.11179 | -0.041 | -3.6765
-9.5 | -0.4085 | 0.10543 | -0.0382 | -3.8746
-9 | -0.4164 | 0.10055 | -0.0348 | -4.1412
-8.5 | -0.4285 | 0.09589 | -0.0317 | -4.4687
-8 | -0.4429 | 0.09101 | -0.0293 | -4.8665
-7.5 | -0.4603 | 0.08593 | -0.0275 | -5.3567
-7 | -0.4708 | 0.07919 | -0.036 | -5.9452
-6.5 | -0.4713 | 0.07292 | -0.0434 | -6.4632
-6 | -0.4648 | 0.06287 | -0.0432 | -7.393
-5.5 | -0.4467 | 0.05576 | -0.0441 | -8.0111
-5 | -0.4302 | 0.04975 | -0.0422 | -8.6472
-4.5 | -0.4004 | 0.04347 | -0.0404 | -9.211
-4 | -0.3667 | 0.03772 | -0.038 | -9.7216
-3.5 | -0.3309 | 0.03341 | -0.034 | -9.9042
-3 | -0.2599 | 0.02676 | -0.0317 | -9.7123
-2.5 | -0.2062 | 0.02322 | -0.0284 | -8.8803
-2 | -0.1241 | 0.02003 | -0.0306 | -6.1957
-1.5 | -0.0642 | 0.01827 | -0.0289 | -3.514
-1 | 0.0168 | 0.01681 | -0.0317 | 0.99941
-0.5 | 0.2506 | 0.01627 | -0.0595 | 15.4026
0 | 0.4105 | 0.01546 | -0.0793 | 26.5524
0.5 | 0.4899 | 0.01491 | -0.0822 | 32.8571
1 | 0.5536 | 0.01442 | -0.0817 | 38.3911
1.5 | 0.621 | 0.01364 | -0.0813 | 45.5279
2 | 0.6882 | 0.01257 | -0.0799 | 54.7494
2.5 | 0.742 | 0.01116 | -0.0745 | 66.4875
3 | 0.7882 | 0.0105 | -0.0679 | 75.0667
3.5 | 0.8071 | 0.0121 | -0.0577 | 66.7025
4 | 0.8058 | 0.01495 | -0.0463 | 53.8997
4.5 | 0.821 | 0.01696 | -0.037 | 48.408
5 | 0.8347 | 0.01878 | -0.0269 | 44.4462
5.5 | 0.8511 | 0.02103 | -0.0175 | 40.4708
6 | 0.8877 | 0.02374 | -0.0106 | 37.3926
6.5 | 0.912 | 0.02802 | -0.0029 | 32.5482
7 | 0.9105 | 0.03179 | 0.0089 | 28.6411
7.5 | 0.8848 | 0.03521 | 0.0232 | 25.1292
8 | 0.8615 | 0.03991 | 0.0335 | 21.5861
8.5 | 0.8342 | 0.04623 | 0.0397 | 18.0446
9 | 0.8006 | 0.05428 | 0.0416 | 14.7494
9.5 | 0.7656 | 0.06482 | 0.0376 | 11.8112
10 | 0.7359 | 0.07875 | 0.028 | 9.3448
10.5 | 0.7178 | 0.09394 | 0.0183 | 7.641
11 | 0.7069 | 0.10655 | 0.0117 | 6.6344
11.5 | 0.7031 | 0.11761 | 0.0066 | 5.9782
12.5 | 0.5648 | 0.12766 | 0.0026 | 4.4243
13 | 0.5638 | 0.13481 | -0.0017 | 4.1822
13.5 | 0.5699 | 0.14144 | -0.0051 | 4.0293
14 | 0.7337 | 0.17101 | -0.0203 | 4.2904
14.5 | 0.7489 | 0.17974 | -0.0247 | 4.1666
15 | 0.7678 | 0.18816 | -0.0281 | 4.0806
15.5 | 0.7921 | 0.19964 | -0.0295 | 3.9676
16 | 0.8064 | 0.20855 | -0.0355 | 3.8667
16.5 | 0.8155 | 0.2158 | -0.0438 | 3.779
17 | 0.8338 | 0.22452 | -0.0492 | 3.7137
17.5 | 0.8533 | 0.23298 | -0.054 | 3.6625
18 | 0.875 | 0.24144 | -0.0578 | 3.6241
18.5 | 0.8999 | 0.25398 | -0.0604 | 3.5432
19 | 0.9133 | 0.2602 | -0.068 | 3.51
19.5 | 0.9324 | 0.26809 | -0.0747 | 3.4779
20 | 0.9529 | 0.27679 | -0.0801 | 3.4427

## 25. Re 500k Mach 0.00 (1)
BIGFOIL.COM POLAR EXPORT
NACA67-309 a=0.0
NACA67-309 a=0.0 |  |  |  | Cl Max: | 0.902 | at alpha= | 7 | deg
JavaFoil+Calcfoil stall+Eppler ext transition |  |  |  | L/D Max: | 97.315 | at alpha= | 4 | deg
Re: | 500000 |  |  | Cd Min: | 0.00518 | at alpha= | 0 | deg
Mach: | 0 |  |  | Cl=0 at alpha= | -1.4491 | deg
|  |  |  | @ Cl=0.1, Cd= | 0.0079066
|  |  |  | @ Cl=0.4, Cd= | 0.00542
|  |  |  | @ Cl=0.6, Cd= | 0.0062525
alpha (deg) | Cl | Cd | Cm | Cl/Cd
-14.5 | -0.331 | 0.14924 | -0.002 | -2.215
-14 | -0.35 | 0.13718 | -0.002 | -2.551
-13.5 | -0.37 | 0.13099 | -0.002 | -2.823
-13 | -0.39 | 0.12309 | -0.002 | -3.167
-12.5 | -0.41 | 0.113 | -0.003 | -3.625
-12 | -0.429 | 0.1176 | -0.003 | -3.646
-11.5 | -0.447 | 0.1105 | -0.003 | -4.042
-11 | -0.463 | 0.09917 | -0.003 | -4.667
-10.5 | -0.476 | 0.0918 | -0.003 | -5.191
-10 | -0.487 | 0.08239 | -0.004 | -5.911
-9.5 | -0.49 | 0.07597 | -0.004 | -6.447
-9 | -0.486 | 0.0684 | -0.004 | -7.11
-8.5 | -0.479 | 0.06499 | -0.004 | -7.368
-8 | -0.467 | 0.05958 | -0.004 | -7.841
-7.5 | -0.451 | 0.05405 | -0.005 | -8.349
-7 | -0.431 | 0.05059 | -0.005 | -8.519
-6.5 | -0.406 | 0.04675 | -0.006 | -8.695
-6 | -0.378 | 0.04348 | -0.006 | -8.69
-5.5 | -0.346 | 0.04077 | -0.006 | -8.478
-5 | -0.31 | 0.03835 | -0.007 | -8.083
-4.5 | -0.271 | 0.03584 | -0.007 | -7.572
-4 | -0.231 | 0.03399 | -0.007 | -6.782
-3.5 | -0.188 | 0.03234 | -0.008 | -5.804
-3 | -0.143 | 0.03148 | -0.008 | -4.552
-2.5 | -0.122 | 0.00796 | -0.021 | -15.271
-2 | -0.064 | 0.00837 | -0.021 | -7.64
-1.5 | -0.006 | 0.00824 | -0.022 | -0.711
-1 | 0.053 | 0.00802 | -0.023 | 6.557
-0.5 | 0.111 | 0.00788 | -0.023 | 14.106
0 | 0.169 | 0.00518 | -0.024 | 32.617
0.5 | 0.227 | 0.0052 | -0.025 | 43.611
1 | 0.285 | 0.00526 | -0.026 | 54.147
1.5 | 0.343 | 0.00532 | -0.026 | 64.43
2 | 0.4 | 0.00542 | -0.027 | 73.839
2.5 | 0.458 | 0.00552 | -0.028 | 82.954
3 | 0.515 | 0.00581 | -0.029 | 88.752
3.5 | 0.573 | 0.00605 | -0.03 | 94.644
4 | 0.629 | 0.00647 | -0.03 | 97.315
4.5 | 0.681 | 0.01145 | -0.031 | 59.531
5 | 0.732 | 0.01202 | -0.032 | 60.906
5.5 | 0.78 | 0.01255 | -0.033 | 62.165
6 | 0.825 | 0.01316 | -0.033 | 62.692
6.5 | 0.866 | 0.01374 | -0.034 | 63.025
7 | 0.902 | 0.01435 | -0.035 | 62.902
7.5 | 0.76 | 0.0484 | -0.015 | 15.705
8 | 0.781 | 0.05201 | -0.014 | 15.011
8.5 | 0.791 | 0.05618 | -0.013 | 14.073
9 | 0.794 | 0.06131 | -0.013 | 12.944
9.5 | 0.79 | 0.06551 | -0.013 | 12.054
10 | 0.779 | 0.07046 | -0.013 | 11.054
10.5 | 0.762 | 0.07665 | -0.013 | 9.943
11 | 0.74 | 0.08498 | -0.013 | 8.71
11.5 | 0.714 | 0.09209 | -0.014 | 7.751
12 | 0.684 | 0.09676 | -0.014 | 7.069

## 26. Re 500k Mach 0.00 (2)
BIGFOIL.COM POLAR EXPORT
NACA67-309 a=0.0
NACA67-309 a=0.0 |  |  |  | Cl Max: | 1.019 | at alpha= | 10 | deg
XFOIL ncrit=9 |  |  |  | L/D Max: | 76.0748 | at alpha= | 3.5 | deg
Re: | 500000 |  |  | Cd Min: | 0.23905 | at alpha= | -20 | deg
Mach: | 0 |  |  | Cl=0 at alpha= | -2.1022 | deg
|  |  |  | @ Cl=0.1, Cd= | 0.0078846
|  |  |  | @ Cl=0.4, Cd= | 0.0081064
|  |  |  | @ Cl=0.6, Cd= | 0.0082229
alpha (deg) | Cl | Cd | Cm | Cl/Cd
-20 | -0.683 | 0.23905 | 0.0318 | -2.8571
-19 | -0.6506 | 0.22468 | 0.0247 | -2.8957
-18.5 | -0.6343 | 0.21847 | 0.0209 | -2.9034
-18 | -0.6182 | 0.21213 | 0.0172 | -2.9143
-17.5 | -0.6021 | 0.20563 | 0.0135 | -2.9281
-17 | -0.5856 | 0.19879 | 0.0096 | -2.9458
-16.5 | -0.5703 | 0.19248 | 0.0052 | -2.9629
-16 | -0.557 | 0.18592 | 0.001 | -2.9959
-15.5 | -0.5449 | 0.1792 | -0.003 | -3.0407
-15 | -0.5326 | 0.17216 | -0.0068 | -3.0936
-14 | -0.5042 | 0.15606 | -0.0114 | -3.2308
-13.5 | -0.4918 | 0.14929 | -0.0144 | -3.2943
-13 | -0.4806 | 0.14239 | -0.0173 | -3.3752
-12.5 | -0.4702 | 0.13531 | -0.0203 | -3.475
-12 | -0.4613 | 0.12785 | -0.0242 | -3.6081
-11.5 | -0.4558 | 0.12065 | -0.0288 | -3.7779
-11 | -0.4491 | 0.11298 | -0.0326 | -3.975
-10.5 | -0.4435 | 0.10536 | -0.0361 | -4.2094
-10 | -0.4496 | 0.09589 | -0.0383 | -4.6887
-9.5 | -0.4499 | 0.09016 | -0.0388 | -4.99
-9 | -0.4709 | 0.08519 | -0.0375 | -5.5276
-8.5 | -0.4576 | 0.07487 | -0.051 | -6.1119
-8 | -0.436 | 0.06516 | -0.0612 | -6.6912
-7.5 | -0.4125 | 0.05647 | -0.0666 | -7.3048
-7 | -0.3694 | 0.04923 | -0.069 | -7.5036
-6.5 | -0.3635 | 0.03873 | -0.0654 | -9.3855
-6 | -0.34 | 0.03449 | -0.0628 | -9.8579
-5.5 | -0.3036 | 0.0311 | -0.0603 | -9.7621
-5 | -0.2611 | 0.02955 | -0.0564 | -8.8359
-4.5 | -0.2331 | 0.02213 | -0.0527 | -10.5332
-4 | -0.1853 | 0.01746 | -0.0497 | -10.6128
-3.5 | -0.1333 | 0.01446 | -0.0484 | -9.2185
-3 | -0.0818 | 0.01294 | -0.0473 | -6.3215
-2.5 | -0.0366 | 0.01179 | -0.0453 | -3.1043
-2 | 0.0094 | 0.011 | -0.0433 | 0.85455
-1.5 | 0.0569 | 0.01039 | -0.0415 | 5.4764
-1 | 0.065 | 0.00749 | -0.0321 | 8.6782
-0.5 | 0.1058 | 0.00795 | -0.0272 | 13.3082
0 | 0.1569 | 0.00844 | -0.0243 | 18.59
0.5 | 0.25 | 0.00894 | -0.0309 | 27.9642
1 | 0.3081 | 0.00865 | -0.0315 | 35.6185
1.5 | 0.3625 | 0.00841 | -0.0313 | 43.1034
2 | 0.3974 | 0.00812 | -0.0269 | 48.9409
2.5 | 0.4587 | 0.0078 | -0.028 | 58.8077
3 | 0.5177 | 0.00751 | -0.0286 | 68.9348
3.5 | 0.5698 | 0.00749 | -0.0278 | 76.0748
4 | 0.5999 | 0.00822 | -0.0227 | 72.9805
4.5 | 0.647 | 0.0096 | -0.0223 | 67.3958
5 | 0.6853 | 0.01141 | -0.0206 | 60.0613
5.5 | 0.7307 | 0.01281 | -0.0199 | 57.0414
6 | 0.7862 | 0.01397 | -0.0209 | 56.2777
6.5 | 0.8355 | 0.01558 | -0.0208 | 53.6264
7 | 0.8914 | 0.01671 | -0.022 | 53.3453
7.5 | 0.938 | 0.01988 | -0.0217 | 47.1831
8 | 0.9606 | 0.02089 | -0.0158 | 45.9837
8.5 | 0.9752 | 0.02202 | -0.0086 | 44.287
9 | 0.9898 | 0.02331 | -0.0017 | 42.4625
9.5 | 1.0073 | 0.03002 | 0.0034 | 33.5543
10 | 1.019 | 0.0343 | 0.0094 | 29.7085
10.5 | 1.0017 | 0.04064 | 0.0184 | 24.6481
11 | 0.9635 | 0.04798 | 0.027 | 20.0813
11.5 | 0.9418 | 0.05494 | 0.0317 | 17.1423
12.5 | 0.7765 | 0.09757 | 0.0131 | 7.9584
13 | 0.7381 | 0.12398 | -0.0003 | 5.9534
13.5 | 0.7347 | 0.1347 | -0.0054 | 5.4543
14 | 0.7372 | 0.14378 | -0.0095 | 5.1273
14.5 | 0.7429 | 0.15204 | -0.0131 | 4.8862
15 | 0.7375 | 0.16429 | -0.0179 | 4.489

## 27. Re 500k Mach 0.10 (1)
BIGFOIL.COM POLAR EXPORT
NACA67-309 a=0.0
NACA67-309 a=0.0 |  |  |  | Cl Max: | 0.904 | at alpha= | 7 | deg
JavaFoil+Calcfoil stall+Eppler ext transition |  |  |  | L/D Max: | 97.146 | at alpha= | 4 | deg
Re: | 500000 |  |  | Cd Min: | 0.00517 | at alpha= | 0 | deg
Mach: | 0.1 |  |  | Cl=0 at alpha= | -1.4491 | deg
|  |  |  | @ Cl=0.1, Cd= | 0.0079147
|  |  |  | @ Cl=0.4, Cd= | 0.0054248
|  |  |  | @ Cl=0.6, Cd= | 0.0062586
alpha (deg) | Cl | Cd | Cm | Cl/Cd
-14.5 | -0.289 | 0.16229 | -0.002 | -1.779
-14 | -0.31 | 0.14434 | -0.002 | -2.148
-13.5 | -0.332 | 0.13521 | -0.002 | -2.458
-13 | -0.355 | 0.12801 | -0.003 | -2.772
-12.5 | -0.377 | 0.11847 | -0.003 | -3.186
-12 | -0.4 | 0.10699 | -0.003 | -3.737
-11.5 | -0.421 | 0.10271 | -0.003 | -4.1
-11 | -0.441 | 0.10284 | -0.003 | -4.285
-10.5 | -0.458 | 0.09406 | -0.003 | -4.867
-10 | -0.472 | 0.08547 | -0.004 | -5.52
-9.5 | -0.478 | 0.07729 | -0.004 | -6.179
-9 | -0.477 | 0.0695 | -0.004 | -6.86
-8.5 | -0.472 | 0.0661 | -0.004 | -7.134
-8 | -0.462 | 0.06035 | -0.004 | -7.656
-7.5 | -0.448 | 0.05469 | -0.005 | -8.191
-7 | -0.429 | 0.05083 | -0.005 | -8.44
-6.5 | -0.406 | 0.04691 | -0.006 | -8.644
-6 | -0.378 | 0.04387 | -0.006 | -8.613
-5.5 | -0.346 | 0.04066 | -0.006 | -8.511
-5 | -0.311 | 0.03836 | -0.007 | -8.1
-4.5 | -0.272 | 0.03591 | -0.007 | -7.583
-4 | -0.231 | 0.03398 | -0.007 | -6.81
-3.5 | -0.188 | 0.0324 | -0.008 | -5.817
-3 | -0.144 | 0.03144 | -0.008 | -4.581
-2.5 | -0.099 | 0.02956 | -0.01 | -3.334
-2 | -0.064 | 0.00791 | -0.021 | -8.126
-1.5 | -0.006 | 0.00823 | -0.022 | -0.715
-1 | 0.053 | 0.00809 | -0.023 | 6.533
-0.5 | 0.112 | 0.00787 | -0.024 | 14.2
0 | 0.17 | 0.00517 | -0.024 | 32.807
0.5 | 0.228 | 0.00523 | -0.025 | 43.608
1 | 0.286 | 0.00526 | -0.026 | 54.444
1.5 | 0.345 | 0.00533 | -0.027 | 64.613
2 | 0.403 | 0.00543 | -0.027 | 74.09
2.5 | 0.46 | 0.00553 | -0.028 | 83.275
3 | 0.518 | 0.00566 | -0.029 | 91.506
3.5 | 0.576 | 0.00607 | -0.03 | 94.843
4 | 0.632 | 0.00651 | -0.031 | 97.146
4.5 | 0.685 | 0.0115 | -0.031 | 59.54
5 | 0.735 | 0.01209 | -0.032 | 60.842
5.5 | 0.783 | 0.01263 | -0.033 | 62.049
6 | 0.828 | 0.01324 | -0.033 | 62.551
6.5 | 0.868 | 0.01385 | -0.034 | 62.688
7 | 0.904 | 0.01447 | -0.035 | 62.483
7.5 | 0.762 | 0.04832 | -0.016 | 15.766
8 | 0.781 | 0.0521 | -0.014 | 14.99
8.5 | 0.789 | 0.05604 | -0.013 | 14.073
9 | 0.789 | 0.06117 | -0.013 | 12.899
9.5 | 0.782 | 0.06562 | -0.013 | 11.919
10 | 0.768 | 0.07157 | -0.013 | 10.728
10.5 | 0.747 | 0.07724 | -0.012 | 9.671
11 | 0.721 | 0.08642 | -0.013 | 8.339
11.5 | 0.69 | 0.09446 | -0.013 | 7.303
12 | 0.656 | 0.10465 | -0.014 | 6.264

## 28. Re 500k Mach 0.10 (2)
BIGFOIL.COM POLAR EXPORT
NACA67-309 a=0.0
NACA67-309 a=0.0 |  |  |  | Cl Max: | 1.0092 | at alpha= | 10 | deg
XFOIL ncrit=9 |  |  |  | L/D Max: | 75.9761 | at alpha= | 3.5 | deg
Re: | 500000 |  |  | Cd Min: | 0.23975 | at alpha= | -20 | deg
Mach: | 0.1 |  |  | Cl=0 at alpha= | -2.105 | deg
|  |  |  | @ Cl=0.1, Cd= | 0.0078809
|  |  |  | @ Cl=0.4, Cd= | 0.0081343
|  |  |  | @ Cl=0.6, Cd= | 0.0082393
alpha (deg) | Cl | Cd | Cm | Cl/Cd
-20 | -0.685 | 0.23975 | 0.0321 | -2.8571
-19 | -0.6522 | 0.2253 | 0.0249 | -2.8948
-18.5 | -0.6358 | 0.21906 | 0.0212 | -2.9024
-18 | -0.6195 | 0.21267 | 0.0174 | -2.913
-17.5 | -0.6032 | 0.20613 | 0.0136 | -2.9263
-17 | -0.5864 | 0.19927 | 0.0097 | -2.9427
-16.5 | -0.5711 | 0.19298 | 0.0052 | -2.9594
-16 | -0.5576 | 0.1864 | 0.001 | -2.9914
-15.5 | -0.5453 | 0.17966 | -0.0031 | -3.0352
-15 | -0.5328 | 0.1726 | -0.0069 | -3.0869
-14.5 | -0.5191 | 0.16381 | -0.0096 | -3.1689
-14 | -0.5036 | 0.15651 | -0.0114 | -3.2177
-13.5 | -0.4911 | 0.14973 | -0.0144 | -3.2799
-13 | -0.4797 | 0.14278 | -0.0173 | -3.3597
-12.5 | -0.4692 | 0.13569 | -0.0204 | -3.4579
-12 | -0.4604 | 0.12826 | -0.0246 | -3.5896
-11.5 | -0.4545 | 0.12105 | -0.029 | -3.7546
-11 | -0.4475 | 0.11339 | -0.0327 | -3.9466
-10.5 | -0.4417 | 0.10578 | -0.0362 | -4.1756
-10 | -0.4454 | 0.0968 | -0.0376 | -4.6012
-9.5 | -0.4458 | 0.09092 | -0.0384 | -4.9032
-9 | -0.4668 | 0.08614 | -0.0366 | -5.4191
-8.5 | -0.4527 | 0.07576 | -0.0502 | -5.9754
-8 | -0.4332 | 0.06591 | -0.0611 | -6.5726
-7.5 | -0.4101 | 0.05706 | -0.067 | -7.1872
-7 | -0.3677 | 0.04971 | -0.0697 | -7.3969
-6.5 | -0.3623 | 0.03928 | -0.0663 | -9.2235
-6 | -0.3394 | 0.03499 | -0.0636 | -9.6999
-5.5 | -0.3033 | 0.03151 | -0.061 | -9.6255
-5 | -0.2613 | 0.02983 | -0.057 | -8.7596
-4.5 | -0.2338 | 0.02236 | -0.0532 | -10.4562
-4 | -0.1866 | 0.01777 | -0.0501 | -10.5008
-3.5 | -0.1342 | 0.01459 | -0.0487 | -9.1981
-3 | -0.0821 | 0.01302 | -0.0477 | -6.3057
-2.5 | -0.0365 | 0.01188 | -0.0457 | -3.0724
-2 | 0.0097 | 0.01104 | -0.0436 | 0.87862
-1.5 | 0.0574 | 0.01046 | -0.0418 | 5.4876
-1 | 0.0658 | 0.0075 | -0.0324 | 8.7733
-0.5 | 0.1062 | 0.00795 | -0.0274 | 13.3585
0 | 0.1571 | 0.00844 | -0.0243 | 18.6137
0.5 | 0.2499 | 0.00897 | -0.0308 | 27.8595
1 | 0.3095 | 0.00866 | -0.0316 | 35.739
1.5 | 0.3646 | 0.00842 | -0.0315 | 43.3017
2 | 0.3989 | 0.00814 | -0.0268 | 49.0049
2.5 | 0.4601 | 0.00782 | -0.0279 | 58.8363
3 | 0.5199 | 0.00752 | -0.0285 | 69.1356
3.5 | 0.5721 | 0.00753 | -0.0276 | 75.9761
4 | 0.6016 | 0.00828 | -0.0224 | 72.657
4.5 | 0.6488 | 0.0097 | -0.022 | 66.8866
5 | 0.6869 | 0.01155 | -0.0202 | 59.4719
5.5 | 0.7329 | 0.01294 | -0.0194 | 56.6383
6 | 0.7891 | 0.01405 | -0.0205 | 56.1637
6.5 | 0.8371 | 0.01587 | -0.0201 | 52.7473
7 | 0.8945 | 0.0169 | -0.0214 | 52.929
7.5 | 0.9415 | 0.02013 | -0.021 | 46.771
8 | 0.9628 | 0.02126 | -0.0148 | 45.2869
8.5 | 0.9766 | 0.02249 | -0.0073 | 43.4237
9 | 0.9908 | 0.02416 | -0.0004 | 41.0099
9.5 | 1.0041 | 0.03097 | 0.0055 | 32.4217
10 | 1.0092 | 0.03576 | 0.0122 | 28.2215
10.5 | 0.9859 | 0.04202 | 0.0215 | 23.4626
11 | 0.9472 | 0.04936 | 0.0291 | 19.1896
11.5 | 0.8577 | 0.06671 | 0.0327 | 12.8571
12 | 0.8108 | 0.07991 | 0.0258 | 10.1464
12.5 | 0.7684 | 0.10276 | 0.01 | 7.4776
13 | 0.7344 | 0.12563 | -0.001 | 5.8457
13.5 | 0.7318 | 0.13628 | -0.0061 | 5.3698
14 | 0.7347 | 0.14538 | -0.0102 | 5.0537
14.5 | 0.7411 | 0.15358 | -0.0138 | 4.8255
15 | 0.7452 | 0.16269 | -0.0177 | 4.5805

## 29. Re 500k Mach 0.25 (1)
BIGFOIL.COM POLAR EXPORT
NACA67-309 a=0.0
NACA67-309 a=0.0 |  |  |  | Cl Max: | 0.881 | at alpha= | 6.5 | deg
JavaFoil+Calcfoil stall+Eppler ext transition |  |  |  | L/D Max: | 96.997 | at alpha= | 3.5 | deg
Re: | 500000 |  |  | Cd Min: | 0.00505 | at alpha= | 0 | deg
Mach: | 0.25 |  |  | Cl=0 at alpha= | -1.45 | deg
|  |  |  | @ Cl=0.1, Cd= | 0.0078187
|  |  |  | @ Cl=0.4, Cd= | 0.0054624
|  |  |  | @ Cl=0.6, Cd= | 0.11884
alpha (deg) | Cl | Cd | Cm | Cl/Cd
-13 | -0.065 | 0.10718 | -0.003 | -0.609
-12.5 | -0.062 | 0.13187 | -0.003 | -0.473
-12 | -0.06 | 0.13017 | -0.003 | -0.458
-11.5 | -0.167 | 0.1249 | -0.003 | -1.341
-11 | -0.232 | 0.11281 | -0.004 | -2.058
-10.5 | -0.287 | 0.09854 | -0.004 | -2.913
-10 | -0.335 | 0.09068 | -0.004 | -3.696
-9.5 | -0.369 | 0.08195 | -0.004 | -4.508
-9 | -0.393 | 0.07399 | -0.004 | -5.305
-8.5 | -0.408 | 0.07589 | -0.004 | -5.382
-8 | -0.417 | 0.06546 | -0.005 | -6.367
-7.5 | -0.417 | 0.06027 | -0.005 | -6.921
-7 | -0.41 | 0.05357 | -0.005 | -7.654
-6.5 | -0.395 | 0.04848 | -0.006 | -8.156
-6 | -0.374 | 0.04513 | -0.006 | -8.287
-5.5 | -0.346 | 0.04139 | -0.007 | -8.371
-5 | -0.314 | 0.03857 | -0.007 | -8.135
-4.5 | -0.277 | 0.03641 | -0.007 | -7.597
-4 | -0.236 | 0.03418 | -0.008 | -6.907
-3.5 | -0.193 | 0.03293 | -0.008 | -5.855
-3 | -0.148 | 0.03165 | -0.008 | -4.663
-2.5 | -0.101 | 0.03032 | -0.009 | -3.321
-2 | -0.066 | 0.00797 | -0.022 | -8.277
-1.5 | -0.006 | 0.00779 | -0.023 | -0.775
-1 | 0.054 | 0.0076 | -0.023 | 7.139
-0.5 | 0.115 | 0.00789 | -0.024 | 14.554
0 | 0.174 | 0.00505 | -0.025 | 34.479
0.5 | 0.234 | 0.00526 | -0.026 | 44.485
1 | 0.294 | 0.00533 | -0.026 | 55.135
1.5 | 0.354 | 0.0054 | -0.027 | 65.499
2 | 0.413 | 0.00548 | -0.028 | 75.39
2.5 | 0.472 | 0.00559 | -0.029 | 84.531
3 | 0.532 | 0.00573 | -0.03 | 92.804
3.5 | 0.591 | 0.00609 | -0.031 | 96.997
4 | 0.647 | 0.01112 | -0.031 | 58.206
4.5 | 0.702 | 0.01181 | -0.032 | 59.4
5 | 0.753 | 0.01241 | -0.033 | 60.628
5.5 | 0.8 | 0.01299 | -0.034 | 61.569
6 | 0.843 | 0.01369 | -0.034 | 61.576
6.5 | 0.881 | 0.01434 | -0.035 | 61.43
7 | 0.744 | 0.04558 | -0.017 | 16.326
7.5 | 0.761 | 0.04994 | -0.015 | 15.236
8 | 0.773 | 0.05407 | -0.013 | 14.29
8.5 | 0.767 | 0.05856 | -0.013 | 13.091
9 | 0.747 | 0.06487 | -0.012 | 11.523
9.5 | 0.716 | 0.07112 | -0.012 | 10.061
10 | 0.671 | 0.0801 | -0.013 | 8.377
10.5 | 0.615 | 0.09373 | -0.013 | 6.559
11 | 0.549 | 0.10296 | -0.014 | 5.328
11.5 | 0.474 | 0.11884 | -0.015 | 3.992

## 30. Re 500k Mach 0.25 (2)
BIGFOIL.COM POLAR EXPORT
NACA67-309 a=0.0
NACA67-309 a=0.0 |  |  |  | Cl Max: | 0.9826 | at alpha= | 9 | deg
XFOIL ncrit=9 |  |  |  | L/D Max: | 75 | at alpha= | 3.5 | deg
Re: | 500000 |  |  | Cd Min: | 0.24375 | at alpha= | -20 | deg
Mach: | 0.25 |  |  | Cl=0 at alpha= | -2.1231 | deg
|  |  |  | @ Cl=0.1, Cd= | 0.0079766
|  |  |  | @ Cl=0.4, Cd= | 0.0083739
|  |  |  | @ Cl=0.6, Cd= | 0.0083117
alpha (deg) | Cl | Cd | Cm | Cl/Cd
-20 | -0.6967 | 0.24375 | 0.0335 | -2.8583
-19.5 | -0.6791 | 0.23583 | 0.0297 | -2.8796
-19 | -0.6617 | 0.22886 | 0.0263 | -2.8913
-18.5 | -0.6442 | 0.22237 | 0.0223 | -2.897
-18 | -0.6268 | 0.21573 | 0.0183 | -2.9055
-17.5 | -0.6096 | 0.20894 | 0.0144 | -2.9176
-17 | -0.5916 | 0.20209 | 0.01 | -2.9274
-16.5 | -0.5761 | 0.19574 | 0.0054 | -2.9432
-16 | -0.5616 | 0.18903 | 0.001 | -2.971
-15.5 | -0.5481 | 0.18217 | -0.0031 | -3.0087
-14.5 | -0.5158 | 0.1658 | -0.0085 | -3.111
-14 | -0.5014 | 0.15887 | -0.0114 | -3.156
-13.5 | -0.488 | 0.15198 | -0.0146 | -3.2109
-13 | -0.4757 | 0.14481 | -0.0177 | -3.285
-12.5 | -0.4641 | 0.13765 | -0.0209 | -3.3716
-12 | -0.4564 | 0.13048 | -0.0261 | -3.4979
-11.5 | -0.4479 | 0.12316 | -0.0299 | -3.6367
-11 | -0.4399 | 0.11546 | -0.0335 | -3.81
-10.5 | -0.4329 | 0.10791 | -0.0369 | -4.0117
-10 | -0.4292 | 0.10026 | -0.0362 | -4.2809
-9.5 | -0.4306 | 0.09417 | -0.0373 | -4.5726
-9 | -0.4477 | 0.08949 | -0.0352 | -5.0028
-8.5 | -0.4302 | 0.07983 | -0.0461 | -5.389
-8 | -0.4159 | 0.06922 | -0.0606 | -6.0084
-7.5 | -0.388 | 0.05994 | -0.07 | -6.4731
-7 | -0.358 | 0.05204 | -0.0733 | -6.8793
-6.5 | -0.3566 | 0.04189 | -0.0709 | -8.5128
-6 | -0.3351 | 0.03765 | -0.068 | -8.9004
-5.5 | -0.2937 | 0.03482 | -0.065 | -8.4348
-5 | -0.2619 | 0.03126 | -0.0603 | -8.3781
-4 | -0.1926 | 0.0192 | -0.0523 | -10.0312
-3.5 | -0.139 | 0.01539 | -0.0506 | -9.0318
-3 | -0.0837 | 0.01349 | -0.0495 | -6.2046
-2.5 | -0.0352 | 0.01242 | -0.0477 | -2.8341
-2 | 0.0115 | 0.01123 | -0.0453 | 1.024
-1.5 | 0.0586 | 0.01064 | -0.0431 | 5.5075
-1 | 0.0795 | 0.00797 | -0.0364 | 9.9749
-0.5 | 0.1108 | 0.00798 | -0.0287 | 13.8847
0 | 0.163 | 0.00855 | -0.0254 | 19.0643
0.5 | 0.2487 | 0.00907 | -0.0299 | 27.4201
1 | 0.3148 | 0.00881 | -0.0316 | 35.7321
1.5 | 0.3752 | 0.0085 | -0.0322 | 44.1412
2 | 0.4283 | 0.00823 | -0.0312 | 52.0413
2.5 | 0.4687 | 0.00792 | -0.0274 | 59.1793
3 | 0.5309 | 0.0076 | -0.028 | 69.8553
3.5 | 0.5835 | 0.00778 | -0.0267 | 75
4 | 0.6105 | 0.00865 | -0.0207 | 70.578
4.5 | 0.6578 | 0.01023 | -0.02 | 64.3011
5 | 0.6958 | 0.0122 | -0.0178 | 57.0328
5.5 | 0.7466 | 0.01337 | -0.0172 | 55.8414
6 | 0.8038 | 0.01461 | -0.0179 | 55.0171
6.5 | 0.8519 | 0.01663 | -0.0169 | 51.2267
7 | 0.9097 | 0.01817 | -0.0176 | 50.066
7.5 | 0.956 | 0.02199 | -0.0162 | 43.4743
8 | 0.9717 | 0.02362 | -0.0084 | 41.1389
8.5 | 0.9787 | 0.02582 | 0.0007 | 37.9047
9 | 0.9826 | 0.02925 | 0.009 | 33.5932
9.5 | 0.9703 | 0.03556 | 0.0181 | 27.2863
10 | 0.9467 | 0.04154 | 0.0266 | 22.7901
10.5 | 0.9145 | 0.04836 | 0.0327 | 18.9103
11 | 0.8757 | 0.0567 | 0.0349 | 15.4444
11.5 | 0.8474 | 0.06579 | 0.0324 | 12.8804
12 | 0.8135 | 0.07975 | 0.0232 | 10.2006
12.5 | 0.7445 | 0.11385 | 0.0043 | 6.5393
13 | 0.7219 | 0.13208 | -0.0038 | 5.4656
13.5 | 0.722 | 0.14282 | -0.009 | 5.0553
14 | 0.7269 | 0.15212 | -0.0134 | 4.7785

## 31. Re 500k Mach 0.50 (1)
BIGFOIL.COM POLAR EXPORT
NACA67-309 a=0.0
NACA67-309 a=0.0 |  |  |  | Cl Max: | 1.122 | at alpha= | 20 | deg
JavaFoil+Calcfoil stall+Eppler ext transition |  |  |  | L/D Max: | 95.376 | at alpha= | 3.5 | deg
Re: | 500000 |  |  | Cd Min: | 0.00587 | at alpha= | 0 | deg
Mach: | 0.5 |  |  | Cl=0 at alpha= | -1.4478 | deg
|  |  |  | @ Cl=0.1, Cd= | 0.0076882
|  |  |  | @ Cl=0.4, Cd= | 0.00607
|  |  |  | @ Cl=0.6, Cd= | 0.0063823
alpha (deg) | Cl | Cd | Cm | Cl/Cd
-20 | -0.981 | 0.21495 | 0.001 | -4.562
-19.5 | -0.955 | 0.21214 | 0 | -4.503
-19 | -0.93 | 0.20628 | 0 | -4.507
-18.5 | -0.904 | 0.20452 | 0 | -4.42
-18 | -0.878 | 0.19835 | -0.001 | -4.425
-17.5 | -0.85 | 0.19019 | -0.001 | -4.471
-17 | -0.825 | 0.18821 | -0.001 | -4.381
-16.5 | -0.799 | 0.1812 | -0.002 | -4.408
-16 | -0.773 | 0.17698 | -0.002 | -4.367
-15.5 | -0.747 | 0.17197 | -0.002 | -4.344
-15 | -0.721 | 0.16609 | -0.002 | -4.341
-14.5 | -0.694 | 0.15137 | -0.003 | -4.583
-14 | -0.667 | 0.14437 | -0.003 | -4.621
-13.5 | -0.641 | 0.14026 | -0.003 | -4.57
-13 | -0.615 | 0.13514 | -0.004 | -4.55
-12.5 | -0.589 | 0.13144 | -0.004 | -4.478
-12 | -0.562 | 0.1292 | -0.004 | -4.353
-11.5 | -0.536 | 0.12457 | -0.005 | -4.303
-11 | -0.509 | 0.11872 | -0.005 | -4.284
-10.5 | -0.482 | 0.11521 | -0.005 | -4.185
-10 | -0.456 | 0.11014 | -0.005 | -4.138
-9.5 | -0.429 | 0.10277 | -0.006 | -4.177
-9 | -0.403 | 0.10132 | -0.006 | -3.976
-8.5 | -0.376 | 0.09854 | -0.006 | -3.819
-8 | -0.349 | 0.09433 | -0.006 | -3.701
-7.5 | -0.323 | 0.09242 | -0.006 | -3.49
-7 | -0.296 | 0.09057 | -0.007 | -3.268
-6.5 | -0.269 | 0.08849 | -0.007 | -3.044
-6 | -0.243 | 0.08806 | -0.007 | -2.756
-5.5 | -0.216 | 0.06746 | -0.007 | -3.202
-5 | -0.189 | 0.04793 | -0.007 | -3.95
-4.5 | -0.26 | 0.04335 | -0.007 | -6
-4 | -0.245 | 0.03755 | -0.008 | -6.535
-3.5 | -0.208 | 0.03486 | -0.008 | -5.969
-3 | -0.162 | 0.03269 | -0.009 | -4.957
-2.5 | -0.111 | 0.03108 | -0.01 | -3.585
-2 | -0.059 | 0.02985 | -0.01 | -1.974
-1.5 | -0.007 | 0.00799 | -0.025 | -0.842
-1 | 0.06 | 0.0078 | -0.026 | 7.75
-0.5 | 0.128 | 0.00761 | -0.027 | 16.826
0 | 0.194 | 0.00587 | -0.028 | 33.022
0.5 | 0.261 | 0.00592 | -0.029 | 44.033
1 | 0.327 | 0.00598 | -0.029 | 54.714
1.5 | 0.394 | 0.00606 | -0.03 | 64.927
2 | 0.46 | 0.00617 | -0.031 | 74.515
2.5 | 0.526 | 0.00593 | -0.032 | 88.799
3 | 0.593 | 0.00632 | -0.033 | 93.872
3.5 | 0.657 | 0.00689 | -0.034 | 95.376
4 | 0.716 | 0.01229 | -0.035 | 58.312
4.5 | 0.772 | 0.01307 | -0.036 | 59.112
5 | 0.82 | 0.01387 | -0.036 | 59.118
5.5 | 0.853 | 0.01483 | -0.037 | 57.543
6 | 0.702 | 0.04278 | -0.016 | 16.418
6.5 | 0.652 | 0.04981 | -0.013 | 13.088
7 | 0.448 | 0.05371 | -0.015 | 8.333
7.5 | 0.474 | 0.0703 | -0.015 | 6.737
8 | 0.5 | 0.08667 | -0.016 | 5.771
8.5 | 0.526 | 0.09152 | -0.017 | 5.75
9 | 0.552 | 0.10018 | -0.017 | 5.512
9.5 | 0.579 | 0.10173 | -0.019 | 5.691
10 | 0.605 | 0.10768 | -0.02 | 5.618
10.5 | 0.631 | 0.1165 | -0.02 | 5.414
11 | 0.657 | 0.12394 | -0.021 | 5.299
11.5 | 0.684 | 0.12417 | -0.023 | 5.506
12 | 0.709 | 0.13487 | -0.023 | 5.259
12.5 | 0.735 | 0.14126 | -0.023 | 5.202
13 | 0.761 | 0.14303 | -0.024 | 5.318
13.5 | 0.788 | 0.14899 | -0.026 | 5.289
14 | 0.813 | 0.15413 | -0.027 | 5.277
14.5 | 0.839 | 0.15836 | -0.027 | 5.296
15 | 0.864 | 0.1608 | -0.028 | 5.375
15.5 | 0.892 | 0.17525 | -0.03 | 5.089
16 | 0.917 | 0.17656 | -0.03 | 5.193
16.5 | 0.942 | 0.18377 | -0.031 | 5.126
17 | 0.967 | 0.18876 | -0.031 | 5.124
17.5 | 0.993 | 0.19435 | -0.032 | 5.108
18 | 1.02 | 0.20005 | -0.034 | 5.099
18.5 | 1.045 | 0.20838 | -0.034 | 5.015
19 | 1.07 | 0.21392 | -0.035 | 5.001
19.5 | 1.095 | 0.21959 | -0.035 | 4.986
20 | 1.122 | 0.23041 | -0.037 | 4.871

## 32. Re 500k Mach 0.50 (2)
BIGFOIL.COM POLAR EXPORT
NACA67-309 a=0.0
NACA67-309 a=0.0 |  |  |  | Cl Max: | 0.9416 | at alpha= | 7 | deg
XFOIL ncrit=9 |  |  |  | L/D Max: | 196.406 | at alpha= | -0.5 | deg
Re: | 500000 |  |  | Cd Min: | 0.26248 | at alpha= | -20 | deg
Mach: | 0.5 |  |  | Cl=0 at alpha= | -2.1255 | deg
|  |  |  | @ Cl=0.1, Cd= | 0.0013134
|  |  |  | @ Cl=0.4, Cd= | 0.0090379
|  |  |  | @ Cl=0.6, Cd= | 0.0085603
alpha (deg) | Cl | Cd | Cm | Cl/Cd
-20 | -0.7538 | 0.26248 | 0.0421 | -2.8718
-19.5 | -0.7323 | 0.25467 | 0.0372 | -2.8755
-19 | -0.7104 | 0.2468 | 0.0322 | -2.8784
-18.5 | -0.6884 | 0.23891 | 0.0273 | -2.8814
-18 | -0.6664 | 0.23093 | 0.0224 | -2.8857
-17.5 | -0.6439 | 0.2232 | 0.0172 | -2.8849
-17 | -0.6246 | 0.21639 | 0.0113 | -2.8865
-16 | -0.5821 | 0.19897 | 0.0032 | -2.9256
-15.5 | -0.5617 | 0.19109 | -0.0006 | -2.9395
-15 | -0.5417 | 0.18342 | -0.0047 | -2.9533
-14.5 | -0.5222 | 0.17583 | -0.0087 | -2.9699
-14 | -0.5035 | 0.16806 | -0.0128 | -2.996
-13.5 | -0.4851 | 0.16047 | -0.0167 | -3.023
-13 | -0.469 | 0.15325 | -0.0219 | -3.0604
-12.5 | -0.455 | 0.14599 | -0.0262 | -3.1167
-12 | -0.4446 | 0.13856 | -0.0309 | -3.2087
-11.5 | -0.4281 | 0.12922 | -0.0324 | -3.313
-11 | -0.4141 | 0.12208 | -0.0341 | -3.392
-10.5 | -0.4039 | 0.11536 | -0.0364 | -3.5012
-10 | -0.4027 | 0.10932 | -0.037 | -3.6837
-9.5 | -0.4058 | 0.10403 | -0.0372 | -3.9008
-9 | -0.385 | 0.09544 | -0.0473 | -4.0339
-8.5 | -0.2651 | 0.06804 | -0.0682 | -3.8962
-8 | -0.2565 | 0.05987 | -0.0709 | -4.2843
-7.5 | -0.3328 | 0.06581 | -0.0776 | -5.057
-7 | -0.3171 | 0.05789 | -0.0844 | -5.4776
-6.5 | -0.3112 | 0.0516 | -0.0855 | -6.031
-6 | -0.2892 | 0.04709 | -0.0841 | -6.1414
-5.5 | -0.2737 | 0.04164 | -0.0801 | -6.573
-5 | -0.2654 | 0.03417 | -0.0747 | -7.767
-4.5 | -0.2422 | 0.02928 | -0.0695 | -8.2719
-4 | -0.1984 | 0.00938 | -0.061 | -21.1514
-3.5 | -0.1549 | 0.0062 | -0.0566 | -24.9839
-3 | -0.1004 | 0.00393 | -0.0539 | -25.5471
-2.5 | -0.0406 | 0.00283 | -0.0521 | -14.3463
-2 | 0.0136 | 0.00181 | -0.0496 | 7.5138
-1.5 | 0.0641 | 0.00148 | -0.0467 | 43.3108
-1 | 0.1158 | 0.00124 | -0.044 | 93.3871
-0.5 | 0.1257 | 0.00064 | -0.033 | 196.4062
0 | 0.1813 | 0.00887 | -0.0288 | 20.4397
0.5 | 0.2835 | 0.00957 | -0.0342 | 29.6238
1 | 0.3377 | 0.00937 | -0.0315 | 36.0406
1.5 | 0.4071 | 0.009 | -0.0322 | 45.2333
2 | 0.4763 | 0.00862 | -0.0326 | 55.2552
2.5 | 0.5375 | 0.0083 | -0.0312 | 64.759
3 | 0.5746 | 0.00808 | -0.0242 | 71.1139
3.5 | 0.6222 | 0.00898 | -0.0204 | 69.2873
4 | 0.6436 | 0.01015 | -0.012 | 63.4089
4.5 | 0.6875 | 0.0124 | -0.0096 | 55.4435
5 | 0.7315 | 0.01385 | -0.0057 | 52.8159
5.5 | 0.7878 | 0.01578 | -0.0041 | 49.924
6 | 0.8422 | 0.01778 | -0.0017 | 47.3678
6.5 | 0.9022 | 0.02175 | 0.0001 | 41.4805
7 | 0.9416 | 0.02624 | 0.0048 | 35.8841
7.5 | 0.9089 | 0.02852 | 0.0212 | 31.8689
8 | 0.8861 | 0.03298 | 0.0323 | 26.8678
8.5 | 0.8621 | 0.03919 | 0.0393 | 21.998
9 | 0.8243 | 0.04731 | 0.0423 | 17.4234
9.5 | 0.7903 | 0.05712 | 0.0398 | 13.8358
10 | 0.7649 | 0.06933 | 0.032 | 11.0327
10.5 | 0.7402 | 0.0852 | 0.021 | 8.6878
11 | 0.7263 | 0.0998 | 0.0132 | 7.2776
11.5 | 0.7181 | 0.11224 | 0.0068 | 6.3979
12 | 0.7141 | 0.12431 | 0.0008 | 5.7445

## 33. Re 750k Mach 0.00 (1)
BIGFOIL.COM POLAR EXPORT
NACA67-309 a=0.0
NACA67-309 a=0.0 |  |  |  | Cl Max: | 0.935 | at alpha= | 7.5 | deg
JavaFoil+Calcfoil stall+Eppler ext transition |  |  |  | L/D Max: | 127.772 | at alpha= | 3.5 | deg
Re: | 750000 |  |  | Cd Min: | 0.00412 | at alpha= | 0.5 | deg
Mach: | 0 |  |  | Cl=0 at alpha= | -1.4491 | deg
|  |  |  | @ Cl=0.1, Cd= | 0.0067074
|  |  |  | @ Cl=0.4, Cd= | 0.0047364
|  |  |  | @ Cl=0.6, Cd= | 0.0052227
alpha (deg) | Cl | Cd | Cm | Cl/Cd
-14.5 | -0.331 | 0.13926 | -0.002 | -2.375
-14 | -0.35 | 0.13305 | -0.002 | -2.632
-13.5 | -0.37 | 0.12391 | -0.002 | -2.986
-13 | -0.39 | 0.11291 | -0.003 | -3.454
-12.5 | -0.41 | 0.1053 | -0.003 | -3.892
-12 | -0.429 | 0.10008 | -0.003 | -4.286
-11.5 | -0.447 | 0.09474 | -0.003 | -4.716
-11 | -0.463 | 0.08723 | -0.003 | -5.309
-10.5 | -0.477 | 0.08315 | -0.003 | -5.733
-10 | -0.487 | 0.07473 | -0.004 | -6.519
-9.5 | -0.49 | 0.07217 | -0.004 | -6.788
-9 | -0.486 | 0.06515 | -0.004 | -7.466
-8.5 | -0.479 | 0.06195 | -0.004 | -7.731
-8 | -0.467 | 0.05729 | -0.005 | -8.158
-7.5 | -0.451 | 0.05268 | -0.005 | -8.569
-7 | -0.431 | 0.04827 | -0.005 | -8.931
-6.5 | -0.407 | 0.04517 | -0.006 | -9.002
-6 | -0.378 | 0.04207 | -0.006 | -8.987
-5.5 | -0.346 | 0.03954 | -0.007 | -8.744
-5 | -0.31 | 0.03723 | -0.007 | -8.326
-4.5 | -0.271 | 0.03505 | -0.007 | -7.745
-4 | -0.231 | 0.03329 | -0.007 | -6.926
-3.5 | -0.188 | 0.03177 | -0.008 | -5.91
-3 | -0.143 | 0.03057 | -0.008 | -4.69
-2.5 | -0.122 | 0.00762 | -0.021 | -15.949
-2 | -0.064 | 0.0073 | -0.021 | -8.764
-1.5 | -0.006 | 0.00706 | -0.022 | -0.83
-1 | 0.053 | 0.00691 | -0.023 | 7.611
-0.5 | 0.111 | 0.00666 | -0.024 | 16.69
0 | 0.17 | 0.00413 | -0.024 | 41.093
0.5 | 0.228 | 0.00412 | -0.025 | 55.366
1 | 0.287 | 0.0046 | -0.026 | 62.242
1.5 | 0.345 | 0.00467 | -0.027 | 73.874
2 | 0.403 | 0.00474 | -0.027 | 85.068
2.5 | 0.461 | 0.00485 | -0.028 | 94.991
3 | 0.518 | 0.00421 | -0.029 | 123.127
3.5 | 0.575 | 0.0045 | -0.03 | 127.772
4 | 0.63 | 0.00609 | -0.03 | 103.474
4.5 | 0.682 | 0.01052 | -0.031 | 64.863
5 | 0.733 | 0.01106 | -0.032 | 66.292
5.5 | 0.781 | 0.01153 | -0.033 | 67.772
6 | 0.826 | 0.01213 | -0.033 | 68.114
6.5 | 0.867 | 0.01267 | -0.034 | 68.428
7 | 0.903 | 0.01328 | -0.035 | 68.026
7.5 | 0.935 | 0.01389 | -0.036 | 67.321
8 | 0.783 | 0.05073 | -0.016 | 15.426
8.5 | 0.791 | 0.05476 | -0.014 | 14.447
9 | 0.794 | 0.05902 | -0.014 | 13.452
9.5 | 0.79 | 0.06325 | -0.014 | 12.491
10 | 0.779 | 0.06805 | -0.013 | 11.448
10.5 | 0.762 | 0.07357 | -0.013 | 10.361
11 | 0.74 | 0.07996 | -0.014 | 9.258
11.5 | 0.714 | 0.08699 | -0.014 | 8.207
12 | 0.684 | 0.09425 | -0.015 | 7.26
12.5 | 0.652 | 0.10348 | -0.015 | 6.303

## 34. Re 750k Mach 0.00 (2)
BIGFOIL.COM POLAR EXPORT
NACA67-309 a=0.0
NACA67-309 a=0.0 |  |  |  | Cl Max: | 1.0678 | at alpha= | 11 | deg
XFOIL ncrit=9 |  |  |  | L/D Max: | 81.1015 | at alpha= | 3 | deg
Re: | 750000 |  |  | Cd Min: | 0.15801 | at alpha= | 15 | deg
Mach: | 0 |  |  | Cl=0 at alpha= | -99 | deg
|  |  |  | @ Cl=0.1, Cd= | 0.00588
|  |  |  | @ Cl=0.4, Cd= | 0.0059235
|  |  |  | @ Cl=0.6, Cd= | 0.0086996
alpha (deg) | Cl | Cd | Cm | Cl/Cd
0 | 0.1599 | 0.00588 | -0.0253 | 27.1939
0.5 | 0.2087 | 0.00611 | -0.0229 | 34.1571
1 | 0.2593 | 0.00621 | -0.0213 | 41.7552
1.5 | 0.3142 | 0.0061 | -0.0213 | 51.5082
2 | 0.3681 | 0.00599 | -0.021 | 61.4524
2.5 | 0.4209 | 0.00588 | -0.0205 | 71.5816
3 | 0.4712 | 0.00581 | -0.0193 | 81.1015
3.5 | 0.5121 | 0.00635 | -0.0163 | 80.6457
4 | 0.5472 | 0.00714 | -0.0125 | 76.6387
4.5 | 0.5853 | 0.00816 | -0.0098 | 71.7279
5 | 0.6199 | 0.00943 | -0.0066 | 65.737
5.5 | 0.6691 | 0.01077 | -0.0066 | 62.1263
6 | 0.7206 | 0.01162 | -0.0066 | 62.0138
6.5 | 0.7788 | 0.01263 | -0.0082 | 61.6627
7 | 0.8391 | 0.01354 | -0.0103 | 61.9719
7.5 | 0.8926 | 0.01506 | -0.0112 | 59.2696
8 | 0.9475 | 0.01624 | -0.0124 | 58.3436
9 | 1.0139 | 0.01964 | -0.0062 | 51.6242
9.5 | 1.0325 | 0.02111 | -0.0001 | 48.9105
10 | 1.0557 | 0.02359 | 0.0044 | 44.752
10.5 | 1.0644 | 0.02923 | 0.0104 | 36.4146
11 | 1.0678 | 0.03316 | 0.0168 | 32.2014
11.5 | 1.064 | 0.03722 | 0.0228 | 28.5868
12 | 1.0268 | 0.04485 | 0.0296 | 22.8941
12.5 | 0.9856 | 0.05346 | 0.0325 | 18.4362
13 | 0.9418 | 0.06456 | 0.0298 | 14.588
13.5 | 0.8888 | 0.08271 | 0.018 | 10.746
14 | 0.7374 | 0.14332 | -0.0102 | 5.1451
14.5 | 0.742 | 0.15219 | -0.0145 | 4.8755
15 | 0.753 | 0.15801 | -0.0176 | 4.7655

## 35. Re 750k Mach 0.10 (1)
BIGFOIL.COM POLAR EXPORT
NACA67-309 a=0.0
NACA67-309 a=0.0 |  |  |  | Cl Max: | 0.936 | at alpha= | 7.5 | deg
JavaFoil+Calcfoil stall+Eppler ext transition |  |  |  | L/D Max: | 128.457 | at alpha= | 3.5 | deg
Re: | 750000 |  |  | Cd Min: | 0.00391 | at alpha= | 0.5 | deg
Mach: | 0.1 |  |  | Cl=0 at alpha= | -1.4491 | deg
|  |  |  | @ Cl=0.1, Cd= | 0.0067068
|  |  |  | @ Cl=0.4, Cd= | 0.0047249
|  |  |  | @ Cl=0.6, Cd= | 0.00516
alpha (deg) | Cl | Cd | Cm | Cl/Cd
-14.5 | -0.289 | 0.14614 | -0.002 | -1.976
-14 | -0.31 | 0.13619 | -0.002 | -2.278
-13.5 | -0.332 | 0.12489 | -0.002 | -2.662
-13 | -0.355 | 0.12032 | -0.003 | -2.951
-12.5 | -0.378 | 0.10876 | -0.003 | -3.472
-12 | -0.4 | 0.1036 | -0.003 | -3.861
-11.5 | -0.421 | 0.09478 | -0.003 | -4.444
-11 | -0.441 | 0.08786 | -0.003 | -5.017
-10.5 | -0.458 | 0.08443 | -0.004 | -5.424
-10 | -0.472 | 0.07563 | -0.004 | -6.24
-9.5 | -0.478 | 0.07265 | -0.004 | -6.575
-9 | -0.477 | 0.06603 | -0.004 | -7.223
-8.5 | -0.472 | 0.06259 | -0.004 | -7.537
-8 | -0.462 | 0.0575 | -0.005 | -8.038
-7.5 | -0.448 | 0.05317 | -0.005 | -8.427
-7 | -0.429 | 0.04854 | -0.005 | -8.84
-6.5 | -0.406 | 0.04537 | -0.006 | -8.942
-6 | -0.378 | 0.04223 | -0.006 | -8.951
-5.5 | -0.346 | 0.03941 | -0.007 | -8.784
-5 | -0.311 | 0.0375 | -0.007 | -8.288
-4.5 | -0.272 | 0.03511 | -0.007 | -7.757
-4 | -0.231 | 0.03331 | -0.007 | -6.949
-3.5 | -0.189 | 0.03184 | -0.008 | -5.923
-3 | -0.144 | 0.03018 | -0.009 | -4.783
-2.5 | -0.122 | 0.00767 | -0.021 | -15.912
-2 | -0.064 | 0.00728 | -0.021 | -8.823
-1.5 | -0.006 | 0.00706 | -0.022 | -0.834
-1 | 0.053 | 0.00689 | -0.023 | 7.664
-0.5 | 0.112 | 0.00666 | -0.024 | 16.773
0 | 0.171 | 0.00412 | -0.024 | 41.385
0.5 | 0.229 | 0.00391 | -0.025 | 58.591
1 | 0.288 | 0.0046 | -0.026 | 62.636
1.5 | 0.346 | 0.00467 | -0.027 | 74.236
2 | 0.405 | 0.00473 | -0.027 | 85.579
2.5 | 0.463 | 0.00486 | -0.028 | 95.164
3 | 0.521 | 0.00422 | -0.029 | 123.324
3.5 | 0.578 | 0.0045 | -0.03 | 128.457
4 | 0.633 | 0.00615 | -0.031 | 102.971
4.5 | 0.685 | 0.01057 | -0.031 | 64.863
5 | 0.736 | 0.0111 | -0.032 | 66.3
5.5 | 0.784 | 0.0116 | -0.033 | 67.597
6 | 0.829 | 0.0122 | -0.033 | 67.929
6.5 | 0.869 | 0.01276 | -0.034 | 68.164
7 | 0.905 | 0.01339 | -0.035 | 67.604
7.5 | 0.936 | 0.01402 | -0.036 | 66.76
8 | 0.784 | 0.05044 | -0.017 | 15.539
8.5 | 0.79 | 0.05479 | -0.015 | 14.413
9 | 0.789 | 0.05919 | -0.013 | 13.335
9.5 | 0.782 | 0.06343 | -0.013 | 12.333
10 | 0.768 | 0.06884 | -0.013 | 11.156
10.5 | 0.747 | 0.07403 | -0.013 | 10.092
11 | 0.721 | 0.08236 | -0.014 | 8.753
11.5 | 0.69 | 0.08837 | -0.014 | 7.808
12 | 0.656 | 0.09887 | -0.015 | 6.633
12.5 | 0.619 | 0.1036 | -0.015 | 5.976

## 36. Re 750k Mach 0.10 (2)
BIGFOIL.COM POLAR EXPORT
NACA67-309 a=0.0
NACA67-309 a=0.0 |  |  |  | Cl Max: | 1.0544 | at alpha= | 10.5 | deg
XFOIL ncrit=9 |  |  |  | L/D Max: | 81.3746 | at alpha= | 3 | deg
Re: | 750000 |  |  | Cd Min: | 0.17223 | at alpha= | 15.5 | deg
Mach: | 0.1 |  |  | Cl=0 at alpha= | -1.9581 | deg
|  |  |  | @ Cl=0.1, Cd= | 0.0065272
|  |  |  | @ Cl=0.4, Cd= | 0.0059429
|  |  |  | @ Cl=0.6, Cd= | 0.0087063
alpha (deg) | Cl | Cd | Cm | Cl/Cd
-6.5 | -0.3975 | 0.0375 | -0.0576 | -10.6
-6 | -0.3659 | 0.03415 | -0.0557 | -10.7145
-5.5 | -0.3201 | 0.03138 | -0.0527 | -10.2008
-5 | -0.2973 | 0.02302 | -0.0473 | -12.9149
-4.5 | -0.2561 | 0.01704 | -0.0442 | -15.0293
-4 | -0.2054 | 0.01421 | -0.0428 | -14.4546
-3.5 | -0.1526 | 0.01261 | -0.042 | -12.1015
-3 | -0.1043 | 0.01049 | -0.0405 | -9.9428
-2.5 | -0.0549 | 0.00975 | -0.0392 | -5.6308
-2 | -0.0042 | 0.00926 | -0.0382 | -0.45356
-1.5 | 0.0459 | 0.00863 | -0.037 | 5.3187
-1 | 0.0883 | 0.00735 | -0.0348 | 12.0136
-0.5 | 0.1129 | 0.00562 | -0.0281 | 20.089
0 | 0.1609 | 0.00589 | -0.0255 | 27.3175
0.5 | 0.2101 | 0.00612 | -0.0231 | 34.3301
1 | 0.2609 | 0.00622 | -0.0215 | 41.9453
1.5 | 0.316 | 0.00611 | -0.0214 | 51.7185
2 | 0.3703 | 0.00601 | -0.0211 | 61.614
2.5 | 0.4234 | 0.00589 | -0.0206 | 71.8846
3 | 0.4736 | 0.00582 | -0.0193 | 81.3746
3.5 | 0.5144 | 0.00639 | -0.0162 | 80.5008
4 | 0.5492 | 0.00719 | -0.0123 | 76.3839
4.5 | 0.5873 | 0.00823 | -0.0095 | 71.3609
5 | 0.6217 | 0.00952 | -0.0062 | 65.3046
5.5 | 0.6714 | 0.01083 | -0.0062 | 61.9945
6 | 0.7235 | 0.01166 | -0.0063 | 62.0497
6.5 | 0.7819 | 0.0127 | -0.0078 | 61.5669
7 | 0.8417 | 0.01376 | -0.0097 | 61.1701
7.5 | 0.8956 | 0.01526 | -0.0104 | 58.6894
8 | 0.949 | 0.01681 | -0.0114 | 56.4545
8.5 | 1.0007 | 0.01916 | -0.012 | 52.2286
9 | 1.0129 | 0.02007 | -0.0043 | 50.4684
9.5 | 1.0323 | 0.02171 | 0.0017 | 47.5495
10 | 1.0519 | 0.02526 | 0.0066 | 41.6429
10.5 | 1.0544 | 0.03077 | 0.0135 | 34.2671
11 | 1.0482 | 0.0355 | 0.0206 | 29.5268
11.5 | 1.0357 | 0.04037 | 0.0267 | 25.6552
12 | 0.9915 | 0.04888 | 0.0321 | 20.2844
12.5 | 0.9506 | 0.05825 | 0.0324 | 16.3193
13 | 0.9089 | 0.07093 | 0.0263 | 12.814
13.5 | 0.7371 | 0.13367 | -0.0056 | 5.5143
14 | 0.7351 | 0.14479 | -0.0108 | 5.077
14.5 | 0.7398 | 0.15384 | -0.0152 | 4.8089
15 | 0.7522 | 0.15937 | -0.0181 | 4.7198
15.5 | 0.7474 | 0.17223 | -0.0237 | 4.3395

## 37. Re 750k Mach 0.25 (1)
BIGFOIL.COM POLAR EXPORT
NACA67-309 a=0.0
NACA67-309 a=0.0 |  |  |  | Cl Max: | 0.913 | at alpha= | 7 | deg
JavaFoil+Calcfoil stall+Eppler ext transition |  |  |  | L/D Max: | 103.965 | at alpha= | 3.5 | deg
Re: | 750000 |  |  | Cd Min: | 0.00456 | at alpha= | 0 | deg
Mach: | 0.25 |  |  | Cl=0 at alpha= | -1.45 | deg
|  |  |  | @ Cl=0.1, Cd= | 0.0070936
|  |  |  | @ Cl=0.4, Cd= | 0.09874
|  |  |  | @ Cl=0.6, Cd= | 0.09874
alpha (deg) | Cl | Cd | Cm | Cl/Cd
-13 | -0.065 | 0.104 | -0.003 | -0.628
-12.5 | -0.062 | 0.09561 | -0.003 | -0.654
-12 | -0.06 | 0.09517 | -0.003 | -0.627
-11.5 | -0.168 | 0.11764 | -0.004 | -1.425
-11 | -0.232 | 0.10685 | -0.004 | -2.174
-10.5 | -0.287 | 0.09159 | -0.004 | -3.135
-10 | -0.335 | 0.08297 | -0.004 | -4.04
-9.5 | -0.37 | 0.07797 | -0.004 | -4.74
-9 | -0.393 | 0.06934 | -0.004 | -5.663
-8.5 | -0.409 | 0.06581 | -0.005 | -6.209
-8 | -0.417 | 0.05998 | -0.005 | -6.95
-7.5 | -0.417 | 0.05661 | -0.005 | -7.369
-7 | -0.41 | 0.0512 | -0.005 | -8.011
-6.5 | -0.396 | 0.0469 | -0.006 | -8.433
-6 | -0.374 | 0.04319 | -0.006 | -8.663
-5.5 | -0.347 | 0.04034 | -0.007 | -8.592
-5 | -0.314 | 0.03777 | -0.007 | -8.309
-4.5 | -0.277 | 0.03553 | -0.007 | -7.787
-4 | -0.236 | 0.03361 | -0.008 | -7.027
-3.5 | -0.193 | 0.03198 | -0.008 | -6.032
-3 | -0.148 | 0.03051 | -0.009 | -4.839
-2.5 | -0.125 | 0.00696 | -0.021 | -18.004
-2 | -0.066 | 0.00729 | -0.022 | -9.049
-1.5 | -0.006 | 0.00714 | -0.023 | -0.846
-1 | 0.054 | 0.00689 | -0.024 | 7.871
-0.5 | 0.115 | 0.00716 | -0.024 | 16.032
0 | 0.175 | 0.00456 | -0.025 | 38.421
0.5 | 0.236 | 0.00459 | -0.026 | 51.335
1 | 0.296 | 0.00466 | -0.027 | 63.486
1.5 | 0.356 | 0.0047 | -0.027 | 75.691
2 | 0.416 | 0.00478 | -0.028 | 86.951
2.5 | 0.475 | 0.00492 | -0.029 | 96.597
3 | 0.535 | 0.00527 | -0.03 | 101.553
3.5 | 0.593 | 0.0057 | -0.031 | 103.965
4 | 0.648 | 0.01033 | -0.031 | 62.698
4.5 | 0.702 | 0.01085 | -0.032 | 64.741
5 | 0.754 | 0.0114 | -0.033 | 66.078
5.5 | 0.801 | 0.01197 | -0.034 | 66.908
6 | 0.844 | 0.0126 | -0.034 | 66.98
6.5 | 0.882 | 0.01324 | -0.035 | 66.594
7 | 0.913 | 0.01392 | -0.036 | 65.549
7.5 | 0.764 | 0.04785 | -0.018 | 15.962
8 | 0.774 | 0.05249 | -0.015 | 14.738
8.5 | 0.767 | 0.05688 | -0.013 | 13.483
9 | 0.748 | 0.06284 | -0.013 | 11.896
9.5 | 0.716 | 0.06837 | -0.013 | 10.466
10 | 0.671 | 0.07466 | -0.014 | 8.99
10.5 | 0.615 | 0.08494 | -0.014 | 7.24
11 | 0.549 | 0.08836 | -0.015 | 6.212
11.5 | 0.475 | 0.09508 | -0.016 | 4.992
12 | 0.394 | 0.09874 | -0.016 | 3.988

## 38. Re 750k Mach 0.25 (2)
BIGFOIL.COM POLAR EXPORT
NACA67-309 a=0.0
NACA67-309 a=0.0 |  |  |  | Cl Max: | 1.019 | at alpha= | 9.5 | deg
XFOIL ncrit=9 |  |  |  | L/D Max: | 81.5772 | at alpha= | 3 | deg
Re: | 750000 |  |  | Cd Min: | 0.24274 | at alpha= | -20 | deg
Mach: | 0.25 |  |  | Cl=0 at alpha= | -1.9765 | deg
|  |  |  | @ Cl=0.1, Cd= | 0.0077592
|  |  |  | @ Cl=0.4, Cd= | 0.0060347
|  |  |  | @ Cl=0.6, Cd= | 0.008713
alpha (deg) | Cl | Cd | Cm | Cl/Cd
-20 | -0.6976 | 0.24274 | 0.035 | -2.8739
-19.5 | -0.68 | 0.23613 | 0.0308 | -2.8798
-19 | -0.6622 | 0.22941 | 0.0266 | -2.8865
-18.5 | -0.6443 | 0.22257 | 0.0225 | -2.8948
-18 | -0.6259 | 0.21554 | 0.0183 | -2.9039
-17.5 | -0.6092 | 0.20862 | 0.0138 | -2.9201
-17 | -0.5938 | 0.2016 | 0.0093 | -2.9454
-16.5 | -0.5773 | 0.19352 | 0.0062 | -2.9832
-16 | -0.5608 | 0.18694 | 0.0029 | -2.9999
-15.5 | -0.545 | 0.18012 | -0.0007 | -3.0258
-15 | -0.5297 | 0.17314 | -0.0042 | -3.0594
-14.5 | -0.5149 | 0.1661 | -0.0077 | -3.0999
-14 | -0.5008 | 0.15873 | -0.0112 | -3.155
-13.5 | -0.4872 | 0.15153 | -0.0146 | -3.2152
-13 | -0.4769 | 0.14401 | -0.0192 | -3.3116
-12.5 | -0.4663 | 0.13665 | -0.0226 | -3.4124
-12 | -0.458 | 0.12867 | -0.0264 | -3.5595
-11.5 | -0.4487 | 0.121 | -0.0296 | -3.7083
-11 | -0.4425 | 0.11287 | -0.0309 | -3.9204
-10.5 | -0.434 | 0.10637 | -0.0334 | -4.0801
-10 | -0.4287 | 0.09959 | -0.036 | -4.3046
-9.5 | -0.4328 | 0.09363 | -0.0367 | -4.6225
-9 | -0.4106 | 0.08366 | -0.0493 | -4.908
-8.5 | -0.3905 | 0.07218 | -0.0653 | -5.4101
-8 | -0.3858 | 0.06367 | -0.0711 | -6.0594
-7.5 | -0.3865 | 0.05692 | -0.0698 | -6.7902
-7 | -0.3823 | 0.05001 | -0.0668 | -7.6445
-6.5 | -0.3888 | 0.04129 | -0.0624 | -9.4163
-6 | -0.3616 | 0.03709 | -0.0601 | -9.7493
-5.5 | -0.3183 | 0.03338 | -0.0566 | -9.5357
-5 | -0.2862 | 0.02814 | -0.0525 | -10.1706
-4.5 | -0.2598 | 0.01925 | -0.0475 | -13.4961
-4 | -0.2109 | 0.01521 | -0.045 | -13.8659
-3.5 | -0.1558 | 0.01312 | -0.0441 | -11.875
-3 | -0.104 | 0.01096 | -0.0428 | -9.4891
-2.5 | -0.0542 | 0.00997 | -0.0411 | -5.4363
-2 | -0.0024 | 0.00938 | -0.0399 | -0.25586
-1.5 | 0.0487 | 0.00871 | -0.0384 | 5.5913
-1 | 0.0981 | 0.00799 | -0.037 | 12.2778
-0.5 | 0.1172 | 0.00567 | -0.0293 | 20.6702
0 | 0.1663 | 0.00595 | -0.0265 | 27.9496
0.5 | 0.2172 | 0.00619 | -0.024 | 35.0889
1 | 0.2696 | 0.00629 | -0.0223 | 42.8617
1.5 | 0.3264 | 0.00618 | -0.0222 | 52.8155
2 | 0.3825 | 0.00607 | -0.0218 | 63.0148
2.5 | 0.437 | 0.00596 | -0.0212 | 73.3221
3 | 0.4862 | 0.00596 | -0.0193 | 81.5772
3.5 | 0.5261 | 0.00662 | -0.0156 | 79.4713
4 | 0.5596 | 0.00749 | -0.0111 | 74.713
4.5 | 0.597 | 0.00859 | -0.0078 | 69.4994
5 | 0.6309 | 0.00998 | -0.004 | 63.2164
5.5 | 0.6839 | 0.01117 | -0.004 | 61.2265
6 | 0.7382 | 0.01198 | -0.0038 | 61.6194
6.5 | 0.7981 | 0.0132 | -0.005 | 60.4621
7 | 0.8544 | 0.01501 | -0.0058 | 56.9221
7.5 | 0.9104 | 0.01653 | -0.0061 | 55.0756
8 | 0.963 | 0.0192 | -0.0063 | 50.1562
8.5 | 1.0042 | 0.02198 | -0.004 | 45.687
9 | 1.0061 | 0.02341 | 0.0061 | 42.9774
9.5 | 1.019 | 0.02692 | 0.0128 | 37.8529
10 | 1.0149 | 0.03187 | 0.0204 | 31.845
10.5 | 0.9872 | 0.03845 | 0.0286 | 25.6749
11 | 0.9497 | 0.04605 | 0.0341 | 20.6232
11.5 | 0.9123 | 0.05479 | 0.035 | 16.6508
12 | 0.8755 | 0.06649 | 0.03 | 13.1674
12.5 | 0.7771 | 0.10421 | 0.0081 | 7.4571
13 | 0.7517 | 0.12101 | -0.0003 | 6.2119
13.5 | 0.727 | 0.13997 | -0.0083 | 5.194
14 | 0.7286 | 0.15086 | -0.0135 | 4.8296
14.5 | 0.7345 | 0.1605 | -0.0182 | 4.5763

## 39. Re 750k Mach 0.50 (1)
BIGFOIL.COM POLAR EXPORT
NACA67-309 a=0.0
NACA67-309 a=0.0 |  |  |  | Cl Max: | 1.123 | at alpha= | 20 | deg
JavaFoil+Calcfoil stall+Eppler ext transition |  |  |  | L/D Max: | 102.956 | at alpha= | 3 | deg
Re: | 750000 |  |  | Cd Min: | 0.00453 | at alpha= | 0 | deg
Mach: | 0.5 |  |  | Cl=0 at alpha= | -1.4485 | deg
|  |  |  | @ Cl=0.1, Cd= | 0.0069094
|  |  |  | @ Cl=0.4, Cd= | 0.0047578
|  |  |  | @ Cl=0.6, Cd= | 0.0058435
alpha (deg) | Cl | Cd | Cm | Cl/Cd
-20 | -0.981 | 0.19877 | 0.001 | -4.934
-19.5 | -0.955 | 0.1957 | 0 | -4.881
-19 | -0.93 | 0.18998 | 0 | -4.894
-18.5 | -0.904 | 0.18748 | 0 | -4.823
-18 | -0.878 | 0.1848 | -0.001 | -4.752
-17.5 | -0.85 | 0.17714 | -0.001 | -4.801
-17 | -0.825 | 0.17006 | -0.001 | -4.849
-16.5 | -0.799 | 0.16835 | -0.002 | -4.745
-16 | -0.773 | 0.16413 | -0.002 | -4.709
-15.5 | -0.747 | 0.15913 | -0.002 | -4.695
-15 | -0.721 | 0.15245 | -0.002 | -4.73
-14.5 | -0.694 | 0.14001 | -0.003 | -4.956
-14 | -0.667 | 0.13335 | -0.003 | -5.003
-13.5 | -0.641 | 0.12939 | -0.003 | -4.955
-13 | -0.615 | 0.12443 | -0.004 | -4.942
-12.5 | -0.589 | 0.1208 | -0.004 | -4.873
-12 | -0.562 | 0.11854 | -0.004 | -4.744
-11.5 | -0.536 | 0.11401 | -0.005 | -4.702
-11 | -0.509 | 0.10816 | -0.005 | -4.702
-10.5 | -0.482 | 0.10498 | -0.005 | -4.594
-10 | -0.456 | 0.10084 | -0.005 | -4.52
-9.5 | -0.429 | 0.09514 | -0.006 | -4.513
-9 | -0.403 | 0.09067 | -0.006 | -4.443
-8.5 | -0.376 | 0.088 | -0.006 | -4.277
-8 | -0.349 | 0.0871 | -0.006 | -4.009
-7.5 | -0.323 | 0.08529 | -0.006 | -3.783
-7 | -0.296 | 0.08348 | -0.007 | -3.547
-6.5 | -0.269 | 0.08135 | -0.007 | -3.312
-6 | -0.243 | 0.07923 | -0.007 | -3.065
-5.5 | -0.216 | 0.06186 | -0.007 | -3.494
-5 | -0.189 | 0.04566 | -0.008 | -4.148
-4.5 | -0.26 | 0.04094 | -0.008 | -6.355
-4 | -0.245 | 0.03599 | -0.008 | -6.819
-3.5 | -0.208 | 0.03342 | -0.009 | -6.226
-3 | -0.162 | 0.03179 | -0.009 | -5.099
-2.5 | -0.111 | 0.03029 | -0.01 | -3.68
-2 | -0.073 | 0.00733 | -0.025 | -9.996
-1.5 | -0.007 | 0.00721 | -0.025 | -0.933
-1 | 0.061 | 0.00702 | -0.026 | 8.622
-0.5 | 0.128 | 0.00683 | -0.027 | 18.762
0 | 0.195 | 0.00453 | -0.028 | 43.042
0.5 | 0.262 | 0.00459 | -0.029 | 57.157
1 | 0.329 | 0.00466 | -0.03 | 70.681
1.5 | 0.396 | 0.00475 | -0.031 | 83.408
2 | 0.463 | 0.00488 | -0.031 | 94.868
2.5 | 0.53 | 0.00527 | -0.032 | 100.608
3 | 0.595 | 0.00578 | -0.033 | 102.956
3.5 | 0.658 | 0.00658 | -0.034 | 100.015
4 | 0.717 | 0.01142 | -0.035 | 62.812
4.5 | 0.773 | 0.01219 | -0.036 | 63.466
5 | 0.821 | 0.01291 | -0.037 | 63.599
5.5 | 0.854 | 0.01382 | -0.037 | 61.826
6 | 0.862 | 0.01465 | -0.038 | 58.849
6.5 | 0.652 | 0.04691 | -0.014 | 13.905
7 | 0.448 | 0.05101 | -0.016 | 8.779
7.5 | 0.474 | 0.06549 | -0.015 | 7.234
8 | 0.5 | 0.07978 | -0.017 | 6.271
8.5 | 0.526 | 0.08388 | -0.017 | 6.276
9 | 0.552 | 0.09087 | -0.017 | 6.078
9.5 | 0.579 | 0.09408 | -0.019 | 6.155
10 | 0.605 | 0.09674 | -0.02 | 6.254
10.5 | 0.631 | 0.10511 | -0.02 | 6.002
11 | 0.657 | 0.11218 | -0.021 | 5.855
11.5 | 0.684 | 0.11536 | -0.023 | 5.927
12 | 0.709 | 0.12411 | -0.023 | 5.715
12.5 | 0.735 | 0.12623 | -0.024 | 5.822
13 | 0.761 | 0.13181 | -0.024 | 5.772
13.5 | 0.788 | 0.13351 | -0.026 | 5.902
14 | 0.813 | 0.13841 | -0.027 | 5.877
14.5 | 0.839 | 0.14256 | -0.027 | 5.884
15 | 0.864 | 0.14921 | -0.028 | 5.794
15.5 | 0.892 | 0.16139 | -0.03 | 5.528
16 | 0.917 | 0.16136 | -0.03 | 5.683
16.5 | 0.942 | 0.16749 | -0.031 | 5.625
17 | 0.967 | 0.17276 | -0.031 | 5.599
17.5 | 0.993 | 0.17757 | -0.032 | 5.592
18 | 1.02 | 0.1838 | -0.034 | 5.55
18.5 | 1.045 | 0.18869 | -0.034 | 5.539
19 | 1.07 | 0.19546 | -0.035 | 5.474
19.5 | 1.095 | 0.20081 | -0.036 | 5.453
20 | 1.123 | 0.20851 | -0.037 | 5.386

## 40. Re 750k Mach 0.50 (2)
BIGFOIL.COM POLAR EXPORT
NACA67-309 a=0.0
NACA67-309 a=0.0 |  |  |  | Cl Max: | 0.9554 | at alpha= | 20 | deg
XFOIL ncrit=9 |  |  |  | L/D Max: | 79.1716 | at alpha= | 3 | deg
Re: | 750000 |  |  | Cd Min: | 0.27543 | at alpha= | 20 | deg
Mach: | 0.5 |  |  | Cl=0 at alpha= | -2.0787 | deg
|  |  |  | @ Cl=0.1, Cd= | 0.0089716
|  |  |  | @ Cl=0.4, Cd= | 0.0064668
|  |  |  | @ Cl=0.6, Cd= | 0.0087894
alpha (deg) | Cl | Cd | Cm | Cl/Cd
-20 | -0.7553 | 0.26315 | 0.0428 | -2.8702
-19.5 | -0.7333 | 0.25505 | 0.0378 | -2.8751
-19 | -0.7102 | 0.24683 | 0.0326 | -2.8773
-18.5 | -0.6881 | 0.23888 | 0.0274 | -2.8805
-18 | -0.6665 | 0.23097 | 0.0223 | -2.8857
-17.5 | -0.6457 | 0.22308 | 0.0171 | -2.8945
-17 | -0.6246 | 0.21412 | 0.0132 | -2.9171
-16.5 | -0.6039 | 0.20668 | 0.0089 | -2.9219
-16 | -0.583 | 0.19906 | 0.0045 | -2.9288
-15.5 | -0.5624 | 0.19121 | 0.0001 | -2.9413
-15 | -0.5418 | 0.18323 | -0.0043 | -2.9569
-14.5 | -0.5218 | 0.17553 | -0.0089 | -2.9727
-14 | -0.5041 | 0.1678 | -0.0137 | -3.0042
-13.5 | -0.4867 | 0.16013 | -0.0179 | -3.0394
-13 | -0.4719 | 0.15222 | -0.0223 | -3.1001
-12.5 | -0.4561 | 0.14445 | -0.0261 | -3.1575
-12 | -0.4401 | 0.13588 | -0.0278 | -3.2389
-11.5 | -0.426 | 0.12869 | -0.031 | -3.3103
-11 | -0.4135 | 0.12135 | -0.0341 | -3.4075
-10.5 | -0.4037 | 0.11443 | -0.0377 | -3.5279
-10 | -0.395 | 0.1071 | -0.0427 | -3.6881
-9.5 | -0.3734 | 0.09836 | -0.0499 | -3.7963
-9 | -0.3512 | 0.08931 | -0.0578 | -3.9324
-8.5 | -0.3384 | 0.07961 | -0.0643 | -4.2507
-8 | -0.3176 | 0.07148 | -0.0721 | -4.4432
-7.5 | -0.3143 | 0.0634 | -0.0797 | -4.9574
-7 | -0.3279 | 0.05744 | -0.0797 | -5.7086
-6.5 | -0.3337 | 0.0516 | -0.0777 | -6.4671
-6 | -0.3141 | 0.04585 | -0.0762 | -6.8506
-5.5 | -0.2982 | 0.03984 | -0.0724 | -7.4849
-5 | -0.2903 | 0.03222 | -0.0677 | -9.0099
-4.5 | -0.2572 | 0.02693 | -0.0626 | -9.5507
-4 | -0.2202 | 0.0212 | -0.0578 | -10.3868
-3.5 | -0.1683 | 0.01715 | -0.0541 | -9.8134
-3 | -0.1086 | 0.01386 | -0.0519 | -7.8355
-2.5 | -0.0482 | 0.01119 | -0.0504 | -4.3074
-2 | 0.009 | 0.01016 | -0.0481 | 0.88583
-1.5 | 0.0643 | 0.00936 | -0.0458 | 6.8697
-1 | 0.1222 | 0.00873 | -0.0439 | 13.9977
-0.5 | 0.1382 | 0.00603 | -0.035 | 22.9187
0 | 0.1902 | 0.00619 | -0.0307 | 30.727
0.5 | 0.249 | 0.00651 | -0.0279 | 38.2488
1 | 0.31 | 0.00668 | -0.026 | 46.4072
1.5 | 0.3721 | 0.00655 | -0.0253 | 56.8092
2 | 0.4325 | 0.00637 | -0.0242 | 67.8964
2.5 | 0.4934 | 0.00625 | -0.0228 | 78.944
3 | 0.5352 | 0.00676 | -0.0174 | 79.1716
3.5 | 0.5677 | 0.00759 | -0.0108 | 74.7958
4 | 0.597 | 0.00865 | -0.0038 | 69.0173
4.5 | 0.6267 | 0.01003 | 0.0027 | 62.4826
5 | 0.6657 | 0.01135 | 0.0075 | 58.652
5.5 | 0.7248 | 0.01262 | 0.009 | 57.4326
6 | 0.7841 | 0.01432 | 0.0103 | 54.7556
6.5 | 0.8453 | 0.01664 | 0.0113 | 50.7993
7 | 0.8986 | 0.02079 | 0.014 | 43.2227
7.5 | 0.9343 | 0.0274 | 0.0176 | 34.0985
8 | 0.907 | 0.03082 | 0.0309 | 29.4289
8.5 | 0.8881 | 0.03614 | 0.0384 | 24.5739
9 | 0.8511 | 0.04353 | 0.0425 | 19.552
10 | 0.7883 | 0.0651 | 0.0338 | 12.1091
10.5 | 0.7609 | 0.0818 | 0.0221 | 9.302
11 | 0.7428 | 0.09627 | 0.0142 | 7.7158
11.5 | 0.7303 | 0.10904 | 0.0075 | 6.6975
12 | 0.7233 | 0.12149 | 0.0013 | 5.9536
12.5 | 0.7225 | 0.13269 | -0.0044 | 5.445
13 | 0.7252 | 0.14354 | -0.0097 | 5.0523
14 | 0.59 | 0.14623 | -0.0134 | 4.0347
14.5 | 0.7527 | 0.17647 | -0.0243 | 4.2653
15 | 0.7683 | 0.18599 | -0.0295 | 4.1309
15.5 | 0.7847 | 0.19522 | -0.0356 | 4.0196
16 | 0.8026 | 0.20359 | -0.0401 | 3.9422
16.5 | 0.8201 | 0.21282 | -0.0439 | 3.8535
17 | 0.8382 | 0.2223 | -0.0491 | 3.7706
17.5 | 0.8564 | 0.23145 | -0.0545 | 3.7002
18 | 0.8754 | 0.24125 | -0.0609 | 3.6286
18.5 | 0.8952 | 0.25013 | -0.066 | 3.5789
19 | 0.9152 | 0.25872 | -0.0711 | 3.5374
19.5 | 0.9353 | 0.26701 | -0.0761 | 3.5029
20 | 0.9554 | 0.27543 | -0.081 | 3.4688

## 41. Re 1M Mach 0.00 (1)
BIGFOIL.COM POLAR EXPORT
NACA67-309 a=0.0
NACA67-309 a=0.0 |  |  |  | Cl Max: | 0.962 | at alpha= | 8 | deg
JavaFoil+Calcfoil stall+Eppler ext transition |  |  |  | L/D Max: | 131.15 | at alpha= | 4 | deg
Re: | 1000000 |  |  | Cd Min: | 0.00366 | at alpha= | 0 | deg
Mach: | 0 |  |  | Cl=0 at alpha= | -1.4491 | deg
|  |  |  | @ Cl=0.1, Cd= | 0.0064785
|  |  |  | @ Cl=0.4, Cd= | 0.0038253
|  |  |  | @ Cl=0.6, Cd= | 0.0047325
alpha (deg) | Cl | Cd | Cm | Cl/Cd
-14.5 | -0.331 | 0.12122 | -0.002 | -2.73
-14 | -0.35 | 0.12359 | -0.002 | -2.835
-13.5 | -0.37 | 0.11626 | -0.002 | -3.184
-13 | -0.39 | 0.11078 | -0.003 | -3.522
-12.5 | -0.41 | 0.10314 | -0.003 | -3.975
-12 | -0.429 | 0.09558 | -0.003 | -4.489
-11.5 | -0.447 | 0.0921 | -0.003 | -4.853
-11 | -0.463 | 0.08405 | -0.003 | -5.511
-10.5 | -0.477 | 0.07985 | -0.004 | -5.971
-10 | -0.487 | 0.07403 | -0.004 | -6.583
-9.5 | -0.49 | 0.0682 | -0.004 | -7.185
-9 | -0.487 | 0.06356 | -0.004 | -7.655
-8.5 | -0.479 | 0.05941 | -0.005 | -8.064
-8 | -0.467 | 0.05514 | -0.005 | -8.479
-7.5 | -0.452 | 0.05122 | -0.005 | -8.816
-7 | -0.431 | 0.04748 | -0.006 | -9.083
-6.5 | -0.407 | 0.04393 | -0.006 | -9.259
-6 | -0.378 | 0.04104 | -0.006 | -9.214
-5.5 | -0.346 | 0.03864 | -0.007 | -8.951
-5 | -0.31 | 0.03676 | -0.007 | -8.436
-4.5 | -0.272 | 0.03451 | -0.007 | -7.87
-4 | -0.231 | 0.03276 | -0.008 | -7.04
-3.5 | -0.188 | 0.03104 | -0.009 | -6.06
-3 | -0.178 | 0.00736 | -0.02 | -24.227
-2.5 | -0.122 | 0.00719 | -0.021 | -16.901
-2 | -0.064 | 0.00698 | -0.021 | -9.162
-1.5 | -0.006 | 0.00683 | -0.022 | -0.858
-1 | 0.053 | 0.0066 | -0.023 | 7.965
-0.5 | 0.111 | 0.00645 | -0.024 | 17.239
0 | 0.17 | 0.00366 | -0.024 | 46.37
0.5 | 0.228 | 0.0037 | -0.025 | 61.792
1 | 0.287 | 0.0037 | -0.026 | 77.543
1.5 | 0.345 | 0.00374 | -0.027 | 92.231
2 | 0.403 | 0.00383 | -0.027 | 105.228
2.5 | 0.461 | 0.00402 | -0.028 | 114.667
3 | 0.519 | 0.00429 | -0.029 | 120.781
3.5 | 0.575 | 0.00467 | -0.03 | 123.278
4 | 0.631 | 0.00481 | -0.03 | 131.15
4.5 | 0.683 | 0.00994 | -0.031 | 68.688
5 | 0.734 | 0.01043 | -0.032 | 70.354
5.5 | 0.782 | 0.0109 | -0.033 | 71.746
6 | 0.827 | 0.01145 | -0.033 | 72.208
6.5 | 0.868 | 0.012 | -0.034 | 72.3
7 | 0.904 | 0.01257 | -0.035 | 71.949
7.5 | 0.936 | 0.01322 | -0.036 | 70.783
8 | 0.962 | 0.01371 | -0.036 | 70.177
8.5 | 0.793 | 0.05352 | -0.016 | 14.812
9 | 0.795 | 0.05782 | -0.015 | 13.745
9.5 | 0.791 | 0.06208 | -0.015 | 12.737
10 | 0.78 | 0.06699 | -0.015 | 11.641
10.5 | 0.762 | 0.071 | -0.014 | 10.738
11 | 0.741 | 0.07923 | -0.015 | 9.348
11.5 | 0.714 | 0.08467 | -0.015 | 8.437
12 | 0.685 | 0.08751 | -0.016 | 7.824
12.5 | 0.653 | 0.09524 | -0.016 | 6.852
13 | 0.619 | 0.10076 | -0.017 | 6.147

## 42. Re 1M Mach 0.00 (2)
BIGFOIL.COM POLAR EXPORT
NACA67-309 a=0.0
NACA67-309 a=0.0 |  |  |  | Cl Max: | 1.1408 | at alpha= | 11.5 | deg
XFOIL ncrit=9 |  |  |  | L/D Max: | 88.3829 | at alpha= | 3 | deg
Re: | 1000000 |  |  | Cd Min: | 0.18548 | at alpha= | 16.5 | deg
Mach: | 0 |  |  | Cl=0 at alpha= | -1.863 | deg
|  |  |  | @ Cl=0.1, Cd= | 0.0067583
|  |  |  | @ Cl=0.4, Cd= | 0.0049614
|  |  |  | @ Cl=0.6, Cd= | 0.0082428
alpha (deg) | Cl | Cd | Cm | Cl/Cd
-5.5 | -0.3468 | 0.02522 | -0.0454 | -13.751
-5 | -0.3138 | 0.0181 | -0.041 | -17.337
-4.5 | -0.2684 | 0.01284 | -0.039 | -20.9034
-4 | -0.2172 | 0.01137 | -0.0384 | -19.1029
-3.5 | -0.1656 | 0.01039 | -0.0377 | -15.9384
-3 | -0.1146 | 0.0095 | -0.0369 | -12.0632
-2.5 | -0.0652 | 0.00868 | -0.0357 | -7.5115
-2 | -0.0143 | 0.0081 | -0.0349 | -1.7654
-1.5 | 0.0379 | 0.00766 | -0.0342 | 4.9478
-1 | 0.0886 | 0.00711 | -0.0335 | 12.4613
0 | 0.1638 | 0.00479 | -0.0263 | 34.1962
0.5 | 0.2151 | 0.00493 | -0.0248 | 43.6308
1 | 0.2669 | 0.00504 | -0.0237 | 52.9563
1.5 | 0.3216 | 0.00502 | -0.0235 | 64.0637
2 | 0.3766 | 0.00497 | -0.0235 | 75.7746
2.5 | 0.4308 | 0.00495 | -0.0234 | 87.0303
3 | 0.4755 | 0.00538 | -0.0212 | 88.3829
3.5 | 0.5166 | 0.00611 | -0.0186 | 84.5499
4 | 0.5562 | 0.00703 | -0.016 | 79.1181
4.5 | 0.5933 | 0.00803 | -0.0129 | 73.8854
5 | 0.6295 | 0.00918 | -0.0098 | 68.573
5.5 | 0.6696 | 0.01 | -0.0072 | 66.96
6 | 0.7138 | 0.01052 | -0.0054 | 67.8517
6.5 | 0.7633 | 0.01122 | -0.0048 | 68.0303
7 | 0.8122 | 0.01224 | -0.0043 | 66.3562
7.5 | 0.8724 | 0.01298 | -0.0064 | 67.2111
8 | 0.9264 | 0.01447 | -0.0075 | 64.0221
8.5 | 0.9812 | 0.01564 | -0.0086 | 62.7366
9 | 1.0333 | 0.01755 | -0.0098 | 58.8775
9.5 | 1.0477 | 0.0193 | -0.0029 | 54.285
10 | 1.0738 | 0.02085 | 0.0016 | 51.5012
10.5 | 1.1022 | 0.02226 | 0.0053 | 49.5148
11 | 1.1269 | 0.02399 | 0.0091 | 46.9737
11.5 | 1.1408 | 0.02682 | 0.014 | 42.5354
12 | 1.1278 | 0.03241 | 0.0211 | 34.7979
12.5 | 1.1108 | 0.03789 | 0.027 | 29.3164
13 | 1.0803 | 0.04497 | 0.0312 | 24.0227
13.5 | 1.0416 | 0.0542 | 0.0318 | 19.2177
14 | 1.0076 | 0.06541 | 0.0273 | 15.4044
14.5 | 0.9756 | 0.0802 | 0.0179 | 12.1646
15 | 0.9512 | 0.09698 | 0.0071 | 9.8082
15.5 | 0.7518 | 0.17132 | -0.0242 | 4.3883
16 | 0.7601 | 0.18015 | -0.0286 | 4.2193
16.5 | 0.7737 | 0.18548 | -0.0318 | 4.1713

## 43. Re 1M Mach 0.10 (1)
BIGFOIL.COM POLAR EXPORT
NACA67-309 a=0.0
NACA67-309 a=0.0 |  |  |  | Cl Max: | 0.961 | at alpha= | 8 | deg
JavaFoil+Calcfoil stall+Eppler ext transition |  |  |  | L/D Max: | 122.296 | at alpha= | 3.5 | deg
Re: | 1000000 |  |  | Cd Min: | 0.00368 | at alpha= | 0 | deg
Mach: | 0.1 |  |  | Cl=0 at alpha= | -1.4491 | deg
|  |  |  | @ Cl=0.1, Cd= | 0.0063232
|  |  |  | @ Cl=0.4, Cd= | 0.0038422
|  |  |  | @ Cl=0.6, Cd= | 0.10098
alpha (deg) | Cl | Cd | Cm | Cl/Cd
-14.5 | -0.289 | 0.12472 | -0.002 | -2.317
-14 | -0.31 | 0.12895 | -0.002 | -2.407
-13.5 | -0.333 | 0.1215 | -0.002 | -2.737
-13 | -0.355 | 0.1114 | -0.003 | -3.189
-12.5 | -0.378 | 0.10585 | -0.003 | -3.569
-12 | -0.4 | 0.09915 | -0.003 | -4.036
-11.5 | -0.421 | 0.09183 | -0.003 | -4.589
-11 | -0.441 | 0.08502 | -0.003 | -5.187
-10.5 | -0.458 | 0.08037 | -0.004 | -5.7
-10 | -0.472 | 0.07464 | -0.004 | -6.325
-9.5 | -0.478 | 0.06873 | -0.004 | -6.951
-9 | -0.477 | 0.06448 | -0.004 | -7.399
-8.5 | -0.472 | 0.06131 | -0.004 | -7.695
-8 | -0.462 | 0.05637 | -0.005 | -8.201
-7.5 | -0.448 | 0.05138 | -0.005 | -8.723
-7 | -0.429 | 0.04778 | -0.006 | -8.984
-6.5 | -0.406 | 0.04413 | -0.006 | -9.196
-6 | -0.378 | 0.04142 | -0.006 | -9.127
-5.5 | -0.346 | 0.0388 | -0.007 | -8.924
-5 | -0.311 | 0.03672 | -0.007 | -8.466
-4.5 | -0.272 | 0.03453 | -0.007 | -7.891
-4 | -0.232 | 0.03287 | -0.008 | -7.045
-3.5 | -0.189 | 0.03116 | -0.009 | -6.062
-3 | -0.179 | 0.00741 | -0.02 | -24.174
-2.5 | -0.122 | 0.00717 | -0.021 | -17.029
-2 | -0.064 | 0.00696 | -0.021 | -9.228
-1.5 | -0.006 | 0.00681 | -0.022 | -0.865
-1 | 0.053 | 0.00661 | -0.023 | 7.997
-0.5 | 0.112 | 0.00625 | -0.024 | 17.89
0 | 0.171 | 0.00368 | -0.024 | 46.408
0.5 | 0.23 | 0.00371 | -0.025 | 61.907
1 | 0.288 | 0.00371 | -0.026 | 77.674
1.5 | 0.347 | 0.00376 | -0.027 | 92.206
2 | 0.405 | 0.00385 | -0.028 | 105.305
2.5 | 0.464 | 0.00402 | -0.028 | 115.342
3 | 0.521 | 0.00432 | -0.029 | 120.653
3.5 | 0.578 | 0.00473 | -0.03 | 122.296
4 | 0.634 | 0.00603 | -0.031 | 105.108
4.5 | 0.686 | 0.00998 | -0.031 | 68.743
5 | 0.737 | 0.01049 | -0.032 | 70.246
5.5 | 0.785 | 0.01098 | -0.033 | 71.462
6 | 0.83 | 0.01153 | -0.034 | 71.989
6.5 | 0.87 | 0.01207 | -0.034 | 72.11
7 | 0.906 | 0.01267 | -0.035 | 71.533
7.5 | 0.937 | 0.01331 | -0.036 | 70.391
8 | 0.961 | 0.01392 | -0.036 | 69.06
8.5 | 0.792 | 0.05348 | -0.018 | 14.811
9 | 0.79 | 0.0579 | -0.015 | 13.645
9.5 | 0.783 | 0.06211 | -0.015 | 12.605
10 | 0.768 | 0.06738 | -0.014 | 11.403
10.5 | 0.747 | 0.07191 | -0.013 | 10.39
11 | 0.721 | 0.07896 | -0.015 | 9.133
11.5 | 0.69 | 0.0842 | -0.015 | 8.198
12 | 0.656 | 0.09126 | -0.016 | 7.19
12.5 | 0.619 | 0.09779 | -0.016 | 6.335
13 | 0.582 | 0.10098 | -0.017 | 5.762

## 44. Re 1M Mach 0.10 (2)
BIGFOIL.COM POLAR EXPORT
NACA67-309 a=0.0
NACA67-309 a=0.0 |  |  |  | Cl Max: | 1.1282 | at alpha= | 11.5 | deg
XFOIL ncrit=9 |  |  |  | L/D Max: | 87.3387 | at alpha= | 2.5 | deg
Re: | 1000000 |  |  | Cd Min: | 0.18653 | at alpha= | 16.5 | deg
Mach: | 0.1 |  |  | Cl=0 at alpha= | -1.8667 | deg
|  |  |  | @ Cl=0.1, Cd= | 0.0062725
|  |  |  | @ Cl=0.4, Cd= | 0.0049722
|  |  |  | @ Cl=0.6, Cd= | 0.0082474
alpha (deg) | Cl | Cd | Cm | Cl/Cd
-5.5 | -0.3567 | 0.02347 | -0.0449 | -15.1981
-5 | -0.3136 | 0.01885 | -0.0419 | -16.6366
-4.5 | -0.2695 | 0.01313 | -0.0395 | -20.5255
-4 | -0.218 | 0.01149 | -0.0388 | -18.973
-3.5 | -0.166 | 0.01047 | -0.0381 | -15.8548
-3 | -0.1147 | 0.00956 | -0.0373 | -11.9979
-2.5 | -0.0647 | 0.00877 | -0.0361 | -7.3774
-2 | -0.014 | 0.00812 | -0.0352 | -1.7241
-1.5 | 0.0385 | 0.00767 | -0.0345 | 5.0196
0 | 0.1648 | 0.0048 | -0.0264 | 34.3333
0.5 | 0.2164 | 0.00494 | -0.025 | 43.8057
1 | 0.2685 | 0.00505 | -0.0239 | 53.1683
1.5 | 0.3235 | 0.00503 | -0.0237 | 64.3141
2 | 0.3788 | 0.00498 | -0.0236 | 76.0643
2.5 | 0.4332 | 0.00496 | -0.0235 | 87.3387
3.5 | 0.5189 | 0.00615 | -0.0185 | 84.374
4 | 0.5584 | 0.00707 | -0.0158 | 78.9816
4.5 | 0.5954 | 0.0081 | -0.0127 | 73.5062
5 | 0.6316 | 0.00926 | -0.0095 | 68.2073
5.5 | 0.6724 | 0.01003 | -0.007 | 67.0389
6 | 0.7166 | 0.01057 | -0.005 | 67.7956
6.5 | 0.7664 | 0.01128 | -0.0044 | 67.9433
7 | 0.8157 | 0.01231 | -0.0038 | 66.2632
7.5 | 0.8759 | 0.01312 | -0.0058 | 66.7607
8 | 0.9303 | 0.01463 | -0.0068 | 63.5885
8.5 | 0.985 | 0.01592 | -0.0078 | 61.8719
9 | 1.0334 | 0.0186 | -0.0083 | 55.5591
9.5 | 1.0471 | 0.01976 | -0.0009 | 52.9909
10 | 1.0725 | 0.02166 | 0.0037 | 49.5152
10.5 | 1.0997 | 0.02321 | 0.0076 | 47.3804
11 | 1.1206 | 0.02536 | 0.012 | 44.1877
11.5 | 1.1282 | 0.02877 | 0.0174 | 39.2145
12 | 1.1093 | 0.03468 | 0.0246 | 31.9867
12.5 | 1.0886 | 0.04053 | 0.0298 | 26.8591
13 | 1.0563 | 0.04817 | 0.0327 | 21.9286
13.5 | 1.0179 | 0.05834 | 0.0311 | 17.4477
14 | 0.9818 | 0.07168 | 0.0238 | 13.697
14.5 | 0.9408 | 0.0915 | 0.0106 | 10.282
15 | 0.7418 | 0.16284 | -0.0198 | 4.5554
15.5 | 0.7516 | 0.17241 | -0.0247 | 4.3594
16 | 0.7604 | 0.18118 | -0.0291 | 4.1969
16.5 | 0.7744 | 0.18653 | -0.0323 | 4.1516

## 45. Re 1M Mach 0.25 (1)
BIGFOIL.COM POLAR EXPORT
NACA67-309 a=0.0
NACA67-309 a=0.0 |  |  |  | Cl Max: | 0.937 | at alpha= | 7.5 | deg
JavaFoil+Calcfoil stall+Eppler ext transition |  |  |  | L/D Max: | 131.033 | at alpha= | 3.5 | deg
Re: | 1000000 |  |  | Cd Min: | 0.00372 | at alpha= | 0 | deg
Mach: | 0.25 |  |  | Cl=0 at alpha= | -1.45 | deg
|  |  |  | @ Cl=0.1, Cd= | 0.006299
|  |  |  | @ Cl=0.4, Cd= | 0.1033
|  |  |  | @ Cl=0.6, Cd= | 0.1033
alpha (deg) | Cl | Cd | Cm | Cl/Cd
-13 | -0.065 | 0.10034 | -0.003 | -0.651
-12.5 | -0.063 | 0.09311 | -0.003 | -0.671
-12 | -0.06 | 0.09392 | -0.004 | -0.636
-11.5 | -0.168 | 0.09 | -0.004 | -1.863
-11 | -0.232 | 0.09886 | -0.004 | -2.35
-10.5 | -0.287 | 0.08898 | -0.004 | -3.229
-10 | -0.335 | 0.08184 | -0.004 | -4.098
-9.5 | -0.37 | 0.07378 | -0.004 | -5.011
-9 | -0.393 | 0.06827 | -0.005 | -5.754
-8.5 | -0.409 | 0.06301 | -0.005 | -6.487
-8 | -0.417 | 0.05913 | -0.005 | -7.051
-7.5 | -0.417 | 0.05568 | -0.005 | -7.495
-7 | -0.41 | 0.04961 | -0.006 | -8.269
-6.5 | -0.396 | 0.0458 | -0.006 | -8.638
-6 | -0.374 | 0.04232 | -0.007 | -8.843
-5.5 | -0.347 | 0.03957 | -0.007 | -8.762
-5 | -0.314 | 0.03697 | -0.007 | -8.492
-4.5 | -0.277 | 0.03487 | -0.007 | -7.937
-4 | -0.236 | 0.03305 | -0.008 | -7.147
-3.5 | -0.193 | 0.03133 | -0.009 | -6.167
-3 | -0.148 | 0.02952 | -0.01 | -5.025
-2.5 | -0.125 | 0.00727 | -0.021 | -17.232
-2 | -0.066 | 0.00706 | -0.022 | -9.344
-1.5 | -0.006 | 0.00682 | -0.023 | -0.886
-1 | 0.054 | 0.00648 | -0.024 | 8.375
-0.5 | 0.115 | 0.00624 | -0.024 | 18.39
0 | 0.175 | 0.00372 | -0.025 | 47.198
0.5 | 0.236 | 0.00372 | -0.026 | 63.419
1 | 0.296 | 0.00375 | -0.027 | 78.889
1.5 | 0.356 | 0.00376 | -0.027 | 94.87
2 | 0.416 | 0.00388 | -0.028 | 107.294
2.5 | 0.476 | 0.00412 | -0.029 | 115.526
3 | 0.535 | 0.00443 | -0.03 | 120.808
3.5 | 0.593 | 0.00453 | -0.031 | 131.033
4 | 0.648 | 0.00975 | -0.031 | 66.479
4.5 | 0.703 | 0.01024 | -0.032 | 68.615
5 | 0.754 | 0.01079 | -0.033 | 69.892
5.5 | 0.802 | 0.01131 | -0.034 | 70.913
6 | 0.845 | 0.01192 | -0.034 | 70.858
6.5 | 0.883 | 0.01254 | -0.035 | 70.382
7 | 0.913 | 0.01321 | -0.036 | 69.145
7.5 | 0.937 | 0.01387 | -0.037 | 67.534
8 | 0.775 | 0.05121 | -0.017 | 15.131
8.5 | 0.768 | 0.05523 | -0.015 | 13.896
9 | 0.748 | 0.0609 | -0.013 | 12.277
9.5 | 0.716 | 0.06576 | -0.013 | 10.883
10 | 0.671 | 0.07162 | -0.015 | 9.375
10.5 | 0.615 | 0.07886 | -0.015 | 7.802
11 | 0.549 | 0.08574 | -0.016 | 6.405
11.5 | 0.475 | 0.09133 | -0.017 | 5.199
12 | 0.394 | 0.09576 | -0.017 | 4.113
12.5 | 0.306 | 0.1033 | -0.018 | 2.963

## 46. Re 1M Mach 0.25 (2)
BIGFOIL.COM POLAR EXPORT
NACA67-309 a=0.0
NACA67-309 a=0.0 |  |  |  | Cl Max: | 1.0386 | at alpha= | 10 | deg
XFOIL ncrit=9 |  |  |  | L/D Max: | 88.668 | at alpha= | 2.5 | deg
Re: | 1000000 |  |  | Cd Min: | 0.16774 | at alpha= | 15 | deg
Mach: | 0.25 |  |  | Cl=0 at alpha= | -1.8859 | deg
|  |  |  | @ Cl=0.1, Cd= | 0.0068281
|  |  |  | @ Cl=0.4, Cd= | 0.0050383
|  |  |  | @ Cl=0.6, Cd= | 0.0082623
alpha (deg) | Cl | Cd | Cm | Cl/Cd
-9 | -0.407 | 0.0794 | -0.0531 | -5.1259
-8.5 | -0.3959 | 0.06967 | -0.0656 | -5.6825
-8 | -0.4165 | 0.06368 | -0.0644 | -6.5405
-7.5 | -0.4191 | 0.05743 | -0.0634 | -7.2976
-7 | -0.4118 | 0.05067 | -0.0619 | -8.1271
-6.5 | -0.3858 | 0.04395 | -0.0592 | -8.7782
-6 | -0.3644 | 0.03661 | -0.0556 | -9.9536
-4.5 | -0.275 | 0.01502 | -0.0423 | -18.3089
-4 | -0.2231 | 0.01223 | -0.041 | -18.242
-3.5 | -0.1683 | 0.01102 | -0.0404 | -15.2722
-3 | -0.1152 | 0.00986 | -0.0394 | -11.6836
-2.5 | -0.0625 | 0.00917 | -0.0383 | -6.8157
-2 | -0.0123 | 0.00823 | -0.0368 | -1.4945
-1.5 | 0.0416 | 0.00778 | -0.036 | 5.347
-1 | 0.0954 | 0.00736 | -0.0354 | 12.962
-0.5 | 0.1178 | 0.00477 | -0.029 | 24.696
0 | 0.1703 | 0.00484 | -0.0274 | 35.186
0.5 | 0.2235 | 0.005 | -0.0259 | 44.7
1 | 0.2775 | 0.00513 | -0.0247 | 54.0936
1.5 | 0.3339 | 0.00508 | -0.0244 | 65.7283
2 | 0.3907 | 0.00504 | -0.0243 | 77.5198
2.5 | 0.446 | 0.00503 | -0.0239 | 88.668
3 | 0.4898 | 0.00562 | -0.0211 | 87.153
3.5 | 0.5309 | 0.00638 | -0.018 | 83.2132
4 | 0.57 | 0.00735 | -0.0148 | 77.551
4.5 | 0.6065 | 0.00846 | -0.0112 | 71.6903
5 | 0.6428 | 0.00964 | -0.0076 | 66.6805
5.5 | 0.6864 | 0.01029 | -0.005 | 66.7055
6.5 | 0.7823 | 0.01167 | -0.0015 | 67.0351
7 | 0.8336 | 0.01286 | -0.0008 | 64.8212
7.5 | 0.8923 | 0.01426 | -0.0018 | 62.5736
8 | 0.9478 | 0.01599 | -0.0022 | 59.2745
8.5 | 1.0031 | 0.01793 | -0.0028 | 55.9453
9 | 1.0205 | 0.02087 | 0.0038 | 48.8979
9.5 | 1.0358 | 0.02435 | 0.0105 | 42.538
10 | 1.0386 | 0.02915 | 0.0178 | 35.6295
10.5 | 1.0331 | 0.0337 | 0.0248 | 30.6558
11 | 0.991 | 0.04189 | 0.0325 | 23.6572
11.5 | 0.9635 | 0.04881 | 0.0355 | 19.7398
12 | 0.8979 | 0.06307 | 0.0323 | 14.2366
12.5 | 0.8482 | 0.08171 | 0.0195 | 10.3806
13 | 0.7912 | 0.10946 | 0.0043 | 7.2282
13.5 | 0.7608 | 0.12742 | -0.0045 | 5.9708
14 | 0.7548 | 0.13941 | -0.0101 | 5.4142
14.5 | 0.7335 | 0.1581 | -0.0173 | 4.6395
15 | 0.7417 | 0.16774 | -0.0219 | 4.4217

## 47. Re 1M Mach 0.50 (1)
BIGFOIL.COM POLAR EXPORT
NACA67-309 a=0.0
NACA67-309 a=0.0 |  |  |  | Cl Max: | 1.124 | at alpha= | 20 | deg
JavaFoil+Calcfoil stall+Eppler ext transition |  |  |  | L/D Max: | 102.519 | at alpha= | 3 | deg
Re: | 1000000 |  |  | Cd Min: | 0.00406 | at alpha= | 0 | deg
Mach: | 0.5 |  |  | Cl=0 at alpha= | -1.4485 | deg
|  |  |  | @ Cl=0.1, Cd= | 0.0061545
|  |  |  | @ Cl=0.4, Cd= | 0.0044697
|  |  |  | @ Cl=0.6, Cd= | 0.0058576
alpha (deg) | Cl | Cd | Cm | Cl/Cd
-20 | -0.981 | 0.18908 | 0.001 | -5.187
-19.5 | -0.955 | 0.18597 | 0 | -5.137
-19 | -0.93 | 0.18034 | 0 | -5.156
-18.5 | -0.904 | 0.17735 | 0 | -5.098
-18 | -0.878 | 0.17003 | -0.001 | -5.167
-17.5 | -0.851 | 0.1665 | -0.001 | -5.108
-17 | -0.825 | 0.16249 | -0.001 | -5.075
-16.5 | -0.799 | 0.15728 | -0.002 | -5.079
-16 | -0.773 | 0.15305 | -0.002 | -5.051
-15.5 | -0.747 | 0.14812 | -0.002 | -5.043
-15 | -0.721 | 0.14102 | -0.003 | -5.113
-14.5 | -0.694 | 0.13243 | -0.003 | -5.242
-14 | -0.667 | 0.1265 | -0.003 | -5.275
-13.5 | -0.641 | 0.12264 | -0.003 | -5.228
-13 | -0.615 | 0.11775 | -0.004 | -5.223
-12.5 | -0.589 | 0.11418 | -0.004 | -5.156
-12 | -0.562 | 0.11208 | -0.004 | -5.018
-11.5 | -0.536 | 0.10752 | -0.005 | -4.986
-11 | -0.509 | 0.10139 | -0.005 | -5.017
-10.5 | -0.482 | 0.0984 | -0.005 | -4.902
-10 | -0.456 | 0.09493 | -0.005 | -4.802
-9.5 | -0.429 | 0.09035 | -0.006 | -4.753
-9 | -0.403 | 0.08579 | -0.006 | -4.697
-8.5 | -0.376 | 0.08321 | -0.006 | -4.524
-8 | -0.349 | 0.08268 | -0.006 | -4.225
-7.5 | -0.323 | 0.08093 | -0.007 | -3.988
-7 | -0.296 | 0.07686 | -0.007 | -3.853
-6.5 | -0.27 | 0.07472 | -0.007 | -3.607
-6 | -0.243 | 0.07566 | -0.007 | -3.21
-5.5 | -0.216 | 0.06069 | -0.008 | -3.562
-5 | -0.189 | 0.04381 | -0.008 | -4.325
-4.5 | -0.26 | 0.03961 | -0.008 | -6.569
-4 | -0.245 | 0.03541 | -0.008 | -6.933
-3.5 | -0.208 | 0.03279 | -0.009 | -6.347
-3 | -0.162 | 0.03088 | -0.009 | -5.25
-2.5 | -0.112 | 0.02927 | -0.011 | -3.814
-2 | -0.073 | 0.00651 | -0.025 | -11.249
-1.5 | -0.007 | 0.00631 | -0.025 | -1.067
-1 | 0.061 | 0.00591 | -0.026 | 10.248
-0.5 | 0.128 | 0.00633 | -0.027 | 20.246
0 | 0.196 | 0.00406 | -0.028 | 48.216
0.5 | 0.263 | 0.00411 | -0.029 | 64.048
1 | 0.33 | 0.00435 | -0.03 | 75.893
1.5 | 0.398 | 0.00446 | -0.031 | 89.122
2 | 0.464 | 0.00478 | -0.032 | 97.224
2.5 | 0.531 | 0.00518 | -0.032 | 102.392
3 | 0.596 | 0.00581 | -0.033 | 102.519
3.5 | 0.659 | 0.00656 | -0.034 | 100.406
4 | 0.718 | 0.0108 | -0.035 | 66.489
4.5 | 0.774 | 0.0115 | -0.036 | 67.29
5 | 0.821 | 0.01221 | -0.037 | 67.28
5.5 | 0.855 | 0.01307 | -0.037 | 65.409
6 | 0.863 | 0.01406 | -0.038 | 61.393
6.5 | 0.653 | 0.04535 | -0.015 | 14.392
7 | 0.448 | 0.04988 | -0.016 | 8.981
7.5 | 0.474 | 0.06164 | -0.016 | 7.687
8 | 0.501 | 0.05627 | -0.018 | 8.896
8.5 | 0.527 | 0.0633 | -0.018 | 8.319
9 | 0.552 | 0.08675 | -0.018 | 6.369
9.5 | 0.579 | 0.08929 | -0.02 | 6.487
10 | 0.605 | 0.09175 | -0.02 | 6.595
10.5 | 0.631 | 0.10025 | -0.02 | 6.294
11 | 0.657 | 0.10691 | -0.021 | 6.146
11.5 | 0.684 | 0.10762 | -0.023 | 6.354
12 | 0.709 | 0.11769 | -0.023 | 6.028
12.5 | 0.735 | 0.1197 | -0.024 | 6.141
13 | 0.761 | 0.12476 | -0.024 | 6.099
13.5 | 0.788 | 0.12716 | -0.026 | 6.197
14 | 0.813 | 0.13203 | -0.027 | 6.162
14.5 | 0.839 | 0.13607 | -0.027 | 6.165
15 | 0.865 | 0.13962 | -0.028 | 6.192
15.5 | 0.893 | 0.1533 | -0.03 | 5.822
16 | 0.917 | 0.15239 | -0.03 | 6.017
16.5 | 0.942 | 0.15779 | -0.031 | 5.971
17 | 0.967 | 0.16299 | -0.031 | 5.936
17.5 | 0.993 | 0.16945 | -0.032 | 5.862
18 | 1.02 | 0.17423 | -0.034 | 5.855
18.5 | 1.045 | 0.18028 | -0.034 | 5.798
19 | 1.07 | 0.18428 | -0.035 | 5.807
19.5 | 1.095 | 0.19088 | -0.036 | 5.738
20 | 1.124 | 0.19964 | -0.038 | 5.628

## 48. Re 1M Mach 0.50 (2)
BIGFOIL.COM POLAR EXPORT
NACA67-309 a=0.0
NACA67-309 a=0.0 |  |  |  | Cl Max: | 0.9555 | at alpha= | 20 | deg
XFOIL ncrit=9 |  |  |  | L/D Max: | 89.6029 | at alpha= | 2.5 | deg
Re: | 1000000 |  |  | Cd Min: | 0.27678 | at alpha= | 20 | deg
Mach: | 0.5 |  |  | Cl=0 at alpha= | -1.9856 | deg
|  |  |  | @ Cl=0.1, Cd= | 0.007939
|  |  |  | @ Cl=0.4, Cd= | 0.0053435
|  |  |  | @ Cl=0.6, Cd= | 0.008089
alpha (deg) | Cl | Cd | Cm | Cl/Cd
-19.5 | -0.7329 | 0.25449 | 0.0375 | -2.8799
-19 | -0.712 | 0.24645 | 0.033 | -2.889
-18.5 | -0.6902 | 0.23866 | 0.0281 | -2.892
-18 | -0.6685 | 0.23082 | 0.0232 | -2.8962
-17.5 | -0.6468 | 0.22293 | 0.0185 | -2.9014
-17 | -0.6241 | 0.21459 | 0.0135 | -2.9083
-16.5 | -0.6032 | 0.20669 | 0.0086 | -2.9184
-16 | -0.5832 | 0.19885 | 0.0036 | -2.9329
-15 | -0.5434 | 0.18215 | -0.0044 | -2.9833
-14.5 | -0.5241 | 0.17456 | -0.0084 | -3.0024
-14 | -0.5054 | 0.16698 | -0.0124 | -3.0267
-13.5 | -0.4871 | 0.15936 | -0.0164 | -3.0566
-13 | -0.4699 | 0.1516 | -0.0202 | -3.0996
-12.5 | -0.4535 | 0.14395 | -0.0239 | -3.1504
-12 | -0.439 | 0.13588 | -0.0288 | -3.2308
-11.5 | -0.4261 | 0.12817 | -0.0326 | -3.3245
-11 | -0.4151 | 0.12029 | -0.0362 | -3.4508
-10.5 | -0.4056 | 0.11175 | -0.0393 | -3.6295
-10 | -0.3835 | 0.10407 | -0.0445 | -3.685
-9.5 | -0.3602 | 0.09602 | -0.0515 | -3.7513
-9 | -0.3367 | 0.08726 | -0.0605 | -3.8586
-8.5 | -0.3219 | 0.07901 | -0.0676 | -4.0742
-8 | -0.3176 | 0.07147 | -0.0719 | -4.4438
-7.5 | -0.3232 | 0.06397 | -0.0764 | -5.0524
-7 | -0.3367 | 0.05757 | -0.0759 | -5.8485
-6.5 | -0.3416 | 0.05102 | -0.074 | -6.6954
-5.5 | -0.3325 | 0.03717 | -0.0677 | -8.9454
-5 | -0.3032 | 0.03244 | -0.0643 | -9.3465
-4.5 | -0.2733 | 0.02605 | -0.0592 | -10.4914
-4 | -0.2352 | 0.01892 | -0.0536 | -12.4313
-3.5 | -0.1816 | 0.01502 | -0.0505 | -12.0905
-3 | -0.1191 | 0.01188 | -0.0488 | -10.0253
-2.5 | -0.0569 | 0.0102 | -0.0474 | -5.5784
-2 | -0.0017 | 0.00887 | -0.0448 | -0.19166
-1.5 | 0.0573 | 0.00828 | -0.0432 | 6.9203
-1 | 0.1174 | 0.0078 | -0.0419 | 15.0513
-0.5 | 0.1645 | 0.00653 | -0.0389 | 25.1914
0 | 0.1949 | 0.00504 | -0.0316 | 38.6706
0.5 | 0.2548 | 0.00525 | -0.0295 | 48.5333
1 | 0.3159 | 0.00537 | -0.0281 | 58.8268
1.5 | 0.379 | 0.00537 | -0.0274 | 70.5773
2 | 0.4425 | 0.00529 | -0.027 | 83.6484
2.5 | 0.4964 | 0.00554 | -0.0242 | 89.6029
3 | 0.5357 | 0.00641 | -0.019 | 83.5725
3.5 | 0.5761 | 0.00729 | -0.0141 | 79.0261
4 | 0.6105 | 0.00844 | -0.0082 | 72.3341
4.5 | 0.6427 | 0.0098 | -0.002 | 65.5816
5 | 0.6827 | 0.01062 | 0.0035 | 64.2844
5.5 | 0.7253 | 0.01139 | 0.0088 | 63.6787
6 | 0.7726 | 0.01256 | 0.0131 | 61.5127
6.5 | 0.8237 | 0.01463 | 0.0161 | 56.3021
7 | 0.8831 | 0.01765 | 0.0177 | 50.034
7.5 | 0.9255 | 0.02316 | 0.0209 | 39.9611
8 | 0.9216 | 0.02893 | 0.0298 | 31.8562
8.5 | 0.8971 | 0.03532 | 0.038 | 25.3992
9 | 0.8645 | 0.04295 | 0.0427 | 20.1281
9.5 | 0.8287 | 0.05217 | 0.0423 | 15.8846
10 | 0.7956 | 0.06414 | 0.0355 | 12.4041
10.5 | 0.7688 | 0.08076 | 0.0235 | 9.5196
11 | 0.75 | 0.09525 | 0.015 | 7.874
11.5 | 0.7363 | 0.10824 | 0.0079 | 6.8025
12 | 0.7296 | 0.12024 | 0.0017 | 6.0679
12.5 | 0.7267 | 0.13215 | -0.0043 | 5.4991
13 | 0.7284 | 0.14374 | -0.01 | 5.0675
13.5 | 0.7341 | 0.15495 | -0.0155 | 4.7377
14 | 0.7428 | 0.16553 | -0.0207 | 4.4874
14.5 | 0.7573 | 0.17397 | -0.0245 | 4.353
15 | 0.7693 | 0.18449 | -0.0298 | 4.1699
15.5 | 0.7851 | 0.19418 | -0.0348 | 4.0432
16 | 0.802 | 0.2036 | -0.0399 | 3.9391
16.5 | 0.8199 | 0.21353 | -0.0459 | 3.8397
17 | 0.8388 | 0.22184 | -0.0506 | 3.7811
17.5 | 0.8579 | 0.23033 | -0.0554 | 3.7247
18 | 0.8765 | 0.23972 | -0.0599 | 3.6563
18.5 | 0.8958 | 0.24887 | -0.0651 | 3.5995
19 | 0.9149 | 0.25828 | -0.0707 | 3.5423
19.5 | 0.9347 | 0.2674 | -0.0764 | 3.4955
20 | 0.9555 | 0.27678 | -0.082 | 3.4522

## 49. Re 2M Mach 0.00 (1)
BIGFOIL.COM POLAR EXPORT
NACA67-309 a=0.0
NACA67-309 a=0.0 |  |  |  | Cl Max: | 0.976 | at alpha= | 8.5 | deg
JavaFoil+Calcfoil stall+Eppler ext transition |  |  |  | L/D Max: | 122.251 | at alpha= | 4 | deg
Re: | 2000000 |  |  | Cd Min: | 0.00316 | at alpha= | 0 | deg
Mach: | 0 |  |  | Cl=0 at alpha= | -1.4491 | deg
|  |  |  | @ Cl=0.1, Cd= | 0.0056017
|  |  |  | @ Cl=0.4, Cd= | 0.0038637
|  |  |  | @ Cl=0.6, Cd= | 0.10062
alpha (deg) | Cl | Cd | Cm | Cl/Cd
-14.5 | -0.331 | 0.11145 | -0.002 | -2.973
-14 | -0.351 | 0.10512 | -0.002 | -3.337
-13.5 | -0.371 | 0.1006 | -0.003 | -3.685
-13 | -0.391 | 0.09525 | -0.003 | -4.102
-12.5 | -0.411 | 0.08984 | -0.003 | -4.569
-12 | -0.43 | 0.0856 | -0.003 | -5.018
-11.5 | -0.447 | 0.08416 | -0.003 | -5.316
-11 | -0.464 | 0.07875 | -0.004 | -5.888
-10.5 | -0.477 | 0.07303 | -0.004 | -6.534
-10 | -0.488 | 0.06875 | -0.004 | -7.094
-9.5 | -0.49 | 0.06384 | -0.004 | -7.682
-9 | -0.487 | 0.05952 | -0.005 | -8.182
-8.5 | -0.48 | 0.05634 | -0.005 | -8.512
-8 | -0.468 | 0.05262 | -0.005 | -8.892
-7.5 | -0.452 | 0.04837 | -0.006 | -9.343
-7 | -0.432 | 0.04522 | -0.006 | -9.546
-6.5 | -0.408 | 0.04202 | -0.007 | -9.699
-6 | -0.379 | 0.03948 | -0.007 | -9.602
-5.5 | -0.347 | 0.03695 | -0.008 | -9.388
-5 | -0.312 | 0.03465 | -0.009 | -8.995
-4.5 | -0.338 | 0.00706 | -0.018 | -47.889
-4 | -0.287 | 0.00683 | -0.018 | -42.015
-3.5 | -0.234 | 0.00662 | -0.019 | -35.316
-3 | -0.178 | 0.00645 | -0.02 | -27.649
-2.5 | -0.122 | 0.00622 | -0.021 | -19.549
-2 | -0.064 | 0.00612 | -0.021 | -10.449
-1.5 | -0.006 | 0.00592 | -0.022 | -0.99
-1 | 0.053 | 0.00578 | -0.023 | 9.093
-0.5 | 0.111 | 0.00556 | -0.024 | 19.99
0 | 0.17 | 0.00316 | -0.024 | 53.871
0.5 | 0.229 | 0.00321 | -0.025 | 71.254
1 | 0.287 | 0.00337 | -0.026 | 85.264
1.5 | 0.345 | 0.00364 | -0.027 | 94.867
2 | 0.404 | 0.00388 | -0.027 | 104.083
2.5 | 0.462 | 0.00399 | -0.028 | 115.748
3 | 0.519 | 0.00429 | -0.029 | 120.865
3.5 | 0.575 | 0.00475 | -0.03 | 121.228
4 | 0.631 | 0.00516 | -0.03 | 122.251
4.5 | 0.684 | 0.0087 | -0.031 | 78.63
5 | 0.735 | 0.00918 | -0.032 | 80.043
5.5 | 0.783 | 0.0096 | -0.033 | 81.594
6 | 0.828 | 0.01009 | -0.033 | 82.095
6.5 | 0.87 | 0.01056 | -0.034 | 82.382
7 | 0.906 | 0.01107 | -0.035 | 81.857
7.5 | 0.938 | 0.01166 | -0.036 | 80.435
8 | 0.964 | 0.01223 | -0.036 | 78.863
8.5 | 0.976 | 0.0129 | -0.037 | 75.624
9 | 0.976 | 0.01366 | -0.038 | 71.506
9.5 | 0.805 | 0.05419 | -0.024 | 14.863
10 | 0.784 | 0.06254 | -0.019 | 12.531
10.5 | 0.765 | 0.068 | -0.018 | 11.248
11 | 0.742 | 0.07363 | -0.017 | 10.078
11.5 | 0.716 | 0.07983 | -0.018 | 8.967
12 | 0.686 | 0.08249 | -0.019 | 8.321
12.5 | 0.654 | 0.08946 | -0.019 | 7.306
13 | 0.621 | 0.09355 | -0.02 | 6.636
13.5 | 0.586 | 0.10062 | -0.02 | 5.826

## 50. Re 2M Mach 0.00 (2)
BIGFOIL.COM POLAR EXPORT
NACA67-309 a=0.0
NACA67-309 a=0.0 |  |  |  | Cl Max: | 1.2732 | at alpha= | 13 | deg
XFOIL ncrit=9 |  |  |  | L/D Max: | 103.209 | at alpha= | 2 | deg
Re: | 2000000 |  |  | Cd Min: | 0.05475 | at alpha= | 15.5 | deg
Mach: | 0 |  |  | Cl=0 at alpha= | -1.7546 | deg
|  |  |  | @ Cl=0.1, Cd= | 0.0057657
|  |  |  | @ Cl=0.4, Cd= | 0.0039959
|  |  |  | @ Cl=0.6, Cd= | 0.0073561
alpha (deg) | Cl | Cd | Cm | Cl/Cd
-7.5 | -0.599 | 0.01497 | -0.0356 | -40.0134
-7 | -0.5476 | 0.01433 | -0.0353 | -38.2135
-6.5 | -0.4972 | 0.0132 | -0.0348 | -37.6667
-6 | -0.446 | 0.01214 | -0.0343 | -36.7381
-5.5 | -0.3914 | 0.01225 | -0.0345 | -31.951
-5 | -0.3434 | 0.0097 | -0.0334 | -35.4021
-4.5 | -0.2914 | 0.00892 | -0.0329 | -32.6682
-4 | -0.2392 | 0.00833 | -0.0324 | -28.7155
-3.5 | -0.1847 | 0.00802 | -0.0325 | -23.0299
-3 | -0.1337 | 0.00729 | -0.0317 | -18.3402
-2.5 | -0.0812 | 0.00679 | -0.0312 | -11.9588
-2 | -0.0265 | 0.00654 | -0.0313 | -4.052
-1.5 | 0.0275 | 0.00625 | -0.0311 | 4.4
-1 | 0.0823 | 0.00601 | -0.0311 | 13.6938
-0.5 | 0.1323 | 0.00532 | -0.0305 | 24.8684
0 | 0.1677 | 0.00341 | -0.0271 | 49.1789
0.5 | 0.2222 | 0.0034 | -0.0268 | 65.3529
1 | 0.2774 | 0.00346 | -0.0267 | 80.1734
1.5 | 0.3326 | 0.00351 | -0.0267 | 94.7578
2 | 0.386 | 0.00374 | -0.0265 | 103.2086
2.5 | 0.4314 | 0.00457 | -0.0249 | 94.3982
3 | 0.4795 | 0.0052 | -0.0239 | 92.2115
3.5 | 0.5255 | 0.00595 | -0.0225 | 88.3193
4 | 0.5709 | 0.0068 | -0.0211 | 83.9559
4.5 | 0.6159 | 0.00766 | -0.0197 | 80.4047
5 | 0.6635 | 0.00827 | -0.0186 | 80.2297
5.5 | 0.7135 | 0.00871 | -0.0179 | 81.9173
6 | 0.7626 | 0.00914 | -0.0171 | 83.4354
6.5 | 0.8101 | 0.00964 | -0.0159 | 84.0353
7 | 0.856 | 0.01032 | -0.0145 | 82.9457
7.5 | 0.902 | 0.01073 | -0.0131 | 84.0634
8 | 0.9451 | 0.01145 | -0.0112 | 82.5415
8.5 | 0.9844 | 0.01219 | -0.0085 | 80.7547
9 | 1.0279 | 0.01271 | -0.0068 | 80.8733
9.5 | 1.0764 | 0.01378 | -0.0066 | 78.1132
10.5 | 1.1741 | 0.01602 | -0.0069 | 73.2896
11 | 1.2051 | 0.01708 | -0.0033 | 70.5562
11.5 | 1.234 | 0.01836 | 0.0004 | 67.2113
12 | 1.2545 | 0.02034 | 0.0051 | 61.6765
12.5 | 1.2694 | 0.02269 | 0.0101 | 55.9454
13 | 1.2732 | 0.02591 | 0.016 | 49.1393
13.5 | 1.2508 | 0.03137 | 0.0235 | 39.8725
14 | 1.2192 | 0.038 | 0.0292 | 32.0842
14.5 | 1.1841 | 0.04597 | 0.0319 | 25.7581
15 | 1.1891 | 0.05052 | 0.0315 | 23.5372
15.5 | 1.2012 | 0.05475 | 0.0303 | 21.9397

## 51. Re 2M Mach 0.10 (1)
BIGFOIL.COM POLAR EXPORT
NACA67-309 a=0.0
NACA67-309 a=0.0 |  |  |  | Cl Max: | 0.973 | at alpha= | 8.5 | deg
JavaFoil+Calcfoil stall+Eppler ext transition |  |  |  | L/D Max: | 122.269 | at alpha= | 4 | deg
Re: | 2000000 |  |  | Cd Min: | 0.0032 | at alpha= | 0 | deg
Mach: | 0.1 |  |  | Cl=0 at alpha= | -1.4491 | deg
|  |  |  | @ Cl=0.1, Cd= | 0.0056325
|  |  |  | @ Cl=0.4, Cd= | 0.0038905
|  |  |  | @ Cl=0.6, Cd= | 0.10158
alpha (deg) | Cl | Cd | Cm | Cl/Cd
-14.5 | -0.289 | 0.11313 | -0.002 | -2.557
-14 | -0.311 | 0.1072 | -0.002 | -2.9
-13.5 | -0.333 | 0.10016 | -0.003 | -3.325
-13 | -0.356 | 0.0948 | -0.003 | -3.752
-12.5 | -0.378 | 0.09056 | -0.003 | -4.177
-12 | -0.401 | 0.08622 | -0.003 | -4.647
-11.5 | -0.422 | 0.08148 | -0.004 | -5.176
-11 | -0.441 | 0.07921 | -0.004 | -5.572
-10.5 | -0.459 | 0.07446 | -0.004 | -6.158
-10 | -0.472 | 0.06917 | -0.004 | -6.83
-9.5 | -0.478 | 0.06472 | -0.004 | -7.388
-9 | -0.477 | 0.06018 | -0.005 | -7.933
-8.5 | -0.472 | 0.05722 | -0.005 | -8.254
-8 | -0.463 | 0.05299 | -0.005 | -8.732
-7.5 | -0.449 | 0.04875 | -0.006 | -9.201
-7 | -0.43 | 0.04537 | -0.006 | -9.469
-6.5 | -0.407 | 0.04217 | -0.007 | -9.641
-6 | -0.379 | 0.03959 | -0.007 | -9.571
-5.5 | -0.347 | 0.03704 | -0.008 | -9.376
-5 | -0.312 | 0.03472 | -0.009 | -8.997
-4.5 | -0.339 | 0.00701 | -0.018 | -48.36
-4 | -0.288 | 0.00683 | -0.019 | -42.161
-3.5 | -0.235 | 0.00667 | -0.019 | -35.197
-3 | -0.179 | 0.00644 | -0.02 | -27.819
-2.5 | -0.122 | 0.00622 | -0.021 | -19.637
-2 | -0.064 | 0.0061 | -0.021 | -10.534
-1.5 | -0.006 | 0.0059 | -0.022 | -0.999
-1 | 0.053 | 0.00576 | -0.023 | 9.174
-0.5 | 0.112 | 0.0056 | -0.024 | 19.947
0 | 0.171 | 0.0032 | -0.024 | 53.427
0.5 | 0.23 | 0.00323 | -0.025 | 71.135
1 | 0.289 | 0.00336 | -0.026 | 85.896
1.5 | 0.347 | 0.00363 | -0.027 | 95.557
2 | 0.406 | 0.00392 | -0.028 | 103.46
2.5 | 0.464 | 0.00398 | -0.028 | 116.552
3 | 0.521 | 0.00433 | -0.029 | 120.532
3.5 | 0.578 | 0.00475 | -0.03 | 121.828
4 | 0.634 | 0.00519 | -0.031 | 122.269
4.5 | 0.687 | 0.00873 | -0.031 | 78.749
5 | 0.738 | 0.00922 | -0.032 | 80.093
5.5 | 0.787 | 0.00964 | -0.033 | 81.552
6 | 0.831 | 0.01014 | -0.034 | 81.949
6.5 | 0.872 | 0.01063 | -0.034 | 82.053
7 | 0.908 | 0.01117 | -0.035 | 81.341
7.5 | 0.939 | 0.01173 | -0.036 | 80.031
8 | 0.964 | 0.01238 | -0.037 | 77.842
8.5 | 0.973 | 0.01308 | -0.037 | 74.38
9 | 0.97 | 0.01376 | -0.038 | 70.492
9.5 | 0.789 | 0.05823 | -0.02 | 13.543
10 | 0.771 | 0.06372 | -0.019 | 12.106
10.5 | 0.749 | 0.06904 | -0.017 | 10.844
11 | 0.723 | 0.07466 | -0.018 | 9.678
11.5 | 0.692 | 0.07947 | -0.018 | 8.702
12 | 0.657 | 0.08592 | -0.018 | 7.649
12.5 | 0.621 | 0.09116 | -0.019 | 6.807
13 | 0.583 | 0.09374 | -0.02 | 6.221
13.5 | 0.545 | 0.10158 | -0.02 | 5.363

## 52. Re 2M Mach 0.10 (2)
BIGFOIL.COM POLAR EXPORT
NACA67-309 a=0.0
NACA67-309 a=0.0 |  |  |  | Cl Max: | 1.2552 | at alpha= | 12.5 | deg
XFOIL ncrit=9 |  |  |  | L/D Max: | 103.191 | at alpha= | 2 | deg
Re: | 2000000 |  |  | Cd Min: | 0.20566 | at alpha= | 17.5 | deg
Mach: | 0.1 |  |  | Cl=0 at alpha= | -1.7569 | deg
|  |  |  | @ Cl=0.1, Cd= | 0.0057987
|  |  |  | @ Cl=0.4, Cd= | 0.0039789
|  |  |  | @ Cl=0.6, Cd= | 0.0073551
alpha (deg) | Cl | Cd | Cm | Cl/Cd
-8.5 | -0.4773 | 0.06431 | -0.0563 | -7.4219
-8 | -0.4884 | 0.05568 | -0.0553 | -8.7716
-7.5 | -0.5993 | 0.01613 | -0.037 | -37.1544
-7 | -0.5486 | 0.01527 | -0.0365 | -35.9267
-6.5 | -0.4988 | 0.01388 | -0.0357 | -35.9366
-6 | -0.4482 | 0.01246 | -0.035 | -35.9711
-5.5 | -0.3936 | 0.01231 | -0.035 | -31.974
-5 | -0.3448 | 0.00987 | -0.0339 | -34.9341
-4.5 | -0.2925 | 0.00904 | -0.0334 | -32.3562
-4 | -0.24 | 0.0084 | -0.0329 | -28.5714
-3.5 | -0.1854 | 0.00805 | -0.0328 | -23.0311
-3 | -0.1339 | 0.00734 | -0.0321 | -18.2425
-2.5 | -0.0813 | 0.00681 | -0.0315 | -11.9383
-2 | -0.0264 | 0.00655 | -0.0315 | -4.0305
-1.5 | 0.0279 | 0.00627 | -0.0313 | 4.4498
-1 | 0.0831 | 0.00602 | -0.0314 | 13.804
-0.5 | 0.1335 | 0.00536 | -0.0307 | 24.9067
0 | 0.1688 | 0.00342 | -0.0273 | 49.3567
0.5 | 0.2236 | 0.00341 | -0.027 | 65.5718
1 | 0.279 | 0.00346 | -0.0269 | 80.6358
1.5 | 0.3345 | 0.00352 | -0.0269 | 95.0284
2 | 0.388 | 0.00376 | -0.0266 | 103.1915
2.5 | 0.4335 | 0.00459 | -0.0249 | 94.4444
3 | 0.4818 | 0.00522 | -0.0239 | 92.2989
3.5 | 0.5279 | 0.00598 | -0.0225 | 88.2776
4 | 0.5733 | 0.00684 | -0.021 | 83.8158
4.5 | 0.6184 | 0.00771 | -0.0195 | 80.2075
5 | 0.6665 | 0.0083 | -0.0184 | 80.3012
5.5 | 0.7166 | 0.00875 | -0.0177 | 81.8971
6 | 0.7661 | 0.00919 | -0.0168 | 83.3624
6.5 | 0.8138 | 0.00969 | -0.0155 | 83.9835
7 | 0.8599 | 0.01037 | -0.014 | 82.9219
7.5 | 0.9059 | 0.01081 | -0.0125 | 83.802
8 | 0.9464 | 0.01177 | -0.0099 | 80.4078
8.5 | 0.9882 | 0.01232 | -0.0075 | 80.211
9 | 1.0318 | 0.01288 | -0.0057 | 80.1087
9.5 | 1.0772 | 0.01465 | -0.005 | 73.529
10 | 1.1347 | 0.01541 | -0.0066 | 73.634
10.5 | 1.1733 | 0.0165 | -0.0044 | 71.1091
11 | 1.2028 | 0.01777 | -0.0004 | 67.6871
11.5 | 1.2298 | 0.01928 | 0.0036 | 63.7863
12 | 1.246 | 0.02168 | 0.0089 | 57.4723
12.5 | 1.2552 | 0.02455 | 0.0145 | 51.1283
13 | 1.2478 | 0.02877 | 0.0212 | 43.3716
13.5 | 1.2153 | 0.03529 | 0.0282 | 34.4375
14 | 1.1823 | 0.04257 | 0.0322 | 27.7731
14.5 | 1.1426 | 0.05217 | 0.0322 | 21.9015
15 | 1.1138 | 0.06298 | 0.0276 | 17.685
15.5 | 1.1048 | 0.07285 | 0.0217 | 15.1654
16.5 | 0.6332 | 0.16884 | -0.0323 | 3.7503
17 | 0.6329 | 0.17811 | -0.0368 | 3.5534
17.5 | 0.7914 | 0.20566 | -0.0422 | 3.8481

## 53. Re 2M Mach 0.25 (1)
BIGFOIL.COM POLAR EXPORT
NACA67-309 a=0.0
NACA67-309 a=0.0 |  |  |  | Cl Max: | 0.953 | at alpha= | 8 | deg
JavaFoil+Calcfoil stall+Eppler ext transition |  |  |  | L/D Max: | 122.39 | at alpha= | 3.5 | deg
Re: | 2000000 |  |  | Cd Min: | 0.00319 | at alpha= | 0 | deg
Mach: | 0.25 |  |  | Cl=0 at alpha= | -1.45 | deg
|  |  |  | @ Cl=0.1, Cd= | 0.0056566
|  |  |  | @ Cl=0.4, Cd= | 0.10046
|  |  |  | @ Cl=0.6, Cd= | 0.10046
alpha (deg) | Cl | Cd | Cm | Cl/Cd
-12.5 | -0.063 | 0.08791 | -0.003 | -0.712
-12 | -0.06 | 0.08587 | -0.004 | -0.696
-11.5 | -0.168 | 0.08515 | -0.004 | -1.971
-11 | -0.233 | 0.07795 | -0.004 | -2.984
-10.5 | -0.288 | 0.07356 | -0.004 | -3.911
-10 | -0.336 | 0.06919 | -0.005 | -4.852
-9.5 | -0.37 | 0.06577 | -0.005 | -5.627
-9 | -0.393 | 0.06361 | -0.005 | -6.18
-8.5 | -0.409 | 0.05914 | -0.005 | -6.916
-8 | -0.417 | 0.05463 | -0.005 | -7.639
-7.5 | -0.418 | 0.05195 | -0.006 | -8.039
-7 | -0.411 | 0.04699 | -0.006 | -8.737
-6.5 | -0.396 | 0.04343 | -0.006 | -9.116
-6 | -0.375 | 0.0404 | -0.007 | -9.278
-5.5 | -0.348 | 0.0377 | -0.008 | -9.218
-5 | -0.315 | 0.03518 | -0.009 | -8.955
-4.5 | -0.278 | 0.03326 | -0.009 | -8.353
-4 | -0.294 | 0.00691 | -0.019 | -42.55
-3.5 | -0.24 | 0.00669 | -0.02 | -35.858
-3 | -0.184 | 0.00653 | -0.021 | -28.137
-2.5 | -0.125 | 0.00628 | -0.021 | -19.958
-2 | -0.066 | 0.0061 | -0.022 | -10.808
-1.5 | -0.006 | 0.00597 | -0.023 | -1.013
-1 | 0.054 | 0.00583 | -0.024 | 9.317
-0.5 | 0.115 | 0.0056 | -0.024 | 20.493
0 | 0.176 | 0.00319 | -0.025 | 55.058
0.5 | 0.236 | 0.00324 | -0.026 | 72.844
1 | 0.296 | 0.00344 | -0.027 | 86.247
1.5 | 0.357 | 0.00372 | -0.028 | 95.962
2 | 0.417 | 0.00371 | -0.028 | 112.299
2.5 | 0.476 | 0.00406 | -0.029 | 117.48
3 | 0.535 | 0.00445 | -0.03 | 120.422
3.5 | 0.594 | 0.00485 | -0.031 | 122.39
4 | 0.65 | 0.00852 | -0.031 | 76.276
4.5 | 0.704 | 0.00898 | -0.032 | 78.454
5 | 0.756 | 0.00946 | -0.033 | 79.834
5.5 | 0.803 | 0.00993 | -0.034 | 80.881
6 | 0.847 | 0.01049 | -0.034 | 80.734
6.5 | 0.884 | 0.01104 | -0.035 | 80.095
7 | 0.915 | 0.01164 | -0.036 | 78.629
7.5 | 0.939 | 0.0123 | -0.037 | 76.319
8 | 0.953 | 0.01301 | -0.038 | 73.254
8.5 | 0.943 | 0.01373 | -0.038 | 68.633
9 | 0.749 | 0.05787 | -0.016 | 12.942
9.5 | 0.717 | 0.06273 | -0.016 | 11.429
10 | 0.673 | 0.06701 | -0.018 | 10.042
10.5 | 0.616 | 0.0734 | -0.018 | 8.395
11 | 0.55 | 0.07938 | -0.018 | 6.928
11.5 | 0.476 | 0.08389 | -0.018 | 5.669
12 | 0.394 | 0.08939 | -0.019 | 4.412
12.5 | 0.306 | 0.09689 | -0.019 | 3.163
13 | 0.204 | 0.10046 | -0.02 | 2.029

## 54. Re 2M Mach 0.25 (2)
BIGFOIL.COM POLAR EXPORT
NACA67-309 a=0.0
NACA67-309 a=0.0 |  |  |  | Cl Max: | 1.1486 | at alpha= | 11 | deg
XFOIL ncrit=9 |  |  |  | L/D Max: | 103.342 | at alpha= | 2 | deg
Re: | 2000000 |  |  | Cd Min: | 0.18088 | at alpha= | 16 | deg
Mach: | 0.25 |  |  | Cl=0 at alpha= | -1.7727 | deg
|  |  |  | @ Cl=0.1, Cd= | 0.0059435
|  |  |  | @ Cl=0.4, Cd= | 0.0038803
|  |  |  | @ Cl=0.6, Cd= | 0.0073298
alpha (deg) | Cl | Cd | Cm | Cl/Cd
-10.5 | -0.4329 | 0.10229 | -0.0365 | -4.2321
-10 | -0.4126 | 0.09215 | -0.0458 | -4.4775
-8.5 | -0.4374 | 0.06696 | -0.0604 | -6.5323
-8 | -0.4597 | 0.0601 | -0.0585 | -7.6489
-7.5 | -0.4643 | 0.05189 | -0.0573 | -8.9478
-7 | -0.4615 | 0.04251 | -0.0542 | -10.8563
-6.5 | -0.4586 | 0.03076 | -0.0484 | -14.909
-6 | -0.4226 | 0.02628 | -0.0456 | -16.0807
-5.5 | -0.4036 | 0.01379 | -0.0383 | -29.2676
-5 | -0.3521 | 0.01124 | -0.0371 | -31.3256
-4.5 | -0.2983 | 0.00985 | -0.0362 | -30.2843
-4 | -0.2439 | 0.0089 | -0.0354 | -27.4045
-3.5 | -0.1887 | 0.00827 | -0.0349 | -22.8174
-3 | -0.1334 | 0.0078 | -0.0344 | -17.1026
-2.5 | -0.0816 | 0.00691 | -0.0332 | -11.809
-2 | -0.0255 | 0.0066 | -0.0329 | -3.8636
-1.5 | 0.0306 | 0.00632 | -0.0327 | 4.8418
-1 | 0.0873 | 0.00607 | -0.0327 | 14.3822
-0.5 | 0.1405 | 0.00554 | -0.0321 | 25.361
0 | 0.1742 | 0.00345 | -0.0281 | 50.4928
0.5 | 0.2308 | 0.00343 | -0.0279 | 67.2886
1 | 0.2879 | 0.00349 | -0.0277 | 82.4928
1.5 | 0.345 | 0.00356 | -0.0277 | 96.9101
2 | 0.3989 | 0.00386 | -0.0271 | 103.342
2.5 | 0.4449 | 0.00471 | -0.0252 | 94.4586
3.5 | 0.5407 | 0.00616 | -0.0222 | 87.776
4 | 0.5863 | 0.00706 | -0.0204 | 83.0453
4.5 | 0.6325 | 0.00797 | -0.0186 | 79.3601
5 | 0.6824 | 0.0085 | -0.0173 | 80.2824
5.5 | 0.7334 | 0.00901 | -0.0161 | 81.3984
6 | 0.7835 | 0.00955 | -0.0147 | 82.0419
6.5 | 0.833 | 0.01002 | -0.0131 | 83.1337
7 | 0.8804 | 0.01072 | -0.0111 | 82.1269
7.5 | 0.925 | 0.01138 | -0.0084 | 81.283
8 | 0.9654 | 0.01237 | -0.005 | 78.0437
8.5 | 1.0037 | 0.0133 | -0.0011 | 75.4662
9 | 1.044 | 0.01496 | 0.0018 | 69.7861
10 | 1.1279 | 0.01897 | 0.006 | 59.457
10.5 | 1.1464 | 0.02178 | 0.0119 | 52.6354
11 | 1.1486 | 0.02588 | 0.0192 | 44.3818
11.5 | 1.1446 | 0.03015 | 0.0259 | 37.9635
12 | 1.1135 | 0.03683 | 0.0328 | 30.2335
12.5 | 1.078 | 0.04456 | 0.0365 | 24.1921
13 | 1.0478 | 0.05324 | 0.036 | 19.6807
13.5 | 0.9944 | 0.06873 | 0.0275 | 14.4682
14 | 0.9051 | 0.10123 | 0.0079 | 8.941
14.5 | 0.7868 | 0.1408 | -0.0118 | 5.5881
15 | 0.7707 | 0.15706 | -0.0194 | 4.907
15.5 | 0.7695 | 0.16969 | -0.0252 | 4.5347
16 | 0.7738 | 0.18088 | -0.0305 | 4.278

## 55. Re 2M Mach 0.50 (1)
BIGFOIL.COM POLAR EXPORT
NACA67-309 a=0.0
NACA67-309 a=0.0 |  |  |  | Cl Max: | 1.126 | at alpha= | 20 | deg
JavaFoil+Calcfoil stall+Eppler ext transition |  |  |  | L/D Max: | 115.813 | at alpha= | 2 | deg
Re: | 2000000 |  |  | Cd Min: | 0.00308 | at alpha= | 0 | deg
Mach: | 0.5 |  |  | Cl=0 at alpha= | -1.4485 | deg
|  |  |  | @ Cl=0.1, Cd= | 0.0056539
|  |  |  | @ Cl=0.4, Cd= | 0.003661
|  |  |  | @ Cl=0.6, Cd= | 0.0058232
alpha (deg) | Cl | Cd | Cm | Cl/Cd
-20 | -0.981 | 0.17267 | 0.001 | -5.683
-19.5 | -0.956 | 0.16715 | 0 | -5.716
-19 | -0.93 | 0.16164 | 0 | -5.754
-18.5 | -0.904 | 0.15983 | 0 | -5.658
-18 | -0.88 | 0.15507 | -0.001 | -5.672
-17.5 | -0.851 | 0.15085 | -0.001 | -5.643
-17 | -0.825 | 0.14524 | -0.001 | -5.68
-16.5 | -0.799 | 0.14148 | -0.002 | -5.648
-16 | -0.773 | 0.13727 | -0.002 | -5.633
-15.5 | -0.747 | 0.13225 | -0.002 | -5.651
-15 | -0.721 | 0.12778 | -0.003 | -5.646
-14.5 | -0.695 | 0.1223 | -0.003 | -5.683
-14 | -0.668 | 0.11344 | -0.003 | -5.885
-13.5 | -0.641 | 0.10993 | -0.003 | -5.835
-13 | -0.615 | 0.10497 | -0.004 | -5.861
-12.5 | -0.589 | 0.10162 | -0.004 | -5.796
-12 | -0.563 | 0.09806 | -0.004 | -5.738
-11.5 | -0.536 | 0.0954 | -0.005 | -5.622
-11 | -0.509 | 0.09223 | -0.005 | -5.519
-10.5 | -0.483 | 0.08796 | -0.005 | -5.487
-10 | -0.456 | 0.08389 | -0.005 | -5.437
-9.5 | -0.43 | 0.07971 | -0.006 | -5.392
-9 | -0.403 | 0.07678 | -0.006 | -5.252
-8.5 | -0.377 | 0.07251 | -0.007 | -5.195
-8 | -0.35 | 0.06297 | -0.007 | -5.552
-7.5 | -0.323 | 0.05456 | -0.007 | -5.922
-7 | -0.297 | 0.0491 | -0.007 | -6.04
-6.5 | -0.27 | 0.04454 | -0.008 | -6.061
-6 | -0.243 | 0.04156 | -0.008 | -5.854
-5.5 | -0.217 | 0.04043 | -0.008 | -5.356
-5 | -0.19 | 0.04102 | -0.008 | -4.622
-4.5 | -0.26 | 0.03756 | -0.008 | -6.933
-4 | -0.246 | 0.03378 | -0.009 | -7.271
-3.5 | -0.208 | 0.03171 | -0.009 | -6.566
-3 | -0.163 | 0.02977 | -0.011 | -5.461
-2.5 | -0.139 | 0.00601 | -0.024 | -23.068
-2 | -0.073 | 0.00579 | -0.025 | -12.652
-1.5 | -0.007 | 0.00563 | -0.026 | -1.197
-1 | 0.061 | 0.00552 | -0.026 | 10.973
-0.5 | 0.128 | 0.00575 | -0.027 | 22.31
0 | 0.196 | 0.00308 | -0.028 | 63.724
0.5 | 0.264 | 0.00313 | -0.029 | 84.253
1 | 0.331 | 0.00339 | -0.03 | 97.558
1.5 | 0.398 | 0.00365 | -0.031 | 109.062
2 | 0.465 | 0.00402 | -0.032 | 115.813
2.5 | 0.531 | 0.00517 | -0.032 | 102.784
3 | 0.596 | 0.00578 | -0.033 | 103.059
3.5 | 0.659 | 0.00646 | -0.034 | 102.005
4 | 0.719 | 0.00944 | -0.035 | 76.218
4.5 | 0.776 | 0.0101 | -0.036 | 76.789
5 | 0.823 | 0.01072 | -0.037 | 76.809
5.5 | 0.857 | 0.01151 | -0.038 | 74.423
6 | 0.865 | 0.0124 | -0.038 | 69.722
6.5 | 0.802 | 0.01309 | -0.039 | 61.246
7 | 0.449 | 0.04719 | -0.019 | 9.523
7.5 | 0.474 | 0.05642 | -0.017 | 8.406
8 | 0.502 | 0.053 | -0.02 | 9.472
8.5 | 0.527 | 0.05895 | -0.019 | 8.947
9 | 0.553 | 0.0703 | -0.019 | 7.867
9.5 | 0.58 | 0.07837 | -0.02 | 7.396
10 | 0.606 | 0.06925 | -0.021 | 8.746
10.5 | 0.632 | 0.07988 | -0.021 | 7.907
11 | 0.658 | 0.09423 | -0.022 | 6.98
11.5 | 0.684 | 0.09621 | -0.023 | 7.111
12 | 0.71 | 0.10226 | -0.024 | 6.941
12.5 | 0.735 | 0.10612 | -0.024 | 6.93
13 | 0.762 | 0.10939 | -0.025 | 6.962
13.5 | 0.788 | 0.11237 | -0.027 | 7.015
14 | 0.814 | 0.11719 | -0.027 | 6.944
14.5 | 0.839 | 0.12106 | -0.027 | 6.931
15 | 0.865 | 0.12549 | -0.028 | 6.894
15.5 | 0.893 | 0.13099 | -0.031 | 6.819
16 | 0.917 | 0.13653 | -0.03 | 6.719
16.5 | 0.943 | 0.14143 | -0.031 | 6.665
17 | 0.968 | 0.14582 | -0.032 | 6.64
17.5 | 0.996 | 0.15468 | -0.034 | 6.439
18 | 1.021 | 0.15373 | -0.034 | 6.639
18.5 | 1.046 | 0.15935 | -0.035 | 6.562
19 | 1.071 | 0.16633 | -0.035 | 6.439
19.5 | 1.097 | 0.17094 | -0.036 | 6.416
20 | 1.126 | 0.18108 | -0.038 | 6.216

## 56. Re 2M Mach 0.50 (2)
BIGFOIL.COM POLAR EXPORT
NACA67-309 a=0.0
NACA67-309 a=0.0 |  |  |  | Cl Max: | 0.9568 | at alpha= | 20 | deg
XFOIL ncrit=9 |  |  |  | L/D Max: | 103.079 | at alpha= | 2 | deg
Re: | 2000000 |  |  | Cd Min: | 0.27679 | at alpha= | 20 | deg
Mach: | 0.5 |  |  | Cl=0 at alpha= | -1.8523 | deg
|  |  |  | @ Cl=0.1, Cd= | 0.0063419
|  |  |  | @ Cl=0.4, Cd= | 0.0038971
|  |  |  | @ Cl=0.6, Cd= | 0.0071452
alpha (deg) | Cl | Cd | Cm | Cl/Cd
-20 | -0.7549 | 0.26251 | 0.0433 | -2.8757
-19.5 | -0.7344 | 0.25422 | 0.0384 | -2.8888
-19 | -0.7128 | 0.24658 | 0.0334 | -2.8907
-18.5 | -0.691 | 0.23873 | 0.0284 | -2.8945
-18 | -0.6693 | 0.23079 | 0.0236 | -2.9
-17.5 | -0.6476 | 0.22287 | 0.0188 | -2.9057
-17 | -0.6252 | 0.21426 | 0.0141 | -2.918
-16.5 | -0.6042 | 0.20595 | 0.0093 | -2.9337
-16 | -0.5836 | 0.19782 | 0.0046 | -2.9502
-15.5 | -0.5633 | 0.18972 | 0.0001 | -2.9691
-15 | -0.545 | 0.18136 | -0.004 | -3.0051
-14.5 | -0.5253 | 0.17405 | -0.0081 | -3.0181
-14 | -0.5063 | 0.16643 | -0.0123 | -3.0421
-13.5 | -0.4879 | 0.15868 | -0.0163 | -3.0747
-13 | -0.4699 | 0.15066 | -0.0203 | -3.1189
-12.5 | -0.4533 | 0.14286 | -0.0242 | -3.173
-12 | -0.4366 | 0.13419 | -0.0291 | -3.2536
-11.5 | -0.4136 | 0.12516 | -0.036 | -3.3046
-11 | -0.3944 | 0.11607 | -0.0423 | -3.3979
-10 | -0.3682 | 0.10011 | -0.051 | -3.678
-9.5 | -0.3565 | 0.09333 | -0.0542 | -3.8198
-9 | -0.3451 | 0.08628 | -0.0579 | -3.9998
-8.5 | -0.3395 | 0.07878 | -0.0614 | -4.3095
-7.5 | -0.3507 | 0.06331 | -0.0697 | -5.5394
-7 | -0.3758 | 0.05623 | -0.0691 | -6.6833
-6.5 | -0.3831 | 0.04869 | -0.0681 | -7.8681
-6 | -0.3741 | 0.0421 | -0.0659 | -8.886
-5.5 | -0.3565 | 0.03513 | -0.0626 | -10.148
-5 | -0.332 | 0.02806 | -0.0579 | -11.8318
-4.5 | -0.2968 | 0.02149 | -0.0528 | -13.8111
-4 | -0.2577 | 0.01506 | -0.0478 | -17.1116
-3.5 | -0.1999 | 0.01108 | -0.0453 | -18.0415
-3 | -0.1374 | 0.00894 | -0.0437 | -15.3691
-2.5 | -0.0789 | 0.00762 | -0.0416 | -10.3543
-2 | -0.0187 | 0.00698 | -0.0401 | -2.6791
-1.5 | 0.0446 | 0.00662 | -0.0394 | 6.7372
-0.5 | 0.1701 | 0.00599 | -0.0383 | 28.3973
0 | 0.1996 | 0.00362 | -0.0323 | 55.1381
0.5 | 0.2625 | 0.00358 | -0.0316 | 73.324
1 | 0.3274 | 0.00364 | -0.0314 | 89.9451
1.5 | 0.3896 | 0.0038 | -0.0306 | 102.5263
2 | 0.4453 | 0.00432 | -0.0288 | 103.0787
2.5 | 0.4926 | 0.00519 | -0.0254 | 94.9133
3 | 0.5436 | 0.00594 | -0.0228 | 91.5152
3.5 | 0.5903 | 0.00692 | -0.0193 | 85.3035
4 | 0.6351 | 0.00796 | -0.0153 | 79.7864
4.5 | 0.6867 | 0.00873 | -0.0122 | 78.6598
5 | 0.742 | 0.00932 | -0.0094 | 79.6137
5.5 | 0.7948 | 0.00996 | -0.0056 | 79.7992
6 | 0.8412 | 0.01076 | -0.0004 | 78.1784
6.5 | 0.8773 | 0.01205 | 0.0069 | 72.805
7 | 0.9101 | 0.01368 | 0.0147 | 66.5278
7.5 | 0.9328 | 0.01691 | 0.0235 | 55.1626
8 | 0.9486 | 0.02409 | 0.0298 | 39.3773
8.5 | 0.9335 | 0.03193 | 0.0361 | 29.2358
9 | 0.8991 | 0.03923 | 0.0425 | 22.9187
9.5 | 0.8624 | 0.04771 | 0.0442 | 18.0759
10 | 0.8278 | 0.05836 | 0.0398 | 14.1844
10.5 | 0.7975 | 0.07306 | 0.029 | 10.9157
11 | 0.7793 | 0.08881 | 0.0188 | 8.7749
11.5 | 0.762 | 0.10225 | 0.0111 | 7.4523
12 | 0.7522 | 0.11459 | 0.0043 | 6.5643
12.5 | 0.7456 | 0.12689 | -0.0022 | 5.876
13 | 0.744 | 0.13876 | -0.0084 | 5.3618
13.5 | 0.7482 | 0.14982 | -0.0142 | 4.994
14 | 0.7543 | 0.16083 | -0.0198 | 4.69
14.5 | 0.7629 | 0.17191 | -0.0254 | 4.4378
15 | 0.7767 | 0.18184 | -0.0306 | 4.2713
15.5 | 0.7906 | 0.19233 | -0.0358 | 4.1106
16 | 0.8062 | 0.20207 | -0.041 | 3.9897
16.5 | 0.8225 | 0.21234 | -0.0462 | 3.8735
17 | 0.839 | 0.22123 | -0.0511 | 3.7924
17.5 | 0.8576 | 0.23037 | -0.0561 | 3.7227
18 | 0.8767 | 0.23972 | -0.0612 | 3.6572
18.5 | 0.896 | 0.24886 | -0.0663 | 3.6004
19 | 0.9155 | 0.25834 | -0.0717 | 3.5438
19.5 | 0.9356 | 0.26753 | -0.0771 | 3.4972
20 | 0.9568 | 0.27679 | -0.0824 | 3.4568

## 57. Re 3M Mach 0.00 (1)
BIGFOIL.COM POLAR EXPORT
NACA67-309 a=0.0
NACA67-309 a=0.0 |  |  |  | Cl Max: | 0.979 | at alpha= | 9 | deg
JavaFoil+Calcfoil stall+Eppler ext transition |  |  |  | L/D Max: | 120.607 | at alpha= | 4 | deg
Re: | 3000000 |  |  | Cd Min: | 0.00303 | at alpha= | 0 | deg
Mach: | 0 |  |  | Cl=0 at alpha= | -1.4491 | deg
|  |  |  | @ Cl=0.1, Cd= | 0.005266
|  |  |  | @ Cl=0.4, Cd= | 0.0040286
|  |  |  | @ Cl=0.6, Cd= | 0.10198
alpha (deg) | Cl | Cd | Cm | Cl/Cd
-14.5 | -0.332 | 0.10791 | -0.002 | -3.073
-14 | -0.351 | 0.10362 | -0.002 | -3.388
-13.5 | -0.371 | 0.09721 | -0.003 | -3.816
-13 | -0.391 | 0.09244 | -0.003 | -4.23
-12.5 | -0.411 | 0.08729 | -0.003 | -4.707
-12 | -0.43 | 0.08275 | -0.003 | -5.196
-11.5 | -0.448 | 0.07824 | -0.004 | -5.723
-11 | -0.464 | 0.07399 | -0.004 | -6.272
-10.5 | -0.477 | 0.07106 | -0.004 | -6.718
-10 | -0.488 | 0.06647 | -0.004 | -7.34
-9.5 | -0.491 | 0.06211 | -0.005 | -7.899
-9 | -0.487 | 0.0576 | -0.005 | -8.458
-8.5 | -0.48 | 0.05457 | -0.005 | -8.792
-8 | -0.468 | 0.05095 | -0.006 | -9.19
-7.5 | -0.452 | 0.04732 | -0.006 | -9.562
-7 | -0.432 | 0.04428 | -0.007 | -9.766
-6.5 | -0.408 | 0.04123 | -0.007 | -9.903
-6 | -0.38 | 0.0384 | -0.008 | -9.895
-5.5 | -0.43 | 0.00703 | -0.016 | -61.225
-5 | -0.386 | 0.00685 | -0.017 | -56.363
-4.5 | -0.338 | 0.00658 | -0.018 | -51.363
-4 | -0.287 | 0.00634 | -0.018 | -45.276
-3.5 | -0.234 | 0.00618 | -0.019 | -37.817
-3 | -0.178 | 0.00596 | -0.02 | -29.911
-2.5 | -0.122 | 0.00583 | -0.021 | -20.848
-2 | -0.064 | 0.00564 | -0.021 | -11.33
-1.5 | -0.006 | 0.00551 | -0.022 | -1.064
-1 | 0.053 | 0.00542 | -0.023 | 9.699
-0.5 | 0.111 | 0.00523 | -0.024 | 21.259
0 | 0.17 | 0.00303 | -0.024 | 56.083
0.5 | 0.229 | 0.00325 | -0.025 | 70.315
1 | 0.287 | 0.00345 | -0.026 | 83.133
1.5 | 0.346 | 0.00374 | -0.027 | 92.298
2 | 0.404 | 0.00405 | -0.027 | 99.676
2.5 | 0.462 | 0.00442 | -0.028 | 104.525
3 | 0.519 | 0.00435 | -0.029 | 119.188
3.5 | 0.575 | 0.00477 | -0.03 | 120.603
4 | 0.631 | 0.00523 | -0.03 | 120.607
4.5 | 0.684 | 0.00809 | -0.031 | 84.604
5 | 0.736 | 0.00852 | -0.032 | 86.317
5.5 | 0.784 | 0.0089 | -0.033 | 88.143
6 | 0.829 | 0.00938 | -0.033 | 88.41
6.5 | 0.871 | 0.00982 | -0.034 | 88.65
7 | 0.908 | 0.01029 | -0.035 | 88.168
7.5 | 0.939 | 0.01082 | -0.036 | 86.828
8 | 0.966 | 0.01137 | -0.036 | 84.908
8.5 | 0.977 | 0.012 | -0.037 | 81.47
9 | 0.979 | 0.01275 | -0.038 | 76.793
9.5 | 0.973 | 0.01344 | -0.039 | 72.361
10 | 0.954 | 0.01455 | -0.039 | 65.545
10.5 | 0.769 | 0.06442 | -0.021 | 11.943
11 | 0.744 | 0.07179 | -0.019 | 10.361
11.5 | 0.717 | 0.07667 | -0.02 | 9.352
12 | 0.688 | 0.07958 | -0.021 | 8.648
12.5 | 0.655 | 0.08723 | -0.02 | 7.507
13 | 0.622 | 0.08961 | -0.022 | 6.941
13.5 | 0.587 | 0.0966 | -0.021 | 6.079
14 | 0.553 | 0.10198 | -0.022 | 5.423

## 58. Re 3M Mach 0.00 (2)
BIGFOIL.COM POLAR EXPORT
NACA67-309 a=0.0
NACA67-309 a=0.0 |  |  |  | Cl Max: | 1.4048 | at alpha= | 15.5 | deg
XFOIL ncrit=9 |  |  |  | L/D Max: | 100.576 | at alpha= | 1.5 | deg
Re: | 3000000 |  |  | Cd Min: | 0.24372 | at alpha= | 20 | deg
Mach: | 0 |  |  | Cl=0 at alpha= | -1.7165 | deg
|  |  |  | @ Cl=0.1, Cd= | 0.0053661
|  |  |  | @ Cl=0.4, Cd= | 0.0042167
|  |  |  | @ Cl=0.6, Cd= | 0.0069472
alpha (deg) | Cl | Cd | Cm | Cl/Cd
-10.5 | -0.8927 | 0.02084 | -0.0381 | -42.8359
-10 | -0.8675 | 0.01544 | -0.0344 | -56.1852
-9 | -0.7686 | 0.01382 | -0.0333 | -55.6151
-8.5 | -0.7171 | 0.01332 | -0.0331 | -53.8363
-8 | -0.6656 | 0.01277 | -0.0328 | -52.1222
-7.5 | -0.6132 | 0.01227 | -0.0327 | -49.9756
-7 | -0.5666 | 0.01015 | -0.0314 | -55.8227
-6.5 | -0.5129 | 0.00983 | -0.0315 | -52.177
-5.5 | -0.4049 | 0.00916 | -0.0315 | -44.2031
-5 | -0.351 | 0.00876 | -0.0315 | -40.0685
-4.5 | -0.2978 | 0.00825 | -0.0313 | -36.097
-4 | -0.249 | 0.00707 | -0.0301 | -35.2192
-3.5 | -0.1943 | 0.00681 | -0.0302 | -28.5316
-3 | -0.1403 | 0.0065 | -0.0301 | -21.5846
-2.5 | -0.0853 | 0.00625 | -0.0302 | -13.648
-2 | -0.0313 | 0.00587 | -0.03 | -5.3322
-1.5 | 0.0239 | 0.0057 | -0.0301 | 4.193
-1 | 0.0791 | 0.00547 | -0.0303 | 14.4607
-0.5 | 0.1334 | 0.0052 | -0.0303 | 25.6538
0 | 0.1691 | 0.00304 | -0.0273 | 55.625
0.5 | 0.224 | 0.00295 | -0.0273 | 75.9322
1 | 0.2792 | 0.00299 | -0.0273 | 93.3779
1.5 | 0.3319 | 0.0033 | -0.0269 | 100.5758
2 | 0.3811 | 0.00394 | -0.026 | 96.7259
2.5 | 0.4296 | 0.00465 | -0.0251 | 92.3871
3 | 0.4797 | 0.00519 | -0.0245 | 92.4277
3.5 | 0.528 | 0.00583 | -0.0236 | 90.566
4 | 0.5751 | 0.00662 | -0.0225 | 86.8731
4.5 | 0.6238 | 0.00726 | -0.0217 | 85.9229
5 | 0.6744 | 0.00767 | -0.0211 | 87.927
5.5 | 0.7256 | 0.00806 | -0.0207 | 90.0248
6 | 0.7761 | 0.00848 | -0.0202 | 91.5212
6.5 | 0.8256 | 0.0089 | -0.0194 | 92.764
7 | 0.8751 | 0.00934 | -0.0187 | 93.6938
7.5 | 0.9218 | 0.00994 | -0.0175 | 92.7364
8 | 0.9693 | 0.01041 | -0.0165 | 93.1124
8.5 | 1.0158 | 0.01094 | -0.0153 | 92.8519
9 | 1.0566 | 0.01179 | -0.013 | 89.6183
9.5 | 1.1002 | 0.01232 | -0.0114 | 89.3019
10.5 | 1.1839 | 0.01381 | -0.0078 | 85.7277
11 | 1.2304 | 0.01563 | -0.0078 | 78.7204
11.5 | 1.2626 | 0.01657 | -0.0044 | 76.1979
12 | 1.2901 | 0.01786 | -0.0004 | 72.234
12.5 | 1.3162 | 0.01924 | 0.0035 | 68.4096
13 | 1.3413 | 0.02068 | 0.0072 | 64.8598
13.5 | 1.3603 | 0.02256 | 0.0115 | 60.297
14 | 1.3691 | 0.0252 | 0.0165 | 54.3294
14.5 | 1.375 | 0.02811 | 0.0211 | 48.915
15 | 1.3909 | 0.03032 | 0.0241 | 45.874
15.5 | 1.4048 | 0.03282 | 0.0267 | 42.8032
16 | 1.3838 | 0.03866 | 0.0305 | 35.7941
16.5 | 1.3903 | 0.04245 | 0.0316 | 32.7515
17 | 1.3645 | 0.05054 | 0.0313 | 26.9984
17.5 | 1.2718 | 0.07165 | 0.0221 | 17.7502
18 | 1.1966 | 0.09609 | 0.0072 | 12.4529
19.5 | 0.8423 | 0.23624 | -0.059 | 3.5654
20 | 0.8566 | 0.24372 | -0.0632 | 3.5147

## 59. Re 3M Mach 0.10 (1)
BIGFOIL.COM POLAR EXPORT
NACA67-309 a=0.0
NACA67-309 a=0.0 |  |  |  | Cl Max: | 0.974 | at alpha= | 8.5 | deg
JavaFoil+Calcfoil stall+Eppler ext transition |  |  |  | L/D Max: | 121.295 | at alpha= | 4 | deg
Re: | 3000000 |  |  | Cd Min: | 0.00302 | at alpha= | 0 | deg
Mach: | 0.1 |  |  | Cl=0 at alpha= | -1.4491 | deg
|  |  |  | @ Cl=0.1, Cd= | 0.0052964
|  |  |  | @ Cl=0.4, Cd= | 0.0040675
|  |  |  | @ Cl=0.6, Cd= | 0.09775
alpha (deg) | Cl | Cd | Cm | Cl/Cd
-14.5 | -0.289 | 0.11139 | -0.002 | -2.599
-14 | -0.311 | 0.10223 | -0.002 | -3.042
-13.5 | -0.333 | 0.09687 | -0.003 | -3.44
-13 | -0.356 | 0.09225 | -0.003 | -3.858
-12.5 | -0.379 | 0.08696 | -0.003 | -4.354
-12 | -0.401 | 0.08302 | -0.004 | -4.83
-11.5 | -0.422 | 0.0794 | -0.004 | -5.317
-11 | -0.442 | 0.07388 | -0.004 | -5.981
-10.5 | -0.459 | 0.0704 | -0.004 | -6.517
-10 | -0.473 | 0.0656 | -0.004 | -7.207
-9.5 | -0.478 | 0.06268 | -0.005 | -7.633
-9 | -0.478 | 0.05798 | -0.005 | -8.238
-8.5 | -0.473 | 0.05554 | -0.005 | -8.507
-8 | -0.463 | 0.05135 | -0.005 | -9.015
-7.5 | -0.449 | 0.0477 | -0.006 | -9.415
-7 | -0.43 | 0.04443 | -0.006 | -9.684
-6.5 | -0.407 | 0.04149 | -0.007 | -9.813
-6 | -0.38 | 0.03862 | -0.008 | -9.836
-5.5 | -0.35 | 0.03505 | -0.009 | -9.976
-5 | -0.387 | 0.00691 | -0.017 | -55.957
-4.5 | -0.339 | 0.00663 | -0.018 | -51.143
-4 | -0.288 | 0.00639 | -0.019 | -45.087
-3.5 | -0.235 | 0.00616 | -0.019 | -38.091
-3 | -0.179 | 0.00604 | -0.02 | -29.682
-2.5 | -0.122 | 0.00581 | -0.021 | -21.02
-2 | -0.064 | 0.00571 | -0.021 | -11.257
-1.5 | -0.006 | 0.00551 | -0.022 | -1.068
-1 | 0.053 | 0.0054 | -0.023 | 9.786
-0.5 | 0.112 | 0.00527 | -0.024 | 21.217
0 | 0.171 | 0.00302 | -0.025 | 56.533
0.5 | 0.23 | 0.00328 | -0.025 | 70.114
1 | 0.289 | 0.00348 | -0.026 | 82.843
1.5 | 0.347 | 0.00378 | -0.027 | 91.845
2 | 0.406 | 0.0041 | -0.028 | 99.057
2.5 | 0.464 | 0.00411 | -0.028 | 112.807
3 | 0.521 | 0.0044 | -0.029 | 118.478
3.5 | 0.578 | 0.00479 | -0.03 | 120.809
4 | 0.634 | 0.00523 | -0.031 | 121.295
4.5 | 0.688 | 0.0081 | -0.031 | 84.867
5 | 0.739 | 0.00858 | -0.032 | 86.162
5.5 | 0.787 | 0.00896 | -0.033 | 87.885
6 | 0.832 | 0.00943 | -0.034 | 88.243
6.5 | 0.873 | 0.00987 | -0.034 | 88.439
7 | 0.909 | 0.01037 | -0.035 | 87.68
7.5 | 0.94 | 0.01093 | -0.036 | 86.039
8 | 0.965 | 0.01151 | -0.037 | 83.817
8.5 | 0.974 | 0.01215 | -0.037 | 80.193
9 | 0.973 | 0.0129 | -0.038 | 75.468
9.5 | 0.963 | 0.01361 | -0.039 | 70.74
10 | 0.783 | 0.05741 | -0.024 | 13.636
10.5 | 0.752 | 0.06617 | -0.02 | 11.357
11 | 0.724 | 0.07264 | -0.019 | 9.968
11.5 | 0.693 | 0.07783 | -0.019 | 8.9
12 | 0.658 | 0.08257 | -0.02 | 7.972
12.5 | 0.621 | 0.08798 | -0.02 | 7.063
13 | 0.584 | 0.09025 | -0.021 | 6.474
13.5 | 0.546 | 0.09775 | -0.021 | 5.582

## 60. Re 3M Mach 0.10 (2)
BIGFOIL.COM POLAR EXPORT
NACA67-309 a=0.0
NACA67-309 a=0.0 |  |  |  | Cl Max: | 1.3602 | at alpha= | 15.5 | deg
XFOIL ncrit=9 |  |  |  | L/D Max: | 100.816 | at alpha= | 1.5 | deg
Re: | 3000000 |  |  | Cd Min: | 0.24467 | at alpha= | 20 | deg
Mach: | 0.1 |  |  | Cl=0 at alpha= | -1.7194 | deg
|  |  |  | @ Cl=0.1, Cd= | 0.0053803
|  |  |  | @ Cl=0.4, Cd= | 0.0042029
|  |  |  | @ Cl=0.6, Cd= | 0.0069307
alpha (deg) | Cl | Cd | Cm | Cl/Cd
-10 | -0.8658 | 0.01763 | -0.0371 | -49.1095
-9 | -0.7722 | 0.01463 | -0.0349 | -52.782
-8.5 | -0.7198 | 0.01418 | -0.0345 | -50.7616
-8 | -0.6687 | 0.01341 | -0.034 | -49.8658
-7.5 | -0.6163 | 0.01274 | -0.0337 | -48.3752
-7 | -0.5635 | 0.01208 | -0.0334 | -46.6474
-6.5 | -0.516 | 0.00997 | -0.0321 | -51.7553
-6 | -0.4619 | 0.00961 | -0.032 | -48.0645
-5.5 | -0.407 | 0.00928 | -0.0321 | -43.8578
-5 | -0.3526 | 0.00888 | -0.032 | -39.7072
-4.5 | -0.2991 | 0.00833 | -0.0317 | -35.9064
-4 | -0.2501 | 0.0071 | -0.0305 | -35.2254
-3.5 | -0.195 | 0.00684 | -0.0305 | -28.5088
-3 | -0.1408 | 0.00652 | -0.0304 | -21.5951
-2.5 | -0.0855 | 0.00626 | -0.0304 | -13.6581
-2 | -0.0312 | 0.00588 | -0.0302 | -5.3061
-1.5 | 0.0244 | 0.00572 | -0.0304 | 4.2657
-1 | 0.0798 | 0.00548 | -0.0305 | 14.562
-0.5 | 0.1345 | 0.00521 | -0.0305 | 25.8157
0 | 0.1701 | 0.00305 | -0.0275 | 55.7705
0.5 | 0.2253 | 0.00295 | -0.0274 | 76.3729
1 | 0.2808 | 0.003 | -0.0275 | 93.6
1.5 | 0.3337 | 0.00331 | -0.027 | 100.8157
2 | 0.3831 | 0.00396 | -0.0261 | 96.7424
2.5 | 0.4318 | 0.00466 | -0.0252 | 92.6609
3 | 0.4821 | 0.00521 | -0.0246 | 92.5336
3.5 | 0.5305 | 0.00586 | -0.0236 | 90.529
4 | 0.5777 | 0.00664 | -0.0224 | 87.003
4.5 | 0.6268 | 0.00728 | -0.0216 | 86.0989
5 | 0.6776 | 0.0077 | -0.021 | 88
5.5 | 0.7292 | 0.00808 | -0.0205 | 90.2475
6 | 0.78 | 0.00851 | -0.0199 | 91.6569
6.5 | 0.8294 | 0.00897 | -0.019 | 92.4638
7 | 0.8793 | 0.0094 | -0.0183 | 93.5426
7.5 | 0.9255 | 0.01007 | -0.0168 | 91.9067
8 | 0.9739 | 0.01049 | -0.0158 | 92.8408
8.5 | 1.0203 | 0.01106 | -0.0145 | 92.2514
9 | 1.0616 | 0.01189 | -0.0121 | 89.2851
9.5 | 1.1046 | 0.01248 | -0.0101 | 88.5096
10 | 1.1446 | 0.01314 | -0.0076 | 87.1081
10.5 | 1.1868 | 0.01457 | -0.0061 | 81.455
11 | 1.23 | 0.01616 | -0.0051 | 76.1139
11.5 | 1.2605 | 0.01725 | -0.0013 | 73.0725
12 | 1.2856 | 0.01881 | 0.0031 | 68.3466
12.5 | 1.309 | 0.02047 | 0.0074 | 63.9472
13 | 1.3312 | 0.02218 | 0.0115 | 60.018
13.5 | 1.3444 | 0.02456 | 0.0164 | 54.7394
14 | 1.3434 | 0.02806 | 0.0221 | 47.876
14.5 | 1.3392 | 0.03197 | 0.0269 | 41.8893
15 | 1.3499 | 0.03486 | 0.0296 | 38.7235
15.5 | 1.3602 | 0.038 | 0.0317 | 35.7947
16 | 1.3144 | 0.04741 | 0.0334 | 27.7241
16.5 | 1.3168 | 0.0528 | 0.0323 | 24.9394
17 | 1.2618 | 0.0681 | 0.0253 | 18.5286
19 | 0.8309 | 0.22942 | -0.0552 | 3.6217
19.5 | 0.8449 | 0.23717 | -0.0595 | 3.5624
20 | 0.8594 | 0.24467 | -0.0639 | 3.5125

## 61. Re 3M Mach 0.25 (1)
BIGFOIL.COM POLAR EXPORT
NACA67-309 a=0.0
NACA67-309 a=0.0 |  |  |  | Cl Max: | 0.955 | at alpha= | 8 | deg
JavaFoil+Calcfoil stall+Eppler ext transition |  |  |  | L/D Max: | 121.272 | at alpha= | 3.5 | deg
Re: | 3000000 |  |  | Cd Min: | 0.00307 | at alpha= | 0 | deg
Mach: | 0.25 |  |  | Cl=0 at alpha= | -1.45 | deg
|  |  |  | @ Cl=0.1, Cd= | 0.0053167
|  |  |  | @ Cl=0.4, Cd= | 0.09702
|  |  |  | @ Cl=0.6, Cd= | 0.09702
alpha (deg) | Cl | Cd | Cm | Cl/Cd
-12.5 | -0.063 | 0.08531 | -0.004 | -0.735
-12 | -0.06 | 0.0845 | -0.004 | -0.708
-11.5 | -0.168 | 0.08062 | -0.004 | -2.083
-11 | -0.233 | 0.07503 | -0.004 | -3.102
-10.5 | -0.288 | 0.07077 | -0.005 | -4.067
-10 | -0.336 | 0.0663 | -0.005 | -5.069
-9.5 | -0.37 | 0.06343 | -0.005 | -5.84
-9 | -0.394 | 0.05884 | -0.005 | -6.689
-8.5 | -0.409 | 0.05711 | -0.005 | -7.165
-8 | -0.417 | 0.05305 | -0.005 | -7.868
-7.5 | -0.418 | 0.04985 | -0.006 | -8.383
-7 | -0.411 | 0.04602 | -0.006 | -8.928
-6.5 | -0.397 | 0.04222 | -0.007 | -9.394
-6 | -0.375 | 0.03934 | -0.008 | -9.544
-5.5 | -0.348 | 0.03648 | -0.008 | -9.553
-5 | -0.391 | 0.00691 | -0.018 | -56.538
-4.5 | -0.344 | 0.00672 | -0.018 | -51.276
-4 | -0.294 | 0.00649 | -0.019 | -45.293
-3.5 | -0.24 | 0.00625 | -0.02 | -38.4
-3 | -0.184 | 0.00604 | -0.021 | -30.388
-2.5 | -0.125 | 0.00588 | -0.021 | -21.317
-2 | -0.066 | 0.00568 | -0.022 | -11.605
-1.5 | -0.006 | 0.00555 | -0.023 | -1.09
-1 | 0.054 | 0.00546 | -0.024 | 9.943
-0.5 | 0.115 | 0.00527 | -0.024 | 21.809
0 | 0.176 | 0.00307 | -0.025 | 57.105
0.5 | 0.236 | 0.00329 | -0.026 | 71.662
1 | 0.296 | 0.00351 | -0.027 | 84.462
1.5 | 0.357 | 0.00387 | -0.028 | 92.113
2 | 0.417 | 0.00413 | -0.028 | 100.897
2.5 | 0.476 | 0.0042 | -0.029 | 113.507
3 | 0.535 | 0.00447 | -0.03 | 119.7
3.5 | 0.594 | 0.00489 | -0.031 | 121.272
4 | 0.65 | 0.0079 | -0.031 | 82.267
4.5 | 0.705 | 0.00832 | -0.032 | 84.704
5 | 0.756 | 0.00882 | -0.033 | 85.807
5.5 | 0.804 | 0.00923 | -0.034 | 87.148
6 | 0.848 | 0.00977 | -0.035 | 86.765
6.5 | 0.885 | 0.01027 | -0.035 | 86.243
7 | 0.917 | 0.01081 | -0.036 | 84.781
7.5 | 0.94 | 0.01143 | -0.037 | 82.242
8 | 0.955 | 0.01211 | -0.038 | 78.811
8.5 | 0.946 | 0.01288 | -0.038 | 73.419
9 | 0.753 | 0.0555 | -0.02 | 13.571
9.5 | 0.719 | 0.06031 | -0.019 | 11.926
10 | 0.675 | 0.06517 | -0.02 | 10.35
10.5 | 0.617 | 0.07173 | -0.019 | 8.602
11 | 0.551 | 0.07701 | -0.019 | 7.149
11.5 | 0.476 | 0.08178 | -0.019 | 5.82
12 | 0.395 | 0.08748 | -0.02 | 4.513
12.5 | 0.307 | 0.092 | -0.02 | 3.334
13 | 0.204 | 0.09702 | -0.021 | 2.103

## 62. Re 3M Mach 0.25 (2)
BIGFOIL.COM POLAR EXPORT
NACA67-309 a=0.0
NACA67-309 a=0.0 |  |  |  | Cl Max: | 1.2012 | at alpha= | 11.5 | deg
XFOIL ncrit=9 |  |  |  | L/D Max: | 101.357 | at alpha= | 1.5 | deg
Re: | 3000000 |  |  | Cd Min: | 0.18535 | at alpha= | 16.5 | deg
Mach: | 0.25 |  |  | Cl=0 at alpha= | -1.733 | deg
|  |  |  | @ Cl=0.1, Cd= | 0.005444
|  |  |  | @ Cl=0.4, Cd= | 0.0041175
|  |  |  | @ Cl=0.6, Cd= | 0.0069168
alpha (deg) | Cl | Cd | Cm | Cl/Cd
-4 | -0.2554 | 0.00739 | -0.0328 | -34.5602
-3.5 | -0.199 | 0.00702 | -0.0325 | -28.3476
-3 | -0.1432 | 0.00665 | -0.0321 | -21.5338
-2.5 | -0.0863 | 0.00633 | -0.032 | -13.6335
-2 | -0.0306 | 0.00593 | -0.0316 | -5.1602
-1.5 | 0.0267 | 0.00575 | -0.0317 | 4.6435
-1 | 0.0837 | 0.00551 | -0.0317 | 15.1906
-0.5 | 0.1405 | 0.00528 | -0.0318 | 26.6098
0 | 0.176 | 0.0031 | -0.0284 | 56.7742
0.5 | 0.2324 | 0.00298 | -0.0283 | 77.9866
1 | 0.2897 | 0.00304 | -0.0283 | 95.2961
1.5 | 0.3436 | 0.00339 | -0.0277 | 101.3569
2 | 0.3939 | 0.00403 | -0.0266 | 97.7419
2.5 | 0.4434 | 0.00474 | -0.0255 | 93.5443
3 | 0.4946 | 0.00534 | -0.0246 | 92.6217
3.5 | 0.5438 | 0.00601 | -0.0234 | 90.4825
4 | 0.5917 | 0.00681 | -0.0219 | 86.8869
4.5 | 0.6422 | 0.00746 | -0.0209 | 86.0858
5 | 0.6952 | 0.00784 | -0.0201 | 88.6735
5.5 | 0.7481 | 0.00825 | -0.0193 | 90.6788
6 | 0.8004 | 0.00872 | -0.0184 | 91.789
6.5 | 0.8509 | 0.00923 | -0.0169 | 92.1885
7 | 0.9014 | 0.00976 | -0.0155 | 92.3566
7.5 | 0.9492 | 0.01046 | -0.0135 | 90.7457
8 | 0.9972 | 0.01107 | -0.0115 | 90.0813
8.5 | 1.0382 | 0.01218 | -0.0082 | 85.2381
9 | 1.0834 | 0.01283 | -0.0056 | 84.4427
9.5 | 1.1198 | 0.01384 | -0.0013 | 80.9104
10 | 1.1571 | 0.01542 | 0.0024 | 75.0389
10.5 | 1.1839 | 0.0189 | 0.0066 | 62.6402
11 | 1.1952 | 0.02209 | 0.0135 | 54.1059
11.5 | 1.2012 | 0.0255 | 0.0202 | 47.1059
12 | 1.18 | 0.03103 | 0.0283 | 38.0277
12.5 | 1.1547 | 0.03706 | 0.0343 | 31.1576
13 | 1.127 | 0.04405 | 0.0375 | 25.5846
13.5 | 1.0784 | 0.05505 | 0.036 | 19.5895
14 | 1.019 | 0.07271 | 0.0251 | 14.0146
14.5 | 0.9525 | 0.09994 | 0.0089 | 9.5307
15 | 0.8966 | 0.12211 | -0.0032 | 7.3426
15.5 | 0.8449 | 0.1451 | -0.0154 | 5.8229
16 | 0.8148 | 0.16513 | -0.0253 | 4.9343
16.5 | 0.7934 | 0.18535 | -0.0341 | 4.2806

## 63. Re 3M Mach 0.50 (1)
BIGFOIL.COM POLAR EXPORT
NACA67-309 a=0.0
NACA67-309 a=0.0 |  |  |  | Cl Max: | 1.127 | at alpha= | 20 | deg
JavaFoil+Calcfoil stall+Eppler ext transition |  |  |  | L/D Max: | 112.517 | at alpha= | 2 | deg
Re: | 3000000 |  |  | Cd Min: | 0.00318 | at alpha= | 0.5 | deg
Mach: | 0.5 |  |  | Cl=0 at alpha= | -1.4485 | deg
|  |  |  | @ Cl=0.1, Cd= | 0.0054578
|  |  |  | @ Cl=0.4, Cd= | 0.0038001
|  |  |  | @ Cl=0.6, Cd= | 0.0058638
alpha (deg) | Cl | Cd | Cm | Cl/Cd
-20 | -0.982 | 0.1654 | 0.001 | -5.936
-19.5 | -0.956 | 0.15896 | 0 | -6.014
-19 | -0.93 | 0.15335 | 0 | -6.068
-18.5 | -0.905 | 0.15235 | 0 | -5.939
-18 | -0.88 | 0.14821 | -0.001 | -5.937
-17.5 | -0.852 | 0.14379 | -0.001 | -5.926
-17 | -0.825 | 0.13907 | -0.001 | -5.936
-16.5 | -0.8 | 0.13398 | -0.002 | -5.968
-16 | -0.774 | 0.12979 | -0.002 | -5.961
-15.5 | -0.748 | 0.12451 | -0.002 | -6.006
-15 | -0.722 | 0.11975 | -0.003 | -6.028
-14.5 | -0.696 | 0.11339 | -0.003 | -6.134
-14 | -0.668 | 0.10825 | -0.003 | -6.171
-13.5 | -0.642 | 0.10506 | -0.003 | -6.109
-13 | -0.616 | 0.09988 | -0.004 | -6.163
-12.5 | -0.589 | 0.09671 | -0.004 | -6.093
-12 | -0.563 | 0.09376 | -0.004 | -6.004
-11.5 | -0.537 | 0.08896 | -0.005 | -6.032
-11 | -0.509 | 0.08379 | -0.005 | -6.079
-10.5 | -0.483 | 0.07491 | -0.005 | -6.448
-10 | -0.457 | 0.06673 | -0.006 | -6.841
-9.5 | -0.43 | 0.06101 | -0.006 | -7.054
-9 | -0.404 | 0.05614 | -0.007 | -7.193
-8.5 | -0.377 | 0.05248 | -0.007 | -7.191
-8 | -0.35 | 0.06067 | -0.007 | -5.766
-7.5 | -0.323 | 0.05216 | -0.007 | -6.197
-7 | -0.297 | 0.04722 | -0.008 | -6.284
-6.5 | -0.27 | 0.04372 | -0.008 | -6.181
-6 | -0.244 | 0.04033 | -0.009 | -6.041
-5.5 | -0.217 | 0.03929 | -0.009 | -5.516
-5 | -0.19 | 0.03775 | -0.009 | -5.026
-4.5 | -0.26 | 0.03642 | -0.008 | -7.153
-4 | -0.246 | 0.03305 | -0.009 | -7.44
-3.5 | -0.209 | 0.03099 | -0.01 | -6.731
-3 | -0.202 | 0.00584 | -0.023 | -34.566
-2.5 | -0.139 | 0.00563 | -0.024 | -24.644
-2 | -0.073 | 0.00588 | -0.025 | -12.473
-1.5 | -0.007 | 0.00565 | -0.026 | -1.192
-1 | 0.061 | 0.00558 | -0.026 | 10.859
-0.5 | 0.128 | 0.00537 | -0.027 | 23.874
0 | 0.196 | 0.00323 | -0.028 | 60.684
0.5 | 0.264 | 0.00318 | -0.029 | 82.928
1 | 0.331 | 0.00344 | -0.03 | 96.122
1.5 | 0.398 | 0.00379 | -0.031 | 105.049
2 | 0.465 | 0.00413 | -0.032 | 112.517
2.5 | 0.531 | 0.00529 | -0.032 | 100.45
3 | 0.596 | 0.00582 | -0.033 | 102.518
3.5 | 0.66 | 0.00652 | -0.034 | 101.201
4 | 0.72 | 0.00878 | -0.035 | 81.99
4.5 | 0.776 | 0.00939 | -0.036 | 82.693
5 | 0.824 | 0.00996 | -0.037 | 82.734
5.5 | 0.858 | 0.01069 | -0.038 | 80.282
6 | 0.866 | 0.01152 | -0.038 | 75.193
6.5 | 0.804 | 0.01245 | -0.039 | 64.552
7 | 0.453 | 0.04462 | -0.022 | 10.143
7.5 | 0.475 | 0.05295 | -0.018 | 8.965
8 | 0.505 | 0.0502 | -0.023 | 10.07
8.5 | 0.528 | 0.0565 | -0.021 | 9.351
9 | 0.553 | 0.06625 | -0.02 | 8.353
9.5 | 0.581 | 0.06055 | -0.022 | 9.597
10 | 0.607 | 0.06625 | -0.022 | 9.159
10.5 | 0.632 | 0.07503 | -0.022 | 8.428
11 | 0.658 | 0.08859 | -0.023 | 7.429
11.5 | 0.684 | 0.08956 | -0.024 | 7.642
12 | 0.71 | 0.09762 | -0.024 | 7.275
12.5 | 0.736 | 0.09895 | -0.024 | 7.436
13 | 0.762 | 0.10533 | -0.026 | 7.239
13.5 | 0.789 | 0.10654 | -0.027 | 7.404
14 | 0.814 | 0.10944 | -0.027 | 7.44
14.5 | 0.84 | 0.11535 | -0.028 | 7.279
15 | 0.866 | 0.11869 | -0.029 | 7.299
15.5 | 0.894 | 0.12477 | -0.031 | 7.163
16 | 0.918 | 0.12931 | -0.031 | 7.097
16.5 | 0.943 | 0.13426 | -0.031 | 7.025
17 | 0.969 | 0.13913 | -0.032 | 6.965
17.5 | 0.998 | 0.14302 | -0.034 | 6.976
18 | 1.021 | 0.14626 | -0.034 | 6.981
18.5 | 1.046 | 0.15195 | -0.035 | 6.887
19 | 1.072 | 0.15596 | -0.036 | 6.874
19.5 | 1.1 | 0.1609 | -0.037 | 6.835
20 | 1.127 | 0.16959 | -0.039 | 6.645

## 64. Re 3M Mach 0.50 (2)
BIGFOIL.COM POLAR EXPORT
NACA67-309 a=0.0
NACA67-309 a=0.0 |  |  |  | Cl Max: | 0.9685 | at alpha= | 8 | deg
XFOIL ncrit=9 |  |  |  | L/D Max: | 104.81 | at alpha= | 1.5 | deg
Re: | 3000000 |  |  | Cd Min: | 0.21312 | at alpha= | -17 | deg
Mach: | 0.5 |  |  | Cl=0 at alpha= | -1.8076 | deg
|  |  |  | @ Cl=0.1, Cd= | 0.0056797
|  |  |  | @ Cl=0.4, Cd= | 0.0038584
|  |  |  | @ Cl=0.6, Cd= | 0.0067589
alpha (deg) | Cl | Cd | Cm | Cl/Cd
-17 | -0.6271 | 0.21312 | 0.0141 | -2.9425
-16.5 | -0.6057 | 0.20615 | 0.0095 | -2.9382
-16 | -0.5837 | 0.19804 | 0.005 | -2.9474
-15.5 | -0.563 | 0.18989 | 0.0005 | -2.9649
-15 | -0.543 | 0.18171 | -0.004 | -2.9883
-14.5 | -0.5236 | 0.17376 | -0.0083 | -3.0134
-14 | -0.5052 | 0.16558 | -0.0125 | -3.0511
-13 | -0.4678 | 0.14915 | -0.0216 | -3.1364
-12.5 | -0.4429 | 0.14016 | -0.0286 | -3.16
-12 | -0.4258 | 0.13097 | -0.0344 | -3.2511
-11.5 | -0.411 | 0.123 | -0.0385 | -3.3415
-11 | -0.4012 | 0.11413 | -0.0423 | -3.5153
-10.5 | -0.3893 | 0.10659 | -0.046 | -3.6523
-10 | -0.3752 | 0.09985 | -0.0494 | -3.7576
-9.5 | -0.3648 | 0.09258 | -0.0529 | -3.9404
-9 | -0.3567 | 0.08502 | -0.0565 | -4.1955
-8.5 | -0.3536 | 0.07724 | -0.0602 | -4.5779
-8 | -0.3551 | 0.06929 | -0.0644 | -5.1248
-7.5 | -0.367 | 0.06148 | -0.0696 | -5.9694
-7 | -0.3881 | 0.0551 | -0.068 | -7.0436
-6.5 | -0.3938 | 0.04754 | -0.0669 | -8.2836
-6 | -0.3895 | 0.03965 | -0.0641 | -9.8235
-5.5 | -0.3753 | 0.03179 | -0.0598 | -11.8056
-5 | -0.3452 | 0.02596 | -0.0556 | -13.2974
-4.5 | -0.3094 | 0.01988 | -0.0506 | -15.5634
-4 | -0.2683 | 0.01258 | -0.0455 | -21.3275
-3.5 | -0.211 | 0.00869 | -0.043 | -24.2808
-3 | -0.1488 | 0.00753 | -0.0412 | -19.761
-2.5 | -0.0867 | 0.00683 | -0.0398 | -12.694
-2 | -0.0242 | 0.00635 | -0.0387 | -3.811
-1.5 | 0.0387 | 0.0059 | -0.0379 | 6.5593
-1 | 0.1027 | 0.00567 | -0.0376 | 18.1129
-0.5 | 0.1671 | 0.00546 | -0.0375 | 30.6044
0 | 0.2252 | 0.00481 | -0.0365 | 46.8191
0.5 | 0.2649 | 0.00309 | -0.0321 | 85.7282
1 | 0.3281 | 0.0032 | -0.0317 | 102.5312
1.5 | 0.3857 | 0.00368 | -0.0302 | 104.8098
2 | 0.4402 | 0.00436 | -0.0284 | 100.9633
2.5 | 0.4917 | 0.00512 | -0.026 | 96.0352
3 | 0.5452 | 0.00581 | -0.0238 | 93.8382
3.5 | 0.5955 | 0.00668 | -0.0209 | 89.1467
4 | 0.6457 | 0.00756 | -0.0178 | 85.4101
4.5 | 0.7034 | 0.00807 | -0.0156 | 87.1623
5 | 0.7619 | 0.00857 | -0.0133 | 88.9032
5.5 | 0.8182 | 0.00915 | -0.0101 | 89.4208
6 | 0.8704 | 0.00995 | -0.0059 | 87.4774
6.5 | 0.9157 | 0.0108 | 0.0001 | 84.787
7 | 0.9462 | 0.01262 | 0.0087 | 74.9762
7.5 | 0.9661 | 0.01626 | 0.0182 | 59.4157
8 | 0.9685 | 0.02204 | 0.0283 | 43.9428
8.5 | 0.9566 | 0.02902 | 0.036 | 32.9635
9.5 | 0.8871 | 0.04482 | 0.0449 | 19.7925
10 | 0.8513 | 0.05477 | 0.0423 | 15.5432
10.5 | 0.8182 | 0.06836 | 0.0329 | 11.969
11 | 0.7952 | 0.08523 | 0.0212 | 9.33
11.5 | 0.7763 | 0.09902 | 0.013 | 7.8398
12 | 0.76 | 0.11262 | 0.0055 | 6.7484
12.5 | 0.7523 | 0.12504 | -0.0013 | 6.0165
13 | 0.7491 | 0.13724 | -0.0077 | 5.4583

## 65. Re 4M Mach 0.00 (1)
BIGFOIL.COM POLAR EXPORT
NACA67-309 a=0.0
NACA67-309 a=0.0 |  |  |  | Cl Max: | 0.981 | at alpha= | 9 | deg
JavaFoil+Calcfoil stall+Eppler ext transition |  |  |  | L/D Max: | 120.41 | at alpha= | 4 | deg
Re: | 4000000 |  |  | Cd Min: | 0.00315 | at alpha= | 0 | deg
Mach: | 0 |  |  | Cl=0 at alpha= | -1.4491 | deg
|  |  |  | @ Cl=0.1, Cd= | 0.0052662
|  |  |  | @ Cl=0.4, Cd= | 0.0041959
|  |  |  | @ Cl=0.6, Cd= | 0.0986
alpha (deg) | Cl | Cd | Cm | Cl/Cd
-14.5 | -0.332 | 0.10479 | -0.002 | -3.166
-14 | -0.351 | 0.09952 | -0.002 | -3.528
-13.5 | -0.371 | 0.09465 | -0.003 | -3.921
-13 | -0.391 | 0.09126 | -0.003 | -4.286
-12.5 | -0.411 | 0.08524 | -0.003 | -4.822
-12 | -0.43 | 0.08036 | -0.004 | -5.353
-11.5 | -0.448 | 0.07679 | -0.004 | -5.835
-11 | -0.464 | 0.07253 | -0.004 | -6.403
-10.5 | -0.478 | 0.06906 | -0.004 | -6.919
-10 | -0.488 | 0.06444 | -0.004 | -7.578
-9.5 | -0.491 | 0.06092 | -0.005 | -8.058
-9 | -0.488 | 0.0568 | -0.005 | -8.587
-8.5 | -0.48 | 0.05387 | -0.005 | -8.913
-8 | -0.469 | 0.05034 | -0.006 | -9.31
-7.5 | -0.453 | 0.04652 | -0.006 | -9.737
-7 | -0.433 | 0.04344 | -0.007 | -9.967
-6.5 | -0.409 | 0.04043 | -0.008 | -10.114
-6 | -0.382 | 0.03675 | -0.009 | -10.396
-5.5 | -0.43 | 0.00689 | -0.016 | -62.46
-5 | -0.386 | 0.00667 | -0.017 | -57.854
-4.5 | -0.338 | 0.00627 | -0.018 | -53.904
-4 | -0.287 | 0.00609 | -0.018 | -47.112
-3.5 | -0.234 | 0.00589 | -0.019 | -39.703
-3 | -0.178 | 0.00573 | -0.02 | -31.108
-2.5 | -0.122 | 0.00554 | -0.021 | -21.933
-2 | -0.064 | 0.00544 | -0.021 | -11.764
-1.5 | -0.006 | 0.00529 | -0.022 | -1.108
-1 | 0.053 | 0.00525 | -0.023 | 10.021
-0.5 | 0.111 | 0.00527 | -0.024 | 21.104
0 | 0.17 | 0.00315 | -0.024 | 53.975
0.5 | 0.229 | 0.00334 | -0.025 | 68.419
1 | 0.287 | 0.00362 | -0.026 | 79.372
1.5 | 0.346 | 0.00387 | -0.027 | 89.23
2 | 0.404 | 0.00422 | -0.027 | 95.695
2.5 | 0.462 | 0.0045 | -0.028 | 102.57
3 | 0.519 | 0.00446 | -0.029 | 116.338
3.5 | 0.575 | 0.00482 | -0.03 | 119.451
4 | 0.631 | 0.00524 | -0.03 | 120.41
4.5 | 0.685 | 0.00648 | -0.031 | 105.733
5 | 0.736 | 0.0081 | -0.032 | 90.845
5.5 | 0.785 | 0.00846 | -0.033 | 92.805
6 | 0.83 | 0.00891 | -0.033 | 93.126
6.5 | 0.871 | 0.00933 | -0.034 | 93.401
7 | 0.908 | 0.00978 | -0.035 | 92.903
7.5 | 0.94 | 0.01028 | -0.036 | 91.49
8 | 0.967 | 0.0108 | -0.036 | 89.537
8.5 | 0.978 | 0.01139 | -0.037 | 85.866
9 | 0.981 | 0.01212 | -0.038 | 80.925
9.5 | 0.974 | 0.01276 | -0.039 | 76.346
10 | 0.958 | 0.01361 | -0.039 | 70.407
10.5 | 0.925 | 0.01553 | -0.039 | 59.572
11 | 0.745 | 0.06981 | -0.021 | 10.678
11.5 | 0.718 | 0.07541 | -0.021 | 9.524
12 | 0.69 | 0.07712 | -0.022 | 8.947
12.5 | 0.656 | 0.0847 | -0.021 | 7.74
13 | 0.623 | 0.0877 | -0.022 | 7.104
13.5 | 0.588 | 0.09499 | -0.022 | 6.19
14 | 0.554 | 0.0986 | -0.023 | 5.615

## 66. Re 4M Mach 0.00 (2)
BIGFOIL.COM POLAR EXPORT
NACA67-309 a=0.0
NACA67-309 a=0.0 |  |  |  | Cl Max: | 1.4745 | at alpha= | 16 | deg
XFOIL ncrit=9 |  |  |  | L/D Max: | 100.594 | at alpha= | 8 | deg
Re: | 4000000 |  |  | Cd Min: | 0.12361 | at alpha= | 19.5 | deg
Mach: | 0 |  |  | Cl=0 at alpha= | -1.6959 | deg
|  |  |  | @ Cl=0.1, Cd= | 0.0050843
|  |  |  | @ Cl=0.4, Cd= | 0.0043278
|  |  |  | @ Cl=0.6, Cd= | 0.006648
alpha (deg) | Cl | Cd | Cm | Cl/Cd
-12.5 | -1.0954 | 0.02118 | -0.0389 | -51.7186
-12 | -1.059 | 0.01897 | -0.0368 | -55.825
-11.5 | -1.0195 | 0.01703 | -0.035 | -59.8649
-11 | -0.9734 | 0.01596 | -0.0341 | -60.99
-10 | -0.8798 | 0.01369 | -0.0323 | -64.2659
-9.5 | -0.8344 | 0.01198 | -0.0311 | -69.6494
-9 | -0.7833 | 0.01134 | -0.0307 | -69.0741
-8.5 | -0.731 | 0.01083 | -0.0306 | -67.4977
-8 | -0.6787 | 0.0103 | -0.0304 | -65.8932
-7.5 | -0.6253 | 0.01 | -0.0303 | -62.53
-7 | -0.5713 | 0.0097 | -0.0304 | -58.8969
-6.5 | -0.5216 | 0.00851 | -0.0296 | -61.2926
-6 | -0.4678 | 0.00817 | -0.0296 | -57.2583
-5.5 | -0.4138 | 0.00787 | -0.0296 | -52.5794
-5 | -0.3598 | 0.00748 | -0.0296 | -48.1016
-4.5 | -0.3059 | 0.00708 | -0.0295 | -43.2062
-3.5 | -0.1988 | 0.00625 | -0.0291 | -31.808
-3 | -0.1441 | 0.00597 | -0.0292 | -24.1374
-2.5 | -0.0891 | 0.00576 | -0.0293 | -15.4688
-2 | -0.0337 | 0.00552 | -0.0294 | -6.1051
-1.5 | 0.0217 | 0.00535 | -0.0296 | 4.0561
-1 | 0.0773 | 0.00515 | -0.0299 | 15.0097
-0.5 | 0.1326 | 0.00499 | -0.0301 | 26.5731
0 | 0.1841 | 0.00439 | -0.0297 | 41.9362
0.5 | 0.2246 | 0.00277 | -0.0275 | 81.083
1 | 0.2776 | 0.003 | -0.0271 | 92.5333
1.5 | 0.3301 | 0.00336 | -0.0267 | 98.244
2 | 0.3787 | 0.0041 | -0.0258 | 92.3659
2.5 | 0.4292 | 0.00464 | -0.0253 | 92.5
3 | 0.4793 | 0.00519 | -0.0247 | 92.3507
3.5 | 0.5295 | 0.00575 | -0.0242 | 92.087
4 | 0.5782 | 0.00644 | -0.0233 | 89.7826
4.5 | 0.6285 | 0.00692 | -0.0227 | 90.8237
5 | 0.6808 | 0.00727 | -0.0225 | 93.6451
5.5 | 0.7329 | 0.00762 | -0.0223 | 96.1811
6 | 0.7837 | 0.00799 | -0.0218 | 98.0851
7 | 0.8843 | 0.00884 | -0.0207 | 100.0339
7.5 | 0.9326 | 0.00933 | -0.0198 | 99.9571
8 | 0.9818 | 0.00976 | -0.0191 | 100.5943
8.5 | 1.0278 | 0.01036 | -0.0178 | 99.2085
9 | 1.0743 | 0.01089 | -0.0167 | 98.6501
9.5 | 1.1194 | 0.01145 | -0.0154 | 97.7642
10 | 1.1617 | 0.01212 | -0.0135 | 95.8498
10.5 | 1.1983 | 0.01309 | -0.0105 | 91.5432
11 | 1.237 | 0.01379 | -0.0081 | 89.7027
11.5 | 1.2889 | 0.01479 | -0.009 | 87.1467
12 | 1.3206 | 0.01585 | -0.0055 | 83.3186
12.5 | 1.3499 | 0.01693 | -0.0019 | 79.7342
13 | 1.3785 | 0.01807 | 0.0017 | 76.2867
13.5 | 1.4032 | 0.01949 | 0.0056 | 71.9959
14 | 1.4217 | 0.02134 | 0.01 | 66.6214
14.5 | 1.4382 | 0.02334 | 0.0142 | 61.6195
15 | 1.4594 | 0.02499 | 0.0174 | 58.3994
15.5 | 1.4739 | 0.02721 | 0.021 | 54.1676
16 | 1.4745 | 0.03061 | 0.0252 | 48.1705
16.5 | 1.4731 | 0.03445 | 0.0285 | 42.7605
17 | 1.4585 | 0.03991 | 0.0312 | 36.5447
17.5 | 1.433 | 0.04745 | 0.0319 | 30.2002
18 | 1.4166 | 0.05532 | 0.0301 | 25.6074
18.5 | 1.3843 | 0.06701 | 0.025 | 20.6581
19 | 1.2726 | 0.09699 | 0.0071 | 13.1209
19.5 | 1.1949 | 0.12361 | -0.0084 | 9.6667

## 67. Re 4M Mach 0.10 (1)
BIGFOIL.COM POLAR EXPORT
NACA67-309 a=0.0
NACA67-309 a=0.0 |  |  |  | Cl Max: | 0.976 | at alpha= | 8.5 | deg
JavaFoil+Calcfoil stall+Eppler ext transition |  |  |  | L/D Max: | 121.199 | at alpha= | 4 | deg
Re: | 4000000 |  |  | Cd Min: | 0.00314 | at alpha= | 0 | deg
Mach: | 0.1 |  |  | Cl=0 at alpha= | -1.4491 | deg
|  |  |  | @ Cl=0.1, Cd= | 0.0052459
|  |  |  | @ Cl=0.4, Cd= | 0.0041705
|  |  |  | @ Cl=0.6, Cd= | 0.09511
alpha (deg) | Cl | Cd | Cm | Cl/Cd
-14.5 | -0.29 | 0.10778 | -0.002 | -2.687
-14 | -0.311 | 0.10115 | -0.003 | -3.076
-13.5 | -0.333 | 0.09547 | -0.003 | -3.492
-13 | -0.356 | 0.09018 | -0.003 | -3.948
-12.5 | -0.379 | 0.08533 | -0.003 | -4.439
-12 | -0.401 | 0.08139 | -0.004 | -4.928
-11.5 | -0.423 | 0.07739 | -0.004 | -5.459
-11 | -0.442 | 0.07258 | -0.004 | -6.091
-10.5 | -0.459 | 0.06866 | -0.004 | -6.687
-10 | -0.473 | 0.06469 | -0.005 | -7.313
-9.5 | -0.479 | 0.06155 | -0.005 | -7.778
-9 | -0.478 | 0.05703 | -0.005 | -8.383
-8.5 | -0.473 | 0.05442 | -0.005 | -8.689
-8 | -0.463 | 0.05066 | -0.006 | -9.147
-7.5 | -0.449 | 0.0469 | -0.006 | -9.584
-7 | -0.431 | 0.04373 | -0.007 | -9.851
-6.5 | -0.408 | 0.0406 | -0.007 | -10.043
-6 | -0.381 | 0.03735 | -0.008 | -10.203
-5.5 | -0.431 | 0.00696 | -0.016 | -61.951
-5 | -0.387 | 0.00655 | -0.017 | -59.056
-4.5 | -0.339 | 0.00632 | -0.018 | -53.658
-4 | -0.288 | 0.0061 | -0.019 | -47.269
-3.5 | -0.235 | 0.00587 | -0.019 | -40.003
-3 | -0.179 | 0.00575 | -0.02 | -31.188
-2.5 | -0.122 | 0.00552 | -0.021 | -22.114
-2 | -0.064 | 0.00544 | -0.022 | -11.816
-1.5 | -0.006 | 0.00533 | -0.022 | -1.105
-1 | 0.053 | 0.00523 | -0.023 | 10.109
-0.5 | 0.112 | 0.00525 | -0.024 | 21.3
0 | 0.171 | 0.00314 | -0.025 | 54.483
0.5 | 0.23 | 0.00339 | -0.025 | 67.838
1 | 0.289 | 0.00367 | -0.026 | 78.607
1.5 | 0.347 | 0.00391 | -0.027 | 88.769
2 | 0.406 | 0.0042 | -0.028 | 96.499
2.5 | 0.464 | 0.00449 | -0.028 | 103.275
3 | 0.522 | 0.00446 | -0.029 | 117.031
3.5 | 0.578 | 0.00481 | -0.03 | 120.279
4 | 0.634 | 0.00523 | -0.031 | 121.199
4.5 | 0.688 | 0.00598 | -0.031 | 115.011
5 | 0.739 | 0.00814 | -0.032 | 90.791
5.5 | 0.788 | 0.00852 | -0.033 | 92.522
6 | 0.833 | 0.00895 | -0.034 | 93.104
6.5 | 0.874 | 0.00938 | -0.034 | 93.189
7 | 0.91 | 0.00987 | -0.035 | 92.199
7.5 | 0.941 | 0.01035 | -0.036 | 90.913
8 | 0.966 | 0.01093 | -0.037 | 88.404
8.5 | 0.976 | 0.01154 | -0.037 | 84.546
9 | 0.975 | 0.01224 | -0.038 | 79.614
9.5 | 0.964 | 0.01293 | -0.039 | 74.563
10 | 0.943 | 0.01386 | -0.039 | 68.029
10.5 | 0.757 | 0.06305 | -0.023 | 12.002
11 | 0.725 | 0.07039 | -0.02 | 10.304
11.5 | 0.694 | 0.07548 | -0.02 | 9.193
12 | 0.659 | 0.08087 | -0.021 | 8.151
12.5 | 0.622 | 0.08543 | -0.021 | 7.284
13 | 0.585 | 0.08875 | -0.022 | 6.593
13.5 | 0.546 | 0.09511 | -0.022 | 5.743

## 68. Re 4M Mach 0.10 (2)
BIGFOIL.COM POLAR EXPORT
NACA67-309 a=0.0
NACA67-309 a=0.0 |  |  |  | Cl Max: | 1.4441 | at alpha= | 15.5 | deg
XFOIL ncrit=9 |  |  |  | L/D Max: | 100.173 | at alpha= | 8 | deg
Re: | 4000000 |  |  | Cd Min: | 0.09728 | at alpha= | 18.5 | deg
Mach: | 0.1 |  |  | Cl=0 at alpha= | -99 | deg
|  |  |  | @ Cl=0.1, Cd= | 0.0044
|  |  |  | @ Cl=0.4, Cd= | 0.0043162
|  |  |  | @ Cl=0.6, Cd= | 0.0066576
alpha (deg) | Cl | Cd | Cm | Cl/Cd
0 | 0.1854 | 0.0044 | -0.0299 | 42.1364
0.5 | 0.226 | 0.00278 | -0.0276 | 81.295
1 | 0.2792 | 0.003 | -0.0272 | 93.0667
1.5 | 0.3319 | 0.00337 | -0.0269 | 98.4866
2 | 0.3806 | 0.00411 | -0.0259 | 92.6034
2.5 | 0.4314 | 0.00465 | -0.0254 | 92.7742
3.5 | 0.532 | 0.00577 | -0.0241 | 92.201
4 | 0.5808 | 0.00648 | -0.0233 | 89.6296
4.5 | 0.6316 | 0.00695 | -0.0227 | 90.8777
5 | 0.6841 | 0.00729 | -0.0224 | 93.8409
5.5 | 0.7365 | 0.00765 | -0.0221 | 96.2745
6 | 0.7876 | 0.00803 | -0.0215 | 98.0822
6.5 | 0.8383 | 0.00846 | -0.0209 | 99.0898
7 | 0.8886 | 0.0089 | -0.0203 | 99.8427
7.5 | 0.9374 | 0.00939 | -0.0193 | 99.8296
8 | 0.9867 | 0.00985 | -0.0185 | 100.1726
8.5 | 1.032 | 0.01054 | -0.0169 | 97.9127
9 | 1.0797 | 0.01099 | -0.0158 | 98.2439
9.5 | 1.1243 | 0.01162 | -0.0142 | 96.7556
10 | 1.1631 | 0.01264 | -0.0115 | 92.0174
10.5 | 1.2024 | 0.01334 | -0.0088 | 90.1349
11.5 | 1.2905 | 0.01532 | -0.0064 | 84.2363
12 | 1.319 | 0.01654 | -0.0022 | 79.7461
12.5 | 1.3469 | 0.0178 | 0.0018 | 75.6685
13 | 1.3741 | 0.01912 | 0.0056 | 71.8672
13.5 | 1.3957 | 0.02082 | 0.0099 | 67.0365
14 | 1.4088 | 0.02314 | 0.015 | 60.8816
14.5 | 1.4192 | 0.02567 | 0.0197 | 55.2863
15 | 1.4378 | 0.02765 | 0.023 | 52
15.5 | 1.4441 | 0.03068 | 0.0268 | 47.0698
16 | 1.4345 | 0.03528 | 0.0308 | 40.6604
16.5 | 1.4113 | 0.04175 | 0.0335 | 33.8036
17 | 1.3791 | 0.05049 | 0.0332 | 27.3143
17.5 | 1.3448 | 0.06165 | 0.0292 | 21.8135
18 | 1.3113 | 0.07502 | 0.0218 | 17.4793
18.5 | 1.2452 | 0.09728 | 0.008 | 12.8002

## 69. Re 4M Mach 0.25 (1)
BIGFOIL.COM POLAR EXPORT
NACA67-309 a=0.0
NACA67-309 a=0.0 |  |  |  | Cl Max: | 0.956 | at alpha= | 8 | deg
JavaFoil+Calcfoil stall+Eppler ext transition |  |  |  | L/D Max: | 120.788 | at alpha= | 3.5 | deg
Re: | 4000000 |  |  | Cd Min: | 0.00318 | at alpha= | 0 | deg
Mach: | 0.25 |  |  | Cl=0 at alpha= | -1.45 | deg
|  |  |  | @ Cl=0.1, Cd= | 0.0053026
|  |  |  | @ Cl=0.4, Cd= | 0.09383
|  |  |  | @ Cl=0.6, Cd= | 0.09383
alpha (deg) | Cl | Cd | Cm | Cl/Cd
-13 | -0.065 | 0.08935 | -0.003 | -0.733
-12.5 | -0.063 | 0.08394 | -0.004 | -0.747
-12 | -0.06 | 0.08289 | -0.004 | -0.722
-11.5 | -0.168 | 0.07965 | -0.004 | -2.109
-11 | -0.233 | 0.07388 | -0.004 | -3.152
-10.5 | -0.288 | 0.06892 | -0.005 | -4.179
-10 | -0.336 | 0.06512 | -0.005 | -5.162
-9.5 | -0.371 | 0.06163 | -0.005 | -6.014
-9 | -0.394 | 0.05757 | -0.005 | -6.841
-8.5 | -0.41 | 0.05527 | -0.005 | -7.409
-8 | -0.418 | 0.05183 | -0.006 | -8.058
-7.5 | -0.418 | 0.04938 | -0.006 | -8.465
-7 | -0.411 | 0.04496 | -0.007 | -9.149
-6.5 | -0.397 | 0.04159 | -0.007 | -9.545
-6 | -0.376 | 0.03873 | -0.008 | -9.711
-5.5 | -0.35 | 0.03509 | -0.009 | -9.979
-5 | -0.391 | 0.00667 | -0.018 | -58.541
-4.5 | -0.344 | 0.00641 | -0.018 | -53.708
-4 | -0.294 | 0.00619 | -0.019 | -47.486
-3.5 | -0.24 | 0.00595 | -0.02 | -40.358
-3 | -0.184 | 0.00581 | -0.021 | -31.608
-2.5 | -0.125 | 0.00558 | -0.021 | -22.452
-2 | -0.066 | 0.00547 | -0.022 | -12.055
-1.5 | -0.006 | 0.00532 | -0.023 | -1.136
-1 | 0.054 | 0.00528 | -0.024 | 10.289
-0.5 | 0.115 | 0.00531 | -0.024 | 21.626
0 | 0.176 | 0.00318 | -0.025 | 55.157
0.5 | 0.236 | 0.00339 | -0.026 | 69.698
1 | 0.296 | 0.00372 | -0.027 | 79.691
1.5 | 0.357 | 0.00393 | -0.028 | 90.806
2 | 0.417 | 0.00428 | -0.028 | 97.286
2.5 | 0.477 | 0.00419 | -0.029 | 113.855
3 | 0.536 | 0.00454 | -0.03 | 118.097
3.5 | 0.594 | 0.00492 | -0.031 | 120.788
4 | 0.651 | 0.00754 | -0.031 | 86.304
4.5 | 0.705 | 0.00793 | -0.032 | 88.972
5 | 0.757 | 0.00835 | -0.033 | 90.647
5.5 | 0.805 | 0.00876 | -0.034 | 91.856
6 | 0.848 | 0.00927 | -0.035 | 91.522
6.5 | 0.886 | 0.00975 | -0.035 | 90.91
7 | 0.918 | 0.01028 | -0.036 | 89.261
7.5 | 0.941 | 0.01086 | -0.037 | 86.62
8 | 0.956 | 0.01152 | -0.038 | 82.99
8.5 | 0.947 | 0.01224 | -0.038 | 77.328
9 | 0.919 | 0.01316 | -0.039 | 69.865
9.5 | 0.723 | 0.05775 | -0.022 | 12.525
10 | 0.676 | 0.06296 | -0.021 | 10.742
10.5 | 0.618 | 0.06992 | -0.02 | 8.834
11 | 0.551 | 0.075 | -0.02 | 7.347
11.5 | 0.476 | 0.08045 | -0.02 | 5.922
12 | 0.395 | 0.08558 | -0.02 | 4.616
12.5 | 0.307 | 0.09165 | -0.021 | 3.348
13 | 0.204 | 0.09383 | -0.022 | 2.176

## 70. Re 4M Mach 0.25 (2)
BIGFOIL.COM POLAR EXPORT
NACA67-309 a=0.0
NACA67-309 a=0.0 |  |  |  | Cl Max: | 1.2506 | at alpha= | 11.5 | deg
XFOIL ncrit=9 |  |  |  | L/D Max: | 99.5918 | at alpha= | 1.5 | deg
Re: | 4000000 |  |  | Cd Min: | 0.24263 | at alpha= | -20 | deg
Mach: | 0.25 |  |  | Cl=0 at alpha= | -1.711 | deg
|  |  |  | @ Cl=0.1, Cd= | 0.0051395
|  |  |  | @ Cl=0.4, Cd= | 0.004256
|  |  |  | @ Cl=0.6, Cd= | 0.0066799
alpha (deg) | Cl | Cd | Cm | Cl/Cd
-20 | -0.6965 | 0.24263 | 0.0347 | -2.8706
-19.5 | -0.6788 | 0.23585 | 0.0304 | -2.8781
-19 | -0.6604 | 0.22875 | 0.0264 | -2.887
-18.5 | -0.6427 | 0.22176 | 0.0222 | -2.8982
-18 | -0.6253 | 0.21471 | 0.0181 | -2.9123
-17.5 | -0.6084 | 0.20742 | 0.0141 | -2.9332
-17 | -0.5921 | 0.19963 | 0.0101 | -2.966
-16.5 | -0.5784 | 0.19106 | 0.006 | -3.0273
-16 | -0.562 | 0.18435 | 0.0021 | -3.0485
-15.5 | -0.5457 | 0.17785 | -0.0016 | -3.0683
-15 | -0.53 | 0.17087 | -0.0052 | -3.1018
-14.5 | -0.5153 | 0.16373 | -0.0088 | -3.1473
-14 | -0.5007 | 0.15609 | -0.0122 | -3.2078
-13.5 | -0.4875 | 0.14883 | -0.0155 | -3.2755
-13 | -0.4766 | 0.14102 | -0.0188 | -3.3797
-12 | -0.4695 | 0.12209 | -0.0262 | -3.8455
-11.5 | -0.4505 | 0.11281 | -0.0337 | -3.9934
-11 | -0.4364 | 0.10232 | -0.0417 | -4.2651
-10.5 | -0.4324 | 0.09373 | -0.0461 | -4.6133
-10 | -0.4337 | 0.08572 | -0.0493 | -5.0595
-9.5 | -0.4408 | 0.07746 | -0.0532 | -5.6907
-9 | -0.4633 | 0.06882 | -0.0587 | -6.7321
-8.5 | -0.5006 | 0.06115 | -0.0568 | -8.1864
-7.5 | -0.641 | 0.01439 | -0.0379 | -44.5448
-7 | -0.5902 | 0.01227 | -0.0364 | -48.1011
-6.5 | -0.5367 | 0.01076 | -0.0353 | -49.8792
-6 | -0.485 | 0.00897 | -0.0338 | -54.0691
-5.5 | -0.4271 | 0.00867 | -0.0335 | -49.2618
-5 | -0.3699 | 0.00822 | -0.0332 | -45
-4.5 | -0.3148 | 0.00751 | -0.0324 | -41.9174
-4 | -0.2587 | 0.00709 | -0.032 | -36.488
-3.5 | -0.2043 | 0.00639 | -0.0313 | -31.9718
-3 | -0.1476 | 0.00608 | -0.0311 | -24.2763
-2.5 | -0.0905 | 0.00583 | -0.031 | -15.5232
-2 | -0.033 | 0.00558 | -0.0311 | -5.914
-1.5 | 0.0241 | 0.00539 | -0.0311 | 4.4712
-1 | 0.0819 | 0.00519 | -0.0313 | 15.7803
-0.5 | 0.1393 | 0.00503 | -0.0315 | 27.6938
0 | 0.1929 | 0.00448 | -0.0311 | 43.058
0.5 | 0.2332 | 0.00281 | -0.0285 | 82.9893
1 | 0.2877 | 0.00305 | -0.028 | 94.3279
1.5 | 0.3416 | 0.00343 | -0.0275 | 99.5918
2 | 0.3914 | 0.00416 | -0.0264 | 94.0865
3 | 0.4944 | 0.00531 | -0.0249 | 93.1073
3.5 | 0.5455 | 0.00591 | -0.024 | 92.3012
4 | 0.5952 | 0.00664 | -0.0229 | 89.6386
4.5 | 0.6481 | 0.00708 | -0.0221 | 91.5395
5 | 0.7018 | 0.00746 | -0.0215 | 94.0751
5.5 | 0.7556 | 0.00786 | -0.0209 | 96.1323
6 | 0.8083 | 0.00828 | -0.02 | 97.6208
6.5 | 0.8609 | 0.0087 | -0.019 | 98.954
7 | 0.9116 | 0.00929 | -0.0176 | 98.127
7.5 | 0.9625 | 0.00976 | -0.0162 | 98.6168
8 | 1.0099 | 0.01057 | -0.014 | 95.544
8.5 | 1.0585 | 0.01113 | -0.0121 | 95.1033
9 | 1.1048 | 0.01189 | -0.0097 | 92.9184
9.5 | 1.1404 | 0.01332 | -0.0053 | 85.6156
10 | 1.1752 | 0.01445 | -0.0007 | 81.3287
11 | 1.2369 | 0.01888 | 0.008 | 65.5138
11.5 | 1.2506 | 0.02166 | 0.0145 | 57.7378
12 | 1.2432 | 0.026 | 0.0227 | 47.8154
12.5 | 1.2293 | 0.03075 | 0.0298 | 39.9772
13 | 1.213 | 0.03597 | 0.0352 | 33.7225
13.5 | 1.1681 | 0.04452 | 0.0387 | 26.2376
14 | 1.1022 | 0.0581 | 0.0354 | 18.9707
14.5 | 1.0551 | 0.07459 | 0.0246 | 14.1453
15 | 1.0402 | 0.08892 | 0.0151 | 11.6982
15.5 | 0.9928 | 0.1097 | 0.0044 | 9.0501
16 | 0.8991 | 0.14091 | -0.0133 | 6.3807
16.5 | 0.8072 | 0.17975 | -0.0321 | 4.4907

## 71. Re 4M Mach 0.50 (1)
BIGFOIL.COM POLAR EXPORT
NACA67-309 a=0.0
NACA67-309 a=0.0 |  |  |  | Cl Max: | 1.129 | at alpha= | 20 | deg
JavaFoil+Calcfoil stall+Eppler ext transition |  |  |  | L/D Max: | 112.294 | at alpha= | 2 | deg
Re: | 4000000 |  |  | Cd Min: | 0.00329 | at alpha= | 0 | deg
Mach: | 0.5 |  |  | Cl=0 at alpha= | -1.4485 | deg
|  |  |  | @ Cl=0.1, Cd= | 0.0054191
|  |  |  | @ Cl=0.4, Cd= | 0.0038587
|  |  |  | @ Cl=0.6, Cd= | 0.0058895
alpha (deg) | Cl | Cd | Cm | Cl/Cd
-20 | -0.982 | 0.15951 | 0.001 | -6.159
-19.5 | -0.956 | 0.15473 | 0 | -6.181
-19 | -0.931 | 0.14902 | 0 | -6.247
-18.5 | -0.905 | 0.14696 | 0 | -6.16
-18 | -0.88 | 0.14365 | -0.001 | -6.129
-17.5 | -0.853 | 0.13775 | -0.001 | -6.193
-17 | -0.826 | 0.13451 | -0.001 | -6.139
-16.5 | -0.8 | 0.13008 | -0.002 | -6.149
-16 | -0.774 | 0.12591 | -0.002 | -6.147
-15.5 | -0.748 | 0.12046 | -0.002 | -6.21
-15 | -0.722 | 0.11467 | -0.003 | -6.298
-14.5 | -0.696 | 0.10943 | -0.003 | -6.359
-14 | -0.669 | 0.10335 | -0.003 | -6.468
-13.5 | -0.642 | 0.09456 | -0.003 | -6.794
-13 | -0.616 | 0.08753 | -0.004 | -7.041
-12.5 | -0.59 | 0.08096 | -0.004 | -7.287
-12 | -0.564 | 0.07553 | -0.005 | -7.461
-11.5 | -0.537 | 0.07043 | -0.005 | -7.628
-11 | -0.51 | 0.0819 | -0.005 | -6.223
-10.5 | -0.483 | 0.07157 | -0.005 | -6.753
-10 | -0.457 | 0.06505 | -0.006 | -7.024
-9.5 | -0.431 | 0.05974 | -0.006 | -7.21
-9 | -0.404 | 0.05531 | -0.007 | -7.309
-8.5 | -0.378 | 0.05116 | -0.007 | -7.384
-8 | -0.35 | 0.05853 | -0.007 | -5.979
-7.5 | -0.323 | 0.05121 | -0.007 | -6.315
-7 | -0.297 | 0.04664 | -0.008 | -6.366
-6.5 | -0.27 | 0.04259 | -0.008 | -6.351
-6 | -0.244 | 0.03954 | -0.009 | -6.17
-5.5 | -0.217 | 0.03856 | -0.009 | -5.628
-5 | -0.19 | 0.03728 | -0.009 | -5.093
-4.5 | -0.261 | 0.03569 | -0.008 | -7.3
-4 | -0.246 | 0.03249 | -0.01 | -7.576
-3.5 | -0.209 | 0.03001 | -0.011 | -6.98
-3 | -0.202 | 0.00606 | -0.023 | -33.298
-2.5 | -0.139 | 0.0058 | -0.024 | -23.918
-2 | -0.073 | 0.00565 | -0.025 | -12.982
-1.5 | -0.007 | 0.00547 | -0.026 | -1.231
-1 | 0.061 | 0.00539 | -0.026 | 11.234
-0.5 | 0.128 | 0.00544 | -0.027 | 23.579
0 | 0.196 | 0.00329 | -0.028 | 59.57
0.5 | 0.264 | 0.00334 | -0.029 | 78.959
1 | 0.331 | 0.00357 | -0.03 | 92.802
1.5 | 0.398 | 0.00385 | -0.031 | 103.428
2 | 0.465 | 0.00414 | -0.032 | 112.294
2.5 | 0.531 | 0.00532 | -0.032 | 99.883
3 | 0.597 | 0.00586 | -0.033 | 101.803
3.5 | 0.66 | 0.00648 | -0.034 | 101.833
4 | 0.721 | 0.00836 | -0.035 | 86.231
4.5 | 0.777 | 0.00894 | -0.036 | 86.896
5 | 0.825 | 0.00946 | -0.037 | 87.143
5.5 | 0.859 | 0.01017 | -0.038 | 84.442
6 | 0.867 | 0.01094 | -0.038 | 79.211
6.5 | 0.805 | 0.01186 | -0.039 | 67.833
7 | 0.551 | 0.01264 | -0.04 | 43.584
7.5 | 0.475 | 0.05159 | -0.018 | 9.208
8 | 0.613 | 0.01405 | -0.042 | 43.629
8.5 | 0.529 | 0.05536 | -0.021 | 9.553
9 | 0.554 | 0.06401 | -0.02 | 8.648
9.5 | 0.587 | 0.057 | -0.027 | 10.307
10 | 0.608 | 0.06505 | -0.023 | 9.346
10.5 | 0.633 | 0.07248 | -0.023 | 8.73
11 | 0.658 | 0.08611 | -0.023 | 7.645
11.5 | 0.686 | 0.07506 | -0.025 | 9.137
12 | 0.711 | 0.08367 | -0.025 | 8.497
12.5 | 0.737 | 0.09099 | -0.025 | 8.095
13 | 0.763 | 0.09918 | -0.026 | 7.695
13.5 | 0.789 | 0.10282 | -0.027 | 7.674
14 | 0.815 | 0.10581 | -0.028 | 7.698
14.5 | 0.84 | 0.10945 | -0.028 | 7.674
15 | 0.868 | 0.11604 | -0.03 | 7.477
15.5 | 0.894 | 0.12173 | -0.031 | 7.344
16 | 0.918 | 0.12313 | -0.031 | 7.456
16.5 | 0.944 | 0.12847 | -0.032 | 7.346
17 | 0.97 | 0.1332 | -0.033 | 7.283
17.5 | 0.999 | 0.13791 | -0.035 | 7.247
18 | 1.022 | 0.14068 | -0.034 | 7.262
18.5 | 1.047 | 0.14655 | -0.035 | 7.145
19 | 1.073 | 0.15232 | -0.036 | 7.042
19.5 | 1.102 | 0.1571 | -0.038 | 7.015
20 | 1.129 | 0.16475 | -0.04 | 6.856

## 72. Re 4M Mach 0.50 (2)
BIGFOIL.COM POLAR EXPORT
NACA67-309 a=0.0
NACA67-309 a=0.0 |  |  |  | Cl Max: | 0.9896 | at alpha= | 8 | deg
XFOIL ncrit=9 |  |  |  | L/D Max: | 103.902 | at alpha= | 1.5 | deg
Re: | 4000000 |  |  | Cd Min: | 0.26339 | at alpha= | -20 | deg
Mach: | 0.5 |  |  | Cl=0 at alpha= | -1.7757 | deg
|  |  |  | @ Cl=0.1, Cd= | 0.0053309
|  |  |  | @ Cl=0.4, Cd= | 0.0039068
|  |  |  | @ Cl=0.6, Cd= | 0.0064968
alpha (deg) | Cl | Cd | Cm | Cl/Cd
-20 | -0.7559 | 0.26339 | 0.0435 | -2.8699
-19.5 | -0.7337 | 0.25512 | 0.0385 | -2.8759
-19 | -0.7117 | 0.24683 | 0.0335 | -2.8834
-18.5 | -0.6898 | 0.23868 | 0.0286 | -2.8901
-18 | -0.6681 | 0.23051 | 0.0237 | -2.8984
-17.5 | -0.6467 | 0.22223 | 0.0189 | -2.91
-17 | -0.6257 | 0.21375 | 0.0141 | -2.9273
-16.5 | -0.6064 | 0.20474 | 0.0094 | -2.9618
-16 | -0.5853 | 0.19741 | 0.0048 | -2.9649
-15.5 | -0.5644 | 0.18987 | 0.0004 | -2.9726
-15 | -0.5435 | 0.1818 | -0.004 | -2.9895
-13.5 | -0.4794 | 0.15686 | -0.0191 | -3.0562
-13 | -0.4566 | 0.14773 | -0.0255 | -3.0908
-12.5 | -0.4398 | 0.13987 | -0.0295 | -3.1443
-12 | -0.429 | 0.13115 | -0.0335 | -3.2711
-11.5 | -0.4155 | 0.12284 | -0.0375 | -3.3824
-11 | -0.4038 | 0.1145 | -0.0415 | -3.5266
-10.5 | -0.3927 | 0.10628 | -0.0454 | -3.695
-10 | -0.3818 | 0.09828 | -0.0492 | -3.8848
-9.5 | -0.375 | 0.09025 | -0.0531 | -4.1551
-9 | -0.3689 | 0.08266 | -0.057 | -4.4629
-8 | -0.3699 | 0.06691 | -0.0656 | -5.5283
-7.5 | -0.3855 | 0.05948 | -0.0697 | -6.4812
-6.5 | -0.4024 | 0.04645 | -0.0663 | -8.6631
-6 | -0.3931 | 0.03937 | -0.0636 | -9.9848
-5.5 | -0.3788 | 0.03149 | -0.0592 | -12.0292
-5 | -0.3524 | 0.02452 | -0.0542 | -14.3719
-4.5 | -0.3215 | 0.01741 | -0.0484 | -18.4664
-4 | -0.2767 | 0.01077 | -0.044 | -25.6917
-3.5 | -0.2152 | 0.00823 | -0.042 | -26.1482
-3 | -0.1568 | 0.00674 | -0.0396 | -23.2641
-2.5 | -0.0927 | 0.00623 | -0.0385 | -14.8796
-2 | -0.0288 | 0.00584 | -0.0377 | -4.9315
-1.5 | 0.0354 | 0.00552 | -0.0372 | 6.413
-1 | 0.1003 | 0.00533 | -0.037 | 18.818
-0.5 | 0.165 | 0.00513 | -0.037 | 32.1637
0 | 0.227 | 0.00479 | -0.0366 | 47.3904
0.5 | 0.265 | 0.00292 | -0.0322 | 90.7534
1 | 0.3247 | 0.00322 | -0.0312 | 100.8385
1.5 | 0.3834 | 0.00369 | -0.0301 | 103.9024
2 | 0.437 | 0.00439 | -0.0281 | 99.5444
2.5 | 0.4916 | 0.00506 | -0.0263 | 97.1542
3 | 0.5461 | 0.00575 | -0.0243 | 94.9739
3.5 | 0.5995 | 0.00649 | -0.0219 | 92.3729
4 | 0.6532 | 0.00722 | -0.0194 | 90.4709
4.5 | 0.7133 | 0.00766 | -0.0176 | 93.1201
5 | 0.7725 | 0.00813 | -0.0154 | 95.0185
5.5 | 0.8309 | 0.00866 | -0.0125 | 95.9469
6 | 0.8874 | 0.00933 | -0.0089 | 95.1125
6.5 | 0.9355 | 0.01024 | -0.0033 | 91.3574
7 | 0.9689 | 0.01182 | 0.0051 | 81.9712
7.5 | 0.9892 | 0.01524 | 0.0149 | 64.9081
8 | 0.9896 | 0.02132 | 0.0253 | 46.4165
8.5 | 0.9617 | 0.02739 | 0.0373 | 35.1114
9 | 0.9307 | 0.03626 | 0.0419 | 25.6674
9.5 | 0.8935 | 0.04408 | 0.0453 | 20.27
10 | 0.8577 | 0.05372 | 0.0433 | 15.9661
10.5 | 0.8239 | 0.06686 | 0.0344 | 12.3228
11 | 0.8027 | 0.08333 | 0.0227 | 9.6328
11.5 | 0.7843 | 0.09717 | 0.0144 | 8.0714
12 | 0.7692 | 0.11043 | 0.0069 | 6.9655
12.5 | 0.7602 | 0.123 | -0.0001 | 6.1805
13 | 0.7574 | 0.13495 | -0.0065 | 5.6124

## 73. Re 5M Mach 0.00 (1)
BIGFOIL.COM POLAR EXPORT
NACA67-309 a=0.0
NACA67-309 a=0.0 |  |  |  | Cl Max: | 0.982 | at alpha= | 9 | deg
JavaFoil+Calcfoil stall+Eppler ext transition |  |  |  | L/D Max: | 119.891 | at alpha= | 4 | deg
Re: | 5000000 |  |  | Cd Min: | 0.00327 | at alpha= | 0 | deg
Mach: | 0 |  |  | Cl=0 at alpha= | -1.4491 | deg
|  |  |  | @ Cl=0.1, Cd= | 0.0053038
|  |  |  | @ Cl=0.4, Cd= | 0.0042414
|  |  |  | @ Cl=0.6, Cd= | 0.09705
alpha (deg) | Cl | Cd | Cm | Cl/Cd
-14.5 | -0.332 | 0.1038 | -0.002 | -3.197
-14 | -0.351 | 0.09796 | -0.003 | -3.587
-13.5 | -0.371 | 0.09361 | -0.003 | -3.966
-13 | -0.391 | 0.08997 | -0.003 | -4.35
-12.5 | -0.411 | 0.08501 | -0.003 | -4.836
-12 | -0.43 | 0.07996 | -0.004 | -5.382
-11.5 | -0.448 | 0.07553 | -0.004 | -5.937
-11 | -0.465 | 0.07139 | -0.004 | -6.507
-10.5 | -0.478 | 0.06768 | -0.004 | -7.064
-10 | -0.489 | 0.06397 | -0.005 | -7.637
-9.5 | -0.491 | 0.06052 | -0.005 | -8.117
-9 | -0.488 | 0.05586 | -0.005 | -8.737
-8.5 | -0.48 | 0.05309 | -0.005 | -9.05
-8 | -0.469 | 0.04947 | -0.006 | -9.479
-7.5 | -0.453 | 0.04588 | -0.007 | -9.884
-7 | -0.433 | 0.04288 | -0.007 | -10.109
-6.5 | -0.409 | 0.03987 | -0.008 | -10.269
-6 | -0.471 | 0.00679 | -0.016 | -69.265
-5.5 | -0.43 | 0.00663 | -0.016 | -64.925
-5 | -0.386 | 0.00642 | -0.017 | -60.121
-4.5 | -0.338 | 0.00608 | -0.018 | -55.605
-4 | -0.287 | 0.00586 | -0.018 | -48.997
-3.5 | -0.234 | 0.00571 | -0.019 | -40.907
-3 | -0.178 | 0.00551 | -0.02 | -32.367
-2.5 | -0.122 | 0.00541 | -0.021 | -22.484
-2 | -0.064 | 0.00524 | -0.021 | -12.199
-1.5 | -0.006 | 0.00528 | -0.022 | -1.111
-1 | 0.053 | 0.00532 | -0.023 | 9.888
-0.5 | 0.111 | 0.0053 | -0.024 | 21.004
0 | 0.17 | 0.00327 | -0.024 | 51.95
0.5 | 0.229 | 0.00349 | -0.025 | 65.413
1 | 0.287 | 0.00372 | -0.026 | 77.256
1.5 | 0.346 | 0.00399 | -0.027 | 86.621
2 | 0.404 | 0.00426 | -0.027 | 94.82
2.5 | 0.462 | 0.00453 | -0.028 | 101.806
3 | 0.519 | 0.00449 | -0.029 | 115.674
3.5 | 0.576 | 0.00482 | -0.03 | 119.477
4 | 0.631 | 0.00527 | -0.03 | 119.891
4.5 | 0.685 | 0.00626 | -0.031 | 109.402
5 | 0.736 | 0.00654 | -0.032 | 112.558
5.5 | 0.785 | 0.00813 | -0.033 | 96.6
6 | 0.83 | 0.00858 | -0.034 | 96.785
6.5 | 0.872 | 0.00898 | -0.034 | 97.105
7 | 0.909 | 0.00941 | -0.035 | 96.621
7.5 | 0.941 | 0.00986 | -0.036 | 95.381
8 | 0.967 | 0.01038 | -0.037 | 93.241
8.5 | 0.979 | 0.01093 | -0.037 | 89.574
9 | 0.982 | 0.01164 | -0.038 | 84.304
9.5 | 0.975 | 0.01227 | -0.039 | 79.505
10 | 0.96 | 0.01304 | -0.039 | 73.586
10.5 | 0.935 | 0.01406 | -0.04 | 66.495
11 | 0.748 | 0.06786 | -0.022 | 11.019
11.5 | 0.72 | 0.07333 | -0.022 | 9.815
12 | 0.692 | 0.07512 | -0.024 | 9.213
12.5 | 0.656 | 0.08323 | -0.022 | 7.884
13 | 0.624 | 0.08605 | -0.023 | 7.252
13.5 | 0.588 | 0.09397 | -0.022 | 6.258
14 | 0.554 | 0.09705 | -0.023 | 5.712

## 74. Re 5M Mach 0.00 (2)
BIGFOIL.COM POLAR EXPORT
NACA67-309 a=0.0
NACA67-309 a=0.0 |  |  |  | Cl Max: | 1.4904 | at alpha= | 16 | deg
XFOIL ncrit=9 |  |  |  | L/D Max: | 105.765 | at alpha= | 8 | deg
Re: | 5000000 |  |  | Cd Min: | 0.2183 | at alpha= | 19.5 | deg
Mach: | 0 |  |  | Cl=0 at alpha= | -1.6822 | deg
|  |  |  | @ Cl=0.1, Cd= | 0.0048896
|  |  |  | @ Cl=0.4, Cd= | 0.0043669
|  |  |  | @ Cl=0.6, Cd= | 0.006432
alpha (deg) | Cl | Cd | Cm | Cl/Cd
-13.5 | -1.165 | 0.02562 | -0.0428 | -45.4723
-13 | -1.1498 | 0.02086 | -0.0385 | -55.1198
-12.5 | -1.1194 | 0.01789 | -0.0356 | -62.5713
-12 | -1.0788 | 0.01616 | -0.034 | -66.7574
-11.5 | -1.0348 | 0.0148 | -0.0327 | -69.9189
-11 | -0.9873 | 0.01389 | -0.0319 | -71.0799
-10.5 | -0.9387 | 0.01304 | -0.0313 | -71.9862
-10 | -0.8876 | 0.01261 | -0.031 | -70.3886
-9.5 | -0.8393 | 0.01145 | -0.0302 | -73.3013
-9 | -0.7905 | 0.01029 | -0.0294 | -76.8222
-8.5 | -0.7386 | 0.00975 | -0.0291 | -75.7538
-8 | -0.6859 | 0.00926 | -0.029 | -74.0713
-7.5 | -0.632 | 0.00896 | -0.029 | -70.5357
-7 | -0.5776 | 0.00875 | -0.0292 | -66.0114
-6 | -0.4732 | 0.00748 | -0.0285 | -63.262
-5.5 | -0.419 | 0.00715 | -0.0285 | -58.6014
-5 | -0.3648 | 0.00685 | -0.0285 | -53.2555
-4.5 | -0.3104 | 0.00654 | -0.0285 | -47.4618
-4 | -0.255 | 0.00635 | -0.0287 | -40.1575
-3.5 | -0.2016 | 0.00592 | -0.0285 | -34.0541
-3 | -0.1465 | 0.00566 | -0.0286 | -25.8834
-2.5 | -0.091 | 0.00545 | -0.0288 | -16.6972
-2 | -0.0354 | 0.00531 | -0.0291 | -6.6667
-1.5 | 0.0203 | 0.0051 | -0.0293 | 3.9804
-1 | 0.076 | 0.00495 | -0.0296 | 15.3535
-0.5 | 0.1316 | 0.00481 | -0.0298 | 27.3597
0 | 0.1849 | 0.00443 | -0.0297 | 41.7381
0.5 | 0.2238 | 0.00281 | -0.0273 | 79.6441
1 | 0.2757 | 0.00313 | -0.0269 | 88.0831
1.5 | 0.3282 | 0.00349 | -0.0266 | 94.0401
2 | 0.3772 | 0.00416 | -0.0257 | 90.6731
2.5 | 0.429 | 0.00463 | -0.0254 | 92.6566
3 | 0.48 | 0.00516 | -0.025 | 93.0233
4 | 0.5802 | 0.00628 | -0.0238 | 92.3885
4.5 | 0.6323 | 0.00668 | -0.0236 | 94.6557
5 | 0.6847 | 0.00701 | -0.0234 | 97.6748
5.5 | 0.7369 | 0.00733 | -0.0231 | 100.5321
6 | 0.7887 | 0.00769 | -0.0228 | 102.5618
6.5 | 0.8397 | 0.00807 | -0.0224 | 104.052
7 | 0.8897 | 0.0085 | -0.0218 | 104.6706
7.5 | 0.9402 | 0.00891 | -0.0213 | 105.5219
8 | 0.9889 | 0.00935 | -0.0206 | 105.7647
8.5 | 1.0363 | 0.00991 | -0.0196 | 104.5711
9 | 1.0844 | 0.01035 | -0.0188 | 104.7729
9.5 | 1.1295 | 0.01095 | -0.0174 | 103.1507
10 | 1.1723 | 0.01174 | -0.0156 | 99.8552
10.5 | 1.2149 | 0.01232 | -0.0139 | 98.612
11 | 1.2546 | 0.01302 | -0.0116 | 96.3594
11.5 | 1.2909 | 0.01377 | -0.0087 | 93.7473
12 | 1.3388 | 0.01483 | -0.0088 | 90.2765
12.5 | 1.369 | 0.01577 | -0.0051 | 86.8104
13 | 1.3983 | 0.0168 | -0.0014 | 83.2321
13.5 | 1.4235 | 0.01816 | 0.0026 | 78.3866
14 | 1.4437 | 0.01986 | 0.007 | 72.6939
14.5 | 1.4614 | 0.02173 | 0.0114 | 67.2526
15 | 1.481 | 0.02345 | 0.015 | 63.1557
15.5 | 1.4861 | 0.02628 | 0.0199 | 56.5487
16 | 1.4904 | 0.0293 | 0.024 | 50.8669
16.5 | 1.4522 | 0.0362 | 0.0299 | 40.116
17 | 1.4317 | 0.04245 | 0.0321 | 33.7267
17.5 | 1.4273 | 0.04794 | 0.0321 | 29.7726
18 | 1.3978 | 0.05776 | 0.0295 | 24.2001
18.5 | 1.3607 | 0.07084 | 0.023 | 19.2081
19 | 1.3834 | 0.07455 | 0.0209 | 18.5567
19.5 | 0.8721 | 0.2183 | -0.0551 | 3.995

## 75. Re 5M Mach 0.10 (1)
BIGFOIL.COM POLAR EXPORT
NACA67-309 a=0.0
NACA67-309 a=0.0 |  |  |  | Cl Max: | 0.976 | at alpha= | 8.5 | deg
JavaFoil+Calcfoil stall+Eppler ext transition |  |  |  | L/D Max: | 122.911 | at alpha= | 5 | deg
Re: | 5000000 |  |  | Cd Min: | 0.0033 | at alpha= | 0 | deg
Mach: | 0.1 |  |  | Cl=0 at alpha= | -1.4491 | deg
|  |  |  | @ Cl=0.1, Cd= | 0.005298
|  |  |  | @ Cl=0.4, Cd= | 0.0042325
|  |  |  | @ Cl=0.6, Cd= | 0.09457
alpha (deg) | Cl | Cd | Cm | Cl/Cd
-14.5 | -0.29 | 0.10538 | -0.002 | -2.75
-14 | -0.311 | 0.09934 | -0.003 | -3.134
-13.5 | -0.334 | 0.09409 | -0.003 | -3.546
-13 | -0.356 | 0.08937 | -0.003 | -3.986
-12.5 | -0.379 | 0.08391 | -0.003 | -4.515
-12 | -0.401 | 0.07989 | -0.004 | -5.022
-11.5 | -0.423 | 0.07531 | -0.004 | -5.612
-11 | -0.442 | 0.07171 | -0.004 | -6.168
-10.5 | -0.459 | 0.06775 | -0.004 | -6.781
-10 | -0.473 | 0.06393 | -0.005 | -7.404
-9.5 | -0.479 | 0.06058 | -0.005 | -7.906
-9 | -0.478 | 0.05626 | -0.005 | -8.504
-8.5 | -0.473 | 0.0533 | -0.005 | -8.875
-8 | -0.464 | 0.0499 | -0.006 | -9.292
-7.5 | -0.45 | 0.04612 | -0.006 | -9.755
-7 | -0.431 | 0.04308 | -0.007 | -10.008
-6.5 | -0.408 | 0.04012 | -0.008 | -10.17
-6 | -0.382 | 0.03648 | -0.009 | -10.477
-5.5 | -0.431 | 0.00663 | -0.016 | -64.974
-5 | -0.387 | 0.00649 | -0.017 | -59.631
-4.5 | -0.339 | 0.00608 | -0.018 | -55.766
-4 | -0.288 | 0.00584 | -0.019 | -49.344
-3.5 | -0.235 | 0.0057 | -0.019 | -41.207
-3 | -0.179 | 0.00556 | -0.02 | -32.232
-2.5 | -0.122 | 0.00539 | -0.021 | -22.676
-2 | -0.064 | 0.0053 | -0.022 | -12.117
-1.5 | -0.006 | 0.00525 | -0.022 | -1.121
-1 | 0.053 | 0.00529 | -0.023 | 9.981
-0.5 | 0.112 | 0.0053 | -0.024 | 21.081
0 | 0.171 | 0.0033 | -0.025 | 51.814
0.5 | 0.23 | 0.00352 | -0.025 | 65.187
1 | 0.289 | 0.00375 | -0.026 | 76.904
1.5 | 0.347 | 0.00399 | -0.027 | 86.935
2 | 0.406 | 0.00426 | -0.028 | 95.223
2.5 | 0.464 | 0.00459 | -0.028 | 101.108
3 | 0.522 | 0.00448 | -0.029 | 116.499
3.5 | 0.578 | 0.00481 | -0.03 | 120.326
4 | 0.634 | 0.00526 | -0.031 | 120.694
4.5 | 0.688 | 0.00626 | -0.031 | 109.896
5 | 0.74 | 0.00602 | -0.032 | 122.911
5.5 | 0.788 | 0.00819 | -0.033 | 96.272
6 | 0.833 | 0.0086 | -0.034 | 96.918
6.5 | 0.874 | 0.00904 | -0.034 | 96.777
7 | 0.911 | 0.00948 | -0.035 | 96.113
7.5 | 0.942 | 0.00997 | -0.036 | 94.465
8 | 0.967 | 0.0105 | -0.037 | 92.083
8.5 | 0.976 | 0.0111 | -0.037 | 87.988
9 | 0.976 | 0.01177 | -0.038 | 82.928
9.5 | 0.965 | 0.01242 | -0.039 | 77.755
10 | 0.945 | 0.01326 | -0.039 | 71.291
10.5 | 0.908 | 0.01515 | -0.04 | 59.929
11 | 0.727 | 0.06902 | -0.022 | 10.536
11.5 | 0.695 | 0.07412 | -0.021 | 9.376
12 | 0.66 | 0.0793 | -0.021 | 8.319
12.5 | 0.623 | 0.08384 | -0.022 | 7.428
13 | 0.586 | 0.08682 | -0.023 | 6.75
13.5 | 0.546 | 0.09457 | -0.022 | 5.777

## 76. Re 5M Mach 0.10 (2)
BIGFOIL.COM POLAR EXPORT
NACA67-309 a=0.0
NACA67-309 a=0.0 |  |  |  | Cl Max: | 1.4589 | at alpha= | 15 | deg
XFOIL ncrit=9 |  |  |  | L/D Max: | 105.362 | at alpha= | 7.5 | deg
Re: | 5000000 |  |  | Cd Min: | 0.18342 | at alpha= | 19.5 | deg
Mach: | 0.1 |  |  | Cl=0 at alpha= | -1.6848 | deg
|  |  |  | @ Cl=0.1, Cd= | 0.0048916
|  |  |  | @ Cl=0.4, Cd= | 0.0043585
|  |  |  | @ Cl=0.6, Cd= | 0.006433
alpha (deg) | Cl | Cd | Cm | Cl/Cd
-12 | -1.0722 | 0.01939 | -0.0384 | -55.2965
-11.5 | -1.0355 | 0.0168 | -0.0361 | -61.6369
-11 | -0.9919 | 0.0151 | -0.0345 | -65.6887
-10.5 | -0.9448 | 0.01382 | -0.0333 | -68.3647
-10 | -0.8941 | 0.01314 | -0.0327 | -68.0441
-9.5 | -0.8442 | 0.01212 | -0.0319 | -69.6535
-9 | -0.7956 | 0.01076 | -0.0308 | -73.9405
-8.5 | -0.7438 | 0.01003 | -0.0303 | -74.1575
-8 | -0.6906 | 0.00948 | -0.03 | -72.8481
-7.5 | -0.6364 | 0.0091 | -0.0299 | -69.9341
-7 | -0.5816 | 0.00884 | -0.0299 | -65.7919
-6 | -0.4759 | 0.00756 | -0.0291 | -62.9497
-5.5 | -0.4213 | 0.00722 | -0.029 | -58.3518
-5 | -0.3666 | 0.00692 | -0.029 | -52.9769
-4.5 | -0.312 | 0.00657 | -0.0289 | -47.4886
-4 | -0.2563 | 0.00636 | -0.0291 | -40.2987
-3.5 | -0.2025 | 0.00594 | -0.0288 | -34.0909
-3 | -0.1471 | 0.00567 | -0.0289 | -25.9436
-2.5 | -0.0913 | 0.00546 | -0.0291 | -16.7216
-2 | -0.0353 | 0.00532 | -0.0293 | -6.6353
-1.5 | 0.0207 | 0.0051 | -0.0295 | 4.0588
-1 | 0.0767 | 0.00495 | -0.0298 | 15.4949
-0.5 | 0.1326 | 0.00481 | -0.03 | 27.5676
0 | 0.1862 | 0.00445 | -0.0299 | 41.8427
0.5 | 0.2251 | 0.00281 | -0.0275 | 80.1068
1 | 0.2772 | 0.00313 | -0.027 | 88.5623
1.5 | 0.33 | 0.00349 | -0.0267 | 94.5559
2 | 0.3791 | 0.00417 | -0.0258 | 90.9113
2.5 | 0.4312 | 0.00464 | -0.0255 | 92.931
3 | 0.4823 | 0.00518 | -0.025 | 93.1081
3.5 | 0.5332 | 0.0057 | -0.0245 | 93.5439
4 | 0.583 | 0.0063 | -0.0238 | 92.5397
4.5 | 0.6354 | 0.00671 | -0.0235 | 94.6945
5 | 0.6881 | 0.00703 | -0.0232 | 97.8805
5.5 | 0.7405 | 0.00737 | -0.0229 | 100.4749
6 | 0.7926 | 0.00774 | -0.0226 | 102.4031
6.5 | 0.8441 | 0.00811 | -0.0221 | 104.0814
7 | 0.8941 | 0.00857 | -0.0214 | 104.3291
7.5 | 0.9451 | 0.00897 | -0.0209 | 105.3623
8 | 0.9937 | 0.00945 | -0.0199 | 105.1534
8.5 | 1.0419 | 0.00999 | -0.0189 | 104.2943
9 | 1.0898 | 0.01047 | -0.0179 | 104.0879
9.5 | 1.1345 | 0.01115 | -0.0162 | 101.7489
10 | 1.1779 | 0.01189 | -0.0144 | 99.0664
10.5 | 1.2201 | 0.01255 | -0.0123 | 97.2191
11 | 1.2584 | 0.01335 | -0.0095 | 94.2622
12 | 1.3389 | 0.01535 | -0.0055 | 87.2248
12.5 | 1.3684 | 0.01643 | -0.0016 | 83.2867
13 | 1.3968 | 0.01762 | 0.0023 | 79.2736
13.5 | 1.4193 | 0.01923 | 0.0067 | 73.8066
14 | 1.435 | 0.02133 | 0.0117 | 67.2761
14.5 | 1.4468 | 0.0237 | 0.0167 | 61.0464
15 | 1.4589 | 0.02608 | 0.021 | 55.9394
15.5 | 1.4293 | 0.03182 | 0.0281 | 44.9183
16 | 1.4363 | 0.03502 | 0.0309 | 41.0137
16.5 | 1.4194 | 0.04078 | 0.0335 | 34.8063
17 | 1.3887 | 0.04912 | 0.0337 | 28.2716
17.5 | 1.3282 | 0.06402 | 0.0281 | 20.7466
18 | 1.2926 | 0.07835 | 0.0198 | 16.4978
18.5 | 1.2518 | 0.0957 | 0.0091 | 13.0805
19 | 1.1082 | 0.13767 | -0.0151 | 8.0497
19.5 | 0.9717 | 0.18342 | -0.0408 | 5.2977

## 77. Re 5M Mach 0.25 (1)
BIGFOIL.COM POLAR EXPORT
NACA67-309 a=0.0
NACA67-309 a=0.0 |  |  |  | Cl Max: | 0.957 | at alpha= | 8 | deg
JavaFoil+Calcfoil stall+Eppler ext transition |  |  |  | L/D Max: | 121.066 | at alpha= | 3.5 | deg
Re: | 5000000 |  |  | Cd Min: | 0.00335 | at alpha= | 0 | deg
Mach: | 0.25 |  |  | Cl=0 at alpha= | -1.45 | deg
|  |  |  | @ Cl=0.1, Cd= | 0.0053349
|  |  |  | @ Cl=0.4, Cd= | 0.09355
|  |  |  | @ Cl=0.6, Cd= | 0.09355
alpha (deg) | Cl | Cd | Cm | Cl/Cd
-10.5 | -0.288 | 0.06829 | -0.005 | -4.219
-10 | -0.336 | 0.06497 | -0.005 | -5.176
-9.5 | -0.371 | 0.06036 | -0.005 | -6.142
-9 | -0.394 | 0.05677 | -0.006 | -6.941
-8.5 | -0.41 | 0.05463 | -0.006 | -7.5
-8 | -0.418 | 0.05076 | -0.006 | -8.233
-7.5 | -0.418 | 0.04824 | -0.006 | -8.671
-7 | -0.411 | 0.04451 | -0.007 | -9.243
-6.5 | -0.397 | 0.04126 | -0.007 | -9.63
-6 | -0.377 | 0.03801 | -0.008 | -9.911
-5.5 | -0.432 | 0.00676 | -0.017 | -63.815
-5 | -0.391 | 0.00644 | -0.018 | -60.702
-4.5 | -0.345 | 0.00617 | -0.018 | -55.847
-4 | -0.294 | 0.00592 | -0.019 | -49.638
-3.5 | -0.24 | 0.00577 | -0.02 | -41.592
-3 | -0.184 | 0.00556 | -0.021 | -33.057
-2.5 | -0.125 | 0.00544 | -0.021 | -23.026
-2 | -0.066 | 0.00527 | -0.022 | -12.518
-1.5 | -0.006 | 0.00531 | -0.023 | -1.139
-1 | 0.054 | 0.00535 | -0.024 | 10.151
-0.5 | 0.115 | 0.00533 | -0.024 | 21.546
0 | 0.176 | 0.00335 | -0.025 | 52.427
0.5 | 0.236 | 0.00358 | -0.026 | 66.02
1 | 0.296 | 0.00377 | -0.027 | 78.593
1.5 | 0.357 | 0.00405 | -0.028 | 88.121
2 | 0.417 | 0.00434 | -0.028 | 96.147
2.5 | 0.477 | 0.00423 | -0.029 | 112.654
3 | 0.536 | 0.00454 | -0.03 | 118.004
3.5 | 0.594 | 0.0049 | -0.031 | 121.066
4 | 0.651 | 0.00615 | -0.031 | 105.893
4.5 | 0.706 | 0.00762 | -0.032 | 92.584
5 | 0.757 | 0.00804 | -0.033 | 94.166
5.5 | 0.805 | 0.00842 | -0.034 | 95.633
6 | 0.849 | 0.00892 | -0.035 | 95.155
6.5 | 0.887 | 0.00938 | -0.035 | 94.572
7 | 0.918 | 0.00987 | -0.036 | 93.003
7.5 | 0.942 | 0.01044 | -0.037 | 90.241
8 | 0.957 | 0.01106 | -0.038 | 86.481
8.5 | 0.948 | 0.01177 | -0.038 | 80.526
9 | 0.922 | 0.01262 | -0.039 | 73.056
9.5 | 0.875 | 0.01386 | -0.039 | 63.116
10 | 0.679 | 0.061 | -0.023 | 11.13
10.5 | 0.618 | 0.06892 | -0.02 | 8.971
11 | 0.551 | 0.0734 | -0.02 | 7.513
11.5 | 0.477 | 0.07838 | -0.021 | 6.082
12 | 0.395 | 0.08392 | -0.021 | 4.71
12.5 | 0.307 | 0.08957 | -0.021 | 3.429
13 | 0.204 | 0.09355 | -0.022 | 2.184

## 78. Re 5M Mach 0.25 (2)
BIGFOIL.COM POLAR EXPORT
NACA67-309 a=0.0
NACA67-309 a=0.0 |  |  |  | Cl Max: | 1.2889 | at alpha= | 12 | deg
XFOIL ncrit=9 |  |  |  | L/D Max: | 103.982 | at alpha= | 7 | deg
Re: | 5000000 |  |  | Cd Min: | 0.18823 | at alpha= | 17 | deg
Mach: | 0.25 |  |  | Cl=0 at alpha= | -1.6976 | deg
|  |  |  | @ Cl=0.1, Cd= | 0.0049224
|  |  |  | @ Cl=0.4, Cd= | 0.0043143
|  |  |  | @ Cl=0.6, Cd= | 0.0064648
alpha (deg) | Cl | Cd | Cm | Cl/Cd
-12.5 | -0.4717 | 0.1317 | -0.0227 | -3.5816
-12 | -0.4635 | 0.11894 | -0.0306 | -3.8969
-11.5 | -0.4435 | 0.11015 | -0.0379 | -4.0263
-11 | -0.4376 | 0.10142 | -0.0425 | -4.3147
-10.5 | -0.4381 | 0.09294 | -0.046 | -4.7138
-10 | -0.452 | 0.08253 | -0.0504 | -5.4768
-9.5 | -0.463 | 0.07398 | -0.055 | -6.2584
-9 | -0.4974 | 0.06561 | -0.0586 | -7.5812
-8 | -0.7116 | 0.01229 | -0.0369 | -57.9007
-7.5 | -0.6573 | 0.01094 | -0.0356 | -60.0823
-7 | -0.6007 | 0.01019 | -0.0347 | -58.95
-6.5 | -0.5448 | 0.00933 | -0.0339 | -58.3923
-6 | -0.4874 | 0.00879 | -0.0333 | -55.4494
-5.5 | -0.4335 | 0.00774 | -0.0322 | -56.0078
-5 | -0.3762 | 0.00741 | -0.0319 | -50.7692
-4.5 | -0.3203 | 0.00685 | -0.0313 | -46.7591
-4 | -0.2633 | 0.00648 | -0.031 | -40.6327
-3.5 | -0.2074 | 0.00607 | -0.0306 | -34.168
-3 | -0.1502 | 0.00574 | -0.0305 | -26.1672
-2.5 | -0.0927 | 0.00551 | -0.0305 | -16.824
-2 | -0.0349 | 0.00535 | -0.0306 | -6.5234
-1.5 | 0.0228 | 0.00513 | -0.0308 | 4.4444
-1 | 0.0804 | 0.00497 | -0.031 | 16.1771
-0.5 | 0.1381 | 0.00483 | -0.0312 | 28.5921
0 | 0.1935 | 0.00451 | -0.0311 | 42.9047
0.5 | 0.2323 | 0.00283 | -0.0283 | 82.0848
1 | 0.2855 | 0.00317 | -0.0277 | 90.0631
1.5 | 0.3396 | 0.00353 | -0.0273 | 96.204
2 | 0.3898 | 0.00422 | -0.0263 | 92.3697
2.5 | 0.4428 | 0.00471 | -0.0258 | 94.0127
3 | 0.4951 | 0.00526 | -0.0252 | 94.1255
3.5 | 0.547 | 0.00583 | -0.0245 | 93.825
4 | 0.5979 | 0.00645 | -0.0235 | 92.6977
4.5 | 0.652 | 0.00683 | -0.023 | 95.4612
5 | 0.7068 | 0.00718 | -0.0226 | 98.4401
5.5 | 0.7606 | 0.00753 | -0.0219 | 101.0093
6 | 0.8139 | 0.00796 | -0.0211 | 102.2487
6.5 | 0.8672 | 0.00837 | -0.0203 | 103.6081
7 | 0.9192 | 0.00884 | -0.0191 | 103.9819
7.5 | 0.971 | 0.00934 | -0.0179 | 103.9615
8 | 1.0202 | 0.00997 | -0.016 | 102.327
8.5 | 1.0701 | 0.01055 | -0.0143 | 101.4313
9 | 1.1148 | 0.01147 | -0.0116 | 97.1927
9.5 | 1.1588 | 0.01238 | -0.0087 | 93.6026
10 | 1.1987 | 0.01345 | -0.005 | 89.1227
10.5 | 1.2277 | 0.01479 | 0.0007 | 83.0088
11 | 1.2591 | 0.01693 | 0.0051 | 74.3709
11.5 | 1.2843 | 0.01922 | 0.0102 | 66.821
12 | 1.2889 | 0.0226 | 0.0177 | 57.031
12.5 | 1.2881 | 0.02624 | 0.0248 | 49.0892
13 | 1.2865 | 0.03 | 0.0307 | 42.8833
13.5 | 1.2531 | 0.0366 | 0.037 | 34.2377
14 | 1.1878 | 0.04741 | 0.0396 | 25.0538
14.5 | 1.1358 | 0.06018 | 0.035 | 18.8734
15 | 1.1336 | 0.06856 | 0.0302 | 16.5344
15.5 | 1.1138 | 0.08195 | 0.0211 | 13.5912
16 | 1.0004 | 0.11722 | 0.0005 | 8.5344
16.5 | 0.9461 | 0.13911 | -0.0122 | 6.8011
17 | 0.8179 | 0.18823 | -0.0367 | 4.3452

## 79. Re 5M Mach 0.50 (1)
BIGFOIL.COM POLAR EXPORT
NACA67-309 a=0.0
NACA67-309 a=0.0 |  |  |  | Cl Max: | 1.13 | at alpha= | 20 | deg
JavaFoil+Calcfoil stall+Eppler ext transition |  |  |  | L/D Max: | 127.967 | at alpha= | 2.5 | deg
Re: | 5000000 |  |  | Cd Min: | 0.00342 | at alpha= | 0.5 | deg
Mach: | 0.5 |  |  | Cl=0 at alpha= | -1.4485 | deg
|  |  |  | @ Cl=0.1, Cd= | 0.0054316
|  |  |  | @ Cl=0.4, Cd= | 0.0039187
|  |  |  | @ Cl=0.6, Cd= | 0.0058705
alpha (deg) | Cl | Cd | Cm | Cl/Cd
-20 | -0.983 | 0.1564 | 0.001 | -6.283
-19.5 | -0.957 | 0.15187 | 0 | -6.3
-19 | -0.931 | 0.14614 | 0 | -6.372
-18.5 | -0.906 | 0.1434 | 0 | -6.315
-18 | -0.881 | 0.1409 | -0.001 | -6.249
-17.5 | -0.854 | 0.13442 | -0.001 | -6.351
-17 | -0.826 | 0.13085 | -0.001 | -6.314
-16.5 | -0.8 | 0.12641 | -0.002 | -6.331
-16 | -0.774 | 0.12226 | -0.002 | -6.334
-15.5 | -0.748 | 0.11689 | -0.002 | -6.403
-15 | -0.723 | 0.11172 | -0.003 | -6.467
-14.5 | -0.696 | 0.10773 | -0.003 | -6.46
-14 | -0.669 | 0.10109 | -0.003 | -6.618
-13.5 | -0.643 | 0.09212 | -0.004 | -6.979
-13 | -0.617 | 0.08465 | -0.004 | -7.287
-12.5 | -0.591 | 0.0788 | -0.004 | -7.496
-12 | -0.564 | 0.07433 | -0.005 | -7.594
-11.5 | -0.538 | 0.06907 | -0.005 | -7.792
-11 | -0.51 | 0.07949 | -0.005 | -6.414
-10.5 | -0.484 | 0.07048 | -0.005 | -6.862
-10 | -0.457 | 0.06384 | -0.006 | -7.162
-9.5 | -0.431 | 0.05831 | -0.006 | -7.39
-9 | -0.405 | 0.05426 | -0.007 | -7.462
-8.5 | -0.379 | 0.05021 | -0.007 | -7.538
-8 | -0.35 | 0.0571 | -0.007 | -6.13
-7.5 | -0.323 | 0.05011 | -0.007 | -6.455
-7 | -0.297 | 0.04604 | -0.008 | -6.452
-6.5 | -0.271 | 0.04209 | -0.009 | -6.432
-6 | -0.244 | 0.03902 | -0.009 | -6.256
-5.5 | -0.217 | 0.03805 | -0.009 | -5.705
-5 | -0.19 | 0.03679 | -0.009 | -5.162
-4.5 | -0.261 | 0.03531 | -0.009 | -7.378
-4 | -0.247 | 0.03191 | -0.01 | -7.728
-3.5 | -0.259 | 0.006 | -0.022 | -43.161
-3 | -0.202 | 0.00588 | -0.023 | -34.349
-2.5 | -0.139 | 0.00564 | -0.024 | -24.59
-2 | -0.073 | 0.0054 | -0.025 | -13.566
-1.5 | -0.007 | 0.00547 | -0.026 | -1.232
-1 | 0.061 | 0.00542 | -0.026 | 11.171
-0.5 | 0.128 | 0.00544 | -0.027 | 23.564
0 | 0.196 | 0.00348 | -0.028 | 56.353
0.5 | 0.264 | 0.00342 | -0.029 | 77.041
1 | 0.331 | 0.00368 | -0.03 | 89.986
1.5 | 0.398 | 0.00391 | -0.031 | 101.942
2 | 0.465 | 0.0042 | -0.032 | 110.752
2.5 | 0.531 | 0.00415 | -0.032 | 127.967
3 | 0.597 | 0.00584 | -0.033 | 102.133
3.5 | 0.66 | 0.00648 | -0.034 | 101.839
4 | 0.721 | 0.00802 | -0.035 | 89.983
4.5 | 0.778 | 0.0086 | -0.036 | 90.394
5 | 0.825 | 0.00909 | -0.037 | 90.805
5.5 | 0.859 | 0.00977 | -0.038 | 87.994
6 | 0.867 | 0.01053 | -0.038 | 82.388
6.5 | 0.805 | 0.0114 | -0.039 | 70.632
7 | 0.552 | 0.01219 | -0.04 | 45.25
7.5 | 0.476 | 0.05051 | -0.02 | 9.418
8 | 0.614 | 0.0135 | -0.042 | 45.513
8.5 | 0.53 | 0.05433 | -0.023 | 9.758
9 | 0.554 | 0.06294 | -0.02 | 8.798
9.5 | 0.705 | 0.01584 | -0.044 | 44.491
10 | 0.61 | 0.06329 | -0.025 | 9.64
10.5 | 0.633 | 0.07188 | -0.023 | 8.811
11 | 0.659 | 0.08337 | -0.023 | 7.899
11.5 | 0.688 | 0.07301 | -0.027 | 9.423
12 | 0.712 | 0.08128 | -0.026 | 8.76
12.5 | 0.737 | 0.08863 | -0.026 | 8.319
13 | 0.764 | 0.09794 | -0.027 | 7.797
13.5 | 0.789 | 0.10017 | -0.027 | 7.881
14 | 0.815 | 0.10298 | -0.028 | 7.913
14.5 | 0.84 | 0.10655 | -0.028 | 7.887
15 | 0.869 | 0.11163 | -0.03 | 7.78
15.5 | 0.895 | 0.12151 | -0.031 | 7.365
16 | 0.918 | 0.1205 | -0.031 | 7.621
16.5 | 0.944 | 0.12548 | -0.032 | 7.523
17 | 0.972 | 0.13173 | -0.034 | 7.378
17.5 | 1.002 | 0.13513 | -0.036 | 7.415
18 | 1.022 | 0.13876 | -0.035 | 7.366
18.5 | 1.047 | 0.14181 | -0.035 | 7.386
19 | 1.074 | 0.14861 | -0.037 | 7.23
19.5 | 1.105 | 0.15123 | -0.039 | 7.306
20 | 1.13 | 0.16029 | -0.04 | 7.052

## 80. Re 5M Mach 0.50 (2)
BIGFOIL.COM POLAR EXPORT
NACA67-309 a=0.0
NACA67-309 a=0.0 |  |  |  | Cl Max: | 1.0045 | at alpha= | 7.5 | deg
XFOIL ncrit=9 |  |  |  | L/D Max: | 102.279 | at alpha= | 1.5 | deg
Re: | 5000000 |  |  | Cd Min: | 0.26299 | at alpha= | -20 | deg
Mach: | 0.5 |  |  | Cl=0 at alpha= | -1.7558 | deg
|  |  |  | @ Cl=0.1, Cd= | 0.0050665
|  |  |  | @ Cl=0.4, Cd= | 0.003978
|  |  |  | @ Cl=0.6, Cd= | 0.0063221
alpha (deg) | Cl | Cd | Cm | Cl/Cd
-20 | -0.7563 | 0.26299 | 0.0435 | -2.8758
-19.5 | -0.7345 | 0.25501 | 0.0384 | -2.8803
-19 | -0.7126 | 0.24701 | 0.0334 | -2.8849
-18.5 | -0.6906 | 0.23894 | 0.0284 | -2.8903
-18 | -0.6683 | 0.23068 | 0.0236 | -2.8971
-17.5 | -0.6467 | 0.22242 | 0.0189 | -2.9076
-17 | -0.6256 | 0.21397 | 0.0141 | -2.9238
-16.5 | -0.6047 | 0.20542 | 0.0095 | -2.9437
-16 | -0.5839 | 0.19714 | 0.0048 | -2.9619
-15.5 | -0.5654 | 0.18861 | 0.0002 | -2.9977
-14.5 | -0.5273 | 0.17379 | -0.0077 | -3.0341
-14 | -0.4983 | 0.16464 | -0.0154 | -3.0266
-13 | -0.4587 | 0.1481 | -0.0246 | -3.0972
-12.5 | -0.4421 | 0.14026 | -0.0285 | -3.152
-12 | -0.4361 | 0.12942 | -0.0332 | -3.3696
-11.5 | -0.4215 | 0.12146 | -0.0373 | -3.4703
-11 | -0.4078 | 0.11374 | -0.0413 | -3.5854
-10.5 | -0.3941 | 0.10623 | -0.0452 | -3.7099
-10 | -0.3856 | 0.09786 | -0.0492 | -3.9403
-9.5 | -0.3758 | 0.09026 | -0.053 | -4.1635
-8.5 | -0.3681 | 0.07447 | -0.0608 | -4.9429
-8 | -0.3733 | 0.06629 | -0.0658 | -5.6313
-7 | -0.4144 | 0.05185 | -0.0673 | -7.9923
-6.5 | -0.4154 | 0.04466 | -0.0655 | -9.3014
-6 | -0.4003 | 0.03821 | -0.063 | -10.4763
-5.5 | -0.382 | 0.03103 | -0.0588 | -12.3107
-5 | -0.3603 | 0.02324 | -0.053 | -15.5034
-4.5 | -0.3318 | 0.01516 | -0.0467 | -21.8865
-4 | -0.2825 | 0.00954 | -0.043 | -29.6122
-3.5 | -0.2213 | 0.00741 | -0.0409 | -29.865
-3 | -0.161 | 0.00628 | -0.0387 | -25.6369
-2.5 | -0.0967 | 0.00585 | -0.0376 | -16.5299
-2 | -0.0318 | 0.00551 | -0.037 | -5.7713
-1.5 | 0.0333 | 0.00528 | -0.0367 | 6.3068
-1 | 0.0986 | 0.00507 | -0.0366 | 19.4477
-0.5 | 0.1634 | 0.00491 | -0.0366 | 33.279
0 | 0.2265 | 0.00472 | -0.0364 | 47.9873
0.5 | 0.2637 | 0.00296 | -0.0319 | 89.0878
1 | 0.3221 | 0.00332 | -0.0308 | 97.0181
1.5 | 0.3815 | 0.00373 | -0.0299 | 102.2788
2 | 0.4352 | 0.00445 | -0.028 | 97.7978
2.5 | 0.4921 | 0.00502 | -0.0266 | 98.0279
3 | 0.547 | 0.00568 | -0.0246 | 96.3028
3.5 | 0.6023 | 0.00635 | -0.0226 | 94.8504
4 | 0.6593 | 0.00697 | -0.0206 | 94.5911
4.5 | 0.7197 | 0.00737 | -0.0188 | 97.6526
5 | 0.78 | 0.00781 | -0.0168 | 99.872
5.5 | 0.8396 | 0.00834 | -0.0141 | 100.6715
6 | 0.8976 | 0.00891 | -0.0107 | 100.7407
6.5 | 0.9513 | 0.00978 | -0.0061 | 97.2699
7 | 0.9872 | 0.01118 | 0.0022 | 88.3005
7.5 | 1.0045 | 0.01463 | 0.0127 | 68.6603
8 | 0.9988 | 0.02125 | 0.0239 | 47.0024
8.5 | 0.97 | 0.02732 | 0.0361 | 35.5051
9 | 0.9381 | 0.03519 | 0.0424 | 26.6581
11 | 0.8127 | 0.08088 | 0.0245 | 10.0482
11.5 | 0.7949 | 0.09488 | 0.016 | 8.378
12 | 0.7811 | 0.10776 | 0.0086 | 7.2485
12.5 | 0.7713 | 0.12029 | 0.0016 | 6.412

## 81. Re 6M Mach 0.00 (1)
BIGFOIL.COM POLAR EXPORT
NACA67-309 a=0.0
NACA67-309 a=0.0 |  |  |  | Cl Max: | 0.982 | at alpha= | 9 | deg
JavaFoil+Calcfoil stall+Eppler ext transition |  |  |  | L/D Max: | 129.927 | at alpha= | 5.5 | deg
Re: | 6000000 |  |  | Cd Min: | 0.00339 | at alpha= | 0 | deg
Mach: | 0 |  |  | Cl=0 at alpha= | -1.4491 | deg
|  |  |  | @ Cl=0.1, Cd= | 0.0053867
|  |  |  | @ Cl=0.4, Cd= | 0.0042728
|  |  |  | @ Cl=0.6, Cd= | 0.09544
alpha (deg) | Cl | Cd | Cm | Cl/Cd
-14.5 | -0.332 | 0.10215 | -0.002 | -3.25
-14 | -0.352 | 0.09661 | -0.003 | -3.639
-13.5 | -0.371 | 0.09299 | -0.003 | -3.995
-13 | -0.392 | 0.08752 | -0.003 | -4.473
-12.5 | -0.411 | 0.08328 | -0.003 | -4.939
-12 | -0.431 | 0.07944 | -0.004 | -5.419
-11.5 | -0.449 | 0.07458 | -0.004 | -6.015
-11 | -0.465 | 0.07042 | -0.004 | -6.598
-10.5 | -0.478 | 0.06661 | -0.004 | -7.18
-10 | -0.489 | 0.06279 | -0.005 | -7.786
-9.5 | -0.491 | 0.05959 | -0.005 | -8.248
-9 | -0.488 | 0.05556 | -0.005 | -8.786
-8.5 | -0.481 | 0.05259 | -0.006 | -9.14
-8 | -0.469 | 0.04912 | -0.006 | -9.552
-7.5 | -0.454 | 0.04552 | -0.007 | -9.967
-7 | -0.434 | 0.04226 | -0.007 | -10.267
-6.5 | -0.41 | 0.03906 | -0.008 | -10.503
-6 | -0.471 | 0.00665 | -0.016 | -70.785
-5.5 | -0.43 | 0.00648 | -0.016 | -66.424
-5 | -0.386 | 0.00627 | -0.017 | -61.579
-4.5 | -0.338 | 0.00599 | -0.018 | -56.45
-4 | -0.287 | 0.00571 | -0.018 | -50.289
-3.5 | -0.234 | 0.00552 | -0.019 | -42.321
-3 | -0.178 | 0.0054 | -0.02 | -33.06
-2.5 | -0.122 | 0.0053 | -0.021 | -22.955
-2 | -0.064 | 0.0053 | -0.021 | -12.06
-1.5 | -0.006 | 0.00531 | -0.022 | -1.103
-1 | 0.053 | 0.00533 | -0.023 | 9.858
-0.5 | 0.111 | 0.0054 | -0.024 | 20.599
0 | 0.17 | 0.00339 | -0.024 | 50.2
0.5 | 0.229 | 0.00358 | -0.025 | 63.895
1 | 0.287 | 0.00382 | -0.026 | 75.154
1.5 | 0.346 | 0.00404 | -0.027 | 85.544
2 | 0.404 | 0.00429 | -0.027 | 94.112
2.5 | 0.462 | 0.00461 | -0.028 | 100.132
3 | 0.519 | 0.00489 | -0.029 | 106.262
3.5 | 0.576 | 0.0048 | -0.03 | 119.896
4 | 0.631 | 0.00527 | -0.03 | 119.83
4.5 | 0.685 | 0.00609 | -0.031 | 112.56
5 | 0.737 | 0.00635 | -0.032 | 116.001
5.5 | 0.785 | 0.00604 | -0.033 | 129.927
6 | 0.831 | 0.00829 | -0.034 | 100.224
6.5 | 0.872 | 0.00872 | -0.034 | 100.03
7 | 0.909 | 0.00912 | -0.035 | 99.734
7.5 | 0.941 | 0.00959 | -0.036 | 98.167
8 | 0.968 | 0.01004 | -0.037 | 96.387
8.5 | 0.98 | 0.01059 | -0.037 | 92.536
9 | 0.982 | 0.01126 | -0.038 | 87.23
9.5 | 0.976 | 0.01187 | -0.039 | 82.224
10 | 0.961 | 0.01261 | -0.039 | 76.222
10.5 | 0.937 | 0.0135 | -0.04 | 69.388
11 | 0.752 | 0.06512 | -0.024 | 11.547
11.5 | 0.721 | 0.07176 | -0.023 | 10.051
12 | 0.695 | 0.07264 | -0.025 | 9.572
12.5 | 0.657 | 0.08247 | -0.022 | 7.968
13 | 0.625 | 0.0846 | -0.024 | 7.39
13.5 | 0.589 | 0.09276 | -0.023 | 6.346
14 | 0.555 | 0.09544 | -0.024 | 5.815

## 82. Re 6M Mach 0.00 (2)
BIGFOIL.COM POLAR EXPORT
NACA67-309 a=0.0
NACA67-309 a=0.0 |  |  |  | Cl Max: | 1.5109 | at alpha= | 16.5 | deg
XFOIL ncrit=9 |  |  |  | L/D Max: | 109.988 | at alpha= | 7.5 | deg
Re: | 6000000 |  |  | Cd Min: | 0.21797 | at alpha= | 20 | deg
Mach: | 0 |  |  | Cl=0 at alpha= | -1.6724 | deg
|  |  |  | @ Cl=0.1, Cd= | 0.0047406
|  |  |  | @ Cl=0.4, Cd= | 0.0043271
|  |  |  | @ Cl=0.6, Cd= | 0.0062048
alpha (deg) | Cl | Cd | Cm | Cl/Cd
-13.5 | -1.1793 | 0.02394 | -0.0411 | -49.2607
-13 | -1.1588 | 0.01987 | -0.0372 | -58.3191
-12.5 | -1.1272 | 0.01697 | -0.0344 | -66.4231
-12 | -1.0872 | 0.0151 | -0.0327 | -72
-11.5 | -1.0426 | 0.01376 | -0.0315 | -75.7703
-11 | -0.9951 | 0.01279 | -0.0307 | -77.803
-10.5 | -0.9459 | 0.01203 | -0.0301 | -78.6284
-10 | -0.8945 | 0.01156 | -0.0298 | -77.3789
-9.5 | -0.844 | 0.01083 | -0.0293 | -77.9317
-9 | -0.7944 | 0.00986 | -0.0287 | -80.568
-8.5 | -0.743 | 0.00916 | -0.0283 | -81.1135
-8 | -0.6904 | 0.00867 | -0.0281 | -79.6309
-7.5 | -0.6367 | 0.00836 | -0.0281 | -76.1603
-7 | -0.582 | 0.00817 | -0.0283 | -71.2362
-6.5 | -0.5271 | 0.00795 | -0.0285 | -66.3019
-6 | -0.4761 | 0.00713 | -0.0278 | -66.7742
-5 | -0.3679 | 0.00646 | -0.0278 | -56.9505
-4.5 | -0.3132 | 0.00619 | -0.0279 | -50.5977
-3.5 | -0.2031 | 0.00571 | -0.0282 | -35.5692
-3 | -0.148 | 0.00544 | -0.0283 | -27.2059
-2.5 | -0.0926 | 0.00526 | -0.0285 | -17.6046
-2 | -0.0365 | 0.00511 | -0.0288 | -7.1429
-1.5 | 0.0192 | 0.00494 | -0.029 | 3.8866
-1 | 0.075 | 0.00479 | -0.0293 | 15.6576
-0.5 | 0.1307 | 0.00468 | -0.0296 | 27.9274
0.5 | 0.2303 | 0.0039 | -0.0284 | 59.0513
1 | 0.2744 | 0.00323 | -0.0267 | 84.9536
1.5 | 0.3265 | 0.00361 | -0.0264 | 90.4432
2.5 | 0.429 | 0.00461 | -0.0255 | 93.0586
3 | 0.4803 | 0.00511 | -0.0252 | 93.9922
3.5 | 0.5313 | 0.00564 | -0.0247 | 94.2021
4.5 | 0.6347 | 0.00649 | -0.0241 | 97.7966
5 | 0.6877 | 0.0068 | -0.024 | 101.1324
5.5 | 0.7402 | 0.00713 | -0.0238 | 103.8149
6 | 0.7919 | 0.00747 | -0.0235 | 106.0107
6.5 | 0.8437 | 0.00781 | -0.0232 | 108.0282
7 | 0.8941 | 0.00825 | -0.0227 | 108.3758
7.5 | 0.9448 | 0.00859 | -0.0223 | 109.9884
8 | 0.9941 | 0.00908 | -0.0216 | 109.4824
8.5 | 1.0427 | 0.00952 | -0.0209 | 109.5273
9 | 1.0908 | 0.00999 | -0.02 | 109.1892
9.5 | 1.1363 | 0.01064 | -0.0188 | 106.7951
10 | 1.1812 | 0.01122 | -0.0174 | 105.2763
10.5 | 1.2257 | 0.01181 | -0.016 | 103.7849
11 | 1.2661 | 0.01254 | -0.0139 | 100.9649
11.5 | 1.3039 | 0.01331 | -0.0113 | 97.9639
12 | 1.3387 | 0.0142 | -0.0082 | 94.2746
12.5 | 1.3804 | 0.01521 | -0.007 | 90.7561
13 | 1.4093 | 0.01622 | -0.0032 | 86.8866
13.5 | 1.4334 | 0.01762 | 0.0011 | 81.3507
14 | 1.4525 | 0.01936 | 0.0058 | 75.0258
14.5 | 1.468 | 0.02134 | 0.0106 | 68.791
15 | 1.4835 | 0.02333 | 0.0148 | 63.5877
15.5 | 1.4906 | 0.02596 | 0.0195 | 57.4191
16 | 1.4779 | 0.03025 | 0.0252 | 48.8562
16.5 | 1.5109 | 0.03115 | 0.0263 | 48.504
17 | 1.5041 | 0.03546 | 0.0297 | 42.4168
17.5 | 1.4359 | 0.04679 | 0.0324 | 30.6882
18 | 1.449 | 0.05068 | 0.0318 | 28.5912
18.5 | 1.4323 | 0.05913 | 0.029 | 24.2229
19 | 1.5068 | 0.055 | 0.0303 | 27.3964
19.5 | 1.4558 | 0.06941 | 0.024 | 20.9739
20 | 0.9005 | 0.21797 | -0.0572 | 4.1313

## 83. Re 6M Mach 0.10 (1)
BIGFOIL.COM POLAR EXPORT
NACA67-309 a=0.0
NACA67-309 a=0.0 |  |  |  | Cl Max: | 0.977 | at alpha= | 8.5 | deg
JavaFoil+Calcfoil stall+Eppler ext transition |  |  |  | L/D Max: | 120.421 | at alpha= | 3.5 | deg
Re: | 6000000 |  |  | Cd Min: | 0.00341 | at alpha= | 0 | deg
Mach: | 0.1 |  |  | Cl=0 at alpha= | -1.4491 | deg
|  |  |  | @ Cl=0.1, Cd= | 0.0053719
|  |  |  | @ Cl=0.4, Cd= | 0.0042556
|  |  |  | @ Cl=0.6, Cd= | 0.0939
alpha (deg) | Cl | Cd | Cm | Cl/Cd
-14.5 | -0.29 | 0.10552 | -0.002 | -2.747
-14 | -0.311 | 0.09882 | -0.003 | -3.152
-13.5 | -0.334 | 0.09277 | -0.003 | -3.597
-13 | -0.356 | 0.08798 | -0.003 | -4.051
-12.5 | -0.379 | 0.08411 | -0.003 | -4.507
-12 | -0.401 | 0.07981 | -0.004 | -5.03
-11.5 | -0.423 | 0.07481 | -0.004 | -5.652
-11 | -0.442 | 0.07059 | -0.004 | -6.268
-10.5 | -0.46 | 0.06692 | -0.004 | -6.868
-10 | -0.474 | 0.06261 | -0.005 | -7.564
-9.5 | -0.479 | 0.05987 | -0.005 | -8.004
-9 | -0.479 | 0.05576 | -0.005 | -8.584
-8.5 | -0.473 | 0.05317 | -0.006 | -8.902
-8 | -0.464 | 0.04943 | -0.006 | -9.385
-7.5 | -0.45 | 0.04569 | -0.007 | -9.855
-7 | -0.432 | 0.04258 | -0.007 | -10.135
-6.5 | -0.409 | 0.03947 | -0.008 | -10.36
-6 | -0.471 | 0.00667 | -0.016 | -70.512
-5.5 | -0.431 | 0.00647 | -0.016 | -66.595
-5 | -0.387 | 0.00626 | -0.017 | -61.848
-4.5 | -0.339 | 0.00593 | -0.018 | -57.218
-4 | -0.288 | 0.00569 | -0.019 | -50.634
-3.5 | -0.235 | 0.00556 | -0.019 | -42.176
-3 | -0.179 | 0.0054 | -0.02 | -33.181
-2.5 | -0.122 | 0.00528 | -0.021 | -23.154
-2 | -0.064 | 0.00534 | -0.022 | -12.038
-1.5 | -0.006 | 0.00532 | -0.022 | -1.108
-1 | 0.053 | 0.00534 | -0.023 | 9.889
-0.5 | 0.112 | 0.00538 | -0.024 | 20.795
0 | 0.171 | 0.00341 | -0.025 | 50.045
0.5 | 0.23 | 0.00361 | -0.025 | 63.679
1 | 0.289 | 0.00382 | -0.026 | 75.447
1.5 | 0.347 | 0.00404 | -0.027 | 85.922
2 | 0.406 | 0.00428 | -0.028 | 94.907
2.5 | 0.464 | 0.00461 | -0.028 | 100.729
3 | 0.522 | 0.00451 | -0.029 | 115.599
3.5 | 0.579 | 0.0048 | -0.03 | 120.421
4 | 0.634 | 0.00528 | -0.031 | 120.18
4.5 | 0.688 | 0.00608 | -0.031 | 113.257
5 | 0.74 | 0.00643 | -0.032 | 114.983
5.5 | 0.789 | 0.00795 | -0.033 | 99.227
6 | 0.834 | 0.00835 | -0.034 | 99.812
6.5 | 0.875 | 0.00874 | -0.034 | 100.106
7 | 0.911 | 0.00919 | -0.035 | 99.138
7.5 | 0.942 | 0.00967 | -0.036 | 97.446
8 | 0.967 | 0.01016 | -0.037 | 95.23
8.5 | 0.977 | 0.01076 | -0.037 | 90.788
9 | 0.976 | 0.01138 | -0.038 | 85.8
9.5 | 0.966 | 0.01201 | -0.039 | 80.48
10 | 0.947 | 0.01281 | -0.04 | 73.887
10.5 | 0.916 | 0.01391 | -0.04 | 65.869
11 | 0.73 | 0.06702 | -0.023 | 10.887
11.5 | 0.696 | 0.07289 | -0.022 | 9.55
12 | 0.661 | 0.07845 | -0.022 | 8.422
12.5 | 0.624 | 0.08329 | -0.022 | 7.487
13 | 0.587 | 0.0855 | -0.024 | 6.863
13.5 | 0.547 | 0.0939 | -0.023 | 5.822

## 84. Re 6M Mach 0.10 (2)
BIGFOIL.COM POLAR EXPORT
NACA67-309 a=0.0
NACA67-309 a=0.0 |  |  |  | Cl Max: | 1.4902 | at alpha= | 16.5 | deg
XFOIL ncrit=9 |  |  |  | L/D Max: | 109.803 | at alpha= | 7.5 | deg
Re: | 6000000 |  |  | Cd Min: | 0.13892 | at alpha= | -13.5 | deg
Mach: | 0.1 |  |  | Cl=0 at alpha= | -1.6744 | deg
|  |  |  | @ Cl=0.1, Cd= | 0.0047464
|  |  |  | @ Cl=0.4, Cd= | 0.0043999
|  |  |  | @ Cl=0.6, Cd= | 0.006266
alpha (deg) | Cl | Cd | Cm | Cl/Cd
-13.5 | -0.5112 | 0.13892 | -0.017 | -3.6798
-12.5 | -1.1054 | 0.02252 | -0.0409 | -49.0853
-12 | -1.0849 | 0.01768 | -0.0368 | -61.3631
-11.5 | -1.0454 | 0.01545 | -0.0346 | -67.6634
-11 | -1.0015 | 0.0137 | -0.0331 | -73.1022
-10.5 | -0.953 | 0.01264 | -0.032 | -75.3956
-10 | -0.9017 | 0.01196 | -0.0314 | -75.393
-9.5 | -0.8509 | 0.01113 | -0.0307 | -76.451
-9 | -0.7983 | 0.01058 | -0.0303 | -75.4537
-8.5 | -0.7482 | 0.00943 | -0.0295 | -79.3425
-8 | -0.6953 | 0.00884 | -0.0291 | -78.6538
-7.5 | -0.6413 | 0.00846 | -0.0289 | -75.8038
-7 | -0.5862 | 0.00823 | -0.029 | -71.2272
-6.5 | -0.5307 | 0.008 | -0.0291 | -66.3375
-6 | -0.4788 | 0.00723 | -0.0285 | -66.2241
-5.5 | -0.425 | 0.00682 | -0.0282 | -62.3167
-5 | -0.3699 | 0.00651 | -0.0283 | -56.8203
-4.5 | -0.3149 | 0.00621 | -0.0283 | -50.7085
-4 | -0.2592 | 0.00605 | -0.0284 | -42.843
-3.5 | -0.204 | 0.00573 | -0.0285 | -35.6021
-3 | -0.1487 | 0.00545 | -0.0285 | -27.2844
-2.5 | -0.0929 | 0.00526 | -0.0287 | -17.6616
-2 | -0.0364 | 0.00511 | -0.0291 | -7.1233
-1.5 | 0.0195 | 0.00495 | -0.0293 | 3.9394
-1 | 0.0756 | 0.00479 | -0.0296 | 15.7829
-0.5 | 0.1316 | 0.00469 | -0.0298 | 28.0597
0 | 0.1856 | 0.00451 | -0.0298 | 41.153
0.5 | 0.2318 | 0.00391 | -0.0285 | 59.2839
1 | 0.2759 | 0.00323 | -0.0268 | 85.418
1.5 | 0.3282 | 0.00362 | -0.0265 | 90.663
2 | 0.3784 | 0.00424 | -0.0258 | 89.2453
2.5 | 0.4311 | 0.00463 | -0.0256 | 93.1102
3 | 0.4826 | 0.00513 | -0.0252 | 94.0741
3.5 | 0.5339 | 0.00566 | -0.0247 | 94.3286
4 | 0.5851 | 0.00617 | -0.0243 | 94.8298
4.5 | 0.6379 | 0.00651 | -0.024 | 97.9877
5 | 0.6912 | 0.00682 | -0.0239 | 101.349
5.5 | 0.7439 | 0.00716 | -0.0237 | 103.8966
6 | 0.7959 | 0.00751 | -0.0233 | 105.9787
6.5 | 0.8481 | 0.00786 | -0.023 | 107.9008
7.5 | 0.9498 | 0.00865 | -0.0218 | 109.8035
8 | 0.9988 | 0.0092 | -0.0209 | 108.5652
8.5 | 1.0484 | 0.0096 | -0.0202 | 109.2083
9 | 1.0964 | 0.01012 | -0.0192 | 108.3399
9.5 | 1.1414 | 0.01084 | -0.0176 | 105.2952
10 | 1.1873 | 0.01137 | -0.0162 | 104.4239
10.5 | 1.2312 | 0.01204 | -0.0145 | 102.2591
11 | 1.271 | 0.01284 | -0.012 | 98.9875
11.5 | 1.3078 | 0.01367 | -0.009 | 95.6693
12.5 | 1.3802 | 0.01581 | -0.0035 | 87.2992
13 | 1.4078 | 0.01701 | 0.0006 | 82.7631
13.5 | 1.4285 | 0.01873 | 0.0055 | 76.268
14 | 1.4418 | 0.02095 | 0.0109 | 68.821
14.5 | 1.4481 | 0.02366 | 0.0166 | 61.2046
15 | 1.4476 | 0.02692 | 0.0222 | 53.7741
15.5 | 1.4798 | 0.02786 | 0.0241 | 53.1156
16 | 1.4573 | 0.03318 | 0.0298 | 43.921
16.5 | 1.4902 | 0.03426 | 0.0308 | 43.4968
17 | 1.475 | 0.03976 | 0.0336 | 37.0976
17.5 | 1.371 | 0.05738 | 0.0315 | 23.8933
18 | 1.3757 | 0.06359 | 0.0286 | 21.6339
18.5 | 1.3205 | 0.08127 | 0.0184 | 16.2483
19 | 1.4246 | 0.07054 | 0.0252 | 20.1956

## 85. Re 6M Mach 0.25 (1)
BIGFOIL.COM POLAR EXPORT
NACA67-309 a=0.0
NACA67-309 a=0.0 |  |  |  | Cl Max: | 0.957 | at alpha= | 8 | deg
JavaFoil+Calcfoil stall+Eppler ext transition |  |  |  | L/D Max: | 121.567 | at alpha= | 3.5 | deg
Re: | 6000000 |  |  | Cd Min: | 0.00345 | at alpha= | 0 | deg
Mach: | 0.25 |  |  | Cl=0 at alpha= | -1.45 | deg
|  |  |  | @ Cl=0.1, Cd= | 0.0054128
|  |  |  | @ Cl=0.4, Cd= | 0.09234
|  |  |  | @ Cl=0.6, Cd= | 0.09234
alpha (deg) | Cl | Cd | Cm | Cl/Cd
-10.5 | -0.288 | 0.06786 | -0.005 | -4.247
-10 | -0.336 | 0.06371 | -0.005 | -5.281
-9.5 | -0.371 | 0.06058 | -0.005 | -6.12
-9 | -0.394 | 0.05584 | -0.006 | -7.06
-8.5 | -0.41 | 0.05404 | -0.006 | -7.585
-8 | -0.418 | 0.05049 | -0.006 | -8.28
-7.5 | -0.418 | 0.04806 | -0.006 | -8.706
-7 | -0.412 | 0.04416 | -0.007 | -9.322
-6.5 | -0.398 | 0.04066 | -0.008 | -9.779
-6 | -0.377 | 0.03736 | -0.009 | -10.104
-5.5 | -0.432 | 0.00661 | -0.017 | -65.294
-5 | -0.391 | 0.00634 | -0.018 | -61.623
-4.5 | -0.345 | 0.00601 | -0.018 | -57.304
-4 | -0.294 | 0.00577 | -0.019 | -50.954
-3.5 | -0.24 | 0.00563 | -0.02 | -42.608
-3 | -0.184 | 0.00546 | -0.021 | -33.666
-2.5 | -0.125 | 0.00532 | -0.021 | -23.533
-2 | -0.066 | 0.00533 | -0.022 | -12.375
-1.5 | -0.006 | 0.00534 | -0.023 | -1.133
-1 | 0.054 | 0.00536 | -0.024 | 10.121
-0.5 | 0.115 | 0.00543 | -0.024 | 21.137
0 | 0.176 | 0.00345 | -0.025 | 50.845
0.5 | 0.236 | 0.00362 | -0.026 | 65.272
1 | 0.296 | 0.00387 | -0.027 | 76.67
1.5 | 0.357 | 0.0041 | -0.028 | 87.067
2 | 0.417 | 0.00435 | -0.028 | 95.743
2.5 | 0.477 | 0.00429 | -0.029 | 111.078
3 | 0.536 | 0.00459 | -0.03 | 116.73
3.5 | 0.594 | 0.00489 | -0.031 | 121.567
4 | 0.651 | 0.00588 | -0.031 | 110.746
4.5 | 0.706 | 0.00622 | -0.032 | 113.523
5 | 0.758 | 0.0078 | -0.033 | 97.064
5.5 | 0.806 | 0.00818 | -0.034 | 98.471
6 | 0.849 | 0.00861 | -0.035 | 98.597
6.5 | 0.887 | 0.00908 | -0.035 | 97.722
7 | 0.919 | 0.00957 | -0.036 | 96.027
7.5 | 0.942 | 0.01012 | -0.037 | 93.075
8 | 0.957 | 0.01071 | -0.038 | 89.351
8.5 | 0.948 | 0.01138 | -0.038 | 83.309
9 | 0.923 | 0.01221 | -0.039 | 75.584
9.5 | 0.88 | 0.01309 | -0.04 | 67.229
10 | 0.686 | 0.05663 | -0.026 | 12.118
10.5 | 0.619 | 0.06778 | -0.021 | 9.129
11 | 0.552 | 0.07264 | -0.021 | 7.597
11.5 | 0.477 | 0.07797 | -0.021 | 6.118
12 | 0.395 | 0.0832 | -0.021 | 4.753
12.5 | 0.307 | 0.08856 | -0.022 | 3.47
13 | 0.204 | 0.09234 | -0.022 | 2.213

## 86. Re 6M Mach 0.25 (2)
BIGFOIL.COM POLAR EXPORT
NACA67-309 a=0.0
NACA67-309 a=0.0 |  |  |  | Cl Max: | 1.329 | at alpha= | 12.5 | deg
XFOIL ncrit=9 |  |  |  | L/D Max: | 108.568 | at alpha= | 7 | deg
Re: | 6000000 |  |  | Cd Min: | 0.2001 | at alpha= | 17.5 | deg
Mach: | 0.25 |  |  | Cl=0 at alpha= | -1.6865 | deg
|  |  |  | @ Cl=0.1, Cd= | 0.0047704
|  |  |  | @ Cl=0.4, Cd= | 0.004364
|  |  |  | @ Cl=0.6, Cd= | 0.006284
alpha (deg) | Cl | Cd | Cm | Cl/Cd
-13.5 | -0.4297 | 0.14049 | -0.0065 | -3.0586
-13 | -0.4967 | 0.13493 | -0.0196 | -3.6812
-12.5 | -0.4836 | 0.12398 | -0.0272 | -3.9006
-12 | -0.4568 | 0.11699 | -0.034 | -3.9046
-11.5 | -0.4454 | 0.10886 | -0.0389 | -4.0915
-11 | -0.4439 | 0.10026 | -0.0425 | -4.4275
-10.5 | -0.4468 | 0.09132 | -0.0463 | -4.8927
-10 | -0.4731 | 0.07887 | -0.0519 | -5.9985
-9.5 | -0.5026 | 0.06877 | -0.0589 | -7.3084
-9 | -0.5453 | 0.0611 | -0.0567 | -8.9247
-8.5 | -0.763 | 0.01441 | -0.0384 | -52.9493
-8 | -0.7148 | 0.01195 | -0.0364 | -59.8159
-7.5 | -0.665 | 0.00969 | -0.0344 | -68.6275
-7 | -0.6071 | 0.00914 | -0.0337 | -66.4223
-6.5 | -0.55 | 0.00851 | -0.0329 | -64.6298
-6 | -0.4923 | 0.00809 | -0.0324 | -60.8529
-5.5 | -0.4378 | 0.00724 | -0.0314 | -60.4696
-5 | -0.3804 | 0.00685 | -0.031 | -55.5328
-4.5 | -0.3238 | 0.00643 | -0.0305 | -50.3577
-4 | -0.2665 | 0.00614 | -0.0303 | -43.4039
-3.5 | -0.2079 | 0.00598 | -0.0305 | -34.7659
-3 | -0.1521 | 0.00552 | -0.0301 | -27.5543
-2.5 | -0.0945 | 0.0053 | -0.0301 | -17.8302
-2 | -0.0363 | 0.00513 | -0.0303 | -7.076
-1.5 | 0.0216 | 0.00497 | -0.0305 | 4.3461
-1 | 0.0792 | 0.00481 | -0.0307 | 16.4657
-0.5 | 0.137 | 0.0047 | -0.031 | 29.1489
0 | 0.1926 | 0.00455 | -0.0309 | 42.3297
0.5 | 0.24 | 0.00398 | -0.0296 | 60.3015
1 | 0.2841 | 0.00326 | -0.0276 | 87.1472
1.5 | 0.3379 | 0.00365 | -0.0271 | 92.5753
2 | 0.3889 | 0.00428 | -0.0263 | 90.8645
2.5 | 0.4431 | 0.00469 | -0.026 | 94.4776
3 | 0.4956 | 0.0052 | -0.0254 | 95.3077
3.5 | 0.5478 | 0.00576 | -0.0247 | 95.1042
4 | 0.6006 | 0.00629 | -0.024 | 95.4849
4.5 | 0.6553 | 0.00661 | -0.0237 | 99.1377
5 | 0.7102 | 0.00693 | -0.0233 | 102.482
5.5 | 0.7648 | 0.0073 | -0.0228 | 104.7671
6 | 0.8183 | 0.00768 | -0.022 | 106.5495
6.5 | 0.8715 | 0.00812 | -0.0211 | 107.3276
7 | 0.925 | 0.00852 | -0.0203 | 108.5681
7.5 | 0.9763 | 0.00905 | -0.0189 | 107.8785
8 | 1.0277 | 0.00958 | -0.0175 | 107.2756
8.5 | 1.0776 | 0.01016 | -0.0158 | 106.063
9 | 1.1247 | 0.01095 | -0.0134 | 102.7123
9.5 | 1.1703 | 0.01177 | -0.0108 | 99.4308
10 | 1.2129 | 0.01276 | -0.0076 | 95.0549
10.5 | 1.2488 | 0.01398 | -0.0031 | 89.3276
11 | 1.271 | 0.01552 | 0.0038 | 81.8943
11.5 | 1.3093 | 0.01751 | 0.0067 | 74.7744
12 | 1.3221 | 0.02024 | 0.0137 | 65.3211
12.5 | 1.329 | 0.0233 | 0.0206 | 57.0386
13 | 1.3225 | 0.02734 | 0.0279 | 48.3723
13.5 | 1.2906 | 0.03351 | 0.0352 | 38.5139
14 | 1.2477 | 0.04137 | 0.0398 | 30.1595
14.5 | 1.201 | 0.05144 | 0.0395 | 23.3476
15 | 1.1739 | 0.06181 | 0.035 | 18.9921
15.5 | 1.1176 | 0.08076 | 0.0222 | 13.8385
16 | 1.1026 | 0.09478 | 0.0132 | 11.6333
16.5 | 1.0365 | 0.11862 | 0.0002 | 8.738
17 | 0.9563 | 0.14648 | -0.0164 | 6.5285
17.5 | 0.8214 | 0.2001 | -0.0423 | 4.1049

## 87. Re 6M Mach 0.50 (1)
BIGFOIL.COM POLAR EXPORT
NACA67-309 a=0.0
NACA67-309 a=0.0 |  |  |  | Cl Max: | 1.131 | at alpha= | 20 | deg
JavaFoil+Calcfoil stall+Eppler ext transition |  |  |  | L/D Max: | 116.878 | at alpha= | 2.5 | deg
Re: | 6000000 |  |  | Cd Min: | 0.00351 | at alpha= | 0.5 | deg
Mach: | 0.5 |  |  | Cl=0 at alpha= | -1.4485 | deg
|  |  |  | @ Cl=0.1, Cd= | 0.0055124
|  |  |  | @ Cl=0.4, Cd= | 0.0038902
|  |  |  | @ Cl=0.6, Cd= | 0.0058929
alpha (deg) | Cl | Cd | Cm | Cl/Cd
-20 | -0.983 | 0.1542 | 0.001 | -6.374
-19.5 | -0.957 | 0.14919 | 0 | -6.416
-19 | -0.932 | 0.14355 | 0 | -6.49
-18.5 | -0.906 | 0.14054 | 0 | -6.446
-18 | -0.881 | 0.13851 | -0.001 | -6.358
-17.5 | -0.854 | 0.13417 | -0.001 | -6.366
-17 | -0.826 | 0.12735 | -0.001 | -6.489
-16.5 | -0.801 | 0.12299 | -0.002 | -6.509
-16 | -0.775 | 0.11883 | -0.002 | -6.518
-15.5 | -0.749 | 0.11566 | -0.002 | -6.473
-15 | -0.723 | 0.098 | -0.003 | -7.378
-14.5 | -0.696 | 0.10563 | -0.003 | -6.59
-14 | -0.67 | 0.09974 | -0.003 | -6.712
-13.5 | -0.644 | 0.09106 | -0.004 | -7.068
-13 | -0.618 | 0.08319 | -0.004 | -7.423
-12.5 | -0.591 | 0.07741 | -0.004 | -7.64
-12 | -0.565 | 0.07275 | -0.005 | -7.771
-11.5 | -0.54 | 0.06757 | -0.005 | -7.99
-11 | -0.51 | 0.07866 | -0.005 | -6.484
-10.5 | -0.484 | 0.0697 | -0.006 | -6.941
-10 | -0.457 | 0.0633 | -0.006 | -7.226
-9.5 | -0.432 | 0.05781 | -0.007 | -7.465
-9 | -0.405 | 0.05359 | -0.007 | -7.565
-8.5 | -0.38 | 0.04896 | -0.008 | -7.754
-8 | -0.35 | 0.05689 | -0.007 | -6.154
-7.5 | -0.324 | 0.05 | -0.007 | -6.472
-7 | -0.297 | 0.04528 | -0.008 | -6.565
-6.5 | -0.271 | 0.04163 | -0.009 | -6.504
-6 | -0.244 | 0.0386 | -0.009 | -6.333
-5.5 | -0.217 | 0.03755 | -0.009 | -5.784
-5 | -0.19 | 0.03633 | -0.009 | -5.23
-4.5 | -0.261 | 0.03519 | -0.009 | -7.408
-4 | -0.247 | 0.03145 | -0.011 | -7.853
-3.5 | -0.259 | 0.00587 | -0.022 | -44.141
-3 | -0.202 | 0.00573 | -0.023 | -35.229
-2.5 | -0.139 | 0.0055 | -0.024 | -25.214
-2 | -0.073 | 0.00546 | -0.025 | -13.43
-1.5 | -0.007 | 0.0055 | -0.026 | -1.225
-1 | 0.061 | 0.00546 | -0.026 | 11.088
-0.5 | 0.128 | 0.00555 | -0.027 | 23.118
0 | 0.196 | 0.00356 | -0.028 | 55.13
0.5 | 0.264 | 0.00351 | -0.029 | 75.188
1 | 0.331 | 0.00373 | -0.03 | 88.868
1.5 | 0.398 | 0.00388 | -0.031 | 102.652
2 | 0.465 | 0.00422 | -0.032 | 110.193
2.5 | 0.531 | 0.00455 | -0.032 | 116.878
3 | 0.597 | 0.00586 | -0.033 | 101.897
3.5 | 0.66 | 0.00655 | -0.034 | 100.776
4 | 0.722 | 0.00778 | -0.035 | 92.746
4.5 | 0.778 | 0.00833 | -0.036 | 93.438
5 | 0.826 | 0.00881 | -0.037 | 93.687
5.5 | 0.86 | 0.00946 | -0.038 | 90.884
6 | 0.868 | 0.01018 | -0.039 | 85.229
6.5 | 0.806 | 0.01105 | -0.039 | 72.965
7 | 0.552 | 0.01182 | -0.04 | 46.72
7.5 | 0.476 | 0.05039 | -0.02 | 9.443
8 | 0.615 | 0.01305 | -0.042 | 47.105
8.5 | 0.532 | 0.05291 | -0.024 | 10.058
9 | 0.554 | 0.06165 | -0.021 | 8.989
9.5 | 0.707 | 0.01526 | -0.044 | 46.309
10 | 0.618 | 0.05806 | -0.029 | 10.652
10.5 | 0.634 | 0.07061 | -0.024 | 8.984
11 | 0.659 | 0.08203 | -0.023 | 8.03
11.5 | 0.698 | 0.06722 | -0.031 | 10.379
12 | 0.713 | 0.07958 | -0.027 | 8.961
12.5 | 0.738 | 0.08815 | -0.026 | 8.371
13 | 0.764 | 0.09594 | -0.027 | 7.963
13.5 | 0.791 | 0.08949 | -0.028 | 8.838
14 | 0.816 | 0.09628 | -0.028 | 8.473
14.5 | 0.841 | 0.10494 | -0.029 | 8.015
15 | 0.869 | 0.10955 | -0.031 | 7.937
15.5 | 0.896 | 0.11968 | -0.032 | 7.484
16 | 0.919 | 0.11799 | -0.031 | 7.786
16.5 | 0.944 | 0.12292 | -0.032 | 7.683
17 | 0.973 | 0.12647 | -0.034 | 7.693
17.5 | 1.004 | 0.13064 | -0.037 | 7.685
18 | 1.022 | 0.13503 | -0.035 | 7.572
18.5 | 1.048 | 0.13986 | -0.036 | 7.492
19 | 1.077 | 0.14289 | -0.038 | 7.537
19.5 | 1.107 | 0.14649 | -0.04 | 7.56
20 | 1.131 | 0.15652 | -0.04 | 7.229

## 88. Re 6M Mach 0.50 (2)
BIGFOIL.COM POLAR EXPORT
NACA67-309 a=0.0
NACA67-309 a=0.0 |  |  |  | Cl Max: | 1.0145 | at alpha= | 7.5 | deg
XFOIL ncrit=9 |  |  |  | L/D Max: | 105.274 | at alpha= | 5.5 | deg
Re: | 6000000 |  |  | Cd Min: | 0.25381 | at alpha= | -19.5 | deg
Mach: | 0.5 |  |  | Cl=0 at alpha= | -1.7428 | deg
|  |  |  | @ Cl=0.1, Cd= | 0.004894
|  |  |  | @ Cl=0.4, Cd= | 0.0040422
|  |  |  | @ Cl=0.6, Cd= | 0.0062212
alpha (deg) | Cl | Cd | Cm | Cl/Cd
-19.5 | -0.7346 | 0.25381 | 0.0384 | -2.8943
-19 | -0.7129 | 0.2461 | 0.0334 | -2.8968
-18.5 | -0.691 | 0.23821 | 0.0284 | -2.9008
-18 | -0.6691 | 0.23041 | 0.0235 | -2.904
-17.5 | -0.6475 | 0.2224 | 0.0187 | -2.9114
-17 | -0.6255 | 0.21411 | 0.014 | -2.9214
-16.5 | -0.6053 | 0.20563 | 0.0093 | -2.9436
-16 | -0.5837 | 0.1972 | 0.0048 | -2.9599
-15.5 | -0.5633 | 0.189 | 0.0003 | -2.9804
-13.5 | -0.48 | 0.15598 | -0.02 | -3.0773
-13 | -0.4653 | 0.14659 | -0.0243 | -3.1742
-12.5 | -0.45 | 0.13847 | -0.0284 | -3.2498
-11.5 | -0.4252 | 0.12068 | -0.0372 | -3.5234
-11 | -0.4109 | 0.11295 | -0.0414 | -3.6379
-10.5 | -0.3964 | 0.10579 | -0.0452 | -3.747
-10 | -0.386 | 0.09781 | -0.0492 | -3.9464
-9.5 | -0.3765 | 0.09023 | -0.053 | -4.1727
-9 | -0.3711 | 0.08223 | -0.057 | -4.513
-8.5 | -0.3722 | 0.07385 | -0.0612 | -5.0399
-8 | -0.3794 | 0.06539 | -0.0668 | -5.8021
-7.5 | -0.3998 | 0.05812 | -0.0695 | -6.8789
-6.5 | -0.4177 | 0.04426 | -0.0653 | -9.4374
-6 | -0.4079 | 0.037 | -0.0623 | -11.0243
-5.5 | -0.3862 | 0.03037 | -0.0582 | -12.7165
-5 | -0.3647 | 0.02242 | -0.0523 | -16.2667
-4.5 | -0.3401 | 0.01347 | -0.0454 | -25.2487
-4 | -0.287 | 0.00863 | -0.0423 | -33.2561
-3.5 | -0.2259 | 0.00686 | -0.04 | -32.93
-3 | -0.1623 | 0.0062 | -0.0384 | -26.1774
-2.5 | -0.0993 | 0.00557 | -0.0371 | -17.8276
-2 | -0.0339 | 0.00528 | -0.0365 | -6.4205
-1.5 | 0.032 | 0.0051 | -0.0364 | 6.2745
-1 | 0.097 | 0.0049 | -0.0363 | 19.7959
-0.5 | 0.162 | 0.00477 | -0.0363 | 33.9623
0 | 0.225 | 0.00472 | -0.0361 | 47.6695
0.5 | 0.2791 | 0.00446 | -0.0344 | 62.5785
1 | 0.32 | 0.00338 | -0.0305 | 94.6746
1.5 | 0.3794 | 0.00378 | -0.0296 | 100.3704
2 | 0.4336 | 0.00447 | -0.0278 | 97.0022
2.5 | 0.4923 | 0.00497 | -0.0267 | 99.0543
3 | 0.5486 | 0.00561 | -0.025 | 97.7897
3.5 | 0.6041 | 0.00627 | -0.023 | 96.3477
4 | 0.6632 | 0.00676 | -0.0214 | 98.1065
4.5 | 0.725 | 0.00714 | -0.0199 | 101.5406
5 | 0.7861 | 0.00755 | -0.0179 | 104.1192
5.5 | 0.8464 | 0.00804 | -0.0153 | 105.2736
6 | 0.9048 | 0.00866 | -0.012 | 104.4804
6.5 | 0.9614 | 0.00937 | -0.0078 | 102.6041
7 | 0.9995 | 0.01085 | 0.0002 | 92.1198
7.5 | 1.0145 | 0.01442 | 0.0112 | 70.3537
8 | 1.0073 | 0.02107 | 0.0227 | 47.8073
8.5 | 0.9787 | 0.02708 | 0.0349 | 36.1411
9 | 0.9426 | 0.03346 | 0.0445 | 28.171
9.5 | 0.9117 | 0.04217 | 0.0458 | 21.6196
10 | 0.8758 | 0.05122 | 0.045 | 17.0988
10.5 | 0.8421 | 0.06327 | 0.0377 | 13.3096
11 | 0.8217 | 0.07833 | 0.0264 | 10.4902
11.5 | 0.805 | 0.09278 | 0.0175 | 8.6764
12 | 0.7899 | 0.10584 | 0.0099 | 7.4632
12.5 | 0.7798 | 0.11829 | 0.0028 | 6.5923

## 89. Re 7M Mach 0.00 (1)
BIGFOIL.COM POLAR EXPORT
NACA67-309 a=0.0
NACA67-309 a=0.0 |  |  |  | Cl Max: | 0.983 | at alpha= | 9 | deg
JavaFoil+Calcfoil stall+Eppler ext transition |  |  |  | L/D Max: | 121.064 | at alpha= | 5.5 | deg
Re: | 7000000 |  |  | Cd Min: | 0.00347 | at alpha= | 0 | deg
Mach: | 0 |  |  | Cl=0 at alpha= | -1.4491 | deg
|  |  |  | @ Cl=0.1, Cd= | 0.0054281
|  |  |  | @ Cl=0.4, Cd= | 0.0043293
|  |  |  | @ Cl=0.6, Cd= | 0.0945
alpha (deg) | Cl | Cd | Cm | Cl/Cd
-14.5 | -0.332 | 0.102 | -0.002 | -3.256
-14 | -0.352 | 0.09624 | -0.003 | -3.654
-13.5 | -0.372 | 0.09126 | -0.003 | -4.072
-13 | -0.392 | 0.08724 | -0.003 | -4.49
-12.5 | -0.411 | 0.0828 | -0.003 | -4.97
-12 | -0.431 | 0.07854 | -0.004 | -5.484
-11.5 | -0.449 | 0.07441 | -0.004 | -6.032
-11 | -0.465 | 0.07034 | -0.004 | -6.609
-10.5 | -0.479 | 0.06622 | -0.005 | -7.227
-10 | -0.489 | 0.06224 | -0.005 | -7.856
-9.5 | -0.492 | 0.05906 | -0.005 | -8.325
-9 | -0.488 | 0.05515 | -0.005 | -8.855
-8.5 | -0.481 | 0.05226 | -0.006 | -9.202
-8 | -0.47 | 0.04858 | -0.006 | -9.667
-7.5 | -0.454 | 0.04489 | -0.007 | -10.113
-7 | -0.435 | 0.04159 | -0.008 | -10.45
-6.5 | -0.412 | 0.03767 | -0.009 | -10.944
-6 | -0.471 | 0.00655 | -0.016 | -71.917
-5.5 | -0.43 | 0.00634 | -0.016 | -67.859
-5 | -0.386 | 0.00613 | -0.017 | -62.933
-4.5 | -0.338 | 0.00586 | -0.018 | -57.729
-4 | -0.287 | 0.00559 | -0.018 | -51.314
-3.5 | -0.234 | 0.00541 | -0.019 | -43.163
-3 | -0.178 | 0.00534 | -0.02 | -33.44
-2.5 | -0.122 | 0.00537 | -0.021 | -22.655
-2 | -0.064 | 0.00531 | -0.021 | -12.045
-1.5 | -0.006 | 0.00532 | -0.022 | -1.101
-1 | 0.053 | 0.00542 | -0.023 | 9.697
-0.5 | 0.111 | 0.00543 | -0.024 | 20.494
0 | 0.17 | 0.00347 | -0.024 | 49.035
0.5 | 0.229 | 0.00368 | -0.025 | 62.161
1 | 0.287 | 0.00388 | -0.026 | 74.016
1.5 | 0.346 | 0.00405 | -0.027 | 85.292
2 | 0.404 | 0.00435 | -0.027 | 92.748
2.5 | 0.462 | 0.00459 | -0.028 | 100.619
3 | 0.519 | 0.00492 | -0.029 | 105.531
3.5 | 0.576 | 0.00478 | -0.03 | 120.376
4 | 0.631 | 0.00559 | -0.03 | 112.959
4.5 | 0.685 | 0.00593 | -0.031 | 115.527
5 | 0.737 | 0.00619 | -0.032 | 119.063
5.5 | 0.785 | 0.00649 | -0.033 | 121.064
6 | 0.831 | 0.00808 | -0.034 | 102.873
6.5 | 0.873 | 0.00845 | -0.034 | 103.232
7 | 0.91 | 0.00888 | -0.035 | 102.414
7.5 | 0.942 | 0.00934 | -0.036 | 100.843
8 | 0.968 | 0.00978 | -0.037 | 99.045
8.5 | 0.98 | 0.01033 | -0.037 | 94.92
9 | 0.983 | 0.01096 | -0.038 | 89.711
9.5 | 0.977 | 0.01153 | -0.039 | 84.708
10 | 0.962 | 0.01224 | -0.039 | 78.546
10.5 | 0.938 | 0.01308 | -0.04 | 71.709
11 | 0.762 | 0.0592 | -0.027 | 12.876
11.5 | 0.723 | 0.07004 | -0.024 | 10.327
12 | 0.7 | 0.06888 | -0.027 | 10.167
12.5 | 0.658 | 0.08152 | -0.023 | 8.07
13 | 0.626 | 0.08309 | -0.025 | 7.536
13.5 | 0.589 | 0.09155 | -0.023 | 6.436
14 | 0.555 | 0.0945 | -0.024 | 5.877

## 90. Re 7M Mach 0.00 (2)
BIGFOIL.COM POLAR EXPORT
NACA67-309 a=0.0
NACA67-309 a=0.0 |  |  |  | Cl Max: | 1.5692 | at alpha= | 19 | deg
XFOIL ncrit=9 |  |  |  | L/D Max: | 113.481 | at alpha= | 7.5 | deg
Re: | 7000000 |  |  | Cd Min: | 0.07488 | at alpha= | 20 | deg
Mach: | 0 |  |  | Cl=0 at alpha= | -1.6643 | deg
|  |  |  | @ Cl=0.1, Cd= | 0.0046367
|  |  |  | @ Cl=0.4, Cd= | 0.0044184
|  |  |  | @ Cl=0.6, Cd= | 0.0061134
alpha (deg) | Cl | Cd | Cm | Cl/Cd
-13.5 | -1.1756 | 0.02467 | -0.0413 | -47.653
-13 | -1.1613 | 0.01977 | -0.0368 | -58.7405
-12.5 | -1.1313 | 0.0166 | -0.0338 | -68.1506
-12 | -1.0914 | 0.01468 | -0.032 | -74.346
-11.5 | -1.0469 | 0.01327 | -0.0308 | -78.8922
-11 | -1.0006 | 0.01209 | -0.0297 | -82.7626
-10.5 | -0.9508 | 0.01135 | -0.0292 | -83.7709
-10 | -0.8995 | 0.01086 | -0.0289 | -82.8269
-9.5 | -0.8486 | 0.01022 | -0.0285 | -83.0333
-9 | -0.7963 | 0.00972 | -0.0283 | -81.9239
-8.5 | -0.746 | 0.00883 | -0.0277 | -84.4847
-7.5 | -0.64 | 0.00794 | -0.0274 | -80.6045
-7 | -0.5853 | 0.00773 | -0.0276 | -75.718
-6.5 | -0.5305 | 0.00753 | -0.0278 | -70.4515
-6 | -0.4778 | 0.007 | -0.0275 | -68.2571
-5.5 | -0.4245 | 0.00651 | -0.0273 | -65.2074
-5 | -0.3701 | 0.00619 | -0.0273 | -59.79
-4.5 | -0.3153 | 0.00596 | -0.0274 | -52.9027
-4 | -0.2595 | 0.00579 | -0.0277 | -44.8187
-3.5 | -0.2042 | 0.00558 | -0.0279 | -36.595
-3 | -0.1493 | 0.0053 | -0.028 | -28.1698
-2.5 | -0.0936 | 0.00509 | -0.0282 | -18.389
-1.5 | 0.0184 | 0.00481 | -0.0289 | 3.8254
-1 | 0.0741 | 0.00466 | -0.0292 | 15.9013
-0.5 | 0.1297 | 0.00461 | -0.0294 | 28.1345
0 | 0.1828 | 0.00463 | -0.0293 | 39.4816
0.5 | 0.2326 | 0.00451 | -0.0286 | 51.5743
1 | 0.2736 | 0.0033 | -0.0266 | 82.9091
1.5 | 0.3251 | 0.00371 | -0.0262 | 87.628
2 | 0.3757 | 0.00425 | -0.0257 | 88.4
2.5 | 0.4291 | 0.00462 | -0.0256 | 92.8788
3.5 | 0.5318 | 0.00559 | -0.0249 | 95.1342
4 | 0.584 | 0.00602 | -0.0246 | 97.01
4.5 | 0.6371 | 0.00633 | -0.0246 | 100.6477
5 | 0.6901 | 0.00662 | -0.0245 | 104.2447
5.5 | 0.7428 | 0.00694 | -0.0243 | 107.0317
6 | 0.7948 | 0.00729 | -0.0241 | 109.0261
6.5 | 0.8466 | 0.00762 | -0.0238 | 111.1024
7.5 | 0.9487 | 0.00836 | -0.0231 | 113.4809
8 | 0.9977 | 0.00885 | -0.0223 | 112.7345
8.5 | 1.0478 | 0.00924 | -0.0219 | 113.3983
9 | 1.0955 | 0.00972 | -0.021 | 112.7058
10 | 1.1881 | 0.01085 | -0.0188 | 109.5023
10.5 | 1.2326 | 0.01144 | -0.0174 | 107.7448
11 | 1.2737 | 0.01223 | -0.0154 | 104.1455
11.5 | 1.3129 | 0.01302 | -0.0131 | 100.8372
12 | 1.3474 | 0.01391 | -0.0099 | 96.8656
12.5 | 1.3887 | 0.0149 | -0.0085 | 93.2013
13 | 1.4163 | 0.01593 | -0.0043 | 88.9077
13.5 | 1.4384 | 0.01743 | 0.0004 | 82.5244
14 | 1.4542 | 0.01936 | 0.0056 | 75.1136
14.5 | 1.4632 | 0.02175 | 0.0113 | 67.2736
15 | 1.4902 | 0.0229 | 0.0141 | 65.0742
15.5 | 1.522 | 0.0237 | 0.0161 | 64.2194
16 | 1.5198 | 0.02703 | 0.0216 | 56.2264
16.5 | 1.5505 | 0.02802 | 0.0232 | 55.3355
17 | 1.5517 | 0.03139 | 0.0269 | 49.4329
17.5 | 1.5119 | 0.03875 | 0.0315 | 39.0168
18 | 1.525 | 0.04193 | 0.0322 | 36.3701
18.5 | 1.5214 | 0.04731 | 0.0323 | 32.1581
19 | 1.5692 | 0.04705 | 0.032 | 33.3518
19.5 | 1.5428 | 0.05614 | 0.0299 | 27.4813
20 | 1.4668 | 0.07488 | 0.0211 | 19.5887

## 91. Re 7M Mach 0.10 (1)
BIGFOIL.COM POLAR EXPORT
NACA67-309 a=0.0
NACA67-309 a=0.0 |  |  |  | Cl Max: | 0.977 | at alpha= | 8.5 | deg
JavaFoil+Calcfoil stall+Eppler ext transition |  |  |  | L/D Max: | 121.701 | at alpha= | 5.5 | deg
Re: | 7000000 |  |  | Cd Min: | 0.00349 | at alpha= | 0 | deg
Mach: | 0.1 |  |  | Cl=0 at alpha= | -1.4491 | deg
|  |  |  | @ Cl=0.1, Cd= | 0.0054
|  |  |  | @ Cl=0.4, Cd= | 0.0043095
|  |  |  | @ Cl=0.6, Cd= | 0.09279
alpha (deg) | Cl | Cd | Cm | Cl/Cd
-14.5 | -0.29 | 0.10466 | -0.002 | -2.77
-14 | -0.312 | 0.09773 | -0.003 | -3.187
-13.5 | -0.334 | 0.09209 | -0.003 | -3.625
-13 | -0.356 | 0.08719 | -0.003 | -4.089
-12.5 | -0.379 | 0.08318 | -0.003 | -4.559
-12 | -0.402 | 0.07897 | -0.004 | -5.085
-11.5 | -0.423 | 0.07384 | -0.004 | -5.729
-11 | -0.443 | 0.07083 | -0.004 | -6.247
-10.5 | -0.46 | 0.06616 | -0.005 | -6.951
-10 | -0.474 | 0.06223 | -0.005 | -7.614
-9.5 | -0.479 | 0.05941 | -0.005 | -8.069
-9 | -0.479 | 0.05509 | -0.005 | -8.692
-8.5 | -0.473 | 0.05276 | -0.006 | -8.974
-8 | -0.464 | 0.04898 | -0.006 | -9.476
-7.5 | -0.45 | 0.04535 | -0.007 | -9.933
-7 | -0.432 | 0.04204 | -0.007 | -10.281
-6.5 | -0.41 | 0.03863 | -0.008 | -10.611
-6 | -0.471 | 0.00656 | -0.016 | -71.698
-5.5 | -0.431 | 0.00634 | -0.016 | -68.011
-5 | -0.387 | 0.00613 | -0.017 | -63.135
-4.5 | -0.339 | 0.00591 | -0.018 | -57.341
-4 | -0.288 | 0.00559 | -0.019 | -51.512
-3.5 | -0.235 | 0.00545 | -0.019 | -43.029
-3 | -0.179 | 0.00532 | -0.02 | -33.692
-2.5 | -0.122 | 0.00534 | -0.021 | -22.855
-2 | -0.064 | 0.00537 | -0.022 | -11.966
-1.5 | -0.006 | 0.00533 | -0.022 | -1.106
-1 | 0.053 | 0.0054 | -0.023 | 9.79
-0.5 | 0.112 | 0.0054 | -0.024 | 20.692
0 | 0.171 | 0.00349 | -0.025 | 48.893
0.5 | 0.23 | 0.00368 | -0.025 | 62.456
1 | 0.289 | 0.00386 | -0.026 | 74.687
1.5 | 0.347 | 0.00404 | -0.027 | 86.049
2 | 0.406 | 0.00434 | -0.028 | 93.395
2.5 | 0.464 | 0.00457 | -0.028 | 101.464
3 | 0.522 | 0.00492 | -0.029 | 106.117
3.5 | 0.579 | 0.00483 | -0.03 | 119.71
4 | 0.634 | 0.00572 | -0.031 | 110.828
4.5 | 0.688 | 0.00592 | -0.031 | 116.253
5 | 0.74 | 0.00627 | -0.032 | 118.032
5.5 | 0.789 | 0.00648 | -0.033 | 121.701
6 | 0.834 | 0.00814 | -0.034 | 102.445
6.5 | 0.875 | 0.00851 | -0.034 | 102.874
7 | 0.912 | 0.00895 | -0.035 | 101.803
7.5 | 0.943 | 0.00942 | -0.036 | 100.112
8 | 0.968 | 0.00989 | -0.037 | 97.856
8.5 | 0.977 | 0.01046 | -0.037 | 93.403
9 | 0.977 | 0.01109 | -0.038 | 88.109
9.5 | 0.967 | 0.01168 | -0.039 | 82.821
10 | 0.947 | 0.01243 | -0.04 | 76.197
10.5 | 0.918 | 0.0134 | -0.04 | 68.528
11 | 0.741 | 0.06029 | -0.027 | 12.29
11.5 | 0.698 | 0.07143 | -0.023 | 9.766
12 | 0.661 | 0.07742 | -0.023 | 8.543
12.5 | 0.624 | 0.08175 | -0.023 | 7.635
13 | 0.588 | 0.08413 | -0.025 | 6.988
13.5 | 0.547 | 0.09279 | -0.023 | 5.897

## 92. Re 7M Mach 0.10 (2)
BIGFOIL.COM POLAR EXPORT
NACA67-309 a=0.0
NACA67-309 a=0.0 |  |  |  | Cl Max: | 1.5353 | at alpha= | 16.5 | deg
XFOIL ncrit=9 |  |  |  | L/D Max: | 113.132 | at alpha= | 7.5 | deg
Re: | 7000000 |  |  | Cd Min: | 0.07245 | at alpha= | 19.5 | deg
Mach: | 0.1 |  |  | Cl=0 at alpha= | -1.6661 | deg
|  |  |  | @ Cl=0.1, Cd= | 0.0046429
|  |  |  | @ Cl=0.4, Cd= | 0.0044088
|  |  |  | @ Cl=0.6, Cd= | 0.0061165
alpha (deg) | Cl | Cd | Cm | Cl/Cd
-12.5 | -1.1079 | 0.02236 | -0.0405 | -49.5483
-12 | -1.0901 | 0.01712 | -0.036 | -63.6741
-11.5 | -1.0501 | 0.01491 | -0.0339 | -70.4292
-11 | -1.0074 | 0.01293 | -0.0321 | -77.9118
-10.5 | -0.9584 | 0.01189 | -0.0312 | -80.6056
-10 | -0.9071 | 0.01121 | -0.0306 | -80.9188
-9.5 | -0.8556 | 0.01048 | -0.0299 | -81.6412
-9 | -0.8027 | 0.00994 | -0.0296 | -80.7545
-8.5 | -0.751 | 0.00915 | -0.029 | -82.0765
-7.5 | -0.6447 | 0.00803 | -0.0283 | -80.2864
-7 | -0.5895 | 0.00779 | -0.0283 | -75.6739
-6.5 | -0.5341 | 0.00758 | -0.0284 | -70.4617
-6 | -0.4802 | 0.00715 | -0.0282 | -67.1608
-5.5 | -0.4269 | 0.00657 | -0.0278 | -64.9772
-5 | -0.3722 | 0.00623 | -0.0278 | -59.7432
-4.5 | -0.3171 | 0.00598 | -0.0278 | -53.0268
-4 | -0.2609 | 0.00579 | -0.028 | -45.0604
-3.5 | -0.205 | 0.00562 | -0.0283 | -36.4769
-3 | -0.15 | 0.00531 | -0.0283 | -28.2486
-2.5 | -0.0939 | 0.00509 | -0.0285 | -18.4479
-1.5 | 0.0187 | 0.00482 | -0.0291 | 3.8797
-1 | 0.0748 | 0.00467 | -0.0294 | 16.0171
-0.5 | 0.1306 | 0.00461 | -0.0296 | 28.3297
0 | 0.1841 | 0.00463 | -0.0295 | 39.7624
0.5 | 0.234 | 0.00452 | -0.0288 | 51.7699
1 | 0.2751 | 0.0033 | -0.0268 | 83.3636
1.5 | 0.3268 | 0.00372 | -0.0263 | 87.8495
2 | 0.3776 | 0.00425 | -0.0258 | 88.8471
2.5 | 0.4312 | 0.00463 | -0.0257 | 93.1317
3 | 0.4833 | 0.00508 | -0.0254 | 95.1378
3.5 | 0.5344 | 0.00561 | -0.0249 | 95.2585
4 | 0.5868 | 0.00604 | -0.0246 | 97.1523
4.5 | 0.6403 | 0.00635 | -0.0245 | 100.8346
5 | 0.6937 | 0.00663 | -0.0244 | 104.6305
5.5 | 0.7466 | 0.00696 | -0.0242 | 107.2701
6 | 0.799 | 0.00732 | -0.0239 | 109.153
6.5 | 0.851 | 0.00766 | -0.0235 | 111.0966
7 | 0.9027 | 0.00804 | -0.0231 | 112.2761
7.5 | 0.9537 | 0.00843 | -0.0226 | 113.1317
8.5 | 1.0535 | 0.00932 | -0.0212 | 113.0365
9 | 1.1011 | 0.00986 | -0.0201 | 111.6734
9.5 | 1.1479 | 0.01047 | -0.0188 | 109.6371
10 | 1.1944 | 0.011 | -0.0176 | 108.5818
10.5 | 1.2384 | 0.01167 | -0.0159 | 106.1183
11 | 1.279 | 0.01251 | -0.0135 | 102.2382
11.5 | 1.3177 | 0.01338 | -0.0109 | 98.4828
12 | 1.3471 | 0.01433 | -0.0064 | 94.0056
12.5 | 1.3878 | 0.01551 | -0.0048 | 89.4778
13 | 1.4135 | 0.0168 | -0.0003 | 84.1369
13.5 | 1.4294 | 0.01882 | 0.0054 | 75.9511
14 | 1.4348 | 0.02154 | 0.0119 | 66.611
14.5 | 1.4461 | 0.02385 | 0.0169 | 60.6331
15 | 1.4829 | 0.02437 | 0.0186 | 60.8494
15.5 | 1.5146 | 0.0253 | 0.0207 | 59.8656
16 | 1.5049 | 0.02935 | 0.0264 | 51.2743
16.5 | 1.5353 | 0.03053 | 0.028 | 50.2882
17 | 1.5296 | 0.03476 | 0.0315 | 44.0046
17.5 | 1.4693 | 0.04502 | 0.0345 | 32.6366
18 | 1.4796 | 0.0492 | 0.0341 | 30.0732
18.5 | 1.4617 | 0.05764 | 0.0316 | 25.3591
19 | 1.509 | 0.05757 | 0.0316 | 26.2116
19.5 | 1.4581 | 0.07245 | 0.0244 | 20.1256

## 93. Re 7M Mach 0.25 (1)
BIGFOIL.COM POLAR EXPORT
NACA67-309 a=0.0
NACA67-309 a=0.0 |  |  |  | Cl Max: | 0.958 | at alpha= | 8 | deg
JavaFoil+Calcfoil stall+Eppler ext transition |  |  |  | L/D Max: | 130.535 | at alpha= | 5 | deg
Re: | 7000000 |  |  | Cd Min: | 0.00349 | at alpha= | 0 | deg
Mach: | 0.25 |  |  | Cl=0 at alpha= | -1.45 | deg
|  |  |  | @ Cl=0.1, Cd= | 0.0054575
|  |  |  | @ Cl=0.4, Cd= | 0.09141
|  |  |  | @ Cl=0.6, Cd= | 0.09141
alpha (deg) | Cl | Cd | Cm | Cl/Cd
-10.5 | -0.288 | 0.06692 | -0.005 | -4.308
-10 | -0.337 | 0.063 | -0.005 | -5.343
-9.5 | -0.371 | 0.0598 | -0.005 | -6.202
-9 | -0.394 | 0.05532 | -0.006 | -7.131
-8.5 | -0.41 | 0.05356 | -0.006 | -7.655
-8 | -0.418 | 0.04998 | -0.006 | -8.368
-7.5 | -0.419 | 0.04757 | -0.006 | -8.799
-7 | -0.412 | 0.04382 | -0.007 | -9.402
-6.5 | -0.398 | 0.04071 | -0.008 | -9.765
-6 | -0.379 | 0.03635 | -0.009 | -10.42
-5.5 | -0.432 | 0.00649 | -0.017 | -66.495
-5 | -0.391 | 0.0062 | -0.018 | -62.99
-4.5 | -0.345 | 0.00587 | -0.018 | -58.67
-4 | -0.294 | 0.00567 | -0.019 | -51.858
-3.5 | -0.24 | 0.00552 | -0.02 | -43.512
-3 | -0.184 | 0.00537 | -0.021 | -34.235
-2.5 | -0.125 | 0.00539 | -0.021 | -23.252
-2 | -0.066 | 0.00533 | -0.022 | -12.375
-1.5 | -0.006 | 0.00534 | -0.023 | -1.133
-1 | 0.054 | 0.00545 | -0.024 | 9.961
-0.5 | 0.115 | 0.00546 | -0.024 | 21.057
0 | 0.176 | 0.00349 | -0.025 | 50.26
0.5 | 0.236 | 0.00371 | -0.026 | 63.632
1 | 0.296 | 0.0039 | -0.027 | 75.972
1.5 | 0.357 | 0.00409 | -0.028 | 87.133
2 | 0.417 | 0.00442 | -0.028 | 94.416
2.5 | 0.477 | 0.00467 | -0.029 | 102.09
3 | 0.536 | 0.00456 | -0.03 | 117.412
3.5 | 0.594 | 0.00494 | -0.031 | 120.223
4 | 0.651 | 0.00573 | -0.031 | 113.637
4.5 | 0.706 | 0.00606 | -0.032 | 116.569
5 | 0.758 | 0.00581 | -0.033 | 130.535
5.5 | 0.806 | 0.00797 | -0.034 | 101.07
6 | 0.85 | 0.00839 | -0.035 | 101.223
6.5 | 0.888 | 0.00886 | -0.035 | 100.225
7 | 0.919 | 0.00929 | -0.036 | 98.902
7.5 | 0.943 | 0.00986 | -0.037 | 95.645
8 | 0.958 | 0.01042 | -0.038 | 91.952
8.5 | 0.949 | 0.0111 | -0.038 | 85.476
9 | 0.924 | 0.01188 | -0.039 | 77.771
9.5 | 0.881 | 0.0127 | -0.04 | 69.397
10 | 0.761 | 0.0256 | -0.036 | 29.721
10.5 | 0.62 | 0.06684 | -0.021 | 9.27
11 | 0.552 | 0.07216 | -0.021 | 7.653
11.5 | 0.477 | 0.0771 | -0.021 | 6.189
12 | 0.396 | 0.08178 | -0.021 | 4.838
12.5 | 0.307 | 0.08816 | -0.022 | 3.487
13 | 0.204 | 0.09141 | -0.023 | 2.237

## 94. Re 7M Mach 0.25 (2)
BIGFOIL.COM POLAR EXPORT
NACA67-309 a=0.0
NACA67-309 a=0.0 |  |  |  | Cl Max: | 1.3435 | at alpha= | 12.5 | deg
XFOIL ncrit=9 |  |  |  | L/D Max: | 112.198 | at alpha= | 7 | deg
Re: | 7000000 |  |  | Cd Min: | 0.24192 | at alpha= | -20 | deg
Mach: | 0.25 |  |  | Cl=0 at alpha= | -1.6458 | deg
|  |  |  | @ Cl=0.1, Cd= | 0.0025757
|  |  |  | @ Cl=0.4, Cd= | 0.0043717
|  |  |  | @ Cl=0.6, Cd= | 0.0061208
alpha (deg) | Cl | Cd | Cm | Cl/Cd
-20 | -0.6946 | 0.24192 | 0.0345 | -2.8712
-19.5 | -0.6772 | 0.2349 | 0.0303 | -2.8829
-19 | -0.6599 | 0.22769 | 0.0261 | -2.8982
-18.5 | -0.6446 | 0.21947 | 0.0218 | -2.9371
-17.5 | -0.612 | 0.20446 | 0.0134 | -2.9933
-17 | -0.5936 | 0.19852 | 0.0095 | -2.9901
-16.5 | -0.5745 | 0.19211 | 0.0057 | -2.9905
-16 | -0.5583 | 0.1848 | 0.0019 | -3.0211
-15.5 | -0.543 | 0.17737 | -0.0019 | -3.0614
-15 | -0.5284 | 0.16974 | -0.0057 | -3.113
-14 | -0.5068 | 0.15307 | -0.0131 | -3.3109
-12.5 | -0.4199 | 0.12271 | -0.0159 | -3.4219
-12 | -0.4078 | 0.11576 | -0.0198 | -3.5228
-11.5 | -0.4002 | 0.10754 | -0.024 | -3.7214
-11 | -0.4007 | 0.09712 | -0.0287 | -4.1258
-10.5 | -0.436 | 0.07904 | -0.0365 | -5.5162
-10 | -0.4433 | 0.06896 | -0.0413 | -6.4284
-9.5 | -0.5012 | 0.05314 | -0.0527 | -9.4317
-9 | -0.55 | 0.04512 | -0.0506 | -12.1897
-8.5 | -0.7677 | 0.00298 | -0.0345 | -257.6174
-8 | -0.7155 | 0.00231 | -0.0331 | -309.7403
-7.5 | -0.6644 | 0.00165 | -0.0316 | -402.6667
-7 | -0.608 | 0.00146 | -0.0308 | -416.4384
-6.5 | -0.5515 | 0.00131 | -0.0302 | -420.9924
-6 | -0.4943 | 0.00122 | -0.0298 | -405.1639
-5.5 | -0.4387 | 0.00107 | -0.0292 | -410
-5 | -0.3835 | 0.00095 | -0.0286 | -403.6842
-4.5 | -0.3268 | 0.00088 | -0.0284 | -371.3636
-4 | -0.2696 | 0.00084 | -0.0283 | -320.9524
-3.5 | -0.2119 | 0.00082 | -0.0285 | -258.4146
-3 | -0.1555 | 0.00075 | -0.0284 | -207.3333
-2.5 | -0.0983 | 0.00072 | -0.0285 | -136.5278
-2 | -0.0408 | 0.00069 | -0.0287 | -59.1304
-1.5 | 0.0168 | 0.00067 | -0.029 | 25.0746
0 | 0.191 | 0.00466 | -0.0306 | 40.9871
0.5 | 0.2421 | 0.00455 | -0.0298 | 53.2088
1 | 0.2832 | 0.00332 | -0.0275 | 85.3012
1.5 | 0.3364 | 0.00373 | -0.027 | 90.1877
2 | 0.3882 | 0.00429 | -0.0262 | 90.4895
2.5 | 0.4431 | 0.00467 | -0.0261 | 94.8822
3 | 0.4962 | 0.00518 | -0.0256 | 95.7915
3.5 | 0.5486 | 0.00571 | -0.0249 | 96.0771
4 | 0.6024 | 0.00614 | -0.0244 | 98.1107
4.5 | 0.6579 | 0.00646 | -0.0242 | 101.8421
5 | 0.713 | 0.00675 | -0.0238 | 105.6296
5.5 | 0.7676 | 0.0071 | -0.0233 | 108.1127
6.5 | 0.8751 | 0.00791 | -0.0218 | 110.6321
7 | 0.929 | 0.00828 | -0.021 | 112.1981
7.5 | 0.9805 | 0.00884 | -0.0197 | 110.9163
8 | 1.0329 | 0.00928 | -0.0185 | 111.3039
8.5 | 1.0834 | 0.00989 | -0.0168 | 109.545
9 | 1.1317 | 0.01056 | -0.0147 | 107.1686
9.5 | 1.1788 | 0.01135 | -0.0123 | 103.859
10 | 1.2227 | 0.01224 | -0.0093 | 99.8938
11 | 1.2907 | 0.01478 | 0.0004 | 87.3275
11.5 | 1.3162 | 0.01638 | 0.0064 | 80.3541
12 | 1.3394 | 0.01912 | 0.0115 | 70.0523
12.5 | 1.3435 | 0.02236 | 0.019 | 60.085
13 | 1.3169 | 0.02783 | 0.0284 | 47.3194
13.5 | 1.2828 | 0.03413 | 0.0357 | 37.5857
14.5 | 1.1983 | 0.05163 | 0.0396 | 23.2094
15 | 1.1644 | 0.06305 | 0.0344 | 18.4679
15.5 | 1.1516 | 0.07376 | 0.0276 | 15.6128

## 95. Re 7M Mach 0.50 (1)
BIGFOIL.COM POLAR EXPORT
NACA67-309 a=0.0
NACA67-309 a=0.0 |  |  |  | Cl Max: | 1.133 | at alpha= | 20 | deg
JavaFoil+Calcfoil stall+Eppler ext transition |  |  |  | L/D Max: | 117.759 | at alpha= | 2.5 | deg
Re: | 7000000 |  |  | Cd Min: | 0.00353 | at alpha= | 0.5 | deg
Mach: | 0.5 |  |  | Cl=0 at alpha= | -1.4485 | deg
|  |  |  | @ Cl=0.1, Cd= | 0.0055684
|  |  |  | @ Cl=0.4, Cd= | 0.0039596
|  |  |  | @ Cl=0.6, Cd= | 0.0058933
alpha (deg) | Cl | Cd | Cm | Cl/Cd
-20 | -0.984 | 0.15205 | 0.001 | -6.473
-19.5 | -0.957 | 0.14655 | 0 | -6.533
-19 | -0.932 | 0.141 | 0 | -6.609
-18.5 | -0.906 | 0.13985 | 0 | -6.48
-18 | -0.881 | 0.13712 | -0.001 | -6.423
-17.5 | -0.855 | 0.13219 | -0.001 | -6.464
-17 | -0.827 | 0.1251 | -0.001 | -6.612
-16.5 | -0.801 | 0.11823 | -0.002 | -6.778
-16 | -0.776 | 0.11074 | -0.002 | -7.003
-15.5 | -0.75 | 0.10306 | -0.002 | -7.274
-15 | -0.724 | 0.09678 | -0.003 | -7.483
-14.5 | -0.696 | 0.10408 | -0.003 | -6.69
-14 | -0.67 | 0.09706 | -0.003 | -6.9
-13.5 | -0.644 | 0.08943 | -0.004 | -7.199
-13 | -0.618 | 0.08239 | -0.004 | -7.499
-12.5 | -0.592 | 0.07673 | -0.005 | -7.718
-12 | -0.566 | 0.07156 | -0.005 | -7.916
-11.5 | -0.541 | 0.06587 | -0.006 | -8.22
-11 | -0.51 | 0.07661 | -0.005 | -6.657
-10.5 | -0.484 | 0.06853 | -0.006 | -7.06
-10 | -0.457 | 0.06273 | -0.006 | -7.293
-9.5 | -0.432 | 0.05696 | -0.007 | -7.582
-9 | -0.406 | 0.05281 | -0.007 | -7.682
-8.5 | -0.381 | 0.04771 | -0.008 | -7.982
-8 | -0.35 | 0.05379 | -0.007 | -6.509
-7.5 | -0.324 | 0.04928 | -0.007 | -6.568
-7 | -0.297 | 0.04491 | -0.008 | -6.621
-6.5 | -0.271 | 0.04142 | -0.009 | -6.54
-6 | -0.245 | 0.03813 | -0.01 | -6.418
-5.5 | -0.217 | 0.03732 | -0.009 | -5.822
-5 | -0.19 | 0.03615 | -0.009 | -5.258
-4.5 | -0.261 | 0.03497 | -0.009 | -7.458
-4 | -0.248 | 0.03068 | -0.012 | -8.076
-3.5 | -0.259 | 0.00577 | -0.022 | -44.946
-3 | -0.202 | 0.00563 | -0.023 | -35.837
-2.5 | -0.139 | 0.00555 | -0.024 | -25.006
-2 | -0.073 | 0.00555 | -0.025 | -13.212
-1.5 | -0.007 | 0.00549 | -0.026 | -1.228
-1 | 0.061 | 0.00558 | -0.026 | 10.855
-0.5 | 0.128 | 0.00556 | -0.027 | 23.069
0 | 0.196 | 0.00366 | -0.028 | 53.623
0.5 | 0.264 | 0.00353 | -0.029 | 74.685
1 | 0.331 | 0.00371 | -0.03 | 89.192
1.5 | 0.398 | 0.00395 | -0.031 | 100.781
2 | 0.465 | 0.00427 | -0.032 | 108.867
2.5 | 0.532 | 0.00451 | -0.033 | 117.759
3 | 0.597 | 0.00586 | -0.033 | 101.81
3.5 | 0.66 | 0.00656 | -0.034 | 100.707
4 | 0.722 | 0.00756 | -0.035 | 95.437
4.5 | 0.778 | 0.00811 | -0.036 | 96.005
5 | 0.826 | 0.00858 | -0.037 | 96.248
5.5 | 0.86 | 0.00922 | -0.038 | 93.313
6 | 0.868 | 0.00993 | -0.039 | 87.423
6.5 | 0.806 | 0.01076 | -0.039 | 74.944
7 | 0.552 | 0.0115 | -0.04 | 48.032
7.5 | 0.476 | 0.0498 | -0.02 | 9.562
8 | 0.615 | 0.01269 | -0.042 | 48.504
8.5 | 0.54 | 0.04804 | -0.028 | 11.245
9 | 0.554 | 0.06146 | -0.021 | 9.021
9.5 | 0.708 | 0.01478 | -0.044 | 47.89
10 | 0.721 | 0.01896 | -0.044 | 38.044
10.5 | 0.635 | 0.06885 | -0.025 | 9.221
11 | 0.659 | 0.08002 | -0.023 | 8.232
11.5 | 0.815 | 0.02071 | -0.047 | 39.343
12 | 0.716 | 0.0772 | -0.028 | 9.277
12.5 | 0.739 | 0.08609 | -0.027 | 8.583
13 | 0.765 | 0.09359 | -0.027 | 8.168
13.5 | 0.793 | 0.08763 | -0.029 | 9.047
14 | 0.817 | 0.09444 | -0.029 | 8.652
14.5 | 0.842 | 0.10409 | -0.029 | 8.091
15 | 0.871 | 0.10734 | -0.032 | 8.115
15.5 | 0.896 | 0.11621 | -0.032 | 7.712
16 | 0.919 | 0.11552 | -0.031 | 7.954
16.5 | 0.946 | 0.12131 | -0.033 | 7.796
17 | 0.976 | 0.12304 | -0.035 | 7.936
17.5 | 1.006 | 0.12747 | -0.037 | 7.892
18 | 1.023 | 0.13355 | -0.035 | 7.657
18.5 | 1.049 | 0.13848 | -0.036 | 7.574
19 | 1.08 | 0.14001 | -0.039 | 7.712
19.5 | 1.112 | 0.14182 | -0.041 | 7.837
20 | 1.133 | 0.15476 | -0.041 | 7.322

## 96. Re 7M Mach 0.50 (2)
BIGFOIL.COM POLAR EXPORT
NACA67-309 a=0.0
NACA67-309 a=0.0 |  |  |  | Cl Max: | 1.0224 | at alpha= | 7.5 | deg
XFOIL ncrit=9 |  |  |  | L/D Max: | 108.939 | at alpha= | 5.5 | deg
Re: | 7000000 |  |  | Cd Min: | 0.2628 | at alpha= | -20 | deg
Mach: | 0.5 |  |  | Cl=0 at alpha= | -1.7303 | deg
|  |  |  | @ Cl=0.1, Cd= | 0.0047643
|  |  |  | @ Cl=0.4, Cd= | 0.0041009
|  |  |  | @ Cl=0.6, Cd= | 0.0061211
alpha (deg) | Cl | Cd | Cm | Cl/Cd
-20 | -0.7549 | 0.2628 | 0.0435 | -2.8725
-19.5 | -0.7333 | 0.25454 | 0.0385 | -2.8809
-19 | -0.7116 | 0.2462 | 0.0335 | -2.8903
-18.5 | -0.6899 | 0.238 | 0.0285 | -2.8987
-18 | -0.6684 | 0.22972 | 0.0236 | -2.9096
-17.5 | -0.6485 | 0.22079 | 0.0187 | -2.9372
-17 | -0.6278 | 0.21241 | 0.0139 | -2.9556
-16.5 | -0.6055 | 0.20558 | 0.0092 | -2.9453
-16 | -0.5836 | 0.19722 | 0.0047 | -2.9591
-15.5 | -0.5631 | 0.18903 | 0.0002 | -2.9789
-14.5 | -0.516 | 0.17181 | -0.0114 | -3.0033
-14 | -0.4987 | 0.16367 | -0.0153 | -3.047
-13.5 | -0.4801 | 0.15586 | -0.0194 | -3.0803
-12.5 | -0.4504 | 0.13853 | -0.0283 | -3.2513
-12 | -0.4398 | 0.12879 | -0.0328 | -3.4149
-11.5 | -0.4247 | 0.12081 | -0.0371 | -3.5154
-11 | -0.4136 | 0.11236 | -0.0414 | -3.681
-10.5 | -0.3985 | 0.10523 | -0.0453 | -3.7869
-10 | -0.3873 | 0.09754 | -0.0493 | -3.9707
-9.5 | -0.3771 | 0.09004 | -0.0531 | -4.1881
-9 | -0.3718 | 0.08213 | -0.057 | -4.527
-8.5 | -0.3733 | 0.07355 | -0.0615 | -5.0755
-8 | -0.3825 | 0.06496 | -0.0673 | -5.8882
-7.5 | -0.4032 | 0.05785 | -0.0695 | -6.9697
-7 | -0.4214 | 0.05104 | -0.0671 | -8.2563
-6.5 | -0.4236 | 0.04344 | -0.065 | -9.7514
-6 | -0.4144 | 0.03598 | -0.0617 | -11.5175
-5.5 | -0.3907 | 0.02953 | -0.0577 | -13.2306
-5 | -0.3686 | 0.02176 | -0.0517 | -16.9393
-4.5 | -0.3399 | 0.0137 | -0.0453 | -24.8102
-4 | -0.2909 | 0.00794 | -0.0417 | -36.6373
-3.5 | -0.2298 | 0.00649 | -0.0393 | -35.4083
-3 | -0.1651 | 0.00589 | -0.0379 | -28.0306
-2.5 | -0.1012 | 0.00537 | -0.0367 | -18.8454
-2 | -0.0356 | 0.00511 | -0.0362 | -6.9667
-1.5 | 0.0304 | 0.00494 | -0.0361 | 6.1538
-1 | 0.0959 | 0.00477 | -0.036 | 20.1048
-0.5 | 0.1605 | 0.00468 | -0.036 | 34.2949
1 | 0.3184 | 0.00344 | -0.0303 | 92.5581
1.5 | 0.3778 | 0.00384 | -0.0295 | 98.3854
2 | 0.4331 | 0.00449 | -0.0278 | 96.4588
2.5 | 0.4927 | 0.00493 | -0.0269 | 99.9391
3 | 0.5494 | 0.00554 | -0.0253 | 99.1697
3.5 | 0.606 | 0.00619 | -0.0234 | 97.8998
4 | 0.6671 | 0.00659 | -0.0221 | 101.2291
4.5 | 0.7291 | 0.00694 | -0.0206 | 105.0576
5 | 0.7909 | 0.00736 | -0.0188 | 107.4592
5.5 | 0.8519 | 0.00782 | -0.0163 | 108.9386
6 | 0.9111 | 0.0084 | -0.0131 | 108.4643
6.5 | 0.9694 | 0.00908 | -0.0091 | 106.7621
7 | 1.0098 | 0.01056 | -0.0014 | 95.625
7.5 | 1.0224 | 0.01422 | 0.0101 | 71.8987
8 | 1.0152 | 0.02079 | 0.0217 | 48.8312
8.5 | 0.9866 | 0.02669 | 0.0341 | 36.9652
9 | 0.9506 | 0.03263 | 0.0445 | 29.1327
9.5 | 0.9209 | 0.04129 | 0.0458 | 22.3032
10 | 0.885 | 0.05007 | 0.0456 | 17.6753
10.5 | 0.8506 | 0.0618 | 0.039 | 13.7638
11 | 0.827 | 0.07661 | 0.0278 | 10.7949
11.5 | 0.8112 | 0.09145 | 0.0185 | 8.8704
12 | 0.7906 | 0.10554 | 0.0102 | 7.491
12.5 | 0.7798 | 0.11815 | 0.003 | 6.6001

## 97. Re 8M Mach 0.00 (1)
BIGFOIL.COM POLAR EXPORT
NACA67-309 a=0.0
NACA67-309 a=0.0 |  |  |  | Cl Max: | 0.983 | at alpha= | 9 | deg
JavaFoil+Calcfoil stall+Eppler ext transition |  |  |  | L/D Max: | 126.474 | at alpha= | 6 | deg
Re: | 8000000 |  |  | Cd Min: | 0.00357 | at alpha= | 0 | deg
Mach: | 0 |  |  | Cl=0 at alpha= | -1.4491 | deg
|  |  |  | @ Cl=0.1, Cd= | 0.0054076
|  |  |  | @ Cl=0.4, Cd= | 0.0043241
|  |  |  | @ Cl=0.6, Cd= | 0.09344
alpha (deg) | Cl | Cd | Cm | Cl/Cd
-11.5 | -0.449 | 0.07289 | -0.004 | -6.159
-11 | -0.465 | 0.07002 | -0.004 | -6.638
-10.5 | -0.479 | 0.06531 | -0.005 | -7.331
-10 | -0.489 | 0.06207 | -0.005 | -7.883
-9.5 | -0.492 | 0.0586 | -0.005 | -8.392
-9 | -0.489 | 0.05467 | -0.005 | -8.938
-8.5 | -0.481 | 0.05178 | -0.006 | -9.293
-8 | -0.47 | 0.04821 | -0.006 | -9.745
-7.5 | -0.454 | 0.04459 | -0.007 | -10.192
-7 | -0.435 | 0.04112 | -0.008 | -10.583
-6.5 | -0.506 | 0.00653 | -0.015 | -77.532
-6 | -0.471 | 0.00643 | -0.016 | -73.165
-5.5 | -0.43 | 0.00622 | -0.016 | -69.242
-5 | -0.386 | 0.00601 | -0.017 | -64.193
-4.5 | -0.338 | 0.00577 | -0.018 | -58.556
-4 | -0.287 | 0.00551 | -0.018 | -52.11
-3.5 | -0.234 | 0.00542 | -0.019 | -43.091
-3 | -0.178 | 0.00539 | -0.02 | -33.086
-2.5 | -0.122 | 0.00537 | -0.021 | -22.659
-2 | -0.064 | 0.00537 | -0.021 | -11.916
-1.5 | -0.006 | 0.00539 | -0.022 | -1.087
-1 | 0.053 | 0.00544 | -0.023 | 9.676
-0.5 | 0.111 | 0.0054 | -0.024 | 20.603
0 | 0.17 | 0.00357 | -0.024 | 47.625
0.5 | 0.229 | 0.00374 | -0.025 | 61.173
1 | 0.287 | 0.00387 | -0.026 | 74.134
1.5 | 0.346 | 0.00411 | -0.027 | 84.011
2 | 0.404 | 0.00434 | -0.027 | 93.105
2.5 | 0.462 | 0.00463 | -0.028 | 99.657
3 | 0.519 | 0.00488 | -0.029 | 106.276
3.5 | 0.576 | 0.00483 | -0.03 | 119.144
4 | 0.631 | 0.00553 | -0.03 | 114.213
4.5 | 0.685 | 0.0058 | -0.031 | 118.161
5 | 0.737 | 0.00604 | -0.032 | 122.005
5.5 | 0.786 | 0.00633 | -0.033 | 124.091
6 | 0.831 | 0.00657 | -0.034 | 126.474
6.5 | 0.873 | 0.00829 | -0.034 | 105.214
7 | 0.91 | 0.00868 | -0.035 | 104.875
7.5 | 0.942 | 0.00913 | -0.036 | 103.184
8 | 0.969 | 0.00955 | -0.037 | 101.492
8.5 | 0.981 | 0.01008 | -0.037 | 97.267
9 | 0.983 | 0.0107 | -0.038 | 91.896
9.5 | 0.977 | 0.01126 | -0.039 | 86.801
10 | 0.962 | 0.01194 | -0.039 | 80.561
10.5 | 0.939 | 0.01274 | -0.04 | 73.707
11 | 0.887 | 0.0168 | -0.04 | 52.77
11.5 | 0.727 | 0.06756 | -0.025 | 10.76
12 | 0.711 | 0.06196 | -0.03 | 11.469
12.5 | 0.659 | 0.08042 | -0.023 | 8.189
13 | 0.628 | 0.08139 | -0.026 | 7.713
13.5 | 0.59 | 0.09059 | -0.024 | 6.509
14 | 0.556 | 0.09344 | -0.025 | 5.953

## 98. Re 8M Mach 0.00 (2)
BIGFOIL.COM POLAR EXPORT
NACA67-309 a=0.0
NACA67-309 a=0.0 |  |  |  | Cl Max: | 1.6101 | at alpha= | 19 | deg
XFOIL ncrit=9 |  |  |  | L/D Max: | 116.681 | at alpha= | 8.5 | deg
Re: | 8000000 |  |  | Cd Min: | 0.06134 | at alpha= | 20 | deg
Mach: | 0 |  |  | Cl=0 at alpha= | -1.6569 | deg
|  |  |  | @ Cl=0.1, Cd= | 0.0045898
|  |  |  | @ Cl=0.4, Cd= | 0.0044057
|  |  |  | @ Cl=0.6, Cd= | 0.0059872
alpha (deg) | Cl | Cd | Cm | Cl/Cd
-14.5 | -1.2626 | 0.02564 | -0.0436 | -49.2434
-14 | -1.2366 | 0.02302 | -0.0405 | -53.7185
-13.5 | -1.2086 | 0.0203 | -0.0375 | -59.5369
-13 | -1.1691 | 0.01879 | -0.0358 | -62.2193
-12 | -1.094 | 0.01447 | -0.0316 | -75.6047
-11.5 | -1.0495 | 0.01306 | -0.0303 | -80.3599
-11 | -1.0045 | 0.01159 | -0.0291 | -86.6695
-10.5 | -0.9547 | 0.01087 | -0.0286 | -87.8289
-10 | -0.9034 | 0.01037 | -0.0283 | -87.1167
-8 | -0.6961 | 0.00801 | -0.027 | -86.9039
-7.5 | -0.6426 | 0.00763 | -0.0269 | -84.2202
-7 | -0.588 | 0.00741 | -0.0271 | -79.3522
-6.5 | -0.5332 | 0.00722 | -0.0273 | -73.8504
-6 | -0.4783 | 0.00696 | -0.0274 | -68.7213
-5.5 | -0.4259 | 0.00637 | -0.027 | -66.8603
-5 | -0.3718 | 0.00603 | -0.027 | -61.6584
-4.5 | -0.3168 | 0.00576 | -0.0271 | -55
-4 | -0.2611 | 0.0056 | -0.0274 | -46.625
-3.5 | -0.205 | 0.0055 | -0.0278 | -37.2727
-3 | -0.1501 | 0.00517 | -0.0278 | -29.0329
-2.5 | -0.0946 | 0.00498 | -0.028 | -18.996
-1.5 | 0.0176 | 0.00472 | -0.0287 | 3.7288
-1 | 0.0732 | 0.00458 | -0.029 | 15.9825
-0.5 | 0.1282 | 0.0046 | -0.0292 | 27.8696
0 | 0.1813 | 0.00473 | -0.029 | 38.3298
0.5 | 0.2318 | 0.00469 | -0.0285 | 49.4243
1 | 0.2731 | 0.00335 | -0.0266 | 81.5224
1.5 | 0.3242 | 0.00381 | -0.0261 | 85.0919
2 | 0.3755 | 0.00425 | -0.0257 | 88.3529
2.5 | 0.429 | 0.00459 | -0.0257 | 93.4641
3 | 0.4814 | 0.00504 | -0.0255 | 95.5159
3.5 | 0.5326 | 0.00554 | -0.0251 | 96.1372
4 | 0.5852 | 0.00591 | -0.0249 | 99.0186
4.5 | 0.6389 | 0.00619 | -0.0249 | 103.2149
5 | 0.6923 | 0.00647 | -0.0249 | 107.0015
5.5 | 0.7449 | 0.00678 | -0.0248 | 109.8673
6 | 0.7972 | 0.00712 | -0.0246 | 111.9663
6.5 | 0.8491 | 0.00746 | -0.0243 | 113.8204
7 | 0.9007 | 0.0078 | -0.024 | 115.4744
7.5 | 0.9516 | 0.00819 | -0.0237 | 116.1905
8.5 | 1.0513 | 0.00901 | -0.0226 | 116.6815
9 | 1.0995 | 0.00953 | -0.0218 | 115.3725
10 | 1.1935 | 0.01056 | -0.0198 | 113.0208
10.5 | 1.238 | 0.01117 | -0.0184 | 110.8326
11 | 1.2792 | 0.01201 | -0.0164 | 106.5112
11.5 | 1.3188 | 0.0128 | -0.0142 | 103.0312
12 | 1.355 | 0.01374 | -0.0114 | 98.6172
12.5 | 1.3851 | 0.01462 | -0.0074 | 94.7401
13 | 1.4204 | 0.01585 | -0.005 | 89.6151
13.5 | 1.442 | 0.01732 | -0.0002 | 83.2564
14 | 1.4591 | 0.01912 | 0.0049 | 76.3128
14.5 | 1.4801 | 0.02064 | 0.0091 | 71.7103
15 | 1.5143 | 0.02125 | 0.0111 | 71.2612
15.5 | 1.5452 | 0.02211 | 0.0134 | 69.8869
16 | 1.5497 | 0.02486 | 0.0186 | 62.3371
16.5 | 1.5788 | 0.02591 | 0.0205 | 60.934
17 | 1.585 | 0.02873 | 0.0243 | 55.1688
17.5 | 1.5618 | 0.0342 | 0.0293 | 45.6667
18 | 1.5764 | 0.03688 | 0.0308 | 42.744
18.5 | 1.5769 | 0.0412 | 0.0321 | 38.2743
19 | 1.6101 | 0.04247 | 0.032 | 37.9115
19.5 | 1.5941 | 0.04943 | 0.0317 | 32.2496
20 | 1.5505 | 0.06134 | 0.0279 | 25.2771

## 99. Re 8M Mach 0.10 (1)
BIGFOIL.COM POLAR EXPORT
NACA67-309 a=0.0
NACA67-309 a=0.0 |  |  |  | Cl Max: | 0.978 | at alpha= | 8.5 | deg
JavaFoil+Calcfoil stall+Eppler ext transition |  |  |  | L/D Max: | 138.076 | at alpha= | 6 | deg
Re: | 8000000 |  |  | Cd Min: | 0.0036 | at alpha= | 0 | deg
Mach: | 0.1 |  |  | Cl=0 at alpha= | -1.4491 | deg
|  |  |  | @ Cl=0.1, Cd= | 0.00541
|  |  |  | @ Cl=0.4, Cd= | 0.0043605
|  |  |  | @ Cl=0.6, Cd= | 0.09184
alpha (deg) | Cl | Cd | Cm | Cl/Cd
-14.5 | -0.29 | 0.10354 | -0.002 | -2.8
-14 | -0.312 | 0.09661 | -0.003 | -3.225
-13.5 | -0.334 | 0.09225 | -0.003 | -3.619
-13 | -0.357 | 0.08628 | -0.003 | -4.133
-12.5 | -0.379 | 0.08214 | -0.003 | -4.618
-12 | -0.402 | 0.07755 | -0.004 | -5.179
-11.5 | -0.423 | 0.07344 | -0.004 | -5.762
-11 | -0.443 | 0.07029 | -0.004 | -6.298
-10.5 | -0.46 | 0.06545 | -0.005 | -7.03
-10 | -0.474 | 0.0621 | -0.005 | -7.634
-9.5 | -0.48 | 0.05907 | -0.005 | -8.118
-9 | -0.479 | 0.05457 | -0.006 | -8.78
-8.5 | -0.474 | 0.052 | -0.006 | -9.107
-8 | -0.464 | 0.04855 | -0.006 | -9.567
-7.5 | -0.451 | 0.04503 | -0.007 | -10.009
-7 | -0.433 | 0.04152 | -0.008 | -10.423
-6.5 | -0.412 | 0.03718 | -0.009 | -11.08
-6 | -0.471 | 0.00648 | -0.016 | -72.624
-5.5 | -0.431 | 0.00621 | -0.016 | -69.393
-5 | -0.387 | 0.00601 | -0.017 | -64.397
-4.5 | -0.339 | 0.00582 | -0.018 | -58.301
-4 | -0.288 | 0.00549 | -0.019 | -52.478
-3.5 | -0.235 | 0.00541 | -0.019 | -43.416
-3 | -0.179 | 0.00543 | -0.02 | -32.999
-2.5 | -0.122 | 0.00534 | -0.021 | -22.874
-2 | -0.064 | 0.00537 | -0.022 | -11.961
-1.5 | -0.006 | 0.00543 | -0.022 | -1.086
-1 | 0.053 | 0.00541 | -0.023 | 9.77
-0.5 | 0.112 | 0.00541 | -0.024 | 20.652
0 | 0.171 | 0.0036 | -0.025 | 47.484
0.5 | 0.23 | 0.00372 | -0.025 | 61.748
1 | 0.289 | 0.00391 | -0.026 | 73.874
1.5 | 0.347 | 0.0041 | -0.027 | 84.629
2 | 0.406 | 0.00439 | -0.028 | 92.351
2.5 | 0.464 | 0.00462 | -0.028 | 100.419
3 | 0.522 | 0.00487 | -0.029 | 107.028
3.5 | 0.579 | 0.00483 | -0.03 | 119.906
4 | 0.634 | 0.00559 | -0.031 | 113.412
4.5 | 0.689 | 0.00579 | -0.031 | 118.935
5 | 0.74 | 0.00612 | -0.032 | 120.934
5.5 | 0.789 | 0.00632 | -0.033 | 124.781
6 | 0.834 | 0.00604 | -0.034 | 138.076
6.5 | 0.875 | 0.00831 | -0.034 | 105.352
7 | 0.912 | 0.00875 | -0.035 | 104.246
7.5 | 0.943 | 0.00922 | -0.036 | 102.32
8 | 0.968 | 0.00966 | -0.037 | 100.27
8.5 | 0.978 | 0.01022 | -0.037 | 95.665
9 | 0.978 | 0.01081 | -0.038 | 90.392
9.5 | 0.968 | 0.0114 | -0.039 | 84.888
10 | 0.948 | 0.01213 | -0.04 | 78.155
10.5 | 0.919 | 0.01301 | -0.04 | 70.65
11 | 0.838 | 0.02208 | -0.038 | 37.929
11.5 | 0.699 | 0.06989 | -0.024 | 10.007
12 | 0.662 | 0.076 | -0.023 | 8.716
12.5 | 0.625 | 0.08096 | -0.023 | 7.717
13 | 0.588 | 0.08343 | -0.025 | 7.053
13.5 | 0.548 | 0.09184 | -0.024 | 5.962

## 100. Re 8M Mach 0.10 (2)
BIGFOIL.COM POLAR EXPORT
NACA67-309 a=0.0
NACA67-309 a=0.0 |  |  |  | Cl Max: | 1.5675 | at alpha= | 17 | deg
XFOIL ncrit=9 |  |  |  | L/D Max: | 116.293 | at alpha= | 8.5 | deg
Re: | 8000000 |  |  | Cd Min: | 0.08249 | at alpha= | 20 | deg
Mach: | 0.1 |  |  | Cl=0 at alpha= | -1.6587 | deg
|  |  |  | @ Cl=0.1, Cd= | 0.0045947
|  |  |  | @ Cl=0.4, Cd= | 0.0044028
|  |  |  | @ Cl=0.6, Cd= | 0.0059913
alpha (deg) | Cl | Cd | Cm | Cl/Cd
-12.5 | -1.1259 | 0.01984 | -0.0384 | -56.749
-12 | -1.0918 | 0.01703 | -0.0358 | -64.1104
-11.5 | -1.053 | 0.01466 | -0.0335 | -71.8281
-11 | -1.011 | 0.01248 | -0.0315 | -81.0096
-10.5 | -0.9623 | 0.01139 | -0.0305 | -84.4864
-10 | -0.9111 | 0.01069 | -0.0299 | -85.2292
-9.5 | -0.8591 | 0.01 | -0.0293 | -85.91
-9 | -0.8062 | 0.00948 | -0.0289 | -85.0422
-8 | -0.701 | 0.00819 | -0.028 | -85.5922
-7.5 | -0.6473 | 0.00772 | -0.0278 | -83.8472
-7 | -0.5922 | 0.00747 | -0.0278 | -79.2771
-6.5 | -0.5369 | 0.00726 | -0.0279 | -73.9532
-6 | -0.4814 | 0.007 | -0.0279 | -68.7714
-5.5 | -0.4283 | 0.00643 | -0.0275 | -66.6096
-5 | -0.374 | 0.00607 | -0.0274 | -61.6145
-4.5 | -0.3186 | 0.00578 | -0.0275 | -55.1211
-4 | -0.2625 | 0.00561 | -0.0277 | -46.7914
-3.5 | -0.2061 | 0.00551 | -0.0281 | -37.4047
-3 | -0.1508 | 0.00519 | -0.0281 | -29.0559
-2.5 | -0.0949 | 0.00498 | -0.0283 | -19.0562
-2 | -0.0385 | 0.00483 | -0.0286 | -7.971
-1.5 | 0.0179 | 0.00472 | -0.029 | 3.7924
-1 | 0.0739 | 0.00459 | -0.0292 | 16.1002
-0.5 | 0.1292 | 0.0046 | -0.0294 | 28.087
0 | 0.1825 | 0.00473 | -0.0292 | 38.5835
0.5 | 0.2332 | 0.0047 | -0.0287 | 49.617
1 | 0.2745 | 0.00336 | -0.0267 | 81.6964
1.5 | 0.326 | 0.00381 | -0.0263 | 85.5643
2 | 0.3774 | 0.00426 | -0.0258 | 88.5915
2.5 | 0.4312 | 0.0046 | -0.0258 | 93.7391
3 | 0.4837 | 0.00505 | -0.0255 | 95.7822
3.5 | 0.5353 | 0.00555 | -0.0251 | 96.4505
4 | 0.5882 | 0.00593 | -0.0249 | 99.1906
4.5 | 0.6421 | 0.00621 | -0.0249 | 103.3977
5 | 0.6959 | 0.00649 | -0.0248 | 107.2265
5.5 | 0.7489 | 0.0068 | -0.0246 | 110.1324
6 | 0.8015 | 0.00715 | -0.0244 | 112.0979
6.5 | 0.8536 | 0.00751 | -0.0241 | 113.6618
7 | 0.9056 | 0.00784 | -0.0237 | 115.5102
7.5 | 0.9567 | 0.00826 | -0.0232 | 115.8232
8 | 1.0071 | 0.00867 | -0.0226 | 116.1592
8.5 | 1.0571 | 0.00909 | -0.0219 | 116.2926
9 | 1.105 | 0.00968 | -0.0208 | 114.1529
9.5 | 1.1528 | 0.01017 | -0.0198 | 113.353
10 | 1.1999 | 0.01072 | -0.0187 | 111.931
10.5 | 1.2437 | 0.01141 | -0.0169 | 109.0009
11 | 1.285 | 0.01229 | -0.0147 | 104.5566
11.5 | 1.3236 | 0.01316 | -0.012 | 100.5775
12 | 1.3566 | 0.01422 | -0.0083 | 95.4008
12.5 | 1.3907 | 0.01539 | -0.0052 | 90.3639
13 | 1.4169 | 0.01673 | -0.0008 | 84.6922
13.5 | 1.4416 | 0.01807 | 0.0036 | 79.7786
14 | 1.456 | 0.02013 | 0.0091 | 72.3299
14.5 | 1.4739 | 0.02194 | 0.0136 | 67.1787
15 | 1.5089 | 0.02258 | 0.0157 | 66.8246
15.5 | 1.5397 | 0.02353 | 0.0181 | 65.4356
16 | 1.5385 | 0.02683 | 0.0236 | 57.3425
16.5 | 1.5665 | 0.02811 | 0.0256 | 55.7275
17 | 1.5675 | 0.03158 | 0.0294 | 49.6358
17.5 | 1.5291 | 0.03888 | 0.0337 | 39.3287
18 | 1.5391 | 0.04253 | 0.0345 | 36.1886
18.5 | 1.5309 | 0.04864 | 0.0343 | 31.4741
19 | 1.5588 | 0.05099 | 0.0338 | 30.5707
19.5 | 1.526 | 0.06171 | 0.03 | 24.7286
20 | 1.4452 | 0.08249 | 0.0186 | 17.5197

## 101. Re 8M Mach 0.25 (1)
BIGFOIL.COM POLAR EXPORT
NACA67-309 a=0.0
NACA67-309 a=0.0 |  |  |  | Cl Max: | 0.958 | at alpha= | 8 | deg
JavaFoil+Calcfoil stall+Eppler ext transition |  |  |  | L/D Max: | 121.324 | at alpha= | 5 | deg
Re: | 8000000 |  |  | Cd Min: | 0.00357 | at alpha= | 0 | deg
Mach: | 0.25 |  |  | Cl=0 at alpha= | -1.45 | deg
|  |  |  | @ Cl=0.1, Cd= | 0.0054675
|  |  |  | @ Cl=0.4, Cd= | 0.09056
|  |  |  | @ Cl=0.6, Cd= | 0.09056
alpha (deg) | Cl | Cd | Cm | Cl/Cd
-11 | -0.233 | 0.07196 | -0.004 | -3.239
-10.5 | -0.288 | 0.06671 | -0.005 | -4.323
-10 | -0.337 | 0.0622 | -0.005 | -5.415
-9.5 | -0.371 | 0.05935 | -0.005 | -6.251
-9 | -0.395 | 0.05527 | -0.006 | -7.14
-8.5 | -0.41 | 0.05298 | -0.006 | -7.74
-8 | -0.418 | 0.04958 | -0.006 | -8.439
-7.5 | -0.419 | 0.04717 | -0.006 | -8.877
-7 | -0.412 | 0.04344 | -0.007 | -9.488
-6.5 | -0.398 | 0.04049 | -0.008 | -9.825
-6 | -0.466 | 0.00647 | -0.016 | -72.015
-5.5 | -0.432 | 0.00637 | -0.017 | -67.762
-5 | -0.391 | 0.00608 | -0.018 | -64.313
-4.5 | -0.345 | 0.00577 | -0.018 | -59.739
-4 | -0.294 | 0.00556 | -0.019 | -52.855
-3.5 | -0.24 | 0.00546 | -0.02 | -43.961
-3 | -0.184 | 0.00542 | -0.021 | -33.893
-2.5 | -0.125 | 0.00538 | -0.021 | -23.281
-2 | -0.066 | 0.00539 | -0.022 | -12.239
-1.5 | -0.006 | 0.00541 | -0.023 | -1.118
-1 | 0.054 | 0.00546 | -0.024 | 9.947
-0.5 | 0.115 | 0.00547 | -0.024 | 21.017
0 | 0.176 | 0.00357 | -0.025 | 49.113
0.5 | 0.236 | 0.00375 | -0.026 | 62.897
1 | 0.296 | 0.00391 | -0.027 | 75.735
1.5 | 0.357 | 0.00417 | -0.028 | 85.552
2 | 0.417 | 0.00439 | -0.028 | 94.864
2.5 | 0.477 | 0.0047 | -0.029 | 101.3
3 | 0.536 | 0.00454 | -0.03 | 118.146
3.5 | 0.594 | 0.00493 | -0.031 | 120.558
4 | 0.651 | 0.00568 | -0.031 | 114.661
4.5 | 0.706 | 0.00591 | -0.032 | 119.49
5 | 0.758 | 0.00625 | -0.033 | 121.324
5.5 | 0.806 | 0.00779 | -0.034 | 103.519
6 | 0.85 | 0.0082 | -0.035 | 103.674
6.5 | 0.888 | 0.00865 | -0.035 | 102.641
7 | 0.92 | 0.0091 | -0.036 | 101.031
7.5 | 0.943 | 0.00962 | -0.037 | 98.005
8 | 0.958 | 0.01016 | -0.038 | 94.28
8.5 | 0.949 | 0.01083 | -0.038 | 87.689
9 | 0.924 | 0.0116 | -0.039 | 79.695
9.5 | 0.882 | 0.01238 | -0.04 | 71.255
10 | 0.818 | 0.01414 | -0.04 | 57.835
10.5 | 0.62 | 0.06627 | -0.022 | 9.359
11 | 0.553 | 0.07091 | -0.022 | 7.8
11.5 | 0.477 | 0.07652 | -0.022 | 6.24
12 | 0.396 | 0.08202 | -0.022 | 4.825
12.5 | 0.307 | 0.08702 | -0.022 | 3.533
13 | 0.204 | 0.09056 | -0.023 | 2.258

## 102. Re 8M Mach 0.25 (2)
BIGFOIL.COM POLAR EXPORT
NACA67-309 a=0.0
NACA67-309 a=0.0 |  |  |  | Cl Max: | 1.3472 | at alpha= | 13 | deg
XFOIL ncrit=9 |  |  |  | L/D Max: | 115.241 | at alpha= | 7 | deg
Re: | 8000000 |  |  | Cd Min: | 0.06632 | at alpha= | 15.5 | deg
Mach: | 0.25 |  |  | Cl=0 at alpha= | -99 | deg
|  |  |  | @ Cl=0.1, Cd= | 0.00475
|  |  |  | @ Cl=0.4, Cd= | 0.0043245
|  |  |  | @ Cl=0.6, Cd= | 0.0059923
alpha (deg) | Cl | Cd | Cm | Cl/Cd
0 | 0.1894 | 0.00475 | -0.0303 | 39.8737
1 | 0.2827 | 0.00337 | -0.0274 | 83.8872
1.5 | 0.3355 | 0.00382 | -0.0269 | 87.8272
2.5 | 0.4429 | 0.00466 | -0.0261 | 95.0429
3 | 0.4968 | 0.00512 | -0.0257 | 97.0312
3.5 | 0.5496 | 0.00566 | -0.0251 | 97.1025
4 | 0.6042 | 0.00602 | -0.0248 | 100.3654
4.5 | 0.6596 | 0.00633 | -0.0245 | 104.2022
5.5 | 0.77 | 0.00695 | -0.0238 | 110.7914
6 | 0.8244 | 0.00732 | -0.0232 | 112.623
6.5 | 0.8785 | 0.00772 | -0.0225 | 113.7953
7 | 0.9323 | 0.00809 | -0.0217 | 115.241
7.5 | 0.9846 | 0.00861 | -0.0205 | 114.3554
8 | 1.0371 | 0.00906 | -0.0193 | 114.4702
8.5 | 1.0872 | 0.00968 | -0.0176 | 112.314
9 | 1.1374 | 0.01028 | -0.0158 | 110.642
9.5 | 1.1849 | 0.01101 | -0.0134 | 107.6203
10 | 1.2304 | 0.01188 | -0.0107 | 103.569
10.5 | 1.2713 | 0.01296 | -0.0071 | 98.0941
11 | 1.3027 | 0.01437 | -0.0017 | 90.6541
11.5 | 1.3216 | 0.01603 | 0.0057 | 82.4454
12 | 1.3413 | 0.01917 | 0.0112 | 69.9687
12.5 | 1.336 | 0.02304 | 0.0198 | 57.9861
13 | 1.3472 | 0.02564 | 0.0257 | 52.5429
13.5 | 1.3201 | 0.03118 | 0.0336 | 42.338
14 | 1.252 | 0.04086 | 0.0399 | 30.6412
14.5 | 1.1947 | 0.05194 | 0.0397 | 23.0015
15 | 1.2116 | 0.0562 | 0.0385 | 21.5587
15.5 | 1.1938 | 0.06632 | 0.0331 | 18.0006

## 103. Re 8M Mach 0.50 (1)
BIGFOIL.COM POLAR EXPORT
NACA67-309 a=0.0
NACA67-309 a=0.0 |  |  |  | Cl Max: | 1.134 | at alpha= | 20 | deg
JavaFoil+Calcfoil stall+Eppler ext transition |  |  |  | L/D Max: | 123.222 | at alpha= | 3 | deg
Re: | 8000000 |  |  | Cd Min: | 0.00356 | at alpha= | 0.5 | deg
Mach: | 0.5 |  |  | Cl=0 at alpha= | -1.4485 | deg
|  |  |  | @ Cl=0.1, Cd= | 0.0055758
|  |  |  | @ Cl=0.4, Cd= | 0.0039584
|  |  |  | @ Cl=0.6, Cd= | 0.004949
alpha (deg) | Cl | Cd | Cm | Cl/Cd
-20 | -0.985 | 0.1504 | 0.001 | -6.55
-19.5 | -0.957 | 0.14545 | 0 | -6.583
-19 | -0.932 | 0.13994 | 0 | -6.66
-18.5 | -0.906 | 0.13868 | 0 | -6.535
-18 | -0.881 | 0.1357 | -0.001 | -6.491
-17.5 | -0.855 | 0.12892 | -0.001 | -6.631
-17 | -0.828 | 0.12358 | -0.001 | -6.698
-16.5 | -0.802 | 0.1176 | -0.002 | -6.82
-16 | -0.776 | 0.1088 | -0.002 | -7.133
-15.5 | -0.75 | 0.1017 | -0.002 | -7.378
-15 | -0.725 | 0.09502 | -0.003 | -7.634
-14.5 | -0.696 | 0.10249 | -0.003 | -6.794
-14 | -0.67 | 0.09642 | -0.003 | -6.948
-13.5 | -0.644 | 0.08806 | -0.004 | -7.313
-13 | -0.619 | 0.08142 | -0.004 | -7.597
-12.5 | -0.593 | 0.07563 | -0.005 | -7.841
-12 | -0.568 | 0.07002 | -0.005 | -8.108
-11.5 | -0.544 | 0.0636 | -0.006 | -8.551
-11 | -0.51 | 0.0762 | -0.005 | -6.694
-10.5 | -0.484 | 0.06763 | -0.006 | -7.155
-10 | -0.458 | 0.06195 | -0.006 | -7.39
-9.5 | -0.432 | 0.0568 | -0.007 | -7.606
-9 | -0.406 | 0.05196 | -0.007 | -7.819
-8.5 | -0.383 | 0.04596 | -0.009 | -8.324
-8 | -0.35 | 0.05334 | -0.007 | -6.566
-7.5 | -0.324 | 0.0488 | -0.008 | -6.635
-7 | -0.297 | 0.04458 | -0.008 | -6.672
-6.5 | -0.271 | 0.04113 | -0.009 | -6.592
-6 | -0.245 | 0.03772 | -0.01 | -6.493
-5.5 | -0.217 | 0.03709 | -0.01 | -5.86
-5 | -0.19 | 0.03577 | -0.009 | -5.317
-4.5 | -0.261 | 0.03469 | -0.009 | -7.521
-4 | -0.306 | 0.00588 | -0.021 | -51.943
-3.5 | -0.259 | 0.00576 | -0.022 | -45.03
-3 | -0.202 | 0.00564 | -0.023 | -35.771
-2.5 | -0.139 | 0.00555 | -0.024 | -24.999
-2 | -0.073 | 0.00553 | -0.025 | -13.26
-1.5 | -0.007 | 0.00551 | -0.026 | -1.223
-1 | 0.061 | 0.00557 | -0.026 | 10.877
-0.5 | 0.128 | 0.00558 | -0.027 | 23.007
0 | 0.196 | 0.00366 | -0.028 | 53.524
0.5 | 0.264 | 0.00356 | -0.029 | 74.137
1 | 0.331 | 0.00377 | -0.03 | 87.825
1.5 | 0.398 | 0.00395 | -0.031 | 100.832
2 | 0.465 | 0.00423 | -0.032 | 110.005
2.5 | 0.532 | 0.00454 | -0.033 | 117.002
3 | 0.597 | 0.00485 | -0.033 | 123.222
3.5 | 0.66 | 0.00693 | -0.034 | 95.368
4 | 0.722 | 0.00739 | -0.035 | 97.725
4.5 | 0.779 | 0.00794 | -0.036 | 98.077
5 | 0.826 | 0.0084 | -0.037 | 98.38
5.5 | 0.861 | 0.00899 | -0.038 | 95.706
6 | 0.869 | 0.0097 | -0.039 | 89.549
6.5 | 0.807 | 0.01051 | -0.039 | 76.767
7 | 0.553 | 0.01124 | -0.04 | 49.171
7.5 | 0.476 | 0.04936 | -0.02 | 9.647
8 | 0.616 | 0.01238 | -0.042 | 49.753
8.5 | 0.64 | 0.01425 | -0.042 | 44.94
9 | 0.555 | 0.06048 | -0.021 | 9.17
9.5 | 0.708 | 0.01439 | -0.044 | 49.229
10 | 0.732 | 0.01676 | -0.045 | 43.649
10.5 | 0.636 | 0.06811 | -0.026 | 9.338
11 | 0.659 | 0.08058 | -0.023 | 8.177
11.5 | 0.822 | 0.019 | -0.047 | 43.259
12 | 0.72 | 0.07441 | -0.03 | 9.679
12.5 | 0.74 | 0.08487 | -0.028 | 8.72
13 | 0.765 | 0.09259 | -0.028 | 8.265
13.5 | 0.804 | 0.08041 | -0.034 | 10.003
14 | 0.82 | 0.093 | -0.031 | 8.821
14.5 | 0.843 | 0.1018 | -0.03 | 8.283
15 | 0.873 | 0.10598 | -0.032 | 8.233
15.5 | 0.897 | 0.11607 | -0.032 | 7.727
16 | 0.919 | 0.11454 | -0.031 | 8.024
16.5 | 0.947 | 0.12007 | -0.033 | 7.888
17 | 0.979 | 0.12045 | -0.036 | 8.131
17.5 | 1.008 | 0.1246 | -0.038 | 8.094
18 | 1.023 | 0.13036 | -0.035 | 7.846
18.5 | 1.051 | 0.13636 | -0.037 | 7.705
19 | 1.083 | 0.13677 | -0.039 | 7.917
19.5 | 1.115 | 0.1381 | -0.042 | 8.075
20 | 1.134 | 0.15204 | -0.041 | 7.462

## 104. Re 8M Mach 0.50 (2)
BIGFOIL.COM POLAR EXPORT
NACA67-309 a=0.0
NACA67-309 a=0.0 |  |  |  | Cl Max: | 1.03 | at alpha= | 7.5 | deg
XFOIL ncrit=9 |  |  |  | L/D Max: | 112.054 | at alpha= | 6 | deg
Re: | 8000000 |  |  | Cd Min: | 0.117 | at alpha= | 12.5 | deg
Mach: | 0.5 |  |  | Cl=0 at alpha= | -99 | deg
|  |  |  | @ Cl=0.1, Cd= | 0.00481
|  |  |  | @ Cl=0.4, Cd= | 0.0041338
|  |  |  | @ Cl=0.6, Cd= | 0.005987
alpha (deg) | Cl | Cd | Cm | Cl/Cd
0 | 0.22 | 0.00481 | -0.0352 | 45.738
1 | 0.3177 | 0.00348 | -0.0302 | 91.2931
1.5 | 0.3767 | 0.00388 | -0.0293 | 97.0876
2 | 0.4327 | 0.00449 | -0.0278 | 96.3697
2.5 | 0.493 | 0.00491 | -0.027 | 100.4073
3 | 0.5505 | 0.00548 | -0.0255 | 100.4562
3.5 | 0.6081 | 0.00607 | -0.0238 | 100.1812
4 | 0.6702 | 0.00644 | -0.0227 | 104.0683
4.5 | 0.7326 | 0.00679 | -0.0213 | 107.894
5 | 0.7945 | 0.00719 | -0.0194 | 110.5007
5.5 | 0.8563 | 0.00765 | -0.0171 | 111.9346
6 | 0.9166 | 0.00818 | -0.014 | 112.0538
6.5 | 0.9752 | 0.00886 | -0.0101 | 110.0677
7 | 1.0182 | 0.01034 | -0.0028 | 98.472
7.5 | 1.03 | 0.01407 | 0.0089 | 73.2054
8 | 1.0227 | 0.02055 | 0.0207 | 49.7664
8.5 | 0.9942 | 0.02635 | 0.0333 | 37.7306
9 | 0.9591 | 0.03223 | 0.0437 | 29.758
9.5 | 0.9283 | 0.04055 | 0.046 | 22.8927
10 | 0.8924 | 0.0492 | 0.0461 | 18.1382
10.5 | 0.8553 | 0.06099 | 0.0397 | 14.0236
11 | 0.8281 | 0.07616 | 0.0282 | 10.8732
11.5 | 0.8123 | 0.0911 | 0.0188 | 8.9166
12 | 0.795 | 0.10452 | 0.0109 | 7.6062
12.5 | 0.7845 | 0.117 | 0.0038 | 6.7051

## 105. Re 10M Mach 0.00 (1)
BIGFOIL.COM POLAR EXPORT
NACA67-309 a=0.0
NACA67-309 a=0.0 |  |  |  | Cl Max: | 0.984 | at alpha= | 9 | deg
JavaFoil+Calcfoil stall+Eppler ext transition |  |  |  | L/D Max: | 144.191 | at alpha= | 6.5 | deg
Re: | 10000000 |  |  | Cd Min: | 0.0036 | at alpha= | 0 | deg
Mach: | 0 |  |  | Cl=0 at alpha= | -1.4491 | deg
|  |  |  | @ Cl=0.1, Cd= | 0.0054681
|  |  |  | @ Cl=0.4, Cd= | 0.0043369
|  |  |  | @ Cl=0.6, Cd= | 0.09179
alpha (deg) | Cl | Cd | Cm | Cl/Cd
-11.5 | -0.449 | 0.07284 | -0.004 | -6.164
-11 | -0.465 | 0.06937 | -0.004 | -6.704
-10.5 | -0.479 | 0.06446 | -0.005 | -7.431
-10 | -0.49 | 0.06104 | -0.005 | -8.021
-9.5 | -0.492 | 0.0579 | -0.005 | -8.504
-9 | -0.489 | 0.05415 | -0.006 | -9.031
-8.5 | -0.482 | 0.05093 | -0.006 | -9.455
-8 | -0.47 | 0.04795 | -0.006 | -9.798
-7.5 | -0.455 | 0.04369 | -0.007 | -10.421
-7 | -0.438 | 0.03916 | -0.008 | -11.181
-6.5 | -0.506 | 0.00642 | -0.015 | -78.904
-6 | -0.471 | 0.00624 | -0.016 | -75.447
-5.5 | -0.43 | 0.00603 | -0.016 | -71.387
-5 | -0.386 | 0.00584 | -0.017 | -66.082
-4.5 | -0.338 | 0.00569 | -0.018 | -59.405
-4 | -0.287 | 0.00549 | -0.018 | -52.304
-3.5 | -0.234 | 0.00545 | -0.019 | -42.85
-3 | -0.178 | 0.00543 | -0.02 | -32.892
-2.5 | -0.122 | 0.00537 | -0.021 | -22.627
-2 | -0.064 | 0.00542 | -0.021 | -11.797
-1.5 | -0.006 | 0.0054 | -0.022 | -1.085
-1 | 0.053 | 0.00546 | -0.023 | 9.63
-0.5 | 0.111 | 0.00547 | -0.024 | 20.344
0 | 0.17 | 0.0036 | -0.024 | 47.212
0.5 | 0.229 | 0.00378 | -0.025 | 60.496
1 | 0.287 | 0.00399 | -0.026 | 72.015
1.5 | 0.346 | 0.00416 | -0.027 | 83.148
2 | 0.404 | 0.00435 | -0.027 | 92.898
2.5 | 0.462 | 0.00463 | -0.028 | 99.716
3 | 0.519 | 0.00487 | -0.029 | 106.649
3.5 | 0.576 | 0.00529 | -0.03 | 108.746
4 | 0.632 | 0.00537 | -0.03 | 117.526
4.5 | 0.686 | 0.00557 | -0.031 | 123.162
5 | 0.737 | 0.00587 | -0.032 | 125.579
5.5 | 0.786 | 0.00605 | -0.033 | 129.9
6 | 0.831 | 0.00638 | -0.034 | 130.32
6.5 | 0.873 | 0.00606 | -0.034 | 144.191
7 | 0.91 | 0.00836 | -0.035 | 108.842
7.5 | 0.943 | 0.00879 | -0.036 | 107.216
8 | 0.97 | 0.00919 | -0.037 | 105.545
8.5 | 0.981 | 0.0097 | -0.037 | 101.218
9 | 0.984 | 0.01026 | -0.038 | 95.942
9.5 | 0.978 | 0.01082 | -0.039 | 90.432
10 | 0.963 | 0.01147 | -0.039 | 84.008
10.5 | 0.941 | 0.0122 | -0.04 | 77.105
11 | 0.906 | 0.01378 | -0.041 | 65.766
11.5 | 0.743 | 0.05743 | -0.03 | 12.941
12 | 0.785 | 0.02652 | -0.039 | 29.604
12.5 | 0.661 | 0.07811 | -0.025 | 8.456
13 | 0.631 | 0.07793 | -0.027 | 8.099
13.5 | 0.592 | 0.08738 | -0.025 | 6.77
14 | 0.557 | 0.09179 | -0.026 | 6.069

## 106. Re 10M Mach 0.00 (2)
BIGFOIL.COM POLAR EXPORT
NACA67-309 a=0.0
NACA67-309 a=0.0 |  |  |  | Cl Max: | 1.6631 | at alpha= | 19 | deg
XFOIL ncrit=9 |  |  |  | L/D Max: | 121.915 | at alpha= | 8.5 | deg
Re: | 10000000 |  |  | Cd Min: | 0.04977 | at alpha= | 20 | deg
Mach: | 0 |  |  | Cl=0 at alpha= | -1.64 | deg
|  |  |  | @ Cl=0.1, Cd= | 0.0046295
|  |  |  | @ Cl=0.4, Cd= | 0.0044084
|  |  |  | @ Cl=0.6, Cd= | 0.0057892
alpha (deg) | Cl | Cd | Cm | Cl/Cd
-16.5 | -1.3747 | 0.03023 | -0.0565 | -45.4747
-16 | -1.3658 | 0.02871 | -0.0503 | -47.5723
-15.5 | -1.3615 | 0.02492 | -0.0447 | -54.6348
-15 | -1.3384 | 0.02245 | -0.0411 | -59.6169
-14.5 | -1.3085 | 0.02032 | -0.0382 | -64.3947
-14 | -1.2713 | 0.0188 | -0.0362 | -67.6223
-13.5 | -1.2329 | 0.01721 | -0.0343 | -71.6386
-13 | -1.19 | 0.01605 | -0.0329 | -74.1433
-12.5 | -1.1474 | 0.01462 | -0.0315 | -78.4815
-12 | -1.1009 | 0.0137 | -0.0305 | -80.3577
-11.5 | -1.0537 | 0.01271 | -0.0297 | -82.9032
-11 | -1.0099 | 0.01099 | -0.0282 | -91.8926
-10.5 | -0.9602 | 0.01023 | -0.0276 | -93.8612
-10 | -0.9089 | 0.00967 | -0.0273 | -93.9917
-9.5 | -0.8571 | 0.00913 | -0.027 | -93.8773
-9 | -0.8046 | 0.00868 | -0.0268 | -92.6959
-8 | -0.6993 | 0.00768 | -0.0264 | -91.0547
-7.5 | -0.6464 | 0.00723 | -0.0262 | -89.4053
-7 | -0.592 | 0.00695 | -0.0263 | -85.1799
-6.5 | -0.537 | 0.00674 | -0.0265 | -79.6736
-6 | -0.4823 | 0.0065 | -0.0266 | -74.2
-5.5 | -0.4276 | 0.00622 | -0.0267 | -68.746
-5 | -0.3737 | 0.0058 | -0.0266 | -64.431
-4.5 | -0.3191 | 0.0055 | -0.0266 | -58.0182
-4 | -0.2633 | 0.00533 | -0.0269 | -49.3996
-3.5 | -0.2072 | 0.0052 | -0.0273 | -39.8462
-3 | -0.1516 | 0.00502 | -0.0276 | -30.1992
-2.5 | -0.0959 | 0.0048 | -0.0278 | -19.9792
-2 | -0.04 | 0.00465 | -0.0281 | -8.6022
-1 | 0.0711 | 0.00456 | -0.0286 | 15.5921
-0.5 | 0.1252 | 0.00469 | -0.0286 | 26.6951
0 | 0.1787 | 0.00487 | -0.0286 | 36.694
0.5 | 0.2306 | 0.00487 | -0.0283 | 47.3511
1 | 0.2761 | 0.00394 | -0.0271 | 70.0761
1.5 | 0.3231 | 0.00392 | -0.026 | 82.4235
2 | 0.3755 | 0.00425 | -0.0258 | 88.3529
3 | 0.4822 | 0.00494 | -0.0257 | 97.6113
3.5 | 0.5342 | 0.00541 | -0.0254 | 98.7431
4 | 0.5878 | 0.00573 | -0.0254 | 102.5829
4.5 | 0.6414 | 0.00599 | -0.0254 | 107.0785
5 | 0.6953 | 0.00624 | -0.0255 | 111.4263
5.5 | 0.7485 | 0.00654 | -0.0255 | 114.4495
6 | 0.8009 | 0.00686 | -0.0253 | 116.7493
6.5 | 0.8529 | 0.00721 | -0.0251 | 118.294
7 | 0.9053 | 0.00751 | -0.025 | 120.5459
7.5 | 0.9559 | 0.00791 | -0.0245 | 120.847
8 | 1.007 | 0.00827 | -0.0242 | 121.7654
8.5 | 1.057 | 0.00867 | -0.0237 | 121.9146
9.5 | 1.1539 | 0.00965 | -0.0222 | 119.5751
10 | 1.2009 | 0.01013 | -0.0212 | 118.5489
10.5 | 1.2452 | 0.01084 | -0.0198 | 114.8708
11 | 1.2868 | 0.01167 | -0.0178 | 110.2656
11.5 | 1.327 | 0.01254 | -0.0157 | 105.8214
12 | 1.3645 | 0.01346 | -0.0132 | 101.3744
12.5 | 1.4013 | 0.01418 | -0.0105 | 98.8223
13.5 | 1.4674 | 0.01582 | -0.0043 | 92.756
14 | 1.4903 | 0.01716 | 0.0002 | 86.8473
14.5 | 1.5149 | 0.01839 | 0.0042 | 82.3763
15 | 1.5472 | 0.01911 | 0.0067 | 80.9628
15.5 | 1.5763 | 0.02005 | 0.0095 | 78.6185
16 | 1.5894 | 0.02211 | 0.0141 | 71.886
16.5 | 1.6161 | 0.02327 | 0.0167 | 69.4499
17 | 1.6283 | 0.0255 | 0.0205 | 63.8549
17.5 | 1.6241 | 0.02911 | 0.0251 | 55.7918
18 | 1.6391 | 0.03143 | 0.0275 | 52.1508
18.5 | 1.6442 | 0.03478 | 0.0299 | 47.2743
19 | 1.6631 | 0.03712 | 0.0308 | 44.8033
19.5 | 1.6563 | 0.0423 | 0.032 | 39.156
20 | 1.6358 | 0.04977 | 0.0316 | 32.8672

## 107. Re 10M Mach 0.10 (1)
BIGFOIL.COM POLAR EXPORT
NACA67-309 a=0.0
NACA67-309 a=0.0 |  |  |  | Cl Max: | 0.979 | at alpha= | 8.5 | deg
JavaFoil+Calcfoil stall+Eppler ext transition |  |  |  | L/D Max: | 144.723 | at alpha= | 6.5 | deg
Re: | 10000000 |  |  | Cd Min: | 0.00363 | at alpha= | 0 | deg
Mach: | 0.1 |  |  | Cl=0 at alpha= | -1.4491 | deg
|  |  |  | @ Cl=0.1, Cd= | 0.0054461
|  |  |  | @ Cl=0.4, Cd= | 0.0043836
|  |  |  | @ Cl=0.6, Cd= | 0.08901
alpha (deg) | Cl | Cd | Cm | Cl/Cd
-11.5 | -0.423 | 0.07316 | -0.004 | -5.785
-11 | -0.443 | 0.06937 | -0.004 | -6.385
-10.5 | -0.46 | 0.06481 | -0.005 | -7.102
-10 | -0.474 | 0.06127 | -0.005 | -7.741
-9.5 | -0.48 | 0.05767 | -0.005 | -8.324
-9 | -0.479 | 0.05399 | -0.006 | -8.88
-8.5 | -0.474 | 0.05134 | -0.006 | -9.233
-8 | -0.465 | 0.04809 | -0.006 | -9.667
-7.5 | -0.451 | 0.04426 | -0.007 | -10.198
-7 | -0.434 | 0.04039 | -0.008 | -10.749
-6.5 | -0.505 | 0.0064 | -0.015 | -78.978
-6 | -0.471 | 0.00628 | -0.016 | -74.927
-5.5 | -0.431 | 0.00603 | -0.016 | -71.532
-5 | -0.387 | 0.00588 | -0.017 | -65.789
-4.5 | -0.339 | 0.00567 | -0.018 | -59.791
-4 | -0.288 | 0.00555 | -0.019 | -51.95
-3.5 | -0.235 | 0.00543 | -0.019 | -43.199
-3 | -0.179 | 0.00541 | -0.02 | -33.143
-2.5 | -0.122 | 0.00543 | -0.021 | -22.48
-2 | -0.064 | 0.00545 | -0.022 | -11.794
-1.5 | -0.006 | 0.00541 | -0.022 | -1.089
-1 | 0.053 | 0.00547 | -0.023 | 9.658
-0.5 | 0.112 | 0.00544 | -0.024 | 20.548
0 | 0.171 | 0.00363 | -0.025 | 47.07
0.5 | 0.23 | 0.00376 | -0.025 | 61.092
1 | 0.289 | 0.00397 | -0.026 | 72.679
1.5 | 0.347 | 0.00415 | -0.027 | 83.659
2 | 0.406 | 0.00441 | -0.028 | 92.11
2.5 | 0.464 | 0.00461 | -0.028 | 100.657
3 | 0.522 | 0.00486 | -0.029 | 107.333
3.5 | 0.579 | 0.00528 | -0.03 | 109.605
4 | 0.635 | 0.00537 | -0.031 | 118.28
4.5 | 0.689 | 0.00563 | -0.031 | 122.422
5 | 0.74 | 0.00585 | -0.032 | 126.483
5.5 | 0.789 | 0.00614 | -0.033 | 128.557
6 | 0.835 | 0.00637 | -0.034 | 130.996
6.5 | 0.876 | 0.00605 | -0.035 | 144.723
7 | 0.912 | 0.00843 | -0.035 | 108.168
7.5 | 0.944 | 0.00884 | -0.036 | 106.788
8 | 0.969 | 0.00929 | -0.037 | 104.31
8.5 | 0.979 | 0.00982 | -0.038 | 99.655
9 | 0.978 | 0.01039 | -0.038 | 94.176
9.5 | 0.968 | 0.01094 | -0.039 | 88.532
10 | 0.949 | 0.01163 | -0.04 | 81.579
10.5 | 0.921 | 0.0125 | -0.04 | 73.679
11 | 0.87 | 0.01564 | -0.04 | 55.592
11.5 | 0.704 | 0.06654 | -0.026 | 10.581
12 | 0.664 | 0.074 | -0.024 | 8.978
12.5 | 0.626 | 0.07921 | -0.024 | 7.906
13 | 0.591 | 0.08066 | -0.026 | 7.322
13.5 | 0.549 | 0.08901 | -0.025 | 6.168

## 108. Re 10M Mach 0.10 (2)
BIGFOIL.COM POLAR EXPORT
NACA67-309 a=0.0
NACA67-309 a=0.0 |  |  |  | Cl Max: | 1.6153 | at alpha= | 17 | deg
XFOIL ncrit=9 |  |  |  | L/D Max: | 121.573 | at alpha= | 8 | deg
Re: | 10000000 |  |  | Cd Min: | 0.06295 | at alpha= | 20 | deg
Mach: | 0.1 |  |  | Cl=0 at alpha= | -1.6422 | deg
|  |  |  | @ Cl=0.1, Cd= | 0.0046323
|  |  |  | @ Cl=0.4, Cd= | 0.0043928
|  |  |  | @ Cl=0.6, Cd= | 0.0057653
alpha (deg) | Cl | Cd | Cm | Cl/Cd
-14 | -1.2388 | 0.02519 | -0.0448 | -49.1782
-13.5 | -1.2242 | 0.02072 | -0.0402 | -59.083
-13 | -1.1873 | 0.01876 | -0.0378 | -63.2889
-12.5 | -1.1511 | 0.01639 | -0.0353 | -70.2318
-11.5 | -1.0601 | 0.01379 | -0.0324 | -76.8745
-11 | -1.015 | 0.01216 | -0.0309 | -83.4704
-10.5 | -0.9674 | 0.01082 | -0.0297 | -89.4085
-10 | -0.9168 | 0.00998 | -0.0289 | -91.8637
-9.5 | -0.8644 | 0.00936 | -0.0284 | -92.3504
-9 | -0.8113 | 0.00885 | -0.028 | -91.6723
-8.5 | -0.7574 | 0.00843 | -0.0278 | -89.8458
-8 | -0.7039 | 0.00793 | -0.0275 | -88.7642
-7.5 | -0.6511 | 0.00732 | -0.027 | -88.9481
-7 | -0.5963 | 0.00701 | -0.027 | -85.0642
-6.5 | -0.5408 | 0.00678 | -0.0271 | -79.764
-6 | -0.4854 | 0.00654 | -0.0271 | -74.2202
-5.5 | -0.4298 | 0.00631 | -0.0273 | -68.1141
-5 | -0.3759 | 0.00583 | -0.027 | -64.4768
-4.5 | -0.321 | 0.00552 | -0.027 | -58.1522
-4 | -0.2648 | 0.00534 | -0.0272 | -49.588
-3.5 | -0.2082 | 0.0052 | -0.0276 | -40.0385
-3 | -0.1522 | 0.00503 | -0.0278 | -30.2584
-2.5 | -0.0962 | 0.00481 | -0.028 | -20
-2 | -0.04 | 0.00466 | -0.0283 | -8.5837
-1 | 0.0718 | 0.00457 | -0.0288 | 15.7112
-0.5 | 0.1261 | 0.00469 | -0.0288 | 26.887
0 | 0.1799 | 0.00487 | -0.0288 | 36.9405
0.5 | 0.232 | 0.00488 | -0.0285 | 47.541
1 | 0.2769 | 0.00385 | -0.0272 | 71.9221
1.5 | 0.3248 | 0.00392 | -0.0261 | 82.8571
2 | 0.3774 | 0.00425 | -0.0259 | 88.8
2.5 | 0.4312 | 0.00459 | -0.0258 | 93.9434
3 | 0.4846 | 0.00496 | -0.0257 | 97.7016
3.5 | 0.5369 | 0.00542 | -0.0254 | 99.059
4.5 | 0.6447 | 0.00601 | -0.0254 | 107.2712
5 | 0.6988 | 0.00627 | -0.0254 | 111.4514
5.5 | 0.7524 | 0.00657 | -0.0253 | 114.5205
6 | 0.8052 | 0.00689 | -0.0251 | 116.865
6.5 | 0.8576 | 0.00724 | -0.0248 | 118.453
7 | 0.9104 | 0.00755 | -0.0247 | 120.5828
7.5 | 0.9612 | 0.00797 | -0.0241 | 120.6023
8 | 1.0127 | 0.00833 | -0.0237 | 121.5726
8.5 | 1.0628 | 0.00877 | -0.023 | 121.1859
9.5 | 1.1606 | 0.00975 | -0.0213 | 119.0359
10 | 1.2072 | 0.01032 | -0.02 | 116.9767
10.5 | 1.2515 | 0.01107 | -0.0183 | 113.0533
11 | 1.2927 | 0.01196 | -0.0161 | 108.0853
11.5 | 1.3319 | 0.01295 | -0.0136 | 102.8494
12 | 1.3692 | 0.01387 | -0.0107 | 98.7167
12.5 | 1.4011 | 0.0146 | -0.0068 | 95.9658
13 | 1.4412 | 0.01535 | -0.0048 | 93.8893
13.5 | 1.4682 | 0.01645 | -0.0005 | 89.2523
14 | 1.489 | 0.01803 | 0.0044 | 82.5846
14.5 | 1.5122 | 0.01943 | 0.0086 | 77.8281
15 | 1.5448 | 0.02021 | 0.0113 | 76.4374
15.5 | 1.5736 | 0.02126 | 0.0142 | 74.0169
16 | 1.5823 | 0.02373 | 0.0192 | 66.6793
16.5 | 1.6076 | 0.02512 | 0.022 | 63.9968
17 | 1.6153 | 0.02785 | 0.0259 | 58
17.5 | 1.6012 | 0.03252 | 0.0307 | 49.2374
18 | 1.6121 | 0.03553 | 0.0327 | 45.3729
18.5 | 1.6097 | 0.04009 | 0.0344 | 40.1522
19 | 1.6147 | 0.04443 | 0.0348 | 36.3426
19.5 | 1.5972 | 0.05199 | 0.0337 | 30.7213
20 | 1.5634 | 0.06295 | 0.0297 | 24.8356

## 109. Re 10M Mach 0.25 (1)
BIGFOIL.COM POLAR EXPORT
NACA67-309 a=0.0
NACA67-309 a=0.0 |  |  |  | Cl Max: | 0.959 | at alpha= | 8 | deg
JavaFoil+Calcfoil stall+Eppler ext transition |  |  |  | L/D Max: | 128.47 | at alpha= | 5.5 | deg
Re: | 10000000 |  |  | Cd Min: | 0.00365 | at alpha= | 0 | deg
Mach: | 0.25 |  |  | Cl=0 at alpha= | -1.45 | deg
|  |  |  | @ Cl=0.1, Cd= | 0.0054875
|  |  |  | @ Cl=0.4, Cd= | 0.08953
|  |  |  | @ Cl=0.6, Cd= | 0.08953
alpha (deg) | Cl | Cd | Cm | Cl/Cd
-11 | -0.233 | 0.07078 | -0.004 | -3.294
-10.5 | -0.288 | 0.06583 | -0.005 | -4.382
-10 | -0.337 | 0.06159 | -0.005 | -5.47
-9.5 | -0.371 | 0.05879 | -0.005 | -6.313
-9 | -0.395 | 0.05446 | -0.006 | -7.249
-8.5 | -0.41 | 0.05255 | -0.006 | -7.81
-8 | -0.419 | 0.04905 | -0.006 | -8.537
-7.5 | -0.419 | 0.04671 | -0.007 | -8.967
-7 | -0.412 | 0.04278 | -0.007 | -9.642
-6.5 | -0.398 | 0.03998 | -0.008 | -9.96
-6 | -0.466 | 0.00634 | -0.016 | -73.471
-5.5 | -0.432 | 0.00618 | -0.017 | -69.826
-5 | -0.391 | 0.0059 | -0.018 | -66.207
-4.5 | -0.345 | 0.00562 | -0.018 | -61.267
-4 | -0.294 | 0.0056 | -0.019 | -52.511
-3.5 | -0.24 | 0.00549 | -0.02 | -43.744
-3 | -0.184 | 0.00545 | -0.021 | -33.73
-2.5 | -0.125 | 0.00547 | -0.021 | -22.912
-2 | -0.066 | 0.00545 | -0.022 | -12.11
-1.5 | -0.006 | 0.00545 | -0.023 | -1.11
-1 | 0.054 | 0.00548 | -0.024 | 9.913
-0.5 | 0.115 | 0.00549 | -0.024 | 20.922
0 | 0.176 | 0.00365 | -0.025 | 48.153
0.5 | 0.236 | 0.0038 | -0.026 | 62.043
1 | 0.296 | 0.00403 | -0.027 | 73.586
1.5 | 0.357 | 0.0042 | -0.028 | 85.046
2 | 0.417 | 0.00441 | -0.028 | 94.613
2.5 | 0.477 | 0.0047 | -0.029 | 101.494
3 | 0.536 | 0.00497 | -0.03 | 107.882
3.5 | 0.594 | 0.00489 | -0.031 | 121.522
4 | 0.651 | 0.00544 | -0.031 | 119.656
4.5 | 0.706 | 0.00573 | -0.032 | 123.167
5 | 0.758 | 0.00598 | -0.033 | 126.877
5.5 | 0.806 | 0.00628 | -0.034 | 128.47
6 | 0.85 | 0.0079 | -0.035 | 107.62
6.5 | 0.888 | 0.00834 | -0.035 | 106.557
7 | 0.92 | 0.00874 | -0.036 | 105.24
7.5 | 0.944 | 0.00926 | -0.037 | 101.961
8 | 0.959 | 0.00976 | -0.038 | 98.226
8.5 | 0.95 | 0.01041 | -0.038 | 91.287
9 | 0.925 | 0.01113 | -0.039 | 83.091
9.5 | 0.883 | 0.01186 | -0.04 | 74.519
10 | 0.824 | 0.01305 | -0.04 | 63.11
10.5 | 0.622 | 0.06445 | -0.023 | 9.652
11 | 0.554 | 0.0696 | -0.023 | 7.957
11.5 | 0.478 | 0.07443 | -0.023 | 6.426
12 | 0.396 | 0.08009 | -0.023 | 4.949
12.5 | 0.308 | 0.08493 | -0.023 | 3.624
13 | 0.205 | 0.08953 | -0.023 | 2.287

## 110. Re 10M Mach 0.25 (2)
BIGFOIL.COM POLAR EXPORT
NACA67-309 a=0.0
NACA67-309 a=0.0 |  |  |  | Cl Max: | 1.3912 | at alpha= | 13 | deg
XFOIL ncrit=9 |  |  |  | L/D Max: | 120.231 | at alpha= | 7.5 | deg
Re: | 10000000 |  |  | Cd Min: | 0.18025 | at alpha= | 18 | deg
Mach: | 0.25 |  |  | Cl=0 at alpha= | -1.6525 | deg
|  |  |  | @ Cl=0.1, Cd= | 0.0046174
|  |  |  | @ Cl=0.4, Cd= | 0.0043606
|  |  |  | @ Cl=0.6, Cd= | 0.0058004
alpha (deg) | Cl | Cd | Cm | Cl/Cd
-14.5 | -0.5132 | 0.16241 | -0.0095 | -3.1599
-14 | -0.524 | 0.14506 | -0.0158 | -3.6123
-13.5 | -0.5055 | 0.13574 | -0.0229 | -3.724
-13 | -0.482 | 0.12982 | -0.0277 | -3.7128
-12 | -0.5137 | 0.10262 | -0.0396 | -5.0058
-11.5 | -0.5164 | 0.09358 | -0.0441 | -5.5183
-11 | -0.5048 | 0.08787 | -0.047 | -5.7449
-10.5 | -0.5328 | 0.07562 | -0.0538 | -7.0458
-10 | -0.5444 | 0.06835 | -0.0596 | -7.9649
-9.5 | -0.8833 | 0.01511 | -0.04 | -58.458
-9 | -0.8436 | 0.01132 | -0.0367 | -74.523
-8.5 | -0.7895 | 0.00992 | -0.0349 | -79.5867
-8 | -0.7329 | 0.00907 | -0.0336 | -80.8049
-7.5 | -0.6757 | 0.00837 | -0.0326 | -80.7288
-7 | -0.6198 | 0.00749 | -0.0314 | -82.7503
-6.5 | -0.5617 | 0.00708 | -0.0307 | -79.3362
-6 | -0.5033 | 0.00678 | -0.0303 | -74.233
-5 | -0.3875 | 0.00609 | -0.0296 | -63.6289
-4.5 | -0.3309 | 0.00565 | -0.0291 | -58.5664
-4 | -0.2729 | 0.0054 | -0.029 | -50.537
-3.5 | -0.2141 | 0.00524 | -0.0292 | -40.8588
-3 | -0.1557 | 0.0051 | -0.0293 | -30.5294
-2.5 | -0.098 | 0.00484 | -0.0294 | -20.2479
-2 | -0.0401 | 0.00467 | -0.0295 | -8.5867
-1 | 0.0753 | 0.00456 | -0.03 | 16.5132
-0.5 | 0.1312 | 0.00469 | -0.0299 | 27.9744
0 | 0.1865 | 0.00486 | -0.0298 | 38.3745
0.5 | 0.2397 | 0.00489 | -0.0294 | 49.0184
1 | 0.2827 | 0.00356 | -0.0275 | 79.4101
1.5 | 0.3342 | 0.00392 | -0.0267 | 85.2551
2 | 0.388 | 0.00428 | -0.0264 | 90.6542
2.5 | 0.4431 | 0.00465 | -0.0262 | 95.2903
3 | 0.4977 | 0.00504 | -0.026 | 98.75
3.5 | 0.5512 | 0.00552 | -0.0255 | 99.8551
4 | 0.6069 | 0.00584 | -0.0253 | 103.9212
4.5 | 0.6628 | 0.00612 | -0.0251 | 108.3007
5 | 0.7184 | 0.0064 | -0.0249 | 112.25
5.5 | 0.7737 | 0.00673 | -0.0245 | 114.9629
6 | 0.8284 | 0.00708 | -0.024 | 117.0056
6.5 | 0.8833 | 0.00741 | -0.0234 | 119.2038
7 | 0.9374 | 0.00781 | -0.0226 | 120.0256
7.5 | 0.9907 | 0.00824 | -0.0216 | 120.2306
8 | 1.0432 | 0.00873 | -0.0204 | 119.496
8.5 | 1.0946 | 0.00929 | -0.0189 | 117.8256
9 | 1.1452 | 0.00987 | -0.0172 | 116.0284
9.5 | 1.1941 | 0.01057 | -0.0151 | 112.9707
10 | 1.2399 | 0.01141 | -0.0124 | 108.6678
10.5 | 1.2817 | 0.01256 | -0.0089 | 102.0462
11 | 1.3144 | 0.01422 | -0.0039 | 92.4332
11.5 | 1.3336 | 0.01599 | 0.0035 | 83.4021
12 | 1.3539 | 0.01817 | 0.0099 | 74.5129
12.5 | 1.3748 | 0.02041 | 0.0154 | 67.3591
13 | 1.3912 | 0.02261 | 0.0213 | 61.5303
13.5 | 1.3735 | 0.02723 | 0.0297 | 50.4407
14 | 1.3227 | 0.03472 | 0.0378 | 38.0962
14.5 | 1.2746 | 0.04325 | 0.0415 | 29.4705
15 | 1.2783 | 0.0481 | 0.0418 | 26.5759
15.5 | 1.2522 | 0.05755 | 0.0388 | 21.7585
16 | 1.1955 | 0.07463 | 0.0281 | 16.019
16.5 | 1.1737 | 0.08874 | 0.0187 | 13.2263
17 | 1.1038 | 0.11383 | 0.0035 | 9.6969
17.5 | 0.9199 | 0.16614 | -0.0276 | 5.5369
18 | 0.9093 | 0.18025 | -0.0356 | 5.0447

## 111. Re 10M Mach 0.50 (1)
BIGFOIL.COM POLAR EXPORT
NACA67-309 a=0.0
NACA67-309 a=0.0 |  |  |  | Cl Max: | 1.139 | at alpha= | 20 | deg
JavaFoil+Calcfoil stall+Eppler ext transition |  |  |  | L/D Max: | 123.449 | at alpha= | 3 | deg
Re: | 10000000 |  |  | Cd Min: | 0.00375 | at alpha= | 0 | deg
Mach: | 0.5 |  |  | Cl=0 at alpha= | -1.4485 | deg
|  |  |  | @ Cl=0.1, Cd= | 0.0055909
|  |  |  | @ Cl=0.4, Cd= | 0.0040266
|  |  |  | @ Cl=0.6, Cd= | 0.0049305
alpha (deg) | Cl | Cd | Cm | Cl/Cd
-20 | -0.987 | 0.14522 | 0.001 | -6.794
-19.5 | -0.959 | 0.14196 | 0 | -6.755
-19 | -0.934 | 0.13432 | 0 | -6.952
-18.5 | -0.908 | 0.12892 | 0 | -7.04
-18 | -0.881 | 0.1344 | -0.001 | -6.558
-17.5 | -0.855 | 0.12801 | -0.001 | -6.682
-17 | -0.828 | 0.12183 | -0.001 | -6.8
-16.5 | -0.803 | 0.11379 | -0.002 | -7.054
-16 | -0.777 | 0.10712 | -0.002 | -7.254
-15.5 | -0.752 | 0.09982 | -0.002 | -7.531
-15 | -0.728 | 0.09143 | -0.003 | -7.968
-14.5 | -0.696 | 0.10188 | -0.003 | -6.836
-14 | -0.67 | 0.09494 | -0.003 | -7.06
-13.5 | -0.645 | 0.08634 | -0.004 | -7.471
-13 | -0.62 | 0.08037 | -0.004 | -7.71
-12.5 | -0.595 | 0.07363 | -0.005 | -8.08
-12 | -0.571 | 0.0665 | -0.006 | -8.592
-11.5 | -0.552 | 0.05652 | -0.007 | -9.769
-11 | -0.51 | 0.07501 | -0.005 | -6.803
-10.5 | -0.484 | 0.06692 | -0.006 | -7.236
-10 | -0.458 | 0.06094 | -0.006 | -7.52
-9.5 | -0.433 | 0.05588 | -0.007 | -7.74
-9 | -0.407 | 0.05078 | -0.008 | -8.022
-8.5 | -0.463 | 0.00883 | -0.014 | -52.45
-8 | -0.35 | 0.0524 | -0.007 | -6.686
-7.5 | -0.324 | 0.04841 | -0.008 | -6.692
-7 | -0.298 | 0.04406 | -0.008 | -6.752
-6.5 | -0.271 | 0.04079 | -0.009 | -6.652
-6 | -0.246 | 0.03688 | -0.01 | -6.659
-5.5 | -0.217 | 0.03704 | -0.01 | -5.869
-5 | -0.19 | 0.03541 | -0.01 | -5.376
-4.5 | -0.261 | 0.03432 | -0.009 | -7.606
-4 | -0.306 | 0.00586 | -0.021 | -52.15
-3.5 | -0.259 | 0.00575 | -0.022 | -45.064
-3 | -0.202 | 0.00568 | -0.023 | -35.56
-2.5 | -0.139 | 0.00557 | -0.024 | -24.895
-2 | -0.073 | 0.0056 | -0.025 | -13.095
-1.5 | -0.007 | 0.00553 | -0.026 | -1.218
-1 | 0.061 | 0.00562 | -0.026 | 10.781
-0.5 | 0.128 | 0.00557 | -0.027 | 23.044
0 | 0.196 | 0.00375 | -0.028 | 52.317
0.5 | 0.264 | 0.00392 | -0.029 | 67.325
1 | 0.331 | 0.00381 | -0.03 | 86.867
1.5 | 0.398 | 0.00402 | -0.031 | 99.043
2 | 0.465 | 0.00424 | -0.032 | 109.827
2.5 | 0.532 | 0.00452 | -0.033 | 117.514
3 | 0.597 | 0.00484 | -0.033 | 123.449
3.5 | 0.661 | 0.00677 | -0.034 | 97.589
4 | 0.722 | 0.00714 | -0.035 | 101.18
4.5 | 0.779 | 0.00763 | -0.036 | 102.09
5 | 0.827 | 0.00808 | -0.037 | 102.403
5.5 | 0.861 | 0.00867 | -0.038 | 99.335
6 | 0.869 | 0.00932 | -0.039 | 93.255
6.5 | 0.807 | 0.01011 | -0.039 | 79.83
7 | 0.553 | 0.01083 | -0.04 | 51.102
7.5 | 0.476 | 0.04865 | -0.021 | 9.793
8 | 0.616 | 0.01187 | -0.042 | 51.945
8.5 | 0.646 | 0.01308 | -0.043 | 49.372
9 | 0.555 | 0.05986 | -0.022 | 9.27
9.5 | 0.709 | 0.01382 | -0.044 | 51.321
10 | 0.736 | 0.01563 | -0.045 | 47.07
10.5 | 0.638 | 0.06592 | -0.027 | 9.683
11 | 0.659 | 0.07758 | -0.024 | 8.497
11.5 | 0.827 | 0.01769 | -0.047 | 46.737
12 | 0.741 | 0.06107 | -0.036 | 12.137
12.5 | 0.743 | 0.08242 | -0.029 | 9.01
13 | 0.766 | 0.09044 | -0.028 | 8.471
13.5 | 0.898 | 0.03323 | -0.047 | 27.037
14 | 0.83 | 0.08567 | -0.034 | 9.687
14.5 | 0.846 | 0.09846 | -0.031 | 8.593
15 | 0.876 | 0.10175 | -0.034 | 8.614
15.5 | 0.897 | 0.11405 | -0.033 | 7.869
16 | 0.921 | 0.1112 | -0.032 | 8.282
16.5 | 0.951 | 0.11511 | -0.035 | 8.263
17 | 0.985 | 0.11408 | -0.038 | 8.638
17.5 | 1.01 | 0.12174 | -0.039 | 8.301
18 | 1.024 | 0.12896 | -0.035 | 7.941
18.5 | 1.054 | 0.13177 | -0.038 | 8.001
19 | 1.091 | 0.12825 | -0.042 | 8.508
19.5 | 1.122 | 0.12972 | -0.043 | 8.653
20 | 1.139 | 0.14553 | -0.042 | 7.827

## 112. Re 10M Mach 0.50 (2)
BIGFOIL.COM POLAR EXPORT
NACA67-309 a=0.0
NACA67-309 a=0.0 |  |  |  | Cl Max: | 1.0428 | at alpha= | 7.5 | deg
XFOIL ncrit=9 |  |  |  | L/D Max: | 117.822 | at alpha= | 6 | deg
Re: | 10000000 |  |  | Cd Min: | 0.19719 | at alpha= | -16 | deg
Mach: | 0.5 |  |  | Cl=0 at alpha= | -1.7058 | deg
|  |  |  | @ Cl=0.1, Cd= | 0.0046011
|  |  |  | @ Cl=0.4, Cd= | 0.0041642
|  |  |  | @ Cl=0.6, Cd= | 0.0057925
alpha (deg) | Cl | Cd | Cm | Cl/Cd
-16 | -0.5829 | 0.19719 | 0.0043 | -2.956
-14.5 | -0.5195 | 0.17243 | -0.0101 | -3.0128
-14 | -0.5032 | 0.16364 | -0.0146 | -3.075
-13.5 | -0.4843 | 0.15561 | -0.019 | -3.1123
-13 | -0.4688 | 0.14672 | -0.0235 | -3.1952
-12.5 | -0.4521 | 0.13839 | -0.028 | -3.2669
-12 | -0.4437 | 0.12787 | -0.0329 | -3.4699
-11 | -0.419 | 0.11092 | -0.0419 | -3.7775
-10.5 | -0.4047 | 0.10364 | -0.0459 | -3.9049
-10 | -0.3925 | 0.09624 | -0.0498 | -4.0783
-9.5 | -0.3819 | 0.0889 | -0.0536 | -4.2958
-9 | -0.3757 | 0.08118 | -0.0576 | -4.628
-8.5 | -0.3788 | 0.07244 | -0.0622 | -5.2292
-7.5 | -0.4139 | 0.05697 | -0.0692 | -7.2652
-7 | -0.4302 | 0.04995 | -0.067 | -8.6126
-6.5 | -0.4355 | 0.04167 | -0.0645 | -10.4512
-6 | -0.4207 | 0.03496 | -0.061 | -12.0338
-5.5 | -0.4047 | 0.02712 | -0.0559 | -14.9226
-5 | -0.3808 | 0.01952 | -0.0499 | -19.5082
-4.5 | -0.3582 | 0.00981 | -0.043 | -36.5138
-4 | -0.301 | 0.00664 | -0.04 | -45.3313
-3.5 | -0.2374 | 0.00575 | -0.0379 | -41.287
-3 | -0.1712 | 0.00534 | -0.0367 | -32.0599
-2.5 | -0.1043 | 0.00507 | -0.0361 | -20.572
-2 | -0.0389 | 0.00478 | -0.0355 | -8.1381
-1.5 | 0.0272 | 0.00463 | -0.0354 | 5.8747
-1 | 0.0923 | 0.00459 | -0.0353 | 20.1089
-0.5 | 0.1547 | 0.00468 | -0.035 | 33.0556
0 | 0.2163 | 0.00487 | -0.0346 | 44.4148
0.5 | 0.2749 | 0.005 | -0.0337 | 54.98
1 | 0.3176 | 0.00358 | -0.0303 | 88.7151
1.5 | 0.3752 | 0.00395 | -0.0292 | 94.9873
2 | 0.4331 | 0.00445 | -0.028 | 97.3258
2.5 | 0.4934 | 0.00486 | -0.0272 | 101.5226
3 | 0.5529 | 0.00536 | -0.026 | 103.153
3.5 | 0.6117 | 0.0059 | -0.0245 | 103.678
4 | 0.6748 | 0.00621 | -0.0235 | 108.6634
4.5 | 0.7376 | 0.00656 | -0.0222 | 112.439
5 | 0.8002 | 0.00696 | -0.0205 | 114.9713
5.5 | 0.8627 | 0.00737 | -0.0183 | 117.0556
6 | 0.9249 | 0.00785 | -0.0155 | 117.8217
6.5 | 0.9842 | 0.00852 | -0.0116 | 115.5164
7 | 1.0305 | 0.00994 | -0.0047 | 103.672
7.5 | 1.0428 | 0.01377 | 0.007 | 75.7298
8 | 1.0353 | 0.02005 | 0.019 | 51.6359
8.5 | 1.0068 | 0.02572 | 0.032 | 39.1446
9 | 0.9674 | 0.03194 | 0.0428 | 30.288
10 | 0.8981 | 0.04847 | 0.0465 | 18.529
10.5 | 0.8604 | 0.06004 | 0.0406 | 14.3304
11 | 0.8339 | 0.07461 | 0.0295 | 11.1768
11.5 | 0.8189 | 0.08959 | 0.02 | 9.1405
12 | 0.8015 | 0.10299 | 0.0121 | 7.7823
12.5 | 0.7917 | 0.11526 | 0.005 | 6.8688

## 113. Re 12M Mach 0.00 (1)
BIGFOIL.COM POLAR EXPORT
NACA67-309 a=0.0
NACA67-309 a=0.0 |  |  |  | Cl Max: | 0.985 | at alpha= | 9 | deg
JavaFoil+Calcfoil stall+Eppler ext transition |  |  |  | L/D Max: | 149.52 | at alpha= | 7 | deg
Re: | 12000000 |  |  | Cd Min: | 0.0037 | at alpha= | 0 | deg
Mach: | 0 |  |  | Cl=0 at alpha= | -1.4491 | deg
|  |  |  | @ Cl=0.1, Cd= | 0.0054395
|  |  |  | @ Cl=0.4, Cd= | 0.0043928
|  |  |  | @ Cl=0.6, Cd= | 0.09076
alpha (deg) | Cl | Cd | Cm | Cl/Cd
-12 | -0.431 | 0.07594 | -0.004 | -5.676
-11.5 | -0.449 | 0.07192 | -0.004 | -6.244
-11 | -0.465 | 0.06843 | -0.004 | -6.799
-10.5 | -0.479 | 0.06419 | -0.005 | -7.467
-10 | -0.49 | 0.06044 | -0.005 | -8.103
-9.5 | -0.493 | 0.05689 | -0.005 | -8.658
-9 | -0.489 | 0.05372 | -0.006 | -9.107
-8.5 | -0.482 | 0.05038 | -0.006 | -9.563
-8 | -0.47 | 0.04753 | -0.006 | -9.891
-7.5 | -0.456 | 0.0429 | -0.007 | -10.636
-7 | -0.537 | 0.00643 | -0.014 | -83.56
-6.5 | -0.506 | 0.00629 | -0.015 | -80.462
-6 | -0.471 | 0.00608 | -0.016 | -77.379
-5.5 | -0.431 | 0.00588 | -0.016 | -73.204
-5 | -0.386 | 0.00589 | -0.017 | -65.604
-4.5 | -0.338 | 0.00572 | -0.018 | -59.106
-4 | -0.287 | 0.00553 | -0.018 | -51.95
-3.5 | -0.234 | 0.00547 | -0.019 | -42.691
-3 | -0.178 | 0.00543 | -0.02 | -32.847
-2.5 | -0.122 | 0.00542 | -0.021 | -22.451
-2 | -0.064 | 0.00541 | -0.021 | -11.821
-1.5 | -0.006 | 0.00546 | -0.022 | -1.074
-1 | 0.053 | 0.00548 | -0.023 | 9.602
-0.5 | 0.111 | 0.00543 | -0.024 | 20.51
0 | 0.17 | 0.0037 | -0.024 | 45.974
0.5 | 0.229 | 0.00382 | -0.025 | 59.866
1 | 0.287 | 0.004 | -0.026 | 71.795
1.5 | 0.346 | 0.00416 | -0.027 | 82.98
2 | 0.404 | 0.00441 | -0.027 | 91.565
2.5 | 0.462 | 0.00461 | -0.028 | 100.231
3 | 0.519 | 0.00487 | -0.029 | 106.579
3.5 | 0.576 | 0.00521 | -0.03 | 110.436
4 | 0.632 | 0.00578 | -0.03 | 109.342
4.5 | 0.686 | 0.00543 | -0.031 | 126.208
5 | 0.737 | 0.00571 | -0.032 | 129.11
5.5 | 0.786 | 0.00589 | -0.033 | 133.344
6 | 0.832 | 0.0062 | -0.034 | 134.057
6.5 | 0.873 | 0.00641 | -0.034 | 136.295
7 | 0.911 | 0.00609 | -0.035 | 149.52
7.5 | 0.943 | 0.00851 | -0.036 | 110.806
8 | 0.97 | 0.00893 | -0.037 | 108.629
8.5 | 0.982 | 0.0094 | -0.037 | 104.495
9 | 0.985 | 0.00994 | -0.038 | 99.081
9.5 | 0.979 | 0.01047 | -0.039 | 93.486
10 | 0.964 | 0.01108 | -0.04 | 87.002
10.5 | 0.941 | 0.01179 | -0.04 | 79.86
11 | 0.907 | 0.01328 | -0.041 | 68.331
11.5 | 0.825 | 0.02343 | -0.038 | 35.221
12 | 0.822 | 0.01714 | -0.041 | 47.921
12.5 | 0.662 | 0.07644 | -0.025 | 8.665
13 | 0.633 | 0.07609 | -0.028 | 8.319
13.5 | 0.59 | 0.08868 | -0.024 | 6.658
14 | 0.558 | 0.09076 | -0.026 | 6.144

## 114. Re 12M Mach 0.00 (2)
BIGFOIL.COM POLAR EXPORT
NACA67-309 a=0.0
NACA67-309 a=0.0 |  |  |  | Cl Max: | 1.6955 | at alpha= | 19 | deg
XFOIL ncrit=9 |  |  |  | L/D Max: | 126.205 | at alpha= | 8 | deg
Re: | 12000000 |  |  | Cd Min: | 0.04423 | at alpha= | 20 | deg
Mach: | 0 |  |  | Cl=0 at alpha= | -1.6249 | deg
|  |  |  | @ Cl=0.1, Cd= | 0.0047091
|  |  |  | @ Cl=0.4, Cd= | 0.0043844
|  |  |  | @ Cl=0.6, Cd= | 0.0056409
alpha (deg) | Cl | Cd | Cm | Cl/Cd
-17.5 | -1.4005 | 0.03324 | -0.0654 | -42.133
-17 | -1.4202 | 0.02929 | -0.0582 | -48.4875
-16.5 | -1.4412 | 0.02581 | -0.0481 | -55.8388
-16 | -1.4184 | 0.02391 | -0.0444 | -59.3225
-15.5 | -1.3944 | 0.02168 | -0.0408 | -64.3173
-15 | -1.3625 | 0.01989 | -0.0381 | -68.5018
-14.5 | -1.3269 | 0.01829 | -0.0358 | -72.5478
-14 | -1.2869 | 0.01699 | -0.0341 | -75.7446
-13.5 | -1.2454 | 0.01571 | -0.0326 | -79.2743
-13 | -1.2008 | 0.01468 | -0.0314 | -81.7984
-12.5 | -1.156 | 0.01355 | -0.0302 | -85.3137
-12 | -1.1085 | 0.0127 | -0.0294 | -87.2835
-11.5 | -1.0603 | 0.01186 | -0.0286 | -89.4013
-11 | -1.0131 | 0.01068 | -0.0276 | -94.8596
-10.5 | -0.9639 | 0.00983 | -0.027 | -98.057
-10 | -0.9129 | 0.00923 | -0.0266 | -98.9057
-9.5 | -0.8608 | 0.00872 | -0.0263 | -98.7156
-9 | -0.8081 | 0.00827 | -0.0261 | -97.7146
-8.5 | -0.7549 | 0.00788 | -0.026 | -95.7995
-8 | -0.7016 | 0.0075 | -0.026 | -93.5467
-7.5 | -0.649 | 0.00694 | -0.0257 | -93.5159
-7 | -0.5948 | 0.00664 | -0.0257 | -89.5783
-6.5 | -0.5399 | 0.00643 | -0.0259 | -83.9658
-6 | -0.485 | 0.00618 | -0.0261 | -78.479
-5.5 | -0.4297 | 0.00597 | -0.0263 | -71.9765
-5 | -0.3751 | 0.00568 | -0.0263 | -66.0387
-4.5 | -0.3208 | 0.00531 | -0.0263 | -60.4143
-4 | -0.2649 | 0.00513 | -0.0266 | -51.6374
-2.5 | -0.097 | 0.00469 | -0.0276 | -20.6823
-2 | -0.0413 | 0.00454 | -0.0278 | -9.0969
-1 | 0.0688 | 0.00464 | -0.0282 | 14.8276
-0.5 | 0.123 | 0.00476 | -0.0283 | 25.8403
0 | 0.1765 | 0.00495 | -0.0282 | 35.6566
0.5 | 0.2296 | 0.00495 | -0.0281 | 46.3838
1 | 0.281 | 0.00477 | -0.0278 | 58.9099
1.5 | 0.323 | 0.004 | -0.0261 | 80.75
2 | 0.3759 | 0.00424 | -0.0259 | 88.6557
2.5 | 0.4293 | 0.00456 | -0.0259 | 94.1447
3 | 0.4829 | 0.0049 | -0.0259 | 98.551
3.5 | 0.5355 | 0.0053 | -0.0257 | 101.0377
4 | 0.5894 | 0.00559 | -0.0257 | 105.4383
4.5 | 0.6436 | 0.00585 | -0.0259 | 110.0171
5 | 0.6974 | 0.00609 | -0.0259 | 114.5156
5.5 | 0.7507 | 0.00637 | -0.0259 | 117.8493
6 | 0.8037 | 0.00668 | -0.0259 | 120.3144
6.5 | 0.8561 | 0.00699 | -0.0257 | 122.475
7 | 0.9086 | 0.00728 | -0.0256 | 124.8077
8 | 1.0109 | 0.00801 | -0.0249 | 126.2047
8.5 | 1.0609 | 0.00844 | -0.0244 | 125.6991
9 | 1.1102 | 0.00889 | -0.0238 | 124.8819
9.5 | 1.159 | 0.00932 | -0.0232 | 124.3562
10 | 1.2063 | 0.00986 | -0.0223 | 122.3428
10.5 | 1.2499 | 0.01062 | -0.0206 | 117.693
11 | 1.2932 | 0.01138 | -0.019 | 113.638
11.5 | 1.3367 | 0.01198 | -0.0176 | 111.5776
12 | 1.3777 | 0.01273 | -0.0156 | 108.2247
12.5 | 1.417 | 0.0134 | -0.0135 | 105.7463
13 | 1.4512 | 0.01401 | -0.0102 | 103.5832
13.5 | 1.4856 | 0.01486 | -0.0074 | 99.9731
14 | 1.5109 | 0.01596 | -0.003 | 94.6679
14.5 | 1.5376 | 0.01702 | 0.0008 | 90.3408
15 | 1.5687 | 0.0178 | 0.0036 | 88.1292
15.5 | 1.5972 | 0.01877 | 0.0067 | 85.0932
16 | 1.6149 | 0.02045 | 0.011 | 78.9682
16.5 | 1.6402 | 0.02166 | 0.0139 | 75.7248
17 | 1.656 | 0.02357 | 0.0176 | 70.2588
17.5 | 1.6609 | 0.02634 | 0.022 | 63.0562
18 | 1.6762 | 0.02851 | 0.0248 | 58.7934
18.5 | 1.6841 | 0.03137 | 0.0276 | 53.685
19 | 1.6955 | 0.03418 | 0.0295 | 49.605
19.5 | 1.6931 | 0.03851 | 0.0314 | 43.9652
20 | 1.683 | 0.04423 | 0.0321 | 38.0511

## 115. Re 12M Mach 0.10 (1)
BIGFOIL.COM POLAR EXPORT
NACA67-309 a=0.0
NACA67-309 a=0.0 |  |  |  | Cl Max: | 0.979 | at alpha= | 8.5 | deg
JavaFoil+Calcfoil stall+Eppler ext transition |  |  |  | L/D Max: | 134.873 | at alpha= | 6.5 | deg
Re: | 12000000 |  |  | Cd Min: | 0.00368 | at alpha= | 0 | deg
Mach: | 0.1 |  |  | Cl=0 at alpha= | -1.4491 | deg
|  |  |  | @ Cl=0.1, Cd= | 0.005442
|  |  |  | @ Cl=0.4, Cd= | 0.0043707
|  |  |  | @ Cl=0.6, Cd= | 0.09008
alpha (deg) | Cl | Cd | Cm | Cl/Cd
-11.5 | -0.423 | 0.07233 | -0.004 | -5.853
-11 | -0.443 | 0.06868 | -0.004 | -6.451
-10.5 | -0.46 | 0.06396 | -0.005 | -7.199
-10 | -0.475 | 0.06079 | -0.005 | -7.806
-9.5 | -0.48 | 0.05753 | -0.005 | -8.349
-9 | -0.48 | 0.05349 | -0.006 | -8.968
-8.5 | -0.474 | 0.05126 | -0.006 | -9.251
-8 | -0.465 | 0.04824 | -0.006 | -9.635
-7.5 | -0.452 | 0.0436 | -0.007 | -10.366
-7 | -0.438 | 0.03799 | -0.009 | -11.516
-6.5 | -0.505 | 0.00631 | -0.015 | -80.059
-6 | -0.471 | 0.00613 | -0.016 | -76.752
-5.5 | -0.431 | 0.00589 | -0.016 | -73.198
-5 | -0.387 | 0.00586 | -0.017 | -65.99
-4.5 | -0.339 | 0.00576 | -0.018 | -58.924
-4 | -0.288 | 0.00551 | -0.019 | -52.339
-3.5 | -0.235 | 0.00545 | -0.019 | -43.037
-3 | -0.179 | 0.0055 | -0.02 | -32.62
-2.5 | -0.122 | 0.00547 | -0.021 | -22.322
-2 | -0.064 | 0.00542 | -0.022 | -11.865
-1.5 | -0.006 | 0.00543 | -0.022 | -1.085
-1 | 0.053 | 0.00545 | -0.023 | 9.694
-0.5 | 0.112 | 0.00544 | -0.024 | 20.554
0 | 0.171 | 0.00368 | -0.025 | 46.43
0.5 | 0.23 | 0.00385 | -0.025 | 59.663
1 | 0.289 | 0.004 | -0.026 | 72.156
1.5 | 0.347 | 0.0042 | -0.027 | 82.613
2 | 0.406 | 0.00439 | -0.028 | 92.403
2.5 | 0.464 | 0.0046 | -0.028 | 100.857
3 | 0.522 | 0.00494 | -0.029 | 105.677
3.5 | 0.579 | 0.00521 | -0.03 | 111.17
4 | 0.635 | 0.00578 | -0.031 | 109.87
4.5 | 0.689 | 0.00541 | -0.031 | 127.252
5 | 0.74 | 0.0057 | -0.032 | 129.809
5.5 | 0.789 | 0.00588 | -0.033 | 134.183
6 | 0.835 | 0.0062 | -0.034 | 134.524
6.5 | 0.876 | 0.0065 | -0.035 | 134.873
7 | 0.913 | 0.00816 | -0.035 | 111.797
7.5 | 0.944 | 0.00859 | -0.036 | 109.882
8 | 0.969 | 0.00903 | -0.037 | 107.366
8.5 | 0.979 | 0.00952 | -0.038 | 102.882
9 | 0.979 | 0.01006 | -0.038 | 97.33
9.5 | 0.969 | 0.01059 | -0.039 | 91.532
10 | 0.95 | 0.01125 | -0.04 | 84.445
10.5 | 0.922 | 0.01206 | -0.04 | 76.454
11 | 0.878 | 0.01411 | -0.041 | 62.26
11.5 | 0.715 | 0.05926 | -0.029 | 12.071
12 | 0.666 | 0.07226 | -0.025 | 9.22
12.5 | 0.627 | 0.07811 | -0.025 | 8.031
13 | 0.592 | 0.07922 | -0.027 | 7.47
13.5 | 0.548 | 0.09008 | -0.024 | 6.083

## 116. Re 12M Mach 0.10 (2)
BIGFOIL.COM POLAR EXPORT
NACA67-309 a=0.0
NACA67-309 a=0.0 |  |  |  | Cl Max: | 1.6547 | at alpha= | 18.5 | deg
XFOIL ncrit=9 |  |  |  | L/D Max: | 125.985 | at alpha= | 8 | deg
Re: | 12000000 |  |  | Cd Min: | 0.05581 | at alpha= | 20 | deg
Mach: | 0.1 |  |  | Cl=0 at alpha= | -1.6269 | deg
|  |  |  | @ Cl=0.1, Cd= | 0.0047074
|  |  |  | @ Cl=0.4, Cd= | 0.0043823
|  |  |  | @ Cl=0.6, Cd= | 0.0056363
alpha (deg) | Cl | Cd | Cm | Cl/Cd
-15 | -1.3184 | 0.02704 | -0.0489 | -48.7574
-14.5 | -1.3114 | 0.02255 | -0.0434 | -58.1552
-14 | -1.2812 | 0.02016 | -0.0403 | -63.5516
-13.5 | -1.2466 | 0.01801 | -0.0376 | -69.2171
-13 | -1.2049 | 0.01652 | -0.0356 | -72.9358
-12.5 | -1.163 | 0.01487 | -0.0337 | -78.2112
-12 | -1.1161 | 0.01377 | -0.0324 | -81.053
-10.5 | -0.9699 | 0.01064 | -0.0292 | -91.156
-10 | -0.9207 | 0.00954 | -0.0282 | -96.5094
-9.5 | -0.8682 | 0.00894 | -0.0277 | -97.1141
-9 | -0.8149 | 0.00843 | -0.0274 | -96.6667
-8.5 | -0.761 | 0.00802 | -0.0271 | -94.8878
-7.5 | -0.6537 | 0.00705 | -0.0265 | -92.7234
-7 | -0.5991 | 0.0067 | -0.0264 | -89.4179
-6.5 | -0.5437 | 0.00647 | -0.0265 | -84.034
-6 | -0.4882 | 0.00622 | -0.0266 | -78.4887
-5 | -0.3772 | 0.00573 | -0.0268 | -65.829
-4.5 | -0.3226 | 0.00533 | -0.0266 | -60.5253
-4 | -0.2664 | 0.00514 | -0.0269 | -51.8288
-3.5 | -0.21 | 0.00501 | -0.0272 | -41.9162
-3 | -0.1535 | 0.00487 | -0.0276 | -31.5195
-2.5 | -0.0973 | 0.00469 | -0.0278 | -20.7463
-2 | -0.0413 | 0.00454 | -0.028 | -9.0969
-1 | 0.0694 | 0.00464 | -0.0284 | 14.9569
-0.5 | 0.1239 | 0.00476 | -0.0285 | 26.0294
0 | 0.1776 | 0.00495 | -0.0284 | 35.8788
1 | 0.2826 | 0.00477 | -0.028 | 59.2453
1.5 | 0.3246 | 0.004 | -0.0262 | 81.15
2 | 0.3778 | 0.00425 | -0.026 | 88.8941
2.5 | 0.4315 | 0.00457 | -0.0259 | 94.4201
3 | 0.4853 | 0.00491 | -0.0259 | 98.8391
3.5 | 0.5382 | 0.00532 | -0.0257 | 101.1654
4 | 0.5924 | 0.0056 | -0.0257 | 105.7857
4.5 | 0.6469 | 0.00586 | -0.0258 | 110.3925
5 | 0.701 | 0.00612 | -0.0259 | 114.5425
5.5 | 0.7546 | 0.0064 | -0.0258 | 117.9062
6 | 0.808 | 0.00671 | -0.0257 | 120.4173
6.5 | 0.8609 | 0.00702 | -0.0255 | 122.6353
7 | 0.9136 | 0.00732 | -0.0253 | 124.8087
7.5 | 0.9651 | 0.00773 | -0.0248 | 124.8512
8 | 1.0167 | 0.00807 | -0.0245 | 125.9851
8.5 | 1.0668 | 0.00853 | -0.0238 | 125.0645
9 | 1.1168 | 0.00897 | -0.0231 | 124.5039
9.5 | 1.1657 | 0.00943 | -0.0223 | 123.6161
10 | 1.2121 | 0.0101 | -0.0209 | 120.0099
10.5 | 1.2564 | 0.01084 | -0.0192 | 115.9041
11 | 1.2998 | 0.01163 | -0.0174 | 111.7627
11.5 | 1.3432 | 0.01227 | -0.0156 | 109.4703
12 | 1.3837 | 0.01309 | -0.0134 | 105.7066
12.5 | 1.422 | 0.01381 | -0.0107 | 102.9689
13 | 1.451 | 0.01442 | -0.0061 | 100.6241
13.5 | 1.487 | 0.01542 | -0.0035 | 96.4332
14 | 1.5114 | 0.01669 | 0.0011 | 90.5572
14.5 | 1.5368 | 0.01791 | 0.0052 | 85.8068
15 | 1.5681 | 0.01876 | 0.0082 | 83.5874
15.5 | 1.5958 | 0.01987 | 0.0115 | 80.312
16 | 1.6101 | 0.02188 | 0.0162 | 73.5878
16.5 | 1.6336 | 0.02334 | 0.0194 | 69.9914
17 | 1.6451 | 0.0257 | 0.0234 | 64.0117
17.5 | 1.6431 | 0.02922 | 0.0279 | 56.232
18 | 1.6541 | 0.03197 | 0.0306 | 51.7391
18.5 | 1.6547 | 0.03585 | 0.0332 | 46.1562
19 | 1.6356 | 0.04215 | 0.0348 | 38.8043
19.5 | 1.6268 | 0.04831 | 0.0346 | 33.6742
20 | 1.6141 | 0.05581 | 0.0327 | 28.9213

## 117. Re 12M Mach 0.25 (1)
BIGFOIL.COM POLAR EXPORT
NACA67-309 a=0.0
NACA67-309 a=0.0 |  |  |  | Cl Max: | 0.959 | at alpha= | 8 | deg
JavaFoil+Calcfoil stall+Eppler ext transition |  |  |  | L/D Max: | 133.848 | at alpha= | 6 | deg
Re: | 12000000 |  |  | Cd Min: | 0.00371 | at alpha= | 0 | deg
Mach: | 0.25 |  |  | Cl=0 at alpha= | -1.45 | deg
|  |  |  | @ Cl=0.1, Cd= | 0.0054523
|  |  |  | @ Cl=0.4, Cd= | 0.08969
|  |  |  | @ Cl=0.6, Cd= | 0.08969
alpha (deg) | Cl | Cd | Cm | Cl/Cd
-11 | -0.233 | 0.07134 | -0.005 | -3.269
-10.5 | -0.289 | 0.06562 | -0.005 | -4.398
-10 | -0.337 | 0.06135 | -0.005 | -5.494
-9.5 | -0.371 | 0.0582 | -0.005 | -6.379
-9 | -0.395 | 0.05416 | -0.006 | -7.293
-8.5 | -0.411 | 0.05216 | -0.006 | -7.872
-8 | -0.419 | 0.04873 | -0.006 | -8.596
-7.5 | -0.419 | 0.04655 | -0.007 | -9.005
-7 | -0.413 | 0.04256 | -0.007 | -9.697
-6.5 | -0.399 | 0.03943 | -0.008 | -10.114
-6 | -0.466 | 0.00624 | -0.016 | -74.715
-5.5 | -0.432 | 0.00601 | -0.017 | -71.791
-5 | -0.391 | 0.00593 | -0.018 | -65.949
-4.5 | -0.345 | 0.0057 | -0.018 | -60.5
-4 | -0.294 | 0.00555 | -0.019 | -52.966
-3.5 | -0.24 | 0.00551 | -0.02 | -43.605
-3 | -0.184 | 0.00553 | -0.021 | -33.209
-2.5 | -0.125 | 0.00545 | -0.021 | -22.99
-2 | -0.066 | 0.00547 | -0.022 | -12.069
-1.5 | -0.006 | 0.00547 | -0.023 | -1.106
-1 | 0.054 | 0.00549 | -0.024 | 9.883
-0.5 | 0.115 | 0.00544 | -0.024 | 21.116
0 | 0.176 | 0.00371 | -0.025 | 47.318
0.5 | 0.236 | 0.00389 | -0.026 | 60.668
1 | 0.296 | 0.00403 | -0.027 | 73.497
1.5 | 0.357 | 0.00419 | -0.028 | 85.113
2 | 0.417 | 0.00446 | -0.028 | 93.53
2.5 | 0.477 | 0.00468 | -0.029 | 101.768
3 | 0.536 | 0.00496 | -0.03 | 108.051
3.5 | 0.594 | 0.00504 | -0.031 | 117.983
4 | 0.651 | 0.00532 | -0.031 | 122.509
4.5 | 0.706 | 0.00551 | -0.032 | 128.195
5 | 0.758 | 0.00581 | -0.033 | 130.507
5.5 | 0.807 | 0.00611 | -0.034 | 132.007
6 | 0.851 | 0.00635 | -0.035 | 133.848
6.5 | 0.889 | 0.00806 | -0.035 | 110.292
7 | 0.92 | 0.0085 | -0.036 | 108.288
7.5 | 0.944 | 0.00898 | -0.037 | 105.133
8 | 0.959 | 0.00946 | -0.038 | 101.449
8.5 | 0.951 | 0.01006 | -0.039 | 94.483
9 | 0.926 | 0.01082 | -0.039 | 85.586
9.5 | 0.884 | 0.01151 | -0.04 | 76.846
10 | 0.825 | 0.0126 | -0.041 | 65.491
10.5 | 0.624 | 0.0626 | -0.024 | 9.971
11 | 0.554 | 0.0686 | -0.023 | 8.083
11.5 | 0.479 | 0.07348 | -0.023 | 6.515
12 | 0.397 | 0.07863 | -0.023 | 5.045
12.5 | 0.308 | 0.08461 | -0.023 | 3.64
13 | 0.205 | 0.08969 | -0.023 | 2.281

## 118. Re 12M Mach 0.25 (2)
BIGFOIL.COM POLAR EXPORT
NACA67-309 a=0.0
NACA67-309 a=0.0 |  |  |  | Cl Max: | 1.4212 | at alpha= | 13 | deg
XFOIL ncrit=9 |  |  |  | L/D Max: | 124.737 | at alpha= | 7.5 | deg
Re: | 12000000 |  |  | Cd Min: | 0.18656 | at alpha= | 18 | deg
Mach: | 0.25 |  |  | Cl=0 at alpha= | -1.6375 | deg
|  |  |  | @ Cl=0.1, Cd= | 0.0046831
|  |  |  | @ Cl=0.4, Cd= | 0.0043496
|  |  |  | @ Cl=0.6, Cd= | 0.0056262
alpha (deg) | Cl | Cd | Cm | Cl/Cd
-14.5 | -0.5434 | 0.15007 | -0.0128 | -3.621
-14 | -0.5167 | 0.14304 | -0.0194 | -3.6123
-13.5 | -0.5041 | 0.13454 | -0.0245 | -3.7468
-13 | -0.4856 | 0.1295 | -0.0273 | -3.7498
-12.5 | -0.4856 | 0.11894 | -0.0321 | -4.0827
-12 | -0.5221 | 0.10088 | -0.0403 | -5.1755
-11.5 | -0.5196 | 0.09304 | -0.0443 | -5.5847
-10.5 | -0.6684 | 0.06037 | -0.0605 | -11.0717
-10 | -0.715 | 0.0502 | -0.0564 | -14.243
-9.5 | -0.892 | 0.01385 | -0.039 | -64.4043
-9 | -0.8489 | 0.0106 | -0.0359 | -80.0849
-8.5 | -0.7946 | 0.00927 | -0.0342 | -85.7174
-8 | -0.7373 | 0.00851 | -0.0329 | -86.6392
-7.5 | -0.6796 | 0.00788 | -0.0319 | -86.2437
-7 | -0.6226 | 0.00721 | -0.0309 | -86.3523
-6.5 | -0.565 | 0.00676 | -0.0301 | -83.5799
-6 | -0.5063 | 0.00644 | -0.0297 | -78.618
-5.5 | -0.4473 | 0.00623 | -0.0295 | -71.7978
-5 | -0.389 | 0.00598 | -0.0293 | -65.0502
-4.5 | -0.3325 | 0.00548 | -0.0288 | -60.6752
-4 | -0.2747 | 0.0052 | -0.0286 | -52.8269
-3.5 | -0.216 | 0.00505 | -0.0288 | -42.7723
-2.5 | -0.0992 | 0.00473 | -0.0291 | -20.9725
-2 | -0.0414 | 0.00455 | -0.0293 | -9.0989
-1 | 0.0728 | 0.00462 | -0.0295 | 15.7576
-0.5 | 0.1288 | 0.00475 | -0.0295 | 27.1158
0 | 0.1841 | 0.00493 | -0.0294 | 37.3428
0.5 | 0.2386 | 0.00498 | -0.0292 | 47.9116
1.5 | 0.3337 | 0.004 | -0.0267 | 83.425
2 | 0.3884 | 0.00428 | -0.0265 | 90.7477
2.5 | 0.4434 | 0.00461 | -0.0263 | 96.1822
3.5 | 0.553 | 0.0054 | -0.0258 | 102.4074
4 | 0.6091 | 0.00567 | -0.0257 | 107.425
4.5 | 0.6653 | 0.00594 | -0.0256 | 112.0034
5 | 0.7212 | 0.00623 | -0.0254 | 115.7624
5.5 | 0.7766 | 0.00654 | -0.0251 | 118.7462
6 | 0.8316 | 0.00689 | -0.0246 | 120.6967
6.5 | 0.887 | 0.00719 | -0.0241 | 123.3658
7 | 0.941 | 0.00759 | -0.0233 | 123.9789
7.5 | 0.9954 | 0.00798 | -0.0225 | 124.7368
8 | 1.0476 | 0.00849 | -0.0212 | 123.3922
8.5 | 1.1003 | 0.00897 | -0.02 | 122.6644
9 | 1.1508 | 0.00959 | -0.0182 | 120
9.5 | 1.2 | 0.01027 | -0.0161 | 116.8452
10 | 1.2463 | 0.01116 | -0.0135 | 111.6756
10.5 | 1.287 | 0.01241 | -0.0098 | 103.7067
11 | 1.3241 | 0.01385 | -0.0055 | 95.6029
11.5 | 1.3571 | 0.01498 | -0.0004 | 90.5941
12 | 1.3734 | 0.01672 | 0.0074 | 82.1411
12.5 | 1.4024 | 0.01865 | 0.012 | 75.1957
13 | 1.4212 | 0.02067 | 0.018 | 68.7567
13.5 | 1.4105 | 0.0247 | 0.0265 | 57.1053
14 | 1.3709 | 0.03096 | 0.0353 | 44.2797
14.5 | 1.33 | 0.03815 | 0.0408 | 34.8624
15 | 1.3235 | 0.04338 | 0.0426 | 30.5095
15.5 | 1.2932 | 0.05223 | 0.0415 | 24.7597
16 | 1.245 | 0.06609 | 0.0344 | 18.8379
16.5 | 1.2181 | 0.07976 | 0.0254 | 15.2721
17 | 1.1757 | 0.0984 | 0.013 | 11.9482
17.5 | 0.9146 | 0.16761 | -0.0283 | 5.4567
18 | 0.8893 | 0.18656 | -0.0386 | 4.7668

## 119. Re 12M Mach 0.50 (1)
BIGFOIL.COM POLAR EXPORT
NACA67-309 a=0.0
NACA67-309 a=0.0 |  |  |  | Cl Max: | 1.134 | at alpha= | 20 | deg
JavaFoil+Calcfoil stall+Eppler ext transition |  |  |  | L/D Max: | 134.427 | at alpha= | 3.5 | deg
Re: | 12000000 |  |  | Cd Min: | 0.00381 | at alpha= | 1 | deg
Mach: | 0.5 |  |  | Cl=0 at alpha= | -1.4485 | deg
|  |  |  | @ Cl=0.1, Cd= | 0.0055667
|  |  |  | @ Cl=0.4, Cd= | 0.004026
|  |  |  | @ Cl=0.6, Cd= | 0.0048914
alpha (deg) | Cl | Cd | Cm | Cl/Cd
-20 | -0.989 | 0.1425 | 0.001 | -6.938
-19.5 | -0.96 | 0.14025 | 0 | -6.848
-19 | -0.935 | 0.13218 | 0 | -7.076
-18.5 | -0.909 | 0.12662 | 0 | -7.181
-18 | -0.882 | 0.13466 | -0.001 | -6.549
-17.5 | -0.856 | 0.12492 | -0.001 | -6.853
-17 | -0.829 | 0.12097 | -0.001 | -6.853
-16.5 | -0.803 | 0.1122 | -0.002 | -7.161
-16 | -0.779 | 0.10449 | -0.002 | -7.455
-15.5 | -0.754 | 0.09699 | -0.003 | -7.776
-15 | -0.733 | 0.08696 | -0.003 | -8.427
-14.5 | -0.697 | 0.09986 | -0.003 | -6.976
-14 | -0.671 | 0.09333 | -0.003 | -7.185
-13.5 | -0.646 | 0.08517 | -0.004 | -7.582
-13 | -0.621 | 0.0789 | -0.004 | -7.866
-12.5 | -0.597 | 0.07154 | -0.005 | -8.342
-12 | -0.576 | 0.06209 | -0.006 | -9.279
-11.5 | -0.651 | 0.01168 | -0.009 | -55.742
-11 | -0.51 | 0.07419 | -0.005 | -6.878
-10.5 | -0.484 | 0.06565 | -0.006 | -7.379
-10 | -0.459 | 0.0605 | -0.006 | -7.58
-9.5 | -0.433 | 0.05499 | -0.007 | -7.877
-9 | -0.41 | 0.04807 | -0.008 | -8.53
-8.5 | -0.466 | 0.00833 | -0.014 | -55.963
-8 | -0.35 | 0.05225 | -0.007 | -6.708
-7.5 | -0.324 | 0.04773 | -0.008 | -6.788
-7 | -0.298 | 0.04366 | -0.008 | -6.817
-6.5 | -0.272 | 0.04029 | -0.009 | -6.739
-6 | -0.247 | 0.03571 | -0.011 | -6.906
-5.5 | -0.218 | 0.03669 | -0.01 | -5.929
-5 | -0.19 | 0.03519 | -0.01 | -5.411
-4.5 | -0.261 | 0.03449 | -0.009 | -7.57
-4 | -0.306 | 0.00591 | -0.021 | -51.711
-3.5 | -0.259 | 0.00574 | -0.022 | -45.152
-3 | -0.202 | 0.00563 | -0.023 | -35.823
-2.5 | -0.139 | 0.00561 | -0.024 | -24.73
-2 | -0.073 | 0.0056 | -0.025 | -13.1
-1.5 | -0.007 | 0.00558 | -0.026 | -1.208
-1 | 0.061 | 0.00559 | -0.026 | 10.846
-0.5 | 0.128 | 0.00555 | -0.027 | 23.118
0 | 0.196 | 0.00559 | -0.028 | 35.071
0.5 | 0.264 | 0.004 | -0.029 | 66.001
1 | 0.331 | 0.00381 | -0.03 | 86.974
1.5 | 0.398 | 0.00402 | -0.031 | 99.141
2 | 0.465 | 0.00422 | -0.032 | 110.171
2.5 | 0.532 | 0.00449 | -0.033 | 118.466
3 | 0.597 | 0.00489 | -0.033 | 122.245
3.5 | 0.661 | 0.00492 | -0.034 | 134.427
4 | 0.723 | 0.00695 | -0.035 | 103.985
4.5 | 0.779 | 0.00738 | -0.036 | 105.633
5 | 0.827 | 0.0078 | -0.037 | 106.129
5.5 | 0.862 | 0.0084 | -0.038 | 102.632
6 | 0.87 | 0.00905 | -0.039 | 96.088
6.5 | 0.808 | 0.00977 | -0.039 | 82.707
7 | 0.554 | 0.01049 | -0.04 | 52.746
7.5 | 0.477 | 0.04813 | -0.021 | 9.916
8 | 0.617 | 0.01148 | -0.042 | 53.742
8.5 | 0.647 | 0.01261 | -0.043 | 51.28
9 | 0.555 | 0.05884 | -0.022 | 9.439
9.5 | 0.71 | 0.01336 | -0.044 | 53.133
10 | 0.737 | 0.01497 | -0.045 | 49.257
10.5 | 0.637 | 0.06648 | -0.026 | 9.589
11 | 0.66 | 0.07723 | -0.024 | 8.541
11.5 | 0.829 | 0.01687 | -0.047 | 49.134
12 | 0.816 | 0.02812 | -0.045 | 29.03
12.5 | 0.746 | 0.07945 | -0.031 | 9.387
13 | 0.767 | 0.08887 | -0.029 | 8.634
13.5 | 0.934 | 0.02322 | -0.05 | 40.247
14 | 0.855 | 0.06887 | -0.04 | 12.418
14.5 | 0.851 | 0.09487 | -0.033 | 8.969
15 | 0.88 | 0.09829 | -0.035 | 8.954
15.5 | 0.899 | 0.1111 | -0.033 | 8.089
16 | 0.924 | 0.10903 | -0.034 | 8.472
16.5 | 0.956 | 0.11027 | -0.036 | 8.67
17 | 0.993 | 0.10689 | -0.04 | 9.292
17.5 | 1.014 | 0.11714 | -0.04 | 8.66
18 | 1.026 | 0.13476 | -0.036 | 7.616
18.5 | 1.056 | 0.13669 | -0.038 | 7.726
19 | 1.086 | 0.13888 | -0.04 | 7.816
19.5 | 1.113 | 0.14347 | -0.041 | 7.759
20 | 1.134 | 0.15575 | -0.041 | 7.28

## 120. Re 12M Mach 0.50 (2)
BIGFOIL.COM POLAR EXPORT
NACA67-309 a=0.0
NACA67-309 a=0.0 |  |  |  | Cl Max: | 1.0536 | at alpha= | 7.5 | deg
XFOIL ncrit=9 |  |  |  | L/D Max: | 122.5 | at alpha= | 6 | deg
Re: | 12000000 |  |  | Cd Min: | 0.20457 | at alpha= | -16.5 | deg
Mach: | 0.5 |  |  | Cl=0 at alpha= | -1.6908 | deg
|  |  |  | @ Cl=0.1, Cd= | 0.0046474
|  |  |  | @ Cl=0.4, Cd= | 0.004195
|  |  |  | @ Cl=0.6, Cd= | 0.005631
alpha (deg) | Cl | Cd | Cm | Cl/Cd
-16.5 | -0.6058 | 0.20457 | 0.0089 | -2.9613
-16 | -0.5791 | 0.19668 | 0.0029 | -2.9444
-15.5 | -0.5599 | 0.18881 | -0.0009 | -2.9654
-15 | -0.5401 | 0.18056 | -0.0054 | -2.9912
-14.5 | -0.5204 | 0.17264 | -0.0097 | -3.0144
-14 | -0.5037 | 0.16373 | -0.0144 | -3.0764
-13.5 | -0.4848 | 0.15572 | -0.0188 | -3.1133
-13 | -0.4698 | 0.14637 | -0.0236 | -3.2097
-12.5 | -0.4541 | 0.13786 | -0.028 | -3.2939
-12 | -0.4451 | 0.12737 | -0.0331 | -3.4945
-11.5 | -0.4303 | 0.11943 | -0.0374 | -3.6029
-11 | -0.418 | 0.11109 | -0.0418 | -3.7627
-10.5 | -0.408 | 0.10278 | -0.0462 | -3.9696
-10 | -0.3964 | 0.09528 | -0.0502 | -4.1604
-9.5 | -0.3863 | 0.08789 | -0.0541 | -4.3953
-9 | -0.3803 | 0.08019 | -0.0582 | -4.7425
-8.5 | -0.3842 | 0.07146 | -0.0629 | -5.3764
-8 | -0.3976 | 0.06274 | -0.0695 | -6.3373
-7.5 | -0.423 | 0.05631 | -0.0687 | -7.512
-7 | -0.4359 | 0.04915 | -0.067 | -8.8688
-6.5 | -0.4412 | 0.04083 | -0.0642 | -10.8058
-6 | -0.4263 | 0.03405 | -0.0606 | -12.5198
-5.5 | -0.4128 | 0.02573 | -0.055 | -16.0435
-5 | -0.3891 | 0.01807 | -0.0488 | -21.5329
-4.5 | -0.3651 | 0.0084 | -0.0422 | -43.4643
-4 | -0.306 | 0.00614 | -0.0392 | -49.8371
-3.5 | -0.2409 | 0.00545 | -0.0372 | -44.2018
-3 | -0.1737 | 0.0051 | -0.0362 | -34.0588
-2.5 | -0.1061 | 0.00492 | -0.0357 | -21.565
-2 | -0.0405 | 0.00466 | -0.0352 | -8.691
-1.5 | 0.025 | 0.00455 | -0.035 | 5.4945
-1 | 0.0891 | 0.00463 | -0.0348 | 19.2441
-0.5 | 0.1516 | 0.00473 | -0.0344 | 32.0507
0 | 0.2132 | 0.00492 | -0.034 | 43.3333
0.5 | 0.273 | 0.00507 | -0.0334 | 53.8462
1 | 0.3314 | 0.00487 | -0.0325 | 68.0493
1.5 | 0.3741 | 0.00402 | -0.029 | 93.0597
2 | 0.4333 | 0.00442 | -0.0281 | 98.0317
2.5 | 0.4937 | 0.00483 | -0.0273 | 102.2153
3 | 0.5545 | 0.00526 | -0.0263 | 105.4183
3.5 | 0.6146 | 0.00575 | -0.0251 | 106.887
4 | 0.6781 | 0.00606 | -0.0242 | 111.8977
4.5 | 0.7414 | 0.00639 | -0.0229 | 116.025
5 | 0.8046 | 0.00676 | -0.0212 | 119.0237
6 | 0.931 | 0.0076 | -0.0165 | 122.5
6.5 | 0.992 | 0.00822 | -0.0129 | 120.6813
7 | 1.0396 | 0.0096 | -0.0061 | 108.2917
7.5 | 1.0536 | 0.01355 | 0.0054 | 77.7565
8.5 | 1.0156 | 0.02536 | 0.031 | 40.0473
9 | 0.9726 | 0.03161 | 0.0424 | 30.7687
9.5 | 0.9334 | 0.03806 | 0.0497 | 24.5244
10 | 0.9027 | 0.04788 | 0.0468 | 18.8534
10.5 | 0.8653 | 0.05922 | 0.0412 | 14.6116
11 | 0.8382 | 0.07357 | 0.0303 | 11.3932
11.5 | 0.8237 | 0.0885 | 0.0208 | 9.3073
12 | 0.8065 | 0.10183 | 0.013 | 7.9201
12.5 | 0.7972 | 0.11394 | 0.006 | 6.9967

## 121. Re 14M Mach 0.00 (1)
BIGFOIL.COM POLAR EXPORT
NACA67-309 a=0.0
NACA67-309 a=0.0 |  |  |  | Cl Max: | 0.985 | at alpha= | 9 | deg
JavaFoil+Calcfoil stall+Eppler ext transition |  |  |  | L/D Max: | 139.722 | at alpha= | 6.5 | deg
Re: | 14000000 |  |  | Cd Min: | 0.00379 | at alpha= | 0 | deg
Mach: | 0 |  |  | Cl=0 at alpha= | -1.4491 | deg
|  |  |  | @ Cl=0.1, Cd= | 0.0054281
|  |  |  | @ Cl=0.4, Cd= | 0.0043728
|  |  |  | @ Cl=0.6, Cd= | 0.08832
alpha (deg) | Cl | Cd | Cm | Cl/Cd
-12 | -0.431 | 0.07565 | -0.004 | -5.7
-11.5 | -0.449 | 0.07154 | -0.004 | -6.28
-11 | -0.465 | 0.06826 | -0.004 | -6.818
-10.5 | -0.479 | 0.06358 | -0.005 | -7.54
-10 | -0.49 | 0.06 | -0.005 | -8.166
-9.5 | -0.493 | 0.05675 | -0.005 | -8.685
-9 | -0.489 | 0.05304 | -0.006 | -9.228
-8.5 | -0.482 | 0.05065 | -0.006 | -9.512
-8 | -0.47 | 0.04738 | -0.006 | -9.926
-7.5 | -0.457 | 0.04228 | -0.008 | -10.808
-7 | -0.537 | 0.00634 | -0.014 | -84.731
-6.5 | -0.507 | 0.00616 | -0.015 | -82.252
-6 | -0.471 | 0.00607 | -0.016 | -77.576
-5.5 | -0.431 | 0.00596 | -0.016 | -72.238
-5 | -0.386 | 0.00591 | -0.017 | -65.354
-4.5 | -0.338 | 0.00574 | -0.018 | -58.897
-4 | -0.287 | 0.00556 | -0.018 | -51.621
-3.5 | -0.234 | 0.00553 | -0.019 | -42.303
-3 | -0.178 | 0.00544 | -0.02 | -32.825
-2.5 | -0.122 | 0.00543 | -0.021 | -22.392
-2 | -0.064 | 0.00544 | -0.021 | -11.755
-1.5 | -0.006 | 0.00545 | -0.022 | -1.075
-1 | 0.053 | 0.00542 | -0.023 | 9.713
-0.5 | 0.111 | 0.00543 | -0.024 | 20.476
0 | 0.17 | 0.00379 | -0.024 | 44.804
0.5 | 0.229 | 0.00391 | -0.025 | 58.507
1 | 0.287 | 0.00402 | -0.026 | 71.349
1.5 | 0.346 | 0.00414 | -0.027 | 83.374
2 | 0.404 | 0.00439 | -0.027 | 92.004
2.5 | 0.462 | 0.00458 | -0.028 | 100.698
3 | 0.519 | 0.00492 | -0.029 | 105.567
3.5 | 0.576 | 0.00533 | -0.03 | 108.092
4 | 0.632 | 0.00565 | -0.031 | 111.784
4.5 | 0.686 | 0.00587 | -0.031 | 116.858
5 | 0.737 | 0.00551 | -0.032 | 133.901
5.5 | 0.786 | 0.00575 | -0.033 | 136.615
6 | 0.832 | 0.00605 | -0.034 | 137.409
6.5 | 0.874 | 0.00625 | -0.034 | 139.722
7 | 0.911 | 0.00657 | -0.035 | 138.695
7.5 | 0.943 | 0.0083 | -0.036 | 113.651
8 | 0.97 | 0.00868 | -0.037 | 111.729
8.5 | 0.983 | 0.00914 | -0.037 | 107.472
9 | 0.985 | 0.00969 | -0.038 | 101.722
9.5 | 0.979 | 0.01018 | -0.039 | 96.227
10 | 0.965 | 0.01078 | -0.04 | 89.463
10.5 | 0.942 | 0.01148 | -0.04 | 82.091
11 | 0.908 | 0.01297 | -0.041 | 70.034
11.5 | 0.862 | 0.01545 | -0.041 | 55.82
12 | 0.83 | 0.01538 | -0.042 | 53.976
12.5 | 0.665 | 0.07402 | -0.027 | 8.984
13 | 0.638 | 0.07184 | -0.03 | 8.876
13.5 | 0.591 | 0.08729 | -0.025 | 6.773
14 | 0.559 | 0.08832 | -0.027 | 6.335

## 122. Re 14M Mach 0.00 (2)
BIGFOIL.COM POLAR EXPORT
NACA67-309 a=0.0
NACA67-309 a=0.0 |  |  |  | Cl Max: | 1.717 | at alpha= | 19.5 | deg
XFOIL ncrit=9 |  |  |  | L/D Max: | 129.68 | at alpha= | 8 | deg
Re: | 14000000 |  |  | Cd Min: | 0.04094 | at alpha= | 20 | deg
Mach: | 0 |  |  | Cl=0 at alpha= | -1.6104 | deg
|  |  |  | @ Cl=0.1, Cd= | 0.0047693
|  |  |  | @ Cl=0.4, Cd= | 0.0043542
|  |  |  | @ Cl=0.6, Cd= | 0.0054998
alpha (deg) | Cl | Cd | Cm | Cl/Cd
-10.5 | -0.9665 | 0.00959 | -0.0265 | -100.7821
-10 | -0.9158 | 0.0089 | -0.0261 | -102.8989
-9.5 | -0.8636 | 0.00841 | -0.0258 | -102.6873
-9 | -0.8109 | 0.00798 | -0.0256 | -101.6165
-8.5 | -0.7576 | 0.0076 | -0.0256 | -99.6842
-8 | -0.704 | 0.00722 | -0.0255 | -97.5069
-7.5 | -0.651 | 0.00675 | -0.0253 | -96.4444
-7 | -0.597 | 0.00643 | -0.0253 | -92.846
-6.5 | -0.542 | 0.00619 | -0.0255 | -87.5606
-6 | -0.4871 | 0.00595 | -0.0256 | -81.8655
-5.5 | -0.4318 | 0.00575 | -0.0258 | -75.0957
-5 | -0.3765 | 0.00552 | -0.0261 | -68.2065
-4.5 | -0.322 | 0.00517 | -0.026 | -62.2824
-4 | -0.2663 | 0.00499 | -0.0263 | -53.3667
-3.5 | -0.2101 | 0.00485 | -0.0267 | -43.3196
-3 | -0.154 | 0.00473 | -0.0271 | -32.5581
-2.5 | -0.098 | 0.00462 | -0.0274 | -21.2121
-2 | -0.0427 | 0.00451 | -0.0276 | -9.4678
-1 | 0.0669 | 0.00469 | -0.0279 | 14.2644
-0.5 | 0.1212 | 0.00482 | -0.028 | 25.1452
0 | 0.175 | 0.005 | -0.028 | 35
0.5 | 0.2288 | 0.005 | -0.028 | 45.76
1 | 0.2807 | 0.00496 | -0.0278 | 56.5927
1.5 | 0.33 | 0.00494 | -0.0271 | 66.8016
2 | 0.3764 | 0.00423 | -0.026 | 88.9835
2.5 | 0.4296 | 0.00451 | -0.026 | 95.255
3 | 0.4835 | 0.00484 | -0.026 | 99.8967
3.5 | 0.5367 | 0.00522 | -0.0259 | 102.8161
4 | 0.591 | 0.00546 | -0.0261 | 108.2418
4.5 | 0.6453 | 0.0057 | -0.0262 | 113.2105
5 | 0.6992 | 0.00597 | -0.0263 | 117.1189
5.5 | 0.7526 | 0.00624 | -0.0263 | 120.609
6 | 0.8057 | 0.00653 | -0.0262 | 123.3844
7 | 0.9111 | 0.00711 | -0.0261 | 128.1435
7.5 | 0.9626 | 0.00748 | -0.0258 | 128.6898
8 | 1.0141 | 0.00782 | -0.0256 | 129.6803
8.5 | 1.064 | 0.00825 | -0.025 | 128.9697
9 | 1.114 | 0.00866 | -0.0245 | 128.6374
9.5 | 1.1631 | 0.00908 | -0.0239 | 128.0947
10 | 1.2088 | 0.00975 | -0.0227 | 123.9795
10.5 | 1.2552 | 0.01033 | -0.0216 | 121.5102
11 | 1.3001 | 0.01095 | -0.0203 | 118.7306
11.5 | 1.3448 | 0.01153 | -0.0191 | 116.6349
12 | 1.3867 | 0.0122 | -0.0173 | 113.6639
12.5 | 1.4279 | 0.01286 | -0.0155 | 111.0342
13 | 1.4664 | 0.01349 | -0.0132 | 108.7027
13.5 | 1.4913 | 0.01416 | -0.008 | 105.3178
14 | 1.526 | 0.01516 | -0.0056 | 100.6596
14.5 | 1.5539 | 0.01611 | -0.0018 | 96.4556
15 | 1.5842 | 0.01692 | 0.0014 | 93.6288
15.5 | 1.6122 | 0.01789 | 0.0046 | 90.1174
16 | 1.6329 | 0.01935 | 0.0086 | 84.3876
16.5 | 1.6578 | 0.02056 | 0.0118 | 80.6323
17 | 1.6753 | 0.02228 | 0.0156 | 75.193
17.5 | 1.6854 | 0.02461 | 0.0197 | 68.4844
18 | 1.7011 | 0.02664 | 0.0227 | 63.8551
18.5 | 1.7108 | 0.02925 | 0.0258 | 58.4889
19 | 1.7162 | 0.03238 | 0.0285 | 53.0019
19.5 | 1.717 | 0.03623 | 0.0307 | 47.3917
20 | 1.7137 | 0.04094 | 0.0319 | 41.8588

## 123. Re 14M Mach 0.10 (1)
BIGFOIL.COM POLAR EXPORT
NACA67-309 a=0.0
NACA67-309 a=0.0 |  |  |  | Cl Max: | 0.98 | at alpha= | 8.5 | deg
JavaFoil+Calcfoil stall+Eppler ext transition |  |  |  | L/D Max: | 138.922 | at alpha= | 7 | deg
Re: | 14000000 |  |  | Cd Min: | 0.00382 | at alpha= | 0 | deg
Mach: | 0.1 |  |  | Cl=0 at alpha= | -1.4491 | deg
|  |  |  | @ Cl=0.1, Cd= | 0.0054059
|  |  |  | @ Cl=0.4, Cd= | 0.0043517
|  |  |  | @ Cl=0.6, Cd= | 0.0889
alpha (deg) | Cl | Cd | Cm | Cl/Cd
-12 | -0.402 | 0.076 | -0.004 | -5.29
-11.5 | -0.423 | 0.07181 | -0.004 | -5.897
-11 | -0.443 | 0.06828 | -0.004 | -6.49
-10.5 | -0.461 | 0.06396 | -0.005 | -7.201
-10 | -0.475 | 0.06027 | -0.005 | -7.875
-9.5 | -0.48 | 0.05701 | -0.005 | -8.428
-9 | -0.48 | 0.05299 | -0.006 | -9.057
-8.5 | -0.474 | 0.05071 | -0.006 | -9.355
-8 | -0.465 | 0.04779 | -0.006 | -9.73
-7.5 | -0.453 | 0.04302 | -0.007 | -10.524
-7 | -0.535 | 0.00633 | -0.014 | -84.505
-6.5 | -0.505 | 0.0062 | -0.015 | -81.523
-6 | -0.471 | 0.00611 | -0.016 | -77.01
-5.5 | -0.431 | 0.00597 | -0.016 | -72.216
-5 | -0.387 | 0.00591 | -0.017 | -65.542
-4.5 | -0.339 | 0.00579 | -0.018 | -58.555
-4 | -0.288 | 0.00554 | -0.019 | -52.031
-3.5 | -0.235 | 0.0055 | -0.019 | -42.653
-3 | -0.179 | 0.00547 | -0.02 | -32.777
-2.5 | -0.122 | 0.00546 | -0.021 | -22.386
-2 | -0.064 | 0.00541 | -0.022 | -11.873
-1.5 | -0.006 | 0.00542 | -0.022 | -1.086
-1 | 0.053 | 0.00539 | -0.023 | 9.812
-0.5 | 0.112 | 0.00541 | -0.024 | 20.673
0 | 0.171 | 0.00382 | -0.025 | 44.768
0.5 | 0.23 | 0.00389 | -0.025 | 59.103
1 | 0.289 | 0.004 | -0.026 | 72.099
1.5 | 0.347 | 0.00419 | -0.027 | 82.868
2 | 0.406 | 0.00437 | -0.028 | 92.852
2.5 | 0.464 | 0.00465 | -0.028 | 99.75
3 | 0.522 | 0.0049 | -0.029 | 106.568
3.5 | 0.579 | 0.00539 | -0.03 | 107.347
4 | 0.635 | 0.00565 | -0.031 | 112.348
4.5 | 0.689 | 0.00585 | -0.031 | 117.746
5 | 0.741 | 0.00558 | -0.032 | 132.715
5.5 | 0.789 | 0.00574 | -0.033 | 137.476
6 | 0.835 | 0.00605 | -0.034 | 137.896
6.5 | 0.876 | 0.00634 | -0.035 | 138.303
7 | 0.913 | 0.00657 | -0.035 | 138.922
7.5 | 0.944 | 0.00838 | -0.036 | 112.71
8 | 0.97 | 0.00877 | -0.037 | 110.655
8.5 | 0.98 | 0.00922 | -0.038 | 106.229
9 | 0.979 | 0.00982 | -0.038 | 99.78
9.5 | 0.97 | 0.0103 | -0.039 | 94.122
10 | 0.95 | 0.01098 | -0.04 | 86.578
10.5 | 0.922 | 0.01176 | -0.04 | 78.43
11 | 0.882 | 0.01344 | -0.041 | 65.591
11.5 | 0.738 | 0.04653 | -0.033 | 15.858
12 | 0.669 | 0.06972 | -0.027 | 9.601
12.5 | 0.629 | 0.07624 | -0.026 | 8.25
13 | 0.594 | 0.07657 | -0.028 | 7.762
13.5 | 0.549 | 0.0889 | -0.025 | 6.172

## 124. Re 14M Mach 0.10 (2)
BIGFOIL.COM POLAR EXPORT
NACA67-309 a=0.0
NACA67-309 a=0.0 |  |  |  | Cl Max: | 1.6848 | at alpha= | 18.5 | deg
XFOIL ncrit=9 |  |  |  | L/D Max: | 129.265 | at alpha= | 8 | deg
Re: | 14000000 |  |  | Cd Min: | 0.0527 | at alpha= | 20 | deg
Mach: | 0.1 |  |  | Cl=0 at alpha= | -1.6116 | deg
|  |  |  | @ Cl=0.1, Cd= | 0.0047615
|  |  |  | @ Cl=0.4, Cd= | 0.0046437
|  |  |  | @ Cl=0.6, Cd= | 0.0054959
alpha (deg) | Cl | Cd | Cm | Cl/Cd
-15.5 | -1.3708 | 0.02652 | -0.0498 | -51.6893
-15 | -1.3597 | 0.02282 | -0.0446 | -59.5837
-14.5 | -1.3333 | 0.02019 | -0.041 | -66.0376
-14 | -1.2978 | 0.01831 | -0.0383 | -70.8793
-13.5 | -1.2586 | 0.0166 | -0.036 | -75.8193
-13 | -1.2151 | 0.0153 | -0.0343 | -79.4183
-12.5 | -1.1705 | 0.01393 | -0.0326 | -84.0273
-12 | -1.1228 | 0.01294 | -0.0314 | -86.7697
-11.5 | -1.0739 | 0.01198 | -0.0304 | -89.6411
-10 | -0.9236 | 0.00924 | -0.0277 | -99.9567
-9.5 | -0.871 | 0.00864 | -0.0272 | -100.8102
-9 | -0.8177 | 0.00814 | -0.0269 | -100.4545
-8.5 | -0.7637 | 0.00773 | -0.0266 | -98.7969
-8 | -0.7094 | 0.00733 | -0.0264 | -96.7804
-7.5 | -0.6556 | 0.00686 | -0.0262 | -95.5685
-7 | -0.6013 | 0.00649 | -0.026 | -92.6502
-6.5 | -0.5458 | 0.00623 | -0.0261 | -87.6083
-6 | -0.4903 | 0.00598 | -0.0262 | -81.99
-5.5 | -0.4346 | 0.00578 | -0.0263 | -75.1903
-5 | -0.3788 | 0.00554 | -0.0265 | -68.3755
-4.5 | -0.3238 | 0.0052 | -0.0264 | -62.2692
-4 | -0.2678 | 0.005 | -0.0266 | -53.56
-3.5 | -0.2113 | 0.00486 | -0.027 | -43.4774
-2 | -0.0428 | 0.00451 | -0.0278 | -9.49
-1 | 0.0674 | 0.00469 | -0.0281 | 14.371
-0.5 | 0.1221 | 0.00481 | -0.0282 | 25.3846
0 | 0.1761 | 0.005 | -0.0282 | 35.22
0.5 | 0.2302 | 0.005 | -0.0282 | 46.04
1 | 0.2823 | 0.00496 | -0.0279 | 56.9153
1.5 | 0.3315 | 0.00491 | -0.0272 | 67.5153
2.5 | 0.4318 | 0.00452 | -0.026 | 95.531
3 | 0.486 | 0.00485 | -0.0261 | 100.2062
3.5 | 0.5394 | 0.00523 | -0.026 | 103.1358
4 | 0.5941 | 0.00547 | -0.0261 | 108.6106
4.5 | 0.6487 | 0.00571 | -0.0262 | 113.6077
5 | 0.7029 | 0.00598 | -0.0262 | 117.5418
5.5 | 0.7566 | 0.00627 | -0.0262 | 120.6699
6 | 0.8101 | 0.00656 | -0.0261 | 123.4909
6.5 | 0.8635 | 0.00685 | -0.026 | 126.0584
7 | 0.9162 | 0.00715 | -0.0258 | 128.1399
7.5 | 0.9682 | 0.00752 | -0.0254 | 128.75
8 | 1.0199 | 0.00789 | -0.0251 | 129.2649
8.5 | 1.07 | 0.00834 | -0.0244 | 128.2974
9 | 1.1207 | 0.00874 | -0.0238 | 128.2265
9.5 | 1.1698 | 0.00921 | -0.023 | 127.0141
10.5 | 1.2625 | 0.0105 | -0.0204 | 120.2381
11 | 1.3072 | 0.01117 | -0.0188 | 117.0278
11.5 | 1.3519 | 0.01179 | -0.0173 | 114.665
12 | 1.3934 | 0.01252 | -0.0151 | 111.2939
12.5 | 1.4341 | 0.01323 | -0.0129 | 108.3976
13 | 1.4691 | 0.01388 | -0.0096 | 105.8429
14 | 1.5273 | 0.0158 | -0.0014 | 96.6646
14.5 | 1.5543 | 0.0169 | 0.0026 | 91.9704
15 | 1.5848 | 0.01779 | 0.0059 | 89.0838
15.5 | 1.6118 | 0.01891 | 0.0095 | 85.2353
16 | 1.6298 | 0.02064 | 0.0139 | 78.9632
16.5 | 1.652 | 0.02214 | 0.0174 | 74.6161
17 | 1.666 | 0.02426 | 0.0215 | 68.6727
17.5 | 1.6709 | 0.02714 | 0.0258 | 61.566
18 | 1.6818 | 0.02978 | 0.0289 | 56.4741
18.5 | 1.6848 | 0.03326 | 0.0319 | 50.6554
20 | 1.6376 | 0.0527 | 0.0338 | 31.074

## 125. Re 14M Mach 0.25 (1)
BIGFOIL.COM POLAR EXPORT
NACA67-309 a=0.0
NACA67-309 a=0.0 |  |  |  | Cl Max: | 0.96 | at alpha= | 8 | deg
JavaFoil+Calcfoil stall+Eppler ext transition |  |  |  | L/D Max: | 150.923 | at alpha= | 6.5 | deg
Re: | 14000000 |  |  | Cd Min: | 0.00374 | at alpha= | 0 | deg
Mach: | 0.25 |  |  | Cl=0 at alpha= | -1.45 | deg
|  |  |  | @ Cl=0.1, Cd= | 0.0054451
|  |  |  | @ Cl=0.4, Cd= | 0.08824
|  |  |  | @ Cl=0.6, Cd= | 0.08824
alpha (deg) | Cl | Cd | Cm | Cl/Cd
-11 | -0.233 | 0.07057 | -0.005 | -3.305
-10.5 | -0.289 | 0.06546 | -0.005 | -4.409
-10 | -0.337 | 0.06108 | -0.005 | -5.519
-9.5 | -0.371 | 0.05845 | -0.006 | -6.353
-9 | -0.395 | 0.05375 | -0.006 | -7.35
-8.5 | -0.411 | 0.05167 | -0.006 | -7.95
-8 | -0.419 | 0.04849 | -0.007 | -8.643
-7.5 | -0.419 | 0.04596 | -0.007 | -9.124
-7 | -0.413 | 0.04207 | -0.008 | -9.817
-6.5 | -0.399 | 0.0389 | -0.008 | -10.267
-6 | -0.466 | 0.00616 | -0.016 | -75.662
-5.5 | -0.432 | 0.00609 | -0.017 | -70.832
-5 | -0.391 | 0.00595 | -0.018 | -65.668
-4.5 | -0.345 | 0.0057 | -0.018 | -60.487
-4 | -0.294 | 0.00558 | -0.019 | -52.743
-3.5 | -0.24 | 0.00555 | -0.02 | -43.261
-3 | -0.184 | 0.00551 | -0.021 | -33.376
-2.5 | -0.125 | 0.00543 | -0.021 | -23.076
-2 | -0.066 | 0.00546 | -0.022 | -12.083
-1.5 | -0.006 | 0.00546 | -0.023 | -1.108
-1 | 0.054 | 0.00543 | -0.024 | 9.992
-0.5 | 0.115 | 0.00545 | -0.024 | 21.081
0 | 0.176 | 0.00374 | -0.025 | 46.883
0.5 | 0.236 | 0.00391 | -0.026 | 60.345
1 | 0.296 | 0.00405 | -0.027 | 73.231
1.5 | 0.357 | 0.00424 | -0.028 | 84.086
2 | 0.417 | 0.00444 | -0.028 | 93.992
2.5 | 0.477 | 0.00465 | -0.029 | 102.398
3 | 0.536 | 0.005 | -0.03 | 107.183
3.5 | 0.594 | 0.00544 | -0.031 | 109.279
4 | 0.651 | 0.00521 | -0.031 | 124.978
4.5 | 0.707 | 0.0054 | -0.032 | 130.807
5 | 0.758 | 0.00568 | -0.033 | 133.575
5.5 | 0.807 | 0.00587 | -0.034 | 137.48
6 | 0.851 | 0.0062 | -0.035 | 137.274
6.5 | 0.889 | 0.00589 | -0.035 | 150.923
7 | 0.921 | 0.00829 | -0.036 | 111.102
7.5 | 0.945 | 0.00876 | -0.037 | 107.878
8 | 0.96 | 0.00922 | -0.038 | 104.133
8.5 | 0.951 | 0.00978 | -0.039 | 97.269
9 | 0.926 | 0.01051 | -0.039 | 88.147
9.5 | 0.885 | 0.01119 | -0.04 | 79.114
10 | 0.826 | 0.01217 | -0.041 | 67.88
10.5 | 0.626 | 0.06116 | -0.025 | 10.237
11 | 0.555 | 0.06759 | -0.024 | 8.217
11.5 | 0.479 | 0.07292 | -0.023 | 6.571
12 | 0.397 | 0.07839 | -0.023 | 5.063
12.5 | 0.308 | 0.0837 | -0.023 | 3.681
13 | 0.205 | 0.08824 | -0.023 | 2.32

## 126. Re 14M Mach 0.25 (2)
BIGFOIL.COM POLAR EXPORT
NACA67-309 a=0.0
NACA67-309 a=0.0 |  |  |  | Cl Max: | 1.4433 | at alpha= | 13 | deg
XFOIL ncrit=9 |  |  |  | L/D Max: | 128.546 | at alpha= | 7.5 | deg
Re: | 14000000 |  |  | Cd Min: | 0.15762 | at alpha= | 18 | deg
Mach: | 0.25 |  |  | Cl=0 at alpha= | -1.6243 | deg
|  |  |  | @ Cl=0.1, Cd= | 0.0047426
|  |  |  | @ Cl=0.4, Cd= | 0.0043148
|  |  |  | @ Cl=0.6, Cd= | 0.0054953
alpha (deg) | Cl | Cd | Cm | Cl/Cd
-12.5 | -0.5128 | 0.11221 | -0.0345 | -4.57
-11.5 | -0.5132 | 0.09438 | -0.0436 | -5.4376
-11 | -0.6433 | 0.06584 | -0.0626 | -9.7707
-10.5 | -0.6792 | 0.05968 | -0.0598 | -11.3807
-10 | -0.7336 | 0.04755 | -0.0557 | -15.428
-9.5 | -0.8936 | 0.01376 | -0.0387 | -64.9419
-9 | -0.8521 | 0.01026 | -0.0355 | -83.0507
-8.5 | -0.798 | 0.00885 | -0.0336 | -90.1695
-8 | -0.7406 | 0.00812 | -0.0324 | -91.2069
-7.5 | -0.6826 | 0.00754 | -0.0314 | -90.5305
-7 | -0.6246 | 0.00707 | -0.0306 | -88.3451
-6.5 | -0.5673 | 0.0065 | -0.0297 | -87.2769
-6 | -0.5087 | 0.00619 | -0.0293 | -82.1809
-4.5 | -0.3337 | 0.00537 | -0.0286 | -62.1415
-4 | -0.2761 | 0.00506 | -0.0283 | -54.5652
-3.5 | -0.2174 | 0.00489 | -0.0285 | -44.4581
-3 | -0.1588 | 0.00476 | -0.0287 | -33.3613
-2 | -0.0429 | 0.00451 | -0.029 | -9.5122
-1.5 | 0.0142 | 0.00458 | -0.0291 | 3.1004
-1 | 0.0708 | 0.00468 | -0.0292 | 15.1282
-0.5 | 0.1268 | 0.0048 | -0.0292 | 26.4167
0 | 0.1824 | 0.00498 | -0.0292 | 36.6265
1 | 0.2914 | 0.00497 | -0.0288 | 58.6318
1.5 | 0.3348 | 0.00414 | -0.0269 | 80.8696
2 | 0.3889 | 0.00425 | -0.0266 | 91.5059
2.5 | 0.4437 | 0.00457 | -0.0264 | 97.0897
3 | 0.4995 | 0.0049 | -0.0264 | 101.9388
3.5 | 0.5544 | 0.00531 | -0.0261 | 104.4068
4 | 0.611 | 0.00554 | -0.0261 | 110.2888
4.5 | 0.6674 | 0.00579 | -0.026 | 115.2677
5 | 0.7234 | 0.00608 | -0.0259 | 118.9803
5.5 | 0.7791 | 0.00639 | -0.0256 | 121.9249
6 | 0.8342 | 0.00672 | -0.0251 | 124.1369
6.5 | 0.8898 | 0.00702 | -0.0247 | 126.7521
7 | 0.9442 | 0.00741 | -0.0239 | 127.4224
7.5 | 0.9988 | 0.00777 | -0.0231 | 128.5457
8 | 1.0515 | 0.00829 | -0.0219 | 126.8396
8.5 | 1.1047 | 0.00872 | -0.0208 | 126.6858
9 | 1.155 | 0.00938 | -0.0189 | 123.1343
9.5 | 1.2045 | 0.01007 | -0.0169 | 119.6127
10 | 1.2509 | 0.01097 | -0.0142 | 114.0292
10.5 | 1.2966 | 0.01186 | -0.0114 | 109.3255
11 | 1.3363 | 0.01315 | -0.0075 | 101.6198
11.5 | 1.3747 | 0.01421 | -0.0034 | 96.7417
12 | 1.3945 | 0.01578 | 0.0041 | 88.3714
12.5 | 1.4147 | 0.01725 | 0.011 | 82.0116
13 | 1.4433 | 0.01932 | 0.0154 | 74.705
13.5 | 1.4374 | 0.02295 | 0.0239 | 62.6318
14 | 1.4053 | 0.02847 | 0.0331 | 49.3607
14.5 | 1.3692 | 0.03488 | 0.0396 | 39.2546
15 | 1.3576 | 0.04016 | 0.0426 | 33.8048
15.5 | 1.3255 | 0.04847 | 0.0429 | 27.3468
16 | 1.2806 | 0.06071 | 0.038 | 21.0937
16.5 | 1.2509 | 0.07372 | 0.0301 | 16.9683
17 | 1.2129 | 0.09049 | 0.0187 | 13.4037
17.5 | 1.1091 | 0.12195 | -0.0007 | 9.0947
18 | 0.9918 | 0.15762 | -0.0228 | 6.2923

## 127. Re 14M Mach 0.50 (1)
BIGFOIL.COM POLAR EXPORT
NACA67-309 a=0.0
NACA67-309 a=0.0 |  |  |  | Cl Max: | 1.131 | at alpha= | 20 | deg
JavaFoil+Calcfoil stall+Eppler ext transition |  |  |  | L/D Max: | 124.092 | at alpha= | 3 | deg
Re: | 14000000 |  |  | Cd Min: | 0.004 | at alpha= | 0.5 | deg
Mach: | 0.5 |  |  | Cl=0 at alpha= | -1.4485 | deg
|  |  |  | @ Cl=0.1, Cd= | 0.0055484
|  |  |  | @ Cl=0.4, Cd= | 0.004003
|  |  |  | @ Cl=0.6, Cd= | 0.0048344
alpha (deg) | Cl | Cd | Cm | Cl/Cd
-20 | -0.988 | 0.14649 | 0.001 | -6.748
-19.5 | -0.961 | 0.1435 | 0 | -6.697
-19 | -0.936 | 0.13383 | 0 | -6.997
-18.5 | -0.911 | 0.12718 | 0 | -7.163
-18 | -0.882 | 0.13238 | -0.001 | -6.664
-17.5 | -0.857 | 0.12398 | -0.001 | -6.912
-17 | -0.829 | 0.11897 | -0.001 | -6.971
-16.5 | -0.805 | 0.11054 | -0.002 | -7.281
-16 | -0.78 | 0.1025 | -0.002 | -7.612
-15.5 | -0.757 | 0.09421 | -0.003 | -8.031
-15 | -0.737 | 0.0826 | -0.003 | -8.928
-14.5 | -0.697 | 0.09962 | -0.003 | -6.997
-14 | -0.671 | 0.092 | -0.003 | -7.295
-13.5 | -0.646 | 0.08392 | -0.004 | -7.701
-13 | -0.622 | 0.07742 | -0.004 | -8.031
-12.5 | -0.599 | 0.06934 | -0.005 | -8.636
-12 | -0.585 | 0.05461 | -0.006 | -10.716
-11.5 | -0.657 | 0.0106 | -0.01 | -61.993
-11 | -0.51 | 0.0732 | -0.005 | -6.972
-10.5 | -0.485 | 0.06537 | -0.006 | -7.415
-10 | -0.459 | 0.05963 | -0.006 | -7.694
-9.5 | -0.434 | 0.05442 | -0.007 | -7.968
-9 | -0.413 | 0.04514 | -0.009 | -9.158
-8.5 | -0.467 | 0.00638 | -0.014 | -73.107
-8 | -0.351 | 0.05184 | -0.007 | -6.762
-7.5 | -0.324 | 0.04739 | -0.008 | -6.838
-7 | -0.298 | 0.04355 | -0.008 | -6.838
-6.5 | -0.272 | 0.04 | -0.009 | -6.791
-6 | -0.248 | 0.03411 | -0.011 | -7.273
-5.5 | -0.218 | 0.03667 | -0.01 | -5.934
-5 | -0.19 | 0.03515 | -0.01 | -5.418
-4.5 | -0.261 | 0.03436 | -0.01 | -7.602
-4 | -0.306 | 0.0059 | -0.021 | -51.788
-3.5 | -0.259 | 0.00576 | -0.022 | -44.971
-3 | -0.202 | 0.00571 | -0.023 | -35.372
-2.5 | -0.139 | 0.0056 | -0.024 | -24.766
-2 | -0.073 | 0.00562 | -0.025 | -13.047
-1.5 | -0.007 | 0.00551 | -0.026 | -1.222
-1 | 0.061 | 0.00556 | -0.026 | 10.893
-0.5 | 0.128 | 0.00554 | -0.027 | 23.137
0 | 0.196 | 0.0056 | -0.028 | 35.011
0.5 | 0.264 | 0.004 | -0.029 | 65.911
1 | 0.331 | 0.00417 | -0.03 | 79.386
1.5 | 0.399 | 0.004 | -0.031 | 99.6
2 | 0.465 | 0.0042 | -0.032 | 110.85
2.5 | 0.532 | 0.0045 | -0.033 | 118.299
3 | 0.597 | 0.00481 | -0.033 | 124.092
3.5 | 0.661 | 0.00533 | -0.034 | 124.078
4 | 0.723 | 0.00679 | -0.035 | 106.384
4.5 | 0.78 | 0.0072 | -0.036 | 108.354
5 | 0.828 | 0.0076 | -0.037 | 108.939
5.5 | 0.862 | 0.00818 | -0.038 | 105.376
6 | 0.87 | 0.00882 | -0.039 | 98.676
6.5 | 0.808 | 0.00953 | -0.039 | 84.793
7 | 0.554 | 0.01021 | -0.04 | 54.253
7.5 | 0.478 | 0.04758 | -0.022 | 10.037
8 | 0.617 | 0.01118 | -0.042 | 55.197
8.5 | 0.647 | 0.01229 | -0.043 | 52.654
9 | 0.556 | 0.05846 | -0.023 | 9.507
9.5 | 0.711 | 0.01297 | -0.044 | 54.797
10 | 0.739 | 0.01445 | -0.045 | 51.135
10.5 | 0.639 | 0.06479 | -0.028 | 9.87
11 | 0.66 | 0.07706 | -0.024 | 8.562
11.5 | 0.83 | 0.01624 | -0.048 | 51.139
12 | 0.844 | 0.02106 | -0.047 | 40.075
12.5 | 0.75 | 0.07616 | -0.032 | 9.845
13 | 0.769 | 0.08713 | -0.03 | 8.821
13.5 | 0.94 | 0.02154 | -0.05 | 43.628
14 | 0.899 | 0.04555 | -0.045 | 19.733
14.5 | 0.856 | 0.09023 | -0.035 | 9.491
15 | 0.884 | 0.09431 | -0.036 | 9.377
15.5 | 0.9 | 0.10994 | -0.034 | 8.185
16 | 0.925 | 0.11216 | -0.034 | 8.249
16.5 | 0.951 | 0.11881 | -0.035 | 8.008
17 | 0.983 | 0.11846 | -0.038 | 8.302
17.5 | 1.01 | 0.1243 | -0.038 | 8.122
18 | 1.026 | 0.14428 | -0.036 | 7.109
18.5 | 1.053 | 0.14698 | -0.037 | 7.161
19 | 1.08 | 0.14996 | -0.039 | 7.205
19.5 | 1.108 | 0.1549 | -0.04 | 7.151
20 | 1.131 | 0.16661 | -0.04 | 6.789

## 128. Re 14M Mach 0.50 (2)
BIGFOIL.COM POLAR EXPORT
NACA67-309 a=0.0
NACA67-309 a=0.0 |  |  |  | Cl Max: | 1.062 | at alpha= | 7.5 | deg
XFOIL ncrit=9 |  |  |  | L/D Max: | 126.132 | at alpha= | 6 | deg
Re: | 14000000 |  |  | Cd Min: | 0.2633 | at alpha= | -20 | deg
Mach: | 0.5 |  |  | Cl=0 at alpha= | -1.6754 | deg
|  |  |  | @ Cl=0.1, Cd= | 0.0046806
|  |  |  | @ Cl=0.4, Cd= | 0.0042103
|  |  |  | @ Cl=0.6, Cd= | 0.0055009
alpha (deg) | Cl | Cd | Cm | Cl/Cd
-20 | -0.7543 | 0.2633 | 0.0433 | -2.8648
-19.5 | -0.7326 | 0.25501 | 0.0382 | -2.8728
-19 | -0.7118 | 0.24636 | 0.0331 | -2.8893
-18.5 | -0.6902 | 0.23797 | 0.0281 | -2.9004
-18 | -0.6689 | 0.22932 | 0.0232 | -2.9169
-17.5 | -0.6482 | 0.22033 | 0.0183 | -2.942
-17 | -0.6278 | 0.21138 | 0.0135 | -2.97
-16.5 | -0.6013 | 0.20385 | 0.0072 | -2.9497
-16 | -0.5819 | 0.1969 | 0.0036 | -2.9553
-15.5 | -0.5606 | 0.18896 | -0.0007 | -2.9668
-15 | -0.5408 | 0.18075 | -0.0051 | -2.992
-14.5 | -0.5207 | 0.17277 | -0.0096 | -3.0138
-14 | -0.5041 | 0.16379 | -0.0143 | -3.0777
-13.5 | -0.4848 | 0.15578 | -0.0188 | -3.1121
-13 | -0.4721 | 0.14566 | -0.0236 | -3.2411
-12.5 | -0.4572 | 0.1367 | -0.0283 | -3.3446
-12 | -0.4465 | 0.12699 | -0.0332 | -3.516
-11.5 | -0.4315 | 0.11904 | -0.0376 | -3.6248
-11 | -0.4196 | 0.11063 | -0.042 | -3.7928
-10.5 | -0.4047 | 0.10345 | -0.046 | -3.912
-10 | -0.4003 | 0.09434 | -0.0507 | -4.2432
-9.5 | -0.391 | 0.08687 | -0.0547 | -4.501
-9 | -0.3856 | 0.0791 | -0.0588 | -4.8748
-8.5 | -0.39 | 0.07043 | -0.0636 | -5.5374
-8 | -0.4051 | 0.06181 | -0.0702 | -6.554
-7.5 | -0.4321 | 0.05562 | -0.0683 | -7.7688
-7 | -0.4421 | 0.04833 | -0.0669 | -9.1475
-6.5 | -0.4461 | 0.04012 | -0.0639 | -11.1191
-6 | -0.4311 | 0.03325 | -0.0601 | -12.9654
-5.5 | -0.4195 | 0.02465 | -0.0542 | -17.0183
-5 | -0.3968 | 0.01666 | -0.0477 | -23.8175
-4.5 | -0.3699 | 0.00765 | -0.0416 | -48.3529
-4 | -0.3096 | 0.00582 | -0.0385 | -53.1959
-3.5 | -0.2433 | 0.00523 | -0.0367 | -46.5201
-3 | -0.1758 | 0.00494 | -0.0358 | -35.587
-2 | -0.042 | 0.00459 | -0.0349 | -9.1503
-1.5 | 0.0227 | 0.00454 | -0.0346 | 5
-0.5 | 0.1492 | 0.00477 | -0.034 | 31.2788
0 | 0.2108 | 0.00495 | -0.0336 | 42.5859
0.5 | 0.2716 | 0.0051 | -0.0331 | 53.2549
1 | 0.3315 | 0.005 | -0.0325 | 66.3
1.5 | 0.3736 | 0.00407 | -0.029 | 91.7936
2 | 0.4338 | 0.00439 | -0.0283 | 98.8155
2.5 | 0.4946 | 0.00479 | -0.0275 | 103.2568
3 | 0.5559 | 0.00519 | -0.0266 | 107.1098
3.5 | 0.6169 | 0.00562 | -0.0255 | 109.7687
4 | 0.6809 | 0.00592 | -0.0247 | 115.0169
4.5 | 0.7448 | 0.00625 | -0.0235 | 119.168
5 | 0.8084 | 0.00659 | -0.0219 | 122.6707
5.5 | 0.8719 | 0.007 | -0.0198 | 124.5571
6 | 0.9359 | 0.00742 | -0.0174 | 126.1321
6.5 | 0.9979 | 0.00798 | -0.0138 | 125.0501
7 | 1.0471 | 0.00933 | -0.0072 | 112.2294
7.5 | 1.062 | 0.01333 | 0.0042 | 79.6699
8 | 1.0526 | 0.01961 | 0.0166 | 53.6767
8.5 | 1.0201 | 0.02518 | 0.0306 | 40.5123
9 | 0.977 | 0.03139 | 0.042 | 31.1246
9.5 | 0.9378 | 0.03783 | 0.0493 | 24.7898
10 | 0.9048 | 0.0469 | 0.0484 | 19.2921
10.5 | 0.8782 | 0.06148 | 0.0348 | 14.2843

## 129. Re 16M Mach 0.00 (1)
BIGFOIL.COM POLAR EXPORT
NACA67-309 a=0.0
NACA67-309 a=0.0 |  |  |  | Cl Max: | 0.986 | at alpha= | 9 | deg
JavaFoil+Calcfoil stall+Eppler ext transition |  |  |  | L/D Max: | 155.171 | at alpha= | 7.5 | deg
Re: | 16000000 |  |  | Cd Min: | 0.00402 | at alpha= | 1 | deg
Mach: | 0 |  |  | Cl=0 at alpha= | -1.4491 | deg
|  |  |  | @ Cl=0.1, Cd= | 0.0054019
|  |  |  | @ Cl=0.4, Cd= | 0.0043503
|  |  |  | @ Cl=0.6, Cd= | 0.08624
alpha (deg) | Cl | Cd | Cm | Cl/Cd
-12 | -0.431 | 0.07568 | -0.004 | -5.699
-11.5 | -0.449 | 0.07137 | -0.004 | -6.296
-11 | -0.465 | 0.06816 | -0.004 | -6.829
-10.5 | -0.48 | 0.06337 | -0.005 | -7.567
-10 | -0.49 | 0.05972 | -0.005 | -8.206
-9.5 | -0.493 | 0.05648 | -0.005 | -8.728
-9 | -0.49 | 0.0523 | -0.006 | -9.373
-8.5 | -0.482 | 0.05037 | -0.006 | -9.57
-8 | -0.47 | 0.04718 | -0.007 | -9.972
-7.5 | -0.459 | 0.04092 | -0.008 | -11.218
-7 | -0.537 | 0.00632 | -0.014 | -85.014
-6.5 | -0.507 | 0.00617 | -0.015 | -82.124
-6 | -0.471 | 0.00612 | -0.016 | -76.933
-5.5 | -0.431 | 0.00596 | -0.016 | -72.207
-5 | -0.386 | 0.00585 | -0.017 | -65.971
-4.5 | -0.338 | 0.00578 | -0.018 | -58.516
-4 | -0.287 | 0.00558 | -0.018 | -51.467
-3.5 | -0.234 | 0.00551 | -0.019 | -42.425
-3 | -0.178 | 0.00545 | -0.02 | -32.739
-2.5 | -0.122 | 0.00544 | -0.021 | -22.338
-2 | -0.064 | 0.00539 | -0.021 | -11.866
-1.5 | -0.006 | 0.00539 | -0.022 | -1.087
-1 | 0.053 | 0.00541 | -0.023 | 9.716
-0.5 | 0.111 | 0.0054 | -0.024 | 20.618
0 | 0.17 | 0.00468 | -0.024 | 36.296
0.5 | 0.229 | 0.00413 | -0.025 | 55.362
1 | 0.287 | 0.00402 | -0.026 | 71.492
1.5 | 0.346 | 0.00422 | -0.027 | 81.975
2 | 0.404 | 0.00436 | -0.027 | 92.532
2.5 | 0.462 | 0.00463 | -0.028 | 99.75
3 | 0.519 | 0.00485 | -0.029 | 107.085
3.5 | 0.576 | 0.00534 | -0.03 | 107.854
4 | 0.632 | 0.00553 | -0.031 | 114.182
4.5 | 0.686 | 0.00574 | -0.031 | 119.505
5 | 0.737 | 0.00547 | -0.032 | 134.68
5.5 | 0.786 | 0.00564 | -0.033 | 139.341
6 | 0.832 | 0.00592 | -0.034 | 140.544
6.5 | 0.874 | 0.00611 | -0.034 | 143.04
7 | 0.911 | 0.00642 | -0.035 | 141.942
7.5 | 0.944 | 0.00608 | -0.036 | 155.171
8 | 0.971 | 0.00849 | -0.037 | 114.378
8.5 | 0.983 | 0.00893 | -0.037 | 110.054
9 | 0.986 | 0.00945 | -0.038 | 104.342
9.5 | 0.98 | 0.00992 | -0.039 | 98.781
10 | 0.965 | 0.01054 | -0.04 | 91.566
10.5 | 0.943 | 0.01119 | -0.04 | 84.275
11 | 0.91 | 0.01255 | -0.041 | 72.514
11.5 | 0.861 | 0.0154 | -0.041 | 55.92
12 | 0.831 | 0.01506 | -0.042 | 55.192
12.5 | 0.667 | 0.07261 | -0.027 | 9.18
13 | 0.646 | 0.06532 | -0.032 | 9.883
13.5 | 0.592 | 0.08614 | -0.025 | 6.873
14 | 0.561 | 0.08624 | -0.028 | 6.505

## 130. Re 16M Mach 0.00 (2)
BIGFOIL.COM POLAR EXPORT
NACA67-309 a=0.0
NACA67-309 a=0.0 |  |  |  | Cl Max: | 1.7341 | at alpha= | 20 | deg
XFOIL ncrit=9 |  |  |  | L/D Max: | 132.702 | at alpha= | 8 | deg
Re: | 16000000 |  |  | Cd Min: | 0.05012 | at alpha= | -19 | deg
Mach: | 0 |  |  | Cl=0 at alpha= | -1.5964 | deg
|  |  |  | @ Cl=0.1, Cd= | 0.0048264
|  |  |  | @ Cl=0.4, Cd= | 0.0043345
|  |  |  | @ Cl=0.6, Cd= | 0.0053907
alpha (deg) | Cl | Cd | Cm | Cl/Cd
-19 | -1.3251 | 0.05012 | -0.0726 | -26.4385
-18.5 | -1.4491 | 0.03498 | -0.0703 | -41.4265
-18 | -1.4964 | 0.02908 | -0.062 | -51.458
-17.5 | -1.5071 | 0.02636 | -0.0543 | -57.1737
-17 | -1.5056 | 0.02429 | -0.0469 | -61.9844
-16.5 | -1.4843 | 0.02225 | -0.0429 | -66.7101
-16 | -1.4561 | 0.02048 | -0.0398 | -71.0986
-15.5 | -1.4232 | 0.01887 | -0.0371 | -75.4213
-15 | -1.3861 | 0.01748 | -0.035 | -79.2963
-14.5 | -1.3462 | 0.01623 | -0.0332 | -82.9452
-14 | -1.3036 | 0.01514 | -0.0318 | -86.103
-13.5 | -1.2594 | 0.01412 | -0.0305 | -89.1926
-13 | -1.2133 | 0.01322 | -0.0295 | -91.7776
-12.5 | -1.1664 | 0.01233 | -0.0286 | -94.5985
-12 | -1.1179 | 0.01158 | -0.0279 | -96.5371
-11.5 | -1.0685 | 0.01086 | -0.0273 | -98.3886
-11 | -1.0184 | 0.01018 | -0.0267 | -100.0393
-10.5 | -0.9685 | 0.0094 | -0.0261 | -103.0319
-10 | -0.9182 | 0.00866 | -0.0256 | -106.0277
-9.5 | -0.8659 | 0.00818 | -0.0254 | -105.8557
-9 | -0.8131 | 0.00775 | -0.0252 | -104.9161
-8.5 | -0.7596 | 0.00737 | -0.0252 | -103.0665
-7.5 | -0.6526 | 0.00661 | -0.025 | -98.7292
-7 | -0.5986 | 0.00625 | -0.025 | -95.776
-6.5 | -0.5437 | 0.00601 | -0.0251 | -90.4659
-6 | -0.4887 | 0.00579 | -0.0253 | -84.4041
-5.5 | -0.4334 | 0.00557 | -0.0255 | -77.8097
-5 | -0.378 | 0.00535 | -0.0257 | -70.6542
-4.5 | -0.323 | 0.00508 | -0.0258 | -63.5827
-4 | -0.2673 | 0.00487 | -0.0261 | -54.8871
-3.5 | -0.2113 | 0.00475 | -0.0265 | -44.4842
-3 | -0.1552 | 0.00463 | -0.0268 | -33.5205
-2 | -0.0444 | 0.00455 | -0.0273 | -9.7582
-1.5 | 0.0106 | 0.00465 | -0.0275 | 2.2796
-1 | 0.0653 | 0.00474 | -0.0276 | 13.7764
0 | 0.1738 | 0.00501 | -0.0278 | 34.6906
0.5 | 0.2281 | 0.00502 | -0.0279 | 45.4382
1 | 0.28 | 0.00512 | -0.0277 | 54.6875
1.5 | 0.3311 | 0.00516 | -0.0273 | 64.1667
2 | 0.3768 | 0.00423 | -0.0262 | 89.078
2.5 | 0.4301 | 0.00447 | -0.0261 | 96.2192
3 | 0.484 | 0.00479 | -0.0261 | 101.0438
3.5 | 0.5377 | 0.00513 | -0.0261 | 104.8148
4 | 0.5924 | 0.00536 | -0.0263 | 110.5224
4.5 | 0.6468 | 0.00558 | -0.0265 | 115.914
5 | 0.7007 | 0.00584 | -0.0266 | 119.9829
6 | 0.8075 | 0.0064 | -0.0266 | 126.1719
6.5 | 0.8607 | 0.00667 | -0.0266 | 129.0405
7 | 0.9132 | 0.00698 | -0.0265 | 130.8309
7.5 | 0.965 | 0.00731 | -0.0263 | 132.0109
8 | 1.0165 | 0.00766 | -0.026 | 132.7023
8.5 | 1.0667 | 0.00809 | -0.0255 | 131.8541
9 | 1.117 | 0.00846 | -0.0251 | 132.0331
9.5 | 1.1664 | 0.0089 | -0.0246 | 131.0562
10.5 | 1.2599 | 0.01005 | -0.0225 | 125.3632
11 | 1.3056 | 0.01062 | -0.0214 | 122.9379
11.5 | 1.3506 | 0.01117 | -0.0202 | 120.9132
12 | 1.3939 | 0.01181 | -0.0186 | 118.0271
12.5 | 1.4355 | 0.01243 | -0.0169 | 115.4867
13 | 1.4756 | 0.01307 | -0.0149 | 112.8998
13.5 | 1.5077 | 0.01376 | -0.0113 | 109.5712
14 | 1.5381 | 0.01459 | -0.0076 | 105.4215
14.5 | 1.5661 | 0.01546 | -0.0038 | 101.3001
15 | 1.596 | 0.01628 | -0.0004 | 98.0344
15.5 | 1.6241 | 0.01723 | 0.0029 | 94.26
16 | 1.6466 | 0.01854 | 0.0068 | 88.8134
16.5 | 1.6708 | 0.01977 | 0.0102 | 84.5119
17 | 1.6902 | 0.02134 | 0.0139 | 79.2034
17.5 | 1.7032 | 0.02339 | 0.0179 | 72.8174
18 | 1.7196 | 0.02533 | 0.0211 | 67.8879
18.5 | 1.7306 | 0.02775 | 0.0243 | 62.364
19 | 1.7296 | 0.03126 | 0.0277 | 55.3295
19.5 | 1.7317 | 0.03487 | 0.0301 | 49.6616
20 | 1.7341 | 0.03886 | 0.0316 | 44.6243

## 131. Re 16M Mach 0.10 (1)
BIGFOIL.COM POLAR EXPORT
NACA67-309 a=0.0
NACA67-309 a=0.0 |  |  |  | Cl Max: | 0.98 | at alpha= | 8.5 | deg
JavaFoil+Calcfoil stall+Eppler ext transition |  |  |  | L/D Max: | 142.316 | at alpha= | 7 | deg
Re: | 16000000 |  |  | Cd Min: | 0.00407 | at alpha= | 1 | deg
Mach: | 0.1 |  |  | Cl=0 at alpha= | -1.4491 | deg
|  |  |  | @ Cl=0.1, Cd= | 0.0054059
|  |  |  | @ Cl=0.4, Cd= | 0.0043786
|  |  |  | @ Cl=0.6, Cd= | 0.08783
alpha (deg) | Cl | Cd | Cm | Cl/Cd
-12 | -0.402 | 0.07533 | -0.004 | -5.338
-11.5 | -0.424 | 0.07176 | -0.004 | -5.902
-11 | -0.443 | 0.06754 | -0.004 | -6.562
-10.5 | -0.461 | 0.06364 | -0.005 | -7.24
-10 | -0.475 | 0.05991 | -0.005 | -7.926
-9.5 | -0.481 | 0.05662 | -0.005 | -8.488
-9 | -0.48 | 0.05275 | -0.006 | -9.103
-8.5 | -0.474 | 0.05061 | -0.006 | -9.375
-8 | -0.465 | 0.04752 | -0.006 | -9.788
-7.5 | -0.454 | 0.04234 | -0.008 | -10.713
-7 | -0.535 | 0.00632 | -0.014 | -84.59
-6.5 | -0.505 | 0.0062 | -0.015 | -81.498
-6 | -0.471 | 0.00611 | -0.016 | -77.066
-5.5 | -0.431 | 0.00597 | -0.016 | -72.257
-5 | -0.387 | 0.00591 | -0.017 | -65.508
-4.5 | -0.339 | 0.00583 | -0.018 | -58.191
-4 | -0.288 | 0.00556 | -0.019 | -51.881
-3.5 | -0.235 | 0.00549 | -0.019 | -42.79
-3 | -0.179 | 0.00548 | -0.02 | -32.692
-2.5 | -0.122 | 0.00547 | -0.021 | -22.33
-2 | -0.064 | 0.00545 | -0.022 | -11.794
-1.5 | -0.006 | 0.00537 | -0.022 | -1.098
-1 | 0.053 | 0.00539 | -0.023 | 9.814
-0.5 | 0.112 | 0.00541 | -0.024 | 20.666
0 | 0.171 | 0.00466 | -0.025 | 36.681
0.5 | 0.23 | 0.0041 | -0.025 | 55.996
1 | 0.289 | 0.00407 | -0.026 | 70.973
1.5 | 0.347 | 0.00419 | -0.027 | 82.79
2 | 0.406 | 0.0044 | -0.028 | 92.142
2.5 | 0.464 | 0.00462 | -0.028 | 100.416
3 | 0.522 | 0.00482 | -0.029 | 108.158
3.5 | 0.579 | 0.00533 | -0.03 | 108.529
4 | 0.635 | 0.00552 | -0.031 | 114.91
4.5 | 0.689 | 0.00582 | -0.031 | 118.31
5 | 0.741 | 0.00547 | -0.032 | 135.48
5.5 | 0.79 | 0.00563 | -0.033 | 140.252
6 | 0.835 | 0.00592 | -0.034 | 141.068
6.5 | 0.876 | 0.0062 | -0.035 | 141.385
7 | 0.913 | 0.00642 | -0.035 | 142.316
7.5 | 0.945 | 0.00819 | -0.036 | 115.343
8 | 0.97 | 0.00856 | -0.037 | 113.298
8.5 | 0.98 | 0.00901 | -0.038 | 108.79
9 | 0.98 | 0.00957 | -0.038 | 102.448
9.5 | 0.97 | 0.01008 | -0.039 | 96.215
10 | 0.951 | 0.01071 | -0.04 | 88.762
10.5 | 0.923 | 0.01146 | -0.04 | 80.592
11 | 0.88 | 0.0134 | -0.041 | 65.706
11.5 | 0.824 | 0.01704 | -0.04 | 48.373
12 | 0.674 | 0.06633 | -0.028 | 10.157
12.5 | 0.63 | 0.0751 | -0.026 | 8.39
13 | 0.597 | 0.07348 | -0.029 | 8.131
13.5 | 0.549 | 0.08783 | -0.025 | 6.254

## 132. Re 16M Mach 0.10 (2)
BIGFOIL.COM POLAR EXPORT
NACA67-309 a=0.0
NACA67-309 a=0.0 |  |  |  | Cl Max: | 1.7051 | at alpha= | 18.5 | deg
XFOIL ncrit=9 |  |  |  | L/D Max: | 132.08 | at alpha= | 8 | deg
Re: | 16000000 |  |  | Cd Min: | 0.05348 | at alpha= | 20 | deg
Mach: | 0.1 |  |  | Cl=0 at alpha= | -1.598 | deg
|  |  |  | @ Cl=0.1, Cd= | 0.0048023
|  |  |  | @ Cl=0.4, Cd= | 0.0043351
|  |  |  | @ Cl=0.6, Cd= | 0.0053889
alpha (deg) | Cl | Cd | Cm | Cl/Cd
-16 | -1.3977 | 0.02824 | -0.0533 | -49.4936
-15.5 | -1.3993 | 0.02386 | -0.0468 | -58.6463
-15 | -1.3779 | 0.02101 | -0.0426 | -65.5831
-14.5 | -1.3462 | 0.01885 | -0.0394 | -71.4164
-14 | -1.3082 | 0.01716 | -0.037 | -76.2354
-13.5 | -1.2669 | 0.01568 | -0.0349 | -80.7972
-13 | -1.222 | 0.01447 | -0.0333 | -84.4506
-12.5 | -1.1761 | 0.01328 | -0.0318 | -88.5617
-12 | -1.1276 | 0.01235 | -0.0307 | -91.3036
-11.5 | -1.0781 | 0.01147 | -0.0297 | -93.993
-11 | -1.0277 | 0.01065 | -0.0289 | -96.4977
-10.5 | -0.9762 | 0.00994 | -0.0282 | -98.2093
-10 | -0.9257 | 0.00903 | -0.0274 | -102.5138
-9.5 | -0.8732 | 0.00842 | -0.0268 | -103.7055
-9 | -0.82 | 0.00791 | -0.0265 | -103.6662
-8.5 | -0.7659 | 0.00749 | -0.0262 | -102.2563
-8 | -0.7115 | 0.00711 | -0.0261 | -100.0703
-7.5 | -0.6572 | 0.00673 | -0.0259 | -97.6523
-7 | -0.6029 | 0.00631 | -0.0257 | -95.5468
-6.5 | -0.5476 | 0.00605 | -0.0257 | -90.5124
-6 | -0.492 | 0.00582 | -0.0258 | -84.5361
-5.5 | -0.4361 | 0.0056 | -0.026 | -77.875
-4.5 | -0.3246 | 0.00514 | -0.0263 | -63.1518
-4 | -0.2688 | 0.00488 | -0.0264 | -55.082
-3.5 | -0.2124 | 0.00475 | -0.0267 | -44.7158
-3 | -0.1559 | 0.00464 | -0.0271 | -33.5991
-1.5 | 0.0109 | 0.00464 | -0.0277 | 2.3491
-1 | 0.0659 | 0.00474 | -0.0278 | 13.903
-0.5 | 0.1206 | 0.00484 | -0.0279 | 24.9174
1 | 0.2817 | 0.00511 | -0.0278 | 55.1272
1.5 | 0.3329 | 0.00516 | -0.0274 | 64.5155
2 | 0.3788 | 0.00424 | -0.0262 | 89.3396
2.5 | 0.4323 | 0.00448 | -0.0261 | 96.4955
3 | 0.4865 | 0.0048 | -0.0262 | 101.3542
3.5 | 0.5405 | 0.00514 | -0.0262 | 105.1556
4 | 0.5955 | 0.00537 | -0.0264 | 110.8939
4.5 | 0.6502 | 0.0056 | -0.0265 | 116.1071
5 | 0.7045 | 0.00586 | -0.0265 | 120.2218
6 | 0.8119 | 0.00643 | -0.0264 | 126.2675
6.5 | 0.8656 | 0.0067 | -0.0264 | 129.194
7 | 0.9184 | 0.00703 | -0.0262 | 130.6401
7.5 | 0.9707 | 0.00735 | -0.0259 | 132.068
8 | 1.0223 | 0.00774 | -0.0255 | 132.0801
9 | 1.1237 | 0.00855 | -0.0244 | 131.4269
9.5 | 1.1729 | 0.00904 | -0.0236 | 129.7456
10 | 1.2198 | 0.00967 | -0.0223 | 126.1427
10.5 | 1.2674 | 0.01021 | -0.0213 | 124.1332
11 | 1.3131 | 0.01083 | -0.0199 | 121.2465
11.5 | 1.3582 | 0.01141 | -0.0184 | 119.0359
12 | 1.4012 | 0.01211 | -0.0165 | 115.706
12.5 | 1.4426 | 0.01278 | -0.0145 | 112.8795
13 | 1.4815 | 0.01345 | -0.0119 | 110.1487
13.5 | 1.5071 | 0.01417 | -0.0067 | 106.3585
14 | 1.5399 | 0.01517 | -0.0034 | 101.5096
14.5 | 1.5676 | 0.01618 | 0.0006 | 96.885
15 | 1.5973 | 0.01709 | 0.0041 | 93.464
15.5 | 1.6242 | 0.0182 | 0.0078 | 89.2418
16 | 1.6446 | 0.01975 | 0.0121 | 83.2709
16.5 | 1.6654 | 0.02129 | 0.0159 | 78.2245
17 | 1.6811 | 0.02325 | 0.02 | 72.3054
17.5 | 1.6911 | 0.02571 | 0.0241 | 65.776
18 | 1.7018 | 0.02827 | 0.0275 | 60.1981
18.5 | 1.7051 | 0.03158 | 0.0308 | 53.993
19 | 1.6622 | 0.03939 | 0.0347 | 42.1985
19.5 | 1.6499 | 0.04555 | 0.0352 | 36.2217
20 | 1.6308 | 0.05348 | 0.0337 | 30.4936

## 133. Re 16M Mach 0.25 (1)
BIGFOIL.COM POLAR EXPORT
NACA67-309 a=0.0
NACA67-309 a=0.0 |  |  |  | Cl Max: | 0.96 | at alpha= | 8 | deg
JavaFoil+Calcfoil stall+Eppler ext transition |  |  |  | L/D Max: | 140.59 | at alpha= | 6 | deg
Re: | 16000000 |  |  | Cd Min: | 0.00409 | at alpha= | 0.5 | deg
Mach: | 0.25 |  |  | Cl=0 at alpha= | -1.45 | deg
|  |  |  | @ Cl=0.1, Cd= | 0.0054149
|  |  |  | @ Cl=0.4, Cd= | 0.08728
|  |  |  | @ Cl=0.6, Cd= | 0.08728
alpha (deg) | Cl | Cd | Cm | Cl/Cd
-11 | -0.233 | 0.07017 | -0.005 | -3.324
-10.5 | -0.289 | 0.06502 | -0.005 | -4.44
-10 | -0.337 | 0.06055 | -0.005 | -5.569
-9.5 | -0.371 | 0.05772 | -0.006 | -6.435
-9 | -0.395 | 0.05327 | -0.006 | -7.421
-8.5 | -0.411 | 0.05192 | -0.006 | -7.911
-8 | -0.419 | 0.04818 | -0.007 | -8.702
-7.5 | -0.42 | 0.04562 | -0.007 | -9.197
-7 | -0.413 | 0.04168 | -0.008 | -9.918
-6.5 | -0.4 | 0.03834 | -0.009 | -10.439
-6 | -0.466 | 0.00623 | -0.016 | -74.798
-5.5 | -0.432 | 0.0061 | -0.017 | -70.786
-5 | -0.391 | 0.00595 | -0.018 | -65.717
-4.5 | -0.345 | 0.00572 | -0.018 | -60.299
-4 | -0.294 | 0.00559 | -0.019 | -52.584
-3.5 | -0.24 | 0.00554 | -0.02 | -43.387
-3 | -0.184 | 0.00551 | -0.021 | -33.341
-2.5 | -0.125 | 0.0055 | -0.021 | -22.787
-2 | -0.066 | 0.00544 | -0.022 | -12.126
-1.5 | -0.006 | 0.0054 | -0.023 | -1.12
-1 | 0.054 | 0.00543 | -0.024 | 10
-0.5 | 0.115 | 0.00541 | -0.024 | 21.256
0 | 0.176 | 0.00469 | -0.025 | 37.464
0.5 | 0.236 | 0.00409 | -0.026 | 57.747
1 | 0.296 | 0.0041 | -0.027 | 72.348
1.5 | 0.357 | 0.00424 | -0.028 | 84.244
2 | 0.417 | 0.0044 | -0.028 | 94.848
2.5 | 0.477 | 0.0047 | -0.029 | 101.449
3 | 0.536 | 0.00492 | -0.03 | 108.894
3.5 | 0.594 | 0.00546 | -0.031 | 108.803
4 | 0.651 | 0.00565 | -0.031 | 115.394
4.5 | 0.707 | 0.0053 | -0.032 | 133.418
5 | 0.759 | 0.00556 | -0.033 | 136.414
5.5 | 0.807 | 0.00584 | -0.034 | 138.093
6 | 0.851 | 0.00605 | -0.035 | 140.59
6.5 | 0.889 | 0.00637 | -0.035 | 139.597
7 | 0.921 | 0.0081 | -0.036 | 113.73
7.5 | 0.945 | 0.00856 | -0.037 | 110.443
8 | 0.96 | 0.00904 | -0.038 | 106.257
8.5 | 0.952 | 0.00957 | -0.039 | 99.487
9 | 0.927 | 0.01027 | -0.039 | 90.238
9.5 | 0.886 | 0.01092 | -0.04 | 81.127
10 | 0.827 | 0.01188 | -0.041 | 69.612
10.5 | 0.63 | 0.05853 | -0.027 | 10.76
11 | 0.556 | 0.06697 | -0.024 | 8.301
11.5 | 0.48 | 0.07186 | -0.024 | 6.676
12 | 0.397 | 0.07824 | -0.023 | 5.072
12.5 | 0.308 | 0.08301 | -0.023 | 3.713
13 | 0.205 | 0.08728 | -0.024 | 2.349

## 134. Re 16M Mach 0.25 (2)
BIGFOIL.COM POLAR EXPORT
NACA67-309 a=0.0
NACA67-309 a=0.0 |  |  |  | Cl Max: | 1.4611 | at alpha= | 13 | deg
XFOIL ncrit=9 |  |  |  | L/D Max: | 131.616 | at alpha= | 7.5 | deg
Re: | 16000000 |  |  | Cd Min: | 0.14197 | at alpha= | -14 | deg
Mach: | 0.25 |  |  | Cl=0 at alpha= | -1.6088 | deg
|  |  |  | @ Cl=0.1, Cd= | 0.0047806
|  |  |  | @ Cl=0.4, Cd= | 0.0043049
|  |  |  | @ Cl=0.6, Cd= | 0.0053953
alpha (deg) | Cl | Cd | Cm | Cl/Cd
-14 | -0.5194 | 0.14197 | -0.0199 | -3.6585
-13.5 | -0.5104 | 0.13345 | -0.0242 | -3.8247
-12.5 | -0.5287 | 0.10858 | -0.0361 | -4.8692
-11.5 | -0.5714 | 0.08334 | -0.0495 | -6.8563
-11 | -0.6568 | 0.06441 | -0.0632 | -10.1972
-10 | -0.7391 | 0.04681 | -0.0554 | -15.7894
-9 | -0.8542 | 0.01007 | -0.0352 | -84.8262
-8.5 | -0.8005 | 0.00857 | -0.0332 | -93.4072
-8 | -0.7432 | 0.00783 | -0.032 | -94.917
-7.5 | -0.6851 | 0.0073 | -0.031 | -93.8493
-6.5 | -0.5692 | 0.00632 | -0.0294 | -90.0633
-6 | -0.5107 | 0.00602 | -0.0289 | -84.8339
-5.5 | -0.4516 | 0.00578 | -0.0287 | -78.1315
-5 | -0.393 | 0.00553 | -0.0285 | -71.0669
-4 | -0.2772 | 0.00494 | -0.0281 | -56.1134
-3.5 | -0.2186 | 0.00479 | -0.0283 | -45.6367
-3 | -0.16 | 0.00466 | -0.0285 | -34.3348
-2.5 | -0.1017 | 0.00457 | -0.0287 | -22.2538
-2 | -0.0446 | 0.00454 | -0.0287 | -9.8238
-1.5 | 0.0124 | 0.00462 | -0.0288 | 2.684
-1 | 0.0691 | 0.00472 | -0.0289 | 14.6398
-0.5 | 0.1252 | 0.00483 | -0.029 | 25.9213
0 | 0.1809 | 0.00501 | -0.029 | 36.1078
0.5 | 0.237 | 0.00502 | -0.029 | 47.2112
1 | 0.2908 | 0.0051 | -0.0287 | 57.0196
1.5 | 0.3428 | 0.00516 | -0.0281 | 66.4341
2 | 0.3892 | 0.00425 | -0.0267 | 91.5765
2.5 | 0.4443 | 0.00453 | -0.0265 | 98.0795
3 | 0.5001 | 0.00485 | -0.0265 | 103.1134
3.5 | 0.5557 | 0.0052 | -0.0263 | 106.8654
4 | 0.6124 | 0.00545 | -0.0264 | 112.367
4.5 | 0.6691 | 0.00568 | -0.0264 | 117.7993
5 | 0.7252 | 0.00595 | -0.0262 | 121.8824
5.5 | 0.781 | 0.00626 | -0.0259 | 124.7604
6 | 0.8365 | 0.00658 | -0.0255 | 127.1277
6.5 | 0.8921 | 0.00688 | -0.0251 | 129.6657
7 | 0.9469 | 0.00725 | -0.0244 | 130.6069
7.5 | 1.0016 | 0.00761 | -0.0237 | 131.6163
8.5 | 1.1084 | 0.00853 | -0.0214 | 129.9414
9 | 1.1584 | 0.00921 | -0.0195 | 125.7763
9.5 | 1.2083 | 0.0099 | -0.0176 | 122.0505
10 | 1.2571 | 0.01061 | -0.0153 | 118.4826
10.5 | 1.3042 | 0.01145 | -0.0127 | 113.9039
11 | 1.3457 | 0.01259 | -0.0091 | 106.8864
11.5 | 1.3876 | 0.01362 | -0.0055 | 101.8796
12 | 1.4119 | 0.01504 | 0.0013 | 93.8763
12.5 | 1.4337 | 0.01644 | 0.0082 | 87.208
13 | 1.4611 | 0.01828 | 0.0133 | 79.9289
13.5 | 1.4588 | 0.02161 | 0.0217 | 67.5058
14 | 1.4317 | 0.02666 | 0.0311 | 53.7022
14.5 | 1.3988 | 0.03257 | 0.0384 | 42.9475
15 | 1.385 | 0.03776 | 0.0422 | 36.679
15.5 | 1.3522 | 0.04562 | 0.0437 | 29.6405
16 | 1.3088 | 0.0568 | 0.0404 | 23.0423
16.5 | 1.2775 | 0.06918 | 0.0335 | 18.4663
17 | 1.2409 | 0.08489 | 0.0229 | 14.6177
17.5 | 1.1752 | 0.10832 | 0.0076 | 10.8493
18 | 1.1409 | 0.12489 | -0.0021 | 9.1352

## 135. Re 16M Mach 0.50 (1)
BIGFOIL.COM POLAR EXPORT
NACA67-309 a=0.0
NACA67-309 a=0.0 |  |  |  | Cl Max: | 1.13 | at alpha= | 20 | deg
JavaFoil+Calcfoil stall+Eppler ext transition |  |  |  | L/D Max: | 132.171 | at alpha= | 4 | deg
Re: | 16000000 |  |  | Cd Min: | 0.00398 | at alpha= | 1.5 | deg
Mach: | 0.5 |  |  | Cl=0 at alpha= | -1.4485 | deg
|  |  |  | @ Cl=0.1, Cd= | 0.0055216
|  |  |  | @ Cl=0.4, Cd= | 0.0039838
|  |  |  | @ Cl=0.6, Cd= | 0.0047625
alpha (deg) | Cl | Cd | Cm | Cl/Cd
-20 | -0.986 | 0.15523 | 0.001 | -6.354
-19.5 | -0.96 | 0.15245 | 0 | -6.296
-19 | -0.935 | 0.1419 | 0 | -6.586
-18.5 | -0.909 | 0.13478 | 0 | -6.743
-18 | -0.882 | 0.13098 | -0.001 | -6.738
-17.5 | -0.857 | 0.12197 | -0.001 | -7.028
-17 | -0.83 | 0.1174 | -0.001 | -7.071
-16.5 | -0.806 | 0.10902 | -0.002 | -7.392
-16 | -0.782 | 0.10048 | -0.002 | -7.782
-15.5 | -0.759 | 0.09145 | -0.003 | -8.302
-15 | -0.744 | 0.07676 | -0.003 | -9.691
-14.5 | -0.697 | 0.09863 | -0.003 | -7.07
-14 | -0.671 | 0.0909 | -0.003 | -7.387
-13.5 | -0.647 | 0.08291 | -0.004 | -7.805
-13 | -0.623 | 0.07631 | -0.005 | -8.158
-12.5 | -0.601 | 0.0675 | -0.005 | -8.899
-12 | -0.67 | 0.0143 | -0.009 | -46.882
-11.5 | -0.658 | 0.01025 | -0.01 | -64.189
-11 | -0.51 | 0.07299 | -0.005 | -6.992
-10.5 | -0.485 | 0.06477 | -0.006 | -7.487
-10 | -0.459 | 0.05944 | -0.006 | -7.719
-9.5 | -0.434 | 0.05355 | -0.007 | -8.109
-9 | -0.418 | 0.0411 | -0.009 | -10.178
-8.5 | -0.467 | 0.00685 | -0.014 | -68.21
-8 | -0.351 | 0.05144 | -0.007 | -6.816
-7.5 | -0.324 | 0.04706 | -0.008 | -6.888
-7 | -0.298 | 0.04358 | -0.008 | -6.834
-6.5 | -0.272 | 0.03968 | -0.009 | -6.853
-6 | -0.302 | 0.00582 | -0.018 | -51.954
-5.5 | -0.218 | 0.03651 | -0.01 | -5.964
-5 | -0.191 | 0.03505 | -0.01 | -5.438
-4.5 | -0.261 | 0.03413 | -0.01 | -7.656
-4 | -0.306 | 0.00592 | -0.021 | -51.646
-3.5 | -0.259 | 0.00574 | -0.022 | -45.151
-3 | -0.202 | 0.00569 | -0.023 | -35.485
-2.5 | -0.139 | 0.00561 | -0.024 | -24.749
-2 | -0.073 | 0.00555 | -0.025 | -13.214
-1.5 | -0.007 | 0.00556 | -0.026 | -1.213
-1 | 0.061 | 0.00551 | -0.026 | 11
-0.5 | 0.128 | 0.00553 | -0.027 | 23.213
0 | 0.196 | 0.00555 | -0.028 | 35.334
0.5 | 0.264 | 0.00406 | -0.029 | 64.939
1 | 0.331 | 0.00422 | -0.03 | 78.463
1.5 | 0.399 | 0.00398 | -0.031 | 100.053
2 | 0.465 | 0.00423 | -0.032 | 109.944
2.5 | 0.532 | 0.00445 | -0.033 | 119.452
3 | 0.597 | 0.00474 | -0.033 | 125.986
3.5 | 0.661 | 0.00522 | -0.034 | 126.583
4 | 0.723 | 0.00547 | -0.035 | 132.171
4.5 | 0.78 | 0.00705 | -0.036 | 110.633
5 | 0.828 | 0.00745 | -0.037 | 111.098
5.5 | 0.862 | 0.00798 | -0.038 | 108.108
6 | 0.871 | 0.00861 | -0.039 | 101.109
6.5 | 0.809 | 0.0093 | -0.039 | 86.938
7 | 0.554 | 0.00998 | -0.04 | 55.531
7.5 | 0.478 | 0.04699 | -0.022 | 10.181
8 | 0.618 | 0.01092 | -0.042 | 56.573
8.5 | 0.648 | 0.01198 | -0.043 | 54.073
9 | 0.556 | 0.05798 | -0.023 | 9.592
9.5 | 0.711 | 0.01257 | -0.045 | 56.58
10 | 0.74 | 0.01387 | -0.045 | 53.365
10.5 | 0.641 | 0.06335 | -0.028 | 10.124
11 | 0.66 | 0.07605 | -0.024 | 8.677
11.5 | 0.831 | 0.01581 | -0.048 | 52.58
12 | 0.848 | 0.01986 | -0.048 | 42.681
12.5 | 0.754 | 0.07282 | -0.033 | 10.359
13 | 0.77 | 0.08579 | -0.03 | 8.974
13.5 | 0.943 | 0.02047 | -0.05 | 46.072
14 | 0.94 | 0.03024 | -0.049 | 31.078
14.5 | 0.864 | 0.0844 | -0.037 | 10.236
15 | 0.889 | 0.09011 | -0.038 | 9.871
15.5 | 0.899 | 0.11009 | -0.033 | 8.171
16 | 0.921 | 0.12207 | -0.033 | 7.548
16.5 | 0.948 | 0.12528 | -0.034 | 7.568
17 | 0.976 | 0.13099 | -0.035 | 7.451
17.5 | 1.004 | 0.13503 | -0.037 | 7.437
18 | 1.025 | 0.15058 | -0.036 | 6.808
18.5 | 1.051 | 0.16024 | -0.037 | 6.559
19 | 1.077 | 0.16044 | -0.038 | 6.713
19.5 | 1.105 | 0.16883 | -0.039 | 6.543
20 | 1.13 | 0.17709 | -0.04 | 6.382

## 136. Re 16M Mach 0.50 (2)
BIGFOIL.COM POLAR EXPORT
NACA67-309 a=0.0
NACA67-309 a=0.0 |  |  |  | Cl Max: | 1.0029 | at alpha= | 6.5 | deg
XFOIL ncrit=9 |  |  |  | L/D Max: | 129.435 | at alpha= | 6 | deg
Re: | 16000000 |  |  | Cd Min: | 0.0078 | at alpha= | 6.5 | deg
Mach: | 0.5 |  |  | Cl=0 at alpha= | -99 | deg
|  |  |  | @ Cl=0.1, Cd= | 0.00497
|  |  |  | @ Cl=0.4, Cd= | 0.0043819
|  |  |  | @ Cl=0.6, Cd= | 0.0053964
alpha (deg) | Cl | Cd | Cm | Cl/Cd
0 | 0.209 | 0.00497 | -0.0333 | 42.0523
0.5 | 0.2706 | 0.0051 | -0.033 | 53.0588
1.5 | 0.3767 | 0.00439 | -0.0296 | 85.8087
2 | 0.4342 | 0.00437 | -0.0284 | 99.3593
2.5 | 0.4954 | 0.00474 | -0.0276 | 104.5148
3 | 0.5569 | 0.00514 | -0.0268 | 108.3463
3.5 | 0.6191 | 0.00551 | -0.0259 | 112.3593
4 | 0.6833 | 0.00579 | -0.0251 | 118.0138
4.5 | 0.7475 | 0.00611 | -0.024 | 122.3404
5 | 0.8116 | 0.00646 | -0.0225 | 125.6347
5.5 | 0.8754 | 0.00685 | -0.0205 | 127.7956
6 | 0.9397 | 0.00726 | -0.018 | 129.4353
6.5 | 1.0029 | 0.0078 | -0.0147 | 128.5769

## 137. Re 18M Mach 0.00 (1)
BIGFOIL.COM POLAR EXPORT
NACA67-309 a=0.0
NACA67-309 a=0.0 |  |  |  | Cl Max: | 0.986 | at alpha= | 9 | deg
JavaFoil+Calcfoil stall+Eppler ext transition |  |  |  | L/D Max: | 146.006 | at alpha= | 6.5 | deg
Re: | 18000000 |  |  | Cd Min: | 0.00422 | at alpha= | 1.5 | deg
Mach: | 0 |  |  | Cl=0 at alpha= | -1.4491 | deg
|  |  |  | @ Cl=0.1, Cd= | 0.0053862
|  |  |  | @ Cl=0.4, Cd= | 0.0044062
|  |  |  | @ Cl=0.6, Cd= | 0.08419
alpha (deg) | Cl | Cd | Cm | Cl/Cd
-12 | -0.431 | 0.07526 | -0.004 | -5.732
-11.5 | -0.449 | 0.07146 | -0.004 | -6.288
-11 | -0.466 | 0.06762 | -0.004 | -6.885
-10.5 | -0.48 | 0.06287 | -0.005 | -7.63
-10 | -0.49 | 0.05952 | -0.005 | -8.236
-9.5 | -0.493 | 0.05623 | -0.005 | -8.769
-9 | -0.491 | 0.05159 | -0.006 | -9.513
-8.5 | -0.482 | 0.0499 | -0.006 | -9.661
-8 | -0.471 | 0.04678 | -0.007 | -10.064
-7.5 | -0.463 | 0.03842 | -0.009 | -12.048
-7 | -0.537 | 0.00634 | -0.014 | -84.75
-6.5 | -0.507 | 0.00618 | -0.015 | -82.027
-6 | -0.471 | 0.00612 | -0.016 | -76.931
-5.5 | -0.431 | 0.00597 | -0.016 | -72.183
-5 | -0.386 | 0.00595 | -0.017 | -64.855
-4.5 | -0.338 | 0.00578 | -0.018 | -58.467
-4 | -0.287 | 0.00553 | -0.018 | -51.914
-3.5 | -0.234 | 0.00549 | -0.019 | -42.546
-3 | -0.178 | 0.00547 | -0.02 | -32.613
-2.5 | -0.122 | 0.00539 | -0.021 | -22.566
-2 | -0.064 | 0.00537 | -0.021 | -11.922
-1.5 | -0.006 | 0.00539 | -0.022 | -1.089
-1 | 0.053 | 0.00537 | -0.023 | 9.801
-0.5 | 0.111 | 0.00539 | -0.024 | 20.659
0 | 0.17 | 0.00536 | -0.024 | 31.739
0.5 | 0.229 | 0.00469 | -0.025 | 48.712
1 | 0.287 | 0.00433 | -0.026 | 66.293
1.5 | 0.346 | 0.00422 | -0.027 | 81.933
2 | 0.404 | 0.00442 | -0.027 | 91.39
2.5 | 0.462 | 0.00461 | -0.028 | 100.25
3 | 0.519 | 0.00478 | -0.029 | 108.591
3.5 | 0.576 | 0.00523 | -0.03 | 110.175
4 | 0.632 | 0.00542 | -0.031 | 116.532
4.5 | 0.686 | 0.00562 | -0.031 | 121.953
5 | 0.737 | 0.00594 | -0.032 | 124.22
5.5 | 0.786 | 0.00553 | -0.033 | 142.184
6 | 0.832 | 0.00581 | -0.034 | 143.098
6.5 | 0.874 | 0.00599 | -0.034 | 146.006
7 | 0.911 | 0.00628 | -0.035 | 145.22
7.5 | 0.944 | 0.00658 | -0.036 | 143.393
8 | 0.971 | 0.00836 | -0.037 | 116.189
8.5 | 0.983 | 0.00878 | -0.037 | 111.965
9 | 0.986 | 0.00924 | -0.038 | 106.709
9.5 | 0.98 | 0.00975 | -0.039 | 100.56
10 | 0.966 | 0.01033 | -0.04 | 93.456
10.5 | 0.943 | 0.01101 | -0.04 | 85.699
11 | 0.909 | 0.01243 | -0.041 | 73.174
11.5 | 0.868 | 0.01418 | -0.041 | 61.205
12 | 0.834 | 0.01439 | -0.042 | 57.968
12.5 | 0.67 | 0.06974 | -0.028 | 9.607
13 | 0.66 | 0.05481 | -0.034 | 12.038
13.5 | 0.597 | 0.08123 | -0.028 | 7.344
14 | 0.563 | 0.08419 | -0.029 | 6.683

## 138. Re 18M Mach 0.00 (2)
BIGFOIL.COM POLAR EXPORT
NACA67-309 a=0.0
NACA67-309 a=0.0 |  |  |  | Cl Max: | 1.7475 | at alpha= | 20 | deg
XFOIL ncrit=9 |  |  |  | L/D Max: | 135.259 | at alpha= | 8 | deg
Re: | 18000000 |  |  | Cd Min: | 0.05126 | at alpha= | -19.5 | deg
Mach: | 0 |  |  | Cl=0 at alpha= | -1.5831 | deg
|  |  |  | @ Cl=0.1, Cd= | 0.0048425
|  |  |  | @ Cl=0.4, Cd= | 0.0043419
|  |  |  | @ Cl=0.6, Cd= | 0.0052962
alpha (deg) | Cl | Cd | Cm | Cl/Cd
-19.5 | -1.3574 | 0.05126 | -0.0723 | -26.4807
-19 | -1.3714 | 0.04495 | -0.0742 | -30.5095
-18.5 | -1.467 | 0.03362 | -0.0692 | -43.6347
-18 | -1.5256 | 0.02711 | -0.0592 | -56.2744
-17.5 | -1.5326 | 0.02512 | -0.0507 | -61.0111
-17 | -1.5219 | 0.02302 | -0.0449 | -66.1121
-16.5 | -1.495 | 0.02136 | -0.0415 | -69.9906
-16 | -1.4664 | 0.01955 | -0.0384 | -75.0077
-15.5 | -1.4317 | 0.01806 | -0.036 | -79.2746
-15 | -1.3933 | 0.01676 | -0.034 | -83.1325
-14.5 | -1.3523 | 0.0156 | -0.0324 | -86.6859
-14 | -1.309 | 0.01457 | -0.031 | -89.8421
-13.5 | -1.2641 | 0.01361 | -0.0298 | -92.8802
-13 | -1.2175 | 0.01276 | -0.0289 | -95.4154
-12.5 | -1.17 | 0.01193 | -0.028 | -98.0721
-12 | -1.1211 | 0.01121 | -0.0273 | -100.0089
-11.5 | -1.0714 | 0.01054 | -0.0268 | -101.6509
-10.5 | -0.9704 | 0.00923 | -0.0258 | -105.1354
-10 | -0.9201 | 0.00848 | -0.0253 | -108.5024
-9 | -0.8149 | 0.00756 | -0.0249 | -107.791
-8.5 | -0.7614 | 0.00719 | -0.0248 | -105.8971
-8 | -0.7076 | 0.00686 | -0.0248 | -103.1487
-7.5 | -0.6539 | 0.00648 | -0.0248 | -100.9105
-7 | -0.6 | 0.00612 | -0.0247 | -98.0392
-6.5 | -0.5452 | 0.00587 | -0.0249 | -92.879
-6 | -0.49 | 0.00564 | -0.025 | -86.8794
-5.5 | -0.4346 | 0.00543 | -0.0253 | -80.0368
-5 | -0.3792 | 0.00523 | -0.0255 | -72.5048
-4 | -0.2683 | 0.00479 | -0.0259 | -56.0125
-3.5 | -0.2122 | 0.00467 | -0.0263 | -45.439
-3 | -0.1562 | 0.00458 | -0.0266 | -34.1048
-2.5 | -0.1007 | 0.00457 | -0.0269 | -22.035
-2 | -0.0459 | 0.00459 | -0.027 | -10
-1 | 0.0642 | 0.00477 | -0.0275 | 13.4591
-0.5 | 0.1185 | 0.00488 | -0.0276 | 24.2828
0 | 0.1729 | 0.00501 | -0.0277 | 34.511
0.5 | 0.2275 | 0.00504 | -0.0279 | 45.1389
1 | 0.2793 | 0.00522 | -0.0276 | 53.5057
1.5 | 0.3315 | 0.00522 | -0.0273 | 63.5057
2 | 0.3775 | 0.00427 | -0.0263 | 88.4075
2.5 | 0.4307 | 0.00444 | -0.0262 | 97.0045
3 | 0.4846 | 0.00474 | -0.0262 | 102.2363
3.5 | 0.5387 | 0.00504 | -0.0263 | 106.8849
4 | 0.5935 | 0.00527 | -0.0265 | 112.6186
4.5 | 0.6481 | 0.00549 | -0.0267 | 118.051
5 | 0.7021 | 0.00573 | -0.0268 | 122.5305
5.5 | 0.7558 | 0.00601 | -0.0269 | 125.7571
6 | 0.8091 | 0.0063 | -0.0269 | 128.4286
6.5 | 0.8625 | 0.00654 | -0.0269 | 131.8807
7 | 0.9149 | 0.00687 | -0.0268 | 133.1732
7.5 | 0.9672 | 0.00718 | -0.0267 | 134.7075
8 | 1.0185 | 0.00753 | -0.0264 | 135.259
8.5 | 1.0692 | 0.00794 | -0.026 | 134.6599
9 | 1.1196 | 0.0083 | -0.0256 | 134.8916
9.5 | 1.1688 | 0.00875 | -0.025 | 133.5771
10 | 1.216 | 0.00934 | -0.0241 | 130.1927
10.5 | 1.2636 | 0.00982 | -0.0232 | 128.6762
11 | 1.31 | 0.01037 | -0.0222 | 126.3259
11.5 | 1.3554 | 0.01089 | -0.0211 | 124.4628
12 | 1.3994 | 0.0115 | -0.0196 | 121.687
12.5 | 1.4418 | 0.01211 | -0.018 | 119.0586
13 | 1.4826 | 0.01274 | -0.0162 | 116.3736
13.5 | 1.5187 | 0.01342 | -0.0134 | 113.1669
14 | 1.5405 | 0.01412 | -0.0077 | 109.1006
14.5 | 1.5763 | 0.01497 | -0.0054 | 105.2973
15 | 1.6058 | 0.01578 | -0.002 | 101.7617
15.5 | 1.6336 | 0.01672 | 0.0015 | 97.7033
16 | 1.6574 | 0.01793 | 0.0053 | 92.4373
16.5 | 1.6818 | 0.01913 | 0.0088 | 87.9143
17 | 1.7017 | 0.02063 | 0.0125 | 82.4867
17.5 | 1.7175 | 0.02247 | 0.0164 | 76.4352
18 | 1.7337 | 0.02435 | 0.0198 | 71.1992
18.5 | 1.7458 | 0.02663 | 0.0231 | 65.5576
19 | 1.7397 | 0.03043 | 0.0272 | 57.1706
19.5 | 1.7431 | 0.03386 | 0.0297 | 51.4796
20 | 1.7475 | 0.03754 | 0.0312 | 46.5503

## 139. Re 18M Mach 0.10 (1)
BIGFOIL.COM POLAR EXPORT
NACA67-309 a=0.0
NACA67-309 a=0.0 |  |  |  | Cl Max: | 0.98 | at alpha= | 8.5 | deg
JavaFoil+Calcfoil stall+Eppler ext transition |  |  |  | L/D Max: | 145.666 | at alpha= | 7 | deg
Re: | 18000000 |  |  | Cd Min: | 0.00419 | at alpha= | 1.5 | deg
Mach: | 0.1 |  |  | Cl=0 at alpha= | -1.4491 | deg
|  |  |  | @ Cl=0.1, Cd= | 0.0054059
|  |  |  | @ Cl=0.4, Cd= | 0.0043876
|  |  |  | @ Cl=0.6, Cd= | 0.08411
alpha (deg) | Cl | Cd | Cm | Cl/Cd
-12 | -0.402 | 0.07496 | -0.004 | -5.366
-11.5 | -0.424 | 0.0717 | -0.004 | -5.907
-11 | -0.443 | 0.06776 | -0.004 | -6.543
-10.5 | -0.461 | 0.06317 | -0.005 | -7.295
-10 | -0.475 | 0.06025 | -0.005 | -7.877
-9.5 | -0.48 | 0.05722 | -0.005 | -8.394
-9 | -0.48 | 0.05315 | -0.006 | -9.026
-8.5 | -0.475 | 0.05046 | -0.006 | -9.406
-8 | -0.465 | 0.04719 | -0.007 | -9.859
-7.5 | -0.454 | 0.04187 | -0.008 | -10.85
-7 | -0.535 | 0.00639 | -0.014 | -83.669
-6.5 | -0.505 | 0.00621 | -0.015 | -81.4
-6 | -0.471 | 0.0061 | -0.016 | -77.125
-5.5 | -0.431 | 0.00596 | -0.016 | -72.317
-5 | -0.387 | 0.00596 | -0.017 | -64.989
-4.5 | -0.339 | 0.00585 | -0.018 | -58.027
-4 | -0.288 | 0.00553 | -0.019 | -52.094
-3.5 | -0.235 | 0.0055 | -0.019 | -42.696
-3 | -0.179 | 0.00548 | -0.02 | -32.69
-2.5 | -0.122 | 0.00542 | -0.021 | -22.564
-2 | -0.064 | 0.00539 | -0.022 | -11.923
-1.5 | -0.006 | 0.00541 | -0.022 | -1.089
-1 | 0.053 | 0.00539 | -0.023 | 9.809
-0.5 | 0.112 | 0.00541 | -0.024 | 20.678
0 | 0.171 | 0.00541 | -0.025 | 31.564
0.5 | 0.23 | 0.00475 | -0.025 | 48.357
1 | 0.289 | 0.0043 | -0.026 | 67.085
1.5 | 0.347 | 0.00419 | -0.027 | 82.8
2 | 0.406 | 0.00441 | -0.028 | 91.922
2.5 | 0.464 | 0.0046 | -0.028 | 100.974
3 | 0.522 | 0.00484 | -0.029 | 107.763
3.5 | 0.579 | 0.00522 | -0.03 | 110.921
4 | 0.635 | 0.0055 | -0.031 | 115.41
4.5 | 0.689 | 0.0057 | -0.031 | 120.835
5 | 0.741 | 0.00593 | -0.032 | 124.881
5.5 | 0.79 | 0.0056 | -0.033 | 140.957
6 | 0.835 | 0.0058 | -0.034 | 143.912
6.5 | 0.876 | 0.00608 | -0.035 | 144.247
7 | 0.913 | 0.00627 | -0.035 | 145.666
7.5 | 0.945 | 0.00659 | -0.036 | 143.411
8 | 0.97 | 0.00842 | -0.037 | 115.219
8.5 | 0.98 | 0.00887 | -0.038 | 110.566
9 | 0.98 | 0.00939 | -0.038 | 104.442
9.5 | 0.971 | 0.00987 | -0.039 | 98.333
10 | 0.952 | 0.01048 | -0.04 | 90.829
10.5 | 0.924 | 0.01127 | -0.04 | 81.957
11 | 0.883 | 0.01287 | -0.041 | 68.645
11.5 | 0.832 | 0.01541 | -0.041 | 54.03
12 | 0.676 | 0.06437 | -0.029 | 10.506
12.5 | 0.632 | 0.07331 | -0.027 | 8.62
13 | 0.602 | 0.06955 | -0.03 | 8.652
13.5 | 0.552 | 0.08411 | -0.027 | 6.563

## 140. Re 18M Mach 0.10 (2)
BIGFOIL.COM POLAR EXPORT
NACA67-309 a=0.0
NACA67-309 a=0.0 |  |  |  | Cl Max: | 1.7184 | at alpha= | 18.5 | deg
XFOIL ncrit=9 |  |  |  | L/D Max: | 134.751 | at alpha= | 7.5 | deg
Re: | 18000000 |  |  | Cd Min: | 0.04961 | at alpha= | 20 | deg
Mach: | 0.1 |  |  | Cl=0 at alpha= | -1.5857 | deg
|  |  |  | @ Cl=0.1, Cd= | 0.004831
|  |  |  | @ Cl=0.4, Cd= | 0.0043393
|  |  |  | @ Cl=0.6, Cd= | 0.0052936
alpha (deg) | Cl | Cd | Cm | Cl/Cd
-16 | -1.4208 | 0.0263 | -0.0509 | -54.0228
-15.5 | -1.4141 | 0.02251 | -0.0452 | -62.821
-15 | -1.3894 | 0.01987 | -0.0412 | -69.9245
-14.5 | -1.3552 | 0.01794 | -0.0383 | -75.5407
-14 | -1.3158 | 0.01635 | -0.036 | -80.4771
-13.5 | -1.2729 | 0.01501 | -0.0341 | -84.8035
-13 | -1.2273 | 0.01387 | -0.0326 | -88.4859
-12.5 | -1.1804 | 0.01279 | -0.0312 | -92.2909
-12 | -1.1314 | 0.01191 | -0.0301 | -94.9958
-11.5 | -1.0814 | 0.01109 | -0.0292 | -97.5113
-11 | -1.0306 | 0.01032 | -0.0284 | -99.8643
-10 | -0.9274 | 0.00888 | -0.0271 | -104.4369
-9.5 | -0.8749 | 0.00827 | -0.0265 | -105.792
-9 | -0.8218 | 0.00772 | -0.0261 | -106.4508
-8.5 | -0.7677 | 0.0073 | -0.0259 | -105.1644
-8 | -0.7133 | 0.00695 | -0.0257 | -102.6331
-7.5 | -0.6585 | 0.00659 | -0.0256 | -99.9241
-7 | -0.6043 | 0.00618 | -0.0254 | -97.7832
-6.5 | -0.5491 | 0.00591 | -0.0254 | -92.9103
-6 | -0.4934 | 0.00567 | -0.0256 | -87.0194
-5.5 | -0.4375 | 0.00546 | -0.0257 | -80.1282
-5 | -0.3816 | 0.00525 | -0.0259 | -72.6857
-4 | -0.2698 | 0.0048 | -0.0262 | -56.2083
-3.5 | -0.2134 | 0.00467 | -0.0265 | -45.6959
-3 | -0.157 | 0.00458 | -0.0269 | -34.2795
-2.5 | -0.1011 | 0.00457 | -0.0271 | -22.1225
-2 | -0.0459 | 0.00459 | -0.0272 | -10
-1.5 | 0.0095 | 0.00467 | -0.0275 | 2.0343
-1 | 0.0647 | 0.00476 | -0.0276 | 13.5924
-0.5 | 0.1194 | 0.00487 | -0.0278 | 24.5175
0 | 0.174 | 0.00501 | -0.0279 | 34.7305
0.5 | 0.2289 | 0.00504 | -0.028 | 45.4167
1 | 0.281 | 0.00522 | -0.0277 | 53.8314
1.5 | 0.3333 | 0.00522 | -0.0275 | 63.8506
2 | 0.3794 | 0.00427 | -0.0264 | 88.8525
2.5 | 0.4329 | 0.00445 | -0.0263 | 97.2809
3 | 0.4871 | 0.00475 | -0.0263 | 102.5474
3.5 | 0.5415 | 0.00505 | -0.0264 | 107.2277
4 | 0.5966 | 0.00528 | -0.0266 | 112.9924
4.5 | 0.6516 | 0.0055 | -0.0267 | 118.4727
5 | 0.7059 | 0.00575 | -0.0268 | 122.7652
5.5 | 0.7599 | 0.00603 | -0.0268 | 126.0199
6 | 0.8136 | 0.00633 | -0.0268 | 128.5308
6.5 | 0.8674 | 0.00657 | -0.0267 | 132.0244
7 | 0.9201 | 0.00691 | -0.0265 | 133.1548
7.5 | 0.9729 | 0.00722 | -0.0263 | 134.7507
8 | 1.0243 | 0.00761 | -0.0259 | 134.5992
8.5 | 1.0757 | 0.008 | -0.0255 | 134.4625
9 | 1.1263 | 0.0084 | -0.0249 | 134.0833
9.5 | 1.1754 | 0.0089 | -0.0241 | 132.0674
10.5 | 1.2714 | 0.00997 | -0.022 | 127.5226
11 | 1.3179 | 0.01056 | -0.0207 | 124.8011
11.5 | 1.3634 | 0.01112 | -0.0194 | 122.6079
12 | 1.4072 | 0.01178 | -0.0176 | 119.4567
12.5 | 1.4493 | 0.01243 | -0.0157 | 116.5969
13 | 1.4899 | 0.01311 | -0.0134 | 113.6461
13.5 | 1.5201 | 0.01382 | -0.0091 | 109.9928
14.5 | 1.5782 | 0.01563 | -0.001 | 100.9725
15 | 1.6078 | 0.01654 | 0.0026 | 97.2068
15.5 | 1.6342 | 0.01765 | 0.0064 | 92.5892
16 | 1.6563 | 0.01907 | 0.0106 | 86.8537
16.5 | 1.676 | 0.02067 | 0.0147 | 81.0837
17 | 1.6921 | 0.02256 | 0.0188 | 75.0044
17.5 | 1.7062 | 0.02467 | 0.0227 | 69.1609
18 | 1.7157 | 0.02724 | 0.0265 | 62.9846
18.5 | 1.7184 | 0.03051 | 0.0301 | 56.3225
19 | 1.6865 | 0.03708 | 0.0341 | 45.4827
19.5 | 1.6777 | 0.04257 | 0.0353 | 39.4104
20 | 1.6619 | 0.04961 | 0.0348 | 33.4993

## 141. Re 18M Mach 0.25 (1)
BIGFOIL.COM POLAR EXPORT
NACA67-309 a=0.0
NACA67-309 a=0.0 |  |  |  | Cl Max: | 0.961 | at alpha= | 8 | deg
JavaFoil+Calcfoil stall+Eppler ext transition |  |  |  | L/D Max: | 155.763 | at alpha= | 7 | deg
Re: | 18000000 |  |  | Cd Min: | 0.00423 | at alpha= | 1.5 | deg
Mach: | 0.25 |  |  | Cl=0 at alpha= | -1.45 | deg
|  |  |  | @ Cl=0.1, Cd= | 0.0053875
|  |  |  | @ Cl=0.4, Cd= | 0.08621
|  |  |  | @ Cl=0.6, Cd= | 0.08621
alpha (deg) | Cl | Cd | Cm | Cl/Cd
-11 | -0.233 | 0.07024 | -0.005 | -3.321
-10.5 | -0.289 | 0.06427 | -0.005 | -4.492
-10 | -0.337 | 0.06093 | -0.005 | -5.533
-9.5 | -0.372 | 0.05744 | -0.006 | -6.47
-9 | -0.396 | 0.05294 | -0.006 | -7.472
-8.5 | -0.411 | 0.05141 | -0.006 | -7.991
-8 | -0.419 | 0.04804 | -0.007 | -8.729
-7.5 | -0.42 | 0.04581 | -0.007 | -9.159
-7 | -0.414 | 0.04168 | -0.008 | -9.922
-6.5 | -0.402 | 0.03741 | -0.009 | -10.736
-6 | -0.466 | 0.00623 | -0.016 | -74.784
-5.5 | -0.432 | 0.00609 | -0.017 | -70.846
-5 | -0.391 | 0.00597 | -0.018 | -65.492
-4.5 | -0.345 | 0.00572 | -0.018 | -60.255
-4 | -0.294 | 0.00556 | -0.019 | -52.847
-3.5 | -0.24 | 0.00554 | -0.02 | -43.379
-3 | -0.184 | 0.00551 | -0.021 | -33.337
-2.5 | -0.125 | 0.00544 | -0.021 | -23.037
-2 | -0.066 | 0.00543 | -0.022 | -12.143
-1.5 | -0.006 | 0.00539 | -0.023 | -1.123
-1 | 0.054 | 0.00538 | -0.024 | 10.095
-0.5 | 0.115 | 0.00539 | -0.024 | 21.297
0 | 0.176 | 0.0054 | -0.025 | 32.482
0.5 | 0.236 | 0.00473 | -0.026 | 49.938
1 | 0.296 | 0.0043 | -0.027 | 69.009
1.5 | 0.357 | 0.00423 | -0.028 | 84.278
2 | 0.417 | 0.00446 | -0.028 | 93.546
2.5 | 0.477 | 0.00467 | -0.029 | 102.062
3 | 0.536 | 0.00484 | -0.03 | 110.66
3.5 | 0.594 | 0.00533 | -0.031 | 111.547
4 | 0.652 | 0.00553 | -0.032 | 117.909
4.5 | 0.707 | 0.00528 | -0.032 | 133.796
5 | 0.759 | 0.00545 | -0.033 | 139.098
5.5 | 0.807 | 0.00573 | -0.034 | 140.944
6 | 0.851 | 0.00594 | -0.035 | 143.308
6.5 | 0.889 | 0.00624 | -0.035 | 142.549
7 | 0.921 | 0.00591 | -0.036 | 155.763
7.5 | 0.945 | 0.00837 | -0.037 | 112.988
8 | 0.961 | 0.00884 | -0.038 | 108.611
8.5 | 0.952 | 0.00939 | -0.039 | 101.425
9 | 0.927 | 0.01004 | -0.039 | 92.378
9.5 | 0.886 | 0.01068 | -0.04 | 83.004
10 | 0.828 | 0.01161 | -0.041 | 71.293
10.5 | 0.636 | 0.05447 | -0.028 | 11.676
11 | 0.557 | 0.06573 | -0.025 | 8.477
11.5 | 0.48 | 0.07153 | -0.024 | 6.711
12 | 0.397 | 0.07726 | -0.024 | 5.143
12.5 | 0.308 | 0.08245 | -0.024 | 3.74
13 | 0.205 | 0.08621 | -0.024 | 2.379

## 142. Re 18M Mach 0.25 (2)
BIGFOIL.COM POLAR EXPORT
NACA67-309 a=0.0
NACA67-309 a=0.0 |  |  |  | Cl Max: | 1.4767 | at alpha= | 13.5 | deg
XFOIL ncrit=9 |  |  |  | L/D Max: | 134.032 | at alpha= | 7.5 | deg
Re: | 18000000 |  |  | Cd Min: | 0.15493 | at alpha= | -15 | deg
Mach: | 0.25 |  |  | Cl=0 at alpha= | -1.5956 | deg
|  |  |  | @ Cl=0.1, Cd= | 0.0048116
|  |  |  | @ Cl=0.4, Cd= | 0.0043107
|  |  |  | @ Cl=0.6, Cd= | 0.005303
alpha (deg) | Cl | Cd | Cm | Cl/Cd
-15 | -0.5498 | 0.15493 | -0.0127 | -3.5487
-14.5 | -0.5395 | 0.14716 | -0.0165 | -3.6661
-14 | -0.5214 | 0.14151 | -0.0199 | -3.6845
-13.5 | -0.5131 | 0.13289 | -0.0242 | -3.8611
-13 | -0.4922 | 0.12806 | -0.0274 | -3.8435
-12.5 | -0.5318 | 0.1079 | -0.0363 | -4.9286
-12 | -0.5731 | 0.09084 | -0.0453 | -6.3089
-11.5 | -0.5895 | 0.08018 | -0.0515 | -7.3522
-11 | -0.6612 | 0.06395 | -0.0634 | -10.3393
-10.5 | -0.7012 | 0.05785 | -0.0587 | -12.121
-10 | -0.9537 | 0.01429 | -0.04 | -66.739
-9.5 | -0.91 | 0.01135 | -0.0369 | -80.1762
-9 | -0.857 | 0.00971 | -0.0348 | -88.2595
-8.5 | -0.8025 | 0.00838 | -0.0329 | -95.7637
-8 | -0.7453 | 0.00762 | -0.0316 | -97.8084
-7.5 | -0.687 | 0.00709 | -0.0306 | -96.897
-7 | -0.6285 | 0.00665 | -0.0298 | -94.5113
-6.5 | -0.5707 | 0.00619 | -0.0291 | -92.1971
-6 | -0.5122 | 0.00586 | -0.0286 | -87.4061
-5.5 | -0.4532 | 0.00562 | -0.0284 | -80.6406
-5 | -0.3945 | 0.00539 | -0.0282 | -73.1911
-4.5 | -0.3359 | 0.00515 | -0.0281 | -65.2233
-4 | -0.2782 | 0.00486 | -0.0279 | -57.2428
-3.5 | -0.2196 | 0.00469 | -0.0281 | -46.823
-3 | -0.1611 | 0.0046 | -0.0282 | -35.0217
-2 | -0.0461 | 0.00459 | -0.0284 | -10.0436
-1.5 | 0.0109 | 0.00465 | -0.0286 | 2.3441
-1 | 0.0678 | 0.00476 | -0.0287 | 14.2437
-0.5 | 0.124 | 0.00485 | -0.0288 | 25.567
0 | 0.1799 | 0.00501 | -0.0288 | 35.9082
0.5 | 0.2363 | 0.00504 | -0.0289 | 46.8849
1 | 0.29 | 0.0052 | -0.0286 | 55.7692
1.5 | 0.3432 | 0.00523 | -0.0282 | 65.6214
2 | 0.3898 | 0.00427 | -0.0269 | 91.2881
2.5 | 0.445 | 0.00449 | -0.0267 | 99.1091
3 | 0.5006 | 0.00482 | -0.0266 | 103.8589
3.5 | 0.5567 | 0.00512 | -0.0265 | 108.7305
4 | 0.6135 | 0.00536 | -0.0266 | 114.459
4.5 | 0.6704 | 0.0056 | -0.0266 | 119.7143
5 | 0.7267 | 0.00586 | -0.0265 | 124.0102
5.5 | 0.7826 | 0.00615 | -0.0262 | 127.252
6 | 0.8385 | 0.00646 | -0.0259 | 129.7988
6.5 | 0.894 | 0.00677 | -0.0254 | 132.0532
7 | 0.9492 | 0.00711 | -0.0248 | 133.5021
7.5 | 1.0039 | 0.00749 | -0.0241 | 134.032
8.5 | 1.1113 | 0.00836 | -0.022 | 132.9306
9 | 1.1615 | 0.00905 | -0.0201 | 128.3425
9.5 | 1.2126 | 0.00965 | -0.0183 | 125.658
10 | 1.2623 | 0.01033 | -0.0162 | 122.1975
10.5 | 1.3101 | 0.0111 | -0.0137 | 118.027
11 | 1.3536 | 0.01216 | -0.0104 | 111.3158
11.5 | 1.3965 | 0.01312 | -0.0069 | 106.4405
12 | 1.4262 | 0.01445 | -0.001 | 98.699
12.5 | 1.4488 | 0.01578 | 0.0059 | 91.8124
13.5 | 1.4767 | 0.02054 | 0.0198 | 71.8939
14 | 1.4535 | 0.02524 | 0.0293 | 57.5872
14.5 | 1.4225 | 0.03081 | 0.0371 | 46.1701
15 | 1.4077 | 0.03586 | 0.0417 | 39.2554
15.5 | 1.3746 | 0.04335 | 0.0441 | 31.7093
16 | 1.3321 | 0.05377 | 0.042 | 24.774
16.5 | 1.2998 | 0.06563 | 0.036 | 19.805
17 | 1.2639 | 0.08055 | 0.0262 | 15.6909
17.5 | 1.2088 | 0.10125 | 0.0123 | 11.9388
18 | 1.1841 | 0.11608 | 0.0035 | 10.2007
18.5 | 1.1234 | 0.13777 | -0.0099 | 8.1542

## 143. Re 18M Mach 0.50 (1)
BIGFOIL.COM POLAR EXPORT
NACA67-309 a=0.0
NACA67-309 a=0.0 |  |  |  | Cl Max: | 1.13 | at alpha= | 20 | deg
JavaFoil+Calcfoil stall+Eppler ext transition |  |  |  | L/D Max: | 132.715 | at alpha= | 4 | deg
Re: | 18000000 |  |  | Cd Min: | 0.00402 | at alpha= | 1.5 | deg
Mach: | 0.5 |  |  | Cl=0 at alpha= | -1.4485 | deg
|  |  |  | @ Cl=0.1, Cd= | 0.0055051
|  |  |  | @ Cl=0.4, Cd= | 0.0040225
|  |  |  | @ Cl=0.6, Cd= | 0.0048431
alpha (deg) | Cl | Cd | Cm | Cl/Cd
-20 | -0.986 | 0.1612 | 0.001 | -6.115
-19.5 | -0.959 | 0.15765 | 0 | -6.082
-19 | -0.934 | 0.14636 | 0 | -6.381
-18.5 | -0.909 | 0.13658 | 0 | -6.654
-18 | -0.882 | 0.13491 | -0.001 | -6.539
-17.5 | -0.856 | 0.12863 | -0.001 | -6.654
-17 | -0.829 | 0.12305 | -0.001 | -6.737
-16.5 | -0.804 | 0.11366 | -0.002 | -7.075
-16 | -0.779 | 0.10566 | -0.002 | -7.376
-15.5 | -0.755 | 0.09722 | -0.003 | -7.768
-15 | -0.751 | 0.07057 | -0.004 | -10.646
-14.5 | -0.697 | 0.09718 | -0.003 | -7.177
-14 | -0.672 | 0.09051 | -0.003 | -7.423
-13.5 | -0.648 | 0.08179 | -0.004 | -7.921
-13 | -0.624 | 0.07494 | -0.005 | -8.323
-12.5 | -0.603 | 0.06511 | -0.005 | -9.265
-12 | -0.684 | 0.01151 | -0.009 | -59.46
-11.5 | -0.659 | 0.00994 | -0.01 | -66.298
-11 | -0.51 | 0.07193 | -0.005 | -7.097
-10.5 | -0.485 | 0.06457 | -0.006 | -7.513
-10 | -0.459 | 0.05903 | -0.006 | -7.78
-9.5 | -0.435 | 0.05272 | -0.007 | -8.25
-9 | -0.497 | 0.00854 | -0.013 | -58.117
-8.5 | -0.467 | 0.0068 | -0.014 | -68.724
-8 | -0.351 | 0.05072 | -0.007 | -6.913
-7.5 | -0.324 | 0.04734 | -0.008 | -6.847
-7 | -0.298 | 0.04328 | -0.008 | -6.883
-6.5 | -0.272 | 0.03941 | -0.01 | -6.906
-6 | -0.302 | 0.00638 | -0.018 | -47.362
-5.5 | -0.218 | 0.03631 | -0.01 | -6
-5 | -0.19 | 0.03534 | -0.01 | -5.388
-4.5 | -0.261 | 0.03409 | -0.01 | -7.669
-4 | -0.306 | 0.00589 | -0.021 | -51.88
-3.5 | -0.259 | 0.00572 | -0.022 | -45.302
-3 | -0.202 | 0.00569 | -0.023 | -35.499
-2.5 | -0.139 | 0.00564 | -0.024 | -24.582
-2 | -0.073 | 0.00552 | -0.025 | -13.295
-1.5 | -0.007 | 0.00553 | -0.026 | -1.218
-1 | 0.061 | 0.00554 | -0.026 | 10.927
-0.5 | 0.128 | 0.00548 | -0.027 | 23.408
0 | 0.196 | 0.00556 | -0.028 | 35.268
0.5 | 0.264 | 0.00429 | -0.029 | 61.54
1 | 0.331 | 0.00421 | -0.03 | 78.748
1.5 | 0.399 | 0.00402 | -0.031 | 99.083
2 | 0.466 | 0.00419 | -0.032 | 111.082
2.5 | 0.532 | 0.00447 | -0.033 | 118.94
3 | 0.597 | 0.00483 | -0.033 | 123.602
3.5 | 0.661 | 0.00511 | -0.034 | 129.311
4 | 0.723 | 0.00545 | -0.035 | 132.715
4.5 | 0.78 | 0.00695 | -0.036 | 112.166
5 | 0.828 | 0.00734 | -0.037 | 112.865
5.5 | 0.863 | 0.00786 | -0.038 | 109.794
6 | 0.871 | 0.00844 | -0.039 | 103.24
6.5 | 0.809 | 0.0091 | -0.04 | 88.867
7 | 0.554 | 0.00979 | -0.04 | 56.607
7.5 | 0.583 | 0.01106 | -0.041 | 52.687
8 | 0.618 | 0.01068 | -0.042 | 57.834
8.5 | 0.648 | 0.01171 | -0.043 | 55.348
9 | 0.556 | 0.05735 | -0.023 | 9.703
9.5 | 0.712 | 0.01229 | -0.045 | 57.884
10 | 0.741 | 0.01353 | -0.045 | 54.74
10.5 | 0.644 | 0.06131 | -0.03 | 10.505
11 | 0.66 | 0.07584 | -0.025 | 8.704
11.5 | 0.832 | 0.0154 | -0.048 | 54.017
12 | 0.851 | 0.01881 | -0.048 | 45.249
12.5 | 0.761 | 0.06789 | -0.035 | 11.217
13 | 0.771 | 0.0844 | -0.031 | 9.14
13.5 | 0.945 | 0.0198 | -0.05 | 47.71
14 | 0.875 | 0.05691 | -0.043 | 15.381
14.5 | 0.855 | 0.09113 | -0.035 | 9.387
15 | 0.892 | 0.08783 | -0.038 | 10.158
15.5 | 0.9 | 0.11014 | -0.034 | 8.168
16 | 0.921 | 0.12827 | -0.032 | 7.181
16.5 | 0.948 | 0.13 | -0.034 | 7.294
17 | 0.975 | 0.13511 | -0.035 | 7.218
17.5 | 1.002 | 0.14226 | -0.036 | 7.045
18 | 1.024 | 0.15878 | -0.035 | 6.449
18.5 | 1.051 | 0.16138 | -0.037 | 6.51
19 | 1.077 | 0.1668 | -0.038 | 6.456
19.5 | 1.104 | 0.17418 | -0.039 | 6.338
20 | 1.13 | 0.1797 | -0.04 | 6.287

## 144. Re 18M Mach 0.50 (2)
BIGFOIL.COM POLAR EXPORT
NACA67-309 a=0.0
NACA67-309 a=0.0 |  |  |  | Cl Max: | 1.0737 | at alpha= | 7.5 | deg
XFOIL ncrit=9 |  |  |  | L/D Max: | 132.258 | at alpha= | 6 | deg
Re: | 18000000 |  |  | Cd Min: | 0.11119 | at alpha= | 12.5 | deg
Mach: | 0.5 |  |  | Cl=0 at alpha= | -1.6425 | deg
|  |  |  | @ Cl=0.1, Cd= | 0.0047409
|  |  |  | @ Cl=0.4, Cd= | 0.0050111
|  |  |  | @ Cl=0.6, Cd= | 0.0053133
alpha (deg) | Cl | Cd | Cm | Cl/Cd
-10 | -0.4066 | 0.09288 | -0.0515 | -4.3777
-9.5 | -0.3936 | 0.08617 | -0.0552 | -4.5677
-9 | -0.392 | 0.07782 | -0.0596 | -5.0373
-8.5 | -0.4004 | 0.06863 | -0.065 | -5.8342
-8 | -0.4197 | 0.06017 | -0.0711 | -6.9752
-7.5 | -0.4461 | 0.0542 | -0.0681 | -8.2306
-7 | -0.4543 | 0.04676 | -0.0666 | -9.7156
-6.5 | -0.4547 | 0.03883 | -0.0635 | -11.71
-6 | -0.4393 | 0.03195 | -0.0594 | -13.7496
-5.5 | -0.4196 | 0.02466 | -0.0541 | -17.0154
-5 | -0.4102 | 0.01439 | -0.0461 | -28.5059
-4.5 | -0.3766 | 0.00677 | -0.0407 | -55.6278
-4 | -0.3125 | 0.00559 | -0.038 | -55.9034
-3.5 | -0.2469 | 0.00496 | -0.0361 | -49.7782
-3 | -0.1789 | 0.00472 | -0.0352 | -37.9025
-2.5 | -0.1114 | 0.0046 | -0.0347 | -24.2174
-2 | -0.0459 | 0.00458 | -0.0343 | -10.0218
-1.5 | 0.0183 | 0.0046 | -0.0338 | 3.9783
-1 | 0.0823 | 0.00471 | -0.0336 | 17.4735
-0.5 | 0.1454 | 0.00482 | -0.0334 | 30.166
0.5 | 0.2699 | 0.0051 | -0.0329 | 52.9216
1 | 0.33 | 0.00516 | -0.0323 | 63.9535
1.5 | 0.3862 | 0.00527 | -0.031 | 73.2827
2 | 0.4347 | 0.00436 | -0.0285 | 99.7018
2.5 | 0.4959 | 0.00469 | -0.0278 | 105.7356
3 | 0.5578 | 0.0051 | -0.027 | 109.3725
3.5 | 0.6211 | 0.00542 | -0.0263 | 114.5941
4 | 0.6855 | 0.00569 | -0.0255 | 120.4745
4.5 | 0.7499 | 0.00599 | -0.0244 | 125.192
5 | 0.8142 | 0.00634 | -0.0229 | 128.4227
5.5 | 0.8786 | 0.00672 | -0.021 | 130.744
6 | 0.943 | 0.00713 | -0.0186 | 132.2581
6.5 | 1.0071 | 0.00764 | -0.0153 | 131.8194
7 | 1.0585 | 0.00889 | -0.0089 | 119.0664
7.5 | 1.0737 | 0.01289 | 0.0025 | 83.2971
8 | 1.0615 | 0.0195 | 0.0153 | 54.4359
8.5 | 1.0276 | 0.02486 | 0.0298 | 41.3355
9 | 0.9842 | 0.03093 | 0.0416 | 31.8202
9.5 | 0.9452 | 0.03737 | 0.0489 | 25.293
10 | 0.9066 | 0.04475 | 0.0523 | 20.2592
10.5 | 0.8766 | 0.05771 | 0.0421 | 15.1897
11 | 0.8492 | 0.07166 | 0.0315 | 11.8504
11.5 | 0.8345 | 0.0862 | 0.0225 | 9.681
12 | 0.818 | 0.0993 | 0.015 | 8.2377
12.5 | 0.8091 | 0.11119 | 0.0081 | 7.2767

## 145. Re 20M Mach 0.00 (1)
BIGFOIL.COM POLAR EXPORT
NACA67-309 a=0.0
NACA67-309 a=0.0 |  |  |  | Cl Max: | 0.987 | at alpha= | 9 | deg
JavaFoil+Calcfoil stall+Eppler ext transition |  |  |  | L/D Max: | 159.111 | at alpha= | 8 | deg
Re: | 20000000 |  |  | Cd Min: | 0.00443 | at alpha= | 2 | deg
Mach: | 0 |  |  | Cl=0 at alpha= | -1.4491 | deg
|  |  |  | @ Cl=0.1, Cd= | 0.0053757
|  |  |  | @ Cl=0.4, Cd= | 0.0044348
|  |  |  | @ Cl=0.6, Cd= | 0.08441
alpha (deg) | Cl | Cd | Cm | Cl/Cd
-12.5 | -0.412 | 0.07934 | -0.004 | -5.195
-12 | -0.431 | 0.07506 | -0.004 | -5.748
-11.5 | -0.449 | 0.07115 | -0.004 | -6.316
-11 | -0.466 | 0.06727 | -0.004 | -6.922
-10.5 | -0.48 | 0.06326 | -0.005 | -7.58
-10 | -0.49 | 0.06014 | -0.005 | -8.146
-9.5 | -0.493 | 0.05663 | -0.005 | -8.701
-9 | -0.491 | 0.05127 | -0.006 | -9.578
-8.5 | -0.482 | 0.04964 | -0.006 | -9.717
-8 | -0.471 | 0.04629 | -0.007 | -10.183
-7.5 | -0.562 | 0.00597 | -0.014 | -94.127
-7 | -0.537 | 0.00635 | -0.014 | -84.617
-6.5 | -0.507 | 0.00617 | -0.015 | -82.133
-6 | -0.471 | 0.00612 | -0.016 | -76.934
-5.5 | -0.431 | 0.00599 | -0.016 | -71.929
-5 | -0.386 | 0.00595 | -0.017 | -64.903
-4.5 | -0.338 | 0.00577 | -0.018 | -58.578
-4 | -0.287 | 0.00553 | -0.018 | -51.904
-3.5 | -0.234 | 0.00549 | -0.019 | -42.596
-3 | -0.178 | 0.00544 | -0.02 | -32.78
-2.5 | -0.122 | 0.00541 | -0.021 | -22.463
-2 | -0.064 | 0.00537 | -0.021 | -11.922
-1.5 | -0.006 | 0.00539 | -0.022 | -1.088
-1 | 0.053 | 0.0054 | -0.023 | 9.736
-0.5 | 0.111 | 0.00537 | -0.024 | 20.713
0 | 0.17 | 0.00542 | -0.024 | 31.362
0.5 | 0.229 | 0.0049 | -0.025 | 46.654
1 | 0.287 | 0.00479 | -0.026 | 60.005
1.5 | 0.346 | 0.0045 | -0.027 | 76.868
2 | 0.404 | 0.00443 | -0.027 | 91.074
2.5 | 0.462 | 0.00457 | -0.028 | 100.97
3 | 0.519 | 0.0048 | -0.029 | 108.133
3.5 | 0.576 | 0.00514 | -0.03 | 111.963
4 | 0.632 | 0.0054 | -0.031 | 117.007
4.5 | 0.686 | 0.0056 | -0.031 | 122.469
5 | 0.737 | 0.00582 | -0.032 | 126.798
5.5 | 0.786 | 0.00604 | -0.033 | 130.122
6 | 0.832 | 0.0057 | -0.034 | 145.884
6.5 | 0.874 | 0.00597 | -0.034 | 146.413
7 | 0.911 | 0.00615 | -0.035 | 148.164
7.5 | 0.944 | 0.00644 | -0.036 | 146.57
8 | 0.971 | 0.0061 | -0.037 | 159.111
8.5 | 0.983 | 0.00861 | -0.037 | 114.174
9 | 0.987 | 0.00906 | -0.038 | 108.947
9.5 | 0.981 | 0.00957 | -0.039 | 102.441
10 | 0.966 | 0.01014 | -0.04 | 95.288
10.5 | 0.944 | 0.0108 | -0.04 | 87.332
11 | 0.911 | 0.01211 | -0.041 | 75.207
11.5 | 0.873 | 0.01338 | -0.041 | 65.244
12 | 0.836 | 0.01389 | -0.042 | 60.167
12.5 | 0.675 | 0.06595 | -0.03 | 10.232
13 | 0.641 | 0.06835 | -0.031 | 9.382
13.5 | 0.598 | 0.07922 | -0.029 | 7.553
14 | 0.562 | 0.08441 | -0.029 | 6.662

## 146. Re 20M Mach 0.00 (2)
BIGFOIL.COM POLAR EXPORT
NACA67-309 a=0.0
NACA67-309 a=0.0 |  |  |  | Cl Max: | 1.7578 | at alpha= | 18.5 | deg
XFOIL ncrit=9 |  |  |  | L/D Max: | 137.333 | at alpha= | 8.5 | deg
Re: | 20000000 |  |  | Cd Min: | 0.04771 | at alpha= | -19.5 | deg
Mach: | 0 |  |  | Cl=0 at alpha= | -1.5708 | deg
|  |  |  | @ Cl=0.1, Cd= | 0.0048713
|  |  |  | @ Cl=0.4, Cd= | 0.004863
|  |  |  | @ Cl=0.6, Cd= | 0.0052218
alpha (deg) | Cl | Cd | Cm | Cl/Cd
-19.5 | -1.3861 | 0.04771 | -0.074 | -29.0526
-19 | -1.4078 | 0.04143 | -0.0743 | -33.9802
-18.5 | -1.4812 | 0.03257 | -0.0683 | -45.4774
-18 | -1.5484 | 0.02603 | -0.0562 | -59.4852
-17.5 | -1.5479 | 0.02442 | -0.0484 | -63.3866
-17 | -1.5331 | 0.02216 | -0.0435 | -69.1832
-16.5 | -1.5018 | 0.02082 | -0.0407 | -72.1326
-16 | -1.4743 | 0.01885 | -0.0374 | -78.2122
-15.5 | -1.4383 | 0.01743 | -0.0351 | -82.5186
-15 | -1.3991 | 0.01621 | -0.0332 | -86.3109
-14.5 | -1.3572 | 0.0151 | -0.0317 | -89.8808
-14 | -1.3133 | 0.01412 | -0.0304 | -93.0099
-13.5 | -1.2678 | 0.01321 | -0.0293 | -95.9727
-13 | -1.2209 | 0.0124 | -0.0283 | -98.4597
-12.5 | -1.173 | 0.0116 | -0.0275 | -101.1207
-12 | -1.1239 | 0.01092 | -0.0269 | -102.9212
-11.5 | -1.0739 | 0.01027 | -0.0264 | -104.5667
-10 | -0.9215 | 0.00836 | -0.025 | -110.2273
-9.5 | -0.8693 | 0.00785 | -0.0248 | -110.7389
-9 | -0.8164 | 0.00741 | -0.0246 | -110.1754
-8.5 | -0.7629 | 0.00705 | -0.0246 | -108.2128
-8 | -0.709 | 0.00671 | -0.0245 | -105.6632
-7.5 | -0.655 | 0.00637 | -0.0245 | -102.8257
-7 | -0.6012 | 0.00601 | -0.0245 | -100.0333
-6.5 | -0.5463 | 0.00575 | -0.0246 | -95.0087
-6 | -0.4911 | 0.00552 | -0.0248 | -88.9674
-4.5 | -0.3244 | 0.00494 | -0.0256 | -65.668
-4 | -0.2691 | 0.00471 | -0.0258 | -57.1338
-3.5 | -0.2131 | 0.00461 | -0.0261 | -46.2256
-3 | -0.1574 | 0.00457 | -0.0264 | -34.442
-2.5 | -0.1021 | 0.00461 | -0.0267 | -22.1475
-2 | -0.0471 | 0.00463 | -0.0268 | -10.1728
-0.5 | 0.1175 | 0.0049 | -0.0274 | 23.9796
0 | 0.1723 | 0.005 | -0.0276 | 34.46
0.5 | 0.2271 | 0.00505 | -0.0278 | 44.9703
1 | 0.2788 | 0.00527 | -0.0275 | 52.9032
1.5 | 0.3314 | 0.00527 | -0.0273 | 62.8843
2 | 0.3837 | 0.00509 | -0.0272 | 75.3831
2.5 | 0.4311 | 0.00443 | -0.0263 | 97.3138
3 | 0.4852 | 0.0047 | -0.0264 | 103.234
3.5 | 0.5395 | 0.00497 | -0.0265 | 108.5513
4 | 0.5943 | 0.0052 | -0.0267 | 114.2885
4.5 | 0.6492 | 0.00541 | -0.0269 | 120
5 | 0.7033 | 0.00565 | -0.0271 | 124.4779
5.5 | 0.757 | 0.00591 | -0.0271 | 128.088
6 | 0.8104 | 0.0062 | -0.0272 | 130.7097
6.5 | 0.864 | 0.00645 | -0.0272 | 133.9535
7 | 0.9164 | 0.00676 | -0.0271 | 135.5621
7.5 | 0.969 | 0.00706 | -0.027 | 137.2521
8 | 1.0202 | 0.00743 | -0.0267 | 137.3082
8.5 | 1.0712 | 0.0078 | -0.0264 | 137.3333
9 | 1.1218 | 0.00818 | -0.026 | 137.1394
9.5 | 1.171 | 0.00862 | -0.0254 | 135.8469
10 | 1.2189 | 0.00916 | -0.0246 | 133.0677
10.5 | 1.2668 | 0.00963 | -0.0238 | 131.5472
11 | 1.3136 | 0.01015 | -0.0229 | 129.4187
11.5 | 1.3595 | 0.01067 | -0.0218 | 127.4133
12 | 1.4038 | 0.01125 | -0.0205 | 124.7822
12.5 | 1.447 | 0.01185 | -0.019 | 122.1097
13 | 1.4881 | 0.01246 | -0.0172 | 119.4302
13.5 | 1.5268 | 0.01314 | -0.0149 | 116.1948
14 | 1.5532 | 0.01383 | -0.0102 | 112.3066
14.5 | 1.5846 | 0.01458 | -0.0068 | 108.6831
15 | 1.6141 | 0.01538 | -0.0033 | 104.948
15.5 | 1.642 | 0.0163 | 0.0002 | 100.7362
16 | 1.6665 | 0.01743 | 0.004 | 95.611
16.5 | 1.6904 | 0.01864 | 0.0076 | 90.6867
17 | 1.7116 | 0.02005 | 0.0113 | 85.3666
17.5 | 1.7286 | 0.02176 | 0.0151 | 79.4393
18 | 1.7457 | 0.02355 | 0.0186 | 74.1274
18.5 | 1.7578 | 0.02577 | 0.0221 | 68.2111
19 | 1.7496 | 0.02964 | 0.0265 | 59.0283
19.5 | 1.7533 | 0.03296 | 0.0292 | 53.1948
20 | 1.7575 | 0.03656 | 0.031 | 48.0717

## 147. Re 20M Mach 0.10 (1)
BIGFOIL.COM POLAR EXPORT
NACA67-309 a=0.0
NACA67-309 a=0.0 |  |  |  | Cl Max: | 0.981 | at alpha= | 8.5 | deg
JavaFoil+Calcfoil stall+Eppler ext transition |  |  |  | L/D Max: | 147.153 | at alpha= | 6.5 | deg
Re: | 20000000 |  |  | Cd Min: | 0.00441 | at alpha= | 2 | deg
Mach: | 0.1 |  |  | Cl=0 at alpha= | -1.4491 | deg
|  |  |  | @ Cl=0.1, Cd= | 0.0053481
|  |  |  | @ Cl=0.4, Cd= | 0.0044181
|  |  |  | @ Cl=0.6, Cd= | 0.08264
alpha (deg) | Cl | Cd | Cm | Cl/Cd
-12 | -0.402 | 0.07517 | -0.004 | -5.351
-11.5 | -0.424 | 0.07146 | -0.004 | -5.928
-11 | -0.443 | 0.06748 | -0.005 | -6.571
-10.5 | -0.461 | 0.06345 | -0.005 | -7.261
-10 | -0.475 | 0.05995 | -0.005 | -7.916
-9.5 | -0.48 | 0.0568 | -0.005 | -8.458
-9 | -0.48 | 0.05281 | -0.006 | -9.087
-8.5 | -0.475 | 0.05013 | -0.006 | -9.468
-8 | -0.466 | 0.0468 | -0.007 | -9.951
-7.5 | -0.456 | 0.04088 | -0.008 | -11.15
-7 | -0.535 | 0.00634 | -0.014 | -84.32
-6.5 | -0.505 | 0.0062 | -0.015 | -81.488
-6 | -0.471 | 0.00611 | -0.016 | -77.099
-5.5 | -0.431 | 0.00606 | -0.016 | -71.14
-5 | -0.387 | 0.00593 | -0.017 | -65.273
-4.5 | -0.339 | 0.0058 | -0.018 | -58.452
-4 | -0.288 | 0.00559 | -0.019 | -51.585
-3.5 | -0.235 | 0.00549 | -0.019 | -42.766
-3 | -0.179 | 0.00542 | -0.02 | -33.054
-2.5 | -0.122 | 0.00539 | -0.021 | -22.674
-2 | -0.064 | 0.00538 | -0.022 | -11.962
-1.5 | -0.006 | 0.00536 | -0.022 | -1.099
-1 | 0.053 | 0.00538 | -0.023 | 9.833
-0.5 | 0.112 | 0.00534 | -0.024 | 20.929
0 | 0.171 | 0.00539 | -0.025 | 31.673
0.5 | 0.23 | 0.00491 | -0.025 | 46.812
1 | 0.289 | 0.00476 | -0.026 | 60.662
1.5 | 0.347 | 0.00449 | -0.027 | 77.405
2 | 0.406 | 0.00441 | -0.028 | 92.087
2.5 | 0.464 | 0.00462 | -0.028 | 100.364
3 | 0.522 | 0.00479 | -0.029 | 108.947
3.5 | 0.579 | 0.00521 | -0.03 | 111.154
4 | 0.635 | 0.0054 | -0.031 | 117.592
4.5 | 0.689 | 0.0056 | -0.031 | 123.082
5 | 0.741 | 0.00582 | -0.032 | 127.235
5.5 | 0.79 | 0.00551 | -0.033 | 143.202
6 | 0.835 | 0.00569 | -0.034 | 146.795
6.5 | 0.877 | 0.00596 | -0.035 | 147.153
7 | 0.913 | 0.00625 | -0.035 | 146.25
7.5 | 0.945 | 0.00645 | -0.036 | 146.512
8 | 0.971 | 0.00825 | -0.037 | 117.628
8.5 | 0.981 | 0.00869 | -0.038 | 112.874
9 | 0.981 | 0.0092 | -0.038 | 106.558
9.5 | 0.971 | 0.00971 | -0.039 | 100.009
10 | 0.952 | 0.01028 | -0.04 | 92.571
10.5 | 0.924 | 0.01104 | -0.04 | 83.686
11 | 0.885 | 0.01254 | -0.041 | 70.519
11.5 | 0.838 | 0.01433 | -0.041 | 58.48
12 | 0.685 | 0.05832 | -0.031 | 11.749
12.5 | 0.634 | 0.07123 | -0.028 | 8.905
13 | 0.596 | 0.07484 | -0.028 | 7.958
13.5 | 0.553 | 0.08264 | -0.027 | 6.695

## 148. Re 20M Mach 0.10 (2)
BIGFOIL.COM POLAR EXPORT
NACA67-309 a=0.0
NACA67-309 a=0.0 |  |  |  | Cl Max: | 1.7287 | at alpha= | 18.5 | deg
XFOIL ncrit=9 |  |  |  | L/D Max: | 137.299 | at alpha= | 8.5 | deg
Re: | 20000000 |  |  | Cd Min: | 0.04676 | at alpha= | 20 | deg
Mach: | 0.1 |  |  | Cl=0 at alpha= | -1.5749 | deg
|  |  |  | @ Cl=0.1, Cd= | 0.0048565
|  |  |  | @ Cl=0.4, Cd= | 0.0048768
|  |  |  | @ Cl=0.6, Cd= | 0.0052199
alpha (deg) | Cl | Cd | Cm | Cl/Cd
-17 | -1.374 | 0.03412 | -0.0693 | -40.2696
-16 | -1.4317 | 0.0254 | -0.0497 | -56.3661
-15.5 | -1.4223 | 0.02177 | -0.0442 | -65.333
-15 | -1.3974 | 0.01912 | -0.0403 | -73.0858
-14.5 | -1.3618 | 0.01727 | -0.0375 | -78.8535
-14 | -1.3216 | 0.01575 | -0.0353 | -83.9111
-13.5 | -1.2778 | 0.01449 | -0.0335 | -88.185
-13 | -1.2316 | 0.01342 | -0.032 | -91.7735
-12.5 | -1.1839 | 0.0124 | -0.0307 | -95.4758
-12 | -1.1346 | 0.01156 | -0.0297 | -98.1488
-11.5 | -1.0842 | 0.01078 | -0.0288 | -100.5751
-11 | -1.033 | 0.01005 | -0.028 | -102.7861
-10.5 | -0.981 | 0.00941 | -0.0274 | -104.2508
-10 | -0.929 | 0.00874 | -0.0268 | -106.2929
-9.5 | -0.8762 | 0.00815 | -0.0263 | -107.5092
-9 | -0.8233 | 0.00756 | -0.0259 | -108.9021
-8.5 | -0.7693 | 0.00716 | -0.0256 | -107.4441
-8 | -0.7147 | 0.0068 | -0.0255 | -105.1029
-7.5 | -0.6599 | 0.00646 | -0.0254 | -102.1517
-7 | -0.6054 | 0.00608 | -0.0252 | -99.5724
-6.5 | -0.5502 | 0.00579 | -0.0252 | -95.0259
-6 | -0.4945 | 0.00555 | -0.0253 | -89.0991
-5.5 | -0.4386 | 0.00535 | -0.0255 | -81.9813
-5 | -0.3825 | 0.00514 | -0.0257 | -74.4163
-4.5 | -0.3264 | 0.00496 | -0.0259 | -65.8065
-4 | -0.2706 | 0.00472 | -0.0261 | -57.3305
-3.5 | -0.2143 | 0.00461 | -0.0264 | -46.4859
-3 | -0.1582 | 0.00457 | -0.0267 | -34.6171
-2.5 | -0.1025 | 0.00461 | -0.0269 | -22.2343
-2 | -0.0471 | 0.00462 | -0.027 | -10.1948
-1.5 | 0.0083 | 0.0047 | -0.0273 | 1.766
-1 | 0.0637 | 0.00479 | -0.0275 | 13.2985
-0.5 | 0.1183 | 0.00489 | -0.0276 | 24.1922
0 | 0.1733 | 0.005 | -0.0278 | 34.66
0.5 | 0.2285 | 0.00505 | -0.028 | 45.2475
1 | 0.2804 | 0.00526 | -0.0276 | 53.308
1.5 | 0.3332 | 0.00527 | -0.0275 | 63.2258
2 | 0.3856 | 0.00507 | -0.0273 | 76.0552
2.5 | 0.4333 | 0.00443 | -0.0264 | 97.8104
3 | 0.4877 | 0.00471 | -0.0264 | 103.5456
3.5 | 0.5423 | 0.00499 | -0.0265 | 108.6774
4 | 0.5974 | 0.00521 | -0.0267 | 114.6641
4.5 | 0.6526 | 0.00542 | -0.0269 | 120.4059
5 | 0.7072 | 0.00567 | -0.027 | 124.7266
5.5 | 0.7612 | 0.00593 | -0.0271 | 128.3642
6 | 0.815 | 0.00622 | -0.027 | 131.0289
6.5 | 0.8689 | 0.00648 | -0.027 | 134.0895
7 | 0.9217 | 0.0068 | -0.0268 | 135.5441
7.5 | 0.9747 | 0.0071 | -0.0267 | 137.2817
8 | 1.0262 | 0.00749 | -0.0263 | 137.0093
8.5 | 1.0778 | 0.00785 | -0.0259 | 137.2994
9 | 1.1284 | 0.00828 | -0.0253 | 136.2802
10 | 1.2265 | 0.00928 | -0.0236 | 132.1659
10.5 | 1.2748 | 0.00977 | -0.0226 | 130.4811
11 | 1.3217 | 0.01033 | -0.0214 | 127.9477
11.5 | 1.3678 | 0.01089 | -0.0202 | 125.6015
12 | 1.412 | 0.01151 | -0.0185 | 122.6759
12.5 | 1.455 | 0.01215 | -0.0167 | 119.7531
13 | 1.4959 | 0.01281 | -0.0145 | 116.776
13.5 | 1.5301 | 0.01352 | -0.011 | 113.1731
14.5 | 1.587 | 0.0152 | -0.0024 | 104.4079
15 | 1.6163 | 0.0161 | 0.0014 | 100.3913
15.5 | 1.6427 | 0.01721 | 0.0053 | 95.4503
16 | 1.6659 | 0.01852 | 0.0094 | 89.9514
16.5 | 1.6836 | 0.02022 | 0.0138 | 83.2641
17 | 1.6999 | 0.02206 | 0.018 | 77.058
17.5 | 1.7186 | 0.02386 | 0.0216 | 72.0285
18 | 1.7262 | 0.0265 | 0.0257 | 65.1396
18.5 | 1.7287 | 0.02972 | 0.0294 | 58.1662
19 | 1.706 | 0.03533 | 0.0335 | 48.2876
19.5 | 1.6993 | 0.04036 | 0.0352 | 42.1036
20 | 1.6862 | 0.04676 | 0.0353 | 36.0607

## 149. Re 20M Mach 0.25 (1)
BIGFOIL.COM POLAR EXPORT
NACA67-309 a=0.0
NACA67-309 a=0.0 |  |  |  | Cl Max: | 0.961 | at alpha= | 8 | deg
JavaFoil+Calcfoil stall+Eppler ext transition |  |  |  | L/D Max: | 145.511 | at alpha= | 6.5 | deg
Re: | 20000000 |  |  | Cd Min: | 0.00443 | at alpha= | 2 | deg
Mach: | 0.25 |  |  | Cl=0 at alpha= | -1.45 | deg
|  |  |  | @ Cl=0.1, Cd= | 0.0053898
|  |  |  | @ Cl=0.4, Cd= | 0.08543
|  |  |  | @ Cl=0.6, Cd= | 0.08543
alpha (deg) | Cl | Cd | Cm | Cl/Cd
-11 | -0.233 | 0.06979 | -0.005 | -3.342
-10.5 | -0.289 | 0.06421 | -0.005 | -4.497
-10 | -0.337 | 0.06036 | -0.005 | -5.585
-9.5 | -0.372 | 0.0572 | -0.006 | -6.498
-9 | -0.396 | 0.05277 | -0.006 | -7.497
-8.5 | -0.411 | 0.05105 | -0.006 | -8.048
-8 | -0.419 | 0.04773 | -0.007 | -8.787
-7.5 | -0.42 | 0.04586 | -0.007 | -9.151
-7 | -0.414 | 0.04145 | -0.008 | -9.984
-6.5 | -0.402 | 0.03718 | -0.009 | -10.811
-6 | -0.466 | 0.00623 | -0.016 | -74.805
-5.5 | -0.432 | 0.00611 | -0.017 | -70.707
-5 | -0.391 | 0.00597 | -0.018 | -65.522
-4.5 | -0.345 | 0.00568 | -0.018 | -60.628
-4 | -0.294 | 0.00562 | -0.019 | -52.34
-3.5 | -0.24 | 0.00553 | -0.02 | -43.437
-3 | -0.184 | 0.00545 | -0.021 | -33.719
-2.5 | -0.125 | 0.00542 | -0.021 | -23.148
-2 | -0.066 | 0.00542 | -0.022 | -12.186
-1.5 | -0.006 | 0.00538 | -0.023 | -1.124
-1 | 0.054 | 0.00542 | -0.024 | 10.027
-0.5 | 0.115 | 0.00538 | -0.024 | 21.36
0 | 0.176 | 0.00543 | -0.025 | 32.308
0.5 | 0.236 | 0.00489 | -0.026 | 48.322
1 | 0.296 | 0.00465 | -0.027 | 63.83
1.5 | 0.357 | 0.00449 | -0.028 | 79.496
2 | 0.417 | 0.00443 | -0.028 | 94.141
2.5 | 0.477 | 0.00462 | -0.029 | 103.22
3 | 0.536 | 0.00488 | -0.03 | 109.805
3.5 | 0.594 | 0.00524 | -0.031 | 113.394
4 | 0.652 | 0.00551 | -0.032 | 118.229
4.5 | 0.707 | 0.00574 | -0.032 | 123.076
5 | 0.759 | 0.00535 | -0.033 | 141.718
5.5 | 0.807 | 0.00561 | -0.034 | 143.866
6 | 0.851 | 0.00591 | -0.035 | 143.909
6.5 | 0.89 | 0.00611 | -0.035 | 145.511
7 | 0.921 | 0.00643 | -0.036 | 143.255
7.5 | 0.946 | 0.0082 | -0.037 | 115.247
8 | 0.961 | 0.00866 | -0.038 | 110.916
8.5 | 0.953 | 0.0092 | -0.039 | 103.557
9 | 0.928 | 0.00988 | -0.039 | 93.899
9.5 | 0.886 | 0.01051 | -0.04 | 84.346
10 | 0.828 | 0.01143 | -0.041 | 72.422
10.5 | 0.643 | 0.05022 | -0.03 | 12.802
11 | 0.559 | 0.0644 | -0.026 | 8.676
11.5 | 0.48 | 0.07087 | -0.024 | 6.779
12 | 0.398 | 0.07639 | -0.024 | 5.206
12.5 | 0.308 | 0.08177 | -0.024 | 3.772
13 | 0.205 | 0.08543 | -0.025 | 2.402

## 150. Re 20M Mach 0.25 (2)
BIGFOIL.COM POLAR EXPORT
NACA67-309 a=0.0
NACA67-309 a=0.0 |  |  |  | Cl Max: | 1.4919 | at alpha= | 13.5 | deg
XFOIL ncrit=9 |  |  |  | L/D Max: | 136.287 | at alpha= | 7.5 | deg
Re: | 20000000 |  |  | Cd Min: | 0.15479 | at alpha= | -15 | deg
Mach: | 0.25 |  |  | Cl=0 at alpha= | -1.5841 | deg
|  |  |  | @ Cl=0.1, Cd= | 0.0048334
|  |  |  | @ Cl=0.4, Cd= | 0.0044262
|  |  |  | @ Cl=0.6, Cd= | 0.005224
alpha (deg) | Cl | Cd | Cm | Cl/Cd
-15 | -0.5527 | 0.15479 | -0.0123 | -3.5706
-14.5 | -0.5413 | 0.14683 | -0.0164 | -3.6866
-14 | -0.5236 | 0.14109 | -0.0199 | -3.7111
-13.5 | -0.5448 | 0.12424 | -0.0276 | -4.3851
-12.5 | -0.5849 | 0.09666 | -0.0422 | -6.0511
-12 | -0.5838 | 0.08877 | -0.0466 | -6.5765
-11.5 | -0.6008 | 0.07822 | -0.0528 | -7.6809
-11 | -0.6694 | 0.06315 | -0.0636 | -10.6002
-10.5 | -0.7174 | 0.05592 | -0.0585 | -12.829
-10 | -0.9632 | 0.01297 | -0.0391 | -74.2637
-9.5 | -0.9144 | 0.01074 | -0.0363 | -85.1397
-8.5 | -0.8042 | 0.00823 | -0.0326 | -97.7157
-8 | -0.7471 | 0.00744 | -0.0313 | -100.4167
-7.5 | -0.6887 | 0.00692 | -0.0303 | -99.5231
-7 | -0.6301 | 0.00651 | -0.0296 | -96.7896
-6.5 | -0.5719 | 0.00607 | -0.0289 | -94.2175
-6 | -0.5134 | 0.00573 | -0.0284 | -89.5986
-5.5 | -0.4545 | 0.0055 | -0.0281 | -82.6364
-4 | -0.279 | 0.00479 | -0.0278 | -58.2463
-3.5 | -0.2206 | 0.00463 | -0.0279 | -47.6458
-3 | -0.1623 | 0.00457 | -0.028 | -35.5142
-2.5 | -0.1047 | 0.00459 | -0.0281 | -22.8105
-2 | -0.0475 | 0.00463 | -0.0282 | -10.2592
-1.5 | 0.0096 | 0.00468 | -0.0284 | 2.0513
-1 | 0.0666 | 0.00478 | -0.0285 | 13.9331
-0.5 | 0.1229 | 0.00487 | -0.0286 | 25.2361
0 | 0.1792 | 0.005 | -0.0287 | 35.84
0.5 | 0.2359 | 0.00505 | -0.0288 | 46.7129
1.5 | 0.3433 | 0.00526 | -0.0282 | 65.2662
2 | 0.3916 | 0.00442 | -0.0272 | 88.5973
2.5 | 0.4454 | 0.00446 | -0.0268 | 99.8655
3 | 0.5014 | 0.00477 | -0.0267 | 105.1153
3.5 | 0.5575 | 0.00506 | -0.0267 | 110.1779
4 | 0.6145 | 0.00528 | -0.0268 | 116.3826
4.5 | 0.6714 | 0.00552 | -0.0268 | 121.6304
5 | 0.7279 | 0.00578 | -0.0267 | 125.9343
5.5 | 0.7839 | 0.00607 | -0.0265 | 129.1433
6 | 0.8401 | 0.00635 | -0.0262 | 132.2992
6.5 | 0.8956 | 0.00668 | -0.0257 | 134.0719
7 | 0.9512 | 0.00699 | -0.0252 | 136.0801
7.5 | 1.0058 | 0.00738 | -0.0244 | 136.2873
8 | 1.06 | 0.00779 | -0.0235 | 136.0719
8.5 | 1.1138 | 0.00822 | -0.0224 | 135.4988
9 | 1.1648 | 0.00888 | -0.0207 | 131.1712
9.5 | 1.2163 | 0.00944 | -0.019 | 128.8453
10 | 1.2666 | 0.01009 | -0.017 | 125.5302
10.5 | 1.3152 | 0.01082 | -0.0146 | 121.5527
11 | 1.36 | 0.0118 | -0.0114 | 115.2542
11.5 | 1.4039 | 0.01272 | -0.0081 | 110.3695
12 | 1.4387 | 0.014 | -0.0031 | 102.7643
12.5 | 1.462 | 0.01525 | 0.0039 | 95.8689
13 | 1.4829 | 0.01667 | 0.0109 | 88.9562
13.5 | 1.4919 | 0.01966 | 0.0181 | 75.885
14 | 1.4718 | 0.02407 | 0.0277 | 61.1467
14.5 | 1.4423 | 0.02942 | 0.036 | 49.0245
15 | 1.4272 | 0.03431 | 0.0411 | 41.5972
15.5 | 1.3939 | 0.04151 | 0.0443 | 33.5799
16 | 1.3521 | 0.05135 | 0.0432 | 26.3311
16.5 | 1.3189 | 0.06277 | 0.038 | 21.0116
17 | 1.2832 | 0.07705 | 0.0289 | 16.6541
17.5 | 1.2332 | 0.09618 | 0.0159 | 12.8218
18 | 1.2121 | 0.11033 | 0.0073 | 10.9861
18.5 | 1.17 | 0.12838 | -0.0038 | 9.1136

## 151. Re 20M Mach 0.50 (1)
BIGFOIL.COM POLAR EXPORT
NACA67-309 a=0.0
NACA67-309 a=0.0 |  |  |  | Cl Max: | 1.13 | at alpha= | 20 | deg
JavaFoil+Calcfoil stall+Eppler ext transition |  |  |  | L/D Max: | 139.887 | at alpha= | 4.5 | deg
Re: | 20000000 |  |  | Cd Min: | 0.0042 | at alpha= | 2 | deg
Mach: | 0.5 |  |  | Cl=0 at alpha= | -1.4485 | deg
|  |  |  | @ Cl=0.1, Cd= | 0.0055084
|  |  |  | @ Cl=0.4, Cd= | 0.0044266
|  |  |  | @ Cl=0.6, Cd= | 0.0048398
alpha (deg) | Cl | Cd | Cm | Cl/Cd
-20 | -0.986 | 0.16353 | 0.001 | -6.028
-19.5 | -0.959 | 0.15929 | 0 | -6.023
-19 | -0.934 | 0.14785 | 0 | -6.318
-18.5 | -0.908 | 0.14192 | 0 | -6.399
-18 | -0.882 | 0.13861 | -0.001 | -6.36
-17.5 | -0.855 | 0.13272 | -0.001 | -6.442
-17 | -0.829 | 0.12764 | -0.001 | -6.491
-16.5 | -0.803 | 0.1187 | -0.002 | -6.764
-16 | -0.777 | 0.11084 | -0.002 | -7.012
-15.5 | -0.753 | 0.10171 | -0.002 | -7.4
-15 | -0.733 | 0.08772 | -0.003 | -8.355
-14.5 | -0.698 | 0.09718 | -0.003 | -7.18
-14 | -0.672 | 0.08964 | -0.003 | -7.498
-13.5 | -0.648 | 0.08088 | -0.004 | -8.017
-13 | -0.627 | 0.07106 | -0.005 | -8.83
-12.5 | -0.62 | 0.05149 | -0.006 | -12.049
-12 | -0.687 | 0.01085 | -0.009 | -63.354
-11.5 | -0.661 | 0.00958 | -0.01 | -68.951
-11 | -0.51 | 0.07165 | -0.005 | -7.124
-10.5 | -0.485 | 0.06419 | -0.006 | -7.559
-10 | -0.459 | 0.05857 | -0.006 | -7.843
-9.5 | -0.436 | 0.05202 | -0.008 | -8.372
-9 | -0.498 | 0.00826 | -0.013 | -60.33
-8.5 | -0.467 | 0.00665 | -0.014 | -70.237
-8 | -0.351 | 0.05071 | -0.007 | -6.916
-7.5 | -0.324 | 0.04697 | -0.008 | -6.901
-7 | -0.298 | 0.04333 | -0.009 | -6.877
-6.5 | -0.272 | 0.03914 | -0.01 | -6.96
-6 | -0.302 | 0.00639 | -0.018 | -47.259
-5.5 | -0.218 | 0.03623 | -0.01 | -6.016
-5 | -0.19 | 0.03538 | -0.01 | -5.384
-4.5 | -0.262 | 0.03398 | -0.01 | -7.696
-4 | -0.306 | 0.00586 | -0.021 | -52.141
-3.5 | -0.259 | 0.00578 | -0.022 | -44.864
-3 | -0.202 | 0.00565 | -0.023 | -35.714
-2.5 | -0.139 | 0.00556 | -0.024 | -24.941
-2 | -0.073 | 0.00554 | -0.025 | -13.229
-1.5 | -0.007 | 0.00546 | -0.026 | -1.235
-1 | 0.061 | 0.00552 | -0.026 | 10.978
-0.5 | 0.128 | 0.0055 | -0.027 | 23.315
0 | 0.196 | 0.00552 | -0.028 | 35.558
0.5 | 0.264 | 0.00493 | -0.029 | 53.486
1 | 0.331 | 0.00444 | -0.03 | 74.677
1.5 | 0.399 | 0.00443 | -0.031 | 90.001
2 | 0.466 | 0.0042 | -0.032 | 110.893
2.5 | 0.532 | 0.00443 | -0.033 | 120.005
3 | 0.597 | 0.00483 | -0.033 | 123.695
3.5 | 0.661 | 0.00504 | -0.034 | 131.356
4 | 0.723 | 0.00535 | -0.035 | 135.267
4.5 | 0.78 | 0.00558 | -0.036 | 139.887
5 | 0.828 | 0.00719 | -0.037 | 115.297
5.5 | 0.863 | 0.00771 | -0.038 | 111.865
6 | 0.871 | 0.00827 | -0.039 | 105.396
6.5 | 0.809 | 0.00896 | -0.04 | 90.326
7 | 0.555 | 0.0096 | -0.04 | 57.759
7.5 | 0.584 | 0.0108 | -0.041 | 54.079
8 | 0.618 | 0.01047 | -0.042 | 59.031
8.5 | 0.649 | 0.01148 | -0.043 | 56.476
9 | 0.557 | 0.05656 | -0.023 | 9.842
9.5 | 0.712 | 0.01205 | -0.045 | 59.099
10 | 0.741 | 0.01325 | -0.045 | 55.949
10.5 | 0.648 | 0.05861 | -0.031 | 11.058
11 | 0.66 | 0.07453 | -0.025 | 8.858
11.5 | 0.833 | 0.01503 | -0.048 | 55.398
12 | 0.854 | 0.01806 | -0.048 | 47.276
12.5 | 0.772 | 0.06119 | -0.037 | 12.618
13 | 0.77 | 0.08574 | -0.03 | 8.98
13.5 | 0.848 | 0.05444 | -0.042 | 15.571
14 | 0.83 | 0.08636 | -0.035 | 9.615
14.5 | 0.848 | 0.09926 | -0.032 | 8.544
15 | 0.877 | 0.10141 | -0.034 | 8.652
15.5 | 0.898 | 0.11323 | -0.033 | 7.935
16 | 0.921 | 0.13016 | -0.033 | 7.08
16.5 | 0.947 | 0.13577 | -0.033 | 6.978
17 | 0.974 | 0.14204 | -0.035 | 6.86
17.5 | 1.001 | 0.14601 | -0.036 | 6.858
18 | 1.024 | 0.16213 | -0.035 | 6.316
18.5 | 1.051 | 0.16056 | -0.037 | 6.548
19 | 1.078 | 0.16526 | -0.038 | 6.523
19.5 | 1.105 | 0.17237 | -0.039 | 6.411
20 | 1.13 | 0.1819 | -0.04 | 6.213

## 152. Re 20M Mach 0.50 (2)
BIGFOIL.COM POLAR EXPORT
NACA67-309 a=0.0
NACA67-309 a=0.0 |  |  |  | Cl Max: | 1.0782 | at alpha= | 7.5 | deg
XFOIL ncrit=9 |  |  |  | L/D Max: | 134.747 | at alpha= | 6.5 | deg
Re: | 20000000 |  |  | Cd Min: | 0.11052 | at alpha= | 12.5 | deg
Mach: | 0.5 |  |  | Cl=0 at alpha= | -99 | deg
|  |  |  | @ Cl=0.1, Cd= | 0.005
|  |  |  | @ Cl=0.4, Cd= | 0.0050482
|  |  |  | @ Cl=0.6, Cd= | 0.0052233
alpha (deg) | Cl | Cd | Cm | Cl/Cd
0 | 0.2061 | 0.005 | -0.0329 | 41.22
0.5 | 0.2692 | 0.00508 | -0.0328 | 52.9921
1 | 0.3292 | 0.00519 | -0.0321 | 63.4297
1.5 | 0.3866 | 0.00532 | -0.0311 | 72.6692
2 | 0.4354 | 0.00433 | -0.0286 | 100.5543
2.5 | 0.4968 | 0.00464 | -0.0279 | 107.069
3 | 0.5589 | 0.00503 | -0.0272 | 111.1133
3.5 | 0.6227 | 0.00533 | -0.0266 | 116.8293
4 | 0.6874 | 0.0056 | -0.0259 | 122.75
4.5 | 0.7519 | 0.0059 | -0.0248 | 127.4407
5 | 0.8163 | 0.00624 | -0.0233 | 130.8173
5.5 | 0.8813 | 0.00661 | -0.0215 | 133.3283
6 | 0.9459 | 0.00702 | -0.019 | 134.7436
6.5 | 1.0106 | 0.0075 | -0.0159 | 134.7467
7 | 1.0631 | 0.00873 | -0.0096 | 121.7755
7.5 | 1.0782 | 0.01273 | 0.0019 | 84.6976
8 | 1.0652 | 0.01944 | 0.0147 | 54.7942
8.5 | 1.0307 | 0.02472 | 0.0295 | 41.695
9 | 0.9875 | 0.03075 | 0.0413 | 32.1138
9.5 | 0.9484 | 0.03716 | 0.0488 | 25.5221
10 | 0.9102 | 0.04463 | 0.052 | 20.3944
10.5 | 0.8788 | 0.05704 | 0.043 | 15.4067
11 | 0.8608 | 0.07381 | 0.0259 | 11.6624
11.5 | 0.8375 | 0.08564 | 0.0229 | 9.7793
12 | 0.821 | 0.09865 | 0.0155 | 8.3224
12.5 | 0.8121 | 0.11052 | 0.0086 | 7.348