## index
index | Re | Mach | Datasource
1 | 50000 | 0 | JavaFoil+Calcfoil stall+Eppler ext transition
2 | 50000 | 0 | XFOIL ncrit=9
3 | 50000 | 0.1 | JavaFoil+Calcfoil stall+Eppler ext transition
4 | 50000 | 0.1 | XFOIL ncrit=9
5 | 50000 | 0.25 | JavaFoil+Calcfoil stall+Eppler ext transition
6 | 50000 | 0.25 | XFOIL ncrit=9
7 | 50000 | 0.5 | JavaFoil+Calcfoil stall+Eppler ext transition
8 | 50000 | 0.5 | XFOIL ncrit=9
9 | 100000 | 0 | JavaFoil+Calcfoil stall+Eppler ext transition
10 | 100000 | 0 | XFOIL ncrit=9
11 | 100000 | 0.1 | JavaFoil+Calcfoil stall+Eppler ext transition
12 | 100000 | 0.1 | XFOIL ncrit=9
13 | 100000 | 0.25 | JavaFoil+Calcfoil stall+Eppler ext transition
14 | 100000 | 0.25 | XFOIL ncrit=9
15 | 100000 | 0.5 | JavaFoil+Calcfoil stall+Eppler ext transition
16 | 100000 | 0.5 | XFOIL ncrit=9
17 | 250000 | 0 | JavaFoil+Calcfoil stall+Eppler ext transition
18 | 250000 | 0 | XFOIL ncrit=9
19 | 250000 | 0.1 | JavaFoil+Calcfoil stall+Eppler ext transition
20 | 250000 | 0.1 | XFOIL ncrit=9
21 | 250000 | 0.25 | JavaFoil+Calcfoil stall+Eppler ext transition
22 | 250000 | 0.25 | XFOIL ncrit=9
23 | 250000 | 0.5 | JavaFoil+Calcfoil stall+Eppler ext transition
24 | 250000 | 0.5 | XFOIL ncrit=9
25 | 500000 | 0 | JavaFoil+Calcfoil stall+Eppler ext transition
26 | 500000 | 0 | XFOIL ncrit=9
27 | 500000 | 0.1 | JavaFoil+Calcfoil stall+Eppler ext transition
28 | 500000 | 0.1 | XFOIL ncrit=9
29 | 500000 | 0.25 | JavaFoil+Calcfoil stall+Eppler ext transition
30 | 500000 | 0.25 | XFOIL ncrit=9
31 | 500000 | 0.5 | JavaFoil+Calcfoil stall+Eppler ext transition
32 | 500000 | 0.5 | XFOIL ncrit=9
33 | 750000 | 0 | JavaFoil+Calcfoil stall+Eppler ext transition
34 | 750000 | 0 | XFOIL ncrit=9
35 | 750000 | 0.1 | JavaFoil+Calcfoil stall+Eppler ext transition
36 | 750000 | 0.1 | XFOIL ncrit=9
37 | 750000 | 0.25 | JavaFoil+Calcfoil stall+Eppler ext transition
38 | 750000 | 0.25 | XFOIL ncrit=9
39 | 750000 | 0.5 | JavaFoil+Calcfoil stall+Eppler ext transition
40 | 750000 | 0.5 | XFOIL ncrit=9
41 | 1000000 | 0 | JavaFoil+Calcfoil stall+Eppler ext transition
42 | 1000000 | 0 | XFOIL ncrit=9
43 | 1000000 | 0.1 | JavaFoil+Calcfoil stall+Eppler ext transition
44 | 1000000 | 0.1 | XFOIL ncrit=9
45 | 1000000 | 0.25 | JavaFoil+Calcfoil stall+Eppler ext transition
46 | 1000000 | 0.25 | XFOIL ncrit=9
47 | 1000000 | 0.5 | JavaFoil+Calcfoil stall+Eppler ext transition
48 | 1000000 | 0.5 | XFOIL ncrit=9
49 | 2000000 | 0 | JavaFoil+Calcfoil stall+Eppler ext transition
50 | 2000000 | 0 | XFOIL ncrit=9
51 | 2000000 | 0.1 | JavaFoil+Calcfoil stall+Eppler ext transition
52 | 2000000 | 0.1 | XFOIL ncrit=9
53 | 2000000 | 0.25 | JavaFoil+Calcfoil stall+Eppler ext transition
54 | 2000000 | 0.25 | XFOIL ncrit=9
55 | 2000000 | 0.5 | JavaFoil+Calcfoil stall+Eppler ext transition
56 | 2000000 | 0.5 | XFOIL ncrit=9
57 | 3000000 | 0 | JavaFoil+Calcfoil stall+Eppler ext transition
58 | 3000000 | 0 | XFOIL ncrit=9
59 | 3000000 | 0.1 | JavaFoil+Calcfoil stall+Eppler ext transition
60 | 3000000 | 0.1 | XFOIL ncrit=9
61 | 3000000 | 0.25 | JavaFoil+Calcfoil stall+Eppler ext transition
62 | 3000000 | 0.25 | XFOIL ncrit=9
63 | 3000000 | 0.5 | JavaFoil+Calcfoil stall+Eppler ext transition
64 | 3000000 | 0.5 | XFOIL ncrit=9
65 | 4000000 | 0 | JavaFoil+Calcfoil stall+Eppler ext transition
66 | 4000000 | 0 | XFOIL ncrit=9
67 | 4000000 | 0.1 | JavaFoil+Calcfoil stall+Eppler ext transition
68 | 4000000 | 0.1 | XFOIL ncrit=9
69 | 4000000 | 0.25 | JavaFoil+Calcfoil stall+Eppler ext transition
70 | 4000000 | 0.25 | XFOIL ncrit=9
71 | 4000000 | 0.5 | JavaFoil+Calcfoil stall+Eppler ext transition
72 | 4000000 | 0.5 | XFOIL ncrit=9
73 | 5000000 | 0 | JavaFoil+Calcfoil stall+Eppler ext transition
74 | 5000000 | 0 | XFOIL ncrit=9
75 | 5000000 | 0.1 | JavaFoil+Calcfoil stall+Eppler ext transition
76 | 5000000 | 0.1 | XFOIL ncrit=9
77 | 5000000 | 0.25 | JavaFoil+Calcfoil stall+Eppler ext transition
78 | 5000000 | 0.25 | XFOIL ncrit=9
79 | 5000000 | 0.5 | JavaFoil+Calcfoil stall+Eppler ext transition
80 | 5000000 | 0.5 | XFOIL ncrit=9
81 | 6000000 | 0 | JavaFoil+Calcfoil stall+Eppler ext transition
82 | 6000000 | 0 | XFOIL ncrit=9
83 | 6000000 | 0.1 | JavaFoil+Calcfoil stall+Eppler ext transition
84 | 6000000 | 0.1 | XFOIL ncrit=9
85 | 6000000 | 0.25 | JavaFoil+Calcfoil stall+Eppler ext transition
86 | 6000000 | 0.25 | XFOIL ncrit=9
87 | 6000000 | 0.5 | JavaFoil+Calcfoil stall+Eppler ext transition
88 | 6000000 | 0.5 | XFOIL ncrit=9
89 | 7000000 | 0 | JavaFoil+Calcfoil stall+Eppler ext transition
90 | 7000000 | 0 | XFOIL ncrit=9
91 | 7000000 | 0.1 | JavaFoil+Calcfoil stall+Eppler ext transition
92 | 7000000 | 0.1 | XFOIL ncrit=9
93 | 7000000 | 0.25 | JavaFoil+Calcfoil stall+Eppler ext transition
94 | 7000000 | 0.25 | XFOIL ncrit=9
95 | 7000000 | 0.5 | JavaFoil+Calcfoil stall+Eppler ext transition
96 | 7000000 | 0.5 | XFOIL ncrit=9
97 | 8000000 | 0 | JavaFoil+Calcfoil stall+Eppler ext transition
98 | 8000000 | 0 | XFOIL ncrit=9
99 | 8000000 | 0.1 | JavaFoil+Calcfoil stall+Eppler ext transition
100 | 8000000 | 0.1 | XFOIL ncrit=9
101 | 8000000 | 0.25 | JavaFoil+Calcfoil stall+Eppler ext transition
102 | 8000000 | 0.25 | XFOIL ncrit=9
103 | 8000000 | 0.5 | JavaFoil+Calcfoil stall+Eppler ext transition
104 | 8000000 | 0.5 | XFOIL ncrit=9
105 | 10000000 | 0 | JavaFoil+Calcfoil stall+Eppler ext transition
106 | 10000000 | 0 | XFOIL ncrit=9
107 | 10000000 | 0.1 | JavaFoil+Calcfoil stall+Eppler ext transition
108 | 10000000 | 0.1 | XFOIL ncrit=9
109 | 10000000 | 0.25 | JavaFoil+Calcfoil stall+Eppler ext transition
110 | 10000000 | 0.25 | XFOIL ncrit=9
111 | 10000000 | 0.5 | JavaFoil+Calcfoil stall+Eppler ext transition
112 | 10000000 | 0.5 | XFOIL ncrit=9
113 | 12000000 | 0 | JavaFoil+Calcfoil stall+Eppler ext transition
114 | 12000000 | 0 | XFOIL ncrit=9
115 | 12000000 | 0.1 | JavaFoil+Calcfoil stall+Eppler ext transition
116 | 12000000 | 0.1 | XFOIL ncrit=9
117 | 12000000 | 0.25 | JavaFoil+Calcfoil stall+Eppler ext transition
118 | 12000000 | 0.25 | XFOIL ncrit=9
119 | 12000000 | 0.5 | JavaFoil+Calcfoil stall+Eppler ext transition
120 | 12000000 | 0.5 | XFOIL ncrit=9
121 | 14000000 | 0 | JavaFoil+Calcfoil stall+Eppler ext transition
122 | 14000000 | 0 | XFOIL ncrit=9
123 | 14000000 | 0.1 | JavaFoil+Calcfoil stall+Eppler ext transition
124 | 14000000 | 0.1 | XFOIL ncrit=9
125 | 14000000 | 0.25 | JavaFoil+Calcfoil stall+Eppler ext transition
126 | 14000000 | 0.25 | XFOIL ncrit=9
127 | 14000000 | 0.5 | JavaFoil+Calcfoil stall+Eppler ext transition
128 | 14000000 | 0.5 | XFOIL ncrit=9
129 | 16000000 | 0 | JavaFoil+Calcfoil stall+Eppler ext transition
130 | 16000000 | 0 | XFOIL ncrit=9
131 | 16000000 | 0.1 | JavaFoil+Calcfoil stall+Eppler ext transition
132 | 16000000 | 0.1 | XFOIL ncrit=9
133 | 16000000 | 0.25 | JavaFoil+Calcfoil stall+Eppler ext transition
134 | 16000000 | 0.25 | XFOIL ncrit=9
135 | 16000000 | 0.5 | JavaFoil+Calcfoil stall+Eppler ext transition
136 | 16000000 | 0.5 | XFOIL ncrit=9
137 | 18000000 | 0 | JavaFoil+Calcfoil stall+Eppler ext transition
138 | 18000000 | 0 | XFOIL ncrit=9
139 | 18000000 | 0.1 | JavaFoil+Calcfoil stall+Eppler ext transition
140 | 18000000 | 0.1 | XFOIL ncrit=9
141 | 18000000 | 0.25 | JavaFoil+Calcfoil stall+Eppler ext transition
142 | 18000000 | 0.25 | XFOIL ncrit=9
143 | 18000000 | 0.5 | JavaFoil+Calcfoil stall+Eppler ext transition
144 | 18000000 | 0.5 | XFOIL ncrit=9
145 | 20000000 | 0 | JavaFoil+Calcfoil stall+Eppler ext transition
146 | 20000000 | 0 | XFOIL ncrit=9
147 | 20000000 | 0.1 | JavaFoil+Calcfoil stall+Eppler ext transition
148 | 20000000 | 0.1 | XFOIL ncrit=9
149 | 20000000 | 0.25 | JavaFoil+Calcfoil stall+Eppler ext transition
150 | 20000000 | 0.25 | XFOIL ncrit=9
151 | 20000000 | 0.5 | JavaFoil+Calcfoil stall+Eppler ext transition
152 | 20000000 | 0.5 | XFOIL ncrit=9

## 1. Re 50k Mach 0.00 (1)
BIGFOIL.COM POLAR EXPORT
NACA66-612 a=0.8
NACA66-612 a=0.8 |  |  |  | Cl Max: | 1.126 | at alpha= | 9 | deg
JavaFoil+Calcfoil stall+Eppler ext transition |  |  |  | L/D Max: | 42.795 | at alpha= | 3.5 | deg
Re: | 50000 |  |  | Cd Min: | 0.01797 | at alpha= | -1 | deg
Mach: | 0 |  |  | Cl=0 at alpha= | -4.766 | deg
|  |  |  | @ Cl=0.1, Cd= | 0.043396
|  |  |  | @ Cl=0.4, Cd= | 0.025479
|  |  |  | @ Cl=0.6, Cd= | 0.019124
alpha (deg) | Cl | Cd | Cm | Cl/Cd
-18.5 | -0.34 | 0.44901 | -0.026 | -0.758
-18 | -0.355 | 0.41358 | -0.026 | -0.86
-17.5 | -0.371 | 0.37236 | -0.027 | -0.995
-17 | -0.386 | 0.3592 | -0.027 | -1.074
-16.5 | -0.4 | 0.32496 | -0.028 | -1.232
-16 | -0.415 | 0.30169 | -0.029 | -1.375
-15.5 | -0.428 | 0.26904 | -0.029 | -1.591
-15 | -0.441 | 0.24227 | -0.031 | -1.818
-14.5 | -0.451 | 0.22002 | -0.031 | -2.051
-14 | -0.46 | 0.20922 | -0.032 | -2.199
-13.5 | -0.467 | 0.19646 | -0.033 | -2.375
-13 | -0.467 | 0.16831 | -0.033 | -2.777
-12.5 | -0.464 | 0.15549 | -0.034 | -2.985
-12 | -0.458 | 0.14741 | -0.033 | -3.105
-11.5 | -0.448 | 0.13519 | -0.034 | -3.313
-11 | -0.435 | 0.123 | -0.035 | -3.533
-10.5 | -0.417 | 0.11248 | -0.035 | -3.711
-10 | -0.397 | 0.10654 | -0.036 | -3.723
-9.5 | -0.372 | 0.09335 | -0.037 | -3.986
-9 | -0.344 | 0.08757 | -0.038 | -3.929
-8.5 | -0.312 | 0.08137 | -0.037 | -3.84
-8 | -0.277 | 0.07529 | -0.038 | -3.681
-7.5 | -0.239 | 0.06876 | -0.039 | -3.473
-7 | -0.199 | 0.06303 | -0.04 | -3.15
-6.5 | -0.156 | 0.05899 | -0.041 | -2.652
-6 | -0.113 | 0.05521 | -0.042 | -2.044
-5.5 | -0.068 | 0.05199 | -0.043 | -1.307
-5 | -0.022 | 0.04913 | -0.044 | -0.448
-4.5 | 0.025 | 0.04664 | -0.045 | 0.532
-4 | 0.072 | 0.04444 | -0.046 | 1.627
-3.5 | 0.12 | 0.04265 | -0.047 | 2.82
-3 | 0.169 | 0.04115 | -0.048 | 4.096
-2.5 | 0.217 | 0.03995 | -0.05 | 5.434
-2 | 0.266 | 0.03899 | -0.051 | 6.814
-1.5 | 0.314 | 0.03814 | -0.054 | 8.244
-1 | 0.451 | 0.01797 | -0.113 | 25.124
-0.5 | 0.511 | 0.01852 | -0.114 | 27.599
0 | 0.55 | 0.01887 | -0.108 | 29.146
0.5 | 0.607 | 0.01916 | -0.109 | 31.687
1 | 0.664 | 0.01949 | -0.11 | 34.048
1.5 | 0.72 | 0.01986 | -0.111 | 36.229
2 | 0.776 | 0.02026 | -0.112 | 38.286
2.5 | 0.828 | 0.02068 | -0.113 | 40.034
3 | 0.881 | 0.02121 | -0.118 | 41.541
3.5 | 0.933 | 0.0218 | -0.119 | 42.795
4 | 1.01 | 0.02436 | -0.123 | 41.438
4.5 | 1.061 | 0.02524 | -0.124 | 42.046
5 | 0.917 | 0.04182 | -0.057 | 21.925
5.5 | 0.957 | 0.04469 | -0.055 | 21.405
6 | 0.994 | 0.04764 | -0.054 | 20.857
6.5 | 1.027 | 0.05128 | -0.051 | 20.018
7 | 1.057 | 0.05562 | -0.051 | 18.996
7.5 | 1.083 | 0.05985 | -0.05 | 18.089
8 | 1.105 | 0.06648 | -0.049 | 16.619
8.5 | 1.12 | 0.07152 | -0.048 | 15.656
9 | 1.126 | 0.07705 | -0.047 | 14.61
9.5 | 1.125 | 0.08401 | -0.045 | 13.39
10 | 1.118 | 0.09104 | -0.045 | 12.278
10.5 | 1.104 | 0.09943 | -0.042 | 11.105
11 | 1.085 | 0.11062 | -0.042 | 9.806
11.5 | 1.06 | 0.11932 | -0.041 | 8.884
12 | 1.031 | 0.1297 | -0.039 | 7.946
12.5 | 0.997 | 0.14328 | -0.039 | 6.961
13 | 0.961 | 0.1601 | -0.038 | 6.002
13.5 | 0.922 | 0.17969 | -0.033 | 5.132
14 | 0.882 | 0.19708 | -0.031 | 4.476

## 2. Re 50k Mach 0.00 (2)
BIGFOIL.COM POLAR EXPORT
NACA66-612 a=0.8
NACA66-612 a=0.8 |  |  |  | Cl Max: | 1.2903 | at alpha= | 10.5 | deg
XFOIL ncrit=9 |  |  |  | L/D Max: | 26.6005 | at alpha= | 8.5 | deg
Re: | 50000 |  |  | Cd Min: | 0.1988 | at alpha= | 15.5 | deg
Mach: | 0 |  |  | Cl=0 at alpha= | 0.90092 | deg
|  |  |  | @ Cl=0.1, Cd= | 0.03735
|  |  |  | @ Cl=0.4, Cd= | 0.057743
|  |  |  | @ Cl=0.6, Cd= | 0.069645
alpha (deg) | Cl | Cd | Cm | Cl/Cd
-10.5 | -0.4345 | 0.14233 | -0.0295 | -3.0528
-9.5 | -0.4523 | 0.13284 | -0.0254 | -3.4048
-9 | -0.4822 | 0.13062 | -0.0239 | -3.6916
-8.5 | -0.4886 | 0.12525 | -0.0209 | -3.901
-8 | -0.5032 | 0.12055 | -0.0177 | -4.1742
-7.5 | -0.5008 | 0.11411 | -0.0137 | -4.3887
-7 | -0.514 | 0.10959 | -0.0092 | -4.6902
-6.5 | -0.5563 | 0.10631 | -0.0047 | -5.2328
-6 | -0.5466 | 0.10042 | 0.002 | -5.4431
-5.5 | -0.5593 | 0.09588 | 0.0082 | -5.8333
-5 | -0.5472 | 0.09124 | 0.0181 | -5.9974
-4.5 | -0.4607 | 0.08568 | 0.0269 | -5.377
-3 | -0.3701 | 0.04713 | -0.0442 | -7.8527
-2.5 | -0.3128 | 0.04251 | -0.0452 | -7.3583
-2 | -0.2574 | 0.03974 | -0.0448 | -6.4771
-1.5 | -0.2095 | 0.03742 | -0.044 | -5.5986
-1 | -0.1625 | 0.03623 | -0.0419 | -4.4852
-0.5 | -0.1153 | 0.03547 | -0.0405 | -3.2506
0 | -0.0615 | 0.03326 | -0.0404 | -1.8491
0.5 | -0.0348 | 0.03267 | -0.0338 | -1.0652
1 | 0.0086 | 0.03397 | -0.0338 | 0.25316
1.5 | 0.0506 | 0.03541 | -0.034 | 1.429
2 | 0.0915 | 0.03698 | -0.0341 | 2.4743
2.5 | 0.1313 | 0.03871 | -0.0342 | 3.3919
3 | 0.1697 | 0.0406 | -0.0343 | 4.1798
3.5 | 0.2071 | 0.04266 | -0.0345 | 4.8547
4 | 0.2429 | 0.04492 | -0.0348 | 5.4074
4.5 | 0.2775 | 0.04739 | -0.0351 | 5.8557
5 | 0.3106 | 0.0501 | -0.0355 | 6.1996
5.5 | 0.3492 | 0.05352 | -0.0375 | 6.5247
6 | 0.4156 | 0.05904 | -0.0451 | 7.0393
6.5 | 0.4828 | 0.06486 | -0.0524 | 7.4437
7 | 0.541 | 0.06961 | -0.0576 | 7.7719
7.5 | 0.6582 | 0.06968 | -0.0642 | 9.446
8 | 0.7361 | 0.0706 | -0.0669 | 10.4263
8.5 | 0.9789 | 0.0368 | -0.0504 | 26.6005
9 | 0.9643 | 0.04325 | -0.0422 | 22.296
9.5 | 1.1782 | 0.04771 | -0.0557 | 24.695
10 | 1.2683 | 0.05682 | -0.0603 | 22.3214
10.5 | 1.2903 | 0.06479 | -0.0559 | 19.9151
11 | 1.2812 | 0.07203 | -0.0487 | 17.787
11.5 | 1.2653 | 0.0802 | -0.0421 | 15.7768
12 | 1.2105 | 0.08674 | -0.0336 | 13.9555
12.5 | 1.1283 | 0.09678 | -0.0292 | 11.6584
13 | 1.0859 | 0.10931 | -0.0303 | 9.9341
13.5 | 0.8765 | 0.16656 | -0.0765 | 5.2624
14 | 0.8751 | 0.17471 | -0.0799 | 5.0089
14.5 | 0.887 | 0.18295 | -0.0821 | 4.8483
15 | 0.8958 | 0.19077 | -0.0849 | 4.6957
15.5 | 0.9099 | 0.1988 | -0.0873 | 4.577

## 3. Re 50k Mach 0.10 (1)
BIGFOIL.COM POLAR EXPORT
NACA66-612 a=0.8
NACA66-612 a=0.8 |  |  |  | Cl Max: | 1.124 | at alpha= | 9 | deg
JavaFoil+Calcfoil stall+Eppler ext transition |  |  |  | L/D Max: | 42.88 | at alpha= | 3.5 | deg
Re: | 50000 |  |  | Cd Min: | 0.01809 | at alpha= | -1 | deg
Mach: | 0.1 |  |  | Cl=0 at alpha= | -4.766 | deg
|  |  |  | @ Cl=0.1, Cd= | 0.043604
|  |  |  | @ Cl=0.4, Cd= | 0.025955
|  |  |  | @ Cl=0.6, Cd= | 0.019154
alpha (deg) | Cl | Cd | Cm | Cl/Cd
-18 | -0.312 | 0.47075 | -0.027 | -0.663
-17.5 | -0.329 | 0.42116 | -0.026 | -0.782
-17 | -0.347 | 0.38372 | -0.027 | -0.903
-16.5 | -0.364 | 0.34774 | -0.027 | -1.046
-16 | -0.381 | 0.3307 | -0.028 | -1.151
-15.5 | -0.397 | 0.2998 | -0.029 | -1.324
-15 | -0.412 | 0.27662 | -0.03 | -1.49
-14.5 | -0.426 | 0.23937 | -0.031 | -1.781
-14 | -0.438 | 0.22531 | -0.032 | -1.945
-13.5 | -0.448 | 0.19274 | -0.032 | -2.323
-13 | -0.451 | 0.18639 | -0.033 | -2.422
-12.5 | -0.451 | 0.17005 | -0.034 | -2.651
-12 | -0.447 | 0.15202 | -0.034 | -2.94
-11.5 | -0.439 | 0.13773 | -0.034 | -3.19
-11 | -0.428 | 0.12945 | -0.035 | -3.307
-10.5 | -0.413 | 0.1175 | -0.035 | -3.513
-10 | -0.393 | 0.10678 | -0.036 | -3.684
-9.5 | -0.37 | 0.09629 | -0.037 | -3.844
-9 | -0.343 | 0.08653 | -0.038 | -3.963
-8.5 | -0.312 | 0.08222 | -0.038 | -3.795
-8 | -0.277 | 0.07469 | -0.038 | -3.711
-7.5 | -0.239 | 0.06981 | -0.039 | -3.425
-7 | -0.199 | 0.06377 | -0.04 | -3.12
-6.5 | -0.157 | 0.05958 | -0.041 | -2.633
-6 | -0.113 | 0.05564 | -0.042 | -2.035
-5.5 | -0.068 | 0.05235 | -0.043 | -1.303
-5 | -0.022 | 0.04924 | -0.044 | -0.449
-4.5 | 0.025 | 0.04683 | -0.046 | 0.532
-4 | 0.073 | 0.04469 | -0.047 | 1.625
-3.5 | 0.121 | 0.04276 | -0.048 | 2.826
-3 | 0.169 | 0.04124 | -0.049 | 4.107
-2.5 | 0.218 | 0.04002 | -0.05 | 5.45
-2 | 0.267 | 0.03905 | -0.051 | 6.837
-1.5 | 0.316 | 0.03819 | -0.054 | 8.273
-1 | 0.454 | 0.01809 | -0.114 | 25.071
-0.5 | 0.514 | 0.01856 | -0.114 | 27.681
0 | 0.553 | 0.01894 | -0.109 | 29.178
0.5 | 0.61 | 0.0192 | -0.11 | 31.77
1 | 0.667 | 0.01955 | -0.111 | 34.087
1.5 | 0.723 | 0.01991 | -0.112 | 36.328
2 | 0.779 | 0.02034 | -0.112 | 38.299
2.5 | 0.831 | 0.02077 | -0.113 | 40.028
3 | 0.885 | 0.02133 | -0.114 | 41.497
3.5 | 0.938 | 0.02187 | -0.12 | 42.88
4 | 1.014 | 0.02448 | -0.124 | 41.431
4.5 | 1.066 | 0.02534 | -0.125 | 42.076
5 | 0.921 | 0.04185 | -0.057 | 22.006
5.5 | 0.961 | 0.04492 | -0.056 | 21.39
6 | 0.998 | 0.04799 | -0.054 | 20.788
6.5 | 1.031 | 0.05172 | -0.052 | 19.926
7 | 1.06 | 0.05621 | -0.051 | 18.856
7.5 | 1.085 | 0.06062 | -0.05 | 17.902
8 | 1.106 | 0.06615 | -0.049 | 16.724
8.5 | 1.12 | 0.07121 | -0.048 | 15.724
9 | 1.124 | 0.07837 | -0.046 | 14.336
9.5 | 1.12 | 0.08664 | -0.045 | 12.929
10 | 1.11 | 0.0948 | -0.045 | 11.709
10.5 | 1.093 | 0.10368 | -0.043 | 10.54
11 | 1.069 | 0.11448 | -0.042 | 9.34
11.5 | 1.04 | 0.1238 | -0.04 | 8.399
12 | 1.006 | 0.13437 | -0.039 | 7.484
12.5 | 0.967 | 0.15718 | -0.036 | 6.153
13 | 0.926 | 0.1628 | -0.037 | 5.687
13.5 | 0.882 | 0.18558 | -0.031 | 4.752
14 | 0.837 | 0.20649 | -0.028 | 4.053

## 4. Re 50k Mach 0.10 (2)
BIGFOIL.COM POLAR EXPORT
NACA66-612 a=0.8
NACA66-612 a=0.8 |  |  |  | Cl Max: | 1.2869 | at alpha= | 10.5 | deg
XFOIL ncrit=9 |  |  |  | L/D Max: | 26.0165 | at alpha= | 8.5 | deg
Re: | 50000 |  |  | Cd Min: | 0.19929 | at alpha= | 15.5 | deg
Mach: | 0.1 |  |  | Cl=0 at alpha= | 0.91648 | deg
|  |  |  | @ Cl=0.1, Cd= | 0.0375
|  |  |  | @ Cl=0.4, Cd= | 0.05788
|  |  |  | @ Cl=0.6, Cd= | 0.069609
alpha (deg) | Cl | Cd | Cm | Cl/Cd
-10.5 | -0.4366 | 0.14327 | -0.0296 | -3.0474
-10 | -0.4372 | 0.13772 | -0.0271 | -3.1746
-9.5 | -0.4466 | 0.13301 | -0.0251 | -3.3576
-9 | -0.486 | 0.13173 | -0.0241 | -3.6894
-8.5 | -0.4928 | 0.12635 | -0.0211 | -3.9003
-8 | -0.5077 | 0.12164 | -0.0178 | -4.1738
-7.5 | -0.4906 | 0.11423 | -0.0136 | -4.2948
-7 | -0.5175 | 0.1105 | -0.0092 | -4.6833
-6.5 | -0.5266 | 0.10546 | -0.0039 | -4.9934
-6 | -0.5506 | 0.10127 | 0.0018 | -5.437
-5.5 | -0.5655 | 0.09675 | 0.0079 | -5.845
-5 | -0.543 | 0.0916 | 0.0185 | -5.9279
-4.5 | -0.4277 | 0.08489 | 0.0245 | -5.0383
-3 | -0.374 | 0.04762 | -0.0441 | -7.8538
-2.5 | -0.3165 | 0.04289 | -0.0452 | -7.3793
-2 | -0.2605 | 0.04003 | -0.0449 | -6.5076
-1.5 | -0.2121 | 0.03765 | -0.0441 | -5.6335
-1 | -0.1648 | 0.0364 | -0.0421 | -4.5275
-0.5 | -0.1174 | 0.03565 | -0.0407 | -3.2931
0 | -0.06 | 0.03464 | -0.0421 | -1.7321
0.5 | -0.0364 | 0.03276 | -0.0339 | -1.1111
1 | 0.0073 | 0.03407 | -0.0339 | 0.21426
1.5 | 0.0497 | 0.03551 | -0.034 | 1.3996
2 | 0.0908 | 0.0371 | -0.0341 | 2.4474
2.5 | 0.1308 | 0.03884 | -0.0343 | 3.3677
3 | 0.1694 | 0.04074 | -0.0344 | 4.1581
3.5 | 0.2069 | 0.04282 | -0.0346 | 4.8319
4 | 0.2429 | 0.04509 | -0.0349 | 5.387
4.5 | 0.2776 | 0.04758 | -0.0352 | 5.8344
5 | 0.3109 | 0.05031 | -0.0357 | 6.1797
5.5 | 0.3531 | 0.05403 | -0.0382 | 6.5353
6 | 0.419 | 0.05944 | -0.0458 | 7.0491
6.5 | 0.4815 | 0.06498 | -0.0523 | 7.41
7 | 0.5351 | 0.06937 | -0.0567 | 7.7137
7.5 | 0.6683 | 0.06986 | -0.0651 | 9.5663
8 | 0.7354 | 0.07084 | -0.0667 | 10.3811
8.5 | 0.9751 | 0.03748 | -0.0492 | 26.0165
9 | 0.9659 | 0.0437 | -0.0417 | 22.103
9.5 | 1.1842 | 0.04842 | -0.0554 | 24.4568
10 | 1.2679 | 0.05754 | -0.0591 | 22.0351
10.5 | 1.2869 | 0.06554 | -0.0544 | 19.6353
11 | 1.2742 | 0.07266 | -0.0469 | 17.5365
11.5 | 1.2512 | 0.08036 | -0.0398 | 15.5699
12 | 1.2078 | 0.08775 | -0.033 | 13.7641
12.5 | 1.1153 | 0.09813 | -0.029 | 11.3655
13 | 1.075 | 0.11092 | -0.0308 | 9.6917
13.5 | 1.0083 | 0.13082 | -0.0405 | 7.7075
14 | 0.8761 | 0.17537 | -0.0803 | 4.9957
14.5 | 0.8876 | 0.18358 | -0.0827 | 4.8349
15 | 0.8966 | 0.1914 | -0.0855 | 4.6844
15.5 | 0.9096 | 0.19929 | -0.0881 | 4.5642

## 5. Re 50k Mach 0.25 (1)
BIGFOIL.COM POLAR EXPORT
NACA66-612 a=0.8
NACA66-612 a=0.8 |  |  |  | Cl Max: | 1.112 | at alpha= | 8.5 | deg
JavaFoil+Calcfoil stall+Eppler ext transition |  |  |  | L/D Max: | 42.814 | at alpha= | 3.5 | deg
Re: | 50000 |  |  | Cd Min: | 0.01844 | at alpha= | -0.5 | deg
Mach: | 0.25 |  |  | Cl=0 at alpha= | -4.7653 | deg
|  |  |  | @ Cl=0.1, Cd= | 0.044118
|  |  |  | @ Cl=0.4, Cd= | 0.034869
|  |  |  | @ Cl=0.6, Cd= | 0.26645
alpha (deg) | Cl | Cd | Cm | Cl/Cd
-16 | -0.065 | 0.63471 | -0.033 | -0.102
-15.5 | -0.062 | 0.51289 | -0.032 | -0.121
-15 | -0.11 | 0.79698 | -0.028 | -0.138
-14.5 | -0.182 | 0.58226 | -0.03 | -0.312
-14 | -0.232 | 0.40906 | -0.03 | -0.567
-13.5 | -0.275 | 0.33847 | -0.03 | -0.812
-13 | -0.307 | 0.27193 | -0.031 | -1.129
-12.5 | -0.332 | 0.23364 | -0.033 | -1.421
-12 | -0.351 | 0.19515 | -0.034 | -1.799
-11.5 | -0.364 | 0.17613 | -0.035 | -2.068
-11 | -0.371 | 0.15663 | -0.035 | -2.369
-10.5 | -0.371 | 0.13769 | -0.036 | -2.695
-10 | -0.364 | 0.12302 | -0.037 | -2.962
-9.5 | -0.351 | 0.11058 | -0.037 | -3.177
-9 | -0.332 | 0.09906 | -0.038 | -3.35
-8.5 | -0.307 | 0.08895 | -0.039 | -3.449
-8 | -0.275 | 0.08099 | -0.039 | -3.401
-7.5 | -0.24 | 0.072 | -0.04 | -3.327
-7 | -0.201 | 0.0662 | -0.041 | -3.029
-6.5 | -0.159 | 0.06158 | -0.042 | -2.581
-6 | -0.115 | 0.05737 | -0.043 | -2.007
-5.5 | -0.07 | 0.05326 | -0.044 | -1.306
-5 | -0.023 | 0.0502 | -0.045 | -0.45
-4.5 | 0.026 | 0.04728 | -0.046 | 0.54
-4 | 0.074 | 0.04508 | -0.048 | 1.651
-3.5 | 0.124 | 0.04323 | -0.049 | 2.868
-3 | 0.174 | 0.04158 | -0.05 | 4.182
-2.5 | 0.224 | 0.04033 | -0.051 | 5.554
-2 | 0.274 | 0.03935 | -0.052 | 6.967
-1.5 | 0.325 | 0.03856 | -0.055 | 8.417
-1 | 0.376 | 0.03795 | -0.058 | 9.906
-0.5 | 0.528 | 0.01844 | -0.118 | 28.632
0 | 0.568 | 0.01929 | -0.112 | 29.423
0.5 | 0.626 | 0.01959 | -0.113 | 31.947
1 | 0.684 | 0.01995 | -0.113 | 34.279
1.5 | 0.742 | 0.02032 | -0.114 | 36.522
2 | 0.799 | 0.02078 | -0.115 | 38.465
2.5 | 0.853 | 0.02125 | -0.116 | 40.137
3 | 0.908 | 0.02185 | -0.117 | 41.548
3.5 | 0.961 | 0.02244 | -0.123 | 42.814
4 | 1.04 | 0.02527 | -0.127 | 41.158
4.5 | 0.904 | 0.03959 | -0.063 | 22.828
5 | 0.944 | 0.04232 | -0.058 | 22.294
5.5 | 0.983 | 0.04532 | -0.056 | 21.692
6 | 1.019 | 0.04903 | -0.055 | 20.786
6.5 | 1.05 | 0.0528 | -0.052 | 19.881
7 | 1.075 | 0.05749 | -0.051 | 18.707
7.5 | 1.096 | 0.06384 | -0.05 | 17.165
8 | 1.109 | 0.06866 | -0.049 | 16.157
8.5 | 1.112 | 0.07685 | -0.047 | 14.466
9 | 1.1 | 0.08472 | -0.046 | 12.978
9.5 | 1.075 | 0.09648 | -0.043 | 11.146
10 | 1.039 | 0.10939 | -0.041 | 9.501
10.5 | 0.992 | 0.12204 | -0.041 | 8.125
11 | 0.932 | 0.13765 | -0.039 | 6.773
11.5 | 0.863 | 0.16447 | -0.034 | 5.245
12 | 0.784 | 0.18011 | -0.034 | 4.355
12.5 | 0.699 | 0.19791 | -0.032 | 3.531
13 | 0.607 | 0.23372 | -0.035 | 2.599
13.5 | 0.511 | 0.26645 | -0.036 | 1.917

## 6. Re 50k Mach 0.25 (2)
BIGFOIL.COM POLAR EXPORT
NACA66-612 a=0.8
NACA66-612 a=0.8 |  |  |  | Cl Max: | 1.2604 | at alpha= | 10.5 | deg
XFOIL ncrit=9 |  |  |  | L/D Max: | 23.483 | at alpha= | 8.5 | deg
Re: | 50000 |  |  | Cd Min: | 0.20265 | at alpha= | 15.5 | deg
Mach: | 0.25 |  |  | Cl=0 at alpha= | 0.9956 | deg
|  |  |  | @ Cl=0.1, Cd= | 0.038327
|  |  |  | @ Cl=0.4, Cd= | 0.058764
|  |  |  | @ Cl=0.6, Cd= | 0.069057
alpha (deg) | Cl | Cd | Cm | Cl/Cd
-11 | -0.4208 | 0.14972 | -0.0309 | -2.8106
-10.5 | -0.4522 | 0.14912 | -0.0307 | -3.0325
-10 | -0.4485 | 0.14275 | -0.0279 | -3.1419
-9.5 | -0.4478 | 0.13685 | -0.0253 | -3.2722
-9 | -0.452 | 0.13154 | -0.0228 | -3.4362
-8.5 | -0.4617 | 0.12681 | -0.0202 | -3.6409
-8 | -0.4784 | 0.12262 | -0.0174 | -3.9015
-7.5 | -0.5072 | 0.11921 | -0.0141 | -4.2547
-7 | -0.5009 | 0.11287 | -0.0095 | -4.4378
-6 | -0.5195 | 0.10333 | 0.0024 | -5.0276
-5.5 | -0.5109 | 0.09793 | 0.0093 | -5.217
-5 | -0.5042 | 0.09351 | 0.0181 | -5.3919
-4.5 | -0.4017 | 0.08631 | 0.0226 | -4.6542
-3.5 | -0.3466 | 0.07469 | 0.0256 | -4.6405
-3 | -0.3977 | 0.05015 | -0.0432 | -7.9302
-2.5 | -0.3366 | 0.04504 | -0.0453 | -7.4734
-2 | -0.2781 | 0.04149 | -0.0456 | -6.7028
-1.5 | -0.2268 | 0.03889 | -0.045 | -5.8318
-1 | -0.1773 | 0.03739 | -0.0434 | -4.7419
-0.5 | -0.1288 | 0.03657 | -0.0414 | -3.522
0 | -0.0765 | 0.03604 | -0.0412 | -2.1226
0.5 | -0.0451 | 0.03326 | -0.0343 | -1.356
1 | 0.0004 | 0.03461 | -0.0341 | 0.011557
1.5 | 0.0442 | 0.0361 | -0.0343 | 1.2244
2 | 0.0866 | 0.03774 | -0.0345 | 2.2946
2.5 | 0.1277 | 0.03954 | -0.0347 | 3.2296
3 | 0.1674 | 0.04152 | -0.0349 | 4.0318
3.5 | 0.2059 | 0.04368 | -0.0351 | 4.7138
4 | 0.2428 | 0.04604 | -0.0354 | 5.2737
4.5 | 0.2783 | 0.04863 | -0.0358 | 5.7228
5 | 0.3124 | 0.05147 | -0.0364 | 6.0696
6 | 0.4319 | 0.06142 | -0.0484 | 7.0319
6.5 | 0.4914 | 0.0666 | -0.054 | 7.3784
7 | 0.6081 | 0.06924 | -0.0628 | 8.7825
7.5 | 0.6821 | 0.07087 | -0.0655 | 9.6247
8 | 0.7671 | 0.07146 | -0.068 | 10.7347
8.5 | 0.9621 | 0.04097 | -0.0449 | 23.483
9 | 0.9772 | 0.04606 | -0.0393 | 21.2158
9.5 | 1.1957 | 0.05174 | -0.0513 | 23.1098
10 | 1.2557 | 0.06074 | -0.0518 | 20.6734
10.5 | 1.2604 | 0.06868 | -0.0461 | 18.3518
11 | 1.2428 | 0.07645 | -0.0394 | 16.2564
11.5 | 1.2161 | 0.08485 | -0.0338 | 14.3324
12 | 1.114 | 0.09307 | -0.0283 | 11.9695
12.5 | 1.0538 | 0.10614 | -0.0308 | 9.9284
13 | 1.0387 | 0.11937 | -0.0341 | 8.7015
13.5 | 0.9733 | 0.14162 | -0.0488 | 6.8726
14 | 0.8833 | 0.17901 | -0.0828 | 4.9344
14.5 | 0.8917 | 0.18699 | -0.0858 | 4.7687
15 | 0.9022 | 0.19489 | -0.0889 | 4.6293
15.5 | 0.9141 | 0.20265 | -0.0921 | 4.5107

## 7. Re 50k Mach 0.50 (1)
BIGFOIL.COM POLAR EXPORT
NACA66-612 a=0.8
NACA66-612 a=0.8 |  |  |  | Cl Max: | 1.31 | at alpha= | 20 | deg
JavaFoil+Calcfoil stall+Eppler ext transition |  |  |  | L/D Max: | 41.262 | at alpha= | 3 | deg
Re: | 50000 |  |  | Cd Min: | 0.01976 | at alpha= | -0.5 | deg
Mach: | 0.5 |  |  | Cl=0 at alpha= | -4.7692 | deg
|  |  |  | @ Cl=0.1, Cd= | 0.047416
|  |  |  | @ Cl=0.4, Cd= | 0.039694
|  |  |  | @ Cl=0.6, Cd= | 0.020045
alpha (deg) | Cl | Cd | Cm | Cl/Cd
-20 | -0.832 | 0.40342 | -0.051 | -2.062
-19.5 | -0.805 | 0.38875 | -0.051 | -2.071
-19 | -0.778 | 0.38509 | -0.052 | -2.021
-18.5 | -0.75 | 0.38156 | -0.05 | -1.965
-18 | -0.723 | 0.36957 | -0.05 | -1.955
-17.5 | -0.696 | 0.36538 | -0.05 | -1.904
-17 | -0.669 | 0.35807 | -0.05 | -1.868
-16.5 | -0.642 | 0.35576 | -0.051 | -1.804
-16 | -0.615 | 0.3299 | -0.051 | -1.864
-15.5 | -0.588 | 0.32882 | -0.052 | -1.788
-15 | -0.559 | 0.30555 | -0.048 | -1.831
-14.5 | -0.532 | 0.30083 | -0.048 | -1.769
-14 | -0.505 | 0.29698 | -0.049 | -1.701
-13.5 | -0.478 | 0.29346 | -0.049 | -1.629
-13 | -0.451 | 0.27228 | -0.05 | -1.656
-12.5 | -0.424 | 0.28616 | -0.05 | -1.48
-12 | -0.396 | 0.28286 | -0.051 | -1.401
-11.5 | -0.369 | 0.26252 | -0.049 | -1.404
-11 | -0.341 | 0.23723 | -0.047 | -1.437
-10.5 | -0.314 | 0.23433 | -0.047 | -1.339
-10 | -0.286 | 0.22415 | -0.048 | -1.278
-9.5 | -0.259 | 0.2239 | -0.048 | -1.157
-9 | -0.232 | 0.20705 | -0.049 | -1.12
-8.5 | -0.204 | 0.21381 | -0.049 | -0.956
-8 | -0.177 | 0.19438 | -0.044 | -0.91
-7.5 | -0.149 | 0.18039 | -0.044 | -0.829
-7 | -0.122 | 0.17903 | -0.044 | -0.682
-6.5 | -0.113 | 0.12472 | -0.045 | -0.902
-6 | -0.112 | 0.07511 | -0.044 | -1.486
-5.5 | -0.072 | 0.06333 | -0.046 | -1.137
-5 | -0.024 | 0.05657 | -0.047 | -0.426
-4.5 | 0.028 | 0.05173 | -0.05 | 0.537
-4 | 0.082 | 0.04829 | -0.052 | 1.697
-3.5 | 0.137 | 0.04562 | -0.053 | 3.009
-3 | 0.193 | 0.04357 | -0.055 | 4.437
-2.5 | 0.25 | 0.04204 | -0.056 | 5.938
-2 | 0.306 | 0.04087 | -0.057 | 7.485
-1.5 | 0.362 | 0.04012 | -0.059 | 9.028
-1 | 0.42 | 0.03947 | -0.063 | 10.642
-0.5 | 0.59 | 0.01976 | -0.131 | 29.853
0 | 0.631 | 0.02093 | -0.123 | 30.154
0.5 | 0.696 | 0.02136 | -0.124 | 32.577
1 | 0.76 | 0.02182 | -0.125 | 34.831
1.5 | 0.824 | 0.02233 | -0.126 | 36.92
2 | 0.889 | 0.0229 | -0.127 | 38.803
2.5 | 0.946 | 0.02358 | -0.128 | 40.124
3 | 1.006 | 0.02438 | -0.129 | 41.262
3.5 | 1.094 | 0.02767 | -0.134 | 39.518
4 | 1.15 | 0.0289 | -0.135 | 39.797
4.5 | 0.996 | 0.04189 | -0.061 | 23.774
5 | 1.034 | 0.04561 | -0.059 | 22.676
5.5 | 1.065 | 0.04998 | -0.058 | 21.317
6 | 1.083 | 0.05638 | -0.056 | 19.202
6.5 | 1.067 | 0.06589 | -0.054 | 16.192
7 | 0.976 | 0.08138 | -0.05 | 11.99
7.5 | 0.66 | 0.1658 | -0.044 | 3.979
8 | 0.687 | 0.17618 | -0.055 | 3.897
8.5 | 0.713 | 0.19005 | -0.055 | 3.75
9 | 0.74 | 0.21299 | -0.064 | 3.474
9.5 | 0.766 | 0.22982 | -0.063 | 3.332
10 | 0.792 | 0.23255 | -0.063 | 3.405
10.5 | 0.818 | 0.24202 | -0.065 | 3.379
11 | 0.844 | 0.25229 | -0.065 | 3.344
11.5 | 0.871 | 0.28043 | -0.072 | 3.105
12 | 0.897 | 0.28374 | -0.072 | 3.16
12.5 | 0.922 | 0.28718 | -0.073 | 3.211
13 | 0.948 | 0.29186 | -0.074 | 3.248
13.5 | 0.975 | 0.30424 | -0.08 | 3.206
14 | 1.001 | 0.31667 | -0.081 | 3.161
14.5 | 1.026 | 0.3407 | -0.082 | 3.012
15 | 1.054 | 0.35556 | -0.087 | 2.965
15.5 | 1.079 | 0.37084 | -0.087 | 2.91
16 | 1.105 | 0.36738 | -0.088 | 3.007
16.5 | 1.13 | 0.38875 | -0.09 | 2.907
17 | 1.158 | 0.40507 | -0.094 | 2.859
17.5 | 1.183 | 0.39864 | -0.095 | 2.967
18 | 1.208 | 0.42077 | -0.095 | 2.87
18.5 | 1.233 | 0.42551 | -0.097 | 2.898
19 | 1.261 | 0.46872 | -0.1 | 2.69
19.5 | 1.285 | 0.4741 | -0.101 | 2.711
20 | 1.31 | 0.4719 | -0.101 | 2.776

## 8. Re 50k Mach 0.50 (2)
BIGFOIL.COM POLAR EXPORT
NACA66-612 a=0.8
NACA66-612 a=0.8 |  |  |  | Cl Max: | 1.1488 | at alpha= | 20 | deg
XFOIL ncrit=9 |  |  |  | L/D Max: | 19.1284 | at alpha= | 8.5 | deg
Re: | 50000 |  |  | Cd Min: | 0.29877 | at alpha= | 20 | deg
Mach: | 0.5 |  |  | Cl=0 at alpha= | 1.3262 | deg
|  |  |  | @ Cl=0.1, Cd= | 0.041995
|  |  |  | @ Cl=0.4, Cd= | 0.062515
|  |  |  | @ Cl=0.6, Cd= | 0.071312
alpha (deg) | Cl | Cd | Cm | Cl/Cd
-8 | -0.454 | 0.13308 | -0.0178 | -3.4115
-7.5 | -0.4678 | 0.12905 | -0.0141 | -3.625
-7 | -0.4501 | 0.12149 | -0.0099 | -3.7048
-6.5 | -0.468 | 0.11774 | -0.0047 | -3.9749
-6 | -0.4747 | 0.11292 | 0.0013 | -4.2039
-5.5 | -0.4504 | 0.10595 | 0.0067 | -4.2511
-4.5 | -0.3659 | 0.09301 | 0.0161 | -3.934
-3 | -0.4938 | 0.06375 | -0.0317 | -7.7459
-2.5 | -0.4313 | 0.05539 | -0.0401 | -7.7866
-2 | -0.3656 | 0.04926 | -0.0447 | -7.4218
-1.5 | -0.2983 | 0.04505 | -0.0471 | -6.6215
-1 | -0.2382 | 0.04222 | -0.0473 | -5.6419
-0.5 | -0.1798 | 0.0406 | -0.0459 | -4.4286
0 | -0.1248 | 0.0399 | -0.0437 | -3.1278
0.5 | -0.0663 | 0.03957 | -0.0433 | -1.6755
1 | -0.0334 | 0.03691 | -0.0356 | -0.9049
1.5 | 0.0178 | 0.0386 | -0.0354 | 0.46114
2 | 0.0662 | 0.04049 | -0.0357 | 1.635
2.5 | 0.1127 | 0.04256 | -0.0361 | 2.648
3 | 0.1573 | 0.04484 | -0.0365 | 3.508
3.5 | 0.2002 | 0.04735 | -0.0371 | 4.2281
4 | 0.2413 | 0.05009 | -0.0377 | 4.8173
4.5 | 0.2806 | 0.0531 | -0.0384 | 5.2844
5 | 0.3528 | 0.05875 | -0.046 | 6.0051
5.5 | 0.42 | 0.06411 | -0.0525 | 6.5512
6.5 | 0.6052 | 0.07152 | -0.0651 | 8.462
7 | 0.6835 | 0.07421 | -0.0679 | 9.2103
7.5 | 0.735 | 0.07632 | -0.0674 | 9.6305
8 | 0.9545 | 0.05185 | -0.0507 | 18.4089
8.5 | 0.9832 | 0.0514 | -0.0359 | 19.1284
9 | 1.0625 | 0.05564 | -0.0326 | 19.096
9.5 | 1.1214 | 0.0633 | -0.0308 | 17.7156
10 | 1.1011 | 0.07249 | -0.028 | 15.1897
10.5 | 1.0673 | 0.08319 | -0.0276 | 12.8297
11 | 1.0222 | 0.09633 | -0.0314 | 10.6114
11.5 | 0.9784 | 0.11217 | -0.0398 | 8.7225
12 | 0.9531 | 0.1284 | -0.0495 | 7.4229
12.5 | 0.9474 | 0.14279 | -0.0572 | 6.6349
13 | 0.9349 | 0.1584 | -0.0677 | 5.9021
13.5 | 0.9393 | 0.17166 | -0.0752 | 5.4719
14 | 0.9401 | 0.18808 | -0.0864 | 4.9984
14.5 | 0.9335 | 0.20295 | -0.0996 | 4.5997
15 | 0.9546 | 0.21263 | -0.1033 | 4.4895
15.5 | 0.9858 | 0.22501 | -0.1062 | 4.3811
16 | 0.9955 | 0.2312 | -0.1111 | 4.3058
16.5 | 1.02 | 0.24171 | -0.1146 | 4.2199
17 | 1.0394 | 0.25057 | -0.1187 | 4.1481
17.5 | 1.0511 | 0.25641 | -0.1244 | 4.0993
18 | 1.0681 | 0.26425 | -0.1296 | 4.042
18.5 | 1.088 | 0.27288 | -0.1344 | 3.9871
19 | 1.11 | 0.28244 | -0.1388 | 3.93
20 | 1.1488 | 0.29877 | -0.1494 | 3.8451

## 9. Re 100k Mach 0.00 (1)
BIGFOIL.COM POLAR EXPORT
NACA66-612 a=0.8
NACA66-612 a=0.8 |  |  |  | Cl Max: | 1.126 | at alpha= | 9 | deg
JavaFoil+Calcfoil stall+Eppler ext transition |  |  |  | L/D Max: | 59.682 | at alpha= | 3.5 | deg
Re: | 100000 |  |  | Cd Min: | 0.01376 | at alpha= | 0 | deg
Mach: | 0 |  |  | Cl=0 at alpha= | -4.766 | deg
|  |  |  | @ Cl=0.1, Cd= | 0.0392
|  |  |  | @ Cl=0.4, Cd= | 0.021773
|  |  |  | @ Cl=0.6, Cd= | 0.013941
alpha (deg) | Cl | Cd | Cm | Cl/Cd
-18.5 | -0.341 | 0.34556 | -0.026 | -0.985
-18 | -0.356 | 0.3321 | -0.027 | -1.071
-17.5 | -0.371 | 0.29335 | -0.028 | -1.264
-17 | -0.386 | 0.28321 | -0.028 | -1.362
-16.5 | -0.4 | 0.26076 | -0.029 | -1.536
-16 | -0.415 | 0.24517 | -0.03 | -1.692
-15.5 | -0.428 | 0.22098 | -0.03 | -1.938
-15 | -0.441 | 0.20568 | -0.032 | -2.142
-14.5 | -0.451 | 0.18792 | -0.032 | -2.402
-14 | -0.46 | 0.16824 | -0.032 | -2.735
-13.5 | -0.467 | 0.15873 | -0.033 | -2.939
-13 | -0.467 | 0.1484 | -0.034 | -3.15
-12.5 | -0.464 | 0.13294 | -0.034 | -3.492
-12 | -0.458 | 0.12451 | -0.034 | -3.676
-11.5 | -0.448 | 0.11474 | -0.034 | -3.903
-11 | -0.435 | 0.10659 | -0.035 | -4.077
-10.5 | -0.417 | 0.09779 | -0.036 | -4.269
-10 | -0.397 | 0.08896 | -0.036 | -4.459
-9.5 | -0.372 | 0.08202 | -0.038 | -4.538
-9 | -0.344 | 0.07476 | -0.038 | -4.602
-8.5 | -0.312 | 0.07173 | -0.038 | -4.356
-8 | -0.277 | 0.06538 | -0.038 | -4.239
-7.5 | -0.239 | 0.0609 | -0.039 | -3.922
-7 | -0.199 | 0.0566 | -0.041 | -3.508
-6.5 | -0.156 | 0.05291 | -0.042 | -2.957
-6 | -0.113 | 0.04994 | -0.043 | -2.26
-5.5 | -0.068 | 0.0467 | -0.044 | -1.455
-5 | -0.022 | 0.04422 | -0.045 | -0.497
-4.5 | 0.025 | 0.04207 | -0.046 | 0.59
-4 | 0.072 | 0.04018 | -0.047 | 1.799
-3.5 | 0.12 | 0.0385 | -0.048 | 3.124
-3 | 0.169 | 0.03721 | -0.049 | 4.53
-2.5 | 0.217 | 0.03608 | -0.05 | 6.018
-2 | 0.266 | 0.03516 | -0.052 | 7.558
-1.5 | 0.315 | 0.03421 | -0.056 | 9.203
-1 | 0.451 | 0.01431 | -0.114 | 31.547
-0.5 | 0.511 | 0.01432 | -0.115 | 35.694
0 | 0.553 | 0.01376 | -0.111 | 40.174
0.5 | 0.61 | 0.01398 | -0.116 | 43.654
1 | 0.668 | 0.01427 | -0.117 | 46.778
1.5 | 0.725 | 0.01449 | -0.118 | 50.002
2 | 0.782 | 0.01473 | -0.118 | 53.048
2.5 | 0.835 | 0.01503 | -0.119 | 55.553
3 | 0.889 | 0.01542 | -0.12 | 57.682
3.5 | 0.943 | 0.0158 | -0.121 | 59.682
4 | 1.012 | 0.02088 | -0.124 | 48.443
4.5 | 1.063 | 0.02165 | -0.124 | 49.116
5 | 1.114 | 0.02241 | -0.125 | 49.677
5.5 | 0.957 | 0.04134 | -0.057 | 23.149
6 | 0.994 | 0.04419 | -0.056 | 22.499
6.5 | 1.027 | 0.0476 | -0.053 | 21.576
7 | 1.057 | 0.05113 | -0.052 | 20.671
7.5 | 1.083 | 0.0553 | -0.051 | 19.585
8 | 1.105 | 0.05999 | -0.05 | 18.421
8.5 | 1.12 | 0.06429 | -0.049 | 17.421
9 | 1.126 | 0.06876 | -0.048 | 16.374
9.5 | 1.125 | 0.07521 | -0.047 | 14.961
10 | 1.118 | 0.08166 | -0.047 | 13.692
10.5 | 1.104 | 0.08745 | -0.044 | 12.627
11 | 1.085 | 0.09663 | -0.044 | 11.228
11.5 | 1.06 | 0.10382 | -0.043 | 10.212
12 | 1.031 | 0.11504 | -0.042 | 8.96
12.5 | 0.997 | 0.12162 | -0.041 | 8.202
13 | 0.961 | 0.13565 | -0.04 | 7.085
13.5 | 0.922 | 0.1485 | -0.036 | 6.211
14 | 0.882 | 0.16673 | -0.035 | 5.291

## 10. Re 100k Mach 0.00 (2)
BIGFOIL.COM POLAR EXPORT
NACA66-612 a=0.8
NACA66-612 a=0.8 |  |  |  | Cl Max: | 1.3079 | at alpha= | 10.5 | deg
XFOIL ncrit=9 |  |  |  | L/D Max: | 42.0324 | at alpha= | 7.5 | deg
Re: | 100000 |  |  | Cd Min: | 0.18602 | at alpha= | 15.5 | deg
Mach: | 0 |  |  | Cl=0 at alpha= | 0.55778 | deg
|  |  |  | @ Cl=0.1, Cd= | 0.034834
|  |  |  | @ Cl=0.4, Cd= | 0.041959
|  |  |  | @ Cl=0.6, Cd= | 0.044569
alpha (deg) | Cl | Cd | Cm | Cl/Cd
-2.5 | -0.3197 | 0.03952 | -0.0429 | -8.0896
-2 | -0.2662 | 0.03539 | -0.0423 | -7.5219
-1.5 | -0.2173 | 0.03367 | -0.0416 | -6.4538
-1 | -0.1689 | 0.03249 | -0.0407 | -5.1985
-0.5 | -0.116 | 0.03233 | -0.041 | -3.588
0 | -0.055 | 0.03289 | -0.0431 | -1.6722
0.5 | -0.0081 | 0.03165 | -0.0413 | -0.25592
1 | 0.062 | 0.03345 | -0.0456 | 1.8535
2 | 0.1795 | 0.03773 | -0.0519 | 4.7575
2.5 | 0.2362 | 0.03953 | -0.0545 | 5.9752
3 | 0.3029 | 0.04214 | -0.0586 | 7.1879
3.5 | 0.4049 | 0.04195 | -0.065 | 9.652
4 | 0.4819 | 0.0431 | -0.0691 | 11.181
4.5 | 0.5302 | 0.04385 | -0.0691 | 12.0912
5 | 0.6011 | 0.04458 | -0.072 | 13.4836
5.5 | 0.6501 | 0.04523 | -0.0717 | 14.3732
6 | 0.7226 | 0.04514 | -0.074 | 16.008
6.5 | 0.7794 | 0.04492 | -0.0738 | 17.3508
7 | 0.9274 | 0.03331 | -0.0756 | 27.8415
7.5 | 1.0134 | 0.02411 | -0.0679 | 42.0324
8 | 0.9878 | 0.02997 | -0.0576 | 32.9596
8.5 | 1.0047 | 0.03322 | -0.053 | 30.2438
9 | 1.0507 | 0.03605 | -0.0512 | 29.1456
9.5 | 1.1708 | 0.04047 | -0.0584 | 28.9301
10 | 1.2535 | 0.04659 | -0.0618 | 26.9049
10.5 | 1.3079 | 0.05442 | -0.0624 | 24.0334
11 | 1.293 | 0.06146 | -0.0523 | 21.0381
11.5 | 1.2867 | 0.07123 | -0.0452 | 18.064
13.5 | 0.9248 | 0.15018 | -0.0625 | 6.1579
14 | 0.9212 | 0.16036 | -0.0667 | 5.7446
14.5 | 0.9251 | 0.16958 | -0.0701 | 5.4552
15 | 0.9297 | 0.17828 | -0.0737 | 5.2148
15.5 | 0.9671 | 0.18602 | -0.0707 | 5.1989

## 11. Re 100k Mach 0.10 (1)
BIGFOIL.COM POLAR EXPORT
NACA66-612 a=0.8
NACA66-612 a=0.8 |  |  |  | Cl Max: | 1.124 | at alpha= | 9 | deg
JavaFoil+Calcfoil stall+Eppler ext transition |  |  |  | L/D Max: | 59.667 | at alpha= | 3.5 | deg
Re: | 100000 |  |  | Cd Min: | 0.01382 | at alpha= | 0 | deg
Mach: | 0.1 |  |  | Cl=0 at alpha= | -4.766 | deg
|  |  |  | @ Cl=0.1, Cd= | 0.03934
|  |  |  | @ Cl=0.4, Cd= | 0.022153
|  |  |  | @ Cl=0.6, Cd= | 0.01399
alpha (deg) | Cl | Cd | Cm | Cl/Cd
-18 | -0.312 | 0.36981 | -0.028 | -0.844
-17.5 | -0.329 | 0.32397 | -0.027 | -1.016
-17 | -0.347 | 0.3025 | -0.028 | -1.146
-16.5 | -0.364 | 0.27871 | -0.028 | -1.305
-16 | -0.381 | 0.26525 | -0.029 | -1.435
-15.5 | -0.397 | 0.24384 | -0.031 | -1.629
-15 | -0.412 | 0.22614 | -0.031 | -1.824
-14.5 | -0.426 | 0.1985 | -0.032 | -2.148
-14 | -0.438 | 0.17567 | -0.033 | -2.495
-13.5 | -0.448 | 0.16655 | -0.033 | -2.688
-13 | -0.451 | 0.15302 | -0.034 | -2.95
-12.5 | -0.451 | 0.1406 | -0.034 | -3.207
-12 | -0.447 | 0.12969 | -0.035 | -3.446
-11.5 | -0.439 | 0.11625 | -0.035 | -3.78
-11 | -0.428 | 0.10892 | -0.035 | -3.93
-10.5 | -0.413 | 0.09955 | -0.036 | -4.146
-10 | -0.393 | 0.0911 | -0.036 | -4.319
-9.5 | -0.37 | 0.08292 | -0.038 | -4.464
-9 | -0.343 | 0.07626 | -0.038 | -4.497
-8.5 | -0.312 | 0.07212 | -0.038 | -4.327
-8 | -0.277 | 0.06583 | -0.039 | -4.211
-7.5 | -0.239 | 0.06168 | -0.04 | -3.877
-7 | -0.199 | 0.05655 | -0.041 | -3.518
-6.5 | -0.157 | 0.05289 | -0.042 | -2.967
-6 | -0.113 | 0.04993 | -0.043 | -2.268
-5.5 | -0.068 | 0.04696 | -0.044 | -1.453
-5 | -0.022 | 0.04424 | -0.045 | -0.499
-4.5 | 0.025 | 0.04213 | -0.046 | 0.592
-4 | 0.073 | 0.04033 | -0.047 | 1.801
-3.5 | 0.121 | 0.03857 | -0.048 | 3.133
-3 | 0.169 | 0.03727 | -0.049 | 4.545
-2.5 | 0.218 | 0.03613 | -0.051 | 6.038
-2 | 0.267 | 0.03522 | -0.052 | 7.581
-1.5 | 0.316 | 0.03426 | -0.056 | 9.233
-1 | 0.454 | 0.01437 | -0.114 | 31.578
-0.5 | 0.514 | 0.01444 | -0.115 | 35.57
0 | 0.556 | 0.01382 | -0.111 | 40.209
0.5 | 0.613 | 0.01404 | -0.117 | 43.685
1 | 0.671 | 0.01429 | -0.117 | 46.92
1.5 | 0.728 | 0.01449 | -0.118 | 50.271
2 | 0.785 | 0.01481 | -0.119 | 53.036
2.5 | 0.839 | 0.0151 | -0.12 | 55.543
3 | 0.894 | 0.01546 | -0.12 | 57.789
3.5 | 0.947 | 0.01588 | -0.121 | 59.667
4 | 1.016 | 0.02096 | -0.124 | 48.491
4.5 | 1.068 | 0.02178 | -0.125 | 49.047
5 | 1.118 | 0.02255 | -0.126 | 49.601
5.5 | 0.961 | 0.04152 | -0.057 | 23.15
6 | 0.998 | 0.0442 | -0.055 | 22.582
6.5 | 1.031 | 0.04753 | -0.054 | 21.692
7 | 1.06 | 0.05099 | -0.052 | 20.79
7.5 | 1.085 | 0.05503 | -0.051 | 19.726
8 | 1.107 | 0.06023 | -0.05 | 18.373
8.5 | 1.12 | 0.06557 | -0.05 | 17.083
9 | 1.124 | 0.0704 | -0.048 | 15.963
9.5 | 1.12 | 0.07639 | -0.046 | 14.667
10 | 1.11 | 0.08163 | -0.046 | 13.599
10.5 | 1.093 | 0.08942 | -0.045 | 12.223
11 | 1.069 | 0.09754 | -0.043 | 10.963
11.5 | 1.04 | 0.10695 | -0.042 | 9.724
12 | 1.006 | 0.116 | -0.042 | 8.671
12.5 | 0.967 | 0.12934 | -0.039 | 7.479
13 | 0.926 | 0.13801 | -0.04 | 6.709
13.5 | 0.882 | 0.15701 | -0.035 | 5.618
14 | 0.837 | 0.17337 | -0.034 | 4.828

## 12. Re 100k Mach 0.10 (2)
BIGFOIL.COM POLAR EXPORT
NACA66-612 a=0.8
NACA66-612 a=0.8 |  |  |  | Cl Max: | 1.2986 | at alpha= | 10.5 | deg
XFOIL ncrit=9 |  |  |  | L/D Max: | 40.9947 | at alpha= | 7.5 | deg
Re: | 100000 |  |  | Cd Min: | 0.18711 | at alpha= | 15.5 | deg
Mach: | 0.1 |  |  | Cl=0 at alpha= | 0.53628 | deg
|  |  |  | @ Cl=0.1, Cd= | 0.0352
|  |  |  | @ Cl=0.4, Cd= | 0.042019
|  |  |  | @ Cl=0.6, Cd= | 0.044606
alpha (deg) | Cl | Cd | Cm | Cl/Cd
-11.5 | -0.4307 | 0.14808 | -0.0309 | -2.9086
-11 | -0.4521 | 0.14553 | -0.0321 | -3.1066
-10.5 | -0.4796 | 0.14312 | -0.0339 | -3.351
-10 | -0.4512 | 0.13301 | -0.0275 | -3.3922
-9.5 | -0.4602 | 0.12824 | -0.0264 | -3.5886
-9 | -0.4848 | 0.1243 | -0.0273 | -3.9002
-8.5 | -0.5234 | 0.12096 | -0.0286 | -4.3271
-8 | -0.5125 | 0.11247 | -0.0241 | -4.5568
-7.5 | -0.5232 | 0.10754 | -0.0209 | -4.8652
-7 | -0.5554 | 0.1027 | -0.0189 | -5.408
-6.5 | -0.5855 | 0.09454 | -0.0308 | -6.1931
-6 | -0.5793 | 0.08654 | -0.0262 | -6.694
-5.5 | -0.5696 | 0.07797 | -0.0335 | -7.3054
-4.5 | -0.5262 | 0.06439 | -0.0341 | -8.1721
-4 | -0.4939 | 0.05845 | -0.036 | -8.45
-2.5 | -0.3228 | 0.04007 | -0.0429 | -8.0559
-2 | -0.2693 | 0.03569 | -0.0425 | -7.5455
-1.5 | -0.2199 | 0.03388 | -0.0418 | -6.4906
-1 | -0.1711 | 0.03267 | -0.0409 | -5.2372
-0.5 | -0.1159 | 0.0326 | -0.0415 | -3.5552
0.5 | -0.0044 | 0.03198 | -0.0427 | -0.13759
2 | 0.1775 | 0.03759 | -0.0517 | 4.722
2.5 | 0.24 | 0.03981 | -0.0552 | 6.0286
3 | 0.2996 | 0.04166 | -0.0579 | 7.1916
3.5 | 0.4087 | 0.04205 | -0.0655 | 9.7194
4 | 0.4729 | 0.04306 | -0.0678 | 10.9824
4.5 | 0.5349 | 0.04395 | -0.0696 | 12.1706
5 | 0.6083 | 0.04469 | -0.0728 | 13.6115
5.5 | 0.6544 | 0.0453 | -0.0721 | 14.4459
6 | 0.7302 | 0.04513 | -0.0746 | 16.1799
6.5 | 0.7846 | 0.04494 | -0.0741 | 17.4588
7 | 0.939 | 0.03242 | -0.0758 | 28.9636
7.5 | 1.0097 | 0.02463 | -0.0667 | 40.9947
8 | 0.9872 | 0.03038 | -0.057 | 32.4951
8.5 | 1.005 | 0.03362 | -0.0524 | 29.8929
9 | 1.0539 | 0.03643 | -0.0508 | 28.9295
9.5 | 1.1764 | 0.04106 | -0.0581 | 28.6508
10 | 1.2539 | 0.0473 | -0.0606 | 26.5095
10.5 | 1.2986 | 0.05476 | -0.0595 | 23.7144
11 | 1.2859 | 0.06171 | -0.0504 | 20.8378
11.5 | 1.2706 | 0.07107 | -0.0433 | 17.8781
12 | 1.2153 | 0.08005 | -0.034 | 15.1818
13.5 | 0.9235 | 0.15124 | -0.0633 | 6.1062
14 | 0.9207 | 0.16141 | -0.0675 | 5.7041
14.5 | 0.9279 | 0.17049 | -0.0703 | 5.4425
15 | 0.9329 | 0.17918 | -0.0739 | 5.2065
15.5 | 0.9717 | 0.18711 | -0.0708 | 5.1932

## 13. Re 100k Mach 0.25 (1)
BIGFOIL.COM POLAR EXPORT
NACA66-612 a=0.8
NACA66-612 a=0.8 |  |  |  | Cl Max: | 1.145 | at alpha= | 5 | deg
JavaFoil+Calcfoil stall+Eppler ext transition |  |  |  | L/D Max: | 59.662 | at alpha= | 3.5 | deg
Re: | 100000 |  |  | Cd Min: | 0.01405 | at alpha= | 0 | deg
Mach: | 0.25 |  |  | Cl=0 at alpha= | -4.7653 | deg
|  |  |  | @ Cl=0.1, Cd= | 0.039809
|  |  |  | @ Cl=0.4, Cd= | 0.02373
|  |  |  | @ Cl=0.6, Cd= | 0.014158
alpha (deg) | Cl | Cd | Cm | Cl/Cd
-16 | -0.065 | 0.50919 | -0.034 | -0.127
-15.5 | -0.062 | 0.38385 | -0.034 | -0.162
-15 | -0.11 | 0.5857 | -0.03 | -0.188
-14.5 | -0.182 | 0.41951 | -0.031 | -0.433
-14 | -0.232 | 0.31565 | -0.031 | -0.735
-13.5 | -0.275 | 0.25432 | -0.031 | -1.081
-13 | -0.307 | 0.21387 | -0.031 | -1.436
-12.5 | -0.332 | 0.1796 | -0.034 | -1.848
-12 | -0.351 | 0.16404 | -0.035 | -2.141
-11.5 | -0.364 | 0.14077 | -0.035 | -2.588
-11 | -0.371 | 0.12558 | -0.036 | -2.954
-10.5 | -0.371 | 0.11591 | -0.036 | -3.201
-10 | -0.364 | 0.1038 | -0.037 | -3.511
-9.5 | -0.351 | 0.09357 | -0.038 | -3.754
-9 | -0.332 | 0.08421 | -0.038 | -3.941
-8.5 | -0.307 | 0.07484 | -0.039 | -4.099
-8 | -0.275 | 0.06972 | -0.039 | -3.951
-7.5 | -0.24 | 0.06333 | -0.041 | -3.782
-7 | -0.201 | 0.0585 | -0.042 | -3.428
-6.5 | -0.159 | 0.05458 | -0.042 | -2.912
-6 | -0.115 | 0.05124 | -0.044 | -2.247
-5.5 | -0.07 | 0.04801 | -0.045 | -1.449
-5 | -0.023 | 0.04504 | -0.046 | -0.501
-4.5 | 0.026 | 0.04254 | -0.047 | 0.6
-4 | 0.074 | 0.04075 | -0.048 | 1.828
-3.5 | 0.124 | 0.03894 | -0.049 | 3.184
-3 | 0.174 | 0.03746 | -0.05 | 4.642
-2.5 | 0.224 | 0.03639 | -0.052 | 6.158
-2 | 0.274 | 0.03548 | -0.053 | 7.73
-1.5 | 0.325 | 0.03456 | -0.057 | 9.4
-1 | 0.466 | 0.0142 | -0.118 | 32.824
-0.5 | 0.528 | 0.01461 | -0.118 | 36.13
0 | 0.571 | 0.01405 | -0.114 | 40.621
0.5 | 0.63 | 0.01427 | -0.115 | 44.146
1 | 0.689 | 0.01458 | -0.121 | 47.252
1.5 | 0.748 | 0.01481 | -0.121 | 50.493
2 | 0.806 | 0.01513 | -0.122 | 53.28
2.5 | 0.861 | 0.01541 | -0.123 | 55.86
3 | 0.917 | 0.01585 | -0.124 | 57.851
3.5 | 0.971 | 0.01628 | -0.124 | 59.662
4 | 1.042 | 0.02161 | -0.127 | 48.22
4.5 | 1.095 | 0.02251 | -0.128 | 48.631
5 | 1.145 | 0.0233 | -0.129 | 49.133
5.5 | 0.984 | 0.04186 | -0.058 | 23.495
6 | 1.02 | 0.04496 | -0.056 | 22.682
6.5 | 1.05 | 0.04869 | -0.054 | 21.566
7 | 1.076 | 0.05244 | -0.052 | 20.513
7.5 | 1.096 | 0.05694 | -0.051 | 19.245
8 | 1.11 | 0.06186 | -0.05 | 17.938
8.5 | 1.112 | 0.06897 | -0.049 | 16.123
9 | 1.1 | 0.07437 | -0.048 | 14.788
9.5 | 1.075 | 0.08316 | -0.044 | 12.932
10 | 1.039 | 0.09429 | -0.043 | 11.024

## 14. Re 100k Mach 0.25 (2)
BIGFOIL.COM POLAR EXPORT
NACA66-612 a=0.8
NACA66-612 a=0.8 |  |  |  | Cl Max: | 1.2537 | at alpha= | 10.5 | deg
XFOIL ncrit=9 |  |  |  | L/D Max: | 36.3148 | at alpha= | 7.5 | deg
Re: | 100000 |  |  | Cd Min: | 0.19244 | at alpha= | 15.5 | deg
Mach: | 0.25 |  |  | Cl=0 at alpha= | 0.47429 | deg
|  |  |  | @ Cl=0.1, Cd= | 0.035539
|  |  |  | @ Cl=0.4, Cd= | 0.042219
|  |  |  | @ Cl=0.6, Cd= | 0.045203
alpha (deg) | Cl | Cd | Cm | Cl/Cd
-10.5 | -0.4403 | 0.14096 | -0.0287 | -3.1236
-10 | -0.4449 | 0.13618 | -0.0274 | -3.267
-9.5 | -0.463 | 0.13232 | -0.028 | -3.4991
-9 | -0.4977 | 0.1297 | -0.0301 | -3.8373
-8.5 | -0.4794 | 0.1206 | -0.0251 | -3.9751
-8 | -0.4868 | 0.11552 | -0.023 | -4.214
-7.5 | -0.517 | 0.11116 | -0.0227 | -4.651
-7 | -0.566 | 0.10663 | -0.0255 | -5.3081
-6.5 | -0.5681 | 0.09879 | -0.022 | -5.7506
-6 | -0.5709 | 0.09248 | -0.021 | -6.1732
-5.5 | -0.5749 | 0.08374 | -0.0262 | -6.8653
-5 | -0.5632 | 0.07598 | -0.0296 | -7.4125
-4.5 | -0.5432 | 0.06901 | -0.0304 | -7.8713
-4 | -0.5134 | 0.06226 | -0.0336 | -8.2461
-3.5 | -0.4832 | 0.05677 | -0.0334 | -8.5115
-2.5 | -0.3443 | 0.04319 | -0.0434 | -7.9718
-2 | -0.2866 | 0.03736 | -0.0432 | -7.6713
-1.5 | -0.2347 | 0.03506 | -0.0427 | -6.6942
-1 | -0.1832 | 0.03365 | -0.0419 | -5.4443
-0.5 | -0.1156 | 0.03392 | -0.0442 | -3.408
0 | -0.0535 | 0.03414 | -0.0462 | -1.5671
1 | 0.0593 | 0.03414 | -0.0468 | 1.737
1.5 | 0.1233 | 0.03634 | -0.0505 | 3.393
2 | 0.1922 | 0.03905 | -0.055 | 4.9219
2.5 | 0.2445 | 0.0405 | -0.0565 | 6.037
3 | 0.357 | 0.04152 | -0.065 | 8.5983
3.5 | 0.4191 | 0.04253 | -0.0668 | 9.8542
4 | 0.4929 | 0.0437 | -0.0702 | 11.2792
4.5 | 0.5419 | 0.04458 | -0.07 | 12.1557
5 | 0.6128 | 0.04534 | -0.0726 | 13.5157
5.5 | 0.6642 | 0.04603 | -0.0723 | 14.4297
6 | 0.7401 | 0.04585 | -0.0745 | 16.1418
6.5 | 0.798 | 0.04558 | -0.0739 | 17.5077
7 | 0.9397 | 0.03337 | -0.0727 | 28.16
7.5 | 0.9943 | 0.02738 | -0.0615 | 36.3148
8 | 0.9848 | 0.03258 | -0.0537 | 30.2271
8.5 | 1.0076 | 0.03575 | -0.0493 | 28.1846
9 | 1.0729 | 0.03853 | -0.0486 | 27.8458
9.5 | 1.1949 | 0.04417 | -0.0546 | 27.0523
10 | 1.2423 | 0.05052 | -0.0527 | 24.5903
10.5 | 1.2537 | 0.0578 | -0.0472 | 21.6903
11 | 1.2386 | 0.06459 | -0.0403 | 19.1763
11.5 | 1.2085 | 0.07213 | -0.0338 | 16.7545
12 | 1.1672 | 0.08123 | -0.0292 | 14.3691
12.5 | 1.1246 | 0.09168 | -0.0277 | 12.2666
13 | 1.0961 | 0.10319 | -0.0288 | 10.6222
13.5 | 0.9841 | 0.13002 | -0.0457 | 7.5688
14 | 0.957 | 0.16574 | -0.0653 | 5.7741
14.5 | 0.9559 | 0.1752 | -0.0696 | 5.4561
15 | 0.9627 | 0.1842 | -0.073 | 5.2264
15.5 | 0.9519 | 0.19244 | -0.081 | 4.9465

## 15. Re 100k Mach 0.50 (1)
BIGFOIL.COM POLAR EXPORT
NACA66-612 a=0.8
NACA66-612 a=0.8 |  |  |  | Cl Max: | 1.31 | at alpha= | 20 | deg
JavaFoil+Calcfoil stall+Eppler ext transition |  |  |  | L/D Max: | 57.136 | at alpha= | 3 | deg
Re: | 100000 |  |  | Cd Min: | 0.01522 | at alpha= | -0.5 | deg
Mach: | 0.5 |  |  | Cl=0 at alpha= | -4.7692 | deg
|  |  |  | @ Cl=0.1, Cd= | 0.042153
|  |  |  | @ Cl=0.4, Cd= | 0.035309
|  |  |  | @ Cl=0.6, Cd= | 0.015222
alpha (deg) | Cl | Cd | Cm | Cl/Cd
-20 | -0.832 | 0.31665 | -0.051 | -2.627
-19.5 | -0.805 | 0.32145 | -0.051 | -2.504
-19 | -0.778 | 0.31763 | -0.052 | -2.451
-18.5 | -0.75 | 0.30188 | -0.05 | -2.484
-18 | -0.723 | 0.2856 | -0.05 | -2.53
-17.5 | -0.696 | 0.28313 | -0.05 | -2.457
-17 | -0.669 | 0.27662 | -0.05 | -2.418
-16.5 | -0.642 | 0.27366 | -0.051 | -2.346
-16 | -0.615 | 0.26883 | -0.051 | -2.288
-15.5 | -0.588 | 0.2523 | -0.052 | -2.33
-15 | -0.559 | 0.24169 | -0.048 | -2.314
-14.5 | -0.532 | 0.2438 | -0.049 | -2.183
-14 | -0.505 | 0.23991 | -0.049 | -2.105
-13.5 | -0.478 | 0.23632 | -0.049 | -2.022
-13 | -0.451 | 0.2181 | -0.05 | -2.067
-12.5 | -0.424 | 0.22902 | -0.05 | -1.849
-12 | -0.396 | 0.22569 | -0.051 | -1.756
-11.5 | -0.369 | 0.21568 | -0.05 | -1.71
-11 | -0.341 | 0.18662 | -0.047 | -1.827
-10.5 | -0.314 | 0.18367 | -0.047 | -1.708
-10 | -0.286 | 0.16764 | -0.048 | -1.709
-9.5 | -0.259 | 0.16657 | -0.049 | -1.556
-9 | -0.232 | 0.16343 | -0.049 | -1.419
-8.5 | -0.204 | 0.15808 | -0.05 | -1.294
-8 | -0.177 | 0.15152 | -0.044 | -1.167
-7.5 | -0.15 | 0.14379 | -0.044 | -1.04
-7 | -0.122 | 0.1349 | -0.045 | -0.906
-6.5 | -0.113 | 0.10176 | -0.045 | -1.106
-6 | -0.112 | 0.06396 | -0.045 | -1.745
-5.5 | -0.072 | 0.05534 | -0.046 | -1.301
-5 | -0.024 | 0.04952 | -0.048 | -0.487
-4.5 | 0.028 | 0.0459 | -0.051 | 0.605
-4 | 0.082 | 0.04283 | -0.053 | 1.913
-3.5 | 0.137 | 0.04076 | -0.054 | 3.368
-3 | 0.193 | 0.03895 | -0.055 | 4.963
-2.5 | 0.25 | 0.03758 | -0.056 | 6.643
-2 | 0.306 | 0.0366 | -0.058 | 8.359
-1.5 | 0.362 | 0.03582 | -0.06 | 10.116
-1 | 0.42 | 0.03504 | -0.065 | 11.999
-0.5 | 0.59 | 0.01522 | -0.132 | 38.777
0 | 0.636 | 0.01523 | -0.126 | 41.777
0.5 | 0.702 | 0.01551 | -0.127 | 45.268
1 | 0.768 | 0.01589 | -0.128 | 48.314
1.5 | 0.833 | 0.01622 | -0.129 | 51.378
2 | 0.898 | 0.01667 | -0.13 | 53.883
2.5 | 0.956 | 0.01718 | -0.136 | 55.638
3 | 1.016 | 0.01778 | -0.137 | 57.136
3.5 | 1.095 | 0.02376 | -0.141 | 46.109
4 | 1.152 | 0.02486 | -0.142 | 46.351
4.5 | 0.996 | 0.03848 | -0.066 | 25.896
5 | 1.035 | 0.04139 | -0.063 | 24.999
5.5 | 1.066 | 0.04525 | -0.06 | 23.552
6 | 1.083 | 0.05052 | -0.057 | 21.43
6.5 | 1.067 | 0.05767 | -0.054 | 18.501
7 | 0.976 | 0.06858 | -0.051 | 14.229
7.5 | 0.66 | 0.13393 | -0.045 | 4.926
8 | 0.687 | 0.13749 | -0.055 | 4.993
8.5 | 0.713 | 0.14703 | -0.056 | 4.848
9 | 0.74 | 0.16605 | -0.064 | 4.456
9.5 | 0.766 | 0.18026 | -0.063 | 4.248
10 | 0.792 | 0.18304 | -0.064 | 4.326
10.5 | 0.818 | 0.18995 | -0.065 | 4.306
11 | 0.844 | 0.19985 | -0.065 | 4.222
11.5 | 0.871 | 0.22129 | -0.072 | 3.936
12 | 0.897 | 0.22462 | -0.073 | 3.991
12.5 | 0.922 | 0.22805 | -0.073 | 4.044
13 | 0.948 | 0.23274 | -0.074 | 4.073
13.5 | 0.976 | 0.24503 | -0.08 | 3.981
14 | 1.001 | 0.24045 | -0.081 | 4.162
14.5 | 1.026 | 0.25729 | -0.082 | 3.989
15 | 1.054 | 0.27083 | -0.087 | 3.893
15.5 | 1.079 | 0.29668 | -0.087 | 3.638
16 | 1.105 | 0.29045 | -0.088 | 3.803
16.5 | 1.13 | 0.2983 | -0.09 | 3.789
17 | 1.158 | 0.30874 | -0.094 | 3.751
17.5 | 1.183 | 0.31799 | -0.095 | 3.72
18 | 1.208 | 0.31773 | -0.095 | 3.801
18.5 | 1.233 | 0.33171 | -0.097 | 3.718
19 | 1.261 | 0.35657 | -0.1 | 3.536
19.5 | 1.285 | 0.36068 | -0.101 | 3.564
20 | 1.31 | 0.36058 | -0.101 | 3.632

## 16. Re 100k Mach 0.50 (2)
BIGFOIL.COM POLAR EXPORT
NACA66-612 a=0.8
NACA66-612 a=0.8 |  |  |  | Cl Max: | 1.1521 | at alpha= | 20 | deg
XFOIL ncrit=9 |  |  |  | L/D Max: | 27.7671 | at alpha= | 7 | deg
Re: | 100000 |  |  | Cd Min: | 0.2943 | at alpha= | 20 | deg
Mach: | 0.5 |  |  | Cl=0 at alpha= | 0.41884 | deg
|  |  |  | @ Cl=0.1, Cd= | 0.03888
|  |  |  | @ Cl=0.4, Cd= | 0.04405
|  |  |  | @ Cl=0.6, Cd= | 0.047912
alpha (deg) | Cl | Cd | Cm | Cl/Cd
-10.5 | -0.456 | 0.15792 | -0.032 | -2.8875
-10 | -0.4406 | 0.14839 | -0.0289 | -2.9692
-9.5 | -0.4383 | 0.14266 | -0.027 | -3.0723
-9 | -0.4578 | 0.13944 | -0.028 | -3.2831
-8.5 | -0.4614 | 0.1328 | -0.0268 | -3.4744
-8 | -0.4564 | 0.12658 | -0.0239 | -3.6056
-7.5 | -0.4973 | 0.12432 | -0.0261 | -4.0002
-7 | -0.4775 | 0.11586 | -0.021 | -4.1214
-6.5 | -0.5305 | 0.11342 | -0.0219 | -4.6773
-6 | -0.5121 | 0.10528 | -0.0168 | -4.8642
-5.5 | -0.5692 | 0.10071 | -0.021 | -5.6519
-5 | -0.5617 | 0.09381 | -0.0155 | -5.9876
-4.5 | -0.5671 | 0.08653 | -0.0159 | -6.5538
-4 | -0.5673 | 0.07863 | -0.0198 | -7.2148
-3 | -0.5351 | 0.06539 | -0.0184 | -8.1832
-2 | -0.3705 | 0.04545 | -0.0437 | -8.1518
-1.5 | -0.2837 | 0.04138 | -0.0488 | -6.856
-0.5 | -0.1288 | 0.03853 | -0.054 | -3.3428
0 | -0.0578 | 0.03853 | -0.0558 | -1.5001
0.5 | 0.0112 | 0.03914 | -0.0575 | 0.28615
1 | 0.0611 | 0.03809 | -0.0539 | 1.6041
1.5 | 0.1389 | 0.03967 | -0.0575 | 3.5014
2 | 0.2551 | 0.0411 | -0.0658 | 6.2068
2.5 | 0.3189 | 0.04238 | -0.0673 | 7.5248
3 | 0.3928 | 0.04389 | -0.0703 | 8.9496
3.5 | 0.4478 | 0.04511 | -0.0704 | 9.9268
4 | 0.5212 | 0.04643 | -0.0729 | 11.2255
4.5 | 0.5743 | 0.04764 | -0.0725 | 12.055
5 | 0.6537 | 0.04848 | -0.0748 | 13.4839
5.5 | 0.7091 | 0.0493 | -0.0739 | 14.3834
6 | 0.7721 | 0.04965 | -0.0732 | 15.5509
6.5 | 0.8436 | 0.0491 | -0.0721 | 17.1813
7 | 0.9824 | 0.03538 | -0.063 | 27.7671
7.5 | 0.9812 | 0.03712 | -0.0503 | 26.4332
8 | 0.9886 | 0.04187 | -0.0443 | 23.6112
8.5 | 1.038 | 0.04454 | -0.0396 | 23.3049
9 | 1.1266 | 0.04869 | -0.0376 | 23.1382
9.5 | 1.1518 | 0.05533 | -0.0337 | 20.8169
10 | 1.1469 | 0.06339 | -0.0296 | 18.0928
10.5 | 1.1216 | 0.07265 | -0.0269 | 15.4384
11 | 1.086 | 0.08339 | -0.027 | 13.0231
11.5 | 1.0424 | 0.09657 | -0.0314 | 10.7942
12 | 0.9958 | 0.11365 | -0.0416 | 8.762
12.5 | 0.9657 | 0.13239 | -0.0541 | 7.2944
13 | 0.9581 | 0.14778 | -0.0631 | 6.4833
13.5 | 0.9602 | 0.16081 | -0.0701 | 5.971
14 | 0.9637 | 0.17566 | -0.0785 | 5.4862
14.5 | 0.9602 | 0.19489 | -0.0923 | 4.9269
15 | 0.9928 | 0.20683 | -0.0939 | 4.8001
15.5 | 1.0153 | 0.2171 | -0.0969 | 4.6766
16 | 1.0075 | 0.2227 | -0.1064 | 4.524
16.5 | 1.022 | 0.23208 | -0.1121 | 4.4037
17 | 1.0484 | 0.2421 | -0.1149 | 4.3304
17.5 | 1.0561 | 0.24983 | -0.1229 | 4.2273
18 | 1.0935 | 0.26422 | -0.1231 | 4.1386
18.5 | 1.0935 | 0.2675 | -0.1335 | 4.0879
19.5 | 1.134 | 0.28618 | -0.1438 | 3.9625
20 | 1.1521 | 0.2943 | -0.1499 | 3.9147

## 17. Re 250k Mach 0.00 (1)
BIGFOIL.COM POLAR EXPORT
NACA66-612 a=0.8
NACA66-612 a=0.8 |  |  |  | Cl Max: | 1.21 | at alpha= | 6 | deg
JavaFoil+Calcfoil stall+Eppler ext transition |  |  |  | L/D Max: | 90.649 | at alpha= | 3.5 | deg
Re: | 250000 |  |  | Cd Min: | 0.0093 | at alpha= | 0 | deg
Mach: | 0 |  |  | Cl=0 at alpha= | -4.766 | deg
|  |  |  | @ Cl=0.1, Cd= | 0.035489
|  |  |  | @ Cl=0.4, Cd= | 0.010663
|  |  |  | @ Cl=0.6, Cd= | 0.0094202
alpha (deg) | Cl | Cd | Cm | Cl/Cd
-18 | -0.356 | 0.25663 | -0.031 | -1.386
-17.5 | -0.371 | 0.23749 | -0.032 | -1.562
-17 | -0.386 | 0.22607 | -0.032 | -1.707
-16.5 | -0.401 | 0.2028 | -0.032 | -1.976
-16 | -0.415 | 0.19727 | -0.033 | -2.104
-15.5 | -0.428 | 0.17517 | -0.033 | -2.446
-15 | -0.441 | 0.16221 | -0.034 | -2.717
-14.5 | -0.452 | 0.15077 | -0.034 | -2.995
-14 | -0.46 | 0.14059 | -0.034 | -3.274
-13.5 | -0.467 | 0.12767 | -0.035 | -3.656
-13 | -0.468 | 0.12032 | -0.035 | -3.886
-12.5 | -0.464 | 0.11035 | -0.035 | -4.207
-12 | -0.458 | 0.10478 | -0.035 | -4.369
-11.5 | -0.448 | 0.09705 | -0.035 | -4.616
-11 | -0.435 | 0.08908 | -0.036 | -4.879
-10.5 | -0.418 | 0.08337 | -0.037 | -5.008
-10 | -0.397 | 0.07652 | -0.037 | -5.185
-9.5 | -0.372 | 0.07101 | -0.039 | -5.242
-9 | -0.344 | 0.06629 | -0.04 | -5.192
-8.5 | -0.313 | 0.06244 | -0.039 | -5.005
-8 | -0.277 | 0.05823 | -0.04 | -4.76
-7.5 | -0.239 | 0.05433 | -0.041 | -4.397
-7 | -0.199 | 0.05025 | -0.043 | -3.953
-6.5 | -0.157 | 0.04709 | -0.044 | -3.324
-6 | -0.113 | 0.04471 | -0.045 | -2.526
-5.5 | -0.068 | 0.04212 | -0.046 | -1.615
-5 | -0.022 | 0.03997 | -0.047 | -0.551
-4.5 | 0.025 | 0.03795 | -0.048 | 0.654
-4 | 0.072 | 0.03637 | -0.049 | 1.989
-3.5 | 0.12 | 0.03486 | -0.049 | 3.451
-3 | 0.169 | 0.03364 | -0.051 | 5.013
-2.5 | 0.217 | 0.03243 | -0.054 | 6.705
-2 | 0.33 | 0.01076 | -0.114 | 30.7
-1.5 | 0.39 | 0.01067 | -0.115 | 36.599
-1 | 0.451 | 0.01063 | -0.115 | 42.466
-0.5 | 0.511 | 0.01059 | -0.116 | 48.292
0 | 0.559 | 0.0093 | -0.117 | 60.131
0.5 | 0.617 | 0.00947 | -0.118 | 65.131
1 | 0.675 | 0.00962 | -0.118 | 70.092
1.5 | 0.732 | 0.00978 | -0.119 | 74.877
2 | 0.79 | 0.00995 | -0.12 | 79.337
2.5 | 0.843 | 0.01015 | -0.121 | 83.069
3 | 0.898 | 0.01039 | -0.121 | 86.471
3.5 | 0.952 | 0.01051 | -0.122 | 90.649
4 | 1.014 | 0.01727 | -0.124 | 58.72
4.5 | 1.066 | 0.01793 | -0.125 | 59.464
5 | 1.116 | 0.0186 | -0.125 | 60.009
5.5 | 1.165 | 0.01939 | -0.126 | 60.084
6 | 1.21 | 0.02019 | -0.127 | 59.927
6.5 | 1.029 | 0.04373 | -0.058 | 23.523
7 | 1.058 | 0.04671 | -0.057 | 22.659
7.5 | 1.084 | 0.05016 | -0.055 | 21.613
8 | 1.106 | 0.05396 | -0.052 | 20.49
8.5 | 1.121 | 0.05783 | -0.053 | 19.379
9 | 1.126 | 0.06186 | -0.051 | 18.211
9.5 | 1.126 | 0.06731 | -0.051 | 16.727
10 | 1.119 | 0.0719 | -0.052 | 15.563
10.5 | 1.105 | 0.07747 | -0.049 | 14.263
11 | 1.086 | 0.08365 | -0.049 | 12.978

## 18. Re 250k Mach 0.00 (2)
BIGFOIL.COM POLAR EXPORT
NACA66-612 a=0.8
NACA66-612 a=0.8 |  |  |  | Cl Max: | 1.3074 | at alpha= | 11.5 | deg
XFOIL ncrit=9 |  |  |  | L/D Max: | 88.0648 | at alpha= | 6 | deg
Re: | 250000 |  |  | Cd Min: | 0.07345 | at alpha= | 13 | deg
Mach: | 0 |  |  | Cl=0 at alpha= | -99 | deg
|  |  |  | @ Cl=0.1, Cd= | 0.02226
|  |  |  | @ Cl=0.4, Cd= | 0.022207
|  |  |  | @ Cl=0.6, Cd= | 0.022957
alpha (deg) | Cl | Cd | Cm | Cl/Cd
0 | 0.2548 | 0.02226 | -0.0824 | 11.4465
0.5 | 0.311 | 0.02212 | -0.0814 | 14.0597
1 | 0.403 | 0.02221 | -0.0892 | 18.145
3 | 0.6273 | 0.02306 | -0.0934 | 27.2029
4 | 0.7532 | 0.02244 | -0.0963 | 33.5651
4.5 | 0.8438 | 0.02063 | -0.1013 | 40.9016
5 | 0.99 | 0.01364 | -0.1122 | 72.5806
5.5 | 1.0437 | 0.01217 | -0.1102 | 85.7601
6 | 1.0603 | 0.01204 | -0.1015 | 88.0648
6.5 | 1.0211 | 0.01539 | -0.0855 | 66.3483
7 | 0.9814 | 0.02041 | -0.0724 | 48.0843
7.5 | 0.9948 | 0.02319 | -0.067 | 42.8978
8 | 1.0191 | 0.02531 | -0.0633 | 40.2647
8.5 | 1.0378 | 0.02812 | -0.059 | 36.9061
9 | 1.0698 | 0.03026 | -0.0562 | 35.3536
9.5 | 1.1079 | 0.0325 | -0.0544 | 34.0892
10 | 1.1779 | 0.03557 | -0.0559 | 33.115
10.5 | 1.2374 | 0.03897 | -0.0564 | 31.7526
11 | 1.3065 | 0.04708 | -0.0598 | 27.7506
11.5 | 1.3074 | 0.05175 | -0.0532 | 25.2638
13 | 1.2403 | 0.07345 | -0.0346 | 16.8863

## 19. Re 250k Mach 0.10 (1)
BIGFOIL.COM POLAR EXPORT
NACA66-612 a=0.8
NACA66-612 a=0.8 |  |  |  | Cl Max: | 1.214 | at alpha= | 6 | deg
JavaFoil+Calcfoil stall+Eppler ext transition |  |  |  | L/D Max: | 90.804 | at alpha= | 3.5 | deg
Re: | 250000 |  |  | Cd Min: | 0.00936 | at alpha= | 0 | deg
Mach: | 0.1 |  |  | Cl=0 at alpha= | -4.766 | deg
|  |  |  | @ Cl=0.1, Cd= | 0.035584
|  |  |  | @ Cl=0.4, Cd= | 0.010717
|  |  |  | @ Cl=0.6, Cd= | 0.0094517
alpha (deg) | Cl | Cd | Cm | Cl/Cd
-18 | -0.312 | 0.27215 | -0.031 | -1.147
-17.5 | -0.329 | 0.26171 | -0.03 | -1.258
-17 | -0.347 | 0.23599 | -0.032 | -1.469
-16.5 | -0.364 | 0.22309 | -0.032 | -1.632
-16 | -0.381 | 0.20712 | -0.032 | -1.839
-15.5 | -0.397 | 0.18334 | -0.033 | -2.167
-15 | -0.413 | 0.16939 | -0.033 | -2.435
-14.5 | -0.426 | 0.16092 | -0.035 | -2.65
-14 | -0.438 | 0.14911 | -0.035 | -2.94
-13.5 | -0.448 | 0.13715 | -0.035 | -3.266
-13 | -0.452 | 0.12575 | -0.035 | -3.591
-12.5 | -0.451 | 0.11662 | -0.036 | -3.867
-12 | -0.447 | 0.10729 | -0.036 | -4.167
-11.5 | -0.439 | 0.09769 | -0.036 | -4.499
-11 | -0.428 | 0.09114 | -0.036 | -4.697
-10.5 | -0.413 | 0.08391 | -0.037 | -4.919
-10 | -0.393 | 0.07825 | -0.037 | -5.028
-9.5 | -0.37 | 0.07121 | -0.039 | -5.198
-9 | -0.343 | 0.06636 | -0.039 | -5.17
-8.5 | -0.312 | 0.06285 | -0.04 | -4.967
-8 | -0.277 | 0.05864 | -0.041 | -4.729
-7.5 | -0.239 | 0.05444 | -0.041 | -4.394
-7 | -0.199 | 0.0507 | -0.043 | -3.926
-6.5 | -0.157 | 0.04742 | -0.044 | -3.311
-6 | -0.113 | 0.04467 | -0.045 | -2.536
-5.5 | -0.068 | 0.04225 | -0.046 | -1.616
-5 | -0.022 | 0.04008 | -0.047 | -0.551
-4.5 | 0.025 | 0.03805 | -0.048 | 0.656
-4 | 0.073 | 0.03645 | -0.048 | 1.993
-3.5 | 0.121 | 0.03491 | -0.05 | 3.462
-3 | 0.169 | 0.03369 | -0.051 | 5.03
-2.5 | 0.218 | 0.03249 | -0.054 | 6.725
-2 | 0.332 | 0.01083 | -0.114 | 30.634
-1.5 | 0.392 | 0.01073 | -0.115 | 36.582
-1 | 0.454 | 0.01063 | -0.116 | 42.693
-0.5 | 0.514 | 0.01059 | -0.117 | 48.539
0 | 0.562 | 0.00936 | -0.117 | 60.001
0.5 | 0.62 | 0.0095 | -0.118 | 65.25
1 | 0.678 | 0.00964 | -0.119 | 70.274
1.5 | 0.736 | 0.00978 | -0.12 | 75.22
2 | 0.793 | 0.00984 | -0.12 | 80.649
2.5 | 0.847 | 0.01001 | -0.121 | 84.651
3 | 0.903 | 0.01029 | -0.122 | 87.723
3.5 | 0.957 | 0.01054 | -0.123 | 90.804
4 | 1.019 | 0.01738 | -0.125 | 58.629
4.5 | 1.071 | 0.01804 | -0.125 | 59.375
5 | 1.121 | 0.01872 | -0.126 | 59.899
5.5 | 1.17 | 0.01952 | -0.127 | 59.919
6 | 1.214 | 0.02033 | -0.128 | 59.743
6.5 | 1.035 | 0.04337 | -0.064 | 23.861
7 | 1.062 | 0.0469 | -0.057 | 22.633
7.5 | 1.086 | 0.05046 | -0.055 | 21.531
8 | 1.107 | 0.05414 | -0.054 | 20.457
8.5 | 1.121 | 0.05795 | -0.052 | 19.336
9 | 1.124 | 0.06218 | -0.051 | 18.082
9.5 | 1.121 | 0.06806 | -0.05 | 16.47
10 | 1.111 | 0.07265 | -0.051 | 15.292
10.5 | 1.094 | 0.07871 | -0.05 | 13.896
11 | 1.07 | 0.08427 | -0.049 | 12.698

## 20. Re 250k Mach 0.10 (2)
BIGFOIL.COM POLAR EXPORT
NACA66-612 a=0.8
NACA66-612 a=0.8 |  |  |  | Cl Max: | 1.3052 | at alpha= | 12 | deg
XFOIL ncrit=9 |  |  |  | L/D Max: | 86.5822 | at alpha= | 6 | deg
Re: | 250000 |  |  | Cd Min: | 0.07734 | at alpha= | 13 | deg
Mach: | 0.1 |  |  | Cl=0 at alpha= | -3.4239 | deg
|  |  |  | @ Cl=0.1, Cd= | 0.024283
|  |  |  | @ Cl=0.4, Cd= | 0.022254
|  |  |  | @ Cl=0.6, Cd= | 0.02356
alpha (deg) | Cl | Cd | Cm | Cl/Cd
-9 | -0.1248 | 0.07222 | -0.1344 | -1.7281
-8.5 | -0.1299 | 0.06657 | -0.1366 | -1.9513
-8 | -0.1536 | 0.06169 | -0.1363 | -2.4899
-7.5 | -0.1539 | 0.0557 | -0.1375 | -2.763
-7 | -0.1682 | 0.05374 | -0.1318 | -3.1299
-6.5 | -0.1909 | 0.04785 | -0.1237 | -3.9896
-6 | -0.1519 | 0.0433 | -0.1247 | -3.5081
-5.5 | -0.1641 | 0.04497 | -0.1125 | -3.6491
-5 | -0.1238 | 0.03727 | -0.1145 | -3.3217
-4.5 | -0.1315 | 0.03615 | -0.1044 | -3.6376
-3 | 0.0518 | 0.02505 | -0.1054 | 2.0679
-2 | 0.1197 | 0.02397 | -0.0985 | 4.9937
-1.5 | 0.1861 | 0.02324 | -0.1008 | 8.0077
-1 | 0.2014 | 0.0238 | -0.0947 | 8.4622
-0.5 | 0.2464 | 0.02175 | -0.0923 | 11.3287
0 | 0.2556 | 0.02234 | -0.0829 | 11.4414
0.5 | 0.3108 | 0.02216 | -0.0814 | 14.0253
1 | 0.4058 | 0.02226 | -0.0897 | 18.23
3 | 0.6135 | 0.02365 | -0.0913 | 25.9408
3.5 | 0.6759 | 0.02345 | -0.0926 | 28.823
4 | 0.742 | 0.02304 | -0.0944 | 32.2049
5 | 0.9891 | 0.01386 | -0.1115 | 71.3636
5.5 | 1.0401 | 0.01237 | -0.1089 | 84.0825
6 | 1.0589 | 0.01223 | -0.1004 | 86.5822
7 | 0.9797 | 0.0208 | -0.0716 | 47.101
7.5 | 0.9947 | 0.02351 | -0.0664 | 42.3097
8 | 1.0192 | 0.02566 | -0.0626 | 39.7194
8.5 | 1.0383 | 0.02849 | -0.0583 | 36.4444
9 | 1.0709 | 0.03067 | -0.0556 | 34.9169
9.5 | 1.1108 | 0.03297 | -0.0539 | 33.6912
10 | 1.181 | 0.03608 | -0.0552 | 32.7328
10.5 | 1.2404 | 0.03972 | -0.0556 | 31.2286
11 | 1.3009 | 0.04791 | -0.0577 | 27.153
11.5 | 1.299 | 0.05287 | -0.051 | 24.5697
12 | 1.3052 | 0.06238 | -0.0469 | 20.9234
12.5 | 1.2808 | 0.06913 | -0.0402 | 18.5274
13 | 1.2447 | 0.07734 | -0.0348 | 16.0939

## 21. Re 250k Mach 0.25 (1)
BIGFOIL.COM POLAR EXPORT
NACA66-612 a=0.8
NACA66-612 a=0.8 |  |  |  | Cl Max: | 1.24 | at alpha= | 6 | deg
JavaFoil+Calcfoil stall+Eppler ext transition |  |  |  | L/D Max: | 90.548 | at alpha= | 3.5 | deg
Re: | 250000 |  |  | Cd Min: | 0.00934 | at alpha= | 0 | deg
Mach: | 0.25 |  |  | Cl=0 at alpha= | -4.7653 | deg
|  |  |  | @ Cl=0.1, Cd= | 0.035894
|  |  |  | @ Cl=0.4, Cd= | 0.011329
|  |  |  | @ Cl=0.6, Cd= | 0.0093985
alpha (deg) | Cl | Cd | Cm | Cl/Cd
-16 | -0.065 | 0.35181 | -0.037 | -0.185
-15.5 | -0.062 | 0.29145 | -0.037 | -0.213
-15 | -0.11 | 0.29407 | -0.036 | -0.374
-14.5 | -0.182 | 0.26189 | -0.035 | -0.694
-14 | -0.232 | 0.22465 | -0.034 | -1.033
-13.5 | -0.275 | 0.19416 | -0.034 | -1.416
-13 | -0.307 | 0.16308 | -0.034 | -1.883
-12.5 | -0.332 | 0.14761 | -0.036 | -2.25
-12 | -0.351 | 0.12836 | -0.037 | -2.737
-11.5 | -0.364 | 0.11735 | -0.037 | -3.106
-11 | -0.371 | 0.10437 | -0.037 | -3.555
-10.5 | -0.371 | 0.09337 | -0.037 | -3.974
-10 | -0.364 | 0.08578 | -0.038 | -4.249
-9.5 | -0.351 | 0.07771 | -0.039 | -4.521
-9 | -0.332 | 0.07131 | -0.039 | -4.655
-8.5 | -0.307 | 0.06582 | -0.041 | -4.662
-8 | -0.275 | 0.06069 | -0.041 | -4.54
-7.5 | -0.24 | 0.05573 | -0.043 | -4.299
-7 | -0.201 | 0.05165 | -0.043 | -3.884
-6.5 | -0.159 | 0.04863 | -0.044 | -3.269
-6 | -0.115 | 0.04534 | -0.046 | -2.541
-5.5 | -0.07 | 0.04284 | -0.047 | -1.625
-5 | -0.023 | 0.04044 | -0.048 | -0.559
-4.5 | 0.026 | 0.03841 | -0.049 | 0.665
-4 | 0.074 | 0.03669 | -0.05 | 2.03
-3.5 | 0.124 | 0.03516 | -0.051 | 3.527
-3 | 0.174 | 0.03385 | -0.052 | 5.14
-2.5 | 0.224 | 0.03278 | -0.054 | 6.839
-2 | 0.275 | 0.03169 | -0.058 | 8.674
-1.5 | 0.403 | 0.01084 | -0.118 | 37.176
-1 | 0.466 | 0.01075 | -0.119 | 43.373
-0.5 | 0.528 | 0.01078 | -0.12 | 48.961
0 | 0.577 | 0.00934 | -0.121 | 61.716
0.5 | 0.636 | 0.00949 | -0.121 | 67.088
1 | 0.696 | 0.00965 | -0.122 | 72.129
1.5 | 0.755 | 0.00981 | -0.123 | 77.009
2 | 0.814 | 0.01006 | -0.124 | 80.991
2.5 | 0.87 | 0.01025 | -0.124 | 84.862
3 | 0.926 | 0.01054 | -0.125 | 87.921
3.5 | 0.981 | 0.01084 | -0.126 | 90.548
4 | 1.045 | 0.01794 | -0.128 | 58.218
4.5 | 1.097 | 0.01871 | -0.129 | 58.665
5 | 1.148 | 0.01944 | -0.129 | 59.056
5.5 | 1.196 | 0.0203 | -0.13 | 58.926
6 | 1.24 | 0.02118 | -0.131 | 58.533
6.5 | 1.051 | 0.04447 | -0.058 | 23.642
7 | 1.076 | 0.04786 | -0.055 | 22.489
7.5 | 1.096 | 0.05144 | -0.054 | 21.313
8 | 1.11 | 0.05567 | -0.053 | 19.941
8.5 | 1.112 | 0.06094 | -0.052 | 18.255
9 | 1.1 | 0.0654 | -0.052 | 16.828
9.5 | 1.076 | 0.07297 | -0.05 | 14.747
10 | 1.04 | 0.07927 | -0.047 | 13.118
10.5 | 0.992 | 0.08674 | -0.046 | 11.436
11 | 0.933 | 0.09668 | -0.045 | 9.647

## 22. Re 250k Mach 0.25 (2)
BIGFOIL.COM POLAR EXPORT
NACA66-612 a=0.8
NACA66-612 a=0.8 |  |  |  | Cl Max: | 1.2666 | at alpha= | 11 | deg
XFOIL ncrit=9 |  |  |  | L/D Max: | 78.2366 | at alpha= | 6 | deg
Re: | 250000 |  |  | Cd Min: | 0.07417 | at alpha= | 12.5 | deg
Mach: | 0.25 |  |  | Cl=0 at alpha= | -99 | deg
|  |  |  | @ Cl=0.1, Cd= | 0.0092652
|  |  |  | @ Cl=0.4, Cd= | 0.023125
|  |  |  | @ Cl=0.6, Cd= | 0.02425
alpha (deg) | Cl | Cd | Cm | Cl/Cd
-2.5 | 0.0289 | 0.01099 | -0.091 | 2.6297
-2 | 0.0902 | 0.00944 | -0.0919 | 9.5551
-1.5 | 0.1586 | 0.00822 | -0.0942 | 19.2944
0 | 0.2656 | 0.02274 | -0.0861 | 11.6799
0.5 | 0.3158 | 0.02244 | -0.0826 | 14.0731
2.5 | 0.5492 | 0.02434 | -0.089 | 22.5637
3 | 0.6168 | 0.02422 | -0.0911 | 25.4666
3.5 | 0.6911 | 0.02379 | -0.094 | 29.05
4 | 0.7481 | 0.02366 | -0.094 | 31.6188
4.5 | 0.8331 | 0.02232 | -0.0977 | 37.3253
5 | 0.9991 | 0.01438 | -0.1101 | 69.4784
5.5 | 1.0345 | 0.01328 | -0.1041 | 77.8991
6 | 1.0515 | 0.01344 | -0.095 | 78.2366
6.5 | 1.0083 | 0.01753 | -0.0795 | 57.5185
7 | 0.9769 | 0.02261 | -0.0682 | 43.2065
7.5 | 0.995 | 0.02529 | -0.0632 | 39.3436
8 | 1.0201 | 0.02759 | -0.0594 | 36.9735
8.5 | 1.0413 | 0.03056 | -0.0551 | 34.074
9 | 1.0783 | 0.03289 | -0.0524 | 32.785
9.5 | 1.1345 | 0.03565 | -0.0517 | 31.8233
10 | 1.1981 | 0.03929 | -0.0516 | 30.4938
10.5 | 1.2422 | 0.04415 | -0.0497 | 28.1359
11 | 1.2666 | 0.05151 | -0.0474 | 24.5894
12 | 1.2347 | 0.06691 | -0.0361 | 18.4531
12.5 | 1.2066 | 0.07417 | -0.0317 | 16.268

## 23. Re 250k Mach 0.50 (1)
BIGFOIL.COM POLAR EXPORT
NACA66-612 a=0.8
NACA66-612 a=0.8 |  |  |  | Cl Max: | 1.31 | at alpha= | 20 | deg
JavaFoil+Calcfoil stall+Eppler ext transition |  |  |  | L/D Max: | 87.74 | at alpha= | 3 | deg
Re: | 250000 |  |  | Cd Min: | 0.01011 | at alpha= | 0 | deg
Mach: | 0.5 |  |  | Cl=0 at alpha= | -4.7692 | deg
|  |  |  | @ Cl=0.1, Cd= | 0.037561
|  |  |  | @ Cl=0.4, Cd= | 0.018564
|  |  |  | @ Cl=0.6, Cd= | 0.010894
alpha (deg) | Cl | Cd | Cm | Cl/Cd
-20 | -0.832 | 0.24852 | -0.052 | -3.347
-19.5 | -0.805 | 0.24137 | -0.053 | -3.335
-19 | -0.778 | 0.23686 | -0.053 | -3.286
-18.5 | -0.75 | 0.23745 | -0.051 | -3.159
-18 | -0.723 | 0.22353 | -0.051 | -3.233
-17.5 | -0.696 | 0.21876 | -0.051 | -3.181
-17 | -0.669 | 0.21294 | -0.051 | -3.141
-16.5 | -0.642 | 0.20958 | -0.052 | -3.063
-16 | -0.615 | 0.20497 | -0.052 | -3
-15.5 | -0.588 | 0.19227 | -0.052 | -3.058
-15 | -0.559 | 0.18746 | -0.049 | -2.984
-14.5 | -0.532 | 0.18429 | -0.049 | -2.888
-14 | -0.505 | 0.18039 | -0.049 | -2.8
-13.5 | -0.478 | 0.17672 | -0.05 | -2.705
-13 | -0.451 | 0.16186 | -0.051 | -2.786
-12.5 | -0.424 | 0.16944 | -0.051 | -2.5
-12 | -0.396 | 0.16609 | -0.051 | -2.386
-11.5 | -0.369 | 0.15857 | -0.051 | -2.327
-11 | -0.341 | 0.14397 | -0.048 | -2.369
-10.5 | -0.314 | 0.14098 | -0.048 | -2.226
-10 | -0.287 | 0.13159 | -0.049 | -2.177
-9.5 | -0.259 | 0.12541 | -0.05 | -2.067
-9 | -0.232 | 0.12254 | -0.05 | -1.892
-8.5 | -0.205 | 0.11799 | -0.051 | -1.733
-8 | -0.177 | 0.11455 | -0.045 | -1.544
-7.5 | -0.15 | 0.1062 | -0.046 | -1.408
-7 | -0.122 | 0.1019 | -0.046 | -1.199
-6.5 | -0.113 | 0.07778 | -0.047 | -1.448
-6 | -0.112 | 0.05439 | -0.046 | -2.052
-5.5 | -0.072 | 0.04767 | -0.048 | -1.51
-5 | -0.024 | 0.04352 | -0.05 | -0.555
-4.5 | 0.028 | 0.04041 | -0.053 | 0.688
-4 | 0.082 | 0.03815 | -0.054 | 2.149
-3.5 | 0.137 | 0.03635 | -0.055 | 3.778
-3 | 0.193 | 0.03487 | -0.057 | 5.546
-2.5 | 0.25 | 0.03366 | -0.058 | 7.42
-2 | 0.306 | 0.03267 | -0.061 | 9.374
-1.5 | 0.45 | 0.01106 | -0.131 | 40.713
-1 | 0.521 | 0.0111 | -0.132 | 46.928
-0.5 | 0.59 | 0.01108 | -0.133 | 53.292
0 | 0.642 | 0.01011 | -0.134 | 63.519
0.5 | 0.709 | 0.0103 | -0.135 | 68.826
1 | 0.775 | 0.01053 | -0.136 | 73.565
1.5 | 0.841 | 0.01075 | -0.137 | 78.204
2 | 0.907 | 0.01104 | -0.138 | 82.133
2.5 | 0.966 | 0.01135 | -0.138 | 85.135
3 | 1.028 | 0.01172 | -0.139 | 87.74
3.5 | 1.098 | 0.01974 | -0.141 | 55.62
4 | 1.155 | 0.02077 | -0.142 | 55.611
4.5 | 1.208 | 0.02182 | -0.143 | 55.333
5 | 1.254 | 0.02303 | -0.144 | 54.471
5.5 | 1.067 | 0.04129 | -0.065 | 25.846
6 | 1.083 | 0.04533 | -0.06 | 23.9
6.5 | 1.067 | 0.05041 | -0.056 | 21.17
7 | 0.976 | 0.0587 | -0.054 | 16.628
7.5 | 0.66 | 0.09967 | -0.047 | 6.62
8 | 0.687 | 0.10808 | -0.056 | 6.353
8.5 | 0.713 | 0.11011 | -0.056 | 6.474
9 | 0.74 | 0.12205 | -0.064 | 6.063
9.5 | 0.766 | 0.13359 | -0.064 | 5.733
10 | 0.792 | 0.13636 | -0.064 | 5.807
10.5 | 0.818 | 0.14124 | -0.065 | 5.791
11 | 0.844 | 0.14768 | -0.066 | 5.714
11.5 | 0.871 | 0.15959 | -0.072 | 5.457
12 | 0.897 | 0.16291 | -0.073 | 5.504
12.5 | 0.922 | 0.16635 | -0.073 | 5.544
13 | 0.948 | 0.17478 | -0.075 | 5.425
13.5 | 0.976 | 0.18231 | -0.081 | 5.351
14 | 1.001 | 0.18762 | -0.081 | 5.335
14.5 | 1.026 | 0.19495 | -0.082 | 5.265
15 | 1.054 | 0.20467 | -0.087 | 5.151
15.5 | 1.079 | 0.22011 | -0.087 | 4.903
16 | 1.105 | 0.21988 | -0.089 | 5.024
16.5 | 1.131 | 0.22724 | -0.09 | 4.976
17 | 1.158 | 0.23206 | -0.094 | 4.99
17.5 | 1.183 | 0.23715 | -0.095 | 4.988
18 | 1.208 | 0.24887 | -0.096 | 4.854
18.5 | 1.234 | 0.2536 | -0.098 | 4.867
19 | 1.261 | 0.26599 | -0.1 | 4.74
19.5 | 1.285 | 0.27507 | -0.101 | 4.673
20 | 1.31 | 0.28395 | -0.102 | 4.614

## 24. Re 250k Mach 0.50 (2)
BIGFOIL.COM POLAR EXPORT
NACA66-612 a=0.8
NACA66-612 a=0.8 |  |  |  | Cl Max: | 1.1611 | at alpha= | 10 | deg
XFOIL ncrit=9 |  |  |  | L/D Max: | 55.1555 | at alpha= | 6 | deg
Re: | 250000 |  |  | Cd Min: | 0.23799 | at alpha= | -20 | deg
Mach: | 0.5 |  |  | Cl=0 at alpha= | -2.3849 | deg
|  |  |  | @ Cl=0.1, Cd= | 0.028842
|  |  |  | @ Cl=0.4, Cd= | 0.025788
|  |  |  | @ Cl=0.6, Cd= | 0.026518
alpha (deg) | Cl | Cd | Cm | Cl/Cd
-20 | -0.458 | 0.23799 | -0.0455 | -1.9245
-19.5 | -0.4551 | 0.2351 | -0.0453 | -1.9358
-19 | -0.4609 | 0.23368 | -0.0432 | -1.9724
-18 | -0.4294 | 0.21907 | -0.0474 | -1.9601
-17.5 | -0.398 | 0.21039 | -0.0549 | -1.8917
-17 | -0.3683 | 0.20199 | -0.0621 | -1.8234
-16.5 | -0.3363 | 0.19338 | -0.0704 | -1.7391
-16 | -0.312 | 0.18743 | -0.0805 | -1.6646
-15.5 | -0.287 | 0.17819 | -0.0859 | -1.6106
-15 | -0.2534 | 0.16847 | -0.0913 | -1.5041
-14.5 | -0.2215 | 0.16001 | -0.0987 | -1.3843
-14 | -0.1959 | 0.15225 | -0.1048 | -1.2867
-13.5 | -0.1779 | 0.14608 | -0.1115 | -1.2178
-13 | -0.1649 | 0.14052 | -0.1208 | -1.1735
-12.5 | -0.1238 | 0.12885 | -0.1234 | -0.96081
-12 | -0.1076 | 0.12265 | -0.1258 | -0.87729
-11.5 | -0.0865 | 0.11573 | -0.131 | -0.74743
-11 | -0.0735 | 0.10997 | -0.1406 | -0.66836
-10.5 | -0.0683 | 0.103 | -0.1397 | -0.66311
-10 | -0.0416 | 0.09624 | -0.142 | -0.43225
-9.5 | -0.0351 | 0.09132 | -0.142 | -0.38436
-9 | -0.0256 | 0.08536 | -0.147 | -0.29991
-8.5 | -0.0425 | 0.08141 | -0.15 | -0.52205
-8 | -0.0275 | 0.07361 | -0.1508 | -0.37359
-7.5 | -0.0332 | 0.07071 | -0.1447 | -0.46952
-7 | -0.059 | 0.06742 | -0.1406 | -0.87511
-6.5 | -0.1069 | 0.06468 | -0.1343 | -1.6528
-6 | -0.1438 | 0.06149 | -0.1345 | -2.3386
-5 | -0.2115 | 0.05517 | -0.1094 | -3.8336
-4.5 | -0.1925 | 0.05017 | -0.1076 | -3.837
-4 | -0.1472 | 0.04409 | -0.1099 | -3.3386
-3.5 | -0.1462 | 0.04155 | -0.1023 | -3.5187
-2.5 | -0.011 | 0.03144 | -0.1022 | -0.34987
-2 | 0.0368 | 0.02989 | -0.0991 | 1.2312
-1.5 | 0.1104 | 0.02867 | -0.1 | 3.8507
-1 | 0.1499 | 0.02789 | -0.0963 | 5.3747
-0.5 | 0.2202 | 0.02726 | -0.0974 | 8.0778
0 | 0.2674 | 0.02731 | -0.0953 | 9.7913
0.5 | 0.3044 | 0.02552 | -0.0881 | 11.9279
1 | 0.3316 | 0.02572 | -0.0801 | 12.8927
1.5 | 0.4317 | 0.02582 | -0.0873 | 16.7196
2 | 0.4858 | 0.02649 | -0.0871 | 18.339
2.5 | 0.5738 | 0.0263 | -0.0913 | 21.8175
3 | 0.6302 | 0.02677 | -0.0908 | 23.5413
3.5 | 0.6899 | 0.02707 | -0.0904 | 25.4858
4.5 | 0.8499 | 0.02576 | -0.0935 | 32.993
5.5 | 0.9956 | 0.02056 | -0.0882 | 48.4241
6 | 1.0463 | 0.01897 | -0.0807 | 55.1555
6.5 | 1.0003 | 0.02459 | -0.0673 | 40.6791
7.5 | 1.0098 | 0.03295 | -0.0542 | 30.6464
8 | 1.0342 | 0.03632 | -0.0494 | 28.4747
8.5 | 1.0664 | 0.03971 | -0.0448 | 26.8547
9 | 1.1209 | 0.04284 | -0.0411 | 26.1648
9.5 | 1.1559 | 0.048 | -0.0371 | 24.0813
10 | 1.1611 | 0.05514 | -0.0329 | 21.0573
10.5 | 1.1384 | 0.06452 | -0.0299 | 17.6441
11 | 1.11 | 0.07457 | -0.0291 | 14.8853
11.5 | 1.0767 | 0.08671 | -0.0317 | 12.4173
12 | 1.0433 | 0.10068 | -0.0379 | 10.3625
12.5 | 1.0122 | 0.11662 | -0.0475 | 8.6795
13 | 0.9906 | 0.13321 | -0.0582 | 7.4364
14.5 | 0.9765 | 0.18548 | -0.0889 | 5.2647
15 | 1.0029 | 0.19297 | -0.0882 | 5.1972

## 25. Re 500k Mach 0.00 (1)
BIGFOIL.COM POLAR EXPORT
NACA66-612 a=0.8
NACA66-612 a=0.8 |  |  |  | Cl Max: | 1.32 | at alpha= | 7.5 | deg
JavaFoil+Calcfoil stall+Eppler ext transition |  |  |  | L/D Max: | 121.558 | at alpha= | 3.5 | deg
Re: | 500000 |  |  | Cd Min: | 0.00699 | at alpha= | 0 | deg
Mach: | 0 |  |  | Cl=0 at alpha= | -4.766 | deg
|  |  |  | @ Cl=0.1, Cd= | 0.03354
|  |  |  | @ Cl=0.4, Cd= | 0.0087385
|  |  |  | @ Cl=0.6, Cd= | 0.0070335
alpha (deg) | Cl | Cd | Cm | Cl/Cd
-18 | -0.356 | 0.21499 | -0.034 | -1.656
-17.5 | -0.371 | 0.20361 | -0.035 | -1.823
-17 | -0.386 | 0.19717 | -0.035 | -1.959
-16.5 | -0.401 | 0.17588 | -0.034 | -2.28
-16 | -0.415 | 0.16382 | -0.035 | -2.535
-15.5 | -0.429 | 0.15256 | -0.035 | -2.81
-15 | -0.441 | 0.14145 | -0.036 | -3.118
-14.5 | -0.452 | 0.13363 | -0.036 | -3.381
-14 | -0.461 | 0.1231 | -0.036 | -3.741
-13.5 | -0.467 | 0.11403 | -0.037 | -4.095
-13 | -0.468 | 0.10809 | -0.037 | -4.328
-12.5 | -0.464 | 0.09818 | -0.037 | -4.73
-12 | -0.458 | 0.09346 | -0.036 | -4.899
-11.5 | -0.448 | 0.08789 | -0.037 | -5.098
-11 | -0.435 | 0.08154 | -0.038 | -5.332
-10.5 | -0.418 | 0.07614 | -0.039 | -5.486
-10 | -0.397 | 0.07062 | -0.039 | -5.62
-9.5 | -0.372 | 0.0654 | -0.04 | -5.694
-9 | -0.344 | 0.06129 | -0.041 | -5.618
-8.5 | -0.313 | 0.05786 | -0.041 | -5.404
-8 | -0.277 | 0.05373 | -0.042 | -5.161
-7.5 | -0.239 | 0.05058 | -0.044 | -4.727
-7 | -0.199 | 0.04658 | -0.045 | -4.267
-6.5 | -0.157 | 0.04445 | -0.047 | -3.525
-6 | -0.113 | 0.04202 | -0.048 | -2.69
-5.5 | -0.068 | 0.03973 | -0.049 | -1.714
-5 | -0.022 | 0.03771 | -0.049 | -0.584
-4.5 | 0.025 | 0.0359 | -0.05 | 0.692
-4 | 0.072 | 0.03438 | -0.051 | 2.106
-3.5 | 0.12 | 0.03294 | -0.051 | 3.655
-3 | 0.169 | 0.03148 | -0.056 | 5.37
-2.5 | 0.27 | 0.00897 | -0.114 | 30.106
-2 | 0.33 | 0.00887 | -0.115 | 37.227
-1.5 | 0.39 | 0.00875 | -0.116 | 44.635
-1 | 0.451 | 0.00868 | -0.116 | 52.026
-0.5 | 0.511 | 0.00865 | -0.117 | 59.077
0 | 0.564 | 0.00699 | -0.118 | 80.626
0.5 | 0.622 | 0.00706 | -0.119 | 88.111
1 | 0.68 | 0.00719 | -0.119 | 94.593
1.5 | 0.739 | 0.00731 | -0.12 | 101.003
2 | 0.797 | 0.00744 | -0.121 | 107.053
2.5 | 0.851 | 0.00756 | -0.122 | 112.486
3 | 0.907 | 0.00774 | -0.123 | 117.131
3.5 | 0.961 | 0.00791 | -0.123 | 121.558
4 | 1.016 | 0.01525 | -0.124 | 66.634
4.5 | 1.068 | 0.01585 | -0.125 | 67.385
5 | 1.119 | 0.01631 | -0.126 | 68.606
5.5 | 1.167 | 0.01698 | -0.126 | 68.724
6 | 1.212 | 0.01773 | -0.127 | 68.382
6.5 | 1.253 | 0.01847 | -0.128 | 67.831
7 | 1.288 | 0.01928 | -0.129 | 66.824
7.5 | 1.32 | 0.02003 | -0.129 | 65.902
8 | 1.108 | 0.05098 | -0.059 | 21.729
8.5 | 1.123 | 0.05438 | -0.059 | 20.649
9 | 1.128 | 0.05841 | -0.058 | 19.318
9.5 | 1.127 | 0.06284 | -0.057 | 17.941
10 | 1.121 | 0.06714 | -0.059 | 16.693
10.5 | 1.106 | 0.07302 | -0.055 | 15.15
11 | 1.087 | 0.07809 | -0.055 | 13.919
11.5 | 1.062 | 0.08324 | -0.054 | 12.757
12 | 1.032 | 0.08974 | -0.053 | 11.502
12.5 | 0.999 | 0.09624 | -0.054 | 10.38

## 26. Re 500k Mach 0.00 (2)
BIGFOIL.COM POLAR EXPORT
NACA66-612 a=0.8
NACA66-612 a=0.8 |  |  |  | Cl Max: | 1.3435 | at alpha= | 14 | deg
XFOIL ncrit=9 |  |  |  | L/D Max: | 129.963 | at alpha= | 5 | deg
Re: | 500000 |  |  | Cd Min: | 0.23226 | at alpha= | 19 | deg
Mach: | 0 |  |  | Cl=0 at alpha= | -5.0711 | deg
|  |  |  | @ Cl=0.1, Cd= | 0.014544
|  |  |  | @ Cl=0.4, Cd= | 0.010096
|  |  |  | @ Cl=0.6, Cd= | 0.009549
alpha (deg) | Cl | Cd | Cm | Cl/Cd
-10 | -0.15 | 0.07705 | -0.1236 | -1.9468
-9.5 | -0.1423 | 0.07192 | -0.1247 | -1.9786
-9 | -0.1398 | 0.06629 | -0.1268 | -2.1089
-8.5 | -0.1621 | 0.05835 | -0.1318 | -2.7781
-8 | -0.1697 | 0.0516 | -0.1339 | -3.2888
-7.5 | -0.158 | 0.04544 | -0.1341 | -3.4771
-7 | -0.1402 | 0.03998 | -0.1328 | -3.5068
-6.5 | -0.1237 | 0.03124 | -0.1321 | -3.9597
-6 | -0.0845 | 0.02822 | -0.1316 | -2.9943
-5.5 | -0.0338 | 0.02801 | -0.1302 | -1.2067
-5 | 0.0056 | 0.01906 | -0.1282 | 0.29381
-4.5 | 0.0548 | 0.01637 | -0.1276 | 3.3476
-4 | 0.1058 | 0.01431 | -0.1272 | 7.3934
-3.5 | 0.1585 | 0.01317 | -0.1271 | 12.0349
-3 | 0.2126 | 0.01244 | -0.1271 | 17.09
-2.5 | 0.2615 | 0.01183 | -0.1265 | 22.1048
-2 | 0.3147 | 0.01133 | -0.1266 | 27.7758
-1.5 | 0.3668 | 0.01023 | -0.1269 | 35.8553
0 | 0.5108 | 0.00965 | -0.1228 | 52.9326
0.5 | 0.5658 | 0.0096 | -0.1227 | 58.9375
1 | 0.6261 | 0.00951 | -0.124 | 65.836
1.5 | 0.6756 | 0.00969 | -0.1234 | 69.7214
2 | 0.7341 | 0.00953 | -0.1243 | 77.0304
2.5 | 0.7934 | 0.00941 | -0.1253 | 84.3146
3 | 0.8463 | 0.00928 | -0.125 | 91.1961
3.5 | 0.9054 | 0.00865 | -0.1254 | 104.6705
4 | 0.9572 | 0.0082 | -0.1242 | 116.7317
4.5 | 0.9983 | 0.00793 | -0.1209 | 125.889
5 | 1.041 | 0.00801 | -0.1183 | 129.9625
5.5 | 1.0162 | 0.00999 | -0.1033 | 101.7217
6 | 0.9922 | 0.01297 | -0.0902 | 76.4996
6.5 | 0.976 | 0.01662 | -0.0799 | 58.7244
7 | 0.9973 | 0.01863 | -0.0753 | 53.5319
7.5 | 1.0256 | 0.02029 | -0.0718 | 50.5471
8 | 1.0557 | 0.02187 | -0.0687 | 48.2716
8.5 | 1.0849 | 0.02355 | -0.0658 | 46.0679
9 | 1.1014 | 0.02643 | -0.0611 | 41.6723
9.5 | 1.1336 | 0.02821 | -0.0587 | 40.1843
10 | 1.1658 | 0.03006 | -0.0565 | 38.7824
10.5 | 1.1969 | 0.03222 | -0.0543 | 37.1477
11.5 | 1.2662 | 0.03708 | -0.0506 | 34.1478
12 | 1.2909 | 0.03952 | -0.0484 | 32.6645
12.5 | 1.3161 | 0.04343 | -0.0461 | 30.3039
13 | 1.3322 | 0.04725 | -0.0432 | 28.1947
13.5 | 1.3407 | 0.05147 | -0.0403 | 26.0482
14 | 1.3435 | 0.05594 | -0.0378 | 24.0168
14.5 | 1.3257 | 0.06448 | -0.035 | 20.5599
15 | 1.2856 | 0.0759 | -0.0332 | 16.9381
15.5 | 1.2484 | 0.08742 | -0.0341 | 14.2805
16 | 1.2064 | 0.10139 | -0.0384 | 11.8986
16.5 | 1.1581 | 0.11899 | -0.0468 | 9.7328
17.5 | 0.9853 | 0.20478 | -0.0926 | 4.8115
18 | 0.9905 | 0.2184 | -0.1008 | 4.5353
18.5 | 1.0006 | 0.22704 | -0.106 | 4.4072
19 | 1.016 | 0.23226 | -0.1092 | 4.3744

## 27. Re 500k Mach 0.10 (1)
BIGFOIL.COM POLAR EXPORT
NACA66-612 a=0.8
NACA66-612 a=0.8 |  |  |  | Cl Max: | 1.323 | at alpha= | 7.5 | deg
JavaFoil+Calcfoil stall+Eppler ext transition |  |  |  | L/D Max: | 121.681 | at alpha= | 3.5 | deg
Re: | 500000 |  |  | Cd Min: | 0.007 | at alpha= | 0 | deg
Mach: | 0.1 |  |  | Cl=0 at alpha= | -4.766 | deg
|  |  |  | @ Cl=0.1, Cd= | 0.03362
|  |  |  | @ Cl=0.4, Cd= | 0.0087771
|  |  |  | @ Cl=0.6, Cd= | 0.0070691
alpha (deg) | Cl | Cd | Cm | Cl/Cd
-18 | -0.313 | 0.23834 | -0.034 | -1.312
-17.5 | -0.33 | 0.21888 | -0.034 | -1.506
-17 | -0.347 | 0.20556 | -0.035 | -1.688
-16.5 | -0.364 | 0.19273 | -0.035 | -1.89
-16 | -0.381 | 0.1776 | -0.035 | -2.146
-15.5 | -0.398 | 0.16029 | -0.036 | -2.48
-15 | -0.413 | 0.1547 | -0.036 | -2.669
-14.5 | -0.427 | 0.13623 | -0.037 | -3.132
-14 | -0.439 | 0.13122 | -0.037 | -3.343
-13.5 | -0.448 | 0.11917 | -0.037 | -3.76
-13 | -0.452 | 0.10974 | -0.037 | -4.116
-12.5 | -0.451 | 0.10264 | -0.038 | -4.396
-12 | -0.447 | 0.09506 | -0.037 | -4.704
-11.5 | -0.44 | 0.08819 | -0.037 | -4.984
-11 | -0.428 | 0.08286 | -0.038 | -5.168
-10.5 | -0.413 | 0.07716 | -0.039 | -5.352
-10 | -0.394 | 0.07179 | -0.039 | -5.483
-9.5 | -0.37 | 0.06594 | -0.04 | -5.616
-9 | -0.343 | 0.06162 | -0.041 | -5.569
-8.5 | -0.312 | 0.05822 | -0.042 | -5.364
-8 | -0.277 | 0.05389 | -0.043 | -5.148
-7.5 | -0.239 | 0.05071 | -0.044 | -4.72
-7 | -0.199 | 0.04688 | -0.045 | -4.249
-6.5 | -0.157 | 0.04457 | -0.047 | -3.525
-6 | -0.113 | 0.04211 | -0.048 | -2.693
-5.5 | -0.068 | 0.03979 | -0.049 | -1.717
-5 | -0.022 | 0.03768 | -0.05 | -0.587
-4.5 | 0.025 | 0.03591 | -0.05 | 0.695
-4 | 0.073 | 0.03443 | -0.05 | 2.112
-3.5 | 0.121 | 0.03299 | -0.052 | 3.668
-3 | 0.17 | 0.03156 | -0.056 | 5.382
-2.5 | 0.271 | 0.00901 | -0.114 | 30.118
-2 | 0.332 | 0.00887 | -0.115 | 37.424
-1.5 | 0.392 | 0.00879 | -0.116 | 44.645
-1 | 0.454 | 0.00869 | -0.117 | 52.2
-0.5 | 0.514 | 0.00865 | -0.118 | 59.373
0 | 0.566 | 0.007 | -0.118 | 80.884
0.5 | 0.625 | 0.00712 | -0.119 | 87.808
1 | 0.684 | 0.00721 | -0.12 | 94.838
1.5 | 0.742 | 0.00732 | -0.121 | 101.463
2 | 0.801 | 0.00746 | -0.122 | 107.303
2.5 | 0.855 | 0.00758 | -0.122 | 112.777
3 | 0.911 | 0.00777 | -0.123 | 117.329
3.5 | 0.966 | 0.00794 | -0.124 | 121.681
4 | 1.021 | 0.01536 | -0.125 | 66.477
4.5 | 1.073 | 0.01595 | -0.126 | 67.278
5 | 1.124 | 0.01641 | -0.126 | 68.474
5.5 | 1.172 | 0.01708 | -0.127 | 68.617
6 | 1.217 | 0.01786 | -0.128 | 68.144
6.5 | 1.257 | 0.01863 | -0.129 | 67.464
7 | 1.292 | 0.01945 | -0.129 | 66.434
7.5 | 1.323 | 0.0202 | -0.13 | 65.486
8 | 1.112 | 0.05058 | -0.065 | 21.977
8.5 | 1.123 | 0.05508 | -0.059 | 20.383
9 | 1.126 | 0.0589 | -0.058 | 19.119
9.5 | 1.123 | 0.06332 | -0.057 | 17.73
10 | 1.113 | 0.06794 | -0.058 | 16.376
10.5 | 1.095 | 0.07344 | -0.057 | 14.913
11 | 1.071 | 0.07844 | -0.056 | 13.659
11.5 | 1.041 | 0.08542 | -0.053 | 12.192
12 | 1.007 | 0.09101 | -0.053 | 11.068
12.5 | 0.969 | 0.10172 | -0.052 | 9.522

## 28. Re 500k Mach 0.10 (2)
BIGFOIL.COM POLAR EXPORT
NACA66-612 a=0.8
NACA66-612 a=0.8 |  |  |  | Cl Max: | 1.3295 | at alpha= | 13.5 | deg
XFOIL ncrit=9 |  |  |  | L/D Max: | 129.196 | at alpha= | 5 | deg
Re: | 500000 |  |  | Cd Min: | 0.22842 | at alpha= | 18.5 | deg
Mach: | 0.1 |  |  | Cl=0 at alpha= | -5.0722 | deg
|  |  |  | @ Cl=0.1, Cd= | 0.014702
|  |  |  | @ Cl=0.4, Cd= | 0.0096065
|  |  |  | @ Cl=0.6, Cd= | 0.0096455
alpha (deg) | Cl | Cd | Cm | Cl/Cd
-20 | -0.4362 | 0.21703 | -0.0383 | -2.0099
-19.5 | -0.4222 | 0.2114 | -0.0428 | -1.9972
-18.5 | -0.3913 | 0.19854 | -0.0491 | -1.9709
-18 | -0.3655 | 0.19146 | -0.0555 | -1.909
-17.5 | -0.3397 | 0.18411 | -0.0622 | -1.8451
-17 | -0.3145 | 0.17645 | -0.0689 | -1.7824
-16.5 | -0.2915 | 0.16858 | -0.0758 | -1.7291
-16 | -0.2745 | 0.1609 | -0.0835 | -1.706
-15.5 | -0.2494 | 0.15236 | -0.0877 | -1.6369
-15 | -0.2295 | 0.14586 | -0.0919 | -1.5734
-14.5 | -0.2113 | 0.13941 | -0.096 | -1.5157
-14 | -0.198 | 0.13236 | -0.1011 | -1.4959
-13.5 | -0.1937 | 0.12576 | -0.1053 | -1.5402
-13 | -0.1843 | 0.11748 | -0.1079 | -1.5688
-12.5 | -0.1644 | 0.11206 | -0.1092 | -1.4671
-12 | -0.1517 | 0.10661 | -0.1112 | -1.4229
-11 | -0.1441 | 0.0934 | -0.1185 | -1.5428
-10.5 | -0.1414 | 0.08624 | -0.1218 | -1.6396
-10 | -0.1446 | 0.07788 | -0.1238 | -1.8567
-9.5 | -0.1361 | 0.07279 | -0.1248 | -1.8698
-9 | -0.1327 | 0.06722 | -0.1268 | -1.9741
-8.5 | -0.1486 | 0.05937 | -0.132 | -2.5029
-8 | -0.1632 | 0.05241 | -0.1344 | -3.1139
-7.5 | -0.1543 | 0.04605 | -0.135 | -3.3507
-7 | -0.1378 | 0.04049 | -0.1337 | -3.4033
-6.5 | -0.1223 | 0.03177 | -0.133 | -3.8495
-6 | -0.0838 | 0.02862 | -0.1325 | -2.928
-5.5 | -0.0332 | 0.02828 | -0.1311 | -1.174
-5 | 0.0056 | 0.01926 | -0.129 | 0.29076
-4.5 | 0.0548 | 0.01665 | -0.1284 | 3.2913
-4 | 0.1063 | 0.01443 | -0.128 | 7.3666
-3.5 | 0.1593 | 0.01325 | -0.1278 | 12.0226
-3 | 0.2129 | 0.01253 | -0.1277 | 16.9912
-2.5 | 0.2624 | 0.01192 | -0.1271 | 22.0134
-2 | 0.316 | 0.01138 | -0.1272 | 27.768
-1.5 | 0.3695 | 0.01046 | -0.1275 | 35.325
-1 | 0.4156 | 0.00917 | -0.1264 | 45.3217
-0.5 | 0.4621 | 0.00962 | -0.1245 | 48.0353
0.5 | 0.5686 | 0.00964 | -0.1233 | 58.9834
1 | 0.626 | 0.00965 | -0.124 | 64.8705
1.5 | 0.6783 | 0.00976 | -0.1239 | 69.498
2 | 0.7378 | 0.00958 | -0.1249 | 77.0146
2.5 | 0.795 | 0.00953 | -0.1255 | 83.4208
3 | 0.8506 | 0.00934 | -0.1256 | 91.0707
3.5 | 0.9104 | 0.00869 | -0.1259 | 104.7641
4 | 0.9613 | 0.00825 | -0.1245 | 116.5212
5 | 1.0439 | 0.00808 | -0.1182 | 129.1955
5.5 | 1.0153 | 0.01016 | -0.1024 | 99.9311
6 | 0.991 | 0.01323 | -0.0894 | 74.9055
6.5 | 0.9749 | 0.01693 | -0.0792 | 57.5842
7 | 0.9981 | 0.01886 | -0.0748 | 52.9215
7.5 | 1.0257 | 0.02059 | -0.0712 | 49.8154
8 | 1.056 | 0.02219 | -0.0681 | 47.589
8.5 | 1.0851 | 0.02393 | -0.065 | 45.3448
9 | 1.1007 | 0.02698 | -0.0602 | 40.7969
9.5 | 1.1344 | 0.02866 | -0.0579 | 39.5813
10 | 1.1669 | 0.03058 | -0.0556 | 38.1589
10.5 | 1.2071 | 0.03355 | -0.0542 | 35.9791
11 | 1.2371 | 0.03544 | -0.0518 | 34.9069
11.5 | 1.2677 | 0.03786 | -0.0496 | 33.4839
12 | 1.2945 | 0.04083 | -0.0476 | 31.7046
12.5 | 1.3143 | 0.04495 | -0.0446 | 29.2392
13 | 1.326 | 0.04923 | -0.0415 | 26.9348
13.5 | 1.3295 | 0.05403 | -0.0384 | 24.6067
14 | 1.3267 | 0.05928 | -0.0359 | 22.3802
14.5 | 1.3024 | 0.06841 | -0.0335 | 19.0382
15 | 1.261 | 0.08036 | -0.0329 | 15.6919
15.5 | 1.2198 | 0.0933 | -0.0353 | 13.074
16 | 1.1726 | 0.10933 | -0.0417 | 10.7253
16.5 | 1.1407 | 0.12485 | -0.0505 | 9.1366
17 | 0.9821 | 0.19372 | -0.0869 | 5.0697
17.5 | 0.9868 | 0.20624 | -0.0937 | 4.7847
18 | 0.9926 | 0.21964 | -0.1018 | 4.5192
18.5 | 1.0029 | 0.22842 | -0.1071 | 4.3906

## 29. Re 500k Mach 0.25 (1)
BIGFOIL.COM POLAR EXPORT
NACA66-612 a=0.8
NACA66-612 a=0.8 |  |  |  | Cl Max: | 1.279 | at alpha= | 6.5 | deg
JavaFoil+Calcfoil stall+Eppler ext transition |  |  |  | L/D Max: | 121.635 | at alpha= | 3.5 | deg
Re: | 500000 |  |  | Cd Min: | 0.00712 | at alpha= | 0 | deg
Mach: | 0.25 |  |  | Cl=0 at alpha= | -4.7653 | deg
|  |  |  | @ Cl=0.1, Cd= | 0.033885
|  |  |  | @ Cl=0.4, Cd= | 0.0088929
|  |  |  | @ Cl=0.6, Cd= | 0.0071574
alpha (deg) | Cl | Cd | Cm | Cl/Cd
-16 | -0.065 | 0.17208 | -0.04 | -0.378
-15.5 | -0.062 | 0.16209 | -0.04 | -0.383
-15 | -0.11 | 0.17272 | -0.039 | -0.638
-14.5 | -0.182 | 0.20849 | -0.039 | -0.872
-14 | -0.232 | 0.18477 | -0.038 | -1.257
-13.5 | -0.275 | 0.15857 | -0.038 | -1.735
-13 | -0.307 | 0.14598 | -0.037 | -2.105
-12.5 | -0.332 | 0.12306 | -0.039 | -2.7
-12 | -0.351 | 0.1109 | -0.039 | -3.169
-11.5 | -0.365 | 0.10272 | -0.04 | -3.549
-11 | -0.371 | 0.09349 | -0.039 | -3.97
-10.5 | -0.371 | 0.08351 | -0.038 | -4.444
-10 | -0.365 | 0.07634 | -0.039 | -4.775
-9.5 | -0.351 | 0.07081 | -0.04 | -4.962
-9 | -0.332 | 0.06481 | -0.041 | -5.123
-8.5 | -0.307 | 0.06011 | -0.042 | -5.106
-8 | -0.276 | 0.05572 | -0.043 | -4.946
-7.5 | -0.24 | 0.05138 | -0.045 | -4.666
-7 | -0.201 | 0.04839 | -0.046 | -4.148
-6.5 | -0.159 | 0.04538 | -0.046 | -3.506
-6 | -0.115 | 0.04273 | -0.049 | -2.699
-5.5 | -0.07 | 0.04023 | -0.05 | -1.732
-5 | -0.023 | 0.03809 | -0.051 | -0.594
-4.5 | 0.026 | 0.03614 | -0.052 | 0.707
-4 | 0.075 | 0.03464 | -0.052 | 2.152
-3.5 | 0.124 | 0.03316 | -0.053 | 3.743
-3 | 0.174 | 0.0318 | -0.056 | 5.481
-2.5 | 0.279 | 0.00909 | -0.117 | 30.639
-2 | 0.341 | 0.00895 | -0.118 | 38.082
-1.5 | 0.403 | 0.00889 | -0.119 | 45.338
-1 | 0.466 | 0.00878 | -0.12 | 53.102
-0.5 | 0.528 | 0.00873 | -0.121 | 60.463
0 | 0.581 | 0.00712 | -0.122 | 81.661
0.5 | 0.642 | 0.00724 | -0.122 | 88.636
1 | 0.702 | 0.00735 | -0.123 | 95.502
1.5 | 0.762 | 0.00746 | -0.124 | 102.09
2 | 0.822 | 0.00762 | -0.125 | 107.773
2.5 | 0.877 | 0.00776 | -0.126 | 113.099
3 | 0.935 | 0.00795 | -0.126 | 117.509
3.5 | 0.991 | 0.00814 | -0.127 | 121.635
4 | 1.047 | 0.01585 | -0.128 | 66.056
4.5 | 1.1 | 0.01651 | -0.129 | 66.604
5 | 1.15 | 0.01705 | -0.13 | 67.457
5.5 | 1.198 | 0.01777 | -0.13 | 67.435
6 | 1.242 | 0.01865 | -0.131 | 66.59
6.5 | 1.279 | 0.01949 | -0.132 | 65.633
7 | 1.081 | 0.04504 | -0.066 | 23.995
7.5 | 1.099 | 0.04849 | -0.062 | 22.671
8 | 1.112 | 0.05252 | -0.059 | 21.17
8.5 | 1.114 | 0.05692 | -0.057 | 19.566
9 | 1.102 | 0.06164 | -0.059 | 17.879
9.5 | 1.077 | 0.06761 | -0.055 | 15.931
10 | 1.041 | 0.07285 | -0.053 | 14.285
10.5 | 0.993 | 0.07867 | -0.052 | 12.619
11 | 0.933 | 0.08762 | -0.051 | 10.652
11.5 | 0.863 | 0.09826 | -0.048 | 8.788

## 30. Re 500k Mach 0.25 (2)
BIGFOIL.COM POLAR EXPORT
NACA66-612 a=0.8
NACA66-612 a=0.8 |  |  |  | Cl Max: | 1.2759 | at alpha= | 12 | deg
XFOIL ncrit=9 |  |  |  | L/D Max: | 124.218 | at alpha= | 4.5 | deg
Re: | 500000 |  |  | Cd Min: | 0.21995 | at alpha= | -20 | deg
Mach: | 0.25 |  |  | Cl=0 at alpha= | -5.0477 | deg
|  |  |  | @ Cl=0.1, Cd= | 0.015657
|  |  |  | @ Cl=0.4, Cd= | 0.010421
|  |  |  | @ Cl=0.6, Cd= | 0.01008
alpha (deg) | Cl | Cd | Cm | Cl/Cd
-20 | -0.4375 | 0.21995 | -0.0402 | -1.9891
-19.5 | -0.4242 | 0.21458 | -0.0444 | -1.9769
-18.5 | -0.3818 | 0.20017 | -0.0536 | -1.9074
-18 | -0.3544 | 0.19277 | -0.0606 | -1.8385
-17.5 | -0.3271 | 0.18513 | -0.0677 | -1.7669
-17 | -0.302 | 0.17734 | -0.0743 | -1.7029
-16.5 | -0.2787 | 0.16952 | -0.0818 | -1.6441
-16 | -0.2605 | 0.16196 | -0.0892 | -1.6084
-15.5 | -0.237 | 0.15407 | -0.0917 | -1.5383
-15 | -0.2174 | 0.14754 | -0.0958 | -1.4735
-14.5 | -0.1995 | 0.141 | -0.0998 | -1.4149
-14 | -0.1909 | 0.13454 | -0.104 | -1.4189
-13.5 | -0.1841 | 0.12803 | -0.108 | -1.4379
-13 | -0.169 | 0.11999 | -0.1099 | -1.4085
-12.5 | -0.1518 | 0.11438 | -0.1115 | -1.3272
-12 | -0.1391 | 0.10871 | -0.1137 | -1.2796
-11.5 | -0.1342 | 0.10237 | -0.1174 | -1.3109
-11 | -0.1298 | 0.09572 | -0.1212 | -1.356
-10.5 | -0.1306 | 0.08722 | -0.1243 | -1.4974
-10 | -0.1186 | 0.08166 | -0.125 | -1.4524
-9.5 | -0.1087 | 0.07645 | -0.1262 | -1.4218
-9 | -0.1034 | 0.07074 | -0.1284 | -1.4617
-8.5 | -0.1069 | 0.06367 | -0.1323 | -1.679
-8 | -0.1294 | 0.05536 | -0.1383 | -2.3374
-7.5 | -0.1325 | 0.04902 | -0.1397 | -2.703
-7 | -0.1229 | 0.04307 | -0.1387 | -2.8535
-6.5 | -0.1126 | 0.03472 | -0.1382 | -3.2431
-6 | -0.0779 | 0.03091 | -0.1374 | -2.5202
-5 | 0.0039 | 0.02287 | -0.1348 | 0.17053
-4.5 | 0.0559 | 0.01825 | -0.1325 | 3.063
-4 | 0.1088 | 0.01514 | -0.132 | 7.1863
-3.5 | 0.1635 | 0.01376 | -0.1317 | 11.8823
-3 | 0.2138 | 0.01306 | -0.1309 | 16.3706
-2.5 | 0.2685 | 0.01247 | -0.1306 | 21.5317
-2 | 0.3237 | 0.01161 | -0.1306 | 27.8811
-1.5 | 0.3818 | 0.01121 | -0.1311 | 34.0589
-1 | 0.4187 | 0.00961 | -0.1288 | 43.5692
-0.5 | 0.4712 | 0.0099 | -0.1274 | 47.596
0 | 0.5264 | 0.00994 | -0.1266 | 52.9577
0.5 | 0.5812 | 0.01001 | -0.1261 | 58.0619
1 | 0.6321 | 0.0102 | -0.1254 | 61.9706
1.5 | 0.6944 | 0.01009 | -0.1267 | 68.8206
2 | 0.7595 | 0.00987 | -0.1283 | 76.9504
2.5 | 0.8087 | 0.01003 | -0.1271 | 80.6281
3 | 0.876 | 0.00963 | -0.1289 | 90.9657
3.5 | 0.9348 | 0.00898 | -0.1286 | 104.098
4 | 0.9861 | 0.0085 | -0.1267 | 116.0118
4.5 | 1.0248 | 0.00825 | -0.1222 | 124.2182
5 | 1.0497 | 0.00856 | -0.1154 | 122.6285
5.5 | 1.0125 | 0.01115 | -0.0985 | 90.8072
6 | 0.9864 | 0.01464 | -0.0856 | 67.377
6.5 | 0.9734 | 0.01842 | -0.076 | 52.8447
7 | 1.0022 | 0.02018 | -0.0721 | 49.663
7.5 | 1.0277 | 0.02222 | -0.068 | 46.2511
8 | 1.058 | 0.02402 | -0.0646 | 44.0466
8.5 | 1.0855 | 0.0261 | -0.0611 | 41.59
9 | 1.1045 | 0.02925 | -0.0565 | 37.7607
9.5 | 1.1398 | 0.03119 | -0.0539 | 36.5438
10 | 1.175 | 0.03346 | -0.0515 | 35.1166
10.5 | 1.2142 | 0.03653 | -0.0495 | 33.2384
11 | 1.2487 | 0.0397 | -0.0469 | 31.4534
11.5 | 1.2685 | 0.04314 | -0.0438 | 29.4043
12 | 1.2759 | 0.04916 | -0.0399 | 25.954
12.5 | 1.2662 | 0.05658 | -0.0356 | 22.3789
13 | 1.2426 | 0.06517 | -0.0323 | 19.0671
13.5 | 1.2063 | 0.07605 | -0.031 | 15.8619
14 | 1.1661 | 0.08856 | -0.0328 | 13.1673
14.5 | 1.1201 | 0.10424 | -0.0389 | 10.7454
15 | 1.0725 | 0.12366 | -0.0502 | 8.673
15.5 | 1.0264 | 0.14888 | -0.0666 | 6.8941
16 | 0.9996 | 0.17158 | -0.0788 | 5.8259
16.5 | 0.9884 | 0.18894 | -0.0864 | 5.2313
17 | 0.7898 | 0.19354 | -0.0893 | 4.0808

## 31. Re 500k Mach 0.50 (1)
BIGFOIL.COM POLAR EXPORT
NACA66-612 a=0.8
NACA66-612 a=0.8 |  |  |  | Cl Max: | 1.31 | at alpha= | 20 | deg
JavaFoil+Calcfoil stall+Eppler ext transition |  |  |  | L/D Max: | 119.466 | at alpha= | 3 | deg
Re: | 500000 |  |  | Cd Min: | 0.00767 | at alpha= | 0 | deg
Mach: | 0.5 |  |  | Cl=0 at alpha= | -4.7692 | deg
|  |  |  | @ Cl=0.1, Cd= | 0.035234
|  |  |  | @ Cl=0.4, Cd= | 0.009137
|  |  |  | @ Cl=0.6, Cd= | 0.0088821
alpha (deg) | Cl | Cd | Cm | Cl/Cd
-20 | -0.832 | 0.21777 | -0.052 | -3.82
-19.5 | -0.805 | 0.21251 | -0.053 | -3.789
-19 | -0.778 | 0.20828 | -0.053 | -3.737
-18.5 | -0.751 | 0.20247 | -0.052 | -3.708
-18 | -0.723 | 0.19238 | -0.051 | -3.757
-17.5 | -0.696 | 0.18962 | -0.052 | -3.67
-17 | -0.669 | 0.17897 | -0.052 | -3.738
-16.5 | -0.642 | 0.17539 | -0.052 | -3.661
-16 | -0.615 | 0.1709 | -0.053 | -3.599
-15.5 | -0.588 | 0.16478 | -0.054 | -3.568
-15 | -0.56 | 0.16081 | -0.05 | -3.48
-14.5 | -0.532 | 0.15625 | -0.05 | -3.407
-14 | -0.505 | 0.15233 | -0.05 | -3.316
-13.5 | -0.478 | 0.14864 | -0.051 | -3.216
-13 | -0.451 | 0.13933 | -0.052 | -3.237
-12.5 | -0.424 | 0.14135 | -0.052 | -2.997
-12 | -0.396 | 0.13798 | -0.052 | -2.873
-11.5 | -0.369 | 0.12912 | -0.053 | -2.858
-11 | -0.341 | 0.11976 | -0.049 | -2.848
-10.5 | -0.314 | 0.11674 | -0.049 | -2.688
-10 | -0.287 | 0.10818 | -0.05 | -2.649
-9.5 | -0.259 | 0.10399 | -0.05 | -2.493
-9 | -0.232 | 0.10129 | -0.051 | -2.289
-8.5 | -0.205 | 0.09709 | -0.051 | -2.107
-8 | -0.177 | 0.09266 | -0.046 | -1.909
-7.5 | -0.15 | 0.08864 | -0.048 | -1.688
-7 | -0.122 | 0.08549 | -0.048 | -1.43
-6.5 | -0.113 | 0.06752 | -0.049 | -1.668
-6 | -0.112 | 0.04902 | -0.047 | -2.277
-5.5 | -0.072 | 0.04413 | -0.05 | -1.632
-5 | -0.024 | 0.04043 | -0.053 | -0.597
-4.5 | 0.028 | 0.0378 | -0.056 | 0.736
-4 | 0.082 | 0.03578 | -0.057 | 2.292
-3.5 | 0.137 | 0.03411 | -0.057 | 4.028
-3 | 0.193 | 0.03275 | -0.059 | 5.908
-2.5 | 0.25 | 0.03138 | -0.063 | 7.975
-2 | 0.381 | 0.00917 | -0.132 | 41.513
-1.5 | 0.45 | 0.00905 | -0.133 | 49.762
-1 | 0.521 | 0.00894 | -0.133 | 58.301
-0.5 | 0.59 | 0.00914 | -0.134 | 64.593
0 | 0.647 | 0.00767 | -0.135 | 84.404
0.5 | 0.714 | 0.00783 | -0.136 | 91.214
1 | 0.781 | 0.00799 | -0.137 | 97.712
1.5 | 0.848 | 0.00815 | -0.138 | 103.989
2 | 0.915 | 0.00821 | -0.139 | 111.43
2.5 | 0.975 | 0.00843 | -0.14 | 115.655
3 | 1.038 | 0.00868 | -0.141 | 119.466
3.5 | 1.1 | 0.01737 | -0.142 | 63.335
4 | 1.157 | 0.01821 | -0.143 | 63.54
4.5 | 1.21 | 0.0192 | -0.143 | 63.011
5 | 1.257 | 0.02027 | -0.144 | 61.985
5.5 | 1.295 | 0.02141 | -0.145 | 60.467
6 | 1.085 | 0.04216 | -0.066 | 25.733
6.5 | 1.068 | 0.0468 | -0.058 | 22.812
7 | 0.977 | 0.05336 | -0.057 | 18.299
7.5 | 0.66 | 0.07339 | -0.05 | 8.992
8 | 0.687 | 0.08915 | -0.057 | 7.703
8.5 | 0.713 | 0.0936 | -0.058 | 7.617
9 | 0.74 | 0.10228 | -0.065 | 7.236
9.5 | 0.766 | 0.10895 | -0.064 | 7.03
10 | 0.792 | 0.11173 | -0.065 | 7.088
10.5 | 0.818 | 0.11636 | -0.066 | 7.03
11 | 0.844 | 0.12448 | -0.068 | 6.781
11.5 | 0.871 | 0.13467 | -0.073 | 6.468
12 | 0.897 | 0.13797 | -0.073 | 6.499
12.5 | 0.922 | 0.14142 | -0.074 | 6.522
13 | 0.948 | 0.14282 | -0.076 | 6.64
13.5 | 0.976 | 0.1487 | -0.081 | 6.561
14 | 1.001 | 0.15233 | -0.081 | 6.571
14.5 | 1.027 | 0.16327 | -0.082 | 6.287
15 | 1.054 | 0.16936 | -0.087 | 6.225
15.5 | 1.079 | 0.1794 | -0.088 | 6.016
16 | 1.105 | 0.18035 | -0.089 | 6.126
16.5 | 1.131 | 0.19186 | -0.091 | 5.897
17 | 1.158 | 0.19691 | -0.094 | 5.881
17.5 | 1.183 | 0.19888 | -0.095 | 5.948
18 | 1.208 | 0.207 | -0.096 | 5.837
18.5 | 1.236 | 0.2172 | -0.099 | 5.69
19 | 1.261 | 0.22359 | -0.1 | 5.64
19.5 | 1.286 | 0.22784 | -0.101 | 5.642
20 | 1.31 | 0.23088 | -0.102 | 5.675

## 32. Re 500k Mach 0.50 (2)
BIGFOIL.COM POLAR EXPORT
NACA66-612 a=0.8
NACA66-612 a=0.8 |  |  |  | Cl Max: | 1.1805 | at alpha= | 10 | deg
XFOIL ncrit=9 |  |  |  | L/D Max: | 104.088 | at alpha= | 4.5 | deg
Re: | 500000 |  |  | Cd Min: | 0.22547 | at alpha= | -19.5 | deg
Mach: | 0.5 |  |  | Cl=0 at alpha= | -5.553 | deg
|  |  |  | @ Cl=0.1, Cd= | 0.020526
|  |  |  | @ Cl=0.4, Cd= | 0.013597
|  |  |  | @ Cl=0.6, Cd= | 0.012604
alpha (deg) | Cl | Cd | Cm | Cl/Cd
-19.5 | -0.4111 | 0.22547 | -0.0586 | -1.8233
-19 | -0.3787 | 0.21696 | -0.0668 | -1.7455
-18.5 | -0.3471 | 0.20851 | -0.0748 | -1.6647
-18 | -0.3159 | 0.20002 | -0.0826 | -1.5793
-17.5 | -0.2902 | 0.19217 | -0.0885 | -1.5101
-17 | -0.2683 | 0.18478 | -0.0948 | -1.452
-16.5 | -0.2502 | 0.17793 | -0.0994 | -1.4062
-16 | -0.2277 | 0.16972 | -0.102 | -1.3416
-15 | -0.1893 | 0.15649 | -0.1085 | -1.2097
-14.5 | -0.1746 | 0.14999 | -0.1124 | -1.1641
-14 | -0.1643 | 0.14382 | -0.1164 | -1.1424
-13.5 | -0.147 | 0.13603 | -0.1194 | -1.0806
-13 | -0.1246 | 0.12901 | -0.1209 | -0.96582
-12.5 | -0.1087 | 0.12277 | -0.1233 | -0.8854
-12 | -0.0992 | 0.11687 | -0.1276 | -0.84881
-11.5 | -0.0907 | 0.11058 | -0.1313 | -0.82022
-11 | -0.079 | 0.10385 | -0.1343 | -0.76071
-10.5 | -0.0571 | 0.09668 | -0.1344 | -0.59061
-10 | -0.0435 | 0.09084 | -0.1366 | -0.47886
-9.5 | -0.0326 | 0.08489 | -0.139 | -0.38403
-9 | -0.0292 | 0.07873 | -0.1444 | -0.37089
-8.5 | -0.0211 | 0.07206 | -0.1477 | -0.29281
-8 | -0.0217 | 0.06434 | -0.1501 | -0.33727
-7.5 | -0.0141 | 0.05881 | -0.1509 | -0.23976
-7 | -0.0206 | 0.0522 | -0.1551 | -0.39464
-6.5 | -0.0282 | 0.04625 | -0.1566 | -0.60973
-6 | -0.0177 | 0.04159 | -0.157 | -0.42558
-5.5 | 0.0021 | 0.0367 | -0.1553 | 0.057221
-5 | 0.0201 | 0.02952 | -0.1537 | 0.68089
-4.5 | 0.0574 | 0.02544 | -0.1512 | 2.2563
-4 | 0.1082 | 0.01958 | -0.1484 | 5.526
-3.5 | 0.1669 | 0.01696 | -0.1472 | 9.8408
-3 | 0.2142 | 0.01574 | -0.144 | 13.6086
-2.5 | 0.2739 | 0.01465 | -0.1428 | 18.6962
-2 | 0.3374 | 0.0138 | -0.1426 | 24.4493
-1.5 | 0.3781 | 0.01369 | -0.1387 | 27.6187
-1 | 0.4371 | 0.01344 | -0.1379 | 32.5223
-0.5 | 0.4913 | 0.01162 | -0.1371 | 42.2806
0 | 0.5243 | 0.01261 | -0.1308 | 41.5781
0.5 | 0.5825 | 0.01266 | -0.129 | 46.0111
1 | 0.6546 | 0.01243 | -0.1302 | 52.6629
2 | 0.7686 | 0.01284 | -0.1278 | 59.8598
2.5 | 0.8573 | 0.01228 | -0.132 | 69.8127
3 | 0.9008 | 0.01255 | -0.1278 | 71.7769
3.5 | 0.9789 | 0.01162 | -0.1288 | 84.2427
4.5 | 1.0617 | 0.0102 | -0.1156 | 104.0882
5 | 1.0663 | 0.01154 | -0.1043 | 92.4003
5.5 | 1.0236 | 0.01562 | -0.0881 | 65.5314
6 | 0.9886 | 0.0205 | -0.0753 | 48.2244
6.5 | 0.9918 | 0.02421 | -0.0679 | 40.9665
7 | 1.0223 | 0.02668 | -0.0633 | 38.3171
7.5 | 1.0431 | 0.02991 | -0.0581 | 34.8746
8 | 1.0704 | 0.03293 | -0.0534 | 32.5053
8.5 | 1.0994 | 0.03609 | -0.0489 | 30.4627
9 | 1.1315 | 0.03968 | -0.0442 | 28.5156
9.5 | 1.1682 | 0.0438 | -0.0398 | 26.6712
10 | 1.1805 | 0.05027 | -0.0353 | 23.4832
10.5 | 1.1695 | 0.05816 | -0.0319 | 20.1083
11 | 1.1417 | 0.06818 | -0.0309 | 16.7454
11.5 | 1.1109 | 0.08018 | -0.0326 | 13.8551
12 | 1.0779 | 0.09402 | -0.038 | 11.4646
12.5 | 1.045 | 0.11011 | -0.0472 | 9.4905
13 | 1.018 | 0.12772 | -0.0587 | 7.9706
13.5 | 1.0012 | 0.14583 | -0.0698 | 6.8655
14 | 0.9949 | 0.16116 | -0.0786 | 6.1734
14.5 | 0.9953 | 0.175 | -0.0865 | 5.6874
15 | 1.0015 | 0.18722 | -0.0934 | 5.3493

## 33. Re 750k Mach 0.00 (1)
BIGFOIL.COM POLAR EXPORT
NACA66-612 a=0.8
NACA66-612 a=0.8 |  |  |  | Cl Max: | 1.371 | at alpha= | 9 | deg
JavaFoil+Calcfoil stall+Eppler ext transition |  |  |  | L/D Max: | 143.007 | at alpha= | 3.5 | deg
Re: | 750000 |  |  | Cd Min: | 0.00602 | at alpha= | 0 | deg
Mach: | 0 |  |  | Cl=0 at alpha= | -4.766 | deg
|  |  |  | @ Cl=0.1, Cd= | 0.024133
|  |  |  | @ Cl=0.4, Cd= | 0.0079069
|  |  |  | @ Cl=0.6, Cd= | 0.0060661
alpha (deg) | Cl | Cd | Cm | Cl/Cd
-18 | -0.356 | 0.18964 | -0.036 | -1.879
-17.5 | -0.371 | 0.17859 | -0.036 | -2.08
-17 | -0.386 | 0.17741 | -0.036 | -2.178
-16.5 | -0.401 | 0.16936 | -0.036 | -2.369
-16 | -0.415 | 0.15518 | -0.037 | -2.678
-15.5 | -0.429 | 0.14641 | -0.037 | -2.93
-15 | -0.441 | 0.1363 | -0.037 | -3.237
-14.5 | -0.452 | 0.12615 | -0.038 | -3.583
-14 | -0.461 | 0.11829 | -0.038 | -3.895
-13.5 | -0.467 | 0.11013 | -0.038 | -4.241
-13 | -0.468 | 0.10184 | -0.038 | -4.595
-12.5 | -0.464 | 0.09577 | -0.038 | -4.85
-12 | -0.458 | 0.08949 | -0.037 | -5.118
-11.5 | -0.448 | 0.08319 | -0.038 | -5.387
-11 | -0.435 | 0.07791 | -0.039 | -5.582
-10.5 | -0.418 | 0.07259 | -0.04 | -5.756
-10 | -0.397 | 0.06777 | -0.041 | -5.858
-9.5 | -0.373 | 0.06308 | -0.042 | -5.906
-9 | -0.344 | 0.05859 | -0.043 | -5.878
-8.5 | -0.313 | 0.05605 | -0.043 | -5.581
-8 | -0.277 | 0.0524 | -0.044 | -5.295
-7.5 | -0.239 | 0.04902 | -0.046 | -4.88
-7 | -0.199 | 0.0458 | -0.047 | -4.344
-6.5 | -0.157 | 0.0432 | -0.049 | -3.63
-6 | -0.113 | 0.04089 | -0.05 | -2.767
-5.5 | -0.068 | 0.03841 | -0.051 | -1.774
-5 | -0.022 | 0.03627 | -0.052 | -0.608
-4.5 | 0.025 | 0.03442 | -0.053 | 0.723
-4 | 0.073 | 0.03264 | -0.054 | 2.222
-3.5 | 0.15 | 0.00838 | -0.113 | 17.864
-3 | 0.21 | 0.00825 | -0.114 | 25.414
-2.5 | 0.27 | 0.00811 | -0.114 | 33.308
-2 | 0.33 | 0.008 | -0.115 | 41.274
-1.5 | 0.39 | 0.00792 | -0.116 | 49.291
-1 | 0.451 | 0.00784 | -0.117 | 57.554
-0.5 | 0.511 | 0.00776 | -0.118 | 65.922
0 | 0.566 | 0.00602 | -0.118 | 94.081
0.5 | 0.625 | 0.0061 | -0.119 | 102.444
1 | 0.684 | 0.0062 | -0.12 | 110.326
1.5 | 0.742 | 0.00629 | -0.121 | 118.019
2 | 0.801 | 0.00641 | -0.122 | 124.953
2.5 | 0.855 | 0.0065 | -0.122 | 131.638
3 | 0.911 | 0.00663 | -0.123 | 137.47
3.5 | 0.967 | 0.00676 | -0.124 | 143.007
4 | 1.017 | 0.01415 | -0.124 | 71.904
4.5 | 1.07 | 0.01468 | -0.125 | 72.842
5 | 1.12 | 0.01525 | -0.126 | 73.463
5.5 | 1.169 | 0.01575 | -0.127 | 74.176
6 | 1.214 | 0.01657 | -0.127 | 73.244
6.5 | 1.254 | 0.01713 | -0.128 | 73.222
7 | 1.29 | 0.01803 | -0.129 | 71.569
7.5 | 1.321 | 0.01863 | -0.13 | 70.947
8 | 1.348 | 0.01953 | -0.13 | 69.014
8.5 | 1.365 | 0.02046 | -0.131 | 66.701
9 | 1.371 | 0.02119 | -0.132 | 64.7
9.5 | 1.13 | 0.0605 | -0.064 | 18.683
10 | 1.124 | 0.06487 | -0.066 | 17.327
10.5 | 1.108 | 0.06991 | -0.06 | 15.846
11 | 1.088 | 0.07529 | -0.06 | 14.455
11.5 | 1.063 | 0.08081 | -0.059 | 13.159
12 | 1.033 | 0.08627 | -0.058 | 11.979
12.5 | 1 | 0.0936 | -0.058 | 10.685
13 | 0.963 | 0.0989 | -0.057 | 9.741
13.5 | 0.924 | 0.10764 | -0.054 | 8.584
14 | 0.884 | 0.11736 | -0.054 | 7.529

## 34. Re 750k Mach 0.00 (2)
BIGFOIL.COM POLAR EXPORT
NACA66-612 a=0.8
NACA66-612 a=0.8 |  |  |  | Cl Max: | 1.4023 | at alpha= | 15 | deg
XFOIL ncrit=9 |  |  |  | L/D Max: | 144.8 | at alpha= | 4.5 | deg
Re: | 750000 |  |  | Cd Min: | 0.24759 | at alpha= | 20 | deg
Mach: | 0 |  |  | Cl=0 at alpha= | -5.0254 | deg
|  |  |  | @ Cl=0.1, Cd= | 0.011604
|  |  |  | @ Cl=0.4, Cd= | 0.0077471
|  |  |  | @ Cl=0.6, Cd= | 0.0070412
alpha (deg) | Cl | Cd | Cm | Cl/Cd
-20 | -0.4361 | 0.21546 | -0.0388 | -2.024
-19.5 | -0.4151 | 0.2079 | -0.0443 | -1.9966
-19 | -0.3875 | 0.20104 | -0.0511 | -1.9275
-18.5 | -0.3605 | 0.19384 | -0.0583 | -1.8598
-18 | -0.3352 | 0.18645 | -0.065 | -1.7978
-17.5 | -0.3146 | 0.17948 | -0.0701 | -1.7528
-17 | -0.2991 | 0.17194 | -0.0748 | -1.7396
-16.5 | -0.2861 | 0.16519 | -0.0786 | -1.7319
-16 | -0.2726 | 0.15741 | -0.0819 | -1.7318
-15.5 | -0.2545 | 0.15188 | -0.0845 | -1.6757
-15 | -0.2398 | 0.14571 | -0.0876 | -1.6457
-14.5 | -0.2259 | 0.13935 | -0.0907 | -1.6211
-14 | -0.2203 | 0.13189 | -0.0953 | -1.6703
-13.5 | -0.2102 | 0.12473 | -0.0986 | -1.6852
-13 | -0.1952 | 0.11761 | -0.1005 | -1.6597
-12.5 | -0.1807 | 0.11217 | -0.1029 | -1.6109
-12 | -0.1691 | 0.10603 | -0.1057 | -1.5948
-11.5 | -0.1669 | 0.09832 | -0.1101 | -1.6975
-11 | -0.1614 | 0.09103 | -0.1135 | -1.773
-10.5 | -0.1615 | 0.08316 | -0.1157 | -1.942
-10 | -0.1532 | 0.07749 | -0.1179 | -1.977
-9.5 | -0.1486 | 0.07161 | -0.1203 | -2.0751
-9 | -0.1515 | 0.06462 | -0.1239 | -2.3445
-8.5 | -0.1801 | 0.05597 | -0.1293 | -3.2178
-8 | -0.1833 | 0.04712 | -0.132 | -3.8901
-7.5 | -0.1752 | 0.0401 | -0.1311 | -4.3691
-7 | -0.171 | 0.03006 | -0.1297 | -5.6886
-6.5 | -0.132 | 0.02709 | -0.1294 | -4.8726
-6 | -0.097 | 0.0197 | -0.1268 | -4.9239
-5.5 | -0.0468 | 0.01733 | -0.1264 | -2.7005
-5 | 0.0025 | 0.01389 | -0.1259 | 0.17999
-4.5 | 0.0545 | 0.01234 | -0.1259 | 4.4165
-4 | 0.1083 | 0.01147 | -0.1261 | 9.442
-3.5 | 0.1621 | 0.01062 | -0.1261 | 15.2637
-3 | 0.215 | 0.00983 | -0.1261 | 21.8718
-2.5 | 0.269 | 0.00927 | -0.1264 | 29.0183
-2 | 0.3248 | 0.00895 | -0.1268 | 36.2905
-1.5 | 0.3807 | 0.0085 | -0.1273 | 44.7882
-1 | 0.4271 | 0.00669 | -0.1272 | 63.8416
-0.5 | 0.4816 | 0.00683 | -0.127 | 70.5124
0 | 0.5369 | 0.00696 | -0.127 | 77.1408
0.5 | 0.5931 | 0.00704 | -0.1273 | 84.2472
1 | 0.6488 | 0.00705 | -0.1277 | 92.0284
1.5 | 0.7055 | 0.00703 | -0.1283 | 100.3556
2.5 | 0.8184 | 0.00701 | -0.1294 | 116.7475
3 | 0.873 | 0.00688 | -0.1293 | 126.8895
4 | 0.9728 | 0.00677 | -0.1272 | 143.6928
4.5 | 1.0136 | 0.007 | -0.1244 | 144.8
5 | 0.997 | 0.00854 | -0.1101 | 116.7447
5.5 | 0.9807 | 0.01069 | -0.0974 | 91.7399
6 | 0.9729 | 0.01352 | -0.0877 | 71.9601
6.5 | 0.9831 | 0.01592 | -0.0812 | 61.7525
7 | 1.0165 | 0.01713 | -0.0783 | 59.3403
7.5 | 1.051 | 0.01831 | -0.0757 | 57.4003
8 | 1.0782 | 0.02001 | -0.0721 | 53.8831
8.5 | 1.1118 | 0.02131 | -0.0696 | 52.1727
9 | 1.1418 | 0.02289 | -0.0667 | 49.882
9.5 | 1.1571 | 0.02574 | -0.062 | 44.9534
10 | 1.1923 | 0.02703 | -0.0602 | 44.1102
10.5 | 1.2242 | 0.02859 | -0.058 | 42.8192
11 | 1.2518 | 0.03057 | -0.0556 | 40.9486
11.5 | 1.2759 | 0.03313 | -0.0528 | 38.5119
12 | 1.3037 | 0.03519 | -0.0507 | 37.0475
12.5 | 1.3298 | 0.03727 | -0.0487 | 35.6802
13 | 1.3462 | 0.04091 | -0.0459 | 32.9064
13.5 | 1.3666 | 0.04389 | -0.0437 | 31.1369
14 | 1.383 | 0.04728 | -0.0416 | 29.2513
14.5 | 1.3969 | 0.05089 | -0.0398 | 27.4494
15 | 1.4023 | 0.05579 | -0.038 | 25.1353
15.5 | 1.383 | 0.06458 | -0.0357 | 21.4153
16 | 1.3805 | 0.07103 | -0.0353 | 19.4354
16.5 | 1.3662 | 0.07977 | -0.0359 | 17.1267
17 | 1.3357 | 0.09194 | -0.0386 | 14.528
17.5 | 1.3051 | 0.10539 | -0.0438 | 12.3835
18 | 1.2595 | 0.12351 | -0.0532 | 10.1976
18.5 | 1.1901 | 0.15069 | -0.0701 | 7.8977
19 | 1.0209 | 0.22919 | -0.1091 | 4.4544
19.5 | 1.0278 | 0.23829 | -0.1141 | 4.3132
20 | 1.0388 | 0.24759 | -0.1193 | 4.1956

## 35. Re 750k Mach 0.10 (1)
BIGFOIL.COM POLAR EXPORT
NACA66-612 a=0.8
NACA66-612 a=0.8 |  |  |  | Cl Max: | 1.365 | at alpha= | 8.5 | deg
JavaFoil+Calcfoil stall+Eppler ext transition |  |  |  | L/D Max: | 142.693 | at alpha= | 3.5 | deg
Re: | 750000 |  |  | Cd Min: | 0.00607 | at alpha= | 0 | deg
Mach: | 0.1 |  |  | Cl=0 at alpha= | -4.766 | deg
|  |  |  | @ Cl=0.1, Cd= | 0.024221
|  |  |  | @ Cl=0.4, Cd= | 0.0078997
|  |  |  | @ Cl=0.6, Cd= | 0.0060963
alpha (deg) | Cl | Cd | Cm | Cl/Cd
-18 | -0.313 | 0.18982 | -0.036 | -1.648
-17.5 | -0.33 | 0.20439 | -0.036 | -1.614
-17 | -0.347 | 0.17285 | -0.037 | -2.009
-16.5 | -0.364 | 0.1807 | -0.037 | -2.017
-16 | -0.381 | 0.16084 | -0.037 | -2.371
-15.5 | -0.398 | 0.15126 | -0.037 | -2.63
-15 | -0.413 | 0.14074 | -0.037 | -2.934
-14.5 | -0.427 | 0.12437 | -0.038 | -3.432
-14 | -0.439 | 0.11974 | -0.038 | -3.664
-13.5 | -0.448 | 0.11114 | -0.038 | -4.033
-13 | -0.452 | 0.10409 | -0.038 | -4.341
-12.5 | -0.451 | 0.09754 | -0.039 | -4.627
-12 | -0.447 | 0.0898 | -0.038 | -4.981
-11.5 | -0.44 | 0.08429 | -0.038 | -5.216
-11 | -0.428 | 0.07876 | -0.039 | -5.439
-10.5 | -0.413 | 0.07323 | -0.04 | -5.64
-10 | -0.394 | 0.06855 | -0.04 | -5.743
-9.5 | -0.37 | 0.06366 | -0.041 | -5.819
-9 | -0.343 | 0.05944 | -0.043 | -5.776
-8.5 | -0.312 | 0.05641 | -0.044 | -5.54
-8 | -0.278 | 0.05266 | -0.045 | -5.272
-7.5 | -0.24 | 0.04933 | -0.046 | -4.856
-7 | -0.199 | 0.04601 | -0.047 | -4.333
-6.5 | -0.157 | 0.04332 | -0.049 | -3.63
-6 | -0.113 | 0.04097 | -0.05 | -2.77
-5.5 | -0.068 | 0.03849 | -0.051 | -1.777
-5 | -0.022 | 0.03623 | -0.053 | -0.612
-4.5 | 0.025 | 0.03451 | -0.053 | 0.724
-4 | 0.073 | 0.03278 | -0.053 | 2.221
-3.5 | 0.15 | 0.00837 | -0.113 | 17.963
-3 | 0.211 | 0.00824 | -0.114 | 25.568
-2.5 | 0.271 | 0.00814 | -0.115 | 33.327
-2 | 0.332 | 0.00804 | -0.116 | 41.266
-1.5 | 0.392 | 0.00791 | -0.117 | 49.584
-1 | 0.454 | 0.00783 | -0.117 | 57.918
-0.5 | 0.514 | 0.00775 | -0.118 | 66.278
0 | 0.569 | 0.00607 | -0.119 | 93.787
0.5 | 0.628 | 0.00612 | -0.12 | 102.687
1 | 0.687 | 0.00623 | -0.121 | 110.317
1.5 | 0.746 | 0.0063 | -0.121 | 118.323
2 | 0.805 | 0.00642 | -0.122 | 125.265
2.5 | 0.859 | 0.00651 | -0.123 | 132.033
3 | 0.916 | 0.00665 | -0.124 | 137.657
3.5 | 0.971 | 0.00681 | -0.125 | 142.693
4 | 1.022 | 0.01423 | -0.125 | 71.841
4.5 | 1.074 | 0.01479 | -0.126 | 72.625
5 | 1.125 | 0.01534 | -0.127 | 73.32
5.5 | 1.174 | 0.01587 | -0.127 | 73.966
6 | 1.219 | 0.0167 | -0.128 | 72.987
6.5 | 1.258 | 0.01733 | -0.129 | 72.612
7 | 1.294 | 0.01815 | -0.129 | 71.275
7.5 | 1.324 | 0.0188 | -0.13 | 70.454
8 | 1.349 | 0.0197 | -0.131 | 68.484
8.5 | 1.365 | 0.02065 | -0.132 | 66.098
9 | 1.13 | 0.05688 | -0.066 | 19.861
9.5 | 1.126 | 0.06125 | -0.064 | 18.376
10 | 1.115 | 0.06526 | -0.064 | 17.086
10.5 | 1.097 | 0.07081 | -0.062 | 15.489
11 | 1.073 | 0.07519 | -0.06 | 14.267
11.5 | 1.043 | 0.08189 | -0.058 | 12.731
12 | 1.008 | 0.0888 | -0.058 | 11.355
12.5 | 0.969 | 0.09547 | -0.056 | 10.153
13 | 0.928 | 0.10329 | -0.057 | 8.984
13.5 | 0.884 | 0.11199 | -0.054 | 7.89

## 36. Re 750k Mach 0.10 (2)
BIGFOIL.COM POLAR EXPORT
NACA66-612 a=0.8
NACA66-612 a=0.8 |  |  |  | Cl Max: | 1.3883 | at alpha= | 14.5 | deg
XFOIL ncrit=9 |  |  |  | L/D Max: | 144.326 | at alpha= | 4.5 | deg
Re: | 750000 |  |  | Cd Min: | 0.23974 | at alpha= | 19.5 | deg
Mach: | 0.1 |  |  | Cl=0 at alpha= | -5.0274 | deg
|  |  |  | @ Cl=0.1, Cd= | 0.011698
|  |  |  | @ Cl=0.4, Cd= | 0.0078793
|  |  |  | @ Cl=0.6, Cd= | 0.0070713
alpha (deg) | Cl | Cd | Cm | Cl/Cd
-20 | -0.4362 | 0.21598 | -0.0392 | -2.0196
-19.5 | -0.4132 | 0.20818 | -0.0452 | -1.9848
-19 | -0.3855 | 0.2013 | -0.0521 | -1.9151
-18.5 | -0.3583 | 0.19406 | -0.0593 | -1.8463
-18 | -0.3338 | 0.18675 | -0.0657 | -1.7874
-17.5 | -0.3134 | 0.1798 | -0.0707 | -1.743
-17 | -0.2985 | 0.17239 | -0.0752 | -1.7315
-16.5 | -0.2853 | 0.16564 | -0.079 | -1.7224
-16 | -0.2714 | 0.15788 | -0.0823 | -1.719
-15.5 | -0.2534 | 0.15232 | -0.0849 | -1.6636
-15 | -0.2386 | 0.14614 | -0.0879 | -1.6327
-14.5 | -0.2244 | 0.13975 | -0.091 | -1.6057
-14 | -0.2186 | 0.13231 | -0.0957 | -1.6522
-13.5 | -0.2084 | 0.12519 | -0.0991 | -1.6647
-13 | -0.1929 | 0.11808 | -0.1009 | -1.6336
-12.5 | -0.1783 | 0.1126 | -0.1033 | -1.5835
-12 | -0.1666 | 0.10641 | -0.1061 | -1.5656
-11.5 | -0.1641 | 0.09876 | -0.1106 | -1.6616
-11 | -0.1582 | 0.09153 | -0.114 | -1.7284
-10.5 | -0.1569 | 0.08385 | -0.1161 | -1.8712
-10 | -0.148 | 0.07819 | -0.1182 | -1.8928
-9.5 | -0.1429 | 0.07232 | -0.1206 | -1.9759
-9 | -0.1446 | 0.06544 | -0.124 | -2.2097
-8.5 | -0.1693 | 0.05677 | -0.1298 | -2.9822
-7.5 | -0.1711 | 0.04079 | -0.1321 | -4.1947
-7 | -0.1687 | 0.03072 | -0.1308 | -5.4915
-6.5 | -0.1306 | 0.02763 | -0.1304 | -4.7267
-6 | -0.0884 | 0.02433 | -0.1298 | -3.6334
-5.5 | -0.0465 | 0.01769 | -0.1273 | -2.6286
-5 | 0.0027 | 0.01414 | -0.1268 | 0.19095
-4.5 | 0.0548 | 0.01244 | -0.1267 | 4.4051
-4 | 0.109 | 0.01155 | -0.1268 | 9.4372
-3.5 | 0.1631 | 0.01068 | -0.1269 | 15.2715
-3 | 0.2163 | 0.00992 | -0.1269 | 21.8044
-2.5 | 0.2704 | 0.00931 | -0.1271 | 29.044
-2 | 0.3266 | 0.00897 | -0.1275 | 36.4103
-1.5 | 0.383 | 0.00856 | -0.128 | 44.743
-1 | 0.4292 | 0.00671 | -0.1278 | 63.9642
-0.5 | 0.4841 | 0.00686 | -0.1277 | 70.5685
0 | 0.5398 | 0.00698 | -0.1277 | 77.3352
0.5 | 0.5963 | 0.00707 | -0.128 | 84.3423
1 | 0.652 | 0.00709 | -0.1283 | 91.9605
1.5 | 0.7093 | 0.00707 | -0.129 | 100.3253
2 | 0.7679 | 0.00709 | -0.1299 | 108.3075
2.5 | 0.8228 | 0.00705 | -0.1301 | 116.7092
3 | 0.8777 | 0.00692 | -0.1299 | 126.8353
3.5 | 0.9309 | 0.00682 | -0.1295 | 136.4956
4 | 0.9777 | 0.0068 | -0.1276 | 143.7794
4.5 | 1.0175 | 0.00705 | -0.1245 | 144.3262
5 | 0.9968 | 0.00864 | -0.1093 | 115.3704
5.5 | 0.9805 | 0.01087 | -0.0967 | 90.2024
6 | 0.9723 | 0.01376 | -0.087 | 70.6613
6.5 | 0.9839 | 0.01611 | -0.0807 | 61.0739
7 | 1.0174 | 0.01735 | -0.0778 | 58.6398
7.5 | 1.0518 | 0.01857 | -0.0751 | 56.6397
8 | 1.0791 | 0.02029 | -0.0714 | 53.1838
8.5 | 1.1121 | 0.02167 | -0.0688 | 51.3198
9 | 1.1421 | 0.0233 | -0.0659 | 49.0172
9.5 | 1.158 | 0.02616 | -0.0612 | 44.2661
10 | 1.1926 | 0.02755 | -0.0592 | 43.2886
10.5 | 1.2245 | 0.02917 | -0.057 | 41.9781
11 | 1.2499 | 0.03148 | -0.0543 | 39.7046
11.5 | 1.2768 | 0.03382 | -0.0517 | 37.7528
12 | 1.3041 | 0.03601 | -0.0495 | 36.2149
12.5 | 1.3284 | 0.03836 | -0.0474 | 34.6298
13 | 1.3455 | 0.04205 | -0.0445 | 31.9976
13.5 | 1.3632 | 0.04552 | -0.0421 | 29.9473
14 | 1.3774 | 0.04922 | -0.04 | 27.9846
14.5 | 1.3883 | 0.05332 | -0.0382 | 26.0371
15 | 1.3811 | 0.06014 | -0.036 | 22.9647
15.5 | 1.3593 | 0.06943 | -0.0346 | 19.578
16 | 1.3454 | 0.07803 | -0.0349 | 17.2421
16.5 | 1.3185 | 0.08945 | -0.0373 | 14.7401
17 | 1.275 | 0.10523 | -0.0432 | 12.1163
17.5 | 1.2302 | 0.12344 | -0.0529 | 9.966
18 | 1.1748 | 0.14725 | -0.0678 | 7.9783
18.5 | 1.0093 | 0.22508 | -0.1066 | 4.4842
19 | 1.0232 | 0.23082 | -0.1103 | 4.4329
19.5 | 1.0308 | 0.23974 | -0.1152 | 4.2997

## 37. Re 750k Mach 0.25 (1)
BIGFOIL.COM POLAR EXPORT
NACA66-612 a=0.8
NACA66-612 a=0.8 |  |  |  | Cl Max: | 1.352 | at alpha= | 8 | deg
JavaFoil+Calcfoil stall+Eppler ext transition |  |  |  | L/D Max: | 143.259 | at alpha= | 3.5 | deg
Re: | 750000 |  |  | Cd Min: | 0.00616 | at alpha= | 0 | deg
Mach: | 0.25 |  |  | Cl=0 at alpha= | -4.7653 | deg
|  |  |  | @ Cl=0.1, Cd= | 0.025636
|  |  |  | @ Cl=0.4, Cd= | 0.0079863
|  |  |  | @ Cl=0.6, Cd= | 0.0061757
alpha (deg) | Cl | Cd | Cm | Cl/Cd
-16 | -0.065 | 0.16395 | -0.041 | -0.396
-15.5 | -0.062 | 0.14949 | -0.041 | -0.416
-15 | -0.11 | 0.15466 | -0.041 | -0.713
-14.5 | -0.182 | 0.14377 | -0.04 | -1.266
-14 | -0.232 | 0.13125 | -0.04 | -1.771
-13.5 | -0.275 | 0.14552 | -0.04 | -1.892
-13 | -0.307 | 0.13091 | -0.039 | -2.349
-12.5 | -0.332 | 0.10805 | -0.041 | -3.077
-12 | -0.352 | 0.10509 | -0.041 | -3.346
-11.5 | -0.365 | 0.09497 | -0.041 | -3.84
-11 | -0.371 | 0.08575 | -0.039 | -4.329
-10.5 | -0.371 | 0.07868 | -0.039 | -4.718
-10 | -0.365 | 0.07317 | -0.04 | -4.983
-9.5 | -0.351 | 0.06736 | -0.041 | -5.218
-9 | -0.332 | 0.06227 | -0.042 | -5.333
-8.5 | -0.307 | 0.05799 | -0.044 | -5.295
-8 | -0.276 | 0.0538 | -0.045 | -5.125
-7.5 | -0.24 | 0.05009 | -0.047 | -4.79
-7 | -0.201 | 0.04698 | -0.048 | -4.276
-6.5 | -0.159 | 0.04416 | -0.049 | -3.605
-6 | -0.115 | 0.04121 | -0.05 | -2.8
-5.5 | -0.07 | 0.03879 | -0.052 | -1.798
-5 | -0.023 | 0.03638 | -0.053 | -0.622
-4.5 | 0.026 | 0.03509 | -0.055 | 0.73
-4 | 0.075 | 0.03356 | -0.054 | 2.224
-3.5 | 0.154 | 0.00852 | -0.116 | 18.099
-3 | 0.216 | 0.00838 | -0.117 | 25.803
-2.5 | 0.279 | 0.00822 | -0.118 | 33.917
-2 | 0.341 | 0.00811 | -0.119 | 42.017
-1.5 | 0.403 | 0.00798 | -0.12 | 50.493
-1 | 0.466 | 0.00793 | -0.121 | 58.798
-0.5 | 0.528 | 0.00781 | -0.121 | 67.598
0 | 0.584 | 0.00616 | -0.122 | 94.828
0.5 | 0.645 | 0.00622 | -0.123 | 103.696
1 | 0.705 | 0.00633 | -0.124 | 111.446
1.5 | 0.766 | 0.00641 | -0.125 | 119.394
2 | 0.826 | 0.00655 | -0.125 | 126.037
2.5 | 0.882 | 0.00665 | -0.126 | 132.546
3 | 0.939 | 0.00681 | -0.127 | 138.011
3.5 | 0.996 | 0.00695 | -0.128 | 143.259
4 | 1.048 | 0.01471 | -0.128 | 71.245
4.5 | 1.101 | 0.01532 | -0.129 | 71.854
5 | 1.152 | 0.0158 | -0.13 | 72.879
5.5 | 1.2 | 0.01665 | -0.131 | 72.066
6 | 1.244 | 0.01742 | -0.131 | 71.397
6.5 | 1.281 | 0.01809 | -0.132 | 70.792
7 | 1.312 | 0.01894 | -0.133 | 69.244
7.5 | 1.336 | 0.0198 | -0.134 | 67.456
8 | 1.352 | 0.02064 | -0.134 | 65.502
8.5 | 1.116 | 0.0552 | -0.062 | 20.208
9 | 1.104 | 0.05917 | -0.064 | 18.66
9.5 | 1.078 | 0.0647 | -0.06 | 16.668
10 | 1.042 | 0.07035 | -0.057 | 14.807
10.5 | 0.993 | 0.07583 | -0.056 | 13.101
11 | 0.934 | 0.08322 | -0.055 | 11.221
11.5 | 0.864 | 0.09221 | -0.053 | 9.37
12 | 0.785 | 0.09945 | -0.051 | 7.897
12.5 | 0.7 | 0.11163 | -0.049 | 6.266
13 | 0.608 | 0.11845 | -0.052 | 5.134

## 38. Re 750k Mach 0.25 (2)
BIGFOIL.COM POLAR EXPORT
NACA66-612 a=0.8
NACA66-612 a=0.8 |  |  |  | Cl Max: | 1.314 | at alpha= | 13 | deg
XFOIL ncrit=9 |  |  |  | L/D Max: | 143.386 | at alpha= | 4 | deg
Re: | 750000 |  |  | Cd Min: | 0.22518 | at alpha= | 18 | deg
Mach: | 0.25 |  |  | Cl=0 at alpha= | -5.0402 | deg
|  |  |  | @ Cl=0.1, Cd= | 0.012297
|  |  |  | @ Cl=0.4, Cd= | 0.0085289
|  |  |  | @ Cl=0.6, Cd= | 0.0072571
alpha (deg) | Cl | Cd | Cm | Cl/Cd
-20 | -0.4316 | 0.21807 | -0.0429 | -1.9792
-19.5 | -0.4035 | 0.20984 | -0.0501 | -1.9229
-19 | -0.3754 | 0.20283 | -0.0573 | -1.8508
-18.5 | -0.3494 | 0.1956 | -0.064 | -1.7863
-18 | -0.328 | 0.18865 | -0.0691 | -1.7387
-17.5 | -0.3101 | 0.18194 | -0.073 | -1.7044
-17 | -0.2959 | 0.17485 | -0.0771 | -1.6923
-16.5 | -0.2814 | 0.16809 | -0.0809 | -1.6741
-16 | -0.2661 | 0.16046 | -0.0841 | -1.6584
-15.5 | -0.2479 | 0.15472 | -0.0868 | -1.6022
-14.5 | -0.2168 | 0.14183 | -0.0933 | -1.5286
-14 | -0.2102 | 0.13455 | -0.098 | -1.5622
-13.5 | -0.199 | 0.12752 | -0.1014 | -1.5605
-13 | -0.181 | 0.12051 | -0.1031 | -1.502
-12.5 | -0.1658 | 0.11475 | -0.1058 | -1.4449
-12 | -0.1538 | 0.10833 | -0.1088 | -1.4197
-11.5 | -0.1501 | 0.10103 | -0.1132 | -1.4857
-11 | -0.1421 | 0.09388 | -0.1167 | -1.5136
-10.5 | -0.134 | 0.08706 | -0.1181 | -1.5392
-10 | -0.1237 | 0.08138 | -0.1204 | -1.52
-9.5 | -0.1167 | 0.07543 | -0.1228 | -1.5471
-9 | -0.1154 | 0.0685 | -0.1262 | -1.6847
-8.5 | -0.1244 | 0.05876 | -0.1349 | -2.1171
-7.5 | -0.1467 | 0.04416 | -0.1374 | -3.322
-7 | -0.1521 | 0.03453 | -0.1365 | -4.4049
-6.5 | -0.1204 | 0.03069 | -0.1359 | -3.9231
-6 | -0.082 | 0.02683 | -0.1352 | -3.0563
-5.5 | -0.0446 | 0.01939 | -0.1322 | -2.3002
-5 | 0.0039 | 0.01563 | -0.1314 | 0.24952
-4.5 | 0.0568 | 0.01309 | -0.1311 | 4.3392
-4 | 0.1129 | 0.01206 | -0.1311 | 9.3615
-3.5 | 0.1679 | 0.01105 | -0.1309 | 15.1946
-3 | 0.2238 | 0.01045 | -0.131 | 21.4163
-2.5 | 0.2784 | 0.00949 | -0.1309 | 29.3361
-2 | 0.3364 | 0.00911 | -0.1314 | 36.9265
-1.5 | 0.3933 | 0.0088 | -0.1317 | 44.6932
-1 | 0.441 | 0.00687 | -0.1315 | 64.1921
-0.5 | 0.4982 | 0.00698 | -0.1315 | 71.3754
0 | 0.5562 | 0.00714 | -0.1315 | 77.8992
0.5 | 0.6123 | 0.00729 | -0.1314 | 83.9918
1 | 0.6701 | 0.0073 | -0.1318 | 91.7945
1.5 | 0.7306 | 0.00726 | -0.1327 | 100.6336
2 | 0.7883 | 0.00732 | -0.1331 | 107.6913
2.5 | 0.8476 | 0.00727 | -0.1337 | 116.5887
3 | 0.9039 | 0.00711 | -0.1333 | 127.1308
3.5 | 0.9578 | 0.00702 | -0.1325 | 136.4387
4 | 1.0037 | 0.007 | -0.1299 | 143.3857
4.5 | 1.032 | 0.00745 | -0.1239 | 138.5235
5 | 0.9975 | 0.00929 | -0.106 | 107.3735
5.5 | 0.9799 | 0.01189 | -0.0936 | 82.4138
6 | 0.9694 | 0.01511 | -0.0836 | 64.1562
6.5 | 0.9881 | 0.01724 | -0.0782 | 57.3144
7 | 1.0225 | 0.01859 | -0.0751 | 55.0027
7.5 | 1.0555 | 0.02007 | -0.0718 | 52.5909
8 | 1.0829 | 0.02197 | -0.0679 | 49.2899
8.5 | 1.1141 | 0.0237 | -0.0647 | 47.0084
9 | 1.1421 | 0.02571 | -0.0612 | 44.4224
9.5 | 1.1618 | 0.02862 | -0.0569 | 40.594
10 | 1.1952 | 0.03048 | -0.0543 | 39.2126
10.5 | 1.2256 | 0.03262 | -0.0517 | 37.572
11 | 1.2518 | 0.0357 | -0.0485 | 35.0644
11.5 | 1.2793 | 0.03824 | -0.0458 | 33.4545
12 | 1.3006 | 0.04148 | -0.043 | 31.3549
12.5 | 1.3118 | 0.0467 | -0.0395 | 28.0899
13 | 1.314 | 0.05269 | -0.0362 | 24.9383
13.5 | 1.3014 | 0.06037 | -0.0334 | 21.5571
14 | 1.2843 | 0.06871 | -0.0321 | 18.6916
14.5 | 1.2577 | 0.07917 | -0.0328 | 15.8861
15 | 1.2193 | 0.09287 | -0.0366 | 13.1291
15.5 | 1.1721 | 0.11046 | -0.0449 | 10.6111
16 | 1.1285 | 0.13045 | -0.0572 | 8.6508
16.5 | 1.0087 | 0.18281 | -0.0862 | 5.5178
17 | 1.0038 | 0.19753 | -0.0941 | 5.0818
17.5 | 1.0006 | 0.21226 | -0.1007 | 4.714
18 | 1.0093 | 0.22518 | -0.1082 | 4.4822

## 39. Re 750k Mach 0.50 (1)
BIGFOIL.COM POLAR EXPORT
NACA66-612 a=0.8
NACA66-612 a=0.8 |  |  |  | Cl Max: | 1.317 | at alpha= | 6 | deg
JavaFoil+Calcfoil stall+Eppler ext transition |  |  |  | L/D Max: | 138.753 | at alpha= | 3 | deg
Re: | 750000 |  |  | Cd Min: | 0.0066 | at alpha= | 0 | deg
Mach: | 0.5 |  |  | Cl=0 at alpha= | -4.7692 | deg
|  |  |  | @ Cl=0.1, Cd= | 0.034109
|  |  |  | @ Cl=0.4, Cd= | 0.0084442
|  |  |  | @ Cl=0.6, Cd= | 0.0079583
alpha (deg) | Cl | Cd | Cm | Cl/Cd
-20 | -0.832 | 0.20045 | -0.052 | -4.15
-19.5 | -0.805 | 0.19608 | -0.053 | -4.106
-19 | -0.778 | 0.19181 | -0.053 | -4.059
-18.5 | -0.751 | 0.18915 | -0.053 | -3.971
-18 | -0.723 | 0.1786 | -0.051 | -4.048
-17.5 | -0.696 | 0.17309 | -0.052 | -4.02
-17 | -0.669 | 0.16774 | -0.052 | -3.988
-16.5 | -0.642 | 0.16423 | -0.053 | -3.91
-16 | -0.615 | 0.1598 | -0.053 | -3.849
-15.5 | -0.588 | 0.14931 | -0.054 | -3.938
-15 | -0.56 | 0.14617 | -0.051 | -3.829
-14.5 | -0.532 | 0.14367 | -0.05 | -3.705
-14 | -0.505 | 0.13978 | -0.051 | -3.614
-13.5 | -0.478 | 0.13607 | -0.051 | -3.513
-13 | -0.451 | 0.12657 | -0.052 | -3.563
-12.5 | -0.424 | 0.12879 | -0.052 | -3.289
-12 | -0.396 | 0.1254 | -0.053 | -3.161
-11.5 | -0.369 | 0.11998 | -0.054 | -3.077
-11 | -0.341 | 0.1111 | -0.05 | -3.071
-10.5 | -0.314 | 0.10807 | -0.051 | -2.905
-10 | -0.287 | 0.09978 | -0.051 | -2.873
-9.5 | -0.259 | 0.09641 | -0.051 | -2.689
-9 | -0.232 | 0.09388 | -0.052 | -2.47
-8.5 | -0.205 | 0.08929 | -0.052 | -2.291
-8 | -0.177 | 0.08478 | -0.048 | -2.087
-7.5 | -0.15 | 0.06482 | -0.049 | -2.309
-7 | -0.122 | 0.0559 | -0.05 | -2.188
-6.5 | -0.113 | 0.04921 | -0.051 | -2.29
-6 | -0.112 | 0.04697 | -0.049 | -2.377
-5.5 | -0.072 | 0.04209 | -0.052 | -1.712
-5 | -0.024 | 0.03915 | -0.055 | -0.617
-4.5 | 0.028 | 0.03653 | -0.057 | 0.762
-4 | 0.082 | 0.0346 | -0.058 | 2.372
-3.5 | 0.137 | 0.0331 | -0.058 | 4.153
-3 | 0.194 | 0.03155 | -0.063 | 6.144
-2.5 | 0.311 | 0.00863 | -0.131 | 35.969
-2 | 0.381 | 0.00848 | -0.132 | 44.873
-1.5 | 0.45 | 0.00835 | -0.133 | 53.946
-1 | 0.521 | 0.00828 | -0.134 | 62.963
-0.5 | 0.59 | 0.00823 | -0.135 | 71.7
0 | 0.65 | 0.0066 | -0.136 | 98.555
0.5 | 0.718 | 0.00672 | -0.137 | 106.766
1 | 0.785 | 0.00687 | -0.138 | 114.269
1.5 | 0.852 | 0.00699 | -0.139 | 121.966
2 | 0.919 | 0.00713 | -0.14 | 128.849
2.5 | 0.98 | 0.0073 | -0.14 | 134.211
3 | 1.043 | 0.00752 | -0.141 | 138.753
3.5 | 1.101 | 0.01628 | -0.142 | 67.648
4 | 1.158 | 0.01695 | -0.143 | 68.348
4.5 | 1.211 | 0.01786 | -0.144 | 67.824
5 | 1.258 | 0.01883 | -0.145 | 66.816
5.5 | 1.296 | 0.01992 | -0.145 | 65.078
6 | 1.317 | 0.02114 | -0.146 | 62.288
6.5 | 1.069 | 0.04512 | -0.063 | 23.687
7 | 0.977 | 0.05196 | -0.059 | 18.801
7.5 | 0.66 | 0.07129 | -0.053 | 9.26
8 | 0.687 | 0.08207 | -0.059 | 8.37
8.5 | 0.713 | 0.08575 | -0.059 | 8.317
9 | 0.74 | 0.09088 | -0.065 | 8.145
9.5 | 0.766 | 0.0993 | -0.065 | 7.715
10 | 0.792 | 0.10208 | -0.065 | 7.759
10.5 | 0.818 | 0.10505 | -0.066 | 7.788
11 | 0.844 | 0.11436 | -0.069 | 7.384

## 40. Re 750k Mach 0.50 (2)
BIGFOIL.COM POLAR EXPORT
NACA66-612 a=0.8
NACA66-612 a=0.8 |  |  |  | Cl Max: | 1.201 | at alpha= | 10 | deg
XFOIL ncrit=9 |  |  |  | L/D Max: | 134.245 | at alpha= | 4 | deg
Re: | 750000 |  |  | Cd Min: | 0.22907 | at alpha= | -20 | deg
Mach: | 0.5 |  |  | Cl=0 at alpha= | -5.6756 | deg
|  |  |  | @ Cl=0.1, Cd= | 0.016377
|  |  |  | @ Cl=0.4, Cd= | 0.0099089
|  |  |  | @ Cl=0.6, Cd= | 0.0080133
alpha (deg) | Cl | Cd | Cm | Cl/Cd
-20 | -0.4128 | 0.22907 | -0.0602 | -1.8021
-19.5 | -0.39 | 0.222 | -0.065 | -1.7568
-19 | -0.3692 | 0.2151 | -0.0692 | -1.7164
-18.5 | -0.3486 | 0.20799 | -0.0733 | -1.676
-18 | -0.3281 | 0.20065 | -0.0774 | -1.6352
-17.5 | -0.3087 | 0.19351 | -0.0814 | -1.5953
-17 | -0.2903 | 0.18621 | -0.0859 | -1.559
-16.5 | -0.2711 | 0.17891 | -0.0902 | -1.5153
-16 | -0.249 | 0.17134 | -0.0932 | -1.4533
-15.5 | -0.2293 | 0.16474 | -0.0966 | -1.3919
-15 | -0.2093 | 0.15772 | -0.1005 | -1.327
-14.5 | -0.1915 | 0.15031 | -0.1048 | -1.274
-14 | -0.1798 | 0.14335 | -0.1095 | -1.2543
-13.5 | -0.1581 | 0.1356 | -0.1118 | -1.1659
-13 | -0.1388 | 0.12921 | -0.1149 | -1.0742
-12.5 | -0.1214 | 0.12254 | -0.1182 | -0.9907
-12 | -0.1117 | 0.11573 | -0.1228 | -0.96518
-11.5 | -0.0997 | 0.10885 | -0.1264 | -0.91594
-11 | -0.0818 | 0.10144 | -0.1285 | -0.80639
-10.5 | -0.0641 | 0.09568 | -0.1308 | -0.66994
-10 | -0.0504 | 0.08949 | -0.1336 | -0.56319
-9.5 | -0.0428 | 0.08285 | -0.1381 | -0.5166
-9 | -0.0337 | 0.07605 | -0.1417 | -0.44313
-8.5 | -0.0252 | 0.06922 | -0.1451 | -0.36406
-8 | -0.0255 | 0.06203 | -0.1471 | -0.41109
-7.5 | -0.0181 | 0.05641 | -0.1493 | -0.32087
-7 | -0.0286 | 0.04918 | -0.1543 | -0.58154
-6.5 | -0.0336 | 0.04283 | -0.1562 | -0.7845
-6 | -0.0146 | 0.03717 | -0.1569 | -0.39279
-5.5 | 0.0079 | 0.03172 | -0.1556 | 0.24905
-5 | 0.0296 | 0.02457 | -0.1541 | 1.2047
-4.5 | 0.0693 | 0.01792 | -0.1512 | 3.8672
-4 | 0.127 | 0.01502 | -0.1501 | 8.4554
-3.5 | 0.1893 | 0.01316 | -0.1494 | 14.3845
-3 | 0.2491 | 0.01184 | -0.1482 | 21.0389
-2.5 | 0.3099 | 0.01084 | -0.1475 | 28.5886
-2 | 0.3729 | 0.01005 | -0.1473 | 37.1045
-1.5 | 0.4382 | 0.00971 | -0.1476 | 45.1287
-1 | 0.4983 | 0.00948 | -0.1471 | 52.5633
-0.5 | 0.5505 | 0.00783 | -0.1464 | 70.3065
0 | 0.6153 | 0.00807 | -0.1461 | 76.2454
0.5 | 0.6815 | 0.00829 | -0.1462 | 82.2075
1 | 0.7389 | 0.00848 | -0.145 | 87.1344
1.5 | 0.8079 | 0.00848 | -0.1459 | 95.2712
2 | 0.8741 | 0.00855 | -0.1462 | 102.2339
2.5 | 0.9384 | 0.00855 | -0.1459 | 109.7544
3 | 1.0049 | 0.00827 | -0.1453 | 121.5115
3.5 | 1.0588 | 0.00808 | -0.142 | 131.0396
4 | 1.0847 | 0.00808 | -0.1329 | 134.245
4.5 | 1.064 | 0.00942 | -0.116 | 112.9512
5 | 1.0215 | 0.01259 | -0.0979 | 81.1358
5.5 | 0.9916 | 0.01652 | -0.0845 | 60.0242
6 | 0.9773 | 0.02066 | -0.0745 | 47.304
6.5 | 1.0102 | 0.02278 | -0.0701 | 44.3459
7 | 1.0448 | 0.02492 | -0.0658 | 41.9262
7.5 | 1.0746 | 0.0275 | -0.0612 | 39.0764
8 | 1.0944 | 0.03089 | -0.0557 | 35.4289
8.5 | 1.1238 | 0.03391 | -0.0511 | 33.1407
9 | 1.1542 | 0.03719 | -0.0465 | 31.0352
9.5 | 1.1823 | 0.04138 | -0.0417 | 28.5718
10 | 1.201 | 0.04702 | -0.0369 | 25.5423
10.5 | 1.1938 | 0.05471 | -0.0331 | 21.8205
11 | 1.1704 | 0.06433 | -0.0313 | 18.1937
11.5 | 1.1368 | 0.07633 | -0.0325 | 14.8932
12 | 1.1031 | 0.09009 | -0.0373 | 12.2444
12.5 | 1.0684 | 0.10613 | -0.046 | 10.0669
13 | 1.0389 | 0.12386 | -0.0576 | 8.3877
13.5 | 1.018 | 0.14261 | -0.0691 | 7.1383
14 | 1.0072 | 0.15906 | -0.0787 | 6.3322
14.5 | 1.0044 | 0.17375 | -0.0871 | 5.7807
15 | 1.0091 | 0.18656 | -0.0945 | 5.409

## 41. Re 1M Mach 0.00 (1)
BIGFOIL.COM POLAR EXPORT
NACA66-612 a=0.8
NACA66-612 a=0.8 |  |  |  | Cl Max: | 1.373 | at alpha= | 9 | deg
JavaFoil+Calcfoil stall+Eppler ext transition |  |  |  | L/D Max: | 157.991 | at alpha= | 3.5 | deg
Re: | 1000000 |  |  | Cd Min: | 0.0055 | at alpha= | 0 | deg
Mach: | 0 |  |  | Cl=0 at alpha= | -4.7924 | deg
|  |  |  | @ Cl=0.1, Cd= | 0.0079083
|  |  |  | @ Cl=0.4, Cd= | 0.0074053
|  |  |  | @ Cl=0.6, Cd= | 0.005538
alpha (deg) | Cl | Cd | Cm | Cl/Cd
-18 | -0.356 | 0.17368 | -0.037 | -2.052
-17.5 | -0.372 | 0.16656 | -0.037 | -2.231
-17 | -0.387 | 0.16068 | -0.037 | -2.406
-16.5 | -0.401 | 0.15408 | -0.037 | -2.605
-16 | -0.416 | 0.145 | -0.038 | -2.867
-15.5 | -0.429 | 0.13893 | -0.038 | -3.089
-15 | -0.441 | 0.12873 | -0.039 | -3.429
-14.5 | -0.452 | 0.11908 | -0.039 | -3.797
-14 | -0.461 | 0.11448 | -0.039 | -4.026
-13.5 | -0.467 | 0.10693 | -0.039 | -4.37
-13 | -0.468 | 0.09796 | -0.04 | -4.778
-12.5 | -0.465 | 0.09215 | -0.039 | -5.042
-12 | -0.458 | 0.0861 | -0.038 | -5.32
-11.5 | -0.448 | 0.08079 | -0.039 | -5.548
-11 | -0.435 | 0.07591 | -0.04 | -5.731
-10.5 | -0.418 | 0.07075 | -0.041 | -5.908
-10 | -0.397 | 0.06653 | -0.042 | -5.971
-9.5 | -0.373 | 0.06186 | -0.043 | -6.026
-9 | -0.345 | 0.05765 | -0.044 | -5.978
-8.5 | -0.313 | 0.05455 | -0.044 | -5.738
-8 | -0.278 | 0.05131 | -0.045 | -5.411
-7.5 | -0.239 | 0.04792 | -0.047 | -4.995
-7 | -0.199 | 0.04493 | -0.049 | -4.431
-6.5 | -0.157 | 0.04217 | -0.051 | -3.723
-6 | -0.113 | 0.03996 | -0.052 | -2.834
-5.5 | -0.068 | 0.03774 | -0.054 | -1.808
-5 | -0.022 | 0.03557 | -0.055 | -0.621
-4.5 | 0.031 | 0.00811 | -0.111 | 3.812
-4 | 0.09 | 0.00798 | -0.112 | 11.284
-3.5 | 0.15 | 0.00755 | -0.113 | 19.811
-3 | 0.21 | 0.0074 | -0.114 | 28.347
-2.5 | 0.27 | 0.00695 | -0.115 | 38.861
-2 | 0.33 | 0.0075 | -0.115 | 44.053
-1.5 | 0.39 | 0.00742 | -0.116 | 52.642
-1 | 0.451 | 0.00733 | -0.117 | 61.6
-0.5 | 0.511 | 0.00725 | -0.118 | 70.491
0 | 0.568 | 0.0055 | -0.119 | 103.185
0.5 | 0.627 | 0.00557 | -0.12 | 112.575
1 | 0.686 | 0.00566 | -0.12 | 121.14
1.5 | 0.744 | 0.00573 | -0.121 | 129.884
2 | 0.803 | 0.00582 | -0.122 | 137.913
2.5 | 0.858 | 0.0059 | -0.123 | 145.474
3 | 0.914 | 0.00603 | -0.124 | 151.579
3.5 | 0.969 | 0.00614 | -0.124 | 157.991
4 | 1.018 | 0.01344 | -0.125 | 75.796
4.5 | 1.071 | 0.01394 | -0.125 | 76.792
5 | 1.121 | 0.01447 | -0.126 | 77.471
5.5 | 1.17 | 0.01505 | -0.127 | 77.719
6 | 1.215 | 0.01572 | -0.128 | 77.292
6.5 | 1.255 | 0.01625 | -0.128 | 77.223
7 | 1.291 | 0.01709 | -0.129 | 75.553
7.5 | 1.323 | 0.01768 | -0.13 | 74.831
8 | 1.349 | 0.01856 | -0.13 | 72.68
8.5 | 1.366 | 0.01947 | -0.131 | 70.18
9 | 1.373 | 0.02035 | -0.132 | 67.461
9.5 | 1.371 | 0.02125 | -0.132 | 64.497
10 | 1.361 | 0.02226 | -0.133 | 61.117
10.5 | 1.111 | 0.068 | -0.066 | 16.331
11 | 1.09 | 0.07331 | -0.064 | 14.869
11.5 | 1.064 | 0.07901 | -0.062 | 13.471
12 | 1.034 | 0.08462 | -0.061 | 12.223
12.5 | 1.001 | 0.09044 | -0.061 | 11.066
13 | 0.964 | 0.0973 | -0.061 | 9.91
13.5 | 0.925 | 0.10485 | -0.058 | 8.82
14 | 0.884 | 0.11346 | -0.057 | 7.794

## 42. Re 1M Mach 0.00 (2)
BIGFOIL.COM POLAR EXPORT
NACA66-612 a=0.8
NACA66-612 a=0.8 |  |  |  | Cl Max: | 1.4775 | at alpha= | 16 | deg
XFOIL ncrit=9 |  |  |  | L/D Max: | 157.359 | at alpha= | 4 | deg
Re: | 1000000 |  |  | Cd Min: | 0.21354 | at alpha= | -20 | deg
Mach: | 0 |  |  | Cl=0 at alpha= | -4.9972 | deg
|  |  |  | @ Cl=0.1, Cd= | 0.0098399
|  |  |  | @ Cl=0.4, Cd= | 0.0069191
|  |  |  | @ Cl=0.6, Cd= | 0.0059508
alpha (deg) | Cl | Cd | Cm | Cl/Cd
-20 | -0.4193 | 0.21354 | -0.0437 | -1.9636
-19.5 | -0.3919 | 0.20606 | -0.0512 | -1.9019
-19 | -0.3696 | 0.19845 | -0.057 | -1.8624
-18.5 | -0.3539 | 0.1917 | -0.0612 | -1.8461
-18 | -0.3394 | 0.18507 | -0.0648 | -1.8339
-17.5 | -0.3243 | 0.17845 | -0.0684 | -1.8173
-17 | -0.3074 | 0.17211 | -0.0713 | -1.7861
-16 | -0.2755 | 0.15963 | -0.0782 | -1.7259
-15.5 | -0.263 | 0.15206 | -0.0821 | -1.7296
-15 | -0.2511 | 0.14491 | -0.0858 | -1.7328
-14 | -0.2229 | 0.13126 | -0.0919 | -1.6982
-13.5 | -0.209 | 0.12505 | -0.095 | -1.6713
-13 | -0.197 | 0.11841 | -0.0984 | -1.6637
-12.5 | -0.1921 | 0.11058 | -0.1025 | -1.7372
-12 | -0.1835 | 0.10311 | -0.1058 | -1.7797
-11.5 | -0.178 | 0.09566 | -0.1084 | -1.8608
-11 | -0.163 | 0.0908 | -0.1105 | -1.7952
-10.5 | -0.1578 | 0.08376 | -0.1145 | -1.884
-10 | -0.154 | 0.07649 | -0.118 | -2.0133
-9.5 | -0.1569 | 0.0683 | -0.122 | -2.2972
-9 | -0.1753 | 0.05741 | -0.13 | -3.0535
-8.5 | -0.2013 | 0.04931 | -0.131 | -4.0823
-8 | -0.2352 | 0.03636 | -0.13 | -6.4686
-7.5 | -0.2019 | 0.03462 | -0.13 | -5.8319
-7 | -0.168 | 0.03086 | -0.1296 | -5.4439
-6.5 | -0.1566 | 0.0163 | -0.1247 | -9.6074
-6 | -0.1054 | 0.01502 | -0.1249 | -7.0173
-5.5 | -0.0533 | 0.01337 | -0.1249 | -3.9865
-5 | -0.0003 | 0.01194 | -0.1249 | -0.025126
-4.5 | 0.0534 | 0.01094 | -0.125 | 4.8812
-4 | 0.1055 | 0.00971 | -0.1249 | 10.8651
-3.5 | 0.1596 | 0.00906 | -0.1252 | 17.6159
-3 | 0.215 | 0.00863 | -0.1256 | 24.9131
-2.5 | 0.2701 | 0.00819 | -0.126 | 32.9792
-2 | 0.326 | 0.00784 | -0.1265 | 41.5816
-1.5 | 0.3824 | 0.00758 | -0.1271 | 50.4485
-1 | 0.4314 | 0.00574 | -0.1275 | 75.1568
-0.5 | 0.487 | 0.00574 | -0.1278 | 84.8432
0 | 0.5433 | 0.00586 | -0.1281 | 92.7133
0.5 | 0.5994 | 0.00595 | -0.1283 | 100.7395
1 | 0.6562 | 0.00603 | -0.1289 | 108.8226
1.5 | 0.7127 | 0.006 | -0.1295 | 118.7833
2 | 0.7698 | 0.00605 | -0.1301 | 127.2397
2.5 | 0.8253 | 0.00605 | -0.1305 | 136.4132
3 | 0.879 | 0.00601 | -0.1303 | 146.2562
3.5 | 0.9299 | 0.00603 | -0.1296 | 154.2123
4 | 0.9772 | 0.00621 | -0.1281 | 157.3591
4.5 | 0.9875 | 0.00747 | -0.1193 | 132.1954
5 | 0.9725 | 0.00921 | -0.1059 | 105.5917
6.5 | 0.9949 | 0.01508 | -0.0831 | 65.9748
7 | 1.031 | 0.0161 | -0.0806 | 64.0373
7.5 | 1.0654 | 0.01725 | -0.0779 | 61.7623
8 | 1.1017 | 0.01829 | -0.0756 | 60.2351
8.5 | 1.132 | 0.01976 | -0.0725 | 57.2874
9 | 1.1595 | 0.02145 | -0.0692 | 54.0559
9.5 | 1.1934 | 0.02273 | -0.0669 | 52.5033
10 | 1.2266 | 0.02406 | -0.0647 | 50.9809
10.5 | 1.2449 | 0.02663 | -0.0607 | 46.748
11 | 1.2804 | 0.02783 | -0.0591 | 46.0079
11.5 | 1.3123 | 0.02934 | -0.0571 | 44.7273
12 | 1.3381 | 0.03143 | -0.0547 | 42.574
12.5 | 1.3585 | 0.03409 | -0.0518 | 39.8504
13 | 1.3854 | 0.03618 | -0.0498 | 38.2919
13.5 | 1.4113 | 0.03837 | -0.048 | 36.7813
14 | 1.4168 | 0.04277 | -0.0447 | 33.126
14.5 | 1.4369 | 0.04576 | -0.0429 | 31.4008
15 | 1.449 | 0.04975 | -0.0409 | 29.1256
15.5 | 1.4614 | 0.05379 | -0.0394 | 27.1686
16 | 1.4775 | 0.05749 | -0.0386 | 25.7001
16.5 | 1.4765 | 0.06353 | -0.0377 | 23.241
17 | 1.4542 | 0.07293 | -0.0373 | 19.9397
17.5 | 1.4337 | 0.08292 | -0.0386 | 17.2902
18 | 1.4158 | 0.0933 | -0.0414 | 15.1747
18.5 | 1.3893 | 0.10606 | -0.0464 | 13.0992
19 | 1.3579 | 0.12081 | -0.0537 | 11.24
19.5 | 1.3113 | 0.1402 | -0.065 | 9.3531
20 | 1.2509 | 0.16531 | -0.081 | 7.567

## 43. Re 1M Mach 0.10 (1)
BIGFOIL.COM POLAR EXPORT
NACA66-612 a=0.8
NACA66-612 a=0.8 |  |  |  | Cl Max: | 1.37 | at alpha= | 9 | deg
JavaFoil+Calcfoil stall+Eppler ext transition |  |  |  | L/D Max: | 158.195 | at alpha= | 3.5 | deg
Re: | 1000000 |  |  | Cd Min: | 0.00551 | at alpha= | 0 | deg
Mach: | 0.1 |  |  | Cl=0 at alpha= | -4.7924 | deg
|  |  |  | @ Cl=0.1, Cd= | 0.007875
|  |  |  | @ Cl=0.4, Cd= | 0.0073897
|  |  |  | @ Cl=0.6, Cd= | 0.005545
alpha (deg) | Cl | Cd | Cm | Cl/Cd
-18 | -0.313 | 0.18446 | -0.037 | -1.696
-17.5 | -0.33 | 0.17266 | -0.037 | -1.911
-17 | -0.347 | 0.16833 | -0.038 | -2.064
-16.5 | -0.365 | 0.15797 | -0.038 | -2.308
-16 | -0.382 | 0.14523 | -0.038 | -2.627
-15.5 | -0.398 | 0.14044 | -0.039 | -2.834
-15 | -0.413 | 0.13294 | -0.039 | -3.108
-14.5 | -0.427 | 0.12246 | -0.039 | -3.488
-14 | -0.439 | 0.11608 | -0.039 | -3.782
-13.5 | -0.448 | 0.1067 | -0.039 | -4.203
-13 | -0.452 | 0.09933 | -0.039 | -4.55
-12.5 | -0.451 | 0.09289 | -0.04 | -4.86
-12 | -0.447 | 0.08663 | -0.039 | -5.164
-11.5 | -0.44 | 0.0819 | -0.039 | -5.369
-11 | -0.428 | 0.07625 | -0.04 | -5.619
-10.5 | -0.413 | 0.07141 | -0.041 | -5.786
-10 | -0.394 | 0.06683 | -0.042 | -5.893
-9.5 | -0.371 | 0.06149 | -0.043 | -6.027
-9 | -0.343 | 0.05784 | -0.044 | -5.939
-8.5 | -0.313 | 0.05467 | -0.045 | -5.719
-8 | -0.278 | 0.05146 | -0.046 | -5.398
-7.5 | -0.24 | 0.0482 | -0.047 | -4.972
-7 | -0.199 | 0.04507 | -0.049 | -4.425
-6.5 | -0.157 | 0.04238 | -0.051 | -3.714
-6 | -0.114 | 0.04013 | -0.052 | -2.832
-5.5 | -0.069 | 0.03785 | -0.054 | -1.81
-5 | -0.022 | 0.03512 | -0.058 | -0.633
-4.5 | 0.031 | 0.00811 | -0.112 | 3.827
-4 | 0.09 | 0.00794 | -0.113 | 11.383
-3.5 | 0.15 | 0.00755 | -0.114 | 19.925
-3 | 0.211 | 0.0074 | -0.114 | 28.484
-2.5 | 0.271 | 0.00698 | -0.115 | 38.886
-2 | 0.332 | 0.00754 | -0.116 | 44.044
-1.5 | 0.392 | 0.0074 | -0.117 | 52.999
-1 | 0.454 | 0.00732 | -0.118 | 61.963
-0.5 | 0.514 | 0.00725 | -0.119 | 70.854
0 | 0.57 | 0.00551 | -0.119 | 103.477
0.5 | 0.63 | 0.00558 | -0.12 | 112.838
1 | 0.689 | 0.00566 | -0.121 | 121.63
1.5 | 0.748 | 0.00574 | -0.122 | 130.235
2 | 0.807 | 0.00584 | -0.123 | 138.028
2.5 | 0.862 | 0.00593 | -0.123 | 145.344
3 | 0.918 | 0.00605 | -0.124 | 151.87
3.5 | 0.974 | 0.00616 | -0.125 | 158.195
4 | 1.023 | 0.01351 | -0.125 | 75.727
4.5 | 1.075 | 0.01402 | -0.126 | 76.686
5 | 1.126 | 0.01456 | -0.127 | 77.319
5.5 | 1.175 | 0.01517 | -0.127 | 77.419
6 | 1.22 | 0.01584 | -0.128 | 77.01
6.5 | 1.26 | 0.01643 | -0.129 | 76.672
7 | 1.295 | 0.01723 | -0.13 | 75.144
7.5 | 1.326 | 0.01784 | -0.13 | 74.298
8 | 1.351 | 0.0187 | -0.131 | 72.215
8.5 | 1.366 | 0.01965 | -0.132 | 69.535
9 | 1.37 | 0.02052 | -0.132 | 66.747
9.5 | 1.365 | 0.02148 | -0.133 | 63.526
10 | 1.35 | 0.0224 | -0.133 | 60.286
10.5 | 1.099 | 0.06836 | -0.067 | 16.079
11 | 1.075 | 0.07371 | -0.066 | 14.582
11.5 | 1.044 | 0.07988 | -0.061 | 13.064
12 | 1.009 | 0.08561 | -0.061 | 11.786
12.5 | 0.97 | 0.0935 | -0.06 | 10.376
13 | 0.929 | 0.09831 | -0.06 | 9.446
13.5 | 0.884 | 0.10901 | -0.057 | 8.112
14 | 0.839 | 0.11517 | -0.055 | 7.282

## 44. Re 1M Mach 0.10 (2)
BIGFOIL.COM POLAR EXPORT
NACA66-612 a=0.8
NACA66-612 a=0.8 |  |  |  | Cl Max: | 1.4597 | at alpha= | 16 | deg
XFOIL ncrit=9 |  |  |  | L/D Max: | 157.388 | at alpha= | 4 | deg
Re: | 1000000 |  |  | Cd Min: | 0.24863 | at alpha= | 20 | deg
Mach: | 0.1 |  |  | Cl=0 at alpha= | -4.9991 | deg
|  |  |  | @ Cl=0.1, Cd= | 0.0099464
|  |  |  | @ Cl=0.4, Cd= | 0.0070315
|  |  |  | @ Cl=0.6, Cd= | 0.0059655
alpha (deg) | Cl | Cd | Cm | Cl/Cd
-8 | -0.2274 | 0.0378 | -0.1312 | -6.0159
-7.5 | -0.198 | 0.0355 | -0.131 | -5.5775
-7 | -0.1653 | 0.0317 | -0.1306 | -5.2145
-6.5 | -0.156 | 0.01695 | -0.1258 | -9.2035
-6 | -0.1055 | 0.01538 | -0.1259 | -6.8596
-5.5 | -0.0534 | 0.01361 | -0.1258 | -3.9236
-5 | -0.0001 | 0.0121 | -0.1258 | -0.0082645
-4.5 | 0.0538 | 0.01102 | -0.1258 | 4.882
-4 | 0.1063 | 0.0098 | -0.1257 | 10.8469
-3.5 | 0.1606 | 0.0091 | -0.1259 | 17.6484
-3 | 0.2162 | 0.00866 | -0.1263 | 24.9654
-2.5 | 0.2717 | 0.00823 | -0.1267 | 33.0134
-2 | 0.3278 | 0.00786 | -0.1272 | 41.7048
-1.5 | 0.3846 | 0.0076 | -0.1278 | 50.6053
-1 | 0.4339 | 0.00578 | -0.1282 | 75.0692
-0.5 | 0.4896 | 0.00576 | -0.1284 | 85
0 | 0.5463 | 0.00588 | -0.1288 | 92.9082
0.5 | 0.6028 | 0.00597 | -0.129 | 100.9715
1 | 0.6598 | 0.00606 | -0.1296 | 108.8779
1.5 | 0.7167 | 0.00603 | -0.1302 | 118.8557
2 | 0.774 | 0.00607 | -0.1308 | 127.5124
2.5 | 0.8299 | 0.00607 | -0.1312 | 136.7216
3 | 0.8839 | 0.00604 | -0.131 | 146.3411
3.5 | 0.935 | 0.00606 | -0.1301 | 154.2904
4 | 0.9821 | 0.00624 | -0.1286 | 157.3878
4.5 | 0.9892 | 0.00755 | -0.119 | 131.0199
5 | 0.9726 | 0.00933 | -0.1053 | 104.2444
6 | 0.9669 | 0.01385 | -0.0864 | 69.8123
6.5 | 0.9959 | 0.01525 | -0.0826 | 65.3049
7 | 1.0319 | 0.01631 | -0.08 | 63.2679
7.5 | 1.0665 | 0.01748 | -0.0773 | 61.0126
8 | 1.1026 | 0.01857 | -0.0749 | 59.3753
8.5 | 1.1319 | 0.02014 | -0.0716 | 56.2016
9 | 1.1601 | 0.02182 | -0.0683 | 53.1668
9.5 | 1.1939 | 0.02316 | -0.066 | 51.5501
10 | 1.2266 | 0.02457 | -0.0636 | 49.9227
10.5 | 1.2459 | 0.02713 | -0.0597 | 45.9233
11 | 1.2808 | 0.02844 | -0.0579 | 45.0352
11.5 | 1.3127 | 0.03002 | -0.0559 | 43.7275
12 | 1.328 | 0.03318 | -0.0523 | 40.0241
12.5 | 1.3581 | 0.03502 | -0.0504 | 38.7807
13 | 1.3849 | 0.0372 | -0.0484 | 37.2285
13.5 | 1.4067 | 0.03989 | -0.0462 | 35.2645
14 | 1.4146 | 0.04423 | -0.0432 | 31.9828
14.5 | 1.43 | 0.04787 | -0.0411 | 29.8726
15 | 1.4387 | 0.05242 | -0.039 | 27.4456
15.5 | 1.4496 | 0.05679 | -0.0377 | 25.5256
16 | 1.4597 | 0.06143 | -0.037 | 23.762
16.5 | 1.4418 | 0.07012 | -0.0363 | 20.5619
17 | 1.4092 | 0.0818 | -0.0374 | 17.2274
17.5 | 1.3926 | 0.09201 | -0.0402 | 15.1353
18 | 1.3642 | 0.10518 | -0.0453 | 12.9701
18.5 | 1.3268 | 0.12135 | -0.0535 | 10.9337
19 | 1.2846 | 0.14021 | -0.0648 | 9.162
19.5 | 1.0315 | 0.24245 | -0.1174 | 4.2545
20 | 1.0451 | 0.24863 | -0.1216 | 4.2034

## 45. Re 1M Mach 0.25 (1)
BIGFOIL.COM POLAR EXPORT
NACA66-612 a=0.8
NACA66-612 a=0.8 |  |  |  | Cl Max: | 1.355 | at alpha= | 8.5 | deg
JavaFoil+Calcfoil stall+Eppler ext transition |  |  |  | L/D Max: | 158.542 | at alpha= | 3.5 | deg
Re: | 1000000 |  |  | Cd Min: | 0.00559 | at alpha= | 0 | deg
Mach: | 0.25 |  |  | Cl=0 at alpha= | -4.7653 | deg
|  |  |  | @ Cl=0.1, Cd= | 0.0077129
|  |  |  | @ Cl=0.4, Cd= | 0.0074668
|  |  |  | @ Cl=0.6, Cd= | 0.12103
alpha (deg) | Cl | Cd | Cm | Cl/Cd
-16 | -0.065 | 0.15728 | -0.042 | -0.413
-15.5 | -0.062 | 0.14745 | -0.042 | -0.422
-15 | -0.11 | 0.15071 | -0.042 | -0.731
-14.5 | -0.182 | 0.14001 | -0.041 | -1.3
-14 | -0.232 | 0.12732 | -0.041 | -1.826
-13.5 | -0.275 | 0.12056 | -0.041 | -2.284
-13 | -0.308 | 0.11024 | -0.041 | -2.791
-12.5 | -0.333 | 0.10238 | -0.042 | -3.249
-12 | -0.352 | 0.09532 | -0.042 | -3.69
-11.5 | -0.365 | 0.08829 | -0.042 | -4.132
-11 | -0.371 | 0.0837 | -0.04 | -4.436
-10.5 | -0.371 | 0.07632 | -0.039 | -4.864
-10 | -0.365 | 0.07051 | -0.04 | -5.172
-9.5 | -0.352 | 0.06523 | -0.042 | -5.389
-9 | -0.332 | 0.06047 | -0.043 | -5.493
-8.5 | -0.307 | 0.05644 | -0.045 | -5.443
-8 | -0.276 | 0.05291 | -0.046 | -5.214
-7.5 | -0.24 | 0.04877 | -0.048 | -4.922
-7 | -0.201 | 0.04578 | -0.049 | -4.391
-6.5 | -0.159 | 0.04323 | -0.05 | -3.685
-6 | -0.116 | 0.04072 | -0.052 | -2.836
-5.5 | -0.07 | 0.03815 | -0.054 | -1.83
-5 | -0.023 | 0.03593 | -0.056 | -0.631
-4.5 | 0.026 | 0.03333 | -0.061 | 0.771
-4 | 0.093 | 0.00776 | -0.116 | 11.951
-3.5 | 0.154 | 0.00735 | -0.117 | 20.985
-3 | 0.216 | 0.00781 | -0.117 | 27.694
-2.5 | 0.279 | 0.0077 | -0.118 | 36.165
-2 | 0.341 | 0.0076 | -0.119 | 44.867
-1.5 | 0.403 | 0.00746 | -0.12 | 54.033
-1 | 0.466 | 0.00739 | -0.121 | 63.097
-0.5 | 0.528 | 0.00731 | -0.122 | 72.225
0 | 0.586 | 0.00559 | -0.123 | 104.739
0.5 | 0.646 | 0.00567 | -0.123 | 113.98
1 | 0.707 | 0.00577 | -0.124 | 122.548
1.5 | 0.768 | 0.00583 | -0.125 | 131.598
2 | 0.828 | 0.00596 | -0.126 | 139.018
2.5 | 0.884 | 0.00603 | -0.127 | 146.52
3 | 0.942 | 0.00616 | -0.127 | 152.958
3.5 | 0.999 | 0.0063 | -0.128 | 158.542
4 | 1.049 | 0.01397 | -0.128 | 75.084
4.5 | 1.102 | 0.01455 | -0.129 | 75.744
5 | 1.153 | 0.01512 | -0.13 | 76.216
5.5 | 1.201 | 0.01578 | -0.131 | 76.097
6 | 1.245 | 0.01655 | -0.132 | 75.23
6.5 | 1.282 | 0.01718 | -0.132 | 74.632
7 | 1.313 | 0.01799 | -0.133 | 72.969
7.5 | 1.337 | 0.01881 | -0.134 | 71.059
8 | 1.353 | 0.01969 | -0.134 | 68.705
8.5 | 1.355 | 0.02071 | -0.135 | 65.416
9 | 1.338 | 0.02182 | -0.136 | 61.332
9.5 | 1.079 | 0.06257 | -0.062 | 17.247
10 | 1.043 | 0.06851 | -0.06 | 15.218
10.5 | 0.994 | 0.07386 | -0.06 | 13.462
11 | 0.935 | 0.08084 | -0.058 | 11.56
11.5 | 0.864 | 0.09028 | -0.055 | 9.574
12 | 0.786 | 0.09633 | -0.054 | 8.156
12.5 | 0.7 | 0.10492 | -0.052 | 6.67
13 | 0.608 | 0.1123 | -0.054 | 5.417
13.5 | 0.512 | 0.12103 | -0.055 | 4.227

## 46. Re 1M Mach 0.25 (2)
BIGFOIL.COM POLAR EXPORT
NACA66-612 a=0.8
NACA66-612 a=0.8 |  |  |  | Cl Max: | 1.3585 | at alpha= | 13.5 | deg
XFOIL ncrit=9 |  |  |  | L/D Max: | 156.656 | at alpha= | 4 | deg
Re: | 1000000 |  |  | Cd Min: | 0.22832 | at alpha= | 18.5 | deg
Mach: | 0.25 |  |  | Cl=0 at alpha= | -5.0084 | deg
|  |  |  | @ Cl=0.1, Cd= | 0.010798
|  |  |  | @ Cl=0.4, Cd= | 0.0076603
|  |  |  | @ Cl=0.6, Cd= | 0.0060914
alpha (deg) | Cl | Cd | Cm | Cl/Cd
-20 | -0.4098 | 0.21555 | -0.0495 | -1.9012
-19 | -0.3702 | 0.20169 | -0.0588 | -1.8355
-18.5 | -0.3545 | 0.19504 | -0.0627 | -1.8176
-18 | -0.3391 | 0.18831 | -0.0664 | -1.8008
-17.5 | -0.323 | 0.18122 | -0.0699 | -1.7824
-17 | -0.3041 | 0.17527 | -0.0732 | -1.735
-16.5 | -0.2869 | 0.16889 | -0.0768 | -1.6987
-16 | -0.2702 | 0.16242 | -0.0803 | -1.6636
-15.5 | -0.2565 | 0.15487 | -0.0843 | -1.6562
-15 | -0.2429 | 0.14771 | -0.0882 | -1.6444
-14.5 | -0.2295 | 0.14035 | -0.092 | -1.6352
-14 | -0.2116 | 0.13407 | -0.0946 | -1.5783
-13.5 | -0.1969 | 0.1277 | -0.0977 | -1.5419
-13 | -0.1847 | 0.12085 | -0.1014 | -1.5283
-12.5 | -0.1774 | 0.11331 | -0.1055 | -1.5656
-12 | -0.167 | 0.10595 | -0.1089 | -1.5762
-11.5 | -0.1563 | 0.09904 | -0.1111 | -1.5782
-11 | -0.1409 | 0.09392 | -0.1134 | -1.5002
-10.5 | -0.1351 | 0.08669 | -0.1178 | -1.5584
-10 | -0.1284 | 0.07972 | -0.121 | -1.6106
-9.5 | -0.1258 | 0.07229 | -0.1244 | -1.7402
-9 | -0.1285 | 0.06396 | -0.1288 | -2.0091
-8.5 | -0.1438 | 0.05408 | -0.1361 | -2.659
-8 | -0.1865 | 0.04438 | -0.1366 | -4.2023
-7.5 | -0.1705 | 0.04068 | -0.1364 | -4.1912
-7 | -0.147 | 0.03601 | -0.1362 | -4.0822
-6.5 | -0.1469 | 0.02137 | -0.1322 | -6.8741
-6 | -0.1035 | 0.01778 | -0.1314 | -5.8211
-5.5 | -0.0528 | 0.01525 | -0.1309 | -3.4623
-5 | 0.0009 | 0.01315 | -0.1305 | 0.068441
-4.5 | 0.056 | 0.01159 | -0.1303 | 4.8318
-4 | 0.1121 | 0.01058 | -0.1303 | 10.5955
-3.5 | 0.1662 | 0.00939 | -0.1301 | 17.6997
-3 | 0.2228 | 0.00885 | -0.1303 | 25.1751
-2.5 | 0.2808 | 0.00855 | -0.1307 | 32.8421
-2 | 0.3378 | 0.00798 | -0.1311 | 42.3308
-1.5 | 0.3965 | 0.00776 | -0.1317 | 51.0954
-1 | 0.4488 | 0.00627 | -0.1322 | 71.5789
-0.5 | 0.5043 | 0.00586 | -0.1323 | 86.058
0 | 0.5628 | 0.00599 | -0.1326 | 93.9566
0.5 | 0.6215 | 0.00615 | -0.133 | 101.0569
1 | 0.6793 | 0.00619 | -0.1333 | 109.7415
1.5 | 0.7387 | 0.00619 | -0.134 | 119.3376
2 | 0.7971 | 0.00623 | -0.1345 | 127.9454
2.5 | 0.8556 | 0.00623 | -0.1349 | 137.3355
3.5 | 0.9624 | 0.00622 | -0.1332 | 154.7267
4 | 1.0073 | 0.00643 | -0.1307 | 156.6563
4.5 | 0.9944 | 0.0079 | -0.1166 | 125.8734
5 | 0.9748 | 0.01002 | -0.1025 | 97.2854
5.5 | 0.9645 | 0.01246 | -0.0914 | 77.4077
6.5 | 1.0015 | 0.01628 | -0.0802 | 61.5172
7 | 1.036 | 0.01759 | -0.077 | 58.8971
7.5 | 1.0722 | 0.01883 | -0.0741 | 56.9411
8 | 1.1072 | 0.02018 | -0.0712 | 54.8662
8.5 | 1.1289 | 0.02247 | -0.0666 | 50.2403
9 | 1.1629 | 0.02401 | -0.0638 | 48.434
9.5 | 1.1947 | 0.02574 | -0.0608 | 46.4141
10 | 1.2215 | 0.02794 | -0.0575 | 43.7187
10.5 | 1.2485 | 0.03029 | -0.0542 | 41.2182
11 | 1.2815 | 0.03212 | -0.0519 | 39.8973
11.5 | 1.3017 | 0.03526 | -0.0484 | 36.9172
12 | 1.3261 | 0.03819 | -0.0454 | 34.7237
12.5 | 1.3485 | 0.0413 | -0.0427 | 32.6513
13 | 1.3564 | 0.04608 | -0.0394 | 29.4358
13.5 | 1.3585 | 0.05198 | -0.0363 | 26.1351
14 | 1.3467 | 0.05972 | -0.0337 | 22.5502
14.5 | 1.3203 | 0.0698 | -0.0326 | 18.9155
15 | 1.2821 | 0.08257 | -0.0341 | 15.5274
15.5 | 1.2428 | 0.09712 | -0.0391 | 12.7965
16 | 1.2049 | 0.11355 | -0.0476 | 10.6112
16.5 | 1.1544 | 0.13561 | -0.0614 | 8.5126
17 | 1.038 | 0.18415 | -0.0887 | 5.6367
17.5 | 1.0195 | 0.20447 | -0.0993 | 4.9861
18 | 1.0212 | 0.21789 | -0.1063 | 4.6868
18.5 | 1.0291 | 0.22832 | -0.1121 | 4.5073

## 47. Re 1M Mach 0.50 (1)
BIGFOIL.COM POLAR EXPORT
NACA66-612 a=0.8
NACA66-612 a=0.8 |  |  |  | Cl Max: | 1.318 | at alpha= | 6 | deg
JavaFoil+Calcfoil stall+Eppler ext transition |  |  |  | L/D Max: | 153.724 | at alpha= | 3 | deg
Re: | 1000000 |  |  | Cd Min: | 0.00601 | at alpha= | 0 | deg
Mach: | 0.5 |  |  | Cl=0 at alpha= | -4.7692 | deg
|  |  |  | @ Cl=0.1, Cd= | 0.033417
|  |  |  | @ Cl=0.4, Cd= | 0.0078914
|  |  |  | @ Cl=0.6, Cd= | 0.0074107
alpha (deg) | Cl | Cd | Cm | Cl/Cd
-20 | -0.832 | 0.19019 | -0.052 | -4.374
-19.5 | -0.805 | 0.18635 | -0.053 | -4.321
-19 | -0.779 | 0.18208 | -0.053 | -4.276
-18.5 | -0.751 | 0.18204 | -0.053 | -4.128
-18 | -0.723 | 0.1701 | -0.052 | -4.251
-17.5 | -0.696 | 0.16324 | -0.052 | -4.263
-17 | -0.669 | 0.15799 | -0.052 | -4.235
-16.5 | -0.642 | 0.15442 | -0.053 | -4.158
-16 | -0.615 | 0.15003 | -0.053 | -4.1
-15.5 | -0.588 | 0.14288 | -0.054 | -4.116
-15 | -0.56 | 0.1388 | -0.051 | -4.033
-14.5 | -0.532 | 0.13579 | -0.051 | -3.92
-14 | -0.505 | 0.13187 | -0.051 | -3.831
-13.5 | -0.478 | 0.12817 | -0.052 | -3.73
-13 | -0.451 | 0.11871 | -0.053 | -3.8
-12.5 | -0.424 | 0.12088 | -0.053 | -3.505
-12 | -0.396 | 0.11751 | -0.053 | -3.374
-11.5 | -0.369 | 0.11376 | -0.054 | -3.246
-11 | -0.341 | 0.10306 | -0.051 | -3.312
-10.5 | -0.314 | 0.10001 | -0.051 | -3.139
-10 | -0.287 | 0.09214 | -0.051 | -3.111
-9.5 | -0.259 | 0.08943 | -0.052 | -2.9
-9 | -0.232 | 0.08698 | -0.052 | -2.667
-8.5 | -0.205 | 0.0848 | -0.053 | -2.413
-8 | -0.177 | 0.08042 | -0.049 | -2.201
-7.5 | -0.15 | 0.06061 | -0.05 | -2.47
-7 | -0.122 | 0.05335 | -0.051 | -2.293
-6.5 | -0.113 | 0.04773 | -0.053 | -2.362
-6 | -0.112 | 0.04537 | -0.049 | -2.461
-5.5 | -0.072 | 0.04141 | -0.054 | -1.741
-5 | -0.024 | 0.03831 | -0.057 | -0.631
-4.5 | 0.028 | 0.03587 | -0.059 | 0.777
-4 | 0.082 | 0.03387 | -0.061 | 2.425
-3.5 | 0.138 | 0.03246 | -0.061 | 4.239
-3 | 0.241 | 0.00819 | -0.131 | 29.371
-2.5 | 0.311 | 0.00808 | -0.132 | 38.418
-2 | 0.381 | 0.00793 | -0.133 | 47.967
-1.5 | 0.45 | 0.00779 | -0.133 | 57.804
-1 | 0.521 | 0.00772 | -0.134 | 67.487
-0.5 | 0.59 | 0.00768 | -0.135 | 76.886
0 | 0.652 | 0.00601 | -0.136 | 108.396
0.5 | 0.719 | 0.00612 | -0.137 | 117.607
1 | 0.787 | 0.00622 | -0.138 | 126.471
1.5 | 0.854 | 0.00633 | -0.139 | 134.904
2 | 0.922 | 0.00646 | -0.14 | 142.673
2.5 | 0.982 | 0.00661 | -0.141 | 148.502
3 | 1.046 | 0.0068 | -0.142 | 153.724
3.5 | 1.102 | 0.01544 | -0.142 | 71.383
4 | 1.159 | 0.01623 | -0.143 | 71.446
4.5 | 1.212 | 0.01693 | -0.144 | 71.619
5 | 1.259 | 0.01787 | -0.145 | 70.458
5.5 | 1.297 | 0.01893 | -0.145 | 68.543
6 | 1.318 | 0.02006 | -0.146 | 65.678
6.5 | 1.071 | 0.0442 | -0.069 | 24.224
7 | 0.978 | 0.05008 | -0.062 | 19.52
7.5 | 0.66 | 0.06551 | -0.055 | 10.08
8 | 0.687 | 0.0589 | -0.06 | 11.667
8.5 | 0.713 | 0.06855 | -0.061 | 10.406
9 | 0.74 | 0.0876 | -0.066 | 8.451
9.5 | 0.766 | 0.09494 | -0.066 | 8.071
10 | 0.792 | 0.0977 | -0.066 | 8.109
10.5 | 0.818 | 0.10023 | -0.067 | 8.164
11 | 0.845 | 0.11029 | -0.071 | 7.66

## 48. Re 1M Mach 0.50 (2)
BIGFOIL.COM POLAR EXPORT
NACA66-612 a=0.8
NACA66-612 a=0.8 |  |  |  | Cl Max: | 1.217 | at alpha= | 10 | deg
XFOIL ncrit=9 |  |  |  | L/D Max: | 152.003 | at alpha= | 3.5 | deg
Re: | 1000000 |  |  | Cd Min: | 0.18464 | at alpha= | 15 | deg
Mach: | 0.5 |  |  | Cl=0 at alpha= | -5.3529 | deg
|  |  |  | @ Cl=0.1, Cd= | 0.014762
|  |  |  | @ Cl=0.4, Cd= | 0.008633
|  |  |  | @ Cl=0.6, Cd= | 0.006576
alpha (deg) | Cl | Cd | Cm | Cl/Cd
-14 | -0.1786 | 0.14307 | -0.1057 | -1.2483
-13.5 | -0.1601 | 0.13615 | -0.1094 | -1.1759
-13 | -0.146 | 0.12871 | -0.1138 | -1.1343
-12.5 | -0.1324 | 0.12131 | -0.118 | -1.0914
-12 | -0.1138 | 0.11394 | -0.1207 | -0.99877
-11.5 | -0.096 | 0.10779 | -0.1236 | -0.89062
-11 | -0.0794 | 0.10166 | -0.1267 | -0.78103
-10.5 | -0.0719 | 0.09427 | -0.1317 | -0.7627
-10 | -0.0587 | 0.08748 | -0.1349 | -0.67101
-9.5 | -0.0515 | 0.07999 | -0.1379 | -0.64383
-9 | -0.0368 | 0.07457 | -0.1394 | -0.4935
-8.5 | -0.0243 | 0.06899 | -0.1419 | -0.35222
-8 | -0.0173 | 0.06218 | -0.1462 | -0.27822
-7.5 | -0.0154 | 0.05397 | -0.1526 | -0.28534
-7 | -0.0277 | 0.04659 | -0.1566 | -0.59455
-6.5 | -0.0308 | 0.04004 | -0.1572 | -0.76923
-6 | -0.0214 | 0.03377 | -0.1565 | -0.6337
-5.5 | -0.0103 | 0.02713 | -0.1552 | -0.37965
-5 | 0.0247 | 0.02112 | -0.1532 | 1.1695
-4.5 | 0.0715 | 0.01627 | -0.1512 | 4.3946
-4 | 0.1297 | 0.01319 | -0.1498 | 9.8332
-3.5 | 0.1919 | 0.01127 | -0.149 | 17.0275
-3 | 0.2531 | 0.01001 | -0.1483 | 25.2847
-2.5 | 0.3158 | 0.00931 | -0.1479 | 33.9205
-2 | 0.3798 | 0.00875 | -0.1479 | 43.4057
-1.5 | 0.4454 | 0.00837 | -0.1483 | 53.2139
-1 | 0.5112 | 0.00819 | -0.1488 | 62.4176
-0.5 | 0.5655 | 0.00647 | -0.1486 | 87.4034
0 | 0.6306 | 0.00667 | -0.1486 | 94.5427
0.5 | 0.6969 | 0.00683 | -0.1488 | 102.0351
1 | 0.7623 | 0.00698 | -0.149 | 109.212
1.5 | 0.8277 | 0.00705 | -0.1493 | 117.4043
2 | 0.898 | 0.00711 | -0.1503 | 126.301
2.5 | 0.9598 | 0.0071 | -0.1494 | 135.1831
3 | 1.0214 | 0.007 | -0.1479 | 145.9143
3.5 | 1.0701 | 0.00704 | -0.1437 | 152.0028
4 | 1.0768 | 0.00749 | -0.1312 | 143.765
4.5 | 1.0305 | 0.01014 | -0.1108 | 101.6272
5 | 0.9977 | 0.01352 | -0.0952 | 73.7944
6 | 0.9851 | 0.01991 | -0.0752 | 49.4776
6.5 | 1.0261 | 0.02163 | -0.0719 | 47.4387
7 | 1.0582 | 0.02387 | -0.0672 | 44.3318
7.5 | 1.0922 | 0.02615 | -0.0629 | 41.7667
8 | 1.1222 | 0.02882 | -0.0582 | 38.9382
8.5 | 1.1434 | 0.03227 | -0.0529 | 35.4323
9 | 1.1715 | 0.03558 | -0.0479 | 32.9258
9.5 | 1.2014 | 0.03924 | -0.0432 | 30.6167
10 | 1.217 | 0.04478 | -0.0382 | 27.1773
10.5 | 1.2096 | 0.05309 | -0.0335 | 22.784
11 | 1.1852 | 0.06304 | -0.0312 | 18.8008
11.5 | 1.1549 | 0.0744 | -0.0319 | 15.5228
12 | 1.1221 | 0.0876 | -0.0363 | 12.8094
12.5 | 1.0909 | 0.10245 | -0.0442 | 10.6481
13 | 1.0638 | 0.11899 | -0.0551 | 8.9402
13.5 | 1.0403 | 0.1374 | -0.0668 | 7.5713
14 | 1.0244 | 0.15473 | -0.077 | 6.6206
14.5 | 1.0165 | 0.17043 | -0.0861 | 5.9643
15 | 1.0164 | 0.18464 | -0.0942 | 5.5048

## 49. Re 2M Mach 0.00 (1)
BIGFOIL.COM POLAR EXPORT
NACA66-612 a=0.8
NACA66-612 a=0.8 |  |  |  | Cl Max: | 1.376 | at alpha= | 9 | deg
JavaFoil+Calcfoil stall+Eppler ext transition |  |  |  | L/D Max: | 191.688 | at alpha= | 3.5 | deg
Re: | 2000000 |  |  | Cd Min: | 0.0039 | at alpha= | 0.5 | deg
Mach: | 0 |  |  | Cl=0 at alpha= | -4.7672 | deg
|  |  |  | @ Cl=0.1, Cd= | 0.00709
|  |  |  | @ Cl=0.4, Cd= | 0.0062443
|  |  |  | @ Cl=0.6, Cd= | 0.0040229
alpha (deg) | Cl | Cd | Cm | Cl/Cd
-18 | -0.357 | 0.16249 | -0.039 | -2.195
-17.5 | -0.372 | 0.15674 | -0.039 | -2.373
-17 | -0.387 | 0.14752 | -0.039 | -2.623
-16.5 | -0.402 | 0.14068 | -0.039 | -2.856
-16 | -0.416 | 0.13232 | -0.04 | -3.144
-15.5 | -0.429 | 0.12652 | -0.04 | -3.395
-15 | -0.442 | 0.11747 | -0.041 | -3.761
-14.5 | -0.453 | 0.11046 | -0.041 | -4.097
-14 | -0.461 | 0.1053 | -0.041 | -4.381
-13.5 | -0.468 | 0.09901 | -0.041 | -4.724
-13 | -0.469 | 0.09318 | -0.042 | -5.028
-12.5 | -0.465 | 0.08687 | -0.042 | -5.354
-12 | -0.459 | 0.08148 | -0.042 | -5.629
-11.5 | -0.449 | 0.07675 | -0.042 | -5.849
-11 | -0.436 | 0.07199 | -0.044 | -6.052
-10.5 | -0.419 | 0.06744 | -0.045 | -6.207
-10 | -0.398 | 0.06344 | -0.046 | -6.271
-9.5 | -0.373 | 0.05886 | -0.046 | -6.342
-9 | -0.345 | 0.05492 | -0.048 | -6.286
-8.5 | -0.313 | 0.05239 | -0.048 | -5.984
-8 | -0.278 | 0.04894 | -0.049 | -5.684
-7.5 | -0.24 | 0.04602 | -0.051 | -5.214
-7 | -0.2 | 0.04294 | -0.054 | -4.651
-6.5 | -0.195 | 0.00807 | -0.108 | -24.154
-6 | -0.141 | 0.00789 | -0.109 | -17.825
-5.5 | -0.085 | 0.00766 | -0.11 | -11.047
-5 | -0.027 | 0.00747 | -0.11 | -3.667
-4.5 | 0.031 | 0.00729 | -0.111 | 4.238
-4 | 0.09 | 0.00715 | -0.112 | 12.593
-3.5 | 0.15 | 0.00679 | -0.113 | 22.034
-3 | 0.21 | 0.00665 | -0.114 | 31.55
-2.5 | 0.27 | 0.00649 | -0.115 | 41.595
-2 | 0.33 | 0.00639 | -0.116 | 51.69
-1.5 | 0.39 | 0.0063 | -0.117 | 61.989
-1 | 0.451 | 0.00596 | -0.118 | 75.709
-0.5 | 0.511 | 0.00584 | -0.118 | 87.574
0 | 0.57 | 0.00415 | -0.119 | 137.321
0.5 | 0.629 | 0.0039 | -0.12 | 161.438
1 | 0.688 | 0.00466 | -0.121 | 147.614
1.5 | 0.747 | 0.00473 | -0.122 | 158.156
2 | 0.806 | 0.0048 | -0.123 | 168.06
2.5 | 0.861 | 0.00487 | -0.123 | 176.9
3 | 0.918 | 0.00498 | -0.124 | 184.292
3.5 | 0.974 | 0.00508 | -0.125 | 191.688
4 | 1.021 | 0.01189 | -0.125 | 85.855
4.5 | 1.073 | 0.01235 | -0.126 | 86.893
5 | 1.124 | 0.0128 | -0.126 | 87.79
5.5 | 1.172 | 0.01332 | -0.127 | 88.017
6 | 1.218 | 0.01388 | -0.128 | 87.716
6.5 | 1.258 | 0.01445 | -0.129 | 87.069
7 | 1.294 | 0.0151 | -0.129 | 85.736
7.5 | 1.326 | 0.01573 | -0.13 | 84.295
8 | 1.352 | 0.01642 | -0.131 | 82.349
8.5 | 1.37 | 0.01716 | -0.131 | 79.828
9 | 1.376 | 0.01794 | -0.132 | 76.708
9.5 | 1.374 | 0.0188 | -0.133 | 73.102
10 | 1.364 | 0.01984 | -0.133 | 68.772
10.5 | 1.347 | 0.02074 | -0.134 | 64.928
11 | 1.321 | 0.02193 | -0.134 | 60.226
11.5 | 1.288 | 0.02308 | -0.135 | 55.782
12 | 1.041 | 0.0787 | -0.074 | 13.228
12.5 | 1.004 | 0.0857 | -0.069 | 11.717
13 | 0.967 | 0.09204 | -0.067 | 10.501
13.5 | 0.927 | 0.09863 | -0.065 | 9.395
14 | 0.886 | 0.10651 | -0.064 | 8.318

## 50. Re 2M Mach 0.00 (2)
BIGFOIL.COM POLAR EXPORT
NACA66-612 a=0.8
NACA66-612 a=0.8 |  |  |  | Cl Max: | 1.6221 | at alpha= | 18 | deg
XFOIL ncrit=9 |  |  |  | L/D Max: | 185.84 | at alpha= | 3 | deg
Re: | 2000000 |  |  | Cd Min: | 0.09645 | at alpha= | 20 | deg
Mach: | 0 |  |  | Cl=0 at alpha= | -4.9106 | deg
|  |  |  | @ Cl=0.1, Cd= | 0.0073319
|  |  |  | @ Cl=0.4, Cd= | 0.0060229
|  |  |  | @ Cl=0.6, Cd= | 0.0043924
alpha (deg) | Cl | Cd | Cm | Cl/Cd
-11.5 | -0.1863 | 0.09323 | -0.1074 | -1.9983
-10.5 | -0.5728 | 0.01906 | -0.1216 | -30.0525
-10 | -0.5152 | 0.01991 | -0.1224 | -25.8764
-9.5 | -0.4668 | 0.01908 | -0.1224 | -24.4654
-9 | -0.4211 | 0.01755 | -0.1221 | -23.9943
-8.5 | -0.3757 | 0.01557 | -0.1217 | -24.1297
-8 | -0.3278 | 0.01373 | -0.1214 | -23.8747
-7.5 | -0.276 | 0.01272 | -0.1215 | -21.6981
-7 | -0.2282 | 0.01057 | -0.1212 | -21.5894
-6.5 | -0.1729 | 0.0102 | -0.1217 | -16.951
-6 | -0.119 | 0.00955 | -0.122 | -12.4607
-5.5 | -0.0647 | 0.00887 | -0.1223 | -7.2943
-5 | -0.0096 | 0.00837 | -0.1227 | -1.147
-4.5 | 0.0441 | 0.00768 | -0.1229 | 5.7422
-4 | 0.1003 | 0.00733 | -0.1235 | 13.6835
-3.5 | 0.1565 | 0.00703 | -0.1241 | 22.2617
-3 | 0.213 | 0.00687 | -0.1247 | 31.0044
-2.5 | 0.2694 | 0.00649 | -0.1253 | 41.51
-2 | 0.3265 | 0.00633 | -0.1261 | 51.5798
-1.5 | 0.3834 | 0.00616 | -0.1267 | 62.2403
-1 | 0.4391 | 0.0057 | -0.1274 | 77.0351
-0.5 | 0.4921 | 0.00445 | -0.1282 | 110.5843
0 | 0.5486 | 0.00432 | -0.1288 | 126.9907
0.5 | 0.6054 | 0.0044 | -0.1294 | 137.5909
1 | 0.6625 | 0.00442 | -0.1299 | 149.8869
1.5 | 0.7192 | 0.00452 | -0.1305 | 159.115
2 | 0.7762 | 0.00454 | -0.1312 | 170.9692
2.5 | 0.8316 | 0.0046 | -0.1315 | 180.7826
3 | 0.8846 | 0.00476 | -0.1313 | 185.8403
3.5 | 0.9244 | 0.00546 | -0.1285 | 169.304
4 | 0.9342 | 0.00719 | -0.12 | 129.9305
4.5 | 0.9377 | 0.00853 | -0.1101 | 109.9297
5 | 0.9445 | 0.0101 | -0.1015 | 93.5149
5.5 | 0.9579 | 0.01175 | -0.0946 | 81.5234
6 | 0.9903 | 0.0127 | -0.0911 | 77.9764
7 | 1.0661 | 0.0141 | -0.0862 | 75.6099
8 | 1.144 | 0.01541 | -0.0821 | 74.2375
8.5 | 1.1808 | 0.01634 | -0.0798 | 72.2644
9 | 1.2146 | 0.01748 | -0.0772 | 69.4851
9.5 | 1.2521 | 0.01838 | -0.0752 | 68.123
10 | 1.2881 | 0.0194 | -0.0732 | 66.3969
10.5 | 1.3162 | 0.02098 | -0.07 | 62.7359
11 | 1.3527 | 0.022 | -0.0682 | 61.4864
11.5 | 1.386 | 0.02322 | -0.0661 | 59.6899
12 | 1.4177 | 0.02462 | -0.0639 | 57.5833
12.5 | 1.4445 | 0.02642 | -0.0612 | 54.6745
13 | 1.4748 | 0.02797 | -0.0592 | 52.7279
13.5 | 1.503 | 0.02977 | -0.057 | 50.4871
14 | 1.5237 | 0.03222 | -0.0542 | 47.2905
14.5 | 1.5482 | 0.0344 | -0.0521 | 45.0058
15 | 1.5692 | 0.03696 | -0.0498 | 42.4567
15.5 | 1.5879 | 0.0398 | -0.0476 | 39.897
16 | 1.5953 | 0.0439 | -0.0448 | 36.3394
16.5 | 1.6064 | 0.04778 | -0.0428 | 33.6208
17 | 1.6113 | 0.05253 | -0.0409 | 30.6739
17.5 | 1.6201 | 0.05704 | -0.0397 | 28.4029
18 | 1.6221 | 0.06257 | -0.0389 | 25.9246
18.5 | 1.619 | 0.06912 | -0.0386 | 23.423
19 | 1.6142 | 0.07625 | -0.0392 | 21.1698
19.5 | 1.597 | 0.08575 | -0.041 | 18.6239
20 | 1.5765 | 0.09645 | -0.0443 | 16.3453

## 51. Re 2M Mach 0.10 (1)
BIGFOIL.COM POLAR EXPORT
NACA66-612 a=0.8
NACA66-612 a=0.8 |  |  |  | Cl Max: | 1.373 | at alpha= | 9 | deg
JavaFoil+Calcfoil stall+Eppler ext transition |  |  |  | L/D Max: | 191.521 | at alpha= | 3.5 | deg
Re: | 2000000 |  |  | Cd Min: | 0.00392 | at alpha= | 0.5 | deg
Mach: | 0.1 |  |  | Cl=0 at alpha= | -4.7627 | deg
|  |  |  | @ Cl=0.1, Cd= | 0.0070767
|  |  |  | @ Cl=0.4, Cd= | 0.0060694
|  |  |  | @ Cl=0.6, Cd= | 0.0040502
alpha (deg) | Cl | Cd | Cm | Cl/Cd
-18 | -0.313 | 0.16531 | -0.039 | -1.894
-17.5 | -0.33 | 0.15771 | -0.039 | -2.095
-17 | -0.348 | 0.15017 | -0.039 | -2.315
-16.5 | -0.365 | 0.14191 | -0.04 | -2.572
-16 | -0.382 | 0.13498 | -0.04 | -2.829
-15.5 | -0.398 | 0.12853 | -0.04 | -3.099
-15 | -0.414 | 0.12232 | -0.041 | -3.381
-14.5 | -0.427 | 0.11291 | -0.041 | -3.786
-14 | -0.439 | 0.10736 | -0.042 | -4.093
-13.5 | -0.449 | 0.10079 | -0.042 | -4.453
-13 | -0.452 | 0.09392 | -0.042 | -4.817
-12.5 | -0.452 | 0.088 | -0.042 | -5.135
-12 | -0.448 | 0.0823 | -0.042 | -5.442
-11.5 | -0.44 | 0.07664 | -0.042 | -5.745
-11 | -0.429 | 0.07207 | -0.043 | -5.953
-10.5 | -0.414 | 0.06823 | -0.045 | -6.065
-10 | -0.394 | 0.06358 | -0.045 | -6.205
-9.5 | -0.371 | 0.05902 | -0.046 | -6.29
-9 | -0.344 | 0.05527 | -0.048 | -6.225
-8.5 | -0.313 | 0.05236 | -0.048 | -5.98
-8 | -0.278 | 0.04904 | -0.05 | -5.676
-7.5 | -0.24 | 0.04611 | -0.051 | -5.209
-7 | -0.2 | 0.0431 | -0.054 | -4.641
-6.5 | -0.196 | 0.00805 | -0.108 | -24.277
-6 | -0.141 | 0.00787 | -0.109 | -17.935
-5.5 | -0.085 | 0.00773 | -0.11 | -10.996
-5 | -0.028 | 0.00749 | -0.111 | -3.671
-4.5 | 0.031 | 0.00731 | -0.112 | 4.244
-4 | 0.09 | 0.00713 | -0.113 | 12.677
-3.5 | 0.15 | 0.00681 | -0.114 | 22.086
-3 | 0.211 | 0.00667 | -0.115 | 31.603
-2.5 | 0.271 | 0.00652 | -0.115 | 41.621
-2 | 0.332 | 0.00643 | -0.116 | 51.607
-1.5 | 0.392 | 0.00609 | -0.117 | 64.436
-1 | 0.454 | 0.00593 | -0.118 | 76.454
-0.5 | 0.514 | 0.0059 | -0.119 | 87.113
0 | 0.573 | 0.00416 | -0.12 | 137.714
0.5 | 0.632 | 0.00392 | -0.121 | 161.34
1 | 0.692 | 0.00469 | -0.122 | 147.554
1.5 | 0.751 | 0.00473 | -0.122 | 158.88
2 | 0.81 | 0.00482 | -0.123 | 168.17
2.5 | 0.866 | 0.00487 | -0.124 | 177.563
3 | 0.923 | 0.005 | -0.125 | 184.61
3.5 | 0.978 | 0.00511 | -0.126 | 191.521
4 | 1.025 | 0.01195 | -0.125 | 85.783
4.5 | 1.078 | 0.01242 | -0.126 | 86.776
5 | 1.129 | 0.01288 | -0.127 | 87.627
5.5 | 1.177 | 0.01341 | -0.128 | 87.794
6 | 1.222 | 0.01397 | -0.128 | 87.478
6.5 | 1.262 | 0.01459 | -0.129 | 86.505
7 | 1.298 | 0.01521 | -0.13 | 85.339
7.5 | 1.329 | 0.01587 | -0.131 | 83.712
8 | 1.354 | 0.01661 | -0.131 | 81.512
8.5 | 1.369 | 0.01732 | -0.132 | 79.04
9 | 1.373 | 0.01812 | -0.133 | 75.77
9.5 | 1.368 | 0.01915 | -0.133 | 71.442
10 | 1.354 | 0.02011 | -0.134 | 67.364
10.5 | 1.332 | 0.02114 | -0.135 | 62.996
11 | 1.301 | 0.02224 | -0.135 | 58.526
11.5 | 1.06 | 0.07087 | -0.084 | 14.952
12 | 1.013 | 0.08098 | -0.07 | 12.509
12.5 | 0.973 | 0.08775 | -0.066 | 11.084
13 | 0.93 | 0.09289 | -0.066 | 10.016
13.5 | 0.886 | 0.10132 | -0.063 | 8.742
14 | 0.84 | 0.10849 | -0.062 | 7.744

## 52. Re 2M Mach 0.10 (2)
BIGFOIL.COM POLAR EXPORT
NACA66-612 a=0.8
NACA66-612 a=0.8 |  |  |  | Cl Max: | 1.5998 | at alpha= | 17.5 | deg
XFOIL ncrit=9 |  |  |  | L/D Max: | 186.52 | at alpha= | 3 | deg
Re: | 2000000 |  |  | Cd Min: | 0.11075 | at alpha= | 20 | deg
Mach: | 0.1 |  |  | Cl=0 at alpha= | -4.9108 | deg
|  |  |  | @ Cl=0.1, Cd= | 0.0073669
|  |  |  | @ Cl=0.4, Cd= | 0.0060671
|  |  |  | @ Cl=0.6, Cd= | 0.0043976
alpha (deg) | Cl | Cd | Cm | Cl/Cd
-11.5 | -0.1818 | 0.09397 | -0.1078 | -1.9347
-11 | -0.1895 | 0.08373 | -0.112 | -2.2632
-10.5 | -0.167 | 0.08092 | -0.1141 | -2.0638
-10 | -0.5034 | 0.02261 | -0.1249 | -22.2645
-9.5 | -0.4494 | 0.02295 | -0.1253 | -19.5817
-9 | -0.4105 | 0.02039 | -0.1245 | -20.1324
-8.5 | -0.3717 | 0.01722 | -0.1235 | -21.5854
-8 | -0.3277 | 0.01448 | -0.1228 | -22.6312
-7.5 | -0.2771 | 0.0131 | -0.1227 | -21.1527
-7 | -0.2292 | 0.01081 | -0.1222 | -21.2026
-6.5 | -0.1738 | 0.01037 | -0.1227 | -16.7599
-5.5 | -0.0649 | 0.00898 | -0.1232 | -7.2272
-5 | -0.0097 | 0.00843 | -0.1235 | -1.1507
-4.5 | 0.0447 | 0.00779 | -0.1237 | 5.7381
-4 | 0.1009 | 0.00736 | -0.1243 | 13.7092
-3.5 | 0.1574 | 0.00706 | -0.1248 | 22.2946
-3 | 0.2142 | 0.00688 | -0.1254 | 31.1337
-2.5 | 0.271 | 0.00651 | -0.126 | 41.6283
-2 | 0.3284 | 0.00634 | -0.1268 | 51.7981
-1.5 | 0.3856 | 0.00618 | -0.1274 | 62.3948
-1 | 0.4417 | 0.00574 | -0.1281 | 76.9512
-0.5 | 0.495 | 0.00448 | -0.129 | 110.4911
0 | 0.5517 | 0.00433 | -0.1295 | 127.4134
0.5 | 0.6089 | 0.00441 | -0.1301 | 138.0726
1 | 0.6663 | 0.00444 | -0.1307 | 150.0676
1.5 | 0.7233 | 0.00454 | -0.1312 | 159.3172
2 | 0.7807 | 0.00456 | -0.1319 | 171.2061
2.5 | 0.8363 | 0.00462 | -0.1322 | 181.0173
3 | 0.8897 | 0.00477 | -0.132 | 186.5199
3.5 | 0.9286 | 0.0055 | -0.129 | 168.8364
4 | 0.9367 | 0.00724 | -0.12 | 129.3785
4.5 | 0.9382 | 0.0086 | -0.1097 | 109.093
5 | 0.9449 | 0.01022 | -0.101 | 92.456
5.5 | 0.9581 | 0.01191 | -0.0941 | 80.445
6 | 0.9912 | 0.01284 | -0.0907 | 77.1963
7 | 1.0673 | 0.01428 | -0.0856 | 74.7409
8 | 1.1457 | 0.01563 | -0.0814 | 73.3013
8.5 | 1.1819 | 0.01663 | -0.079 | 71.0704
9 | 1.2164 | 0.01777 | -0.0764 | 68.4524
9.5 | 1.2537 | 0.01872 | -0.0743 | 66.9712
10 | 1.2899 | 0.01978 | -0.0721 | 65.2123
10.5 | 1.3186 | 0.02136 | -0.069 | 61.7322
11 | 1.3544 | 0.02247 | -0.067 | 60.2759
11.5 | 1.3882 | 0.02373 | -0.0649 | 58.4998
12 | 1.4179 | 0.02534 | -0.0623 | 55.955
12.5 | 1.4468 | 0.02706 | -0.0598 | 53.4664
13 | 1.477 | 0.02871 | -0.0577 | 51.4455
13.5 | 1.4981 | 0.03119 | -0.0547 | 48.0314
14 | 1.5239 | 0.03329 | -0.0524 | 45.7765
14.5 | 1.5466 | 0.03574 | -0.05 | 43.2736
15 | 1.5663 | 0.03855 | -0.0476 | 40.6304
15.5 | 1.5823 | 0.0418 | -0.0452 | 37.8541
16 | 1.5851 | 0.04657 | -0.0424 | 34.0369
16.5 | 1.5962 | 0.05066 | -0.0405 | 31.5081
17 | 1.597 | 0.05613 | -0.0388 | 28.4518
17.5 | 1.5998 | 0.06163 | -0.0377 | 25.9581
18 | 1.5961 | 0.06832 | -0.0373 | 23.3621
18.5 | 1.5856 | 0.07636 | -0.0379 | 20.7648
19 | 1.574 | 0.08514 | -0.0396 | 18.4872
19.5 | 1.5461 | 0.09721 | -0.0434 | 15.9047
20 | 1.515 | 0.11075 | -0.0492 | 13.6795

## 53. Re 2M Mach 0.25 (1)
BIGFOIL.COM POLAR EXPORT
NACA66-612 a=0.8
NACA66-612 a=0.8 |  |  |  | Cl Max: | 1.358 | at alpha= | 8.5 | deg
JavaFoil+Calcfoil stall+Eppler ext transition |  |  |  | L/D Max: | 192.409 | at alpha= | 3.5 | deg
Re: | 2000000 |  |  | Cd Min: | 0.00463 | at alpha= | 0 | deg
Mach: | 0.25 |  |  | Cl=0 at alpha= | -4.7667 | deg
|  |  |  | @ Cl=0.1, Cd= | 0.0069839
|  |  |  | @ Cl=0.4, Cd= | 0.0061253
|  |  |  | @ Cl=0.6, Cd= | 0.10986
alpha (deg) | Cl | Cd | Cm | Cl/Cd
-16 | -0.065 | 0.13097 | -0.043 | -0.497
-15.5 | -0.062 | 0.13353 | -0.043 | -0.466
-15 | -0.11 | 0.13791 | -0.043 | -0.8
-14.5 | -0.182 | 0.12595 | -0.043 | -1.446
-14 | -0.233 | 0.1146 | -0.043 | -2.03
-13.5 | -0.276 | 0.10955 | -0.043 | -2.516
-13 | -0.308 | 0.10114 | -0.043 | -3.045
-12.5 | -0.333 | 0.09456 | -0.044 | -3.52
-12 | -0.352 | 0.08895 | -0.044 | -3.958
-11.5 | -0.365 | 0.08363 | -0.044 | -4.367
-11 | -0.372 | 0.07662 | -0.043 | -4.85
-10.5 | -0.371 | 0.07166 | -0.042 | -5.184
-10 | -0.365 | 0.06662 | -0.044 | -5.479
-9.5 | -0.352 | 0.06195 | -0.045 | -5.682
-9 | -0.333 | 0.05785 | -0.047 | -5.751
-8.5 | -0.308 | 0.05364 | -0.048 | -5.735
-8 | -0.276 | 0.05033 | -0.049 | -5.49
-7.5 | -0.241 | 0.04647 | -0.052 | -5.176
-7 | -0.202 | 0.04367 | -0.054 | -4.615
-6.5 | -0.16 | 0.04092 | -0.056 | -3.906
-6 | -0.116 | 0.03752 | -0.063 | -3.103
-5.5 | -0.087 | 0.0078 | -0.113 | -11.115
-5 | -0.028 | 0.00765 | -0.114 | -3.676
-4.5 | 0.032 | 0.00739 | -0.115 | 4.303
-4 | 0.093 | 0.007 | -0.116 | 13.233
-3.5 | 0.154 | 0.00686 | -0.117 | 22.482
-3 | 0.216 | 0.00668 | -0.118 | 32.388
-2.5 | 0.279 | 0.00659 | -0.119 | 42.306
-2 | 0.341 | 0.00623 | -0.12 | 54.723
-1.5 | 0.403 | 0.00612 | -0.12 | 65.827
-1 | 0.466 | 0.00599 | -0.121 | 77.833
-0.5 | 0.528 | 0.00566 | -0.122 | 93.228
0 | 0.588 | 0.00463 | -0.123 | 126.937
0.5 | 0.649 | 0.0047 | -0.124 | 138.048
1 | 0.71 | 0.00475 | -0.125 | 149.507
1.5 | 0.771 | 0.0048 | -0.126 | 160.575
2 | 0.832 | 0.00488 | -0.126 | 170.516
2.5 | 0.888 | 0.00498 | -0.127 | 178.536
3 | 0.947 | 0.00509 | -0.128 | 185.908
3.5 | 1.003 | 0.00522 | -0.129 | 192.409
4 | 1.051 | 0.01237 | -0.129 | 85.011
4.5 | 1.104 | 0.01287 | -0.13 | 85.825
5 | 1.155 | 0.01338 | -0.13 | 86.352
5.5 | 1.204 | 0.01396 | -0.131 | 86.193
6 | 1.248 | 0.01461 | -0.132 | 85.388
6.5 | 1.285 | 0.01524 | -0.133 | 84.278
7 | 1.316 | 0.01588 | -0.133 | 82.881
7.5 | 1.34 | 0.01671 | -0.134 | 80.184
8 | 1.356 | 0.01742 | -0.135 | 77.847
8.5 | 1.358 | 0.01843 | -0.135 | 73.675
9 | 1.342 | 0.01957 | -0.136 | 68.577
9.5 | 1.311 | 0.02062 | -0.137 | 63.609
10 | 1.262 | 0.02167 | -0.137 | 58.239
10.5 | 0.997 | 0.07013 | -0.068 | 14.22
11 | 0.936 | 0.07589 | -0.065 | 12.34
11.5 | 0.866 | 0.08337 | -0.062 | 10.385
12 | 0.787 | 0.09107 | -0.061 | 8.641
12.5 | 0.701 | 0.09799 | -0.06 | 7.151
13 | 0.609 | 0.1034 | -0.06 | 5.89
13.5 | 0.512 | 0.10986 | -0.061 | 4.663

## 54. Re 2M Mach 0.25 (2)
BIGFOIL.COM POLAR EXPORT
NACA66-612 a=0.8
NACA66-612 a=0.8 |  |  |  | Cl Max: | 1.5082 | at alpha= | 14.5 | deg
XFOIL ncrit=9 |  |  |  | L/D Max: | 188.724 | at alpha= | 3 | deg
Re: | 2000000 |  |  | Cd Min: | 0.20572 | at alpha= | 19.5 | deg
Mach: | 0.25 |  |  | Cl=0 at alpha= | -4.9235 | deg
|  |  |  | @ Cl=0.1, Cd= | 0.0076094
|  |  |  | @ Cl=0.4, Cd= | 0.0062675
|  |  |  | @ Cl=0.6, Cd= | 0.0044467
alpha (deg) | Cl | Cd | Cm | Cl/Cd
-9 | -0.1615 | 0.05911 | -0.1286 | -2.7322
-8.5 | -0.2352 | 0.0443 | -0.1349 | -5.3093
-8 | -0.2372 | 0.03635 | -0.1349 | -6.5254
-7.5 | -0.2314 | 0.02697 | -0.1331 | -8.5799
-7 | -0.2252 | 0.01463 | -0.1292 | -15.393
-6.5 | -0.1786 | 0.01143 | -0.1281 | -15.6255
-6 | -0.1218 | 0.01068 | -0.1282 | -11.4045
-5.5 | -0.0656 | 0.00971 | -0.1282 | -6.7559
-4.5 | 0.0482 | 0.00836 | -0.1284 | 5.7656
-4 | 0.1041 | 0.00755 | -0.1285 | 13.7881
-3 | 0.2211 | 0.00696 | -0.1295 | 31.7672
-2.5 | 0.2797 | 0.00659 | -0.13 | 42.4431
-2 | 0.3386 | 0.00642 | -0.1307 | 52.7414
-1.5 | 0.3977 | 0.00628 | -0.1313 | 63.328
-1 | 0.4564 | 0.00596 | -0.1321 | 76.5772
-0.5 | 0.5113 | 0.00471 | -0.1329 | 108.5563
0 | 0.569 | 0.00441 | -0.1335 | 129.0249
0.5 | 0.6282 | 0.00448 | -0.1341 | 140.2232
1 | 0.6872 | 0.00452 | -0.1346 | 152.0354
1.5 | 0.7461 | 0.00462 | -0.1352 | 161.4935
2.5 | 0.8625 | 0.00471 | -0.136 | 183.121
3 | 0.9172 | 0.00486 | -0.1356 | 188.7243
3.5 | 0.9511 | 0.00572 | -0.131 | 166.2762
4 | 0.9448 | 0.00743 | -0.1186 | 127.1602
4.5 | 0.9424 | 0.00905 | -0.1075 | 104.1326
5 | 0.9477 | 0.01089 | -0.0986 | 87.0248
5.5 | 0.96 | 0.01276 | -0.0914 | 75.2351
6 | 0.996 | 0.01371 | -0.0881 | 72.6477
6.5 | 1.0364 | 0.01446 | -0.0856 | 71.6736
8.5 | 1.1858 | 0.01845 | -0.0742 | 64.271
9 | 1.2243 | 0.01953 | -0.0717 | 62.6882
9.5 | 1.2621 | 0.0207 | -0.0692 | 60.971
10 | 1.2935 | 0.02233 | -0.0659 | 57.9266
10.5 | 1.3277 | 0.02383 | -0.0631 | 55.7155
11 | 1.3637 | 0.02527 | -0.0606 | 53.9652
11.5 | 1.3906 | 0.02742 | -0.0571 | 50.7148
12 | 1.4199 | 0.0295 | -0.0541 | 48.1322
12.5 | 1.4483 | 0.03173 | -0.0512 | 45.6445
13 | 1.468 | 0.03478 | -0.0477 | 42.2082
13.5 | 1.4834 | 0.03837 | -0.0441 | 38.6604
14 | 1.5002 | 0.042 | -0.0412 | 35.719
14.5 | 1.5082 | 0.04669 | -0.0381 | 32.3024
15 | 1.5056 | 0.05277 | -0.0352 | 28.5314
15.5 | 1.4839 | 0.0615 | -0.0331 | 24.1285
16 | 1.4562 | 0.07186 | -0.0329 | 20.2644
16.5 | 1.4273 | 0.08347 | -0.0349 | 17.0996
17 | 1.3869 | 0.09824 | -0.0403 | 14.1175
17.5 | 1.348 | 0.11445 | -0.0485 | 11.7781
18 | 1.3085 | 0.13251 | -0.0595 | 9.8747
18.5 | 1.2646 | 0.1534 | -0.0729 | 8.2438
19.5 | 1.1507 | 0.20572 | -0.1049 | 5.5935

## 55. Re 2M Mach 0.50 (1)
BIGFOIL.COM POLAR EXPORT
NACA66-612 a=0.8
NACA66-612 a=0.8 |  |  |  | Cl Max: | 1.321 | at alpha= | 6 | deg
JavaFoil+Calcfoil stall+Eppler ext transition |  |  |  | L/D Max: | 187.629 | at alpha= | 3 | deg
Re: | 2000000 |  |  | Cd Min: | 0.00492 | at alpha= | 0 | deg
Mach: | 0.5 |  |  | Cl=0 at alpha= | -4.7692 | deg
|  |  |  | @ Cl=0.1, Cd= | 0.0077503
|  |  |  | @ Cl=0.4, Cd= | 0.0068115
|  |  |  | @ Cl=0.6, Cd= | 0.0063331
alpha (deg) | Cl | Cd | Cm | Cl/Cd
-20 | -0.832 | 0.1723 | -0.053 | -4.829
-19.5 | -0.805 | 0.16753 | -0.053 | -4.807
-19 | -0.779 | 0.16329 | -0.053 | -4.768
-18.5 | -0.752 | 0.1638 | -0.055 | -4.594
-18 | -0.723 | 0.1539 | -0.052 | -4.701
-17.5 | -0.696 | 0.14751 | -0.052 | -4.719
-17 | -0.669 | 0.14238 | -0.053 | -4.7
-16.5 | -0.642 | 0.13901 | -0.053 | -4.62
-16 | -0.615 | 0.13472 | -0.054 | -4.567
-15.5 | -0.588 | 0.12819 | -0.054 | -4.589
-15 | -0.56 | 0.12478 | -0.053 | -4.491
-14.5 | -0.533 | 0.11997 | -0.051 | -4.439
-14 | -0.505 | 0.11789 | -0.052 | -4.288
-13.5 | -0.478 | 0.11239 | -0.052 | -4.256
-13 | -0.451 | 0.10557 | -0.053 | -4.275
-12.5 | -0.424 | 0.10689 | -0.053 | -3.966
-12 | -0.397 | 0.1035 | -0.054 | -3.832
-11.5 | -0.37 | 0.09936 | -0.056 | -3.72
-11 | -0.342 | 0.08478 | -0.053 | -4.029
-10.5 | -0.314 | 0.07477 | -0.053 | -4.203
-10 | -0.287 | 0.08251 | -0.053 | -3.477
-9.5 | -0.26 | 0.08111 | -0.054 | -3.2
-9 | -0.232 | 0.07702 | -0.054 | -3.014
-8.5 | -0.205 | 0.07419 | -0.055 | -2.76
-8 | -0.177 | 0.07134 | -0.052 | -2.483
-7.5 | -0.15 | 0.05638 | -0.053 | -2.657
-7 | -0.122 | 0.05022 | -0.054 | -2.438
-6.5 | -0.113 | 0.0455 | -0.055 | -2.48
-6 | -0.112 | 0.04307 | -0.053 | -2.596
-5.5 | -0.072 | 0.03934 | -0.057 | -1.835
-5 | -0.024 | 0.03619 | -0.061 | -0.67
-4.5 | 0.028 | 0.03368 | -0.066 | 0.83
-4 | 0.102 | 0.00703 | -0.129 | 14.516
-3.5 | 0.171 | 0.0073 | -0.13 | 23.422
-3 | 0.241 | 0.00713 | -0.131 | 33.721
-2.5 | 0.311 | 0.007 | -0.132 | 44.384
-2 | 0.381 | 0.00685 | -0.133 | 55.537
-1.5 | 0.45 | 0.00671 | -0.134 | 67.065
-1 | 0.521 | 0.00664 | -0.135 | 78.516
-0.5 | 0.59 | 0.00659 | -0.136 | 89.543
0 | 0.655 | 0.00492 | -0.137 | 132.996
0.5 | 0.723 | 0.00501 | -0.138 | 144.248
1 | 0.79 | 0.00509 | -0.139 | 155.268
1.5 | 0.858 | 0.00517 | -0.14 | 166.084
2 | 0.926 | 0.00528 | -0.141 | 175.486
2.5 | 0.987 | 0.00541 | -0.142 | 182.411
3 | 1.051 | 0.0056 | -0.143 | 187.629
3.5 | 1.104 | 0.01369 | -0.142 | 80.654
4 | 1.162 | 0.01436 | -0.143 | 80.889
4.5 | 1.215 | 0.01511 | -0.144 | 80.382
5 | 1.262 | 0.01592 | -0.145 | 79.237
5.5 | 1.3 | 0.01676 | -0.146 | 77.59
6 | 1.321 | 0.0178 | -0.147 | 74.201
6.5 | 1.301 | 0.01898 | -0.147 | 68.546
7 | 0.98 | 0.04752 | -0.072 | 20.631
7.5 | 0.661 | 0.05973 | -0.059 | 11.062
8 | 0.688 | 0.05568 | -0.067 | 12.358
8.5 | 0.714 | 0.06265 | -0.065 | 11.397
9 | 0.741 | 0.07706 | -0.068 | 9.613
9.5 | 0.767 | 0.08341 | -0.068 | 9.193
10 | 0.793 | 0.08618 | -0.069 | 9.2
10.5 | 0.819 | 0.08764 | -0.069 | 9.341
11 | 0.845 | 0.09403 | -0.073 | 8.992

## 56. Re 2M Mach 0.50 (2)
BIGFOIL.COM POLAR EXPORT
NACA66-612 a=0.8
NACA66-612 a=0.8 |  |  |  | Cl Max: | 1.2674 | at alpha= | 10 | deg
XFOIL ncrit=9 |  |  |  | L/D Max: | 193.296 | at alpha= | 3 | deg
Re: | 2000000 |  |  | Cd Min: | 0.2316 | at alpha= | -20 | deg
Mach: | 0.5 |  |  | Cl=0 at alpha= | -5.0885 | deg
|  |  |  | @ Cl=0.1, Cd= | 0.010218
|  |  |  | @ Cl=0.4, Cd= | 0.0067668
|  |  |  | @ Cl=0.6, Cd= | 0.0054813
alpha (deg) | Cl | Cd | Cm | Cl/Cd
-20 | -0.4367 | 0.2316 | -0.0506 | -1.8856
-19.5 | -0.4143 | 0.22457 | -0.0555 | -1.8449
-19 | -0.3917 | 0.21645 | -0.0602 | -1.8097
-18.5 | -0.37 | 0.20869 | -0.065 | -1.773
-18 | -0.3488 | 0.20108 | -0.0695 | -1.7346
-17.5 | -0.3276 | 0.19351 | -0.0741 | -1.6929
-17 | -0.3068 | 0.18568 | -0.0786 | -1.6523
-16.5 | -0.2848 | 0.17861 | -0.0831 | -1.5945
-16 | -0.2633 | 0.17157 | -0.0874 | -1.5347
-15.5 | -0.2421 | 0.16441 | -0.0917 | -1.4725
-15 | -0.2222 | 0.15661 | -0.0959 | -1.4188
-14.5 | -0.2042 | 0.14896 | -0.1 | -1.3708
-14 | -0.1862 | 0.14073 | -0.1045 | -1.3231
-13.5 | -0.167 | 0.13397 | -0.1083 | -1.2465
-13 | -0.152 | 0.12552 | -0.1125 | -1.211
-12.5 | -0.1308 | 0.11967 | -0.1163 | -1.093
-12 | -0.0782 | 0.10302 | -0.1053 | -0.75908
-11.5 | -0.1003 | 0.1056 | -0.1234 | -0.94981
-11 | -0.0872 | 0.09828 | -0.127 | -0.88726
-10.5 | -0.0704 | 0.09213 | -0.1307 | -0.76414
-10 | -0.0588 | 0.08526 | -0.1342 | -0.68966
-9.5 | -0.0481 | 0.07886 | -0.1367 | -0.60994
-9 | -0.041 | 0.07189 | -0.1399 | -0.57032
-8.5 | -0.0365 | 0.06498 | -0.1432 | -0.56171
-8 | -0.0363 | 0.05768 | -0.1468 | -0.62933
-7.5 | -0.0498 | 0.04842 | -0.1534 | -1.0285
-7 | -0.0718 | 0.0414 | -0.1556 | -1.7343
-6.5 | -0.075 | 0.03372 | -0.1563 | -2.2242
-6 | -0.0653 | 0.02592 | -0.155 | -2.5193
-5.5 | -0.0381 | 0.01953 | -0.153 | -1.9508
-5 | 0.0082 | 0.01536 | -0.1511 | 0.53385
-4.5 | 0.0621 | 0.0114 | -0.1495 | 5.4474
-4 | 0.124 | 0.00947 | -0.1484 | 13.094
-3.5 | 0.1858 | 0.00819 | -0.1476 | 22.6862
-3 | 0.2514 | 0.00764 | -0.1475 | 32.9058
-2.5 | 0.3179 | 0.00723 | -0.1477 | 43.9696
-2 | 0.3839 | 0.00681 | -0.148 | 56.373
-1.5 | 0.4509 | 0.00663 | -0.1486 | 68.009
-0.5 | 0.5821 | 0.00576 | -0.1501 | 101.059
0 | 0.6444 | 0.00479 | -0.1507 | 134.5303
0.5 | 0.7117 | 0.00486 | -0.1513 | 146.4403
1 | 0.7786 | 0.00499 | -0.1517 | 156.0321
1.5 | 0.8452 | 0.00503 | -0.1521 | 168.0318
2 | 0.912 | 0.00514 | -0.1524 | 177.4319
2.5 | 0.9743 | 0.00521 | -0.1516 | 187.0058
3 | 1.0322 | 0.00534 | -0.1496 | 193.2959
3.5 | 1.0321 | 0.00627 | -0.136 | 164.6093
4.5 | 0.9739 | 0.01159 | -0.1027 | 84.0293
5 | 0.968 | 0.01441 | -0.0918 | 67.1756
5.5 | 0.9797 | 0.01688 | -0.0839 | 58.0391
6 | 1.0217 | 0.01817 | -0.0801 | 56.23
6.5 | 1.0656 | 0.01946 | -0.0765 | 54.7585
7 | 1.1023 | 0.02122 | -0.072 | 51.9463
7.5 | 1.1426 | 0.02284 | -0.0678 | 50.0263
8 | 1.1789 | 0.02476 | -0.0633 | 47.6131
8.5 | 1.2045 | 0.02769 | -0.0579 | 43.4995
9 | 1.2342 | 0.03061 | -0.0528 | 40.3202
9.5 | 1.2582 | 0.03418 | -0.0473 | 36.811
10 | 1.2674 | 0.03982 | -0.0406 | 31.8282
10.5 | 1.2644 | 0.0471 | -0.0353 | 26.845
11 | 1.242 | 0.05633 | -0.0317 | 22.0486
11.5 | 1.2035 | 0.06831 | -0.031 | 17.6182
12 | 1.1655 | 0.08154 | -0.034 | 14.2936
12.5 | 1.1273 | 0.0968 | -0.0411 | 11.6457
13 | 1.0944 | 0.11361 | -0.0515 | 9.633
13.5 | 1.0685 | 0.13184 | -0.0638 | 8.1045
14 | 1.0511 | 0.14964 | -0.0746 | 7.0242
14.5 | 1.0411 | 0.1652 | -0.084 | 6.3021
15 | 1.039 | 0.17914 | -0.0924 | 5.7999

## 57. Re 3M Mach 0.00 (1)
BIGFOIL.COM POLAR EXPORT
NACA66-612 a=0.8
NACA66-612 a=0.8 |  |  |  | Cl Max: | 1.378 | at alpha= | 9 | deg
JavaFoil+Calcfoil stall+Eppler ext transition |  |  |  | L/D Max: | 220.642 | at alpha= | 2 | deg
Re: | 3000000 |  |  | Cd Min: | 0.00366 | at alpha= | 2 | deg
Mach: | 0 |  |  | Cl=0 at alpha= | -4.7672 | deg
|  |  |  | @ Cl=0.1, Cd= | 0.006625
|  |  |  | @ Cl=0.4, Cd= | 0.0058252
|  |  |  | @ Cl=0.6, Cd= | 0.003785
alpha (deg) | Cl | Cd | Cm | Cl/Cd
-18 | -0.357 | 0.15723 | -0.039 | -2.27
-17.5 | -0.372 | 0.14914 | -0.04 | -2.494
-17 | -0.387 | 0.14187 | -0.04 | -2.728
-16.5 | -0.402 | 0.13613 | -0.04 | -2.952
-16 | -0.416 | 0.12916 | -0.041 | -3.223
-15.5 | -0.43 | 0.12172 | -0.041 | -3.53
-15 | -0.442 | 0.11332 | -0.041 | -3.901
-14.5 | -0.453 | 0.10676 | -0.042 | -4.241
-14 | -0.462 | 0.10141 | -0.042 | -4.551
-13.5 | -0.468 | 0.09534 | -0.042 | -4.908
-13 | -0.469 | 0.08985 | -0.043 | -5.218
-12.5 | -0.466 | 0.08402 | -0.043 | -5.541
-12 | -0.459 | 0.07924 | -0.044 | -5.793
-11.5 | -0.449 | 0.07403 | -0.044 | -6.069
-11 | -0.436 | 0.06926 | -0.045 | -6.294
-10.5 | -0.419 | 0.06543 | -0.047 | -6.404
-10 | -0.398 | 0.06172 | -0.048 | -6.452
-9.5 | -0.374 | 0.0573 | -0.049 | -6.525
-9 | -0.346 | 0.05354 | -0.051 | -6.46
-8.5 | -0.314 | 0.05081 | -0.051 | -6.18
-8 | -0.279 | 0.04778 | -0.052 | -5.833
-7.5 | -0.241 | 0.04452 | -0.055 | -5.405
-7 | -0.247 | 0.00778 | -0.107 | -31.827
-6.5 | -0.195 | 0.00751 | -0.108 | -25.963
-6 | -0.141 | 0.00737 | -0.109 | -19.068
-5.5 | -0.085 | 0.0072 | -0.11 | -11.755
-5 | -0.027 | 0.00693 | -0.11 | -3.954
-4.5 | 0.031 | 0.0068 | -0.111 | 4.547
-4 | 0.09 | 0.00665 | -0.112 | 13.536
-3.5 | 0.15 | 0.0065 | -0.113 | 23.01
-3 | 0.21 | 0.0062 | -0.114 | 33.849
-2.5 | 0.27 | 0.00605 | -0.115 | 44.64
-2 | 0.33 | 0.00594 | -0.116 | 55.595
-1.5 | 0.39 | 0.00584 | -0.117 | 66.906
-1 | 0.451 | 0.00575 | -0.118 | 78.488
-0.5 | 0.511 | 0.00572 | -0.118 | 89.424
0 | 0.57 | 0.00377 | -0.119 | 151.409
0.5 | 0.63 | 0.0038 | -0.12 | 165.653
1 | 0.689 | 0.00383 | -0.121 | 180.131
1.5 | 0.748 | 0.0039 | -0.122 | 192.021
2 | 0.808 | 0.00366 | -0.123 | 220.642
2.5 | 0.863 | 0.00447 | -0.124 | 193.147
3 | 0.92 | 0.00457 | -0.124 | 201.386
3.5 | 0.975 | 0.00466 | -0.125 | 209.367
4 | 1.022 | 0.01108 | -0.125 | 92.26
4.5 | 1.074 | 0.0115 | -0.126 | 93.397
5 | 1.125 | 0.01193 | -0.127 | 94.336
5.5 | 1.174 | 0.0124 | -0.127 | 94.659
6 | 1.219 | 0.01294 | -0.128 | 94.251
6.5 | 1.26 | 0.01344 | -0.129 | 93.715
7 | 1.296 | 0.01406 | -0.129 | 92.204
7.5 | 1.328 | 0.01464 | -0.13 | 90.716
8 | 1.354 | 0.01527 | -0.131 | 88.659
8.5 | 1.371 | 0.01599 | -0.132 | 85.785
9 | 1.378 | 0.01666 | -0.132 | 82.696
9.5 | 1.376 | 0.0175 | -0.133 | 78.66
10 | 1.366 | 0.01846 | -0.134 | 74.027
10.5 | 1.349 | 0.01931 | -0.134 | 69.838
11 | 1.323 | 0.02047 | -0.135 | 64.654
11.5 | 1.291 | 0.02154 | -0.135 | 59.965
12 | 1.252 | 0.02283 | -0.135 | 54.847
12.5 | 1.017 | 0.07838 | -0.085 | 12.972
13 | 0.97 | 0.08813 | -0.073 | 11.004
13.5 | 0.928 | 0.0966 | -0.069 | 9.609
14 | 0.887 | 0.10257 | -0.068 | 8.65

## 58. Re 3M Mach 0.00 (2)
BIGFOIL.COM POLAR EXPORT
NACA66-612 a=0.8
NACA66-612 a=0.8 |  |  |  | Cl Max: | 1.694 | at alpha= | 18 | deg
XFOIL ncrit=9 |  |  |  | L/D Max: | 202.5 | at alpha= | 2.5 | deg
Re: | 3000000 |  |  | Cd Min: | 0.2112 | at alpha= | -20 | deg
Mach: | 0 |  |  | Cl=0 at alpha= | -4.8717 | deg
|  |  |  | @ Cl=0.1, Cd= | 0.0066238
|  |  |  | @ Cl=0.4, Cd= | 0.0055596
|  |  |  | @ Cl=0.6, Cd= | 0.0038313
alpha (deg) | Cl | Cd | Cm | Cl/Cd
-20 | -0.4157 | 0.2112 | -0.0446 | -1.9683
-19 | -0.3856 | 0.19649 | -0.0525 | -1.9624
-18.5 | -0.3675 | 0.19088 | -0.0566 | -1.9253
-18 | -0.3502 | 0.18482 | -0.0605 | -1.8948
-17.5 | -0.3327 | 0.17889 | -0.0643 | -1.8598
-16.5 | -0.3121 | 0.16016 | -0.0722 | -1.9487
-16 | -0.2951 | 0.15415 | -0.076 | -1.9144
-15 | -0.9337 | 0.02687 | -0.1293 | -34.7488
-14.5 | -0.9233 | 0.02518 | -0.125 | -36.668
-14 | -0.92 | 0.02131 | -0.1211 | -43.1722
-13.5 | -0.8888 | 0.01918 | -0.1195 | -46.3399
-13 | -0.844 | 0.01826 | -0.1191 | -46.2212
-12.5 | -0.7948 | 0.01777 | -0.1191 | -44.7271
-12 | -0.7468 | 0.0171 | -0.1189 | -43.6725
-11.5 | -0.6972 | 0.01643 | -0.1189 | -42.4346
-11 | -0.6483 | 0.01555 | -0.1189 | -41.6913
-10.5 | -0.5983 | 0.01477 | -0.1189 | -40.5078
-10 | -0.5452 | 0.01448 | -0.1192 | -37.6519
-9.5 | -0.5041 | 0.01179 | -0.1183 | -42.7566
-9 | -0.4514 | 0.01111 | -0.1186 | -40.6301
-8.5 | -0.3979 | 0.01057 | -0.1189 | -37.6443
-8 | -0.3438 | 0.00996 | -0.1193 | -34.5181
-7.5 | -0.2893 | 0.00947 | -0.1197 | -30.5491
-7 | -0.234 | 0.00912 | -0.1202 | -25.6579
-6.5 | -0.1775 | 0.00892 | -0.1209 | -19.8991
-5.5 | -0.0707 | 0.00729 | -0.1213 | -9.6982
-5 | -0.0145 | 0.00702 | -0.1219 | -2.0655
-4.5 | 0.042 | 0.00681 | -0.1225 | 6.1674
-4 | 0.0992 | 0.00663 | -0.1233 | 14.9623
-3.5 | 0.1551 | 0.0062 | -0.1238 | 25.0161
-3 | 0.212 | 0.00607 | -0.1245 | 34.9259
-2.5 | 0.2696 | 0.00593 | -0.1253 | 45.4637
-2 | 0.3268 | 0.0057 | -0.126 | 57.3333
-1.5 | 0.3841 | 0.00561 | -0.1268 | 68.467
-1 | 0.4409 | 0.00543 | -0.1275 | 81.1971
-0.5 | 0.4962 | 0.00463 | -0.1284 | 107.1706
0 | 0.5505 | 0.00384 | -0.1291 | 143.3594
0.5 | 0.6077 | 0.00383 | -0.1298 | 158.6684
1 | 0.6652 | 0.00387 | -0.1305 | 171.8863
1.5 | 0.722 | 0.00394 | -0.1311 | 183.2487
2 | 0.7787 | 0.00402 | -0.1317 | 193.7065
2.5 | 0.8343 | 0.00412 | -0.1321 | 202.5
3 | 0.8773 | 0.0048 | -0.13 | 182.7708
3.5 | 0.8966 | 0.00644 | -0.1234 | 139.2236
4 | 0.9164 | 0.00766 | -0.1168 | 119.6345
4.5 | 0.926 | 0.0088 | -0.1082 | 105.2273
5 | 0.9424 | 0.01014 | -0.1014 | 92.9389
5.5 | 0.9712 | 0.01114 | -0.097 | 87.1813
6 | 1.0107 | 0.01174 | -0.0947 | 86.0903
6.5 | 1.0498 | 0.01238 | -0.0923 | 84.7981
7 | 1.0899 | 0.01299 | -0.0903 | 83.903
7.5 | 1.1291 | 0.01362 | -0.0881 | 82.9001
8 | 1.1645 | 0.01447 | -0.0853 | 80.4768
9 | 1.244 | 0.0156 | -0.0817 | 79.7436
9.5 | 1.2791 | 0.01659 | -0.0792 | 77.1007
10 | 1.3143 | 0.01762 | -0.0769 | 74.5914
10.5 | 1.3509 | 0.01855 | -0.0749 | 72.8248
11 | 1.3861 | 0.01958 | -0.0728 | 70.7916
11.5 | 1.4162 | 0.02098 | -0.07 | 67.5024
12 | 1.4499 | 0.02216 | -0.0679 | 65.4287
12.5 | 1.4827 | 0.02341 | -0.0659 | 63.3362
13 | 1.5105 | 0.02508 | -0.0633 | 60.2273
13.5 | 1.5388 | 0.02673 | -0.0609 | 57.5683
14 | 1.5656 | 0.02854 | -0.0585 | 54.8563
14.5 | 1.5866 | 0.03089 | -0.0557 | 51.3629
15 | 1.6071 | 0.03336 | -0.053 | 48.1745
15.5 | 1.6289 | 0.03579 | -0.0508 | 45.5127
16 | 1.6492 | 0.03842 | -0.0487 | 42.9256
16.5 | 1.6655 | 0.04152 | -0.0466 | 40.1132
17 | 1.6781 | 0.04512 | -0.0444 | 37.1919
17.5 | 1.6874 | 0.04918 | -0.0425 | 34.3107
18 | 1.694 | 0.05376 | -0.0409 | 31.5104
18.5 | 1.6936 | 0.05936 | -0.0397 | 28.531
19 | 1.6874 | 0.06603 | -0.039 | 25.5551
19.5 | 1.6699 | 0.07474 | -0.0393 | 22.3428
20 | 1.6479 | 0.08477 | -0.041 | 19.4397

## 59. Re 3M Mach 0.10 (1)
BIGFOIL.COM POLAR EXPORT
NACA66-612 a=0.8
NACA66-612 a=0.8 |  |  |  | Cl Max: | 1.375 | at alpha= | 9 | deg
JavaFoil+Calcfoil stall+Eppler ext transition |  |  |  | L/D Max: | 221.719 | at alpha= | 2 | deg
Re: | 3000000 |  |  | Cd Min: | 0.00366 | at alpha= | 2 | deg
Mach: | 0.1 |  |  | Cl=0 at alpha= | -4.7627 | deg
|  |  |  | @ Cl=0.1, Cd= | 0.0066183
|  |  |  | @ Cl=0.4, Cd= | 0.0058645
|  |  |  | @ Cl=0.6, Cd= | 0.0037845
alpha (deg) | Cl | Cd | Cm | Cl/Cd
-18 | -0.313 | 0.16293 | -0.039 | -1.923
-17.5 | -0.33 | 0.15157 | -0.04 | -2.18
-17 | -0.348 | 0.14665 | -0.04 | -2.372
-16.5 | -0.365 | 0.13663 | -0.04 | -2.672
-16 | -0.382 | 0.13075 | -0.041 | -2.922
-15.5 | -0.398 | 0.12343 | -0.041 | -3.228
-15 | -0.414 | 0.11591 | -0.041 | -3.569
-14.5 | -0.428 | 0.10957 | -0.042 | -3.903
-14 | -0.44 | 0.10272 | -0.042 | -4.279
-13.5 | -0.449 | 0.0967 | -0.043 | -4.644
-13 | -0.453 | 0.09077 | -0.043 | -4.987
-12.5 | -0.452 | 0.08481 | -0.044 | -5.332
-12 | -0.448 | 0.08014 | -0.044 | -5.593
-11.5 | -0.441 | 0.07425 | -0.044 | -5.936
-11 | -0.429 | 0.07049 | -0.045 | -6.091
-10.5 | -0.414 | 0.06552 | -0.046 | -6.32
-10 | -0.395 | 0.06161 | -0.047 | -6.41
-9.5 | -0.372 | 0.05758 | -0.049 | -6.456
-9 | -0.345 | 0.0537 | -0.051 | -6.419
-8.5 | -0.314 | 0.05111 | -0.051 | -6.136
-8 | -0.279 | 0.04789 | -0.052 | -5.821
-7.5 | -0.241 | 0.0449 | -0.055 | -5.362
-7 | -0.248 | 0.00775 | -0.107 | -32.01
-6.5 | -0.196 | 0.0076 | -0.108 | -25.721
-6 | -0.141 | 0.00736 | -0.109 | -19.179
-5.5 | -0.085 | 0.00719 | -0.11 | -11.821
-5 | -0.028 | 0.00702 | -0.111 | -3.916
-4.5 | 0.031 | 0.00682 | -0.112 | 4.555
-4 | 0.09 | 0.00664 | -0.113 | 13.616
-3.5 | 0.15 | 0.00651 | -0.114 | 23.096
-3 | 0.211 | 0.00618 | -0.115 | 34.113
-2.5 | 0.271 | 0.00606 | -0.116 | 44.748
-2 | 0.332 | 0.00595 | -0.116 | 55.756
-1.5 | 0.392 | 0.00588 | -0.117 | 66.787
-1 | 0.454 | 0.00576 | -0.118 | 78.745
-0.5 | 0.514 | 0.0057 | -0.119 | 90.156
0 | 0.573 | 0.00378 | -0.12 | 151.838
0.5 | 0.633 | 0.00379 | -0.121 | 167.04
1 | 0.693 | 0.00386 | -0.122 | 179.632
1.5 | 0.752 | 0.0039 | -0.123 | 192.841
2 | 0.811 | 0.00366 | -0.123 | 221.719
2.5 | 0.867 | 0.00449 | -0.124 | 193.11
3 | 0.924 | 0.00457 | -0.125 | 202.012
3.5 | 0.98 | 0.00467 | -0.126 | 209.754
4 | 1.027 | 0.01115 | -0.126 | 92.058
4.5 | 1.079 | 0.01157 | -0.126 | 93.266
5 | 1.13 | 0.012 | -0.127 | 94.168
5.5 | 1.179 | 0.0125 | -0.128 | 94.313
6 | 1.224 | 0.01303 | -0.129 | 93.979
6.5 | 1.264 | 0.01359 | -0.129 | 92.999
7 | 1.3 | 0.01417 | -0.13 | 91.702
7.5 | 1.33 | 0.01477 | -0.131 | 90.068
8 | 1.356 | 0.01546 | -0.132 | 87.67
8.5 | 1.371 | 0.01624 | -0.132 | 84.441
9 | 1.375 | 0.01686 | -0.133 | 81.568
9.5 | 1.37 | 0.01783 | -0.134 | 76.848
10 | 1.356 | 0.01869 | -0.134 | 72.561
10.5 | 1.334 | 0.01969 | -0.135 | 67.749
11 | 1.304 | 0.02075 | -0.135 | 62.846
11.5 | 1.266 | 0.0219 | -0.136 | 57.797
12 | 1.213 | 0.02416 | -0.135 | 50.234
12.5 | 0.975 | 0.08469 | -0.072 | 11.515
13 | 0.932 | 0.09036 | -0.07 | 10.317
13.5 | 0.887 | 0.09758 | -0.067 | 9.09
14 | 0.841 | 0.10454 | -0.066 | 8.046

## 60. Re 3M Mach 0.10 (2)
BIGFOIL.COM POLAR EXPORT
NACA66-612 a=0.8
NACA66-612 a=0.8 |  |  |  | Cl Max: | 1.6737 | at alpha= | 18 | deg
XFOIL ncrit=9 |  |  |  | L/D Max: | 203.172 | at alpha= | 2.5 | deg
Re: | 3000000 |  |  | Cd Min: | 0.19142 | at alpha= | -18.5 | deg
Mach: | 0.1 |  |  | Cl=0 at alpha= | -4.8708 | deg
|  |  |  | @ Cl=0.1, Cd= | 0.0066792
|  |  |  | @ Cl=0.4, Cd= | 0.0055794
|  |  |  | @ Cl=0.6, Cd= | 0.0038419
alpha (deg) | Cl | Cd | Cm | Cl/Cd
-18.5 | -0.3674 | 0.19142 | -0.0568 | -1.9193
-18 | -0.35 | 0.18534 | -0.0607 | -1.8884
-17.5 | -0.3324 | 0.17938 | -0.0645 | -1.853
-17 | -0.3157 | 0.17269 | -0.0683 | -1.8281
-16.5 | -0.3113 | 0.16061 | -0.0725 | -1.9382
-16 | -0.2941 | 0.15457 | -0.0763 | -1.9027
-15.5 | -0.2744 | 0.14942 | -0.08 | -1.8364
-15 | -0.2636 | 0.14113 | -0.0839 | -1.8678
-14.5 | -0.261 | 0.13039 | -0.088 | -2.0017
-14 | -0.2497 | 0.12344 | -0.0918 | -2.0228
-13.5 | -0.8692 | 0.02249 | -0.1244 | -38.6483
-13 | -0.84 | 0.02001 | -0.1225 | -41.979
-12.5 | -0.7923 | 0.01933 | -0.1221 | -40.9881
-12 | -0.7441 | 0.01866 | -0.1218 | -39.8767
-11.5 | -0.6948 | 0.01792 | -0.1216 | -38.7723
-11 | -0.6479 | 0.01673 | -0.1212 | -38.7268
-10.5 | -0.5994 | 0.01568 | -0.1209 | -38.227
-10 | -0.547 | 0.01516 | -0.121 | -36.0818
-9.5 | -0.5048 | 0.01261 | -0.1201 | -40.0317
-9 | -0.4538 | 0.01152 | -0.12 | -39.3924
-8.5 | -0.4001 | 0.01089 | -0.1202 | -36.7401
-8 | -0.3459 | 0.01021 | -0.1205 | -33.8786
-7.5 | -0.2912 | 0.00965 | -0.1208 | -30.1762
-7 | -0.2356 | 0.00922 | -0.1212 | -25.5531
-6.5 | -0.1788 | 0.00901 | -0.1218 | -19.8446
-6 | -0.1272 | 0.00782 | -0.1216 | -16.266
-5.5 | -0.0713 | 0.00735 | -0.1221 | -9.7007
-5 | -0.0147 | 0.00706 | -0.1226 | -2.0822
-4.5 | 0.0422 | 0.00683 | -0.1233 | 6.1786
-4 | 0.0999 | 0.00668 | -0.124 | 14.9551
-3.5 | 0.156 | 0.00622 | -0.1245 | 25.0804
-3 | 0.2132 | 0.00607 | -0.1252 | 35.1236
-2.5 | 0.2712 | 0.00593 | -0.126 | 45.7336
-2 | 0.3287 | 0.00571 | -0.1267 | 57.5657
-1.5 | 0.3863 | 0.00562 | -0.1275 | 68.7367
-1 | 0.4436 | 0.00545 | -0.1282 | 81.3945
-0.5 | 0.4992 | 0.00466 | -0.1291 | 107.1245
0 | 0.5536 | 0.00385 | -0.1298 | 143.7922
0.5 | 0.6112 | 0.00384 | -0.1305 | 159.1667
1 | 0.669 | 0.00389 | -0.1312 | 171.9794
1.5 | 0.7262 | 0.00395 | -0.1318 | 183.8481
2 | 0.7832 | 0.00404 | -0.1324 | 193.8614
2.5 | 0.8391 | 0.00413 | -0.1328 | 203.1719
3 | 0.8819 | 0.00482 | -0.1306 | 182.9668
3.5 | 0.9002 | 0.00646 | -0.1237 | 139.3498
4 | 0.9171 | 0.00768 | -0.1164 | 119.4141
4.5 | 0.9265 | 0.00887 | -0.1077 | 104.4532
5 | 0.9427 | 0.01025 | -0.1008 | 91.9707
5.5 | 0.9719 | 0.01126 | -0.0965 | 86.3144
6 | 1.0118 | 0.01187 | -0.0942 | 85.2401
6.5 | 1.0509 | 0.01253 | -0.0918 | 83.8707
7 | 1.0912 | 0.01315 | -0.0896 | 82.981
7.5 | 1.1308 | 0.0138 | -0.0875 | 81.942
8 | 1.166 | 0.01468 | -0.0846 | 79.4278
9 | 1.2457 | 0.01587 | -0.0808 | 78.494
9.5 | 1.2808 | 0.01692 | -0.0782 | 75.6974
10 | 1.3164 | 0.01795 | -0.0758 | 73.337
10.5 | 1.3536 | 0.0189 | -0.0738 | 71.619
11 | 1.388 | 0.02003 | -0.0714 | 69.2961
11.5 | 1.4193 | 0.02142 | -0.0688 | 66.2605
12 | 1.4527 | 0.02267 | -0.0665 | 64.0803
12.5 | 1.4845 | 0.02407 | -0.0642 | 61.6743
13 | 1.5127 | 0.02578 | -0.0616 | 58.6773
13.5 | 1.5399 | 0.0276 | -0.059 | 55.7935
14 | 1.565 | 0.02965 | -0.0564 | 52.7825
14.5 | 1.5849 | 0.0322 | -0.0534 | 49.2205
15 | 1.6072 | 0.03464 | -0.0509 | 46.3972
15.5 | 1.6277 | 0.03732 | -0.0485 | 43.6147
16 | 1.645 | 0.04037 | -0.0462 | 40.7481
16.5 | 1.659 | 0.04388 | -0.044 | 37.8077
17 | 1.6686 | 0.04796 | -0.0418 | 34.7915
17.5 | 1.673 | 0.05282 | -0.0399 | 31.6736
18 | 1.6737 | 0.05838 | -0.0384 | 28.6691
18.5 | 1.6662 | 0.06526 | -0.0376 | 25.5317
19 | 1.6495 | 0.0739 | -0.0378 | 22.3207
19.5 | 1.6248 | 0.08443 | -0.0396 | 19.2443
20 | 1.5943 | 0.09678 | -0.0434 | 16.4734

## 61. Re 3M Mach 0.25 (1)
BIGFOIL.COM POLAR EXPORT
NACA66-612 a=0.8
NACA66-612 a=0.8 |  |  |  | Cl Max: | 1.36 | at alpha= | 8.5 | deg
JavaFoil+Calcfoil stall+Eppler ext transition |  |  |  | L/D Max: | 210.646 | at alpha= | 3.5 | deg
Re: | 3000000 |  |  | Cd Min: | 0.00362 | at alpha= | 1 | deg
Mach: | 0.25 |  |  | Cl=0 at alpha= | -4.7667 | deg
|  |  |  | @ Cl=0.1, Cd= | 0.0066721
|  |  |  | @ Cl=0.4, Cd= | 0.0059048
|  |  |  | @ Cl=0.6, Cd= | 0.10675
alpha (deg) | Cl | Cd | Cm | Cl/Cd
-16 | -0.065 | 0.12865 | -0.044 | -0.506
-15.5 | -0.062 | 0.12186 | -0.044 | -0.511
-15 | -0.11 | 0.13094 | -0.043 | -0.843
-14.5 | -0.182 | 0.1205 | -0.043 | -1.512
-14 | -0.233 | 0.11038 | -0.043 | -2.109
-13.5 | -0.276 | 0.10454 | -0.044 | -2.638
-13 | -0.308 | 0.09775 | -0.044 | -3.152
-12.5 | -0.333 | 0.09062 | -0.045 | -3.675
-12 | -0.352 | 0.08651 | -0.045 | -4.071
-11.5 | -0.365 | 0.08089 | -0.045 | -4.517
-11 | -0.372 | 0.07491 | -0.045 | -4.965
-10.5 | -0.372 | 0.06969 | -0.045 | -5.336
-10 | -0.365 | 0.06461 | -0.046 | -5.655
-9.5 | -0.352 | 0.06014 | -0.047 | -5.857
-9 | -0.333 | 0.05595 | -0.048 | -5.95
-8.5 | -0.308 | 0.05194 | -0.051 | -5.931
-8 | -0.277 | 0.04896 | -0.052 | -5.651
-7.5 | -0.241 | 0.0455 | -0.054 | -5.292
-7 | -0.202 | 0.04223 | -0.058 | -4.785
-6.5 | -0.198 | 0.00766 | -0.111 | -25.872
-6 | -0.143 | 0.0075 | -0.112 | -19.121
-5.5 | -0.087 | 0.00726 | -0.113 | -11.947
-5 | -0.028 | 0.0071 | -0.114 | -3.963
-4.5 | 0.032 | 0.00686 | -0.115 | 4.636
-4 | 0.093 | 0.00671 | -0.116 | 13.805
-3.5 | 0.154 | 0.00638 | -0.117 | 24.197
-3 | 0.216 | 0.00622 | -0.118 | 34.773
-2.5 | 0.279 | 0.00613 | -0.119 | 45.453
-2 | 0.341 | 0.006 | -0.12 | 56.835
-1.5 | 0.403 | 0.0059 | -0.121 | 68.279
-1 | 0.466 | 0.00557 | -0.121 | 83.678
-0.5 | 0.528 | 0.00549 | -0.122 | 96.261
0 | 0.589 | 0.00382 | -0.123 | 154.009
0.5 | 0.65 | 0.00384 | -0.124 | 169.237
1 | 0.711 | 0.00362 | -0.125 | 196.237
1.5 | 0.772 | 0.0044 | -0.126 | 175.66
2 | 0.833 | 0.00449 | -0.127 | 185.475
2.5 | 0.89 | 0.00456 | -0.127 | 195.234
3 | 0.948 | 0.00467 | -0.128 | 203.2
3.5 | 1.005 | 0.00477 | -0.129 | 210.646
4 | 1.053 | 0.01152 | -0.129 | 91.351
4.5 | 1.106 | 0.012 | -0.13 | 92.13
5 | 1.157 | 0.01248 | -0.131 | 92.72
5.5 | 1.205 | 0.01302 | -0.131 | 92.573
6 | 1.249 | 0.01362 | -0.132 | 91.754
6.5 | 1.287 | 0.0142 | -0.133 | 90.576
7 | 1.318 | 0.01484 | -0.134 | 88.8
7.5 | 1.342 | 0.01555 | -0.134 | 86.273
8 | 1.358 | 0.01634 | -0.135 | 83.121
8.5 | 1.36 | 0.01729 | -0.136 | 78.637
9 | 1.344 | 0.01819 | -0.136 | 73.888
9.5 | 1.314 | 0.01925 | -0.137 | 68.255
10 | 1.268 | 0.02039 | -0.138 | 62.182
10.5 | 1.203 | 0.02173 | -0.137 | 55.359
11 | 0.938 | 0.07398 | -0.069 | 12.681
11.5 | 0.867 | 0.08095 | -0.066 | 10.71
12 | 0.787 | 0.0874 | -0.063 | 9.009
12.5 | 0.701 | 0.09468 | -0.062 | 7.406
13 | 0.609 | 0.102 | -0.063 | 5.975
13.5 | 0.513 | 0.10675 | -0.063 | 4.802

## 62. Re 3M Mach 0.25 (2)
BIGFOIL.COM POLAR EXPORT
NACA66-612 a=0.8
NACA66-612 a=0.8 |  |  |  | Cl Max: | 1.5673 | at alpha= | 15 | deg
XFOIL ncrit=9 |  |  |  | L/D Max: | 206.167 | at alpha= | 2.5 | deg
Re: | 3000000 |  |  | Cd Min: | 0.21528 | at alpha= | -20 | deg
Mach: | 0.25 |  |  | Cl=0 at alpha= | -4.8672 | deg
|  |  |  | @ Cl=0.1, Cd= | 0.0067896
|  |  |  | @ Cl=0.4, Cd= | 0.0056954
|  |  |  | @ Cl=0.6, Cd= | 0.0039106
alpha (deg) | Cl | Cd | Cm | Cl/Cd
-20 | -0.4195 | 0.21528 | -0.0455 | -1.9486
-19.5 | -0.4018 | 0.20806 | -0.0497 | -1.9312
-19 | -0.384 | 0.2012 | -0.0538 | -1.9085
-18.5 | -0.3675 | 0.19444 | -0.058 | -1.89
-18 | -0.3493 | 0.18822 | -0.062 | -1.8558
-17.5 | -0.3306 | 0.18206 | -0.066 | -1.8159
-17 | -0.3127 | 0.17488 | -0.07 | -1.7881
-16.5 | -0.3026 | 0.16468 | -0.0741 | -1.8375
-16 | -0.289 | 0.15691 | -0.0781 | -1.8418
-15.5 | -0.2675 | 0.15222 | -0.0819 | -1.7573
-15 | -0.2543 | 0.14435 | -0.0857 | -1.7617
-14.5 | -0.2429 | 0.13613 | -0.0897 | -1.7843
-14 | -0.2336 | 0.12728 | -0.0937 | -1.8353
-13.5 | -0.2239 | 0.11953 | -0.0977 | -1.8732
-13 | -0.2048 | 0.11438 | -0.101 | -1.7905
-12.5 | -0.193 | 0.10751 | -0.1045 | -1.7952
-12 | -0.1918 | 0.09835 | -0.1083 | -1.9502
-11.5 | -0.1921 | 0.08971 | -0.1124 | -2.1413
-11 | -0.1791 | 0.08405 | -0.1155 | -2.1309
-10.5 | -0.1645 | 0.07897 | -0.1183 | -2.0831
-10 | -0.1726 | 0.07015 | -0.1223 | -2.4604
-9.5 | -0.2065 | 0.05764 | -0.1291 | -3.5826
-9 | -0.2761 | 0.04457 | -0.1348 | -6.1947
-8.5 | -0.4016 | 0.01479 | -0.1286 | -27.1535
-8 | -0.351 | 0.01295 | -0.1279 | -27.1042
-7.5 | -0.2978 | 0.01151 | -0.1274 | -25.8732
-7 | -0.2429 | 0.01027 | -0.1271 | -23.6514
-6.5 | -0.1854 | 0.00967 | -0.1271 | -19.1727
-6 | -0.1273 | 0.00911 | -0.1273 | -13.9737
-5.5 | -0.074 | 0.00772 | -0.1269 | -9.5855
-5 | -0.0157 | 0.00733 | -0.1271 | -2.1419
-4.5 | 0.0434 | 0.00699 | -0.1276 | 6.2089
-4 | 0.1027 | 0.00678 | -0.1281 | 15.1475
-3.5 | 0.1606 | 0.00636 | -0.1285 | 25.2516
-3 | 0.2202 | 0.00613 | -0.1292 | 35.9217
-2.5 | 0.2799 | 0.00598 | -0.13 | 46.806
-2 | 0.3391 | 0.00579 | -0.1307 | 58.5665
-1.5 | 0.3984 | 0.0057 | -0.1314 | 69.8947
-1 | 0.4581 | 0.00553 | -0.1322 | 82.8391
-0.5 | 0.5155 | 0.00479 | -0.1331 | 107.62
0 | 0.571 | 0.00393 | -0.1337 | 145.2926
0.5 | 0.6307 | 0.00389 | -0.1345 | 162.1337
1 | 0.6901 | 0.00395 | -0.1352 | 174.7089
1.5 | 0.7495 | 0.00401 | -0.1359 | 186.9077
2 | 0.8079 | 0.00412 | -0.1363 | 196.0922
2.5 | 0.8659 | 0.0042 | -0.1367 | 206.1667
3 | 0.9071 | 0.00494 | -0.1337 | 183.6235
3.5 | 0.9188 | 0.0066 | -0.125 | 139.2121
4 | 0.921 | 0.00788 | -0.1143 | 116.8782
4.5 | 0.9301 | 0.00932 | -0.1056 | 99.7961
5 | 0.9459 | 0.01086 | -0.0985 | 87.0994
5.5 | 0.9766 | 0.01195 | -0.0942 | 81.7238
6 | 1.0174 | 0.01264 | -0.0916 | 80.4905
6.5 | 1.0572 | 0.01342 | -0.0889 | 78.7779
7 | 1.099 | 0.01411 | -0.0865 | 77.888
7.5 | 1.1392 | 0.0149 | -0.084 | 76.4564
8 | 1.1758 | 0.01589 | -0.0809 | 73.9962
8.5 | 1.2175 | 0.01643 | -0.0787 | 74.1023
9 | 1.2561 | 0.01745 | -0.0761 | 71.9828
9.5 | 1.2903 | 0.01878 | -0.0728 | 68.7061
10 | 1.329 | 0.01986 | -0.0703 | 66.9184
10.5 | 1.3651 | 0.02115 | -0.0676 | 64.5437
11 | 1.3989 | 0.02266 | -0.0645 | 61.7343
11.5 | 1.4327 | 0.0242 | -0.0617 | 59.2025
12 | 1.4611 | 0.02621 | -0.0583 | 55.7459
12.5 | 1.4908 | 0.02821 | -0.0552 | 52.8465
13 | 1.5148 | 0.03073 | -0.0517 | 49.2938
13.5 | 1.5322 | 0.03393 | -0.0478 | 45.1577
14 | 1.5514 | 0.03714 | -0.0445 | 41.7717
14.5 | 1.5624 | 0.04124 | -0.041 | 37.8855
15 | 1.5673 | 0.0462 | -0.0376 | 33.9242
15.5 | 1.5663 | 0.05203 | -0.0348 | 30.1038
16 | 1.5568 | 0.05922 | -0.0328 | 26.2884
16.5 | 1.5401 | 0.06787 | -0.032 | 22.6919
17 | 1.5085 | 0.07932 | -0.0333 | 19.0179
17.5 | 1.4762 | 0.09213 | -0.0371 | 16.023
18 | 1.4408 | 0.10667 | -0.0435 | 13.5071
18.5 | 1.4014 | 0.12335 | -0.0528 | 11.3612
19 | 1.3644 | 0.14082 | -0.0638 | 9.689
19.5 | 1.3109 | 0.16344 | -0.0788 | 8.0207
20 | 1.231 | 0.19361 | -0.098 | 6.3581

## 63. Re 3M Mach 0.50 (1)
BIGFOIL.COM POLAR EXPORT
NACA66-612 a=0.8
NACA66-612 a=0.8 |  |  |  | Cl Max: | 1.322 | at alpha= | 6 | deg
JavaFoil+Calcfoil stall+Eppler ext transition |  |  |  | L/D Max: | 206.589 | at alpha= | 3 | deg
Re: | 3000000 |  |  | Cd Min: | 0.00446 | at alpha= | 0 | deg
Mach: | 0.5 |  |  | Cl=0 at alpha= | -4.7966 | deg
|  |  |  | @ Cl=0.1, Cd= | 0.0069766
|  |  |  | @ Cl=0.4, Cd= | 0.0062997
|  |  |  | @ Cl=0.6, Cd= | 0.0058091
alpha (deg) | Cl | Cd | Cm | Cl/Cd
-20 | -0.833 | 0.16436 | -0.053 | -5.065
-19.5 | -0.806 | 0.15918 | -0.053 | -5.062
-19 | -0.779 | 0.15522 | -0.054 | -5.019
-18.5 | -0.753 | 0.1526 | -0.055 | -4.934
-18 | -0.724 | 0.1465 | -0.053 | -4.943
-17.5 | -0.697 | 0.14154 | -0.053 | -4.921
-17 | -0.67 | 0.13632 | -0.053 | -4.912
-16.5 | -0.643 | 0.13137 | -0.054 | -4.892
-16 | -0.616 | 0.12721 | -0.054 | -4.84
-15.5 | -0.589 | 0.12057 | -0.055 | -4.882
-15 | -0.561 | 0.12046 | -0.054 | -4.656
-14.5 | -0.533 | 0.11466 | -0.053 | -4.649
-14 | -0.506 | 0.11077 | -0.053 | -4.567
-13.5 | -0.479 | 0.10714 | -0.054 | -4.468
-13 | -0.451 | 0.10097 | -0.054 | -4.472
-12.5 | -0.424 | 0.09978 | -0.055 | -4.252
-12 | -0.397 | 0.09641 | -0.055 | -4.117
-11.5 | -0.37 | 0.09246 | -0.056 | -3.999
-11 | -0.342 | 0.08197 | -0.054 | -4.17
-10.5 | -0.315 | 0.07185 | -0.055 | -4.377
-10 | -0.287 | 0.06546 | -0.055 | -4.387
-9.5 | -0.26 | 0.06047 | -0.056 | -4.296
-9 | -0.232 | 0.05614 | -0.057 | -4.14
-8.5 | -0.205 | 0.05228 | -0.058 | -3.923
-8 | -0.177 | 0.06641 | -0.054 | -2.669
-7.5 | -0.15 | 0.05387 | -0.054 | -2.782
-7 | -0.122 | 0.04845 | -0.055 | -2.528
-6.5 | -0.113 | 0.044 | -0.056 | -2.566
-6 | -0.112 | 0.04198 | -0.056 | -2.665
-5.5 | -0.072 | 0.03861 | -0.06 | -1.872
-5 | -0.024 | 0.0356 | -0.063 | -0.681
-4.5 | 0.035 | 0.00719 | -0.128 | 4.812
-4 | 0.102 | 0.00697 | -0.129 | 14.645
-3.5 | 0.171 | 0.00645 | -0.13 | 26.488
-3 | 0.241 | 0.00627 | -0.131 | 38.364
-2.5 | 0.311 | 0.00588 | -0.132 | 52.87
-2 | 0.381 | 0.00633 | -0.133 | 60.098
-1.5 | 0.45 | 0.00622 | -0.134 | 72.386
-1 | 0.521 | 0.00613 | -0.135 | 84.992
-0.5 | 0.59 | 0.00605 | -0.136 | 97.521
0 | 0.656 | 0.00446 | -0.137 | 146.994
0.5 | 0.724 | 0.00454 | -0.138 | 159.426
1 | 0.792 | 0.00463 | -0.139 | 170.894
1.5 | 0.86 | 0.00473 | -0.14 | 181.917
2 | 0.928 | 0.00484 | -0.141 | 191.647
2.5 | 0.989 | 0.00496 | -0.142 | 199.377
3 | 1.053 | 0.0051 | -0.143 | 206.589
3.5 | 1.106 | 0.01278 | -0.143 | 86.526
4 | 1.163 | 0.0134 | -0.143 | 86.824
4.5 | 1.217 | 0.0141 | -0.144 | 86.3
5 | 1.264 | 0.01487 | -0.145 | 84.99
5.5 | 1.302 | 0.0156 | -0.146 | 83.435
6 | 1.322 | 0.01656 | -0.147 | 79.826
6.5 | 1.302 | 0.01768 | -0.148 | 73.667
7 | 1.19 | 0.01915 | -0.148 | 62.161
7.5 | 0.661 | 0.05445 | -0.063 | 12.145
8 | 0.69 | 0.0533 | -0.073 | 12.937
8.5 | 0.714 | 0.06037 | -0.067 | 11.835
9 | 0.898 | 0.0222 | -0.152 | 40.462
9.5 | 0.769 | 0.0618 | -0.075 | 12.436
10 | 0.794 | 0.06867 | -0.074 | 11.564
10.5 | 0.819 | 0.07701 | -0.072 | 10.641
11 | 0.846 | 0.0883 | -0.075 | 9.58

## 64. Re 3M Mach 0.50 (2)
BIGFOIL.COM POLAR EXPORT
NACA66-612 a=0.8
NACA66-612 a=0.8 |  |  |  | Cl Max: | 1.3008 | at alpha= | 10 | deg
XFOIL ncrit=9 |  |  |  | L/D Max: | 216.101 | at alpha= | 2.5 | deg
Re: | 3000000 |  |  | Cd Min: | 0.23168 | at alpha= | -20 | deg
Mach: | 0.5 |  |  | Cl=0 at alpha= | -4.9318 | deg
|  |  |  | @ Cl=0.1, Cd= | 0.0081665
|  |  |  | @ Cl=0.4, Cd= | 0.0061007
|  |  |  | @ Cl=0.6, Cd= | 0.0052552
alpha (deg) | Cl | Cd | Cm | Cl/Cd
-20 | -0.4376 | 0.23168 | -0.0498 | -1.8888
-19.5 | -0.4156 | 0.2236 | -0.0547 | -1.8587
-19 | -0.3938 | 0.21558 | -0.0596 | -1.8267
-18.5 | -0.3723 | 0.20834 | -0.0644 | -1.787
-18 | -0.35 | 0.20123 | -0.0691 | -1.7393
-17.5 | -0.3275 | 0.19415 | -0.0738 | -1.6868
-17 | -0.3059 | 0.18606 | -0.0782 | -1.6441
-16.5 | -0.2843 | 0.17846 | -0.0828 | -1.5931
-16 | -0.2637 | 0.17069 | -0.0873 | -1.5449
-15.5 | -0.2447 | 0.16295 | -0.0917 | -1.5017
-15 | -0.227 | 0.15445 | -0.0961 | -1.4697
-14.5 | -0.2078 | 0.147 | -0.1003 | -1.4136
-14 | -0.1896 | 0.13922 | -0.1045 | -1.3619
-13.5 | -0.1729 | 0.13144 | -0.1087 | -1.3154
-13 | -0.1575 | 0.12354 | -0.1129 | -1.2749
-12.5 | -0.1354 | 0.11781 | -0.1167 | -1.1493
-12 | -0.1206 | 0.11036 | -0.1205 | -1.0928
-11.5 | -0.1085 | 0.10279 | -0.1243 | -1.0556
-11 | -0.0991 | 0.0948 | -0.1282 | -1.0454
-10.5 | -0.0774 | 0.08987 | -0.1314 | -0.86124
-10 | -0.065 | 0.08327 | -0.1347 | -0.78059
-9.5 | -0.0576 | 0.07615 | -0.138 | -0.7564
-9 | -0.0552 | 0.0683 | -0.1417 | -0.8082
-8.5 | -0.0544 | 0.0611 | -0.145 | -0.89034
-8 | -0.0612 | 0.05323 | -0.1495 | -1.1497
-7.5 | -0.0692 | 0.0461 | -0.1551 | -1.5011
-7 | -0.0922 | 0.03872 | -0.1563 | -2.3812
-6.5 | -0.088 | 0.03195 | -0.1563 | -2.7543
-6 | -0.0693 | 0.02544 | -0.155 | -2.7241
-5.5 | -0.0443 | 0.018 | -0.1525 | -2.4611
-5 | -0.0085 | 0.0109 | -0.1495 | -0.77982
-4.5 | 0.0538 | 0.009 | -0.1484 | 5.9778
-4 | 0.1181 | 0.00784 | -0.1476 | 15.0638
-3.5 | 0.1841 | 0.00723 | -0.1473 | 25.4633
-3 | 0.2497 | 0.00662 | -0.1472 | 37.719
-2.5 | 0.3176 | 0.00633 | -0.1476 | 50.1738
-2 | 0.3856 | 0.00615 | -0.1482 | 62.6992
-1.5 | 0.4528 | 0.00592 | -0.1488 | 76.4865
-1 | 0.5201 | 0.00584 | -0.1496 | 89.0582
-0.5 | 0.5868 | 0.00552 | -0.1504 | 106.3043
0 | 0.6491 | 0.00427 | -0.1514 | 152.0141
0.5 | 0.7157 | 0.0042 | -0.1519 | 170.4048
1 | 0.7829 | 0.00427 | -0.1525 | 183.3489
1.5 | 0.8505 | 0.00433 | -0.1531 | 196.4203
2 | 0.9166 | 0.00442 | -0.1532 | 207.3756
2.5 | 0.9811 | 0.00454 | -0.1529 | 216.1013
3 | 1.0155 | 0.00523 | -0.1463 | 194.1683
3.5 | 0.9807 | 0.0071 | -0.1266 | 138.1268
4 | 0.9624 | 0.00948 | -0.1119 | 101.519
4.5 | 0.9573 | 0.01194 | -0.1004 | 80.1759
5 | 0.9642 | 0.01433 | -0.0913 | 67.2854
5.5 | 0.9995 | 0.01579 | -0.0865 | 63.2996
6 | 1.0452 | 0.01686 | -0.0831 | 61.9929
6.5 | 1.0895 | 0.0181 | -0.0794 | 60.1934
7 | 1.1334 | 0.01944 | -0.0756 | 58.3025
7.5 | 1.1746 | 0.02102 | -0.0713 | 55.8801
8 | 1.2096 | 0.02307 | -0.0663 | 52.4317
8.5 | 1.2459 | 0.02516 | -0.0614 | 49.5191
9 | 1.2773 | 0.02756 | -0.0561 | 46.3462
9.5 | 1.2913 | 0.03161 | -0.0493 | 40.851
10 | 1.3008 | 0.03673 | -0.0424 | 35.4152
10.5 | 1.2878 | 0.04503 | -0.0359 | 28.5987
11 | 1.2624 | 0.05449 | -0.0318 | 23.1676
11.5 | 1.23 | 0.06529 | -0.0304 | 18.839
12 | 1.1947 | 0.07765 | -0.0325 | 15.3857
12.5 | 1.1595 | 0.09182 | -0.0383 | 12.628
13 | 1.1259 | 0.10787 | -0.0477 | 10.4376
13.5 | 1.0992 | 0.12513 | -0.0593 | 8.7845
14 | 1.0796 | 0.14316 | -0.0708 | 7.5412
14.5 | 1.0648 | 0.15961 | -0.0809 | 6.6713
15 | 1.0553 | 0.17512 | -0.0905 | 6.0262

## 65. Re 4M Mach 0.00 (1)
BIGFOIL.COM POLAR EXPORT
NACA66-612 a=0.8
NACA66-612 a=0.8 |  |  |  | Cl Max: | 1.379 | at alpha= | 9 | deg
JavaFoil+Calcfoil stall+Eppler ext transition |  |  |  | L/D Max: | 260.298 | at alpha= | 3 | deg
Re: | 4000000 |  |  | Cd Min: | 0.00354 | at alpha= | 3 | deg
Mach: | 0 |  |  | Cl=0 at alpha= | -4.7672 | deg
|  |  |  | @ Cl=0.1, Cd= | 0.0062667
|  |  |  | @ Cl=0.4, Cd= | 0.0055302
|  |  |  | @ Cl=0.6, Cd= | 0.0038198
alpha (deg) | Cl | Cd | Cm | Cl/Cd
-18 | -0.357 | 0.15195 | -0.04 | -2.349
-17.5 | -0.372 | 0.14464 | -0.04 | -2.573
-17 | -0.387 | 0.13948 | -0.04 | -2.776
-16.5 | -0.402 | 0.13281 | -0.041 | -3.027
-16 | -0.416 | 0.12651 | -0.041 | -3.291
-15.5 | -0.43 | 0.1184 | -0.041 | -3.63
-15 | -0.442 | 0.1105 | -0.042 | -4.002
-14.5 | -0.453 | 0.10489 | -0.042 | -4.318
-14 | -0.462 | 0.09991 | -0.043 | -4.621
-13.5 | -0.468 | 0.09371 | -0.043 | -4.995
-13 | -0.469 | 0.08804 | -0.044 | -5.328
-12.5 | -0.466 | 0.08203 | -0.044 | -5.678
-12 | -0.459 | 0.0774 | -0.045 | -5.935
-11.5 | -0.45 | 0.07275 | -0.046 | -6.181
-11 | -0.436 | 0.06803 | -0.047 | -6.416
-10.5 | -0.419 | 0.06418 | -0.048 | -6.536
-10 | -0.399 | 0.06007 | -0.049 | -6.637
-9.5 | -0.374 | 0.05648 | -0.05 | -6.626
-9 | -0.346 | 0.05301 | -0.052 | -6.529
-8.5 | -0.314 | 0.05015 | -0.052 | -6.27
-8 | -0.279 | 0.04648 | -0.056 | -6.013
-7.5 | -0.298 | 0.00763 | -0.106 | -39.012
-7 | -0.247 | 0.00746 | -0.107 | -33.171
-6.5 | -0.195 | 0.00725 | -0.108 | -26.881
-6 | -0.141 | 0.007 | -0.109 | -20.084
-5.5 | -0.085 | 0.00684 | -0.11 | -12.381
-5 | -0.027 | 0.00664 | -0.11 | -4.125
-4.5 | 0.031 | 0.00643 | -0.111 | 4.804
-4 | 0.09 | 0.00629 | -0.112 | 14.304
-3.5 | 0.15 | 0.00615 | -0.113 | 24.344
-3 | 0.21 | 0.0061 | -0.114 | 34.4
-2.5 | 0.27 | 0.00575 | -0.115 | 46.927
-2 | 0.33 | 0.00565 | -0.116 | 58.436
-1.5 | 0.39 | 0.00554 | -0.117 | 70.453
-1 | 0.451 | 0.00548 | -0.118 | 82.36
-0.5 | 0.511 | 0.00536 | -0.119 | 95.466
0 | 0.571 | 0.00381 | -0.119 | 149.825
0.5 | 0.63 | 0.00383 | -0.12 | 164.446
1 | 0.69 | 0.00364 | -0.121 | 189.211
1.5 | 0.749 | 0.00367 | -0.122 | 204.151
2 | 0.808 | 0.00374 | -0.123 | 215.741
2.5 | 0.863 | 0.00377 | -0.124 | 228.948
3 | 0.92 | 0.00354 | -0.124 | 260.298
3.5 | 0.974 | 0.00547 | -0.125 | 177.984
4 | 1.023 | 0.01056 | -0.125 | 96.91
4.5 | 1.076 | 0.01095 | -0.126 | 98.251
5 | 1.126 | 0.01135 | -0.127 | 99.247
5.5 | 1.175 | 0.01181 | -0.127 | 99.551
6 | 1.221 | 0.01231 | -0.128 | 99.201
6.5 | 1.261 | 0.01279 | -0.129 | 98.578
7 | 1.297 | 0.01336 | -0.13 | 97.103
7.5 | 1.329 | 0.01391 | -0.13 | 95.505
8 | 1.355 | 0.01452 | -0.131 | 93.327
8.5 | 1.373 | 0.01519 | -0.132 | 90.401
9 | 1.379 | 0.01583 | -0.132 | 87.158
9.5 | 1.378 | 0.01669 | -0.133 | 82.563
10 | 1.368 | 0.01752 | -0.134 | 78.076
10.5 | 1.35 | 0.01833 | -0.134 | 73.642
11 | 1.325 | 0.01944 | -0.135 | 68.173
11.5 | 1.293 | 0.02045 | -0.135 | 63.223
12 | 1.255 | 0.02162 | -0.136 | 58.04
12.5 | 1.209 | 0.02321 | -0.136 | 52.107
13 | 0.98 | 0.08194 | -0.085 | 11.963
13.5 | 0.93 | 0.09368 | -0.073 | 9.931
14 | 0.888 | 0.10069 | -0.07 | 8.822

## 66. Re 4M Mach 0.00 (2)
BIGFOIL.COM POLAR EXPORT
NACA66-612 a=0.8
NACA66-612 a=0.8 |  |  |  | Cl Max: | 1.738 | at alpha= | 19 | deg
XFOIL ncrit=9 |  |  |  | L/D Max: | 209.276 | at alpha= | 2 | deg
Re: | 4000000 |  |  | Cd Min: | 0.07259 | at alpha= | 20 | deg
Mach: | 0 |  |  | Cl=0 at alpha= | -4.8568 | deg
|  |  |  | @ Cl=0.1, Cd= | 0.0060504
|  |  |  | @ Cl=0.4, Cd= | 0.0052182
|  |  |  | @ Cl=0.6, Cd= | 0.0036085
alpha (deg) | Cl | Cd | Cm | Cl/Cd
-18 | -0.9955 | 0.04494 | -0.1291 | -22.1518
-17.5 | -1.0587 | 0.03337 | -0.1344 | -31.7261
-17 | -1.0788 | 0.02847 | -0.1331 | -37.8925
-16.5 | -1.0862 | 0.0252 | -0.13 | -43.1032
-16 | -1.0818 | 0.02337 | -0.1253 | -46.2901
-15.5 | -1.0631 | 0.02178 | -0.1219 | -48.8108
-15 | -1.0321 | 0.02027 | -0.1201 | -50.9176
-14.5 | -0.9936 | 0.01911 | -0.119 | -51.9937
-14 | -0.9516 | 0.01809 | -0.1182 | -52.6036
-13.5 | -0.9065 | 0.01726 | -0.1177 | -52.5203
-13 | -0.8706 | 0.01516 | -0.1164 | -57.4274
-12.5 | -0.8235 | 0.01413 | -0.1161 | -58.2803
-12 | -0.7731 | 0.01346 | -0.1162 | -57.4368
-11.5 | -0.7202 | 0.01309 | -0.1165 | -55.0191
-11 | -0.6689 | 0.01246 | -0.1166 | -53.6838
-10.5 | -0.6167 | 0.01179 | -0.1168 | -52.307
-10 | -0.5636 | 0.01122 | -0.1171 | -50.2317
-9.5 | -0.509 | 0.01093 | -0.1176 | -46.5691
-9 | -0.4541 | 0.01059 | -0.1181 | -42.8801
-8.5 | -0.406 | 0.00896 | -0.1177 | -45.3125
-8 | -0.3511 | 0.00856 | -0.1182 | -41.0164
-7.5 | -0.2954 | 0.00822 | -0.1188 | -35.9367
-7 | -0.2397 | 0.00791 | -0.1193 | -30.3034
-6.5 | -0.1835 | 0.00761 | -0.12 | -24.113
-6 | -0.1276 | 0.00729 | -0.1205 | -17.5034
-5.5 | -0.0727 | 0.00674 | -0.1209 | -10.7864
-5 | -0.0163 | 0.0064 | -0.1215 | -2.5469
-4.5 | 0.0406 | 0.00622 | -0.1223 | 6.5273
-4 | 0.0977 | 0.00606 | -0.123 | 16.1221
-3.5 | 0.155 | 0.00582 | -0.1238 | 26.6323
-3 | 0.2121 | 0.00562 | -0.1245 | 37.7402
-2.5 | 0.2694 | 0.00552 | -0.1252 | 48.8043
-2 | 0.327 | 0.00537 | -0.1261 | 60.8939
-1.5 | 0.3848 | 0.00525 | -0.1269 | 73.2952
-1 | 0.4422 | 0.00513 | -0.1277 | 86.1988
-0.5 | 0.4979 | 0.00462 | -0.1285 | 107.7706
0 | 0.5533 | 0.00386 | -0.1294 | 143.342
0.5 | 0.609 | 0.00356 | -0.13 | 171.0674
1 | 0.6671 | 0.00357 | -0.1309 | 186.8627
1.5 | 0.7238 | 0.00365 | -0.1315 | 198.3014
2 | 0.7806 | 0.00373 | -0.1321 | 209.2761
2.5 | 0.8326 | 0.00404 | -0.1318 | 206.0891
3 | 0.8618 | 0.00545 | -0.1271 | 158.1284
3.5 | 0.8848 | 0.00682 | -0.1213 | 129.7361
4.5 | 0.924 | 0.00884 | -0.1079 | 104.5249
5 | 0.947 | 0.00994 | -0.1022 | 95.2716
5.5 | 0.984 | 0.01058 | -0.0993 | 93.0057
6 | 1.0248 | 0.01111 | -0.0972 | 92.2412
6.5 | 1.0652 | 0.01166 | -0.095 | 91.3551
7 | 1.1056 | 0.01223 | -0.0929 | 90.4007
7.5 | 1.1444 | 0.01289 | -0.0906 | 88.782
9 | 1.2593 | 0.01468 | -0.084 | 85.7834
9.5 | 1.2969 | 0.01551 | -0.0819 | 83.617
10 | 1.3342 | 0.01635 | -0.0798 | 81.6024
10.5 | 1.3707 | 0.01726 | -0.0777 | 79.4148
11 | 1.403 | 0.01844 | -0.0751 | 76.0846
11.5 | 1.4387 | 0.01943 | -0.073 | 74.0453
12 | 1.4721 | 0.02057 | -0.0708 | 71.5654
12.5 | 1.5019 | 0.022 | -0.0682 | 68.2682
13 | 1.5333 | 0.02333 | -0.066 | 65.7222
13.5 | 1.5601 | 0.02503 | -0.0633 | 62.3292
14 | 1.5853 | 0.02691 | -0.0605 | 58.9112
14.5 | 1.612 | 0.02872 | -0.0582 | 56.1281
15 | 1.636 | 0.03081 | -0.0558 | 53.0996
15.5 | 1.6584 | 0.03308 | -0.0534 | 50.133
16 | 1.6727 | 0.03616 | -0.0505 | 46.2583
16.5 | 1.6854 | 0.03951 | -0.0478 | 42.6576
17 | 1.6997 | 0.04284 | -0.0456 | 39.6755
17.5 | 1.7131 | 0.04638 | -0.0438 | 36.9362
18 | 1.7243 | 0.05027 | -0.0421 | 34.3008
18.5 | 1.7313 | 0.05481 | -0.0407 | 31.5873
19 | 1.738 | 0.05956 | -0.0398 | 29.1807
19.5 | 1.7348 | 0.06582 | -0.0392 | 26.3567
20 | 1.7305 | 0.07259 | -0.0394 | 23.8394

## 67. Re 4M Mach 0.10 (1)
BIGFOIL.COM POLAR EXPORT
NACA66-612 a=0.8
NACA66-612 a=0.8 |  |  |  | Cl Max: | 1.377 | at alpha= | 9 | deg
JavaFoil+Calcfoil stall+Eppler ext transition |  |  |  | L/D Max: | 229.045 | at alpha= | 2.5 | deg
Re: | 4000000 |  |  | Cd Min: | 0.00361 | at alpha= | 0.5 | deg
Mach: | 0.1 |  |  | Cl=0 at alpha= | -4.7627 | deg
|  |  |  | @ Cl=0.1, Cd= | 0.00633
|  |  |  | @ Cl=0.4, Cd= | 0.0055297
|  |  |  | @ Cl=0.6, Cd= | 0.0037145
alpha (deg) | Cl | Cd | Cm | Cl/Cd
-18 | -0.313 | 0.15849 | -0.04 | -1.977
-17.5 | -0.331 | 0.14956 | -0.04 | -2.21
-17 | -0.348 | 0.14197 | -0.04 | -2.45
-16.5 | -0.365 | 0.13448 | -0.041 | -2.716
-16 | -0.382 | 0.12776 | -0.041 | -2.991
-15.5 | -0.399 | 0.12113 | -0.042 | -3.29
-15 | -0.414 | 0.11305 | -0.042 | -3.66
-14.5 | -0.428 | 0.107 | -0.043 | -3.998
-14 | -0.44 | 0.10126 | -0.043 | -4.342
-13.5 | -0.449 | 0.09459 | -0.043 | -4.749
-13 | -0.453 | 0.08901 | -0.044 | -5.088
-12.5 | -0.452 | 0.08316 | -0.045 | -5.441
-12 | -0.449 | 0.07863 | -0.045 | -5.704
-11.5 | -0.441 | 0.07327 | -0.046 | -6.018
-11 | -0.43 | 0.06877 | -0.047 | -6.25
-10.5 | -0.415 | 0.06465 | -0.048 | -6.413
-10 | -0.395 | 0.06046 | -0.049 | -6.539
-9.5 | -0.372 | 0.05647 | -0.05 | -6.588
-9 | -0.345 | 0.05316 | -0.051 | -6.487
-8.5 | -0.314 | 0.05034 | -0.052 | -6.236
-8 | -0.279 | 0.0468 | -0.055 | -5.97
-7.5 | -0.243 | 0.04167 | -0.063 | -5.833
-7 | -0.248 | 0.00752 | -0.107 | -32.964
-6.5 | -0.196 | 0.00724 | -0.108 | -27.008
-6 | -0.141 | 0.00709 | -0.109 | -19.901
-5.5 | -0.085 | 0.00682 | -0.11 | -12.456
-5 | -0.028 | 0.00666 | -0.111 | -4.13
-4.5 | 0.031 | 0.00651 | -0.112 | 4.768
-4 | 0.09 | 0.00635 | -0.113 | 14.248
-3.5 | 0.15 | 0.00623 | -0.114 | 24.13
-3 | 0.211 | 0.00608 | -0.115 | 34.659
-2.5 | 0.271 | 0.00577 | -0.116 | 47.06
-2 | 0.332 | 0.00569 | -0.116 | 58.37
-1.5 | 0.392 | 0.00554 | -0.117 | 70.799
-1 | 0.454 | 0.00546 | -0.118 | 83.181
-0.5 | 0.514 | 0.00538 | -0.119 | 95.44
0 | 0.573 | 0.0038 | -0.12 | 150.871
0.5 | 0.633 | 0.00361 | -0.121 | 175.32
1 | 0.693 | 0.00365 | -0.122 | 189.801
1.5 | 0.752 | 0.00369 | -0.123 | 203.691
2 | 0.812 | 0.00373 | -0.123 | 217.509
2.5 | 0.868 | 0.00379 | -0.124 | 229.045
3 | 0.925 | 0.00434 | -0.125 | 213.191
3.5 | 0.979 | 0.00552 | -0.126 | 177.39
4 | 1.028 | 0.01061 | -0.126 | 96.842
4.5 | 1.081 | 0.01103 | -0.127 | 98.001
5 | 1.131 | 0.01143 | -0.127 | 98.948
5.5 | 1.18 | 0.0119 | -0.128 | 99.191
6 | 1.225 | 0.01239 | -0.129 | 98.902
6.5 | 1.266 | 0.01293 | -0.13 | 97.898
7 | 1.301 | 0.01346 | -0.13 | 96.626
7.5 | 1.332 | 0.01404 | -0.131 | 94.874
8 | 1.357 | 0.01469 | -0.132 | 92.386
8.5 | 1.373 | 0.01542 | -0.132 | 88.997
9 | 1.377 | 0.01602 | -0.133 | 85.925
9.5 | 1.372 | 0.01694 | -0.134 | 80.975
10 | 1.358 | 0.01775 | -0.134 | 76.48
10.5 | 1.336 | 0.01868 | -0.135 | 71.505
11 | 1.306 | 0.0197 | -0.136 | 66.272
11.5 | 1.268 | 0.02079 | -0.136 | 60.991
12 | 1.222 | 0.02224 | -0.136 | 54.96
12.5 | 0.982 | 0.08054 | -0.081 | 12.189
13 | 0.935 | 0.08731 | -0.076 | 10.715
13.5 | 0.888 | 0.09495 | -0.069 | 9.349
14 | 0.842 | 0.10285 | -0.068 | 8.186

## 68. Re 4M Mach 0.10 (2)
BIGFOIL.COM POLAR EXPORT
NACA66-612 a=0.8
NACA66-612 a=0.8 |  |  |  | Cl Max: | 1.718 | at alpha= | 19 | deg
XFOIL ncrit=9 |  |  |  | L/D Max: | 209.92 | at alpha= | 2 | deg
Re: | 4000000 |  |  | Cd Min: | 0.08078 | at alpha= | 20 | deg
Mach: | 0.1 |  |  | Cl=0 at alpha= | -4.8552 | deg
|  |  |  | @ Cl=0.1, Cd= | 0.0060638
|  |  |  | @ Cl=0.4, Cd= | 0.0052276
|  |  |  | @ Cl=0.6, Cd= | 0.0036398
alpha (deg) | Cl | Cd | Cm | Cl/Cd
-16.5 | -0.9906 | 0.03286 | -0.1373 | -30.1461
-16 | -1.0033 | 0.02859 | -0.1357 | -35.0927
-15.5 | -1.0183 | 0.02526 | -0.131 | -40.3127
-15 | -1.0138 | 0.02303 | -0.1259 | -44.0208
-14.5 | -0.9843 | 0.02132 | -0.1238 | -46.1679
-14 | -0.9487 | 0.01977 | -0.1222 | -47.9868
-13.5 | -0.9068 | 0.01862 | -0.1212 | -48.7003
-13 | -0.862 | 0.01762 | -0.1205 | -48.9217
-12.5 | -0.8272 | 0.01508 | -0.1189 | -54.8541
-12 | -0.778 | 0.01414 | -0.1186 | -55.0212
-11.5 | -0.7241 | 0.0138 | -0.1188 | -52.471
-11 | -0.6725 | 0.0131 | -0.1187 | -51.3359
-10.5 | -0.6203 | 0.01233 | -0.1187 | -50.3082
-10 | -0.5673 | 0.01165 | -0.1188 | -48.6953
-9.5 | -0.5123 | 0.0113 | -0.1192 | -45.3363
-9 | -0.4571 | 0.01088 | -0.1195 | -42.0129
-8.5 | -0.4089 | 0.00917 | -0.119 | -44.5911
-8 | -0.3538 | 0.00869 | -0.1194 | -40.7135
-7.5 | -0.2976 | 0.00833 | -0.1198 | -35.7263
-6.5 | -0.1849 | 0.00769 | -0.1209 | -24.0442
-6 | -0.1286 | 0.00735 | -0.1214 | -17.4966
-5.5 | -0.073 | 0.00684 | -0.1218 | -10.6725
-5 | -0.0166 | 0.00643 | -0.1223 | -2.5816
-4.5 | 0.0407 | 0.00624 | -0.123 | 6.5224
-4 | 0.0983 | 0.00607 | -0.1238 | 16.1944
-3.5 | 0.1559 | 0.00586 | -0.1245 | 26.6041
-3 | 0.2133 | 0.00563 | -0.1252 | 37.8863
-2 | 0.329 | 0.00538 | -0.1268 | 61.1524
-1.5 | 0.3871 | 0.00525 | -0.1277 | 73.7333
-1 | 0.4448 | 0.00515 | -0.1284 | 86.3689
-0.5 | 0.5009 | 0.00464 | -0.1292 | 107.9526
0 | 0.5566 | 0.00388 | -0.1301 | 143.4536
0.5 | 0.6126 | 0.00357 | -0.1307 | 171.5966
1 | 0.671 | 0.00358 | -0.1316 | 187.4302
1.5 | 0.7281 | 0.00366 | -0.1322 | 198.9344
2 | 0.7851 | 0.00374 | -0.1328 | 209.9198
2.5 | 0.8375 | 0.00404 | -0.1325 | 207.302
3 | 0.8661 | 0.00546 | -0.1276 | 158.6264
3.5 | 0.8879 | 0.00684 | -0.1215 | 129.8099
4 | 0.9087 | 0.00782 | -0.1149 | 116.202
4.5 | 0.9242 | 0.00892 | -0.1074 | 103.6099
5 | 0.9473 | 0.01004 | -0.1017 | 94.3526
5.5 | 0.985 | 0.01069 | -0.0989 | 92.1422
6 | 1.0257 | 0.01124 | -0.0966 | 91.2544
6.5 | 1.0665 | 0.0118 | -0.0945 | 90.3814
7 | 1.1071 | 0.01238 | -0.0923 | 89.4265
7.5 | 1.1455 | 0.01309 | -0.0899 | 87.5095
8.5 | 1.2248 | 0.0144 | -0.0857 | 85.0556
9 | 1.2613 | 0.01495 | -0.0831 | 84.3679
9.5 | 1.299 | 0.01579 | -0.0809 | 82.2673
10 | 1.3371 | 0.01664 | -0.0788 | 80.3546
10.5 | 1.3726 | 0.01764 | -0.0765 | 77.8118
11 | 1.4067 | 0.01878 | -0.0739 | 74.9042
11.5 | 1.4414 | 0.01986 | -0.0717 | 72.578
12 | 1.4752 | 0.02107 | -0.0694 | 70.0142
12.5 | 1.5049 | 0.02254 | -0.0666 | 66.7657
13 | 1.5355 | 0.02401 | -0.0642 | 63.9525
13.5 | 1.5604 | 0.02595 | -0.0611 | 60.131
14 | 1.5877 | 0.02775 | -0.0586 | 57.2144
14.5 | 1.6126 | 0.02981 | -0.056 | 54.0959
15 | 1.6355 | 0.0321 | -0.0534 | 50.9502
15.5 | 1.6568 | 0.0346 | -0.0509 | 47.8844
16 | 1.6649 | 0.03841 | -0.0475 | 43.3455
16.5 | 1.6809 | 0.04162 | -0.0452 | 40.3868
17 | 1.6908 | 0.04558 | -0.0428 | 37.0952
17.5 | 1.7037 | 0.04937 | -0.0411 | 34.5088
18 | 1.712 | 0.05385 | -0.0395 | 31.792
18.5 | 1.7149 | 0.05914 | -0.0383 | 28.9973
19 | 1.718 | 0.06469 | -0.0377 | 26.5574
19.5 | 1.7069 | 0.07246 | -0.0378 | 23.5564
20 | 1.6953 | 0.08078 | -0.039 | 20.9866

## 69. Re 4M Mach 0.25 (1)
BIGFOIL.COM POLAR EXPORT
NACA66-612 a=0.8
NACA66-612 a=0.8 |  |  |  | Cl Max: | 1.361 | at alpha= | 8.5 | deg
JavaFoil+Calcfoil stall+Eppler ext transition |  |  |  | L/D Max: | 238.376 | at alpha= | 2 | deg
Re: | 4000000 |  |  | Cd Min: | 0.0035 | at alpha= | 2 | deg
Mach: | 0.25 |  |  | Cl=0 at alpha= | -4.7667 | deg
|  |  |  | @ Cl=0.1, Cd= | 0.0063939
|  |  |  | @ Cl=0.4, Cd= | 0.0055953
|  |  |  | @ Cl=0.6, Cd= | 0.10437
alpha (deg) | Cl | Cd | Cm | Cl/Cd
-16 | -0.065 | 0.12535 | -0.045 | -0.52
-15.5 | -0.062 | 0.12058 | -0.045 | -0.516
-15 | -0.11 | 0.12669 | -0.043 | -0.871
-14.5 | -0.182 | 0.11877 | -0.044 | -1.535
-14 | -0.233 | 0.10778 | -0.044 | -2.16
-13.5 | -0.276 | 0.10161 | -0.044 | -2.715
-13 | -0.308 | 0.09559 | -0.044 | -3.223
-12.5 | -0.333 | 0.08897 | -0.045 | -3.744
-12 | -0.352 | 0.08462 | -0.045 | -4.163
-11.5 | -0.365 | 0.07823 | -0.046 | -4.672
-11 | -0.372 | 0.07269 | -0.046 | -5.118
-10.5 | -0.372 | 0.06741 | -0.046 | -5.519
-10 | -0.366 | 0.06318 | -0.047 | -5.786
-9.5 | -0.352 | 0.05885 | -0.049 | -5.989
-9 | -0.333 | 0.05508 | -0.05 | -6.051
-8.5 | -0.308 | 0.05114 | -0.053 | -6.029
-8 | -0.277 | 0.0484 | -0.053 | -5.721
-7.5 | -0.241 | 0.04462 | -0.057 | -5.409
-7 | -0.25 | 0.00756 | -0.11 | -33.079
-6.5 | -0.198 | 0.00736 | -0.111 | -26.923
-6 | -0.143 | 0.00713 | -0.112 | -20.114
-5.5 | -0.087 | 0.00696 | -0.113 | -12.449
-5 | -0.028 | 0.0068 | -0.114 | -4.134
-4.5 | 0.032 | 0.0066 | -0.115 | 4.818
-4 | 0.093 | 0.00641 | -0.116 | 14.466
-3.5 | 0.154 | 0.00627 | -0.117 | 24.601
-3 | 0.216 | 0.00593 | -0.118 | 36.457
-2.5 | 0.279 | 0.00583 | -0.119 | 47.811
-2 | 0.341 | 0.0057 | -0.12 | 59.783
-1.5 | 0.403 | 0.00559 | -0.121 | 72.094
-1 | 0.466 | 0.00548 | -0.121 | 85.137
-0.5 | 0.528 | 0.00542 | -0.122 | 97.419
0 | 0.589 | 0.0036 | -0.123 | 163.8
0.5 | 0.65 | 0.00366 | -0.124 | 177.657
1 | 0.712 | 0.0037 | -0.125 | 192.223
1.5 | 0.773 | 0.00372 | -0.126 | 207.901
2 | 0.834 | 0.0035 | -0.127 | 238.376
2.5 | 0.891 | 0.00432 | -0.128 | 206.361
3 | 0.949 | 0.0044 | -0.128 | 215.595
3.5 | 1.004 | 0.00576 | -0.129 | 174.186
4 | 1.054 | 0.01098 | -0.129 | 95.962
4.5 | 1.107 | 0.01142 | -0.13 | 96.921
5 | 1.158 | 0.01187 | -0.131 | 97.523
5.5 | 1.207 | 0.01238 | -0.131 | 97.474
6 | 1.251 | 0.01295 | -0.132 | 96.567
6.5 | 1.288 | 0.01351 | -0.133 | 95.336
7 | 1.319 | 0.01411 | -0.134 | 93.498
7.5 | 1.343 | 0.01478 | -0.134 | 90.872
8 | 1.359 | 0.01552 | -0.135 | 87.568
8.5 | 1.361 | 0.01642 | -0.136 | 82.881
9 | 1.345 | 0.01728 | -0.137 | 77.874
9.5 | 1.315 | 0.01827 | -0.137 | 71.974
10 | 1.269 | 0.01939 | -0.138 | 65.479
10.5 | 1.209 | 0.02056 | -0.138 | 58.791
11 | 0.942 | 0.07112 | -0.076 | 13.244
11.5 | 0.868 | 0.07884 | -0.068 | 11.007
12 | 0.788 | 0.08539 | -0.066 | 9.23
12.5 | 0.702 | 0.09245 | -0.064 | 7.589
13 | 0.61 | 0.09955 | -0.064 | 6.124
13.5 | 0.513 | 0.10437 | -0.064 | 4.912

## 70. Re 4M Mach 0.25 (2)
BIGFOIL.COM POLAR EXPORT
NACA66-612 a=0.8
NACA66-612 a=0.8 |  |  |  | Cl Max: | 1.6161 | at alpha= | 15.5 | deg
XFOIL ncrit=9 |  |  |  | L/D Max: | 213.237 | at alpha= | 2 | deg
Re: | 4000000 |  |  | Cd Min: | 0.17638 | at alpha= | 20 | deg
Mach: | 0.25 |  |  | Cl=0 at alpha= | -4.8482 | deg
|  |  |  | @ Cl=0.1, Cd= | 0.0061644
|  |  |  | @ Cl=0.4, Cd= | 0.0052994
|  |  |  | @ Cl=0.6, Cd= | 0.003817
alpha (deg) | Cl | Cd | Cm | Cl/Cd
-14.5 | -0.2486 | 0.13366 | -0.0904 | -1.8599
-14 | -0.2407 | 0.1248 | -0.0946 | -1.9287
-13.5 | -0.2328 | 0.11673 | -0.0986 | -1.9943
-13 | -0.2155 | 0.11124 | -0.1019 | -1.9373
-12.5 | -0.2025 | 0.10468 | -0.1055 | -1.9345
-12 | -0.2027 | 0.09542 | -0.1096 | -2.1243
-11.5 | -0.2138 | 0.08487 | -0.1144 | -2.5191
-11 | -0.2051 | 0.07877 | -0.1176 | -2.6038
-10.5 | -0.1996 | 0.07222 | -0.1211 | -2.7638
-10 | -0.234 | 0.05967 | -0.1277 | -3.9216
-9.5 | -0.5063 | 0.01733 | -0.1296 | -29.2152
-9 | -0.4646 | 0.01422 | -0.1282 | -32.6723
-8.5 | -0.4099 | 0.01319 | -0.1278 | -31.0766
-8 | -0.3661 | 0.01001 | -0.1263 | -36.5734
-7.5 | -0.3092 | 0.00921 | -0.1261 | -33.5722
-7 | -0.2509 | 0.00866 | -0.1261 | -28.9723
-6.5 | -0.1919 | 0.00826 | -0.1263 | -23.2324
-6 | -0.1338 | 0.00777 | -0.1264 | -17.2201
-5.5 | -0.0749 | 0.00733 | -0.1267 | -10.2183
-5 | -0.018 | 0.00663 | -0.1268 | -2.7149
-4.5 | 0.0413 | 0.00638 | -0.1273 | 6.4734
-4 | 0.1012 | 0.00616 | -0.1279 | 16.4286
-3.5 | 0.161 | 0.006 | -0.1286 | 26.8333
-3 | 0.2199 | 0.00572 | -0.1292 | 38.4441
-2.5 | 0.2798 | 0.00557 | -0.13 | 50.2334
-2 | 0.3399 | 0.00544 | -0.1308 | 62.4816
-1.5 | 0.3996 | 0.0053 | -0.1316 | 75.3962
-1 | 0.459 | 0.00521 | -0.1324 | 88.0998
-0.5 | 0.5174 | 0.00474 | -0.1332 | 109.1561
0 | 0.5745 | 0.00398 | -0.1341 | 144.3467
0.5 | 0.6324 | 0.00361 | -0.1348 | 175.1801
1 | 0.6925 | 0.00363 | -0.1357 | 190.7713
1.5 | 0.7516 | 0.0037 | -0.1363 | 203.1351
2 | 0.8103 | 0.0038 | -0.1368 | 213.2368
2.5 | 0.8648 | 0.00406 | -0.1365 | 213.0049
3 | 0.8888 | 0.00556 | -0.1303 | 159.8561
3.5 | 0.9034 | 0.00697 | -0.1222 | 129.6126
4 | 0.9113 | 0.00806 | -0.1126 | 113.0645
4.5 | 0.927 | 0.00937 | -0.1051 | 98.9328
5 | 0.9506 | 0.01062 | -0.0993 | 89.5104
5.5 | 0.9897 | 0.01133 | -0.0964 | 87.3522
6 | 1.0318 | 0.01196 | -0.094 | 86.2709
6.5 | 1.0738 | 0.01259 | -0.0916 | 85.2899
7 | 1.1152 | 0.01329 | -0.0891 | 83.9127
7.5 | 1.1544 | 0.01413 | -0.0863 | 81.6985
8 | 1.1961 | 0.01486 | -0.0839 | 80.4913
8.5 | 1.2355 | 0.0157 | -0.0813 | 78.6943
10 | 1.3504 | 0.01847 | -0.0731 | 73.1132
10.5 | 1.3855 | 0.01978 | -0.07 | 70.0455
11 | 1.4219 | 0.02105 | -0.0673 | 67.5487
11.5 | 1.4546 | 0.02263 | -0.0641 | 64.2775
12 | 1.487 | 0.02427 | -0.061 | 61.2691
12.5 | 1.5131 | 0.02644 | -0.0573 | 57.2277
13 | 1.541 | 0.02859 | -0.054 | 53.9
13.5 | 1.5637 | 0.03125 | -0.0504 | 50.0384
14 | 1.5852 | 0.03413 | -0.047 | 46.4459
14.5 | 1.6008 | 0.03765 | -0.0434 | 42.5179
15 | 1.6115 | 0.04182 | -0.0399 | 38.5342
15.5 | 1.6161 | 0.04681 | -0.0367 | 34.5247
16 | 1.6019 | 0.05412 | -0.0336 | 29.599
16.5 | 1.5808 | 0.0628 | -0.0319 | 25.172
17 | 1.5575 | 0.07259 | -0.0319 | 21.4561
17.5 | 1.5173 | 0.08578 | -0.0347 | 17.6883
18 | 1.4841 | 0.09931 | -0.0398 | 14.9441
18.5 | 1.4445 | 0.11522 | -0.0478 | 12.5369
19 | 1.4088 | 0.13167 | -0.0577 | 10.6995
19.5 | 1.3538 | 0.15366 | -0.0723 | 8.8104
20 | 1.3009 | 0.17638 | -0.0871 | 7.3756

## 71. Re 4M Mach 0.50 (1)
BIGFOIL.COM POLAR EXPORT
NACA66-612 a=0.8
NACA66-612 a=0.8 |  |  |  | Cl Max: | 1.326 | at alpha= | 20 | deg
JavaFoil+Calcfoil stall+Eppler ext transition |  |  |  | L/D Max: | 215.69 | at alpha= | 3 | deg
Re: | 4000000 |  |  | Cd Min: | 0.00424 | at alpha= | 0 | deg
Mach: | 0.5 |  |  | Cl=0 at alpha= | -4.7966 | deg
|  |  |  | @ Cl=0.1, Cd= | 0.0065866
|  |  |  | @ Cl=0.4, Cd= | 0.0055609
|  |  |  | @ Cl=0.6, Cd= | 0.0055382
alpha (deg) | Cl | Cd | Cm | Cl/Cd
-20 | -0.833 | 0.16082 | -0.053 | -5.18
-19.5 | -0.806 | 0.1548 | -0.054 | -5.208
-19 | -0.779 | 0.15118 | -0.054 | -5.156
-18.5 | -0.753 | 0.14851 | -0.056 | -5.072
-18 | -0.725 | 0.14083 | -0.055 | -5.149
-17.5 | -0.697 | 0.1365 | -0.053 | -5.105
-17 | -0.67 | 0.13134 | -0.054 | -5.1
-16.5 | -0.643 | 0.12676 | -0.054 | -5.071
-16 | -0.616 | 0.1227 | -0.055 | -5.019
-15.5 | -0.589 | 0.11691 | -0.055 | -5.037
-15 | -0.561 | 0.11425 | -0.055 | -4.913
-14.5 | -0.534 | 0.10763 | -0.054 | -4.957
-14 | -0.506 | 0.09774 | -0.055 | -5.182
-13.5 | -0.479 | 0.09143 | -0.056 | -5.243
-13 | -0.452 | 0.08459 | -0.056 | -5.344
-12.5 | -0.425 | 0.07944 | -0.057 | -5.35
-12 | -0.398 | 0.07425 | -0.058 | -5.357
-11.5 | -0.37 | 0.07456 | -0.057 | -4.962
-11 | -0.342 | 0.07879 | -0.055 | -4.34
-10.5 | -0.315 | 0.07022 | -0.056 | -4.481
-10 | -0.287 | 0.06351 | -0.056 | -4.525
-9.5 | -0.26 | 0.05946 | -0.057 | -4.372
-9 | -0.233 | 0.05518 | -0.058 | -4.216
-8.5 | -0.205 | 0.05141 | -0.059 | -3.993
-8 | -0.177 | 0.06501 | -0.055 | -2.728
-7.5 | -0.15 | 0.05272 | -0.055 | -2.844
-7 | -0.123 | 0.04766 | -0.056 | -2.571
-6.5 | -0.113 | 0.04349 | -0.058 | -2.597
-6 | -0.112 | 0.04135 | -0.057 | -2.707
-5.5 | -0.072 | 0.03794 | -0.062 | -1.907
-5 | -0.024 | 0.03466 | -0.069 | -0.702
-4.5 | 0.035 | 0.0068 | -0.128 | 5.09
-4 | 0.102 | 0.00658 | -0.129 | 15.5
-3.5 | 0.171 | 0.00639 | -0.13 | 26.745
-3 | 0.241 | 0.006 | -0.131 | 40.112
-2.5 | 0.311 | 0.00579 | -0.132 | 53.674
-2 | 0.381 | 0.00566 | -0.133 | 67.207
-1.5 | 0.45 | 0.0053 | -0.134 | 85.023
-1 | 0.521 | 0.00583 | -0.135 | 89.442
-0.5 | 0.59 | 0.00577 | -0.136 | 102.3
0 | 0.656 | 0.00424 | -0.137 | 154.947
0.5 | 0.725 | 0.0043 | -0.138 | 168.665
1 | 0.793 | 0.00439 | -0.139 | 180.481
1.5 | 0.861 | 0.00447 | -0.14 | 192.688
2 | 0.929 | 0.00457 | -0.141 | 203.311
2.5 | 0.99 | 0.00467 | -0.142 | 211.967
3 | 1.054 | 0.00489 | -0.143 | 215.69
3.5 | 1.107 | 0.01216 | -0.143 | 90.986
4 | 1.164 | 0.01277 | -0.144 | 91.203
4.5 | 1.218 | 0.01342 | -0.144 | 90.714
5 | 1.265 | 0.01414 | -0.145 | 89.447
5.5 | 1.303 | 0.01486 | -0.146 | 87.672
6 | 1.324 | 0.01577 | -0.147 | 83.905
6.5 | 1.304 | 0.0168 | -0.148 | 77.608
7 | 1.192 | 0.01828 | -0.149 | 65.178
7.5 | 0.662 | 0.05356 | -0.066 | 12.356
8 | 0.836 | 0.01994 | -0.15 | 41.953
8.5 | 0.715 | 0.05816 | -0.068 | 12.288
9 | 0.899 | 0.02142 | -0.152 | 41.967
9.5 | 0.929 | 0.02305 | -0.152 | 40.327
10 | 0.8 | 0.06543 | -0.087 | 12.227
10.5 | 0.82 | 0.07399 | -0.075 | 11.085
11 | 0.846 | 0.08549 | -0.076 | 9.899
11.5 | 0.873 | 0.07806 | -0.079 | 11.186
12 | 0.899 | 0.08522 | -0.079 | 10.544
12.5 | 0.924 | 0.09444 | -0.079 | 9.785
13 | 0.953 | 0.10229 | -0.086 | 9.316
13.5 | 0.977 | 0.10365 | -0.084 | 9.425
14 | 1.003 | 0.10686 | -0.084 | 9.382
14.5 | 1.031 | 0.11405 | -0.09 | 9.043
15 | 1.056 | 0.11732 | -0.09 | 8.998
15.5 | 1.081 | 0.12267 | -0.091 | 8.816
16 | 1.11 | 0.1267 | -0.096 | 8.76
16.5 | 1.143 | 0.1313 | -0.104 | 8.703
17 | 1.16 | 0.13373 | -0.097 | 8.675
17.5 | 1.186 | 0.13762 | -0.098 | 8.616
18 | 1.218 | 0.14314 | -0.105 | 8.511
18.5 | 1.252 | 0.14666 | -0.112 | 8.539
19 | 1.264 | 0.15621 | -0.103 | 8.09
19.5 | 1.289 | 0.15727 | -0.104 | 8.199
20 | 1.326 | 0.15918 | -0.113 | 8.329

## 72. Re 4M Mach 0.50 (2)
BIGFOIL.COM POLAR EXPORT
NACA66-612 a=0.8
NACA66-612 a=0.8 |  |  |  | Cl Max: | 1.3229 | at alpha= | 9.5 | deg
XFOIL ncrit=9 |  |  |  | L/D Max: | 231.412 | at alpha= | 2.5 | deg
Re: | 4000000 |  |  | Cd Min: | 0.23111 | at alpha= | -20 | deg
Mach: | 0.5 |  |  | Cl=0 at alpha= | -4.9022 | deg
|  |  |  | @ Cl=0.1, Cd= | 0.0072557
|  |  |  | @ Cl=0.4, Cd= | 0.0056677
|  |  |  | @ Cl=0.6, Cd= | 0.0051323
alpha (deg) | Cl | Cd | Cm | Cl/Cd
-20 | -0.4387 | 0.23111 | -0.0499 | -1.8982
-19.5 | -0.4159 | 0.22408 | -0.0549 | -1.856
-19 | -0.3936 | 0.21588 | -0.0595 | -1.8232
-18.5 | -0.3717 | 0.20808 | -0.0643 | -1.7863
-18 | -0.3499 | 0.20038 | -0.0691 | -1.7462
-17.5 | -0.3278 | 0.19274 | -0.0738 | -1.7007
-17 | -0.3074 | 0.18494 | -0.0785 | -1.6622
-16.5 | -0.2862 | 0.17738 | -0.083 | -1.6135
-16 | -0.2662 | 0.16965 | -0.0874 | -1.5691
-15.5 | -0.2486 | 0.16089 | -0.0918 | -1.5452
-15 | -0.2301 | 0.15281 | -0.0963 | -1.5058
-14.5 | -0.2124 | 0.14481 | -0.1008 | -1.4667
-14 | -0.188 | 0.13911 | -0.105 | -1.3514
-13.5 | -0.1721 | 0.13101 | -0.1093 | -1.3136
-13 | -0.1576 | 0.12287 | -0.1134 | -1.2827
-12.5 | -0.1423 | 0.11548 | -0.1174 | -1.2322
-12 | -0.1211 | 0.10967 | -0.1211 | -1.1042
-11.5 | -0.1078 | 0.10219 | -0.1251 | -1.0549
-11 | -0.096 | 0.09478 | -0.1288 | -1.0129
-10.5 | -0.0866 | 0.08744 | -0.1324 | -0.99039
-10 | -0.0726 | 0.08119 | -0.1358 | -0.8942
-9.5 | -0.0632 | 0.0745 | -0.1391 | -0.84832
-9 | -0.0558 | 0.06793 | -0.1423 | -0.82143
-8.5 | -0.0557 | 0.06056 | -0.1459 | -0.91975
-8 | -0.0624 | 0.05271 | -0.1501 | -1.1838
-7.5 | -0.0902 | 0.04397 | -0.1558 | -2.0514
-6.5 | -0.1113 | 0.02821 | -0.156 | -3.9454
-5.5 | -0.0549 | 0.01563 | -0.1518 | -3.5125
-5 | -0.0124 | 0.00972 | -0.1492 | -1.2757
-4 | 0.1144 | 0.00694 | -0.1472 | 16.4841
-3.5 | 0.1827 | 0.00651 | -0.1471 | 28.0645
-3 | 0.2508 | 0.00621 | -0.1474 | 40.3865
-2.5 | 0.3178 | 0.00586 | -0.1476 | 54.2321
-2 | 0.3862 | 0.0057 | -0.1483 | 67.7544
-1.5 | 0.4545 | 0.00554 | -0.1492 | 82.0397
-1 | 0.5227 | 0.00542 | -0.1501 | 96.4391
-0.5 | 0.59 | 0.00525 | -0.1509 | 112.381
0 | 0.6537 | 0.0045 | -0.1517 | 145.2667
0.5 | 0.7191 | 0.00384 | -0.1526 | 187.2656
1 | 0.7861 | 0.00391 | -0.1531 | 201.0486
1.5 | 0.8544 | 0.00396 | -0.1539 | 215.7576
2 | 0.9206 | 0.00407 | -0.154 | 226.1916
2.5 | 0.9835 | 0.00425 | -0.1534 | 231.4118
3 | 0.9718 | 0.00574 | -0.1378 | 169.3031
3.5 | 0.9549 | 0.00761 | -0.1222 | 125.4796
4 | 0.9461 | 0.00984 | -0.1093 | 96.1484
4.5 | 0.9508 | 0.01202 | -0.0994 | 79.1015
5 | 0.9702 | 0.01394 | -0.0921 | 69.5983
5.5 | 1.015 | 0.01496 | -0.0886 | 67.8476
6 | 1.0608 | 0.01601 | -0.0851 | 66.2586
6.5 | 1.1076 | 0.0171 | -0.0816 | 64.7719
7 | 1.1519 | 0.01839 | -0.0777 | 62.6373
7.5 | 1.1942 | 0.01988 | -0.0734 | 60.0704
8 | 1.235 | 0.02158 | -0.0689 | 57.2289
8.5 | 1.2731 | 0.02356 | -0.064 | 54.0365
9 | 1.3049 | 0.02608 | -0.0583 | 50.0345
9.5 | 1.3229 | 0.02937 | -0.0514 | 45.0426
10 | 1.3183 | 0.03535 | -0.0431 | 37.2928
10.5 | 1.3105 | 0.04292 | -0.0366 | 30.5336
11 | 1.285 | 0.05215 | -0.032 | 24.6405
11.5 | 1.2449 | 0.06359 | -0.0302 | 19.577
12 | 1.2059 | 0.07621 | -0.032 | 15.8234
12.5 | 1.1666 | 0.0908 | -0.0377 | 12.848
13 | 1.1323 | 0.10681 | -0.047 | 10.6011
13.5 | 1.1056 | 0.12389 | -0.0585 | 8.924
14 | 1.0875 | 0.1415 | -0.0699 | 7.6855
14.5 | 1.0748 | 0.15747 | -0.0797 | 6.8254

## 73. Re 5M Mach 0.00 (1)
BIGFOIL.COM POLAR EXPORT
NACA66-612 a=0.8
NACA66-612 a=0.8 |  |  |  | Cl Max: | 1.381 | at alpha= | 9 | deg
JavaFoil+Calcfoil stall+Eppler ext transition |  |  |  | L/D Max: | 233.473 | at alpha= | 2.5 | deg
Re: | 5000000 |  |  | Cd Min: | 0.00354 | at alpha= | 1.5 | deg
Mach: | 0 |  |  | Cl=0 at alpha= | -4.7672 | deg
|  |  |  | @ Cl=0.1, Cd= | 0.006055
|  |  |  | @ Cl=0.4, Cd= | 0.0053536
|  |  |  | @ Cl=0.6, Cd= | 0.0037048
alpha (deg) | Cl | Cd | Cm | Cl/Cd
-18 | -0.357 | 0.15107 | -0.04 | -2.364
-17.5 | -0.372 | 0.144 | -0.04 | -2.585
-17 | -0.387 | 0.1367 | -0.04 | -2.833
-16.5 | -0.402 | 0.1304 | -0.041 | -3.083
-16 | -0.416 | 0.12364 | -0.041 | -3.368
-15.5 | -0.43 | 0.11716 | -0.042 | -3.669
-15 | -0.442 | 0.10984 | -0.043 | -4.027
-14.5 | -0.453 | 0.10292 | -0.043 | -4.403
-14 | -0.462 | 0.0977 | -0.043 | -4.727
-13.5 | -0.468 | 0.09219 | -0.044 | -5.08
-13 | -0.469 | 0.08646 | -0.045 | -5.428
-12.5 | -0.466 | 0.08136 | -0.045 | -5.728
-12 | -0.46 | 0.07639 | -0.046 | -6.018
-11.5 | -0.45 | 0.0719 | -0.047 | -6.259
-11 | -0.437 | 0.0674 | -0.048 | -6.48
-10.5 | -0.42 | 0.06327 | -0.049 | -6.635
-10 | -0.399 | 0.05937 | -0.05 | -6.72
-9.5 | -0.375 | 0.05538 | -0.053 | -6.768
-9 | -0.347 | 0.05191 | -0.054 | -6.682
-8.5 | -0.315 | 0.049 | -0.055 | -6.431
-8 | -0.284 | 0.04139 | -0.067 | -6.859
-7.5 | -0.298 | 0.0074 | -0.106 | -40.257
-7 | -0.247 | 0.00719 | -0.107 | -34.41
-6.5 | -0.195 | 0.00694 | -0.108 | -28.106
-6 | -0.141 | 0.00679 | -0.109 | -20.709
-5.5 | -0.085 | 0.0066 | -0.11 | -12.832
-5 | -0.027 | 0.00643 | -0.11 | -4.259
-4.5 | 0.031 | 0.00621 | -0.111 | 4.975
-4 | 0.09 | 0.00608 | -0.112 | 14.814
-3.5 | 0.15 | 0.00593 | -0.113 | 25.231
-3 | 0.21 | 0.00582 | -0.114 | 36.035
-2.5 | 0.27 | 0.00574 | -0.115 | 47.075
-2 | 0.33 | 0.00543 | -0.116 | 60.795
-1.5 | 0.39 | 0.00537 | -0.117 | 72.766
-1 | 0.451 | 0.00527 | -0.118 | 85.722
-0.5 | 0.511 | 0.0052 | -0.119 | 98.318
0 | 0.571 | 0.00369 | -0.119 | 154.59
0.5 | 0.63 | 0.00372 | -0.12 | 169.263
1 | 0.69 | 0.00376 | -0.121 | 183.47
1.5 | 0.749 | 0.00354 | -0.122 | 211.35
2 | 0.808 | 0.00358 | -0.123 | 225.632
2.5 | 0.864 | 0.0037 | -0.124 | 233.473
3 | 0.919 | 0.00544 | -0.124 | 168.854
3.5 | 0.973 | 0.00608 | -0.125 | 160.179
4 | 1.024 | 0.01015 | -0.125 | 100.831
4.5 | 1.076 | 0.01054 | -0.126 | 102.095
5 | 1.127 | 0.01093 | -0.127 | 103.145
5.5 | 1.176 | 0.01137 | -0.128 | 103.474
6 | 1.222 | 0.01184 | -0.128 | 103.192
6.5 | 1.262 | 0.0123 | -0.129 | 102.607
7 | 1.298 | 0.01285 | -0.13 | 101.013
7.5 | 1.33 | 0.01338 | -0.13 | 99.441
8 | 1.357 | 0.01396 | -0.131 | 97.203
8.5 | 1.374 | 0.01459 | -0.132 | 94.145
9 | 1.381 | 0.01522 | -0.133 | 90.713
9.5 | 1.379 | 0.01603 | -0.133 | 86.039
10 | 1.369 | 0.01684 | -0.134 | 81.294
10.5 | 1.351 | 0.01762 | -0.134 | 76.694
11 | 1.326 | 0.01859 | -0.135 | 71.331
11.5 | 1.295 | 0.01965 | -0.136 | 65.885
12 | 1.256 | 0.02081 | -0.136 | 60.371
12.5 | 1.214 | 0.02195 | -0.136 | 55.275
13 | 1.16 | 0.02441 | -0.136 | 47.531
13.5 | 0.933 | 0.09123 | -0.077 | 10.225
14 | 0.891 | 0.09753 | -0.075 | 9.134

## 74. Re 5M Mach 0.00 (2)
BIGFOIL.COM POLAR EXPORT
NACA66-612 a=0.8
NACA66-612 a=0.8 |  |  |  | Cl Max: | 1.7771 | at alpha= | 19.5 | deg
XFOIL ncrit=9 |  |  |  | L/D Max: | 218.964 | at alpha= | 2 | deg
Re: | 5000000 |  |  | Cd Min: | 0.06643 | at alpha= | 20 | deg
Mach: | 0 |  |  | Cl=0 at alpha= | -4.8522 | deg
|  |  |  | @ Cl=0.1, Cd= | 0.0056848
|  |  |  | @ Cl=0.4, Cd= | 0.0049987
|  |  |  | @ Cl=0.6, Cd= | 0.0034843
alpha (deg) | Cl | Cd | Cm | Cl/Cd
-18.5 | -1.0309 | 0.04618 | -0.1283 | -22.3235
-18 | -1.0921 | 0.03436 | -0.1344 | -31.7841
-17.5 | -1.1215 | 0.02855 | -0.1335 | -39.282
-17 | -1.1367 | 0.02474 | -0.1302 | -45.9458
-16.5 | -1.1468 | 0.02224 | -0.124 | -51.5647
-16 | -1.1293 | 0.02044 | -0.1205 | -55.2495
-15.5 | -1.0973 | 0.01898 | -0.1187 | -57.8135
-15 | -1.0597 | 0.01774 | -0.1175 | -59.7351
-14.5 | -1.0175 | 0.01674 | -0.1167 | -60.7826
-14 | -0.9728 | 0.01586 | -0.1161 | -61.3367
-13.5 | -0.9254 | 0.0151 | -0.1159 | -61.2848
-13 | -0.8764 | 0.01441 | -0.1157 | -60.8189
-12.5 | -0.8324 | 0.01297 | -0.1151 | -64.1789
-12 | -0.7836 | 0.01204 | -0.1149 | -65.0831
-11.5 | -0.7315 | 0.01148 | -0.1152 | -63.7195
-11 | -0.6785 | 0.01095 | -0.1155 | -61.9635
-10.5 | -0.6254 | 0.0104 | -0.1158 | -60.1346
-10 | -0.5719 | 0.00991 | -0.1161 | -57.7094
-9.5 | -0.5172 | 0.00949 | -0.1166 | -54.4995
-9 | -0.462 | 0.00916 | -0.1171 | -50.4367
-8.5 | -0.4071 | 0.00875 | -0.1176 | -46.5257
-8 | -0.3547 | 0.00785 | -0.1177 | -45.1847
-7.5 | -0.299 | 0.00753 | -0.1182 | -39.7078
-7 | -0.2427 | 0.00724 | -0.1189 | -33.5221
-6.5 | -0.1866 | 0.00697 | -0.1195 | -26.7719
-6 | -0.1301 | 0.00668 | -0.1201 | -19.476
-5.5 | -0.0734 | 0.00644 | -0.1208 | -11.3975
-4.5 | 0.0399 | 0.00586 | -0.1221 | 6.8089
-4 | 0.0973 | 0.00569 | -0.1229 | 17.1002
-3.5 | 0.1547 | 0.00558 | -0.1237 | 27.724
-3 | 0.212 | 0.00537 | -0.1245 | 39.4786
-2.5 | 0.2698 | 0.00523 | -0.1254 | 51.587
-2 | 0.3276 | 0.00514 | -0.1262 | 63.7354
-1.5 | 0.3849 | 0.00503 | -0.127 | 76.5209
-1 | 0.4427 | 0.00491 | -0.1278 | 90.1629
-0.5 | 0.4991 | 0.00456 | -0.1286 | 109.4518
0 | 0.5552 | 0.004 | -0.1295 | 138.8
0.5 | 0.6108 | 0.00336 | -0.1303 | 181.7857
1 | 0.6681 | 0.00341 | -0.1311 | 195.9238
1.5 | 0.7259 | 0.00344 | -0.1319 | 211.0174
2 | 0.7817 | 0.00357 | -0.1324 | 218.9636
2.5 | 0.8188 | 0.0047 | -0.1292 | 174.2128
3 | 0.8523 | 0.00581 | -0.1254 | 146.6954
3.5 | 0.8796 | 0.00697 | -0.1203 | 126.198
4 | 0.9067 | 0.00786 | -0.1151 | 115.3562
4.5 | 0.9263 | 0.00876 | -0.1084 | 105.742
5 | 0.9549 | 0.00963 | -0.1037 | 99.1589
5.5 | 0.9953 | 0.01014 | -0.1014 | 98.1558
6 | 1.0354 | 0.01066 | -0.0991 | 97.1295
6.5 | 1.077 | 0.01113 | -0.0971 | 96.7655
7 | 1.117 | 0.01171 | -0.0949 | 95.3886
8 | 1.1973 | 0.01287 | -0.0908 | 93.0303
8.5 | 1.2351 | 0.01358 | -0.0885 | 90.9499
9 | 1.2729 | 0.0143 | -0.0862 | 89.014
10 | 1.3484 | 0.01551 | -0.0819 | 86.9375
10.5 | 1.3828 | 0.01651 | -0.0794 | 83.7553
11 | 1.419 | 0.01743 | -0.0773 | 81.4114
11.5 | 1.454 | 0.01843 | -0.0751 | 78.8931
12 | 1.4866 | 0.01959 | -0.0727 | 75.8857
12.5 | 1.5183 | 0.02085 | -0.0703 | 72.8201
13 | 1.5485 | 0.02221 | -0.0678 | 69.7208
13.5 | 1.5749 | 0.02391 | -0.0649 | 65.8678
14 | 1.6039 | 0.02545 | -0.0626 | 63.0216
14.5 | 1.6291 | 0.02731 | -0.06 | 59.6521
15 | 1.6533 | 0.02933 | -0.0575 | 56.3689
15.5 | 1.6762 | 0.0315 | -0.055 | 53.2127
16 | 1.6925 | 0.03433 | -0.0521 | 49.3009
16.5 | 1.7128 | 0.03689 | -0.0499 | 46.4299
17 | 1.7283 | 0.03997 | -0.0476 | 43.2399
17.5 | 1.7449 | 0.04306 | -0.0457 | 40.5225
18 | 1.758 | 0.0466 | -0.0439 | 37.7253
18.5 | 1.7675 | 0.05066 | -0.0422 | 34.8895
19 | 1.7758 | 0.05505 | -0.0409 | 32.2579
19.5 | 1.7771 | 0.06043 | -0.0399 | 29.4076
20 | 1.776 | 0.06643 | -0.0395 | 26.7349

## 75. Re 5M Mach 0.10 (1)
BIGFOIL.COM POLAR EXPORT
NACA66-612 a=0.8
NACA66-612 a=0.8 |  |  |  | Cl Max: | 1.378 | at alpha= | 9 | deg
JavaFoil+Calcfoil stall+Eppler ext transition |  |  |  | L/D Max: | 232.678 | at alpha= | 2.5 | deg
Re: | 5000000 |  |  | Cd Min: | 0.00353 | at alpha= | 1 | deg
Mach: | 0.1 |  |  | Cl=0 at alpha= | -4.7627 | deg
|  |  |  | @ Cl=0.1, Cd= | 0.0060333
|  |  |  | @ Cl=0.4, Cd= | 0.0053658
|  |  |  | @ Cl=0.6, Cd= | 0.0037225
alpha (deg) | Cl | Cd | Cm | Cl/Cd
-18 | -0.313 | 0.15452 | -0.04 | -2.028
-17.5 | -0.331 | 0.1473 | -0.04 | -2.244
-17 | -0.348 | 0.13969 | -0.041 | -2.491
-16.5 | -0.365 | 0.13185 | -0.041 | -2.77
-16 | -0.382 | 0.12545 | -0.041 | -3.047
-15.5 | -0.399 | 0.1186 | -0.042 | -3.361
-15 | -0.414 | 0.11227 | -0.042 | -3.687
-14.5 | -0.428 | 0.10585 | -0.043 | -4.042
-14 | -0.44 | 0.09895 | -0.043 | -4.445
-13.5 | -0.449 | 0.09405 | -0.044 | -4.777
-13 | -0.453 | 0.08788 | -0.044 | -5.156
-12.5 | -0.453 | 0.08254 | -0.045 | -5.484
-12 | -0.449 | 0.07708 | -0.046 | -5.823
-11.5 | -0.441 | 0.07236 | -0.047 | -6.098
-11 | -0.43 | 0.0677 | -0.048 | -6.353
-10.5 | -0.415 | 0.06383 | -0.049 | -6.5
-10 | -0.396 | 0.05973 | -0.05 | -6.623
-9.5 | -0.372 | 0.05605 | -0.051 | -6.643
-9 | -0.345 | 0.05229 | -0.054 | -6.607
-8.5 | -0.315 | 0.04943 | -0.055 | -6.364
-8 | -0.281 | 0.04461 | -0.061 | -6.301
-7.5 | -0.298 | 0.00743 | -0.106 | -40.144
-7 | -0.248 | 0.00721 | -0.107 | -34.384
-6.5 | -0.196 | 0.00703 | -0.108 | -27.833
-6 | -0.141 | 0.00678 | -0.109 | -20.825
-5.5 | -0.085 | 0.00661 | -0.11 | -12.856
-5 | -0.028 | 0.00642 | -0.111 | -4.282
-4.5 | 0.031 | 0.00621 | -0.112 | 4.997
-4 | 0.09 | 0.00605 | -0.113 | 14.934
-3.5 | 0.15 | 0.00595 | -0.114 | 25.289
-3 | 0.211 | 0.00587 | -0.115 | 35.916
-2.5 | 0.271 | 0.00575 | -0.116 | 47.205
-2 | 0.332 | 0.00544 | -0.117 | 60.997
-1.5 | 0.392 | 0.00538 | -0.117 | 72.999
-1 | 0.454 | 0.00527 | -0.118 | 86.025
-0.5 | 0.514 | 0.00519 | -0.119 | 98.943
0 | 0.573 | 0.0037 | -0.12 | 155.048
0.5 | 0.633 | 0.00375 | -0.121 | 168.765
1 | 0.693 | 0.00353 | -0.122 | 196.437
1.5 | 0.753 | 0.00355 | -0.123 | 211.836
2 | 0.812 | 0.0036 | -0.123 | 225.918
2.5 | 0.868 | 0.00373 | -0.124 | 232.678
3 | 0.923 | 0.00547 | -0.125 | 168.84
3.5 | 0.978 | 0.00613 | -0.126 | 159.599
4 | 1.029 | 0.01022 | -0.126 | 100.625
4.5 | 1.081 | 0.0106 | -0.127 | 101.984
5 | 1.132 | 0.01099 | -0.127 | 102.981
5.5 | 1.181 | 0.01144 | -0.128 | 103.237
6 | 1.226 | 0.01193 | -0.129 | 102.824
6.5 | 1.267 | 0.01244 | -0.13 | 101.806
7 | 1.302 | 0.01296 | -0.13 | 100.485
7.5 | 1.333 | 0.0135 | -0.131 | 98.722
8 | 1.358 | 0.01412 | -0.132 | 96.189
8.5 | 1.374 | 0.01483 | -0.133 | 92.622
9 | 1.378 | 0.01538 | -0.133 | 89.583
9.5 | 1.373 | 0.01635 | -0.134 | 83.982
10 | 1.359 | 0.01706 | -0.134 | 79.685
10.5 | 1.337 | 0.01795 | -0.135 | 74.465
11 | 1.307 | 0.01895 | -0.136 | 68.947
11.5 | 1.269 | 0.01997 | -0.136 | 63.566
12 | 1.224 | 0.02132 | -0.137 | 57.432
12.5 | 0.99 | 0.0759 | -0.088 | 13.048
13 | 0.942 | 0.08333 | -0.083 | 11.301
13.5 | 0.89 | 0.09317 | -0.074 | 9.555
14 | 0.843 | 0.09954 | -0.072 | 8.473

## 76. Re 5M Mach 0.10 (2)
BIGFOIL.COM POLAR EXPORT
NACA66-612 a=0.8
NACA66-612 a=0.8 |  |  |  | Cl Max: | 1.7595 | at alpha= | 19 | deg
XFOIL ncrit=9 |  |  |  | L/D Max: | 220.252 | at alpha= | 2 | deg
Re: | 5000000 |  |  | Cd Min: | 0.07333 | at alpha= | 20 | deg
Mach: | 0.1 |  |  | Cl=0 at alpha= | -4.8466 | deg
|  |  |  | @ Cl=0.1, Cd= | 0.0057054
|  |  |  | @ Cl=0.4, Cd= | 0.0050135
|  |  |  | @ Cl=0.6, Cd= | 0.0035349
alpha (deg) | Cl | Cd | Cm | Cl/Cd
-17.5 | -0.9538 | 0.04623 | -0.1314 | -20.6316
-17 | -1.0226 | 0.0339 | -0.1377 | -30.1652
-16.5 | -1.0556 | 0.02808 | -0.1361 | -37.5926
-16 | -1.0838 | 0.02407 | -0.1304 | -45.027
-15.5 | -1.0832 | 0.02153 | -0.1248 | -50.3112
-15 | -1.0558 | 0.01959 | -0.1224 | -53.8948
-14.5 | -1.0183 | 0.01819 | -0.1209 | -55.9813
-14 | -0.9766 | 0.017 | -0.1198 | -57.4471
-13.5 | -0.9307 | 0.01601 | -0.1191 | -58.1324
-13 | -0.8824 | 0.01516 | -0.1186 | -58.2058
-12.5 | -0.8327 | 0.01438 | -0.1183 | -57.9068
-12 | -0.789 | 0.01271 | -0.1174 | -62.0771
-11.5 | -0.7373 | 0.01195 | -0.1173 | -61.6987
-11 | -0.6837 | 0.01138 | -0.1174 | -60.0791
-10.5 | -0.6302 | 0.01078 | -0.1176 | -58.4601
-10 | -0.5763 | 0.01022 | -0.1177 | -56.3894
-9.5 | -0.5212 | 0.00974 | -0.118 | -53.5113
-9 | -0.4657 | 0.00935 | -0.1184 | -49.8075
-8.5 | -0.4095 | 0.00904 | -0.1189 | -45.2987
-8 | -0.3575 | 0.00797 | -0.1188 | -44.8557
-7.5 | -0.3014 | 0.00761 | -0.1193 | -39.6058
-7 | -0.2447 | 0.00732 | -0.1199 | -33.429
-6.5 | -0.1881 | 0.00704 | -0.1204 | -26.7188
-6 | -0.1312 | 0.00673 | -0.121 | -19.4948
-5.5 | -0.0741 | 0.00648 | -0.1216 | -11.4352
-5 | -0.0177 | 0.0061 | -0.1222 | -2.9016
-4.5 | 0.04 | 0.00587 | -0.1229 | 6.8143
-4 | 0.0978 | 0.00571 | -0.1237 | 17.1278
-3.5 | 0.1555 | 0.00559 | -0.1244 | 27.8175
-3 | 0.2133 | 0.00537 | -0.1252 | 39.7207
-2.5 | 0.2714 | 0.00524 | -0.1261 | 51.7939
-2 | 0.3295 | 0.00515 | -0.1269 | 63.9806
-1.5 | 0.3871 | 0.00504 | -0.1277 | 76.8056
-1 | 0.4454 | 0.00492 | -0.1286 | 90.5285
-0.5 | 0.5021 | 0.00458 | -0.1293 | 109.6288
0 | 0.5585 | 0.00401 | -0.1303 | 139.2768
0.5 | 0.6144 | 0.00337 | -0.1311 | 182.3145
1 | 0.6721 | 0.00341 | -0.1318 | 197.0968
1.5 | 0.7301 | 0.00345 | -0.1327 | 211.6232
2 | 0.7863 | 0.00357 | -0.1331 | 220.2521
2.5 | 0.8235 | 0.0047 | -0.1299 | 175.2128
3 | 0.8563 | 0.00582 | -0.1259 | 147.1306
3.5 | 0.8824 | 0.007 | -0.1205 | 126.0571
4 | 0.9065 | 0.00787 | -0.1145 | 115.1842
4.5 | 0.9265 | 0.00883 | -0.1079 | 104.9264
5 | 0.9555 | 0.00972 | -0.1032 | 98.3025
5.5 | 0.9959 | 0.01024 | -0.1008 | 97.2559
6 | 1.0364 | 0.01077 | -0.0985 | 96.2303
6.5 | 1.0784 | 0.01126 | -0.0965 | 95.7726
7 | 1.1181 | 0.01187 | -0.0942 | 94.1955
7.5 | 1.1588 | 0.01245 | -0.0921 | 93.0763
8 | 1.1989 | 0.01306 | -0.09 | 91.7994
8.5 | 1.2374 | 0.01379 | -0.0877 | 89.7317
9 | 1.275 | 0.01454 | -0.0853 | 87.6891
10 | 1.3506 | 0.01582 | -0.0808 | 85.3729
10.5 | 1.3856 | 0.01685 | -0.0783 | 82.2315
11 | 1.4219 | 0.01779 | -0.0761 | 79.9269
11.5 | 1.4574 | 0.01883 | -0.0738 | 77.3978
12 | 1.4885 | 0.02014 | -0.0711 | 73.9076
12.5 | 1.521 | 0.02141 | -0.0686 | 71.0416
13 | 1.5501 | 0.02293 | -0.0659 | 67.6014
13.5 | 1.5774 | 0.02464 | -0.063 | 64.0179
14 | 1.6057 | 0.02633 | -0.0605 | 60.9837
14.5 | 1.6301 | 0.02837 | -0.0577 | 57.4586
15 | 1.6525 | 0.03063 | -0.0549 | 53.9504
15.5 | 1.6721 | 0.03321 | -0.0521 | 50.3493
16 | 1.6912 | 0.03594 | -0.0495 | 47.0562
16.5 | 1.7098 | 0.03879 | -0.0472 | 44.0784
17 | 1.7239 | 0.0422 | -0.0448 | 40.8507
17.5 | 1.7378 | 0.04575 | -0.0428 | 37.9847
18 | 1.7485 | 0.04976 | -0.041 | 35.1387
18.5 | 1.7546 | 0.05447 | -0.0395 | 32.2122
19 | 1.7595 | 0.05952 | -0.0384 | 29.5615
19.5 | 1.7541 | 0.06615 | -0.0378 | 26.517
20 | 1.7477 | 0.07333 | -0.038 | 23.8334

## 77. Re 5M Mach 0.25 (1)
BIGFOIL.COM POLAR EXPORT
NACA66-612 a=0.8
NACA66-612 a=0.8 |  |  |  | Cl Max: | 1.363 | at alpha= | 8.5 | deg
JavaFoil+Calcfoil stall+Eppler ext transition |  |  |  | L/D Max: | 230.063 | at alpha= | 2 | deg
Re: | 5000000 |  |  | Cd Min: | 0.00354 | at alpha= | 0.5 | deg
Mach: | 0.25 |  |  | Cl=0 at alpha= | -4.7667 | deg
|  |  |  | @ Cl=0.1, Cd= | 0.0061562
|  |  |  | @ Cl=0.4, Cd= | 0.0054134
|  |  |  | @ Cl=0.6, Cd= | 0.10205
alpha (deg) | Cl | Cd | Cm | Cl/Cd
-16 | -0.065 | 0.12298 | -0.045 | -0.53
-15.5 | -0.062 | 0.11792 | -0.045 | -0.528
-15 | -0.11 | 0.12219 | -0.044 | -0.903
-14.5 | -0.182 | 0.11501 | -0.044 | -1.585
-14 | -0.233 | 0.10637 | -0.044 | -2.189
-13.5 | -0.276 | 0.10102 | -0.044 | -2.731
-13 | -0.308 | 0.09356 | -0.045 | -3.294
-12.5 | -0.333 | 0.08726 | -0.045 | -3.818
-12 | -0.352 | 0.08326 | -0.046 | -4.232
-11.5 | -0.366 | 0.07701 | -0.046 | -4.746
-11 | -0.372 | 0.07204 | -0.046 | -5.167
-10.5 | -0.372 | 0.06711 | -0.047 | -5.547
-10 | -0.366 | 0.06267 | -0.048 | -5.837
-9.5 | -0.353 | 0.05819 | -0.05 | -6.062
-9 | -0.334 | 0.05423 | -0.052 | -6.149
-8.5 | -0.309 | 0.05045 | -0.054 | -6.118
-8 | -0.277 | 0.04776 | -0.054 | -5.802
-7.5 | -0.242 | 0.0431 | -0.061 | -5.622
-7 | -0.25 | 0.00734 | -0.11 | -34.065
-6.5 | -0.198 | 0.00714 | -0.111 | -27.759
-6 | -0.143 | 0.00692 | -0.112 | -20.736
-5.5 | -0.087 | 0.00675 | -0.113 | -12.852
-5 | -0.028 | 0.00648 | -0.114 | -4.338
-4.5 | 0.032 | 0.00637 | -0.115 | 4.99
-4 | 0.093 | 0.00617 | -0.116 | 15.015
-3.5 | 0.154 | 0.00605 | -0.117 | 25.508
-3 | 0.216 | 0.00591 | -0.118 | 36.622
-2.5 | 0.279 | 0.00558 | -0.119 | 49.917
-2 | 0.341 | 0.00548 | -0.12 | 62.232
-1.5 | 0.403 | 0.00541 | -0.121 | 74.583
-1 | 0.466 | 0.00533 | -0.121 | 87.475
-0.5 | 0.528 | 0.00526 | -0.122 | 100.468
0 | 0.589 | 0.00372 | -0.123 | 158.376
0.5 | 0.651 | 0.00354 | -0.124 | 183.945
1 | 0.712 | 0.00355 | -0.125 | 200.346
1.5 | 0.773 | 0.00359 | -0.126 | 215.384
2 | 0.834 | 0.00363 | -0.127 | 230.063
2.5 | 0.891 | 0.00425 | -0.128 | 209.657
3 | 0.947 | 0.00566 | -0.128 | 167.16
3.5 | 1.003 | 0.00636 | -0.129 | 157.727
4 | 1.055 | 0.01056 | -0.129 | 99.871
4.5 | 1.108 | 0.011 | -0.13 | 100.714
5 | 1.159 | 0.01142 | -0.131 | 101.471
5.5 | 1.207 | 0.01192 | -0.132 | 101.327
6 | 1.252 | 0.01246 | -0.132 | 100.482
6.5 | 1.289 | 0.013 | -0.133 | 99.151
7 | 1.32 | 0.01357 | -0.134 | 97.281
7.5 | 1.344 | 0.01421 | -0.135 | 94.589
8 | 1.36 | 0.01492 | -0.135 | 91.188
8.5 | 1.363 | 0.01582 | -0.136 | 86.148
9 | 1.347 | 0.01669 | -0.137 | 80.671
9.5 | 1.316 | 0.01757 | -0.137 | 74.929
10 | 1.271 | 0.01863 | -0.138 | 68.197
10.5 | 1.21 | 0.01978 | -0.138 | 61.175
11 | 1.127 | 0.022 | -0.138 | 51.211
11.5 | 0.869 | 0.07799 | -0.071 | 11.14
12 | 0.789 | 0.08401 | -0.067 | 9.387
12.5 | 0.702 | 0.09028 | -0.066 | 7.777
13 | 0.61 | 0.09663 | -0.065 | 6.312
13.5 | 0.513 | 0.10205 | -0.065 | 5.025

## 78. Re 5M Mach 0.25 (2)
BIGFOIL.COM POLAR EXPORT
NACA66-612 a=0.8
NACA66-612 a=0.8 |  |  |  | Cl Max: | 1.6355 | at alpha= | 15.5 | deg
XFOIL ncrit=9 |  |  |  | L/D Max: | 224.903 | at alpha= | 2 | deg
Re: | 5000000 |  |  | Cd Min: | 0.15748 | at alpha= | 20 | deg
Mach: | 0.25 |  |  | Cl=0 at alpha= | -4.8458 | deg
|  |  |  | @ Cl=0.1, Cd= | 0.0058111
|  |  |  | @ Cl=0.4, Cd= | 0.0050698
|  |  |  | @ Cl=0.6, Cd= | 0.0038087
alpha (deg) | Cl | Cd | Cm | Cl/Cd
-16 | -0.2956 | 0.15371 | -0.0789 | -1.9231
-15.5 | -0.2778 | 0.14734 | -0.0828 | -1.8854
-15 | -0.272 | 0.13758 | -0.0873 | -1.977
-14.5 | -0.2549 | 0.13148 | -0.091 | -1.9387
-14 | -0.2475 | 0.1227 | -0.0953 | -2.0171
-13.5 | -0.2398 | 0.11451 | -0.0995 | -2.0941
-13 | -0.2248 | 0.1084 | -0.1031 | -2.0738
-12.5 | -0.2156 | 0.10114 | -0.1068 | -2.1317
-12 | -0.2139 | 0.09272 | -0.1108 | -2.3069
-11.5 | -0.2159 | 0.08416 | -0.1148 | -2.5654
-11 | -0.6704 | 0.01958 | -0.1316 | -34.239
-10.5 | -0.6408 | 0.01538 | -0.1293 | -41.6645
-10 | -0.5882 | 0.01407 | -0.1283 | -41.8053
-9.5 | -0.5351 | 0.01271 | -0.1275 | -42.1007
-9 | -0.4815 | 0.01139 | -0.1267 | -42.2739
-8.5 | -0.4234 | 0.01073 | -0.1265 | -39.4595
-8 | -0.3674 | 0.00978 | -0.1261 | -37.5665
-7.5 | -0.3143 | 0.00827 | -0.1254 | -38.0048
-7 | -0.2556 | 0.00779 | -0.1254 | -32.8113
-6.5 | -0.1958 | 0.00748 | -0.1257 | -26.1765
-6 | -0.1369 | 0.00705 | -0.1259 | -19.4184
-5 | -0.0181 | 0.00642 | -0.1268 | -2.8193
-4.5 | 0.0406 | 0.00598 | -0.1272 | 6.7893
-4 | 0.1004 | 0.00581 | -0.1278 | 17.2806
-3.5 | 0.1604 | 0.00565 | -0.1285 | 28.3894
-3 | 0.2203 | 0.00543 | -0.1293 | 40.5709
-2.5 | 0.2802 | 0.00529 | -0.1301 | 52.9679
-2 | 0.34 | 0.0052 | -0.1309 | 65.3846
-1.5 | 0.3999 | 0.00507 | -0.1317 | 78.8757
-1 | 0.4601 | 0.00496 | -0.1326 | 92.7621
-0.5 | 0.5185 | 0.00468 | -0.1333 | 110.7906
0 | 0.5768 | 0.00408 | -0.1343 | 141.3725
0.5 | 0.6341 | 0.00341 | -0.1352 | 185.9531
1 | 0.6939 | 0.00345 | -0.136 | 201.1304
1.5 | 0.7537 | 0.00349 | -0.1367 | 215.9599
2 | 0.8119 | 0.00361 | -0.1372 | 224.903
2.5 | 0.8495 | 0.00469 | -0.1336 | 181.1301
3 | 0.8783 | 0.00589 | -0.1283 | 149.1171
3.5 | 0.894 | 0.00712 | -0.1204 | 125.5618
4 | 0.9077 | 0.00814 | -0.112 | 111.5111
4.5 | 0.9289 | 0.00927 | -0.1055 | 100.205
5 | 0.959 | 0.01025 | -0.1008 | 93.561
5.5 | 1.0013 | 0.01083 | -0.0984 | 92.4561
6 | 1.0428 | 0.01145 | -0.0958 | 91.0742
6.5 | 1.086 | 0.01202 | -0.0936 | 90.3494
7 | 1.1261 | 0.01277 | -0.0908 | 88.1832
7.5 | 1.1686 | 0.01341 | -0.0885 | 87.1439
8 | 1.2098 | 0.01416 | -0.0861 | 85.4379
8.5 | 1.2477 | 0.01508 | -0.0831 | 82.7387
9 | 1.2886 | 0.01587 | -0.0806 | 81.1972
9.5 | 1.3259 | 0.01672 | -0.0776 | 79.3002
10 | 1.3641 | 0.01763 | -0.0749 | 77.3738
10.5 | 1.4016 | 0.01874 | -0.0721 | 74.7919
11 | 1.4377 | 0.02001 | -0.0692 | 71.8491
11.5 | 1.4712 | 0.02148 | -0.066 | 68.4916
12 | 1.5025 | 0.02315 | -0.0626 | 64.9028
12.5 | 1.532 | 0.02505 | -0.0592 | 61.1577
13 | 1.5598 | 0.02713 | -0.0558 | 57.4935
13.5 | 1.5844 | 0.02957 | -0.0522 | 53.5813
14 | 1.6038 | 0.03253 | -0.0484 | 49.3022
14.5 | 1.616 | 0.0363 | -0.0443 | 44.5179
15 | 1.6262 | 0.04042 | -0.0406 | 40.2326
15.5 | 1.6355 | 0.04487 | -0.0375 | 36.4497
16 | 1.6333 | 0.05073 | -0.0345 | 32.1959
16.5 | 1.6261 | 0.05754 | -0.0323 | 28.2603
17 | 1.6035 | 0.06669 | -0.0313 | 24.0441
17.5 | 1.5774 | 0.07719 | -0.0322 | 20.4353
18 | 1.5475 | 0.0893 | -0.0353 | 17.3292
18.5 | 1.5103 | 0.10368 | -0.0413 | 14.5669
19 | 1.4756 | 0.11885 | -0.0493 | 12.4156
19.5 | 1.4274 | 0.13775 | -0.0611 | 10.3623
20 | 1.382 | 0.15748 | -0.0743 | 8.7757

## 79. Re 5M Mach 0.50 (1)
BIGFOIL.COM POLAR EXPORT
NACA66-612 a=0.8
NACA66-612 a=0.8 |  |  |  | Cl Max: | 1.343 | at alpha= | 20 | deg
JavaFoil+Calcfoil stall+Eppler ext transition |  |  |  | L/D Max: | 212.931 | at alpha= | 2 | deg
Re: | 5000000 |  |  | Cd Min: | 0.00408 | at alpha= | 0 | deg
Mach: | 0.5 |  |  | Cl=0 at alpha= | -4.7692 | deg
|  |  |  | @ Cl=0.1, Cd= | 0.0063769
|  |  |  | @ Cl=0.4, Cd= | 0.0054052
|  |  |  | @ Cl=0.6, Cd= | 0.0053646
alpha (deg) | Cl | Cd | Cm | Cl/Cd
-20 | -0.833 | 0.15696 | -0.054 | -5.308
-19.5 | -0.806 | 0.15189 | -0.054 | -5.309
-19 | -0.78 | 0.14624 | -0.055 | -5.331
-18.5 | -0.753 | 0.14555 | -0.056 | -5.176
-18 | -0.726 | 0.13985 | -0.055 | -5.189
-17.5 | -0.697 | 0.13312 | -0.054 | -5.237
-17 | -0.67 | 0.12806 | -0.054 | -5.234
-16.5 | -0.643 | 0.1256 | -0.055 | -5.121
-16 | -0.616 | 0.11951 | -0.055 | -5.156
-15.5 | -0.589 | 0.11406 | -0.056 | -5.166
-15 | -0.562 | 0.11341 | -0.055 | -4.951
-14.5 | -0.534 | 0.10405 | -0.055 | -5.131
-14 | -0.507 | 0.09567 | -0.056 | -5.298
-13.5 | -0.48 | 0.0886 | -0.057 | -5.416
-13 | -0.453 | 0.08271 | -0.058 | -5.473
-12.5 | -0.426 | 0.07745 | -0.059 | -5.494
-12 | -0.398 | 0.07246 | -0.06 | -5.497
-11.5 | -0.37 | 0.07388 | -0.058 | -5.011
-11 | -0.342 | 0.07756 | -0.055 | -4.41
-10.5 | -0.315 | 0.06912 | -0.056 | -4.554
-10 | -0.287 | 0.06303 | -0.057 | -4.561
-9.5 | -0.26 | 0.05844 | -0.058 | -4.451
-9 | -0.233 | 0.05418 | -0.059 | -4.295
-8.5 | -0.206 | 0.05051 | -0.061 | -4.07
-8 | -0.177 | 0.05308 | -0.055 | -3.342
-7.5 | -0.15 | 0.05163 | -0.055 | -2.904
-7 | -0.123 | 0.04693 | -0.056 | -2.611
-6.5 | -0.113 | 0.04292 | -0.059 | -2.633
-6 | -0.112 | 0.04083 | -0.058 | -2.742
-5.5 | -0.072 | 0.03747 | -0.063 | -1.932
-5 | -0.03 | 0.00695 | -0.128 | -4.327
-4.5 | 0.035 | 0.0066 | -0.128 | 5.246
-4 | 0.102 | 0.00637 | -0.129 | 16.026
-3.5 | 0.171 | 0.00616 | -0.13 | 27.726
-3 | 0.241 | 0.006 | -0.132 | 40.12
-2.5 | 0.311 | 0.00555 | -0.133 | 56.008
-2 | 0.381 | 0.00543 | -0.134 | 70.037
-1.5 | 0.45 | 0.00534 | -0.135 | 84.372
-1 | 0.521 | 0.00497 | -0.136 | 104.902
-0.5 | 0.59 | 0.00559 | -0.136 | 105.639
0 | 0.657 | 0.00408 | -0.137 | 160.896
0.5 | 0.725 | 0.00416 | -0.138 | 174.396
1 | 0.793 | 0.00421 | -0.139 | 188.266
1.5 | 0.861 | 0.00428 | -0.14 | 201.405
2 | 0.929 | 0.00436 | -0.141 | 212.931
2.5 | 0.988 | 0.00554 | -0.142 | 178.228
3 | 1.051 | 0.00653 | -0.143 | 160.901
3.5 | 1.108 | 0.01172 | -0.143 | 94.512
4 | 1.165 | 0.01228 | -0.144 | 94.871
4.5 | 1.219 | 0.01291 | -0.145 | 94.382
5 | 1.266 | 0.01361 | -0.145 | 93.001
5.5 | 1.304 | 0.01439 | -0.146 | 90.644
6 | 1.325 | 0.01517 | -0.147 | 87.32
6.5 | 1.305 | 0.01616 | -0.148 | 80.736
7 | 1.192 | 0.0176 | -0.149 | 67.766
7.5 | 0.662 | 0.05248 | -0.067 | 12.614
8 | 0.837 | 0.01935 | -0.15 | 43.271
8.5 | 0.715 | 0.05728 | -0.072 | 12.491
9 | 0.9 | 0.0206 | -0.152 | 43.674
9.5 | 0.93 | 0.02221 | -0.153 | 41.89
10 | 0.959 | 0.02385 | -0.153 | 40.238
10.5 | 0.821 | 0.07237 | -0.076 | 11.34
11 | 0.846 | 0.08503 | -0.076 | 9.955
11.5 | 0.881 | 0.07458 | -0.093 | 11.812
12 | 0.901 | 0.08397 | -0.083 | 10.725
12.5 | 0.925 | 0.09173 | -0.082 | 10.087
13 | 0.955 | 0.09872 | -0.089 | 9.67
13.5 | 0.977 | 0.10086 | -0.084 | 9.691
14 | 1.003 | 0.10409 | -0.085 | 9.636
14.5 | 1.035 | 0.11082 | -0.095 | 9.336
15 | 1.056 | 0.11463 | -0.09 | 9.212
15.5 | 1.082 | 0.12106 | -0.091 | 8.936
16 | 1.112 | 0.12243 | -0.098 | 9.085
16.5 | 1.149 | 0.12533 | -0.108 | 9.164
17 | 1.161 | 0.12967 | -0.097 | 8.95
17.5 | 1.187 | 0.13647 | -0.099 | 8.695
18 | 1.227 | 0.1352 | -0.112 | 9.077
18.5 | 1.262 | 0.13752 | -0.118 | 9.179
19 | 1.265 | 0.14742 | -0.104 | 8.578
19.5 | 1.293 | 0.15385 | -0.107 | 8.406
20 | 1.343 | 0.14589 | -0.122 | 9.204

## 80. Re 5M Mach 0.50 (2)
BIGFOIL.COM POLAR EXPORT
NACA66-612 a=0.8
NACA66-612 a=0.8 |  |  |  | Cl Max: | 1.3385 | at alpha= | 9.5 | deg
XFOIL ncrit=9 |  |  |  | L/D Max: | 239.792 | at alpha= | 2 | deg
Re: | 5000000 |  |  | Cd Min: | 0.2311 | at alpha= | -20 | deg
Mach: | 0.5 |  |  | Cl=0 at alpha= | -4.8655 | deg
|  |  |  | @ Cl=0.1, Cd= | 0.0065706
|  |  |  | @ Cl=0.4, Cd= | 0.005362
|  |  |  | @ Cl=0.6, Cd= | 0.0049836
alpha (deg) | Cl | Cd | Cm | Cl/Cd
-20 | -0.4387 | 0.2311 | -0.0498 | -1.8983
-19.5 | -0.4165 | 0.22273 | -0.0547 | -1.87
-19 | -0.3937 | 0.21603 | -0.0598 | -1.8224
-18.5 | -0.3708 | 0.2081 | -0.0646 | -1.7818
-18 | -0.349 | 0.2004 | -0.0693 | -1.7415
-17.5 | -0.3271 | 0.19278 | -0.074 | -1.6968
-17 | -0.307 | 0.18504 | -0.0786 | -1.6591
-16.5 | -0.2856 | 0.17754 | -0.0831 | -1.6087
-16 | -0.2667 | 0.16901 | -0.0877 | -1.578
-15.5 | -0.2473 | 0.16089 | -0.0923 | -1.5371
-15 | -0.2287 | 0.15276 | -0.0968 | -1.4971
-14.5 | -0.213 | 0.14399 | -0.1013 | -1.4793
-14 | -0.1917 | 0.13743 | -0.1055 | -1.3949
-13.5 | -0.176 | 0.12953 | -0.1097 | -1.3588
-13 | -0.1578 | 0.12242 | -0.1139 | -1.289
-12.5 | -0.1437 | 0.11434 | -0.1181 | -1.2568
-12 | -0.1258 | 0.10785 | -0.1221 | -1.1664
-11.5 | -0.1125 | 0.1006 | -0.1259 | -1.1183
-11 | -0.0981 | 0.09398 | -0.1294 | -1.0438
-10.5 | -0.0875 | 0.08646 | -0.1331 | -1.012
-10 | -0.083 | 0.0788 | -0.137 | -1.0533
-9.5 | -0.0744 | 0.07229 | -0.1403 | -1.0292
-9 | -0.063 | 0.06635 | -0.1434 | -0.94951
-8.5 | -0.0637 | 0.0591 | -0.1469 | -1.0778
-8 | -0.0675 | 0.05183 | -0.1509 | -1.3023
-7.5 | -0.0983 | 0.04353 | -0.1558 | -2.2582
-7 | -0.1132 | 0.03576 | -0.1569 | -3.1655
-6.5 | -0.1144 | 0.0277 | -0.1559 | -4.13
-6 | -0.1025 | 0.01927 | -0.1535 | -5.3191
-5.5 | -0.0673 | 0.01301 | -0.1509 | -5.1729
-5 | -0.0174 | 0.00862 | -0.1487 | -2.0186
-4.5 | 0.0473 | 0.00732 | -0.1477 | 6.4617
-4 | 0.1127 | 0.00639 | -0.147 | 17.6369
-3.5 | 0.1814 | 0.00609 | -0.147 | 29.7865
-3 | 0.2504 | 0.00582 | -0.1474 | 43.0241
-2.5 | 0.319 | 0.00554 | -0.1479 | 57.5812
-2 | 0.3877 | 0.00538 | -0.1486 | 72.0632
-1.5 | 0.4559 | 0.00528 | -0.1495 | 86.3447
-1 | 0.5236 | 0.00518 | -0.1503 | 101.0811
-0.5 | 0.5916 | 0.00506 | -0.1512 | 116.917
0 | 0.6576 | 0.00446 | -0.1522 | 147.4439
0.5 | 0.7206 | 0.00366 | -0.1529 | 196.8852
1 | 0.7898 | 0.00365 | -0.1539 | 216.3836
1.5 | 0.8572 | 0.00373 | -0.1544 | 229.8123
2 | 0.9232 | 0.00385 | -0.1546 | 239.7922
2.5 | 0.9751 | 0.00434 | -0.1517 | 224.6774
3 | 0.9452 | 0.00617 | -0.1327 | 153.1929
3.5 | 0.9385 | 0.00794 | -0.1194 | 118.199
4 | 0.9382 | 0.00998 | -0.1081 | 94.008
4.5 | 0.9495 | 0.01196 | -0.0992 | 79.3896
5 | 0.98 | 0.01344 | -0.0935 | 72.9167
5.5 | 1.027 | 0.01435 | -0.0902 | 71.5679
6 | 1.0738 | 0.01534 | -0.0868 | 70
6.5 | 1.1211 | 0.01637 | -0.0833 | 68.485
7 | 1.1651 | 0.01765 | -0.0792 | 66.0113
7.5 | 1.2108 | 0.01895 | -0.0753 | 63.8945
8 | 1.2541 | 0.02048 | -0.0709 | 61.2354
8.5 | 1.2928 | 0.0224 | -0.0658 | 57.7143
9 | 1.3301 | 0.02456 | -0.0604 | 54.1572
9.5 | 1.3385 | 0.02868 | -0.0525 | 46.6702
10 | 1.3355 | 0.03432 | -0.0442 | 38.9132
11 | 1.2921 | 0.05154 | -0.0321 | 25.0698
11.5 | 1.2547 | 0.06253 | -0.03 | 20.0656
12 | 1.2164 | 0.07488 | -0.0315 | 16.2447
12.5 | 1.1781 | 0.08911 | -0.0368 | 13.2207
13 | 1.1449 | 0.10465 | -0.0455 | 10.9403
13.5 | 1.1178 | 0.12143 | -0.0567 | 9.2053
14 | 1.1001 | 0.1385 | -0.068 | 7.943
14.5 | 1.0887 | 0.1543 | -0.0777 | 7.0557

## 81. Re 6M Mach 0.00 (1)
BIGFOIL.COM POLAR EXPORT
NACA66-612 a=0.8
NACA66-612 a=0.8 |  |  |  | Cl Max: | 1.382 | at alpha= | 9 | deg
JavaFoil+Calcfoil stall+Eppler ext transition |  |  |  | L/D Max: | 225.223 | at alpha= | 2 | deg
Re: | 6000000 |  |  | Cd Min: | 0.00359 | at alpha= | 2 | deg
Mach: | 0 |  |  | Cl=0 at alpha= | -4.7672 | deg
|  |  |  | @ Cl=0.1, Cd= | 0.0058717
|  |  |  | @ Cl=0.4, Cd= | 0.0052002
|  |  |  | @ Cl=0.6, Cd= | 0.0036098
alpha (deg) | Cl | Cd | Cm | Cl/Cd
-18.5 | -0.342 | 0.15567 | -0.04 | -2.197
-18 | -0.357 | 0.1486 | -0.04 | -2.403
-17.5 | -0.372 | 0.1425 | -0.041 | -2.613
-17 | -0.387 | 0.13674 | -0.041 | -2.833
-16.5 | -0.402 | 0.12971 | -0.041 | -3.101
-16 | -0.417 | 0.12264 | -0.042 | -3.396
-15.5 | -0.43 | 0.11551 | -0.042 | -3.722
-15 | -0.442 | 0.108 | -0.043 | -4.097
-14.5 | -0.453 | 0.10261 | -0.044 | -4.418
-14 | -0.462 | 0.09739 | -0.043 | -4.743
-13.5 | -0.469 | 0.09088 | -0.044 | -5.155
-13 | -0.469 | 0.08571 | -0.045 | -5.477
-12.5 | -0.466 | 0.08015 | -0.046 | -5.819
-12 | -0.46 | 0.07538 | -0.047 | -6.103
-11.5 | -0.45 | 0.07105 | -0.048 | -6.338
-11 | -0.437 | 0.06664 | -0.049 | -6.558
-10.5 | -0.42 | 0.06267 | -0.05 | -6.701
-10 | -0.399 | 0.05886 | -0.052 | -6.785
-9.5 | -0.375 | 0.05444 | -0.054 | -6.895
-9 | -0.348 | 0.05043 | -0.057 | -6.9
-8.5 | -0.317 | 0.0471 | -0.06 | -6.724
-8 | -0.346 | 0.0074 | -0.105 | -46.725
-7.5 | -0.298 | 0.00718 | -0.106 | -41.456
-7 | -0.247 | 0.00699 | -0.107 | -35.408
-6.5 | -0.195 | 0.00675 | -0.108 | -28.88
-6 | -0.141 | 0.00661 | -0.109 | -21.289
-5.5 | -0.085 | 0.00641 | -0.11 | -13.201
-5 | -0.027 | 0.00625 | -0.11 | -4.382
-4.5 | 0.031 | 0.00604 | -0.111 | 5.118
-4 | 0.09 | 0.00589 | -0.112 | 15.28
-3.5 | 0.15 | 0.00578 | -0.113 | 25.913
-3 | 0.21 | 0.0057 | -0.114 | 36.807
-2.5 | 0.27 | 0.0056 | -0.115 | 48.253
-2 | 0.33 | 0.0055 | -0.116 | 60.058
-1.5 | 0.39 | 0.00521 | -0.117 | 74.921
-1 | 0.451 | 0.00515 | -0.118 | 87.588
-0.5 | 0.511 | 0.00507 | -0.119 | 100.774
0 | 0.571 | 0.0036 | -0.119 | 158.384
0.5 | 0.63 | 0.00362 | -0.12 | 174.224
1 | 0.69 | 0.00365 | -0.121 | 188.764
1.5 | 0.749 | 0.00368 | -0.122 | 203.656
2 | 0.808 | 0.00359 | -0.123 | 225.223
2.5 | 0.862 | 0.00527 | -0.123 | 163.634
3 | 0.918 | 0.00586 | -0.124 | 156.731
3.5 | 0.973 | 0.00646 | -0.125 | 150.524
4 | 1.025 | 0.00985 | -0.125 | 104.038
4.5 | 1.077 | 0.01022 | -0.126 | 105.342
5 | 1.128 | 0.0106 | -0.127 | 106.433
5.5 | 1.177 | 0.01102 | -0.128 | 106.793
6 | 1.222 | 0.01148 | -0.128 | 106.53
6.5 | 1.263 | 0.01192 | -0.129 | 105.956
7 | 1.299 | 0.01245 | -0.13 | 104.331
7.5 | 1.331 | 0.01295 | -0.131 | 102.738
8 | 1.357 | 0.01351 | -0.131 | 100.459
8.5 | 1.375 | 0.0142 | -0.132 | 96.803
9 | 1.382 | 0.01473 | -0.133 | 93.803
9.5 | 1.38 | 0.01552 | -0.133 | 88.923
10 | 1.37 | 0.01636 | -0.134 | 83.76
10.5 | 1.352 | 0.01706 | -0.135 | 79.298
11 | 1.327 | 0.01799 | -0.135 | 73.769
11.5 | 1.295 | 0.01895 | -0.136 | 68.349
12 | 1.258 | 0.02011 | -0.136 | 62.533
12.5 | 1.215 | 0.02118 | -0.137 | 57.346
13 | 1.165 | 0.02298 | -0.137 | 50.699
13.5 | 0.945 | 0.08337 | -0.089 | 11.336
14 | 0.893 | 0.09499 | -0.079 | 9.405

## 82. Re 6M Mach 0.00 (2)
BIGFOIL.COM POLAR EXPORT
NACA66-612 a=0.8
NACA66-612 a=0.8 |  |  |  | Cl Max: | 1.8043 | at alpha= | 20 | deg
XFOIL ncrit=9 |  |  |  | L/D Max: | 220.706 | at alpha= | 2 | deg
Re: | 6000000 |  |  | Cd Min: | 0.06278 | at alpha= | 20 | deg
Mach: | 0 |  |  | Cl=0 at alpha= | -4.8456 | deg
|  |  |  | @ Cl=0.1, Cd= | 0.0054674
|  |  |  | @ Cl=0.4, Cd= | 0.0048148
|  |  |  | @ Cl=0.6, Cd= | 0.0034158
alpha (deg) | Cl | Cd | Cm | Cl/Cd
-19 | -1.1003 | 0.043 | -0.1305 | -25.5884
-18.5 | -1.1484 | 0.03342 | -0.1345 | -34.3627
-18 | -1.1633 | 0.02872 | -0.1338 | -40.5049
-17.5 | -1.1693 | 0.02535 | -0.1314 | -46.1262
-17 | -1.1718 | 0.0229 | -0.1273 | -51.1703
-16.5 | -1.1688 | 0.02108 | -0.1216 | -55.4459
-16 | -1.147 | 0.01907 | -0.1188 | -60.1468
-15.5 | -1.1142 | 0.01752 | -0.1171 | -63.5959
-15 | -1.0746 | 0.01634 | -0.116 | -65.765
-14.5 | -1.0308 | 0.01539 | -0.1153 | -66.9786
-14 | -0.9844 | 0.01454 | -0.1149 | -67.7029
-13.5 | -0.9361 | 0.01382 | -0.1147 | -67.7352
-13 | -0.8863 | 0.01318 | -0.1147 | -67.2458
-12.5 | -0.8357 | 0.01258 | -0.1147 | -66.4308
-12 | -0.7879 | 0.01146 | -0.1144 | -68.7522
-11.5 | -0.737 | 0.01065 | -0.1145 | -69.2019
-11 | -0.6843 | 0.01009 | -0.1147 | -67.8196
-10.5 | -0.6307 | 0.00961 | -0.1151 | -65.6296
-10 | -0.5764 | 0.00915 | -0.1155 | -62.9945
-9.5 | -0.5218 | 0.00873 | -0.1159 | -59.7709
-9 | -0.4664 | 0.0084 | -0.1165 | -55.5238
-8.5 | -0.4102 | 0.00818 | -0.1171 | -50.1467
-8 | -0.3564 | 0.00755 | -0.1174 | -47.2053
-7.5 | -0.301 | 0.00711 | -0.1179 | -42.3347
-7 | -0.2448 | 0.00684 | -0.1185 | -35.7895
-6.5 | -0.1882 | 0.00657 | -0.1192 | -28.6454
-6 | -0.1316 | 0.00631 | -0.1199 | -20.8558
-5.5 | -0.0747 | 0.00611 | -0.1206 | -12.2259
-5 | -0.0176 | 0.00586 | -0.1214 | -3.0034
-4.5 | 0.0394 | 0.00562 | -0.1221 | 7.0107
-3.5 | 0.1546 | 0.00533 | -0.1237 | 29.0056
-3 | 0.2122 | 0.00517 | -0.1246 | 41.0445
-2.5 | 0.2699 | 0.00504 | -0.1254 | 53.5516
-2 | 0.3275 | 0.00497 | -0.1262 | 65.8954
-1.5 | 0.3855 | 0.00483 | -0.1271 | 79.8137
-1 | 0.4429 | 0.00477 | -0.1279 | 92.8512
-0.5 | 0.5001 | 0.00449 | -0.1287 | 111.3808
0.5 | 0.6117 | 0.00329 | -0.1305 | 185.9271
1 | 0.6693 | 0.00326 | -0.1313 | 205.3067
1.5 | 0.7268 | 0.0033 | -0.1321 | 220.2424
2 | 0.7813 | 0.00354 | -0.1323 | 220.7062
2.5 | 0.8103 | 0.00507 | -0.1276 | 159.8225
3 | 0.8459 | 0.00606 | -0.1242 | 139.5875
3.5 | 0.8772 | 0.00704 | -0.12 | 124.6023
4 | 0.9068 | 0.00786 | -0.1152 | 115.369
4.5 | 0.9298 | 0.00866 | -0.1091 | 107.3672
5 | 0.9632 | 0.00933 | -0.1053 | 103.2369
5.5 | 1.004 | 0.00979 | -0.103 | 102.5536
6 | 1.0447 | 0.01028 | -0.1008 | 101.6245
6.5 | 1.0865 | 0.01074 | -0.0988 | 101.1639
7 | 1.1257 | 0.01132 | -0.0964 | 99.4435
7.5 | 1.1674 | 0.01181 | -0.0946 | 98.8484
8 | 1.2068 | 0.01242 | -0.0924 | 97.1659
8.5 | 1.2446 | 0.01313 | -0.09 | 94.7906
9 | 1.2843 | 0.01374 | -0.0881 | 93.4716
9.5 | 1.3222 | 0.01444 | -0.0859 | 91.5651
10 | 1.3583 | 0.01493 | -0.0835 | 90.9779
10.5 | 1.3939 | 0.01585 | -0.0811 | 87.9432
11 | 1.4309 | 0.0167 | -0.079 | 85.6826
11.5 | 1.4651 | 0.01772 | -0.0767 | 82.6806
12 | 1.498 | 0.01886 | -0.0742 | 79.4274
12.5 | 1.5297 | 0.02006 | -0.0718 | 76.2562
13 | 1.5601 | 0.02142 | -0.0692 | 72.8338
13.5 | 1.5884 | 0.02292 | -0.0665 | 69.3019
14 | 1.6167 | 0.02448 | -0.0641 | 66.0417
14.5 | 1.6415 | 0.02634 | -0.0613 | 62.3197
15 | 1.6655 | 0.02833 | -0.0586 | 58.7893
15.5 | 1.6871 | 0.03057 | -0.056 | 55.1881
16 | 1.7104 | 0.03272 | -0.0537 | 52.2738
16.5 | 1.7312 | 0.03517 | -0.0514 | 49.2238
17 | 1.749 | 0.03797 | -0.0491 | 46.0627
17.5 | 1.7656 | 0.04096 | -0.047 | 43.1055
18 | 1.7799 | 0.04431 | -0.0451 | 40.1693
18.5 | 1.7914 | 0.04804 | -0.0433 | 37.2898
19 | 1.8009 | 0.05216 | -0.0418 | 34.5265
19.5 | 1.8038 | 0.05721 | -0.0405 | 31.5295
20 | 1.8043 | 0.06278 | -0.0398 | 28.74

## 83. Re 6M Mach 0.10 (1)
BIGFOIL.COM POLAR EXPORT
NACA66-612 a=0.8
NACA66-612 a=0.8 |  |  |  | Cl Max: | 1.379 | at alpha= | 9 | deg
JavaFoil+Calcfoil stall+Eppler ext transition |  |  |  | L/D Max: | 226.185 | at alpha= | 2 | deg
Re: | 6000000 |  |  | Cd Min: | 0.00345 | at alpha= | 1.5 | deg
Mach: | 0.1 |  |  | Cl=0 at alpha= | -4.7627 | deg
|  |  |  | @ Cl=0.1, Cd= | 0.0058767
|  |  |  | @ Cl=0.4, Cd= | 0.0051997
|  |  |  | @ Cl=0.6, Cd= | 0.0036125
alpha (deg) | Cl | Cd | Cm | Cl/Cd
-18 | -0.313 | 0.15055 | -0.04 | -2.082
-17.5 | -0.331 | 0.14364 | -0.041 | -2.302
-17 | -0.348 | 0.13774 | -0.041 | -2.527
-16.5 | -0.365 | 0.13062 | -0.041 | -2.797
-16 | -0.382 | 0.1234 | -0.042 | -3.098
-15.5 | -0.399 | 0.1182 | -0.042 | -3.373
-15 | -0.414 | 0.11059 | -0.043 | -3.744
-14.5 | -0.428 | 0.10342 | -0.044 | -4.139
-14 | -0.44 | 0.09824 | -0.044 | -4.479
-13.5 | -0.449 | 0.09251 | -0.044 | -4.858
-13 | -0.453 | 0.08688 | -0.045 | -5.217
-12.5 | -0.453 | 0.08108 | -0.046 | -5.585
-12 | -0.449 | 0.07578 | -0.047 | -5.925
-11.5 | -0.442 | 0.0715 | -0.048 | -6.175
-11 | -0.43 | 0.06729 | -0.049 | -6.395
-10.5 | -0.415 | 0.06308 | -0.05 | -6.581
-10 | -0.396 | 0.05927 | -0.051 | -6.68
-9.5 | -0.373 | 0.05529 | -0.053 | -6.743
-9 | -0.346 | 0.05132 | -0.056 | -6.745
-8.5 | -0.315 | 0.04823 | -0.057 | -6.539
-8 | -0.346 | 0.00749 | -0.105 | -46.165
-7.5 | -0.298 | 0.00725 | -0.106 | -41.14
-7 | -0.248 | 0.00701 | -0.107 | -35.365
-6.5 | -0.196 | 0.00684 | -0.108 | -28.602
-6 | -0.141 | 0.00659 | -0.109 | -21.406
-5.5 | -0.085 | 0.00643 | -0.11 | -13.227
-5 | -0.028 | 0.00624 | -0.111 | -4.406
-4.5 | 0.031 | 0.00602 | -0.112 | 5.153
-4 | 0.09 | 0.00589 | -0.113 | 15.352
-3.5 | 0.15 | 0.00581 | -0.114 | 25.871
-3 | 0.211 | 0.00572 | -0.115 | 36.855
-2.5 | 0.271 | 0.00557 | -0.116 | 48.72
-2 | 0.332 | 0.00528 | -0.117 | 62.824
-1.5 | 0.392 | 0.00521 | -0.117 | 75.307
-1 | 0.454 | 0.00513 | -0.118 | 88.496
-0.5 | 0.514 | 0.0051 | -0.119 | 100.852
0 | 0.573 | 0.00359 | -0.12 | 159.649
0.5 | 0.633 | 0.00364 | -0.121 | 174.037
1 | 0.693 | 0.00368 | -0.122 | 188.237
1.5 | 0.753 | 0.00345 | -0.123 | 218.263
2 | 0.812 | 0.00359 | -0.123 | 226.185
2.5 | 0.866 | 0.00529 | -0.124 | 163.812
3 | 0.923 | 0.00588 | -0.125 | 156.845
3.5 | 0.978 | 0.00651 | -0.125 | 150.075
4 | 1.029 | 0.0099 | -0.126 | 103.986
4.5 | 1.082 | 0.01028 | -0.127 | 105.233
5 | 1.133 | 0.01066 | -0.127 | 106.267
5.5 | 1.182 | 0.01109 | -0.128 | 106.559
6 | 1.227 | 0.01155 | -0.129 | 106.221
6.5 | 1.267 | 0.01206 | -0.13 | 105.132
7 | 1.303 | 0.01255 | -0.13 | 103.801
7.5 | 1.334 | 0.01308 | -0.131 | 101.966
8 | 1.359 | 0.01367 | -0.132 | 99.415
8.5 | 1.375 | 0.01436 | -0.133 | 95.765
9 | 1.379 | 0.0149 | -0.133 | 92.569
9.5 | 1.374 | 0.01583 | -0.134 | 86.81
10 | 1.36 | 0.01656 | -0.135 | 82.11
10.5 | 1.338 | 0.01733 | -0.135 | 77.209
11 | 1.308 | 0.01834 | -0.136 | 71.311
11.5 | 1.27 | 0.01928 | -0.136 | 65.872
12 | 1.226 | 0.02058 | -0.137 | 59.571
12.5 | 1.17 | 0.02303 | -0.136 | 50.785
13 | 1.094 | 0.02862 | -0.133 | 38.23
13.5 | 0.893 | 0.09078 | -0.078 | 9.835
14 | 0.845 | 0.09802 | -0.074 | 8.617

## 84. Re 6M Mach 0.10 (2)
BIGFOIL.COM POLAR EXPORT
NACA66-612 a=0.8
NACA66-612 a=0.8 |  |  |  | Cl Max: | 1.7871 | at alpha= | 19 | deg
XFOIL ncrit=9 |  |  |  | L/D Max: | 222.691 | at alpha= | 2 | deg
Re: | 6000000 |  |  | Cd Min: | 0.06888 | at alpha= | 20 | deg
Mach: | 0.1 |  |  | Cl=0 at alpha= | -4.8459 | deg
|  |  |  | @ Cl=0.1, Cd= | 0.0054828
|  |  |  | @ Cl=0.4, Cd= | 0.0048273
|  |  |  | @ Cl=0.6, Cd= | 0.0034968
alpha (deg) | Cl | Cd | Cm | Cl/Cd
-18 | -1.017 | 0.04408 | -0.1332 | -23.0717
-17.5 | -1.0782 | 0.0331 | -0.1381 | -32.574
-17 | -1.1036 | 0.02784 | -0.1366 | -39.6408
-16.5 | -1.1173 | 0.02442 | -0.1327 | -45.7535
-16 | -1.1201 | 0.02238 | -0.1265 | -50.0492
-15.5 | -1.1015 | 0.02013 | -0.1232 | -54.7193
-15 | -1.0736 | 0.01805 | -0.1208 | -59.4792
-14.5 | -1.0351 | 0.0166 | -0.1193 | -62.3554
-14 | -0.9908 | 0.01547 | -0.1184 | -64.0465
-13.5 | -0.9433 | 0.01456 | -0.1179 | -64.7871
-13 | -0.8938 | 0.01379 | -0.1175 | -64.8151
-12.5 | -0.8431 | 0.01309 | -0.1172 | -64.4079
-12 | -0.7921 | 0.01231 | -0.117 | -64.3461
-11.5 | -0.7432 | 0.01111 | -0.1166 | -66.8947
-11 | -0.6903 | 0.01042 | -0.1166 | -66.2476
-10.5 | -0.6362 | 0.0099 | -0.1168 | -64.2626
-10 | -0.5813 | 0.00939 | -0.1171 | -61.9063
-9.5 | -0.5263 | 0.00892 | -0.1174 | -59.0022
-9 | -0.4705 | 0.00854 | -0.1178 | -55.0937
-8.5 | -0.4137 | 0.0083 | -0.1183 | -49.8434
-8 | -0.3581 | 0.00787 | -0.1187 | -45.5019
-7.5 | -0.3035 | 0.00718 | -0.119 | -42.2702
-6.5 | -0.1898 | 0.00662 | -0.1202 | -28.6707
-6 | -0.1328 | 0.00635 | -0.1208 | -20.9134
-5.5 | -0.0754 | 0.00614 | -0.1214 | -12.2801
-5 | -0.0176 | 0.00595 | -0.1222 | -2.958
-4.5 | 0.0395 | 0.00564 | -0.1228 | 7.0035
-4 | 0.0972 | 0.00549 | -0.1236 | 17.7049
-3.5 | 0.1555 | 0.00534 | -0.1245 | 29.1199
-3 | 0.2135 | 0.00518 | -0.1253 | 41.2162
-2.5 | 0.2714 | 0.00505 | -0.1261 | 53.7426
-2 | 0.3295 | 0.00497 | -0.1269 | 66.2978
-1.5 | 0.3878 | 0.00484 | -0.1278 | 80.124
-1 | 0.4455 | 0.00478 | -0.1286 | 93.2008
-0.5 | 0.5031 | 0.00451 | -0.1295 | 111.5521
0 | 0.5598 | 0.00404 | -0.1304 | 138.5644
0.5 | 0.6153 | 0.00329 | -0.1313 | 187.0213
1 | 0.6733 | 0.00327 | -0.1321 | 205.9021
1.5 | 0.7311 | 0.00331 | -0.1329 | 220.8761
2 | 0.7861 | 0.00353 | -0.1331 | 222.6912
2.5 | 0.8147 | 0.00507 | -0.1283 | 160.6903
3 | 0.8497 | 0.00608 | -0.1247 | 139.7533
3.5 | 0.8799 | 0.00708 | -0.1201 | 124.2797
4.5 | 0.93 | 0.00872 | -0.1086 | 106.6514
5 | 0.9635 | 0.00942 | -0.1047 | 102.2824
5.5 | 1.0049 | 0.00988 | -0.1025 | 101.7105
6 | 1.046 | 0.01038 | -0.1002 | 100.7707
6.5 | 1.0875 | 0.01086 | -0.0981 | 100.1381
7 | 1.1276 | 0.01145 | -0.0958 | 98.4803
7.5 | 1.169 | 0.01197 | -0.0939 | 97.6608
8 | 1.2091 | 0.01259 | -0.0917 | 96.0365
8.5 | 1.2469 | 0.01332 | -0.0892 | 93.6111
9 | 1.2871 | 0.01395 | -0.0872 | 92.2652
9.5 | 1.3248 | 0.01469 | -0.0849 | 90.1838
10 | 1.3611 | 0.01522 | -0.0824 | 89.4284
10.5 | 1.3972 | 0.01615 | -0.08 | 86.5139
11 | 1.4341 | 0.01705 | -0.0778 | 84.1114
11.5 | 1.4678 | 0.01816 | -0.0752 | 80.826
12 | 1.501 | 0.01931 | -0.0727 | 77.7317
12.5 | 1.5323 | 0.02064 | -0.07 | 74.2393
13 | 1.5617 | 0.0221 | -0.0672 | 70.6652
13.5 | 1.5914 | 0.02362 | -0.0646 | 67.3751
14 | 1.6183 | 0.02537 | -0.0619 | 63.7879
14.5 | 1.641 | 0.02748 | -0.0588 | 59.7162
15 | 1.6638 | 0.02969 | -0.0559 | 56.0391
15.5 | 1.6885 | 0.03179 | -0.0536 | 53.1142
16 | 1.7104 | 0.0342 | -0.0511 | 50.0117
16.5 | 1.73 | 0.0369 | -0.0487 | 46.8835
17 | 1.7465 | 0.03997 | -0.0463 | 43.6953
17.5 | 1.7605 | 0.04341 | -0.0441 | 40.5552
18 | 1.7721 | 0.04722 | -0.0421 | 37.5286
18.5 | 1.7805 | 0.05153 | -0.0404 | 34.5527
19 | 1.7871 | 0.05627 | -0.0391 | 31.7594
19.5 | 1.7845 | 0.06229 | -0.0381 | 28.6483
20 | 1.7806 | 0.06888 | -0.0378 | 25.8508

## 85. Re 6M Mach 0.25 (1)
BIGFOIL.COM POLAR EXPORT
NACA66-612 a=0.8
NACA66-612 a=0.8 |  |  |  | Cl Max: | 1.363 | at alpha= | 8.5 | deg
JavaFoil+Calcfoil stall+Eppler ext transition |  |  |  | L/D Max: | 221.979 | at alpha= | 1.5 | deg
Re: | 6000000 |  |  | Cd Min: | 0.00343 | at alpha= | 0.5 | deg
Mach: | 0.25 |  |  | Cl=0 at alpha= | -4.7667 | deg
|  |  |  | @ Cl=0.1, Cd= | 0.0060016
|  |  |  | @ Cl=0.4, Cd= | 0.0052629
|  |  |  | @ Cl=0.6, Cd= | 0.10232
alpha (deg) | Cl | Cd | Cm | Cl/Cd
-16 | -0.065 | 0.1238 | -0.045 | -0.526
-15.5 | -0.062 | 0.11581 | -0.045 | -0.538
-15 | -0.11 | 0.12038 | -0.044 | -0.917
-14.5 | -0.182 | 0.1132 | -0.044 | -1.611
-14 | -0.233 | 0.10514 | -0.044 | -2.215
-13.5 | -0.276 | 0.09955 | -0.045 | -2.771
-13 | -0.308 | 0.0942 | -0.045 | -3.272
-12.5 | -0.333 | 0.08647 | -0.046 | -3.853
-12 | -0.352 | 0.08164 | -0.046 | -4.317
-11.5 | -0.366 | 0.07631 | -0.047 | -4.791
-11 | -0.372 | 0.07132 | -0.047 | -5.221
-10.5 | -0.372 | 0.06616 | -0.048 | -5.629
-10 | -0.366 | 0.06146 | -0.049 | -5.954
-9.5 | -0.353 | 0.05766 | -0.051 | -6.122
-9 | -0.334 | 0.05404 | -0.052 | -6.174
-8.5 | -0.309 | 0.04957 | -0.056 | -6.236
-8 | -0.277 | 0.04715 | -0.056 | -5.885
-7.5 | -0.299 | 0.00736 | -0.109 | -40.563
-7 | -0.25 | 0.0071 | -0.11 | -35.208
-6.5 | -0.198 | 0.00688 | -0.111 | -28.813
-6 | -0.143 | 0.00673 | -0.112 | -21.311
-5.5 | -0.087 | 0.00656 | -0.113 | -13.213
-5 | -0.028 | 0.0063 | -0.114 | -4.463
-4.5 | 0.032 | 0.00617 | -0.115 | 5.155
-4 | 0.093 | 0.00602 | -0.116 | 15.408
-3.5 | 0.154 | 0.00586 | -0.117 | 26.335
-3 | 0.216 | 0.00575 | -0.118 | 37.647
-2.5 | 0.279 | 0.00541 | -0.119 | 51.483
-2 | 0.341 | 0.00532 | -0.12 | 64.068
-1.5 | 0.403 | 0.00526 | -0.121 | 76.703
-1 | 0.466 | 0.00518 | -0.121 | 90.077
-0.5 | 0.528 | 0.00516 | -0.122 | 102.424
0 | 0.589 | 0.00363 | -0.123 | 162.338
0.5 | 0.651 | 0.00343 | -0.124 | 189.842
1 | 0.712 | 0.00345 | -0.125 | 206.703
1.5 | 0.773 | 0.00348 | -0.126 | 221.979
2 | 0.834 | 0.00455 | -0.127 | 183.198
2.5 | 0.889 | 0.00545 | -0.127 | 163.112
3 | 0.946 | 0.00608 | -0.128 | 155.677
3.5 | 1.003 | 0.00674 | -0.129 | 148.679
4 | 1.055 | 0.01024 | -0.129 | 103.067
4.5 | 1.109 | 0.01066 | -0.13 | 103.97
5 | 1.16 | 0.01107 | -0.131 | 104.757
5.5 | 1.208 | 0.01154 | -0.132 | 104.65
6 | 1.252 | 0.01207 | -0.132 | 103.747
6.5 | 1.29 | 0.0126 | -0.133 | 102.376
7 | 1.321 | 0.01315 | -0.134 | 100.49
7.5 | 1.345 | 0.01377 | -0.135 | 97.688
8 | 1.361 | 0.01445 | -0.135 | 94.18
8.5 | 1.363 | 0.0153 | -0.136 | 89.104
9 | 1.347 | 0.01613 | -0.137 | 83.526
9.5 | 1.317 | 0.01698 | -0.137 | 77.55
10 | 1.272 | 0.01804 | -0.138 | 70.503
10.5 | 1.211 | 0.01904 | -0.139 | 63.627
11 | 1.134 | 0.02054 | -0.139 | 55.208
11.5 | 0.87 | 0.0764 | -0.073 | 11.388
12 | 0.789 | 0.08265 | -0.068 | 9.546
12.5 | 0.702 | 0.08899 | -0.067 | 7.893
13 | 0.61 | 0.09513 | -0.067 | 6.415
13.5 | 0.513 | 0.10232 | -0.066 | 5.014

## 86. Re 6M Mach 0.25 (2)
BIGFOIL.COM POLAR EXPORT
NACA66-612 a=0.8
NACA66-612 a=0.8 |  |  |  | Cl Max: | 1.6635 | at alpha= | 15.5 | deg
XFOIL ncrit=9 |  |  |  | L/D Max: | 230.142 | at alpha= | 2 | deg
Re: | 6000000 |  |  | Cd Min: | 0.15194 | at alpha= | -16 | deg
Mach: | 0.25 |  |  | Cl=0 at alpha= | -4.8384 | deg
|  |  |  | @ Cl=0.1, Cd= | 0.0055504
|  |  |  | @ Cl=0.4, Cd= | 0.0048813
|  |  |  | @ Cl=0.6, Cd= | 0.0038081
alpha (deg) | Cl | Cd | Cm | Cl/Cd
-16 | -0.3001 | 0.15194 | -0.0793 | -1.9751
-15.5 | -0.2847 | 0.14496 | -0.0834 | -1.964
-15 | -0.2775 | 0.1357 | -0.0879 | -2.045
-14.5 | -0.2629 | 0.12872 | -0.0919 | -2.0424
-14 | -0.2534 | 0.12072 | -0.0962 | -2.0991
-13.5 | -0.2451 | 0.11279 | -0.1003 | -2.1731
-13 | -0.2323 | 0.10628 | -0.104 | -2.1857
-12.5 | -0.2311 | 0.09756 | -0.1082 | -2.3688
-12 | -0.2285 | 0.08959 | -0.1121 | -2.5505
-11.5 | -0.3695 | 0.05883 | -0.1288 | -6.2808
-11 | -0.6942 | 0.01652 | -0.1302 | -42.0218
-10.5 | -0.6586 | 0.01292 | -0.128 | -50.9752
-10 | -0.603 | 0.01188 | -0.1271 | -50.7576
-9.5 | -0.5463 | 0.011 | -0.1265 | -49.6636
-9 | -0.4898 | 0.01002 | -0.1259 | -48.8822
-8 | -0.3731 | 0.00876 | -0.1254 | -42.5913
-7.5 | -0.3144 | 0.00824 | -0.1254 | -38.1553
-7 | -0.2582 | 0.00728 | -0.1251 | -35.467
-6.5 | -0.1983 | 0.00697 | -0.1254 | -28.4505
-6 | -0.139 | 0.00663 | -0.1256 | -20.9653
-5.5 | -0.0792 | 0.0063 | -0.1261 | -12.5714
-5 | -0.0193 | 0.00607 | -0.1266 | -3.1796
-4 | 0.1001 | 0.00555 | -0.1278 | 18.036
-3.5 | 0.1604 | 0.00539 | -0.1285 | 29.7588
-3 | 0.2204 | 0.00527 | -0.1293 | 41.8216
-2.5 | 0.2801 | 0.00511 | -0.1301 | 54.8141
-2 | 0.3405 | 0.00499 | -0.131 | 68.2365
-1.5 | 0.4007 | 0.00488 | -0.1319 | 82.1107
-1 | 0.4601 | 0.00482 | -0.1326 | 95.4564
-0.5 | 0.5198 | 0.00457 | -0.1336 | 113.7418
0 | 0.5781 | 0.00411 | -0.1345 | 140.6569
0.5 | 0.6354 | 0.00332 | -0.1354 | 191.3855
1 | 0.6953 | 0.0033 | -0.1362 | 210.697
1.5 | 0.755 | 0.00335 | -0.137 | 225.3731
2 | 0.8124 | 0.00353 | -0.1373 | 230.1416
2.5 | 0.839 | 0.00508 | -0.1317 | 165.1575
3 | 0.8705 | 0.00613 | -0.1269 | 142.0065
3.5 | 0.8885 | 0.0072 | -0.1193 | 123.4028
4 | 0.9066 | 0.00814 | -0.1118 | 111.3759
5 | 0.9671 | 0.00994 | -0.1022 | 97.2938
5.5 | 1.0096 | 0.01047 | -0.0998 | 96.4279
6 | 1.0526 | 0.01102 | -0.0975 | 95.5172
6.5 | 1.0952 | 0.01161 | -0.0951 | 94.3325
7 | 1.1364 | 0.01227 | -0.0925 | 92.6161
7.5 | 1.1797 | 0.01289 | -0.0903 | 91.5206
8 | 1.2192 | 0.01368 | -0.0875 | 89.1228
8.5 | 1.2603 | 0.01445 | -0.085 | 87.218
9 | 1.3002 | 0.01527 | -0.0823 | 85.1473
9.5 | 1.3393 | 0.01618 | -0.0796 | 82.775
10 | 1.3757 | 0.01692 | -0.0764 | 81.3061
10.5 | 1.4144 | 0.01797 | -0.0737 | 78.709
11 | 1.4492 | 0.01927 | -0.0705 | 75.205
11.5 | 1.4832 | 0.02067 | -0.0674 | 71.7562
12 | 1.5154 | 0.02227 | -0.064 | 68.0467
12.5 | 1.5457 | 0.02405 | -0.0606 | 64.2703
13 | 1.5714 | 0.02625 | -0.0568 | 59.8629
13.5 | 1.5968 | 0.02858 | -0.0532 | 55.8712
14 | 1.6182 | 0.03135 | -0.0495 | 51.6172
14.5 | 1.637 | 0.03445 | -0.0458 | 47.5181
15 | 1.6515 | 0.0381 | -0.0422 | 43.3465
15.5 | 1.6635 | 0.04217 | -0.0389 | 39.4475
16 | 1.6635 | 0.04762 | -0.0355 | 34.9328
16.5 | 1.6601 | 0.05379 | -0.0329 | 30.8626
17 | 1.6428 | 0.06195 | -0.0312 | 26.5182
17.5 | 1.6195 | 0.07162 | -0.0311 | 22.6124
18 | 1.5922 | 0.08274 | -0.033 | 19.2434
18.5 | 1.5571 | 0.09612 | -0.0375 | 16.1995
19 | 1.5239 | 0.11028 | -0.0441 | 13.8185
19.5 | 1.4768 | 0.12809 | -0.0545 | 11.5294
20 | 1.4348 | 0.14613 | -0.0662 | 9.8187

## 87. Re 6M Mach 0.50 (1)
BIGFOIL.COM POLAR EXPORT
NACA66-612 a=0.8
NACA66-612 a=0.8 |  |  |  | Cl Max: | 1.375 | at alpha= | 20 | deg
JavaFoil+Calcfoil stall+Eppler ext transition |  |  |  | L/D Max: | 207.443 | at alpha= | 1.5 | deg
Re: | 6000000 |  |  | Cd Min: | 0.00395 | at alpha= | 0 | deg
Mach: | 0.5 |  |  | Cl=0 at alpha= | -4.7692 | deg
|  |  |  | @ Cl=0.1, Cd= | 0.0061919
|  |  |  | @ Cl=0.4, Cd= | 0.0052825
|  |  |  | @ Cl=0.6, Cd= | 0.0052091
alpha (deg) | Cl | Cd | Cm | Cl/Cd
-20 | -0.834 | 0.15417 | -0.054 | -5.407
-19.5 | -0.807 | 0.14923 | -0.054 | -5.406
-19 | -0.78 | 0.14578 | -0.055 | -5.35
-18.5 | -0.754 | 0.14435 | -0.056 | -5.22
-18 | -0.726 | 0.135 | -0.056 | -5.378
-17.5 | -0.697 | 0.13205 | -0.054 | -5.281
-17 | -0.67 | 0.12705 | -0.054 | -5.277
-16.5 | -0.643 | 0.12251 | -0.055 | -5.252
-16 | -0.616 | 0.11857 | -0.055 | -5.198
-15.5 | -0.59 | 0.10168 | -0.057 | -5.8
-15 | -0.562 | 0.11144 | -0.056 | -5.04
-14.5 | -0.534 | 0.10272 | -0.056 | -5.201
-14 | -0.507 | 0.09415 | -0.057 | -5.387
-13.5 | -0.48 | 0.08776 | -0.058 | -5.472
-13 | -0.453 | 0.08111 | -0.059 | -5.585
-12.5 | -0.427 | 0.07581 | -0.061 | -5.626
-12 | -0.4 | 0.07042 | -0.064 | -5.68
-11.5 | -0.37 | 0.07295 | -0.059 | -5.078
-11 | -0.342 | 0.07578 | -0.056 | -4.514
-10.5 | -0.315 | 0.06807 | -0.057 | -4.625
-10 | -0.288 | 0.06246 | -0.058 | -4.604
-9.5 | -0.26 | 0.05789 | -0.059 | -4.496
-9 | -0.233 | 0.05361 | -0.061 | -4.348
-8.5 | -0.206 | 0.04978 | -0.064 | -4.138
-8 | -0.177 | 0.05211 | -0.057 | -3.406
-7.5 | -0.15 | 0.05154 | -0.055 | -2.909
-7 | -0.123 | 0.0463 | -0.056 | -2.647
-6.5 | -0.113 | 0.04254 | -0.059 | -2.657
-6 | -0.112 | 0.04042 | -0.059 | -2.772
-5.5 | -0.072 | 0.03719 | -0.063 | -1.947
-5 | -0.03 | 0.00682 | -0.128 | -4.407
-4.5 | 0.035 | 0.00658 | -0.129 | 5.264
-4 | 0.102 | 0.00618 | -0.129 | 16.511
-3.5 | 0.171 | 0.00598 | -0.131 | 28.6
-3 | 0.241 | 0.00582 | -0.132 | 41.362
-2.5 | 0.311 | 0.00541 | -0.133 | 57.41
-2 | 0.381 | 0.00531 | -0.134 | 71.692
-1.5 | 0.45 | 0.00521 | -0.135 | 86.357
-1 | 0.521 | 0.00507 | -0.136 | 102.798
-0.5 | 0.59 | 0.00543 | -0.137 | 108.717
0 | 0.657 | 0.00395 | -0.138 | 166.223
0.5 | 0.725 | 0.00402 | -0.138 | 180.436
1 | 0.794 | 0.00408 | -0.139 | 194.318
1.5 | 0.862 | 0.00415 | -0.14 | 207.443
2 | 0.927 | 0.00531 | -0.141 | 174.569
2.5 | 0.987 | 0.00615 | -0.142 | 160.644
3 | 1.05 | 0.007 | -0.142 | 149.957
3.5 | 1.108 | 0.01137 | -0.143 | 97.52
4 | 1.166 | 0.01191 | -0.144 | 97.917
4.5 | 1.219 | 0.01252 | -0.145 | 97.423
5 | 1.266 | 0.01319 | -0.146 | 96.009
5.5 | 1.305 | 0.01393 | -0.146 | 93.686
6 | 1.325 | 0.01469 | -0.147 | 90.193
6.5 | 1.306 | 0.01567 | -0.148 | 83.295
7 | 1.193 | 0.01715 | -0.149 | 69.568
7.5 | 0.662 | 0.05182 | -0.067 | 12.774
8 | 0.838 | 0.0188 | -0.15 | 44.556
8.5 | 0.716 | 0.05666 | -0.074 | 12.638
9 | 0.9 | 0.02003 | -0.152 | 44.953
9.5 | 0.931 | 0.02152 | -0.153 | 43.268
10 | 0.961 | 0.02315 | -0.153 | 41.49
10.5 | 0.822 | 0.07187 | -0.08 | 11.441
11 | 0.847 | 0.08298 | -0.077 | 10.202
11.5 | 1.051 | 0.02629 | -0.155 | 39.971
12 | 0.915 | 0.0771 | -0.102 | 11.867
12.5 | 0.927 | 0.09091 | -0.085 | 10.196
13 | 0.955 | 0.09851 | -0.09 | 9.696
13.5 | 0.978 | 0.09821 | -0.085 | 9.954
14 | 1.005 | 0.10266 | -0.088 | 9.788
14.5 | 1.038 | 0.10683 | -0.099 | 9.72
15 | 1.056 | 0.11221 | -0.091 | 9.414
15.5 | 1.082 | 0.11617 | -0.092 | 9.315
16 | 1.118 | 0.11795 | -0.103 | 9.474
16.5 | 1.157 | 0.11856 | -0.114 | 9.759
17 | 1.161 | 0.12676 | -0.098 | 9.159
17.5 | 1.193 | 0.13164 | -0.105 | 9.062
18 | 1.248 | 0.12135 | -0.122 | 10.281
18.5 | 1.272 | 0.1298 | -0.122 | 9.8
19 | 1.265 | 0.14718 | -0.104 | 8.595
19.5 | 1.307 | 0.14376 | -0.116 | 9.09
20 | 1.375 | 0.12354 | -0.133 | 11.129

## 88. Re 6M Mach 0.50 (2)
BIGFOIL.COM POLAR EXPORT
NACA66-612 a=0.8
NACA66-612 a=0.8 |  |  |  | Cl Max: | 1.3528 | at alpha= | 9.5 | deg
XFOIL ncrit=9 |  |  |  | L/D Max: | 251.739 | at alpha= | 2 | deg
Re: | 6000000 |  |  | Cd Min: | 0.23109 | at alpha= | -20 | deg
Mach: | 0.5 |  |  | Cl=0 at alpha= | -4.8407 | deg
|  |  |  | @ Cl=0.1, Cd= | 0.0062667
|  |  |  | @ Cl=0.4, Cd= | 0.0051725
|  |  |  | @ Cl=0.6, Cd= | 0.0048224
alpha (deg) | Cl | Cd | Cm | Cl/Cd
-20 | -0.438 | 0.23109 | -0.0501 | -1.8954
-19.5 | -0.4161 | 0.22296 | -0.055 | -1.8663
-19 | -0.3943 | 0.21507 | -0.0599 | -1.8334
-18.5 | -0.3709 | 0.20836 | -0.0648 | -1.7801
-18 | -0.3487 | 0.20047 | -0.0694 | -1.7394
-17.5 | -0.3267 | 0.19284 | -0.0741 | -1.6942
-17 | -0.3097 | 0.18327 | -0.0788 | -1.6899
-16.5 | -0.2898 | 0.17505 | -0.0834 | -1.6555
-16 | -0.2702 | 0.16703 | -0.0881 | -1.6177
-15.5 | -0.2479 | 0.16013 | -0.0926 | -1.5481
-15 | -0.2291 | 0.15218 | -0.0971 | -1.5055
-14.5 | -0.2137 | 0.14349 | -0.1016 | -1.4893
-14 | -0.196 | 0.13585 | -0.1059 | -1.4428
-13.5 | -0.179 | 0.1282 | -0.1103 | -1.3963
-13 | -0.1591 | 0.12148 | -0.1145 | -1.3097
-12.5 | -0.1454 | 0.11352 | -0.1188 | -1.2808
-12 | -0.131 | 0.10624 | -0.1228 | -1.2331
-11.5 | -0.1174 | 0.09925 | -0.1265 | -1.1829
-11 | -0.1013 | 0.09279 | -0.1303 | -1.0917
-10.5 | -0.0905 | 0.08558 | -0.1339 | -1.0575
-10 | -0.0827 | 0.07851 | -0.1374 | -1.0534
-9.5 | -0.0827 | 0.07057 | -0.1413 | -1.1719
-9 | -0.0721 | 0.06475 | -0.1443 | -1.1135
-8.5 | -0.075 | 0.05733 | -0.148 | -1.3082
-8 | -0.0773 | 0.05021 | -0.1525 | -1.5395
-7.5 | -0.1061 | 0.04268 | -0.1562 | -2.4859
-6.5 | -0.1207 | 0.02664 | -0.1559 | -4.5308
-6 | -0.1031 | 0.0191 | -0.1534 | -5.3979
-5.5 | -0.0782 | 0.01074 | -0.1502 | -7.2812
-5 | -0.0209 | 0.00786 | -0.1484 | -2.659
-4.5 | 0.0447 | 0.0068 | -0.1474 | 6.5735
-4 | 0.1121 | 0.00615 | -0.1469 | 18.2276
-3.5 | 0.1815 | 0.00577 | -0.1471 | 31.4558
-3 | 0.2509 | 0.00553 | -0.1475 | 45.3707
-2.5 | 0.3197 | 0.00534 | -0.1481 | 59.8689
-2 | 0.388 | 0.00519 | -0.1487 | 74.7592
-1.5 | 0.4565 | 0.00509 | -0.1496 | 89.6857
-1 | 0.5253 | 0.00496 | -0.1506 | 105.9073
-0.5 | 0.5937 | 0.00486 | -0.1516 | 122.1605
0 | 0.659 | 0.00447 | -0.1523 | 147.4273
0.5 | 0.7242 | 0.00352 | -0.1535 | 205.7386
1 | 0.792 | 0.0035 | -0.1543 | 226.2857
1.5 | 0.8603 | 0.00354 | -0.1551 | 243.0226
2 | 0.9264 | 0.00368 | -0.1552 | 251.7391
2.5 | 0.9529 | 0.00482 | -0.1475 | 197.6971
3.5 | 0.927 | 0.00819 | -0.1174 | 113.1868
4 | 0.9342 | 0.01003 | -0.1074 | 93.1406
4.5 | 0.9511 | 0.01182 | -0.0994 | 80.4653
5 | 0.9885 | 0.01303 | -0.0947 | 75.8634
5.5 | 1.0359 | 0.01391 | -0.0914 | 74.4716
6 | 1.0842 | 0.0148 | -0.0882 | 73.2568
6.5 | 1.1309 | 0.01586 | -0.0845 | 71.3052
7 | 1.1773 | 0.017 | -0.0807 | 69.2529
7.5 | 1.2244 | 0.01821 | -0.0768 | 67.2378
8 | 1.2663 | 0.01979 | -0.0721 | 63.9869
8.5 | 1.3084 | 0.0215 | -0.0673 | 60.8558
9 | 1.3462 | 0.0236 | -0.0618 | 57.0424
9.5 | 1.3528 | 0.02776 | -0.0535 | 48.732
10 | 1.3499 | 0.03337 | -0.0451 | 40.4525
10.5 | 1.3327 | 0.04177 | -0.0379 | 31.9057
11 | 1.3017 | 0.05062 | -0.0322 | 25.7151
11.5 | 1.2653 | 0.06134 | -0.0299 | 20.6276
12 | 1.2275 | 0.07347 | -0.031 | 16.7075
12.5 | 1.1898 | 0.0874 | -0.0358 | 13.6133
13 | 1.157 | 0.1026 | -0.0441 | 11.2768
13.5 | 1.1296 | 0.11911 | -0.055 | 9.4837
14 | 1.111 | 0.13585 | -0.0663 | 8.1781
14.5 | 1.0999 | 0.15179 | -0.0761 | 7.2462

## 89. Re 7M Mach 0.00 (1)
BIGFOIL.COM POLAR EXPORT
NACA66-612 a=0.8
NACA66-612 a=0.8 |  |  |  | Cl Max: | 1.382 | at alpha= | 9 | deg
JavaFoil+Calcfoil stall+Eppler ext transition |  |  |  | L/D Max: | 194.084 | at alpha= | 1 | deg
Re: | 7000000 |  |  | Cd Min: | 0.0035 | at alpha= | 0 | deg
Mach: | 0 |  |  | Cl=0 at alpha= | -4.7672 | deg
|  |  |  | @ Cl=0.1, Cd= | 0.0057167
|  |  |  | @ Cl=0.4, Cd= | 0.0050702
|  |  |  | @ Cl=0.6, Cd= | 0.0035098
alpha (deg) | Cl | Cd | Cm | Cl/Cd
-18 | -0.357 | 0.14679 | -0.041 | -2.433
-17.5 | -0.372 | 0.1402 | -0.041 | -2.656
-17 | -0.387 | 0.13509 | -0.041 | -2.868
-16.5 | -0.402 | 0.12795 | -0.042 | -3.144
-16 | -0.417 | 0.12236 | -0.042 | -3.405
-15.5 | -0.43 | 0.11542 | -0.042 | -3.726
-15 | -0.443 | 0.10729 | -0.043 | -4.125
-14.5 | -0.453 | 0.10175 | -0.044 | -4.456
-14 | -0.462 | 0.09661 | -0.044 | -4.784
-13.5 | -0.469 | 0.0906 | -0.045 | -5.174
-13 | -0.47 | 0.08479 | -0.046 | -5.538
-12.5 | -0.467 | 0.0792 | -0.047 | -5.891
-12 | -0.46 | 0.07468 | -0.048 | -6.162
-11.5 | -0.45 | 0.07014 | -0.049 | -6.422
-11 | -0.437 | 0.06617 | -0.049 | -6.607
-10.5 | -0.42 | 0.06215 | -0.051 | -6.763
-10 | -0.4 | 0.05814 | -0.053 | -6.878
-9.5 | -0.377 | 0.05307 | -0.057 | -7.096
-9 | -0.35 | 0.04791 | -0.062 | -7.313
-8.5 | -0.373 | 0.00981 | -0.099 | -38.071
-8 | -0.346 | 0.00726 | -0.105 | -47.615
-7.5 | -0.298 | 0.00704 | -0.106 | -42.323
-7 | -0.247 | 0.00686 | -0.107 | -36.104
-6.5 | -0.195 | 0.00659 | -0.108 | -29.609
-6 | -0.141 | 0.00644 | -0.109 | -21.842
-5.5 | -0.085 | 0.00625 | -0.11 | -13.538
-5 | -0.027 | 0.00609 | -0.11 | -4.5
-4.5 | 0.031 | 0.00589 | -0.111 | 5.249
-4 | 0.09 | 0.00574 | -0.112 | 15.671
-3.5 | 0.15 | 0.0056 | -0.113 | 26.715
-3 | 0.21 | 0.00557 | -0.114 | 37.64
-2.5 | 0.27 | 0.00549 | -0.115 | 49.224
-2 | 0.33 | 0.00537 | -0.116 | 61.55
-1.5 | 0.39 | 0.00508 | -0.117 | 76.856
-1 | 0.451 | 0.00502 | -0.118 | 89.948
-0.5 | 0.511 | 0.00499 | -0.119 | 102.555
0 | 0.571 | 0.0035 | -0.119 | 162.967
0.5 | 0.63 | 0.00352 | -0.12 | 178.969
1 | 0.69 | 0.00355 | -0.121 | 194.084
1.5 | 0.748 | 0.00407 | -0.122 | 183.993
2 | 0.807 | 0.00509 | -0.123 | 158.57
2.5 | 0.862 | 0.00559 | -0.123 | 154.048
3 | 0.918 | 0.00614 | -0.124 | 149.437
3.5 | 0.973 | 0.00672 | -0.125 | 144.861
4 | 1.025 | 0.00959 | -0.125 | 106.878
4.5 | 1.078 | 0.00996 | -0.126 | 108.242
5 | 1.129 | 0.01032 | -0.127 | 109.341
5.5 | 1.178 | 0.01073 | -0.128 | 109.725
6 | 1.223 | 0.01118 | -0.128 | 109.448
6.5 | 1.264 | 0.01161 | -0.129 | 108.879
7 | 1.3 | 0.01212 | -0.13 | 107.227
7.5 | 1.332 | 0.01261 | -0.131 | 105.616
8 | 1.358 | 0.01315 | -0.131 | 103.29
8.5 | 1.376 | 0.01382 | -0.132 | 99.535
9 | 1.382 | 0.01433 | -0.133 | 96.465
9.5 | 1.381 | 0.0151 | -0.133 | 91.43
10 | 1.371 | 0.01591 | -0.134 | 86.178
10.5 | 1.353 | 0.01663 | -0.135 | 81.366
11 | 1.328 | 0.01752 | -0.135 | 75.833
11.5 | 1.296 | 0.01846 | -0.136 | 70.24
12 | 1.259 | 0.01954 | -0.136 | 64.406
12.5 | 1.216 | 0.02058 | -0.137 | 59.073
13 | 1.167 | 0.02219 | -0.137 | 52.6
13.5 | 1.099 | 0.02756 | -0.134 | 39.863
14 | 0.897 | 0.09222 | -0.083 | 9.726

## 90. Re 7M Mach 0.00 (2)
BIGFOIL.COM POLAR EXPORT
NACA66-612 a=0.8
NACA66-612 a=0.8 |  |  |  | Cl Max: | 1.8223 | at alpha= | 20 | deg
XFOIL ncrit=9 |  |  |  | L/D Max: | 224.444 | at alpha= | 1.5 | deg
Re: | 7000000 |  |  | Cd Min: | 0.06052 | at alpha= | 20 | deg
Mach: | 0 |  |  | Cl=0 at alpha= | -4.8421 | deg
|  |  |  | @ Cl=0.1, Cd= | 0.0052726
|  |  |  | @ Cl=0.4, Cd= | 0.0047
|  |  |  | @ Cl=0.6, Cd= | 0.0037204
alpha (deg) | Cl | Cd | Cm | Cl/Cd
-19.5 | -1.0942 | 0.05038 | -0.125 | -21.7189
-19 | -1.1556 | 0.03688 | -0.1337 | -31.3341
-18.5 | -1.1943 | 0.02973 | -0.1343 | -40.1715
-18 | -1.2055 | 0.02583 | -0.1323 | -46.6705
-17.5 | -1.2081 | 0.02314 | -0.1288 | -52.2083
-17 | -1.2087 | 0.02127 | -0.1231 | -56.8265
-16.5 | -1.1879 | 0.01975 | -0.1198 | -60.1468
-16 | -1.157 | 0.01828 | -0.1178 | -63.2932
-15.5 | -1.1235 | 0.01671 | -0.1161 | -67.2352
-15 | -1.0838 | 0.01545 | -0.115 | -70.1489
-14.5 | -1.0393 | 0.01447 | -0.1144 | -71.8245
-14 | -0.9922 | 0.01366 | -0.1141 | -72.6354
-13.5 | -0.9433 | 0.01296 | -0.1139 | -72.7855
-13 | -0.893 | 0.01236 | -0.1139 | -72.2492
-12.5 | -0.8418 | 0.01177 | -0.114 | -71.5208
-12 | -0.7897 | 0.01121 | -0.1142 | -70.446
-11.5 | -0.7398 | 0.01027 | -0.1141 | -72.0351
-11 | -0.6877 | 0.0096 | -0.1143 | -71.6354
-10.5 | -0.6339 | 0.00908 | -0.1146 | -69.8128
-10 | -0.5795 | 0.00865 | -0.1151 | -66.9942
-9.5 | -0.5247 | 0.00826 | -0.1155 | -63.523
-9 | -0.4692 | 0.00792 | -0.1161 | -59.2424
-8.5 | -0.4129 | 0.00773 | -0.1168 | -53.4153
-8 | -0.3568 | 0.00743 | -0.1174 | -48.0215
-7.5 | -0.3023 | 0.00688 | -0.1178 | -43.939
-7 | -0.246 | 0.00655 | -0.1184 | -37.5573
-6.5 | -0.1894 | 0.0063 | -0.1191 | -30.0635
-6 | -0.1326 | 0.00607 | -0.1197 | -21.8451
-5.5 | -0.0754 | 0.00586 | -0.1205 | -12.8669
-5 | -0.018 | 0.00571 | -0.1213 | -3.1524
-4.5 | 0.039 | 0.00546 | -0.122 | 7.1429
-4 | 0.0967 | 0.00528 | -0.1229 | 18.3144
-3.5 | 0.1545 | 0.00515 | -0.1237 | 30
-3 | 0.2121 | 0.00504 | -0.1246 | 42.0833
-2.5 | 0.2699 | 0.0049 | -0.1254 | 55.0816
-2 | 0.328 | 0.00479 | -0.1263 | 68.476
-1.5 | 0.3855 | 0.00472 | -0.1271 | 81.6737
-1 | 0.4434 | 0.00464 | -0.128 | 95.5603
-0.5 | 0.5007 | 0.00443 | -0.1288 | 113.0248
0 | 0.5573 | 0.00405 | -0.1297 | 137.6049
1 | 0.67 | 0.00318 | -0.1315 | 210.6918
1.5 | 0.7272 | 0.00324 | -0.1322 | 224.4444
2 | 0.7734 | 0.00394 | -0.1308 | 196.2944
2.5 | 0.8049 | 0.00531 | -0.1267 | 151.5819
3 | 0.8413 | 0.00622 | -0.1234 | 135.2572
3.5 | 0.8762 | 0.00708 | -0.1198 | 123.7571
4 | 0.9079 | 0.00786 | -0.1155 | 115.5089
4.5 | 0.9326 | 0.00858 | -0.1097 | 108.6946
5 | 0.9699 | 0.00911 | -0.1066 | 106.4654
5.5 | 1.011 | 0.00953 | -0.1043 | 106.086
6 | 1.053 | 0.00995 | -0.1023 | 105.8291
6.5 | 1.0937 | 0.01045 | -0.1001 | 104.6603
7 | 1.1343 | 0.01095 | -0.0979 | 103.589
7.5 | 1.1758 | 0.01145 | -0.096 | 102.69
8 | 1.2144 | 0.01207 | -0.0937 | 100.6131
8.5 | 1.2542 | 0.01268 | -0.0916 | 98.9117
9 | 1.2931 | 0.0133 | -0.0895 | 97.2256
10 | 1.3669 | 0.01481 | -0.0848 | 92.2957
10.5 | 1.4041 | 0.01528 | -0.0826 | 91.8914
11 | 1.4398 | 0.01616 | -0.0803 | 89.0965
11.5 | 1.4741 | 0.01718 | -0.0779 | 85.8033
12 | 1.5076 | 0.01824 | -0.0755 | 82.6535
12.5 | 1.5389 | 0.01946 | -0.073 | 79.0802
13 | 1.5694 | 0.02077 | -0.0704 | 75.5609
13.5 | 1.5987 | 0.02218 | -0.0678 | 72.0784
14 | 1.627 | 0.02373 | -0.0652 | 68.563
14.5 | 1.6509 | 0.02562 | -0.0623 | 64.4379
15 | 1.6754 | 0.02753 | -0.0596 | 60.8572
15.5 | 1.7012 | 0.0294 | -0.0573 | 57.8639
16 | 1.7246 | 0.03149 | -0.055 | 54.7666
16.5 | 1.746 | 0.03385 | -0.0527 | 51.5805
17 | 1.7659 | 0.0364 | -0.0504 | 48.5137
17.5 | 1.7817 | 0.03939 | -0.0481 | 45.2323
18 | 1.7965 | 0.04261 | -0.0461 | 42.1615
18.5 | 1.8088 | 0.0462 | -0.0442 | 39.1515
19 | 1.8175 | 0.05028 | -0.0425 | 36.1476
19.5 | 1.8205 | 0.05522 | -0.041 | 32.9681
20 | 1.8223 | 0.06052 | -0.0401 | 30.1107

## 91. Re 7M Mach 0.10 (1)
BIGFOIL.COM POLAR EXPORT
NACA66-612 a=0.8
NACA66-612 a=0.8 |  |  |  | Cl Max: | 1.379 | at alpha= | 9 | deg
JavaFoil+Calcfoil stall+Eppler ext transition |  |  |  | L/D Max: | 193.508 | at alpha= | 1 | deg
Re: | 7000000 |  |  | Cd Min: | 0.0035 | at alpha= | 0 | deg
Mach: | 0.1 |  |  | Cl=0 at alpha= | -4.7627 | deg
|  |  |  | @ Cl=0.1, Cd= | 0.00577
|  |  |  | @ Cl=0.4, Cd= | 0.0051084
|  |  |  | @ Cl=0.6, Cd= | 0.003522
alpha (deg) | Cl | Cd | Cm | Cl/Cd
-18 | -0.314 | 0.14854 | -0.041 | -2.111
-17.5 | -0.331 | 0.14436 | -0.041 | -2.291
-17 | -0.348 | 0.13604 | -0.041 | -2.559
-16.5 | -0.365 | 0.12907 | -0.042 | -2.831
-16 | -0.382 | 0.12365 | -0.042 | -3.093
-15.5 | -0.399 | 0.11609 | -0.042 | -3.435
-15 | -0.414 | 0.11089 | -0.043 | -3.734
-14.5 | -0.428 | 0.10281 | -0.044 | -4.165
-14 | -0.44 | 0.09746 | -0.045 | -4.516
-13.5 | -0.45 | 0.09202 | -0.044 | -4.885
-13 | -0.453 | 0.08631 | -0.045 | -5.253
-12.5 | -0.453 | 0.08035 | -0.047 | -5.639
-12 | -0.449 | 0.07574 | -0.048 | -5.931
-11.5 | -0.442 | 0.07069 | -0.048 | -6.249
-11 | -0.431 | 0.06668 | -0.049 | -6.456
-10.5 | -0.415 | 0.06259 | -0.05 | -6.635
-10 | -0.396 | 0.0586 | -0.052 | -6.762
-9.5 | -0.373 | 0.05454 | -0.054 | -6.845
-9 | -0.347 | 0.04978 | -0.059 | -6.98
-8.5 | -0.317 | 0.04637 | -0.062 | -6.837
-8 | -0.346 | 0.0073 | -0.105 | -47.353
-7.5 | -0.298 | 0.00711 | -0.106 | -41.945
-7 | -0.248 | 0.00683 | -0.107 | -36.311
-6.5 | -0.196 | 0.00667 | -0.108 | -29.317
-6 | -0.141 | 0.00642 | -0.109 | -21.964
-5.5 | -0.085 | 0.00626 | -0.11 | -13.566
-5 | -0.028 | 0.00608 | -0.111 | -4.522
-4.5 | 0.031 | 0.00587 | -0.112 | 5.285
-4 | 0.09 | 0.00579 | -0.113 | 15.624
-3.5 | 0.15 | 0.00567 | -0.114 | 26.523
-3 | 0.211 | 0.00555 | -0.115 | 37.999
-2.5 | 0.271 | 0.00546 | -0.116 | 49.702
-2 | 0.332 | 0.0054 | -0.117 | 61.477
-1.5 | 0.392 | 0.00512 | -0.117 | 76.717
-1 | 0.454 | 0.00503 | -0.118 | 90.27
-0.5 | 0.514 | 0.00497 | -0.119 | 103.471
0 | 0.574 | 0.0035 | -0.12 | 163.746
0.5 | 0.633 | 0.00355 | -0.121 | 178.436
1 | 0.693 | 0.00358 | -0.122 | 193.508
1.5 | 0.752 | 0.00405 | -0.123 | 185.522
2 | 0.811 | 0.00512 | -0.123 | 158.501
2.5 | 0.866 | 0.00561 | -0.124 | 154.382
3 | 0.922 | 0.00617 | -0.125 | 149.522
3.5 | 0.978 | 0.00677 | -0.125 | 144.43
4 | 1.03 | 0.00966 | -0.126 | 106.673
4.5 | 1.083 | 0.01001 | -0.127 | 108.137
5 | 1.134 | 0.01038 | -0.128 | 109.182
5.5 | 1.183 | 0.0108 | -0.128 | 109.489
6 | 1.228 | 0.01125 | -0.129 | 109.142
6.5 | 1.268 | 0.01174 | -0.13 | 108.019
7 | 1.304 | 0.01222 | -0.131 | 106.685
7.5 | 1.335 | 0.01273 | -0.131 | 104.829
8 | 1.36 | 0.0133 | -0.132 | 102.206
8.5 | 1.376 | 0.01397 | -0.133 | 98.47
9 | 1.379 | 0.01448 | -0.133 | 95.261
9.5 | 1.375 | 0.0154 | -0.134 | 89.269
10 | 1.361 | 0.01611 | -0.135 | 84.484
10.5 | 1.339 | 0.01687 | -0.135 | 79.356
11 | 1.309 | 0.01785 | -0.136 | 73.306
11.5 | 1.271 | 0.01876 | -0.136 | 67.752
12 | 1.227 | 0.02001 | -0.137 | 61.301
12.5 | 1.174 | 0.02191 | -0.137 | 53.582
13 | 1.119 | 0.02358 | -0.137 | 47.438
13.5 | 0.896 | 0.08831 | -0.082 | 10.147
14 | 0.846 | 0.09643 | -0.077 | 8.778

## 92. Re 7M Mach 0.10 (2)
BIGFOIL.COM POLAR EXPORT
NACA66-612 a=0.8
NACA66-612 a=0.8 |  |  |  | Cl Max: | 1.8044 | at alpha= | 19.5 | deg
XFOIL ncrit=9 |  |  |  | L/D Max: | 225.802 | at alpha= | 1.5 | deg
Re: | 7000000 |  |  | Cd Min: | 0.06623 | at alpha= | 20 | deg
Mach: | 0.1 |  |  | Cl=0 at alpha= | -4.8406 | deg
|  |  |  | @ Cl=0.1, Cd= | 0.0052837
|  |  |  | @ Cl=0.4, Cd= | 0.0047113
|  |  |  | @ Cl=0.6, Cd= | 0.0036284
alpha (deg) | Cl | Cd | Cm | Cl/Cd
-18.5 | -0.9997 | 0.05413 | -0.1251 | -18.4685
-18 | -1.0978 | 0.0354 | -0.138 | -31.0113
-17.5 | -1.1303 | 0.02913 | -0.1378 | -38.8019
-17 | -1.1455 | 0.02524 | -0.1348 | -45.3843
-16.5 | -1.1561 | 0.02255 | -0.1291 | -51.2683
-16 | -1.1457 | 0.02064 | -0.1243 | -55.5087
-15.5 | -1.1166 | 0.01894 | -0.1218 | -58.9546
-15 | -1.0827 | 0.01725 | -0.1199 | -62.7652
-14.5 | -1.0446 | 0.01562 | -0.1184 | -66.8758
-14 | -0.9998 | 0.01449 | -0.1175 | -68.9993
-13.5 | -0.9515 | 0.01362 | -0.117 | -69.8605
-13 | -0.9014 | 0.01289 | -0.1167 | -69.9302
-12.5 | -0.8498 | 0.01221 | -0.1165 | -69.5987
-12 | -0.7972 | 0.01159 | -0.1165 | -68.7834
-11.5 | -0.7457 | 0.01077 | -0.1163 | -69.2386
-11 | -0.694 | 0.00992 | -0.1162 | -69.9597
-10.5 | -0.6398 | 0.00932 | -0.1164 | -68.6481
-10 | -0.5848 | 0.00885 | -0.1166 | -66.0791
-9.5 | -0.5294 | 0.00842 | -0.117 | -62.8741
-9 | -0.4734 | 0.00804 | -0.1174 | -58.8806
-8.5 | -0.4166 | 0.00782 | -0.1179 | -53.2737
-8 | -0.36 | 0.00751 | -0.1185 | -47.9361
-7 | -0.2481 | 0.0066 | -0.1193 | -37.5909
-6.5 | -0.1911 | 0.00634 | -0.12 | -30.142
-6 | -0.1338 | 0.0061 | -0.1206 | -21.9344
-5.5 | -0.0761 | 0.00588 | -0.1213 | -12.9422
-5 | -0.0183 | 0.00572 | -0.1221 | -3.1993
-4.5 | 0.0391 | 0.00548 | -0.1228 | 7.135
-4 | 0.0972 | 0.00529 | -0.1236 | 18.3743
-3.5 | 0.1553 | 0.00516 | -0.1245 | 30.0969
-3 | 0.2134 | 0.00506 | -0.1253 | 42.1739
-2.5 | 0.2715 | 0.00491 | -0.1261 | 55.2953
-2 | 0.33 | 0.0048 | -0.127 | 68.75
-1.5 | 0.3879 | 0.00473 | -0.1279 | 82.0085
-1 | 0.4461 | 0.00464 | -0.1287 | 96.1422
-0.5 | 0.5037 | 0.00444 | -0.1296 | 113.4459
0 | 0.5606 | 0.00406 | -0.1305 | 138.0788
0.5 | 0.6172 | 0.00344 | -0.1315 | 179.4186
1 | 0.6739 | 0.00318 | -0.1322 | 211.9182
1.5 | 0.7316 | 0.00324 | -0.133 | 225.8025
2 | 0.7783 | 0.00393 | -0.1316 | 198.0407
2.5 | 0.8091 | 0.00532 | -0.1272 | 152.0865
3 | 0.8451 | 0.00623 | -0.1238 | 135.6501
3.5 | 0.8789 | 0.00711 | -0.1199 | 123.6146
4 | 0.9075 | 0.00787 | -0.1149 | 115.3113
4.5 | 0.9327 | 0.00864 | -0.1091 | 107.9514
5 | 0.9705 | 0.00918 | -0.1061 | 105.719
5.5 | 1.0119 | 0.00962 | -0.1038 | 105.1871
6 | 1.0539 | 0.01006 | -0.1017 | 104.7614
6.5 | 1.0952 | 0.01056 | -0.0995 | 103.7121
7.5 | 1.1775 | 0.0116 | -0.0953 | 101.5086
8 | 1.2166 | 0.01224 | -0.0929 | 99.3954
8.5 | 1.2562 | 0.01287 | -0.0908 | 97.6068
9 | 1.296 | 0.01351 | -0.0887 | 95.9289
10 | 1.3699 | 0.01509 | -0.0837 | 90.782
10.5 | 1.4069 | 0.01559 | -0.0814 | 90.2437
11 | 1.4433 | 0.01651 | -0.0791 | 87.4197
11.5 | 1.4765 | 0.01761 | -0.0764 | 83.8444
12 | 1.5115 | 0.01866 | -0.0741 | 81.0021
12.5 | 1.5407 | 0.02007 | -0.0711 | 76.7663
13 | 1.5726 | 0.02136 | -0.0686 | 73.6236
13.5 | 1.6016 | 0.02288 | -0.0658 | 70
14 | 1.6272 | 0.02469 | -0.0628 | 65.9052
14.5 | 1.6521 | 0.02661 | -0.0599 | 62.0857
15 | 1.6786 | 0.02849 | -0.0574 | 58.9189
15.5 | 1.7037 | 0.03052 | -0.055 | 55.8224
16 | 1.7244 | 0.03297 | -0.0523 | 52.3021
16.5 | 1.7441 | 0.03561 | -0.0498 | 48.9778
17 | 1.7627 | 0.03842 | -0.0475 | 45.8798
17.5 | 1.7765 | 0.04181 | -0.0451 | 42.4898
18 | 1.7893 | 0.04544 | -0.043 | 39.3772
18.5 | 1.799 | 0.04951 | -0.0411 | 36.3361
19 | 1.8043 | 0.05426 | -0.0396 | 33.2529
19.5 | 1.8044 | 0.05985 | -0.0384 | 30.1487
20 | 1.8009 | 0.06623 | -0.0378 | 27.1916

## 93. Re 7M Mach 0.25 (1)
BIGFOIL.COM POLAR EXPORT
NACA66-612 a=0.8
NACA66-612 a=0.8 |  |  |  | Cl Max: | 1.364 | at alpha= | 8.5 | deg
JavaFoil+Calcfoil stall+Eppler ext transition |  |  |  | L/D Max: | 210.308 | at alpha= | 1 | deg
Re: | 7000000 |  |  | Cd Min: | 0.00339 | at alpha= | 1 | deg
Mach: | 0.25 |  |  | Cl=0 at alpha= | -4.7667 | deg
|  |  |  | @ Cl=0.1, Cd= | 0.0058262
|  |  |  | @ Cl=0.4, Cd= | 0.0051534
|  |  |  | @ Cl=0.6, Cd= | 0.1006
alpha (deg) | Cl | Cd | Cm | Cl/Cd
-15.5 | -0.062 | 0.11567 | -0.046 | -0.539
-15 | -0.11 | 0.11897 | -0.044 | -0.928
-14.5 | -0.182 | 0.11274 | -0.044 | -1.617
-14 | -0.233 | 0.10481 | -0.044 | -2.222
-13.5 | -0.276 | 0.09996 | -0.045 | -2.76
-13 | -0.308 | 0.09203 | -0.045 | -3.349
-12.5 | -0.333 | 0.08574 | -0.046 | -3.887
-12 | -0.353 | 0.08158 | -0.047 | -4.321
-11.5 | -0.366 | 0.07577 | -0.047 | -4.826
-11 | -0.372 | 0.06994 | -0.048 | -5.325
-10.5 | -0.373 | 0.06584 | -0.049 | -5.66
-10 | -0.366 | 0.06099 | -0.05 | -6.003
-9.5 | -0.353 | 0.05699 | -0.052 | -6.197
-9 | -0.334 | 0.05358 | -0.053 | -6.229
-8.5 | -0.31 | 0.04899 | -0.057 | -6.319
-8 | -0.278 | 0.04653 | -0.057 | -5.97
-7.5 | -0.299 | 0.00722 | -0.109 | -41.35
-7 | -0.25 | 0.00694 | -0.11 | -35.996
-6.5 | -0.198 | 0.00671 | -0.111 | -29.519
-6 | -0.143 | 0.00657 | -0.112 | -21.85
-5.5 | -0.087 | 0.00639 | -0.113 | -13.558
-5 | -0.028 | 0.00621 | -0.114 | -4.529
-4.5 | 0.032 | 0.00601 | -0.115 | 5.286
-4 | 0.093 | 0.00584 | -0.116 | 15.883
-3.5 | 0.154 | 0.00572 | -0.117 | 26.959
-3 | 0.216 | 0.00558 | -0.118 | 38.763
-2.5 | 0.279 | 0.00532 | -0.119 | 52.345
-2 | 0.341 | 0.00522 | -0.12 | 65.287
-1.5 | 0.403 | 0.00515 | -0.121 | 78.213
-1 | 0.466 | 0.00507 | -0.121 | 91.907
-0.5 | 0.528 | 0.00502 | -0.122 | 105.101
0 | 0.589 | 0.00353 | -0.123 | 167.153
0.5 | 0.651 | 0.00359 | -0.124 | 181.042
1 | 0.712 | 0.00339 | -0.125 | 210.308
1.5 | 0.772 | 0.00464 | -0.126 | 166.373
2 | 0.833 | 0.00523 | -0.127 | 159.328
2.5 | 0.888 | 0.00578 | -0.127 | 153.786
3 | 0.946 | 0.00638 | -0.128 | 148.253
3.5 | 1.003 | 0.00699 | -0.129 | 143.429
4 | 1.056 | 0.00998 | -0.129 | 105.814
4.5 | 1.109 | 0.01039 | -0.13 | 106.776
5 | 1.16 | 0.01078 | -0.131 | 107.59
5.5 | 1.209 | 0.01124 | -0.132 | 107.535
6 | 1.253 | 0.01176 | -0.132 | 106.607
6.5 | 1.291 | 0.01227 | -0.133 | 105.214
7 | 1.322 | 0.0128 | -0.134 | 103.289
7.5 | 1.346 | 0.0134 | -0.135 | 100.417
8 | 1.362 | 0.01407 | -0.135 | 96.835
8.5 | 1.364 | 0.01489 | -0.136 | 91.635
9 | 1.348 | 0.01569 | -0.137 | 85.903
9.5 | 1.318 | 0.01669 | -0.137 | 78.925
10 | 1.272 | 0.01754 | -0.138 | 72.555
10.5 | 1.212 | 0.01854 | -0.139 | 65.374
11 | 1.136 | 0.01992 | -0.139 | 57.03
11.5 | 0.872 | 0.0751 | -0.077 | 11.612
12 | 0.789 | 0.08242 | -0.069 | 9.578
12.5 | 0.703 | 0.08848 | -0.068 | 7.942
13 | 0.61 | 0.09393 | -0.067 | 6.499
13.5 | 0.513 | 0.1006 | -0.067 | 5.102

## 94. Re 7M Mach 0.25 (2)
BIGFOIL.COM POLAR EXPORT
NACA66-612 a=0.8
NACA66-612 a=0.8 |  |  |  | Cl Max: | 1.6867 | at alpha= | 16 | deg
XFOIL ncrit=9 |  |  |  | L/D Max: | 231.07 | at alpha= | 1.5 | deg
Re: | 7000000 |  |  | Cd Min: | 0.13762 | at alpha= | 20 | deg
Mach: | 0.25 |  |  | Cl=0 at alpha= | -4.8314 | deg
|  |  |  | @ Cl=0.1, Cd= | 0.00536
|  |  |  | @ Cl=0.4, Cd= | 0.0047607
|  |  |  | @ Cl=0.6, Cd= | 0.0038852
alpha (deg) | Cl | Cd | Cm | Cl/Cd
-12 | -0.7991 | 0.01861 | -0.1328 | -42.9393
-11.5 | -0.7625 | 0.01573 | -0.1305 | -48.4743
-11 | -0.7132 | 0.01406 | -0.1289 | -50.7255
-10.5 | -0.6647 | 0.01209 | -0.1275 | -54.9793
-10 | -0.6111 | 0.01073 | -0.1264 | -56.9525
-9.5 | -0.5529 | 0.00998 | -0.1258 | -55.4008
-9 | -0.4951 | 0.00922 | -0.1253 | -53.6985
-8.5 | -0.4354 | 0.00875 | -0.1252 | -49.76
-8 | -0.3769 | 0.00815 | -0.125 | -46.2454
-7.5 | -0.3174 | 0.00771 | -0.125 | -41.1673
-7 | -0.2596 | 0.007 | -0.1249 | -37.0857
-6.5 | -0.2002 | 0.00664 | -0.1251 | -30.1506
-6 | -0.1402 | 0.00631 | -0.1255 | -22.2187
-5.5 | -0.0803 | 0.00604 | -0.1259 | -13.2947
-5 | -0.0203 | 0.00583 | -0.1265 | -3.482
-4.5 | 0.0399 | 0.00559 | -0.1271 | 7.1377
-4 | 0.1 | 0.00536 | -0.1278 | 18.6567
-3.5 | 0.1601 | 0.00522 | -0.1285 | 30.6705
-3 | 0.2203 | 0.00511 | -0.1293 | 43.1115
-2.5 | 0.2806 | 0.00494 | -0.1302 | 56.8016
-2 | 0.3409 | 0.00482 | -0.1311 | 70.7261
-1.5 | 0.4007 | 0.00476 | -0.1319 | 84.1807
-1 | 0.4609 | 0.00467 | -0.1328 | 98.6938
-0.5 | 0.5204 | 0.00451 | -0.1337 | 115.388
0 | 0.5792 | 0.00411 | -0.1346 | 140.9246
0.5 | 0.6375 | 0.00348 | -0.1356 | 183.1897
1 | 0.696 | 0.00321 | -0.1364 | 216.8224
1.5 | 0.7556 | 0.00327 | -0.1371 | 231.0703
2 | 0.8066 | 0.00377 | -0.1362 | 213.9523
2.5 | 0.8319 | 0.00535 | -0.1303 | 155.4953
3 | 0.8646 | 0.00629 | -0.1258 | 137.4563
3.5 | 0.8868 | 0.00723 | -0.119 | 122.6556
4 | 0.907 | 0.00812 | -0.1119 | 111.6995
4.5 | 0.935 | 0.00903 | -0.1066 | 103.5437
5 | 0.9741 | 0.00966 | -0.1035 | 100.8385
5.5 | 1.0167 | 0.01018 | -0.101 | 99.8723
6 | 1.0609 | 0.01067 | -0.0989 | 99.4283
6.5 | 1.1024 | 0.01129 | -0.0963 | 97.6439
7 | 1.1456 | 0.01186 | -0.094 | 96.5936
7.5 | 1.1876 | 0.01251 | -0.0915 | 94.9321
8 | 1.2279 | 0.01326 | -0.0888 | 92.6018
8.5 | 1.2695 | 0.01398 | -0.0864 | 90.8083
9 | 1.3097 | 0.01479 | -0.0837 | 88.5531
9.5 | 1.348 | 0.01574 | -0.0808 | 85.6417
10.5 | 1.4239 | 0.0174 | -0.0749 | 81.8333
11 | 1.4592 | 0.01864 | -0.0718 | 78.2833
11.5 | 1.4928 | 0.02006 | -0.0685 | 74.4167
12 | 1.5259 | 0.02156 | -0.0652 | 70.7746
12.5 | 1.556 | 0.02332 | -0.0617 | 66.7238
13 | 1.5824 | 0.02544 | -0.0579 | 62.2013
13.5 | 1.6088 | 0.02767 | -0.0543 | 58.1424
14 | 1.6345 | 0.03006 | -0.0508 | 54.3746
14.5 | 1.6548 | 0.03297 | -0.0471 | 50.1911
15 | 1.6713 | 0.03637 | -0.0435 | 45.9527
15.5 | 1.6845 | 0.04021 | -0.04 | 41.8926
16 | 1.6867 | 0.04534 | -0.0365 | 37.2011
16.5 | 1.6861 | 0.05103 | -0.0336 | 33.0413
17 | 1.6729 | 0.05851 | -0.0314 | 28.5917
17.5 | 1.6527 | 0.06744 | -0.0306 | 24.5062
18 | 1.6286 | 0.07769 | -0.0316 | 20.9628
18.5 | 1.5958 | 0.09019 | -0.035 | 17.6938
19 | 1.5648 | 0.10344 | -0.0404 | 15.1276
19.5 | 1.518 | 0.12051 | -0.0495 | 12.5965
20 | 1.4772 | 0.13762 | -0.0601 | 10.7339

## 95. Re 7M Mach 0.50 (1)
BIGFOIL.COM POLAR EXPORT
NACA66-612 a=0.8
NACA66-612 a=0.8 |  |  |  | Cl Max: | 1.413 | at alpha= | 20 | deg
JavaFoil+Calcfoil stall+Eppler ext transition |  |  |  | L/D Max: | 199.074 | at alpha= | 1 | deg
Re: | 7000000 |  |  | Cd Min: | 0.00387 | at alpha= | 0 | deg
Mach: | 0.5 |  |  | Cl=0 at alpha= | -4.7692 | deg
|  |  |  | @ Cl=0.1, Cd= | 0.0060213
|  |  |  | @ Cl=0.4, Cd= | 0.0051325
|  |  |  | @ Cl=0.6, Cd= | 0.0045336
alpha (deg) | Cl | Cd | Cm | Cl/Cd
-20 | -0.834 | 0.15343 | -0.054 | -5.434
-19.5 | -0.807 | 0.14662 | -0.055 | -5.503
-19 | -0.78 | 0.14304 | -0.055 | -5.454
-18.5 | -0.754 | 0.14293 | -0.056 | -5.274
-18 | -0.726 | 0.13421 | -0.056 | -5.412
-17.5 | -0.698 | 0.12983 | -0.055 | -5.377
-17 | -0.671 | 0.12186 | -0.056 | -5.51
-16.5 | -0.644 | 0.11361 | -0.057 | -5.672
-16 | -0.617 | 0.1066 | -0.057 | -5.792
-15.5 | -0.591 | 0.10014 | -0.059 | -5.9
-15 | -0.562 | 0.11024 | -0.056 | -5.096
-14.5 | -0.535 | 0.10152 | -0.056 | -5.265
-14 | -0.508 | 0.0931 | -0.057 | -5.452
-13.5 | -0.481 | 0.08643 | -0.059 | -5.564
-13 | -0.454 | 0.07993 | -0.061 | -5.683
-12.5 | -0.428 | 0.07357 | -0.065 | -5.821
-12 | -0.403 | 0.06679 | -0.069 | -6.031
-11.5 | -0.371 | 0.07235 | -0.059 | -5.121
-11 | -0.342 | 0.07515 | -0.056 | -4.553
-10.5 | -0.315 | 0.06806 | -0.057 | -4.628
-10 | -0.288 | 0.06146 | -0.058 | -4.68
-9.5 | -0.26 | 0.05729 | -0.06 | -4.547
-9 | -0.233 | 0.05295 | -0.063 | -4.407
-8.5 | -0.207 | 0.04842 | -0.068 | -4.268
-8 | -0.178 | 0.05173 | -0.057 | -3.432
-7.5 | -0.15 | 0.05122 | -0.056 | -2.928
-7 | -0.123 | 0.04592 | -0.057 | -2.67
-6.5 | -0.113 | 0.04219 | -0.06 | -2.68
-6 | -0.112 | 0.04014 | -0.06 | -2.792
-5.5 | -0.073 | 0.03665 | -0.065 | -1.979
-5 | -0.03 | 0.00666 | -0.128 | -4.518
-4.5 | 0.035 | 0.00639 | -0.129 | 5.414
-4 | 0.102 | 0.00601 | -0.13 | 16.964
-3.5 | 0.171 | 0.00581 | -0.131 | 29.414
-3 | 0.241 | 0.00565 | -0.132 | 42.569
-2.5 | 0.311 | 0.00552 | -0.133 | 56.315
-2 | 0.381 | 0.00516 | -0.134 | 73.779
-1.5 | 0.45 | 0.00506 | -0.135 | 88.971
-1 | 0.521 | 0.00498 | -0.136 | 104.689
-0.5 | 0.59 | 0.00465 | -0.137 | 126.834
0 | 0.657 | 0.00387 | -0.138 | 170.004
0.5 | 0.726 | 0.00393 | -0.139 | 184.612
1 | 0.794 | 0.00399 | -0.139 | 199.074
1.5 | 0.86 | 0.00509 | -0.14 | 169.115
2 | 0.927 | 0.00581 | -0.141 | 159.436
2.5 | 0.987 | 0.00653 | -0.142 | 151.123
3 | 1.05 | 0.00739 | -0.142 | 142.206
3.5 | 1.109 | 0.01107 | -0.143 | 100.149
4 | 1.167 | 0.0116 | -0.144 | 100.561
4.5 | 1.22 | 0.01218 | -0.145 | 100.115
5 | 1.267 | 0.01285 | -0.146 | 98.606
5.5 | 1.305 | 0.01355 | -0.147 | 96.322
6 | 1.326 | 0.01437 | -0.147 | 92.292
6.5 | 1.306 | 0.01524 | -0.148 | 85.697
7 | 1.194 | 0.01668 | -0.149 | 71.595
7.5 | 0.662 | 0.05193 | -0.068 | 12.752
8 | 0.838 | 0.01832 | -0.15 | 45.76
8.5 | 0.717 | 0.05559 | -0.077 | 12.896
9 | 0.901 | 0.01944 | -0.152 | 46.348
9.5 | 0.931 | 0.02092 | -0.153 | 44.516
10 | 0.961 | 0.02255 | -0.153 | 42.631
10.5 | 0.824 | 0.07051 | -0.085 | 11.69
11 | 0.847 | 0.08075 | -0.077 | 10.485
11.5 | 1.052 | 0.02563 | -0.155 | 41.047
12 | 1.077 | 0.02838 | -0.155 | 37.935
12.5 | 0.929 | 0.08852 | -0.089 | 10.5
13 | 0.957 | 0.09659 | -0.093 | 9.91
13.5 | 0.981 | 0.09305 | -0.09 | 10.538
14 | 1.007 | 0.1005 | -0.091 | 10.015
14.5 | 1.045 | 0.10241 | -0.105 | 10.203
15 | 1.057 | 0.10961 | -0.091 | 9.639
15.5 | 1.085 | 0.11468 | -0.096 | 9.462
16 | 1.136 | 0.1074 | -0.116 | 10.581
16.5 | 1.169 | 0.11055 | -0.12 | 10.571
17 | 1.161 | 0.12581 | -0.098 | 9.231
17.5 | 1.202 | 0.12498 | -0.111 | 9.621
18 | 1.293 | 0.09538 | -0.138 | 13.555
18.5 | 1.286 | 0.12002 | -0.128 | 10.716
19 | 1.269 | 0.1434 | -0.107 | 8.848
19.5 | 1.334 | 0.12526 | -0.128 | 10.649
20 | 1.413 | 0.10067 | -0.143 | 14.034

## 96. Re 7M Mach 0.50 (2)
BIGFOIL.COM POLAR EXPORT
NACA66-612 a=0.8
NACA66-612 a=0.8 |  |  |  | Cl Max: | 1.3656 | at alpha= | 9.5 | deg
XFOIL ncrit=9 |  |  |  | L/D Max: | 258.301 | at alpha= | 2 | deg
Re: | 7000000 |  |  | Cd Min: | 0.23001 | at alpha= | -20 | deg
Mach: | 0.5 |  |  | Cl=0 at alpha= | -4.8204 | deg
|  |  |  | @ Cl=0.1, Cd= | 0.0060263
|  |  |  | @ Cl=0.4, Cd= | 0.0050007
|  |  |  | @ Cl=0.6, Cd= | 0.0047177
alpha (deg) | Cl | Cd | Cm | Cl/Cd
-20 | -0.4387 | 0.23001 | -0.0502 | -1.9073
-19.5 | -0.4161 | 0.22262 | -0.0552 | -1.8691
-19 | -0.3944 | 0.2145 | -0.0599 | -1.8387
-17 | -0.309 | 0.18293 | -0.079 | -1.6892
-16.5 | -0.2883 | 0.17513 | -0.0837 | -1.6462
-16 | -0.2696 | 0.16678 | -0.0883 | -1.6165
-15.5 | -0.2488 | 0.15946 | -0.0928 | -1.5603
-15 | -0.2301 | 0.15158 | -0.0973 | -1.518
-14.5 | -0.2139 | 0.14311 | -0.1019 | -1.4947
-14 | -0.1949 | 0.13561 | -0.1063 | -1.4372
-13.5 | -0.181 | 0.12719 | -0.1109 | -1.4231
-13 | -0.1606 | 0.12068 | -0.115 | -1.3308
-12.5 | -0.1464 | 0.11298 | -0.1192 | -1.2958
-12 | -0.1307 | 0.10599 | -0.123 | -1.2331
-11.5 | -0.1206 | 0.09812 | -0.1273 | -1.2291
-11 | -0.1042 | 0.09181 | -0.131 | -1.135
-10.5 | -0.0917 | 0.08513 | -0.1344 | -1.0772
-10 | -0.0862 | 0.0776 | -0.1381 | -1.1108
-9.5 | -0.0815 | 0.07048 | -0.1416 | -1.1564
-9 | -0.0797 | 0.06341 | -0.1452 | -1.2569
-8.5 | -0.0838 | 0.05592 | -0.149 | -1.4986
-8 | -0.0911 | 0.04813 | -0.1548 | -1.8928
-7.5 | -0.1159 | 0.04153 | -0.1567 | -2.7908
-7 | -0.1266 | 0.03393 | -0.1572 | -3.7312
-6.5 | -0.1261 | 0.02581 | -0.1558 | -4.8857
-6 | -0.1114 | 0.01757 | -0.1531 | -6.3404
-5.5 | -0.0864 | 0.00918 | -0.1497 | -9.4118
-5 | -0.0241 | 0.00732 | -0.1481 | -3.2923
-4.5 | 0.043 | 0.00642 | -0.1472 | 6.6978
-4 | 0.1125 | 0.00594 | -0.147 | 18.9394
-3.5 | 0.1815 | 0.00553 | -0.1471 | 32.821
-3 | 0.2509 | 0.00534 | -0.1475 | 46.985
-2 | 0.3889 | 0.00502 | -0.1489 | 77.4701
-1.5 | 0.458 | 0.0049 | -0.1499 | 93.4694
-1 | 0.5267 | 0.0048 | -0.1509 | 109.7292
-0.5 | 0.5941 | 0.00475 | -0.1517 | 125.0737
0 | 0.6616 | 0.00438 | -0.1528 | 151.0502
0.5 | 0.7273 | 0.00372 | -0.1539 | 195.5108
1 | 0.7938 | 0.00337 | -0.1547 | 235.549
1.5 | 0.8618 | 0.00344 | -0.1554 | 250.5233
2 | 0.9273 | 0.00359 | -0.1554 | 258.3008
2.5 | 0.9362 | 0.00515 | -0.1442 | 181.7864
3 | 0.9152 | 0.00669 | -0.1272 | 136.8012
3.5 | 0.9187 | 0.00835 | -0.116 | 110.024
4 | 0.9314 | 0.01006 | -0.107 | 92.5845
4.5 | 0.9533 | 0.01168 | -0.0997 | 81.6182
5 | 0.9968 | 0.01264 | -0.0959 | 78.8608
5.5 | 1.0438 | 0.01353 | -0.0925 | 77.1471
6 | 1.0932 | 0.01437 | -0.0894 | 76.0752
6.5 | 1.1396 | 0.01542 | -0.0856 | 73.904
7 | 1.1876 | 0.01647 | -0.082 | 72.1069
7.5 | 1.2348 | 0.01766 | -0.078 | 69.9207
8 | 1.2766 | 0.01921 | -0.0732 | 66.455
8.5 | 1.322 | 0.02073 | -0.0687 | 63.7723
9 | 1.3595 | 0.02283 | -0.063 | 59.5488
9.5 | 1.3656 | 0.02695 | -0.0544 | 50.6716
10 | 1.358 | 0.03283 | -0.0455 | 41.3646
10.5 | 1.3413 | 0.04113 | -0.0382 | 32.6112
11 | 1.3118 | 0.05043 | -0.033 | 26.0123
11.5 | 1.2751 | 0.06027 | -0.0298 | 21.1565
12 | 1.2377 | 0.0722 | -0.0306 | 17.1427
12.5 | 1.1999 | 0.08594 | -0.0351 | 13.9621
13 | 1.166 | 0.10112 | -0.0431 | 11.5309
13.5 | 1.1379 | 0.11751 | -0.0538 | 9.6834
14 | 1.1174 | 0.13445 | -0.0654 | 8.3109
14.5 | 1.105 | 0.15073 | -0.0755 | 7.331

## 97. Re 8M Mach 0.00 (1)
BIGFOIL.COM POLAR EXPORT
NACA66-612 a=0.8
NACA66-612 a=0.8 |  |  |  | Cl Max: | 1.383 | at alpha= | 9 | deg
JavaFoil+Calcfoil stall+Eppler ext transition |  |  |  | L/D Max: | 179.518 | at alpha= | 0.5 | deg
Re: | 8000000 |  |  | Cd Min: | 0.00343 | at alpha= | 0 | deg
Mach: | 0 |  |  | Cl=0 at alpha= | -4.7672 | deg
|  |  |  | @ Cl=0.1, Cd= | 0.0056483
|  |  |  | @ Cl=0.4, Cd= | 0.0050053
|  |  |  | @ Cl=0.6, Cd= | 0.0034693
alpha (deg) | Cl | Cd | Cm | Cl/Cd
-18 | -0.357 | 0.14609 | -0.041 | -2.446
-17.5 | -0.372 | 0.13954 | -0.041 | -2.669
-17 | -0.387 | 0.13519 | -0.041 | -2.866
-16.5 | -0.402 | 0.12666 | -0.042 | -3.176
-16 | -0.417 | 0.12036 | -0.042 | -3.461
-15.5 | -0.43 | 0.11505 | -0.043 | -3.739
-15 | -0.443 | 0.10642 | -0.044 | -4.159
-14.5 | -0.453 | 0.10076 | -0.044 | -4.501
-14 | -0.462 | 0.09549 | -0.045 | -4.842
-13.5 | -0.469 | 0.09104 | -0.045 | -5.148
-13 | -0.47 | 0.08485 | -0.046 | -5.536
-12.5 | -0.467 | 0.07913 | -0.047 | -5.897
-12 | -0.46 | 0.07408 | -0.048 | -6.214
-11.5 | -0.451 | 0.07004 | -0.049 | -6.434
-11 | -0.437 | 0.06552 | -0.05 | -6.677
-10.5 | -0.421 | 0.06154 | -0.052 | -6.836
-10 | -0.4 | 0.05748 | -0.054 | -6.962
-9.5 | -0.378 | 0.05139 | -0.06 | -7.357
-9 | -0.424 | 0.00799 | -0.102 | -53.079
-8.5 | -0.39 | 0.0074 | -0.104 | -52.669
-8 | -0.346 | 0.00714 | -0.105 | -48.402
-7.5 | -0.298 | 0.00689 | -0.106 | -43.212
-7 | -0.248 | 0.00668 | -0.107 | -37.031
-6.5 | -0.195 | 0.00643 | -0.108 | -30.32
-6 | -0.141 | 0.00628 | -0.109 | -22.397
-5.5 | -0.085 | 0.00609 | -0.11 | -13.891
-5 | -0.027 | 0.00594 | -0.11 | -4.609
-4.5 | 0.031 | 0.00574 | -0.111 | 5.389
-4 | 0.09 | 0.00567 | -0.112 | 15.87
-3.5 | 0.15 | 0.00554 | -0.113 | 26.994
-3 | 0.21 | 0.00545 | -0.114 | 38.495
-2.5 | 0.27 | 0.00535 | -0.115 | 50.436
-2 | 0.33 | 0.00528 | -0.116 | 62.608
-1.5 | 0.39 | 0.00502 | -0.117 | 77.85
-1 | 0.451 | 0.00493 | -0.118 | 91.628
-0.5 | 0.511 | 0.00488 | -0.119 | 104.813
0 | 0.571 | 0.00343 | -0.119 | 166.456
0.5 | 0.63 | 0.00351 | -0.12 | 179.518
1 | 0.689 | 0.00397 | -0.121 | 173.764
1.5 | 0.748 | 0.00439 | -0.122 | 170.546
2 | 0.807 | 0.00535 | -0.123 | 150.78
2.5 | 0.862 | 0.00581 | -0.123 | 148.276
3 | 0.918 | 0.00637 | -0.124 | 144.093
3.5 | 0.973 | 0.00687 | -0.125 | 141.704
4 | 1.026 | 0.00938 | -0.125 | 109.384
4.5 | 1.078 | 0.00973 | -0.126 | 110.784
5 | 1.129 | 0.01009 | -0.127 | 111.917
5.5 | 1.178 | 0.01049 | -0.128 | 112.325
6 | 1.224 | 0.01092 | -0.129 | 112.06
6.5 | 1.264 | 0.01134 | -0.129 | 111.497
7 | 1.301 | 0.01184 | -0.13 | 109.822
7.5 | 1.333 | 0.01233 | -0.131 | 108.072
8 | 1.359 | 0.01284 | -0.131 | 105.831
8.5 | 1.376 | 0.0135 | -0.132 | 101.987
9 | 1.383 | 0.01413 | -0.133 | 97.905
9.5 | 1.381 | 0.01474 | -0.133 | 93.726
10 | 1.372 | 0.01552 | -0.134 | 88.367
10.5 | 1.354 | 0.01624 | -0.135 | 83.378
11 | 1.329 | 0.01708 | -0.135 | 77.815
11.5 | 1.297 | 0.01799 | -0.136 | 72.109
12 | 1.259 | 0.01905 | -0.136 | 66.102
12.5 | 1.217 | 0.02008 | -0.137 | 60.604
13 | 1.169 | 0.02156 | -0.137 | 54.219
13.5 | 1.112 | 0.02441 | -0.136 | 45.567
14 | 0.902 | 0.08833 | -0.089 | 10.216

## 98. Re 8M Mach 0.00 (2)
BIGFOIL.COM POLAR EXPORT
NACA66-612 a=0.8
NACA66-612 a=0.8 |  |  |  | Cl Max: | 1.8348 | at alpha= | 20 | deg
XFOIL ncrit=9 |  |  |  | L/D Max: | 229.495 | at alpha= | 1.5 | deg
Re: | 8000000 |  |  | Cd Min: | 0.059 | at alpha= | 20 | deg
Mach: | 0 |  |  | Cl=0 at alpha= | -4.8386 | deg
|  |  |  | @ Cl=0.1, Cd= | 0.0051329
|  |  |  | @ Cl=0.4, Cd= | 0.0045903
|  |  |  | @ Cl=0.6, Cd= | 0.0036996
alpha (deg) | Cl | Cd | Cm | Cl/Cd
-19.5 | -1.1314 | 0.04483 | -0.1292 | -25.2376
-19 | -1.1769 | 0.03484 | -0.1343 | -33.7801
-18.5 | -1.218 | 0.02797 | -0.1338 | -43.5467
-18 | -1.2322 | 0.0242 | -0.1308 | -50.9174
-17.5 | -1.2351 | 0.02181 | -0.1264 | -56.63
-17 | -1.2297 | 0.0202 | -0.1207 | -60.8762
-16.5 | -1.2019 | 0.01874 | -0.1184 | -64.1355
-16 | -1.1667 | 0.01751 | -0.1168 | -66.6305
-15.5 | -1.1295 | 0.01618 | -0.1155 | -69.8084
-15 | -1.0894 | 0.01488 | -0.1144 | -73.2124
-14.5 | -1.0453 | 0.01383 | -0.1138 | -75.5821
-14 | -0.9979 | 0.01303 | -0.1135 | -76.5848
-13.5 | -0.9486 | 0.01235 | -0.1133 | -76.8097
-13 | -0.8979 | 0.01175 | -0.1134 | -76.417
-12.5 | -0.8462 | 0.01117 | -0.1135 | -75.7565
-11.5 | -0.7415 | 0.01006 | -0.1139 | -73.7078
-11 | -0.6896 | 0.00931 | -0.114 | -74.0709
-10.5 | -0.6362 | 0.00874 | -0.1143 | -72.7918
-10 | -0.5818 | 0.00831 | -0.1147 | -70.012
-9.5 | -0.5267 | 0.00792 | -0.1153 | -66.5025
-9 | -0.4712 | 0.00761 | -0.1158 | -61.9185
-8.5 | -0.4147 | 0.00739 | -0.1165 | -56.1164
-8 | -0.3585 | 0.00714 | -0.1171 | -50.2101
-7.5 | -0.3029 | 0.00673 | -0.1177 | -45.0074
-7 | -0.2469 | 0.00636 | -0.1183 | -38.8208
-6.5 | -0.1903 | 0.00611 | -0.1189 | -31.1457
-6 | -0.1332 | 0.00587 | -0.1197 | -22.6917
-5.5 | -0.076 | 0.00568 | -0.1204 | -13.3803
-4.5 | 0.0389 | 0.00532 | -0.122 | 7.312
-4 | 0.0966 | 0.00514 | -0.1229 | 18.7938
-3.5 | 0.1542 | 0.00502 | -0.1237 | 30.7171
-3 | 0.2121 | 0.00493 | -0.1246 | 43.0223
-2.5 | 0.2702 | 0.00477 | -0.1255 | 56.6457
-2 | 0.328 | 0.00468 | -0.1263 | 70.0855
-1.5 | 0.3858 | 0.00461 | -0.1272 | 83.6876
-1 | 0.4436 | 0.00453 | -0.1281 | 97.9249
-0.5 | 0.5009 | 0.00439 | -0.1289 | 114.1002
0 | 0.5582 | 0.00402 | -0.1298 | 138.8557
0.5 | 0.6143 | 0.00359 | -0.1307 | 171.1142
1 | 0.6707 | 0.00309 | -0.1316 | 217.055
1.5 | 0.7275 | 0.00317 | -0.1323 | 229.4953
2 | 0.7657 | 0.00436 | -0.1294 | 175.6193
2.5 | 0.8016 | 0.00545 | -0.1261 | 147.0826
3 | 0.8386 | 0.00633 | -0.1229 | 132.4803
3.5 | 0.8762 | 0.00707 | -0.1198 | 123.9321
4 | 0.9098 | 0.00785 | -0.1159 | 115.8981
4.5 | 0.9379 | 0.00844 | -0.1107 | 111.1256
5 | 0.9768 | 0.00888 | -0.1079 | 110
5.5 | 1.0177 | 0.00931 | -0.1056 | 109.3126
6 | 1.0598 | 0.0097 | -0.1035 | 109.2577
6.5 | 1.1 | 0.01019 | -0.1012 | 107.949
7.5 | 1.1822 | 0.01117 | -0.0972 | 105.8371
8 | 1.2214 | 0.01177 | -0.0949 | 103.7723
8.5 | 1.2616 | 0.01233 | -0.0929 | 102.3195
9 | 1.3009 | 0.01295 | -0.0908 | 100.4556
9.5 | 1.3385 | 0.01366 | -0.0885 | 97.9868
10 | 1.3749 | 0.01444 | -0.0861 | 95.2147
10.5 | 1.4126 | 0.01511 | -0.084 | 93.4878
11 | 1.4473 | 0.01574 | -0.0814 | 91.9504
11.5 | 1.4818 | 0.01672 | -0.079 | 88.6244
12 | 1.5157 | 0.01774 | -0.0767 | 85.4397
12.5 | 1.5468 | 0.01897 | -0.074 | 81.5393
13 | 1.5778 | 0.02021 | -0.0715 | 78.0703
13.5 | 1.6076 | 0.02158 | -0.0689 | 74.4949
14 | 1.6347 | 0.02317 | -0.0661 | 70.5524
15 | 1.6868 | 0.02663 | -0.0608 | 63.3421
15.5 | 1.7136 | 0.02839 | -0.0586 | 60.3593
16 | 1.7356 | 0.03057 | -0.056 | 56.7746
16.5 | 1.7562 | 0.03293 | -0.0535 | 53.3313
17 | 1.7779 | 0.03529 | -0.0514 | 50.3797
17.5 | 1.7922 | 0.03838 | -0.0489 | 46.6962
18 | 1.8071 | 0.04154 | -0.0467 | 43.5026
18.5 | 1.8201 | 0.04502 | -0.0448 | 40.4287
19 | 1.8298 | 0.04894 | -0.043 | 37.3886
19.5 | 1.8331 | 0.05376 | -0.0414 | 34.0978
20 | 1.8348 | 0.059 | -0.0403 | 31.0983

## 99. Re 8M Mach 0.10 (1)
BIGFOIL.COM POLAR EXPORT
NACA66-612 a=0.8
NACA66-612 a=0.8 |  |  |  | Cl Max: | 1.38 | at alpha= | 9 | deg
JavaFoil+Calcfoil stall+Eppler ext transition |  |  |  | L/D Max: | 180.995 | at alpha= | 0.5 | deg
Re: | 8000000 |  |  | Cd Min: | 0.00343 | at alpha= | 0 | deg
Mach: | 0.1 |  |  | Cl=0 at alpha= | -4.7627 | deg
|  |  |  | @ Cl=0.1, Cd= | 0.0056333
|  |  |  | @ Cl=0.4, Cd= | 0.0050123
|  |  |  | @ Cl=0.6, Cd= | 0.0034609
alpha (deg) | Cl | Cd | Cm | Cl/Cd
-18 | -0.314 | 0.14923 | -0.041 | -2.102
-17.5 | -0.331 | 0.14107 | -0.041 | -2.345
-17 | -0.348 | 0.13594 | -0.042 | -2.561
-16.5 | -0.365 | 0.12853 | -0.042 | -2.843
-16 | -0.382 | 0.12305 | -0.042 | -3.108
-15.5 | -0.399 | 0.11547 | -0.043 | -3.454
-15 | -0.414 | 0.11068 | -0.043 | -3.742
-14.5 | -0.428 | 0.10181 | -0.044 | -4.206
-14 | -0.44 | 0.09651 | -0.045 | -4.561
-13.5 | -0.45 | 0.09188 | -0.045 | -4.894
-13 | -0.454 | 0.08587 | -0.046 | -5.281
-12.5 | -0.453 | 0.08012 | -0.047 | -5.655
-12 | -0.449 | 0.07516 | -0.048 | -5.979
-11.5 | -0.442 | 0.07065 | -0.049 | -6.254
-11 | -0.431 | 0.06617 | -0.05 | -6.508
-10.5 | -0.416 | 0.06207 | -0.051 | -6.695
-10 | -0.397 | 0.058 | -0.053 | -6.838
-9.5 | -0.374 | 0.05354 | -0.056 | -6.987
-9 | -0.35 | 0.04734 | -0.064 | -7.389
-8.5 | -0.381 | 0.00821 | -0.102 | -46.378
-8 | -0.346 | 0.00716 | -0.105 | -48.304
-7.5 | -0.298 | 0.00691 | -0.106 | -43.145
-7 | -0.248 | 0.00673 | -0.107 | -36.864
-6.5 | -0.196 | 0.00652 | -0.108 | -30.007
-6 | -0.141 | 0.00626 | -0.109 | -22.528
-5.5 | -0.085 | 0.0061 | -0.11 | -13.922
-5 | -0.028 | 0.00594 | -0.111 | -4.633
-4.5 | 0.031 | 0.00581 | -0.112 | 5.347
-4 | 0.09 | 0.00565 | -0.113 | 15.994
-3.5 | 0.15 | 0.00555 | -0.114 | 27.098
-3 | 0.211 | 0.00543 | -0.115 | 38.802
-2.5 | 0.271 | 0.00536 | -0.116 | 50.593
-2 | 0.332 | 0.00531 | -0.117 | 62.551
-1.5 | 0.392 | 0.00502 | -0.117 | 78.115
-1 | 0.454 | 0.00496 | -0.118 | 91.435
-0.5 | 0.514 | 0.00489 | -0.119 | 105.158
0 | 0.574 | 0.00343 | -0.12 | 167.029
0.5 | 0.633 | 0.0035 | -0.121 | 180.995
1 | 0.693 | 0.00397 | -0.122 | 174.621
1.5 | 0.752 | 0.00437 | -0.123 | 172.096
2 | 0.811 | 0.00538 | -0.123 | 150.711
2.5 | 0.866 | 0.00585 | -0.124 | 148.064
3 | 0.922 | 0.00641 | -0.125 | 143.897
3.5 | 0.978 | 0.0069 | -0.126 | 141.707
4 | 1.03 | 0.00944 | -0.126 | 109.164
4.5 | 1.083 | 0.00979 | -0.127 | 110.687
5 | 1.134 | 0.01015 | -0.128 | 111.757
5.5 | 1.183 | 0.01055 | -0.128 | 112.092
6 | 1.229 | 0.01101 | -0.129 | 111.612
6.5 | 1.269 | 0.01147 | -0.13 | 110.641
7 | 1.304 | 0.01194 | -0.131 | 109.263
7.5 | 1.335 | 0.01244 | -0.131 | 107.371
8 | 1.361 | 0.013 | -0.132 | 104.7
8.5 | 1.376 | 0.01364 | -0.133 | 100.916
9 | 1.38 | 0.01427 | -0.133 | 96.682
9.5 | 1.375 | 0.01503 | -0.134 | 91.525
10 | 1.362 | 0.01573 | -0.135 | 86.563
10.5 | 1.339 | 0.01646 | -0.135 | 81.356
11 | 1.309 | 0.0174 | -0.136 | 75.231
11.5 | 1.272 | 0.01831 | -0.137 | 69.464
12 | 1.228 | 0.01953 | -0.137 | 62.863
12.5 | 1.176 | 0.02123 | -0.137 | 55.397
13 | 1.122 | 0.0226 | -0.137 | 49.662
13.5 | 0.901 | 0.08473 | -0.088 | 10.639
14 | 0.848 | 0.09452 | -0.08 | 8.975

## 100. Re 8M Mach 0.10 (2)
BIGFOIL.COM POLAR EXPORT
NACA66-612 a=0.8
NACA66-612 a=0.8 |  |  |  | Cl Max: | 1.8176 | at alpha= | 19 | deg
XFOIL ncrit=9 |  |  |  | L/D Max: | 230.883 | at alpha= | 1.5 | deg
Re: | 8000000 |  |  | Cd Min: | 0.06441 | at alpha= | 20 | deg
Mach: | 0.1 |  |  | Cl=0 at alpha= | -4.8371 | deg
|  |  |  | @ Cl=0.1, Cd= | 0.005144
|  |  |  | @ Cl=0.4, Cd= | 0.0046036
|  |  |  | @ Cl=0.6, Cd= | 0.0037304
alpha (deg) | Cl | Cd | Cm | Cl/Cd
-18.5 | -1.054 | 0.04531 | -0.1325 | -23.262
-18 | -1.126 | 0.03293 | -0.1386 | -34.1937
-17.5 | -1.1547 | 0.02746 | -0.1371 | -42.0503
-17 | -1.1676 | 0.02397 | -0.1334 | -48.7109
-16.5 | -1.1799 | 0.02158 | -0.1264 | -54.6756
-16 | -1.1618 | 0.01948 | -0.1228 | -59.6407
-15.5 | -1.1293 | 0.0179 | -0.1207 | -63.0894
-15 | -1.0901 | 0.01656 | -0.1192 | -65.8273
-14.5 | -1.0504 | 0.01504 | -0.1178 | -69.8404
-14 | -1.0061 | 0.01381 | -0.1169 | -72.853
-13.5 | -0.9575 | 0.01295 | -0.1164 | -73.9382
-13 | -0.9067 | 0.01223 | -0.1161 | -74.1374
-12.5 | -0.8547 | 0.01157 | -0.116 | -73.8721
-12 | -0.8017 | 0.01099 | -0.116 | -72.9481
-11.5 | -0.7479 | 0.01049 | -0.1161 | -71.2965
-11 | -0.6958 | 0.00964 | -0.116 | -72.1784
-10.5 | -0.6422 | 0.00897 | -0.116 | -71.5942
-10 | -0.5873 | 0.00848 | -0.1163 | -69.2571
-9.5 | -0.5316 | 0.00806 | -0.1167 | -65.9553
-8.5 | -0.4185 | 0.00747 | -0.1177 | -56.0241
-8 | -0.3618 | 0.0072 | -0.1182 | -50.25
-7.5 | -0.3052 | 0.00684 | -0.1187 | -44.6199
-7 | -0.249 | 0.00642 | -0.1192 | -38.785
-6.5 | -0.1919 | 0.00615 | -0.1198 | -31.2033
-6 | -0.1344 | 0.0059 | -0.1205 | -22.7797
-5.5 | -0.0768 | 0.0057 | -0.1212 | -13.4737
-5 | -0.0189 | 0.00556 | -0.122 | -3.3993
-4.5 | 0.0391 | 0.00534 | -0.1228 | 7.3221
-4 | 0.0971 | 0.00515 | -0.1236 | 18.8544
-3.5 | 0.1551 | 0.00503 | -0.1244 | 30.835
-3 | 0.2134 | 0.00493 | -0.1253 | 43.286
-2.5 | 0.2718 | 0.00478 | -0.1262 | 56.8619
-2 | 0.3299 | 0.00469 | -0.1271 | 70.3412
-1.5 | 0.3881 | 0.00462 | -0.1279 | 84.0043
-1 | 0.4463 | 0.00454 | -0.1288 | 98.304
-0.5 | 0.504 | 0.00439 | -0.1296 | 114.8064
0 | 0.5616 | 0.00403 | -0.1306 | 139.3548
0.5 | 0.618 | 0.00359 | -0.1315 | 172.1448
1 | 0.6747 | 0.0031 | -0.1324 | 217.6452
1.5 | 0.7319 | 0.00317 | -0.1331 | 230.8833
2 | 0.7703 | 0.00435 | -0.1301 | 177.0805
2.5 | 0.8056 | 0.00546 | -0.1266 | 147.5458
3.5 | 0.8788 | 0.00711 | -0.12 | 123.6006
4 | 0.9092 | 0.00786 | -0.1152 | 115.6743
4.5 | 0.9375 | 0.00851 | -0.11 | 110.1645
5 | 0.9771 | 0.00895 | -0.1073 | 109.1732
5.5 | 1.0182 | 0.0094 | -0.1049 | 108.3191
6 | 1.061 | 0.0098 | -0.103 | 108.2653
6.5 | 1.1015 | 0.01031 | -0.1006 | 106.838
7.5 | 1.1843 | 0.01131 | -0.0965 | 104.7126
8 | 1.2234 | 0.01193 | -0.0941 | 102.5482
8.5 | 1.2644 | 0.0125 | -0.0921 | 101.152
9 | 1.3033 | 0.01316 | -0.0898 | 99.035
9.5 | 1.3413 | 0.0139 | -0.0875 | 96.4964
10 | 1.3781 | 0.01469 | -0.085 | 93.8121
10.5 | 1.416 | 0.0154 | -0.0828 | 91.9481
11 | 1.4502 | 0.0161 | -0.0801 | 90.0745
11.5 | 1.4853 | 0.0171 | -0.0776 | 86.8596
12 | 1.5189 | 0.01819 | -0.0751 | 83.5019
12.5 | 1.5492 | 0.01951 | -0.0722 | 79.4054
13 | 1.5812 | 0.02079 | -0.0696 | 76.0558
13.5 | 1.6092 | 0.02234 | -0.0667 | 72.0322
14 | 1.6359 | 0.02406 | -0.0638 | 67.9925
14.5 | 1.6639 | 0.02572 | -0.0612 | 64.6928
15 | 1.69 | 0.02758 | -0.0586 | 61.2763
15.5 | 1.7151 | 0.02957 | -0.056 | 58.0014
16 | 1.7348 | 0.03206 | -0.0532 | 54.111
16.5 | 1.7546 | 0.03465 | -0.0506 | 50.6378
17 | 1.7755 | 0.03723 | -0.0484 | 47.69
17.5 | 1.7879 | 0.04068 | -0.0458 | 43.9503
18 | 1.8007 | 0.04426 | -0.0436 | 40.6846
18.5 | 1.811 | 0.04822 | -0.0416 | 37.557
19 | 1.8176 | 0.05276 | -0.04 | 34.4503
19.5 | 1.8173 | 0.05833 | -0.0386 | 31.1555
20 | 1.8151 | 0.06441 | -0.0379 | 28.1804

## 101. Re 8M Mach 0.25 (1)
BIGFOIL.COM POLAR EXPORT
NACA66-612 a=0.8
NACA66-612 a=0.8 |  |  |  | Cl Max: | 1.365 | at alpha= | 8.5 | deg
JavaFoil+Calcfoil stall+Eppler ext transition |  |  |  | L/D Max: | 184.055 | at alpha= | 0.5 | deg
Re: | 8000000 |  |  | Cd Min: | 0.00349 | at alpha= | 0 | deg
Mach: | 0.25 |  |  | Cl=0 at alpha= | -4.7667 | deg
|  |  |  | @ Cl=0.1, Cd= | 0.0056874
|  |  |  | @ Cl=0.4, Cd= | 0.0050634
|  |  |  | @ Cl=0.6, Cd= | 0.09996
alpha (deg) | Cl | Cd | Cm | Cl/Cd
-16 | -0.065 | 0.11936 | -0.046 | -0.546
-15.5 | -0.062 | 0.1159 | -0.046 | -0.538
-15 | -0.11 | 0.11719 | -0.044 | -0.942
-14.5 | -0.182 | 0.11069 | -0.045 | -1.647
-14 | -0.233 | 0.10465 | -0.045 | -2.226
-13.5 | -0.276 | 0.09842 | -0.045 | -2.804
-13 | -0.308 | 0.09193 | -0.045 | -3.354
-12.5 | -0.333 | 0.08502 | -0.046 | -3.92
-12 | -0.353 | 0.08074 | -0.047 | -4.367
-11.5 | -0.366 | 0.07548 | -0.047 | -4.846
-11 | -0.373 | 0.06993 | -0.048 | -5.329
-10.5 | -0.373 | 0.06489 | -0.049 | -5.744
-10 | -0.366 | 0.06053 | -0.051 | -6.051
-9.5 | -0.353 | 0.05698 | -0.052 | -6.198
-9 | -0.334 | 0.05302 | -0.054 | -6.299
-8.5 | -0.31 | 0.04794 | -0.06 | -6.474
-8 | -0.279 | 0.04466 | -0.062 | -6.253
-7.5 | -0.299 | 0.00709 | -0.109 | -42.128
-7 | -0.25 | 0.0068 | -0.11 | -36.775
-6.5 | -0.198 | 0.00666 | -0.111 | -29.748
-6 | -0.144 | 0.00641 | -0.112 | -22.386
-5.5 | -0.087 | 0.00624 | -0.113 | -13.882
-5 | -0.028 | 0.00606 | -0.114 | -4.644
-4.5 | 0.032 | 0.00587 | -0.115 | 5.412
-4 | 0.093 | 0.0057 | -0.116 | 16.263
-3.5 | 0.154 | 0.00559 | -0.117 | 27.603
-3 | 0.216 | 0.00547 | -0.118 | 39.551
-2.5 | 0.279 | 0.00542 | -0.119 | 51.369
-2 | 0.341 | 0.00513 | -0.12 | 66.449
-1.5 | 0.403 | 0.00506 | -0.121 | 79.7
-1 | 0.466 | 0.00498 | -0.122 | 93.718
-0.5 | 0.528 | 0.0049 | -0.122 | 107.725
0 | 0.589 | 0.00349 | -0.123 | 169.083
0.5 | 0.651 | 0.00354 | -0.124 | 184.055
1 | 0.711 | 0.00403 | -0.125 | 176.465
1.5 | 0.772 | 0.00501 | -0.126 | 154.075
2 | 0.832 | 0.0055 | -0.127 | 151.298
2.5 | 0.888 | 0.006 | -0.127 | 148.121
3 | 0.946 | 0.0066 | -0.128 | 143.275
3.5 | 1.003 | 0.00713 | -0.129 | 140.678
4 | 1.056 | 0.00975 | -0.129 | 108.297
4.5 | 1.11 | 0.01015 | -0.13 | 109.29
5 | 1.161 | 0.01054 | -0.131 | 110.186
5.5 | 1.209 | 0.011 | -0.132 | 109.943
6 | 1.254 | 0.01148 | -0.133 | 109.167
6.5 | 1.291 | 0.01198 | -0.133 | 107.761
7 | 1.322 | 0.0125 | -0.134 | 105.791
7.5 | 1.347 | 0.01309 | -0.135 | 102.886
8 | 1.363 | 0.01373 | -0.136 | 99.237
8.5 | 1.365 | 0.01449 | -0.136 | 94.222
9 | 1.349 | 0.01533 | -0.137 | 87.982
9.5 | 1.318 | 0.01631 | -0.138 | 80.85
10 | 1.273 | 0.01713 | -0.138 | 74.333
10.5 | 1.213 | 0.0181 | -0.139 | 67.005
11 | 1.137 | 0.01943 | -0.139 | 58.528
11.5 | 0.875 | 0.07336 | -0.081 | 11.925
12 | 0.79 | 0.08186 | -0.071 | 9.648
12.5 | 0.703 | 0.08717 | -0.069 | 8.063
13 | 0.611 | 0.09436 | -0.068 | 6.471
13.5 | 0.513 | 0.09996 | -0.068 | 5.136

## 102. Re 8M Mach 0.25 (2)
BIGFOIL.COM POLAR EXPORT
NACA66-612 a=0.8
NACA66-612 a=0.8 |  |  |  | Cl Max: | 1.7078 | at alpha= | 16.5 | deg
XFOIL ncrit=9 |  |  |  | L/D Max: | 237.053 | at alpha= | 1.5 | deg
Re: | 8000000 |  |  | Cd Min: | 0.17195 | at alpha= | -17.5 | deg
Mach: | 0.25 |  |  | Cl=0 at alpha= | -4.8297 | deg
|  |  |  | @ Cl=0.1, Cd= | 0.0052293
|  |  |  | @ Cl=0.4, Cd= | 0.0046415
|  |  |  | @ Cl=0.6, Cd= | 0.0039269
alpha (deg) | Cl | Cd | Cm | Cl/Cd
-17.5 | -0.3498 | 0.17195 | -0.0673 | -2.0343
-17 | -0.326 | 0.16781 | -0.0712 | -1.9427
-16.5 | -0.3207 | 0.15682 | -0.0759 | -2.045
-16 | -0.3069 | 0.14916 | -0.0802 | -2.0575
-15.5 | -0.3046 | 0.13831 | -0.0854 | -2.2023
-15 | -0.2889 | 0.13174 | -0.0894 | -2.193
-13.5 | -0.2642 | 0.10804 | -0.1022 | -2.4454
-13 | -0.2601 | 0.09984 | -0.1065 | -2.6052
-12.5 | -0.8486 | 0.01979 | -0.1345 | -42.8802
-12 | -0.8254 | 0.01571 | -0.1313 | -52.5398
-11.5 | -0.7771 | 0.01398 | -0.1295 | -55.5866
-11 | -0.7236 | 0.01269 | -0.1282 | -57.0213
-10.5 | -0.667 | 0.0118 | -0.1272 | -56.5254
-10 | -0.6156 | 0.01008 | -0.1259 | -61.0714
-9.5 | -0.5575 | 0.00932 | -0.1253 | -59.8176
-9 | -0.4987 | 0.00867 | -0.1249 | -57.5202
-8.5 | -0.4387 | 0.00825 | -0.1248 | -53.1758
-8 | -0.3795 | 0.00772 | -0.1247 | -49.158
-7.5 | -0.3195 | 0.00733 | -0.1247 | -43.588
-7 | -0.2602 | 0.00691 | -0.1248 | -37.6556
-6.5 | -0.2011 | 0.0064 | -0.125 | -31.4219
-6 | -0.1411 | 0.00609 | -0.1254 | -23.1691
-5 | -0.0206 | 0.00563 | -0.1264 | -3.659
-4.5 | 0.0399 | 0.00547 | -0.1271 | 7.2943
-4 | 0.0997 | 0.00523 | -0.1277 | 19.0631
-3.5 | 0.1599 | 0.00508 | -0.1285 | 31.4764
-3 | 0.2205 | 0.00495 | -0.1294 | 44.5455
-2.5 | 0.2809 | 0.00481 | -0.1302 | 58.3992
-2 | 0.3409 | 0.00472 | -0.1311 | 72.2246
-1.5 | 0.4011 | 0.00464 | -0.132 | 86.444
-1 | 0.4612 | 0.00456 | -0.1329 | 101.1404
-0.5 | 0.5208 | 0.00444 | -0.1337 | 117.2973
0 | 0.5802 | 0.00408 | -0.1347 | 142.2059
0.5 | 0.6384 | 0.00363 | -0.1356 | 175.8678
1 | 0.6969 | 0.00312 | -0.1366 | 223.3654
1.5 | 0.7562 | 0.00319 | -0.1373 | 237.0533
2 | 0.7968 | 0.00424 | -0.1344 | 187.9245
2.5 | 0.8269 | 0.00551 | -0.1294 | 150.0726
3 | 0.8609 | 0.00641 | -0.1251 | 134.3058
3.5 | 0.8859 | 0.00724 | -0.1189 | 122.3619
4 | 0.9087 | 0.00807 | -0.1122 | 112.6022
4.5 | 0.9391 | 0.00889 | -0.1074 | 105.6355
5 | 0.9804 | 0.00942 | -0.1046 | 104.0764
5.5 | 1.0235 | 0.00992 | -0.1022 | 103.1754
6 | 1.0674 | 0.01041 | -0.1 | 102.536
6.5 | 1.1092 | 0.011 | -0.0974 | 100.8364
7 | 1.1531 | 0.01154 | -0.0952 | 99.922
7.5 | 1.1942 | 0.0122 | -0.0926 | 97.8852
8 | 1.2363 | 0.01288 | -0.0901 | 95.986
8.5 | 1.2772 | 0.0136 | -0.0875 | 93.9118
9 | 1.3178 | 0.01439 | -0.0849 | 91.5775
9.5 | 1.3557 | 0.01533 | -0.0819 | 88.4344
10 | 1.3961 | 0.01619 | -0.0793 | 86.2322
10.5 | 1.4317 | 0.01726 | -0.076 | 82.949
11 | 1.4678 | 0.01813 | -0.0729 | 80.9597
11.5 | 1.5013 | 0.01952 | -0.0695 | 76.9109
12 | 1.5345 | 0.02099 | -0.0662 | 73.1062
12.5 | 1.5648 | 0.02273 | -0.0626 | 68.8429
13 | 1.5939 | 0.02464 | -0.059 | 64.6875
13.5 | 1.6209 | 0.02676 | -0.0554 | 60.5717
14 | 1.6465 | 0.02911 | -0.0519 | 56.5613
14.5 | 1.668 | 0.03188 | -0.0482 | 52.3212
15 | 1.6862 | 0.03508 | -0.0445 | 48.0673
15.5 | 1.7015 | 0.03867 | -0.041 | 44.0005
16 | 1.706 | 0.04348 | -0.0374 | 39.2364
16.5 | 1.7078 | 0.04881 | -0.0343 | 34.9887
17 | 1.6979 | 0.05576 | -0.0318 | 30.4501
17.5 | 1.6811 | 0.06401 | -0.0304 | 26.2631
18 | 1.6597 | 0.0736 | -0.0307 | 22.5503
18.5 | 1.6295 | 0.08525 | -0.0331 | 19.1144
19 | 1.6006 | 0.09776 | -0.0376 | 16.3727
19.5 | 1.554 | 0.11418 | -0.0456 | 13.6101
20 | 1.5142 | 0.13057 | -0.0553 | 11.5968

## 103. Re 8M Mach 0.50 (1)
BIGFOIL.COM POLAR EXPORT
NACA66-612 a=0.8
NACA66-612 a=0.8 |  |  |  | Cl Max: | 1.452 | at alpha= | 20 | deg
JavaFoil+Calcfoil stall+Eppler ext transition |  |  |  | L/D Max: | 209.988 | at alpha= | 0 | deg
Re: | 8000000 |  |  | Cd Min: | 0.00313 | at alpha= | 0 | deg
Mach: | 0.5 |  |  | Cl=0 at alpha= | -4.7692 | deg
|  |  |  | @ Cl=0.1, Cd= | 0.005871
|  |  |  | @ Cl=0.4, Cd= | 0.0050452
|  |  |  | @ Cl=0.6, Cd= | 0.0045885
alpha (deg) | Cl | Cd | Cm | Cl/Cd
-20 | -0.834 | 0.15012 | -0.054 | -5.555
-19.5 | -0.807 | 0.14554 | -0.055 | -5.545
-19 | -0.78 | 0.14202 | -0.055 | -5.494
-18.5 | -0.754 | 0.14066 | -0.057 | -5.363
-18 | -0.727 | 0.13215 | -0.057 | -5.5
-17.5 | -0.699 | 0.12706 | -0.056 | -5.498
-17 | -0.672 | 0.11992 | -0.057 | -5.603
-16.5 | -0.645 | 0.11194 | -0.057 | -5.762
-16 | -0.618 | 0.10511 | -0.058 | -5.881
-15.5 | -0.593 | 0.09743 | -0.062 | -6.086
-15 | -0.562 | 0.10839 | -0.056 | -5.184
-14.5 | -0.535 | 0.10042 | -0.057 | -5.324
-14 | -0.508 | 0.09249 | -0.058 | -5.49
-13.5 | -0.482 | 0.08525 | -0.061 | -5.649
-13 | -0.455 | 0.07867 | -0.063 | -5.783
-12.5 | -0.43 | 0.07143 | -0.067 | -6.016
-12 | -0.406 | 0.06226 | -0.074 | -6.528
-11.5 | -0.371 | 0.07205 | -0.06 | -5.145
-11 | -0.342 | 0.07405 | -0.056 | -4.622
-10.5 | -0.315 | 0.06696 | -0.057 | -4.703
-10 | -0.288 | 0.06128 | -0.059 | -4.697
-9.5 | -0.261 | 0.05662 | -0.061 | -4.604
-9 | -0.234 | 0.05216 | -0.065 | -4.481
-8.5 | -0.208 | 0.04647 | -0.072 | -4.472
-8 | -0.178 | 0.05152 | -0.058 | -3.447
-7.5 | -0.15 | 0.05033 | -0.056 | -2.98
-7 | -0.123 | 0.04551 | -0.057 | -2.694
-6.5 | -0.113 | 0.04201 | -0.06 | -2.692
-6 | -0.112 | 0.03972 | -0.06 | -2.823
-5.5 | -0.073 | 0.03621 | -0.067 | -2.005
-5 | -0.03 | 0.0065 | -0.128 | -4.626
-4.5 | 0.035 | 0.00623 | -0.129 | 5.553
-4 | 0.102 | 0.00586 | -0.13 | 17.421
-3.5 | 0.171 | 0.00566 | -0.131 | 30.173
-3 | 0.241 | 0.00554 | -0.132 | 43.427
-2.5 | 0.311 | 0.00545 | -0.133 | 57.038
-2 | 0.381 | 0.00507 | -0.134 | 75.021
-1.5 | 0.45 | 0.00498 | -0.135 | 90.488
-1 | 0.521 | 0.00487 | -0.136 | 106.958
-0.5 | 0.59 | 0.00484 | -0.137 | 121.91
0 | 0.658 | 0.00313 | -0.138 | 209.988
0.5 | 0.726 | 0.00386 | -0.139 | 188.234
1 | 0.792 | 0.00484 | -0.139 | 163.713
1.5 | 0.859 | 0.00551 | -0.14 | 156.082
2 | 0.926 | 0.00613 | -0.141 | 151.031
2.5 | 0.987 | 0.00681 | -0.142 | 145.026
3 | 1.05 | 0.00758 | -0.142 | 138.656
3.5 | 1.11 | 0.01083 | -0.143 | 102.487
4 | 1.167 | 0.01135 | -0.144 | 102.857
4.5 | 1.22 | 0.01191 | -0.145 | 102.485
5 | 1.268 | 0.01256 | -0.146 | 100.963
5.5 | 1.306 | 0.01326 | -0.147 | 98.526
6 | 1.327 | 0.01405 | -0.147 | 94.426
6.5 | 1.307 | 0.01488 | -0.148 | 87.793
7 | 1.195 | 0.01631 | -0.149 | 73.248
7.5 | 0.663 | 0.05127 | -0.07 | 12.922
8 | 0.839 | 0.01794 | -0.151 | 46.751
8.5 | 0.72 | 0.05422 | -0.084 | 13.285
9 | 0.901 | 0.01901 | -0.152 | 47.41
9.5 | 0.932 | 0.02046 | -0.153 | 45.554
10 | 0.962 | 0.02207 | -0.153 | 43.586
10.5 | 0.827 | 0.06925 | -0.089 | 11.943
11 | 0.847 | 0.07984 | -0.077 | 10.606
11.5 | 1.053 | 0.02498 | -0.155 | 42.144
12 | 1.08 | 0.02749 | -0.156 | 39.264
12.5 | 0.933 | 0.08656 | -0.094 | 10.781
13 | 0.959 | 0.09444 | -0.094 | 10.151
13.5 | 1.063 | 0.0583 | -0.135 | 18.226
14 | 1.014 | 0.0971 | -0.099 | 10.44
14.5 | 1.06 | 0.09382 | -0.115 | 11.293
15 | 1.057 | 0.10877 | -0.091 | 9.716
15.5 | 1.087 | 0.11306 | -0.098 | 9.617
16 | 1.175 | 0.08625 | -0.132 | 13.627
16.5 | 1.186 | 0.09993 | -0.127 | 11.872
17 | 1.164 | 0.12453 | -0.1 | 9.344
17.5 | 1.232 | 0.10685 | -0.126 | 11.533
18 | 1.351 | 0.06903 | -0.151 | 19.57
18.5 | 1.303 | 0.10892 | -0.134 | 11.964
19 | 1.275 | 0.1378 | -0.111 | 9.252
19.5 | 1.389 | 0.09318 | -0.143 | 14.907
20 | 1.452 | 0.08076 | -0.152 | 17.98

## 104. Re 8M Mach 0.50 (2)
BIGFOIL.COM POLAR EXPORT
NACA66-612 a=0.8
NACA66-612 a=0.8 |  |  |  | Cl Max: | 1.3768 | at alpha= | 9.5 | deg
XFOIL ncrit=9 |  |  |  | L/D Max: | 259.279 | at alpha= | 1.5 | deg
Re: | 8000000 |  |  | Cd Min: | 0.22899 | at alpha= | -20 | deg
Mach: | 0.5 |  |  | Cl=0 at alpha= | -4.8073 | deg
|  |  |  | @ Cl=0.1, Cd= | 0.0057816
|  |  |  | @ Cl=0.4, Cd= | 0.0048539
|  |  |  | @ Cl=0.6, Cd= | 0.0045914
alpha (deg) | Cl | Cd | Cm | Cl/Cd
-20 | -0.4396 | 0.22899 | -0.0502 | -1.9197
-19.5 | -0.4163 | 0.22224 | -0.0552 | -1.8732
-19 | -0.3942 | 0.21467 | -0.0601 | -1.8363
-18 | -0.3509 | 0.19874 | -0.0698 | -1.7656
-17.5 | -0.3285 | 0.19123 | -0.0745 | -1.7178
-17 | -0.3096 | 0.18236 | -0.0792 | -1.6977
-16.5 | -0.2892 | 0.17452 | -0.0839 | -1.6571
-16 | -0.2708 | 0.16611 | -0.0885 | -1.6302
-15.5 | -0.2497 | 0.15892 | -0.093 | -1.5712
-15 | -0.2309 | 0.15098 | -0.0976 | -1.5293
-14.5 | -0.2143 | 0.14255 | -0.1023 | -1.5033
-14 | -0.1963 | 0.13484 | -0.1068 | -1.4558
-13.5 | -0.1826 | 0.12644 | -0.1114 | -1.4442
-13 | -0.1621 | 0.12002 | -0.1154 | -1.3506
-12.5 | -0.1472 | 0.11256 | -0.1195 | -1.3077
-12 | -0.1328 | 0.10516 | -0.1237 | -1.2628
-11.5 | -0.1232 | 0.09725 | -0.128 | -1.2668
-11 | -0.1066 | 0.09107 | -0.1315 | -1.1705
-10.5 | -0.0924 | 0.08475 | -0.1348 | -1.0903
-10 | -0.0889 | 0.0769 | -0.1387 | -1.156
-9.5 | -0.0863 | 0.06958 | -0.1422 | -1.2403
-8.5 | -0.0926 | 0.05462 | -0.1499 | -1.6953
-8 | -0.1046 | 0.0463 | -0.1567 | -2.2592
-7.5 | -0.1263 | 0.04033 | -0.1571 | -3.1317
-7 | -0.1347 | 0.03286 | -0.1573 | -4.0992
-6.5 | -0.1317 | 0.02491 | -0.1556 | -5.287
-6 | -0.1188 | 0.01621 | -0.1527 | -7.3288
-5.5 | -0.0917 | 0.00827 | -0.1493 | -11.0883
-5 | -0.0264 | 0.0069 | -0.1479 | -3.8261
-4.5 | 0.0421 | 0.00613 | -0.1472 | 6.8679
-4 | 0.1119 | 0.00571 | -0.147 | 19.5972
-3.5 | 0.1813 | 0.00537 | -0.1471 | 33.7616
-2.5 | 0.3205 | 0.00504 | -0.1483 | 63.5913
-2 | 0.3899 | 0.00487 | -0.1491 | 80.0616
-1.5 | 0.4589 | 0.00476 | -0.1501 | 96.4076
-1 | 0.5272 | 0.00469 | -0.151 | 112.4094
-0.5 | 0.5955 | 0.00461 | -0.152 | 129.1757
0 | 0.6631 | 0.00433 | -0.153 | 153.1409
0.5 | 0.7289 | 0.00382 | -0.154 | 190.8115
1 | 0.7958 | 0.00326 | -0.1551 | 244.1104
1.5 | 0.8634 | 0.00333 | -0.1557 | 259.2793
2 | 0.9238 | 0.00367 | -0.1548 | 251.7166
2.5 | 0.9212 | 0.00535 | -0.1413 | 172.1869
3 | 0.9067 | 0.00685 | -0.1257 | 132.365
3.5 | 0.9133 | 0.00845 | -0.1151 | 108.0828
4 | 0.9308 | 0.01003 | -0.1069 | 92.8016
4.5 | 0.9573 | 0.0115 | -0.1003 | 83.2435
5 | 1.0031 | 0.01235 | -0.0968 | 81.2227
5.5 | 1.0513 | 0.01318 | -0.0936 | 79.7648
6 | 1.1002 | 0.01404 | -0.0903 | 78.3618
6.5 | 1.1477 | 0.01502 | -0.0867 | 76.4115
7 | 1.1966 | 0.01602 | -0.0831 | 74.6941
7.5 | 1.2426 | 0.01725 | -0.0789 | 72.0348
8 | 1.2873 | 0.01864 | -0.0744 | 69.0612
8.5 | 1.3341 | 0.02007 | -0.0699 | 66.4723
9 | 1.3708 | 0.02219 | -0.0639 | 61.7756
9.5 | 1.3768 | 0.02626 | -0.0552 | 52.4296
10 | 1.3652 | 0.03235 | -0.0459 | 42.2009
10.5 | 1.3491 | 0.04051 | -0.0385 | 33.3029
11 | 1.3201 | 0.04968 | -0.0332 | 26.5721
11.5 | 1.2845 | 0.06011 | -0.0305 | 21.3692
12 | 1.2461 | 0.07118 | -0.0302 | 17.5063
12.5 | 1.2058 | 0.08511 | -0.0346 | 14.1675
13 | 1.1686 | 0.1007 | -0.0428 | 11.6048
13.5 | 1.1407 | 0.11701 | -0.0535 | 9.7487
14 | 1.1205 | 0.13382 | -0.065 | 8.3732
14.5 | 1.1088 | 0.14997 | -0.075 | 7.3935

## 105. Re 10M Mach 0.00 (1)
BIGFOIL.COM POLAR EXPORT
NACA66-612 a=0.8
NACA66-612 a=0.8 |  |  |  | Cl Max: | 1.384 | at alpha= | 9 | deg
JavaFoil+Calcfoil stall+Eppler ext transition |  |  |  | L/D Max: | 173.429 | at alpha= | 1.5 | deg
Re: | 10000000 |  |  | Cd Min: | 0.00431 | at alpha= | 1.5 | deg
Mach: | 0 |  |  | Cl=0 at alpha= | -4.7672 | deg
|  |  |  | @ Cl=0.1, Cd= | 0.0054517
|  |  |  | @ Cl=0.4, Cd= | 0.005019
|  |  |  | @ Cl=0.6, Cd= | 0.0043961
alpha (deg) | Cl | Cd | Cm | Cl/Cd
-18 | -0.357 | 0.14444 | -0.041 | -2.474
-17.5 | -0.373 | 0.13795 | -0.042 | -2.701
-17 | -0.388 | 0.13135 | -0.042 | -2.951
-16.5 | -0.402 | 0.12524 | -0.042 | -3.213
-16 | -0.417 | 0.11879 | -0.043 | -3.508
-15.5 | -0.43 | 0.11355 | -0.043 | -3.789
-15 | -0.443 | 0.1059 | -0.044 | -4.181
-14.5 | -0.454 | 0.101 | -0.044 | -4.491
-14 | -0.462 | 0.095 | -0.045 | -4.868
-13.5 | -0.469 | 0.08961 | -0.045 | -5.231
-13 | -0.47 | 0.08385 | -0.047 | -5.604
-12.5 | -0.467 | 0.07815 | -0.048 | -5.974
-12 | -0.46 | 0.07452 | -0.048 | -6.178
-11.5 | -0.451 | 0.06933 | -0.05 | -6.503
-11 | -0.438 | 0.06489 | -0.051 | -6.747
-10.5 | -0.421 | 0.06117 | -0.053 | -6.88
-10 | -0.401 | 0.05698 | -0.055 | -7.029
-9.5 | -0.464 | 0.00788 | -0.102 | -58.93
-9 | -0.429 | 0.00736 | -0.103 | -58.311
-8.5 | -0.39 | 0.00712 | -0.104 | -54.755
-8 | -0.346 | 0.00686 | -0.105 | -50.355
-7.5 | -0.298 | 0.00667 | -0.106 | -44.64
-7 | -0.248 | 0.00648 | -0.107 | -38.212
-6.5 | -0.195 | 0.00626 | -0.108 | -31.164
-6 | -0.141 | 0.0061 | -0.109 | -23.057
-5.5 | -0.085 | 0.00592 | -0.11 | -14.302
-5 | -0.027 | 0.00577 | -0.11 | -4.747
-4.5 | 0.031 | 0.00559 | -0.111 | 5.528
-4 | 0.09 | 0.00546 | -0.112 | 16.496
-3.5 | 0.15 | 0.00541 | -0.113 | 27.649
-3 | 0.21 | 0.0053 | -0.114 | 39.564
-2.5 | 0.27 | 0.0052 | -0.115 | 51.906
-2 | 0.33 | 0.00511 | -0.116 | 64.583
-1.5 | 0.39 | 0.00506 | -0.117 | 77.1
-1 | 0.451 | 0.00481 | -0.118 | 93.779
-0.5 | 0.511 | 0.00477 | -0.119 | 107.116
0 | 0.571 | 0.00446 | -0.119 | 127.848
0.5 | 0.63 | 0.00433 | -0.12 | 145.614
1 | 0.689 | 0.00437 | -0.121 | 157.826
1.5 | 0.748 | 0.00431 | -0.122 | 173.429
2 | 0.807 | 0.0057 | -0.123 | 141.522
2.5 | 0.862 | 0.00612 | -0.123 | 140.849
3 | 0.918 | 0.00657 | -0.124 | 139.847
3.5 | 0.973 | 0.0071 | -0.125 | 137.084
4 | 1.026 | 0.00905 | -0.126 | 113.447
4.5 | 1.079 | 0.00938 | -0.126 | 115.115
5 | 1.13 | 0.00971 | -0.127 | 116.34
5.5 | 1.179 | 0.0101 | -0.128 | 116.763
6 | 1.225 | 0.01051 | -0.129 | 116.496
6.5 | 1.266 | 0.01092 | -0.129 | 115.934
7 | 1.302 | 0.0114 | -0.13 | 114.207
7.5 | 1.334 | 0.01184 | -0.131 | 112.685
8 | 1.36 | 0.01235 | -0.132 | 110.11
8.5 | 1.378 | 0.01297 | -0.132 | 106.247
9 | 1.384 | 0.01357 | -0.133 | 102.007
9.5 | 1.383 | 0.01417 | -0.134 | 97.587
10 | 1.373 | 0.01492 | -0.134 | 92.018
10.5 | 1.355 | 0.0156 | -0.135 | 86.877
11 | 1.33 | 0.0164 | -0.135 | 81.111
11.5 | 1.298 | 0.01728 | -0.136 | 75.162
12 | 1.261 | 0.01829 | -0.137 | 68.938
12.5 | 1.218 | 0.01927 | -0.137 | 63.231
13 | 1.171 | 0.0206 | -0.137 | 56.834
13.5 | 1.117 | 0.02291 | -0.137 | 48.747
14 | 1.048 | 0.02831 | -0.135 | 37.013

## 106. Re 10M Mach 0.00 (2)
BIGFOIL.COM POLAR EXPORT
NACA66-612 a=0.8
NACA66-612 a=0.8 |  |  |  | Cl Max: | 1.8552 | at alpha= | 20 | deg
XFOIL ncrit=9 |  |  |  | L/D Max: | 222.351 | at alpha= | 1 | deg
Re: | 10000000 |  |  | Cd Min: | 0.05657 | at alpha= | 20 | deg
Mach: | 0 |  |  | Cl=0 at alpha= | -4.8345 | deg
|  |  |  | @ Cl=0.1, Cd= | 0.0049493
|  |  |  | @ Cl=0.4, Cd= | 0.0044381
|  |  |  | @ Cl=0.6, Cd= | 0.0036417
alpha (deg) | Cl | Cd | Cm | Cl/Cd
-19.5 | -1.1838 | 0.03856 | -0.1331 | -30.7002
-19 | -1.2121 | 0.03173 | -0.1348 | -38.2004
-18.5 | -1.2385 | 0.02652 | -0.1331 | -46.7006
-18 | -1.2567 | 0.02279 | -0.1292 | -55.1426
-17.5 | -1.2656 | 0.02057 | -0.1228 | -61.5265
-17 | -1.25 | 0.01889 | -0.1187 | -66.1726
-16.5 | -1.2194 | 0.01744 | -0.1166 | -69.9197
-16 | -1.1821 | 0.01621 | -0.1153 | -72.9241
-15.5 | -1.1404 | 0.01517 | -0.1143 | -75.1747
-15 | -1.0968 | 0.01416 | -0.1136 | -77.4576
-14.5 | -1.0526 | 0.01307 | -0.1129 | -80.5356
-14 | -1.0056 | 0.01218 | -0.1126 | -82.5616
-13.5 | -0.9557 | 0.01149 | -0.1125 | -83.1767
-13 | -0.9045 | 0.0109 | -0.1126 | -82.9817
-12.5 | -0.8524 | 0.01037 | -0.1128 | -82.1986
-12 | -0.7996 | 0.00988 | -0.113 | -80.9312
-11.5 | -0.7459 | 0.00943 | -0.1134 | -79.0986
-11 | -0.6919 | 0.00899 | -0.1137 | -76.9633
-10.5 | -0.6388 | 0.00837 | -0.114 | -76.3202
-10 | -0.5846 | 0.00786 | -0.1144 | -74.3766
-9.5 | -0.5296 | 0.00749 | -0.1149 | -70.7076
-9 | -0.4738 | 0.00716 | -0.1154 | -66.1732
-8 | -0.3609 | 0.0067 | -0.1168 | -53.8657
-7.5 | -0.3042 | 0.00649 | -0.1175 | -46.8721
-7 | -0.2479 | 0.00614 | -0.1181 | -40.3746
-6.5 | -0.1912 | 0.00584 | -0.1188 | -32.7397
-6 | -0.1343 | 0.00561 | -0.1195 | -23.9394
-5.5 | -0.0768 | 0.00542 | -0.1203 | -14.1697
-5 | -0.0191 | 0.00527 | -0.1212 | -3.6243
-4.5 | 0.0386 | 0.00514 | -0.122 | 7.5097
-4 | 0.0961 | 0.00496 | -0.1228 | 19.375
-3.5 | 0.1542 | 0.0048 | -0.1237 | 32.125
-2.5 | 0.27 | 0.00462 | -0.1255 | 58.4416
-2 | 0.3281 | 0.0045 | -0.1264 | 72.9111
-1.5 | 0.3859 | 0.00446 | -0.1272 | 86.5247
-1 | 0.4439 | 0.00437 | -0.1282 | 101.5789
-0.5 | 0.5018 | 0.00427 | -0.129 | 117.5176
0 | 0.5588 | 0.004 | -0.1299 | 139.7
1 | 0.6715 | 0.00302 | -0.1318 | 222.351
1.5 | 0.7222 | 0.00347 | -0.1313 | 208.1268
2 | 0.7558 | 0.00485 | -0.1276 | 155.8351
2.5 | 0.7973 | 0.00563 | -0.1253 | 141.6163
3 | 0.8357 | 0.00644 | -0.1224 | 129.7671
3.5 | 0.8765 | 0.00707 | -0.1199 | 123.9745
4 | 0.9143 | 0.00773 | -0.1169 | 118.2794
4.5 | 0.9492 | 0.00817 | -0.113 | 116.1812
5 | 0.988 | 0.00855 | -0.1101 | 115.5556
5.5 | 1.029 | 0.00892 | -0.1077 | 115.3587
6 | 1.0705 | 0.00932 | -0.1055 | 114.8605
6.5 | 1.1118 | 0.00977 | -0.1034 | 113.7973
7 | 1.1532 | 0.0102 | -0.1013 | 113.0588
7.5 | 1.1932 | 0.01072 | -0.0991 | 111.306
8 | 1.2338 | 0.01124 | -0.0971 | 109.7687
8.5 | 1.2739 | 0.01178 | -0.095 | 108.1409
9 | 1.3128 | 0.01241 | -0.0928 | 105.7857
9.5 | 1.3499 | 0.01312 | -0.0903 | 102.8887
10 | 1.3892 | 0.01376 | -0.0884 | 100.9593
10.5 | 1.4254 | 0.01453 | -0.086 | 98.1005
11 | 1.4608 | 0.01536 | -0.0836 | 95.1042
11.5 | 1.4945 | 0.01597 | -0.0809 | 93.5817
12 | 1.5287 | 0.01698 | -0.0785 | 90.0294
12.5 | 1.5598 | 0.01815 | -0.0758 | 85.9394
13 | 1.5913 | 0.01934 | -0.0732 | 82.2802
13.5 | 1.6204 | 0.02073 | -0.0705 | 78.1669
14 | 1.6486 | 0.02218 | -0.0677 | 74.3282
14.5 | 1.6779 | 0.02364 | -0.0654 | 70.9772
15 | 1.7052 | 0.02524 | -0.0629 | 67.5594
15.5 | 1.7312 | 0.02699 | -0.0604 | 64.1423
16 | 1.7499 | 0.02938 | -0.0574 | 59.5609
16.5 | 1.7709 | 0.03166 | -0.0548 | 55.9349
17 | 1.7962 | 0.03366 | -0.0529 | 53.363
17.5 | 1.8089 | 0.03683 | -0.05 | 49.1149
18 | 1.8244 | 0.03984 | -0.0478 | 45.7932
18.5 | 1.8378 | 0.0432 | -0.0457 | 42.5417
19 | 1.8476 | 0.04702 | -0.0438 | 39.2939
19.5 | 1.8518 | 0.05163 | -0.042 | 35.8667
20 | 1.8552 | 0.05657 | -0.0407 | 32.7948

## 107. Re 10M Mach 0.10 (1)
BIGFOIL.COM POLAR EXPORT
NACA66-612 a=0.8
NACA66-612 a=0.8 |  |  |  | Cl Max: | 1.381 | at alpha= | 9 | deg
JavaFoil+Calcfoil stall+Eppler ext transition |  |  |  | L/D Max: | 173.762 | at alpha= | 1.5 | deg
Re: | 10000000 |  |  | Cd Min: | 0.00431 | at alpha= | 0.5 | deg
Mach: | 0.1 |  |  | Cl=0 at alpha= | -4.7627 | deg
|  |  |  | @ Cl=0.1, Cd= | 0.0055
|  |  |  | @ Cl=0.4, Cd= | 0.0048684
|  |  |  | @ Cl=0.6, Cd= | 0.004387
alpha (deg) | Cl | Cd | Cm | Cl/Cd
-18 | -0.314 | 0.14809 | -0.041 | -2.118
-17.5 | -0.331 | 0.14146 | -0.042 | -2.339
-17 | -0.348 | 0.13453 | -0.042 | -2.589
-16.5 | -0.366 | 0.12791 | -0.042 | -2.858
-16 | -0.383 | 0.12151 | -0.043 | -3.148
-15.5 | -0.399 | 0.11455 | -0.043 | -3.482
-15 | -0.414 | 0.10924 | -0.043 | -3.792
-14.5 | -0.428 | 0.10219 | -0.044 | -4.191
-14 | -0.44 | 0.0959 | -0.045 | -4.592
-13.5 | -0.45 | 0.09113 | -0.045 | -4.936
-13 | -0.454 | 0.0855 | -0.046 | -5.305
-12.5 | -0.453 | 0.07995 | -0.047 | -5.667
-12 | -0.449 | 0.0747 | -0.048 | -6.017
-11.5 | -0.442 | 0.07009 | -0.049 | -6.306
-11 | -0.431 | 0.06567 | -0.05 | -6.561
-10.5 | -0.416 | 0.06165 | -0.052 | -6.743
-10 | -0.397 | 0.05765 | -0.054 | -6.882
-9.5 | -0.391 | 0.03735 | -0.077 | -10.48
-9 | -0.428 | 0.00746 | -0.104 | -57.36
-8.5 | -0.389 | 0.00715 | -0.105 | -54.404
-8 | -0.346 | 0.00692 | -0.105 | -49.968
-7.5 | -0.298 | 0.00671 | -0.106 | -44.407
-7 | -0.248 | 0.0065 | -0.107 | -38.162
-6.5 | -0.196 | 0.00627 | -0.108 | -31.198
-6 | -0.141 | 0.00609 | -0.109 | -23.183
-5.5 | -0.085 | 0.00591 | -0.11 | -14.391
-5 | -0.028 | 0.00577 | -0.111 | -4.771
-4.5 | 0.031 | 0.00558 | -0.112 | 5.567
-4 | 0.09 | 0.00552 | -0.113 | 16.385
-3.5 | 0.15 | 0.0054 | -0.114 | 27.853
-3 | 0.211 | 0.0053 | -0.115 | 39.726
-2.5 | 0.271 | 0.00521 | -0.116 | 52.068
-2 | 0.332 | 0.00515 | -0.117 | 64.429
-1.5 | 0.392 | 0.00488 | -0.117 | 80.393
-1 | 0.454 | 0.00479 | -0.118 | 94.766
-0.5 | 0.514 | 0.00479 | -0.119 | 107.358
0 | 0.573 | 0.00445 | -0.12 | 128.93
0.5 | 0.633 | 0.00431 | -0.121 | 146.845
1 | 0.692 | 0.0044 | -0.122 | 157.385
1.5 | 0.752 | 0.00433 | -0.122 | 173.762
2 | 0.811 | 0.00572 | -0.123 | 141.797
2.5 | 0.866 | 0.00615 | -0.124 | 140.791
3 | 0.923 | 0.00662 | -0.125 | 139.332
3.5 | 0.978 | 0.00715 | -0.126 | 136.803
4 | 1.031 | 0.00909 | -0.126 | 113.411
4.5 | 1.084 | 0.00944 | -0.127 | 114.89
5 | 1.135 | 0.00978 | -0.128 | 116.071
5.5 | 1.184 | 0.01017 | -0.128 | 116.435
6 | 1.23 | 0.01059 | -0.129 | 116.106
6.5 | 1.27 | 0.01103 | -0.13 | 115.15
7 | 1.306 | 0.01149 | -0.131 | 113.655
7.5 | 1.336 | 0.01195 | -0.131 | 111.841
8 | 1.362 | 0.01249 | -0.132 | 109.057
8.5 | 1.377 | 0.0131 | -0.133 | 105.129
9 | 1.381 | 0.01373 | -0.134 | 100.634
9.5 | 1.377 | 0.0144 | -0.134 | 95.619
10 | 1.363 | 0.01511 | -0.135 | 90.215
10.5 | 1.341 | 0.01587 | -0.136 | 84.461
11 | 1.311 | 0.01673 | -0.136 | 78.336
11.5 | 1.273 | 0.01772 | -0.137 | 71.82
12 | 1.229 | 0.01872 | -0.137 | 65.652
12.5 | 1.179 | 0.0202 | -0.137 | 58.372
13 | 1.125 | 0.02138 | -0.138 | 52.649
13.5 | 1.055 | 0.02597 | -0.136 | 40.625
14 | 0.848 | 0.09402 | -0.08 | 9.024

## 108. Re 10M Mach 0.10 (2)
BIGFOIL.COM POLAR EXPORT
NACA66-612 a=0.8
NACA66-612 a=0.8 |  |  |  | Cl Max: | 1.8368 | at alpha= | 19.5 | deg
XFOIL ncrit=9 |  |  |  | L/D Max: | 223.675 | at alpha= | 1 | deg
Re: | 10000000 |  |  | Cd Min: | 0.06211 | at alpha= | 20 | deg
Mach: | 0.1 |  |  | Cl=0 at alpha= | -4.8331 | deg
|  |  |  | @ Cl=0.1, Cd= | 0.004961
|  |  |  | @ Cl=0.4, Cd= | 0.0044419
|  |  |  | @ Cl=0.6, Cd= | 0.0037885
alpha (deg) | Cl | Cd | Cm | Cl/Cd
-18.5 | -1.1118 | 0.03838 | -0.1373 | -28.9682
-18 | -1.1555 | 0.03058 | -0.1386 | -37.7861
-17.5 | -1.1758 | 0.02601 | -0.1364 | -45.2057
-17 | -1.1865 | 0.02299 | -0.132 | -51.6094
-16.5 | -1.1955 | 0.02069 | -0.1248 | -57.7815
-16 | -1.1799 | 0.01812 | -0.1211 | -65.1159
-15.5 | -1.145 | 0.01654 | -0.1192 | -69.2261
-15 | -1.1037 | 0.01528 | -0.1179 | -72.2317
-14.5 | -1.0585 | 0.01425 | -0.117 | -74.2807
-14 | -1.0136 | 0.01304 | -0.1161 | -77.7301
-13.5 | -0.9653 | 0.01204 | -0.1155 | -80.1744
-13 | -0.914 | 0.01133 | -0.1153 | -80.6708
-12.5 | -0.8614 | 0.01071 | -0.1152 | -80.4295
-12 | -0.808 | 0.01017 | -0.1152 | -79.4494
-10.5 | -0.6448 | 0.00861 | -0.1157 | -74.8897
-10 | -0.5902 | 0.00803 | -0.1159 | -73.4994
-9.5 | -0.5346 | 0.00761 | -0.1163 | -70.2497
-9 | -0.4783 | 0.00725 | -0.1167 | -65.9724
-8.5 | -0.4214 | 0.00701 | -0.1173 | -60.1141
-8 | -0.3642 | 0.00675 | -0.1179 | -53.9556
-7.5 | -0.3069 | 0.00653 | -0.1185 | -46.9985
-7 | -0.25 | 0.0062 | -0.1191 | -40.3226
-6.5 | -0.1929 | 0.00588 | -0.1197 | -32.8061
-6 | -0.1355 | 0.00564 | -0.1204 | -24.0248
-5.5 | -0.0776 | 0.00544 | -0.1211 | -14.2647
-5 | -0.0194 | 0.00528 | -0.122 | -3.6742
-4.5 | 0.0387 | 0.00516 | -0.1228 | 7.5
-4 | 0.0967 | 0.00497 | -0.1236 | 19.4567
-3.5 | 0.1551 | 0.00481 | -0.1245 | 32.2453
-2.5 | 0.2717 | 0.00462 | -0.1262 | 58.8095
-2 | 0.3301 | 0.00451 | -0.1271 | 73.1929
-1.5 | 0.3883 | 0.00446 | -0.128 | 87.0628
-1 | 0.4466 | 0.00437 | -0.1289 | 102.1968
-0.5 | 0.5048 | 0.00428 | -0.1298 | 117.9439
0 | 0.5622 | 0.004 | -0.1307 | 140.55
0.5 | 0.6194 | 0.00368 | -0.1316 | 168.3152
1 | 0.6755 | 0.00302 | -0.1326 | 223.6755
1.5 | 0.7271 | 0.00343 | -0.1322 | 211.9825
2.5 | 0.8013 | 0.00564 | -0.1259 | 142.0745
3 | 0.8389 | 0.00646 | -0.1227 | 129.8607
3.5 | 0.8792 | 0.0071 | -0.1201 | 123.831
4 | 0.9153 | 0.00776 | -0.1165 | 117.951
4.5 | 0.9483 | 0.00822 | -0.1122 | 115.365
5 | 0.9881 | 0.00862 | -0.1094 | 114.6288
5.5 | 1.0299 | 0.009 | -0.1071 | 114.4333
6 | 1.0714 | 0.00942 | -0.1049 | 113.7367
6.5 | 1.113 | 0.00987 | -0.1027 | 112.766
7 | 1.1551 | 0.01031 | -0.1007 | 112.0369
7.5 | 1.1949 | 0.01087 | -0.0983 | 109.9264
8 | 1.2363 | 0.01138 | -0.0963 | 108.638
8.5 | 1.2763 | 0.01195 | -0.0941 | 106.8033
9 | 1.3153 | 0.01261 | -0.0918 | 104.3061
9.5 | 1.3532 | 0.01333 | -0.0894 | 101.5154
10 | 1.3921 | 0.01401 | -0.0872 | 99.3647
11 | 1.4638 | 0.01569 | -0.0821 | 93.2951
11.5 | 1.4982 | 0.01634 | -0.0794 | 91.6891
12 | 1.5304 | 0.01749 | -0.0766 | 87.5014
12.5 | 1.5639 | 0.01861 | -0.0741 | 84.0355
13 | 1.5928 | 0.02002 | -0.0711 | 79.5604
13.5 | 1.6227 | 0.02143 | -0.0683 | 75.721
14.5 | 1.6808 | 0.02447 | -0.0631 | 68.6882
15 | 1.708 | 0.02619 | -0.0604 | 65.2157
15.5 | 1.7338 | 0.02809 | -0.0579 | 61.723
16 | 1.7509 | 0.03072 | -0.0546 | 56.9954
16.5 | 1.7709 | 0.03323 | -0.0519 | 53.2922
17 | 1.7931 | 0.03563 | -0.0497 | 50.3256
17.5 | 1.8055 | 0.039 | -0.0469 | 46.2949
18 | 1.8193 | 0.0424 | -0.0446 | 42.908
18.5 | 1.8302 | 0.04622 | -0.0425 | 39.5976
19 | 1.8354 | 0.05078 | -0.0405 | 36.1442
19.5 | 1.8368 | 0.05604 | -0.039 | 32.7766
20 | 1.8335 | 0.06211 | -0.038 | 29.5202

## 109. Re 10M Mach 0.25 (1)
BIGFOIL.COM POLAR EXPORT
NACA66-612 a=0.8
NACA66-612 a=0.8 |  |  |  | Cl Max: | 1.366 | at alpha= | 8.5 | deg
JavaFoil+Calcfoil stall+Eppler ext transition |  |  |  | L/D Max: | 173.44 | at alpha= | 1 | deg
Re: | 10000000 |  |  | Cd Min: | 0.0041 | at alpha= | 1 | deg
Mach: | 0.25 |  |  | Cl=0 at alpha= | -4.7667 | deg
|  |  |  | @ Cl=0.1, Cd= | 0.0055285
|  |  |  | @ Cl=0.4, Cd= | 0.004904
|  |  |  | @ Cl=0.6, Cd= | 0.09875
alpha (deg) | Cl | Cd | Cm | Cl/Cd
-16 | -0.065 | 0.11812 | -0.046 | -0.552
-15.5 | -0.062 | 0.11425 | -0.046 | -0.545
-15 | -0.11 | 0.1172 | -0.045 | -0.942
-14.5 | -0.182 | 0.10832 | -0.045 | -1.684
-14 | -0.233 | 0.10207 | -0.045 | -2.282
-13.5 | -0.276 | 0.0975 | -0.045 | -2.831
-13 | -0.308 | 0.09075 | -0.046 | -3.398
-12.5 | -0.333 | 0.08421 | -0.047 | -3.96
-12 | -0.353 | 0.07997 | -0.047 | -4.41
-11.5 | -0.366 | 0.07444 | -0.048 | -4.915
-11 | -0.373 | 0.0695 | -0.049 | -5.362
-10.5 | -0.373 | 0.06421 | -0.05 | -5.808
-10 | -0.366 | 0.06008 | -0.051 | -6.1
-9.5 | -0.353 | 0.05641 | -0.052 | -6.264
-9 | -0.334 | 0.05238 | -0.055 | -6.383
-8.5 | -0.313 | 0.04469 | -0.067 | -7.007
-8 | -0.343 | 0.0072 | -0.108 | -47.675
-7.5 | -0.299 | 0.00682 | -0.109 | -43.802
-7 | -0.25 | 0.00662 | -0.11 | -37.772
-6.5 | -0.198 | 0.00639 | -0.111 | -31.013
-6 | -0.144 | 0.00623 | -0.112 | -23.038
-5.5 | -0.087 | 0.00604 | -0.113 | -14.361
-5 | -0.028 | 0.00582 | -0.114 | -4.834
-4.5 | 0.032 | 0.0057 | -0.115 | 5.575
-4 | 0.093 | 0.00554 | -0.116 | 16.719
-3.5 | 0.154 | 0.00544 | -0.117 | 28.386
-3 | 0.216 | 0.00533 | -0.118 | 40.555
-2.5 | 0.279 | 0.00524 | -0.119 | 53.166
-2 | 0.341 | 0.00518 | -0.12 | 65.855
-1.5 | 0.403 | 0.00489 | -0.121 | 82.478
-1 | 0.466 | 0.00483 | -0.122 | 96.513
-0.5 | 0.528 | 0.00479 | -0.122 | 110.257
0 | 0.589 | 0.00418 | -0.123 | 140.915
0.5 | 0.65 | 0.00436 | -0.124 | 149.181
1 | 0.711 | 0.0041 | -0.125 | 173.44
1.5 | 0.772 | 0.00539 | -0.126 | 143.071
2 | 0.832 | 0.00587 | -0.127 | 141.684
2.5 | 0.888 | 0.00632 | -0.127 | 140.542
3 | 0.947 | 0.00681 | -0.128 | 138.937
3.5 | 1.003 | 0.0074 | -0.129 | 135.627
4 | 1.057 | 0.0094 | -0.13 | 112.45
4.5 | 1.111 | 0.00977 | -0.13 | 113.686
5 | 1.162 | 0.01015 | -0.131 | 114.472
5.5 | 1.211 | 0.01058 | -0.132 | 114.425
6 | 1.255 | 0.01106 | -0.133 | 113.504
6.5 | 1.292 | 0.01152 | -0.133 | 112.186
7 | 1.324 | 0.01202 | -0.134 | 110.075
7.5 | 1.348 | 0.01262 | -0.135 | 106.833
8 | 1.364 | 0.01322 | -0.136 | 103.211
8.5 | 1.366 | 0.01397 | -0.136 | 97.784
9 | 1.35 | 0.01474 | -0.137 | 91.591
9.5 | 1.32 | 0.01565 | -0.138 | 84.346
10 | 1.274 | 0.01645 | -0.138 | 77.459
10.5 | 1.214 | 0.01738 | -0.139 | 69.872
11 | 1.139 | 0.01875 | -0.139 | 60.759
11.5 | 0.884 | 0.06848 | -0.09 | 12.905
12 | 0.791 | 0.07999 | -0.074 | 9.89
12.5 | 0.703 | 0.08713 | -0.07 | 8.073
13 | 0.611 | 0.09287 | -0.069 | 6.579
13.5 | 0.514 | 0.09875 | -0.069 | 5.2

## 110. Re 10M Mach 0.25 (2)
BIGFOIL.COM POLAR EXPORT
NACA66-612 a=0.8
NACA66-612 a=0.8 |  |  |  | Cl Max: | 1.7417 | at alpha= | 16.5 | deg
XFOIL ncrit=9 |  |  |  | L/D Max: | 230.612 | at alpha= | 1.5 | deg
Re: | 10000000 |  |  | Cd Min: | 0.168 | at alpha= | -17.5 | deg
Mach: | 0.25 |  |  | Cl=0 at alpha= | -4.8231 | deg
|  |  |  | @ Cl=0.1, Cd= | 0.0050288
|  |  |  | @ Cl=0.4, Cd= | 0.0044809
|  |  |  | @ Cl=0.6, Cd= | 0.0039307
alpha (deg) | Cl | Cd | Cm | Cl/Cd
-17.5 | -0.3596 | 0.168 | -0.0682 | -2.1405
-17 | -0.3386 | 0.16259 | -0.0722 | -2.0825
-16 | -0.3259 | 0.14292 | -0.0822 | -2.2803
-15.5 | -0.3107 | 0.13621 | -0.0864 | -2.281
-15 | -0.2942 | 0.12995 | -0.0903 | -2.2639
-14.5 | -0.2809 | 0.12303 | -0.0943 | -2.2832
-14 | -0.579 | 0.06207 | -0.1292 | -9.3282
-13.5 | -0.721 | 0.03549 | -0.1481 | -20.3156
-13 | -0.8323 | 0.02618 | -0.1395 | -31.7914
-12.5 | -0.8827 | 0.01636 | -0.1326 | -53.9548
-12 | -0.845 | 0.01351 | -0.1299 | -62.5463
-11.5 | -0.7917 | 0.01219 | -0.1284 | -64.9467
-11 | -0.7353 | 0.01121 | -0.1272 | -65.5932
-10.5 | -0.6769 | 0.01044 | -0.1264 | -64.8372
-10 | -0.6193 | 0.0096 | -0.1256 | -64.5104
-9.5 | -0.5625 | 0.0086 | -0.1248 | -65.407
-9 | -0.5034 | 0.00799 | -0.1244 | -63.0038
-8.5 | -0.443 | 0.00757 | -0.1243 | -58.5205
-8 | -0.383 | 0.00715 | -0.1242 | -53.5664
-7.5 | -0.3226 | 0.00683 | -0.1243 | -47.2328
-7 | -0.2619 | 0.00654 | -0.1246 | -40.0459
-6.5 | -0.2024 | 0.00613 | -0.1248 | -33.0179
-6 | -0.1424 | 0.00581 | -0.1252 | -24.5095
-5.5 | -0.0819 | 0.00555 | -0.1257 | -14.7568
-5 | -0.0214 | 0.00536 | -0.1263 | -3.9925
-4 | 0.0996 | 0.00503 | -0.1278 | 19.8012
-3.5 | 0.1601 | 0.00485 | -0.1286 | 33.0103
-3 | 0.2205 | 0.00474 | -0.1294 | 46.519
-2.5 | 0.2807 | 0.00466 | -0.1303 | 60.2361
-2 | 0.3413 | 0.00452 | -0.1312 | 75.5088
-1.5 | 0.4013 | 0.00448 | -0.1321 | 89.5759
-1 | 0.4616 | 0.00439 | -0.133 | 105.1481
-0.5 | 0.5217 | 0.00431 | -0.1339 | 121.0441
0 | 0.581 | 0.00404 | -0.1348 | 143.8119
0.5 | 0.6401 | 0.0037 | -0.1358 | 173
1 | 0.6979 | 0.00304 | -0.1368 | 229.5724
1.5 | 0.7541 | 0.00327 | -0.1369 | 230.6116
2 | 0.7838 | 0.0048 | -0.132 | 163.2917
2.5 | 0.8217 | 0.0057 | -0.1285 | 144.1579
3 | 0.8566 | 0.00654 | -0.1244 | 130.9786
3.5 | 0.8869 | 0.00724 | -0.1192 | 122.5
4 | 0.9129 | 0.00795 | -0.1131 | 114.8302
4.5 | 0.9483 | 0.00859 | -0.1091 | 110.3958
5 | 0.991 | 0.00906 | -0.1065 | 109.3819
5.5 | 1.0348 | 0.00949 | -0.1042 | 109.0411
6 | 1.0777 | 0.01 | -0.1018 | 107.77
7 | 1.1642 | 0.01106 | -0.0971 | 105.2622
7.5 | 1.2064 | 0.01168 | -0.0946 | 103.2877
8 | 1.2484 | 0.01231 | -0.0921 | 101.4135
8.5 | 1.2902 | 0.013 | -0.0896 | 99.2462
9 | 1.3295 | 0.01382 | -0.0866 | 96.2012
9.5 | 1.3702 | 0.01461 | -0.084 | 93.7851
10 | 1.4095 | 0.0155 | -0.0812 | 90.9355
11 | 1.4812 | 0.01771 | -0.0747 | 83.6364
12.5 | 1.579 | 0.02178 | -0.0641 | 72.4977
13 | 1.61 | 0.0235 | -0.0607 | 68.5106
13.5 | 1.6397 | 0.02541 | -0.0572 | 64.5297
14 | 1.6662 | 0.02762 | -0.0536 | 60.3259
14.5 | 1.69 | 0.03015 | -0.0499 | 56.0531
15 | 1.7106 | 0.03305 | -0.0462 | 51.7579
15.5 | 1.7283 | 0.03636 | -0.0427 | 47.533
16 | 1.7354 | 0.04074 | -0.0388 | 42.597
16.5 | 1.7417 | 0.0455 | -0.0356 | 38.2791
17 | 1.7377 | 0.05154 | -0.0327 | 33.7156
17.5 | 1.7259 | 0.05889 | -0.0306 | 29.3072
18 | 1.7092 | 0.06741 | -0.0299 | 25.3553
18.5 | 1.6825 | 0.07794 | -0.0309 | 21.5871
19 | 1.6524 | 0.08996 | -0.0341 | 18.3682
19.5 | 1.6108 | 0.10474 | -0.0403 | 15.379
20 | 1.5714 | 0.12031 | -0.0485 | 13.0613

## 111. Re 10M Mach 0.50 (1)
BIGFOIL.COM POLAR EXPORT
NACA66-612 a=0.8
NACA66-612 a=0.8 |  |  |  | Cl Max: | 1.394 | at alpha= | 18 | deg
JavaFoil+Calcfoil stall+Eppler ext transition |  |  |  | L/D Max: | 186.299 | at alpha= | 0 | deg
Re: | 10000000 |  |  | Cd Min: | 0.00353 | at alpha= | 0 | deg
Mach: | 0.5 |  |  | Cl=0 at alpha= | -4.7692 | deg
|  |  |  | @ Cl=0.1, Cd= | 0.005876
|  |  |  | @ Cl=0.4, Cd= | 0.0050391
|  |  |  | @ Cl=0.6, Cd= | 0.0044768
alpha (deg) | Cl | Cd | Cm | Cl/Cd
-20 | -0.836 | 0.14879 | -0.056 | -5.616
-19.5 | -0.808 | 0.14158 | -0.056 | -5.708
-19 | -0.781 | 0.13427 | -0.056 | -5.819
-18.5 | -0.755 | 0.13806 | -0.057 | -5.468
-18 | -0.728 | 0.12952 | -0.058 | -5.619
-17.5 | -0.699 | 0.12603 | -0.057 | -5.548
-17 | -0.673 | 0.1167 | -0.058 | -5.764
-16.5 | -0.646 | 0.10939 | -0.059 | -5.909
-16 | -0.62 | 0.10232 | -0.061 | -6.061
-15.5 | -0.597 | 0.09236 | -0.066 | -6.46
-15 | -0.562 | 0.10638 | -0.056 | -5.283
-14.5 | -0.535 | 0.09909 | -0.057 | -5.398
-14 | -0.509 | 0.09033 | -0.06 | -5.632
-13.5 | -0.483 | 0.08278 | -0.063 | -5.832
-13 | -0.457 | 0.0755 | -0.067 | -6.055
-12.5 | -0.434 | 0.06608 | -0.073 | -6.567
-12 | -0.427 | 0.04083 | -0.09 | -10.456
-11.5 | -0.371 | 0.0712 | -0.06 | -5.209
-11 | -0.342 | 0.07367 | -0.056 | -4.646
-10.5 | -0.315 | 0.06621 | -0.057 | -4.758
-10 | -0.288 | 0.06031 | -0.06 | -4.776
-9.5 | -0.261 | 0.05568 | -0.063 | -4.687
-9 | -0.234 | 0.05136 | -0.067 | -4.559
-8.5 | -0.245 | 0.00974 | -0.115 | -25.176
-8 | -0.178 | 0.05105 | -0.058 | -3.48
-7.5 | -0.15 | 0.04892 | -0.056 | -3.067
-7 | -0.123 | 0.04516 | -0.058 | -2.716
-6.5 | -0.113 | 0.04163 | -0.061 | -2.718
-6 | -0.112 | 0.03935 | -0.061 | -2.851
-5.5 | -0.09 | 0.0064 | -0.126 | -14.034
-5 | -0.03 | 0.00633 | -0.128 | -4.752
-4.5 | 0.035 | 0.00607 | -0.129 | 5.702
-4 | 0.102 | 0.00587 | -0.13 | 17.392
-3.5 | 0.171 | 0.00551 | -0.131 | 30.997
-3 | 0.241 | 0.00537 | -0.132 | 44.786
-2.5 | 0.311 | 0.00527 | -0.133 | 58.977
-2 | 0.381 | 0.00513 | -0.134 | 74.234
-1.5 | 0.45 | 0.0048 | -0.135 | 93.743
-1 | 0.521 | 0.00472 | -0.136 | 110.443
-0.5 | 0.59 | 0.00464 | -0.137 | 127.263
0 | 0.658 | 0.00353 | -0.138 | 186.299
0.5 | 0.724 | 0.00498 | -0.138 | 145.337
1 | 0.792 | 0.00544 | -0.139 | 145.653
1.5 | 0.859 | 0.00596 | -0.14 | 144.175
2 | 0.926 | 0.00656 | -0.141 | 141.172
2.5 | 0.987 | 0.00714 | -0.142 | 138.228
3 | 1.051 | 0.00783 | -0.143 | 134.246
3.5 | 1.11 | 0.01042 | -0.143 | 106.538
4 | 1.168 | 0.01092 | -0.144 | 106.94
4.5 | 1.222 | 0.01148 | -0.145 | 106.452
5 | 1.269 | 0.01209 | -0.146 | 104.947
5.5 | 1.307 | 0.01276 | -0.147 | 102.472
6 | 1.328 | 0.01352 | -0.148 | 98.191
6.5 | 1.308 | 0.01439 | -0.148 | 90.869
7 | 1.196 | 0.01567 | -0.149 | 76.27
7.5 | 0.663 | 0.05041 | -0.072 | 13.154
8 | 0.839 | 0.01725 | -0.151 | 48.659
8.5 | 0.869 | 0.01844 | -0.151 | 47.155
9 | 0.902 | 0.01826 | -0.152 | 49.411
9.5 | 0.933 | 0.01968 | -0.153 | 47.393
10 | 0.963 | 0.02122 | -0.154 | 45.38
10.5 | 0.987 | 0.02374 | -0.153 | 41.572
11 | 0.848 | 0.07973 | -0.079 | 10.63
11.5 | 1.054 | 0.02401 | -0.156 | 43.896
12 | 1.082 | 0.02631 | -0.156 | 41.111
12.5 | 1.062 | 0.03958 | -0.148 | 26.843
13 | 0.963 | 0.0908 | -0.099 | 10.603
13.5 | 1.168 | 0.02985 | -0.158 | 39.139
14 | 1.171 | 0.03815 | -0.154 | 30.695
14.5 | 1.196 | 0.04237 | -0.154 | 28.222
15 | 1.06 | 0.10502 | -0.095 | 10.091
15.5 | 1.101 | 0.10409 | -0.11 | 10.581
16 | 1.284 | 0.04572 | -0.156 | 28.078
16.5 | 1.199 | 0.0924 | -0.131 | 12.974
17 | 1.176 | 0.11653 | -0.11 | 10.09
17.5 | 1.366 | 0.04977 | -0.157 | 27.457
18 | 1.394 | 0.05265 | -0.158 | 26.485
18.5 | 1.315 | 0.10068 | -0.137 | 13.066
19 | 1.287 | 0.13793 | -0.118 | 9.33
19.5 | 1.318 | 0.14062 | -0.121 | 9.373
20 | 1.354 | 0.14075 | -0.126 | 9.617

## 112. Re 10M Mach 0.50 (2)
BIGFOIL.COM POLAR EXPORT
NACA66-612 a=0.8
NACA66-612 a=0.8 |  |  |  | Cl Max: | 1.3933 | at alpha= | 9.5 | deg
XFOIL ncrit=9 |  |  |  | L/D Max: | 267.771 | at alpha= | 1.5 | deg
Re: | 10000000 |  |  | Cd Min: | 0.22822 | at alpha= | -20 | deg
Mach: | 0.5 |  |  | Cl=0 at alpha= | -4.7893 | deg
|  |  |  | @ Cl=0.1, Cd= | 0.0054595
|  |  |  | @ Cl=0.4, Cd= | 0.0046579
|  |  |  | @ Cl=0.6, Cd= | 0.0044219
alpha (deg) | Cl | Cd | Cm | Cl/Cd
-20 | -0.4401 | 0.22822 | -0.0503 | -1.9284
-19.5 | -0.4162 | 0.22162 | -0.0554 | -1.878
-19 | -0.3932 | 0.21448 | -0.0605 | -1.8333
-18.5 | -0.3712 | 0.20666 | -0.0654 | -1.7962
-18 | -0.3499 | 0.19868 | -0.0702 | -1.7611
-17.5 | -0.3283 | 0.19088 | -0.0749 | -1.7199
-17 | -0.3097 | 0.1819 | -0.0796 | -1.7026
-16.5 | -0.29 | 0.17383 | -0.0842 | -1.6683
-16 | -0.2721 | 0.16514 | -0.0889 | -1.6477
-15.5 | -0.2505 | 0.15793 | -0.0936 | -1.5861
-15 | -0.2322 | 0.14986 | -0.0983 | -1.5494
-14.5 | -0.2164 | 0.14131 | -0.103 | -1.5314
-14 | -0.1988 | 0.13361 | -0.1075 | -1.4879
-13.5 | -0.185 | 0.12536 | -0.112 | -1.4757
-13 | -0.1649 | 0.11886 | -0.1161 | -1.3873
-12.5 | -0.1494 | 0.11143 | -0.1204 | -1.3408
-12 | -0.1365 | 0.10382 | -0.1247 | -1.3148
-11.5 | -0.1275 | 0.09595 | -0.1289 | -1.3288
-11 | -0.1113 | 0.08976 | -0.1324 | -1.24
-10.5 | -0.0952 | 0.08376 | -0.1357 | -1.1366
-10 | -0.0956 | 0.07553 | -0.1397 | -1.2657
-9.5 | -0.0945 | 0.06814 | -0.1432 | -1.3869
-9 | -0.0981 | 0.06048 | -0.1471 | -1.622
-8.5 | -0.1095 | 0.05216 | -0.1519 | -2.0993
-8 | -0.1305 | 0.04377 | -0.1584 | -2.9815
-7.5 | -0.145 | 0.03816 | -0.1578 | -3.7998
-7 | -0.15 | 0.03084 | -0.1573 | -4.8638
-6.5 | -0.1435 | 0.02303 | -0.1553 | -6.231
-5.5 | -0.0981 | 0.0072 | -0.1488 | -13.625
-5 | -0.0295 | 0.00628 | -0.1476 | -4.6975
-4.5 | 0.0405 | 0.00573 | -0.147 | 7.0681
-4 | 0.1109 | 0.00541 | -0.1469 | 20.4991
-3.5 | 0.1814 | 0.00515 | -0.1472 | 35.2233
-3 | 0.2516 | 0.00493 | -0.1477 | 51.0345
-2.5 | 0.3215 | 0.00479 | -0.1485 | 67.119
-2 | 0.3908 | 0.00467 | -0.1494 | 83.6831
-1.5 | 0.4594 | 0.00458 | -0.1503 | 100.3057
-1 | 0.5286 | 0.00449 | -0.1514 | 117.7283
-0.5 | 0.5971 | 0.00443 | -0.1524 | 134.7856
0 | 0.6648 | 0.00424 | -0.1533 | 156.7925
0.5 | 0.7324 | 0.00382 | -0.1545 | 191.7277
1 | 0.7976 | 0.00315 | -0.1554 | 253.2063
1.5 | 0.8649 | 0.00323 | -0.156 | 267.7709
2 | 0.9009 | 0.00429 | -0.1503 | 210
2.5 | 0.8961 | 0.00565 | -0.1363 | 158.6018
3 | 0.8958 | 0.00704 | -0.1238 | 127.2443
4 | 0.9321 | 0.00991 | -0.1071 | 94.0565
4.5 | 0.9667 | 0.01108 | -0.1017 | 87.2473
5 | 1.0133 | 0.01189 | -0.0983 | 85.2229
6 | 1.1114 | 0.01351 | -0.0918 | 82.265
6.5 | 1.1616 | 0.01436 | -0.0885 | 80.8914
7.5 | 1.2564 | 0.01654 | -0.0805 | 75.9613
8 | 1.3043 | 0.01777 | -0.0762 | 73.399
8.5 | 1.3497 | 0.01922 | -0.0715 | 70.2237
9 | 1.3893 | 0.02116 | -0.0656 | 65.6569
9.5 | 1.3933 | 0.02525 | -0.0563 | 55.1802
10 | 1.3776 | 0.0315 | -0.0465 | 43.7333
10.5 | 1.3623 | 0.03946 | -0.039 | 34.5236
11 | 1.3335 | 0.04847 | -0.0334 | 27.5119
11.5 | 1.2932 | 0.05922 | -0.0304 | 21.8372
12 | 1.2531 | 0.07122 | -0.0309 | 17.5948
12.5 | 1.2123 | 0.08516 | -0.0353 | 14.2356
13 | 1.1752 | 0.09964 | -0.0421 | 11.7945
13.5 | 1.1471 | 0.11584 | -0.0526 | 9.9025
14 | 1.127 | 0.13247 | -0.0641 | 8.5076
14.5 | 1.1159 | 0.14847 | -0.0741 | 7.516

## 113. Re 12M Mach 0.00 (1)
BIGFOIL.COM POLAR EXPORT
NACA66-612 a=0.8
NACA66-612 a=0.8 |  |  |  | Cl Max: | 1.385 | at alpha= | 9 | deg
JavaFoil+Calcfoil stall+Eppler ext transition |  |  |  | L/D Max: | 165.772 | at alpha= | 1.5 | deg
Re: | 12000000 |  |  | Cd Min: | 0.00451 | at alpha= | 1.5 | deg
Mach: | 0 |  |  | Cl=0 at alpha= | -4.7672 | deg
|  |  |  | @ Cl=0.1, Cd= | 0.0053283
|  |  |  | @ Cl=0.4, Cd= | 0.0050229
|  |  |  | @ Cl=0.6, Cd= | 0.004855
alpha (deg) | Cl | Cd | Cm | Cl/Cd
-18 | -0.357 | 0.14265 | -0.041 | -2.505
-17.5 | -0.373 | 0.1367 | -0.042 | -2.725
-17 | -0.388 | 0.13158 | -0.042 | -2.946
-16.5 | -0.403 | 0.12548 | -0.043 | -3.208
-16 | -0.417 | 0.11782 | -0.043 | -3.538
-15.5 | -0.43 | 0.11192 | -0.043 | -3.845
-15 | -0.443 | 0.10481 | -0.044 | -4.225
-14.5 | -0.454 | 0.0995 | -0.045 | -4.559
-14 | -0.463 | 0.0944 | -0.046 | -4.9
-13.5 | -0.469 | 0.08897 | -0.046 | -5.27
-13 | -0.47 | 0.08344 | -0.047 | -5.632
-12.5 | -0.467 | 0.07854 | -0.047 | -5.943
-12 | -0.461 | 0.07387 | -0.049 | -6.234
-11.5 | -0.451 | 0.06869 | -0.051 | -6.57
-11 | -0.438 | 0.06428 | -0.052 | -6.816
-10.5 | -0.421 | 0.06048 | -0.053 | -6.964
-10 | -0.402 | 0.05568 | -0.057 | -7.211
-9.5 | -0.464 | 0.00755 | -0.102 | -61.465
-9 | -0.429 | 0.00716 | -0.103 | -59.915
-8.5 | -0.39 | 0.00693 | -0.104 | -56.224
-8 | -0.346 | 0.00669 | -0.105 | -51.645
-7.5 | -0.298 | 0.0065 | -0.106 | -45.844
-7 | -0.248 | 0.0063 | -0.107 | -39.29
-6.5 | -0.195 | 0.0061 | -0.108 | -31.974
-6 | -0.141 | 0.00595 | -0.109 | -23.633
-5.5 | -0.085 | 0.00579 | -0.11 | -14.634
-5 | -0.027 | 0.00564 | -0.11 | -4.853
-4.5 | 0.031 | 0.00547 | -0.111 | 5.648
-4 | 0.09 | 0.00534 | -0.112 | 16.863
-3.5 | 0.15 | 0.00527 | -0.113 | 28.386
-3 | 0.21 | 0.00518 | -0.114 | 40.464
-2.5 | 0.27 | 0.0051 | -0.115 | 52.906
-2 | 0.33 | 0.00501 | -0.116 | 65.888
-1.5 | 0.39 | 0.005 | -0.117 | 78.105
-1 | 0.451 | 0.00514 | -0.118 | 87.852
-0.5 | 0.511 | 0.00548 | -0.119 | 93.362
0 | 0.57 | 0.00495 | -0.119 | 115.177
0.5 | 0.63 | 0.00476 | -0.12 | 132.319
1 | 0.689 | 0.00491 | -0.121 | 140.439
1.5 | 0.748 | 0.00451 | -0.122 | 165.772
2 | 0.807 | 0.00588 | -0.123 | 137.249
2.5 | 0.862 | 0.00625 | -0.123 | 137.987
3 | 0.918 | 0.00673 | -0.124 | 136.405
3.5 | 0.974 | 0.00718 | -0.125 | 135.695
4 | 1.027 | 0.00879 | -0.126 | 116.925
4.5 | 1.08 | 0.0091 | -0.126 | 118.655
5 | 1.131 | 0.00943 | -0.127 | 119.911
5.5 | 1.18 | 0.0098 | -0.128 | 120.386
6 | 1.226 | 0.0102 | -0.129 | 120.118
6.5 | 1.266 | 0.0106 | -0.129 | 119.413
7 | 1.303 | 0.01104 | -0.13 | 117.972
7.5 | 1.335 | 0.01147 | -0.131 | 116.359
8 | 1.361 | 0.01196 | -0.132 | 113.777
8.5 | 1.379 | 0.01256 | -0.132 | 109.81
9 | 1.385 | 0.01319 | -0.133 | 105.019
9.5 | 1.384 | 0.01378 | -0.134 | 100.388
10 | 1.374 | 0.01444 | -0.134 | 95.134
10.5 | 1.356 | 0.01515 | -0.135 | 89.503
11 | 1.331 | 0.01586 | -0.136 | 83.901
11.5 | 1.299 | 0.0167 | -0.136 | 77.792
12 | 1.262 | 0.01776 | -0.137 | 71.039
12.5 | 1.219 | 0.01866 | -0.137 | 65.328
13 | 1.172 | 0.01983 | -0.138 | 59.125
13.5 | 1.12 | 0.02178 | -0.138 | 51.425
14 | 1.027 | 0.03304 | -0.131 | 31.095

## 114. Re 12M Mach 0.00 (2)
BIGFOIL.COM POLAR EXPORT
NACA66-612 a=0.8
NACA66-612 a=0.8 |  |  |  | Cl Max: | 1.8723 | at alpha= | 20 | deg
XFOIL ncrit=9 |  |  |  | L/D Max: | 211.352 | at alpha= | 1 | deg
Re: | 12000000 |  |  | Cd Min: | 0.05457 | at alpha= | 20 | deg
Mach: | 0 |  |  | Cl=0 at alpha= | -4.8312 | deg
|  |  |  | @ Cl=0.1, Cd= | 0.0047902
|  |  |  | @ Cl=0.4, Cd= | 0.0043031
|  |  |  | @ Cl=0.6, Cd= | 0.0037869
alpha (deg) | Cl | Cd | Cm | Cl/Cd
-20 | -1.2039 | 0.04146 | -0.1315 | -29.0376
-19.5 | -1.2383 | 0.03337 | -0.1348 | -37.1082
-19 | -1.2589 | 0.02821 | -0.1342 | -44.626
-18.5 | -1.266 | 0.02474 | -0.132 | -51.1722
-18 | -1.2726 | 0.02197 | -0.128 | -57.9244
-17.5 | -1.2775 | 0.02017 | -0.1212 | -63.3366
-17 | -1.2572 | 0.01843 | -0.1179 | -68.2149
-16.5 | -1.2283 | 0.01673 | -0.1157 | -73.419
-16 | -1.1917 | 0.01537 | -0.1142 | -77.5342
-15.5 | -1.149 | 0.01438 | -0.1134 | -79.9026
-15 | -1.1035 | 0.01351 | -0.1129 | -81.6802
-14.5 | -1.057 | 0.01263 | -0.1124 | -83.6896
-14 | -1.01 | 0.01167 | -0.1121 | -86.5467
-13.5 | -0.9605 | 0.01092 | -0.112 | -87.9579
-13 | -0.909 | 0.01035 | -0.1121 | -87.8261
-12.5 | -0.8566 | 0.00984 | -0.1123 | -87.0528
-12 | -0.8033 | 0.00936 | -0.1125 | -85.8226
-11.5 | -0.7495 | 0.00893 | -0.1129 | -83.9306
-11 | -0.6952 | 0.00852 | -0.1133 | -81.5962
-10.5 | -0.6405 | 0.00813 | -0.1138 | -78.7823
-10 | -0.5863 | 0.00763 | -0.1141 | -76.8414
-9.5 | -0.5313 | 0.0072 | -0.1146 | -73.7917
-9 | -0.4757 | 0.00688 | -0.1152 | -69.1424
-8.5 | -0.4192 | 0.00662 | -0.1159 | -63.3233
-8 | -0.3626 | 0.00641 | -0.1166 | -56.5679
-7.5 | -0.3056 | 0.00619 | -0.1173 | -49.37
-7 | -0.2486 | 0.00598 | -0.118 | -41.5719
-6.5 | -0.192 | 0.00569 | -0.1187 | -33.7434
-6 | -0.1348 | 0.00543 | -0.1195 | -24.825
-5.5 | -0.0774 | 0.00523 | -0.1203 | -14.7992
-4 | 0.0962 | 0.0048 | -0.1229 | 20.0417
-3.5 | 0.1541 | 0.00465 | -0.1237 | 33.1398
-2.5 | 0.2702 | 0.00448 | -0.1255 | 60.3125
-2 | 0.3279 | 0.00439 | -0.1264 | 74.6925
-1 | 0.4441 | 0.00425 | -0.1282 | 104.4941
-0.5 | 0.502 | 0.00418 | -0.1291 | 120.0957
0 | 0.5591 | 0.00398 | -0.13 | 140.4774
0.5 | 0.6163 | 0.00371 | -0.1309 | 166.1186
1 | 0.6721 | 0.00318 | -0.1318 | 211.3522
1.5 | 0.7127 | 0.00404 | -0.1295 | 176.4109
2 | 0.7503 | 0.00512 | -0.1266 | 146.543
2.5 | 0.7945 | 0.00575 | -0.1248 | 138.1739
3.5 | 0.878 | 0.00702 | -0.1203 | 125.0712
4 | 0.9187 | 0.0076 | -0.1177 | 120.8816
4.5 | 0.9596 | 0.00795 | -0.1152 | 120.7044
5 | 0.9976 | 0.00829 | -0.112 | 120.3378
5.5 | 1.039 | 0.00863 | -0.1097 | 120.394
6 | 1.0793 | 0.00904 | -0.1072 | 119.3916
6.5 | 1.1211 | 0.00943 | -0.1051 | 118.8865
7.5 | 1.2026 | 0.01036 | -0.1008 | 116.0811
8 | 1.2433 | 0.01084 | -0.0987 | 114.6956
8.5 | 1.2839 | 0.01136 | -0.0967 | 113.0194
9 | 1.3217 | 0.01201 | -0.0943 | 110.05
9.5 | 1.3611 | 0.01261 | -0.0922 | 107.9381
10 | 1.3992 | 0.01327 | -0.09 | 105.4408
10.5 | 1.4354 | 0.01406 | -0.0876 | 102.091
11 | 1.4713 | 0.01485 | -0.0852 | 99.0774
11.5 | 1.5058 | 0.0157 | -0.0827 | 95.9108
12 | 1.5377 | 0.01645 | -0.0798 | 93.4772
12.5 | 1.5705 | 0.01751 | -0.0772 | 89.6916
13 | 1.6013 | 0.01873 | -0.0745 | 85.4939
13.5 | 1.6305 | 0.02006 | -0.0717 | 81.2812
14 | 1.6623 | 0.02127 | -0.0695 | 78.1523
14.5 | 1.6908 | 0.02272 | -0.0669 | 74.419
15 | 1.7185 | 0.02427 | -0.0644 | 70.8076
15.5 | 1.7452 | 0.02594 | -0.0619 | 67.2783
16 | 1.762 | 0.02843 | -0.0585 | 61.9768
16.5 | 1.7834 | 0.03063 | -0.0559 | 58.224
17 | 1.8073 | 0.03268 | -0.0538 | 55.3029
17.5 | 1.8213 | 0.03569 | -0.051 | 51.0311
18 | 1.8372 | 0.03862 | -0.0486 | 47.5712
18.5 | 1.851 | 0.04187 | -0.0465 | 44.2083
19.5 | 1.8679 | 0.04985 | -0.0426 | 37.4704
20 | 1.8723 | 0.05457 | -0.0412 | 34.3101

## 115. Re 12M Mach 0.10 (1)
BIGFOIL.COM POLAR EXPORT
NACA66-612 a=0.8
NACA66-612 a=0.8 |  |  |  | Cl Max: | 1.382 | at alpha= | 9 | deg
JavaFoil+Calcfoil stall+Eppler ext transition |  |  |  | L/D Max: | 166.487 | at alpha= | 1.5 | deg
Re: | 12000000 |  |  | Cd Min: | 0.00452 | at alpha= | 1.5 | deg
Mach: | 0.1 |  |  | Cl=0 at alpha= | -4.7627 | deg
|  |  |  | @ Cl=0.1, Cd= | 0.0053633
|  |  |  | @ Cl=0.4, Cd= | 0.0050342
|  |  |  | @ Cl=0.6, Cd= | 0.0048755
alpha (deg) | Cl | Cd | Cm | Cl/Cd
-14.5 | -0.428 | 0.10058 | -0.045 | -4.259
-14 | -0.44 | 0.09538 | -0.045 | -4.617
-13.5 | -0.45 | 0.08939 | -0.046 | -5.034
-13 | -0.454 | 0.08526 | -0.046 | -5.321
-12.5 | -0.453 | 0.07926 | -0.047 | -5.719
-12 | -0.449 | 0.07488 | -0.048 | -6.002
-11.5 | -0.442 | 0.0692 | -0.05 | -6.394
-11 | -0.431 | 0.06499 | -0.052 | -6.637
-10.5 | -0.416 | 0.06105 | -0.053 | -6.816
-10 | -0.397 | 0.05682 | -0.055 | -6.993
-9.5 | -0.456 | 0.00794 | -0.101 | -57.418
-9 | -0.428 | 0.0072 | -0.104 | -59.382
-8.5 | -0.389 | 0.00699 | -0.105 | -55.706
-8 | -0.346 | 0.00675 | -0.105 | -51.193
-7.5 | -0.298 | 0.00654 | -0.106 | -45.604
-7 | -0.248 | 0.00632 | -0.107 | -39.24
-6.5 | -0.196 | 0.00611 | -0.108 | -32.008
-6 | -0.141 | 0.00594 | -0.109 | -23.76
-5.5 | -0.085 | 0.0058 | -0.11 | -14.663
-5 | -0.028 | 0.00564 | -0.111 | -4.879
-4.5 | 0.031 | 0.00546 | -0.112 | 5.688
-4 | 0.09 | 0.00538 | -0.113 | 16.812
-3.5 | 0.15 | 0.00528 | -0.114 | 28.489
-3 | 0.211 | 0.00517 | -0.115 | 40.784
-2.5 | 0.271 | 0.00508 | -0.116 | 53.46
-2 | 0.332 | 0.00501 | -0.117 | 66.2
-1.5 | 0.392 | 0.00502 | -0.117 | 78.113
-1 | 0.454 | 0.00513 | -0.118 | 88.532
-0.5 | 0.514 | 0.0055 | -0.119 | 93.505
0 | 0.573 | 0.00497 | -0.12 | 115.463
0.5 | 0.633 | 0.00476 | -0.121 | 133.035
1 | 0.692 | 0.00488 | -0.122 | 141.803
1.5 | 0.752 | 0.00452 | -0.122 | 166.487
2 | 0.811 | 0.00592 | -0.123 | 137.001
2.5 | 0.866 | 0.00629 | -0.124 | 137.738
3 | 0.923 | 0.00676 | -0.125 | 136.461
3.5 | 0.978 | 0.00721 | -0.126 | 135.682
4 | 1.032 | 0.00883 | -0.126 | 116.9
4.5 | 1.085 | 0.00916 | -0.127 | 118.395
5 | 1.136 | 0.0095 | -0.128 | 119.596
5.5 | 1.185 | 0.00987 | -0.129 | 120.003
6 | 1.23 | 0.01027 | -0.129 | 119.809
6.5 | 1.271 | 0.01069 | -0.13 | 118.841
7 | 1.307 | 0.01113 | -0.131 | 117.408
7.5 | 1.337 | 0.01156 | -0.132 | 115.664
8 | 1.363 | 0.01209 | -0.132 | 112.683
8.5 | 1.379 | 0.01271 | -0.133 | 108.45
9 | 1.382 | 0.01334 | -0.134 | 103.596
9.5 | 1.377 | 0.01408 | -0.134 | 97.847
10 | 1.364 | 0.01462 | -0.135 | 93.275
10.5 | 1.342 | 0.01536 | -0.136 | 87.343
11 | 1.312 | 0.01618 | -0.136 | 81.049
11.5 | 1.274 | 0.01713 | -0.137 | 74.358
12 | 1.23 | 0.01812 | -0.137 | 67.901
12.5 | 1.18 | 0.01956 | -0.138 | 60.334
13 | 1.127 | 0.02078 | -0.138 | 54.224
13.5 | 1.066 | 0.02323 | -0.137 | 45.871
14 | 0.852 | 0.09083 | -0.085 | 9.382

## 116. Re 12M Mach 0.10 (2)
BIGFOIL.COM POLAR EXPORT
NACA66-612 a=0.8
NACA66-612 a=0.8 |  |  |  | Cl Max: | 1.8579 | at alpha= | 19 | deg
XFOIL ncrit=9 |  |  |  | L/D Max: | 213.312 | at alpha= | 1 | deg
Re: | 12000000 |  |  | Cd Min: | 0.05921 | at alpha= | 20 | deg
Mach: | 0.1 |  |  | Cl=0 at alpha= | -4.8279 | deg
|  |  |  | @ Cl=0.1, Cd= | 0.0048009
|  |  |  | @ Cl=0.4, Cd= | 0.0043062
|  |  |  | @ Cl=0.6, Cd= | 0.0038044
alpha (deg) | Cl | Cd | Cm | Cl/Cd
-19 | -1.129 | 0.04177 | -0.1355 | -27.029
-18.5 | -1.1717 | 0.03298 | -0.139 | -35.5276
-18 | -1.2006 | 0.02736 | -0.1379 | -43.8816
-17.5 | -1.2102 | 0.02399 | -0.1347 | -50.446
-17 | -1.2182 | 0.02168 | -0.1288 | -56.19
-16.5 | -1.2083 | 0.01986 | -0.1237 | -60.8409
-16 | -1.1867 | 0.01759 | -0.1205 | -67.4645
-15.5 | -1.1538 | 0.01578 | -0.1184 | -73.1179
-15 | -1.1124 | 0.01448 | -0.1171 | -76.8232
-14.5 | -1.0663 | 0.01348 | -0.1162 | -79.1024
-14 | -1.0181 | 0.01254 | -0.1156 | -81.1882
-13.5 | -0.9699 | 0.01151 | -0.115 | -84.2659
-13 | -0.919 | 0.01075 | -0.1147 | -85.4884
-12.5 | -0.866 | 0.01016 | -0.1147 | -85.2362
-12 | -0.8121 | 0.00962 | -0.1147 | -84.4179
-11.5 | -0.7575 | 0.00915 | -0.1149 | -82.7869
-11 | -0.7025 | 0.00871 | -0.1151 | -80.6544
-10.5 | -0.6471 | 0.00829 | -0.1154 | -78.0579
-10 | -0.592 | 0.0078 | -0.1157 | -75.8974
-9.5 | -0.5364 | 0.00733 | -0.116 | -73.1787
-9 | -0.4803 | 0.00696 | -0.1164 | -69.0086
-8.5 | -0.4232 | 0.00668 | -0.117 | -63.3533
-8 | -0.366 | 0.00646 | -0.1176 | -56.6563
-7.5 | -0.3084 | 0.00623 | -0.1183 | -49.5024
-7 | -0.2508 | 0.00602 | -0.119 | -41.6611
-6 | -0.136 | 0.00546 | -0.1203 | -24.9084
-5.5 | -0.0781 | 0.00524 | -0.1211 | -14.9046
-5 | -0.0201 | 0.0051 | -0.1219 | -3.9412
-4.5 | 0.0383 | 0.00497 | -0.1227 | 7.7062
-4 | 0.0967 | 0.00481 | -0.1236 | 20.104
-3.5 | 0.155 | 0.00465 | -0.1245 | 33.3333
-2.5 | 0.2718 | 0.00448 | -0.1263 | 60.6696
-2 | 0.3299 | 0.0044 | -0.1271 | 74.9773
-1.5 | 0.3885 | 0.00432 | -0.1281 | 89.9306
-1 | 0.4468 | 0.00425 | -0.129 | 105.1294
-0.5 | 0.5051 | 0.00419 | -0.1299 | 120.5489
0 | 0.5626 | 0.00398 | -0.1307 | 141.3568
0.5 | 0.6201 | 0.00371 | -0.1316 | 167.1429
1 | 0.6762 | 0.00317 | -0.1326 | 213.3123
1.5 | 0.7175 | 0.004 | -0.1304 | 179.375
2 | 0.7543 | 0.00512 | -0.1272 | 147.3242
2.5 | 0.7984 | 0.00575 | -0.1253 | 138.8522
3.5 | 0.8807 | 0.00705 | -0.1204 | 124.922
4 | 0.9207 | 0.00764 | -0.1177 | 120.5105
4.5 | 0.958 | 0.00799 | -0.1142 | 119.8999
5 | 0.9971 | 0.00836 | -0.1112 | 119.2703
5.5 | 1.0393 | 0.00871 | -0.109 | 119.3226
6 | 1.0803 | 0.00912 | -0.1066 | 118.4539
6.5 | 1.1227 | 0.00952 | -0.1045 | 117.9307
7.5 | 1.2047 | 0.01048 | -0.1001 | 114.9523
8 | 1.2458 | 0.01099 | -0.0979 | 113.3576
8.5 | 1.2859 | 0.01154 | -0.0957 | 111.4298
9 | 1.3247 | 0.01219 | -0.0934 | 108.671
9.5 | 1.3636 | 0.01283 | -0.0911 | 106.2822
10 | 1.403 | 0.0135 | -0.089 | 103.9259
10.5 | 1.438 | 0.01436 | -0.0862 | 100.1393
11 | 1.4756 | 0.01514 | -0.0839 | 97.4637
11.5 | 1.5081 | 0.01612 | -0.081 | 93.5546
12.5 | 1.5735 | 0.01802 | -0.0754 | 87.3196
13 | 1.6037 | 0.01933 | -0.0725 | 82.9643
14 | 1.6651 | 0.022 | -0.0672 | 75.6864
14.5 | 1.6945 | 0.0235 | -0.0646 | 72.1064
15 | 1.7215 | 0.0252 | -0.0619 | 68.3135
15.5 | 1.7455 | 0.02717 | -0.059 | 64.2437
16 | 1.7624 | 0.02979 | -0.0556 | 59.1608
16.5 | 1.7829 | 0.0322 | -0.0528 | 55.3696
17 | 1.8056 | 0.03453 | -0.0506 | 52.2908
17.5 | 1.8181 | 0.03783 | -0.0477 | 48.0597
18 | 1.8317 | 0.04118 | -0.0453 | 44.4803
18.5 | 1.844 | 0.04481 | -0.0431 | 41.1515
19 | 1.8579 | 0.04838 | -0.0415 | 38.4022
19.5 | 1.8564 | 0.0538 | -0.0395 | 34.5056
20 | 1.8577 | 0.05921 | -0.0383 | 31.3748

## 117. Re 12M Mach 0.25 (1)
BIGFOIL.COM POLAR EXPORT
NACA66-612 a=0.8
NACA66-612 a=0.8 |  |  |  | Cl Max: | 1.367 | at alpha= | 8.5 | deg
JavaFoil+Calcfoil stall+Eppler ext transition |  |  |  | L/D Max: | 137.87 | at alpha= | 2.5 | deg
Re: | 12000000 |  |  | Cd Min: | 0.00471 | at alpha= | 0 | deg
Mach: | 0.25 |  |  | Cl=0 at alpha= | -4.7667 | deg
|  |  |  | @ Cl=0.1, Cd= | 0.0054085
|  |  |  | @ Cl=0.4, Cd= | 0.0048216
|  |  |  | @ Cl=0.6, Cd= | 0.09897
alpha (deg) | Cl | Cd | Cm | Cl/Cd
-13.5 | -0.276 | 0.09619 | -0.046 | -2.87
-13 | -0.308 | 0.08982 | -0.046 | -3.434
-12.5 | -0.333 | 0.0845 | -0.047 | -3.946
-12 | -0.353 | 0.07944 | -0.048 | -4.441
-11.5 | -0.366 | 0.07369 | -0.048 | -4.966
-11 | -0.373 | 0.06889 | -0.049 | -5.412
-10.5 | -0.373 | 0.06387 | -0.051 | -5.842
-10 | -0.367 | 0.05984 | -0.052 | -6.126
-9.5 | -0.354 | 0.05574 | -0.054 | -6.346
-9 | -0.335 | 0.05187 | -0.056 | -6.453
-8.5 | -0.382 | 0.00734 | -0.107 | -52.134
-8 | -0.344 | 0.00692 | -0.108 | -49.614
-7.5 | -0.299 | 0.00666 | -0.109 | -44.813
-7 | -0.25 | 0.00646 | -0.11 | -38.724
-6.5 | -0.198 | 0.00623 | -0.111 | -31.814
-6 | -0.144 | 0.00608 | -0.112 | -23.611
-5.5 | -0.087 | 0.00583 | -0.113 | -14.863
-5 | -0.028 | 0.00569 | -0.114 | -4.945
-4.5 | 0.032 | 0.00558 | -0.115 | 5.7
-4 | 0.093 | 0.00542 | -0.116 | 17.09
-3.5 | 0.154 | 0.00532 | -0.117 | 29.015
-3 | 0.216 | 0.0052 | -0.118 | 41.642
-2.5 | 0.279 | 0.00514 | -0.119 | 54.209
-2 | 0.341 | 0.00505 | -0.12 | 67.559
-1.5 | 0.403 | 0.00481 | -0.121 | 83.847
-1 | 0.466 | 0.00485 | -0.122 | 96.236
-0.5 | 0.528 | 0.00553 | -0.122 | 95.442
0 | 0.589 | 0.00471 | -0.123 | 125.09
0.5 | 0.65 | 0.00482 | -0.124 | 134.948
1 | 0.711 | 0.00554 | -0.125 | 128.429
1.5 | 0.772 | 0.00568 | -0.126 | 135.953
2 | 0.832 | 0.00606 | -0.127 | 137.337
2.5 | 0.889 | 0.00645 | -0.127 | 137.87
3 | 0.947 | 0.00697 | -0.128 | 135.779
3.5 | 1.004 | 0.00744 | -0.129 | 134.853
4 | 1.058 | 0.00914 | -0.13 | 115.778
4.5 | 1.111 | 0.00948 | -0.13 | 117.18
5 | 1.163 | 0.00987 | -0.131 | 117.842
5.5 | 1.211 | 0.01028 | -0.132 | 117.816
6 | 1.256 | 0.01072 | -0.133 | 117.156
6.5 | 1.293 | 0.01116 | -0.134 | 115.84
7 | 1.325 | 0.01168 | -0.134 | 113.39
7.5 | 1.349 | 0.01221 | -0.135 | 110.481
8 | 1.365 | 0.01281 | -0.136 | 106.564
8.5 | 1.367 | 0.01353 | -0.136 | 101.061
9 | 1.351 | 0.01425 | -0.137 | 94.815
9.5 | 1.321 | 0.01513 | -0.138 | 87.279
10 | 1.275 | 0.01592 | -0.138 | 80.108
10.5 | 1.215 | 0.01694 | -0.139 | 71.746
11 | 1.14 | 0.01809 | -0.139 | 63.015
11.5 | 0.876 | 0.07221 | -0.082 | 12.127
12 | 0.792 | 0.07961 | -0.075 | 9.945
12.5 | 0.704 | 0.08602 | -0.071 | 8.179
13 | 0.611 | 0.09116 | -0.07 | 6.703
13.5 | 0.514 | 0.09897 | -0.07 | 5.192

## 118. Re 12M Mach 0.25 (2)
BIGFOIL.COM POLAR EXPORT
NACA66-612 a=0.8
NACA66-612 a=0.8 |  |  |  | Cl Max: | 1.7659 | at alpha= | 17 | deg
XFOIL ncrit=9 |  |  |  | L/D Max: | 221.841 | at alpha= | 1 | deg
Re: | 12000000 |  |  | Cd Min: | 0.1742 | at alpha= | -18 | deg
Mach: | 0.25 |  |  | Cl=0 at alpha= | -4.8186 | deg
|  |  |  | @ Cl=0.1, Cd= | 0.0048786
|  |  |  | @ Cl=0.4, Cd= | 0.0043468
|  |  |  | @ Cl=0.6, Cd= | 0.0039062
alpha (deg) | Cl | Cd | Cm | Cl/Cd
-18 | -0.377 | 0.1742 | -0.0642 | -2.1642
-17.5 | -0.3616 | 0.16688 | -0.0687 | -2.1668
-17 | -0.3442 | 0.16031 | -0.073 | -2.1471
-16.5 | -0.3442 | 0.14863 | -0.0785 | -2.3158
-16 | -0.3295 | 0.14165 | -0.0828 | -2.3262
-15.5 | -0.3143 | 0.13501 | -0.0869 | -2.328
-15 | -0.2978 | 0.12874 | -0.0909 | -2.3132
-14.5 | -0.3547 | 0.10662 | -0.1013 | -3.3268
-14 | -0.749 | 0.0366 | -0.1494 | -20.4645
-13.5 | -0.8302 | 0.02878 | -0.1455 | -28.8464
-13 | -0.9258 | 0.01829 | -0.1349 | -50.6178
-12.5 | -0.8998 | 0.01461 | -0.1315 | -61.588
-12 | -0.853 | 0.01261 | -0.1293 | -67.6447
-11.5 | -0.8001 | 0.01122 | -0.1277 | -71.3102
-11 | -0.742 | 0.01036 | -0.1266 | -71.6216
-10.5 | -0.6831 | 0.00965 | -0.1258 | -70.7876
-10 | -0.6233 | 0.00905 | -0.1251 | -68.8729
-9.5 | -0.5649 | 0.0083 | -0.1245 | -68.0602
-9 | -0.5059 | 0.00762 | -0.1241 | -66.3911
-8.5 | -0.4458 | 0.00716 | -0.1239 | -62.2626
-8 | -0.3853 | 0.0068 | -0.1239 | -56.6618
-7.5 | -0.3245 | 0.00648 | -0.1241 | -50.0772
-7 | -0.2637 | 0.00624 | -0.1244 | -42.2596
-6.5 | -0.2029 | 0.00599 | -0.1248 | -33.8731
-6 | -0.1429 | 0.00562 | -0.1251 | -25.427
-5.5 | -0.0826 | 0.00537 | -0.1256 | -15.3818
-5 | -0.0221 | 0.00518 | -0.1263 | -4.2664
-4.5 | 0.0388 | 0.00502 | -0.127 | 7.7291
-4 | 0.0995 | 0.00488 | -0.1278 | 20.3893
-3.5 | 0.1599 | 0.00471 | -0.1286 | 33.949
-3 | 0.2204 | 0.0046 | -0.1294 | 47.913
-2 | 0.3411 | 0.00442 | -0.1312 | 77.1719
-1 | 0.4618 | 0.00427 | -0.1331 | 108.1499
-0.5 | 0.522 | 0.0042 | -0.134 | 124.2857
0 | 0.5816 | 0.00399 | -0.1349 | 145.7644
0.5 | 0.6409 | 0.00372 | -0.1359 | 172.2849
1 | 0.6988 | 0.00315 | -0.1369 | 221.8413
2 | 0.7763 | 0.00511 | -0.1306 | 151.9178
2.5 | 0.8186 | 0.0058 | -0.1279 | 141.1379
3 | 0.855 | 0.0066 | -0.1241 | 129.5455
3.5 | 0.8905 | 0.0072 | -0.12 | 123.6806
4 | 0.9167 | 0.00786 | -0.1138 | 116.6285
4.5 | 0.9564 | 0.00834 | -0.1106 | 114.6763
5 | 0.9993 | 0.00877 | -0.108 | 113.9453
5.5 | 1.0441 | 0.00917 | -0.1059 | 113.8604
6 | 1.087 | 0.00966 | -0.1034 | 112.5259
6.5 | 1.1308 | 0.01013 | -0.1011 | 111.6288
7 | 1.1734 | 0.0107 | -0.0986 | 109.6636
7.5 | 1.2161 | 0.01126 | -0.0962 | 108.0018
8 | 1.2583 | 0.01188 | -0.0937 | 105.9175
8.5 | 1.2997 | 0.01257 | -0.091 | 103.397
9 | 1.34 | 0.01332 | -0.0882 | 100.6006
9.5 | 1.3815 | 0.01407 | -0.0857 | 98.1876
10 | 1.4191 | 0.01501 | -0.0825 | 94.5436
10.5 | 1.4579 | 0.01596 | -0.0796 | 91.3471
11.5 | 1.5265 | 0.01836 | -0.0727 | 83.1427
12 | 1.5589 | 0.01947 | -0.069 | 80.0668
12.5 | 1.5919 | 0.02095 | -0.0655 | 75.9857
13 | 1.6229 | 0.02264 | -0.062 | 71.6829
13.5 | 1.6544 | 0.02439 | -0.0586 | 67.8311
14 | 1.6803 | 0.02658 | -0.0549 | 63.2167
14.5 | 1.7052 | 0.02898 | -0.0512 | 58.8406
15 | 1.7275 | 0.03168 | -0.0475 | 54.5297
15.5 | 1.7464 | 0.03481 | -0.0439 | 50.1695
16 | 1.7558 | 0.03892 | -0.0399 | 45.1131
16.5 | 1.7627 | 0.0435 | -0.0365 | 40.5218
17 | 1.7659 | 0.0487 | -0.0335 | 36.2608
17.5 | 1.7553 | 0.0557 | -0.031 | 31.5135
18 | 1.7394 | 0.06381 | -0.0296 | 27.2591
18.5 | 1.713 | 0.07399 | -0.03 | 23.1518
19 | 1.6673 | 0.08777 | -0.0332 | 18.9962
19.5 | 1.6412 | 0.09995 | -0.0378 | 16.4202
20 | 1.5994 | 0.11553 | -0.0456 | 13.844

## 119. Re 12M Mach 0.50 (1)
BIGFOIL.COM POLAR EXPORT
NACA66-612 a=0.8
NACA66-612 a=0.8 |  |  |  | Cl Max: | 1.332 | at alpha= | 20 | deg
JavaFoil+Calcfoil stall+Eppler ext transition |  |  |  | L/D Max: | 137.151 | at alpha= | 2 | deg
Re: | 12000000 |  |  | Cd Min: | 0.00469 | at alpha= | -1 | deg
Mach: | 0.5 |  |  | Cl=0 at alpha= | -4.7692 | deg
|  |  |  | @ Cl=0.1, Cd= | 0.0057457
|  |  |  | @ Cl=0.4, Cd= | 0.0050052
|  |  |  | @ Cl=0.6, Cd= | 0.005777
alpha (deg) | Cl | Cd | Cm | Cl/Cd
-20 | -0.837 | 0.14613 | -0.057 | -5.725
-19.5 | -0.809 | 0.13927 | -0.057 | -5.811
-19 | -0.783 | 0.13143 | -0.058 | -5.955
-18.5 | -0.755 | 0.13695 | -0.058 | -5.515
-18 | -0.729 | 0.12703 | -0.059 | -5.735
-17.5 | -0.7 | 0.1239 | -0.057 | -5.649
-17 | -0.674 | 0.11443 | -0.06 | -5.893
-16.5 | -0.648 | 0.10644 | -0.061 | -6.09
-16 | -0.623 | 0.09858 | -0.064 | -6.32
-15.5 | -0.603 | 0.08513 | -0.071 | -7.081
-15 | -0.562 | 0.10555 | -0.057 | -5.326
-14.5 | -0.535 | 0.09742 | -0.058 | -5.496
-14 | -0.509 | 0.08891 | -0.061 | -5.728
-13.5 | -0.484 | 0.08104 | -0.065 | -5.971
-13 | -0.459 | 0.07248 | -0.07 | -6.338
-12.5 | -0.441 | 0.05826 | -0.08 | -7.563
-12 | -0.463 | 0.01672 | -0.105 | -27.713
-11.5 | -0.371 | 0.06988 | -0.061 | -5.309
-11 | -0.342 | 0.07228 | -0.056 | -4.736
-10.5 | -0.315 | 0.0659 | -0.058 | -4.782
-10 | -0.288 | 0.05986 | -0.061 | -4.817
-9.5 | -0.262 | 0.05464 | -0.065 | -4.787
-9 | -0.235 | 0.04972 | -0.07 | -4.729
-8.5 | -0.255 | 0.00781 | -0.12 | -32.606
-8 | -0.178 | 0.05024 | -0.059 | -3.537
-7.5 | -0.15 | 0.04866 | -0.057 | -3.084
-7 | -0.123 | 0.04474 | -0.059 | -2.743
-6.5 | -0.113 | 0.04135 | -0.061 | -2.737
-6 | -0.112 | 0.03904 | -0.062 | -2.874
-5.5 | -0.09 | 0.00636 | -0.126 | -14.117
-5 | -0.03 | 0.00611 | -0.128 | -4.923
-4.5 | 0.035 | 0.00593 | -0.129 | 5.836
-4 | 0.102 | 0.00574 | -0.13 | 17.789
-3.5 | 0.171 | 0.00537 | -0.131 | 31.816
-3 | 0.241 | 0.00525 | -0.132 | 45.829
-2.5 | 0.311 | 0.0051 | -0.133 | 60.864
-2 | 0.381 | 0.00503 | -0.134 | 75.729
-1.5 | 0.45 | 0.00494 | -0.135 | 91.127
-1 | 0.521 | 0.00469 | -0.136 | 111.266
-0.5 | 0.59 | 0.00583 | -0.136 | 101.259
0 | 0.656 | 0.00548 | -0.137 | 119.836
0.5 | 0.724 | 0.00571 | -0.138 | 126.793
1 | 0.792 | 0.00597 | -0.139 | 132.633
1.5 | 0.859 | 0.00628 | -0.14 | 136.734
2 | 0.927 | 0.00676 | -0.141 | 137.151
2.5 | 0.987 | 0.00731 | -0.142 | 135.075
3 | 1.051 | 0.00801 | -0.143 | 131.167
3.5 | 1.111 | 0.01012 | -0.143 | 109.798
4 | 1.169 | 0.0106 | -0.144 | 110.296
4.5 | 1.222 | 0.01113 | -0.145 | 109.816
5 | 1.27 | 0.01172 | -0.146 | 108.304
5.5 | 1.308 | 0.01236 | -0.147 | 105.819
6 | 1.329 | 0.01308 | -0.148 | 101.541
6.5 | 1.309 | 0.01394 | -0.148 | 93.916
7 | 1.196 | 0.01519 | -0.149 | 78.762
7.5 | 0.663 | 0.05 | -0.073 | 13.265
8 | 0.84 | 0.01671 | -0.151 | 50.275
8.5 | 0.87 | 0.01792 | -0.151 | 48.575
9 | 0.903 | 0.01767 | -0.152 | 51.079
9.5 | 0.933 | 0.01904 | -0.153 | 49.039
10 | 0.964 | 0.02049 | -0.154 | 47.029
10.5 | 0.991 | 0.02252 | -0.154 | 43.998
11 | 0.848 | 0.07824 | -0.081 | 10.841
11.5 | 1.055 | 0.02319 | -0.156 | 45.486
12 | 1.083 | 0.02531 | -0.156 | 42.792
12.5 | 1.104 | 0.02955 | -0.155 | 37.347
13 | 0.971 | 0.08595 | -0.106 | 11.292
13.5 | 1.171 | 0.02867 | -0.158 | 40.829
14 | 1.192 | 0.03269 | -0.157 | 36.467
14.5 | 1.212 | 0.0374 | -0.156 | 32.395
15 | 1.071 | 0.09892 | -0.105 | 10.823
15.5 | 1.248 | 0.04431 | -0.154 | 28.164
16 | 1.296 | 0.04141 | -0.158 | 31.288
16.5 | 1.256 | 0.06627 | -0.146 | 18.945
17 | 1.171 | 0.12665 | -0.107 | 9.249
17.5 | 1.205 | 0.12898 | -0.113 | 9.341
18 | 1.245 | 0.12556 | -0.121 | 9.915
18.5 | 1.269 | 0.13333 | -0.121 | 9.517
19 | 1.274 | 0.15795 | -0.11 | 8.063
19.5 | 1.301 | 0.16258 | -0.113 | 8.005
20 | 1.332 | 0.16497 | -0.117 | 8.076

## 120. Re 12M Mach 0.50 (2)
BIGFOIL.COM POLAR EXPORT
NACA66-612 a=0.8
NACA66-612 a=0.8 |  |  |  | Cl Max: | 1.4043 | at alpha= | 9 | deg
XFOIL ncrit=9 |  |  |  | L/D Max: | 263.914 | at alpha= | 1.5 | deg
Re: | 12000000 |  |  | Cd Min: | 0.09944 | at alpha= | 13 | deg
Mach: | 0.5 |  |  | Cl=0 at alpha= | -99 | deg
|  |  |  | @ Cl=0.1, Cd= | 0.00413
|  |  |  | @ Cl=0.4, Cd= | 0.00413
|  |  |  | @ Cl=0.6, Cd= | 0.00413
alpha (deg) | Cl | Cd | Cm | Cl/Cd
0 | 0.6666 | 0.00413 | -0.1537 | 161.4044
0.5 | 0.7336 | 0.00384 | -0.1547 | 191.0417
1 | 0.7994 | 0.00311 | -0.1558 | 257.0418
1.5 | 0.863 | 0.00327 | -0.1557 | 263.9144
2 | 0.8833 | 0.00472 | -0.147 | 187.1398
2.5 | 0.8805 | 0.00588 | -0.1333 | 149.7449
3 | 0.8915 | 0.00711 | -0.123 | 125.3868
3.5 | 0.9077 | 0.00849 | -0.1142 | 106.914
4.5 | 0.9742 | 0.01076 | -0.1028 | 90.539
5 | 1.0228 | 0.01149 | -0.0997 | 89.0165
5.5 | 1.0733 | 0.0122 | -0.0967 | 87.9754
6 | 1.1219 | 0.01305 | -0.0932 | 85.9693
6.5 | 1.1721 | 0.01388 | -0.0898 | 84.4452
7 | 1.2196 | 0.0149 | -0.0859 | 81.8523
7.5 | 1.2694 | 0.01592 | -0.082 | 79.7362
8 | 1.3167 | 0.01713 | -0.0776 | 76.8651
8.5 | 1.3634 | 0.01851 | -0.0729 | 73.6575
9 | 1.4043 | 0.02035 | -0.067 | 69.0074
9.5 | 1.403 | 0.02464 | -0.057 | 56.9399
10 | 1.3881 | 0.0308 | -0.0471 | 45.0682
10.5 | 1.3728 | 0.03865 | -0.0394 | 35.5188
11 | 1.3396 | 0.04794 | -0.0335 | 27.9433
11.5 | 1.2993 | 0.05858 | -0.0303 | 22.1799
12 | 1.2593 | 0.07047 | -0.0306 | 17.87
12.5 | 1.2185 | 0.08426 | -0.0347 | 14.4612
13 | 1.1827 | 0.09944 | -0.0425 | 11.8936

## 121. Re 14M Mach 0.00 (1)
BIGFOIL.COM POLAR EXPORT
NACA66-612 a=0.8
NACA66-612 a=0.8 |  |  |  | Cl Max: | 1.386 | at alpha= | 9 | deg
JavaFoil+Calcfoil stall+Eppler ext transition |  |  |  | L/D Max: | 141.253 | at alpha= | 1.5 | deg
Re: | 14000000 |  |  | Cd Min: | 0.00499 | at alpha= | -2.5 | deg
Mach: | 0 |  |  | Cl=0 at alpha= | -4.7672 | deg
|  |  |  | @ Cl=0.1, Cd= | 0.00522
|  |  |  | @ Cl=0.4, Cd= | 0.005369
|  |  |  | @ Cl=0.6, Cd= | 0.00516
alpha (deg) | Cl | Cd | Cm | Cl/Cd
-18 | -0.357 | 0.14202 | -0.042 | -2.517
-17.5 | -0.373 | 0.13607 | -0.042 | -2.739
-17 | -0.388 | 0.13085 | -0.043 | -2.963
-16.5 | -0.403 | 0.12339 | -0.043 | -3.262
-16 | -0.417 | 0.11712 | -0.043 | -3.559
-15.5 | -0.43 | 0.11154 | -0.044 | -3.859
-15 | -0.443 | 0.104 | -0.045 | -4.259
-14.5 | -0.454 | 0.09873 | -0.045 | -4.595
-14 | -0.463 | 0.09378 | -0.045 | -4.932
-13.5 | -0.469 | 0.088 | -0.046 | -5.331
-13 | -0.47 | 0.08318 | -0.047 | -5.65
-12.5 | -0.467 | 0.07842 | -0.048 | -5.953
-12 | -0.46 | 0.07416 | -0.048 | -6.209
-11.5 | -0.452 | 0.06801 | -0.052 | -6.641
-11 | -0.439 | 0.06359 | -0.053 | -6.897
-10.5 | -0.422 | 0.05953 | -0.055 | -7.089
-10 | -0.403 | 0.05408 | -0.06 | -7.451
-9.5 | -0.464 | 0.00732 | -0.102 | -63.371
-9 | -0.429 | 0.007 | -0.103 | -61.299
-8.5 | -0.39 | 0.00682 | -0.104 | -57.145
-8 | -0.346 | 0.00653 | -0.105 | -52.916
-7.5 | -0.298 | 0.00633 | -0.106 | -47.032
-7 | -0.248 | 0.00614 | -0.107 | -40.288
-6.5 | -0.195 | 0.00598 | -0.108 | -32.634
-6 | -0.141 | 0.00583 | -0.109 | -24.116
-5.5 | -0.085 | 0.00567 | -0.11 | -14.942
-5 | -0.027 | 0.00553 | -0.11 | -4.957
-4.5 | 0.031 | 0.00536 | -0.111 | 5.767
-4 | 0.09 | 0.00523 | -0.112 | 17.22
-3.5 | 0.15 | 0.00517 | -0.113 | 28.971
-3 | 0.21 | 0.00507 | -0.114 | 41.333
-2.5 | 0.27 | 0.00499 | -0.115 | 54.124
-2 | 0.33 | 0.00499 | -0.116 | 66.125
-1.5 | 0.39 | 0.00534 | -0.117 | 73.077
-1 | 0.452 | 0.00552 | -0.118 | 81.745
-0.5 | 0.511 | 0.00567 | -0.119 | 90.124
0 | 0.57 | 0.00527 | -0.119 | 108.266
0.5 | 0.63 | 0.00505 | -0.12 | 124.765
1 | 0.689 | 0.00521 | -0.121 | 132.334
1.5 | 0.748 | 0.0053 | -0.122 | 141.253
2 | 0.807 | 0.00601 | -0.123 | 134.37
2.5 | 0.862 | 0.00634 | -0.123 | 135.914
3 | 0.919 | 0.00678 | -0.124 | 135.432
3.5 | 0.974 | 0.00716 | -0.125 | 136.156
4 | 1.028 | 0.00857 | -0.126 | 119.912
4.5 | 1.081 | 0.00887 | -0.127 | 121.808
5 | 1.132 | 0.00919 | -0.127 | 123.094
5.5 | 1.181 | 0.00955 | -0.128 | 123.598
6 | 1.226 | 0.00994 | -0.129 | 123.34
6.5 | 1.267 | 0.01033 | -0.13 | 122.689
7 | 1.304 | 0.01075 | -0.13 | 121.249
7.5 | 1.335 | 0.01116 | -0.131 | 119.607
8 | 1.362 | 0.01169 | -0.132 | 116.448
8.5 | 1.38 | 0.01224 | -0.132 | 112.722
9 | 1.386 | 0.01283 | -0.133 | 108.017
9.5 | 1.385 | 0.01341 | -0.134 | 103.265
10 | 1.375 | 0.01405 | -0.134 | 97.87
10.5 | 1.357 | 0.01474 | -0.135 | 92.055
11 | 1.332 | 0.01557 | -0.136 | 85.549
11.5 | 1.3 | 0.01625 | -0.136 | 80.042
12 | 1.263 | 0.01726 | -0.137 | 73.154
12.5 | 1.22 | 0.01813 | -0.137 | 67.301
13 | 1.173 | 0.01949 | -0.138 | 60.168
13.5 | 1.122 | 0.02102 | -0.138 | 53.363
14 | 1.06 | 0.02488 | -0.137 | 42.59

## 122. Re 14M Mach 0.00 (2)
BIGFOIL.COM POLAR EXPORT
NACA66-612 a=0.8
NACA66-612 a=0.8 |  |  |  | Cl Max: | 1.8968 | at alpha= | 20 | deg
XFOIL ncrit=9 |  |  |  | L/D Max: | 189.915 | at alpha= | 1 | deg
Re: | 14000000 |  |  | Cd Min: | 0.05181 | at alpha= | 20 | deg
Mach: | 0 |  |  | Cl=0 at alpha= | -4.8269 | deg
|  |  |  | @ Cl=0.1, Cd= | 0.0046803
|  |  |  | @ Cl=0.4, Cd= | 0.0042132
|  |  |  | @ Cl=0.6, Cd= | 0.0038044
alpha (deg) | Cl | Cd | Cm | Cl/Cd
-20 | -1.2461 | 0.03688 | -0.1339 | -33.788
-19.5 | -1.2632 | 0.0313 | -0.1349 | -40.3578
-19 | -1.2903 | 0.02606 | -0.1332 | -49.5127
-18.5 | -1.2927 | 0.02316 | -0.1305 | -55.8161
-18 | -1.2956 | 0.02095 | -0.1257 | -61.8425
-17.5 | -1.2901 | 0.01951 | -0.1198 | -66.1251
-17 | -1.2632 | 0.01801 | -0.1173 | -70.1388
-16.5 | -1.2319 | 0.01647 | -0.1153 | -74.7966
-16 | -1.1978 | 0.01485 | -0.1136 | -80.6599
-15.5 | -1.1551 | 0.01382 | -0.1128 | -83.5818
-15 | -1.109 | 0.01297 | -0.1123 | -85.505
-14.5 | -1.061 | 0.01221 | -0.112 | -86.896
-14 | -1.0128 | 0.01137 | -0.1117 | -89.0765
-13.5 | -0.9638 | 0.01055 | -0.1116 | -91.3555
-13 | -0.9124 | 0.00995 | -0.1116 | -91.6985
-12.5 | -0.8596 | 0.00944 | -0.1119 | -91.0593
-12 | -0.8062 | 0.00899 | -0.1122 | -89.6774
-11.5 | -0.7522 | 0.00858 | -0.1126 | -87.669
-10 | -0.5875 | 0.00746 | -0.114 | -78.7534
-9 | -0.4769 | 0.00666 | -0.115 | -71.6066
-8.5 | -0.4206 | 0.00641 | -0.1157 | -65.6162
-8 | -0.3638 | 0.00619 | -0.1164 | -58.7722
-6.5 | -0.1924 | 0.00556 | -0.1187 | -34.6043
-6 | -0.1352 | 0.0053 | -0.1194 | -25.5094
-5.5 | -0.0779 | 0.0051 | -0.1202 | -15.2745
-5 | -0.0201 | 0.00495 | -0.1211 | -4.0606
-4 | 0.096 | 0.00469 | -0.1229 | 20.4691
-3.5 | 0.1537 | 0.00455 | -0.1237 | 33.7802
-3 | 0.212 | 0.00444 | -0.1246 | 47.7477
-2.5 | 0.2699 | 0.00439 | -0.1255 | 61.4806
-2 | 0.3281 | 0.00428 | -0.1264 | 76.6589
-1.5 | 0.3861 | 0.00423 | -0.1273 | 91.2766
-1 | 0.4442 | 0.00416 | -0.1283 | 106.7788
-0.5 | 0.502 | 0.00411 | -0.1291 | 122.1411
0 | 0.5594 | 0.00394 | -0.13 | 141.9797
0.5 | 0.6163 | 0.00375 | -0.1308 | 164.3467
1 | 0.6704 | 0.00353 | -0.1313 | 189.915
1.5 | 0.7065 | 0.00441 | -0.1284 | 160.2041
2 | 0.7474 | 0.00525 | -0.1261 | 142.3619
2.5 | 0.7933 | 0.00581 | -0.1246 | 136.5404
3 | 0.8359 | 0.00644 | -0.1225 | 129.7981
3.5 | 0.8802 | 0.00695 | -0.1207 | 126.6475
4 | 0.9225 | 0.00748 | -0.1185 | 123.3289
4.5 | 0.9688 | 0.00779 | -0.1171 | 124.3646
5 | 1.0066 | 0.00808 | -0.1138 | 124.5792
5.5 | 1.0471 | 0.00839 | -0.1113 | 124.8033
6 | 1.087 | 0.0088 | -0.1087 | 123.5227
6.5 | 1.1292 | 0.00916 | -0.1067 | 123.2751
7 | 1.1696 | 0.00961 | -0.1043 | 121.7066
7.5 | 1.2105 | 0.01006 | -0.1022 | 120.328
8 | 1.2517 | 0.01052 | -0.1002 | 118.9829
8.5 | 1.2911 | 0.01107 | -0.098 | 116.6305
9 | 1.3299 | 0.01166 | -0.0957 | 114.0566
9.5 | 1.3696 | 0.01223 | -0.0936 | 111.9869
10 | 1.4076 | 0.01288 | -0.0914 | 109.2857
10.5 | 1.4438 | 0.01367 | -0.0889 | 105.6181
11 | 1.4799 | 0.01442 | -0.0865 | 102.6283
11.5 | 1.5144 | 0.01533 | -0.084 | 98.7867
12 | 1.5462 | 0.01597 | -0.081 | 96.819
12.5 | 1.5794 | 0.01701 | -0.0785 | 92.8513
13 | 1.6095 | 0.01823 | -0.0756 | 88.2885
13.5 | 1.6411 | 0.0194 | -0.0731 | 84.5928
14 | 1.6724 | 0.02062 | -0.0707 | 81.1057
14.5 | 1.701 | 0.02201 | -0.0681 | 77.2831
15 | 1.7299 | 0.02347 | -0.0657 | 73.7069
15.5 | 1.7549 | 0.02522 | -0.0629 | 69.5837
16 | 1.7712 | 0.0277 | -0.0594 | 63.9422
16.5 | 1.7927 | 0.02986 | -0.0567 | 60.0368
17 | 1.8168 | 0.03187 | -0.0546 | 57.0066
17.5 | 1.833 | 0.03465 | -0.0519 | 52.9004
18 | 1.8515 | 0.03729 | -0.0497 | 49.6514
18.5 | 1.8679 | 0.04023 | -0.0476 | 46.4305
19 | 1.8838 | 0.04332 | -0.0458 | 43.4857
19.5 | 1.8894 | 0.04755 | -0.0437 | 39.735
20 | 1.8968 | 0.05181 | -0.0421 | 36.6107

## 123. Re 14M Mach 0.10 (1)
BIGFOIL.COM POLAR EXPORT
NACA66-612 a=0.8
NACA66-612 a=0.8 |  |  |  | Cl Max: | 1.383 | at alpha= | 9 | deg
JavaFoil+Calcfoil stall+Eppler ext transition |  |  |  | L/D Max: | 153.813 | at alpha= | 1.5 | deg
Re: | 14000000 |  |  | Cd Min: | 0.00489 | at alpha= | 1.5 | deg
Mach: | 0.1 |  |  | Cl=0 at alpha= | -4.7627 | deg
|  |  |  | @ Cl=0.1, Cd= | 0.0052533
|  |  |  | @ Cl=0.4, Cd= | 0.0053593
|  |  |  | @ Cl=0.6, Cd= | 0.004986
alpha (deg) | Cl | Cd | Cm | Cl/Cd
-14.5 | -0.428 | 0.1004 | -0.045 | -4.267
-14 | -0.44 | 0.09463 | -0.045 | -4.654
-13.5 | -0.45 | 0.08942 | -0.046 | -5.033
-13 | -0.454 | 0.08445 | -0.047 | -5.373
-12.5 | -0.453 | 0.07893 | -0.048 | -5.744
-12 | -0.449 | 0.07473 | -0.048 | -6.015
-11.5 | -0.442 | 0.06942 | -0.05 | -6.372
-11 | -0.432 | 0.06431 | -0.052 | -6.712
-10.5 | -0.416 | 0.06045 | -0.054 | -6.889
-10 | -0.398 | 0.05582 | -0.057 | -7.133
-9.5 | -0.462 | 0.00749 | -0.103 | -61.59
-9 | -0.428 | 0.00706 | -0.104 | -60.615
-8.5 | -0.389 | 0.00681 | -0.105 | -57.13
-8 | -0.346 | 0.00661 | -0.105 | -52.27
-7.5 | -0.298 | 0.00637 | -0.106 | -46.773
-7 | -0.248 | 0.00616 | -0.107 | -40.236
-6.5 | -0.196 | 0.00599 | -0.108 | -32.664
-6 | -0.141 | 0.00582 | -0.109 | -24.251
-5.5 | -0.085 | 0.00568 | -0.11 | -14.971
-5 | -0.028 | 0.00552 | -0.111 | -4.984
-4.5 | 0.031 | 0.00541 | -0.112 | 5.742
-4 | 0.09 | 0.00527 | -0.113 | 17.161
-3.5 | 0.15 | 0.00517 | -0.114 | 29.082
-3 | 0.211 | 0.00506 | -0.115 | 41.663
-2.5 | 0.271 | 0.00499 | -0.116 | 54.351
-2 | 0.332 | 0.00503 | -0.117 | 66.037
-1.5 | 0.392 | 0.00534 | -0.117 | 73.431
-1 | 0.454 | 0.00549 | -0.118 | 82.621
-0.5 | 0.514 | 0.00565 | -0.119 | 90.928
0 | 0.573 | 0.00495 | -0.12 | 115.747
0.5 | 0.633 | 0.00503 | -0.121 | 125.852
1 | 0.692 | 0.00519 | -0.122 | 133.488
1.5 | 0.752 | 0.00489 | -0.122 | 153.813
2 | 0.811 | 0.00602 | -0.123 | 134.64
2.5 | 0.866 | 0.00638 | -0.124 | 135.681
3 | 0.923 | 0.00682 | -0.125 | 135.302
3.5 | 0.979 | 0.00719 | -0.126 | 136.149
4 | 1.032 | 0.00863 | -0.126 | 119.706
4.5 | 1.085 | 0.00893 | -0.127 | 121.552
5 | 1.137 | 0.00926 | -0.128 | 122.802
5.5 | 1.186 | 0.00962 | -0.129 | 123.213
6 | 1.231 | 0.01002 | -0.129 | 122.855
6.5 | 1.272 | 0.01041 | -0.13 | 122.113
7 | 1.307 | 0.01083 | -0.131 | 120.684
7.5 | 1.338 | 0.01126 | -0.132 | 118.9
8 | 1.364 | 0.0118 | -0.132 | 115.566
8.5 | 1.379 | 0.01237 | -0.133 | 111.529
9 | 1.383 | 0.01298 | -0.134 | 106.549
9.5 | 1.378 | 0.01369 | -0.134 | 100.662
10 | 1.365 | 0.01423 | -0.135 | 95.926
10.5 | 1.343 | 0.01495 | -0.136 | 89.834
11 | 1.312 | 0.01581 | -0.136 | 82.982
11.5 | 1.275 | 0.01672 | -0.137 | 76.249
12 | 1.231 | 0.0176 | -0.137 | 69.962
12.5 | 1.181 | 0.01897 | -0.138 | 62.262
13 | 1.128 | 0.02008 | -0.138 | 56.177
13.5 | 1.063 | 0.02357 | -0.137 | 45.082
14 | 0.854 | 0.0892 | -0.087 | 9.576

## 124. Re 14M Mach 0.10 (2)
BIGFOIL.COM POLAR EXPORT
NACA66-612 a=0.8
NACA66-612 a=0.8 |  |  |  | Cl Max: | 1.8852 | at alpha= | 20 | deg
XFOIL ncrit=9 |  |  |  | L/D Max: | 192.8 | at alpha= | 1 | deg
Re: | 14000000 |  |  | Cd Min: | 0.05603 | at alpha= | 20 | deg
Mach: | 0.1 |  |  | Cl=0 at alpha= | -4.8256 | deg
|  |  |  | @ Cl=0.1, Cd= | 0.0046925
|  |  |  | @ Cl=0.4, Cd= | 0.0042082
|  |  |  | @ Cl=0.6, Cd= | 0.0038168
alpha (deg) | Cl | Cd | Cm | Cl/Cd
-19 | -1.1756 | 0.03685 | -0.1383 | -31.9023
-18.5 | -1.1969 | 0.03093 | -0.1392 | -38.6971
-18 | -1.2305 | 0.02546 | -0.1369 | -48.3307
-17.5 | -1.2344 | 0.02276 | -0.1331 | -54.2355
-17 | -1.2417 | 0.02083 | -0.126 | -59.6111
-16.5 | -1.2226 | 0.01888 | -0.1224 | -64.7564
-16 | -1.1922 | 0.01718 | -0.1199 | -69.3946
-15.5 | -1.1575 | 0.01549 | -0.118 | -74.7256
-15 | -1.1182 | 0.01394 | -0.1165 | -80.2152
-14.5 | -1.0718 | 0.01291 | -0.1157 | -83.0209
-14 | -1.0225 | 0.01207 | -0.1151 | -84.7142
-13.5 | -0.9728 | 0.01121 | -0.1147 | -86.7797
-13 | -0.9224 | 0.01035 | -0.1143 | -89.1208
-12.5 | -0.8693 | 0.00974 | -0.1143 | -89.2505
-12 | -0.8152 | 0.00923 | -0.1144 | -88.3207
-11.5 | -0.7604 | 0.00878 | -0.1146 | -86.6059
-11 | -0.7051 | 0.00835 | -0.1148 | -84.4431
-10.5 | -0.6495 | 0.00796 | -0.1151 | -81.5955
-9.5 | -0.5377 | 0.00717 | -0.1158 | -74.993
-9 | -0.4815 | 0.00675 | -0.1163 | -71.3333
-8.5 | -0.4247 | 0.00646 | -0.1168 | -65.743
-8 | -0.3672 | 0.00623 | -0.1175 | -58.9406
-7.5 | -0.3096 | 0.00601 | -0.1181 | -51.5141
-6.5 | -0.1941 | 0.0056 | -0.1196 | -34.6607
-6 | -0.1365 | 0.00533 | -0.1203 | -25.6098
-5.5 | -0.0787 | 0.00512 | -0.121 | -15.3711
-5 | -0.0204 | 0.00496 | -0.1218 | -4.1129
-4.5 | 0.0381 | 0.00482 | -0.1227 | 7.9046
-4 | 0.0965 | 0.0047 | -0.1236 | 20.5319
-3 | 0.2133 | 0.00445 | -0.1254 | 47.9326
-2.5 | 0.2715 | 0.0044 | -0.1262 | 61.7045
-2 | 0.3301 | 0.00428 | -0.1272 | 77.1262
-1 | 0.4469 | 0.00416 | -0.129 | 107.4279
-0.5 | 0.5051 | 0.00411 | -0.1299 | 122.8954
0 | 0.5629 | 0.00394 | -0.1308 | 142.868
0.5 | 0.6201 | 0.00375 | -0.1316 | 165.36
1 | 0.6748 | 0.0035 | -0.1322 | 192.8
1.5 | 0.711 | 0.00438 | -0.1292 | 162.3288
2 | 0.7513 | 0.00525 | -0.1266 | 143.1048
2.5 | 0.7969 | 0.00582 | -0.1251 | 136.9244
3 | 0.8392 | 0.00646 | -0.1228 | 129.9071
3.5 | 0.8831 | 0.00698 | -0.1209 | 126.5186
4 | 0.9249 | 0.00751 | -0.1185 | 123.1558
4.5 | 0.968 | 0.00781 | -0.1163 | 123.9437
5 | 1.0058 | 0.00814 | -0.1129 | 123.5627
5.5 | 1.0475 | 0.00846 | -0.1106 | 123.818
6 | 1.0881 | 0.00888 | -0.108 | 122.5338
6.5 | 1.1303 | 0.00926 | -0.1059 | 122.0626
7 | 1.1712 | 0.00972 | -0.1036 | 120.4938
7.5 | 1.2129 | 0.01018 | -0.1015 | 119.1454
8 | 1.2534 | 0.01068 | -0.0993 | 117.3596
8.5 | 1.294 | 0.01123 | -0.0971 | 115.2271
9 | 1.3327 | 0.01184 | -0.0947 | 112.5591
9.5 | 1.373 | 0.01243 | -0.0926 | 110.4586
10 | 1.4107 | 0.01313 | -0.0902 | 107.441
10.5 | 1.4473 | 0.01393 | -0.0877 | 103.8981
11 | 1.4836 | 0.01474 | -0.0852 | 100.6513
11.5 | 1.5171 | 0.01572 | -0.0823 | 96.5076
12 | 1.5503 | 0.01636 | -0.0794 | 94.7616
12.5 | 1.5814 | 0.01756 | -0.0764 | 90.0569
13 | 1.6144 | 0.01869 | -0.0739 | 86.3777
13.5 | 1.6453 | 0.01996 | -0.0711 | 82.4299
14 | 1.6754 | 0.02133 | -0.0684 | 78.5466
14.5 | 1.7045 | 0.02281 | -0.0657 | 74.726
15 | 1.7307 | 0.02453 | -0.0629 | 70.5544
15.5 | 1.7545 | 0.02648 | -0.0599 | 66.2576
16 | 1.7723 | 0.029 | -0.0565 | 61.1138
16.5 | 1.7941 | 0.03128 | -0.0538 | 57.3561
17 | 1.8167 | 0.03357 | -0.0514 | 54.1168
17.5 | 1.833 | 0.03649 | -0.0487 | 50.2329
18 | 1.8503 | 0.03942 | -0.0465 | 46.9381
18.5 | 1.8651 | 0.04272 | -0.0443 | 43.6587
19 | 1.8795 | 0.04616 | -0.0425 | 40.7171
19.5 | 1.8805 | 0.05115 | -0.0404 | 36.7644
20 | 1.8852 | 0.05603 | -0.039 | 33.6463

## 125. Re 14M Mach 0.25 (1)
BIGFOIL.COM POLAR EXPORT
NACA66-612 a=0.8
NACA66-612 a=0.8 |  |  |  | Cl Max: | 1.368 | at alpha= | 8.5 | deg
JavaFoil+Calcfoil stall+Eppler ext transition |  |  |  | L/D Max: | 135.582 | at alpha= | 2.5 | deg
Re: | 14000000 |  |  | Cd Min: | 0.00501 | at alpha= | -2.5 | deg
Mach: | 0.25 |  |  | Cl=0 at alpha= | -4.7667 | deg
|  |  |  | @ Cl=0.1, Cd= | 0.0053051
|  |  |  | @ Cl=0.4, Cd= | 0.005326
|  |  |  | @ Cl=0.6, Cd= | 0.09619
alpha (deg) | Cl | Cd | Cm | Cl/Cd
-13.5 | -0.276 | 0.09606 | -0.046 | -2.874
-13 | -0.308 | 0.0899 | -0.046 | -3.431
-12.5 | -0.334 | 0.08418 | -0.047 | -3.962
-12 | -0.353 | 0.07873 | -0.048 | -4.482
-11.5 | -0.366 | 0.0739 | -0.048 | -4.952
-11 | -0.373 | 0.06907 | -0.049 | -5.397
-10.5 | -0.373 | 0.06353 | -0.051 | -5.874
-10 | -0.367 | 0.05934 | -0.052 | -6.178
-9.5 | -0.354 | 0.05531 | -0.055 | -6.399
-9 | -0.335 | 0.05111 | -0.058 | -6.556
-8.5 | -0.382 | 0.00707 | -0.107 | -54.067
-8 | -0.344 | 0.00682 | -0.108 | -50.383
-7.5 | -0.299 | 0.00644 | -0.109 | -46.352
-7 | -0.25 | 0.00624 | -0.11 | -40.066
-6.5 | -0.198 | 0.00611 | -0.111 | -32.446
-6 | -0.144 | 0.00595 | -0.112 | -24.108
-5.5 | -0.087 | 0.00573 | -0.113 | -15.123
-5 | -0.028 | 0.00557 | -0.114 | -5.053
-4.5 | 0.032 | 0.00547 | -0.115 | 5.816
-4 | 0.093 | 0.00532 | -0.116 | 17.437
-3.5 | 0.154 | 0.00519 | -0.117 | 29.744
-3 | 0.216 | 0.0051 | -0.118 | 42.418
-2.5 | 0.279 | 0.00501 | -0.119 | 55.634
-2 | 0.341 | 0.00505 | -0.12 | 67.53
-1.5 | 0.403 | 0.00534 | -0.121 | 75.462
-1 | 0.466 | 0.00555 | -0.121 | 83.968
-0.5 | 0.528 | 0.00543 | -0.122 | 97.169
0 | 0.589 | 0.00501 | -0.123 | 117.626
0.5 | 0.65 | 0.00508 | -0.124 | 127.852
1 | 0.711 | 0.00588 | -0.125 | 121.002
1.5 | 0.772 | 0.00606 | -0.126 | 127.362
2 | 0.833 | 0.00619 | -0.127 | 134.571
2.5 | 0.889 | 0.00656 | -0.127 | 135.582
3 | 0.947 | 0.00703 | -0.128 | 134.756
3.5 | 1.003 | 0.00858 | -0.129 | 116.943
4 | 1.059 | 0.0089 | -0.13 | 118.874
4.5 | 1.112 | 0.00925 | -0.13 | 120.183
5 | 1.163 | 0.00961 | -0.131 | 120.993
5.5 | 1.212 | 0.01002 | -0.132 | 120.968
6 | 1.256 | 0.01044 | -0.133 | 120.33
6.5 | 1.294 | 0.0109 | -0.134 | 118.762
7 | 1.325 | 0.01137 | -0.134 | 116.553
7.5 | 1.35 | 0.01188 | -0.135 | 113.58
8 | 1.366 | 0.01246 | -0.136 | 109.577
8.5 | 1.368 | 0.01316 | -0.137 | 103.937
9 | 1.352 | 0.01387 | -0.137 | 97.494
9.5 | 1.321 | 0.01471 | -0.138 | 89.8
10 | 1.276 | 0.01549 | -0.139 | 82.383
10.5 | 1.216 | 0.01646 | -0.139 | 73.874
11 | 1.141 | 0.0176 | -0.14 | 64.834
11.5 | 0.883 | 0.06807 | -0.09 | 12.979
12 | 0.793 | 0.07795 | -0.078 | 10.179
12.5 | 0.704 | 0.08513 | -0.073 | 8.273
13 | 0.611 | 0.09055 | -0.071 | 6.75
13.5 | 0.514 | 0.09619 | -0.071 | 5.344

## 126. Re 14M Mach 0.25 (2)
BIGFOIL.COM POLAR EXPORT
NACA66-612 a=0.8
NACA66-612 a=0.8 |  |  |  | Cl Max: | 1.7824 | at alpha= | 17 | deg
XFOIL ncrit=9 |  |  |  | L/D Max: | 206.077 | at alpha= | 1 | deg
Re: | 14000000 |  |  | Cd Min: | 0.17339 | at alpha= | -18 | deg
Mach: | 0.25 |  |  | Cl=0 at alpha= | -4.8166 | deg
|  |  |  | @ Cl=0.1, Cd= | 0.0047331
|  |  |  | @ Cl=0.4, Cd= | 0.0042417
|  |  |  | @ Cl=0.6, Cd= | 0.0038987
alpha (deg) | Cl | Cd | Cm | Cl/Cd
-18 | -0.3784 | 0.17339 | -0.0646 | -2.1824
-17.5 | -0.3624 | 0.16631 | -0.069 | -2.1791
-17 | -0.3459 | 0.15951 | -0.0733 | -2.1685
-16.5 | -0.3454 | 0.14806 | -0.0789 | -2.3328
-16 | -0.3318 | 0.14081 | -0.0832 | -2.3564
-15.5 | -0.3167 | 0.13411 | -0.0875 | -2.3615
-15 | -0.3007 | 0.12763 | -0.0915 | -2.356
-14.5 | -0.7423 | 0.04148 | -0.1477 | -17.8954
-14 | -0.7864 | 0.03368 | -0.1501 | -23.3492
-13.5 | -0.8574 | 0.02745 | -0.1434 | -31.235
-13 | -0.9395 | 0.01704 | -0.1341 | -55.135
-12.5 | -0.9094 | 0.0136 | -0.1308 | -66.8676
-12 | -0.8589 | 0.01198 | -0.1289 | -71.6945
-11.5 | -0.8054 | 0.01058 | -0.1273 | -76.1248
-11 | -0.7468 | 0.00979 | -0.1262 | -76.2819
-10.5 | -0.6871 | 0.00912 | -0.1254 | -75.3399
-10 | -0.6271 | 0.00856 | -0.1247 | -73.2593
-9.5 | -0.5661 | 0.00814 | -0.1244 | -69.5455
-9 | -0.5074 | 0.00741 | -0.1239 | -68.475
-8.5 | -0.4476 | 0.00689 | -0.1237 | -64.9637
-8 | -0.3868 | 0.00653 | -0.1237 | -59.2343
-7.5 | -0.326 | 0.00625 | -0.1239 | -52.16
-7 | -0.2649 | 0.006 | -0.1242 | -44.15
-6 | -0.1435 | 0.0055 | -0.1251 | -26.0909
-5.5 | -0.0831 | 0.00523 | -0.1256 | -15.8891
-5 | -0.0223 | 0.00502 | -0.1262 | -4.4422
-4.5 | 0.0385 | 0.00487 | -0.127 | 7.9055
-3.5 | 0.1598 | 0.0046 | -0.1286 | 34.7391
-3 | 0.2205 | 0.00446 | -0.1295 | 49.4395
-2 | 0.3414 | 0.0043 | -0.1313 | 79.3953
-1.5 | 0.4017 | 0.00424 | -0.1322 | 94.7406
-1 | 0.462 | 0.00417 | -0.1331 | 110.7914
-0.5 | 0.5223 | 0.00411 | -0.1341 | 127.0803
0 | 0.5819 | 0.00396 | -0.135 | 146.9444
0.5 | 0.641 | 0.00376 | -0.1359 | 170.4787
1 | 0.6986 | 0.00339 | -0.1367 | 206.0767
1.5 | 0.7353 | 0.00426 | -0.1334 | 172.6056
2 | 0.7723 | 0.00527 | -0.1298 | 146.5465
2.5 | 0.8167 | 0.00587 | -0.1276 | 139.1312
3 | 0.8551 | 0.0066 | -0.1241 | 129.5606
3.5 | 0.8951 | 0.00715 | -0.1209 | 125.1888
4 | 0.9225 | 0.00772 | -0.115 | 119.4948
4.5 | 0.9641 | 0.00812 | -0.1121 | 118.7315
5 | 1.0071 | 0.00852 | -0.1095 | 118.2042
5.5 | 1.0518 | 0.00891 | -0.1073 | 118.0471
6 | 1.0947 | 0.00939 | -0.1048 | 116.5815
6.5 | 1.1386 | 0.00984 | -0.1025 | 115.7114
7 | 1.1812 | 0.01039 | -0.0999 | 113.6862
7.5 | 1.2242 | 0.01093 | -0.0975 | 112.0037
8 | 1.2666 | 0.01154 | -0.095 | 109.7574
8.5 | 1.3073 | 0.01223 | -0.0922 | 106.8929
9 | 1.3497 | 0.01289 | -0.0897 | 104.7091
9.5 | 1.3899 | 0.01366 | -0.0869 | 101.7496
10 | 1.4282 | 0.01457 | -0.0839 | 98.0233
10.5 | 1.4654 | 0.01558 | -0.0807 | 94.0565
11 | 1.5 | 0.01674 | -0.0771 | 89.6057
11.5 | 1.5361 | 0.01791 | -0.0739 | 85.7677
12 | 1.5684 | 0.01889 | -0.0701 | 83.0281
12.5 | 1.6031 | 0.02026 | -0.0668 | 79.1264
13 | 1.6328 | 0.022 | -0.0631 | 74.2182
13.5 | 1.6648 | 0.02367 | -0.0597 | 70.3338
14 | 1.6907 | 0.02584 | -0.0558 | 65.4296
14.5 | 1.7168 | 0.02811 | -0.0522 | 61.0744
15 | 1.7405 | 0.03068 | -0.0485 | 56.7308
15.5 | 1.7592 | 0.03376 | -0.0447 | 52.109
16 | 1.7676 | 0.03789 | -0.0406 | 46.6508
16.5 | 1.7748 | 0.04239 | -0.037 | 41.8684
17 | 1.7824 | 0.04709 | -0.034 | 37.8509
17.5 | 1.7691 | 0.05423 | -0.0311 | 32.6222
18 | 1.7474 | 0.06287 | -0.0295 | 27.7939
18.5 | 1.7147 | 0.07374 | -0.0299 | 23.2533
19 | 1.6919 | 0.0843 | -0.032 | 20.07
19.5 | 1.6415 | 0.09991 | -0.0378 | 16.4298
20 | 1.6022 | 0.11507 | -0.0453 | 13.9237

## 127. Re 14M Mach 0.50 (1)
BIGFOIL.COM POLAR EXPORT
NACA66-612 a=0.8
NACA66-612 a=0.8 |  |  |  | Cl Max: | 1.329 | at alpha= | 6 | deg
JavaFoil+Calcfoil stall+Eppler ext transition |  |  |  | L/D Max: | 134.753 | at alpha= | 2 | deg
Re: | 14000000 |  |  | Cd Min: | 0.00492 | at alpha= | -2 | deg
Mach: | 0.5 |  |  | Cl=0 at alpha= | -4.7692 | deg
|  |  |  | @ Cl=0.1, Cd= | 0.0055963
|  |  |  | @ Cl=0.4, Cd= | 0.0049228
|  |  |  | @ Cl=0.6, Cd= | 0.0060945
alpha (deg) | Cl | Cd | Cm | Cl/Cd
-20 | -0.837 | 0.14914 | -0.057 | -5.61
-19.5 | -0.81 | 0.14167 | -0.057 | -5.717
-19 | -0.783 | 0.13518 | -0.058 | -5.793
-18.5 | -0.756 | 0.13454 | -0.058 | -5.616
-18 | -0.729 | 0.12647 | -0.059 | -5.766
-17.5 | -0.701 | 0.12156 | -0.058 | -5.766
-17 | -0.675 | 0.11205 | -0.06 | -6.026
-16.5 | -0.65 | 0.10396 | -0.063 | -6.253
-16 | -0.626 | 0.09476 | -0.067 | -6.605
-15.5 | -0.61 | 0.07696 | -0.075 | -7.925
-15 | -0.562 | 0.10469 | -0.057 | -5.372
-14.5 | -0.536 | 0.0958 | -0.059 | -5.593
-14 | -0.51 | 0.08765 | -0.062 | -5.819
-13.5 | -0.485 | 0.07907 | -0.067 | -6.136
-13 | -0.462 | 0.06895 | -0.073 | -6.702
-12.5 | -0.454 | 0.04512 | -0.088 | -10.052
-12 | -0.468 | 0.01442 | -0.106 | -32.466
-11.5 | -0.372 | 0.06924 | -0.062 | -5.367
-11 | -0.342 | 0.07189 | -0.057 | -4.762
-10.5 | -0.315 | 0.06498 | -0.058 | -4.852
-10 | -0.288 | 0.05936 | -0.062 | -4.86
-9.5 | -0.262 | 0.05468 | -0.065 | -4.784
-9 | -0.236 | 0.04808 | -0.073 | -4.911
-8.5 | -0.255 | 0.00757 | -0.12 | -33.627
-8 | -0.178 | 0.05006 | -0.059 | -3.55
-7.5 | -0.15 | 0.04814 | -0.057 | -3.118
-7 | -0.123 | 0.04452 | -0.059 | -2.757
-6.5 | -0.113 | 0.04108 | -0.062 | -2.755
-6 | -0.112 | 0.03886 | -0.062 | -2.889
-5.5 | -0.09 | 0.00621 | -0.126 | -14.455
-5 | -0.03 | 0.00598 | -0.128 | -5.029
-4.5 | 0.035 | 0.0058 | -0.129 | 5.966
-4 | 0.102 | 0.00559 | -0.13 | 18.254
-3.5 | 0.171 | 0.00543 | -0.131 | 31.468
-3 | 0.241 | 0.00511 | -0.132 | 47.092
-2.5 | 0.311 | 0.00501 | -0.133 | 61.953
-2 | 0.381 | 0.00492 | -0.134 | 77.373
-1.5 | 0.45 | 0.00493 | -0.135 | 91.292
-1 | 0.521 | 0.00587 | -0.135 | 88.836
-0.5 | 0.59 | 0.00614 | -0.136 | 96.166
0 | 0.656 | 0.00584 | -0.137 | 112.225
0.5 | 0.724 | 0.00606 | -0.138 | 119.381
1 | 0.792 | 0.00637 | -0.139 | 124.254
1.5 | 0.859 | 0.0066 | -0.14 | 130.291
2 | 0.927 | 0.00688 | -0.141 | 134.753
2.5 | 0.988 | 0.00743 | -0.142 | 132.875
3 | 1.051 | 0.00801 | -0.143 | 131.224
3.5 | 1.112 | 0.00988 | -0.143 | 112.575
4 | 1.17 | 0.01034 | -0.144 | 113.115
4.5 | 1.223 | 0.01084 | -0.145 | 112.838
5 | 1.27 | 0.01142 | -0.146 | 111.227
5.5 | 1.309 | 0.01206 | -0.147 | 108.54
6 | 1.329 | 0.01276 | -0.148 | 104.16
6.5 | 1.31 | 0.01359 | -0.149 | 96.344
7 | 1.197 | 0.01481 | -0.149 | 80.848
7.5 | 0.664 | 0.04971 | -0.073 | 13.348
8 | 0.84 | 0.01628 | -0.151 | 51.636
8.5 | 0.871 | 0.01752 | -0.152 | 49.721
9 | 0.903 | 0.01718 | -0.153 | 52.573
9.5 | 0.934 | 0.01852 | -0.153 | 50.432
10 | 0.964 | 0.02 | -0.154 | 48.22
10.5 | 0.992 | 0.02193 | -0.154 | 45.249
11 | 0.848 | 0.07805 | -0.081 | 10.871

## 128. Re 14M Mach 0.50 (2)
BIGFOIL.COM POLAR EXPORT
NACA66-612 a=0.8
NACA66-612 a=0.8 |  |  |  | Cl Max: | 1.4148 | at alpha= | 9 | deg
XFOIL ncrit=9 |  |  |  | L/D Max: | 243.556 | at alpha= | 1 | deg
Re: | 14000000 |  |  | Cd Min: | 0.22786 | at alpha= | -20 | deg
Mach: | 0.5 |  |  | Cl=0 at alpha= | -4.7701 | deg
|  |  |  | @ Cl=0.1, Cd= | 0.005027
|  |  |  | @ Cl=0.4, Cd= | 0.0043883
|  |  |  | @ Cl=0.6, Cd= | 0.0041687
alpha (deg) | Cl | Cd | Cm | Cl/Cd
-20 | -0.4387 | 0.22786 | -0.0507 | -1.9253
-19.5 | -0.4158 | 0.22078 | -0.0559 | -1.8833
-19 | -0.3926 | 0.21392 | -0.0609 | -1.8353
-18.5 | -0.3701 | 0.20654 | -0.0658 | -1.7919
-18 | -0.3493 | 0.19826 | -0.0706 | -1.7618
-17.5 | -0.3273 | 0.19058 | -0.0754 | -1.7174
-17 | -0.3103 | 0.18074 | -0.0802 | -1.7168
-16.5 | -0.2927 | 0.17177 | -0.085 | -1.704
-16 | -0.2729 | 0.16388 | -0.0897 | -1.6652
-15.5 | -0.2528 | 0.15628 | -0.0944 | -1.6176
-15 | -0.2369 | 0.14767 | -0.0992 | -1.6043
-14.5 | -0.2213 | 0.13924 | -0.1039 | -1.5893
-14 | -0.2018 | 0.13209 | -0.1084 | -1.5277
-13.5 | -0.1881 | 0.12374 | -0.1132 | -1.5201
-13 | -0.1707 | 0.1166 | -0.1175 | -1.464
-12.5 | -0.1575 | 0.10891 | -0.1219 | -1.4461
-11.5 | -0.1341 | 0.09405 | -0.1303 | -1.4258
-11 | -0.1212 | 0.08742 | -0.1339 | -1.3864
-10.5 | -0.1057 | 0.08149 | -0.1372 | -1.2971
-10 | -0.1136 | 0.07241 | -0.1417 | -1.5688
-9.5 | -0.1072 | 0.066 | -0.1448 | -1.6242
-9 | -0.0998 | 0.05986 | -0.1479 | -1.6672
-8.5 | -0.1172 | 0.0508 | -0.1534 | -2.3071
-8 | -0.1426 | 0.04284 | -0.1589 | -3.3287
-7.5 | -0.1741 | 0.03486 | -0.1584 | -4.9943
-7 | -0.1759 | 0.02745 | -0.1571 | -6.408
-6.5 | -0.1661 | 0.01957 | -0.1546 | -8.4875
-6 | -0.1563 | 0.00979 | -0.1508 | -15.9653
-5.5 | -0.102 | 0.00653 | -0.1484 | -15.6202
-5 | -0.0331 | 0.00564 | -0.1472 | -5.8688
-4.5 | 0.0389 | 0.00524 | -0.1469 | 7.4237
-4 | 0.1106 | 0.00499 | -0.147 | 22.1643
-3.5 | 0.1817 | 0.00481 | -0.1473 | 37.7755
-3 | 0.2519 | 0.00464 | -0.1479 | 54.2888
-2.5 | 0.3218 | 0.00451 | -0.1486 | 71.3525
-2 | 0.3919 | 0.0044 | -0.1497 | 89.0682
-1.5 | 0.461 | 0.0043 | -0.1506 | 107.2093
-0.5 | 0.599 | 0.00417 | -0.1528 | 143.6451
0 | 0.6671 | 0.00408 | -0.1538 | 163.5049
0.5 | 0.7351 | 0.00381 | -0.1549 | 192.9396
1 | 0.8013 | 0.00329 | -0.1559 | 243.5562
1.5 | 0.8528 | 0.00363 | -0.1537 | 234.9311
2 | 0.8688 | 0.00502 | -0.1442 | 173.0677
2.5 | 0.871 | 0.00604 | -0.1315 | 144.2053
3 | 0.8883 | 0.00715 | -0.1224 | 124.2378
3.5 | 0.9071 | 0.00848 | -0.114 | 106.9693
4 | 0.9374 | 0.00964 | -0.1078 | 97.2407
4.5 | 0.9816 | 0.01047 | -0.104 | 93.7536
5 | 1.0316 | 0.01114 | -0.101 | 92.6032
5.5 | 1.0806 | 0.01189 | -0.0977 | 90.8831
6 | 1.1313 | 0.01264 | -0.0945 | 89.5016
6.5 | 1.18 | 0.01352 | -0.0909 | 87.2781
7 | 1.2285 | 0.01449 | -0.087 | 84.7826
7.5 | 1.2788 | 0.01546 | -0.0832 | 82.7167
8.5 | 1.3754 | 0.01791 | -0.0741 | 76.7951
9 | 1.4148 | 0.0198 | -0.0679 | 71.4545
9.5 | 1.4114 | 0.02413 | -0.0575 | 58.4915
10 | 1.3972 | 0.03022 | -0.0475 | 46.2343
10.5 | 1.3797 | 0.03819 | -0.0397 | 36.1273
11 | 1.3454 | 0.04744 | -0.0336 | 28.36
11.5 | 1.3051 | 0.05796 | -0.0303 | 22.5173
12 | 1.2652 | 0.06976 | -0.0304 | 18.1365
12.5 | 1.2244 | 0.08343 | -0.0343 | 14.6758
13 | 1.1885 | 0.09847 | -0.0418 | 12.0697
13.5 | 1.16 | 0.11449 | -0.052 | 10.1319
14 | 1.1397 | 0.13092 | -0.0634 | 8.7053

## 129. Re 16M Mach 0.00 (1)
BIGFOIL.COM POLAR EXPORT
NACA66-612 a=0.8
NACA66-612 a=0.8 |  |  |  | Cl Max: | 1.387 | at alpha= | 9 | deg
JavaFoil+Calcfoil stall+Eppler ext transition |  |  |  | L/D Max: | 136.822 | at alpha= | 1.5 | deg
Re: | 16000000 |  |  | Cd Min: | 0.00502 | at alpha= | -3 | deg
Mach: | 0 |  |  | Cl=0 at alpha= | -4.7672 | deg
|  |  |  | @ Cl=0.1, Cd= | 0.00516
|  |  |  | @ Cl=0.4, Cd= | 0.0055242
|  |  |  | @ Cl=0.6, Cd= | 0.005335
alpha (deg) | Cl | Cd | Cm | Cl/Cd
-18 | -0.358 | 0.14219 | -0.042 | -2.515
-17.5 | -0.373 | 0.13406 | -0.042 | -2.78
-17 | -0.388 | 0.12873 | -0.043 | -3.013
-16.5 | -0.403 | 0.1233 | -0.043 | -3.265
-16 | -0.417 | 0.11695 | -0.043 | -3.565
-15.5 | -0.43 | 0.11134 | -0.044 | -3.866
-15 | -0.443 | 0.10433 | -0.045 | -4.246
-14.5 | -0.454 | 0.09855 | -0.045 | -4.605
-14 | -0.463 | 0.09356 | -0.046 | -4.944
-13.5 | -0.469 | 0.08765 | -0.047 | -5.353
-13 | -0.47 | 0.08282 | -0.047 | -5.675
-12.5 | -0.467 | 0.07751 | -0.048 | -6.024
-12 | -0.461 | 0.0733 | -0.049 | -6.282
-11.5 | -0.451 | 0.06845 | -0.051 | -6.594
-11 | -0.439 | 0.0627 | -0.055 | -7.005
-10.5 | -0.423 | 0.05868 | -0.056 | -7.203
-10 | -0.405 | 0.05202 | -0.063 | -7.784
-9.5 | -0.464 | 0.00714 | -0.102 | -65.034
-9 | -0.429 | 0.00688 | -0.103 | -62.39
-8.5 | -0.39 | 0.00668 | -0.104 | -58.35
-8 | -0.346 | 0.00643 | -0.105 | -53.754
-7.5 | -0.298 | 0.00621 | -0.106 | -47.925
-7 | -0.248 | 0.00605 | -0.107 | -40.891
-6.5 | -0.195 | 0.00588 | -0.108 | -33.173
-6 | -0.141 | 0.00572 | -0.109 | -24.606
-5.5 | -0.085 | 0.00558 | -0.11 | -15.181
-5 | -0.027 | 0.00542 | -0.11 | -5.054
-4.5 | 0.031 | 0.00526 | -0.111 | 5.88
-4 | 0.09 | 0.00518 | -0.112 | 17.361
-3.5 | 0.15 | 0.00506 | -0.113 | 29.55
-3 | 0.21 | 0.00502 | -0.114 | 41.739
-2.5 | 0.27 | 0.00546 | -0.115 | 49.433
-2 | 0.33 | 0.00539 | -0.116 | 61.33
-1.5 | 0.39 | 0.0055 | -0.117 | 70.986
-1 | 0.452 | 0.00565 | -0.118 | 79.953
-0.5 | 0.511 | 0.00579 | -0.119 | 88.287
0 | 0.57 | 0.00546 | -0.119 | 104.406
0.5 | 0.63 | 0.00521 | -0.12 | 120.827
1 | 0.689 | 0.00534 | -0.121 | 129.128
1.5 | 0.748 | 0.00547 | -0.122 | 136.822
2 | 0.807 | 0.00635 | -0.123 | 127.173
2.5 | 0.862 | 0.00646 | -0.124 | 133.389
3 | 0.919 | 0.00676 | -0.124 | 135.886
3.5 | 0.974 | 0.00809 | -0.125 | 120.403
4 | 1.028 | 0.00838 | -0.126 | 122.653
4.5 | 1.081 | 0.0087 | -0.127 | 124.238
5 | 1.132 | 0.00901 | -0.127 | 125.714
5.5 | 1.181 | 0.00936 | -0.128 | 126.19
6 | 1.227 | 0.00974 | -0.129 | 125.964
6.5 | 1.268 | 0.0101 | -0.13 | 125.511
7 | 1.304 | 0.01054 | -0.13 | 123.76
7.5 | 1.336 | 0.01095 | -0.131 | 121.993
8 | 1.363 | 0.01142 | -0.132 | 119.333
8.5 | 1.38 | 0.01195 | -0.133 | 115.482
9 | 1.387 | 0.01253 | -0.133 | 110.68
9.5 | 1.385 | 0.01309 | -0.134 | 105.836
10 | 1.375 | 0.01371 | -0.135 | 100.316
10.5 | 1.358 | 0.01438 | -0.135 | 94.396
11 | 1.333 | 0.0152 | -0.136 | 87.704
11.5 | 1.301 | 0.01604 | -0.136 | 81.101
12 | 1.263 | 0.01682 | -0.137 | 75.109
12.5 | 1.221 | 0.01774 | -0.137 | 68.813
13 | 1.174 | 0.019 | -0.138 | 61.765
13.5 | 1.121 | 0.02087 | -0.138 | 53.703
14 | 1.062 | 0.02406 | -0.137 | 44.127

## 130. Re 16M Mach 0.00 (2)
BIGFOIL.COM POLAR EXPORT
NACA66-612 a=0.8
NACA66-612 a=0.8 |  |  |  | Cl Max: | 1.9166 | at alpha= | 20 | deg
XFOIL ncrit=9 |  |  |  | L/D Max: | 164.579 | at alpha= | 1 | deg
Re: | 16000000 |  |  | Cd Min: | 0.04965 | at alpha= | 20 | deg
Mach: | 0 |  |  | Cl=0 at alpha= | -4.825 | deg
|  |  |  | @ Cl=0.1, Cd= | 0.0045658
|  |  |  | @ Cl=0.4, Cd= | 0.0041356
|  |  |  | @ Cl=0.6, Cd= | 0.0039786
alpha (deg) | Cl | Cd | Cm | Cl/Cd
-20 | -1.263 | 0.03524 | -0.1345 | -35.84
-19.5 | -1.2735 | 0.03045 | -0.1349 | -41.8227
-19 | -1.3105 | 0.02474 | -0.1324 | -52.9709
-18.5 | -1.3109 | 0.02219 | -0.1292 | -59.0762
-18 | -1.318 | 0.02013 | -0.123 | -65.4744
-17.5 | -1.3021 | 0.01877 | -0.1186 | -69.3713
-17 | -1.2712 | 0.01744 | -0.1165 | -72.8899
-16.5 | -1.236 | 0.01616 | -0.1149 | -76.4851
-16 | -1.2006 | 0.01463 | -0.1133 | -82.0643
-15.5 | -1.1593 | 0.01344 | -0.1123 | -86.2574
-15 | -1.1132 | 0.01255 | -0.1118 | -88.7012
-14.5 | -1.0648 | 0.0118 | -0.1116 | -90.2373
-14 | -1.0153 | 0.0111 | -0.1114 | -91.4685
-13.5 | -0.9659 | 0.01033 | -0.1113 | -93.5044
-13 | -0.9149 | 0.00964 | -0.1113 | -94.9066
-12.5 | -0.8621 | 0.00914 | -0.1116 | -94.3217
-12 | -0.8085 | 0.00871 | -0.1119 | -92.8243
-11.5 | -0.7542 | 0.0083 | -0.1123 | -90.8675
-11 | -0.6996 | 0.00793 | -0.1127 | -88.2219
-10.5 | -0.6445 | 0.00757 | -0.1132 | -85.1387
-10 | -0.5891 | 0.00725 | -0.1138 | -81.2552
-9.5 | -0.5335 | 0.0069 | -0.1143 | -77.3188
-9 | -0.4779 | 0.00652 | -0.1149 | -73.2975
-8.5 | -0.4217 | 0.00623 | -0.1155 | -67.6886
-8 | -0.3647 | 0.00601 | -0.1163 | -60.6822
-7.5 | -0.3077 | 0.00582 | -0.117 | -52.8694
-7 | -0.2504 | 0.00561 | -0.1178 | -44.6346
-6 | -0.1357 | 0.00521 | -0.1194 | -26.0461
-5.5 | -0.0782 | 0.00499 | -0.1202 | -15.6713
-5 | -0.0203 | 0.00482 | -0.121 | -4.2116
-4.5 | 0.0377 | 0.0047 | -0.1219 | 8.0213
-3.5 | 0.1538 | 0.00445 | -0.1237 | 34.5618
-3 | 0.2116 | 0.00437 | -0.1246 | 48.4211
-2 | 0.3279 | 0.00421 | -0.1264 | 77.886
-1 | 0.4442 | 0.00409 | -0.1283 | 108.6064
-0.5 | 0.5021 | 0.00405 | -0.1292 | 123.9753
0 | 0.5592 | 0.00394 | -0.13 | 141.9289
1 | 0.6649 | 0.00404 | -0.1302 | 164.5792
1.5 | 0.703 | 0.00473 | -0.1277 | 148.6258
2 | 0.746 | 0.00533 | -0.1258 | 139.9625
3 | 0.8371 | 0.0064 | -0.1228 | 130.7969
3.5 | 0.882 | 0.00689 | -0.1211 | 128.0116
4 | 0.9265 | 0.00734 | -0.1193 | 126.2262
4.5 | 0.9737 | 0.00764 | -0.1181 | 127.4476
5 | 1.0156 | 0.0079 | -0.1157 | 128.557
5.5 | 1.0543 | 0.00821 | -0.1127 | 128.4166
6 | 1.0945 | 0.00858 | -0.1101 | 127.5641
6.5 | 1.1358 | 0.00895 | -0.1079 | 126.905
7 | 1.1759 | 0.00939 | -0.1055 | 125.229
7.5 | 1.2177 | 0.0098 | -0.1035 | 124.2551
8 | 1.2581 | 0.01029 | -0.1014 | 122.2643
8.5 | 1.2974 | 0.01081 | -0.0991 | 120.0185
9.5 | 1.3766 | 0.01192 | -0.0948 | 115.4866
10 | 1.4148 | 0.01258 | -0.0926 | 112.4642
10.5 | 1.4509 | 0.01332 | -0.09 | 108.9264
11 | 1.4874 | 0.01408 | -0.0877 | 105.6392
11.5 | 1.5213 | 0.01499 | -0.085 | 101.4877
12 | 1.5556 | 0.01587 | -0.0825 | 98.0214
13 | 1.6175 | 0.01775 | -0.0767 | 91.1268
13.5 | 1.6506 | 0.01882 | -0.0744 | 87.7046
14 | 1.6801 | 0.02011 | -0.0717 | 83.5455
14.5 | 1.71 | 0.02142 | -0.0692 | 79.8319
15 | 1.7378 | 0.02292 | -0.0666 | 75.8202
15.5 | 1.7622 | 0.02469 | -0.0637 | 71.373
16 | 1.7806 | 0.02697 | -0.0603 | 66.0215
16.5 | 1.8049 | 0.02889 | -0.0579 | 62.4749
17 | 1.828 | 0.03096 | -0.0556 | 59.0439
17.5 | 1.8478 | 0.03336 | -0.0531 | 55.3897
18 | 1.8668 | 0.03593 | -0.0509 | 51.9566
18.5 | 1.8837 | 0.03874 | -0.0487 | 48.6242
19 | 1.8999 | 0.04173 | -0.0468 | 45.5284
19.5 | 1.9087 | 0.04558 | -0.0447 | 41.8758
20 | 1.9166 | 0.04965 | -0.0429 | 38.6022

## 131. Re 16M Mach 0.10 (1)
BIGFOIL.COM POLAR EXPORT
NACA66-612 a=0.8
NACA66-612 a=0.8 |  |  |  | Cl Max: | 1.384 | at alpha= | 9 | deg
JavaFoil+Calcfoil stall+Eppler ext transition |  |  |  | L/D Max: | 137.52 | at alpha= | 1.5 | deg
Re: | 16000000 |  |  | Cd Min: | 0.00504 | at alpha= | -3 | deg
Mach: | 0.1 |  |  | Cl=0 at alpha= | -4.7627 | deg
|  |  |  | @ Cl=0.1, Cd= | 0.0051533
|  |  |  | @ Cl=0.4, Cd= | 0.0055555
|  |  |  | @ Cl=0.6, Cd= | 0.0051805
alpha (deg) | Cl | Cd | Cm | Cl/Cd
-14.5 | -0.429 | 0.09958 | -0.045 | -4.303
-14 | -0.44 | 0.09446 | -0.046 | -4.664
-13.5 | -0.45 | 0.08952 | -0.046 | -5.027
-13 | -0.454 | 0.08415 | -0.047 | -5.393
-12.5 | -0.453 | 0.07848 | -0.048 | -5.778
-12 | -0.45 | 0.07437 | -0.049 | -6.045
-11.5 | -0.443 | 0.06894 | -0.051 | -6.421
-11 | -0.432 | 0.06387 | -0.053 | -6.761
-10.5 | -0.417 | 0.05991 | -0.055 | -6.959
-10 | -0.399 | 0.05503 | -0.058 | -7.248
-9.5 | -0.462 | 0.00721 | -0.103 | -64.011
-9 | -0.428 | 0.00692 | -0.104 | -61.796
-8.5 | -0.389 | 0.00668 | -0.105 | -58.28
-8 | -0.346 | 0.00647 | -0.105 | -53.446
-7.5 | -0.298 | 0.00628 | -0.106 | -47.447
-7 | -0.248 | 0.00605 | -0.107 | -41.007
-6.5 | -0.196 | 0.00587 | -0.108 | -33.334
-6 | -0.141 | 0.00572 | -0.109 | -24.649
-5.5 | -0.085 | 0.00556 | -0.11 | -15.286
-5 | -0.028 | 0.00543 | -0.111 | -5.067
-4.5 | 0.031 | 0.00531 | -0.112 | 5.85
-4 | 0.09 | 0.00517 | -0.113 | 17.477
-3.5 | 0.15 | 0.00507 | -0.114 | 29.663
-3 | 0.211 | 0.00504 | -0.115 | 41.822
-2.5 | 0.271 | 0.00546 | -0.116 | 49.674
-2 | 0.332 | 0.00541 | -0.117 | 61.329
-1.5 | 0.392 | 0.00554 | -0.117 | 70.897
-1 | 0.454 | 0.00566 | -0.118 | 80.206
-0.5 | 0.514 | 0.00577 | -0.119 | 89.145
0 | 0.573 | 0.00514 | -0.12 | 111.588
0.5 | 0.633 | 0.00523 | -0.121 | 121.096
1 | 0.692 | 0.00538 | -0.122 | 128.798
1.5 | 0.752 | 0.00547 | -0.123 | 137.52
2 | 0.811 | 0.00638 | -0.123 | 127.105
2.5 | 0.866 | 0.00649 | -0.124 | 133.41
3 | 0.923 | 0.0068 | -0.125 | 135.786
3.5 | 0.979 | 0.00814 | -0.126 | 120.21
4 | 1.033 | 0.00843 | -0.126 | 122.515
4.5 | 1.086 | 0.00875 | -0.127 | 124.168
5 | 1.137 | 0.00907 | -0.128 | 125.421
5.5 | 1.186 | 0.00943 | -0.129 | 125.802
6 | 1.232 | 0.0098 | -0.13 | 125.662
6.5 | 1.272 | 0.01018 | -0.13 | 124.929
7 | 1.308 | 0.01062 | -0.131 | 123.205
7.5 | 1.339 | 0.01105 | -0.132 | 121.14
8 | 1.364 | 0.01152 | -0.132 | 118.373
8.5 | 1.38 | 0.01211 | -0.133 | 113.952
9 | 1.384 | 0.01273 | -0.134 | 108.688
9.5 | 1.379 | 0.01337 | -0.135 | 103.171
10 | 1.365 | 0.01394 | -0.135 | 97.95
10.5 | 1.343 | 0.01458 | -0.136 | 92.136
11 | 1.313 | 0.01542 | -0.136 | 85.139
11.5 | 1.276 | 0.01631 | -0.137 | 78.196
12 | 1.232 | 0.01716 | -0.137 | 71.796
12.5 | 1.182 | 0.01848 | -0.138 | 63.974
13 | 1.129 | 0.01948 | -0.138 | 57.973
13.5 | 1.067 | 0.02224 | -0.138 | 47.969
14 | 0.862 | 0.08373 | -0.094 | 10.292

## 132. Re 16M Mach 0.10 (2)
BIGFOIL.COM POLAR EXPORT
NACA66-612 a=0.8
NACA66-612 a=0.8 |  |  |  | Cl Max: | 1.9057 | at alpha= | 20 | deg
XFOIL ncrit=9 |  |  |  | L/D Max: | 167.794 | at alpha= | 1 | deg
Re: | 16000000 |  |  | Cd Min: | 0.05371 | at alpha= | 20 | deg
Mach: | 0.1 |  |  | Cl=0 at alpha= | -4.8236 | deg
|  |  |  | @ Cl=0.1, Cd= | 0.0045996
|  |  |  | @ Cl=0.4, Cd= | 0.0041382
|  |  |  | @ Cl=0.6, Cd= | 0.0038802
alpha (deg) | Cl | Cd | Cm | Cl/Cd
-19 | -1.1929 | 0.03518 | -0.139 | -33.9085
-18.5 | -1.2067 | 0.03014 | -0.1393 | -40.0365
-18 | -1.2471 | 0.02447 | -0.1361 | -50.9644
-17.5 | -1.2475 | 0.02216 | -0.132 | -56.2951
-17 | -1.2517 | 0.02033 | -0.1249 | -61.5691
-16.5 | -1.2321 | 0.01823 | -0.1215 | -67.5864
-16 | -1.1993 | 0.01663 | -0.1193 | -72.1167
-15.5 | -1.1605 | 0.01525 | -0.1177 | -76.0984
-15 | -1.1212 | 0.01366 | -0.1161 | -82.0791
-14.5 | -1.0759 | 0.01249 | -0.1152 | -86.1409
-14 | -1.0264 | 0.01167 | -0.1147 | -87.952
-13.5 | -0.9754 | 0.01094 | -0.1144 | -89.159
-13 | -0.9246 | 0.01009 | -0.1141 | -91.6353
-12.5 | -0.8719 | 0.00943 | -0.114 | -92.4602
-12 | -0.8177 | 0.00894 | -0.1141 | -91.4653
-11.5 | -0.7626 | 0.00849 | -0.1143 | -89.8233
-11 | -0.7072 | 0.00809 | -0.1145 | -87.4166
-9.5 | -0.5386 | 0.00703 | -0.1157 | -76.6145
-9 | -0.4825 | 0.00662 | -0.1161 | -72.8852
-8.5 | -0.4257 | 0.00628 | -0.1167 | -67.7866
-8 | -0.3682 | 0.00605 | -0.1173 | -60.8595
-7.5 | -0.3106 | 0.00585 | -0.118 | -53.094
-6 | -0.1369 | 0.00524 | -0.1202 | -26.126
-5.5 | -0.079 | 0.005 | -0.121 | -15.8
-5 | -0.0206 | 0.00483 | -0.1218 | -4.265
-4.5 | 0.0378 | 0.00471 | -0.1227 | 8.0255
-4 | 0.0962 | 0.00461 | -0.1236 | 20.8677
-3.5 | 0.1547 | 0.00445 | -0.1245 | 34.764
-3 | 0.2129 | 0.00437 | -0.1253 | 48.7185
-2 | 0.33 | 0.00422 | -0.1272 | 78.1991
-1.5 | 0.3885 | 0.00415 | -0.1281 | 93.6145
-1 | 0.447 | 0.00409 | -0.129 | 109.291
-0.5 | 0.5052 | 0.00405 | -0.1299 | 124.7407
0 | 0.5626 | 0.00394 | -0.1307 | 142.7919
0.5 | 0.6189 | 0.00385 | -0.1314 | 160.7532
1 | 0.6695 | 0.00399 | -0.1311 | 167.7945
1.5 | 0.7069 | 0.00473 | -0.1284 | 149.4503
2 | 0.7497 | 0.00533 | -0.1264 | 140.6567
2.5 | 0.7959 | 0.00586 | -0.1249 | 135.8191
3 | 0.8404 | 0.00642 | -0.1231 | 130.9034
3.5 | 0.885 | 0.00692 | -0.1213 | 127.8902
4 | 0.9291 | 0.00738 | -0.1193 | 125.8943
4.5 | 0.9757 | 0.00768 | -0.1179 | 127.0443
5 | 1.014 | 0.00795 | -0.1146 | 127.5472
5.5 | 1.0541 | 0.00828 | -0.1119 | 127.3068
6 | 1.095 | 0.00866 | -0.1094 | 126.4434
6.5 | 1.1371 | 0.00904 | -0.1072 | 125.7854
7 | 1.178 | 0.00949 | -0.1048 | 124.1307
7.5 | 1.2195 | 0.00992 | -0.1027 | 122.9335
8 | 1.2602 | 0.01043 | -0.1005 | 120.8245
8.5 | 1.3002 | 0.01097 | -0.0982 | 118.5232
9.5 | 1.3803 | 0.01211 | -0.0938 | 113.9802
10 | 1.4171 | 0.01284 | -0.0912 | 110.366
10.5 | 1.4553 | 0.01356 | -0.0889 | 107.323
11 | 1.4895 | 0.01446 | -0.0861 | 103.0083
11.5 | 1.5258 | 0.01531 | -0.0836 | 99.6604
12 | 1.5587 | 0.0163 | -0.0808 | 95.6258
12.5 | 1.5893 | 0.01712 | -0.0775 | 92.8329
13 | 1.622 | 0.01823 | -0.0749 | 88.9742
13.5 | 1.6541 | 0.01941 | -0.0722 | 85.219
14 | 1.6836 | 0.02082 | -0.0694 | 80.8646
14.5 | 1.7116 | 0.02231 | -0.0666 | 76.719
15 | 1.7382 | 0.024 | -0.0637 | 72.425
15.5 | 1.7631 | 0.02587 | -0.0608 | 68.1523
16 | 1.7841 | 0.0281 | -0.0576 | 63.4911
16.5 | 1.8071 | 0.03022 | -0.055 | 59.7981
17 | 1.8284 | 0.03257 | -0.0524 | 56.1375
17.5 | 1.847 | 0.03525 | -0.0498 | 52.3972
18 | 1.8649 | 0.03806 | -0.0475 | 48.9989
18.5 | 1.8807 | 0.0412 | -0.0453 | 45.6481
19 | 1.8959 | 0.04451 | -0.0434 | 42.5949
19.5 | 1.9012 | 0.04895 | -0.0413 | 38.8396
20 | 1.9057 | 0.05371 | -0.0396 | 35.4813

## 133. Re 16M Mach 0.25 (1)
BIGFOIL.COM POLAR EXPORT
NACA66-612 a=0.8
NACA66-612 a=0.8 |  |  |  | Cl Max: | 1.369 | at alpha= | 8.5 | deg
JavaFoil+Calcfoil stall+Eppler ext transition |  |  |  | L/D Max: | 141.547 | at alpha= | 1 | deg
Re: | 16000000 |  |  | Cd Min: | 0.00502 | at alpha= | 1 | deg
Mach: | 0.25 |  |  | Cl=0 at alpha= | -4.7667 | deg
|  |  |  | @ Cl=0.1, Cd= | 0.0051951
|  |  |  | @ Cl=0.4, Cd= | 0.0055432
|  |  |  | @ Cl=0.6, Cd= | 0.09624
alpha (deg) | Cl | Cd | Cm | Cl/Cd
-13.5 | -0.276 | 0.0955 | -0.046 | -2.892
-13 | -0.309 | 0.08911 | -0.047 | -3.463
-12.5 | -0.334 | 0.08297 | -0.047 | -4.02
-12 | -0.353 | 0.07868 | -0.048 | -4.483
-11.5 | -0.366 | 0.0736 | -0.049 | -4.973
-11 | -0.373 | 0.06881 | -0.05 | -5.419
-10.5 | -0.373 | 0.06345 | -0.051 | -5.881
-10 | -0.367 | 0.05891 | -0.053 | -6.228
-9.5 | -0.354 | 0.05499 | -0.055 | -6.44
-9 | -0.336 | 0.05027 | -0.059 | -6.679
-8.5 | -0.382 | 0.00693 | -0.107 | -55.178
-8 | -0.344 | 0.00666 | -0.108 | -51.588
-7.5 | -0.299 | 0.00635 | -0.109 | -47.067
-7 | -0.25 | 0.00619 | -0.11 | -40.362
-6.5 | -0.198 | 0.00601 | -0.111 | -32.962
-6 | -0.144 | 0.00583 | -0.112 | -24.601
-5.5 | -0.087 | 0.00568 | -0.113 | -15.252
-5 | -0.028 | 0.00554 | -0.114 | -5.077
-4.5 | 0.032 | 0.00535 | -0.115 | 5.937
-4 | 0.093 | 0.00521 | -0.116 | 17.796
-3.5 | 0.154 | 0.00508 | -0.117 | 30.359
-3 | 0.216 | 0.0051 | -0.118 | 42.428
-2.5 | 0.279 | 0.00535 | -0.119 | 52.075
-2 | 0.341 | 0.00541 | -0.12 | 63.071
-1.5 | 0.403 | 0.00555 | -0.121 | 72.639
-1 | 0.466 | 0.00568 | -0.121 | 82.079
-0.5 | 0.528 | 0.00551 | -0.122 | 95.764
0 | 0.589 | 0.00518 | -0.123 | 113.598
0.5 | 0.65 | 0.00532 | -0.124 | 122.092
1 | 0.711 | 0.00502 | -0.125 | 141.547
1.5 | 0.772 | 0.00623 | -0.126 | 124.02
2 | 0.833 | 0.0065 | -0.127 | 128.082
2.5 | 0.889 | 0.00665 | -0.127 | 133.676
3 | 0.948 | 0.00699 | -0.128 | 135.641
3.5 | 1.004 | 0.0084 | -0.129 | 119.555
4 | 1.059 | 0.00872 | -0.13 | 121.43
4.5 | 1.113 | 0.00906 | -0.131 | 122.762
5 | 1.164 | 0.00941 | -0.131 | 123.73
5.5 | 1.213 | 0.00979 | -0.132 | 123.876
6 | 1.257 | 0.01021 | -0.133 | 123.097
6.5 | 1.295 | 0.01065 | -0.134 | 121.528
7 | 1.326 | 0.01111 | -0.134 | 119.315
7.5 | 1.35 | 0.01162 | -0.135 | 116.257
8 | 1.367 | 0.01223 | -0.136 | 111.73
8.5 | 1.369 | 0.01294 | -0.137 | 105.796
9 | 1.353 | 0.0136 | -0.137 | 99.458
9.5 | 1.322 | 0.01438 | -0.138 | 91.96
10 | 1.277 | 0.01511 | -0.139 | 84.512
10.5 | 1.217 | 0.01608 | -0.139 | 75.679
11 | 1.142 | 0.01724 | -0.14 | 66.214
11.5 | 1.028 | 0.0229 | -0.136 | 44.899
12 | 0.796 | 0.07626 | -0.081 | 10.433
12.5 | 0.705 | 0.0844 | -0.075 | 8.352
13 | 0.612 | 0.09027 | -0.072 | 6.776
13.5 | 0.514 | 0.09624 | -0.072 | 5.345

## 134. Re 16M Mach 0.25 (2)
BIGFOIL.COM POLAR EXPORT
NACA66-612 a=0.8
NACA66-612 a=0.8 |  |  |  | Cl Max: | 1.7901 | at alpha= | 17 | deg
XFOIL ncrit=9 |  |  |  | L/D Max: | 183.245 | at alpha= | 1 | deg
Re: | 16000000 |  |  | Cd Min: | 0.17295 | at alpha= | -18 | deg
Mach: | 0.25 |  |  | Cl=0 at alpha= | -4.8138 | deg
|  |  |  | @ Cl=0.1, Cd= | 0.0046227
|  |  |  | @ Cl=0.4, Cd= | 0.004162
|  |  |  | @ Cl=0.6, Cd= | 0.0039033
alpha (deg) | Cl | Cd | Cm | Cl/Cd
-18 | -0.379 | 0.17295 | -0.0648 | -2.1914
-17.5 | -0.3627 | 0.16603 | -0.0692 | -2.1845
-17 | -0.3611 | 0.15466 | -0.0747 | -2.3348
-16.5 | -0.3462 | 0.14766 | -0.0791 | -2.3446
-15.5 | -0.3762 | 0.12003 | -0.0933 | -3.1342
-15 | -0.3708 | 0.11181 | -0.0983 | -3.3163
-14.5 | -0.7604 | 0.03955 | -0.1492 | -19.2263
-14 | -0.7982 | 0.03272 | -0.1503 | -24.3949
-13 | -0.9475 | 0.01629 | -0.1336 | -58.1645
-12.5 | -0.9155 | 0.01299 | -0.1304 | -70.4773
-12 | -0.8639 | 0.01143 | -0.1285 | -75.5818
-11.5 | -0.8089 | 0.01019 | -0.1269 | -79.3817
-11 | -0.7502 | 0.00938 | -0.1259 | -79.9787
-10.5 | -0.6902 | 0.00875 | -0.1251 | -78.88
-10 | -0.6297 | 0.00821 | -0.1245 | -76.6991
-9.5 | -0.5685 | 0.00781 | -0.1241 | -72.7913
-9 | -0.5085 | 0.00728 | -0.1238 | -69.8489
-8.5 | -0.4487 | 0.00671 | -0.1236 | -66.8703
-8 | -0.3881 | 0.00635 | -0.1236 | -61.1181
-7.5 | -0.327 | 0.00606 | -0.1238 | -53.9604
-7 | -0.2658 | 0.00581 | -0.1241 | -45.7487
-6.5 | -0.2048 | 0.00562 | -0.1245 | -36.4413
-6 | -0.1439 | 0.0054 | -0.125 | -26.6481
-5.5 | -0.0833 | 0.00512 | -0.1256 | -16.2695
-5 | -0.0226 | 0.0049 | -0.1262 | -4.6122
-4.5 | 0.0381 | 0.00476 | -0.1269 | 8.0042
-3.5 | 0.1598 | 0.00449 | -0.1286 | 35.5902
-3 | 0.2202 | 0.00439 | -0.1294 | 50.1595
-2.5 | 0.2809 | 0.0043 | -0.1304 | 65.3256
-2 | 0.3413 | 0.00423 | -0.1313 | 80.6856
-1.5 | 0.4017 | 0.00416 | -0.1322 | 96.5625
-1 | 0.4622 | 0.00409 | -0.1332 | 113.0073
-0.5 | 0.5223 | 0.00406 | -0.1341 | 128.6453
0 | 0.5817 | 0.00395 | -0.135 | 147.2658
0.5 | 0.6405 | 0.0038 | -0.1358 | 168.5526
1 | 0.6945 | 0.00379 | -0.1358 | 183.2454
1.5 | 0.7297 | 0.00463 | -0.1323 | 157.6026
2 | 0.7702 | 0.00535 | -0.1294 | 143.9626
2.5 | 0.8154 | 0.00591 | -0.1274 | 137.9695
3 | 0.8564 | 0.00656 | -0.1244 | 130.5488
3.5 | 0.8984 | 0.00708 | -0.1216 | 126.8927
4 | 0.9294 | 0.00756 | -0.1163 | 122.9365
4.5 | 0.9708 | 0.00793 | -0.1134 | 122.4212
5 | 1.0142 | 0.00831 | -0.1108 | 122.0457
5.5 | 1.0577 | 0.00871 | -0.1084 | 121.4351
6 | 1.1014 | 0.00914 | -0.106 | 120.5033
6.5 | 1.1453 | 0.00962 | -0.1036 | 119.0541
7 | 1.1878 | 0.01013 | -0.1011 | 117.2557
7.5 | 1.2315 | 0.01065 | -0.0987 | 115.6338
8 | 1.273 | 0.01128 | -0.096 | 112.8546
8.5 | 1.3146 | 0.01192 | -0.0934 | 110.2852
9 | 1.3572 | 0.01256 | -0.0909 | 108.0573
9.5 | 1.3968 | 0.01334 | -0.088 | 104.7076
10 | 1.4365 | 0.01419 | -0.0851 | 101.2333
10.5 | 1.472 | 0.01524 | -0.0816 | 96.5879
11 | 1.5076 | 0.01637 | -0.0782 | 92.0953
11.5 | 1.5437 | 0.0175 | -0.0749 | 88.2114
12 | 1.579 | 0.0187 | -0.0716 | 84.4385
12.5 | 1.6125 | 0.0197 | -0.0679 | 81.8528
13 | 1.6404 | 0.02151 | -0.0638 | 76.2622
13.5 | 1.6733 | 0.0231 | -0.0605 | 72.4372
14 | 1.6999 | 0.0252 | -0.0567 | 67.4563
14.5 | 1.7269 | 0.02739 | -0.053 | 63.0486
15 | 1.751 | 0.02989 | -0.0493 | 58.5815
15.5 | 1.7694 | 0.03295 | -0.0454 | 53.6995
16 | 1.7752 | 0.03724 | -0.041 | 47.6692
16.5 | 1.7807 | 0.04184 | -0.0372 | 42.5598
17 | 1.7901 | 0.04635 | -0.0342 | 38.6214
17.5 | 1.7751 | 0.05359 | -0.0312 | 33.1237
18 | 1.7649 | 0.06089 | -0.0295 | 28.9851
18.5 | 1.7436 | 0.07013 | -0.0292 | 24.8624
19 | 1.7218 | 0.08024 | -0.0307 | 21.4581
19.5 | 1.6738 | 0.09503 | -0.0354 | 17.6134
20 | 1.6353 | 0.10962 | -0.0421 | 14.9179

## 135. Re 16M Mach 0.50 (1)
BIGFOIL.COM POLAR EXPORT
NACA66-612 a=0.8
NACA66-612 a=0.8 |  |  |  | Cl Max: | 1.33 | at alpha= | 6 | deg
JavaFoil+Calcfoil stall+Eppler ext transition |  |  |  | L/D Max: | 131.921 | at alpha= | 3 | deg
Re: | 16000000 |  |  | Cd Min: | 0.00497 | at alpha= | -2.5 | deg
Mach: | 0.5 |  |  | Cl=0 at alpha= | -4.7692 | deg
|  |  |  | @ Cl=0.1, Cd= | 0.0054763
|  |  |  | @ Cl=0.4, Cd= | 0.0052868
|  |  |  | @ Cl=0.6, Cd= | 0.0062867
alpha (deg) | Cl | Cd | Cm | Cl/Cd
-20 | -0.836 | 0.15672 | -0.056 | -5.335
-19.5 | -0.809 | 0.14979 | -0.057 | -5.402
-19 | -0.782 | 0.14035 | -0.057 | -5.574
-18.5 | -0.756 | 0.13464 | -0.058 | -5.612
-18 | -0.729 | 0.12638 | -0.059 | -5.771
-17.5 | -0.701 | 0.12164 | -0.059 | -5.764
-17 | -0.677 | 0.11041 | -0.062 | -6.128
-16.5 | -0.65 | 0.10382 | -0.063 | -6.265
-16 | -0.626 | 0.09436 | -0.067 | -6.637
-15.5 | -0.619 | 0.06749 | -0.08 | -9.172
-15 | -0.563 | 0.1038 | -0.058 | -5.42
-14.5 | -0.536 | 0.09563 | -0.06 | -5.607
-14 | -0.511 | 0.08646 | -0.063 | -5.906
-13.5 | -0.486 | 0.07759 | -0.068 | -6.265
-13 | -0.465 | 0.06548 | -0.076 | -7.102
-12.5 | -0.475 | 0.02805 | -0.098 | -16.939
-12 | -0.47 | 0.01354 | -0.107 | -34.726
-11.5 | -0.372 | 0.06868 | -0.063 | -5.415
-11 | -0.342 | 0.07114 | -0.057 | -4.812
-10.5 | -0.315 | 0.06466 | -0.059 | -4.877
-10 | -0.289 | 0.0586 | -0.062 | -4.924
-9.5 | -0.262 | 0.05402 | -0.066 | -4.849
-9 | -0.238 | 0.04475 | -0.079 | -5.324
-8.5 | -0.255 | 0.00744 | -0.12 | -34.233
-8 | -0.178 | 0.04988 | -0.059 | -3.564
-7.5 | -0.15 | 0.04783 | -0.058 | -3.138
-7 | -0.123 | 0.04428 | -0.059 | -2.772
-6.5 | -0.113 | 0.04091 | -0.062 | -2.767
-6 | -0.112 | 0.0385 | -0.063 | -2.918
-5.5 | -0.09 | 0.00611 | -0.126 | -14.689
-5 | -0.03 | 0.00593 | -0.128 | -5.071
-4.5 | 0.035 | 0.00568 | -0.129 | 6.098
-4 | 0.102 | 0.00547 | -0.13 | 18.638
-3.5 | 0.171 | 0.00532 | -0.131 | 32.126
-3 | 0.241 | 0.005 | -0.132 | 48.078
-2.5 | 0.311 | 0.00497 | -0.133 | 62.479
-2 | 0.381 | 0.00524 | -0.134 | 72.574
-1.5 | 0.45 | 0.00541 | -0.135 | 83.178
-1 | 0.521 | 0.00604 | -0.135 | 86.286
-0.5 | 0.59 | 0.00632 | -0.136 | 93.409
0 | 0.656 | 0.0061 | -0.137 | 107.585
0.5 | 0.724 | 0.00633 | -0.138 | 114.301
1 | 0.792 | 0.00658 | -0.139 | 120.325
1.5 | 0.859 | 0.00681 | -0.14 | 126.133
2 | 0.927 | 0.00715 | -0.141 | 129.573
2.5 | 0.988 | 0.00749 | -0.142 | 131.91
3 | 1.052 | 0.00797 | -0.143 | 131.921
3.5 | 1.112 | 0.00966 | -0.143 | 115.181
4 | 1.17 | 0.01011 | -0.144 | 115.737
4.5 | 1.224 | 0.01061 | -0.145 | 115.364
5 | 1.271 | 0.01118 | -0.146 | 113.694
5.5 | 1.309 | 0.01179 | -0.147 | 111.103
6 | 1.33 | 0.01248 | -0.148 | 106.543
6.5 | 1.31 | 0.01328 | -0.149 | 98.67
7 | 1.198 | 0.01449 | -0.149 | 82.664
7.5 | 0.664 | 0.0492 | -0.076 | 13.5
8 | 0.841 | 0.0159 | -0.151 | 52.889
8.5 | 0.872 | 0.01713 | -0.152 | 50.894
9 | 0.904 | 0.01682 | -0.153 | 53.736
9.5 | 0.935 | 0.01812 | -0.153 | 51.57
10 | 0.965 | 0.01953 | -0.154 | 49.407
10.5 | 0.993 | 0.02136 | -0.154 | 46.508
11 | 0.849 | 0.07651 | -0.082 | 11.091

## 136. Re 16M Mach 0.50 (2)
BIGFOIL.COM POLAR EXPORT
NACA66-612 a=0.8
NACA66-612 a=0.8 |  |  |  | Cl Max: | 1.4235 | at alpha= | 9 | deg
XFOIL ncrit=9 |  |  |  | L/D Max: | 232.965 | at alpha= | 1 | deg
Re: | 16000000 |  |  | Cd Min: | 0.22764 | at alpha= | -20 | deg
Mach: | 0.5 |  |  | Cl=0 at alpha= | -4.7673 | deg
|  |  |  | @ Cl=0.1, Cd= | 0.0048933
|  |  |  | @ Cl=0.4, Cd= | 0.0042832
|  |  |  | @ Cl=0.6, Cd= | 0.0040989
alpha (deg) | Cl | Cd | Cm | Cl/Cd
-20 | -0.4385 | 0.22764 | -0.0509 | -1.9263
-19.5 | -0.4158 | 0.22047 | -0.056 | -1.886
-19 | -0.3925 | 0.21368 | -0.061 | -1.8369
-18.5 | -0.3698 | 0.20642 | -0.066 | -1.7915
-18 | -0.3492 | 0.19786 | -0.0708 | -1.7649
-17.5 | -0.3271 | 0.19024 | -0.0756 | -1.7194
-17 | -0.3118 | 0.17972 | -0.0804 | -1.7349
-16.5 | -0.2936 | 0.17112 | -0.0853 | -1.7158
-16 | -0.2733 | 0.16345 | -0.09 | -1.6721
-15.5 | -0.2538 | 0.15571 | -0.0947 | -1.63
-15 | -0.2416 | 0.14607 | -0.0997 | -1.654
-14.5 | -0.2223 | 0.13862 | -0.1043 | -1.6037
-14 | -0.2029 | 0.13145 | -0.1089 | -1.5436
-13.5 | -0.1896 | 0.12305 | -0.1137 | -1.5408
-13 | -0.1743 | 0.11553 | -0.1181 | -1.5087
-12.5 | -0.1607 | 0.10803 | -0.1225 | -1.4875
-11.5 | -0.1372 | 0.0933 | -0.1308 | -1.4705
-11 | -0.1268 | 0.08627 | -0.1347 | -1.4698
-10.5 | -0.1133 | 0.0802 | -0.1379 | -1.4127
-10 | -0.1221 | 0.07108 | -0.1425 | -1.7178
-9.5 | -0.1121 | 0.06513 | -0.1455 | -1.7212
-9 | -0.105 | 0.05909 | -0.1485 | -1.777
-8.5 | -0.1259 | 0.04941 | -0.1549 | -2.5481
-8 | -0.1557 | 0.04205 | -0.1586 | -3.7027
-7.5 | -0.1828 | 0.03388 | -0.1585 | -5.3955
-7 | -0.1864 | 0.02603 | -0.1569 | -7.161
-6.5 | -0.1759 | 0.01806 | -0.1542 | -9.7398
-6 | -0.1648 | 0.00849 | -0.1504 | -19.4111
-5.5 | -0.104 | 0.00623 | -0.1483 | -16.6934
-5 | -0.0336 | 0.00545 | -0.1472 | -6.1651
-4.5 | 0.0386 | 0.00509 | -0.1469 | 7.5835
-4 | 0.1104 | 0.00486 | -0.1469 | 22.716
-3 | 0.2519 | 0.00454 | -0.1479 | 55.4846
-2.5 | 0.3223 | 0.00439 | -0.1488 | 73.4169
-2 | 0.3922 | 0.00429 | -0.1497 | 91.4219
-1.5 | 0.461 | 0.00423 | -0.1507 | 108.9835
-1 | 0.5306 | 0.00415 | -0.1518 | 127.8554
-0.5 | 0.5992 | 0.0041 | -0.1529 | 146.1463
0 | 0.668 | 0.00401 | -0.154 | 166.5835
0.5 | 0.7352 | 0.00382 | -0.1549 | 192.4607
1 | 0.8014 | 0.00344 | -0.1558 | 232.9651
1.5 | 0.8425 | 0.00398 | -0.1517 | 211.6834
2 | 0.8568 | 0.00526 | -0.1418 | 162.8897
3 | 0.8854 | 0.0072 | -0.1219 | 122.9722
3.5 | 0.9086 | 0.00841 | -0.1143 | 108.038
4 | 0.9407 | 0.00951 | -0.1084 | 98.9169
4.5 | 0.9882 | 0.01021 | -0.105 | 96.7875
5 | 1.0383 | 0.01087 | -0.102 | 95.5198
5.5 | 1.0872 | 0.01161 | -0.0987 | 93.6434
6 | 1.1386 | 0.01233 | -0.0956 | 92.3439
6.5 | 1.1869 | 0.01321 | -0.0918 | 89.8486
7 | 1.2377 | 0.01409 | -0.0882 | 87.8424
7.5 | 1.2868 | 0.01509 | -0.0841 | 85.275
8 | 1.3357 | 0.01621 | -0.0798 | 82.3998
8.5 | 1.3845 | 0.01746 | -0.0751 | 79.2955
9 | 1.4235 | 0.01934 | -0.0687 | 73.6039
10 | 1.4044 | 0.02977 | -0.0479 | 47.175
10.5 | 1.385 | 0.03782 | -0.0399 | 36.6208
11 | 1.3507 | 0.04698 | -0.0337 | 28.7505
11.5 | 1.3105 | 0.05741 | -0.0302 | 22.827
12 | 1.2705 | 0.06913 | -0.0301 | 18.3784
13 | 1.1937 | 0.09763 | -0.0412 | 12.2268
13.5 | 1.1649 | 0.11356 | -0.0513 | 10.258
14 | 1.1442 | 0.12991 | -0.0626 | 8.8076

## 137. Re 18M Mach 0.00 (1)
BIGFOIL.COM POLAR EXPORT
NACA66-612 a=0.8
NACA66-612 a=0.8 |  |  |  | Cl Max: | 1.387 | at alpha= | 9 | deg
JavaFoil+Calcfoil stall+Eppler ext transition |  |  |  | L/D Max: | 152.73 | at alpha= | 2 | deg
Re: | 18000000 |  |  | Cd Min: | 0.00506 | at alpha= | -3.5 | deg
Mach: | 0 |  |  | Cl=0 at alpha= | -4.7672 | deg
|  |  |  | @ Cl=0.1, Cd= | 0.0051017
|  |  |  | @ Cl=0.4, Cd= | 0.0056161
|  |  |  | @ Cl=0.6, Cd= | 0.005475
alpha (deg) | Cl | Cd | Cm | Cl/Cd
-18 | -0.358 | 0.14128 | -0.042 | -2.531
-17.5 | -0.373 | 0.13464 | -0.042 | -2.768
-17 | -0.388 | 0.12799 | -0.043 | -3.03
-16.5 | -0.403 | 0.12206 | -0.043 | -3.299
-16 | -0.417 | 0.1163 | -0.043 | -3.585
-15.5 | -0.431 | 0.11018 | -0.044 | -3.908
-15 | -0.443 | 0.10433 | -0.045 | -4.245
-14.5 | -0.454 | 0.09854 | -0.045 | -4.606
-14 | -0.463 | 0.09263 | -0.046 | -4.995
-13.5 | -0.469 | 0.08814 | -0.046 | -5.323
-13 | -0.47 | 0.08277 | -0.047 | -5.68
-12.5 | -0.467 | 0.0781 | -0.048 | -5.977
-12 | -0.461 | 0.07317 | -0.049 | -6.297
-11.5 | -0.452 | 0.06811 | -0.052 | -6.63
-11 | -0.44 | 0.06224 | -0.055 | -7.063
-10.5 | -0.424 | 0.05757 | -0.058 | -7.357
-10 | -0.405 | 0.05153 | -0.063 | -7.867
-9.5 | -0.464 | 0.00704 | -0.102 | -65.91
-9 | -0.429 | 0.00674 | -0.103 | -63.677
-8.5 | -0.39 | 0.00655 | -0.104 | -59.486
-8 | -0.346 | 0.00632 | -0.105 | -54.665
-7.5 | -0.298 | 0.00614 | -0.106 | -48.536
-7 | -0.248 | 0.00599 | -0.107 | -41.304
-6.5 | -0.195 | 0.00577 | -0.108 | -33.802
-6 | -0.141 | 0.00563 | -0.109 | -24.989
-5.5 | -0.085 | 0.00547 | -0.11 | -15.468
-5 | -0.027 | 0.00534 | -0.11 | -5.134
-4.5 | 0.031 | 0.00522 | -0.111 | 5.92
-4 | 0.09 | 0.00511 | -0.112 | 17.62
-3.5 | 0.15 | 0.00506 | -0.113 | 29.57
-3 | 0.21 | 0.00549 | -0.114 | 38.172
-2.5 | 0.27 | 0.00567 | -0.115 | 47.6
-2 | 0.33 | 0.00551 | -0.116 | 59.947
-1.5 | 0.39 | 0.0056 | -0.117 | 69.754
-1 | 0.452 | 0.0057 | -0.118 | 79.222
-0.5 | 0.511 | 0.00588 | -0.119 | 86.935
0 | 0.57 | 0.00562 | -0.119 | 101.585
0.5 | 0.63 | 0.00533 | -0.12 | 118.219
1 | 0.689 | 0.00545 | -0.121 | 126.446
1.5 | 0.748 | 0.00559 | -0.122 | 133.804
2 | 0.807 | 0.00529 | -0.123 | 152.73
2.5 | 0.862 | 0.00668 | -0.124 | 129.172
3 | 0.919 | 0.00676 | -0.124 | 136.022
3.5 | 0.975 | 0.00793 | -0.125 | 122.898
4 | 1.029 | 0.00823 | -0.126 | 125.068
4.5 | 1.082 | 0.00853 | -0.127 | 126.856
5 | 1.133 | 0.00884 | -0.127 | 128.123
5.5 | 1.182 | 0.00919 | -0.128 | 128.618
6 | 1.227 | 0.00955 | -0.129 | 128.575
6.5 | 1.268 | 0.00993 | -0.13 | 127.674
7 | 1.305 | 0.01033 | -0.13 | 126.343
7.5 | 1.337 | 0.01073 | -0.131 | 124.547
8 | 1.363 | 0.01123 | -0.132 | 121.349
8.5 | 1.381 | 0.01174 | -0.133 | 117.639
9 | 1.387 | 0.01232 | -0.133 | 112.608
9.5 | 1.386 | 0.01291 | -0.134 | 107.305
10 | 1.376 | 0.01347 | -0.135 | 102.131
10.5 | 1.359 | 0.01408 | -0.135 | 96.494
11 | 1.333 | 0.01485 | -0.136 | 89.774
11.5 | 1.302 | 0.01562 | -0.136 | 83.307
12 | 1.264 | 0.01647 | -0.137 | 76.74
12.5 | 1.222 | 0.01737 | -0.138 | 70.347
13 | 1.174 | 0.01859 | -0.138 | 63.191
13.5 | 1.122 | 0.02033 | -0.138 | 55.214
14 | 1.065 | 0.0229 | -0.137 | 46.519

## 138. Re 18M Mach 0.00 (2)
BIGFOIL.COM POLAR EXPORT
NACA66-612 a=0.8
NACA66-612 a=0.8 |  |  |  | Cl Max: | 1.9323 | at alpha= | 20 | deg
XFOIL ncrit=9 |  |  |  | L/D Max: | 150.114 | at alpha= | 1 | deg
Re: | 18000000 |  |  | Cd Min: | 0.04799 | at alpha= | 20 | deg
Mach: | 0 |  |  | Cl=0 at alpha= | -4.8224 | deg
|  |  |  | @ Cl=0.1, Cd= | 0.004496
|  |  |  | @ Cl=0.4, Cd= | 0.0040704
|  |  |  | @ Cl=0.6, Cd= | 0.0041637
alpha (deg) | Cl | Cd | Cm | Cl/Cd
-20 | -1.2711 | 0.03447 | -0.1347 | -36.8755
-19.5 | -1.2816 | 0.02978 | -0.1349 | -43.0356
-19 | -1.3218 | 0.02404 | -0.1319 | -54.9834
-18.5 | -1.3209 | 0.02171 | -0.1284 | -60.8429
-18 | -1.3339 | 0.01961 | -0.1209 | -68.0214
-17.5 | -1.3104 | 0.01824 | -0.1177 | -71.8421
-17 | -1.2782 | 0.01694 | -0.1158 | -75.4545
-16.5 | -1.241 | 0.01577 | -0.1143 | -78.6937
-16 | -1.2024 | 0.01451 | -0.1131 | -82.867
-15.5 | -1.1614 | 0.01324 | -0.112 | -87.719
-15 | -1.1165 | 0.01222 | -0.1114 | -91.3666
-14.5 | -1.0679 | 0.01148 | -0.1112 | -93.0226
-14 | -1.0178 | 0.01084 | -0.1111 | -93.893
-13.5 | -0.9674 | 0.01016 | -0.1111 | -95.2165
-13 | -0.9168 | 0.00942 | -0.1111 | -97.3248
-12.5 | -0.8641 | 0.00891 | -0.1113 | -96.9809
-12 | -0.8103 | 0.00847 | -0.1117 | -95.6671
-11.5 | -0.756 | 0.00809 | -0.1121 | -93.4487
-11 | -0.7011 | 0.00772 | -0.1125 | -90.8161
-10.5 | -0.6459 | 0.00739 | -0.1131 | -87.4019
-10 | -0.5903 | 0.00707 | -0.1136 | -83.4936
-9 | -0.4787 | 0.00641 | -0.1148 | -74.6802
-8.5 | -0.4225 | 0.00609 | -0.1154 | -69.376
-8 | -0.3656 | 0.00588 | -0.1161 | -62.1769
-7.5 | -0.3084 | 0.00567 | -0.1169 | -54.3915
-7 | -0.251 | 0.00548 | -0.1177 | -45.8029
-6 | -0.136 | 0.00513 | -0.1193 | -26.5107
-5.5 | -0.0784 | 0.00489 | -0.1201 | -16.0327
-5 | -0.0206 | 0.00472 | -0.121 | -4.3644
-4.5 | 0.0374 | 0.00462 | -0.1219 | 8.0952
-3.5 | 0.1535 | 0.00439 | -0.1237 | 34.9658
-3 | 0.2116 | 0.00429 | -0.1246 | 49.324
-2.5 | 0.2698 | 0.00422 | -0.1255 | 63.9336
-2 | 0.3279 | 0.00415 | -0.1264 | 79.012
-1.5 | 0.3861 | 0.00408 | -0.1274 | 94.6324
-1 | 0.4441 | 0.00404 | -0.1283 | 109.9257
-0.5 | 0.5016 | 0.00403 | -0.1291 | 124.4665
0 | 0.5581 | 0.004 | -0.1298 | 139.525
1 | 0.6605 | 0.0044 | -0.1293 | 150.1136
1.5 | 0.7008 | 0.00502 | -0.1272 | 139.6016
2 | 0.7449 | 0.00538 | -0.1256 | 138.4572
2.5 | 0.7915 | 0.0059 | -0.1243 | 134.1525
3 | 0.838 | 0.00637 | -0.123 | 131.5542
3.5 | 0.8834 | 0.00684 | -0.1214 | 129.152
4 | 0.9297 | 0.00724 | -0.12 | 128.4116
4.5 | 0.9776 | 0.00751 | -0.1189 | 130.1731
5 | 1.0237 | 0.00778 | -0.1174 | 131.581
5.5 | 1.0606 | 0.00807 | -0.114 | 131.425
6 | 1.1007 | 0.0084 | -0.1114 | 131.0357
6.5 | 1.1413 | 0.00878 | -0.109 | 129.9886
7 | 1.1822 | 0.00919 | -0.1067 | 128.6398
7.5 | 1.224 | 0.00959 | -0.1047 | 127.633
8 | 1.2633 | 0.01009 | -0.1023 | 125.2032
8.5 | 1.3036 | 0.01058 | -0.1002 | 123.2136
9 | 1.3437 | 0.0111 | -0.0981 | 121.0541
9.5 | 1.3829 | 0.01166 | -0.0959 | 118.6021
10 | 1.4204 | 0.01234 | -0.0935 | 115.1053
10.5 | 1.4572 | 0.01303 | -0.0911 | 111.8342
11 | 1.4931 | 0.01383 | -0.0886 | 107.961
11.5 | 1.5276 | 0.01467 | -0.086 | 104.1309
12.5 | 1.5937 | 0.01657 | -0.0807 | 96.1798
13 | 1.625 | 0.01733 | -0.0778 | 93.768
13.5 | 1.6576 | 0.01839 | -0.0753 | 90.1359
14 | 1.6867 | 0.01969 | -0.0726 | 85.6628
14.5 | 1.7174 | 0.02096 | -0.0701 | 81.937
15 | 1.7439 | 0.0225 | -0.0673 | 77.5067
15.5 | 1.7683 | 0.02425 | -0.0644 | 72.9196
16 | 1.7912 | 0.02618 | -0.0615 | 68.4186
16.5 | 1.8161 | 0.02802 | -0.0591 | 64.8144
17 | 1.8385 | 0.03009 | -0.0566 | 61.1
17.5 | 1.8587 | 0.03242 | -0.0541 | 57.3319
18 | 1.8782 | 0.0349 | -0.0518 | 53.8166
18.5 | 1.8957 | 0.03761 | -0.0496 | 50.4041
19 | 1.9123 | 0.04052 | -0.0476 | 47.194
19.5 | 1.9224 | 0.04419 | -0.0454 | 43.5031
20 | 1.9323 | 0.04799 | -0.0437 | 40.2646

## 139. Re 18M Mach 0.10 (1)
BIGFOIL.COM POLAR EXPORT
NACA66-612 a=0.8
NACA66-612 a=0.8 |  |  |  | Cl Max: | 1.385 | at alpha= | 9 | deg
JavaFoil+Calcfoil stall+Eppler ext transition |  |  |  | L/D Max: | 135.795 | at alpha= | 3 | deg
Re: | 18000000 |  |  | Cd Min: | 0.00506 | at alpha= | -3.5 | deg
Mach: | 0.1 |  |  | Cl=0 at alpha= | -4.7627 | deg
|  |  |  | @ Cl=0.1, Cd= | 0.0051017
|  |  |  | @ Cl=0.4, Cd= | 0.0056529
|  |  |  | @ Cl=0.6, Cd= | 0.005492
alpha (deg) | Cl | Cd | Cm | Cl/Cd
-14.5 | -0.429 | 0.09857 | -0.045 | -4.348
-14 | -0.441 | 0.09351 | -0.046 | -4.711
-13.5 | -0.45 | 0.0886 | -0.046 | -5.08
-13 | -0.454 | 0.0833 | -0.047 | -5.449
-12.5 | -0.453 | 0.0789 | -0.048 | -5.747
-12 | -0.45 | 0.07378 | -0.049 | -6.097
-11.5 | -0.442 | 0.06943 | -0.05 | -6.37
-11 | -0.432 | 0.06333 | -0.054 | -6.826
-10.5 | -0.417 | 0.0592 | -0.056 | -7.051
-10 | -0.4 | 0.05396 | -0.06 | -7.409
-9.5 | -0.462 | 0.00709 | -0.103 | -65.127
-9 | -0.428 | 0.00676 | -0.104 | -63.231
-8.5 | -0.389 | 0.00657 | -0.105 | -59.199
-8 | -0.346 | 0.00634 | -0.105 | -54.556
-7.5 | -0.298 | 0.00617 | -0.106 | -48.302
-7 | -0.248 | 0.00597 | -0.107 | -41.558
-6.5 | -0.196 | 0.00578 | -0.108 | -33.822
-6 | -0.141 | 0.00562 | -0.109 | -25.109
-5.5 | -0.085 | 0.00548 | -0.11 | -15.507
-5 | -0.028 | 0.00532 | -0.111 | -5.171
-4.5 | 0.031 | 0.00521 | -0.112 | 5.961
-4 | 0.09 | 0.00511 | -0.113 | 17.686
-3.5 | 0.15 | 0.00506 | -0.114 | 29.704
-3 | 0.211 | 0.00554 | -0.115 | 38.053
-2.5 | 0.271 | 0.00568 | -0.116 | 47.807
-2 | 0.332 | 0.00551 | -0.117 | 60.228
-1.5 | 0.392 | 0.00564 | -0.117 | 69.642
-1 | 0.454 | 0.00574 | -0.118 | 78.988
-0.5 | 0.514 | 0.00586 | -0.119 | 87.772
0 | 0.573 | 0.0056 | -0.12 | 102.451
0.5 | 0.633 | 0.00536 | -0.121 | 118.09
1 | 0.693 | 0.00546 | -0.122 | 126.767
1.5 | 0.752 | 0.00559 | -0.123 | 134.496
2 | 0.811 | 0.00649 | -0.123 | 125.08
2.5 | 0.867 | 0.0067 | -0.124 | 129.351
3 | 0.924 | 0.0068 | -0.125 | 135.795
3.5 | 0.979 | 0.00799 | -0.126 | 122.601
4 | 1.034 | 0.00826 | -0.126 | 125.064
4.5 | 1.086 | 0.00858 | -0.127 | 126.602
5 | 1.138 | 0.00889 | -0.128 | 127.992
5.5 | 1.187 | 0.00924 | -0.129 | 128.402
6 | 1.232 | 0.00961 | -0.13 | 128.279
6.5 | 1.273 | 0.01 | -0.13 | 127.239
7 | 1.309 | 0.0104 | -0.131 | 125.773
7.5 | 1.34 | 0.01083 | -0.132 | 123.685
8 | 1.365 | 0.01135 | -0.133 | 120.233
8.5 | 1.381 | 0.01187 | -0.133 | 116.313
9 | 1.385 | 0.01247 | -0.134 | 111.063
9.5 | 1.38 | 0.01311 | -0.135 | 105.207
10 | 1.366 | 0.01366 | -0.135 | 100.043
10.5 | 1.344 | 0.0144 | -0.136 | 93.317
11 | 1.314 | 0.01508 | -0.136 | 87.106
11.5 | 1.276 | 0.01593 | -0.137 | 80.142
12 | 1.233 | 0.01683 | -0.138 | 73.235
12.5 | 1.183 | 0.01804 | -0.138 | 65.564
13 | 1.13 | 0.01902 | -0.138 | 59.412
13.5 | 1.068 | 0.0219 | -0.138 | 48.746
14 | 0.867 | 0.08008 | -0.097 | 10.829

## 140. Re 18M Mach 0.10 (2)
BIGFOIL.COM POLAR EXPORT
NACA66-612 a=0.8
NACA66-612 a=0.8 |  |  |  | Cl Max: | 1.9237 | at alpha= | 20 | deg
XFOIL ncrit=9 |  |  |  | L/D Max: | 152.5 | at alpha= | 1 | deg
Re: | 18000000 |  |  | Cd Min: | 0.05175 | at alpha= | 20 | deg
Mach: | 0.1 |  |  | Cl=0 at alpha= | -4.8211 | deg
|  |  |  | @ Cl=0.1, Cd= | 0.0045026
|  |  |  | @ Cl=0.4, Cd= | 0.0040721
|  |  |  | @ Cl=0.6, Cd= | 0.0040465
alpha (deg) | Cl | Cd | Cm | Cl/Cd
-19 | -1.2016 | 0.03435 | -0.1393 | -34.9811
-18.5 | -1.2156 | 0.02946 | -0.1393 | -41.2627
-18 | -1.2548 | 0.02403 | -0.1358 | -52.2181
-17.5 | -1.2539 | 0.02188 | -0.1314 | -57.308
-17 | -1.2565 | 0.02005 | -0.1245 | -62.6683
-16.5 | -1.2381 | 0.01781 | -0.1209 | -69.5171
-16 | -1.2056 | 0.01613 | -0.1186 | -74.7427
-15.5 | -1.1645 | 0.01489 | -0.1173 | -78.2069
-15 | -1.1226 | 0.01354 | -0.116 | -82.9099
-14.5 | -1.0791 | 0.01218 | -0.1149 | -88.5961
-14 | -1.0295 | 0.01136 | -0.1144 | -90.625
-13.5 | -0.9779 | 0.01066 | -0.1141 | -91.7355
-13 | -0.9261 | 0.00992 | -0.1139 | -93.3569
-12.5 | -0.8739 | 0.00921 | -0.1137 | -94.886
-12 | -0.8196 | 0.00869 | -0.1138 | -94.3153
-11.5 | -0.7645 | 0.00827 | -0.114 | -92.4426
-11 | -0.7088 | 0.00787 | -0.1143 | -90.0635
-10.5 | -0.6528 | 0.00751 | -0.1147 | -86.9241
-10 | -0.5964 | 0.00717 | -0.1151 | -83.1799
-9 | -0.4832 | 0.0065 | -0.116 | -74.3385
-8.5 | -0.4265 | 0.00614 | -0.1166 | -69.4625
-8 | -0.3691 | 0.00592 | -0.1172 | -62.348
-7.5 | -0.3113 | 0.00571 | -0.1179 | -54.5184
-6.5 | -0.1953 | 0.00533 | -0.1194 | -36.6417
-5.5 | -0.0792 | 0.00491 | -0.121 | -16.1303
-5 | -0.0209 | 0.00474 | -0.1218 | -4.4093
-4.5 | 0.0375 | 0.00463 | -0.1227 | 8.0994
-4 | 0.0961 | 0.00451 | -0.1236 | 21.3082
-3.5 | 0.1544 | 0.0044 | -0.1244 | 35.0909
-3 | 0.2129 | 0.00429 | -0.1253 | 49.627
-2.5 | 0.2714 | 0.00422 | -0.1263 | 64.3128
-2 | 0.3299 | 0.00415 | -0.1272 | 79.494
-1.5 | 0.3885 | 0.00408 | -0.1281 | 95.2206
-1 | 0.4468 | 0.00404 | -0.129 | 110.5941
-0.5 | 0.5047 | 0.00403 | -0.1299 | 125.2357
0 | 0.5618 | 0.00399 | -0.1306 | 140.802
0.5 | 0.6159 | 0.00407 | -0.1308 | 151.3268
1 | 0.6649 | 0.00436 | -0.1302 | 152.5
1.5 | 0.7046 | 0.00501 | -0.1278 | 140.6387
2 | 0.7486 | 0.00538 | -0.1262 | 139.145
2.5 | 0.7951 | 0.00591 | -0.1248 | 134.5347
3 | 0.8414 | 0.00639 | -0.1233 | 131.6745
3.5 | 0.8865 | 0.00687 | -0.1216 | 129.0393
4 | 0.9325 | 0.00728 | -0.12 | 128.0907
4.5 | 0.9801 | 0.00755 | -0.1188 | 129.8146
5 | 1.0218 | 0.0078 | -0.1162 | 131
5.5 | 1.0603 | 0.00813 | -0.1131 | 130.4182
6 | 1.1015 | 0.00847 | -0.1106 | 130.0472
6.5 | 1.1428 | 0.00887 | -0.1083 | 128.8388
7 | 1.1838 | 0.00929 | -0.1059 | 127.4273
7.5 | 1.2256 | 0.00971 | -0.1038 | 126.2204
8 | 1.2661 | 0.01022 | -0.1015 | 123.8845
8.5 | 1.306 | 0.01074 | -0.0992 | 121.6015
9 | 1.347 | 0.01126 | -0.0972 | 119.627
9.5 | 1.3862 | 0.01185 | -0.0948 | 116.9789
10 | 1.4233 | 0.01257 | -0.0922 | 113.2299
10.5 | 1.4613 | 0.01327 | -0.0899 | 110.1206
11 | 1.4954 | 0.01417 | -0.087 | 105.5328
11.5 | 1.5321 | 0.01499 | -0.0846 | 102.2081
12.5 | 1.5985 | 0.01698 | -0.079 | 94.1402
13 | 1.6284 | 0.01785 | -0.0757 | 91.2269
13.5 | 1.6624 | 0.01892 | -0.0733 | 87.8647
14 | 1.6894 | 0.02044 | -0.0701 | 82.6517
14.5 | 1.718 | 0.02189 | -0.0673 | 78.4833
15 | 1.7451 | 0.02354 | -0.0644 | 74.1334
16 | 1.7939 | 0.02733 | -0.0586 | 65.6385
16.5 | 1.8176 | 0.02939 | -0.056 | 61.8442
17 | 1.8397 | 0.03162 | -0.0534 | 58.1815
17.5 | 1.8593 | 0.03418 | -0.0508 | 54.3973
18 | 1.8781 | 0.03688 | -0.0485 | 50.9246
18.5 | 1.8944 | 0.0399 | -0.0462 | 47.4787
19 | 1.9098 | 0.04314 | -0.0442 | 44.2698
19.5 | 1.9162 | 0.04739 | -0.0419 | 40.4347
20 | 1.9237 | 0.05175 | -0.0403 | 37.1729

## 141. Re 18M Mach 0.25 (1)
BIGFOIL.COM POLAR EXPORT
NACA66-612 a=0.8
NACA66-612 a=0.8 |  |  |  | Cl Max: | 1.369 | at alpha= | 8.5 | deg
JavaFoil+Calcfoil stall+Eppler ext transition |  |  |  | L/D Max: | 138.978 | at alpha= | 1 | deg
Re: | 18000000 |  |  | Cd Min: | 0.00511 | at alpha= | -4 | deg
Mach: | 0.25 |  |  | Cl=0 at alpha= | -4.7667 | deg
|  |  |  | @ Cl=0.1, Cd= | 0.0051146
|  |  |  | @ Cl=0.4, Cd= | 0.0056832
|  |  |  | @ Cl=0.6, Cd= | 0.09502
alpha (deg) | Cl | Cd | Cm | Cl/Cd
-13.5 | -0.276 | 0.09511 | -0.046 | -2.904
-13 | -0.309 | 0.08805 | -0.047 | -3.505
-12.5 | -0.334 | 0.08314 | -0.048 | -4.012
-12 | -0.353 | 0.07872 | -0.048 | -4.482
-11.5 | -0.366 | 0.07343 | -0.049 | -4.986
-11 | -0.373 | 0.06854 | -0.05 | -5.441
-10.5 | -0.373 | 0.0636 | -0.051 | -5.868
-10 | -0.367 | 0.05871 | -0.053 | -6.252
-9.5 | -0.354 | 0.05458 | -0.056 | -6.492
-9 | -0.337 | 0.04939 | -0.061 | -6.813
-8.5 | -0.383 | 0.0068 | -0.107 | -56.24
-8 | -0.344 | 0.00658 | -0.108 | -52.197
-7.5 | -0.299 | 0.0063 | -0.109 | -47.382
-7 | -0.25 | 0.0061 | -0.11 | -40.991
-6.5 | -0.198 | 0.0059 | -0.111 | -33.607
-6 | -0.144 | 0.00574 | -0.112 | -24.98
-5.5 | -0.087 | 0.00558 | -0.113 | -15.54
-5 | -0.028 | 0.00543 | -0.114 | -5.179
-4.5 | 0.032 | 0.00526 | -0.115 | 6.046
-4 | 0.093 | 0.00511 | -0.116 | 18.128
-3.5 | 0.154 | 0.00515 | -0.117 | 29.989
-3 | 0.216 | 0.00554 | -0.118 | 39.03
-2.5 | 0.279 | 0.00547 | -0.119 | 50.978
-2 | 0.341 | 0.00555 | -0.12 | 61.434
-1.5 | 0.403 | 0.00569 | -0.121 | 70.859
-1 | 0.466 | 0.00578 | -0.121 | 80.712
-0.5 | 0.528 | 0.0056 | -0.122 | 94.337
0 | 0.589 | 0.0053 | -0.123 | 111.021
0.5 | 0.65 | 0.0054 | -0.124 | 120.438
1 | 0.711 | 0.00512 | -0.125 | 138.978
1.5 | 0.772 | 0.00639 | -0.126 | 120.792
2 | 0.833 | 0.00665 | -0.127 | 125.311
2.5 | 0.89 | 0.00686 | -0.127 | 129.744
3 | 0.948 | 0.00699 | -0.128 | 135.663
3.5 | 1.004 | 0.00824 | -0.129 | 121.916
4 | 1.06 | 0.00856 | -0.13 | 123.813
4.5 | 1.113 | 0.00888 | -0.131 | 125.334
5 | 1.164 | 0.00923 | -0.131 | 126.122
5.5 | 1.213 | 0.00962 | -0.132 | 126.101
6 | 1.258 | 0.01003 | -0.133 | 125.406
6.5 | 1.295 | 0.01045 | -0.134 | 123.982
7 | 1.327 | 0.0109 | -0.135 | 121.692
7.5 | 1.351 | 0.01138 | -0.135 | 118.727
8 | 1.367 | 0.01198 | -0.136 | 114.162
8.5 | 1.369 | 0.01266 | -0.137 | 108.126
9 | 1.353 | 0.01331 | -0.137 | 101.651
9.5 | 1.323 | 0.01407 | -0.138 | 94.015
10 | 1.278 | 0.0148 | -0.139 | 86.31
10.5 | 1.217 | 0.01579 | -0.139 | 77.07
11 | 1.142 | 0.01693 | -0.14 | 67.483
11.5 | 1.045 | 0.01967 | -0.139 | 53.157
12 | 0.798 | 0.07425 | -0.085 | 10.754
12.5 | 0.708 | 0.08136 | -0.08 | 8.7
13 | 0.612 | 0.08959 | -0.073 | 6.832
13.5 | 0.515 | 0.09502 | -0.073 | 5.417

## 142. Re 18M Mach 0.25 (2)
BIGFOIL.COM POLAR EXPORT
NACA66-612 a=0.8
NACA66-612 a=0.8 |  |  |  | Cl Max: | 1.8012 | at alpha= | 17 | deg
XFOIL ncrit=9 |  |  |  | L/D Max: | 164.88 | at alpha= | 1 | deg
Re: | 18000000 |  |  | Cd Min: | 0.17272 | at alpha= | -18 | deg
Mach: | 0.25 |  |  | Cl=0 at alpha= | -4.8112 | deg
|  |  |  | @ Cl=0.1, Cd= | 0.0045282
|  |  |  | @ Cl=0.4, Cd= | 0.0040827
|  |  |  | @ Cl=0.6, Cd= | 0.0039667
alpha (deg) | Cl | Cd | Cm | Cl/Cd
-18 | -0.3793 | 0.17272 | -0.065 | -2.196
-17.5 | -0.3627 | 0.16588 | -0.0694 | -2.1865
-17 | -0.362 | 0.15426 | -0.075 | -2.3467
-16.5 | -0.3465 | 0.14733 | -0.0794 | -2.3519
-16 | -0.3558 | 0.13435 | -0.0858 | -2.6483
-15.5 | -0.3807 | 0.11886 | -0.094 | -3.2029
-15 | -0.6899 | 0.05868 | -0.1325 | -11.757
-14.5 | -0.7718 | 0.03841 | -0.15 | -20.0937
-14 | -0.8366 | 0.03018 | -0.1501 | -27.7203
-13.5 | -0.9466 | 0.02164 | -0.1385 | -43.7431
-13 | -0.9569 | 0.01541 | -0.133 | -62.096
-12.5 | -0.9193 | 0.01262 | -0.1301 | -72.8447
-12 | -0.8678 | 0.011 | -0.1281 | -78.8909
-11.5 | -0.8113 | 0.00993 | -0.1267 | -81.7019
-11 | -0.7529 | 0.00905 | -0.1256 | -83.1934
-10.5 | -0.6926 | 0.00847 | -0.1248 | -81.771
-10 | -0.6318 | 0.00794 | -0.1243 | -79.5718
-9.5 | -0.5705 | 0.00755 | -0.1239 | -75.5629
-9 | -0.5096 | 0.00711 | -0.1237 | -71.6737
-8.5 | -0.4496 | 0.00659 | -0.1234 | -68.2246
-8 | -0.389 | 0.0062 | -0.1235 | -62.7419
-7.5 | -0.3278 | 0.00591 | -0.1237 | -55.4653
-5.5 | -0.0836 | 0.00503 | -0.1255 | -16.6203
-5 | -0.023 | 0.00482 | -0.1262 | -4.7718
-4.5 | 0.0379 | 0.00467 | -0.1269 | 8.1156
-4 | 0.0989 | 0.00453 | -0.1278 | 21.8322
-3.5 | 0.1596 | 0.00443 | -0.1286 | 36.0271
-3 | 0.2201 | 0.00431 | -0.1294 | 51.0673
-2.5 | 0.2808 | 0.00423 | -0.1304 | 66.383
-2 | 0.3412 | 0.00417 | -0.1313 | 81.8225
-1.5 | 0.4018 | 0.00408 | -0.1323 | 98.4804
-1 | 0.462 | 0.00405 | -0.1332 | 114.0741
-0.5 | 0.5221 | 0.00402 | -0.1341 | 129.8756
0 | 0.5811 | 0.00397 | -0.1349 | 146.3728
0.5 | 0.6381 | 0.00396 | -0.1353 | 161.1364
1 | 0.6892 | 0.00418 | -0.1347 | 164.8804
1.5 | 0.7262 | 0.00496 | -0.1315 | 146.4113
2 | 0.7687 | 0.00541 | -0.1292 | 142.0887
2.5 | 0.8145 | 0.00595 | -0.1272 | 136.8908
3.5 | 0.9006 | 0.00703 | -0.122 | 128.1081
4 | 0.9353 | 0.00744 | -0.1175 | 125.7124
4.5 | 0.9763 | 0.00779 | -0.1144 | 125.3273
5 | 1.02 | 0.00814 | -0.1119 | 125.3071
5.5 | 1.0632 | 0.00854 | -0.1094 | 124.4965
6 | 1.1078 | 0.00894 | -0.1071 | 123.915
6.5 | 1.1506 | 0.00942 | -0.1046 | 122.1444
7 | 1.1939 | 0.00991 | -0.1021 | 120.4743
7.5 | 1.2378 | 0.01041 | -0.0998 | 118.9049
8 | 1.2786 | 0.01105 | -0.097 | 115.7104
8.5 | 1.3218 | 0.01163 | -0.0945 | 113.6543
9 | 1.3632 | 0.01229 | -0.0918 | 110.9194
9.5 | 1.403 | 0.01308 | -0.0889 | 107.263
10 | 1.4424 | 0.01391 | -0.0859 | 103.6952
10.5 | 1.4786 | 0.01493 | -0.0825 | 99.0355
11 | 1.5147 | 0.01602 | -0.0791 | 94.5506
11.5 | 1.5508 | 0.01712 | -0.0758 | 90.5841
12.5 | 1.6212 | 0.01956 | -0.0691 | 82.8834
13 | 1.6473 | 0.02108 | -0.0646 | 78.1452
13.5 | 1.6813 | 0.02259 | -0.0613 | 74.4267
14 | 1.7082 | 0.02466 | -0.0574 | 69.2701
14.5 | 1.7343 | 0.02685 | -0.0536 | 64.5922
15 | 1.7584 | 0.02934 | -0.0499 | 59.9318
15.5 | 1.776 | 0.03243 | -0.0458 | 54.7641
16 | 1.7856 | 0.03639 | -0.0416 | 49.0684
16.5 | 1.7973 | 0.04036 | -0.038 | 44.5317
17 | 1.8012 | 0.04531 | -0.0346 | 39.7528
17.5 | 1.7951 | 0.05154 | -0.0316 | 34.8293
18 | 1.7871 | 0.05846 | -0.0297 | 30.5696
18.5 | 1.7682 | 0.06718 | -0.0289 | 26.3203
19 | 1.7469 | 0.07696 | -0.0298 | 22.6988
19.5 | 1.7008 | 0.09109 | -0.0337 | 18.6716
20 | 1.6634 | 0.10515 | -0.0396 | 15.8193

## 143. Re 18M Mach 0.50 (1)
BIGFOIL.COM POLAR EXPORT
NACA66-612 a=0.8
NACA66-612 a=0.8 |  |  |  | Cl Max: | 1.331 | at alpha= | 6 | deg
JavaFoil+Calcfoil stall+Eppler ext transition |  |  |  | L/D Max: | 132.371 | at alpha= | 3 | deg
Re: | 18000000 |  |  | Cd Min: | 0.00508 | at alpha= | -3 | deg
Mach: | 0.5 |  |  | Cl=0 at alpha= | -4.7692 | deg
|  |  |  | @ Cl=0.1, Cd= | 0.0053757
|  |  |  | @ Cl=0.4, Cd= | 0.0053767
|  |  |  | @ Cl=0.6, Cd= | 0.0064073
alpha (deg) | Cl | Cd | Cm | Cl/Cd
-20 | -0.836 | 0.1642 | -0.056 | -5.089
-19.5 | -0.809 | 0.15432 | -0.056 | -5.239
-19 | -0.782 | 0.14737 | -0.057 | -5.306
-18.5 | -0.755 | 0.1419 | -0.057 | -5.319
-18 | -0.728 | 0.1331 | -0.058 | -5.469
-17.5 | -0.7 | 0.12906 | -0.057 | -5.423
-17 | -0.674 | 0.1176 | -0.059 | -5.732
-16.5 | -0.646 | 0.11266 | -0.059 | -5.738
-16 | -0.62 | 0.10504 | -0.061 | -5.902
-15.5 | -0.612 | 0.07421 | -0.077 | -8.252
-15 | -0.563 | 0.10281 | -0.058 | -5.477
-14.5 | -0.536 | 0.09408 | -0.06 | -5.702
-14 | -0.511 | 0.08571 | -0.064 | -5.964
-13.5 | -0.487 | 0.07576 | -0.069 | -6.434
-13 | -0.469 | 0.06074 | -0.079 | -7.725
-12.5 | -0.492 | 0.01845 | -0.103 | -26.677
-12 | -0.472 | 0.01276 | -0.107 | -36.96
-11.5 | -0.372 | 0.06806 | -0.064 | -5.467
-11 | -0.342 | 0.07049 | -0.057 | -4.857
-10.5 | -0.315 | 0.06438 | -0.06 | -4.9
-10 | -0.289 | 0.05832 | -0.064 | -4.953
-9.5 | -0.262 | 0.05313 | -0.068 | -4.938
-9 | -0.27 | 0.01367 | -0.11 | -19.731
-8.5 | -0.255 | 0.0073 | -0.12 | -34.864
-8 | -0.178 | 0.04947 | -0.059 | -3.593
-7.5 | -0.15 | 0.04801 | -0.058 | -3.127
-7 | -0.123 | 0.04414 | -0.06 | -2.781
-6.5 | -0.113 | 0.04071 | -0.062 | -2.782
-6 | -0.112 | 0.03851 | -0.063 | -2.917
-5.5 | -0.09 | 0.006 | -0.126 | -14.969
-5 | -0.03 | 0.00581 | -0.128 | -5.173
-4.5 | 0.035 | 0.00556 | -0.129 | 6.225
-4 | 0.102 | 0.00537 | -0.13 | 19.004
-3.5 | 0.171 | 0.00525 | -0.131 | 32.549
-3 | 0.241 | 0.00508 | -0.132 | 47.365
-2.5 | 0.311 | 0.00556 | -0.133 | 55.88
-2 | 0.381 | 0.00544 | -0.134 | 69.938
-1.5 | 0.45 | 0.00521 | -0.135 | 86.47
-1 | 0.521 | 0.00621 | -0.135 | 83.897
-0.5 | 0.59 | 0.00643 | -0.136 | 91.885
0 | 0.656 | 0.00628 | -0.137 | 104.497
0.5 | 0.724 | 0.00646 | -0.138 | 112.093
1 | 0.792 | 0.00668 | -0.139 | 118.563
1.5 | 0.86 | 0.007 | -0.14 | 122.877
2 | 0.927 | 0.00735 | -0.141 | 126.15
2.5 | 0.988 | 0.00749 | -0.142 | 131.96
3 | 1.052 | 0.00795 | -0.143 | 132.371
3.5 | 1.113 | 0.00949 | -0.144 | 117.281
4 | 1.171 | 0.00992 | -0.144 | 118.005
4.5 | 1.224 | 0.01041 | -0.145 | 117.62
5 | 1.272 | 0.01098 | -0.146 | 115.839
5.5 | 1.31 | 0.01156 | -0.147 | 113.311
6 | 1.331 | 0.01223 | -0.148 | 108.78
6.5 | 1.311 | 0.01301 | -0.149 | 100.77
7 | 1.198 | 0.01423 | -0.15 | 84.226
7.5 | 0.665 | 0.04856 | -0.079 | 13.701
8 | 0.841 | 0.01557 | -0.151 | 54.028
8.5 | 0.872 | 0.01679 | -0.152 | 51.948
9 | 0.904 | 0.01645 | -0.153 | 54.959
9.5 | 0.935 | 0.01772 | -0.153 | 52.772
10 | 0.965 | 0.01912 | -0.154 | 50.49
10.5 | 0.995 | 0.02073 | -0.155 | 47.977
11 | 0.849 | 0.0767 | -0.083 | 11.069

## 144. Re 18M Mach 0.50 (2)
BIGFOIL.COM POLAR EXPORT
NACA66-612 a=0.8
NACA66-612 a=0.8 |  |  |  | Cl Max: | 1.4312 | at alpha= | 9 | deg
XFOIL ncrit=9 |  |  |  | L/D Max: | 220.884 | at alpha= | 1 | deg
Re: | 18000000 |  |  | Cd Min: | 0.12907 | at alpha= | 14 | deg
Mach: | 0.5 |  |  | Cl=0 at alpha= | -99 | deg
|  |  |  | @ Cl=0.1, Cd= | 0.00397
|  |  |  | @ Cl=0.4, Cd= | 0.00397
|  |  |  | @ Cl=0.6, Cd= | 0.00397
alpha (deg) | Cl | Cd | Cm | Cl/Cd
0 | 0.6683 | 0.00397 | -0.1541 | 168.3375
1 | 0.7996 | 0.00362 | -0.1554 | 220.884
1.5 | 0.834 | 0.00435 | -0.15 | 191.7241
2 | 0.8452 | 0.0054 | -0.1395 | 156.5185
2.5 | 0.8598 | 0.00623 | -0.1294 | 138.0096
3 | 0.8845 | 0.0072 | -0.1218 | 122.8472
3.5 | 0.9102 | 0.00834 | -0.1145 | 109.1367
4 | 0.945 | 0.00936 | -0.109 | 100.9615
4.5 | 0.9941 | 0.00998 | -0.1059 | 99.6092
5 | 1.0441 | 0.01064 | -0.1029 | 98.1297
5.5 | 1.0937 | 0.01136 | -0.0996 | 96.2764
6 | 1.1446 | 0.01208 | -0.0964 | 94.7517
6.5 | 1.1933 | 0.01293 | -0.0927 | 92.2892
7 | 1.2444 | 0.01378 | -0.0891 | 90.3048
7.5 | 1.2937 | 0.01478 | -0.085 | 87.5304
8 | 1.3432 | 0.01586 | -0.0806 | 84.691
8.5 | 1.3923 | 0.01708 | -0.0759 | 81.5164
9 | 1.4312 | 0.01894 | -0.0694 | 75.5649
9.5 | 1.4243 | 0.02338 | -0.0584 | 60.9196
10 | 1.4103 | 0.02942 | -0.0483 | 47.9368
10.5 | 1.3898 | 0.03749 | -0.0401 | 37.0712
11 | 1.3556 | 0.04657 | -0.0338 | 29.1089
11.5 | 1.3153 | 0.05693 | -0.0302 | 23.1038
12 | 1.2753 | 0.06857 | -0.03 | 18.5985
12.5 | 1.2342 | 0.08205 | -0.0335 | 15.042
13 | 1.1983 | 0.0969 | -0.0407 | 12.3664
13.5 | 1.1692 | 0.11276 | -0.0506 | 10.3689
14 | 1.1482 | 0.12907 | -0.0619 | 8.8959

## 145. Re 20M Mach 0.00 (1)
BIGFOIL.COM POLAR EXPORT
NACA66-612 a=0.8
NACA66-612 a=0.8 |  |  |  | Cl Max: | 1.388 | at alpha= | 9 | deg
JavaFoil+Calcfoil stall+Eppler ext transition |  |  |  | L/D Max: | 150.571 | at alpha= | 2 | deg
Re: | 20000000 |  |  | Cd Min: | 0.00519 | at alpha= | -4.5 | deg
Mach: | 0 |  |  | Cl=0 at alpha= | -4.7672 | deg
|  |  |  | @ Cl=0.1, Cd= | 0.0053617
|  |  |  | @ Cl=0.4, Cd= | 0.0056826
|  |  |  | @ Cl=0.6, Cd= | 0.00555
alpha (deg) | Cl | Cd | Cm | Cl/Cd
-18 | -0.358 | 0.14217 | -0.042 | -2.515
-17.5 | -0.373 | 0.13432 | -0.042 | -2.775
-17 | -0.388 | 0.12889 | -0.043 | -3.009
-16.5 | -0.403 | 0.12119 | -0.043 | -3.323
-16 | -0.417 | 0.11547 | -0.044 | -3.612
-15.5 | -0.431 | 0.10939 | -0.044 | -3.936
-15 | -0.443 | 0.10356 | -0.045 | -4.277
-14.5 | -0.454 | 0.09775 | -0.046 | -4.644
-14 | -0.463 | 0.09285 | -0.046 | -4.984
-13.5 | -0.469 | 0.08752 | -0.047 | -5.361
-13 | -0.47 | 0.08218 | -0.047 | -5.721
-12.5 | -0.467 | 0.07814 | -0.048 | -5.975
-12 | -0.461 | 0.07253 | -0.05 | -6.357
-11.5 | -0.451 | 0.06849 | -0.051 | -6.589
-11 | -0.44 | 0.06152 | -0.056 | -7.155
-10.5 | -0.424 | 0.05656 | -0.06 | -7.504
-10 | -0.409 | 0.04804 | -0.067 | -8.513
-9.5 | -0.464 | 0.00693 | -0.102 | -66.94
-9 | -0.429 | 0.00666 | -0.103 | -64.45
-8.5 | -0.39 | 0.00645 | -0.104 | -60.436
-8 | -0.346 | 0.00624 | -0.105 | -55.379
-7.5 | -0.298 | 0.00607 | -0.106 | -49.061
-7 | -0.248 | 0.00587 | -0.107 | -42.182
-6.5 | -0.195 | 0.00569 | -0.108 | -34.272
-6 | -0.141 | 0.00553 | -0.109 | -25.453
-5.5 | -0.085 | 0.00537 | -0.11 | -15.781
-5 | -0.027 | 0.0053 | -0.11 | -5.171
-4.5 | 0.031 | 0.00519 | -0.111 | 5.953
-4 | 0.09 | 0.00532 | -0.112 | 16.905
-3.5 | 0.15 | 0.00557 | -0.113 | 26.889
-3 | 0.21 | 0.00566 | -0.114 | 37.049
-2.5 | 0.27 | 0.00575 | -0.115 | 46.984
-2 | 0.33 | 0.0056 | -0.116 | 59.028
-1.5 | 0.39 | 0.00566 | -0.117 | 69.002
-1 | 0.452 | 0.0058 | -0.118 | 77.787
-0.5 | 0.511 | 0.00597 | -0.119 | 85.727
0 | 0.57 | 0.00571 | -0.119 | 99.834
0.5 | 0.63 | 0.00539 | -0.12 | 116.989
1 | 0.689 | 0.00551 | -0.121 | 125.055
1.5 | 0.748 | 0.00566 | -0.122 | 132.276
2 | 0.808 | 0.00536 | -0.123 | 150.571
2.5 | 0.863 | 0.00671 | -0.124 | 128.571
3 | 0.92 | 0.00698 | -0.124 | 131.75
3.5 | 0.975 | 0.00784 | -0.125 | 124.405
4 | 1.029 | 0.0081 | -0.126 | 127.049
4.5 | 1.082 | 0.00838 | -0.127 | 129.166
5 | 1.133 | 0.00869 | -0.127 | 130.393
5.5 | 1.182 | 0.00902 | -0.128 | 131.068
6 | 1.228 | 0.00937 | -0.129 | 131.019
6.5 | 1.269 | 0.00975 | -0.13 | 130.106
7 | 1.305 | 0.01014 | -0.13 | 128.759
7.5 | 1.337 | 0.01055 | -0.131 | 126.785
8 | 1.364 | 0.01104 | -0.132 | 123.562
8.5 | 1.382 | 0.01153 | -0.133 | 119.792
9 | 1.388 | 0.0121 | -0.133 | 114.709
9.5 | 1.386 | 0.01267 | -0.134 | 109.434
10 | 1.377 | 0.01322 | -0.135 | 104.165
10.5 | 1.359 | 0.01392 | -0.135 | 97.627
11 | 1.334 | 0.01456 | -0.136 | 91.585
11.5 | 1.302 | 0.01536 | -0.136 | 84.787
12 | 1.265 | 0.0162 | -0.137 | 78.08
12.5 | 1.222 | 0.01715 | -0.138 | 71.225
13 | 1.175 | 0.01814 | -0.138 | 64.79
13.5 | 1.123 | 0.02004 | -0.138 | 56.029
14 | 1.068 | 0.02214 | -0.138 | 48.221

## 146. Re 20M Mach 0.00 (2)
BIGFOIL.COM POLAR EXPORT
NACA66-612 a=0.8
NACA66-612 a=0.8 |  |  |  | Cl Max: | 1.9454 | at alpha= | 20 | deg
XFOIL ncrit=9 |  |  |  | L/D Max: | 141.981 | at alpha= | 0.5 | deg
Re: | 20000000 |  |  | Cd Min: | 0.04662 | at alpha= | 20 | deg
Mach: | 0 |  |  | Cl=0 at alpha= | -4.8201 | deg
|  |  |  | @ Cl=0.1, Cd= | 0.0044219
|  |  |  | @ Cl=0.4, Cd= | 0.0040351
|  |  |  | @ Cl=0.6, Cd= | 0.0042689
alpha (deg) | Cl | Cd | Cm | Cl/Cd
-20 | -1.2815 | 0.03351 | -0.135 | -38.2423
-19.5 | -1.2927 | 0.02893 | -0.1348 | -44.6837
-19 | -1.3276 | 0.0237 | -0.1316 | -56.0169
-18.5 | -1.326 | 0.02147 | -0.128 | -61.7606
-18 | -1.342 | 0.01931 | -0.1198 | -69.4977
-17.5 | -1.3158 | 0.0179 | -0.1172 | -73.5084
-17 | -1.2834 | 0.01657 | -0.1152 | -77.4532
-16.5 | -1.246 | 0.01538 | -0.1138 | -81.0143
-16 | -1.2049 | 0.01429 | -0.1128 | -84.3177
-15.5 | -1.1624 | 0.01316 | -0.1119 | -88.3283
-15 | -1.1188 | 0.012 | -0.1112 | -93.2333
-14.5 | -1.0705 | 0.01122 | -0.1109 | -95.41
-14 | -1.0202 | 0.01059 | -0.1109 | -96.3362
-13.5 | -0.969 | 0.00998 | -0.1109 | -97.0942
-13 | -0.918 | 0.00929 | -0.1109 | -98.8159
-12.5 | -0.8657 | 0.00872 | -0.1111 | -99.2775
-12 | -0.8118 | 0.00829 | -0.1115 | -97.9252
-11.5 | -0.7574 | 0.00791 | -0.1119 | -95.7522
-11 | -0.7024 | 0.00755 | -0.1124 | -93.0331
-10.5 | -0.6471 | 0.00723 | -0.1129 | -89.5021
-10 | -0.5914 | 0.00691 | -0.1135 | -85.5861
-9 | -0.4793 | 0.0063 | -0.1147 | -76.0794
-8.5 | -0.4232 | 0.00598 | -0.1153 | -70.7692
-8 | -0.3663 | 0.00576 | -0.1161 | -63.5938
-7.5 | -0.3089 | 0.00555 | -0.1168 | -55.6577
-6.5 | -0.1941 | 0.00521 | -0.1184 | -37.2553
-5.5 | -0.0786 | 0.00481 | -0.1201 | -16.341
-5 | -0.0209 | 0.00465 | -0.121 | -4.4946
-4.5 | 0.0372 | 0.00454 | -0.1219 | 8.1938
-4 | 0.0953 | 0.00443 | -0.1228 | 21.5124
-3.5 | 0.1533 | 0.00433 | -0.1237 | 35.4042
-3 | 0.2115 | 0.00423 | -0.1246 | 50
-2.5 | 0.2696 | 0.00417 | -0.1255 | 64.6523
-2 | 0.3279 | 0.00409 | -0.1265 | 80.1711
-1.5 | 0.3859 | 0.00404 | -0.1274 | 95.5198
-1 | 0.4438 | 0.00402 | -0.1282 | 110.398
-0.5 | 0.501 | 0.00404 | -0.129 | 124.0099
0.5 | 0.6091 | 0.00429 | -0.1295 | 141.9814
1.5 | 0.6998 | 0.0052 | -0.1269 | 134.5769
2.5 | 0.7915 | 0.0059 | -0.1243 | 134.1525
3 | 0.8389 | 0.00633 | -0.1231 | 132.5276
3.5 | 0.8847 | 0.00681 | -0.1216 | 129.9119
4 | 0.9326 | 0.00713 | -0.1205 | 130.7994
4.5 | 0.9811 | 0.00741 | -0.1196 | 132.4022
5 | 1.0289 | 0.00765 | -0.1185 | 134.4967
5.5 | 1.0672 | 0.00794 | -0.1154 | 134.4081
6 | 1.1066 | 0.00825 | -0.1125 | 134.1333
6.5 | 1.1466 | 0.00863 | -0.11 | 132.8621
7 | 1.1879 | 0.00901 | -0.1078 | 131.8424
7.5 | 1.229 | 0.00941 | -0.1056 | 130.6057
8 | 1.2684 | 0.00991 | -0.1032 | 127.9919
9 | 1.349 | 0.01088 | -0.099 | 123.989
9.5 | 1.3886 | 0.01143 | -0.0969 | 121.4873
10 | 1.4254 | 0.01212 | -0.0943 | 117.6073
10.5 | 1.4631 | 0.01277 | -0.092 | 114.5732
11 | 1.4979 | 0.0136 | -0.0894 | 110.1397
11.5 | 1.5334 | 0.01439 | -0.0869 | 106.5601
12 | 1.5679 | 0.01529 | -0.0844 | 102.5441
12.5 | 1.5997 | 0.01629 | -0.0815 | 98.2014
13 | 1.6318 | 0.01695 | -0.0787 | 96.2714
13.5 | 1.6638 | 0.01802 | -0.0762 | 92.3307
14 | 1.6927 | 0.01933 | -0.0733 | 87.5685
14.5 | 1.7226 | 0.02062 | -0.0708 | 83.5403
15 | 1.7495 | 0.02212 | -0.068 | 79.0913
15.5 | 1.775 | 0.0238 | -0.0651 | 74.5798
16 | 1.8004 | 0.02551 | -0.0625 | 70.5762
16.5 | 1.8245 | 0.02737 | -0.0599 | 66.6606
17 | 1.8475 | 0.02937 | -0.0575 | 62.9043
17.5 | 1.8684 | 0.0316 | -0.055 | 59.1266
18 | 1.8889 | 0.03397 | -0.0527 | 55.6049
18.5 | 1.9074 | 0.03657 | -0.0505 | 52.1575
19 | 1.9246 | 0.03937 | -0.0484 | 48.8849
19.5 | 1.9352 | 0.04291 | -0.0462 | 45.099
20 | 1.9454 | 0.04662 | -0.0443 | 41.7289

## 147. Re 20M Mach 0.10 (1)
BIGFOIL.COM POLAR EXPORT
NACA66-612 a=0.8
NACA66-612 a=0.8 |  |  |  | Cl Max: | 1.385 | at alpha= | 9 | deg
JavaFoil+Calcfoil stall+Eppler ext transition |  |  |  | L/D Max: | 150.623 | at alpha= | 2 | deg
Re: | 20000000 |  |  | Cd Min: | 0.00518 | at alpha= | -4.5 | deg
Mach: | 0.1 |  |  | Cl=0 at alpha= | -4.7627 | deg
|  |  |  | @ Cl=0.1, Cd= | 0.0053533
|  |  |  | @ Cl=0.4, Cd= | 0.0057155
|  |  |  | @ Cl=0.6, Cd= | 0.0055895
alpha (deg) | Cl | Cd | Cm | Cl/Cd
-14.5 | -0.429 | 0.0988 | -0.045 | -4.337
-14 | -0.441 | 0.0937 | -0.046 | -4.703
-13.5 | -0.45 | 0.08879 | -0.047 | -5.07
-13 | -0.454 | 0.08334 | -0.047 | -5.447
-12.5 | -0.453 | 0.07844 | -0.048 | -5.78
-12 | -0.45 | 0.07339 | -0.05 | -6.131
-11.5 | -0.442 | 0.06908 | -0.05 | -6.404
-11 | -0.432 | 0.06416 | -0.053 | -6.729
-10.5 | -0.418 | 0.05856 | -0.057 | -7.136
-10 | -0.401 | 0.0525 | -0.062 | -7.64
-9.5 | -0.462 | 0.00697 | -0.103 | -66.243
-9 | -0.428 | 0.00669 | -0.104 | -63.924
-8.5 | -0.389 | 0.0065 | -0.105 | -59.882
-8 | -0.346 | 0.00632 | -0.105 | -54.678
-7.5 | -0.298 | 0.00609 | -0.106 | -48.965
-7 | -0.248 | 0.00591 | -0.107 | -42.002
-6.5 | -0.196 | 0.00574 | -0.108 | -34.074
-6 | -0.141 | 0.00558 | -0.109 | -25.308
-5.5 | -0.085 | 0.00544 | -0.11 | -15.631
-5 | -0.028 | 0.00528 | -0.111 | -5.207
-4.5 | 0.031 | 0.00518 | -0.112 | 5.997
-4 | 0.09 | 0.00531 | -0.113 | 17.039
-3.5 | 0.15 | 0.00557 | -0.114 | 27
-3 | 0.211 | 0.00567 | -0.115 | 37.179
-2.5 | 0.271 | 0.00575 | -0.116 | 47.198
-2 | 0.332 | 0.00559 | -0.117 | 59.351
-1.5 | 0.392 | 0.0057 | -0.117 | 68.891
-1 | 0.454 | 0.00582 | -0.118 | 78.006
-0.5 | 0.514 | 0.00597 | -0.119 | 86.101
0 | 0.573 | 0.00572 | -0.12 | 100.237
0.5 | 0.633 | 0.00543 | -0.121 | 116.684
1 | 0.693 | 0.00555 | -0.122 | 124.794
1.5 | 0.752 | 0.0057 | -0.123 | 131.878
2 | 0.811 | 0.00539 | -0.123 | 150.623
2.5 | 0.867 | 0.00675 | -0.124 | 128.488
3 | 0.924 | 0.00701 | -0.125 | 131.869
3.5 | 0.979 | 0.00788 | -0.126 | 124.26
4 | 1.034 | 0.00814 | -0.127 | 127.078
4.5 | 1.087 | 0.00843 | -0.127 | 128.856
5 | 1.138 | 0.00874 | -0.128 | 130.274
5.5 | 1.187 | 0.00909 | -0.129 | 130.666
6 | 1.233 | 0.00946 | -0.13 | 130.31
6.5 | 1.273 | 0.00982 | -0.13 | 129.678
7 | 1.309 | 0.01021 | -0.131 | 128.196
7.5 | 1.34 | 0.01063 | -0.132 | 126.059
8 | 1.365 | 0.01114 | -0.133 | 122.54
8.5 | 1.381 | 0.01165 | -0.133 | 118.591
9 | 1.385 | 0.01223 | -0.134 | 113.248
9.5 | 1.38 | 0.01286 | -0.135 | 107.294
10 | 1.367 | 0.0134 | -0.135 | 102.032
10.5 | 1.345 | 0.01413 | -0.136 | 95.174
11 | 1.314 | 0.0148 | -0.137 | 88.808
11.5 | 1.277 | 0.01565 | -0.137 | 81.602
12 | 1.233 | 0.01649 | -0.138 | 74.765
12.5 | 1.184 | 0.0177 | -0.138 | 66.891
13 | 1.131 | 0.01864 | -0.138 | 60.67
13.5 | 1.07 | 0.0212 | -0.138 | 50.448
14 | 0.966 | 0.0346 | -0.13 | 27.927

## 148. Re 20M Mach 0.10 (2)
BIGFOIL.COM POLAR EXPORT
NACA66-612 a=0.8
NACA66-612 a=0.8 |  |  |  | Cl Max: | 1.9377 | at alpha= | 20 | deg
XFOIL ncrit=9 |  |  |  | L/D Max: | 143.201 | at alpha= | 0.5 | deg
Re: | 20000000 |  |  | Cd Min: | 0.05158 | at alpha= | -19.5 | deg
Mach: | 0.1 |  |  | Cl=0 at alpha= | -4.8187 | deg
|  |  |  | @ Cl=0.1, Cd= | 0.004442
|  |  |  | @ Cl=0.4, Cd= | 0.0040339
|  |  |  | @ Cl=0.6, Cd= | 0.0042462
alpha (deg) | Cl | Cd | Cm | Cl/Cd
-19.5 | -1.1045 | 0.05158 | -0.1283 | -21.4133
-19 | -1.2134 | 0.03332 | -0.1396 | -36.4166
-18.5 | -1.2281 | 0.02856 | -0.1391 | -43.0007
-18 | -1.2603 | 0.02371 | -0.1355 | -53.1548
-17.5 | -1.2609 | 0.0216 | -0.1308 | -58.375
-17 | -1.2608 | 0.01981 | -0.1241 | -63.6446
-16.5 | -1.2415 | 0.01759 | -0.1205 | -70.5799
-16 | -1.2103 | 0.01575 | -0.1182 | -76.8444
-15.5 | -1.1688 | 0.01452 | -0.1168 | -80.4959
-15 | -1.1244 | 0.01338 | -0.1158 | -84.0359
-14.5 | -1.0809 | 0.01201 | -0.1147 | -90
-14 | -1.0319 | 0.0111 | -0.1141 | -92.964
-13.5 | -0.9802 | 0.0104 | -0.1139 | -94.25
-13 | -0.9277 | 0.00976 | -0.1137 | -95.0512
-12.5 | -0.8753 | 0.00904 | -0.1136 | -96.8252
-12 | -0.8212 | 0.0085 | -0.1136 | -96.6118
-11.5 | -0.766 | 0.00808 | -0.1139 | -94.802
-11 | -0.7102 | 0.00769 | -0.1142 | -92.3537
-10.5 | -0.6541 | 0.00734 | -0.1145 | -89.1144
-9.5 | -0.5408 | 0.00672 | -0.1154 | -80.4762
-9 | -0.4838 | 0.00641 | -0.116 | -75.4758
-8.5 | -0.4272 | 0.00604 | -0.1165 | -70.7285
-8 | -0.3698 | 0.0058 | -0.1171 | -63.7586
-7.5 | -0.3118 | 0.00558 | -0.1178 | -55.8781
-5.5 | -0.0794 | 0.00484 | -0.1209 | -16.405
-5 | -0.0212 | 0.00467 | -0.1218 | -4.5396
-3.5 | 0.1542 | 0.00434 | -0.1244 | 35.53
-3 | 0.2128 | 0.00423 | -0.1253 | 50.3073
-2.5 | 0.2712 | 0.00417 | -0.1262 | 65.036
-2 | 0.33 | 0.00409 | -0.1272 | 80.6846
-1.5 | 0.3882 | 0.00404 | -0.1281 | 96.0891
-1 | 0.4466 | 0.00401 | -0.129 | 111.3716
-0.5 | 0.5041 | 0.00403 | -0.1298 | 125.0868
0 | 0.5594 | 0.00414 | -0.1302 | 135.1208
0.5 | 0.6129 | 0.00428 | -0.1303 | 143.2009
1 | 0.661 | 0.00465 | -0.1294 | 142.1505
1.5 | 0.7037 | 0.00519 | -0.1276 | 135.5877
2 | 0.7483 | 0.00541 | -0.1261 | 138.3179
3 | 0.8422 | 0.00636 | -0.1235 | 132.4214
3.5 | 0.8878 | 0.00684 | -0.1218 | 129.7953
4 | 0.9356 | 0.00717 | -0.1206 | 130.4881
4.5 | 0.9838 | 0.00744 | -0.1195 | 132.2312
5 | 1.0293 | 0.00768 | -0.1178 | 134.0234
5.5 | 1.0661 | 0.00799 | -0.1143 | 133.4293
6 | 1.107 | 0.00832 | -0.1117 | 133.0529
6.5 | 1.1476 | 0.00871 | -0.1092 | 131.7566
7 | 1.1892 | 0.00911 | -0.1069 | 130.5379
7.5 | 1.2313 | 0.00952 | -0.1049 | 129.3382
8 | 1.2709 | 0.01003 | -0.1024 | 126.7099
8.5 | 1.3116 | 0.01053 | -0.1002 | 124.5584
9 | 1.3526 | 0.01103 | -0.0981 | 122.6292
9.5 | 1.3911 | 0.01165 | -0.0957 | 119.4077
10 | 1.4295 | 0.01231 | -0.0933 | 116.1251
10.5 | 1.4664 | 0.01304 | -0.0907 | 112.454
11 | 1.5016 | 0.0139 | -0.0879 | 108.0288
11.5 | 1.5372 | 0.01474 | -0.0853 | 104.2877
12 | 1.5706 | 0.01572 | -0.0825 | 99.9109
12.5 | 1.6049 | 0.01668 | -0.0799 | 96.217
13 | 1.634 | 0.01753 | -0.0765 | 93.2116
13.5 | 1.6691 | 0.01853 | -0.0742 | 90.0756
14 | 1.6947 | 0.02011 | -0.0708 | 84.2715
14.5 | 1.7233 | 0.02155 | -0.0679 | 79.9675
15 | 1.7518 | 0.02309 | -0.0652 | 75.8683
15.5 | 1.7786 | 0.02474 | -0.0624 | 71.8917
16 | 1.8026 | 0.02667 | -0.0595 | 67.5891
16.5 | 1.8273 | 0.02863 | -0.0569 | 63.8247
17 | 1.8507 | 0.03075 | -0.0544 | 60.1854
17.5 | 1.8709 | 0.0332 | -0.0518 | 56.3524
18 | 1.89 | 0.03585 | -0.0493 | 52.7197
18.5 | 1.9069 | 0.03876 | -0.047 | 49.1976
19 | 1.9228 | 0.04189 | -0.0449 | 45.9012
19.5 | 1.9308 | 0.04593 | -0.0427 | 42.0379
20 | 1.9377 | 0.05024 | -0.0408 | 38.5689

## 149. Re 20M Mach 0.25 (1)
BIGFOIL.COM POLAR EXPORT
NACA66-612 a=0.8
NACA66-612 a=0.8 |  |  |  | Cl Max: | 1.37 | at alpha= | 8.5 | deg
JavaFoil+Calcfoil stall+Eppler ext transition |  |  |  | L/D Max: | 131.608 | at alpha= | 3 | deg
Re: | 20000000 |  |  | Cd Min: | 0.00519 | at alpha= | -4 | deg
Mach: | 0.25 |  |  | Cl=0 at alpha= | -4.7667 | deg
|  |  |  | @ Cl=0.1, Cd= | 0.0052359
|  |  |  | @ Cl=0.4, Cd= | 0.0057542
|  |  |  | @ Cl=0.6, Cd= | 0.09487
alpha (deg) | Cl | Cd | Cm | Cl/Cd
-13.5 | -0.276 | 0.09441 | -0.046 | -2.925
-13 | -0.309 | 0.0874 | -0.047 | -3.531
-12.5 | -0.334 | 0.08206 | -0.048 | -4.066
-12 | -0.353 | 0.07814 | -0.048 | -4.515
-11.5 | -0.366 | 0.07283 | -0.049 | -5.028
-11 | -0.373 | 0.06798 | -0.05 | -5.487
-10.5 | -0.373 | 0.06337 | -0.051 | -5.889
-10 | -0.367 | 0.05838 | -0.054 | -6.29
-9.5 | -0.355 | 0.05413 | -0.057 | -6.551
-9 | -0.337 | 0.0484 | -0.063 | -6.97
-8.5 | -0.383 | 0.00669 | -0.107 | -57.172
-8 | -0.344 | 0.00647 | -0.108 | -53.081
-7.5 | -0.299 | 0.00621 | -0.109 | -48.066
-7 | -0.25 | 0.00599 | -0.11 | -41.705
-6.5 | -0.198 | 0.0058 | -0.111 | -34.129
-6 | -0.144 | 0.00563 | -0.112 | -25.469
-5.5 | -0.087 | 0.00549 | -0.113 | -15.783
-5 | -0.028 | 0.00533 | -0.114 | -5.277
-4.5 | 0.032 | 0.00525 | -0.115 | 6.053
-4 | 0.093 | 0.00519 | -0.116 | 17.854
-3.5 | 0.154 | 0.00559 | -0.117 | 27.587
-3 | 0.216 | 0.0057 | -0.118 | 37.946
-2.5 | 0.279 | 0.00554 | -0.119 | 50.313
-2 | 0.341 | 0.00564 | -0.12 | 60.506
-1.5 | 0.403 | 0.00576 | -0.121 | 70.023
-1 | 0.466 | 0.00585 | -0.121 | 79.717
-0.5 | 0.528 | 0.0057 | -0.122 | 92.658
0 | 0.589 | 0.00543 | -0.123 | 108.463
0.5 | 0.65 | 0.00549 | -0.124 | 118.449
1 | 0.711 | 0.00564 | -0.125 | 126.198
1.5 | 0.772 | 0.00648 | -0.126 | 119.182
2 | 0.833 | 0.00671 | -0.127 | 124.162
2.5 | 0.89 | 0.00693 | -0.127 | 128.377
3 | 0.948 | 0.0072 | -0.128 | 131.608
3.5 | 1.005 | 0.00811 | -0.129 | 123.864
4 | 1.06 | 0.0084 | -0.13 | 126.188
4.5 | 1.114 | 0.00873 | -0.131 | 127.533
5 | 1.165 | 0.00908 | -0.131 | 128.305
5.5 | 1.214 | 0.00946 | -0.132 | 128.344
6 | 1.258 | 0.00985 | -0.133 | 127.793
6.5 | 1.296 | 0.01026 | -0.134 | 126.351
7 | 1.327 | 0.0107 | -0.135 | 124.014
7.5 | 1.351 | 0.01118 | -0.135 | 120.928
8 | 1.368 | 0.01175 | -0.136 | 116.364
8.5 | 1.37 | 0.01243 | -0.137 | 110.229
9 | 1.354 | 0.01309 | -0.137 | 103.451
9.5 | 1.323 | 0.01385 | -0.138 | 95.56
10 | 1.278 | 0.01452 | -0.139 | 88.045
10.5 | 1.217 | 0.01561 | -0.139 | 77.99
11 | 1.143 | 0.0166 | -0.14 | 68.854
11.5 | 1.05 | 0.0186 | -0.14 | 56.478
12 | 0.948 | 0.02066 | -0.139 | 45.91
12.5 | 0.71 | 0.08004 | -0.083 | 8.865
13 | 0.612 | 0.0894 | -0.074 | 6.848
13.5 | 0.515 | 0.09487 | -0.073 | 5.424

## 150. Re 20M Mach 0.25 (2)
BIGFOIL.COM POLAR EXPORT
NACA66-612 a=0.8
NACA66-612 a=0.8 |  |  |  | Cl Max: | 1.8169 | at alpha= | 17 | deg
XFOIL ncrit=9 |  |  |  | L/D Max: | 152.133 | at alpha= | 1 | deg
Re: | 20000000 |  |  | Cd Min: | 0.17938 | at alpha= | -18.5 | deg
Mach: | 0.25 |  |  | Cl=0 at alpha= | -4.8098 | deg
|  |  |  | @ Cl=0.1, Cd= | 0.0044576
|  |  |  | @ Cl=0.4, Cd= | 0.0040418
|  |  |  | @ Cl=0.6, Cd= | 0.0040981
alpha (deg) | Cl | Cd | Cm | Cl/Cd
-18.5 | -0.396 | 0.17938 | -0.0607 | -2.2076
-18 | -0.3793 | 0.17259 | -0.0651 | -2.1977
-17.5 | -0.3782 | 0.16081 | -0.0707 | -2.3518
-16.5 | -0.371 | 0.14078 | -0.0817 | -2.6353
-15.5 | -0.3837 | 0.11805 | -0.0946 | -3.2503
-15 | -0.7255 | 0.05091 | -0.1393 | -14.2506
-14.5 | -0.81 | 0.03521 | -0.1515 | -23.0048
-14 | -0.8756 | 0.02807 | -0.1489 | -31.1934
-13.5 | -0.9821 | 0.01886 | -0.1366 | -52.0732
-13 | -0.9646 | 0.01471 | -0.1325 | -65.5744
-12.5 | -0.9215 | 0.01239 | -0.1299 | -74.3745
-12 | -0.871 | 0.01068 | -0.1279 | -81.5543
-11.5 | -0.8133 | 0.0097 | -0.1265 | -83.8454
-11 | -0.7552 | 0.00881 | -0.1254 | -85.7208
-10.5 | -0.6945 | 0.00822 | -0.1246 | -84.4891
-10 | -0.6335 | 0.00773 | -0.1241 | -81.9534
-9.5 | -0.5721 | 0.00733 | -0.1237 | -78.0491
-9 | -0.511 | 0.00692 | -0.1235 | -73.8439
-8.5 | -0.4504 | 0.0065 | -0.1234 | -69.2923
-8 | -0.3897 | 0.00608 | -0.1234 | -64.0954
-7.5 | -0.3286 | 0.00578 | -0.1236 | -56.8512
-7 | -0.2673 | 0.00556 | -0.1239 | -48.0755
-6.5 | -0.206 | 0.00535 | -0.1244 | -38.5047
-6 | -0.1448 | 0.00515 | -0.1249 | -28.1165
-5 | -0.0232 | 0.00475 | -0.1261 | -4.8842
-4.5 | 0.0378 | 0.00458 | -0.1269 | 8.2533
-4 | 0.0987 | 0.00446 | -0.1277 | 22.13
-3 | 0.2201 | 0.00424 | -0.1294 | 51.9104
-1.5 | 0.4016 | 0.00404 | -0.1322 | 99.4059
-1 | 0.4621 | 0.00399 | -0.1332 | 115.8145
-0.5 | 0.5218 | 0.00399 | -0.1341 | 130.7769
0 | 0.5796 | 0.00405 | -0.1346 | 143.1111
0.5 | 0.6347 | 0.00418 | -0.1347 | 151.8421
1 | 0.6846 | 0.0045 | -0.1338 | 152.1333
2 | 0.7678 | 0.00546 | -0.129 | 140.6227
2.5 | 0.8139 | 0.00598 | -0.1271 | 136.1037
3 | 0.8588 | 0.00649 | -0.1249 | 132.3267
3.5 | 0.9024 | 0.00699 | -0.1224 | 129.0987
4 | 0.9418 | 0.00732 | -0.1189 | 128.6612
4.5 | 0.9818 | 0.00766 | -0.1155 | 128.1723
5 | 1.0255 | 0.00799 | -0.113 | 128.3479
5.5 | 1.0686 | 0.00839 | -0.1104 | 127.3659
6 | 1.113 | 0.00877 | -0.1081 | 126.9099
6.5 | 1.1555 | 0.00925 | -0.1054 | 124.9189
7 | 1.1997 | 0.00971 | -0.1031 | 123.553
7.5 | 1.2426 | 0.01023 | -0.1006 | 121.4663
8 | 1.2839 | 0.01083 | -0.0978 | 118.5503
8.5 | 1.3278 | 0.01139 | -0.0955 | 116.5759
9 | 1.3686 | 0.01206 | -0.0927 | 113.4826
9.5 | 1.4091 | 0.01282 | -0.0898 | 109.9142
10 | 1.4472 | 0.01368 | -0.0866 | 105.7895
10.5 | 1.4846 | 0.01465 | -0.0833 | 101.3379
11 | 1.5203 | 0.01573 | -0.0799 | 96.6497
11.5 | 1.5572 | 0.01679 | -0.0766 | 92.7457
12 | 1.5947 | 0.01789 | -0.0735 | 89.1392
12.5 | 1.6275 | 0.01925 | -0.0699 | 84.5455
13 | 1.6538 | 0.02069 | -0.0653 | 79.9323
13.5 | 1.6884 | 0.02215 | -0.0621 | 76.2257
14 | 1.7143 | 0.02425 | -0.058 | 70.6928
14.5 | 1.7403 | 0.02642 | -0.0542 | 65.8706
15 | 1.7643 | 0.02889 | -0.0503 | 61.0696
15.5 | 1.787 | 0.03157 | -0.0466 | 56.6044
16 | 1.7983 | 0.03533 | -0.0424 | 50.9001
16.5 | 1.8126 | 0.03903 | -0.0388 | 46.4412
17 | 1.8169 | 0.04385 | -0.0353 | 41.4344
17.5 | 1.8138 | 0.04969 | -0.0321 | 36.5023
18 | 1.8072 | 0.05634 | -0.0299 | 32.0767
18.5 | 1.789 | 0.06475 | -0.0287 | 27.6293
19 | 1.7686 | 0.07423 | -0.0291 | 23.8259
19.5 | 1.724 | 0.08779 | -0.0323 | 19.6378
20 | 1.6872 | 0.10149 | -0.0376 | 16.6243

## 151. Re 20M Mach 0.50 (1)
BIGFOIL.COM POLAR EXPORT
NACA66-612 a=0.8
NACA66-612 a=0.8 |  |  |  | Cl Max: | 1.331 | at alpha= | 6 | deg
JavaFoil+Calcfoil stall+Eppler ext transition |  |  |  | L/D Max: | 128.508 | at alpha= | 2.5 | deg
Re: | 20000000 |  |  | Cd Min: | 0.00531 | at alpha= | -3.5 | deg
Mach: | 0.5 |  |  | Cl=0 at alpha= | -4.7692 | deg
|  |  |  | @ Cl=0.1, Cd= | 0.0054045
|  |  |  | @ Cl=0.4, Cd= | 0.0054549
|  |  |  | @ Cl=0.6, Cd= | 0.0065203
alpha (deg) | Cl | Cd | Cm | Cl/Cd
-20 | -0.835 | 0.1689 | -0.056 | -4.947
-19.5 | -0.808 | 0.15835 | -0.056 | -5.105
-19 | -0.781 | 0.15114 | -0.056 | -5.17
-18.5 | -0.754 | 0.14758 | -0.057 | -5.11
-18 | -0.727 | 0.13944 | -0.057 | -5.214
-17.5 | -0.699 | 0.13276 | -0.057 | -5.268
-17 | -0.673 | 0.12263 | -0.058 | -5.488
-16.5 | -0.646 | 0.11596 | -0.059 | -5.573
-16 | -0.62 | 0.10765 | -0.06 | -5.756
-15.5 | -0.595 | 0.09583 | -0.064 | -6.207
-15 | -0.563 | 0.10206 | -0.059 | -5.519
-14.5 | -0.537 | 0.09409 | -0.06 | -5.704
-14 | -0.512 | 0.0846 | -0.065 | -6.049
-13.5 | -0.489 | 0.07401 | -0.071 | -6.605
-13 | -0.475 | 0.05488 | -0.083 | -8.648
-12.5 | -0.496 | 0.01661 | -0.104 | -29.843
-12 | -0.473 | 0.01218 | -0.108 | -38.827
-11.5 | -0.372 | 0.06749 | -0.064 | -5.518
-11 | -0.342 | 0.0701 | -0.057 | -4.885
-10.5 | -0.315 | 0.06409 | -0.06 | -4.923
-10 | -0.289 | 0.05771 | -0.064 | -5.01
-9.5 | -0.263 | 0.05238 | -0.069 | -5.018
-9 | -0.277 | 0.00984 | -0.114 | -28.174
-8.5 | -0.255 | 0.00719 | -0.12 | -35.403
-8 | -0.178 | 0.04917 | -0.06 | -3.616
-7.5 | -0.15 | 0.04764 | -0.058 | -3.152
-7 | -0.123 | 0.04408 | -0.06 | -2.785
-6.5 | -0.113 | 0.04058 | -0.063 | -2.792
-6 | -0.112 | 0.03833 | -0.064 | -2.931
-5.5 | -0.09 | 0.00598 | -0.126 | -15.02
-5 | -0.03 | 0.00573 | -0.128 | -5.251
-4.5 | 0.035 | 0.00555 | -0.129 | 6.237
-4 | 0.102 | 0.0054 | -0.13 | 18.892
-3.5 | 0.171 | 0.00531 | -0.131 | 32.169
-3 | 0.241 | 0.0056 | -0.132 | 42.961
-2.5 | 0.311 | 0.00544 | -0.133 | 57.074
-2 | 0.381 | 0.00551 | -0.134 | 69.037
-1.5 | 0.45 | 0.00531 | -0.135 | 84.824
-1 | 0.521 | 0.0063 | -0.135 | 82.716
-0.5 | 0.59 | 0.00654 | -0.136 | 90.297
0 | 0.656 | 0.00641 | -0.137 | 102.415
0.5 | 0.724 | 0.00657 | -0.138 | 110.26
1 | 0.792 | 0.00681 | -0.139 | 116.284
1.5 | 0.86 | 0.00709 | -0.14 | 121.193
2 | 0.928 | 0.0074 | -0.141 | 125.33
2.5 | 0.989 | 0.00769 | -0.142 | 128.508
3 | 1.052 | 0.00886 | -0.143 | 118.756
3.5 | 1.113 | 0.00932 | -0.144 | 119.419
4 | 1.171 | 0.00975 | -0.145 | 120.085
4.5 | 1.225 | 0.01023 | -0.145 | 119.679
5 | 1.272 | 0.01079 | -0.146 | 117.887
5.5 | 1.311 | 0.01136 | -0.147 | 115.33
6 | 1.331 | 0.01203 | -0.148 | 110.679
6.5 | 1.311 | 0.01277 | -0.149 | 102.705
7 | 1.199 | 0.01395 | -0.15 | 85.893
7.5 | 0.67 | 0.04659 | -0.089 | 14.381
8 | 0.842 | 0.01536 | -0.151 | 54.8
8.5 | 0.872 | 0.01649 | -0.152 | 52.91
9 | 0.905 | 0.01614 | -0.153 | 56.06
9.5 | 0.935 | 0.01739 | -0.154 | 53.807
10 | 0.966 | 0.01873 | -0.154 | 51.551
10.5 | 0.995 | 0.02036 | -0.155 | 48.87
11 | 0.849 | 0.07585 | -0.083 | 11.197

## 152. Re 20M Mach 0.50 (2)
BIGFOIL.COM POLAR EXPORT
NACA66-612 a=0.8
NACA66-612 a=0.8 |  |  |  | Cl Max: | 1.4276 | at alpha= | 9.5 | deg
XFOIL ncrit=9 |  |  |  | L/D Max: | 203.069 | at alpha= | 1 | deg
Re: | 20000000 |  |  | Cd Min: | 0.14408 | at alpha= | 14.5 | deg
Mach: | 0.5 |  |  | Cl=0 at alpha= | -4.7636 | deg
|  |  |  | @ Cl=0.1, Cd= | 0.0046986
|  |  |  | @ Cl=0.4, Cd= | 0.0041411
|  |  |  | @ Cl=0.6, Cd= | 0.0039601
alpha (deg) | Cl | Cd | Cm | Cl/Cd
-7 | -0.2035 | 0.02376 | -0.1566 | -8.5648
-6.5 | -0.1929 | 0.01557 | -0.1536 | -12.3892
-6 | -0.1729 | 0.00728 | -0.1499 | -23.75
-5.5 | -0.1065 | 0.00577 | -0.1481 | -18.4575
-5 | -0.034 | 0.00526 | -0.1472 | -6.4639
-4.5 | 0.0379 | 0.00488 | -0.1468 | 7.7664
-4 | 0.1098 | 0.00467 | -0.1469 | 23.5118
-3.5 | 0.1815 | 0.0045 | -0.1474 | 40.3333
-3 | 0.2526 | 0.00436 | -0.1481 | 57.9358
-2.5 | 0.3226 | 0.00423 | -0.1489 | 76.2648
-1.5 | 0.4619 | 0.00407 | -0.1509 | 113.4889
-1 | 0.5306 | 0.00403 | -0.1519 | 131.6625
-0.5 | 0.6001 | 0.00396 | -0.1531 | 151.5404
0 | 0.6682 | 0.00394 | -0.1541 | 169.5939
0.5 | 0.7343 | 0.00385 | -0.1548 | 190.7273
1 | 0.794 | 0.00391 | -0.1542 | 203.0691
2 | 0.8349 | 0.00553 | -0.1373 | 150.9765
2.5 | 0.8576 | 0.00626 | -0.129 | 136.9968
3 | 0.8824 | 0.00724 | -0.1214 | 121.8785
4 | 0.9496 | 0.00919 | -0.1098 | 103.3297
4.5 | 0.9988 | 0.00981 | -0.1067 | 101.8145
5 | 1.0493 | 0.01043 | -0.1037 | 100.604
5.5 | 1.1 | 0.01111 | -0.1006 | 99.0099
6 | 1.1498 | 0.01186 | -0.0972 | 96.9477
6.5 | 1.1996 | 0.01268 | -0.0935 | 94.6057
7 | 1.2503 | 0.01352 | -0.0898 | 92.4778
7.5 | 1.3 | 0.01449 | -0.0858 | 89.717
8 | 1.3494 | 0.01557 | -0.0813 | 86.6667
8.5 | 1.3993 | 0.01674 | -0.0767 | 83.5902
9.5 | 1.4276 | 0.02318 | -0.0585 | 61.5876
10 | 1.4153 | 0.02914 | -0.0485 | 48.569
10.5 | 1.3942 | 0.03719 | -0.0403 | 37.4886
11 | 1.36 | 0.0462 | -0.0338 | 29.4372
11.5 | 1.3196 | 0.05649 | -0.0302 | 23.3599
12 | 1.2794 | 0.06807 | -0.0298 | 18.7954
12.5 | 1.2383 | 0.08147 | -0.0332 | 15.1995
13 | 1.2023 | 0.09626 | -0.0402 | 12.4901
13.5 | 1.173 | 0.11206 | -0.0501 | 10.4676
14 | 1.1517 | 0.12833 | -0.0613 | 8.9745
14.5 | 1.1399 | 0.14408 | -0.0716 | 7.9116