## index
index | Re | Mach | Datasource
1 | 50000 | 0 | JavaFoil+Calcfoil stall+Eppler ext transition
2 | 50000 | 0 | XFOIL ncrit=9
3 | 50000 | 0.1 | JavaFoil+Calcfoil stall+Eppler ext transition
4 | 50000 | 0.1 | XFOIL ncrit=9
5 | 50000 | 0.25 | JavaFoil+Calcfoil stall+Eppler ext transition
6 | 50000 | 0.25 | XFOIL ncrit=9
7 | 50000 | 0.5 | JavaFoil+Calcfoil stall+Eppler ext transition
8 | 50000 | 0.5 | XFOIL ncrit=9
9 | 100000 | 0 | JavaFoil+Calcfoil stall+Eppler ext transition
10 | 100000 | 0 | XFOIL ncrit=9
11 | 100000 | 0.1 | JavaFoil+Calcfoil stall+Eppler ext transition
12 | 100000 | 0.1 | XFOIL ncrit=9
13 | 100000 | 0.25 | JavaFoil+Calcfoil stall+Eppler ext transition
14 | 100000 | 0.25 | XFOIL ncrit=9
15 | 100000 | 0.5 | JavaFoil+Calcfoil stall+Eppler ext transition
16 | 100000 | 0.5 | XFOIL ncrit=9
17 | 250000 | 0 | JavaFoil+Calcfoil stall+Eppler ext transition
18 | 250000 | 0 | XFOIL ncrit=9
19 | 250000 | 0.1 | JavaFoil+Calcfoil stall+Eppler ext transition
20 | 250000 | 0.1 | XFOIL ncrit=9
21 | 250000 | 0.25 | JavaFoil+Calcfoil stall+Eppler ext transition
22 | 250000 | 0.25 | XFOIL ncrit=9
23 | 250000 | 0.5 | JavaFoil+Calcfoil stall+Eppler ext transition
24 | 250000 | 0.5 | XFOIL ncrit=9
25 | 500000 | 0 | JavaFoil+Calcfoil stall+Eppler ext transition
26 | 500000 | 0 | XFOIL ncrit=9
27 | 500000 | 0.1 | JavaFoil+Calcfoil stall+Eppler ext transition
28 | 500000 | 0.1 | XFOIL ncrit=9
29 | 500000 | 0.25 | JavaFoil+Calcfoil stall+Eppler ext transition
30 | 500000 | 0.25 | XFOIL ncrit=9
31 | 500000 | 0.5 | JavaFoil+Calcfoil stall+Eppler ext transition
32 | 500000 | 0.5 | XFOIL ncrit=9
33 | 750000 | 0 | JavaFoil+Calcfoil stall+Eppler ext transition
34 | 750000 | 0 | XFOIL ncrit=9
35 | 750000 | 0.1 | JavaFoil+Calcfoil stall+Eppler ext transition
36 | 750000 | 0.1 | XFOIL ncrit=9
37 | 750000 | 0.25 | JavaFoil+Calcfoil stall+Eppler ext transition
38 | 750000 | 0.25 | XFOIL ncrit=9
39 | 750000 | 0.5 | JavaFoil+Calcfoil stall+Eppler ext transition
40 | 750000 | 0.5 | XFOIL ncrit=9
41 | 1000000 | 0 | JavaFoil+Calcfoil stall+Eppler ext transition
42 | 1000000 | 0 | XFOIL ncrit=9
43 | 1000000 | 0.1 | JavaFoil+Calcfoil stall+Eppler ext transition
44 | 1000000 | 0.1 | XFOIL ncrit=9
45 | 1000000 | 0.25 | JavaFoil+Calcfoil stall+Eppler ext transition
46 | 1000000 | 0.25 | XFOIL ncrit=9
47 | 1000000 | 0.5 | JavaFoil+Calcfoil stall+Eppler ext transition
48 | 1000000 | 0.5 | XFOIL ncrit=9
49 | 2000000 | 0 | JavaFoil+Calcfoil stall+Eppler ext transition
50 | 2000000 | 0 | XFOIL ncrit=9
51 | 2000000 | 0.1 | JavaFoil+Calcfoil stall+Eppler ext transition
52 | 2000000 | 0.1 | XFOIL ncrit=9
53 | 2000000 | 0.25 | JavaFoil+Calcfoil stall+Eppler ext transition
54 | 2000000 | 0.25 | XFOIL ncrit=9
55 | 2000000 | 0.5 | JavaFoil+Calcfoil stall+Eppler ext transition
56 | 2000000 | 0.5 | XFOIL ncrit=9
57 | 3000000 | 0 | JavaFoil+Calcfoil stall+Eppler ext transition
58 | 3000000 | 0 | XFOIL ncrit=9
59 | 3000000 | 0.1 | JavaFoil+Calcfoil stall+Eppler ext transition
60 | 3000000 | 0.1 | XFOIL ncrit=9
61 | 3000000 | 0.25 | JavaFoil+Calcfoil stall+Eppler ext transition
62 | 3000000 | 0.25 | XFOIL ncrit=9
63 | 3000000 | 0.5 | JavaFoil+Calcfoil stall+Eppler ext transition
64 | 3000000 | 0.5 | XFOIL ncrit=9
65 | 4000000 | 0 | JavaFoil+Calcfoil stall+Eppler ext transition
66 | 4000000 | 0 | XFOIL ncrit=9
67 | 4000000 | 0.1 | JavaFoil+Calcfoil stall+Eppler ext transition
68 | 4000000 | 0.1 | XFOIL ncrit=9
69 | 4000000 | 0.25 | JavaFoil+Calcfoil stall+Eppler ext transition
70 | 4000000 | 0.25 | XFOIL ncrit=9
71 | 4000000 | 0.5 | JavaFoil+Calcfoil stall+Eppler ext transition
72 | 4000000 | 0.5 | XFOIL ncrit=9
73 | 5000000 | 0 | JavaFoil+Calcfoil stall+Eppler ext transition
74 | 5000000 | 0 | XFOIL ncrit=9
75 | 5000000 | 0.1 | JavaFoil+Calcfoil stall+Eppler ext transition
76 | 5000000 | 0.1 | XFOIL ncrit=9
77 | 5000000 | 0.25 | JavaFoil+Calcfoil stall+Eppler ext transition
78 | 5000000 | 0.25 | XFOIL ncrit=9
79 | 5000000 | 0.5 | JavaFoil+Calcfoil stall+Eppler ext transition
80 | 5000000 | 0.5 | XFOIL ncrit=9
81 | 6000000 | 0 | JavaFoil+Calcfoil stall+Eppler ext transition
82 | 6000000 | 0 | XFOIL ncrit=9
83 | 6000000 | 0.1 | JavaFoil+Calcfoil stall+Eppler ext transition
84 | 6000000 | 0.1 | XFOIL ncrit=9
85 | 6000000 | 0.25 | JavaFoil+Calcfoil stall+Eppler ext transition
86 | 6000000 | 0.25 | XFOIL ncrit=9
87 | 6000000 | 0.5 | JavaFoil+Calcfoil stall+Eppler ext transition
88 | 6000000 | 0.5 | XFOIL ncrit=9
89 | 7000000 | 0 | JavaFoil+Calcfoil stall+Eppler ext transition
90 | 7000000 | 0 | XFOIL ncrit=9
91 | 7000000 | 0.1 | JavaFoil+Calcfoil stall+Eppler ext transition
92 | 7000000 | 0.1 | XFOIL ncrit=9
93 | 7000000 | 0.25 | JavaFoil+Calcfoil stall+Eppler ext transition
94 | 7000000 | 0.25 | XFOIL ncrit=9
95 | 7000000 | 0.5 | JavaFoil+Calcfoil stall+Eppler ext transition
96 | 7000000 | 0.5 | XFOIL ncrit=9
97 | 8000000 | 0 | JavaFoil+Calcfoil stall+Eppler ext transition
98 | 8000000 | 0 | XFOIL ncrit=9
99 | 8000000 | 0.1 | JavaFoil+Calcfoil stall+Eppler ext transition
100 | 8000000 | 0.1 | XFOIL ncrit=9
101 | 8000000 | 0.25 | JavaFoil+Calcfoil stall+Eppler ext transition
102 | 8000000 | 0.25 | XFOIL ncrit=9
103 | 8000000 | 0.5 | JavaFoil+Calcfoil stall+Eppler ext transition
104 | 8000000 | 0.5 | XFOIL ncrit=9
105 | 10000000 | 0 | JavaFoil+Calcfoil stall+Eppler ext transition
106 | 10000000 | 0 | XFOIL ncrit=9
107 | 10000000 | 0.1 | JavaFoil+Calcfoil stall+Eppler ext transition
108 | 10000000 | 0.1 | XFOIL ncrit=9
109 | 10000000 | 0.25 | JavaFoil+Calcfoil stall+Eppler ext transition
110 | 10000000 | 0.25 | XFOIL ncrit=9
111 | 10000000 | 0.5 | JavaFoil+Calcfoil stall+Eppler ext transition
112 | 10000000 | 0.5 | XFOIL ncrit=9
113 | 12000000 | 0 | JavaFoil+Calcfoil stall+Eppler ext transition
114 | 12000000 | 0 | XFOIL ncrit=9
115 | 12000000 | 0.1 | JavaFoil+Calcfoil stall+Eppler ext transition
116 | 12000000 | 0.1 | XFOIL ncrit=9
117 | 12000000 | 0.25 | JavaFoil+Calcfoil stall+Eppler ext transition
118 | 12000000 | 0.25 | XFOIL ncrit=9
119 | 12000000 | 0.5 | JavaFoil+Calcfoil stall+Eppler ext transition
120 | 12000000 | 0.5 | XFOIL ncrit=9
121 | 14000000 | 0 | JavaFoil+Calcfoil stall+Eppler ext transition
122 | 14000000 | 0 | XFOIL ncrit=9
123 | 14000000 | 0.1 | JavaFoil+Calcfoil stall+Eppler ext transition
124 | 14000000 | 0.1 | XFOIL ncrit=9
125 | 14000000 | 0.25 | JavaFoil+Calcfoil stall+Eppler ext transition
126 | 14000000 | 0.25 | XFOIL ncrit=9
127 | 14000000 | 0.5 | JavaFoil+Calcfoil stall+Eppler ext transition
128 | 14000000 | 0.5 | XFOIL ncrit=9
129 | 16000000 | 0 | JavaFoil+Calcfoil stall+Eppler ext transition
130 | 16000000 | 0 | XFOIL ncrit=9
131 | 16000000 | 0.1 | JavaFoil+Calcfoil stall+Eppler ext transition
132 | 16000000 | 0.1 | XFOIL ncrit=9
133 | 16000000 | 0.25 | JavaFoil+Calcfoil stall+Eppler ext transition
134 | 16000000 | 0.25 | XFOIL ncrit=9
135 | 16000000 | 0.5 | JavaFoil+Calcfoil stall+Eppler ext transition
136 | 16000000 | 0.5 | XFOIL ncrit=9
137 | 18000000 | 0 | JavaFoil+Calcfoil stall+Eppler ext transition
138 | 18000000 | 0 | XFOIL ncrit=9
139 | 18000000 | 0.1 | JavaFoil+Calcfoil stall+Eppler ext transition
140 | 18000000 | 0.1 | XFOIL ncrit=9
141 | 18000000 | 0.25 | JavaFoil+Calcfoil stall+Eppler ext transition
142 | 18000000 | 0.25 | XFOIL ncrit=9
143 | 18000000 | 0.5 | JavaFoil+Calcfoil stall+Eppler ext transition
144 | 18000000 | 0.5 | XFOIL ncrit=9
145 | 20000000 | 0 | JavaFoil+Calcfoil stall+Eppler ext transition
146 | 20000000 | 0 | XFOIL ncrit=9
147 | 20000000 | 0.1 | JavaFoil+Calcfoil stall+Eppler ext transition
148 | 20000000 | 0.1 | XFOIL ncrit=9
149 | 20000000 | 0.25 | JavaFoil+Calcfoil stall+Eppler ext transition
150 | 20000000 | 0.25 | XFOIL ncrit=9
151 | 20000000 | 0.5 | JavaFoil+Calcfoil stall+Eppler ext transition
152 | 20000000 | 0.5 | XFOIL ncrit=9

## 1. Re 50k Mach 0.00 (1)
BIGFOIL.COM POLAR EXPORT
NACA24115
NACA24115 |  |  |  | Cl Max: | 1.408 | at alpha= | 15.5 | deg
JavaFoil+Calcfoil stall+Eppler ext transition |  |  |  | L/D Max: | 24.46 | at alpha= | 4.5 | deg
Re: | 50000 |  |  | Cd Min: | 0.01746 | at alpha= | -2 | deg
Mach: | 0 |  |  | Cl=0 at alpha= | -0.95902 | deg
|  |  |  | @ Cl=0.1, Cd= | 0.018702
|  |  |  | @ Cl=0.4, Cd= | 0.020358
|  |  |  | @ Cl=0.6, Cd= | 0.024601
alpha (deg) | Cl | Cd | Cm | Cl/Cd
-20 | -0.969 | 0.28821 | 0.007 | -3.364
-19.5 | -0.981 | 0.2714 | 0.007 | -3.613
-19 | -0.991 | 0.25896 | 0.007 | -3.825
-18.5 | -0.999 | 0.24574 | 0.007 | -4.065
-18 | -1.006 | 0.23164 | 0.007 | -4.341
-17.5 | -1.011 | 0.21957 | 0.007 | -4.602
-17 | -1.014 | 0.20571 | 0.007 | -4.927
-16.5 | -1.015 | 0.19371 | 0.007 | -5.238
-16 | -1.013 | 0.18316 | 0.007 | -5.533
-15.5 | -1.01 | 0.17298 | 0.007 | -5.839
-15 | -1.004 | 0.1617 | 0.007 | -6.21
-14.5 | -0.996 | 0.15222 | 0.007 | -6.542
-14 | -0.985 | 0.14326 | 0.007 | -6.876
-13.5 | -0.972 | 0.13411 | 0.006 | -7.244
-13 | -0.955 | 0.12526 | 0.006 | -7.628
-12.5 | -0.937 | 0.11792 | 0.006 | -7.943
-12 | -0.915 | 0.11073 | 0.006 | -8.265
-11.5 | -0.89 | 0.10335 | 0.006 | -8.614
-11 | -0.863 | 0.09646 | 0.006 | -8.948
-10.5 | -0.834 | 0.09031 | 0.006 | -9.231
-10 | -0.802 | 0.08448 | 0.006 | -9.495
-9.5 | -0.769 | 0.07916 | 0.006 | -9.71
-9 | -0.733 | 0.07404 | 0.006 | -9.9
-8.5 | -0.696 | 0.06942 | 0.006 | -10.022
-8 | -0.657 | 0.06499 | 0.006 | -10.105
-7.5 | -0.616 | 0.06096 | 0.006 | -10.103
-7 | -0.574 | 0.05732 | 0.006 | -10.009
-6.5 | -0.53 | 0.05389 | 0.005 | -9.842
-6 | -0.486 | 0.05076 | 0.005 | -9.576
-5.5 | -0.441 | 0.04723 | 0.005 | -9.334
-5 | -0.395 | 0.04457 | 0.005 | -8.86
-4.5 | -0.348 | 0.04241 | 0.005 | -8.212
-4 | -0.302 | 0.03978 | 0.005 | -7.581
-3.5 | -0.309 | 0.01973 | 0.009 | -15.641
-3 | -0.249 | 0.0192 | 0.008 | -12.954
-2.5 | -0.188 | 0.01901 | 0.008 | -9.905
-2 | -0.127 | 0.01746 | 0.008 | -7.299
-1.5 | -0.066 | 0.0175 | 0.007 | -3.769
-1 | -0.005 | 0.01856 | 0.007 | -0.27
-0.5 | 0.056 | 0.01863 | 0.006 | 3.006
0 | 0.117 | 0.01873 | 0.006 | 6.263
0.5 | 0.178 | 0.01893 | 0.006 | 9.41
1 | 0.239 | 0.01919 | 0.005 | 12.428
1.5 | 0.298 | 0.01953 | 0.005 | 15.278
2 | 0.357 | 0.01995 | 0.004 | 17.908
2.5 | 0.415 | 0.0205 | 0.004 | 20.235
3 | 0.471 | 0.02123 | 0.004 | 22.16
3.5 | 0.524 | 0.02225 | 0.003 | 23.542
4 | 0.574 | 0.02363 | 0.003 | 24.302
4.5 | 0.623 | 0.02546 | 0.002 | 24.46
5 | 0.67 | 0.02762 | 0.002 | 24.254
5.5 | 0.716 | 0.0301 | 0.001 | 23.786
6 | 0.762 | 0.03271 | 0.001 | 23.306
6.5 | 0.808 | 0.03547 | 0.001 | 22.783
7 | 0.854 | 0.03841 | 0 | 22.229
7.5 | 0.9 | 0.04129 | 0 | 21.796
8 | 0.945 | 0.04435 | -0.001 | 21.321
8.5 | 0.99 | 0.0475 | -0.001 | 20.852
9 | 1.035 | 0.05082 | -0.001 | 20.362
9.5 | 1.078 | 0.05421 | -0.002 | 19.889
10 | 1.121 | 0.05775 | -0.002 | 19.408
10.5 | 1.162 | 0.06143 | -0.002 | 18.92
11 | 1.202 | 0.06526 | -0.003 | 18.426
11.5 | 1.241 | 0.06936 | -0.003 | 17.888
12 | 1.277 | 0.07381 | -0.003 | 17.3
12.5 | 1.309 | 0.07895 | -0.004 | 16.584
13 | 1.337 | 0.08483 | -0.004 | 15.765
13.5 | 1.361 | 0.09157 | -0.004 | 14.865
14 | 1.381 | 0.0993 | -0.005 | 13.907
14.5 | 1.396 | 0.10841 | -0.005 | 12.876
15 | 1.406 | 0.11899 | -0.005 | 11.819
15.5 | 1.408 | 0.13182 | -0.005 | 10.681
16 | 1.405 | 0.14586 | -0.005 | 9.631
16.5 | 1.403 | 0.15847 | -0.005 | 8.851
17 | 1.404 | 0.16936 | -0.005 | 8.287
17.5 | 1.405 | 0.17978 | -0.005 | 7.817
18 | 1.405 | 0.19046 | -0.005 | 7.378
18.5 | 1.403 | 0.20116 | -0.005 | 6.976
19 | 1.399 | 0.21221 | -0.005 | 6.592
19.5 | 1.392 | 0.22406 | -0.005 | 6.213
20 | 1.381 | 0.2366 | -0.005 | 5.838

## 2. Re 50k Mach 0.00 (2)
BIGFOIL.COM POLAR EXPORT
NACA24115
NACA24115 |  |  |  | Cl Max: | 0.7245 | at alpha= | 20 | deg
XFOIL ncrit=9 |  |  |  | L/D Max: | 19.3211 | at alpha= | 2 | deg
Re: | 50000 |  |  | Cd Min: | 0.23261 | at alpha= | 20 | deg
Mach: | 0 |  |  | Cl=0 at alpha= | -2.6568 | deg
|  |  |  | @ Cl=0.1, Cd= | 0.029952
|  |  |  | @ Cl=0.4, Cd= | 0.026582
|  |  |  | @ Cl=0.6, Cd= | 0.031098
alpha (deg) | Cl | Cd | Cm | Cl/Cd
-12 | -0.4244 | 0.13642 | -0.0063 | -3.111
-11.5 | -0.41 | 0.12932 | -0.0063 | -3.1704
-11 | -0.3716 | 0.12151 | -0.005 | -3.0582
-10 | -0.3519 | 0.11065 | -0.0031 | -3.1803
-9.5 | -0.3293 | 0.10446 | -0.0016 | -3.1524
-9 | -0.3174 | 0.09872 | -0.0002 | -3.2152
-8 | -0.6412 | 0.06106 | -0.0167 | -10.5011
-7.5 | -0.6618 | 0.05437 | -0.0092 | -12.1722
-7 | -0.6869 | 0.04964 | 0.0012 | -13.8376
-6.5 | -0.6799 | 0.04519 | 0.008 | -15.0454
-6 | -0.6605 | 0.0407 | 0.0127 | -16.2285
-5.5 | -0.6416 | 0.03756 | 0.018 | -17.082
-5 | -0.6212 | 0.03524 | 0.0232 | -17.6277
-4.5 | -0.5895 | 0.03274 | 0.0259 | -18.0055
-4 | -0.5566 | 0.03099 | 0.0283 | -17.9606
-3.5 | -0.4897 | 0.02955 | 0.0246 | -16.5719
-3 | -0.3723 | 0.02619 | 0.0122 | -14.2153
-2.5 | 0.1701 | 0.03051 | -0.0536 | 5.5752
-2 | 0.3191 | 0.02761 | -0.0724 | 11.5574
-1.5 | 0.3841 | 0.02662 | -0.0747 | 14.429
-1 | 0.4221 | 0.02653 | -0.072 | 15.9103
-0.5 | 0.4558 | 0.02684 | -0.069 | 16.9821
0 | 0.4887 | 0.02731 | -0.0657 | 17.8945
0.5 | 0.5203 | 0.02799 | -0.0624 | 18.5888
1 | 0.5512 | 0.02892 | -0.059 | 19.0595
1.5 | 0.58 | 0.03016 | -0.0556 | 19.2308
2 | 0.609 | 0.03152 | -0.0521 | 19.3211
2.5 | 0.6356 | 0.03317 | -0.0484 | 19.1619
3 | 0.6577 | 0.0353 | -0.0443 | 18.6317
3.5 | 0.6739 | 0.03791 | -0.0397 | 17.7763
4 | 0.683 | 0.04109 | -0.0346 | 16.622
4.5 | 0.6923 | 0.04429 | -0.0294 | 15.6311
5 | 0.6986 | 0.04779 | -0.024 | 14.6181
5.5 | 0.5446 | 0.06103 | -0.0108 | 8.9235
6 | 0.4793 | 0.06978 | -0.0059 | 6.8687
6.5 | 0.4177 | 0.08011 | -0.0058 | 5.2141
8.5 | 0.413 | 0.10538 | -0.0056 | 3.9191
9 | 0.4125 | 0.10867 | -0.0035 | 3.7959
9.5 | 0.4281 | 0.11349 | -0.0027 | 3.7721
10 | 0.4457 | 0.11854 | -0.0022 | 3.7599
10.5 | 0.462 | 0.12378 | -0.0019 | 3.7324
11 | 0.4774 | 0.12912 | -0.0018 | 3.6973
11.5 | 0.4926 | 0.13455 | -0.0018 | 3.6611
12 | 0.5045 | 0.13996 | -0.002 | 3.6046
12.5 | 0.5166 | 0.14547 | -0.0025 | 3.5512
13 | 0.5293 | 0.15113 | -0.0032 | 3.5023
13.5 | 0.5444 | 0.15723 | -0.0041 | 3.4624
14 | 0.5689 | 0.16465 | -0.0049 | 3.4552
14.5 | 0.6007 | 0.17343 | -0.0058 | 3.4636
15 | 0.594 | 0.1754 | -0.0073 | 3.3865
15.5 | 0.5973 | 0.18003 | -0.0093 | 3.3178
16 | 0.6104 | 0.18614 | -0.0112 | 3.2793
16.5 | 0.6389 | 0.19508 | -0.0123 | 3.2751
17 | 0.6464 | 0.19883 | -0.0146 | 3.251
17.5 | 0.6511 | 0.20337 | -0.0176 | 3.2016
18 | 0.6716 | 0.21095 | -0.0194 | 3.1837
18.5 | 0.6895 | 0.21692 | -0.0214 | 3.1786
19 | 0.6932 | 0.22078 | -0.0252 | 3.1398
19.5 | 0.7196 | 0.23024 | -0.0266 | 3.1254
20 | 0.7245 | 0.23261 | -0.0305 | 3.1147

## 3. Re 50k Mach 0.10 (1)
BIGFOIL.COM POLAR EXPORT
NACA24115
NACA24115 |  |  |  | Cl Max: | 1.399 | at alpha= | 15 | deg
JavaFoil+Calcfoil stall+Eppler ext transition |  |  |  | L/D Max: | 24.215 | at alpha= | 4.5 | deg
Re: | 50000 |  |  | Cd Min: | 0.01751 | at alpha= | -2 | deg
Mach: | 0.1 |  |  | Cl=0 at alpha= | -0.95902 | deg
|  |  |  | @ Cl=0.1, Cd= | 0.018758
|  |  |  | @ Cl=0.4, Cd= | 0.02044
|  |  |  | @ Cl=0.6, Cd= | 0.024835
alpha (deg) | Cl | Cd | Cm | Cl/Cd
-20 | -0.926 | 0.30183 | 0.007 | -3.067
-19.5 | -0.94 | 0.28302 | 0.007 | -3.323
-19 | -0.953 | 0.26941 | 0.007 | -3.539
-18.5 | -0.965 | 0.25462 | 0.007 | -3.79
-18 | -0.975 | 0.23707 | 0.007 | -4.113
-17.5 | -0.983 | 0.22588 | 0.007 | -4.352
-17 | -0.989 | 0.21169 | 0.007 | -4.673
-16.5 | -0.993 | 0.19973 | 0.007 | -4.973
-16 | -0.995 | 0.1881 | 0.007 | -5.288
-15.5 | -0.994 | 0.1756 | 0.007 | -5.66
-15 | -0.991 | 0.16593 | 0.007 | -5.97
-14.5 | -0.985 | 0.15566 | 0.007 | -6.325
-14 | -0.976 | 0.14546 | 0.006 | -6.708
-13.5 | -0.964 | 0.13675 | 0.006 | -7.051
-13 | -0.95 | 0.12751 | 0.006 | -7.45
-12.5 | -0.933 | 0.11991 | 0.006 | -7.778
-12 | -0.912 | 0.11171 | 0.006 | -8.168
-11.5 | -0.889 | 0.10434 | 0.006 | -8.517
-11 | -0.862 | 0.09768 | 0.006 | -8.829
-10.5 | -0.834 | 0.09143 | 0.006 | -9.119
-10 | -0.803 | 0.08537 | 0.006 | -9.405
-9.5 | -0.77 | 0.07983 | 0.006 | -9.643
-9 | -0.735 | 0.07455 | 0.006 | -9.854
-8.5 | -0.698 | 0.06979 | 0.006 | -9.994
-8 | -0.659 | 0.06545 | 0.006 | -10.065
-7.5 | -0.618 | 0.06133 | 0.006 | -10.077
-7 | -0.576 | 0.05752 | 0.006 | -10.012
-6.5 | -0.533 | 0.05413 | 0.005 | -9.838
-6 | -0.488 | 0.05093 | 0.005 | -9.585
-5.5 | -0.443 | 0.04809 | 0.005 | -9.207
-5 | -0.397 | 0.0447 | 0.005 | -8.872
-4.5 | -0.35 | 0.04222 | 0.005 | -8.285
-4 | -0.303 | 0.03997 | 0.005 | -7.578
-3.5 | -0.31 | 0.01979 | 0.009 | -15.669
-3 | -0.25 | 0.01924 | 0.008 | -12.985
-2.5 | -0.189 | 0.01904 | 0.008 | -9.934
-2 | -0.128 | 0.01751 | 0.008 | -7.316
-1.5 | -0.066 | 0.01857 | 0.007 | -3.568
-1 | -0.005 | 0.0186 | 0.007 | -0.27
-0.5 | 0.056 | 0.01868 | 0.006 | 3.012
0 | 0.118 | 0.01879 | 0.006 | 6.274
0.5 | 0.179 | 0.01898 | 0.006 | 9.426
1 | 0.24 | 0.01925 | 0.005 | 12.447
1.5 | 0.3 | 0.01959 | 0.005 | 15.293
2 | 0.359 | 0.02003 | 0.004 | 17.908
2.5 | 0.416 | 0.0206 | 0.004 | 20.214
3 | 0.472 | 0.02137 | 0.004 | 22.096
3.5 | 0.525 | 0.02243 | 0.003 | 23.417
4 | 0.576 | 0.02389 | 0.003 | 24.108
4.5 | 0.624 | 0.02578 | 0.002 | 24.215
5 | 0.671 | 0.028 | 0.002 | 23.982
5.5 | 0.718 | 0.03052 | 0.001 | 23.516
6 | 0.764 | 0.03316 | 0.001 | 23.049
6.5 | 0.81 | 0.03596 | 0.001 | 22.535
7 | 0.857 | 0.03883 | 0 | 22.064
7.5 | 0.903 | 0.04178 | 0 | 21.613
8 | 0.949 | 0.04488 | -0.001 | 21.137
8.5 | 0.994 | 0.04807 | -0.001 | 20.671
9 | 1.038 | 0.05135 | -0.001 | 20.22
9.5 | 1.082 | 0.05481 | -0.002 | 19.738
10 | 1.124 | 0.05839 | -0.002 | 19.256
10.5 | 1.166 | 0.06215 | -0.002 | 18.755
11 | 1.206 | 0.06607 | -0.003 | 18.252
11.5 | 1.244 | 0.07018 | -0.003 | 17.724
12 | 1.28 | 0.07476 | -0.003 | 17.116
12.5 | 1.311 | 0.08008 | -0.004 | 16.375
13 | 1.338 | 0.08624 | -0.004 | 15.515
13.5 | 1.36 | 0.09331 | -0.004 | 14.58
14 | 1.379 | 0.10132 | -0.005 | 13.609
14.5 | 1.392 | 0.1108 | -0.005 | 12.567
15 | 1.399 | 0.1223 | -0.005 | 11.443
15.5 | 1.398 | 0.13591 | -0.005 | 10.286
16 | 1.394 | 0.14974 | -0.005 | 9.307
16.5 | 1.392 | 0.16161 | -0.005 | 8.613
17 | 1.392 | 0.17209 | -0.005 | 8.088
17.5 | 1.392 | 0.18273 | -0.005 | 7.615
18 | 1.389 | 0.19352 | -0.005 | 7.179
18.5 | 1.385 | 0.2048 | -0.005 | 6.76
19 | 1.377 | 0.2166 | -0.005 | 6.358
19.5 | 1.367 | 0.22877 | -0.005 | 5.977
20 | 1.353 | 0.24204 | -0.005 | 5.589

## 4. Re 50k Mach 0.10 (2)
BIGFOIL.COM POLAR EXPORT
NACA24115
NACA24115 |  |  |  | Cl Max: | 0.7265 | at alpha= | 20 | deg
XFOIL ncrit=9 |  |  |  | L/D Max: | 19.2572 | at alpha= | 2 | deg
Re: | 50000 |  |  | Cd Min: | 0.23345 | at alpha= | 20 | deg
Mach: | 0.1 |  |  | Cl=0 at alpha= | -2.6681 | deg
|  |  |  | @ Cl=0.1, Cd= | 0.029799
|  |  |  | @ Cl=0.4, Cd= | 0.0267
|  |  |  | @ Cl=0.6, Cd= | 0.031232
alpha (deg) | Cl | Cd | Cm | Cl/Cd
-12 | -0.4259 | 0.13724 | -0.0065 | -3.1033
-11.5 | -0.4034 | 0.12933 | -0.0062 | -3.1192
-11 | -0.3694 | 0.12194 | -0.0051 | -3.0294
-10.5 | -0.3732 | 0.11714 | -0.0045 | -3.1859
-10 | -0.351 | 0.11115 | -0.0032 | -3.1579
-9.5 | -0.327 | 0.1048 | -0.0018 | -3.1202
-8 | -0.6344 | 0.06178 | -0.0178 | -10.2687
-7.5 | -0.6555 | 0.05513 | -0.0104 | -11.8901
-7 | -0.6823 | 0.05 | -0.0003 | -13.646
-6.5 | -0.6803 | 0.04582 | 0.0073 | -14.8472
-6 | -0.6621 | 0.04125 | 0.0122 | -16.0509
-5.5 | -0.6444 | 0.03805 | 0.0176 | -16.9356
-5 | -0.6244 | 0.0356 | 0.0228 | -17.5393
-4.5 | -0.594 | 0.03311 | 0.0258 | -17.9402
-4 | -0.5619 | 0.03136 | 0.0284 | -17.9177
-3.5 | -0.486 | 0.02982 | 0.0231 | -16.2978
-3 | -0.365 | 0.02645 | 0.0103 | -13.7996
-2.5 | 0.1849 | 0.03041 | -0.0562 | 6.0802
-2 | 0.3253 | 0.02764 | -0.0733 | 11.7692
-1.5 | 0.3887 | 0.02669 | -0.0751 | 14.5635
-1 | 0.4238 | 0.02672 | -0.0721 | 15.8608
-0.5 | 0.4584 | 0.02701 | -0.0691 | 16.9715
0 | 0.4905 | 0.02755 | -0.0658 | 17.804
0.5 | 0.524 | 0.02813 | -0.0625 | 18.6278
1 | 0.5525 | 0.02925 | -0.0591 | 18.8889
1.5 | 0.5824 | 0.03043 | -0.0557 | 19.139
2 | 0.6118 | 0.03177 | -0.0521 | 19.2572
2.5 | 0.6386 | 0.03343 | -0.0483 | 19.1026
3 | 0.6599 | 0.03563 | -0.0442 | 18.5209
3.5 | 0.6738 | 0.03839 | -0.0395 | 17.5514
4 | 0.6769 | 0.04198 | -0.034 | 16.1243
4.5 | 0.6737 | 0.04597 | -0.0279 | 14.6552
5 | 0.7028 | 0.0481 | -0.0239 | 14.6112
5.5 | 0.5252 | 0.06254 | -0.0098 | 8.3978
6 | 0.4714 | 0.07067 | -0.0056 | 6.6704
6.5 | 0.4354 | 0.07883 | -0.0046 | 5.5233
8 | 0.4033 | 0.10166 | -0.0071 | 3.9671
8.5 | 0.4036 | 0.10514 | -0.0049 | 3.8387
9 | 0.4107 | 0.10898 | -0.0032 | 3.7686
9.5 | 0.4273 | 0.11389 | -0.0026 | 3.7519
10 | 0.4456 | 0.11902 | -0.0021 | 3.7439
10.5 | 0.4624 | 0.12431 | -0.0018 | 3.7197
11 | 0.4777 | 0.12966 | -0.0017 | 3.6843
12 | 0.5048 | 0.14051 | -0.0019 | 3.5926
12.5 | 0.5165 | 0.14599 | -0.0024 | 3.5379
13 | 0.5291 | 0.15163 | -0.0031 | 3.4894
13.5 | 0.5434 | 0.15764 | -0.004 | 3.4471
14 | 0.5663 | 0.16485 | -0.005 | 3.4352
14.5 | 0.5975 | 0.17357 | -0.0058 | 3.4424
15 | 0.5958 | 0.17626 | -0.0072 | 3.3802
15.5 | 0.5981 | 0.18065 | -0.0094 | 3.3108
16 | 0.6107 | 0.1867 | -0.0113 | 3.271
16.5 | 0.6381 | 0.19544 | -0.0125 | 3.2649
17 | 0.6481 | 0.19969 | -0.0146 | 3.2455
17.5 | 0.6522 | 0.20404 | -0.0177 | 3.1964
18 | 0.6723 | 0.21155 | -0.0196 | 3.178
18.5 | 0.6914 | 0.21784 | -0.0216 | 3.1739
19 | 0.6948 | 0.22154 | -0.0254 | 3.1362
19.5 | 0.721 | 0.23098 | -0.0269 | 3.1215
20 | 0.7265 | 0.23345 | -0.0308 | 3.112

## 5. Re 50k Mach 0.25 (1)
BIGFOIL.COM POLAR EXPORT
NACA24115
NACA24115 |  |  |  | Cl Max: | 1.354 | at alpha= | 14 | deg
JavaFoil+Calcfoil stall+Eppler ext transition |  |  |  | L/D Max: | 22.991 | at alpha= | 4 | deg
Re: | 50000 |  |  | Cd Min: | 0.01886 | at alpha= | -1.5 | deg
Mach: | 0.25 |  |  | Cl=0 at alpha= | -0.96032 | deg
|  |  |  | @ Cl=0.1, Cd= | 0.01903
|  |  |  | @ Cl=0.4, Cd= | 0.020914
|  |  |  | @ Cl=0.6, Cd= | 0.026122
alpha (deg) | Cl | Cd | Cm | Cl/Cd
-18.5 | -0.662 | 0.34582 | 0.007 | -1.916
-18 | -0.703 | 0.31545 | 0.007 | -2.229
-17.5 | -0.74 | 0.28814 | 0.007 | -2.57
-17 | -0.775 | 0.26635 | 0.007 | -2.908
-16.5 | -0.805 | 0.24655 | 0.007 | -3.265
-16 | -0.831 | 0.22626 | 0.007 | -3.675
-15.5 | -0.854 | 0.20752 | 0.007 | -4.115
-15 | -0.872 | 0.19501 | 0.007 | -4.472
-14.5 | -0.886 | 0.17817 | 0.007 | -4.971
-14 | -0.895 | 0.16547 | 0.006 | -5.408
-13.5 | -0.899 | 0.15274 | 0.006 | -5.888
-13 | -0.899 | 0.14125 | 0.006 | -6.366
-12.5 | -0.894 | 0.13104 | 0.006 | -6.825
-12 | -0.885 | 0.12205 | 0.006 | -7.25
-11.5 | -0.87 | 0.11264 | 0.006 | -7.722
-11 | -0.851 | 0.10487 | 0.006 | -8.114
-10.5 | -0.828 | 0.09698 | 0.006 | -8.542
-10 | -0.802 | 0.1198 | 0.006 | -6.697
-9.5 | -0.773 | 0.08377 | 0.006 | -9.229
-9 | -0.741 | 0.07811 | 0.006 | -9.488
-8.5 | -0.706 | 0.07254 | 0.006 | -9.734
-8 | -0.669 | 0.06766 | 0.006 | -9.885
-7.5 | -0.629 | 0.0632 | 0.006 | -9.952
-7 | -0.587 | 0.05907 | 0.006 | -9.941
-6.5 | -0.544 | 0.05539 | 0.006 | -9.818
-6 | -0.499 | 0.05204 | 0.006 | -9.589
-5.5 | -0.453 | 0.04897 | 0.005 | -9.253
-5 | -0.406 | 0.04623 | 0.005 | -8.786
-4.5 | -0.358 | 0.04294 | 0.005 | -8.344
-4 | -0.31 | 0.04048 | 0.005 | -7.658
-3.5 | -0.318 | 0.0197 | 0.009 | -16.145
-3 | -0.256 | 0.02045 | 0.009 | -12.542
-2.5 | -0.194 | 0.0203 | 0.008 | -9.564
-2 | -0.131 | 0.02023 | 0.008 | -6.499
-1.5 | -0.068 | 0.01886 | 0.007 | -3.609
-1 | -0.005 | 0.01887 | 0.007 | -0.274
-0.5 | 0.058 | 0.01895 | 0.007 | 3.049
0 | 0.121 | 0.01907 | 0.006 | 6.343
0.5 | 0.184 | 0.01929 | 0.006 | 9.513
1 | 0.246 | 0.0196 | 0.005 | 12.531
1.5 | 0.307 | 0.01999 | 0.005 | 15.346
2 | 0.367 | 0.02051 | 0.005 | 17.88
2.5 | 0.425 | 0.02122 | 0.004 | 20.024
3 | 0.481 | 0.0222 | 0.004 | 21.645
3.5 | 0.533 | 0.02359 | 0.003 | 22.617
4 | 0.584 | 0.0254 | 0.003 | 22.991
4.5 | 0.633 | 0.02761 | 0.002 | 22.921
5 | 0.681 | 0.03006 | 0.002 | 22.66
5.5 | 0.729 | 0.03271 | 0.001 | 22.292
6 | 0.777 | 0.03553 | 0.001 | 21.857
6.5 | 0.825 | 0.03838 | 0.001 | 21.484
7 | 0.872 | 0.04133 | 0 | 21.108
7.5 | 0.92 | 0.04443 | 0 | 20.699
8 | 0.967 | 0.04762 | -0.001 | 20.299
8.5 | 1.013 | 0.05097 | -0.001 | 19.864
9 | 1.058 | 0.05449 | -0.001 | 19.411
9.5 | 1.101 | 0.0582 | -0.002 | 18.923
10 | 1.144 | 0.06207 | -0.002 | 18.426
10.5 | 1.184 | 0.06621 | -0.002 | 17.887
11 | 1.223 | 0.07063 | -0.003 | 17.311
11.5 | 1.258 | 0.07545 | -0.003 | 16.674
12 | 1.289 | 0.08098 | -0.003 | 15.92
12.5 | 1.316 | 0.08747 | -0.004 | 15.039
13 | 1.335 | 0.09521 | -0.004 | 14.02
13.5 | 1.348 | 0.10409 | -0.004 | 12.954
14 | 1.354 | 0.11511 | -0.005 | 11.767
14.5 | 1.351 | 0.12888 | -0.005 | 10.482
15 | 1.341 | 0.14357 | -0.004 | 9.34
15.5 | 1.33 | 0.15623 | -0.004 | 8.516
16 | 1.322 | 0.16771 | -0.004 | 7.885
16.5 | 1.312 | 0.17954 | -0.004 | 7.306
17 | 1.297 | 0.19174 | -0.004 | 6.764
17.5 | 1.277 | 0.20495 | -0.004 | 6.232
18 | 1.253 | 0.21904 | -0.004 | 5.719
18.5 | 1.224 | 0.23492 | -0.004 | 5.208
19 | 1.19 | 0.25114 | -0.004 | 4.737

## 6. Re 50k Mach 0.25 (2)
BIGFOIL.COM POLAR EXPORT
NACA24115
NACA24115 |  |  |  | Cl Max: | 0.6789 | at alpha= | 4 | deg
XFOIL ncrit=9 |  |  |  | L/D Max: | 18.4475 | at alpha= | 1 | deg
Re: | 50000 |  |  | Cd Min: | 0.13034 | at alpha= | -11.5 | deg
Mach: | 0.25 |  |  | Cl=0 at alpha= | -2.7214 | deg
|  |  |  | @ Cl=0.1, Cd= | 0.029126
|  |  |  | @ Cl=0.4, Cd= | 0.0275
|  |  |  | @ Cl=0.6, Cd= | 0.11128
alpha (deg) | Cl | Cd | Cm | Cl/Cd
-11.5 | -0.3775 | 0.13034 | -0.0061 | -2.8963
-11 | -0.3623 | 0.12458 | -0.0056 | -2.9082
-10.5 | -0.3535 | 0.11865 | -0.0051 | -2.9794
-10 | -0.3478 | 0.11398 | -0.0038 | -3.0514
-9.5 | -0.3148 | 0.10664 | -0.0028 | -2.952
-8.5 | -0.5234 | 0.07398 | -0.0295 | -7.0749
-8 | -0.5949 | 0.06548 | -0.0233 | -9.0852
-7.5 | -0.6194 | 0.05892 | -0.0166 | -10.5126
-7 | -0.6517 | 0.05319 | -0.0074 | -12.2523
-6.5 | -0.6727 | 0.04867 | 0.0022 | -13.8217
-6 | -0.6671 | 0.04432 | 0.0089 | -15.0519
-5.5 | -0.6562 | 0.04085 | 0.0151 | -16.0636
-5 | -0.6413 | 0.03791 | 0.0208 | -16.9164
-4.5 | -0.6189 | 0.03539 | 0.0253 | -17.488
-4 | -0.5907 | 0.03356 | 0.0286 | -17.6013
-3.5 | -0.4648 | 0.03118 | 0.0153 | -14.907
-3 | -0.3342 | 0.02783 | 0.0017 | -12.0086
-2.5 | 0.2656 | 0.02962 | -0.0699 | 8.9669
-2 | 0.3589 | 0.02781 | -0.0776 | 12.9054
-1.5 | 0.4026 | 0.02748 | -0.0759 | 14.6507
-1 | 0.4391 | 0.02756 | -0.073 | 15.9325
-0.5 | 0.4725 | 0.028 | -0.0699 | 16.875
0 | 0.5034 | 0.02872 | -0.0665 | 17.5279
0.5 | 0.536 | 0.02947 | -0.0631 | 18.188
1 | 0.5656 | 0.03066 | -0.0596 | 18.4475
1.5 | 0.5917 | 0.03222 | -0.0558 | 18.3644
2 | 0.616 | 0.03404 | -0.0519 | 18.0964
2.5 | 0.6363 | 0.03623 | -0.0475 | 17.5628
3 | 0.6512 | 0.03889 | -0.0427 | 16.7447
3.5 | 0.6624 | 0.04182 | -0.0374 | 15.8393
4 | 0.6789 | 0.04454 | -0.0324 | 15.2425
4.5 | 0.5826 | 0.05369 | -0.021 | 10.8512
5 | 0.5486 | 0.05939 | -0.0137 | 9.2372
5.5 | 0.4642 | 0.06812 | -0.0068 | 6.8144
6 | 0.4375 | 0.07481 | -0.0043 | 5.8481
6.5 | 0.4334 | 0.08154 | -0.0038 | 5.3152
8 | 0.3695 | 0.10153 | -0.004 | 3.6393
8.5 | 0.3871 | 0.10624 | -0.003 | 3.6436
9 | 0.4086 | 0.11128 | -0.0023 | 3.6718

## 7. Re 50k Mach 0.50 (1)
BIGFOIL.COM POLAR EXPORT
NACA24115
NACA24115 |  |  |  | Cl Max: | 1.196 | at alpha= | 10.5 | deg
JavaFoil+Calcfoil stall+Eppler ext transition |  |  |  | L/D Max: | 18.809 | at alpha= | 5 | deg
Re: | 50000 |  |  | Cd Min: | 0.02012 | at alpha= | -1 | deg
Mach: | 0.5 |  |  | Cl=0 at alpha= | -0.95714 | deg
|  |  |  | @ Cl=0.1, Cd= | 0.020359
|  |  |  | @ Cl=0.4, Cd= | 0.023897
|  |  |  | @ Cl=0.6, Cd= | 0.032088
alpha (deg) | Cl | Cd | Cm | Cl/Cd
-20 | -1.043 | 0.48256 | 0.012 | -2.162
-19.5 | -1.017 | 0.4765 | 0.012 | -2.135
-19 | -0.991 | 0.46159 | 0.012 | -2.147
-18.5 | -0.963 | 0.45679 | 0.011 | -2.108
-18 | -0.937 | 0.45256 | 0.011 | -2.069
-17.5 | -0.91 | 0.44291 | 0.011 | -2.055
-17 | -0.882 | 0.41488 | 0.011 | -2.126
-16.5 | -0.856 | 0.41058 | 0.01 | -2.084
-16 | -0.828 | 0.40454 | 0.01 | -2.046
-15.5 | -0.801 | 0.39593 | 0.01 | -2.023
-15 | -0.774 | 0.38292 | 0.01 | -2.022
-14.5 | -0.746 | 0.37638 | 0.009 | -1.983
-14 | -0.719 | 0.37167 | 0.009 | -1.936
-13.5 | -0.691 | 0.35162 | 0.009 | -1.967
-13 | -0.664 | 0.32327 | 0.009 | -2.055
-12.5 | -0.637 | 0.31602 | 0.008 | -2.015
-12 | -0.61 | 0.30094 | 0.008 | -2.026
-11.5 | -0.582 | 0.29276 | 0.008 | -1.987
-11 | -0.555 | 0.28796 | 0.007 | -1.926
-10.5 | -0.527 | 0.26891 | 0.007 | -1.959
-10 | -0.5 | 0.26535 | 0.007 | -1.883
-9.5 | -0.472 | 0.24138 | 0.006 | -1.955
-9 | -0.444 | 0.22067 | 0.006 | -2.012
-8.5 | -0.552 | 0.11934 | 0.006 | -4.628
-8 | -0.632 | 0.09259 | 0.006 | -6.824
-7.5 | -0.631 | 0.08049 | 0.006 | -7.846
-7 | -0.61 | 0.07137 | 0.006 | -8.547
-6.5 | -0.577 | 0.06455 | 0.006 | -8.946
-6 | -0.538 | 0.05885 | 0.006 | -9.138
-5.5 | -0.493 | 0.05434 | 0.006 | -9.077
-5 | -0.445 | 0.05042 | 0.006 | -8.824
-4.5 | -0.394 | 0.04723 | 0.006 | -8.347
-4 | -0.342 | 0.04445 | 0.006 | -7.69
-3.5 | -0.288 | 0.042 | 0.006 | -6.861
-3 | -0.234 | 0.03949 | 0.006 | -5.924
-2.5 | -0.216 | 0.02175 | 0.009 | -9.927
-2 | -0.146 | 0.02161 | 0.009 | -6.774
-1.5 | -0.076 | 0.02147 | 0.008 | -3.555
-1 | -0.006 | 0.02012 | 0.008 | -0.286
-0.5 | 0.064 | 0.02022 | 0.007 | 3.186
0 | 0.134 | 0.02049 | 0.007 | 6.536
0.5 | 0.202 | 0.0209 | 0.006 | 9.689
1 | 0.269 | 0.0215 | 0.006 | 12.529
1.5 | 0.334 | 0.02242 | 0.005 | 14.897
2 | 0.396 | 0.02377 | 0.005 | 16.638
2.5 | 0.454 | 0.02561 | 0.004 | 17.737
3 | 0.511 | 0.02788 | 0.004 | 18.318
3.5 | 0.566 | 0.03045 | 0.003 | 18.587
4 | 0.621 | 0.0331 | 0.003 | 18.763
4.5 | 0.675 | 0.03595 | 0.002 | 18.787
5 | 0.73 | 0.03881 | 0.002 | 18.809
5.5 | 0.785 | 0.04181 | 0.001 | 18.767
6 | 0.839 | 0.04499 | 0.001 | 18.64
6.5 | 0.892 | 0.04837 | 0.001 | 18.446
7 | 0.945 | 0.05204 | 0 | 18.152
7.5 | 0.995 | 0.05611 | 0 | 17.736
8 | 1.043 | 0.06066 | -0.001 | 17.197
8.5 | 1.088 | 0.06571 | -0.001 | 16.554
9 | 1.128 | 0.07147 | -0.001 | 15.78
9.5 | 1.162 | 0.07806 | -0.002 | 14.883
10 | 1.187 | 0.08585 | -0.002 | 13.824
10.5 | 1.196 | 0.09594 | -0.003 | 12.463
11 | 1.175 | 0.11062 | -0.003 | 10.622
11.5 | 1.085 | 0.13259 | -0.002 | 8.182
12 | 0.716 | 0.20126 | -0.002 | 3.558
12.5 | 0.745 | 0.27155 | -0.002 | 2.744
13 | 0.773 | 0.29419 | -0.003 | 2.628
13.5 | 0.801 | 0.33234 | -0.003 | 2.411
14 | 0.831 | 0.36054 | -0.004 | 2.304
14.5 | 0.859 | 0.38547 | -0.004 | 2.229
15 | 0.888 | 0.39005 | -0.004 | 2.276
15.5 | 0.915 | 0.41916 | -0.005 | 2.184

## 8. Re 50k Mach 0.50 (2)
BIGFOIL.COM POLAR EXPORT
NACA24115
NACA24115 |  |  |  | Cl Max: | 0.7937 | at alpha= | 20 | deg
XFOIL ncrit=9 |  |  |  | L/D Max: | 15.3773 | at alpha= | -0.5 | deg
Re: | 50000 |  |  | Cd Min: | 0.26266 | at alpha= | 19.5 | deg
Mach: | 0.5 |  |  | Cl=0 at alpha= | -2.8146 | deg
|  |  |  | @ Cl=0.1, Cd= | 0.03121
|  |  |  | @ Cl=0.4, Cd= | 0.031385
|  |  |  | @ Cl=0.6, Cd= | 0.1903
alpha (deg) | Cl | Cd | Cm | Cl/Cd
-20 | -0.6638 | 0.25354 | 0.0367 | -2.6181
-19.5 | -0.6429 | 0.24691 | 0.0328 | -2.6038
-18.5 | -0.6004 | 0.23234 | 0.0255 | -2.5841
-18 | -0.589 | 0.22975 | 0.0207 | -2.5637
-17.5 | -0.5637 | 0.21973 | 0.0179 | -2.5654
-17 | -0.5407 | 0.21243 | 0.0151 | -2.5453
-16.5 | -0.5265 | 0.20685 | 0.0112 | -2.5453
-16 | -0.5011 | 0.1988 | 0.009 | -2.5206
-15.5 | -0.4878 | 0.19303 | 0.0055 | -2.5271
-15 | -0.4679 | 0.1866 | 0.0032 | -2.5075
-14.5 | -0.442 | 0.17784 | 0.0013 | -2.4854
-14 | -0.4374 | 0.17385 | -0.0018 | -2.516
-13.5 | -0.4202 | 0.16769 | -0.0035 | -2.5058
-13 | -0.3943 | 0.15929 | -0.0047 | -2.4754
-12.5 | -0.3757 | 0.15244 | -0.0059 | -2.4646
-12 | -0.3587 | 0.14583 | -0.007 | -2.4597
-11.5 | -0.36 | 0.14201 | -0.0077 | -2.535
-11 | -0.325 | 0.13271 | -0.008 | -2.4489
-10.5 | -0.3047 | 0.1262 | -0.0079 | -2.4144
-10 | -0.2994 | 0.12107 | -0.0074 | -2.4729
-9.5 | -0.2706 | 0.11379 | -0.0071 | -2.3781
-9 | -0.2731 | 0.10947 | -0.0058 | -2.4947
-8.5 | -0.3511 | 0.09162 | -0.0273 | -3.8321
-8 | -0.3712 | 0.0815 | -0.0318 | -4.5546
-7.5 | -0.4501 | 0.07098 | -0.0359 | -6.3412
-7 | -0.489 | 0.06521 | -0.0299 | -7.4988
-6.5 | -0.5406 | 0.06068 | -0.0207 | -8.909
-6 | -0.5921 | 0.05701 | -0.0101 | -10.3859
-5.5 | -0.6347 | 0.05354 | 0 | -11.8547
-5 | -0.663 | 0.05005 | 0.0089 | -13.2468
-4.5 | -0.6393 | 0.0454 | 0.0096 | -14.0815
-4 | -0.5339 | 0.03987 | 0.0003 | -13.391
-3.5 | -0.398 | 0.03537 | -0.0113 | -11.2525
-3 | -0.2277 | 0.03106 | -0.0269 | -7.331
-2.5 | 0.3862 | 0.03134 | -0.086 | 12.3229
-2 | 0.4231 | 0.03146 | -0.0835 | 13.4488
-1.5 | 0.4593 | 0.03185 | -0.0807 | 14.4207
-1 | 0.4924 | 0.03251 | -0.0773 | 15.1461
-0.5 | 0.5196 | 0.03379 | -0.0737 | 15.3773
0 | 0.5437 | 0.03538 | -0.0696 | 15.3674
0.5 | 0.5644 | 0.03729 | -0.065 | 15.1354
1 | 0.5757 | 0.03988 | -0.0598 | 14.4358
1.5 | 0.5726 | 0.04321 | -0.0535 | 13.2516
2 | 0.5496 | 0.04747 | -0.0457 | 11.5778
2.5 | 0.5325 | 0.05136 | -0.038 | 10.368
3 | 0.47 | 0.05674 | -0.0277 | 8.2834
3.5 | 0.4229 | 0.06163 | -0.0189 | 6.8619
4 | 0.3898 | 0.06639 | -0.0124 | 5.8714
4.5 | 0.3913 | 0.07076 | -0.0083 | 5.53
5 | 0.3662 | 0.07603 | -0.0044 | 4.8165
5.5 | 0.3586 | 0.08139 | -0.0021 | 4.4059
6 | 0.3652 | 0.08717 | -0.0011 | 4.1895
7.5 | 0.3387 | 0.10612 | -0.0019 | 3.1917
8 | 0.3548 | 0.11084 | -0.0006 | 3.201
8.5 | 0.3679 | 0.1152 | 0.0008 | 3.1936
9 | 0.3861 | 0.12041 | 0.0014 | 3.2065
9.5 | 0.4038 | 0.12556 | 0.0019 | 3.216
10 | 0.4222 | 0.13109 | 0.002 | 3.2207
10.5 | 0.4405 | 0.13672 | 0.0019 | 3.2219
11 | 0.4591 | 0.14252 | 0.0016 | 3.2213
11.5 | 0.4799 | 0.14888 | 0.0009 | 3.2234
12 | 0.5032 | 0.15573 | 0.0001 | 3.2312
12.5 | 0.529 | 0.16323 | -0.0009 | 3.2408
13.5 | 0.5556 | 0.17362 | -0.0034 | 3.2001
14 | 0.5677 | 0.17913 | -0.0054 | 3.1692
14.5 | 0.5866 | 0.18607 | -0.0074 | 3.1526
15 | 0.6172 | 0.19573 | -0.0091 | 3.1533
15.5 | 0.6334 | 0.20129 | -0.0113 | 3.1467
16 | 0.6413 | 0.20567 | -0.0145 | 3.1181
16.5 | 0.6642 | 0.21404 | -0.017 | 3.1032
17 | 0.6946 | 0.22444 | -0.0189 | 3.0948
17.5 | 0.6981 | 0.22648 | -0.0232 | 3.0824
18 | 0.7227 | 0.2359 | -0.0259 | 3.0636
18.5 | 0.7422 | 0.24247 | -0.0291 | 3.061
19 | 0.7553 | 0.24812 | -0.0334 | 3.0441
19.5 | 0.7903 | 0.26266 | -0.0352 | 3.0088
20 | 0.7937 | 0.2625 | -0.0409 | 3.0236

## 9. Re 100k Mach 0.00 (1)
BIGFOIL.COM POLAR EXPORT
NACA24115
NACA24115 |  |  |  | Cl Max: | 1.464 | at alpha= | 16.5 | deg
JavaFoil+Calcfoil stall+Eppler ext transition |  |  |  | L/D Max: | 41.009 | at alpha= | 6 | deg
Re: | 100000 |  |  | Cd Min: | 0.0135 | at alpha= | 0.5 | deg
Mach: | 0 |  |  | Cl=0 at alpha= | -0.95902 | deg
|  |  |  | @ Cl=0.1, Cd= | 0.013777
|  |  |  | @ Cl=0.4, Cd= | 0.015381
|  |  |  | @ Cl=0.6, Cd= | 0.0168
alpha (deg) | Cl | Cd | Cm | Cl/Cd
-20 | -0.97 | 0.24726 | 0.007 | -3.922
-19.5 | -0.981 | 0.233 | 0.007 | -4.211
-19 | -0.991 | 0.22195 | 0.007 | -4.465
-18.5 | -0.999 | 0.21012 | 0.007 | -4.756
-18 | -1.006 | 0.20006 | 0.007 | -5.029
-17.5 | -1.011 | 0.1881 | 0.007 | -5.375
-17 | -1.014 | 0.17807 | 0.007 | -5.695
-16.5 | -1.015 | 0.16857 | 0.007 | -6.022
-16 | -1.014 | 0.15936 | 0.007 | -6.363
-15.5 | -1.011 | 0.14999 | 0.007 | -6.738
-15 | -1.005 | 0.14174 | 0.007 | -7.089
-14.5 | -0.996 | 0.13352 | 0.007 | -7.463
-14 | -0.986 | 0.12507 | 0.007 | -7.881
-13.5 | -0.972 | 0.11796 | 0.007 | -8.241
-13 | -0.956 | 0.11066 | 0.007 | -8.64
-12.5 | -0.937 | 0.10424 | 0.007 | -8.992
-12 | -0.916 | 0.09772 | 0.006 | -9.371
-11.5 | -0.891 | 0.09159 | 0.006 | -9.727
-11 | -0.864 | 0.08595 | 0.006 | -10.051
-10.5 | -0.835 | 0.08062 | 0.006 | -10.351
-10 | -0.803 | 0.07552 | 0.006 | -10.634
-9.5 | -0.769 | 0.07076 | 0.006 | -10.874
-9 | -0.734 | 0.0659 | 0.006 | -11.136
-8.5 | -0.697 | 0.06193 | 0.006 | -11.251
-8 | -0.658 | 0.05803 | 0.006 | -11.337
-7.5 | -0.617 | 0.05439 | 0.006 | -11.346
-7 | -0.575 | 0.05125 | 0.006 | -11.223
-6.5 | -0.532 | 0.04808 | 0.006 | -11.066
-6 | -0.488 | 0.04502 | 0.006 | -10.849
-5.5 | -0.444 | 0.0422 | 0.006 | -10.526
-5 | -0.485 | 0.01763 | 0.01 | -27.53
-4.5 | -0.427 | 0.01741 | 0.009 | -24.551
-4 | -0.369 | 0.01716 | 0.009 | -21.481
-3.5 | -0.309 | 0.01552 | 0.009 | -19.913
-3 | -0.249 | 0.01541 | 0.008 | -16.153
-2.5 | -0.188 | 0.01593 | 0.008 | -11.829
-2 | -0.128 | 0.01591 | 0.008 | -8.017
-1.5 | -0.066 | 0.01404 | 0.007 | -4.72
-1 | -0.005 | 0.01407 | 0.007 | -0.357
-0.5 | 0.056 | 0.01372 | 0.006 | 4.102
0 | 0.118 | 0.0138 | 0.006 | 8.527
0.5 | 0.179 | 0.0135 | 0.006 | 13.249
1 | 0.24 | 0.01469 | 0.005 | 16.334
1.5 | 0.301 | 0.01491 | 0.005 | 20.174
2 | 0.361 | 0.01518 | 0.004 | 23.8
2.5 | 0.421 | 0.01549 | 0.004 | 27.197
3 | 0.481 | 0.01586 | 0.004 | 30.338
3.5 | 0.54 | 0.01628 | 0.003 | 33.171
4 | 0.598 | 0.01678 | 0.003 | 35.669
4.5 | 0.656 | 0.01735 | 0.002 | 37.782
5 | 0.711 | 0.01804 | 0.002 | 39.427
5.5 | 0.765 | 0.01888 | 0.001 | 40.53
6 | 0.817 | 0.01993 | 0.001 | 41.009
6.5 | 0.867 | 0.02123 | 0.001 | 40.828
7 | 0.914 | 0.02286 | 0 | 40.002
7.5 | 0.96 | 0.0248 | 0 | 38.725
8 | 1.005 | 0.02709 | -0.001 | 37.084
8.5 | 1.047 | 0.02968 | -0.001 | 35.287
9 | 1.089 | 0.03258 | -0.001 | 33.429
9.5 | 1.13 | 0.0357 | -0.002 | 31.636
10 | 1.169 | 0.03907 | -0.002 | 29.922
10.5 | 1.207 | 0.04269 | -0.003 | 28.273
11 | 1.244 | 0.04664 | -0.003 | 26.667
11.5 | 1.278 | 0.051 | -0.003 | 25.06
12 | 1.31 | 0.05586 | -0.004 | 23.452
12.5 | 1.339 | 0.06123 | -0.004 | 21.872
13 | 1.365 | 0.06698 | -0.004 | 20.378
13.5 | 1.388 | 0.073 | -0.005 | 19.014
14 | 1.409 | 0.07931 | -0.005 | 17.761
14.5 | 1.427 | 0.08599 | -0.005 | 16.594
15 | 1.443 | 0.09303 | -0.006 | 15.506
15.5 | 1.454 | 0.10056 | -0.006 | 14.454
16 | 1.461 | 0.10888 | -0.006 | 13.417
16.5 | 1.464 | 0.11806 | -0.006 | 12.404
17 | 1.464 | 0.12855 | -0.007 | 11.385
17.5 | 1.459 | 0.14012 | -0.007 | 10.412
18 | 1.449 | 0.15365 | -0.007 | 9.432
18.5 | 1.437 | 0.16764 | -0.007 | 8.573
19 | 1.422 | 0.18229 | -0.007 | 7.8
19.5 | 1.408 | 0.19557 | -0.006 | 7.199
20 | 1.393 | 0.20774 | -0.006 | 6.704

## 10. Re 100k Mach 0.00 (2)
BIGFOIL.COM POLAR EXPORT
NACA24115
NACA24115 |  |  |  | Cl Max: | 1.2497 | at alpha= | 12 | deg
XFOIL ncrit=9 |  |  |  | L/D Max: | 35.8444 | at alpha= | 5 | deg
Re: | 100000 |  |  | Cd Min: | 0.18892 | at alpha= | 17 | deg
Mach: | 0 |  |  | Cl=0 at alpha= | -2.3798 | deg
|  |  |  | @ Cl=0.1, Cd= | 0.020232
|  |  |  | @ Cl=0.4, Cd= | 0.020539
|  |  |  | @ Cl=0.6, Cd= | 0.019959
alpha (deg) | Cl | Cd | Cm | Cl/Cd
-9 | -0.5184 | 0.07571 | -0.0298 | -6.8472
-8.5 | -0.7033 | 0.05285 | -0.0172 | -13.3075
-8 | -0.7138 | 0.04706 | -0.0088 | -15.1679
-7.5 | -0.7232 | 0.04158 | 0.0006 | -17.393
-7 | -0.718 | 0.03767 | 0.0083 | -19.0603
-6.5 | -0.7062 | 0.03481 | 0.0149 | -20.2873
-6 | -0.69 | 0.03222 | 0.021 | -21.4153
-5.5 | -0.6085 | 0.0291 | 0.0149 | -20.9107
-5 | -0.5085 | 0.02629 | 0.0063 | -19.342
-4.5 | -0.4049 | 0.02381 | -0.0026 | -17.0055
-4 | -0.2976 | 0.02114 | -0.0119 | -14.0776
-3.5 | -0.2224 | 0.01851 | -0.0151 | -12.0151
-3 | -0.1601 | 0.01649 | -0.0113 | -9.7089
-2.5 | -0.0323 | 0.01847 | -0.0178 | -1.7488
-2 | 0.1021 | 0.02026 | -0.0272 | 5.0395
-1.5 | 0.2098 | 0.02123 | -0.034 | 9.8822
-1 | 0.2911 | 0.02101 | -0.0387 | 13.8553
-0.5 | 0.3647 | 0.0207 | -0.0426 | 17.6184
0 | 0.4392 | 0.02036 | -0.0471 | 21.5717
0.5 | 0.52 | 0.01978 | -0.053 | 26.2892
1 | 0.5685 | 0.01974 | -0.053 | 28.7994
1.5 | 0.6045 | 0.01999 | -0.0505 | 30.2401
2 | 0.6415 | 0.02034 | -0.0479 | 31.5388
2.5 | 0.6795 | 0.02077 | -0.0454 | 32.7155
3 | 0.7164 | 0.02126 | -0.0426 | 33.6971
3.5 | 0.753 | 0.02187 | -0.0398 | 34.4307
4 | 0.7899 | 0.02261 | -0.0369 | 34.9359
4.5 | 0.828 | 0.02337 | -0.0342 | 35.43
5 | 0.866 | 0.02416 | -0.0313 | 35.8444
5.5 | 0.8981 | 0.02525 | -0.0277 | 35.5683
6 | 0.9316 | 0.02642 | -0.0242 | 35.2612
6.5 | 0.9721 | 0.02735 | -0.0216 | 35.543
7 | 0.9975 | 0.02869 | -0.0169 | 34.7682
7.5 | 1.0243 | 0.03023 | -0.0125 | 33.8836
8 | 1.0617 | 0.03126 | -0.0094 | 33.9635
8.5 | 1.0865 | 0.0326 | -0.0046 | 33.3282
9 | 1.1037 | 0.03444 | 0.0009 | 32.047
9.5 | 1.1327 | 0.03567 | 0.005 | 31.755
10 | 1.175 | 0.03615 | 0.0075 | 32.5035
10.5 | 1.1727 | 0.03843 | 0.0152 | 30.5152
11 | 1.1827 | 0.0402 | 0.0212 | 29.4204
11.5 | 1.2112 | 0.04095 | 0.0251 | 29.5775
12 | 1.2497 | 0.04121 | 0.0279 | 30.3252
12.5 | 1.1779 | 0.0461 | 0.0411 | 25.551
13 | 1.0311 | 0.06162 | 0.0453 | 16.7332
13.5 | 1.1378 | 0.05459 | 0.049 | 20.8426
14.5 | 1.0749 | 0.06993 | 0.0481 | 15.3711
15 | 1.1603 | 0.0643 | 0.0524 | 18.0451
16 | 0.6455 | 0.17697 | -0.0031 | 3.6475
16.5 | 0.6637 | 0.18225 | -0.0044 | 3.6417
17 | 0.6533 | 0.18892 | -0.0094 | 3.4581

## 11. Re 100k Mach 0.10 (1)
BIGFOIL.COM POLAR EXPORT
NACA24115
NACA24115 |  |  |  | Cl Max: | 1.453 | at alpha= | 16.5 | deg
JavaFoil+Calcfoil stall+Eppler ext transition |  |  |  | L/D Max: | 40.715 | at alpha= | 6 | deg
Re: | 100000 |  |  | Cd Min: | 0.01355 | at alpha= | 0.5 | deg
Mach: | 0.1 |  |  | Cl=0 at alpha= | -0.95968 | deg
|  |  |  | @ Cl=0.1, Cd= | 0.013803
|  |  |  | @ Cl=0.4, Cd= | 0.015427
|  |  |  | @ Cl=0.6, Cd= | 0.016851
alpha (deg) | Cl | Cd | Cm | Cl/Cd
-20 | -0.926 | 0.25587 | 0.007 | -3.62
-19.5 | -0.941 | 0.24015 | 0.007 | -3.918
-19 | -0.954 | 0.22837 | 0.007 | -4.177
-18.5 | -0.966 | 0.21544 | 0.007 | -4.482
-18 | -0.975 | 0.20499 | 0.007 | -4.758
-17.5 | -0.984 | 0.19211 | 0.007 | -5.12
-17 | -0.99 | 0.18297 | 0.007 | -5.409
-16.5 | -0.994 | 0.17219 | 0.007 | -5.77
-16 | -0.995 | 0.16283 | 0.007 | -6.112
-15.5 | -0.994 | 0.1526 | 0.007 | -6.517
-15 | -0.991 | 0.14371 | 0.007 | -6.897
-14.5 | -0.985 | 0.13548 | 0.007 | -7.271
-14 | -0.976 | 0.12748 | 0.007 | -7.659
-13.5 | -0.965 | 0.11937 | 0.007 | -8.083
-13 | -0.95 | 0.11191 | 0.007 | -8.493
-12.5 | -0.933 | 0.1054 | 0.007 | -8.854
-12 | -0.913 | 0.09868 | 0.006 | -9.253
-11.5 | -0.889 | 0.09238 | 0.006 | -9.628
-11 | -0.863 | 0.08667 | 0.006 | -9.959
-10.5 | -0.835 | 0.08123 | 0.006 | -10.273
-10 | -0.804 | 0.07598 | 0.006 | -10.578
-9.5 | -0.771 | 0.07127 | 0.006 | -10.813
-9 | -0.735 | 0.06673 | 0.006 | -11.023
-8.5 | -0.698 | 0.06226 | 0.006 | -11.219
-8 | -0.66 | 0.05833 | 0.006 | -11.312
-7.5 | -0.619 | 0.05467 | 0.006 | -11.328
-7 | -0.577 | 0.05146 | 0.006 | -11.218
-6.5 | -0.534 | 0.04828 | 0.006 | -11.064
-6 | -0.49 | 0.04519 | 0.006 | -10.849
-5.5 | -0.446 | 0.04242 | 0.006 | -10.513
-5 | -0.487 | 0.01769 | 0.01 | -27.544
-4.5 | -0.429 | 0.01748 | 0.01 | -24.562
-4 | -0.37 | 0.01723 | 0.009 | -21.485
-3.5 | -0.31 | 0.01699 | 0.009 | -18.274
-3 | -0.25 | 0.01544 | 0.008 | -16.196
-2.5 | -0.189 | 0.01601 | 0.008 | -11.829
-2 | -0.128 | 0.01553 | 0.008 | -8.25
-1.5 | -0.067 | 0.01407 | 0.007 | -4.731
-1 | -0.005 | 0.01413 | 0.007 | -0.358
-0.5 | 0.057 | 0.01374 | 0.007 | 4.115
0 | 0.118 | 0.01383 | 0.006 | 8.554
0.5 | 0.18 | 0.01355 | 0.006 | 13.269
1 | 0.241 | 0.01473 | 0.005 | 16.367
1.5 | 0.302 | 0.01496 | 0.005 | 20.205
2 | 0.363 | 0.01523 | 0.004 | 23.84
2.5 | 0.423 | 0.01555 | 0.004 | 27.23
3 | 0.483 | 0.01592 | 0.004 | 30.357
3.5 | 0.543 | 0.01636 | 0.003 | 33.168
4 | 0.601 | 0.01686 | 0.003 | 35.641
4.5 | 0.658 | 0.01745 | 0.002 | 37.71
5 | 0.714 | 0.01817 | 0.002 | 39.302
5.5 | 0.768 | 0.01904 | 0.001 | 40.33
6 | 0.82 | 0.02014 | 0.001 | 40.715
6.5 | 0.869 | 0.0215 | 0.001 | 40.433
7 | 0.917 | 0.02319 | 0 | 39.549
7.5 | 0.963 | 0.02521 | 0 | 38.195
8 | 1.007 | 0.02758 | -0.001 | 36.516
8.5 | 1.05 | 0.03025 | -0.001 | 34.706
9 | 1.092 | 0.03317 | -0.001 | 32.908
9.5 | 1.132 | 0.03638 | -0.002 | 31.12
10 | 1.171 | 0.03981 | -0.002 | 29.425
10.5 | 1.209 | 0.04354 | -0.003 | 27.777
11 | 1.246 | 0.04754 | -0.003 | 26.21
11.5 | 1.28 | 0.05201 | -0.003 | 24.61
12 | 1.312 | 0.057 | -0.004 | 23.009
12.5 | 1.34 | 0.0625 | -0.004 | 21.441
13 | 1.365 | 0.06834 | -0.004 | 19.971
13.5 | 1.387 | 0.07453 | -0.005 | 18.61
14 | 1.407 | 0.08098 | -0.005 | 17.371
14.5 | 1.424 | 0.08776 | -0.005 | 16.224
15 | 1.438 | 0.09513 | -0.006 | 15.115
15.5 | 1.447 | 0.10285 | -0.006 | 14.068
16 | 1.452 | 0.11155 | -0.006 | 13.016
16.5 | 1.453 | 0.12144 | -0.006 | 11.963
17 | 1.449 | 0.1326 | -0.006 | 10.924
17.5 | 1.44 | 0.14527 | -0.007 | 9.912
18 | 1.427 | 0.15964 | -0.007 | 8.936
18.5 | 1.411 | 0.17394 | -0.007 | 8.115
19 | 1.394 | 0.18819 | -0.006 | 7.41
19.5 | 1.379 | 0.20085 | -0.006 | 6.867
20 | 1.362 | 0.21308 | -0.006 | 6.39

## 12. Re 100k Mach 0.10 (2)
BIGFOIL.COM POLAR EXPORT
NACA24115
NACA24115 |  |  |  | Cl Max: | 1.2237 | at alpha= | 12 | deg
XFOIL ncrit=9 |  |  |  | L/D Max: | 35.6196 | at alpha= | 5 | deg
Re: | 100000 |  |  | Cd Min: | 0.16932 | at alpha= | 17 | deg
Mach: | 0.1 |  |  | Cl=0 at alpha= | -2.4001 | deg
|  |  |  | @ Cl=0.1, Cd= | 0.02025
|  |  |  | @ Cl=0.4, Cd= | 0.020654
|  |  |  | @ Cl=0.6, Cd= | 0.16932
alpha (deg) | Cl | Cd | Cm | Cl/Cd
-12.5 | -0.4261 | 0.12971 | -0.0148 | -3.285
-12 | -0.4561 | 0.12157 | -0.0214 | -3.7517
-11.5 | -0.4196 | 0.11591 | -0.0186 | -3.6201
-11 | -0.4387 | 0.10745 | -0.0229 | -4.0828
-10.5 | -0.4304 | 0.10129 | -0.0233 | -4.2492
-10 | -0.4289 | 0.09391 | -0.0239 | -4.5671
-9.5 | -0.4625 | 0.08494 | -0.0278 | -5.445
-9 | -0.5242 | 0.07658 | -0.0299 | -6.8451
-8.5 | -0.6968 | 0.05368 | -0.0187 | -12.9806
-8 | -0.7082 | 0.04791 | -0.0104 | -14.7819
-7.5 | -0.7198 | 0.04245 | -0.0008 | -16.9564
-7 | -0.7178 | 0.03833 | 0.0073 | -18.7268
-6.5 | -0.7076 | 0.03541 | 0.0141 | -19.9831
-6 | -0.6927 | 0.0327 | 0.0204 | -21.1835
-5.5 | -0.6071 | 0.02939 | 0.0137 | -20.6567
-5 | -0.5078 | 0.02649 | 0.0054 | -19.1695
-4.5 | -0.4019 | 0.02391 | -0.0038 | -16.8089
-4 | -0.2923 | 0.02117 | -0.0134 | -13.8073
-3.5 | -0.2176 | 0.01859 | -0.0163 | -11.7052
-3 | -0.1596 | 0.01646 | -0.0118 | -9.6962
-2.5 | -0.0259 | 0.01853 | -0.019 | -1.3977
-2 | 0.1037 | 0.0203 | -0.0274 | 5.1084
-1.5 | 0.2159 | 0.02127 | -0.0349 | 10.1504
-1 | 0.2894 | 0.02113 | -0.0381 | 13.6962
-0.5 | 0.3643 | 0.02082 | -0.0422 | 17.4976
0 | 0.4398 | 0.02047 | -0.0468 | 21.4851
0.5 | 0.5202 | 0.01998 | -0.0526 | 26.036
1 | 0.5716 | 0.01987 | -0.0531 | 28.767
1.5 | 0.6078 | 0.02012 | -0.0505 | 30.2087
2 | 0.6448 | 0.02049 | -0.0479 | 31.469
2.5 | 0.6825 | 0.02093 | -0.0453 | 32.6087
3 | 0.7212 | 0.02144 | -0.0427 | 33.6381
3.5 | 0.7575 | 0.02204 | -0.0398 | 34.3693
4 | 0.7939 | 0.0228 | -0.0368 | 34.8202
4.5 | 0.8309 | 0.02364 | -0.0338 | 35.1481
5 | 0.8709 | 0.02445 | -0.0312 | 35.6196
5.5 | 0.9026 | 0.0255 | -0.0274 | 35.3961
6 | 0.9342 | 0.02677 | -0.0236 | 34.8973
6.5 | 0.9705 | 0.02787 | -0.0203 | 34.8224
7 | 1.0023 | 0.02901 | -0.0164 | 34.5502
7.5 | 1.0257 | 0.03069 | -0.0115 | 33.4213
8 | 1.0564 | 0.03203 | -0.0075 | 32.9816
8.5 | 1.0918 | 0.033 | -0.004 | 33.0848
9 | 1.103 | 0.03503 | 0.0024 | 31.4873
9.5 | 1.123 | 0.03669 | 0.0076 | 30.6078
10 | 1.1642 | 0.03728 | 0.0103 | 31.2285
10.5 | 1.173 | 0.03899 | 0.0168 | 30.0846
11 | 1.1654 | 0.04157 | 0.0247 | 28.0346
11.5 | 1.1859 | 0.04268 | 0.0294 | 27.7858
12 | 1.2237 | 0.04289 | 0.0325 | 28.5311
12.5 | 1.1126 | 0.05107 | 0.0452 | 21.7858
13 | 1.0382 | 0.06155 | 0.0463 | 16.8676
13.5 | 1.1479 | 0.05448 | 0.0501 | 21.0701
14.5 | 0.6823 | 0.14318 | 0.0117 | 4.7653
15 | 0.6754 | 0.1547 | 0.0077 | 4.3659
15.5 | 0.453 | 0.15576 | 0.0068 | 2.9083
16 | 0.4828 | 0.16252 | 0.0066 | 2.9707
16.5 | 0.477 | 0.16488 | 0.004 | 2.893
17 | 0.4729 | 0.16932 | 0.0008 | 2.7929

## 13. Re 100k Mach 0.25 (1)
BIGFOIL.COM POLAR EXPORT
NACA24115
NACA24115 |  |  |  | Cl Max: | 1.395 | at alpha= | 15 | deg
JavaFoil+Calcfoil stall+Eppler ext transition |  |  |  | L/D Max: | 39.05 | at alpha= | 5.5 | deg
Re: | 100000 |  |  | Cd Min: | 0.01361 | at alpha= | 0 | deg
Mach: | 0.25 |  |  | Cl=0 at alpha= | -0.96032 | deg
|  |  |  | @ Cl=0.1, Cd= | 0.013723
|  |  |  | @ Cl=0.4, Cd= | 0.015678
|  |  |  | @ Cl=0.6, Cd= | 0.01722
alpha (deg) | Cl | Cd | Cm | Cl/Cd
-18.5 | -0.663 | 0.28375 | 0.007 | -2.335
-18 | -0.703 | 0.25886 | 0.007 | -2.716
-17.5 | -0.741 | 0.24146 | 0.007 | -3.067
-17 | -0.775 | 0.22323 | 0.007 | -3.471
-16.5 | -0.805 | 0.20566 | 0.007 | -3.915
-16 | -0.832 | 0.19218 | 0.007 | -4.328
-15.5 | -0.854 | 0.17754 | 0.007 | -4.812
-15 | -0.872 | 0.16342 | 0.007 | -5.338
-14.5 | -0.886 | 0.15198 | 0.007 | -5.83
-14 | -0.895 | 0.14092 | 0.007 | -6.353
-13.5 | -0.9 | 0.13209 | 0.007 | -6.812
-13 | -0.9 | 0.12272 | 0.007 | -7.331
-12.5 | -0.895 | 0.11384 | 0.007 | -7.861
-12 | -0.885 | 0.10564 | 0.006 | -8.381
-11.5 | -0.87 | 0.09876 | 0.006 | -8.813
-11 | -0.851 | 0.09208 | 0.006 | -9.247
-10.5 | -0.829 | 0.08552 | 0.006 | -9.693
-10 | -0.802 | 0.10014 | 0.006 | -8.013
-9.5 | -0.774 | 0.07433 | 0.006 | -10.411
-9 | -0.742 | 0.06912 | 0.006 | -10.731
-8.5 | -0.707 | 0.06424 | 0.006 | -11.004
-8 | -0.67 | 0.06008 | 0.006 | -11.148
-7.5 | -0.63 | 0.05612 | 0.006 | -11.224
-7 | -0.588 | 0.05273 | 0.006 | -11.158
-6.5 | -0.545 | 0.0494 | 0.006 | -11.035
-6 | -0.501 | 0.04628 | 0.006 | -10.818
-5.5 | -0.455 | 0.04361 | 0.006 | -10.441
-5 | -0.41 | 0.04025 | 0.006 | -10.19
-4.5 | -0.44 | 0.0178 | 0.01 | -24.709
-4 | -0.38 | 0.01754 | 0.009 | -21.642
-3.5 | -0.319 | 0.01732 | 0.009 | -18.397
-3 | -0.257 | 0.01674 | 0.009 | -15.335
-2.5 | -0.194 | 0.01529 | 0.008 | -12.714
-2 | -0.132 | 0.01586 | 0.008 | -8.299
-1.5 | -0.068 | 0.01432 | 0.008 | -4.774
-1 | -0.005 | 0.01389 | 0.007 | -0.374
-0.5 | 0.058 | 0.01395 | 0.007 | 4.162
0 | 0.121 | 0.01361 | 0.006 | 8.922
0.5 | 0.185 | 0.01477 | 0.006 | 12.497
1 | 0.247 | 0.01497 | 0.005 | 16.535
1.5 | 0.31 | 0.01522 | 0.005 | 20.38
2 | 0.372 | 0.01552 | 0.005 | 23.995
2.5 | 0.434 | 0.01587 | 0.004 | 27.351
3 | 0.495 | 0.0163 | 0.004 | 30.398
3.5 | 0.556 | 0.01678 | 0.003 | 33.107
4 | 0.615 | 0.01737 | 0.003 | 35.4
4.5 | 0.673 | 0.01807 | 0.002 | 37.219
5 | 0.728 | 0.01894 | 0.002 | 38.462
5.5 | 0.782 | 0.02003 | 0.002 | 39.05
6 | 0.833 | 0.02141 | 0.001 | 38.925
6.5 | 0.883 | 0.02313 | 0.001 | 38.16
7 | 0.93 | 0.02521 | 0 | 36.899
7.5 | 0.976 | 0.02763 | 0 | 35.307
8 | 1.02 | 0.03037 | -0.001 | 33.585
8.5 | 1.063 | 0.03341 | -0.001 | 31.824
9 | 1.105 | 0.0367 | -0.001 | 30.11
9.5 | 1.146 | 0.04026 | -0.002 | 28.458
10 | 1.185 | 0.04408 | -0.002 | 26.878
10.5 | 1.222 | 0.04821 | -0.003 | 25.343
11 | 1.257 | 0.05279 | -0.003 | 23.805
11.5 | 1.288 | 0.05793 | -0.003 | 22.237
12 | 1.316 | 0.06369 | -0.004 | 20.661
12.5 | 1.34 | 0.06995 | -0.004 | 19.159
13 | 1.359 | 0.07658 | -0.004 | 17.751
13.5 | 1.375 | 0.08356 | -0.005 | 16.458
14 | 1.387 | 0.09106 | -0.005 | 15.228
14.5 | 1.393 | 0.09934 | -0.005 | 14.027
15 | 1.395 | 0.1087 | -0.006 | 12.832
15.5 | 1.387 | 0.11945 | -0.006 | 11.614
16 | 1.372 | 0.13252 | -0.006 | 10.35
16.5 | 1.348 | 0.14796 | -0.006 | 9.111
17 | 1.318 | 0.1645 | -0.006 | 8.013
17.5 | 1.288 | 0.1791 | -0.005 | 7.194
18 | 1.259 | 0.19226 | -0.005 | 6.55
18.5 | 1.228 | 0.20551 | -0.005 | 5.975
19 | 1.193 | 0.21908 | -0.005 | 5.443
19.5 | 1.153 | 0.23392 | -0.005 | 4.931
20 | 1.107 | 0.24974 | -0.005 | 4.431

## 14. Re 100k Mach 0.25 (2)
BIGFOIL.COM POLAR EXPORT
NACA24115
NACA24115 |  |  |  | Cl Max: | 1.0808 | at alpha= | 9 | deg
XFOIL ncrit=9 |  |  |  | L/D Max: | 34.2238 | at alpha= | 4.5 | deg
Re: | 100000 |  |  | Cd Min: | 0.11925 | at alpha= | -11.5 | deg
Mach: | 0.25 |  |  | Cl=0 at alpha= | -2.3116 | deg
|  |  |  | @ Cl=0.1, Cd= | 0.020397
|  |  |  | @ Cl=0.4, Cd= | 0.021399
|  |  |  | @ Cl=0.6, Cd= | 0.020649
alpha (deg) | Cl | Cd | Cm | Cl/Cd
-11.5 | -0.4094 | 0.11925 | -0.019 | -3.4331
-11 | -0.4115 | 0.11145 | -0.0213 | -3.6922
-10.5 | -0.4638 | 0.10434 | -0.0293 | -4.4451
-10 | -0.4 | 0.09815 | -0.0226 | -4.0754
-9.5 | -0.4134 | 0.09061 | -0.0246 | -4.5624
-9 | -0.4406 | 0.08266 | -0.0269 | -5.3303
-8.5 | -0.6579 | 0.05777 | -0.0265 | -11.3883
-8 | -0.6739 | 0.05202 | -0.0186 | -12.9546
-7.5 | -0.694 | 0.04675 | -0.0088 | -14.8449
-7 | -0.7087 | 0.04211 | 0.0011 | -16.8297
-6.5 | -0.7099 | 0.03876 | 0.0094 | -18.3153
-6 | -0.6966 | 0.03547 | 0.0155 | -19.6391
-5.5 | -0.6018 | 0.03099 | 0.0078 | -19.4192
-5 | -0.4973 | 0.02749 | -0.0007 | -18.0902
-4.5 | -0.3953 | 0.02458 | -0.0084 | -16.0822
-4 | -0.2814 | 0.02166 | -0.0179 | -12.9917
-3.5 | -0.1992 | 0.01907 | -0.0213 | -10.4457
-3 | -0.1604 | 0.01614 | -0.0144 | -9.938
-2.5 | -0.0439 | 0.01813 | -0.0173 | -2.4214
-2 | 0.0726 | 0.02008 | -0.0225 | 3.6155
-1.5 | 0.2083 | 0.02165 | -0.0328 | 9.6212
-1 | 0.2931 | 0.02167 | -0.0375 | 13.5256
-0.5 | 0.3614 | 0.02155 | -0.04 | 16.7703
0 | 0.4407 | 0.02124 | -0.0448 | 20.7486
0.5 | 0.5227 | 0.02081 | -0.0505 | 25.1177
1 | 0.5914 | 0.02058 | -0.0538 | 28.7366
1.5 | 0.6287 | 0.02088 | -0.0512 | 30.1102
2 | 0.6661 | 0.02129 | -0.0484 | 31.287
2.5 | 0.7032 | 0.02181 | -0.0454 | 32.2421
3 | 0.7403 | 0.02248 | -0.0424 | 32.9315
3.5 | 0.7775 | 0.02326 | -0.0393 | 33.4265
4 | 0.8161 | 0.02406 | -0.0362 | 33.9194
4.5 | 0.8532 | 0.02493 | -0.0328 | 34.2238
5 | 0.8846 | 0.02619 | -0.0287 | 33.7763
5.5 | 0.9167 | 0.02752 | -0.0246 | 33.3103
6 | 0.9575 | 0.02851 | -0.0215 | 33.5847
6.5 | 0.9773 | 0.03028 | -0.0158 | 32.2754
7 | 0.9984 | 0.03218 | -0.0102 | 31.0255
7.5 | 1.0359 | 0.03331 | -0.0066 | 31.0988
8 | 1.047 | 0.0354 | 0.0002 | 29.5763
8.5 | 1.0474 | 0.03815 | 0.0078 | 27.4548
9 | 1.0808 | 0.03927 | 0.012 | 27.5223
9.5 | 1.0737 | 0.04193 | 0.0201 | 25.607
10 | 1.0131 | 0.04705 | 0.0323 | 21.5324
10.5 | 0.9767 | 0.05198 | 0.039 | 18.7899

## 15. Re 100k Mach 0.50 (1)
BIGFOIL.COM POLAR EXPORT
NACA24115
NACA24115 |  |  |  | Cl Max: | 1.215 | at alpha= | 10.5 | deg
JavaFoil+Calcfoil stall+Eppler ext transition |  |  |  | L/D Max: | 32.401 | at alpha= | 4.5 | deg
Re: | 100000 |  |  | Cd Min: | 0.01542 | at alpha= | -1 | deg
Mach: | 0.5 |  |  | Cl=0 at alpha= | -0.95775 | deg
|  |  |  | @ Cl=0.1, Cd= | 0.01555
|  |  |  | @ Cl=0.4, Cd= | 0.016915
|  |  |  | @ Cl=0.6, Cd= | 0.019255
alpha (deg) | Cl | Cd | Cm | Cl/Cd
-20 | -1.043 | 0.37261 | 0.012 | -2.8
-19.5 | -1.017 | 0.36693 | 0.012 | -2.772
-19 | -0.991 | 0.35504 | 0.012 | -2.791
-18.5 | -0.963 | 0.35054 | 0.011 | -2.747
-18 | -0.937 | 0.34622 | 0.011 | -2.705
-17.5 | -0.91 | 0.33812 | 0.011 | -2.692
-17 | -0.882 | 0.33779 | 0.011 | -2.612
-16.5 | -0.856 | 0.33349 | 0.01 | -2.565
-16 | -0.828 | 0.30574 | 0.01 | -2.707
-15.5 | -0.801 | 0.30087 | 0.01 | -2.662
-15 | -0.774 | 0.29053 | 0.01 | -2.664
-14.5 | -0.746 | 0.28356 | 0.009 | -2.632
-14 | -0.719 | 0.27912 | 0.009 | -2.577
-13.5 | -0.691 | 0.26387 | 0.009 | -2.621
-13 | -0.665 | 0.25967 | 0.009 | -2.559
-12.5 | -0.637 | 0.25352 | 0.008 | -2.511
-12 | -0.61 | 0.24103 | 0.008 | -2.529
-11.5 | -0.582 | 0.23255 | 0.008 | -2.502
-11 | -0.555 | 0.21501 | 0.007 | -2.579
-10.5 | -0.527 | 0.21223 | 0.007 | -2.482
-10 | -0.5 | 0.20879 | 0.007 | -2.393
-9.5 | -0.472 | 0.18796 | 0.006 | -2.51
-9 | -0.444 | 0.16931 | 0.006 | -2.623
-8.5 | -0.552 | 0.09849 | 0.006 | -5.608
-8 | -0.632 | 0.078 | 0.006 | -8.103
-7.5 | -0.632 | 0.06883 | 0.006 | -9.178
-7 | -0.61 | 0.06163 | 0.006 | -9.903
-6.5 | -0.578 | 0.05604 | 0.006 | -10.311
-6 | -0.538 | 0.05187 | 0.006 | -10.379
-5.5 | -0.494 | 0.04796 | 0.006 | -10.299
-5 | -0.446 | 0.04466 | 0.006 | -9.986
-4.5 | -0.396 | 0.04166 | 0.006 | -9.5
-4 | -0.345 | 0.03849 | 0.006 | -8.959
-3.5 | -0.353 | 0.01799 | 0.01 | -19.618
-3 | -0.285 | 0.01772 | 0.01 | -16.091
-2.5 | -0.216 | 0.01757 | 0.009 | -12.307
-2 | -0.147 | 0.01696 | 0.009 | -8.643
-1.5 | -0.076 | 0.01775 | 0.008 | -4.303
-1 | -0.006 | 0.01542 | 0.008 | -0.375
-0.5 | 0.065 | 0.01548 | 0.007 | 4.183
0 | 0.135 | 0.01562 | 0.007 | 8.652
0.5 | 0.205 | 0.01584 | 0.007 | 12.956
1 | 0.275 | 0.01614 | 0.006 | 17.028
1.5 | 0.344 | 0.01652 | 0.006 | 20.803
2 | 0.412 | 0.017 | 0.005 | 24.22
2.5 | 0.479 | 0.0176 | 0.005 | 27.183
3 | 0.544 | 0.01837 | 0.004 | 29.598
3.5 | 0.606 | 0.01935 | 0.004 | 31.331
4 | 0.667 | 0.02064 | 0.003 | 32.291
4.5 | 0.724 | 0.02233 | 0.003 | 32.401
5 | 0.778 | 0.02444 | 0.002 | 31.849
5.5 | 0.831 | 0.02698 | 0.002 | 30.805
6 | 0.882 | 0.02992 | 0.001 | 29.492
6.5 | 0.932 | 0.03321 | 0.001 | 28.07
7 | 0.981 | 0.03682 | 0 | 26.649
7.5 | 1.028 | 0.04077 | 0 | 25.221
8 | 1.073 | 0.04505 | -0.001 | 23.822
8.5 | 1.115 | 0.04976 | -0.001 | 22.413
9 | 1.153 | 0.05506 | -0.001 | 20.941
9.5 | 1.184 | 0.06117 | -0.002 | 19.363
10 | 1.207 | 0.06861 | -0.002 | 17.591
10.5 | 1.215 | 0.07781 | -0.003 | 15.611
11 | 1.199 | 0.08929 | -0.003 | 13.424
11.5 | 1.129 | 0.10645 | -0.003 | 10.606
12 | 0.716 | 0.16532 | -0.002 | 4.332
12.5 | 0.745 | 0.21617 | -0.002 | 3.446
13 | 0.773 | 0.23584 | -0.003 | 3.278
13.5 | 0.801 | 0.25897 | -0.003 | 3.094
14 | 0.831 | 0.29085 | -0.004 | 2.856
14.5 | 0.859 | 0.29141 | -0.004 | 2.948
15 | 0.888 | 0.31469 | -0.004 | 2.821
15.5 | 0.915 | 0.31774 | -0.005 | 2.881

## 16. Re 100k Mach 0.50 (2)
BIGFOIL.COM POLAR EXPORT
NACA24115
NACA24115 |  |  |  | Cl Max: | 0.8622 | at alpha= | 4 | deg
XFOIL ncrit=9 |  |  |  | L/D Max: | 28.7818 | at alpha= | 2.5 | deg
Re: | 100000 |  |  | Cd Min: | 0.2482 | at alpha= | -20 | deg
Mach: | 0.5 |  |  | Cl=0 at alpha= | -2.0952 | deg
|  |  |  | @ Cl=0.1, Cd= | 0.021375
|  |  |  | @ Cl=0.4, Cd= | 0.024328
|  |  |  | @ Cl=0.6, Cd= | 0.0971
alpha (deg) | Cl | Cd | Cm | Cl/Cd
-20 | -0.6554 | 0.2482 | 0.0347 | -2.6406
-19.5 | -0.6361 | 0.24168 | 0.0301 | -2.632
-19 | -0.6246 | 0.23734 | 0.0241 | -2.6317
-18.5 | -0.5937 | 0.22687 | 0.0227 | -2.6169
-18 | -0.5761 | 0.22083 | 0.0183 | -2.6088
-17.5 | -0.5635 | 0.21513 | 0.0132 | -2.6193
-17 | -0.5335 | 0.2057 | 0.0117 | -2.5936
-16.5 | -0.5197 | 0.2003 | 0.0072 | -2.5946
-16 | -0.5009 | 0.19251 | 0.0039 | -2.6019
-15.5 | -0.4757 | 0.18486 | 0.002 | -2.5733
-15 | -0.4829 | 0.18273 | -0.0045 | -2.6427
-14.5 | -0.4435 | 0.17104 | -0.0046 | -2.593
-14 | -0.429 | 0.16502 | -0.0076 | -2.5997
-13.5 | -0.4206 | 0.15812 | -0.0111 | -2.66
-13 | -0.3932 | 0.1504 | -0.0119 | -2.6144
-12 | -0.3673 | 0.13685 | -0.0161 | -2.684
-11.5 | -0.3801 | 0.13082 | -0.0208 | -2.9055
-11 | -0.3468 | 0.12318 | -0.0198 | -2.8154
-10.5 | -0.3468 | 0.11626 | -0.0222 | -2.983
-10 | -0.3859 | 0.11166 | -0.0278 | -3.456
-9.5 | -0.3263 | 0.10292 | -0.0234 | -3.1704
-8.5 | -0.3911 | 0.07558 | -0.0419 | -5.1746
-8 | -0.4842 | 0.06313 | -0.0472 | -7.6699
-7.5 | -0.5299 | 0.05808 | -0.0394 | -9.1236
-7 | -0.58 | 0.05457 | -0.0277 | -10.6286
-6.5 | -0.6309 | 0.05187 | -0.0151 | -12.1631
-6 | -0.6078 | 0.04443 | -0.0167 | -13.6799
-5.5 | -0.536 | 0.03751 | -0.0215 | -14.2895
-5 | -0.4541 | 0.03209 | -0.0247 | -14.1508
-4.5 | -0.3442 | 0.02732 | -0.0309 | -12.5988
-4 | -0.2448 | 0.02371 | -0.0345 | -10.3248
-3.5 | -0.1564 | 0.02117 | -0.0358 | -7.3878
-3 | -0.106 | 0.01939 | -0.0312 | -5.4667
-2.5 | -0.094 | 0.01709 | -0.0191 | -5.5003
-2 | 0.0221 | 0.01991 | -0.0181 | 1.11
-1.5 | 0.1635 | 0.02257 | -0.0248 | 7.2441
-1 | 0.2873 | 0.02415 | -0.0316 | 11.8965
-0.5 | 0.3756 | 0.02431 | -0.0358 | 15.4504
0 | 0.4581 | 0.02437 | -0.0394 | 18.7977
0.5 | 0.5378 | 0.02461 | -0.0428 | 21.8529
1 | 0.6261 | 0.0248 | -0.0482 | 25.246
1.5 | 0.7071 | 0.02513 | -0.0524 | 28.1377
2 | 0.7448 | 0.02602 | -0.0485 | 28.6241
2.5 | 0.7797 | 0.02709 | -0.0441 | 28.7818
3 | 0.8049 | 0.02881 | -0.0387 | 27.9382
3.5 | 0.8273 | 0.03069 | -0.0328 | 26.9567
4 | 0.8622 | 0.03205 | -0.0278 | 26.9017
4.5 | 0.8515 | 0.03529 | -0.0186 | 24.1286
5 | 0.8337 | 0.03888 | -0.009 | 21.4429
5.5 | 0.84 | 0.0412 | -0.001 | 20.3883
6 | 0.6275 | 0.05422 | 0.0163 | 11.5732
6.5 | 0.6846 | 0.05384 | 0.0218 | 12.7155
7 | 0.5615 | 0.06966 | 0.02 | 8.0606
7.5 | 0.5283 | 0.07833 | 0.0198 | 6.7445
8 | 0.5645 | 0.08104 | 0.0229 | 6.9657
8.5 | 0.5249 | 0.09095 | 0.0205 | 5.7713
9 | 0.5301 | 0.0971 | 0.0206 | 5.4593

## 17. Re 250k Mach 0.00 (1)
BIGFOIL.COM POLAR EXPORT
NACA24115
NACA24115 |  |  |  | Cl Max: | 1.498 | at alpha= | 17 | deg
JavaFoil+Calcfoil stall+Eppler ext transition |  |  |  | L/D Max: | 62.945 | at alpha= | 7.5 | deg
Re: | 250000 |  |  | Cd Min: | 0.01047 | at alpha= | 2 | deg
Mach: | 0 |  |  | Cl=0 at alpha= | -0.95902 | deg
|  |  |  | @ Cl=0.1, Cd= | 0.010651
|  |  |  | @ Cl=0.4, Cd= | 0.010638
|  |  |  | @ Cl=0.6, Cd= | 0.011979
alpha (deg) | Cl | Cd | Cm | Cl/Cd
-20 | -0.971 | 0.20896 | 0.008 | -4.649
-19.5 | -0.983 | 0.19927 | 0.008 | -4.932
-19 | -0.993 | 0.18985 | 0.008 | -5.229
-18.5 | -1.001 | 0.17953 | 0.008 | -5.577
-18 | -1.008 | 0.17128 | 0.008 | -5.884
-17.5 | -1.013 | 0.16139 | 0.008 | -6.275
-17 | -1.016 | 0.15312 | 0.008 | -6.635
-16.5 | -1.017 | 0.14527 | 0.008 | -7.001
-16 | -1.016 | 0.13772 | 0.008 | -7.378
-15.5 | -1.013 | 0.13028 | 0.008 | -7.773
-15 | -1.007 | 0.12289 | 0.007 | -8.195
-14.5 | -0.999 | 0.11618 | 0.007 | -8.597
-14 | -0.988 | 0.10923 | 0.007 | -9.047
-13.5 | -0.975 | 0.10298 | 0.007 | -9.466
-13 | -0.959 | 0.09678 | 0.007 | -9.909
-12.5 | -0.94 | 0.09132 | 0.007 | -10.296
-12 | -0.919 | 0.08566 | 0.007 | -10.727
-11.5 | -0.894 | 0.08049 | 0.007 | -11.11
-11 | -0.868 | 0.0754 | 0.007 | -11.508
-10.5 | -0.839 | 0.0707 | 0.007 | -11.861
-10 | -0.808 | 0.06602 | 0.007 | -12.236
-9.5 | -0.775 | 0.06169 | 0.007 | -12.558
-9 | -0.74 | 0.0577 | 0.007 | -12.821
-8.5 | -0.705 | 0.05327 | 0.007 | -13.227
-8 | -0.67 | 0.0481 | 0.008 | -13.927
-7.5 | -0.758 | 0.01637 | 0.011 | -46.299
-7 | -0.707 | 0.01586 | 0.011 | -44.577
-6.5 | -0.654 | 0.01544 | 0.011 | -42.372
-6 | -0.599 | 0.01504 | 0.011 | -39.847
-5.5 | -0.543 | 0.0147 | 0.01 | -36.956
-5 | -0.486 | 0.01471 | 0.01 | -33.041
-4.5 | -0.428 | 0.01317 | 0.01 | -32.502
-4 | -0.369 | 0.01359 | 0.009 | -27.139
-3.5 | -0.309 | 0.01308 | 0.009 | -23.658
-3 | -0.249 | 0.01356 | 0.008 | -18.373
-2.5 | -0.189 | 0.01348 | 0.008 | -13.99
-2 | -0.128 | 0.01349 | 0.008 | -9.459
-1.5 | -0.066 | 0.01094 | 0.007 | -6.07
-1 | -0.005 | 0.011 | 0.007 | -0.458
-0.5 | 0.056 | 0.01058 | 0.007 | 5.333
0 | 0.118 | 0.01068 | 0.006 | 11.039
0.5 | 0.179 | 0.01084 | 0.006 | 16.523
1 | 0.24 | 0.01053 | 0.005 | 22.826
1.5 | 0.301 | 0.01072 | 0.005 | 28.132
2 | 0.362 | 0.01047 | 0.004 | 34.604
2.5 | 0.423 | 0.01074 | 0.004 | 39.409
3 | 0.484 | 0.01057 | 0.004 | 45.776
3.5 | 0.544 | 0.01182 | 0.003 | 46.008
4 | 0.604 | 0.01199 | 0.003 | 50.333
4.5 | 0.663 | 0.01238 | 0.002 | 53.581
5 | 0.722 | 0.0128 | 0.002 | 56.387
5.5 | 0.78 | 0.01328 | 0.002 | 58.754
6 | 0.837 | 0.01381 | 0.001 | 60.627
6.5 | 0.893 | 0.01441 | 0.001 | 61.994
7 | 0.948 | 0.01509 | 0 | 62.833
7.5 | 1.001 | 0.0159 | 0 | 62.945
8 | 1.052 | 0.01687 | -0.001 | 62.337
8.5 | 1.1 | 0.01805 | -0.001 | 60.938
9 | 1.145 | 0.01949 | -0.001 | 58.742
9.5 | 1.187 | 0.0213 | -0.002 | 55.732
10 | 1.226 | 0.02355 | -0.002 | 52.056
10.5 | 1.262 | 0.02632 | -0.003 | 47.946
11 | 1.295 | 0.02974 | -0.003 | 43.524
11.5 | 1.324 | 0.03393 | -0.003 | 39.018
12 | 1.35 | 0.03882 | -0.004 | 34.791
12.5 | 1.375 | 0.04411 | -0.004 | 31.179
13 | 1.398 | 0.04962 | -0.005 | 28.171
13.5 | 1.419 | 0.0551 | -0.005 | 25.754
14 | 1.439 | 0.06067 | -0.005 | 23.711
14.5 | 1.456 | 0.06648 | -0.006 | 21.899
15 | 1.471 | 0.07266 | -0.006 | 20.239
15.5 | 1.481 | 0.07897 | -0.006 | 18.759
16 | 1.489 | 0.08555 | -0.006 | 17.409
16.5 | 1.495 | 0.09235 | -0.007 | 16.187
17 | 1.498 | 0.09947 | -0.007 | 15.057
17.5 | 1.498 | 0.10699 | -0.007 | 13.997
18 | 1.495 | 0.11482 | -0.008 | 13.017
18.5 | 1.489 | 0.1231 | -0.008 | 12.094
19 | 1.48 | 0.13194 | -0.008 | 11.218
19.5 | 1.469 | 0.14151 | -0.008 | 10.379
20 | 1.452 | 0.15161 | -0.009 | 9.58

## 18. Re 250k Mach 0.00 (2)
BIGFOIL.COM POLAR EXPORT
NACA24115
NACA24115 |  |  |  | Cl Max: | 1.2923 | at alpha= | 14 | deg
XFOIL ncrit=9 |  |  |  | L/D Max: | 61.9698 | at alpha= | 8 | deg
Re: | 250000 |  |  | Cd Min: | 0.15827 | at alpha= | -15.5 | deg
Mach: | 0 |  |  | Cl=0 at alpha= | -1.1167 | deg
|  |  |  | @ Cl=0.1, Cd= | 0.011461
|  |  |  | @ Cl=0.4, Cd= | 0.013917
|  |  |  | @ Cl=0.6, Cd= | 0.014833
alpha (deg) | Cl | Cd | Cm | Cl/Cd
-15.5 | -0.5182 | 0.15827 | -0.0094 | -3.2742
-15 | -0.4874 | 0.15349 | -0.0074 | -3.1755
-14.5 | -0.4716 | 0.14773 | -0.0087 | -3.1923
-14 | -0.4964 | 0.13538 | -0.0177 | -3.6667
-13.5 | -0.4687 | 0.13144 | -0.0158 | -3.5659
-13 | -0.683 | 0.07283 | -0.0532 | -9.378
-12.5 | -0.7196 | 0.06321 | -0.0556 | -11.3843
-12 | -0.7726 | 0.05477 | -0.0533 | -14.1063
-11.5 | -0.8328 | 0.04798 | -0.0437 | -17.3572
-11 | -0.876 | 0.04213 | -0.0319 | -20.7928
-10.5 | -0.905 | 0.03715 | -0.0201 | -24.3607
-10 | -0.8835 | 0.03388 | -0.0156 | -26.0773
-9.5 | -0.863 | 0.03177 | -0.0101 | -27.164
-9 | -0.8487 | 0.02919 | -0.0032 | -29.075
-8.5 | -0.8336 | 0.02679 | 0.0037 | -31.1161
-8 | -0.809 | 0.0254 | 0.0086 | -31.8504
-7.5 | -0.7328 | 0.02352 | 0.0041 | -31.1565
-7 | -0.6459 | 0.02142 | -0.0026 | -30.1541
-6.5 | -0.5634 | 0.01956 | -0.0081 | -28.8037
-6 | -0.4824 | 0.01796 | -0.0131 | -26.8597
-5.5 | -0.4011 | 0.01658 | -0.0181 | -24.1918
-5 | -0.3284 | 0.01526 | -0.0213 | -21.5203
-4.5 | -0.2663 | 0.01409 | -0.0222 | -18.8999
-4 | -0.2174 | 0.01329 | -0.0203 | -16.3582
-3.5 | -0.1768 | 0.01263 | -0.0167 | -13.9984
-3 | -0.1518 | 0.01122 | -0.0107 | -13.5294
-2.5 | -0.1425 | 0.00981 | -0.0008 | -14.526
-2 | -0.1001 | 0.00972 | 0.0034 | -10.2984
-1.5 | -0.0463 | 0.00999 | 0.0052 | -4.6346
-1 | 0.0141 | 0.01051 | 0.0055 | 1.3416
-0.5 | 0.0747 | 0.01116 | 0.0059 | 6.6935
0 | 0.1562 | 0.01213 | 0.002 | 12.8772
0.5 | 0.2369 | 0.01293 | -0.002 | 18.3217
1 | 0.3218 | 0.01347 | -0.0077 | 23.8901
1.5 | 0.3856 | 0.01385 | -0.0092 | 27.8412
2 | 0.4648 | 0.01422 | -0.0139 | 32.6864
2.5 | 0.5325 | 0.01455 | -0.0165 | 36.5979
3 | 0.5984 | 0.01483 | -0.0187 | 40.3506
3.5 | 0.6764 | 0.015 | -0.0235 | 45.0933
4 | 0.7468 | 0.01524 | -0.0269 | 49.0026
4.5 | 0.8177 | 0.01548 | -0.0305 | 52.823
5 | 0.8907 | 0.0155 | -0.0346 | 57.4645
5.5 | 0.9285 | 0.01582 | -0.0316 | 58.6915
6 | 0.9667 | 0.01626 | -0.0287 | 59.4526
6.5 | 1.003 | 0.01654 | -0.0254 | 60.6409
7 | 1.0393 | 0.01701 | -0.0221 | 61.0994
7.5 | 1.0745 | 0.01741 | -0.0185 | 61.7174
8 | 1.1074 | 0.01787 | -0.0146 | 61.9698
8.5 | 1.1395 | 0.01844 | -0.0105 | 61.795
9 | 1.1686 | 0.01892 | -0.0059 | 61.7653
9.5 | 1.1951 | 0.01951 | -0.0009 | 61.2558
10 | 1.2192 | 0.02019 | 0.0044 | 60.3863
10.5 | 1.2395 | 0.02089 | 0.0103 | 59.3346
11 | 1.2534 | 0.02162 | 0.0172 | 57.9741
11.5 | 1.2598 | 0.02248 | 0.0251 | 56.0409
12 | 1.2682 | 0.02363 | 0.0318 | 53.6691
12.5 | 1.2772 | 0.02508 | 0.0373 | 50.925
13 | 1.2855 | 0.02703 | 0.0418 | 47.5583
13.5 | 1.2907 | 0.02961 | 0.0453 | 43.59
14 | 1.2923 | 0.03296 | 0.0478 | 39.2081
14.5 | 1.2895 | 0.0372 | 0.0493 | 34.664
15 | 1.2838 | 0.04229 | 0.0495 | 30.3571
15.5 | 1.2743 | 0.04822 | 0.049 | 26.4268
16 | 1.2607 | 0.05497 | 0.0477 | 22.9343
16.5 | 1.2462 | 0.0621 | 0.046 | 20.0676
17 | 1.2312 | 0.06997 | 0.0434 | 17.5961
17.5 | 1.2182 | 0.07755 | 0.041 | 15.7086
18 | 1.2062 | 0.08531 | 0.0382 | 14.139
18.5 | 1.1931 | 0.09348 | 0.0351 | 12.7632
19 | 1.1896 | 0.10005 | 0.0328 | 11.8901

## 19. Re 250k Mach 0.10 (1)
BIGFOIL.COM POLAR EXPORT
NACA24115
NACA24115 |  |  |  | Cl Max: | 1.484 | at alpha= | 16.5 | deg
JavaFoil+Calcfoil stall+Eppler ext transition |  |  |  | L/D Max: | 62.529 | at alpha= | 7.5 | deg
Re: | 250000 |  |  | Cd Min: | 0.01051 | at alpha= | 2 | deg
Mach: | 0.1 |  |  | Cl=0 at alpha= | -0.95968 | deg
|  |  |  | @ Cl=0.1, Cd= | 0.010681
|  |  |  | @ Cl=0.4, Cd= | 0.010669
|  |  |  | @ Cl=0.6, Cd= | 0.012029
alpha (deg) | Cl | Cd | Cm | Cl/Cd
-20 | -0.928 | 0.21484 | 0.008 | -4.318
-19.5 | -0.942 | 0.20456 | 0.008 | -4.606
-19 | -0.955 | 0.19436 | 0.008 | -4.916
-18.5 | -0.967 | 0.18448 | 0.008 | -5.243
-18 | -0.977 | 0.17503 | 0.008 | -5.582
-17.5 | -0.985 | 0.16472 | 0.008 | -5.981
-17 | -0.991 | 0.15665 | 0.008 | -6.329
-16.5 | -0.995 | 0.14763 | 0.008 | -6.743
-16 | -0.997 | 0.13979 | 0.008 | -7.133
-15.5 | -0.996 | 0.13186 | 0.008 | -7.557
-15 | -0.993 | 0.12417 | 0.007 | -7.999
-14.5 | -0.987 | 0.11777 | 0.007 | -8.384
-14 | -0.979 | 0.11079 | 0.007 | -8.834
-13.5 | -0.967 | 0.10404 | 0.007 | -9.298
-13 | -0.953 | 0.09796 | 0.007 | -9.731
-12.5 | -0.936 | 0.09205 | 0.007 | -10.169
-12 | -0.916 | 0.08644 | 0.007 | -10.597
-11.5 | -0.893 | 0.08112 | 0.007 | -11.003
-11 | -0.867 | 0.07602 | 0.007 | -11.399
-10.5 | -0.838 | 0.07127 | 0.007 | -11.763
-10 | -0.808 | 0.06663 | 0.007 | -12.127
-9.5 | -0.776 | 0.06234 | 0.007 | -12.44
-9 | -0.741 | 0.05812 | 0.007 | -12.751
-8.5 | -0.705 | 0.05391 | 0.007 | -13.085
-8 | -0.67 | 0.04917 | 0.007 | -13.622
-7.5 | -0.76 | 0.01648 | 0.012 | -46.093
-7 | -0.71 | 0.01596 | 0.011 | -44.477
-6.5 | -0.657 | 0.01552 | 0.011 | -42.317
-6 | -0.602 | 0.01511 | 0.011 | -39.824
-5.5 | -0.546 | 0.01477 | 0.01 | -36.956
-5 | -0.488 | 0.01447 | 0.01 | -33.751
-4.5 | -0.43 | 0.01289 | 0.01 | -33.361
-4 | -0.371 | 0.01328 | 0.009 | -27.91
-3.5 | -0.311 | 0.01313 | 0.009 | -23.666
-3 | -0.25 | 0.01359 | 0.008 | -18.416
-2.5 | -0.189 | 0.01355 | 0.008 | -13.987
-2 | -0.128 | 0.01356 | 0.008 | -9.455
-1.5 | -0.067 | 0.01095 | 0.007 | -6.096
-1 | -0.005 | 0.01054 | 0.007 | -0.48
-0.5 | 0.057 | 0.01061 | 0.007 | 5.344
0 | 0.118 | 0.01071 | 0.006 | 11.062
0.5 | 0.18 | 0.01089 | 0.006 | 16.54
1 | 0.242 | 0.01056 | 0.005 | 22.873
1.5 | 0.303 | 0.01077 | 0.005 | 28.133
2 | 0.364 | 0.01051 | 0.005 | 34.645
2.5 | 0.425 | 0.01078 | 0.004 | 39.445
3 | 0.486 | 0.01061 | 0.004 | 45.793
3.5 | 0.546 | 0.01187 | 0.003 | 46.016
4 | 0.607 | 0.01205 | 0.003 | 50.35
4.5 | 0.666 | 0.01243 | 0.002 | 53.572
5 | 0.725 | 0.01287 | 0.002 | 56.333
5.5 | 0.784 | 0.01335 | 0.002 | 58.673
6 | 0.841 | 0.0139 | 0.001 | 60.48
6.5 | 0.897 | 0.01452 | 0.001 | 61.783
7 | 0.952 | 0.01523 | 0 | 62.506
7.5 | 1.005 | 0.01607 | 0 | 62.529
8 | 1.055 | 0.01707 | -0.001 | 61.815
8.5 | 1.103 | 0.01829 | -0.001 | 60.296
9 | 1.148 | 0.01982 | -0.002 | 57.914
9.5 | 1.19 | 0.02171 | -0.002 | 54.789
10 | 1.228 | 0.02406 | -0.002 | 51.042
10.5 | 1.264 | 0.02698 | -0.003 | 46.834
11 | 1.296 | 0.03055 | -0.003 | 42.427
11.5 | 1.325 | 0.03493 | -0.003 | 37.919
12 | 1.351 | 0.04001 | -0.004 | 33.762
12.5 | 1.375 | 0.0454 | -0.004 | 30.287
13 | 1.397 | 0.05091 | -0.005 | 27.442
13.5 | 1.418 | 0.0565 | -0.005 | 25.092
14 | 1.436 | 0.06225 | -0.005 | 23.068
14.5 | 1.452 | 0.06816 | -0.006 | 21.303
15 | 1.465 | 0.07449 | -0.006 | 19.672
15.5 | 1.475 | 0.08095 | -0.006 | 18.215
16 | 1.481 | 0.0877 | -0.006 | 16.883
16.5 | 1.484 | 0.09483 | -0.007 | 15.648
17 | 1.484 | 0.10208 | -0.007 | 14.54
17.5 | 1.481 | 0.10976 | -0.007 | 13.497
18 | 1.475 | 0.1181 | -0.008 | 12.492
18.5 | 1.466 | 0.1268 | -0.008 | 11.565
19 | 1.454 | 0.13625 | -0.008 | 10.672
19.5 | 1.439 | 0.14635 | -0.008 | 9.833
20 | 1.419 | 0.15723 | -0.009 | 9.022

## 20. Re 250k Mach 0.10 (2)
BIGFOIL.COM POLAR EXPORT
NACA24115
NACA24115 |  |  |  | Cl Max: | 1.2858 | at alpha= | 14 | deg
XFOIL ncrit=9 |  |  |  | L/D Max: | 61.663 | at alpha= | 8 | deg
Re: | 250000 |  |  | Cd Min: | 0.15915 | at alpha= | -15.5 | deg
Mach: | 0.1 |  |  | Cl=0 at alpha= | -1.107 | deg
|  |  |  | @ Cl=0.1, Cd= | 0.011488
|  |  |  | @ Cl=0.4, Cd= | 0.013947
|  |  |  | @ Cl=0.6, Cd= | 0.014912
alpha (deg) | Cl | Cd | Cm | Cl/Cd
-15.5 | -0.5168 | 0.15915 | -0.0092 | -3.2473
-15 | -0.4854 | 0.15422 | -0.0073 | -3.1475
-14.5 | -0.4696 | 0.14844 | -0.0086 | -3.1636
-14 | -0.4937 | 0.13634 | -0.0176 | -3.6211
-13.5 | -0.4654 | 0.13233 | -0.0155 | -3.517
-12.5 | -0.6972 | 0.06575 | -0.0554 | -10.6038
-12 | -0.7451 | 0.05695 | -0.0551 | -13.0834
-11.5 | -0.8055 | 0.0496 | -0.0478 | -16.2399
-11 | -0.8532 | 0.04402 | -0.036 | -19.3821
-10.5 | -0.8905 | 0.03857 | -0.0237 | -23.0879
-10 | -0.877 | 0.035 | -0.018 | -25.0571
-9.5 | -0.8576 | 0.03284 | -0.0124 | -26.1145
-9 | -0.8459 | 0.03008 | -0.0051 | -28.1217
-8.5 | -0.8371 | 0.0278 | 0.003 | -30.1115
-8 | -0.8118 | 0.02588 | 0.0078 | -31.3679
-7.5 | -0.7341 | 0.02381 | 0.003 | -30.8316
-7 | -0.6476 | 0.02167 | -0.0035 | -29.8846
-6.5 | -0.5637 | 0.01972 | -0.009 | -28.5852
-6 | -0.4819 | 0.01814 | -0.014 | -26.5656
-5.5 | -0.3996 | 0.01679 | -0.019 | -23.7999
-5 | -0.327 | 0.01542 | -0.0221 | -21.2062
-4.5 | -0.2649 | 0.0142 | -0.0229 | -18.6549
-4 | -0.2173 | 0.01337 | -0.0207 | -16.2528
-3.5 | -0.176 | 0.01274 | -0.0172 | -13.8148
-3 | -0.147 | 0.01154 | -0.0118 | -12.7383
-2.5 | -0.1421 | 0.00988 | -0.0011 | -14.3826
-2 | -0.1004 | 0.00975 | 0.0033 | -10.2974
-1.5 | -0.0481 | 0.01001 | 0.0054 | -4.8052
-1 | 0.0131 | 0.01053 | 0.0058 | 1.2441
-0.5 | 0.0722 | 0.01116 | 0.0065 | 6.4695
0 | 0.1536 | 0.01212 | 0.0027 | 12.6733
1 | 0.322 | 0.0135 | -0.0073 | 23.8519
1.5 | 0.3859 | 0.01388 | -0.0088 | 27.8026
2 | 0.4664 | 0.01426 | -0.0137 | 32.7069
2.5 | 0.534 | 0.01462 | -0.0161 | 36.5253
3 | 0.6018 | 0.01492 | -0.0186 | 40.3351
3.5 | 0.6792 | 0.01508 | -0.0232 | 45.0398
4 | 0.7498 | 0.01532 | -0.0265 | 48.9426
4.5 | 0.8213 | 0.01557 | -0.0301 | 52.7489
5 | 0.8961 | 0.01567 | -0.0345 | 57.1857
5.5 | 0.9337 | 0.01593 | -0.0314 | 58.6127
6 | 0.9717 | 0.01636 | -0.0283 | 59.3949
6.5 | 1.0084 | 0.01668 | -0.0249 | 60.4556
7 | 1.0445 | 0.01715 | -0.0215 | 60.9038
7.5 | 1.0807 | 0.01768 | -0.018 | 61.1256
8 | 1.1124 | 0.01804 | -0.0137 | 61.663
8.5 | 1.1439 | 0.01862 | -0.0095 | 61.4339
9 | 1.1738 | 0.0192 | -0.0049 | 61.1354
9.5 | 1.1986 | 0.01973 | 0.0005 | 60.7501
10 | 1.2215 | 0.02043 | 0.0062 | 59.7895
10.5 | 1.2411 | 0.02121 | 0.0122 | 58.5149
11 | 1.2508 | 0.02191 | 0.02 | 57.0881
11.5 | 1.2573 | 0.02283 | 0.0278 | 55.0723
12 | 1.2658 | 0.0241 | 0.0342 | 52.5228
12.5 | 1.2739 | 0.02577 | 0.0396 | 49.4334
13 | 1.281 | 0.0279 | 0.0438 | 45.914
13.5 | 1.2853 | 0.03074 | 0.0471 | 41.812
14 | 1.2858 | 0.0344 | 0.0492 | 37.3779
14.5 | 1.2816 | 0.03899 | 0.0503 | 32.87
15 | 1.2728 | 0.04446 | 0.0504 | 28.628
15.5 | 1.2618 | 0.05081 | 0.0493 | 24.8337
16 | 1.2476 | 0.05786 | 0.0478 | 21.5624
16.5 | 1.2321 | 0.06531 | 0.0458 | 18.8654
17 | 1.2178 | 0.07312 | 0.0432 | 16.6548
17.5 | 1.2038 | 0.08104 | 0.0405 | 14.8544
18 | 1.1959 | 0.0881 | 0.0382 | 13.5743
18.5 | 1.1796 | 0.09701 | 0.0345 | 12.1596
19 | 1.1733 | 0.10418 | 0.0318 | 11.2622

## 21. Re 250k Mach 0.25 (1)
BIGFOIL.COM POLAR EXPORT
NACA24115
NACA24115 |  |  |  | Cl Max: | 1.421 | at alpha= | 15 | deg
JavaFoil+Calcfoil stall+Eppler ext transition |  |  |  | L/D Max: | 60.599 | at alpha= | 7 | deg
Re: | 250000 |  |  | Cd Min: | 0.01046 | at alpha= | 0 | deg
Mach: | 0.25 |  |  | Cl=0 at alpha= | -0.96032 | deg
|  |  |  | @ Cl=0.1, Cd= | 0.010577
|  |  |  | @ Cl=0.4, Cd= | 0.010669
|  |  |  | @ Cl=0.6, Cd= | 0.012219
alpha (deg) | Cl | Cd | Cm | Cl/Cd
-18.5 | -0.663 | 0.22881 | 0.007 | -2.898
-18 | -0.704 | 0.21374 | 0.007 | -3.293
-17.5 | -0.741 | 0.19671 | 0.007 | -3.768
-17 | -0.776 | 0.18208 | 0.007 | -4.259
-16.5 | -0.806 | 0.16965 | 0.007 | -4.752
-16 | -0.833 | 0.15866 | 0.007 | -5.249
-15.5 | -0.855 | 0.14796 | 0.007 | -5.78
-15 | -0.873 | 0.13873 | 0.007 | -6.296
-14.5 | -0.887 | 0.12885 | 0.007 | -6.887
-14 | -0.897 | 0.12027 | 0.007 | -7.456
-13.5 | -0.901 | 0.11295 | 0.007 | -7.98
-13 | -0.901 | 0.10539 | 0.007 | -8.552
-12.5 | -0.897 | 0.09832 | 0.007 | -9.12
-12 | -0.887 | 0.09169 | 0.007 | -9.678
-11.5 | -0.873 | 0.08555 | 0.007 | -10.2
-11 | -0.854 | 0.0802 | 0.007 | -10.646
-10.5 | -0.832 | 0.07466 | 0.007 | -11.139
-10 | -0.803 | 0.08286 | 0.006 | -9.686
-9.5 | -0.777 | 0.06495 | 0.007 | -11.968
-9 | -0.746 | 0.06051 | 0.007 | -12.327
-8.5 | -0.712 | 0.05633 | 0.007 | -12.632
-8 | -0.676 | 0.0521 | 0.007 | -12.97
-7.5 | -0.639 | 0.04778 | 0.007 | -13.366
-7 | -0.722 | 0.01647 | 0.011 | -43.828
-6.5 | -0.67 | 0.01598 | 0.011 | -41.936
-6 | -0.615 | 0.01553 | 0.011 | -39.624
-5.5 | -0.559 | 0.01517 | 0.011 | -36.822
-5 | -0.5 | 0.01481 | 0.01 | -33.776
-4.5 | -0.441 | 0.01454 | 0.01 | -30.313
-4 | -0.38 | 0.01299 | 0.009 | -29.259
-3.5 | -0.319 | 0.01339 | 0.009 | -23.813
-3 | -0.257 | 0.01332 | 0.009 | -19.286
-2.5 | -0.195 | 0.01386 | 0.008 | -14.034
-2 | -0.132 | 0.01391 | 0.008 | -9.468
-1.5 | -0.069 | 0.01071 | 0.008 | -6.4
-1 | -0.005 | 0.01074 | 0.007 | -0.484
-0.5 | 0.058 | 0.0108 | 0.007 | 5.39
0 | 0.122 | 0.01046 | 0.006 | 11.634
0.5 | 0.185 | 0.0106 | 0.006 | 17.439
1 | 0.248 | 0.01078 | 0.005 | 23.017
1.5 | 0.311 | 0.01051 | 0.005 | 29.59
2 | 0.374 | 0.01074 | 0.005 | 34.826
2.5 | 0.436 | 0.01057 | 0.004 | 41.283
3 | 0.499 | 0.01164 | 0.004 | 42.85
3.5 | 0.561 | 0.01197 | 0.003 | 46.824
4 | 0.622 | 0.01236 | 0.003 | 50.323
4.5 | 0.683 | 0.01279 | 0.002 | 53.382
5 | 0.743 | 0.01328 | 0.002 | 55.954
5.5 | 0.802 | 0.01383 | 0.002 | 58.014
6 | 0.86 | 0.01445 | 0.001 | 59.555
6.5 | 0.917 | 0.01518 | 0.001 | 60.422
7 | 0.972 | 0.01604 | 0 | 60.599
7.5 | 1.024 | 0.01705 | 0 | 60.054
8 | 1.074 | 0.01832 | -0.001 | 58.611
8.5 | 1.12 | 0.0199 | -0.001 | 56.281
9 | 1.163 | 0.02187 | -0.002 | 53.18
9.5 | 1.203 | 0.02432 | -0.002 | 49.455
10 | 1.239 | 0.02735 | -0.002 | 45.31
10.5 | 1.272 | 0.03102 | -0.003 | 41.011
11 | 1.301 | 0.03549 | -0.003 | 36.671
11.5 | 1.327 | 0.04079 | -0.003 | 32.528
12 | 1.35 | 0.04666 | -0.004 | 28.925
12.5 | 1.37 | 0.05277 | -0.004 | 25.965
13 | 1.387 | 0.05883 | -0.005 | 23.582
13.5 | 1.401 | 0.06514 | -0.005 | 21.511
14 | 1.412 | 0.07168 | -0.005 | 19.698
14.5 | 1.418 | 0.07853 | -0.006 | 18.063
15 | 1.421 | 0.08577 | -0.006 | 16.569
15.5 | 1.417 | 0.09339 | -0.006 | 15.174
16 | 1.408 | 0.1016 | -0.006 | 13.853
16.5 | 1.393 | 0.11041 | -0.007 | 12.612
17 | 1.372 | 0.12027 | -0.007 | 11.407
17.5 | 1.345 | 0.13106 | -0.007 | 10.265
18 | 1.313 | 0.14315 | -0.007 | 9.172
18.5 | 1.275 | 0.15691 | -0.008 | 8.125
19 | 1.231 | 0.17253 | -0.008 | 7.134
19.5 | 1.182 | 0.18958 | -0.008 | 6.238
20 | 1.127 | 0.20734 | -0.007 | 5.435

## 22. Re 250k Mach 0.25 (2)
BIGFOIL.COM POLAR EXPORT
NACA24115
NACA24115 |  |  |  | Cl Max: | 1.2526 | at alpha= | 13 | deg
XFOIL ncrit=9 |  |  |  | L/D Max: | 59.6121 | at alpha= | 7.5 | deg
Re: | 250000 |  |  | Cd Min: | 0.12126 | at alpha= | -13 | deg
Mach: | 0.25 |  |  | Cl=0 at alpha= | -1.0757 | deg
|  |  |  | @ Cl=0.1, Cd= | 0.011635
|  |  |  | @ Cl=0.4, Cd= | 0.014153
|  |  |  | @ Cl=0.6, Cd= | 0.01518
alpha (deg) | Cl | Cd | Cm | Cl/Cd
-13 | -0.3591 | 0.12126 | -0.0262 | -2.9614
-12.5 | -0.3342 | 0.11698 | -0.0248 | -2.8569
-11.5 | -0.5583 | 0.07583 | -0.0476 | -7.3625
-11 | -0.6042 | 0.06369 | -0.0535 | -9.4866
-10.5 | -0.6811 | 0.05293 | -0.0519 | -12.8679
-10 | -0.7535 | 0.04575 | -0.0401 | -16.4699
-9.5 | -0.7887 | 0.0404 | -0.0288 | -19.5223
-9 | -0.8057 | 0.03601 | -0.0183 | -22.3743
-8.5 | -0.8157 | 0.03226 | -0.0079 | -25.2852
-8 | -0.8195 | 0.02913 | 0.0021 | -28.1325
-7.5 | -0.7386 | 0.02621 | -0.0031 | -28.1801
-7 | -0.6559 | 0.02316 | -0.0081 | -28.3204
-6.5 | -0.5709 | 0.02109 | -0.013 | -27.0697
-6 | -0.4834 | 0.01902 | -0.0185 | -25.4154
-5.5 | -0.4005 | 0.01725 | -0.0229 | -23.2174
-5 | -0.3218 | 0.01572 | -0.0265 | -20.4707
-4.5 | -0.2616 | 0.01462 | -0.0263 | -17.8933
-4 | -0.2147 | 0.01386 | -0.0233 | -15.4906
-3.5 | -0.1743 | 0.01318 | -0.0192 | -13.2246
-2.5 | -0.136 | 0.01041 | -0.0036 | -13.0644
-2 | -0.1032 | 0.01 | 0.0029 | -10.32
-1.5 | -0.0516 | 0.0102 | 0.0057 | -5.0588
-1 | 0.0092 | 0.01068 | 0.0067 | 0.86142
-0.5 | 0.0783 | 0.01138 | 0.0059 | 6.8805
0 | 0.1583 | 0.01232 | 0.0029 | 12.849
0.5 | 0.2535 | 0.01326 | -0.0033 | 19.1176
1 | 0.3217 | 0.01369 | -0.005 | 23.4989
1.5 | 0.4011 | 0.01416 | -0.009 | 28.3263
2 | 0.4736 | 0.01454 | -0.0118 | 32.5722
2.5 | 0.5415 | 0.01492 | -0.0137 | 36.2936
3 | 0.6204 | 0.01527 | -0.018 | 40.6287
3.5 | 0.6938 | 0.0156 | -0.0212 | 44.4744
4 | 0.7656 | 0.01592 | -0.0242 | 48.0905
4.5 | 0.8421 | 0.01609 | -0.0281 | 52.3369
5 | 0.9187 | 0.01629 | -0.0322 | 56.3966
5.5 | 0.9628 | 0.01672 | -0.0299 | 57.5837
6 | 1.0002 | 0.01706 | -0.0261 | 58.6284
6.5 | 1.0372 | 0.01756 | -0.0223 | 59.0661
7 | 1.0738 | 0.01806 | -0.0183 | 59.4574
7.5 | 1.1064 | 0.01856 | -0.0136 | 59.6121
8 | 1.1382 | 0.01918 | -0.0088 | 59.3431
8.5 | 1.1675 | 0.01977 | -0.0035 | 59.0541
9 | 1.1912 | 0.02043 | 0.0027 | 58.3064
9.5 | 1.2122 | 0.0212 | 0.0093 | 57.1792
10 | 1.2293 | 0.02203 | 0.0164 | 55.8012
10.5 | 1.2308 | 0.02278 | 0.026 | 54.0299
11 | 1.2364 | 0.02392 | 0.0339 | 51.689
11.5 | 1.2433 | 0.02544 | 0.0405 | 48.8719
12 | 1.2489 | 0.02747 | 0.0458 | 45.4641
12.5 | 1.2523 | 0.03023 | 0.0499 | 41.4257
13 | 1.2526 | 0.03385 | 0.0526 | 37.0044
13.5 | 1.2485 | 0.03841 | 0.054 | 32.5046
14 | 1.24 | 0.04389 | 0.0543 | 28.2524
14.5 | 1.2274 | 0.0503 | 0.0535 | 24.4016
15 | 1.2113 | 0.05763 | 0.0518 | 21.0186
15.5 | 1.1946 | 0.06531 | 0.0497 | 18.2912
16 | 1.1815 | 0.07278 | 0.0475 | 16.2339
16.5 | 1.1592 | 0.08214 | 0.0438 | 14.1125
17 | 1.1453 | 0.09033 | 0.0409 | 12.6791
17.5 | 1.1357 | 0.09813 | 0.0379 | 11.5734
18 | 1.1128 | 0.10831 | 0.0334 | 10.2742

## 23. Re 250k Mach 0.50 (1)
BIGFOIL.COM POLAR EXPORT
NACA24115
NACA24115 |  |  |  | Cl Max: | 1.235 | at alpha= | 10.5 | deg
JavaFoil+Calcfoil stall+Eppler ext transition |  |  |  | L/D Max: | 52.86 | at alpha= | 5.5 | deg
Re: | 250000 |  |  | Cd Min: | 0.01014 | at alpha= | 0 | deg
Mach: | 0.5 |  |  | Cl=0 at alpha= | -0.95775 | deg
|  |  |  | @ Cl=0.1, Cd= | 0.010282
|  |  |  | @ Cl=0.4, Cd= | 0.011977
|  |  |  | @ Cl=0.6, Cd= | 0.013256
alpha (deg) | Cl | Cd | Cm | Cl/Cd
-20 | -1.043 | 0.28895 | 0.012 | -3.611
-19.5 | -1.017 | 0.28363 | 0.012 | -3.586
-19 | -0.991 | 0.27387 | 0.012 | -3.618
-18.5 | -0.963 | 0.26952 | 0.011 | -3.573
-18 | -0.937 | 0.26514 | 0.011 | -3.532
-17.5 | -0.91 | 0.24586 | 0.011 | -3.702
-17 | -0.882 | 0.24258 | 0.011 | -3.636
-16.5 | -0.856 | 0.2383 | 0.01 | -3.59
-16 | -0.828 | 0.22817 | 0.01 | -3.628
-15.5 | -0.801 | 0.22739 | 0.01 | -3.522
-15 | -0.774 | 0.2189 | 0.01 | -3.537
-14.5 | -0.746 | 0.21197 | 0.009 | -3.521
-14 | -0.719 | 0.20783 | 0.009 | -3.462
-13.5 | -0.692 | 0.19604 | 0.009 | -3.527
-13 | -0.665 | 0.19215 | 0.009 | -3.458
-12.5 | -0.637 | 0.17775 | 0.008 | -3.582
-12 | -0.61 | 0.17693 | 0.008 | -3.445
-11.5 | -0.582 | 0.16836 | 0.008 | -3.456
-11 | -0.555 | 0.16465 | 0.008 | -3.369
-10.5 | -0.527 | 0.15206 | 0.007 | -3.465
-10 | -0.5 | 0.14891 | 0.007 | -3.355
-9.5 | -0.472 | 0.13764 | 0.007 | -3.428
-9 | -0.444 | 0.1253 | 0.006 | -3.545
-8.5 | -0.552 | 0.08016 | 0.006 | -6.891
-8 | -0.633 | 0.06673 | 0.006 | -9.481
-7.5 | -0.633 | 0.05926 | 0.006 | -10.679
-7 | -0.612 | 0.05383 | 0.007 | -11.367
-6.5 | -0.58 | 0.04944 | 0.007 | -11.741
-6 | -0.542 | 0.04517 | 0.007 | -12.007
-5.5 | -0.502 | 0.04014 | 0.007 | -12.519
-5 | -0.548 | 0.01659 | 0.011 | -33.022
-4.5 | -0.485 | 0.01615 | 0.011 | -30.039
-4 | -0.42 | 0.01539 | 0.011 | -27.313
-3.5 | -0.354 | 0.01504 | 0.01 | -23.511
-3 | -0.286 | 0.01487 | 0.01 | -19.205
-2.5 | -0.216 | 0.01481 | 0.009 | -14.614
-2 | -0.147 | 0.01303 | 0.009 | -11.258
-1.5 | -0.076 | 0.0134 | 0.008 | -5.707
-1 | -0.006 | 0.01036 | 0.008 | -0.56
-0.5 | 0.065 | 0.01042 | 0.008 | 6.235
0 | 0.136 | 0.01014 | 0.007 | 13.38
0.5 | 0.206 | 0.01123 | 0.007 | 18.357
1 | 0.276 | 0.01146 | 0.006 | 24.115
1.5 | 0.346 | 0.01173 | 0.006 | 29.508
2 | 0.416 | 0.01205 | 0.005 | 34.493
2.5 | 0.485 | 0.01245 | 0.005 | 38.939
3 | 0.553 | 0.01289 | 0.004 | 42.894
3.5 | 0.621 | 0.01342 | 0.004 | 46.256
4 | 0.687 | 0.01388 | 0.003 | 49.502
4.5 | 0.752 | 0.01461 | 0.003 | 51.48
5 | 0.815 | 0.01548 | 0.002 | 52.636
5.5 | 0.876 | 0.01656 | 0.002 | 52.86
6 | 0.933 | 0.01791 | 0.001 | 52.101
6.5 | 0.988 | 0.01993 | 0.001 | 49.553
7 | 1.038 | 0.02211 | 0 | 46.947
7.5 | 1.085 | 0.02488 | 0 | 43.592
8 | 1.127 | 0.02831 | -0.001 | 39.796
8.5 | 1.164 | 0.03249 | -0.001 | 35.823
9 | 1.196 | 0.03758 | -0.002 | 31.809
9.5 | 1.22 | 0.04386 | -0.002 | 27.805
10 | 1.234 | 0.05176 | -0.002 | 23.835
10.5 | 1.235 | 0.06122 | -0.003 | 20.167
11 | 1.216 | 0.07163 | -0.003 | 16.972
11.5 | 1.151 | 0.08423 | -0.003 | 13.663
12 | 0.716 | 0.12732 | -0.002 | 5.625
12.5 | 0.745 | 0.15778 | -0.002 | 4.722
13 | 0.773 | 0.17412 | -0.003 | 4.44
13.5 | 0.801 | 0.19094 | -0.003 | 4.197
14 | 0.831 | 0.20503 | -0.004 | 4.051
14.5 | 0.859 | 0.2185 | -0.004 | 3.932
15 | 0.888 | 0.22252 | -0.004 | 3.99
15.5 | 0.916 | 0.23533 | -0.005 | 3.891

## 24. Re 250k Mach 0.50 (2)
BIGFOIL.COM POLAR EXPORT
NACA24115
NACA24115 |  |  |  | Cl Max: | 1.1326 | at alpha= | 7.5 | deg
XFOIL ncrit=9 |  |  |  | L/D Max: | 51.2987 | at alpha= | 5.5 | deg
Re: | 250000 |  |  | Cd Min: | 0.2448 | at alpha= | -20 | deg
Mach: | 0.5 |  |  | Cl=0 at alpha= | -1.0034 | deg
|  |  |  | @ Cl=0.1, Cd= | 0.012384
|  |  |  | @ Cl=0.4, Cd= | 0.015298
|  |  |  | @ Cl=0.6, Cd= | 0.016752
alpha (deg) | Cl | Cd | Cm | Cl/Cd
-20 | -0.6562 | 0.2448 | 0.0335 | -2.6806
-19.5 | -0.6333 | 0.23779 | 0.0302 | -2.6633
-19 | -0.6129 | 0.23045 | 0.0259 | -2.6596
-18.5 | -0.5969 | 0.22282 | 0.0204 | -2.6788
-18 | -0.572 | 0.21578 | 0.0182 | -2.6508
-17.5 | -0.5525 | 0.20855 | 0.0141 | -2.6492
-17 | -0.5408 | 0.20098 | 0.0083 | -2.6908
-16.5 | -0.5141 | 0.19379 | 0.0069 | -2.6529
-16 | -0.4958 | 0.18677 | 0.0032 | -2.6546
-15.5 | -0.4839 | 0.17889 | -0.0016 | -2.705
-15 | -0.4596 | 0.17214 | -0.003 | -2.6699
-14.5 | -0.4467 | 0.16488 | -0.0072 | -2.7092
-14 | -0.4353 | 0.157 | -0.0109 | -2.7726
-13.5 | -0.4126 | 0.15051 | -0.012 | -2.7413
-13 | -0.4272 | 0.14214 | -0.0206 | -3.0055
-12.5 | -0.397 | 0.13489 | -0.0193 | -2.9431
-12 | -0.3787 | 0.12842 | -0.0203 | -2.9489
-11.5 | -0.3981 | 0.11832 | -0.0287 | -3.3646
-11 | -0.3703 | 0.1125 | -0.0266 | -3.2916
-10.5 | -0.402 | 0.09593 | -0.0364 | -4.1906
-10 | -0.3965 | 0.08866 | -0.0375 | -4.4721
-9.5 | -0.4119 | 0.07782 | -0.0426 | -5.293
-9 | -0.4474 | 0.06381 | -0.0517 | -7.0114
-8.5 | -0.4994 | 0.05312 | -0.0554 | -9.4014
-8 | -0.5508 | 0.04659 | -0.0503 | -11.8223
-7.5 | -0.6099 | 0.04321 | -0.0371 | -14.1148
-7 | -0.6049 | 0.0344 | -0.037 | -17.5843
-6.5 | -0.5486 | 0.02861 | -0.0384 | -19.1751
-6 | -0.4743 | 0.02342 | -0.0404 | -20.2519
-5.5 | -0.391 | 0.02039 | -0.0421 | -19.1761
-5 | -0.3192 | 0.01833 | -0.0413 | -17.4141
-4.5 | -0.2601 | 0.01695 | -0.0383 | -15.3451
-4 | -0.2093 | 0.01594 | -0.0339 | -13.1305
-3.5 | -0.1643 | 0.01515 | -0.0287 | -10.8449
-3 | -0.1224 | 0.01452 | -0.0231 | -8.4298
-2.5 | -0.0839 | 0.01386 | -0.017 | -6.0534
-2 | -0.073 | 0.01218 | -0.0067 | -5.9934
-1.5 | -0.0575 | 0.01124 | 0.0047 | -5.1157
-1 | 0.0004 | 0.01149 | 0.0086 | 0.034813
-0.5 | 0.0701 | 0.01208 | 0.01 | 5.803
0 | 0.1458 | 0.01285 | 0.0101 | 11.3463
0.5 | 0.2513 | 0.01407 | 0.0047 | 17.8607
1 | 0.3407 | 0.01484 | 0.0014 | 22.9582
1.5 | 0.417 | 0.01543 | 0.0002 | 27.0253
2 | 0.514 | 0.0161 | -0.0051 | 31.9255
2.5 | 0.5927 | 0.01669 | -0.0069 | 35.5123
3 | 0.6703 | 0.01735 | -0.0084 | 38.634
3.5 | 0.7565 | 0.01794 | -0.0116 | 42.1683
4 | 0.841 | 0.01861 | -0.0145 | 45.1908
4.5 | 0.9238 | 0.01933 | -0.0171 | 47.791
5 | 1.008 | 0.02006 | -0.0197 | 50.2493
5.5 | 1.0665 | 0.02079 | -0.0178 | 51.2987
6 | 1.092 | 0.02181 | -0.0102 | 50.0688
6.5 | 1.1186 | 0.02269 | -0.0026 | 49.2993
7 | 1.1293 | 0.02384 | 0.0072 | 47.37
7.5 | 1.1326 | 0.02506 | 0.0179 | 45.1955
8 | 1.1184 | 0.02611 | 0.031 | 42.8342
8.5 | 1.1045 | 0.02798 | 0.0419 | 39.4746
9 | 1.1047 | 0.03008 | 0.0498 | 36.7254
9.5 | 1.0799 | 0.03449 | 0.0556 | 31.3105
10 | 1.0792 | 0.03838 | 0.0591 | 28.1188
10.5 | 1.0433 | 0.04601 | 0.0591 | 22.6755
11 | 0.9779 | 0.05773 | 0.0553 | 16.9392
11.5 | 0.9817 | 0.06302 | 0.0554 | 15.5776
12 | 0.8566 | 0.08393 | 0.0443 | 10.2061
12.5 | 0.7927 | 0.09945 | 0.037 | 7.9708

## 25. Re 500k Mach 0.00 (1)
BIGFOIL.COM POLAR EXPORT
NACA24115
NACA24115 |  |  |  | Cl Max: | 1.514 | at alpha= | 17 | deg
JavaFoil+Calcfoil stall+Eppler ext transition |  |  |  | L/D Max: | 78.173 | at alpha= | 8 | deg
Re: | 500000 |  |  | Cd Min: | 0.0093 | at alpha= | 1 | deg
Mach: | 0 |  |  | Cl=0 at alpha= | -0.95902 | deg
|  |  |  | @ Cl=0.1, Cd= | 0.0095426
|  |  |  | @ Cl=0.4, Cd= | 0.0094541
|  |  |  | @ Cl=0.6, Cd= | 0.0096183
alpha (deg) | Cl | Cd | Cm | Cl/Cd
-20 | -0.974 | 0.1891 | 0.009 | -5.152
-19.5 | -0.986 | 0.18092 | 0.009 | -5.449
-19 | -0.996 | 0.17195 | 0.009 | -5.791
-18.5 | -1.004 | 0.16289 | 0.009 | -6.166
-18 | -1.011 | 0.15522 | 0.009 | -6.514
-17.5 | -1.016 | 0.14761 | 0.009 | -6.886
-17 | -1.02 | 0.13976 | 0.009 | -7.297
-16.5 | -1.021 | 0.13227 | 0.008 | -7.72
-16 | -1.02 | 0.12514 | 0.008 | -8.153
-15.5 | -1.017 | 0.1184 | 0.008 | -8.591
-15 | -1.012 | 0.11188 | 0.008 | -9.045
-14.5 | -1.004 | 0.1054 | 0.008 | -9.526
-14 | -0.994 | 0.09926 | 0.008 | -10.014
-13.5 | -0.981 | 0.09329 | 0.008 | -10.515
-13 | -0.966 | 0.08763 | 0.008 | -11.02
-12.5 | -0.948 | 0.08229 | 0.008 | -11.515
-12 | -0.927 | 0.07689 | 0.008 | -12.056
-11.5 | -0.904 | 0.0716 | 0.008 | -12.621
-11 | -0.879 | 0.06593 | 0.009 | -13.339
-10.5 | -0.854 | 0.0602 | 0.009 | -14.179
-10 | -0.94 | 0.02197 | 0.012 | -42.787
-9.5 | -0.941 | 0.01667 | 0.013 | -56.455
-9 | -0.902 | 0.01575 | 0.012 | -57.246
-8.5 | -0.858 | 0.01509 | 0.012 | -56.842
-8 | -0.81 | 0.01469 | 0.012 | -55.164
-7.5 | -0.761 | 0.01419 | 0.012 | -53.595
-7 | -0.709 | 0.01374 | 0.011 | -51.556
-6.5 | -0.655 | 0.01339 | 0.011 | -48.931
-6 | -0.6 | 0.01172 | 0.011 | -51.222
-5.5 | -0.544 | 0.01204 | 0.01 | -45.175
-5 | -0.487 | 0.01179 | 0.01 | -41.265
-4.5 | -0.428 | 0.01167 | 0.01 | -36.709
-4 | -0.369 | 0.01209 | 0.009 | -30.525
-3.5 | -0.31 | 0.012 | 0.009 | -25.796
-3 | -0.249 | 0.0119 | 0.008 | -20.95
-2.5 | -0.189 | 0.01246 | 0.008 | -15.14
-2 | -0.128 | 0.01245 | 0.008 | -10.252
-1.5 | -0.066 | 0.00949 | 0.007 | -7.007
-1 | -0.005 | 0.00949 | 0.007 | -0.531
-0.5 | 0.056 | 0.0095 | 0.007 | 5.945
0 | 0.118 | 0.00956 | 0.006 | 12.329
0.5 | 0.179 | 0.00964 | 0.006 | 18.596
1 | 0.241 | 0.0093 | 0.005 | 25.857
1.5 | 0.302 | 0.00943 | 0.005 | 32.001
2 | 0.363 | 0.00963 | 0.005 | 37.672
2.5 | 0.424 | 0.00934 | 0.004 | 45.353
3 | 0.484 | 0.00957 | 0.004 | 50.584
3.5 | 0.545 | 0.00938 | 0.003 | 58.068
4 | 0.605 | 0.00964 | 0.003 | 62.77
4.5 | 0.665 | 0.00951 | 0.002 | 69.895
5 | 0.724 | 0.01061 | 0.002 | 68.236
5.5 | 0.783 | 0.01098 | 0.002 | 71.328
6 | 0.841 | 0.01139 | 0.001 | 73.877
6.5 | 0.899 | 0.01185 | 0.001 | 75.873
7 | 0.955 | 0.01235 | 0 | 77.321
7.5 | 1.01 | 0.01295 | 0 | 78.047
8 | 1.064 | 0.01361 | -0.001 | 78.173
8.5 | 1.115 | 0.0144 | -0.001 | 77.442
9 | 1.164 | 0.01533 | -0.002 | 75.898
9.5 | 1.209 | 0.0165 | -0.002 | 73.298
10 | 1.251 | 0.01798 | -0.002 | 69.594
10.5 | 1.289 | 0.01989 | -0.003 | 64.811
11 | 1.323 | 0.02245 | -0.003 | 58.912
11.5 | 1.352 | 0.02586 | -0.004 | 52.267
12 | 1.377 | 0.03012 | -0.004 | 45.712
12.5 | 1.4 | 0.0349 | -0.004 | 40.112
13 | 1.421 | 0.03994 | -0.005 | 35.57
13.5 | 1.441 | 0.04494 | -0.005 | 32.06
14 | 1.459 | 0.05001 | -0.005 | 29.182
14.5 | 1.476 | 0.05522 | -0.006 | 26.732
15 | 1.49 | 0.06087 | -0.006 | 24.479
15.5 | 1.5 | 0.06657 | -0.006 | 22.537
16 | 1.508 | 0.07257 | -0.007 | 20.775
16.5 | 1.512 | 0.07877 | -0.007 | 19.2
17 | 1.514 | 0.08526 | -0.007 | 17.762
17.5 | 1.514 | 0.09212 | -0.008 | 16.431
18 | 1.51 | 0.09906 | -0.008 | 15.248
18.5 | 1.505 | 0.10619 | -0.008 | 14.171
19 | 1.497 | 0.11364 | -0.008 | 13.171
19.5 | 1.486 | 0.12157 | -0.009 | 12.225
20 | 1.471 | 0.12982 | -0.009 | 11.329

## 26. Re 500k Mach 0.00 (2)
BIGFOIL.COM POLAR EXPORT
NACA24115
NACA24115 |  |  |  | Cl Max: | 1.3621 | at alpha= | 14.5 | deg
XFOIL ncrit=9 |  |  |  | L/D Max: | 83.3552 | at alpha= | 8 | deg
Re: | 500000 |  |  | Cd Min: | 0.21141 | at alpha= | -19.5 | deg
Mach: | 0 |  |  | Cl=0 at alpha= | -0.81676 | deg
|  |  |  | @ Cl=0.1, Cd= | 0.0082026
|  |  |  | @ Cl=0.4, Cd= | 0.010063
|  |  |  | @ Cl=0.6, Cd= | 0.011154
alpha (deg) | Cl | Cd | Cm | Cl/Cd
-19.5 | -0.603 | 0.21141 | 0.0234 | -2.8523
-19 | -0.5865 | 0.20597 | 0.0205 | -2.8475
-18.5 | -0.5893 | 0.19501 | 0.0125 | -3.0219
-18 | -0.5648 | 0.19074 | 0.0123 | -2.9611
-17.5 | -0.5468 | 0.18586 | 0.0103 | -2.942
-16.5 | -0.9249 | 0.07378 | -0.0504 | -12.5359
-16 | -0.9962 | 0.05717 | -0.06 | -17.4252
-15.5 | -1.0373 | 0.04771 | -0.0623 | -21.7418
-15 | -1.0603 | 0.04176 | -0.0608 | -25.3903
-14.5 | -1.0652 | 0.03705 | -0.0578 | -28.7503
-14 | -1.0543 | 0.03456 | -0.0545 | -30.5064
-13.5 | -1.0443 | 0.03231 | -0.0502 | -32.3213
-13 | -1.0333 | 0.03018 | -0.0452 | -34.2379
-12.5 | -1.0222 | 0.02814 | -0.0393 | -36.3255
-12 | -1.0074 | 0.02604 | -0.0333 | -38.6866
-11.5 | -0.9858 | 0.02458 | -0.028 | -40.1058
-11 | -0.9656 | 0.02346 | -0.0219 | -41.1594
-10.5 | -0.9424 | 0.0224 | -0.0163 | -42.0714
-10 | -0.9186 | 0.02109 | -0.0106 | -43.5562
-9.5 | -0.8958 | 0.02007 | -0.0048 | -44.6338
-9 | -0.868 | 0.01927 | 0.0001 | -45.0441
-8.5 | -0.7917 | 0.01785 | -0.0046 | -44.3529
-8 | -0.7158 | 0.0168 | -0.0091 | -42.6071
-7.5 | -0.6452 | 0.01553 | -0.0125 | -41.5454
-7 | -0.5731 | 0.01468 | -0.0158 | -39.0395
-6.5 | -0.4999 | 0.01353 | -0.0196 | -36.9475
-6 | -0.427 | 0.01261 | -0.0232 | -33.862
-5.5 | -0.3702 | 0.01196 | -0.0231 | -30.9532
-5 | -0.3235 | 0.01159 | -0.0209 | -27.912
-4.5 | -0.28 | 0.01132 | -0.0179 | -24.735
-4 | -0.2377 | 0.01099 | -0.0148 | -21.6288
-3.5 | -0.1949 | 0.01069 | -0.0119 | -18.232
-3 | -0.1516 | 0.01038 | -0.0091 | -14.605
-2.5 | -0.1182 | 0.00944 | -0.0047 | -12.5212
-2 | -0.0984 | 0.00819 | 0.0025 | -12.0147
-1.5 | -0.0632 | 0.00786 | 0.0074 | -8.0407
-0.5 | 0.0293 | 0.00787 | 0.0127 | 3.723
0.5 | 0.1377 | 0.00838 | 0.0146 | 16.432
1 | 0.2007 | 0.00882 | 0.0139 | 22.7551
1.5 | 0.2675 | 0.00928 | 0.0121 | 28.8254
2 | 0.326 | 0.00966 | 0.0119 | 33.7474
2.5 | 0.4049 | 0.01009 | 0.0072 | 40.1288
3 | 0.4788 | 0.01046 | 0.0035 | 45.7744
3.5 | 0.5406 | 0.01081 | 0.0024 | 50.0093
4 | 0.6149 | 0.01124 | -0.0015 | 54.7064
4.5 | 0.6776 | 0.01152 | -0.0029 | 58.8194
5 | 0.7486 | 0.01185 | -0.0062 | 63.173
5.5 | 0.8171 | 0.01225 | -0.0092 | 66.702
6 | 0.8815 | 0.01249 | -0.0111 | 70.5765
6.5 | 0.9519 | 0.01278 | -0.0146 | 74.4836
7 | 1.0149 | 0.01317 | -0.0165 | 77.0615
7.5 | 1.0841 | 0.01343 | -0.0198 | 80.7223
8 | 1.1428 | 0.01371 | -0.021 | 83.3552
8.5 | 1.1761 | 0.01412 | -0.0171 | 83.2932
9 | 1.2059 | 0.01464 | -0.0126 | 82.3702
9.5 | 1.2366 | 0.01507 | -0.0082 | 82.0571
10 | 1.2633 | 0.01561 | -0.0031 | 80.9289
10.5 | 1.285 | 0.01625 | 0.0027 | 79.0769
11 | 1.2975 | 0.01699 | 0.0102 | 76.3685
11.5 | 1.3073 | 0.01762 | 0.0181 | 74.1941
12 | 1.3197 | 0.01855 | 0.0248 | 71.1429
12.5 | 1.3327 | 0.0198 | 0.0306 | 67.3081
13 | 1.3446 | 0.02145 | 0.0356 | 62.6853
13.5 | 1.3541 | 0.02362 | 0.0397 | 57.3285
14 | 1.3601 | 0.02648 | 0.0429 | 51.3633
14.5 | 1.3621 | 0.03019 | 0.045 | 45.1176
15 | 1.3621 | 0.03463 | 0.0459 | 39.3329
15.5 | 1.3548 | 0.04029 | 0.0458 | 33.6262
16 | 1.3381 | 0.04739 | 0.0446 | 28.2359
16.5 | 1.3159 | 0.0556 | 0.0427 | 23.6673
17 | 1.2936 | 0.06419 | 0.0402 | 20.1527
17.5 | 1.266 | 0.07382 | 0.037 | 17.1498
18 | 1.244 | 0.08299 | 0.0338 | 14.9898
18.5 | 1.2216 | 0.09249 | 0.0302 | 13.2079
19 | 1.2032 | 0.10162 | 0.0266 | 11.8402
19.5 | 1.1875 | 0.11053 | 0.0229 | 10.7437

## 27. Re 500k Mach 0.10 (1)
BIGFOIL.COM POLAR EXPORT
NACA24115
NACA24115 |  |  |  | Cl Max: | 1.501 | at alpha= | 16.5 | deg
JavaFoil+Calcfoil stall+Eppler ext transition |  |  |  | L/D Max: | 77.707 | at alpha= | 8 | deg
Re: | 500000 |  |  | Cd Min: | 0.00933 | at alpha= | 1 | deg
Mach: | 0.1 |  |  | Cl=0 at alpha= | -0.95968 | deg
|  |  |  | @ Cl=0.1, Cd= | 0.0095753
|  |  |  | @ Cl=0.4, Cd= | 0.0094993
|  |  |  | @ Cl=0.6, Cd= | 0.0096533
alpha (deg) | Cl | Cd | Cm | Cl/Cd
-20 | -0.93 | 0.19474 | 0.009 | -4.776
-19.5 | -0.945 | 0.18415 | 0.009 | -5.131
-19 | -0.958 | 0.17497 | 0.009 | -5.476
-18.5 | -0.97 | 0.16635 | 0.009 | -5.831
-18 | -0.98 | 0.15827 | 0.009 | -6.193
-17.5 | -0.989 | 0.15024 | 0.009 | -6.58
-17 | -0.995 | 0.14207 | 0.008 | -7.003
-16.5 | -0.999 | 0.13476 | 0.008 | -7.415
-16 | -1.001 | 0.12733 | 0.008 | -7.861
-15.5 | -1.001 | 0.12033 | 0.008 | -8.316
-15 | -0.998 | 0.1133 | 0.008 | -8.806
-14.5 | -0.992 | 0.10677 | 0.008 | -9.292
-14 | -0.984 | 0.1007 | 0.008 | -9.77
-13.5 | -0.973 | 0.09452 | 0.008 | -10.294
-13 | -0.959 | 0.08873 | 0.008 | -10.813
-12.5 | -0.943 | 0.08327 | 0.008 | -11.322
-12 | -0.924 | 0.07783 | 0.008 | -11.866
-11.5 | -0.901 | 0.07234 | 0.008 | -12.46
-11 | -0.877 | 0.06709 | 0.008 | -13.071
-10.5 | -0.851 | 0.06151 | 0.009 | -13.842
-10 | -0.828 | 0.05456 | 0.009 | -15.173
-9.5 | -0.94 | 0.01701 | 0.013 | -55.225
-9 | -0.903 | 0.01592 | 0.012 | -56.722
-8.5 | -0.86 | 0.01521 | 0.012 | -56.529
-8 | -0.813 | 0.01479 | 0.012 | -54.958
-7.5 | -0.763 | 0.01429 | 0.012 | -53.413
-7 | -0.711 | 0.01386 | 0.011 | -51.323
-6.5 | -0.658 | 0.01346 | 0.011 | -48.858
-6 | -0.603 | 0.01177 | 0.011 | -51.216
-5.5 | -0.546 | 0.01155 | 0.01 | -47.3
-5 | -0.489 | 0.0119 | 0.01 | -41.08
-4.5 | -0.43 | 0.01171 | 0.01 | -36.73
-4 | -0.371 | 0.01213 | 0.009 | -30.58
-3.5 | -0.311 | 0.01203 | 0.009 | -25.851
-3 | -0.25 | 0.01199 | 0.008 | -20.89
-2.5 | -0.19 | 0.01247 | 0.008 | -15.201
-2 | -0.128 | 0.01257 | 0.008 | -10.207
-1.5 | -0.067 | 0.00949 | 0.007 | -7.036
-1 | -0.005 | 0.00953 | 0.007 | -0.532
-0.5 | 0.057 | 0.00954 | 0.007 | 5.949
0 | 0.118 | 0.00959 | 0.006 | 12.359
0.5 | 0.18 | 0.0097 | 0.006 | 18.565
1 | 0.242 | 0.00933 | 0.005 | 25.907
1.5 | 0.303 | 0.00946 | 0.005 | 32.054
2 | 0.365 | 0.00966 | 0.005 | 37.727
2.5 | 0.426 | 0.00938 | 0.004 | 45.386
3 | 0.487 | 0.00962 | 0.004 | 50.6
3.5 | 0.547 | 0.00941 | 0.003 | 58.145
4 | 0.608 | 0.00969 | 0.003 | 62.739
4.5 | 0.668 | 0.00956 | 0.002 | 69.829
5 | 0.728 | 0.01066 | 0.002 | 68.22
5.5 | 0.787 | 0.01104 | 0.002 | 71.269
6 | 0.845 | 0.01146 | 0.001 | 73.764
6.5 | 0.903 | 0.01192 | 0.001 | 75.712
7 | 0.959 | 0.01246 | 0 | 77.022
7.5 | 1.014 | 0.01306 | 0 | 77.693
8 | 1.068 | 0.01374 | -0.001 | 77.707
8.5 | 1.119 | 0.01455 | -0.001 | 76.877
9 | 1.167 | 0.01554 | -0.002 | 75.117
9.5 | 1.213 | 0.01676 | -0.002 | 72.34
10 | 1.254 | 0.01832 | -0.002 | 68.469
10.5 | 1.291 | 0.02036 | -0.003 | 63.417
11 | 1.324 | 0.02308 | -0.003 | 57.387
11.5 | 1.352 | 0.02671 | -0.004 | 50.623
12 | 1.376 | 0.03119 | -0.004 | 44.124
12.5 | 1.399 | 0.0361 | -0.004 | 38.755
13 | 1.42 | 0.04115 | -0.005 | 34.497
13.5 | 1.439 | 0.04625 | -0.005 | 31.115
14 | 1.456 | 0.05151 | -0.005 | 28.275
14.5 | 1.472 | 0.05688 | -0.006 | 25.872
15 | 1.484 | 0.06258 | -0.006 | 23.72
15.5 | 1.493 | 0.06845 | -0.006 | 21.808
16 | 1.498 | 0.07462 | -0.007 | 20.08
16.5 | 1.501 | 0.08112 | -0.007 | 18.5
17 | 1.5 | 0.08772 | -0.007 | 17.104
17.5 | 1.497 | 0.0947 | -0.008 | 15.809
18 | 1.491 | 0.10198 | -0.008 | 14.622
18.5 | 1.482 | 0.10938 | -0.008 | 13.553
19 | 1.471 | 0.11709 | -0.008 | 12.563
19.5 | 1.457 | 0.12537 | -0.009 | 11.62
20 | 1.437 | 0.13412 | -0.009 | 10.718

## 28. Re 500k Mach 0.10 (2)
BIGFOIL.COM POLAR EXPORT
NACA24115
NACA24115 |  |  |  | Cl Max: | 1.3562 | at alpha= | 14 | deg
XFOIL ncrit=9 |  |  |  | L/D Max: | 82.8682 | at alpha= | 8.5 | deg
Re: | 500000 |  |  | Cd Min: | 0.18743 | at alpha= | -19.5 | deg
Mach: | 0.1 |  |  | Cl=0 at alpha= | -0.79694 | deg
|  |  |  | @ Cl=0.1, Cd= | 0.0082074
|  |  |  | @ Cl=0.4, Cd= | 0.010106
|  |  |  | @ Cl=0.6, Cd= | 0.011171
alpha (deg) | Cl | Cd | Cm | Cl/Cd
-19.5 | -0.429 | 0.18743 | 0.0142 | -2.2889
-19 | -0.418 | 0.18212 | 0.0108 | -2.2952
-18.5 | -0.4151 | 0.17519 | 0.0062 | -2.3694
-18 | -0.3987 | 0.17118 | 0.0041 | -2.3291
-17.5 | -0.4046 | 0.16447 | -0.0018 | -2.46
-17 | -0.3899 | 0.1593 | -0.0038 | -2.4476
-16 | -0.9237 | 0.06827 | -0.0542 | -13.5301
-15.5 | -0.9851 | 0.05413 | -0.0617 | -18.1988
-15 | -1.0212 | 0.04579 | -0.0628 | -22.3018
-14.5 | -1.0396 | 0.03981 | -0.0606 | -26.114
-14 | -1.0342 | 0.03663 | -0.0576 | -28.2337
-13.5 | -1.0272 | 0.03403 | -0.0537 | -30.1851
-13 | -1.0195 | 0.03162 | -0.0487 | -32.2423
-12.5 | -1.0118 | 0.02926 | -0.0428 | -34.5796
-12 | -1.0032 | 0.02735 | -0.0359 | -36.6801
-11.5 | -0.9826 | 0.02521 | -0.0306 | -38.9766
-11 | -0.9646 | 0.02403 | -0.0241 | -40.1415
-10.5 | -0.9424 | 0.0229 | -0.0182 | -41.1528
-10 | -0.9206 | 0.02189 | -0.012 | -42.0557
-9.5 | -0.8972 | 0.02041 | -0.0063 | -43.9588
-9 | -0.8712 | 0.01959 | -0.001 | -44.4717
-8.5 | -0.7939 | 0.01818 | -0.0057 | -43.6689
-8 | -0.718 | 0.01699 | -0.0101 | -42.2602
-7.5 | -0.6467 | 0.01568 | -0.0134 | -41.2436
-7 | -0.5745 | 0.01476 | -0.0166 | -38.9228
-6.5 | -0.5002 | 0.01362 | -0.0205 | -36.7254
-6 | -0.4274 | 0.01268 | -0.024 | -33.7066
-5.5 | -0.3701 | 0.01204 | -0.0239 | -30.7392
-5 | -0.3232 | 0.01171 | -0.0215 | -27.6003
-4 | -0.2377 | 0.01108 | -0.0153 | -21.4531
-3.5 | -0.1952 | 0.01075 | -0.0122 | -18.1581
-3 | -0.1518 | 0.01045 | -0.0093 | -14.5263
-2.5 | -0.1156 | 0.00967 | -0.0053 | -11.9545
-2 | -0.0976 | 0.00827 | 0.0022 | -11.8017
-1.5 | -0.063 | 0.0079 | 0.0073 | -7.9747
-1 | -0.0199 | 0.00783 | 0.0107 | -2.5415
-0.5 | 0.0291 | 0.00791 | 0.0128 | 3.6789
0 | 0.0821 | 0.00812 | 0.0141 | 10.1108
0.5 | 0.1374 | 0.00839 | 0.015 | 16.3766
1 | 0.2014 | 0.00884 | 0.0141 | 22.7828
1.5 | 0.268 | 0.0093 | 0.0125 | 28.8172
2 | 0.3265 | 0.00967 | 0.0123 | 33.7642
2.5 | 0.4057 | 0.01014 | 0.0076 | 40.0099
3 | 0.4807 | 0.01051 | 0.0039 | 45.7374
3.5 | 0.5425 | 0.01085 | 0.0028 | 50
4 | 0.6177 | 0.01127 | -0.0011 | 54.8092
4.5 | 0.6822 | 0.01159 | -0.0029 | 58.8611
5 | 0.7522 | 0.0119 | -0.0058 | 63.2101
5.5 | 0.8215 | 0.01229 | -0.0088 | 66.843
6 | 0.8858 | 0.01258 | -0.0106 | 70.4134
6.5 | 0.957 | 0.01286 | -0.0141 | 74.4168
7 | 1.0207 | 0.01325 | -0.016 | 77.034
7.5 | 1.0896 | 0.0136 | -0.0192 | 80.1176
8 | 1.1481 | 0.01386 | -0.0202 | 82.8355
8.5 | 1.1817 | 0.01426 | -0.0162 | 82.8682
9 | 1.2118 | 0.01476 | -0.0116 | 82.1003
9.5 | 1.24 | 0.01528 | -0.0067 | 81.1518
10 | 1.2663 | 0.01581 | -0.0014 | 80.0949
10.5 | 1.2874 | 0.01645 | 0.0048 | 78.2614
11 | 1.2963 | 0.01716 | 0.013 | 75.542
11.5 | 1.3038 | 0.01795 | 0.0212 | 72.6351
12 | 1.3175 | 0.01896 | 0.0276 | 69.4884
12.5 | 1.331 | 0.02031 | 0.0331 | 65.5342
13 | 1.3425 | 0.02212 | 0.0379 | 60.6917
13.5 | 1.3512 | 0.02452 | 0.0417 | 55.106
14 | 1.3562 | 0.02767 | 0.0446 | 49.0134
14.5 | 1.3557 | 0.03184 | 0.0463 | 42.5785
15 | 1.3493 | 0.03715 | 0.0467 | 36.3203
15.5 | 1.3402 | 0.04324 | 0.0462 | 30.9944
16 | 1.3217 | 0.05075 | 0.0447 | 26.0433
16.5 | 1.2948 | 0.05968 | 0.0423 | 21.6957
17 | 1.2741 | 0.06822 | 0.0398 | 18.6763
17.5 | 1.2444 | 0.07825 | 0.0363 | 15.9029
18 | 1.2255 | 0.08715 | 0.0331 | 14.062
18.5 | 1.2033 | 0.09666 | 0.0295 | 12.4488
19 | 1.1878 | 0.10552 | 0.0259 | 11.2566

## 29. Re 500k Mach 0.25 (1)
BIGFOIL.COM POLAR EXPORT
NACA24115
NACA24115 |  |  |  | Cl Max: | 1.437 | at alpha= | 15 | deg
JavaFoil+Calcfoil stall+Eppler ext transition |  |  |  | L/D Max: | 75.512 | at alpha= | 7.5 | deg
Re: | 500000 |  |  | Cd Min: | 0.00933 | at alpha= | 0 | deg
Mach: | 0.25 |  |  | Cl=0 at alpha= | -0.96032 | deg
|  |  |  | @ Cl=0.1, Cd= | 0.0094641
|  |  |  | @ Cl=0.4, Cd= | 0.0094925
|  |  |  | @ Cl=0.6, Cd= | 0.0095765
alpha (deg) | Cl | Cd | Cm | Cl/Cd
-18.5 | -0.664 | 0.20112 | 0.008 | -3.302
-18 | -0.705 | 0.1872 | 0.008 | -3.766
-17.5 | -0.743 | 0.17567 | 0.008 | -4.227
-17 | -0.777 | 0.16344 | 0.008 | -4.755
-16.5 | -0.808 | 0.15357 | 0.008 | -5.261
-16 | -0.835 | 0.14371 | 0.008 | -5.808
-15.5 | -0.857 | 0.13406 | 0.008 | -6.396
-15 | -0.876 | 0.12495 | 0.008 | -7.008
-14.5 | -0.89 | 0.11729 | 0.008 | -7.588
-14 | -0.9 | 0.10969 | 0.008 | -8.202
-13.5 | -0.905 | 0.10247 | 0.008 | -8.829
-13 | -0.905 | 0.09576 | 0.008 | -9.451
-12.5 | -0.901 | 0.08945 | 0.008 | -10.07
-12 | -0.892 | 0.08339 | 0.008 | -10.697
-11.5 | -0.878 | 0.07763 | 0.008 | -11.311
-11 | -0.86 | 0.07235 | 0.008 | -11.884
-10.5 | -0.839 | 0.06681 | 0.008 | -12.559
-10 | -0.803 | 0.0746 | 0.006 | -10.765
-9.5 | -0.79 | 0.05607 | 0.008 | -14.084
-9 | -0.888 | 0.01855 | 0.012 | -47.869
-8.5 | -0.867 | 0.01604 | 0.012 | -54.076
-8 | -0.824 | 0.01547 | 0.012 | -53.273
-7.5 | -0.776 | 0.01488 | 0.012 | -52.156
-7 | -0.725 | 0.01436 | 0.012 | -50.49
-6.5 | -0.671 | 0.01392 | 0.011 | -48.238
-6 | -0.616 | 0.01351 | 0.011 | -45.603
-5.5 | -0.559 | 0.0132 | 0.011 | -42.355
-5 | -0.501 | 0.01163 | 0.01 | -43.044
-4.5 | -0.441 | 0.012 | 0.01 | -36.752
-4 | -0.38 | 0.01187 | 0.009 | -32.043
-3.5 | -0.319 | 0.01231 | 0.009 | -25.929
-3 | -0.257 | 0.01224 | 0.009 | -21.012
-2.5 | -0.195 | 0.01225 | 0.008 | -15.894
-2 | -0.132 | 0.01241 | 0.008 | -10.614
-1.5 | -0.069 | 0.00977 | 0.008 | -7.023
-1 | -0.005 | 0.00972 | 0.007 | -0.536
-0.5 | 0.058 | 0.00972 | 0.007 | 5.995
0 | 0.122 | 0.00933 | 0.006 | 13.052
0.5 | 0.185 | 0.00941 | 0.006 | 19.675
1 | 0.248 | 0.00952 | 0.005 | 26.093
1.5 | 0.311 | 0.00968 | 0.005 | 32.156
2 | 0.374 | 0.00941 | 0.005 | 39.78
2.5 | 0.437 | 0.00961 | 0.004 | 45.495
3 | 0.5 | 0.00941 | 0.004 | 53.077
3.5 | 0.562 | 0.00965 | 0.003 | 58.188
4 | 0.624 | 0.00953 | 0.003 | 65.452
4.5 | 0.685 | 0.01061 | 0.002 | 64.599
5 | 0.746 | 0.01099 | 0.002 | 67.914
5.5 | 0.806 | 0.01141 | 0.002 | 70.663
6 | 0.866 | 0.01188 | 0.001 | 72.888
6.5 | 0.924 | 0.01241 | 0.001 | 74.467
7 | 0.981 | 0.01303 | 0 | 75.342
7.5 | 1.037 | 0.01373 | 0 | 75.512
8 | 1.09 | 0.01456 | -0.001 | 74.819
8.5 | 1.14 | 0.01557 | -0.001 | 73.202
9 | 1.186 | 0.01684 | -0.002 | 70.469
9.5 | 1.229 | 0.01847 | -0.002 | 66.559
10 | 1.267 | 0.0206 | -0.002 | 61.529
10.5 | 1.301 | 0.0234 | -0.003 | 55.585
11 | 1.329 | 0.02712 | -0.003 | 48.999
11.5 | 1.352 | 0.03187 | -0.004 | 42.439
12 | 1.373 | 0.03732 | -0.004 | 36.788
12.5 | 1.391 | 0.04304 | -0.004 | 32.332
13 | 1.407 | 0.04865 | -0.005 | 28.929
13.5 | 1.42 | 0.05449 | -0.005 | 26.062
14 | 1.43 | 0.06048 | -0.005 | 23.64
14.5 | 1.435 | 0.06674 | -0.006 | 21.51
15 | 1.437 | 0.07339 | -0.006 | 19.582
15.5 | 1.432 | 0.08033 | -0.006 | 17.828
16 | 1.422 | 0.08775 | -0.007 | 16.205
16.5 | 1.407 | 0.09552 | -0.007 | 14.73
17 | 1.387 | 0.10371 | -0.007 | 13.373
17.5 | 1.362 | 0.11252 | -0.008 | 12.101
18 | 1.331 | 0.12197 | -0.008 | 10.911
18.5 | 1.295 | 0.13237 | -0.008 | 9.782
19 | 1.254 | 0.14383 | -0.008 | 8.716
19.5 | 1.208 | 0.15666 | -0.008 | 7.708
20 | 1.153 | 0.17065 | -0.009 | 6.757

## 30. Re 500k Mach 0.25 (2)
BIGFOIL.COM POLAR EXPORT
NACA24115
NACA24115 |  |  |  | Cl Max: | 1.3212 | at alpha= | 13 | deg
XFOIL ncrit=9 |  |  |  | L/D Max: | 80.637 | at alpha= | 8 | deg
Re: | 500000 |  |  | Cd Min: | 0.17401 | at alpha= | -16.5 | deg
Mach: | 0.25 |  |  | Cl=0 at alpha= | -0.79798 | deg
|  |  |  | @ Cl=0.1, Cd= | 0.0083744
|  |  |  | @ Cl=0.4, Cd= | 0.010197
|  |  |  | @ Cl=0.6, Cd= | 0.011346
alpha (deg) | Cl | Cd | Cm | Cl/Cd
-16.5 | -0.5283 | 0.17401 | 0.0027 | -3.036
-16 | -0.509 | 0.16885 | 0.0013 | -3.0145
-15.5 | -0.4947 | 0.16258 | -0.0013 | -3.0428
-15 | -0.503 | 0.15085 | -0.008 | -3.3344
-14.5 | -0.4818 | 0.14632 | -0.0084 | -3.2928
-13.5 | -0.7365 | 0.06914 | -0.0504 | -10.6523
-13 | -0.8353 | 0.04945 | -0.0622 | -16.8918
-12.5 | -0.882 | 0.04091 | -0.0612 | -21.5595
-12 | -0.9136 | 0.03503 | -0.0556 | -26.0805
-11.5 | -0.9323 | 0.0309 | -0.0476 | -30.1715
-11 | -0.9312 | 0.02793 | -0.0399 | -33.3405
-10.5 | -0.9237 | 0.02643 | -0.0315 | -34.9489
-10 | -0.9125 | 0.02492 | -0.0234 | -36.6172
-9.5 | -0.8992 | 0.02328 | -0.0153 | -38.6254
-9 | -0.8839 | 0.02163 | -0.0077 | -40.8645
-8.5 | -0.807 | 0.01996 | -0.0116 | -40.4309
-8 | -0.7293 | 0.01814 | -0.0155 | -40.204
-7.5 | -0.654 | 0.01683 | -0.0186 | -38.8592
-7 | -0.5804 | 0.01541 | -0.0216 | -37.6639
-6.5 | -0.4993 | 0.0141 | -0.026 | -35.4113
-6 | -0.4238 | 0.01315 | -0.0292 | -32.2281
-5.5 | -0.3697 | 0.01251 | -0.0279 | -29.5524
-5 | -0.3262 | 0.01203 | -0.0244 | -27.1155
-4.5 | -0.2843 | 0.01166 | -0.0205 | -24.3825
-4 | -0.2408 | 0.01134 | -0.017 | -21.2346
-3.5 | -0.1967 | 0.01107 | -0.0138 | -17.7687
-3 | -0.1522 | 0.01078 | -0.0106 | -14.1187
-2.5 | -0.1096 | 0.01036 | -0.0072 | -10.5792
-2 | -0.0926 | 0.00871 | 0.0006 | -10.6315
-1.5 | -0.0617 | 0.00818 | 0.0067 | -7.5428
-1 | -0.02 | 0.00805 | 0.0108 | -2.4845
-0.5 | 0.0295 | 0.00809 | 0.0133 | 3.6465
0 | 0.0816 | 0.00828 | 0.0153 | 9.8551
0.5 | 0.1401 | 0.00858 | 0.016 | 16.3287
1 | 0.2015 | 0.00898 | 0.016 | 22.4388
1.5 | 0.2694 | 0.00945 | 0.0147 | 28.5079
2 | 0.3409 | 0.00987 | 0.0123 | 34.539
2.5 | 0.4113 | 0.01026 | 0.0101 | 40.0877
3 | 0.4907 | 0.01075 | 0.0059 | 45.6465
3.5 | 0.5525 | 0.01112 | 0.0054 | 49.6853
4 | 0.6323 | 0.0115 | 0.0011 | 54.9826
4.5 | 0.7028 | 0.01192 | -0.0013 | 58.9597
5 | 0.7708 | 0.0123 | -0.0033 | 62.6667
5.5 | 0.8447 | 0.01264 | -0.0064 | 66.8275
6 | 0.9104 | 0.01305 | -0.0079 | 69.7625
6.5 | 0.9834 | 0.01347 | -0.011 | 73.0067
7 | 1.051 | 0.01381 | -0.0129 | 76.1043
7.5 | 1.1238 | 0.01416 | -0.016 | 79.3644
8 | 1.1773 | 0.0146 | -0.0153 | 80.637
8.5 | 1.2065 | 0.01516 | -0.0099 | 79.5844
9 | 1.2348 | 0.01567 | -0.0043 | 78.8003
9.5 | 1.2586 | 0.01626 | 0.0021 | 77.4047
10 | 1.2733 | 0.01695 | 0.01 | 75.1209
11 | 1.2847 | 0.01861 | 0.0281 | 69.0328
11.5 | 1.297 | 0.01992 | 0.0346 | 65.1104
12 | 1.3079 | 0.02171 | 0.0403 | 60.2441
12.5 | 1.3166 | 0.02412 | 0.0448 | 54.5854
13 | 1.3212 | 0.02738 | 0.0481 | 48.2542
13.5 | 1.3202 | 0.03173 | 0.05 | 41.6073
14 | 1.3108 | 0.03748 | 0.0505 | 34.9733
14.5 | 1.2984 | 0.04407 | 0.0499 | 29.4622
15 | 1.2796 | 0.05166 | 0.0485 | 24.7696
15.5 | 1.2496 | 0.06088 | 0.046 | 20.5256
16 | 1.2283 | 0.06949 | 0.0434 | 17.6759
16.5 | 1.2021 | 0.07899 | 0.0402 | 15.2184
17 | 1.1811 | 0.08818 | 0.0368 | 13.3942
17.5 | 1.162 | 0.0973 | 0.0334 | 11.9424
18 | 1.1443 | 0.1065 | 0.0296 | 10.7446

## 31. Re 500k Mach 0.50 (1)
BIGFOIL.COM POLAR EXPORT
NACA24115
NACA24115 |  |  |  | Cl Max: | 1.254 | at alpha= | 10 | deg
JavaFoil+Calcfoil stall+Eppler ext transition |  |  |  | L/D Max: | 66.576 | at alpha= | 6 | deg
Re: | 500000 |  |  | Cd Min: | 0.00898 | at alpha= | 1.5 | deg
Mach: | 0.5 |  |  | Cl=0 at alpha= | -0.95775 | deg
|  |  |  | @ Cl=0.1, Cd= | 0.0093497
|  |  |  | @ Cl=0.4, Cd= | 0.0098507
|  |  |  | @ Cl=0.6, Cd= | 0.011015
alpha (deg) | Cl | Cd | Cm | Cl/Cd
-20 | -1.043 | 0.23499 | 0.012 | -4.44
-19.5 | -1.017 | 0.22984 | 0.012 | -4.426
-19 | -0.991 | 0.22162 | 0.012 | -4.471
-18.5 | -0.963 | 0.21746 | 0.011 | -4.428
-18 | -0.937 | 0.21303 | 0.011 | -4.396
-17.5 | -0.91 | 0.2071 | 0.011 | -4.395
-17 | -0.882 | 0.20248 | 0.011 | -4.357
-16.5 | -0.856 | 0.1982 | 0.01 | -4.317
-16 | -0.828 | 0.19335 | 0.01 | -4.281
-15.5 | -0.801 | 0.18807 | 0.01 | -4.259
-15 | -0.774 | 0.18058 | 0.01 | -4.287
-14.5 | -0.746 | 0.17353 | 0.009 | -4.301
-14 | -0.719 | 0.16953 | 0.009 | -4.244
-13.5 | -0.692 | 0.15949 | 0.009 | -4.336
-13 | -0.665 | 0.15575 | 0.009 | -4.267
-12.5 | -0.637 | 0.15055 | 0.008 | -4.229
-12 | -0.61 | 0.14248 | 0.008 | -4.279
-11.5 | -0.582 | 0.13422 | 0.008 | -4.335
-11 | -0.555 | 0.13074 | 0.008 | -4.243
-10.5 | -0.527 | 0.12396 | 0.007 | -4.251
-10 | -0.5 | 0.12077 | 0.007 | -4.137
-9.5 | -0.472 | 0.11179 | 0.007 | -4.221
-9 | -0.444 | 0.0784 | 0.006 | -5.667
-8.5 | -0.553 | 0.07083 | 0.006 | -7.804
-8 | -0.634 | 0.06066 | 0.007 | -10.46
-7.5 | -0.636 | 0.05386 | 0.007 | -11.811
-7 | -0.617 | 0.0482 | 0.008 | -12.81
-6.5 | -0.598 | 0.03918 | 0.009 | -15.272
-6 | -0.663 | 0.01537 | 0.012 | -43.101
-5.5 | -0.608 | 0.01476 | 0.012 | -41.207
-5 | -0.549 | 0.01425 | 0.011 | -38.495
-4.5 | -0.486 | 0.01383 | 0.011 | -35.144
-4 | -0.421 | 0.01351 | 0.011 | -31.153
-3.5 | -0.354 | 0.01327 | 0.01 | -26.665
-3 | -0.286 | 0.0119 | 0.01 | -24.012
-2.5 | -0.217 | 0.01206 | 0.009 | -17.971
-2 | -0.147 | 0.01198 | 0.009 | -12.254
-1.5 | -0.076 | 0.01233 | 0.008 | -6.206
-1 | -0.006 | 0.00974 | 0.008 | -0.597
-0.5 | 0.065 | 0.00933 | 0.008 | 6.974
0 | 0.136 | 0.00937 | 0.007 | 14.484
0.5 | 0.206 | 0.00908 | 0.007 | 22.721
1 | 0.277 | 0.00919 | 0.006 | 30.095
1.5 | 0.347 | 0.00898 | 0.006 | 38.618
2 | 0.417 | 0.01013 | 0.005 | 41.12
2.5 | 0.486 | 0.01042 | 0.005 | 46.664
3 | 0.555 | 0.01075 | 0.004 | 51.625
3.5 | 0.623 | 0.01115 | 0.004 | 55.894
4 | 0.691 | 0.01162 | 0.003 | 59.485
4.5 | 0.758 | 0.01215 | 0.003 | 62.38
5 | 0.823 | 0.01276 | 0.002 | 64.526
5.5 | 0.887 | 0.01349 | 0.002 | 65.736
6 | 0.948 | 0.01424 | 0.001 | 66.576
6.5 | 1.007 | 0.01534 | 0.001 | 65.64
7 | 1.062 | 0.01674 | 0 | 63.429
7.5 | 1.112 | 0.01856 | 0 | 59.899
8 | 1.156 | 0.021 | -0.001 | 55.053
8.5 | 1.193 | 0.02424 | -0.001 | 49.239
9 | 1.223 | 0.02856 | -0.002 | 42.835
9.5 | 1.244 | 0.03435 | -0.002 | 36.215
10 | 1.254 | 0.04208 | -0.002 | 29.791
10.5 | 1.25 | 0.05141 | -0.003 | 24.318
11 | 1.228 | 0.06142 | -0.003 | 19.992
11.5 | 1.161 | 0.07314 | -0.004 | 15.867
12 | 0.717 | 0.11068 | -0.002 | 6.475
12.5 | 0.745 | 0.13383 | -0.002 | 5.568
13 | 0.773 | 0.14562 | -0.003 | 5.309
13.5 | 0.801 | 0.15968 | -0.003 | 5.019
14 | 0.831 | 0.16874 | -0.004 | 4.923
14.5 | 0.859 | 0.17969 | -0.004 | 4.781
15 | 0.888 | 0.18368 | -0.004 | 4.834

## 32. Re 500k Mach 0.50 (2)
BIGFOIL.COM POLAR EXPORT
NACA24115
NACA24115 |  |  |  | Cl Max: | 1.2088 | at alpha= | 10 | deg
XFOIL ncrit=9 |  |  |  | L/D Max: | 68.3916 | at alpha= | 7 | deg
Re: | 500000 |  |  | Cd Min: | 0.24324 | at alpha= | -20 | deg
Mach: | 0.5 |  |  | Cl=0 at alpha= | -0.97955 | deg
|  |  |  | @ Cl=0.1, Cd= | 0.0090999
|  |  |  | @ Cl=0.4, Cd= | 0.01093
|  |  |  | @ Cl=0.6, Cd= | 0.012252
alpha (deg) | Cl | Cd | Cm | Cl/Cd
-20 | -0.6656 | 0.24324 | 0.0344 | -2.7364
-19.5 | -0.6412 | 0.23675 | 0.0319 | -2.7083
-19 | -0.6193 | 0.22983 | 0.028 | -2.6946
-18.5 | -0.605 | 0.22078 | 0.0214 | -2.7403
-18 | -0.5814 | 0.21361 | 0.0189 | -2.7218
-17.5 | -0.5592 | 0.20709 | 0.0159 | -2.7003
-17 | -0.5467 | 0.1983 | 0.0096 | -2.7569
-16.5 | -0.5256 | 0.19075 | 0.0068 | -2.7554
-16 | -0.5031 | 0.1844 | 0.0046 | -2.7283
-15.5 | -0.4847 | 0.17719 | 0.0012 | -2.7355
-15 | -0.4794 | 0.16736 | -0.0051 | -2.8645
-14.5 | -0.4535 | 0.16178 | -0.0057 | -2.8032
-14 | -0.4372 | 0.15463 | -0.0087 | -2.8274
-13.5 | -0.4438 | 0.14338 | -0.0165 | -3.0953
-13 | -0.4227 | 0.13702 | -0.0169 | -3.085
-12.5 | -0.4287 | 0.12452 | -0.0224 | -3.4428
-12 | -0.4145 | 0.11812 | -0.0237 | -3.5091
-11.5 | -0.4157 | 0.10861 | -0.0274 | -3.8275
-11 | -0.4233 | 0.09839 | -0.0317 | -4.3023
-10.5 | -0.4642 | 0.08209 | -0.0406 | -5.6548
-10 | -0.4891 | 0.06956 | -0.0477 | -7.0313
-9.5 | -0.5357 | 0.05412 | -0.0587 | -9.8984
-9 | -0.5805 | 0.04477 | -0.0609 | -12.9663
-8.5 | -0.6213 | 0.0388 | -0.0558 | -16.0129
-8 | -0.6596 | 0.03405 | -0.0466 | -19.3715
-7.5 | -0.65 | 0.02542 | -0.0454 | -25.5704
-7 | -0.5798 | 0.02111 | -0.0473 | -27.4657
-6.5 | -0.4805 | 0.01744 | -0.0528 | -27.5516
-6 | -0.4108 | 0.0156 | -0.0517 | -26.3333
-5.5 | -0.3653 | 0.01474 | -0.0461 | -24.7829
-5 | -0.3241 | 0.01395 | -0.0398 | -23.233
-4.5 | -0.2832 | 0.01334 | -0.0336 | -21.2294
-4 | -0.239 | 0.0129 | -0.028 | -18.5271
-3.5 | -0.194 | 0.01249 | -0.0228 | -15.5324
-3 | -0.1489 | 0.01207 | -0.0177 | -12.3364
-2.5 | -0.1015 | 0.01176 | -0.0131 | -8.631
-2 | -0.0536 | 0.0114 | -0.0088 | -4.7018
-1.5 | -0.0369 | 0.00982 | 0.0006 | -3.7576
-0.5 | 0.034 | 0.00897 | 0.015 | 3.7904
0 | 0.089 | 0.00906 | 0.0185 | 9.8234
0.5 | 0.1496 | 0.00928 | 0.0209 | 16.1207
1 | 0.2176 | 0.00963 | 0.0218 | 22.5961
1.5 | 0.2901 | 0.01017 | 0.0219 | 28.5251
2 | 0.3609 | 0.01067 | 0.022 | 33.8238
2.5 | 0.4482 | 0.01125 | 0.0186 | 39.84
3 | 0.5265 | 0.01173 | 0.0172 | 44.8849
3.5 | 0.6166 | 0.01237 | 0.0134 | 49.8464
4 | 0.6892 | 0.01298 | 0.0131 | 53.0971
4.5 | 0.7781 | 0.01353 | 0.0099 | 57.5092
5 | 0.8524 | 0.01415 | 0.0095 | 60.2403
5.5 | 0.9363 | 0.01487 | 0.0074 | 62.9657
6 | 1.0135 | 0.0156 | 0.0066 | 64.9679
6.5 | 1.0941 | 0.01632 | 0.0053 | 67.0404
7 | 1.1736 | 0.01716 | 0.0042 | 68.3916
7.5 | 1.2047 | 0.01799 | 0.0113 | 66.965
8 | 1.195 | 0.01874 | 0.0247 | 63.7673
8.5 | 1.1956 | 0.01993 | 0.0355 | 59.99
9 | 1.197 | 0.02174 | 0.0447 | 55.0598
9.5 | 1.2037 | 0.02417 | 0.0515 | 49.8014
10 | 1.2088 | 0.02754 | 0.0564 | 43.8925
10.5 | 1.2076 | 0.03207 | 0.0595 | 37.6551
11 | 1.1979 | 0.03788 | 0.0608 | 31.6235
11.5 | 1.1813 | 0.04474 | 0.0609 | 26.4037
12 | 1.1591 | 0.0524 | 0.06 | 22.1202
12.5 | 1.132 | 0.06085 | 0.0581 | 18.6031
13.5 | 1.0792 | 0.07891 | 0.0524 | 13.6763
14 | 1.0544 | 0.08835 | 0.0489 | 11.9344
14.5 | 1.0341 | 0.09765 | 0.0452 | 10.5899
15 | 1.0125 | 0.10753 | 0.0408 | 9.416

## 33. Re 750k Mach 0.00 (1)
BIGFOIL.COM POLAR EXPORT
NACA24115
NACA24115 |  |  |  | Cl Max: | 1.524 | at alpha= | 17 | deg
JavaFoil+Calcfoil stall+Eppler ext transition |  |  |  | L/D Max: | 86.997 | at alpha= | 8.5 | deg
Re: | 750000 |  |  | Cd Min: | 0.00884 | at alpha= | 2 | deg
Mach: | 0 |  |  | Cl=0 at alpha= | -0.95902 | deg
|  |  |  | @ Cl=0.1, Cd= | 0.0091194
|  |  |  | @ Cl=0.4, Cd= | 0.0089249
|  |  |  | @ Cl=0.6, Cd= | 0.0091508
alpha (deg) | Cl | Cd | Cm | Cl/Cd
-20 | -0.977 | 0.17935 | 0.009 | -5.446
-19.5 | -0.988 | 0.17122 | 0.009 | -5.773
-19 | -0.999 | 0.16275 | 0.009 | -6.135
-18.5 | -1.007 | 0.15461 | 0.009 | -6.515
-18 | -1.014 | 0.14733 | 0.009 | -6.884
-17.5 | -1.02 | 0.1396 | 0.009 | -7.304
-17 | -1.023 | 0.1321 | 0.009 | -7.746
-16.5 | -1.025 | 0.12525 | 0.009 | -8.183
-16 | -1.024 | 0.11842 | 0.009 | -8.65
-15.5 | -1.021 | 0.11179 | 0.009 | -9.137
-15 | -1.016 | 0.10539 | 0.009 | -9.645
-14.5 | -1.009 | 0.09916 | 0.009 | -10.176
-14 | -0.999 | 0.09304 | 0.009 | -10.742
-13.5 | -0.987 | 0.08716 | 0.009 | -11.325
-13 | -0.973 | 0.08137 | 0.009 | -11.954
-12.5 | -0.956 | 0.0757 | 0.009 | -12.627
-12 | -0.938 | 0.06964 | 0.009 | -13.463
-11.5 | -0.919 | 0.06234 | 0.01 | -14.746
-11 | -1.025 | 0.0207 | 0.013 | -49.519
-10.5 | -1.017 | 0.01715 | 0.013 | -59.272
-10 | -0.985 | 0.016 | 0.013 | -61.556
-9.5 | -0.947 | 0.01518 | 0.013 | -62.335
-9 | -0.904 | 0.01452 | 0.012 | -62.28
-8.5 | -0.859 | 0.01397 | 0.012 | -61.483
-8 | -0.811 | 0.01348 | 0.012 | -60.206
-7.5 | -0.761 | 0.01328 | 0.012 | -57.314
-7 | -0.709 | 0.01265 | 0.011 | -56.074
-6.5 | -0.655 | 0.01101 | 0.011 | -59.542
-6 | -0.6 | 0.01132 | 0.011 | -53.029
-5.5 | -0.544 | 0.01108 | 0.01 | -49.093
-5 | -0.487 | 0.01145 | 0.01 | -42.514
-4.5 | -0.428 | 0.01123 | 0.01 | -38.145
-4 | -0.369 | 0.0111 | 0.009 | -33.262
-3.5 | -0.31 | 0.01153 | 0.009 | -26.851
-3 | -0.249 | 0.01143 | 0.008 | -21.822
-2.5 | -0.189 | 0.0114 | 0.008 | -16.547
-2 | -0.128 | 0.01143 | 0.008 | -11.169
-1.5 | -0.066 | 0.00906 | 0.007 | -7.343
-1 | -0.005 | 0.00944 | 0.007 | -0.534
-0.5 | 0.056 | 0.00946 | 0.007 | 5.973
0 | 0.118 | 0.00898 | 0.006 | 13.126
0.5 | 0.179 | 0.00898 | 0.006 | 19.971
1 | 0.241 | 0.00909 | 0.005 | 26.466
1.5 | 0.302 | 0.00917 | 0.005 | 32.911
2 | 0.363 | 0.00884 | 0.005 | 41.057
2.5 | 0.424 | 0.00898 | 0.004 | 47.2
3 | 0.485 | 0.00918 | 0.004 | 52.799
3.5 | 0.545 | 0.00894 | 0.003 | 60.98
4 | 0.605 | 0.00917 | 0.003 | 65.985
4.5 | 0.665 | 0.00899 | 0.002 | 74.014
5 | 0.725 | 0.0093 | 0.002 | 77.974
5.5 | 0.784 | 0.00917 | 0.002 | 85.488
6 | 0.843 | 0.01044 | 0.001 | 80.702
6.5 | 0.9 | 0.01082 | 0.001 | 83.195
7 | 0.957 | 0.01126 | 0 | 85.015
7.5 | 1.013 | 0.01176 | 0 | 86.176
8 | 1.068 | 0.01234 | -0.001 | 86.527
8.5 | 1.12 | 0.01287 | -0.001 | 86.997
9 | 1.17 | 0.01365 | -0.002 | 85.697
9.5 | 1.217 | 0.0146 | -0.002 | 83.382
10 | 1.261 | 0.0158 | -0.002 | 79.8
10.5 | 1.301 | 0.01735 | -0.003 | 74.991
11 | 1.336 | 0.01945 | -0.003 | 68.661
11.5 | 1.365 | 0.02235 | -0.004 | 61.088
12 | 1.391 | 0.02612 | -0.004 | 53.245
12.5 | 1.413 | 0.03048 | -0.004 | 46.369
13 | 1.434 | 0.03517 | -0.005 | 40.767
13.5 | 1.453 | 0.03985 | -0.005 | 36.473
14 | 1.472 | 0.0446 | -0.005 | 32.993
14.5 | 1.488 | 0.0495 | -0.006 | 30.053
15 | 1.501 | 0.05484 | -0.006 | 27.375
15.5 | 1.511 | 0.06024 | -0.006 | 25.084
16 | 1.518 | 0.06594 | -0.007 | 23.025
16.5 | 1.523 | 0.07181 | -0.007 | 21.202
17 | 1.524 | 0.07798 | -0.007 | 19.545
17.5 | 1.523 | 0.08452 | -0.008 | 18.018
18 | 1.519 | 0.09114 | -0.008 | 16.671
18.5 | 1.513 | 0.09805 | -0.008 | 15.433
19 | 1.505 | 0.10516 | -0.009 | 14.31
19.5 | 1.494 | 0.11251 | -0.009 | 13.28
20 | 1.479 | 0.12019 | -0.009 | 12.302

## 34. Re 750k Mach 0.00 (2)
BIGFOIL.COM POLAR EXPORT
NACA24115
NACA24115 |  |  |  | Cl Max: | 1.4148 | at alpha= | 15 | deg
XFOIL ncrit=9 |  |  |  | L/D Max: | 94.5833 | at alpha= | 9.5 | deg
Re: | 750000 |  |  | Cd Min: | 0.11497 | at alpha= | 20 | deg
Mach: | 0 |  |  | Cl=0 at alpha= | -0.8288 | deg
|  |  |  | @ Cl=0.1, Cd= | 0.0071258
|  |  |  | @ Cl=0.4, Cd= | 0.0083989
|  |  |  | @ Cl=0.6, Cd= | 0.0094034
alpha (deg) | Cl | Cd | Cm | Cl/Cd
-18.5 | -1.0625 | 0.08182 | -0.0436 | -12.9858
-18 | -1.1046 | 0.0675 | -0.0523 | -16.3644
-17.5 | -1.1309 | 0.05718 | -0.0576 | -19.7779
-17 | -1.1457 | 0.04948 | -0.0604 | -23.1548
-16.5 | -1.1529 | 0.04353 | -0.0614 | -26.4852
-16 | -1.1544 | 0.03876 | -0.0608 | -29.7833
-15.5 | -1.1499 | 0.035 | -0.0591 | -32.8543
-15 | -1.1401 | 0.03203 | -0.0566 | -35.5948
-14.5 | -1.1347 | 0.02869 | -0.0528 | -39.5504
-14 | -1.1168 | 0.02672 | -0.0493 | -41.7964
-13.5 | -1.0955 | 0.02513 | -0.0454 | -43.5933
-13 | -1.0726 | 0.02373 | -0.0413 | -45.2002
-12.5 | -1.0485 | 0.0225 | -0.0368 | -46.6
-12 | -1.0285 | 0.02092 | -0.0314 | -49.1635
-11.5 | -1.0078 | 0.0199 | -0.0255 | -50.6432
-11 | -0.9905 | 0.01914 | -0.0185 | -51.7503
-10.5 | -0.9706 | 0.01843 | -0.0118 | -52.6641
-10 | -0.9502 | 0.01772 | -0.0053 | -53.623
-9.5 | -0.9044 | 0.01664 | -0.004 | -54.351
-9 | -0.8315 | 0.01574 | -0.0079 | -52.8272
-8.5 | -0.761 | 0.01457 | -0.0114 | -52.2306
-8 | -0.6932 | 0.01383 | -0.014 | -50.1229
-7.5 | -0.6252 | 0.01285 | -0.0168 | -48.6537
-6.5 | -0.4774 | 0.01141 | -0.0244 | -41.8405
-6 | -0.4276 | 0.01095 | -0.0229 | -39.0502
-5.5 | -0.384 | 0.01067 | -0.02 | -35.9888
-5 | -0.3398 | 0.0105 | -0.0173 | -32.3619
-4 | -0.2513 | 0.01006 | -0.0119 | -24.9801
-3.5 | -0.2057 | 0.00985 | -0.0095 | -20.8832
-3 | -0.1596 | 0.00966 | -0.0073 | -16.5217
-2.5 | -0.1145 | 0.00937 | -0.0049 | -12.2199
-2 | -0.0858 | 0.00815 | 0.0002 | -10.5276
-1.5 | -0.054 | 0.00741 | 0.0053 | -7.2874
-1 | -0.0151 | 0.00716 | 0.0093 | -2.1089
-0.5 | 0.029 | 0.00706 | 0.0122 | 4.1076
0 | 0.0767 | 0.00708 | 0.0145 | 10.8333
0.5 | 0.1276 | 0.00718 | 0.016 | 17.7716
1 | 0.1799 | 0.00735 | 0.0173 | 24.4762
1.5 | 0.2391 | 0.00762 | 0.0171 | 31.378
2 | 0.2981 | 0.00791 | 0.0168 | 37.6865
2.5 | 0.3547 | 0.0082 | 0.0169 | 43.2561
3 | 0.4253 | 0.00851 | 0.014 | 49.9765
3.5 | 0.4827 | 0.00884 | 0.0139 | 54.6041
4 | 0.5584 | 0.00922 | 0.0097 | 60.564
4.5 | 0.631 | 0.00954 | 0.0062 | 66.1426
5 | 0.686 | 0.00991 | 0.0064 | 69.223
5.5 | 0.7592 | 0.01024 | 0.0026 | 74.1406
6 | 0.8297 | 0.01056 | -0.0006 | 78.5701
6.5 | 0.8932 | 0.01095 | -0.0025 | 81.5708
7 | 0.9555 | 0.0113 | -0.0041 | 84.5575
7.5 | 1.0243 | 0.01163 | -0.0072 | 88.0739
8 | 1.0882 | 0.01203 | -0.0093 | 90.4572
8.5 | 1.1498 | 0.01247 | -0.0111 | 92.2053
9 | 1.2145 | 0.01293 | -0.0137 | 93.9288
9.5 | 1.2712 | 0.01344 | -0.0146 | 94.5833
10 | 1.2997 | 0.01398 | -0.0099 | 92.9685
10.5 | 1.3256 | 0.01455 | -0.0047 | 91.1065
11 | 1.3469 | 0.01519 | 0.0013 | 88.6702
11.5 | 1.3591 | 0.01589 | 0.0089 | 85.5318
12 | 1.3621 | 0.01665 | 0.018 | 81.8078
12.5 | 1.3717 | 0.01771 | 0.0251 | 77.4534
13 | 1.3828 | 0.01908 | 0.031 | 72.4738
13.5 | 1.3945 | 0.02081 | 0.0359 | 67.0111
14 | 1.4047 | 0.02302 | 0.0398 | 61.0209
14.5 | 1.4111 | 0.02594 | 0.0427 | 54.3986
15 | 1.4148 | 0.02961 | 0.0446 | 47.7812
15.5 | 1.4131 | 0.0343 | 0.0453 | 41.1983
16 | 1.401 | 0.04055 | 0.0449 | 34.5499
16.5 | 1.3875 | 0.04742 | 0.0437 | 29.2598
17 | 1.3612 | 0.05621 | 0.0415 | 24.2163
17.5 | 1.3374 | 0.0651 | 0.0388 | 20.5438
18 | 1.3016 | 0.07588 | 0.0351 | 17.1534
18.5 | 1.2784 | 0.08531 | 0.0317 | 14.9853
19 | 1.2495 | 0.09581 | 0.0277 | 13.0414
19.5 | 1.2247 | 0.10598 | 0.0235 | 11.556
20 | 1.209 | 0.11497 | 0.0197 | 10.5158

## 35. Re 750k Mach 0.10 (1)
BIGFOIL.COM POLAR EXPORT
NACA24115
NACA24115 |  |  |  | Cl Max: | 1.511 | at alpha= | 16.5 | deg
JavaFoil+Calcfoil stall+Eppler ext transition |  |  |  | L/D Max: | 86.397 | at alpha= | 8.5 | deg
Re: | 750000 |  |  | Cd Min: | 0.00886 | at alpha= | 2 | deg
Mach: | 0.1 |  |  | Cl=0 at alpha= | -0.95968 | deg
|  |  |  | @ Cl=0.1, Cd= | 0.0089961
|  |  |  | @ Cl=0.4, Cd= | 0.0089633
|  |  |  | @ Cl=0.6, Cd= | 0.0092053
alpha (deg) | Cl | Cd | Cm | Cl/Cd
-15.5 | -1.004 | 0.11362 | 0.009 | -8.84
-15 | -1.002 | 0.10702 | 0.009 | -9.362
-14.5 | -0.997 | 0.10067 | 0.009 | -9.9
-14 | -0.989 | 0.09463 | 0.009 | -10.45
-13.5 | -0.979 | 0.08852 | 0.009 | -11.055
-13 | -0.966 | 0.08267 | 0.009 | -11.683
-12.5 | -0.95 | 0.07706 | 0.009 | -12.33
-12 | -0.933 | 0.07118 | 0.009 | -13.101
-11.5 | -0.914 | 0.06436 | 0.009 | -14.202
-11 | -0.972 | 0.03097 | 0.012 | -31.388
-10.5 | -1.013 | 0.01764 | 0.013 | -57.427
-10 | -0.985 | 0.01622 | 0.013 | -60.701
-9.5 | -0.947 | 0.01537 | 0.013 | -61.66
-9 | -0.906 | 0.01466 | 0.012 | -61.82
-8.5 | -0.861 | 0.01408 | 0.012 | -61.185
-8 | -0.814 | 0.01357 | 0.012 | -59.976
-7.5 | -0.764 | 0.01315 | 0.012 | -58.088
-7 | -0.712 | 0.01271 | 0.011 | -55.994
-6.5 | -0.658 | 0.01106 | 0.011 | -59.517
-6 | -0.603 | 0.01138 | 0.011 | -52.973
-5.5 | -0.547 | 0.01112 | 0.01 | -49.161
-5 | -0.489 | 0.01149 | 0.01 | -42.563
-4.5 | -0.43 | 0.01132 | 0.01 | -38.035
-4 | -0.371 | 0.01113 | 0.009 | -33.332
-3.5 | -0.311 | 0.01163 | 0.009 | -26.754
-3 | -0.251 | 0.01147 | 0.008 | -21.851
-2.5 | -0.19 | 0.01144 | 0.008 | -16.572
-2 | -0.128 | 0.01147 | 0.008 | -11.186
-1.5 | -0.067 | 0.00916 | 0.007 | -7.296
-1 | -0.005 | 0.00952 | 0.007 | -0.532
-0.5 | 0.057 | 0.00901 | 0.007 | 6.299
0 | 0.119 | 0.00899 | 0.006 | 13.188
0.5 | 0.18 | 0.00906 | 0.006 | 19.899
1 | 0.242 | 0.0091 | 0.005 | 26.586
1.5 | 0.303 | 0.00925 | 0.005 | 32.799
2 | 0.365 | 0.00886 | 0.005 | 41.14
2.5 | 0.426 | 0.00904 | 0.004 | 47.123
3 | 0.487 | 0.00924 | 0.004 | 52.714
3.5 | 0.548 | 0.00898 | 0.003 | 60.99
4 | 0.608 | 0.00924 | 0.003 | 65.808
4.5 | 0.668 | 0.00904 | 0.002 | 73.954
5 | 0.728 | 0.00894 | 0.002 | 81.505
5.5 | 0.788 | 0.01013 | 0.002 | 77.724
6 | 0.846 | 0.0105 | 0.001 | 80.634
6.5 | 0.905 | 0.01089 | 0.001 | 83.069
7 | 0.962 | 0.01135 | 0 | 84.702
7.5 | 1.018 | 0.01186 | 0 | 85.811
8 | 1.072 | 0.01245 | -0.001 | 86.102
8.5 | 1.124 | 0.01301 | -0.001 | 86.397
9 | 1.174 | 0.01382 | -0.002 | 84.924
9.5 | 1.221 | 0.01482 | -0.002 | 82.404
10 | 1.264 | 0.01607 | -0.002 | 78.663
10.5 | 1.303 | 0.01773 | -0.003 | 73.525
11 | 1.338 | 0.01997 | -0.003 | 66.98
11.5 | 1.366 | 0.02309 | -0.004 | 59.151
12 | 1.39 | 0.0271 | -0.004 | 51.306
12.5 | 1.412 | 0.03161 | -0.004 | 44.69
13 | 1.433 | 0.03631 | -0.005 | 39.454
13.5 | 1.451 | 0.04108 | -0.005 | 35.327
14 | 1.468 | 0.04604 | -0.005 | 31.889
14.5 | 1.483 | 0.0511 | -0.006 | 29.022
15 | 1.495 | 0.0565 | -0.006 | 26.467
15.5 | 1.504 | 0.06207 | -0.006 | 24.223
16 | 1.509 | 0.06793 | -0.007 | 22.208
16.5 | 1.511 | 0.07413 | -0.007 | 20.377
17 | 1.51 | 0.0804 | -0.007 | 18.779
17.5 | 1.506 | 0.08702 | -0.008 | 17.31
18 | 1.5 | 0.09401 | -0.008 | 15.952
18.5 | 1.49 | 0.1011 | -0.008 | 14.742
19 | 1.479 | 0.10842 | -0.009 | 13.64
19.5 | 1.465 | 0.11608 | -0.009 | 12.617
20 | 1.445 | 0.12416 | -0.009 | 11.641

## 36. Re 750k Mach 0.10 (2)
BIGFOIL.COM POLAR EXPORT
NACA24115
NACA24115 |  |  |  | Cl Max: | 1.4051 | at alpha= | 15 | deg
XFOIL ncrit=9 |  |  |  | L/D Max: | 94.1194 | at alpha= | 9.5 | deg
Re: | 750000 |  |  | Cd Min: | 0.21879 | at alpha= | -20 | deg
Mach: | 0.1 |  |  | Cl=0 at alpha= | -0.83371 | deg
|  |  |  | @ Cl=0.1, Cd= | 0.0071654
|  |  |  | @ Cl=0.4, Cd= | 0.0084334
|  |  |  | @ Cl=0.6, Cd= | 0.0094244
alpha (deg) | Cl | Cd | Cm | Cl/Cd
-20 | -0.6238 | 0.21879 | 0.029 | -2.8511
-18 | -0.9826 | 0.09071 | -0.0377 | -10.8323
-17.5 | -1.0683 | 0.06795 | -0.0524 | -15.7219
-17 | -1.1009 | 0.05658 | -0.0586 | -19.4574
-16.5 | -1.1182 | 0.0486 | -0.0615 | -23.0082
-16 | -1.1278 | 0.04244 | -0.0623 | -26.574
-15.5 | -1.1303 | 0.03766 | -0.0614 | -30.0133
-15 | -1.1264 | 0.03393 | -0.0592 | -33.1978
-14.5 | -1.1227 | 0.03038 | -0.0559 | -36.9552
-14 | -1.1103 | 0.02783 | -0.0521 | -39.8958
-13.5 | -1.0909 | 0.02604 | -0.0483 | -41.8932
-13 | -1.0693 | 0.0245 | -0.044 | -43.6449
-12.5 | -1.0465 | 0.02311 | -0.0394 | -45.2834
-12 | -1.0239 | 0.02175 | -0.0343 | -47.0759
-11.5 | -1.0056 | 0.02031 | -0.0282 | -49.5126
-11 | -0.9876 | 0.01947 | -0.0213 | -50.7242
-10.5 | -0.9706 | 0.01874 | -0.014 | -51.793
-10 | -0.9492 | 0.0181 | -0.0074 | -52.442
-9.5 | -0.9084 | 0.0169 | -0.0051 | -53.7515
-9 | -0.8348 | 0.01593 | -0.009 | -52.4043
-8.5 | -0.7638 | 0.01473 | -0.0124 | -51.8534
-8 | -0.6958 | 0.01394 | -0.0149 | -49.9139
-7.5 | -0.6269 | 0.01295 | -0.0177 | -48.4093
-7 | -0.548 | 0.01221 | -0.0224 | -44.8812
-6.5 | -0.4779 | 0.01147 | -0.0253 | -41.6652
-6 | -0.4287 | 0.011 | -0.0236 | -38.9727
-5.5 | -0.3847 | 0.01074 | -0.0206 | -35.8194
-5 | -0.341 | 0.01054 | -0.0177 | -32.3529
-4.5 | -0.2974 | 0.0103 | -0.0148 | -28.8738
-4 | -0.2521 | 0.0101 | -0.0122 | -24.9604
-3.5 | -0.2059 | 0.0099 | -0.0098 | -20.798
-3 | -0.1599 | 0.0097 | -0.0075 | -16.4845
-2.5 | -0.1144 | 0.00942 | -0.0051 | -12.1444
-2 | -0.0845 | 0.00825 | -0.0001 | -10.2424
-1.5 | -0.0534 | 0.00747 | 0.0051 | -7.1486
-1 | -0.0146 | 0.00719 | 0.0092 | -2.0306
-0.5 | 0.0293 | 0.00709 | 0.0123 | 4.1326
0 | 0.0769 | 0.00712 | 0.0146 | 10.8006
0.5 | 0.1278 | 0.00722 | 0.0162 | 17.7008
1 | 0.1812 | 0.00738 | 0.0173 | 24.5528
1.5 | 0.2401 | 0.00764 | 0.0173 | 31.4267
2 | 0.2993 | 0.00793 | 0.0171 | 37.7427
2.5 | 0.3554 | 0.00824 | 0.0174 | 43.1311
3 | 0.4269 | 0.00855 | 0.0144 | 49.9298
3.5 | 0.4845 | 0.00886 | 0.0143 | 54.684
4.5 | 0.6339 | 0.00959 | 0.0066 | 66.1001
5 | 0.6966 | 0.00995 | 0.0053 | 70.0101
5.5 | 0.7628 | 0.01031 | 0.0031 | 73.9864
6 | 0.8341 | 0.01062 | -0.0002 | 78.5405
6.5 | 0.8983 | 0.011 | -0.002 | 81.6636
7 | 0.9606 | 0.01141 | -0.0036 | 84.1893
7.5 | 1.0301 | 0.01173 | -0.0066 | 87.8176
8 | 1.0944 | 0.01213 | -0.0087 | 90.2226
8.5 | 1.1569 | 0.01258 | -0.0105 | 91.9634
9 | 1.2222 | 0.01304 | -0.013 | 93.727
9.5 | 1.2772 | 0.01357 | -0.0134 | 94.1194
10 | 1.3042 | 0.01416 | -0.0083 | 92.1045
10.5 | 1.3284 | 0.01477 | -0.0027 | 89.9391
11 | 1.3482 | 0.01543 | 0.0037 | 87.3752
11.5 | 1.3553 | 0.01609 | 0.0124 | 84.2324
12 | 1.361 | 0.01692 | 0.0209 | 80.4374
12.5 | 1.3714 | 0.01807 | 0.0277 | 75.8937
13 | 1.3826 | 0.01957 | 0.0335 | 70.649
13.5 | 1.3927 | 0.02153 | 0.0382 | 64.6865
14 | 1.4002 | 0.02411 | 0.0419 | 58.0755
14.5 | 1.4036 | 0.02751 | 0.0445 | 51.0214
15 | 1.4051 | 0.03167 | 0.0459 | 44.3669
15.5 | 1.4015 | 0.03683 | 0.0461 | 38.0532
16 | 1.3872 | 0.04357 | 0.0453 | 31.8384
16.5 | 1.367 | 0.05141 | 0.0436 | 26.5902
17 | 1.3396 | 0.06052 | 0.0411 | 22.1348
17.5 | 1.3123 | 0.06999 | 0.0381 | 18.7498
18 | 1.2754 | 0.08108 | 0.0341 | 15.7301
18.5 | 1.2552 | 0.09024 | 0.0308 | 13.9096
19 | 1.2267 | 0.10079 | 0.0266 | 12.1709
19.5 | 1.2065 | 0.11042 | 0.0226 | 10.9265
20 | 1.1901 | 0.11962 | 0.0185 | 9.949

## 37. Re 750k Mach 0.25 (1)
BIGFOIL.COM POLAR EXPORT
NACA24115
NACA24115 |  |  |  | Cl Max: | 1.447 | at alpha= | 15 | deg
JavaFoil+Calcfoil stall+Eppler ext transition |  |  |  | L/D Max: | 84.521 | at alpha= | 7.5 | deg
Re: | 750000 |  |  | Cd Min: | 0.00883 | at alpha= | -0.5 | deg
Mach: | 0.25 |  |  | Cl=0 at alpha= | -0.96032 | deg
|  |  |  | @ Cl=0.1, Cd= | 0.0090662
|  |  |  | @ Cl=0.4, Cd= | 0.0089886
|  |  |  | @ Cl=0.6, Cd= | 0.0091135
alpha (deg) | Cl | Cd | Cm | Cl/Cd
-14.5 | -0.892 | 0.11072 | 0.008 | -8.061
-14 | -0.902 | 0.10363 | 0.008 | -8.708
-13.5 | -0.908 | 0.09677 | 0.009 | -9.381
-13 | -0.909 | 0.09033 | 0.009 | -10.059
-12.5 | -0.905 | 0.08424 | 0.009 | -10.742
-12 | -0.897 | 0.0782 | 0.009 | -11.469
-11.5 | -0.884 | 0.07236 | 0.009 | -12.213
-11 | -0.867 | 0.06676 | 0.009 | -12.987
-10.5 | -0.849 | 0.06034 | 0.009 | -14.076
-10 | -0.803 | 0.07071 | 0.006 | -11.362
-9.5 | -0.945 | 0.01663 | 0.013 | -56.83
-9 | -0.911 | 0.01555 | 0.013 | -58.606
-8.5 | -0.871 | 0.01479 | 0.012 | -58.85
-8 | -0.826 | 0.01418 | 0.012 | -58.245
-7.5 | -0.777 | 0.01364 | 0.012 | -56.977
-7 | -0.726 | 0.01319 | 0.012 | -54.991
-6.5 | -0.672 | 0.01278 | 0.011 | -52.597
-6 | -0.617 | 0.01111 | 0.011 | -55.475
-5.5 | -0.559 | 0.01144 | 0.011 | -48.914
-5 | -0.501 | 0.01117 | 0.01 | -44.857
-4.5 | -0.441 | 0.011 | 0.01 | -40.107
-4 | -0.381 | 0.01143 | 0.009 | -33.298
-3.5 | -0.319 | 0.01126 | 0.009 | -28.35
-3 | -0.257 | 0.01181 | 0.009 | -21.778
-2.5 | -0.195 | 0.01176 | 0.008 | -16.562
-2 | -0.132 | 0.01183 | 0.008 | -11.142
-1.5 | -0.069 | 0.00933 | 0.008 | -7.357
-1 | -0.005 | 0.00885 | 0.007 | -0.589
-0.5 | 0.058 | 0.00883 | 0.007 | 6.605
0 | 0.122 | 0.00919 | 0.006 | 13.24
0.5 | 0.185 | 0.00923 | 0.006 | 20.055
1 | 0.248 | 0.00931 | 0.006 | 26.671
1.5 | 0.311 | 0.00897 | 0.005 | 34.732
2 | 0.374 | 0.0091 | 0.005 | 41.149
2.5 | 0.437 | 0.00883 | 0.004 | 49.52
3 | 0.5 | 0.00901 | 0.004 | 55.466
3.5 | 0.562 | 0.00923 | 0.003 | 60.89
4 | 0.624 | 0.00904 | 0.003 | 69.083
4.5 | 0.686 | 0.00889 | 0.002 | 77.122
5 | 0.747 | 0.01013 | 0.002 | 73.74
5.5 | 0.808 | 0.01047 | 0.002 | 77.144
6 | 0.868 | 0.01087 | 0.001 | 79.791
6.5 | 0.927 | 0.01132 | 0.001 | 81.836
7 | 0.984 | 0.01172 | 0 | 84.018
7.5 | 1.041 | 0.01231 | 0 | 84.521
8 | 1.095 | 0.01302 | -0.001 | 84.11
8.5 | 1.147 | 0.01385 | -0.001 | 82.756
9 | 1.195 | 0.01488 | -0.002 | 80.305
9.5 | 1.24 | 0.01618 | -0.002 | 76.598
10 | 1.279 | 0.01791 | -0.002 | 71.453
10.5 | 1.314 | 0.02023 | -0.003 | 64.955
11 | 1.343 | 0.02344 | -0.003 | 57.303
11.5 | 1.366 | 0.02771 | -0.004 | 49.301
12 | 1.386 | 0.03277 | -0.004 | 42.287
12.5 | 1.404 | 0.03817 | -0.004 | 36.77
13 | 1.419 | 0.04347 | -0.005 | 32.637
13.5 | 1.431 | 0.04903 | -0.005 | 29.189
14 | 1.44 | 0.05472 | -0.005 | 26.319
14.5 | 1.445 | 0.06068 | -0.006 | 23.821
15 | 1.447 | 0.06701 | -0.006 | 21.587
15.5 | 1.441 | 0.07364 | -0.006 | 19.57
16 | 1.43 | 0.0807 | -0.007 | 17.724
16.5 | 1.415 | 0.08816 | -0.007 | 16.048
17 | 1.394 | 0.096 | -0.007 | 14.522
17.5 | 1.369 | 0.10417 | -0.008 | 13.139
18 | 1.338 | 0.11288 | -0.008 | 11.855
18.5 | 1.302 | 0.12234 | -0.008 | 10.645
19 | 1.262 | 0.13257 | -0.008 | 9.516
19.5 | 1.216 | 0.14411 | -0.009 | 8.437
20 | 1.162 | 0.15636 | -0.009 | 7.43

## 38. Re 750k Mach 0.25 (2)
BIGFOIL.COM POLAR EXPORT
NACA24115
NACA24115 |  |  |  | Cl Max: | 1.3695 | at alpha= | 13.5 | deg
XFOIL ncrit=9 |  |  |  | L/D Max: | 90.7986 | at alpha= | 9 | deg
Re: | 750000 |  |  | Cd Min: | 0.17734 | at alpha= | -18.5 | deg
Mach: | 0.25 |  |  | Cl=0 at alpha= | -0.85616 | deg
|  |  |  | @ Cl=0.1, Cd= | 0.0073054
|  |  |  | @ Cl=0.4, Cd= | 0.0085425
|  |  |  | @ Cl=0.6, Cd= | 0.0095856
alpha (deg) | Cl | Cd | Cm | Cl/Cd
-18.5 | -0.4102 | 0.17734 | 0.0083 | -2.3131
-18 | -0.4155 | 0.16853 | 0.0021 | -2.4654
-17.5 | -0.3948 | 0.1649 | 0.0005 | -2.3942
-17 | -0.3795 | 0.16092 | -0.0021 | -2.3583
-15.5 | -0.8786 | 0.07754 | -0.046 | -11.3309
-15 | -0.9441 | 0.05903 | -0.0588 | -15.9936
-14.5 | -0.9849 | 0.0476 | -0.0645 | -20.6912
-14 | -1.0082 | 0.04007 | -0.0653 | -25.161
-13.5 | -1.0247 | 0.03433 | -0.0631 | -29.8485
-13 | -1.0202 | 0.031 | -0.0594 | -32.9097
-12.5 | -1.0096 | 0.02846 | -0.0548 | -35.4743
-12 | -0.9986 | 0.02602 | -0.0492 | -38.3782
-11.5 | -0.9835 | 0.02396 | -0.0431 | -41.0476
-11 | -0.97 | 0.02192 | -0.0361 | -44.2518
-10.5 | -0.9548 | 0.02076 | -0.0284 | -45.9923
-10 | -0.9457 | 0.01988 | -0.0191 | -47.5704
-9.5 | -0.9261 | 0.01896 | -0.0117 | -48.8449
-9 | -0.8515 | 0.01726 | -0.0151 | -49.3337
-8.5 | -0.7766 | 0.01602 | -0.0182 | -48.4769
-8 | -0.7084 | 0.01471 | -0.0201 | -48.1577
-7.5 | -0.6329 | 0.0138 | -0.0232 | -45.8623
-7 | -0.5497 | 0.01263 | -0.0282 | -43.5234
-6.5 | -0.4803 | 0.01183 | -0.0302 | -40.6002
-6 | -0.4311 | 0.01148 | -0.0277 | -37.5523
-5.5 | -0.3894 | 0.01111 | -0.0238 | -35.0495
-5 | -0.3467 | 0.0108 | -0.0201 | -32.1019
-4.5 | -0.3021 | 0.01056 | -0.0168 | -28.608
-4 | -0.2559 | 0.01033 | -0.0139 | -24.7725
-3.5 | -0.2088 | 0.01013 | -0.0112 | -20.612
-3 | -0.161 | 0.00996 | -0.0087 | -16.1647
-2.5 | -0.1138 | 0.00972 | -0.0062 | -11.7078
-2 | -0.0729 | 0.00912 | -0.0027 | -7.9934
-1.5 | -0.0502 | 0.00777 | 0.0043 | -6.4607
-1 | -0.0126 | 0.00743 | 0.0089 | -1.6958
-0.5 | 0.0312 | 0.00728 | 0.0125 | 4.2857
0 | 0.0796 | 0.00727 | 0.0151 | 10.9491
0.5 | 0.1315 | 0.00736 | 0.017 | 17.8668
1 | 0.1867 | 0.00753 | 0.0182 | 24.7942
2 | 0.3041 | 0.00806 | 0.0191 | 37.7295
2.5 | 0.3655 | 0.00835 | 0.0188 | 43.7725
3 | 0.4354 | 0.00874 | 0.0166 | 49.8169
3.5 | 0.4942 | 0.00903 | 0.0169 | 54.7287
4 | 0.5739 | 0.00943 | 0.0125 | 60.859
4.5 | 0.6494 | 0.00988 | 0.0091 | 65.7287
5 | 0.7191 | 0.01021 | 0.0069 | 70.431
5.5 | 0.7843 | 0.01059 | 0.0056 | 74.0604
6 | 0.8574 | 0.01103 | 0.0026 | 77.7335
6.5 | 0.9248 | 0.0114 | 0.0009 | 81.1228
7 | 0.9911 | 0.0118 | -0.0007 | 83.9915
7.5 | 1.0625 | 0.01226 | -0.0034 | 86.6639
8 | 1.1277 | 0.01278 | -0.0048 | 88.2394
8.5 | 1.1946 | 0.01332 | -0.0067 | 89.6847
9 | 1.2621 | 0.0139 | -0.0087 | 90.7986
10 | 1.3239 | 0.01516 | 0.0014 | 87.3285
10.5 | 1.3358 | 0.01582 | 0.0099 | 84.4374
11 | 1.3355 | 0.01655 | 0.0204 | 80.6949
11.5 | 1.3425 | 0.01764 | 0.0287 | 76.1054
12 | 1.352 | 0.01913 | 0.0356 | 70.6743
12.5 | 1.3608 | 0.02113 | 0.0412 | 64.4013
13 | 1.3673 | 0.02383 | 0.0456 | 57.3773
13.5 | 1.3695 | 0.02748 | 0.0485 | 49.8362
14 | 1.3675 | 0.03217 | 0.05 | 42.5085
14.5 | 1.3591 | 0.03806 | 0.0501 | 35.7094
15 | 1.3412 | 0.0454 | 0.0491 | 29.5419
15.5 | 1.3113 | 0.05442 | 0.0469 | 24.0959
16 | 1.2857 | 0.06331 | 0.0445 | 20.308
16.5 | 1.2504 | 0.07374 | 0.041 | 16.9569
17 | 1.2255 | 0.08323 | 0.0377 | 14.7243
17.5 | 1.1978 | 0.09342 | 0.0338 | 12.8217
18 | 1.1765 | 0.10301 | 0.03 | 11.4212
18.5 | 1.1585 | 0.11239 | 0.026 | 10.3079

## 39. Re 750k Mach 0.50 (1)
BIGFOIL.COM POLAR EXPORT
NACA24115
NACA24115 |  |  |  | Cl Max: | 1.265 | at alpha= | 10 | deg
JavaFoil+Calcfoil stall+Eppler ext transition |  |  |  | L/D Max: | 73.971 | at alpha= | 6 | deg
Re: | 750000 |  |  | Cd Min: | 0.00865 | at alpha= | 1.5 | deg
Mach: | 0.5 |  |  | Cl=0 at alpha= | -0.95775 | deg
|  |  |  | @ Cl=0.1, Cd= | 0.0088203
|  |  |  | @ Cl=0.4, Cd= | 0.0087863
|  |  |  | @ Cl=0.6, Cd= | 0.010053
alpha (deg) | Cl | Cd | Cm | Cl/Cd
-20 | -1.043 | 0.21818 | 0.012 | -4.782
-19.5 | -1.017 | 0.21312 | 0.012 | -4.773
-19 | -0.991 | 0.20523 | 0.012 | -4.829
-18.5 | -0.963 | 0.20095 | 0.011 | -4.792
-18 | -0.937 | 0.19651 | 0.011 | -4.766
-17.5 | -0.91 | 0.191 | 0.011 | -4.765
-17 | -0.882 | 0.18553 | 0.011 | -4.755
-16.5 | -0.856 | 0.18125 | 0.01 | -4.721
-16 | -0.828 | 0.17374 | 0.01 | -4.765
-15.5 | -0.801 | 0.17138 | 0.01 | -4.674
-15 | -0.774 | 0.16415 | 0.01 | -4.716
-14.5 | -0.746 | 0.15696 | 0.009 | -4.755
-14 | -0.719 | 0.1482 | 0.009 | -4.854
-13.5 | -0.692 | 0.14364 | 0.009 | -4.815
-13 | -0.665 | 0.13997 | 0.009 | -4.748
-12.5 | -0.637 | 0.13481 | 0.008 | -4.723
-12 | -0.61 | 0.12737 | 0.008 | -4.786
-11.5 | -0.582 | 0.1225 | 0.008 | -4.75
-11 | -0.555 | 0.11922 | 0.008 | -4.653
-10.5 | -0.527 | 0.11451 | 0.007 | -4.602
-10 | -0.5 | 0.11128 | 0.007 | -4.49
-9.5 | -0.472 | 0.10226 | 0.007 | -4.616
-9 | -0.444 | 0.07387 | 0.006 | -6.016
-8.5 | -0.553 | 0.06739 | 0.006 | -8.213
-8 | -0.637 | 0.05754 | 0.007 | -11.062
-7.5 | -0.64 | 0.05043 | 0.008 | -12.696
-7 | -0.631 | 0.04131 | 0.009 | -15.279
-6.5 | -0.712 | 0.01514 | 0.012 | -47
-6 | -0.664 | 0.01446 | 0.012 | -45.899
-5.5 | -0.609 | 0.01384 | 0.012 | -44.006
-5 | -0.549 | 0.01339 | 0.011 | -41.004
-4.5 | -0.486 | 0.013 | 0.011 | -37.416
-4 | -0.421 | 0.0111 | 0.011 | -37.917
-3.5 | -0.354 | 0.01095 | 0.01 | -32.35
-3 | -0.286 | 0.01138 | 0.01 | -25.126
-2.5 | -0.217 | 0.01143 | 0.009 | -18.957
-2 | -0.147 | 0.01191 | 0.009 | -12.332
-1.5 | -0.077 | 0.01131 | 0.008 | -6.767
-1 | -0.006 | 0.00885 | 0.008 | -0.657
-0.5 | 0.065 | 0.00884 | 0.008 | 7.36
0 | 0.136 | 0.0088 | 0.007 | 15.428
0.5 | 0.206 | 0.00882 | 0.007 | 23.405
1 | 0.277 | 0.00892 | 0.006 | 31.022
1.5 | 0.347 | 0.00865 | 0.006 | 40.14
2 | 0.417 | 0.00883 | 0.005 | 47.219
2.5 | 0.487 | 0.00955 | 0.005 | 50.929
3 | 0.556 | 0.00984 | 0.004 | 56.48
3.5 | 0.624 | 0.01017 | 0.004 | 61.406
4 | 0.692 | 0.01055 | 0.003 | 65.638
4.5 | 0.76 | 0.01099 | 0.003 | 69.102
5 | 0.826 | 0.01153 | 0.002 | 71.624
5.5 | 0.89 | 0.01214 | 0.002 | 73.32
6 | 0.953 | 0.01288 | 0.001 | 73.971
6.5 | 1.013 | 0.01377 | 0.001 | 73.614
7 | 1.07 | 0.01489 | 0 | 71.866
7.5 | 1.122 | 0.01635 | 0 | 68.652
8 | 1.168 | 0.01831 | -0.001 | 63.818
8.5 | 1.207 | 0.021 | -0.001 | 57.5
9 | 1.238 | 0.02476 | -0.002 | 49.985
9.5 | 1.257 | 0.02998 | -0.002 | 41.944
10 | 1.265 | 0.03739 | -0.003 | 33.837
10.5 | 1.259 | 0.0465 | -0.003 | 27.08
11 | 1.235 | 0.05627 | -0.003 | 21.954
11.5 | 1.166 | 0.06763 | -0.004 | 17.248
12 | 0.745 | 0.10028 | -0.003 | 7.43
12.5 | 0.745 | 0.123 | -0.002 | 6.059
13 | 0.773 | 0.13307 | -0.003 | 5.811
13.5 | 0.802 | 0.14248 | -0.003 | 5.626
14 | 0.831 | 0.15309 | -0.004 | 5.426
14.5 | 0.859 | 0.16312 | -0.004 | 5.267
15 | 0.888 | 0.16718 | -0.004 | 5.311

## 40. Re 750k Mach 0.50 (2)
BIGFOIL.COM POLAR EXPORT
NACA24115
NACA24115 |  |  |  | Cl Max: | 1.2716 | at alpha= | 10.5 | deg
XFOIL ncrit=9 |  |  |  | L/D Max: | 77.2668 | at alpha= | 7.5 | deg
Re: | 750000 |  |  | Cd Min: | 0.14209 | at alpha= | -13.5 | deg
Mach: | 0.5 |  |  | Cl=0 at alpha= | -1.1591 | deg
|  |  |  | @ Cl=0.1, Cd= | 0.007999
|  |  |  | @ Cl=0.4, Cd= | 0.0090747
|  |  |  | @ Cl=0.6, Cd= | 0.010287
alpha (deg) | Cl | Cd | Cm | Cl/Cd
-13.5 | -0.4424 | 0.14209 | -0.0125 | -3.1135
-13 | -0.4369 | 0.13283 | -0.0163 | -3.2892
-12.5 | -0.4357 | 0.12307 | -0.0204 | -3.5403
-12 | -0.4453 | 0.11147 | -0.0255 | -3.9948
-11.5 | -0.4596 | 0.10003 | -0.0308 | -4.5946
-11 | -0.4687 | 0.09028 | -0.0352 | -5.1916
-10.5 | -0.4841 | 0.07969 | -0.0405 | -6.0748
-10 | -0.541 | 0.0605 | -0.0541 | -8.9421
-9.5 | -0.6066 | 0.04555 | -0.063 | -13.3172
-9 | -0.6669 | 0.03644 | -0.061 | -18.3013
-8.5 | -0.7248 | 0.03029 | -0.0508 | -23.9287
-8 | -0.6978 | 0.02464 | -0.0501 | -28.3198
-7.5 | -0.6346 | 0.01882 | -0.0522 | -33.7194
-7 | -0.5255 | 0.01574 | -0.0593 | -33.3863
-6 | -0.4277 | 0.01358 | -0.0491 | -31.4948
-5.5 | -0.3901 | 0.01288 | -0.042 | -30.2873
-5 | -0.351 | 0.01234 | -0.0353 | -28.4441
-4.5 | -0.3069 | 0.01198 | -0.0295 | -25.6177
-4 | -0.2606 | 0.01156 | -0.0243 | -22.5433
-3.5 | -0.212 | 0.01124 | -0.0196 | -18.8612
-3 | -0.1615 | 0.01099 | -0.0154 | -14.6952
-2.5 | -0.1108 | 0.01074 | -0.0114 | -10.3166
-2 | -0.0584 | 0.0105 | -0.0078 | -5.5619
-1.5 | -0.0105 | 0.01007 | -0.0035 | -1.0427
-1 | 0.0049 | 0.00848 | 0.0064 | 0.57783
-0.5 | 0.0439 | 0.0081 | 0.0128 | 5.4198
0 | 0.092 | 0.00799 | 0.0175 | 11.5144
0.5 | 0.1456 | 0.00805 | 0.0212 | 18.087
1 | 0.204 | 0.00817 | 0.0238 | 24.9694
1.5 | 0.2673 | 0.00839 | 0.0256 | 31.8594
2 | 0.3329 | 0.00875 | 0.0268 | 38.0457
2.5 | 0.4011 | 0.00908 | 0.0274 | 44.174
3 | 0.4683 | 0.00946 | 0.0282 | 49.5032
3.5 | 0.5552 | 0.01001 | 0.0249 | 55.4645
4 | 0.6264 | 0.01045 | 0.0251 | 59.9426
4.5 | 0.7178 | 0.01103 | 0.0213 | 65.0771
5 | 0.8 | 0.01165 | 0.0194 | 68.6695
5.5 | 0.8741 | 0.01227 | 0.0192 | 71.2388
6 | 0.959 | 0.01292 | 0.0172 | 74.226
7 | 1.1136 | 0.01444 | 0.0162 | 77.1191
7.5 | 1.1845 | 0.01533 | 0.0169 | 77.2668
8 | 1.2589 | 0.01633 | 0.0168 | 77.0912
8.5 | 1.2621 | 0.01727 | 0.028 | 73.0805
9 | 1.2643 | 0.01862 | 0.0385 | 67.9001
9.5 | 1.2676 | 0.02068 | 0.0472 | 61.2959
10 | 1.2703 | 0.02371 | 0.0535 | 53.5765
10.5 | 1.2716 | 0.0278 | 0.0577 | 45.741
11 | 1.2661 | 0.03314 | 0.06 | 38.2046
11.5 | 1.2485 | 0.03993 | 0.0607 | 31.2672
12 | 1.219 | 0.04803 | 0.0601 | 25.38
12.5 | 1.185 | 0.0568 | 0.0585 | 20.8627
13 | 1.154 | 0.06572 | 0.0563 | 17.5593
13.5 | 1.1226 | 0.07514 | 0.0533 | 14.9401
14 | 1.0962 | 0.08449 | 0.05 | 12.9743
14.5 | 1.0745 | 0.09377 | 0.0465 | 11.4589
15 | 1.0538 | 0.10324 | 0.0426 | 10.2073
15.5 | 1.0366 | 0.11268 | 0.0385 | 9.1995

## 41. Re 1M Mach 0.00 (1)
BIGFOIL.COM POLAR EXPORT
NACA24115
NACA24115 |  |  |  | Cl Max: | 1.531 | at alpha= | 17 | deg
JavaFoil+Calcfoil stall+Eppler ext transition |  |  |  | L/D Max: | 94.036 | at alpha= | 6 | deg
Re: | 1000000 |  |  | Cd Min: | 0.00848 | at alpha= | 0.5 | deg
Mach: | 0 |  |  | Cl=0 at alpha= | -0.95902 | deg
|  |  |  | @ Cl=0.1, Cd= | 0.0089584
|  |  |  | @ Cl=0.4, Cd= | 0.0086633
|  |  |  | @ Cl=0.6, Cd= | 0.0087546
alpha (deg) | Cl | Cd | Cm | Cl/Cd
-16.5 | -1.028 | 0.12044 | 0.009 | -8.534
-16 | -1.028 | 0.11364 | 0.009 | -9.043
-15.5 | -1.025 | 0.10728 | 0.009 | -9.555
-15 | -1.02 | 0.10093 | 0.009 | -10.109
-14.5 | -1.013 | 0.09471 | 0.009 | -10.7
-14 | -1.004 | 0.08841 | 0.009 | -11.361
-13.5 | -0.993 | 0.08235 | 0.01 | -12.059
-13 | -0.98 | 0.076 | 0.01 | -12.896
-12.5 | -0.966 | 0.06923 | 0.01 | -13.957
-12 | -0.999 | 0.04332 | 0.012 | -23.053
-11.5 | -1.068 | 0.01943 | 0.013 | -54.947
-11 | -1.053 | 0.01689 | 0.013 | -62.353
-10.5 | -1.023 | 0.01576 | 0.013 | -64.914
-10 | -0.988 | 0.01495 | 0.013 | -66.074
-9.5 | -0.948 | 0.01428 | 0.013 | -66.39
-9 | -0.905 | 0.0139 | 0.012 | -65.147
-8.5 | -0.86 | 0.01339 | 0.012 | -64.217
-8 | -0.812 | 0.01298 | 0.012 | -62.531
-7.5 | -0.762 | 0.01259 | 0.012 | -60.519
-7 | -0.709 | 0.01096 | 0.011 | -64.753
-6.5 | -0.656 | 0.01127 | 0.011 | -58.197
-6 | -0.601 | 0.01103 | 0.011 | -54.443
-5.5 | -0.544 | 0.01142 | 0.01 | -47.678
-5 | -0.487 | 0.01123 | 0.01 | -43.358
-4.5 | -0.428 | 0.01109 | 0.01 | -38.65
-4 | -0.369 | 0.01153 | 0.009 | -32.047
-3.5 | -0.31 | 0.011 | 0.009 | -28.152
-3 | -0.249 | 0.0109 | 0.008 | -22.888
-2.5 | -0.189 | 0.01144 | 0.008 | -16.492
-2 | -0.128 | 0.01138 | 0.008 | -11.219
-1.5 | -0.066 | 0.00897 | 0.007 | -7.411
-1 | -0.005 | 0.00896 | 0.007 | -0.563
-0.5 | 0.056 | 0.00893 | 0.007 | 6.328
0 | 0.118 | 0.00897 | 0.006 | 13.151
0.5 | 0.179 | 0.00848 | 0.006 | 21.148
1 | 0.241 | 0.00851 | 0.005 | 28.274
1.5 | 0.302 | 0.00862 | 0.005 | 35.028
2 | 0.363 | 0.00873 | 0.005 | 41.568
2.5 | 0.424 | 0.00862 | 0.004 | 49.153
3 | 0.485 | 0.00879 | 0.004 | 55.136
3.5 | 0.545 | 0.00898 | 0.003 | 60.721
4 | 0.606 | 0.00873 | 0.003 | 69.361
4.5 | 0.666 | 0.00894 | 0.002 | 74.417
5 | 0.725 | 0.0088 | 0.002 | 82.416
5.5 | 0.785 | 0.00907 | 0.002 | 86.529
6 | 0.843 | 0.00897 | 0.001 | 94.036
6.5 | 0.901 | 0.01021 | 0.001 | 88.317
7 | 0.959 | 0.01058 | 0 | 90.57
7.5 | 1.015 | 0.01103 | 0 | 91.963
8 | 1.07 | 0.01142 | -0.001 | 93.624
8.5 | 1.122 | 0.01214 | -0.001 | 92.463
9 | 1.173 | 0.01282 | -0.002 | 91.55
9.5 | 1.222 | 0.01354 | -0.002 | 90.21
10 | 1.266 | 0.01458 | -0.002 | 86.866
10.5 | 1.307 | 0.01592 | -0.003 | 82.141
11 | 1.344 | 0.01775 | -0.003 | 75.693
11.5 | 1.374 | 0.02031 | -0.004 | 67.677
12 | 1.4 | 0.02371 | -0.004 | 59.041
12.5 | 1.423 | 0.02774 | -0.004 | 51.279
13 | 1.443 | 0.03214 | -0.005 | 44.892
13.5 | 1.462 | 0.03657 | -0.005 | 39.992
14 | 1.48 | 0.04109 | -0.005 | 36.021
14.5 | 1.496 | 0.04576 | -0.006 | 32.696
15 | 1.509 | 0.05089 | -0.006 | 29.661
15.5 | 1.519 | 0.05607 | -0.006 | 27.09
16 | 1.526 | 0.06154 | -0.007 | 24.79
16.5 | 1.53 | 0.06722 | -0.007 | 22.759
17 | 1.531 | 0.07318 | -0.007 | 20.923
17.5 | 1.53 | 0.07949 | -0.008 | 19.243
18 | 1.526 | 0.08591 | -0.008 | 17.762
18.5 | 1.519 | 0.09259 | -0.008 | 16.41
19 | 1.511 | 0.09951 | -0.009 | 15.181
19.5 | 1.5 | 0.10668 | -0.009 | 14.056
20 | 1.484 | 0.11411 | -0.009 | 13.004

## 42. Re 1M Mach 0.00 (2)
BIGFOIL.COM POLAR EXPORT
NACA24115
NACA24115 |  |  |  | Cl Max: | 1.4497 | at alpha= | 15.5 | deg
XFOIL ncrit=9 |  |  |  | L/D Max: | 100.254 | at alpha= | 10 | deg
Re: | 1000000 |  |  | Cd Min: | 0.10913 | at alpha= | 20 | deg
Mach: | 0 |  |  | Cl=0 at alpha= | -0.90995 | deg
|  |  |  | @ Cl=0.1, Cd= | 0.00664
|  |  |  | @ Cl=0.4, Cd= | 0.0074884
|  |  |  | @ Cl=0.6, Cd= | 0.0084255
alpha (deg) | Cl | Cd | Cm | Cl/Cd
-19.5 | -1.1077 | 0.09148 | -0.0364 | -12.1087
-19 | -1.1716 | 0.07283 | -0.0477 | -16.0868
-18.5 | -1.2078 | 0.06044 | -0.0545 | -19.9835
-18 | -1.224 | 0.052 | -0.0582 | -23.5385
-17.5 | -1.2302 | 0.04558 | -0.06 | -26.9899
-17 | -1.2319 | 0.04027 | -0.0605 | -30.591
-16.5 | -1.2255 | 0.03627 | -0.0597 | -33.7883
-16 | -1.2267 | 0.03201 | -0.0577 | -38.3224
-15.5 | -1.2189 | 0.0289 | -0.0549 | -42.1765
-15 | -1.2018 | 0.0267 | -0.0519 | -45.0112
-14.5 | -1.1808 | 0.02491 | -0.0486 | -47.4026
-14 | -1.1581 | 0.02334 | -0.0449 | -49.6187
-13.5 | -1.1329 | 0.02201 | -0.0411 | -51.4721
-13 | -1.1087 | 0.0207 | -0.0367 | -53.5604
-12.5 | -1.0887 | 0.01936 | -0.0313 | -56.2345
-12 | -1.0639 | 0.01853 | -0.026 | -57.415
-11.5 | -1.0435 | 0.01783 | -0.0196 | -58.525
-11 | -1.0263 | 0.01722 | -0.0123 | -59.5993
-10.5 | -1.0097 | 0.01637 | -0.005 | -61.6799
-10 | -0.9551 | 0.0155 | -0.0053 | -61.6194
-9.5 | -0.8836 | 0.01475 | -0.0089 | -59.9051
-9 | -0.8175 | 0.01368 | -0.0114 | -59.7588
-8.5 | -0.751 | 0.01296 | -0.0138 | -57.9475
-8 | -0.6826 | 0.01212 | -0.0166 | -56.3201
-7.5 | -0.6031 | 0.01148 | -0.0217 | -52.5348
-7 | -0.5326 | 0.01078 | -0.0249 | -49.4063
-6.5 | -0.4832 | 0.01045 | -0.0232 | -46.2392
-6 | -0.4398 | 0.01024 | -0.0203 | -42.9492
-5.5 | -0.3968 | 0.00999 | -0.0173 | -39.7197
-5 | -0.3525 | 0.00981 | -0.0147 | -35.9327
-4.5 | -0.3066 | 0.00965 | -0.0123 | -31.772
-4 | -0.2597 | 0.00948 | -0.0102 | -27.3945
-3.5 | -0.2125 | 0.00932 | -0.0082 | -22.8004
-3 | -0.1646 | 0.00919 | -0.0063 | -17.9108
-2.5 | -0.1173 | 0.00901 | -0.0043 | -13.0189
-2 | -0.0738 | 0.00855 | -0.0017 | -8.6316
-1.5 | -0.0464 | 0.00732 | 0.0038 | -6.3388
-1 | -0.0076 | 0.00689 | 0.0076 | -1.103
-0.5 | 0.0346 | 0.0067 | 0.0109 | 5.1642
0 | 0.0803 | 0.00664 | 0.0135 | 12.0934
0.5 | 0.1286 | 0.00664 | 0.0155 | 19.3675
1 | 0.1797 | 0.00672 | 0.017 | 26.7411
1.5 | 0.2323 | 0.00686 | 0.0181 | 33.863
2 | 0.2877 | 0.00709 | 0.0186 | 40.5783
2.5 | 0.3467 | 0.00726 | 0.0183 | 47.7548
3 | 0.4027 | 0.0075 | 0.0185 | 53.6933
3.5 | 0.4668 | 0.0078 | 0.0169 | 59.8462
4 | 0.5276 | 0.00805 | 0.016 | 65.5404
4.5 | 0.5988 | 0.00842 | 0.0127 | 71.1164
5 | 0.6667 | 0.00873 | 0.0102 | 76.3688
5.5 | 0.7259 | 0.00905 | 0.0095 | 80.2099
6 | 0.796 | 0.00945 | 0.0063 | 84.2328
6.5 | 0.8646 | 0.00976 | 0.0034 | 88.5861
7 | 0.9264 | 0.01012 | 0.002 | 91.5415
7.5 | 0.9868 | 0.01052 | 0.0007 | 93.8023
8.5 | 1.1177 | 0.01136 | -0.0042 | 98.3891
9 | 1.1758 | 0.01185 | -0.0052 | 99.2236
9.5 | 1.2389 | 0.01237 | -0.0075 | 100.1536
10 | 1.3003 | 0.01297 | -0.0095 | 100.2544
10.5 | 1.3504 | 0.01364 | -0.0093 | 99.0029
11 | 1.3733 | 0.01428 | -0.0036 | 96.1695
11.5 | 1.3908 | 0.01499 | 0.003 | 92.7819
12 | 1.3941 | 0.01566 | 0.0124 | 89.023
12.5 | 1.3996 | 0.01652 | 0.0208 | 84.7215
13 | 1.4098 | 0.0177 | 0.0274 | 79.6497
13.5 | 1.4207 | 0.01922 | 0.0329 | 73.9178
14 | 1.4313 | 0.02116 | 0.0375 | 67.6418
14.5 | 1.4393 | 0.0237 | 0.041 | 60.73
15 | 1.4463 | 0.02681 | 0.0434 | 53.9463
15.5 | 1.4497 | 0.03073 | 0.0447 | 47.1754
16 | 1.4468 | 0.03573 | 0.045 | 40.4926
16.5 | 1.433 | 0.04232 | 0.0443 | 33.8611
17 | 1.4199 | 0.04927 | 0.0429 | 28.8188
17.5 | 1.3928 | 0.05826 | 0.0405 | 23.9066
18 | 1.3639 | 0.06787 | 0.0374 | 20.0958
18.5 | 1.3351 | 0.07781 | 0.034 | 17.1585
19 | 1.2993 | 0.08902 | 0.0298 | 14.5956
19.5 | 1.2734 | 0.09914 | 0.0258 | 12.8445
20 | 1.2504 | 0.10913 | 0.0216 | 11.4579

## 43. Re 1M Mach 0.10 (1)
BIGFOIL.COM POLAR EXPORT
NACA24115
NACA24115 |  |  |  | Cl Max: | 1.518 | at alpha= | 16.5 | deg
JavaFoil+Calcfoil stall+Eppler ext transition |  |  |  | L/D Max: | 93.2 | at alpha= | 8 | deg
Re: | 1000000 |  |  | Cd Min: | 0.00843 | at alpha= | 2.5 | deg
Mach: | 0.1 |  |  | Cl=0 at alpha= | -0.95968 | deg
|  |  |  | @ Cl=0.1, Cd= | 0.0089731
|  |  |  | @ Cl=0.4, Cd= | 0.0085749
|  |  |  | @ Cl=0.6, Cd= | 0.008806
alpha (deg) | Cl | Cd | Cm | Cl/Cd
-16 | -1.007 | 0.11572 | 0.009 | -8.706
-15.5 | -1.008 | 0.10913 | 0.009 | -9.234
-15 | -1.005 | 0.10254 | 0.009 | -9.805
-14.5 | -1.001 | 0.09635 | 0.009 | -10.384
-14 | -0.993 | 0.09021 | 0.009 | -11.011
-13.5 | -0.984 | 0.08402 | 0.009 | -11.708
-13 | -0.972 | 0.07783 | 0.01 | -12.489
-12.5 | -0.958 | 0.07154 | 0.01 | -13.397
-12 | -0.946 | 0.06336 | 0.01 | -14.935
-11.5 | -1.048 | 0.022 | 0.013 | -47.665
-11 | -1.049 | 0.01736 | 0.013 | -60.413
-10.5 | -1.022 | 0.016 | 0.013 | -63.896
-10 | -0.988 | 0.01512 | 0.013 | -65.324
-9.5 | -0.949 | 0.0146 | 0.013 | -65.016
-9 | -0.907 | 0.01402 | 0.012 | -64.693
-8.5 | -0.862 | 0.01351 | 0.012 | -63.799
-8 | -0.814 | 0.01307 | 0.012 | -62.335
-7.5 | -0.764 | 0.01266 | 0.012 | -60.347
-7 | -0.712 | 0.011 | 0.011 | -64.738
-6.5 | -0.658 | 0.01131 | 0.011 | -58.215
-6 | -0.603 | 0.01109 | 0.011 | -54.408
-5.5 | -0.547 | 0.01089 | 0.01 | -50.195
-5 | -0.489 | 0.01127 | 0.01 | -43.414
-4.5 | -0.43 | 0.01112 | 0.01 | -38.718
-4 | -0.371 | 0.01122 | 0.009 | -33.066
-3.5 | -0.311 | 0.01104 | 0.009 | -28.194
-3 | -0.251 | 0.01093 | 0.008 | -22.923
-2.5 | -0.19 | 0.01088 | 0.008 | -17.424
-2 | -0.128 | 0.01144 | 0.008 | -11.222
-1.5 | -0.067 | 0.00898 | 0.007 | -7.442
-1 | -0.005 | 0.00896 | 0.007 | -0.566
-0.5 | 0.057 | 0.00898 | 0.007 | 6.324
0 | 0.119 | 0.00897 | 0.006 | 13.208
0.5 | 0.18 | 0.00848 | 0.006 | 21.252
1 | 0.242 | 0.00855 | 0.005 | 28.287
1.5 | 0.303 | 0.00862 | 0.005 | 35.195
2 | 0.365 | 0.00877 | 0.005 | 41.577
2.5 | 0.426 | 0.00843 | 0.004 | 50.554
3 | 0.487 | 0.00882 | 0.004 | 55.215
3.5 | 0.548 | 0.00904 | 0.003 | 60.611
4 | 0.608 | 0.00877 | 0.003 | 69.369
4.5 | 0.669 | 0.00882 | 0.002 | 75.851
5 | 0.729 | 0.00884 | 0.002 | 82.465
5.5 | 0.788 | 0.00872 | 0.002 | 90.392
6 | 0.847 | 0.00991 | 0.001 | 85.447
6.5 | 0.905 | 0.01026 | 0.001 | 88.212
7 | 0.963 | 0.01067 | 0 | 90.24
7.5 | 1.019 | 0.01113 | 0 | 91.542
8 | 1.074 | 0.01152 | -0.001 | 93.2
8.5 | 1.127 | 0.01226 | -0.001 | 91.944
9 | 1.178 | 0.01297 | -0.002 | 90.794
9.5 | 1.226 | 0.01373 | -0.002 | 89.277
10 | 1.27 | 0.01482 | -0.002 | 85.683
10.5 | 1.31 | 0.01625 | -0.003 | 80.656
11 | 1.346 | 0.0182 | -0.003 | 73.932
11.5 | 1.375 | 0.02097 | -0.004 | 65.568
12 | 1.4 | 0.02461 | -0.004 | 56.867
12.5 | 1.422 | 0.0288 | -0.004 | 49.369
13 | 1.442 | 0.03322 | -0.005 | 43.391
13.5 | 1.46 | 0.03776 | -0.005 | 38.669
14 | 1.477 | 0.04248 | -0.005 | 34.759
14.5 | 1.491 | 0.04732 | -0.006 | 31.513
15 | 1.503 | 0.05251 | -0.006 | 28.63
15.5 | 1.511 | 0.05785 | -0.006 | 26.125
16 | 1.516 | 0.06351 | -0.007 | 23.868
16.5 | 1.518 | 0.06948 | -0.007 | 21.841
17 | 1.517 | 0.07554 | -0.007 | 20.078
17.5 | 1.513 | 0.08196 | -0.008 | 18.457
18 | 1.506 | 0.08872 | -0.008 | 16.973
18.5 | 1.496 | 0.09561 | -0.008 | 15.649
19 | 1.484 | 0.10278 | -0.009 | 14.442
19.5 | 1.47 | 0.11019 | -0.009 | 13.339
20 | 1.45 | 0.11796 | -0.009 | 12.296

## 44. Re 1M Mach 0.10 (2)
BIGFOIL.COM POLAR EXPORT
NACA24115
NACA24115 |  |  |  | Cl Max: | 1.4394 | at alpha= | 15 | deg
XFOIL ncrit=9 |  |  |  | L/D Max: | 99.4099 | at alpha= | 9.5 | deg
Re: | 1000000 |  |  | Cd Min: | 0.11422 | at alpha= | 20 | deg
Mach: | 0.1 |  |  | Cl=0 at alpha= | -0.91766 | deg
|  |  |  | @ Cl=0.1, Cd= | 0.00667
|  |  |  | @ Cl=0.4, Cd= | 0.0075027
|  |  |  | @ Cl=0.6, Cd= | 0.008431
alpha (deg) | Cl | Cd | Cm | Cl/Cd
-19 | -1.0651 | 0.09359 | -0.0356 | -11.3805
-18.5 | -1.1442 | 0.07214 | -0.0488 | -15.8608
-18 | -1.1778 | 0.05999 | -0.0556 | -19.6333
-17.5 | -1.1953 | 0.05132 | -0.0595 | -23.2911
-17 | -1.2066 | 0.04434 | -0.0614 | -27.2124
-16.5 | -1.207 | 0.03925 | -0.0615 | -30.7516
-16 | -1.2001 | 0.03532 | -0.0605 | -33.9779
-15.5 | -1.2064 | 0.03075 | -0.0579 | -39.2325
-15 | -1.1941 | 0.02804 | -0.0549 | -42.5856
-14.5 | -1.1754 | 0.02599 | -0.0516 | -45.2251
-14 | -1.1543 | 0.02422 | -0.0479 | -47.659
-13.5 | -1.131 | 0.02269 | -0.0439 | -49.8457
-13 | -1.1041 | 0.02149 | -0.0398 | -51.3774
-12.5 | -1.0867 | 0.01986 | -0.0342 | -54.718
-12 | -1.0622 | 0.01891 | -0.0289 | -56.1713
-11.5 | -1.0406 | 0.01814 | -0.0226 | -57.3649
-11 | -1.0256 | 0.01748 | -0.0148 | -58.6728
-10.5 | -1.0055 | 0.01683 | -0.0079 | -59.7445
-10 | -0.96 | 0.01573 | -0.0064 | -61.0299
-9.5 | -0.8876 | 0.01493 | -0.01 | -59.4508
-9 | -0.8209 | 0.01386 | -0.0125 | -59.228
-8.5 | -0.7542 | 0.01308 | -0.0147 | -57.6606
-8 | -0.685 | 0.01224 | -0.0175 | -55.9641
-7.5 | -0.6047 | 0.01154 | -0.0226 | -52.4003
-7 | -0.5336 | 0.01084 | -0.0257 | -49.2251
-6.5 | -0.4841 | 0.01054 | -0.024 | -45.9298
-6 | -0.4413 | 0.01029 | -0.0209 | -42.8863
-5.5 | -0.3982 | 0.01005 | -0.0178 | -39.6219
-5 | -0.3536 | 0.00987 | -0.0151 | -35.8257
-4.5 | -0.3073 | 0.00971 | -0.0127 | -31.6478
-4 | -0.2603 | 0.00953 | -0.0105 | -27.3137
-3.5 | -0.2129 | 0.00936 | -0.0084 | -22.7457
-3 | -0.165 | 0.00922 | -0.0065 | -17.8959
-2.5 | -0.1173 | 0.00904 | -0.0045 | -12.9757
-2 | -0.0731 | 0.00864 | -0.0019 | -8.4606
-1.5 | -0.0456 | 0.00737 | 0.0036 | -6.1872
-1 | -0.0069 | 0.00694 | 0.0075 | -0.99424
-0.5 | 0.035 | 0.00674 | 0.0109 | 5.1929
0 | 0.0806 | 0.00667 | 0.0136 | 12.084
0.5 | 0.1292 | 0.00667 | 0.0157 | 19.3703
1 | 0.1805 | 0.00674 | 0.0172 | 26.7804
1.5 | 0.2332 | 0.00687 | 0.0184 | 33.9447
2 | 0.2896 | 0.0071 | 0.0188 | 40.7887
2.5 | 0.3482 | 0.00729 | 0.0186 | 47.7641
3 | 0.4042 | 0.00752 | 0.0189 | 53.75
3.5 | 0.469 | 0.00784 | 0.0172 | 59.8214
4 | 0.53 | 0.00808 | 0.0164 | 65.5941
4.5 | 0.6018 | 0.00844 | 0.0131 | 71.3033
5 | 0.6702 | 0.00878 | 0.0106 | 76.3326
5.5 | 0.7297 | 0.00909 | 0.0099 | 80.275
6 | 0.8005 | 0.00948 | 0.0067 | 84.4409
6.5 | 0.8692 | 0.00983 | 0.0039 | 88.4232
7 | 0.9316 | 0.01019 | 0.0025 | 91.423
7.5 | 0.9928 | 0.01059 | 0.0012 | 93.7488
8 | 1.0601 | 0.01103 | -0.0015 | 96.1106
8.5 | 1.1241 | 0.01149 | -0.0035 | 97.8329
9 | 1.182 | 0.012 | -0.0043 | 98.5
9.5 | 1.2466 | 0.01254 | -0.0067 | 99.4099
10 | 1.3082 | 0.01317 | -0.0086 | 99.3318
11 | 1.3758 | 0.01452 | -0.0014 | 94.7521
11.5 | 1.3906 | 0.01524 | 0.0059 | 91.2467
12 | 1.3907 | 0.0159 | 0.0159 | 87.4654
12.5 | 1.3985 | 0.01686 | 0.0237 | 82.9478
13 | 1.409 | 0.01815 | 0.0301 | 77.6309
13.5 | 1.4195 | 0.01984 | 0.0355 | 71.5474
14 | 1.4293 | 0.022 | 0.0398 | 64.9682
14.5 | 1.4365 | 0.02481 | 0.043 | 57.9
15 | 1.4394 | 0.0285 | 0.045 | 50.5053
15.5 | 1.4392 | 0.03302 | 0.0459 | 43.5857
16 | 1.4343 | 0.03849 | 0.0458 | 37.2642
16.5 | 1.4149 | 0.04595 | 0.0446 | 30.7922
17 | 1.3985 | 0.0535 | 0.0428 | 26.1402
17.5 | 1.3667 | 0.06326 | 0.0399 | 21.6045
18 | 1.3367 | 0.07319 | 0.0366 | 18.2634
18.5 | 1.3072 | 0.08336 | 0.0329 | 15.6814
19 | 1.2718 | 0.09469 | 0.0285 | 13.4312
19.5 | 1.2498 | 0.10439 | 0.0246 | 11.9724
20 | 1.2283 | 0.11422 | 0.0204 | 10.7538

## 45. Re 1M Mach 0.25 (1)
BIGFOIL.COM POLAR EXPORT
NACA24115
NACA24115 |  |  |  | Cl Max: | 1.453 | at alpha= | 14.5 | deg
JavaFoil+Calcfoil stall+Eppler ext transition |  |  |  | L/D Max: | 90.557 | at alpha= | 7.5 | deg
Re: | 1000000 |  |  | Cd Min: | 0.0085 | at alpha= | 2 | deg
Mach: | 0.25 |  |  | Cl=0 at alpha= | -0.96032 | deg
|  |  |  | @ Cl=0.1, Cd= | 0.0086503
|  |  |  | @ Cl=0.4, Cd= | 0.0085484
|  |  |  | @ Cl=0.6, Cd= | 0.0087171
alpha (deg) | Cl | Cd | Cm | Cl/Cd
-15.5 | -0.861 | 0.12203 | 0.009 | -7.055
-15 | -0.88 | 0.11431 | 0.009 | -7.697
-14.5 | -0.895 | 0.10677 | 0.009 | -8.379
-14 | -0.905 | 0.09977 | 0.009 | -9.068
-13.5 | -0.91 | 0.09312 | 0.009 | -9.777
-13 | -0.912 | 0.08664 | 0.009 | -10.523
-12.5 | -0.909 | 0.08051 | 0.009 | -11.285
-12 | -0.901 | 0.07438 | 0.009 | -12.118
-11.5 | -0.89 | 0.06809 | 0.009 | -13.067
-11 | -0.876 | 0.0613 | 0.009 | -14.29
-10.5 | -0.975 | 0.02157 | 0.013 | -45.192
-10 | -0.804 | 0.06827 | 0.007 | -11.777
-9.5 | -0.95 | 0.01541 | 0.013 | -61.665
-9 | -0.913 | 0.01481 | 0.013 | -61.674
-8.5 | -0.872 | 0.01417 | 0.013 | -61.535
-8 | -0.826 | 0.01363 | 0.012 | -60.645
-7.5 | -0.777 | 0.01318 | 0.012 | -58.978
-7 | -0.726 | 0.01278 | 0.012 | -56.786
-6.5 | -0.672 | 0.01109 | 0.011 | -60.594
-6 | -0.617 | 0.01058 | 0.011 | -58.271
-5.5 | -0.56 | 0.01088 | 0.011 | -51.447
-5 | -0.501 | 0.01065 | 0.01 | -47.046
-4.5 | -0.441 | 0.01104 | 0.01 | -39.977
-4 | -0.381 | 0.01084 | 0.009 | -35.133
-3.5 | -0.319 | 0.01135 | 0.009 | -28.132
-3 | -0.257 | 0.01123 | 0.009 | -22.898
-2.5 | -0.195 | 0.01112 | 0.008 | -17.508
-2 | -0.132 | 0.01117 | 0.008 | -11.799
-1.5 | -0.069 | 0.00886 | 0.008 | -7.749
-1 | -0.005 | 0.00923 | 0.007 | -0.565
-0.5 | 0.058 | 0.00867 | 0.007 | 6.726
0 | 0.122 | 0.00864 | 0.006 | 14.088
0.5 | 0.185 | 0.00867 | 0.006 | 21.355
1 | 0.248 | 0.00874 | 0.006 | 28.425
1.5 | 0.312 | 0.00885 | 0.005 | 35.189
2 | 0.375 | 0.0085 | 0.005 | 44.062
2.5 | 0.437 | 0.00862 | 0.004 | 50.749
3 | 0.5 | 0.00882 | 0.004 | 56.686
3.5 | 0.562 | 0.00857 | 0.003 | 65.628
4 | 0.624 | 0.00881 | 0.003 | 70.856
4.5 | 0.686 | 0.00863 | 0.002 | 79.501
5 | 0.748 | 0.00852 | 0.002 | 87.779
5.5 | 0.808 | 0.00972 | 0.002 | 83.126
6 | 0.869 | 0.01026 | 0.001 | 84.633
6.5 | 0.928 | 0.01051 | 0.001 | 88.268
7 | 0.986 | 0.01098 | 0 | 89.763
7.5 | 1.043 | 0.01151 | 0 | 90.557
8 | 1.098 | 0.01214 | -0.001 | 90.421
8.5 | 1.15 | 0.01289 | -0.001 | 89.222
9 | 1.2 | 0.01378 | -0.002 | 87.029
9.5 | 1.245 | 0.01491 | -0.002 | 83.518
10 | 1.287 | 0.01641 | -0.002 | 78.416
10.5 | 1.322 | 0.01842 | -0.003 | 71.788
11 | 1.352 | 0.02128 | -0.003 | 63.553
11.5 | 1.375 | 0.02518 | -0.004 | 54.628
12 | 1.395 | 0.02992 | -0.004 | 46.624
12.5 | 1.412 | 0.03505 | -0.004 | 40.295
13 | 1.427 | 0.04012 | -0.005 | 35.569
13.5 | 1.439 | 0.04545 | -0.005 | 31.658
14 | 1.448 | 0.05093 | -0.005 | 28.426
14.5 | 1.453 | 0.05668 | -0.006 | 25.629
15 | 1.453 | 0.0628 | -0.006 | 23.141
15.5 | 1.447 | 0.06918 | -0.006 | 20.923
16 | 1.436 | 0.07599 | -0.007 | 18.902
16.5 | 1.42 | 0.08321 | -0.007 | 17.069
17 | 1.399 | 0.09084 | -0.007 | 15.404
17.5 | 1.373 | 0.09882 | -0.008 | 13.898
18 | 1.343 | 0.10705 | -0.008 | 12.543
18.5 | 1.307 | 0.1161 | -0.008 | 11.257
19 | 1.266 | 0.12576 | -0.009 | 10.068
19.5 | 1.221 | 0.13654 | -0.009 | 8.94

## 46. Re 1M Mach 0.25 (2)
BIGFOIL.COM POLAR EXPORT
NACA24115
NACA24115 |  |  |  | Cl Max: | 1.4044 | at alpha= | 14 | deg
XFOIL ncrit=9 |  |  |  | L/D Max: | 96.6142 | at alpha= | 9.5 | deg
Re: | 1000000 |  |  | Cd Min: | 0.21201 | at alpha= | -19.5 | deg
Mach: | 0.25 |  |  | Cl=0 at alpha= | -0.94917 | deg
|  |  |  | @ Cl=0.1, Cd= | 0.0068168
|  |  |  | @ Cl=0.4, Cd= | 0.0076064
|  |  |  | @ Cl=0.6, Cd= | 0.0085426
alpha (deg) | Cl | Cd | Cm | Cl/Cd
-19.5 | -0.6269 | 0.21201 | 0.0256 | -2.9569
-19 | -0.6066 | 0.20756 | 0.0233 | -2.9225
-18.5 | -0.5886 | 0.20218 | 0.0203 | -2.9113
-16.5 | -0.9383 | 0.08576 | -0.0411 | -10.941
-16 | -1.0103 | 0.06521 | -0.0548 | -15.493
-15.5 | -1.0496 | 0.05252 | -0.0624 | -19.9848
-15 | -1.0837 | 0.04274 | -0.0659 | -25.3556
-14.5 | -1.0986 | 0.03636 | -0.0657 | -30.2145
-14 | -1.0984 | 0.03208 | -0.0634 | -34.2394
-13.5 | -1.0907 | 0.02883 | -0.0598 | -37.8321
-13 | -1.0778 | 0.02623 | -0.0554 | -41.0904
-12.5 | -1.0611 | 0.02404 | -0.0503 | -44.1389
-12 | -1.0412 | 0.02222 | -0.0449 | -46.8587
-11.5 | -1.0259 | 0.02045 | -0.0382 | -50.1663
-11 | -1.0061 | 0.01931 | -0.0312 | -52.1025
-10.5 | -0.992 | 0.01843 | -0.0228 | -53.8253
-10 | -0.9817 | 0.0177 | -0.0134 | -55.4633
-9.5 | -0.9103 | 0.01618 | -0.0161 | -56.2608
-9 | -0.8376 | 0.01509 | -0.0186 | -55.507
-8.5 | -0.7703 | 0.01388 | -0.0202 | -55.4971
-8 | -0.6968 | 0.01299 | -0.0229 | -53.6413
-7.5 | -0.6112 | 0.01198 | -0.0283 | -51.0184
-7 | -0.5367 | 0.01128 | -0.0312 | -47.5798
-6.5 | -0.4904 | 0.01092 | -0.0282 | -44.9084
-5.5 | -0.4037 | 0.01041 | -0.0209 | -38.78
-5 | -0.3593 | 0.01016 | -0.0176 | -35.3642
-4.5 | -0.3128 | 0.00993 | -0.0147 | -31.5005
-4 | -0.2647 | 0.00974 | -0.0122 | -27.1766
-3.5 | -0.216 | 0.00958 | -0.0098 | -22.547
-3 | -0.1666 | 0.00944 | -0.0076 | -17.6483
-2.5 | -0.1177 | 0.00927 | -0.0054 | -12.6969
-2 | -0.07 | 0.00899 | -0.0031 | -7.7864
-1.5 | -0.0416 | 0.00772 | 0.0027 | -5.3886
-1 | -0.0043 | 0.00715 | 0.0072 | -0.6014
-0.5 | 0.038 | 0.00691 | 0.0109 | 5.4993
0 | 0.0843 | 0.00682 | 0.0139 | 12.3607
0.5 | 0.1333 | 0.00681 | 0.0164 | 19.5742
1 | 0.1845 | 0.0069 | 0.0183 | 26.7391
1.5 | 0.2394 | 0.00701 | 0.0196 | 34.1512
2 | 0.2974 | 0.0072 | 0.0202 | 41.3056
2.5 | 0.3549 | 0.00744 | 0.0207 | 47.7016
3 | 0.4118 | 0.00765 | 0.0213 | 53.8301
3.5 | 0.4823 | 0.00796 | 0.019 | 60.5905
4 | 0.5422 | 0.00829 | 0.0189 | 65.4041
4.5 | 0.6177 | 0.00862 | 0.0155 | 71.6589
5 | 0.6899 | 0.00901 | 0.0128 | 76.5705
5.5 | 0.7502 | 0.00938 | 0.0126 | 79.9787
6 | 0.8247 | 0.00974 | 0.0093 | 84.6715
6.5 | 0.896 | 0.01017 | 0.0068 | 88.1023
7 | 0.9581 | 0.01064 | 0.0061 | 90.047
8 | 1.0956 | 0.01152 | 0.0019 | 95.1042
8.5 | 1.1615 | 0.01206 | 0.0004 | 96.3101
9 | 1.2233 | 0.01268 | -0.0004 | 96.4748
9.5 | 1.2898 | 0.01335 | -0.0023 | 96.6142
10 | 1.3529 | 0.01418 | -0.0036 | 95.409
10.5 | 1.3724 | 0.01489 | 0.0036 | 92.1692
11 | 1.3733 | 0.01554 | 0.0141 | 88.3719
11.5 | 1.3745 | 0.01643 | 0.0241 | 83.6579
12 | 1.3818 | 0.0177 | 0.0319 | 78.0678
12.5 | 1.391 | 0.0194 | 0.0383 | 71.701
13 | 1.3987 | 0.02169 | 0.0434 | 64.4859
13.5 | 1.4037 | 0.02477 | 0.0472 | 56.6694
14 | 1.4044 | 0.02885 | 0.0495 | 48.6794
14.5 | 1.3976 | 0.03427 | 0.0503 | 40.782
15 | 1.3866 | 0.04069 | 0.0498 | 34.0772
15.5 | 1.3651 | 0.04858 | 0.0484 | 28.1
16 | 1.3357 | 0.05772 | 0.046 | 23.141
16.5 | 1.3011 | 0.06784 | 0.0429 | 19.179
17 | 1.2724 | 0.07764 | 0.0395 | 16.3885
17.5 | 1.236 | 0.08873 | 0.0353 | 13.9299
18 | 1.2131 | 0.09841 | 0.0316 | 12.327
18.5 | 1.1903 | 0.10834 | 0.0274 | 10.9867
19 | 1.168 | 0.11841 | 0.0229 | 9.864

## 47. Re 1M Mach 0.50 (1)
BIGFOIL.COM POLAR EXPORT
NACA24115
NACA24115 |  |  |  | Cl Max: | 1.273 | at alpha= | 10 | deg
JavaFoil+Calcfoil stall+Eppler ext transition |  |  |  | L/D Max: | 79.244 | at alpha= | 6 | deg
Re: | 1000000 |  |  | Cd Min: | 0.00824 | at alpha= | 2 | deg
Mach: | 0.5 |  |  | Cl=0 at alpha= | -0.95775 | deg
|  |  |  | @ Cl=0.1, Cd= | 0.0086748
|  |  |  | @ Cl=0.4, Cd= | 0.0083031
|  |  |  | @ Cl=0.6, Cd= | 0.0095849
alpha (deg) | Cl | Cd | Cm | Cl/Cd
-20 | -1.043 | 0.20274 | 0.012 | -5.147
-19.5 | -1.017 | 0.19771 | 0.012 | -5.145
-19 | -0.991 | 0.1903 | 0.012 | -5.208
-18.5 | -0.963 | 0.18613 | 0.011 | -5.174
-18 | -0.937 | 0.18167 | 0.011 | -5.156
-17.5 | -0.91 | 0.17629 | 0.011 | -5.163
-17 | -0.882 | 0.17069 | 0.011 | -5.169
-16.5 | -0.856 | 0.16641 | 0.01 | -5.142
-16 | -0.828 | 0.16215 | 0.01 | -5.106
-15.5 | -0.801 | 0.15684 | 0.01 | -5.107
-15 | -0.774 | 0.15015 | 0.01 | -5.156
-14.5 | -0.746 | 0.14318 | 0.009 | -5.213
-14 | -0.719 | 0.13926 | 0.009 | -5.166
-13.5 | -0.692 | 0.1342 | 0.009 | -5.154
-13 | -0.665 | 0.13059 | 0.009 | -5.09
-12.5 | -0.637 | 0.1254 | 0.008 | -5.078
-12 | -0.61 | 0.11831 | 0.008 | -5.153
-11.5 | -0.582 | 0.11538 | 0.008 | -5.044
-11 | -0.555 | 0.11237 | 0.008 | -4.937
-10.5 | -0.527 | 0.10592 | 0.007 | -4.975
-10 | -0.5 | 0.10273 | 0.007 | -4.865
-9.5 | -0.472 | 0.07496 | 0.007 | -6.298
-9 | -0.445 | 0.07108 | 0.006 | -6.254
-8.5 | -0.554 | 0.06532 | 0.007 | -8.485
-8 | -0.639 | 0.05513 | 0.008 | -11.584
-7.5 | -0.645 | 0.04726 | 0.008 | -13.652
-7 | -0.75 | 0.01526 | 0.013 | -49.182
-6.5 | -0.713 | 0.01435 | 0.013 | -49.647
-6 | -0.664 | 0.0137 | 0.012 | -48.481
-5.5 | -0.609 | 0.01318 | 0.012 | -46.23
-5 | -0.549 | 0.01274 | 0.011 | -43.134
-4.5 | -0.486 | 0.01236 | 0.011 | -39.37
-4 | -0.421 | 0.01088 | 0.011 | -38.726
-3.5 | -0.354 | 0.01085 | 0.01 | -32.643
-3 | -0.286 | 0.01075 | 0.01 | -26.602
-2.5 | -0.217 | 0.01132 | 0.009 | -19.155
-2 | -0.147 | 0.01121 | 0.009 | -13.1
-1.5 | -0.077 | 0.01105 | 0.008 | -6.927
-1 | -0.006 | 0.0087 | 0.008 | -0.668
-0.5 | 0.065 | 0.00866 | 0.008 | 7.515
0 | 0.136 | 0.00869 | 0.007 | 15.633
0.5 | 0.206 | 0.00829 | 0.007 | 24.905
1 | 0.277 | 0.00838 | 0.006 | 33.031
1.5 | 0.347 | 0.0085 | 0.006 | 40.826
2 | 0.417 | 0.00824 | 0.005 | 50.627
2.5 | 0.487 | 0.00868 | 0.005 | 56.083
3 | 0.556 | 0.0094 | 0.004 | 59.135
3.5 | 0.625 | 0.00969 | 0.004 | 64.458
4 | 0.693 | 0.01 | 0.003 | 69.287
4.5 | 0.761 | 0.0104 | 0.003 | 73.139
5 | 0.827 | 0.01086 | 0.002 | 76.184
5.5 | 0.892 | 0.01141 | 0.002 | 78.192
6 | 0.956 | 0.01206 | 0.001 | 79.244
6.5 | 1.017 | 0.01286 | 0.001 | 79.091
7 | 1.075 | 0.01383 | 0 | 77.714
7.5 | 1.128 | 0.01507 | 0 | 74.84
8 | 1.176 | 0.01676 | -0.001 | 70.168
8.5 | 1.216 | 0.01912 | -0.001 | 63.598
9 | 1.247 | 0.02248 | -0.002 | 55.465
9.5 | 1.267 | 0.02742 | -0.002 | 46.197
10 | 1.273 | 0.0345 | -0.003 | 36.896
10.5 | 1.266 | 0.04331 | -0.003 | 29.233
11 | 1.241 | 0.05288 | -0.003 | 23.47
11.5 | 1.171 | 0.06399 | -0.004 | 18.297
12 | 0.76 | 0.08854 | -0.004 | 8.581
12.5 | 0.745 | 0.11618 | -0.002 | 6.415
13 | 0.773 | 0.1254 | -0.003 | 6.166
13.5 | 0.802 | 0.13593 | -0.003 | 5.898
14 | 0.831 | 0.1439 | -0.004 | 5.773
14.5 | 0.859 | 0.14879 | -0.004 | 5.775
15 | 0.888 | 0.15288 | -0.004 | 5.808

## 48. Re 1M Mach 0.50 (2)
BIGFOIL.COM POLAR EXPORT
NACA24115
NACA24115 |  |  |  | Cl Max: | 1.32 | at alpha= | 10.5 | deg
XFOIL ncrit=9 |  |  |  | L/D Max: | 85.022 | at alpha= | 7.5 | deg
Re: | 1000000 |  |  | Cd Min: | 0.13774 | at alpha= | -13.5 | deg
Mach: | 0.5 |  |  | Cl=0 at alpha= | -1.3314 | deg
|  |  |  | @ Cl=0.1, Cd= | 0.0075141
|  |  |  | @ Cl=0.4, Cd= | 0.0080873
|  |  |  | @ Cl=0.6, Cd= | 0.0091179
alpha (deg) | Cl | Cd | Cm | Cl/Cd
-13.5 | -0.4614 | 0.13774 | -0.0135 | -3.3498
-13 | -0.4535 | 0.12933 | -0.017 | -3.5065
-12.5 | -0.4557 | 0.11908 | -0.0215 | -3.8268
-12 | -0.4824 | 0.10474 | -0.0283 | -4.6057
-11.5 | -0.48 | 0.09687 | -0.0317 | -4.9551
-11 | -0.5021 | 0.08505 | -0.0378 | -5.9036
-10.5 | -0.5485 | 0.06936 | -0.0475 | -7.908
-10 | -0.6222 | 0.04927 | -0.0626 | -12.6284
-9.5 | -0.6863 | 0.03806 | -0.0651 | -18.0321
-9 | -0.744 | 0.03075 | -0.0583 | -24.1951
-8.5 | -0.7442 | 0.02573 | -0.0537 | -28.9234
-8 | -0.7073 | 0.01963 | -0.0529 | -36.0316
-7.5 | -0.5973 | 0.01561 | -0.0609 | -38.2639
-7 | -0.5276 | 0.01386 | -0.0599 | -38.0664
-6.5 | -0.4903 | 0.01311 | -0.0525 | -37.3989
-6 | -0.4526 | 0.01239 | -0.0452 | -36.5295
-5.5 | -0.4119 | 0.01189 | -0.0385 | -34.6426
-5 | -0.3709 | 0.01146 | -0.0319 | -32.3647
-4.5 | -0.3242 | 0.01108 | -0.0266 | -29.2599
-4 | -0.2739 | 0.01078 | -0.022 | -25.4082
-3.5 | -0.2224 | 0.01054 | -0.0178 | -21.1006
-3 | -0.1698 | 0.01029 | -0.014 | -16.5015
-2.5 | -0.1161 | 0.01011 | -0.0104 | -11.4837
-2 | -0.0616 | 0.00992 | -0.0072 | -6.2097
-1.5 | -0.0087 | 0.00968 | -0.0037 | -0.89876
-1 | 0.0171 | 0.00829 | 0.0042 | 2.0627
-0.5 | 0.0547 | 0.0077 | 0.0106 | 7.1039
0 | 0.101 | 0.00751 | 0.0156 | 13.4487
0.5 | 0.1515 | 0.00746 | 0.0198 | 20.3083
1 | 0.207 | 0.00748 | 0.023 | 27.6738
1.5 | 0.2649 | 0.00761 | 0.0258 | 34.8095
2 | 0.3262 | 0.0078 | 0.0279 | 41.8205
2.5 | 0.3929 | 0.00805 | 0.0288 | 48.8075
3 | 0.4595 | 0.0084 | 0.0297 | 54.7024
3.5 | 0.5285 | 0.0087 | 0.0302 | 60.7471
4 | 0.6072 | 0.00916 | 0.0288 | 66.2882
4.5 | 0.6827 | 0.00968 | 0.028 | 70.5269
5 | 0.7706 | 0.01017 | 0.0251 | 75.7719
5.5 | 0.8404 | 0.01072 | 0.0259 | 78.3955
6 | 0.9265 | 0.0114 | 0.0236 | 81.2719
6.5 | 1.005 | 0.01212 | 0.0229 | 82.9208
7 | 1.0796 | 0.01281 | 0.0232 | 84.2779
7.5 | 1.158 | 0.01362 | 0.0227 | 85.022
8 | 1.2271 | 0.01455 | 0.0239 | 84.3368
8.5 | 1.3002 | 0.0157 | 0.0241 | 82.8153
9 | 1.3177 | 0.01691 | 0.0328 | 77.9243
9.5 | 1.3176 | 0.01858 | 0.0431 | 70.915
10 | 1.3198 | 0.02107 | 0.0511 | 62.6388
10.5 | 1.32 | 0.0247 | 0.0566 | 53.4413
11 | 1.3133 | 0.02979 | 0.0598 | 44.0853
11.5 | 1.2969 | 0.03633 | 0.0611 | 35.6978
12 | 1.2675 | 0.04433 | 0.0609 | 28.5924
12.5 | 1.2261 | 0.05358 | 0.0593 | 22.8835
13 | 1.1898 | 0.06275 | 0.0573 | 18.961
13.5 | 1.1537 | 0.07241 | 0.0543 | 15.9329
14 | 1.1218 | 0.08216 | 0.0508 | 13.6538
14.5 | 1.0976 | 0.09157 | 0.0473 | 11.9865
15 | 1.0745 | 0.10119 | 0.0433 | 10.6186
15.5 | 1.0562 | 0.11067 | 0.0392 | 9.5437

## 49. Re 2M Mach 0.00 (1)
BIGFOIL.COM POLAR EXPORT
NACA24115
NACA24115 |  |  |  | Cl Max: | 1.549 | at alpha= | 17 | deg
JavaFoil+Calcfoil stall+Eppler ext transition |  |  |  | L/D Max: | 111.857 | at alpha= | 7 | deg
Re: | 2000000 |  |  | Cd Min: | 0.00808 | at alpha= | 2 | deg
Mach: | 0 |  |  | Cl=0 at alpha= | -0.95902 | deg
|  |  |  | @ Cl=0.1, Cd= | 0.0083897
|  |  |  | @ Cl=0.4, Cd= | 0.0081225
|  |  |  | @ Cl=0.6, Cd= | 0.0081395
alpha (deg) | Cl | Cd | Cm | Cl/Cd
-17.5 | -1.029 | 0.12275 | 0.01 | -8.387
-17 | -1.034 | 0.11591 | 0.01 | -8.919
-16.5 | -1.036 | 0.10924 | 0.01 | -9.487
-16 | -1.037 | 0.10237 | 0.01 | -10.132
-15.5 | -1.036 | 0.09583 | 0.01 | -10.811
-15 | -1.033 | 0.08915 | 0.01 | -11.587
-14.5 | -1.03 | 0.08157 | 0.011 | -12.622
-14 | -1.029 | 0.07187 | 0.011 | -14.314
-13.5 | -1.083 | 0.03989 | 0.013 | -27.16
-13 | -1.127 | 0.02277 | 0.014 | -49.501
-12.5 | -1.132 | 0.01811 | 0.014 | -62.503
-12 | -1.117 | 0.01627 | 0.014 | -68.667
-11.5 | -1.093 | 0.01517 | 0.014 | -72.047
-11 | -1.063 | 0.01438 | 0.014 | -73.894
-10.5 | -1.029 | 0.01373 | 0.013 | -74.926
-10 | -0.991 | 0.01319 | 0.013 | -75.146
-9.5 | -0.95 | 0.01266 | 0.013 | -75.078
-9 | -0.907 | 0.01225 | 0.012 | -74.066
-8.5 | -0.861 | 0.01188 | 0.012 | -72.47
-8 | -0.813 | 0.01027 | 0.012 | -79.19
-7.5 | -0.762 | 0.01056 | 0.012 | -72.208
-7 | -0.71 | 0.01029 | 0.011 | -68.979
-6.5 | -0.656 | 0.01065 | 0.011 | -61.62
-6 | -0.601 | 0.01044 | 0.011 | -57.567
-5.5 | -0.545 | 0.0109 | 0.01 | -49.967
-5 | -0.487 | 0.01068 | 0.01 | -45.6
-4.5 | -0.429 | 0.01054 | 0.01 | -40.665
-4 | -0.37 | 0.01044 | 0.009 | -35.407
-3.5 | -0.31 | 0.01098 | 0.009 | -28.216
-3 | -0.249 | 0.01087 | 0.008 | -22.944
-2.5 | -0.189 | 0.01089 | 0.008 | -17.341
-2 | -0.128 | 0.01027 | 0.008 | -12.445
-1.5 | -0.067 | 0.0082 | 0.007 | -8.113
-1 | -0.005 | 0.00816 | 0.007 | -0.618
-0.5 | 0.056 | 0.00812 | 0.007 | 6.954
0 | 0.118 | 0.0085 | 0.006 | 13.874
0.5 | 0.179 | 0.00843 | 0.006 | 21.291
1 | 0.241 | 0.00842 | 0.005 | 28.578
1.5 | 0.302 | 0.00853 | 0.005 | 35.417
2 | 0.363 | 0.00808 | 0.005 | 44.96
2.5 | 0.424 | 0.00815 | 0.004 | 52.057
3 | 0.485 | 0.00826 | 0.004 | 58.675
3.5 | 0.545 | 0.00841 | 0.003 | 64.878
4 | 0.606 | 0.00811 | 0.003 | 74.696
4.5 | 0.666 | 0.00829 | 0.002 | 80.305
5 | 0.726 | 0.00854 | 0.002 | 84.946
5.5 | 0.785 | 0.00851 | 0.002 | 92.281
6 | 0.844 | 0.00837 | 0.001 | 100.863
6.5 | 0.903 | 0.00866 | 0.001 | 104.244
7 | 0.96 | 0.00858 | 0 | 111.857
7.5 | 1.017 | 0.00982 | 0 | 103.563
8 | 1.072 | 0.01025 | -0.001 | 104.63
8.5 | 1.126 | 0.01072 | -0.001 | 105.056
9 | 1.178 | 0.0113 | -0.002 | 104.237
9.5 | 1.227 | 0.01214 | -0.002 | 101.093
10 | 1.274 | 0.01313 | -0.002 | 97.016
10.5 | 1.317 | 0.01411 | -0.003 | 93.339
11 | 1.356 | 0.0154 | -0.003 | 88.06
11.5 | 1.39 | 0.0171 | -0.004 | 81.309
12 | 1.42 | 0.01935 | -0.004 | 73.342
12.5 | 1.444 | 0.02241 | -0.004 | 64.435
13 | 1.464 | 0.02601 | -0.005 | 56.287
13.5 | 1.484 | 0.02975 | -0.005 | 49.876
14 | 1.501 | 0.03364 | -0.006 | 44.625
14.5 | 1.517 | 0.03773 | -0.006 | 40.202
15 | 1.529 | 0.04227 | -0.006 | 36.177
15.5 | 1.538 | 0.04691 | -0.007 | 32.794
16 | 1.544 | 0.05187 | -0.007 | 29.778
16.5 | 1.548 | 0.05701 | -0.007 | 27.151
17 | 1.549 | 0.06248 | -0.008 | 24.788
17.5 | 1.546 | 0.06828 | -0.008 | 22.648
18 | 1.542 | 0.07418 | -0.008 | 20.787
18.5 | 1.535 | 0.08039 | -0.009 | 19.091
19 | 1.525 | 0.0868 | -0.009 | 17.572
19.5 | 1.513 | 0.09352 | -0.009 | 16.183
20 | 1.497 | 0.10053 | -0.009 | 14.89

## 50. Re 2M Mach 0.00 (2)
BIGFOIL.COM POLAR EXPORT
NACA24115
NACA24115 |  |  |  | Cl Max: | 1.5334 | at alpha= | 16.5 | deg
XFOIL ncrit=9 |  |  |  | L/D Max: | 115.361 | at alpha= | 9 | deg
Re: | 2000000 |  |  | Cd Min: | 0.07938 | at alpha= | 19.5 | deg
Mach: | 0 |  |  | Cl=0 at alpha= | -1.1358 | deg
|  |  |  | @ Cl=0.1, Cd= | 0.0060608
|  |  |  | @ Cl=0.4, Cd= | 0.0060433
|  |  |  | @ Cl=0.6, Cd= | 0.0066799
alpha (deg) | Cl | Cd | Cm | Cl/Cd
-20 | -1.4171 | 0.05302 | -0.0573 | -26.7276
-19.5 | -1.444 | 0.0442 | -0.0601 | -32.6697
-19 | -1.4565 | 0.03795 | -0.0605 | -38.3794
-18.5 | -1.4566 | 0.03351 | -0.0596 | -43.4676
-18 | -1.4461 | 0.03034 | -0.0579 | -47.6632
-17.5 | -1.4307 | 0.02776 | -0.0557 | -51.5382
-17 | -1.4109 | 0.02567 | -0.0531 | -54.963
-16.5 | -1.3895 | 0.02384 | -0.0502 | -58.2844
-16 | -1.3646 | 0.02231 | -0.0472 | -61.1654
-15.5 | -1.3358 | 0.02111 | -0.0441 | -63.2781
-15 | -1.3135 | 0.0196 | -0.04 | -67.0153
-14.5 | -1.2879 | 0.01834 | -0.0359 | -70.2236
-14 | -1.2581 | 0.01742 | -0.032 | -72.2216
-13.5 | -1.2283 | 0.01663 | -0.0277 | -73.8605
-13 | -1.2009 | 0.01596 | -0.0226 | -75.2444
-12.5 | -1.1795 | 0.01543 | -0.0161 | -76.442
-12 | -1.1626 | 0.01477 | -0.0087 | -78.7136
-11.5 | -1.1184 | 0.01402 | -0.0067 | -79.7718
-11 | -1.053 | 0.01335 | -0.0091 | -78.8764
-10.5 | -0.9875 | 0.01274 | -0.0113 | -77.5118
-10 | -0.927 | 0.01191 | -0.0126 | -77.8338
-9.5 | -0.8633 | 0.01131 | -0.0143 | -76.3307
-9 | -0.7862 | 0.01064 | -0.019 | -73.891
-8.5 | -0.7007 | 0.01002 | -0.0255 | -69.9301
-8 | -0.644 | 0.00966 | -0.0256 | -66.6667
-7.5 | -0.6024 | 0.00948 | -0.0223 | -63.5443
-7 | -0.5598 | 0.0093 | -0.0193 | -60.1935
-6.5 | -0.5152 | 0.00912 | -0.0167 | -56.4912
-5.5 | -0.4214 | 0.00883 | -0.0124 | -47.7237
-5 | -0.3734 | 0.00866 | -0.0105 | -43.1178
-4.5 | -0.3245 | 0.00853 | -0.0088 | -38.0422
-4 | -0.275 | 0.00842 | -0.0072 | -32.6603
-3.5 | -0.2248 | 0.00831 | -0.0058 | -27.0517
-3 | -0.1744 | 0.00822 | -0.0044 | -21.2165
-2.5 | -0.1243 | 0.00811 | -0.003 | -15.3268
-2 | -0.0741 | 0.00798 | -0.0015 | -9.2857
-1.5 | -0.0252 | 0.00775 | 0.0001 | -3.2516
-1 | 0.0094 | 0.00677 | 0.0043 | 1.3885
-0.5 | 0.0516 | 0.00631 | 0.0073 | 8.1775
0 | 0.0969 | 0.00607 | 0.0098 | 15.9638
0.5 | 0.1438 | 0.00593 | 0.012 | 24.2496
1 | 0.1914 | 0.00583 | 0.0141 | 32.8302
1.5 | 0.2396 | 0.00582 | 0.0161 | 41.1684
2 | 0.2897 | 0.00583 | 0.0177 | 49.6913
2.5 | 0.3409 | 0.0059 | 0.0191 | 57.7797
3 | 0.3945 | 0.00603 | 0.0198 | 65.4229
3.5 | 0.4483 | 0.00616 | 0.0205 | 72.776
4 | 0.5043 | 0.00635 | 0.0206 | 79.4173
4.5 | 0.5633 | 0.00652 | 0.0201 | 86.3957
5 | 0.6184 | 0.00676 | 0.0204 | 91.4793
5.5 | 0.6831 | 0.00702 | 0.0185 | 97.3077
6.5 | 0.8082 | 0.00765 | 0.0154 | 105.6471
7 | 0.875 | 0.00799 | 0.0129 | 109.5119
7.5 | 0.9376 | 0.00835 | 0.0112 | 112.2874
8 | 0.9908 | 0.00875 | 0.0116 | 113.2343
8.5 | 1.0559 | 0.0092 | 0.0092 | 114.7717
9 | 1.119 | 0.0097 | 0.0071 | 115.3608
9.5 | 1.1798 | 0.01023 | 0.0055 | 115.3275
10 | 1.2365 | 0.01082 | 0.0046 | 114.2791
10.5 | 1.2893 | 0.01153 | 0.0044 | 111.8213
11 | 1.3478 | 0.01232 | 0.0028 | 109.3994
11.5 | 1.4041 | 0.01313 | 0.0015 | 106.9383
12 | 1.4579 | 0.01407 | 0.0005 | 103.6176
12.5 | 1.4629 | 0.01475 | 0.0095 | 99.1797
13 | 1.4639 | 0.01551 | 0.0189 | 94.3843
13.5 | 1.4738 | 0.01657 | 0.0259 | 88.9439
14 | 1.4857 | 0.01796 | 0.0315 | 82.7227
14.5 | 1.4984 | 0.01967 | 0.036 | 76.1769
15 | 1.5112 | 0.02178 | 0.0395 | 69.3848
15.5 | 1.5225 | 0.02441 | 0.0421 | 62.372
16 | 1.5284 | 0.02789 | 0.0438 | 54.801
16.5 | 1.5334 | 0.0319 | 0.0445 | 48.069
17 | 1.5296 | 0.03715 | 0.0444 | 41.1736
17.5 | 1.5225 | 0.04313 | 0.0436 | 35.3003
18 | 1.5019 | 0.05098 | 0.0418 | 29.4606
18.5 | 1.4799 | 0.05935 | 0.0395 | 24.9351
19 | 1.4515 | 0.06883 | 0.0364 | 21.0882
19.5 | 1.4177 | 0.07938 | 0.0327 | 17.8597

## 51. Re 2M Mach 0.10 (1)
BIGFOIL.COM POLAR EXPORT
NACA24115
NACA24115 |  |  |  | Cl Max: | 1.535 | at alpha= | 16.5 | deg
JavaFoil+Calcfoil stall+Eppler ext transition |  |  |  | L/D Max: | 108.864 | at alpha= | 6.5 | deg
Re: | 2000000 |  |  | Cd Min: | 0.00811 | at alpha= | 2 | deg
Mach: | 0.1 |  |  | Cl=0 at alpha= | -0.95968 | deg
|  |  |  | @ Cl=0.1, Cd= | 0.0083836
|  |  |  | @ Cl=0.4, Cd= | 0.0081329
|  |  |  | @ Cl=0.6, Cd= | 0.0081887
alpha (deg) | Cl | Cd | Cm | Cl/Cd
-17.5 | -1 | 0.12558 | 0.01 | -7.962
-17 | -1.007 | 0.11851 | 0.01 | -8.499
-16.5 | -1.013 | 0.11179 | 0.01 | -9.058
-16 | -1.016 | 0.10492 | 0.01 | -9.682
-15.5 | -1.017 | 0.09837 | 0.01 | -10.339
-15 | -1.016 | 0.09145 | 0.01 | -11.114
-14.5 | -1.014 | 0.08467 | 0.01 | -11.972
-14 | -1.011 | 0.077 | 0.011 | -13.125
-13.5 | -1.016 | 0.06414 | 0.011 | -15.843
-13 | -1.093 | 0.02883 | 0.013 | -37.9
-12.5 | -1.118 | 0.01943 | 0.014 | -57.549
-12 | -1.111 | 0.01678 | 0.014 | -66.18
-11.5 | -1.089 | 0.01545 | 0.014 | -70.508
-11 | -1.061 | 0.01458 | 0.014 | -72.789
-10.5 | -1.028 | 0.01388 | 0.013 | -74.073
-10 | -0.992 | 0.01332 | 0.013 | -74.464
-9.5 | -0.952 | 0.01282 | 0.013 | -74.27
-9 | -0.909 | 0.01235 | 0.013 | -73.618
-8.5 | -0.863 | 0.01196 | 0.012 | -72.208
-8 | -0.815 | 0.01033 | 0.012 | -78.962
-7.5 | -0.765 | 0.01064 | 0.012 | -71.937
-7 | -0.713 | 0.01035 | 0.011 | -68.844
-6.5 | -0.659 | 0.01074 | 0.011 | -61.323
-6 | -0.604 | 0.01051 | 0.011 | -57.454
-5.5 | -0.547 | 0.01031 | 0.01 | -53.068
-5 | -0.489 | 0.01072 | 0.01 | -45.633
-4.5 | -0.431 | 0.01061 | 0.01 | -40.583
-4 | -0.371 | 0.01047 | 0.009 | -35.458
-3.5 | -0.311 | 0.01099 | 0.009 | -28.328
-3 | -0.251 | 0.01099 | 0.008 | -22.799
-2.5 | -0.19 | 0.01089 | 0.008 | -17.42
-2 | -0.128 | 0.0103 | 0.008 | -12.463
-1.5 | -0.067 | 0.00826 | 0.007 | -8.095
-1 | -0.005 | 0.00822 | 0.007 | -0.617
-0.5 | 0.057 | 0.00812 | 0.007 | 6.992
0 | 0.119 | 0.0085 | 0.006 | 13.944
0.5 | 0.18 | 0.00849 | 0.006 | 21.23
1 | 0.242 | 0.00849 | 0.005 | 28.489
1.5 | 0.303 | 0.00853 | 0.005 | 35.566
2 | 0.365 | 0.00811 | 0.005 | 44.988
2.5 | 0.426 | 0.00815 | 0.004 | 52.304
3 | 0.487 | 0.00827 | 0.004 | 58.928
3.5 | 0.548 | 0.00847 | 0.003 | 64.674
4 | 0.609 | 0.00814 | 0.003 | 74.816
4.5 | 0.669 | 0.00834 | 0.002 | 80.21
5 | 0.729 | 0.00812 | 0.002 | 89.802
5.5 | 0.789 | 0.00838 | 0.002 | 94.172
6 | 0.848 | 0.00842 | 0.001 | 100.729
6.5 | 0.907 | 0.00833 | 0.001 | 108.864
7 | 0.965 | 0.0095 | 0 | 101.574
7.5 | 1.021 | 0.00986 | 0 | 103.543
8 | 1.077 | 0.01033 | -0.001 | 104.259
8.5 | 1.131 | 0.01083 | -0.001 | 104.371
9 | 1.182 | 0.01142 | -0.002 | 103.58
9.5 | 1.232 | 0.01229 | -0.002 | 100.234
10 | 1.278 | 0.01332 | -0.002 | 95.91
10.5 | 1.32 | 0.01437 | -0.003 | 91.91
11 | 1.359 | 0.01573 | -0.003 | 86.358
11.5 | 1.392 | 0.01756 | -0.004 | 79.274
12 | 1.42 | 0.01999 | -0.004 | 71.038
12.5 | 1.443 | 0.02328 | -0.004 | 61.981
13 | 1.463 | 0.02694 | -0.005 | 54.298
13.5 | 1.481 | 0.03079 | -0.005 | 48.106
14 | 1.497 | 0.0349 | -0.006 | 42.907
14.5 | 1.512 | 0.03917 | -0.006 | 38.592
15 | 1.523 | 0.04378 | -0.006 | 34.786
15.5 | 1.53 | 0.04858 | -0.007 | 31.496
16 | 1.534 | 0.05371 | -0.007 | 28.564
16.5 | 1.535 | 0.05918 | -0.007 | 25.94
17 | 1.534 | 0.06472 | -0.008 | 23.697
17.5 | 1.529 | 0.07063 | -0.008 | 21.646
18 | 1.521 | 0.07689 | -0.008 | 19.785
18.5 | 1.511 | 0.08332 | -0.009 | 18.135
19 | 1.498 | 0.08999 | -0.009 | 16.649
19.5 | 1.483 | 0.09697 | -0.009 | 15.293
20 | 1.463 | 0.10425 | -0.009 | 14.03

## 52. Re 2M Mach 0.10 (2)
BIGFOIL.COM POLAR EXPORT
NACA24115
NACA24115 |  |  |  | Cl Max: | 1.523 | at alpha= | 16 | deg
XFOIL ncrit=9 |  |  |  | L/D Max: | 115.164 | at alpha= | 9 | deg
Re: | 2000000 |  |  | Cd Min: | 0.09696 | at alpha= | 20 | deg
Mach: | 0.1 |  |  | Cl=0 at alpha= | -1.1447 | deg
|  |  |  | @ Cl=0.1, Cd= | 0.0060837
|  |  |  | @ Cl=0.4, Cd= | 0.006068
|  |  |  | @ Cl=0.6, Cd= | 0.0066899
alpha (deg) | Cl | Cd | Cm | Cl/Cd
-20 | -1.3647 | 0.06256 | -0.0544 | -21.8143
-19.5 | -1.3932 | 0.05237 | -0.0591 | -26.603
-19 | -1.4187 | 0.04371 | -0.0618 | -32.4571
-18.5 | -1.4336 | 0.03723 | -0.0622 | -38.5066
-18 | -1.4313 | 0.03299 | -0.0611 | -43.3859
-17.5 | -1.4213 | 0.02975 | -0.0591 | -47.7748
-17 | -1.405 | 0.02722 | -0.0567 | -51.6165
-16.5 | -1.3857 | 0.02509 | -0.0538 | -55.2292
-16 | -1.3631 | 0.02331 | -0.0507 | -58.477
-15.5 | -1.3364 | 0.02188 | -0.0474 | -61.0786
-15 | -1.3072 | 0.02067 | -0.0441 | -63.2414
-14.5 | -1.2878 | 0.019 | -0.0393 | -67.7789
-14 | -1.2597 | 0.0179 | -0.0351 | -70.3743
-13.5 | -1.2299 | 0.01701 | -0.0307 | -72.3045
-13 | -1.2016 | 0.01626 | -0.0258 | -73.8991
-12.5 | -1.1783 | 0.01565 | -0.0195 | -75.2907
-12 | -1.1603 | 0.0152 | -0.012 | -76.3355
-11.5 | -1.1256 | 0.01429 | -0.0081 | -78.7684
-11 | -1.0597 | 0.01355 | -0.0103 | -78.2066
-10.5 | -0.9931 | 0.01289 | -0.0126 | -77.0442
-10 | -0.9322 | 0.01206 | -0.0137 | -77.2968
-9.5 | -0.8681 | 0.01141 | -0.0153 | -76.0824
-9 | -0.7899 | 0.01077 | -0.02 | -73.3426
-8.5 | -0.7032 | 0.01009 | -0.0266 | -69.6928
-8 | -0.6459 | 0.00975 | -0.0266 | -66.2462
-7.5 | -0.6049 | 0.00953 | -0.0231 | -63.4732
-7 | -0.5617 | 0.00937 | -0.02 | -59.9466
-6.5 | -0.5174 | 0.00916 | -0.0173 | -56.4847
-6 | -0.4711 | 0.009 | -0.0149 | -52.3444
-5.5 | -0.4231 | 0.00886 | -0.0129 | -47.754
-5 | -0.3749 | 0.00869 | -0.0109 | -43.1415
-4.5 | -0.3257 | 0.00855 | -0.0092 | -38.0936
-4 | -0.276 | 0.00845 | -0.0075 | -32.6627
-3.5 | -0.2257 | 0.00834 | -0.006 | -27.0624
-3 | -0.175 | 0.00824 | -0.0046 | -21.2379
-2.5 | -0.1246 | 0.00814 | -0.0031 | -15.3071
-2 | -0.0739 | 0.00801 | -0.0017 | -9.226
-1.5 | -0.0248 | 0.00778 | 0 | -3.1877
-1 | 0.0101 | 0.00681 | 0.0042 | 1.4831
-0.5 | 0.0524 | 0.00633 | 0.0073 | 8.278
0 | 0.0979 | 0.00609 | 0.0098 | 16.0755
0.5 | 0.1447 | 0.00595 | 0.0121 | 24.3193
1 | 0.1925 | 0.00585 | 0.0143 | 32.906
1.5 | 0.2412 | 0.00584 | 0.0162 | 41.3014
2 | 0.2912 | 0.00585 | 0.0179 | 49.7778
2.5 | 0.3427 | 0.00592 | 0.0193 | 57.8885
3 | 0.3964 | 0.00606 | 0.0201 | 65.4125
3.5 | 0.4507 | 0.00618 | 0.0208 | 72.9288
4 | 0.507 | 0.00638 | 0.021 | 79.4671
4.5 | 0.5663 | 0.00655 | 0.0205 | 86.458
5 | 0.6217 | 0.00678 | 0.0208 | 91.6962
5.5 | 0.6869 | 0.00706 | 0.0189 | 97.2946
6 | 0.744 | 0.00732 | 0.0188 | 101.6393
6.5 | 0.8132 | 0.00768 | 0.0158 | 105.8854
7 | 0.8802 | 0.00805 | 0.0134 | 109.3416
7.5 | 0.9433 | 0.00842 | 0.0118 | 112.0309
8 | 0.9972 | 0.00882 | 0.0121 | 113.0612
8.5 | 1.0628 | 0.00927 | 0.0098 | 114.6494
9 | 1.1263 | 0.00978 | 0.0078 | 115.1636
9.5 | 1.1875 | 0.01033 | 0.0062 | 114.9564
10 | 1.2442 | 0.01095 | 0.0055 | 113.6256
10.5 | 1.2979 | 0.01172 | 0.0053 | 110.7423
11 | 1.3569 | 0.0125 | 0.0037 | 108.552
11.5 | 1.4133 | 0.01334 | 0.0026 | 105.9445
12 | 1.4628 | 0.01436 | 0.0026 | 101.8663
12.5 | 1.4576 | 0.01496 | 0.0137 | 97.4332
13 | 1.4628 | 0.01583 | 0.0222 | 92.4068
13.5 | 1.4741 | 0.01699 | 0.0287 | 86.7628
14 | 1.486 | 0.01851 | 0.0342 | 80.2809
14.5 | 1.4971 | 0.02047 | 0.0386 | 73.1363
15 | 1.5073 | 0.02296 | 0.0419 | 65.649
15.5 | 1.5177 | 0.02591 | 0.0441 | 58.5758
16 | 1.523 | 0.0297 | 0.0453 | 51.2795
16.5 | 1.5226 | 0.03449 | 0.0457 | 44.1461
17 | 1.5165 | 0.04023 | 0.0452 | 37.6957
17.5 | 1.5031 | 0.04712 | 0.0439 | 31.8994
18 | 1.4759 | 0.05596 | 0.0416 | 26.3742
18.5 | 1.4527 | 0.0647 | 0.0389 | 22.4529
19 | 1.4198 | 0.07495 | 0.0354 | 18.9433
19.5 | 1.3859 | 0.08563 | 0.0315 | 16.1847
20 | 1.35 | 0.09696 | 0.0269 | 13.9233

## 53. Re 2M Mach 0.25 (1)
BIGFOIL.COM POLAR EXPORT
NACA24115
NACA24115 |  |  |  | Cl Max: | 1.47 | at alpha= | 14.5 | deg
JavaFoil+Calcfoil stall+Eppler ext transition |  |  |  | L/D Max: | 104.633 | at alpha= | 6 | deg
Re: | 2000000 |  |  | Cd Min: | 0.00801 | at alpha= | 3 | deg
Mach: | 0.25 |  |  | Cl=0 at alpha= | -0.96032 | deg
|  |  |  | @ Cl=0.1, Cd= | 0.0083234
|  |  |  | @ Cl=0.4, Cd= | 0.0083336
|  |  |  | @ Cl=0.6, Cd= | 0.0083134
alpha (deg) | Cl | Cd | Cm | Cl/Cd
-16 | -0.841 | 0.12036 | 0.009 | -6.991
-15.5 | -0.865 | 0.11229 | 0.009 | -7.706
-15 | -0.885 | 0.10472 | 0.01 | -8.45
-14.5 | -0.9 | 0.09786 | 0.01 | -9.199
-14 | -0.911 | 0.09095 | 0.01 | -10.019
-13.5 | -0.918 | 0.08429 | 0.01 | -10.895
-13 | -0.921 | 0.07754 | 0.01 | -11.882
-12.5 | -0.922 | 0.07011 | 0.01 | -13.151
-12 | -0.929 | 0.05796 | 0.011 | -16.032
-11.5 | -1.034 | 0.02016 | 0.014 | -51.316
-11 | -1.037 | 0.01643 | 0.014 | -63.087
-10.5 | -1.017 | 0.01509 | 0.014 | -67.41
-10 | -0.809 | 0.0625 | 0.007 | -12.943
-9.5 | -0.955 | 0.01357 | 0.013 | -70.344
-9 | -0.916 | 0.01302 | 0.013 | -70.373
-8.5 | -0.874 | 0.01252 | 0.013 | -69.761
-8 | -0.828 | 0.01211 | 0.012 | -68.36
-7.5 | -0.779 | 0.01046 | 0.012 | -74.409
-7 | -0.727 | 0.01075 | 0.012 | -67.622
-6.5 | -0.673 | 0.01048 | 0.011 | -64.228
-6 | -0.617 | 0.01082 | 0.011 | -57.035
-5.5 | -0.56 | 0.01058 | 0.011 | -52.95
-5 | -0.501 | 0.01042 | 0.01 | -48.138
-4.5 | -0.442 | 0.01086 | 0.01 | -40.645
-4 | -0.381 | 0.01072 | 0.009 | -35.532
-3.5 | -0.319 | 0.01067 | 0.009 | -29.929
-3 | -0.257 | 0.01078 | 0.009 | -23.88
-2.5 | -0.195 | 0.01069 | 0.008 | -18.23
-2 | -0.132 | 0.01055 | 0.008 | -12.494
-1.5 | -0.069 | 0.00841 | 0.008 | -8.167
-1 | -0.005 | 0.00836 | 0.007 | -0.623
-0.5 | 0.058 | 0.00833 | 0.007 | 7.005
0 | 0.122 | 0.00832 | 0.006 | 14.642
0.5 | 0.185 | 0.00835 | 0.006 | 22.176
1 | 0.248 | 0.00824 | 0.006 | 30.164
1.5 | 0.312 | 0.00822 | 0.005 | 37.927
2 | 0.375 | 0.00829 | 0.005 | 45.218
2.5 | 0.438 | 0.0084 | 0.004 | 52.098
3 | 0.5 | 0.00801 | 0.004 | 62.485
3.5 | 0.563 | 0.0082 | 0.003 | 68.589
4 | 0.625 | 0.00839 | 0.003 | 74.482
4.5 | 0.687 | 0.00813 | 0.002 | 84.486
5 | 0.748 | 0.00838 | 0.002 | 89.273
5.5 | 0.809 | 0.00824 | 0.002 | 98.251
6 | 0.87 | 0.00831 | 0.001 | 104.633
6.5 | 0.929 | 0.00954 | 0.001 | 97.416
7 | 0.988 | 0.00991 | 0 | 99.685
7.5 | 1.046 | 0.01035 | 0 | 100.991
8 | 1.101 | 0.01086 | -0.001 | 101.37
8.5 | 1.155 | 0.01146 | -0.001 | 100.749
9 | 1.206 | 0.01219 | -0.002 | 98.895
9.5 | 1.253 | 0.01307 | -0.002 | 95.927
10 | 1.297 | 0.01456 | -0.002 | 89.065
10.5 | 1.336 | 0.016 | -0.003 | 83.495
11 | 1.368 | 0.018 | -0.003 | 76.004
11.5 | 1.395 | 0.02066 | -0.004 | 67.542
12 | 1.416 | 0.0243 | -0.004 | 58.265
12.5 | 1.433 | 0.02864 | -0.005 | 50.034
13 | 1.447 | 0.03305 | -0.005 | 43.793
13.5 | 1.458 | 0.03778 | -0.005 | 38.602
14 | 1.466 | 0.04268 | -0.006 | 34.356
14.5 | 1.47 | 0.04789 | -0.006 | 30.707
15 | 1.47 | 0.05349 | -0.006 | 27.49
15.5 | 1.464 | 0.05936 | -0.007 | 24.659
16 | 1.452 | 0.06567 | -0.007 | 22.106
16.5 | 1.435 | 0.07236 | -0.007 | 19.827
17 | 1.413 | 0.07946 | -0.008 | 17.777
17.5 | 1.386 | 0.08692 | -0.008 | 15.942
18 | 1.354 | 0.09472 | -0.008 | 14.294
18.5 | 1.317 | 0.10304 | -0.008 | 12.784
19 | 1.276 | 0.11171 | -0.009 | 11.426
19.5 | 1.231 | 0.12117 | -0.009 | 10.157

## 54. Re 2M Mach 0.25 (2)
BIGFOIL.COM POLAR EXPORT
NACA24115
NACA24115 |  |  |  | Cl Max: | 1.4816 | at alpha= | 15 | deg
XFOIL ncrit=9 |  |  |  | L/D Max: | 112.725 | at alpha= | 8.5 | deg
Re: | 2000000 |  |  | Cd Min: | 0.21394 | at alpha= | -20 | deg
Mach: | 0.25 |  |  | Cl=0 at alpha= | -1.2021 | deg
|  |  |  | @ Cl=0.1, Cd= | 0.0062162
|  |  |  | @ Cl=0.4, Cd= | 0.0061401
|  |  |  | @ Cl=0.6, Cd= | 0.0067828
alpha (deg) | Cl | Cd | Cm | Cl/Cd
-20 | -0.6614 | 0.21394 | 0.0309 | -3.0915
-19.5 | -0.8115 | 0.16212 | 0.004 | -5.0056
-19 | -0.8725 | 0.14108 | -0.0089 | -6.1844
-18.5 | -0.9823 | 0.11374 | -0.0262 | -8.6364
-18 | -1.1828 | 0.07339 | -0.0522 | -16.1166
-17.5 | -1.2488 | 0.05635 | -0.0632 | -22.1615
-17 | -1.2853 | 0.04556 | -0.0683 | -28.2112
-16.5 | -1.2992 | 0.0386 | -0.0694 | -33.658
-16 | -1.302 | 0.03347 | -0.0684 | -38.9005
-15.5 | -1.2944 | 0.02973 | -0.066 | -43.5385
-15 | -1.281 | 0.02676 | -0.0626 | -47.87
-14.5 | -1.2656 | 0.02419 | -0.0584 | -52.3191
-14 | -1.2446 | 0.02217 | -0.0538 | -56.1389
-13.5 | -1.2238 | 0.02031 | -0.0485 | -60.256
-13 | -1.2018 | 0.01869 | -0.0428 | -64.3018
-12.5 | -1.1746 | 0.01754 | -0.0371 | -66.9669
-12 | -1.149 | 0.01665 | -0.0306 | -69.009
-11.5 | -1.1315 | 0.01592 | -0.0223 | -71.0741
-11 | -1.0941 | 0.01505 | -0.0178 | -72.6977
-10.5 | -1.0256 | 0.01397 | -0.0193 | -73.4145
-10 | -0.9595 | 0.0131 | -0.0202 | -73.2443
-9.5 | -0.8928 | 0.01218 | -0.0213 | -73.3005
-9 | -0.8123 | 0.01136 | -0.0254 | -71.5053
-8.5 | -0.7153 | 0.01053 | -0.033 | -67.9297
-8 | -0.657 | 0.01013 | -0.0323 | -64.8569
-7.5 | -0.6164 | 0.0099 | -0.0279 | -62.2626
-6.5 | -0.528 | 0.00945 | -0.0209 | -55.873
-6 | -0.4807 | 0.00925 | -0.018 | -51.9676
-5.5 | -0.4326 | 0.00906 | -0.0154 | -47.7483
-4.5 | -0.3319 | 0.00875 | -0.0111 | -37.9314
-4 | -0.2808 | 0.00862 | -0.0092 | -32.5754
-3.5 | -0.2293 | 0.0085 | -0.0073 | -26.9765
-3 | -0.1777 | 0.00839 | -0.0056 | -21.18
-2.5 | -0.1255 | 0.00827 | -0.004 | -15.1753
-2 | -0.0738 | 0.00817 | -0.0023 | -9.033
-1.5 | -0.0224 | 0.00798 | -0.0006 | -2.807
-1 | 0.0152 | 0.00711 | 0.0036 | 2.1378
-0.5 | 0.0561 | 0.0065 | 0.0072 | 8.6308
0 | 0.1025 | 0.0062 | 0.01 | 16.5323
0.5 | 0.1507 | 0.00606 | 0.0125 | 24.868
1 | 0.1988 | 0.00598 | 0.015 | 33.2441
1.5 | 0.2493 | 0.00593 | 0.0171 | 42.0405
2 | 0.3001 | 0.00598 | 0.0191 | 50.1839
2.5 | 0.3528 | 0.00602 | 0.0207 | 58.6047
3 | 0.4078 | 0.00616 | 0.0218 | 66.2013
3.5 | 0.4644 | 0.00631 | 0.0225 | 73.5975
4 | 0.523 | 0.00648 | 0.0227 | 80.7099
4.5 | 0.5819 | 0.00672 | 0.0229 | 86.5923
5 | 0.6395 | 0.00692 | 0.0233 | 92.4133
5.5 | 0.7084 | 0.00725 | 0.0212 | 97.7103
6 | 0.7671 | 0.00754 | 0.0214 | 101.7374
6.5 | 0.8401 | 0.0079 | 0.0185 | 106.3418
7 | 0.91 | 0.00831 | 0.0162 | 109.5066
7.5 | 0.9747 | 0.00876 | 0.015 | 111.2671
8 | 1.0318 | 0.00924 | 0.0154 | 111.6667
8.5 | 1.1002 | 0.00976 | 0.0134 | 112.7254
9 | 1.1661 | 0.01035 | 0.0118 | 112.6667
9.5 | 1.2289 | 0.011 | 0.0109 | 111.7182
10 | 1.2829 | 0.01175 | 0.0117 | 109.183
10.5 | 1.3457 | 0.01267 | 0.0103 | 106.2115
11 | 1.4046 | 0.01364 | 0.0097 | 102.9765
11.5 | 1.4502 | 0.01462 | 0.0114 | 99.1929
12 | 1.4446 | 0.01542 | 0.0228 | 93.6835
12.5 | 1.4489 | 0.01666 | 0.0313 | 86.9688
13 | 1.4582 | 0.01828 | 0.0379 | 79.7702
13.5 | 1.4679 | 0.02038 | 0.0431 | 72.0265
14 | 1.4755 | 0.02319 | 0.047 | 63.6266
15 | 1.4816 | 0.03141 | 0.0507 | 47.1697
15.5 | 1.475 | 0.03721 | 0.0507 | 39.6399
16 | 1.4598 | 0.04428 | 0.0497 | 32.9675
16.5 | 1.4338 | 0.05284 | 0.0477 | 27.1347
17 | 1.4054 | 0.06202 | 0.0451 | 22.6604
17.5 | 1.3714 | 0.07214 | 0.0418 | 19.0103
18 | 1.3326 | 0.08325 | 0.0376 | 16.0072
18.5 | 1.3049 | 0.09333 | 0.0337 | 13.9816
19 | 1.2748 | 0.10399 | 0.0292 | 12.2589
19.5 | 1.2471 | 0.11462 | 0.0245 | 10.8803
20 | 1.2267 | 0.12452 | 0.0198 | 9.8514

## 55. Re 2M Mach 0.50 (1)
BIGFOIL.COM POLAR EXPORT
NACA24115
NACA24115 |  |  |  | Cl Max: | 1.292 | at alpha= | 10 | deg
JavaFoil+Calcfoil stall+Eppler ext transition |  |  |  | L/D Max: | 90.153 | at alpha= | 6.5 | deg
Re: | 2000000 |  |  | Cd Min: | 0.00787 | at alpha= | 3 | deg
Mach: | 0.5 |  |  | Cl=0 at alpha= | -0.95775 | deg
|  |  |  | @ Cl=0.1, Cd= | 0.0082497
|  |  |  | @ Cl=0.4, Cd= | 0.0080401
|  |  |  | @ Cl=0.6, Cd= | 0.0080009
alpha (deg) | Cl | Cd | Cm | Cl/Cd
-20 | -1.044 | 0.1819 | 0.012 | -5.739
-19.5 | -1.018 | 0.17711 | 0.012 | -5.746
-19 | -0.991 | 0.16905 | 0.012 | -5.864
-18.5 | -0.963 | 0.16744 | 0.011 | -5.753
-18 | -0.937 | 0.163 | 0.011 | -5.748
-17.5 | -0.91 | 0.15483 | 0.011 | -5.881
-17 | -0.883 | 0.14984 | 0.011 | -5.89
-16.5 | -0.856 | 0.14557 | 0.011 | -5.88
-16 | -0.828 | 0.14137 | 0.01 | -5.859
-15.5 | -0.801 | 0.13849 | 0.01 | -5.786
-15 | -0.775 | 0.13437 | 0.01 | -5.764
-14.5 | -0.747 | 0.12672 | 0.009 | -5.892
-14 | -0.72 | 0.12294 | 0.009 | -5.855
-13.5 | -0.692 | 0.11762 | 0.009 | -5.882
-13 | -0.665 | 0.11422 | 0.009 | -5.82
-12.5 | -0.637 | 0.10839 | 0.008 | -5.876
-12 | -0.61 | 0.10342 | 0.008 | -5.897
-11.5 | -0.582 | 0.09542 | 0.008 | -6.101
-11 | -0.555 | 0.07992 | 0.008 | -6.944
-10.5 | -0.527 | 0.08174 | 0.007 | -6.45
-10 | -0.5 | 0.07039 | 0.007 | -7.106
-9.5 | -0.473 | 0.06853 | 0.007 | -6.895
-9 | -0.446 | 0.06547 | 0.007 | -6.805
-8.5 | -0.557 | 0.06003 | 0.008 | -9.281
-8 | -0.646 | 0.04904 | 0.009 | -13.179
-7.5 | -0.777 | 0.01453 | 0.013 | -53.45
-7 | -0.754 | 0.01348 | 0.013 | -55.91
-6.5 | -0.714 | 0.01276 | 0.013 | -55.945
-6 | -0.665 | 0.01221 | 0.012 | -54.472
-5.5 | -0.61 | 0.01175 | 0.012 | -51.914
-5 | -0.55 | 0.01015 | 0.011 | -54.184
-4.5 | -0.487 | 0.01047 | 0.011 | -46.509
-4 | -0.422 | 0.0103 | 0.011 | -40.936
-3.5 | -0.354 | 0.01074 | 0.01 | -32.994
-3 | -0.286 | 0.01065 | 0.01 | -26.872
-2.5 | -0.217 | 0.01102 | 0.009 | -19.682
-2 | -0.147 | 0.01044 | 0.009 | -14.082
-1.5 | -0.077 | 0.01024 | 0.008 | -7.478
-1 | -0.006 | 0.00826 | 0.008 | -0.704
-0.5 | 0.065 | 0.00823 | 0.008 | 7.912
0 | 0.136 | 0.00827 | 0.007 | 16.431
0.5 | 0.207 | 0.00816 | 0.007 | 25.323
1 | 0.277 | 0.00821 | 0.006 | 33.752
1.5 | 0.347 | 0.00829 | 0.006 | 41.928
2 | 0.417 | 0.00796 | 0.005 | 52.436
2.5 | 0.487 | 0.00811 | 0.005 | 60.095
3 | 0.557 | 0.00787 | 0.004 | 70.695
3.5 | 0.626 | 0.00808 | 0.004 | 77.412
4 | 0.694 | 0.00906 | 0.003 | 76.584
4.5 | 0.762 | 0.00936 | 0.003 | 81.445
5 | 0.829 | 0.0097 | 0.002 | 85.434
5.5 | 0.895 | 0.01015 | 0.002 | 88.189
6 | 0.959 | 0.01068 | 0.001 | 89.829
6.5 | 1.021 | 0.01133 | 0.001 | 90.153
7 | 1.081 | 0.01212 | 0 | 89.217
7.5 | 1.136 | 0.0131 | 0 | 86.763
8 | 1.187 | 0.01441 | -0.001 | 82.313
8.5 | 1.229 | 0.01623 | -0.001 | 75.727
9 | 1.262 | 0.01889 | -0.002 | 66.846
9.5 | 1.284 | 0.02276 | -0.002 | 56.403
10 | 1.292 | 0.02838 | -0.003 | 45.526
10.5 | 1.283 | 0.03641 | -0.003 | 35.235
11 | 1.255 | 0.04541 | -0.003 | 27.639
11.5 | 1.182 | 0.05621 | -0.004 | 21.027
12 | 0.768 | 0.0774 | -0.004 | 9.928
12.5 | 0.797 | 0.07796 | -0.004 | 10.224
13 | 0.774 | 0.11141 | -0.003 | 6.943
13.5 | 0.803 | 0.11983 | -0.003 | 6.698
14 | 0.831 | 0.1239 | -0.004 | 6.707
14.5 | 0.86 | 0.13039 | -0.004 | 6.592
15 | 0.888 | 0.13345 | -0.004 | 6.656

## 56. Re 2M Mach 0.50 (2)
BIGFOIL.COM POLAR EXPORT
NACA24115
NACA24115 |  |  |  | Cl Max: | 1.4168 | at alpha= | 11 | deg
XFOIL ncrit=9 |  |  |  | L/D Max: | 104.662 | at alpha= | 7 | deg
Re: | 2000000 |  |  | Cd Min: | 0.13983 | at alpha= | -14 | deg
Mach: | 0.5 |  |  | Cl=0 at alpha= | -1.4039 | deg
|  |  |  | @ Cl=0.1, Cd= | 0.0070403
|  |  |  | @ Cl=0.4, Cd= | 0.0065502
|  |  |  | @ Cl=0.6, Cd= | 0.007181
alpha (deg) | Cl | Cd | Cm | Cl/Cd
-14 | -0.5036 | 0.13983 | -0.0111 | -3.6015
-13.5 | -0.5249 | 0.12536 | -0.0181 | -4.1871
-13 | -0.5291 | 0.11535 | -0.0229 | -4.5869
-12.5 | -0.535 | 0.10553 | -0.0277 | -5.0696
-12 | -0.5922 | 0.08846 | -0.0379 | -6.6946
-11.5 | -0.6648 | 0.07002 | -0.0505 | -9.4944
-11 | -0.7097 | 0.05346 | -0.0636 | -13.2753
-10.5 | -0.7487 | 0.04252 | -0.0694 | -17.6082
-10 | -0.7884 | 0.03453 | -0.0686 | -22.8323
-9.5 | -0.8255 | 0.02855 | -0.0621 | -28.9142
-9 | -0.8316 | 0.02089 | -0.0594 | -39.8085
-8.5 | -0.7355 | 0.01462 | -0.0678 | -50.3078
-8 | -0.6641 | 0.01295 | -0.0665 | -51.2819
-7.5 | -0.6325 | 0.01209 | -0.0576 | -52.316
-7 | -0.5916 | 0.01145 | -0.0503 | -51.6681
-6.5 | -0.5482 | 0.01092 | -0.0434 | -50.2015
-6 | -0.5051 | 0.01044 | -0.0367 | -48.3812
-5.5 | -0.4589 | 0.01012 | -0.0307 | -45.3458
-5 | -0.4065 | 0.00982 | -0.026 | -41.3951
-4.5 | -0.3529 | 0.00954 | -0.0217 | -36.9916
-4 | -0.298 | 0.00933 | -0.0179 | -31.94
-3.5 | -0.2418 | 0.00915 | -0.0145 | -26.4262
-3 | -0.1849 | 0.00901 | -0.0113 | -20.5216
-2.5 | -0.1271 | 0.00888 | -0.0085 | -14.3131
-2 | -0.0691 | 0.00874 | -0.0058 | -7.9062
-1.5 | -0.0109 | 0.00861 | -0.0033 | -1.266
-1 | 0.0458 | 0.00839 | -0.0005 | 5.4589
-0.5 | 0.0793 | 0.00725 | 0.0061 | 10.9379
0 | 0.1247 | 0.00679 | 0.011 | 18.3652
0.5 | 0.1767 | 0.00655 | 0.0147 | 26.9771
1 | 0.2287 | 0.00645 | 0.0185 | 35.4574
1.5 | 0.2835 | 0.00642 | 0.0218 | 44.1589
2 | 0.3388 | 0.00645 | 0.0251 | 52.5271
2.5 | 0.3952 | 0.00654 | 0.0281 | 60.4281
3 | 0.4561 | 0.00667 | 0.0303 | 68.3808
3.5 | 0.5174 | 0.0069 | 0.0324 | 74.9855
4 | 0.5823 | 0.0071 | 0.0339 | 82.0141
4.5 | 0.6479 | 0.0074 | 0.0353 | 87.5541
5 | 0.7153 | 0.00774 | 0.0364 | 92.416
5.5 | 0.8008 | 0.00817 | 0.0341 | 98.0171
6 | 0.8717 | 0.00863 | 0.0348 | 101.0081
6.5 | 0.9582 | 0.00924 | 0.0327 | 103.7013
7 | 1.0372 | 0.00991 | 0.0322 | 104.662
7.5 | 1.1041 | 0.01057 | 0.0343 | 104.456
8 | 1.1826 | 0.01141 | 0.0341 | 103.6459
9 | 1.3196 | 0.0135 | 0.0372 | 97.7481
9.5 | 1.3869 | 0.01501 | 0.0382 | 92.3984
11 | 1.4168 | 0.02296 | 0.0587 | 61.7073
11.5 | 1.4072 | 0.02814 | 0.0623 | 50.0071
12 | 1.388 | 0.03492 | 0.0636 | 39.748
12.5 | 1.3512 | 0.04352 | 0.0632 | 31.0478
13 | 1.3032 | 0.05328 | 0.0614 | 24.4595
13.5 | 1.2551 | 0.06342 | 0.0588 | 19.7903
14 | 1.2115 | 0.07371 | 0.0553 | 16.436
14.5 | 1.1715 | 0.08421 | 0.0513 | 13.9116
15 | 1.1443 | 0.09396 | 0.0474 | 12.1786
15.5 | 1.1158 | 0.10422 | 0.0429 | 10.7062
16 | 1.0969 | 0.1138 | 0.0386 | 9.6388

## 57. Re 3M Mach 0.00 (1)
BIGFOIL.COM POLAR EXPORT
NACA24115
NACA24115 |  |  |  | Cl Max: | 1.559 | at alpha= | 16.5 | deg
JavaFoil+Calcfoil stall+Eppler ext transition |  |  |  | L/D Max: | 113.111 | at alpha= | 7 | deg
Re: | 3000000 |  |  | Cd Min: | 0.00787 | at alpha= | 3 | deg
Mach: | 0 |  |  | Cl=0 at alpha= | -0.95902 | deg
|  |  |  | @ Cl=0.1, Cd= | 0.0082132
|  |  |  | @ Cl=0.4, Cd= | 0.0082985
|  |  |  | @ Cl=0.6, Cd= | 0.008181
alpha (deg) | Cl | Cd | Cm | Cl/Cd
-18.5 | -1.019 | 0.13069 | 0.011 | -7.798
-18 | -1.027 | 0.12345 | 0.011 | -8.322
-17.5 | -1.034 | 0.11609 | 0.011 | -8.91
-17 | -1.039 | 0.10935 | 0.011 | -9.505
-16.5 | -1.043 | 0.1024 | 0.011 | -10.183
-16 | -1.045 | 0.09496 | 0.011 | -11.008
-15.5 | -1.046 | 0.08748 | 0.011 | -11.959
-15 | -1.048 | 0.07846 | 0.011 | -13.36
-14.5 | -1.087 | 0.05194 | 0.013 | -20.928
-14 | -1.135 | 0.02964 | 0.014 | -38.295
-13.5 | -1.158 | 0.02069 | 0.014 | -55.939
-13 | -1.157 | 0.01743 | 0.014 | -66.416
-12.5 | -1.145 | 0.01579 | 0.014 | -72.501
-12 | -1.124 | 0.01474 | 0.014 | -76.268
-11.5 | -1.097 | 0.01394 | 0.014 | -78.702
-11 | -1.065 | 0.01332 | 0.014 | -80.012
-10.5 | -1.03 | 0.01276 | 0.013 | -80.743
-10 | -0.992 | 0.01232 | 0.013 | -80.543
-9.5 | -0.951 | 0.01188 | 0.013 | -80.084
-9 | -0.908 | 0.01152 | 0.012 | -78.819
-8.5 | -0.862 | 0.00994 | 0.012 | -86.684
-8 | -0.813 | 0.01021 | 0.012 | -79.664
-7.5 | -0.763 | 0.00997 | 0.012 | -76.5
-7 | -0.71 | 0.01031 | 0.011 | -68.904
-6.5 | -0.657 | 0.01007 | 0.011 | -65.166
-6 | -0.601 | 0.0105 | 0.011 | -57.247
-5.5 | -0.545 | 0.0103 | 0.01 | -52.913
-5 | -0.487 | 0.01011 | 0.01 | -48.18
-4.5 | -0.429 | 0.01067 | 0.01 | -40.203
-4 | -0.37 | 0.0105 | 0.009 | -35.218
-3.5 | -0.31 | 0.01046 | 0.009 | -29.619
-3 | -0.25 | 0.01037 | 0.008 | -24.059
-2.5 | -0.189 | 0.0108 | 0.008 | -17.49
-2 | -0.128 | 0.0107 | 0.008 | -11.938
-1.5 | -0.067 | 0.0084 | 0.007 | -7.921
-1 | -0.005 | 0.00832 | 0.007 | -0.606
-0.5 | 0.056 | 0.00827 | 0.007 | 6.828
0 | 0.118 | 0.00819 | 0.006 | 14.411
0.5 | 0.179 | 0.00812 | 0.006 | 22.091
1 | 0.241 | 0.00812 | 0.005 | 29.658
1.5 | 0.302 | 0.00815 | 0.005 | 37.074
2 | 0.363 | 0.00825 | 0.005 | 44.022
2.5 | 0.424 | 0.00833 | 0.004 | 50.922
3 | 0.485 | 0.00787 | 0.004 | 61.636
3.5 | 0.546 | 0.00801 | 0.003 | 68.085
4 | 0.606 | 0.0082 | 0.003 | 73.906
4.5 | 0.666 | 0.00863 | 0.002 | 77.182
5 | 0.726 | 0.00831 | 0.002 | 87.328
5.5 | 0.786 | 0.00854 | 0.002 | 92.02
6 | 0.845 | 0.00835 | 0.001 | 101.167
6.5 | 0.903 | 0.00818 | 0.001 | 110.419
7 | 0.961 | 0.00849 | 0 | 113.111
7.5 | 1.018 | 0.00929 | 0 | 109.579
8 | 1.073 | 0.00968 | -0.001 | 110.837
8.5 | 1.127 | 0.01034 | -0.001 | 109.057
9 | 1.179 | 0.01087 | -0.002 | 108.499
9.5 | 1.229 | 0.01175 | -0.002 | 104.597
10 | 1.276 | 0.01247 | -0.002 | 102.32
10.5 | 1.32 | 0.0134 | -0.003 | 98.517
11 | 1.359 | 0.01458 | -0.003 | 93.231
11.5 | 1.394 | 0.01613 | -0.004 | 86.441
12 | 1.425 | 0.01809 | -0.004 | 78.759
12.5 | 1.452 | 0.02043 | -0.005 | 71.087
13 | 1.475 | 0.02317 | -0.005 | 63.673
13.5 | 1.496 | 0.02628 | -0.005 | 56.922
14 | 1.513 | 0.02974 | -0.006 | 50.883
14.5 | 1.529 | 0.03347 | -0.006 | 45.686
15 | 1.541 | 0.03767 | -0.006 | 40.918
15.5 | 1.55 | 0.04199 | -0.007 | 36.92
16 | 1.556 | 0.04662 | -0.007 | 33.372
16.5 | 1.559 | 0.05148 | -0.007 | 30.287
17 | 1.559 | 0.05664 | -0.008 | 27.533
17.5 | 1.557 | 0.06216 | -0.008 | 25.045
18 | 1.552 | 0.06778 | -0.008 | 22.897
18.5 | 1.544 | 0.07371 | -0.009 | 20.95
19 | 1.534 | 0.07986 | -0.009 | 19.214
19.5 | 1.522 | 0.08629 | -0.009 | 17.639
20 | 1.505 | 0.09304 | -0.01 | 16.177

## 58. Re 3M Mach 0.00 (2)
BIGFOIL.COM POLAR EXPORT
NACA24115
NACA24115 |  |  |  | Cl Max: | 1.5849 | at alpha= | 17 | deg
XFOIL ncrit=9 |  |  |  | L/D Max: | 125.011 | at alpha= | 9 | deg
Re: | 3000000 |  |  | Cd Min: | 0.07844 | at alpha= | 20 | deg
Mach: | 0 |  |  | Cl=0 at alpha= | -1.2419 | deg
|  |  |  | @ Cl=0.1, Cd= | 0.0059445
|  |  |  | @ Cl=0.4, Cd= | 0.0055023
|  |  |  | @ Cl=0.6, Cd= | 0.0060417
alpha (deg) | Cl | Cd | Cm | Cl/Cd
-20 | -1.5718 | 0.0365 | -0.0609 | -43.063
-19.5 | -1.5643 | 0.03285 | -0.0598 | -47.6195
-19 | -1.5512 | 0.02992 | -0.0582 | -51.8449
-18.5 | -1.5362 | 0.02734 | -0.056 | -56.1887
-18 | -1.5161 | 0.02529 | -0.0536 | -59.9486
-17.5 | -1.4943 | 0.02346 | -0.0509 | -63.6957
-17 | -1.4685 | 0.022 | -0.048 | -66.75
-16.5 | -1.4441 | 0.02052 | -0.0447 | -70.3752
-16 | -1.4205 | 0.01904 | -0.0409 | -74.6061
-15.5 | -1.392 | 0.01792 | -0.0373 | -77.6786
-15 | -1.3607 | 0.01701 | -0.0337 | -79.9941
-14.5 | -1.3285 | 0.01623 | -0.0301 | -81.8546
-14 | -1.2971 | 0.01554 | -0.026 | -83.4685
-13.5 | -1.2686 | 0.01497 | -0.021 | -84.7428
-13 | -1.2524 | 0.01434 | -0.0134 | -87.3361
-12.5 | -1.2272 | 0.01372 | -0.0075 | -89.4461
-12 | -1.1647 | 0.01303 | -0.0093 | -89.386
-11.5 | -1.1014 | 0.01241 | -0.0112 | -88.751
-11 | -1.0417 | 0.01176 | -0.0122 | -88.5799
-10.5 | -0.9814 | 0.01111 | -0.0133 | -88.3348
-10 | -0.914 | 0.01056 | -0.0159 | -86.553
-9.5 | -0.827 | 0.0099 | -0.0228 | -83.5354
-9 | -0.7488 | 0.00942 | -0.0277 | -79.4904
-8.5 | -0.7074 | 0.00926 | -0.0244 | -76.3931
-8 | -0.6669 | 0.00906 | -0.0209 | -73.6093
-7.5 | -0.6221 | 0.00891 | -0.0184 | -69.8204
-7 | -0.5768 | 0.0087 | -0.0159 | -66.2989
-6.5 | -0.5292 | 0.00858 | -0.0139 | -61.6783
-6 | -0.4815 | 0.0084 | -0.012 | -57.3214
-5.5 | -0.4324 | 0.00826 | -0.0103 | -52.3487
-5 | -0.3824 | 0.00815 | -0.0088 | -46.9202
-4.5 | -0.3324 | 0.00802 | -0.0073 | -41.4464
-4 | -0.2818 | 0.00791 | -0.006 | -35.6258
-3.5 | -0.231 | 0.00784 | -0.0046 | -29.4643
-3 | -0.1794 | 0.00774 | -0.0035 | -23.1783
-2.5 | -0.1282 | 0.00767 | -0.0022 | -16.7145
-1.5 | -0.0254 | 0.00745 | 0.0001 | -3.4094
-1 | 0.0238 | 0.00719 | 0.0017 | 3.3102
-0.5 | 0.0604 | 0.00629 | 0.0057 | 9.6025
0 | 0.1051 | 0.0059 | 0.0082 | 17.8136
0.5 | 0.1526 | 0.00571 | 0.0102 | 26.725
1 | 0.2012 | 0.00555 | 0.012 | 36.2523
1.5 | 0.2495 | 0.0055 | 0.0139 | 45.3636
2 | 0.2988 | 0.00544 | 0.0157 | 54.9265
2.5 | 0.3474 | 0.00545 | 0.0175 | 63.7431
3 | 0.399 | 0.0055 | 0.0188 | 72.5455
3.5 | 0.452 | 0.00562 | 0.0196 | 80.427
4 | 0.5053 | 0.00575 | 0.0203 | 87.8783
4.5 | 0.5595 | 0.00589 | 0.0209 | 94.9915
5 | 0.6129 | 0.00609 | 0.0215 | 100.6404
5.5 | 0.6696 | 0.00626 | 0.0214 | 106.9649
6 | 0.7297 | 0.00652 | 0.0205 | 111.9172
6.5 | 0.7834 | 0.0068 | 0.0209 | 115.2059
7 | 0.8522 | 0.0071 | 0.0179 | 120.0282
7.5 | 0.9176 | 0.00746 | 0.0156 | 123.0027
8 | 0.9776 | 0.00785 | 0.0144 | 124.535
8.5 | 1.0329 | 0.00828 | 0.0142 | 124.7464
9 | 1.0951 | 0.00876 | 0.0124 | 125.0114
9.5 | 1.1559 | 0.0093 | 0.0108 | 124.2903
10 | 1.2143 | 0.00988 | 0.0096 | 122.9049
10.5 | 1.2674 | 0.0106 | 0.0093 | 119.566
11 | 1.3187 | 0.01131 | 0.0094 | 116.5959
11.5 | 1.376 | 0.01208 | 0.008 | 113.9073
12 | 1.4298 | 0.01303 | 0.007 | 109.7314
12.5 | 1.4816 | 0.01392 | 0.0065 | 106.4368
13 | 1.4979 | 0.01464 | 0.013 | 102.3156
13.5 | 1.5044 | 0.01544 | 0.0211 | 97.4352
14 | 1.5172 | 0.01651 | 0.0273 | 91.8958
14.5 | 1.5321 | 0.01784 | 0.0323 | 85.88
15 | 1.545 | 0.01961 | 0.0366 | 78.7863
15.5 | 1.5576 | 0.02181 | 0.0399 | 71.4168
16 | 1.5712 | 0.02434 | 0.0421 | 64.5522
16.5 | 1.5775 | 0.02784 | 0.0437 | 56.6631
17 | 1.5849 | 0.03165 | 0.0443 | 50.0758
17.5 | 1.579 | 0.03708 | 0.0442 | 42.5836
18 | 1.573 | 0.04293 | 0.0434 | 36.641
18.5 | 1.5575 | 0.05014 | 0.0418 | 31.063
19 | 1.5308 | 0.05899 | 0.0393 | 25.9502
19.5 | 1.5007 | 0.06861 | 0.0362 | 21.8729
20 | 1.4715 | 0.07844 | 0.0327 | 18.7596

## 59. Re 3M Mach 0.10 (1)
BIGFOIL.COM POLAR EXPORT
NACA24115
NACA24115 |  |  |  | Cl Max: | 1.546 | at alpha= | 16.5 | deg
JavaFoil+Calcfoil stall+Eppler ext transition |  |  |  | L/D Max: | 118.641 | at alpha= | 7 | deg
Re: | 3000000 |  |  | Cd Min: | 0.00793 | at alpha= | 3 | deg
Mach: | 0.1 |  |  | Cl=0 at alpha= | -0.95968 | deg
|  |  |  | @ Cl=0.1, Cd= | 0.0082423
|  |  |  | @ Cl=0.4, Cd= | 0.0082959
|  |  |  | @ Cl=0.6, Cd= | 0.0081864
alpha (deg) | Cl | Cd | Cm | Cl/Cd
-18 | -0.994 | 0.12649 | 0.011 | -7.861
-17.5 | -1.004 | 0.11946 | 0.011 | -8.404
-17 | -1.012 | 0.11224 | 0.011 | -9.016
-16.5 | -1.018 | 0.10551 | 0.011 | -9.646
-16 | -1.022 | 0.09832 | 0.011 | -10.397
-15.5 | -1.025 | 0.09125 | 0.011 | -11.23
-15 | -1.027 | 0.08306 | 0.011 | -12.366
-14.5 | -1.032 | 0.07272 | 0.011 | -14.193
-14 | -1.086 | 0.04159 | 0.013 | -26.126
-13.5 | -1.131 | 0.02416 | 0.014 | -46.805
-13 | -1.143 | 0.01852 | 0.014 | -61.715
-12.5 | -1.136 | 0.01631 | 0.014 | -69.65
-12 | -1.119 | 0.01506 | 0.014 | -74.317
-11.5 | -1.094 | 0.01417 | 0.014 | -77.217
-11 | -1.064 | 0.01348 | 0.014 | -78.92
-10.5 | -1.03 | 0.01291 | 0.013 | -79.788
-10 | -0.993 | 0.01244 | 0.013 | -79.861
-9.5 | -0.953 | 0.012 | 0.013 | -79.371
-9 | -0.91 | 0.01161 | 0.013 | -78.329
-8.5 | -0.864 | 0.01 | 0.012 | -86.392
-8 | -0.816 | 0.01027 | 0.012 | -79.476
-7.5 | -0.765 | 0.01001 | 0.012 | -76.441
-7 | -0.713 | 0.01036 | 0.011 | -68.855
-6.5 | -0.659 | 0.01013 | 0.011 | -65.056
-6 | -0.604 | 0.01055 | 0.011 | -57.222
-5.5 | -0.547 | 0.01037 | 0.01 | -52.773
-5 | -0.489 | 0.01015 | 0.01 | -48.227
-4.5 | -0.431 | 0.01071 | 0.01 | -40.234
-4 | -0.371 | 0.01058 | 0.009 | -35.099
-3.5 | -0.311 | 0.01052 | 0.009 | -29.599
-3 | -0.251 | 0.01041 | 0.008 | -24.082
-2.5 | -0.19 | 0.0103 | 0.008 | -18.428
-2 | -0.128 | 0.01071 | 0.008 | -11.994
-1.5 | -0.067 | 0.01033 | 0.007 | -6.467
-1 | -0.005 | 0.0084 | 0.007 | -0.604
-0.5 | 0.057 | 0.00827 | 0.007 | 6.864
0 | 0.119 | 0.00823 | 0.006 | 14.405
0.5 | 0.18 | 0.00816 | 0.006 | 22.099
1 | 0.242 | 0.00815 | 0.005 | 29.679
1.5 | 0.303 | 0.00821 | 0.005 | 36.969
2 | 0.365 | 0.00825 | 0.005 | 44.224
2.5 | 0.426 | 0.00833 | 0.004 | 51.146
3 | 0.487 | 0.00793 | 0.004 | 61.476
3.5 | 0.548 | 0.00805 | 0.003 | 68.108
4 | 0.609 | 0.00821 | 0.003 | 74.209
4.5 | 0.669 | 0.00816 | 0.002 | 81.991
5 | 0.73 | 0.00835 | 0.002 | 87.401
5.5 | 0.789 | 0.00812 | 0.002 | 97.165
6 | 0.849 | 0.00839 | 0.001 | 101.115
6.5 | 0.907 | 0.00823 | 0.001 | 110.251
7 | 0.965 | 0.00814 | 0 | 118.641
7.5 | 1.022 | 0.00935 | 0 | 109.343
8 | 1.078 | 0.00978 | -0.001 | 110.162
8.5 | 1.132 | 0.01044 | -0.001 | 108.398
9 | 1.184 | 0.01098 | -0.002 | 107.809
9.5 | 1.234 | 0.0119 | -0.002 | 103.685
10 | 1.28 | 0.01265 | -0.002 | 101.213
10.5 | 1.323 | 0.01364 | -0.003 | 97.008
11 | 1.362 | 0.01488 | -0.003 | 91.51
11.5 | 1.396 | 0.01656 | -0.004 | 84.27
12 | 1.426 | 0.01861 | -0.004 | 76.603
12.5 | 1.452 | 0.02108 | -0.005 | 68.89
13 | 1.474 | 0.02397 | -0.005 | 61.484
13.5 | 1.493 | 0.02722 | -0.005 | 54.851
14 | 1.51 | 0.03091 | -0.006 | 48.834
14.5 | 1.524 | 0.03481 | -0.006 | 43.763
15 | 1.535 | 0.03909 | -0.006 | 39.261
15.5 | 1.542 | 0.04357 | -0.007 | 35.38
16 | 1.545 | 0.0484 | -0.007 | 31.927
16.5 | 1.546 | 0.05357 | -0.007 | 28.859
17 | 1.544 | 0.05881 | -0.008 | 26.252
17.5 | 1.539 | 0.06444 | -0.008 | 23.882
18 | 1.531 | 0.07041 | -0.008 | 21.74
18.5 | 1.52 | 0.07658 | -0.009 | 19.85
19 | 1.507 | 0.08297 | -0.009 | 18.162
19.5 | 1.491 | 0.08969 | -0.009 | 16.627
20 | 1.47 | 0.09671 | -0.01 | 15.203

## 60. Re 3M Mach 0.10 (2)
BIGFOIL.COM POLAR EXPORT
NACA24115
NACA24115 |  |  |  | Cl Max: | 1.5745 | at alpha= | 17 | deg
XFOIL ncrit=9 |  |  |  | L/D Max: | 124.858 | at alpha= | 9 | deg
Re: | 3000000 |  |  | Cd Min: | 0.08524 | at alpha= | 20 | deg
Mach: | 0.1 |  |  | Cl=0 at alpha= | -1.2096 | deg
|  |  |  | @ Cl=0.1, Cd= | 0.0059721
|  |  |  | @ Cl=0.4, Cd= | 0.0055188
|  |  |  | @ Cl=0.6, Cd= | 0.0060568
alpha (deg) | Cl | Cd | Cm | Cl/Cd
-20 | -1.5493 | 0.04083 | -0.0633 | -37.9451
-19.5 | -1.5486 | 0.03611 | -0.063 | -42.8856
-19 | -1.5403 | 0.03247 | -0.0618 | -47.4376
-18.5 | -1.5294 | 0.02933 | -0.0598 | -52.1446
-18 | -1.5121 | 0.02688 | -0.0575 | -56.2537
-17.5 | -1.4929 | 0.02474 | -0.0547 | -60.3436
-17 | -1.4692 | 0.02301 | -0.0518 | -63.8505
-16.5 | -1.4436 | 0.02149 | -0.0486 | -67.1754
-16 | -1.419 | 0.02 | -0.0449 | -70.95
-15.5 | -1.3943 | 0.01856 | -0.0408 | -75.1239
-15 | -1.3641 | 0.01752 | -0.0371 | -77.8596
-14.5 | -1.3321 | 0.01665 | -0.0333 | -80.006
-14 | -1.3005 | 0.01587 | -0.0291 | -81.9471
-13.5 | -1.2708 | 0.01522 | -0.0243 | -83.4954
-13 | -1.2474 | 0.01469 | -0.0179 | -84.9149
-12.5 | -1.2338 | 0.01402 | -0.0095 | -88.0029
-12 | -1.173 | 0.01326 | -0.0107 | -88.4615
-11.5 | -1.1091 | 0.01259 | -0.0124 | -88.0937
-11 | -1.047 | 0.01201 | -0.0137 | -87.1774
-10.5 | -0.9876 | 0.01125 | -0.0145 | -87.7867
-10 | -0.9198 | 0.01066 | -0.0169 | -86.2852
-9.5 | -0.8314 | 0.01002 | -0.0238 | -82.9741
-9 | -0.7517 | 0.00949 | -0.0288 | -79.2097
-8.5 | -0.7098 | 0.00935 | -0.0255 | -75.9144
-8 | -0.6696 | 0.00911 | -0.0218 | -73.5016
-7.5 | -0.625 | 0.00895 | -0.0191 | -69.8324
-7 | -0.5793 | 0.00875 | -0.0166 | -66.2057
-6.5 | -0.5316 | 0.00861 | -0.0145 | -61.7422
-6 | -0.4836 | 0.00843 | -0.0125 | -57.3665
-5.5 | -0.4341 | 0.00829 | -0.0108 | -52.3643
-5 | -0.3841 | 0.00817 | -0.0092 | -47.0135
-4.5 | -0.3339 | 0.00805 | -0.0076 | -41.4783
-4 | -0.2829 | 0.00794 | -0.0062 | -35.6297
-3.5 | -0.2318 | 0.00785 | -0.0048 | -29.5287
-3 | -0.18 | 0.00776 | -0.0036 | -23.1959
-2.5 | -0.1285 | 0.00769 | -0.0024 | -16.71
-2 | -0.0767 | 0.00758 | -0.0012 | -10.1187
-1.5 | -0.025 | 0.00747 | 0.0001 | -3.3467
-0.5 | 0.0611 | 0.00631 | 0.0057 | 9.683
0 | 0.106 | 0.00592 | 0.0082 | 17.9054
0.5 | 0.1536 | 0.00573 | 0.0103 | 26.8063
1 | 0.2025 | 0.00557 | 0.0121 | 36.3555
1.5 | 0.2512 | 0.00551 | 0.014 | 45.5898
2 | 0.3004 | 0.00546 | 0.0159 | 55.0183
2.5 | 0.3496 | 0.00547 | 0.0177 | 63.9122
3 | 0.4012 | 0.00552 | 0.019 | 72.6812
3.5 | 0.4545 | 0.00563 | 0.0199 | 80.7282
4 | 0.508 | 0.00578 | 0.0207 | 87.8893
4.5 | 0.5626 | 0.00591 | 0.0213 | 95.1946
5 | 0.6161 | 0.00612 | 0.022 | 100.6699
5.5 | 0.6734 | 0.00629 | 0.0219 | 107.0588
6 | 0.734 | 0.00655 | 0.0209 | 112.0611
6.5 | 0.7881 | 0.00684 | 0.0214 | 115.2193
7 | 0.8574 | 0.00715 | 0.0184 | 119.9161
7.5 | 0.9234 | 0.00751 | 0.0161 | 122.9561
8 | 0.9839 | 0.00791 | 0.015 | 124.3869
8.5 | 1.0398 | 0.00834 | 0.0148 | 124.6763
9 | 1.1025 | 0.00883 | 0.013 | 124.8584
9.5 | 1.1636 | 0.00939 | 0.0115 | 123.9191
10 | 1.2221 | 0.01001 | 0.0104 | 122.0879
10.5 | 1.275 | 0.01074 | 0.0104 | 118.7151
11 | 1.3281 | 0.01145 | 0.0103 | 115.9913
11.5 | 1.3851 | 0.01231 | 0.0091 | 112.5183
12 | 1.4393 | 0.01325 | 0.0082 | 108.6264
12.5 | 1.4898 | 0.01415 | 0.0081 | 105.2862
13 | 1.4958 | 0.01486 | 0.0167 | 100.6595
14 | 1.5161 | 0.01704 | 0.0305 | 88.973
14.5 | 1.5314 | 0.0185 | 0.0352 | 82.7784
15 | 1.5444 | 0.02045 | 0.0392 | 75.5208
15.5 | 1.5552 | 0.02299 | 0.0422 | 67.6468
16 | 1.5665 | 0.02593 | 0.0442 | 60.4126
16.5 | 1.572 | 0.02977 | 0.0453 | 52.8048
17 | 1.5745 | 0.03429 | 0.0456 | 45.9172
17.5 | 1.5648 | 0.04038 | 0.045 | 38.7519
18 | 1.5537 | 0.04699 | 0.0438 | 33.0645
18.5 | 1.5318 | 0.05516 | 0.0417 | 27.7701
19 | 1.5009 | 0.06473 | 0.0388 | 23.1871
19.5 | 1.4682 | 0.07492 | 0.0352 | 19.5969
20 | 1.4363 | 0.08524 | 0.0314 | 16.8501

## 61. Re 3M Mach 0.25 (1)
BIGFOIL.COM POLAR EXPORT
NACA24115
NACA24115 |  |  |  | Cl Max: | 1.481 | at alpha= | 14.5 | deg
JavaFoil+Calcfoil stall+Eppler ext transition |  |  |  | L/D Max: | 113.986 | at alpha= | 6.5 | deg
Re: | 3000000 |  |  | Cd Min: | 0.00798 | at alpha= | 4 | deg
Mach: | 0.25 |  |  | Cl=0 at alpha= | -0.96032 | deg
|  |  |  | @ Cl=0.1, Cd= | 0.0082591
|  |  |  | @ Cl=0.4, Cd= | 0.0080019
|  |  |  | @ Cl=0.6, Cd= | 0.008109
alpha (deg) | Cl | Cd | Cm | Cl/Cd
-16.5 | -0.816 | 0.12287 | 0.01 | -6.639
-16 | -0.844 | 0.11518 | 0.01 | -7.325
-15.5 | -0.868 | 0.10733 | 0.01 | -8.087
-15 | -0.888 | 0.09982 | 0.01 | -8.897
-14.5 | -0.904 | 0.09288 | 0.01 | -9.733
-14 | -0.916 | 0.08584 | 0.01 | -10.672
-13.5 | -0.925 | 0.07856 | 0.01 | -11.772
-13 | -0.931 | 0.07035 | 0.011 | -13.241
-12.5 | -0.984 | 0.04149 | 0.013 | -23.723
-12 | -1.054 | 0.01979 | 0.014 | -53.26
-11.5 | -1.059 | 0.01619 | 0.014 | -65.423
-11 | -1.044 | 0.01481 | 0.014 | -70.538
-10.5 | -1.021 | 0.01392 | 0.014 | -73.318
-10 | -0.823 | 0.05452 | 0.009 | -15.098
-9.5 | -0.956 | 0.0127 | 0.013 | -75.302
-9 | -0.917 | 0.01221 | 0.013 | -75.084
-8.5 | -0.874 | 0.01178 | 0.013 | -74.243
-8 | -0.828 | 0.01014 | 0.012 | -81.682
-7.5 | -0.779 | 0.0104 | 0.012 | -74.931
-7 | -0.727 | 0.01014 | 0.012 | -71.74
-6.5 | -0.673 | 0.01048 | 0.011 | -64.219
-6 | -0.618 | 0.01023 | 0.011 | -60.38
-5.5 | -0.56 | 0.01066 | 0.011 | -52.558
-5 | -0.502 | 0.01048 | 0.01 | -47.836
-4.5 | -0.442 | 0.01032 | 0.01 | -42.786
-4 | -0.381 | 0.01086 | 0.009 | -35.073
-3.5 | -0.319 | 0.01081 | 0.009 | -29.553
-3 | -0.257 | 0.01067 | 0.009 | -24.121
-2.5 | -0.195 | 0.01048 | 0.008 | -18.583
-2 | -0.132 | 0.00989 | 0.008 | -13.33
-1.5 | -0.069 | 0.01016 | 0.008 | -6.756
-1 | -0.005 | 0.00802 | 0.007 | -0.65
-0.5 | 0.058 | 0.00799 | 0.007 | 7.301
0 | 0.122 | 0.0084 | 0.006 | 14.503
0.5 | 0.185 | 0.00832 | 0.006 | 22.255
1 | 0.248 | 0.00839 | 0.006 | 29.634
1.5 | 0.312 | 0.00842 | 0.005 | 37.012
2 | 0.375 | 0.00799 | 0.005 | 46.88
2.5 | 0.438 | 0.00802 | 0.004 | 54.581
3 | 0.5 | 0.0081 | 0.004 | 61.783
3.5 | 0.563 | 0.0083 | 0.003 | 67.809
4 | 0.625 | 0.00798 | 0.003 | 78.339
4.5 | 0.687 | 0.00818 | 0.002 | 83.982
5 | 0.749 | 0.00819 | 0.002 | 91.401
5.5 | 0.81 | 0.00843 | 0.002 | 96.108
6 | 0.87 | 0.00823 | 0.001 | 105.683
6.5 | 0.93 | 0.00816 | 0.001 | 113.986
7 | 0.989 | 0.00939 | 0 | 105.367
7.5 | 1.047 | 0.0098 | 0 | 106.835
8 | 1.103 | 0.01028 | -0.001 | 107.241
8.5 | 1.157 | 0.01104 | -0.001 | 104.771
9 | 1.208 | 0.01171 | -0.002 | 103.197
9.5 | 1.256 | 0.01253 | -0.002 | 100.222
10 | 1.3 | 0.01381 | -0.003 | 94.109
10.5 | 1.339 | 0.01515 | -0.003 | 88.357
11 | 1.373 | 0.01696 | -0.003 | 80.93
11.5 | 1.401 | 0.01931 | -0.004 | 72.518
12 | 1.424 | 0.02224 | -0.004 | 64.043
12.5 | 1.444 | 0.02556 | -0.005 | 56.49
13 | 1.459 | 0.02936 | -0.005 | 49.705
13.5 | 1.47 | 0.03367 | -0.005 | 43.659
14 | 1.478 | 0.03823 | -0.006 | 38.655
14.5 | 1.481 | 0.04311 | -0.006 | 34.368
15 | 1.481 | 0.04839 | -0.006 | 30.605
15.5 | 1.474 | 0.05396 | -0.007 | 27.307
16 | 1.461 | 0.05997 | -0.007 | 24.365
16.5 | 1.444 | 0.06637 | -0.007 | 21.75
17 | 1.421 | 0.07318 | -0.008 | 19.418
17.5 | 1.393 | 0.08036 | -0.008 | 17.339
18 | 1.361 | 0.08789 | -0.008 | 15.487
18.5 | 1.324 | 0.09594 | -0.009 | 13.799
19 | 1.282 | 0.10433 | -0.009 | 12.29
19.5 | 1.236 | 0.11336 | -0.009 | 10.904

## 62. Re 3M Mach 0.25 (2)
BIGFOIL.COM POLAR EXPORT
NACA24115
NACA24115 |  |  |  | Cl Max: | 1.528 | at alpha= | 15.5 | deg
XFOIL ncrit=9 |  |  |  | L/D Max: | 122.999 | at alpha= | 8 | deg
Re: | 3000000 |  |  | Cd Min: | 0.15491 | at alpha= | -20 | deg
Mach: | 0.25 |  |  | Cl=0 at alpha= | -1.2771 | deg
|  |  |  | @ Cl=0.1, Cd= | 0.0061414
|  |  |  | @ Cl=0.4, Cd= | 0.0056176
|  |  |  | @ Cl=0.6, Cd= | 0.0061185
alpha (deg) | Cl | Cd | Cm | Cl/Cd
-20 | -0.8938 | 0.15491 | -0.0007 | -5.7698
-19.5 | -0.9567 | 0.13479 | -0.0135 | -7.0977
-19 | -1.2918 | 0.07331 | -0.0554 | -17.6211
-18.5 | -1.3711 | 0.05533 | -0.0669 | -24.7804
-18 | -1.397 | 0.04605 | -0.0708 | -30.3366
-17.5 | -1.4121 | 0.03896 | -0.072 | -36.2449
-17 | -1.4162 | 0.03369 | -0.0711 | -42.0362
-16.5 | -1.4093 | 0.02981 | -0.0688 | -47.2761
-16 | -1.3977 | 0.02665 | -0.0655 | -52.4465
-15.5 | -1.381 | 0.02408 | -0.0615 | -57.3505
-15 | -1.3572 | 0.02214 | -0.0573 | -61.3008
-14.5 | -1.3375 | 0.0201 | -0.0522 | -66.5423
-14 | -1.3117 | 0.01853 | -0.047 | -70.7879
-13.5 | -1.2816 | 0.01733 | -0.0419 | -73.9527
-13 | -1.2513 | 0.01635 | -0.0363 | -76.5321
-12.5 | -1.2249 | 0.01552 | -0.0297 | -78.924
-12 | -1.2063 | 0.01492 | -0.0213 | -80.8512
-11.5 | -1.1495 | 0.01385 | -0.0205 | -82.9964
-11 | -1.0822 | 0.01299 | -0.0215 | -83.3102
-10.5 | -1.0199 | 0.01224 | -0.0214 | -83.3252
-10 | -0.9506 | 0.01138 | -0.0229 | -83.5325
-9.5 | -0.8573 | 0.01058 | -0.0295 | -81.0302
-9 | -0.7625 | 0.00988 | -0.0365 | -77.1761
-8.5 | -0.725 | 0.00967 | -0.0314 | -74.9741
-8 | -0.6832 | 0.0095 | -0.0272 | -71.9158
-7.5 | -0.6394 | 0.00923 | -0.0235 | -69.2741
-7 | -0.5919 | 0.00903 | -0.0206 | -65.5482
-6.5 | -0.5442 | 0.00882 | -0.0178 | -61.7007
-5.5 | -0.4441 | 0.00847 | -0.0133 | -52.4321
-5 | -0.3928 | 0.00831 | -0.0113 | -47.2684
-4.5 | -0.3409 | 0.00819 | -0.0094 | -41.6239
-4 | -0.2887 | 0.00808 | -0.0077 | -35.7302
-3.5 | -0.2362 | 0.00799 | -0.0061 | -29.562
-3 | -0.1832 | 0.00788 | -0.0046 | -23.2487
-2.5 | -0.1298 | 0.00779 | -0.0032 | -16.6624
-2 | -0.0764 | 0.00769 | -0.0018 | -9.935
-1.5 | -0.023 | 0.00758 | -0.0005 | -3.0343
-1 | 0.0286 | 0.00737 | 0.0012 | 3.8806
-0.5 | 0.0659 | 0.00649 | 0.0055 | 10.1541
0 | 0.1109 | 0.00603 | 0.0084 | 18.3914
0.5 | 0.1601 | 0.00581 | 0.0106 | 27.5559
1 | 0.2094 | 0.00568 | 0.0128 | 36.8662
1.5 | 0.2599 | 0.00559 | 0.0148 | 46.4937
2 | 0.3096 | 0.00557 | 0.017 | 55.5835
2.5 | 0.3607 | 0.00555 | 0.019 | 64.991
3 | 0.413 | 0.00564 | 0.0206 | 73.227
3.5 | 0.4683 | 0.00574 | 0.0216 | 81.5854
4 | 0.5232 | 0.00589 | 0.0226 | 88.8285
4.5 | 0.5788 | 0.00605 | 0.0235 | 95.6694
5 | 0.6345 | 0.00623 | 0.0244 | 101.8459
5.5 | 0.6936 | 0.00648 | 0.0245 | 107.037
6 | 0.7571 | 0.00672 | 0.0236 | 112.6637
6.5 | 0.8144 | 0.00701 | 0.0241 | 116.1769
7 | 0.8868 | 0.0074 | 0.0212 | 119.8378
7.5 | 0.9557 | 0.00783 | 0.0191 | 122.0562
8 | 1.0172 | 0.00827 | 0.0186 | 122.9988
8.5 | 1.0772 | 0.00876 | 0.0184 | 122.968
9 | 1.1424 | 0.00934 | 0.017 | 122.3126
9.5 | 1.2059 | 0.00996 | 0.0159 | 121.0743
10 | 1.2658 | 0.01067 | 0.0155 | 118.6317
10.5 | 1.3165 | 0.01159 | 0.0168 | 113.5893
11 | 1.3776 | 0.01246 | 0.0159 | 110.5618
11.5 | 1.431 | 0.01348 | 0.0161 | 106.1573
12 | 1.4815 | 0.01457 | 0.0168 | 101.6815
12.5 | 1.4814 | 0.01553 | 0.0267 | 95.3896
13 | 1.4896 | 0.01685 | 0.0343 | 88.4036
13.5 | 1.5016 | 0.01854 | 0.0401 | 80.9924
14 | 1.5132 | 0.02073 | 0.0447 | 72.9957
14.5 | 1.5231 | 0.02357 | 0.0481 | 64.6203
15 | 1.5276 | 0.02741 | 0.0503 | 55.7315
15.5 | 1.528 | 0.03217 | 0.0512 | 47.4977
16 | 1.5223 | 0.03794 | 0.051 | 40.1239
16.5 | 1.5065 | 0.04511 | 0.0499 | 33.3961
17 | 1.479 | 0.05384 | 0.0478 | 27.4703
17.5 | 1.4501 | 0.06307 | 0.0451 | 22.9919
18 | 1.4168 | 0.07311 | 0.0418 | 19.379
18.5 | 1.3815 | 0.08371 | 0.0378 | 16.5034
19 | 1.345 | 0.09485 | 0.0333 | 14.1803
19.5 | 1.3155 | 0.10541 | 0.0288 | 12.4798
20 | 1.2909 | 0.11555 | 0.0242 | 11.1718

## 63. Re 3M Mach 0.50 (1)
BIGFOIL.COM POLAR EXPORT
NACA24115
NACA24115 |  |  |  | Cl Max: | 1.298 | at alpha= | 10 | deg
JavaFoil+Calcfoil stall+Eppler ext transition |  |  |  | L/D Max: | 95.694 | at alpha= | 6.5 | deg
Re: | 3000000 |  |  | Cd Min: | 0.00772 | at alpha= | 2.5 | deg
Mach: | 0.5 |  |  | Cl=0 at alpha= | -0.95775 | deg
|  |  |  | @ Cl=0.1, Cd= | 0.0082401
|  |  |  | @ Cl=0.4, Cd= | 0.008007
|  |  |  | @ Cl=0.6, Cd= | 0.0080067
alpha (deg) | Cl | Cd | Cm | Cl/Cd
-20 | -1.044 | 0.16954 | 0.012 | -6.158
-19.5 | -1.018 | 0.16481 | 0.012 | -6.176
-19 | -0.992 | 0.16007 | 0.012 | -6.195
-18.5 | -0.964 | 0.15648 | 0.011 | -6.158
-18 | -0.937 | 0.15208 | 0.011 | -6.163
-17.5 | -0.911 | 0.1451 | 0.011 | -6.277
-17 | -0.883 | 0.14274 | 0.011 | -6.185
-16.5 | -0.856 | 0.13849 | 0.011 | -6.183
-16 | -0.829 | 0.13431 | 0.01 | -6.169
-15.5 | -0.802 | 0.12984 | 0.01 | -6.175
-15 | -0.775 | 0.12442 | 0.01 | -6.228
-14.5 | -0.747 | 0.11958 | 0.01 | -6.246
-14 | -0.72 | 0.11595 | 0.009 | -6.209
-13.5 | -0.692 | 0.10544 | 0.009 | -6.565
-13 | -0.665 | 0.09173 | 0.009 | -7.253
-12.5 | -0.637 | 0.10041 | 0.008 | -6.347
-12 | -0.61 | 0.08367 | 0.008 | -7.296
-11.5 | -0.583 | 0.09041 | 0.008 | -6.444
-11 | -0.556 | 0.07619 | 0.008 | -7.292
-10.5 | -0.527 | 0.07715 | 0.007 | -6.836
-10 | -0.501 | 0.06782 | 0.008 | -7.385
-9.5 | -0.474 | 0.06639 | 0.007 | -7.132
-9 | -0.447 | 0.06275 | 0.008 | -7.124
-8.5 | -0.559 | 0.05744 | 0.008 | -9.732
-8 | -0.733 | 0.02074 | 0.013 | -35.329
-7.5 | -0.779 | 0.0138 | 0.013 | -56.503
-7 | -0.755 | 0.01291 | 0.013 | -58.454
-6.5 | -0.715 | 0.01233 | 0.013 | -57.95
-6 | -0.666 | 0.0115 | 0.012 | -57.876
-5.5 | -0.61 | 0.00987 | 0.012 | -61.832
-5 | -0.55 | 0.01013 | 0.011 | -54.344
-4.5 | -0.487 | 0.00993 | 0.011 | -49.043
-4 | -0.422 | 0.01029 | 0.011 | -40.963
-3.5 | -0.355 | 0.01013 | 0.01 | -35.022
-3 | -0.286 | 0.01053 | 0.01 | -27.174
-2.5 | -0.217 | 0.01038 | 0.009 | -20.902
-2 | -0.147 | 0.01022 | 0.009 | -14.383
-1.5 | -0.077 | 0.00958 | 0.008 | -7.99
-1 | -0.006 | 0.00791 | 0.008 | -0.735
-0.5 | 0.065 | 0.00825 | 0.008 | 7.888
0 | 0.136 | 0.00823 | 0.007 | 16.51
0.5 | 0.207 | 0.00826 | 0.007 | 25.004
1 | 0.277 | 0.00784 | 0.006 | 35.347
1.5 | 0.347 | 0.00791 | 0.006 | 43.947
2 | 0.418 | 0.00804 | 0.005 | 51.967
2.5 | 0.487 | 0.00772 | 0.005 | 63.112
3 | 0.557 | 0.00815 | 0.004 | 68.327
3.5 | 0.626 | 0.00792 | 0.004 | 79.008
4 | 0.695 | 0.00777 | 0.003 | 89.425
4.5 | 0.762 | 0.00887 | 0.003 | 85.981
5 | 0.83 | 0.00919 | 0.002 | 90.298
5.5 | 0.896 | 0.0096 | 0.002 | 93.343
6 | 0.96 | 0.01009 | 0.001 | 95.196
6.5 | 1.023 | 0.01069 | 0.001 | 95.694
7 | 1.083 | 0.01143 | 0 | 94.755
7.5 | 1.139 | 0.01235 | 0 | 92.255
8 | 1.19 | 0.01372 | -0.001 | 86.712
8.5 | 1.233 | 0.0154 | -0.001 | 80.096
9 | 1.267 | 0.01784 | -0.002 | 71.037
9.5 | 1.289 | 0.02147 | -0.002 | 60.055
10 | 1.298 | 0.02703 | -0.003 | 48.017
10.5 | 1.292 | 0.03363 | -0.003 | 38.401
11 | 1.264 | 0.0417 | -0.003 | 30.303
11.5 | 1.189 | 0.05176 | -0.004 | 22.974
12 | 0.772 | 0.07209 | -0.004 | 10.71
12.5 | 0.803 | 0.07138 | -0.004 | 11.252
13 | 0.775 | 0.1037 | -0.003 | 7.477
13.5 | 0.809 | 0.11409 | -0.004 | 7.088
14 | 0.831 | 0.11744 | -0.004 | 7.078
14.5 | 0.86 | 0.12148 | -0.004 | 7.078
15 | 0.889 | 0.12678 | -0.005 | 7.008

## 64. Re 3M Mach 0.50 (2)
BIGFOIL.COM POLAR EXPORT
NACA24115
NACA24115 |  |  |  | Cl Max: | 1.469 | at alpha= | 10.5 | deg
XFOIL ncrit=9 |  |  |  | L/D Max: | 117.901 | at alpha= | 7 | deg
Re: | 3000000 |  |  | Cd Min: | 0.13863 | at alpha= | -14.5 | deg
Mach: | 0.5 |  |  | Cl=0 at alpha= | -1.3899 | deg
|  |  |  | @ Cl=0.1, Cd= | 0.0070975
|  |  |  | @ Cl=0.4, Cd= | 0.0060015
|  |  |  | @ Cl=0.6, Cd= | 0.0064733
alpha (deg) | Cl | Cd | Cm | Cl/Cd
-14.5 | -0.5615 | 0.13863 | -0.0117 | -4.0503
-14 | -0.5593 | 0.12922 | -0.0164 | -4.3283
-13.5 | -0.5723 | 0.11759 | -0.0224 | -4.8669
-13 | -0.6339 | 0.09942 | -0.0337 | -6.376
-12.5 | -0.6665 | 0.08661 | -0.0416 | -7.6954
-12 | -0.698 | 0.07405 | -0.0496 | -9.4261
-11.5 | -0.7297 | 0.05915 | -0.061 | -12.3364
-11 | -0.7699 | 0.04662 | -0.0696 | -16.5144
-10.5 | -0.8064 | 0.0377 | -0.0716 | -21.3899
-10 | -0.8515 | 0.03053 | -0.0674 | -27.8906
-9.5 | -0.8807 | 0.02193 | -0.0646 | -40.1596
-9 | -0.7794 | 0.01378 | -0.0771 | -56.5602
-8.5 | -0.7433 | 0.01257 | -0.0689 | -59.1329
-8 | -0.709 | 0.01169 | -0.0601 | -60.6501
-7.5 | -0.6678 | 0.01094 | -0.0525 | -61.042
-7 | -0.6223 | 0.01041 | -0.0457 | -59.7791
-6.5 | -0.5766 | 0.00995 | -0.039 | -57.9497
-6 | -0.5298 | 0.00965 | -0.0327 | -54.9016
-5.5 | -0.4773 | 0.00933 | -0.0277 | -51.1576
-5 | -0.422 | 0.00909 | -0.0234 | -46.4246
-4.5 | -0.3663 | 0.00888 | -0.0195 | -41.25
-4 | -0.3089 | 0.00869 | -0.0161 | -35.5466
-3.5 | -0.2512 | 0.00854 | -0.0129 | -29.4145
-3 | -0.1921 | 0.00839 | -0.0101 | -22.8963
-2.5 | -0.1325 | 0.00828 | -0.0076 | -16.0024
-2 | -0.073 | 0.00815 | -0.0051 | -8.9571
-1.5 | -0.0131 | 0.00805 | -0.0029 | -1.6273
-1 | 0.0464 | 0.0079 | -0.0006 | 5.8734
0 | 0.1359 | 0.00656 | 0.009 | 20.7165
0.5 | 0.1878 | 0.00623 | 0.0126 | 30.1445
1.5 | 0.2975 | 0.006 | 0.019 | 49.5833
2 | 0.353 | 0.00601 | 0.0222 | 58.7354
2.5 | 0.4082 | 0.006 | 0.0255 | 68.0333
3 | 0.4655 | 0.0061 | 0.0284 | 76.3115
3.5 | 0.5258 | 0.00625 | 0.0308 | 84.128
4 | 0.5866 | 0.00642 | 0.0331 | 91.3707
4.5 | 0.6469 | 0.00666 | 0.0356 | 97.1321
5 | 0.7113 | 0.00689 | 0.0375 | 103.2366
5.5 | 0.7808 | 0.00722 | 0.0384 | 108.144
6 | 0.8589 | 0.00766 | 0.0377 | 112.1279
6.5 | 0.9334 | 0.00809 | 0.038 | 115.377
7 | 1.0222 | 0.00867 | 0.0356 | 117.9008
7.5 | 1.0967 | 0.00931 | 0.0363 | 117.7981
8 | 1.1647 | 0.01005 | 0.0383 | 115.8905
8.5 | 1.2395 | 0.01093 | 0.039 | 113.4035
9 | 1.3034 | 0.01203 | 0.0415 | 108.3458
9.5 | 1.3689 | 0.0133 | 0.0434 | 102.9248
10 | 1.4292 | 0.01515 | 0.045 | 94.3366
10.5 | 1.469 | 0.01743 | 0.0486 | 84.28
11 | 1.4663 | 0.02032 | 0.0568 | 72.1604
11.5 | 1.463 | 0.02448 | 0.0621 | 59.7631
12 | 1.4502 | 0.03035 | 0.0646 | 47.7825
12.5 | 1.4233 | 0.03796 | 0.0652 | 37.4947
13 | 1.383 | 0.0469 | 0.0643 | 29.4883
13.5 | 1.3299 | 0.05713 | 0.0621 | 23.2785
14 | 1.2817 | 0.06741 | 0.059 | 19.0135
14.5 | 1.2385 | 0.07782 | 0.0553 | 15.9149
15 | 1.1981 | 0.0885 | 0.0509 | 13.5379
15.5 | 1.1697 | 0.09845 | 0.0467 | 11.8812

## 65. Re 4M Mach 0.00 (1)
BIGFOIL.COM POLAR EXPORT
NACA24115
NACA24115 |  |  |  | Cl Max: | 1.567 | at alpha= | 16.5 | deg
JavaFoil+Calcfoil stall+Eppler ext transition |  |  |  | L/D Max: | 124.64 | at alpha= | 7.5 | deg
Re: | 4000000 |  |  | Cd Min: | 0.00784 | at alpha= | 3.5 | deg
Mach: | 0 |  |  | Cl=0 at alpha= | -0.95902 | deg
|  |  |  | @ Cl=0.1, Cd= | 0.0085203
|  |  |  | @ Cl=0.4, Cd= | 0.0081025
|  |  |  | @ Cl=0.6, Cd= | 0.008173
alpha (deg) | Cl | Cd | Cm | Cl/Cd
-18.5 | -1.022 | 0.12616 | 0.011 | -8.103
-18 | -1.031 | 0.11889 | 0.011 | -8.672
-17.5 | -1.039 | 0.11124 | 0.011 | -9.337
-17 | -1.044 | 0.10416 | 0.011 | -10.026
-16.5 | -1.049 | 0.09674 | 0.011 | -10.843
-16 | -1.054 | 0.08796 | 0.011 | -11.983
-15.5 | -1.062 | 0.07702 | 0.012 | -13.786
-15 | -1.102 | 0.05109 | 0.013 | -21.566
-14.5 | -1.146 | 0.03059 | 0.014 | -37.453
-14 | -1.171 | 0.02127 | 0.014 | -55.05
-13.5 | -1.174 | 0.01768 | 0.015 | -66.417
-13 | -1.166 | 0.01588 | 0.014 | -73.378
-12.5 | -1.149 | 0.01474 | 0.014 | -77.948
-12 | -1.127 | 0.01391 | 0.014 | -81.025
-11.5 | -1.099 | 0.01322 | 0.014 | -83.088
-11 | -1.067 | 0.01268 | 0.014 | -84.144
-10.5 | -1.031 | 0.0122 | 0.013 | -84.522
-10 | -0.993 | 0.01179 | 0.013 | -84.263
-9.5 | -0.952 | 0.01138 | 0.013 | -83.664
-9 | -0.908 | 0.00979 | 0.012 | -92.735
-8.5 | -0.862 | 0.01009 | 0.012 | -85.479
-8 | -0.814 | 0.00981 | 0.012 | -82.984
-7.5 | -0.763 | 0.01013 | 0.012 | -75.306
-7 | -0.711 | 0.0099 | 0.011 | -71.744
-6.5 | -0.657 | 0.01029 | 0.011 | -63.83
-6 | -0.601 | 0.01009 | 0.011 | -59.595
-5.5 | -0.545 | 0.00994 | 0.01 | -54.818
-5 | -0.487 | 0.01043 | 0.01 | -46.724
-4.5 | -0.429 | 0.0103 | 0.01 | -41.629
-4 | -0.37 | 0.01021 | 0.009 | -36.2
-3.5 | -0.31 | 0.01008 | 0.009 | -30.748
-3 | -0.25 | 0.01063 | 0.008 | -23.478
-2.5 | -0.189 | 0.01038 | 0.008 | -18.186
-2 | -0.128 | 0.01024 | 0.008 | -12.479
-1.5 | -0.067 | 0.01001 | 0.007 | -6.646
-1 | -0.005 | 0.00815 | 0.007 | -0.619
-0.5 | 0.056 | 0.00857 | 0.007 | 6.593
0 | 0.118 | 0.0085 | 0.006 | 13.876
0.5 | 0.179 | 0.00793 | 0.006 | 22.617
1 | 0.241 | 0.008 | 0.005 | 30.107
1.5 | 0.302 | 0.00803 | 0.005 | 37.624
2 | 0.363 | 0.00806 | 0.005 | 45.035
2.5 | 0.424 | 0.00813 | 0.004 | 52.178
3 | 0.485 | 0.00825 | 0.004 | 58.801
3.5 | 0.546 | 0.00784 | 0.003 | 69.604
4 | 0.606 | 0.00821 | 0.003 | 73.804
4.5 | 0.666 | 0.0084 | 0.002 | 79.294
5 | 0.726 | 0.00808 | 0.002 | 89.847
5.5 | 0.786 | 0.00828 | 0.002 | 94.884
6 | 0.845 | 0.0081 | 0.001 | 104.357
6.5 | 0.903 | 0.00837 | 0.001 | 107.964
7 | 0.961 | 0.00822 | 0 | 116.89
7.5 | 1.018 | 0.00817 | 0 | 124.64
8 | 1.074 | 0.0096 | -0.001 | 111.796
8.5 | 1.128 | 0.01003 | -0.001 | 112.455
9 | 1.18 | 0.01055 | -0.002 | 111.911
9.5 | 1.23 | 0.01142 | -0.002 | 107.697
10 | 1.277 | 0.01213 | -0.002 | 105.355
10.5 | 1.321 | 0.01302 | -0.003 | 101.503
11 | 1.361 | 0.01414 | -0.003 | 96.269
11.5 | 1.397 | 0.01556 | -0.004 | 89.754
12 | 1.428 | 0.01734 | -0.004 | 82.388
12.5 | 1.457 | 0.01942 | -0.005 | 75.005
13 | 1.481 | 0.02184 | -0.005 | 67.803
13.5 | 1.502 | 0.02458 | -0.005 | 61.098
14 | 1.521 | 0.02767 | -0.006 | 54.959
14.5 | 1.536 | 0.03109 | -0.006 | 49.408
15 | 1.549 | 0.03487 | -0.006 | 44.432
15.5 | 1.558 | 0.03897 | -0.007 | 39.978
16 | 1.564 | 0.04334 | -0.007 | 36.075
16.5 | 1.567 | 0.04791 | -0.007 | 32.699
17 | 1.567 | 0.05288 | -0.008 | 29.632
17.5 | 1.564 | 0.0581 | -0.008 | 26.92
18 | 1.559 | 0.06364 | -0.008 | 24.492
18.5 | 1.551 | 0.06941 | -0.009 | 22.345
19 | 1.541 | 0.07538 | -0.009 | 20.438
19.5 | 1.528 | 0.08166 | -0.009 | 18.712
20 | 1.511 | 0.08807 | -0.01 | 17.157

## 66. Re 4M Mach 0.00 (2)
BIGFOIL.COM POLAR EXPORT
NACA24115
NACA24115 |  |  |  | Cl Max: | 1.6183 | at alpha= | 17.5 | deg
XFOIL ncrit=9 |  |  |  | L/D Max: | 131.297 | at alpha= | 9 | deg
Re: | 4000000 |  |  | Cd Min: | 0.07111 | at alpha= | 20 | deg
Mach: | 0 |  |  | Cl=0 at alpha= | -1.2452 | deg
|  |  |  | @ Cl=0.1, Cd= | 0.0060966
|  |  |  | @ Cl=0.4, Cd= | 0.00523
|  |  |  | @ Cl=0.6, Cd= | 0.005684
alpha (deg) | Cl | Cd | Cm | Cl/Cd
-20 | -1.6159 | 0.03274 | -0.0599 | -49.3555
-19.5 | -1.6117 | 0.02912 | -0.058 | -55.3468
-19 | -1.5995 | 0.02638 | -0.0556 | -60.6331
-18.5 | -1.5824 | 0.02417 | -0.0528 | -65.4696
-18 | -1.5603 | 0.02242 | -0.05 | -69.5941
-17.5 | -1.5357 | 0.02091 | -0.0469 | -73.4433
-17 | -1.5083 | 0.01964 | -0.0438 | -76.7974
-16.5 | -1.4792 | 0.01852 | -0.0406 | -79.8704
-16 | -1.4478 | 0.01757 | -0.0374 | -82.4018
-15.5 | -1.4153 | 0.01673 | -0.0341 | -84.5965
-15 | -1.3854 | 0.01579 | -0.0301 | -87.7391
-14.5 | -1.3551 | 0.01498 | -0.0259 | -90.4606
-14 | -1.3267 | 0.01434 | -0.021 | -92.5174
-13.5 | -1.3054 | 0.01385 | -0.0144 | -94.2527
-13 | -1.2773 | 0.01337 | -0.009 | -95.5348
-12.5 | -1.2158 | 0.01276 | -0.0106 | -95.2821
-12 | -1.155 | 0.01201 | -0.012 | -96.1699
-11.5 | -1.0959 | 0.01139 | -0.0129 | -96.216
-11 | -1.0388 | 0.01086 | -0.0133 | -95.6538
-10.5 | -0.9699 | 0.0103 | -0.0162 | -94.165
-10 | -0.8766 | 0.00962 | -0.0245 | -91.1227
-9.5 | -0.8039 | 0.00924 | -0.0282 | -87.0022
-9 | -0.7661 | 0.00905 | -0.0241 | -84.6519
-8.5 | -0.7244 | 0.00887 | -0.021 | -81.6685
-8 | -0.6795 | 0.00874 | -0.0184 | -77.746
-7.5 | -0.6338 | 0.00851 | -0.0161 | -74.4771
-7 | -0.5859 | 0.00837 | -0.0142 | -70
-6.5 | -0.5381 | 0.00819 | -0.0123 | -65.7021
-6 | -0.4885 | 0.00807 | -0.0107 | -60.5328
-5.5 | -0.4389 | 0.00792 | -0.0091 | -55.4167
-5 | -0.3887 | 0.0078 | -0.0077 | -49.8333
-4.5 | -0.3375 | 0.0077 | -0.0064 | -43.8312
-4 | -0.2864 | 0.00762 | -0.0051 | -37.5853
-3.5 | -0.2347 | 0.00752 | -0.004 | -31.2101
-3 | -0.1831 | 0.00745 | -0.0028 | -24.5772
-2.5 | -0.1309 | 0.00736 | -0.0017 | -17.7853
-2 | -0.0785 | 0.00728 | -0.0007 | -10.783
-1.5 | -0.0265 | 0.00718 | 0.0004 | -3.6908
-1 | 0.0255 | 0.00704 | 0.0014 | 3.6222
-0.5 | 0.0715 | 0.00658 | 0.0036 | 10.8663
0 | 0.111 | 0.00591 | 0.007 | 18.7817
0.5 | 0.1581 | 0.00559 | 0.0091 | 28.2826
1 | 0.2075 | 0.00546 | 0.0107 | 38.0037
1.5 | 0.2564 | 0.00533 | 0.0125 | 48.1051
2 | 0.3057 | 0.00526 | 0.0142 | 58.1179
2.5 | 0.3546 | 0.00523 | 0.0159 | 67.8011
3 | 0.4038 | 0.00523 | 0.0177 | 77.2084
3.5 | 0.4561 | 0.00534 | 0.0187 | 85.412
4 | 0.5091 | 0.00543 | 0.0195 | 93.7569
4.5 | 0.5613 | 0.00559 | 0.0205 | 100.4114
5 | 0.6148 | 0.00572 | 0.0211 | 107.4825
5.5 | 0.6674 | 0.0059 | 0.0219 | 113.1186
6 | 0.7225 | 0.00612 | 0.0221 | 118.0556
6.5 | 0.7812 | 0.00633 | 0.0214 | 123.4123
7 | 0.8359 | 0.00661 | 0.0216 | 126.4599
7.5 | 0.9032 | 0.00698 | 0.0188 | 129.3983
8 | 0.9677 | 0.00738 | 0.0166 | 131.1247
8.5 | 1.0196 | 0.00778 | 0.0172 | 131.054
9 | 1.0832 | 0.00825 | 0.0151 | 131.297
9.5 | 1.1432 | 0.00877 | 0.0136 | 130.3535
10 | 1.2014 | 0.00936 | 0.0125 | 128.3547
10.5 | 1.2564 | 0.01002 | 0.0119 | 125.3892
11 | 1.3022 | 0.01072 | 0.0132 | 121.4739
11.5 | 1.3598 | 0.01146 | 0.0118 | 118.6562
12 | 1.4147 | 0.01231 | 0.0107 | 114.9228
12.5 | 1.4667 | 0.01318 | 0.0101 | 111.2822
13 | 1.5145 | 0.01402 | 0.0103 | 108.0243
13.5 | 1.5267 | 0.01479 | 0.0174 | 103.2252
14 | 1.5382 | 0.01569 | 0.0243 | 98.037
14.5 | 1.5541 | 0.01682 | 0.0296 | 92.396
15 | 1.5685 | 0.01831 | 0.0342 | 85.6636
15.5 | 1.5827 | 0.02017 | 0.038 | 78.468
16 | 1.5973 | 0.02239 | 0.0407 | 71.3399
16.5 | 1.6072 | 0.02533 | 0.0427 | 63.4505
17 | 1.6174 | 0.02864 | 0.0438 | 56.4735
17.5 | 1.6183 | 0.03315 | 0.0442 | 48.8175
18 | 1.6151 | 0.03841 | 0.0439 | 42.0489
18.5 | 1.6073 | 0.04448 | 0.043 | 36.1353
19 | 1.5895 | 0.052 | 0.0412 | 30.5673
19.5 | 1.5584 | 0.06145 | 0.0384 | 25.3605
20 | 1.5283 | 0.07111 | 0.0352 | 21.4921

## 67. Re 4M Mach 0.10 (1)
BIGFOIL.COM POLAR EXPORT
NACA24115
NACA24115 |  |  |  | Cl Max: | 1.553 | at alpha= | 16 | deg
JavaFoil+Calcfoil stall+Eppler ext transition |  |  |  | L/D Max: | 124.667 | at alpha= | 7.5 | deg
Re: | 4000000 |  |  | Cd Min: | 0.00787 | at alpha= | 3.5 | deg
Mach: | 0.1 |  |  | Cl=0 at alpha= | -0.95968 | deg
|  |  |  | @ Cl=0.1, Cd= | 0.0082524
|  |  |  | @ Cl=0.4, Cd= | 0.0081346
|  |  |  | @ Cl=0.6, Cd= | 0.0081939
alpha (deg) | Cl | Cd | Cm | Cl/Cd
-18.5 | -0.986 | 0.12971 | 0.011 | -7.598
-18 | -0.997 | 0.12222 | 0.011 | -8.16
-17.5 | -1.007 | 0.1151 | 0.011 | -8.751
-17 | -1.016 | 0.10767 | 0.011 | -9.435
-16.5 | -1.023 | 0.10063 | 0.011 | -10.162
-16 | -1.028 | 0.09279 | 0.011 | -11.084
-15.5 | -1.034 | 0.08452 | 0.011 | -12.229
-15 | -1.048 | 0.0701 | 0.012 | -14.953
-14.5 | -1.098 | 0.042 | 0.013 | -26.154
-14 | -1.14 | 0.02535 | 0.014 | -44.973
-13.5 | -1.157 | 0.01904 | 0.014 | -60.772
-13 | -1.155 | 0.01653 | 0.014 | -69.864
-12.5 | -1.142 | 0.01512 | 0.014 | -75.548
-12 | -1.122 | 0.01417 | 0.014 | -79.202
-11.5 | -1.096 | 0.01343 | 0.014 | -81.62
-11 | -1.066 | 0.01283 | 0.014 | -83.056
-10.5 | -1.031 | 0.01232 | 0.013 | -83.702
-10 | -0.994 | 0.01189 | 0.013 | -83.583
-9.5 | -0.953 | 0.01149 | 0.013 | -82.965
-9 | -0.91 | 0.00988 | 0.013 | -92.167
-8.5 | -0.864 | 0.01014 | 0.012 | -85.225
-8 | -0.816 | 0.00988 | 0.012 | -82.62
-7.5 | -0.766 | 0.01024 | 0.012 | -74.8
-7 | -0.713 | 0.00995 | 0.011 | -71.715
-6.5 | -0.659 | 0.01037 | 0.011 | -63.605
-6 | -0.604 | 0.01013 | 0.011 | -59.601
-5.5 | -0.547 | 0.00998 | 0.01 | -54.856
-5 | -0.49 | 0.01047 | 0.01 | -46.754
-4.5 | -0.431 | 0.01035 | 0.01 | -41.615
-4 | -0.371 | 0.01026 | 0.009 | -36.214
-3.5 | -0.311 | 0.01013 | 0.009 | -30.745
-3 | -0.251 | 0.01063 | 0.008 | -23.585
-2.5 | -0.19 | 0.01045 | 0.008 | -18.151
-2 | -0.128 | 0.01024 | 0.008 | -12.545
-1.5 | -0.067 | 0.01007 | 0.007 | -6.636
-1 | -0.005 | 0.00814 | 0.007 | -0.623
-0.5 | 0.057 | 0.00862 | 0.007 | 6.586
0 | 0.119 | 0.00809 | 0.006 | 14.653
0.5 | 0.18 | 0.00803 | 0.006 | 22.448
1 | 0.242 | 0.00799 | 0.005 | 30.27
1.5 | 0.303 | 0.00802 | 0.005 | 37.822
2 | 0.365 | 0.00806 | 0.005 | 45.274
2.5 | 0.426 | 0.00819 | 0.004 | 52.014
3 | 0.487 | 0.00828 | 0.004 | 58.872
3.5 | 0.548 | 0.00787 | 0.003 | 69.638
4 | 0.609 | 0.00825 | 0.003 | 73.825
4.5 | 0.669 | 0.00846 | 0.002 | 79.114
5 | 0.73 | 0.00811 | 0.002 | 89.959
5.5 | 0.789 | 0.00833 | 0.002 | 94.743
6 | 0.849 | 0.00814 | 0.001 | 104.325
6.5 | 0.908 | 0.00842 | 0.001 | 107.839
7 | 0.966 | 0.00827 | 0 | 116.712
7.5 | 1.023 | 0.0082 | 0 | 124.667
8 | 1.078 | 0.00968 | -0.001 | 111.378
8.5 | 1.133 | 0.01012 | -0.001 | 111.927
9 | 1.185 | 0.01065 | -0.002 | 111.206
9.5 | 1.235 | 0.01157 | -0.002 | 106.755
10 | 1.282 | 0.01229 | -0.002 | 104.255
10.5 | 1.325 | 0.01324 | -0.003 | 100.091
11 | 1.364 | 0.01442 | -0.003 | 94.575
11.5 | 1.398 | 0.01597 | -0.004 | 87.574
12 | 1.429 | 0.01782 | -0.004 | 80.226
12.5 | 1.457 | 0.02001 | -0.005 | 72.781
13 | 1.479 | 0.02261 | -0.005 | 65.448
13.5 | 1.5 | 0.02549 | -0.005 | 58.839
14 | 1.517 | 0.02874 | -0.006 | 52.784
14.5 | 1.531 | 0.03234 | -0.006 | 47.344
15 | 1.542 | 0.0363 | -0.006 | 42.494
15.5 | 1.549 | 0.04051 | -0.007 | 38.246
16 | 1.553 | 0.04508 | -0.007 | 34.446
16.5 | 1.553 | 0.04996 | -0.007 | 31.093
17 | 1.551 | 0.055 | -0.008 | 28.201
17.5 | 1.546 | 0.06044 | -0.008 | 25.575
18 | 1.537 | 0.06625 | -0.008 | 23.208
18.5 | 1.527 | 0.0721 | -0.009 | 21.174
19 | 1.513 | 0.07846 | -0.009 | 19.284
19.5 | 1.497 | 0.08501 | -0.009 | 17.608
20 | 1.476 | 0.09172 | -0.01 | 16.092

## 68. Re 4M Mach 0.10 (2)
BIGFOIL.COM POLAR EXPORT
NACA24115
NACA24115 |  |  |  | Cl Max: | 1.6102 | at alpha= | 17 | deg
XFOIL ncrit=9 |  |  |  | L/D Max: | 131.307 | at alpha= | 8 | deg
Re: | 4000000 |  |  | Cd Min: | 0.07753 | at alpha= | 20 | deg
Mach: | 0.1 |  |  | Cl=0 at alpha= | -1.249 | deg
|  |  |  | @ Cl=0.1, Cd= | 0.006133
|  |  |  | @ Cl=0.4, Cd= | 0.0052512
|  |  |  | @ Cl=0.6, Cd= | 0.005696
alpha (deg) | Cl | Cd | Cm | Cl/Cd
-20 | -1.6048 | 0.03571 | -0.0633 | -44.9398
-19.5 | -1.5959 | 0.03215 | -0.062 | -49.6392
-19 | -1.5879 | 0.02881 | -0.0599 | -55.1163
-18.5 | -1.577 | 0.02594 | -0.0572 | -60.7941
-18 | -1.5587 | 0.02377 | -0.0543 | -65.5743
-17.5 | -1.5366 | 0.02198 | -0.0511 | -69.909
-17 | -1.5111 | 0.02048 | -0.0478 | -73.7842
-16.5 | -1.4832 | 0.01921 | -0.0444 | -77.2098
-16 | -1.4526 | 0.01813 | -0.041 | -80.1213
-15.5 | -1.4207 | 0.01719 | -0.0375 | -82.6469
-15 | -1.3876 | 0.01636 | -0.0338 | -84.8166
-14.5 | -1.3584 | 0.01539 | -0.0294 | -88.2651
-14 | -1.3291 | 0.01464 | -0.0245 | -90.7855
-13.5 | -1.3048 | 0.01407 | -0.0184 | -92.7363
-13 | -1.2871 | 0.01363 | -0.0107 | -94.4314
-12.5 | -1.2251 | 0.01296 | -0.012 | -94.5293
-12 | -1.163 | 0.01226 | -0.0134 | -94.8613
-11.5 | -1.1024 | 0.01156 | -0.0145 | -95.3633
-11 | -1.0457 | 0.01099 | -0.0145 | -95.1501
-10.5 | -0.976 | 0.01047 | -0.0173 | -93.2187
-10 | -0.8821 | 0.00971 | -0.0255 | -90.8445
-9.5 | -0.8073 | 0.0093 | -0.0294 | -86.8065
-9 | -0.7692 | 0.00913 | -0.0253 | -84.2497
-8.5 | -0.7277 | 0.00893 | -0.0219 | -81.4894
-8 | -0.6828 | 0.00878 | -0.0193 | -77.7677
-7.5 | -0.6366 | 0.00856 | -0.0169 | -74.3692
-7 | -0.5887 | 0.0084 | -0.0148 | -70.0833
-6.5 | -0.5405 | 0.00823 | -0.0128 | -65.6744
-6 | -0.4906 | 0.00811 | -0.0112 | -60.4932
-5.5 | -0.4408 | 0.00794 | -0.0095 | -55.5164
-5 | -0.3904 | 0.00783 | -0.008 | -49.8595
-4.5 | -0.3389 | 0.00773 | -0.0067 | -43.8422
-4 | -0.2875 | 0.00764 | -0.0054 | -37.6309
-3.5 | -0.2356 | 0.00755 | -0.0042 | -31.2053
-3 | -0.1837 | 0.00747 | -0.0029 | -24.5917
-2.5 | -0.1312 | 0.00738 | -0.0019 | -17.7778
-2 | -0.0786 | 0.00729 | -0.0008 | -10.7819
-1.5 | -0.0262 | 0.00719 | 0.0003 | -3.6439
-1 | 0.026 | 0.00706 | 0.0014 | 3.6827
-0.5 | 0.0728 | 0.00662 | 0.0035 | 10.997
0 | 0.1119 | 0.00592 | 0.0071 | 18.902
0.5 | 0.1592 | 0.00561 | 0.0092 | 28.3779
1 | 0.209 | 0.00547 | 0.0108 | 38.2084
1.5 | 0.2579 | 0.00534 | 0.0126 | 48.2959
2 | 0.3076 | 0.00528 | 0.0143 | 58.2576
2.5 | 0.3567 | 0.00526 | 0.0161 | 67.8137
3 | 0.4062 | 0.00525 | 0.0179 | 77.3714
3.5 | 0.4586 | 0.00536 | 0.019 | 85.5597
4 | 0.512 | 0.00545 | 0.0198 | 93.945
4.5 | 0.5644 | 0.00561 | 0.0208 | 100.6061
5 | 0.6182 | 0.00574 | 0.0215 | 107.7003
5.5 | 0.6712 | 0.00592 | 0.0223 | 113.3784
6 | 0.7265 | 0.00615 | 0.0226 | 118.1301
6.5 | 0.7857 | 0.00637 | 0.022 | 123.3438
7 | 0.8411 | 0.00664 | 0.0221 | 126.6717
7.5 | 0.9091 | 0.00702 | 0.0193 | 129.5014
8 | 0.9743 | 0.00742 | 0.0171 | 131.3073
8.5 | 1.0266 | 0.00783 | 0.0178 | 131.1111
9 | 1.0907 | 0.00831 | 0.0157 | 131.2515
9.5 | 1.1511 | 0.00885 | 0.0143 | 130.0678
10 | 1.2093 | 0.00948 | 0.0133 | 127.5633
10.5 | 1.2643 | 0.01017 | 0.0129 | 124.3166
11 | 1.3117 | 0.01085 | 0.0141 | 120.894
11.5 | 1.3691 | 0.01166 | 0.0128 | 117.4185
12 | 1.424 | 0.01256 | 0.0119 | 113.3758
12.5 | 1.4752 | 0.01339 | 0.0117 | 110.1718
13 | 1.5226 | 0.01428 | 0.012 | 106.6246
13.5 | 1.5265 | 0.01507 | 0.0209 | 101.294
14 | 1.5376 | 0.01614 | 0.0276 | 95.2664
14.5 | 1.5541 | 0.01739 | 0.0326 | 89.3675
15 | 1.5689 | 0.01902 | 0.037 | 82.4869
15.5 | 1.5806 | 0.02122 | 0.0406 | 74.4863
16 | 1.5944 | 0.02373 | 0.043 | 67.1892
16.5 | 1.6029 | 0.02705 | 0.0447 | 59.2569
17 | 1.6102 | 0.03086 | 0.0454 | 52.1776
17.5 | 1.6052 | 0.03618 | 0.0455 | 44.3671
18 | 1.6005 | 0.04188 | 0.0448 | 38.2163
18.5 | 1.5857 | 0.04896 | 0.0433 | 32.3877
19 | 1.5613 | 0.05744 | 0.041 | 27.1814
19.5 | 1.5259 | 0.06763 | 0.0377 | 22.5625
20 | 1.4955 | 0.07753 | 0.0342 | 19.2893

## 69. Re 4M Mach 0.25 (1)
BIGFOIL.COM POLAR EXPORT
NACA24115
NACA24115 |  |  |  | Cl Max: | 1.489 | at alpha= | 14.5 | deg
JavaFoil+Calcfoil stall+Eppler ext transition |  |  |  | L/D Max: | 120.196 | at alpha= | 7 | deg
Re: | 4000000 |  |  | Cd Min: | 0.00785 | at alpha= | 2.5 | deg
Mach: | 0.25 |  |  | Cl=0 at alpha= | -0.96032 | deg
|  |  |  | @ Cl=0.1, Cd= | 0.0082503
|  |  |  | @ Cl=0.4, Cd= | 0.0081335
|  |  |  | @ Cl=0.6, Cd= | 0.0081876
alpha (deg) | Cl | Cd | Cm | Cl/Cd
-17 | -0.785 | 0.12768 | 0.01 | -6.15
-16.5 | -0.817 | 0.11946 | 0.01 | -6.84
-16 | -0.845 | 0.11172 | 0.01 | -7.567
-15.5 | -0.87 | 0.10387 | 0.01 | -8.376
-15 | -0.891 | 0.09629 | 0.01 | -9.251
-14.5 | -0.907 | 0.08929 | 0.01 | -10.162
-14 | -0.921 | 0.0818 | 0.01 | -11.253
-13.5 | -0.932 | 0.07337 | 0.011 | -12.7
-13 | -0.97 | 0.05108 | 0.012 | -18.985
-12.5 | -1.05 | 0.02263 | 0.014 | -46.396
-12 | -1.072 | 0.01681 | 0.014 | -63.768
-11.5 | -1.065 | 0.01501 | 0.014 | -70.996
-11 | -1.047 | 0.01398 | 0.014 | -74.932
-10.5 | -1.023 | 0.01324 | 0.014 | -77.248
-10 | -0.984 | 0.01391 | 0.013 | -70.712
-9.5 | -0.957 | 0.01214 | 0.013 | -78.815
-9 | -0.918 | 0.0117 | 0.013 | -78.443
-8.5 | -0.875 | 0.01004 | 0.013 | -87.107
-8 | -0.829 | 0.0103 | 0.012 | -80.424
-7.5 | -0.779 | 0.01 | 0.012 | -77.944
-7 | -0.727 | 0.01034 | 0.012 | -70.354
-6.5 | -0.673 | 0.01006 | 0.011 | -66.92
-6 | -0.618 | 0.01044 | 0.011 | -59.159
-5.5 | -0.56 | 0.01024 | 0.011 | -54.735
-5 | -0.502 | 0.0101 | 0.01 | -49.678
-4.5 | -0.442 | 0.01001 | 0.01 | -44.14
-4 | -0.381 | 0.0105 | 0.009 | -36.284
-3.5 | -0.32 | 0.01038 | 0.009 | -30.787
-3 | -0.257 | 0.01022 | 0.009 | -25.179
-2.5 | -0.195 | 0.01004 | 0.008 | -19.4
-2 | -0.132 | 0.01057 | 0.008 | -12.482
-1.5 | -0.069 | 0.01028 | 0.008 | -6.677
-1 | -0.005 | 0.00836 | 0.007 | -0.624
-0.5 | 0.058 | 0.00827 | 0.007 | 7.051
0 | 0.122 | 0.00824 | 0.006 | 14.773
0.5 | 0.185 | 0.00818 | 0.006 | 22.634
1 | 0.249 | 0.00818 | 0.006 | 30.363
1.5 | 0.312 | 0.00821 | 0.005 | 37.948
2 | 0.375 | 0.00832 | 0.005 | 45.025
2.5 | 0.438 | 0.00785 | 0.004 | 55.73
3 | 0.5 | 0.00792 | 0.004 | 63.156
3.5 | 0.563 | 0.00811 | 0.003 | 69.448
4 | 0.625 | 0.00824 | 0.003 | 75.907
4.5 | 0.687 | 0.00822 | 0.002 | 83.644
5 | 0.749 | 0.00841 | 0.002 | 89.025
5.5 | 0.81 | 0.00817 | 0.002 | 99.118
6 | 0.871 | 0.00799 | 0.001 | 108.935
6.5 | 0.93 | 0.0083 | 0.001 | 112.038
7 | 0.989 | 0.00823 | 0 | 120.196
7.5 | 1.047 | 0.0095 | 0 | 110.288
8 | 1.103 | 0.00997 | -0.001 | 110.677
8.5 | 1.157 | 0.01072 | -0.001 | 107.982
9 | 1.209 | 0.01136 | -0.002 | 106.464
9.5 | 1.257 | 0.01243 | -0.002 | 101.182
10 | 1.302 | 0.0134 | -0.003 | 97.114
10.5 | 1.341 | 0.0147 | -0.003 | 91.204
11 | 1.375 | 0.01636 | -0.003 | 84.056
11.5 | 1.404 | 0.0185 | -0.004 | 75.922
12 | 1.429 | 0.0211 | -0.004 | 67.698
12.5 | 1.45 | 0.02411 | -0.005 | 60.126
13 | 1.465 | 0.02751 | -0.005 | 53.259
13.5 | 1.477 | 0.03137 | -0.005 | 47.086
14 | 1.485 | 0.03563 | -0.006 | 41.678
14.5 | 1.489 | 0.04019 | -0.006 | 37.045
15 | 1.488 | 0.04512 | -0.006 | 32.983
15.5 | 1.481 | 0.05049 | -0.007 | 29.322
16 | 1.468 | 0.0563 | -0.007 | 26.069
16.5 | 1.45 | 0.0624 | -0.007 | 23.237
17 | 1.427 | 0.06904 | -0.008 | 20.669
17.5 | 1.399 | 0.07603 | -0.008 | 18.401
18 | 1.366 | 0.08337 | -0.008 | 16.389
18.5 | 1.329 | 0.09102 | -0.009 | 14.599
19 | 1.286 | 0.0995 | -0.009 | 12.929
19.5 | 1.24 | 0.10817 | -0.009 | 11.464

## 70. Re 4M Mach 0.25 (2)
BIGFOIL.COM POLAR EXPORT
NACA24115
NACA24115 |  |  |  | Cl Max: | 1.5626 | at alpha= | 15.5 | deg
XFOIL ncrit=9 |  |  |  | L/D Max: | 130.986 | at alpha= | 8 | deg
Re: | 4000000 |  |  | Cd Min: | 0.13823 | at alpha= | -20 | deg
Mach: | 0.25 |  |  | Cl=0 at alpha= | -1.2733 | deg
|  |  |  | @ Cl=0.1, Cd= | 0.006385
|  |  |  | @ Cl=0.4, Cd= | 0.00535
|  |  |  | @ Cl=0.6, Cd= | 0.0057662
alpha (deg) | Cl | Cd | Cm | Cl/Cd
-20 | -0.9855 | 0.13823 | -0.012 | -7.1294
-19.5 | -1.3803 | 0.06865 | -0.0606 | -20.1063
-19 | -1.4361 | 0.05455 | -0.0689 | -26.3263
-18.5 | -1.4699 | 0.04465 | -0.0729 | -32.9205
-18 | -1.4776 | 0.03843 | -0.0735 | -38.4491
-17.5 | -1.4804 | 0.03331 | -0.0725 | -44.4431
-17 | -1.478 | 0.02914 | -0.07 | -50.7207
-16.5 | -1.4724 | 0.0256 | -0.0663 | -57.5156
-16 | -1.455 | 0.02311 | -0.0621 | -62.9598
-15.5 | -1.4318 | 0.02113 | -0.0577 | -67.7615
-15 | -1.4044 | 0.01952 | -0.0531 | -71.9467
-14.5 | -1.373 | 0.01823 | -0.0485 | -75.3154
-14 | -1.3416 | 0.01706 | -0.0435 | -78.6401
-13.5 | -1.3098 | 0.01607 | -0.0382 | -81.5059
-13 | -1.285 | 0.01503 | -0.0314 | -85.4957
-12.5 | -1.2644 | 0.01433 | -0.0234 | -88.2345
-12 | -1.207 | 0.01351 | -0.0223 | -89.3412
-11.5 | -1.1403 | 0.01273 | -0.0231 | -89.5758
-11 | -1.0828 | 0.0119 | -0.022 | -90.9916
-10.5 | -1.012 | 0.01113 | -0.0237 | -90.9254
-10 | -0.9122 | 0.01037 | -0.0314 | -87.9653
-9.5 | -0.8185 | 0.00965 | -0.0382 | -84.8187
-9 | -0.7861 | 0.00951 | -0.0319 | -82.6604
-8.5 | -0.7441 | 0.00931 | -0.0277 | -79.9248
-8 | -0.6993 | 0.00904 | -0.0242 | -77.3562
-7.5 | -0.6514 | 0.00885 | -0.0213 | -73.6045
-7 | -0.6035 | 0.00862 | -0.0185 | -70.0116
-6.5 | -0.5532 | 0.00847 | -0.0162 | -65.3129
-6 | -0.503 | 0.00827 | -0.0139 | -60.8222
-5.5 | -0.4512 | 0.00811 | -0.012 | -55.635
-5 | -0.399 | 0.00798 | -0.0101 | -50
-4.5 | -0.3468 | 0.00785 | -0.0084 | -44.1783
-4 | -0.294 | 0.00775 | -0.0067 | -37.9355
-3.5 | -0.2405 | 0.00765 | -0.0053 | -31.4379
-3 | -0.1868 | 0.00756 | -0.0039 | -24.709
-2.5 | -0.1326 | 0.00748 | -0.0026 | -17.7273
-2 | -0.0786 | 0.00738 | -0.0014 | -10.6504
-1.5 | -0.0243 | 0.00729 | -0.0002 | -3.3333
-1 | 0.0293 | 0.00716 | 0.0011 | 4.0922
-0.5 | 0.0792 | 0.00684 | 0.003 | 11.5789
0 | 0.1176 | 0.006 | 0.0072 | 19.6
0.5 | 0.1653 | 0.00572 | 0.0096 | 28.8986
1 | 0.2165 | 0.00554 | 0.0114 | 39.0794
1.5 | 0.2665 | 0.00544 | 0.0134 | 48.989
2 | 0.3181 | 0.00536 | 0.0152 | 59.347
2.5 | 0.3681 | 0.00535 | 0.0173 | 68.8037
3 | 0.4193 | 0.00535 | 0.0192 | 78.3738
3.5 | 0.4732 | 0.00545 | 0.0205 | 86.8257
4 | 0.5274 | 0.00557 | 0.0217 | 94.6858
4.5 | 0.5821 | 0.0057 | 0.0228 | 102.1228
5 | 0.6362 | 0.0059 | 0.024 | 107.8305
5.5 | 0.6918 | 0.00605 | 0.0249 | 114.3471
6 | 0.7494 | 0.00629 | 0.0254 | 119.1415
6.5 | 0.8106 | 0.00659 | 0.0249 | 123.0046
7 | 0.87 | 0.00686 | 0.025 | 126.8222
7.5 | 0.9417 | 0.00728 | 0.0222 | 129.3544
8 | 1.0099 | 0.00771 | 0.0202 | 130.9857
8.5 | 1.0653 | 0.00816 | 0.0211 | 130.5515
9 | 1.131 | 0.00874 | 0.0195 | 129.405
9.5 | 1.1932 | 0.0094 | 0.0187 | 126.9362
10 | 1.2538 | 0.01007 | 0.0182 | 124.5084
10.5 | 1.3068 | 0.01091 | 0.0191 | 119.78
11 | 1.3618 | 0.01178 | 0.0195 | 115.6027
11.5 | 1.4167 | 0.01272 | 0.0196 | 111.3758
12 | 1.4679 | 0.01376 | 0.0202 | 106.6788
12.5 | 1.5084 | 0.01481 | 0.0227 | 101.8501
13 | 1.5144 | 0.01593 | 0.0311 | 95.0659
13.5 | 1.525 | 0.01743 | 0.0377 | 87.4928
14 | 1.539 | 0.01928 | 0.0427 | 79.8237
14.5 | 1.5509 | 0.0217 | 0.0467 | 71.47
15 | 1.558 | 0.025 | 0.0496 | 62.32
15.5 | 1.5626 | 0.0291 | 0.0511 | 53.6976
16 | 1.5617 | 0.03418 | 0.0516 | 45.6905
16.5 | 1.5524 | 0.04045 | 0.0511 | 38.3782
17 | 1.5309 | 0.0483 | 0.0496 | 31.6957
17.5 | 1.5048 | 0.05697 | 0.0473 | 26.4139
18 | 1.4727 | 0.06666 | 0.0443 | 22.0927
18.5 | 1.4365 | 0.07712 | 0.0406 | 18.6268
19 | 1.3993 | 0.08802 | 0.0364 | 15.8975
19.5 | 1.364 | 0.09906 | 0.0317 | 13.7694
20 | 1.3377 | 0.10927 | 0.0272 | 12.2422

## 71. Re 4M Mach 0.50 (1)
BIGFOIL.COM POLAR EXPORT
NACA24115
NACA24115 |  |  |  | Cl Max: | 1.302 | at alpha= | 10 | deg
JavaFoil+Calcfoil stall+Eppler ext transition |  |  |  | L/D Max: | 98.977 | at alpha= | 6.5 | deg
Re: | 4000000 |  |  | Cd Min: | 0.00773 | at alpha= | 1.5 | deg
Mach: | 0.5 |  |  | Cl=0 at alpha= | -0.95775 | deg
|  |  |  | @ Cl=0.1, Cd= | 0.0080151
|  |  |  | @ Cl=0.4, Cd= | 0.0078117
|  |  |  | @ Cl=0.6, Cd= | 0.0080497
alpha (deg) | Cl | Cd | Cm | Cl/Cd
-20 | -1.044 | 0.16544 | 0.012 | -6.313
-19.5 | -1.018 | 0.15782 | 0.012 | -6.452
-19 | -0.992 | 0.15231 | 0.012 | -6.513
-18.5 | -0.964 | 0.15011 | 0.011 | -6.422
-18 | -0.938 | 0.14573 | 0.011 | -6.434
-17.5 | -0.911 | 0.13946 | 0.011 | -6.534
-17 | -0.883 | 0.13734 | 0.011 | -6.43
-16.5 | -0.857 | 0.13309 | 0.011 | -6.435
-16 | -0.829 | 0.12931 | 0.01 | -6.411
-15.5 | -0.802 | 0.11281 | 0.01 | -7.109
-15 | -0.775 | 0.10254 | 0.01 | -7.563
-14.5 | -0.747 | 0.1074 | 0.01 | -6.959
-14 | -0.721 | 0.09595 | 0.01 | -7.512
-13.5 | -0.693 | 0.10134 | 0.009 | -6.834
-13 | -0.666 | 0.08867 | 0.009 | -7.51
-12.5 | -0.638 | 0.09675 | 0.009 | -6.591
-12 | -0.611 | 0.08207 | 0.009 | -7.443
-11.5 | -0.583 | 0.08598 | 0.008 | -6.777
-11 | -0.556 | 0.07451 | 0.008 | -7.465
-10.5 | -0.528 | 0.075 | 0.008 | -7.039
-10 | -0.503 | 0.06556 | 0.008 | -7.674
-9.5 | -0.475 | 0.06411 | 0.008 | -7.406
-9 | -0.448 | 0.06046 | 0.008 | -7.415
-8.5 | -0.56 | 0.05562 | 0.008 | -10.077
-8 | -0.772 | 0.01485 | 0.013 | -52.012
-7.5 | -0.781 | 0.01315 | 0.013 | -59.356
-7 | -0.755 | 0.01238 | 0.013 | -60.98
-6.5 | -0.715 | 0.01185 | 0.013 | -60.344
-6 | -0.666 | 0.01012 | 0.012 | -65.774
-5.5 | -0.611 | 0.01039 | 0.012 | -58.732
-5 | -0.55 | 0.00976 | 0.011 | -56.414
-4.5 | -0.487 | 0.01016 | 0.011 | -47.973
-4 | -0.422 | 0.00989 | 0.011 | -42.637
-3.5 | -0.355 | 0.01027 | 0.01 | -34.519
-3 | -0.286 | 0.01008 | 0.01 | -28.412
-2.5 | -0.217 | 0.00986 | 0.009 | -22.009
-2 | -0.147 | 0.00971 | 0.009 | -15.141
-1.5 | -0.077 | 0.01009 | 0.008 | -7.59
-1 | -0.006 | 0.00994 | 0.008 | -0.585
-0.5 | 0.065 | 0.00802 | 0.008 | 8.122
0 | 0.136 | 0.00801 | 0.007 | 16.976
0.5 | 0.207 | 0.00804 | 0.007 | 25.696
1 | 0.277 | 0.00811 | 0.006 | 34.179
1.5 | 0.348 | 0.00773 | 0.006 | 44.988
2 | 0.418 | 0.00784 | 0.005 | 53.26
2.5 | 0.488 | 0.00829 | 0.005 | 58.788
3 | 0.557 | 0.00795 | 0.004 | 70.037
3.5 | 0.626 | 0.00811 | 0.004 | 77.221
4 | 0.695 | 0.00789 | 0.003 | 88.02
4.5 | 0.763 | 0.00777 | 0.003 | 98.227
5 | 0.83 | 0.00892 | 0.002 | 93.007
5.5 | 0.896 | 0.00931 | 0.002 | 96.253
6 | 0.961 | 0.00977 | 0.001 | 98.416
6.5 | 1.024 | 0.01035 | 0.001 | 98.977
7 | 1.084 | 0.01122 | 0 | 96.638
7.5 | 1.141 | 0.01212 | 0 | 94.119
8 | 1.192 | 0.01325 | -0.001 | 89.974
8.5 | 1.236 | 0.01487 | -0.001 | 83.133
9 | 1.27 | 0.01722 | -0.002 | 73.772
9.5 | 1.292 | 0.02086 | -0.002 | 61.942
10 | 1.302 | 0.02592 | -0.003 | 50.223
10.5 | 1.296 | 0.03203 | -0.003 | 40.465
11 | 1.269 | 0.03938 | -0.003 | 32.233
11.5 | 1.194 | 0.04874 | -0.004 | 24.505
12 | 0.775 | 0.06851 | -0.004 | 11.309
12.5 | 0.807 | 0.06742 | -0.004 | 11.965
13 | 0.826 | 0.0786 | -0.005 | 10.508
13.5 | 0.841 | 0.09364 | -0.005 | 8.978
14 | 0.86 | 0.09741 | -0.005 | 8.825
14.5 | 0.86 | 0.11788 | -0.004 | 7.296
15 | 0.889 | 0.12164 | -0.005 | 7.306

## 72. Re 4M Mach 0.50 (2)
BIGFOIL.COM POLAR EXPORT
NACA24115
NACA24115 |  |  |  | Cl Max: | 1.4973 | at alpha= | 11.5 | deg
XFOIL ncrit=9 |  |  |  | L/D Max: | 126.266 | at alpha= | 7.5 | deg
Re: | 4000000 |  |  | Cd Min: | 0.14749 | at alpha= | -15 | deg
Mach: | 0.5 |  |  | Cl=0 at alpha= | -1.3773 | deg
|  |  |  | @ Cl=0.1, Cd= | 0.0069983
|  |  |  | @ Cl=0.4, Cd= | 0.00576
|  |  |  | @ Cl=0.6, Cd= | 0.0060969
alpha (deg) | Cl | Cd | Cm | Cl/Cd
-15 | -0.5702 | 0.14749 | -0.007 | -3.866
-14.5 | -0.6112 | 0.12988 | -0.0171 | -4.7059
-14 | -0.6266 | 0.11812 | -0.0237 | -5.3048
-13.5 | -0.6463 | 0.10629 | -0.0305 | -6.0805
-13 | -0.6766 | 0.09359 | -0.0382 | -7.2294
-12.5 | -0.7135 | 0.08041 | -0.0468 | -8.8733
-12 | -0.747 | 0.06671 | -0.0564 | -11.1977
-11.5 | -0.7792 | 0.05268 | -0.0673 | -14.7912
-11 | -0.818 | 0.04208 | -0.0728 | -19.4392
-10.5 | -0.873 | 0.03307 | -0.0723 | -26.3985
-10 | -0.9047 | 0.02546 | -0.0692 | -35.5342
-9.5 | -0.8412 | 0.01493 | -0.0814 | -56.3429
-9 | -0.8077 | 0.01273 | -0.0739 | -63.4485
-8.5 | -0.7765 | 0.01166 | -0.0645 | -66.5952
-8 | -0.7339 | 0.01089 | -0.0567 | -67.3921
-7.5 | -0.6881 | 0.0103 | -0.0495 | -66.8058
-7 | -0.6419 | 0.00978 | -0.0426 | -65.6339
-6.5 | -0.5943 | 0.00946 | -0.0362 | -62.8224
-6 | -0.5441 | 0.00915 | -0.0304 | -59.4645
-5.5 | -0.4885 | 0.0089 | -0.0259 | -54.8876
-5 | -0.4325 | 0.00865 | -0.0217 | -50
-4.5 | -0.3747 | 0.00845 | -0.0181 | -44.3432
-4 | -0.3164 | 0.00831 | -0.0148 | -38.0746
-3.5 | -0.2568 | 0.00815 | -0.0119 | -31.5092
-3 | -0.1969 | 0.00801 | -0.0092 | -24.5818
-2.5 | -0.1367 | 0.00789 | -0.0068 | -17.3257
-1.5 | -0.015 | 0.00767 | -0.0025 | -1.9557
-1 | 0.0461 | 0.00756 | -0.0005 | 6.0979
0 | 0.1459 | 0.00652 | 0.0072 | 22.3773
0.5 | 0.1944 | 0.00611 | 0.0114 | 31.8167
1 | 0.2505 | 0.0059 | 0.0143 | 42.4576
1.5 | 0.3062 | 0.00582 | 0.0173 | 52.6117
2 | 0.3633 | 0.00576 | 0.0201 | 63.0729
2.5 | 0.4188 | 0.00576 | 0.0233 | 72.7083
3 | 0.4745 | 0.00578 | 0.0266 | 82.0934
3.5 | 0.5341 | 0.00591 | 0.0292 | 90.3723
4 | 0.5936 | 0.00608 | 0.0318 | 97.6316
4.5 | 0.6543 | 0.00624 | 0.0343 | 104.8558
5 | 0.7138 | 0.00648 | 0.0371 | 110.1543
5.5 | 0.7755 | 0.00673 | 0.0397 | 115.2303
6 | 0.843 | 0.00704 | 0.0412 | 119.7443
6.5 | 0.925 | 0.00749 | 0.0399 | 123.498
7 | 1.0051 | 0.00801 | 0.0392 | 125.4806
7.5 | 1.0922 | 0.00865 | 0.0375 | 126.2659
8 | 1.1556 | 0.00931 | 0.0404 | 124.1246
8.5 | 1.2313 | 0.01012 | 0.0411 | 121.67
9 | 1.2995 | 0.01115 | 0.043 | 116.5471
9.5 | 1.3571 | 0.01238 | 0.0465 | 109.6204
10 | 1.4214 | 0.01397 | 0.0481 | 101.7466
10.5 | 1.4765 | 0.01615 | 0.0499 | 91.4241
11.5 | 1.4973 | 0.0225 | 0.0614 | 66.5467
12 | 1.491 | 0.02755 | 0.065 | 54.1198
12.5 | 1.4744 | 0.03418 | 0.0664 | 43.1363
13 | 1.4377 | 0.04272 | 0.0661 | 33.654
13.5 | 1.3903 | 0.05229 | 0.0646 | 26.5883
14 | 1.3383 | 0.06259 | 0.0619 | 21.382
14.5 | 1.2877 | 0.07332 | 0.0581 | 17.5627
15 | 1.2458 | 0.08386 | 0.054 | 14.8557
15.5 | 1.211 | 0.09425 | 0.0496 | 12.8488
16 | 1.1808 | 0.10458 | 0.0448 | 11.2909
16.5 | 1.1592 | 0.11439 | 0.0403 | 10.1338

## 73. Re 5M Mach 0.00 (1)
BIGFOIL.COM POLAR EXPORT
NACA24115
NACA24115 |  |  |  | Cl Max: | 1.572 | at alpha= | 16.5 | deg
JavaFoil+Calcfoil stall+Eppler ext transition |  |  |  | L/D Max: | 121.021 | at alpha= | 7.5 | deg
Re: | 5000000 |  |  | Cd Min: | 0.00784 | at alpha= | 1 | deg
Mach: | 0 |  |  | Cl=0 at alpha= | -0.95902 | deg
|  |  |  | @ Cl=0.1, Cd= | 0.0083919
|  |  |  | @ Cl=0.4, Cd= | 0.0080125
|  |  |  | @ Cl=0.6, Cd= | 0.008149
alpha (deg) | Cl | Cd | Cm | Cl/Cd
-19 | -1.014 | 0.13053 | 0.011 | -7.77
-18.5 | -1.024 | 0.12326 | 0.011 | -8.31
-18 | -1.033 | 0.1158 | 0.011 | -8.924
-17.5 | -1.042 | 0.10793 | 0.011 | -9.651
-17 | -1.049 | 0.10008 | 0.011 | -10.478
-16.5 | -1.055 | 0.09185 | 0.011 | -11.484
-16 | -1.066 | 0.08008 | 0.012 | -13.307
-15.5 | -1.101 | 0.0561 | 0.013 | -19.63
-15 | -1.142 | 0.03535 | 0.014 | -32.309
-14.5 | -1.171 | 0.02398 | 0.015 | -48.837
-14 | -1.185 | 0.01859 | 0.015 | -63.734
-13.5 | -1.182 | 0.01634 | 0.015 | -72.302
-13 | -1.17 | 0.01502 | 0.014 | -77.864
-12.5 | -1.152 | 0.01407 | 0.014 | -81.867
-12 | -1.128 | 0.01334 | 0.014 | -84.602
-11.5 | -1.1 | 0.01274 | 0.014 | -86.318
-11 | -1.068 | 0.01225 | 0.014 | -87.179
-10.5 | -1.032 | 0.01181 | 0.013 | -87.397
-10 | -0.994 | 0.01142 | 0.013 | -87.009
-9.5 | -0.952 | 0.00979 | 0.013 | -97.334
-9 | -0.909 | 0.01005 | 0.012 | -90.424
-8.5 | -0.862 | 0.00978 | 0.012 | -88.204
-8 | -0.814 | 0.01012 | 0.012 | -80.407
-7.5 | -0.763 | 0.00986 | 0.012 | -77.431
-7 | -0.711 | 0.01024 | 0.011 | -69.387
-6.5 | -0.657 | 0.01003 | 0.011 | -65.509
-6 | -0.601 | 0.00982 | 0.011 | -61.271
-5.5 | -0.545 | 0.01032 | 0.01 | -52.827
-5 | -0.487 | 0.01016 | 0.01 | -47.959
-4.5 | -0.429 | 0.0101 | 0.01 | -42.474
-4 | -0.37 | 0.00992 | 0.009 | -37.282
-3.5 | -0.31 | 0.01046 | 0.009 | -29.621
-3 | -0.25 | 0.01029 | 0.008 | -24.251
-2.5 | -0.189 | 0.01007 | 0.008 | -18.751
-2 | -0.128 | 0.00996 | 0.008 | -12.835
-1.5 | -0.067 | 0.00976 | 0.007 | -6.817
-1 | -0.005 | 0.0084 | 0.007 | -0.601
-0.5 | 0.056 | 0.00847 | 0.007 | 6.672
0 | 0.118 | 0.00836 | 0.006 | 14.106
0.5 | 0.179 | 0.00836 | 0.006 | 21.457
1 | 0.241 | 0.00784 | 0.005 | 30.709
1.5 | 0.302 | 0.00788 | 0.005 | 38.338
2 | 0.363 | 0.00797 | 0.005 | 45.543
2.5 | 0.424 | 0.00804 | 0.004 | 52.751
3 | 0.485 | 0.00809 | 0.004 | 59.968
3.5 | 0.546 | 0.00823 | 0.003 | 66.334
4 | 0.606 | 0.00814 | 0.003 | 74.488
4.5 | 0.666 | 0.00826 | 0.002 | 80.627
5 | 0.726 | 0.00843 | 0.002 | 86.165
5.5 | 0.786 | 0.00814 | 0.002 | 96.597
6 | 0.845 | 0.00842 | 0.001 | 100.39
6.5 | 0.904 | 0.0082 | 0.001 | 110.181
7 | 0.961 | 0.00807 | 0 | 119.154
7.5 | 1.018 | 0.00841 | 0 | 121.021
8 | 1.074 | 0.00942 | -0.001 | 114.049
8.5 | 1.128 | 0.00985 | -0.001 | 114.589
9 | 1.181 | 0.01058 | -0.002 | 111.581
9.5 | 1.231 | 0.01123 | -0.002 | 109.655
10 | 1.278 | 0.01191 | -0.002 | 107.326
10.5 | 1.322 | 0.01278 | -0.003 | 103.463
11 | 1.363 | 0.01383 | -0.003 | 98.496
11.5 | 1.399 | 0.01515 | -0.004 | 92.334
12 | 1.431 | 0.01673 | -0.004 | 85.553
12.5 | 1.46 | 0.01861 | -0.005 | 78.455
13 | 1.485 | 0.02086 | -0.005 | 71.171
13.5 | 1.507 | 0.02343 | -0.005 | 64.313
14 | 1.526 | 0.02626 | -0.006 | 58.095
14.5 | 1.541 | 0.02956 | -0.006 | 52.143
15 | 1.555 | 0.0331 | -0.006 | 46.964
15.5 | 1.563 | 0.03701 | -0.007 | 42.235
16 | 1.569 | 0.04119 | -0.007 | 38.09
16.5 | 1.572 | 0.04564 | -0.008 | 34.437
17 | 1.572 | 0.0504 | -0.008 | 31.189
17.5 | 1.569 | 0.05551 | -0.008 | 28.265
18 | 1.564 | 0.06083 | -0.009 | 25.705
18.5 | 1.556 | 0.06649 | -0.009 | 23.394
19 | 1.545 | 0.07237 | -0.009 | 21.35
19.5 | 1.533 | 0.07838 | -0.009 | 19.552
20 | 1.515 | 0.08485 | -0.01 | 17.855

## 74. Re 5M Mach 0.00 (2)
BIGFOIL.COM POLAR EXPORT
NACA24115
NACA24115 |  |  |  | Cl Max: | 1.6474 | at alpha= | 17.5 | deg
XFOIL ncrit=9 |  |  |  | L/D Max: | 136.702 | at alpha= | 8.5 | deg
Re: | 5000000 |  |  | Cd Min: | 0.06538 | at alpha= | 20 | deg
Mach: | 0 |  |  | Cl=0 at alpha= | -1.2419 | deg
|  |  |  | @ Cl=0.1, Cd= | 0.0061085
|  |  |  | @ Cl=0.4, Cd= | 0.0051018
|  |  |  | @ Cl=0.6, Cd= | 0.0054674
alpha (deg) | Cl | Cd | Cm | Cl/Cd
-20 | -1.663 | 0.02899 | -0.0582 | -57.3646
-19.5 | -1.6461 | 0.02661 | -0.0561 | -61.8602
-19 | -1.6256 | 0.02463 | -0.0537 | -66.0008
-18.5 | -1.6034 | 0.02286 | -0.0511 | -70.14
-18 | -1.5829 | 0.02108 | -0.0478 | -75.0901
-17.5 | -1.5586 | 0.01961 | -0.0445 | -79.4799
-17 | -1.5317 | 0.01834 | -0.0411 | -83.5169
-16.5 | -1.5018 | 0.0173 | -0.0378 | -86.8092
-16 | -1.4701 | 0.01641 | -0.0344 | -89.5856
-15.5 | -1.4371 | 0.01563 | -0.031 | -91.945
-15 | -1.4037 | 0.01495 | -0.0274 | -93.893
-14.5 | -1.3712 | 0.01438 | -0.0233 | -95.3547
-14 | -1.3483 | 0.01372 | -0.0172 | -98.2726
-13.5 | -1.3301 | 0.01321 | -0.0098 | -100.6889
-13 | -1.2707 | 0.01254 | -0.011 | -101.3317
-12.5 | -1.2097 | 0.01194 | -0.0124 | -101.3149
-12 | -1.148 | 0.01141 | -0.0138 | -100.6135
-11.5 | -1.0961 | 0.01078 | -0.0132 | -101.679
-11 | -1.0298 | 0.0102 | -0.0156 | -100.9608
-10.5 | -0.9367 | 0.00963 | -0.0238 | -97.269
-10 | -0.8576 | 0.00913 | -0.0289 | -93.9321
-9.5 | -0.8204 | 0.00897 | -0.0248 | -91.4604
-9 | -0.7784 | 0.00882 | -0.0217 | -88.254
-8.5 | -0.735 | 0.00862 | -0.0189 | -85.2668
-8 | -0.6887 | 0.00843 | -0.0167 | -81.6963
-7.5 | -0.6409 | 0.00828 | -0.0147 | -77.4034
-7 | -0.5931 | 0.0081 | -0.0128 | -73.2222
-6.5 | -0.5437 | 0.00797 | -0.0112 | -68.2183
-6 | -0.4941 | 0.00781 | -0.0096 | -63.265
-5.5 | -0.4436 | 0.00768 | -0.0082 | -57.7604
-5 | -0.3926 | 0.00758 | -0.0069 | -51.7942
-4.5 | -0.3415 | 0.00748 | -0.0056 | -45.6551
-4 | -0.2898 | 0.00738 | -0.0045 | -39.2683
-3.5 | -0.2378 | 0.0073 | -0.0034 | -32.5753
-3 | -0.1857 | 0.00723 | -0.0023 | -25.6846
-2 | -0.0802 | 0.00708 | -0.0004 | -11.3277
-1.5 | -0.0272 | 0.00697 | 0.0005 | -3.9024
-1 | 0.0255 | 0.00686 | 0.0014 | 3.7172
0 | 0.1167 | 0.00594 | 0.006 | 19.6465
0.5 | 0.162 | 0.00556 | 0.0084 | 29.1367
1 | 0.2117 | 0.00538 | 0.0099 | 39.3494
1.5 | 0.2613 | 0.00526 | 0.0115 | 49.6768
2 | 0.311 | 0.00517 | 0.013 | 60.1547
2.5 | 0.3604 | 0.00511 | 0.0147 | 70.5284
3 | 0.4089 | 0.0051 | 0.0165 | 80.1765
3.5 | 0.4604 | 0.00515 | 0.0177 | 89.3981
4 | 0.5124 | 0.00527 | 0.0188 | 97.2296
4.5 | 0.5653 | 0.00536 | 0.0196 | 105.4664
5 | 0.617 | 0.00552 | 0.0206 | 111.7754
5.5 | 0.6696 | 0.00568 | 0.0214 | 117.8873
6 | 0.7224 | 0.00585 | 0.0221 | 123.4872
6.5 | 0.7753 | 0.00609 | 0.0228 | 127.3071
7 | 0.8335 | 0.00635 | 0.0221 | 131.2598
7.5 | 0.8909 | 0.00666 | 0.0216 | 133.7688
8 | 0.9577 | 0.00703 | 0.0189 | 136.2304
8.5 | 1.0198 | 0.00746 | 0.0172 | 136.7024
9 | 1.0744 | 0.00791 | 0.0171 | 135.8281
9.5 | 1.136 | 0.00844 | 0.0152 | 134.5972
10 | 1.1935 | 0.00901 | 0.0143 | 132.4639
10.5 | 1.2493 | 0.00961 | 0.0136 | 130
11 | 1.2992 | 0.01031 | 0.014 | 126.0136
11.5 | 1.3494 | 0.01104 | 0.0142 | 122.2283
12 | 1.4053 | 0.0118 | 0.0131 | 119.0932
12.5 | 1.4579 | 0.01263 | 0.0125 | 115.4315
13 | 1.5054 | 0.01349 | 0.0127 | 111.5938
13.5 | 1.5464 | 0.01435 | 0.014 | 107.7631
14 | 1.5564 | 0.01509 | 0.0215 | 103.1412
14.5 | 1.5709 | 0.01611 | 0.0273 | 97.5109
15 | 1.5861 | 0.01745 | 0.0322 | 90.894
15.5 | 1.6017 | 0.01905 | 0.0362 | 84.0787
16 | 1.6157 | 0.02111 | 0.0395 | 76.5372
16.5 | 1.6308 | 0.02349 | 0.0417 | 69.4253
17 | 1.6385 | 0.0268 | 0.0433 | 61.1381
17.5 | 1.6474 | 0.03037 | 0.044 | 54.2443
18 | 1.6466 | 0.03517 | 0.0441 | 46.8183
18.5 | 1.6387 | 0.04108 | 0.0435 | 39.8905
19 | 1.6267 | 0.04775 | 0.0421 | 34.067
19.5 | 1.6048 | 0.05584 | 0.04 | 28.7393
20 | 1.5738 | 0.06538 | 0.037 | 24.0716

## 75. Re 5M Mach 0.10 (1)
BIGFOIL.COM POLAR EXPORT
NACA24115
NACA24115 |  |  |  | Cl Max: | 1.559 | at alpha= | 16.5 | deg
JavaFoil+Calcfoil stall+Eppler ext transition |  |  |  | L/D Max: | 123.518 | at alpha= | 7.5 | deg
Re: | 5000000 |  |  | Cd Min: | 0.00793 | at alpha= | 0.5 | deg
Mach: | 0.1 |  |  | Cl=0 at alpha= | -0.95968 | deg
|  |  |  | @ Cl=0.1, Cd= | 0.0084769
|  |  |  | @ Cl=0.4, Cd= | 0.0080102
|  |  |  | @ Cl=0.6, Cd= | 0.0081703
alpha (deg) | Cl | Cd | Cm | Cl/Cd
-18.5 | -0.987 | 0.12703 | 0.011 | -7.772
-18 | -0.999 | 0.11946 | 0.011 | -8.365
-17.5 | -1.01 | 0.11183 | 0.011 | -9.03
-17 | -1.019 | 0.10458 | 0.011 | -9.742
-16.5 | -1.027 | 0.09629 | 0.011 | -10.668
-16 | -1.035 | 0.08792 | 0.011 | -11.767
-15.5 | -1.045 | 0.07667 | 0.012 | -13.636
-15 | -1.093 | 0.0483 | 0.013 | -22.626
-14.5 | -1.137 | 0.02924 | 0.014 | -38.883
-14 | -1.162 | 0.02062 | 0.015 | -56.341
-13.5 | -1.167 | 0.0172 | 0.015 | -67.871
-13 | -1.16 | 0.0155 | 0.015 | -74.846
-12.5 | -1.145 | 0.0144 | 0.014 | -79.53
-12 | -1.124 | 0.01359 | 0.014 | -82.706
-11.5 | -1.097 | 0.01293 | 0.014 | -84.858
-11 | -1.066 | 0.01239 | 0.014 | -86.099
-10.5 | -1.032 | 0.01192 | 0.013 | -86.569
-10 | -0.994 | 0.01152 | 0.013 | -86.326
-9.5 | -0.954 | 0.00989 | 0.013 | -96.483
-9 | -0.911 | 0.01013 | 0.013 | -89.843
-8.5 | -0.865 | 0.00985 | 0.012 | -87.806
-8 | -0.817 | 0.01019 | 0.012 | -80.135
-7.5 | -0.766 | 0.00993 | 0.012 | -77.121
-7 | -0.713 | 0.0103 | 0.011 | -69.254
-6.5 | -0.659 | 0.01007 | 0.011 | -65.475
-6 | -0.604 | 0.00986 | 0.011 | -61.288
-5.5 | -0.547 | 0.01036 | 0.01 | -52.854
-5 | -0.49 | 0.01022 | 0.01 | -47.926
-4.5 | -0.431 | 0.0101 | 0.01 | -42.666
-4 | -0.371 | 0.00991 | 0.009 | -37.473
-3.5 | -0.311 | 0.01047 | 0.009 | -29.754
-3 | -0.251 | 0.01031 | 0.008 | -24.327
-2.5 | -0.19 | 0.01014 | 0.008 | -18.717
-2 | -0.128 | 0.00995 | 0.008 | -12.905
-1.5 | -0.067 | 0.00981 | 0.007 | -6.811
-1 | -0.005 | 0.0084 | 0.007 | -0.604
-0.5 | 0.057 | 0.00847 | 0.007 | 6.705
0 | 0.119 | 0.00848 | 0.006 | 13.98
0.5 | 0.18 | 0.00793 | 0.006 | 22.746
1 | 0.242 | 0.00793 | 0.005 | 30.493
1.5 | 0.303 | 0.00793 | 0.005 | 38.253
2 | 0.365 | 0.00797 | 0.005 | 45.783
2.5 | 0.426 | 0.00804 | 0.004 | 53.014
3 | 0.487 | 0.00818 | 0.004 | 59.58
3.5 | 0.548 | 0.00823 | 0.003 | 66.663
4 | 0.609 | 0.00816 | 0.003 | 74.605
4.5 | 0.67 | 0.0083 | 0.002 | 80.627
5 | 0.73 | 0.00847 | 0.002 | 86.132
5.5 | 0.79 | 0.00819 | 0.002 | 96.407
6 | 0.849 | 0.00845 | 0.001 | 100.442
6.5 | 0.908 | 0.00826 | 0.001 | 109.905
7 | 0.966 | 0.00811 | 0 | 119.044
7.5 | 1.023 | 0.00828 | 0 | 123.518
8 | 1.079 | 0.0095 | -0.001 | 113.559
8.5 | 1.133 | 0.00994 | -0.001 | 114.027
9 | 1.185 | 0.01069 | -0.002 | 110.859
9.5 | 1.235 | 0.01136 | -0.002 | 108.728
10 | 1.282 | 0.01207 | -0.002 | 106.209
10.5 | 1.326 | 0.013 | -0.003 | 102.019
11 | 1.366 | 0.0141 | -0.003 | 96.841
11.5 | 1.401 | 0.01552 | -0.004 | 90.281
12 | 1.432 | 0.01719 | -0.004 | 83.326
12.5 | 1.46 | 0.0192 | -0.005 | 76.046
13 | 1.484 | 0.02154 | -0.005 | 68.899
13.5 | 1.504 | 0.0243 | -0.005 | 61.913
14 | 1.522 | 0.0273 | -0.006 | 55.753
14.5 | 1.536 | 0.03072 | -0.006 | 50.002
15 | 1.548 | 0.03444 | -0.006 | 44.947
15.5 | 1.555 | 0.03852 | -0.007 | 40.352
16 | 1.558 | 0.04282 | -0.007 | 36.391
16.5 | 1.559 | 0.04758 | -0.008 | 32.761
17 | 1.556 | 0.05251 | -0.008 | 29.639
17.5 | 1.551 | 0.05784 | -0.008 | 26.808
18 | 1.542 | 0.06342 | -0.008 | 24.317
18.5 | 1.531 | 0.06917 | -0.009 | 22.136
19 | 1.517 | 0.07528 | -0.009 | 20.158
19.5 | 1.501 | 0.08172 | -0.009 | 18.368
20 | 1.48 | 0.08831 | -0.01 | 16.757

## 76. Re 5M Mach 0.10 (2)
BIGFOIL.COM POLAR EXPORT
NACA24115
NACA24115 |  |  |  | Cl Max: | 1.6377 | at alpha= | 17.5 | deg
XFOIL ncrit=9 |  |  |  | L/D Max: | 136.321 | at alpha= | 8.5 | deg
Re: | 5000000 |  |  | Cd Min: | 0.07216 | at alpha= | 20 | deg
Mach: | 0.1 |  |  | Cl=0 at alpha= | -1.2448 | deg
|  |  |  | @ Cl=0.1, Cd= | 0.0062664
|  |  |  | @ Cl=0.4, Cd= | 0.0051223
|  |  |  | @ Cl=0.6, Cd= | 0.0054769
alpha (deg) | Cl | Cd | Cm | Cl/Cd
-20 | -1.6561 | 0.03144 | -0.0623 | -52.6749
-19.5 | -1.6432 | 0.02851 | -0.0603 | -57.6359
-19 | -1.625 | 0.02617 | -0.058 | -62.094
-18.5 | -1.6051 | 0.0241 | -0.0553 | -66.6017
-18 | -1.5809 | 0.02242 | -0.0524 | -70.5129
-17.5 | -1.5583 | 0.02072 | -0.049 | -75.2075
-17 | -1.5345 | 0.01918 | -0.0453 | -80.0052
-16.5 | -1.5062 | 0.01797 | -0.0417 | -83.8175
-16 | -1.4754 | 0.01694 | -0.0381 | -87.0956
-15.5 | -1.4429 | 0.01605 | -0.0345 | -89.9003
-15 | -1.4094 | 0.01529 | -0.0307 | -92.1779
-14.5 | -1.3756 | 0.01467 | -0.0267 | -93.7696
-14 | -1.3478 | 0.01406 | -0.0213 | -95.8606
-13.5 | -1.3324 | 0.01348 | -0.0133 | -98.8427
-13 | -1.2804 | 0.01279 | -0.0127 | -100.1095
-12.5 | -1.2191 | 0.01213 | -0.0139 | -100.5029
-12 | -1.1566 | 0.01156 | -0.0152 | -100.0519
-11.5 | -1.103 | 0.01097 | -0.0146 | -100.5469
-11 | -1.0367 | 0.01033 | -0.0168 | -100.3582
-10.5 | -0.9436 | 0.00972 | -0.0247 | -97.0782
-10 | -0.8606 | 0.00921 | -0.0305 | -93.4419
-9.5 | -0.824 | 0.00904 | -0.026 | -91.1504
-9 | -0.7821 | 0.00887 | -0.0227 | -88.1736
-8.5 | -0.7383 | 0.00869 | -0.0198 | -84.9597
-8 | -0.6919 | 0.00848 | -0.0175 | -81.592
-7.5 | -0.6437 | 0.00833 | -0.0155 | -77.2749
-7 | -0.5959 | 0.00813 | -0.0135 | -73.2964
-6.5 | -0.5461 | 0.00801 | -0.0118 | -68.1773
-6 | -0.4965 | 0.00784 | -0.0101 | -63.3291
-5.5 | -0.4456 | 0.00771 | -0.0086 | -57.7951
-5 | -0.3943 | 0.00761 | -0.0073 | -51.8134
-4.5 | -0.3431 | 0.0075 | -0.0059 | -45.7467
-4 | -0.291 | 0.0074 | -0.0047 | -39.3243
-3.5 | -0.2388 | 0.00732 | -0.0035 | -32.623
-3 | -0.1863 | 0.00724 | -0.0025 | -25.732
-2.5 | -0.1333 | 0.00717 | -0.0015 | -18.5914
-2 | -0.0802 | 0.00709 | -0.0005 | -11.3117
-1.5 | -0.0271 | 0.00698 | 0.0005 | -3.8825
-1 | 0.026 | 0.00687 | 0.0014 | 3.7846
-0.5 | 0.077 | 0.00668 | 0.0027 | 11.5269
0 | 0.1176 | 0.00595 | 0.006 | 19.7647
0.5 | 0.1631 | 0.00557 | 0.0084 | 29.2819
1 | 0.213 | 0.0054 | 0.01 | 39.4444
1.5 | 0.263 | 0.00527 | 0.0116 | 49.9051
2 | 0.3128 | 0.00519 | 0.0132 | 60.2697
2.5 | 0.3626 | 0.00513 | 0.0149 | 70.6823
3 | 0.4113 | 0.00512 | 0.0168 | 80.332
3.5 | 0.4631 | 0.00516 | 0.018 | 89.7481
4 | 0.5153 | 0.00529 | 0.0191 | 97.4102
4.5 | 0.5684 | 0.00538 | 0.02 | 105.6506
5 | 0.6206 | 0.00554 | 0.021 | 112.0217
5.5 | 0.6732 | 0.0057 | 0.0219 | 118.1053
6 | 0.7265 | 0.00587 | 0.0226 | 123.7649
6.5 | 0.7799 | 0.00611 | 0.0233 | 127.6432
7 | 0.8385 | 0.00639 | 0.0227 | 131.2207
7.5 | 0.8966 | 0.00671 | 0.0222 | 133.6215
8 | 0.964 | 0.00709 | 0.0195 | 135.9661
8.5 | 1.0265 | 0.00753 | 0.0178 | 136.3214
9 | 1.0817 | 0.00799 | 0.0177 | 135.3817
9.5 | 1.1439 | 0.00851 | 0.016 | 134.4183
10 | 1.2017 | 0.0091 | 0.0151 | 132.0549
10.5 | 1.2574 | 0.00975 | 0.0145 | 128.9641
11 | 1.3055 | 0.01046 | 0.0155 | 124.8088
11.5 | 1.3591 | 0.0112 | 0.0152 | 121.3482
12 | 1.4147 | 0.01202 | 0.0143 | 117.6955
12.5 | 1.4658 | 0.01287 | 0.0141 | 113.8928
13 | 1.5138 | 0.01372 | 0.0144 | 110.3353
13.5 | 1.5451 | 0.01459 | 0.0178 | 105.9013
14 | 1.5558 | 0.01548 | 0.0249 | 100.5039
14.5 | 1.5719 | 0.01659 | 0.0304 | 94.7498
15 | 1.5864 | 0.01811 | 0.0352 | 87.598
15.5 | 1.6003 | 0.01998 | 0.0391 | 80.0951
16 | 1.6148 | 0.02224 | 0.0419 | 72.6079
16.5 | 1.6266 | 0.02509 | 0.0439 | 64.8306
17 | 1.6343 | 0.02866 | 0.0451 | 57.0237
17.5 | 1.6377 | 0.033 | 0.0455 | 49.6273
18 | 1.6316 | 0.0386 | 0.0452 | 42.2694
18.5 | 1.6209 | 0.04504 | 0.0441 | 35.988
19 | 1.6028 | 0.05263 | 0.0423 | 30.4541
19.5 | 1.5746 | 0.06169 | 0.0396 | 25.5244
20 | 1.5378 | 0.07216 | 0.0361 | 21.311

## 77. Re 5M Mach 0.25 (1)
BIGFOIL.COM POLAR EXPORT
NACA24115
NACA24115 |  |  |  | Cl Max: | 1.494 | at alpha= | 14.5 | deg
JavaFoil+Calcfoil stall+Eppler ext transition |  |  |  | L/D Max: | 122.666 | at alpha= | 7 | deg
Re: | 5000000 |  |  | Cd Min: | 0.00783 | at alpha= | 3 | deg
Mach: | 0.25 |  |  | Cl=0 at alpha= | -0.96032 | deg
|  |  |  | @ Cl=0.1, Cd= | 0.0081169
|  |  |  | @ Cl=0.4, Cd= | 0.0082095
|  |  |  | @ Cl=0.6, Cd= | 0.0080555
alpha (deg) | Cl | Cd | Cm | Cl/Cd
-17 | -0.786 | 0.12551 | 0.01 | -6.263
-16.5 | -0.818 | 0.11719 | 0.01 | -6.982
-16 | -0.847 | 0.10948 | 0.01 | -7.733
-15.5 | -0.872 | 0.10154 | 0.01 | -8.584
-15 | -0.893 | 0.09382 | 0.01 | -9.517
-14.5 | -0.91 | 0.08626 | 0.011 | -10.554
-14 | -0.925 | 0.07811 | 0.011 | -11.844
-13.5 | -0.943 | 0.06669 | 0.011 | -14.133
-13 | -1.022 | 0.0314 | 0.014 | -32.562
-12.5 | -1.072 | 0.01858 | 0.014 | -57.671
-12 | -1.079 | 0.01563 | 0.014 | -69.029
-11.5 | -1.068 | 0.01431 | 0.014 | -74.652
-11 | -1.049 | 0.01344 | 0.014 | -78.073
-10.5 | -1.024 | 0.01277 | 0.014 | -80.141
-10 | -0.989 | 0.01313 | 0.013 | -75.335
-9.5 | -0.957 | 0.01175 | 0.013 | -81.457
-9 | -0.918 | 0.01134 | 0.013 | -80.972
-8.5 | -0.875 | 0.00971 | 0.013 | -90.124
-8 | -0.829 | 0.00997 | 0.012 | -83.144
-7.5 | -0.779 | 0.01033 | 0.012 | -75.487
-7 | -0.728 | 0.01003 | 0.012 | -72.568
-6.5 | -0.674 | 0.00979 | 0.011 | -68.763
-6 | -0.618 | 0.01018 | 0.011 | -60.713
-5.5 | -0.56 | 0.01 | 0.011 | -56.051
-5 | -0.502 | 0.00986 | 0.01 | -50.885
-4.5 | -0.442 | 0.01039 | 0.01 | -42.531
-4 | -0.381 | 0.01018 | 0.009 | -37.444
-3.5 | -0.32 | 0.01 | 0.009 | -31.943
-3 | -0.257 | 0.0099 | 0.009 | -26.012
-2.5 | -0.195 | 0.01036 | 0.008 | -18.804
-2 | -0.132 | 0.01018 | 0.008 | -12.96
-1.5 | -0.069 | 0.01001 | 0.008 | -6.862
-1 | -0.005 | 0.0098 | 0.007 | -0.532
-0.5 | 0.058 | 0.00813 | 0.007 | 7.174
0 | 0.122 | 0.00811 | 0.006 | 15.013
0.5 | 0.185 | 0.00806 | 0.006 | 22.965
1 | 0.249 | 0.00807 | 0.006 | 30.782
1.5 | 0.312 | 0.00812 | 0.005 | 38.41
2 | 0.375 | 0.00815 | 0.005 | 45.959
2.5 | 0.438 | 0.0083 | 0.004 | 52.762
3 | 0.5 | 0.00783 | 0.004 | 63.915
3.5 | 0.563 | 0.00796 | 0.003 | 70.694
4 | 0.625 | 0.00812 | 0.003 | 76.982
4.5 | 0.687 | 0.00812 | 0.002 | 84.61
5 | 0.749 | 0.0083 | 0.002 | 90.274
5.5 | 0.81 | 0.00804 | 0.002 | 100.785
6 | 0.871 | 0.00828 | 0.001 | 105.166
6.5 | 0.931 | 0.00815 | 0.001 | 114.135
7 | 0.99 | 0.00807 | 0 | 122.666
7.5 | 1.048 | 0.00931 | 0 | 112.473
8 | 1.104 | 0.00997 | -0.001 | 110.716
8.5 | 1.158 | 0.01051 | -0.001 | 110.181
9 | 1.21 | 0.01116 | -0.002 | 108.445
9.5 | 1.258 | 0.0122 | -0.002 | 103.095
10 | 1.303 | 0.01315 | -0.003 | 99.034
10.5 | 1.342 | 0.01437 | -0.003 | 93.401
11 | 1.377 | 0.01596 | -0.003 | 86.286
11.5 | 1.407 | 0.01791 | -0.004 | 78.577
12 | 1.433 | 0.02026 | -0.004 | 70.713
12.5 | 1.454 | 0.02306 | -0.005 | 63.04
13 | 1.47 | 0.02628 | -0.005 | 55.937
13.5 | 1.482 | 0.02983 | -0.005 | 49.685
14 | 1.49 | 0.0339 | -0.006 | 43.942
14.5 | 1.494 | 0.03822 | -0.006 | 39.089
15 | 1.493 | 0.04303 | -0.006 | 34.701
15.5 | 1.485 | 0.0482 | -0.007 | 30.816
16 | 1.472 | 0.0538 | -0.007 | 27.367
16.5 | 1.454 | 0.05979 | -0.007 | 24.325
17 | 1.431 | 0.06619 | -0.008 | 21.624
17.5 | 1.403 | 0.07308 | -0.008 | 19.199
18 | 1.37 | 0.08029 | -0.008 | 17.061
18.5 | 1.332 | 0.08789 | -0.009 | 15.157
19 | 1.289 | 0.09626 | -0.009 | 13.394
19.5 | 1.243 | 0.10489 | -0.009 | 11.847

## 78. Re 5M Mach 0.25 (2)
BIGFOIL.COM POLAR EXPORT
NACA24115
NACA24115 |  |  |  | Cl Max: | 1.5891 | at alpha= | 15.5 | deg
XFOIL ncrit=9 |  |  |  | L/D Max: | 135.977 | at alpha= | 8.5 | deg
Re: | 5000000 |  |  | Cd Min: | 0.10446 | at alpha= | 20 | deg
Mach: | 0.25 |  |  | Cl=0 at alpha= | -1.2659 | deg
|  |  |  | @ Cl=0.1, Cd= | 0.0064685
|  |  |  | @ Cl=0.4, Cd= | 0.0052049
|  |  |  | @ Cl=0.6, Cd= | 0.0055444
alpha (deg) | Cl | Cd | Cm | Cl/Cd
-20 | -1.4561 | 0.06612 | -0.0643 | -22.0221
-19.5 | -1.5088 | 0.05297 | -0.0716 | -28.484
-19 | -1.5307 | 0.04454 | -0.0745 | -34.3669
-18.5 | -1.5452 | 0.03775 | -0.0753 | -40.9325
-18 | -1.5434 | 0.03305 | -0.074 | -46.6989
-17.5 | -1.5373 | 0.02914 | -0.0716 | -52.7557
-17 | -1.5243 | 0.02604 | -0.0683 | -58.5369
-16.5 | -1.5044 | 0.02364 | -0.0644 | -63.6379
-16 | -1.4806 | 0.02166 | -0.0602 | -68.3564
-15.5 | -1.4597 | 0.01962 | -0.0552 | -74.3986
-15 | -1.4323 | 0.01808 | -0.0503 | -79.2201
-14.5 | -1.3998 | 0.0169 | -0.0454 | -82.8284
-14 | -1.3669 | 0.01587 | -0.0403 | -86.1311
-13.5 | -1.3351 | 0.01501 | -0.0347 | -88.9474
-13 | -1.3075 | 0.01434 | -0.0279 | -91.1785
-12.5 | -1.2652 | 0.01352 | -0.0239 | -93.5799
-12 | -1.2015 | 0.01262 | -0.0241 | -95.206
-11.5 | -1.1426 | 0.0119 | -0.0232 | -96.0168
-10.5 | -0.9826 | 0.01035 | -0.0302 | -94.9372
-10 | -0.8708 | 0.0096 | -0.0406 | -90.7083
-9.5 | -0.8398 | 0.00949 | -0.0339 | -88.4932
-9 | -0.8009 | 0.00921 | -0.0291 | -86.9598
-8.5 | -0.7561 | 0.009 | -0.0255 | -84.0111
-8 | -0.7086 | 0.00877 | -0.0225 | -80.7982
-7.5 | -0.6605 | 0.00854 | -0.0197 | -77.3419
-7 | -0.6105 | 0.00838 | -0.0172 | -72.852
-6.5 | -0.5604 | 0.00818 | -0.0149 | -68.5086
-6 | -0.5085 | 0.00801 | -0.0129 | -63.4831
-5.5 | -0.4564 | 0.00786 | -0.011 | -58.0662
-5 | -0.4043 | 0.00773 | -0.0092 | -52.3027
-4.5 | -0.3509 | 0.00761 | -0.0076 | -46.1104
-4 | -0.2976 | 0.00753 | -0.0061 | -39.5219
-3.5 | -0.2435 | 0.00742 | -0.0047 | -32.8167
-3 | -0.1894 | 0.00733 | -0.0034 | -25.839
-2.5 | -0.1348 | 0.00724 | -0.0022 | -18.6188
-2 | -0.0802 | 0.00715 | -0.0011 | -11.2168
-1.5 | -0.0257 | 0.00707 | 0.0001 | -3.6351
-1 | 0.0292 | 0.00697 | 0.0011 | 4.1894
-0.5 | 0.0823 | 0.00677 | 0.0025 | 12.1566
0 | 0.1234 | 0.00607 | 0.0061 | 20.3295
0.5 | 0.1698 | 0.00563 | 0.0087 | 30.1599
1 | 0.2206 | 0.00549 | 0.0106 | 40.1821
1.5 | 0.2722 | 0.00533 | 0.0123 | 51.0694
2 | 0.3233 | 0.00528 | 0.0141 | 61.2311
2.5 | 0.3747 | 0.00521 | 0.0159 | 71.9194
3 | 0.4243 | 0.0052 | 0.0182 | 81.5962
3.5 | 0.4778 | 0.00526 | 0.0195 | 90.8365
4 | 0.5319 | 0.00537 | 0.0208 | 99.0503
4.5 | 0.5856 | 0.00551 | 0.0221 | 106.2795
5 | 0.64 | 0.00564 | 0.0232 | 113.4752
5.5 | 0.6936 | 0.00584 | 0.0245 | 118.7671
6 | 0.7484 | 0.00603 | 0.0256 | 124.1128
6.5 | 0.8046 | 0.00625 | 0.0264 | 128.736
7 | 0.8666 | 0.00656 | 0.0258 | 132.1037
7.5 | 0.9288 | 0.00693 | 0.0251 | 134.026
8 | 1.0005 | 0.00736 | 0.0224 | 135.9375
8.5 | 1.0647 | 0.00783 | 0.0212 | 135.977
9 | 1.1234 | 0.00834 | 0.0213 | 134.7002
9.5 | 1.1868 | 0.00897 | 0.0202 | 132.3077
10 | 1.2458 | 0.0097 | 0.02 | 128.433
10.5 | 1.3025 | 0.01043 | 0.0202 | 124.8802
11 | 1.3515 | 0.01133 | 0.0219 | 119.2851
11.5 | 1.4076 | 0.01219 | 0.0219 | 115.4717
12 | 1.4596 | 0.01317 | 0.0225 | 110.8276
12.5 | 1.5091 | 0.01424 | 0.0232 | 105.9761
13 | 1.5329 | 0.01534 | 0.0285 | 99.9283
13.5 | 1.5438 | 0.01664 | 0.0355 | 92.7764
14 | 1.5592 | 0.01825 | 0.0409 | 85.4356
14.5 | 1.571 | 0.02048 | 0.0454 | 76.709
15 | 1.5805 | 0.02337 | 0.0488 | 67.6294
15.5 | 1.5891 | 0.02691 | 0.0508 | 59.0524
16 | 1.5873 | 0.03182 | 0.0517 | 49.8837
16.5 | 1.586 | 0.03715 | 0.0517 | 42.6918
17 | 1.5739 | 0.04386 | 0.0509 | 35.8846
17.5 | 1.5425 | 0.05292 | 0.0487 | 29.1478
18 | 1.514 | 0.062 | 0.0461 | 24.4194
18.5 | 1.4791 | 0.07211 | 0.0427 | 20.5117
19 | 1.443 | 0.08268 | 0.0387 | 17.4528
19.5 | 1.4054 | 0.09382 | 0.0342 | 14.9797
20 | 1.374 | 0.10446 | 0.0296 | 13.1534

## 79. Re 5M Mach 0.50 (1)
BIGFOIL.COM POLAR EXPORT
NACA24115
NACA24115 |  |  |  | Cl Max: | 1.304 | at alpha= | 10 | deg
JavaFoil+Calcfoil stall+Eppler ext transition |  |  |  | L/D Max: | 100.373 | at alpha= | 6 | deg
Re: | 5000000 |  |  | Cd Min: | 0.00779 | at alpha= | 4 | deg
Mach: | 0.5 |  |  | Cl=0 at alpha= | -0.95775 | deg
|  |  |  | @ Cl=0.1, Cd= | 0.0080832
|  |  |  | @ Cl=0.4, Cd= | 0.0080649
|  |  |  | @ Cl=0.6, Cd= | 0.0079259
alpha (deg) | Cl | Cd | Cm | Cl/Cd
-20 | -1.045 | 0.15864 | 0.012 | -6.584
-19.5 | -1.018 | 0.15405 | 0.012 | -6.611
-19 | -0.992 | 0.13544 | 0.012 | -7.327
-18.5 | -0.964 | 0.14265 | 0.011 | -6.76
-18 | -0.938 | 0.13063 | 0.011 | -7.181
-17.5 | -0.912 | 0.12142 | 0.011 | -7.51
-17 | -0.884 | 0.12692 | 0.011 | -6.963
-16.5 | -0.858 | 0.11534 | 0.011 | -7.435
-16 | -0.829 | 0.12577 | 0.01 | -6.594
-15.5 | -0.803 | 0.11006 | 0.01 | -7.293
-15 | -0.777 | 0.10025 | 0.01 | -7.752
-14.5 | -0.748 | 0.10411 | 0.01 | -7.181
-14 | -0.721 | 0.09386 | 0.01 | -7.687
-13.5 | -0.693 | 0.09919 | 0.009 | -6.984
-13 | -0.667 | 0.0871 | 0.009 | -7.656
-12.5 | -0.638 | 0.09395 | 0.009 | -6.79
-12 | -0.612 | 0.07994 | 0.009 | -7.659
-11.5 | -0.583 | 0.08174 | 0.008 | -7.137
-11 | -0.558 | 0.07223 | 0.009 | -7.725
-10.5 | -0.528 | 0.07318 | 0.008 | -7.221
-10 | -0.505 | 0.06323 | 0.009 | -7.988
-9.5 | -0.476 | 0.06204 | 0.008 | -7.681
-9 | -0.45 | 0.05885 | 0.008 | -7.638
-8.5 | -0.562 | 0.05419 | 0.008 | -10.366
-8 | -0.777 | 0.01405 | 0.014 | -55.291
-7.5 | -0.781 | 0.01271 | 0.013 | -61.443
-7 | -0.756 | 0.012 | 0.013 | -62.959
-6.5 | -0.715 | 0.01017 | 0.013 | -70.353
-6 | -0.666 | 0.01039 | 0.012 | -64.109
-5.5 | -0.611 | 0.01011 | 0.012 | -60.398
-5 | -0.551 | 0.01012 | 0.011 | -54.404
-4.5 | -0.487 | 0.00981 | 0.011 | -49.689
-4 | -0.422 | 0.01021 | 0.011 | -41.3
-3.5 | -0.355 | 0.0099 | 0.01 | -35.818
-3 | -0.286 | 0.0097 | 0.01 | -29.507
-2.5 | -0.217 | 0.00961 | 0.009 | -22.591
-2 | -0.147 | 0.00994 | 0.009 | -14.791
-1.5 | -0.077 | 0.00979 | 0.008 | -7.825
-1 | -0.006 | 0.00967 | 0.008 | -0.601
-0.5 | 0.065 | 0.00831 | 0.008 | 7.841
0 | 0.136 | 0.00785 | 0.007 | 17.318
0.5 | 0.207 | 0.00794 | 0.007 | 26.02
1 | 0.277 | 0.00797 | 0.006 | 34.793
1.5 | 0.348 | 0.00805 | 0.006 | 43.179
2 | 0.418 | 0.00807 | 0.005 | 51.775
2.5 | 0.488 | 0.00816 | 0.005 | 59.729
3 | 0.557 | 0.00782 | 0.004 | 71.272
3.5 | 0.626 | 0.00799 | 0.004 | 78.412
4 | 0.695 | 0.00779 | 0.003 | 89.2
4.5 | 0.763 | 0.008 | 0.003 | 95.426
5 | 0.83 | 0.00877 | 0.002 | 94.706
5.5 | 0.897 | 0.00914 | 0.002 | 98.056
6 | 0.962 | 0.00958 | 0.001 | 100.373
6.5 | 1.025 | 0.01033 | 0.001 | 99.151
7 | 1.085 | 0.011 | 0 | 98.63
7.5 | 1.142 | 0.01186 | 0 | 96.309
8 | 1.193 | 0.01297 | -0.001 | 91.985
8.5 | 1.237 | 0.01452 | -0.001 | 85.191
9 | 1.272 | 0.01682 | -0.002 | 75.629
9.5 | 1.294 | 0.02031 | -0.002 | 63.724
10 | 1.304 | 0.02516 | -0.003 | 51.849
10.5 | 1.3 | 0.0308 | -0.003 | 42.201
11 | 1.273 | 0.03786 | -0.003 | 33.626
11.5 | 1.198 | 0.04671 | -0.004 | 25.652
12 | 0.777 | 0.06581 | -0.004 | 11.809
12.5 | 0.809 | 0.06481 | -0.004 | 12.486
13 | 0.83 | 0.07442 | -0.005 | 11.152
13.5 | 0.849 | 0.08588 | -0.005 | 9.891
14 | 0.885 | 0.07965 | -0.006 | 11.114
14.5 | 0.898 | 0.09371 | -0.006 | 9.581
15 | 0.89 | 0.11344 | -0.005 | 7.845

## 80. Re 5M Mach 0.50 (2)
BIGFOIL.COM POLAR EXPORT
NACA24115
NACA24115 |  |  |  | Cl Max: | 1.5252 | at alpha= | 11.5 | deg
XFOIL ncrit=9 |  |  |  | L/D Max: | 132.834 | at alpha= | 7.5 | deg
Re: | 5000000 |  |  | Cd Min: | 0.13998 | at alpha= | -15 | deg
Mach: | 0.5 |  |  | Cl=0 at alpha= | -1.3659 | deg
|  |  |  | @ Cl=0.1, Cd= | 0.0071928
|  |  |  | @ Cl=0.4, Cd= | 0.0056135
|  |  |  | @ Cl=0.6, Cd= | 0.0058368
alpha (deg) | Cl | Cd | Cm | Cl/Cd
-15 | -0.6103 | 0.13998 | -0.0115 | -4.3599
-14.5 | -0.6461 | 0.12426 | -0.021 | -5.1996
-14 | -0.6775 | 0.11054 | -0.0295 | -6.129
-13.5 | -0.6994 | 0.09894 | -0.0365 | -7.0689
-13 | -0.7229 | 0.0875 | -0.0434 | -8.2617
-12.5 | -0.7519 | 0.07533 | -0.0513 | -9.9814
-12 | -0.7779 | 0.06131 | -0.0618 | -12.688
-11.5 | -0.8083 | 0.04935 | -0.0702 | -16.3789
-11 | -0.846 | 0.03965 | -0.0742 | -21.3367
-10.5 | -0.8856 | 0.03006 | -0.0766 | -29.4611
-10 | -0.9103 | 0.01946 | -0.0793 | -46.778
-9.5 | -0.8548 | 0.01366 | -0.0813 | -62.5769
-9 | -0.8324 | 0.01208 | -0.0708 | -68.9073
-8.5 | -0.7949 | 0.0111 | -0.062 | -71.6126
-8 | -0.7511 | 0.01035 | -0.0543 | -72.57
-7.5 | -0.7038 | 0.00982 | -0.0472 | -71.6701
-7 | -0.6552 | 0.00942 | -0.0406 | -69.5541
-6.5 | -0.6083 | 0.00911 | -0.0339 | -66.7728
-6 | -0.553 | 0.00883 | -0.029 | -62.6274
-5.5 | -0.4971 | 0.00855 | -0.0245 | -58.1404
-5 | -0.4397 | 0.00836 | -0.0205 | -52.5957
-4.5 | -0.3804 | 0.00817 | -0.0171 | -46.5606
-4 | -0.3217 | 0.00802 | -0.0139 | -40.1122
-2.5 | -0.1394 | 0.00763 | -0.0063 | -18.27
-2 | -0.0778 | 0.0075 | -0.0042 | -10.3733
-1.5 | -0.0165 | 0.00741 | -0.0022 | -2.2267
-1 | 0.045 | 0.00731 | -0.0003 | 6.156
-0.5 | 0.106 | 0.00718 | 0.0016 | 14.7632
0.5 | 0.2002 | 0.006 | 0.0104 | 33.3667
1 | 0.2556 | 0.00583 | 0.0134 | 43.8422
1.5 | 0.3125 | 0.00567 | 0.0161 | 55.1146
2 | 0.3697 | 0.00564 | 0.0189 | 65.5496
2.5 | 0.4269 | 0.00559 | 0.0217 | 76.3685
3 | 0.4822 | 0.00561 | 0.0251 | 85.9537
3.5 | 0.5412 | 0.00569 | 0.0278 | 95.1142
4 | 0.6013 | 0.00584 | 0.0303 | 102.9623
4.5 | 0.6604 | 0.00603 | 0.0331 | 109.5191
5 | 0.7204 | 0.0062 | 0.0359 | 116.1935
5.5 | 0.7791 | 0.00644 | 0.0391 | 120.9783
6 | 0.8416 | 0.00673 | 0.0416 | 125.052
6.5 | 0.9128 | 0.00709 | 0.0425 | 128.7447
7 | 0.9898 | 0.00753 | 0.0425 | 131.4475
7.5 | 1.0826 | 0.00815 | 0.0396 | 132.8344
8 | 1.1588 | 0.00883 | 0.0402 | 131.2344
8.5 | 1.2268 | 0.00961 | 0.0423 | 127.6587
9 | 1.2958 | 0.01058 | 0.0442 | 122.4764
9.5 | 1.3508 | 0.0117 | 0.0485 | 115.453
10 | 1.4157 | 0.01321 | 0.0502 | 107.1688
10.5 | 1.4717 | 0.01525 | 0.0522 | 96.5049
11 | 1.5222 | 0.01785 | 0.0537 | 85.2773
11.5 | 1.5252 | 0.02103 | 0.0606 | 72.525
12 | 1.523 | 0.02551 | 0.0651 | 59.7021
12.5 | 1.5113 | 0.03157 | 0.0672 | 47.8714
13 | 1.4815 | 0.03948 | 0.0674 | 37.5253
13.5 | 1.4364 | 0.04878 | 0.0662 | 29.4465
14 | 1.3844 | 0.05886 | 0.064 | 23.5202
14.5 | 1.33 | 0.06965 | 0.0604 | 19.0955
15 | 1.2844 | 0.08027 | 0.0564 | 16.001
15.5 | 1.2471 | 0.09068 | 0.0521 | 13.7528
16 | 1.2158 | 0.10091 | 0.0475 | 12.0484
16.5 | 1.186 | 0.11146 | 0.0424 | 10.6406

## 81. Re 6M Mach 0.00 (1)
BIGFOIL.COM POLAR EXPORT
NACA24115
NACA24115 |  |  |  | Cl Max: | 1.576 | at alpha= | 16.5 | deg
JavaFoil+Calcfoil stall+Eppler ext transition |  |  |  | L/D Max: | 126.779 | at alpha= | 8 | deg
Re: | 6000000 |  |  | Cd Min: | 0.0078 | at alpha= | 1.5 | deg
Mach: | 0 |  |  | Cl=0 at alpha= | -0.95902 | deg
|  |  |  | @ Cl=0.1, Cd= | 0.0083016
|  |  |  | @ Cl=0.4, Cd= | 0.0079425
|  |  |  | @ Cl=0.6, Cd= | 0.008081
alpha (deg) | Cl | Cd | Cm | Cl/Cd
-19 | -1.016 | 0.12842 | 0.011 | -7.909
-18.5 | -1.026 | 0.12071 | 0.011 | -8.503
-18 | -1.035 | 0.11347 | 0.011 | -9.125
-17.5 | -1.044 | 0.10531 | 0.011 | -9.916
-17 | -1.052 | 0.09692 | 0.012 | -10.857
-16.5 | -1.062 | 0.08669 | 0.012 | -12.248
-16 | -1.092 | 0.06493 | 0.013 | -16.816
-15.5 | -1.127 | 0.04447 | 0.014 | -25.347
-15 | -1.161 | 0.02949 | 0.014 | -39.357
-14.5 | -1.184 | 0.02107 | 0.015 | -56.222
-14 | -1.19 | 0.01747 | 0.015 | -68.153
-13.5 | -1.185 | 0.01566 | 0.015 | -75.655
-13 | -1.172 | 0.01448 | 0.015 | -80.962
-12.5 | -1.153 | 0.01366 | 0.014 | -84.44
-12 | -1.129 | 0.01298 | 0.014 | -87.004
-11.5 | -1.101 | 0.0124 | 0.014 | -88.769
-11 | -1.068 | 0.01192 | 0.014 | -89.609
-10.5 | -1.033 | 0.01152 | 0.013 | -89.66
-10 | -0.994 | 0.01114 | 0.013 | -89.225
-9.5 | -0.953 | 0.00954 | 0.013 | -99.92
-9 | -0.909 | 0.00981 | 0.012 | -92.636
-8.5 | -0.863 | 0.01017 | 0.012 | -84.774
-8 | -0.814 | 0.00987 | 0.012 | -82.455
-7.5 | -0.763 | 0.01026 | 0.012 | -74.374
-7 | -0.711 | 0.01001 | 0.011 | -71.019
-6.5 | -0.657 | 0.00978 | 0.011 | -67.191
-6 | -0.602 | 0.01026 | 0.011 | -58.62
-5.5 | -0.545 | 0.01012 | 0.01 | -53.875
-5 | -0.487 | 0.00998 | 0.01 | -48.822
-4.5 | -0.429 | 0.00984 | 0.01 | -43.598
-4 | -0.37 | 0.01036 | 0.009 | -35.687
-3.5 | -0.31 | 0.01018 | 0.009 | -30.45
-3 | -0.25 | 0.01004 | 0.008 | -24.865
-2.5 | -0.189 | 0.00988 | 0.008 | -19.11
-2 | -0.128 | 0.00971 | 0.008 | -13.16
-1.5 | -0.067 | 0.0096 | 0.007 | -6.926
-1 | -0.005 | 0.00937 | 0.007 | -0.539
-0.5 | 0.056 | 0.00833 | 0.007 | 6.781
0 | 0.118 | 0.00829 | 0.006 | 14.242
0.5 | 0.179 | 0.00829 | 0.006 | 21.65
1 | 0.241 | 0.00829 | 0.005 | 29.027
1.5 | 0.302 | 0.0078 | 0.005 | 38.737
2 | 0.363 | 0.0079 | 0.005 | 45.962
2.5 | 0.424 | 0.00797 | 0.004 | 53.243
3 | 0.485 | 0.00801 | 0.004 | 60.54
3.5 | 0.546 | 0.00845 | 0.003 | 64.59
4 | 0.606 | 0.00804 | 0.003 | 75.378
4.5 | 0.666 | 0.0082 | 0.002 | 81.226
5 | 0.726 | 0.00834 | 0.002 | 87.061
5.5 | 0.786 | 0.00854 | 0.002 | 92.061
6 | 0.845 | 0.00832 | 0.001 | 101.616
6.5 | 0.904 | 0.00811 | 0.001 | 111.446
7 | 0.962 | 0.00841 | 0 | 114.366
7.5 | 1.019 | 0.0085 | 0 | 119.801
8 | 1.074 | 0.00847 | -0.001 | 126.779
8.5 | 1.129 | 0.00971 | -0.001 | 116.183
9 | 1.181 | 0.01047 | -0.002 | 112.824
9.5 | 1.231 | 0.0111 | -0.002 | 110.932
10 | 1.279 | 0.01176 | -0.002 | 108.735
10.5 | 1.323 | 0.0126 | -0.003 | 104.997
11 | 1.364 | 0.01362 | -0.003 | 100.158
11.5 | 1.4 | 0.01483 | -0.004 | 94.453
12 | 1.433 | 0.01629 | -0.004 | 87.974
12.5 | 1.463 | 0.01805 | -0.005 | 81.034
13 | 1.488 | 0.02012 | -0.005 | 73.978
13.5 | 1.511 | 0.02248 | -0.005 | 67.194
14 | 1.53 | 0.02522 | -0.006 | 60.662
14.5 | 1.546 | 0.02827 | -0.006 | 54.691
15 | 1.559 | 0.03169 | -0.006 | 49.191
15.5 | 1.568 | 0.03543 | -0.007 | 44.25
16 | 1.573 | 0.0395 | -0.007 | 39.828
16.5 | 1.576 | 0.04377 | -0.008 | 36.014
17 | 1.576 | 0.04853 | -0.008 | 32.475
17.5 | 1.573 | 0.05344 | -0.008 | 29.435
18 | 1.568 | 0.05868 | -0.009 | 26.712
18.5 | 1.559 | 0.06413 | -0.009 | 24.316
19 | 1.549 | 0.06991 | -0.009 | 22.156
19.5 | 1.536 | 0.076 | -0.009 | 20.207
20 | 1.518 | 0.08225 | -0.01 | 18.461

## 82. Re 6M Mach 0.00 (2)
BIGFOIL.COM POLAR EXPORT
NACA24115
NACA24115 |  |  |  | Cl Max: | 1.6702 | at alpha= | 18 | deg
XFOIL ncrit=9 |  |  |  | L/D Max: | 140.666 | at alpha= | 8.5 | deg
Re: | 6000000 |  |  | Cd Min: | 0.06076 | at alpha= | 20 | deg
Mach: | 0 |  |  | Cl=0 at alpha= | -1.2364 | deg
|  |  |  | @ Cl=0.1, Cd= | 0.0063061
|  |  |  | @ Cl=0.4, Cd= | 0.0050109
|  |  |  | @ Cl=0.6, Cd= | 0.0053168
alpha (deg) | Cl | Cd | Cm | Cl/Cd
-20 | -1.6937 | 0.02676 | -0.0566 | -63.2922
-19.5 | -1.6749 | 0.02463 | -0.0542 | -68.0024
-19 | -1.6525 | 0.02288 | -0.0516 | -72.2247
-18.5 | -1.6285 | 0.02131 | -0.0488 | -76.4195
-18 | -1.6014 | 0.02001 | -0.0459 | -80.03
-17.5 | -1.5733 | 0.01882 | -0.0428 | -83.5972
-17 | -1.5466 | 0.01759 | -0.0393 | -87.925
-16.5 | -1.5167 | 0.01657 | -0.0358 | -91.5329
-16 | -1.4855 | 0.01566 | -0.0322 | -94.8595
-15.5 | -1.4527 | 0.0149 | -0.0287 | -97.4966
-15 | -1.4197 | 0.01425 | -0.0248 | -99.6281
-14.5 | -1.3894 | 0.01373 | -0.0202 | -101.1945
-14 | -1.3687 | 0.01329 | -0.0134 | -102.9872
-13.5 | -1.3241 | 0.01268 | -0.0115 | -104.4243
-13 | -1.2651 | 0.01197 | -0.0125 | -105.6892
-12.5 | -1.205 | 0.01136 | -0.0137 | -106.0739
-12 | -1.1512 | 0.01086 | -0.0135 | -106.0037
-11.5 | -1.091 | 0.01037 | -0.0145 | -105.2073
-11 | -1.0064 | 0.00969 | -0.0209 | -103.8596
-10.5 | -0.9083 | 0.00912 | -0.0303 | -99.5943
-10 | -0.8708 | 0.00901 | -0.0262 | -96.6482
-9.5 | -0.8316 | 0.0088 | -0.0225 | -94.5
-9 | -0.7877 | 0.00859 | -0.0199 | -91.6997
-8.5 | -0.7415 | 0.00845 | -0.0176 | -87.7515
-8 | -0.6949 | 0.00822 | -0.0155 | -84.5377
-7.5 | -0.6468 | 0.00808 | -0.0136 | -80.0495
-7 | -0.5982 | 0.00791 | -0.0119 | -75.6258
-6.5 | -0.5483 | 0.00777 | -0.0104 | -70.5663
-6 | -0.4981 | 0.00762 | -0.0089 | -65.3675
-5.5 | -0.4472 | 0.00752 | -0.0076 | -59.4681
-5 | -0.396 | 0.00739 | -0.0063 | -53.5859
-4.5 | -0.3447 | 0.0073 | -0.005 | -47.2192
-4 | -0.2924 | 0.00721 | -0.004 | -40.5548
-3.5 | -0.2401 | 0.00713 | -0.0029 | -33.6746
-3 | -0.1873 | 0.00705 | -0.002 | -26.5674
-2.5 | -0.1344 | 0.00697 | -0.0011 | -19.2826
-2 | -0.0812 | 0.00689 | -0.0002 | -11.7852
-1.5 | -0.028 | 0.00681 | 0.0007 | -4.1116
-1 | 0.0251 | 0.00673 | 0.0015 | 3.7296
-0.5 | 0.0774 | 0.00656 | 0.0025 | 11.7988
0 | 0.1219 | 0.00606 | 0.005 | 20.1155
0.5 | 0.1661 | 0.00555 | 0.0076 | 29.9279
1 | 0.2149 | 0.00537 | 0.0093 | 40.0186
1.5 | 0.2651 | 0.00521 | 0.0107 | 50.8829
2 | 0.3149 | 0.00512 | 0.0122 | 61.5039
2.5 | 0.3648 | 0.00504 | 0.0138 | 72.381
3 | 0.4132 | 0.005 | 0.0156 | 82.64
3.5 | 0.4638 | 0.00503 | 0.017 | 92.2068
4 | 0.5165 | 0.00512 | 0.0179 | 100.8789
4.5 | 0.5682 | 0.00525 | 0.0189 | 108.2286
5 | 0.6206 | 0.00536 | 0.0198 | 115.7836
5.5 | 0.672 | 0.00552 | 0.0209 | 121.7391
6 | 0.7236 | 0.0057 | 0.0219 | 126.9474
6.5 | 0.7763 | 0.00588 | 0.0226 | 132.0238
7 | 0.829 | 0.00613 | 0.0232 | 135.2365
7.5 | 0.8856 | 0.00643 | 0.0229 | 137.7294
8 | 0.9478 | 0.00679 | 0.0212 | 139.5876
8.5 | 1.0142 | 0.00721 | 0.0185 | 140.6657
9 | 1.0669 | 0.00764 | 0.0188 | 139.6466
9.5 | 1.1304 | 0.00814 | 0.0166 | 138.8698
10 | 1.1886 | 0.00878 | 0.0154 | 135.3759
10.5 | 1.2442 | 0.00935 | 0.0148 | 133.0695
11 | 1.2965 | 0.00998 | 0.0147 | 129.9098
11.5 | 1.342 | 0.01072 | 0.016 | 125.1866
12 | 1.3979 | 0.01146 | 0.0149 | 121.9808
12.5 | 1.4516 | 0.01221 | 0.0142 | 118.8862
13 | 1.5 | 0.01301 | 0.0143 | 115.2959
13.5 | 1.5464 | 0.01384 | 0.0146 | 111.7341
14 | 1.5713 | 0.01466 | 0.019 | 107.1828
14.5 | 1.584 | 0.01561 | 0.0255 | 101.4734
15 | 1.6021 | 0.01672 | 0.0303 | 95.8194
15.5 | 1.6161 | 0.01828 | 0.0348 | 88.4081
16 | 1.6318 | 0.02008 | 0.0382 | 81.2649
16.5 | 1.6462 | 0.02236 | 0.0408 | 73.6225
17 | 1.6595 | 0.02507 | 0.0426 | 66.1947
17.5 | 1.6652 | 0.02874 | 0.0438 | 57.9402
18 | 1.6702 | 0.03287 | 0.0441 | 50.8123
18.5 | 1.6691 | 0.03786 | 0.0439 | 44.0861
19 | 1.6517 | 0.04493 | 0.0427 | 36.7616
19.5 | 1.6355 | 0.05223 | 0.0409 | 31.3134
20 | 1.6117 | 0.06076 | 0.0384 | 26.5257

## 83. Re 6M Mach 0.10 (1)
BIGFOIL.COM POLAR EXPORT
NACA24115
NACA24115 |  |  |  | Cl Max: | 1.563 | at alpha= | 16 | deg
JavaFoil+Calcfoil stall+Eppler ext transition |  |  |  | L/D Max: | 119.389 | at alpha= | 7.5 | deg
Re: | 6000000 |  |  | Cd Min: | 0.00785 | at alpha= | 1 | deg
Mach: | 0.1 |  |  | Cl=0 at alpha= | -0.95968 | deg
|  |  |  | @ Cl=0.1, Cd= | 0.0083439
|  |  |  | @ Cl=0.4, Cd= | 0.0079344
|  |  |  | @ Cl=0.6, Cd= | 0.0081516
alpha (deg) | Cl | Cd | Cm | Cl/Cd
-18.5 | -0.989 | 0.12463 | 0.011 | -7.934
-18 | -1.001 | 0.11731 | 0.011 | -8.532
-17.5 | -1.012 | 0.10961 | 0.011 | -9.231
-17 | -1.022 | 0.10165 | 0.011 | -10.051
-16.5 | -1.031 | 0.09325 | 0.011 | -11.053
-16 | -1.042 | 0.08268 | 0.012 | -12.601
-15.5 | -1.074 | 0.06085 | 0.013 | -17.65
-15 | -1.119 | 0.03779 | 0.014 | -29.616
-14.5 | -1.153 | 0.02498 | 0.014 | -46.153
-14 | -1.17 | 0.01897 | 0.015 | -61.679
-13.5 | -1.172 | 0.01636 | 0.015 | -71.597
-13 | -1.163 | 0.01489 | 0.015 | -78.121
-12.5 | -1.147 | 0.01396 | 0.014 | -82.132
-12 | -1.125 | 0.01319 | 0.014 | -85.297
-11.5 | -1.098 | 0.01258 | 0.014 | -87.275
-11 | -1.067 | 0.01207 | 0.014 | -88.439
-10.5 | -1.033 | 0.01162 | 0.013 | -88.843
-10 | -0.995 | 0.01124 | 0.013 | -88.487
-9.5 | -0.954 | 0.00963 | 0.013 | -99.081
-9 | -0.911 | 0.00989 | 0.013 | -92.128
-8.5 | -0.865 | 0.01022 | 0.012 | -84.628
-8 | -0.817 | 0.00993 | 0.012 | -82.211
-7.5 | -0.766 | 0.00969 | 0.012 | -79.06
-7 | -0.714 | 0.01006 | 0.011 | -70.905
-6.5 | -0.659 | 0.00985 | 0.011 | -66.952
-6 | -0.604 | 0.00966 | 0.011 | -62.558
-5.5 | -0.547 | 0.01012 | 0.01 | -54.077
-5 | -0.49 | 0.01003 | 0.01 | -48.808
-4.5 | -0.431 | 0.00987 | 0.01 | -43.672
-4 | -0.371 | 0.01035 | 0.009 | -35.908
-3.5 | -0.311 | 0.01019 | 0.009 | -30.55
-3 | -0.251 | 0.01003 | 0.008 | -24.99
-2.5 | -0.19 | 0.00988 | 0.008 | -19.209
-2 | -0.128 | 0.0097 | 0.008 | -13.235
-1.5 | -0.067 | 0.00959 | 0.007 | -6.97
-1 | -0.005 | 0.00949 | 0.007 | -0.534
-0.5 | 0.057 | 0.00833 | 0.007 | 6.818
0 | 0.119 | 0.00835 | 0.006 | 14.195
0.5 | 0.18 | 0.00836 | 0.006 | 21.577
1 | 0.242 | 0.00785 | 0.005 | 30.833
1.5 | 0.304 | 0.00789 | 0.005 | 38.482
2 | 0.365 | 0.0079 | 0.005 | 46.217
2.5 | 0.426 | 0.00796 | 0.004 | 53.533
3 | 0.487 | 0.0081 | 0.004 | 60.142
3.5 | 0.548 | 0.00845 | 0.003 | 64.902
4 | 0.609 | 0.0081 | 0.003 | 75.234
4.5 | 0.67 | 0.00823 | 0.002 | 81.337
5 | 0.73 | 0.00838 | 0.002 | 87.046
5.5 | 0.79 | 0.00812 | 0.002 | 97.291
6 | 0.849 | 0.00838 | 0.001 | 101.375
6.5 | 0.908 | 0.00815 | 0.001 | 111.416
7 | 0.966 | 0.00847 | 0 | 114.074
7.5 | 1.023 | 0.00857 | 0 | 119.389
8 | 1.079 | 0.00939 | -0.001 | 114.904
8.5 | 1.133 | 0.00983 | -0.001 | 115.336
9 | 1.186 | 0.01058 | -0.002 | 112.101
9.5 | 1.236 | 0.01123 | -0.002 | 110.046
10 | 1.283 | 0.01192 | -0.002 | 107.606
10.5 | 1.327 | 0.01281 | -0.003 | 103.535
11 | 1.367 | 0.01387 | -0.003 | 98.562
11.5 | 1.402 | 0.01517 | -0.004 | 92.454
12 | 1.435 | 0.01672 | -0.004 | 85.8
12.5 | 1.463 | 0.0186 | -0.005 | 78.655
13 | 1.487 | 0.02077 | -0.005 | 71.613
13.5 | 1.508 | 0.02332 | -0.005 | 64.673
14 | 1.526 | 0.02622 | -0.006 | 58.183
14.5 | 1.541 | 0.02939 | -0.006 | 52.414
15 | 1.552 | 0.033 | -0.006 | 47.038
15.5 | 1.559 | 0.03691 | -0.007 | 42.235
16 | 1.563 | 0.04111 | -0.007 | 38.013
16.5 | 1.563 | 0.04568 | -0.008 | 34.215
17 | 1.56 | 0.05051 | -0.008 | 30.891
17.5 | 1.554 | 0.05576 | -0.008 | 27.88
18 | 1.546 | 0.06125 | -0.009 | 25.237
18.5 | 1.535 | 0.06694 | -0.009 | 22.925
19 | 1.521 | 0.07297 | -0.009 | 20.841
19.5 | 1.504 | 0.07917 | -0.009 | 19.002
20 | 1.483 | 0.08569 | -0.01 | 17.307

## 84. Re 6M Mach 0.10 (2)
BIGFOIL.COM POLAR EXPORT
NACA24115
NACA24115 |  |  |  | Cl Max: | 1.6592 | at alpha= | 18 | deg
XFOIL ncrit=9 |  |  |  | L/D Max: | 140.702 | at alpha= | 8.5 | deg
Re: | 6000000 |  |  | Cd Min: | 0.06706 | at alpha= | 20 | deg
Mach: | 0.1 |  |  | Cl=0 at alpha= | -1.2397 | deg
|  |  |  | @ Cl=0.1, Cd= | 0.0063501
|  |  |  | @ Cl=0.4, Cd= | 0.0050261
|  |  |  | @ Cl=0.6, Cd= | 0.0053297
alpha (deg) | Cl | Cd | Cm | Cl/Cd
-20 | -1.6888 | 0.02893 | -0.0611 | -58.3754
-19.5 | -1.6735 | 0.02635 | -0.0588 | -63.5104
-19 | -1.6537 | 0.02426 | -0.0561 | -68.1657
-18.5 | -1.6316 | 0.02242 | -0.0532 | -72.7743
-18 | -1.6061 | 0.02091 | -0.0502 | -76.8101
-17.5 | -1.5788 | 0.01957 | -0.0469 | -80.6745
-17 | -1.5485 | 0.01846 | -0.0437 | -83.8841
-16.5 | -1.5202 | 0.01726 | -0.04 | -88.0765
-16 | -1.4905 | 0.0162 | -0.0361 | -92.0062
-15.5 | -1.4583 | 0.01532 | -0.0323 | -95.1893
-15 | -1.4253 | 0.01458 | -0.0283 | -97.7572
-14.5 | -1.3935 | 0.01398 | -0.0238 | -99.6781
-14 | -1.3686 | 0.01347 | -0.0177 | -101.6036
-13.5 | -1.3334 | 0.013 | -0.0135 | -102.5692
-13 | -1.2747 | 0.01224 | -0.0143 | -104.1422
-12.5 | -1.2142 | 0.01156 | -0.0153 | -105.0346
-12 | -1.1591 | 0.011 | -0.015 | -105.3727
-11.5 | -1.0992 | 0.01049 | -0.0157 | -104.7855
-11 | -1.0143 | 0.00982 | -0.0219 | -103.2892
-10.5 | -0.9117 | 0.00918 | -0.032 | -99.3137
-10 | -0.8748 | 0.00908 | -0.0276 | -96.3436
-9.5 | -0.8353 | 0.00888 | -0.0238 | -94.0653
-9 | -0.7915 | 0.00865 | -0.0209 | -91.5029
-8.5 | -0.7453 | 0.00849 | -0.0185 | -87.7856
-8 | -0.6982 | 0.00828 | -0.0163 | -84.3237
-7.5 | -0.6501 | 0.00811 | -0.0143 | -80.1603
-7 | -0.601 | 0.00796 | -0.0125 | -75.5025
-6.5 | -0.551 | 0.0078 | -0.0109 | -70.641
-6 | -0.5004 | 0.00765 | -0.0094 | -65.4118
-5.5 | -0.4493 | 0.00755 | -0.008 | -59.5099
-5 | -0.3979 | 0.00741 | -0.0066 | -53.6977
-4.5 | -0.3462 | 0.00732 | -0.0053 | -47.2951
-4 | -0.2936 | 0.00723 | -0.0042 | -40.6086
-3.5 | -0.241 | 0.00715 | -0.0031 | -33.7063
-3 | -0.188 | 0.00707 | -0.0021 | -26.5912
-2.5 | -0.1348 | 0.00699 | -0.0012 | -19.2847
-2 | -0.0813 | 0.0069 | -0.0003 | -11.7826
-1.5 | -0.0277 | 0.00682 | 0.0006 | -4.0616
-1 | 0.0255 | 0.00674 | 0.0015 | 3.7834
-0.5 | 0.0782 | 0.00657 | 0.0025 | 11.9026
0 | 0.1238 | 0.00611 | 0.0049 | 20.2619
0.5 | 0.1672 | 0.00556 | 0.0076 | 30.0719
1 | 0.2163 | 0.00537 | 0.0094 | 40.2793
1.5 | 0.2668 | 0.00522 | 0.0108 | 51.1111
2 | 0.3169 | 0.00513 | 0.0124 | 61.7739
2.5 | 0.3669 | 0.00506 | 0.014 | 72.5099
3 | 0.4157 | 0.00501 | 0.0158 | 82.9741
3.5 | 0.4664 | 0.00505 | 0.0173 | 92.3564
4 | 0.5195 | 0.00513 | 0.0182 | 101.2671
4.5 | 0.5714 | 0.00527 | 0.0193 | 108.425
5 | 0.6241 | 0.00538 | 0.0202 | 116.0037
5.5 | 0.6759 | 0.00554 | 0.0213 | 122.0036
6 | 0.7276 | 0.00573 | 0.0224 | 126.9808
6.5 | 0.7807 | 0.00591 | 0.0231 | 132.0981
7 | 0.8339 | 0.00616 | 0.0238 | 135.3734
7.5 | 0.891 | 0.00646 | 0.0235 | 137.9257
8 | 0.9543 | 0.00683 | 0.0217 | 139.7218
8.5 | 1.0215 | 0.00726 | 0.019 | 140.7025
9 | 1.0743 | 0.0077 | 0.0194 | 139.5195
9.5 | 1.1382 | 0.00823 | 0.0173 | 138.2989
10 | 1.1967 | 0.00886 | 0.0162 | 135.0677
10.5 | 1.2528 | 0.00944 | 0.0157 | 132.7119
11 | 1.3044 | 0.01012 | 0.0159 | 128.8933
11.5 | 1.3515 | 0.01089 | 0.017 | 124.1047
12 | 1.4079 | 0.01164 | 0.016 | 120.9536
12.5 | 1.4603 | 0.01241 | 0.0157 | 117.6712
13 | 1.5081 | 0.01326 | 0.0161 | 113.733
13.5 | 1.5541 | 0.01416 | 0.0165 | 109.7528
14 | 1.5714 | 0.01499 | 0.0226 | 104.8299
14.5 | 1.5847 | 0.01607 | 0.0287 | 98.6123
15 | 1.6024 | 0.01734 | 0.0334 | 92.4106
15.5 | 1.6167 | 0.01905 | 0.0376 | 84.8661
16 | 1.63 | 0.02121 | 0.041 | 76.8505
16.5 | 1.6449 | 0.02367 | 0.0432 | 69.493
17 | 1.654 | 0.02697 | 0.0447 | 61.3274
17.5 | 1.6577 | 0.0311 | 0.0455 | 53.3023
18 | 1.6592 | 0.03579 | 0.0455 | 46.3593
18.5 | 1.6519 | 0.0417 | 0.0448 | 39.6139
19 | 1.6291 | 0.04963 | 0.043 | 32.8249
19.5 | 1.6083 | 0.05768 | 0.0409 | 27.8831
20 | 1.5789 | 0.06706 | 0.0379 | 23.5446

## 85. Re 6M Mach 0.25 (1)
BIGFOIL.COM POLAR EXPORT
NACA24115
NACA24115 |  |  |  | Cl Max: | 1.498 | at alpha= | 14.5 | deg
JavaFoil+Calcfoil stall+Eppler ext transition |  |  |  | L/D Max: | 124.009 | at alpha= | 7 | deg
Re: | 6000000 |  |  | Cd Min: | 0.00789 | at alpha= | 3.5 | deg
Mach: | 0.25 |  |  | Cl=0 at alpha= | -0.96032 | deg
|  |  |  | @ Cl=0.1, Cd= | 0.0082153
|  |  |  | @ Cl=0.4, Cd= | 0.0081256
|  |  |  | @ Cl=0.6, Cd= | 0.0081466
alpha (deg) | Cl | Cd | Cm | Cl/Cd
-17 | -0.787 | 0.12354 | 0.01 | -6.369
-16.5 | -0.819 | 0.11539 | 0.01 | -7.098
-16 | -0.848 | 0.10755 | 0.01 | -7.882
-15.5 | -0.873 | 0.09966 | 0.01 | -8.759
-15 | -0.895 | 0.09184 | 0.011 | -9.742
-14.5 | -0.913 | 0.08393 | 0.011 | -10.877
-14 | -0.93 | 0.07489 | 0.011 | -12.413
-13.5 | -0.976 | 0.04992 | 0.013 | -19.56
-13 | -1.048 | 0.02441 | 0.014 | -42.931
-12.5 | -1.08 | 0.01713 | 0.014 | -63.046
-12 | -1.082 | 0.01498 | 0.014 | -72.229
-11.5 | -1.07 | 0.01386 | 0.014 | -77.217
-11 | -1.05 | 0.01306 | 0.014 | -80.415
-10.5 | -1.024 | 0.01242 | 0.014 | -82.507
-10 | -0.991 | 0.01267 | 0.013 | -78.173
-9.5 | -0.958 | 0.01146 | 0.013 | -83.592
-9 | -0.918 | 0.0098 | 0.013 | -93.677
-8.5 | -0.875 | 0.01002 | 0.013 | -87.391
-8 | -0.829 | 0.00971 | 0.012 | -85.397
-7.5 | -0.78 | 0.01006 | 0.012 | -77.468
-7 | -0.728 | 0.00981 | 0.012 | -74.2
-6.5 | -0.674 | 0.01014 | 0.011 | -66.457
-6 | -0.618 | 0.00996 | 0.011 | -62.048
-5.5 | -0.561 | 0.00981 | 0.011 | -57.132
-5 | -0.502 | 0.01031 | 0.01 | -48.685
-4.5 | -0.442 | 0.0101 | 0.01 | -43.745
-4 | -0.381 | 0.00992 | 0.009 | -38.399
-3.5 | -0.32 | 0.00972 | 0.009 | -32.866
-3 | -0.257 | 0.01028 | 0.009 | -25.051
-2.5 | -0.195 | 0.0101 | 0.008 | -19.289
-2 | -0.132 | 0.00992 | 0.008 | -13.3
-1.5 | -0.069 | 0.00984 | 0.008 | -6.979
-1 | -0.005 | 0.00967 | 0.007 | -0.539
-0.5 | 0.058 | 0.00855 | 0.007 | 6.821
0 | 0.122 | 0.00804 | 0.006 | 15.143
0.5 | 0.185 | 0.008 | 0.006 | 23.149
1 | 0.249 | 0.00798 | 0.006 | 31.157
1.5 | 0.312 | 0.00802 | 0.005 | 38.859
2 | 0.375 | 0.00807 | 0.005 | 46.46
2.5 | 0.438 | 0.00821 | 0.004 | 53.313
3 | 0.5 | 0.00829 | 0.004 | 60.357
3.5 | 0.563 | 0.00789 | 0.003 | 71.399
4 | 0.625 | 0.00832 | 0.003 | 75.194
4.5 | 0.687 | 0.00851 | 0.002 | 80.779
5 | 0.749 | 0.00819 | 0.002 | 91.481
5.5 | 0.81 | 0.00842 | 0.002 | 96.274
6 | 0.871 | 0.00818 | 0.001 | 106.5
6.5 | 0.931 | 0.00806 | 0.001 | 115.541
7 | 0.99 | 0.00798 | 0 | 124.009
7.5 | 1.048 | 0.00922 | 0 | 113.651
8 | 1.104 | 0.00985 | -0.001 | 112.082
8.5 | 1.158 | 0.01039 | -0.001 | 111.525
9 | 1.21 | 0.01123 | -0.002 | 107.814
9.5 | 1.259 | 0.01206 | -0.002 | 104.39
10 | 1.303 | 0.01298 | -0.003 | 100.386
10.5 | 1.344 | 0.01414 | -0.003 | 95.052
11 | 1.379 | 0.01562 | -0.003 | 88.273
11.5 | 1.409 | 0.01746 | -0.004 | 80.699
12 | 1.435 | 0.01965 | -0.004 | 73.027
12.5 | 1.457 | 0.02222 | -0.005 | 65.584
13 | 1.474 | 0.02526 | -0.005 | 58.344
13.5 | 1.486 | 0.02871 | -0.005 | 51.748
14 | 1.494 | 0.03253 | -0.006 | 45.928
14.5 | 1.498 | 0.03674 | -0.006 | 40.772
15 | 1.497 | 0.04138 | -0.007 | 36.176
15.5 | 1.489 | 0.04638 | -0.007 | 32.115
16 | 1.476 | 0.05189 | -0.007 | 28.451
16.5 | 1.458 | 0.05781 | -0.008 | 25.221
17 | 1.435 | 0.06413 | -0.008 | 22.37
17.5 | 1.406 | 0.07081 | -0.008 | 19.86
18 | 1.373 | 0.07777 | -0.008 | 17.654
18.5 | 1.335 | 0.08548 | -0.009 | 15.614
19 | 1.292 | 0.09359 | -0.009 | 13.805
19.5 | 1.245 | 0.10247 | -0.009 | 12.147

## 86. Re 6M Mach 0.25 (2)
BIGFOIL.COM POLAR EXPORT
NACA24115
NACA24115 |  |  |  | Cl Max: | 1.6137 | at alpha= | 16 | deg
XFOIL ncrit=9 |  |  |  | L/D Max: | 139.831 | at alpha= | 8 | deg
Re: | 6000000 |  |  | Cd Min: | 0.10025 | at alpha= | 20 | deg
Mach: | 0.25 |  |  | Cl=0 at alpha= | -1.26 | deg
|  |  |  | @ Cl=0.1, Cd= | 0.006551
|  |  |  | @ Cl=0.4, Cd= | 0.0051203
|  |  |  | @ Cl=0.6, Cd= | 0.005389
alpha (deg) | Cl | Cd | Cm | Cl/Cd
-20 | -1.5398 | 0.05612 | -0.0714 | -27.4376
-19.5 | -1.5727 | 0.04631 | -0.0754 | -33.9603
-19 | -1.587 | 0.03936 | -0.0765 | -40.3201
-18.5 | -1.5927 | 0.03391 | -0.0757 | -46.9684
-18 | -1.5863 | 0.0299 | -0.0735 | -53.0535
-17.5 | -1.5746 | 0.02663 | -0.0704 | -59.1288
-17 | -1.5578 | 0.02397 | -0.0666 | -64.9896
-16.5 | -1.5345 | 0.02189 | -0.0625 | -70.1005
-16 | -1.5085 | 0.02012 | -0.058 | -74.9751
-15.5 | -1.4785 | 0.01866 | -0.0534 | -79.2337
-15 | -1.4481 | 0.01731 | -0.0485 | -83.6568
-14.5 | -1.4179 | 0.01605 | -0.0433 | -88.3427
-14 | -1.3851 | 0.01509 | -0.0379 | -91.7893
-13.5 | -1.3554 | 0.0143 | -0.0317 | -94.7832
-13 | -1.3236 | 0.01365 | -0.0255 | -96.967
-12.5 | -1.2604 | 0.01287 | -0.0254 | -97.9332
-12 | -1.1966 | 0.01203 | -0.0255 | -99.468
-11.5 | -1.1438 | 0.01132 | -0.0234 | -101.0424
-10.5 | -0.9322 | 0.00966 | -0.0411 | -96.501
-10 | -0.8903 | 0.00942 | -0.0367 | -94.5117
-9.5 | -0.8551 | 0.00927 | -0.0311 | -92.2438
-9 | -0.8105 | 0.00902 | -0.0273 | -89.8559
-8.5 | -0.7649 | 0.00876 | -0.0239 | -87.3174
-8 | -0.716 | 0.00856 | -0.0212 | -83.6449
-7.5 | -0.6669 | 0.00833 | -0.0185 | -80.06
-7 | -0.6165 | 0.00815 | -0.0161 | -75.6442
-6.5 | -0.5654 | 0.00797 | -0.014 | -70.941
-6 | -0.5129 | 0.00782 | -0.0121 | -65.5882
-5.5 | -0.4608 | 0.00766 | -0.0102 | -60.1567
-5 | -0.4078 | 0.00755 | -0.0085 | -54.0132
-4.5 | -0.354 | 0.00744 | -0.0071 | -47.5806
-4 | -0.3004 | 0.00734 | -0.0056 | -40.9264
-3.5 | -0.2463 | 0.00724 | -0.0042 | -34.0193
-3 | -0.1916 | 0.00715 | -0.003 | -26.7972
-2.5 | -0.1367 | 0.00708 | -0.0019 | -19.3079
-2 | -0.0816 | 0.00699 | -0.0008 | -11.6738
-1.5 | -0.0264 | 0.00688 | 0.0002 | -3.8372
-1 | 0.0286 | 0.0068 | 0.0012 | 4.2059
-0.5 | 0.083 | 0.00667 | 0.0024 | 12.4438
0 | 0.133 | 0.00632 | 0.0043 | 21.0443
0.5 | 0.1734 | 0.00564 | 0.0081 | 30.7447
1 | 0.2244 | 0.00543 | 0.0098 | 41.326
1.5 | 0.2756 | 0.0053 | 0.0116 | 52
2 | 0.3277 | 0.00519 | 0.0132 | 63.1407
2.5 | 0.3786 | 0.00515 | 0.0151 | 73.5146
3 | 0.4291 | 0.00508 | 0.0171 | 84.4685
3.5 | 0.4812 | 0.00515 | 0.0188 | 93.4369
4 | 0.5358 | 0.00523 | 0.0199 | 102.4474
4.5 | 0.5897 | 0.00536 | 0.0212 | 110.0187
5 | 0.643 | 0.00551 | 0.0226 | 116.6969
5.5 | 0.697 | 0.00565 | 0.0239 | 123.3628
6 | 0.7503 | 0.00585 | 0.0252 | 128.2564
6.5 | 0.8044 | 0.00608 | 0.0264 | 132.3026
7 | 0.8607 | 0.00634 | 0.0271 | 135.7571
7.5 | 0.9201 | 0.00667 | 0.0271 | 137.946
8 | 0.99 | 0.00708 | 0.0247 | 139.8305
8.5 | 1.061 | 0.0076 | 0.0221 | 139.6053
9 | 1.1159 | 0.00812 | 0.0229 | 137.4261
9.5 | 1.182 | 0.00868 | 0.0213 | 136.1751
10 | 1.2413 | 0.0094 | 0.021 | 132.0532
10.5 | 1.2978 | 0.01014 | 0.0213 | 127.9882
11 | 1.345 | 0.01092 | 0.0235 | 123.1685
11.5 | 1.4004 | 0.01184 | 0.0236 | 118.277
12 | 1.4541 | 0.0127 | 0.024 | 114.4961
12.5 | 1.5049 | 0.01369 | 0.0248 | 109.927
13 | 1.5512 | 0.01484 | 0.0259 | 104.5283
13.5 | 1.5607 | 0.01602 | 0.0335 | 97.422
14 | 1.5734 | 0.01758 | 0.0395 | 89.4994
14.5 | 1.5874 | 0.01957 | 0.0442 | 81.1139
15 | 1.6005 | 0.02204 | 0.0478 | 72.618
15.5 | 1.6062 | 0.02556 | 0.0504 | 62.8404
16 | 1.6137 | 0.02951 | 0.0518 | 54.6832
16.5 | 1.6092 | 0.03496 | 0.0521 | 46.0297
17 | 1.6 | 0.04125 | 0.0515 | 38.7879
17.5 | 1.5805 | 0.04888 | 0.05 | 32.3343
18 | 1.5503 | 0.05798 | 0.0476 | 26.7385
18.5 | 1.5125 | 0.06827 | 0.0442 | 22.1547
19 | 1.4739 | 0.07898 | 0.0403 | 18.6617
19.5 | 1.4393 | 0.0896 | 0.0361 | 16.0636
20 | 1.4065 | 0.10025 | 0.0316 | 14.0299

## 87. Re 6M Mach 0.50 (1)
BIGFOIL.COM POLAR EXPORT
NACA24115
NACA24115 |  |  |  | Cl Max: | 1.307 | at alpha= | 10 | deg
JavaFoil+Calcfoil stall+Eppler ext transition |  |  |  | L/D Max: | 106.657 | at alpha= | 5 | deg
Re: | 6000000 |  |  | Cd Min: | 0.00775 | at alpha= | 0 | deg
Mach: | 0.5 |  |  | Cl=0 at alpha= | -0.95775 | deg
|  |  |  | @ Cl=0.1, Cd= | 0.0087793
|  |  |  | @ Cl=0.4, Cd= | 0.008334
|  |  |  | @ Cl=0.6, Cd= | 0.007993
alpha (deg) | Cl | Cd | Cm | Cl/Cd
-20 | -1.045 | 0.1563 | 0.012 | -6.688
-19.5 | -1.019 | 0.14331 | 0.012 | -7.114
-19 | -0.994 | 0.13276 | 0.012 | -7.489
-18.5 | -0.965 | 0.14127 | 0.012 | -6.831
-18 | -0.939 | 0.12829 | 0.011 | -7.321
-17.5 | -0.914 | 0.11874 | 0.012 | -7.698
-17 | -0.884 | 0.12342 | 0.011 | -7.163
-16.5 | -0.858 | 0.11358 | 0.011 | -7.556
-16 | -0.829 | 0.12129 | 0.01 | -6.838
-15.5 | -0.803 | 0.10813 | 0.01 | -7.427
-15 | -0.779 | 0.09795 | 0.011 | -7.953
-14.5 | -0.748 | 0.10226 | 0.01 | -7.316
-14 | -0.724 | 0.09156 | 0.01 | -7.902
-13.5 | -0.693 | 0.09662 | 0.009 | -7.173
-13 | -0.668 | 0.0852 | 0.01 | -7.841
-12.5 | -0.638 | 0.08823 | 0.009 | -7.233
-12 | -0.613 | 0.07798 | 0.009 | -7.867
-11.5 | -0.584 | 0.07997 | 0.008 | -7.298
-11 | -0.559 | 0.07039 | 0.009 | -7.947
-10.5 | -0.529 | 0.07189 | 0.008 | -7.363
-10 | -0.507 | 0.06102 | 0.009 | -8.314
-9.5 | -0.478 | 0.06047 | 0.009 | -7.901
-9 | -0.451 | 0.0574 | 0.009 | -7.848
-8.5 | -0.563 | 0.0532 | 0.009 | -10.578
-8 | -0.779 | 0.01355 | 0.014 | -57.443
-7.5 | -0.782 | 0.01241 | 0.013 | -63.012
-7 | -0.756 | 0.01169 | 0.013 | -64.638
-6.5 | -0.716 | 0.00997 | 0.013 | -71.772
-6 | -0.666 | 0.01014 | 0.012 | -65.703
-5.5 | -0.611 | 0.00992 | 0.012 | -61.556
-5 | -0.551 | 0.00987 | 0.011 | -55.791
-4.5 | -0.487 | 0.00956 | 0.011 | -50.996
-4 | -0.422 | 0.0099 | 0.011 | -42.61
-3.5 | -0.355 | 0.00969 | 0.01 | -36.603
-3 | -0.286 | 0.00945 | 0.01 | -30.304
-2.5 | -0.217 | 0.00987 | 0.009 | -21.998
-2 | -0.147 | 0.00974 | 0.009 | -15.098
-1.5 | -0.077 | 0.00952 | 0.008 | -8.048
-1 | -0.006 | 0.00943 | 0.008 | -0.617
-0.5 | 0.065 | 0.00978 | 0.008 | 6.655
0 | 0.136 | 0.00775 | 0.007 | 17.549
0.5 | 0.207 | 0.00781 | 0.007 | 26.472
1 | 0.277 | 0.00788 | 0.006 | 35.167
1.5 | 0.348 | 0.00797 | 0.006 | 43.623
2 | 0.418 | 0.00846 | 0.005 | 49.38
2.5 | 0.488 | 0.00805 | 0.005 | 60.613
3 | 0.557 | 0.00818 | 0.004 | 68.087
3.5 | 0.626 | 0.00788 | 0.004 | 79.47
4 | 0.695 | 0.00811 | 0.003 | 85.668
4.5 | 0.763 | 0.00791 | 0.003 | 96.511
5 | 0.831 | 0.00779 | 0.002 | 106.657
5.5 | 0.897 | 0.00902 | 0.002 | 99.418
6 | 0.962 | 0.00944 | 0.001 | 101.871
6.5 | 1.025 | 0.0102 | 0.001 | 100.547
7 | 1.086 | 0.01084 | 0 | 100.156
7.5 | 1.143 | 0.01168 | 0 | 97.819
8 | 1.194 | 0.01279 | -0.001 | 93.396
8.5 | 1.238 | 0.0143 | -0.001 | 86.592
9 | 1.273 | 0.01673 | -0.002 | 76.109
9.5 | 1.296 | 0.01988 | -0.002 | 65.201
10 | 1.307 | 0.02446 | -0.003 | 53.442
10.5 | 1.303 | 0.02991 | -0.003 | 43.55
11 | 1.276 | 0.03659 | -0.003 | 34.883
11.5 | 1.201 | 0.04524 | -0.004 | 26.553
12 | 0.779 | 0.06363 | -0.004 | 12.245
12.5 | 0.811 | 0.06246 | -0.005 | 12.99
13 | 0.833 | 0.07183 | -0.005 | 11.591
13.5 | 0.854 | 0.08173 | -0.005 | 10.444
14 | 0.89 | 0.07536 | -0.006 | 11.817
14.5 | 0.912 | 0.08313 | -0.006 | 10.972
15 | 0.931 | 0.09197 | -0.006 | 10.122

## 88. Re 6M Mach 0.50 (2)
BIGFOIL.COM POLAR EXPORT
NACA24115
NACA24115 |  |  |  | Cl Max: | 1.5475 | at alpha= | 12 | deg
XFOIL ncrit=9 |  |  |  | L/D Max: | 136.416 | at alpha= | 7.5 | deg
Re: | 6000000 |  |  | Cd Min: | 0.14463 | at alpha= | -15.5 | deg
Mach: | 0.5 |  |  | Cl=0 at alpha= | -1.3581 | deg
|  |  |  | @ Cl=0.1, Cd= | 0.0070297
|  |  |  | @ Cl=0.4, Cd= | 0.0055112
|  |  |  | @ Cl=0.6, Cd= | 0.0056648
alpha (deg) | Cl | Cd | Cm | Cl/Cd
-15.5 | -0.6397 | 0.14463 | -0.0097 | -4.423
-15 | -0.649 | 0.13331 | -0.0161 | -4.8684
-14.5 | -0.6734 | 0.1201 | -0.0241 | -5.607
-14 | -0.7037 | 0.1069 | -0.0324 | -6.5828
-13.5 | -0.7349 | 0.09424 | -0.0405 | -7.7982
-13 | -0.7593 | 0.08281 | -0.0477 | -9.1692
-12.5 | -0.7851 | 0.07073 | -0.0556 | -11.1
-12 | -0.8082 | 0.05716 | -0.0659 | -14.1393
-11.5 | -0.8376 | 0.04635 | -0.0729 | -18.0712
-11 | -0.872 | 0.03651 | -0.0775 | -23.8839
-10.5 | -0.9075 | 0.02799 | -0.0775 | -32.4223
-9.5 | -0.8801 | 0.013 | -0.0784 | -67.7
-9 | -0.8513 | 0.01153 | -0.0685 | -73.8335
-8.5 | -0.8098 | 0.01065 | -0.0601 | -76.0376
-8 | -0.7632 | 0.01001 | -0.0526 | -76.2438
-7.5 | -0.7159 | 0.00948 | -0.0454 | -75.5169
-7 | -0.667 | 0.00912 | -0.0387 | -73.136
-6.5 | -0.6173 | 0.00885 | -0.0324 | -69.7514
-6 | -0.5609 | 0.00855 | -0.0277 | -65.6023
-5.5 | -0.5035 | 0.00832 | -0.0234 | -60.5168
-5 | -0.4449 | 0.00814 | -0.0196 | -54.656
-4.5 | -0.3856 | 0.00794 | -0.0162 | -48.5642
-4 | -0.3255 | 0.00778 | -0.0132 | -41.838
-3.5 | -0.2647 | 0.00764 | -0.0105 | -34.6466
-3 | -0.2034 | 0.00752 | -0.0081 | -27.0479
-2.5 | -0.1417 | 0.0074 | -0.0059 | -19.1486
-2 | -0.08 | 0.00731 | -0.0039 | -10.9439
-1.5 | -0.0176 | 0.00719 | -0.002 | -2.4478
-1 | 0.0444 | 0.00712 | -0.0002 | 6.236
-0.5 | 0.106 | 0.00702 | 0.0016 | 15.0997
0 | 0.1652 | 0.00683 | 0.0038 | 24.1874
0.5 | 0.2049 | 0.00598 | 0.0096 | 34.2642
1 | 0.2602 | 0.00573 | 0.0125 | 45.4101
1.5 | 0.3165 | 0.0056 | 0.0154 | 56.5179
2 | 0.3751 | 0.00552 | 0.0179 | 67.9529
2.5 | 0.4317 | 0.0055 | 0.0208 | 78.4909
3 | 0.4886 | 0.00546 | 0.0238 | 89.4872
3.5 | 0.5463 | 0.00556 | 0.0268 | 98.2554
4 | 0.6078 | 0.00568 | 0.029 | 107.007
4.5 | 0.6668 | 0.00585 | 0.0319 | 113.9829
5 | 0.7246 | 0.00604 | 0.0351 | 119.9669
5.5 | 0.7845 | 0.00622 | 0.0381 | 126.1254
6 | 0.843 | 0.0065 | 0.0415 | 129.6923
6.5 | 0.9055 | 0.00684 | 0.0441 | 132.383
7 | 0.9845 | 0.00727 | 0.0437 | 135.4195
7.5 | 1.0695 | 0.00784 | 0.0423 | 136.4158
8 | 1.1572 | 0.00853 | 0.0406 | 135.6624
8.5 | 1.2228 | 0.00922 | 0.0434 | 132.6247
9 | 1.2942 | 0.01014 | 0.045 | 127.6331
9.5 | 1.3539 | 0.01129 | 0.0484 | 119.9203
10 | 1.4118 | 0.01266 | 0.0516 | 111.5166
10.5 | 1.4704 | 0.01449 | 0.0537 | 101.4769
11 | 1.5209 | 0.01695 | 0.0557 | 89.7286
11.5 | 1.5474 | 0.01997 | 0.0597 | 77.4862
12 | 1.5475 | 0.02405 | 0.0649 | 64.3451
12.5 | 1.5387 | 0.02969 | 0.0676 | 51.8255
13 | 1.5189 | 0.03677 | 0.0685 | 41.3081
13.5 | 1.4751 | 0.04591 | 0.0676 | 32.1303
14 | 1.4233 | 0.05584 | 0.0656 | 25.4889
14.5 | 1.368 | 0.06648 | 0.0624 | 20.5776
15 | 1.32 | 0.07707 | 0.0586 | 17.1273
15.5 | 1.2747 | 0.08801 | 0.0539 | 14.4836
16 | 1.2435 | 0.0981 | 0.0496 | 12.6758
16.5 | 1.2176 | 0.1081 | 0.0449 | 11.2636
17 | 1.1889 | 0.11873 | 0.0395 | 10.0135

## 89. Re 7M Mach 0.00 (1)
BIGFOIL.COM POLAR EXPORT
NACA24115
NACA24115 |  |  |  | Cl Max: | 1.58 | at alpha= | 16.5 | deg
JavaFoil+Calcfoil stall+Eppler ext transition |  |  |  | L/D Max: | 127.994 | at alpha= | 8 | deg
Re: | 7000000 |  |  | Cd Min: | 0.00783 | at alpha= | 2 | deg
Mach: | 0 |  |  | Cl=0 at alpha= | -0.95902 | deg
|  |  |  | @ Cl=0.1, Cd= | 0.0082213
|  |  |  | @ Cl=0.4, Cd= | 0.0078725
|  |  |  | @ Cl=0.6, Cd= | 0.008526
alpha (deg) | Cl | Cd | Cm | Cl/Cd
-19 | -1.017 | 0.12635 | 0.011 | -8.05
-18.5 | -1.028 | 0.11896 | 0.011 | -8.639
-18 | -1.037 | 0.11159 | 0.011 | -9.294
-17.5 | -1.046 | 0.10319 | 0.012 | -10.141
-17 | -1.055 | 0.09423 | 0.012 | -11.201
-16.5 | -1.068 | 0.08206 | 0.012 | -13.021
-16 | -1.111 | 0.05478 | 0.013 | -20.29
-15.5 | -1.146 | 0.03716 | 0.014 | -30.833
-15 | -1.175 | 0.02558 | 0.015 | -45.925
-14.5 | -1.192 | 0.01944 | 0.015 | -61.343
-14 | -1.195 | 0.01664 | 0.015 | -71.802
-13.5 | -1.188 | 0.01512 | 0.015 | -78.524
-13 | -1.174 | 0.01411 | 0.015 | -83.173
-12.5 | -1.154 | 0.01336 | 0.014 | -86.378
-12 | -1.13 | 0.01273 | 0.014 | -88.81
-11.5 | -1.101 | 0.01215 | 0.014 | -90.62
-11 | -1.069 | 0.01169 | 0.014 | -91.425
-10.5 | -1.033 | 0.01128 | 0.013 | -91.557
-10 | -0.994 | 0.00968 | 0.013 | -102.771
-9.5 | -0.953 | 0.00992 | 0.013 | -96.078
-9 | -0.909 | 0.00963 | 0.012 | -94.43
-8.5 | -0.863 | 0.00997 | 0.012 | -86.488
-8 | -0.814 | 0.00968 | 0.012 | -84.096
-7.5 | -0.763 | 0.01009 | 0.012 | -75.674
-7 | -0.711 | 0.00981 | 0.011 | -72.438
-6.5 | -0.657 | 0.00963 | 0.011 | -68.217
-6 | -0.602 | 0.01013 | 0.011 | -59.393
-5.5 | -0.545 | 0.00996 | 0.01 | -54.72
-5 | -0.487 | 0.00983 | 0.01 | -49.565
-4.5 | -0.429 | 0.00963 | 0.01 | -44.538
-4 | -0.37 | 0.01009 | 0.009 | -36.651
-3.5 | -0.31 | 0.00995 | 0.009 | -31.157
-3 | -0.25 | 0.00985 | 0.008 | -25.344
-2.5 | -0.189 | 0.00965 | 0.008 | -19.565
-2 | -0.128 | 0.00949 | 0.008 | -13.46
-1.5 | -0.067 | 0.0094 | 0.007 | -7.079
-1 | -0.005 | 0.00932 | 0.007 | -0.541
-0.5 | 0.056 | 0.0082 | 0.007 | 6.89
0 | 0.118 | 0.00823 | 0.006 | 14.328
0.5 | 0.179 | 0.00825 | 0.006 | 21.759
1 | 0.241 | 0.00823 | 0.005 | 29.255
1.5 | 0.302 | 0.00831 | 0.005 | 36.338
2 | 0.363 | 0.00783 | 0.005 | 46.404
2.5 | 0.424 | 0.0079 | 0.004 | 53.699
3 | 0.485 | 0.00797 | 0.004 | 60.825
3.5 | 0.546 | 0.0084 | 0.003 | 64.951
4 | 0.606 | 0.00854 | 0.003 | 70.991
4.5 | 0.666 | 0.00816 | 0.002 | 81.665
5 | 0.726 | 0.00831 | 0.002 | 87.438
5.5 | 0.786 | 0.00852 | 0.002 | 92.268
6 | 0.845 | 0.00826 | 0.001 | 102.317
6.5 | 0.904 | 0.00852 | 0.001 | 106.124
7 | 0.962 | 0.00835 | 0 | 115.233
7.5 | 1.019 | 0.00845 | 0 | 120.547
8 | 1.075 | 0.0084 | -0.001 | 127.994
8.5 | 1.129 | 0.00965 | -0.001 | 116.954
9 | 1.181 | 0.0104 | -0.002 | 113.559
9.5 | 1.232 | 0.01101 | -0.002 | 111.863
10 | 1.279 | 0.01166 | -0.002 | 109.697
10.5 | 1.324 | 0.01246 | -0.003 | 106.281
11 | 1.365 | 0.0134 | -0.003 | 101.83
11.5 | 1.402 | 0.01456 | -0.004 | 96.281
12 | 1.435 | 0.01592 | -0.004 | 90.163
12.5 | 1.466 | 0.01756 | -0.005 | 83.471
13 | 1.491 | 0.01952 | -0.005 | 76.376
13.5 | 1.514 | 0.02174 | -0.005 | 69.629
14 | 1.533 | 0.02435 | -0.006 | 62.954
14.5 | 1.549 | 0.02726 | -0.006 | 56.831
15 | 1.563 | 0.0306 | -0.007 | 51.06
15.5 | 1.571 | 0.03419 | -0.007 | 45.961
16 | 1.577 | 0.0381 | -0.007 | 41.39
16.5 | 1.58 | 0.04228 | -0.008 | 37.369
17 | 1.58 | 0.04686 | -0.008 | 33.709
17.5 | 1.576 | 0.05181 | -0.008 | 30.429
18 | 1.571 | 0.05698 | -0.009 | 27.566
18.5 | 1.563 | 0.06222 | -0.009 | 25.115
19 | 1.552 | 0.06795 | -0.009 | 22.842
19.5 | 1.539 | 0.07382 | -0.01 | 20.848
20 | 1.521 | 0.08016 | -0.01 | 18.975

## 90. Re 7M Mach 0.00 (2)
BIGFOIL.COM POLAR EXPORT
NACA24115
NACA24115 |  |  |  | Cl Max: | 1.6876 | at alpha= | 18 | deg
XFOIL ncrit=9 |  |  |  | L/D Max: | 142.841 | at alpha= | 8.5 | deg
Re: | 7000000 |  |  | Cd Min: | 0.0571 | at alpha= | 20 | deg
Mach: | 0 |  |  | Cl=0 at alpha= | -1.2313 | deg
|  |  |  | @ Cl=0.1, Cd= | 0.0063586
|  |  |  | @ Cl=0.4, Cd= | 0.0049649
|  |  |  | @ Cl=0.6, Cd= | 0.0052213
alpha (deg) | Cl | Cd | Cm | Cl/Cd
-20 | -1.7148 | 0.02529 | -0.0553 | -67.8055
-19.5 | -1.6953 | 0.02331 | -0.0527 | -72.7284
-19 | -1.6723 | 0.02166 | -0.05 | -77.2068
-18.5 | -1.6473 | 0.02022 | -0.047 | -81.4688
-18 | -1.6193 | 0.01901 | -0.044 | -85.1815
-17.5 | -1.5899 | 0.01792 | -0.0409 | -88.7221
-17 | -1.558 | 0.01702 | -0.0378 | -91.5394
-16.5 | -1.5269 | 0.01609 | -0.0344 | -94.8975
-16 | -1.4964 | 0.01517 | -0.0307 | -98.6421
-15.5 | -1.4643 | 0.0144 | -0.0269 | -101.6875
-15 | -1.4327 | 0.01375 | -0.0227 | -104.1964
-14.5 | -1.4062 | 0.01325 | -0.0172 | -106.1283
-14 | -1.3777 | 0.0128 | -0.012 | -107.6328
-13.5 | -1.3195 | 0.01224 | -0.0128 | -107.8023
-13 | -1.2607 | 0.01157 | -0.0138 | -108.9628
-12.5 | -1.2018 | 0.01095 | -0.0147 | -109.7534
-12 | -1.1522 | 0.01044 | -0.0135 | -110.364
-11.5 | -1.0813 | 0.00994 | -0.0169 | -108.7827
-11 | -0.9702 | 0.00922 | -0.0291 | -105.2278
-10.5 | -0.9213 | 0.00899 | -0.0276 | -102.4805
-10 | -0.882 | 0.00885 | -0.024 | -99.661
-9.5 | -0.8388 | 0.00866 | -0.0211 | -96.8591
-9 | -0.7945 | 0.00844 | -0.0186 | -94.1351
-8.5 | -0.7475 | 0.00826 | -0.0165 | -90.4964
-8 | -0.6997 | 0.00808 | -0.0146 | -86.5965
-7.5 | -0.6515 | 0.00791 | -0.0127 | -82.3641
-7 | -0.602 | 0.00778 | -0.0112 | -77.3779
-6.5 | -0.552 | 0.0076 | -0.0097 | -72.6316
-6 | -0.5012 | 0.00748 | -0.0083 | -67.0053
-5.5 | -0.4505 | 0.00737 | -0.007 | -61.1262
-5 | -0.3988 | 0.00725 | -0.0058 | -55.0069
-4.5 | -0.347 | 0.00717 | -0.0046 | -48.3961
-4 | -0.2945 | 0.00708 | -0.0036 | -41.596
-3.5 | -0.2419 | 0.00699 | -0.0026 | -34.6066
-3 | -0.1888 | 0.00691 | -0.0017 | -27.3227
-2.5 | -0.1356 | 0.00684 | -0.0008 | -19.8246
-2 | -0.0823 | 0.00677 | 0 | -12.1566
-1.5 | -0.0288 | 0.00667 | 0.0008 | -4.3178
-1 | 0.0248 | 0.00658 | 0.0016 | 3.769
-0.5 | 0.0774 | 0.00647 | 0.0025 | 11.9629
0 | 0.1281 | 0.00622 | 0.0039 | 20.5949
0.5 | 0.1693 | 0.0056 | 0.007 | 30.2321
1 | 0.2181 | 0.00533 | 0.0087 | 40.9193
1.5 | 0.2677 | 0.0052 | 0.0102 | 51.4808
2 | 0.3185 | 0.00508 | 0.0115 | 62.6969
2.5 | 0.3681 | 0.00503 | 0.0131 | 73.1809
3 | 0.4171 | 0.00493 | 0.0148 | 84.6045
3.5 | 0.4669 | 0.00495 | 0.0163 | 94.3232
4 | 0.5198 | 0.00503 | 0.0172 | 103.34
4.5 | 0.5722 | 0.00514 | 0.0181 | 111.323
5 | 0.6235 | 0.00529 | 0.0192 | 117.8639
5.5 | 0.6756 | 0.0054 | 0.0201 | 125.1111
6 | 0.7264 | 0.00558 | 0.0213 | 130.1792
6.5 | 0.7769 | 0.00579 | 0.0225 | 134.1796
7 | 0.8283 | 0.00602 | 0.0234 | 137.5914
7.5 | 0.8831 | 0.00627 | 0.0235 | 140.8453
8 | 0.9393 | 0.00659 | 0.0232 | 142.5341
8.5 | 1.0056 | 0.00704 | 0.0205 | 142.8409
9 | 1.0695 | 0.00753 | 0.0182 | 142.0319
9.5 | 1.1244 | 0.00798 | 0.0179 | 140.9023
10 | 1.1855 | 0.00852 | 0.0162 | 139.1432
10.5 | 1.2411 | 0.00912 | 0.0156 | 136.0855
11 | 1.2932 | 0.00978 | 0.0155 | 132.229
11.5 | 1.3371 | 0.01042 | 0.0173 | 128.3205
12 | 1.3929 | 0.01115 | 0.0162 | 124.9238
12.5 | 1.4463 | 0.01192 | 0.0155 | 121.3339
13 | 1.4949 | 0.01271 | 0.0156 | 117.6161
13.5 | 1.5418 | 0.0135 | 0.0159 | 114.2074
14 | 1.5833 | 0.01437 | 0.017 | 110.1809
14.5 | 1.598 | 0.01514 | 0.0234 | 105.5482
15 | 1.6126 | 0.01627 | 0.0289 | 99.1149
15.5 | 1.6298 | 0.01761 | 0.0333 | 92.5497
16 | 1.6444 | 0.01934 | 0.0371 | 85.0259
16.5 | 1.6617 | 0.02129 | 0.0398 | 78.0507
17.5 | 1.6841 | 0.0271 | 0.0433 | 62.1439
18 | 1.6876 | 0.03121 | 0.044 | 54.0724
18.5 | 1.6862 | 0.03611 | 0.044 | 46.6962
19 | 1.6807 | 0.04177 | 0.0433 | 40.237
19.5 | 1.6676 | 0.04858 | 0.0418 | 34.3269
20 | 1.6421 | 0.0571 | 0.0395 | 28.7583

## 91. Re 7M Mach 0.10 (1)
BIGFOIL.COM POLAR EXPORT
NACA24115
NACA24115 |  |  |  | Cl Max: | 1.567 | at alpha= | 16.5 | deg
JavaFoil+Calcfoil stall+Eppler ext transition |  |  |  | L/D Max: | 127.386 | at alpha= | 8 | deg
Re: | 7000000 |  |  | Cd Min: | 0.00781 | at alpha= | 1.5 | deg
Mach: | 0.1 |  |  | Cl=0 at alpha= | -0.95968 | deg
|  |  |  | @ Cl=0.1, Cd= | 0.0082177
|  |  |  | @ Cl=0.4, Cd= | 0.007873
|  |  |  | @ Cl=0.6, Cd= | 0.0085093
alpha (deg) | Cl | Cd | Cm | Cl/Cd
-19 | -0.976 | 0.13047 | 0.011 | -7.483
-18.5 | -0.99 | 0.12269 | 0.011 | -8.071
-18 | -1.002 | 0.11527 | 0.011 | -8.696
-17.5 | -1.013 | 0.10783 | 0.011 | -9.398
-17 | -1.024 | 0.09964 | 0.011 | -10.275
-16.5 | -1.034 | 0.09063 | 0.012 | -11.408
-16 | -1.049 | 0.07771 | 0.012 | -13.503
-15.5 | -1.094 | 0.05095 | 0.013 | -21.475
-15 | -1.137 | 0.03164 | 0.014 | -35.94
-14.5 | -1.164 | 0.02222 | 0.015 | -52.407
-14 | -1.176 | 0.01781 | 0.015 | -66.038
-13.5 | -1.175 | 0.01572 | 0.015 | -74.744
-13 | -1.165 | 0.01449 | 0.015 | -80.388
-12.5 | -1.148 | 0.0136 | 0.014 | -84.395
-12 | -1.126 | 0.01291 | 0.014 | -87.233
-11.5 | -1.099 | 0.0123 | 0.014 | -89.301
-11 | -1.068 | 0.01181 | 0.014 | -90.388
-10.5 | -1.033 | 0.01138 | 0.013 | -90.738
-10 | -0.995 | 0.00975 | 0.013 | -102.018
-9.5 | -0.954 | 0.01002 | 0.013 | -95.233
-9 | -0.911 | 0.0097 | 0.013 | -93.947
-8.5 | -0.865 | 0.01004 | 0.012 | -86.152
-8 | -0.817 | 0.00974 | 0.012 | -83.825
-7.5 | -0.766 | 0.01015 | 0.012 | -75.494
-7 | -0.714 | 0.00986 | 0.011 | -72.34
-6.5 | -0.66 | 0.00967 | 0.011 | -68.214
-6 | -0.604 | 0.01014 | 0.011 | -59.583
-5.5 | -0.547 | 0.01005 | 0.01 | -54.5
-5 | -0.49 | 0.00984 | 0.01 | -49.781
-4.5 | -0.431 | 0.0097 | 0.01 | -44.41
-4 | -0.371 | 0.01021 | 0.009 | -36.391
-3.5 | -0.311 | 0.00994 | 0.009 | -31.318
-3 | -0.251 | 0.00985 | 0.008 | -25.471
-2.5 | -0.19 | 0.00965 | 0.008 | -19.67
-2 | -0.128 | 0.00955 | 0.008 | -13.441
-1.5 | -0.067 | 0.00938 | 0.007 | -7.126
-1 | -0.005 | 0.00932 | 0.007 | -0.544
-0.5 | 0.057 | 0.00819 | 0.007 | 6.931
0 | 0.119 | 0.00823 | 0.006 | 14.411
0.5 | 0.18 | 0.00824 | 0.006 | 21.877
1 | 0.242 | 0.0083 | 0.005 | 29.162
1.5 | 0.304 | 0.00781 | 0.005 | 38.859
2 | 0.365 | 0.00785 | 0.005 | 46.468
2.5 | 0.426 | 0.00789 | 0.004 | 54.009
3 | 0.487 | 0.00804 | 0.004 | 60.656
3.5 | 0.548 | 0.00839 | 0.003 | 65.363
4 | 0.609 | 0.00853 | 0.003 | 71.397
4.5 | 0.67 | 0.0082 | 0.002 | 81.705
5 | 0.73 | 0.00835 | 0.002 | 87.439
5.5 | 0.79 | 0.00856 | 0.002 | 92.232
6 | 0.849 | 0.00829 | 0.001 | 102.423
6.5 | 0.908 | 0.0081 | 0.001 | 112.063
7 | 0.966 | 0.00839 | 0 | 115.151
7.5 | 1.023 | 0.00851 | 0 | 120.238
8 | 1.079 | 0.00847 | -0.001 | 127.386
8.5 | 1.134 | 0.00974 | -0.001 | 116.389
9 | 1.186 | 0.01051 | -0.002 | 112.899
9.5 | 1.236 | 0.01115 | -0.002 | 110.922
10 | 1.284 | 0.01182 | -0.002 | 108.623
10.5 | 1.328 | 0.01266 | -0.003 | 104.873
11 | 1.368 | 0.01366 | -0.003 | 100.128
11.5 | 1.404 | 0.01488 | -0.004 | 94.368
12 | 1.437 | 0.01633 | -0.004 | 87.96
12.5 | 1.466 | 0.01806 | -0.005 | 81.148
13 | 1.49 | 0.02016 | -0.005 | 73.938
13.5 | 1.511 | 0.02256 | -0.005 | 67.009
14 | 1.529 | 0.02529 | -0.006 | 60.484
14.5 | 1.544 | 0.02837 | -0.006 | 54.44
15 | 1.556 | 0.03182 | -0.007 | 48.891
15.5 | 1.563 | 0.03565 | -0.007 | 43.83
16 | 1.566 | 0.03968 | -0.007 | 39.471
16.5 | 1.567 | 0.04417 | -0.008 | 35.467
17 | 1.564 | 0.04893 | -0.008 | 31.956
17.5 | 1.558 | 0.05399 | -0.008 | 28.858
18 | 1.549 | 0.05942 | -0.009 | 26.072
18.5 | 1.538 | 0.06502 | -0.009 | 23.65
19 | 1.524 | 0.07083 | -0.009 | 21.515
19.5 | 1.507 | 0.07697 | -0.01 | 19.585
20 | 1.486 | 0.08363 | -0.01 | 17.766

## 92. Re 7M Mach 0.10 (2)
BIGFOIL.COM POLAR EXPORT
NACA24115
NACA24115 |  |  |  | Cl Max: | 1.6779 | at alpha= | 17.5 | deg
XFOIL ncrit=9 |  |  |  | L/D Max: | 142.606 | at alpha= | 8.5 | deg
Re: | 7000000 |  |  | Cd Min: | 0.06342 | at alpha= | 20 | deg
Mach: | 0.1 |  |  | Cl=0 at alpha= | -1.2352 | deg
|  |  |  | @ Cl=0.1, Cd= | 0.0063835
|  |  |  | @ Cl=0.4, Cd= | 0.0049859
|  |  |  | @ Cl=0.6, Cd= | 0.0052312
alpha (deg) | Cl | Cd | Cm | Cl/Cd
-20 | -1.7101 | 0.0274 | -0.0601 | -62.4124
-19.5 | -1.6943 | 0.02495 | -0.0575 | -67.9078
-19 | -1.6741 | 0.02297 | -0.0546 | -72.882
-18.5 | -1.6509 | 0.02127 | -0.0516 | -77.6164
-18 | -1.6243 | 0.01986 | -0.0484 | -81.7875
-17.5 | -1.596 | 0.01863 | -0.0451 | -85.6683
-17 | -1.565 | 0.01759 | -0.0418 | -88.971
-16.5 | -1.5331 | 0.01663 | -0.0383 | -92.1888
-16 | -1.501 | 0.01572 | -0.0346 | -95.4835
-15.5 | -1.4695 | 0.01483 | -0.0306 | -99.0897
-15 | -1.4374 | 0.01409 | -0.0264 | -102.0156
-14.5 | -1.4087 | 0.01349 | -0.0212 | -104.4255
-14 | -1.3878 | 0.01304 | -0.0142 | -106.4264
-13.5 | -1.33 | 0.01245 | -0.0147 | -106.8273
-13 | -1.27 | 0.01184 | -0.0155 | -107.2635
-12.5 | -1.2104 | 0.01115 | -0.0164 | -108.5561
-12 | -1.1605 | 0.01059 | -0.015 | -109.5845
-11.5 | -1.0897 | 0.01005 | -0.0181 | -108.4279
-11 | -0.9768 | 0.00934 | -0.0303 | -104.5824
-10.5 | -0.9252 | 0.00907 | -0.0292 | -102.0066
-10 | -0.8863 | 0.00891 | -0.0253 | -99.4725
-9.5 | -0.8426 | 0.00874 | -0.0224 | -96.4073
-9 | -0.7983 | 0.0085 | -0.0196 | -93.9176
-8.5 | -0.7513 | 0.0083 | -0.0174 | -90.5181
-8 | -0.703 | 0.00814 | -0.0154 | -86.3636
-7.5 | -0.6548 | 0.00794 | -0.0134 | -82.4685
-7 | -0.6049 | 0.00782 | -0.0118 | -77.3529
-6.5 | -0.5548 | 0.00763 | -0.0102 | -72.713
-6 | -0.5035 | 0.00751 | -0.0088 | -67.0439
-5.5 | -0.4527 | 0.00739 | -0.0073 | -61.2585
-5 | -0.4006 | 0.00727 | -0.0061 | -55.1032
-4.5 | -0.3486 | 0.00719 | -0.0049 | -48.484
-4 | -0.2958 | 0.0071 | -0.0038 | -41.662
-3.5 | -0.2429 | 0.007 | -0.0028 | -34.7
-3 | -0.1895 | 0.00692 | -0.0019 | -27.3844
-2.5 | -0.136 | 0.00685 | -0.001 | -19.854
-2 | -0.0823 | 0.00678 | -0.0001 | -12.1386
-1.5 | -0.0286 | 0.00668 | 0.0008 | -4.2814
-1 | 0.0254 | 0.00659 | 0.0015 | 3.8543
-0.5 | 0.0782 | 0.00649 | 0.0025 | 12.0493
0 | 0.1294 | 0.00624 | 0.0038 | 20.7372
0.5 | 0.1705 | 0.00561 | 0.007 | 30.3922
1 | 0.2195 | 0.00534 | 0.0087 | 41.1049
1.5 | 0.2693 | 0.00522 | 0.0103 | 51.59
2 | 0.3204 | 0.00509 | 0.0117 | 62.947
2.5 | 0.3704 | 0.00504 | 0.0132 | 73.4921
3 | 0.4196 | 0.00495 | 0.015 | 84.7677
3.5 | 0.4697 | 0.00496 | 0.0166 | 94.6976
4 | 0.5228 | 0.00505 | 0.0175 | 103.5248
4.5 | 0.5755 | 0.00516 | 0.0184 | 111.531
5 | 0.6271 | 0.00531 | 0.0196 | 118.0979
5.5 | 0.6794 | 0.00543 | 0.0206 | 125.1197
6 | 0.7306 | 0.0056 | 0.0218 | 130.4643
6.5 | 0.7813 | 0.00582 | 0.023 | 134.244
7 | 0.833 | 0.00606 | 0.024 | 137.4587
7.5 | 0.8883 | 0.00631 | 0.0241 | 140.7765
8 | 0.9454 | 0.00664 | 0.0237 | 142.3795
8.5 | 1.0125 | 0.0071 | 0.021 | 142.6056
9 | 1.077 | 0.00758 | 0.0188 | 142.0844
9.5 | 1.1326 | 0.00804 | 0.0186 | 140.8706
10 | 1.1937 | 0.00862 | 0.017 | 138.4803
10.5 | 1.2492 | 0.00925 | 0.0165 | 135.0486
11 | 1.3018 | 0.00989 | 0.0166 | 131.6279
11.5 | 1.3467 | 0.01057 | 0.0183 | 127.4078
12 | 1.4025 | 0.01136 | 0.0173 | 123.4595
12.5 | 1.4548 | 0.01213 | 0.0171 | 119.934
13 | 1.5039 | 0.01291 | 0.0173 | 116.4911
13.5 | 1.5506 | 0.01375 | 0.0177 | 112.7709
14 | 1.5828 | 0.01467 | 0.0208 | 107.8937
14.5 | 1.5985 | 0.01555 | 0.0268 | 102.7974
15 | 1.6141 | 0.01681 | 0.032 | 96.0202
15.5 | 1.6293 | 0.01839 | 0.0364 | 88.5971
16 | 1.6452 | 0.02024 | 0.0399 | 81.2846
16.5 | 1.6593 | 0.02262 | 0.0425 | 73.3554
17 | 1.6692 | 0.02571 | 0.0443 | 64.9242
17.5 | 1.6779 | 0.02926 | 0.0453 | 57.3445
18 | 1.676 | 0.03413 | 0.0455 | 49.1064
18.5 | 1.6719 | 0.03959 | 0.0451 | 42.2304
19 | 1.6612 | 0.04604 | 0.0439 | 36.0817
19.5 | 1.6412 | 0.05385 | 0.042 | 30.4773
20 | 1.609 | 0.06342 | 0.039 | 25.3705

## 93. Re 7M Mach 0.25 (1)
BIGFOIL.COM POLAR EXPORT
NACA24115
NACA24115 |  |  |  | Cl Max: | 1.501 | at alpha= | 14.5 | deg
JavaFoil+Calcfoil stall+Eppler ext transition |  |  |  | L/D Max: | 119.096 | at alpha= | 7 | deg
Re: | 7000000 |  |  | Cd Min: | 0.00784 | at alpha= | 3.5 | deg
Mach: | 0.25 |  |  | Cl=0 at alpha= | -0.96032 | deg
|  |  |  | @ Cl=0.1, Cd= | 0.0084297
|  |  |  | @ Cl=0.4, Cd= | 0.0080395
|  |  |  | @ Cl=0.6, Cd= | 0.0080966
alpha (deg) | Cl | Cd | Cm | Cl/Cd
-17.5 | -0.752 | 0.13051 | 0.01 | -5.76
-17 | -0.787 | 0.12224 | 0.01 | -6.441
-16.5 | -0.82 | 0.11401 | 0.01 | -7.19
-16 | -0.849 | 0.10614 | 0.01 | -7.995
-15.5 | -0.874 | 0.09847 | 0.01 | -8.874
-15 | -0.896 | 0.09054 | 0.011 | -9.893
-14.5 | -0.915 | 0.0819 | 0.011 | -11.176
-14 | -0.935 | 0.0715 | 0.011 | -13.072
-13.5 | -1.001 | 0.03974 | 0.013 | -25.181
-13 | -1.062 | 0.02123 | 0.014 | -50.05
-12.5 | -1.084 | 0.01642 | 0.015 | -66.024
-12 | -1.084 | 0.0146 | 0.014 | -74.253
-11.5 | -1.071 | 0.01353 | 0.014 | -79.165
-11 | -1.051 | 0.01279 | 0.014 | -82.186
-10.5 | -1.025 | 0.01217 | 0.014 | -84.23
-10 | -0.992 | 0.01233 | 0.013 | -80.421
-9.5 | -0.958 | 0.01124 | 0.013 | -85.27
-9 | -0.919 | 0.00961 | 0.013 | -95.619
-8.5 | -0.876 | 0.00982 | 0.013 | -89.173
-8 | -0.829 | 0.01018 | 0.012 | -81.495
-7.5 | -0.78 | 0.00987 | 0.012 | -79.017
-7 | -0.728 | 0.0103 | 0.012 | -70.679
-6.5 | -0.674 | 0.01 | 0.011 | -67.339
-6 | -0.618 | 0.00978 | 0.011 | -63.162
-5.5 | -0.561 | 0.0103 | 0.011 | -54.452
-5 | -0.502 | 0.01014 | 0.01 | -49.493
-4.5 | -0.442 | 0.00993 | 0.01 | -44.519
-4 | -0.381 | 0.00971 | 0.009 | -39.255
-3.5 | -0.32 | 0.01021 | 0.009 | -31.3
-3 | -0.257 | 0.01006 | 0.009 | -25.591
-2.5 | -0.195 | 0.00991 | 0.008 | -19.661
-2 | -0.132 | 0.00976 | 0.008 | -13.514
-1.5 | -0.069 | 0.00962 | 0.008 | -7.135
-1 | -0.005 | 0.00948 | 0.007 | -0.55
-0.5 | 0.058 | 0.00841 | 0.007 | 6.936
0 | 0.122 | 0.00844 | 0.006 | 14.43
0.5 | 0.185 | 0.0079 | 0.006 | 23.446
1 | 0.249 | 0.00792 | 0.006 | 31.374
1.5 | 0.312 | 0.00797 | 0.005 | 39.092
2 | 0.375 | 0.00798 | 0.005 | 46.951
2.5 | 0.438 | 0.00813 | 0.004 | 53.851
3 | 0.501 | 0.00822 | 0.004 | 60.912
3.5 | 0.563 | 0.00784 | 0.003 | 71.782
4 | 0.625 | 0.00827 | 0.003 | 75.573
4.5 | 0.687 | 0.00844 | 0.002 | 81.463
5 | 0.749 | 0.00814 | 0.002 | 92.009
5.5 | 0.81 | 0.00835 | 0.002 | 97.023
6 | 0.871 | 0.00812 | 0.001 | 107.272
6.5 | 0.931 | 0.00843 | 0.001 | 110.408
7 | 0.99 | 0.00831 | 0 | 119.096
7.5 | 1.048 | 0.00913 | 0 | 114.79
8 | 1.104 | 0.00977 | -0.001 | 113.059
8.5 | 1.159 | 0.0103 | -0.001 | 112.554
9 | 1.211 | 0.01114 | -0.002 | 108.656
9.5 | 1.259 | 0.01195 | -0.002 | 105.378
10 | 1.304 | 0.01285 | -0.003 | 101.474
10.5 | 1.345 | 0.01396 | -0.003 | 96.295
11 | 1.381 | 0.01534 | -0.003 | 90.006
11.5 | 1.411 | 0.01706 | -0.004 | 82.738
12 | 1.438 | 0.01911 | -0.004 | 75.233
12.5 | 1.46 | 0.0216 | -0.005 | 67.579
13 | 1.477 | 0.02442 | -0.005 | 60.494
13.5 | 1.489 | 0.02773 | -0.005 | 53.702
14 | 1.498 | 0.0314 | -0.006 | 47.688
14.5 | 1.501 | 0.03552 | -0.006 | 42.263
15 | 1.501 | 0.04002 | -0.007 | 37.502
15.5 | 1.493 | 0.04493 | -0.007 | 33.224
16 | 1.48 | 0.05026 | -0.007 | 29.437
16.5 | 1.461 | 0.0561 | -0.008 | 26.042
17 | 1.437 | 0.06237 | -0.008 | 23.046
17.5 | 1.409 | 0.06883 | -0.008 | 20.473
18 | 1.375 | 0.0759 | -0.008 | 18.12
18.5 | 1.337 | 0.08336 | -0.009 | 16.04
19 | 1.294 | 0.09162 | -0.009 | 14.122
19.5 | 1.247 | 0.10021 | -0.009 | 12.44

## 94. Re 7M Mach 0.25 (2)
BIGFOIL.COM POLAR EXPORT
NACA24115
NACA24115 |  |  |  | Cl Max: | 1.6314 | at alpha= | 16.5 | deg
XFOIL ncrit=9 |  |  |  | L/D Max: | 142.683 | at alpha= | 8.5 | deg
Re: | 7000000 |  |  | Cd Min: | 0.09685 | at alpha= | 20 | deg
Mach: | 0.25 |  |  | Cl=0 at alpha= | -1.2549 | deg
|  |  |  | @ Cl=0.1, Cd= | 0.0064899
|  |  |  | @ Cl=0.4, Cd= | 0.0050663
|  |  |  | @ Cl=0.6, Cd= | 0.0052679
alpha (deg) | Cl | Cd | Cm | Cl/Cd
-20 | -1.576 | 0.0522 | -0.0738 | -30.1916
-19.5 | -1.6019 | 0.04354 | -0.0766 | -36.7915
-19 | -1.6155 | 0.03695 | -0.077 | -43.7212
-18.5 | -1.6193 | 0.03189 | -0.0756 | -50.7777
-18 | -1.6139 | 0.02801 | -0.0728 | -57.6187
-17.5 | -1.6001 | 0.02503 | -0.0693 | -63.9273
-17 | -1.5817 | 0.02256 | -0.0652 | -70.1108
-16.5 | -1.5566 | 0.02067 | -0.0608 | -75.3072
-16 | -1.5285 | 0.01906 | -0.0563 | -80.1941
-15.5 | -1.4974 | 0.01771 | -0.0516 | -84.5511
-15 | -1.4638 | 0.01657 | -0.0468 | -88.3404
-14.5 | -1.4301 | 0.01553 | -0.0417 | -92.0863
-14 | -1.3987 | 0.01458 | -0.036 | -95.9328
-13.5 | -1.3714 | 0.01381 | -0.0292 | -99.3049
-13 | -1.321 | 0.01304 | -0.0266 | -101.3037
-12.5 | -1.2574 | 0.0123 | -0.0265 | -102.2276
-12 | -1.2015 | 0.01167 | -0.0248 | -102.9563
-11.5 | -1.1346 | 0.01086 | -0.0255 | -104.4751
-11 | -1.0192 | 0.00998 | -0.0363 | -102.1242
-10.5 | -0.9353 | 0.00952 | -0.0406 | -98.2458
-10 | -0.9058 | 0.0093 | -0.0338 | -97.3978
-9.5 | -0.8649 | 0.00907 | -0.0292 | -95.3583
-9 | -0.8182 | 0.00885 | -0.0259 | -92.452
-8.5 | -0.771 | 0.00859 | -0.0228 | -89.7555
-8 | -0.722 | 0.00836 | -0.0201 | -86.3636
-7.5 | -0.6717 | 0.00818 | -0.0176 | -82.1149
-7 | -0.6213 | 0.00798 | -0.0153 | -77.8571
-6.5 | -0.5691 | 0.00782 | -0.0133 | -72.7749
-6 | -0.5169 | 0.00764 | -0.0114 | -67.6571
-5.5 | -0.4641 | 0.00751 | -0.0096 | -61.7976
-5 | -0.4106 | 0.00741 | -0.008 | -55.4116
-4.5 | -0.3569 | 0.00728 | -0.0065 | -49.0247
-4 | -0.3027 | 0.00717 | -0.0051 | -42.2176
-3.5 | -0.2483 | 0.00709 | -0.0039 | -35.0212
-3 | -0.1932 | 0.007 | -0.0027 | -27.6
-2.5 | -0.138 | 0.00691 | -0.0016 | -19.9711
-2 | -0.0825 | 0.00683 | -0.0007 | -12.0791
-1.5 | -0.0274 | 0.00676 | 0.0004 | -4.0533
-1 | 0.0285 | 0.00666 | 0.0013 | 4.2793
-0.5 | 0.0832 | 0.00656 | 0.0023 | 12.6829
0 | 0.1359 | 0.00634 | 0.0038 | 21.4353
0.5 | 0.1775 | 0.00567 | 0.0073 | 31.3051
1 | 0.2273 | 0.0054 | 0.0093 | 42.0926
1.5 | 0.279 | 0.00526 | 0.011 | 53.0418
2 | 0.3308 | 0.00516 | 0.0126 | 64.1085
2.5 | 0.3828 | 0.00508 | 0.0143 | 75.3543
3 | 0.433 | 0.00504 | 0.0163 | 85.9127
3.5 | 0.485 | 0.00503 | 0.018 | 96.4215
4 | 0.5389 | 0.00516 | 0.0193 | 104.438
4.5 | 0.5936 | 0.00525 | 0.0204 | 113.0667
5 | 0.6471 | 0.0054 | 0.0217 | 119.8333
5.5 | 0.6999 | 0.00557 | 0.0232 | 125.6553
6 | 0.7535 | 0.00572 | 0.0246 | 131.7308
6.5 | 0.8061 | 0.00593 | 0.0261 | 135.9359
7 | 0.8593 | 0.0062 | 0.0274 | 138.5968
7.5 | 0.9174 | 0.00653 | 0.0277 | 140.49
8 | 0.9802 | 0.00691 | 0.0269 | 141.8524
8.5 | 1.053 | 0.00738 | 0.0239 | 142.6829
9 | 1.1178 | 0.00789 | 0.0226 | 141.673
9.5 | 1.1771 | 0.00846 | 0.0224 | 139.1371
10 | 1.2388 | 0.00915 | 0.0217 | 135.388
10.5 | 1.2954 | 0.00985 | 0.022 | 131.5127
11.5 | 1.3965 | 0.01148 | 0.0247 | 121.6463
12 | 1.4497 | 0.01236 | 0.0253 | 117.2896
12.5 | 1.5004 | 0.01333 | 0.026 | 112.5581
13 | 1.5483 | 0.01442 | 0.027 | 107.3717
14 | 1.5866 | 0.017 | 0.0381 | 93.3294
14.5 | 1.6022 | 0.0188 | 0.043 | 85.2234
15 | 1.6145 | 0.02118 | 0.047 | 76.2276
15.5 | 1.6252 | 0.02415 | 0.0499 | 67.2961
16 | 1.6287 | 0.02824 | 0.0517 | 57.6735
16.5 | 1.6314 | 0.03292 | 0.0523 | 49.5565
17 | 1.6231 | 0.03898 | 0.052 | 41.6393
17.5 | 1.6034 | 0.0465 | 0.0508 | 34.4817
18 | 1.578 | 0.05499 | 0.0487 | 28.6961
18.5 | 1.5455 | 0.06457 | 0.0457 | 23.9353
19 | 1.5121 | 0.07451 | 0.0423 | 20.2939
19.5 | 1.4736 | 0.08538 | 0.0381 | 17.2593
20 | 1.4332 | 0.09685 | 0.0332 | 14.7981

## 95. Re 7M Mach 0.50 (1)
BIGFOIL.COM POLAR EXPORT
NACA24115
NACA24115 |  |  |  | Cl Max: | 1.309 | at alpha= | 10 | deg
JavaFoil+Calcfoil stall+Eppler ext transition |  |  |  | L/D Max: | 107.361 | at alpha= | 5 | deg
Re: | 7000000 |  |  | Cd Min: | 0.00772 | at alpha= | 0.5 | deg
Mach: | 0.5 |  |  | Cl=0 at alpha= | -0.95775 | deg
|  |  |  | @ Cl=0.1, Cd= | 0.0089407
|  |  |  | @ Cl=0.4, Cd= | 0.0083517
|  |  |  | @ Cl=0.6, Cd= | 0.0079442
alpha (deg) | Cl | Cd | Cm | Cl/Cd
-20 | -1.046 | 0.15319 | 0.012 | -6.825
-19.5 | -1.02 | 0.14127 | 0.012 | -7.22
-19 | -0.996 | 0.1299 | 0.012 | -7.671
-18.5 | -0.965 | 0.13845 | 0.012 | -6.972
-18 | -0.94 | 0.12629 | 0.012 | -7.444
-17.5 | -0.917 | 0.11598 | 0.012 | -7.903
-17 | -0.885 | 0.12124 | 0.011 | -7.297
-16.5 | -0.861 | 0.11092 | 0.011 | -7.76
-16 | -0.83 | 0.1192 | 0.01 | -6.96
-15.5 | -0.804 | 0.10621 | 0.011 | -7.57
-15 | -0.782 | 0.09489 | 0.011 | -8.24
-14.5 | -0.749 | 0.10037 | 0.01 | -7.46
-14 | -0.726 | 0.08937 | 0.01 | -8.119
-13.5 | -0.693 | 0.0949 | 0.009 | -7.307
-13 | -0.67 | 0.08285 | 0.01 | -8.092
-12.5 | -0.639 | 0.08696 | 0.009 | -7.346
-12 | -0.616 | 0.07594 | 0.01 | -8.106
-11.5 | -0.584 | 0.07883 | 0.009 | -7.411
-11 | -0.561 | 0.06871 | 0.009 | -8.164
-10.5 | -0.53 | 0.07067 | 0.008 | -7.498
-10 | -0.509 | 0.05911 | 0.01 | -8.615
-9.5 | -0.479 | 0.0591 | 0.009 | -8.103
-9 | -0.451 | 0.0564 | 0.009 | -8.003
-8.5 | -0.564 | 0.05213 | 0.009 | -10.818
-8 | -0.78 | 0.01318 | 0.014 | -59.162
-7.5 | -0.782 | 0.01213 | 0.013 | -64.491
-7 | -0.756 | 0.01146 | 0.013 | -65.974
-6.5 | -0.716 | 0.00978 | 0.013 | -73.187
-6 | -0.666 | 0.00997 | 0.012 | -66.825
-5.5 | -0.611 | 0.01032 | 0.012 | -59.216
-5 | -0.551 | 0.00999 | 0.011 | -55.126
-4.5 | -0.487 | 0.00996 | 0.011 | -48.938
-4 | -0.422 | 0.00968 | 0.011 | -43.576
-3.5 | -0.355 | 0.00943 | 0.01 | -37.616
-3 | -0.286 | 0.0099 | 0.01 | -28.913
-2.5 | -0.217 | 0.00966 | 0.009 | -22.478
-2 | -0.147 | 0.00949 | 0.009 | -15.497
-1.5 | -0.077 | 0.00941 | 0.008 | -8.141
-1 | -0.006 | 0.00932 | 0.008 | -0.624
-0.5 | 0.065 | 0.00969 | 0.008 | 6.721
0 | 0.136 | 0.00817 | 0.007 | 16.65
0.5 | 0.207 | 0.00772 | 0.007 | 26.786
1 | 0.277 | 0.00776 | 0.006 | 35.725
1.5 | 0.348 | 0.00827 | 0.006 | 42.019
2 | 0.418 | 0.00838 | 0.005 | 49.842
2.5 | 0.488 | 0.00801 | 0.005 | 60.851
3 | 0.557 | 0.0081 | 0.004 | 68.763
3.5 | 0.626 | 0.00785 | 0.004 | 79.805
4 | 0.695 | 0.00804 | 0.003 | 86.487
4.5 | 0.763 | 0.00786 | 0.003 | 97.123
5 | 0.831 | 0.00774 | 0.002 | 107.361
5.5 | 0.897 | 0.00894 | 0.002 | 100.358
6 | 0.962 | 0.00938 | 0.001 | 102.577
6.5 | 1.025 | 0.0101 | 0.001 | 101.567
7 | 1.086 | 0.01075 | 0 | 101.063
7.5 | 1.143 | 0.01157 | 0 | 98.825
8 | 1.195 | 0.01265 | -0.001 | 94.476
8.5 | 1.239 | 0.01414 | -0.001 | 87.627
9 | 1.274 | 0.01649 | -0.002 | 77.271
9.5 | 1.298 | 0.01957 | -0.002 | 66.313
10 | 1.309 | 0.02391 | -0.003 | 54.753
10.5 | 1.305 | 0.02915 | -0.003 | 44.787
11 | 1.279 | 0.03555 | -0.003 | 35.981
11.5 | 1.204 | 0.04398 | -0.004 | 27.374
12 | 0.781 | 0.06183 | -0.004 | 12.627
12.5 | 0.813 | 0.0608 | -0.005 | 13.373
13 | 0.835 | 0.06949 | -0.005 | 12.013
13.5 | 0.856 | 0.07901 | -0.005 | 10.836
14 | 0.894 | 0.07254 | -0.006 | 12.317
14.5 | 0.917 | 0.07875 | -0.006 | 11.648
15 | 0.944 | 0.0829 | -0.006 | 11.383

## 96. Re 7M Mach 0.50 (2)
BIGFOIL.COM POLAR EXPORT
NACA24115
NACA24115 |  |  |  | Cl Max: | 1.2189 | at alpha= | 8.5 | deg
XFOIL ncrit=9 |  |  |  | L/D Max: | 140 | at alpha= | 7.5 | deg
Re: | 7000000 |  |  | Cd Min: | 0.12872 | at alpha= | -15 | deg
Mach: | 0.5 |  |  | Cl=0 at alpha= | -1.3493 | deg
|  |  |  | @ Cl=0.1, Cd= | 0.0068761
|  |  |  | @ Cl=0.4, Cd= | 0.0054419
|  |  |  | @ Cl=0.6, Cd= | 0.0055587
alpha (deg) | Cl | Cd | Cm | Cl/Cd
-15 | -0.6775 | 0.12872 | -0.0196 | -5.2634
-14.5 | -0.6978 | 0.11656 | -0.0269 | -5.9866
-14 | -0.7252 | 0.104 | -0.0349 | -6.9731
-13.5 | -0.7548 | 0.09168 | -0.0428 | -8.233
-13 | -0.7846 | 0.07956 | -0.0507 | -9.8617
-12.5 | -0.809 | 0.06655 | -0.0598 | -12.1563
-12 | -0.8327 | 0.05418 | -0.0689 | -15.3691
-11.5 | -0.8615 | 0.04409 | -0.0747 | -19.5396
-11 | -0.8965 | 0.0347 | -0.0779 | -25.8357
-10.5 | -0.8939 | 0.02064 | -0.0948 | -43.3091
-10 | -0.9017 | 0.01506 | -0.0884 | -59.8738
-9.5 | -0.8976 | 0.01251 | -0.0764 | -71.7506
-9 | -0.866 | 0.01111 | -0.0666 | -77.9478
-8.5 | -0.8219 | 0.01029 | -0.0585 | -79.8737
-8 | -0.7739 | 0.00969 | -0.0511 | -79.8658
-7.5 | -0.7248 | 0.00924 | -0.044 | -78.4416
-7 | -0.677 | 0.0089 | -0.0371 | -76.0674
-6.5 | -0.6238 | 0.00864 | -0.0314 | -72.1991
-6 | -0.567 | 0.00834 | -0.0267 | -67.9856
-5.5 | -0.5084 | 0.00815 | -0.0226 | -62.3804
-5 | -0.4494 | 0.00793 | -0.0189 | -56.6709
-4.5 | -0.3898 | 0.00777 | -0.0155 | -50.1673
-4 | -0.3288 | 0.00762 | -0.0127 | -43.1496
-3.5 | -0.2675 | 0.00748 | -0.01 | -35.762
-3 | -0.2058 | 0.00736 | -0.0077 | -27.962
-2.5 | -0.1435 | 0.00723 | -0.0056 | -19.8479
-2 | -0.0812 | 0.00713 | -0.0036 | -11.3885
-1.5 | -0.0189 | 0.00705 | -0.0018 | -2.6809
-1 | 0.0438 | 0.00694 | -0.0001 | 6.3112
-0.5 | 0.1054 | 0.00687 | 0.0017 | 15.3421
0 | 0.1665 | 0.00672 | 0.0036 | 24.7768
0.5 | 0.2101 | 0.00601 | 0.0086 | 34.9584
1 | 0.2634 | 0.00567 | 0.012 | 46.455
1.5 | 0.3204 | 0.00554 | 0.0147 | 57.8339
2 | 0.3792 | 0.00546 | 0.0171 | 69.4505
2.5 | 0.4367 | 0.00541 | 0.0199 | 80.7209
3 | 0.4934 | 0.00539 | 0.0229 | 91.5399
3.5 | 0.5519 | 0.00543 | 0.0257 | 101.639
4 | 0.6117 | 0.00559 | 0.0283 | 109.4275
4.5 | 0.6721 | 0.00571 | 0.0309 | 117.7058
5 | 0.7307 | 0.0059 | 0.034 | 123.8475
5.5 | 0.7893 | 0.00611 | 0.0372 | 129.1817
6 | 0.8476 | 0.00633 | 0.0407 | 133.9021
6.5 | 0.9058 | 0.00662 | 0.0442 | 136.8278
7 | 0.9752 | 0.00702 | 0.0457 | 138.9174
7.5 | 1.057 | 0.00755 | 0.0449 | 140
8 | 1.1516 | 0.00823 | 0.0419 | 139.9271
8.5 | 1.2189 | 0.00892 | 0.0444 | 136.648

## 97. Re 8M Mach 0.00 (1)
BIGFOIL.COM POLAR EXPORT
NACA24115
NACA24115 |  |  |  | Cl Max: | 1.583 | at alpha= | 16.5 | deg
JavaFoil+Calcfoil stall+Eppler ext transition |  |  |  | L/D Max: | 128.618 | at alpha= | 8 | deg
Re: | 8000000 |  |  | Cd Min: | 0.00779 | at alpha= | 2 | deg
Mach: | 0 |  |  | Cl=0 at alpha= | -0.95902 | deg
|  |  |  | @ Cl=0.1, Cd= | 0.0085165
|  |  |  | @ Cl=0.4, Cd= | 0.0078325
|  |  |  | @ Cl=0.6, Cd= | 0.008457
alpha (deg) | Cl | Cd | Cm | Cl/Cd
-19 | -1.018 | 0.12459 | 0.011 | -8.174
-18.5 | -1.029 | 0.1171 | 0.011 | -8.789
-18 | -1.039 | 0.10946 | 0.012 | -9.493
-17.5 | -1.049 | 0.10087 | 0.012 | -10.398
-17 | -1.058 | 0.09178 | 0.012 | -11.532
-16.5 | -1.077 | 0.07659 | 0.012 | -14.061
-16 | -1.122 | 0.04961 | 0.014 | -22.617
-15.5 | -1.159 | 0.03247 | 0.014 | -35.709
-15 | -1.184 | 0.02322 | 0.015 | -50.998
-14.5 | -1.196 | 0.0186 | 0.015 | -64.336
-14 | -1.198 | 0.01607 | 0.015 | -74.549
-13.5 | -1.189 | 0.01477 | 0.015 | -80.506
-13 | -1.175 | 0.01379 | 0.015 | -85.208
-12.5 | -1.155 | 0.01309 | 0.014 | -88.26
-12 | -1.131 | 0.01248 | 0.014 | -90.593
-11.5 | -1.102 | 0.01197 | 0.014 | -92.048
-11 | -1.069 | 0.01147 | 0.014 | -93.175
-10.5 | -1.033 | 0.0111 | 0.013 | -93.109
-10 | -0.995 | 0.00951 | 0.013 | -104.613
-9.5 | -0.953 | 0.00974 | 0.013 | -97.859
-9 | -0.909 | 0.01009 | 0.012 | -90.144
-8.5 | -0.863 | 0.00979 | 0.012 | -88.138
-8 | -0.814 | 0.01018 | 0.012 | -79.991
-7.5 | -0.764 | 0.0099 | 0.012 | -77.121
-7 | -0.711 | 0.00967 | 0.011 | -73.5
-6.5 | -0.657 | 0.01017 | 0.011 | -64.571
-6 | -0.602 | 0.00998 | 0.011 | -60.299
-5.5 | -0.545 | 0.00979 | 0.01 | -55.695
-5 | -0.487 | 0.00964 | 0.01 | -50.565
-4.5 | -0.429 | 0.00948 | 0.01 | -45.229
-4 | -0.37 | 0.00997 | 0.009 | -37.072
-3.5 | -0.31 | 0.00977 | 0.009 | -31.727
-3 | -0.25 | 0.00963 | 0.008 | -25.905
-2.5 | -0.189 | 0.00946 | 0.008 | -19.964
-2 | -0.128 | 0.00936 | 0.008 | -13.651
-1.5 | -0.067 | 0.00921 | 0.007 | -7.221
-1 | -0.005 | 0.00972 | 0.007 | -0.519
-0.5 | 0.056 | 0.00951 | 0.007 | 5.943
0 | 0.118 | 0.00811 | 0.006 | 14.542
0.5 | 0.179 | 0.00814 | 0.006 | 22.051
1 | 0.241 | 0.0082 | 0.005 | 29.364
1.5 | 0.302 | 0.00829 | 0.005 | 36.449
2 | 0.363 | 0.00779 | 0.005 | 46.619
2.5 | 0.424 | 0.00786 | 0.004 | 53.977
3 | 0.485 | 0.00824 | 0.004 | 58.857
3.5 | 0.546 | 0.00834 | 0.003 | 65.431
4 | 0.606 | 0.00847 | 0.003 | 71.562
4.5 | 0.666 | 0.0081 | 0.002 | 82.235
5 | 0.726 | 0.00824 | 0.002 | 88.105
5.5 | 0.786 | 0.00845 | 0.002 | 93.075
6 | 0.845 | 0.00821 | 0.001 | 102.89
6.5 | 0.904 | 0.00847 | 0.001 | 106.747
7 | 0.962 | 0.00829 | 0 | 116.082
7.5 | 1.019 | 0.00841 | 0 | 121.177
8 | 1.075 | 0.00836 | -0.001 | 128.618
8.5 | 1.129 | 0.00989 | -0.001 | 114.161
9 | 1.182 | 0.01035 | -0.002 | 114.166
9.5 | 1.232 | 0.01094 | -0.002 | 112.573
10 | 1.28 | 0.01158 | -0.002 | 110.556
10.5 | 1.324 | 0.01235 | -0.003 | 107.265
11 | 1.366 | 0.01325 | -0.003 | 103.045
11.5 | 1.403 | 0.01434 | -0.004 | 97.873
12 | 1.437 | 0.01563 | -0.004 | 91.92
12.5 | 1.468 | 0.01716 | -0.005 | 85.509
13 | 1.494 | 0.01899 | -0.005 | 78.668
13.5 | 1.516 | 0.02117 | -0.005 | 71.642
14 | 1.536 | 0.02363 | -0.006 | 65.004
14.5 | 1.553 | 0.02642 | -0.006 | 58.774
15 | 1.566 | 0.02962 | -0.007 | 52.874
15.5 | 1.575 | 0.03312 | -0.007 | 47.541
16 | 1.58 | 0.03696 | -0.007 | 42.757
16.5 | 1.583 | 0.04107 | -0.008 | 38.544
17 | 1.583 | 0.04558 | -0.008 | 34.72
17.5 | 1.58 | 0.05036 | -0.008 | 31.362
18 | 1.574 | 0.05535 | -0.009 | 28.437
18.5 | 1.565 | 0.06067 | -0.009 | 25.805
19 | 1.555 | 0.06617 | -0.009 | 23.497
19.5 | 1.542 | 0.07214 | -0.01 | 21.368
20 | 1.524 | 0.07827 | -0.01 | 19.467

## 98. Re 8M Mach 0.00 (2)
BIGFOIL.COM POLAR EXPORT
NACA24115
NACA24115 |  |  |  | Cl Max: | 1.7061 | at alpha= | 18.5 | deg
XFOIL ncrit=9 |  |  |  | L/D Max: | 145.082 | at alpha= | 9 | deg
Re: | 8000000 |  |  | Cd Min: | 0.05466 | at alpha= | 20 | deg
Mach: | 0 |  |  | Cl=0 at alpha= | -1.2268 | deg
|  |  |  | @ Cl=0.1, Cd= | 0.0063024
|  |  |  | @ Cl=0.4, Cd= | 0.0049407
|  |  |  | @ Cl=0.6, Cd= | 0.0051192
alpha (deg) | Cl | Cd | Cm | Cl/Cd
-11.5 | -1.0547 | 0.00952 | -0.0229 | -110.7878
-11 | -0.9653 | 0.00907 | -0.0303 | -106.4278
-10.5 | -0.9316 | 0.00889 | -0.0255 | -104.7919
-10 | -0.8898 | 0.0087 | -0.0225 | -102.2759
-9.5 | -0.8449 | 0.00854 | -0.02 | -98.9344
-9 | -0.7993 | 0.00831 | -0.0176 | -96.1853
-8.5 | -0.7521 | 0.00811 | -0.0156 | -92.7374
-8 | -0.7035 | 0.00796 | -0.0139 | -88.3794
-7.5 | -0.6552 | 0.00778 | -0.012 | -84.2159
-7 | -0.6055 | 0.00764 | -0.0105 | -79.2539
-6.5 | -0.555 | 0.00747 | -0.0091 | -74.2972
-6 | -0.504 | 0.00737 | -0.0078 | -68.3853
-5.5 | -0.453 | 0.00724 | -0.0065 | -62.5691
-5 | -0.4011 | 0.00714 | -0.0053 | -56.1765
-4.5 | -0.3488 | 0.00705 | -0.0043 | -49.4752
-4 | -0.2965 | 0.00696 | -0.0032 | -42.6006
-3.5 | -0.2437 | 0.00688 | -0.0023 | -35.4215
-3 | -0.1904 | 0.00679 | -0.0014 | -28.0412
-2.5 | -0.1368 | 0.00671 | -0.0006 | -20.3875
-2 | -0.0829 | 0.00664 | 0.0001 | -12.4849
-1.5 | -0.0295 | 0.00657 | 0.001 | -4.4901
-1 | 0.0245 | 0.00647 | 0.0016 | 3.7867
-0.5 | 0.0777 | 0.00638 | 0.0025 | 12.1787
0 | 0.1294 | 0.0062 | 0.0036 | 20.871
0.5 | 0.173 | 0.00565 | 0.0063 | 30.6195
1 | 0.2204 | 0.00534 | 0.0082 | 41.2734
1.5 | 0.2705 | 0.00518 | 0.0096 | 52.2201
2 | 0.3211 | 0.00509 | 0.011 | 63.0845
2.5 | 0.371 | 0.00497 | 0.0125 | 74.6479
3 | 0.4204 | 0.00492 | 0.0141 | 85.4472
3.5 | 0.4702 | 0.00488 | 0.0156 | 96.3525
4 | 0.5217 | 0.00498 | 0.0167 | 104.759
4.5 | 0.5745 | 0.00505 | 0.0176 | 113.7624
5 | 0.6261 | 0.00519 | 0.0187 | 120.6358
5.5 | 0.6772 | 0.00534 | 0.0198 | 126.8165
6 | 0.7287 | 0.00548 | 0.0208 | 132.9745
6.5 | 0.7794 | 0.00567 | 0.0219 | 137.4603
7 | 0.8293 | 0.00591 | 0.0231 | 140.3215
7.5 | 0.8801 | 0.00617 | 0.0241 | 142.6418
8 | 0.9347 | 0.0065 | 0.0242 | 143.8
8.5 | 0.9978 | 0.00689 | 0.0223 | 144.8186
9 | 1.0649 | 0.00734 | 0.0193 | 145.0817
9.5 | 1.1191 | 0.00781 | 0.0192 | 143.2907
10 | 1.1812 | 0.0084 | 0.0172 | 140.619
10.5 | 1.2393 | 0.00894 | 0.016 | 138.6242
11 | 1.2913 | 0.00958 | 0.016 | 134.7912
11.5 | 1.3328 | 0.01022 | 0.0183 | 130.411
12 | 1.3887 | 0.01093 | 0.0173 | 127.054
12.5 | 1.4428 | 0.01164 | 0.0165 | 123.9519
13 | 1.4923 | 0.01238 | 0.0165 | 120.5412
13.5 | 1.5397 | 0.01313 | 0.0168 | 117.2658
14 | 1.5845 | 0.01399 | 0.0173 | 113.2595
14.5 | 1.6074 | 0.01485 | 0.0219 | 108.2424
15 | 1.6249 | 0.01578 | 0.0273 | 102.9721
15.5 | 1.6394 | 0.01716 | 0.0321 | 95.5361
16 | 1.6582 | 0.01859 | 0.0358 | 89.1985
16.5 | 1.6713 | 0.02065 | 0.0392 | 80.9346
17 | 1.6859 | 0.02303 | 0.0414 | 73.2045
17.5 | 1.6971 | 0.02601 | 0.043 | 65.248
18 | 1.7017 | 0.0299 | 0.0439 | 56.913
18.5 | 1.7061 | 0.03413 | 0.044 | 49.9883
19 | 1.7023 | 0.03949 | 0.0436 | 43.1071
19.5 | 1.6881 | 0.04626 | 0.0423 | 36.4916
20 | 1.6626 | 0.05466 | 0.0402 | 30.4171

## 99. Re 8M Mach 0.10 (1)
BIGFOIL.COM POLAR EXPORT
NACA24115
NACA24115 |  |  |  | Cl Max: | 1.57 | at alpha= | 16.5 | deg
JavaFoil+Calcfoil stall+Eppler ext transition |  |  |  | L/D Max: | 128.009 | at alpha= | 8 | deg
Re: | 8000000 |  |  | Cd Min: | 0.00778 | at alpha= | 2 | deg
Mach: | 0.1 |  |  | Cl=0 at alpha= | -0.95968 | deg
|  |  |  | @ Cl=0.1, Cd= | 0.0086066
|  |  |  | @ Cl=0.4, Cd= | 0.0078202
|  |  |  | @ Cl=0.6, Cd= | 0.0084597
alpha (deg) | Cl | Cd | Cm | Cl/Cd
-19 | -0.977 | 0.12894 | 0.011 | -7.58
-18.5 | -0.991 | 0.12148 | 0.011 | -8.158
-18 | -1.004 | 0.11357 | 0.011 | -8.839
-17.5 | -1.015 | 0.10598 | 0.011 | -9.579
-17 | -1.026 | 0.09744 | 0.012 | -10.531
-16.5 | -1.037 | 0.08836 | 0.012 | -11.734
-16 | -1.06 | 0.07109 | 0.013 | -14.915
-15.5 | -1.109 | 0.04412 | 0.014 | -25.148
-15 | -1.15 | 0.02788 | 0.015 | -41.236
-14.5 | -1.172 | 0.02055 | 0.015 | -57.038
-14 | -1.181 | 0.01704 | 0.015 | -69.285
-13.5 | -1.177 | 0.01526 | 0.015 | -77.134
-13 | -1.166 | 0.01416 | 0.015 | -82.378
-12.5 | -1.149 | 0.01335 | 0.014 | -86.096
-12 | -1.127 | 0.01268 | 0.014 | -88.844
-11.5 | -1.099 | 0.01209 | 0.014 | -90.895
-11 | -1.068 | 0.01164 | 0.014 | -91.753
-10.5 | -1.033 | 0.0112 | 0.013 | -92.27
-10 | -0.995 | 0.00961 | 0.013 | -103.547
-9.5 | -0.955 | 0.00986 | 0.013 | -96.781
-9 | -0.911 | 0.00955 | 0.013 | -95.375
-8.5 | -0.865 | 0.00988 | 0.012 | -87.532
-8 | -0.817 | 0.00962 | 0.012 | -84.884
-7.5 | -0.766 | 0.01002 | 0.012 | -76.46
-7 | -0.714 | 0.00972 | 0.011 | -73.407
-6.5 | -0.66 | 0.00954 | 0.011 | -69.141
-6 | -0.604 | 0.01003 | 0.011 | -60.212
-5.5 | -0.548 | 0.00987 | 0.01 | -55.476
-5 | -0.49 | 0.00968 | 0.01 | -50.566
-4.5 | -0.431 | 0.00951 | 0.01 | -45.3
-4 | -0.371 | 0.01001 | 0.009 | -37.117
-3.5 | -0.311 | 0.00983 | 0.009 | -31.687
-3 | -0.251 | 0.00964 | 0.008 | -26.003
-2.5 | -0.19 | 0.0095 | 0.008 | -19.971
-2 | -0.128 | 0.00942 | 0.008 | -13.63
-1.5 | -0.067 | 0.00932 | 0.007 | -7.169
-1 | -0.005 | 0.00972 | 0.007 | -0.522
-0.5 | 0.057 | 0.00964 | 0.007 | 5.889
0 | 0.119 | 0.00815 | 0.006 | 14.543
0.5 | 0.18 | 0.00817 | 0.006 | 22.058
1 | 0.242 | 0.00823 | 0.005 | 29.384
1.5 | 0.304 | 0.00828 | 0.005 | 36.649
2 | 0.365 | 0.00778 | 0.005 | 46.897
2.5 | 0.426 | 0.00785 | 0.004 | 54.289
3 | 0.487 | 0.0083 | 0.004 | 58.716
3.5 | 0.548 | 0.0084 | 0.003 | 65.251
4 | 0.609 | 0.00847 | 0.003 | 71.895
4.5 | 0.67 | 0.00816 | 0.002 | 82.021
5 | 0.73 | 0.00831 | 0.002 | 87.872
5.5 | 0.79 | 0.00849 | 0.002 | 93.048
6 | 0.849 | 0.00826 | 0.001 | 102.786
6.5 | 0.908 | 0.00855 | 0.001 | 106.245
7 | 0.966 | 0.00834 | 0 | 115.911
7.5 | 1.023 | 0.00847 | 0 | 120.862
8 | 1.079 | 0.00843 | -0.001 | 128.009
8.5 | 1.134 | 0.0097 | -0.001 | 116.913
9 | 1.186 | 0.01046 | -0.002 | 113.471
9.5 | 1.237 | 0.01108 | -0.002 | 111.64
10 | 1.284 | 0.01174 | -0.002 | 109.409
10.5 | 1.328 | 0.01255 | -0.003 | 105.828
11 | 1.369 | 0.0135 | -0.003 | 101.43
11.5 | 1.405 | 0.01465 | -0.004 | 95.931
12 | 1.438 | 0.01602 | -0.004 | 89.796
12.5 | 1.468 | 0.01765 | -0.005 | 83.15
13 | 1.493 | 0.0196 | -0.005 | 76.165
13.5 | 1.514 | 0.02193 | -0.005 | 69.054
14 | 1.532 | 0.02454 | -0.006 | 62.432
14.5 | 1.547 | 0.0275 | -0.006 | 56.27
15 | 1.559 | 0.03088 | -0.007 | 50.489
15.5 | 1.566 | 0.03456 | -0.007 | 45.305
16 | 1.569 | 0.03853 | -0.007 | 40.736
16.5 | 1.57 | 0.04285 | -0.008 | 36.635
17 | 1.567 | 0.04754 | -0.008 | 32.96
17.5 | 1.561 | 0.05254 | -0.008 | 29.711
18 | 1.552 | 0.05789 | -0.009 | 26.808
18.5 | 1.541 | 0.06331 | -0.009 | 24.336
19 | 1.526 | 0.06921 | -0.009 | 22.055
19.5 | 1.51 | 0.0753 | -0.01 | 20.051
20 | 1.488 | 0.08191 | -0.01 | 18.165

## 100. Re 8M Mach 0.10 (2)
BIGFOIL.COM POLAR EXPORT
NACA24115
NACA24115 |  |  |  | Cl Max: | 1.6942 | at alpha= | 18.5 | deg
XFOIL ncrit=9 |  |  |  | L/D Max: | 144.993 | at alpha= | 8.5 | deg
Re: | 8000000 |  |  | Cd Min: | 0.05148 | at alpha= | 19.5 | deg
Mach: | 0.1 |  |  | Cl=0 at alpha= | -1.2306 | deg
|  |  |  | @ Cl=0.1, Cd= | 0.0063199
|  |  |  | @ Cl=0.4, Cd= | 0.0049584
|  |  |  | @ Cl=0.6, Cd= | 0.0051255
alpha (deg) | Cl | Cd | Cm | Cl/Cd
-11 | -0.9672 | 0.00915 | -0.0326 | -105.7049
-10.5 | -0.9358 | 0.00897 | -0.0271 | -104.3255
-10 | -0.8942 | 0.00876 | -0.0238 | -102.0776
-9.5 | -0.8493 | 0.00859 | -0.0211 | -98.8708
-9 | -0.8032 | 0.00837 | -0.0187 | -95.9618
-8.5 | -0.756 | 0.00815 | -0.0165 | -92.7607
-8 | -0.7072 | 0.008 | -0.0146 | -88.4
-7.5 | -0.6585 | 0.00781 | -0.0127 | -84.315
-7 | -0.6086 | 0.00767 | -0.0111 | -79.3481
-6.5 | -0.5577 | 0.00751 | -0.0096 | -74.261
-6 | -0.5065 | 0.00738 | -0.0082 | -68.6314
-5.5 | -0.4553 | 0.00726 | -0.0068 | -62.7135
-5 | -0.4029 | 0.00716 | -0.0057 | -56.2709
-4.5 | -0.3504 | 0.00706 | -0.0045 | -49.6317
-4 | -0.2979 | 0.00697 | -0.0034 | -42.7403
-3.5 | -0.2447 | 0.00689 | -0.0024 | -35.5152
-3 | -0.1911 | 0.00681 | -0.0016 | -28.0617
-2.5 | -0.1372 | 0.00672 | -0.0007 | -20.4167
-2 | -0.083 | 0.00664 | 0 | -12.5
-1.5 | -0.0292 | 0.00658 | 0.0009 | -4.4377
-1 | 0.025 | 0.00648 | 0.0016 | 3.858
-0.5 | 0.0785 | 0.00639 | 0.0025 | 12.2848
0 | 0.1306 | 0.00622 | 0.0036 | 20.9968
0.5 | 0.1743 | 0.00565 | 0.0063 | 30.8496
1 | 0.2218 | 0.00535 | 0.0083 | 41.4579
1.5 | 0.2722 | 0.00518 | 0.0098 | 52.5483
2 | 0.323 | 0.0051 | 0.0112 | 63.3333
2.5 | 0.3733 | 0.00498 | 0.0127 | 74.9598
3 | 0.4228 | 0.00494 | 0.0143 | 85.587
3.5 | 0.4729 | 0.00489 | 0.0159 | 96.7076
4 | 0.5248 | 0.00499 | 0.017 | 105.1703
4.5 | 0.5778 | 0.00507 | 0.0179 | 113.9645
5 | 0.6298 | 0.0052 | 0.019 | 121.1154
5.5 | 0.681 | 0.00536 | 0.0202 | 127.0522
6 | 0.7328 | 0.00551 | 0.0213 | 132.9946
6.5 | 0.7839 | 0.00569 | 0.0225 | 137.768
7 | 0.8342 | 0.00594 | 0.0237 | 140.4377
7.5 | 0.8853 | 0.0062 | 0.0248 | 142.7903
8 | 0.9404 | 0.00653 | 0.0249 | 144.0123
8.5 | 1.0048 | 0.00693 | 0.0228 | 144.9928
9 | 1.0728 | 0.0074 | 0.0198 | 144.973
9.5 | 1.1272 | 0.00788 | 0.0198 | 143.0457
10 | 1.1896 | 0.00848 | 0.0179 | 140.283
10.5 | 1.2478 | 0.00904 | 0.0169 | 138.031
11 | 1.2996 | 0.00972 | 0.0171 | 133.7037
12 | 1.3989 | 0.01109 | 0.0183 | 126.1407
12.5 | 1.4518 | 0.01182 | 0.018 | 122.8257
13 | 1.501 | 0.01259 | 0.0182 | 119.2216
13.5 | 1.5484 | 0.0134 | 0.0186 | 115.5522
14 | 1.5928 | 0.01431 | 0.0193 | 111.3068
14.5 | 1.6077 | 0.01525 | 0.0255 | 105.423
15 | 1.6265 | 0.01628 | 0.0305 | 99.9079
15.5 | 1.641 | 0.01781 | 0.0352 | 92.1392
16 | 1.6577 | 0.01951 | 0.0388 | 84.9667
16.5 | 1.6698 | 0.02188 | 0.0419 | 76.3163
17 | 1.6834 | 0.02457 | 0.0438 | 68.5144
17.5 | 1.6904 | 0.02815 | 0.0451 | 60.0497
18 | 1.6941 | 0.03241 | 0.0455 | 52.2709
18.5 | 1.6942 | 0.03729 | 0.0454 | 45.4331
19 | 1.6828 | 0.04369 | 0.0444 | 38.5168
19.5 | 1.662 | 0.05148 | 0.0426 | 32.2844

## 101. Re 8M Mach 0.25 (1)
BIGFOIL.COM POLAR EXPORT
NACA24115
NACA24115 |  |  |  | Cl Max: | 1.504 | at alpha= | 14.5 | deg
JavaFoil+Calcfoil stall+Eppler ext transition |  |  |  | L/D Max: | 127.423 | at alpha= | 7.5 | deg
Re: | 8000000 |  |  | Cd Min: | 0.00783 | at alpha= | 1 | deg
Mach: | 0.25 |  |  | Cl=0 at alpha= | -0.96032 | deg
|  |  |  | @ Cl=0.1, Cd= | 0.0088188
|  |  |  | @ Cl=0.4, Cd= | 0.0080318
|  |  |  | @ Cl=0.6, Cd= | 0.0082721
alpha (deg) | Cl | Cd | Cm | Cl/Cd
-17.5 | -0.752 | 0.12918 | 0.01 | -5.822
-17 | -0.788 | 0.12075 | 0.01 | -6.526
-16.5 | -0.82 | 0.11287 | 0.01 | -7.268
-16 | -0.849 | 0.10498 | 0.01 | -8.091
-15.5 | -0.875 | 0.09725 | 0.011 | -8.995
-15 | -0.897 | 0.0891 | 0.011 | -10.07
-14.5 | -0.917 | 0.08058 | 0.011 | -11.379
-14 | -0.941 | 0.06738 | 0.012 | -13.971
-13.5 | -1.019 | 0.03319 | 0.014 | -30.696
-13 | -1.071 | 0.01956 | 0.014 | -54.741
-12.5 | -1.087 | 0.01584 | 0.015 | -68.626
-12 | -1.086 | 0.01424 | 0.014 | -76.224
-11.5 | -1.072 | 0.01328 | 0.014 | -80.708
-11 | -1.052 | 0.01256 | 0.014 | -83.691
-10.5 | -1.025 | 0.01194 | 0.014 | -85.837
-10 | -0.993 | 0.01206 | 0.013 | -82.302
-9.5 | -0.958 | 0.00981 | 0.013 | -97.725
-9 | -0.919 | 0.01004 | 0.013 | -91.491
-8.5 | -0.876 | 0.00969 | 0.013 | -90.368
-8 | -0.829 | 0.01001 | 0.012 | -82.845
-7.5 | -0.78 | 0.00972 | 0.012 | -80.252
-7 | -0.728 | 0.0101 | 0.012 | -72.047
-6.5 | -0.674 | 0.00983 | 0.011 | -68.536
-6 | -0.618 | 0.00967 | 0.011 | -63.91
-5.5 | -0.561 | 0.01015 | 0.011 | -55.234
-5 | -0.502 | 0.00993 | 0.01 | -50.539
-4.5 | -0.442 | 0.00972 | 0.01 | -45.447
-4 | -0.381 | 0.00956 | 0.009 | -39.874
-3.5 | -0.32 | 0.01 | 0.009 | -31.949
-3 | -0.257 | 0.00988 | 0.009 | -26.05
-2.5 | -0.195 | 0.00971 | 0.008 | -20.072
-2 | -0.132 | 0.00962 | 0.008 | -13.716
-1.5 | -0.069 | 0.00942 | 0.008 | -7.291
-1 | -0.005 | 0.00937 | 0.007 | -0.556
-0.5 | 0.058 | 0.00979 | 0.007 | 5.958
0 | 0.122 | 0.00831 | 0.006 | 14.659
0.5 | 0.185 | 0.00833 | 0.006 | 22.236
1 | 0.249 | 0.00783 | 0.006 | 31.743
1.5 | 0.312 | 0.00788 | 0.005 | 39.545
2 | 0.375 | 0.008 | 0.005 | 46.826
2.5 | 0.438 | 0.00808 | 0.004 | 54.162
3 | 0.501 | 0.00821 | 0.004 | 60.997
3.5 | 0.563 | 0.00829 | 0.003 | 67.928
4 | 0.625 | 0.00826 | 0.003 | 75.7
4.5 | 0.687 | 0.00843 | 0.002 | 81.524
5 | 0.749 | 0.00861 | 0.002 | 87.048
5.5 | 0.81 | 0.0083 | 0.002 | 97.608
6 | 0.871 | 0.00806 | 0.001 | 108.031
6.5 | 0.931 | 0.00837 | 0.001 | 111.208
7 | 0.99 | 0.00825 | 0 | 119.995
7.5 | 1.048 | 0.00823 | 0 | 127.423
8 | 1.105 | 0.00974 | -0.001 | 113.411
8.5 | 1.159 | 0.01023 | -0.001 | 113.256
9 | 1.211 | 0.01109 | -0.002 | 109.239
9.5 | 1.26 | 0.01188 | -0.002 | 106.022
10 | 1.305 | 0.01273 | -0.003 | 102.462
10.5 | 1.346 | 0.0138 | -0.003 | 97.529
11 | 1.382 | 0.0151 | -0.003 | 91.497
11.5 | 1.413 | 0.01673 | -0.004 | 84.48
12 | 1.44 | 0.01868 | -0.004 | 77.083
12.5 | 1.463 | 0.02102 | -0.005 | 69.597
13 | 1.48 | 0.02375 | -0.005 | 62.295
13.5 | 1.492 | 0.0269 | -0.005 | 55.479
14 | 1.501 | 0.03049 | -0.006 | 49.209
14.5 | 1.504 | 0.03448 | -0.006 | 43.632
15 | 1.504 | 0.0389 | -0.007 | 38.651
15.5 | 1.496 | 0.04366 | -0.007 | 34.256
16 | 1.482 | 0.04893 | -0.007 | 30.295
16.5 | 1.464 | 0.05471 | -0.008 | 26.753
17 | 1.44 | 0.06078 | -0.008 | 23.694
17.5 | 1.411 | 0.06733 | -0.008 | 20.961
18 | 1.378 | 0.07421 | -0.009 | 18.566
18.5 | 1.339 | 0.08182 | -0.009 | 16.366
19 | 1.296 | 0.08982 | -0.009 | 14.426
19.5 | 1.248 | 0.09816 | -0.009 | 12.718

## 102. Re 8M Mach 0.25 (2)
BIGFOIL.COM POLAR EXPORT
NACA24115
NACA24115 |  |  |  | Cl Max: | 1.6484 | at alpha= | 16.5 | deg
XFOIL ncrit=9 |  |  |  | L/D Max: | 145.042 | at alpha= | 8.5 | deg
Re: | 8000000 |  |  | Cd Min: | 0.09441 | at alpha= | 20 | deg
Mach: | 0.25 |  |  | Cl=0 at alpha= | -1.2495 | deg
|  |  |  | @ Cl=0.1, Cd= | 0.0063993
|  |  |  | @ Cl=0.4, Cd= | 0.0050287
|  |  |  | @ Cl=0.6, Cd= | 0.0051979
alpha (deg) | Cl | Cd | Cm | Cl/Cd
-20 | -1.6289 | 0.0468 | -0.0768 | -34.8056
-19.5 | -1.6443 | 0.03972 | -0.078 | -41.3973
-19 | -1.6434 | 0.03471 | -0.0773 | -47.3466
-18.5 | -1.6408 | 0.03034 | -0.0753 | -54.0804
-18 | -1.6301 | 0.02695 | -0.0723 | -60.4861
-17.5 | -1.6168 | 0.02403 | -0.0684 | -67.2826
-17 | -1.5991 | 0.02159 | -0.064 | -74.0667
-16.5 | -1.573 | 0.0198 | -0.0595 | -79.4444
-16 | -1.5443 | 0.01826 | -0.0548 | -84.5728
-15.5 | -1.5119 | 0.017 | -0.05 | -88.9353
-15 | -1.4774 | 0.01593 | -0.0452 | -92.7433
-14.5 | -1.4415 | 0.01506 | -0.0403 | -95.7171
-14 | -1.4091 | 0.01425 | -0.0345 | -98.8842
-13.5 | -1.3788 | 0.01343 | -0.0282 | -102.6657
-13 | -1.3181 | 0.01258 | -0.0276 | -104.7774
-12.5 | -1.2545 | 0.01185 | -0.0274 | -105.865
-12 | -1.2041 | 0.01125 | -0.0246 | -107.0311
-11.5 | -1.1155 | 0.01045 | -0.0297 | -106.7464
-11 | -0.9786 | 0.00953 | -0.0449 | -102.6863
-10.5 | -0.951 | 0.00941 | -0.0376 | -101.0627
-10 | -0.9159 | 0.00921 | -0.0318 | -99.4463
-9.5 | -0.872 | 0.00891 | -0.028 | -97.8676
-9 | -0.8249 | 0.00868 | -0.0247 | -95.0346
-8.5 | -0.7758 | 0.00845 | -0.0219 | -91.8107
-8 | -0.7269 | 0.00821 | -0.0192 | -88.5384
-7.5 | -0.6759 | 0.00804 | -0.0169 | -84.0672
-7 | -0.625 | 0.00784 | -0.0146 | -79.7194
-6.5 | -0.5727 | 0.00769 | -0.0126 | -74.4733
-6 | -0.5201 | 0.00751 | -0.0108 | -69.2543
-5.5 | -0.4668 | 0.0074 | -0.0091 | -63.0811
-5 | -0.4132 | 0.00726 | -0.0075 | -56.9146
-4.5 | -0.3594 | 0.00716 | -0.0061 | -50.1955
-4 | -0.3047 | 0.00706 | -0.0048 | -43.1586
-3.5 | -0.2498 | 0.00697 | -0.0036 | -35.8393
-3 | -0.1946 | 0.00688 | -0.0025 | -28.2849
-2.5 | -0.1394 | 0.0068 | -0.0014 | -20.5
-2 | -0.0835 | 0.0067 | -0.0005 | -12.4627
-1.5 | -0.0277 | 0.00663 | 0.0004 | -4.178
-1 | 0.0276 | 0.00655 | 0.0014 | 4.2137
-0.5 | 0.0832 | 0.00644 | 0.0023 | 12.9193
0 | 0.1368 | 0.00631 | 0.0036 | 21.6799
0.5 | 0.1817 | 0.00571 | 0.0065 | 31.8214
1.5 | 0.2817 | 0.00523 | 0.0104 | 53.8623
2 | 0.3338 | 0.00516 | 0.012 | 64.6899
2.5 | 0.3856 | 0.00504 | 0.0137 | 76.5079
3 | 0.4367 | 0.005 | 0.0155 | 87.34
3.5 | 0.4879 | 0.00497 | 0.0174 | 98.169
4 | 0.5424 | 0.00506 | 0.0185 | 107.1937
4.5 | 0.5961 | 0.00519 | 0.0198 | 114.8555
5 | 0.6501 | 0.0053 | 0.0211 | 122.6604
5.5 | 0.7028 | 0.00546 | 0.0226 | 128.7179
6 | 0.7553 | 0.00565 | 0.0242 | 133.6814
6.5 | 0.8081 | 0.00583 | 0.0257 | 138.6106
7 | 0.8603 | 0.00607 | 0.0273 | 141.7298
7.5 | 0.9144 | 0.00635 | 0.0284 | 144
8 | 0.9724 | 0.00671 | 0.0287 | 144.918
8.5 | 1.0443 | 0.0072 | 0.0259 | 145.0417
9 | 1.1155 | 0.00778 | 0.0231 | 143.3805
9.5 | 1.1723 | 0.0083 | 0.0235 | 141.241
10 | 1.236 | 0.00897 | 0.0224 | 137.7926
10.5 | 1.293 | 0.00968 | 0.0226 | 133.5744
11 | 1.3452 | 0.01042 | 0.0238 | 129.0979
11.5 | 1.3923 | 0.01125 | 0.0258 | 123.76
12 | 1.4465 | 0.01207 | 0.0262 | 119.8426
12.5 | 1.4984 | 0.01296 | 0.0269 | 115.6173
13 | 1.5471 | 0.01399 | 0.0279 | 110.5861
13.5 | 1.5861 | 0.01519 | 0.0302 | 104.4174
14 | 1.5974 | 0.01656 | 0.0369 | 96.4614
14.5 | 1.6148 | 0.01816 | 0.0419 | 88.9207
15 | 1.6281 | 0.02039 | 0.0461 | 79.848
15.5 | 1.6374 | 0.0233 | 0.0494 | 70.2747
16 | 1.645 | 0.02692 | 0.0515 | 61.107
16.5 | 1.6484 | 0.03139 | 0.0524 | 52.5135
17 | 1.6397 | 0.03736 | 0.0524 | 43.8892
17.5 | 1.629 | 0.04392 | 0.0515 | 37.0902
18 | 1.6057 | 0.05206 | 0.0497 | 30.8433
18.5 | 1.5726 | 0.06155 | 0.0469 | 25.55
19 | 1.537 | 0.07164 | 0.0435 | 21.4545
19.5 | 1.4913 | 0.08326 | 0.039 | 17.9114
20 | 1.453 | 0.09441 | 0.0344 | 15.3903

## 103. Re 8M Mach 0.50 (1)
BIGFOIL.COM POLAR EXPORT
NACA24115
NACA24115 |  |  |  | Cl Max: | 1.311 | at alpha= | 10 | deg
JavaFoil+Calcfoil stall+Eppler ext transition |  |  |  | L/D Max: | 108.199 | at alpha= | 5 | deg
Re: | 8000000 |  |  | Cd Min: | 0.00768 | at alpha= | 5 | deg
Mach: | 0.5 |  |  | Cl=0 at alpha= | -0.95775 | deg
|  |  |  | @ Cl=0.1, Cd= | 0.0088059
|  |  |  | @ Cl=0.4, Cd= | 0.0082446
|  |  |  | @ Cl=0.6, Cd= | 0.0078764
alpha (deg) | Cl | Cd | Cm | Cl/Cd
-20 | -1.046 | 0.15131 | 0.012 | -6.912
-19.5 | -1.021 | 0.1395 | 0.012 | -7.317
-19 | -1 | 0.12612 | 0.013 | -7.93
-18.5 | -0.966 | 0.13723 | 0.012 | -7.036
-18 | -0.941 | 0.12445 | 0.012 | -7.563
-17.5 | -0.921 | 0.11183 | 0.012 | -8.234
-17 | -0.885 | 0.12068 | 0.011 | -7.337
-16.5 | -0.863 | 0.10823 | 0.012 | -7.972
-16 | -0.83 | 0.11689 | 0.01 | -7.1
-15.5 | -0.806 | 0.10416 | 0.011 | -7.734
-15 | -0.788 | 0.08994 | 0.012 | -8.757
-14.5 | -0.749 | 0.09897 | 0.01 | -7.57
-14 | -0.728 | 0.08686 | 0.011 | -8.381
-13.5 | -0.694 | 0.09352 | 0.009 | -7.419
-13 | -0.672 | 0.08084 | 0.01 | -8.317
-12.5 | -0.639 | 0.0861 | 0.009 | -7.425
-12 | -0.617 | 0.07417 | 0.01 | -8.321
-11.5 | -0.585 | 0.07769 | 0.009 | -7.531
-11 | -0.563 | 0.06685 | 0.01 | -8.419
-10.5 | -0.531 | 0.06956 | 0.008 | -7.628
-10 | -0.511 | 0.05724 | 0.01 | -8.931
-9.5 | -0.48 | 0.058 | 0.009 | -8.275
-9 | -0.452 | 0.05542 | 0.009 | -8.159
-8.5 | -0.565 | 0.05117 | 0.009 | -11.042
-8 | -0.781 | 0.01292 | 0.014 | -60.421
-7.5 | -0.782 | 0.01191 | 0.013 | -65.689
-7 | -0.756 | 0.00997 | 0.013 | -75.829
-6.5 | -0.716 | 0.01017 | 0.013 | -70.38
-6 | -0.666 | 0.00988 | 0.012 | -67.483
-5.5 | -0.611 | 0.01012 | 0.012 | -60.392
-5 | -0.551 | 0.00984 | 0.011 | -55.96
-4.5 | -0.487 | 0.01018 | 0.011 | -47.891
-4 | -0.422 | 0.00952 | 0.011 | -44.32
-3.5 | -0.355 | 0.00925 | 0.01 | -38.376
-3 | -0.286 | 0.00965 | 0.01 | -29.672
-2.5 | -0.217 | 0.00949 | 0.009 | -22.882
-2 | -0.147 | 0.00931 | 0.009 | -15.8
-1.5 | -0.077 | 0.00923 | 0.008 | -8.3
-1 | -0.006 | 0.00973 | 0.008 | -0.598
-0.5 | 0.065 | 0.00957 | 0.008 | 6.804
0 | 0.136 | 0.00802 | 0.007 | 16.947
0.5 | 0.207 | 0.00812 | 0.007 | 25.469
1 | 0.277 | 0.00773 | 0.006 | 35.889
1.5 | 0.348 | 0.0082 | 0.006 | 42.377
2 | 0.418 | 0.00826 | 0.005 | 50.61
2.5 | 0.488 | 0.00794 | 0.005 | 61.459
3 | 0.557 | 0.00803 | 0.004 | 69.411
3.5 | 0.627 | 0.00778 | 0.004 | 80.533
4 | 0.695 | 0.008 | 0.003 | 86.907
4.5 | 0.763 | 0.00779 | 0.003 | 97.969
5 | 0.831 | 0.00768 | 0.002 | 108.199
5.5 | 0.897 | 0.00889 | 0.002 | 100.886
6 | 0.962 | 0.00957 | 0.001 | 100.571
6.5 | 1.026 | 0.01003 | 0.001 | 102.272
7 | 1.087 | 0.01066 | 0 | 101.948
7.5 | 1.144 | 0.01148 | 0 | 99.659
8 | 1.196 | 0.01255 | -0.001 | 95.278
8.5 | 1.24 | 0.014 | -0.001 | 88.56
9 | 1.275 | 0.01632 | -0.002 | 78.139
9.5 | 1.299 | 0.01927 | -0.002 | 67.429
10 | 1.311 | 0.02349 | -0.003 | 55.817
10.5 | 1.308 | 0.02847 | -0.003 | 45.928
11 | 1.281 | 0.03471 | -0.003 | 36.921
11.5 | 1.206 | 0.04287 | -0.004 | 28.138
12 | 0.782 | 0.0603 | -0.004 | 12.974
12.5 | 0.815 | 0.05914 | -0.005 | 13.776
13 | 0.837 | 0.06755 | -0.005 | 12.386
13.5 | 0.858 | 0.07667 | -0.005 | 11.194
14 | 0.896 | 0.07022 | -0.006 | 12.758
14.5 | 0.921 | 0.07598 | -0.006 | 12.117
15 | 0.948 | 0.07941 | -0.007 | 11.933

## 104. Re 8M Mach 0.50 (2)
BIGFOIL.COM POLAR EXPORT
NACA24115
NACA24115 |  |  |  | Cl Max: | 1.5871 | at alpha= | 12 | deg
XFOIL ncrit=9 |  |  |  | L/D Max: | 143.379 | at alpha= | 7.5 | deg
Re: | 8000000 |  |  | Cd Min: | 0.12532 | at alpha= | -15 | deg
Mach: | 0.5 |  |  | Cl=0 at alpha= | -1.3421 | deg
|  |  |  | @ Cl=0.1, Cd= | 0.0067482
|  |  |  | @ Cl=0.4, Cd= | 0.0053985
|  |  |  | @ Cl=0.6, Cd= | 0.0054384
alpha (deg) | Cl | Cd | Cm | Cl/Cd
-15 | -0.6997 | 0.12532 | -0.0222 | -5.5833
-14.5 | -0.7185 | 0.11362 | -0.0294 | -6.3237
-14 | -0.7443 | 0.10148 | -0.037 | -7.3345
-13.5 | -0.7712 | 0.08961 | -0.0446 | -8.6062
-13 | -0.7981 | 0.07783 | -0.0522 | -10.2544
-12.5 | -0.8222 | 0.06437 | -0.062 | -12.773
-12 | -0.8475 | 0.05246 | -0.0706 | -16.1552
-11.5 | -0.8739 | 0.04064 | -0.0808 | -21.5034
-11 | -0.9064 | 0.03098 | -0.085 | -29.2576
-10.5 | -0.896 | 0.01836 | -0.0993 | -48.8017
-10 | -0.9167 | 0.01466 | -0.0869 | -62.5307
-9.5 | -0.9099 | 0.01216 | -0.075 | -74.8273
-9 | -0.8764 | 0.0108 | -0.0654 | -81.1481
-8.5 | -0.8319 | 0.00999 | -0.0571 | -83.2733
-8 | -0.7831 | 0.00944 | -0.0497 | -82.9555
-7.5 | -0.7329 | 0.00904 | -0.0428 | -81.073
-7 | -0.6854 | 0.00874 | -0.0357 | -78.4211
-6.5 | -0.6297 | 0.00845 | -0.0305 | -74.5207
-6 | -0.572 | 0.00819 | -0.0259 | -69.8413
-5.5 | -0.5131 | 0.00799 | -0.0218 | -64.2178
-5 | -0.4534 | 0.00778 | -0.0182 | -58.2776
-4.5 | -0.3926 | 0.00762 | -0.015 | -51.5223
-4 | -0.3311 | 0.00747 | -0.0123 | -44.324
-3.5 | -0.2696 | 0.00733 | -0.0097 | -36.7804
-3 | -0.2074 | 0.00721 | -0.0074 | -28.7656
-2.5 | -0.1452 | 0.00711 | -0.0053 | -20.4219
-2 | -0.0822 | 0.00699 | -0.0035 | -11.7597
-1.5 | -0.0199 | 0.0069 | -0.0016 | -2.8841
-1 | 0.0431 | 0.00683 | 0 | 6.3104
-0.5 | 0.1057 | 0.00674 | 0.0017 | 15.6825
0.5 | 0.2203 | 0.00621 | 0.0068 | 35.475
1 | 0.2663 | 0.00566 | 0.0115 | 47.0495
1.5 | 0.3246 | 0.0055 | 0.0139 | 59.0182
2 | 0.3818 | 0.00542 | 0.0166 | 70.4428
2.5 | 0.441 | 0.00535 | 0.019 | 82.4299
3 | 0.4974 | 0.00534 | 0.0221 | 93.1461
3.5 | 0.5558 | 0.00535 | 0.0249 | 103.8879
4 | 0.6158 | 0.00547 | 0.0275 | 112.5777
4.5 | 0.6765 | 0.00563 | 0.03 | 120.1599
5 | 0.737 | 0.00579 | 0.0328 | 127.2884
5.5 | 0.7934 | 0.006 | 0.0364 | 132.2333
6 | 0.8507 | 0.00622 | 0.0401 | 136.7685
6.5 | 0.9086 | 0.00647 | 0.0438 | 140.4328
7 | 0.9684 | 0.0068 | 0.0472 | 142.4118
7.5 | 1.0481 | 0.00731 | 0.0468 | 143.3789
8.5 | 1.2233 | 0.00879 | 0.0436 | 139.1695
9 | 1.2916 | 0.00958 | 0.046 | 134.8225
10 | 1.407 | 0.01187 | 0.0536 | 118.5341
10.5 | 1.4666 | 0.01355 | 0.056 | 108.2362
11 | 1.5224 | 0.01558 | 0.0582 | 97.715
11.5 | 1.5704 | 0.01835 | 0.06 | 85.5804
12 | 1.5871 | 0.0219 | 0.0643 | 72.4703
12.5 | 1.5849 | 0.02669 | 0.0682 | 59.3818
13 | 1.5743 | 0.03288 | 0.07 | 47.8802
13.5 | 1.5407 | 0.04112 | 0.0699 | 37.4684
14 | 1.4929 | 0.05059 | 0.0685 | 29.5098
14.5 | 1.4335 | 0.06125 | 0.0657 | 23.4041
15 | 1.3787 | 0.07201 | 0.062 | 19.146
15.5 | 1.3278 | 0.08309 | 0.0575 | 15.9803
16 | 1.2909 | 0.09346 | 0.053 | 13.8123
16.5 | 1.2589 | 0.10381 | 0.0482 | 12.127
17 | 1.2323 | 0.11399 | 0.0432 | 10.8106

## 105. Re 10M Mach 0.00 (1)
BIGFOIL.COM POLAR EXPORT
NACA24115
NACA24115 |  |  |  | Cl Max: | 1.588 | at alpha= | 16.5 | deg
JavaFoil+Calcfoil stall+Eppler ext transition |  |  |  | L/D Max: | 123.144 | at alpha= | 8 | deg
Re: | 10000000 |  |  | Cd Min: | 0.008 | at alpha= | 0 | deg
Mach: | 0 |  |  | Cl=0 at alpha= | -0.95902 | deg
|  |  |  | @ Cl=0.1, Cd= | 0.0083919
|  |  |  | @ Cl=0.4, Cd= | 0.008199
|  |  |  | @ Cl=0.6, Cd= | 0.008416
alpha (deg) | Cl | Cd | Cm | Cl/Cd
-19.5 | -1.008 | 0.1294 | 0.011 | -7.792
-19 | -1.021 | 0.12179 | 0.012 | -8.379
-18.5 | -1.032 | 0.11409 | 0.012 | -9.044
-18 | -1.042 | 0.10612 | 0.012 | -9.823
-17.5 | -1.054 | 0.09667 | 0.012 | -10.9
-17 | -1.067 | 0.08545 | 0.012 | -12.486
-16.5 | -1.102 | 0.06196 | 0.013 | -17.788
-16 | -1.14 | 0.04194 | 0.014 | -27.173
-15.5 | -1.174 | 0.02785 | 0.015 | -42.164
-15 | -1.196 | 0.02058 | 0.015 | -58.121
-14.5 | -1.204 | 0.01712 | 0.015 | -70.353
-14 | -1.202 | 0.01528 | 0.015 | -78.688
-13.5 | -1.192 | 0.01419 | 0.015 | -83.988
-13 | -1.176 | 0.01335 | 0.015 | -88.105
-12.5 | -1.156 | 0.0127 | 0.014 | -91.029
-12 | -1.132 | 0.01213 | 0.014 | -93.271
-11.5 | -1.102 | 0.01163 | 0.014 | -94.823
-11 | -1.07 | 0.01118 | 0.014 | -95.706
-10.5 | -1.034 | 0.00959 | 0.013 | -107.803
-10 | -0.995 | 0.00981 | 0.013 | -101.415
-9.5 | -0.953 | 0.0095 | 0.013 | -100.358
-9 | -0.909 | 0.00982 | 0.012 | -92.59
-8.5 | -0.863 | 0.00957 | 0.012 | -90.183
-8 | -0.814 | 0.00996 | 0.012 | -81.796
-7.5 | -0.764 | 0.0097 | 0.012 | -78.736
-7 | -0.711 | 0.01015 | 0.011 | -70.047
-6.5 | -0.657 | 0.00992 | 0.011 | -66.242
-6 | -0.602 | 0.00975 | 0.011 | -61.729
-5.5 | -0.545 | 0.00952 | 0.01 | -57.248
-5 | -0.488 | 0.01004 | 0.01 | -48.565
-4.5 | -0.429 | 0.0098 | 0.01 | -43.761
-4 | -0.37 | 0.00962 | 0.009 | -38.45
-3.5 | -0.31 | 0.00951 | 0.009 | -32.586
-3 | -0.25 | 0.00936 | 0.008 | -26.651
-2.5 | -0.189 | 0.00922 | 0.008 | -20.486
-2 | -0.128 | 0.00975 | 0.008 | -13.103
-1.5 | -0.067 | 0.00959 | 0.007 | -6.94
-1 | -0.005 | 0.0095 | 0.007 | -0.531
-0.5 | 0.056 | 0.00935 | 0.007 | 6.04
0 | 0.118 | 0.008 | 0.006 | 14.757
0.5 | 0.179 | 0.00803 | 0.006 | 22.345
1 | 0.241 | 0.0081 | 0.005 | 29.731
1.5 | 0.302 | 0.0082 | 0.005 | 36.837
2 | 0.363 | 0.00829 | 0.005 | 43.823
2.5 | 0.424 | 0.00814 | 0.004 | 52.095
3 | 0.485 | 0.00819 | 0.004 | 59.221
3.5 | 0.546 | 0.00829 | 0.003 | 65.835
4 | 0.606 | 0.00843 | 0.003 | 71.907
4.5 | 0.666 | 0.0086 | 0.002 | 77.463
5 | 0.726 | 0.00821 | 0.002 | 88.441
5.5 | 0.786 | 0.00841 | 0.002 | 93.429
6 | 0.845 | 0.00868 | 0.001 | 97.336
6.5 | 0.904 | 0.00842 | 0.001 | 107.298
7 | 0.962 | 0.0085 | 0 | 113.151
7.5 | 1.019 | 0.00879 | 0 | 115.888
8 | 1.075 | 0.00873 | -0.001 | 123.144
8.5 | 1.129 | 0.00986 | -0.001 | 114.583
9 | 1.182 | 0.0103 | -0.002 | 114.749
9.5 | 1.233 | 0.01087 | -0.002 | 113.393
10 | 1.281 | 0.01146 | -0.002 | 111.754
10.5 | 1.326 | 0.01217 | -0.003 | 108.954
11 | 1.367 | 0.013 | -0.003 | 105.219
11.5 | 1.405 | 0.01396 | -0.004 | 100.655
12 | 1.44 | 0.01512 | -0.004 | 95.268
12.5 | 1.471 | 0.01652 | -0.005 | 89.064
13 | 1.498 | 0.01819 | -0.005 | 82.351
13.5 | 1.521 | 0.02015 | -0.005 | 75.474
14 | 1.541 | 0.02244 | -0.006 | 68.663
14.5 | 1.558 | 0.0251 | -0.006 | 62.07
15 | 1.571 | 0.02811 | -0.007 | 55.891
15.5 | 1.58 | 0.03142 | -0.007 | 50.292
16 | 1.586 | 0.03506 | -0.007 | 45.238
16.5 | 1.588 | 0.03904 | -0.008 | 40.686
17 | 1.588 | 0.04334 | -0.008 | 36.644
17.5 | 1.585 | 0.048 | -0.008 | 33.014
18 | 1.579 | 0.05287 | -0.009 | 29.86
18.5 | 1.571 | 0.05795 | -0.009 | 27.1
19 | 1.559 | 0.06351 | -0.009 | 24.554
19.5 | 1.546 | 0.06923 | -0.01 | 22.33
20 | 1.528 | 0.07546 | -0.01 | 20.244

## 106. Re 10M Mach 0.00 (2)
BIGFOIL.COM POLAR EXPORT
NACA24115
NACA24115 |  |  |  | Cl Max: | 1.7298 | at alpha= | 18.5 | deg
XFOIL ncrit=9 |  |  |  | L/D Max: | 147.838 | at alpha= | 8.5 | deg
Re: | 10000000 |  |  | Cd Min: | 0.04934 | at alpha= | 20 | deg
Mach: | 0 |  |  | Cl=0 at alpha= | -1.2199 | deg
|  |  |  | @ Cl=0.1, Cd= | 0.0061737
|  |  |  | @ Cl=0.4, Cd= | 0.0049112
|  |  |  | @ Cl=0.6, Cd= | 0.0050193
alpha (deg) | Cl | Cd | Cm | Cl/Cd
-12 | -1.1156 | 0.00953 | -0.0221 | -117.0619
-11.5 | -1.0204 | 0.00904 | -0.0308 | -112.8761
-11 | -0.9857 | 0.00892 | -0.0262 | -110.5045
-10.5 | -0.9441 | 0.00873 | -0.0231 | -108.1443
-10 | -0.9003 | 0.00848 | -0.0204 | -106.1675
-9.5 | -0.8548 | 0.00829 | -0.0181 | -103.1122
-9 | -0.8068 | 0.00811 | -0.0162 | -99.4821
-8.5 | -0.7592 | 0.0079 | -0.0143 | -96.1013
-8 | -0.7107 | 0.00773 | -0.0125 | -91.9405
-7.5 | -0.6609 | 0.0076 | -0.011 | -86.9605
-7 | -0.6108 | 0.00741 | -0.0095 | -82.4291
-6.5 | -0.5597 | 0.0073 | -0.0082 | -76.6712
-6 | -0.5087 | 0.00716 | -0.0069 | -71.0475
-5.5 | -0.457 | 0.00705 | -0.0057 | -64.8227
-5 | -0.4047 | 0.00695 | -0.0047 | -58.2302
-4.5 | -0.3523 | 0.00685 | -0.0036 | -51.4307
-4 | -0.2994 | 0.00677 | -0.0027 | -44.2245
-3.5 | -0.2458 | 0.00668 | -0.0019 | -36.7964
-3 | -0.1922 | 0.0066 | -0.0011 | -29.1212
-2.5 | -0.1384 | 0.00652 | -0.0003 | -21.227
-2 | -0.0846 | 0.00646 | 0.0005 | -13.096
-1.5 | -0.0302 | 0.00636 | 0.0011 | -4.7484
-1 | 0.0237 | 0.00631 | 0.0018 | 3.7559
-0.5 | 0.0777 | 0.00622 | 0.0025 | 12.492
0 | 0.1307 | 0.00611 | 0.0034 | 21.3912
0.5 | 0.1816 | 0.0059 | 0.0046 | 30.7797
1 | 0.2249 | 0.00536 | 0.0073 | 41.959
1.5 | 0.2748 | 0.00519 | 0.0088 | 52.948
2 | 0.325 | 0.00504 | 0.0102 | 64.4841
2.5 | 0.3755 | 0.00496 | 0.0116 | 75.7056
3 | 0.4257 | 0.00486 | 0.013 | 87.5926
3.5 | 0.4743 | 0.00483 | 0.0147 | 98.1988
4 | 0.5267 | 0.00486 | 0.0157 | 108.3745
4.5 | 0.5787 | 0.00497 | 0.0167 | 116.4386
5 | 0.6306 | 0.00509 | 0.0177 | 123.89
5.5 | 0.6826 | 0.0052 | 0.0186 | 131.2692
6 | 0.7329 | 0.00538 | 0.0199 | 136.2268
6.5 | 0.7828 | 0.00558 | 0.0212 | 140.2867
7 | 0.8321 | 0.0058 | 0.0225 | 143.4655
7.5 | 0.8819 | 0.00602 | 0.0238 | 146.495
8 | 0.9313 | 0.00632 | 0.025 | 147.3576
8.5 | 0.9846 | 0.00666 | 0.0253 | 147.8378
9 | 1.0508 | 0.00712 | 0.0225 | 147.5843
9.5 | 1.1184 | 0.00761 | 0.0194 | 146.9645
10 | 1.1737 | 0.00811 | 0.019 | 144.7226
10.5 | 1.2343 | 0.00869 | 0.0172 | 142.0368
11 | 1.2894 | 0.00928 | 0.0166 | 138.944
11.5 | 1.3383 | 0.0099 | 0.0173 | 135.1818
12 | 1.3828 | 0.01055 | 0.0188 | 131.0711
12.5 | 1.437 | 0.01126 | 0.0181 | 127.6199
13 | 1.487 | 0.01195 | 0.0181 | 124.4351
13.5 | 1.5349 | 0.01267 | 0.0183 | 121.1444
14 | 1.5804 | 0.01347 | 0.0188 | 117.3274
14.5 | 1.6249 | 0.01427 | 0.0193 | 113.8683
15 | 1.6408 | 0.0152 | 0.025 | 107.9474
15.5 | 1.6597 | 0.01628 | 0.0297 | 101.9472
16 | 1.675 | 0.01775 | 0.034 | 94.3662
16.5 | 1.6924 | 0.01937 | 0.0375 | 87.3722
17 | 1.704 | 0.02173 | 0.0404 | 78.4169
17.5 | 1.7188 | 0.02426 | 0.0422 | 70.8491
18 | 1.7286 | 0.0275 | 0.0434 | 62.8582
18.5 | 1.7298 | 0.03184 | 0.044 | 54.3279
19 | 1.7292 | 0.03671 | 0.0438 | 47.1043
19.5 | 1.7237 | 0.04235 | 0.043 | 40.7013
20 | 1.709 | 0.04934 | 0.0415 | 34.6372

## 107. Re 10M Mach 0.10 (1)
BIGFOIL.COM POLAR EXPORT
NACA24115
NACA24115 |  |  |  | Cl Max: | 1.575 | at alpha= | 16 | deg
JavaFoil+Calcfoil stall+Eppler ext transition |  |  |  | L/D Max: | 128.942 | at alpha= | 8 | deg
Re: | 10000000 |  |  | Cd Min: | 0.0078 | at alpha= | 2.5 | deg
Mach: | 0.1 |  |  | Cl=0 at alpha= | -0.95968 | deg
|  |  |  | @ Cl=0.1, Cd= | 0.0084529
|  |  |  | @ Cl=0.4, Cd= | 0.0080088
|  |  |  | @ Cl=0.6, Cd= | 0.0084393
alpha (deg) | Cl | Cd | Cm | Cl/Cd
-19 | -0.979 | 0.12641 | 0.011 | -7.745
-18.5 | -0.993 | 0.1184 | 0.011 | -8.389
-18 | -1.006 | 0.11077 | 0.011 | -9.084
-17.5 | -1.018 | 0.10281 | 0.012 | -9.904
-17 | -1.03 | 0.09418 | 0.012 | -10.934
-16.5 | -1.046 | 0.08193 | 0.012 | -12.763
-16 | -1.085 | 0.05725 | 0.013 | -18.959
-15.5 | -1.127 | 0.03692 | 0.014 | -30.54
-15 | -1.165 | 0.02374 | 0.015 | -49.085
-14.5 | -1.181 | 0.01868 | 0.015 | -63.227
-14 | -1.186 | 0.01607 | 0.015 | -73.8
-13.5 | -1.18 | 0.01461 | 0.015 | -80.788
-13 | -1.168 | 0.01363 | 0.015 | -85.691
-12.5 | -1.15 | 0.01291 | 0.014 | -89.085
-12 | -1.128 | 0.01232 | 0.014 | -91.522
-11.5 | -1.1 | 0.01177 | 0.014 | -93.456
-11 | -1.069 | 0.01129 | 0.014 | -94.661
-10.5 | -1.034 | 0.00967 | 0.013 | -106.918
-10 | -0.996 | 0.00992 | 0.013 | -100.401
-9.5 | -0.955 | 0.00959 | 0.013 | -99.537
-9 | -0.911 | 0.00989 | 0.013 | -92.173
-8.5 | -0.865 | 0.0096 | 0.012 | -90.11
-8 | -0.817 | 0.01001 | 0.012 | -81.651
-7.5 | -0.766 | 0.00975 | 0.012 | -78.586
-7 | -0.714 | 0.00951 | 0.011 | -75.048
-6.5 | -0.66 | 0.01001 | 0.011 | -65.896
-6 | -0.604 | 0.00978 | 0.011 | -61.787
-5.5 | -0.548 | 0.0096 | 0.01 | -57.052
-5 | -0.49 | 0.01004 | 0.01 | -48.776
-4.5 | -0.431 | 0.00992 | 0.01 | -43.433
-4 | -0.372 | 0.00973 | 0.009 | -38.187
-3.5 | -0.311 | 0.00949 | 0.009 | -32.822
-3 | -0.251 | 0.00939 | 0.008 | -26.701
-2.5 | -0.19 | 0.00926 | 0.008 | -20.496
-2 | -0.128 | 0.00975 | 0.008 | -13.174
-1.5 | -0.067 | 0.00964 | 0.007 | -6.937
-1 | -0.005 | 0.00949 | 0.007 | -0.534
-0.5 | 0.057 | 0.00941 | 0.007 | 6.031
0 | 0.119 | 0.00803 | 0.006 | 14.76
0.5 | 0.18 | 0.00807 | 0.006 | 22.354
1 | 0.242 | 0.00809 | 0.005 | 29.902
1.5 | 0.304 | 0.0082 | 0.005 | 37.036
2 | 0.365 | 0.00829 | 0.005 | 44.051
2.5 | 0.426 | 0.0078 | 0.004 | 54.633
3 | 0.487 | 0.00828 | 0.004 | 58.843
3.5 | 0.548 | 0.00832 | 0.003 | 65.916
4 | 0.609 | 0.00846 | 0.003 | 71.988
4.5 | 0.67 | 0.00863 | 0.002 | 77.569
5 | 0.73 | 0.00827 | 0.002 | 88.217
5.5 | 0.79 | 0.00845 | 0.002 | 93.45
6 | 0.849 | 0.00823 | 0.001 | 103.2
6.5 | 0.908 | 0.00848 | 0.001 | 107.159
7 | 0.966 | 0.00858 | 0 | 112.628
7.5 | 1.024 | 0.00842 | 0 | 121.605
8 | 1.08 | 0.00837 | -0.001 | 128.942
8.5 | 1.134 | 0.00995 | -0.001 | 114.03
9 | 1.187 | 0.0104 | -0.002 | 114.082
9.5 | 1.237 | 0.011 | -0.002 | 112.518
10 | 1.285 | 0.0116 | -0.002 | 110.738
10.5 | 1.329 | 0.01235 | -0.003 | 107.604
11 | 1.371 | 0.01322 | -0.003 | 103.671
11.5 | 1.408 | 0.01425 | -0.004 | 98.807
12 | 1.442 | 0.01548 | -0.004 | 93.111
12.5 | 1.472 | 0.01698 | -0.005 | 86.647
13 | 1.497 | 0.01877 | -0.005 | 79.761
13.5 | 1.519 | 0.02088 | -0.005 | 72.758
14 | 1.537 | 0.02332 | -0.006 | 65.934
14.5 | 1.553 | 0.02609 | -0.006 | 59.518
15 | 1.564 | 0.02927 | -0.007 | 53.442
15.5 | 1.571 | 0.03275 | -0.007 | 47.974
16 | 1.575 | 0.03659 | -0.007 | 43.044
16.5 | 1.575 | 0.04088 | -0.008 | 38.519
17 | 1.572 | 0.04537 | -0.008 | 34.646
17.5 | 1.566 | 0.05013 | -0.008 | 31.237
18 | 1.557 | 0.05525 | -0.009 | 28.181
18.5 | 1.545 | 0.06058 | -0.009 | 25.512
19 | 1.531 | 0.06637 | -0.009 | 23.067
19.5 | 1.514 | 0.07256 | -0.01 | 20.864
20 | 1.492 | 0.07893 | -0.01 | 18.899

## 108. Re 10M Mach 0.10 (2)
BIGFOIL.COM POLAR EXPORT
NACA24115
NACA24115 |  |  |  | Cl Max: | 1.7208 | at alpha= | 18 | deg
XFOIL ncrit=9 |  |  |  | L/D Max: | 147.705 | at alpha= | 8.5 | deg
Re: | 10000000 |  |  | Cd Min: | 0.05493 | at alpha= | 20 | deg
Mach: | 0.1 |  |  | Cl=0 at alpha= | -1.2233 | deg
|  |  |  | @ Cl=0.1, Cd= | 0.0061856
|  |  |  | @ Cl=0.4, Cd= | 0.0049258
|  |  |  | @ Cl=0.6, Cd= | 0.0050244
alpha (deg) | Cl | Cd | Cm | Cl/Cd
-20 | -1.7507 | 0.02464 | -0.0578 | -71.0511
-19.5 | -1.7295 | 0.02275 | -0.055 | -76.022
-19 | -1.7084 | 0.02093 | -0.0518 | -81.6245
-18.5 | -1.6844 | 0.0194 | -0.0484 | -86.8247
-18 | -1.6581 | 0.01808 | -0.0448 | -91.7091
-17.5 | -1.6284 | 0.01698 | -0.0413 | -95.9011
-17 | -1.5982 | 0.01595 | -0.0376 | -100.2006
-16.5 | -1.5644 | 0.01514 | -0.0342 | -103.3289
-16 | -1.5299 | 0.01441 | -0.0306 | -106.1693
-15.5 | -1.4952 | 0.01379 | -0.0267 | -108.4264
-15 | -1.4644 | 0.01324 | -0.0219 | -110.6042
-14.5 | -1.4345 | 0.01266 | -0.0168 | -113.3096
-14 | -1.3791 | 0.01199 | -0.0169 | -115.0209
-13.5 | -1.3219 | 0.01137 | -0.0172 | -116.2621
-13 | -1.2676 | 0.01083 | -0.0168 | -117.0452
-12.5 | -1.2141 | 0.01034 | -0.0161 | -117.4178
-12 | -1.126 | 0.00969 | -0.023 | -116.2023
-11 | -0.9906 | 0.00899 | -0.0278 | -110.1891
-10.5 | -0.9485 | 0.00882 | -0.0246 | -107.5397
-10 | -0.9048 | 0.00855 | -0.0217 | -105.8246
-9.5 | -0.8593 | 0.00834 | -0.0192 | -103.0336
-9 | -0.8112 | 0.00815 | -0.0172 | -99.5337
-8.5 | -0.763 | 0.00795 | -0.0152 | -95.9748
-8 | -0.7144 | 0.00777 | -0.0133 | -91.9434
-7.5 | -0.6643 | 0.00764 | -0.0117 | -86.9503
-7 | -0.614 | 0.00744 | -0.0101 | -82.5269
-6.5 | -0.5625 | 0.00732 | -0.0087 | -76.8443
-6 | -0.5113 | 0.00718 | -0.0073 | -71.2117
-5.5 | -0.4592 | 0.00708 | -0.0061 | -64.8588
-5 | -0.4067 | 0.00696 | -0.005 | -58.4339
-4.5 | -0.354 | 0.00686 | -0.0039 | -51.6035
-4 | -0.3008 | 0.00679 | -0.0029 | -44.3004
-3.5 | -0.2469 | 0.0067 | -0.002 | -36.8507
-3 | -0.1929 | 0.00662 | -0.0012 | -29.139
-2.5 | -0.1388 | 0.00653 | -0.0004 | -21.2557
-2 | -0.0847 | 0.00647 | 0.0004 | -13.0912
-1.5 | -0.0301 | 0.00637 | 0.001 | -4.7253
-1 | 0.0243 | 0.00632 | 0.0017 | 3.8449
-0.5 | 0.0784 | 0.00623 | 0.0025 | 12.5843
0 | 0.1319 | 0.00612 | 0.0034 | 21.5523
1 | 0.2264 | 0.00536 | 0.0074 | 42.2388
1.5 | 0.2765 | 0.00519 | 0.0089 | 53.2755
2 | 0.327 | 0.00504 | 0.0104 | 64.881
2.5 | 0.3777 | 0.00497 | 0.0118 | 75.996
3 | 0.4282 | 0.00487 | 0.0132 | 87.9261
3.5 | 0.4771 | 0.00484 | 0.015 | 98.5744
4 | 0.5298 | 0.00487 | 0.016 | 108.7885
4.5 | 0.5822 | 0.00498 | 0.017 | 116.9076
5 | 0.6343 | 0.00511 | 0.018 | 124.1292
5.5 | 0.6866 | 0.00522 | 0.019 | 131.5326
6 | 0.7373 | 0.00539 | 0.0203 | 136.7904
6.5 | 0.7874 | 0.0056 | 0.0217 | 140.6071
7 | 0.8368 | 0.00583 | 0.0232 | 143.5334
7.5 | 0.8869 | 0.00604 | 0.0245 | 146.8377
8 | 0.9367 | 0.00635 | 0.0257 | 147.5118
8.5 | 0.9911 | 0.00671 | 0.0259 | 147.7049
9 | 1.0586 | 0.00717 | 0.0231 | 147.643
9.5 | 1.1267 | 0.00769 | 0.02 | 146.515
10 | 1.1822 | 0.00821 | 0.0197 | 143.9951
10.5 | 1.2433 | 0.00877 | 0.018 | 141.7674
11 | 1.2978 | 0.00941 | 0.0177 | 137.9171
11.5 | 1.346 | 0.01004 | 0.0187 | 134.0637
12 | 1.3929 | 0.01072 | 0.0199 | 129.9347
12.5 | 1.4464 | 0.01141 | 0.0195 | 126.766
13 | 1.4963 | 0.01212 | 0.0197 | 123.4571
13.5 | 1.5442 | 0.01289 | 0.0201 | 119.7983
14 | 1.5891 | 0.01376 | 0.0208 | 115.4869
14.5 | 1.6277 | 0.01464 | 0.0225 | 111.1817
15 | 1.643 | 0.01563 | 0.0283 | 105.1184
15.5 | 1.6602 | 0.01692 | 0.033 | 98.1206
16 | 1.6762 | 0.01853 | 0.0371 | 90.4587
16.5 | 1.6916 | 0.02045 | 0.0404 | 82.7188
17 | 1.7026 | 0.0231 | 0.043 | 73.7056
17.5 | 1.716 | 0.026 | 0.0445 | 66
18 | 1.7208 | 0.02992 | 0.0454 | 57.5134
18.5 | 1.7184 | 0.03488 | 0.0456 | 49.2661
19 | 1.7143 | 0.04038 | 0.045 | 42.4542
19.5 | 1.7025 | 0.04694 | 0.0437 | 36.2697
20 | 1.6807 | 0.05493 | 0.0417 | 30.5971

## 109. Re 10M Mach 0.25 (1)
BIGFOIL.COM POLAR EXPORT
NACA24115
NACA24115 |  |  |  | Cl Max: | 1.509 | at alpha= | 14.5 | deg
JavaFoil+Calcfoil stall+Eppler ext transition |  |  |  | L/D Max: | 124.702 | at alpha= | 7.5 | deg
Re: | 10000000 |  |  | Cd Min: | 0.00781 | at alpha= | 1.5 | deg
Mach: | 0.25 |  |  | Cl=0 at alpha= | -0.96032 | deg
|  |  |  | @ Cl=0.1, Cd= | 0.0086681
|  |  |  | @ Cl=0.4, Cd= | 0.0079295
|  |  |  | @ Cl=0.6, Cd= | 0.0083192
alpha (deg) | Cl | Cd | Cm | Cl/Cd
-17.5 | -0.753 | 0.12719 | 0.01 | -5.919
-17 | -0.789 | 0.11895 | 0.01 | -6.631
-16.5 | -0.821 | 0.11088 | 0.01 | -7.409
-16 | -0.851 | 0.10331 | 0.011 | -8.233
-15.5 | -0.876 | 0.09543 | 0.011 | -9.184
-15 | -0.9 | 0.0867 | 0.011 | -10.378
-14.5 | -0.921 | 0.07738 | 0.011 | -11.901
-14 | -0.971 | 0.05198 | 0.013 | -18.674
-13.5 | -1.042 | 0.02628 | 0.014 | -39.643
-13 | -1.08 | 0.0177 | 0.015 | -61.031
-12.5 | -1.091 | 0.01506 | 0.015 | -72.448
-12 | -1.088 | 0.01373 | 0.015 | -79.231
-11.5 | -1.073 | 0.01287 | 0.014 | -83.426
-11 | -1.052 | 0.01221 | 0.014 | -86.163
-10.5 | -1.026 | 0.0116 | 0.014 | -88.418
-10 | -0.994 | 0.01164 | 0.013 | -85.366
-9.5 | -0.959 | 0.00951 | 0.013 | -100.78
-9 | -0.919 | 0.00974 | 0.013 | -94.399
-8.5 | -0.876 | 0.01003 | 0.013 | -87.345
-8 | -0.83 | 0.00972 | 0.012 | -85.34
-7.5 | -0.78 | 0.01013 | 0.012 | -77.037
-7 | -0.728 | 0.0099 | 0.012 | -73.506
-6.5 | -0.674 | 0.00964 | 0.011 | -69.916
-6 | -0.618 | 0.01011 | 0.011 | -61.16
-5.5 | -0.561 | 0.00984 | 0.011 | -56.977
-5 | -0.502 | 0.00965 | 0.01 | -52.016
-4.5 | -0.442 | 0.00945 | 0.01 | -46.772
-4 | -0.381 | 0.00992 | 0.009 | -38.433
-3.5 | -0.32 | 0.00973 | 0.009 | -32.858
-3 | -0.257 | 0.0096 | 0.009 | -26.828
-2.5 | -0.195 | 0.00945 | 0.008 | -20.623
-2 | -0.132 | 0.00937 | 0.008 | -14.073
-1.5 | -0.069 | 0.00919 | 0.008 | -7.472
-1 | -0.005 | 0.00916 | 0.007 | -0.569
-0.5 | 0.058 | 0.0096 | 0.007 | 6.075
0 | 0.122 | 0.00818 | 0.006 | 14.895
0.5 | 0.185 | 0.00821 | 0.006 | 22.558
1 | 0.249 | 0.00828 | 0.006 | 30.006
1.5 | 0.312 | 0.00781 | 0.005 | 39.919
2 | 0.375 | 0.00787 | 0.005 | 47.625
2.5 | 0.438 | 0.00802 | 0.004 | 54.585
3 | 0.501 | 0.00808 | 0.004 | 61.926
3.5 | 0.563 | 0.00854 | 0.003 | 65.923
4 | 0.625 | 0.00817 | 0.003 | 76.581
4.5 | 0.687 | 0.00834 | 0.002 | 82.383
5 | 0.749 | 0.00856 | 0.002 | 87.491
5.5 | 0.81 | 0.00826 | 0.002 | 98.112
6 | 0.871 | 0.00848 | 0.001 | 102.742
6.5 | 0.931 | 0.00833 | 0.001 | 111.758
7 | 0.99 | 0.0082 | 0 | 120.854
7.5 | 1.049 | 0.00841 | 0 | 124.702
8 | 1.105 | 0.00966 | -0.001 | 114.339
8.5 | 1.16 | 0.01043 | -0.001 | 111.185
9 | 1.212 | 0.01102 | -0.002 | 109.95
9.5 | 1.261 | 0.01177 | -0.002 | 107.071
10 | 1.306 | 0.01257 | -0.003 | 103.869
10.5 | 1.347 | 0.01353 | -0.003 | 99.584
11 | 1.384 | 0.01472 | -0.003 | 94.049
11.5 | 1.416 | 0.01618 | -0.004 | 87.517
12 | 1.444 | 0.01797 | -0.004 | 80.343
12.5 | 1.467 | 0.02011 | -0.005 | 72.973
13 | 1.484 | 0.02268 | -0.005 | 65.465
13.5 | 1.497 | 0.02561 | -0.005 | 58.477
14 | 1.506 | 0.02902 | -0.006 | 51.893
14.5 | 1.509 | 0.03281 | -0.006 | 46.004
15 | 1.509 | 0.03704 | -0.007 | 40.735
15.5 | 1.501 | 0.04159 | -0.007 | 36.087
16 | 1.487 | 0.04687 | -0.007 | 31.72
16.5 | 1.468 | 0.05233 | -0.008 | 28.055
17 | 1.444 | 0.05829 | -0.008 | 24.781
17.5 | 1.416 | 0.06459 | -0.008 | 21.915
18 | 1.381 | 0.07152 | -0.009 | 19.315
18.5 | 1.343 | 0.07885 | -0.009 | 17.025
19 | 1.299 | 0.0868 | -0.009 | 14.965
19.5 | 1.251 | 0.09507 | -0.009 | 13.163

## 110. Re 10M Mach 0.25 (2)
BIGFOIL.COM POLAR EXPORT
NACA24115
NACA24115 |  |  |  | Cl Max: | 1.6757 | at alpha= | 17 | deg
XFOIL ncrit=9 |  |  |  | L/D Max: | 147.92 | at alpha= | 8 | deg
Re: | 10000000 |  |  | Cd Min: | 0.08874 | at alpha= | 20 | deg
Mach: | 0.25 |  |  | Cl=0 at alpha= | -1.242 | deg
|  |  |  | @ Cl=0.1, Cd= | 0.0062558
|  |  |  | @ Cl=0.4, Cd= | 0.0050111
|  |  |  | @ Cl=0.6, Cd= | 0.0050571
alpha (deg) | Cl | Cd | Cm | Cl/Cd
-20 | -1.6982 | 0.04045 | -0.0796 | -41.9827
-19.5 | -1.7025 | 0.03492 | -0.0791 | -48.7543
-19 | -1.6958 | 0.0308 | -0.0772 | -55.0584
-18.5 | -1.686 | 0.02729 | -0.0743 | -61.7809
-18 | -1.6677 | 0.0246 | -0.0708 | -67.7927
-17.5 | -1.6448 | 0.02241 | -0.0669 | -73.3958
-17 | -1.6211 | 0.02043 | -0.0624 | -79.349
-16.5 | -1.5948 | 0.01871 | -0.0576 | -85.2378
-16 | -1.5662 | 0.01721 | -0.0526 | -91.0052
-15.5 | -1.5337 | 0.016 | -0.0476 | -95.8563
-15 | -1.4985 | 0.01502 | -0.0427 | -99.767
-14.5 | -1.4636 | 0.0142 | -0.0373 | -103.0704
-14 | -1.4331 | 0.01351 | -0.0309 | -106.077
-13.5 | -1.3729 | 0.01278 | -0.03 | -107.4257
-13 | -1.3125 | 0.01193 | -0.0293 | -110.0168
-12.5 | -1.2642 | 0.01126 | -0.0261 | -112.2735
-12 | -1.1821 | 0.01053 | -0.0296 | -112.2602
-11.5 | -1.0321 | 0.00965 | -0.0472 | -106.9534
-11 | -1.0064 | 0.00944 | -0.0396 | -106.6102
-10.5 | -0.9721 | 0.00918 | -0.0336 | -105.8932
-10 | -0.9286 | 0.00895 | -0.0295 | -103.7542
-9.5 | -0.8826 | 0.00871 | -0.026 | -101.3318
-9 | -0.8346 | 0.00842 | -0.023 | -99.1211
-8.5 | -0.7843 | 0.0082 | -0.0204 | -95.6463
-8 | -0.7342 | 0.008 | -0.0179 | -91.775
-7.5 | -0.6832 | 0.0078 | -0.0155 | -87.5897
-7 | -0.6308 | 0.00764 | -0.0135 | -82.5654
-6.5 | -0.5781 | 0.00745 | -0.0116 | -77.5973
-6 | -0.525 | 0.00733 | -0.0099 | -71.6235
-5.5 | -0.4714 | 0.00718 | -0.0083 | -65.6546
-5 | -0.4175 | 0.00707 | -0.0068 | -59.0523
-4.5 | -0.3627 | 0.00697 | -0.0054 | -52.0373
-4 | -0.3078 | 0.00687 | -0.0042 | -44.8035
-3.5 | -0.2526 | 0.00677 | -0.0031 | -37.3117
-3 | -0.1971 | 0.00668 | -0.002 | -29.506
-2.5 | -0.1409 | 0.00658 | -0.0011 | -21.4134
-2 | -0.0849 | 0.00652 | -0.0002 | -13.0215
-1.5 | -0.029 | 0.00644 | 0.0007 | -4.5031
-1 | 0.0272 | 0.00635 | 0.0015 | 4.2835
-0.5 | 0.0827 | 0.00629 | 0.0024 | 13.1479
0 | 0.1383 | 0.00618 | 0.0033 | 22.3786
0.5 | 0.1909 | 0.006 | 0.0048 | 31.8167
1 | 0.2348 | 0.0054 | 0.0079 | 43.4815
1.5 | 0.2859 | 0.00524 | 0.0096 | 54.5611
2 | 0.3381 | 0.00509 | 0.0112 | 66.4244
2.5 | 0.3902 | 0.00503 | 0.0128 | 77.5746
3 | 0.4422 | 0.00493 | 0.0144 | 89.6957
3.5 | 0.4931 | 0.0049 | 0.0163 | 100.6327
4 | 0.5465 | 0.00496 | 0.0177 | 110.1815
4.5 | 0.6016 | 0.00506 | 0.0187 | 118.8933
5 | 0.6549 | 0.00521 | 0.0201 | 125.7006
5.5 | 0.7085 | 0.00533 | 0.0214 | 132.9268
6 | 0.761 | 0.0055 | 0.023 | 138.3636
6.5 | 0.8128 | 0.0057 | 0.0247 | 142.5965
7 | 0.8631 | 0.00595 | 0.0267 | 145.0588
7.5 | 0.9142 | 0.00621 | 0.0285 | 147.2142
8 | 0.9674 | 0.00654 | 0.0298 | 147.9205
9 | 1.1033 | 0.00749 | 0.0259 | 147.3031
9.5 | 1.1708 | 0.0081 | 0.0239 | 144.5432
10 | 1.23 | 0.00866 | 0.0238 | 142.0323
10.5 | 1.2915 | 0.00933 | 0.0231 | 138.4244
11 | 1.3448 | 0.01008 | 0.0241 | 133.4127
11.5 | 1.3878 | 0.0108 | 0.0271 | 128.5
12 | 1.4419 | 0.01161 | 0.0276 | 124.1947
12.5 | 1.4938 | 0.01248 | 0.0284 | 119.6955
13 | 1.5429 | 0.01346 | 0.0294 | 114.6285
14 | 1.6179 | 0.01582 | 0.0345 | 102.2693
14.5 | 1.6344 | 0.01725 | 0.0401 | 94.7478
15 | 1.6491 | 0.01924 | 0.0446 | 85.7121
15.5 | 1.6611 | 0.0218 | 0.0483 | 76.1972
16 | 1.6672 | 0.02521 | 0.0511 | 66.1325
16.5 | 1.6755 | 0.02905 | 0.0525 | 57.6764
17 | 1.6757 | 0.03402 | 0.0529 | 49.2563
17.5 | 1.6631 | 0.04055 | 0.0524 | 41.0136
18 | 1.6399 | 0.0485 | 0.0509 | 33.8124
18.5 | 1.6128 | 0.05718 | 0.0486 | 28.2057
19 | 1.5802 | 0.06673 | 0.0456 | 23.6805
19.5 | 1.5373 | 0.07786 | 0.0415 | 19.7444
20 | 1.4991 | 0.08874 | 0.0371 | 16.8932

## 111. Re 10M Mach 0.50 (1)
BIGFOIL.COM POLAR EXPORT
NACA24115
NACA24115 |  |  |  | Cl Max: | 1.315 | at alpha= | 10 | deg
JavaFoil+Calcfoil stall+Eppler ext transition |  |  |  | L/D Max: | 103.874 | at alpha= | 5 | deg
Re: | 10000000 |  |  | Cd Min: | 0.00773 | at alpha= | 4.5 | deg
Mach: | 0.5 |  |  | Cl=0 at alpha= | -0.95775 | deg
|  |  |  | @ Cl=0.1, Cd= | 0.0092662
|  |  |  | @ Cl=0.4, Cd= | 0.0081717
|  |  |  | @ Cl=0.6, Cd= | 0.0080567
alpha (deg) | Cl | Cd | Cm | Cl/Cd
-20 | -1.048 | 0.16713 | 0.012 | -6.272
-19.5 | -1.025 | 0.1495 | 0.013 | -6.855
-19 | -1.005 | 0.12881 | 0.013 | -7.803
-18.5 | -0.969 | 0.13811 | 0.012 | -7.016
-18 | -0.948 | 0.12206 | 0.013 | -7.767
-17.5 | -0.93 | 0.10734 | 0.013 | -8.661
-17 | -0.887 | 0.11739 | 0.011 | -7.556
-16.5 | -0.869 | 0.10191 | 0.012 | -8.528
-16 | -0.831 | 0.11461 | 0.011 | -7.248
-15.5 | -0.808 | 0.10074 | 0.011 | -8.026
-15 | -0.8 | 0.07956 | 0.013 | -10.051
-14.5 | -0.751 | 0.09638 | 0.01 | -7.796
-14 | -0.735 | 0.08057 | 0.012 | -9.122
-13.5 | -0.695 | 0.09134 | 0.01 | -7.609
-13 | -0.677 | 0.07637 | 0.011 | -8.865
-12.5 | -0.64 | 0.08369 | 0.009 | -7.651
-12 | -0.62 | 0.07076 | 0.01 | -8.769
-11.5 | -0.586 | 0.07566 | 0.009 | -7.747
-11 | -0.566 | 0.06372 | 0.01 | -8.882
-10.5 | -0.532 | 0.06767 | 0.009 | -7.861
-10 | -0.516 | 0.05348 | 0.01 | -9.643
-9.5 | -0.482 | 0.05578 | 0.009 | -8.641
-9 | -0.454 | 0.05357 | 0.009 | -8.471
-8.5 | -0.567 | 0.04934 | 0.009 | -11.499
-8 | -0.781 | 0.01251 | 0.014 | -62.481
-7.5 | -0.783 | 0.01159 | 0.013 | -67.511
-7 | -0.756 | 0.00974 | 0.013 | -77.702
-6.5 | -0.716 | 0.00995 | 0.013 | -71.995
-6 | -0.667 | 0.01015 | 0.012 | -65.662
-5.5 | -0.611 | 0.00983 | 0.012 | -62.193
-5 | -0.551 | 0.01012 | 0.011 | -54.427
-4.5 | -0.488 | 0.00982 | 0.011 | -49.662
-4 | -0.422 | 0.00961 | 0.011 | -43.906
-3.5 | -0.355 | 0.01005 | 0.01 | -35.307
-3 | -0.286 | 0.00938 | 0.01 | -30.543
-2.5 | -0.217 | 0.00917 | 0.009 | -23.674
-2 | -0.147 | 0.00906 | 0.009 | -16.243
-1.5 | -0.077 | 0.00959 | 0.008 | -7.994
-1 | -0.006 | 0.00948 | 0.008 | -0.614
-0.5 | 0.065 | 0.00935 | 0.008 | 6.964
0 | 0.136 | 0.00918 | 0.007 | 14.818
0.5 | 0.207 | 0.00798 | 0.007 | 25.889
1 | 0.277 | 0.00803 | 0.006 | 34.516
1.5 | 0.348 | 0.00809 | 0.006 | 42.996
2 | 0.418 | 0.0082 | 0.005 | 50.936
2.5 | 0.488 | 0.00832 | 0.005 | 58.626
3 | 0.557 | 0.00794 | 0.004 | 70.168
3.5 | 0.627 | 0.00813 | 0.004 | 77.058
4 | 0.695 | 0.00794 | 0.003 | 87.612
4.5 | 0.764 | 0.00773 | 0.003 | 98.774
5 | 0.831 | 0.008 | 0.002 | 103.874
5.5 | 0.898 | 0.00883 | 0.002 | 101.701
6 | 0.963 | 0.00951 | 0.001 | 101.282
6.5 | 1.026 | 0.00996 | 0.001 | 103.062
7 | 1.087 | 0.01056 | 0 | 102.997
7.5 | 1.144 | 0.01137 | 0 | 100.635
8 | 1.197 | 0.01241 | -0.001 | 96.427
8.5 | 1.241 | 0.01382 | -0.001 | 89.806
9 | 1.277 | 0.01601 | -0.002 | 79.756
9.5 | 1.302 | 0.01879 | -0.002 | 69.284
10 | 1.315 | 0.0227 | -0.003 | 57.925
10.5 | 1.312 | 0.02737 | -0.003 | 47.929
11 | 1.286 | 0.03334 | -0.003 | 38.563
11.5 | 1.21 | 0.04118 | -0.004 | 29.382
12 | 0.785 | 0.058 | -0.004 | 13.528
12.5 | 0.818 | 0.05646 | -0.005 | 14.485
13 | 0.84 | 0.0647 | -0.005 | 12.975
13.5 | 0.861 | 0.07329 | -0.005 | 11.753
14 | 0.899 | 0.06696 | -0.006 | 13.434
14.5 | 0.925 | 0.07174 | -0.006 | 12.895
15 | 0.953 | 0.07455 | -0.007 | 12.784

## 112. Re 10M Mach 0.50 (2)
BIGFOIL.COM POLAR EXPORT
NACA24115
NACA24115 |  |  |  | Cl Max: | 1.6213 | at alpha= | 12.5 | deg
XFOIL ncrit=9 |  |  |  | L/D Max: | 147.543 | at alpha= | 7.5 | deg
Re: | 10000000 |  |  | Cd Min: | 0.12086 | at alpha= | 17.5 | deg
Mach: | 0.5 |  |  | Cl=0 at alpha= | -1.3323 | deg
|  |  |  | @ Cl=0.1, Cd= | 0.0065363
|  |  |  | @ Cl=0.4, Cd= | 0.0053194
|  |  |  | @ Cl=0.6, Cd= | 0.0052943
alpha (deg) | Cl | Cd | Cm | Cl/Cd
-15 | -0.7346 | 0.12023 | -0.0264 | -6.11
-14.5 | -0.7522 | 0.10899 | -0.0334 | -6.9016
-14 | -0.7753 | 0.09748 | -0.0406 | -7.9534
-13.5 | -0.7987 | 0.08619 | -0.0478 | -9.2667
-13 | -0.8211 | 0.07483 | -0.0551 | -10.9729
-12.5 | -0.8399 | 0.06148 | -0.0651 | -13.6614
-12 | -0.8551 | 0.04748 | -0.0803 | -18.0097
-11.5 | -0.8846 | 0.03672 | -0.088 | -24.0904
-11 | -0.8942 | 0.02216 | -0.1073 | -40.352
-10.5 | -0.9238 | 0.01751 | -0.0973 | -52.7584
-10 | -0.941 | 0.0139 | -0.0846 | -67.6978
-9.5 | -0.9303 | 0.01154 | -0.0727 | -80.6153
-9 | -0.894 | 0.0103 | -0.0631 | -86.7961
-8.5 | -0.8466 | 0.00961 | -0.0551 | -88.0957
-8 | -0.7985 | 0.00908 | -0.0474 | -87.9405
-7.5 | -0.7479 | 0.00872 | -0.0405 | -85.7683
-7 | -0.6964 | 0.00847 | -0.034 | -82.2196
-6.5 | -0.6393 | 0.00817 | -0.0289 | -78.2497
-6 | -0.5795 | 0.00794 | -0.0247 | -72.9849
-5.5 | -0.5203 | 0.00773 | -0.0206 | -67.3092
-5 | -0.4591 | 0.00755 | -0.0172 | -60.8079
-4.5 | -0.3976 | 0.00738 | -0.0142 | -53.8753
-4 | -0.3358 | 0.00723 | -0.0114 | -46.4454
-3.5 | -0.2737 | 0.0071 | -0.009 | -38.5493
-3 | -0.2108 | 0.00697 | -0.0068 | -30.2439
-2.5 | -0.1476 | 0.00685 | -0.0048 | -21.5474
-2 | -0.0846 | 0.00677 | -0.003 | -12.4963
-1.5 | -0.0211 | 0.00668 | -0.0014 | -3.1587
-1 | 0.0418 | 0.00661 | 0.0003 | 6.3238
-0.5 | 0.105 | 0.00653 | 0.0018 | 16.0796
0 | 0.1674 | 0.00645 | 0.0035 | 25.9535
0.5 | 0.2281 | 0.00632 | 0.0054 | 36.0918
1 | 0.2724 | 0.00563 | 0.0103 | 48.3837
1.5 | 0.3295 | 0.00546 | 0.013 | 60.348
2 | 0.3876 | 0.00533 | 0.0155 | 72.7205
3 | 0.5049 | 0.00523 | 0.0207 | 96.5392
3.5 | 0.5613 | 0.00525 | 0.0238 | 106.9143
4 | 0.6225 | 0.00532 | 0.0262 | 117.0113
4.5 | 0.6836 | 0.00548 | 0.0287 | 124.7445
5 | 0.7441 | 0.00565 | 0.0314 | 131.6991
5.5 | 0.8031 | 0.00583 | 0.0346 | 137.753
6 | 0.8598 | 0.00605 | 0.0384 | 142.1157
6.5 | 0.9147 | 0.00632 | 0.0427 | 144.731
7 | 0.9701 | 0.00659 | 0.0471 | 147.2079
7.5 | 1.0328 | 0.007 | 0.05 | 147.5429
8 | 1.1236 | 0.00767 | 0.0476 | 146.4928
8.5 | 1.2189 | 0.0084 | 0.0448 | 145.1071
9.5 | 1.3571 | 0.0102 | 0.0491 | 133.049
10.5 | 1.4639 | 0.0129 | 0.0576 | 113.4806
11 | 1.5229 | 0.01468 | 0.0599 | 103.7398
11.5 | 1.5746 | 0.01706 | 0.0621 | 92.2978
12 | 1.6166 | 0.02043 | 0.0635 | 79.1287
12.5 | 1.6213 | 0.02451 | 0.0683 | 66.1485
13 | 1.6167 | 0.03004 | 0.0709 | 53.8182
13.5 | 1.595 | 0.0373 | 0.0717 | 42.7614
14 | 1.5473 | 0.04668 | 0.0705 | 33.147
14.5 | 1.4901 | 0.05696 | 0.0682 | 26.1605
15 | 1.4299 | 0.06788 | 0.0647 | 21.0651
15.5 | 1.3762 | 0.07885 | 0.0606 | 17.4534
16 | 1.3306 | 0.08972 | 0.0559 | 14.8306
16.5 | 1.2952 | 0.10016 | 0.0511 | 12.9313
17 | 1.2683 | 0.11023 | 0.0462 | 11.5059
17.5 | 1.2395 | 0.12086 | 0.0406 | 10.2557

## 113. Re 12M Mach 0.00 (1)
BIGFOIL.COM POLAR EXPORT
NACA24115
NACA24115 |  |  |  | Cl Max: | 1.593 | at alpha= | 16.5 | deg
JavaFoil+Calcfoil stall+Eppler ext transition |  |  |  | L/D Max: | 119.207 | at alpha= | 8 | deg
Re: | 12000000 |  |  | Cd Min: | 0.00792 | at alpha= | 0.5 | deg
Mach: | 0 |  |  | Cl=0 at alpha= | -0.95902 | deg
|  |  |  | @ Cl=0.1, Cd= | 0.0091161
|  |  |  | @ Cl=0.4, Cd= | 0.0086307
|  |  |  | @ Cl=0.6, Cd= | 0.008315
alpha (deg) | Cl | Cd | Cm | Cl/Cd
-19.5 | -1.01 | 0.12691 | 0.012 | -7.959
-19 | -1.023 | 0.11909 | 0.012 | -8.588
-18.5 | -1.035 | 0.11111 | 0.012 | -9.312
-18 | -1.045 | 0.1034 | 0.012 | -10.108
-17.5 | -1.058 | 0.09286 | 0.012 | -11.396
-17 | -1.078 | 0.07823 | 0.013 | -13.774
-16.5 | -1.117 | 0.05431 | 0.014 | -20.56
-16 | -1.154 | 0.03634 | 0.014 | -31.748
-15.5 | -1.182 | 0.02557 | 0.015 | -46.229
-15 | -1.201 | 0.0194 | 0.015 | -61.911
-14.5 | -1.207 | 0.01646 | 0.015 | -73.351
-14 | -1.205 | 0.01476 | 0.015 | -81.604
-13.5 | -1.194 | 0.01378 | 0.015 | -86.604
-13 | -1.178 | 0.01301 | 0.015 | -90.527
-12.5 | -1.157 | 0.01239 | 0.014 | -93.369
-12 | -1.132 | 0.01185 | 0.014 | -95.56
-11.5 | -1.103 | 0.01136 | 0.014 | -97.069
-11 | -1.07 | 0.01092 | 0.014 | -97.953
-10.5 | -1.034 | 0.00937 | 0.013 | -110.399
-10 | -0.995 | 0.0096 | 0.013 | -103.689
-9.5 | -0.954 | 0.00992 | 0.013 | -96.167
-9 | -0.91 | 0.00964 | 0.012 | -94.38
-8.5 | -0.863 | 0.01001 | 0.012 | -86.222
-8 | -0.815 | 0.00971 | 0.012 | -83.932
-7.5 | -0.764 | 0.0095 | 0.012 | -80.393
-7 | -0.711 | 0.00998 | 0.011 | -71.223
-6.5 | -0.657 | 0.00972 | 0.011 | -67.586
-6 | -0.602 | 0.00953 | 0.011 | -63.111
-5.5 | -0.545 | 0.01002 | 0.01 | -54.388
-5 | -0.488 | 0.00978 | 0.01 | -49.831
-4.5 | -0.429 | 0.00959 | 0.01 | -44.73
-4 | -0.37 | 0.00942 | 0.009 | -39.267
-3.5 | -0.31 | 0.00927 | 0.009 | -33.435
-3 | -0.25 | 0.0091 | 0.008 | -27.414
-2.5 | -0.189 | 0.00901 | 0.008 | -20.959
-2 | -0.128 | 0.00952 | 0.008 | -13.419
-1.5 | -0.067 | 0.00937 | 0.007 | -7.099
-1 | -0.005 | 0.0093 | 0.007 | -0.543
-0.5 | 0.056 | 0.00918 | 0.007 | 6.152
0 | 0.118 | 0.00909 | 0.006 | 12.976
0.5 | 0.179 | 0.00792 | 0.006 | 22.651
1 | 0.241 | 0.00801 | 0.005 | 30.071
1.5 | 0.302 | 0.00811 | 0.005 | 37.239
2 | 0.363 | 0.00857 | 0.005 | 42.385
2.5 | 0.424 | 0.00867 | 0.004 | 48.952
3 | 0.485 | 0.00815 | 0.004 | 59.511
3.5 | 0.546 | 0.00827 | 0.003 | 65.96
4 | 0.606 | 0.00832 | 0.003 | 72.902
4.5 | 0.667 | 0.0085 | 0.002 | 78.409
5 | 0.727 | 0.00819 | 0.002 | 88.743
5.5 | 0.786 | 0.00839 | 0.002 | 93.753
6 | 0.845 | 0.00865 | 0.001 | 97.749
6.5 | 0.904 | 0.00839 | 0.001 | 107.738
7 | 0.962 | 0.00895 | 0 | 107.533
7.5 | 1.019 | 0.00878 | 0 | 116.033
8 | 1.075 | 0.00902 | -0.001 | 119.207
8.5 | 1.13 | 0.00986 | -0.001 | 114.57
9 | 1.182 | 0.01035 | -0.002 | 114.217
9.5 | 1.233 | 0.01082 | -0.002 | 113.951
10 | 1.281 | 0.01136 | -0.002 | 112.765
10.5 | 1.327 | 0.01201 | -0.003 | 110.438
11 | 1.369 | 0.01277 | -0.003 | 107.235
11.5 | 1.407 | 0.01367 | -0.004 | 102.96
12 | 1.443 | 0.01474 | -0.004 | 97.881
12.5 | 1.474 | 0.01601 | -0.005 | 92.054
13 | 1.501 | 0.01757 | -0.005 | 85.427
13.5 | 1.525 | 0.01941 | -0.005 | 78.555
14 | 1.545 | 0.02156 | -0.006 | 71.679
14.5 | 1.562 | 0.02406 | -0.006 | 64.917
15 | 1.576 | 0.02691 | -0.007 | 58.561
15.5 | 1.585 | 0.03004 | -0.007 | 52.753
16 | 1.59 | 0.03365 | -0.007 | 47.254
16.5 | 1.593 | 0.03744 | -0.008 | 42.537
17 | 1.592 | 0.04166 | -0.008 | 38.217
17.5 | 1.589 | 0.04609 | -0.008 | 34.478
18 | 1.583 | 0.05089 | -0.009 | 31.109
18.5 | 1.574 | 0.0559 | -0.009 | 28.164
19 | 1.563 | 0.06137 | -0.009 | 25.472
19.5 | 1.549 | 0.06703 | -0.01 | 23.118
20 | 1.531 | 0.07299 | -0.01 | 20.979

## 114. Re 12M Mach 0.00 (2)
BIGFOIL.COM POLAR EXPORT
NACA24115
NACA24115 |  |  |  | Cl Max: | 1.7541 | at alpha= | 19 | deg
XFOIL ncrit=9 |  |  |  | L/D Max: | 151.418 | at alpha= | 8.5 | deg
Re: | 12000000 |  |  | Cd Min: | 0.04642 | at alpha= | 20 | deg
Mach: | 0 |  |  | Cl=0 at alpha= | -1.2127 | deg
|  |  |  | @ Cl=0.1, Cd= | 0.0060623
|  |  |  | @ Cl=0.4, Cd= | 0.0049111
|  |  |  | @ Cl=0.6, Cd= | 0.0049337
alpha (deg) | Cl | Cd | Cm | Cl/Cd
-12 | -1.0664 | 0.0091 | -0.0331 | -117.1868
-11.5 | -1.0382 | 0.00896 | -0.0271 | -115.8705
-11 | -0.9975 | 0.00876 | -0.0239 | -113.8699
-10.5 | -0.953 | 0.00855 | -0.0214 | -111.462
-10 | -0.9075 | 0.00833 | -0.0191 | -108.9436
-9.5 | -0.8616 | 0.0081 | -0.0168 | -106.3704
-9 | -0.8134 | 0.00792 | -0.015 | -102.702
-8.5 | -0.7646 | 0.00776 | -0.0133 | -98.5309
-8 | -0.716 | 0.00757 | -0.0115 | -94.5839
-7.5 | -0.6654 | 0.00742 | -0.0101 | -89.6765
-7 | -0.6149 | 0.00726 | -0.0087 | -84.697
-6.5 | -0.5636 | 0.00713 | -0.0075 | -79.0463
-6 | -0.5122 | 0.00701 | -0.0063 | -73.067
-5.5 | -0.4601 | 0.00691 | -0.0052 | -66.5847
-5 | -0.4076 | 0.00679 | -0.0041 | -60.0295
-4.5 | -0.3546 | 0.0067 | -0.0032 | -52.9254
-4 | -0.3013 | 0.00661 | -0.0023 | -45.5825
-3.5 | -0.2477 | 0.00652 | -0.0015 | -37.9908
-3 | -0.194 | 0.00645 | -0.0007 | -30.0775
-2.5 | -0.1399 | 0.00637 | 0 | -21.9623
-2 | -0.0854 | 0.00629 | 0.0006 | -13.5771
-1.5 | -0.0312 | 0.00624 | 0.0013 | -5
-1 | 0.0231 | 0.00615 | 0.0019 | 3.7561
-0.5 | 0.0774 | 0.0061 | 0.0026 | 12.6885
0 | 0.1313 | 0.00601 | 0.0033 | 21.8469
0.5 | 0.1837 | 0.00588 | 0.0042 | 31.2415
1.5 | 0.2786 | 0.0052 | 0.0081 | 53.5769
2 | 0.3282 | 0.00504 | 0.0096 | 65.119
2.5 | 0.3793 | 0.00494 | 0.0108 | 76.7814
3 | 0.4294 | 0.00487 | 0.0122 | 88.1725
3.5 | 0.4788 | 0.00478 | 0.0138 | 100.1674
4 | 0.5291 | 0.00481 | 0.0152 | 110
4.5 | 0.5824 | 0.0049 | 0.0159 | 118.8571
5 | 0.6346 | 0.005 | 0.0168 | 126.92
5.5 | 0.6856 | 0.00516 | 0.0179 | 132.8682
6 | 0.7367 | 0.0053 | 0.019 | 139
6.5 | 0.7871 | 0.00548 | 0.0203 | 143.6314
7 | 0.8365 | 0.00568 | 0.0216 | 147.2711
7.5 | 0.8846 | 0.00592 | 0.0232 | 149.4257
8 | 0.9327 | 0.00619 | 0.0247 | 150.6785
8.5 | 0.9827 | 0.00649 | 0.0258 | 151.4176
9.5 | 1.1072 | 0.00744 | 0.022 | 148.8172
10 | 1.1709 | 0.00792 | 0.0197 | 147.8409
10.5 | 1.229 | 0.00847 | 0.0185 | 145.1004
11 | 1.2872 | 0.00907 | 0.0172 | 141.9184
11.5 | 1.3388 | 0.00964 | 0.0174 | 138.8797
12 | 1.3793 | 0.01021 | 0.0199 | 135.093
12.5 | 1.4337 | 0.0109 | 0.0191 | 131.5321
13 | 1.4842 | 0.01155 | 0.0191 | 128.5022
13.5 | 1.5324 | 0.01224 | 0.0193 | 125.1961
14 | 1.5786 | 0.01299 | 0.0198 | 121.5242
14.5 | 1.6219 | 0.01383 | 0.0205 | 117.274
15 | 1.658 | 0.01467 | 0.0224 | 113.0198
15.5 | 1.6721 | 0.01576 | 0.0281 | 106.0977
16 | 1.6908 | 0.01702 | 0.0323 | 99.342
16.5 | 1.706 | 0.01864 | 0.0362 | 91.5236
17 | 1.7225 | 0.0205 | 0.0392 | 84.0244
17.5 | 1.735 | 0.02303 | 0.0415 | 75.3365
18 | 1.7443 | 0.02617 | 0.043 | 66.6527
18.5 | 1.7529 | 0.02972 | 0.0438 | 58.9805
19 | 1.7541 | 0.03421 | 0.0439 | 51.2745
19.5 | 1.749 | 0.03968 | 0.0434 | 44.0776
20 | 1.7349 | 0.04642 | 0.0422 | 37.374

## 115. Re 12M Mach 0.10 (1)
BIGFOIL.COM POLAR EXPORT
NACA24115
NACA24115 |  |  |  | Cl Max: | 1.579 | at alpha= | 16 | deg
JavaFoil+Calcfoil stall+Eppler ext transition |  |  |  | L/D Max: | 118.758 | at alpha= | 8 | deg
Re: | 12000000 |  |  | Cd Min: | 0.00796 | at alpha= | 0.5 | deg
Mach: | 0.1 |  |  | Cl=0 at alpha= | -0.95968 | deg
|  |  |  | @ Cl=0.1, Cd= | 0.009136
|  |  |  | @ Cl=0.4, Cd= | 0.0086516
|  |  |  | @ Cl=0.6, Cd= | 0.0083793
alpha (deg) | Cl | Cd | Cm | Cl/Cd
-19 | -0.981 | 0.1241 | 0.011 | -7.902
-18.5 | -0.995 | 0.1164 | 0.012 | -8.548
-18 | -1.008 | 0.10856 | 0.012 | -9.287
-17.5 | -1.021 | 0.10027 | 0.012 | -10.181
-17 | -1.035 | 0.08982 | 0.012 | -11.525
-16.5 | -1.057 | 0.07436 | 0.013 | -14.22
-16 | -1.101 | 0.04958 | 0.014 | -22.202
-15.5 | -1.138 | 0.03317 | 0.014 | -34.295
-15 | -1.172 | 0.02205 | 0.015 | -53.155
-14.5 | -1.187 | 0.0176 | 0.015 | -67.438
-14 | -1.189 | 0.01544 | 0.015 | -76.982
-13.5 | -1.183 | 0.01417 | 0.015 | -83.461
-13 | -1.17 | 0.01327 | 0.015 | -88.146
-12.5 | -1.151 | 0.0126 | 0.014 | -91.415
-12 | -1.129 | 0.01203 | 0.014 | -93.778
-11.5 | -1.101 | 0.0115 | 0.014 | -95.734
-11 | -1.069 | 0.01105 | 0.014 | -96.75
-10.5 | -1.034 | 0.00946 | 0.013 | -109.361
-10 | -0.996 | 0.00968 | 0.013 | -102.898
-9.5 | -0.955 | 0.01001 | 0.013 | -95.412
-9 | -0.912 | 0.0097 | 0.013 | -93.977
-8.5 | -0.865 | 0.01011 | 0.012 | -85.626
-8 | -0.817 | 0.00981 | 0.012 | -83.263
-7.5 | -0.766 | 0.00958 | 0.012 | -79.978
-7 | -0.714 | 0.01002 | 0.011 | -71.212
-6.5 | -0.66 | 0.00981 | 0.011 | -67.255
-6 | -0.604 | 0.00953 | 0.011 | -63.387
-5.5 | -0.548 | 0.00936 | 0.01 | -58.523
-5 | -0.49 | 0.00982 | 0.01 | -49.881
-4.5 | -0.431 | 0.00958 | 0.01 | -44.969
-4 | -0.372 | 0.00941 | 0.009 | -39.481
-3.5 | -0.311 | 0.0093 | 0.009 | -33.505
-3 | -0.251 | 0.00917 | 0.008 | -27.347
-2.5 | -0.19 | 0.00905 | 0.008 | -20.967
-2 | -0.128 | 0.00952 | 0.008 | -13.496
-1.5 | -0.067 | 0.00942 | 0.007 | -7.097
-1 | -0.005 | 0.00929 | 0.007 | -0.546
-0.5 | 0.057 | 0.00924 | 0.007 | 6.145
0 | 0.119 | 0.00909 | 0.006 | 13.048
0.5 | 0.18 | 0.00796 | 0.006 | 22.659
1 | 0.242 | 0.00804 | 0.005 | 30.091
1.5 | 0.304 | 0.00811 | 0.005 | 37.446
2 | 0.365 | 0.0086 | 0.005 | 42.459
2.5 | 0.426 | 0.00869 | 0.004 | 49.06
3 | 0.487 | 0.00821 | 0.004 | 59.412
3.5 | 0.548 | 0.00826 | 0.003 | 66.409
4 | 0.609 | 0.0084 | 0.003 | 72.52
4.5 | 0.67 | 0.0086 | 0.002 | 77.915
5 | 0.73 | 0.00824 | 0.002 | 88.552
5.5 | 0.79 | 0.00842 | 0.002 | 93.785
6 | 0.849 | 0.00869 | 0.001 | 97.749
6.5 | 0.908 | 0.00845 | 0.001 | 107.536
7 | 0.967 | 0.00856 | 0 | 112.891
7.5 | 1.024 | 0.00885 | 0 | 115.639
8 | 1.08 | 0.00909 | -0.001 | 118.758
8.5 | 1.134 | 0.00995 | -0.001 | 114.054
9 | 1.187 | 0.01039 | -0.002 | 114.252
9.5 | 1.238 | 0.01095 | -0.002 | 113.044
10 | 1.286 | 0.01151 | -0.002 | 111.713
10.5 | 1.33 | 0.0122 | -0.003 | 109.074
11 | 1.372 | 0.01299 | -0.003 | 105.6
11.5 | 1.41 | 0.01394 | -0.004 | 101.123
12 | 1.444 | 0.01509 | -0.004 | 95.714
12.5 | 1.475 | 0.01646 | -0.005 | 89.609
13 | 1.501 | 0.0181 | -0.005 | 82.906
13.5 | 1.523 | 0.02007 | -0.005 | 75.878
14 | 1.542 | 0.02236 | -0.006 | 68.959
14.5 | 1.557 | 0.02502 | -0.006 | 62.228
15 | 1.569 | 0.02804 | -0.007 | 55.957
15.5 | 1.576 | 0.03134 | -0.007 | 50.286
16 | 1.579 | 0.03507 | -0.007 | 45.028
16.5 | 1.579 | 0.03918 | -0.008 | 40.307
17 | 1.576 | 0.04357 | -0.008 | 36.178
17.5 | 1.57 | 0.04821 | -0.008 | 32.57
18 | 1.561 | 0.05312 | -0.009 | 29.392
18.5 | 1.549 | 0.05848 | -0.009 | 26.491
19 | 1.534 | 0.06422 | -0.009 | 23.896
19.5 | 1.517 | 0.07017 | -0.01 | 21.624
20 | 1.495 | 0.07647 | -0.01 | 19.554

## 116. Re 12M Mach 0.10 (2)
BIGFOIL.COM POLAR EXPORT
NACA24115
NACA24115 |  |  |  | Cl Max: | 1.7439 | at alpha= | 18.5 | deg
XFOIL ncrit=9 |  |  |  | L/D Max: | 151.394 | at alpha= | 8.5 | deg
Re: | 12000000 |  |  | Cd Min: | 0.05178 | at alpha= | 20 | deg
Mach: | 0.1 |  |  | Cl=0 at alpha= | -1.2161 | deg
|  |  |  | @ Cl=0.1, Cd= | 0.0060738
|  |  |  | @ Cl=0.4, Cd= | 0.0049244
|  |  |  | @ Cl=0.6, Cd= | 0.0049397
alpha (deg) | Cl | Cd | Cm | Cl/Cd
-20 | -1.7754 | 0.02308 | -0.0562 | -76.9237
-19.5 | -1.7522 | 0.02138 | -0.0532 | -81.9551
-19 | -1.7259 | 0.01998 | -0.0502 | -86.3814
-18.5 | -1.6991 | 0.01864 | -0.0469 | -91.1534
-18 | -1.6715 | 0.01742 | -0.0433 | -95.9529
-17.5 | -1.641 | 0.01639 | -0.0398 | -100.122
-17 | -1.6118 | 0.01533 | -0.0358 | -105.1402
-16.5 | -1.5777 | 0.01456 | -0.0323 | -108.3585
-16 | -1.544 | 0.01383 | -0.0285 | -111.6414
-15.5 | -1.5107 | 0.01324 | -0.0243 | -114.1012
-15 | -1.4835 | 0.01275 | -0.0186 | -116.3529
-14.5 | -1.4294 | 0.01219 | -0.0183 | -117.26
-14 | -1.3739 | 0.01156 | -0.0183 | -118.8495
-13.5 | -1.3177 | 0.01093 | -0.0184 | -120.5581
-13 | -1.272 | 0.0104 | -0.0162 | -122.3077
-12.5 | -1.1967 | 0.00985 | -0.0202 | -121.4924
-12 | -1.0681 | 0.0092 | -0.0358 | -116.0978
-11.5 | -1.0428 | 0.00906 | -0.0291 | -115.0993
-11 | -1.0025 | 0.00884 | -0.0255 | -113.405
-10.5 | -0.9582 | 0.00861 | -0.0227 | -111.2892
-10 | -0.9121 | 0.0084 | -0.0204 | -108.5833
-9.5 | -0.8661 | 0.00816 | -0.0179 | -106.1397
-9 | -0.8179 | 0.00796 | -0.0159 | -102.7513
-8.5 | -0.7686 | 0.00781 | -0.0141 | -98.4123
-8 | -0.7198 | 0.00761 | -0.0123 | -94.5861
-7.5 | -0.6691 | 0.00745 | -0.0108 | -89.8121
-7 | -0.618 | 0.0073 | -0.0093 | -84.6575
-6.5 | -0.5665 | 0.00715 | -0.008 | -79.2308
-6 | -0.5147 | 0.00704 | -0.0067 | -73.1108
-5.5 | -0.4624 | 0.00692 | -0.0055 | -66.8208
-5 | -0.4096 | 0.00681 | -0.0044 | -60.1468
-4.5 | -0.3563 | 0.00672 | -0.0034 | -53.0208
-4 | -0.3026 | 0.00663 | -0.0025 | -45.641
-3.5 | -0.2488 | 0.00653 | -0.0017 | -38.1011
-3 | -0.1947 | 0.00646 | -0.0009 | -30.1393
-2.5 | -0.1404 | 0.00638 | -0.0001 | -22.0063
-2 | -0.0855 | 0.0063 | 0.0005 | -13.5714
-1.5 | -0.031 | 0.00625 | 0.0012 | -4.96
-1 | 0.0236 | 0.00616 | 0.0019 | 3.8312
-0.5 | 0.0782 | 0.00611 | 0.0025 | 12.7987
0 | 0.1324 | 0.00602 | 0.0033 | 21.9934
0.5 | 0.1852 | 0.00589 | 0.0042 | 31.4431
1.5 | 0.2804 | 0.00521 | 0.0082 | 53.8196
2 | 0.3302 | 0.00504 | 0.0097 | 65.5159
2.5 | 0.3816 | 0.00495 | 0.011 | 77.0909
3 | 0.432 | 0.00488 | 0.0124 | 88.5246
3.5 | 0.4817 | 0.00479 | 0.014 | 100.5637
4 | 0.5322 | 0.00482 | 0.0155 | 110.4149
4.5 | 0.5858 | 0.00491 | 0.0162 | 119.3075
5 | 0.6384 | 0.00502 | 0.0172 | 127.1713
5.5 | 0.6897 | 0.00518 | 0.0183 | 133.1467
6 | 0.7409 | 0.00533 | 0.0195 | 139.0056
6.5 | 0.7917 | 0.0055 | 0.0208 | 143.9455
7 | 0.8413 | 0.00571 | 0.0222 | 147.338
7.5 | 0.8898 | 0.00595 | 0.0239 | 149.5462
8 | 0.9381 | 0.00622 | 0.0255 | 150.8199
8.5 | 0.9886 | 0.00653 | 0.0266 | 151.3936
9.5 | 1.1163 | 0.0075 | 0.0224 | 148.84
10 | 1.1791 | 0.00799 | 0.0205 | 147.572
10.5 | 1.238 | 0.00857 | 0.0193 | 144.4574
11 | 1.2965 | 0.00916 | 0.0182 | 141.5393
11.5 | 1.3475 | 0.00976 | 0.0186 | 138.0635
12 | 1.3893 | 0.01038 | 0.021 | 133.8439
12.5 | 1.4428 | 0.01108 | 0.0206 | 130.2166
13 | 1.4928 | 0.01176 | 0.0208 | 126.9388
13.5 | 1.5412 | 0.01248 | 0.0212 | 123.4936
14 | 1.5876 | 0.01326 | 0.0217 | 119.7285
14.5 | 1.6309 | 0.01415 | 0.0226 | 115.258
15 | 1.6585 | 0.01509 | 0.0262 | 109.9072
15.5 | 1.6746 | 0.0163 | 0.0313 | 102.7362
16 | 1.6912 | 0.01779 | 0.0356 | 95.0646
16.5 | 1.706 | 0.0196 | 0.0393 | 87.0408
17 | 1.7223 | 0.02172 | 0.042 | 79.2956
17.5 | 1.731 | 0.02478 | 0.044 | 69.8547
18 | 1.7403 | 0.02819 | 0.0452 | 61.7347
18.5 | 1.7439 | 0.03244 | 0.0456 | 53.7577
19 | 1.7395 | 0.03777 | 0.0453 | 46.0551
19.5 | 1.7281 | 0.04414 | 0.0444 | 39.1504
20 | 1.7084 | 0.05178 | 0.0426 | 32.9934

## 117. Re 12M Mach 0.25 (1)
BIGFOIL.COM POLAR EXPORT
NACA24115
NACA24115 |  |  |  | Cl Max: | 1.514 | at alpha= | 14.5 | deg
JavaFoil+Calcfoil stall+Eppler ext transition |  |  |  | L/D Max: | 124.904 | at alpha= | 7.5 | deg
Re: | 12000000 |  |  | Cd Min: | 0.0078 | at alpha= | 2 | deg
Mach: | 0.25 |  |  | Cl=0 at alpha= | -0.96032 | deg
|  |  |  | @ Cl=0.1, Cd= | 0.0093575
|  |  |  | @ Cl=0.4, Cd= | 0.0078635
|  |  |  | @ Cl=0.6, Cd= | 0.0085955
alpha (deg) | Cl | Cd | Cm | Cl/Cd
-17.5 | -0.753 | 0.12553 | 0.01 | -6.002
-17 | -0.789 | 0.11748 | 0.01 | -6.72
-16.5 | -0.822 | 0.10966 | 0.011 | -7.498
-16 | -0.852 | 0.10163 | 0.011 | -8.381
-15.5 | -0.878 | 0.0936 | 0.011 | -9.379
-15 | -0.901 | 0.08505 | 0.011 | -10.599
-14.5 | -0.925 | 0.07452 | 0.011 | -12.413
-14 | -0.983 | 0.04598 | 0.013 | -21.391
-13.5 | -1.054 | 0.02307 | 0.014 | -45.689
-13 | -1.087 | 0.01653 | 0.015 | -65.763
-12.5 | -1.094 | 0.01448 | 0.015 | -75.567
-12 | -1.089 | 0.01336 | 0.015 | -81.532
-11.5 | -1.074 | 0.01255 | 0.014 | -85.61
-11 | -1.053 | 0.01195 | 0.014 | -88.126
-10.5 | -1.026 | 0.01135 | 0.014 | -90.391
-10 | -0.994 | 0.01131 | 0.013 | -87.899
-9.5 | -0.959 | 0.00988 | 0.013 | -97.088
-9 | -0.919 | 0.00953 | 0.013 | -96.476
-8.5 | -0.876 | 0.00984 | 0.013 | -89.074
-8 | -0.83 | 0.0102 | 0.012 | -81.388
-7.5 | -0.78 | 0.00991 | 0.012 | -78.739
-7 | -0.728 | 0.00971 | 0.012 | -74.983
-6.5 | -0.674 | 0.01012 | 0.011 | -66.59
-6 | -0.618 | 0.00984 | 0.011 | -62.834
-5.5 | -0.561 | 0.00959 | 0.011 | -58.491
-5 | -0.502 | 0.0094 | 0.01 | -53.403
-4.5 | -0.442 | 0.00991 | 0.01 | -44.618
-4 | -0.381 | 0.00966 | 0.009 | -39.442
-3.5 | -0.32 | 0.00952 | 0.009 | -33.567
-3 | -0.257 | 0.00936 | 0.009 | -27.496
-2.5 | -0.195 | 0.00923 | 0.008 | -21.114
-2 | -0.132 | 0.00916 | 0.008 | -14.4
-1.5 | -0.069 | 0.00901 | 0.008 | -7.624
-1 | -0.005 | 0.00954 | 0.007 | -0.546
-0.5 | 0.058 | 0.00941 | 0.007 | 6.202
0 | 0.122 | 0.00933 | 0.006 | 13.061
0.5 | 0.185 | 0.00809 | 0.006 | 22.889
1 | 0.249 | 0.00818 | 0.006 | 30.383
1.5 | 0.312 | 0.00829 | 0.005 | 37.609
2 | 0.375 | 0.0078 | 0.005 | 48.062
2.5 | 0.438 | 0.00796 | 0.004 | 55.025
3 | 0.501 | 0.00838 | 0.004 | 59.731
3.5 | 0.563 | 0.0085 | 0.003 | 66.225
4 | 0.625 | 0.00866 | 0.003 | 72.217
4.5 | 0.688 | 0.00832 | 0.002 | 82.641
5 | 0.749 | 0.00852 | 0.002 | 87.94
5.5 | 0.811 | 0.00873 | 0.002 | 92.814
6 | 0.871 | 0.00846 | 0.001 | 102.965
6.5 | 0.931 | 0.0083 | 0.001 | 112.209
7 | 0.991 | 0.00847 | 0 | 116.953
7.5 | 1.049 | 0.0084 | 0 | 124.904
8 | 1.105 | 0.00964 | -0.001 | 114.644
8.5 | 1.16 | 0.01042 | -0.001 | 111.347
9 | 1.212 | 0.01099 | -0.002 | 110.282
9.5 | 1.261 | 0.0117 | -0.002 | 107.812
10 | 1.307 | 0.01245 | -0.003 | 105.013
10.5 | 1.349 | 0.01333 | -0.003 | 101.145
11 | 1.386 | 0.01443 | -0.003 | 96.06
11.5 | 1.419 | 0.01577 | -0.004 | 89.987
12 | 1.447 | 0.01741 | -0.004 | 83.118
12.5 | 1.471 | 0.01942 | -0.005 | 75.737
13 | 1.488 | 0.02181 | -0.005 | 68.235
13.5 | 1.502 | 0.02459 | -0.005 | 61.067
14 | 1.51 | 0.02783 | -0.006 | 54.249
14.5 | 1.514 | 0.03152 | -0.006 | 48.022
15 | 1.513 | 0.03557 | -0.007 | 42.538
15.5 | 1.505 | 0.04002 | -0.007 | 37.604
16 | 1.491 | 0.04511 | -0.007 | 33.045
16.5 | 1.472 | 0.05049 | -0.008 | 29.156
17 | 1.448 | 0.05623 | -0.008 | 25.752
17.5 | 1.419 | 0.06258 | -0.008 | 22.67
18 | 1.384 | 0.06948 | -0.009 | 19.924
18.5 | 1.345 | 0.07659 | -0.009 | 17.566
19 | 1.302 | 0.08447 | -0.009 | 15.409
19.5 | 1.254 | 0.09244 | -0.009 | 13.564

## 118. Re 12M Mach 0.25 (2)
BIGFOIL.COM POLAR EXPORT
NACA24115
NACA24115 |  |  |  | Cl Max: | 1.6978 | at alpha= | 16.5 | deg
XFOIL ncrit=9 |  |  |  | L/D Max: | 151.094 | at alpha= | 8 | deg
Re: | 12000000 |  |  | Cd Min: | 0.0851 | at alpha= | 20 | deg
Mach: | 0.25 |  |  | Cl=0 at alpha= | -1.2344 | deg
|  |  |  | @ Cl=0.1, Cd= | 0.0061213
|  |  |  | @ Cl=0.4, Cd= | 0.0049837
|  |  |  | @ Cl=0.6, Cd= | 0.0049897
alpha (deg) | Cl | Cd | Cm | Cl/Cd
-20 | -1.743 | 0.03668 | -0.0807 | -47.5191
-19.5 | -1.7409 | 0.03204 | -0.0792 | -54.3352
-19 | -1.7319 | 0.02833 | -0.0766 | -61.1331
-18.5 | -1.7175 | 0.0253 | -0.0733 | -67.8854
-18 | -1.6965 | 0.02292 | -0.0694 | -74.0183
-17.5 | -1.6713 | 0.02096 | -0.0652 | -79.7376
-17 | -1.6446 | 0.01921 | -0.0606 | -85.6117
-16.5 | -1.6119 | 0.01789 | -0.0561 | -90.1006
-16 | -1.5805 | 0.01657 | -0.0511 | -95.3832
-15.5 | -1.5481 | 0.01538 | -0.046 | -100.6567
-15 | -1.5133 | 0.01442 | -0.0408 | -104.9445
-14.5 | -1.4812 | 0.01363 | -0.0348 | -108.672
-14 | -1.4301 | 0.01286 | -0.0321 | -111.2053
-13.5 | -1.3702 | 0.01216 | -0.0311 | -112.6809
-13 | -1.3064 | 0.01146 | -0.0309 | -113.9965
-12.5 | -1.2544 | 0.01078 | -0.0284 | -116.3636
-12 | -1.0832 | 0.0097 | -0.0501 | -111.6701
-11.5 | -1.0578 | 0.00957 | -0.0423 | -110.5329
-11 | -1.0218 | 0.00931 | -0.0367 | -109.753
-10.5 | -0.9846 | 0.00902 | -0.0313 | -109.1574
-10 | -0.9384 | 0.00874 | -0.0278 | -107.3684
-9.5 | -0.8903 | 0.00852 | -0.0247 | -104.4953
-9 | -0.8412 | 0.00824 | -0.0218 | -102.0874
-8.5 | -0.7914 | 0.00801 | -0.0192 | -98.8015
-8 | -0.74 | 0.00785 | -0.0168 | -94.2675
-7.5 | -0.6885 | 0.00763 | -0.0146 | -90.2359
-7 | -0.6356 | 0.00746 | -0.0127 | -85.2011
-6.5 | -0.5823 | 0.00729 | -0.0109 | -79.8765
-6 | -0.5289 | 0.00716 | -0.0092 | -73.8687
-5.5 | -0.4751 | 0.00702 | -0.0076 | -67.6781
-5 | -0.4203 | 0.00692 | -0.0062 | -60.737
-4.5 | -0.3656 | 0.00681 | -0.0049 | -53.6858
-4 | -0.3104 | 0.0067 | -0.0037 | -46.3284
-3.5 | -0.2545 | 0.0066 | -0.0027 | -38.5606
-3 | -0.1986 | 0.00651 | -0.0017 | -30.5069
-2.5 | -0.1427 | 0.00643 | -0.0008 | -22.1928
-2 | -0.0863 | 0.00635 | 0.0001 | -13.5906
-1.5 | -0.0298 | 0.00628 | 0.0008 | -4.7452
-1 | 0.0263 | 0.00623 | 0.0017 | 4.2215
-0.5 | 0.0827 | 0.00614 | 0.0024 | 13.4691
0 | 0.1382 | 0.00608 | 0.0033 | 22.7303
0.5 | 0.1933 | 0.00594 | 0.0043 | 32.5421
1 | 0.2388 | 0.00547 | 0.0071 | 43.6563
1.5 | 0.2903 | 0.00524 | 0.0088 | 55.4008
2 | 0.3411 | 0.00509 | 0.0106 | 67.0138
2.5 | 0.3946 | 0.00499 | 0.0119 | 79.0782
3 | 0.4461 | 0.00493 | 0.0136 | 90.4868
3.5 | 0.4975 | 0.00485 | 0.0154 | 102.5773
4 | 0.5499 | 0.00488 | 0.017 | 112.6844
4.5 | 0.6047 | 0.005 | 0.018 | 120.94
5 | 0.6596 | 0.0051 | 0.0191 | 129.3333
5.5 | 0.7126 | 0.00526 | 0.0206 | 135.4753
6 | 0.7645 | 0.00545 | 0.0222 | 140.2752
6.5 | 0.8168 | 0.00563 | 0.0238 | 145.0799
7 | 0.8674 | 0.00586 | 0.0258 | 148.0205
7.5 | 0.9179 | 0.00608 | 0.0278 | 150.9704
8 | 0.967 | 0.0064 | 0.03 | 151.0938
8.5 | 1.0206 | 0.00677 | 0.0312 | 150.7533
9 | 1.0885 | 0.00729 | 0.0292 | 149.3141
9.5 | 1.1649 | 0.00788 | 0.0253 | 147.8299
10 | 1.2231 | 0.00847 | 0.0254 | 144.4038
10.5 | 1.2883 | 0.00907 | 0.024 | 142.0397
11 | 1.3443 | 0.00985 | 0.0243 | 136.4772
11.5 | 1.384 | 0.01051 | 0.0282 | 131.6841
12 | 1.4387 | 0.01125 | 0.0287 | 127.8844
12.5 | 1.4917 | 0.01203 | 0.0294 | 123.9983
13 | 1.5409 | 0.01298 | 0.0305 | 118.7134
13.5 | 1.5884 | 0.01398 | 0.0316 | 113.6195
14 | 1.6313 | 0.01522 | 0.0331 | 107.1813
14.5 | 1.6493 | 0.01661 | 0.0385 | 99.2956
15 | 1.6666 | 0.01835 | 0.0432 | 90.8229
15.5 | 1.6776 | 0.02082 | 0.0473 | 80.5764
16 | 1.6899 | 0.02361 | 0.0503 | 71.5756
16.5 | 1.6978 | 0.02723 | 0.0523 | 62.3503
17 | 1.6958 | 0.0322 | 0.0531 | 52.6646
17.5 | 1.6912 | 0.03782 | 0.0531 | 44.7171
18 | 1.6731 | 0.04511 | 0.0519 | 37.0893
18.5 | 1.6489 | 0.05336 | 0.05 | 30.9014
19 | 1.6073 | 0.06377 | 0.0468 | 25.2046
19.5 | 1.5679 | 0.0743 | 0.0431 | 21.1023
20 | 1.5291 | 0.0851 | 0.0389 | 17.9683

## 119. Re 12M Mach 0.50 (1)
BIGFOIL.COM POLAR EXPORT
NACA24115
NACA24115 |  |  |  | Cl Max: | 1.317 | at alpha= | 10 | deg
JavaFoil+Calcfoil stall+Eppler ext transition |  |  |  | L/D Max: | 109.315 | at alpha= | 5.5 | deg
Re: | 12000000 |  |  | Cd Min: | 0.00787 | at alpha= | 4 | deg
Mach: | 0.5 |  |  | Cl=0 at alpha= | -0.95775 | deg
|  |  |  | @ Cl=0.1, Cd= | 0.009081
|  |  |  | @ Cl=0.4, Cd= | 0.0080691
|  |  |  | @ Cl=0.6, Cd= | 0.0079921
alpha (deg) | Cl | Cd | Cm | Cl/Cd
-20 | -1.048 | 0.18053 | 0.012 | -5.804
-19.5 | -1.024 | 0.16069 | 0.012 | -6.371
-19 | -1 | 0.14102 | 0.013 | -7.094
-18.5 | -0.968 | 0.15226 | 0.012 | -6.355
-18 | -0.944 | 0.13542 | 0.012 | -6.969
-17.5 | -0.92 | 0.12267 | 0.012 | -7.5
-17 | -0.888 | 0.12472 | 0.012 | -7.122
-16.5 | -0.866 | 0.11036 | 0.012 | -7.848
-16 | -0.832 | 0.11677 | 0.011 | -7.127
-15.5 | -0.811 | 0.10084 | 0.012 | -8.042
-15 | -0.843 | 0.05162 | 0.015 | -16.321
-14.5 | -0.753 | 0.09371 | 0.011 | -8.038
-14 | -0.744 | 0.07319 | 0.012 | -10.164
-13.5 | -0.696 | 0.08968 | 0.01 | -7.762
-13 | -0.682 | 0.07199 | 0.011 | -9.472
-12.5 | -0.642 | 0.08209 | 0.01 | -7.816
-12 | -0.624 | 0.06745 | 0.011 | -9.255
-11.5 | -0.587 | 0.07394 | 0.009 | -7.944
-11 | -0.57 | 0.06046 | 0.011 | -9.42
-10.5 | -0.533 | 0.06605 | 0.009 | -8.072
-10 | -0.55 | 0.03298 | 0.013 | -16.674
-9.5 | -0.484 | 0.05366 | 0.01 | -9.024
-9 | -0.455 | 0.05231 | 0.009 | -8.698
-8.5 | -0.569 | 0.04799 | 0.009 | -11.86
-8 | -0.782 | 0.01223 | 0.014 | -63.952
-7.5 | -0.783 | 0.01135 | 0.013 | -69.017
-7 | -0.757 | 0.01011 | 0.013 | -74.855
-6.5 | -0.716 | 0.0097 | 0.013 | -73.825
-6 | -0.667 | 0.00991 | 0.012 | -67.269
-5.5 | -0.611 | 0.01024 | 0.012 | -59.675
-5 | -0.551 | 0.00987 | 0.011 | -55.833
-4.5 | -0.488 | 0.00962 | 0.011 | -50.692
-4 | -0.422 | 0.01 | 0.011 | -42.225
-3.5 | -0.355 | 0.00982 | 0.01 | -36.151
-3 | -0.286 | 0.00961 | 0.01 | -29.79
-2.5 | -0.217 | 0.00899 | 0.009 | -24.147
-2 | -0.147 | 0.00944 | 0.009 | -15.576
-1.5 | -0.077 | 0.00935 | 0.008 | -8.196
-1 | -0.006 | 0.00926 | 0.008 | -0.628
-0.5 | 0.065 | 0.00915 | 0.008 | 7.119
0 | 0.136 | 0.00901 | 0.007 | 15.095
0.5 | 0.207 | 0.0083 | 0.007 | 24.901
1 | 0.277 | 0.00844 | 0.006 | 32.872
1.5 | 0.348 | 0.00798 | 0.006 | 43.582
2 | 0.418 | 0.0081 | 0.005 | 51.615
2.5 | 0.488 | 0.00826 | 0.005 | 59.026
3 | 0.557 | 0.0079 | 0.004 | 70.541
3.5 | 0.627 | 0.00805 | 0.004 | 77.899
4 | 0.696 | 0.00787 | 0.003 | 88.379
4.5 | 0.764 | 0.00813 | 0.003 | 93.95
5 | 0.831 | 0.00796 | 0.002 | 104.483
5.5 | 0.898 | 0.00821 | 0.002 | 109.315
6 | 0.963 | 0.00944 | 0.001 | 101.992
6.5 | 1.027 | 0.0099 | 0.001 | 103.674
7 | 1.088 | 0.01052 | 0 | 103.428
7.5 | 1.145 | 0.01131 | 0 | 101.22
8 | 1.197 | 0.01232 | -0.001 | 97.179
8.5 | 1.242 | 0.01392 | -0.001 | 89.26
9 | 1.279 | 0.0158 | -0.002 | 80.949
9.5 | 1.304 | 0.0184 | -0.002 | 70.895
10 | 1.317 | 0.02212 | -0.003 | 59.547
10.5 | 1.315 | 0.02656 | -0.003 | 49.517
11 | 1.289 | 0.03223 | -0.004 | 39.999
11.5 | 1.213 | 0.03986 | -0.004 | 30.434
12 | 0.787 | 0.05598 | -0.004 | 14.056
12.5 | 0.82 | 0.05453 | -0.005 | 15.037
13 | 0.842 | 0.06221 | -0.005 | 13.537
13.5 | 0.864 | 0.07042 | -0.005 | 12.272
14 | 0.903 | 0.06419 | -0.006 | 14.062
14.5 | 0.923 | 0.07407 | -0.006 | 12.459
15 | 0.938 | 0.09006 | -0.006 | 10.413

## 120. Re 12M Mach 0.50 (2)
BIGFOIL.COM POLAR EXPORT
NACA24115
NACA24115 |  |  |  | Cl Max: | 1.6499 | at alpha= | 12.5 | deg
XFOIL ncrit=9 |  |  |  | L/D Max: | 151.192 | at alpha= | 7 | deg
Re: | 12000000 |  |  | Cd Min: | 0.16877 | at alpha= | 20 | deg
Mach: | 0.5 |  |  | Cl=0 at alpha= | -1.3221 | deg
|  |  |  | @ Cl=0.1, Cd= | 0.0063926
|  |  |  | @ Cl=0.4, Cd= | 0.0052732
|  |  |  | @ Cl=0.6, Cd= | 0.0052135
alpha (deg) | Cl | Cd | Cm | Cl/Cd
-15 | -0.7595 | 0.1168 | -0.0294 | -6.5026
-14.5 | -0.778 | 0.10558 | -0.0364 | -7.3688
-14 | -0.7988 | 0.09452 | -0.0434 | -8.4511
-13.5 | -0.8198 | 0.08358 | -0.0502 | -9.8086
-13 | -0.8337 | 0.07073 | -0.0613 | -11.7871
-12.5 | -0.8436 | 0.05561 | -0.0766 | -15.1699
-12 | -0.8658 | 0.04405 | -0.0865 | -19.6549
-11.5 | -0.8741 | 0.0289 | -0.1089 | -30.2457
-11 | -0.9092 | 0.02129 | -0.1074 | -42.7055
-10.5 | -0.945 | 0.01681 | -0.0957 | -56.2165
-10 | -0.9605 | 0.01331 | -0.0827 | -72.1638
-9.5 | -0.9471 | 0.01106 | -0.0708 | -85.6329
-9 | -0.9083 | 0.00991 | -0.0613 | -91.6549
-8.5 | -0.8594 | 0.00928 | -0.0533 | -92.6078
-8 | -0.8087 | 0.00884 | -0.0459 | -91.4819
-7.5 | -0.7604 | 0.0085 | -0.0385 | -89.4588
-7 | -0.7049 | 0.00823 | -0.0327 | -85.6501
-6.5 | -0.646 | 0.00796 | -0.0278 | -81.1558
-6 | -0.5861 | 0.00773 | -0.0236 | -75.8215
-5.5 | -0.5255 | 0.00754 | -0.0198 | -69.695
-5 | -0.4639 | 0.00737 | -0.0164 | -62.9444
-4.5 | -0.4021 | 0.0072 | -0.0134 | -55.8472
-4 | -0.3394 | 0.00705 | -0.0108 | -48.1418
-3.5 | -0.276 | 0.00691 | -0.0085 | -39.9421
-3 | -0.2131 | 0.00679 | -0.0064 | -31.3844
-2.5 | -0.1498 | 0.00669 | -0.0045 | -22.3916
-2 | -0.086 | 0.00658 | -0.0028 | -13.0699
-1.5 | -0.0228 | 0.00652 | -0.0011 | -3.4969
-1 | 0.0413 | 0.00643 | 0.0004 | 6.423
-0.5 | 0.1041 | 0.00639 | 0.002 | 16.2911
0 | 0.1677 | 0.0063 | 0.0034 | 26.619
0.5 | 0.2295 | 0.00623 | 0.0051 | 36.8379
1 | 0.2783 | 0.00565 | 0.0093 | 49.2566
1.5 | 0.334 | 0.00544 | 0.0122 | 61.3971
2 | 0.392 | 0.00528 | 0.0148 | 74.2424
2.5 | 0.4511 | 0.00523 | 0.0172 | 86.2524
3 | 0.5094 | 0.00519 | 0.0198 | 98.1503
3.5 | 0.5681 | 0.00517 | 0.0226 | 109.8839
4 | 0.6267 | 0.00525 | 0.0254 | 119.3714
4.5 | 0.6893 | 0.00536 | 0.0276 | 128.6007
5 | 0.7503 | 0.00554 | 0.0303 | 135.4332
5.5 | 0.8088 | 0.00575 | 0.0335 | 140.6609
6 | 0.8674 | 0.00593 | 0.037 | 146.2732
6.5 | 0.9241 | 0.00617 | 0.041 | 149.7731
7 | 0.9767 | 0.00646 | 0.0459 | 151.192
7.5 | 1.0234 | 0.00679 | 0.052 | 150.7216
8 | 1.1056 | 0.00733 | 0.0514 | 150.8322
8.5 | 1.2072 | 0.00816 | 0.0472 | 147.9412
9 | 1.2884 | 0.00894 | 0.0472 | 144.1163
10 | 1.4142 | 0.011 | 0.0537 | 128.5636
10.5 | 1.4631 | 0.01237 | 0.0587 | 118.2781
11 | 1.5235 | 0.01399 | 0.0612 | 108.8992
11.5 | 1.5759 | 0.01622 | 0.0637 | 97.1578
12 | 1.6231 | 0.01909 | 0.0656 | 85.0236
12.5 | 1.6499 | 0.02296 | 0.0681 | 71.8598
13 | 1.6492 | 0.02794 | 0.0715 | 59.0265
13.5 | 1.6368 | 0.03443 | 0.073 | 47.5399
14 | 1.6009 | 0.04287 | 0.0726 | 37.3431
14.5 | 1.5417 | 0.05317 | 0.0705 | 28.9957
15 | 1.4764 | 0.06428 | 0.0671 | 22.9683
15.5 | 1.417 | 0.07541 | 0.063 | 18.7906
16 | 1.3675 | 0.08635 | 0.0584 | 15.8367
16.5 | 1.3275 | 0.09703 | 0.0536 | 13.6813
17 | 1.2952 | 0.1075 | 0.0485 | 12.0484
18 | 1.2465 | 0.12792 | 0.0376 | 9.7444
18.5 | 1.2287 | 0.13788 | 0.032 | 8.9114
19 | 1.2126 | 0.14806 | 0.0258 | 8.1899
19.5 | 1.1971 | 0.15844 | 0.0192 | 7.5555
20 | 1.1849 | 0.16877 | 0.0123 | 7.0208

## 121. Re 14M Mach 0.00 (1)
BIGFOIL.COM POLAR EXPORT
NACA24115
NACA24115 |  |  |  | Cl Max: | 1.597 | at alpha= | 16.5 | deg
JavaFoil+Calcfoil stall+Eppler ext transition |  |  |  | L/D Max: | 125.15 | at alpha= | 8.5 | deg
Re: | 14000000 |  |  | Cd Min: | 0.00787 | at alpha= | 0.5 | deg
Mach: | 0 |  |  | Cl=0 at alpha= | -0.95968 | deg
|  |  |  | @ Cl=0.1, Cd= | 0.0090025
|  |  |  | @ Cl=0.4, Cd= | 0.0085607
|  |  |  | @ Cl=0.6, Cd= | 0.00829
alpha (deg) | Cl | Cd | Cm | Cl/Cd
-19.5 | -1.012 | 0.12476 | 0.012 | -8.11
-19 | -1.024 | 0.11738 | 0.012 | -8.725
-18.5 | -1.036 | 0.10922 | 0.012 | -9.489
-18 | -1.048 | 0.10035 | 0.012 | -10.448
-17.5 | -1.063 | 0.08949 | 0.012 | -11.873
-17 | -1.094 | 0.06789 | 0.013 | -16.12
-16.5 | -1.126 | 0.04943 | 0.014 | -22.789
-16 | -1.163 | 0.03289 | 0.015 | -35.366
-15.5 | -1.19 | 0.0236 | 0.015 | -50.411
-15 | -1.206 | 0.01849 | 0.015 | -65.197
-14.5 | -1.21 | 0.0159 | 0.015 | -76.111
-14 | -1.207 | 0.01432 | 0.015 | -84.248
-13.5 | -1.195 | 0.01343 | 0.015 | -89
-13 | -1.179 | 0.01271 | 0.015 | -92.747
-12.5 | -1.158 | 0.01215 | 0.014 | -95.307
-12 | -1.133 | 0.01162 | 0.014 | -97.492
-11.5 | -1.103 | 0.01116 | 0.014 | -98.816
-11 | -1.07 | 0.00953 | 0.014 | -112.346
-10.5 | -1.034 | 0.00977 | 0.013 | -105.896
-10 | -0.995 | 0.00943 | 0.013 | -105.578
-9.5 | -0.954 | 0.00974 | 0.013 | -97.945
-9 | -0.91 | 0.01014 | 0.012 | -89.675
-8.5 | -0.863 | 0.00984 | 0.012 | -87.738
-8 | -0.815 | 0.00958 | 0.012 | -85.083
-7.5 | -0.764 | 0.01007 | 0.012 | -75.856
-7 | -0.711 | 0.00976 | 0.011 | -72.849
-6.5 | -0.657 | 0.00952 | 0.011 | -69.008
-6 | -0.602 | 0.00934 | 0.011 | -64.431
-5.5 | -0.545 | 0.00982 | 0.01 | -55.534
-5 | -0.488 | 0.00959 | 0.01 | -50.84
-4.5 | -0.429 | 0.00937 | 0.01 | -45.796
-4 | -0.37 | 0.00921 | 0.009 | -40.17
-3.5 | -0.31 | 0.0091 | 0.009 | -34.072
-3 | -0.25 | 0.00898 | 0.008 | -27.783
-2.5 | -0.189 | 0.00954 | 0.008 | -19.807
-2 | -0.128 | 0.00932 | 0.008 | -13.713
-1.5 | -0.067 | 0.00924 | 0.007 | -7.199
-1 | -0.005 | 0.00912 | 0.007 | -0.554
-0.5 | 0.057 | 0.00908 | 0.007 | 6.222
0 | 0.118 | 0.00897 | 0.006 | 13.16
0.5 | 0.179 | 0.00787 | 0.006 | 22.806
1 | 0.241 | 0.00791 | 0.005 | 30.448
1.5 | 0.302 | 0.00844 | 0.005 | 35.799
2 | 0.363 | 0.0085 | 0.005 | 42.747
2.5 | 0.424 | 0.0086 | 0.004 | 49.347
3 | 0.485 | 0.00869 | 0.004 | 55.825
3.5 | 0.546 | 0.0082 | 0.003 | 66.552
4 | 0.606 | 0.0083 | 0.003 | 73.026
4.5 | 0.667 | 0.00847 | 0.002 | 78.733
5 | 0.727 | 0.00869 | 0.002 | 83.623
5.5 | 0.786 | 0.00835 | 0.002 | 94.205
6 | 0.845 | 0.00861 | 0.001 | 98.225
6.5 | 0.904 | 0.00871 | 0.001 | 103.847
7 | 0.962 | 0.00895 | 0 | 107.549
7.5 | 1.019 | 0.00878 | 0 | 116.152
8 | 1.075 | 0.00905 | -0.001 | 118.808
8.5 | 1.13 | 0.00903 | -0.001 | 125.15
9 | 1.183 | 0.01035 | -0.002 | 114.304
9.5 | 1.233 | 0.01079 | -0.002 | 114.283
10 | 1.282 | 0.0113 | -0.002 | 113.469
10.5 | 1.327 | 0.0119 | -0.003 | 111.55
11 | 1.37 | 0.01261 | -0.003 | 108.62
11.5 | 1.409 | 0.01344 | -0.004 | 104.861
12 | 1.445 | 0.01442 | -0.004 | 100.201
12.5 | 1.477 | 0.01561 | -0.005 | 94.583
13 | 1.504 | 0.01705 | -0.005 | 88.214
13.5 | 1.528 | 0.01877 | -0.005 | 81.408
14 | 1.549 | 0.02082 | -0.006 | 74.388
14.5 | 1.566 | 0.02318 | -0.006 | 67.551
15 | 1.58 | 0.02587 | -0.007 | 61.058
15.5 | 1.588 | 0.02898 | -0.007 | 54.821
16 | 1.594 | 0.03241 | -0.007 | 49.181
16.5 | 1.597 | 0.03611 | -0.008 | 44.222
17 | 1.596 | 0.04014 | -0.008 | 39.762
17.5 | 1.593 | 0.04447 | -0.008 | 35.815
18 | 1.587 | 0.04921 | -0.009 | 32.243
18.5 | 1.578 | 0.05424 | -0.009 | 29.09
19 | 1.566 | 0.05952 | -0.009 | 26.316
19.5 | 1.553 | 0.0651 | -0.01 | 23.849
20 | 1.534 | 0.07101 | -0.01 | 21.605

## 122. Re 14M Mach 0.00 (2)
BIGFOIL.COM POLAR EXPORT
NACA24115
NACA24115 |  |  |  | Cl Max: | 1.7697 | at alpha= | 19 | deg
XFOIL ncrit=9 |  |  |  | L/D Max: | 152.202 | at alpha= | 8.5 | deg
Re: | 14000000 |  |  | Cd Min: | 0.04363 | at alpha= | 20 | deg
Mach: | 0 |  |  | Cl=0 at alpha= | -1.2072 | deg
|  |  |  | @ Cl=0.1, Cd= | 0.0059588
|  |  |  | @ Cl=0.4, Cd= | 0.0049118
|  |  |  | @ Cl=0.6, Cd= | 0.0048933
alpha (deg) | Cl | Cd | Cm | Cl/Cd
-20 | -1.7887 | 0.02069 | -0.0496 | -86.4524
-19.5 | -1.7631 | 0.01935 | -0.0466 | -91.1163
-19 | -1.7346 | 0.01821 | -0.0437 | -95.2554
-18.5 | -1.7057 | 0.01715 | -0.0405 | -99.4577
-18 | -1.6763 | 0.01614 | -0.0372 | -103.86
-17.5 | -1.6445 | 0.01529 | -0.0339 | -107.554
-17 | -1.6146 | 0.01437 | -0.0301 | -112.3591
-16.5 | -1.5803 | 0.01371 | -0.0267 | -115.2662
-16 | -1.5475 | 0.01308 | -0.0228 | -118.3104
-15.5 | -1.5195 | 0.01259 | -0.0176 | -120.691
-15 | -1.4697 | 0.01205 | -0.0168 | -121.9668
-14.5 | -1.4154 | 0.01154 | -0.0169 | -122.6516
-14 | -1.3603 | 0.01097 | -0.0171 | -124.0018
-13.5 | -1.316 | 0.01043 | -0.0149 | -126.1745
-13 | -1.2516 | 0.00988 | -0.017 | -126.6802
-12.5 | -1.1072 | 0.00914 | -0.0365 | -121.1379
-12 | -1.0862 | 0.0091 | -0.029 | -119.3626
-11.5 | -1.0479 | 0.00888 | -0.0252 | -118.0068
-11 | -1.0052 | 0.00863 | -0.0224 | -116.4774
-10.5 | -0.9603 | 0.0084 | -0.02 | -114.3214
-10 | -0.9135 | 0.00821 | -0.0179 | -111.2667
-9.5 | -0.8667 | 0.00797 | -0.0158 | -108.7453
-9 | -0.8184 | 0.00777 | -0.014 | -105.3282
-8.5 | -0.7691 | 0.00762 | -0.0124 | -100.9318
-8 | -0.7199 | 0.00745 | -0.0108 | -96.6309
-7.5 | -0.6692 | 0.00728 | -0.0094 | -91.9231
-7 | -0.6181 | 0.00715 | -0.0081 | -86.4476
-6.5 | -0.5668 | 0.007 | -0.0069 | -80.9714
-6 | -0.5148 | 0.0069 | -0.0058 | -74.6087
-5.5 | -0.4629 | 0.00678 | -0.0046 | -68.2743
-5 | -0.4099 | 0.00668 | -0.0037 | -61.3623
-4.5 | -0.3566 | 0.00659 | -0.0028 | -54.1123
-4 | -0.3033 | 0.00649 | -0.0019 | -46.7334
-3.5 | -0.2496 | 0.00641 | -0.0012 | -38.9392
-3 | -0.1952 | 0.00631 | -0.0005 | -30.935
-2.5 | -0.141 | 0.00624 | 0.0002 | -22.5962
-2 | -0.0866 | 0.00618 | 0.0008 | -14.0129
-1.5 | -0.0318 | 0.0061 | 0.0014 | -5.2131
-1 | 0.0225 | 0.00606 | 0.002 | 3.7129
-0.5 | 0.0771 | 0.00598 | 0.0026 | 12.893
0 | 0.131 | 0.00593 | 0.0033 | 22.0911
0.5 | 0.1849 | 0.00582 | 0.004 | 31.7698
1 | 0.2346 | 0.00559 | 0.0055 | 41.9678
2 | 0.3311 | 0.00505 | 0.009 | 65.5644
2.5 | 0.3823 | 0.00494 | 0.0102 | 77.3887
3 | 0.4325 | 0.00486 | 0.0116 | 88.9918
3.5 | 0.4821 | 0.00479 | 0.0131 | 100.6472
4 | 0.532 | 0.00474 | 0.0146 | 112.2363
4.5 | 0.5846 | 0.00487 | 0.0154 | 120.0411
5 | 0.6375 | 0.00495 | 0.0162 | 128.7879
5.5 | 0.6893 | 0.00509 | 0.0172 | 135.4224
6 | 0.7402 | 0.00525 | 0.0183 | 140.9905
6.5 | 0.7899 | 0.00545 | 0.0196 | 144.9358
7 | 0.8391 | 0.00566 | 0.021 | 148.2509
7.5 | 0.8871 | 0.00591 | 0.0226 | 150.1015
8 | 0.9346 | 0.00616 | 0.0243 | 151.7208
8.5 | 0.9817 | 0.00645 | 0.026 | 152.2016
9 | 1.0314 | 0.0068 | 0.027 | 151.6765
9.5 | 1.0951 | 0.00726 | 0.0248 | 150.8402
10 | 1.1659 | 0.00781 | 0.0209 | 149.283
10.5 | 1.223 | 0.0083 | 0.02 | 147.3494
11 | 1.2839 | 0.00887 | 0.0181 | 144.7463
11.5 | 1.339 | 0.00947 | 0.0174 | 141.3939
12 | 1.3835 | 0.01003 | 0.0191 | 137.9362
12.5 | 1.4305 | 0.01066 | 0.02 | 134.1932
13 | 1.4812 | 0.0113 | 0.02 | 131.0796
13.5 | 1.5294 | 0.01197 | 0.0203 | 127.7694
14 | 1.5765 | 0.01266 | 0.0206 | 124.5261
14.5 | 1.6216 | 0.01339 | 0.0212 | 121.1053
15 | 1.6619 | 0.01433 | 0.0222 | 115.9735
15.5 | 1.6846 | 0.01529 | 0.0264 | 110.1766
16 | 1.702 | 0.01653 | 0.0309 | 102.9643
16.5 | 1.7213 | 0.01788 | 0.0346 | 96.2696
17 | 1.736 | 0.01967 | 0.0382 | 88.2562
17.5 | 1.7479 | 0.02209 | 0.0408 | 79.1263
18 | 1.7618 | 0.02477 | 0.0424 | 71.1264
18.5 | 1.769 | 0.02827 | 0.0435 | 62.5752
19 | 1.7697 | 0.0327 | 0.0439 | 54.1193
19.5 | 1.7685 | 0.03765 | 0.0437 | 46.9721
20 | 1.7603 | 0.04363 | 0.0427 | 40.3461

## 123. Re 14M Mach 0.10 (1)
BIGFOIL.COM POLAR EXPORT
NACA24115
NACA24115 |  |  |  | Cl Max: | 1.583 | at alpha= | 16 | deg
JavaFoil+Calcfoil stall+Eppler ext transition |  |  |  | L/D Max: | 118.372 | at alpha= | 8 | deg
Re: | 14000000 |  |  | Cd Min: | 0.00786 | at alpha= | 0.5 | deg
Mach: | 0.1 |  |  | Cl=0 at alpha= | -0.95968 | deg
|  |  |  | @ Cl=0.1, Cd= | 0.0090152
|  |  |  | @ Cl=0.4, Cd= | 0.0085602
|  |  |  | @ Cl=0.6, Cd= | 0.0083393
alpha (deg) | Cl | Cd | Cm | Cl/Cd
-19 | -0.982 | 0.12217 | 0.012 | -8.039
-18.5 | -0.997 | 0.11431 | 0.012 | -8.719
-18 | -1.011 | 0.1062 | 0.012 | -9.515
-17.5 | -1.024 | 0.09742 | 0.012 | -10.512
-17 | -1.039 | 0.0866 | 0.012 | -12.003
-16.5 | -1.071 | 0.06641 | 0.013 | -16.12
-16 | -1.111 | 0.04491 | 0.014 | -24.733
-15.5 | -1.147 | 0.03004 | 0.015 | -38.187
-15 | -1.178 | 0.02068 | 0.015 | -56.966
-14.5 | -1.189 | 0.01711 | 0.015 | -69.5
-14 | -1.191 | 0.015 | 0.015 | -79.407
-13.5 | -1.184 | 0.01384 | 0.015 | -85.569
-13 | -1.171 | 0.01301 | 0.015 | -89.987
-12.5 | -1.152 | 0.01234 | 0.014 | -93.36
-12 | -1.129 | 0.0118 | 0.014 | -95.688
-11.5 | -1.101 | 0.01128 | 0.014 | -97.623
-11 | -1.069 | 0.00962 | 0.014 | -111.121
-10.5 | -1.034 | 0.00985 | 0.013 | -105.013
-10 | -0.996 | 0.0095 | 0.013 | -104.81
-9.5 | -0.955 | 0.00982 | 0.013 | -97.269
-9 | -0.912 | 0.00951 | 0.013 | -95.917
-8.5 | -0.866 | 0.00992 | 0.012 | -87.275
-8 | -0.817 | 0.00965 | 0.012 | -84.669
-7.5 | -0.767 | 0.0101 | 0.012 | -75.903
-7 | -0.714 | 0.00983 | 0.011 | -72.622
-6.5 | -0.66 | 0.00958 | 0.011 | -68.902
-6 | -0.604 | 0.00934 | 0.011 | -64.701
-5.5 | -0.548 | 0.00991 | 0.01 | -55.253
-5 | -0.49 | 0.00962 | 0.01 | -50.925
-4.5 | -0.431 | 0.00948 | 0.01 | -45.462
-4 | -0.372 | 0.00931 | 0.009 | -39.903
-3.5 | -0.311 | 0.00909 | 0.009 | -34.275
-3 | -0.251 | 0.00903 | 0.008 | -27.789
-2.5 | -0.19 | 0.00953 | 0.008 | -19.912
-2 | -0.128 | 0.00941 | 0.008 | -13.654
-1.5 | -0.067 | 0.00922 | 0.007 | -7.247
-1 | -0.005 | 0.0091 | 0.007 | -0.557
-0.5 | 0.057 | 0.00914 | 0.007 | 6.212
0 | 0.119 | 0.00896 | 0.006 | 13.242
0.5 | 0.18 | 0.00786 | 0.006 | 22.949
1 | 0.242 | 0.00794 | 0.005 | 30.469
1.5 | 0.304 | 0.00843 | 0.005 | 36.008
2 | 0.365 | 0.00852 | 0.005 | 42.834
2.5 | 0.426 | 0.00859 | 0.004 | 49.611
3 | 0.487 | 0.00816 | 0.004 | 59.71
3.5 | 0.548 | 0.00822 | 0.003 | 66.739
4 | 0.609 | 0.00836 | 0.003 | 72.85
4.5 | 0.67 | 0.00856 | 0.002 | 78.26
5 | 0.73 | 0.00872 | 0.002 | 83.741
5.5 | 0.79 | 0.00838 | 0.002 | 94.262
6 | 0.849 | 0.00867 | 0.001 | 97.98
6.5 | 0.908 | 0.00876 | 0.001 | 103.707
7 | 0.967 | 0.00903 | 0 | 107.099
7.5 | 1.024 | 0.00884 | 0 | 115.773
8 | 1.08 | 0.00912 | -0.001 | 118.372
8.5 | 1.135 | 0.00996 | -0.001 | 113.966
9 | 1.188 | 0.01045 | -0.002 | 113.618
9.5 | 1.238 | 0.01091 | -0.002 | 113.446
10 | 1.286 | 0.01144 | -0.002 | 112.438
10.5 | 1.331 | 0.01208 | -0.003 | 110.215
11 | 1.373 | 0.01281 | -0.003 | 107.183
11.5 | 1.412 | 0.01369 | -0.004 | 103.118
12 | 1.446 | 0.01475 | -0.004 | 98.039
12.5 | 1.477 | 0.01604 | -0.005 | 92.108
13 | 1.504 | 0.01758 | -0.005 | 85.517
13.5 | 1.526 | 0.01944 | -0.005 | 78.519
14 | 1.545 | 0.02159 | -0.006 | 71.567
14.5 | 1.561 | 0.02411 | -0.006 | 64.743
15 | 1.573 | 0.02697 | -0.007 | 58.322
15.5 | 1.58 | 0.03025 | -0.007 | 52.211
16 | 1.583 | 0.03386 | -0.007 | 46.743
16.5 | 1.583 | 0.03782 | -0.008 | 41.859
17 | 1.58 | 0.04202 | -0.008 | 37.602
17.5 | 1.574 | 0.04657 | -0.008 | 33.795
18 | 1.564 | 0.05153 | -0.009 | 30.358
18.5 | 1.552 | 0.05684 | -0.009 | 27.31
19 | 1.538 | 0.06236 | -0.009 | 24.656
19.5 | 1.52 | 0.06824 | -0.01 | 22.28
20 | 1.498 | 0.07448 | -0.01 | 20.112

## 124. Re 14M Mach 0.10 (2)
BIGFOIL.COM POLAR EXPORT
NACA24115
NACA24115 |  |  |  | Cl Max: | 1.7599 | at alpha= | 18.5 | deg
XFOIL ncrit=9 |  |  |  | L/D Max: | 152.377 | at alpha= | 8.5 | deg
Re: | 14000000 |  |  | Cd Min: | 0.04846 | at alpha= | 20 | deg
Mach: | 0.1 |  |  | Cl=0 at alpha= | -1.2106 | deg
|  |  |  | @ Cl=0.1, Cd= | 0.0059696
|  |  |  | @ Cl=0.4, Cd= | 0.0049226
|  |  |  | @ Cl=0.6, Cd= | 0.0049
alpha (deg) | Cl | Cd | Cm | Cl/Cd
-12.5 | -1.1107 | 0.00922 | -0.0391 | -120.4664
-12 | -1.0884 | 0.00916 | -0.0316 | -118.821
-11.5 | -1.0529 | 0.00898 | -0.0271 | -117.2494
-11 | -1.0103 | 0.00872 | -0.024 | -115.8601
-10.5 | -0.9656 | 0.00846 | -0.0214 | -114.1371
-10 | -0.9187 | 0.00826 | -0.0191 | -111.2228
-9.5 | -0.8713 | 0.00804 | -0.017 | -108.3706
-9 | -0.8229 | 0.00781 | -0.015 | -105.3649
-8.5 | -0.7735 | 0.00765 | -0.0132 | -101.1111
-8 | -0.7237 | 0.00749 | -0.0116 | -96.6222
-7.5 | -0.6729 | 0.0073 | -0.0101 | -92.1781
-7 | -0.6213 | 0.00718 | -0.0087 | -86.532
-6.5 | -0.5698 | 0.00702 | -0.0074 | -81.1681
-6 | -0.5175 | 0.00692 | -0.0062 | -74.7832
-5.5 | -0.4652 | 0.0068 | -0.005 | -68.4118
-5 | -0.4118 | 0.00669 | -0.004 | -61.5546
-4.5 | -0.3583 | 0.0066 | -0.0031 | -54.2879
-4 | -0.3047 | 0.0065 | -0.0022 | -46.8769
-3.5 | -0.2506 | 0.00642 | -0.0013 | -39.0343
-3 | -0.196 | 0.00632 | -0.0006 | -31.0127
-2.5 | -0.1414 | 0.00625 | 0.0001 | -22.624
-2 | -0.0868 | 0.00619 | 0.0008 | -14.0226
-1.5 | -0.0316 | 0.00611 | 0.0013 | -5.1718
-1 | 0.023 | 0.00607 | 0.002 | 3.7891
-0.5 | 0.0779 | 0.00599 | 0.0026 | 13.005
0 | 0.1322 | 0.00594 | 0.0033 | 22.2559
0.5 | 0.1862 | 0.00583 | 0.004 | 31.9383
1 | 0.2362 | 0.0056 | 0.0055 | 42.1786
2 | 0.3332 | 0.00505 | 0.0092 | 65.9802
2.5 | 0.3846 | 0.00495 | 0.0104 | 77.697
3 | 0.4352 | 0.00486 | 0.0118 | 89.5473
3.5 | 0.485 | 0.00481 | 0.0134 | 100.8316
4 | 0.5352 | 0.00475 | 0.0149 | 112.6737
4.5 | 0.5882 | 0.00488 | 0.0157 | 120.5328
5 | 0.6413 | 0.00497 | 0.0166 | 129.0342
5.5 | 0.6934 | 0.0051 | 0.0176 | 135.9608
6 | 0.7446 | 0.00526 | 0.0187 | 141.5589
6.5 | 0.7947 | 0.00546 | 0.0201 | 145.5495
7 | 0.844 | 0.00568 | 0.0216 | 148.5915
7.5 | 0.8923 | 0.00593 | 0.0233 | 150.4722
8 | 0.94 | 0.00619 | 0.0251 | 151.8578
8.5 | 0.9874 | 0.00648 | 0.0268 | 152.3765
9 | 1.0375 | 0.00684 | 0.0279 | 151.6813
9.5 | 1.1033 | 0.00733 | 0.0254 | 150.5184
10 | 1.1751 | 0.00788 | 0.0214 | 149.1244
10.5 | 1.2324 | 0.00838 | 0.0207 | 147.0644
11 | 1.2931 | 0.00899 | 0.019 | 143.8376
11.5 | 1.3481 | 0.00958 | 0.0186 | 140.7203
12 | 1.3865 | 0.01015 | 0.0218 | 136.601
12.5 | 1.4404 | 0.0108 | 0.0214 | 133.3704
13 | 1.4905 | 0.01146 | 0.0216 | 130.0611
13.5 | 1.5387 | 0.01217 | 0.0221 | 126.4339
14 | 1.5851 | 0.01294 | 0.0227 | 122.4961
14.5 | 1.6303 | 0.01371 | 0.0233 | 118.9132
15 | 1.6706 | 0.01471 | 0.0244 | 113.569
15.5 | 1.6865 | 0.01582 | 0.0298 | 106.6056
16 | 1.7042 | 0.01718 | 0.0342 | 99.1967
16.5 | 1.7225 | 0.01873 | 0.0378 | 91.9648
17 | 1.7349 | 0.02089 | 0.0412 | 83.0493
17.5 | 1.7464 | 0.0236 | 0.0435 | 74
18 | 1.7578 | 0.0267 | 0.0448 | 65.8352
18.5 | 1.7599 | 0.03095 | 0.0455 | 56.8627
19 | 1.7573 | 0.03598 | 0.0455 | 48.841
19.5 | 1.7526 | 0.04154 | 0.0449 | 42.1907
20 | 1.7384 | 0.04846 | 0.0434 | 35.8729

## 125. Re 14M Mach 0.25 (1)
BIGFOIL.COM POLAR EXPORT
NACA24115
NACA24115 |  |  |  | Cl Max: | 1.517 | at alpha= | 14.5 | deg
JavaFoil+Calcfoil stall+Eppler ext transition |  |  |  | L/D Max: | 119.293 | at alpha= | 7.5 | deg
Re: | 14000000 |  |  | Cd Min: | 0.00788 | at alpha= | 2.5 | deg
Mach: | 0.25 |  |  | Cl=0 at alpha= | -0.96032 | deg
|  |  |  | @ Cl=0.1, Cd= | 0.0092147
|  |  |  | @ Cl=0.4, Cd= | 0.0081333
|  |  |  | @ Cl=0.6, Cd= | 0.0085581
alpha (deg) | Cl | Cd | Cm | Cl/Cd
-17.5 | -0.754 | 0.12434 | 0.011 | -6.064
-17 | -0.79 | 0.1162 | 0.011 | -6.799
-16.5 | -0.823 | 0.10842 | 0.011 | -7.591
-16 | -0.853 | 0.10025 | 0.011 | -8.506
-15.5 | -0.879 | 0.09255 | 0.011 | -9.496
-15 | -0.904 | 0.08311 | 0.011 | -10.874
-14.5 | -0.929 | 0.07188 | 0.012 | -12.922
-14 | -0.995 | 0.04082 | 0.013 | -24.386
-13.5 | -1.062 | 0.02126 | 0.015 | -49.939
-13 | -1.09 | 0.01596 | 0.015 | -68.308
-12.5 | -1.096 | 0.01412 | 0.015 | -77.615
-12 | -1.09 | 0.01303 | 0.015 | -83.656
-11.5 | -1.075 | 0.0123 | 0.014 | -87.407
-11 | -1.054 | 0.01169 | 0.014 | -90.103
-10.5 | -1.027 | 0.01114 | 0.014 | -92.151
-10 | -0.995 | 0.01105 | 0.013 | -89.993
-9.5 | -0.959 | 0.00967 | 0.013 | -99.176
-9 | -0.92 | 0.00997 | 0.013 | -92.224
-8.5 | -0.876 | 0.00966 | 0.013 | -90.687
-8 | -0.83 | 0.01005 | 0.012 | -82.566
-7.5 | -0.78 | 0.00975 | 0.012 | -80.044
-7 | -0.728 | 0.00952 | 0.012 | -76.473
-6.5 | -0.674 | 0.0099 | 0.011 | -68.062
-6 | -0.618 | 0.00963 | 0.011 | -64.183
-5.5 | -0.561 | 0.00939 | 0.011 | -59.735
-5 | -0.502 | 0.00991 | 0.01 | -50.648
-4.5 | -0.442 | 0.0097 | 0.01 | -45.554
-4 | -0.381 | 0.00948 | 0.009 | -40.223
-3.5 | -0.32 | 0.0093 | 0.009 | -34.359
-3 | -0.258 | 0.00919 | 0.009 | -28.005
-2.5 | -0.195 | 0.00908 | 0.008 | -21.459
-2 | -0.132 | 0.00897 | 0.008 | -14.707
-1.5 | -0.069 | 0.00947 | 0.008 | -7.25
-1 | -0.005 | 0.00934 | 0.007 | -0.558
-0.5 | 0.058 | 0.0093 | 0.007 | 6.272
0 | 0.122 | 0.00917 | 0.006 | 13.283
0.5 | 0.185 | 0.00803 | 0.006 | 23.067
1 | 0.249 | 0.00807 | 0.006 | 30.793
1.5 | 0.312 | 0.00819 | 0.005 | 38.076
2 | 0.375 | 0.0083 | 0.005 | 45.159
2.5 | 0.438 | 0.00788 | 0.004 | 55.548
3 | 0.501 | 0.00833 | 0.004 | 60.093
3.5 | 0.563 | 0.00847 | 0.003 | 66.495
4 | 0.626 | 0.00862 | 0.003 | 72.539
4.5 | 0.688 | 0.00831 | 0.002 | 82.744
5 | 0.749 | 0.00848 | 0.002 | 88.38
5.5 | 0.811 | 0.00872 | 0.002 | 92.93
6 | 0.871 | 0.00841 | 0.001 | 103.577
6.5 | 0.932 | 0.00828 | 0.001 | 112.449
7 | 0.991 | 0.0089 | 0 | 111.287
7.5 | 1.049 | 0.00879 | 0 | 119.293
8 | 1.106 | 0.00963 | -0.001 | 114.774
8.5 | 1.16 | 0.01042 | -0.001 | 111.302
9 | 1.212 | 0.01097 | -0.002 | 110.532
9.5 | 1.262 | 0.01164 | -0.002 | 108.365
10 | 1.308 | 0.01234 | -0.003 | 105.969
10.5 | 1.35 | 0.01316 | -0.003 | 102.572
11 | 1.388 | 0.01418 | -0.003 | 97.886
11.5 | 1.421 | 0.01543 | -0.004 | 92.102
12 | 1.45 | 0.01696 | -0.004 | 85.469
12.5 | 1.474 | 0.01886 | -0.005 | 78.136
13 | 1.492 | 0.0211 | -0.005 | 70.718
13.5 | 1.505 | 0.02377 | -0.005 | 63.313
14 | 1.514 | 0.02686 | -0.006 | 56.345
14.5 | 1.517 | 0.03039 | -0.006 | 49.935
15 | 1.517 | 0.03434 | -0.007 | 44.166
15.5 | 1.508 | 0.03871 | -0.007 | 38.963
16 | 1.494 | 0.04362 | -0.007 | 34.262
16.5 | 1.475 | 0.04891 | -0.008 | 30.166
17 | 1.451 | 0.05458 | -0.008 | 26.59
17.5 | 1.422 | 0.06088 | -0.008 | 23.351
18 | 1.387 | 0.06754 | -0.009 | 20.539
18.5 | 1.348 | 0.07478 | -0.009 | 18.022
19 | 1.304 | 0.08241 | -0.009 | 15.822
19.5 | 1.256 | 0.09032 | -0.01 | 13.906

## 126. Re 14M Mach 0.25 (2)
BIGFOIL.COM POLAR EXPORT
NACA24115
NACA24115 |  |  |  | Cl Max: | 1.7177 | at alpha= | 17 | deg
XFOIL ncrit=9 |  |  |  | L/D Max: | 153.128 | at alpha= | 8.5 | deg
Re: | 14000000 |  |  | Cd Min: | 0.08065 | at alpha= | 20 | deg
Mach: | 0.25 |  |  | Cl=0 at alpha= | -1.2287 | deg
|  |  |  | @ Cl=0.1, Cd= | 0.0060212
|  |  |  | @ Cl=0.4, Cd= | 0.0049947
|  |  |  | @ Cl=0.6, Cd= | 0.0049213
alpha (deg) | Cl | Cd | Cm | Cl/Cd
-12 | -1.1068 | 0.00965 | -0.0456 | -114.6943
-11.5 | -1.0722 | 0.00941 | -0.0397 | -113.9426
-11 | -1.0345 | 0.00917 | -0.0343 | -112.8135
-10.5 | -0.9924 | 0.00889 | -0.0299 | -111.631
-10 | -0.946 | 0.00858 | -0.0264 | -110.2564
-9.5 | -0.8971 | 0.00834 | -0.0235 | -107.5659
-9 | -0.8466 | 0.00811 | -0.0208 | -104.3896
-8.5 | -0.7967 | 0.00787 | -0.0182 | -101.2325
-8 | -0.7449 | 0.00768 | -0.0159 | -96.9922
-7.5 | -0.6924 | 0.0075 | -0.0139 | -92.32
-7 | -0.6396 | 0.00731 | -0.012 | -87.4966
-6.5 | -0.5856 | 0.00717 | -0.0103 | -81.6736
-6 | -0.5323 | 0.00703 | -0.0085 | -75.7183
-5.5 | -0.4777 | 0.0069 | -0.0071 | -69.2319
-5 | -0.4227 | 0.00678 | -0.0058 | -62.3451
-4.5 | -0.3678 | 0.00667 | -0.0045 | -55.1424
-4 | -0.312 | 0.00656 | -0.0034 | -47.561
-3.5 | -0.2562 | 0.00648 | -0.0024 | -39.537
-3 | -0.2001 | 0.00639 | -0.0014 | -31.3146
-2.5 | -0.1435 | 0.0063 | -0.0006 | -22.7778
-2 | -0.0873 | 0.00624 | 0.0003 | -13.9904
-1.5 | -0.0305 | 0.00616 | 0.001 | -4.9513
-1 | 0.0257 | 0.0061 | 0.0018 | 4.2131
-0.5 | 0.0824 | 0.00604 | 0.0025 | 13.6424
0 | 0.1386 | 0.00598 | 0.0033 | 23.1773
0.5 | 0.1937 | 0.00588 | 0.0043 | 32.9422
1 | 0.2459 | 0.00565 | 0.0058 | 43.5221
1.5 | 0.293 | 0.00525 | 0.0083 | 55.8095
2.5 | 0.3972 | 0.005 | 0.0114 | 79.44
3 | 0.4499 | 0.0049 | 0.0129 | 91.8163
3.5 | 0.5007 | 0.00486 | 0.0147 | 103.0247
4 | 0.553 | 0.00481 | 0.0164 | 114.9688
4.5 | 0.6079 | 0.00494 | 0.0174 | 123.0567
5 | 0.6621 | 0.00506 | 0.0186 | 130.8498
5.5 | 0.716 | 0.0052 | 0.0198 | 137.6923
6 | 0.7691 | 0.00535 | 0.0213 | 143.757
6.5 | 0.8209 | 0.00556 | 0.023 | 147.6439
7 | 0.8716 | 0.00579 | 0.0249 | 150.5354
7.5 | 0.9211 | 0.00606 | 0.0271 | 151.9967
8 | 0.9698 | 0.00634 | 0.0294 | 152.9653
8.5 | 1.0183 | 0.00665 | 0.0317 | 153.1278
9 | 1.0757 | 0.00712 | 0.032 | 151.0815
9.5 | 1.1533 | 0.00771 | 0.0279 | 149.585
10 | 1.2242 | 0.00828 | 0.0253 | 147.8502
10.5 | 1.2832 | 0.00892 | 0.0252 | 143.8565
11 | 1.3445 | 0.00958 | 0.0245 | 140.3445
11.5 | 1.3944 | 0.01028 | 0.0263 | 135.642
12 | 1.4358 | 0.01099 | 0.0295 | 130.646
12.5 | 1.489 | 0.01175 | 0.0303 | 126.7234
13 | 1.5386 | 0.01265 | 0.0314 | 121.6285
13.5 | 1.5868 | 0.01359 | 0.0325 | 116.7623
14 | 1.6316 | 0.0147 | 0.0339 | 110.9932
14.5 | 1.6632 | 0.01608 | 0.037 | 103.4328
15 | 1.6809 | 0.01766 | 0.042 | 95.1812
15.5 | 1.6945 | 0.01987 | 0.0462 | 85.2793
16 | 1.7069 | 0.02253 | 0.0496 | 75.7612
16.5 | 1.7121 | 0.02613 | 0.0521 | 65.5224
17 | 1.7177 | 0.03029 | 0.0533 | 56.7085
17.5 | 1.7112 | 0.03595 | 0.0534 | 47.5994
18 | 1.6935 | 0.04309 | 0.0525 | 39.3015
18.5 | 1.6722 | 0.05094 | 0.0508 | 32.8269
19 | 1.6408 | 0.06011 | 0.0482 | 27.2966
19.5 | 1.6043 | 0.07015 | 0.0449 | 22.8696
20 | 1.5666 | 0.08065 | 0.041 | 19.4247

## 127. Re 14M Mach 0.50 (1)
BIGFOIL.COM POLAR EXPORT
NACA24115
NACA24115 |  |  |  | Cl Max: | 1.32 | at alpha= | 10 | deg
JavaFoil+Calcfoil stall+Eppler ext transition |  |  |  | L/D Max: | 109.766 | at alpha= | 5.5 | deg
Re: | 14000000 |  |  | Cd Min: | 0.0079 | at alpha= | 1.5 | deg
Mach: | 0.5 |  |  | Cl=0 at alpha= | -0.95775 | deg
|  |  |  | @ Cl=0.1, Cd= | 0.0088959
|  |  |  | @ Cl=0.4, Cd= | 0.0079966
|  |  |  | @ Cl=0.6, Cd= | 0.0081457
alpha (deg) | Cl | Cd | Cm | Cl/Cd
-20 | -1.048 | 0.18876 | 0.012 | -5.551
-19.5 | -1.023 | 0.16678 | 0.012 | -6.136
-19 | -0.999 | 0.14724 | 0.013 | -6.788
-18.5 | -0.967 | 0.16186 | 0.012 | -5.977
-18 | -0.943 | 0.14203 | 0.012 | -6.638
-17.5 | -0.918 | 0.12921 | 0.012 | -7.108
-17 | -0.887 | 0.13333 | 0.011 | -6.654
-16.5 | -0.863 | 0.11856 | 0.012 | -7.278
-16 | -0.831 | 0.12734 | 0.011 | -6.528
-15.5 | -0.807 | 0.11075 | 0.011 | -7.288
-15 | -0.787 | 0.09397 | 0.012 | -8.371
-14.5 | -0.753 | 0.09719 | 0.011 | -7.75
-14 | -0.734 | 0.0825 | 0.012 | -8.901
-13.5 | -0.697 | 0.08785 | 0.01 | -7.936
-13 | -0.689 | 0.06618 | 0.012 | -10.413
-12.5 | -0.643 | 0.08039 | 0.01 | -7.994
-12 | -0.629 | 0.06371 | 0.011 | -9.867
-11.5 | -0.588 | 0.07249 | 0.009 | -8.118
-11 | -0.574 | 0.0571 | 0.011 | -10.049
-10.5 | -0.534 | 0.06471 | 0.009 | -8.256
-10 | -0.588 | 0.01861 | 0.014 | -31.607
-9.5 | -0.486 | 0.05197 | 0.01 | -9.353
-9 | -0.457 | 0.05071 | 0.01 | -9.007
-8.5 | -0.572 | 0.04601 | 0.01 | -12.438
-8 | -0.782 | 0.01202 | 0.014 | -65.074
-7.5 | -0.783 | 0.00988 | 0.013 | -79.239
-7 | -0.757 | 0.0099 | 0.013 | -76.457
-6.5 | -0.716 | 0.01011 | 0.013 | -70.871
-6 | -0.667 | 0.00969 | 0.012 | -68.823
-5.5 | -0.611 | 0.01004 | 0.012 | -60.866
-5 | -0.551 | 0.00968 | 0.011 | -56.92
-4.5 | -0.488 | 0.00941 | 0.011 | -51.844
-4 | -0.422 | 0.00983 | 0.011 | -42.936
-3.5 | -0.355 | 0.0096 | 0.01 | -36.97
-3 | -0.286 | 0.00946 | 0.01 | -30.265
-2.5 | -0.217 | 0.00927 | 0.009 | -23.419
-2 | -0.147 | 0.00929 | 0.009 | -15.828
-1.5 | -0.077 | 0.00914 | 0.008 | -8.384
-1 | -0.006 | 0.00906 | 0.008 | -0.642
-0.5 | 0.065 | 0.00896 | 0.008 | 7.267
0 | 0.136 | 0.00883 | 0.007 | 15.391
0.5 | 0.207 | 0.00888 | 0.007 | 23.273
1 | 0.277 | 0.00831 | 0.006 | 33.378
1.5 | 0.348 | 0.0079 | 0.006 | 44.021
2 | 0.418 | 0.00803 | 0.005 | 52.026
2.5 | 0.488 | 0.00821 | 0.005 | 59.444
3 | 0.557 | 0.00833 | 0.004 | 66.965
3.5 | 0.627 | 0.00803 | 0.004 | 78.066
4 | 0.696 | 0.00829 | 0.003 | 83.893
4.5 | 0.764 | 0.00808 | 0.003 | 94.569
5 | 0.831 | 0.00793 | 0.002 | 104.766
5.5 | 0.898 | 0.00818 | 0.002 | 109.766
6 | 0.963 | 0.00942 | 0.001 | 102.258
6.5 | 1.027 | 0.00988 | 0.001 | 103.878
7 | 1.088 | 0.01049 | 0 | 103.739
7.5 | 1.145 | 0.01126 | 0 | 101.685
8 | 1.198 | 0.01223 | -0.001 | 97.918
8.5 | 1.243 | 0.01382 | -0.001 | 89.994
9 | 1.28 | 0.01561 | -0.002 | 82.013
9.5 | 1.306 | 0.01806 | -0.002 | 72.344
10 | 1.32 | 0.02161 | -0.003 | 61.078
10.5 | 1.318 | 0.02584 | -0.003 | 51.002
11 | 1.292 | 0.03132 | -0.004 | 41.253
11.5 | 1.216 | 0.03872 | -0.004 | 31.403
12 | 0.788 | 0.05452 | -0.004 | 14.463
12.5 | 0.822 | 0.05276 | -0.005 | 15.584
13 | 0.844 | 0.06044 | -0.005 | 13.966
13.5 | 0.866 | 0.06841 | -0.005 | 12.662
14 | 0.895 | 0.07064 | -0.006 | 12.671
14.5 | 0.909 | 0.08775 | -0.006 | 10.355
15 | 0.923 | 0.10581 | -0.006 | 8.724

## 128. Re 14M Mach 0.50 (2)
BIGFOIL.COM POLAR EXPORT
NACA24115
NACA24115 |  |  |  | Cl Max: | 1.6783 | at alpha= | 13 | deg
XFOIL ncrit=9 |  |  |  | L/D Max: | 154.97 | at alpha= | 7.5 | deg
Re: | 14000000 |  |  | Cd Min: | 0.12566 | at alpha= | 18 | deg
Mach: | 0.5 |  |  | Cl=0 at alpha= | -1.3153 | deg
|  |  |  | @ Cl=0.1, Cd= | 0.0062538
|  |  |  | @ Cl=0.4, Cd= | 0.005272
|  |  |  | @ Cl=0.6, Cd= | 0.0051387
alpha (deg) | Cl | Cd | Cm | Cl/Cd
-15 | -0.7771 | 0.11442 | -0.0315 | -6.7916
-14.5 | -0.7975 | 0.1031 | -0.0388 | -7.7352
-14 | -0.8125 | 0.09125 | -0.048 | -8.9041
-13.5 | -0.8244 | 0.07847 | -0.0598 | -10.5059
-13 | -0.8315 | 0.06413 | -0.0735 | -12.9659
-12.5 | -0.8558 | 0.05336 | -0.0796 | -16.0382
-12 | -0.8696 | 0.04009 | -0.096 | -21.6912
-11.5 | -0.8793 | 0.02649 | -0.1143 | -33.1937
-11 | -0.9214 | 0.02075 | -0.107 | -44.4048
-10.5 | -0.9616 | 0.01626 | -0.0944 | -59.139
-10 | -0.9761 | 0.01283 | -0.0812 | -76.0795
-9.5 | -0.9604 | 0.01066 | -0.0693 | -90.0938
-9 | -0.9203 | 0.00961 | -0.0597 | -95.7648
-8.5 | -0.8708 | 0.00903 | -0.0517 | -96.4341
-8 | -0.8188 | 0.00861 | -0.0444 | -95.0987
-7.5 | -0.7702 | 0.00833 | -0.0369 | -92.461
-7 | -0.7118 | 0.00804 | -0.0316 | -88.5323
-6.5 | -0.6511 | 0.00781 | -0.027 | -83.3675
-6 | -0.5914 | 0.00757 | -0.0227 | -78.1242
-5.5 | -0.5294 | 0.00739 | -0.0191 | -71.6373
-5 | -0.4675 | 0.0072 | -0.0158 | -64.9306
-4.5 | -0.405 | 0.00703 | -0.0129 | -57.6102
-4 | -0.3418 | 0.0069 | -0.0104 | -49.5362
-3.5 | -0.2785 | 0.00678 | -0.0081 | -41.0767
-3 | -0.2148 | 0.00665 | -0.0061 | -32.3008
-2.5 | -0.1513 | 0.00655 | -0.0042 | -23.0992
-2 | -0.0873 | 0.00645 | -0.0025 | -13.5349
-1.5 | -0.0235 | 0.00638 | -0.0009 | -3.6834
-1 | 0.0401 | 0.00631 | 0.0006 | 6.355
-0.5 | 0.1041 | 0.00625 | 0.002 | 16.656
0 | 0.1674 | 0.00621 | 0.0035 | 26.9565
0.5 | 0.2304 | 0.00612 | 0.005 | 37.6471
1 | 0.289 | 0.00594 | 0.0073 | 48.6532
1.5 | 0.3384 | 0.00542 | 0.0114 | 62.4354
2 | 0.3952 | 0.00528 | 0.0141 | 74.8485
2.5 | 0.4552 | 0.00518 | 0.0164 | 87.8764
3 | 0.5137 | 0.00517 | 0.019 | 99.3617
3.5 | 0.5726 | 0.00512 | 0.0217 | 111.8359
4 | 0.6311 | 0.00516 | 0.0246 | 122.3062
4.5 | 0.6929 | 0.0053 | 0.0269 | 130.7358
5 | 0.7556 | 0.00545 | 0.0293 | 138.6422
5.5 | 0.815 | 0.00564 | 0.0324 | 144.5035
6 | 0.8727 | 0.00587 | 0.036 | 148.6712
6.5 | 0.9307 | 0.00611 | 0.0398 | 152.3241
7 | 0.9841 | 0.00636 | 0.0446 | 154.7327
7.5 | 1.029 | 0.00664 | 0.0511 | 154.9699
8 | 1.091 | 0.0071 | 0.0544 | 153.662
8.5 | 1.1972 | 0.00791 | 0.0493 | 151.3527
9 | 1.2851 | 0.00875 | 0.048 | 146.8686
9.5 | 1.3542 | 0.00961 | 0.0504 | 140.9157
10 | 1.4167 | 0.01075 | 0.0536 | 131.786
10.5 | 1.4623 | 0.01197 | 0.0595 | 122.1637
11 | 1.5228 | 0.01352 | 0.0622 | 112.6331
11.5 | 1.5791 | 0.01546 | 0.0649 | 102.141
12 | 1.6275 | 0.01812 | 0.0672 | 89.8179
12.5 | 1.6682 | 0.0217 | 0.0685 | 76.8756
13 | 1.6783 | 0.02616 | 0.0719 | 64.1552
13.5 | 1.6719 | 0.03209 | 0.074 | 52.1003
14 | 1.6403 | 0.04015 | 0.0741 | 40.8543
14.5 | 1.5861 | 0.05 | 0.0724 | 31.722
15 | 1.5216 | 0.06086 | 0.0694 | 25.0016
15.5 | 1.4543 | 0.07245 | 0.0651 | 20.0732
16 | 1.3978 | 0.0837 | 0.0604 | 16.7001
16.5 | 1.3583 | 0.09415 | 0.0559 | 14.427
17 | 1.318 | 0.10521 | 0.0503 | 12.5273
17.5 | 1.2902 | 0.11544 | 0.0451 | 11.1764
18 | 1.267 | 0.12566 | 0.0396 | 10.0828

## 129. Re 16M Mach 0.00 (1)
BIGFOIL.COM POLAR EXPORT
NACA24115
NACA24115 |  |  |  | Cl Max: | 1.6 | at alpha= | 16.5 | deg
JavaFoil+Calcfoil stall+Eppler ext transition |  |  |  | L/D Max: | 125.007 | at alpha= | 8.5 | deg
Re: | 16000000 |  |  | Cd Min: | 0.00786 | at alpha= | 1 | deg
Mach: | 0 |  |  | Cl=0 at alpha= | -0.95968 | deg
|  |  |  | @ Cl=0.1, Cd= | 0.0088743
|  |  |  | @ Cl=0.4, Cd= | 0.0084989
|  |  |  | @ Cl=0.6, Cd= | 0.008303
alpha (deg) | Cl | Cd | Cm | Cl/Cd
-19.5 | -1.013 | 0.12293 | 0.012 | -8.242
-19 | -1.026 | 0.1154 | 0.012 | -8.89
-18.5 | -1.039 | 0.10696 | 0.012 | -9.71
-18 | -1.052 | 0.0974 | 0.012 | -10.8
-17.5 | -1.069 | 0.0845 | 0.013 | -12.656
-17 | -1.102 | 0.06344 | 0.014 | -17.369
-16.5 | -1.138 | 0.04428 | 0.014 | -25.692
-16 | -1.173 | 0.02963 | 0.015 | -39.588
-15.5 | -1.197 | 0.02188 | 0.015 | -54.7
-15 | -1.209 | 0.01783 | 0.015 | -67.802
-14.5 | -1.212 | 0.01551 | 0.015 | -78.143
-14 | -1.208 | 0.01404 | 0.015 | -86.07
-13.5 | -1.196 | 0.01316 | 0.015 | -90.873
-13 | -1.179 | 0.01249 | 0.015 | -94.427
-12.5 | -1.159 | 0.01192 | 0.014 | -97.167
-12 | -1.133 | 0.01143 | 0.014 | -99.151
-11.5 | -1.104 | 0.01099 | 0.014 | -100.463
-11 | -1.071 | 0.00937 | 0.014 | -114.285
-10.5 | -1.034 | 0.0096 | 0.013 | -107.784
-10 | -0.996 | 0.0099 | 0.013 | -100.586
-9.5 | -0.954 | 0.00957 | 0.013 | -99.707
-9 | -0.91 | 0.00996 | 0.012 | -91.357
-8.5 | -0.863 | 0.0097 | 0.012 | -88.979
-8 | -0.815 | 0.00947 | 0.012 | -86.036
-7.5 | -0.764 | 0.00993 | 0.012 | -76.896
-7 | -0.711 | 0.01007 | 0.011 | -70.638
-6.5 | -0.657 | 0.00939 | 0.011 | -70.014
-6 | -0.602 | 0.01037 | 0.011 | -58.033
-5.5 | -0.545 | 0.00963 | 0.01 | -56.643
-5 | -0.488 | 0.00941 | 0.01 | -51.82
-4.5 | -0.429 | 0.0092 | 0.01 | -46.65
-4 | -0.37 | 0.00904 | 0.009 | -40.902
-3.5 | -0.31 | 0.00896 | 0.009 | -34.598
-3 | -0.25 | 0.00949 | 0.008 | -26.309
-2.5 | -0.189 | 0.00935 | 0.008 | -20.196
-2 | -0.128 | 0.00916 | 0.008 | -13.951
-1.5 | -0.067 | 0.00906 | 0.007 | -7.342
-1 | -0.005 | 0.00895 | 0.007 | -0.564
-0.5 | 0.057 | 0.00898 | 0.007 | 6.289
0 | 0.118 | 0.00883 | 0.006 | 13.366
0.5 | 0.179 | 0.00873 | 0.006 | 20.559
1 | 0.241 | 0.00786 | 0.005 | 30.65
1.5 | 0.302 | 0.00835 | 0.005 | 36.159
2 | 0.363 | 0.00842 | 0.005 | 43.152
2.5 | 0.424 | 0.00855 | 0.004 | 49.645
3 | 0.485 | 0.00863 | 0.004 | 56.195
3.5 | 0.546 | 0.00815 | 0.003 | 66.937
4 | 0.606 | 0.00832 | 0.003 | 72.878
4.5 | 0.667 | 0.00848 | 0.002 | 78.588
5 | 0.727 | 0.00864 | 0.002 | 84.096
5.5 | 0.786 | 0.00834 | 0.002 | 94.266
6 | 0.845 | 0.0086 | 0.001 | 98.281
6.5 | 0.904 | 0.00921 | 0.001 | 98.133
7 | 0.962 | 0.00894 | 0 | 107.679
7.5 | 1.019 | 0.00878 | 0 | 116.04
8 | 1.075 | 0.00908 | -0.001 | 118.487
8.5 | 1.13 | 0.00904 | -0.001 | 125.007
9 | 1.183 | 0.01035 | -0.002 | 114.314
9.5 | 1.234 | 0.01076 | -0.002 | 114.637
10 | 1.282 | 0.01124 | -0.002 | 114.11
10.5 | 1.328 | 0.01181 | -0.003 | 112.514
11 | 1.371 | 0.01247 | -0.003 | 109.967
11.5 | 1.41 | 0.01324 | -0.004 | 106.53
12 | 1.446 | 0.01417 | -0.004 | 102.09
12.5 | 1.479 | 0.0153 | -0.005 | 96.681
13 | 1.507 | 0.01665 | -0.005 | 90.47
13.5 | 1.531 | 0.01827 | -0.005 | 83.778
14 | 1.552 | 0.02021 | -0.006 | 76.794
14.5 | 1.569 | 0.02248 | -0.006 | 69.787
15 | 1.583 | 0.02504 | -0.007 | 63.223
15.5 | 1.592 | 0.02805 | -0.007 | 56.749
16 | 1.597 | 0.0314 | -0.007 | 50.868
16.5 | 1.6 | 0.03494 | -0.008 | 45.802
17 | 1.6 | 0.03889 | -0.008 | 41.133
17.5 | 1.596 | 0.04316 | -0.008 | 36.978
18 | 1.589 | 0.04791 | -0.009 | 33.178
18.5 | 1.581 | 0.05277 | -0.009 | 29.95
19 | 1.569 | 0.05799 | -0.009 | 27.059
19.5 | 1.555 | 0.06354 | -0.01 | 24.479
20 | 1.537 | 0.0692 | -0.01 | 22.21

## 130. Re 16M Mach 0.00 (2)
BIGFOIL.COM POLAR EXPORT
NACA24115
NACA24115 |  |  |  | Cl Max: | 1.7902 | at alpha= | 19.5 | deg
XFOIL ncrit=9 |  |  |  | L/D Max: | 154.187 | at alpha= | 8 | deg
Re: | 16000000 |  |  | Cd Min: | 0.04112 | at alpha= | 20 | deg
Mach: | 0 |  |  | Cl=0 at alpha= | -1.2024 | deg
|  |  |  | @ Cl=0.1, Cd= | 0.0058759
|  |  |  | @ Cl=0.4, Cd= | 0.0049294
|  |  |  | @ Cl=0.6, Cd= | 0.0048419
alpha (deg) | Cl | Cd | Cm | Cl/Cd
-13 | -1.1953 | 0.00939 | -0.0295 | -127.295
-12.5 | -1.13 | 0.00914 | -0.0317 | -123.6324
-12 | -1.0965 | 0.00899 | -0.0269 | -121.9689
-11.5 | -1.0548 | 0.00878 | -0.0239 | -120.1367
-11 | -1.0111 | 0.00854 | -0.0213 | -118.3958
-10.5 | -0.9658 | 0.00827 | -0.0189 | -116.7836
-10 | -0.9186 | 0.00807 | -0.0169 | -113.829
-9.5 | -0.8708 | 0.00787 | -0.0151 | -110.648
-9 | -0.8226 | 0.00766 | -0.0133 | -107.389
-8.5 | -0.7732 | 0.0075 | -0.0116 | -103.0933
-8 | -0.723 | 0.00735 | -0.0102 | -98.3673
-7.5 | -0.6723 | 0.00716 | -0.0088 | -93.8966
-7 | -0.6208 | 0.00704 | -0.0076 | -88.1818
-6.5 | -0.5695 | 0.0069 | -0.0064 | -82.5362
-6 | -0.5171 | 0.00679 | -0.0053 | -76.1561
-5.5 | -0.4648 | 0.00667 | -0.0043 | -69.6852
-5 | -0.4117 | 0.00658 | -0.0033 | -62.5684
-4.5 | -0.3585 | 0.00648 | -0.0025 | -55.3241
-4 | -0.3046 | 0.00637 | -0.0017 | -47.8179
-3.5 | -0.2505 | 0.00629 | -0.001 | -39.8251
-3 | -0.1964 | 0.00623 | -0.0003 | -31.5249
-2.5 | -0.1417 | 0.00614 | 0.0003 | -23.0782
-2 | -0.0872 | 0.00608 | 0.001 | -14.3421
-1.5 | -0.0325 | 0.00602 | 0.0015 | -5.3987
-1 | 0.0221 | 0.00594 | 0.0021 | 3.7205
-0.5 | 0.0767 | 0.00591 | 0.0027 | 12.978
0 | 0.1313 | 0.00583 | 0.0033 | 22.5214
0.5 | 0.185 | 0.00578 | 0.004 | 32.0069
1 | 0.2374 | 0.00561 | 0.0049 | 42.3173
1.5 | 0.2841 | 0.00527 | 0.007 | 53.9089
2 | 0.334 | 0.00505 | 0.0085 | 66.1386
2.5 | 0.3843 | 0.00496 | 0.0098 | 77.4798
3 | 0.4356 | 0.00486 | 0.011 | 89.6296
3.5 | 0.4853 | 0.0048 | 0.0125 | 101.1042
4 | 0.534 | 0.00473 | 0.0142 | 112.8964
4.5 | 0.5872 | 0.00481 | 0.0149 | 122.079
5 | 0.6394 | 0.00494 | 0.0158 | 129.4332
5.5 | 0.6911 | 0.00508 | 0.0168 | 136.0433
6 | 0.7431 | 0.0052 | 0.0177 | 142.9038
6.5 | 0.7935 | 0.00539 | 0.0189 | 147.2171
7 | 0.8431 | 0.0056 | 0.0202 | 150.5536
7.5 | 0.8913 | 0.00585 | 0.0217 | 152.359
8 | 0.939 | 0.00609 | 0.0234 | 154.1872
8.5 | 0.9844 | 0.00639 | 0.0254 | 154.0532
9 | 1.0294 | 0.00674 | 0.0275 | 152.73
9.5 | 1.0847 | 0.00714 | 0.0272 | 151.9188
10 | 1.1556 | 0.00763 | 0.0233 | 151.4548
10.5 | 1.2203 | 0.00822 | 0.0206 | 148.455
11 | 1.2797 | 0.00871 | 0.0192 | 146.9231
11.5 | 1.3381 | 0.00926 | 0.0178 | 144.5032
12 | 1.388 | 0.00981 | 0.0183 | 141.4883
12.5 | 1.4289 | 0.0104 | 0.0206 | 137.3942
13 | 1.4801 | 0.01103 | 0.0205 | 134.1886
13.5 | 1.5286 | 0.01168 | 0.0208 | 130.8733
14 | 1.5751 | 0.01238 | 0.0213 | 127.2294
14.5 | 1.6208 | 0.01308 | 0.0218 | 123.9144
15 | 1.6625 | 0.01394 | 0.0226 | 119.2611
15.5 | 1.6936 | 0.01497 | 0.0251 | 113.1329
16 | 1.7143 | 0.016 | 0.0294 | 107.1437
16.5 | 1.7329 | 0.01734 | 0.0334 | 99.9366
17 | 1.7459 | 0.01912 | 0.0373 | 91.3128
17.5 | 1.7604 | 0.02122 | 0.0401 | 82.9595
18 | 1.7726 | 0.02391 | 0.042 | 74.1363
18.5 | 1.7813 | 0.02719 | 0.0433 | 65.5131
19 | 1.7873 | 0.03106 | 0.0438 | 57.5435
19.5 | 1.7902 | 0.03546 | 0.0438 | 50.4851
20 | 1.7839 | 0.04112 | 0.0431 | 43.3828

## 131. Re 16M Mach 0.10 (1)
BIGFOIL.COM POLAR EXPORT
NACA24115
NACA24115 |  |  |  | Cl Max: | 1.586 | at alpha= | 16 | deg
JavaFoil+Calcfoil stall+Eppler ext transition |  |  |  | L/D Max: | 124.475 | at alpha= | 8.5 | deg
Re: | 16000000 |  |  | Cd Min: | 0.00785 | at alpha= | 1 | deg
Mach: | 0.1 |  |  | Cl=0 at alpha= | -0.95968 | deg
|  |  |  | @ Cl=0.1, Cd= | 0.0089592
|  |  |  | @ Cl=0.4, Cd= | 0.0084916
|  |  |  | @ Cl=0.6, Cd= | 0.0082975
alpha (deg) | Cl | Cd | Cm | Cl/Cd
-19 | -0.983 | 0.12049 | 0.012 | -8.162
-18.5 | -0.998 | 0.11253 | 0.012 | -8.871
-18 | -1.013 | 0.10411 | 0.012 | -9.726
-17.5 | -1.027 | 0.09472 | 0.012 | -10.844
-17 | -1.046 | 0.08187 | 0.013 | -12.777
-16.5 | -1.082 | 0.05991 | 0.013 | -18.059
-16 | -1.118 | 0.04169 | 0.014 | -26.824
-15.5 | -1.156 | 0.02719 | 0.015 | -42.527
-15 | -1.182 | 0.01979 | 0.015 | -59.734
-14.5 | -1.192 | 0.01656 | 0.015 | -71.948
-14 | -1.193 | 0.01466 | 0.015 | -81.361
-13.5 | -1.185 | 0.01353 | 0.015 | -87.634
-13 | -1.172 | 0.01275 | 0.015 | -91.912
-12.5 | -1.153 | 0.01211 | 0.014 | -95.24
-12 | -1.13 | 0.01158 | 0.014 | -97.546
-11.5 | -1.101 | 0.0111 | 0.014 | -99.21
-11 | -1.07 | 0.00946 | 0.014 | -113.081
-10.5 | -1.034 | 0.00969 | 0.013 | -106.809
-10 | -0.996 | 0.00997 | 0.013 | -99.933
-9.5 | -0.955 | 0.00965 | 0.013 | -98.979
-9 | -0.912 | 0.01005 | 0.013 | -90.71
-8.5 | -0.866 | 0.00975 | 0.012 | -88.795
-8 | -0.817 | 0.00951 | 0.012 | -85.947
-7.5 | -0.767 | 0.00997 | 0.012 | -76.916
-7 | -0.714 | 0.00968 | 0.011 | -73.731
-6.5 | -0.66 | 0.00944 | 0.011 | -69.919
-6 | -0.604 | 0.00994 | 0.011 | -60.828
-5.5 | -0.548 | 0.00972 | 0.01 | -56.323
-5 | -0.49 | 0.00949 | 0.01 | -51.597
-4.5 | -0.431 | 0.00931 | 0.01 | -46.301
-4 | -0.372 | 0.00915 | 0.009 | -40.621
-3.5 | -0.311 | 0.00894 | 0.009 | -34.86
-3 | -0.251 | 0.00954 | 0.008 | -26.3
-2.5 | -0.19 | 0.00936 | 0.008 | -20.271
-2 | -0.128 | 0.00926 | 0.008 | -13.864
-1.5 | -0.067 | 0.00912 | 0.007 | -7.334
-1 | -0.005 | 0.009 | 0.007 | -0.563
-0.5 | 0.057 | 0.00898 | 0.007 | 6.326
0 | 0.119 | 0.00895 | 0.006 | 13.256
0.5 | 0.18 | 0.00878 | 0.006 | 20.528
1 | 0.242 | 0.00785 | 0.005 | 30.843
1.5 | 0.304 | 0.00835 | 0.005 | 36.372
2 | 0.365 | 0.00844 | 0.005 | 43.245
2.5 | 0.426 | 0.00853 | 0.004 | 50.001
3 | 0.488 | 0.00869 | 0.004 | 56.115
3.5 | 0.549 | 0.00817 | 0.003 | 67.146
4 | 0.609 | 0.00832 | 0.003 | 73.268
4.5 | 0.67 | 0.00851 | 0.002 | 78.712
5 | 0.73 | 0.00867 | 0.002 | 84.234
5.5 | 0.79 | 0.00837 | 0.002 | 94.341
6 | 0.849 | 0.00867 | 0.001 | 98.034
6.5 | 0.908 | 0.00878 | 0.001 | 103.517
7 | 0.967 | 0.00901 | 0 | 107.279
7.5 | 1.024 | 0.00885 | 0 | 115.719
8 | 1.08 | 0.00915 | -0.001 | 118.063
8.5 | 1.135 | 0.00912 | -0.001 | 124.475
9 | 1.188 | 0.01045 | -0.002 | 113.645
9.5 | 1.238 | 0.01088 | -0.002 | 113.813
10 | 1.287 | 0.01137 | -0.002 | 113.166
10.5 | 1.332 | 0.01197 | -0.003 | 111.259
11 | 1.375 | 0.01266 | -0.003 | 108.539
11.5 | 1.413 | 0.0135 | -0.004 | 104.712
12 | 1.448 | 0.01448 | -0.004 | 100.044
12.5 | 1.48 | 0.01569 | -0.005 | 94.325
13 | 1.506 | 0.01714 | -0.005 | 87.875
13.5 | 1.529 | 0.01888 | -0.005 | 80.981
14 | 1.548 | 0.02095 | -0.006 | 73.895
14.5 | 1.564 | 0.02339 | -0.006 | 66.871
15 | 1.576 | 0.02611 | -0.007 | 60.375
15.5 | 1.583 | 0.0293 | -0.007 | 54.014
16 | 1.586 | 0.03275 | -0.007 | 48.438
16.5 | 1.586 | 0.03662 | -0.008 | 43.322
17 | 1.583 | 0.04074 | -0.008 | 38.865
17.5 | 1.577 | 0.04525 | -0.008 | 34.853
18 | 1.567 | 0.05025 | -0.009 | 31.189
18.5 | 1.555 | 0.05537 | -0.009 | 28.088
19 | 1.54 | 0.06083 | -0.009 | 25.323
19.5 | 1.523 | 0.06649 | -0.01 | 22.909
20 | 1.501 | 0.07266 | -0.01 | 20.651

## 132. Re 16M Mach 0.10 (2)
BIGFOIL.COM POLAR EXPORT
NACA24115
NACA24115 |  |  |  | Cl Max: | 1.778 | at alpha= | 19 | deg
XFOIL ncrit=9 |  |  |  | L/D Max: | 154.33 | at alpha= | 8 | deg
Re: | 16000000 |  |  | Cd Min: | 0.04573 | at alpha= | 20 | deg
Mach: | 0.1 |  |  | Cl=0 at alpha= | -1.2054 | deg
|  |  |  | @ Cl=0.1, Cd= | 0.0058872
|  |  |  | @ Cl=0.4, Cd= | 0.0049366
|  |  |  | @ Cl=0.6, Cd= | 0.0048428
alpha (deg) | Cl | Cd | Cm | Cl/Cd
-12.5 | -1.1332 | 0.00923 | -0.0344 | -122.7736
-12 | -1.1019 | 0.00907 | -0.029 | -121.4884
-11.5 | -1.0602 | 0.00887 | -0.0257 | -119.5265
-11 | -1.0164 | 0.00863 | -0.0229 | -117.7752
-10.5 | -0.9712 | 0.00834 | -0.0203 | -116.4508
-10 | -0.9239 | 0.00812 | -0.0181 | -113.7808
-9.5 | -0.8755 | 0.00793 | -0.0162 | -110.4035
-9 | -0.8271 | 0.00771 | -0.0142 | -107.2763
-8.5 | -0.7776 | 0.00753 | -0.0125 | -103.2669
-8 | -0.7269 | 0.00739 | -0.0109 | -98.3627
-7.5 | -0.6759 | 0.00719 | -0.0095 | -94.0056
-7 | -0.6243 | 0.00706 | -0.0082 | -88.4278
-6.5 | -0.5724 | 0.00692 | -0.0069 | -82.7168
-6 | -0.5199 | 0.00681 | -0.0057 | -76.3436
-5.5 | -0.4672 | 0.00669 | -0.0046 | -69.8356
-5 | -0.4138 | 0.0066 | -0.0036 | -62.697
-4.5 | -0.3603 | 0.00649 | -0.0027 | -55.5162
-4 | -0.306 | 0.00638 | -0.0019 | -47.9624
-3.5 | -0.2516 | 0.00631 | -0.0011 | -39.8732
-3 | -0.1971 | 0.00623 | -0.0004 | -31.6372
-2.5 | -0.1422 | 0.00615 | 0.0002 | -23.122
-2 | -0.0873 | 0.00608 | 0.0009 | -14.3586
-1.5 | -0.0324 | 0.00603 | 0.0015 | -5.3731
-1 | 0.0226 | 0.00595 | 0.0021 | 3.7983
-0.5 | 0.0775 | 0.00592 | 0.0027 | 13.0912
0 | 0.1324 | 0.00584 | 0.0033 | 22.6712
0.5 | 0.1863 | 0.00579 | 0.004 | 32.1762
1 | 0.2391 | 0.00562 | 0.005 | 42.5445
1.5 | 0.2858 | 0.00527 | 0.0071 | 54.2315
2 | 0.3361 | 0.00505 | 0.0086 | 66.5545
2.5 | 0.3866 | 0.00496 | 0.01 | 77.9435
3 | 0.4382 | 0.00487 | 0.0112 | 89.9795
3.5 | 0.4883 | 0.00481 | 0.0127 | 101.5177
4 | 0.5372 | 0.00474 | 0.0144 | 113.3333
4.5 | 0.5908 | 0.00482 | 0.0152 | 122.5726
5 | 0.6433 | 0.00495 | 0.0161 | 129.9596
5.5 | 0.6952 | 0.00509 | 0.0172 | 136.5815
6 | 0.7476 | 0.00522 | 0.0181 | 143.2184
6.5 | 0.7983 | 0.00541 | 0.0194 | 147.5601
7 | 0.8481 | 0.00562 | 0.0208 | 150.9075
7.5 | 0.8965 | 0.00587 | 0.0224 | 152.7257
8 | 0.9445 | 0.00612 | 0.0241 | 154.3301
8.5 | 0.9899 | 0.00642 | 0.0263 | 154.19
9 | 1.0353 | 0.00679 | 0.0284 | 152.4742
9.5 | 1.0927 | 0.00719 | 0.0278 | 151.975
10 | 1.1656 | 0.00771 | 0.0236 | 151.1803
10.5 | 1.2293 | 0.0083 | 0.0214 | 148.1084
11 | 1.2895 | 0.0088 | 0.02 | 146.5341
11.5 | 1.3476 | 0.00938 | 0.0189 | 143.6674
12 | 1.3964 | 0.00996 | 0.0198 | 140.2008
12.5 | 1.4387 | 0.01057 | 0.022 | 136.1116
13 | 1.4891 | 0.01121 | 0.0222 | 132.8368
13.5 | 1.5379 | 0.01187 | 0.0226 | 129.5619
14 | 1.5846 | 0.01261 | 0.0232 | 125.6622
14.5 | 1.6289 | 0.01342 | 0.024 | 121.3785
15 | 1.671 | 0.01431 | 0.025 | 116.7715
15.5 | 1.6958 | 0.01545 | 0.0286 | 109.7605
16 | 1.717 | 0.01661 | 0.0327 | 103.3715
16.5 | 1.7326 | 0.01823 | 0.0368 | 95.0411
17 | 1.7459 | 0.02021 | 0.0404 | 86.3879
17.5 | 1.7589 | 0.02267 | 0.0429 | 77.5871
18 | 1.7682 | 0.02584 | 0.0446 | 68.4288
18.5 | 1.7747 | 0.0296 | 0.0455 | 59.9561
19 | 1.778 | 0.03395 | 0.0457 | 52.3711
19.5 | 1.7757 | 0.03918 | 0.0452 | 45.3216
20 | 1.7632 | 0.04573 | 0.044 | 38.5567

## 133. Re 16M Mach 0.25 (1)
BIGFOIL.COM POLAR EXPORT
NACA24115
NACA24115 |  |  |  | Cl Max: | 1.521 | at alpha= | 14.5 | deg
JavaFoil+Calcfoil stall+Eppler ext transition |  |  |  | L/D Max: | 119.365 | at alpha= | 7.5 | deg
Re: | 16000000 |  |  | Cd Min: | 0.00801 | at alpha= | 1 | deg
Mach: | 0.25 |  |  | Cl=0 at alpha= | -0.96032 | deg
|  |  |  | @ Cl=0.1, Cd= | 0.0091244
|  |  |  | @ Cl=0.4, Cd= | 0.0084895
|  |  |  | @ Cl=0.6, Cd= | 0.008474
alpha (deg) | Cl | Cd | Cm | Cl/Cd
-17.5 | -0.754 | 0.12323 | 0.011 | -6.121
-17 | -0.791 | 0.11525 | 0.011 | -6.86
-16.5 | -0.824 | 0.10695 | 0.011 | -7.703
-16 | -0.854 | 0.09915 | 0.011 | -8.609
-15.5 | -0.88 | 0.09125 | 0.011 | -9.646
-15 | -0.905 | 0.08189 | 0.011 | -11.054
-14.5 | -0.935 | 0.06769 | 0.012 | -13.819
-14 | -1.009 | 0.03556 | 0.014 | -28.364
-13.5 | -1.067 | 0.02005 | 0.015 | -53.203
-13 | -1.092 | 0.01551 | 0.015 | -70.42
-12.5 | -1.098 | 0.01378 | 0.015 | -79.642
-12 | -1.091 | 0.01281 | 0.015 | -85.209
-11.5 | -1.076 | 0.01207 | 0.014 | -89.138
-11 | -1.054 | 0.0115 | 0.014 | -91.653
-10.5 | -1.027 | 0.01096 | 0.014 | -93.715
-10 | -0.995 | 0.00962 | 0.013 | -103.423
-9.5 | -0.959 | 0.0095 | 0.013 | -100.98
-9 | -0.92 | 0.00982 | 0.013 | -93.64
-8.5 | -0.876 | 0.00951 | 0.013 | -92.16
-8 | -0.83 | 0.00989 | 0.012 | -83.916
-7.5 | -0.78 | 0.0096 | 0.012 | -81.269
-7 | -0.728 | 0.01002 | 0.012 | -72.665
-6.5 | -0.674 | 0.00975 | 0.011 | -69.134
-6 | -0.618 | 0.00949 | 0.011 | -65.139
-5.5 | -0.561 | 0.00925 | 0.011 | -60.613
-5 | -0.502 | 0.00972 | 0.01 | -51.658
-4.5 | -0.442 | 0.00952 | 0.01 | -46.44
-4 | -0.381 | 0.0093 | 0.009 | -40.998
-3.5 | -0.32 | 0.00914 | 0.009 | -34.973
-3 | -0.258 | 0.00904 | 0.009 | -28.5
-2.5 | -0.195 | 0.00892 | 0.008 | -21.863
-2 | -0.132 | 0.00946 | 0.008 | -13.949
-1.5 | -0.069 | 0.00928 | 0.008 | -7.402
-1 | -0.005 | 0.00923 | 0.007 | -0.565
-0.5 | 0.058 | 0.00919 | 0.007 | 6.346
0 | 0.122 | 0.00909 | 0.006 | 13.396
0.5 | 0.185 | 0.009 | 0.006 | 20.587
1 | 0.249 | 0.00801 | 0.006 | 31.034
1.5 | 0.312 | 0.00816 | 0.005 | 38.208
2 | 0.375 | 0.00868 | 0.005 | 43.173
2.5 | 0.438 | 0.0082 | 0.004 | 53.383
3 | 0.501 | 0.00827 | 0.004 | 60.549
3.5 | 0.563 | 0.00838 | 0.003 | 67.241
4 | 0.626 | 0.00854 | 0.003 | 73.237
4.5 | 0.688 | 0.00876 | 0.002 | 78.449
5 | 0.749 | 0.00846 | 0.002 | 88.613
5.5 | 0.811 | 0.00866 | 0.002 | 93.558
6 | 0.871 | 0.00844 | 0.001 | 103.206
6.5 | 0.932 | 0.00876 | 0.001 | 106.306
7 | 0.991 | 0.0089 | 0 | 111.277
7.5 | 1.049 | 0.00879 | 0 | 119.365
8 | 1.106 | 0.01002 | -0.001 | 110.373
8.5 | 1.16 | 0.01043 | -0.001 | 111.208
9 | 1.213 | 0.01096 | -0.002 | 110.698
9.5 | 1.262 | 0.0116 | -0.002 | 108.809
10 | 1.309 | 0.01225 | -0.003 | 106.793
10.5 | 1.351 | 0.01303 | -0.003 | 103.684
11 | 1.389 | 0.01398 | -0.003 | 99.397
11.5 | 1.423 | 0.01515 | -0.004 | 93.913
12 | 1.452 | 0.01661 | -0.004 | 87.439
12.5 | 1.476 | 0.01838 | -0.005 | 80.332
13 | 1.495 | 0.0205 | -0.005 | 72.926
13.5 | 1.508 | 0.02309 | -0.006 | 65.328
14 | 1.517 | 0.02603 | -0.006 | 58.264
14.5 | 1.521 | 0.02941 | -0.006 | 51.719
15 | 1.52 | 0.03334 | -0.007 | 45.579
15.5 | 1.511 | 0.03764 | -0.007 | 40.146
16 | 1.497 | 0.04239 | -0.007 | 35.327
16.5 | 1.478 | 0.04749 | -0.008 | 31.133
17 | 1.454 | 0.0532 | -0.008 | 27.328
17.5 | 1.424 | 0.05947 | -0.008 | 23.945
18 | 1.389 | 0.06609 | -0.009 | 21.02
18.5 | 1.35 | 0.07311 | -0.009 | 18.463
19 | 1.306 | 0.08045 | -0.009 | 16.237
19.5 | 1.258 | 0.08858 | -0.01 | 14.199

## 134. Re 16M Mach 0.25 (2)
BIGFOIL.COM POLAR EXPORT
NACA24115
NACA24115 |  |  |  | Cl Max: | 1.7334 | at alpha= | 17 | deg
XFOIL ncrit=9 |  |  |  | L/D Max: | 154.984 | at alpha= | 8 | deg
Re: | 16000000 |  |  | Cd Min: | 0.07721 | at alpha= | 20 | deg
Mach: | 0.25 |  |  | Cl=0 at alpha= | -1.2236 | deg
|  |  |  | @ Cl=0.1, Cd= | 0.005931
|  |  |  | @ Cl=0.4, Cd= | 0.0049795
|  |  |  | @ Cl=0.6, Cd= | 0.0048728
alpha (deg) | Cl | Cd | Cm | Cl/Cd
-12.5 | -1.1534 | 0.00993 | -0.0493 | -116.1531
-12 | -1.1202 | 0.00955 | -0.0432 | -117.2984
-11.5 | -1.083 | 0.00926 | -0.0377 | -116.9546
-11 | -1.0455 | 0.00904 | -0.0323 | -115.6527
-10.5 | -0.9989 | 0.00877 | -0.0288 | -113.8997
-10 | -0.9516 | 0.00846 | -0.0254 | -112.4823
-9.5 | -0.9024 | 0.00819 | -0.0225 | -110.1832
-9 | -0.8516 | 0.00799 | -0.0199 | -106.5832
-8.5 | -0.8011 | 0.00776 | -0.0174 | -103.2345
-8 | -0.749 | 0.00756 | -0.0152 | -99.0741
-7.5 | -0.6955 | 0.00738 | -0.0133 | -94.2412
-7 | -0.6429 | 0.0072 | -0.0113 | -89.2917
-6.5 | -0.5886 | 0.00706 | -0.0097 | -83.3711
-6 | -0.535 | 0.00691 | -0.0081 | -77.424
-5.5 | -0.4801 | 0.00681 | -0.0067 | -70.4993
-5 | -0.4252 | 0.00667 | -0.0053 | -63.7481
-4.5 | -0.3697 | 0.00657 | -0.0041 | -56.2709
-4 | -0.3136 | 0.00647 | -0.0031 | -48.4699
-3.5 | -0.2574 | 0.00636 | -0.0022 | -40.4717
-3 | -0.2012 | 0.00628 | -0.0012 | -32.0382
-2.5 | -0.1448 | 0.0062 | -0.0004 | -23.3548
-2 | -0.0879 | 0.00612 | 0.0004 | -14.3627
-1.5 | -0.0314 | 0.00608 | 0.0011 | -5.1645
-1 | 0.0254 | 0.00598 | 0.0019 | 4.2475
-0.5 | 0.0817 | 0.00596 | 0.0026 | 13.7081
0 | 0.1385 | 0.00587 | 0.0033 | 23.5945
0.5 | 0.194 | 0.00583 | 0.0042 | 33.2762
2 | 0.3474 | 0.00508 | 0.0094 | 68.3858
2.5 | 0.3996 | 0.00498 | 0.0109 | 80.241
3 | 0.4527 | 0.00491 | 0.0123 | 92.1996
3.5 | 0.5046 | 0.00485 | 0.014 | 104.0412
4 | 0.555 | 0.0048 | 0.016 | 115.625
4.5 | 0.6106 | 0.00489 | 0.0169 | 124.8671
5 | 0.665 | 0.00501 | 0.018 | 132.7345
5.5 | 0.7182 | 0.00518 | 0.0194 | 138.6486
6 | 0.772 | 0.00533 | 0.0207 | 144.8405
6.5 | 0.8243 | 0.00552 | 0.0223 | 149.3297
7 | 0.8758 | 0.00574 | 0.024 | 152.5784
7.5 | 0.9249 | 0.00603 | 0.0263 | 153.3831
8 | 0.9733 | 0.00628 | 0.0287 | 154.9841
8.5 | 1.0195 | 0.00659 | 0.0315 | 154.7041
9 | 1.0688 | 0.00701 | 0.0336 | 152.4679
9.5 | 1.1394 | 0.00751 | 0.031 | 151.7177
10 | 1.2182 | 0.00816 | 0.0267 | 149.2892
10.5 | 1.2784 | 0.00873 | 0.0263 | 146.4376
11 | 1.3417 | 0.00942 | 0.0253 | 142.431
11.5 | 1.3975 | 0.0101 | 0.0258 | 138.3663
12 | 1.4345 | 0.01074 | 0.0301 | 133.5661
12.5 | 1.4877 | 0.01148 | 0.0309 | 129.5906
13 | 1.5385 | 0.01231 | 0.0319 | 124.9797
13.5 | 1.5862 | 0.01326 | 0.0332 | 119.6229
14 | 1.6306 | 0.01435 | 0.0347 | 113.6307
14.5 | 1.6725 | 0.01562 | 0.0362 | 107.0743
15 | 1.6907 | 0.01721 | 0.0411 | 98.2394
15.5 | 1.7096 | 0.01906 | 0.0452 | 89.6957
16 | 1.7182 | 0.02185 | 0.0489 | 78.6362
16.5 | 1.7284 | 0.02493 | 0.0517 | 69.3301
17 | 1.7334 | 0.02896 | 0.0533 | 59.855
17.5 | 1.7259 | 0.0346 | 0.0536 | 49.8815
18 | 1.7176 | 0.04074 | 0.0531 | 42.16
18.5 | 1.7002 | 0.04806 | 0.0518 | 35.3766
19 | 1.6686 | 0.05713 | 0.0494 | 29.2071
19.5 | 1.634 | 0.06683 | 0.0463 | 24.4501
20 | 1.5963 | 0.07721 | 0.0426 | 20.6748

## 135. Re 16M Mach 0.50 (1)
BIGFOIL.COM POLAR EXPORT
NACA24115
NACA24115 |  |  |  | Cl Max: | 1.322 | at alpha= | 10 | deg
JavaFoil+Calcfoil stall+Eppler ext transition |  |  |  | L/D Max: | 109.885 | at alpha= | 5.5 | deg
Re: | 16000000 |  |  | Cd Min: | 0.00796 | at alpha= | 2 | deg
Mach: | 0.5 |  |  | Cl=0 at alpha= | -0.95775 | deg
|  |  |  | @ Cl=0.1, Cd= | 0.0088403
|  |  |  | @ Cl=0.4, Cd= | 0.0080577
|  |  |  | @ Cl=0.6, Cd= | 0.0080813
alpha (deg) | Cl | Cd | Cm | Cl/Cd
-20 | -1.048 | 0.19649 | 0.012 | -5.333
-19.5 | -1.023 | 0.17209 | 0.012 | -5.946
-19 | -0.999 | 0.15114 | 0.013 | -6.611
-18.5 | -0.967 | 0.16764 | 0.012 | -5.77
-18 | -0.943 | 0.14705 | 0.012 | -6.41
-17.5 | -0.918 | 0.13288 | 0.012 | -6.908
-17 | -0.887 | 0.13866 | 0.011 | -6.396
-16.5 | -0.862 | 0.12342 | 0.011 | -6.986
-16 | -0.831 | 0.13262 | 0.011 | -6.266
-15.5 | -0.806 | 0.11634 | 0.011 | -6.931
-15 | -0.783 | 0.10065 | 0.011 | -7.778
-14.5 | -0.751 | 0.10415 | 0.01 | -7.213
-14 | -0.728 | 0.0914 | 0.011 | -7.965
-13.5 | -0.697 | 0.0909 | 0.01 | -7.667
-13 | -0.68 | 0.07432 | 0.011 | -9.148
-12.5 | -0.644 | 0.0789 | 0.01 | -8.159
-12 | -0.636 | 0.05796 | 0.012 | -10.978
-11.5 | -0.59 | 0.07118 | 0.01 | -8.281
-11 | -0.595 | 0.04323 | 0.013 | -13.769
-10.5 | -0.535 | 0.06371 | 0.009 | -8.4
-10 | -0.598 | 0.0163 | 0.015 | -36.654
-9.5 | -0.489 | 0.04938 | 0.01 | -9.909
-9 | -0.459 | 0.04897 | 0.01 | -9.366
-8.5 | -0.578 | 0.04279 | 0.01 | -13.507
-8 | -0.783 | 0.01186 | 0.014 | -65.987
-7.5 | -0.783 | 0.0097 | 0.013 | -80.757
-7 | -0.757 | 0.00971 | 0.013 | -77.952
-6.5 | -0.716 | 0.00992 | 0.013 | -72.224
-6 | -0.667 | 0.00952 | 0.012 | -70.089
-5.5 | -0.611 | 0.00982 | 0.012 | -62.264
-5 | -0.551 | 0.00947 | 0.011 | -58.19
-4.5 | -0.488 | 0.00987 | 0.011 | -49.391
-4 | -0.422 | 0.00962 | 0.011 | -43.878
-3.5 | -0.355 | 0.00946 | 0.01 | -37.515
-3 | -0.286 | 0.00928 | 0.01 | -30.881
-2.5 | -0.217 | 0.00977 | 0.009 | -22.226
-2 | -0.147 | 0.00969 | 0.009 | -15.185
-1.5 | -0.077 | 0.00902 | 0.008 | -8.499
-1 | -0.006 | 0.00895 | 0.008 | -0.65
-0.5 | 0.065 | 0.00886 | 0.008 | 7.353
0 | 0.136 | 0.00882 | 0.007 | 15.409
0.5 | 0.207 | 0.00935 | 0.007 | 22.113
1 | 0.277 | 0.00823 | 0.006 | 33.69
1.5 | 0.348 | 0.00834 | 0.006 | 41.676
2 | 0.418 | 0.00796 | 0.005 | 52.517
2.5 | 0.488 | 0.0081 | 0.005 | 60.252
3 | 0.558 | 0.00827 | 0.004 | 67.412
3.5 | 0.627 | 0.00796 | 0.004 | 78.74
4 | 0.696 | 0.00826 | 0.003 | 84.167
4.5 | 0.764 | 0.00804 | 0.003 | 94.972
5 | 0.831 | 0.00826 | 0.002 | 100.665
5.5 | 0.898 | 0.00817 | 0.002 | 109.885
6 | 0.963 | 0.0094 | 0.001 | 102.52
6.5 | 1.027 | 0.00986 | 0.001 | 104.198
7 | 1.088 | 0.01046 | 0 | 104.051
7.5 | 1.146 | 0.01124 | 0 | 101.953
8 | 1.198 | 0.0122 | -0.001 | 98.212
8.5 | 1.244 | 0.01372 | -0.001 | 90.665
9 | 1.281 | 0.01543 | -0.002 | 83.039
9.5 | 1.308 | 0.01813 | -0.002 | 72.149
10 | 1.322 | 0.02117 | -0.003 | 62.456
10.5 | 1.321 | 0.02524 | -0.003 | 52.314
11 | 1.295 | 0.03053 | -0.004 | 42.404
11.5 | 1.218 | 0.03779 | -0.004 | 32.24
12 | 0.79 | 0.05307 | -0.004 | 14.891
12.5 | 0.824 | 0.05123 | -0.005 | 16.085
13 | 0.846 | 0.0587 | -0.005 | 14.414
13.5 | 0.868 | 0.0664 | -0.005 | 13.076
14 | 0.886 | 0.07943 | -0.006 | 11.149
14.5 | 0.898 | 0.0992 | -0.006 | 9.049
15 | 0.915 | 0.11639 | -0.006 | 7.86

## 136. Re 16M Mach 0.50 (2)
BIGFOIL.COM POLAR EXPORT
NACA24115
NACA24115 |  |  |  | Cl Max: | 1.0789 | at alpha= | 8 | deg
XFOIL ncrit=9 |  |  |  | L/D Max: | 156.581 | at alpha= | 7.5 | deg
Re: | 16000000 |  |  | Cd Min: | 0.1122 | at alpha= | -15 | deg
Mach: | 0.5 |  |  | Cl=0 at alpha= | -1.3093 | deg
|  |  |  | @ Cl=0.1, Cd= | 0.0061435
|  |  |  | @ Cl=0.4, Cd= | 0.0052486
|  |  |  | @ Cl=0.6, Cd= | 0.0051138
alpha (deg) | Cl | Cd | Cm | Cl/Cd
-15 | -0.7904 | 0.1122 | -0.034 | -7.0446
-14.5 | -0.8057 | 0.0994 | -0.0449 | -8.1056
-14 | -0.8139 | 0.08631 | -0.0577 | -9.43
-13.5 | -0.8242 | 0.07339 | -0.0699 | -11.2304
-13 | -0.8425 | 0.06256 | -0.0753 | -13.4671
-12.5 | -0.8562 | 0.04931 | -0.0894 | -17.3636
-12 | -0.8576 | 0.03303 | -0.1153 | -25.9643
-11.5 | -0.8889 | 0.02568 | -0.1152 | -34.6145
-11 | -0.9324 | 0.02031 | -0.1065 | -45.9084
-10.5 | -0.9726 | 0.0159 | -0.0936 | -61.1698
-10 | -0.9889 | 0.01244 | -0.0799 | -79.4936
-9.5 | -0.9716 | 0.01034 | -0.0679 | -93.9652
-9 | -0.9302 | 0.00937 | -0.0584 | -99.2743
-8.5 | -0.8806 | 0.00883 | -0.0502 | -99.7282
-8 | -0.8277 | 0.00844 | -0.043 | -98.0687
-7.5 | -0.7766 | 0.00818 | -0.0359 | -94.9389
-7 | -0.7175 | 0.0079 | -0.0307 | -90.8228
-6.5 | -0.6561 | 0.00766 | -0.0262 | -85.6527
-6 | -0.5955 | 0.00744 | -0.022 | -80.0403
-5.5 | -0.5333 | 0.00727 | -0.0185 | -73.3563
-5 | -0.4709 | 0.00708 | -0.0152 | -66.5113
-4.5 | -0.4079 | 0.00692 | -0.0124 | -58.9451
-4 | -0.3439 | 0.00677 | -0.01 | -50.7976
-3.5 | -0.2804 | 0.00664 | -0.0078 | -42.2289
-3 | -0.2169 | 0.00653 | -0.0057 | -33.2159
-2.5 | -0.1525 | 0.00641 | -0.004 | -23.791
-2 | -0.0888 | 0.00635 | -0.0022 | -13.9843
-1.5 | -0.0241 | 0.00626 | -0.0008 | -3.8498
-1 | 0.0391 | 0.0062 | 0.0008 | 6.3065
-0.5 | 0.1038 | 0.00614 | 0.002 | 16.9055
0 | 0.167 | 0.0061 | 0.0035 | 27.377
0.5 | 0.2307 | 0.00603 | 0.0049 | 38.2587
1 | 0.2914 | 0.00591 | 0.0069 | 49.3063
1.5 | 0.3421 | 0.00542 | 0.0107 | 63.1181
2 | 0.3988 | 0.00525 | 0.0135 | 75.9619
2.5 | 0.4584 | 0.00518 | 0.0158 | 88.4942
3 | 0.5177 | 0.00512 | 0.0183 | 101.1133
3.5 | 0.5763 | 0.00513 | 0.021 | 112.3392
4 | 0.6348 | 0.00509 | 0.0239 | 124.7151
4.5 | 0.6967 | 0.00525 | 0.0262 | 132.7048
5 | 0.7582 | 0.00541 | 0.0288 | 140.1479
5.5 | 0.8201 | 0.00555 | 0.0315 | 147.7658
6 | 0.8791 | 0.00579 | 0.0348 | 151.8307
6.5 | 0.9357 | 0.00606 | 0.0388 | 154.4059
7.5 | 1.035 | 0.00661 | 0.05 | 156.5809
8 | 1.0789 | 0.00695 | 0.0568 | 155.2374

## 137. Re 18M Mach 0.00 (1)
BIGFOIL.COM POLAR EXPORT
NACA24115
NACA24115 |  |  |  | Cl Max: | 1.603 | at alpha= | 16.5 | deg
JavaFoil+Calcfoil stall+Eppler ext transition |  |  |  | L/D Max: | 124.909 | at alpha= | 8.5 | deg
Re: | 18000000 |  |  | Cd Min: | 0.00776 | at alpha= | 1 | deg
Mach: | 0 |  |  | Cl=0 at alpha= | -0.95968 | deg
|  |  |  | @ Cl=0.1, Cd= | 0.0088159
|  |  |  | @ Cl=0.4, Cd= | 0.0084128
|  |  |  | @ Cl=0.6, Cd= | 0.008304
alpha (deg) | Cl | Cd | Cm | Cl/Cd
-19.5 | -1.014 | 0.12197 | 0.012 | -8.313
-19 | -1.027 | 0.1137 | 0.012 | -9.036
-18.5 | -1.041 | 0.10485 | 0.012 | -9.926
-18 | -1.055 | 0.09452 | 0.012 | -11.165
-17.5 | -1.078 | 0.0787 | 0.013 | -13.697
-17 | -1.111 | 0.05853 | 0.014 | -18.975
-16.5 | -1.143 | 0.04186 | 0.014 | -27.312
-16 | -1.178 | 0.02824 | 0.015 | -41.694
-15.5 | -1.2 | 0.02112 | 0.015 | -56.796
-15 | -1.212 | 0.01717 | 0.015 | -70.584
-14.5 | -1.214 | 0.01522 | 0.015 | -79.761
-14 | -1.209 | 0.01381 | 0.015 | -87.536
-13.5 | -1.197 | 0.01296 | 0.015 | -92.332
-13 | -1.18 | 0.0123 | 0.015 | -95.987
-12.5 | -1.159 | 0.01173 | 0.014 | -98.835
-12 | -1.134 | 0.01125 | 0.014 | -100.771
-11.5 | -1.104 | 0.01083 | 0.014 | -101.934
-11 | -1.071 | 0.00979 | 0.014 | -109.347
-10.5 | -1.035 | 0.00946 | 0.013 | -109.374
-10 | -0.996 | 0.00976 | 0.013 | -102.042
-9.5 | -0.954 | 0.00979 | 0.013 | -97.422
-9 | -0.91 | 0.00983 | 0.012 | -92.569
-8.5 | -0.863 | 0.00959 | 0.012 | -90.011
-8 | -0.815 | 0.01004 | 0.012 | -81.16
-7.5 | -0.764 | 0.00974 | 0.012 | -78.393
-7 | -0.711 | 0.00988 | 0.011 | -71.969
-6.5 | -0.657 | 0.01043 | 0.011 | -62.992
-6 | -0.602 | 0.01021 | 0.011 | -58.917
-5.5 | -0.545 | 0.01003 | 0.01 | -54.352
-5 | -0.488 | 0.00975 | 0.01 | -50.016
-4.5 | -0.429 | 0.00964 | 0.01 | -44.511
-4 | -0.37 | 0.00949 | 0.009 | -38.983
-3.5 | -0.31 | 0.0088 | 0.009 | -35.237
-3 | -0.25 | 0.00934 | 0.008 | -26.711
-2.5 | -0.189 | 0.00923 | 0.008 | -20.473
-2 | -0.128 | 0.00909 | 0.008 | -14.057
-1.5 | -0.067 | 0.00896 | 0.007 | -7.423
-1 | -0.005 | 0.00885 | 0.007 | -0.571
-0.5 | 0.057 | 0.00883 | 0.007 | 6.395
0 | 0.118 | 0.00881 | 0.006 | 13.39
0.5 | 0.179 | 0.0087 | 0.006 | 20.633
1 | 0.241 | 0.00776 | 0.005 | 31.049
1.5 | 0.302 | 0.00827 | 0.005 | 36.525
2 | 0.363 | 0.00834 | 0.005 | 43.557
2.5 | 0.424 | 0.00846 | 0.004 | 50.16
3 | 0.485 | 0.00863 | 0.004 | 56.244
3.5 | 0.546 | 0.0087 | 0.003 | 62.743
4 | 0.606 | 0.00826 | 0.003 | 73.405
4.5 | 0.667 | 0.00846 | 0.002 | 78.8
5 | 0.727 | 0.00862 | 0.002 | 84.305
5.5 | 0.786 | 0.00832 | 0.002 | 94.461
6 | 0.846 | 0.00857 | 0.001 | 98.633
6.5 | 0.904 | 0.0092 | 0.001 | 98.303
7 | 0.962 | 0.00894 | 0 | 107.587
7.5 | 1.02 | 0.00924 | 0 | 110.375
8 | 1.076 | 0.00909 | -0.001 | 118.332
8.5 | 1.13 | 0.00905 | -0.001 | 124.909
9 | 1.183 | 0.01034 | -0.002 | 114.414
9.5 | 1.234 | 0.01074 | -0.002 | 114.916
10 | 1.283 | 0.01119 | -0.002 | 114.648
10.5 | 1.329 | 0.01173 | -0.003 | 113.309
11 | 1.372 | 0.01235 | -0.003 | 111.14
11.5 | 1.412 | 0.01308 | -0.004 | 107.915
12 | 1.448 | 0.01395 | -0.004 | 103.804
12.5 | 1.481 | 0.01501 | -0.005 | 98.628
13 | 1.509 | 0.01629 | -0.005 | 92.622
13.5 | 1.534 | 0.01785 | -0.005 | 85.916
14 | 1.554 | 0.01968 | -0.006 | 78.998
14.5 | 1.572 | 0.02183 | -0.006 | 72.005
15 | 1.586 | 0.02441 | -0.007 | 64.952
15.5 | 1.595 | 0.02729 | -0.007 | 58.439
16 | 1.6 | 0.03049 | -0.007 | 52.482
16.5 | 1.603 | 0.03396 | -0.008 | 47.211
17 | 1.602 | 0.03784 | -0.008 | 42.352
17.5 | 1.599 | 0.04214 | -0.008 | 37.936
18 | 1.592 | 0.04661 | -0.009 | 34.167
18.5 | 1.583 | 0.05141 | -0.009 | 30.804
19 | 1.572 | 0.05657 | -0.009 | 27.789
19.5 | 1.558 | 0.06204 | -0.01 | 25.112
20 | 1.539 | 0.06766 | -0.01 | 22.754

## 138. Re 18M Mach 0.00 (2)
BIGFOIL.COM POLAR EXPORT
NACA24115
NACA24115 |  |  |  | Cl Max: | 1.806 | at alpha= | 19.5 | deg
XFOIL ncrit=9 |  |  |  | L/D Max: | 154.804 | at alpha= | 8.5 | deg
Re: | 18000000 |  |  | Cd Min: | 0.03944 | at alpha= | 20 | deg
Mach: | 0 |  |  | Cl=0 at alpha= | -1.1976 | deg
|  |  |  | @ Cl=0.1, Cd= | 0.0057941
|  |  |  | @ Cl=0.4, Cd= | 0.0049343
|  |  |  | @ Cl=0.6, Cd= | 0.0048195
alpha (deg) | Cl | Cd | Cm | Cl/Cd
-13 | -1.1687 | 0.00922 | -0.0354 | -126.757
-12.5 | -1.1435 | 0.00908 | -0.029 | -125.9361
-12 | -1.1042 | 0.00888 | -0.0254 | -124.3468
-11.5 | -1.0607 | 0.00868 | -0.0228 | -122.2005
-11 | -1.0158 | 0.00844 | -0.0204 | -120.3555
-10.5 | -0.9706 | 0.00818 | -0.018 | -118.6553
-10 | -0.923 | 0.00796 | -0.0161 | -115.9548
-9.5 | -0.8743 | 0.00777 | -0.0144 | -112.5225
-9 | -0.8259 | 0.00757 | -0.0126 | -109.1017
-8.5 | -0.7765 | 0.0074 | -0.011 | -104.9324
-8 | -0.7257 | 0.00725 | -0.0097 | -100.0966
-7.5 | -0.6749 | 0.00708 | -0.0083 | -95.3249
-7 | -0.6233 | 0.00693 | -0.0071 | -89.9423
-6.5 | -0.5717 | 0.00682 | -0.006 | -83.827
-6 | -0.5194 | 0.0067 | -0.0049 | -77.5224
-5.5 | -0.4664 | 0.00658 | -0.004 | -70.8815
-5 | -0.4132 | 0.00648 | -0.003 | -63.7654
-4.5 | -0.3598 | 0.00638 | -0.0022 | -56.395
-4 | -0.306 | 0.0063 | -0.0014 | -48.5714
-3.5 | -0.2516 | 0.00621 | -0.0008 | -40.5153
-3 | -0.1971 | 0.00612 | -0.0001 | -32.2059
-2.5 | -0.1428 | 0.00606 | 0.0005 | -23.5644
-2 | -0.0877 | 0.00598 | 0.0011 | -14.6656
-1.5 | -0.0332 | 0.00594 | 0.0017 | -5.5892
-1 | 0.0217 | 0.00586 | 0.0022 | 3.7031
-0.5 | 0.0763 | 0.00582 | 0.0028 | 13.11
0 | 0.1313 | 0.00576 | 0.0033 | 22.7951
0.5 | 0.1851 | 0.00571 | 0.004 | 32.4168
1 | 0.2382 | 0.00559 | 0.0048 | 42.6118
1.5 | 0.2867 | 0.0053 | 0.0065 | 54.0943
2 | 0.3362 | 0.00508 | 0.008 | 66.1811
2.5 | 0.3868 | 0.00495 | 0.0093 | 78.1414
3 | 0.4374 | 0.00489 | 0.0106 | 89.4479
3.5 | 0.4887 | 0.0048 | 0.0118 | 101.8125
4 | 0.5362 | 0.00473 | 0.0137 | 113.3615
4.5 | 0.5884 | 0.0048 | 0.0147 | 122.5833
5 | 0.6418 | 0.00489 | 0.0153 | 131.2474
5.5 | 0.6935 | 0.00504 | 0.0163 | 137.5992
6 | 0.7449 | 0.00522 | 0.0173 | 142.7011
6.5 | 0.7956 | 0.0054 | 0.0184 | 147.3333
7 | 0.8451 | 0.00561 | 0.0197 | 150.6417
7.5 | 0.8933 | 0.00585 | 0.0213 | 152.7009
8 | 0.9406 | 0.00609 | 0.023 | 154.4499
8.5 | 0.9861 | 0.00637 | 0.0251 | 154.8038
9 | 1.0315 | 0.00667 | 0.0271 | 154.6477
9.5 | 1.0789 | 0.00702 | 0.0285 | 153.6895
10 | 1.1432 | 0.00751 | 0.0261 | 152.2237
10.5 | 1.2164 | 0.00808 | 0.0216 | 150.5446
11 | 1.2751 | 0.00855 | 0.0203 | 149.1345
11.5 | 1.3353 | 0.00913 | 0.0186 | 146.2541
12 | 1.3896 | 0.00968 | 0.018 | 143.5537
12.5 | 1.427 | 0.01024 | 0.0211 | 139.3555
13 | 1.4784 | 0.01084 | 0.021 | 136.3838
13.5 | 1.5274 | 0.01146 | 0.0213 | 133.281
14 | 1.5749 | 0.0121 | 0.0217 | 130.157
14.5 | 1.6195 | 0.01285 | 0.0223 | 126.0311
15 | 1.6624 | 0.01365 | 0.0231 | 121.7875
15.5 | 1.7018 | 0.0146 | 0.0241 | 116.5616
16 | 1.7241 | 0.01561 | 0.0282 | 110.4484
16.5 | 1.7406 | 0.01699 | 0.0325 | 102.4485
17 | 1.7578 | 0.01851 | 0.0361 | 94.9649
17.5 | 1.7698 | 0.02061 | 0.0395 | 85.8709
18 | 1.7822 | 0.02317 | 0.0416 | 76.9184
18.5 | 1.7944 | 0.0261 | 0.043 | 68.751
19 | 1.8031 | 0.02961 | 0.0437 | 60.895
19.5 | 1.806 | 0.03391 | 0.0439 | 53.2586
20 | 1.8 | 0.03944 | 0.0434 | 45.6389

## 139. Re 18M Mach 0.10 (1)
BIGFOIL.COM POLAR EXPORT
NACA24115
NACA24115 |  |  |  | Cl Max: | 1.589 | at alpha= | 16 | deg
JavaFoil+Calcfoil stall+Eppler ext transition |  |  |  | L/D Max: | 124.224 | at alpha= | 8.5 | deg
Re: | 18000000 |  |  | Cd Min: | 0.00781 | at alpha= | 1 | deg
Mach: | 0.1 |  |  | Cl=0 at alpha= | -0.95968 | deg
|  |  |  | @ Cl=0.1, Cd= | 0.0088276
|  |  |  | @ Cl=0.4, Cd= | 0.0084816
|  |  |  | @ Cl=0.6, Cd= | 0.0082395
alpha (deg) | Cl | Cd | Cm | Cl/Cd
-19.5 | -0.968 | 0.12751 | 0.012 | -7.593
-19 | -0.984 | 0.11969 | 0.012 | -8.221
-18.5 | -1 | 0.11092 | 0.012 | -9.013
-18 | -1.015 | 0.10225 | 0.012 | -9.922
-17.5 | -1.03 | 0.09214 | 0.012 | -11.181
-17 | -1.055 | 0.07616 | 0.013 | -13.846
-16.5 | -1.091 | 0.05489 | 0.014 | -19.883
-16 | -1.127 | 0.03794 | 0.014 | -29.711
-15.5 | -1.164 | 0.02518 | 0.015 | -46.205
-15 | -1.186 | 0.01885 | 0.015 | -62.935
-14.5 | -1.194 | 0.01605 | 0.015 | -74.424
-14 | -1.194 | 0.01443 | 0.015 | -82.748
-13.5 | -1.186 | 0.01332 | 0.015 | -89.03
-13 | -1.172 | 0.01252 | 0.015 | -93.599
-12.5 | -1.153 | 0.01195 | 0.014 | -96.489
-12 | -1.13 | 0.01142 | 0.014 | -98.977
-11.5 | -1.102 | 0.01092 | 0.014 | -100.894
-11 | -1.07 | 0.00934 | 0.014 | -114.55
-10.5 | -1.035 | 0.00953 | 0.013 | -108.539
-10 | -0.997 | 0.00983 | 0.013 | -101.339
-9.5 | -0.956 | 0.00952 | 0.013 | -100.358
-9 | -0.912 | 0.00992 | 0.013 | -91.942
-8.5 | -0.866 | 0.00964 | 0.012 | -89.846
-8 | -0.817 | 0.01006 | 0.012 | -81.259
-7.5 | -0.767 | 0.00978 | 0.012 | -78.421
-7 | -0.714 | 0.00995 | 0.011 | -71.77
-6.5 | -0.66 | 0.00972 | 0.011 | -67.868
-6 | -0.604 | 0.01022 | 0.011 | -59.131
-5.5 | -0.548 | 0.01003 | 0.01 | -54.58
-5 | -0.49 | 0.00983 | 0.01 | -49.817
-4.5 | -0.431 | 0.00915 | 0.01 | -47.122
-4 | -0.372 | 0.009 | 0.009 | -41.302
-3.5 | -0.311 | 0.00886 | 0.009 | -35.157
-3 | -0.251 | 0.00939 | 0.008 | -26.722
-2.5 | -0.19 | 0.00928 | 0.008 | -20.444
-2 | -0.128 | 0.00908 | 0.008 | -14.14
-1.5 | -0.067 | 0.00901 | 0.007 | -7.421
-1 | -0.005 | 0.00891 | 0.007 | -0.57
-0.5 | 0.057 | 0.00889 | 0.007 | 6.39
0 | 0.119 | 0.0088 | 0.006 | 13.47
0.5 | 0.18 | 0.00874 | 0.006 | 20.623
1 | 0.242 | 0.00781 | 0.005 | 30.99
1.5 | 0.304 | 0.00833 | 0.005 | 36.458
2 | 0.365 | 0.00843 | 0.005 | 43.302
2.5 | 0.426 | 0.00852 | 0.004 | 50.045
3 | 0.488 | 0.00862 | 0.004 | 56.539
3.5 | 0.549 | 0.00818 | 0.003 | 67.066
4 | 0.609 | 0.00825 | 0.003 | 73.833
4.5 | 0.67 | 0.00846 | 0.002 | 79.216
5 | 0.73 | 0.00868 | 0.002 | 84.068
5.5 | 0.79 | 0.00836 | 0.002 | 94.54
6 | 0.85 | 0.00865 | 0.001 | 98.255
6.5 | 0.909 | 0.00927 | 0.001 | 98.019
7 | 0.967 | 0.00901 | 0 | 107.248
7.5 | 1.024 | 0.00883 | 0 | 115.997
8 | 1.08 | 0.00916 | -0.001 | 117.92
8.5 | 1.135 | 0.00914 | -0.001 | 124.224
9 | 1.188 | 0.01044 | -0.002 | 113.796
9.5 | 1.239 | 0.01085 | -0.002 | 114.182
10 | 1.287 | 0.01132 | -0.002 | 113.721
10.5 | 1.333 | 0.01189 | -0.003 | 112.078
11 | 1.376 | 0.01254 | -0.003 | 109.719
11.5 | 1.414 | 0.01332 | -0.004 | 106.193
12 | 1.45 | 0.01426 | -0.004 | 101.664
12.5 | 1.482 | 0.01539 | -0.005 | 96.278
13 | 1.509 | 0.01676 | -0.005 | 90.001
13.5 | 1.532 | 0.01844 | -0.005 | 83.08
14 | 1.551 | 0.0204 | -0.006 | 76.04
14.5 | 1.567 | 0.02271 | -0.006 | 69.011
15 | 1.579 | 0.02541 | -0.007 | 62.151
15.5 | 1.586 | 0.02852 | -0.007 | 55.609
16 | 1.589 | 0.03184 | -0.007 | 49.927
16.5 | 1.589 | 0.03562 | -0.008 | 44.624
17 | 1.586 | 0.03967 | -0.008 | 39.985
17.5 | 1.58 | 0.04409 | -0.008 | 35.827
18 | 1.57 | 0.04893 | -0.009 | 32.085
18.5 | 1.558 | 0.05398 | -0.009 | 28.858
19 | 1.543 | 0.05939 | -0.009 | 25.98
19.5 | 1.526 | 0.06498 | -0.01 | 23.478
20 | 1.503 | 0.07092 | -0.01 | 21.197

## 140. Re 18M Mach 0.10 (2)
BIGFOIL.COM POLAR EXPORT
NACA24115
NACA24115 |  |  |  | Cl Max: | 1.7939 | at alpha= | 19 | deg
XFOIL ncrit=9 |  |  |  | L/D Max: | 154.953 | at alpha= | 8.5 | deg
Re: | 18000000 |  |  | Cd Min: | 0.04394 | at alpha= | 20 | deg
Mach: | 0.1 |  |  | Cl=0 at alpha= | -1.2011 | deg
|  |  |  | @ Cl=0.1, Cd= | 0.0058051
|  |  |  | @ Cl=0.4, Cd= | 0.0049372
|  |  |  | @ Cl=0.6, Cd= | 0.0048236
alpha (deg) | Cl | Cd | Cm | Cl/Cd
-13 | -1.1725 | 0.00935 | -0.0383 | -125.4011
-12.5 | -1.1458 | 0.00917 | -0.0319 | -124.9509
-12 | -1.1103 | 0.00896 | -0.0274 | -123.9174
-11.5 | -1.0668 | 0.00875 | -0.0245 | -121.92
-11 | -1.0213 | 0.00852 | -0.0219 | -119.8709
-10.5 | -0.9759 | 0.00825 | -0.0194 | -118.2909
-10 | -0.9283 | 0.00801 | -0.0173 | -115.8926
-9.5 | -0.8794 | 0.00782 | -0.0155 | -112.4552
-9 | -0.8304 | 0.00762 | -0.0136 | -108.9764
-8.5 | -0.781 | 0.00743 | -0.0118 | -105.1144
-8 | -0.7299 | 0.00728 | -0.0104 | -100.261
-7.5 | -0.6785 | 0.00711 | -0.009 | -95.429
-7 | -0.6268 | 0.00696 | -0.0077 | -90.0575
-6.5 | -0.5747 | 0.00685 | -0.0064 | -83.8978
-6 | -0.5221 | 0.00671 | -0.0053 | -77.8092
-5.5 | -0.4687 | 0.0066 | -0.0043 | -71.0152
-5 | -0.4154 | 0.0065 | -0.0033 | -63.9077
-4.5 | -0.3616 | 0.00639 | -0.0024 | -56.5884
-4 | -0.3074 | 0.00631 | -0.0016 | -48.7163
-3.5 | -0.2527 | 0.00622 | -0.0009 | -40.627
-3 | -0.1979 | 0.00613 | -0.0003 | -32.2838
-2.5 | -0.1433 | 0.00607 | 0.0004 | -23.6079
-2 | -0.0879 | 0.00599 | 0.001 | -14.6745
-1.5 | -0.033 | 0.00595 | 0.0016 | -5.5462
-1 | 0.0222 | 0.00587 | 0.0021 | 3.7819
-0.5 | 0.077 | 0.00583 | 0.0028 | 13.2075
0 | 0.1324 | 0.00577 | 0.0033 | 22.9463
0.5 | 0.1866 | 0.00572 | 0.004 | 32.6224
1 | 0.2399 | 0.0056 | 0.0048 | 42.8393
1.5 | 0.2886 | 0.0053 | 0.0066 | 54.4528
2 | 0.3382 | 0.00508 | 0.0082 | 66.5748
2.5 | 0.3892 | 0.00495 | 0.0095 | 78.6263
3 | 0.44 | 0.00489 | 0.0108 | 89.9796
3.5 | 0.4917 | 0.00481 | 0.012 | 102.2245
4 | 0.5395 | 0.00474 | 0.014 | 113.8186
4.5 | 0.5919 | 0.00481 | 0.0149 | 123.0561
5 | 0.6457 | 0.0049 | 0.0156 | 131.7755
5.5 | 0.6978 | 0.00505 | 0.0166 | 138.1782
6 | 0.7494 | 0.00523 | 0.0177 | 143.2887
6.5 | 0.8004 | 0.00542 | 0.0189 | 147.6753
7 | 0.8501 | 0.00563 | 0.0203 | 150.9947
7.5 | 0.8985 | 0.00587 | 0.022 | 153.0664
8 | 0.946 | 0.00612 | 0.0238 | 154.5752
8.5 | 0.9917 | 0.0064 | 0.0259 | 154.9531
9 | 1.0373 | 0.0067 | 0.028 | 154.8209
9.5 | 1.0853 | 0.00707 | 0.0295 | 153.5078
10 | 1.1525 | 0.00759 | 0.0266 | 151.8445
10.5 | 1.2261 | 0.00817 | 0.0222 | 150.0734
11 | 1.2849 | 0.00866 | 0.0211 | 148.3718
11.5 | 1.3451 | 0.00925 | 0.0196 | 145.4162
12 | 1.3985 | 0.00981 | 0.0195 | 142.5586
12.5 | 1.4368 | 0.01041 | 0.0225 | 138.0211
13 | 1.4872 | 0.01102 | 0.0228 | 134.9546
13.5 | 1.5363 | 0.01167 | 0.0232 | 131.6452
14 | 1.5845 | 0.01232 | 0.0236 | 128.612
14.5 | 1.6286 | 0.01314 | 0.0245 | 123.9422
15 | 1.6704 | 0.01404 | 0.0255 | 118.9744
15.5 | 1.7077 | 0.01503 | 0.027 | 113.6194
16 | 1.7258 | 0.01623 | 0.0317 | 106.3339
16.5 | 1.7422 | 0.01778 | 0.0358 | 97.9865
17 | 1.7586 | 0.0195 | 0.0394 | 90.1846
17.5 | 1.7679 | 0.02203 | 0.0425 | 80.2497
18 | 1.7796 | 0.02493 | 0.0442 | 71.3839
18.5 | 1.7907 | 0.02819 | 0.0453 | 63.5225
19 | 1.7939 | 0.03246 | 0.0457 | 55.2649
19.5 | 1.7916 | 0.03756 | 0.0454 | 47.6997
20 | 1.7796 | 0.04394 | 0.0445 | 40.5007

## 141. Re 18M Mach 0.25 (1)
BIGFOIL.COM POLAR EXPORT
NACA24115
NACA24115 |  |  |  | Cl Max: | 1.524 | at alpha= | 14.5 | deg
JavaFoil+Calcfoil stall+Eppler ext transition |  |  |  | L/D Max: | 120.619 | at alpha= | 8 | deg
Re: | 18000000 |  |  | Cd Min: | 0.00797 | at alpha= | 1 | deg
Mach: | 0.25 |  |  | Cl=0 at alpha= | -0.96032 | deg
|  |  |  | @ Cl=0.1, Cd= | 0.0090169
|  |  |  | @ Cl=0.4, Cd= | 0.0086436
|  |  |  | @ Cl=0.6, Cd= | 0.0084387
alpha (deg) | Cl | Cd | Cm | Cl/Cd
-17.5 | -0.754 | 0.12297 | 0.011 | -6.136
-17 | -0.791 | 0.11402 | 0.011 | -6.94
-16.5 | -0.824 | 0.10611 | 0.011 | -7.77
-16 | -0.854 | 0.09822 | 0.011 | -8.698
-15.5 | -0.881 | 0.09017 | 0.011 | -9.772
-15 | -0.907 | 0.08046 | 0.011 | -11.271
-14.5 | -0.947 | 0.06112 | 0.012 | -15.49
-14 | -1.019 | 0.03185 | 0.014 | -31.988
-13.5 | -1.072 | 0.01903 | 0.015 | -56.307
-13 | -1.094 | 0.01523 | 0.015 | -71.78
-12.5 | -1.099 | 0.01353 | 0.015 | -81.236
-12 | -1.092 | 0.01258 | 0.015 | -86.804
-11.5 | -1.076 | 0.01187 | 0.014 | -90.687
-11 | -1.054 | 0.01132 | 0.014 | -93.149
-10.5 | -1.027 | 0.00958 | 0.014 | -107.245
-10 | -0.995 | 0.00944 | 0.013 | -105.39
-9.5 | -0.96 | 0.0094 | 0.013 | -102.114
-9 | -0.92 | 0.00966 | 0.013 | -95.241
-8.5 | -0.876 | 0.01007 | 0.013 | -87.035
-8 | -0.83 | 0.00975 | 0.012 | -85.115
-7.5 | -0.78 | 0.00949 | 0.012 | -82.236
-7 | -0.728 | 0.00986 | 0.012 | -73.89
-6.5 | -0.674 | 0.00957 | 0.011 | -70.468
-6 | -0.618 | 0.00931 | 0.011 | -66.391
-5.5 | -0.561 | 0.00984 | 0.011 | -56.985
-5 | -0.502 | 0.00963 | 0.01 | -52.124
-4.5 | -0.442 | 0.00943 | 0.01 | -46.852
-4 | -0.381 | 0.00922 | 0.009 | -41.339
-3.5 | -0.32 | 0.00906 | 0.009 | -35.28
-3 | -0.258 | 0.00889 | 0.009 | -28.965
-2.5 | -0.195 | 0.00944 | 0.008 | -20.656
-2 | -0.132 | 0.00934 | 0.008 | -14.128
-1.5 | -0.069 | 0.00919 | 0.008 | -7.474
-1 | -0.005 | 0.00905 | 0.007 | -0.576
-0.5 | 0.058 | 0.00903 | 0.007 | 6.459
0 | 0.122 | 0.00901 | 0.006 | 13.529
0.5 | 0.185 | 0.00888 | 0.006 | 20.857
1 | 0.249 | 0.00797 | 0.006 | 31.175
1.5 | 0.312 | 0.0081 | 0.005 | 38.486
2 | 0.375 | 0.0086 | 0.005 | 43.595
2.5 | 0.438 | 0.00871 | 0.004 | 50.258
3 | 0.501 | 0.00827 | 0.004 | 60.511
3.5 | 0.563 | 0.00838 | 0.003 | 67.188
4 | 0.626 | 0.00848 | 0.003 | 73.804
4.5 | 0.688 | 0.00877 | 0.002 | 78.391
5 | 0.749 | 0.0084 | 0.002 | 89.199
5.5 | 0.811 | 0.00864 | 0.002 | 93.774
6 | 0.871 | 0.00841 | 0.001 | 103.635
6.5 | 0.932 | 0.00873 | 0.001 | 106.761
7 | 0.991 | 0.0089 | 0 | 111.328
7.5 | 1.049 | 0.00877 | 0 | 119.582
8 | 1.106 | 0.00917 | -0.001 | 120.619
8.5 | 1.161 | 0.01043 | -0.001 | 111.276
9 | 1.213 | 0.01094 | -0.002 | 110.913
9.5 | 1.263 | 0.01156 | -0.002 | 109.245
10 | 1.309 | 0.01217 | -0.003 | 107.565
10.5 | 1.352 | 0.0129 | -0.003 | 104.816
11 | 1.391 | 0.01381 | -0.003 | 100.725
11.5 | 1.425 | 0.01491 | -0.004 | 95.562
12 | 1.454 | 0.01629 | -0.004 | 89.284
12.5 | 1.479 | 0.01797 | -0.005 | 82.308
13 | 1.497 | 0.02001 | -0.005 | 74.817
13.5 | 1.511 | 0.02248 | -0.006 | 67.204
14 | 1.52 | 0.02534 | -0.006 | 59.964
14.5 | 1.524 | 0.02865 | -0.006 | 53.173
15 | 1.523 | 0.03244 | -0.007 | 46.934
15.5 | 1.514 | 0.03658 | -0.007 | 41.395
16 | 1.5 | 0.04124 | -0.007 | 36.378
16.5 | 1.481 | 0.04639 | -0.008 | 31.925
17 | 1.456 | 0.05207 | -0.008 | 27.966
17.5 | 1.426 | 0.05814 | -0.008 | 24.531
18 | 1.391 | 0.06472 | -0.009 | 21.499
18.5 | 1.352 | 0.07148 | -0.009 | 18.917
19 | 1.308 | 0.07901 | -0.009 | 16.554
19.5 | 1.26 | 0.08684 | -0.01 | 14.506

## 142. Re 18M Mach 0.25 (2)
BIGFOIL.COM POLAR EXPORT
NACA24115
NACA24115 |  |  |  | Cl Max: | 1.7448 | at alpha= | 17.5 | deg
XFOIL ncrit=9 |  |  |  | L/D Max: | 155.899 | at alpha= | 8.5 | deg
Re: | 18000000 |  |  | Cd Min: | 0.07542 | at alpha= | 20 | deg
Mach: | 0.25 |  |  | Cl=0 at alpha= | -1.2188 | deg
|  |  |  | @ Cl=0.1, Cd= | 0.005847
|  |  |  | @ Cl=0.4, Cd= | 0.0049866
|  |  |  | @ Cl=0.6, Cd= | 0.0048662
alpha (deg) | Cl | Cd | Cm | Cl/Cd
-13 | -1.1936 | 0.01008 | -0.0544 | -118.4127
-12.5 | -1.1652 | 0.00987 | -0.0472 | -118.0547
-12 | -1.1297 | 0.00946 | -0.0415 | -119.4186
-11.5 | -1.0921 | 0.00914 | -0.0361 | -119.4858
-11 | -1.0524 | 0.0089 | -0.0311 | -118.2472
-10.5 | -1.0048 | 0.00865 | -0.0277 | -116.1618
-10 | -0.9562 | 0.00836 | -0.0246 | -114.378
-9.5 | -0.9069 | 0.00808 | -0.0217 | -112.2401
-9 | -0.856 | 0.00787 | -0.0192 | -108.7675
-8.5 | -0.8046 | 0.00767 | -0.0168 | -104.9022
-8 | -0.7523 | 0.00746 | -0.0146 | -100.8445
-7.5 | -0.6986 | 0.00728 | -0.0128 | -95.9615
-7 | -0.6454 | 0.0071 | -0.0109 | -90.9014
-6.5 | -0.5914 | 0.00696 | -0.0092 | -84.9713
-6 | -0.537 | 0.00682 | -0.0077 | -78.739
-5.5 | -0.4818 | 0.00669 | -0.0063 | -72.0179
-5 | -0.4269 | 0.00657 | -0.005 | -64.9772
-4.5 | -0.3709 | 0.00647 | -0.0039 | -57.3261
-4 | -0.315 | 0.00637 | -0.0029 | -49.4505
-3.5 | -0.2589 | 0.00628 | -0.0019 | -41.2261
-3 | -0.2021 | 0.00617 | -0.001 | -32.7553
-2.5 | -0.1458 | 0.00611 | -0.0002 | -23.8625
-2 | -0.0888 | 0.00603 | 0.0005 | -14.7264
-1.5 | -0.032 | 0.00598 | 0.0013 | -5.3512
-1 | 0.0249 | 0.00591 | 0.0019 | 4.2132
-0.5 | 0.0816 | 0.00586 | 0.0027 | 13.9249
0 | 0.1384 | 0.00582 | 0.0033 | 23.7801
0.5 | 0.1946 | 0.00575 | 0.0041 | 33.8435
1 | 0.2493 | 0.00566 | 0.0051 | 44.0459
1.5 | 0.2988 | 0.00531 | 0.0072 | 56.2712
2 | 0.3496 | 0.00512 | 0.009 | 68.2812
2.5 | 0.4025 | 0.00498 | 0.0104 | 80.8233
3 | 0.4546 | 0.00492 | 0.0119 | 92.3984
3.5 | 0.5079 | 0.00486 | 0.0133 | 104.5062
4 | 0.5575 | 0.00478 | 0.0154 | 116.6318
4.5 | 0.6117 | 0.00489 | 0.0166 | 125.092
5 | 0.6674 | 0.00497 | 0.0175 | 134.2857
5.5 | 0.7213 | 0.00512 | 0.0188 | 140.8789
6 | 0.7747 | 0.00531 | 0.0201 | 145.8945
6.5 | 0.8269 | 0.00552 | 0.0217 | 149.8007
7 | 0.8777 | 0.00574 | 0.0236 | 152.9094
7.5 | 0.9273 | 0.006 | 0.0258 | 154.55
8 | 0.9757 | 0.00626 | 0.0282 | 155.8626
8.5 | 1.0227 | 0.00656 | 0.0309 | 155.8994
9 | 1.0681 | 0.00691 | 0.0338 | 154.5731
9.5 | 1.1272 | 0.0074 | 0.0337 | 152.3243
10 | 1.2092 | 0.00798 | 0.0287 | 151.5288
10.5 | 1.2773 | 0.00866 | 0.0266 | 147.4942
11 | 1.3389 | 0.00923 | 0.026 | 145.0596
11.5 | 1.3991 | 0.00991 | 0.0257 | 141.1806
12 | 1.4336 | 0.01051 | 0.0306 | 136.4034
12.5 | 1.4865 | 0.01124 | 0.0314 | 132.2509
13 | 1.5378 | 0.01204 | 0.0324 | 127.7243
13.5 | 1.5867 | 0.01293 | 0.0336 | 122.7146
14 | 1.6311 | 0.01401 | 0.0351 | 116.424
14.5 | 1.673 | 0.01525 | 0.0367 | 109.7049
15 | 1.7027 | 0.01668 | 0.0399 | 102.0803
15.5 | 1.7202 | 0.01852 | 0.0443 | 92.8834
16 | 1.7321 | 0.02104 | 0.0482 | 82.3241
16.5 | 1.7413 | 0.02408 | 0.0512 | 72.3131
17 | 1.7446 | 0.02806 | 0.0532 | 62.1739
17.5 | 1.7448 | 0.03292 | 0.0539 | 53.0012
18 | 1.7371 | 0.03887 | 0.0536 | 44.69
18.5 | 1.7212 | 0.04594 | 0.0525 | 37.4663
19 | 1.6873 | 0.05514 | 0.0502 | 30.6003
19.5 | 1.6492 | 0.06519 | 0.047 | 25.2984
20 | 1.6123 | 0.07542 | 0.0434 | 21.3776

## 143. Re 18M Mach 0.50 (1)
BIGFOIL.COM POLAR EXPORT
NACA24115
NACA24115 |  |  |  | Cl Max: | 1.325 | at alpha= | 10 | deg
JavaFoil+Calcfoil stall+Eppler ext transition |  |  |  | L/D Max: | 110.325 | at alpha= | 5.5 | deg
Re: | 18000000 |  |  | Cd Min: | 0.00793 | at alpha= | 3.5 | deg
Mach: | 0.5 |  |  | Cl=0 at alpha= | -0.95775 | deg
|  |  |  | @ Cl=0.1, Cd= | 0.0086752
|  |  |  | @ Cl=0.4, Cd= | 0.008012
|  |  |  | @ Cl=0.6, Cd= | 0.0080552
alpha (deg) | Cl | Cd | Cm | Cl/Cd
-20 | -1.048 | 0.19773 | 0.012 | -5.3
-19.5 | -1.023 | 0.17441 | 0.012 | -5.868
-19 | -0.999 | 0.15519 | 0.013 | -6.434
-18.5 | -0.967 | 0.17137 | 0.012 | -5.645
-18 | -0.943 | 0.14858 | 0.012 | -6.345
-17.5 | -0.918 | 0.13602 | 0.012 | -6.746
-17 | -0.887 | 0.14233 | 0.011 | -6.23
-16.5 | -0.862 | 0.12681 | 0.011 | -6.797
-16 | -0.831 | 0.13968 | 0.011 | -5.949
-15.5 | -0.806 | 0.1202 | 0.011 | -6.705
-15 | -0.782 | 0.10406 | 0.011 | -7.512
-14.5 | -0.751 | 0.10876 | 0.01 | -6.901
-14 | -0.726 | 0.09539 | 0.011 | -7.616
-13.5 | -0.695 | 0.09677 | 0.01 | -7.185
-13 | -0.673 | 0.08294 | 0.01 | -8.112
-12.5 | -0.642 | 0.08376 | 0.01 | -7.662
-12 | -0.632 | 0.06147 | 0.012 | -10.273
-11.5 | -0.591 | 0.06997 | 0.01 | -8.44
-11 | -0.63 | 0.02662 | 0.014 | -23.65
-10.5 | -0.536 | 0.06256 | 0.01 | -8.57
-10 | -0.604 | 0.01492 | 0.015 | -40.496
-9.5 | -0.512 | 0.0355 | 0.012 | -14.415
-9 | -0.46 | 0.04791 | 0.01 | -9.599
-8.5 | -0.615 | 0.02688 | 0.012 | -22.892
-8 | -0.783 | 0.01168 | 0.014 | -67.041
-7.5 | -0.784 | 0.00953 | 0.013 | -82.212
-7 | -0.757 | 0.00958 | 0.013 | -78.997
-6.5 | -0.716 | 0.00975 | 0.013 | -73.503
-6 | -0.667 | 0.01001 | 0.012 | -66.664
-5.5 | -0.611 | 0.00965 | 0.012 | -63.353
-5 | -0.551 | 0.00931 | 0.011 | -59.184
-4.5 | -0.488 | 0.00972 | 0.011 | -50.156
-4 | -0.422 | 0.00949 | 0.011 | -44.503
-3.5 | -0.355 | 0.00932 | 0.01 | -38.066
-3 | -0.286 | 0.00915 | 0.01 | -31.303
-2.5 | -0.217 | 0.00959 | 0.009 | -22.65
-2 | -0.147 | 0.00952 | 0.009 | -15.459
-1.5 | -0.077 | 0.00944 | 0.008 | -8.118
-1 | -0.006 | 0.00877 | 0.008 | -0.664
-0.5 | 0.065 | 0.00869 | 0.008 | 7.494
0 | 0.136 | 0.00866 | 0.007 | 15.702
0.5 | 0.207 | 0.0092 | 0.007 | 22.462
1 | 0.277 | 0.00819 | 0.006 | 33.868
1.5 | 0.348 | 0.00822 | 0.006 | 42.327
2 | 0.418 | 0.00794 | 0.005 | 52.632
2.5 | 0.488 | 0.00808 | 0.005 | 60.418
3 | 0.558 | 0.00825 | 0.004 | 67.605
3.5 | 0.627 | 0.00793 | 0.004 | 79.082
4 | 0.696 | 0.0082 | 0.003 | 84.851
4.5 | 0.764 | 0.00798 | 0.003 | 95.768
5 | 0.832 | 0.00823 | 0.002 | 101.084
5.5 | 0.898 | 0.00814 | 0.002 | 110.325
6 | 0.964 | 0.0094 | 0.001 | 102.452
6.5 | 1.027 | 0.00985 | 0.001 | 104.289
7 | 1.088 | 0.01043 | 0 | 104.356
7.5 | 1.146 | 0.0112 | 0 | 102.362
8 | 1.199 | 0.01244 | -0.001 | 96.366
8.5 | 1.245 | 0.01366 | -0.001 | 91.14
9 | 1.283 | 0.01528 | -0.002 | 83.96
9.5 | 1.31 | 0.0179 | -0.002 | 73.157
10 | 1.325 | 0.0208 | -0.003 | 63.68
10.5 | 1.323 | 0.02472 | -0.003 | 53.512
11 | 1.297 | 0.02988 | -0.004 | 43.402
11.5 | 1.221 | 0.03701 | -0.004 | 32.977
12 | 0.792 | 0.05181 | -0.004 | 15.282
12.5 | 0.826 | 0.05008 | -0.005 | 16.487
13 | 0.848 | 0.05719 | -0.005 | 14.827
13.5 | 0.864 | 0.06997 | -0.005 | 12.347
14 | 0.878 | 0.08666 | -0.005 | 10.136
14.5 | 0.891 | 0.10755 | -0.005 | 8.281
15 | 0.911 | 0.12294 | -0.006 | 7.406

## 144. Re 18M Mach 0.50 (2)
BIGFOIL.COM POLAR EXPORT
NACA24115
NACA24115 |  |  |  | Cl Max: | 1.7261 | at alpha= | 13.5 | deg
XFOIL ncrit=9 |  |  |  | L/D Max: | 159.131 | at alpha= | 7.5 | deg
Re: | 18000000 |  |  | Cd Min: | 0.13152 | at alpha= | 18.5 | deg
Mach: | 0.5 |  |  | Cl=0 at alpha= | -1.3034 | deg
|  |  |  | @ Cl=0.1, Cd= | 0.0060523
|  |  |  | @ Cl=0.4, Cd= | 0.0052484
|  |  |  | @ Cl=0.6, Cd= | 0.005086
alpha (deg) | Cl | Cd | Cm | Cl/Cd
-15 | -0.7908 | 0.10713 | -0.0434 | -7.3817
-14.5 | -0.8035 | 0.09419 | -0.0553 | -8.5306
-14 | -0.8151 | 0.08231 | -0.0656 | -9.9028
-13.5 | -0.8363 | 0.07272 | -0.07 | -11.5003
-13 | -0.8427 | 0.05908 | -0.0828 | -14.2637
-12.5 | -0.8415 | 0.04196 | -0.1091 | -20.0548
-12 | -0.8642 | 0.03149 | -0.1185 | -27.4436
-11 | -0.9423 | 0.01993 | -0.1061 | -47.2805
-10 | -0.9998 | 0.01212 | -0.0789 | -82.4917
-9 | -0.9387 | 0.00917 | -0.0572 | -102.3664
-8.5 | -0.8885 | 0.00866 | -0.0491 | -102.5982
-8 | -0.8362 | 0.00831 | -0.0417 | -100.6258
-7.5 | -0.7819 | 0.00805 | -0.0351 | -97.1304
-7 | -0.7218 | 0.00777 | -0.03 | -92.8958
-6.5 | -0.6608 | 0.00754 | -0.0255 | -87.6393
-6 | -0.5986 | 0.00733 | -0.0215 | -81.6644
-5.5 | -0.5362 | 0.00714 | -0.018 | -75.098
-5 | -0.4732 | 0.00696 | -0.0148 | -67.9885
-4.5 | -0.4098 | 0.00681 | -0.0121 | -60.1762
-4 | -0.3462 | 0.00667 | -0.0096 | -51.904
-3.5 | -0.282 | 0.00652 | -0.0075 | -43.2515
-3 | -0.2184 | 0.00642 | -0.0054 | -34.0187
-2.5 | -0.1539 | 0.00631 | -0.0037 | -24.3899
-2 | -0.0898 | 0.00624 | -0.0021 | -14.391
-1.5 | -0.0252 | 0.00616 | -0.0006 | -4.0909
-1 | 0.0389 | 0.0061 | 0.0008 | 6.377
-0.5 | 0.1029 | 0.00605 | 0.0022 | 17.0083
0 | 0.1673 | 0.00601 | 0.0035 | 27.8369
0.5 | 0.2306 | 0.00597 | 0.0049 | 38.6265
1 | 0.2931 | 0.00586 | 0.0066 | 50.0171
1.5 | 0.3449 | 0.00546 | 0.0102 | 63.1685
2 | 0.4022 | 0.00524 | 0.0129 | 76.7557
2.5 | 0.4606 | 0.00517 | 0.0154 | 89.0909
3 | 0.5215 | 0.0051 | 0.0176 | 102.2549
3.5 | 0.5798 | 0.0051 | 0.0203 | 113.6863
4 | 0.6376 | 0.00506 | 0.0234 | 126.0079
4.5 | 0.7006 | 0.00519 | 0.0255 | 134.9904
5.5 | 0.8238 | 0.00552 | 0.0308 | 149.2391
6 | 0.8841 | 0.00573 | 0.0339 | 154.2932
6.5 | 0.9411 | 0.00597 | 0.0379 | 157.6382
7 | 0.9953 | 0.00627 | 0.0425 | 158.74
7.5 | 1.0439 | 0.00656 | 0.0484 | 159.1311
8 | 1.079 | 0.00687 | 0.0569 | 157.0597
8.5 | 1.1589 | 0.00744 | 0.0569 | 155.7661
9 | 1.2738 | 0.00838 | 0.0505 | 152.0048
10.5 | 1.4708 | 0.0114 | 0.0591 | 129.0175
11 | 1.5249 | 0.01268 | 0.0636 | 120.2603
11.5 | 1.5808 | 0.01452 | 0.0667 | 108.8705
12 | 1.6339 | 0.01676 | 0.0693 | 97.4881
12.5 | 1.681 | 0.01971 | 0.0714 | 85.2867
13 | 1.7192 | 0.02365 | 0.0725 | 72.6934
13.5 | 1.7261 | 0.02863 | 0.0754 | 60.2899
14 | 1.7112 | 0.03539 | 0.0766 | 48.3526
14.5 | 1.665 | 0.04455 | 0.0757 | 37.3737
15 | 1.5962 | 0.05551 | 0.0729 | 28.7552
15.5 | 1.5222 | 0.06727 | 0.0687 | 22.6282
16 | 1.4583 | 0.07877 | 0.0641 | 18.5134
16.5 | 1.4139 | 0.08914 | 0.0599 | 15.8616
17 | 1.368 | 0.10035 | 0.0544 | 13.6323
17.5 | 1.3352 | 0.11087 | 0.0491 | 12.0429
18 | 1.3076 | 0.12128 | 0.0434 | 10.7817
18.5 | 1.2849 | 0.13152 | 0.0376 | 9.7696

## 145. Re 20M Mach 0.00 (1)
BIGFOIL.COM POLAR EXPORT
NACA24115
NACA24115 |  |  |  | Cl Max: | 1.606 | at alpha= | 16.5 | deg
JavaFoil+Calcfoil stall+Eppler ext transition |  |  |  | L/D Max: | 124.763 | at alpha= | 8.5 | deg
Re: | 20000000 |  |  | Cd Min: | 0.0082 | at alpha= | 4 | deg
Mach: | 0 |  |  | Cl=0 at alpha= | -0.95968 | deg
|  |  |  | @ Cl=0.1, Cd= | 0.0087007
|  |  |  | @ Cl=0.4, Cd= | 0.0083988
|  |  |  | @ Cl=0.6, Cd= | 0.008252
alpha (deg) | Cl | Cd | Cm | Cl/Cd
-19.5 | -1.014 | 0.12133 | 0.012 | -8.361
-19 | -1.029 | 0.11217 | 0.012 | -9.173
-18.5 | -1.043 | 0.10295 | 0.012 | -10.13
-18 | -1.059 | 0.09173 | 0.013 | -11.542
-17.5 | -1.087 | 0.07299 | 0.013 | -14.889
-17 | -1.118 | 0.05467 | 0.014 | -20.449
-16.5 | -1.15 | 0.03883 | 0.015 | -29.627
-16 | -1.184 | 0.02646 | 0.015 | -44.727
-15.5 | -1.204 | 0.02019 | 0.015 | -59.612
-15 | -1.214 | 0.01685 | 0.015 | -72.013
-14.5 | -1.215 | 0.01489 | 0.015 | -81.622
-14 | -1.21 | 0.01364 | 0.015 | -88.689
-13.5 | -1.198 | 0.01279 | 0.015 | -93.643
-13 | -1.181 | 0.01211 | 0.015 | -97.492
-12.5 | -1.159 | 0.01158 | 0.014 | -100.16
-12 | -1.134 | 0.01109 | 0.014 | -102.293
-11.5 | -1.104 | 0.00946 | 0.014 | -116.721
-11 | -1.071 | 0.00964 | 0.014 | -111.097
-10.5 | -1.035 | 0.00996 | 0.013 | -103.877
-10 | -0.996 | 0.00992 | 0.013 | -100.371
-9.5 | -0.954 | 0.01036 | 0.013 | -92.125
-9 | -0.91 | 0.01003 | 0.012 | -90.684
-8.5 | -0.863 | 0.00982 | 0.012 | -87.963
-8 | -0.815 | 0.00986 | 0.012 | -82.677
-7.5 | -0.764 | 0.00962 | 0.012 | -79.381
-7 | -0.711 | 0.00979 | 0.011 | -72.649
-6.5 | -0.657 | 0.01034 | 0.011 | -63.544
-6 | -0.602 | 0.01004 | 0.011 | -59.958
-5.5 | -0.545 | 0.00986 | 0.01 | -55.322
-5 | -0.488 | 0.00967 | 0.01 | -50.443
-4.5 | -0.429 | 0.00948 | 0.01 | -45.258
-4 | -0.37 | 0.00934 | 0.009 | -39.615
-3.5 | -0.31 | 0.00927 | 0.009 | -33.451
-3 | -0.25 | 0.0098 | 0.008 | -25.479
-2.5 | -0.189 | 0.00913 | 0.008 | -20.69
-2 | -0.128 | 0.00893 | 0.008 | -14.308
-1.5 | -0.067 | 0.00887 | 0.007 | -7.504
-1 | -0.005 | 0.00876 | 0.007 | -0.576
-0.5 | 0.057 | 0.00875 | 0.007 | 6.458
0 | 0.118 | 0.00868 | 0.006 | 13.598
0.5 | 0.179 | 0.00863 | 0.006 | 20.785
1 | 0.241 | 0.00851 | 0.005 | 28.285
1.5 | 0.302 | 0.00824 | 0.005 | 36.643
2 | 0.363 | 0.00832 | 0.005 | 43.647
2.5 | 0.424 | 0.00845 | 0.004 | 50.197
3 | 0.485 | 0.00855 | 0.004 | 56.734
3.5 | 0.546 | 0.00872 | 0.003 | 62.572
4 | 0.606 | 0.0082 | 0.003 | 73.923
4.5 | 0.667 | 0.0084 | 0.002 | 79.39
5 | 0.727 | 0.00856 | 0.002 | 84.91
5.5 | 0.786 | 0.00882 | 0.002 | 89.141
6 | 0.846 | 0.00856 | 0.001 | 98.794
6.5 | 0.904 | 0.00919 | 0.001 | 98.43
7 | 0.962 | 0.00892 | 0 | 107.875
7.5 | 1.02 | 0.00926 | 0 | 110.127
8 | 1.076 | 0.0091 | -0.001 | 118.261
8.5 | 1.13 | 0.00906 | -0.001 | 124.763
9 | 1.183 | 0.01034 | -0.002 | 114.468
9.5 | 1.235 | 0.01071 | -0.002 | 115.28
10 | 1.283 | 0.01114 | -0.002 | 115.219
10.5 | 1.33 | 0.01165 | -0.003 | 114.103
11 | 1.373 | 0.01225 | -0.003 | 112.106
11.5 | 1.413 | 0.01294 | -0.004 | 109.21
12 | 1.449 | 0.01378 | -0.004 | 105.212
12.5 | 1.483 | 0.01477 | -0.005 | 100.367
13 | 1.511 | 0.016 | -0.005 | 94.427
13.5 | 1.536 | 0.0175 | -0.005 | 87.745
14 | 1.557 | 0.01923 | -0.006 | 80.941
14.5 | 1.574 | 0.02132 | -0.006 | 73.84
15 | 1.588 | 0.02379 | -0.007 | 66.771
15.5 | 1.597 | 0.02658 | -0.007 | 60.091
16 | 1.603 | 0.02965 | -0.007 | 54.074
16.5 | 1.606 | 0.03303 | -0.008 | 48.621
17 | 1.605 | 0.03694 | -0.008 | 43.45
17.5 | 1.601 | 0.04108 | -0.008 | 38.979
18 | 1.595 | 0.0456 | -0.009 | 34.97
18.5 | 1.586 | 0.05022 | -0.009 | 31.578
19 | 1.574 | 0.05532 | -0.009 | 28.457
19.5 | 1.561 | 0.06059 | -0.01 | 25.756
20 | 1.542 | 0.06614 | -0.01 | 23.315

## 146. Re 20M Mach 0.00 (2)
BIGFOIL.COM POLAR EXPORT
NACA24115
NACA24115 |  |  |  | Cl Max: | 1.8155 | at alpha= | 19.5 | deg
XFOIL ncrit=9 |  |  |  | L/D Max: | 156.291 | at alpha= | 8 | deg
Re: | 20000000 |  |  | Cd Min: | 0.03841 | at alpha= | 20 | deg
Mach: | 0 |  |  | Cl=0 at alpha= | -1.1934 | deg
|  |  |  | @ Cl=0.1, Cd= | 0.0057313
|  |  |  | @ Cl=0.4, Cd= | 0.0049471
|  |  |  | @ Cl=0.6, Cd= | 0.0048032
alpha (deg) | Cl | Cd | Cm | Cl/Cd
-13 | -1.1812 | 0.00923 | -0.0329 | -127.974
-12.5 | -1.1523 | 0.00903 | -0.0272 | -127.608
-11.5 | -1.066 | 0.00857 | -0.0218 | -124.3874
-11 | -1.0199 | 0.00835 | -0.0196 | -122.1437
-10.5 | -0.9743 | 0.0081 | -0.0173 | -120.284
-9.5 | -0.8777 | 0.00768 | -0.0138 | -114.2839
-9 | -0.8287 | 0.0075 | -0.0121 | -110.4933
-8.5 | -0.7793 | 0.00731 | -0.0105 | -106.6074
-8 | -0.7281 | 0.00715 | -0.0092 | -101.8322
-7.5 | -0.6769 | 0.007 | -0.008 | -96.7
-7 | -0.6256 | 0.00685 | -0.0067 | -91.3285
-6.5 | -0.5733 | 0.00674 | -0.0056 | -85.0593
-6 | -0.5212 | 0.00661 | -0.0045 | -78.8502
-5.5 | -0.4678 | 0.00651 | -0.0037 | -71.8587
-5 | -0.4149 | 0.00641 | -0.0027 | -64.727
-4.5 | -0.3609 | 0.0063 | -0.002 | -57.2857
-4 | -0.3068 | 0.00621 | -0.0013 | -49.4042
-3.5 | -0.2527 | 0.00613 | -0.0005 | -41.2235
-3 | -0.198 | 0.00604 | 0 | -32.7815
-2.5 | -0.1434 | 0.00597 | 0.0007 | -24.0201
-2 | -0.0886 | 0.00591 | 0.0012 | -14.9915
-1.5 | -0.0336 | 0.00585 | 0.0017 | -5.7436
-1 | 0.0212 | 0.00581 | 0.0023 | 3.6489
-0.5 | 0.0762 | 0.00574 | 0.0028 | 13.2753
0 | 0.1308 | 0.00572 | 0.0033 | 22.8671
0.5 | 0.1855 | 0.00564 | 0.0039 | 32.8901
1 | 0.2386 | 0.00558 | 0.0047 | 42.7599
1.5 | 0.2909 | 0.00541 | 0.0057 | 53.7708
2 | 0.3383 | 0.00512 | 0.0076 | 66.0742
2.5 | 0.3891 | 0.00496 | 0.0089 | 78.4476
3 | 0.4398 | 0.0049 | 0.0101 | 89.7551
3.5 | 0.4907 | 0.00483 | 0.0114 | 101.5942
4 | 0.5393 | 0.00473 | 0.0131 | 114.0169
4.5 | 0.5897 | 0.00478 | 0.0144 | 123.3682
5 | 0.6429 | 0.0049 | 0.0151 | 131.2041
5.5 | 0.6957 | 0.00502 | 0.0158 | 138.5857
6 | 0.7475 | 0.00518 | 0.0167 | 144.305
6.5 | 0.7982 | 0.00536 | 0.0179 | 148.9179
7 | 0.8476 | 0.00556 | 0.0192 | 152.446
7.5 | 0.8962 | 0.00579 | 0.0207 | 154.7841
8 | 0.944 | 0.00604 | 0.0223 | 156.2914
8.5 | 0.9889 | 0.00637 | 0.0244 | 155.2433
9 | 1.034 | 0.00667 | 0.0265 | 155.0225
9.5 | 1.0773 | 0.007 | 0.0289 | 153.9
10 | 1.1339 | 0.00738 | 0.0283 | 153.645
10.5 | 1.208 | 0.00798 | 0.0235 | 151.3784
11 | 1.2714 | 0.00846 | 0.0212 | 150.2837
11.5 | 1.3322 | 0.00898 | 0.0194 | 148.3519
12 | 1.3895 | 0.00952 | 0.0182 | 145.9559
12.5 | 1.4342 | 0.01008 | 0.0197 | 142.2817
13 | 1.477 | 0.01067 | 0.0215 | 138.4255
13.5 | 1.5258 | 0.01129 | 0.0218 | 135.1461
14 | 1.5742 | 0.01188 | 0.0221 | 132.5084
14.5 | 1.6194 | 0.0126 | 0.0227 | 128.5238
15 | 1.6615 | 0.01344 | 0.0236 | 123.6235
15.5 | 1.7033 | 0.01426 | 0.0244 | 119.446
16 | 1.7304 | 0.01536 | 0.0274 | 112.6562
16.5 | 1.7499 | 0.01658 | 0.0314 | 105.5428
17 | 1.7684 | 0.018 | 0.0351 | 98.2444
17.5 | 1.7774 | 0.02012 | 0.0389 | 88.34
18 | 1.7926 | 0.0224 | 0.0411 | 80.0268
18.5 | 1.8067 | 0.0251 | 0.0426 | 71.9801
19 | 1.8149 | 0.02855 | 0.0435 | 63.5692
19.5 | 1.8155 | 0.033 | 0.0439 | 55.0152
20 | 1.81 | 0.03841 | 0.0435 | 47.1231

## 147. Re 20M Mach 0.10 (1)
BIGFOIL.COM POLAR EXPORT
NACA24115
NACA24115 |  |  |  | Cl Max: | 1.592 | at alpha= | 16 | deg
JavaFoil+Calcfoil stall+Eppler ext transition |  |  |  | L/D Max: | 124.273 | at alpha= | 8.5 | deg
Re: | 20000000 |  |  | Cd Min: | 0.00827 | at alpha= | 1.5 | deg
Mach: | 0.1 |  |  | Cl=0 at alpha= | -0.95968 | deg
|  |  |  | @ Cl=0.1, Cd= | 0.0087514
|  |  |  | @ Cl=0.4, Cd= | 0.0084074
|  |  |  | @ Cl=0.6, Cd= | 0.0083545
alpha (deg) | Cl | Cd | Cm | Cl/Cd
-19.5 | -0.968 | 0.12698 | 0.012 | -7.627
-19 | -0.985 | 0.11853 | 0.012 | -8.309
-18.5 | -1.001 | 0.10956 | 0.012 | -9.136
-18 | -1.016 | 0.10054 | 0.012 | -10.108
-17.5 | -1.033 | 0.08962 | 0.012 | -11.531
-17 | -1.064 | 0.07032 | 0.013 | -15.127
-16.5 | -1.099 | 0.05108 | 0.014 | -21.51
-16 | -1.135 | 0.03501 | 0.015 | -32.417
-15.5 | -1.169 | 0.02371 | 0.015 | -49.312
-15 | -1.19 | 0.01817 | 0.015 | -65.463
-14.5 | -1.196 | 0.01579 | 0.015 | -75.691
-14 | -1.195 | 0.01414 | 0.015 | -84.534
-13.5 | -1.187 | 0.01315 | 0.015 | -90.268
-13 | -1.173 | 0.01236 | 0.015 | -94.863
-12.5 | -1.154 | 0.01178 | 0.014 | -97.96
-12 | -1.13 | 0.01127 | 0.014 | -100.256
-11.5 | -1.102 | 0.01081 | 0.014 | -101.952
-11 | -1.07 | 0.00977 | 0.014 | -109.541
-10.5 | -1.035 | 0.00943 | 0.013 | -109.71
-10 | -0.997 | 0.00973 | 0.013 | -102.452
-9.5 | -0.956 | 0.01011 | 0.013 | -94.535
-9 | -0.912 | 0.01012 | 0.013 | -90.12
-8.5 | -0.866 | 0.00986 | 0.012 | -87.778
-8 | -0.817 | 0.00993 | 0.012 | -82.351
-7.5 | -0.767 | 0.00965 | 0.012 | -79.466
-7 | -0.714 | 0.00982 | 0.011 | -72.724
-6.5 | -0.66 | 0.01039 | 0.011 | -63.505
-6 | -0.604 | 0.01014 | 0.011 | -59.619
-5.5 | -0.548 | 0.00986 | 0.01 | -55.557
-5 | -0.49 | 0.0097 | 0.01 | -50.488
-4.5 | -0.431 | 0.00952 | 0.01 | -45.3
-4 | -0.372 | 0.00937 | 0.009 | -39.659
-3.5 | -0.311 | 0.00926 | 0.009 | -33.642
-3 | -0.251 | 0.00928 | 0.008 | -27.031
-2.5 | -0.19 | 0.00914 | 0.008 | -20.768
-2 | -0.128 | 0.00905 | 0.008 | -14.2
-1.5 | -0.067 | 0.00884 | 0.007 | -7.56
-1 | -0.005 | 0.00881 | 0.007 | -0.576
-0.5 | 0.057 | 0.0088 | 0.007 | 6.451
0 | 0.119 | 0.00873 | 0.006 | 13.586
0.5 | 0.18 | 0.00862 | 0.006 | 20.92
1 | 0.242 | 0.00856 | 0.005 | 28.282
1.5 | 0.304 | 0.00827 | 0.005 | 36.713
2 | 0.365 | 0.00835 | 0.005 | 43.734
2.5 | 0.426 | 0.00845 | 0.004 | 50.475
3 | 0.488 | 0.00855 | 0.004 | 57.05
3.5 | 0.549 | 0.00872 | 0.003 | 62.885
4 | 0.609 | 0.00829 | 0.003 | 73.514
4.5 | 0.67 | 0.00846 | 0.002 | 79.209
5 | 0.73 | 0.00862 | 0.002 | 84.674
5.5 | 0.79 | 0.00836 | 0.002 | 94.462
6 | 0.85 | 0.00863 | 0.001 | 98.437
6.5 | 0.909 | 0.00926 | 0.001 | 98.142
7 | 0.967 | 0.00899 | 0 | 107.563
7.5 | 1.024 | 0.00884 | 0 | 115.813
8 | 1.08 | 0.00917 | -0.001 | 117.811
8.5 | 1.135 | 0.00913 | -0.001 | 124.273
9 | 1.188 | 0.01043 | -0.002 | 113.894
9.5 | 1.239 | 0.01083 | -0.002 | 114.475
10 | 1.288 | 0.01127 | -0.002 | 114.297
10.5 | 1.334 | 0.01181 | -0.003 | 112.884
11 | 1.376 | 0.01243 | -0.003 | 110.712
11.5 | 1.416 | 0.01317 | -0.004 | 107.506
12 | 1.451 | 0.01406 | -0.004 | 103.193
12.5 | 1.483 | 0.01513 | -0.005 | 98.016
13 | 1.511 | 0.01646 | -0.005 | 91.798
13.5 | 1.534 | 0.01804 | -0.005 | 85.026
14 | 1.554 | 0.01994 | -0.006 | 77.924
14.5 | 1.57 | 0.02213 | -0.006 | 70.921
15 | 1.582 | 0.02481 | -0.007 | 63.74
15.5 | 1.589 | 0.02773 | -0.007 | 57.293
16 | 1.592 | 0.03104 | -0.007 | 51.292
16.5 | 1.592 | 0.03467 | -0.008 | 45.921
17 | 1.589 | 0.03874 | -0.008 | 41.011
17.5 | 1.582 | 0.04313 | -0.008 | 36.679
18 | 1.572 | 0.04792 | -0.009 | 32.81
18.5 | 1.56 | 0.05279 | -0.009 | 29.556
19 | 1.545 | 0.05814 | -0.009 | 26.578
19.5 | 1.528 | 0.0637 | -0.01 | 23.985
20 | 1.505 | 0.06958 | -0.01 | 21.634

## 148. Re 20M Mach 0.10 (2)
BIGFOIL.COM POLAR EXPORT
NACA24115
NACA24115 |  |  |  | Cl Max: | 1.8052 | at alpha= | 19 | deg
XFOIL ncrit=9 |  |  |  | L/D Max: | 156.7 | at alpha= | 8 | deg
Re: | 20000000 |  |  | Cd Min: | 0.04276 | at alpha= | 20 | deg
Mach: | 0.1 |  |  | Cl=0 at alpha= | -1.1969 | deg
|  |  |  | @ Cl=0.1, Cd= | 0.0057374
|  |  |  | @ Cl=0.4, Cd= | 0.0049582
|  |  |  | @ Cl=0.6, Cd= | 0.004805
alpha (deg) | Cl | Cd | Cm | Cl/Cd
-13 | -1.1848 | 0.00936 | -0.0358 | -126.5812
-12.5 | -1.1555 | 0.00912 | -0.03 | -126.6996
-11.5 | -1.0722 | 0.00864 | -0.0234 | -124.0972
-11 | -1.0257 | 0.00842 | -0.0211 | -121.8171
-10.5 | -0.9797 | 0.00818 | -0.0187 | -119.7677
-10 | -0.932 | 0.00791 | -0.0166 | -117.8255
-9.5 | -0.8829 | 0.00772 | -0.0148 | -114.3653
-9 | -0.8333 | 0.00755 | -0.0131 | -110.3709
-8.5 | -0.7837 | 0.00734 | -0.0113 | -106.7711
-8 | -0.7323 | 0.00718 | -0.0099 | -101.9916
-7.5 | -0.6807 | 0.00703 | -0.0086 | -96.8279
-7 | -0.6291 | 0.00688 | -0.0072 | -91.439
-6.5 | -0.5764 | 0.00676 | -0.0061 | -85.2663
-6 | -0.5241 | 0.00663 | -0.0049 | -79.0498
-5.5 | -0.4703 | 0.00653 | -0.004 | -72.0214
-5 | -0.4171 | 0.00642 | -0.003 | -64.9688
-4.5 | -0.3626 | 0.00631 | -0.0022 | -57.4643
-4 | -0.3082 | 0.00622 | -0.0015 | -49.5498
-3.5 | -0.2539 | 0.00614 | -0.0007 | -41.3518
-3 | -0.1988 | 0.00605 | -0.0001 | -32.8595
-2.5 | -0.1439 | 0.00598 | 0.0006 | -24.0635
-2 | -0.0888 | 0.00592 | 0.0012 | -15
-1.5 | -0.0334 | 0.00585 | 0.0017 | -5.7094
-1 | 0.0217 | 0.00582 | 0.0023 | 3.7285
-0.5 | 0.077 | 0.00575 | 0.0028 | 13.3913
0 | 0.1319 | 0.00572 | 0.0034 | 23.0594
0.5 | 0.1869 | 0.00565 | 0.0039 | 33.0796
1 | 0.2403 | 0.00558 | 0.0048 | 43.0645
1.5 | 0.2929 | 0.00541 | 0.0058 | 54.1405
2 | 0.3403 | 0.00512 | 0.0078 | 66.4648
2.5 | 0.3914 | 0.00497 | 0.0091 | 78.7525
3 | 0.4426 | 0.0049 | 0.0103 | 90.3265
3.5 | 0.4936 | 0.00483 | 0.0116 | 102.1946
4 | 0.5426 | 0.00474 | 0.0133 | 114.4726
4.5 | 0.5933 | 0.00479 | 0.0147 | 123.8622
5 | 0.6468 | 0.00491 | 0.0154 | 131.7312
5.5 | 0.7 | 0.00503 | 0.0162 | 139.165
6 | 0.7521 | 0.0052 | 0.0172 | 144.6346
6.5 | 0.803 | 0.00537 | 0.0184 | 149.5345
7 | 0.8527 | 0.00558 | 0.0198 | 152.8136
7.5 | 0.9016 | 0.00581 | 0.0213 | 155.1807
8 | 0.9496 | 0.00606 | 0.023 | 156.6997
8.5 | 0.9947 | 0.0064 | 0.0253 | 155.4219
9 | 1.0397 | 0.0067 | 0.0275 | 155.1791
9.5 | 1.0834 | 0.00704 | 0.03 | 153.892
10 | 1.1426 | 0.00744 | 0.0289 | 153.5753
10.5 | 1.2185 | 0.00807 | 0.024 | 150.9913
11 | 1.2808 | 0.00855 | 0.0221 | 149.8012
11.5 | 1.3424 | 0.00908 | 0.0203 | 147.8414
12 | 1.3995 | 0.00963 | 0.0194 | 145.3271
12.5 | 1.4366 | 0.01021 | 0.0228 | 140.7052
13 | 1.4863 | 0.01082 | 0.0232 | 137.366
13.5 | 1.5351 | 0.01148 | 0.0237 | 133.7195
14 | 1.5835 | 0.01212 | 0.0241 | 130.6518
14.5 | 1.6289 | 0.01287 | 0.0248 | 126.5657
15 | 1.6701 | 0.01379 | 0.0259 | 121.1095
15.5 | 1.7117 | 0.01469 | 0.0268 | 116.5214
16 | 1.7324 | 0.01596 | 0.0309 | 108.5464
16.5 | 1.7521 | 0.01731 | 0.0348 | 101.2189
17 | 1.7682 | 0.019 | 0.0385 | 93.0632
17.5 | 1.777 | 0.0214 | 0.042 | 83.0374
18 | 1.7921 | 0.02396 | 0.0438 | 74.7955
18.5 | 1.8025 | 0.02718 | 0.045 | 66.3171
19 | 1.8052 | 0.03139 | 0.0457 | 57.5088
19.5 | 1.8012 | 0.0366 | 0.0455 | 49.2131
20 | 1.7909 | 0.04276 | 0.0447 | 41.8826

## 149. Re 20M Mach 0.25 (1)
BIGFOIL.COM POLAR EXPORT
NACA24115
NACA24115 |  |  |  | Cl Max: | 1.526 | at alpha= | 14.5 | deg
JavaFoil+Calcfoil stall+Eppler ext transition |  |  |  | L/D Max: | 120.441 | at alpha= | 8 | deg
Re: | 20000000 |  |  | Cd Min: | 0.0082 | at alpha= | 3 | deg
Mach: | 0.25 |  |  | Cl=0 at alpha= | -0.96032 | deg
|  |  |  | @ Cl=0.1, Cd= | 0.0089334
|  |  |  | @ Cl=0.4, Cd= | 0.0085894
|  |  |  | @ Cl=0.6, Cd= | 0.008444
alpha (deg) | Cl | Cd | Cm | Cl/Cd
-17.5 | -0.755 | 0.12237 | 0.011 | -6.168
-17 | -0.792 | 0.11325 | 0.011 | -6.99
-16.5 | -0.825 | 0.10535 | 0.011 | -7.83
-16 | -0.855 | 0.09738 | 0.011 | -8.78
-15.5 | -0.883 | 0.08864 | 0.011 | -9.959
-15 | -0.91 | 0.07808 | 0.012 | -11.655
-14.5 | -0.958 | 0.05516 | 0.013 | -17.366
-14 | -1.022 | 0.03084 | 0.014 | -33.127
-13.5 | -1.076 | 0.0182 | 0.015 | -59.117
-13 | -1.095 | 0.01486 | 0.015 | -73.703
-12.5 | -1.099 | 0.01334 | 0.015 | -82.425
-12 | -1.092 | 0.01241 | 0.015 | -88.045
-11.5 | -1.077 | 0.01172 | 0.014 | -91.887
-11 | -1.055 | 0.01115 | 0.014 | -94.57
-10.5 | -1.027 | 0.00946 | 0.014 | -108.599
-10 | -0.995 | 0.00932 | 0.014 | -106.792
-9.5 | -0.96 | 0.0099 | 0.013 | -96.901
-9 | -0.92 | 0.0096 | 0.013 | -95.862
-8.5 | -0.877 | 0.00997 | 0.013 | -87.912
-8 | -0.83 | 0.00964 | 0.012 | -86.116
-7.5 | -0.78 | 0.01002 | 0.012 | -77.895
-7 | -0.728 | 0.00972 | 0.012 | -74.942
-6.5 | -0.674 | 0.00944 | 0.011 | -71.429
-6 | -0.618 | 0.00919 | 0.011 | -67.261
-5.5 | -0.561 | 0.00966 | 0.011 | -58.052
-5 | -0.502 | 0.00946 | 0.01 | -53.065
-4.5 | -0.442 | 0.00928 | 0.01 | -47.647
-4 | -0.381 | 0.00907 | 0.009 | -42.04
-3.5 | -0.32 | 0.00892 | 0.009 | -35.839
-3 | -0.258 | 0.00882 | 0.009 | -29.186
-2.5 | -0.195 | 0.00935 | 0.008 | -20.853
-2 | -0.132 | 0.00923 | 0.008 | -14.296
-1.5 | -0.069 | 0.00907 | 0.008 | -7.573
-1 | -0.005 | 0.00896 | 0.007 | -0.582
-0.5 | 0.058 | 0.00894 | 0.007 | 6.525
0 | 0.122 | 0.00893 | 0.006 | 13.646
0.5 | 0.185 | 0.00881 | 0.006 | 21.032
1 | 0.249 | 0.0087 | 0.006 | 28.58
1.5 | 0.312 | 0.00843 | 0.005 | 37.004
2 | 0.375 | 0.00851 | 0.005 | 44.078
2.5 | 0.438 | 0.00871 | 0.004 | 50.292
3 | 0.501 | 0.0082 | 0.004 | 61.039
3.5 | 0.563 | 0.00835 | 0.003 | 67.486
4 | 0.626 | 0.00851 | 0.003 | 73.468
4.5 | 0.688 | 0.0087 | 0.002 | 79.016
5 | 0.749 | 0.0084 | 0.002 | 89.23
5.5 | 0.811 | 0.00865 | 0.002 | 93.77
6 | 0.872 | 0.00889 | 0.001 | 98.01
6.5 | 0.932 | 0.00908 | 0.001 | 102.623
7 | 0.991 | 0.00891 | 0 | 111.226
7.5 | 1.049 | 0.0088 | 0 | 119.266
8 | 1.106 | 0.00918 | -0.001 | 120.441
8.5 | 1.161 | 0.01043 | -0.001 | 111.321
9 | 1.213 | 0.01101 | -0.002 | 110.238
9.5 | 1.263 | 0.01152 | -0.002 | 109.708
10 | 1.31 | 0.01211 | -0.003 | 108.175
10.5 | 1.353 | 0.0128 | -0.003 | 105.675
11 | 1.392 | 0.01366 | -0.003 | 101.902
11.5 | 1.426 | 0.01472 | -0.004 | 96.924
12 | 1.456 | 0.01603 | -0.004 | 90.824
12.5 | 1.481 | 0.01763 | -0.005 | 83.988
13 | 1.5 | 0.01961 | -0.005 | 76.46
13.5 | 1.513 | 0.02198 | -0.006 | 68.859
14 | 1.522 | 0.02472 | -0.006 | 61.575
14.5 | 1.526 | 0.02796 | -0.006 | 54.596
15 | 1.525 | 0.03168 | -0.007 | 48.144
15.5 | 1.517 | 0.03576 | -0.007 | 42.414
16 | 1.503 | 0.04026 | -0.007 | 37.326
16.5 | 1.483 | 0.04544 | -0.008 | 32.639
17 | 1.458 | 0.05097 | -0.008 | 28.611
17.5 | 1.428 | 0.05699 | -0.008 | 25.062
18 | 1.394 | 0.06335 | -0.009 | 22
18.5 | 1.354 | 0.07027 | -0.009 | 19.267
19 | 1.31 | 0.07751 | -0.009 | 16.898
19.5 | 1.261 | 0.08581 | -0.01 | 14.691

## 150. Re 20M Mach 0.25 (2)
BIGFOIL.COM POLAR EXPORT
NACA24115
NACA24115 |  |  |  | Cl Max: | 1.7606 | at alpha= | 17.5 | deg
XFOIL ncrit=9 |  |  |  | L/D Max: | 157.572 | at alpha= | 8 | deg
Re: | 20000000 |  |  | Cd Min: | 0.07344 | at alpha= | 20 | deg
Mach: | 0.25 |  |  | Cl=0 at alpha= | -1.2138 | deg
|  |  |  | @ Cl=0.1, Cd= | 0.0057769
|  |  |  | @ Cl=0.4, Cd= | 0.0050446
|  |  |  | @ Cl=0.6, Cd= | 0.0048297
alpha (deg) | Cl | Cd | Cm | Cl/Cd
-13 | -1.2103 | 0.01004 | -0.0513 | -120.5478
-12.5 | -1.1745 | 0.00977 | -0.0455 | -120.2149
-12 | -1.1368 | 0.00938 | -0.0402 | -121.194
-11.5 | -1.1005 | 0.00906 | -0.0345 | -121.468
-11 | -1.058 | 0.00878 | -0.0301 | -120.5011
-10.5 | -1.01 | 0.00853 | -0.0268 | -118.4056
-10 | -0.9602 | 0.00827 | -0.0239 | -116.1064
-9.5 | -0.9107 | 0.00798 | -0.021 | -114.1228
-9 | -0.8597 | 0.00777 | -0.0185 | -110.6435
-8.5 | -0.8074 | 0.00758 | -0.0163 | -106.5172
-8 | -0.7549 | 0.00737 | -0.0141 | -102.4288
-7.5 | -0.7015 | 0.00719 | -0.0122 | -97.5661
-7 | -0.6476 | 0.00702 | -0.0105 | -92.2507
-6.5 | -0.5938 | 0.00688 | -0.0088 | -86.3081
-6 | -0.5391 | 0.00675 | -0.0073 | -79.8667
-5.5 | -0.4839 | 0.00661 | -0.006 | -73.2073
-5 | -0.4285 | 0.0065 | -0.0047 | -65.9231
-4.5 | -0.3723 | 0.00639 | -0.0037 | -58.2629
-4 | -0.3161 | 0.00627 | -0.0027 | -50.4147
-3.5 | -0.2599 | 0.00619 | -0.0017 | -41.9871
-3 | -0.2032 | 0.0061 | -0.0009 | -33.3115
-2.5 | -0.1462 | 0.00602 | -0.0001 | -24.2857
-2 | -0.0897 | 0.00596 | 0.0007 | -15.0503
-1.5 | -0.0324 | 0.00589 | 0.0013 | -5.5008
-1 | 0.0242 | 0.00585 | 0.0021 | 4.1368
-0.5 | 0.0816 | 0.00579 | 0.0027 | 14.0933
0 | 0.1379 | 0.00575 | 0.0034 | 23.9826
1 | 0.2499 | 0.00563 | 0.005 | 44.3872
1.5 | 0.3037 | 0.00544 | 0.0062 | 55.8272
2 | 0.3521 | 0.00514 | 0.0085 | 68.5019
3 | 0.4575 | 0.00493 | 0.0114 | 92.7992
3.5 | 0.5099 | 0.00488 | 0.0129 | 104.4877
4 | 0.5604 | 0.00477 | 0.0149 | 117.4843
4.5 | 0.6135 | 0.00485 | 0.0163 | 126.4948
5 | 0.6686 | 0.00498 | 0.0173 | 134.257
5.5 | 0.7236 | 0.00511 | 0.0183 | 141.6047
6 | 0.7777 | 0.00527 | 0.0195 | 147.5712
6.5 | 0.8297 | 0.00546 | 0.0212 | 151.9597
7 | 0.8808 | 0.00569 | 0.023 | 154.7979
7.5 | 0.9309 | 0.00595 | 0.025 | 156.4538
8 | 0.9801 | 0.00622 | 0.0273 | 157.5723
8.5 | 1.0261 | 0.00655 | 0.0301 | 156.6565
9 | 1.0689 | 0.0069 | 0.0336 | 154.913
9.5 | 1.1185 | 0.00727 | 0.0357 | 153.8514
10 | 1.1964 | 0.00782 | 0.0316 | 152.9923
10.5 | 1.2741 | 0.00852 | 0.0274 | 149.5423
11 | 1.3353 | 0.00907 | 0.0269 | 147.2216
11.5 | 1.3975 | 0.00979 | 0.0261 | 142.7477
12 | 1.4398 | 0.01039 | 0.0294 | 138.5756
12.5 | 1.4843 | 0.01109 | 0.032 | 133.8413
13 | 1.5363 | 0.01185 | 0.0329 | 129.6456
13.5 | 1.586 | 0.01268 | 0.0341 | 125.0789
14 | 1.632 | 0.01368 | 0.0355 | 119.2982
14.5 | 1.6734 | 0.01493 | 0.0372 | 112.0831
15 | 1.7121 | 0.01629 | 0.039 | 105.1013
15.5 | 1.7275 | 0.01816 | 0.0437 | 95.1267
16 | 1.7433 | 0.02041 | 0.0475 | 85.414
16.5 | 1.7524 | 0.02337 | 0.0507 | 74.985
17 | 1.757 | 0.02707 | 0.0531 | 64.9058
17.5 | 1.7606 | 0.03152 | 0.054 | 55.8566
18 | 1.7509 | 0.03753 | 0.054 | 46.6533
18.5 | 1.7357 | 0.04446 | 0.053 | 39.0396
19 | 1.7047 | 0.05332 | 0.0509 | 31.9711
19.5 | 1.6707 | 0.06285 | 0.048 | 26.5823
20 | 1.6298 | 0.07344 | 0.0443 | 22.1923

## 151. Re 20M Mach 0.50 (1)
BIGFOIL.COM POLAR EXPORT
NACA24115
NACA24115 |  |  |  | Cl Max: | 1.326 | at alpha= | 10 | deg
JavaFoil+Calcfoil stall+Eppler ext transition |  |  |  | L/D Max: | 105.504 | at alpha= | 5.5 | deg
Re: | 20000000 |  |  | Cd Min: | 0.00789 | at alpha= | 3.5 | deg
Mach: | 0.5 |  |  | Cl=0 at alpha= | -0.95775 | deg
|  |  |  | @ Cl=0.1, Cd= | 0.0086256
|  |  |  | @ Cl=0.4, Cd= | 0.0082717
|  |  |  | @ Cl=0.6, Cd= | 0.0080035
alpha (deg) | Cl | Cd | Cm | Cl/Cd
-20 | -1.048 | 0.20377 | 0.012 | -5.143
-19.5 | -1.023 | 0.17649 | 0.012 | -5.798
-19 | -0.999 | 0.15547 | 0.013 | -6.426
-18.5 | -0.967 | 0.17454 | 0.012 | -5.542
-18 | -0.943 | 0.152 | 0.012 | -6.201
-17.5 | -0.918 | 0.1372 | 0.012 | -6.69
-17 | -0.887 | 0.14493 | 0.011 | -6.119
-16.5 | -0.862 | 0.1283 | 0.011 | -6.719
-16 | -0.831 | 0.14166 | 0.011 | -5.866
-15.5 | -0.806 | 0.12302 | 0.011 | -6.55
-15 | -0.781 | 0.10685 | 0.011 | -7.311
-14.5 | -0.75 | 0.11224 | 0.01 | -6.684
-14 | -0.725 | 0.09865 | 0.01 | -7.354
-13.5 | -0.695 | 0.10083 | 0.01 | -6.891
-13 | -0.671 | 0.08635 | 0.01 | -7.773
-12.5 | -0.641 | 0.08803 | 0.009 | -7.277
-12 | -0.62 | 0.07198 | 0.01 | -8.615
-11.5 | -0.591 | 0.06999 | 0.01 | -8.44
-11 | -0.618 | 0.03155 | 0.014 | -19.575
-10.5 | -0.537 | 0.06148 | 0.01 | -8.737
-10 | -0.608 | 0.01422 | 0.015 | -42.712
-9.5 | -0.528 | 0.02742 | 0.013 | -19.255
-9 | -0.463 | 0.04547 | 0.01 | -10.186
-8.5 | -0.645 | 0.01838 | 0.013 | -35.079
-8 | -0.783 | 0.01146 | 0.014 | -68.316
-7.5 | -0.784 | 0.00998 | 0.013 | -78.513
-7 | -0.757 | 0.01007 | 0.013 | -75.225
-6.5 | -0.717 | 0.00958 | 0.013 | -74.765
-6 | -0.667 | 0.00988 | 0.012 | -67.53
-5.5 | -0.611 | 0.00953 | 0.012 | -64.16
-5 | -0.551 | 0.0092 | 0.011 | -59.871
-4.5 | -0.488 | 0.00959 | 0.011 | -50.858
-4 | -0.422 | 0.00936 | 0.011 | -45.121
-3.5 | -0.355 | 0.00915 | 0.01 | -38.782
-3 | -0.286 | 0.00903 | 0.01 | -31.72
-2.5 | -0.217 | 0.00951 | 0.009 | -22.83
-2 | -0.147 | 0.00937 | 0.009 | -15.694
-1.5 | -0.077 | 0.00928 | 0.008 | -8.254
-1 | -0.006 | 0.00875 | 0.008 | -0.665
-0.5 | 0.065 | 0.00867 | 0.008 | 7.508
0 | 0.136 | 0.00858 | 0.007 | 15.842
0.5 | 0.207 | 0.00918 | 0.007 | 22.522
1 | 0.277 | 0.00909 | 0.006 | 30.496
1.5 | 0.348 | 0.00819 | 0.006 | 42.453
2 | 0.418 | 0.0083 | 0.005 | 50.373
2.5 | 0.488 | 0.00801 | 0.005 | 60.935
3 | 0.558 | 0.00818 | 0.004 | 68.151
3.5 | 0.627 | 0.00789 | 0.004 | 79.436
4 | 0.696 | 0.00816 | 0.003 | 85.277
4.5 | 0.764 | 0.00797 | 0.003 | 95.828
5 | 0.832 | 0.00864 | 0.002 | 96.202
5.5 | 0.898 | 0.00851 | 0.002 | 105.504
6 | 0.964 | 0.00937 | 0.001 | 102.813
6.5 | 1.027 | 0.00982 | 0.001 | 104.648
7 | 1.089 | 0.0104 | 0 | 104.659
7.5 | 1.147 | 0.01117 | 0 | 102.645
8 | 1.199 | 0.01243 | -0.001 | 96.524
8.5 | 1.246 | 0.01358 | -0.001 | 91.754
9 | 1.284 | 0.01516 | -0.002 | 84.698
9.5 | 1.311 | 0.01768 | -0.002 | 74.156
10 | 1.326 | 0.02047 | -0.003 | 64.796
10.5 | 1.325 | 0.02425 | -0.003 | 54.647
11 | 1.299 | 0.02929 | -0.004 | 44.367
11.5 | 1.223 | 0.03627 | -0.004 | 33.706
12 | 0.793 | 0.0509 | -0.004 | 15.58
12.5 | 0.827 | 0.04891 | -0.005 | 16.913
13 | 0.85 | 0.05585 | -0.005 | 15.212
13.5 | 0.856 | 0.0772 | -0.005 | 11.087
14 | 0.873 | 0.09212 | -0.005 | 9.479
14.5 | 0.886 | 0.11328 | -0.005 | 7.823
15 | 0.908 | 0.12719 | -0.006 | 7.141

## 152. Re 20M Mach 0.50 (2)
BIGFOIL.COM POLAR EXPORT
NACA24115
NACA24115 |  |  |  | Cl Max: | 1.7483 | at alpha= | 13.5 | deg
XFOIL ncrit=9 |  |  |  | L/D Max: | 161.644 | at alpha= | 7.5 | deg
Re: | 20000000 |  |  | Cd Min: | 0.12966 | at alpha= | 18.5 | deg
Mach: | 0.5 |  |  | Cl=0 at alpha= | -1.2974 | deg
|  |  |  | @ Cl=0.1, Cd= | 0.0059811
|  |  |  | @ Cl=0.4, Cd= | 0.0053012
|  |  |  | @ Cl=0.6, Cd= | 0.0050671
alpha (deg) | Cl | Cd | Cm | Cl/Cd
-11 | -0.9511 | 0.01962 | -0.1056 | -48.476
-10.5 | -0.9902 | 0.01535 | -0.0922 | -64.5081
-10 | -1.0085 | 0.01188 | -0.0779 | -84.8906
-9.5 | -0.9902 | 0.00986 | -0.0657 | -100.426
-9 | -0.9458 | 0.00901 | -0.0563 | -104.9723
-8.5 | -0.8949 | 0.00851 | -0.0482 | -105.1586
-8 | -0.8435 | 0.00819 | -0.0406 | -102.9915
-7.5 | -0.787 | 0.00793 | -0.0343 | -99.2434
-7 | -0.7257 | 0.00767 | -0.0294 | -94.6154
-6.5 | -0.6642 | 0.00743 | -0.0249 | -89.3943
-6 | -0.6017 | 0.00725 | -0.021 | -82.9931
-5.5 | -0.5392 | 0.00704 | -0.0175 | -76.5909
-5 | -0.4755 | 0.00687 | -0.0145 | -69.214
-4.5 | -0.4116 | 0.00671 | -0.0118 | -61.3413
-4 | -0.348 | 0.00657 | -0.0093 | -52.968
-3.5 | -0.2837 | 0.00644 | -0.0072 | -44.0528
-3 | -0.2194 | 0.00632 | -0.0052 | -34.7152
-2.5 | -0.1553 | 0.00623 | -0.0034 | -24.9278
-2 | -0.0905 | 0.00614 | -0.0019 | -14.7394
-1.5 | -0.0263 | 0.00609 | -0.0004 | -4.3186
-1 | 0.0386 | 0.00601 | 0.0009 | 6.4226
-0.5 | 0.1024 | 0.00598 | 0.0023 | 17.1237
0 | 0.1672 | 0.00592 | 0.0035 | 28.2432
0.5 | 0.2305 | 0.0059 | 0.005 | 39.0678
1 | 0.2939 | 0.0058 | 0.0064 | 50.6724
1.5 | 0.353 | 0.00566 | 0.0087 | 62.3675
2 | 0.4054 | 0.00526 | 0.0123 | 77.0722
2.5 | 0.4631 | 0.00514 | 0.0149 | 90.0973
3 | 0.5243 | 0.0051 | 0.0171 | 102.8039
3.5 | 0.5834 | 0.00507 | 0.0197 | 115.069
4 | 0.64 | 0.00506 | 0.0229 | 126.4822
4.5 | 0.7031 | 0.00513 | 0.025 | 137.0565
5 | 0.7649 | 0.00531 | 0.0276 | 144.049
5.5 | 0.8266 | 0.00551 | 0.0303 | 150.0181
6 | 0.8865 | 0.00571 | 0.0335 | 155.2539
6.5 | 0.9457 | 0.00592 | 0.037 | 159.7466
7 | 1.0001 | 0.00624 | 0.0416 | 160.2724
7.5 | 1.0523 | 0.00651 | 0.0469 | 161.6436
8 | 1.087 | 0.00679 | 0.0555 | 160.0884
8.5 | 1.1427 | 0.00729 | 0.0601 | 156.749
9 | 1.2661 | 0.00825 | 0.0521 | 153.4667
9.5 | 1.3503 | 0.00908 | 0.0518 | 148.7115
10 | 1.418 | 0.0101 | 0.0544 | 140.396
10.5 | 1.4775 | 0.01118 | 0.0584 | 132.1556
11 | 1.5241 | 0.0124 | 0.0643 | 122.9113
11.5 | 1.582 | 0.01409 | 0.0674 | 112.2782
12 | 1.6368 | 0.0162 | 0.0702 | 101.037
12.5 | 1.6864 | 0.01893 | 0.0724 | 89.0861
13 | 1.7278 | 0.02259 | 0.0739 | 76.4852
13.5 | 1.7483 | 0.02727 | 0.0758 | 64.1107
14 | 1.7379 | 0.03365 | 0.0775 | 51.6464
14.5 | 1.6957 | 0.04248 | 0.077 | 39.9176
15 | 1.6328 | 0.05294 | 0.0746 | 30.8425
15.5 | 1.5587 | 0.06457 | 0.0706 | 24.1397
16 | 1.4921 | 0.07609 | 0.0661 | 19.6097
16.5 | 1.4362 | 0.08723 | 0.0615 | 16.4645
17 | 1.3885 | 0.09843 | 0.0561 | 14.1065
17.5 | 1.3513 | 0.10929 | 0.0504 | 12.3644
18 | 1.3239 | 0.11957 | 0.045 | 11.0722
18.5 | 1.3021 | 0.12966 | 0.0393 | 10.0424