## index
index | Re | Mach | Datasource
1 | 50000 | 0 | JavaFoil+Calcfoil stall+Eppler ext transition
2 | 50000 | 0 | XFOIL ncrit=9
3 | 50000 | 0.1 | JavaFoil+Calcfoil stall+Eppler ext transition
4 | 50000 | 0.1 | XFOIL ncrit=9
5 | 50000 | 0.25 | JavaFoil+Calcfoil stall+Eppler ext transition
6 | 50000 | 0.25 | XFOIL ncrit=9
7 | 50000 | 0.5 | JavaFoil+Calcfoil stall+Eppler ext transition
8 | 50000 | 0.5 | XFOIL ncrit=9
9 | 100000 | 0 | JavaFoil+Calcfoil stall+Eppler ext transition
10 | 100000 | 0 | XFOIL ncrit=9
11 | 100000 | 0.1 | JavaFoil+Calcfoil stall+Eppler ext transition
12 | 100000 | 0.1 | XFOIL ncrit=9
13 | 100000 | 0.25 | JavaFoil+Calcfoil stall+Eppler ext transition
14 | 100000 | 0.25 | XFOIL ncrit=9
15 | 100000 | 0.5 | JavaFoil+Calcfoil stall+Eppler ext transition
16 | 100000 | 0.5 | XFOIL ncrit=9
17 | 250000 | 0 | JavaFoil+Calcfoil stall+Eppler ext transition
18 | 250000 | 0 | XFOIL ncrit=9
19 | 250000 | 0.1 | JavaFoil+Calcfoil stall+Eppler ext transition
20 | 250000 | 0.1 | XFOIL ncrit=9
21 | 250000 | 0.25 | JavaFoil+Calcfoil stall+Eppler ext transition
22 | 250000 | 0.25 | XFOIL ncrit=9
23 | 250000 | 0.5 | JavaFoil+Calcfoil stall+Eppler ext transition
24 | 250000 | 0.5 | XFOIL ncrit=9
25 | 500000 | 0 | JavaFoil+Calcfoil stall+Eppler ext transition
26 | 500000 | 0 | XFOIL ncrit=9
27 | 500000 | 0.1 | JavaFoil+Calcfoil stall+Eppler ext transition
28 | 500000 | 0.1 | XFOIL ncrit=9
29 | 500000 | 0.25 | JavaFoil+Calcfoil stall+Eppler ext transition
30 | 500000 | 0.25 | XFOIL ncrit=9
31 | 500000 | 0.5 | JavaFoil+Calcfoil stall+Eppler ext transition
32 | 500000 | 0.5 | XFOIL ncrit=9
33 | 750000 | 0 | JavaFoil+Calcfoil stall+Eppler ext transition
34 | 750000 | 0 | XFOIL ncrit=9
35 | 750000 | 0.1 | JavaFoil+Calcfoil stall+Eppler ext transition
36 | 750000 | 0.1 | XFOIL ncrit=9
37 | 750000 | 0.25 | JavaFoil+Calcfoil stall+Eppler ext transition
38 | 750000 | 0.25 | XFOIL ncrit=9
39 | 750000 | 0.5 | JavaFoil+Calcfoil stall+Eppler ext transition
40 | 750000 | 0.5 | XFOIL ncrit=9
41 | 1000000 | 0 | JavaFoil+Calcfoil stall+Eppler ext transition
42 | 1000000 | 0 | XFOIL ncrit=9
43 | 1000000 | 0.1 | JavaFoil+Calcfoil stall+Eppler ext transition
44 | 1000000 | 0.1 | XFOIL ncrit=9
45 | 1000000 | 0.25 | JavaFoil+Calcfoil stall+Eppler ext transition
46 | 1000000 | 0.25 | XFOIL ncrit=9
47 | 1000000 | 0.5 | JavaFoil+Calcfoil stall+Eppler ext transition
48 | 1000000 | 0.5 | XFOIL ncrit=9
49 | 2000000 | 0 | JavaFoil+Calcfoil stall+Eppler ext transition
50 | 2000000 | 0 | XFOIL ncrit=9
51 | 2000000 | 0.1 | JavaFoil+Calcfoil stall+Eppler ext transition
52 | 2000000 | 0.1 | XFOIL ncrit=9
53 | 2000000 | 0.25 | JavaFoil+Calcfoil stall+Eppler ext transition
54 | 2000000 | 0.25 | XFOIL ncrit=9
55 | 2000000 | 0.5 | JavaFoil+Calcfoil stall+Eppler ext transition
56 | 2000000 | 0.5 | XFOIL ncrit=9
57 | 3000000 | 0 | JavaFoil+Calcfoil stall+Eppler ext transition
58 | 3000000 | 0 | XFOIL ncrit=9
59 | 3000000 | 0.1 | JavaFoil+Calcfoil stall+Eppler ext transition
60 | 3000000 | 0.1 | XFOIL ncrit=9
61 | 3000000 | 0.25 | JavaFoil+Calcfoil stall+Eppler ext transition
62 | 3000000 | 0.25 | XFOIL ncrit=9
63 | 3000000 | 0.5 | JavaFoil+Calcfoil stall+Eppler ext transition
64 | 3000000 | 0.5 | XFOIL ncrit=9
65 | 4000000 | 0 | JavaFoil+Calcfoil stall+Eppler ext transition
66 | 4000000 | 0 | XFOIL ncrit=9
67 | 4000000 | 0.1 | JavaFoil+Calcfoil stall+Eppler ext transition
68 | 4000000 | 0.1 | XFOIL ncrit=9
69 | 4000000 | 0.25 | JavaFoil+Calcfoil stall+Eppler ext transition
70 | 4000000 | 0.25 | XFOIL ncrit=9
71 | 4000000 | 0.5 | JavaFoil+Calcfoil stall+Eppler ext transition
72 | 4000000 | 0.5 | XFOIL ncrit=9
73 | 5000000 | 0 | JavaFoil+Calcfoil stall+Eppler ext transition
74 | 5000000 | 0 | XFOIL ncrit=9
75 | 5000000 | 0.1 | JavaFoil+Calcfoil stall+Eppler ext transition
76 | 5000000 | 0.1 | XFOIL ncrit=9
77 | 5000000 | 0.25 | JavaFoil+Calcfoil stall+Eppler ext transition
78 | 5000000 | 0.25 | XFOIL ncrit=9
79 | 5000000 | 0.5 | JavaFoil+Calcfoil stall+Eppler ext transition
80 | 5000000 | 0.5 | XFOIL ncrit=9
81 | 6000000 | 0 | JavaFoil+Calcfoil stall+Eppler ext transition
82 | 6000000 | 0 | XFOIL ncrit=9
83 | 6000000 | 0.1 | JavaFoil+Calcfoil stall+Eppler ext transition
84 | 6000000 | 0.1 | XFOIL ncrit=9
85 | 6000000 | 0.25 | JavaFoil+Calcfoil stall+Eppler ext transition
86 | 6000000 | 0.25 | XFOIL ncrit=9
87 | 6000000 | 0.5 | JavaFoil+Calcfoil stall+Eppler ext transition
88 | 6000000 | 0.5 | XFOIL ncrit=9
89 | 7000000 | 0 | JavaFoil+Calcfoil stall+Eppler ext transition
90 | 7000000 | 0 | XFOIL ncrit=9
91 | 7000000 | 0.1 | JavaFoil+Calcfoil stall+Eppler ext transition
92 | 7000000 | 0.1 | XFOIL ncrit=9
93 | 7000000 | 0.25 | JavaFoil+Calcfoil stall+Eppler ext transition
94 | 7000000 | 0.25 | XFOIL ncrit=9
95 | 7000000 | 0.5 | JavaFoil+Calcfoil stall+Eppler ext transition
96 | 7000000 | 0.5 | XFOIL ncrit=9
97 | 8000000 | 0 | JavaFoil+Calcfoil stall+Eppler ext transition
98 | 8000000 | 0 | XFOIL ncrit=9
99 | 8000000 | 0.1 | JavaFoil+Calcfoil stall+Eppler ext transition
100 | 8000000 | 0.1 | XFOIL ncrit=9
101 | 8000000 | 0.25 | JavaFoil+Calcfoil stall+Eppler ext transition
102 | 8000000 | 0.25 | XFOIL ncrit=9
103 | 8000000 | 0.5 | JavaFoil+Calcfoil stall+Eppler ext transition
104 | 8000000 | 0.5 | XFOIL ncrit=9
105 | 10000000 | 0 | JavaFoil+Calcfoil stall+Eppler ext transition
106 | 10000000 | 0 | XFOIL ncrit=9
107 | 10000000 | 0.1 | JavaFoil+Calcfoil stall+Eppler ext transition
108 | 10000000 | 0.1 | XFOIL ncrit=9
109 | 10000000 | 0.25 | JavaFoil+Calcfoil stall+Eppler ext transition
110 | 10000000 | 0.25 | XFOIL ncrit=9
111 | 10000000 | 0.5 | JavaFoil+Calcfoil stall+Eppler ext transition
112 | 10000000 | 0.5 | XFOIL ncrit=9
113 | 12000000 | 0 | JavaFoil+Calcfoil stall+Eppler ext transition
114 | 12000000 | 0 | XFOIL ncrit=9
115 | 12000000 | 0.1 | JavaFoil+Calcfoil stall+Eppler ext transition
116 | 12000000 | 0.1 | XFOIL ncrit=9
117 | 12000000 | 0.25 | JavaFoil+Calcfoil stall+Eppler ext transition
118 | 12000000 | 0.25 | XFOIL ncrit=9
119 | 12000000 | 0.5 | JavaFoil+Calcfoil stall+Eppler ext transition
120 | 12000000 | 0.5 | XFOIL ncrit=9
121 | 14000000 | 0 | JavaFoil+Calcfoil stall+Eppler ext transition
122 | 14000000 | 0 | XFOIL ncrit=9
123 | 14000000 | 0.1 | JavaFoil+Calcfoil stall+Eppler ext transition
124 | 14000000 | 0.1 | XFOIL ncrit=9
125 | 14000000 | 0.25 | JavaFoil+Calcfoil stall+Eppler ext transition
126 | 14000000 | 0.25 | XFOIL ncrit=9
127 | 14000000 | 0.5 | JavaFoil+Calcfoil stall+Eppler ext transition
128 | 14000000 | 0.5 | XFOIL ncrit=9
129 | 16000000 | 0 | JavaFoil+Calcfoil stall+Eppler ext transition
130 | 16000000 | 0 | XFOIL ncrit=9
131 | 16000000 | 0.1 | JavaFoil+Calcfoil stall+Eppler ext transition
132 | 16000000 | 0.1 | XFOIL ncrit=9
133 | 16000000 | 0.25 | JavaFoil+Calcfoil stall+Eppler ext transition
134 | 16000000 | 0.25 | XFOIL ncrit=9
135 | 16000000 | 0.5 | JavaFoil+Calcfoil stall+Eppler ext transition
136 | 16000000 | 0.5 | XFOIL ncrit=9
137 | 18000000 | 0 | JavaFoil+Calcfoil stall+Eppler ext transition
138 | 18000000 | 0 | XFOIL ncrit=9
139 | 18000000 | 0.1 | JavaFoil+Calcfoil stall+Eppler ext transition
140 | 18000000 | 0.1 | XFOIL ncrit=9
141 | 18000000 | 0.25 | JavaFoil+Calcfoil stall+Eppler ext transition
142 | 18000000 | 0.25 | XFOIL ncrit=9
143 | 18000000 | 0.5 | JavaFoil+Calcfoil stall+Eppler ext transition
144 | 18000000 | 0.5 | XFOIL ncrit=9
145 | 20000000 | 0 | JavaFoil+Calcfoil stall+Eppler ext transition
146 | 20000000 | 0 | XFOIL ncrit=9
147 | 20000000 | 0.1 | JavaFoil+Calcfoil stall+Eppler ext transition
148 | 20000000 | 0.1 | XFOIL ncrit=9
149 | 20000000 | 0.25 | JavaFoil+Calcfoil stall+Eppler ext transition
150 | 20000000 | 0.25 | XFOIL ncrit=9
151 | 20000000 | 0.5 | JavaFoil+Calcfoil stall+Eppler ext transition
152 | 20000000 | 0.5 | XFOIL ncrit=9

## 1. Re 50k Mach 0.00 (1)
BIGFOIL.COM POLAR EXPORT
e637
EPPLER 637 |  |  |  | Cl Max: | 1.338 | at alpha= | 13.5 | deg
JavaFoil+Calcfoil stall+Eppler ext transition |  |  |  | L/D Max: | 22.762 | at alpha= | 6.5 | deg
Re: | 50000 |  |  | Cd Min: | 0.01655 | at alpha= | 0 | deg
Mach: | 0 |  |  | Cl=0 at alpha= | -1.3958 | deg
|  |  |  | @ Cl=0.1, Cd= | 0.033281
|  |  |  | @ Cl=0.4, Cd= | 0.022164
|  |  |  | @ Cl=0.6, Cd= | 0.028069
alpha (deg) | Cl | Cd | Cm | Cl/Cd
-15 | -0.377 | 0.31927 | 0.003 | -1.181
-14.5 | -0.39 | 0.32325 | 0.003 | -1.207
-14 | -0.403 | 0.30665 | 0.003 | -1.314
-13.5 | -0.415 | 0.27152 | 0.003 | -1.53
-13 | -0.427 | 0.24979 | 0.003 | -1.711
-12.5 | -0.438 | 0.21701 | 0.003 | -2.021
-12 | -0.448 | 0.19136 | 0.003 | -2.343
-11.5 | -0.457 | 0.18218 | 0.003 | -2.508
-11 | -0.464 | 0.16502 | 0.003 | -2.81
-10.5 | -0.469 | 0.15118 | 0.003 | -3.099
-10 | -0.471 | 0.14311 | 0.002 | -3.289
-9.5 | -0.47 | 0.12517 | 0.002 | -3.758
-9 | -0.467 | 0.11289 | 0.002 | -4.136
-8.5 | -0.46 | 0.10524 | 0.002 | -4.37
-8 | -0.449 | 0.09489 | 0.002 | -4.737
-7.5 | -0.435 | 0.0858 | 0.002 | -5.073
-7 | -0.417 | 0.07851 | 0.002 | -5.313
-6.5 | -0.395 | 0.07207 | 0.002 | -5.482
-6 | -0.369 | 0.06488 | 0.002 | -5.691
-5.5 | -0.34 | 0.05802 | 0.002 | -5.857
-5 | -0.307 | 0.05301 | 0.002 | -5.79
-4.5 | -0.271 | 0.04937 | 0.002 | -5.488
-4 | -0.232 | 0.04668 | 0.001 | -4.971
-3.5 | -0.191 | 0.04369 | 0.001 | -4.369
-3 | -0.148 | 0.04107 | 0.001 | -3.596
-2.5 | -0.103 | 0.03869 | 0.001 | -2.66
-2 | -0.057 | 0.03658 | 0.001 | -1.554
-1.5 | -0.01 | 0.03821 | 0.001 | -0.258
-1 | 0.038 | 0.03729 | 0.001 | 1.014
-0.5 | 0.086 | 0.03683 | 0.001 | 2.337
0 | 0.166 | 0.01655 | 0.001 | 10.024
0.5 | 0.222 | 0.017 | 0.001 | 13.053
1 | 0.274 | 0.01912 | 0 | 14.345
1.5 | 0.326 | 0.02025 | 0 | 16.116
2 | 0.378 | 0.02153 | -0.001 | 17.545
2.5 | 0.428 | 0.02297 | -0.001 | 18.636
3 | 0.478 | 0.02441 | -0.001 | 19.589
3.5 | 0.528 | 0.02606 | -0.002 | 20.243
4 | 0.578 | 0.0275 | -0.002 | 21.012
4.5 | 0.629 | 0.02882 | -0.003 | 21.823
5 | 0.679 | 0.0305 | -0.003 | 22.244
5.5 | 0.728 | 0.0322 | -0.003 | 22.612
6 | 0.777 | 0.03416 | -0.004 | 22.741
6.5 | 0.825 | 0.03626 | -0.004 | 22.762
7 | 0.873 | 0.03855 | -0.005 | 22.639
7.5 | 0.922 | 0.04065 | -0.005 | 22.67
8 | 0.97 | 0.0429 | -0.006 | 22.608
8.5 | 1.017 | 0.04541 | -0.006 | 22.386
9 | 1.062 | 0.0482 | -0.007 | 22.033
9.5 | 1.106 | 0.05119 | -0.007 | 21.595
10 | 1.147 | 0.05399 | -0.008 | 21.24
10.5 | 1.183 | 0.05717 | -0.008 | 20.698
11 | 1.217 | 0.06062 | -0.009 | 20.075
11.5 | 1.255 | 0.06246 | -0.009 | 20.087
12 | 1.295 | 0.06394 | -0.01 | 20.251
12.5 | 1.32 | 0.06728 | -0.011 | 19.618
13 | 1.333 | 0.07239 | -0.011 | 18.416
13.5 | 1.338 | 0.07899 | -0.012 | 16.941
14 | 1.233 | 0.11699 | -0.006 | 10.542
14.5 | 1.235 | 0.12504 | -0.005 | 9.878
15 | 1.234 | 0.13447 | -0.005 | 9.176
15.5 | 1.228 | 0.14466 | -0.005 | 8.49
16 | 1.218 | 0.15309 | -0.005 | 7.958
16.5 | 1.204 | 0.16448 | -0.005 | 7.322
17 | 1.187 | 0.17981 | -0.006 | 6.6
17.5 | 1.166 | 0.19472 | -0.006 | 5.988
18 | 1.142 | 0.20464 | -0.006 | 5.581
18.5 | 1.116 | 0.22623 | -0.006 | 4.932

## 2. Re 50k Mach 0.00 (2)
BIGFOIL.COM POLAR EXPORT
e637
EPPLER 637 |  |  |  | Cl Max: | 0.8563 | at alpha= | 20 | deg
XFOIL ncrit=9 |  |  |  | L/D Max: | 14.8676 | at alpha= | 1 | deg
Re: | 50000 |  |  | Cd Min: | 0.24509 | at alpha= | -20 | deg
Mach: | 0 |  |  | Cl=0 at alpha= | -2.3496 | deg
|  |  |  | @ Cl=0.1, Cd= | 0.030221
|  |  |  | @ Cl=0.4, Cd= | 0.028248
|  |  |  | @ Cl=0.6, Cd= | 0.12176
alpha (deg) | Cl | Cd | Cm | Cl/Cd
-20 | -0.6616 | 0.24509 | 0.055 | -2.6994
-19.5 | -0.6446 | 0.23973 | 0.0513 | -2.6889
-19 | -0.6305 | 0.23639 | 0.0468 | -2.6672
-18.5 | -0.6253 | 0.23815 | 0.0411 | -2.6257
-18 | -0.5981 | 0.22429 | 0.0395 | -2.6666
-17.5 | -0.577 | 0.21641 | 0.0372 | -2.6662
-17 | -0.5602 | 0.21064 | 0.0339 | -2.6595
-16.5 | -0.5496 | 0.20763 | 0.0295 | -2.647
-16 | -0.5547 | 0.21022 | 0.0237 | -2.6387
-15.5 | -0.5134 | 0.19267 | 0.0241 | -2.6647
-15 | -0.4968 | 0.18656 | 0.0214 | -2.663
-14.5 | -0.4957 | 0.18513 | 0.0165 | -2.6776
-14 | -0.4713 | 0.17469 | 0.015 | -2.6979
-13.5 | -0.4548 | 0.1681 | 0.0128 | -2.7055
-13 | -0.4618 | 0.16683 | 0.0075 | -2.7681
-12.5 | -0.4297 | 0.15521 | 0.0075 | -2.7685
-12 | -0.4234 | 0.15018 | 0.0044 | -2.8193
-11.5 | -0.4126 | 0.14308 | 0.0019 | -2.8837
-11 | -0.4014 | 0.13688 | -0.0002 | -2.9325
-10.5 | -0.3873 | 0.12932 | -0.0018 | -2.9949
-10 | -0.3987 | 0.12588 | -0.0063 | -3.1673
-9.5 | -0.3758 | 0.11731 | -0.0062 | -3.2035
-9 | -0.3633 | 0.1103 | -0.0072 | -3.2937
-8.5 | -0.3594 | 0.10429 | -0.0087 | -3.4462
-8 | -0.3718 | 0.0994 | -0.0112 | -3.7404
-7.5 | -0.3587 | 0.09264 | -0.0097 | -3.872
-7 | -0.3351 | 0.08579 | -0.0066 | -3.906
-6.5 | -0.3277 | 0.08054 | -0.0033 | -4.0688
-6 | -0.3068 | 0.07562 | 0.0033 | -4.0571
-5.5 | -0.1955 | 0.06836 | 0.0121 | -2.8599
-4.5 | -0.1337 | 0.0574 | -0.0044 | -2.3293
-4 | -0.2039 | 0.04621 | -0.0465 | -4.4125
-3.5 | -0.1363 | 0.04044 | -0.047 | -3.3704
-3 | -0.0796 | 0.0369 | -0.0451 | -2.1572
-2.5 | -0.0185 | 0.03372 | -0.0438 | -0.54864
-2 | 0.043 | 0.03186 | -0.0432 | 1.3497
-1.5 | 0.2895 | 0.02477 | -0.0697 | 11.6875
-1 | 0.329 | 0.02579 | -0.0674 | 12.7569
-0.5 | 0.3681 | 0.02697 | -0.0651 | 13.6485
0 | 0.4058 | 0.02848 | -0.0632 | 14.2486
0.5 | 0.442 | 0.03025 | -0.0614 | 14.6116
1 | 0.4774 | 0.03211 | -0.0592 | 14.8676
1.5 | 0.5062 | 0.03471 | -0.0574 | 14.5837
2 | 0.5256 | 0.03802 | -0.0551 | 13.8243
2.5 | 0.5336 | 0.04214 | -0.0522 | 12.6626
3 | 0.5552 | 0.04533 | -0.0493 | 12.248
3.5 | 0.5149 | 0.05204 | -0.0442 | 9.8943
4 | 0.4798 | 0.05762 | -0.0382 | 8.327
4.5 | 0.4748 | 0.06292 | -0.0359 | 7.5461
6 | 0.3972 | 0.07925 | -0.0308 | 5.012
6.5 | 0.4417 | 0.08479 | -0.032 | 5.2093
7 | 0.4474 | 0.08733 | -0.029 | 5.1231
8 | 0.5037 | 0.09695 | -0.0285 | 5.1955
8.5 | 0.517 | 0.10061 | -0.027 | 5.1387
10 | 0.5749 | 0.11528 | -0.0258 | 4.987
10.5 | 0.594 | 0.12043 | -0.0257 | 4.9323
11 | 0.6217 | 0.12657 | -0.026 | 4.9119
11.5 | 0.6505 | 0.1338 | -0.0267 | 4.8617
12 | 0.6437 | 0.13738 | -0.0263 | 4.6855
12.5 | 0.654 | 0.14253 | -0.0267 | 4.5885
13 | 0.6691 | 0.14843 | -0.0274 | 4.5078
13.5 | 0.6885 | 0.15476 | -0.0283 | 4.4488
14 | 0.7047 | 0.16127 | -0.0294 | 4.3697
14.5 | 0.7229 | 0.16818 | -0.0306 | 4.2984
16 | 0.7699 | 0.18929 | -0.0352 | 4.0673
16.5 | 0.7734 | 0.19371 | -0.0376 | 3.9926
17 | 0.7823 | 0.19929 | -0.04 | 3.9254
17.5 | 0.7915 | 0.205 | -0.0427 | 3.861
18 | 0.8011 | 0.21101 | -0.0457 | 3.7965
18.5 | 0.8139 | 0.21735 | -0.0485 | 3.7447
19 | 0.8271 | 0.224 | -0.0514 | 3.6924
19.5 | 0.8415 | 0.23081 | -0.0542 | 3.6459
20 | 0.8563 | 0.23769 | -0.0571 | 3.6026

## 3. Re 50k Mach 0.10 (1)
BIGFOIL.COM POLAR EXPORT
e637
EPPLER 637 |  |  |  | Cl Max: | 1.332 | at alpha= | 13 | deg
JavaFoil+Calcfoil stall+Eppler ext transition |  |  |  | L/D Max: | 22.633 | at alpha= | 6.5 | deg
Re: | 50000 |  |  | Cd Min: | 0.01658 | at alpha= | 0 | deg
Mach: | 0.1 |  |  | Cl=0 at alpha= | -1.3958 | deg
|  |  |  | @ Cl=0.1, Cd= | 0.033355
|  |  |  | @ Cl=0.4, Cd= | 0.022383
|  |  |  | @ Cl=0.6, Cd= | 0.028249
alpha (deg) | Cl | Cd | Cm | Cl/Cd
-14.5 | -0.348 | 0.37961 | 0.003 | -0.916
-14 | -0.363 | 0.3374 | 0.003 | -1.076
-13.5 | -0.378 | 0.30414 | 0.003 | -1.242
-13 | -0.392 | 0.28079 | 0.003 | -1.397
-12.5 | -0.406 | 0.25965 | 0.003 | -1.564
-12 | -0.419 | 0.2137 | 0.003 | -1.96
-11.5 | -0.43 | 0.18768 | 0.003 | -2.293
-11 | -0.44 | 0.17054 | 0.003 | -2.581
-10.5 | -0.448 | 0.15414 | 0.003 | -2.905
-10 | -0.453 | 0.15263 | 0.002 | -2.968
-9.5 | -0.455 | 0.13823 | 0.002 | -3.294
-9 | -0.455 | 0.11474 | 0.002 | -3.962
-8.5 | -0.45 | 0.11145 | 0.002 | -4.039
-8 | -0.442 | 0.10056 | 0.002 | -4.394
-7.5 | -0.43 | 0.09052 | 0.002 | -4.746
-7 | -0.413 | 0.08171 | 0.002 | -5.057
-6.5 | -0.393 | 0.07331 | 0.002 | -5.354
-6 | -0.368 | 0.06588 | 0.002 | -5.583
-5.5 | -0.339 | 0.05865 | 0.002 | -5.783
-5 | -0.307 | 0.05405 | 0.002 | -5.678
-4.5 | -0.271 | 0.04972 | 0.002 | -5.455
-4 | -0.233 | 0.04703 | 0.001 | -4.946
-3.5 | -0.191 | 0.04378 | 0.001 | -4.374
-3 | -0.148 | 0.0412 | 0.001 | -3.598
-2.5 | -0.103 | 0.03834 | 0.001 | -2.695
-2 | -0.057 | 0.03667 | 0.001 | -1.558
-1.5 | -0.01 | 0.03828 | 0.001 | -0.259
-1 | 0.038 | 0.03735 | 0.001 | 1.018
-0.5 | 0.086 | 0.03686 | 0.001 | 2.347
0 | 0.167 | 0.01658 | 0.001 | 10.051
0.5 | 0.222 | 0.01709 | 0.001 | 13.01
1 | 0.275 | 0.01926 | 0 | 14.28
1.5 | 0.327 | 0.02048 | 0 | 15.976
2 | 0.379 | 0.02177 | -0.001 | 17.39
2.5 | 0.429 | 0.02323 | -0.001 | 18.485
3 | 0.48 | 0.02467 | -0.001 | 19.443
3.5 | 0.53 | 0.0262 | -0.002 | 20.224
4 | 0.58 | 0.02768 | -0.002 | 20.969
4.5 | 0.631 | 0.02913 | -0.003 | 21.66
5 | 0.681 | 0.03068 | -0.003 | 22.213
5.5 | 0.731 | 0.03253 | -0.003 | 22.466
6 | 0.78 | 0.03451 | -0.004 | 22.587
6.5 | 0.828 | 0.0366 | -0.004 | 22.633
7 | 0.877 | 0.03879 | -0.005 | 22.605
7.5 | 0.926 | 0.04095 | -0.005 | 22.605
8 | 0.974 | 0.04322 | -0.006 | 22.537
8.5 | 1.021 | 0.04576 | -0.006 | 22.307
9 | 1.066 | 0.04858 | -0.007 | 21.952
9.5 | 1.11 | 0.05163 | -0.007 | 21.502
10 | 1.151 | 0.05445 | -0.008 | 21.135
10.5 | 1.188 | 0.05774 | -0.008 | 20.568
11 | 1.221 | 0.06134 | -0.009 | 19.898
11.5 | 1.268 | 0.0611 | -0.009 | 20.744
12 | 1.297 | 0.06495 | -0.01 | 19.963
12.5 | 1.32 | 0.06833 | -0.011 | 19.318
13 | 1.332 | 0.07355 | -0.011 | 18.106
13.5 | 1.332 | 0.08085 | -0.011 | 16.478
14 | 1.228 | 0.11813 | -0.005 | 10.397
14.5 | 1.229 | 0.12668 | -0.005 | 9.7
15 | 1.225 | 0.13566 | -0.005 | 9.027
15.5 | 1.216 | 0.14657 | -0.005 | 8.295
16 | 1.202 | 0.15929 | -0.005 | 7.548
16.5 | 1.185 | 0.17069 | -0.005 | 6.94
17 | 1.163 | 0.18281 | -0.006 | 6.362
17.5 | 1.138 | 0.19855 | -0.006 | 5.731
18 | 1.11 | 0.20968 | -0.006 | 5.292

## 4. Re 50k Mach 0.10 (2)
BIGFOIL.COM POLAR EXPORT
e637
EPPLER 637 |  |  |  | Cl Max: | 0.8586 | at alpha= | 20 | deg
XFOIL ncrit=9 |  |  |  | L/D Max: | 14.559 | at alpha= | 1.5 | deg
Re: | 50000 |  |  | Cd Min: | 0.2458 | at alpha= | -20 | deg
Mach: | 0.1 |  |  | Cl=0 at alpha= | -2.3352 | deg
|  |  |  | @ Cl=0.1, Cd= | 0.030506
|  |  |  | @ Cl=0.4, Cd= | 0.028594
|  |  |  | @ Cl=0.6, Cd= | 0.12205
alpha (deg) | Cl | Cd | Cm | Cl/Cd
-20 | -0.6636 | 0.2458 | 0.0555 | -2.6998
-19.5 | -0.6466 | 0.24054 | 0.0516 | -2.6881
-19 | -0.6332 | 0.23778 | 0.0469 | -2.663
-18.5 | -0.6288 | 0.24013 | 0.0412 | -2.6186
-18 | -0.5982 | 0.22418 | 0.0401 | -2.6684
-17.5 | -0.578 | 0.2169 | 0.0376 | -2.6648
-17 | -0.5614 | 0.21128 | 0.0342 | -2.6571
-16.5 | -0.552 | 0.20898 | 0.0294 | -2.6414
-16 | -0.558 | 0.21188 | 0.0236 | -2.6336
-15.5 | -0.5132 | 0.19296 | 0.0244 | -2.6596
-15 | -0.4974 | 0.18715 | 0.0214 | -2.6578
-14.5 | -0.4986 | 0.18655 | 0.0163 | -2.6727
-14 | -0.4694 | 0.17474 | 0.0154 | -2.6863
-13.5 | -0.4552 | 0.16871 | 0.0128 | -2.6981
-13 | -0.4647 | 0.16814 | 0.0072 | -2.7638
-12.5 | -0.428 | 0.15547 | 0.0077 | -2.7529
-12 | -0.4255 | 0.1512 | 0.004 | -2.8142
-11.5 | -0.4077 | 0.14292 | 0.0024 | -2.8526
-11 | -0.4035 | 0.13784 | -0.0006 | -2.9273
-10.5 | -0.3841 | 0.12955 | -0.0015 | -2.9649
-10 | -0.4021 | 0.12698 | -0.0068 | -3.1666
-9.5 | -0.3788 | 0.11827 | -0.0068 | -3.2028
-9 | -0.3651 | 0.11106 | -0.0076 | -3.2874
-8.5 | -0.3628 | 0.10516 | -0.0093 | -3.45
-8 | -0.3764 | 0.1003 | -0.0118 | -3.7527
-7.5 | -0.3636 | 0.09349 | -0.0103 | -3.8892
-7 | -0.3354 | 0.08639 | -0.0067 | -3.8824
-6.5 | -0.3322 | 0.0813 | -0.0034 | -4.0861
-6 | -0.3123 | 0.07643 | 0.0034 | -4.0861
-5.5 | -0.2138 | 0.06989 | 0.013 | -3.0591
-4.5 | -0.1389 | 0.0574 | -0.0067 | -2.4199
-4 | -0.1999 | 0.0461 | -0.0474 | -4.3362
-3.5 | -0.1354 | 0.04069 | -0.0475 | -3.3276
-3 | -0.0807 | 0.03725 | -0.0453 | -2.1664
-2.5 | -0.0203 | 0.03406 | -0.0439 | -0.59601
-2 | 0.0413 | 0.03222 | -0.0431 | 1.2818
-1.5 | 0.2907 | 0.02494 | -0.07 | 11.656
-1 | 0.3305 | 0.02594 | -0.0676 | 12.7409
-0.5 | 0.3694 | 0.02723 | -0.0656 | 13.5659
0 | 0.4062 | 0.02887 | -0.0638 | 14.07
0.5 | 0.4416 | 0.03073 | -0.0619 | 14.3703
1 | 0.4752 | 0.03277 | -0.0598 | 14.5011
1.5 | 0.5084 | 0.03492 | -0.0574 | 14.559
2 | 0.5269 | 0.03831 | -0.0552 | 13.7536
2.5 | 0.5298 | 0.04276 | -0.0521 | 12.3901
3 | 0.5438 | 0.04642 | -0.049 | 11.7148
3.5 | 0.5066 | 0.05277 | -0.0437 | 9.6002
4 | 0.4736 | 0.0582 | -0.0378 | 8.1375
4.5 | 0.4732 | 0.06338 | -0.0358 | 7.4661
6 | 0.3987 | 0.07967 | -0.0309 | 5.0044
6.5 | 0.4306 | 0.08433 | -0.0308 | 5.1061
7 | 0.4481 | 0.08772 | -0.029 | 5.1083
8 | 0.497 | 0.0968 | -0.0278 | 5.1343
8.5 | 0.5177 | 0.10106 | -0.0269 | 5.1227
9.5 | 0.5743 | 0.11237 | -0.0272 | 5.1108
10 | 0.5743 | 0.11566 | -0.0257 | 4.9654
10.5 | 0.5951 | 0.12098 | -0.0257 | 4.919
11 | 0.6246 | 0.12741 | -0.0261 | 4.9023
11.5 | 0.643 | 0.13365 | -0.0265 | 4.8111
12 | 0.6414 | 0.13766 | -0.0263 | 4.6593
12.5 | 0.6545 | 0.14305 | -0.0267 | 4.5753
13 | 0.6703 | 0.14903 | -0.0275 | 4.4978
13.5 | 0.6908 | 0.15555 | -0.0283 | 4.441
14 | 0.7081 | 0.16225 | -0.0294 | 4.3643
14.5 | 0.7264 | 0.16932 | -0.0307 | 4.2901
15 | 0.7446 | 0.17684 | -0.0321 | 4.2106
15.5 | 0.7583 | 0.18351 | -0.0337 | 4.1322
16 | 0.7689 | 0.18965 | -0.0355 | 4.0543
16.5 | 0.7777 | 0.19511 | -0.0376 | 3.986
17 | 0.7848 | 0.20023 | -0.0402 | 3.9195
17.5 | 0.7941 | 0.20588 | -0.0429 | 3.8571
18 | 0.8032 | 0.21177 | -0.046 | 3.7928
18.5 | 0.816 | 0.21813 | -0.0488 | 3.7409
19 | 0.8293 | 0.22478 | -0.0518 | 3.6894
19.5 | 0.8437 | 0.2316 | -0.0547 | 3.6429
20 | 0.8586 | 0.23852 | -0.0576 | 3.5997

## 5. Re 50k Mach 0.25 (1)
BIGFOIL.COM POLAR EXPORT
e637
EPPLER 637 |  |  |  | Cl Max: | 1.314 | at alpha= | 12.5 | deg
JavaFoil+Calcfoil stall+Eppler ext transition |  |  |  | L/D Max: | 22.288 | at alpha= | 7.5 | deg
Re: | 50000 |  |  | Cd Min: | 0.01695 | at alpha= | 0 | deg
Mach: | 0.25 |  |  | Cl=0 at alpha= | -1.398 | deg
|  |  |  | @ Cl=0.1, Cd= | 0.034398
|  |  |  | @ Cl=0.4, Cd= | 0.02319
|  |  |  | @ Cl=0.6, Cd= | 0.028946
alpha (deg) | Cl | Cd | Cm | Cl/Cd
-12.5 | -0.064 | 0.15596 | 0.003 | -0.411
-12 | -0.061 | 0.14645 | 0.003 | -0.419
-11.5 | -0.166 | 0.4966 | 0.003 | -0.334
-11 | -0.215 | 0.37615 | 0.003 | -0.571
-10.5 | -0.256 | 0.29924 | 0.003 | -0.854
-10 | -0.291 | 0.26259 | 0.003 | -1.107
-9.5 | -0.321 | 0.22276 | 0.002 | -1.439
-9 | -0.345 | 0.16987 | 0.002 | -2.03
-8.5 | -0.363 | 0.15485 | 0.002 | -2.344
-8 | -0.375 | 0.1313 | 0.002 | -2.855
-7.5 | -0.38 | 0.11534 | 0.002 | -3.293
-7 | -0.378 | 0.09805 | 0.002 | -3.853
-6.5 | -0.369 | 0.08675 | 0.002 | -4.253
-6 | -0.353 | 0.07451 | 0.002 | -4.743
-5.5 | -0.332 | 0.0643 | 0.002 | -5.157
-5 | -0.304 | 0.05758 | 0.002 | -5.281
-4.5 | -0.272 | 0.05277 | 0.002 | -5.147
-4 | -0.235 | 0.04939 | 0.001 | -4.752
-3.5 | -0.194 | 0.04552 | 0.001 | -4.27
-3 | -0.151 | 0.04184 | 0.001 | -3.612
-2.5 | -0.106 | 0.03895 | 0.001 | -2.713
-2 | -0.059 | 0.03999 | 0.001 | -1.463
-1.5 | -0.01 | 0.03866 | 0.001 | -0.263
-1 | 0.039 | 0.03774 | 0.001 | 1.034
-0.5 | 0.089 | 0.03718 | 0.001 | 2.389
0 | 0.169 | 0.01695 | 0.001 | 9.987
0.5 | 0.225 | 0.01783 | 0.001 | 12.608
1 | 0.279 | 0.02022 | 0 | 13.802
1.5 | 0.333 | 0.02149 | 0 | 15.477
2 | 0.386 | 0.0228 | -0.001 | 16.917
2.5 | 0.438 | 0.02425 | -0.001 | 18.059
3 | 0.49 | 0.02575 | -0.001 | 19.019
3.5 | 0.541 | 0.02744 | -0.002 | 19.701
4 | 0.593 | 0.02874 | -0.002 | 20.644
4.5 | 0.645 | 0.03027 | -0.003 | 21.323
5 | 0.697 | 0.03197 | -0.003 | 21.793
5.5 | 0.748 | 0.03379 | -0.004 | 22.129
6 | 0.798 | 0.03583 | -0.004 | 22.271
6.5 | 0.847 | 0.03814 | -0.004 | 22.219
7 | 0.897 | 0.04037 | -0.005 | 22.226
7.5 | 0.948 | 0.04253 | -0.005 | 22.288
8 | 0.997 | 0.04512 | -0.006 | 22.088
8.5 | 1.044 | 0.04795 | -0.006 | 21.765
9 | 1.09 | 0.0509 | -0.007 | 21.412
9.5 | 1.135 | 0.05388 | -0.007 | 21.067
10 | 1.175 | 0.05713 | -0.008 | 20.56
10.5 | 1.209 | 0.06088 | -0.008 | 19.858
11 | 1.242 | 0.06405 | -0.009 | 19.388
11.5 | 1.283 | 0.06538 | -0.01 | 19.625
12 | 1.192 | 0.11457 | -0.006 | 10.408
12.5 | 1.314 | 0.07434 | -0.011 | 17.677
13 | 1.31 | 0.08134 | -0.011 | 16.103
13.5 | 1.2 | 0.1153 | -0.005 | 10.406
14 | 1.188 | 0.12456 | -0.005 | 9.538
14.5 | 1.169 | 0.1376 | -0.005 | 8.495
15 | 1.142 | 0.14976 | -0.005 | 7.623
15.5 | 1.106 | 0.16566 | -0.005 | 6.677
16 | 1.063 | 0.17851 | -0.005 | 5.954
16.5 | 1.012 | 0.19903 | -0.005 | 5.084
17 | 0.954 | 0.22103 | -0.006 | 4.316
17.5 | 0.89 | 0.24346 | -0.006 | 3.656

## 6. Re 50k Mach 0.25 (2)
BIGFOIL.COM POLAR EXPORT
e637
EPPLER 637 |  |  |  | Cl Max: | 0.8724 | at alpha= | 20 | deg
XFOIL ncrit=9 |  |  |  | L/D Max: | 13.7844 | at alpha= | 0.5 | deg
Re: | 50000 |  |  | Cd Min: | 0.25014 | at alpha= | -20 | deg
Mach: | 0.25 |  |  | Cl=0 at alpha= | -2.2811 | deg
|  |  |  | @ Cl=0.1, Cd= | 0.031801
|  |  |  | @ Cl=0.4, Cd= | 0.029653
|  |  |  | @ Cl=0.6, Cd= | 0.12308
alpha (deg) | Cl | Cd | Cm | Cl/Cd
-20 | -0.6753 | 0.25014 | 0.0579 | -2.6997
-19.5 | -0.6593 | 0.24627 | 0.0532 | -2.6771
-19 | -0.6507 | 0.24745 | 0.0475 | -2.6296
-18.5 | -0.6265 | 0.23546 | 0.0449 | -2.6607
-18 | -0.6031 | 0.22613 | 0.0427 | -2.667
-17.5 | -0.5845 | 0.22005 | 0.0393 | -2.6562
-17 | -0.5704 | 0.21613 | 0.0349 | -2.6392
-16.5 | -0.5686 | 0.21783 | 0.0292 | -2.6103
-16 | -0.5342 | 0.2021 | 0.0284 | -2.6432
-15.5 | -0.5146 | 0.19529 | 0.0257 | -2.6351
-15 | -0.5057 | 0.19229 | 0.0212 | -2.6299
-14.5 | -0.4939 | 0.18647 | 0.0176 | -2.6487
-14 | -0.4661 | 0.17649 | 0.0165 | -2.6409
-13.5 | -0.465 | 0.17428 | 0.0119 | -2.6681
-13 | -0.4412 | 0.16447 | 0.0102 | -2.6826
-12.5 | -0.4245 | 0.15779 | 0.008 | -2.6903
-12 | -0.441 | 0.15774 | 0.0019 | -2.7957
-11.5 | -0.3978 | 0.14453 | 0.0031 | -2.7524
-11 | -0.4197 | 0.144 | -0.0031 | -2.9146
-10.5 | -0.3813 | 0.13242 | -0.0021 | -2.8795
-10 | -0.364 | 0.12473 | -0.0033 | -2.9183
-9.5 | -0.3571 | 0.11838 | -0.0055 | -3.0166
-9 | -0.3473 | 0.11192 | -0.0069 | -3.1031
-8.5 | -0.3369 | 0.10569 | -0.0077 | -3.1876
-8 | -0.3512 | 0.1015 | -0.0102 | -3.4601
-7.5 | -0.3459 | 0.09539 | -0.0095 | -3.6262
-7 | -0.3202 | 0.0883 | -0.0065 | -3.6263
-6.5 | -0.292 | 0.08186 | -0.0027 | -3.5671
-6 | -0.2584 | 0.07633 | 0.0033 | -3.3853
-5.5 | -0.1915 | 0.07112 | 0.0111 | -2.6926
-4.5 | -0.1613 | 0.05701 | -0.019 | -2.8293
-4 | -0.1844 | 0.04691 | -0.0513 | -3.9309
-3.5 | -0.1322 | 0.04222 | -0.0498 | -3.1312
-3 | -0.0826 | 0.03892 | -0.047 | -2.1223
-2.5 | -0.0243 | 0.03556 | -0.0451 | -0.68335
-2 | 0.0312 | 0.03385 | -0.0435 | 0.92171
-1.5 | 0.2974 | 0.02592 | -0.072 | 11.4738
-1 | 0.3373 | 0.02713 | -0.0698 | 12.4327
-0.5 | 0.376 | 0.02856 | -0.0676 | 13.1653
0 | 0.4129 | 0.03024 | -0.0654 | 13.6541
0.5 | 0.4462 | 0.03237 | -0.0633 | 13.7844
1 | 0.4737 | 0.03498 | -0.061 | 13.542
1.5 | 0.4931 | 0.0382 | -0.0584 | 12.9084
2 | 0.5085 | 0.04163 | -0.0551 | 12.2147
2.5 | 0.5277 | 0.0449 | -0.0519 | 11.7528
3 | 0.4939 | 0.0509 | -0.0465 | 9.7033
3.5 | 0.4624 | 0.05603 | -0.0402 | 8.2527
4 | 0.447 | 0.061 | -0.0362 | 7.3279
6 | 0.4127 | 0.08281 | -0.0325 | 4.9837
6.5 | 0.4198 | 0.08528 | -0.0292 | 4.9226
7.5 | 0.472 | 0.09433 | -0.028 | 5.0037
8 | 0.4933 | 0.09851 | -0.0271 | 5.0076
9 | 0.5458 | 0.10913 | -0.0268 | 5.0014
9.5 | 0.5537 | 0.11297 | -0.0256 | 4.9013
10 | 0.5786 | 0.11839 | -0.0256 | 4.8872
10.5 | 0.6084 | 0.12492 | -0.0261 | 4.8703
11 | 0.6209 | 0.13031 | -0.026 | 4.7648
11.5 | 0.6244 | 0.13448 | -0.0257 | 4.6431
12 | 0.6403 | 0.14014 | -0.0262 | 4.569
12.5 | 0.6621 | 0.14642 | -0.0268 | 4.5219
13 | 0.682 | 0.1531 | -0.0277 | 4.4546
14 | 0.7161 | 0.16674 | -0.03 | 4.2947
14.5 | 0.7289 | 0.173 | -0.0315 | 4.2133
15 | 0.7372 | 0.17845 | -0.0332 | 4.1311
15.5 | 0.7543 | 0.18559 | -0.035 | 4.0643
16 | 0.7678 | 0.19201 | -0.037 | 3.9988
16.5 | 0.7851 | 0.19935 | -0.039 | 3.9383
17 | 0.8003 | 0.2061 | -0.0413 | 3.8831
17.5 | 0.8096 | 0.21132 | -0.044 | 3.8312
18 | 0.8153 | 0.21612 | -0.0476 | 3.7724
18.5 | 0.8281 | 0.22252 | -0.0507 | 3.7215
19 | 0.8421 | 0.22923 | -0.0538 | 3.6736
19.5 | 0.8569 | 0.23619 | -0.057 | 3.628
20 | 0.8724 | 0.24329 | -0.0602 | 3.5858

## 7. Re 50k Mach 0.50 (1)
BIGFOIL.COM POLAR EXPORT
e637
EPPLER 637 |  |  |  | Cl Max: | 1.261 | at alpha= | 10.5 | deg
JavaFoil+Calcfoil stall+Eppler ext transition |  |  |  | L/D Max: | 20.823 | at alpha= | 6.5 | deg
Re: | 50000 |  |  | Cd Min: | 0.01681 | at alpha= | 0 | deg
Mach: | 0.5 |  |  | Cl=0 at alpha= | -1.3982 | deg
|  |  |  | @ Cl=0.1, Cd= | 0.037972
|  |  |  | @ Cl=0.4, Cd= | 0.026542
|  |  |  | @ Cl=0.6, Cd= | 0.031776
alpha (deg) | Cl | Cd | Cm | Cl/Cd
-20 | -1.005 | 0.42075 | 0.005 | -2.389
-19.5 | -0.979 | 0.41515 | 0.005 | -2.359
-19 | -0.953 | 0.41942 | 0.005 | -2.273
-18.5 | -0.927 | 0.40281 | 0.005 | -2.302
-18 | -0.901 | 0.38578 | 0.005 | -2.336
-17.5 | -0.875 | 0.40334 | 0.005 | -2.17
-17 | -0.849 | 0.38427 | 0.005 | -2.209
-16.5 | -0.82 | 0.35315 | 0.005 | -2.321
-16 | -0.793 | 0.33045 | 0.005 | -2.398
-15.5 | -0.766 | 0.33814 | 0.005 | -2.265
-15 | -0.74 | 0.31417 | 0.005 | -2.354
-14.5 | -0.713 | 0.29559 | 0.004 | -2.412
-14 | -0.686 | 0.29479 | 0.004 | -2.328
-13.5 | -0.66 | 0.28975 | 0.004 | -2.277
-13 | -0.633 | 0.27838 | 0.004 | -2.273
-12.5 | -0.606 | 0.27599 | 0.004 | -2.196
-12 | -0.579 | 0.26818 | 0.004 | -2.16
-11.5 | -0.552 | 0.26491 | 0.004 | -2.085
-11 | -0.524 | 0.23484 | 0.004 | -2.23
-10.5 | -0.497 | 0.23602 | 0.003 | -2.104
-10 | -0.47 | 0.23646 | 0.003 | -1.986
-9.5 | -0.442 | 0.23713 | 0.003 | -1.866
-9 | -0.415 | 0.21589 | 0.003 | -1.924
-8.5 | -0.388 | 0.21277 | 0.003 | -1.825
-8 | -0.361 | 0.19217 | 0.003 | -1.879
-7.5 | -0.334 | 0.19597 | 0.003 | -1.704
-7 | -0.307 | 0.1938 | 0.003 | -1.583
-6.5 | -0.279 | 0.15125 | 0.002 | -1.845
-6 | -0.252 | 0.15753 | 0.002 | -1.598
-5.5 | -0.224 | 0.15585 | 0.002 | -1.44
-5 | -0.197 | 0.13771 | 0.002 | -1.432
-4.5 | -0.17 | 0.13551 | 0.002 | -1.254
-4 | -0.143 | 0.12884 | 0.002 | -1.106
-3.5 | -0.175 | 0.07577 | 0.001 | -2.311
-3 | -0.155 | 0.07575 | 0.001 | -2.04
-2.5 | -0.113 | 0.04774 | 0.001 | -2.366
-2 | -0.064 | 0.04333 | 0.001 | -1.475
-1.5 | -0.011 | 0.04097 | 0.001 | -0.274
-1 | 0.043 | 0.03924 | 0.001 | 1.104
-0.5 | 0.099 | 0.03824 | 0.001 | 2.588
0 | 0.179 | 0.01681 | 0.001 | 10.675
0.5 | 0.241 | 0.0214 | 0.001 | 11.256
1 | 0.301 | 0.02421 | 0 | 12.431
1.5 | 0.361 | 0.02556 | 0 | 14.103
2 | 0.419 | 0.02702 | -0.001 | 15.515
2.5 | 0.477 | 0.02867 | -0.001 | 16.633
3 | 0.536 | 0.03001 | -0.001 | 17.864
3.5 | 0.594 | 0.0316 | -0.002 | 18.806
4 | 0.652 | 0.0333 | -0.002 | 19.58
4.5 | 0.709 | 0.03531 | -0.003 | 20.073
5 | 0.765 | 0.03748 | -0.003 | 20.407
5.5 | 0.821 | 0.03982 | -0.004 | 20.613
6 | 0.877 | 0.04229 | -0.004 | 20.728
6.5 | 0.933 | 0.0448 | -0.005 | 20.823
7 | 0.988 | 0.04772 | -0.005 | 20.697
7.5 | 1.041 | 0.05102 | -0.006 | 20.399
8 | 1.091 | 0.05474 | -0.006 | 19.94
8.5 | 1.14 | 0.05857 | -0.007 | 19.472
9 | 1.188 | 0.06291 | -0.007 | 18.877
9.5 | 1.227 | 0.06806 | -0.008 | 18.029
10 | 1.253 | 0.07278 | -0.009 | 17.22
10.5 | 1.261 | 0.07914 | -0.009 | 15.929
11 | 1.206 | 0.08873 | -0.01 | 13.587
11.5 | 0.698 | 0.18036 | -0.003 | 3.868
12 | 0.724 | 0.18377 | -0.004 | 3.939
12.5 | 0.751 | 0.2338 | -0.005 | 3.212
13 | 0.778 | 0.24954 | -0.006 | 3.116
13.5 | 0.805 | 0.29846 | -0.007 | 2.697
14 | 0.832 | 0.30263 | -0.008 | 2.749
14.5 | 0.86 | 0.34159 | -0.008 | 2.517
15 | 0.886 | 0.34564 | -0.009 | 2.563
15.5 | 0.915 | 0.39829 | -0.01 | 2.298

## 8. Re 50k Mach 0.50 (2)
BIGFOIL.COM POLAR EXPORT
e637
EPPLER 637 |  |  |  | Cl Max: | 0.947 | at alpha= | 20 | deg
XFOIL ncrit=9 |  |  |  | L/D Max: | 11.1146 | at alpha= | -0.5 | deg
Re: | 50000 |  |  | Cd Min: | 0.27474 | at alpha= | -20 | deg
Mach: | 0.5 |  |  | Cl=0 at alpha= | -1.9321 | deg
|  |  |  | @ Cl=0.1, Cd= | 0.03887
|  |  |  | @ Cl=0.4, Cd= | 0.036706
|  |  |  | @ Cl=0.6, Cd= | 0.13404
alpha (deg) | Cl | Cd | Cm | Cl/Cd
-20 | -0.7378 | 0.27474 | 0.0683 | -2.6854
-19.5 | -0.7128 | 0.26489 | 0.0647 | -2.6909
-19 | -0.6899 | 0.25761 | 0.0603 | -2.6781
-18.5 | -0.6693 | 0.2523 | 0.0551 | -2.6528
-18 | -0.6569 | 0.2531 | 0.0486 | -2.5954
-17.5 | -0.6262 | 0.23834 | 0.0459 | -2.6273
-17 | -0.6 | 0.22876 | 0.0427 | -2.6228
-16.5 | -0.5786 | 0.22235 | 0.0384 | -2.6022
-16 | -0.5715 | 0.22358 | 0.032 | -2.5561
-15.5 | -0.5355 | 0.20794 | 0.0303 | -2.5753
-15 | -0.5132 | 0.20089 | 0.0267 | -2.5546
-14.5 | -0.5103 | 0.20169 | 0.0206 | -2.5301
-14 | -0.4712 | 0.18644 | 0.0194 | -2.5274
-13.5 | -0.4557 | 0.18125 | 0.0153 | -2.5142
-13 | -0.437 | 0.17392 | 0.0118 | -2.5126
-12.5 | -0.4134 | 0.166 | 0.0093 | -2.4904
-12 | -0.4011 | 0.1601 | 0.0056 | -2.5053
-11.5 | -0.3819 | 0.15316 | 0.003 | -2.4935
-11 | -0.3594 | 0.14475 | 0.0008 | -2.4829
-10.5 | -0.3521 | 0.1393 | -0.0025 | -2.5276
-10 | -0.3539 | 0.13574 | -0.006 | -2.6072
-9.5 | -0.3158 | 0.12468 | -0.0061 | -2.5329
-9 | -0.299 | 0.11792 | -0.0075 | -2.5356
-8.5 | -0.2936 | 0.11229 | -0.0094 | -2.6147
-8 | -0.2912 | 0.10746 | -0.0106 | -2.7098
-7.5 | -0.25 | 0.09824 | -0.01 | -2.5448
-7 | -0.2375 | 0.09291 | -0.0094 | -2.5562
-6.5 | -0.249 | 0.09107 | -0.005 | -2.7342
-6 | -0.1047 | 0.07769 | -0.0157 | -1.3477
-5 | -0.0665 | 0.06508 | -0.0336 | -1.0218
-4.5 | -0.1668 | 0.05852 | -0.0595 | -2.8503
-4 | -0.1475 | 0.05323 | -0.0613 | -2.771
-3.5 | -0.1231 | 0.04975 | -0.0584 | -2.4744
-3 | -0.0896 | 0.04597 | -0.0548 | -1.9491
-2.5 | -0.0463 | 0.04302 | -0.0509 | -1.0762
-2 | -0.0066 | 0.04128 | -0.0472 | -0.15988
-1.5 | 0.042 | 0.0403 | -0.0445 | 1.0422
-1 | 0.3567 | 0.03254 | -0.0781 | 10.9619
-0.5 | 0.3879 | 0.0349 | -0.0749 | 11.1146
0 | 0.4076 | 0.03784 | -0.0711 | 10.7717
0.5 | 0.4109 | 0.04153 | -0.0665 | 9.8941
1 | 0.4128 | 0.04517 | -0.0612 | 9.1388
1.5 | 0.424 | 0.0486 | -0.0565 | 8.7243
2 | 0.3926 | 0.05305 | -0.0488 | 7.4006
2.5 | 0.3771 | 0.05701 | -0.0426 | 6.6146
3 | 0.3969 | 0.06073 | -0.0396 | 6.5355
3.5 | 0.3727 | 0.06531 | -0.0351 | 5.7066
4 | 0.3657 | 0.07022 | -0.0331 | 5.2079
5 | 0.3278 | 0.07967 | -0.0306 | 4.1145
5.5 | 0.3699 | 0.085 | -0.0312 | 4.3518
6 | 0.3837 | 0.08813 | -0.0285 | 4.3538
6.5 | 0.4144 | 0.09281 | -0.0279 | 4.465
7 | 0.4561 | 0.09909 | -0.0286 | 4.6029
7.5 | 0.4626 | 0.10214 | -0.0262 | 4.5291
8 | 0.4879 | 0.10698 | -0.0256 | 4.5607
8.5 | 0.5236 | 0.11335 | -0.0261 | 4.6193
9 | 0.5434 | 0.11867 | -0.0257 | 4.5791
9.5 | 0.5521 | 0.12255 | -0.0246 | 4.5051
10 | 0.5738 | 0.12813 | -0.0248 | 4.4783
10.5 | 0.6037 | 0.13487 | -0.0254 | 4.4762
11 | 0.6325 | 0.14236 | -0.0262 | 4.443
11.5 | 0.6417 | 0.14719 | -0.0266 | 4.3597
12 | 0.6522 | 0.15217 | -0.0273 | 4.286
12.5 | 0.6691 | 0.15822 | -0.0285 | 4.2289
13 | 0.6871 | 0.16434 | -0.0298 | 4.181
13.5 | 0.7049 | 0.17096 | -0.0316 | 4.1232
14 | 0.7242 | 0.1776 | -0.0334 | 4.0777
14.5 | 0.7416 | 0.18444 | -0.0357 | 4.0208
15 | 0.7599 | 0.1914 | -0.0381 | 3.9702
15.5 | 0.7784 | 0.19858 | -0.0407 | 3.9198
16 | 0.7989 | 0.2065 | -0.0434 | 3.8688
16.5 | 0.8188 | 0.21419 | -0.0462 | 3.8228
17 | 0.844 | 0.22389 | -0.0489 | 3.7697
18 | 0.8755 | 0.23701 | -0.056 | 3.6939
18.5 | 0.8899 | 0.24379 | -0.0603 | 3.6503
19 | 0.9081 | 0.25173 | -0.0642 | 3.6074
19.5 | 0.927 | 0.25997 | -0.0681 | 3.5658
20 | 0.947 | 0.26877 | -0.072 | 3.5235

## 9. Re 100k Mach 0.00 (1)
BIGFOIL.COM POLAR EXPORT
e637
EPPLER 637 |  |  |  | Cl Max: | 1.355 | at alpha= | 14 | deg
JavaFoil+Calcfoil stall+Eppler ext transition |  |  |  | L/D Max: | 37.487 | at alpha= | 4.5 | deg
Re: | 100000 |  |  | Cd Min: | 0.01086 | at alpha= | 0.5 | deg
Mach: | 0 |  |  | Cl=0 at alpha= | -1.3958 | deg
|  |  |  | @ Cl=0.1, Cd= | 0.028206
|  |  |  | @ Cl=0.4, Cd= | 0.01412
|  |  |  | @ Cl=0.6, Cd= | 0.016404
alpha (deg) | Cl | Cd | Cm | Cl/Cd
-15 | -0.377 | 0.26231 | 0.003 | -1.437
-14.5 | -0.39 | 0.26427 | 0.003 | -1.476
-14 | -0.403 | 0.23922 | 0.003 | -1.685
-13.5 | -0.415 | 0.21746 | 0.003 | -1.911
-13 | -0.427 | 0.20347 | 0.003 | -2.1
-12.5 | -0.439 | 0.17256 | 0.003 | -2.541
-12 | -0.448 | 0.15603 | 0.003 | -2.874
-11.5 | -0.457 | 0.14447 | 0.003 | -3.163
-11 | -0.464 | 0.13533 | 0.003 | -3.427
-10.5 | -0.469 | 0.12164 | 0.003 | -3.852
-10 | -0.471 | 0.11969 | 0.002 | -3.933
-9.5 | -0.47 | 0.10226 | 0.002 | -4.6
-9 | -0.467 | 0.09375 | 0.002 | -4.981
-8.5 | -0.46 | 0.08817 | 0.002 | -5.217
-8 | -0.449 | 0.08067 | 0.002 | -5.572
-7.5 | -0.435 | 0.07324 | 0.002 | -5.943
-7 | -0.417 | 0.06754 | 0.002 | -6.176
-6.5 | -0.395 | 0.06179 | 0.002 | -6.394
-6 | -0.369 | 0.05673 | 0.002 | -6.51
-5.5 | -0.34 | 0.05139 | 0.002 | -6.613
-5 | -0.307 | 0.04736 | 0.002 | -6.481
-4.5 | -0.271 | 0.04425 | 0.002 | -6.122
-4 | -0.232 | 0.04216 | 0.001 | -5.505
-3.5 | -0.191 | 0.03969 | 0.001 | -4.809
-3 | -0.148 | 0.03757 | 0.001 | -3.932
-2.5 | -0.103 | 0.03564 | 0.001 | -2.888
-2 | -0.057 | 0.03436 | 0.001 | -1.655
-1.5 | -0.01 | 0.03335 | 0.001 | -0.296
-1 | 0.038 | 0.03231 | 0.001 | 1.172
-0.5 | 0.086 | 0.03173 | 0.001 | 2.714
0 | 0.167 | 0.01134 | 0.001 | 14.705
0.5 | 0.226 | 0.01086 | 0.001 | 20.849
1 | 0.286 | 0.01359 | 0 | 21.029
1.5 | 0.345 | 0.01384 | 0 | 24.916
2 | 0.404 | 0.01414 | -0.001 | 28.559
2.5 | 0.462 | 0.01455 | -0.001 | 31.75
3 | 0.519 | 0.01493 | -0.002 | 34.776
3.5 | 0.567 | 0.01573 | -0.002 | 36.06
4 | 0.616 | 0.01673 | -0.002 | 36.845
4.5 | 0.667 | 0.01779 | -0.003 | 37.487
5 | 0.716 | 0.01912 | -0.003 | 37.447
5.5 | 0.765 | 0.02057 | -0.004 | 37.172
6 | 0.812 | 0.02219 | -0.004 | 36.604
6.5 | 0.86 | 0.02398 | -0.005 | 35.864
7 | 0.906 | 0.02607 | -0.005 | 34.764
7.5 | 0.955 | 0.02784 | -0.006 | 34.282
8 | 1.002 | 0.02975 | -0.006 | 33.687
8.5 | 1.048 | 0.03193 | -0.007 | 32.828
9 | 1.093 | 0.0343 | -0.007 | 31.871
9.5 | 1.136 | 0.03694 | -0.008 | 30.742
10 | 1.177 | 0.03924 | -0.008 | 29.984
10.5 | 1.213 | 0.04196 | -0.009 | 28.9
11 | 1.246 | 0.04481 | -0.009 | 27.803
11.5 | 1.283 | 0.04674 | -0.01 | 27.442
12 | 1.313 | 0.05119 | -0.01 | 25.657
12.5 | 1.33 | 0.05777 | -0.011 | 23.029
13 | 1.344 | 0.06206 | -0.011 | 21.664
13.5 | 1.353 | 0.06711 | -0.012 | 20.157
14 | 1.355 | 0.07273 | -0.012 | 18.635
14.5 | 1.237 | 0.11546 | -0.006 | 10.716
15 | 1.234 | 0.12195 | -0.005 | 10.119
15.5 | 1.228 | 0.13015 | -0.005 | 9.438
16 | 1.218 | 0.13817 | -0.005 | 8.818
16.5 | 1.204 | 0.14987 | -0.006 | 8.036
17 | 1.187 | 0.15927 | -0.006 | 7.452
17.5 | 1.166 | 0.17056 | -0.006 | 6.837
18 | 1.142 | 0.18157 | -0.006 | 6.29
18.5 | 1.116 | 0.19297 | -0.006 | 5.782
19 | 1.087 | 0.20644 | -0.006 | 5.268

## 10. Re 100k Mach 0.00 (2)
BIGFOIL.COM POLAR EXPORT
e637
EPPLER 637 |  |  |  | Cl Max: | 1.3136 | at alpha= | 14 | deg
XFOIL ncrit=9 |  |  |  | L/D Max: | 31.4794 | at alpha= | 4.5 | deg
Re: | 100000 |  |  | Cd Min: | 0.24445 | at alpha= | -20 | deg
Mach: | 0 |  |  | Cl=0 at alpha= | -2.143 | deg
|  |  |  | @ Cl=0.1, Cd= | 0.021918
|  |  |  | @ Cl=0.4, Cd= | 0.017937
|  |  |  | @ Cl=0.6, Cd= | 0.020651
alpha (deg) | Cl | Cd | Cm | Cl/Cd
-20 | -0.6585 | 0.24445 | 0.0536 | -2.6938
-19 | -0.624 | 0.2314 | 0.0468 | -2.6966
-18.5 | -0.6056 | 0.2249 | 0.0439 | -2.6928
-18 | -0.5882 | 0.21895 | 0.0406 | -2.6865
-17.5 | -0.5714 | 0.21322 | 0.037 | -2.6799
-17 | -0.5614 | 0.21045 | 0.0315 | -2.6676
-16 | -0.5234 | 0.19464 | 0.0267 | -2.6891
-15.5 | -0.5064 | 0.18834 | 0.024 | -2.6888
-15 | -0.4908 | 0.18225 | 0.0208 | -2.693
-14.5 | -0.4793 | 0.17712 | 0.0167 | -2.7061
-14 | -0.4812 | 0.17484 | 0.0107 | -2.7522
-13.5 | -0.4553 | 0.16383 | 0.0101 | -2.7791
-13 | -0.4356 | 0.15639 | 0.0088 | -2.7853
-12.5 | -0.422 | 0.14995 | 0.0062 | -2.8143
-12 | -0.414 | 0.14412 | 0.0024 | -2.8726
-11.5 | -0.4199 | 0.14031 | -0.0041 | -2.9927
-11 | -0.4003 | 0.13049 | -0.0046 | -3.0677
-10.5 | -0.3799 | 0.12318 | -0.0048 | -3.0841
-10 | -0.3732 | 0.11699 | -0.0082 | -3.19
-9.5 | -0.3913 | 0.11272 | -0.0174 | -3.4714
-9 | -0.3613 | 0.10295 | -0.014 | -3.5095
-8.5 | -0.3528 | 0.09654 | -0.0162 | -3.6544
-8 | -0.3664 | 0.09021 | -0.0237 | -4.0616
-7.5 | -0.4061 | 0.08631 | -0.0294 | -4.7051
-7 | -0.3699 | 0.0762 | -0.026 | -4.8543
-6.5 | -0.3783 | 0.07138 | -0.0256 | -5.2998
-6 | -0.3102 | 0.06067 | -0.0408 | -5.1129
-5.5 | -0.2845 | 0.0578 | -0.0427 | -4.9221
-5 | -0.2585 | 0.05007 | -0.0405 | -5.1628
-4.5 | -0.2298 | 0.04479 | -0.0374 | -5.1306
-4 | -0.2048 | 0.04079 | -0.0336 | -5.0208
-3 | -0.0935 | 0.03027 | -0.0269 | -3.0889
-2.5 | -0.0397 | 0.02651 | -0.0241 | -1.4975
-2 | 0.0159 | 0.02394 | -0.0225 | 0.66416
-1 | 0.2971 | 0.01718 | -0.0496 | 17.2934
-0.5 | 0.3422 | 0.01745 | -0.048 | 19.6103
0 | 0.3879 | 0.01782 | -0.0464 | 21.7677
0.5 | 0.4336 | 0.01826 | -0.045 | 23.7459
1 | 0.4793 | 0.0188 | -0.0435 | 25.4947
1.5 | 0.525 | 0.01937 | -0.0419 | 27.1038
2 | 0.5702 | 0.02004 | -0.0403 | 28.4531
2.5 | 0.6141 | 0.02094 | -0.0388 | 29.3266
3 | 0.6584 | 0.02183 | -0.0371 | 30.1603
3.5 | 0.7024 | 0.02272 | -0.0354 | 30.9155
4 | 0.7427 | 0.02408 | -0.0336 | 30.843
4.5 | 0.7873 | 0.02501 | -0.0318 | 31.4794
5 | 0.8246 | 0.0266 | -0.0297 | 31
5.5 | 0.8599 | 0.02848 | -0.0274 | 30.1931
6 | 0.9036 | 0.02945 | -0.0255 | 30.6825
6.5 | 0.9275 | 0.0323 | -0.0225 | 28.7152
7 | 0.9653 | 0.03386 | -0.0201 | 28.5086
7.5 | 0.9945 | 0.03598 | -0.0173 | 27.6404
8 | 0.9954 | 0.04056 | -0.013 | 24.5414
8.5 | 0.9724 | 0.04704 | -0.008 | 20.6718
9 | 0.9826 | 0.05034 | -0.0044 | 19.5193
9.5 | 1.0236 | 0.05065 | -0.0017 | 20.2093
11.5 | 1.2247 | 0.04692 | 0.008 | 26.1019
12 | 1.2589 | 0.04614 | 0.0117 | 27.2844
12.5 | 1.2681 | 0.04676 | 0.0167 | 27.1193
13 | 1.2416 | 0.05131 | 0.0201 | 24.198
14 | 1.3136 | 0.04887 | 0.0251 | 26.8795
14.5 | 1.2696 | 0.05762 | 0.0242 | 22.034
15 | 1.1098 | 0.08655 | 0.0137 | 12.8226
16 | 1.2473 | 0.07353 | 0.0223 | 16.9631
16.5 | 1.2178 | 0.08331 | 0.0191 | 14.6177
17 | 1.0619 | 0.11864 | 0.0035 | 8.9506
17.5 | 0.8696 | 0.17528 | -0.0238 | 4.9612
18 | 0.851 | 0.18956 | -0.0312 | 4.4893
18.5 | 0.8545 | 0.20023 | -0.0356 | 4.2676
19 | 0.8796 | 0.20138 | -0.0356 | 4.3679

## 11. Re 100k Mach 0.10 (1)
BIGFOIL.COM POLAR EXPORT
e637
EPPLER 637 |  |  |  | Cl Max: | 1.349 | at alpha= | 13.5 | deg
JavaFoil+Calcfoil stall+Eppler ext transition |  |  |  | L/D Max: | 37.177 | at alpha= | 5 | deg
Re: | 100000 |  |  | Cd Min: | 0.01083 | at alpha= | 0.5 | deg
Mach: | 0.1 |  |  | Cl=0 at alpha= | -1.3958 | deg
|  |  |  | @ Cl=0.1, Cd= | 0.028429
|  |  |  | @ Cl=0.4, Cd= | 0.01415
|  |  |  | @ Cl=0.6, Cd= | 0.016518
alpha (deg) | Cl | Cd | Cm | Cl/Cd
-14.5 | -0.348 | 0.29587 | 0.003 | -1.176
-14 | -0.363 | 0.26142 | 0.003 | -1.388
-13.5 | -0.378 | 0.24362 | 0.003 | -1.551
-13 | -0.392 | 0.22128 | 0.003 | -1.773
-12.5 | -0.406 | 0.20109 | 0.003 | -2.019
-12 | -0.419 | 0.16913 | 0.003 | -2.477
-11.5 | -0.43 | 0.15247 | 0.003 | -2.823
-11 | -0.44 | 0.14071 | 0.003 | -3.128
-10.5 | -0.448 | 0.12724 | 0.003 | -3.519
-10 | -0.453 | 0.12564 | 0.002 | -3.606
-9.5 | -0.455 | 0.11177 | 0.002 | -4.074
-9 | -0.455 | 0.09793 | 0.002 | -4.642
-8.5 | -0.45 | 0.09201 | 0.002 | -4.892
-8 | -0.442 | 0.08434 | 0.002 | -5.24
-7.5 | -0.43 | 0.07627 | 0.002 | -5.633
-7 | -0.413 | 0.06988 | 0.002 | -5.912
-6.5 | -0.393 | 0.06349 | 0.002 | -6.183
-6 | -0.368 | 0.0576 | 0.002 | -6.386
-5.5 | -0.339 | 0.05193 | 0.002 | -6.533
-5 | -0.307 | 0.04808 | 0.002 | -6.383
-4.5 | -0.271 | 0.04455 | 0.002 | -6.088
-4 | -0.233 | 0.04246 | 0.001 | -5.478
-3.5 | -0.191 | 0.03977 | 0.001 | -4.815
-3 | -0.148 | 0.03768 | 0.001 | -3.935
-2.5 | -0.103 | 0.03579 | 0.001 | -2.888
-2 | -0.057 | 0.0344 | 0.001 | -1.661
-1.5 | -0.01 | 0.03336 | 0.001 | -0.297
-1 | 0.038 | 0.03232 | 0.001 | 1.177
-0.5 | 0.087 | 0.03179 | 0.001 | 2.722
0 | 0.168 | 0.01085 | 0.001 | 15.453
0.5 | 0.227 | 0.01083 | 0.001 | 21.013
1 | 0.287 | 0.01363 | 0 | 21.057
1.5 | 0.347 | 0.01388 | 0 | 24.973
2 | 0.406 | 0.01418 | -0.001 | 28.608
2.5 | 0.464 | 0.01461 | -0.001 | 31.76
3 | 0.52 | 0.01502 | -0.002 | 34.634
3.5 | 0.569 | 0.01586 | -0.002 | 35.844
4 | 0.618 | 0.0169 | -0.002 | 36.581
4.5 | 0.668 | 0.01805 | -0.003 | 37.043
5 | 0.718 | 0.01932 | -0.003 | 37.177
5.5 | 0.767 | 0.02088 | -0.004 | 36.711
6 | 0.814 | 0.02256 | -0.004 | 36.094
6.5 | 0.862 | 0.02436 | -0.005 | 35.393
7 | 0.91 | 0.02633 | -0.005 | 34.543
7.5 | 0.958 | 0.02817 | -0.006 | 34.004
8 | 1.006 | 0.03011 | -0.006 | 33.41
8.5 | 1.052 | 0.0323 | -0.007 | 32.576
9 | 1.097 | 0.03471 | -0.007 | 31.609
9.5 | 1.14 | 0.0374 | -0.008 | 30.47
10 | 1.18 | 0.03979 | -0.008 | 29.666
10.5 | 1.217 | 0.04252 | -0.009 | 28.614
11 | 1.249 | 0.04548 | -0.009 | 27.459
11.5 | 1.291 | 0.04694 | -0.01 | 27.508
12 | 1.315 | 0.05211 | -0.01 | 25.231
12.5 | 1.331 | 0.05869 | -0.011 | 22.671
13 | 1.343 | 0.06314 | -0.011 | 21.271
13.5 | 1.349 | 0.06836 | -0.012 | 19.737
14 | 1.348 | 0.07504 | -0.012 | 17.96
14.5 | 1.231 | 0.11634 | -0.006 | 10.579
15 | 1.225 | 0.12337 | -0.005 | 9.928
15.5 | 1.216 | 0.1323 | -0.005 | 9.191
16 | 1.202 | 0.14085 | -0.005 | 8.537
16.5 | 1.185 | 0.15037 | -0.006 | 7.879
17 | 1.163 | 0.16261 | -0.006 | 7.152
17.5 | 1.138 | 0.17478 | -0.006 | 6.511
18 | 1.11 | 0.18703 | -0.006 | 5.934
18.5 | 1.079 | 0.19904 | -0.006 | 5.42

## 12. Re 100k Mach 0.10 (2)
BIGFOIL.COM POLAR EXPORT
e637
EPPLER 637 |  |  |  | Cl Max: | 1.3187 | at alpha= | 13.5 | deg
XFOIL ncrit=9 |  |  |  | L/D Max: | 30.8641 | at alpha= | 5 | deg
Re: | 100000 |  |  | Cd Min: | 0.24561 | at alpha= | -20 | deg
Mach: | 0.1 |  |  | Cl=0 at alpha= | -2.1429 | deg
|  |  |  | @ Cl=0.1, Cd= | 0.022073
|  |  |  | @ Cl=0.4, Cd= | 0.018036
|  |  |  | @ Cl=0.6, Cd= | 0.020733
alpha (deg) | Cl | Cd | Cm | Cl/Cd
-20 | -0.6611 | 0.24561 | 0.0538 | -2.6917
-19 | -0.6253 | 0.23184 | 0.0473 | -2.6971
-18.5 | -0.607 | 0.22549 | 0.0443 | -2.6919
-18 | -0.5895 | 0.21952 | 0.0409 | -2.6854
-17.5 | -0.5726 | 0.21382 | 0.0372 | -2.678
-17 | -0.5638 | 0.21165 | 0.0315 | -2.6638
-16.5 | -0.5479 | 0.20454 | 0.0281 | -2.6787
-16 | -0.5237 | 0.19506 | 0.0271 | -2.6848
-15.5 | -0.5066 | 0.18879 | 0.0242 | -2.6834
-15 | -0.491 | 0.18272 | 0.0209 | -2.6872
-14.5 | -0.4806 | 0.17799 | 0.0165 | -2.7002
-14 | -0.483 | 0.17585 | 0.0105 | -2.7467
-13.5 | -0.4526 | 0.16381 | 0.0107 | -2.763
-13 | -0.4345 | 0.15675 | 0.009 | -2.7719
-12.5 | -0.421 | 0.15034 | 0.0063 | -2.8003
-12 | -0.4146 | 0.14485 | 0.0021 | -2.8623
-11.5 | -0.4212 | 0.14118 | -0.0046 | -2.9834
-11 | -0.3947 | 0.13051 | -0.0037 | -3.0243
-10.5 | -0.3777 | 0.12357 | -0.0047 | -3.0566
-10 | -0.373 | 0.11759 | -0.0087 | -3.172
-9.5 | -0.3925 | 0.11352 | -0.0181 | -3.4575
-9 | -0.3569 | 0.10335 | -0.0136 | -3.4533
-8.5 | -0.3502 | 0.09697 | -0.0163 | -3.6114
-8 | -0.3692 | 0.0909 | -0.025 | -4.0616
-7.5 | -0.4075 | 0.08731 | -0.0297 | -4.6673
-7 | -0.3639 | 0.07672 | -0.0257 | -4.7432
-6.5 | -0.3746 | 0.07231 | -0.0311 | -5.1805
-6 | -0.3146 | 0.06378 | -0.043 | -4.9326
-5.5 | -0.2749 | 0.05482 | -0.0434 | -5.0146
-5 | -0.258 | 0.0503 | -0.0407 | -5.1292
-4.5 | -0.2295 | 0.04515 | -0.0376 | -5.0831
-4 | -0.2047 | 0.04109 | -0.0338 | -4.9817
-3.5 | -0.1819 | 0.03736 | -0.0284 | -4.8688
-3 | -0.0937 | 0.03058 | -0.0272 | -3.0641
-2.5 | -0.04 | 0.02674 | -0.0243 | -1.4959
-2 | 0.016 | 0.0241 | -0.0226 | 0.6639
-1 | 0.2991 | 0.01727 | -0.0499 | 17.3191
-0.5 | 0.3444 | 0.01754 | -0.0482 | 19.6351
0.5 | 0.4363 | 0.01836 | -0.0452 | 23.7636
1 | 0.4821 | 0.01893 | -0.0437 | 25.4675
1.5 | 0.5277 | 0.01955 | -0.0421 | 26.9923
2 | 0.5736 | 0.02018 | -0.0405 | 28.4242
2.5 | 0.6175 | 0.0211 | -0.0389 | 29.2654
3 | 0.6611 | 0.02211 | -0.0373 | 29.9005
3.5 | 0.7064 | 0.0229 | -0.0355 | 30.8472
4 | 0.746 | 0.02434 | -0.0336 | 30.6491
4.5 | 0.7877 | 0.0256 | -0.0317 | 30.7695
5 | 0.8287 | 0.02685 | -0.0296 | 30.8641
5.5 | 0.8611 | 0.02902 | -0.0272 | 29.6726
6 | 0.9081 | 0.02976 | -0.0254 | 30.5141
6.5 | 0.9298 | 0.03275 | -0.0221 | 28.3908
7 | 0.9533 | 0.03561 | -0.019 | 26.7706
7.5 | 0.9996 | 0.03627 | -0.017 | 27.56
8 | 0.9938 | 0.04134 | -0.0123 | 24.0397
8.5 | 0.9407 | 0.05039 | -0.0065 | 18.6684
9 | 1.0823 | 0.04263 | -0.0078 | 25.3882
9.5 | 1.0358 | 0.05026 | -0.0014 | 20.6088
10.5 | 0.7809 | 0.08933 | -0.0058 | 8.7417
12 | 0.8049 | 0.10488 | -0.0057 | 7.6745
13.5 | 1.3187 | 0.04654 | 0.0243 | 28.3348
14 | 1.2444 | 0.05803 | 0.0233 | 21.4441
15 | 1.2263 | 0.06873 | 0.0223 | 17.8423
15.5 | 1.166 | 0.0829 | 0.0175 | 14.0651
16 | 1.2302 | 0.07735 | 0.0216 | 15.9043
16.5 | 1.1999 | 0.08752 | 0.0181 | 13.71
17 | 1.0717 | 0.11766 | 0.0047 | 9.1084
17.5 | 1.0374 | 0.13162 | -0.0012 | 7.8818

## 13. Re 100k Mach 0.25 (1)
BIGFOIL.COM POLAR EXPORT
e637
EPPLER 637 |  |  |  | Cl Max: | 1.324 | at alpha= | 12.5 | deg
JavaFoil+Calcfoil stall+Eppler ext transition |  |  |  | L/D Max: | 35.336 | at alpha= | 4.5 | deg
Re: | 100000 |  |  | Cd Min: | 0.01089 | at alpha= | 0 | deg
Mach: | 0.25 |  |  | Cl=0 at alpha= | -1.398 | deg
|  |  |  | @ Cl=0.1, Cd= | 0.029124
|  |  |  | @ Cl=0.4, Cd= | 0.014426
|  |  |  | @ Cl=0.6, Cd= | 0.017368
alpha (deg) | Cl | Cd | Cm | Cl/Cd
-12.5 | -0.064 | 0.13294 | 0.003 | -0.483
-12 | -0.061 | 0.12422 | 0.003 | -0.494
-11.5 | -0.166 | 0.38201 | 0.003 | -0.434
-11 | -0.215 | 0.28712 | 0.003 | -0.749
-10.5 | -0.256 | 0.22833 | 0.003 | -1.12
-10 | -0.291 | 0.20924 | 0.003 | -1.39
-9.5 | -0.321 | 0.17143 | 0.002 | -1.87
-9 | -0.345 | 0.13126 | 0.002 | -2.627
-8.5 | -0.363 | 0.12368 | 0.002 | -2.935
-8 | -0.375 | 0.10841 | 0.002 | -3.457
-7.5 | -0.38 | 0.0926 | 0.002 | -4.102
-7 | -0.378 | 0.08119 | 0.002 | -4.654
-6.5 | -0.369 | 0.07241 | 0.002 | -5.096
-6 | -0.353 | 0.06391 | 0.002 | -5.53
-5.5 | -0.332 | 0.05542 | 0.002 | -5.984
-5 | -0.304 | 0.05086 | 0.002 | -5.979
-4.5 | -0.272 | 0.04647 | 0.002 | -5.844
-4 | -0.235 | 0.04401 | 0.001 | -5.334
-3.5 | -0.194 | 0.04089 | 0.001 | -4.753
-3 | -0.151 | 0.0384 | 0.001 | -3.936
-2.5 | -0.106 | 0.03625 | 0.001 | -2.915
-2 | -0.059 | 0.03474 | 0.001 | -1.684
-1.5 | -0.01 | 0.03354 | 0.001 | -0.303
-1 | 0.039 | 0.03257 | 0.001 | 1.199
-0.5 | 0.089 | 0.03191 | 0.001 | 2.785
0 | 0.172 | 0.01089 | 0.001 | 15.807
0.5 | 0.234 | 0.01368 | 0.001 | 17.079
1 | 0.295 | 0.01386 | 0 | 21.266
1.5 | 0.356 | 0.01414 | 0 | 25.16
2 | 0.416 | 0.01453 | -0.001 | 28.63
2.5 | 0.475 | 0.01493 | -0.001 | 31.815
3 | 0.526 | 0.01572 | -0.002 | 33.432
3.5 | 0.576 | 0.01687 | -0.002 | 34.129
4 | 0.628 | 0.01795 | -0.002 | 35.007
4.5 | 0.68 | 0.01924 | -0.003 | 35.336
5 | 0.73 | 0.02071 | -0.003 | 35.266
5.5 | 0.781 | 0.0223 | -0.004 | 34.999
6 | 0.83 | 0.02403 | -0.004 | 34.543
6.5 | 0.878 | 0.02613 | -0.005 | 33.613
7 | 0.927 | 0.02811 | -0.005 | 32.993
7.5 | 0.978 | 0.02994 | -0.006 | 32.664
8 | 1.026 | 0.03211 | -0.006 | 31.96
8.5 | 1.072 | 0.03462 | -0.007 | 30.977
9 | 1.118 | 0.03726 | -0.007 | 29.993
9.5 | 1.163 | 0.03974 | -0.008 | 29.26
10 | 1.202 | 0.04241 | -0.008 | 28.344
10.5 | 1.236 | 0.04552 | -0.009 | 27.148
11 | 1.268 | 0.04822 | -0.009 | 26.298
11.5 | 1.302 | 0.05209 | -0.01 | 24.988
12 | 1.284 | 0.07632 | -0.01 | 16.82
12.5 | 1.324 | 0.0641 | -0.011 | 20.66
13 | 1.324 | 0.06975 | -0.012 | 18.977
13.5 | 1.314 | 0.07596 | -0.012 | 17.3
14 | 1.19 | 0.11368 | -0.006 | 10.473
14.5 | 1.169 | 0.1236 | -0.005 | 9.459
15 | 1.142 | 0.13431 | -0.005 | 8.501
15.5 | 1.106 | 0.14531 | -0.005 | 7.613
16 | 1.063 | 0.15737 | -0.005 | 6.754
16.5 | 1.012 | 0.17265 | -0.005 | 5.861
17 | 0.954 | 0.1877 | -0.006 | 5.083
17.5 | 0.89 | 0.20675 | -0.006 | 4.305

## 14. Re 100k Mach 0.25 (2)
BIGFOIL.COM POLAR EXPORT
e637
EPPLER 637 |  |  |  | Cl Max: | 0.9479 | at alpha= | 7 | deg
XFOIL ncrit=9 |  |  |  | L/D Max: | 29.7011 | at alpha= | 4 | deg
Re: | 100000 |  |  | Cd Min: | 0.24193 | at alpha= | -19.5 | deg
Mach: | 0.25 |  |  | Cl=0 at alpha= | -2.1369 | deg
|  |  |  | @ Cl=0.1, Cd= | 0.022173
|  |  |  | @ Cl=0.4, Cd= | 0.018507
|  |  |  | @ Cl=0.6, Cd= | 0.021529
alpha (deg) | Cl | Cd | Cm | Cl/Cd
-19.5 | -0.6535 | 0.24193 | 0.0531 | -2.7012
-19 | -0.6341 | 0.23506 | 0.05 | -2.6976
-18.5 | -0.6154 | 0.2289 | 0.0464 | -2.6885
-18 | -0.5972 | 0.22288 | 0.0427 | -2.6795
-17.5 | -0.5811 | 0.21811 | 0.0381 | -2.6643
-16.5 | -0.5452 | 0.20434 | 0.0315 | -2.6681
-16 | -0.5263 | 0.19758 | 0.0286 | -2.6637
-15.5 | -0.5089 | 0.19135 | 0.0253 | -2.6595
-15 | -0.494 | 0.18584 | 0.0213 | -2.6582
-14.5 | -0.4913 | 0.18381 | 0.0155 | -2.6729
-14 | -0.4704 | 0.17419 | 0.0133 | -2.7005
-13.5 | -0.4457 | 0.16528 | 0.0124 | -2.6966
-13 | -0.43 | 0.15879 | 0.0097 | -2.708
-12.5 | -0.4183 | 0.15285 | 0.0062 | -2.7367
-12 | -0.4227 | 0.14976 | -0.0003 | -2.8225
-11.5 | -0.4067 | 0.14085 | -0.0024 | -2.8875
-11 | -0.3795 | 0.13209 | -0.0018 | -2.873
-10.5 | -0.3695 | 0.12579 | -0.0049 | -2.9374
-10 | -0.3803 | 0.12204 | -0.0125 | -3.1162
-9.5 | -0.3528 | 0.11198 | -0.0108 | -3.1506
-9 | -0.3411 | 0.10541 | -0.0129 | -3.2359
-8.5 | -0.3509 | 0.10026 | -0.0201 | -3.4999
-7.5 | -0.3295 | 0.08522 | -0.0226 | -3.8665
-7 | -0.3501 | 0.07957 | -0.0278 | -4.3999
-6.5 | -0.3353 | 0.07138 | -0.0347 | -4.6974
-6 | -0.2889 | 0.06231 | -0.0456 | -4.6365
-5.5 | -0.2743 | 0.0572 | -0.0443 | -4.7955
-5 | -0.2528 | 0.0518 | -0.0415 | -4.8803
-4.5 | -0.2316 | 0.04752 | -0.0384 | -4.8737
-3 | -0.0945 | 0.03233 | -0.0285 | -2.923
-2.5 | -0.0411 | 0.02807 | -0.0255 | -1.4642
-2 | 0.0155 | 0.02502 | -0.0237 | 0.6195
-1.5 | 0.0743 | 0.02271 | -0.0226 | 3.2717
-1 | 0.3101 | 0.01778 | -0.0515 | 17.4409
-0.5 | 0.3568 | 0.01812 | -0.0498 | 19.6909
0 | 0.4037 | 0.01854 | -0.0482 | 21.7745
0.5 | 0.4508 | 0.01904 | -0.0465 | 23.6765
1 | 0.4982 | 0.01958 | -0.0448 | 25.4443
1.5 | 0.5441 | 0.02035 | -0.0432 | 26.7371
2 | 0.5892 | 0.02132 | -0.0416 | 27.636
2.5 | 0.6347 | 0.0222 | -0.0397 | 28.5901
3 | 0.679 | 0.02326 | -0.0378 | 29.1917
3.5 | 0.7194 | 0.02475 | -0.0358 | 29.0667
4 | 0.7651 | 0.02576 | -0.0337 | 29.7011
4.5 | 0.8008 | 0.02763 | -0.0313 | 28.983
5 | 0.8326 | 0.02998 | -0.0286 | 27.7718
5.5 | 0.8784 | 0.0309 | -0.0263 | 28.4272
6 | 0.8914 | 0.03476 | -0.0226 | 25.6444
6.5 | 0.9064 | 0.03832 | -0.0188 | 23.6534
7 | 0.9479 | 0.03951 | -0.0161 | 23.9914
7.5 | 0.9008 | 0.04793 | -0.0103 | 18.7941
9.5 | 0.7284 | 0.08619 | -0.0074 | 8.4511
10 | 0.742 | 0.09076 | -0.0067 | 8.1754
12 | 0.7896 | 0.11051 | -0.0061 | 7.1451

## 15. Re 100k Mach 0.50 (1)
BIGFOIL.COM POLAR EXPORT
e637
EPPLER 637 |  |  |  | Cl Max: | 1.274 | at alpha= | 10.5 | deg
JavaFoil+Calcfoil stall+Eppler ext transition |  |  |  | L/D Max: | 29.652 | at alpha= | 4.5 | deg
Re: | 100000 |  |  | Cd Min: | 0.01089 | at alpha= | 0 | deg
Mach: | 0.5 |  |  | Cl=0 at alpha= | -1.3982 | deg
|  |  |  | @ Cl=0.1, Cd= | 0.03481
|  |  |  | @ Cl=0.4, Cd= | 0.016359
|  |  |  | @ Cl=0.6, Cd= | 0.020875
alpha (deg) | Cl | Cd | Cm | Cl/Cd
-20 | -1.005 | 0.34303 | 0.005 | -2.93
-19.5 | -0.979 | 0.32895 | 0.005 | -2.977
-19 | -0.953 | 0.31993 | 0.005 | -2.98
-18.5 | -0.927 | 0.31953 | 0.005 | -2.902
-18 | -0.901 | 0.30563 | 0.005 | -2.949
-17.5 | -0.875 | 0.3059 | 0.005 | -2.861
-17 | -0.849 | 0.30474 | 0.005 | -2.785
-16.5 | -0.82 | 0.27963 | 0.005 | -2.932
-16 | -0.793 | 0.27176 | 0.005 | -2.917
-15.5 | -0.766 | 0.25706 | 0.005 | -2.98
-15 | -0.74 | 0.23634 | 0.005 | -3.129
-14.5 | -0.713 | 0.23147 | 0.004 | -3.08
-14 | -0.686 | 0.23276 | 0.004 | -2.949
-13.5 | -0.66 | 0.22763 | 0.004 | -2.898
-13 | -0.633 | 0.22105 | 0.004 | -2.863
-12.5 | -0.606 | 0.22017 | 0.004 | -2.753
-12 | -0.579 | 0.21483 | 0.004 | -2.696
-11.5 | -0.552 | 0.21159 | 0.004 | -2.61
-11 | -0.524 | 0.18217 | 0.004 | -2.874
-10.5 | -0.497 | 0.18159 | 0.003 | -2.734
-10 | -0.47 | 0.17589 | 0.003 | -2.669
-9.5 | -0.442 | 0.17552 | 0.003 | -2.521
-9 | -0.415 | 0.16975 | 0.003 | -2.448
-8.5 | -0.388 | 0.16686 | 0.003 | -2.328
-8 | -0.361 | 0.15366 | 0.003 | -2.351
-7.5 | -0.334 | 0.14927 | 0.003 | -2.237
-7 | -0.307 | 0.14715 | 0.003 | -2.085
-6.5 | -0.279 | 0.11935 | 0.002 | -2.339
-6 | -0.252 | 0.11886 | 0.002 | -2.118
-5.5 | -0.224 | 0.11717 | 0.002 | -1.916
-5 | -0.197 | 0.10793 | 0.002 | -1.827
-4.5 | -0.17 | 0.10203 | 0.002 | -1.665
-4 | -0.143 | 0.10003 | 0.002 | -1.425
-3.5 | -0.175 | 0.061 | 0.001 | -2.87
-3 | -0.155 | 0.06021 | 0.001 | -2.567
-2.5 | -0.113 | 0.0401 | 0.001 | -2.817
-2 | -0.064 | 0.03636 | 0.001 | -1.757
-1.5 | -0.011 | 0.03701 | 0.001 | -0.304
-1 | 0.043 | 0.03583 | 0.001 | 1.209
-0.5 | 0.099 | 0.03507 | 0.001 | 2.823
0 | 0.192 | 0.01089 | 0.001 | 17.604
0.5 | 0.26 | 0.01455 | 0.001 | 17.842
1 | 0.324 | 0.01513 | 0 | 21.42
1.5 | 0.384 | 0.01605 | 0 | 23.944
2 | 0.444 | 0.01721 | -0.001 | 25.786
2.5 | 0.502 | 0.01864 | -0.001 | 26.905
3 | 0.561 | 0.0199 | -0.002 | 28.195
3.5 | 0.619 | 0.02135 | -0.002 | 29.012
4 | 0.677 | 0.02288 | -0.003 | 29.589
4.5 | 0.733 | 0.02473 | -0.003 | 29.652
5 | 0.789 | 0.02676 | -0.004 | 29.475
5.5 | 0.844 | 0.02888 | -0.004 | 29.218
6 | 0.899 | 0.03116 | -0.005 | 28.832
6.5 | 0.955 | 0.03327 | -0.005 | 28.71
7 | 1.009 | 0.0357 | -0.006 | 28.276
7.5 | 1.062 | 0.03854 | -0.006 | 27.547
8 | 1.112 | 0.04171 | -0.007 | 26.659
8.5 | 1.161 | 0.04493 | -0.007 | 25.837
9 | 1.208 | 0.04847 | -0.008 | 24.918
9.5 | 1.247 | 0.05284 | -0.008 | 23.598
10 | 1.273 | 0.05672 | -0.009 | 22.449
10.5 | 1.274 | 0.06502 | -0.01 | 19.59
11 | 1.214 | 0.07718 | -0.01 | 15.728
11.5 | 0.698 | 0.14762 | -0.004 | 4.725
12 | 0.724 | 0.15106 | -0.004 | 4.792
12.5 | 0.751 | 0.18442 | -0.005 | 4.072
13 | 0.778 | 0.20295 | -0.006 | 3.832
13.5 | 0.805 | 0.23887 | -0.007 | 3.37
14 | 0.832 | 0.24669 | -0.008 | 3.375
14.5 | 0.86 | 0.27042 | -0.009 | 3.18
15 | 0.886 | 0.27796 | -0.009 | 3.188
15.5 | 0.915 | 0.3057 | -0.01 | 2.994

## 16. Re 100k Mach 0.50 (2)
BIGFOIL.COM POLAR EXPORT
e637
EPPLER 637 |  |  |  | Cl Max: | 0.9553 | at alpha= | 20 | deg
XFOIL ncrit=9 |  |  |  | L/D Max: | 23.6207 | at alpha= | 2.5 | deg
Re: | 100000 |  |  | Cd Min: | 0.26863 | at alpha= | -20 | deg
Mach: | 0.5 |  |  | Cl=0 at alpha= | -2.1402 | deg
|  |  |  | @ Cl=0.1, Cd= | 0.02636
|  |  |  | @ Cl=0.4, Cd= | 0.021115
|  |  |  | @ Cl=0.6, Cd= | 0.025672
alpha (deg) | Cl | Cd | Cm | Cl/Cd
-20 | -0.7293 | 0.26863 | 0.0695 | -2.7149
-19.5 | -0.7068 | 0.26149 | 0.0648 | -2.703
-19 | -0.6851 | 0.25526 | 0.0596 | -2.6839
-18.5 | -0.6679 | 0.25249 | 0.0532 | -2.6453
-18 | -0.6412 | 0.24077 | 0.0503 | -2.6631
-17.5 | -0.6168 | 0.23228 | 0.0469 | -2.6554
-17 | -0.594 | 0.22496 | 0.0428 | -2.6405
-16.5 | -0.5723 | 0.21831 | 0.0382 | -2.6215
-16 | -0.5589 | 0.21591 | 0.0317 | -2.5886
-15.5 | -0.5365 | 0.20729 | 0.0279 | -2.5882
-15 | -0.5072 | 0.19631 | 0.0261 | -2.5837
-14.5 | -0.4846 | 0.18884 | 0.0227 | -2.5662
-14 | -0.4642 | 0.182 | 0.0188 | -2.5505
-13.5 | -0.4552 | 0.17897 | 0.0127 | -2.5434
-13 | -0.4431 | 0.17313 | 0.0081 | -2.5593
-12.5 | -0.4061 | 0.16055 | 0.0079 | -2.5294
-12 | -0.3859 | 0.15335 | 0.005 | -2.5165
-11.5 | -0.3752 | 0.14825 | 0.0003 | -2.5309
-11 | -0.3646 | 0.14145 | -0.0039 | -2.5776
-10.5 | -0.336 | 0.13239 | -0.0046 | -2.538
-10 | -0.3257 | 0.12654 | -0.0087 | -2.5739
-9.5 | -0.3359 | 0.12304 | -0.0164 | -2.73
-9 | -0.2935 | 0.11165 | -0.014 | -2.6288
-8.5 | -0.2872 | 0.10602 | -0.0188 | -2.7089
-8 | -0.2795 | 0.09894 | -0.0235 | -2.8249
-7.5 | -0.2545 | 0.09151 | -0.0264 | -2.7811
-7 | -0.2144 | 0.08225 | -0.0393 | -2.6067
-6.5 | -0.2472 | 0.07888 | -0.0465 | -3.1339
-6 | -0.2127 | 0.07061 | -0.0436 | -3.0123
-5.5 | -0.2149 | 0.06506 | -0.0435 | -3.3031
-5 | -0.2116 | 0.05983 | -0.0432 | -3.5367
-4.5 | -0.213 | 0.05559 | -0.0413 | -3.8316
-4 | -0.1875 | 0.04965 | -0.036 | -3.7764
-3 | -0.0917 | 0.03722 | -0.0368 | -2.4637
-2.5 | -0.0413 | 0.03269 | -0.0326 | -1.2634
-2 | 0.0161 | 0.02963 | -0.029 | 0.54337
-1.5 | 0.0781 | 0.02702 | -0.0268 | 2.8905
-1 | 0.1448 | 0.02501 | -0.0254 | 5.7897
-0.5 | 0.4095 | 0.02097 | -0.0569 | 19.5279
0 | 0.4596 | 0.02188 | -0.0549 | 21.0055
0.5 | 0.5086 | 0.02287 | -0.0527 | 22.2387
1 | 0.558 | 0.02387 | -0.0502 | 23.3766
1.5 | 0.5998 | 0.02566 | -0.0479 | 23.3749
2 | 0.6373 | 0.02785 | -0.0451 | 22.8833
2.5 | 0.685 | 0.029 | -0.042 | 23.6207
3 | 0.7014 | 0.03268 | -0.0382 | 21.4627
3.5 | 0.704 | 0.03712 | -0.0335 | 18.9655
4 | 0.7501 | 0.0384 | -0.0298 | 19.5339
4.5 | 0.697 | 0.04627 | -0.0235 | 15.0638
5.5 | 0.6061 | 0.06109 | -0.015 | 9.9214
6 | 0.6144 | 0.06575 | -0.0129 | 9.3445
6.5 | 0.599 | 0.07225 | -0.0118 | 8.2907
7 | 0.6313 | 0.07568 | -0.0098 | 8.3417
7.5 | 0.6179 | 0.08239 | -0.0099 | 7.4997
8 | 0.6258 | 0.08768 | -0.0093 | 7.1373
8.5 | 0.6486 | 0.09219 | -0.0083 | 7.0355
9 | 0.6836 | 0.09593 | -0.0067 | 7.126
9.5 | 0.6786 | 0.10229 | -0.0075 | 6.6341
10 | 0.6796 | 0.10852 | -0.0082 | 6.2624
10.5 | 0.6904 | 0.11414 | -0.0085 | 6.0487
11 | 0.7037 | 0.11972 | -0.009 | 5.8779
11.5 | 0.7149 | 0.12581 | -0.0099 | 5.6824
12 | 0.7297 | 0.1315 | -0.0107 | 5.549
12.5 | 0.7421 | 0.13791 | -0.0121 | 5.381
13 | 0.7562 | 0.14406 | -0.0135 | 5.2492
13.5 | 0.7713 | 0.15052 | -0.0152 | 5.1242
14 | 0.788 | 0.15694 | -0.0169 | 5.021
14.5 | 0.8043 | 0.1634 | -0.0189 | 4.9223
15 | 0.8111 | 0.17168 | -0.0227 | 4.7245
15.5 | 0.8197 | 0.17984 | -0.0265 | 4.5579
16.5 | 0.8434 | 0.19667 | -0.0343 | 4.2884
17 | 0.8625 | 0.2041 | -0.0372 | 4.2259
17.5 | 0.8791 | 0.21412 | -0.0412 | 4.1056
18 | 0.8799 | 0.22597 | -0.0489 | 3.8939
18.5 | 0.8939 | 0.23431 | -0.0535 | 3.815
19 | 0.9123 | 0.24264 | -0.0572 | 3.7599
19.5 | 0.9311 | 0.25098 | -0.0611 | 3.7099
20 | 0.9553 | 0.26038 | -0.0637 | 3.6689

## 17. Re 250k Mach 0.00 (1)
BIGFOIL.COM POLAR EXPORT
e637
EPPLER 637 |  |  |  | Cl Max: | 1.37 | at alpha= | 14 | deg
JavaFoil+Calcfoil stall+Eppler ext transition |  |  |  | L/D Max: | 71.411 | at alpha= | 3.5 | deg
Re: | 250000 |  |  | Cd Min: | 0.00808 | at alpha= | 1 | deg
Mach: | 0 |  |  | Cl=0 at alpha= | -1.4123 | deg
|  |  |  | @ Cl=0.1, Cd= | 0.009167
|  |  |  | @ Cl=0.4, Cd= | 0.0082941
|  |  |  | @ Cl=0.6, Cd= | 0.00905
alpha (deg) | Cl | Cd | Cm | Cl/Cd
-15 | -0.377 | 0.19917 | 0.003 | -1.894
-14.5 | -0.39 | 0.19874 | 0.003 | -1.964
-14 | -0.403 | 0.18495 | 0.003 | -2.18
-13.5 | -0.416 | 0.17084 | 0.003 | -2.433
-13 | -0.428 | 0.15708 | 0.003 | -2.722
-12.5 | -0.439 | 0.13838 | 0.003 | -3.17
-12 | -0.449 | 0.12662 | 0.003 | -3.543
-11.5 | -0.457 | 0.11762 | 0.003 | -3.886
-11 | -0.464 | 0.1067 | 0.003 | -4.348
-10.5 | -0.469 | 0.09925 | 0.003 | -4.721
-10 | -0.471 | 0.09515 | 0.002 | -4.949
-9.5 | -0.471 | 0.08365 | 0.002 | -5.625
-9 | -0.467 | 0.07695 | 0.002 | -6.069
-8.5 | -0.46 | 0.07492 | 0.002 | -6.141
-8 | -0.45 | 0.06865 | 0.002 | -6.549
-7.5 | -0.435 | 0.06275 | 0.002 | -6.937
-7 | -0.417 | 0.05854 | 0.002 | -7.127
-6.5 | -0.395 | 0.05414 | 0.002 | -7.299
-6 | -0.369 | 0.05024 | 0.002 | -7.352
-5.5 | -0.34 | 0.04594 | 0.002 | -7.398
-5 | -0.307 | 0.04302 | 0.002 | -7.136
-4.5 | -0.271 | 0.04049 | 0.002 | -6.692
-4 | -0.232 | 0.0389 | 0.001 | -5.966
-3.5 | -0.191 | 0.03688 | 0.001 | -5.177
-3 | -0.148 | 0.03453 | 0.001 | -4.279
-2.5 | -0.103 | 0.03301 | 0.001 | -3.119
-2 | -0.057 | 0.03187 | 0.001 | -1.786
-1.5 | -0.01 | 0.03071 | 0.001 | -0.322
-1 | 0.047 | 0.00922 | 0.002 | 5.105
-0.5 | 0.107 | 0.00916 | 0.002 | 11.674
0 | 0.167 | 0.00913 | 0.001 | 18.297
0.5 | 0.227 | 0.00914 | 0.001 | 24.819
1 | 0.286 | 0.00808 | 0 | 35.417
1.5 | 0.346 | 0.00823 | 0 | 42.035
2 | 0.405 | 0.0083 | -0.001 | 48.793
2.5 | 0.464 | 0.00847 | -0.001 | 54.832
3 | 0.524 | 0.00854 | -0.002 | 61.288
3.5 | 0.582 | 0.00815 | -0.002 | 71.411
4 | 0.641 | 0.0111 | -0.003 | 57.735
4.5 | 0.699 | 0.01148 | -0.003 | 60.885
5 | 0.757 | 0.01185 | -0.004 | 63.878
5.5 | 0.814 | 0.01224 | -0.004 | 66.533
6 | 0.87 | 0.01262 | -0.005 | 68.985
6.5 | 0.925 | 0.01316 | -0.005 | 70.262
7 | 0.971 | 0.01396 | -0.006 | 69.543
7.5 | 1.017 | 0.01499 | -0.006 | 67.886
8 | 1.063 | 0.01623 | -0.007 | 65.537
8.5 | 1.108 | 0.01764 | -0.007 | 62.804
9 | 1.152 | 0.01926 | -0.008 | 59.792
9.5 | 1.193 | 0.02109 | -0.008 | 56.579
10 | 1.23 | 0.02314 | -0.009 | 53.172
10.5 | 1.264 | 0.0254 | -0.009 | 49.763
11 | 1.294 | 0.02788 | -0.01 | 46.41
11.5 | 1.321 | 0.03131 | -0.01 | 42.188
12 | 1.335 | 0.03897 | -0.011 | 34.258
12.5 | 1.344 | 0.04762 | -0.011 | 28.23
13 | 1.358 | 0.0514 | -0.012 | 26.422
13.5 | 1.367 | 0.05579 | -0.012 | 24.495
14 | 1.37 | 0.0604 | -0.013 | 22.687
14.5 | 1.368 | 0.06576 | -0.013 | 20.805
15 | 1.361 | 0.07154 | -0.013 | 19.024
15.5 | 1.35 | 0.07694 | -0.014 | 17.544
16 | 1.331 | 0.08428 | -0.014 | 15.794
16.5 | 1.206 | 0.1349 | -0.007 | 8.943
17 | 1.187 | 0.14148 | -0.006 | 8.391
17.5 | 1.166 | 0.15035 | -0.006 | 7.757
18 | 1.142 | 0.16006 | -0.006 | 7.137
18.5 | 1.116 | 0.17029 | -0.006 | 6.554
19 | 1.088 | 0.18066 | -0.007 | 6.02

## 18. Re 250k Mach 0.00 (2)
BIGFOIL.COM POLAR EXPORT
e637
EPPLER 637 |  |  |  | Cl Max: | 1.4256 | at alpha= | 12.5 | deg
XFOIL ncrit=9 |  |  |  | L/D Max: | 70.4955 | at alpha= | 10.5 | deg
Re: | 250000 |  |  | Cd Min: | 0.2409 | at alpha= | -20 | deg
Mach: | 0 |  |  | Cl=0 at alpha= | -1.9972 | deg
|  |  |  | @ Cl=0.1, Cd= | 0.014429
|  |  |  | @ Cl=0.4, Cd= | 0.011761
|  |  |  | @ Cl=0.6, Cd= | 0.012376
alpha (deg) | Cl | Cd | Cm | Cl/Cd
-20 | -0.6528 | 0.2409 | 0.0529 | -2.7098
-19.5 | -0.6351 | 0.2345 | 0.0501 | -2.7083
-19 | -0.618 | 0.22866 | 0.0467 | -2.7027
-18.5 | -0.6008 | 0.22276 | 0.0433 | -2.6971
-18 | -0.5838 | 0.21671 | 0.0399 | -2.6939
-17.5 | -0.5669 | 0.21066 | 0.0364 | -2.6911
-17 | -0.5506 | 0.20441 | 0.0326 | -2.6936
-16.5 | -0.5379 | 0.1989 | 0.0278 | -2.7044
-16 | -0.5203 | 0.19133 | 0.0254 | -2.7194
-15.5 | -0.5031 | 0.18491 | 0.0231 | -2.7208
-15 | -0.4873 | 0.17866 | 0.0202 | -2.7275
-14.5 | -0.4722 | 0.17222 | 0.0172 | -2.7418
-14 | -0.4603 | 0.16582 | 0.013 | -2.7759
-13.5 | -0.4591 | 0.16023 | 0.0073 | -2.8653
-13 | -0.4362 | 0.15178 | 0.0069 | -2.8739
-12.5 | -0.4206 | 0.14517 | 0.0052 | -2.8973
-12 | -0.4079 | 0.13859 | 0.0027 | -2.9432
-11.5 | -0.3965 | 0.1319 | 0 | -3.0061
-11 | -0.3879 | 0.12494 | -0.0034 | -3.1047
-10.5 | -0.3882 | 0.11783 | -0.0095 | -3.2946
-9.5 | -0.3668 | 0.10335 | -0.0127 | -3.5491
-9 | -0.358 | 0.09686 | -0.0148 | -3.6961
-8.5 | -0.3531 | 0.0901 | -0.018 | -3.919
-8 | -0.3545 | 0.08276 | -0.0226 | -4.2835
-7.5 | -0.3764 | 0.07463 | -0.029 | -5.0435
-7 | -0.3449 | 0.06271 | -0.0412 | -5.4999
-6.5 | -0.3315 | 0.05792 | -0.0388 | -5.7234
-6 | -0.3148 | 0.05254 | -0.0369 | -5.9916
-5.5 | -0.2963 | 0.0457 | -0.0342 | -6.4836
-5 | -0.2656 | 0.04176 | -0.0321 | -6.3602
-4.5 | -0.2349 | 0.0366 | -0.0287 | -6.418
-3.5 | -0.1574 | 0.02934 | -0.0234 | -5.3647
-3 | -0.1146 | 0.02629 | -0.0208 | -4.3591
-2.5 | -0.0541 | 0.0191 | -0.0155 | -2.8325
-2 | -0.0003 | 0.01705 | -0.0147 | -0.017595
-1.5 | 0.0527 | 0.01546 | -0.0133 | 3.4088
-1 | 0.1018 | 0.01439 | -0.0114 | 7.0744
-0.5 | 0.1496 | 0.01357 | -0.0094 | 11.0243
0 | 0.3904 | 0.01174 | -0.0446 | 33.2538
0.5 | 0.4367 | 0.01184 | -0.0431 | 36.8834
1 | 0.4836 | 0.01191 | -0.0417 | 40.6045
1.5 | 0.5307 | 0.01209 | -0.0403 | 43.8958
2 | 0.578 | 0.01227 | -0.0389 | 47.1068
2.5 | 0.6256 | 0.0125 | -0.0375 | 50.048
3 | 0.6734 | 0.01279 | -0.0362 | 52.6505
3.5 | 0.7208 | 0.01302 | -0.0348 | 55.361
4 | 0.7688 | 0.01341 | -0.0336 | 57.3304
4.5 | 0.8154 | 0.01369 | -0.0321 | 59.5617
5 | 0.8632 | 0.01416 | -0.0308 | 60.9605
5.5 | 0.9089 | 0.01451 | -0.0292 | 62.6396
6 | 0.9564 | 0.01504 | -0.0279 | 63.5904
6.5 | 1.0008 | 0.01546 | -0.0261 | 64.7348
7 | 1.0479 | 0.01602 | -0.0247 | 65.412
7.5 | 1.0908 | 0.01644 | -0.0227 | 66.3504
8 | 1.1356 | 0.01694 | -0.021 | 67.0366
8.5 | 1.1787 | 0.0173 | -0.019 | 68.1329
9 | 1.2199 | 0.01781 | -0.0168 | 68.4952
9.5 | 1.262 | 0.01824 | -0.0147 | 69.1886
10 | 1.3017 | 0.01857 | -0.0122 | 70.0969
10.5 | 1.3373 | 0.01897 | -0.0091 | 70.4955
11 | 1.3708 | 0.01945 | -0.0058 | 70.4781
11.5 | 1.4002 | 0.02005 | -0.002 | 69.8354
12 | 1.421 | 0.02083 | 0.0029 | 68.2189
12.5 | 1.4256 | 0.02211 | 0.0099 | 64.4776
13 | 1.4174 | 0.02437 | 0.0168 | 58.1617
13.5 | 1.4026 | 0.02855 | 0.0205 | 49.1278
14 | 1.3836 | 0.03455 | 0.0215 | 40.0463
14.5 | 1.3569 | 0.04218 | 0.0211 | 32.1693
15 | 1.3283 | 0.05048 | 0.02 | 26.3134
15.5 | 1.2996 | 0.05919 | 0.0183 | 21.9564
16 | 1.2729 | 0.0683 | 0.016 | 18.6369
16.5 | 1.2502 | 0.07736 | 0.0134 | 16.1608
17 | 1.2288 | 0.08667 | 0.0105 | 14.1779
17.5 | 1.2073 | 0.09631 | 0.0072 | 12.5356

## 19. Re 250k Mach 0.10 (1)
BIGFOIL.COM POLAR EXPORT
e637
EPPLER 637 |  |  |  | Cl Max: | 1.364 | at alpha= | 14 | deg
JavaFoil+Calcfoil stall+Eppler ext transition |  |  |  | L/D Max: | 71.501 | at alpha= | 3.5 | deg
Re: | 250000 |  |  | Cd Min: | 0.00801 | at alpha= | 3 | deg
Mach: | 0.1 |  |  | Cl=0 at alpha= | -1.4123 | deg
|  |  |  | @ Cl=0.1, Cd= | 0.0091547
|  |  |  | @ Cl=0.4, Cd= | 0.0082805
|  |  |  | @ Cl=0.6, Cd= | 0.0089351
alpha (deg) | Cl | Cd | Cm | Cl/Cd
-14.5 | -0.348 | 0.22137 | 0.003 | -1.572
-14 | -0.363 | 0.20238 | 0.003 | -1.794
-13.5 | -0.378 | 0.18804 | 0.003 | -2.011
-13 | -0.393 | 0.16976 | 0.003 | -2.312
-12.5 | -0.406 | 0.15794 | 0.003 | -2.572
-12 | -0.419 | 0.13469 | 0.003 | -3.111
-11.5 | -0.43 | 0.12326 | 0.003 | -3.492
-11 | -0.44 | 0.11166 | 0.003 | -3.942
-10.5 | -0.448 | 0.10356 | 0.003 | -4.325
-10 | -0.453 | 0.0996 | 0.003 | -4.549
-9.5 | -0.455 | 0.09189 | 0.002 | -4.956
-9 | -0.455 | 0.08076 | 0.002 | -5.63
-8.5 | -0.45 | 0.07676 | 0.002 | -5.865
-8 | -0.442 | 0.07057 | 0.002 | -6.263
-7.5 | -0.43 | 0.06431 | 0.002 | -6.681
-7 | -0.413 | 0.05912 | 0.002 | -6.989
-6.5 | -0.393 | 0.05465 | 0.002 | -7.183
-6 | -0.368 | 0.05061 | 0.002 | -7.269
-5.5 | -0.339 | 0.04616 | 0.002 | -7.35
-5 | -0.307 | 0.04334 | 0.002 | -7.082
-4.5 | -0.271 | 0.04081 | 0.002 | -6.647
-4 | -0.233 | 0.03899 | 0.001 | -5.967
-3.5 | -0.192 | 0.03698 | 0.001 | -5.179
-3 | -0.148 | 0.03459 | 0.001 | -4.288
-2.5 | -0.103 | 0.03307 | 0.001 | -3.126
-2 | -0.057 | 0.03194 | 0.001 | -1.789
-1.5 | -0.01 | 0.03078 | 0.001 | -0.323
-1 | 0.047 | 0.00919 | 0.002 | 5.143
-0.5 | 0.107 | 0.00915 | 0.002 | 11.739
0 | 0.168 | 0.00918 | 0.001 | 18.292
0.5 | 0.228 | 0.00915 | 0.001 | 24.896
1 | 0.288 | 0.00815 | 0 | 35.303
1.5 | 0.348 | 0.00821 | 0 | 42.313
2 | 0.407 | 0.00829 | -0.001 | 49.123
2.5 | 0.467 | 0.00845 | -0.001 | 55.204
3 | 0.526 | 0.00801 | -0.002 | 65.665
3.5 | 0.585 | 0.00818 | -0.002 | 71.501
4 | 0.644 | 0.01115 | -0.003 | 57.738
4.5 | 0.702 | 0.01153 | -0.003 | 60.92
5 | 0.76 | 0.01191 | -0.004 | 63.848
5.5 | 0.818 | 0.0123 | -0.004 | 66.483
6 | 0.874 | 0.01269 | -0.005 | 68.891
6.5 | 0.927 | 0.01327 | -0.005 | 69.871
7 | 0.974 | 0.01414 | -0.006 | 68.87
7.5 | 1.02 | 0.01521 | -0.006 | 67.058
8 | 1.066 | 0.01649 | -0.007 | 64.658
8.5 | 1.111 | 0.01796 | -0.007 | 61.873
9 | 1.155 | 0.01962 | -0.008 | 58.863
9.5 | 1.197 | 0.02148 | -0.008 | 55.702
10 | 1.234 | 0.02359 | -0.009 | 52.29
10.5 | 1.267 | 0.02595 | -0.009 | 48.809
11 | 1.296 | 0.02858 | -0.01 | 45.346
11.5 | 1.32 | 0.03353 | -0.01 | 39.38
12 | 1.336 | 0.03979 | -0.011 | 33.567
12.5 | 1.344 | 0.04847 | -0.011 | 27.728
13 | 1.356 | 0.0524 | -0.012 | 25.889
13.5 | 1.363 | 0.05685 | -0.012 | 23.972
14 | 1.364 | 0.06201 | -0.013 | 21.992
14.5 | 1.359 | 0.06728 | -0.013 | 20.201
15 | 1.349 | 0.07307 | -0.014 | 18.46
15.5 | 1.333 | 0.07878 | -0.014 | 16.926
16 | 1.307 | 0.08811 | -0.014 | 14.83
16.5 | 1.187 | 0.1366 | -0.007 | 8.691
17 | 1.163 | 0.14357 | -0.006 | 8.103
17.5 | 1.138 | 0.15284 | -0.006 | 7.447
18 | 1.11 | 0.16351 | -0.006 | 6.788
18.5 | 1.079 | 0.17442 | -0.006 | 6.187
19 | 1.046 | 0.18476 | -0.007 | 5.663

## 20. Re 250k Mach 0.10 (2)
BIGFOIL.COM POLAR EXPORT
e637
EPPLER 637 |  |  |  | Cl Max: | 1.4226 | at alpha= | 12 | deg
XFOIL ncrit=9 |  |  |  | L/D Max: | 70 | at alpha= | 10.5 | deg
Re: | 250000 |  |  | Cd Min: | 0.24146 | at alpha= | -20 | deg
Mach: | 0.1 |  |  | Cl=0 at alpha= | -1.9981 | deg
|  |  |  | @ Cl=0.1, Cd= | 0.014577
|  |  |  | @ Cl=0.4, Cd= | 0.012401
|  |  |  | @ Cl=0.6, Cd= | 0.012436
alpha (deg) | Cl | Cd | Cm | Cl/Cd
-20 | -0.6546 | 0.24146 | 0.0535 | -2.711
-19.5 | -0.6369 | 0.23519 | 0.0506 | -2.708
-19 | -0.6196 | 0.22932 | 0.0472 | -2.7019
-18.5 | -0.6023 | 0.22337 | 0.0437 | -2.6964
-18 | -0.5851 | 0.21729 | 0.0402 | -2.6927
-17.5 | -0.568 | 0.2112 | 0.0367 | -2.6894
-17 | -0.5516 | 0.20497 | 0.0328 | -2.6911
-16.5 | -0.5392 | 0.19957 | 0.0279 | -2.7018
-16 | -0.5204 | 0.19176 | 0.0259 | -2.7138
-15.5 | -0.5033 | 0.1854 | 0.0233 | -2.7147
-15 | -0.4873 | 0.17912 | 0.0204 | -2.7205
-14.5 | -0.4721 | 0.17265 | 0.0174 | -2.7344
-14 | -0.4609 | 0.16637 | 0.0129 | -2.7703
-13.5 | -0.4596 | 0.16081 | 0.0071 | -2.858
-13 | -0.4343 | 0.15218 | 0.0074 | -2.8539
-12.5 | -0.4192 | 0.14562 | 0.0054 | -2.8787
-12 | -0.4065 | 0.13901 | 0.0029 | -2.9243
-11.5 | -0.3949 | 0.1323 | 0.0001 | -2.9849
-11 | -0.3871 | 0.12534 | -0.0037 | -3.0884
-10.5 | -0.3878 | 0.11826 | -0.0099 | -3.2792
-10 | -0.3822 | 0.11034 | -0.0135 | -3.4638
-9.5 | -0.363 | 0.10393 | -0.0122 | -3.4927
-9 | -0.3546 | 0.09738 | -0.0146 | -3.6414
-8.5 | -0.3496 | 0.09059 | -0.0178 | -3.8591
-8 | -0.3512 | 0.08314 | -0.0228 | -4.2242
-7.5 | -0.3761 | 0.07482 | -0.0304 | -5.0267
-7 | -0.3398 | 0.06362 | -0.0411 | -5.3411
-6.5 | -0.3284 | 0.05871 | -0.0388 | -5.5936
-6 | -0.3127 | 0.05311 | -0.0372 | -5.8878
-5.5 | -0.2951 | 0.04627 | -0.0347 | -6.3778
-5 | -0.2646 | 0.04223 | -0.0325 | -6.2657
-4.5 | -0.2346 | 0.03701 | -0.0292 | -6.3388
-3.5 | -0.1574 | 0.0296 | -0.0237 | -5.3176
-3 | -0.1147 | 0.0265 | -0.0211 | -4.3283
-2.5 | -0.0544 | 0.01924 | -0.0158 | -2.8274
-2 | -0.0002 | 0.01718 | -0.0149 | -0.011641
-1.5 | 0.0535 | 0.01555 | -0.0135 | 3.4405
-1 | 0.1032 | 0.01451 | -0.0116 | 7.1123
-0.5 | 0.1509 | 0.01364 | -0.0096 | 11.063
1 | 0.4867 | 0.01197 | -0.0419 | 40.66
1.5 | 0.5341 | 0.01214 | -0.0405 | 43.9951
2 | 0.5818 | 0.01236 | -0.039 | 47.0712
2.5 | 0.6295 | 0.01256 | -0.0377 | 50.1194
3 | 0.6776 | 0.01286 | -0.0363 | 52.6905
3.5 | 0.7253 | 0.0131 | -0.0349 | 55.3664
4 | 0.7734 | 0.01347 | -0.0336 | 57.4165
4.5 | 0.8205 | 0.01378 | -0.0321 | 59.5428
5 | 0.8681 | 0.01425 | -0.0307 | 60.9193
5.5 | 0.9144 | 0.01462 | -0.0291 | 62.5445
6 | 0.9617 | 0.01516 | -0.0277 | 63.4367
6.5 | 1.0069 | 0.01559 | -0.0259 | 64.5863
7 | 1.0533 | 0.01615 | -0.0244 | 65.2198
7.5 | 1.0974 | 0.01659 | -0.0224 | 66.1483
8 | 1.1415 | 0.01711 | -0.0205 | 66.7154
8.5 | 1.1861 | 0.01749 | -0.0186 | 67.8159
9 | 1.2267 | 0.01799 | -0.0162 | 68.1879
9.5 | 1.268 | 0.01846 | -0.0139 | 68.6891
10 | 1.3081 | 0.01882 | -0.0113 | 69.5058
10.5 | 1.3447 | 0.01921 | -0.0083 | 70
11 | 1.3773 | 0.01971 | -0.0047 | 69.8782
11.5 | 1.4045 | 0.02036 | -0.0004 | 68.9833
12 | 1.4226 | 0.02121 | 0.0049 | 67.0721
12.5 | 1.4224 | 0.02262 | 0.0126 | 62.8824
13 | 1.4131 | 0.02528 | 0.0188 | 55.8979
13.5 | 1.3967 | 0.03002 | 0.0216 | 46.5256
14 | 1.3735 | 0.03673 | 0.0221 | 37.3945
14.5 | 1.3461 | 0.04459 | 0.0214 | 30.1884
15 | 1.3171 | 0.05302 | 0.0201 | 24.8416
15.5 | 1.2887 | 0.06187 | 0.0183 | 20.8292
16 | 1.263 | 0.071 | 0.0159 | 17.7887
16.5 | 1.2393 | 0.08028 | 0.0132 | 15.4372
17 | 1.2175 | 0.08972 | 0.0101 | 13.57

## 21. Re 250k Mach 0.25 (1)
BIGFOIL.COM POLAR EXPORT
e637
EPPLER 637 |  |  |  | Cl Max: | 1.336 | at alpha= | 12.5 | deg
JavaFoil+Calcfoil stall+Eppler ext transition |  |  |  | L/D Max: | 67.218 | at alpha= | 6 | deg
Re: | 250000 |  |  | Cd Min: | 0.00799 | at alpha= | 2.5 | deg
Mach: | 0.25 |  |  | Cl=0 at alpha= | -1.4152 | deg
|  |  |  | @ Cl=0.1, Cd= | 0.0092249
|  |  |  | @ Cl=0.4, Cd= | 0.0083664
|  |  |  | @ Cl=0.6, Cd= | 0.010942
alpha (deg) | Cl | Cd | Cm | Cl/Cd
-12.5 | -0.064 | 0.11185 | 0.003 | -0.574
-12 | -0.061 | 0.10393 | 0.003 | -0.59
-11.5 | -0.166 | 0.09946 | 0.003 | -1.668
-11 | -0.215 | 0.09273 | 0.003 | -2.319
-10.5 | -0.256 | 0.17013 | 0.003 | -1.503
-10 | -0.291 | 0.15601 | 0.003 | -1.865
-9.5 | -0.321 | 0.1303 | 0.003 | -2.461
-9 | -0.345 | 0.10355 | 0.003 | -3.331
-8.5 | -0.363 | 0.09618 | 0.002 | -3.776
-8 | -0.375 | 0.08478 | 0.002 | -4.422
-7.5 | -0.38 | 0.07628 | 0.002 | -4.981
-7 | -0.378 | 0.06684 | 0.002 | -5.654
-6.5 | -0.369 | 0.06044 | 0.002 | -6.106
-6 | -0.353 | 0.05544 | 0.002 | -6.376
-5.5 | -0.332 | 0.04893 | 0.002 | -6.779
-5 | -0.304 | 0.04516 | 0.002 | -6.735
-4.5 | -0.272 | 0.04153 | 0.002 | -6.541
-4 | -0.235 | 0.03942 | 0.001 | -5.956
-3.5 | -0.194 | 0.03696 | 0.001 | -5.26
-3 | -0.151 | 0.03502 | 0.001 | -4.316
-2.5 | -0.106 | 0.03336 | 0.001 | -3.168
-2 | -0.059 | 0.03219 | 0.001 | -1.818
-1.5 | -0.01 | 0.03101 | 0.001 | -0.329
-1 | 0.049 | 0.00925 | 0.002 | 5.249
-0.5 | 0.11 | 0.00922 | 0.002 | 11.966
0 | 0.172 | 0.00917 | 0.001 | 18.803
0.5 | 0.234 | 0.00922 | 0.001 | 25.378
1 | 0.296 | 0.00817 | 0 | 36.182
1.5 | 0.357 | 0.00831 | 0 | 42.947
2 | 0.418 | 0.00839 | -0.001 | 49.862
2.5 | 0.479 | 0.00799 | -0.001 | 59.956
3 | 0.54 | 0.00808 | -0.002 | 66.81
3.5 | 0.601 | 0.01099 | -0.002 | 54.627
4 | 0.661 | 0.01145 | -0.003 | 57.699
4.5 | 0.721 | 0.01184 | -0.003 | 60.874
5 | 0.78 | 0.01225 | -0.004 | 63.652
5.5 | 0.838 | 0.01272 | -0.004 | 65.845
6 | 0.892 | 0.01327 | -0.005 | 67.218
6.5 | 0.94 | 0.01416 | -0.005 | 66.352
7 | 0.988 | 0.01526 | -0.006 | 64.753
7.5 | 1.036 | 0.01657 | -0.006 | 62.539
8 | 1.083 | 0.01807 | -0.007 | 59.929
8.5 | 1.128 | 0.0198 | -0.007 | 56.994
9 | 1.173 | 0.02167 | -0.008 | 54.108
9.5 | 1.215 | 0.02378 | -0.008 | 51.091
10 | 1.251 | 0.02616 | -0.009 | 47.817
10.5 | 1.282 | 0.02882 | -0.009 | 44.483
11 | 1.309 | 0.03192 | -0.01 | 41.007
11.5 | 1.324 | 0.03933 | -0.01 | 33.665
12 | 1.316 | 0.05646 | -0.011 | 23.311
12.5 | 1.336 | 0.05337 | -0.011 | 25.04
13 | 1.336 | 0.05819 | -0.012 | 22.964
13.5 | 1.328 | 0.06335 | -0.012 | 20.961
14 | 1.31 | 0.0693 | -0.013 | 18.908
14.5 | 1.282 | 0.07644 | -0.013 | 16.77
15 | 1.195 | 0.1053 | -0.012 | 11.351
15.5 | 1.106 | 0.12791 | -0.005 | 8.65
16 | 1.063 | 0.13687 | -0.006 | 7.767
16.5 | 1.012 | 0.14712 | -0.006 | 6.879
17 | 0.954 | 0.15983 | -0.006 | 5.97
17.5 | 0.89 | 0.17414 | -0.006 | 5.112

## 22. Re 250k Mach 0.25 (2)
BIGFOIL.COM POLAR EXPORT
e637
EPPLER 637 |  |  |  | Cl Max: | 1.4169 | at alpha= | 11.5 | deg
XFOIL ncrit=9 |  |  |  | L/D Max: | 66.7148 | at alpha= | 10 | deg
Re: | 250000 |  |  | Cd Min: | 0.24523 | at alpha= | -20 | deg
Mach: | 0.25 |  |  | Cl=0 at alpha= | -2.007 | deg
|  |  |  | @ Cl=0.1, Cd= | 0.015118
|  |  |  | @ Cl=0.4, Cd= | 0.012108
|  |  |  | @ Cl=0.6, Cd= | 0.01267
alpha (deg) | Cl | Cd | Cm | Cl/Cd
-20 | -0.6655 | 0.24523 | 0.0566 | -2.7138
-19.5 | -0.6473 | 0.23913 | 0.0531 | -2.7069
-19 | -0.6291 | 0.23302 | 0.0494 | -2.6998
-18.5 | -0.6108 | 0.22683 | 0.0458 | -2.6928
-18 | -0.5926 | 0.22052 | 0.0421 | -2.6873
-17.5 | -0.5744 | 0.21425 | 0.0383 | -2.681
-17 | -0.5588 | 0.20844 | 0.0335 | -2.6809
-16 | -0.5226 | 0.19445 | 0.0278 | -2.6876
-15.5 | -0.505 | 0.18806 | 0.0247 | -2.6853
-15 | -0.488 | 0.18162 | 0.0215 | -2.6869
-14.5 | -0.4719 | 0.17496 | 0.0182 | -2.6972
-14 | -0.4656 | 0.1697 | 0.0122 | -2.7437
-13.5 | -0.4446 | 0.1612 | 0.0109 | -2.7581
-13 | -0.4278 | 0.15447 | 0.0089 | -2.7695
-12.5 | -0.4131 | 0.14789 | 0.0062 | -2.7933
-12 | -0.3999 | 0.14112 | 0.0034 | -2.8338
-11.5 | -0.3881 | 0.13434 | 0.0001 | -2.8889
-11 | -0.3876 | 0.12783 | -0.0061 | -3.0322
-10.5 | -0.3801 | 0.12018 | -0.0099 | -3.1628
-10 | -0.3583 | 0.11309 | -0.0089 | -3.1683
-9.5 | -0.347 | 0.10649 | -0.011 | -3.2585
-9 | -0.3389 | 0.09968 | -0.014 | -3.3999
-8.5 | -0.336 | 0.09259 | -0.019 | -3.6289
-8 | -0.3465 | 0.0843 | -0.0295 | -4.1103
-7.5 | -0.3248 | 0.07474 | -0.0361 | -4.3457
-7 | -0.3111 | 0.06828 | -0.0389 | -4.5562
-6.5 | -0.3099 | 0.06236 | -0.0389 | -4.9695
-6 | -0.3071 | 0.05689 | -0.0382 | -5.3981
-5.5 | -0.2865 | 0.04939 | -0.0369 | -5.8008
-5 | -0.2582 | 0.04704 | -0.033 | -5.4889
-4.5 | -0.2314 | 0.03912 | -0.0317 | -5.9151
-4 | -0.1964 | 0.03543 | -0.0276 | -5.5433
-3.5 | -0.1566 | 0.03096 | -0.0257 | -5.0581
-3 | -0.1142 | 0.02753 | -0.0227 | -4.1482
-2.5 | -0.0562 | 0.02051 | -0.0175 | -2.7401
-2 | 0.0008 | 0.01785 | -0.0159 | 0.044818
-1.5 | 0.0573 | 0.01608 | -0.0145 | 3.5634
-1 | 0.1097 | 0.0149 | -0.0127 | 7.3624
-0.5 | 0.1585 | 0.01397 | -0.0104 | 11.3457
0 | 0.4075 | 0.01205 | -0.046 | 33.8174
0.5 | 0.4556 | 0.01213 | -0.0445 | 37.5598
1 | 0.5042 | 0.0123 | -0.0429 | 40.9919
1.5 | 0.5531 | 0.01246 | -0.0414 | 44.39
2 | 0.6022 | 0.01268 | -0.0399 | 47.4921
2.5 | 0.6517 | 0.01297 | -0.0385 | 50.2467
3 | 0.7008 | 0.01323 | -0.037 | 52.9705
3.5 | 0.7507 | 0.01362 | -0.0355 | 55.1175
4 | 0.7992 | 0.01393 | -0.0339 | 57.3726
4.5 | 0.8488 | 0.01441 | -0.0324 | 58.9035
5 | 0.8963 | 0.01482 | -0.0306 | 60.4791
5.5 | 0.9457 | 0.01537 | -0.029 | 61.529
6 | 0.9919 | 0.01587 | -0.0269 | 62.5016
6.5 | 1.0408 | 0.01648 | -0.0252 | 63.1553
7 | 1.0853 | 0.01703 | -0.0228 | 63.7287
7.5 | 1.1321 | 0.01763 | -0.0207 | 64.2144
8 | 1.1769 | 0.01808 | -0.0182 | 65.094
8.5 | 1.2191 | 0.0187 | -0.0154 | 65.1925
9 | 1.2632 | 0.0192 | -0.0128 | 65.7917
9.5 | 1.3044 | 0.01962 | -0.0097 | 66.4832
10 | 1.3403 | 0.02009 | -0.0058 | 66.7148
10.5 | 1.3732 | 0.02063 | -0.0015 | 66.5633
11 | 1.4006 | 0.0213 | 0.0035 | 65.7559
11.5 | 1.4169 | 0.02229 | 0.0097 | 63.5666
12 | 1.4126 | 0.02377 | 0.0181 | 59.4279
12.5 | 1.4023 | 0.02689 | 0.0233 | 52.1495
13 | 1.3828 | 0.03242 | 0.0251 | 42.6527
13.5 | 1.3538 | 0.04 | 0.0249 | 33.845
14 | 1.3221 | 0.04843 | 0.0238 | 27.2992
14.5 | 1.2914 | 0.05709 | 0.0224 | 22.6204
15 | 1.2623 | 0.06625 | 0.0202 | 19.0536
15.5 | 1.2371 | 0.07547 | 0.0176 | 16.3919
16 | 1.2151 | 0.08466 | 0.0148 | 14.3527
16.5 | 1.1947 | 0.09399 | 0.0117 | 12.7109

## 23. Re 250k Mach 0.50 (1)
BIGFOIL.COM POLAR EXPORT
e637
EPPLER 637 |  |  |  | Cl Max: | 1.303 | at alpha= | 10 | deg
JavaFoil+Calcfoil stall+Eppler ext transition |  |  |  | L/D Max: | 55.741 | at alpha= | 4.5 | deg
Re: | 250000 |  |  | Cd Min: | 0.00878 | at alpha= | 0.5 | deg
Mach: | 0.5 |  |  | Cl=0 at alpha= | -1.3982 | deg
|  |  |  | @ Cl=0.1, Cd= | 0.015471
|  |  |  | @ Cl=0.4, Cd= | 0.010809
|  |  |  | @ Cl=0.6, Cd= | 0.01194
alpha (deg) | Cl | Cd | Cm | Cl/Cd
-20 | -1.005 | 0.25937 | 0.005 | -3.876
-19.5 | -0.979 | 0.25478 | 0.005 | -3.844
-19 | -0.954 | 0.25293 | 0.005 | -3.77
-18.5 | -0.927 | 0.24902 | 0.005 | -3.724
-18 | -0.902 | 0.23823 | 0.005 | -3.784
-17.5 | -0.875 | 0.23859 | 0.005 | -3.668
-17 | -0.849 | 0.23192 | 0.005 | -3.66
-16.5 | -0.821 | 0.21811 | 0.005 | -3.765
-16 | -0.793 | 0.20424 | 0.005 | -3.882
-15.5 | -0.766 | 0.19901 | 0.005 | -3.85
-15 | -0.74 | 0.18217 | 0.005 | -4.061
-14.5 | -0.713 | 0.18046 | 0.005 | -3.952
-14 | -0.686 | 0.17521 | 0.004 | -3.918
-13.5 | -0.66 | 0.17001 | 0.004 | -3.88
-13 | -0.633 | 0.1679 | 0.004 | -3.77
-12.5 | -0.606 | 0.16223 | 0.004 | -3.736
-12 | -0.579 | 0.15919 | 0.004 | -3.639
-11.5 | -0.552 | 0.15596 | 0.004 | -3.541
-11 | -0.524 | 0.14056 | 0.004 | -3.727
-10.5 | -0.497 | 0.1387 | 0.003 | -3.581
-10 | -0.47 | 0.13536 | 0.003 | -3.469
-9.5 | -0.443 | 0.13488 | 0.003 | -3.281
-9 | -0.416 | 0.12637 | 0.003 | -3.288
-8.5 | -0.388 | 0.12363 | 0.003 | -3.142
-8 | -0.361 | 0.11414 | 0.003 | -3.165
-7.5 | -0.334 | 0.11201 | 0.003 | -2.982
-7 | -0.307 | 0.10993 | 0.003 | -2.791
-6.5 | -0.279 | 0.09136 | 0.002 | -3.057
-6 | -0.252 | 0.09086 | 0.002 | -2.772
-5.5 | -0.225 | 0.08914 | 0.002 | -2.519
-5 | -0.197 | 0.08163 | 0.002 | -2.417
-4.5 | -0.17 | 0.07793 | 0.002 | -2.181
-4 | -0.143 | 0.07639 | 0.002 | -1.867
-3.5 | -0.175 | 0.05012 | 0.002 | -3.494
-3 | -0.155 | 0.04901 | 0.001 | -3.154
-2.5 | -0.113 | 0.03588 | 0.001 | -3.148
-2 | -0.064 | 0.03356 | 0.001 | -1.904
-1.5 | -0.011 | 0.03206 | 0.001 | -0.351
-1 | 0.043 | 0.03084 | 0.001 | 1.408
-0.5 | 0.123 | 0.00927 | 0.002 | 13.27
0 | 0.192 | 0.0093 | 0.001 | 20.682
0.5 | 0.261 | 0.00878 | 0.001 | 29.744
1 | 0.329 | 0.01054 | 0 | 31.26
1.5 | 0.398 | 0.0108 | 0 | 36.833
2 | 0.466 | 0.0111 | -0.001 | 41.936
2.5 | 0.533 | 0.01143 | -0.001 | 46.664
3 | 0.6 | 0.01194 | -0.002 | 50.248
3.5 | 0.666 | 0.01243 | -0.002 | 53.571
4 | 0.726 | 0.01309 | -0.003 | 55.421
4.5 | 0.782 | 0.01403 | -0.003 | 55.741
5 | 0.838 | 0.01518 | -0.004 | 55.198
5.5 | 0.894 | 0.01654 | -0.004 | 54.03
6 | 0.948 | 0.01811 | -0.005 | 52.35
6.5 | 1.003 | 0.01986 | -0.006 | 50.497
7 | 1.056 | 0.02183 | -0.006 | 48.365
7.5 | 1.107 | 0.02407 | -0.007 | 45.981
8 | 1.156 | 0.02653 | -0.007 | 43.585
8.5 | 1.203 | 0.02928 | -0.008 | 41.091
9 | 1.248 | 0.0324 | -0.008 | 38.512
9.5 | 1.284 | 0.03603 | -0.009 | 35.633
10 | 1.303 | 0.04059 | -0.009 | 32.102
10.5 | 1.289 | 0.05161 | -0.01 | 24.974
11 | 1.223 | 0.06518 | -0.01 | 18.765
11.5 | 0.698 | 0.11817 | -0.004 | 5.904
12 | 0.724 | 0.12163 | -0.004 | 5.953
12.5 | 0.751 | 0.14141 | -0.005 | 5.311
13 | 0.778 | 0.15804 | -0.006 | 4.924
13.5 | 0.805 | 0.1804 | -0.007 | 4.463
14 | 0.834 | 0.19026 | -0.008 | 4.381
14.5 | 0.86 | 0.20203 | -0.009 | 4.256
15 | 0.886 | 0.20714 | -0.009 | 4.279

## 24. Re 250k Mach 0.50 (2)
BIGFOIL.COM POLAR EXPORT
e637
EPPLER 637 |  |  |  | Cl Max: | 1.2406 | at alpha= | 8.5 | deg
XFOIL ncrit=9 |  |  |  | L/D Max: | 53.9744 | at alpha= | 5 | deg
Re: | 250000 |  |  | Cd Min: | 0.26675 | at alpha= | -20 | deg
Mach: | 0.5 |  |  | Cl=0 at alpha= | -2.0598 | deg
|  |  |  | @ Cl=0.1, Cd= | 0.017943
|  |  |  | @ Cl=0.4, Cd= | 0.014576
|  |  |  | @ Cl=0.6, Cd= | 0.014226
alpha (deg) | Cl | Cd | Cm | Cl/Cd
-20 | -0.7241 | 0.26675 | 0.0689 | -2.7145
-19.5 | -0.7016 | 0.25935 | 0.0642 | -2.7052
-19 | -0.679 | 0.25201 | 0.0595 | -2.6943
-18.5 | -0.6572 | 0.24521 | 0.0542 | -2.6802
-18 | -0.6371 | 0.23902 | 0.0487 | -2.6655
-17.5 | -0.6121 | 0.22981 | 0.0459 | -2.6635
-17 | -0.5894 | 0.22219 | 0.0423 | -2.6527
-16.5 | -0.567 | 0.21491 | 0.0383 | -2.6383
-16 | -0.545 | 0.20751 | 0.0342 | -2.6264
-15.5 | -0.5233 | 0.20031 | 0.0299 | -2.6125
-15 | -0.5042 | 0.19389 | 0.0247 | -2.6004
-14.5 | -0.4816 | 0.18553 | 0.0218 | -2.5958
-14 | -0.4598 | 0.17817 | 0.0188 | -2.5807
-13.5 | -0.4395 | 0.17091 | 0.0152 | -2.5715
-13 | -0.4204 | 0.16388 | 0.0111 | -2.5653
-12.5 | -0.4093 | 0.15822 | 0.0054 | -2.5869
-12 | -0.3874 | 0.14959 | 0.0031 | -2.5897
-11.5 | -0.3659 | 0.14198 | 0.0012 | -2.5771
-11 | -0.3482 | 0.1349 | -0.0016 | -2.5812
-10.5 | -0.3323 | 0.12786 | -0.0049 | -2.5989
-10 | -0.3259 | 0.12174 | -0.0109 | -2.677
-9.5 | -0.313 | 0.11393 | -0.0143 | -2.7473
-9 | -0.2909 | 0.10637 | -0.0149 | -2.7348
-8.5 | -0.2464 | 0.09725 | -0.0265 | -2.5337
-8 | -0.2439 | 0.0914 | -0.031 | -2.6685
-7.5 | -0.2434 | 0.08416 | -0.0355 | -2.8921
-7 | -0.2264 | 0.07782 | -0.0345 | -2.9093
-6.5 | -0.2219 | 0.07135 | -0.038 | -3.11
-6 | -0.2452 | 0.066 | -0.0444 | -3.7152
-5.5 | -0.2339 | 0.05822 | -0.043 | -4.0175
-5 | -0.2195 | 0.05251 | -0.0417 | -4.1802
-4.5 | -0.2045 | 0.04844 | -0.0396 | -4.2217
-4 | -0.1761 | 0.04112 | -0.0376 | -4.2826
-3.5 | -0.1436 | 0.03709 | -0.0334 | -3.8717
-3 | -0.1036 | 0.03206 | -0.0304 | -3.2314
-2.5 | -0.0493 | 0.02546 | -0.0245 | -1.9364
-2 | 0.0067 | 0.02134 | -0.0209 | 0.31396
-1.5 | 0.0709 | 0.01881 | -0.0187 | 3.7693
-1 | 0.1367 | 0.01685 | -0.017 | 8.1128
-0.5 | 0.1945 | 0.0156 | -0.0143 | 12.4679
0 | 0.2495 | 0.01484 | -0.0112 | 16.8127
1.5 | 0.6378 | 0.01416 | -0.0454 | 45.0424
2 | 0.6935 | 0.01456 | -0.0434 | 47.6305
2.5 | 0.7475 | 0.01504 | -0.0413 | 49.7008
3 | 0.8034 | 0.01558 | -0.0391 | 51.5661
3.5 | 0.8554 | 0.01624 | -0.0365 | 52.6724
4 | 0.9097 | 0.01694 | -0.034 | 53.7013
4.5 | 0.9586 | 0.01784 | -0.0307 | 53.7332
5 | 1.0104 | 0.01872 | -0.0276 | 53.9744
5.5 | 1.0547 | 0.01984 | -0.0236 | 53.1603
6 | 1.101 | 0.02098 | -0.0196 | 52.4786
6.5 | 1.1402 | 0.02227 | -0.0147 | 51.1989
7 | 1.1736 | 0.02381 | -0.0091 | 49.2902
7.5 | 1.2162 | 0.02469 | -0.004 | 49.2588
8 | 1.223 | 0.02688 | 0.0041 | 45.4985
8.5 | 1.2406 | 0.02839 | 0.0115 | 43.6985
9 | 1.239 | 0.03013 | 0.0204 | 41.1218
9.5 | 1.1788 | 0.03708 | 0.0249 | 31.7907
10 | 1.0912 | 0.04979 | 0.0224 | 21.916
10.5 | 1.0509 | 0.05945 | 0.0206 | 17.677
11 | 1.0444 | 0.06585 | 0.0201 | 15.8603
11.5 | 1.0475 | 0.07133 | 0.02 | 14.6853
12 | 1.0624 | 0.07572 | 0.0203 | 14.0306
12.5 | 1.0993 | 0.0777 | 0.022 | 14.148
13 | 1.0707 | 0.08769 | 0.0187 | 12.2101
13.5 | 1.037 | 0.09894 | 0.0144 | 10.4811

## 25. Re 500k Mach 0.00 (1)
BIGFOIL.COM POLAR EXPORT
e637
EPPLER 637 |  |  |  | Cl Max: | 1.381 | at alpha= | 14 | deg
JavaFoil+Calcfoil stall+Eppler ext transition |  |  |  | L/D Max: | 115.427 | at alpha= | 5.5 | deg
Re: | 500000 |  |  | Cd Min: | 0.00564 | at alpha= | 1 | deg
Mach: | 0 |  |  | Cl=0 at alpha= | -1.3983 | deg
|  |  |  | @ Cl=0.1, Cd= | 0.0079493
|  |  |  | @ Cl=0.4, Cd= | 0.005867
|  |  |  | @ Cl=0.6, Cd= | 0.0069817
alpha (deg) | Cl | Cd | Cm | Cl/Cd
-15 | -0.378 | 0.12684 | 0.003 | -2.977
-14.5 | -0.391 | 0.12064 | 0.003 | -3.238
-14 | -0.404 | 0.11388 | 0.003 | -3.545
-13.5 | -0.416 | 0.10959 | 0.003 | -3.797
-13 | -0.428 | 0.10272 | 0.003 | -4.166
-12.5 | -0.439 | 0.09697 | 0.003 | -4.528
-12 | -0.449 | 0.11017 | 0.003 | -4.074
-11.5 | -0.457 | 0.10183 | 0.003 | -4.49
-11 | -0.464 | 0.09477 | 0.003 | -4.897
-10.5 | -0.469 | 0.08753 | 0.003 | -5.355
-10 | -0.471 | 0.08428 | 0.003 | -5.589
-9.5 | -0.471 | 0.07489 | 0.003 | -6.285
-9 | -0.467 | 0.06993 | 0.002 | -6.68
-8.5 | -0.46 | 0.06692 | 0.002 | -6.876
-8 | -0.45 | 0.06193 | 0.002 | -7.26
-7.5 | -0.435 | 0.05768 | 0.002 | -7.549
-7 | -0.417 | 0.05323 | 0.002 | -7.84
-6.5 | -0.395 | 0.04977 | 0.002 | -7.94
-6 | -0.369 | 0.04632 | 0.002 | -7.975
-5.5 | -0.34 | 0.04284 | 0.002 | -7.936
-5 | -0.307 | 0.04038 | 0.002 | -7.604
-4.5 | -0.271 | 0.03822 | 0.002 | -7.092
-4 | -0.232 | 0.03672 | 0.002 | -6.324
-3.5 | -0.191 | 0.03497 | 0.001 | -5.461
-3 | -0.148 | 0.03352 | 0.001 | -4.409
-2.5 | -0.103 | 0.03196 | 0.001 | -3.23
-2 | -0.071 | 0.0088 | 0.003 | -8.051
-1.5 | -0.012 | 0.00877 | 0.002 | -1.402
-1 | 0.047 | 0.00802 | 0.002 | 5.872
-0.5 | 0.107 | 0.00794 | 0.002 | 13.472
0 | 0.167 | 0.00791 | 0.001 | 21.124
0.5 | 0.227 | 0.00792 | 0.001 | 28.647
1 | 0.287 | 0.00564 | 0 | 50.841
1.5 | 0.346 | 0.00575 | 0 | 60.151
2 | 0.406 | 0.00588 | -0.001 | 68.982
2.5 | 0.465 | 0.00599 | -0.001 | 77.564
3 | 0.524 | 0.00612 | -0.002 | 85.667
3.5 | 0.583 | 0.00695 | -0.002 | 83.922
4 | 0.642 | 0.00706 | -0.003 | 90.898
4.5 | 0.7 | 0.00729 | -0.003 | 96.073
5 | 0.759 | 0.0069 | -0.004 | 109.973
5.5 | 0.817 | 0.00707 | -0.004 | 115.427
6 | 0.874 | 0.01002 | -0.005 | 87.203
6.5 | 0.931 | 0.01041 | -0.005 | 89.497
7 | 0.988 | 0.0108 | -0.006 | 91.514
7.5 | 1.043 | 0.01125 | -0.006 | 92.746
8 | 1.097 | 0.01179 | -0.007 | 93.033
8.5 | 1.147 | 0.0124 | -0.007 | 92.561
9 | 1.191 | 0.01328 | -0.008 | 89.653
9.5 | 1.232 | 0.01438 | -0.009 | 85.636
10 | 1.267 | 0.01591 | -0.009 | 79.629
10.5 | 1.299 | 0.01765 | -0.01 | 73.566
11 | 1.327 | 0.01963 | -0.01 | 67.616
11.5 | 1.347 | 0.02332 | -0.011 | 57.753
12 | 1.351 | 0.03189 | -0.011 | 42.359
12.5 | 1.355 | 0.04117 | -0.011 | 32.915
13 | 1.369 | 0.04465 | -0.012 | 30.655
13.5 | 1.377 | 0.04859 | -0.012 | 28.339
14 | 1.381 | 0.05271 | -0.013 | 26.196
14.5 | 1.378 | 0.05757 | -0.013 | 23.942
15 | 1.372 | 0.06255 | -0.014 | 21.93
15.5 | 1.361 | 0.06719 | -0.014 | 20.261
16 | 1.345 | 0.07258 | -0.015 | 18.533
16.5 | 1.325 | 0.0784 | -0.015 | 16.895
17 | 1.3 | 0.08532 | -0.016 | 15.234
17.5 | 1.27 | 0.09311 | -0.016 | 13.641
18 | 1.234 | 0.10406 | -0.016 | 11.854
18.5 | 1.124 | 0.15999 | -0.011 | 7.024
19 | 1.09 | 0.16918 | -0.009 | 6.442

## 26. Re 500k Mach 0.00 (2)
BIGFOIL.COM POLAR EXPORT
e637
EPPLER 637 |  |  |  | Cl Max: | 1.4458 | at alpha= | 12 | deg
XFOIL ncrit=9 |  |  |  | L/D Max: | 98.0153 | at alpha= | 9.5 | deg
Re: | 500000 |  |  | Cd Min: | 0.23937 | at alpha= | -20 | deg
Mach: | 0 |  |  | Cl=0 at alpha= | -1.9326 | deg
|  |  |  | @ Cl=0.1, Cd= | 0.011548
|  |  |  | @ Cl=0.4, Cd= | 0.0095178
|  |  |  | @ Cl=0.6, Cd= | 0.0095867
alpha (deg) | Cl | Cd | Cm | Cl/Cd
-20 | -0.6492 | 0.23937 | 0.0516 | -2.7121
-19.5 | -0.6316 | 0.23314 | 0.049 | -2.7091
-19 | -0.6147 | 0.22742 | 0.0456 | -2.7029
-18.5 | -0.5977 | 0.22155 | 0.0422 | -2.6978
-18 | -0.5808 | 0.21553 | 0.0388 | -2.6948
-17.5 | -0.5639 | 0.20946 | 0.0354 | -2.6922
-17 | -0.5474 | 0.20307 | 0.032 | -2.6956
-16.5 | -0.5309 | 0.19655 | 0.0286 | -2.7011
-16 | -0.5168 | 0.18977 | 0.0243 | -2.7233
-15.5 | -0.5048 | 0.18331 | 0.0202 | -2.7538
-14.5 | -0.4715 | 0.1697 | 0.0159 | -2.7784
-14 | -0.4569 | 0.16338 | 0.0132 | -2.7965
-13.5 | -0.4434 | 0.15676 | 0.0104 | -2.8285
-13 | -0.4305 | 0.15002 | 0.0076 | -2.8696
-12.5 | -0.4185 | 0.14308 | 0.0046 | -2.9249
-12 | -0.4159 | 0.1353 | -0.001 | -3.0739
-11.5 | -0.4075 | 0.12778 | -0.0047 | -3.1891
-11 | -0.3922 | 0.12095 | -0.0049 | -3.2427
-10.5 | -0.3809 | 0.11454 | -0.0069 | -3.3255
-10 | -0.3715 | 0.10798 | -0.0093 | -3.4405
-9.5 | -0.3643 | 0.10116 | -0.012 | -3.6012
-9 | -0.3591 | 0.09414 | -0.0151 | -3.8145
-8.5 | -0.3564 | 0.08695 | -0.0186 | -4.0989
-8 | -0.334 | 0.0745 | -0.0374 | -4.4832
-7.5 | -0.3601 | 0.0658 | -0.039 | -5.4726
-7 | -0.363 | 0.05789 | -0.038 | -6.2705
-6.5 | -0.3495 | 0.05274 | -0.0363 | -6.6268
-5 | -0.2767 | 0.03532 | -0.0284 | -7.8341
-4.5 | -0.2384 | 0.03209 | -0.0238 | -7.4291
-4 | -0.2031 | 0.02722 | -0.0224 | -7.4614
-3.5 | -0.1612 | 0.02365 | -0.0191 | -6.8161
-3 | -0.1111 | 0.02329 | -0.017 | -4.7703
-2.5 | -0.0592 | 0.01484 | -0.0134 | -3.9892
-2 | -0.0067 | 0.01327 | -0.012 | -0.5049
-1.5 | 0.043 | 0.01225 | -0.0104 | 3.5102
-1 | 0.0926 | 0.01163 | -0.0088 | 7.9622
-0.5 | 0.1429 | 0.01107 | -0.0074 | 12.9088
0 | 0.1734 | 0.00891 | -0.0028 | 19.4613
0.5 | 0.3195 | 0.0093 | -0.0192 | 34.3548
1 | 0.4378 | 0.00962 | -0.032 | 45.5094
1.5 | 0.5061 | 0.00962 | -0.0349 | 52.6091
2 | 0.5729 | 0.00957 | -0.0375 | 59.8642
2.5 | 0.6378 | 0.00961 | -0.0398 | 66.3684
3 | 0.6857 | 0.00968 | -0.0385 | 70.8368
3.5 | 0.7328 | 0.00991 | -0.0371 | 73.9455
4 | 0.7808 | 0.01001 | -0.0357 | 78.002
4.5 | 0.8281 | 0.01024 | -0.0344 | 80.8691
5 | 0.8757 | 0.01043 | -0.033 | 83.9597
5.5 | 0.923 | 0.01065 | -0.0316 | 86.6667
6 | 0.97 | 0.01093 | -0.0302 | 88.7466
6.5 | 1.0168 | 0.01116 | -0.0287 | 91.1111
7 | 1.0626 | 0.01149 | -0.0271 | 92.4804
7.5 | 1.1082 | 0.01174 | -0.0254 | 94.3952
8 | 1.1533 | 0.01206 | -0.0237 | 95.6302
8.5 | 1.1969 | 0.01247 | -0.0219 | 95.9824
9 | 1.2413 | 0.01272 | -0.0201 | 97.5865
9.5 | 1.284 | 0.0131 | -0.0181 | 98.0153
10 | 1.3252 | 0.01355 | -0.0159 | 97.8007
10.5 | 1.3646 | 0.01405 | -0.0134 | 97.1246
11 | 1.3992 | 0.01479 | -0.0104 | 94.6045
11.5 | 1.4282 | 0.01579 | -0.0066 | 90.4497
12 | 1.4458 | 0.01724 | -0.0013 | 83.8631
12.5 | 1.444 | 0.01909 | 0.0069 | 75.6417
13 | 1.4341 | 0.02154 | 0.0145 | 66.5785
13.5 | 1.423 | 0.02559 | 0.0182 | 55.6077
14 | 1.4122 | 0.03105 | 0.0192 | 45.4815
14.5 | 1.395 | 0.03788 | 0.0188 | 36.8268
15 | 1.3724 | 0.04561 | 0.018 | 30.0899
15.5 | 1.3439 | 0.05424 | 0.0166 | 24.7769
16 | 1.3206 | 0.0627 | 0.0149 | 21.0622
16.5 | 1.2958 | 0.07181 | 0.0126 | 18.0448
17 | 1.2697 | 0.08148 | 0.0099 | 15.583

## 27. Re 500k Mach 0.10 (1)
BIGFOIL.COM POLAR EXPORT
e637
EPPLER 637 |  |  |  | Cl Max: | 1.374 | at alpha= | 14 | deg
JavaFoil+Calcfoil stall+Eppler ext transition |  |  |  | L/D Max: | 110.11 | at alpha= | 5 | deg
Re: | 500000 |  |  | Cd Min: | 0.00563 | at alpha= | 1 | deg
Mach: | 0.1 |  |  | Cl=0 at alpha= | -1.3983 | deg
|  |  |  | @ Cl=0.1, Cd= | 0.007934
|  |  |  | @ Cl=0.4, Cd= | 0.005844
|  |  |  | @ Cl=0.6, Cd= | 0.0069851
alpha (deg) | Cl | Cd | Cm | Cl/Cd
-14.5 | -0.348 | 0.12304 | 0.003 | -2.832
-14 | -0.364 | 0.11795 | 0.003 | -3.082
-13.5 | -0.379 | 0.10984 | 0.003 | -3.446
-13 | -0.393 | 0.10292 | 0.003 | -3.818
-12.5 | -0.407 | 0.09757 | 0.003 | -4.167
-12 | -0.419 | 0.09227 | 0.003 | -4.546
-11.5 | -0.431 | 0.10702 | 0.003 | -4.024
-11 | -0.44 | 0.09889 | 0.003 | -4.454
-10.5 | -0.448 | 0.09039 | 0.003 | -4.958
-10 | -0.453 | 0.08743 | 0.003 | -5.184
-9.5 | -0.456 | 0.08029 | 0.003 | -5.674
-9 | -0.455 | 0.07159 | 0.003 | -6.353
-8.5 | -0.45 | 0.06862 | 0.002 | -6.563
-8 | -0.442 | 0.0628 | 0.002 | -7.039
-7.5 | -0.43 | 0.05844 | 0.002 | -7.354
-7 | -0.413 | 0.0542 | 0.002 | -7.625
-6.5 | -0.393 | 0.05008 | 0.002 | -7.84
-6 | -0.368 | 0.04679 | 0.002 | -7.862
-5.5 | -0.339 | 0.04313 | 0.002 | -7.867
-5 | -0.307 | 0.04064 | 0.002 | -7.555
-4.5 | -0.271 | 0.0384 | 0.002 | -7.066
-4 | -0.233 | 0.03679 | 0.002 | -6.326
-3.5 | -0.192 | 0.03504 | 0.001 | -5.468
-3 | -0.148 | 0.03359 | 0.001 | -4.417
-2.5 | -0.104 | 0.03203 | 0.001 | -3.235
-2 | -0.071 | 0.00878 | 0.003 | -8.11
-1.5 | -0.012 | 0.00877 | 0.002 | -1.409
-1 | 0.047 | 0.00804 | 0.002 | 5.882
-0.5 | 0.107 | 0.00792 | 0.002 | 13.572
0 | 0.168 | 0.00795 | 0.001 | 21.122
0.5 | 0.228 | 0.0079 | 0.001 | 28.87
1 | 0.288 | 0.00563 | 0 | 51.136
1.5 | 0.348 | 0.00574 | 0 | 60.589
2 | 0.408 | 0.00586 | -0.001 | 69.527
2.5 | 0.467 | 0.00598 | -0.001 | 78.134
3 | 0.527 | 0.00617 | -0.002 | 85.285
3.5 | 0.586 | 0.00694 | -0.002 | 84.451
4 | 0.645 | 0.00713 | -0.003 | 90.495
4.5 | 0.704 | 0.00728 | -0.003 | 96.682
5 | 0.762 | 0.00692 | -0.004 | 110.11
5.5 | 0.82 | 0.00979 | -0.004 | 83.796
6 | 0.878 | 0.01007 | -0.005 | 87.19
6.5 | 0.936 | 0.01046 | -0.005 | 89.453
7 | 0.993 | 0.01087 | -0.006 | 91.311
7.5 | 1.048 | 0.01134 | -0.006 | 92.408
8 | 1.102 | 0.0119 | -0.007 | 92.62
8.5 | 1.151 | 0.01255 | -0.007 | 91.696
9 | 1.194 | 0.0135 | -0.008 | 88.419
9.5 | 1.235 | 0.01466 | -0.009 | 84.253
10 | 1.27 | 0.01624 | -0.009 | 78.209
10.5 | 1.301 | 0.0181 | -0.01 | 71.87
11 | 1.329 | 0.02023 | -0.01 | 65.686
11.5 | 1.341 | 0.02619 | -0.01 | 51.197
12 | 1.351 | 0.03268 | -0.011 | 41.343
12.5 | 1.355 | 0.042 | -0.011 | 32.256
13 | 1.367 | 0.0456 | -0.012 | 29.97
13.5 | 1.373 | 0.04956 | -0.012 | 27.709
14 | 1.374 | 0.0542 | -0.013 | 25.345
14.5 | 1.369 | 0.05897 | -0.013 | 23.217
15 | 1.36 | 0.06383 | -0.014 | 21.303
15.5 | 1.346 | 0.06875 | -0.014 | 19.571
16 | 1.325 | 0.07447 | -0.015 | 17.798
16.5 | 1.301 | 0.0811 | -0.015 | 16.036
17 | 1.27 | 0.08814 | -0.016 | 14.412
17.5 | 1.235 | 0.097 | -0.016 | 12.732
18 | 1.123 | 0.15068 | -0.011 | 7.45
18.5 | 1.08 | 0.16242 | -0.008 | 6.652
19 | 1.048 | 0.17105 | -0.009 | 6.129

## 28. Re 500k Mach 0.10 (2)
BIGFOIL.COM POLAR EXPORT
e637
EPPLER 637 |  |  |  | Cl Max: | 1.4398 | at alpha= | 12.5 | deg
XFOIL ncrit=9 |  |  |  | L/D Max: | 97.6266 | at alpha= | 9.5 | deg
Re: | 500000 |  |  | Cd Min: | 0.24002 | at alpha= | -20 | deg
Mach: | 0.1 |  |  | Cl=0 at alpha= | -1.9381 | deg
|  |  |  | @ Cl=0.1, Cd= | 0.011593
|  |  |  | @ Cl=0.4, Cd= | 0.0095831
|  |  |  | @ Cl=0.6, Cd= | 0.0096173
alpha (deg) | Cl | Cd | Cm | Cl/Cd
-20 | -0.651 | 0.24002 | 0.0521 | -2.7123
-19.5 | -0.6334 | 0.23385 | 0.0494 | -2.7086
-19 | -0.6163 | 0.22808 | 0.046 | -2.7021
-18.5 | -0.5991 | 0.22218 | 0.0425 | -2.6965
-18 | -0.582 | 0.21612 | 0.0391 | -2.6929
-17.5 | -0.565 | 0.21001 | 0.0357 | -2.6903
-17 | -0.5483 | 0.20359 | 0.0323 | -2.6932
-16.5 | -0.5315 | 0.19703 | 0.0288 | -2.6976
-16 | -0.5174 | 0.19027 | 0.0245 | -2.7193
-15.5 | -0.5052 | 0.18382 | 0.0203 | -2.7483
-14.5 | -0.4712 | 0.17019 | 0.0161 | -2.7687
-14 | -0.4564 | 0.16384 | 0.0134 | -2.7856
-13.5 | -0.4427 | 0.15718 | 0.0106 | -2.8165
-13 | -0.4296 | 0.15043 | 0.0077 | -2.8558
-12.5 | -0.4175 | 0.14343 | 0.0046 | -2.9108
-12 | -0.415 | 0.13573 | -0.001 | -3.0575
-11 | -0.3894 | 0.12156 | -0.0045 | -3.2034
-10.5 | -0.3782 | 0.1151 | -0.0066 | -3.2858
-10 | -0.3688 | 0.1085 | -0.0091 | -3.3991
-9.5 | -0.3614 | 0.10164 | -0.0119 | -3.5557
-9 | -0.3558 | 0.09461 | -0.0149 | -3.7607
-8.5 | -0.3527 | 0.08741 | -0.0185 | -4.035
-8 | -0.3334 | 0.07446 | -0.0382 | -4.4776
-7.5 | -0.3567 | 0.06627 | -0.0393 | -5.3825
-7 | -0.359 | 0.05896 | -0.0382 | -6.0889
-6.5 | -0.3461 | 0.05373 | -0.0367 | -6.4415
-6 | -0.3263 | 0.04877 | -0.0351 | -6.6906
-5 | -0.2757 | 0.03592 | -0.0291 | -7.6754
-4.5 | -0.2379 | 0.03249 | -0.0243 | -7.3223
-4 | -0.2027 | 0.02758 | -0.0229 | -7.3495
-3.5 | -0.1611 | 0.02392 | -0.0195 | -6.7349
-3 | -0.111 | 0.02346 | -0.0173 | -4.7315
-2.5 | -0.0593 | 0.01502 | -0.0136 | -3.9481
-2 | -0.0062 | 0.01336 | -0.0122 | -0.46407
-1.5 | 0.0439 | 0.01231 | -0.0106 | 3.5662
-1 | 0.0938 | 0.01166 | -0.009 | 8.0446
-0.5 | 0.1441 | 0.01112 | -0.0075 | 12.9586
0 | 0.179 | 0.00921 | -0.0036 | 19.4354
1 | 0.4396 | 0.00965 | -0.0319 | 45.5544
2 | 0.5757 | 0.00961 | -0.0375 | 59.9063
2.5 | 0.642 | 0.00963 | -0.04 | 66.6667
3 | 0.69 | 0.00972 | -0.0386 | 70.9877
3.5 | 0.7375 | 0.00994 | -0.0372 | 74.1952
4 | 0.7857 | 0.01006 | -0.0358 | 78.1014
4.5 | 0.8332 | 0.01034 | -0.0344 | 80.5803
5 | 0.8813 | 0.01049 | -0.033 | 84.0133
5.5 | 0.9287 | 0.01074 | -0.0315 | 86.4711
6 | 0.9762 | 0.01099 | -0.0301 | 88.8262
6.5 | 1.0231 | 0.01125 | -0.0285 | 90.9422
7 | 1.0693 | 0.01156 | -0.0269 | 92.5
7.5 | 1.1149 | 0.01186 | -0.0252 | 94.0051
8 | 1.1605 | 0.01215 | -0.0234 | 95.5144
8.5 | 1.2045 | 0.01255 | -0.0215 | 95.9761
9 | 1.2486 | 0.01286 | -0.0195 | 97.0918
9.5 | 1.2916 | 0.01323 | -0.0174 | 97.6266
10 | 1.333 | 0.01369 | -0.0151 | 97.3703
10.5 | 1.372 | 0.01423 | -0.0125 | 96.416
11 | 1.4068 | 0.01497 | -0.0093 | 93.9746
11.5 | 1.4339 | 0.01605 | -0.0051 | 89.3396
12.5 | 1.4398 | 0.0196 | 0.0099 | 73.4592
13 | 1.4291 | 0.0225 | 0.0165 | 63.5156
13.5 | 1.4181 | 0.02706 | 0.0192 | 52.4058
14 | 1.4043 | 0.03314 | 0.0196 | 42.3748
14.5 | 1.3841 | 0.04043 | 0.0191 | 34.2345
15 | 1.3593 | 0.04846 | 0.0181 | 28.0499
15.5 | 1.3295 | 0.05733 | 0.0166 | 23.1903
16 | 1.3067 | 0.06592 | 0.0147 | 19.8225
16.5 | 1.282 | 0.07515 | 0.0123 | 17.0592
17 | 1.256 | 0.0849 | 0.0095 | 14.7939
17.5 | 1.2314 | 0.09479 | 0.0064 | 12.9908

## 29. Re 500k Mach 0.25 (1)
BIGFOIL.COM POLAR EXPORT
e637
EPPLER 637 |  |  |  | Cl Max: | 1.346 | at alpha= | 12.5 | deg
JavaFoil+Calcfoil stall+Eppler ext transition |  |  |  | L/D Max: | 105.188 | at alpha= | 4.5 | deg
Re: | 500000 |  |  | Cd Min: | 0.00569 | at alpha= | 1 | deg
Mach: | 0.25 |  |  | Cl=0 at alpha= | -1.3952 | deg
|  |  |  | @ Cl=0.1, Cd= | 0.0079715
|  |  |  | @ Cl=0.4, Cd= | 0.0058932
|  |  |  | @ Cl=0.6, Cd= | 0.0070044
alpha (deg) | Cl | Cd | Cm | Cl/Cd
-12.5 | -0.064 | 0.1022 | 0.004 | -0.629
-12 | -0.061 | 0.09514 | 0.004 | -0.646
-11.5 | -0.166 | 0.09129 | 0.003 | -1.82
-11 | -0.215 | 0.08438 | 0.003 | -2.551
-10.5 | -0.256 | 0.07931 | 0.003 | -3.229
-10 | -0.291 | 0.07552 | 0.003 | -3.856
-9.5 | -0.321 | 0.07098 | 0.003 | -4.521
-9 | -0.345 | 0.0906 | 0.003 | -3.809
-8.5 | -0.363 | 0.08388 | 0.003 | -4.332
-8 | -0.375 | 0.074 | 0.002 | -5.068
-7.5 | -0.38 | 0.06683 | 0.002 | -5.686
-7 | -0.378 | 0.06044 | 0.002 | -6.254
-6.5 | -0.369 | 0.05454 | 0.002 | -6.768
-6 | -0.354 | 0.05001 | 0.002 | -7.069
-5.5 | -0.332 | 0.04496 | 0.002 | -7.378
-5 | -0.304 | 0.04184 | 0.002 | -7.27
-4.5 | -0.272 | 0.03935 | 0.002 | -6.904
-4 | -0.235 | 0.03758 | 0.002 | -6.248
-3.5 | -0.194 | 0.03555 | 0.001 | -5.47
-3 | -0.151 | 0.03396 | 0.001 | -4.453
-2.5 | -0.106 | 0.0325 | 0.001 | -3.254
-2 | -0.059 | 0.03047 | 0.001 | -1.927
-1.5 | -0.013 | 0.00807 | 0.003 | -1.57
-1 | 0.049 | 0.00803 | 0.002 | 6.046
-0.5 | 0.11 | 0.00796 | 0.002 | 13.866
0 | 0.173 | 0.00794 | 0.001 | 21.722
0.5 | 0.234 | 0.00795 | 0.001 | 29.456
1 | 0.296 | 0.00569 | 0 | 51.938
1.5 | 0.357 | 0.00581 | 0 | 61.507
2 | 0.419 | 0.00593 | -0.001 | 70.629
2.5 | 0.48 | 0.00605 | -0.001 | 79.305
3 | 0.541 | 0.00625 | -0.002 | 86.533
3.5 | 0.602 | 0.00703 | -0.002 | 85.629
4 | 0.662 | 0.00669 | -0.003 | 98.902
4.5 | 0.722 | 0.00687 | -0.003 | 105.188
5 | 0.782 | 0.00975 | -0.004 | 80.214
5.5 | 0.842 | 0.01009 | -0.004 | 83.45
6 | 0.901 | 0.01042 | -0.005 | 86.485
6.5 | 0.96 | 0.01084 | -0.005 | 88.525
7 | 1.017 | 0.0113 | -0.006 | 89.986
7.5 | 1.073 | 0.01188 | -0.007 | 90.26
8 | 1.122 | 0.01261 | -0.007 | 88.95
8.5 | 1.166 | 0.01362 | -0.008 | 85.622
9 | 1.21 | 0.01483 | -0.008 | 81.636
9.5 | 1.251 | 0.0164 | -0.009 | 76.286
10 | 1.285 | 0.0183 | -0.009 | 70.234
10.5 | 1.314 | 0.02052 | -0.01 | 64.023
11 | 1.337 | 0.02354 | -0.01 | 56.79
11.5 | 1.34 | 0.03208 | -0.011 | 41.765
12 | 1.331 | 0.04714 | -0.011 | 28.229
12.5 | 1.346 | 0.04662 | -0.011 | 28.88
13 | 1.346 | 0.05091 | -0.012 | 26.438
13.5 | 1.337 | 0.05572 | -0.012 | 23.997
14 | 1.32 | 0.06084 | -0.013 | 21.693
14.5 | 1.292 | 0.06708 | -0.013 | 19.267
15 | 1.256 | 0.07342 | -0.014 | 17.111
15.5 | 1.211 | 0.08059 | -0.014 | 15.031
16 | 1.156 | 0.08906 | -0.015 | 12.981
16.5 | 1.014 | 0.13796 | -0.008 | 7.351
17 | 0.954 | 0.14588 | -0.006 | 6.542
17.5 | 0.89 | 0.15844 | -0.006 | 5.62

## 30. Re 500k Mach 0.25 (2)
BIGFOIL.COM POLAR EXPORT
e637
EPPLER 637 |  |  |  | Cl Max: | 1.4502 | at alpha= | 11.5 | deg
XFOIL ncrit=9 |  |  |  | L/D Max: | 94.9632 | at alpha= | 9 | deg
Re: | 500000 |  |  | Cd Min: | 0.24396 | at alpha= | -20 | deg
Mach: | 0.25 |  |  | Cl=0 at alpha= | -1.9568 | deg
|  |  |  | @ Cl=0.1, Cd= | 0.011908
|  |  |  | @ Cl=0.4, Cd= | 0.0096801
|  |  |  | @ Cl=0.6, Cd= | 0.0099019
alpha (deg) | Cl | Cd | Cm | Cl/Cd
-20 | -0.6618 | 0.24396 | 0.0552 | -2.7127
-19.5 | -0.6438 | 0.23788 | 0.0519 | -2.7064
-19 | -0.6257 | 0.23185 | 0.0483 | -2.6987
-18.5 | -0.6075 | 0.2257 | 0.0447 | -2.6916
-18 | -0.5894 | 0.21941 | 0.041 | -2.6863
-17.5 | -0.5713 | 0.21309 | 0.0375 | -2.681
-17 | -0.5535 | 0.20645 | 0.0339 | -2.681
-16.5 | -0.5361 | 0.19978 | 0.03 | -2.6835
-16 | -0.5216 | 0.19315 | 0.0255 | -2.7005
-15 | -0.4882 | 0.17927 | 0.0193 | -2.7233
-14.5 | -0.4703 | 0.17285 | 0.0173 | -2.7209
-14 | -0.4545 | 0.16628 | 0.0144 | -2.7333
-13.5 | -0.4396 | 0.15946 | 0.0114 | -2.7568
-13 | -0.4254 | 0.15254 | 0.0083 | -2.7888
-12.5 | -0.4151 | 0.14536 | 0.0039 | -2.8557
-12 | -0.4102 | 0.13805 | -0.0011 | -2.9714
-11.5 | -0.3912 | 0.13083 | -0.0015 | -2.9901
-11 | -0.3774 | 0.12441 | -0.0033 | -3.0335
-10.5 | -0.366 | 0.11771 | -0.0058 | -3.1093
-10 | -0.3558 | 0.11094 | -0.0085 | -3.2071
-9.5 | -0.3473 | 0.10392 | -0.0114 | -3.342
-9 | -0.3407 | 0.0967 | -0.0147 | -3.5233
-8.5 | -0.3084 | 0.08421 | -0.0334 | -3.6623
-8 | -0.3164 | 0.0766 | -0.0386 | -4.1305
-7.5 | -0.3244 | 0.0704 | -0.0384 | -4.608
-6.5 | -0.325 | 0.05853 | -0.0378 | -5.5527
-6 | -0.3123 | 0.05235 | -0.0371 | -5.9656
-5.5 | -0.2961 | 0.04333 | -0.0345 | -6.8336
-5 | -0.2691 | 0.03907 | -0.0323 | -6.8876
-4 | -0.2005 | 0.0296 | -0.0256 | -6.7736
-3.5 | -0.16 | 0.02546 | -0.0218 | -6.2844
-3 | -0.1102 | 0.02452 | -0.019 | -4.4943
-2 | -0.0046 | 0.01395 | -0.0133 | -0.32975
-1.5 | 0.0487 | 0.01274 | -0.0117 | 3.8226
-1 | 0.0998 | 0.01191 | -0.0099 | 8.3795
-0.5 | 0.1512 | 0.0113 | -0.0081 | 13.3805
0 | 0.1999 | 0.01054 | -0.006 | 18.9658
0.5 | 0.3283 | 0.0094 | -0.0189 | 34.9255
1 | 0.4486 | 0.00987 | -0.0313 | 45.4509
1.5 | 0.5229 | 0.00985 | -0.0349 | 53.0863
2 | 0.5906 | 0.00991 | -0.0371 | 59.5964
2.5 | 0.6605 | 0.00985 | -0.0399 | 67.0558
3 | 0.7137 | 0.01005 | -0.0392 | 71.0149
3.5 | 0.7635 | 0.01016 | -0.0377 | 75.1476
4 | 0.8128 | 0.0104 | -0.0361 | 78.1538
4.5 | 0.8625 | 0.01061 | -0.0346 | 81.2912
5 | 0.9118 | 0.01084 | -0.0329 | 84.1144
5.5 | 0.9609 | 0.01114 | -0.0313 | 86.2567
6 | 1.01 | 0.01139 | -0.0295 | 88.6743
6.5 | 1.0582 | 0.01176 | -0.0277 | 89.983
7 | 1.1061 | 0.01204 | -0.0257 | 91.8688
7.5 | 1.1531 | 0.0124 | -0.0235 | 92.9919
8 | 1.1991 | 0.01282 | -0.0212 | 93.5335
8.5 | 1.2453 | 0.01314 | -0.0189 | 94.7717
9 | 1.2896 | 0.01358 | -0.0162 | 94.9632
9.5 | 1.3323 | 0.01405 | -0.0133 | 94.8256
10 | 1.3731 | 0.01461 | -0.0101 | 93.9836
10.5 | 1.41 | 0.01529 | -0.0064 | 92.2171
11 | 1.4385 | 0.0163 | -0.0016 | 88.2515
11.5 | 1.4502 | 0.0179 | 0.0053 | 81.0168
12 | 1.4369 | 0.02003 | 0.0151 | 71.7374
12.5 | 1.4218 | 0.02389 | 0.0205 | 59.5144
13 | 1.4028 | 0.02999 | 0.022 | 46.7756
13.5 | 1.3808 | 0.03728 | 0.0218 | 37.0386
14 | 1.3529 | 0.04547 | 0.0211 | 29.7537
14.5 | 1.3229 | 0.05412 | 0.0199 | 24.4438
15 | 1.2936 | 0.06317 | 0.0181 | 20.4781
15.5 | 1.2686 | 0.07221 | 0.0159 | 17.5682
16 | 1.2468 | 0.0812 | 0.0135 | 15.3547
16.5 | 1.2237 | 0.09068 | 0.0106 | 13.4947

## 31. Re 500k Mach 0.50 (1)
BIGFOIL.COM POLAR EXPORT
e637
EPPLER 637 |  |  |  | Cl Max: | 1.324 | at alpha= | 10 | deg
JavaFoil+Calcfoil stall+Eppler ext transition |  |  |  | L/D Max: | 81.55 | at alpha= | 2.5 | deg
Re: | 500000 |  |  | Cd Min: | 0.00581 | at alpha= | 1 | deg
Mach: | 0.5 |  |  | Cl=0 at alpha= | -1.4154 | deg
|  |  |  | @ Cl=0.1, Cd= | 0.00804
|  |  |  | @ Cl=0.4, Cd= | 0.0068184
|  |  |  | @ Cl=0.6, Cd= | 0.0093162
alpha (deg) | Cl | Cd | Cm | Cl/Cd
-20 | -1.005 | 0.22409 | 0.005 | -4.487
-19.5 | -0.98 | 0.21777 | 0.005 | -4.498
-19 | -0.954 | 0.21188 | 0.005 | -4.501
-18.5 | -0.928 | 0.20769 | 0.005 | -4.466
-18 | -0.902 | 0.19872 | 0.005 | -4.537
-17.5 | -0.875 | 0.19894 | 0.005 | -4.4
-17 | -0.849 | 0.19553 | 0.005 | -4.342
-16.5 | -0.823 | 0.18497 | 0.005 | -4.447
-16 | -0.793 | 0.17288 | 0.005 | -4.589
-15.5 | -0.766 | 0.16724 | 0.005 | -4.582
-15 | -0.74 | 0.15701 | 0.005 | -4.713
-14.5 | -0.713 | 0.15338 | 0.005 | -4.651
-14 | -0.687 | 0.14828 | 0.004 | -4.63
-13.5 | -0.66 | 0.14369 | 0.004 | -4.592
-13 | -0.633 | 0.1374 | 0.004 | -4.607
-12.5 | -0.606 | 0.13473 | 0.004 | -4.499
-12 | -0.579 | 0.13307 | 0.004 | -4.353
-11.5 | -0.552 | 0.12986 | 0.004 | -4.253
-11 | -0.524 | 0.11856 | 0.004 | -4.421
-10.5 | -0.497 | 0.11497 | 0.004 | -4.321
-10 | -0.47 | 0.11224 | 0.003 | -4.184
-9.5 | -0.443 | 0.109 | 0.003 | -4.061
-9 | -0.416 | 0.10388 | 0.003 | -4.001
-8.5 | -0.388 | 0.10131 | 0.003 | -3.834
-8 | -0.361 | 0.09407 | 0.003 | -3.841
-7.5 | -0.334 | 0.09349 | 0.003 | -3.574
-7 | -0.307 | 0.09138 | 0.003 | -3.359
-6.5 | -0.279 | 0.07627 | 0.003 | -3.664
-6 | -0.252 | 0.07589 | 0.002 | -3.32
-5.5 | -0.225 | 0.07625 | 0.002 | -2.946
-5 | -0.197 | 0.06875 | 0.002 | -2.871
-4.5 | -0.17 | 0.06598 | 0.002 | -2.577
-4 | -0.143 | 0.06485 | 0.002 | -2.2
-3.5 | -0.175 | 0.04446 | 0.002 | -3.939
-3 | -0.155 | 0.04298 | 0.001 | -3.596
-2.5 | -0.113 | 0.03375 | 0.001 | -3.348
-2 | -0.064 | 0.03188 | 0.001 | -2.005
-1.5 | -0.011 | 0.03043 | 0.001 | -0.37
-1 | 0.054 | 0.00808 | 0.002 | 6.679
-0.5 | 0.123 | 0.00802 | 0.002 | 15.331
0 | 0.192 | 0.00798 | 0.001 | 24.122
0.5 | 0.261 | 0.00803 | 0.001 | 32.521
1 | 0.33 | 0.00581 | 0 | 56.725
1.5 | 0.398 | 0.00683 | 0 | 58.336
2 | 0.467 | 0.00643 | -0.001 | 72.594
2.5 | 0.534 | 0.00655 | -0.001 | 81.55
3 | 0.602 | 0.0094 | -0.002 | 64.053
3.5 | 0.669 | 0.00982 | -0.002 | 68.117
4 | 0.736 | 0.01023 | -0.003 | 71.921
4.5 | 0.802 | 0.01066 | -0.003 | 75.21
5 | 0.867 | 0.01115 | -0.004 | 77.723
5.5 | 0.928 | 0.01173 | -0.005 | 79.119
6 | 0.983 | 0.01262 | -0.005 | 77.865
6.5 | 1.036 | 0.01383 | -0.006 | 74.964
7 | 1.089 | 0.01526 | -0.006 | 71.375
7.5 | 1.14 | 0.01691 | -0.007 | 67.396
8 | 1.189 | 0.01879 | -0.007 | 63.267
8.5 | 1.234 | 0.02109 | -0.008 | 58.525
9 | 1.277 | 0.02383 | -0.009 | 53.581
9.5 | 1.311 | 0.02699 | -0.009 | 48.577
10 | 1.324 | 0.03191 | -0.01 | 41.493
10.5 | 1.3 | 0.04378 | -0.01 | 29.689
11 | 1.23 | 0.05762 | -0.01 | 21.346
11.5 | 0.698 | 0.10534 | -0.004 | 6.624
12 | 0.724 | 0.10886 | -0.004 | 6.653
12.5 | 0.751 | 0.12297 | -0.005 | 6.109
13 | 0.779 | 0.13912 | -0.007 | 5.601
13.5 | 0.805 | 0.14809 | -0.007 | 5.438
14 | 0.835 | 0.15747 | -0.008 | 5.301
14.5 | 0.86 | 0.16553 | -0.009 | 5.196
15 | 0.887 | 0.17554 | -0.009 | 5.053

## 32. Re 500k Mach 0.50 (2)
BIGFOIL.COM POLAR EXPORT
e637
EPPLER 637 |  |  |  | Cl Max: | 1.4194 | at alpha= | 10.5 | deg
XFOIL ncrit=9 |  |  |  | L/D Max: | 83.131 | at alpha= | 6.5 | deg
Re: | 500000 |  |  | Cd Min: | 0.26573 | at alpha= | -20 | deg
Mach: | 0.5 |  |  | Cl=0 at alpha= | -2.0206 | deg
|  |  |  | @ Cl=0.1, Cd= | 0.01395
|  |  |  | @ Cl=0.4, Cd= | 0.010012
|  |  |  | @ Cl=0.6, Cd= | 0.010773
alpha (deg) | Cl | Cd | Cm | Cl/Cd
-20 | -0.7201 | 0.26573 | 0.0677 | -2.7099
-19.5 | -0.6979 | 0.25839 | 0.0632 | -2.701
-19 | -0.6755 | 0.25096 | 0.0587 | -2.6917
-18.5 | -0.6529 | 0.24348 | 0.0543 | -2.6815
-18 | -0.6301 | 0.23587 | 0.0495 | -2.6714
-17.5 | -0.6078 | 0.22856 | 0.0449 | -2.6593
-16.5 | -0.5648 | 0.21353 | 0.0361 | -2.6451
-16 | -0.5422 | 0.20579 | 0.0331 | -2.6347
-15.5 | -0.5204 | 0.19861 | 0.0293 | -2.6202
-15 | -0.4988 | 0.19139 | 0.0255 | -2.6062
-14.5 | -0.4777 | 0.18402 | 0.0218 | -2.5959
-14 | -0.4571 | 0.17646 | 0.0179 | -2.5904
-13.5 | -0.4401 | 0.16918 | 0.0128 | -2.6014
-13 | -0.4214 | 0.16156 | 0.0092 | -2.6083
-12.5 | -0.3998 | 0.15415 | 0.0073 | -2.5936
-12 | -0.3812 | 0.14715 | 0.0044 | -2.5906
-11.5 | -0.3636 | 0.14005 | 0.0012 | -2.5962
-11 | -0.3472 | 0.13275 | -0.0021 | -2.6154
-10.5 | -0.3348 | 0.12546 | -0.0067 | -2.6686
-10 | -0.3155 | 0.11703 | -0.0155 | -2.6959
-9 | -0.2652 | 0.10222 | -0.022 | -2.5944
-8.5 | -0.2526 | 0.09577 | -0.0246 | -2.6376
-8 | -0.2417 | 0.08914 | -0.0275 | -2.7115
-7.5 | -0.2423 | 0.08115 | -0.0351 | -2.9858
-7 | -0.2343 | 0.07414 | -0.0367 | -3.1602
-6.5 | -0.2314 | 0.0674 | -0.0405 | -3.4332
-6 | -0.2358 | 0.0614 | -0.0415 | -3.8404
-5.5 | -0.2349 | 0.05509 | -0.0421 | -4.2639
-4.5 | -0.2057 | 0.04217 | -0.0396 | -4.8779
-3.5 | -0.1432 | 0.03186 | -0.0325 | -4.4947
-3 | -0.1014 | 0.02772 | -0.0274 | -3.658
-2.5 | -0.0535 | 0.02173 | -0.0224 | -2.462
-2 | 0.0023 | 0.01725 | -0.0185 | 0.13333
-1.5 | 0.0668 | 0.01472 | -0.0163 | 4.538
-1 | 0.128 | 0.0133 | -0.0141 | 9.6241
-0.5 | 0.1855 | 0.01243 | -0.0113 | 14.9236
0 | 0.2437 | 0.01184 | -0.0088 | 20.5828
0.5 | 0.2682 | 0.00951 | -0.001 | 28.2019
2 | 0.6648 | 0.01102 | -0.0366 | 60.3267
2.5 | 0.7422 | 0.01116 | -0.0387 | 66.5054
3 | 0.8217 | 0.01134 | -0.0411 | 72.4603
3.5 | 0.8789 | 0.01163 | -0.039 | 75.5718
4 | 0.935 | 0.01203 | -0.0366 | 77.7224
4.5 | 0.9909 | 0.01238 | -0.0339 | 80.0404
5 | 1.046 | 0.01289 | -0.031 | 81.1482
5.5 | 1.1006 | 0.01333 | -0.0278 | 82.5656
6 | 1.1536 | 0.01393 | -0.0243 | 82.8141
6.5 | 1.2054 | 0.0145 | -0.0203 | 83.131
7 | 1.2544 | 0.01517 | -0.0158 | 82.6895
7.5 | 1.3018 | 0.01578 | -0.0108 | 82.4968
8 | 1.3442 | 0.01654 | -0.005 | 81.2696
8.5 | 1.3807 | 0.0174 | 0.0016 | 79.3506
9 | 1.4076 | 0.01839 | 0.0095 | 76.5416
9.5 | 1.4122 | 0.01963 | 0.0198 | 71.9409
10 | 1.4177 | 0.02207 | 0.0265 | 64.2365
10.5 | 1.4194 | 0.02622 | 0.0298 | 54.1342
11 | 1.4057 | 0.03233 | 0.0313 | 43.4797
11.5 | 1.3748 | 0.04007 | 0.0316 | 34.31
12 | 1.3364 | 0.04867 | 0.0311 | 27.4584
12.5 | 1.2976 | 0.05771 | 0.0299 | 22.4848
13 | 1.2616 | 0.06715 | 0.0277 | 18.7878
13.5 | 1.2313 | 0.07651 | 0.0253 | 16.0933
14.5 | 1.1824 | 0.09531 | 0.0195 | 12.4058
15 | 1.1642 | 0.10459 | 0.0163 | 11.1311
15.5 | 1.1477 | 0.11407 | 0.0127 | 10.0614

## 33. Re 750k Mach 0.00 (1)
BIGFOIL.COM POLAR EXPORT
e637
EPPLER 637 |  |  |  | Cl Max: | 1.387 | at alpha= | 14 | deg
JavaFoil+Calcfoil stall+Eppler ext transition |  |  |  | L/D Max: | 151.397 | at alpha= | 6.5 | deg
Re: | 750000 |  |  | Cd Min: | 0.00515 | at alpha= | 1 | deg
Mach: | 0 |  |  | Cl=0 at alpha= | -1.3983 | deg
|  |  |  | @ Cl=0.1, Cd= | 0.0089027
|  |  |  | @ Cl=0.4, Cd= | 0.005349
|  |  |  | @ Cl=0.6, Cd= | 0.0057575
alpha (deg) | Cl | Cd | Cm | Cl/Cd
-15 | -0.378 | 0.12062 | 0.004 | -3.134
-14.5 | -0.391 | 0.11591 | 0.004 | -3.374
-14 | -0.404 | 0.11108 | 0.004 | -3.638
-13.5 | -0.417 | 0.10482 | 0.003 | -3.974
-13 | -0.428 | 0.09821 | 0.003 | -4.362
-12.5 | -0.44 | 0.09115 | 0.003 | -4.822
-12 | -0.449 | 0.08618 | 0.003 | -5.214
-11.5 | -0.458 | 0.08187 | 0.003 | -5.591
-11 | -0.465 | 0.07852 | 0.003 | -5.918
-10.5 | -0.469 | 0.07262 | 0.003 | -6.46
-10 | -0.471 | 0.07915 | 0.003 | -5.953
-9.5 | -0.471 | 0.07212 | 0.003 | -6.529
-9 | -0.467 | 0.06646 | 0.003 | -7.031
-8.5 | -0.46 | 0.06376 | 0.002 | -7.219
-8 | -0.45 | 0.05921 | 0.002 | -7.596
-7.5 | -0.436 | 0.05466 | 0.002 | -7.967
-7 | -0.417 | 0.05127 | 0.002 | -8.141
-6.5 | -0.395 | 0.04765 | 0.002 | -8.295
-6 | -0.369 | 0.04484 | 0.002 | -8.241
-5.5 | -0.34 | 0.04159 | 0.002 | -8.176
-5 | -0.307 | 0.03924 | 0.002 | -7.827
-4.5 | -0.271 | 0.03714 | 0.002 | -7.299
-4 | -0.232 | 0.03567 | 0.002 | -6.511
-3.5 | -0.191 | 0.0341 | 0.001 | -5.603
-3 | -0.148 | 0.03239 | 0.002 | -4.576
-2.5 | -0.128 | 0.0082 | 0.003 | -15.656
-2 | -0.071 | 0.00814 | 0.003 | -8.714
-1.5 | -0.012 | 0.0081 | 0.002 | -1.519
-1 | 0.047 | 0.00809 | 0.002 | 5.817
-0.5 | 0.107 | 0.00901 | 0.002 | 11.869
0 | 0.167 | 0.00901 | 0.001 | 18.555
0.5 | 0.227 | 0.00818 | 0.001 | 27.779
1 | 0.287 | 0.00515 | 0 | 55.665
1.5 | 0.346 | 0.00525 | 0 | 65.94
2 | 0.406 | 0.00536 | -0.001 | 75.724
2.5 | 0.465 | 0.00546 | -0.001 | 85.113
3 | 0.524 | 0.00558 | -0.002 | 94.034
3.5 | 0.583 | 0.00572 | -0.002 | 101.906
4 | 0.642 | 0.00585 | -0.003 | 109.697
4.5 | 0.701 | 0.0059 | -0.003 | 118.749
5 | 0.759 | 0.00611 | -0.004 | 124.212
5.5 | 0.817 | 0.00633 | -0.004 | 129.242
6 | 0.875 | 0.00598 | -0.005 | 146.337
6.5 | 0.933 | 0.00616 | -0.005 | 151.397
7 | 0.989 | 0.00953 | -0.006 | 103.794
7.5 | 1.045 | 0.00994 | -0.006 | 105.126
8 | 1.101 | 0.01041 | -0.007 | 105.689
8.5 | 1.154 | 0.01088 | -0.008 | 106.013
9 | 1.205 | 0.01142 | -0.008 | 105.581
9.5 | 1.252 | 0.01173 | -0.009 | 106.714
10 | 1.286 | 0.01288 | -0.009 | 99.852
10.5 | 1.317 | 0.01427 | -0.01 | 92.273
11 | 1.345 | 0.01594 | -0.01 | 84.38
11.5 | 1.361 | 0.01944 | -0.011 | 70.044
12 | 1.36 | 0.02801 | -0.011 | 48.555
12.5 | 1.362 | 0.03753 | -0.011 | 36.278
13 | 1.375 | 0.04078 | -0.012 | 33.727
13.5 | 1.383 | 0.04452 | -0.012 | 31.074
14 | 1.387 | 0.04845 | -0.013 | 28.62
14.5 | 1.385 | 0.05298 | -0.013 | 26.138
15 | 1.378 | 0.05768 | -0.014 | 23.888
15.5 | 1.367 | 0.06206 | -0.014 | 22.029
16 | 1.351 | 0.0672 | -0.015 | 20.107
16.5 | 1.331 | 0.07264 | -0.015 | 18.326
17 | 1.307 | 0.07882 | -0.016 | 16.578
17.5 | 1.279 | 0.08554 | -0.016 | 14.948
18 | 1.247 | 0.09275 | -0.017 | 13.445
18.5 | 1.211 | 0.10203 | -0.017 | 11.869
19 | 1.171 | 0.11406 | -0.017 | 10.265

## 34. Re 750k Mach 0.00 (2)
BIGFOIL.COM POLAR EXPORT
e637
EPPLER 637 |  |  |  | Cl Max: | 1.4562 | at alpha= | 12.5 | deg
XFOIL ncrit=9 |  |  |  | L/D Max: | 114.446 | at alpha= | 9.5 | deg
Re: | 750000 |  |  | Cd Min: | 0.23872 | at alpha= | -20 | deg
Mach: | 0 |  |  | Cl=0 at alpha= | -1.8882 | deg
|  |  |  | @ Cl=0.1, Cd= | 0.010279
|  |  |  | @ Cl=0.4, Cd= | 0.0082361
|  |  |  | @ Cl=0.6, Cd= | 0.0086448
alpha (deg) | Cl | Cd | Cm | Cl/Cd
-20 | -0.6464 | 0.23872 | 0.0519 | -2.7078
-19.5 | -0.6296 | 0.23306 | 0.0484 | -2.7015
-19 | -0.6126 | 0.22718 | 0.0449 | -2.6965
-18.5 | -0.5956 | 0.22115 | 0.0414 | -2.6932
-18 | -0.5788 | 0.21499 | 0.038 | -2.6922
-17.5 | -0.562 | 0.20883 | 0.0346 | -2.6912
-17 | -0.5453 | 0.20208 | 0.031 | -2.6984
-16.5 | -0.5296 | 0.19548 | 0.0274 | -2.7092
-16 | -0.5158 | 0.18862 | 0.0235 | -2.7346
-15.5 | -0.5027 | 0.1819 | 0.0197 | -2.7636
-14.5 | -0.4708 | 0.16856 | 0.0153 | -2.7931
-14 | -0.4564 | 0.16234 | 0.0126 | -2.8114
-13.5 | -0.4431 | 0.15575 | 0.0099 | -2.8449
-13 | -0.4303 | 0.14902 | 0.0071 | -2.8875
-12.5 | -0.4184 | 0.14214 | 0.0043 | -2.9436
-12 | -0.4095 | 0.13435 | 0.0005 | -3.048
-11.5 | -0.4025 | 0.12688 | -0.0032 | -3.1723
-11 | -0.3961 | 0.11895 | -0.0071 | -3.33
-10.5 | -0.3894 | 0.11126 | -0.0095 | -3.4999
-10 | -0.3779 | 0.10521 | -0.0108 | -3.5919
-9.5 | -0.3695 | 0.09883 | -0.013 | -3.7387
-9 | -0.3549 | 0.091 | -0.0188 | -3.9
-8.5 | -0.3256 | 0.08209 | -0.0302 | -3.9664
-8 | -0.3358 | 0.07492 | -0.034 | -4.4821
-7.5 | -0.3569 | 0.068 | -0.0355 | -5.2485
-7 | -0.3586 | 0.06058 | -0.0365 | -5.9194
-6.5 | -0.3497 | 0.05282 | -0.0359 | -6.6206
-5.5 | -0.3122 | 0.03827 | -0.0306 | -8.1578
-5 | -0.2793 | 0.03288 | -0.0272 | -8.4945
-4.5 | -0.2482 | 0.02708 | -0.023 | -9.1654
-4 | -0.2039 | 0.02489 | -0.0196 | -8.192
-3 | -0.1146 | 0.01554 | -0.0138 | -7.3745
-2.5 | -0.0625 | 0.0126 | -0.0121 | -4.9603
-2 | -0.0114 | 0.01162 | -0.0108 | -0.98107
-1.5 | 0.0396 | 0.01099 | -0.0094 | 3.6033
-1 | 0.0896 | 0.01036 | -0.008 | 8.6486
-0.5 | 0.141 | 0.00996 | -0.0068 | 14.1566
0 | 0.1904 | 0.00943 | -0.0053 | 20.1909
0.5 | 0.2276 | 0.00692 | -0.0015 | 32.8902
1 | 0.3491 | 0.00798 | -0.0142 | 43.7469
1.5 | 0.4425 | 0.00845 | -0.0219 | 52.3669
2 | 0.5048 | 0.00852 | -0.0234 | 59.2488
2.5 | 0.5681 | 0.00864 | -0.0251 | 65.7523
3 | 0.6347 | 0.00865 | -0.0276 | 73.3757
3.5 | 0.6974 | 0.0088 | -0.0294 | 79.25
4 | 0.7606 | 0.00885 | -0.0313 | 85.9435
4.5 | 0.8252 | 0.00899 | -0.0335 | 91.7909
5 | 0.8873 | 0.00902 | -0.0352 | 98.3703
5.5 | 0.9346 | 0.00924 | -0.0338 | 101.1472
6 | 0.9823 | 0.00941 | -0.0325 | 104.3889
6.5 | 1.0294 | 0.00962 | -0.0311 | 107.0062
7 | 1.0766 | 0.00982 | -0.0297 | 109.6334
7.5 | 1.1223 | 0.01012 | -0.0281 | 110.8992
8 | 1.1693 | 0.01032 | -0.0267 | 113.3043
8.5 | 1.2142 | 0.01065 | -0.0251 | 114.0094
9.5 | 1.3024 | 0.01138 | -0.0215 | 114.4464
10 | 1.3438 | 0.01189 | -0.0194 | 113.0193
10.5 | 1.3835 | 0.01248 | -0.017 | 110.8574
11 | 1.4159 | 0.01347 | -0.0136 | 105.1151
11.5 | 1.4401 | 0.01483 | -0.0091 | 97.1072
12 | 1.4544 | 0.01648 | -0.0032 | 88.2524
12.5 | 1.4562 | 0.0182 | 0.0047 | 80.011
13 | 1.4499 | 0.02014 | 0.0127 | 71.9911
13.5 | 1.4429 | 0.02348 | 0.0172 | 61.4523
14 | 1.4349 | 0.0284 | 0.0186 | 50.5246
14.5 | 1.4241 | 0.03449 | 0.0185 | 41.2902
15 | 1.4051 | 0.04178 | 0.0178 | 33.6309
15.5 | 1.3789 | 0.05009 | 0.0166 | 27.5284
16 | 1.3522 | 0.05878 | 0.015 | 23.0044
16.5 | 1.3235 | 0.06824 | 0.0127 | 19.3948
17 | 1.2956 | 0.07805 | 0.0101 | 16.5996
17.5 | 1.2732 | 0.08745 | 0.0073 | 14.5592

## 35. Re 750k Mach 0.10 (1)
BIGFOIL.COM POLAR EXPORT
e637
EPPLER 637 |  |  |  | Cl Max: | 1.38 | at alpha= | 14 | deg
JavaFoil+Calcfoil stall+Eppler ext transition |  |  |  | L/D Max: | 151.523 | at alpha= | 6.5 | deg
Re: | 750000 |  |  | Cd Min: | 0.0052 | at alpha= | 1 | deg
Mach: | 0.1 |  |  | Cl=0 at alpha= | -1.3983 | deg
|  |  |  | @ Cl=0.1, Cd= | 0.0080947
|  |  |  | @ Cl=0.4, Cd= | 0.0053953
|  |  |  | @ Cl=0.6, Cd= | 0.0057651
alpha (deg) | Cl | Cd | Cm | Cl/Cd
-14.5 | -0.349 | 0.1163 | 0.004 | -2.999
-14 | -0.364 | 0.1123 | 0.004 | -3.24
-13.5 | -0.379 | 0.10455 | 0.004 | -3.624
-13 | -0.393 | 0.09909 | 0.003 | -3.969
-12.5 | -0.407 | 0.09377 | 0.003 | -4.34
-12 | -0.42 | 0.08704 | 0.003 | -4.824
-11.5 | -0.431 | 0.0833 | 0.003 | -5.177
-11 | -0.441 | 0.07861 | 0.003 | -5.608
-10.5 | -0.449 | 0.07374 | 0.003 | -6.084
-10 | -0.454 | 0.07048 | 0.003 | -6.434
-9.5 | -0.456 | 0.0758 | 0.003 | -6.012
-9 | -0.455 | 0.06834 | 0.003 | -6.658
-8.5 | -0.45 | 0.06466 | 0.002 | -6.967
-8 | -0.442 | 0.06037 | 0.002 | -7.325
-7.5 | -0.43 | 0.05572 | 0.002 | -7.715
-7 | -0.413 | 0.05181 | 0.002 | -7.979
-6.5 | -0.393 | 0.0481 | 0.002 | -8.164
-6 | -0.368 | 0.04499 | 0.002 | -8.179
-5.5 | -0.339 | 0.04167 | 0.002 | -8.144
-5 | -0.307 | 0.03943 | 0.002 | -7.787
-4.5 | -0.271 | 0.03728 | 0.002 | -7.281
-4 | -0.233 | 0.03577 | 0.002 | -6.508
-3.5 | -0.192 | 0.03417 | 0.002 | -5.61
-3 | -0.149 | 0.03251 | 0.002 | -4.574
-2.5 | -0.129 | 0.00817 | 0.003 | -15.764
-2 | -0.071 | 0.00819 | 0.003 | -8.694
-1.5 | -0.012 | 0.00812 | 0.002 | -1.524
-1 | 0.047 | 0.00806 | 0.002 | 5.87
-0.5 | 0.108 | 0.0081 | 0.002 | 13.277
0 | 0.168 | 0.0083 | 0.001 | 20.245
0.5 | 0.228 | 0.0082 | 0.001 | 27.849
1 | 0.288 | 0.0052 | 0 | 55.349
1.5 | 0.348 | 0.0053 | 0 | 65.672
2 | 0.408 | 0.00541 | -0.001 | 75.418
2.5 | 0.467 | 0.00551 | -0.001 | 84.817
3 | 0.527 | 0.00562 | -0.002 | 93.689
3.5 | 0.586 | 0.00572 | -0.002 | 102.548
4 | 0.645 | 0.00591 | -0.003 | 109.162
4.5 | 0.704 | 0.00607 | -0.003 | 115.97
5 | 0.763 | 0.00617 | -0.004 | 123.622
5.5 | 0.821 | 0.00631 | -0.004 | 130.101
6 | 0.879 | 0.006 | -0.005 | 146.598
6.5 | 0.937 | 0.00618 | -0.005 | 151.523
7 | 0.994 | 0.00962 | -0.006 | 103.312
7.5 | 1.05 | 0.01003 | -0.006 | 104.655
8 | 1.106 | 0.0105 | -0.007 | 105.352
8.5 | 1.159 | 0.01098 | -0.008 | 105.5
9 | 1.21 | 0.01153 | -0.008 | 104.971
9.5 | 1.255 | 0.01191 | -0.009 | 105.41
10 | 1.289 | 0.01313 | -0.009 | 98.163
10.5 | 1.319 | 0.01464 | -0.01 | 90.117
11 | 1.346 | 0.01645 | -0.01 | 81.829
11.5 | 1.353 | 0.02236 | -0.011 | 60.518
12 | 1.36 | 0.02881 | -0.011 | 47.215
12.5 | 1.361 | 0.03831 | -0.011 | 35.528
13 | 1.373 | 0.04168 | -0.012 | 32.953
13.5 | 1.379 | 0.04547 | -0.012 | 30.338
14 | 1.38 | 0.04987 | -0.013 | 27.672
14.5 | 1.376 | 0.0543 | -0.013 | 25.334
15 | 1.366 | 0.05897 | -0.014 | 23.157
15.5 | 1.352 | 0.06377 | -0.014 | 21.196
16 | 1.332 | 0.06892 | -0.015 | 19.322
16.5 | 1.307 | 0.0749 | -0.015 | 17.447
17 | 1.278 | 0.08101 | -0.016 | 15.778
17.5 | 1.245 | 0.08823 | -0.016 | 14.111
18 | 1.208 | 0.09627 | -0.017 | 12.551
18.5 | 1.164 | 0.10813 | -0.017 | 10.765
19 | 1.127 | 0.11455 | -0.017 | 9.836

## 36. Re 750k Mach 0.10 (2)
BIGFOIL.COM POLAR EXPORT
e637
EPPLER 637 |  |  |  | Cl Max: | 1.4575 | at alpha= | 12 | deg
XFOIL ncrit=9 |  |  |  | L/D Max: | 114.005 | at alpha= | 9 | deg
Re: | 750000 |  |  | Cd Min: | 0.23947 | at alpha= | -20 | deg
Mach: | 0.1 |  |  | Cl=0 at alpha= | -1.8928 | deg
|  |  |  | @ Cl=0.1, Cd= | 0.010325
|  |  |  | @ Cl=0.4, Cd= | 0.0082403
|  |  |  | @ Cl=0.6, Cd= | 0.008673
alpha (deg) | Cl | Cd | Cm | Cl/Cd
-20 | -0.6484 | 0.23947 | 0.0524 | -2.7076
-19.5 | -0.6313 | 0.23376 | 0.0489 | -2.7006
-19 | -0.6142 | 0.22783 | 0.0453 | -2.6959
-18.5 | -0.5971 | 0.22177 | 0.0418 | -2.6924
-18 | -0.58 | 0.21556 | 0.0384 | -2.6907
-17.5 | -0.563 | 0.20937 | 0.035 | -2.689
-17 | -0.5462 | 0.2026 | 0.0313 | -2.696
-16.5 | -0.5303 | 0.19598 | 0.0276 | -2.7059
-16 | -0.5163 | 0.18913 | 0.0237 | -2.7299
-15.5 | -0.5029 | 0.1824 | 0.02 | -2.7571
-14.5 | -0.4705 | 0.16907 | 0.0155 | -2.7829
-14 | -0.4558 | 0.16281 | 0.0128 | -2.7996
-13.5 | -0.4423 | 0.1562 | 0.01 | -2.8316
-13 | -0.4293 | 0.14944 | 0.0072 | -2.8727
-12.5 | -0.4172 | 0.14254 | 0.0044 | -2.9269
-12 | -0.4084 | 0.13472 | 0.0004 | -3.0315
-11.5 | -0.4011 | 0.1273 | -0.0032 | -3.1508
-11 | -0.3942 | 0.11942 | -0.007 | -3.301
-10.5 | -0.3864 | 0.11201 | -0.009 | -3.4497
-10 | -0.3744 | 0.10594 | -0.0104 | -3.5341
-9.5 | -0.366 | 0.09948 | -0.0127 | -3.6791
-9 | -0.3313 | 0.08976 | -0.0247 | -3.691
-8.5 | -0.3216 | 0.08284 | -0.0297 | -3.8822
-8 | -0.3286 | 0.0758 | -0.0332 | -4.3351
-7.5 | -0.3506 | 0.06868 | -0.0355 | -5.1048
-7 | -0.3543 | 0.06126 | -0.0366 | -5.7835
-6 | -0.3378 | 0.04291 | -0.0334 | -7.8723
-5.5 | -0.3104 | 0.03904 | -0.0313 | -7.9508
-5 | -0.2787 | 0.03415 | -0.0283 | -8.1611
-4.5 | -0.2475 | 0.0276 | -0.0237 | -8.9674
-4 | -0.2035 | 0.0252 | -0.0202 | -8.0754
-3.5 | -0.1636 | 0.02105 | -0.0181 | -7.772
-3 | -0.1158 | 0.01564 | -0.0141 | -7.4041
-2.5 | -0.0624 | 0.01273 | -0.0124 | -4.9018
-2 | -0.011 | 0.0117 | -0.011 | -0.94017
-1.5 | 0.0403 | 0.01104 | -0.0096 | 3.6504
-1 | 0.0905 | 0.0104 | -0.0081 | 8.7019
-0.5 | 0.1422 | 0.00999 | -0.0069 | 14.2342
0 | 0.1922 | 0.0095 | -0.0054 | 20.2316
0.5 | 0.2264 | 0.00692 | -0.0009 | 32.7168
1 | 0.351 | 0.008 | -0.0142 | 43.875
1.5 | 0.4448 | 0.00846 | -0.0218 | 52.5768
2 | 0.508 | 0.00854 | -0.0234 | 59.4848
2.5 | 0.571 | 0.00866 | -0.0251 | 65.9353
3 | 0.6381 | 0.00869 | -0.0276 | 73.4292
3.5 | 0.7014 | 0.00883 | -0.0294 | 79.4337
4 | 0.7648 | 0.00889 | -0.0312 | 86.0292
4.5 | 0.8301 | 0.00902 | -0.0335 | 92.0288
5 | 0.893 | 0.00907 | -0.0352 | 98.4564
5.5 | 0.9403 | 0.00933 | -0.0338 | 100.7824
6 | 0.9887 | 0.00946 | -0.0325 | 104.5137
6.5 | 1.0357 | 0.00971 | -0.031 | 106.6632
7 | 1.0836 | 0.00988 | -0.0296 | 109.6761
7.5 | 1.1296 | 0.01019 | -0.0279 | 110.8538
8 | 1.1768 | 0.0104 | -0.0264 | 113.1538
8.5 | 1.2222 | 0.01073 | -0.0247 | 113.9049
9 | 1.2666 | 0.01111 | -0.0228 | 114.0054
9.5 | 1.3101 | 0.01152 | -0.0208 | 113.724
10 | 1.3525 | 0.012 | -0.0187 | 112.7083
10.5 | 1.3913 | 0.01267 | -0.0161 | 109.8106
11 | 1.4228 | 0.01371 | -0.0124 | 103.7783
11.5 | 1.4443 | 0.01519 | -0.0074 | 95.0823
12 | 1.4575 | 0.01683 | -0.0012 | 86.6013
12.5 | 1.4524 | 0.0186 | 0.0078 | 78.086
13 | 1.4463 | 0.02089 | 0.015 | 69.2341
13.5 | 1.4374 | 0.0249 | 0.0185 | 57.7269
14 | 1.4273 | 0.03045 | 0.0192 | 46.8736
14.5 | 1.4135 | 0.03703 | 0.0188 | 38.1718
15 | 1.3918 | 0.04471 | 0.0179 | 31.1295
15.5 | 1.3639 | 0.05328 | 0.0166 | 25.5987
16 | 1.3372 | 0.06215 | 0.0148 | 21.5157
16.5 | 1.3088 | 0.07171 | 0.0124 | 18.2513
17 | 1.2814 | 0.08155 | 0.0097 | 15.7131

## 37. Re 750k Mach 0.25 (1)
BIGFOIL.COM POLAR EXPORT
e637
EPPLER 637 |  |  |  | Cl Max: | 1.352 | at alpha= | 11 | deg
JavaFoil+Calcfoil stall+Eppler ext transition |  |  |  | L/D Max: | 142.99 | at alpha= | 5.5 | deg
Re: | 750000 |  |  | Cd Min: | 0.00519 | at alpha= | 1 | deg
Mach: | 0.25 |  |  | Cl=0 at alpha= | -1.3952 | deg
|  |  |  | @ Cl=0.1, Cd= | 0.0075097
|  |  |  | @ Cl=0.4, Cd= | 0.0053694
|  |  |  | @ Cl=0.6, Cd= | 0.005777
alpha (deg) | Cl | Cd | Cm | Cl/Cd
-12.5 | -0.064 | 0.09415 | 0.004 | -0.683
-12 | -0.061 | 0.08832 | 0.004 | -0.696
-11.5 | -0.166 | 0.08598 | 0.003 | -1.933
-11 | -0.215 | 0.08147 | 0.003 | -2.644
-10.5 | -0.256 | 0.07634 | 0.003 | -3.357
-10 | -0.291 | 0.07332 | 0.003 | -3.976
-9.5 | -0.321 | 0.06814 | 0.003 | -4.714
-9 | -0.345 | 0.06382 | 0.003 | -5.412
-8.5 | -0.364 | 0.06048 | 0.003 | -6.012
-8 | -0.375 | 0.07036 | 0.003 | -5.333
-7.5 | -0.38 | 0.06258 | 0.002 | -6.075
-7 | -0.378 | 0.0565 | 0.002 | -6.693
-6.5 | -0.369 | 0.05178 | 0.002 | -7.13
-6 | -0.354 | 0.04791 | 0.002 | -7.38
-5.5 | -0.332 | 0.04327 | 0.002 | -7.668
-5 | -0.304 | 0.0404 | 0.002 | -7.531
-4.5 | -0.272 | 0.03813 | 0.002 | -7.127
-4 | -0.235 | 0.03641 | 0.002 | -6.452
-3.5 | -0.195 | 0.03463 | 0.002 | -5.617
-3 | -0.151 | 0.03303 | 0.001 | -4.582
-2.5 | -0.106 | 0.03129 | 0.002 | -3.391
-2 | -0.073 | 0.00817 | 0.003 | -8.922
-1.5 | -0.013 | 0.00814 | 0.003 | -1.557
-1 | 0.049 | 0.00812 | 0.002 | 5.982
-0.5 | 0.11 | 0.00739 | 0.002 | 14.945
0 | 0.173 | 0.00733 | 0.001 | 23.547
0.5 | 0.234 | 0.00732 | 0.001 | 32.011
1 | 0.296 | 0.00519 | 0 | 56.998
1.5 | 0.357 | 0.0053 | 0 | 67.38
2 | 0.419 | 0.0054 | -0.001 | 77.5
2.5 | 0.48 | 0.00551 | -0.001 | 87.04
3 | 0.541 | 0.00569 | -0.002 | 95.124
3.5 | 0.602 | 0.00578 | -0.002 | 104.167
4 | 0.663 | 0.00595 | -0.003 | 111.344
4.5 | 0.723 | 0.00604 | -0.003 | 119.639
5 | 0.783 | 0.0057 | -0.004 | 137.468
5.5 | 0.843 | 0.00589 | -0.004 | 142.99
6 | 0.902 | 0.00877 | -0.005 | 102.845
6.5 | 0.961 | 0.00959 | -0.005 | 100.161
7 | 1.019 | 0.00999 | -0.006 | 102.062
7.5 | 1.076 | 0.01047 | -0.007 | 102.852
8 | 1.132 | 0.01099 | -0.007 | 102.918
8.5 | 1.185 | 0.01156 | -0.008 | 102.534
9 | 1.23 | 0.01236 | -0.008 | 99.515
9.5 | 1.27 | 0.01358 | -0.009 | 93.522
10 | 1.303 | 0.01481 | -0.009 | 87.966
10.5 | 1.331 | 0.01669 | -0.01 | 79.756
11 | 1.352 | 0.0195 | -0.01 | 69.328
11.5 | 1.349 | 0.0282 | -0.011 | 47.844
12 | 1.338 | 0.04239 | -0.011 | 31.574
12.5 | 1.352 | 0.04272 | -0.011 | 31.654
13 | 1.352 | 0.04688 | -0.012 | 28.834
13.5 | 1.343 | 0.05132 | -0.013 | 26.166
14 | 1.325 | 0.05627 | -0.013 | 23.547
14.5 | 1.298 | 0.06205 | -0.014 | 20.917
15 | 1.262 | 0.06798 | -0.014 | 18.568
15.5 | 1.217 | 0.07436 | -0.014 | 16.371
16 | 1.164 | 0.08108 | -0.015 | 14.362

## 38. Re 750k Mach 0.25 (2)
BIGFOIL.COM POLAR EXPORT
e637
EPPLER 637 |  |  |  | Cl Max: | 1.462 | at alpha= | 11.5 | deg
XFOIL ncrit=9 |  |  |  | L/D Max: | 112.339 | at alpha= | 9 | deg
Re: | 750000 |  |  | Cd Min: | 0.24369 | at alpha= | -20 | deg
Mach: | 0.25 |  |  | Cl=0 at alpha= | -1.9224 | deg
|  |  |  | @ Cl=0.1, Cd= | 0.010587
|  |  |  | @ Cl=0.4, Cd= | 0.0082918
|  |  |  | @ Cl=0.6, Cd= | 0.0088457
alpha (deg) | Cl | Cd | Cm | Cl/Cd
-20 | -0.6597 | 0.24369 | 0.055 | -2.7071
-19.5 | -0.6417 | 0.23771 | 0.0513 | -2.6995
-19 | -0.6235 | 0.23154 | 0.0476 | -2.6928
-18.5 | -0.6054 | 0.22525 | 0.0439 | -2.6877
-18 | -0.5873 | 0.2188 | 0.0403 | -2.6842
-17.5 | -0.5691 | 0.21235 | 0.0367 | -2.68
-17 | -0.5516 | 0.20551 | 0.0327 | -2.6841
-16.5 | -0.5348 | 0.19884 | 0.0289 | -2.6896
-16 | -0.5196 | 0.19197 | 0.0249 | -2.7067
-15 | -0.4883 | 0.17824 | 0.018 | -2.7396
-14.5 | -0.4694 | 0.17179 | 0.0166 | -2.7324
-14 | -0.4537 | 0.16531 | 0.0137 | -2.7445
-13.5 | -0.4389 | 0.15854 | 0.0108 | -2.7684
-13 | -0.4248 | 0.15167 | 0.0079 | -2.8008
-12.5 | -0.4115 | 0.14449 | 0.0047 | -2.8479
-12 | -0.4032 | 0.13683 | 0.0004 | -2.9467
-11.5 | -0.3938 | 0.12953 | -0.0032 | -3.0402
-11 | -0.3844 | 0.12178 | -0.0058 | -3.1565
-10.5 | -0.3695 | 0.11561 | -0.0068 | -3.1961
-10 | -0.3587 | 0.10912 | -0.0092 | -3.2872
-9.5 | -0.3498 | 0.10242 | -0.0117 | -3.4153
-9 | -0.3062 | 0.09243 | -0.0258 | -3.3128
-8.5 | -0.3032 | 0.08607 | -0.0279 | -3.5227
-8 | -0.303 | 0.07918 | -0.031 | -3.8267
-7.5 | -0.3218 | 0.07005 | -0.0378 | -4.5939
-7 | -0.3344 | 0.06227 | -0.0389 | -5.3702
-6.5 | -0.3289 | 0.05473 | -0.0386 | -6.0095
-6 | -0.3226 | 0.04777 | -0.0367 | -6.7532
-5.5 | -0.2997 | 0.04301 | -0.0346 | -6.9681
-5 | -0.2714 | 0.03746 | -0.0318 | -7.2451
-4.5 | -0.2424 | 0.03043 | -0.0272 | -7.9658
-4 | -0.2032 | 0.02695 | -0.0243 | -7.5399
-3.5 | -0.1626 | 0.02264 | -0.0205 | -7.182
-3 | -0.1163 | 0.01961 | -0.0173 | -5.9306
-2.5 | -0.0622 | 0.01362 | -0.0138 | -4.5668
-2 | -0.0082 | 0.01213 | -0.0122 | -0.67601
-1.5 | 0.0446 | 0.01131 | -0.0106 | 3.9434
-1 | 0.0959 | 0.01062 | -0.0089 | 9.0301
-0.5 | 0.1493 | 0.01019 | -0.0075 | 14.6516
0 | 0.2027 | 0.00981 | -0.0061 | 20.6626
1 | 0.3585 | 0.00809 | -0.0134 | 44.314
1.5 | 0.4572 | 0.00857 | -0.0215 | 53.3489
2.5 | 0.5873 | 0.00882 | -0.0246 | 66.5873
3 | 0.6565 | 0.00896 | -0.0271 | 73.2701
3.5 | 0.7237 | 0.009 | -0.0292 | 80.4111
4 | 0.7876 | 0.0092 | -0.0306 | 85.6087
4.5 | 0.8566 | 0.00923 | -0.0331 | 92.8061
5 | 0.9234 | 0.0094 | -0.0351 | 98.234
5.5 | 0.9739 | 0.00958 | -0.0336 | 101.6597
6 | 1.0234 | 0.0098 | -0.032 | 104.4286
6.5 | 1.0726 | 0.01005 | -0.0302 | 106.7264
7 | 1.1212 | 0.01032 | -0.0284 | 108.6434
7.5 | 1.1703 | 0.01056 | -0.0266 | 110.8239
8 | 1.2173 | 0.01094 | -0.0244 | 111.2706
8.5 | 1.2647 | 0.01127 | -0.0222 | 112.2183
9 | 1.311 | 0.01167 | -0.0199 | 112.3393
9.5 | 1.3554 | 0.01216 | -0.0173 | 111.4638
10 | 1.396 | 0.01283 | -0.0141 | 108.8075
10.5 | 1.4316 | 0.01373 | -0.0102 | 104.268
11 | 1.4549 | 0.01515 | -0.0047 | 96.033
11.5 | 1.462 | 0.01703 | 0.003 | 85.8485
12 | 1.4479 | 0.01901 | 0.0135 | 76.1652
12.5 | 1.4374 | 0.02227 | 0.0195 | 64.5442
13 | 1.4236 | 0.02772 | 0.0214 | 51.3564
14 | 1.3796 | 0.04263 | 0.0207 | 32.3622
14.5 | 1.3535 | 0.05085 | 0.0197 | 26.6175
15 | 1.3245 | 0.05967 | 0.0182 | 22.1971
15.5 | 1.2962 | 0.06899 | 0.016 | 18.7882
16 | 1.2712 | 0.07828 | 0.0136 | 16.2391
16.5 | 1.2455 | 0.08802 | 0.0107 | 14.1502

## 39. Re 750k Mach 0.50 (1)
BIGFOIL.COM POLAR EXPORT
e637
EPPLER 637 |  |  |  | Cl Max: | 1.335 | at alpha= | 10 | deg
JavaFoil+Calcfoil stall+Eppler ext transition |  |  |  | L/D Max: | 110.3 | at alpha= | 3 | deg
Re: | 750000 |  |  | Cd Min: | 0.00533 | at alpha= | 1 | deg
Mach: | 0.5 |  |  | Cl=0 at alpha= | -1.3971 | deg
|  |  |  | @ Cl=0.1, Cd= | 0.00744
|  |  |  | @ Cl=0.4, Cd= | 0.0055038
|  |  |  | @ Cl=0.6, Cd= | 0.0054702
alpha (deg) | Cl | Cd | Cm | Cl/Cd
-20 | -1.006 | 0.20711 | 0.005 | -4.856
-19.5 | -0.98 | 0.20039 | 0.005 | -4.89
-19 | -0.954 | 0.19836 | 0.005 | -4.809
-18.5 | -0.928 | 0.19159 | 0.005 | -4.842
-18 | -0.902 | 0.1839 | 0.005 | -4.904
-17.5 | -0.875 | 0.18124 | 0.005 | -4.83
-17 | -0.849 | 0.17618 | 0.005 | -4.819
-16.5 | -0.823 | 0.16763 | 0.005 | -4.912
-16 | -0.794 | 0.16166 | 0.005 | -4.912
-15.5 | -0.767 | 0.15435 | 0.005 | -4.967
-15 | -0.74 | 0.14455 | 0.005 | -5.121
-14.5 | -0.714 | 0.14043 | 0.005 | -5.081
-14 | -0.687 | 0.13561 | 0.005 | -5.063
-13.5 | -0.66 | 0.13166 | 0.004 | -5.013
-13 | -0.633 | 0.12597 | 0.004 | -5.026
-12.5 | -0.606 | 0.12232 | 0.004 | -4.956
-12 | -0.579 | 0.11855 | 0.004 | -4.886
-11.5 | -0.552 | 0.11535 | 0.004 | -4.789
-11 | -0.524 | 0.10876 | 0.004 | -4.823
-10.5 | -0.497 | 0.10562 | 0.004 | -4.705
-10 | -0.47 | 0.10105 | 0.003 | -4.649
-9.5 | -0.443 | 0.1009 | 0.003 | -4.387
-9 | -0.416 | 0.093 | 0.003 | -4.469
-8.5 | -0.389 | 0.09048 | 0.003 | -4.294
-8 | -0.362 | 0.0859 | 0.003 | -4.209
-7.5 | -0.334 | 0.08391 | 0.003 | -3.984
-7 | -0.307 | 0.08413 | 0.003 | -3.649
-6.5 | -0.28 | 0.07158 | 0.003 | -3.905
-6 | -0.252 | 0.0568 | 0.002 | -4.438
-5.5 | -0.225 | 0.04967 | 0.002 | -4.525
-5 | -0.198 | 0.0437 | 0.002 | -4.52
-4.5 | -0.17 | 0.04001 | 0.002 | -4.254
-4 | -0.143 | 0.03728 | 0.002 | -3.832
-3.5 | -0.175 | 0.04233 | 0.002 | -4.138
-3 | -0.155 | 0.04054 | 0.001 | -3.813
-2.5 | -0.113 | 0.03277 | 0.001 | -3.448
-2 | -0.064 | 0.03111 | 0.001 | -2.056
-1.5 | -0.014 | 0.00753 | 0.003 | -1.858
-1 | 0.054 | 0.00748 | 0.002 | 7.213
-0.5 | 0.123 | 0.00742 | 0.002 | 16.579
0 | 0.193 | 0.00738 | 0.001 | 26.086
0.5 | 0.261 | 0.00737 | 0.001 | 35.44
1 | 0.33 | 0.00533 | 0 | 61.882
1.5 | 0.398 | 0.0055 | 0 | 72.42
2 | 0.467 | 0.00563 | -0.001 | 82.97
2.5 | 0.535 | 0.0058 | -0.001 | 92.17
3 | 0.602 | 0.00546 | -0.002 | 110.3
3.5 | 0.67 | 0.00822 | -0.002 | 81.514
4 | 0.737 | 0.00849 | -0.003 | 86.785
4.5 | 0.803 | 0.00886 | -0.004 | 90.618
5 | 0.869 | 0.0093 | -0.004 | 93.465
5.5 | 0.934 | 0.00978 | -0.005 | 95.47
6 | 0.997 | 0.01083 | -0.005 | 92.107
6.5 | 1.054 | 0.01163 | -0.006 | 90.691
7 | 1.106 | 0.01273 | -0.006 | 86.891
7.5 | 1.156 | 0.01406 | -0.007 | 82.273
8 | 1.206 | 0.0156 | -0.008 | 77.297
8.5 | 1.251 | 0.01758 | -0.008 | 71.114
9 | 1.292 | 0.02005 | -0.009 | 64.447
9.5 | 1.326 | 0.02295 | -0.009 | 57.786
10 | 1.335 | 0.02779 | -0.01 | 48.058
10.5 | 1.306 | 0.03993 | -0.01 | 32.704
11 | 1.234 | 0.0538 | -0.01 | 22.944
11.5 | 0.698 | 0.09745 | -0.004 | 7.162
12 | 0.724 | 0.10097 | -0.004 | 7.173
12.5 | 0.751 | 0.11363 | -0.005 | 6.612
13 | 0.78 | 0.13032 | -0.007 | 5.987
13.5 | 0.806 | 0.13573 | -0.007 | 5.935
14 | 0.836 | 0.14879 | -0.009 | 5.616
14.5 | 0.86 | 0.15219 | -0.009 | 5.654
15 | 0.888 | 0.15846 | -0.009 | 5.602

## 40. Re 750k Mach 0.50 (2)
BIGFOIL.COM POLAR EXPORT
e637
EPPLER 637 |  |  |  | Cl Max: | 1.4821 | at alpha= | 9.5 | deg
XFOIL ncrit=9 |  |  |  | L/D Max: | 101.791 | at alpha= | 7 | deg
Re: | 750000 |  |  | Cd Min: | 0.26546 | at alpha= | -20 | deg
Mach: | 0.5 |  |  | Cl=0 at alpha= | -2.0058 | deg
|  |  |  | @ Cl=0.1, Cd= | 0.012274
|  |  |  | @ Cl=0.4, Cd= | 0.0084404
|  |  |  | @ Cl=0.6, Cd= | 0.0094846
alpha (deg) | Cl | Cd | Cm | Cl/Cd
-20 | -0.7178 | 0.26546 | 0.0669 | -2.704
-19.5 | -0.6955 | 0.25802 | 0.0624 | -2.6955
-19 | -0.6731 | 0.25045 | 0.0579 | -2.6876
-18.5 | -0.6503 | 0.24281 | 0.0534 | -2.6782
-18 | -0.6277 | 0.23514 | 0.0487 | -2.6695
-17.5 | -0.6057 | 0.22778 | 0.0441 | -2.6591
-16 | -0.5403 | 0.20489 | 0.0323 | -2.637
-15.5 | -0.5187 | 0.19774 | 0.0286 | -2.6231
-15 | -0.4972 | 0.19051 | 0.0248 | -2.6098
-14.5 | -0.4762 | 0.18325 | 0.0212 | -2.5986
-14 | -0.4558 | 0.1758 | 0.0175 | -2.5927
-13.5 | -0.4359 | 0.16809 | 0.0136 | -2.5933
-13 | -0.4186 | 0.16057 | 0.0091 | -2.607
-12.5 | -0.4025 | 0.15321 | 0.005 | -2.6271
-12 | -0.3821 | 0.14552 | 0.0031 | -2.6258
-11.5 | -0.3642 | 0.13852 | 0.0004 | -2.6292
-11 | -0.3474 | 0.13167 | -0.0023 | -2.6384
-10.5 | -0.3042 | 0.12206 | -0.014 | -2.4922
-10 | -0.2912 | 0.11535 | -0.0164 | -2.5245
-9.5 | -0.2826 | 0.1079 | -0.0211 | -2.6191
-9 | -0.2715 | 0.10068 | -0.0248 | -2.6967
-8.5 | -0.2598 | 0.09352 | -0.0278 | -2.778
-8 | -0.2453 | 0.0871 | -0.0292 | -2.8163
-7.5 | -0.2345 | 0.08076 | -0.0315 | -2.9037
-7 | -0.2278 | 0.07404 | -0.0348 | -3.0767
-6.5 | -0.2265 | 0.06705 | -0.0392 | -3.3781
-6 | -0.2412 | 0.0592 | -0.0436 | -4.0743
-5.5 | -0.2404 | 0.05178 | -0.044 | -4.6427
-5 | -0.2289 | 0.04615 | -0.042 | -4.9599
-4.5 | -0.2076 | 0.04075 | -0.0396 | -5.0945
-4 | -0.1784 | 0.03389 | -0.0357 | -5.2641
-3.5 | -0.1445 | 0.02969 | -0.0319 | -4.867
-3 | -0.1032 | 0.02489 | -0.0269 | -4.1462
-2 | 0.0006 | 0.0153 | -0.0178 | 0.039216
-1.5 | 0.0639 | 0.01295 | -0.0154 | 4.9344
-1 | 0.1248 | 0.01181 | -0.013 | 10.5673
-0.5 | 0.1826 | 0.01101 | -0.0104 | 16.5849
0.5 | 0.2977 | 0.00989 | -0.0055 | 30.1011
1 | 0.3754 | 0.00831 | -0.0069 | 45.1745
2 | 0.5942 | 0.00947 | -0.0226 | 62.7455
2.5 | 0.6699 | 0.00966 | -0.0242 | 69.3478
3 | 0.7422 | 0.00991 | -0.025 | 74.894
3.5 | 0.8225 | 0.01008 | -0.0274 | 81.5972
4 | 0.8983 | 0.01037 | -0.0287 | 86.6249
4.5 | 0.976 | 0.0106 | -0.0302 | 92.0755
5 | 1.0553 | 0.01093 | -0.0319 | 96.5508
5.5 | 1.121 | 0.01126 | -0.0307 | 99.556
6 | 1.1761 | 0.01171 | -0.0273 | 100.4355
6.5 | 1.2313 | 0.01212 | -0.0237 | 101.5924
7 | 1.2846 | 0.01262 | -0.0196 | 101.7908
7.5 | 1.3347 | 0.01321 | -0.0149 | 101.0371
8 | 1.3841 | 0.0138 | -0.0098 | 100.2971
8.5 | 1.4285 | 0.01453 | -0.0039 | 98.3138
9 | 1.4651 | 0.01545 | 0.003 | 94.8285
9.5 | 1.4821 | 0.01662 | 0.0125 | 89.1757
10.5 | 1.4737 | 0.02265 | 0.0277 | 65.064
11 | 1.4459 | 0.02972 | 0.0294 | 48.6507
11.5 | 1.404 | 0.03822 | 0.0301 | 36.7347
12 | 1.3561 | 0.04745 | 0.0298 | 28.5796
12.5 | 1.3107 | 0.05688 | 0.0287 | 23.0432
13 | 1.2751 | 0.06617 | 0.0269 | 19.2701
13.5 | 1.2438 | 0.07557 | 0.0245 | 16.4589
14 | 1.2193 | 0.08471 | 0.022 | 14.3938
14.5 | 1.2008 | 0.09357 | 0.0195 | 12.8332

## 41. Re 1M Mach 0.00 (1)
BIGFOIL.COM POLAR EXPORT
e637
EPPLER 637 |  |  |  | Cl Max: | 1.391 | at alpha= | 14 | deg
JavaFoil+Calcfoil stall+Eppler ext transition |  |  |  | L/D Max: | 168.255 | at alpha= | 7 | deg
Re: | 1000000 |  |  | Cd Min: | 0.00489 | at alpha= | 1.5 | deg
Mach: | 0 |  |  | Cl=0 at alpha= | -1.3983 | deg
|  |  |  | @ Cl=0.1, Cd= | 0.008567
|  |  |  | @ Cl=0.4, Cd= | 0.0049798
|  |  |  | @ Cl=0.6, Cd= | 0.0053246
alpha (deg) | Cl | Cd | Cm | Cl/Cd
-15 | -0.378 | 0.1156 | 0.004 | -3.272
-14.5 | -0.391 | 0.11282 | 0.004 | -3.469
-14 | -0.404 | 0.10596 | 0.004 | -3.816
-13.5 | -0.417 | 0.10082 | 0.004 | -4.134
-13 | -0.429 | 0.09462 | 0.004 | -4.531
-12.5 | -0.44 | 0.08949 | 0.003 | -4.915
-12 | -0.45 | 0.08365 | 0.003 | -5.376
-11.5 | -0.458 | 0.08004 | 0.003 | -5.725
-11 | -0.465 | 0.07477 | 0.003 | -6.22
-10.5 | -0.47 | 0.07086 | 0.003 | -6.628
-10 | -0.472 | 0.06799 | 0.003 | -6.938
-9.5 | -0.471 | 0.06389 | 0.003 | -7.376
-9 | -0.467 | 0.06473 | 0.003 | -7.22
-8.5 | -0.46 | 0.06135 | 0.002 | -7.504
-8 | -0.45 | 0.05761 | 0.002 | -7.808
-7.5 | -0.436 | 0.0535 | 0.002 | -8.143
-7 | -0.417 | 0.04997 | 0.002 | -8.353
-6.5 | -0.395 | 0.04657 | 0.002 | -8.489
-6 | -0.37 | 0.04384 | 0.002 | -8.43
-5.5 | -0.34 | 0.04076 | 0.002 | -8.345
-5 | -0.307 | 0.0385 | 0.002 | -7.979
-4.5 | -0.271 | 0.03655 | 0.002 | -7.42
-4 | -0.233 | 0.035 | 0.002 | -6.646
-3.5 | -0.192 | 0.03324 | 0.002 | -5.764
-3 | -0.184 | 0.00777 | 0.004 | -23.703
-2.5 | -0.128 | 0.00777 | 0.003 | -16.528
-2 | -0.071 | 0.0077 | 0.003 | -9.204
-1.5 | -0.012 | 0.00766 | 0.002 | -1.608
-1 | 0.047 | 0.00862 | 0.002 | 5.461
-0.5 | 0.107 | 0.00856 | 0.002 | 12.505
0 | 0.167 | 0.00854 | 0.001 | 19.595
0.5 | 0.227 | 0.00846 | 0.001 | 26.856
1 | 0.287 | 0.00555 | 0 | 51.667
1.5 | 0.347 | 0.00489 | 0 | 70.817
2 | 0.406 | 0.00499 | -0.001 | 81.324
2.5 | 0.465 | 0.0051 | -0.001 | 91.175
3 | 0.524 | 0.0052 | -0.002 | 100.738
3.5 | 0.583 | 0.00529 | -0.002 | 110.227
4 | 0.642 | 0.00541 | -0.003 | 118.662
4.5 | 0.701 | 0.00557 | -0.003 | 125.845
5 | 0.76 | 0.00577 | -0.004 | 131.637
5.5 | 0.818 | 0.00596 | -0.004 | 137.087
6 | 0.876 | 0.00613 | -0.005 | 142.788
6.5 | 0.933 | 0.00578 | -0.005 | 161.349
7 | 0.99 | 0.00588 | -0.006 | 168.255
7.5 | 1.046 | 0.00887 | -0.006 | 117.906
8 | 1.102 | 0.0093 | -0.007 | 118.484
8.5 | 1.156 | 0.00975 | -0.008 | 118.503
9 | 1.208 | 0.01025 | -0.008 | 117.843
9.5 | 1.258 | 0.01091 | -0.009 | 115.319
10 | 1.297 | 0.01173 | -0.009 | 110.581
10.5 | 1.328 | 0.01285 | -0.01 | 103.301
11 | 1.355 | 0.01432 | -0.01 | 94.622
11.5 | 1.37 | 0.01767 | -0.011 | 77.5
12 | 1.367 | 0.0258 | -0.011 | 52.997
12.5 | 1.367 | 0.0353 | -0.011 | 38.712
13 | 1.38 | 0.03848 | -0.012 | 35.862
13.5 | 1.388 | 0.04202 | -0.012 | 33.037
14 | 1.391 | 0.04579 | -0.013 | 30.387
14.5 | 1.389 | 0.05009 | -0.013 | 27.729
15 | 1.382 | 0.05454 | -0.014 | 25.345
15.5 | 1.372 | 0.05877 | -0.014 | 23.337
16 | 1.355 | 0.06374 | -0.015 | 21.265
16.5 | 1.335 | 0.06881 | -0.015 | 19.409
17 | 1.311 | 0.07471 | -0.016 | 17.551
17.5 | 1.283 | 0.08102 | -0.016 | 15.836
18 | 1.252 | 0.08739 | -0.017 | 14.329
18.5 | 1.217 | 0.09583 | -0.017 | 12.704
19 | 1.18 | 0.10496 | -0.018 | 11.243

## 42. Re 1M Mach 0.00 (2)
BIGFOIL.COM POLAR EXPORT
e637
EPPLER 637 |  |  |  | Cl Max: | 1.4686 | at alpha= | 12.5 | deg
XFOIL ncrit=9 |  |  |  | L/D Max: | 126.342 | at alpha= | 9 | deg
Re: | 1000000 |  |  | Cd Min: | 0.23879 | at alpha= | -20 | deg
Mach: | 0 |  |  | Cl=0 at alpha= | -1.8599 | deg
|  |  |  | @ Cl=0.1, Cd= | 0.0095727
|  |  |  | @ Cl=0.4, Cd= | 0.0074088
|  |  |  | @ Cl=0.6, Cd= | 0.0078901
alpha (deg) | Cl | Cd | Cm | Cl/Cd
-20 | -0.6438 | 0.23879 | 0.0514 | -2.6961
-19.5 | -0.6273 | 0.23231 | 0.0473 | -2.7003
-19 | -0.6111 | 0.22608 | 0.0435 | -2.703
-18.5 | -0.595 | 0.21983 | 0.0398 | -2.7066
-17.5 | -0.5625 | 0.20687 | 0.0331 | -2.7191
-17 | -0.5457 | 0.20097 | 0.0306 | -2.7153
-16.5 | -0.5294 | 0.19492 | 0.0274 | -2.716
-16 | -0.5135 | 0.18869 | 0.0244 | -2.7214
-15.5 | -0.498 | 0.18233 | 0.0213 | -2.7313
-15 | -0.483 | 0.17585 | 0.0183 | -2.7467
-14.5 | -0.4686 | 0.16912 | 0.0153 | -2.7708
-14 | -0.4565 | 0.16125 | 0.0114 | -2.831
-13.5 | -0.447 | 0.15377 | 0.0077 | -2.9069
-13 | -0.4363 | 0.14659 | 0.0045 | -2.9763
-12.5 | -0.4253 | 0.13952 | 0.0017 | -3.0483
-12 | -0.4128 | 0.13264 | 0.0004 | -3.1122
-11.5 | -0.4018 | 0.12612 | -0.0019 | -3.1859
-11 | -0.3915 | 0.11967 | -0.0042 | -3.2715
-10.5 | -0.382 | 0.1131 | -0.0067 | -3.3775
-10 | -0.3741 | 0.10625 | -0.0094 | -3.5209
-9.5 | -0.3237 | 0.09449 | -0.0265 | -3.4258
-9 | -0.3268 | 0.0887 | -0.0271 | -3.6843
-8.5 | -0.3297 | 0.0813 | -0.0304 | -4.0554
-8 | -0.3443 | 0.07331 | -0.0356 | -4.6965
-7.5 | -0.3685 | 0.06401 | -0.0374 | -5.7569
-7 | -0.3659 | 0.05601 | -0.0371 | -6.5328
-6.5 | -0.3539 | 0.04829 | -0.0353 | -7.3286
-6 | -0.3443 | 0.04143 | -0.0325 | -8.3104
-5.5 | -0.3151 | 0.03713 | -0.0302 | -8.4864
-4.5 | -0.2522 | 0.02504 | -0.0219 | -10.0719
-4 | -0.2074 | 0.02249 | -0.0185 | -9.2219
-3.5 | -0.1666 | 0.01839 | -0.0162 | -9.0593
-3 | -0.1166 | 0.01317 | -0.0129 | -8.8535
-2 | -0.0139 | 0.01079 | -0.0101 | -1.2882
-1.5 | 0.0357 | 0.01002 | -0.0085 | 3.5629
-1 | 0.0878 | 0.00965 | -0.0075 | 9.0984
-0.5 | 0.1399 | 0.00932 | -0.0065 | 15.0107
0 | 0.1917 | 0.00898 | -0.0054 | 21.3474
0.5 | 0.2072 | 0.00641 | 0.0024 | 32.3245
1 | 0.2847 | 0.00664 | -0.0012 | 42.8765
1.5 | 0.3866 | 0.00737 | -0.0103 | 52.4559
2 | 0.4694 | 0.00761 | -0.0161 | 61.682
2.5 | 0.5345 | 0.00772 | -0.0182 | 69.2358
3 | 0.5937 | 0.00788 | -0.019 | 75.3426
3.5 | 0.6559 | 0.00798 | -0.0205 | 82.193
4 | 0.7216 | 0.00812 | -0.0229 | 88.867
4.5 | 0.7855 | 0.0082 | -0.0249 | 95.7927
5 | 0.8462 | 0.00841 | -0.0263 | 100.6183
5.5 | 0.9091 | 0.00848 | -0.0281 | 107.2052
6 | 0.9725 | 0.00868 | -0.0302 | 112.0392
6.5 | 1.0355 | 0.00874 | -0.0322 | 118.4783
7 | 1.0865 | 0.00897 | -0.0317 | 121.126
7.5 | 1.1339 | 0.00916 | -0.0303 | 123.7882
8 | 1.1805 | 0.00941 | -0.0289 | 125.4516
8.5 | 1.2259 | 0.00973 | -0.0273 | 125.9918
9 | 1.271 | 0.01006 | -0.0257 | 126.3419
9.5 | 1.3142 | 0.01051 | -0.0238 | 125.0428
10 | 1.3563 | 0.01101 | -0.0218 | 123.188
10.5 | 1.3932 | 0.01183 | -0.019 | 117.7684
11 | 1.4228 | 0.01302 | -0.0152 | 109.278
11.5 | 1.4449 | 0.01449 | -0.0103 | 99.717
12 | 1.4616 | 0.016 | -0.0047 | 91.35
12.5 | 1.4686 | 0.01758 | 0.0024 | 83.5381
13 | 1.4613 | 0.01928 | 0.0113 | 75.7936
13.5 | 1.458 | 0.02205 | 0.0164 | 66.1224
14 | 1.4532 | 0.0264 | 0.0183 | 55.0455
14.5 | 1.4456 | 0.03203 | 0.0184 | 45.1327
15 | 1.4255 | 0.0394 | 0.0177 | 36.1802
15.5 | 1.3952 | 0.04814 | 0.0165 | 28.9821
16 | 1.3677 | 0.05684 | 0.015 | 24.0623
16.5 | 1.3419 | 0.06591 | 0.0129 | 20.3596
17 | 1.32 | 0.07486 | 0.0105 | 17.6329
17.5 | 1.2983 | 0.08402 | 0.0079 | 15.4523

## 43. Re 1M Mach 0.10 (1)
BIGFOIL.COM POLAR EXPORT
e637
EPPLER 637 |  |  |  | Cl Max: | 1.384 | at alpha= | 13.5 | deg
JavaFoil+Calcfoil stall+Eppler ext transition |  |  |  | L/D Max: | 168.282 | at alpha= | 7 | deg
Re: | 1000000 |  |  | Cd Min: | 0.00488 | at alpha= | 1.5 | deg
Mach: | 0.1 |  |  | Cl=0 at alpha= | -1.3983 | deg
|  |  |  | @ Cl=0.1, Cd= | 0.0086005
|  |  |  | @ Cl=0.4, Cd= | 0.0049753
|  |  |  | @ Cl=0.6, Cd= | 0.0053708
alpha (deg) | Cl | Cd | Cm | Cl/Cd
-14.5 | -0.349 | 0.11326 | 0.004 | -3.081
-14 | -0.364 | 0.1077 | 0.004 | -3.381
-13.5 | -0.379 | 0.10076 | 0.004 | -3.762
-13 | -0.394 | 0.09608 | 0.004 | -4.096
-12.5 | -0.407 | 0.09075 | 0.003 | -4.489
-12 | -0.42 | 0.084 | 0.003 | -5.002
-11.5 | -0.432 | 0.08002 | 0.003 | -5.394
-11 | -0.441 | 0.07573 | 0.003 | -5.827
-10.5 | -0.449 | 0.07102 | 0.003 | -6.322
-10 | -0.454 | 0.06791 | 0.003 | -6.686
-9.5 | -0.456 | 0.06525 | 0.003 | -6.991
-9 | -0.455 | 0.06058 | 0.003 | -7.515
-8.5 | -0.451 | 0.06277 | 0.003 | -7.178
-8 | -0.442 | 0.0584 | 0.002 | -7.573
-7.5 | -0.43 | 0.05435 | 0.002 | -7.912
-7 | -0.413 | 0.05042 | 0.002 | -8.201
-6.5 | -0.393 | 0.04713 | 0.002 | -8.334
-6 | -0.368 | 0.0441 | 0.002 | -8.347
-5.5 | -0.339 | 0.04089 | 0.002 | -8.301
-5 | -0.307 | 0.03862 | 0.002 | -7.952
-4.5 | -0.271 | 0.03662 | 0.002 | -7.413
-4 | -0.233 | 0.03513 | 0.002 | -6.629
-3.5 | -0.192 | 0.03329 | 0.002 | -5.773
-3 | -0.15 | 0.03103 | 0.002 | -4.822
-2.5 | -0.129 | 0.00778 | 0.003 | -16.568
-2 | -0.071 | 0.00776 | 0.003 | -9.181
-1.5 | -0.012 | 0.0077 | 0.002 | -1.606
-1 | 0.047 | 0.00867 | 0.002 | 5.455
-0.5 | 0.108 | 0.00859 | 0.002 | 12.517
0 | 0.168 | 0.00852 | 0.001 | 19.729
0.5 | 0.228 | 0.00849 | 0.001 | 26.877
1 | 0.288 | 0.00555 | 0 | 51.974
1.5 | 0.348 | 0.00488 | 0 | 71.403
2 | 0.408 | 0.00499 | -0.001 | 81.7
2.5 | 0.467 | 0.00509 | -0.001 | 91.885
3 | 0.527 | 0.00519 | -0.002 | 101.512
3.5 | 0.586 | 0.00534 | -0.002 | 109.75
4 | 0.645 | 0.00547 | -0.003 | 117.915
4.5 | 0.704 | 0.00562 | -0.003 | 125.286
5 | 0.763 | 0.00576 | -0.004 | 132.482
5.5 | 0.822 | 0.00597 | -0.004 | 137.678
6 | 0.88 | 0.00618 | -0.005 | 142.338
6.5 | 0.938 | 0.00581 | -0.005 | 161.424
7 | 0.995 | 0.00591 | -0.006 | 168.282
7.5 | 1.051 | 0.00894 | -0.006 | 117.593
8 | 1.107 | 0.00937 | -0.007 | 118.106
8.5 | 1.161 | 0.00985 | -0.008 | 117.867
9 | 1.213 | 0.01036 | -0.008 | 117.106
9.5 | 1.262 | 0.01096 | -0.009 | 115.189
10 | 1.3 | 0.01187 | -0.009 | 109.56
10.5 | 1.33 | 0.01317 | -0.01 | 100.984
11 | 1.355 | 0.01492 | -0.01 | 90.858
11.5 | 1.361 | 0.02024 | -0.011 | 67.264
12 | 1.367 | 0.02655 | -0.011 | 51.501
12.5 | 1.366 | 0.0361 | -0.011 | 37.838
13 | 1.378 | 0.03934 | -0.012 | 35.029
13.5 | 1.384 | 0.04293 | -0.012 | 32.24
14 | 1.384 | 0.04716 | -0.013 | 29.351
14.5 | 1.38 | 0.05134 | -0.013 | 26.874
15 | 1.37 | 0.0558 | -0.014 | 24.553
15.5 | 1.355 | 0.06023 | -0.014 | 22.505
16 | 1.336 | 0.06533 | -0.015 | 20.445
16.5 | 1.311 | 0.07096 | -0.016 | 18.479
17 | 1.282 | 0.07684 | -0.016 | 16.688
17.5 | 1.25 | 0.08342 | -0.016 | 14.981
18 | 1.214 | 0.09042 | -0.017 | 13.424
18.5 | 1.173 | 0.09955 | -0.017 | 11.788

## 44. Re 1M Mach 0.10 (2)
BIGFOIL.COM POLAR EXPORT
e637
EPPLER 637 |  |  |  | Cl Max: | 1.4652 | at alpha= | 12 | deg
XFOIL ncrit=9 |  |  |  | L/D Max: | 125.939 | at alpha= | 8.5 | deg
Re: | 1000000 |  |  | Cd Min: | 0.07837 | at alpha= | 17 | deg
Mach: | 0.1 |  |  | Cl=0 at alpha= | -1.864 | deg
|  |  |  | @ Cl=0.1, Cd= | 0.0096072
|  |  |  | @ Cl=0.4, Cd= | 0.0074246
|  |  |  | @ Cl=0.6, Cd= | 0.0079045
alpha (deg) | Cl | Cd | Cm | Cl/Cd
-4.5 | -0.2514 | 0.02559 | -0.0226 | -9.8242
-4 | -0.2069 | 0.02281 | -0.0191 | -9.0706
-3.5 | -0.1666 | 0.01865 | -0.0166 | -8.933
-3 | -0.1169 | 0.01344 | -0.0132 | -8.6979
-2.5 | -0.0651 | 0.01166 | -0.0116 | -5.5832
-2 | -0.0136 | 0.01085 | -0.0102 | -1.2535
-1.5 | 0.0364 | 0.01007 | -0.0087 | 3.6147
-1 | 0.0888 | 0.00968 | -0.0076 | 9.1736
-0.5 | 0.1411 | 0.00934 | -0.0066 | 15.1071
0 | 0.1934 | 0.00905 | -0.0055 | 21.3702
0.5 | 0.2099 | 0.00648 | 0.0021 | 32.392
1 | 0.2883 | 0.00665 | -0.0016 | 43.3534
1.5 | 0.3879 | 0.00739 | -0.0101 | 52.4899
2 | 0.4719 | 0.00763 | -0.016 | 61.848
2.5 | 0.5374 | 0.00775 | -0.0181 | 69.3419
3 | 0.5977 | 0.0079 | -0.0191 | 75.6582
3.5 | 0.6594 | 0.00802 | -0.0204 | 82.2195
4 | 0.7258 | 0.00814 | -0.0229 | 89.1646
4.5 | 0.7901 | 0.00824 | -0.0248 | 95.8859
5 | 0.8515 | 0.00843 | -0.0263 | 101.0083
5.5 | 0.9145 | 0.00853 | -0.028 | 107.2098
6 | 0.9786 | 0.00871 | -0.0301 | 112.3536
6.5 | 1.042 | 0.0088 | -0.032 | 118.4091
7 | 1.0937 | 0.00902 | -0.0315 | 121.2528
7.5 | 1.1413 | 0.00923 | -0.0301 | 123.6511
8 | 1.1884 | 0.00947 | -0.0286 | 125.491
8.5 | 1.2342 | 0.0098 | -0.027 | 125.9388
9 | 1.279 | 0.01018 | -0.0252 | 125.6385
9.5 | 1.3231 | 0.01059 | -0.0233 | 124.9386
10 | 1.3649 | 0.01114 | -0.0211 | 122.5224
10.5 | 1.401 | 0.01202 | -0.0181 | 116.5557
11 | 1.4297 | 0.01326 | -0.014 | 107.8205
11.5 | 1.4505 | 0.01478 | -0.0088 | 98.1394
12 | 1.4652 | 0.01632 | -0.0027 | 89.7794
12.5 | 1.464 | 0.01795 | 0.0059 | 81.5599
13 | 1.4585 | 0.01991 | 0.0138 | 73.2546
13.5 | 1.4537 | 0.02327 | 0.0178 | 62.471
14 | 1.4465 | 0.0283 | 0.019 | 51.1131
14.5 | 1.4358 | 0.03448 | 0.0188 | 41.6415
15 | 1.4124 | 0.04231 | 0.0179 | 33.3822
15.5 | 1.3802 | 0.05134 | 0.0165 | 26.8835
16 | 1.3525 | 0.06024 | 0.0148 | 22.4519
16.5 | 1.327 | 0.0694 | 0.0126 | 19.121
17 | 1.3056 | 0.07837 | 0.0102 | 16.6594

## 45. Re 1M Mach 0.25 (1)
BIGFOIL.COM POLAR EXPORT
e637
EPPLER 637 |  |  |  | Cl Max: | 1.359 | at alpha= | 11 | deg
JavaFoil+Calcfoil stall+Eppler ext transition |  |  |  | L/D Max: | 157.039 | at alpha= | 6 | deg
Re: | 1000000 |  |  | Cd Min: | 0.00484 | at alpha= | 1 | deg
Mach: | 0.25 |  |  | Cl=0 at alpha= | -1.3952 | deg
|  |  |  | @ Cl=0.1, Cd= | 0.0076784
|  |  |  | @ Cl=0.4, Cd= | 0.0050094
|  |  |  | @ Cl=0.6, Cd= | 0.0053371
alpha (deg) | Cl | Cd | Cm | Cl/Cd
-12.5 | -0.064 | 0.09279 | 0.004 | -0.693
-12 | -0.061 | 0.08618 | 0.004 | -0.713
-11.5 | -0.166 | 0.08354 | 0.004 | -1.991
-11 | -0.216 | 0.07798 | 0.003 | -2.764
-10.5 | -0.256 | 0.07365 | 0.003 | -3.482
-10 | -0.292 | 0.07016 | 0.003 | -4.157
-9.5 | -0.321 | 0.06602 | 0.003 | -4.869
-9 | -0.346 | 0.06257 | 0.003 | -5.525
-8.5 | -0.364 | 0.05947 | 0.003 | -6.12
-8 | -0.375 | 0.05594 | 0.003 | -6.713
-7.5 | -0.38 | 0.05256 | 0.003 | -7.236
-7 | -0.378 | 0.05501 | 0.002 | -6.875
-6.5 | -0.369 | 0.05035 | 0.002 | -7.334
-6 | -0.354 | 0.0461 | 0.002 | -7.671
-5.5 | -0.332 | 0.04224 | 0.002 | -7.857
-5 | -0.304 | 0.03963 | 0.002 | -7.679
-4.5 | -0.272 | 0.0374 | 0.002 | -7.268
-4 | -0.235 | 0.03573 | 0.002 | -6.577
-3.5 | -0.195 | 0.03397 | 0.002 | -5.729
-3 | -0.152 | 0.03217 | 0.002 | -4.715
-2.5 | -0.132 | 0.00781 | 0.003 | -16.859
-2 | -0.073 | 0.00777 | 0.003 | -9.392
-1.5 | -0.013 | 0.00773 | 0.003 | -1.641
-1 | 0.049 | 0.00767 | 0.002 | 6.334
-0.5 | 0.11 | 0.00768 | 0.002 | 14.369
0 | 0.173 | 0.0079 | 0.001 | 21.852
0.5 | 0.234 | 0.0078 | 0.001 | 30.07
1 | 0.296 | 0.00484 | 0 | 61.103
1.5 | 0.357 | 0.00494 | 0 | 72.372
2 | 0.419 | 0.00504 | -0.001 | 83.072
2.5 | 0.48 | 0.00515 | -0.001 | 93.219
3 | 0.541 | 0.00525 | -0.002 | 103.083
3.5 | 0.602 | 0.00534 | -0.002 | 112.779
4 | 0.663 | 0.00551 | -0.003 | 120.278
4.5 | 0.723 | 0.00571 | -0.003 | 126.588
5 | 0.783 | 0.00591 | -0.004 | 132.65
5.5 | 0.843 | 0.00556 | -0.004 | 151.601
6 | 0.903 | 0.00575 | -0.005 | 157.039
6.5 | 0.962 | 0.00857 | -0.005 | 112.172
7 | 1.02 | 0.00886 | -0.006 | 115.096
7.5 | 1.078 | 0.00933 | -0.007 | 115.516
8 | 1.134 | 0.00982 | -0.007 | 115.535
8.5 | 1.188 | 0.01036 | -0.008 | 114.678
9 | 1.24 | 0.01094 | -0.008 | 113.351
9.5 | 1.281 | 0.01195 | -0.009 | 107.15
10 | 1.314 | 0.01327 | -0.009 | 98.956
10.5 | 1.341 | 0.01495 | -0.01 | 89.726
11 | 1.359 | 0.0179 | -0.01 | 75.957
11.5 | 1.356 | 0.02593 | -0.011 | 52.294
12 | 1.344 | 0.03949 | -0.011 | 34.032
12.5 | 1.357 | 0.04033 | -0.012 | 33.643
13 | 1.356 | 0.04432 | -0.012 | 30.599
13.5 | 1.347 | 0.04866 | -0.013 | 27.681
14 | 1.329 | 0.05332 | -0.013 | 24.929
14.5 | 1.302 | 0.05895 | -0.014 | 22.082
15 | 1.266 | 0.06449 | -0.014 | 19.633
15.5 | 1.221 | 0.07063 | -0.015 | 17.292
16 | 1.169 | 0.07695 | -0.015 | 15.186

## 46. Re 1M Mach 0.25 (2)
BIGFOIL.COM POLAR EXPORT
e637
EPPLER 637 |  |  |  | Cl Max: | 1.4711 | at alpha= | 11.5 | deg
XFOIL ncrit=9 |  |  |  | L/D Max: | 124.78 | at alpha= | 8.5 | deg
Re: | 1000000 |  |  | Cd Min: | 0.21716 | at alpha= | -18 | deg
Mach: | 0.25 |  |  | Cl=0 at alpha= | -1.8948 | deg
|  |  |  | @ Cl=0.1, Cd= | 0.0098259
|  |  |  | @ Cl=0.4, Cd= | 0.0074523
|  |  |  | @ Cl=0.6, Cd= | 0.0079957
alpha (deg) | Cl | Cd | Cm | Cl/Cd
-18 | -0.587 | 0.21716 | 0.0388 | -2.7031
-17.5 | -0.5689 | 0.21088 | 0.0357 | -2.6977
-17 | -0.5514 | 0.20483 | 0.0326 | -2.692
-16.5 | -0.5338 | 0.19855 | 0.0293 | -2.6885
-16 | -0.5167 | 0.19207 | 0.026 | -2.6902
-15.5 | -0.4998 | 0.18551 | 0.0228 | -2.6942
-15 | -0.4833 | 0.17891 | 0.0196 | -2.7014
-14.5 | -0.4675 | 0.17193 | 0.0164 | -2.7191
-14 | -0.4539 | 0.16414 | 0.0123 | -2.7653
-13.5 | -0.4426 | 0.15674 | 0.0086 | -2.8238
-13 | -0.4306 | 0.14954 | 0.0052 | -2.8795
-12.5 | -0.4161 | 0.14233 | 0.0034 | -2.9235
-12 | -0.402 | 0.13607 | 0.0015 | -2.9544
-11.5 | -0.3897 | 0.12941 | -0.001 | -3.0114
-11 | -0.3783 | 0.12279 | -0.0035 | -3.0809
-10.5 | -0.3675 | 0.11606 | -0.0061 | -3.1665
-10 | -0.331 | 0.10614 | -0.0176 | -3.1185
-9.5 | -0.3162 | 0.09801 | -0.0238 | -3.2262
-9 | -0.3132 | 0.09093 | -0.0269 | -3.4444
-8.5 | -0.3111 | 0.08349 | -0.0304 | -3.7262
-8 | -0.3134 | 0.07581 | -0.0347 | -4.134
-7.5 | -0.3314 | 0.06756 | -0.0392 | -4.9053
-7 | -0.3387 | 0.06044 | -0.0392 | -5.6039
-6.5 | -0.34 | 0.05259 | -0.0383 | -6.4651
-6 | -0.3253 | 0.04743 | -0.0366 | -6.8585
-5.5 | -0.3021 | 0.04206 | -0.0345 | -7.1826
-4.5 | -0.2461 | 0.0286 | -0.0264 | -8.6049
-4 | -0.2063 | 0.0251 | -0.0233 | -8.2191
-3.5 | -0.1659 | 0.02022 | -0.019 | -8.2047
-3 | -0.1176 | 0.01521 | -0.015 | -7.7318
-2.5 | -0.0643 | 0.01239 | -0.0132 | -5.1897
-2 | -0.0109 | 0.01117 | -0.0115 | -0.97583
-1.5 | 0.0409 | 0.01033 | -0.0097 | 3.9593
-1 | 0.0939 | 0.00987 | -0.0083 | 9.5137
-0.5 | 0.1479 | 0.00948 | -0.0071 | 15.6013
0 | 0.2028 | 0.00923 | -0.0061 | 21.9718
0.5 | 0.2266 | 0.00695 | 0.0003 | 32.6043
1 | 0.2995 | 0.00669 | -0.0018 | 44.7683
1.5 | 0.4076 | 0.00751 | -0.0115 | 54.2743
2 | 0.4855 | 0.00775 | -0.0155 | 62.6452
2.5 | 0.5538 | 0.00791 | -0.0178 | 70.0126
3 | 0.6185 | 0.00803 | -0.0192 | 77.0237
3.5 | 0.6791 | 0.00824 | -0.0198 | 82.415
4 | 0.7488 | 0.0083 | -0.0224 | 90.2169
4.5 | 0.8152 | 0.00851 | -0.0243 | 95.7932
5 | 0.8805 | 0.00861 | -0.0259 | 102.2648
5.5 | 0.9444 | 0.00884 | -0.0272 | 106.8326
6 | 1.0123 | 0.00894 | -0.0294 | 113.2327
6.5 | 1.0776 | 0.00918 | -0.031 | 117.3856
7 | 1.1335 | 0.00934 | -0.0306 | 121.3597
7.5 | 1.1825 | 0.00962 | -0.0288 | 122.921
8 | 1.2308 | 0.00993 | -0.0268 | 123.9476
8.5 | 1.279 | 0.01025 | -0.0248 | 124.7805
9 | 1.3257 | 0.01066 | -0.0225 | 124.3621
9.5 | 1.3694 | 0.01124 | -0.0198 | 121.8327
10 | 1.4106 | 0.01194 | -0.0167 | 118.1407
10.5 | 1.4418 | 0.01313 | -0.0122 | 109.8096
11 | 1.461 | 0.01476 | -0.0061 | 98.9837
11.5 | 1.4711 | 0.0165 | 0.0013 | 89.1576
12 | 1.4595 | 0.01828 | 0.0119 | 79.8414
12.5 | 1.4495 | 0.02115 | 0.0188 | 68.5343
13 | 1.4392 | 0.02604 | 0.0211 | 55.2688
13.5 | 1.4234 | 0.03267 | 0.0212 | 43.569
14 | 1.4016 | 0.04025 | 0.0207 | 34.8224
14.5 | 1.3765 | 0.04835 | 0.0198 | 28.4695
15 | 1.3448 | 0.05735 | 0.0184 | 23.449
15.5 | 1.3131 | 0.06697 | 0.0162 | 19.6073
16 | 1.2867 | 0.07639 | 0.0137 | 16.8438
16.5 | 1.2625 | 0.08587 | 0.011 | 14.7025

## 47. Re 1M Mach 0.50 (1)
BIGFOIL.COM POLAR EXPORT
e637
EPPLER 637 |  |  |  | Cl Max: | 1.341 | at alpha= | 10 | deg
JavaFoil+Calcfoil stall+Eppler ext transition |  |  |  | L/D Max: | 128.479 | at alpha= | 3.5 | deg
Re: | 1000000 |  |  | Cd Min: | 0.00494 | at alpha= | 1 | deg
Mach: | 0.5 |  |  | Cl=0 at alpha= | -1.3971 | deg
|  |  |  | @ Cl=0.1, Cd= | 0.0070333
|  |  |  | @ Cl=0.4, Cd= | 0.0050815
|  |  |  | @ Cl=0.6, Cd= | 0.0055603
alpha (deg) | Cl | Cd | Cm | Cl/Cd
-20 | -1.006 | 0.1956 | 0.005 | -5.143
-19.5 | -0.98 | 0.19096 | 0.005 | -5.132
-19 | -0.954 | 0.18507 | 0.005 | -5.156
-18.5 | -0.928 | 0.18136 | 0.005 | -5.117
-18 | -0.902 | 0.17476 | 0.005 | -5.161
-17.5 | -0.876 | 0.17026 | 0.005 | -5.142
-17 | -0.849 | 0.16687 | 0.005 | -5.089
-16.5 | -0.824 | 0.16056 | 0.005 | -5.132
-16 | -0.795 | 0.15209 | 0.005 | -5.225
-15.5 | -0.767 | 0.14844 | 0.005 | -5.167
-15 | -0.741 | 0.14024 | 0.005 | -5.281
-14.5 | -0.714 | 0.13402 | 0.005 | -5.326
-14 | -0.687 | 0.12928 | 0.005 | -5.313
-13.5 | -0.66 | 0.12397 | 0.005 | -5.325
-13 | -0.633 | 0.12094 | 0.004 | -5.236
-12.5 | -0.606 | 0.11677 | 0.004 | -5.192
-12 | -0.579 | 0.11185 | 0.004 | -5.18
-11.5 | -0.552 | 0.10866 | 0.004 | -5.084
-11 | -0.525 | 0.10234 | 0.004 | -5.128
-10.5 | -0.497 | 0.0999 | 0.004 | -4.976
-10 | -0.47 | 0.09559 | 0.004 | -4.915
-9.5 | -0.443 | 0.0935 | 0.003 | -4.736
-9 | -0.416 | 0.08757 | 0.003 | -4.747
-8.5 | -0.389 | 0.08507 | 0.003 | -4.568
-8 | -0.362 | 0.08161 | 0.003 | -4.431
-7.5 | -0.334 | 0.0802 | 0.003 | -4.169
-7 | -0.307 | 0.07804 | 0.003 | -3.935
-6.5 | -0.28 | 0.06746 | 0.003 | -4.146
-6 | -0.252 | 0.05504 | 0.003 | -4.582
-5.5 | -0.225 | 0.04784 | 0.002 | -4.701
-5 | -0.198 | 0.04267 | 0.002 | -4.633
-4.5 | -0.17 | 0.03946 | 0.002 | -4.316
-4 | -0.143 | 0.03674 | 0.002 | -3.892
-3.5 | -0.175 | 0.04059 | 0.002 | -4.317
-3 | -0.155 | 0.0389 | 0.001 | -3.973
-2.5 | -0.113 | 0.03221 | 0.001 | -3.509
-2 | -0.064 | 0.03035 | 0.001 | -2.113
-1.5 | -0.014 | 0.00719 | 0.003 | -1.947
-1 | 0.054 | 0.0071 | 0.002 | 7.602
-0.5 | 0.123 | 0.007 | 0.002 | 17.565
0 | 0.193 | 0.00697 | 0.001 | 27.637
0.5 | 0.261 | 0.00696 | 0.001 | 37.536
1 | 0.33 | 0.00494 | 0 | 66.841
1.5 | 0.399 | 0.00508 | 0 | 78.487
2 | 0.467 | 0.00518 | -0.001 | 90.042
2.5 | 0.535 | 0.00535 | -0.001 | 99.993
3 | 0.603 | 0.00557 | -0.002 | 108.241
3.5 | 0.67 | 0.00522 | -0.002 | 128.479
4 | 0.737 | 0.00795 | -0.003 | 92.755
4.5 | 0.804 | 0.0083 | -0.004 | 96.861
5 | 0.87 | 0.00871 | -0.004 | 99.888
5.5 | 0.936 | 0.00913 | -0.005 | 102.448
6 | 1 | 0.00964 | -0.005 | 103.725
6.5 | 1.062 | 0.01019 | -0.006 | 104.297
7 | 1.117 | 0.01103 | -0.007 | 101.299
7.5 | 1.167 | 0.01217 | -0.007 | 95.938
8 | 1.216 | 0.01391 | -0.008 | 87.43
8.5 | 1.26 | 0.01579 | -0.008 | 79.806
9 | 1.301 | 0.01808 | -0.009 | 71.966
9.5 | 1.335 | 0.02049 | -0.009 | 65.155
10 | 1.341 | 0.02558 | -0.01 | 52.433
10.5 | 1.311 | 0.03711 | -0.01 | 35.327
11 | 1.237 | 0.05092 | -0.011 | 24.3
11.5 | 0.77 | 0.061 | -0.011 | 12.614
12 | 0.726 | 0.10007 | -0.006 | 7.251
12.5 | 0.751 | 0.10981 | -0.006 | 6.844
13 | 0.782 | 0.12194 | -0.008 | 6.416
13.5 | 0.806 | 0.13119 | -0.007 | 6.143
14 | 0.836 | 0.13815 | -0.009 | 6.051
14.5 | 0.861 | 0.1433 | -0.009 | 6.006
15 | 0.888 | 0.15279 | -0.01 | 5.814

## 48. Re 1M Mach 0.50 (2)
BIGFOIL.COM POLAR EXPORT
e637
EPPLER 637 |  |  |  | Cl Max: | 1.5289 | at alpha= | 9.5 | deg
XFOIL ncrit=9 |  |  |  | L/D Max: | 115.174 | at alpha= | 7.5 | deg
Re: | 1000000 |  |  | Cd Min: | 0.26478 | at alpha= | -20 | deg
Mach: | 0.5 |  |  | Cl=0 at alpha= | -1.9968 | deg
|  |  |  | @ Cl=0.1, Cd= | 0.011172
|  |  |  | @ Cl=0.4, Cd= | 0.0075058
|  |  |  | @ Cl=0.6, Cd= | 0.0085424
alpha (deg) | Cl | Cd | Cm | Cl/Cd
-20 | -0.715 | 0.26478 | 0.0658 | -2.7004
-18.5 | -0.649 | 0.24174 | 0.0526 | -2.6847
-18 | -0.6269 | 0.23457 | 0.0485 | -2.6725
-17.5 | -0.6046 | 0.22732 | 0.0443 | -2.6597
-17 | -0.5825 | 0.21999 | 0.0402 | -2.6478
-16.5 | -0.5604 | 0.21266 | 0.0361 | -2.6352
-16 | -0.5386 | 0.20516 | 0.0322 | -2.6253
-15.5 | -0.5169 | 0.19773 | 0.0283 | -2.6142
-15 | -0.4954 | 0.19032 | 0.0244 | -2.603
-14.5 | -0.4749 | 0.18236 | 0.0199 | -2.6042
-14 | -0.4565 | 0.17465 | 0.0156 | -2.6138
-13.5 | -0.437 | 0.16683 | 0.0124 | -2.6194
-13 | -0.417 | 0.15974 | 0.0098 | -2.6105
-12.5 | -0.3982 | 0.15271 | 0.0067 | -2.6076
-12 | -0.3803 | 0.14564 | 0.0036 | -2.6112
-11.5 | -0.3631 | 0.13848 | 0.0005 | -2.622
-11 | -0.3209 | 0.1287 | -0.011 | -2.4934
-10.5 | -0.3096 | 0.12131 | -0.015 | -2.5521
-10 | -0.2975 | 0.11408 | -0.0187 | -2.6078
-9.5 | -0.2845 | 0.10664 | -0.0218 | -2.6679
-9 | -0.2687 | 0.09975 | -0.024 | -2.6937
-8.5 | -0.2545 | 0.09334 | -0.0263 | -2.7266
-8 | -0.2427 | 0.08679 | -0.0291 | -2.7964
-7.5 | -0.2334 | 0.08017 | -0.032 | -2.9113
-7 | -0.2274 | 0.07325 | -0.0355 | -3.1044
-6.5 | -0.2272 | 0.06622 | -0.04 | -3.431
-6 | -0.2429 | 0.05811 | -0.0439 | -4.18
-5.5 | -0.2391 | 0.0507 | -0.0443 | -4.716
-5 | -0.2311 | 0.04476 | -0.0422 | -5.1631
-4.5 | -0.2096 | 0.0395 | -0.0396 | -5.3063
-4 | -0.1749 | 0.03268 | -0.0354 | -5.3519
-3.5 | -0.1464 | 0.0279 | -0.0312 | -5.2473
-3 | -0.1035 | 0.02386 | -0.0269 | -4.3378
-2 | -0.0004 | 0.01393 | -0.0173 | -0.028715
-1.5 | 0.0623 | 0.01194 | -0.0148 | 5.2178
-1 | 0.1212 | 0.01074 | -0.0122 | 11.2849
-0.5 | 0.1812 | 0.01023 | -0.0099 | 17.7126
0 | 0.2416 | 0.00981 | -0.0079 | 24.6279
0.5 | 0.3013 | 0.00943 | -0.0059 | 31.9512
1 | 0.3317 | 0.00698 | 0.0015 | 47.5215
1.5 | 0.4577 | 0.00795 | -0.0092 | 57.5723
2 | 0.5462 | 0.00843 | -0.013 | 64.7924
2.5 | 0.6276 | 0.0086 | -0.0157 | 72.9767
3 | 0.706 | 0.00881 | -0.0178 | 80.1362
3.5 | 0.7791 | 0.00906 | -0.0186 | 85.9934
4 | 0.8527 | 0.0093 | -0.0194 | 91.6882
4.5 | 0.9326 | 0.00956 | -0.0214 | 97.5523
5 | 1.0101 | 0.00983 | -0.0226 | 102.7569
5.5 | 1.0849 | 0.0102 | -0.0232 | 106.3627
6 | 1.1656 | 0.0105 | -0.0246 | 111.0095
6.5 | 1.2459 | 0.01087 | -0.0256 | 114.6182
7 | 1.3055 | 0.01134 | -0.0226 | 115.1235
7.5 | 1.3602 | 0.01181 | -0.0184 | 115.1736
8 | 1.4125 | 0.01238 | -0.0136 | 114.0953
8.5 | 1.4605 | 0.01309 | -0.0081 | 111.5737
9 | 1.5012 | 0.014 | -0.0015 | 107.2286
9.5 | 1.5289 | 0.01523 | 0.0066 | 100.3874
10 | 1.5185 | 0.017 | 0.019 | 89.3235
10.5 | 1.4961 | 0.02116 | 0.0266 | 70.7042
11 | 1.4608 | 0.0287 | 0.0285 | 50.899
11.5 | 1.4173 | 0.03733 | 0.0293 | 37.9668
12 | 1.368 | 0.04662 | 0.0293 | 29.3436
12.5 | 1.3206 | 0.05615 | 0.0282 | 23.5191
13 | 1.2857 | 0.06531 | 0.0266 | 19.6861
13.5 | 1.2573 | 0.07436 | 0.0246 | 16.9083
14 | 1.2333 | 0.08337 | 0.0222 | 14.7931
14.5 | 1.2134 | 0.09232 | 0.0197 | 13.1434

## 49. Re 2M Mach 0.00 (1)
BIGFOIL.COM POLAR EXPORT
e637
EPPLER 637 |  |  |  | Cl Max: | 1.403 | at alpha= | 14 | deg
JavaFoil+Calcfoil stall+Eppler ext transition |  |  |  | L/D Max: | 191.172 | at alpha= | 8 | deg
Re: | 2000000 |  |  | Cd Min: | 0.00487 | at alpha= | 3.5 | deg
Mach: | 0 |  |  | Cl=0 at alpha= | -1.3983 | deg
|  |  |  | @ Cl=0.1, Cd= | 0.007647
|  |  |  | @ Cl=0.4, Cd= | 0.0052798
|  |  |  | @ Cl=0.6, Cd= | 0.0048971
alpha (deg) | Cl | Cd | Cm | Cl/Cd
-15 | -0.379 | 0.10843 | 0.004 | -3.491
-14.5 | -0.392 | 0.1044 | 0.004 | -3.752
-14 | -0.405 | 0.0988 | 0.004 | -4.096
-13.5 | -0.417 | 0.09399 | 0.004 | -4.44
-13 | -0.429 | 0.08967 | 0.004 | -4.787
-12.5 | -0.44 | 0.08331 | 0.004 | -5.286
-12 | -0.451 | 0.07935 | 0.004 | -5.678
-11.5 | -0.459 | 0.07453 | 0.004 | -6.158
-11 | -0.466 | 0.07171 | 0.004 | -6.496
-10.5 | -0.471 | 0.06769 | 0.003 | -6.952
-10 | -0.473 | 0.06427 | 0.003 | -7.356
-9.5 | -0.472 | 0.06066 | 0.003 | -7.788
-9 | -0.469 | 0.05761 | 0.003 | -8.138
-8.5 | -0.462 | 0.05516 | 0.003 | -8.369
-8 | -0.451 | 0.05202 | 0.003 | -8.667
-7.5 | -0.437 | 0.04946 | 0.003 | -8.826
-7 | -0.418 | 0.04707 | 0.003 | -8.884
-6.5 | -0.396 | 0.04463 | 0.002 | -8.863
-6 | -0.37 | 0.04185 | 0.002 | -8.845
-5.5 | -0.341 | 0.03885 | 0.002 | -8.782
-5 | -0.308 | 0.03676 | 0.002 | -8.39
-4.5 | -0.276 | 0.03258 | 0.003 | -8.458
-4 | -0.289 | 0.00718 | 0.004 | -40.344
-3.5 | -0.238 | 0.00715 | 0.004 | -33.325
-3 | -0.184 | 0.00708 | 0.004 | -26.035
-2.5 | -0.128 | 0.00804 | 0.003 | -15.975
-2 | -0.071 | 0.00796 | 0.003 | -8.904
-1.5 | -0.012 | 0.00781 | 0.002 | -1.576
-1 | 0.047 | 0.0077 | 0.002 | 6.112
-0.5 | 0.107 | 0.00764 | 0.002 | 14.003
0 | 0.167 | 0.00761 | 0.001 | 21.982
0.5 | 0.227 | 0.00753 | 0.001 | 30.156
1 | 0.287 | 0.0051 | 0 | 56.211
1.5 | 0.347 | 0.00519 | 0 | 66.791
2 | 0.406 | 0.00529 | -0.001 | 76.832
2.5 | 0.466 | 0.00536 | -0.001 | 86.83
3 | 0.525 | 0.0055 | -0.002 | 95.434
3.5 | 0.584 | 0.00487 | -0.002 | 120.044
4 | 0.643 | 0.00497 | -0.003 | 129.308
4.5 | 0.701 | 0.00509 | -0.003 | 137.858
5 | 0.76 | 0.0052 | -0.004 | 146.158
5.5 | 0.818 | 0.0053 | -0.004 | 154.424
6 | 0.876 | 0.00549 | -0.005 | 159.532
6.5 | 0.934 | 0.00568 | -0.005 | 164.439
7 | 0.991 | 0.00589 | -0.006 | 168.164
7.5 | 1.048 | 0.00555 | -0.006 | 188.869
8 | 1.103 | 0.00577 | -0.007 | 191.172
8.5 | 1.157 | 0.00857 | -0.008 | 135.021
9 | 1.211 | 0.00907 | -0.008 | 133.461
9.5 | 1.262 | 0.00957 | -0.009 | 131.77
10 | 1.306 | 0.01016 | -0.009 | 128.553
10.5 | 1.341 | 0.01127 | -0.01 | 118.946
11 | 1.353 | 0.01435 | -0.01 | 94.268
11.5 | 1.369 | 0.01767 | -0.011 | 77.459
12 | 1.383 | 0.02116 | -0.011 | 65.368
12.5 | 1.379 | 0.03024 | -0.012 | 45.602
13 | 1.392 | 0.03307 | -0.012 | 42.094
13.5 | 1.4 | 0.03631 | -0.013 | 38.556
14 | 1.403 | 0.03977 | -0.013 | 35.278
14.5 | 1.401 | 0.04369 | -0.014 | 32.058
15 | 1.393 | 0.04775 | -0.014 | 29.184
15.5 | 1.382 | 0.0515 | -0.015 | 26.842
16 | 1.366 | 0.05591 | -0.015 | 24.437
16.5 | 1.346 | 0.06054 | -0.016 | 22.227
17 | 1.321 | 0.06575 | -0.016 | 20.096
17.5 | 1.293 | 0.07126 | -0.017 | 18.15
18 | 1.263 | 0.07691 | -0.017 | 16.416
18.5 | 1.228 | 0.08387 | -0.018 | 14.645
19 | 1.192 | 0.09134 | -0.018 | 13.051

## 50. Re 2M Mach 0.00 (2)
BIGFOIL.COM POLAR EXPORT
e637
EPPLER 637 |  |  |  | Cl Max: | 1.4999 | at alpha= | 12.5 | deg
XFOIL ncrit=9 |  |  |  | L/D Max: | 147.103 | at alpha= | 9 | deg
Re: | 2000000 |  |  | Cd Min: | 0.07251 | at alpha= | 17.5 | deg
Mach: | 0 |  |  | Cl=0 at alpha= | -1.7882 | deg
|  |  |  | @ Cl=0.1, Cd= | 0.0081849
|  |  |  | @ Cl=0.4, Cd= | 0.0057206
|  |  |  | @ Cl=0.6, Cd= | 0.0062645
alpha (deg) | Cl | Cd | Cm | Cl/Cd
-5.5 | -0.3431 | 0.02649 | -0.0243 | -12.9521
-5 | -0.323 | 0.01683 | -0.0168 | -19.1919
-4.5 | -0.2768 | 0.01436 | -0.0147 | -19.2758
-4 | -0.227 | 0.01261 | -0.0132 | -18.0016
-3.5 | -0.1753 | 0.01141 | -0.012 | -15.3637
-3 | -0.1252 | 0.01012 | -0.0105 | -12.3715
-2.5 | -0.0758 | 0.00919 | -0.0089 | -8.2481
-2 | -0.0227 | 0.00886 | -0.0081 | -2.5621
-1.5 | 0.0309 | 0.00862 | -0.0074 | 3.5847
-1 | 0.0835 | 0.00824 | -0.0065 | 10.1335
-0.5 | 0.1374 | 0.00806 | -0.0058 | 17.0471
0 | 0.1916 | 0.00791 | -0.0053 | 24.2225
0.5 | 0.2431 | 0.00752 | -0.0043 | 32.3271
1 | 0.2662 | 0.00548 | 0.002 | 48.5766
1.5 | 0.3196 | 0.00526 | 0.0032 | 60.7605
2 | 0.3784 | 0.00564 | 0.0031 | 67.0922
2.5 | 0.4615 | 0.00595 | -0.0028 | 77.563
3 | 0.5274 | 0.00607 | -0.005 | 86.8863
3.5 | 0.5917 | 0.00625 | -0.007 | 94.672
4 | 0.6548 | 0.00636 | -0.0086 | 102.956
4.5 | 0.7132 | 0.00656 | -0.0093 | 108.7195
5 | 0.7704 | 0.0067 | -0.0098 | 114.9851
5.5 | 0.8349 | 0.00685 | -0.0119 | 121.8832
6 | 0.8985 | 0.007 | -0.0139 | 128.3571
6.5 | 0.9609 | 0.00722 | -0.0158 | 133.0886
7 | 1.0223 | 0.00737 | -0.0173 | 138.711
7.5 | 1.0816 | 0.00762 | -0.0186 | 141.9423
8 | 1.137 | 0.00793 | -0.019 | 143.3796
8.5 | 1.1991 | 0.0082 | -0.021 | 146.2317
9 | 1.2592 | 0.00856 | -0.0227 | 147.1028
9.5 | 1.3166 | 0.00917 | -0.024 | 143.5769
10 | 1.3711 | 0.01011 | -0.0251 | 135.6182
10.5 | 1.4045 | 0.01129 | -0.0219 | 124.4021
11 | 1.4348 | 0.01241 | -0.0181 | 115.6164
11.5 | 1.4615 | 0.01361 | -0.0138 | 107.3843
12 | 1.4839 | 0.01484 | -0.0089 | 99.9933
12.5 | 1.4999 | 0.01615 | -0.003 | 92.8731
13 | 1.4964 | 0.01746 | 0.0063 | 85.7045
13.5 | 1.4916 | 0.01942 | 0.0138 | 76.8074
14 | 1.4835 | 0.0232 | 0.0175 | 63.944
14.5 | 1.4813 | 0.02799 | 0.0181 | 52.9225
15 | 1.4685 | 0.03448 | 0.0177 | 42.5899
15.5 | 1.4573 | 0.04104 | 0.0169 | 35.5093
16 | 1.441 | 0.04826 | 0.0159 | 29.8591
16.5 | 1.4198 | 0.05626 | 0.0144 | 25.2364
17 | 1.4001 | 0.06458 | 0.0125 | 21.6801
17.5 | 1.3853 | 0.07251 | 0.0104 | 19.105

## 51. Re 2M Mach 0.10 (1)
BIGFOIL.COM POLAR EXPORT
e637
EPPLER 637 |  |  |  | Cl Max: | 1.396 | at alpha= | 13.5 | deg
JavaFoil+Calcfoil stall+Eppler ext transition |  |  |  | L/D Max: | 191.218 | at alpha= | 8 | deg
Re: | 2000000 |  |  | Cd Min: | 0.00475 | at alpha= | 3 | deg
Mach: | 0.1 |  |  | Cl=0 at alpha= | -1.3983 | deg
|  |  |  | @ Cl=0.1, Cd= | 0.0076818
|  |  |  | @ Cl=0.4, Cd= | 0.0052693
|  |  |  | @ Cl=0.6, Cd= | 0.0048742
alpha (deg) | Cl | Cd | Cm | Cl/Cd
-14.5 | -0.349 | 0.10683 | 0.004 | -3.269
-14 | -0.364 | 0.10036 | 0.004 | -3.631
-13.5 | -0.379 | 0.09511 | 0.004 | -3.99
-13 | -0.394 | 0.08999 | 0.004 | -4.378
-12.5 | -0.408 | 0.0847 | 0.004 | -4.814
-12 | -0.421 | 0.08002 | 0.004 | -5.259
-11.5 | -0.432 | 0.07489 | 0.004 | -5.771
-11 | -0.442 | 0.07184 | 0.004 | -6.153
-10.5 | -0.45 | 0.06775 | 0.003 | -6.639
-10 | -0.455 | 0.06472 | 0.003 | -7.029
-9.5 | -0.457 | 0.06174 | 0.003 | -7.406
-9 | -0.456 | 0.05772 | 0.003 | -7.908
-8.5 | -0.452 | 0.05516 | 0.003 | -8.191
-8 | -0.443 | 0.05213 | 0.003 | -8.504
-7.5 | -0.431 | 0.04952 | 0.003 | -8.702
-7 | -0.414 | 0.04712 | 0.002 | -8.788
-6.5 | -0.393 | 0.04483 | 0.002 | -8.767
-6 | -0.368 | 0.04215 | 0.002 | -8.742
-5.5 | -0.34 | 0.03906 | 0.002 | -8.713
-5 | -0.308 | 0.03694 | 0.002 | -8.343
-4.5 | -0.274 | 0.03421 | 0.002 | -8.004
-4 | -0.29 | 0.00712 | 0.004 | -40.756
-3.5 | -0.239 | 0.00713 | 0.004 | -33.498
-3 | -0.185 | 0.00709 | 0.004 | -26.078
-2.5 | -0.129 | 0.00807 | 0.003 | -15.975
-2 | -0.071 | 0.00795 | 0.003 | -8.957
-1.5 | -0.012 | 0.00784 | 0.002 | -1.577
-1 | 0.047 | 0.00776 | 0.002 | 6.097
-0.5 | 0.108 | 0.00767 | 0.002 | 14.013
0 | 0.168 | 0.00761 | 0.001 | 22.099
0.5 | 0.228 | 0.00756 | 0.001 | 30.192
1 | 0.288 | 0.00509 | 0 | 56.596
1.5 | 0.348 | 0.0052 | 0 | 67.019
2 | 0.408 | 0.00528 | -0.001 | 77.289
2.5 | 0.468 | 0.00541 | -0.001 | 86.545
3 | 0.528 | 0.00475 | -0.002 | 111.109
3.5 | 0.587 | 0.00485 | -0.002 | 120.953
4 | 0.646 | 0.00496 | -0.003 | 130.139
4.5 | 0.705 | 0.00508 | -0.003 | 138.754
5 | 0.764 | 0.00519 | -0.004 | 147.249
5.5 | 0.822 | 0.00535 | -0.004 | 153.548
6 | 0.881 | 0.00549 | -0.005 | 160.528
6.5 | 0.938 | 0.00574 | -0.005 | 163.551
7 | 0.996 | 0.00595 | -0.006 | 167.309
7.5 | 1.053 | 0.00557 | -0.006 | 188.892
8 | 1.108 | 0.0058 | -0.007 | 191.218
8.5 | 1.163 | 0.00864 | -0.008 | 134.526
9 | 1.216 | 0.00915 | -0.008 | 132.862
9.5 | 1.267 | 0.00968 | -0.009 | 130.914
10 | 1.311 | 0.01028 | -0.009 | 127.497
10.5 | 1.342 | 0.01158 | -0.01 | 115.939
11 | 1.354 | 0.01493 | -0.01 | 90.677
11.5 | 1.37 | 0.0182 | -0.011 | 75.256
12 | 1.383 | 0.02186 | -0.011 | 63.253
12.5 | 1.378 | 0.031 | -0.012 | 44.468
13 | 1.39 | 0.03389 | -0.012 | 41.01
13.5 | 1.396 | 0.03718 | -0.013 | 37.546
14 | 1.396 | 0.04106 | -0.013 | 33.995
14.5 | 1.391 | 0.04489 | -0.014 | 30.988
15 | 1.381 | 0.04896 | -0.014 | 28.203
15.5 | 1.366 | 0.05282 | -0.015 | 25.867
16 | 1.346 | 0.05746 | -0.015 | 23.428
16.5 | 1.321 | 0.06254 | -0.016 | 21.123
17 | 1.293 | 0.06764 | -0.016 | 19.112
17.5 | 1.26 | 0.07342 | -0.017 | 17.159
18 | 1.224 | 0.07947 | -0.017 | 15.402
18.5 | 1.185 | 0.08687 | -0.018 | 13.642

## 52. Re 2M Mach 0.10 (2)
BIGFOIL.COM POLAR EXPORT
e637
EPPLER 637 |  |  |  | Cl Max: | 1.5007 | at alpha= | 12.5 | deg
XFOIL ncrit=9 |  |  |  | L/D Max: | 146.952 | at alpha= | 9 | deg
Re: | 2000000 |  |  | Cd Min: | 0.23861 | at alpha= | -20 | deg
Mach: | 0.1 |  |  | Cl=0 at alpha= | -1.7922 | deg
|  |  |  | @ Cl=0.1, Cd= | 0.0082082
|  |  |  | @ Cl=0.4, Cd= | 0.0057305
|  |  |  | @ Cl=0.6, Cd= | 0.0062689
alpha (deg) | Cl | Cd | Cm | Cl/Cd
-20 | -0.6428 | 0.23861 | 0.0506 | -2.6939
-19.5 | -0.6264 | 0.23181 | 0.0468 | -2.7022
-19 | -0.6099 | 0.22545 | 0.0431 | -2.7053
-18.5 | -0.5933 | 0.21918 | 0.0395 | -2.7069
-18 | -0.577 | 0.21283 | 0.0361 | -2.7111
-17.5 | -0.5618 | 0.20614 | 0.033 | -2.7253
-17 | -0.5455 | 0.20036 | 0.03 | -2.7226
-16.5 | -0.5291 | 0.19437 | 0.0269 | -2.7221
-16 | -0.5131 | 0.1883 | 0.0238 | -2.7249
-15.5 | -0.4979 | 0.1819 | 0.0209 | -2.7372
-15 | -0.4831 | 0.17544 | 0.0179 | -2.7536
-14.5 | -0.4687 | 0.16875 | 0.0151 | -2.7775
-14 | -0.4559 | 0.16096 | 0.0119 | -2.8324
-13.5 | -0.4452 | 0.15348 | 0.0088 | -2.9007
-13 | -0.4344 | 0.14625 | 0.0059 | -2.9703
-12.5 | -0.424 | 0.13924 | 0.0033 | -3.0451
-12 | -0.4144 | 0.13203 | 0.0007 | -3.1387
-11 | -0.3573 | 0.11268 | -0.0181 | -3.1709
-10.5 | -0.3496 | 0.10673 | -0.0199 | -3.2756
-10 | -0.342 | 0.10031 | -0.0223 | -3.4094
-9.5 | -0.3356 | 0.09378 | -0.025 | -3.5786
-9 | -0.3306 | 0.08729 | -0.0278 | -3.7874
-8.5 | -0.3309 | 0.08025 | -0.0311 | -4.1234
-8 | -0.3458 | 0.07238 | -0.0363 | -4.7776
-7.5 | -0.3676 | 0.06534 | -0.0367 | -5.626
-7 | -0.3682 | 0.0577 | -0.0372 | -6.3813
-6.5 | -0.3584 | 0.05022 | -0.0363 | -7.1366
-6 | -0.3404 | 0.04076 | -0.033 | -8.3513
-5.5 | -0.3412 | 0.02727 | -0.0253 | -12.5119
-5 | -0.3022 | 0.02454 | -0.0228 | -12.3146
-4.5 | -0.2753 | 0.01545 | -0.0157 | -17.8188
-4 | -0.2277 | 0.0129 | -0.0136 | -17.6512
-3.5 | -0.1754 | 0.01174 | -0.0124 | -14.9404
-3 | -0.1245 | 0.01038 | -0.011 | -11.9942
-2.5 | -0.0757 | 0.00924 | -0.0091 | -8.1926
-2 | -0.0224 | 0.00889 | -0.0083 | -2.5197
-1.5 | 0.0315 | 0.00865 | -0.0075 | 3.6416
-1 | 0.0844 | 0.00826 | -0.0066 | 10.2179
-0.5 | 0.1386 | 0.00808 | -0.0059 | 17.1535
0 | 0.193 | 0.00793 | -0.0053 | 24.338
0.5 | 0.2451 | 0.00755 | -0.0044 | 32.4636
1 | 0.2685 | 0.00552 | 0.0019 | 48.6413
1.5 | 0.3219 | 0.00527 | 0.0032 | 61.0816
2 | 0.3803 | 0.00566 | 0.0033 | 67.1908
2.5 | 0.4641 | 0.00596 | -0.0026 | 77.8691
3 | 0.5304 | 0.00609 | -0.0049 | 87.0936
3.5 | 0.5953 | 0.00626 | -0.0069 | 95.0958
4 | 0.6589 | 0.00638 | -0.0086 | 103.2759
4.5 | 0.7179 | 0.0066 | -0.0093 | 108.7727
5 | 0.7751 | 0.00673 | -0.0096 | 115.1709
5.5 | 0.84 | 0.00689 | -0.0118 | 121.9158
6 | 0.9043 | 0.00703 | -0.0138 | 128.6344
6.5 | 0.9671 | 0.00725 | -0.0156 | 133.3931
7 | 1.0291 | 0.00742 | -0.0172 | 138.6927
7.5 | 1.089 | 0.00766 | -0.0184 | 142.1671
8 | 1.1448 | 0.00797 | -0.0187 | 143.6386
8.5 | 1.2075 | 0.00826 | -0.0207 | 146.1864
9 | 1.2682 | 0.00863 | -0.0223 | 146.9525
9.5 | 1.326 | 0.00926 | -0.0236 | 143.1965
10 | 1.3808 | 0.01024 | -0.0246 | 134.8438
10.5 | 1.4129 | 0.01145 | -0.021 | 123.3974
11 | 1.4421 | 0.01263 | -0.017 | 114.1805
11.5 | 1.4674 | 0.01389 | -0.0123 | 105.6443
12 | 1.4889 | 0.01513 | -0.0071 | 98.4071
12.5 | 1.5007 | 0.01654 | -0.0004 | 90.7316
13 | 1.4924 | 0.0179 | 0.0096 | 83.3743
13.5 | 1.4866 | 0.02039 | 0.016 | 72.9083
14 | 1.4769 | 0.02496 | 0.0185 | 59.1707
14.5 | 1.4726 | 0.03032 | 0.0185 | 48.5686
15 | 1.4572 | 0.03724 | 0.0179 | 39.13
15.5 | 1.4432 | 0.04417 | 0.0171 | 32.6738
16 | 1.4245 | 0.05172 | 0.0159 | 27.5425
16.5 | 1.4032 | 0.05995 | 0.0142 | 23.4062
17 | 1.383 | 0.06844 | 0.0122 | 20.2075
17.5 | 1.3682 | 0.07649 | 0.01 | 17.8873

## 53. Re 2M Mach 0.25 (1)
BIGFOIL.COM POLAR EXPORT
e637
EPPLER 637 |  |  |  | Cl Max: | 1.368 | at alpha= | 11.5 | deg
JavaFoil+Calcfoil stall+Eppler ext transition |  |  |  | L/D Max: | 184.227 | at alpha= | 7 | deg
Re: | 2000000 |  |  | Cd Min: | 0.00465 | at alpha= | 2.5 | deg
Mach: | 0.25 |  |  | Cl=0 at alpha= | -1.3952 | deg
|  |  |  | @ Cl=0.1, Cd= | 0.007708
|  |  |  | @ Cl=0.4, Cd= | 0.0052988
|  |  |  | @ Cl=0.6, Cd= | 0.0049244
alpha (deg) | Cl | Cd | Cm | Cl/Cd
-12.5 | -0.064 | 0.08681 | 0.004 | -0.741
-12 | -0.062 | 0.08125 | 0.004 | -0.757
-11.5 | -0.166 | 0.07786 | 0.004 | -2.137
-11 | -0.216 | 0.07437 | 0.004 | -2.901
-10.5 | -0.257 | 0.07029 | 0.004 | -3.652
-10 | -0.292 | 0.06656 | 0.003 | -4.386
-9.5 | -0.322 | 0.0627 | 0.003 | -5.133
-9 | -0.346 | 0.05839 | 0.003 | -5.93
-8.5 | -0.365 | 0.05626 | 0.003 | -6.479
-8 | -0.376 | 0.05267 | 0.003 | -7.145
-7.5 | -0.381 | 0.05021 | 0.003 | -7.595
-7 | -0.379 | 0.04746 | 0.003 | -7.989
-6.5 | -0.37 | 0.04518 | 0.003 | -8.193
-6 | -0.354 | 0.04285 | 0.002 | -8.261
-5.5 | -0.332 | 0.04036 | 0.002 | -8.225
-5 | -0.305 | 0.03812 | 0.002 | -7.994
-4.5 | -0.273 | 0.03575 | 0.002 | -7.625
-4 | -0.236 | 0.03406 | 0.002 | -6.923
-3.5 | -0.242 | 0.00715 | 0.004 | -33.916
-3 | -0.189 | 0.00714 | 0.004 | -26.419
-2.5 | -0.132 | 0.00814 | 0.003 | -16.197
-2 | -0.073 | 0.008 | 0.003 | -9.125
-1.5 | -0.013 | 0.00787 | 0.003 | -1.611
-1 | 0.049 | 0.0078 | 0.002 | 6.226
-0.5 | 0.11 | 0.00769 | 0.002 | 14.361
0 | 0.173 | 0.00765 | 0.001 | 22.588
0.5 | 0.234 | 0.00761 | 0.001 | 30.794
1 | 0.296 | 0.00518 | 0 | 57.218
1.5 | 0.358 | 0.00523 | 0 | 68.393
2 | 0.419 | 0.00533 | -0.001 | 78.697
2.5 | 0.481 | 0.00465 | -0.001 | 103.39
3 | 0.541 | 0.00476 | -0.002 | 113.643
3.5 | 0.602 | 0.00493 | -0.002 | 122.287
4 | 0.663 | 0.00505 | -0.003 | 131.282
4.5 | 0.724 | 0.00515 | -0.003 | 140.371
5 | 0.784 | 0.00532 | -0.004 | 147.367
5.5 | 0.844 | 0.00543 | -0.004 | 155.324
6 | 0.904 | 0.00564 | -0.005 | 160.2
6.5 | 0.963 | 0.00585 | -0.005 | 164.551
7 | 1.021 | 0.00554 | -0.006 | 184.227
7.5 | 1.079 | 0.00833 | -0.007 | 129.51
8 | 1.136 | 0.00873 | -0.007 | 130.161
8.5 | 1.191 | 0.00911 | -0.008 | 130.789
9 | 1.244 | 0.00967 | -0.008 | 128.671
9.5 | 1.294 | 0.01029 | -0.009 | 125.76
10 | 1.33 | 0.01127 | -0.01 | 118.105
10.5 | 1.349 | 0.01365 | -0.01 | 98.812
11 | 1.358 | 0.01806 | -0.01 | 75.161
11.5 | 1.368 | 0.02237 | -0.011 | 61.15
12 | 1.357 | 0.03347 | -0.011 | 40.549
12.5 | 1.368 | 0.03502 | -0.012 | 39.065
13 | 1.367 | 0.0386 | -0.012 | 35.41
13.5 | 1.358 | 0.04251 | -0.013 | 31.936
14 | 1.339 | 0.04683 | -0.013 | 28.597
14.5 | 1.312 | 0.05178 | -0.014 | 25.333
15 | 1.275 | 0.05692 | -0.014 | 22.405
15.5 | 1.23 | 0.06238 | -0.015 | 19.725
16 | 1.178 | 0.06787 | -0.015 | 17.352
16.5 | 1.116 | 0.07467 | -0.016 | 14.944

## 54. Re 2M Mach 0.25 (2)
BIGFOIL.COM POLAR EXPORT
e637
EPPLER 637 |  |  |  | Cl Max: | 1.4949 | at alpha= | 11.5 | deg
XFOIL ncrit=9 |  |  |  | L/D Max: | 146.247 | at alpha= | 8.5 | deg
Re: | 2000000 |  |  | Cd Min: | 0.07782 | at alpha= | 16.5 | deg
Mach: | 0.25 |  |  | Cl=0 at alpha= | -1.8168 | deg
|  |  |  | @ Cl=0.1, Cd= | 0.0083696
|  |  |  | @ Cl=0.4, Cd= | 0.0057499
|  |  |  | @ Cl=0.6, Cd= | 0.0063257
alpha (deg) | Cl | Cd | Cm | Cl/Cd
-2.5 | -0.0747 | 0.00962 | -0.0106 | -7.7651
-2 | -0.0203 | 0.00911 | -0.0094 | -2.2283
-1.5 | 0.0351 | 0.00878 | -0.0084 | 3.9977
-1 | 0.0896 | 0.00842 | -0.0073 | 10.6413
-0.5 | 0.1453 | 0.00815 | -0.0064 | 17.8282
0 | 0.2014 | 0.008 | -0.0057 | 25.175
0.5 | 0.2556 | 0.00767 | -0.0047 | 33.3246
1 | 0.2814 | 0.00572 | 0.0014 | 49.1958
1.5 | 0.3331 | 0.00533 | 0.0035 | 62.4953
2 | 0.4032 | 0.00577 | 0.0015 | 69.8787
2.5 | 0.4783 | 0.00605 | -0.0019 | 79.0579
3 | 0.5469 | 0.00624 | -0.0042 | 87.6442
3.5 | 0.6151 | 0.00635 | -0.0064 | 96.8661
4 | 0.6811 | 0.00653 | -0.0081 | 104.3032
4.5 | 0.7445 | 0.00669 | -0.0092 | 111.2855
5 | 0.8012 | 0.00689 | -0.0088 | 116.2845
5.5 | 0.8689 | 0.00706 | -0.0109 | 123.0737
6 | 0.9361 | 0.00723 | -0.0129 | 129.4744
6.5 | 1.0022 | 0.00743 | -0.0147 | 134.8856
7 | 1.0665 | 0.0077 | -0.016 | 138.5065
7.5 | 1.1297 | 0.00793 | -0.0171 | 142.459
8 | 1.1888 | 0.00824 | -0.0173 | 144.2718
8.5 | 1.2548 | 0.00858 | -0.019 | 146.2471
9 | 1.3176 | 0.00911 | -0.0203 | 144.6323
9.5 | 1.3782 | 0.00988 | -0.0212 | 139.4939
10 | 1.4271 | 0.01113 | -0.0203 | 128.221
10.5 | 1.455 | 0.0125 | -0.0153 | 116.4
11 | 1.4793 | 0.01387 | -0.0097 | 106.6547
11.5 | 1.4949 | 0.01537 | -0.0029 | 97.2609
12 | 1.4931 | 0.01683 | 0.0068 | 88.7166
12.5 | 1.4834 | 0.01876 | 0.016 | 79.0725
13 | 1.4743 | 0.02259 | 0.0204 | 65.2634
13.5 | 1.4597 | 0.02876 | 0.0211 | 50.7545
14 | 1.4355 | 0.03657 | 0.0205 | 39.2535
14.5 | 1.4173 | 0.04394 | 0.0198 | 32.2553
15 | 1.3887 | 0.0525 | 0.0187 | 26.4514
15.5 | 1.3636 | 0.06114 | 0.017 | 22.3029
16 | 1.3457 | 0.06933 | 0.0152 | 19.4101
16.5 | 1.3275 | 0.07782 | 0.013 | 17.0586

## 55. Re 2M Mach 0.50 (1)
BIGFOIL.COM POLAR EXPORT
e637
EPPLER 637 |  |  |  | Cl Max: | 1.343 | at alpha= | 9.5 | deg
JavaFoil+Calcfoil stall+Eppler ext transition |  |  |  | L/D Max: | 159.408 | at alpha= | 4.5 | deg
Re: | 2000000 |  |  | Cd Min: | 0.00429 | at alpha= | 1 | deg
Mach: | 0.5 |  |  | Cl=0 at alpha= | -1.3971 | deg
|  |  |  | @ Cl=0.1, Cd= | 0.0062767
|  |  |  | @ Cl=0.4, Cd= | 0.0043721
|  |  |  | @ Cl=0.6, Cd= | 0.0050337
alpha (deg) | Cl | Cd | Cm | Cl/Cd
-20 | -1.008 | 0.17915 | 0.005 | -5.628
-19.5 | -0.982 | 0.17066 | 0.005 | -5.752
-19 | -0.955 | 0.16873 | 0.005 | -5.661
-18.5 | -0.929 | 0.16265 | 0.005 | -5.712
-18 | -0.903 | 0.1542 | 0.005 | -5.856
-17.5 | -0.876 | 0.15412 | 0.005 | -5.687
-17 | -0.85 | 0.14772 | 0.005 | -5.754
-16.5 | -0.825 | 0.14393 | 0.005 | -5.734
-16 | -0.797 | 0.13893 | 0.005 | -5.74
-15.5 | -0.768 | 0.13433 | 0.005 | -5.719
-15 | -0.742 | 0.12439 | 0.005 | -5.962
-14.5 | -0.715 | 0.11939 | 0.005 | -5.985
-14 | -0.687 | 0.11543 | 0.005 | -5.956
-13.5 | -0.661 | 0.11103 | 0.005 | -5.95
-13 | -0.634 | 0.10689 | 0.005 | -5.928
-12.5 | -0.607 | 0.10276 | 0.004 | -5.903
-12 | -0.58 | 0.09998 | 0.004 | -5.797
-11.5 | -0.553 | 0.09552 | 0.004 | -5.786
-11 | -0.526 | 0.09313 | 0.004 | -5.646
-10.5 | -0.498 | 0.08878 | 0.004 | -5.605
-10 | -0.47 | 0.08547 | 0.004 | -5.502
-9.5 | -0.443 | 0.08241 | 0.004 | -5.378
-9 | -0.416 | 0.07857 | 0.003 | -5.296
-8.5 | -0.389 | 0.07626 | 0.003 | -5.1
-8 | -0.362 | 0.07143 | 0.003 | -5.068
-7.5 | -0.335 | 0.0697 | 0.003 | -4.802
-7 | -0.307 | 0.06756 | 0.003 | -4.55
-6.5 | -0.28 | 0.06078 | 0.003 | -4.605
-6 | -0.252 | 0.05089 | 0.003 | -4.961
-5.5 | -0.225 | 0.04437 | 0.003 | -5.076
-5 | -0.198 | 0.04048 | 0.003 | -4.89
-4.5 | -0.171 | 0.03753 | 0.002 | -4.545
-4 | -0.143 | 0.03498 | 0.002 | -4.097
-3.5 | -0.176 | 0.0347 | 0.002 | -5.059
-3 | -0.155 | 0.0365 | 0.001 | -4.235
-2.5 | -0.113 | 0.0313 | 0.002 | -3.622
-2 | -0.08 | 0.00714 | 0.003 | -11.164
-1.5 | -0.014 | 0.00641 | 0.003 | -2.184
-1 | 0.054 | 0.00635 | 0.002 | 8.493
-0.5 | 0.123 | 0.00624 | 0.002 | 19.73
0 | 0.193 | 0.00624 | 0.001 | 30.891
0.5 | 0.262 | 0.00617 | 0.001 | 42.363
1 | 0.33 | 0.00429 | 0 | 77.029
1.5 | 0.399 | 0.00437 | 0 | 91.215
2 | 0.467 | 0.00451 | -0.001 | 103.493
2.5 | 0.535 | 0.00468 | -0.001 | 114.473
3 | 0.603 | 0.00505 | -0.002 | 119.475
3.5 | 0.671 | 0.00519 | -0.002 | 129.276
4 | 0.738 | 0.00535 | -0.003 | 138.043
4.5 | 0.805 | 0.00505 | -0.004 | 159.408
5 | 0.871 | 0.00772 | -0.004 | 112.876
5.5 | 0.937 | 0.00814 | -0.005 | 115.034
6 | 1.002 | 0.00861 | -0.005 | 116.367
6.5 | 1.066 | 0.00909 | -0.006 | 117.331
7 | 1.128 | 0.00944 | -0.007 | 119.431
7.5 | 1.186 | 0.0102 | -0.007 | 116.239
8 | 1.233 | 0.01137 | -0.008 | 108.447
8.5 | 1.277 | 0.01283 | -0.008 | 99.521
9 | 1.318 | 0.01469 | -0.009 | 89.697
9.5 | 1.343 | 0.01865 | -0.009 | 71.99
10 | 1.34 | 0.0259 | -0.01 | 51.741
10.5 | 1.322 | 0.03217 | -0.01 | 41.081
11 | 1.246 | 0.04521 | -0.011 | 27.553
11.5 | 0.775 | 0.05435 | -0.011 | 14.25
12 | 0.794 | 0.06583 | -0.012 | 12.068
12.5 | 0.752 | 0.09884 | -0.006 | 7.608
13 | 0.835 | 0.08678 | -0.012 | 9.618
13.5 | 0.807 | 0.11602 | -0.008 | 6.953
14 | 0.859 | 0.11844 | -0.012 | 7.25
14.5 | 0.862 | 0.13049 | -0.009 | 6.604

## 56. Re 2M Mach 0.50 (2)
BIGFOIL.COM POLAR EXPORT
e637
EPPLER 637 |  |  |  | Cl Max: | 1.575 | at alpha= | 9.5 | deg
XFOIL ncrit=9 |  |  |  | L/D Max: | 139.85 | at alpha= | 8 | deg
Re: | 2000000 |  |  | Cd Min: | 0.26402 | at alpha= | -20 | deg
Mach: | 0.5 |  |  | Cl=0 at alpha= | -1.9499 | deg
|  |  |  | @ Cl=0.1, Cd= | 0.0092715
|  |  |  | @ Cl=0.4, Cd= | 0.0057548
|  |  |  | @ Cl=0.6, Cd= | 0.0066598
alpha (deg) | Cl | Cd | Cm | Cl/Cd
-20 | -0.711 | 0.26402 | 0.0647 | -2.693
-19.5 | -0.689 | 0.25617 | 0.06 | -2.6896
-19 | -0.6671 | 0.24829 | 0.0554 | -2.6868
-18 | -0.6237 | 0.23332 | 0.0471 | -2.6732
-17.5 | -0.6014 | 0.22622 | 0.043 | -2.6585
-17 | -0.5794 | 0.21895 | 0.0389 | -2.6463
-16.5 | -0.5574 | 0.2117 | 0.0349 | -2.633
-16 | -0.5358 | 0.20431 | 0.031 | -2.6225
-15.5 | -0.5143 | 0.19692 | 0.0271 | -2.6117
-15 | -0.4929 | 0.18952 | 0.0234 | -2.6008
-14.5 | -0.472 | 0.18153 | 0.0195 | -2.6001
-14 | -0.4525 | 0.17376 | 0.0157 | -2.6042
-13.5 | -0.4338 | 0.16612 | 0.0121 | -2.6114
-12.5 | -0.3751 | 0.14829 | -0.003 | -2.5295
-12 | -0.358 | 0.14135 | -0.0053 | -2.5327
-11 | -0.323 | 0.1276 | -0.0116 | -2.5313
-10.5 | -0.306 | 0.12069 | -0.0148 | -2.5354
-10 | -0.2903 | 0.11363 | -0.0181 | -2.5548
-8.5 | -0.2515 | 0.09173 | -0.0286 | -2.7417
-8 | -0.2411 | 0.08468 | -0.0319 | -2.8472
-7.5 | -0.2346 | 0.0772 | -0.0354 | -3.0389
-7 | -0.2305 | 0.06996 | -0.0392 | -3.2947
-6.5 | -0.2345 | 0.06272 | -0.0445 | -3.7388
-6 | -0.2481 | 0.056 | -0.0445 | -4.4304
-5 | -0.2381 | 0.04243 | -0.0424 | -5.6116
-4.5 | -0.2149 | 0.03699 | -0.0395 | -5.8097
-4 | -0.181 | 0.03034 | -0.0352 | -5.9657
-3.5 | -0.1523 | 0.02408 | -0.0296 | -6.3248
-3 | -0.1111 | 0.02003 | -0.0248 | -5.5467
-2.5 | -0.0637 | 0.01512 | -0.0196 | -4.213
-2 | -0.0061 | 0.01101 | -0.0157 | -0.55404
-1.5 | 0.0548 | 0.00975 | -0.0132 | 5.6205
-1 | 0.1162 | 0.0091 | -0.0109 | 12.7692
-0.5 | 0.1771 | 0.00862 | -0.0088 | 20.5452
0 | 0.2409 | 0.00839 | -0.0074 | 28.7128
1 | 0.3541 | 0.00721 | -0.0028 | 49.1123
1.5 | 0.3815 | 0.00565 | 0.0058 | 67.5221
2 | 0.4645 | 0.00612 | 0.0033 | 75.8987
2.5 | 0.553 | 0.0065 | -0.0006 | 85.0769
3 | 0.6236 | 0.00674 | -0.0009 | 92.5223
3.5 | 0.7042 | 0.00692 | -0.0033 | 101.763
4 | 0.7825 | 0.00719 | -0.0051 | 108.8317
4.5 | 0.86 | 0.00739 | -0.0065 | 116.3735
5 | 0.9306 | 0.0077 | -0.0063 | 120.8571
5.5 | 1.0037 | 0.00795 | -0.0064 | 126.2516
6 | 1.0842 | 0.00828 | -0.0079 | 130.942
6.5 | 1.1645 | 0.00857 | -0.009 | 135.881
7 | 1.2432 | 0.00896 | -0.0094 | 138.75
7.5 | 1.3173 | 0.00944 | -0.0088 | 139.5445
8 | 1.3957 | 0.00998 | -0.0086 | 139.8497
8.5 | 1.4756 | 0.01065 | -0.0086 | 138.554
9.5 | 1.575 | 0.01372 | 0 | 114.7959
10 | 1.562 | 0.01563 | 0.0133 | 99.936
10.5 | 1.5305 | 0.01888 | 0.0247 | 81.0646
11 | 1.5045 | 0.02537 | 0.0276 | 59.3023
11.5 | 1.4656 | 0.03365 | 0.0288 | 43.5542
12 | 1.4211 | 0.04246 | 0.0293 | 33.4691
12.5 | 1.3784 | 0.05139 | 0.0291 | 26.8223
13 | 1.3357 | 0.06083 | 0.0277 | 21.9579
14 | 1.2762 | 0.07913 | 0.0236 | 16.1279
14.5 | 1.2528 | 0.08828 | 0.021 | 14.1912

## 57. Re 3M Mach 0.00 (1)
BIGFOIL.COM POLAR EXPORT
e637
EPPLER 637 |  |  |  | Cl Max: | 1.411 | at alpha= | 14 | deg
JavaFoil+Calcfoil stall+Eppler ext transition |  |  |  | L/D Max: | 204.847 | at alpha= | 8.5 | deg
Re: | 3000000 |  |  | Cd Min: | 0.00465 | at alpha= | 4 | deg
Mach: | 0 |  |  | Cl=0 at alpha= | -1.3983 | deg
|  |  |  | @ Cl=0.1, Cd= | 0.007174
|  |  |  | @ Cl=0.4, Cd= | 0.0049319
|  |  |  | @ Cl=0.6, Cd= | 0.0051529
alpha (deg) | Cl | Cd | Cm | Cl/Cd
-15 | -0.379 | 0.10583 | 0.004 | -3.584
-14.5 | -0.393 | 0.10213 | 0.004 | -3.844
-14 | -0.406 | 0.09656 | 0.004 | -4.2
-13.5 | -0.418 | 0.09118 | 0.004 | -4.586
-13 | -0.43 | 0.08627 | 0.004 | -4.987
-12.5 | -0.441 | 0.08099 | 0.004 | -5.451
-12 | -0.452 | 0.0769 | 0.004 | -5.874
-11.5 | -0.46 | 0.07333 | 0.004 | -6.276
-11 | -0.467 | 0.06908 | 0.004 | -6.761
-10.5 | -0.472 | 0.06537 | 0.004 | -7.218
-10 | -0.474 | 0.06257 | 0.004 | -7.573
-9.5 | -0.474 | 0.05836 | 0.004 | -8.12
-9 | -0.47 | 0.05538 | 0.003 | -8.491
-8.5 | -0.462 | 0.05346 | 0.003 | -8.645
-8 | -0.452 | 0.05084 | 0.003 | -8.882
-7.5 | -0.437 | 0.04795 | 0.003 | -9.118
-7 | -0.419 | 0.04558 | 0.003 | -9.191
-6.5 | -0.397 | 0.04322 | 0.003 | -9.177
-6 | -0.371 | 0.04081 | 0.003 | -9.091
-5.5 | -0.343 | 0.03722 | 0.003 | -9.219
-5 | -0.383 | 0.0069 | 0.005 | -55.479
-4.5 | -0.338 | 0.00685 | 0.005 | -49.374
-4 | -0.29 | 0.00683 | 0.004 | -42.367
-3.5 | -0.238 | 0.00782 | 0.004 | -30.465
-3 | -0.184 | 0.00769 | 0.004 | -23.975
-2.5 | -0.128 | 0.00757 | 0.003 | -16.961
-2 | -0.071 | 0.00746 | 0.003 | -9.503
-1.5 | -0.012 | 0.00734 | 0.002 | -1.677
-1 | 0.047 | 0.00728 | 0.002 | 6.467
-0.5 | 0.107 | 0.00716 | 0.002 | 14.941
0 | 0.167 | 0.00713 | 0.001 | 23.461
0.5 | 0.227 | 0.00707 | 0.001 | 32.109
1 | 0.287 | 0.00479 | 0 | 59.881
1.5 | 0.347 | 0.00486 | 0 | 71.236
2 | 0.406 | 0.00494 | -0.001 | 82.186
2.5 | 0.466 | 0.00509 | -0.001 | 91.388
3 | 0.525 | 0.0052 | -0.002 | 100.947
3.5 | 0.584 | 0.00534 | -0.002 | 109.31
4 | 0.643 | 0.00465 | -0.003 | 138.381
4.5 | 0.702 | 0.00477 | -0.003 | 147.21
5 | 0.76 | 0.00487 | -0.004 | 156.159
5.5 | 0.819 | 0.00499 | -0.004 | 164.159
6 | 0.877 | 0.00517 | -0.005 | 169.516
6.5 | 0.934 | 0.00535 | -0.005 | 174.707
7 | 0.992 | 0.00554 | -0.006 | 179.053
7.5 | 1.048 | 0.00571 | -0.006 | 183.59
8 | 1.104 | 0.00542 | -0.007 | 203.608
8.5 | 1.158 | 0.00565 | -0.008 | 204.847
9 | 1.212 | 0.00863 | -0.008 | 140.446
9.5 | 1.262 | 0.00914 | -0.009 | 138.172
10 | 1.306 | 0.01001 | -0.009 | 130.471
10.5 | 1.334 | 0.01191 | -0.01 | 111.967
11 | 1.353 | 0.0143 | -0.01 | 94.638
11.5 | 1.372 | 0.01706 | -0.011 | 80.389
12 | 1.386 | 0.02057 | -0.011 | 67.368
12.5 | 1.387 | 0.0275 | -0.012 | 50.433
13 | 1.4 | 0.03021 | -0.012 | 46.344
13.5 | 1.408 | 0.03326 | -0.013 | 42.322
14 | 1.411 | 0.03639 | -0.013 | 38.761
14.5 | 1.407 | 0.04015 | -0.014 | 35.053
15 | 1.4 | 0.04389 | -0.014 | 31.906
15.5 | 1.389 | 0.04741 | -0.015 | 29.298
16 | 1.372 | 0.05167 | -0.015 | 26.56
16.5 | 1.352 | 0.05593 | -0.016 | 24.178
17 | 1.328 | 0.06079 | -0.016 | 21.841
17.5 | 1.299 | 0.06606 | -0.017 | 19.665
18 | 1.269 | 0.07126 | -0.017 | 17.801
18.5 | 1.235 | 0.07751 | -0.018 | 15.928
19 | 1.198 | 0.08433 | -0.018 | 14.206

## 58. Re 3M Mach 0.00 (2)
BIGFOIL.COM POLAR EXPORT
e637
EPPLER 637 |  |  |  | Cl Max: | 1.5195 | at alpha= | 13 | deg
XFOIL ncrit=9 |  |  |  | L/D Max: | 155.8 | at alpha= | 8.5 | deg
Re: | 3000000 |  |  | Cd Min: | 0.07253 | at alpha= | 18 | deg
Mach: | 0 |  |  | Cl=0 at alpha= | -1.7477 | deg
|  |  |  | @ Cl=0.1, Cd= | 0.0075517
|  |  |  | @ Cl=0.4, Cd= | 0.0049578
|  |  |  | @ Cl=0.6, Cd= | 0.0055215
alpha (deg) | Cl | Cd | Cm | Cl/Cd
-6 | -0.4386 | 0.01431 | -0.0161 | -30.6499
-5.5 | -0.3914 | 0.01251 | -0.0143 | -31.287
-5 | -0.342 | 0.01116 | -0.0128 | -30.6452
-4.5 | -0.291 | 0.01027 | -0.0116 | -28.335
-4 | -0.2381 | 0.00979 | -0.0108 | -24.3207
-3.5 | -0.1864 | 0.00914 | -0.0096 | -20.3939
-3 | -0.1338 | 0.00869 | -0.0087 | -15.397
-2.5 | -0.08 | 0.00839 | -0.008 | -9.5352
-2 | -0.0271 | 0.00801 | -0.0071 | -3.3833
-1.5 | 0.0266 | 0.0078 | -0.0064 | 3.4103
-1 | 0.0812 | 0.0076 | -0.0059 | 10.6842
-0.5 | 0.1357 | 0.00746 | -0.0054 | 18.1903
0 | 0.1905 | 0.00734 | -0.005 | 25.9537
0.5 | 0.2438 | 0.00709 | -0.0044 | 34.3865
1 | 0.2913 | 0.00641 | -0.0028 | 45.4446
1.5 | 0.3138 | 0.00477 | 0.0042 | 65.7862
2 | 0.3695 | 0.0048 | 0.0047 | 76.9792
2.5 | 0.4275 | 0.0051 | 0.0046 | 83.8235
3 | 0.4964 | 0.00528 | 0.0017 | 94.0152
3.5 | 0.5611 | 0.00543 | -0.0003 | 103.3333
4 | 0.6249 | 0.00558 | -0.0021 | 111.9892
4.5 | 0.6866 | 0.00573 | -0.0035 | 119.8255
5.5 | 0.8017 | 0.00606 | -0.0046 | 132.2937
6 | 0.8652 | 0.00625 | -0.0066 | 138.432
6.5 | 0.9283 | 0.00642 | -0.0085 | 144.595
7 | 0.9906 | 0.00662 | -0.0103 | 149.6375
7.5 | 1.0516 | 0.00688 | -0.0119 | 152.8488
8 | 1.1109 | 0.00717 | -0.0132 | 154.9372
8.5 | 1.1685 | 0.0075 | -0.0142 | 155.8
9 | 1.2204 | 0.00798 | -0.014 | 152.9323
9.5 | 1.2781 | 0.00869 | -0.0155 | 147.0771
10 | 1.3324 | 0.0097 | -0.0166 | 137.3608
10.5 | 1.3847 | 0.01084 | -0.0175 | 127.7399
11 | 1.4352 | 0.01199 | -0.0181 | 119.6997
11.5 | 1.4726 | 0.01311 | -0.016 | 112.3265
12 | 1.4989 | 0.01419 | -0.0116 | 105.6307
12.5 | 1.5179 | 0.0154 | -0.0061 | 98.5649
13 | 1.5195 | 0.01674 | 0.0024 | 90.7706
13.5 | 1.5068 | 0.01848 | 0.0121 | 81.5368
14 | 1.5041 | 0.02138 | 0.0166 | 70.3508
14.5 | 1.5113 | 0.02491 | 0.0179 | 60.6704
15 | 1.5133 | 0.02962 | 0.0179 | 51.0905
15.5 | 1.5114 | 0.03505 | 0.0174 | 43.1213
16 | 1.501 | 0.04151 | 0.0166 | 36.16
16.5 | 1.483 | 0.04891 | 0.0155 | 30.321
17 | 1.4624 | 0.05691 | 0.0139 | 25.6967
17.5 | 1.447 | 0.06466 | 0.0121 | 22.3786
18 | 1.4323 | 0.07253 | 0.01 | 19.7477

## 59. Re 3M Mach 0.10 (1)
BIGFOIL.COM POLAR EXPORT
e637
EPPLER 637 |  |  |  | Cl Max: | 1.403 | at alpha= | 13.5 | deg
JavaFoil+Calcfoil stall+Eppler ext transition |  |  |  | L/D Max: | 203.568 | at alpha= | 8 | deg
Re: | 3000000 |  |  | Cd Min: | 0.00465 | at alpha= | 4 | deg
Mach: | 0.1 |  |  | Cl=0 at alpha= | -1.3983 | deg
|  |  |  | @ Cl=0.1, Cd= | 0.0072218
|  |  |  | @ Cl=0.4, Cd= | 0.0049627
|  |  |  | @ Cl=0.6, Cd= | 0.005188
alpha (deg) | Cl | Cd | Cm | Cl/Cd
-14.5 | -0.35 | 0.10289 | 0.004 | -3.401
-14 | -0.365 | 0.09719 | 0.004 | -3.757
-13.5 | -0.38 | 0.09256 | 0.004 | -4.108
-13 | -0.395 | 0.08729 | 0.004 | -4.523
-12.5 | -0.409 | 0.08262 | 0.004 | -4.946
-12 | -0.422 | 0.07716 | 0.004 | -5.467
-11.5 | -0.433 | 0.07347 | 0.004 | -5.897
-11 | -0.443 | 0.06989 | 0.004 | -6.34
-10.5 | -0.451 | 0.06573 | 0.004 | -6.86
-10 | -0.456 | 0.06291 | 0.004 | -7.247
-9.5 | -0.458 | 0.05953 | 0.003 | -7.698
-9 | -0.458 | 0.05556 | 0.003 | -8.241
-8.5 | -0.452 | 0.05377 | 0.003 | -8.412
-8 | -0.444 | 0.05096 | 0.003 | -8.711
-7.5 | -0.432 | 0.04798 | 0.003 | -8.993
-7 | -0.415 | 0.0457 | 0.003 | -9.079
-6.5 | -0.394 | 0.04335 | 0.003 | -9.091
-6 | -0.369 | 0.04102 | 0.003 | -9.006
-5.5 | -0.342 | 0.03771 | 0.003 | -9.065
-5 | -0.383 | 0.00679 | 0.005 | -56.374
-4.5 | -0.338 | 0.00685 | 0.005 | -49.411
-4 | -0.29 | 0.00681 | 0.004 | -42.6
-3.5 | -0.239 | 0.00781 | 0.004 | -30.592
-3 | -0.185 | 0.00772 | 0.004 | -23.964
-2.5 | -0.129 | 0.00758 | 0.003 | -17
-2 | -0.071 | 0.00753 | 0.003 | -9.464
-1.5 | -0.012 | 0.0074 | 0.002 | -1.671
-1 | 0.047 | 0.0073 | 0.002 | 6.484
-0.5 | 0.108 | 0.00721 | 0.002 | 14.918
0 | 0.168 | 0.00715 | 0.001 | 23.501
0.5 | 0.228 | 0.00708 | 0.001 | 32.223
1 | 0.288 | 0.00481 | 0 | 59.94
1.5 | 0.348 | 0.00485 | 0 | 71.766
2 | 0.408 | 0.00498 | -0.001 | 82.011
2.5 | 0.468 | 0.00511 | -0.001 | 91.591
3 | 0.528 | 0.0052 | -0.002 | 101.363
3.5 | 0.587 | 0.00534 | -0.002 | 109.934
4 | 0.646 | 0.00465 | -0.003 | 139.05
4.5 | 0.705 | 0.00475 | -0.003 | 148.28
5 | 0.764 | 0.00486 | -0.004 | 157.274
5.5 | 0.822 | 0.00503 | -0.004 | 163.464
6 | 0.881 | 0.00522 | -0.005 | 168.635
6.5 | 0.939 | 0.00539 | -0.005 | 174.049
7 | 0.996 | 0.00558 | -0.006 | 178.43
7.5 | 1.053 | 0.00577 | -0.006 | 182.536
8 | 1.109 | 0.00545 | -0.007 | 203.568
8.5 | 1.163 | 0.00828 | -0.008 | 140.54
9 | 1.217 | 0.00872 | -0.008 | 139.51
9.5 | 1.268 | 0.00925 | -0.009 | 137.131
10 | 1.311 | 0.01015 | -0.009 | 129.097
10.5 | 1.335 | 0.01226 | -0.01 | 108.874
11 | 1.354 | 0.01484 | -0.01 | 91.246
11.5 | 1.373 | 0.01759 | -0.011 | 78.02
12 | 1.386 | 0.02117 | -0.011 | 65.471
12.5 | 1.386 | 0.02822 | -0.012 | 49.129
13 | 1.397 | 0.03104 | -0.012 | 45.021
13.5 | 1.403 | 0.03406 | -0.013 | 41.197
14 | 1.403 | 0.03766 | -0.013 | 37.258
14.5 | 1.398 | 0.04127 | -0.014 | 33.869
15 | 1.388 | 0.04502 | -0.014 | 30.822
15.5 | 1.373 | 0.04873 | -0.015 | 28.174
16 | 1.353 | 0.05309 | -0.015 | 25.475
16.5 | 1.328 | 0.05776 | -0.016 | 22.985
17 | 1.299 | 0.06262 | -0.016 | 20.736
17.5 | 1.266 | 0.06806 | -0.017 | 18.595
18 | 1.23 | 0.07359 | -0.017 | 16.717
18.5 | 1.191 | 0.08029 | -0.018 | 14.833

## 60. Re 3M Mach 0.10 (2)
BIGFOIL.COM POLAR EXPORT
e637
EPPLER 637 |  |  |  | Cl Max: | 1.521 | at alpha= | 12.5 | deg
XFOIL ncrit=9 |  |  |  | L/D Max: | 155.868 | at alpha= | 8.5 | deg
Re: | 3000000 |  |  | Cd Min: | 0.23871 | at alpha= | -20 | deg
Mach: | 0.1 |  |  | Cl=0 at alpha= | -1.7523 | deg
|  |  |  | @ Cl=0.1, Cd= | 0.0075708
|  |  |  | @ Cl=0.4, Cd= | 0.0049607
|  |  |  | @ Cl=0.6, Cd= | 0.0055372
alpha (deg) | Cl | Cd | Cm | Cl/Cd
-20 | -0.6436 | 0.23871 | 0.0504 | -2.6962
-19.5 | -0.6265 | 0.23297 | 0.0469 | -2.6892
-19 | -0.6089 | 0.22632 | 0.0434 | -2.6904
-18.5 | -0.5922 | 0.22 | 0.04 | -2.6918
-18 | -0.5758 | 0.21363 | 0.0366 | -2.6953
-17.5 | -0.5595 | 0.20738 | 0.0333 | -2.6979
-17 | -0.5438 | 0.20064 | 0.0299 | -2.7103
-16.5 | -0.5284 | 0.19403 | 0.0268 | -2.7233
-16 | -0.5137 | 0.18728 | 0.0237 | -2.743
-15.5 | -0.4994 | 0.18073 | 0.0208 | -2.7632
-15 | -0.4853 | 0.17419 | 0.018 | -2.786
-14.5 | -0.4776 | 0.16562 | 0.0151 | -2.8837
-14 | -0.4635 | 0.16009 | 0.0129 | -2.8952
-13.5 | -0.4513 | 0.15367 | 0.0105 | -2.9368
-13 | -0.4388 | 0.14752 | 0.0081 | -2.9745
-12 | -0.3725 | 0.12811 | -0.0117 | -2.9077
-11.5 | -0.3633 | 0.12118 | -0.0144 | -2.998
-11 | -0.3544 | 0.11403 | -0.0173 | -3.108
-10.5 | -0.3457 | 0.10703 | -0.0202 | -3.2299
-10 | -0.3389 | 0.09984 | -0.0232 | -3.3944
-9.5 | -0.3347 | 0.09245 | -0.0263 | -3.6203
-9 | -0.3312 | 0.08542 | -0.0293 | -3.8773
-8.5 | -0.3341 | 0.07785 | -0.0329 | -4.2916
-8 | -0.3556 | 0.06972 | -0.0381 | -5.1004
-6.5 | -0.4708 | 0.01983 | -0.0215 | -23.7418
-6 | -0.4363 | 0.01569 | -0.0176 | -27.8075
-5.5 | -0.3918 | 0.01318 | -0.0152 | -29.7269
-5 | -0.3428 | 0.01155 | -0.0135 | -29.6797
-4.5 | -0.2918 | 0.0105 | -0.0121 | -27.7905
-4 | -0.2385 | 0.01 | -0.0113 | -23.85
-3.5 | -0.1867 | 0.00926 | -0.01 | -20.162
-3 | -0.134 | 0.00876 | -0.009 | -15.2968
-2.5 | -0.0801 | 0.00842 | -0.0082 | -9.5131
-2 | -0.0267 | 0.00806 | -0.0073 | -3.3127
-1.5 | 0.0272 | 0.00781 | -0.0066 | 3.4827
-1 | 0.082 | 0.00762 | -0.006 | 10.7612
-0.5 | 0.1369 | 0.00747 | -0.0055 | 18.3266
0 | 0.192 | 0.00736 | -0.0051 | 26.087
0.5 | 0.2456 | 0.0071 | -0.0044 | 34.5915
1 | 0.294 | 0.00647 | -0.0029 | 45.4405
1.5 | 0.316 | 0.00477 | 0.0042 | 66.2474
2 | 0.3717 | 0.00481 | 0.0048 | 77.2765
2.5 | 0.4299 | 0.00512 | 0.0047 | 83.9648
3 | 0.4994 | 0.00529 | 0.0019 | 94.4045
3.5 | 0.5645 | 0.00546 | -0.0002 | 103.3883
4 | 0.6289 | 0.0056 | -0.002 | 112.3036
4.5 | 0.6911 | 0.00575 | -0.0035 | 120.1913
5 | 0.7417 | 0.00597 | -0.0023 | 124.2379
5.5 | 0.8067 | 0.00609 | -0.0044 | 132.4631
6 | 0.8708 | 0.00627 | -0.0064 | 138.8836
6.5 | 0.9344 | 0.00646 | -0.0083 | 144.644
7 | 0.9972 | 0.00665 | -0.0101 | 149.9549
7.5 | 1.0588 | 0.00691 | -0.0117 | 153.2272
8 | 1.1187 | 0.00721 | -0.0129 | 155.1595
8.5 | 1.1768 | 0.00755 | -0.0139 | 155.8675
9 | 1.229 | 0.00805 | -0.0137 | 152.6708
9.5 | 1.2874 | 0.00877 | -0.0152 | 146.7959
10 | 1.3419 | 0.00983 | -0.0162 | 136.5107
10.5 | 1.3945 | 0.01099 | -0.017 | 126.8881
11 | 1.4448 | 0.01224 | -0.0174 | 118.0392
11.5 | 1.4789 | 0.01338 | -0.0145 | 110.5306
12 | 1.5044 | 0.01446 | -0.0098 | 104.0387
12.5 | 1.521 | 0.01574 | -0.0038 | 96.6328
13 | 1.5115 | 0.01713 | 0.0067 | 88.237
13.5 | 1.5005 | 0.01936 | 0.0148 | 77.5052
14 | 1.5006 | 0.02271 | 0.0179 | 66.0766
14.5 | 1.5058 | 0.02683 | 0.0186 | 56.1237
15 | 1.5057 | 0.03197 | 0.0183 | 47.0973
15.5 | 1.4994 | 0.03797 | 0.0177 | 39.4891
16 | 1.4856 | 0.04486 | 0.0168 | 33.1164
16.5 | 1.4651 | 0.05263 | 0.0155 | 27.8377
17 | 1.4434 | 0.06102 | 0.0137 | 23.6545
17.5 | 1.4283 | 0.06881 | 0.0118 | 20.7572

## 61. Re 3M Mach 0.25 (1)
BIGFOIL.COM POLAR EXPORT
e637
EPPLER 637 |  |  |  | Cl Max: | 1.375 | at alpha= | 12.5 | deg
JavaFoil+Calcfoil stall+Eppler ext transition |  |  |  | L/D Max: | 201.004 | at alpha= | 7.5 | deg
Re: | 3000000 |  |  | Cd Min: | 0.00452 | at alpha= | 3 | deg
Mach: | 0.25 |  |  | Cl=0 at alpha= | -1.3952 | deg
|  |  |  | @ Cl=0.1, Cd= | 0.0072497
|  |  |  | @ Cl=0.4, Cd= | 0.0050126
|  |  |  | @ Cl=0.6, Cd= | 0.0045961
alpha (deg) | Cl | Cd | Cm | Cl/Cd
-12.5 | -0.064 | 0.08478 | 0.004 | -0.76
-12 | -0.062 | 0.07964 | 0.004 | -0.774
-11.5 | -0.167 | 0.07672 | 0.004 | -2.172
-11 | -0.216 | 0.07227 | 0.004 | -2.989
-10.5 | -0.257 | 0.06835 | 0.004 | -3.761
-10 | -0.292 | 0.06463 | 0.004 | -4.524
-9.5 | -0.322 | 0.06085 | 0.004 | -5.298
-9 | -0.347 | 0.05693 | 0.004 | -6.096
-8.5 | -0.365 | 0.0546 | 0.003 | -6.684
-8 | -0.377 | 0.05162 | 0.003 | -7.298
-7.5 | -0.382 | 0.04852 | 0.003 | -7.865
-7 | -0.38 | 0.04599 | 0.003 | -8.254
-6.5 | -0.371 | 0.04362 | 0.003 | -8.496
-6 | -0.355 | 0.04164 | 0.003 | -8.52
-5.5 | -0.333 | 0.03924 | 0.002 | -8.485
-5 | -0.305 | 0.03701 | 0.002 | -8.254
-4.5 | -0.274 | 0.0341 | 0.002 | -8.042
-4 | -0.293 | 0.00682 | 0.004 | -42.912
-3.5 | -0.243 | 0.00678 | 0.004 | -35.774
-3 | -0.189 | 0.00674 | 0.004 | -27.983
-2.5 | -0.132 | 0.00769 | 0.003 | -17.133
-2 | -0.073 | 0.00756 | 0.003 | -9.654
-1.5 | -0.013 | 0.00744 | 0.003 | -1.704
-1 | 0.049 | 0.00735 | 0.002 | 6.613
-0.5 | 0.11 | 0.00723 | 0.002 | 15.268
0 | 0.173 | 0.00722 | 0.001 | 23.906
0.5 | 0.234 | 0.00711 | 0.001 | 32.966
1 | 0.296 | 0.00486 | 0 | 60.896
1.5 | 0.358 | 0.00493 | 0 | 72.528
2 | 0.419 | 0.00505 | -0.001 | 83.056
2.5 | 0.481 | 0.00518 | -0.001 | 92.719
3 | 0.542 | 0.00452 | -0.002 | 119.946
3.5 | 0.603 | 0.0046 | -0.002 | 131.207
4 | 0.663 | 0.00472 | -0.003 | 140.545
4.5 | 0.724 | 0.00482 | -0.003 | 150.176
5 | 0.784 | 0.00499 | -0.004 | 157.262
5.5 | 0.844 | 0.00511 | -0.004 | 165.106
6 | 0.904 | 0.00531 | -0.005 | 170.344
6.5 | 0.963 | 0.00549 | -0.005 | 175.402
7 | 1.022 | 0.00568 | -0.006 | 180.038
7.5 | 1.08 | 0.00537 | -0.007 | 201.004
8 | 1.136 | 0.00826 | -0.007 | 137.556
8.5 | 1.192 | 0.00871 | -0.008 | 136.874
9 | 1.246 | 0.00919 | -0.008 | 135.607
9.5 | 1.295 | 0.00995 | -0.009 | 130.101
10 | 1.33 | 0.01127 | -0.01 | 117.966
10.5 | 1.344 | 0.01435 | -0.01 | 93.622
11 | 1.361 | 0.01747 | -0.01 | 77.858
11.5 | 1.373 | 0.0211 | -0.011 | 65.065
12 | 1.365 | 0.03045 | -0.011 | 44.836
12.5 | 1.375 | 0.03216 | -0.012 | 42.756
13 | 1.374 | 0.03553 | -0.012 | 38.667
13.5 | 1.364 | 0.03924 | -0.013 | 34.761
14 | 1.346 | 0.04324 | -0.013 | 31.125
14.5 | 1.318 | 0.04803 | -0.014 | 27.435
15 | 1.281 | 0.05272 | -0.014 | 24.305
15.5 | 1.236 | 0.05787 | -0.015 | 21.36
16 | 1.183 | 0.06308 | -0.016 | 18.75
16.5 | 1.121 | 0.06916 | -0.016 | 16.21
17 | 1.052 | 0.07627 | -0.016 | 13.788
17.5 | 0.976 | 0.08429 | -0.017 | 11.581

## 62. Re 3M Mach 0.25 (2)
BIGFOIL.COM POLAR EXPORT
e637
EPPLER 637 |  |  |  | Cl Max: | 1.5211 | at alpha= | 12 | deg
XFOIL ncrit=9 |  |  |  | L/D Max: | 156.196 | at alpha= | 8 | deg
Re: | 3000000 |  |  | Cd Min: | 0.24283 | at alpha= | -20 | deg
Mach: | 0.25 |  |  | Cl=0 at alpha= | -1.7802 | deg
|  |  |  | @ Cl=0.1, Cd= | 0.0076806
|  |  |  | @ Cl=0.4, Cd= | 0.0049648
|  |  |  | @ Cl=0.6, Cd= | 0.0055846
alpha (deg) | Cl | Cd | Cm | Cl/Cd
-20 | -0.6542 | 0.24283 | 0.0528 | -2.6941
-19.5 | -0.6361 | 0.23683 | 0.0491 | -2.6859
-19 | -0.6176 | 0.23002 | 0.0455 | -2.685
-18.5 | -0.5998 | 0.22346 | 0.0418 | -2.6841
-18 | -0.5822 | 0.21684 | 0.0382 | -2.6849
-17.5 | -0.5648 | 0.21044 | 0.0348 | -2.6839
-17 | -0.548 | 0.20361 | 0.0313 | -2.6914
-16.5 | -0.5314 | 0.19687 | 0.028 | -2.6992
-16 | -0.5153 | 0.19 | 0.0247 | -2.7121
-15.5 | -0.4995 | 0.18331 | 0.0216 | -2.7249
-15 | -0.4842 | 0.1767 | 0.0187 | -2.7402
-14.5 | -0.4707 | 0.16928 | 0.0157 | -2.7806
-14 | -0.4591 | 0.16241 | 0.0132 | -2.8268
-13.5 | -0.4457 | 0.15595 | 0.0107 | -2.858
-13 | -0.432 | 0.14973 | 0.0083 | -2.8852
-12.5 | -0.379 | 0.13847 | -0.0074 | -2.7371
-12 | -0.3677 | 0.13105 | -0.0102 | -2.8058
-11.5 | -0.3563 | 0.12404 | -0.0132 | -2.8725
-11 | -0.3458 | 0.11677 | -0.0163 | -2.9614
-10.5 | -0.3353 | 0.10977 | -0.0192 | -3.0546
-10 | -0.3263 | 0.10263 | -0.0223 | -3.1794
-9.5 | -0.3194 | 0.09536 | -0.0253 | -3.3494
-9 | -0.3129 | 0.08846 | -0.0283 | -3.5372
-8.5 | -0.3104 | 0.08123 | -0.0316 | -3.8212
-8 | -0.314 | 0.0737 | -0.0355 | -4.2605
-7 | -0.3495 | 0.05848 | -0.0391 | -5.9764
-6.5 | -0.344 | 0.0512 | -0.0384 | -6.7188
-6 | -0.3435 | 0.04201 | -0.0356 | -8.1766
-5.5 | -0.3403 | 0.02989 | -0.029 | -11.3851
-5 | -0.3036 | 0.02595 | -0.0259 | -11.6994
-4.5 | -0.2683 | 0.02066 | -0.0215 | -12.9864
-4 | -0.241 | 0.01142 | -0.0141 | -21.1033
-3.5 | -0.1871 | 0.01028 | -0.0126 | -18.2004
-3 | -0.1342 | 0.00926 | -0.0109 | -14.4924
-2.5 | -0.0801 | 0.00866 | -0.0095 | -9.2494
-2 | -0.024 | 0.00836 | -0.0086 | -2.8708
-1.5 | 0.0306 | 0.00792 | -0.0074 | 3.8636
-1 | 0.0868 | 0.00772 | -0.0066 | 11.2435
-0.5 | 0.1437 | 0.00755 | -0.006 | 19.0331
0 | 0.2003 | 0.00742 | -0.0054 | 26.9946
0.5 | 0.2561 | 0.00719 | -0.0047 | 35.6189
1 | 0.3081 | 0.00675 | -0.0034 | 45.6444
1.5 | 0.3277 | 0.00483 | 0.0044 | 67.8468
2 | 0.3839 | 0.00489 | 0.0054 | 78.5072
2.5 | 0.4442 | 0.00517 | 0.0054 | 85.9188
3 | 0.5158 | 0.00538 | 0.0025 | 95.8736
3.5 | 0.5834 | 0.00555 | 0.0005 | 105.1171
4 | 0.6506 | 0.00569 | -0.0015 | 114.3409
4.5 | 0.7155 | 0.0059 | -0.0029 | 121.2712
5 | 0.7764 | 0.00604 | -0.0035 | 128.543
5.5 | 0.8347 | 0.00626 | -0.0035 | 133.3387
6 | 0.9021 | 0.00641 | -0.0055 | 140.7332
6.5 | 0.9683 | 0.00665 | -0.0073 | 145.609
7 | 1.0342 | 0.00687 | -0.009 | 150.5386
7.5 | 1.099 | 0.00712 | -0.0104 | 154.3539
8 | 1.1621 | 0.00744 | -0.0115 | 156.1962
8.5 | 1.2226 | 0.00785 | -0.0121 | 155.7452
9 | 1.2782 | 0.00843 | -0.0117 | 151.6251
9.5 | 1.3381 | 0.00936 | -0.0128 | 142.9594
10 | 1.3941 | 0.01063 | -0.0134 | 131.1477
10.5 | 1.4478 | 0.01197 | -0.0136 | 120.9524
11 | 1.4903 | 0.01343 | -0.0118 | 110.968
11.5 | 1.5104 | 0.01476 | -0.0056 | 102.3306
12 | 1.5211 | 0.01615 | 0.0021 | 94.1858
12.5 | 1.5029 | 0.01777 | 0.0138 | 84.5751
13 | 1.4872 | 0.02143 | 0.0198 | 69.398
13.5 | 1.4768 | 0.027 | 0.021 | 54.6963
14 | 1.4707 | 0.03296 | 0.0208 | 44.6208
14.5 | 1.459 | 0.03962 | 0.0204 | 36.8248
15 | 1.4396 | 0.04712 | 0.0196 | 30.5518
15.5 | 1.4182 | 0.05506 | 0.0184 | 25.7574
16 | 1.3992 | 0.06316 | 0.0167 | 22.1533
16.5 | 1.3786 | 0.07173 | 0.0146 | 19.2193
17 | 1.3596 | 0.08036 | 0.0123 | 16.9189

## 63. Re 3M Mach 0.50 (1)
BIGFOIL.COM POLAR EXPORT
e637
EPPLER 637 |  |  |  | Cl Max: | 1.345 | at alpha= | 10 | deg
JavaFoil+Calcfoil stall+Eppler ext transition |  |  |  | L/D Max: | 176.593 | at alpha= | 5 | deg
Re: | 3000000 |  |  | Cd Min: | 0.00432 | at alpha= | 1 | deg
Mach: | 0.5 |  |  | Cl=0 at alpha= | -1.3971 | deg
|  |  |  | @ Cl=0.1, Cd= | 0.0061233
|  |  |  | @ Cl=0.4, Cd= | 0.0043921
|  |  |  | @ Cl=0.6, Cd= | 0.0047338
alpha (deg) | Cl | Cd | Cm | Cl/Cd
-20 | -1.01 | 0.16988 | 0.005 | -5.943
-19.5 | -0.983 | 0.16414 | 0.005 | -5.989
-19 | -0.957 | 0.15821 | 0.005 | -6.046
-18.5 | -0.93 | 0.15313 | 0.005 | -6.074
-18 | -0.904 | 0.14917 | 0.005 | -6.058
-17.5 | -0.877 | 0.14611 | 0.005 | -6.003
-17 | -0.851 | 0.13848 | 0.005 | -6.142
-16.5 | -0.826 | 0.13686 | 0.005 | -6.034
-16 | -0.798 | 0.12946 | 0.005 | -6.167
-15.5 | -0.77 | 0.12711 | 0.005 | -6.058
-15 | -0.742 | 0.11808 | 0.005 | -6.286
-14.5 | -0.715 | 0.1126 | 0.005 | -6.351
-14 | -0.688 | 0.10791 | 0.005 | -6.377
-13.5 | -0.661 | 0.10446 | 0.005 | -6.329
-13 | -0.634 | 0.10127 | 0.005 | -6.261
-12.5 | -0.607 | 0.09664 | 0.005 | -6.282
-12 | -0.58 | 0.09484 | 0.004 | -6.117
-11.5 | -0.553 | 0.09006 | 0.004 | -6.142
-11 | -0.526 | 0.08803 | 0.004 | -5.978
-10.5 | -0.498 | 0.08417 | 0.004 | -5.917
-10 | -0.471 | 0.08164 | 0.004 | -5.764
-9.5 | -0.443 | 0.07827 | 0.004 | -5.666
-9 | -0.416 | 0.07335 | 0.004 | -5.676
-8.5 | -0.389 | 0.07107 | 0.003 | -5.475
-8 | -0.362 | 0.05394 | 0.003 | -6.717
-7.5 | -0.335 | 0.06718 | 0.003 | -4.985
-7 | -0.308 | 0.06506 | 0.003 | -4.728
-6.5 | -0.28 | 0.05718 | 0.003 | -4.896
-6 | -0.253 | 0.04821 | 0.003 | -5.239
-5.5 | -0.225 | 0.0433 | 0.003 | -5.203
-5 | -0.198 | 0.03933 | 0.003 | -5.035
-4.5 | -0.171 | 0.0364 | 0.003 | -4.695
-4 | -0.144 | 0.0336 | 0.003 | -4.283
-3.5 | -0.176 | 0.03367 | 0.002 | -5.222
-3 | -0.155 | 0.03523 | 0.002 | -4.388
-2.5 | -0.115 | 0.02771 | 0.002 | -4.164
-2 | -0.08 | 0.00673 | 0.003 | -11.848
-1.5 | -0.014 | 0.00662 | 0.003 | -2.117
-1 | 0.054 | 0.00659 | 0.002 | 8.189
-0.5 | 0.123 | 0.00589 | 0.002 | 20.904
0 | 0.193 | 0.00677 | 0.001 | 28.475
0.5 | 0.262 | 0.00665 | 0.001 | 39.354
1 | 0.33 | 0.00432 | 0 | 76.518
1.5 | 0.399 | 0.00439 | 0 | 90.786
2 | 0.467 | 0.00453 | -0.001 | 103.085
2.5 | 0.535 | 0.0046 | -0.001 | 116.375
3 | 0.603 | 0.00474 | -0.002 | 127.25
3.5 | 0.671 | 0.00488 | -0.002 | 137.477
4 | 0.738 | 0.00498 | -0.003 | 148.17
4.5 | 0.805 | 0.00518 | -0.004 | 155.391
5 | 0.872 | 0.00494 | -0.004 | 176.593
5.5 | 0.937 | 0.00767 | -0.005 | 122.236
6 | 1.003 | 0.00802 | -0.005 | 125.032
6.5 | 1.067 | 0.00847 | -0.006 | 126.015
7 | 1.13 | 0.00904 | -0.007 | 125.028
7.5 | 1.189 | 0.00971 | -0.007 | 122.522
8 | 1.241 | 0.01057 | -0.008 | 117.444
8.5 | 1.285 | 0.01184 | -0.009 | 108.528
9 | 1.319 | 0.01447 | -0.009 | 91.183
9.5 | 1.338 | 0.01965 | -0.009 | 68.127
10 | 1.345 | 0.02462 | -0.01 | 54.632
10.5 | 1.325 | 0.0312 | -0.01 | 42.453
11 | 1.251 | 0.04216 | -0.011 | 29.667
11.5 | 0.777 | 0.05083 | -0.011 | 15.294
12 | 0.798 | 0.06131 | -0.012 | 13.018
12.5 | 0.821 | 0.06768 | -0.012 | 12.13
13 | 0.843 | 0.07821 | -0.012 | 10.781
13.5 | 0.823 | 0.10798 | -0.01 | 7.617
14 | 0.884 | 0.0988 | -0.013 | 8.945
14.5 | 0.871 | 0.12088 | -0.011 | 7.202
15 | 0.94 | 0.10565 | -0.014 | 8.901

## 64. Re 3M Mach 0.50 (2)
BIGFOIL.COM POLAR EXPORT
e637
EPPLER 637 |  |  |  | Cl Max: | 1.5548 | at alpha= | 10.5 | deg
XFOIL ncrit=9 |  |  |  | L/D Max: | 153.799 | at alpha= | 7.5 | deg
Re: | 3000000 |  |  | Cd Min: | 0.2644 | at alpha= | -20 | deg
Mach: | 0.5 |  |  | Cl=0 at alpha= | -1.9142 | deg
|  |  |  | @ Cl=0.1, Cd= | 0.0083248
|  |  |  | @ Cl=0.4, Cd= | 0.00521
|  |  |  | @ Cl=0.6, Cd= | 0.0058049
alpha (deg) | Cl | Cd | Cm | Cl/Cd
-20 | -0.7104 | 0.2644 | 0.0642 | -2.6868
-19.5 | -0.6881 | 0.2569 | 0.0597 | -2.6785
-19 | -0.6654 | 0.24893 | 0.0553 | -2.673
-18.5 | -0.643 | 0.24121 | 0.0509 | -2.6657
-18 | -0.6208 | 0.23331 | 0.0465 | -2.6608
-17.5 | -0.5987 | 0.22581 | 0.0423 | -2.6513
-17 | -0.577 | 0.21808 | 0.0381 | -2.6458
-16.5 | -0.5555 | 0.21055 | 0.034 | -2.6383
-16 | -0.5345 | 0.2029 | 0.03 | -2.6343
-15.5 | -0.5134 | 0.19546 | 0.0262 | -2.6266
-15 | -0.4926 | 0.18808 | 0.0225 | -2.6191
-14.5 | -0.4741 | 0.18002 | 0.019 | -2.6336
-14 | -0.4546 | 0.17321 | 0.0158 | -2.6246
-13.5 | -0.4111 | 0.16351 | 0.0045 | -2.5142
-13 | -0.3923 | 0.15666 | 0.0014 | -2.5041
-12.5 | -0.3734 | 0.14945 | -0.0021 | -2.4985
-12 | -0.3551 | 0.14146 | -0.0058 | -2.5103
-11.5 | -0.3374 | 0.13409 | -0.0094 | -2.5162
-11 | -0.3215 | 0.12647 | -0.013 | -2.5421
-10.5 | -0.3056 | 0.11912 | -0.0165 | -2.5655
-10 | -0.2903 | 0.11186 | -0.0198 | -2.5952
-9.5 | -0.2764 | 0.10456 | -0.0231 | -2.6435
-9 | -0.2627 | 0.09756 | -0.0263 | -2.6927
-8.5 | -0.2507 | 0.09051 | -0.0296 | -2.7699
-8 | -0.2448 | 0.08294 | -0.0329 | -2.9515
-7.5 | -0.2363 | 0.07653 | -0.0357 | -3.0877
-7 | -0.2323 | 0.06964 | -0.0392 | -3.3357
-6.5 | -0.2441 | 0.06154 | -0.0449 | -3.9665
-6 | -0.2545 | 0.05589 | -0.0443 | -4.5536
-5.5 | -0.2508 | 0.0492 | -0.0443 | -5.0976
-5 | -0.246 | 0.04069 | -0.0422 | -6.0457
-4.5 | -0.2229 | 0.03478 | -0.0389 | -6.4089
-4 | -0.1902 | 0.02963 | -0.035 | -6.4192
-3.5 | -0.1567 | 0.02355 | -0.0294 | -6.6539
-3 | -0.1175 | 0.01796 | -0.0234 | -6.5423
-2.5 | -0.0693 | 0.01284 | -0.0182 | -5.3972
-2 | -0.0105 | 0.00988 | -0.0148 | -1.0628
-1.5 | 0.0507 | 0.00886 | -0.0122 | 5.7223
-1 | 0.1115 | 0.0082 | -0.0099 | 13.5976
-0.5 | 0.1752 | 0.00791 | -0.0083 | 22.1492
0 | 0.2394 | 0.00771 | -0.007 | 31.0506
0.5 | 0.3043 | 0.0076 | -0.006 | 40.0395
1 | 0.3659 | 0.00732 | -0.0046 | 49.9863
1.5 | 0.3825 | 0.00521 | 0.0054 | 73.4165
2 | 0.4477 | 0.00521 | 0.0066 | 85.9309
2.5 | 0.5216 | 0.00553 | 0.0059 | 94.3219
3 | 0.5911 | 0.00578 | 0.0059 | 102.2664
3.5 | 0.6699 | 0.006 | 0.0039 | 111.65
4 | 0.7495 | 0.0062 | 0.0018 | 120.8871
4.5 | 0.8274 | 0.00646 | 0.0003 | 128.0805
5 | 0.904 | 0.00668 | -0.0007 | 135.3293
5.5 | 0.9664 | 0.007 | 0.0013 | 138.0571
6 | 1.0476 | 0.00723 | -0.0003 | 144.8963
6.5 | 1.1283 | 0.00756 | -0.0015 | 149.246
7 | 1.2082 | 0.00795 | -0.0023 | 151.9748
7.5 | 1.2873 | 0.00837 | -0.0026 | 153.7993
8 | 1.364 | 0.0089 | -0.0022 | 153.2584
8.5 | 1.4333 | 0.00959 | -0.0002 | 149.4578
9 | 1.5072 | 0.01084 | 0.0002 | 139.0406
10.5 | 1.5548 | 0.01764 | 0.0232 | 88.1406
11 | 1.5318 | 0.02341 | 0.0272 | 65.4336
11.5 | 1.4987 | 0.03124 | 0.0286 | 47.9738
12 | 1.4525 | 0.04009 | 0.0294 | 36.231
12.5 | 1.4077 | 0.04905 | 0.0294 | 28.6993
13 | 1.3651 | 0.05829 | 0.0284 | 23.4191
13.5 | 1.3275 | 0.06779 | 0.0265 | 19.5825
14 | 1.2973 | 0.0771 | 0.0243 | 16.8262
14.5 | 1.2711 | 0.08645 | 0.0216 | 14.7033
15 | 1.2417 | 0.09648 | 0.0183 | 12.87
15.5 | 1.2237 | 0.10575 | 0.0152 | 11.5716

## 65. Re 4M Mach 0.00 (1)
BIGFOIL.COM POLAR EXPORT
e637
EPPLER 637 |  |  |  | Cl Max: | 1.416 | at alpha= | 14 | deg
JavaFoil+Calcfoil stall+Eppler ext transition |  |  |  | L/D Max: | 211.903 | at alpha= | 8.5 | deg
Re: | 4000000 |  |  | Cd Min: | 0.00456 | at alpha= | 4.5 | deg
Mach: | 0 |  |  | Cl=0 at alpha= | -1.3983 | deg
|  |  |  | @ Cl=0.1, Cd= | 0.0069082
|  |  |  | @ Cl=0.4, Cd= | 0.0048029
|  |  |  | @ Cl=0.6, Cd= | 0.0051763
alpha (deg) | Cl | Cd | Cm | Cl/Cd
-15 | -0.38 | 0.10379 | 0.004 | -3.661
-14.5 | -0.393 | 0.09928 | 0.004 | -3.958
-14 | -0.406 | 0.094 | 0.004 | -4.32
-13.5 | -0.419 | 0.0894 | 0.004 | -4.684
-13 | -0.431 | 0.08422 | 0.004 | -5.114
-12.5 | -0.442 | 0.08039 | 0.004 | -5.497
-12 | -0.452 | 0.07509 | 0.004 | -6.023
-11.5 | -0.461 | 0.07182 | 0.004 | -6.413
-11 | -0.468 | 0.06814 | 0.004 | -6.862
-10.5 | -0.472 | 0.06452 | 0.004 | -7.323
-10 | -0.475 | 0.0613 | 0.004 | -7.746
-9.5 | -0.475 | 0.0572 | 0.004 | -8.302
-9 | -0.471 | 0.05396 | 0.004 | -8.734
-8.5 | -0.463 | 0.05208 | 0.003 | -8.898
-8 | -0.453 | 0.04952 | 0.003 | -9.143
-7.5 | -0.438 | 0.04706 | 0.003 | -9.312
-7 | -0.42 | 0.0443 | 0.003 | -9.483
-6.5 | -0.397 | 0.04233 | 0.003 | -9.386
-6 | -0.373 | 0.03923 | 0.003 | -9.5
-5.5 | -0.424 | 0.00669 | 0.005 | -63.323
-5 | -0.383 | 0.0067 | 0.005 | -57.177
-4.5 | -0.338 | 0.00661 | 0.005 | -51.124
-4 | -0.29 | 0.00766 | 0.004 | -37.818
-3.5 | -0.238 | 0.00752 | 0.004 | -31.658
-3 | -0.184 | 0.00738 | 0.004 | -24.965
-2.5 | -0.128 | 0.00728 | 0.003 | -17.622
-2 | -0.071 | 0.0072 | 0.003 | -9.847
-1.5 | -0.012 | 0.00706 | 0.002 | -1.742
-1 | 0.047 | 0.00697 | 0.002 | 6.76
-0.5 | 0.107 | 0.0069 | 0.002 | 15.503
0 | 0.167 | 0.00688 | 0.001 | 24.326
0.5 | 0.227 | 0.00678 | 0.001 | 33.491
1 | 0.287 | 0.00462 | 0 | 62.131
1.5 | 0.347 | 0.00474 | 0 | 73.185
2 | 0.406 | 0.00481 | -0.001 | 84.478
2.5 | 0.466 | 0.00494 | -0.001 | 94.325
3 | 0.525 | 0.00504 | -0.002 | 104.164
3.5 | 0.584 | 0.00516 | -0.002 | 113.3
4 | 0.643 | 0.00522 | -0.003 | 123.269
4.5 | 0.702 | 0.00456 | -0.003 | 154.131
5 | 0.76 | 0.00472 | -0.004 | 160.934
5.5 | 0.819 | 0.00484 | -0.004 | 169.142
6 | 0.877 | 0.005 | -0.005 | 175.193
6.5 | 0.934 | 0.00516 | -0.005 | 181.139
7 | 0.992 | 0.00535 | -0.006 | 185.52
7.5 | 1.048 | 0.00556 | -0.006 | 188.654
8 | 1.104 | 0.00525 | -0.007 | 210.265
8.5 | 1.158 | 0.00547 | -0.008 | 211.903
9 | 1.212 | 0.00835 | -0.008 | 145.157
9.5 | 1.262 | 0.00908 | -0.009 | 139.018
10 | 1.305 | 0.01019 | -0.009 | 128.031
10.5 | 1.333 | 0.01193 | -0.01 | 111.748
11 | 1.357 | 0.01377 | -0.01 | 98.505
11.5 | 1.376 | 0.01631 | -0.011 | 84.368
12 | 1.391 | 0.01928 | -0.011 | 72.16
12.5 | 1.393 | 0.02561 | -0.012 | 54.392
13 | 1.406 | 0.02816 | -0.012 | 49.919
13.5 | 1.413 | 0.03111 | -0.013 | 45.421
14 | 1.416 | 0.03411 | -0.013 | 41.506
14.5 | 1.413 | 0.03765 | -0.014 | 37.523
15 | 1.405 | 0.04132 | -0.014 | 34.012
15.5 | 1.394 | 0.04465 | -0.015 | 31.226
16 | 1.377 | 0.04868 | -0.015 | 28.295
16.5 | 1.357 | 0.05288 | -0.016 | 25.658
17 | 1.332 | 0.05744 | -0.017 | 23.19
17.5 | 1.304 | 0.06245 | -0.017 | 20.875
18 | 1.273 | 0.06762 | -0.018 | 18.821
18.5 | 1.239 | 0.07351 | -0.018 | 16.851
19 | 1.202 | 0.07996 | -0.019 | 15.036

## 66. Re 4M Mach 0.00 (2)
BIGFOIL.COM POLAR EXPORT
e637
EPPLER 637 |  |  |  | Cl Max: | 1.5463 | at alpha= | 15.5 | deg
XFOIL ncrit=9 |  |  |  | L/D Max: | 162.53 | at alpha= | 8 | deg
Re: | 4000000 |  |  | Cd Min: | 0.23618 | at alpha= | -20 | deg
Mach: | 0 |  |  | Cl=0 at alpha= | -1.7313 | deg
|  |  |  | @ Cl=0.1, Cd= | 0.0071487
|  |  |  | @ Cl=0.4, Cd= | 0.0045256
|  |  |  | @ Cl=0.6, Cd= | 0.0050847
alpha (deg) | Cl | Cd | Cm | Cl/Cd
-20 | -0.6439 | 0.23618 | 0.05 | -2.7263
-19.5 | -0.627 | 0.23104 | 0.0466 | -2.7138
-19 | -0.61 | 0.22574 | 0.0433 | -2.7022
-18.5 | -0.5936 | 0.21986 | 0.04 | -2.6999
-18 | -0.5771 | 0.21374 | 0.0369 | -2.7
-17.5 | -0.561 | 0.20755 | 0.0337 | -2.703
-17 | -0.5452 | 0.20092 | 0.0306 | -2.7135
-16.5 | -0.5301 | 0.19441 | 0.0276 | -2.7267
-16 | -0.5158 | 0.18774 | 0.0247 | -2.7474
-15.5 | -0.502 | 0.18125 | 0.022 | -2.7697
-15 | -0.4884 | 0.17473 | 0.0193 | -2.7952
-14.5 | -0.4768 | 0.16744 | 0.0166 | -2.8476
-13.5 | -0.4615 | 0.15148 | 0.0112 | -3.0466
-13 | -0.3999 | 0.14014 | -0.0068 | -2.8536
-12.5 | -0.3898 | 0.13364 | -0.0091 | -2.9168
-12 | -0.3779 | 0.12732 | -0.0118 | -2.9681
-11.5 | -0.3669 | 0.12056 | -0.0147 | -3.0433
-11 | -0.3565 | 0.11386 | -0.0176 | -3.131
-10.5 | -0.3469 | 0.10702 | -0.0204 | -3.2415
-10 | -0.3401 | 0.0995 | -0.0236 | -3.4181
-9.5 | -0.3362 | 0.09197 | -0.0268 | -3.6555
-9 | -0.3334 | 0.08497 | -0.0299 | -3.9237
-8.5 | -0.3379 | 0.07734 | -0.0336 | -4.369
-7 | -0.528 | 0.0183 | -0.0202 | -28.8525
-6.5 | -0.4922 | 0.01457 | -0.0166 | -33.7817
-6 | -0.4448 | 0.01304 | -0.0149 | -34.1104
-5.5 | -0.3957 | 0.01169 | -0.0134 | -33.8494
-5 | -0.3454 | 0.01059 | -0.0121 | -32.6157
-4.5 | -0.2936 | 0.00986 | -0.011 | -29.7769
-4 | -0.2392 | 0.00961 | -0.0105 | -24.8907
-3.5 | -0.1919 | 0.00832 | -0.0084 | -23.0649
-3 | -0.1385 | 0.00797 | -0.0077 | -17.3777
-2.5 | -0.0839 | 0.00776 | -0.0071 | -10.8119
-2 | -0.0294 | 0.0076 | -0.0066 | -3.8684
-1.5 | 0.0253 | 0.00743 | -0.0062 | 3.4051
-1 | 0.0794 | 0.00719 | -0.0055 | 11.0431
-0.5 | 0.1343 | 0.00708 | -0.0051 | 18.9689
0 | 0.1896 | 0.00697 | -0.0048 | 27.2023
0.5 | 0.2437 | 0.00681 | -0.0043 | 35.7856
1.5 | 0.3317 | 0.00511 | 0.0003 | 64.9119
2 | 0.3676 | 0.00444 | 0.0049 | 82.7928
2.5 | 0.4244 | 0.00459 | 0.0051 | 92.4619
3 | 0.4823 | 0.00482 | 0.0048 | 100.0622
3.5 | 0.5445 | 0.00495 | 0.0034 | 110
4 | 0.6063 | 0.0051 | 0.002 | 118.8824
4.5 | 0.6669 | 0.00527 | 0.0009 | 126.5465
5 | 0.7185 | 0.00543 | 0.0018 | 132.3204
5.5 | 0.7825 | 0.00561 | -0.0003 | 139.4831
6 | 0.8462 | 0.00577 | -0.0023 | 146.6551
6.5 | 0.9091 | 0.00595 | -0.0042 | 152.7899
7 | 0.971 | 0.00619 | -0.0059 | 156.8659
7.5 | 1.0324 | 0.00642 | -0.0076 | 160.81
8 | 1.0922 | 0.00672 | -0.009 | 162.5298
8.5 | 1.1503 | 0.00711 | -0.0101 | 161.7862
9 | 1.2051 | 0.00766 | -0.0107 | 157.3238
9.5 | 1.2534 | 0.00842 | -0.0101 | 148.8599
10 | 1.3083 | 0.00945 | -0.0113 | 138.4444
10.5 | 1.3619 | 0.01044 | -0.0123 | 130.4502
11 | 1.4135 | 0.01151 | -0.0131 | 122.8063
11.5 | 1.4631 | 0.01263 | -0.0136 | 115.8432
12 | 1.5088 | 0.01379 | -0.0134 | 109.4126
12.5 | 1.5294 | 0.01496 | -0.0081 | 102.2326
13 | 1.5355 | 0.01639 | -0.0005 | 93.6852
13.5 | 1.5255 | 0.01763 | 0.0097 | 86.5286
14 | 1.5291 | 0.01962 | 0.0151 | 77.9358
14.5 | 1.5391 | 0.02236 | 0.0173 | 68.8327
15 | 1.5439 | 0.02644 | 0.0179 | 58.3926
15.5 | 1.5463 | 0.03127 | 0.0177 | 49.45
16 | 1.5443 | 0.03673 | 0.0171 | 42.0447
16.5 | 1.535 | 0.04305 | 0.0163 | 35.6562
17 | 1.5189 | 0.05022 | 0.0152 | 30.2449
17.5 | 1.5005 | 0.05802 | 0.0135 | 25.8618
18 | 1.4751 | 0.06703 | 0.0113 | 22.0066
18.5 | 1.4637 | 0.07449 | 0.0093 | 19.6496
19 | 1.4393 | 0.08392 | 0.0065 | 17.1509
19.5 | 1.4241 | 0.09219 | 0.0038 | 15.4474
20 | 1.4132 | 0.10002 | 0.0012 | 14.1292

## 67. Re 4M Mach 0.10 (1)
BIGFOIL.COM POLAR EXPORT
e637
EPPLER 637 |  |  |  | Cl Max: | 1.409 | at alpha= | 13.5 | deg
JavaFoil+Calcfoil stall+Eppler ext transition |  |  |  | L/D Max: | 211.888 | at alpha= | 8.5 | deg
Re: | 4000000 |  |  | Cd Min: | 0.0046 | at alpha= | 4.5 | deg
Mach: | 0.1 |  |  | Cl=0 at alpha= | -1.3983 | deg
|  |  |  | @ Cl=0.1, Cd= | 0.0068857
|  |  |  | @ Cl=0.4, Cd= | 0.0048153
|  |  |  | @ Cl=0.6, Cd= | 0.0051842
alpha (deg) | Cl | Cd | Cm | Cl/Cd
-14.5 | -0.35 | 0.10046 | 0.004 | -3.487
-14 | -0.366 | 0.09569 | 0.004 | -3.821
-13.5 | -0.381 | 0.09013 | 0.004 | -4.223
-13 | -0.395 | 0.08559 | 0.004 | -4.619
-12.5 | -0.409 | 0.08104 | 0.004 | -5.049
-12 | -0.422 | 0.07618 | 0.004 | -5.545
-11.5 | -0.434 | 0.0728 | 0.004 | -5.957
-11 | -0.444 | 0.06885 | 0.004 | -6.443
-10.5 | -0.451 | 0.0647 | 0.004 | -6.976
-10 | -0.457 | 0.06159 | 0.004 | -7.417
-9.5 | -0.459 | 0.05806 | 0.004 | -7.909
-9 | -0.459 | 0.05414 | 0.004 | -8.474
-8.5 | -0.454 | 0.05245 | 0.003 | -8.648
-8 | -0.445 | 0.04953 | 0.003 | -8.985
-7.5 | -0.433 | 0.04715 | 0.003 | -9.176
-7 | -0.416 | 0.04484 | 0.003 | -9.268
-6.5 | -0.395 | 0.04245 | 0.003 | -9.302
-6 | -0.371 | 0.03969 | 0.003 | -9.338
-5.5 | -0.35 | 0.03219 | 0.003 | -10.865
-5 | -0.383 | 0.00668 | 0.005 | -57.356
-4.5 | -0.338 | 0.00662 | 0.005 | -51.113
-4 | -0.29 | 0.00765 | 0.004 | -37.958
-3.5 | -0.239 | 0.00752 | 0.004 | -31.773
-3 | -0.185 | 0.00741 | 0.004 | -24.964
-2.5 | -0.129 | 0.0073 | 0.003 | -17.661
-2 | -0.071 | 0.00719 | 0.003 | -9.909
-1.5 | -0.012 | 0.00708 | 0.002 | -1.747
-1 | 0.047 | 0.00699 | 0.002 | 6.769
-0.5 | 0.108 | 0.00687 | 0.002 | 15.64
0 | 0.168 | 0.00686 | 0.001 | 24.511
0.5 | 0.228 | 0.00679 | 0.001 | 33.599
1 | 0.288 | 0.00466 | 0 | 61.867
1.5 | 0.348 | 0.00472 | 0 | 73.726
2 | 0.408 | 0.00483 | -0.001 | 84.546
2.5 | 0.468 | 0.00491 | -0.001 | 95.325
3 | 0.528 | 0.00503 | -0.002 | 104.862
3.5 | 0.587 | 0.00516 | -0.002 | 113.712
4 | 0.646 | 0.00527 | -0.003 | 122.595
4.5 | 0.705 | 0.0046 | -0.003 | 153.455
5 | 0.764 | 0.00472 | -0.004 | 162.008
5.5 | 0.823 | 0.00488 | -0.004 | 168.476
6 | 0.881 | 0.005 | -0.005 | 176.192
6.5 | 0.939 | 0.00516 | -0.005 | 181.948
7 | 0.996 | 0.00534 | -0.006 | 186.527
7.5 | 1.053 | 0.00561 | -0.006 | 187.864
8 | 1.109 | 0.00528 | -0.007 | 210.026
8.5 | 1.164 | 0.00549 | -0.008 | 211.888
9 | 1.217 | 0.00845 | -0.008 | 144.07
9.5 | 1.268 | 0.00919 | -0.009 | 137.922
10 | 1.309 | 0.01048 | -0.009 | 124.917
10.5 | 1.334 | 0.01237 | -0.01 | 107.822
11 | 1.357 | 0.01439 | -0.01 | 94.283
11.5 | 1.376 | 0.01694 | -0.011 | 81.221
12 | 1.391 | 0.01985 | -0.011 | 70.106
12.5 | 1.392 | 0.0263 | -0.012 | 52.928
13 | 1.403 | 0.02894 | -0.012 | 48.479
13.5 | 1.409 | 0.03193 | -0.013 | 44.115
14 | 1.408 | 0.03532 | -0.013 | 39.878
14.5 | 1.403 | 0.0388 | -0.014 | 36.164
15 | 1.393 | 0.04241 | -0.014 | 32.841
15.5 | 1.378 | 0.04589 | -0.015 | 30.024
16 | 1.357 | 0.05011 | -0.015 | 27.082
16.5 | 1.332 | 0.05461 | -0.016 | 24.392
17 | 1.303 | 0.05921 | -0.017 | 22.008
17.5 | 1.27 | 0.06452 | -0.017 | 19.681
18 | 1.234 | 0.06977 | -0.018 | 17.688
18.5 | 1.195 | 0.07605 | -0.018 | 15.713

## 68. Re 4M Mach 0.10 (2)
BIGFOIL.COM POLAR EXPORT
e637
EPPLER 637 |  |  |  | Cl Max: | 1.5373 | at alpha= | 15 | deg
XFOIL ncrit=9 |  |  |  | L/D Max: | 162.452 | at alpha= | 8 | deg
Re: | 4000000 |  |  | Cd Min: | 0.1211 | at alpha= | -11.5 | deg
Mach: | 0.1 |  |  | Cl=0 at alpha= | -1.7355 | deg
|  |  |  | @ Cl=0.1, Cd= | 0.0071607
|  |  |  | @ Cl=0.4, Cd= | 0.0045239
|  |  |  | @ Cl=0.6, Cd= | 0.0050954
alpha (deg) | Cl | Cd | Cm | Cl/Cd
-11.5 | -0.3653 | 0.1211 | -0.0145 | -3.0165
-11 | -0.3546 | 0.11441 | -0.0173 | -3.0994
-10.5 | -0.3446 | 0.10754 | -0.0202 | -3.2044
-10 | -0.3373 | 0.10006 | -0.0234 | -3.371
-9.5 | -0.3329 | 0.09257 | -0.0266 | -3.5962
-9 | -0.3293 | 0.08561 | -0.0296 | -3.8465
-8.5 | -0.3322 | 0.07807 | -0.0332 | -4.2552
-8 | -0.3539 | 0.07004 | -0.0383 | -5.0528
-7.5 | -0.3741 | 0.06263 | -0.0378 | -5.9732
-6.5 | -0.4874 | 0.01643 | -0.0187 | -29.6652
-6 | -0.4438 | 0.01407 | -0.0162 | -31.5423
-5.5 | -0.3961 | 0.01231 | -0.0143 | -32.1771
-5 | -0.3462 | 0.01095 | -0.0128 | -31.6164
-4.5 | -0.2943 | 0.01009 | -0.0116 | -29.1675
-4 | -0.24 | 0.00974 | -0.0109 | -24.6407
-3.5 | -0.192 | 0.00846 | -0.0089 | -22.695
-3 | -0.139 | 0.00801 | -0.0079 | -17.3533
-2.5 | -0.0841 | 0.00779 | -0.0073 | -10.7959
-2 | -0.0292 | 0.00761 | -0.0068 | -3.8371
-1.5 | 0.026 | 0.00747 | -0.0063 | 3.4806
-1 | 0.0803 | 0.0072 | -0.0056 | 11.1528
-0.5 | 0.1354 | 0.00709 | -0.0052 | 19.0973
0 | 0.1911 | 0.00698 | -0.0049 | 27.3782
0.5 | 0.2455 | 0.00682 | -0.0044 | 35.9971
1 | 0.2988 | 0.00652 | -0.0037 | 45.8282
1.5 | 0.334 | 0.00513 | 0.0003 | 65.1072
2 | 0.37 | 0.00444 | 0.005 | 83.3333
2.5 | 0.4272 | 0.0046 | 0.0051 | 92.8696
3 | 0.4853 | 0.00484 | 0.0049 | 100.2686
3.5 | 0.548 | 0.00497 | 0.0035 | 110.2616
4 | 0.6102 | 0.00512 | 0.0021 | 119.1797
4.5 | 0.6715 | 0.00529 | 0.0009 | 126.9376
5 | 0.723 | 0.00545 | 0.0019 | 132.6606
5.5 | 0.7876 | 0.00562 | -0.0001 | 140.1423
6 | 0.8516 | 0.0058 | -0.0021 | 146.8276
6.5 | 0.9152 | 0.00598 | -0.004 | 153.0435
7 | 0.9776 | 0.00622 | -0.0057 | 157.1704
7.5 | 1.0394 | 0.00646 | -0.0074 | 160.8978
8 | 1.0998 | 0.00677 | -0.0087 | 162.452
8.5 | 1.1585 | 0.00715 | -0.0098 | 162.028
9 | 1.2137 | 0.00771 | -0.0104 | 157.4189
9.5 | 1.2622 | 0.00854 | -0.0097 | 147.7986
10 | 1.3175 | 0.00959 | -0.0109 | 137.3827
10.5 | 1.3714 | 0.01059 | -0.0118 | 129.4995
11 | 1.4231 | 0.01173 | -0.0124 | 121.3214
11.5 | 1.473 | 0.01286 | -0.0128 | 114.5412
12 | 1.5147 | 0.01407 | -0.0117 | 107.6546
12.5 | 1.5323 | 0.01532 | -0.0058 | 100.0196
13 | 1.5259 | 0.0167 | 0.0044 | 91.3713
13.5 | 1.5212 | 0.01825 | 0.0127 | 83.3534
14 | 1.5263 | 0.02065 | 0.0169 | 73.9128
14.5 | 1.5353 | 0.02394 | 0.0184 | 64.1312
15 | 1.5373 | 0.02863 | 0.0185 | 53.6954
15.5 | 1.537 | 0.0339 | 0.0181 | 45.3392
16 | 1.5302 | 0.03994 | 0.0174 | 38.3125
16.5 | 1.5168 | 0.04677 | 0.0165 | 32.431
17 | 1.4992 | 0.05429 | 0.0151 | 27.6147
17.5 | 1.4797 | 0.06245 | 0.0133 | 23.6942
18 | 1.4549 | 0.07152 | 0.0109 | 20.3426
18.5 | 1.4431 | 0.07909 | 0.0088 | 18.2463
19 | 1.4194 | 0.0886 | 0.0059 | 16.0203
19.5 | 1.4046 | 0.09692 | 0.0032 | 14.4924
20 | 1.3939 | 0.10486 | 0.0004 | 13.293

## 69. Re 4M Mach 0.25 (1)
BIGFOIL.COM POLAR EXPORT
e637
EPPLER 637 |  |  |  | Cl Max: | 1.381 | at alpha= | 12.5 | deg
JavaFoil+Calcfoil stall+Eppler ext transition |  |  |  | L/D Max: | 209.019 | at alpha= | 8 | deg
Re: | 4000000 |  |  | Cd Min: | 0.0045 | at alpha= | 4 | deg
Mach: | 0.25 |  |  | Cl=0 at alpha= | -1.3952 | deg
|  |  |  | @ Cl=0.1, Cd= | 0.0069664
|  |  |  | @ Cl=0.4, Cd= | 0.0048695
|  |  |  | @ Cl=0.6, Cd= | 0.0052511
alpha (deg) | Cl | Cd | Cm | Cl/Cd
-12.5 | -0.064 | 0.08392 | 0.004 | -0.768
-12 | -0.062 | 0.07852 | 0.004 | -0.785
-11.5 | -0.167 | 0.07501 | 0.004 | -2.224
-11 | -0.216 | 0.07099 | 0.004 | -3.047
-10.5 | -0.257 | 0.06688 | 0.004 | -3.848
-10 | -0.293 | 0.06317 | 0.004 | -4.635
-9.5 | -0.323 | 0.05947 | 0.004 | -5.429
-9 | -0.348 | 0.05566 | 0.004 | -6.246
-8.5 | -0.366 | 0.05352 | 0.003 | -6.831
-8 | -0.378 | 0.05047 | 0.003 | -7.48
-7.5 | -0.383 | 0.04761 | 0.003 | -8.035
-7 | -0.38 | 0.04514 | 0.003 | -8.429
-6.5 | -0.371 | 0.0429 | 0.003 | -8.656
-6 | -0.355 | 0.04097 | 0.003 | -8.668
-5.5 | -0.334 | 0.03822 | 0.003 | -8.737
-5 | -0.307 | 0.03573 | 0.003 | -8.589
-4.5 | -0.339 | 0.00665 | 0.005 | -50.932
-4 | -0.293 | 0.0066 | 0.004 | -44.355
-3.5 | -0.243 | 0.00761 | 0.004 | -31.887
-3 | -0.189 | 0.00747 | 0.004 | -25.227
-2.5 | -0.132 | 0.00736 | 0.003 | -17.915
-2 | -0.073 | 0.00723 | 0.003 | -10.091
-1.5 | -0.013 | 0.00716 | 0.003 | -1.771
-1 | 0.049 | 0.00705 | 0.002 | 6.889
-0.5 | 0.11 | 0.00695 | 0.002 | 15.881
0 | 0.173 | 0.00689 | 0.001 | 25.08
0.5 | 0.234 | 0.00685 | 0.001 | 34.227
1 | 0.296 | 0.00466 | 0 | 63.51
1.5 | 0.358 | 0.00478 | 0 | 74.813
2 | 0.419 | 0.00491 | -0.001 | 85.466
2.5 | 0.481 | 0.00496 | -0.001 | 96.946
3 | 0.542 | 0.00508 | -0.002 | 106.619
3.5 | 0.603 | 0.00526 | -0.002 | 114.693
4 | 0.663 | 0.0045 | -0.003 | 147.438
4.5 | 0.724 | 0.00466 | -0.003 | 155.351
5 | 0.784 | 0.00478 | -0.004 | 164.148
5.5 | 0.844 | 0.00496 | -0.004 | 170.304
6 | 0.904 | 0.00513 | -0.005 | 176.338
6.5 | 0.964 | 0.0053 | -0.005 | 181.736
7 | 1.022 | 0.0055 | -0.006 | 185.944
7.5 | 1.08 | 0.00521 | -0.007 | 207.127
8 | 1.137 | 0.00544 | -0.007 | 209.019
8.5 | 1.192 | 0.00836 | -0.008 | 142.656
9 | 1.246 | 0.00899 | -0.008 | 138.531
9.5 | 1.295 | 0.00991 | -0.009 | 130.601
10 | 1.323 | 0.01185 | -0.01 | 111.69
10.5 | 1.344 | 0.01426 | -0.01 | 94.3
11 | 1.363 | 0.01705 | -0.011 | 79.918
11.5 | 1.375 | 0.0206 | -0.011 | 66.759
12 | 1.371 | 0.02834 | -0.011 | 48.392
12.5 | 1.381 | 0.03017 | -0.012 | 45.762
13 | 1.379 | 0.03337 | -0.012 | 41.326
13.5 | 1.369 | 0.03693 | -0.013 | 37.072
14 | 1.351 | 0.04078 | -0.014 | 33.118
14.5 | 1.322 | 0.04528 | -0.014 | 29.201
15 | 1.285 | 0.04988 | -0.015 | 25.771
15.5 | 1.24 | 0.05475 | -0.015 | 22.652
16 | 1.187 | 0.05975 | -0.016 | 19.858
16.5 | 1.125 | 0.06562 | -0.016 | 17.14
17 | 1.055 | 0.07229 | -0.017 | 14.6
17.5 | 0.98 | 0.07991 | -0.017 | 12.258

## 70. Re 4M Mach 0.25 (2)
BIGFOIL.COM POLAR EXPORT
e637
EPPLER 637 |  |  |  | Cl Max: | 1.5352 | at alpha= | 12 | deg
XFOIL ncrit=9 |  |  |  | L/D Max: | 163.476 | at alpha= | 8 | deg
Re: | 4000000 |  |  | Cd Min: | 0.2407 | at alpha= | -20 | deg
Mach: | 0.25 |  |  | Cl=0 at alpha= | -1.7557 | deg
|  |  |  | @ Cl=0.1, Cd= | 0.0072507
|  |  |  | @ Cl=0.4, Cd= | 0.0045465
|  |  |  | @ Cl=0.6, Cd= | 0.0051372
alpha (deg) | Cl | Cd | Cm | Cl/Cd
-20 | -0.6554 | 0.2407 | 0.0526 | -2.7229
-19.5 | -0.6376 | 0.23533 | 0.049 | -2.7094
-19 | -0.6195 | 0.22986 | 0.0455 | -2.6951
-18.5 | -0.6017 | 0.22376 | 0.042 | -2.689
-18 | -0.5838 | 0.21742 | 0.0386 | -2.6851
-17.5 | -0.5663 | 0.21103 | 0.0353 | -2.6835
-17 | -0.5493 | 0.20426 | 0.0319 | -2.6892
-16.5 | -0.5326 | 0.19759 | 0.0287 | -2.6955
-16 | -0.5166 | 0.19076 | 0.0256 | -2.7081
-15.5 | -0.5011 | 0.18411 | 0.0226 | -2.7217
-15 | -0.4862 | 0.17753 | 0.0198 | -2.7387
-14.5 | -0.4727 | 0.17025 | 0.0169 | -2.7765
-14 | -0.4601 | 0.16295 | 0.0142 | -2.8236
-13 | -0.3976 | 0.14378 | -0.0046 | -2.7653
-12.5 | -0.3845 | 0.13713 | -0.0074 | -2.8039
-12 | -0.3705 | 0.13073 | -0.0103 | -2.8341
-11.5 | -0.3578 | 0.1239 | -0.0133 | -2.8878
-11 | -0.3453 | 0.11719 | -0.0163 | -2.9465
-10.5 | -0.3332 | 0.11008 | -0.0193 | -3.0269
-10 | -0.3243 | 0.10282 | -0.0225 | -3.1541
-9.5 | -0.3174 | 0.09544 | -0.0257 | -3.3256
-9 | -0.3106 | 0.0886 | -0.0287 | -3.5056
-8.5 | -0.3081 | 0.0814 | -0.0319 | -3.785
-8 | -0.3113 | 0.07398 | -0.0357 | -4.2079
-7.5 | -0.3374 | 0.06611 | -0.0393 | -5.1036
-7 | -0.3478 | 0.05892 | -0.0393 | -5.9029
-6 | -0.3576 | 0.03878 | -0.0344 | -9.2212
-5.5 | -0.3414 | 0.02987 | -0.0291 | -11.4295
-5 | -0.3402 | 0.01575 | -0.0186 | -21.6
-4.5 | -0.2961 | 0.01239 | -0.0153 | -23.8983
-3.5 | -0.1922 | 0.00932 | -0.0115 | -20.6223
-3 | -0.1406 | 0.0083 | -0.0095 | -16.9398
-2.5 | -0.0847 | 0.00797 | -0.0085 | -10.6274
-2 | -0.028 | 0.00772 | -0.0077 | -3.6269
-1.5 | 0.0293 | 0.00759 | -0.0071 | 3.8603
-1 | 0.0851 | 0.00729 | -0.0062 | 11.6735
-0.5 | 0.142 | 0.00714 | -0.0057 | 19.888
0 | 0.1994 | 0.00704 | -0.0052 | 28.3239
0.5 | 0.256 | 0.0069 | -0.0047 | 37.1014
1 | 0.311 | 0.00662 | -0.0039 | 46.9789
1.5 | 0.3469 | 0.00524 | 0.0003 | 66.2023
2 | 0.3832 | 0.00449 | 0.0054 | 85.3452
2.5 | 0.4427 | 0.00469 | 0.0055 | 94.3923
3 | 0.502 | 0.0049 | 0.0055 | 102.449
3.5 | 0.5669 | 0.00504 | 0.0041 | 112.4802
4 | 0.6316 | 0.00523 | 0.0027 | 120.7648
4.5 | 0.6964 | 0.00537 | 0.0013 | 129.6834
5 | 0.7562 | 0.00557 | 0.001 | 135.763
5.5 | 0.8156 | 0.00573 | 0.0008 | 142.3386
6 | 0.8822 | 0.00595 | -0.0011 | 148.2689
6.5 | 0.9487 | 0.00614 | -0.0029 | 154.5114
7 | 1.0145 | 0.00637 | -0.0046 | 159.2622
7.5 | 1.0792 | 0.00666 | -0.0061 | 162.042
8 | 1.1427 | 0.00699 | -0.0073 | 163.4764
8.5 | 1.2042 | 0.00743 | -0.0081 | 162.0727
9 | 1.2612 | 0.00808 | -0.0082 | 156.0891
9.5 | 1.3125 | 0.00908 | -0.0074 | 144.5485
10 | 1.3698 | 0.01028 | -0.0082 | 133.249
10.5 | 1.4249 | 0.01146 | -0.0085 | 124.3368
11 | 1.4768 | 0.01286 | -0.0086 | 114.8367
11.5 | 1.5236 | 0.01428 | -0.0077 | 106.6947
12 | 1.5352 | 0.01575 | -0.0002 | 97.473
12.5 | 1.5134 | 0.01732 | 0.0125 | 87.3788
13 | 1.5025 | 0.02031 | 0.0191 | 73.9783
13.5 | 1.503 | 0.02451 | 0.021 | 61.3219
14 | 1.5047 | 0.02954 | 0.0212 | 50.9377
14.5 | 1.4975 | 0.0357 | 0.0209 | 41.9468
15 | 1.4801 | 0.04295 | 0.0203 | 34.461
15.5 | 1.4575 | 0.05084 | 0.0193 | 28.6684
16 | 1.4387 | 0.0587 | 0.0178 | 24.5094
16.5 | 1.4212 | 0.06673 | 0.016 | 21.2978
17 | 1.4049 | 0.07488 | 0.014 | 18.762

## 71. Re 4M Mach 0.50 (1)
BIGFOIL.COM POLAR EXPORT
e637
EPPLER 637 |  |  |  | Cl Max: | 1.347 | at alpha= | 10 | deg
JavaFoil+Calcfoil stall+Eppler ext transition |  |  |  | L/D Max: | 190.505 | at alpha= | 5.5 | deg
Re: | 4000000 |  |  | Cd Min: | 0.00418 | at alpha= | 1 | deg
Mach: | 0.5 |  |  | Cl=0 at alpha= | -1.3971 | deg
|  |  |  | @ Cl=0.1, Cd= | 0.0068533
|  |  |  | @ Cl=0.4, Cd= | 0.004261
|  |  |  | @ Cl=0.6, Cd= | 0.0045651
alpha (deg) | Cl | Cd | Cm | Cl/Cd
-20 | -1.01 | 0.16108 | 0.005 | -6.271
-19.5 | -0.984 | 0.159 | 0.005 | -6.187
-19 | -0.957 | 0.15307 | 0.005 | -6.253
-18.5 | -0.931 | 0.14791 | 0.005 | -6.294
-18 | -0.905 | 0.1427 | 0.005 | -6.339
-17.5 | -0.878 | 0.13922 | 0.005 | -6.306
-17 | -0.851 | 0.13538 | 0.005 | -6.289
-16.5 | -0.826 | 0.13487 | 0.005 | -6.125
-16 | -0.799 | 0.12495 | 0.005 | -6.395
-15.5 | -0.771 | 0.12266 | 0.005 | -6.289
-15 | -0.744 | 0.11494 | 0.005 | -6.47
-14.5 | -0.716 | 0.10995 | 0.005 | -6.509
-14 | -0.689 | 0.10538 | 0.005 | -6.534
-13.5 | -0.662 | 0.10041 | 0.005 | -6.588
-13 | -0.634 | 0.09662 | 0.005 | -6.567
-12.5 | -0.607 | 0.09355 | 0.005 | -6.493
-12 | -0.58 | 0.09019 | 0.005 | -6.434
-11.5 | -0.553 | 0.08732 | 0.004 | -6.337
-11 | -0.527 | 0.08615 | 0.004 | -6.113
-10.5 | -0.499 | 0.07987 | 0.004 | -6.242
-10 | -0.471 | 0.07757 | 0.004 | -6.069
-9.5 | -0.444 | 0.07577 | 0.004 | -5.856
-9 | -0.417 | 0.07101 | 0.004 | -5.867
-8.5 | -0.389 | 0.06877 | 0.004 | -5.663
-8 | -0.363 | 0.05234 | 0.004 | -6.937
-7.5 | -0.336 | 0.04903 | 0.004 | -6.848
-7 | -0.309 | 0.04573 | 0.003 | -6.745
-6.5 | -0.28 | 0.05661 | 0.003 | -4.947
-6 | -0.253 | 0.04755 | 0.003 | -5.313
-5.5 | -0.225 | 0.04258 | 0.003 | -5.293
-5 | -0.198 | 0.03856 | 0.003 | -5.137
-4.5 | -0.171 | 0.03553 | 0.003 | -4.82
-4 | -0.145 | 0.03141 | 0.003 | -4.623
-3.5 | -0.176 | 0.03307 | 0.002 | -5.323
-3 | -0.155 | 0.03444 | 0.002 | -4.488
-2.5 | -0.141 | 0.00653 | 0.004 | -21.558
-2 | -0.08 | 0.00646 | 0.003 | -12.335
-1.5 | -0.014 | 0.00636 | 0.003 | -2.205
-1 | 0.054 | 0.0063 | 0.002 | 8.575
-0.5 | 0.123 | 0.00713 | 0.002 | 17.271
0 | 0.193 | 0.00707 | 0.001 | 27.275
0.5 | 0.262 | 0.00639 | 0.001 | 40.963
1 | 0.33 | 0.00418 | 0 | 79.04
1.5 | 0.399 | 0.00426 | 0 | 93.651
2 | 0.467 | 0.00433 | -0.001 | 107.8
2.5 | 0.535 | 0.00446 | -0.001 | 120.162
3 | 0.603 | 0.00457 | -0.002 | 132.1
3.5 | 0.671 | 0.00466 | -0.002 | 143.863
4 | 0.738 | 0.00483 | -0.003 | 152.853
4.5 | 0.805 | 0.00501 | -0.004 | 160.877
5 | 0.872 | 0.00472 | -0.004 | 184.659
5.5 | 0.938 | 0.00492 | -0.005 | 190.505
6 | 1.003 | 0.0077 | -0.005 | 130.187
6.5 | 1.067 | 0.00819 | -0.006 | 130.369
7 | 1.131 | 0.00873 | -0.007 | 129.565
7.5 | 1.19 | 0.00933 | -0.007 | 127.528
8 | 1.246 | 0.01003 | -0.008 | 124.228
8.5 | 1.285 | 0.01174 | -0.009 | 109.466
9 | 1.316 | 0.01485 | -0.009 | 88.677
9.5 | 1.338 | 0.01974 | -0.009 | 67.764
10 | 1.347 | 0.02405 | -0.01 | 56.003
10.5 | 1.328 | 0.02974 | -0.01 | 44.669
11 | 1.254 | 0.04002 | -0.011 | 31.345
11.5 | 0.78 | 0.04824 | -0.011 | 16.165
12 | 0.801 | 0.05819 | -0.012 | 13.762
12.5 | 0.826 | 0.06349 | -0.012 | 13.003
13 | 0.847 | 0.07361 | -0.013 | 11.505
13.5 | 0.87 | 0.07906 | -0.013 | 11.008
14 | 0.888 | 0.09315 | -0.013 | 9.535
14.5 | 0.919 | 0.0906 | -0.014 | 10.141
15 | 0.947 | 0.09721 | -0.015 | 9.745

## 72. Re 4M Mach 0.50 (2)
BIGFOIL.COM POLAR EXPORT
e637
EPPLER 637 |  |  |  | Cl Max: | 1.5996 | at alpha= | 10 | deg
XFOIL ncrit=9 |  |  |  | L/D Max: | 164.106 | at alpha= | 7.5 | deg
Re: | 4000000 |  |  | Cd Min: | 0.09473 | at alpha= | 15 | deg
Mach: | 0.5 |  |  | Cl=0 at alpha= | -1.8742 | deg
|  |  |  | @ Cl=0.1, Cd= | 0.0078648
|  |  |  | @ Cl=0.4, Cd= | 0.0058839
|  |  |  | @ Cl=0.6, Cd= | 0.0053095
alpha (deg) | Cl | Cd | Cm | Cl/Cd
-6 | -0.2549 | 0.05556 | -0.0446 | -4.5878
-5.5 | -0.2538 | 0.04844 | -0.0446 | -5.2395
-5 | -0.2429 | 0.04141 | -0.0427 | -5.8657
-4.5 | -0.2242 | 0.03435 | -0.039 | -6.5269
-4 | -0.1999 | 0.02705 | -0.0335 | -7.39
-3.5 | -0.1618 | 0.0222 | -0.0285 | -7.2883
-3 | -0.1236 | 0.01624 | -0.0222 | -7.6108
-2.5 | -0.0736 | 0.01153 | -0.0173 | -6.3833
-2 | -0.0155 | 0.00895 | -0.0138 | -1.7318
-1.5 | 0.0461 | 0.00816 | -0.0113 | 5.6495
-1 | 0.11 | 0.00781 | -0.0096 | 14.0845
-0.5 | 0.1733 | 0.00744 | -0.0079 | 23.293
0 | 0.2385 | 0.00731 | -0.0068 | 32.6265
0.5 | 0.3038 | 0.00721 | -0.0059 | 42.1359
1 | 0.3672 | 0.00698 | -0.0047 | 52.6074
1.5 | 0.4073 | 0.00564 | 0.0004 | 72.2163
2 | 0.4429 | 0.00478 | 0.0076 | 92.6569
2.5 | 0.5128 | 0.00499 | 0.0076 | 102.7655
3 | 0.578 | 0.00526 | 0.0087 | 109.8859
3.5 | 0.6535 | 0.00543 | 0.0074 | 120.3499
4 | 0.7299 | 0.00568 | 0.006 | 128.5035
4.5 | 0.8074 | 0.00587 | 0.0045 | 137.5468
5 | 0.8836 | 0.00614 | 0.0035 | 143.9088
5.5 | 0.946 | 0.00637 | 0.0056 | 148.5086
6 | 1.0262 | 0.00667 | 0.0041 | 153.8531
6.5 | 1.1067 | 0.00698 | 0.0029 | 158.553
7 | 1.1873 | 0.0073 | 0.002 | 162.6438
7.5 | 1.2669 | 0.00772 | 0.0016 | 164.1062
8 | 1.3449 | 0.00823 | 0.0017 | 163.4143
8.5 | 1.4174 | 0.009 | 0.0029 | 157.4889
9 | 1.48 | 0.01029 | 0.0054 | 143.829
9.5 | 1.5435 | 0.01223 | 0.0066 | 126.2061
10 | 1.5996 | 0.01459 | 0.0084 | 109.6367
10.5 | 1.5709 | 0.01697 | 0.0219 | 92.5692
11 | 1.5479 | 0.02233 | 0.0268 | 69.3193
11.5 | 1.5148 | 0.03015 | 0.0282 | 50.2421
12 | 1.475 | 0.03847 | 0.0294 | 38.3416
12.5 | 1.4266 | 0.04764 | 0.0295 | 29.9454
13 | 1.3809 | 0.057 | 0.0286 | 24.2263
13.5 | 1.3393 | 0.06676 | 0.0267 | 20.0614
14 | 1.3026 | 0.07662 | 0.0242 | 17.0008
14.5 | 1.2796 | 0.08564 | 0.0218 | 14.9416
15 | 1.259 | 0.09473 | 0.0191 | 13.2904

## 73. Re 5M Mach 0.00 (1)
BIGFOIL.COM POLAR EXPORT
e637
EPPLER 637 |  |  |  | Cl Max: | 1.42 | at alpha= | 14 | deg
JavaFoil+Calcfoil stall+Eppler ext transition |  |  |  | L/D Max: | 217.207 | at alpha= | 8.5 | deg
Re: | 5000000 |  |  | Cd Min: | 0.00461 | at alpha= | 1 | deg
Mach: | 0 |  |  | Cl=0 at alpha= | -1.3983 | deg
|  |  |  | @ Cl=0.1, Cd= | 0.0066782
|  |  |  | @ Cl=0.4, Cd= | 0.0047108
|  |  |  | @ Cl=0.6, Cd= | 0.0050434
alpha (deg) | Cl | Cd | Cm | Cl/Cd
-14.5 | -0.393 | 0.09752 | 0.004 | -4.033
-14 | -0.406 | 0.09236 | 0.004 | -4.399
-13.5 | -0.419 | 0.08771 | 0.004 | -4.778
-13 | -0.431 | 0.08377 | 0.004 | -5.146
-12.5 | -0.442 | 0.07952 | 0.004 | -5.562
-12 | -0.453 | 0.07404 | 0.004 | -6.119
-11.5 | -0.461 | 0.07124 | 0.004 | -6.472
-11 | -0.468 | 0.06705 | 0.004 | -6.98
-10.5 | -0.473 | 0.06333 | 0.004 | -7.467
-10 | -0.475 | 0.0603 | 0.004 | -7.882
-9.5 | -0.476 | 0.05571 | 0.004 | -8.546
-9 | -0.473 | 0.05252 | 0.004 | -9.005
-8.5 | -0.464 | 0.05158 | 0.003 | -8.997
-8 | -0.453 | 0.04876 | 0.003 | -9.298
-7.5 | -0.439 | 0.04628 | 0.003 | -9.484
-7 | -0.421 | 0.0433 | 0.003 | -9.726
-6.5 | -0.399 | 0.04121 | 0.003 | -9.677
-6 | -0.376 | 0.03674 | 0.003 | -10.234
-5.5 | -0.424 | 0.00657 | 0.005 | -64.579
-5 | -0.383 | 0.00653 | 0.005 | -58.652
-4.5 | -0.338 | 0.00757 | 0.005 | -44.669
-4 | -0.29 | 0.00744 | 0.004 | -38.923
-3.5 | -0.238 | 0.00727 | 0.004 | -32.771
-3 | -0.184 | 0.00717 | 0.004 | -25.701
-2.5 | -0.128 | 0.00708 | 0.003 | -18.127
-2 | -0.071 | 0.00696 | 0.003 | -10.189
-1.5 | -0.012 | 0.00684 | 0.002 | -1.799
-1 | 0.047 | 0.00674 | 0.002 | 6.985
-0.5 | 0.107 | 0.00667 | 0.002 | 16.029
0 | 0.167 | 0.00663 | 0.001 | 25.22
0.5 | 0.227 | 0.00659 | 0.001 | 34.488
1 | 0.287 | 0.00461 | 0 | 62.251
1.5 | 0.347 | 0.00463 | 0 | 74.852
2 | 0.406 | 0.00472 | -0.001 | 86.006
2.5 | 0.466 | 0.0048 | -0.001 | 96.943
3 | 0.525 | 0.00491 | -0.002 | 106.827
3.5 | 0.584 | 0.005 | -0.002 | 116.868
4 | 0.643 | 0.00516 | -0.003 | 124.732
4.5 | 0.702 | 0.00532 | -0.003 | 132.012
5 | 0.76 | 0.00462 | -0.004 | 164.635
5.5 | 0.819 | 0.00472 | -0.004 | 173.604
6 | 0.877 | 0.00488 | -0.005 | 179.761
6.5 | 0.935 | 0.00505 | -0.005 | 185.181
7 | 0.992 | 0.00525 | -0.006 | 189.088
7.5 | 1.048 | 0.00543 | -0.006 | 193.121
8 | 1.104 | 0.00568 | -0.007 | 194.445
8.5 | 1.159 | 0.00534 | -0.008 | 217.207
9 | 1.212 | 0.00834 | -0.008 | 145.378
9.5 | 1.262 | 0.00917 | -0.009 | 137.665
10 | 1.304 | 0.01034 | -0.009 | 126.112
10.5 | 1.335 | 0.01172 | -0.01 | 113.942
11 | 1.357 | 0.01363 | -0.01 | 99.561
11.5 | 1.376 | 0.0163 | -0.011 | 84.376
12 | 1.395 | 0.01839 | -0.011 | 75.883
12.5 | 1.398 | 0.02416 | -0.012 | 57.861
13 | 1.411 | 0.02665 | -0.012 | 52.934
13.5 | 1.418 | 0.02945 | -0.013 | 48.15
14 | 1.42 | 0.03241 | -0.013 | 43.817
14.5 | 1.417 | 0.0358 | -0.014 | 39.593
15 | 1.409 | 0.03933 | -0.014 | 35.832
15.5 | 1.398 | 0.04259 | -0.015 | 32.825
16 | 1.381 | 0.04644 | -0.016 | 29.744
16.5 | 1.361 | 0.05047 | -0.016 | 26.96
17 | 1.336 | 0.05499 | -0.017 | 24.291
17.5 | 1.307 | 0.05976 | -0.017 | 21.876
18 | 1.276 | 0.0647 | -0.018 | 19.725
18.5 | 1.242 | 0.07048 | -0.018 | 17.617
19 | 1.206 | 0.0767 | -0.019 | 15.718

## 74. Re 5M Mach 0.00 (2)
BIGFOIL.COM POLAR EXPORT
e637
EPPLER 637 |  |  |  | Cl Max: | 1.5773 | at alpha= | 15.5 | deg
XFOIL ncrit=9 |  |  |  | L/D Max: | 168.362 | at alpha= | 8 | deg
Re: | 5000000 |  |  | Cd Min: | 0.09452 | at alpha= | 20 | deg
Mach: | 0 |  |  | Cl=0 at alpha= | -1.7129 | deg
|  |  |  | @ Cl=0.1, Cd= | 0.0069058
|  |  |  | @ Cl=0.4, Cd= | 0.00431
|  |  |  | @ Cl=0.6, Cd= | 0.0048056
alpha (deg) | Cl | Cd | Cm | Cl/Cd
-8 | -0.634 | 0.01826 | -0.0214 | -34.7207
-7.5 | -0.5942 | 0.01583 | -0.0187 | -37.5363
-7 | -0.5531 | 0.01331 | -0.016 | -41.5552
-6.5 | -0.5061 | 0.01175 | -0.0141 | -43.0723
-6 | -0.4559 | 0.01077 | -0.0128 | -42.3305
-5.5 | -0.405 | 0.00991 | -0.0116 | -40.8678
-5 | -0.3537 | 0.00919 | -0.0104 | -38.4875
-4.5 | -0.3008 | 0.00874 | -0.0096 | -34.4165
-4 | -0.2471 | 0.0084 | -0.0088 | -29.4167
-3.5 | -0.1934 | 0.00806 | -0.0081 | -23.995
-3 | -0.1413 | 0.00754 | -0.0071 | -18.7401
-2.5 | -0.0866 | 0.00738 | -0.0066 | -11.7344
-2 | -0.0317 | 0.00722 | -0.0061 | -4.3906
-1.5 | 0.0235 | 0.00709 | -0.0058 | 3.3145
-1 | 0.0786 | 0.00698 | -0.0054 | 11.2607
-0.5 | 0.1334 | 0.00679 | -0.0049 | 19.6465
0 | 0.1888 | 0.00673 | -0.0046 | 28.0535
0.5 | 0.2436 | 0.00657 | -0.0043 | 37.0776
1 | 0.2974 | 0.00637 | -0.0038 | 46.6876
1.5 | 0.343 | 0.00558 | -0.0018 | 61.4695
2 | 0.3723 | 0.00431 | 0.0038 | 86.3805
2.5 | 0.4234 | 0.00431 | 0.0052 | 98.2367
3 | 0.4773 | 0.00449 | 0.0058 | 106.3029
3.5 | 0.5372 | 0.00463 | 0.005 | 116.0259
4 | 0.5972 | 0.0048 | 0.004 | 124.4167
4.5 | 0.6571 | 0.00492 | 0.0031 | 133.5569
5 | 0.712 | 0.00512 | 0.0032 | 139.0625
5.5 | 0.7701 | 0.00525 | 0.0025 | 146.6857
6 | 0.833 | 0.00545 | 0.0007 | 152.844
6.5 | 0.8958 | 0.00566 | -0.0012 | 158.2686
7 | 0.9581 | 0.00585 | -0.003 | 163.7778
7.5 | 1.0193 | 0.0061 | -0.0046 | 167.0984
8 | 1.0792 | 0.00641 | -0.006 | 168.3619
8.5 | 1.1369 | 0.00687 | -0.0072 | 165.4876
9 | 1.1919 | 0.00745 | -0.0078 | 159.9866
9.5 | 1.2382 | 0.0083 | -0.0068 | 149.1807
10 | 1.2908 | 0.00923 | -0.0074 | 139.8483
10.5 | 1.3449 | 0.01015 | -0.0085 | 132.5025
11 | 1.3976 | 0.01112 | -0.0094 | 125.6835
11.5 | 1.4478 | 0.01213 | -0.0098 | 119.357
12 | 1.4958 | 0.01328 | -0.0101 | 112.6355
12.5 | 1.5365 | 0.01472 | -0.0094 | 104.3818
13 | 1.5528 | 0.01591 | -0.0035 | 97.599
13.5 | 1.5481 | 0.01686 | 0.0064 | 91.8209
14 | 1.5507 | 0.0184 | 0.0131 | 84.2772
14.5 | 1.5584 | 0.02079 | 0.0165 | 74.9591
15 | 1.5701 | 0.02388 | 0.0177 | 65.7496
15.5 | 1.5773 | 0.02799 | 0.0178 | 56.3523
16 | 1.5759 | 0.03327 | 0.0174 | 47.367
16.5 | 1.5678 | 0.0394 | 0.0167 | 39.7919
17 | 1.5526 | 0.04639 | 0.0157 | 33.4684
17.5 | 1.5341 | 0.05399 | 0.0143 | 28.4145
18 | 1.5189 | 0.06159 | 0.0125 | 24.6615
18.5 | 1.5032 | 0.06942 | 0.0105 | 21.6537
19 | 1.484 | 0.07797 | 0.008 | 19.033
19.5 | 1.4686 | 0.08616 | 0.0055 | 17.045
20 | 1.4527 | 0.09452 | 0.0028 | 15.3692

## 75. Re 5M Mach 0.10 (1)
BIGFOIL.COM POLAR EXPORT
e637
EPPLER 637 |  |  |  | Cl Max: | 1.413 | at alpha= | 13.5 | deg
JavaFoil+Calcfoil stall+Eppler ext transition |  |  |  | L/D Max: | 216.913 | at alpha= | 8.5 | deg
Re: | 5000000 |  |  | Cd Min: | 0.00451 | at alpha= | 4.5 | deg
Mach: | 0.1 |  |  | Cl=0 at alpha= | -1.3983 | deg
|  |  |  | @ Cl=0.1, Cd= | 0.0066957
|  |  |  | @ Cl=0.4, Cd= | 0.004712
|  |  |  | @ Cl=0.6, Cd= | 0.0050486
alpha (deg) | Cl | Cd | Cm | Cl/Cd
-14.5 | -0.351 | 0.09874 | 0.004 | -3.55
-14 | -0.366 | 0.09388 | 0.004 | -3.897
-13.5 | -0.381 | 0.0885 | 0.004 | -4.304
-13 | -0.396 | 0.08439 | 0.004 | -4.688
-12.5 | -0.41 | 0.08017 | 0.004 | -5.109
-12 | -0.423 | 0.07477 | 0.004 | -5.654
-11.5 | -0.434 | 0.0717 | 0.004 | -6.054
-11 | -0.444 | 0.06765 | 0.004 | -6.563
-10.5 | -0.452 | 0.06403 | 0.004 | -7.057
-10 | -0.457 | 0.06031 | 0.004 | -7.581
-9.5 | -0.46 | 0.057 | 0.004 | -8.065
-9 | -0.46 | 0.05289 | 0.004 | -8.698
-8.5 | -0.454 | 0.05166 | 0.003 | -8.788
-8 | -0.446 | 0.04896 | 0.003 | -9.103
-7.5 | -0.433 | 0.04639 | 0.003 | -9.34
-7 | -0.416 | 0.04402 | 0.003 | -9.462
-6.5 | -0.396 | 0.04131 | 0.003 | -9.589
-6 | -0.373 | 0.03808 | 0.003 | -9.787
-5.5 | -0.423 | 0.00656 | 0.005 | -64.497
-5 | -0.383 | 0.00652 | 0.005 | -58.769
-4.5 | -0.338 | 0.00761 | 0.005 | -44.469
-4 | -0.29 | 0.00743 | 0.004 | -39.065
-3.5 | -0.239 | 0.00729 | 0.004 | -32.788
-3 | -0.185 | 0.00716 | 0.004 | -25.829
-2.5 | -0.129 | 0.00707 | 0.003 | -18.232
-2 | -0.071 | 0.00698 | 0.003 | -10.208
-1.5 | -0.012 | 0.00685 | 0.002 | -1.804
-1 | 0.047 | 0.0068 | 0.002 | 6.963
-0.5 | 0.108 | 0.00668 | 0.002 | 16.104
0 | 0.168 | 0.00665 | 0.001 | 25.279
0.5 | 0.228 | 0.0066 | 0.001 | 34.606
1 | 0.288 | 0.00458 | 0 | 62.916
1.5 | 0.348 | 0.00466 | 0 | 74.703
2 | 0.408 | 0.00472 | -0.001 | 86.456
2.5 | 0.468 | 0.00483 | -0.001 | 96.927
3 | 0.528 | 0.00489 | -0.002 | 107.944
3.5 | 0.587 | 0.00502 | -0.002 | 116.878
4 | 0.646 | 0.00515 | -0.003 | 125.409
4.5 | 0.706 | 0.00451 | -0.003 | 156.413
5 | 0.764 | 0.0046 | -0.004 | 165.96
5.5 | 0.823 | 0.00476 | -0.004 | 172.93
6 | 0.881 | 0.00487 | -0.005 | 180.874
6.5 | 0.939 | 0.00504 | -0.005 | 186.265
7 | 0.997 | 0.00524 | -0.006 | 190.19
7.5 | 1.053 | 0.00548 | -0.006 | 192.123
8 | 1.11 | 0.00568 | -0.007 | 195.402
8.5 | 1.164 | 0.00537 | -0.008 | 216.913
9 | 1.217 | 0.00845 | -0.008 | 144.081
9.5 | 1.267 | 0.0093 | -0.009 | 136.333
10 | 1.309 | 0.0105 | -0.009 | 124.632
10.5 | 1.336 | 0.01207 | -0.01 | 110.721
11 | 1.358 | 0.01411 | -0.01 | 96.301
11.5 | 1.377 | 0.0167 | -0.011 | 82.483
12 | 1.395 | 0.01899 | -0.011 | 73.489
12.5 | 1.397 | 0.02484 | -0.012 | 56.237
13 | 1.408 | 0.0274 | -0.012 | 51.393
13.5 | 1.413 | 0.03024 | -0.013 | 46.729
14 | 1.413 | 0.03357 | -0.013 | 42.081
14.5 | 1.407 | 0.03689 | -0.014 | 38.145
15 | 1.397 | 0.04045 | -0.014 | 34.529
15.5 | 1.382 | 0.04379 | -0.015 | 31.556
16 | 1.361 | 0.04782 | -0.016 | 28.461
16.5 | 1.336 | 0.05227 | -0.016 | 25.551
17 | 1.307 | 0.05668 | -0.017 | 23.054
17.5 | 1.273 | 0.06172 | -0.017 | 20.63
18 | 1.237 | 0.06697 | -0.018 | 18.475
18.5 | 1.198 | 0.07303 | -0.018 | 16.408

## 76. Re 5M Mach 0.10 (2)
BIGFOIL.COM POLAR EXPORT
e637
EPPLER 637 |  |  |  | Cl Max: | 1.57 | at alpha= | 15.5 | deg
XFOIL ncrit=9 |  |  |  | L/D Max: | 168.481 | at alpha= | 8 | deg
Re: | 5000000 |  |  | Cd Min: | 0.23064 | at alpha= | -19.5 | deg
Mach: | 0.1 |  |  | Cl=0 at alpha= | -1.7162 | deg
|  |  |  | @ Cl=0.1, Cd= | 0.0069191
|  |  |  | @ Cl=0.4, Cd= | 0.00432
|  |  |  | @ Cl=0.6, Cd= | 0.0048071
alpha (deg) | Cl | Cd | Cm | Cl/Cd
-19.5 | -0.6313 | 0.23064 | 0.0474 | -2.7372
-19 | -0.6146 | 0.22535 | 0.0441 | -2.7273
-18.5 | -0.5982 | 0.21968 | 0.0409 | -2.7231
-18 | -0.5819 | 0.21395 | 0.0378 | -2.7198
-17.5 | -0.566 | 0.20789 | 0.0347 | -2.7226
-17 | -0.5501 | 0.20183 | 0.0317 | -2.7256
-16.5 | -0.5348 | 0.19554 | 0.0288 | -2.735
-16 | -0.5196 | 0.18898 | 0.026 | -2.7495
-15.5 | -0.5054 | 0.18251 | 0.0233 | -2.7692
-15 | -0.4915 | 0.17599 | 0.0206 | -2.7928
-14.5 | -0.4789 | 0.16879 | 0.0179 | -2.8373
-14 | -0.4342 | 0.15627 | 0.0036 | -2.7785
-13.5 | -0.4116 | 0.14766 | -0.0031 | -2.7875
-13 | -0.3998 | 0.14073 | -0.006 | -2.8409
-12.5 | -0.3877 | 0.13383 | -0.0089 | -2.897
-12 | -0.3841 | 0.12492 | -0.0126 | -3.0748
-11.5 | -0.3722 | 0.11843 | -0.0155 | -3.1428
-11 | -0.3614 | 0.11188 | -0.0184 | -3.2302
-10.5 | -0.351 | 0.10548 | -0.0212 | -3.3276
-10 | -0.3439 | 0.09856 | -0.0242 | -3.4892
-9.5 | -0.3365 | 0.09211 | -0.027 | -3.6532
-9 | -0.3337 | 0.08512 | -0.0301 | -3.9203
-8.5 | -0.3393 | 0.07728 | -0.0339 | -4.3905
-7 | -0.5388 | 0.005 | -0.0175 | -107.76
-6.5 | -0.4989 | 0.0034 | -0.0148 | -146.7353
-6 | -0.4525 | 0.00256 | -0.013 | -176.7578
-5.5 | -0.4029 | 0.0021 | -0.0116 | -191.8571
-5 | -0.3522 | 0.00178 | -0.0105 | -197.8652
-4.5 | -0.3003 | 0.00157 | -0.0095 | -191.2739
-4 | -0.2473 | 0.00144 | -0.0087 | -171.7361
-3 | -0.1417 | 0.00758 | -0.0073 | -18.6939
-2.5 | -0.0867 | 0.0074 | -0.0068 | -11.7162
-2 | -0.0315 | 0.00724 | -0.0063 | -4.3508
-1.5 | 0.024 | 0.0071 | -0.0059 | 3.3803
-1 | 0.0794 | 0.00699 | -0.0055 | 11.3591
-0.5 | 0.1346 | 0.0068 | -0.005 | 19.7941
0 | 0.1902 | 0.00674 | -0.0047 | 28.2196
0.5 | 0.2455 | 0.00658 | -0.0043 | 37.31
1 | 0.2995 | 0.00638 | -0.0038 | 46.9436
1.5 | 0.3454 | 0.00559 | -0.0018 | 61.7889
2 | 0.3746 | 0.00432 | 0.0039 | 86.713
2.5 | 0.426 | 0.00432 | 0.0052 | 98.6111
3 | 0.4803 | 0.0045 | 0.0059 | 106.7333
3.5 | 0.5406 | 0.00465 | 0.0051 | 116.2581
4 | 0.6011 | 0.00481 | 0.0041 | 124.9688
4.5 | 0.6614 | 0.00494 | 0.0032 | 133.8866
5 | 0.717 | 0.00514 | 0.0032 | 139.4942
5.5 | 0.7751 | 0.00528 | 0.0027 | 146.7992
6 | 0.8385 | 0.00547 | 0.0008 | 153.2907
6.5 | 0.9018 | 0.00569 | -0.001 | 158.4886
7 | 0.9645 | 0.00588 | -0.0028 | 164.0306
7.5 | 1.0264 | 0.00613 | -0.0044 | 167.4388
8 | 1.0867 | 0.00645 | -0.0058 | 168.4806
8.5 | 1.145 | 0.00691 | -0.0069 | 165.7019
9 | 1.2004 | 0.0075 | -0.0075 | 160.0533
9.5 | 1.2459 | 0.00838 | -0.0061 | 148.6754
10 | 1.3001 | 0.00935 | -0.007 | 139.0481
10.5 | 1.3547 | 0.01028 | -0.008 | 131.7802
11 | 1.4073 | 0.01131 | -0.0087 | 124.4297
11.5 | 1.4573 | 0.01238 | -0.009 | 117.7141
12 | 1.5051 | 0.01361 | -0.0092 | 110.5878
12.5 | 1.5395 | 0.01507 | -0.0071 | 102.1566
13 | 1.5494 | 0.01625 | 0.0002 | 95.3477
13.5 | 1.5441 | 0.01732 | 0.0099 | 89.1513
14 | 1.5473 | 0.01926 | 0.0155 | 80.3375
14.5 | 1.5564 | 0.02206 | 0.0179 | 70.553
15 | 1.5662 | 0.0257 | 0.0185 | 60.9416
15.5 | 1.57 | 0.03038 | 0.0184 | 51.6787
16 | 1.5639 | 0.03628 | 0.0178 | 43.1064
16.5 | 1.5515 | 0.04293 | 0.017 | 36.1402
17 | 1.5326 | 0.05041 | 0.0159 | 30.4027
17.5 | 1.513 | 0.0584 | 0.0142 | 25.9075
18 | 1.4971 | 0.06622 | 0.0122 | 22.608
18.5 | 1.4833 | 0.07397 | 0.0101 | 20.0527
19 | 1.4633 | 0.08275 | 0.0075 | 17.6834
19.5 | 1.4478 | 0.09103 | 0.0049 | 15.9046
20 | 1.433 | 0.09937 | 0.0021 | 14.4209

## 77. Re 5M Mach 0.25 (1)
BIGFOIL.COM POLAR EXPORT
e637
EPPLER 637 |  |  |  | Cl Max: | 1.385 | at alpha= | 12.5 | deg
JavaFoil+Calcfoil stall+Eppler ext transition |  |  |  | L/D Max: | 214.684 | at alpha= | 8 | deg
Re: | 5000000 |  |  | Cd Min: | 0.00447 | at alpha= | 4 | deg
Mach: | 0.25 |  |  | Cl=0 at alpha= | -1.3952 | deg
|  |  |  | @ Cl=0.1, Cd= | 0.0067447
|  |  |  | @ Cl=0.4, Cd= | 0.0047389
|  |  |  | @ Cl=0.6, Cd= | 0.0051046
alpha (deg) | Cl | Cd | Cm | Cl/Cd
-12.5 | -0.065 | 0.08304 | 0.004 | -0.777
-12 | -0.062 | 0.07776 | 0.004 | -0.794
-11.5 | -0.167 | 0.07411 | 0.004 | -2.253
-11 | -0.216 | 0.06997 | 0.004 | -3.093
-10.5 | -0.258 | 0.06607 | 0.004 | -3.899
-10 | -0.293 | 0.06233 | 0.004 | -4.701
-9.5 | -0.323 | 0.0589 | 0.004 | -5.488
-9 | -0.348 | 0.05461 | 0.004 | -6.371
-8.5 | -0.366 | 0.05268 | 0.004 | -6.948
-8 | -0.378 | 0.04987 | 0.003 | -7.577
-7.5 | -0.383 | 0.04704 | 0.003 | -8.14
-7 | -0.381 | 0.04454 | 0.003 | -8.553
-6.5 | -0.372 | 0.0423 | 0.003 | -8.794
-6 | -0.356 | 0.04005 | 0.003 | -8.893
-5.5 | -0.335 | 0.03735 | 0.003 | -8.963
-5 | -0.311 | 0.03239 | 0.003 | -9.611
-4.5 | -0.339 | 0.00648 | 0.005 | -52.272
-4 | -0.293 | 0.00752 | 0.004 | -38.953
-3.5 | -0.243 | 0.00736 | 0.004 | -32.935
-3 | -0.189 | 0.00724 | 0.004 | -26.04
-2.5 | -0.132 | 0.00713 | 0.003 | -18.496
-2 | -0.073 | 0.007 | 0.003 | -10.424
-1.5 | -0.013 | 0.00693 | 0.003 | -1.831
-1 | 0.049 | 0.00682 | 0.002 | 7.119
-0.5 | 0.11 | 0.00673 | 0.002 | 16.42
0 | 0.173 | 0.00668 | 0.001 | 25.867
0.5 | 0.234 | 0.00662 | 0.001 | 35.418
1 | 0.296 | 0.00463 | 0 | 63.911
1.5 | 0.358 | 0.00467 | 0 | 76.587
2 | 0.419 | 0.00477 | -0.001 | 87.928
2.5 | 0.481 | 0.0049 | -0.001 | 98.189
3 | 0.542 | 0.005 | -0.002 | 108.46
3.5 | 0.603 | 0.00511 | -0.002 | 117.895
4 | 0.663 | 0.00447 | -0.003 | 148.3
4.5 | 0.724 | 0.00457 | -0.003 | 158.301
5 | 0.784 | 0.00466 | -0.004 | 168.451
5.5 | 0.845 | 0.00482 | -0.004 | 175.076
6 | 0.904 | 0.00499 | -0.005 | 181.165
6.5 | 0.964 | 0.00519 | -0.005 | 185.656
7 | 1.022 | 0.00538 | -0.006 | 190.016
7.5 | 1.08 | 0.00508 | -0.007 | 212.522
8 | 1.137 | 0.0053 | -0.007 | 214.684
8.5 | 1.192 | 0.00827 | -0.008 | 144.183
9 | 1.246 | 0.00898 | -0.008 | 138.797
9.5 | 1.293 | 0.01029 | -0.009 | 125.677
10 | 1.321 | 0.01201 | -0.01 | 109.978
10.5 | 1.346 | 0.01398 | -0.01 | 96.312
11 | 1.365 | 0.01664 | -0.011 | 82.034
11.5 | 1.379 | 0.01965 | -0.011 | 70.174
12 | 1.376 | 0.02679 | -0.011 | 51.357
12.5 | 1.385 | 0.0286 | -0.012 | 48.43
13 | 1.383 | 0.03176 | -0.013 | 43.551
13.5 | 1.373 | 0.03515 | -0.013 | 39.058
14 | 1.354 | 0.03894 | -0.014 | 34.776
14.5 | 1.326 | 0.04325 | -0.014 | 30.656
15 | 1.289 | 0.04772 | -0.015 | 27.013
15.5 | 1.243 | 0.05242 | -0.015 | 23.718
16 | 1.19 | 0.05722 | -0.016 | 20.793
16.5 | 1.128 | 0.06306 | -0.016 | 17.881
17 | 1.058 | 0.0694 | -0.017 | 15.25
17.5 | 0.982 | 0.07666 | -0.017 | 12.81

## 78. Re 5M Mach 0.25 (2)
BIGFOIL.COM POLAR EXPORT
e637
EPPLER 637 |  |  |  | Cl Max: | 1.5416 | at alpha= | 12 | deg
XFOIL ncrit=9 |  |  |  | L/D Max: | 168.744 | at alpha= | 8 | deg
Re: | 5000000 |  |  | Cd Min: | 0.12166 | at alpha= | -11.5 | deg
Mach: | 0.25 |  |  | Cl=0 at alpha= | -1.7343 | deg
|  |  |  | @ Cl=0.1, Cd= | 0.0069899
|  |  |  | @ Cl=0.4, Cd= | 0.00438
|  |  |  | @ Cl=0.6, Cd= | 0.0048234
alpha (deg) | Cl | Cd | Cm | Cl/Cd
-11.5 | -0.3628 | 0.12166 | -0.0143 | -2.9821
-11 | -0.3503 | 0.11512 | -0.0172 | -3.0429
-10.5 | -0.3378 | 0.10876 | -0.0201 | -3.1059
-10 | -0.3284 | 0.10188 | -0.0231 | -3.2234
-9.5 | -0.3189 | 0.09538 | -0.026 | -3.3435
-9 | -0.3121 | 0.08861 | -0.029 | -3.5222
-8.5 | -0.3105 | 0.08133 | -0.0322 | -3.8178
-8 | -0.3139 | 0.07409 | -0.0359 | -4.2367
-7.5 | -0.3403 | 0.06607 | -0.0394 | -5.1506
-6.5 | -0.4099 | 0.03809 | -0.0345 | -10.7614
-6 | -0.3782 | 0.03363 | -0.0318 | -11.2459
-5.5 | -0.3505 | 0.02744 | -0.0276 | -12.7733
-5 | -0.3558 | 0.01218 | -0.0158 | -29.2118
-4.5 | -0.3052 | 0.01031 | -0.0135 | -29.6023
-4 | -0.2509 | 0.00939 | -0.012 | -26.7199
-3.5 | -0.1967 | 0.00864 | -0.0106 | -22.7662
-3 | -0.1414 | 0.00815 | -0.0094 | -17.3497
-2.5 | -0.0876 | 0.00752 | -0.0079 | -11.6489
-2 | -0.0305 | 0.00734 | -0.0072 | -4.1553
-1.5 | 0.0269 | 0.00719 | -0.0066 | 3.7413
-1 | 0.0842 | 0.00704 | -0.0061 | 11.9602
-0.5 | 0.141 | 0.00686 | -0.0054 | 20.5539
0 | 0.1987 | 0.00678 | -0.0051 | 29.3068
0.5 | 0.256 | 0.00667 | -0.0046 | 38.3808
1 | 0.3115 | 0.00646 | -0.004 | 48.2198
1.5 | 0.3587 | 0.00564 | -0.0019 | 63.5993
2 | 0.3873 | 0.00438 | 0.0044 | 88.4247
2.5 | 0.4411 | 0.00438 | 0.0057 | 100.7078
3 | 0.497 | 0.00457 | 0.0066 | 108.7527
3.5 | 0.5594 | 0.00474 | 0.0057 | 118.0169
4 | 0.6227 | 0.00487 | 0.0047 | 127.8645
4.5 | 0.6855 | 0.00504 | 0.0037 | 136.0119
5 | 0.7454 | 0.00521 | 0.0034 | 143.071
5.5 | 0.8028 | 0.00541 | 0.0036 | 148.3919
6 | 0.8691 | 0.00559 | 0.0018 | 155.4741
6.5 | 0.9353 | 0.00582 | 0 | 160.7045
7 | 1.0007 | 0.00607 | -0.0016 | 164.86
7.5 | 1.0657 | 0.00633 | -0.0031 | 168.357
8 | 1.1289 | 0.00669 | -0.0043 | 168.7444
8.5 | 1.1906 | 0.00714 | -0.0052 | 166.7507
9 | 1.2472 | 0.0079 | -0.0053 | 157.8734
9.5 | 1.2942 | 0.00888 | -0.0035 | 145.7432
10 | 1.3523 | 0.00993 | -0.0043 | 136.1833
10.5 | 1.4081 | 0.0111 | -0.0048 | 126.8559
11 | 1.4608 | 0.01237 | -0.0048 | 118.0922
11.5 | 1.5102 | 0.01376 | -0.0045 | 109.7529
12 | 1.5416 | 0.01556 | -0.0013 | 99.0746
12.5 | 1.5264 | 0.01686 | 0.0108 | 90.5338
13 | 1.523 | 0.01905 | 0.0178 | 79.9475
13.5 | 1.5272 | 0.02242 | 0.0207 | 68.1178
14 | 1.5277 | 0.02728 | 0.0214 | 56.0007
14.5 | 1.5292 | 0.03252 | 0.0213 | 47.0234
15 | 1.5184 | 0.03905 | 0.0209 | 38.8835
15.5 | 1.5 | 0.04641 | 0.0201 | 32.3206
16 | 1.4778 | 0.05438 | 0.0189 | 27.1754
16.5 | 1.4568 | 0.06266 | 0.0172 | 23.2493
17 | 1.4344 | 0.07138 | 0.015 | 20.0953

## 79. Re 5M Mach 0.50 (1)
BIGFOIL.COM POLAR EXPORT
e637
EPPLER 637 |  |  |  | Cl Max: | 1.349 | at alpha= | 10 | deg
JavaFoil+Calcfoil stall+Eppler ext transition |  |  |  | L/D Max: | 196.273 | at alpha= | 5.5 | deg
Re: | 5000000 |  |  | Cd Min: | 0.00412 | at alpha= | 1 | deg
Mach: | 0.5 |  |  | Cl=0 at alpha= | -1.3971 | deg
|  |  |  | @ Cl=0.1, Cd= | 0.0069667
|  |  |  | @ Cl=0.4, Cd= | 0.004191
|  |  |  | @ Cl=0.6, Cd= | 0.0044446
alpha (deg) | Cl | Cd | Cm | Cl/Cd
-20 | -1.012 | 0.15784 | 0.005 | -6.41
-19.5 | -0.984 | 0.15328 | 0.005 | -6.421
-19 | -0.958 | 0.14922 | 0.005 | -6.419
-18.5 | -0.931 | 0.14672 | 0.005 | -6.348
-18 | -0.905 | 0.1374 | 0.005 | -6.585
-17.5 | -0.878 | 0.13397 | 0.005 | -6.556
-17 | -0.852 | 0.13014 | 0.005 | -6.544
-16.5 | -0.826 | 0.13059 | 0.005 | -6.327
-16 | -0.799 | 0.12213 | 0.005 | -6.546
-15.5 | -0.772 | 0.11746 | 0.005 | -6.573
-15 | -0.745 | 0.11113 | 0.005 | -6.7
-14.5 | -0.716 | 0.10666 | 0.005 | -6.715
-14 | -0.689 | 0.10198 | 0.005 | -6.754
-13.5 | -0.662 | 0.09897 | 0.005 | -6.687
-13 | -0.635 | 0.09595 | 0.005 | -6.616
-12.5 | -0.608 | 0.09104 | 0.005 | -6.675
-12 | -0.581 | 0.08848 | 0.005 | -6.562
-11.5 | -0.554 | 0.08561 | 0.004 | -6.467
-11 | -0.527 | 0.0827 | 0.004 | -6.369
-10.5 | -0.499 | 0.07954 | 0.004 | -6.273
-10 | -0.471 | 0.07408 | 0.004 | -6.363
-9.5 | -0.444 | 0.06642 | 0.004 | -6.687
-9 | -0.417 | 0.0608 | 0.004 | -6.861
-8.5 | -0.39 | 0.05641 | 0.004 | -6.913
-8 | -0.364 | 0.0513 | 0.004 | -7.088
-7.5 | -0.336 | 0.04787 | 0.004 | -7.024
-7 | -0.309 | 0.04477 | 0.004 | -6.902
-6.5 | -0.28 | 0.05541 | 0.003 | -5.054
-6 | -0.253 | 0.04633 | 0.003 | -5.454
-5.5 | -0.225 | 0.04169 | 0.003 | -5.406
-5 | -0.198 | 0.03834 | 0.003 | -5.17
-4.5 | -0.171 | 0.03493 | 0.003 | -4.909
-4 | -0.178 | 0.00655 | 0.005 | -27.117
-3.5 | -0.177 | 0.03224 | 0.002 | -5.478
-3 | -0.155 | 0.03391 | 0.002 | -4.559
-2.5 | -0.141 | 0.00636 | 0.004 | -22.162
-2 | -0.08 | 0.00624 | 0.003 | -12.77
-1.5 | -0.014 | 0.00617 | 0.003 | -2.273
-1 | 0.054 | 0.00704 | 0.002 | 7.668
-0.5 | 0.123 | 0.00693 | 0.002 | 17.777
0 | 0.193 | 0.00688 | 0.001 | 28.05
0.5 | 0.262 | 0.00685 | 0.001 | 38.2
1 | 0.33 | 0.00412 | 0 | 80.139
1.5 | 0.399 | 0.00419 | 0 | 95.105
2 | 0.467 | 0.00426 | -0.001 | 109.704
2.5 | 0.536 | 0.00433 | -0.001 | 123.565
3 | 0.603 | 0.00445 | -0.002 | 135.756
3.5 | 0.671 | 0.00461 | -0.002 | 145.641
4 | 0.738 | 0.00473 | -0.003 | 156.107
4.5 | 0.806 | 0.00489 | -0.004 | 164.834
5 | 0.872 | 0.00505 | -0.004 | 172.806
5.5 | 0.938 | 0.00478 | -0.005 | 196.273
6 | 1.003 | 0.00753 | -0.005 | 133.221
6.5 | 1.068 | 0.008 | -0.006 | 133.419
7 | 1.131 | 0.00851 | -0.007 | 132.898
7.5 | 1.191 | 0.00904 | -0.007 | 131.737
8 | 1.246 | 0.00997 | -0.008 | 125.07
8.5 | 1.285 | 0.01166 | -0.009 | 110.205
9 | 1.313 | 0.01535 | -0.009 | 85.533
9.5 | 1.34 | 0.01927 | -0.009 | 69.523
10 | 1.349 | 0.02347 | -0.01 | 57.475
10.5 | 1.332 | 0.02866 | -0.01 | 46.465
11 | 1.258 | 0.03834 | -0.011 | 32.802
11.5 | 0.782 | 0.04618 | -0.011 | 16.93
12 | 0.803 | 0.05555 | -0.012 | 14.459
12.5 | 0.828 | 0.06065 | -0.012 | 13.651
13 | 0.849 | 0.07069 | -0.013 | 12.011
13.5 | 0.875 | 0.07447 | -0.013 | 11.748
14 | 0.891 | 0.08938 | -0.013 | 9.971
14.5 | 0.926 | 0.08367 | -0.014 | 11.071
15 | 0.951 | 0.09325 | -0.015 | 10.194

## 80. Re 5M Mach 0.50 (2)
BIGFOIL.COM POLAR EXPORT
e637
EPPLER 637 |  |  |  | Cl Max: | 1.561 | at alpha= | 11 | deg
XFOIL ncrit=9 |  |  |  | L/D Max: | 171.038 | at alpha= | 7.5 | deg
Re: | 5000000 |  |  | Cd Min: | 0.24713 | at alpha= | -19 | deg
Mach: | 0.5 |  |  | Cl=0 at alpha= | -1.8394 | deg
|  |  |  | @ Cl=0.1, Cd= | 0.0074283
|  |  |  | @ Cl=0.4, Cd= | 0.005874
|  |  |  | @ Cl=0.6, Cd= | 0.0049514
alpha (deg) | Cl | Cd | Cm | Cl/Cd
-19 | -0.666 | 0.24713 | 0.0548 | -2.6949
-18.5 | -0.6443 | 0.24004 | 0.0505 | -2.6841
-18 | -0.622 | 0.23323 | 0.0464 | -2.6669
-17.5 | -0.5998 | 0.2261 | 0.0423 | -2.6528
-17 | -0.578 | 0.21875 | 0.0383 | -2.6423
-16.5 | -0.5562 | 0.21125 | 0.0344 | -2.6329
-16 | -0.535 | 0.20364 | 0.0307 | -2.6272
-15.5 | -0.5141 | 0.19624 | 0.027 | -2.6198
-15 | -0.4666 | 0.18544 | 0.0143 | -2.5162
-14.5 | -0.4497 | 0.17829 | 0.0116 | -2.5223
-14 | -0.4303 | 0.17068 | 0.0079 | -2.5211
-13.5 | -0.4106 | 0.16311 | 0.0042 | -2.5173
-13 | -0.3917 | 0.15533 | 0.0005 | -2.5217
-12.5 | -0.3728 | 0.14785 | -0.0032 | -2.5215
-12 | -0.3578 | 0.13959 | -0.007 | -2.5632
-11.5 | -0.3398 | 0.13244 | -0.0105 | -2.5657
-9.5 | -0.2719 | 0.1046 | -0.0238 | -2.5994
-9 | -0.2578 | 0.09757 | -0.0271 | -2.6422
-8.5 | -0.2459 | 0.09052 | -0.0303 | -2.7165
-8 | -0.2358 | 0.08349 | -0.0336 | -2.8243
-7.5 | -0.2299 | 0.07616 | -0.0369 | -3.0186
-7 | -0.2276 | 0.06894 | -0.0406 | -3.3014
-6.5 | -0.2349 | 0.06178 | -0.0458 | -3.8022
-6 | -0.2566 | 0.05523 | -0.045 | -4.646
-5 | -0.2512 | 0.03965 | -0.0423 | -6.3354
-4.5 | -0.2283 | 0.03334 | -0.0387 | -6.8476
-4 | -0.1999 | 0.02693 | -0.0335 | -7.4229
-3.5 | -0.1654 | 0.02096 | -0.0276 | -7.8912
-3 | -0.1263 | 0.01517 | -0.0214 | -8.3256
-2.5 | -0.0792 | 0.00993 | -0.016 | -7.9758
-2 | -0.0203 | 0.00826 | -0.0128 | -2.4576
-1.5 | 0.0429 | 0.00772 | -0.0106 | 5.557
-1 | 0.1075 | 0.00739 | -0.009 | 14.5467
-0.5 | 0.1726 | 0.00718 | -0.0077 | 24.039
0 | 0.2375 | 0.00701 | -0.0066 | 33.8802
0.5 | 0.3035 | 0.00692 | -0.0058 | 43.8584
1 | 0.3673 | 0.00677 | -0.0047 | 54.2541
2 | 0.4465 | 0.0046 | 0.0067 | 97.0652
2.5 | 0.5108 | 0.00469 | 0.008 | 108.9126
3 | 0.5795 | 0.00489 | 0.0083 | 118.5072
3.5 | 0.6463 | 0.00509 | 0.0089 | 126.9745
4 | 0.7204 | 0.00527 | 0.0081 | 136.6983
4.5 | 0.7953 | 0.0055 | 0.0071 | 144.6
5 | 0.8701 | 0.00572 | 0.0064 | 152.1154
5.5 | 0.9363 | 0.00599 | 0.0077 | 156.3105
6 | 1.0123 | 0.00623 | 0.0071 | 162.488
6.5 | 1.0924 | 0.00656 | 0.0059 | 166.5244
7 | 1.1724 | 0.00692 | 0.005 | 169.422
7.5 | 1.252 | 0.00732 | 0.0046 | 171.0383
8.5 | 1.403 | 0.00864 | 0.0056 | 162.3843
9.5 | 1.5252 | 0.01172 | 0.0103 | 130.1365
11 | 1.561 | 0.02148 | 0.0264 | 72.6723
11.5 | 1.5291 | 0.02922 | 0.0279 | 52.3306
12 | 1.4867 | 0.03769 | 0.0291 | 39.4455
12.5 | 1.4395 | 0.04671 | 0.0295 | 30.8178
13 | 1.3889 | 0.05639 | 0.0286 | 24.6303
13.5 | 1.3419 | 0.06657 | 0.0265 | 20.1577
14 | 1.3107 | 0.07592 | 0.0244 | 17.2642
14.5 | 1.2962 | 0.08402 | 0.0226 | 15.4273
15 | 1.2769 | 0.09293 | 0.0201 | 13.7404
15.5 | 1.2629 | 0.10163 | 0.0174 | 12.4264
16 | 1.2527 | 0.11013 | 0.0147 | 11.3747

## 81. Re 6M Mach 0.00 (1)
BIGFOIL.COM POLAR EXPORT
e637
EPPLER 637 |  |  |  | Cl Max: | 1.424 | at alpha= | 14 | deg
JavaFoil+Calcfoil stall+Eppler ext transition |  |  |  | L/D Max: | 217.125 | at alpha= | 8.5 | deg
Re: | 6000000 |  |  | Cd Min: | 0.00454 | at alpha= | 1 | deg
Mach: | 0 |  |  | Cl=0 at alpha= | -1.3983 | deg
|  |  |  | @ Cl=0.1, Cd= | 0.0065128
|  |  |  | @ Cl=0.4, Cd= | 0.004638
|  |  |  | @ Cl=0.6, Cd= | 0.0049853
alpha (deg) | Cl | Cd | Cm | Cl/Cd
-15 | -0.38 | 0.10062 | 0.004 | -3.78
-14.5 | -0.394 | 0.09707 | 0.004 | -4.054
-14 | -0.407 | 0.09235 | 0.004 | -4.403
-13.5 | -0.419 | 0.08707 | 0.004 | -4.815
-13 | -0.431 | 0.0827 | 0.004 | -5.216
-12.5 | -0.443 | 0.07845 | 0.004 | -5.641
-12 | -0.454 | 0.07276 | 0.004 | -6.238
-11.5 | -0.462 | 0.06985 | 0.004 | -6.609
-11 | -0.469 | 0.0661 | 0.004 | -7.092
-10.5 | -0.474 | 0.06224 | 0.004 | -7.615
-10 | -0.476 | 0.05909 | 0.004 | -8.059
-9.5 | -0.476 | 0.05526 | 0.004 | -8.621
-9 | -0.473 | 0.05197 | 0.004 | -9.107
-8.5 | -0.465 | 0.05041 | 0.004 | -9.223
-8 | -0.455 | 0.04757 | 0.003 | -9.557
-7.5 | -0.44 | 0.04507 | 0.003 | -9.767
-7 | -0.423 | 0.04173 | 0.003 | -10.141
-6.5 | -0.401 | 0.03956 | 0.003 | -10.132
-6 | -0.461 | 0.00654 | 0.005 | -70.462
-5.5 | -0.424 | 0.00646 | 0.005 | -65.62
-5 | -0.383 | 0.00756 | 0.005 | -50.653
-4.5 | -0.338 | 0.00738 | 0.005 | -45.796
-4 | -0.29 | 0.00722 | 0.004 | -40.13
-3.5 | -0.238 | 0.00712 | 0.004 | -33.476
-3 | -0.184 | 0.00698 | 0.004 | -26.395
-2.5 | -0.128 | 0.00688 | 0.003 | -18.65
-2 | -0.071 | 0.00678 | 0.003 | -10.458
-1.5 | -0.012 | 0.00667 | 0.002 | -1.845
-1 | 0.047 | 0.00661 | 0.002 | 7.12
-0.5 | 0.107 | 0.0065 | 0.002 | 16.469
0 | 0.167 | 0.00647 | 0.001 | 25.859
0.5 | 0.227 | 0.00646 | 0.001 | 35.156
1 | 0.287 | 0.00454 | 0 | 63.216
1.5 | 0.347 | 0.00462 | 0 | 75.064
2 | 0.406 | 0.00464 | -0.001 | 87.504
2.5 | 0.466 | 0.00473 | -0.001 | 98.335
3 | 0.525 | 0.00479 | -0.002 | 109.536
3.5 | 0.584 | 0.00495 | -0.002 | 117.939
4 | 0.643 | 0.00508 | -0.003 | 126.623
4.5 | 0.702 | 0.00525 | -0.003 | 133.875
5 | 0.761 | 0.00455 | -0.004 | 167.377
5.5 | 0.819 | 0.00463 | -0.004 | 176.973
6 | 0.877 | 0.00478 | -0.005 | 183.353
6.5 | 0.935 | 0.00497 | -0.005 | 188.193
7 | 0.992 | 0.00515 | -0.006 | 192.441
7.5 | 1.049 | 0.00533 | -0.006 | 196.652
8 | 1.104 | 0.00556 | -0.007 | 198.484
8.5 | 1.159 | 0.00534 | -0.008 | 217.125
9 | 1.212 | 0.00837 | -0.008 | 144.752
9.5 | 1.262 | 0.0094 | -0.009 | 134.274
10 | 1.304 | 0.01037 | -0.009 | 125.735
10.5 | 1.336 | 0.01155 | -0.01 | 115.697
11 | 1.359 | 0.01337 | -0.01 | 101.693
11.5 | 1.379 | 0.01567 | -0.011 | 87.982
12 | 1.398 | 0.01781 | -0.011 | 78.492
12.5 | 1.402 | 0.02301 | -0.012 | 60.94
13 | 1.414 | 0.02542 | -0.012 | 55.634
13.5 | 1.422 | 0.02813 | -0.013 | 50.532
14 | 1.424 | 0.03098 | -0.013 | 45.968
14.5 | 1.421 | 0.03433 | -0.014 | 41.385
15 | 1.413 | 0.03773 | -0.015 | 37.456
15.5 | 1.401 | 0.04093 | -0.015 | 34.235
16 | 1.385 | 0.04467 | -0.016 | 30.993
16.5 | 1.364 | 0.04854 | -0.016 | 28.094
17 | 1.339 | 0.05299 | -0.017 | 25.263
17.5 | 1.31 | 0.05763 | -0.017 | 22.731
18 | 1.279 | 0.06241 | -0.018 | 20.496
18.5 | 1.244 | 0.06814 | -0.018 | 18.262
19 | 1.208 | 0.07408 | -0.019 | 16.307

## 82. Re 6M Mach 0.00 (2)
BIGFOIL.COM POLAR EXPORT
e637
EPPLER 637 |  |  |  | Cl Max: | 1.5971 | at alpha= | 15.5 | deg
XFOIL ncrit=9 |  |  |  | L/D Max: | 171.509 | at alpha= | 8 | deg
Re: | 6000000 |  |  | Cd Min: | 0.09105 | at alpha= | 20 | deg
Mach: | 0 |  |  | Cl=0 at alpha= | -1.6989 | deg
|  |  |  | @ Cl=0.1, Cd= | 0.0066608
|  |  |  | @ Cl=0.4, Cd= | 0.0042986
|  |  |  | @ Cl=0.6, Cd= | 0.0045581
alpha (deg) | Cl | Cd | Cm | Cl/Cd
-10.5 | -0.8629 | 0.02304 | -0.0292 | -37.4523
-10 | -0.8266 | 0.02091 | -0.0265 | -39.5313
-9.5 | -0.7896 | 0.01865 | -0.0237 | -42.3378
-9 | -0.7496 | 0.01668 | -0.0212 | -44.94
-8.5 | -0.7071 | 0.01489 | -0.0189 | -47.4882
-8 | -0.6607 | 0.0136 | -0.0171 | -48.5809
-7.5 | -0.6121 | 0.01257 | -0.0156 | -48.6953
-7 | -0.5646 | 0.01124 | -0.0139 | -50.2313
-6.5 | -0.5148 | 0.01028 | -0.0125 | -50.0778
-6 | -0.4631 | 0.00961 | -0.0114 | -48.1894
-5.5 | -0.4112 | 0.00901 | -0.0104 | -45.6382
-5 | -0.3588 | 0.00849 | -0.0094 | -42.2615
-4.5 | -0.305 | 0.00814 | -0.0087 | -37.4693
-4 | -0.2512 | 0.00783 | -0.008 | -32.0817
-3.5 | -0.1969 | 0.00759 | -0.0074 | -25.942
-3 | -0.1418 | 0.00745 | -0.007 | -19.0336
-2.5 | -0.0884 | 0.00709 | -0.0062 | -12.4683
-2 | -0.0333 | 0.00695 | -0.0058 | -4.7914
-1.5 | 0.022 | 0.00683 | -0.0054 | 3.2211
-1 | 0.0774 | 0.00671 | -0.0051 | 11.535
-0.5 | 0.1325 | 0.00659 | -0.0047 | 20.1062
0 | 0.1883 | 0.00653 | -0.0046 | 28.8361
0.5 | 0.2434 | 0.00641 | -0.0042 | 37.9719
1 | 0.2975 | 0.00623 | -0.0038 | 47.7528
1.5 | 0.348 | 0.00575 | -0.0027 | 60.5217
2 | 0.3806 | 0.00443 | 0.0019 | 85.9142
2.5 | 0.4249 | 0.00413 | 0.0047 | 102.8814
3 | 0.4799 | 0.00425 | 0.0052 | 112.9176
3.5 | 0.5349 | 0.00442 | 0.0054 | 121.0181
4 | 0.5934 | 0.00454 | 0.0049 | 130.7048
4.5 | 0.6519 | 0.0047 | 0.0042 | 138.7021
5 | 0.7093 | 0.00485 | 0.0038 | 146.2474
5.5 | 0.7626 | 0.00506 | 0.0042 | 150.7115
6 | 0.8237 | 0.0052 | 0.0028 | 158.4038
6.5 | 0.8858 | 0.00541 | 0.0011 | 163.7338
7 | 0.9476 | 0.00565 | -0.0007 | 167.7168
7.5 | 1.0088 | 0.00591 | -0.0023 | 170.6937
8 | 1.0685 | 0.00623 | -0.0037 | 171.5088
8.5 | 1.1264 | 0.00667 | -0.0048 | 168.8756
9 | 1.1809 | 0.00733 | -0.0054 | 161.105
9.5 | 1.2295 | 0.00818 | -0.0049 | 150.3056
10 | 1.2779 | 0.009 | -0.0045 | 141.9889
10.5 | 1.3318 | 0.00995 | -0.0055 | 133.8492
11 | 1.3851 | 0.01086 | -0.0064 | 127.5414
11.5 | 1.436 | 0.01183 | -0.007 | 121.3863
12 | 1.4849 | 0.0129 | -0.0074 | 115.1085
12.5 | 1.5284 | 0.01429 | -0.0072 | 106.9559
13 | 1.5664 | 0.01541 | -0.0057 | 101.6483
13.5 | 1.5691 | 0.01633 | 0.003 | 96.087
14 | 1.5695 | 0.01755 | 0.0109 | 89.4302
14.5 | 1.5796 | 0.01934 | 0.0152 | 81.6753
15 | 1.5892 | 0.02215 | 0.0173 | 71.7472
15.5 | 1.5971 | 0.02596 | 0.0178 | 61.5216
16 | 1.5962 | 0.0311 | 0.0175 | 51.3248
16.5 | 1.5957 | 0.03638 | 0.0169 | 43.862
17 | 1.587 | 0.04259 | 0.0161 | 37.2623
17.5 | 1.5719 | 0.04959 | 0.015 | 31.6979
18 | 1.5535 | 0.05738 | 0.0134 | 27.0739
18.5 | 1.5383 | 0.06502 | 0.0115 | 23.6589
19 | 1.5174 | 0.07368 | 0.0091 | 20.5945
19.5 | 1.5022 | 0.08166 | 0.0067 | 18.3958
20 | 1.4784 | 0.09105 | 0.0037 | 16.2372

## 83. Re 6M Mach 0.10 (1)
BIGFOIL.COM POLAR EXPORT
e637
EPPLER 637 |  |  |  | Cl Max: | 1.417 | at alpha= | 13.5 | deg
JavaFoil+Calcfoil stall+Eppler ext transition |  |  |  | L/D Max: | 216.808 | at alpha= | 8.5 | deg
Re: | 6000000 |  |  | Cd Min: | 0.00453 | at alpha= | 5 | deg
Mach: | 0.1 |  |  | Cl=0 at alpha= | -1.3983 | deg
|  |  |  | @ Cl=0.1, Cd= | 0.0065205
|  |  |  | @ Cl=0.4, Cd= | 0.004668
|  |  |  | @ Cl=0.6, Cd= | 0.0050098
alpha (deg) | Cl | Cd | Cm | Cl/Cd
-14.5 | -0.351 | 0.09841 | 0.004 | -3.564
-14 | -0.366 | 0.09232 | 0.004 | -3.965
-13.5 | -0.381 | 0.08788 | 0.004 | -4.337
-13 | -0.396 | 0.08335 | 0.004 | -4.749
-12.5 | -0.41 | 0.07906 | 0.004 | -5.183
-12 | -0.423 | 0.07358 | 0.004 | -5.755
-11.5 | -0.434 | 0.07059 | 0.004 | -6.152
-11 | -0.444 | 0.06656 | 0.004 | -6.677
-10.5 | -0.452 | 0.06284 | 0.004 | -7.2
-10 | -0.458 | 0.05961 | 0.004 | -7.681
-9.5 | -0.461 | 0.05612 | 0.004 | -8.208
-9 | -0.46 | 0.0524 | 0.004 | -8.786
-8.5 | -0.455 | 0.05077 | 0.004 | -8.958
-8 | -0.447 | 0.04784 | 0.003 | -9.336
-7.5 | -0.434 | 0.0453 | 0.003 | -9.588
-7 | -0.418 | 0.04292 | 0.003 | -9.73
-6.5 | -0.398 | 0.03984 | 0.003 | -9.99
-6 | -0.377 | 0.03524 | 0.003 | -10.688
-5.5 | -0.423 | 0.00644 | 0.005 | -65.711
-5 | -0.383 | 0.00758 | 0.005 | -50.54
-4.5 | -0.338 | 0.00742 | 0.005 | -45.61
-4 | -0.29 | 0.00724 | 0.004 | -40.071
-3.5 | -0.239 | 0.00711 | 0.004 | -33.616
-3 | -0.185 | 0.00701 | 0.004 | -26.395
-2.5 | -0.129 | 0.0069 | 0.003 | -18.692
-2 | -0.071 | 0.00684 | 0.003 | -10.415
-1.5 | -0.012 | 0.0067 | 0.002 | -1.847
-1 | 0.047 | 0.00659 | 0.002 | 7.184
-0.5 | 0.108 | 0.00651 | 0.002 | 16.518
0 | 0.168 | 0.00649 | 0.001 | 25.906
0.5 | 0.228 | 0.00645 | 0.001 | 35.411
1 | 0.288 | 0.00456 | 0 | 63.24
1.5 | 0.348 | 0.00459 | 0 | 75.868
2 | 0.408 | 0.00468 | -0.001 | 87.169
2.5 | 0.468 | 0.00472 | -0.001 | 99.098
3 | 0.528 | 0.00482 | -0.002 | 109.492
3.5 | 0.587 | 0.00499 | -0.002 | 117.585
4 | 0.646 | 0.00508 | -0.003 | 127.231
4.5 | 0.706 | 0.00528 | -0.003 | 133.604
5 | 0.765 | 0.00453 | -0.004 | 168.781
5.5 | 0.823 | 0.00467 | -0.004 | 176.34
6 | 0.881 | 0.00477 | -0.005 | 184.709
6.5 | 0.939 | 0.00501 | -0.005 | 187.505
7 | 0.997 | 0.0052 | -0.006 | 191.663
7.5 | 1.054 | 0.00539 | -0.006 | 195.599
8 | 1.11 | 0.00556 | -0.007 | 199.53
8.5 | 1.164 | 0.00537 | -0.008 | 216.808
9 | 1.217 | 0.00846 | -0.008 | 143.854
9.5 | 1.267 | 0.00953 | -0.009 | 132.971
10 | 1.309 | 0.01058 | -0.009 | 123.739
10.5 | 1.338 | 0.0119 | -0.01 | 112.381
11 | 1.36 | 0.01388 | -0.01 | 98.002
11.5 | 1.38 | 0.01611 | -0.011 | 85.684
12 | 1.398 | 0.01842 | -0.011 | 75.894
12.5 | 1.401 | 0.02368 | -0.012 | 59.176
13 | 1.412 | 0.02618 | -0.012 | 53.929
13.5 | 1.417 | 0.02891 | -0.013 | 49.021
14 | 1.416 | 0.03218 | -0.013 | 44.01
14.5 | 1.411 | 0.03539 | -0.014 | 39.867
15 | 1.4 | 0.03881 | -0.015 | 36.076
15.5 | 1.385 | 0.04212 | -0.015 | 32.877
16 | 1.364 | 0.04601 | -0.016 | 29.653
16.5 | 1.339 | 0.05028 | -0.016 | 26.623
17 | 1.309 | 0.05464 | -0.017 | 23.96
17.5 | 1.276 | 0.05956 | -0.017 | 21.428
18 | 1.24 | 0.06459 | -0.018 | 19.2
18.5 | 1.201 | 0.07058 | -0.018 | 17.012

## 84. Re 6M Mach 0.10 (2)
BIGFOIL.COM POLAR EXPORT
e637
EPPLER 637 |  |  |  | Cl Max: | 1.5907 | at alpha= | 15.5 | deg
XFOIL ncrit=9 |  |  |  | L/D Max: | 171.901 | at alpha= | 8 | deg
Re: | 6000000 |  |  | Cd Min: | 0.09618 | at alpha= | 20 | deg
Mach: | 0.1 |  |  | Cl=0 at alpha= | -1.7018 | deg
|  |  |  | @ Cl=0.1, Cd= | 0.0066768
|  |  |  | @ Cl=0.4, Cd= | 0.0043214
|  |  |  | @ Cl=0.6, Cd= | 0.0045581
alpha (deg) | Cl | Cd | Cm | Cl/Cd
-8.5 | -0.6948 | 0.01804 | -0.0226 | -38.5144
-8 | -0.6545 | 0.01575 | -0.0199 | -41.5556
-7.5 | -0.6088 | 0.01418 | -0.0178 | -42.9337
-7 | -0.5643 | 0.01217 | -0.0154 | -46.3681
-6.5 | -0.5157 | 0.01086 | -0.0137 | -47.4862
-6 | -0.4643 | 0.01002 | -0.0124 | -46.3373
-5.5 | -0.4124 | 0.00929 | -0.0112 | -44.3918
-5 | -0.3601 | 0.00867 | -0.01 | -41.534
-4.5 | -0.3063 | 0.00825 | -0.0092 | -37.1273
-4 | -0.2522 | 0.00791 | -0.0084 | -31.8837
-3.5 | -0.1977 | 0.00763 | -0.0077 | -25.9109
-3 | -0.1424 | 0.00747 | -0.0072 | -19.0629
-2.5 | -0.0886 | 0.00711 | -0.0064 | -12.4613
-2 | -0.0331 | 0.00696 | -0.0059 | -4.7557
-1.5 | 0.0224 | 0.00685 | -0.0055 | 3.2701
-1 | 0.0782 | 0.00672 | -0.0052 | 11.6369
-0.5 | 0.1337 | 0.00661 | -0.0048 | 20.2269
0 | 0.1898 | 0.00653 | -0.0046 | 29.0658
0.5 | 0.2453 | 0.00642 | -0.0043 | 38.2087
1 | 0.2997 | 0.00623 | -0.0038 | 48.1059
1.5 | 0.3505 | 0.00576 | -0.0027 | 60.8507
2 | 0.3829 | 0.00444 | 0.002 | 86.2387
2.5 | 0.4276 | 0.00413 | 0.0048 | 103.5351
3 | 0.4829 | 0.00427 | 0.0053 | 113.0913
3.5 | 0.5383 | 0.00444 | 0.0055 | 121.2387
4 | 0.5972 | 0.00455 | 0.005 | 131.2527
4.5 | 0.6561 | 0.00472 | 0.0043 | 139.0042
5 | 0.7141 | 0.00486 | 0.0038 | 146.9342
5.5 | 0.7676 | 0.00508 | 0.0043 | 151.1024
6 | 0.8292 | 0.00522 | 0.0029 | 158.8506
6.5 | 0.8917 | 0.00543 | 0.0013 | 164.2173
7 | 0.9541 | 0.00567 | -0.0005 | 168.2716
7.5 | 1.0158 | 0.00594 | -0.002 | 171.0101
8 | 1.0761 | 0.00626 | -0.0034 | 171.901
8.5 | 1.1344 | 0.00672 | -0.0045 | 168.8095
9 | 1.1894 | 0.00738 | -0.0051 | 161.1653
9.5 | 1.2381 | 0.00824 | -0.0045 | 150.2549
10 | 1.2871 | 0.00911 | -0.004 | 141.2843
10.5 | 1.3416 | 0.01006 | -0.005 | 133.3598
11 | 1.3951 | 0.011 | -0.0058 | 126.8273
11.5 | 1.4462 | 0.012 | -0.0063 | 120.5167
12 | 1.494 | 0.01323 | -0.0065 | 112.9252
12.5 | 1.5376 | 0.01464 | -0.0062 | 105.0273
13 | 1.5696 | 0.01574 | -0.0032 | 99.7205
13.5 | 1.5628 | 0.01671 | 0.0072 | 93.5248
14 | 1.5667 | 0.01821 | 0.0137 | 86.0351
14.5 | 1.5772 | 0.02043 | 0.0171 | 77.2002
15 | 1.5856 | 0.02382 | 0.0184 | 66.5659
15.5 | 1.5907 | 0.02821 | 0.0185 | 56.3878
16 | 1.5851 | 0.03401 | 0.018 | 46.6069
16.5 | 1.5814 | 0.03969 | 0.0173 | 39.8438
17 | 1.568 | 0.04648 | 0.0164 | 33.7349
17.5 | 1.5522 | 0.05377 | 0.0151 | 28.8674
18 | 1.5325 | 0.0619 | 0.0132 | 24.7577
18.5 | 1.5173 | 0.06966 | 0.0112 | 21.7815
19 | 1.4957 | 0.07853 | 0.0087 | 19.0462
19.5 | 1.4806 | 0.08666 | 0.0062 | 17.0852
20 | 1.4567 | 0.09618 | 0.003 | 15.1456

## 85. Re 6M Mach 0.25 (1)
BIGFOIL.COM POLAR EXPORT
e637
EPPLER 637 |  |  |  | Cl Max: | 1.389 | at alpha= | 12.5 | deg
JavaFoil+Calcfoil stall+Eppler ext transition |  |  |  | L/D Max: | 217.704 | at alpha= | 8 | deg
Re: | 6000000 |  |  | Cd Min: | 0.0044 | at alpha= | 4 | deg
Mach: | 0.25 |  |  | Cl=0 at alpha= | -1.3952 | deg
|  |  |  | @ Cl=0.1, Cd= | 0.0065731
|  |  |  | @ Cl=0.4, Cd= | 0.0046882
|  |  |  | @ Cl=0.6, Cd= | 0.0050326
alpha (deg) | Cl | Cd | Cm | Cl/Cd
-12.5 | -0.065 | 0.08256 | 0.004 | -0.782
-12 | -0.062 | 0.07731 | 0.004 | -0.798
-11.5 | -0.167 | 0.07374 | 0.004 | -2.265
-11 | -0.217 | 0.06903 | 0.004 | -3.138
-10.5 | -0.258 | 0.06491 | 0.004 | -3.971
-10 | -0.293 | 0.0614 | 0.004 | -4.775
-9.5 | -0.323 | 0.05791 | 0.004 | -5.585
-9 | -0.348 | 0.05454 | 0.004 | -6.378
-8.5 | -0.366 | 0.05229 | 0.004 | -7.003
-8 | -0.378 | 0.04904 | 0.003 | -7.711
-7.5 | -0.383 | 0.04631 | 0.003 | -8.278
-7 | -0.381 | 0.04371 | 0.003 | -8.726
-6.5 | -0.373 | 0.04151 | 0.003 | -8.975
-6 | -0.357 | 0.03933 | 0.003 | -9.071
-5.5 | -0.337 | 0.03588 | 0.003 | -9.383
-5 | -0.379 | 0.00637 | 0.005 | -59.533
-4.5 | -0.339 | 0.00752 | 0.005 | -45.083
-4 | -0.293 | 0.00736 | 0.004 | -39.787
-3.5 | -0.243 | 0.00719 | 0.004 | -33.744
-3 | -0.189 | 0.00708 | 0.004 | -26.616
-2.5 | -0.132 | 0.00699 | 0.003 | -18.843
-2 | -0.073 | 0.00687 | 0.003 | -10.623
-1.5 | -0.013 | 0.00676 | 0.003 | -1.877
-1 | 0.049 | 0.00664 | 0.002 | 7.318
-0.5 | 0.11 | 0.00656 | 0.002 | 16.846
0 | 0.173 | 0.00655 | 0.001 | 26.351
0.5 | 0.234 | 0.00649 | 0.001 | 36.105
1 | 0.296 | 0.00457 | 0 | 64.763
1.5 | 0.358 | 0.00464 | 0 | 77.04
2 | 0.419 | 0.00471 | -0.001 | 89.024
2.5 | 0.481 | 0.00477 | -0.001 | 100.748
3 | 0.542 | 0.00489 | -0.002 | 110.732
3.5 | 0.603 | 0.00504 | -0.002 | 119.526
4 | 0.664 | 0.0044 | -0.003 | 151.027
4.5 | 0.724 | 0.00449 | -0.003 | 161.277
5 | 0.784 | 0.00464 | -0.004 | 169.018
5.5 | 0.845 | 0.00473 | -0.004 | 178.618
6 | 0.904 | 0.0049 | -0.005 | 184.582
6.5 | 0.964 | 0.0051 | -0.005 | 189.077
7 | 1.022 | 0.00535 | -0.006 | 191.256
7.5 | 1.081 | 0.00553 | -0.007 | 195.395
8 | 1.137 | 0.00522 | -0.007 | 217.704
8.5 | 1.192 | 0.00828 | -0.008 | 144.057
9 | 1.246 | 0.00908 | -0.008 | 137.166
9.5 | 1.293 | 0.01028 | -0.009 | 125.841
10 | 1.324 | 0.01178 | -0.01 | 112.394
10.5 | 1.347 | 0.01384 | -0.01 | 97.347
11 | 1.365 | 0.01663 | -0.011 | 82.062
11.5 | 1.382 | 0.019 | -0.011 | 72.739
12 | 1.38 | 0.02562 | -0.011 | 53.84
12.5 | 1.389 | 0.02736 | -0.012 | 50.756
13 | 1.387 | 0.03045 | -0.013 | 45.542
13.5 | 1.376 | 0.03376 | -0.013 | 40.773
14 | 1.357 | 0.03739 | -0.014 | 36.306
14.5 | 1.329 | 0.04161 | -0.014 | 31.942
15 | 1.292 | 0.04589 | -0.015 | 28.158
15.5 | 1.246 | 0.05057 | -0.015 | 24.639
16 | 1.192 | 0.05529 | -0.016 | 21.568
16.5 | 1.13 | 0.06079 | -0.016 | 18.593
17 | 1.06 | 0.06705 | -0.017 | 15.817
17.5 | 0.984 | 0.07408 | -0.017 | 13.289

## 86. Re 6M Mach 0.25 (2)
BIGFOIL.COM POLAR EXPORT
e637
EPPLER 637 |  |  |  | Cl Max: | 1.5542 | at alpha= | 14.5 | deg
XFOIL ncrit=9 |  |  |  | L/D Max: | 173.68 | at alpha= | 8 | deg
Re: | 6000000 |  |  | Cd Min: | 0.11043 | at alpha= | 19.5 | deg
Mach: | 0.25 |  |  | Cl=0 at alpha= | -1.7195 | deg
|  |  |  | @ Cl=0.1, Cd= | 0.006747
|  |  |  | @ Cl=0.4, Cd= | 0.0044248
|  |  |  | @ Cl=0.6, Cd= | 0.0045876
alpha (deg) | Cl | Cd | Cm | Cl/Cd
-6.5 | -0.4218 | 0.03536 | -0.0333 | -11.9287
-6 | -0.3883 | 0.0311 | -0.0305 | -12.4855
-5.5 | -0.4085 | 0.01351 | -0.0175 | -30.2369
-5 | -0.3632 | 0.01062 | -0.0144 | -34.1996
-4.5 | -0.3109 | 0.00932 | -0.0124 | -33.3584
-3.5 | -0.2014 | 0.008 | -0.0096 | -25.175
-3 | -0.1451 | 0.00764 | -0.0086 | -18.9921
-2 | -0.0322 | 0.00705 | -0.0068 | -4.5674
-1.5 | 0.0252 | 0.00692 | -0.0062 | 3.6416
-1 | 0.0828 | 0.00678 | -0.0057 | 12.2124
-0.5 | 0.1402 | 0.00667 | -0.0053 | 21.0195
0 | 0.1981 | 0.00657 | -0.0049 | 30.1522
0.5 | 0.2556 | 0.00651 | -0.0046 | 39.2627
1 | 0.3119 | 0.00629 | -0.004 | 49.5866
1.5 | 0.3647 | 0.00589 | -0.0029 | 61.9185
2 | 0.3956 | 0.00445 | 0.0025 | 88.8989
2.5 | 0.4427 | 0.00418 | 0.0053 | 105.9091
3 | 0.4999 | 0.00435 | 0.0058 | 114.9195
3.5 | 0.5574 | 0.00449 | 0.0061 | 124.1425
4 | 0.6185 | 0.00463 | 0.0056 | 133.5853
4.5 | 0.68 | 0.0048 | 0.0049 | 141.6667
5 | 0.7408 | 0.00496 | 0.0044 | 149.3548
5.5 | 0.797 | 0.00516 | 0.0049 | 154.4574
6 | 0.8594 | 0.00536 | 0.004 | 160.3358
6.5 | 0.925 | 0.00556 | 0.0023 | 166.3669
7 | 0.9905 | 0.0058 | 0.0007 | 170.7759
7.5 | 1.0552 | 0.00609 | -0.0008 | 173.2677
8 | 1.1185 | 0.00644 | -0.002 | 173.6801
8.5 | 1.1794 | 0.00697 | -0.0028 | 169.2109
9 | 1.2359 | 0.00777 | -0.0029 | 159.0605
9.5 | 1.2826 | 0.0087 | -0.001 | 147.4253
10 | 1.3391 | 0.00967 | -0.0014 | 138.4798
10.5 | 1.3948 | 0.01085 | -0.0019 | 128.553
11 | 1.449 | 0.01198 | -0.002 | 120.9516
11.5 | 1.4995 | 0.0133 | -0.0018 | 112.7444
12 | 1.5418 | 0.01523 | -0.0009 | 101.2344
12.5 | 1.5442 | 0.01637 | 0.0082 | 94.3311
13 | 1.5428 | 0.01807 | 0.0161 | 85.3791
13.5 | 1.5453 | 0.02101 | 0.0202 | 73.5507
14 | 1.5522 | 0.02496 | 0.0215 | 62.1875
14.5 | 1.5542 | 0.03002 | 0.0216 | 51.7722
15 | 1.5447 | 0.03637 | 0.0213 | 42.4718
15.5 | 1.5273 | 0.0436 | 0.0206 | 35.0298
16 | 1.5025 | 0.05172 | 0.0195 | 29.0507
16.5 | 1.4819 | 0.05983 | 0.0179 | 24.7685
17 | 1.4639 | 0.06794 | 0.0161 | 21.547
17.5 | 1.4482 | 0.07601 | 0.014 | 19.0528
18 | 1.4287 | 0.08477 | 0.0114 | 16.8538
18.5 | 1.416 | 0.09281 | 0.0089 | 15.257
19 | 1.3986 | 0.10172 | 0.0058 | 13.7495
19.5 | 1.3834 | 0.11043 | 0.0026 | 12.5274

## 87. Re 6M Mach 0.50 (1)
BIGFOIL.COM POLAR EXPORT
e637
EPPLER 637 |  |  |  | Cl Max: | 1.35 | at alpha= | 10 | deg
JavaFoil+Calcfoil stall+Eppler ext transition |  |  |  | L/D Max: | 200.569 | at alpha= | 5.5 | deg
Re: | 6000000 |  |  | Cd Min: | 0.00409 | at alpha= | 1 | deg
Mach: | 0.5 |  |  | Cl=0 at alpha= | -1.3971 | deg
|  |  |  | @ Cl=0.1, Cd= | 0.00677
|  |  |  | @ Cl=0.4, Cd= | 0.0041306
|  |  |  | @ Cl=0.6, Cd= | 0.0043618
alpha (deg) | Cl | Cd | Cm | Cl/Cd
-20 | -1.013 | 0.155 | 0.005 | -6.537
-19.5 | -0.985 | 0.14994 | 0.005 | -6.566
-19 | -0.958 | 0.14551 | 0.005 | -6.584
-18.5 | -0.932 | 0.1424 | 0.005 | -6.543
-18 | -0.905 | 0.13701 | 0.005 | -6.607
-17.5 | -0.879 | 0.13362 | 0.005 | -6.575
-17 | -0.852 | 0.12985 | 0.005 | -6.562
-16.5 | -0.826 | 0.13178 | 0.005 | -6.271
-16 | -0.8 | 0.12164 | 0.005 | -6.575
-15.5 | -0.772 | 0.11467 | 0.005 | -6.736
-15 | -0.745 | 0.10792 | 0.005 | -6.904
-14.5 | -0.717 | 0.10545 | 0.005 | -6.801
-14 | -0.689 | 0.10081 | 0.005 | -6.835
-13.5 | -0.662 | 0.09718 | 0.005 | -6.812
-13 | -0.635 | 0.09376 | 0.005 | -6.772
-12.5 | -0.608 | 0.09052 | 0.005 | -6.716
-12 | -0.581 | 0.0859 | 0.005 | -6.761
-11.5 | -0.554 | 0.08299 | 0.005 | -6.673
-11 | -0.527 | 0.08245 | 0.004 | -6.391
-10.5 | -0.499 | 0.07714 | 0.004 | -6.472
-10 | -0.472 | 0.0725 | 0.004 | -6.507
-9.5 | -0.445 | 0.0653 | 0.004 | -6.808
-9 | -0.418 | 0.05962 | 0.004 | -7.004
-8.5 | -0.39 | 0.05548 | 0.004 | -7.038
-8 | -0.364 | 0.05033 | 0.004 | -7.229
-7.5 | -0.337 | 0.04714 | 0.004 | -7.14
-7 | -0.31 | 0.04401 | 0.004 | -7.036
-6.5 | -0.28 | 0.05428 | 0.003 | -5.161
-6 | -0.253 | 0.04587 | 0.003 | -5.509
-5.5 | -0.225 | 0.04128 | 0.003 | -5.461
-5 | -0.198 | 0.03785 | 0.003 | -5.243
-4.5 | -0.172 | 0.03471 | 0.003 | -4.941
-4 | -0.178 | 0.00641 | 0.005 | -27.722
-3.5 | -0.177 | 0.03137 | 0.002 | -5.649
-3 | -0.155 | 0.03347 | 0.002 | -4.62
-2.5 | -0.141 | 0.0062 | 0.004 | -22.734
-2 | -0.08 | 0.00611 | 0.003 | -13.05
-1.5 | -0.014 | 0.00697 | 0.003 | -2.01
-1 | 0.054 | 0.00681 | 0.002 | 7.924
-0.5 | 0.123 | 0.00675 | 0.002 | 18.237
0 | 0.193 | 0.00673 | 0.001 | 28.663
0.5 | 0.262 | 0.00673 | 0.001 | 38.923
1 | 0.331 | 0.00409 | 0 | 80.875
1.5 | 0.399 | 0.00413 | 0 | 96.548
2 | 0.467 | 0.00417 | -0.001 | 112.014
2.5 | 0.536 | 0.00423 | -0.001 | 126.684
3 | 0.604 | 0.00437 | -0.002 | 138.167
3.5 | 0.671 | 0.00452 | -0.002 | 148.616
4 | 0.739 | 0.00469 | -0.003 | 157.556
4.5 | 0.806 | 0.00485 | -0.004 | 165.951
5 | 0.872 | 0.00502 | -0.004 | 173.739
5.5 | 0.938 | 0.00468 | -0.005 | 200.569
6 | 1.003 | 0.00742 | -0.005 | 135.307
6.5 | 1.068 | 0.00786 | -0.006 | 135.804
7 | 1.131 | 0.00834 | -0.007 | 135.579
7.5 | 1.192 | 0.00891 | -0.007 | 133.822
8 | 1.246 | 0.00996 | -0.008 | 125.178
8.5 | 1.282 | 0.01209 | -0.008 | 105.984
9 | 1.313 | 0.01543 | -0.009 | 85.113
9.5 | 1.342 | 0.01893 | -0.009 | 70.889
10 | 1.35 | 0.02333 | -0.01 | 57.846
10.5 | 1.334 | 0.02778 | -0.011 | 48.013
11 | 1.26 | 0.03702 | -0.011 | 34.041
11.5 | 0.783 | 0.04469 | -0.011 | 17.529
12 | 0.805 | 0.05383 | -0.012 | 14.951
12.5 | 0.83 | 0.05881 | -0.012 | 14.108
13 | 0.851 | 0.06821 | -0.013 | 12.478
13.5 | 0.879 | 0.07067 | -0.013 | 12.433
14 | 0.894 | 0.08566 | -0.014 | 10.438
14.5 | 0.93 | 0.08022 | -0.014 | 11.591
15 | 0.954 | 0.08947 | -0.015 | 10.659

## 88. Re 6M Mach 0.50 (2)
BIGFOIL.COM POLAR EXPORT
e637
EPPLER 637 |  |  |  | Cl Max: | 1.5726 | at alpha= | 11 | deg
XFOIL ncrit=9 |  |  |  | L/D Max: | 177.286 | at alpha= | 7.5 | deg
Re: | 6000000 |  |  | Cd Min: | 0.26397 | at alpha= | -20 | deg
Mach: | 0.5 |  |  | Cl=0 at alpha= | -1.829 | deg
|  |  |  | @ Cl=0.1, Cd= | 0.0071339
|  |  |  | @ Cl=0.4, Cd= | 0.0064205
|  |  |  | @ Cl=0.6, Cd= | 0.0046995
alpha (deg) | Cl | Cd | Cm | Cl/Cd
-20 | -0.7092 | 0.26397 | 0.0641 | -2.6867
-19.5 | -0.6873 | 0.25606 | 0.0596 | -2.6841
-19 | -0.6655 | 0.24802 | 0.0551 | -2.6833
-18.5 | -0.6436 | 0.24029 | 0.0508 | -2.6784
-18 | -0.6232 | 0.23235 | 0.0464 | -2.6822
-17.5 | -0.6013 | 0.22527 | 0.0424 | -2.6692
-17 | -0.5797 | 0.21821 | 0.0385 | -2.6566
-16.5 | -0.5583 | 0.21104 | 0.0347 | -2.6455
-16 | -0.5372 | 0.20401 | 0.0311 | -2.6332
-15 | -0.4702 | 0.18618 | 0.0153 | -2.5255
-14.5 | -0.4497 | 0.17849 | 0.0116 | -2.5195
-14 | -0.4297 | 0.17084 | 0.0078 | -2.5152
-13.5 | -0.4098 | 0.16326 | 0.004 | -2.5101
-13 | -0.3906 | 0.1555 | 0.0003 | -2.5119
-12 | -0.3542 | 0.14006 | -0.0072 | -2.5289
-11.5 | -0.3365 | 0.13264 | -0.0108 | -2.5369
-10.5 | -0.3059 | 0.11769 | -0.0179 | -2.5992
-10 | -0.2903 | 0.11058 | -0.0212 | -2.6252
-9.5 | -0.2743 | 0.10398 | -0.0244 | -2.638
-9 | -0.2595 | 0.09733 | -0.0275 | -2.6662
-8.5 | -0.2476 | 0.0903 | -0.0307 | -2.742
-8 | -0.2367 | 0.08353 | -0.0338 | -2.8337
-7.5 | -0.2286 | 0.0762 | -0.0371 | -3
-7 | -0.2408 | 0.06706 | -0.0419 | -3.5908
-6.5 | -0.2432 | 0.06123 | -0.0461 | -3.9719
-6 | -0.2686 | 0.05297 | -0.0454 | -5.0708
-5.5 | -0.2731 | 0.04477 | -0.0445 | -6.1001
-5 | -0.2606 | 0.03777 | -0.0418 | -6.8997
-4.5 | -0.2338 | 0.03209 | -0.0381 | -7.2858
-4 | -0.2008 | 0.02671 | -0.0335 | -7.5178
-3.5 | -0.1683 | 0.0204 | -0.0273 | -8.25
-3 | -0.1311 | 0.0142 | -0.0206 | -9.2324
-2.5 | -0.0804 | 0.00974 | -0.0158 | -8.2546
-2 | -0.021 | 0.0081 | -0.0126 | -2.5926
-1.5 | 0.0404 | 0.00738 | -0.0101 | 5.4743
-1 | 0.1058 | 0.00711 | -0.0087 | 14.8805
-0.5 | 0.1711 | 0.00694 | -0.0074 | 24.6542
0 | 0.2369 | 0.00677 | -0.0064 | 34.9926
0.5 | 0.3028 | 0.00672 | -0.0057 | 45.0595
1 | 0.3678 | 0.00656 | -0.0048 | 56.0671
1.5 | 0.4301 | 0.00629 | -0.0035 | 68.3784
2 | 0.4547 | 0.00461 | 0.0049 | 98.6334
2.5 | 0.5113 | 0.00445 | 0.0079 | 114.8989
3 | 0.5794 | 0.00464 | 0.0083 | 124.8707
3.5 | 0.6452 | 0.00483 | 0.0091 | 133.5818
4.5 | 0.7888 | 0.00523 | 0.0085 | 150.8222
5 | 0.8629 | 0.00543 | 0.008 | 158.9134
5.5 | 0.9329 | 0.00569 | 0.0084 | 163.9543
6 | 1.0021 | 0.00595 | 0.0093 | 168.4202
6.5 | 1.0817 | 0.00623 | 0.0082 | 173.6276
7 | 1.1617 | 0.00658 | 0.0073 | 176.5502
7.5 | 1.241 | 0.007 | 0.0068 | 177.2857
8 | 1.3193 | 0.00749 | 0.0069 | 176.1415
8.5 | 1.3922 | 0.00832 | 0.0078 | 167.3317
9 | 1.4444 | 0.00966 | 0.0121 | 149.5238
9.5 | 1.5113 | 0.01131 | 0.0131 | 133.6251
10 | 1.5723 | 0.01328 | 0.0148 | 118.3961
11 | 1.5726 | 0.02076 | 0.0262 | 75.7514
11.5 | 1.5409 | 0.02849 | 0.0276 | 54.0856
12 | 1.4947 | 0.03721 | 0.0289 | 40.1693
12.5 | 1.4423 | 0.04658 | 0.0292 | 30.9639
13 | 1.3883 | 0.05652 | 0.0283 | 24.563
13.5 | 1.35 | 0.06591 | 0.0267 | 20.4825
14 | 1.3266 | 0.07446 | 0.0251 | 17.8163
14.5 | 1.3115 | 0.08256 | 0.0233 | 15.8854
15 | 1.2975 | 0.09087 | 0.0213 | 14.2786
15.5 | 1.2832 | 0.0995 | 0.0187 | 12.8965
16 | 1.2711 | 0.10816 | 0.0158 | 11.752

## 89. Re 7M Mach 0.00 (1)
BIGFOIL.COM POLAR EXPORT
e637
EPPLER 637 |  |  |  | Cl Max: | 1.427 | at alpha= | 14 | deg
JavaFoil+Calcfoil stall+Eppler ext transition |  |  |  | L/D Max: | 216.769 | at alpha= | 8.5 | deg
Re: | 7000000 |  |  | Cd Min: | 0.00453 | at alpha= | 1 | deg
Mach: | 0 |  |  | Cl=0 at alpha= | -1.3983 | deg
|  |  |  | @ Cl=0.1, Cd= | 0.0063882
|  |  |  | @ Cl=0.4, Cd= | 0.0046039
|  |  |  | @ Cl=0.6, Cd= | 0.0049444
alpha (deg) | Cl | Cd | Cm | Cl/Cd
-15 | -0.381 | 0.10005 | 0.004 | -3.805
-14.5 | -0.394 | 0.09584 | 0.004 | -4.108
-14 | -0.407 | 0.0912 | 0.004 | -4.459
-13.5 | -0.419 | 0.0866 | 0.004 | -4.843
-13 | -0.432 | 0.08231 | 0.004 | -5.244
-12.5 | -0.443 | 0.0775 | 0.004 | -5.718
-12 | -0.454 | 0.07166 | 0.004 | -6.341
-11.5 | -0.462 | 0.06892 | 0.004 | -6.71
-11 | -0.469 | 0.06505 | 0.004 | -7.217
-10.5 | -0.475 | 0.06118 | 0.004 | -7.759
-10 | -0.477 | 0.0581 | 0.004 | -8.21
-9.5 | -0.477 | 0.05432 | 0.004 | -8.785
-9 | -0.474 | 0.05101 | 0.004 | -9.295
-8.5 | -0.466 | 0.04941 | 0.004 | -9.433
-8 | -0.456 | 0.04649 | 0.004 | -9.804
-7.5 | -0.442 | 0.044 | 0.004 | -10.035
-7 | -0.425 | 0.04005 | 0.004 | -10.623
-6.5 | -0.404 | 0.03729 | 0.004 | -10.836
-6 | -0.461 | 0.00645 | 0.005 | -71.396
-5.5 | -0.424 | 0.00752 | 0.005 | -56.366
-5 | -0.383 | 0.0074 | 0.005 | -51.782
-4.5 | -0.338 | 0.00722 | 0.005 | -46.847
-4 | -0.29 | 0.00708 | 0.004 | -40.903
-3.5 | -0.238 | 0.00698 | 0.004 | -34.129
-3 | -0.184 | 0.00685 | 0.004 | -26.913
-2.5 | -0.128 | 0.00673 | 0.003 | -19.077
-2 | -0.071 | 0.00666 | 0.003 | -10.646
-1.5 | -0.012 | 0.00656 | 0.002 | -1.877
-1 | 0.047 | 0.00645 | 0.002 | 7.302
-0.5 | 0.107 | 0.00638 | 0.002 | 16.774
0 | 0.167 | 0.00637 | 0.001 | 26.244
0.5 | 0.227 | 0.00632 | 0.001 | 35.933
1 | 0.287 | 0.00453 | 0 | 63.294
1.5 | 0.347 | 0.00455 | 0 | 76.221
2 | 0.406 | 0.00461 | -0.001 | 88.143
2.5 | 0.466 | 0.00467 | -0.001 | 99.795
3 | 0.525 | 0.00475 | -0.002 | 110.592
3.5 | 0.584 | 0.00492 | -0.002 | 118.835
4 | 0.643 | 0.00501 | -0.003 | 128.379
4.5 | 0.702 | 0.00517 | -0.003 | 135.722
5 | 0.761 | 0.00533 | -0.004 | 142.756
5.5 | 0.819 | 0.00461 | -0.004 | 177.74
6 | 0.877 | 0.00473 | -0.005 | 185.355
6.5 | 0.935 | 0.00489 | -0.005 | 191.272
7 | 0.992 | 0.00507 | -0.006 | 195.784
7.5 | 1.049 | 0.0053 | -0.006 | 197.986
8 | 1.104 | 0.00558 | -0.007 | 197.967
8.5 | 1.159 | 0.00535 | -0.008 | 216.769
9 | 1.212 | 0.00851 | -0.008 | 142.355
9.5 | 1.262 | 0.00941 | -0.009 | 134.087
10 | 1.304 | 0.01033 | -0.009 | 126.297
10.5 | 1.337 | 0.01151 | -0.01 | 116.212
11 | 1.359 | 0.01346 | -0.01 | 100.985
11.5 | 1.382 | 0.01519 | -0.011 | 91.017
12 | 1.4 | 0.01742 | -0.011 | 80.4
12.5 | 1.406 | 0.0221 | -0.012 | 63.613
13 | 1.418 | 0.02439 | -0.012 | 58.134
13.5 | 1.425 | 0.02706 | -0.013 | 52.663
14 | 1.427 | 0.02981 | -0.013 | 47.878
14.5 | 1.424 | 0.0331 | -0.014 | 43.016
15 | 1.416 | 0.03638 | -0.015 | 38.922
15.5 | 1.405 | 0.03942 | -0.015 | 35.629
16 | 1.388 | 0.04312 | -0.016 | 32.178
16.5 | 1.367 | 0.04684 | -0.016 | 29.178
17 | 1.342 | 0.05118 | -0.017 | 26.214
17.5 | 1.313 | 0.05587 | -0.017 | 23.496
18 | 1.281 | 0.06044 | -0.018 | 21.203
18.5 | 1.247 | 0.06605 | -0.018 | 18.877
19 | 1.21 | 0.07202 | -0.019 | 16.804

## 90. Re 7M Mach 0.00 (2)
BIGFOIL.COM POLAR EXPORT
e637
EPPLER 637 |  |  |  | Cl Max: | 1.6225 | at alpha= | 16.5 | deg
XFOIL ncrit=9 |  |  |  | L/D Max: | 175.223 | at alpha= | 8 | deg
Re: | 7000000 |  |  | Cd Min: | 0.0881 | at alpha= | 20 | deg
Mach: | 0 |  |  | Cl=0 at alpha= | -1.6886 | deg
|  |  |  | @ Cl=0.1, Cd= | 0.006486
|  |  |  | @ Cl=0.4, Cd= | 0.0045497
|  |  |  | @ Cl=0.6, Cd= | 0.0043807
alpha (deg) | Cl | Cd | Cm | Cl/Cd
-12 | -0.9839 | 0.02663 | -0.0355 | -36.9471
-11.5 | -0.9755 | 0.02147 | -0.0298 | -45.4355
-11 | -0.9401 | 0.01948 | -0.0269 | -48.2598
-10.5 | -0.9056 | 0.01713 | -0.0237 | -52.8663
-10 | -0.8631 | 0.01569 | -0.0215 | -55.0096
-9.5 | -0.8186 | 0.01435 | -0.0194 | -57.0453
-9 | -0.7716 | 0.0133 | -0.0178 | -58.015
-8.5 | -0.7235 | 0.0123 | -0.0162 | -58.8211
-8 | -0.6738 | 0.01149 | -0.0149 | -58.6423
-7.5 | -0.6228 | 0.01081 | -0.0137 | -57.6133
-7 | -0.5726 | 0.00998 | -0.0124 | -57.3747
-6.5 | -0.521 | 0.00933 | -0.0113 | -55.8414
-6 | -0.4684 | 0.00885 | -0.0104 | -52.9266
-5.5 | -0.4155 | 0.00841 | -0.0095 | -49.4055
-5 | -0.3622 | 0.00801 | -0.0087 | -45.2185
-4.5 | -0.3081 | 0.00775 | -0.0081 | -39.7548
-4 | -0.254 | 0.00749 | -0.0074 | -33.9119
-3.5 | -0.1991 | 0.00729 | -0.0069 | -27.3114
-3 | -0.1437 | 0.00717 | -0.0066 | -20.0418
-2.5 | -0.0898 | 0.0069 | -0.0059 | -13.0145
-2 | -0.0345 | 0.00674 | -0.0055 | -5.1187
-1.5 | 0.0209 | 0.00664 | -0.0052 | 3.1476
-1 | 0.0764 | 0.00652 | -0.0049 | 11.7178
-0.5 | 0.132 | 0.00644 | -0.0046 | 20.4969
0 | 0.1878 | 0.00636 | -0.0044 | 29.5283
0.5 | 0.2432 | 0.00629 | -0.0042 | 38.6645
1 | 0.2977 | 0.00609 | -0.0038 | 48.8834
1.5 | 0.3505 | 0.00582 | -0.0031 | 60.2234
2 | 0.3899 | 0.00473 | 0 | 82.4313
2.5 | 0.428 | 0.00405 | 0.004 | 105.679
3 | 0.4807 | 0.0041 | 0.0049 | 117.2439
3.5 | 0.5348 | 0.00424 | 0.0054 | 126.1321
4 | 0.5926 | 0.00436 | 0.005 | 135.9174
4.5 | 0.6497 | 0.00452 | 0.0047 | 143.7389
5 | 0.707 | 0.00467 | 0.0042 | 151.3919
5.5 | 0.7619 | 0.00485 | 0.0043 | 157.0928
6 | 0.818 | 0.00505 | 0.004 | 161.9802
6.5 | 0.8782 | 0.00523 | 0.0028 | 167.9159
7 | 0.9393 | 0.00544 | 0.0013 | 172.6654
7.5 | 1.0004 | 0.00572 | -0.0004 | 174.8951
8 | 1.0601 | 0.00605 | -0.0018 | 175.2231
8.5 | 1.1177 | 0.00652 | -0.0029 | 171.4264
9 | 1.1716 | 0.00726 | -0.0034 | 161.3774
9.5 | 1.2211 | 0.00808 | -0.0031 | 151.1262
10 | 1.2681 | 0.00885 | -0.0023 | 143.2881
10.5 | 1.3225 | 0.00972 | -0.0033 | 136.0597
11 | 1.376 | 0.01059 | -0.0043 | 129.9339
11.5 | 1.4275 | 0.01151 | -0.0049 | 124.0226
12 | 1.4757 | 0.01264 | -0.0052 | 116.7484
12.5 | 1.5204 | 0.01388 | -0.005 | 109.5389
13 | 1.5664 | 0.01492 | -0.0051 | 104.9866
13.5 | 1.5941 | 0.01594 | -0.0015 | 100.0063
14 | 1.5891 | 0.01685 | 0.0082 | 94.3086
14.5 | 1.596 | 0.01839 | 0.0138 | 86.7863
15 | 1.6032 | 0.021 | 0.0168 | 76.3429
15.5 | 1.6118 | 0.02453 | 0.0177 | 65.7073
16 | 1.619 | 0.02872 | 0.0176 | 56.3719
16.5 | 1.6225 | 0.03349 | 0.0172 | 48.4473
17 | 1.6166 | 0.03934 | 0.0165 | 41.093
17.5 | 1.6016 | 0.04623 | 0.0155 | 34.6442
18 | 1.5797 | 0.05425 | 0.014 | 29.1189
18.5 | 1.5648 | 0.06177 | 0.0122 | 25.3327
19 | 1.5425 | 0.07046 | 0.0098 | 21.8919
19.5 | 1.5228 | 0.079 | 0.0074 | 19.2759
20 | 1.5004 | 0.0881 | 0.0045 | 17.0306

## 91. Re 7M Mach 0.10 (1)
BIGFOIL.COM POLAR EXPORT
e637
EPPLER 637 |  |  |  | Cl Max: | 1.42 | at alpha= | 13.5 | deg
JavaFoil+Calcfoil stall+Eppler ext transition |  |  |  | L/D Max: | 216.698 | at alpha= | 8.5 | deg
Re: | 7000000 |  |  | Cd Min: | 0.00451 | at alpha= | 5 | deg
Mach: | 0.1 |  |  | Cl=0 at alpha= | -1.3983 | deg
|  |  |  | @ Cl=0.1, Cd= | 0.0063818
|  |  |  | @ Cl=0.4, Cd= | 0.004606
|  |  |  | @ Cl=0.6, Cd= | 0.0049642
alpha (deg) | Cl | Cd | Cm | Cl/Cd
-14.5 | -0.351 | 0.09713 | 0.004 | -3.612
-14 | -0.366 | 0.09259 | 0.004 | -3.955
-13.5 | -0.381 | 0.08775 | 0.004 | -4.346
-13 | -0.396 | 0.08286 | 0.004 | -4.778
-12.5 | -0.41 | 0.07852 | 0.004 | -5.221
-12 | -0.424 | 0.07247 | 0.004 | -5.851
-11.5 | -0.435 | 0.06974 | 0.004 | -6.237
-11 | -0.445 | 0.0656 | 0.004 | -6.787
-10.5 | -0.453 | 0.0619 | 0.004 | -7.322
-10 | -0.459 | 0.05866 | 0.004 | -7.819
-9.5 | -0.461 | 0.05512 | 0.004 | -8.371
-9 | -0.461 | 0.0515 | 0.004 | -8.956
-8.5 | -0.456 | 0.04976 | 0.004 | -9.159
-8 | -0.448 | 0.04681 | 0.004 | -9.567
-7.5 | -0.436 | 0.04427 | 0.004 | -9.838
-7 | -0.419 | 0.04177 | 0.003 | -10.034
-6.5 | -0.401 | 0.03798 | 0.003 | -10.544
-6 | -0.459 | 0.00643 | 0.005 | -71.323
-5.5 | -0.423 | 0.00634 | 0.005 | -66.715
-5 | -0.383 | 0.00741 | 0.005 | -51.695
-4.5 | -0.338 | 0.00728 | 0.005 | -46.516
-4 | -0.29 | 0.00707 | 0.004 | -41.076
-3.5 | -0.239 | 0.00698 | 0.004 | -34.256
-3 | -0.185 | 0.00687 | 0.004 | -26.917
-2.5 | -0.129 | 0.00678 | 0.003 | -19.001
-2 | -0.071 | 0.00667 | 0.003 | -10.688
-1.5 | -0.012 | 0.00653 | 0.002 | -1.893
-1 | 0.047 | 0.00646 | 0.002 | 7.321
-0.5 | 0.108 | 0.00637 | 0.002 | 16.887
0 | 0.168 | 0.00638 | 0.001 | 26.35
0.5 | 0.228 | 0.00633 | 0.001 | 36.048
1 | 0.288 | 0.00455 | 0 | 63.418
1.5 | 0.348 | 0.00458 | 0 | 76.051
2 | 0.408 | 0.00461 | -0.001 | 88.529
2.5 | 0.468 | 0.00468 | -0.001 | 99.878
3 | 0.528 | 0.00478 | -0.002 | 110.309
3.5 | 0.587 | 0.00494 | -0.002 | 118.862
4 | 0.646 | 0.00505 | -0.003 | 127.955
4.5 | 0.706 | 0.00522 | -0.003 | 135.283
5 | 0.765 | 0.00451 | -0.004 | 169.555
5.5 | 0.823 | 0.0046 | -0.004 | 178.863
6 | 0.881 | 0.00478 | -0.005 | 184.449
6.5 | 0.939 | 0.00493 | -0.005 | 190.476
7 | 0.997 | 0.00512 | -0.006 | 194.743
7.5 | 1.054 | 0.00529 | -0.006 | 199.246
8 | 1.11 | 0.00558 | -0.007 | 198.831
8.5 | 1.164 | 0.00537 | -0.008 | 216.698
9 | 1.217 | 0.00864 | -0.008 | 140.851
9.5 | 1.267 | 0.00954 | -0.009 | 132.76
10 | 1.309 | 0.01047 | -0.009 | 125.03
10.5 | 1.339 | 0.01181 | -0.01 | 113.336
11 | 1.36 | 0.01388 | -0.01 | 97.971
11.5 | 1.383 | 0.01563 | -0.011 | 88.47
12 | 1.4 | 0.01789 | -0.011 | 78.303
12.5 | 1.405 | 0.02273 | -0.012 | 61.795
13 | 1.415 | 0.02514 | -0.012 | 56.304
13.5 | 1.42 | 0.02779 | -0.013 | 51.106
14 | 1.42 | 0.03092 | -0.014 | 45.916
14.5 | 1.414 | 0.03413 | -0.014 | 41.425
15 | 1.403 | 0.03742 | -0.015 | 37.499
15.5 | 1.388 | 0.04061 | -0.015 | 34.174
16 | 1.367 | 0.0444 | -0.016 | 30.79
16.5 | 1.342 | 0.04858 | -0.016 | 27.617
17 | 1.312 | 0.05288 | -0.017 | 24.815
17.5 | 1.279 | 0.05769 | -0.017 | 22.163
18 | 1.243 | 0.06257 | -0.018 | 19.859
18.5 | 1.202 | 0.06905 | -0.018 | 17.412

## 92. Re 7M Mach 0.10 (2)
BIGFOIL.COM POLAR EXPORT
e637
EPPLER 637 |  |  |  | Cl Max: | 1.6111 | at alpha= | 16 | deg
XFOIL ncrit=9 |  |  |  | L/D Max: | 175.505 | at alpha= | 7.5 | deg
Re: | 7000000 |  |  | Cd Min: | 0.09319 | at alpha= | 20 | deg
Mach: | 0.1 |  |  | Cl=0 at alpha= | -1.6918 | deg
|  |  |  | @ Cl=0.1, Cd= | 0.0065074
|  |  |  | @ Cl=0.4, Cd= | 0.0045877
|  |  |  | @ Cl=0.6, Cd= | 0.0043894
alpha (deg) | Cl | Cd | Cm | Cl/Cd
-10.5 | -0.8831 | 0.02169 | -0.0292 | -40.7146
-10 | -0.8509 | 0.01878 | -0.0257 | -45.3088
-9.5 | -0.8118 | 0.01665 | -0.0228 | -48.7568
-9 | -0.7682 | 0.01505 | -0.0205 | -51.0432
-8.5 | -0.7224 | 0.01361 | -0.0185 | -53.0786
-8 | -0.6738 | 0.01252 | -0.0168 | -53.8179
-7.5 | -0.6233 | 0.01166 | -0.0154 | -53.4563
-7 | -0.5741 | 0.01054 | -0.0137 | -54.4687
-6.5 | -0.5229 | 0.00972 | -0.0123 | -53.7963
-6 | -0.4702 | 0.00913 | -0.0113 | -51.5005
-5.5 | -0.4172 | 0.00861 | -0.0102 | -48.4553
-5 | -0.3639 | 0.00814 | -0.0092 | -44.7052
-4.5 | -0.3095 | 0.00784 | -0.0085 | -39.477
-4 | -0.2551 | 0.00755 | -0.0078 | -33.7881
-3.5 | -0.2001 | 0.00732 | -0.0072 | -27.3361
-3 | -0.1443 | 0.00718 | -0.0068 | -20.0975
-2.5 | -0.09 | 0.00692 | -0.0061 | -13.0058
-2 | -0.0344 | 0.00676 | -0.0057 | -5.0888
-1.5 | 0.0214 | 0.00665 | -0.0053 | 3.218
-1 | 0.0772 | 0.00654 | -0.005 | 11.8043
-0.5 | 0.1332 | 0.00646 | -0.0047 | 20.6192
0 | 0.1893 | 0.00636 | -0.0045 | 29.7642
0.5 | 0.245 | 0.0063 | -0.0042 | 38.8889
1.5 | 0.353 | 0.00584 | -0.0031 | 60.4452
2 | 0.3923 | 0.00472 | 0.0001 | 83.1144
2.5 | 0.4307 | 0.00406 | 0.0041 | 106.0837
3 | 0.4837 | 0.00411 | 0.005 | 117.6886
3.5 | 0.5383 | 0.00425 | 0.0055 | 126.6588
4 | 0.5964 | 0.00438 | 0.0051 | 136.1644
4.5 | 0.6539 | 0.00453 | 0.0048 | 144.3488
5 | 0.7117 | 0.00469 | 0.0044 | 151.7484
5.5 | 0.7672 | 0.00487 | 0.0044 | 157.5359
6 | 0.8234 | 0.00507 | 0.0042 | 162.4063
6.5 | 0.8841 | 0.00525 | 0.003 | 168.4
7 | 0.9458 | 0.00547 | 0.0015 | 172.9068
7.5 | 1.0074 | 0.00574 | -0.0001 | 175.5052
8 | 1.0676 | 0.00609 | -0.0015 | 175.3038
8.5 | 1.1257 | 0.00657 | -0.0026 | 171.3394
9 | 1.18 | 0.00731 | -0.0031 | 161.4227
9.5 | 1.2296 | 0.00815 | -0.0026 | 150.8712
10 | 1.2774 | 0.00893 | -0.0018 | 143.0459
10.5 | 1.332 | 0.00986 | -0.0028 | 135.0913
11 | 1.3856 | 0.01077 | -0.0036 | 128.6537
11.5 | 1.4372 | 0.01173 | -0.0042 | 122.5234
12 | 1.4854 | 0.0129 | -0.0043 | 115.1473
12.5 | 1.5299 | 0.01419 | -0.004 | 107.8154
13 | 1.5762 | 0.0153 | -0.004 | 103.0196
13.5 | 1.5827 | 0.0162 | 0.004 | 97.6975
14 | 1.5855 | 0.01739 | 0.0116 | 91.1731
14.5 | 1.5929 | 0.01936 | 0.0161 | 82.2779
15 | 1.6 | 0.02252 | 0.0182 | 71.048
15.5 | 1.6075 | 0.02652 | 0.0185 | 60.6146
16 | 1.6111 | 0.03127 | 0.0182 | 51.5222
16.5 | 1.6102 | 0.03661 | 0.0177 | 43.9825
17 | 1.5995 | 0.04305 | 0.0169 | 37.1545
17.5 | 1.5804 | 0.05054 | 0.0157 | 31.2703
18 | 1.5572 | 0.05895 | 0.0138 | 26.4156
18.5 | 1.5419 | 0.06662 | 0.0119 | 23.1447
19 | 1.5206 | 0.07534 | 0.0095 | 20.1832
19.5 | 1.5 | 0.08416 | 0.0068 | 17.8232
20 | 1.4786 | 0.09319 | 0.0039 | 15.8665

## 93. Re 7M Mach 0.25 (1)
BIGFOIL.COM POLAR EXPORT
e637
EPPLER 637 |  |  |  | Cl Max: | 1.392 | at alpha= | 12.5 | deg
JavaFoil+Calcfoil stall+Eppler ext transition |  |  |  | L/D Max: | 216.949 | at alpha= | 8 | deg
Re: | 7000000 |  |  | Cd Min: | 0.00448 | at alpha= | 4.5 | deg
Mach: | 0.25 |  |  | Cl=0 at alpha= | -1.3952 | deg
|  |  |  | @ Cl=0.1, Cd= | 0.0064298
|  |  |  | @ Cl=0.4, Cd= | 0.0046444
|  |  |  | @ Cl=0.6, Cd= | 0.0050012
alpha (deg) | Cl | Cd | Cm | Cl/Cd
-12.5 | -0.065 | 0.08164 | 0.004 | -0.791
-12 | -0.062 | 0.07652 | 0.004 | -0.807
-11.5 | -0.167 | 0.07331 | 0.004 | -2.279
-11 | -0.217 | 0.06856 | 0.004 | -3.16
-10.5 | -0.258 | 0.06458 | 0.004 | -3.993
-10 | -0.293 | 0.06142 | 0.004 | -4.777
-9.5 | -0.324 | 0.05739 | 0.004 | -5.637
-9 | -0.348 | 0.05403 | 0.004 | -6.445
-8.5 | -0.366 | 0.05171 | 0.004 | -7.085
-8 | -0.379 | 0.04861 | 0.004 | -7.787
-7.5 | -0.384 | 0.04574 | 0.003 | -8.392
-7 | -0.382 | 0.04292 | 0.003 | -8.908
-6.5 | -0.374 | 0.04052 | 0.003 | -9.219
-6 | -0.358 | 0.03827 | 0.003 | -9.355
-5.5 | -0.342 | 0.03187 | 0.004 | -10.74
-5 | -0.379 | 0.0063 | 0.005 | -60.218
-4.5 | -0.339 | 0.00741 | 0.005 | -45.767
-4 | -0.293 | 0.0072 | 0.004 | -40.697
-3.5 | -0.243 | 0.00705 | 0.004 | -34.405
-3 | -0.189 | 0.00694 | 0.004 | -27.155
-2.5 | -0.132 | 0.00682 | 0.003 | -19.326
-2 | -0.073 | 0.00671 | 0.003 | -10.872
-1.5 | -0.013 | 0.00659 | 0.003 | -1.925
-1 | 0.049 | 0.00648 | 0.002 | 7.492
-0.5 | 0.11 | 0.00642 | 0.002 | 17.19
0 | 0.173 | 0.00641 | 0.001 | 26.958
0.5 | 0.234 | 0.00638 | 0.001 | 36.757
1 | 0.296 | 0.00456 | 0 | 64.912
1.5 | 0.358 | 0.00461 | 0 | 77.575
2 | 0.419 | 0.00466 | -0.001 | 89.992
2.5 | 0.481 | 0.00473 | -0.001 | 101.634
3 | 0.542 | 0.00483 | -0.002 | 112.149
3.5 | 0.603 | 0.00501 | -0.002 | 120.439
4 | 0.664 | 0.00517 | -0.003 | 128.515
4.5 | 0.724 | 0.00448 | -0.003 | 161.807
5 | 0.785 | 0.00456 | -0.004 | 172.043
5.5 | 0.845 | 0.00472 | -0.004 | 179.056
6 | 0.905 | 0.00484 | -0.005 | 186.934
6.5 | 0.964 | 0.00506 | -0.005 | 190.359
7 | 1.023 | 0.00524 | -0.006 | 195.051
7.5 | 1.081 | 0.00543 | -0.007 | 198.957
8 | 1.137 | 0.00524 | -0.007 | 216.949
8.5 | 1.192 | 0.00829 | -0.008 | 143.877
9 | 1.245 | 0.00932 | -0.008 | 133.61
9.5 | 1.293 | 0.01037 | -0.009 | 124.66
10 | 1.325 | 0.01165 | -0.01 | 113.732
10.5 | 1.349 | 0.01361 | -0.01 | 99.123
11 | 1.368 | 0.01614 | -0.011 | 84.767
11.5 | 1.384 | 0.01854 | -0.011 | 74.687
12 | 1.383 | 0.02456 | -0.011 | 56.327
12.5 | 1.392 | 0.02636 | -0.012 | 52.811
13 | 1.39 | 0.02932 | -0.013 | 47.403
13.5 | 1.38 | 0.03256 | -0.013 | 42.365
14 | 1.36 | 0.03612 | -0.014 | 37.66
14.5 | 1.332 | 0.04029 | -0.014 | 33.052
15 | 1.295 | 0.04443 | -0.015 | 29.136
15.5 | 1.249 | 0.04901 | -0.015 | 25.477
16 | 1.195 | 0.05364 | -0.016 | 22.269
16.5 | 1.132 | 0.05894 | -0.016 | 19.21
17 | 1.062 | 0.06508 | -0.017 | 16.325
17.5 | 0.986 | 0.07198 | -0.017 | 13.701

## 94. Re 7M Mach 0.25 (2)
BIGFOIL.COM POLAR EXPORT
e637
EPPLER 637 |  |  |  | Cl Max: | 1.5717 | at alpha= | 14.5 | deg
XFOIL ncrit=9 |  |  |  | L/D Max: | 177.373 | at alpha= | 7.5 | deg
Re: | 7000000 |  |  | Cd Min: | 0.2439 | at alpha= | -20 | deg
Mach: | 0.25 |  |  | Cl=0 at alpha= | -1.7081 | deg
|  |  |  | @ Cl=0.1, Cd= | 0.0065653
|  |  |  | @ Cl=0.4, Cd= | 0.0048792
|  |  |  | @ Cl=0.6, Cd= | 0.0044234
alpha (deg) | Cl | Cd | Cm | Cl/Cd
-20 | -0.6596 | 0.2439 | 0.055 | -2.7044
-19.5 | -0.6424 | 0.23704 | 0.0512 | -2.7101
-19 | -0.6251 | 0.22991 | 0.0475 | -2.7189
-18.5 | -0.608 | 0.22343 | 0.0441 | -2.7212
-18 | -0.5911 | 0.21699 | 0.0407 | -2.7241
-17 | -0.5616 | 0.20264 | 0.0339 | -2.7714
-16.5 | -0.5453 | 0.19642 | 0.0309 | -2.7762
-16 | -0.5284 | 0.19081 | 0.028 | -2.7692
-15.5 | -0.5056 | 0.18319 | 0.0226 | -2.76
-15 | -0.4554 | 0.17227 | 0.008 | -2.6435
-14 | -0.4228 | 0.15917 | 0.002 | -2.6563
-13.5 | -0.4083 | 0.15197 | -0.0013 | -2.6867
-13 | -0.3952 | 0.144 | -0.0047 | -2.7444
-12.5 | -0.3816 | 0.13697 | -0.0079 | -2.786
-12 | -0.3685 | 0.12967 | -0.0112 | -2.8418
-11.5 | -0.3565 | 0.12244 | -0.0145 | -2.9116
-11 | -0.3456 | 0.11516 | -0.0176 | -3.001
-10.5 | -0.335 | 0.10809 | -0.0207 | -3.0993
-9.5 | -0.322 | 0.09319 | -0.0271 | -3.4553
-9 | -0.315 | 0.08655 | -0.03 | -3.6395
-8.5 | -0.3354 | 0.07602 | -0.035 | -4.412
-8 | -0.3638 | 0.0672 | -0.0407 | -5.4137
-7.5 | -0.422 | 0.05414 | -0.0399 | -7.7946
-7 | -0.4245 | 0.04514 | -0.0377 | -9.4041
-6.5 | -0.4335 | 0.03272 | -0.032 | -13.2488
-6 | -0.4594 | 0.01504 | -0.0196 | -30.5452
-5.5 | -0.4197 | 0.01128 | -0.0156 | -37.2074
-5 | -0.3692 | 0.00959 | -0.0133 | -38.4984
-4.5 | -0.3154 | 0.00864 | -0.0116 | -36.5046
-4 | -0.2597 | 0.00811 | -0.0103 | -32.0222
-3.5 | -0.2045 | 0.00761 | -0.009 | -26.8725
-3 | -0.1476 | 0.00732 | -0.0081 | -20.1639
-2.5 | -0.0899 | 0.00714 | -0.0074 | -12.591
-2 | -0.0338 | 0.00685 | -0.0065 | -4.9343
-1.5 | 0.0241 | 0.00671 | -0.006 | 3.5917
-1 | 0.0817 | 0.0066 | -0.0055 | 12.3788
-0.5 | 0.1397 | 0.00649 | -0.0052 | 21.5254
0 | 0.1973 | 0.00641 | -0.0048 | 30.78
0.5 | 0.2554 | 0.00634 | -0.0045 | 40.2839
1 | 0.3119 | 0.00616 | -0.004 | 50.6331
1.5 | 0.3669 | 0.00592 | -0.0033 | 61.9764
2 | 0.4057 | 0.0047 | 0.0004 | 86.3191
2.5 | 0.4453 | 0.00411 | 0.0046 | 108.3455
3 | 0.5008 | 0.00417 | 0.0055 | 120.0959
3.5 | 0.5577 | 0.00431 | 0.006 | 129.3968
4 | 0.6174 | 0.00447 | 0.0058 | 138.1208
4.5 | 0.6777 | 0.0046 | 0.0054 | 147.3261
5 | 0.7377 | 0.0048 | 0.005 | 153.6875
5.5 | 0.7962 | 0.00496 | 0.0051 | 160.5242
6 | 0.8539 | 0.00516 | 0.0052 | 165.4845
6.5 | 0.917 | 0.0054 | 0.0041 | 169.8148
7 | 0.9817 | 0.00562 | 0.0026 | 174.6797
7.5 | 1.0465 | 0.0059 | 0.0012 | 177.3729
8 | 1.1094 | 0.0063 | 0 | 176.0952
8.5 | 1.1702 | 0.00683 | -0.0008 | 171.3324
9 | 1.2267 | 0.00765 | -0.0009 | 160.3529
9.5 | 1.2768 | 0.00854 | 0.0002 | 149.5082
10 | 1.3287 | 0.00951 | 0.0009 | 139.7161
10.5 | 1.3855 | 0.01055 | 0.0003 | 131.327
11 | 1.4397 | 0.01168 | 0.0001 | 123.262
11.5 | 1.4907 | 0.01296 | 0.0003 | 115.0231
12 | 1.534 | 0.01471 | 0.0013 | 104.2828
12.5 | 1.5655 | 0.01595 | 0.0049 | 98.1505
13 | 1.5596 | 0.01736 | 0.0144 | 89.8387
13.5 | 1.5641 | 0.01972 | 0.0194 | 79.3154
14 | 1.5704 | 0.02335 | 0.0214 | 67.2548
14.5 | 1.5717 | 0.02831 | 0.0218 | 55.5175
15 | 1.5654 | 0.03431 | 0.0216 | 45.6252
15.5 | 1.5527 | 0.04102 | 0.0211 | 37.8523
16 | 1.5316 | 0.04867 | 0.0202 | 31.4691
16.5 | 1.5142 | 0.05626 | 0.0188 | 26.9143
17 | 1.4939 | 0.06453 | 0.017 | 23.1505
17.5 | 1.4732 | 0.07309 | 0.0148 | 20.156
18 | 1.4539 | 0.08167 | 0.0124 | 17.8021
18.5 | 1.4369 | 0.09024 | 0.0097 | 15.9231
19 | 1.4179 | 0.09928 | 0.0067 | 14.2818
19.5 | 1.4021 | 0.10801 | 0.0035 | 12.9812

## 95. Re 7M Mach 0.50 (1)
BIGFOIL.COM POLAR EXPORT
e637
EPPLER 637 |  |  |  | Cl Max: | 1.351 | at alpha= | 10 | deg
JavaFoil+Calcfoil stall+Eppler ext transition |  |  |  | L/D Max: | 205.14 | at alpha= | 6 | deg
Re: | 7000000 |  |  | Cd Min: | 0.0041 | at alpha= | 1.5 | deg
Mach: | 0.5 |  |  | Cl=0 at alpha= | -1.3971 | deg
|  |  |  | @ Cl=0.1, Cd= | 0.0066467
|  |  |  | @ Cl=0.4, Cd= | 0.0041006
|  |  |  | @ Cl=0.6, Cd= | 0.0043506
alpha (deg) | Cl | Cd | Cm | Cl/Cd
-20 | -1.014 | 0.15246 | 0.005 | -6.653
-19.5 | -0.986 | 0.14951 | 0.005 | -6.594
-19 | -0.958 | 0.14502 | 0.005 | -6.609
-18.5 | -0.932 | 0.14083 | 0.005 | -6.617
-18 | -0.905 | 0.13252 | 0.005 | -6.832
-17.5 | -0.879 | 0.13027 | 0.005 | -6.747
-17 | -0.852 | 0.12745 | 0.005 | -6.688
-16.5 | -0.826 | 0.12849 | 0.005 | -6.432
-16 | -0.8 | 0.11972 | 0.005 | -6.682
-15.5 | -0.773 | 0.11409 | 0.005 | -6.773
-15 | -0.746 | 0.10609 | 0.005 | -7.03
-14.5 | -0.718 | 0.1036 | 0.005 | -6.93
-14 | -0.689 | 0.09941 | 0.005 | -6.935
-13.5 | -0.662 | 0.09599 | 0.005 | -6.898
-13 | -0.635 | 0.09229 | 0.005 | -6.881
-12.5 | -0.608 | 0.08776 | 0.005 | -6.928
-12 | -0.581 | 0.08427 | 0.005 | -6.894
-11.5 | -0.554 | 0.08132 | 0.005 | -6.812
-11 | -0.527 | 0.07985 | 0.004 | -6.599
-10.5 | -0.499 | 0.07623 | 0.004 | -6.552
-10 | -0.472 | 0.07035 | 0.004 | -6.709
-9.5 | -0.445 | 0.0652 | 0.004 | -6.824
-9 | -0.418 | 0.05867 | 0.004 | -7.125
-8.5 | -0.391 | 0.05423 | 0.004 | -7.207
-8 | -0.364 | 0.04984 | 0.004 | -7.304
-7.5 | -0.337 | 0.04661 | 0.004 | -7.235
-7 | -0.311 | 0.04308 | 0.004 | -7.208
-6.5 | -0.28 | 0.05256 | 0.003 | -5.329
-6 | -0.253 | 0.04549 | 0.003 | -5.555
-5.5 | -0.225 | 0.04093 | 0.003 | -5.508
-5 | -0.199 | 0.03742 | 0.003 | -5.306
-4.5 | -0.172 | 0.03456 | 0.003 | -4.962
-4 | -0.178 | 0.00628 | 0.005 | -28.313
-3.5 | -0.178 | 0.03005 | 0.003 | -5.932
-3 | -0.155 | 0.03319 | 0.002 | -4.658
-2.5 | -0.141 | 0.00605 | 0.004 | -23.31
-2 | -0.08 | 0.00698 | 0.003 | -11.417
-1.5 | -0.014 | 0.00682 | 0.003 | -2.054
-1 | 0.054 | 0.00668 | 0.002 | 8.077
-0.5 | 0.123 | 0.00663 | 0.002 | 18.574
0 | 0.193 | 0.00658 | 0.001 | 29.327
0.5 | 0.262 | 0.00658 | 0.001 | 39.777
1 | 0.331 | 0.00475 | 0 | 69.586
1.5 | 0.399 | 0.0041 | 0 | 97.37
2 | 0.467 | 0.00414 | -0.001 | 112.879
2.5 | 0.536 | 0.0042 | -0.001 | 127.58
3 | 0.604 | 0.00436 | -0.002 | 138.466
3.5 | 0.671 | 0.00447 | -0.002 | 150.166
4 | 0.739 | 0.00462 | -0.003 | 159.981
4.5 | 0.806 | 0.00475 | -0.004 | 169.554
5 | 0.872 | 0.00491 | -0.004 | 177.558
5.5 | 0.938 | 0.00468 | -0.005 | 200.534
6 | 1.004 | 0.00489 | -0.005 | 205.14
6.5 | 1.068 | 0.00774 | -0.006 | 137.986
7 | 1.132 | 0.00816 | -0.007 | 138.6
7.5 | 1.192 | 0.00895 | -0.007 | 133.163
8 | 1.247 | 0.00991 | -0.008 | 125.785
8.5 | 1.278 | 0.01249 | -0.008 | 102.337
9 | 1.313 | 0.01545 | -0.009 | 84.979
9.5 | 1.343 | 0.01874 | -0.01 | 71.647
10 | 1.351 | 0.02308 | -0.01 | 58.539
10.5 | 1.336 | 0.02715 | -0.011 | 49.222
11 | 1.263 | 0.03595 | -0.011 | 35.123
11.5 | 0.785 | 0.04345 | -0.011 | 18.059
12 | 0.806 | 0.0523 | -0.012 | 15.412
12.5 | 0.831 | 0.05716 | -0.012 | 14.546
13 | 0.852 | 0.06662 | -0.013 | 12.794
13.5 | 0.88 | 0.06897 | -0.013 | 12.763
14 | 0.897 | 0.0829 | -0.014 | 10.817
14.5 | 0.932 | 0.07741 | -0.015 | 12.044
15 | 0.957 | 0.08548 | -0.015 | 11.191

## 96. Re 7M Mach 0.50 (2)
BIGFOIL.COM POLAR EXPORT
e637
EPPLER 637 |  |  |  | Cl Max: | 1.5966 | at alpha= | 10.5 | deg
XFOIL ncrit=9 |  |  |  | L/D Max: | 183.076 | at alpha= | 7.5 | deg
Re: | 7000000 |  |  | Cd Min: | 0.09799 | at alpha= | 15.5 | deg
Mach: | 0.5 |  |  | Cl=0 at alpha= | -1.8076 | deg
|  |  |  | @ Cl=0.1, Cd= | 0.0069135
|  |  |  | @ Cl=0.4, Cd= | 0.0063141
|  |  |  | @ Cl=0.6, Cd= | 0.0045202
alpha (deg) | Cl | Cd | Cm | Cl/Cd
-7.5 | -0.2412 | 0.07392 | -0.0383 | -3.263
-7 | -0.2446 | 0.06619 | -0.0426 | -3.6954
-6.5 | -0.2581 | 0.05941 | -0.0465 | -4.3444
-6 | -0.2753 | 0.05213 | -0.0457 | -5.281
-5.5 | -0.2732 | 0.04471 | -0.0447 | -6.1105
-5 | -0.2594 | 0.03778 | -0.0419 | -6.8661
-4.5 | -0.2384 | 0.03106 | -0.0376 | -7.6755
-4 | -0.2027 | 0.02621 | -0.0333 | -7.7337
-3.5 | -0.1693 | 0.02014 | -0.0272 | -8.4062
-3 | -0.1335 | 0.01372 | -0.0202 | -9.7303
-2.5 | -0.0833 | 0.00913 | -0.0153 | -9.1238
-2 | -0.0242 | 0.00772 | -0.012 | -3.1347
-1.5 | 0.0387 | 0.00711 | -0.0097 | 5.443
-1 | 0.1042 | 0.0069 | -0.0083 | 15.1014
-0.5 | 0.1702 | 0.00672 | -0.0072 | 25.3274
0 | 0.2363 | 0.0066 | -0.0063 | 35.803
0.5 | 0.3025 | 0.00655 | -0.0056 | 46.1832
1 | 0.368 | 0.0064 | -0.0048 | 57.5
1.5 | 0.4313 | 0.00623 | -0.0037 | 69.2295
2 | 0.4666 | 0.00476 | 0.0025 | 98.0252
2.5 | 0.5136 | 0.00432 | 0.0073 | 118.8889
3 | 0.5784 | 0.00447 | 0.0084 | 129.396
3.5 | 0.6472 | 0.00463 | 0.0087 | 139.784
4 | 0.7141 | 0.00482 | 0.0094 | 148.1535
4.5 | 0.7861 | 0.005 | 0.0091 | 157.22
5 | 0.8582 | 0.00523 | 0.009 | 164.0918
5.5 | 0.9298 | 0.00545 | 0.0091 | 170.6055
6 | 0.9956 | 0.00574 | 0.0106 | 173.4495
6.5 | 1.073 | 0.00601 | 0.01 | 178.5358
7 | 1.1527 | 0.00633 | 0.0092 | 182.1011
7.5 | 1.2321 | 0.00673 | 0.0087 | 183.0758
8 | 1.3097 | 0.00727 | 0.0087 | 180.1513
8.5 | 1.3817 | 0.00816 | 0.0097 | 169.326
9 | 1.4366 | 0.00949 | 0.0135 | 151.3804
9.5 | 1.5002 | 0.01102 | 0.0153 | 136.1343
10 | 1.5629 | 0.01285 | 0.0169 | 121.6265
10.5 | 1.5966 | 0.01551 | 0.0207 | 102.94
11.5 | 1.5436 | 0.02841 | 0.0273 | 54.333
12 | 1.4958 | 0.03724 | 0.0286 | 40.1665
12.5 | 1.4424 | 0.04665 | 0.0289 | 30.9196
13 | 1.3971 | 0.05587 | 0.0283 | 25.0063
13.5 | 1.3648 | 0.06466 | 0.0272 | 21.1073
14 | 1.3433 | 0.07294 | 0.0258 | 18.4165
14.5 | 1.3287 | 0.08094 | 0.0242 | 16.4159
15 | 1.3132 | 0.08935 | 0.0221 | 14.6973
15.5 | 1.2979 | 0.09799 | 0.0196 | 13.2452

## 97. Re 8M Mach 0.00 (1)
BIGFOIL.COM POLAR EXPORT
e637
EPPLER 637 |  |  |  | Cl Max: | 1.43 | at alpha= | 14 | deg
JavaFoil+Calcfoil stall+Eppler ext transition |  |  |  | L/D Max: | 215.702 | at alpha= | 8.5 | deg
Re: | 8000000 |  |  | Cd Min: | 0.00454 | at alpha= | 1.5 | deg
Mach: | 0 |  |  | Cl=0 at alpha= | -1.3983 | deg
|  |  |  | @ Cl=0.1, Cd= | 0.0063047
|  |  |  | @ Cl=0.4, Cd= | 0.0045849
|  |  |  | @ Cl=0.6, Cd= | 0.0048944
alpha (deg) | Cl | Cd | Cm | Cl/Cd
-11.5 | -0.463 | 0.06818 | 0.004 | -6.788
-11 | -0.47 | 0.06432 | 0.004 | -7.309
-10.5 | -0.475 | 0.06043 | 0.004 | -7.865
-10 | -0.478 | 0.05734 | 0.004 | -8.33
-9.5 | -0.478 | 0.05358 | 0.004 | -8.918
-9 | -0.476 | 0.04989 | 0.004 | -9.531
-8.5 | -0.467 | 0.04862 | 0.004 | -9.604
-8 | -0.457 | 0.04573 | 0.004 | -9.987
-7.5 | -0.442 | 0.04319 | 0.004 | -10.244
-7 | -0.43 | 0.03693 | 0.004 | -11.646
-6.5 | -0.493 | 0.00639 | 0.006 | -77.1
-6 | -0.461 | 0.00635 | 0.005 | -72.577
-5.5 | -0.424 | 0.00742 | 0.005 | -57.121
-5 | -0.383 | 0.00726 | 0.005 | -52.742
-4.5 | -0.338 | 0.00709 | 0.005 | -47.672
-4 | -0.29 | 0.00696 | 0.004 | -41.611
-3.5 | -0.238 | 0.00686 | 0.004 | -34.729
-3 | -0.184 | 0.00673 | 0.004 | -27.405
-2.5 | -0.128 | 0.00662 | 0.003 | -19.407
-2 | -0.071 | 0.00656 | 0.003 | -10.811
-1.5 | -0.012 | 0.00644 | 0.002 | -1.913
-1 | 0.047 | 0.00634 | 0.002 | 7.429
-0.5 | 0.107 | 0.0063 | 0.002 | 16.987
0 | 0.167 | 0.00629 | 0.001 | 26.57
0.5 | 0.227 | 0.00625 | 0.001 | 36.352
1 | 0.287 | 0.00458 | 0 | 62.603
1.5 | 0.347 | 0.00454 | 0 | 76.319
2 | 0.406 | 0.00459 | -0.001 | 88.416
2.5 | 0.466 | 0.00464 | -0.001 | 100.303
3 | 0.525 | 0.00474 | -0.002 | 110.709
3.5 | 0.584 | 0.00487 | -0.002 | 119.886
4 | 0.643 | 0.00496 | -0.003 | 129.598
4.5 | 0.702 | 0.00516 | -0.003 | 135.959
5 | 0.761 | 0.00527 | -0.004 | 144.511
5.5 | 0.82 | 0.00456 | -0.004 | 179.552
6 | 0.877 | 0.00474 | -0.005 | 185.207
6.5 | 0.935 | 0.00489 | -0.005 | 191.321
7 | 0.992 | 0.00504 | -0.006 | 196.761
7.5 | 1.049 | 0.00523 | -0.006 | 200.402
8 | 1.104 | 0.00559 | -0.007 | 197.477
8.5 | 1.159 | 0.00537 | -0.008 | 215.702
9 | 1.211 | 0.00865 | -0.008 | 140.026
9.5 | 1.262 | 0.00943 | -0.009 | 133.85
10 | 1.305 | 0.01027 | -0.009 | 127.105
10.5 | 1.339 | 0.01135 | -0.01 | 117.905
11 | 1.361 | 0.01313 | -0.01 | 103.671
11.5 | 1.385 | 0.01481 | -0.011 | 93.46
12 | 1.403 | 0.01695 | -0.011 | 82.774
12.5 | 1.409 | 0.02131 | -0.012 | 66.105
13 | 1.421 | 0.02354 | -0.012 | 60.385
13.5 | 1.428 | 0.02614 | -0.013 | 54.626
14 | 1.43 | 0.02882 | -0.014 | 49.637
14.5 | 1.427 | 0.032 | -0.014 | 44.587
15 | 1.419 | 0.03526 | -0.015 | 40.236
15.5 | 1.407 | 0.03822 | -0.015 | 36.823
16 | 1.39 | 0.04186 | -0.016 | 33.207
16.5 | 1.369 | 0.04576 | -0.016 | 29.915
17 | 1.344 | 0.04972 | -0.017 | 27.029
17.5 | 1.315 | 0.05436 | -0.017 | 24.189
18 | 1.284 | 0.05885 | -0.018 | 21.812
18.5 | 1.248 | 0.06472 | -0.018 | 19.288
19 | 1.212 | 0.07023 | -0.019 | 17.259

## 98. Re 8M Mach 0.00 (2)
BIGFOIL.COM POLAR EXPORT
e637
EPPLER 637 |  |  |  | Cl Max: | 1.6425 | at alpha= | 16.5 | deg
XFOIL ncrit=9 |  |  |  | L/D Max: | 176.97 | at alpha= | 7.5 | deg
Re: | 8000000 |  |  | Cd Min: | 0.08505 | at alpha= | 20 | deg
Mach: | 0 |  |  | Cl=0 at alpha= | -1.6804 | deg
|  |  |  | @ Cl=0.1, Cd= | 0.006355
|  |  |  | @ Cl=0.4, Cd= | 0.0048612
|  |  |  | @ Cl=0.6, Cd= | 0.0042649
alpha (deg) | Cl | Cd | Cm | Cl/Cd
-11.5 | -0.9648 | 0.023 | -0.031 | -41.9478
-11 | -0.9462 | 0.01879 | -0.0261 | -50.3566
-10.5 | -0.9114 | 0.01645 | -0.0228 | -55.4043
-10 | -0.8703 | 0.01476 | -0.0204 | -58.9634
-9.5 | -0.8262 | 0.01334 | -0.0183 | -61.934
-9 | -0.7783 | 0.01237 | -0.0167 | -62.9184
-8.5 | -0.7298 | 0.01144 | -0.0151 | -63.7937
-8 | -0.6795 | 0.01068 | -0.0139 | -63.6236
-7.5 | -0.6283 | 0.01003 | -0.0127 | -62.6421
-7 | -0.5772 | 0.00934 | -0.0116 | -61.7987
-6.5 | -0.5249 | 0.00881 | -0.0105 | -59.58
-6 | -0.472 | 0.00838 | -0.0097 | -56.3246
-5.5 | -0.4186 | 0.00803 | -0.0089 | -52.1295
-5 | -0.3649 | 0.0077 | -0.0081 | -47.3896
-4.5 | -0.3104 | 0.00747 | -0.0076 | -41.5529
-4 | -0.2559 | 0.00723 | -0.007 | -35.3942
-3.5 | -0.2009 | 0.00708 | -0.0066 | -28.3757
-3 | -0.1452 | 0.00697 | -0.0063 | -20.8321
-2.5 | -0.0906 | 0.00675 | -0.0057 | -13.4222
-2 | -0.0356 | 0.0066 | -0.0053 | -5.3939
-1.5 | 0.0201 | 0.00648 | -0.005 | 3.1019
-1 | 0.0756 | 0.00639 | -0.0047 | 11.831
0 | 0.1872 | 0.00623 | -0.0043 | 30.0482
0.5 | 0.2431 | 0.00616 | -0.0042 | 39.4643
1 | 0.2977 | 0.00599 | -0.0038 | 49.6995
1.5 | 0.3514 | 0.0058 | -0.0033 | 60.5862
2 | 0.3962 | 0.00496 | -0.0012 | 79.879
2.5 | 0.4316 | 0.00404 | 0.0031 | 106.8317
3 | 0.4822 | 0.00399 | 0.0045 | 120.8521
3.5 | 0.5371 | 0.00409 | 0.0049 | 131.3203
4 | 0.5922 | 0.00425 | 0.0051 | 139.3412
4.5 | 0.6496 | 0.00436 | 0.0047 | 148.9908
5 | 0.7057 | 0.00456 | 0.0045 | 154.7588
5.5 | 0.7617 | 0.00471 | 0.0043 | 161.7197
6 | 0.8151 | 0.0049 | 0.0047 | 166.3469
6.5 | 0.8737 | 0.00511 | 0.0038 | 170.9785
7 | 0.9329 | 0.00531 | 0.0027 | 175.6874
7.5 | 0.9928 | 0.00561 | 0.0013 | 176.9697
8 | 1.0527 | 0.00595 | -0.0001 | 176.9244
8.5 | 1.11 | 0.00646 | -0.0012 | 171.8266
9 | 1.1637 | 0.00721 | -0.0017 | 161.4008
9.5 | 1.2149 | 0.00793 | -0.0017 | 153.203
10 | 1.26 | 0.00873 | -0.0004 | 144.3299
10.5 | 1.3145 | 0.00957 | -0.0015 | 137.3563
11 | 1.368 | 0.01042 | -0.0024 | 131.286
11.5 | 1.4197 | 0.0113 | -0.003 | 125.6372
12 | 1.4682 | 0.01237 | -0.0033 | 118.6904
12.5 | 1.5137 | 0.01353 | -0.0032 | 111.8773
13 | 1.5599 | 0.0145 | -0.0032 | 107.5793
13.5 | 1.6059 | 0.01551 | -0.0034 | 103.5397
14 | 1.6049 | 0.01637 | 0.0058 | 98.0391
14.5 | 1.6088 | 0.01775 | 0.0125 | 90.6366
15 | 1.6159 | 0.02005 | 0.0162 | 80.5935
15.5 | 1.6284 | 0.02298 | 0.0175 | 70.8616
16 | 1.6379 | 0.02679 | 0.0177 | 61.1385
16.5 | 1.6425 | 0.03138 | 0.0173 | 52.3423
17 | 1.6385 | 0.03697 | 0.0167 | 44.3197
17.5 | 1.6233 | 0.04386 | 0.0158 | 37.0109
18 | 1.6005 | 0.05183 | 0.0144 | 30.8798
18.5 | 1.5848 | 0.05933 | 0.0127 | 26.7116
19 | 1.5615 | 0.06807 | 0.0104 | 22.9396
19.5 | 1.5444 | 0.07619 | 0.0081 | 20.2704
20 | 1.5233 | 0.08505 | 0.0054 | 17.9106

## 99. Re 8M Mach 0.10 (1)
BIGFOIL.COM POLAR EXPORT
e637
EPPLER 637 |  |  |  | Cl Max: | 1.423 | at alpha= | 13.5 | deg
JavaFoil+Calcfoil stall+Eppler ext transition |  |  |  | L/D Max: | 214.192 | at alpha= | 8.5 | deg
Re: | 8000000 |  |  | Cd Min: | 0.00456 | at alpha= | 1.5 | deg
Mach: | 0.1 |  |  | Cl=0 at alpha= | -1.3983 | deg
|  |  |  | @ Cl=0.1, Cd= | 0.0062905
|  |  |  | @ Cl=0.4, Cd= | 0.0045773
|  |  |  | @ Cl=0.6, Cd= | 0.0049298
alpha (deg) | Cl | Cd | Cm | Cl/Cd
-11.5 | -0.435 | 0.06882 | 0.004 | -6.327
-11 | -0.446 | 0.06501 | 0.004 | -6.854
-10.5 | -0.454 | 0.06114 | 0.004 | -7.423
-10 | -0.459 | 0.05789 | 0.004 | -7.932
-9.5 | -0.462 | 0.05444 | 0.004 | -8.488
-9 | -0.462 | 0.05077 | 0.004 | -9.098
-8.5 | -0.457 | 0.049 | 0.004 | -9.317
-8 | -0.449 | 0.04605 | 0.004 | -9.743
-7.5 | -0.436 | 0.04349 | 0.004 | -10.034
-7 | -0.42 | 0.04074 | 0.004 | -10.32
-6.5 | -0.489 | 0.00636 | 0.006 | -76.904
-6 | -0.459 | 0.00636 | 0.005 | -72.174
-5.5 | -0.423 | 0.00744 | 0.005 | -56.907
-5 | -0.383 | 0.00725 | 0.005 | -52.786
-4.5 | -0.338 | 0.00715 | 0.005 | -47.337
-4 | -0.29 | 0.00695 | 0.004 | -41.791
-3.5 | -0.239 | 0.00685 | 0.004 | -34.875
-3 | -0.185 | 0.00675 | 0.004 | -27.397
-2.5 | -0.129 | 0.00666 | 0.003 | -19.363
-2 | -0.071 | 0.00655 | 0.003 | -10.884
-1.5 | -0.012 | 0.00642 | 0.002 | -1.925
-1 | 0.047 | 0.00636 | 0.002 | 7.439
-0.5 | 0.108 | 0.00628 | 0.002 | 17.124
0 | 0.168 | 0.00628 | 0.001 | 26.776
0.5 | 0.228 | 0.00623 | 0.001 | 36.64
1 | 0.288 | 0.0046 | 0 | 62.673
1.5 | 0.348 | 0.00456 | 0 | 76.34
2 | 0.408 | 0.00458 | -0.001 | 89.079
2.5 | 0.468 | 0.00467 | -0.001 | 100.117
3 | 0.528 | 0.00476 | -0.002 | 110.781
3.5 | 0.587 | 0.00491 | -0.002 | 119.514
4 | 0.646 | 0.005 | -0.003 | 129.311
4.5 | 0.706 | 0.00516 | -0.003 | 136.692
5 | 0.765 | 0.0053 | -0.004 | 144.268
5.5 | 0.823 | 0.0046 | -0.004 | 178.751
6 | 0.881 | 0.00472 | -0.005 | 186.627
6.5 | 0.939 | 0.00487 | -0.005 | 192.758
7 | 0.997 | 0.00503 | -0.006 | 198.13
7.5 | 1.054 | 0.00528 | -0.006 | 199.538
8 | 1.11 | 0.00559 | -0.007 | 198.696
8.5 | 1.164 | 0.00543 | -0.008 | 214.192
9 | 1.217 | 0.00876 | -0.008 | 138.947
9.5 | 1.267 | 0.00954 | -0.009 | 132.742
10 | 1.31 | 0.01037 | -0.009 | 126.262
10.5 | 1.34 | 0.01165 | -0.01 | 115.078
11 | 1.362 | 0.01356 | -0.01 | 100.481
11.5 | 1.386 | 0.01519 | -0.011 | 91.258
12 | 1.403 | 0.0174 | -0.011 | 80.614
12.5 | 1.408 | 0.02195 | -0.012 | 64.138
13 | 1.418 | 0.02426 | -0.012 | 58.477
13.5 | 1.423 | 0.02689 | -0.013 | 52.935
14 | 1.423 | 0.02989 | -0.014 | 47.591
14.5 | 1.416 | 0.03308 | -0.014 | 42.811
15 | 1.406 | 0.03628 | -0.015 | 38.749
15.5 | 1.391 | 0.03938 | -0.015 | 35.312
16 | 1.369 | 0.04315 | -0.016 | 31.741
16.5 | 1.344 | 0.04719 | -0.016 | 28.474
17 | 1.314 | 0.05168 | -0.017 | 25.423
17.5 | 1.281 | 0.05619 | -0.017 | 22.796
18 | 1.244 | 0.06123 | -0.018 | 20.319
18.5 | 1.204 | 0.06724 | -0.018 | 17.912

## 100. Re 8M Mach 0.10 (2)
BIGFOIL.COM POLAR EXPORT
e637
EPPLER 637 |  |  |  | Cl Max: | 1.6317 | at alpha= | 16 | deg
XFOIL ncrit=9 |  |  |  | L/D Max: | 177.588 | at alpha= | 8 | deg
Re: | 8000000 |  |  | Cd Min: | 0.09012 | at alpha= | 20 | deg
Mach: | 0.1 |  |  | Cl=0 at alpha= | -1.683 | deg
|  |  |  | @ Cl=0.1, Cd= | 0.0063623
|  |  |  | @ Cl=0.4, Cd= | 0.0049292
|  |  |  | @ Cl=0.6, Cd= | 0.0042685
alpha (deg) | Cl | Cd | Cm | Cl/Cd
-10.5 | -0.8891 | 0.02094 | -0.0284 | -42.4594
-10 | -0.8627 | 0.01721 | -0.0241 | -50.1278
-9.5 | -0.8242 | 0.01492 | -0.0211 | -55.2413
-9 | -0.7786 | 0.01353 | -0.0189 | -57.5462
-8.5 | -0.7316 | 0.01228 | -0.017 | -59.5765
-8 | -0.6819 | 0.01132 | -0.0154 | -60.2385
-7.5 | -0.6308 | 0.01053 | -0.0141 | -59.905
-7 | -0.5799 | 0.00969 | -0.0126 | -59.8452
-6.5 | -0.5276 | 0.00906 | -0.0115 | -58.234
-6 | -0.4744 | 0.00857 | -0.0104 | -55.3559
-5.5 | -0.4208 | 0.00816 | -0.0095 | -51.5686
-5 | -0.3668 | 0.00779 | -0.0087 | -47.086
-4.5 | -0.312 | 0.00754 | -0.008 | -41.3793
-4 | -0.2572 | 0.00728 | -0.0073 | -35.3297
-3.5 | -0.2019 | 0.00709 | -0.0068 | -28.4767
-3 | -0.146 | 0.00699 | -0.0064 | -20.887
-2.5 | -0.0907 | 0.00678 | -0.0059 | -13.3776
-2 | -0.0355 | 0.00661 | -0.0054 | -5.3707
-1.5 | 0.0205 | 0.00649 | -0.0051 | 3.1587
-1 | 0.0764 | 0.0064 | -0.0048 | 11.9375
-0.5 | 0.1327 | 0.00631 | -0.0046 | 21.0301
0 | 0.1887 | 0.00624 | -0.0044 | 30.2404
0.5 | 0.2449 | 0.00616 | -0.0042 | 39.7565
1 | 0.2998 | 0.006 | -0.0038 | 49.9667
1.5 | 0.3539 | 0.00581 | -0.0033 | 60.9122
2 | 0.3988 | 0.00496 | -0.0012 | 80.4032
2.5 | 0.4343 | 0.00405 | 0.0032 | 107.2346
3 | 0.4853 | 0.00399 | 0.0046 | 121.6291
3.5 | 0.5405 | 0.00411 | 0.005 | 131.5085
4 | 0.5959 | 0.00426 | 0.0052 | 139.8826
4.5 | 0.6538 | 0.00438 | 0.0048 | 149.2694
5 | 0.7104 | 0.00457 | 0.0046 | 155.4486
5.5 | 0.7668 | 0.00473 | 0.0045 | 162.1142
6 | 0.8207 | 0.00491 | 0.0049 | 167.1487
6.5 | 0.8796 | 0.00512 | 0.004 | 171.7969
7 | 0.9393 | 0.00534 | 0.0029 | 175.8989
7.5 | 0.9998 | 0.00564 | 0.0016 | 177.2695
8 | 1.0602 | 0.00597 | 0.0001 | 177.5879
8.5 | 1.118 | 0.00649 | -0.0009 | 172.265
9 | 1.1722 | 0.00726 | -0.0014 | 161.4601
9.5 | 1.2233 | 0.00802 | -0.0012 | 152.5312
10 | 1.2691 | 0.00883 | 0 | 143.7259
10.5 | 1.3242 | 0.00967 | -0.001 | 136.939
11 | 1.378 | 0.01054 | -0.0018 | 130.74
11.5 | 1.4299 | 0.01146 | -0.0023 | 124.7731
12 | 1.4776 | 0.01265 | -0.0024 | 116.8063
12.5 | 1.5231 | 0.01383 | -0.0022 | 110.1302
13 | 1.5698 | 0.01485 | -0.0021 | 105.7104
13.5 | 1.6061 | 0.01584 | -0.0001 | 101.3952
14 | 1.6008 | 0.01685 | 0.0095 | 95.003
14.5 | 1.6055 | 0.01862 | 0.0151 | 86.2245
15 | 1.6142 | 0.02133 | 0.0178 | 75.6774
15.5 | 1.6255 | 0.02476 | 0.0185 | 65.6502
16 | 1.6317 | 0.02914 | 0.0184 | 55.9952
16.5 | 1.6314 | 0.03437 | 0.0179 | 47.4658
17 | 1.622 | 0.04062 | 0.0172 | 39.9311
17.5 | 1.602 | 0.04809 | 0.0161 | 33.3125
18 | 1.5768 | 0.05662 | 0.0143 | 27.8488
18.5 | 1.5603 | 0.0644 | 0.0124 | 24.2283
19 | 1.5373 | 0.07329 | 0.01 | 20.9756
19.5 | 1.5227 | 0.08116 | 0.0077 | 18.7617
20 | 1.5018 | 0.09012 | 0.0048 | 16.6644

## 101. Re 8M Mach 0.25 (1)
BIGFOIL.COM POLAR EXPORT
e637
EPPLER 637 |  |  |  | Cl Max: | 1.395 | at alpha= | 12.5 | deg
JavaFoil+Calcfoil stall+Eppler ext transition |  |  |  | L/D Max: | 216.783 | at alpha= | 8 | deg
Re: | 8000000 |  |  | Cd Min: | 0.00442 | at alpha= | 4.5 | deg
Mach: | 0.25 |  |  | Cl=0 at alpha= | -1.3952 | deg
|  |  |  | @ Cl=0.1, Cd= | 0.0063315
|  |  |  | @ Cl=0.4, Cd= | 0.0046207
|  |  |  | @ Cl=0.6, Cd= | 0.0049531
alpha (deg) | Cl | Cd | Cm | Cl/Cd
-10.5 | -0.258 | 0.0646 | 0.004 | -3.991
-10 | -0.293 | 0.0609 | 0.004 | -4.819
-9.5 | -0.324 | 0.05711 | 0.004 | -5.67
-9 | -0.349 | 0.05352 | 0.004 | -6.514
-8.5 | -0.367 | 0.0512 | 0.004 | -7.162
-8 | -0.379 | 0.04791 | 0.004 | -7.915
-7.5 | -0.385 | 0.04502 | 0.004 | -8.543
-7 | -0.383 | 0.04216 | 0.003 | -9.088
-6.5 | -0.374 | 0.03973 | 0.003 | -9.424
-6 | -0.359 | 0.03742 | 0.003 | -9.594
-5.5 | -0.414 | 0.00626 | 0.005 | -66.104
-5 | -0.38 | 0.00738 | 0.005 | -51.453
-4.5 | -0.339 | 0.00726 | 0.005 | -46.696
-4 | -0.293 | 0.00708 | 0.004 | -41.407
-3.5 | -0.243 | 0.00692 | 0.004 | -35.029
-3 | -0.189 | 0.00682 | 0.004 | -27.656
-2.5 | -0.132 | 0.0067 | 0.003 | -19.661
-2 | -0.073 | 0.00656 | 0.003 | -11.126
-1.5 | -0.013 | 0.00645 | 0.003 | -1.967
-1 | 0.049 | 0.00639 | 0.002 | 7.603
-0.5 | 0.11 | 0.00632 | 0.002 | 17.466
0 | 0.173 | 0.0063 | 0.001 | 27.418
0.5 | 0.234 | 0.00627 | 0.001 | 37.387
1 | 0.296 | 0.0046 | 0 | 64.429
1.5 | 0.358 | 0.0046 | 0 | 77.755
2 | 0.419 | 0.00463 | -0.001 | 90.61
2.5 | 0.481 | 0.00471 | -0.001 | 102.031
3 | 0.542 | 0.00482 | -0.002 | 112.456
3.5 | 0.603 | 0.00496 | -0.002 | 121.625
4 | 0.664 | 0.0051 | -0.003 | 130.062
4.5 | 0.725 | 0.00442 | -0.003 | 164.077
5 | 0.785 | 0.00449 | -0.004 | 174.728
5.5 | 0.845 | 0.00467 | -0.004 | 181.034
6 | 0.905 | 0.00484 | -0.005 | 186.929
6.5 | 0.964 | 0.005 | -0.005 | 192.62
7 | 1.023 | 0.00516 | -0.006 | 198.342
7.5 | 1.081 | 0.00544 | -0.007 | 198.691
8 | 1.137 | 0.00525 | -0.007 | 216.783
8.5 | 1.192 | 0.0084 | -0.008 | 141.949
9 | 1.245 | 0.00932 | -0.008 | 133.569
9.5 | 1.293 | 0.01027 | -0.009 | 125.903
10 | 1.326 | 0.01155 | -0.01 | 114.758
10.5 | 1.35 | 0.01352 | -0.01 | 99.859
11 | 1.37 | 0.01571 | -0.011 | 87.234
11.5 | 1.387 | 0.01811 | -0.011 | 76.568
12 | 1.387 | 0.02366 | -0.012 | 58.605
12.5 | 1.395 | 0.02551 | -0.012 | 54.664
13 | 1.393 | 0.02839 | -0.013 | 49.062
13.5 | 1.382 | 0.03158 | -0.013 | 43.76
14 | 1.363 | 0.03505 | -0.014 | 38.882
14.5 | 1.334 | 0.03912 | -0.014 | 34.1
15 | 1.297 | 0.04319 | -0.015 | 30.023
15.5 | 1.251 | 0.04764 | -0.015 | 26.254
16 | 1.196 | 0.05223 | -0.016 | 22.905
16.5 | 1.134 | 0.05741 | -0.016 | 19.756
17 | 1.064 | 0.06341 | -0.017 | 16.78
17.5 | 0.988 | 0.07013 | -0.017 | 14.084

## 102. Re 8M Mach 0.25 (2)
BIGFOIL.COM POLAR EXPORT
e637
EPPLER 637 |  |  |  | Cl Max: | 1.5891 | at alpha= | 14.5 | deg
XFOIL ncrit=9 |  |  |  | L/D Max: | 179.821 | at alpha= | 8 | deg
Re: | 8000000 |  |  | Cd Min: | 0.12242 | at alpha= | -11.5 | deg
Mach: | 0.25 |  |  | Cl=0 at alpha= | -1.6998 | deg
|  |  |  | @ Cl=0.1, Cd= | 0.0064105
|  |  |  | @ Cl=0.4, Cd= | 0.0050993
|  |  |  | @ Cl=0.6, Cd= | 0.0042813
alpha (deg) | Cl | Cd | Cm | Cl/Cd
-11.5 | -0.3559 | 0.12242 | -0.0147 | -2.9072
-11 | -0.3451 | 0.11513 | -0.0178 | -2.9975
-10.5 | -0.3342 | 0.10811 | -0.0209 | -3.0913
-10 | -0.3324 | 0.09962 | -0.0246 | -3.3367
-9.5 | -0.3327 | 0.09121 | -0.0282 | -3.6476
-9 | -0.3288 | 0.08412 | -0.0314 | -3.9087
-8.5 | -0.3375 | 0.07556 | -0.0355 | -4.4666
-8 | -0.3697 | 0.06658 | -0.041 | -5.5527
-6.5 | -0.5223 | 0.01426 | -0.0198 | -36.6269
-6 | -0.477 | 0.01171 | -0.0167 | -40.7344
-5.5 | -0.4268 | 0.00997 | -0.0143 | -42.8084
-5 | -0.3741 | 0.00883 | -0.0124 | -42.3669
-4.5 | -0.3193 | 0.00815 | -0.0108 | -39.1779
-4 | -0.2629 | 0.00773 | -0.0096 | -34.0103
-3.5 | -0.2067 | 0.00731 | -0.0085 | -28.2763
-3 | -0.1495 | 0.00708 | -0.0077 | -21.1158
-2.5 | -0.0915 | 0.00693 | -0.0071 | -13.2035
-2 | -0.0347 | 0.00668 | -0.0063 | -5.1946
-1.5 | 0.0231 | 0.00656 | -0.0058 | 3.5213
-1 | 0.081 | 0.00644 | -0.0053 | 12.5776
-0.5 | 0.139 | 0.00635 | -0.005 | 21.8898
0 | 0.1969 | 0.00628 | -0.0047 | 31.3535
0.5 | 0.2552 | 0.0062 | -0.0045 | 41.1613
1 | 0.3117 | 0.00606 | -0.004 | 51.4356
2 | 0.4128 | 0.00496 | -0.0009 | 83.2258
2.5 | 0.449 | 0.0041 | 0.0038 | 109.5122
3 | 0.5024 | 0.00403 | 0.0051 | 124.665
3.5 | 0.5595 | 0.00419 | 0.0056 | 133.5322
4 | 0.6172 | 0.00432 | 0.0058 | 142.8704
4.5 | 0.6774 | 0.00446 | 0.0055 | 151.8834
5 | 0.7366 | 0.00463 | 0.0053 | 159.0929
5.5 | 0.7951 | 0.00484 | 0.0053 | 164.2769
6 | 0.8517 | 0.00501 | 0.0057 | 170
6.5 | 0.9128 | 0.00522 | 0.0051 | 174.8659
7 | 0.9751 | 0.00549 | 0.0041 | 177.6138
7.5 | 1.0388 | 0.00579 | 0.0028 | 179.4128
8 | 1.1023 | 0.00613 | 0.0016 | 179.8206
8.5 | 1.1628 | 0.00671 | 0.0008 | 173.2936
9 | 1.2191 | 0.00755 | 0.0007 | 161.4702
9.5 | 1.2698 | 0.00845 | 0.0017 | 150.2722
10 | 1.3209 | 0.0093 | 0.0027 | 142.0323
10.5 | 1.377 | 0.0104 | 0.0022 | 132.4038
11 | 1.4319 | 0.01144 | 0.002 | 125.1661
11.5 | 1.4828 | 0.0127 | 0.0022 | 116.7559
12 | 1.5271 | 0.01431 | 0.0032 | 106.7156
12.5 | 1.5726 | 0.01557 | 0.0041 | 101.0019
13 | 1.5769 | 0.01673 | 0.0124 | 94.2558
13.5 | 1.5795 | 0.01883 | 0.0184 | 83.8821
14 | 1.5841 | 0.02221 | 0.0212 | 71.3237
14.5 | 1.5891 | 0.02664 | 0.0219 | 59.6509
15 | 1.5882 | 0.03206 | 0.0219 | 49.5384
15.5 | 1.5787 | 0.03842 | 0.0215 | 41.0906
16 | 1.5593 | 0.04585 | 0.0207 | 34.0087
16.5 | 1.5399 | 0.0535 | 0.0195 | 28.7832
17 | 1.5188 | 0.06172 | 0.0178 | 24.6079
17.5 | 1.4952 | 0.0705 | 0.0156 | 21.2085
18 | 1.4697 | 0.07981 | 0.013 | 18.415
18.5 | 1.4547 | 0.08804 | 0.0105 | 16.5232
19 | 1.4325 | 0.09743 | 0.0073 | 14.7029
19.5 | 1.4168 | 0.10614 | 0.0042 | 13.3484

## 103. Re 8M Mach 0.50 (1)
BIGFOIL.COM POLAR EXPORT
e637
EPPLER 637 |  |  |  | Cl Max: | 1.353 | at alpha= | 10 | deg
JavaFoil+Calcfoil stall+Eppler ext transition |  |  |  | L/D Max: | 207.013 | at alpha= | 6 | deg
Re: | 8000000 |  |  | Cd Min: | 0.00408 | at alpha= | 1.5 | deg
Mach: | 0.5 |  |  | Cl=0 at alpha= | -1.3971 | deg
|  |  |  | @ Cl=0.1, Cd= | 0.0065467
|  |  |  | @ Cl=0.4, Cd= | 0.0040804
|  |  |  | @ Cl=0.6, Cd= | 0.0043424
alpha (deg) | Cl | Cd | Cm | Cl/Cd
-20 | -1.015 | 0.15034 | 0.005 | -6.753
-19.5 | -0.987 | 0.14733 | 0.005 | -6.701
-19 | -0.959 | 0.14331 | 0.005 | -6.69
-18.5 | -0.932 | 0.1396 | 0.005 | -6.677
-18 | -0.906 | 0.13274 | 0.005 | -6.823
-17.5 | -0.879 | 0.12894 | 0.005 | -6.818
-17 | -0.852 | 0.12604 | 0.005 | -6.764
-16.5 | -0.827 | 0.12656 | 0.005 | -6.531
-16 | -0.8 | 0.1193 | 0.005 | -6.707
-15.5 | -0.773 | 0.11279 | 0.005 | -6.855
-15 | -0.746 | 0.10686 | 0.005 | -6.983
-14.5 | -0.718 | 0.10191 | 0.005 | -7.049
-14 | -0.69 | 0.09875 | 0.005 | -6.987
-13.5 | -0.662 | 0.09484 | 0.005 | -6.983
-13 | -0.635 | 0.09085 | 0.005 | -6.992
-12.5 | -0.608 | 0.08836 | 0.005 | -6.882
-12 | -0.581 | 0.08472 | 0.005 | -6.858
-11.5 | -0.554 | 0.08001 | 0.005 | -6.924
-11 | -0.527 | 0.08014 | 0.004 | -6.576
-10.5 | -0.5 | 0.0754 | 0.004 | -6.625
-10 | -0.472 | 0.06975 | 0.004 | -6.769
-9.5 | -0.445 | 0.0645 | 0.004 | -6.901
-9 | -0.418 | 0.0582 | 0.004 | -7.186
-8.5 | -0.391 | 0.0536 | 0.004 | -7.295
-8 | -0.365 | 0.04959 | 0.004 | -7.354
-7.5 | -0.338 | 0.04593 | 0.004 | -7.355
-7 | -0.311 | 0.04235 | 0.004 | -7.343
-6.5 | -0.28 | 0.05193 | 0.003 | -5.394
-6 | -0.253 | 0.04496 | 0.003 | -5.621
-5.5 | -0.225 | 0.04095 | 0.003 | -5.506
-5 | -0.199 | 0.03704 | 0.003 | -5.365
-4.5 | -0.172 | 0.03403 | 0.003 | -5.052
-4 | -0.178 | 0.00619 | 0.005 | -28.742
-3.5 | -0.218 | 0.00606 | 0.004 | -36.019
-3 | -0.155 | 0.03296 | 0.002 | -4.691
-2.5 | -0.141 | 0.00594 | 0.004 | -23.724
-2 | -0.08 | 0.0068 | 0.003 | -11.722
-1.5 | -0.014 | 0.00667 | 0.003 | -2.1
-1 | 0.054 | 0.0066 | 0.002 | 8.179
-0.5 | 0.123 | 0.00652 | 0.002 | 18.879
0 | 0.193 | 0.00647 | 0.001 | 29.798
0.5 | 0.262 | 0.00648 | 0.001 | 40.408
1 | 0.331 | 0.00471 | 0 | 70.208
1.5 | 0.399 | 0.00408 | 0 | 97.861
2 | 0.467 | 0.00411 | -0.001 | 113.84
2.5 | 0.536 | 0.00422 | -0.001 | 126.979
3 | 0.604 | 0.00435 | -0.002 | 138.707
3.5 | 0.671 | 0.00442 | -0.002 | 151.781
4 | 0.739 | 0.00459 | -0.003 | 160.758
4.5 | 0.806 | 0.0047 | -0.004 | 171.596
5 | 0.872 | 0.00491 | -0.004 | 177.511
5.5 | 0.938 | 0.00464 | -0.005 | 202.269
6 | 1.004 | 0.00485 | -0.005 | 207.013
6.5 | 1.068 | 0.00762 | -0.006 | 140.201
7 | 1.132 | 0.00815 | -0.007 | 138.911
7.5 | 1.192 | 0.00895 | -0.007 | 133.075
8 | 1.244 | 0.01015 | -0.008 | 122.524
8.5 | 1.278 | 0.01256 | -0.008 | 101.779
9 | 1.314 | 0.01526 | -0.009 | 86.139
9.5 | 1.344 | 0.01847 | -0.01 | 72.75
10 | 1.353 | 0.0226 | -0.01 | 59.857
10.5 | 1.338 | 0.02659 | -0.011 | 50.319
11 | 1.265 | 0.03505 | -0.011 | 36.081
11.5 | 0.786 | 0.04242 | -0.011 | 18.524
12 | 0.807 | 0.05111 | -0.012 | 15.794
12.5 | 0.833 | 0.05564 | -0.012 | 14.966
13 | 0.854 | 0.065 | -0.013 | 13.136
13.5 | 0.882 | 0.06704 | -0.013 | 13.156
14 | 0.899 | 0.08068 | -0.014 | 11.142
14.5 | 0.935 | 0.07498 | -0.015 | 12.468
15 | 0.958 | 0.08363 | -0.015 | 11.452

## 104. Re 8M Mach 0.50 (2)
BIGFOIL.COM POLAR EXPORT
e637
EPPLER 637 |  |  |  | Cl Max: | 1.5895 | at alpha= | 10.5 | deg
XFOIL ncrit=9 |  |  |  | L/D Max: | 187.202 | at alpha= | 7.5 | deg
Re: | 8000000 |  |  | Cd Min: | 0.09679 | at alpha= | 15.5 | deg
Mach: | 0.5 |  |  | Cl=0 at alpha= | -1.7923 | deg
|  |  |  | @ Cl=0.1, Cd= | 0.0067299
|  |  |  | @ Cl=0.4, Cd= | 0.00621
|  |  |  | @ Cl=0.6, Cd= | 0.0043668
alpha (deg) | Cl | Cd | Cm | Cl/Cd
-8 | -0.2428 | 0.08153 | -0.0351 | -2.978
-7.5 | -0.2415 | 0.07376 | -0.0387 | -3.2741
-7 | -0.2445 | 0.0661 | -0.043 | -3.6989
-6.5 | -0.2578 | 0.05938 | -0.0468 | -4.3415
-6 | -0.2753 | 0.05209 | -0.0459 | -5.2851
-5.5 | -0.2749 | 0.04438 | -0.0448 | -6.1942
-5 | -0.2627 | 0.03712 | -0.0418 | -7.077
-4.5 | -0.2421 | 0.0303 | -0.0372 | -7.9901
-4 | -0.2048 | 0.02565 | -0.033 | -7.9844
-3.5 | -0.1708 | 0.01981 | -0.0269 | -8.6219
-3 | -0.1354 | 0.01326 | -0.0199 | -10.2112
-2.5 | -0.0859 | 0.00871 | -0.0148 | -9.8622
-2 | -0.0265 | 0.00742 | -0.0116 | -3.5714
-1.5 | 0.0373 | 0.00693 | -0.0095 | 5.3824
-1 | 0.1031 | 0.00672 | -0.0081 | 15.3423
-0.5 | 0.1694 | 0.00655 | -0.007 | 25.8626
0 | 0.2357 | 0.00648 | -0.0062 | 36.3735
0.5 | 0.3023 | 0.00639 | -0.0055 | 47.3083
1 | 0.368 | 0.00629 | -0.0048 | 58.5056
1.5 | 0.432 | 0.00613 | -0.0038 | 70.4731
2 | 0.4766 | 0.00498 | 0.0006 | 95.7028
2.5 | 0.5171 | 0.00428 | 0.0066 | 120.8178
3 | 0.5801 | 0.00432 | 0.0081 | 134.2824
3.5 | 0.6481 | 0.00448 | 0.0085 | 144.6652
4 | 0.7147 | 0.00467 | 0.0093 | 153.0407
5 | 0.8558 | 0.00507 | 0.0095 | 168.7968
5.5 | 0.9275 | 0.00528 | 0.0096 | 175.6629
6 | 0.9948 | 0.00554 | 0.0109 | 179.5668
6.5 | 1.0674 | 0.00584 | 0.0112 | 182.774
7 | 1.1449 | 0.00616 | 0.0108 | 185.8604
7.5 | 1.2243 | 0.00654 | 0.0103 | 187.2018
8 | 1.3017 | 0.0071 | 0.0103 | 183.338
8.5 | 1.3738 | 0.00798 | 0.0113 | 172.1554
9 | 1.4299 | 0.00936 | 0.0147 | 152.7671
9.5 | 1.4918 | 0.01073 | 0.0171 | 139.0308
10.5 | 1.5895 | 0.01508 | 0.0227 | 105.4045
11 | 1.5874 | 0.01995 | 0.0256 | 79.5689
12 | 1.498 | 0.03721 | 0.0283 | 40.258
12.5 | 1.4545 | 0.0458 | 0.029 | 31.7576
13 | 1.4111 | 0.0548 | 0.0287 | 25.75
13.5 | 1.3828 | 0.06316 | 0.0278 | 21.8936
14 | 1.3618 | 0.07128 | 0.0266 | 19.1049
14.5 | 1.3429 | 0.07962 | 0.0249 | 16.8664
15 | 1.3255 | 0.08816 | 0.0228 | 15.0352
15.5 | 1.3099 | 0.09679 | 0.0203 | 13.5334

## 105. Re 10M Mach 0.00 (1)
BIGFOIL.COM POLAR EXPORT
e637
EPPLER 637 |  |  |  | Cl Max: | 1.435 | at alpha= | 14 | deg
JavaFoil+Calcfoil stall+Eppler ext transition |  |  |  | L/D Max: | 209.956 | at alpha= | 8.5 | deg
Re: | 10000000 |  |  | Cd Min: | 0.00457 | at alpha= | 2 | deg
Mach: | 0 |  |  | Cl=0 at alpha= | -1.3983 | deg
|  |  |  | @ Cl=0.1, Cd= | 0.006127
|  |  |  | @ Cl=0.4, Cd= | 0.0045852
|  |  |  | @ Cl=0.6, Cd= | 0.0049036
alpha (deg) | Cl | Cd | Cm | Cl/Cd
-12 | -0.455 | 0.06973 | 0.005 | -6.532
-11.5 | -0.464 | 0.06698 | 0.004 | -6.922
-11 | -0.471 | 0.06298 | 0.004 | -7.476
-10.5 | -0.476 | 0.05915 | 0.004 | -8.053
-10 | -0.478 | 0.05639 | 0.004 | -8.482
-9.5 | -0.48 | 0.05156 | 0.004 | -9.314
-9 | -0.478 | 0.04775 | 0.004 | -10.012
-8.5 | -0.469 | 0.04684 | 0.004 | -10.014
-8 | -0.46 | 0.04336 | 0.004 | -10.603
-7.5 | -0.447 | 0.0401 | 0.004 | -11.142
-7 | -0.52 | 0.00634 | 0.006 | -82.006
-6.5 | -0.493 | 0.00629 | 0.006 | -78.435
-6 | -0.461 | 0.0074 | 0.005 | -62.29
-5.5 | -0.424 | 0.00719 | 0.005 | -59.003
-5 | -0.383 | 0.00704 | 0.005 | -54.439
-4.5 | -0.338 | 0.0069 | 0.005 | -49.025
-4 | -0.29 | 0.00676 | 0.004 | -42.818
-3.5 | -0.238 | 0.00664 | 0.004 | -35.869
-3 | -0.184 | 0.00651 | 0.004 | -28.309
-2.5 | -0.128 | 0.00642 | 0.003 | -20.006
-2 | -0.071 | 0.00632 | 0.003 | -11.222
-1.5 | -0.012 | 0.00623 | 0.002 | -1.977
-1 | 0.047 | 0.00618 | 0.002 | 7.619
-0.5 | 0.107 | 0.00612 | 0.002 | 17.477
0 | 0.167 | 0.00608 | 0.001 | 27.492
0.5 | 0.227 | 0.00608 | 0.001 | 37.356
1 | 0.287 | 0.00484 | 0 | 59.315
1.5 | 0.347 | 0.00472 | 0 | 73.468
2 | 0.406 | 0.00457 | -0.001 | 88.942
2.5 | 0.466 | 0.00468 | -0.001 | 99.54
3 | 0.525 | 0.00475 | -0.002 | 110.571
3.5 | 0.584 | 0.00489 | -0.002 | 119.432
4 | 0.643 | 0.00494 | -0.003 | 130.255
4.5 | 0.702 | 0.00505 | -0.003 | 138.934
5 | 0.761 | 0.00523 | -0.004 | 145.381
5.5 | 0.82 | 0.00458 | -0.004 | 178.92
6 | 0.877 | 0.00468 | -0.005 | 187.6
6.5 | 0.935 | 0.00482 | -0.005 | 193.932
7 | 0.992 | 0.00502 | -0.006 | 197.717
7.5 | 1.049 | 0.00528 | -0.006 | 198.609
8 | 1.104 | 0.00563 | -0.007 | 196.235
8.5 | 1.158 | 0.00552 | -0.008 | 209.956
9 | 1.211 | 0.00867 | -0.008 | 139.674
9.5 | 1.262 | 0.00935 | -0.009 | 134.989
10 | 1.305 | 0.01018 | -0.009 | 128.215
10.5 | 1.339 | 0.01137 | -0.01 | 117.794
11 | 1.366 | 0.0126 | -0.01 | 108.368
11.5 | 1.388 | 0.01431 | -0.011 | 97.007
12 | 1.403 | 0.01696 | -0.011 | 82.744
12.5 | 1.414 | 0.02006 | -0.012 | 70.529
13 | 1.426 | 0.02222 | -0.012 | 64.182
13.5 | 1.433 | 0.02462 | -0.013 | 58.214
14 | 1.435 | 0.02721 | -0.014 | 52.733
14.5 | 1.431 | 0.03033 | -0.014 | 47.198
15 | 1.423 | 0.03344 | -0.015 | 42.564
15.5 | 1.411 | 0.0364 | -0.015 | 38.775
16 | 1.395 | 0.03973 | -0.016 | 35.105
16.5 | 1.373 | 0.04358 | -0.016 | 31.5
17 | 1.347 | 0.04763 | -0.017 | 28.29
17.5 | 1.319 | 0.05178 | -0.017 | 25.472
18 | 1.287 | 0.05654 | -0.018 | 22.757
18.5 | 1.252 | 0.06187 | -0.018 | 20.234
19 | 1.215 | 0.06756 | -0.019 | 17.984

## 106. Re 10M Mach 0.00 (2)
BIGFOIL.COM POLAR EXPORT
e637
EPPLER 637 |  |  |  | Cl Max: | 1.6704 | at alpha= | 16.5 | deg
XFOIL ncrit=9 |  |  |  | L/D Max: | 182.141 | at alpha= | 7 | deg
Re: | 10000000 |  |  | Cd Min: | 0.07931 | at alpha= | 20 | deg
Mach: | 0 |  |  | Cl=0 at alpha= | -1.6679 | deg
|  |  |  | @ Cl=0.1, Cd= | 0.0061227
|  |  |  | @ Cl=0.4, Cd= | 0.0052023
|  |  |  | @ Cl=0.6, Cd= | 0.0040448
alpha (deg) | Cl | Cd | Cm | Cl/Cd
-10.5 | -0.8825 | 0.02057 | -0.0266 | -42.9023
-10 | -0.8638 | 0.01583 | -0.0213 | -54.5673
-9.5 | -0.8253 | 0.01364 | -0.0184 | -60.5059
-9 | -0.7792 | 0.01243 | -0.0165 | -62.687
-8.5 | -0.7318 | 0.01129 | -0.0148 | -64.8184
-8 | -0.6822 | 0.01043 | -0.0134 | -65.4075
-7.5 | -0.6314 | 0.0097 | -0.0122 | -65.0928
-7 | -0.5803 | 0.009 | -0.011 | -64.4778
-6.5 | -0.528 | 0.00848 | -0.01 | -62.2642
-6 | -0.4753 | 0.00802 | -0.0091 | -59.2643
-5.5 | -0.4218 | 0.00767 | -0.0083 | -54.9935
-5 | -0.3679 | 0.00734 | -0.0075 | -50.1226
-4.5 | -0.3135 | 0.00709 | -0.0069 | -44.2172
-4 | -0.2587 | 0.0069 | -0.0064 | -37.4928
-3.5 | -0.2033 | 0.00676 | -0.006 | -30.074
-3 | -0.1475 | 0.00666 | -0.0058 | -22.1471
-2.5 | -0.0918 | 0.00657 | -0.0055 | -13.9726
-2 | -0.0368 | 0.00636 | -0.005 | -5.7862
-1.5 | 0.0186 | 0.00626 | -0.0047 | 2.9712
-1 | 0.0746 | 0.00615 | -0.0045 | 12.1301
-0.5 | 0.1304 | 0.00609 | -0.0043 | 21.4122
0 | 0.1866 | 0.00601 | -0.0042 | 31.0483
0.5 | 0.2426 | 0.00596 | -0.0041 | 40.7047
1 | 0.2975 | 0.00583 | -0.0037 | 51.0292
2 | 0.402 | 0.00519 | -0.0023 | 77.4566
2.5 | 0.4422 | 0.00426 | 0.0008 | 103.8028
3 | 0.4864 | 0.00387 | 0.0035 | 125.6848
3.5 | 0.539 | 0.00392 | 0.0044 | 137.5
4 | 0.5949 | 0.00403 | 0.0044 | 147.6179
4.5 | 0.65 | 0.00419 | 0.0045 | 155.1313
5 | 0.7067 | 0.00433 | 0.0042 | 163.2102
5.5 | 0.7618 | 0.00451 | 0.0043 | 168.9135
6 | 0.8164 | 0.00471 | 0.0044 | 173.3333
6.5 | 0.8699 | 0.00489 | 0.0047 | 177.8937
7 | 0.9271 | 0.00509 | 0.004 | 182.1415
7.5 | 0.9836 | 0.00542 | 0.0034 | 181.476
8 | 1.0411 | 0.00578 | 0.0025 | 180.1211
8.5 | 1.0979 | 0.00632 | 0.0015 | 173.7184
9 | 1.1518 | 0.00708 | 0.0009 | 162.6836
9.5 | 1.2037 | 0.00776 | 0.0008 | 155.116
10 | 1.2474 | 0.00852 | 0.0025 | 146.4085
10.5 | 1.3018 | 0.00931 | 0.0015 | 139.8281
11 | 1.3557 | 0.01005 | 0.0006 | 134.8955
11.5 | 1.4077 | 0.01088 | -0.0001 | 129.3842
12 | 1.4556 | 0.012 | -0.0002 | 121.3
12.5 | 1.5034 | 0.01295 | -0.0004 | 116.0927
13 | 1.5511 | 0.01382 | -0.0006 | 112.2359
13.5 | 1.5978 | 0.01474 | -0.0007 | 108.3989
14 | 1.6325 | 0.01576 | 0.0012 | 103.585
14.5 | 1.6349 | 0.01675 | 0.0091 | 97.606
15 | 1.6424 | 0.01838 | 0.0143 | 89.358
15.5 | 1.6543 | 0.0208 | 0.0167 | 79.5337
16 | 1.6655 | 0.0241 | 0.0175 | 69.1079
16.5 | 1.6704 | 0.02849 | 0.0174 | 58.6311
17 | 1.6679 | 0.03384 | 0.0169 | 49.2878
17.5 | 1.6556 | 0.04035 | 0.0161 | 41.031
18 | 1.6396 | 0.04735 | 0.0151 | 34.6272
18.5 | 1.6258 | 0.05443 | 0.0137 | 29.8696
19 | 1.6059 | 0.06256 | 0.0117 | 25.6698
19.5 | 1.5875 | 0.07069 | 0.0095 | 22.4572
20 | 1.5665 | 0.07931 | 0.007 | 19.7516

## 107. Re 10M Mach 0.10 (1)
BIGFOIL.COM POLAR EXPORT
e637
EPPLER 637 |  |  |  | Cl Max: | 1.429 | at alpha= | 13.5 | deg
JavaFoil+Calcfoil stall+Eppler ext transition |  |  |  | L/D Max: | 208.581 | at alpha= | 8.5 | deg
Re: | 10000000 |  |  | Cd Min: | 0.00457 | at alpha= | 5.5 | deg
Mach: | 0.1 |  |  | Cl=0 at alpha= | -1.3983 | deg
|  |  |  | @ Cl=0.1, Cd= | 0.0061179
|  |  |  | @ Cl=0.4, Cd= | 0.0046047
|  |  |  | @ Cl=0.6, Cd= | 0.0048754
alpha (deg) | Cl | Cd | Cm | Cl/Cd
-11.5 | -0.436 | 0.06775 | 0.004 | -6.437
-11 | -0.446 | 0.06377 | 0.004 | -7
-10.5 | -0.455 | 0.05994 | 0.004 | -7.585
-10 | -0.46 | 0.05671 | 0.004 | -8.113
-9.5 | -0.463 | 0.05347 | 0.004 | -8.656
-9 | -0.464 | 0.04864 | 0.004 | -9.548
-8.5 | -0.458 | 0.04763 | 0.004 | -9.617
-8 | -0.451 | 0.04406 | 0.004 | -10.237
-7.5 | -0.439 | 0.04118 | 0.004 | -10.671
-7 | -0.427 | 0.0364 | 0.004 | -11.724
-6.5 | -0.49 | 0.00627 | 0.006 | -78.056
-6 | -0.459 | 0.00743 | 0.005 | -61.811
-5.5 | -0.423 | 0.00723 | 0.005 | -58.544
-5 | -0.383 | 0.00709 | 0.005 | -53.989
-4.5 | -0.338 | 0.00693 | 0.005 | -48.846
-4 | -0.29 | 0.00679 | 0.004 | -42.756
-3.5 | -0.239 | 0.00663 | 0.004 | -36.027
-3 | -0.185 | 0.00653 | 0.004 | -28.311
-2.5 | -0.129 | 0.00643 | 0.003 | -20.052
-2 | -0.071 | 0.00636 | 0.003 | -11.198
-1.5 | -0.012 | 0.00624 | 0.002 | -1.983
-1 | 0.047 | 0.00617 | 0.002 | 7.674
-0.5 | 0.108 | 0.00611 | 0.002 | 17.598
0 | 0.168 | 0.00612 | 0.001 | 27.453
0.5 | 0.228 | 0.00612 | 0.001 | 37.316
1 | 0.288 | 0.00486 | 0 | 59.262
1.5 | 0.348 | 0.0047 | 0 | 74.053
2 | 0.408 | 0.00459 | -0.001 | 88.83
2.5 | 0.468 | 0.00468 | -0.001 | 100.061
3 | 0.528 | 0.00474 | -0.002 | 111.384
3.5 | 0.587 | 0.00486 | -0.002 | 120.681
4 | 0.646 | 0.00493 | -0.003 | 131.2
4.5 | 0.706 | 0.00509 | -0.003 | 138.696
5 | 0.765 | 0.00527 | -0.004 | 145.007
5.5 | 0.824 | 0.00457 | -0.004 | 180.229
6 | 0.882 | 0.00467 | -0.005 | 188.783
6.5 | 0.94 | 0.00481 | -0.005 | 195.48
7 | 0.997 | 0.00506 | -0.006 | 197.018
7.5 | 1.054 | 0.00533 | -0.006 | 197.766
8 | 1.11 | 0.00569 | -0.007 | 195.1
8.5 | 1.164 | 0.00558 | -0.008 | 208.581
9 | 1.217 | 0.00878 | -0.008 | 138.612
9.5 | 1.267 | 0.00946 | -0.009 | 133.891
10 | 1.31 | 0.01032 | -0.009 | 126.917
10.5 | 1.341 | 0.01162 | -0.01 | 115.366
11 | 1.367 | 0.01299 | -0.01 | 105.239
11.5 | 1.389 | 0.01467 | -0.011 | 94.715
12 | 1.403 | 0.01749 | -0.011 | 80.236
12.5 | 1.413 | 0.02068 | -0.012 | 68.333
13 | 1.424 | 0.02285 | -0.013 | 62.304
13.5 | 1.429 | 0.02534 | -0.013 | 56.368
14 | 1.427 | 0.02824 | -0.014 | 50.54
14.5 | 1.421 | 0.03125 | -0.014 | 45.48
15 | 1.41 | 0.0346 | -0.015 | 40.751
15.5 | 1.395 | 0.03752 | -0.015 | 37.168
16 | 1.373 | 0.04123 | -0.016 | 33.309
16.5 | 1.348 | 0.04497 | -0.016 | 29.974
17 | 1.318 | 0.04924 | -0.017 | 26.765
17.5 | 1.284 | 0.05392 | -0.017 | 23.815
18 | 1.248 | 0.05855 | -0.018 | 21.31
18.5 | 1.208 | 0.06425 | -0.018 | 18.797

## 108. Re 10M Mach 0.10 (2)
BIGFOIL.COM POLAR EXPORT
e637
EPPLER 637 |  |  |  | Cl Max: | 1.6609 | at alpha= | 16.5 | deg
XFOIL ncrit=9 |  |  |  | L/D Max: | 182.681 | at alpha= | 7 | deg
Re: | 10000000 |  |  | Cd Min: | 0.14124 | at alpha= | -13 | deg
Mach: | 0.1 |  |  | Cl=0 at alpha= | -1.6711 | deg
|  |  |  | @ Cl=0.1, Cd= | 0.0061337
|  |  |  | @ Cl=0.4, Cd= | 0.0052362
|  |  |  | @ Cl=0.6, Cd= | 0.0040437
alpha (deg) | Cl | Cd | Cm | Cl/Cd
-13 | -0.3979 | 0.14124 | -0.0064 | -2.8172
-12.5 | -0.3851 | 0.13414 | -0.0096 | -2.8709
-12 | -0.3734 | 0.12693 | -0.0128 | -2.9418
-11.5 | -0.3629 | 0.1196 | -0.016 | -3.0343
-10.5 | -0.4217 | 0.08842 | -0.0289 | -4.7693
-9.5 | -0.8182 | 0.01594 | -0.0219 | -51.33
-9 | -0.778 | 0.01382 | -0.019 | -56.2952
-8.5 | -0.7335 | 0.01214 | -0.0167 | -60.4201
-8 | -0.6849 | 0.011 | -0.0149 | -62.2636
-7.5 | -0.6346 | 0.01009 | -0.0134 | -62.894
-7 | -0.5836 | 0.00927 | -0.012 | -62.9558
-6.5 | -0.5311 | 0.00866 | -0.0108 | -61.3279
-6 | -0.4781 | 0.00816 | -0.0098 | -58.5907
-5.5 | -0.4242 | 0.00777 | -0.0088 | -54.5946
-5 | -0.37 | 0.00741 | -0.008 | -49.9325
-4.5 | -0.3153 | 0.00714 | -0.0073 | -44.1597
-4 | -0.2601 | 0.00693 | -0.0067 | -37.5325
-3.5 | -0.2044 | 0.00678 | -0.0063 | -30.1475
-3 | -0.1482 | 0.00667 | -0.006 | -22.2189
-2.5 | -0.0921 | 0.00658 | -0.0057 | -13.997
-2 | -0.0367 | 0.00638 | -0.0052 | -5.7524
-1.5 | 0.0191 | 0.00627 | -0.0048 | 3.0463
-1 | 0.0754 | 0.00616 | -0.0046 | 12.2403
-0.5 | 0.1315 | 0.0061 | -0.0044 | 21.5574
0 | 0.1881 | 0.00602 | -0.0042 | 31.2458
0.5 | 0.2444 | 0.00597 | -0.0041 | 40.938
1 | 0.2997 | 0.00583 | -0.0038 | 51.4065
1.5 | 0.3549 | 0.00568 | -0.0035 | 62.4824
2 | 0.4047 | 0.00519 | -0.0022 | 77.9769
2.5 | 0.4449 | 0.00426 | 0.0009 | 104.4366
3 | 0.4893 | 0.00388 | 0.0036 | 126.1082
3.5 | 0.5425 | 0.00393 | 0.0045 | 138.0407
4 | 0.5988 | 0.00404 | 0.0045 | 148.2178
4.5 | 0.6542 | 0.00421 | 0.0046 | 155.3919
5 | 0.7113 | 0.00435 | 0.0044 | 163.5172
5.5 | 0.7669 | 0.00452 | 0.0044 | 169.6681
6 | 0.8219 | 0.00473 | 0.0045 | 173.7632
6.5 | 0.8758 | 0.00491 | 0.0049 | 178.3707
7 | 0.9335 | 0.00511 | 0.0042 | 182.681
7.5 | 0.9905 | 0.00545 | 0.0036 | 181.7431
8 | 1.0485 | 0.00581 | 0.0028 | 180.4647
8.5 | 1.1058 | 0.00636 | 0.0018 | 173.8679
9 | 1.1601 | 0.00713 | 0.0013 | 162.7069
9.5 | 1.2122 | 0.00783 | 0.0013 | 154.8148
10 | 1.2564 | 0.00861 | 0.0029 | 145.9233
10.5 | 1.3114 | 0.00941 | 0.002 | 139.3624
11 | 1.3653 | 0.01021 | 0.0012 | 133.7218
11.5 | 1.4174 | 0.01109 | 0.0007 | 127.8088
12 | 1.4652 | 0.01224 | 0.0007 | 119.7059
12.5 | 1.5135 | 0.01319 | 0.0006 | 114.746
13 | 1.5613 | 0.01408 | 0.0006 | 110.8878
13.5 | 1.6076 | 0.01512 | 0.0005 | 106.3228
14 | 1.625 | 0.01611 | 0.0059 | 100.869
14.5 | 1.6316 | 0.01736 | 0.0125 | 93.9862
15 | 1.6405 | 0.01941 | 0.0165 | 84.5183
15.5 | 1.6521 | 0.02232 | 0.0181 | 74.0188
16 | 1.6606 | 0.02622 | 0.0184 | 63.3333
16.5 | 1.6609 | 0.03128 | 0.0181 | 53.0978
17 | 1.6525 | 0.03737 | 0.0175 | 44.22
17.5 | 1.6371 | 0.04429 | 0.0166 | 36.9632
18 | 1.6198 | 0.05162 | 0.0153 | 31.3793
18.5 | 1.604 | 0.05913 | 0.0136 | 27.1267
19 | 1.5823 | 0.06762 | 0.0115 | 23.3999
19.5 | 1.5649 | 0.07575 | 0.0092 | 20.6587
20 | 1.5429 | 0.08469 | 0.0064 | 18.2182

## 109. Re 10M Mach 0.25 (1)
BIGFOIL.COM POLAR EXPORT
e637
EPPLER 637 |  |  |  | Cl Max: | 1.4 | at alpha= | 12.5 | deg
JavaFoil+Calcfoil stall+Eppler ext transition |  |  |  | L/D Max: | 213.758 | at alpha= | 8 | deg
Re: | 10000000 |  |  | Cd Min: | 0.00452 | at alpha= | 5 | deg
Mach: | 0.25 |  |  | Cl=0 at alpha= | -1.3952 | deg
|  |  |  | @ Cl=0.1, Cd= | 0.0061664
|  |  |  | @ Cl=0.4, Cd= | 0.004668
|  |  |  | @ Cl=0.6, Cd= | 0.0049621
alpha (deg) | Cl | Cd | Cm | Cl/Cd
-10.5 | -0.258 | 0.06416 | 0.004 | -4.02
-10 | -0.294 | 0.06004 | 0.004 | -4.893
-9.5 | -0.324 | 0.05615 | 0.004 | -5.776
-9 | -0.349 | 0.05236 | 0.004 | -6.672
-8.5 | -0.368 | 0.05004 | 0.004 | -7.345
-8 | -0.38 | 0.04699 | 0.004 | -8.085
-7.5 | -0.386 | 0.04394 | 0.004 | -8.776
-7 | -0.385 | 0.04083 | 0.004 | -9.42
-6.5 | -0.377 | 0.03783 | 0.004 | -9.961
-6 | -0.365 | 0.03309 | 0.004 | -11.03
-5.5 | -0.414 | 0.00613 | 0.005 | -67.552
-5 | -0.38 | 0.00718 | 0.005 | -52.828
-4.5 | -0.339 | 0.00703 | 0.005 | -48.245
-4 | -0.293 | 0.00687 | 0.004 | -42.631
-3.5 | -0.243 | 0.0067 | 0.004 | -36.218
-3 | -0.189 | 0.00659 | 0.004 | -28.596
-2.5 | -0.132 | 0.0065 | 0.003 | -20.276
-2 | -0.073 | 0.00638 | 0.003 | -11.431
-1.5 | -0.013 | 0.00629 | 0.003 | -2.016
-1 | 0.049 | 0.00625 | 0.002 | 7.77
-0.5 | 0.11 | 0.00615 | 0.002 | 17.947
0 | 0.173 | 0.00614 | 0.001 | 28.111
0.5 | 0.234 | 0.00613 | 0.001 | 38.243
1 | 0.296 | 0.00487 | 0 | 60.774
1.5 | 0.358 | 0.00473 | 0 | 75.563
2 | 0.419 | 0.00464 | -0.001 | 90.282
2.5 | 0.481 | 0.00474 | -0.001 | 101.432
3 | 0.542 | 0.00481 | -0.002 | 112.544
3.5 | 0.603 | 0.00497 | -0.002 | 121.396
4 | 0.664 | 0.00506 | -0.003 | 131.268
4.5 | 0.725 | 0.00519 | -0.003 | 139.656
5 | 0.785 | 0.00452 | -0.004 | 173.676
5.5 | 0.845 | 0.00468 | -0.004 | 180.643
6 | 0.905 | 0.00478 | -0.005 | 189.408
6.5 | 0.964 | 0.00493 | -0.005 | 195.684
7 | 1.023 | 0.00523 | -0.006 | 195.553
7.5 | 1.081 | 0.00548 | -0.007 | 197.27
8 | 1.137 | 0.00532 | -0.007 | 213.758
8.5 | 1.192 | 0.00859 | -0.008 | 138.789
9 | 1.245 | 0.00934 | -0.008 | 133.329
9.5 | 1.294 | 0.01017 | -0.009 | 127.205
10 | 1.328 | 0.01139 | -0.01 | 116.572
10.5 | 1.352 | 0.01327 | -0.01 | 101.89
11 | 1.374 | 0.01506 | -0.011 | 91.226
11.5 | 1.39 | 0.01741 | -0.011 | 79.835
12 | 1.392 | 0.02231 | -0.012 | 62.383
12.5 | 1.4 | 0.0241 | -0.012 | 58.095
13 | 1.397 | 0.0269 | -0.013 | 51.955
13.5 | 1.386 | 0.02999 | -0.013 | 46.231
14 | 1.367 | 0.03331 | -0.014 | 41.036
14.5 | 1.338 | 0.03725 | -0.014 | 35.918
15 | 1.3 | 0.04127 | -0.015 | 31.513
15.5 | 1.254 | 0.04554 | -0.015 | 27.542
16 | 1.2 | 0.05002 | -0.016 | 23.982
16.5 | 1.137 | 0.05506 | -0.016 | 20.651
17 | 1.067 | 0.06096 | -0.017 | 17.499
17.5 | 0.99 | 0.06756 | -0.017 | 14.658

## 110. Re 10M Mach 0.25 (2)
BIGFOIL.COM POLAR EXPORT
e637
EPPLER 637 |  |  |  | Cl Max: | 1.6216 | at alpha= | 15 | deg
XFOIL ncrit=9 |  |  |  | L/D Max: | 185.258 | at alpha= | 7 | deg
Re: | 10000000 |  |  | Cd Min: | 0.12962 | at alpha= | -12 | deg
Mach: | 0.25 |  |  | Cl=0 at alpha= | -1.689 | deg
|  |  |  | @ Cl=0.1, Cd= | 0.0061757
|  |  |  | @ Cl=0.4, Cd= | 0.0054174
|  |  |  | @ Cl=0.6, Cd= | 0.0040656
alpha (deg) | Cl | Cd | Cm | Cl/Cd
-12 | -0.367 | 0.12962 | -0.0118 | -2.8314
-11.5 | -0.3551 | 0.12234 | -0.0151 | -2.9026
-11 | -0.3445 | 0.11496 | -0.0183 | -2.9967
-10.5 | -0.333 | 0.10806 | -0.0213 | -3.0816
-10 | -0.3327 | 0.09936 | -0.0251 | -3.3484
-9.5 | -0.334 | 0.0906 | -0.0289 | -3.6865
-9 | -0.3298 | 0.08367 | -0.032 | -3.9417
-8.5 | -0.4106 | 0.06581 | -0.0425 | -6.2392
-8 | -0.4543 | 0.05596 | -0.0409 | -8.1183
-7 | -0.5884 | 0.01318 | -0.0198 | -44.6434
-6.5 | -0.5425 | 0.01081 | -0.0167 | -50.185
-6 | -0.4901 | 0.00954 | -0.0145 | -51.3732
-5.5 | -0.4358 | 0.00865 | -0.0127 | -50.3815
-4.5 | -0.3243 | 0.00754 | -0.0098 | -43.0106
-4 | -0.2672 | 0.0072 | -0.0088 | -37.1111
-3.5 | -0.2101 | 0.00693 | -0.0078 | -30.3175
-3 | -0.1521 | 0.00675 | -0.0071 | -22.5333
-2.5 | -0.0939 | 0.00662 | -0.0066 | -14.1843
-2 | -0.0357 | 0.00651 | -0.0061 | -5.4839
-1.5 | 0.0217 | 0.00631 | -0.0055 | 3.439
-1 | 0.0798 | 0.0062 | -0.0051 | 12.871
-0.5 | 0.1379 | 0.00613 | -0.0048 | 22.4959
0 | 0.1963 | 0.00605 | -0.0045 | 32.4463
0.5 | 0.2544 | 0.00602 | -0.0043 | 42.2591
1 | 0.3119 | 0.00587 | -0.004 | 53.1346
1.5 | 0.3688 | 0.00573 | -0.0036 | 64.363
2 | 0.4197 | 0.00522 | -0.0021 | 80.4023
2.5 | 0.4599 | 0.00424 | 0.0015 | 108.467
3 | 0.5059 | 0.00393 | 0.0043 | 128.7277
3.5 | 0.5616 | 0.00398 | 0.0051 | 141.1055
4 | 0.6199 | 0.00411 | 0.0052 | 150.8273
4.5 | 0.6776 | 0.00427 | 0.0054 | 158.6885
5 | 0.737 | 0.00443 | 0.0052 | 166.3657
5.5 | 0.7952 | 0.0046 | 0.0052 | 172.8696
6 | 0.8526 | 0.00481 | 0.0054 | 177.2557
6.5 | 0.9083 | 0.00503 | 0.006 | 180.5765
7 | 0.9689 | 0.00523 | 0.0055 | 185.2581
7.5 | 1.029 | 0.00558 | 0.005 | 184.4086
8 | 1.0902 | 0.00595 | 0.0043 | 183.2269
8.5 | 1.15 | 0.0066 | 0.0035 | 174.2424
9 | 1.2065 | 0.00743 | 0.0034 | 162.3822
9.5 | 1.2591 | 0.00824 | 0.0041 | 152.8034
10 | 1.3077 | 0.00905 | 0.0056 | 144.4972
10.5 | 1.3644 | 0.01002 | 0.0051 | 136.1677
11 | 1.4193 | 0.01102 | 0.005 | 128.7931
11.5 | 1.4702 | 0.01226 | 0.0053 | 119.9184
12 | 1.5173 | 0.0136 | 0.0061 | 111.5662
12.5 | 1.5666 | 0.01473 | 0.0065 | 106.3544
13 | 1.6049 | 0.01596 | 0.0085 | 100.5576
13.5 | 1.6042 | 0.01765 | 0.0163 | 90.8895
14 | 1.6092 | 0.02032 | 0.0205 | 79.1929
14.5 | 1.6184 | 0.02397 | 0.022 | 67.5177
15 | 1.6216 | 0.02881 | 0.0223 | 56.286
15.5 | 1.6161 | 0.03472 | 0.022 | 46.5467
16 | 1.6003 | 0.04173 | 0.0214 | 38.3489
16.5 | 1.5762 | 0.04967 | 0.0204 | 31.7334
17 | 1.5515 | 0.0581 | 0.0188 | 26.704
17.5 | 1.5292 | 0.06661 | 0.0168 | 22.9575
18 | 1.5073 | 0.07537 | 0.0144 | 19.9987
18.5 | 1.4945 | 0.08315 | 0.0122 | 17.9735
19 | 1.4712 | 0.09253 | 0.0091 | 15.8997
19.5 | 1.4559 | 0.10105 | 0.0062 | 14.4077
20 | 1.4403 | 0.1097 | 0.003 | 13.1294

## 111. Re 10M Mach 0.50 (1)
BIGFOIL.COM POLAR EXPORT
e637
EPPLER 637 |  |  |  | Cl Max: | 1.356 | at alpha= | 10 | deg
JavaFoil+Calcfoil stall+Eppler ext transition |  |  |  | L/D Max: | 211.246 | at alpha= | 6 | deg
Re: | 10000000 |  |  | Cd Min: | 0.00414 | at alpha= | 2 | deg
Mach: | 0.5 |  |  | Cl=0 at alpha= | -1.3971 | deg
|  |  |  | @ Cl=0.1, Cd= | 0.0063633
|  |  |  | @ Cl=0.4, Cd= | 0.0048496
|  |  |  | @ Cl=0.6, Cd= | 0.0042847
alpha (deg) | Cl | Cd | Cm | Cl/Cd
-20 | -1.016 | 0.14635 | 0.005 | -6.944
-19.5 | -0.989 | 0.14357 | 0.005 | -6.886
-19 | -0.96 | 0.1393 | 0.005 | -6.893
-18.5 | -0.932 | 0.13482 | 0.005 | -6.915
-18 | -0.906 | 0.13045 | 0.005 | -6.945
-17.5 | -0.879 | 0.12667 | 0.005 | -6.941
-17 | -0.853 | 0.12173 | 0.005 | -7.005
-16.5 | -0.827 | 0.12486 | 0.005 | -6.621
-16 | -0.8 | 0.11702 | 0.005 | -6.839
-15.5 | -0.774 | 0.11079 | 0.005 | -6.982
-15 | -0.747 | 0.10386 | 0.005 | -7.188
-14.5 | -0.719 | 0.10009 | 0.005 | -7.184
-14 | -0.691 | 0.09681 | 0.005 | -7.137
-13.5 | -0.662 | 0.09322 | 0.005 | -7.106
-13 | -0.635 | 0.08997 | 0.005 | -7.061
-12.5 | -0.608 | 0.08544 | 0.005 | -7.119
-12 | -0.581 | 0.08168 | 0.005 | -7.115
-11.5 | -0.554 | 0.0787 | 0.005 | -7.042
-11 | -0.527 | 0.07819 | 0.005 | -6.742
-10.5 | -0.5 | 0.07373 | 0.004 | -6.778
-10 | -0.472 | 0.06824 | 0.004 | -6.923
-9.5 | -0.445 | 0.06326 | 0.004 | -7.042
-9 | -0.418 | 0.05705 | 0.004 | -7.335
-8.5 | -0.391 | 0.05302 | 0.004 | -7.383
-8 | -0.366 | 0.04819 | 0.004 | -7.585
-7.5 | -0.339 | 0.04496 | 0.004 | -7.529
-7 | -0.313 | 0.0407 | 0.004 | -7.679
-6.5 | -0.28 | 0.05229 | 0.003 | -5.358
-6 | -0.253 | 0.04482 | 0.003 | -5.64
-5.5 | -0.226 | 0.04035 | 0.003 | -5.589
-5 | -0.199 | 0.03665 | 0.003 | -5.427
-4.5 | -0.172 | 0.03311 | 0.003 | -5.209
-4 | -0.178 | 0.00603 | 0.005 | -29.508
-3.5 | -0.218 | 0.00596 | 0.004 | -36.648
-3 | -0.155 | 0.03253 | 0.002 | -4.753
-2.5 | -0.141 | 0.00677 | 0.004 | -20.828
-2 | -0.08 | 0.00662 | 0.003 | -12.048
-1.5 | -0.014 | 0.00649 | 0.003 | -2.16
-1 | 0.054 | 0.00645 | 0.002 | 8.367
-0.5 | 0.123 | 0.00632 | 0.002 | 19.478
0 | 0.193 | 0.00632 | 0.001 | 30.515
0.5 | 0.262 | 0.00629 | 0.001 | 41.653
1 | 0.331 | 0.00502 | 0 | 65.872
1.5 | 0.399 | 0.00486 | 0 | 82.237
2 | 0.468 | 0.00414 | -0.001 | 112.913
2.5 | 0.536 | 0.0042 | -0.001 | 127.663
3 | 0.604 | 0.00429 | -0.002 | 140.734
3.5 | 0.671 | 0.0044 | -0.002 | 152.483
4 | 0.739 | 0.00451 | -0.003 | 163.888
4.5 | 0.806 | 0.00468 | -0.004 | 172.272
5 | 0.873 | 0.00486 | -0.004 | 179.531
5.5 | 0.939 | 0.0046 | -0.005 | 204.062
6 | 1.004 | 0.00475 | -0.005 | 211.246
6.5 | 1.069 | 0.00753 | -0.006 | 141.846
7 | 1.132 | 0.00818 | -0.007 | 138.296
7.5 | 1.191 | 0.00902 | -0.007 | 132.101
8 | 1.24 | 0.01052 | -0.008 | 117.869
8.5 | 1.278 | 0.01261 | -0.008 | 101.384
9 | 1.316 | 0.01496 | -0.009 | 87.972
9.5 | 1.346 | 0.01816 | -0.01 | 74.12
10 | 1.356 | 0.02176 | -0.01 | 62.317
10.5 | 1.341 | 0.02569 | -0.011 | 52.197
11 | 1.268 | 0.0336 | -0.011 | 37.743
11.5 | 0.788 | 0.04085 | -0.012 | 19.283
12 | 0.809 | 0.04937 | -0.012 | 16.385
12.5 | 0.835 | 0.05355 | -0.013 | 15.588
13 | 0.856 | 0.06284 | -0.013 | 13.615
13.5 | 0.885 | 0.06408 | -0.014 | 13.803
14 | 0.902 | 0.07678 | -0.014 | 11.745
14.5 | 0.938 | 0.07195 | -0.015 | 13.032
15 | 0.96 | 0.08011 | -0.015 | 11.988

## 112. Re 10M Mach 0.50 (2)
BIGFOIL.COM POLAR EXPORT
e637
EPPLER 637 |  |  |  | Cl Max: | 1.5885 | at alpha= | 11 | deg
XFOIL ncrit=9 |  |  |  | L/D Max: | 193.952 | at alpha= | 7.5 | deg
Re: | 10000000 |  |  | Cd Min: | 0.26572 | at alpha= | -20 | deg
Mach: | 0.5 |  |  | Cl=0 at alpha= | -1.7727 | deg
|  |  |  | @ Cl=0.1, Cd= | 0.0064369
|  |  |  | @ Cl=0.4, Cd= | 0.0060259
|  |  |  | @ Cl=0.6, Cd= | 0.0041684
alpha (deg) | Cl | Cd | Cm | Cl/Cd
-20 | -0.7164 | 0.26572 | 0.0663 | -2.6961
-19.5 | -0.6939 | 0.25782 | 0.0618 | -2.6914
-19 | -0.6721 | 0.24994 | 0.0574 | -2.689
-18.5 | -0.651 | 0.24227 | 0.0531 | -2.6871
-18 | -0.6286 | 0.23406 | 0.0488 | -2.6856
-17.5 | -0.6067 | 0.22656 | 0.0448 | -2.6779
-16.5 | -0.5343 | 0.20726 | 0.0264 | -2.5779
-16 | -0.5136 | 0.1998 | 0.0226 | -2.5706
-15.5 | -0.4922 | 0.19244 | 0.0187 | -2.5577
-13.5 | -0.4144 | 0.16069 | 0.0027 | -2.5789
-13 | -0.3925 | 0.15419 | -0.0009 | -2.5456
-12 | -0.3537 | 0.13968 | -0.0083 | -2.5322
-11.5 | -0.3363 | 0.13213 | -0.0119 | -2.5452
-11 | -0.319 | 0.1248 | -0.0155 | -2.5561
-10.5 | -0.3005 | 0.11759 | -0.0188 | -2.5555
-10 | -0.2878 | 0.11005 | -0.0224 | -2.6152
-9.5 | -0.2747 | 0.10257 | -0.0259 | -2.6782
-9 | -0.2603 | 0.09565 | -0.029 | -2.7214
-8.5 | -0.2503 | 0.08845 | -0.0324 | -2.8298
-8 | -0.2419 | 0.0814 | -0.0356 | -2.9717
-7.5 | -0.2411 | 0.07347 | -0.0393 | -3.2816
-7 | -0.2448 | 0.06576 | -0.0437 | -3.7226
-6.5 | -0.2599 | 0.05908 | -0.0471 | -4.3991
-6 | -0.2768 | 0.05173 | -0.0463 | -5.3509
-5.5 | -0.2758 | 0.04407 | -0.045 | -6.2582
-5 | -0.2664 | 0.03636 | -0.0417 | -7.3267
-4.5 | -0.2467 | 0.02922 | -0.0367 | -8.4428
-4 | -0.2097 | 0.02457 | -0.0323 | -8.5348
-3.5 | -0.1743 | 0.01894 | -0.0263 | -9.2027
-3 | -0.1399 | 0.01227 | -0.0191 | -11.4018
-2.5 | -0.0902 | 0.00807 | -0.014 | -11.1772
-2 | -0.03 | 0.00699 | -0.0109 | -4.2918
-1.5 | 0.036 | 0.00673 | -0.0092 | 5.3492
-1 | 0.1015 | 0.00643 | -0.0077 | 15.7854
-0.5 | 0.1679 | 0.00631 | -0.0067 | 26.6086
0 | 0.2349 | 0.00622 | -0.006 | 37.7653
0.5 | 0.3017 | 0.00616 | -0.0054 | 48.9773
1 | 0.3678 | 0.00611 | -0.0047 | 60.1964
1.5 | 0.4329 | 0.00594 | -0.0039 | 72.8788
2 | 0.4877 | 0.0053 | -0.0014 | 92.0189
2.5 | 0.5271 | 0.00429 | 0.0044 | 122.8671
3 | 0.5832 | 0.00413 | 0.0074 | 141.2107
3.5 | 0.6489 | 0.00428 | 0.0083 | 151.6121
4 | 0.718 | 0.00442 | 0.0086 | 162.4434
4.5 | 0.7851 | 0.00462 | 0.0094 | 169.9351
5.5 | 0.925 | 0.00504 | 0.0101 | 183.5317
6 | 0.9945 | 0.00529 | 0.0109 | 187.9962
6.5 | 1.0612 | 0.00554 | 0.0126 | 191.5523
7 | 1.1364 | 0.00586 | 0.0126 | 193.9249
7.5 | 1.2122 | 0.00625 | 0.0128 | 193.952
8 | 1.2892 | 0.0068 | 0.0128 | 189.5882
8.5 | 1.3601 | 0.00777 | 0.0139 | 175.045
9 | 1.4208 | 0.00902 | 0.0166 | 157.5166
9.5 | 1.477 | 0.01035 | 0.0201 | 142.7053
10 | 1.5413 | 0.01196 | 0.0218 | 128.8712
10.5 | 1.5795 | 0.01434 | 0.0257 | 110.1464
11 | 1.5885 | 0.02006 | 0.025 | 79.1874
11.5 | 1.5574 | 0.02769 | 0.0267 | 56.2441
12 | 1.5278 | 0.03527 | 0.0282 | 43.3173
12.5 | 1.4881 | 0.04343 | 0.0294 | 34.2643
13 | 1.447 | 0.05206 | 0.0296 | 27.7949
13.5 | 1.4145 | 0.06055 | 0.0289 | 23.3609
14 | 1.388 | 0.06904 | 0.0277 | 20.1043
14.5 | 1.3724 | 0.07694 | 0.0263 | 17.8373
15 | 1.3556 | 0.08524 | 0.0245 | 15.9033
15.5 | 1.3373 | 0.09404 | 0.0219 | 14.2205
16 | 1.3239 | 0.1027 | 0.0192 | 12.8909

## 113. Re 12M Mach 0.00 (1)
BIGFOIL.COM POLAR EXPORT
e637
EPPLER 637 |  |  |  | Cl Max: | 1.439 | at alpha= | 14 | deg
JavaFoil+Calcfoil stall+Eppler ext transition |  |  |  | L/D Max: | 208.649 | at alpha= | 8.5 | deg
Re: | 12000000 |  |  | Cd Min: | 0.00462 | at alpha= | 6 | deg
Mach: | 0 |  |  | Cl=0 at alpha= | -1.3983 | deg
|  |  |  | @ Cl=0.1, Cd= | 0.0059982
|  |  |  | @ Cl=0.4, Cd= | 0.0048441
|  |  |  | @ Cl=0.6, Cd= | 0.0048544
alpha (deg) | Cl | Cd | Cm | Cl/Cd
-12.5 | -0.445 | 0.07452 | 0.004 | -5.966
-12 | -0.456 | 0.0685 | 0.005 | -6.662
-11.5 | -0.464 | 0.06625 | 0.004 | -7.004
-11 | -0.472 | 0.06217 | 0.004 | -7.586
-10.5 | -0.478 | 0.05789 | 0.004 | -8.249
-10 | -0.48 | 0.05481 | 0.004 | -8.759
-9.5 | -0.482 | 0.04974 | 0.004 | -9.695
-9 | -0.484 | 0.04356 | 0.005 | -11.102
-8.5 | -0.471 | 0.04509 | 0.004 | -10.448
-8 | -0.467 | 0.03828 | 0.004 | -12.208
-7.5 | -0.542 | 0.00632 | 0.006 | -85.842
-7 | -0.52 | 0.00625 | 0.006 | -83.197
-6.5 | -0.493 | 0.00618 | 0.006 | -79.792
-6 | -0.461 | 0.00723 | 0.005 | -63.707
-5.5 | -0.424 | 0.00703 | 0.005 | -60.295
-5 | -0.383 | 0.0069 | 0.005 | -55.5
-4.5 | -0.338 | 0.00674 | 0.005 | -50.167
-4 | -0.29 | 0.0066 | 0.004 | -43.861
-3.5 | -0.238 | 0.00647 | 0.004 | -36.831
-3 | -0.184 | 0.00635 | 0.004 | -29.004
-2.5 | -0.128 | 0.00627 | 0.003 | -20.489
-2 | -0.071 | 0.00621 | 0.003 | -11.422
-1.5 | -0.012 | 0.00613 | 0.002 | -2.008
-1 | 0.047 | 0.00606 | 0.002 | 7.776
-0.5 | 0.107 | 0.00599 | 0.002 | 17.85
0 | 0.167 | 0.00597 | 0.001 | 28.018
0.5 | 0.227 | 0.00597 | 0.001 | 38.041
1 | 0.287 | 0.00494 | 0 | 58.023
1.5 | 0.347 | 0.00488 | 0 | 71.05
2 | 0.406 | 0.00484 | -0.001 | 83.944
2.5 | 0.466 | 0.00479 | -0.001 | 97.166
3 | 0.525 | 0.00472 | -0.002 | 111.14
3.5 | 0.584 | 0.00483 | -0.002 | 120.841
4 | 0.643 | 0.00492 | -0.003 | 130.684
4.5 | 0.702 | 0.00512 | -0.003 | 137.199
5 | 0.761 | 0.00522 | -0.004 | 145.91
5.5 | 0.82 | 0.0054 | -0.004 | 151.664
6 | 0.878 | 0.00462 | -0.005 | 189.834
6.5 | 0.935 | 0.00484 | -0.005 | 193.414
7 | 0.992 | 0.00506 | -0.006 | 196.053
7.5 | 1.049 | 0.00532 | -0.006 | 196.959
8 | 1.104 | 0.00579 | -0.007 | 190.74
8.5 | 1.158 | 0.00555 | -0.008 | 208.649
9 | 1.211 | 0.00867 | -0.008 | 139.722
9.5 | 1.262 | 0.00932 | -0.009 | 135.343
10 | 1.306 | 0.01009 | -0.009 | 129.445
10.5 | 1.342 | 0.01109 | -0.01 | 121.003
11 | 1.37 | 0.0122 | -0.01 | 112.256
11.5 | 1.392 | 0.01384 | -0.011 | 100.516
12 | 1.407 | 0.01622 | -0.012 | 86.759
12.5 | 1.419 | 0.01915 | -0.012 | 74.083
13 | 1.431 | 0.02116 | -0.013 | 67.622
13.5 | 1.438 | 0.02348 | -0.013 | 61.235
14 | 1.439 | 0.02599 | -0.014 | 55.385
14.5 | 1.435 | 0.02903 | -0.014 | 49.436
15 | 1.427 | 0.03201 | -0.015 | 44.578
15.5 | 1.415 | 0.03485 | -0.015 | 40.607
16 | 1.398 | 0.03824 | -0.016 | 36.555
16.5 | 1.376 | 0.04199 | -0.016 | 32.768
17 | 1.351 | 0.04575 | -0.017 | 29.523
17.5 | 1.322 | 0.04999 | -0.017 | 26.437
18 | 1.29 | 0.05436 | -0.018 | 23.728
18.5 | 1.255 | 0.05963 | -0.019 | 21.047
19 | 1.218 | 0.06507 | -0.019 | 18.716

## 114. Re 12M Mach 0.00 (2)
BIGFOIL.COM POLAR EXPORT
e637
EPPLER 637 |  |  |  | Cl Max: | 1.694 | at alpha= | 17 | deg
XFOIL ncrit=9 |  |  |  | L/D Max: | 185.293 | at alpha= | 7.5 | deg
Re: | 12000000 |  |  | Cd Min: | 0.07516 | at alpha= | 20 | deg
Mach: | 0 |  |  | Cl=0 at alpha= | -1.661 | deg
|  |  |  | @ Cl=0.1, Cd= | 0.0059524
|  |  |  | @ Cl=0.4, Cd= | 0.0052518
|  |  |  | @ Cl=0.6, Cd= | 0.0039177
alpha (deg) | Cl | Cd | Cm | Cl/Cd
-13 | -1.017 | 0.03654 | -0.0427 | -27.8325
-12.5 | -0.9962 | 0.03278 | -0.0394 | -30.3905
-11.5 | -0.9005 | 0.03421 | -0.0367 | -26.3227
-10.5 | -0.874 | 0.02185 | -0.0277 | -40
-10 | -0.8231 | 0.02179 | -0.0267 | -37.7742
-9.5 | -0.8073 | 0.0164 | -0.0211 | -49.2256
-9 | -0.7709 | 0.01382 | -0.0179 | -55.7815
-8.5 | -0.7281 | 0.01201 | -0.0154 | -60.6245
-8 | -0.6807 | 0.01079 | -0.0137 | -63.0862
-7.5 | -0.6314 | 0.00984 | -0.0122 | -64.1667
-7 | -0.5809 | 0.00903 | -0.0109 | -64.33
-6.5 | -0.5289 | 0.00845 | -0.0099 | -62.5917
-6 | -0.4765 | 0.00792 | -0.0089 | -60.1641
-5.5 | -0.4231 | 0.00752 | -0.008 | -56.2633
-5 | -0.3694 | 0.00718 | -0.0073 | -51.4485
-4.5 | -0.3155 | 0.00689 | -0.0066 | -45.791
-4 | -0.2606 | 0.00667 | -0.006 | -39.0705
-3.5 | -0.2051 | 0.00653 | -0.0057 | -31.4089
-3 | -0.1493 | 0.00645 | -0.0054 | -23.1473
-2.5 | -0.0933 | 0.00634 | -0.0052 | -14.7161
-2 | -0.0377 | 0.00623 | -0.0049 | -6.0514
-1.5 | 0.0179 | 0.00608 | -0.0046 | 2.9441
-1 | 0.0736 | 0.00599 | -0.0043 | 12.2871
-0.5 | 0.1298 | 0.00591 | -0.0042 | 21.9628
0 | 0.186 | 0.00586 | -0.004 | 31.7406
0.5 | 0.2421 | 0.00582 | -0.0039 | 41.5979
1 | 0.2976 | 0.00568 | -0.0037 | 52.3944
1.5 | 0.3526 | 0.00558 | -0.0035 | 63.19
2 | 0.4046 | 0.00522 | -0.0027 | 77.5096
2.5 | 0.4513 | 0.00458 | -0.001 | 98.5371
3 | 0.4907 | 0.00388 | 0.0025 | 126.4691
3.5 | 0.5417 | 0.0038 | 0.0037 | 142.5526
4 | 0.5967 | 0.00391 | 0.0039 | 152.6087
4.5 | 0.6522 | 0.00404 | 0.004 | 161.4356
5 | 0.7075 | 0.00421 | 0.004 | 168.0523
5.5 | 0.7632 | 0.00439 | 0.0039 | 173.8497
6 | 0.8182 | 0.00454 | 0.0039 | 180.2203
6.5 | 0.872 | 0.00475 | 0.0041 | 183.5789
7 | 0.9243 | 0.005 | 0.0046 | 184.86
7.5 | 0.9802 | 0.00529 | 0.0042 | 185.293
8 | 1.035 | 0.00567 | 0.0038 | 182.5397
8.5 | 1.0886 | 0.00624 | 0.0036 | 174.4551
9 | 1.142 | 0.00697 | 0.0032 | 163.8451
9.5 | 1.1949 | 0.0076 | 0.0029 | 157.2237
10 | 1.2385 | 0.00831 | 0.0046 | 149.0373
10.5 | 1.293 | 0.00905 | 0.0036 | 142.8729
11 | 1.347 | 0.00976 | 0.0027 | 138.0123
11.5 | 1.3992 | 0.01057 | 0.0021 | 132.3746
12 | 1.4472 | 0.01168 | 0.0019 | 123.9041
12.5 | 1.4971 | 0.01248 | 0.0015 | 119.9599
13 | 1.5464 | 0.01327 | 0.0011 | 116.5335
13.5 | 1.5932 | 0.01418 | 0.0009 | 112.3554
14 | 1.6376 | 0.01512 | 0.0011 | 108.3069
14.5 | 1.6583 | 0.01603 | 0.0057 | 103.4498
15 | 1.6633 | 0.01733 | 0.0122 | 95.9781
15.5 | 1.6731 | 0.01942 | 0.0158 | 86.1535
16 | 1.6837 | 0.02242 | 0.0172 | 75.0981
16.5 | 1.69 | 0.02649 | 0.0174 | 63.7977
17 | 1.694 | 0.0311 | 0.0171 | 54.4695
17.5 | 1.6889 | 0.03676 | 0.0165 | 45.944
18 | 1.6765 | 0.04329 | 0.0156 | 38.7272
18.5 | 1.6605 | 0.05041 | 0.0144 | 32.9399
19 | 1.6415 | 0.05825 | 0.0126 | 28.1803
19.5 | 1.6205 | 0.06653 | 0.0105 | 24.3574
20 | 1.5987 | 0.07516 | 0.0081 | 21.2706

## 115. Re 12M Mach 0.10 (1)
BIGFOIL.COM POLAR EXPORT
e637
EPPLER 637 |  |  |  | Cl Max: | 1.433 | at alpha= | 13.5 | deg
JavaFoil+Calcfoil stall+Eppler ext transition |  |  |  | L/D Max: | 207.052 | at alpha= | 8.5 | deg
Re: | 12000000 |  |  | Cd Min: | 0.00467 | at alpha= | 6 | deg
Mach: | 0.1 |  |  | Cl=0 at alpha= | -1.3983 | deg
|  |  |  | @ Cl=0.1, Cd= | 0.0059931
|  |  |  | @ Cl=0.4, Cd= | 0.004832
|  |  |  | @ Cl=0.6, Cd= | 0.0048798
alpha (deg) | Cl | Cd | Cm | Cl/Cd
-12.5 | -0.411 | 0.07572 | 0.004 | -5.433
-12 | -0.426 | 0.06953 | 0.005 | -6.121
-11.5 | -0.437 | 0.06697 | 0.004 | -6.518
-11 | -0.447 | 0.06305 | 0.004 | -7.087
-10.5 | -0.455 | 0.05912 | 0.004 | -7.7
-10 | -0.461 | 0.05581 | 0.004 | -8.26
-9.5 | -0.465 | 0.05184 | 0.004 | -8.962
-9 | -0.467 | 0.04627 | 0.004 | -10.098
-8.5 | -0.46 | 0.0459 | 0.004 | -10.024
-8 | -0.455 | 0.0414 | 0.004 | -10.985
-7.5 | -0.535 | 0.00574 | 0.006 | -93.254
-7 | -0.515 | 0.00625 | 0.006 | -82.395
-6.5 | -0.49 | 0.00618 | 0.006 | -79.227
-6 | -0.459 | 0.00727 | 0.005 | -63.153
-5.5 | -0.423 | 0.00705 | 0.005 | -60.05
-5 | -0.383 | 0.0069 | 0.005 | -55.534
-4.5 | -0.338 | 0.00675 | 0.005 | -50.122
-4 | -0.29 | 0.00659 | 0.004 | -44.028
-3.5 | -0.239 | 0.0065 | 0.004 | -36.786
-3 | -0.185 | 0.00636 | 0.004 | -29.066
-2.5 | -0.129 | 0.00628 | 0.003 | -20.527
-2 | -0.071 | 0.00619 | 0.003 | -11.504
-1.5 | -0.012 | 0.00612 | 0.002 | -2.021
-1 | 0.047 | 0.00608 | 0.002 | 7.787
-0.5 | 0.108 | 0.00598 | 0.002 | 17.972
0 | 0.168 | 0.00599 | 0.001 | 28.083
0.5 | 0.228 | 0.00596 | 0.001 | 38.326
1 | 0.288 | 0.00495 | 0 | 58.298
1.5 | 0.348 | 0.00491 | 0 | 70.982
2 | 0.408 | 0.00482 | -0.001 | 84.592
2.5 | 0.468 | 0.00479 | -0.001 | 97.718
3 | 0.528 | 0.00474 | -0.002 | 111.286
3.5 | 0.587 | 0.00486 | -0.002 | 120.746
4 | 0.646 | 0.00495 | -0.003 | 130.566
4.5 | 0.706 | 0.00511 | -0.003 | 138.041
5 | 0.765 | 0.00525 | -0.004 | 145.542
5.5 | 0.824 | 0.00539 | -0.004 | 152.668
6 | 0.882 | 0.00467 | -0.005 | 188.732
6.5 | 0.94 | 0.00488 | -0.005 | 192.736
7 | 0.997 | 0.00511 | -0.006 | 195.181
7.5 | 1.054 | 0.00537 | -0.006 | 196.037
8 | 1.11 | 0.00579 | -0.007 | 191.717
8.5 | 1.164 | 0.00562 | -0.008 | 207.052
9 | 1.217 | 0.00876 | -0.008 | 138.919
9.5 | 1.267 | 0.00943 | -0.009 | 134.405
10 | 1.31 | 0.01026 | -0.009 | 127.774
10.5 | 1.345 | 0.01132 | -0.01 | 118.775
11 | 1.37 | 0.01261 | -0.01 | 108.639
11.5 | 1.393 | 0.01419 | -0.011 | 98.168
12 | 1.407 | 0.01673 | -0.012 | 84.132
12.5 | 1.418 | 0.0197 | -0.012 | 71.963
13 | 1.428 | 0.0218 | -0.013 | 65.484
13.5 | 1.433 | 0.02418 | -0.013 | 59.241
14 | 1.431 | 0.02706 | -0.014 | 52.899
14.5 | 1.425 | 0.02994 | -0.014 | 47.598
15 | 1.413 | 0.03309 | -0.015 | 42.722
15.5 | 1.398 | 0.03594 | -0.015 | 38.905
16 | 1.377 | 0.03949 | -0.016 | 34.866
16.5 | 1.351 | 0.04344 | -0.016 | 31.097
17 | 1.321 | 0.0473 | -0.017 | 27.928
17.5 | 1.287 | 0.0518 | -0.017 | 24.851
18 | 1.25 | 0.0564 | -0.018 | 22.169
18.5 | 1.21 | 0.06228 | -0.019 | 19.429

## 116. Re 12M Mach 0.10 (2)
BIGFOIL.COM POLAR EXPORT
e637
EPPLER 637 |  |  |  | Cl Max: | 1.6833 | at alpha= | 16.5 | deg
XFOIL ncrit=9 |  |  |  | L/D Max: | 185.876 | at alpha= | 7.5 | deg
Re: | 12000000 |  |  | Cd Min: | 0.0806 | at alpha= | 20 | deg
Mach: | 0.1 |  |  | Cl=0 at alpha= | -1.6637 | deg
|  |  |  | @ Cl=0.1, Cd= | 0.0059592
|  |  |  | @ Cl=0.4, Cd= | 0.0052803
|  |  |  | @ Cl=0.6, Cd= | 0.0039189
alpha (deg) | Cl | Cd | Cm | Cl/Cd
-9 | -0.7257 | 0.02207 | -0.0262 | -32.8817
-8.5 | -0.7247 | 0.01362 | -0.018 | -53.2085
-8 | -0.6818 | 0.01163 | -0.0154 | -58.6242
-7.5 | -0.6339 | 0.01032 | -0.0135 | -61.4244
-7 | -0.5838 | 0.00934 | -0.012 | -62.5054
-6.5 | -0.5318 | 0.00866 | -0.0107 | -61.4088
-6 | -0.4793 | 0.00806 | -0.0096 | -59.4665
-5.5 | -0.4255 | 0.00762 | -0.0086 | -55.8399
-5 | -0.3715 | 0.00725 | -0.0078 | -51.2414
-4.5 | -0.3172 | 0.00694 | -0.007 | -45.7061
-4 | -0.262 | 0.0067 | -0.0063 | -39.1045
-3.5 | -0.2062 | 0.00655 | -0.0059 | -31.4809
-3 | -0.15 | 0.00645 | -0.0056 | -23.2558
-2.5 | -0.0936 | 0.00634 | -0.0053 | -14.7634
-2 | -0.0376 | 0.00625 | -0.005 | -6.016
-1.5 | 0.0183 | 0.00608 | -0.0047 | 3.0099
-1 | 0.0744 | 0.006 | -0.0044 | 12.4
-0.5 | 0.1309 | 0.00591 | -0.0042 | 22.1489
0 | 0.1874 | 0.00587 | -0.0041 | 31.925
0.5 | 0.2439 | 0.00582 | -0.004 | 41.9072
1 | 0.2997 | 0.00568 | -0.0038 | 52.7641
1.5 | 0.3551 | 0.00559 | -0.0035 | 63.5242
2 | 0.4073 | 0.00523 | -0.0027 | 77.8776
2.5 | 0.4541 | 0.00458 | -0.0009 | 99.1485
3 | 0.4937 | 0.00388 | 0.0026 | 127.2423
3.5 | 0.5451 | 0.0038 | 0.0038 | 143.4474
4 | 0.6005 | 0.00392 | 0.0041 | 153.1888
4.5 | 0.6565 | 0.00405 | 0.0041 | 162.0988
5 | 0.7122 | 0.00422 | 0.0041 | 168.7678
5.5 | 0.7682 | 0.0044 | 0.0041 | 174.5909
6 | 0.8236 | 0.00456 | 0.0041 | 180.614
6.5 | 0.8779 | 0.00477 | 0.0043 | 184.0461
7 | 0.9306 | 0.00502 | 0.0048 | 185.3785
7.5 | 0.987 | 0.00531 | 0.0044 | 185.8757
8 | 1.0422 | 0.0057 | 0.0041 | 182.8421
8.5 | 1.0964 | 0.00628 | 0.0039 | 174.586
9 | 1.1503 | 0.00702 | 0.0035 | 163.8604
9.5 | 1.2034 | 0.00766 | 0.0033 | 157.1018
10 | 1.2475 | 0.0084 | 0.005 | 148.5119
10.5 | 1.3023 | 0.00916 | 0.0042 | 142.1725
11 | 1.3569 | 0.00988 | 0.0034 | 137.3381
11.5 | 1.409 | 0.01075 | 0.0028 | 131.0698
12 | 1.4573 | 0.01188 | 0.0028 | 122.6684
12.5 | 1.5072 | 0.01272 | 0.0025 | 118.4906
13 | 1.5568 | 0.01353 | 0.0022 | 115.0628
13.5 | 1.6039 | 0.01453 | 0.0021 | 110.3854
14 | 1.6444 | 0.01547 | 0.0031 | 106.2961
14.5 | 1.6549 | 0.01653 | 0.0094 | 100.1149
15 | 1.6608 | 0.0182 | 0.015 | 91.2527
15.5 | 1.6708 | 0.02078 | 0.0176 | 80.4042
16 | 1.68 | 0.02435 | 0.0183 | 68.9938
16.5 | 1.6833 | 0.02899 | 0.0182 | 58.0648
17 | 1.6826 | 0.03422 | 0.0178 | 49.1701
17.5 | 1.6725 | 0.04048 | 0.0171 | 41.3167
18 | 1.655 | 0.04766 | 0.016 | 34.7251
18.5 | 1.6385 | 0.05504 | 0.0145 | 29.7693
19 | 1.6192 | 0.0631 | 0.0126 | 25.6609
19.5 | 1.5974 | 0.07167 | 0.0103 | 22.2883
20 | 1.5742 | 0.0806 | 0.0076 | 19.531

## 117. Re 12M Mach 0.25 (1)
BIGFOIL.COM POLAR EXPORT
e637
EPPLER 637 |  |  |  | Cl Max: | 1.404 | at alpha= | 12.5 | deg
JavaFoil+Calcfoil stall+Eppler ext transition |  |  |  | L/D Max: | 208.417 | at alpha= | 8 | deg
Re: | 12000000 |  |  | Cd Min: | 0.00449 | at alpha= | 5 | deg
Mach: | 0.25 |  |  | Cl=0 at alpha= | -1.3952 | deg
|  |  |  | @ Cl=0.1, Cd= | 0.0060148
|  |  |  | @ Cl=0.4, Cd= | 0.004878
|  |  |  | @ Cl=0.6, Cd= | 0.0048946
alpha (deg) | Cl | Cd | Cm | Cl/Cd
-11.5 | -0.167 | 0.07145 | 0.004 | -2.34
-11 | -0.217 | 0.06735 | 0.004 | -3.219
-10.5 | -0.258 | 0.06319 | 0.004 | -4.087
-10 | -0.294 | 0.05907 | 0.004 | -4.98
-9.5 | -0.325 | 0.05531 | 0.004 | -5.872
-9 | -0.35 | 0.05171 | 0.004 | -6.762
-8.5 | -0.368 | 0.04944 | 0.004 | -7.445
-8 | -0.381 | 0.04616 | 0.004 | -8.244
-7.5 | -0.387 | 0.04275 | 0.004 | -9.048
-7 | -0.387 | 0.03908 | 0.004 | -9.896
-6.5 | -0.46 | 0.00619 | 0.006 | -74.26
-6 | -0.441 | 0.00608 | 0.006 | -72.511
-5.5 | -0.414 | 0.00719 | 0.005 | -57.56
-5 | -0.38 | 0.00703 | 0.005 | -53.988
-4.5 | -0.339 | 0.00689 | 0.005 | -49.223
-4 | -0.293 | 0.00671 | 0.004 | -43.655
-3.5 | -0.243 | 0.00656 | 0.004 | -36.969
-3 | -0.189 | 0.00646 | 0.004 | -29.199
-2.5 | -0.132 | 0.00632 | 0.003 | -20.848
-2 | -0.073 | 0.00623 | 0.003 | -11.717
-1.5 | -0.013 | 0.00615 | 0.003 | -2.064
-1 | 0.049 | 0.00609 | 0.002 | 7.979
-0.5 | 0.11 | 0.006 | 0.002 | 18.414
0 | 0.173 | 0.006 | 0.001 | 28.759
0.5 | 0.234 | 0.006 | 0.001 | 39.106
1 | 0.296 | 0.00498 | 0 | 59.52
1.5 | 0.358 | 0.00494 | 0 | 72.374
2 | 0.419 | 0.00485 | -0.001 | 86.504
2.5 | 0.481 | 0.00479 | -0.001 | 100.329
3 | 0.542 | 0.00479 | -0.002 | 113.171
3.5 | 0.603 | 0.0049 | -0.002 | 122.97
4 | 0.664 | 0.00503 | -0.003 | 131.896
4.5 | 0.725 | 0.0052 | -0.003 | 139.467
5 | 0.785 | 0.00449 | -0.004 | 174.835
5.5 | 0.845 | 0.00462 | -0.004 | 182.739
6 | 0.905 | 0.00472 | -0.005 | 191.658
6.5 | 0.964 | 0.00501 | -0.005 | 192.566
7 | 1.023 | 0.00523 | -0.006 | 195.583
7.5 | 1.081 | 0.00559 | -0.007 | 193.201
8 | 1.137 | 0.00546 | -0.007 | 208.417
8.5 | 1.192 | 0.00863 | -0.008 | 138.018
9 | 1.246 | 0.00928 | -0.008 | 134.142
9.5 | 1.294 | 0.01007 | -0.009 | 128.512
10 | 1.329 | 0.01133 | -0.01 | 117.341
10.5 | 1.355 | 0.01284 | -0.01 | 105.522
11 | 1.378 | 0.01461 | -0.011 | 94.306
11.5 | 1.39 | 0.0175 | -0.011 | 79.444
12 | 1.396 | 0.0213 | -0.012 | 65.537
12.5 | 1.404 | 0.02306 | -0.012 | 60.874
13 | 1.401 | 0.02576 | -0.013 | 54.4
13.5 | 1.39 | 0.02875 | -0.013 | 48.358
14 | 1.37 | 0.03196 | -0.014 | 42.88
14.5 | 1.341 | 0.0358 | -0.014 | 37.466
15 | 1.304 | 0.03969 | -0.015 | 32.845
15.5 | 1.257 | 0.0439 | -0.015 | 28.639
16 | 1.203 | 0.0481 | -0.016 | 25.003
16.5 | 1.139 | 0.05334 | -0.016 | 21.362
17 | 1.069 | 0.05897 | -0.017 | 18.131
17.5 | 0.992 | 0.06548 | -0.017 | 15.15

## 118. Re 12M Mach 0.25 (2)
BIGFOIL.COM POLAR EXPORT
e637
EPPLER 637 |  |  |  | Cl Max: | 1.6441 | at alpha= | 15 | deg
XFOIL ncrit=9 |  |  |  | L/D Max: | 189.022 | at alpha= | 7 | deg
Re: | 12000000 |  |  | Cd Min: | 0.24309 | at alpha= | -20 | deg
Mach: | 0.25 |  |  | Cl=0 at alpha= | -1.6796 | deg
|  |  |  | @ Cl=0.1, Cd= | 0.0060036
|  |  |  | @ Cl=0.4, Cd= | 0.0054109
|  |  |  | @ Cl=0.6, Cd= | 0.0039274
alpha (deg) | Cl | Cd | Cm | Cl/Cd
-20 | -0.6731 | 0.24309 | 0.058 | -2.7689
-19.5 | -0.6546 | 0.23756 | 0.0544 | -2.7555
-18.5 | -0.6178 | 0.22537 | 0.0473 | -2.7413
-18 | -0.5936 | 0.21788 | 0.0416 | -2.7244
-17.5 | -0.5655 | 0.20995 | 0.0345 | -2.6935
-17 | -0.5221 | 0.19935 | 0.0219 | -2.619
-16.5 | -0.5071 | 0.19211 | 0.0184 | -2.6396
-16 | -0.492 | 0.18484 | 0.0148 | -2.6618
-15.5 | -0.4762 | 0.17772 | 0.0113 | -2.6795
-15 | -0.4604 | 0.17061 | 0.0078 | -2.6986
-14 | -0.4279 | 0.15699 | 0.001 | -2.7257
-13.5 | -0.4134 | 0.14972 | -0.0025 | -2.7612
-13 | -0.3962 | 0.14359 | -0.0056 | -2.7592
-12.5 | -0.3821 | 0.13657 | -0.009 | -2.7978
-12 | -0.3663 | 0.12961 | -0.012 | -2.8262
-11.5 | -0.3544 | 0.12228 | -0.0153 | -2.8983
-11 | -0.3441 | 0.11481 | -0.0186 | -2.9971
-10.5 | -0.3319 | 0.10803 | -0.0216 | -3.0723
-10 | -0.3323 | 0.09913 | -0.0255 | -3.3522
-9.5 | -0.3884 | 0.07977 | -0.034 | -4.869
-9 | -0.4033 | 0.07083 | -0.0393 | -5.6939
-8.5 | -0.4583 | 0.0615 | -0.0414 | -7.452
-8 | -0.4665 | 0.054 | -0.0409 | -8.6389
-7 | -0.5881 | 0.01332 | -0.0198 | -44.1517
-6.5 | -0.544 | 0.01068 | -0.0164 | -50.9363
-6 | -0.493 | 0.0092 | -0.014 | -53.587
-5.5 | -0.4384 | 0.00836 | -0.0122 | -52.4402
-5 | -0.3829 | 0.00773 | -0.0107 | -49.5343
-4.5 | -0.3267 | 0.00725 | -0.0094 | -45.0621
-4 | -0.2697 | 0.00693 | -0.0083 | -38.9177
-3.5 | -0.2122 | 0.00667 | -0.0074 | -31.8141
-3 | -0.1541 | 0.00652 | -0.0067 | -23.635
-2.5 | -0.0956 | 0.00639 | -0.0062 | -14.9609
-2 | -0.0371 | 0.0063 | -0.0058 | -5.8889
-1.5 | 0.0208 | 0.00614 | -0.0053 | 3.3876
-1 | 0.0787 | 0.00604 | -0.0049 | 13.0298
-0.5 | 0.1372 | 0.00594 | -0.0046 | 23.0976
0 | 0.1955 | 0.00591 | -0.0044 | 33.0795
0.5 | 0.2541 | 0.00584 | -0.0042 | 43.5103
1 | 0.3118 | 0.00573 | -0.0039 | 54.4154
1.5 | 0.3688 | 0.00563 | -0.0036 | 65.5062
2 | 0.4229 | 0.00525 | -0.0027 | 80.5524
2.5 | 0.4697 | 0.00458 | -0.0005 | 102.5546
3 | 0.5104 | 0.0039 | 0.0033 | 130.8718
3.5 | 0.5641 | 0.00384 | 0.0045 | 146.901
4 | 0.6216 | 0.00398 | 0.0048 | 156.1809
4.5 | 0.6799 | 0.00411 | 0.0049 | 165.4258
5 | 0.738 | 0.00428 | 0.0049 | 172.4299
5.5 | 0.7962 | 0.00448 | 0.005 | 177.7232
6 | 0.854 | 0.00465 | 0.0051 | 183.6559
6.5 | 0.9109 | 0.00486 | 0.0055 | 187.428
7 | 0.9659 | 0.00511 | 0.0062 | 189.0215
7.5 | 1.025 | 0.00544 | 0.0059 | 188.4191
8 | 1.083 | 0.00586 | 0.0058 | 184.8123
8.5 | 1.1396 | 0.00653 | 0.0058 | 174.5176
9 | 1.1967 | 0.00729 | 0.0055 | 164.1564
9.5 | 1.2507 | 0.00805 | 0.006 | 155.3665
10 | 1.2978 | 0.00889 | 0.0078 | 145.9843
10.5 | 1.3551 | 0.00975 | 0.0073 | 138.9846
11 | 1.4106 | 0.01068 | 0.0071 | 132.0787
11.5 | 1.461 | 0.01196 | 0.0075 | 122.1572
12 | 1.5112 | 0.01309 | 0.0079 | 115.4469
12.5 | 1.5633 | 0.01411 | 0.0081 | 110.7938
13 | 1.6044 | 0.0153 | 0.0097 | 104.8627
13.5 | 1.6288 | 0.01666 | 0.0137 | 97.7671
14 | 1.6339 | 0.0188 | 0.0191 | 86.9096
14.5 | 1.638 | 0.02232 | 0.0217 | 73.3871
15 | 1.6441 | 0.02668 | 0.0224 | 61.6229
15.5 | 1.641 | 0.0323 | 0.0223 | 50.805
16 | 1.6292 | 0.03886 | 0.0219 | 41.9249
16.5 | 1.6081 | 0.04641 | 0.021 | 34.6499
17 | 1.5863 | 0.05435 | 0.0198 | 29.1868
17.5 | 1.5643 | 0.06268 | 0.018 | 24.9569
18 | 1.5418 | 0.07133 | 0.0157 | 21.615
18.5 | 1.521 | 0.07999 | 0.0132 | 19.0149
19 | 1.5038 | 0.08852 | 0.0106 | 16.9883
19.5 | 1.4863 | 0.09713 | 0.0077 | 15.3022
20 | 1.4641 | 0.10664 | 0.0041 | 13.7294

## 119. Re 12M Mach 0.50 (1)
BIGFOIL.COM POLAR EXPORT
e637
EPPLER 637 |  |  |  | Cl Max: | 1.359 | at alpha= | 10 | deg
JavaFoil+Calcfoil stall+Eppler ext transition |  |  |  | L/D Max: | 212.52 | at alpha= | 6 | deg
Re: | 12000000 |  |  | Cd Min: | 0.00419 | at alpha= | 2.5 | deg
Mach: | 0.5 |  |  | Cl=0 at alpha= | -1.3971 | deg
|  |  |  | @ Cl=0.1, Cd= | 0.0062267
|  |  |  | @ Cl=0.4, Cd= | 0.0050885
|  |  |  | @ Cl=0.6, Cd= | 0.0042935
alpha (deg) | Cl | Cd | Cm | Cl/Cd
-20 | -1.017 | 0.14481 | 0.006 | -7.025
-19.5 | -0.99 | 0.14116 | 0.006 | -7.011
-19 | -0.962 | 0.13764 | 0.006 | -6.987
-18.5 | -0.933 | 0.13363 | 0.005 | -6.983
-18 | -0.906 | 0.12808 | 0.005 | -7.074
-17.5 | -0.88 | 0.126 | 0.005 | -6.98
-17 | -0.853 | 0.12092 | 0.005 | -7.053
-16.5 | -0.827 | 0.12401 | 0.005 | -6.667
-16 | -0.8 | 0.11422 | 0.005 | -7.007
-15.5 | -0.774 | 0.10974 | 0.005 | -7.051
-15 | -0.747 | 0.1022 | 0.005 | -7.308
-14.5 | -0.719 | 0.09775 | 0.005 | -7.36
-14 | -0.692 | 0.09565 | 0.005 | -7.23
-13.5 | -0.663 | 0.09125 | 0.005 | -7.268
-13 | -0.635 | 0.0879 | 0.005 | -7.229
-12.5 | -0.608 | 0.08461 | 0.005 | -7.19
-12 | -0.581 | 0.08054 | 0.005 | -7.217
-11.5 | -0.554 | 0.07754 | 0.005 | -7.148
-11 | -0.527 | 0.07733 | 0.005 | -6.818
-10.5 | -0.5 | 0.07345 | 0.004 | -6.806
-10 | -0.473 | 0.06737 | 0.004 | -7.015
-9.5 | -0.446 | 0.06206 | 0.004 | -7.18
-9 | -0.419 | 0.05646 | 0.004 | -7.415
-8.5 | -0.392 | 0.05214 | 0.004 | -7.523
-8 | -0.366 | 0.04756 | 0.004 | -7.695
-7.5 | -0.339 | 0.04386 | 0.004 | -7.738
-7 | -0.315 | 0.03863 | 0.004 | -8.146
-6.5 | -0.28 | 0.05128 | 0.003 | -5.463
-6 | -0.253 | 0.04419 | 0.003 | -5.72
-5.5 | -0.226 | 0.04023 | 0.003 | -5.608
-5 | -0.199 | 0.03623 | 0.003 | -5.492
-4.5 | -0.173 | 0.03223 | 0.003 | -5.369
-4 | -0.178 | 0.00589 | 0.005 | -30.172
-3.5 | -0.218 | 0.00583 | 0.004 | -37.448
-3 | -0.155 | 0.03226 | 0.002 | -4.794
-2.5 | -0.141 | 0.0066 | 0.004 | -21.342
-2 | -0.08 | 0.00646 | 0.003 | -12.346
-1.5 | -0.014 | 0.00635 | 0.003 | -2.207
-1 | 0.054 | 0.00628 | 0.002 | 8.591
-0.5 | 0.123 | 0.0062 | 0.002 | 19.856
0 | 0.193 | 0.00618 | 0.001 | 31.199
0.5 | 0.262 | 0.00614 | 0.001 | 42.67
1 | 0.331 | 0.00513 | 0 | 64.473
1.5 | 0.399 | 0.0051 | 0 | 78.304
2 | 0.468 | 0.00431 | -0.001 | 108.578
2.5 | 0.536 | 0.00419 | -0.001 | 127.83
3 | 0.604 | 0.0043 | -0.002 | 140.539
3.5 | 0.672 | 0.00435 | -0.002 | 154.212
4 | 0.739 | 0.00451 | -0.003 | 163.933
4.5 | 0.806 | 0.00466 | -0.004 | 172.864
5 | 0.873 | 0.00485 | -0.004 | 179.834
5.5 | 0.939 | 0.00502 | -0.005 | 186.857
6 | 1.004 | 0.00473 | -0.005 | 212.52
6.5 | 1.068 | 0.00763 | -0.006 | 139.973
7 | 1.132 | 0.0082 | -0.007 | 138.052
7.5 | 1.19 | 0.00929 | -0.007 | 128.086
8 | 1.24 | 0.01059 | -0.008 | 117.024
8.5 | 1.279 | 0.01249 | -0.008 | 102.366
9 | 1.318 | 0.01474 | -0.009 | 89.424
9.5 | 1.347 | 0.0181 | -0.01 | 74.413
10 | 1.359 | 0.02108 | -0.01 | 64.479
10.5 | 1.344 | 0.02508 | -0.011 | 53.578
11 | 1.271 | 0.03242 | -0.011 | 39.207
11.5 | 0.79 | 0.03941 | -0.012 | 20.035
12 | 0.811 | 0.04773 | -0.012 | 16.988
12.5 | 0.837 | 0.05177 | -0.013 | 16.16
13 | 0.858 | 0.06063 | -0.013 | 14.144
13.5 | 0.887 | 0.0617 | -0.014 | 14.372
14 | 0.904 | 0.07411 | -0.014 | 12.198
14.5 | 0.94 | 0.06925 | -0.015 | 13.573
15 | 0.962 | 0.07799 | -0.015 | 12.339

## 120. Re 12M Mach 0.50 (2)
BIGFOIL.COM POLAR EXPORT
e637
EPPLER 637 |  |  |  | Cl Max: | 1.5852 | at alpha= | 11.5 | deg
XFOIL ncrit=9 |  |  |  | L/D Max: | 200.248 | at alpha= | 7 | deg
Re: | 12000000 |  |  | Cd Min: | 0.26519 | at alpha= | -20 | deg
Mach: | 0.5 |  |  | Cl=0 at alpha= | -1.7552 | deg
|  |  |  | @ Cl=0.1, Cd= | 0.0062509
|  |  |  | @ Cl=0.4, Cd= | 0.005876
|  |  |  | @ Cl=0.6, Cd= | 0.0040699
alpha (deg) | Cl | Cd | Cm | Cl/Cd
-20 | -0.7207 | 0.26519 | 0.0674 | -2.7177
-19.5 | -0.6984 | 0.25797 | 0.0629 | -2.7073
-19 | -0.6758 | 0.25074 | 0.0586 | -2.6952
-18.5 | -0.6553 | 0.24198 | 0.0541 | -2.7081
-18 | -0.6276 | 0.23402 | 0.0481 | -2.6818
-17 | -0.5563 | 0.21485 | 0.0305 | -2.5892
-16.5 | -0.535 | 0.20742 | 0.0265 | -2.5793
-16 | -0.5136 | 0.19988 | 0.0225 | -2.5695
-15.5 | -0.492 | 0.19246 | 0.0185 | -2.5564
-15 | -0.4715 | 0.1848 | 0.0145 | -2.5514
-14.5 | -0.4521 | 0.17677 | 0.0104 | -2.5576
-14 | -0.4342 | 0.16782 | 0.0062 | -2.5873
-13.5 | -0.4149 | 0.16005 | 0.0023 | -2.5923
-13 | -0.393 | 0.15354 | -0.0013 | -2.5596
-12.5 | -0.3737 | 0.14623 | -0.0051 | -2.5556
-12 | -0.3536 | 0.13929 | -0.0087 | -2.5386
-11.5 | -0.3362 | 0.13173 | -0.0124 | -2.5522
-11 | -0.3186 | 0.12451 | -0.0159 | -2.5588
-10.5 | -0.2998 | 0.11746 | -0.0192 | -2.5524
-10 | -0.287 | 0.10985 | -0.0229 | -2.6127
-9.5 | -0.2742 | 0.10236 | -0.0263 | -2.6788
-9 | -0.2597 | 0.0955 | -0.0295 | -2.7194
-8.5 | -0.2496 | 0.0883 | -0.0328 | -2.8267
-8 | -0.2415 | 0.08112 | -0.0361 | -2.9771
-7.5 | -0.2426 | 0.07293 | -0.0399 | -3.3265
-7 | -0.2477 | 0.06508 | -0.0445 | -3.8061
-6.5 | -0.2645 | 0.05852 | -0.0473 | -4.5198
-6 | -0.2806 | 0.05107 | -0.0465 | -5.4944
-5.5 | -0.2789 | 0.04344 | -0.0451 | -6.4203
-5 | -0.2685 | 0.03583 | -0.0416 | -7.4937
-4.5 | -0.2447 | 0.02946 | -0.037 | -8.3062
-4 | -0.2143 | 0.02352 | -0.0316 | -9.1114
-3.5 | -0.1788 | 0.01798 | -0.0255 | -9.9444
-3 | -0.1452 | 0.01118 | -0.0181 | -12.9875
-2.5 | -0.094 | 0.00756 | -0.0133 | -12.4339
-2 | -0.0328 | 0.00671 | -0.0103 | -4.8882
-1.5 | 0.0342 | 0.00646 | -0.0088 | 5.2941
-1 | 0.1003 | 0.00625 | -0.0075 | 16.048
-0.5 | 0.167 | 0.00612 | -0.0065 | 27.2876
0 | 0.2342 | 0.00603 | -0.0058 | 38.8391
0.5 | 0.3009 | 0.006 | -0.0052 | 50.15
1 | 0.3679 | 0.00594 | -0.0047 | 61.936
1.5 | 0.4331 | 0.00581 | -0.0039 | 74.5439
2 | 0.4937 | 0.00545 | -0.0024 | 90.5872
2.5 | 0.5395 | 0.00449 | 0.002 | 120.1559
3 | 0.5874 | 0.00406 | 0.0065 | 144.6798
3.5 | 0.651 | 0.00411 | 0.0079 | 158.3942
4 | 0.7195 | 0.00426 | 0.0083 | 168.8967
4.5 | 0.788 | 0.00444 | 0.0088 | 177.4775
5 | 0.8563 | 0.00463 | 0.0094 | 184.946
5.5 | 0.9266 | 0.00483 | 0.0099 | 191.8427
6 | 0.9948 | 0.00511 | 0.0109 | 194.6771
6.5 | 1.0626 | 0.00538 | 0.0123 | 197.5093
7 | 1.1314 | 0.00565 | 0.0137 | 200.2478
7.5 | 1.2062 | 0.00603 | 0.014 | 200.0332
8 | 1.2788 | 0.00661 | 0.0149 | 193.4644
8.5 | 1.349 | 0.00762 | 0.016 | 177.0341
9 | 1.4115 | 0.0088 | 0.0184 | 160.3977
9.5 | 1.4673 | 0.00997 | 0.0223 | 147.1715
10 | 1.5303 | 0.01162 | 0.0241 | 131.6954
10.5 | 1.5721 | 0.01385 | 0.0278 | 113.509
11 | 1.5834 | 0.01922 | 0.0277 | 82.3829
11.5 | 1.5852 | 0.02576 | 0.0268 | 61.5373
12 | 1.5615 | 0.03298 | 0.0284 | 47.3469
12.5 | 1.5205 | 0.04124 | 0.0297 | 36.8695
13 | 1.4803 | 0.0496 | 0.0303 | 29.8448
13.5 | 1.445 | 0.05813 | 0.0299 | 24.8581
14 | 1.4195 | 0.06637 | 0.029 | 21.3877
14.5 | 1.3971 | 0.07474 | 0.0275 | 18.6928
15 | 1.3783 | 0.08312 | 0.0257 | 16.5821
15.5 | 1.3616 | 0.09166 | 0.0234 | 14.8549
16 | 1.3474 | 0.10028 | 0.0208 | 13.4364
16.5 | 1.3274 | 0.10978 | 0.0173 | 12.0915

## 121. Re 14M Mach 0.00 (1)
BIGFOIL.COM POLAR EXPORT
e637
EPPLER 637 |  |  |  | Cl Max: | 1.443 | at alpha= | 14 | deg
JavaFoil+Calcfoil stall+Eppler ext transition |  |  |  | L/D Max: | 207.097 | at alpha= | 8.5 | deg
Re: | 14000000 |  |  | Cd Min: | 0.00466 | at alpha= | 6 | deg
Mach: | 0 |  |  | Cl=0 at alpha= | -1.3983 | deg
|  |  |  | @ Cl=0.1, Cd= | 0.0058958
|  |  |  | @ Cl=0.4, Cd= | 0.004962
|  |  |  | @ Cl=0.6, Cd= | 0.0048507
alpha (deg) | Cl | Cd | Cm | Cl/Cd
-14.5 | -0.395 | 0.09269 | 0.005 | -4.261
-14 | -0.408 | 0.08794 | 0.005 | -4.642
-13.5 | -0.421 | 0.08289 | 0.005 | -5.08
-13 | -0.433 | 0.07837 | 0.005 | -5.53
-12.5 | -0.445 | 0.07362 | 0.005 | -6.044
-12 | -0.457 | 0.0671 | 0.005 | -6.816
-11.5 | -0.465 | 0.06518 | 0.005 | -7.131
-11 | -0.473 | 0.06078 | 0.005 | -7.779
-10.5 | -0.479 | 0.05656 | 0.005 | -8.464
-10 | -0.481 | 0.05354 | 0.004 | -8.99
-9.5 | -0.583 | 0.0095 | 0.007 | -61.4
-9 | -0.582 | 0.00661 | 0.007 | -88.033
-8.5 | -0.474 | 0.04302 | 0.004 | -11.017
-8 | -0.56 | 0.00638 | 0.006 | -87.801
-7.5 | -0.543 | 0.00623 | 0.006 | -87.098
-7 | -0.521 | 0.00612 | 0.006 | -85.072
-6.5 | -0.493 | 0.00725 | 0.006 | -68.007
-6 | -0.461 | 0.00709 | 0.005 | -64.971
-5.5 | -0.424 | 0.00687 | 0.005 | -61.708
-5 | -0.383 | 0.00674 | 0.005 | -56.838
-4.5 | -0.338 | 0.00661 | 0.005 | -51.108
-4 | -0.29 | 0.00648 | 0.004 | -44.674
-3.5 | -0.238 | 0.00633 | 0.004 | -37.652
-3 | -0.184 | 0.00623 | 0.004 | -29.571
-2.5 | -0.128 | 0.00617 | 0.003 | -20.794
-2 | -0.071 | 0.0061 | 0.003 | -11.627
-1.5 | -0.012 | 0.006 | 0.002 | -2.051
-1 | 0.047 | 0.00594 | 0.002 | 7.93
-0.5 | 0.107 | 0.00589 | 0.002 | 18.153
0 | 0.167 | 0.00583 | 0.001 | 28.704
0.5 | 0.227 | 0.00582 | 0.001 | 38.992
1 | 0.287 | 0.00504 | 0 | 56.962
1.5 | 0.347 | 0.00498 | 0 | 69.644
2 | 0.406 | 0.00496 | -0.001 | 81.847
2.5 | 0.466 | 0.00492 | -0.001 | 94.602
3 | 0.525 | 0.00486 | -0.002 | 107.928
3.5 | 0.584 | 0.00481 | -0.002 | 121.374
4 | 0.643 | 0.00496 | -0.003 | 129.704
4.5 | 0.702 | 0.00512 | -0.003 | 137.241
5 | 0.761 | 0.00525 | -0.004 | 145.017
5.5 | 0.82 | 0.00538 | -0.004 | 152.358
6 | 0.878 | 0.00466 | -0.005 | 188.224
6.5 | 0.935 | 0.00485 | -0.005 | 192.836
7 | 0.992 | 0.0051 | -0.006 | 194.525
7.5 | 1.049 | 0.00547 | -0.006 | 191.724
8 | 1.104 | 0.00583 | -0.007 | 189.288
8.5 | 1.158 | 0.00559 | -0.008 | 207.097
9 | 1.212 | 0.00863 | -0.008 | 140.44
9.5 | 1.262 | 0.00923 | -0.009 | 136.711
10 | 1.306 | 0.01008 | -0.009 | 129.539
10.5 | 1.345 | 0.01087 | -0.01 | 123.747
11 | 1.373 | 0.01191 | -0.011 | 115.272
11.5 | 1.395 | 0.01346 | -0.011 | 103.614
12 | 1.411 | 0.01564 | -0.012 | 90.234
12.5 | 1.422 | 0.01837 | -0.012 | 77.418
13 | 1.434 | 0.02031 | -0.013 | 70.634
13.5 | 1.441 | 0.02258 | -0.013 | 63.821
14 | 1.443 | 0.02499 | -0.014 | 57.737
14.5 | 1.439 | 0.02789 | -0.014 | 51.576
15 | 1.43 | 0.03087 | -0.015 | 46.33
15.5 | 1.418 | 0.03368 | -0.015 | 42.101
16 | 1.401 | 0.03684 | -0.016 | 38.016
16.5 | 1.379 | 0.04046 | -0.016 | 34.082
17 | 1.353 | 0.04442 | -0.017 | 30.465
17.5 | 1.325 | 0.04831 | -0.018 | 27.418
18 | 1.293 | 0.05253 | -0.018 | 24.609
18.5 | 1.257 | 0.0581 | -0.019 | 21.633
19 | 1.22 | 0.06303 | -0.019 | 19.36

## 122. Re 14M Mach 0.00 (2)
BIGFOIL.COM POLAR EXPORT
e637
EPPLER 637 |  |  |  | Cl Max: | 1.7148 | at alpha= | 17 | deg
XFOIL ncrit=9 |  |  |  | L/D Max: | 187.449 | at alpha= | 7 | deg
Re: | 14000000 |  |  | Cd Min: | 0.07196 | at alpha= | 20 | deg
Mach: | 0 |  |  | Cl=0 at alpha= | -1.6529 | deg
|  |  |  | @ Cl=0.1, Cd= | 0.0058168
|  |  |  | @ Cl=0.4, Cd= | 0.0052408
|  |  |  | @ Cl=0.6, Cd= | 0.0038245
alpha (deg) | Cl | Cd | Cm | Cl/Cd
-16.5 | -1.3515 | 0.03048 | -0.0539 | -44.3406
-15.5 | -1.3101 | 0.0281 | -0.0446 | -46.6228
-14.5 | -1.2624 | 0.02422 | -0.0365 | -52.1222
-14 | -1.2129 | 0.02275 | -0.0371 | -53.3143
-13.5 | -1.155 | 0.02396 | -0.0366 | -48.2053
-13 | -1.135 | 0.02094 | -0.0319 | -54.2025
-12.5 | -1.0873 | 0.02069 | -0.0305 | -52.552
-12 | -1.0378 | 0.02056 | -0.0292 | -50.4767
-11.5 | -1.0029 | 0.01853 | -0.0262 | -54.123
-11 | -0.9453 | 0.01926 | -0.026 | -49.081
-10.5 | -0.9099 | 0.01699 | -0.0229 | -53.555
-10 | -0.8614 | 0.01635 | -0.0216 | -52.685
-9.5 | -0.8145 | 0.01543 | -0.02 | -52.7868
-8.5 | -0.7161 | 0.01398 | -0.0174 | -51.2232
-8 | -0.6755 | 0.01173 | -0.0146 | -57.5874
-7.5 | -0.629 | 0.0103 | -0.0127 | -61.068
-7 | -0.5794 | 0.00933 | -0.0112 | -62.1008
-6.5 | -0.5281 | 0.00862 | -0.0101 | -61.2645
-6 | -0.4765 | 0.00795 | -0.0089 | -59.9371
-5.5 | -0.4236 | 0.0075 | -0.008 | -56.48
-5 | -0.3703 | 0.00711 | -0.0071 | -52.0816
-4.5 | -0.3163 | 0.00677 | -0.0064 | -46.7208
-4 | -0.262 | 0.00652 | -0.0058 | -40.184
-3.5 | -0.2065 | 0.00636 | -0.0054 | -32.4686
-3 | -0.1506 | 0.00626 | -0.0051 | -24.0575
-2.5 | -0.0947 | 0.00617 | -0.0049 | -15.3485
-1.5 | 0.0171 | 0.00596 | -0.0044 | 2.8691
-1 | 0.073 | 0.00586 | -0.0042 | 12.4573
-0.5 | 0.1292 | 0.00577 | -0.004 | 22.3917
0 | 0.1854 | 0.00574 | -0.0039 | 32.2997
0.5 | 0.2419 | 0.00568 | -0.0039 | 42.588
1 | 0.2974 | 0.00558 | -0.0037 | 53.2975
1.5 | 0.3526 | 0.00548 | -0.0035 | 64.3431
2 | 0.4061 | 0.00521 | -0.003 | 77.9463
2.5 | 0.4557 | 0.00478 | -0.0018 | 95.3347
3 | 0.4971 | 0.00399 | 0.0011 | 124.5865
3.5 | 0.5442 | 0.00375 | 0.0031 | 145.12
4 | 0.5982 | 0.00382 | 0.0036 | 156.5969
4.5 | 0.6536 | 0.00396 | 0.0036 | 165.0505
5 | 0.709 | 0.0041 | 0.0037 | 172.9268
5.5 | 0.7647 | 0.00427 | 0.0035 | 179.0867
6 | 0.8194 | 0.00447 | 0.0036 | 183.311
6.5 | 0.8736 | 0.00467 | 0.0037 | 187.0664
7 | 0.926 | 0.00494 | 0.0042 | 187.4494
7.5 | 0.9781 | 0.00523 | 0.0046 | 187.0172
8 | 1.033 | 0.00558 | 0.0043 | 185.1254
8.5 | 1.0839 | 0.00619 | 0.0046 | 175.105
9 | 1.1348 | 0.0069 | 0.0048 | 164.4638
9.5 | 1.1873 | 0.00751 | 0.0046 | 158.0959
10 | 1.2346 | 0.00818 | 0.0055 | 150.9291
10.5 | 1.2867 | 0.00888 | 0.0051 | 144.8986
11 | 1.3408 | 0.00958 | 0.0043 | 139.9582
11.5 | 1.3931 | 0.01037 | 0.0036 | 134.3394
12 | 1.4425 | 0.01137 | 0.0032 | 126.869
12.5 | 1.493 | 0.01213 | 0.0028 | 123.0833
13 | 1.5432 | 0.01286 | 0.0023 | 120
13.5 | 1.5907 | 0.01372 | 0.002 | 115.9402
14 | 1.6369 | 0.01458 | 0.002 | 112.2702
14.5 | 1.6723 | 0.01554 | 0.0036 | 107.6126
15 | 1.6813 | 0.01667 | 0.0099 | 100.8578
15.5 | 1.6872 | 0.01852 | 0.0147 | 91.1015
16 | 1.6977 | 0.02123 | 0.0168 | 79.967
16.5 | 1.7088 | 0.02465 | 0.0173 | 69.3225
17 | 1.7148 | 0.02896 | 0.0172 | 59.2127
17.5 | 1.7144 | 0.03406 | 0.0167 | 50.3347
18 | 1.7043 | 0.04027 | 0.0159 | 42.3218
18.5 | 1.6867 | 0.0474 | 0.0149 | 35.5844
19 | 1.6702 | 0.05483 | 0.0133 | 30.4614
19.5 | 1.6459 | 0.06339 | 0.0112 | 25.9647
20 | 1.6239 | 0.07196 | 0.0089 | 22.5667

## 123. Re 14M Mach 0.10 (1)
BIGFOIL.COM POLAR EXPORT
e637
EPPLER 637 |  |  |  | Cl Max: | 1.436 | at alpha= | 13.5 | deg
JavaFoil+Calcfoil stall+Eppler ext transition |  |  |  | L/D Max: | 207.213 | at alpha= | 8.5 | deg
Re: | 14000000 |  |  | Cd Min: | 0.00465 | at alpha= | 6 | deg
Mach: | 0.1 |  |  | Cl=0 at alpha= | -1.3983 | deg
|  |  |  | @ Cl=0.1, Cd= | 0.0059153
|  |  |  | @ Cl=0.4, Cd= | 0.004958
|  |  |  | @ Cl=0.6, Cd= | 0.0048652
alpha (deg) | Cl | Cd | Cm | Cl/Cd
-14 | -0.367 | 0.08919 | 0.004 | -4.117
-13.5 | -0.383 | 0.08425 | 0.004 | -4.541
-13 | -0.397 | 0.07952 | 0.004 | -4.998
-12.5 | -0.412 | 0.075 | 0.004 | -5.488
-12 | -0.426 | 0.06856 | 0.005 | -6.217
-11.5 | -0.437 | 0.06629 | 0.004 | -6.592
-11 | -0.447 | 0.0621 | 0.004 | -7.206
-10.5 | -0.456 | 0.05775 | 0.004 | -7.905
-10 | -0.462 | 0.0545 | 0.004 | -8.482
-9.5 | -0.466 | 0.05058 | 0.004 | -9.21
-9 | -0.566 | 0.00596 | 0.007 | -94.944
-8.5 | -0.461 | 0.04495 | 0.004 | -10.261
-8 | -0.46 | 0.0377 | 0.005 | -12.205
-7.5 | -0.536 | 0.00622 | 0.006 | -86.039
-7 | -0.515 | 0.00615 | 0.006 | -83.778
-6.5 | -0.49 | 0.00728 | 0.006 | -67.263
-6 | -0.459 | 0.00713 | 0.005 | -64.373
-5.5 | -0.423 | 0.00691 | 0.005 | -61.279
-5 | -0.383 | 0.00677 | 0.005 | -56.542
-4.5 | -0.338 | 0.00661 | 0.005 | -51.225
-4 | -0.29 | 0.00647 | 0.004 | -44.861
-3.5 | -0.239 | 0.00634 | 0.004 | -37.694
-3 | -0.185 | 0.00622 | 0.004 | -29.727
-2.5 | -0.129 | 0.00616 | 0.003 | -20.919
-2 | -0.071 | 0.00609 | 0.003 | -11.704
-1.5 | -0.012 | 0.00601 | 0.002 | -2.057
-1 | 0.047 | 0.00595 | 0.002 | 7.953
-0.5 | 0.108 | 0.00591 | 0.002 | 18.206
0 | 0.168 | 0.00586 | 0.001 | 28.688
0.5 | 0.228 | 0.00584 | 0.001 | 39.098
1 | 0.288 | 0.00504 | 0 | 57.228
1.5 | 0.348 | 0.00501 | 0 | 69.528
2 | 0.408 | 0.00495 | -0.001 | 82.511
2.5 | 0.468 | 0.00495 | -0.001 | 94.535
3 | 0.528 | 0.00489 | -0.002 | 107.915
3.5 | 0.587 | 0.00483 | -0.002 | 121.641
4 | 0.646 | 0.00499 | -0.003 | 129.587
4.5 | 0.706 | 0.00511 | -0.003 | 138.058
5 | 0.765 | 0.00523 | -0.004 | 146.097
5.5 | 0.824 | 0.00537 | -0.004 | 153.376
6 | 0.882 | 0.00465 | -0.005 | 189.81
6.5 | 0.94 | 0.00489 | -0.005 | 192.143
7 | 0.997 | 0.00515 | -0.006 | 193.639
7.5 | 1.054 | 0.00546 | -0.006 | 192.905
8 | 1.11 | 0.00583 | -0.007 | 190.329
8.5 | 1.164 | 0.00562 | -0.008 | 207.213
9 | 1.217 | 0.0087 | -0.008 | 139.82
9.5 | 1.268 | 0.00935 | -0.009 | 135.557
10 | 1.311 | 0.01021 | -0.009 | 128.442
10.5 | 1.347 | 0.01109 | -0.01 | 121.447
11 | 1.373 | 0.01233 | -0.011 | 111.399
11.5 | 1.396 | 0.01379 | -0.011 | 101.188
12 | 1.411 | 0.01614 | -0.012 | 87.404
12.5 | 1.421 | 0.01891 | -0.012 | 75.182
13 | 1.432 | 0.02092 | -0.013 | 68.427
13.5 | 1.436 | 0.02326 | -0.013 | 61.733
14 | 1.435 | 0.02603 | -0.014 | 55.125
14.5 | 1.428 | 0.02888 | -0.014 | 49.459
15 | 1.417 | 0.03193 | -0.015 | 44.37
15.5 | 1.401 | 0.0348 | -0.015 | 40.247
16 | 1.38 | 0.03826 | -0.016 | 36.055
16.5 | 1.354 | 0.04187 | -0.016 | 32.335
17 | 1.323 | 0.04594 | -0.017 | 28.81
17.5 | 1.29 | 0.05006 | -0.018 | 25.769
18 | 1.252 | 0.05497 | -0.018 | 22.786
18.5 | 1.212 | 0.06034 | -0.019 | 20.093

## 124. Re 14M Mach 0.10 (2)
BIGFOIL.COM POLAR EXPORT
e637
EPPLER 637 |  |  |  | Cl Max: | 1.7053 | at alpha= | 17 | deg
XFOIL ncrit=9 |  |  |  | L/D Max: | 187.964 | at alpha= | 7 | deg
Re: | 14000000 |  |  | Cd Min: | 0.07738 | at alpha= | 20 | deg
Mach: | 0.1 |  |  | Cl=0 at alpha= | -1.6562 | deg
|  |  |  | @ Cl=0.1, Cd= | 0.0058283
|  |  |  | @ Cl=0.4, Cd= | 0.0052564
|  |  |  | @ Cl=0.6, Cd= | 0.0038177
alpha (deg) | Cl | Cd | Cm | Cl/Cd
-14.5 | -1.0506 | 0.04261 | -0.0623 | -24.6562
-14 | -1.1082 | 0.03675 | -0.0498 | -30.1551
-13 | -1.1063 | 0.02583 | -0.039 | -42.83
-12.5 | -1.0591 | 0.02564 | -0.0371 | -41.3066
-12 | -1.0032 | 0.02647 | -0.0362 | -37.8995
-11.5 | -0.99 | 0.02167 | -0.031 | -45.6853
-11 | -0.9239 | 0.02359 | -0.0314 | -39.1649
-10.5 | -0.904 | 0.01917 | -0.0265 | -47.157
-10 | -0.8582 | 0.0181 | -0.0246 | -47.4144
-9.5 | -0.8141 | 0.01672 | -0.0224 | -48.6902
-9 | -0.7677 | 0.01554 | -0.0205 | -49.4015
-8.5 | -0.7202 | 0.01442 | -0.0187 | -49.9445
-8 | -0.6709 | 0.0135 | -0.0172 | -49.6963
-7.5 | -0.6302 | 0.01103 | -0.0142 | -57.1351
-7 | -0.5815 | 0.00978 | -0.0124 | -59.4581
-6.5 | -0.5304 | 0.00892 | -0.011 | -59.4619
-6 | -0.479 | 0.00812 | -0.0096 | -58.9901
-5.5 | -0.4259 | 0.00761 | -0.0086 | -55.9658
-5 | -0.3724 | 0.00719 | -0.0076 | -51.7942
-4.5 | -0.3181 | 0.00682 | -0.0068 | -46.6422
-4 | -0.2633 | 0.00656 | -0.0061 | -40.1372
-3.5 | -0.2077 | 0.00638 | -0.0056 | -32.5549
-3 | -0.1513 | 0.00627 | -0.0053 | -24.1308
-2.5 | -0.095 | 0.00618 | -0.0051 | -15.3722
-2 | -0.0385 | 0.00608 | -0.0048 | -6.3322
-1.5 | 0.0175 | 0.00597 | -0.0045 | 2.9313
-1 | 0.0738 | 0.00587 | -0.0043 | 12.5724
-0.5 | 0.1303 | 0.00578 | -0.0041 | 22.5433
0 | 0.1868 | 0.00575 | -0.004 | 32.487
0.5 | 0.2437 | 0.00568 | -0.0039 | 42.9049
1 | 0.2995 | 0.00559 | -0.0037 | 53.5778
1.5 | 0.3552 | 0.00549 | -0.0035 | 64.6995
2 | 0.4089 | 0.00521 | -0.003 | 78.4837
2.5 | 0.4587 | 0.00478 | -0.0017 | 95.9623
3 | 0.5002 | 0.00399 | 0.0012 | 125.3634
3.5 | 0.5476 | 0.00376 | 0.0033 | 145.6383
4 | 0.6021 | 0.00382 | 0.0037 | 157.6178
4.5 | 0.6578 | 0.00397 | 0.0038 | 165.6927
5 | 0.7136 | 0.00411 | 0.0038 | 173.6253
5.5 | 0.7698 | 0.00428 | 0.0037 | 179.8598
6 | 0.8249 | 0.00449 | 0.0038 | 183.7194
6.5 | 0.8794 | 0.00468 | 0.0039 | 187.906
7 | 0.9323 | 0.00496 | 0.0044 | 187.9637
7.5 | 0.9848 | 0.00525 | 0.0049 | 187.581
8 | 1.0401 | 0.00561 | 0.0046 | 185.4011
8.5 | 1.0915 | 0.00622 | 0.005 | 175.4823
9 | 1.1429 | 0.00694 | 0.0051 | 164.683
9.5 | 1.1959 | 0.00756 | 0.005 | 158.1878
10 | 1.2429 | 0.00825 | 0.0061 | 150.6545
10.5 | 1.2962 | 0.00896 | 0.0057 | 144.6652
11 | 1.3505 | 0.00971 | 0.0049 | 139.0834
11.5 | 1.4033 | 0.01052 | 0.0043 | 133.3935
12 | 1.4523 | 0.01158 | 0.0041 | 125.4145
12.5 | 1.5034 | 0.01234 | 0.0037 | 121.8314
13 | 1.5537 | 0.01311 | 0.0034 | 118.5126
13.5 | 1.6016 | 0.01402 | 0.0032 | 114.2368
14 | 1.6443 | 0.0149 | 0.0039 | 110.3557
14.5 | 1.6721 | 0.016 | 0.007 | 104.5062
15 | 1.6768 | 0.0174 | 0.0134 | 96.3678
15.5 | 1.6851 | 0.01972 | 0.0169 | 85.4513
16 | 1.6951 | 0.02296 | 0.0182 | 73.8284
16.5 | 1.7043 | 0.02687 | 0.0183 | 63.4276
17 | 1.7053 | 0.03184 | 0.018 | 53.5584
17.5 | 1.699 | 0.03767 | 0.0174 | 45.1022
18 | 1.6838 | 0.04451 | 0.0165 | 37.8297
18.5 | 1.6637 | 0.05214 | 0.0151 | 31.9083
19 | 1.6462 | 0.05991 | 0.0133 | 27.4779
19.5 | 1.6184 | 0.06909 | 0.0109 | 23.4245
20 | 1.5991 | 0.07738 | 0.0085 | 20.6655

## 125. Re 14M Mach 0.25 (1)
BIGFOIL.COM POLAR EXPORT
e637
EPPLER 637 |  |  |  | Cl Max: | 1.407 | at alpha= | 12.5 | deg
JavaFoil+Calcfoil stall+Eppler ext transition |  |  |  | L/D Max: | 207.121 | at alpha= | 8 | deg
Re: | 14000000 |  |  | Cd Min: | 0.00459 | at alpha= | 5.5 | deg
Mach: | 0.25 |  |  | Cl=0 at alpha= | -1.3952 | deg
|  |  |  | @ Cl=0.1, Cd= | 0.0059282
|  |  |  | @ Cl=0.4, Cd= | 0.0049987
|  |  |  | @ Cl=0.6, Cd= | 0.0049105
alpha (deg) | Cl | Cd | Cm | Cl/Cd
-11.5 | -0.167 | 0.07096 | 0.004 | -2.357
-11 | -0.217 | 0.06663 | 0.004 | -3.257
-10.5 | -0.258 | 0.06262 | 0.004 | -4.127
-10 | -0.294 | 0.05858 | 0.004 | -5.025
-9.5 | -0.325 | 0.05484 | 0.004 | -5.926
-9 | -0.35 | 0.05112 | 0.004 | -6.85
-8.5 | -0.369 | 0.04878 | 0.004 | -7.555
-8 | -0.381 | 0.04531 | 0.004 | -8.415
-7.5 | -0.388 | 0.04191 | 0.004 | -9.254
-7 | -0.389 | 0.03712 | 0.004 | -10.49
-6.5 | -0.46 | 0.00607 | 0.006 | -75.802
-6 | -0.441 | 0.00599 | 0.006 | -73.599
-5.5 | -0.414 | 0.00704 | 0.005 | -58.809
-5 | -0.38 | 0.00691 | 0.005 | -54.947
-4.5 | -0.339 | 0.00674 | 0.005 | -50.299
-4 | -0.293 | 0.00655 | 0.004 | -44.757
-3.5 | -0.243 | 0.00641 | 0.004 | -37.821
-3 | -0.189 | 0.00628 | 0.004 | -30.046
-2.5 | -0.132 | 0.0062 | 0.003 | -21.241
-2 | -0.073 | 0.00612 | 0.003 | -11.931
-1.5 | -0.013 | 0.00606 | 0.003 | -2.092
-1 | 0.049 | 0.00597 | 0.002 | 8.134
-0.5 | 0.11 | 0.00592 | 0.002 | 18.657
0 | 0.173 | 0.00587 | 0.001 | 29.407
0.5 | 0.234 | 0.00587 | 0.001 | 39.923
1 | 0.296 | 0.00507 | 0 | 58.375
1.5 | 0.358 | 0.00504 | 0 | 71.015
2 | 0.419 | 0.00498 | -0.001 | 84.208
2.5 | 0.481 | 0.00495 | -0.001 | 97.049
3 | 0.542 | 0.00492 | -0.002 | 110.113
3.5 | 0.603 | 0.00491 | -0.002 | 122.835
4 | 0.664 | 0.0051 | -0.003 | 130.268
4.5 | 0.725 | 0.00523 | -0.003 | 138.488
5 | 0.785 | 0.00533 | -0.004 | 147.439
5.5 | 0.845 | 0.00459 | -0.004 | 183.934
6 | 0.905 | 0.00475 | -0.005 | 190.591
6.5 | 0.964 | 0.00501 | -0.005 | 192.326
7 | 1.023 | 0.00528 | -0.006 | 193.89
7.5 | 1.081 | 0.00568 | -0.007 | 190.392
8 | 1.137 | 0.00549 | -0.007 | 207.121
8.5 | 1.192 | 0.00863 | -0.008 | 138.128
9 | 1.246 | 0.00924 | -0.008 | 134.75
9.5 | 1.294 | 0.01006 | -0.009 | 128.682
10 | 1.331 | 0.01117 | -0.01 | 119.235
10.5 | 1.358 | 0.01253 | -0.01 | 108.339
11 | 1.381 | 0.0142 | -0.011 | 97.234
11.5 | 1.394 | 0.01689 | -0.011 | 82.544
12 | 1.4 | 0.02034 | -0.012 | 68.831
12.5 | 1.407 | 0.0222 | -0.012 | 63.392
13 | 1.404 | 0.02484 | -0.013 | 56.535
13.5 | 1.393 | 0.02771 | -0.013 | 50.286
14 | 1.374 | 0.03085 | -0.014 | 44.528
14.5 | 1.344 | 0.03461 | -0.014 | 38.84
15 | 1.306 | 0.03842 | -0.015 | 33.998
15.5 | 1.259 | 0.04267 | -0.015 | 29.509
16 | 1.205 | 0.04665 | -0.016 | 25.832
16.5 | 1.142 | 0.05164 | -0.017 | 22.107
17 | 1.071 | 0.05715 | -0.017 | 18.745
17.5 | 0.994 | 0.06341 | -0.018 | 15.677

## 126. Re 14M Mach 0.25 (2)
BIGFOIL.COM POLAR EXPORT
e637
EPPLER 637 |  |  |  | Cl Max: | 1.6621 | at alpha= | 15.5 | deg
XFOIL ncrit=9 |  |  |  | L/D Max: | 192.004 | at alpha= | 7 | deg
Re: | 14000000 |  |  | Cd Min: | 0.20647 | at alpha= | -17.5 | deg
Mach: | 0.25 |  |  | Cl=0 at alpha= | -1.6715 | deg
|  |  |  | @ Cl=0.1, Cd= | 0.0058601
|  |  |  | @ Cl=0.4, Cd= | 0.0053706
|  |  |  | @ Cl=0.6, Cd= | 0.0038394
alpha (deg) | Cl | Cd | Cm | Cl/Cd
-17.5 | -0.539 | 0.20647 | 0.0254 | -2.6105
-17 | -0.5229 | 0.19958 | 0.0221 | -2.62
-16.5 | -0.5078 | 0.19229 | 0.0184 | -2.6408
-16 | -0.4922 | 0.18486 | 0.0148 | -2.6626
-15.5 | -0.4779 | 0.17689 | 0.011 | -2.7017
-15 | -0.3959 | 0.15848 | 0.0228 | -2.4981
-14.5 | -0.3827 | 0.15281 | 0.0185 | -2.5044
-14 | -0.3674 | 0.14817 | 0.0146 | -2.4796
-13.5 | -0.3558 | 0.14496 | 0.0102 | -2.4545
-12 | -0.3657 | 0.12956 | -0.0123 | -2.8226
-11.5 | -0.3537 | 0.12223 | -0.0156 | -2.8937
-11 | -0.343 | 0.11483 | -0.0189 | -2.987
-10 | -0.3922 | 0.08623 | -0.0311 | -4.5483
-9.5 | -0.3945 | 0.07853 | -0.0348 | -5.0236
-9 | -0.4187 | 0.06864 | -0.0422 | -6.0999
-8.5 | -0.4704 | 0.0598 | -0.0418 | -7.8662
-8 | -0.4761 | 0.05245 | -0.0409 | -9.0772
-7.5 | -0.4621 | 0.04685 | -0.0392 | -9.8634
-7 | -0.457 | 0.0384 | -0.0356 | -11.901
-6.5 | -0.523 | 0.01441 | -0.0196 | -36.2942
-6 | -0.4916 | 0.0095 | -0.0143 | -51.7474
-5.5 | -0.4382 | 0.00842 | -0.0123 | -52.0428
-5 | -0.3835 | 0.0077 | -0.0106 | -49.8052
-4.5 | -0.3277 | 0.00715 | -0.0092 | -45.8322
-4 | -0.271 | 0.00677 | -0.008 | -40.0295
-3.5 | -0.2139 | 0.0065 | -0.007 | -32.9077
-3 | -0.1554 | 0.00633 | -0.0064 | -24.5498
-2.5 | -0.097 | 0.00623 | -0.0059 | -15.5698
-2 | -0.0383 | 0.00612 | -0.0056 | -6.2582
-1.5 | 0.02 | 0.00603 | -0.0052 | 3.3167
-1 | 0.0782 | 0.00589 | -0.0048 | 13.2767
-0.5 | 0.1365 | 0.00581 | -0.0045 | 23.494
0 | 0.1951 | 0.00577 | -0.0043 | 33.8128
0.5 | 0.2538 | 0.0057 | -0.0042 | 44.5263
1 | 0.3114 | 0.00563 | -0.0039 | 55.3108
1.5 | 0.3691 | 0.00551 | -0.0036 | 66.9873
2 | 0.4245 | 0.00526 | -0.003 | 80.7034
2.5 | 0.4751 | 0.00479 | -0.0015 | 99.1858
3 | 0.5165 | 0.00395 | 0.002 | 130.7595
3.5 | 0.5666 | 0.00381 | 0.0039 | 148.7139
4 | 0.6235 | 0.00386 | 0.0043 | 161.5285
4.5 | 0.6812 | 0.00403 | 0.0045 | 169.0323
5 | 0.7392 | 0.00418 | 0.0046 | 176.8421
5.5 | 0.7979 | 0.00435 | 0.0046 | 183.4253
6 | 0.8554 | 0.00456 | 0.0048 | 187.5877
6.5 | 0.9121 | 0.00478 | 0.0051 | 190.8159
7 | 0.9677 | 0.00504 | 0.0057 | 192.004
7.5 | 1.0224 | 0.00536 | 0.0064 | 190.7463
8 | 1.0801 | 0.00578 | 0.0064 | 186.8685
8.5 | 1.134 | 0.00643 | 0.007 | 176.3608
9 | 1.1885 | 0.00719 | 0.0073 | 165.299
9.5 | 1.2439 | 0.00788 | 0.0075 | 157.8553
10 | 1.2913 | 0.00869 | 0.0093 | 148.5961
10.5 | 1.3487 | 0.00953 | 0.0089 | 141.5215
11 | 1.4042 | 0.01047 | 0.0087 | 134.1165
11.5 | 1.4552 | 0.01171 | 0.009 | 124.2699
12 | 1.5075 | 0.01269 | 0.0092 | 118.7943
12.5 | 1.5606 | 0.01362 | 0.0093 | 114.5815
13 | 1.6045 | 0.01473 | 0.0106 | 108.9274
14 | 1.6547 | 0.01779 | 0.0174 | 93.0129
14.5 | 1.6541 | 0.02107 | 0.0214 | 78.505
15 | 1.6614 | 0.02511 | 0.0224 | 66.1649
15.5 | 1.6621 | 0.03027 | 0.0226 | 54.9092
16 | 1.6529 | 0.03655 | 0.0222 | 45.223
16.5 | 1.639 | 0.04333 | 0.0216 | 37.826
17 | 1.6146 | 0.05135 | 0.0205 | 31.443
17.5 | 1.5916 | 0.05967 | 0.0188 | 26.6734
18 | 1.5696 | 0.06813 | 0.0167 | 23.0383
18.5 | 1.5455 | 0.07709 | 0.0142 | 20.048
19 | 1.5262 | 0.08581 | 0.0115 | 17.7858
19.5 | 1.5046 | 0.09489 | 0.0085 | 15.8563
20 | 1.486 | 0.10383 | 0.0053 | 14.3119

## 127. Re 14M Mach 0.50 (1)
BIGFOIL.COM POLAR EXPORT
e637
EPPLER 637 |  |  |  | Cl Max: | 1.362 | at alpha= | 10 | deg
JavaFoil+Calcfoil stall+Eppler ext transition |  |  |  | L/D Max: | 210.293 | at alpha= | 6 | deg
Re: | 14000000 |  |  | Cd Min: | 0.00429 | at alpha= | 3 | deg
Mach: | 0.5 |  |  | Cl=0 at alpha= | -1.3971 | deg
|  |  |  | @ Cl=0.1, Cd= | 0.0061167
|  |  |  | @ Cl=0.4, Cd= | 0.0051797
|  |  |  | @ Cl=0.6, Cd= | 0.0042953
alpha (deg) | Cl | Cd | Cm | Cl/Cd
-20 | -1.016 | 0.14909 | 0.005 | -6.815
-19.5 | -0.988 | 0.14551 | 0.005 | -6.793
-19 | -0.96 | 0.14337 | 0.005 | -6.699
-18.5 | -0.932 | 0.13904 | 0.005 | -6.706
-18 | -0.906 | 0.13389 | 0.005 | -6.767
-17.5 | -0.88 | 0.12866 | 0.005 | -6.836
-17 | -0.853 | 0.12422 | 0.005 | -6.866
-16.5 | -0.827 | 0.12236 | 0.005 | -6.757
-16 | -0.801 | 0.11353 | 0.006 | -7.053
-15.5 | -0.774 | 0.10742 | 0.005 | -7.204
-15 | -0.747 | 0.10246 | 0.005 | -7.292
-14.5 | -0.72 | 0.09682 | 0.005 | -7.433
-14 | -0.692 | 0.09373 | 0.005 | -7.382
-13.5 | -0.664 | 0.09067 | 0.005 | -7.321
-13 | -0.636 | 0.08783 | 0.005 | -7.235
-12.5 | -0.608 | 0.08298 | 0.005 | -7.332
-12 | -0.581 | 0.08032 | 0.005 | -7.238
-11.5 | -0.554 | 0.07735 | 0.005 | -7.167
-11 | -0.527 | 0.0779 | 0.005 | -6.769
-10.5 | -0.5 | 0.07208 | 0.004 | -6.937
-10 | -0.473 | 0.06727 | 0.004 | -7.027
-9.5 | -0.446 | 0.06168 | 0.004 | -7.227
-9 | -0.419 | 0.05588 | 0.004 | -7.503
-8.5 | -0.393 | 0.05116 | 0.004 | -7.677
-8 | -0.366 | 0.04693 | 0.004 | -7.808
-7.5 | -0.34 | 0.04265 | 0.004 | -7.983
-7 | -0.38 | 0.00901 | 0.007 | -42.154
-6.5 | -0.28 | 0.05094 | 0.003 | -5.5
-6 | -0.253 | 0.04422 | 0.003 | -5.718
-5.5 | -0.226 | 0.03988 | 0.003 | -5.661
-5 | -0.199 | 0.03586 | 0.003 | -5.555
-4.5 | -0.174 | 0.03047 | 0.003 | -5.722
-4 | -0.178 | 0.00692 | 0.005 | -25.712
-3.5 | -0.218 | 0.00678 | 0.004 | -32.226
-3 | -0.155 | 0.03203 | 0.002 | -4.828
-2.5 | -0.141 | 0.00654 | 0.004 | -21.547
-2 | -0.08 | 0.00638 | 0.003 | -12.497
-1.5 | -0.014 | 0.00624 | 0.003 | -2.245
-1 | 0.054 | 0.00615 | 0.002 | 8.786
-0.5 | 0.123 | 0.0061 | 0.002 | 20.201
0 | 0.193 | 0.00606 | 0.001 | 31.818
0.5 | 0.262 | 0.00606 | 0.001 | 43.181
1 | 0.331 | 0.00588 | 0 | 56.226
1.5 | 0.399 | 0.00518 | 0 | 77.15
2 | 0.468 | 0.00516 | -0.001 | 90.742
2.5 | 0.536 | 0.00438 | -0.001 | 122.343
3 | 0.604 | 0.00429 | -0.002 | 140.892
3.5 | 0.671 | 0.00441 | -0.002 | 152.329
4 | 0.739 | 0.00454 | -0.003 | 162.843
4.5 | 0.806 | 0.00467 | -0.004 | 172.601
5 | 0.873 | 0.00482 | -0.004 | 181.199
5.5 | 0.939 | 0.00495 | -0.005 | 189.577
6 | 1.004 | 0.00478 | -0.005 | 210.293
6.5 | 1.069 | 0.0076 | -0.006 | 140.618
7 | 1.131 | 0.00842 | -0.007 | 134.282
7.5 | 1.19 | 0.0094 | -0.007 | 126.564
8 | 1.24 | 0.01062 | -0.008 | 116.681
8.5 | 1.281 | 0.01234 | -0.008 | 103.796
9 | 1.319 | 0.01455 | -0.009 | 90.69
9.5 | 1.349 | 0.01768 | -0.01 | 76.301
10 | 1.362 | 0.0205 | -0.01 | 66.438
10.5 | 1.343 | 0.02538 | -0.011 | 52.915
11 | 1.274 | 0.03144 | -0.011 | 40.508
11.5 | 0.791 | 0.03831 | -0.012 | 20.647
12 | 0.812 | 0.0465 | -0.012 | 17.465
12.5 | 0.838 | 0.05043 | -0.013 | 16.619
13 | 0.859 | 0.05882 | -0.013 | 14.611
13.5 | 0.888 | 0.06027 | -0.014 | 14.735
14 | 0.903 | 0.07453 | -0.014 | 12.118
14.5 | 0.942 | 0.06696 | -0.015 | 14.065
15 | 0.964 | 0.07558 | -0.015 | 12.759

## 128. Re 14M Mach 0.50 (2)
BIGFOIL.COM POLAR EXPORT
e637
EPPLER 637 |  |  |  | Cl Max: | 1.6037 | at alpha= | 11.5 | deg
XFOIL ncrit=9 |  |  |  | L/D Max: | 203.537 | at alpha= | 6.5 | deg
Re: | 14000000 |  |  | Cd Min: | 0.1597 | at alpha= | -13.5 | deg
Mach: | 0.5 |  |  | Cl=0 at alpha= | -1.7418 | deg
|  |  |  | @ Cl=0.1, Cd= | 0.0061491
|  |  |  | @ Cl=0.4, Cd= | 0.0057556
|  |  |  | @ Cl=0.6, Cd= | 0.0040439
alpha (deg) | Cl | Cd | Cm | Cl/Cd
-13.5 | -0.415 | 0.1597 | 0.002 | -2.5986
-13 | -0.3931 | 0.15317 | -0.0017 | -2.5664
-12.5 | -0.3736 | 0.14587 | -0.0054 | -2.5612
-12 | -0.3534 | 0.13898 | -0.009 | -2.5428
-11.5 | -0.3361 | 0.13142 | -0.0127 | -2.5574
-11 | -0.3183 | 0.12426 | -0.0162 | -2.5616
-10.5 | -0.2989 | 0.11734 | -0.0195 | -2.5473
-10 | -0.2865 | 0.10966 | -0.0232 | -2.6126
-9.5 | -0.2738 | 0.10207 | -0.0268 | -2.6825
-9 | -0.2589 | 0.0954 | -0.0299 | -2.7138
-8.5 | -0.2492 | 0.08807 | -0.0333 | -2.8296
-8 | -0.2418 | 0.08081 | -0.0365 | -2.9922
-7.5 | -0.2457 | 0.07213 | -0.0406 | -3.4063
-7 | -0.253 | 0.06416 | -0.0457 | -3.9433
-6.5 | -0.2722 | 0.05782 | -0.0472 | -4.7077
-6 | -0.2856 | 0.05024 | -0.0467 | -5.6847
-5.5 | -0.2827 | 0.0427 | -0.0451 | -6.6206
-5 | -0.2711 | 0.03529 | -0.0415 | -7.6821
-4 | -0.2187 | 0.02261 | -0.0309 | -9.6727
-3.5 | -0.1838 | 0.01696 | -0.0247 | -10.8373
-3 | -0.1502 | 0.01011 | -0.0173 | -14.8566
-2.5 | -0.0975 | 0.00718 | -0.0126 | -13.5794
-2 | -0.0348 | 0.00648 | -0.0099 | -5.3704
-1.5 | 0.0326 | 0.00627 | -0.0085 | 5.1994
-1 | 0.0997 | 0.00615 | -0.0074 | 16.2114
-0.5 | 0.1663 | 0.00596 | -0.0064 | 27.9027
0 | 0.2334 | 0.0059 | -0.0057 | 39.5593
0.5 | 0.3006 | 0.00586 | -0.0051 | 51.2969
1 | 0.3678 | 0.0058 | -0.0047 | 63.4138
1.5 | 0.4331 | 0.00571 | -0.0039 | 75.8494
2 | 0.4968 | 0.00547 | -0.0029 | 90.8227
2.5 | 0.5487 | 0.00474 | 0.0002 | 115.7595
3 | 0.5925 | 0.00405 | 0.0054 | 146.2963
3.5 | 0.6539 | 0.004 | 0.0073 | 163.475
4 | 0.7207 | 0.00416 | 0.008 | 173.2452
4.5 | 0.7901 | 0.00429 | 0.0084 | 184.1725
5 | 0.8579 | 0.00451 | 0.0091 | 190.2217
5.5 | 0.9274 | 0.00472 | 0.0097 | 196.4831
6 | 0.9966 | 0.00494 | 0.0106 | 201.7409
6.5 | 1.0645 | 0.00523 | 0.0119 | 203.5373
7.5 | 1.2015 | 0.00591 | 0.015 | 203.2995
9 | 1.4045 | 0.00859 | 0.0199 | 163.5041
9.5 | 1.4589 | 0.00978 | 0.0239 | 149.1718
10 | 1.5239 | 0.01127 | 0.0257 | 135.2174
10.5 | 1.5666 | 0.01351 | 0.0293 | 115.9585
11 | 1.5841 | 0.01816 | 0.03 | 87.2302
11.5 | 1.6037 | 0.02404 | 0.0279 | 66.7097
12 | 1.5915 | 0.03096 | 0.0286 | 51.405
12.5 | 1.5562 | 0.03883 | 0.0301 | 40.0773
13 | 1.5113 | 0.0474 | 0.031 | 31.884
13.5 | 1.4727 | 0.05598 | 0.0308 | 26.3076
14 | 1.4428 | 0.06448 | 0.0298 | 22.3759
14.5 | 1.4214 | 0.0726 | 0.0287 | 19.5785
15 | 1.3971 | 0.08139 | 0.0267 | 17.1655
15.5 | 1.3791 | 0.09001 | 0.0244 | 15.3216
16 | 1.3629 | 0.09873 | 0.0218 | 13.8043
16.5 | 1.3432 | 0.10815 | 0.0184 | 12.4198

## 129. Re 16M Mach 0.00 (1)
BIGFOIL.COM POLAR EXPORT
e637
EPPLER 637 |  |  |  | Cl Max: | 1.446 | at alpha= | 14 | deg
JavaFoil+Calcfoil stall+Eppler ext transition |  |  |  | L/D Max: | 207.547 | at alpha= | 8.5 | deg
Re: | 16000000 |  |  | Cd Min: | 0.00473 | at alpha= | 6 | deg
Mach: | 0 |  |  | Cl=0 at alpha= | -1.3983 | deg
|  |  |  | @ Cl=0.1, Cd= | 0.0057905
|  |  |  | @ Cl=0.4, Cd= | 0.005021
|  |  |  | @ Cl=0.6, Cd= | 0.005009
alpha (deg) | Cl | Cd | Cm | Cl/Cd
-14.5 | -0.395 | 0.09183 | 0.005 | -4.303
-14 | -0.409 | 0.08709 | 0.005 | -4.691
-13.5 | -0.421 | 0.08239 | 0.005 | -5.115
-13 | -0.434 | 0.07787 | 0.005 | -5.571
-12.5 | -0.445 | 0.07287 | 0.005 | -6.111
-12 | -0.458 | 0.06598 | 0.005 | -6.944
-11.5 | -0.466 | 0.06399 | 0.005 | -7.278
-11 | -0.473 | 0.0601 | 0.005 | -7.875
-10.5 | -0.479 | 0.05595 | 0.005 | -8.566
-10 | -0.482 | 0.05296 | 0.005 | -9.1
-9.5 | -0.585 | 0.00596 | 0.007 | -98.127
-9 | -0.582 | 0.00647 | 0.007 | -89.926
-8.5 | -0.571 | 0.00887 | 0.007 | -64.399
-8 | -0.56 | 0.00624 | 0.006 | -89.852
-7.5 | -0.543 | 0.00614 | 0.006 | -88.367
-7 | -0.521 | 0.00604 | 0.006 | -86.199
-6.5 | -0.493 | 0.00712 | 0.006 | -69.248
-6 | -0.461 | 0.007 | 0.005 | -65.819
-5.5 | -0.424 | 0.00676 | 0.005 | -62.731
-5 | -0.383 | 0.00663 | 0.005 | -57.798
-4.5 | -0.338 | 0.00647 | 0.005 | -52.289
-4 | -0.29 | 0.00634 | 0.004 | -45.709
-3.5 | -0.238 | 0.00622 | 0.004 | -38.317
-3 | -0.184 | 0.00614 | 0.004 | -30
-2.5 | -0.128 | 0.00607 | 0.003 | -21.149
-2 | -0.071 | 0.00599 | 0.003 | -11.839
-1.5 | -0.012 | 0.00591 | 0.002 | -2.084
-1 | 0.047 | 0.00587 | 0.002 | 8.023
-0.5 | 0.107 | 0.00578 | 0.002 | 18.511
0 | 0.167 | 0.00574 | 0.001 | 29.151
0.5 | 0.227 | 0.00577 | 0.001 | 39.347
1 | 0.287 | 0.00561 | 0 | 51.11
1.5 | 0.347 | 0.00503 | 0 | 68.94
2 | 0.406 | 0.00502 | -0.001 | 80.835
2.5 | 0.466 | 0.00499 | -0.001 | 93.241
3 | 0.525 | 0.00498 | -0.002 | 105.468
3.5 | 0.584 | 0.00499 | -0.002 | 117.012
4 | 0.643 | 0.00506 | -0.003 | 127.096
4.5 | 0.702 | 0.0051 | -0.003 | 137.704
5 | 0.761 | 0.00523 | -0.004 | 145.496
5.5 | 0.82 | 0.00538 | -0.004 | 152.471
6 | 0.878 | 0.00473 | -0.005 | 185.668
6.5 | 0.935 | 0.00489 | -0.005 | 191.377
7 | 0.992 | 0.00516 | -0.006 | 192.279
7.5 | 1.049 | 0.00552 | -0.006 | 189.889
8 | 1.104 | 0.00581 | -0.007 | 189.999
8.5 | 1.159 | 0.00558 | -0.008 | 207.547
9 | 1.212 | 0.00858 | -0.008 | 141.27
9.5 | 1.262 | 0.00921 | -0.009 | 137.095
10 | 1.307 | 0.00995 | -0.009 | 131.267
10.5 | 1.346 | 0.01066 | -0.01 | 126.318
11 | 1.376 | 0.01166 | -0.011 | 117.97
11.5 | 1.394 | 0.01358 | -0.011 | 102.675
12 | 1.414 | 0.01517 | -0.012 | 93.193
12.5 | 1.426 | 0.01771 | -0.012 | 80.523
13 | 1.438 | 0.01959 | -0.013 | 73.395
13.5 | 1.444 | 0.0218 | -0.013 | 66.248
14 | 1.446 | 0.02417 | -0.014 | 59.817
14.5 | 1.442 | 0.02699 | -0.014 | 53.421
15 | 1.433 | 0.02981 | -0.015 | 48.076
15.5 | 1.421 | 0.03253 | -0.015 | 43.684
16 | 1.403 | 0.03586 | -0.016 | 39.133
16.5 | 1.382 | 0.03917 | -0.016 | 35.275
17 | 1.356 | 0.043 | -0.017 | 31.527
17.5 | 1.327 | 0.04688 | -0.018 | 28.307
18 | 1.295 | 0.05136 | -0.018 | 25.207
18.5 | 1.259 | 0.05644 | -0.019 | 22.309
19 | 1.223 | 0.06133 | -0.019 | 19.936

## 130. Re 16M Mach 0.00 (2)
BIGFOIL.COM POLAR EXPORT
e637
EPPLER 637 |  |  |  | Cl Max: | 1.7334 | at alpha= | 17.5 | deg
XFOIL ncrit=9 |  |  |  | L/D Max: | 191.361 | at alpha= | 7 | deg
Re: | 16000000 |  |  | Cd Min: | 0.06931 | at alpha= | 20 | deg
Mach: | 0 |  |  | Cl=0 at alpha= | -1.6473 | deg
|  |  |  | @ Cl=0.1, Cd= | 0.0057057
|  |  |  | @ Cl=0.4, Cd= | 0.0052092
|  |  |  | @ Cl=0.6, Cd= | 0.00376
alpha (deg) | Cl | Cd | Cm | Cl/Cd
-17.5 | -1.4324 | 0.03074 | -0.0579 | -46.5973
-17 | -1.4202 | 0.02863 | -0.0537 | -49.6053
-16.5 | -1.4406 | 0.02476 | -0.0445 | -58.1826
-16 | -1.3854 | 0.02562 | -0.0435 | -54.0749
-15.5 | -1.3746 | 0.02279 | -0.0378 | -60.3159
-15 | -1.3139 | 0.02403 | -0.0375 | -54.6775
-14.5 | -1.2905 | 0.01995 | -0.0351 | -64.6867
-14 | -1.2514 | 0.01923 | -0.0324 | -65.0754
-13.5 | -1.1994 | 0.01951 | -0.0313 | -61.4762
-13 | -1.1657 | 0.01773 | -0.028 | -65.7473
-12.5 | -1.117 | 0.01741 | -0.0266 | -64.1585
-12 | -1.0677 | 0.01709 | -0.0254 | -62.4751
-11.5 | -1.026 | 0.01575 | -0.023 | -65.1429
-11 | -0.9718 | 0.01592 | -0.0224 | -61.0427
-10.5 | -0.9295 | 0.01445 | -0.0201 | -64.3253
-10 | -0.8801 | 0.01385 | -0.0188 | -63.5451
-9.5 | -0.832 | 0.01298 | -0.0173 | -64.0986
-9 | -0.7822 | 0.01227 | -0.016 | -63.749
-7.5 | -0.625 | 0.01102 | -0.0134 | -56.7151
-6.5 | -0.529 | 0.00855 | -0.0099 | -61.8713
-6 | -0.4761 | 0.00806 | -0.009 | -59.0695
-5.5 | -0.4231 | 0.00758 | -0.0081 | -55.8179
-5 | -0.3703 | 0.00711 | -0.0072 | -52.0816
-4.5 | -0.3169 | 0.00672 | -0.0063 | -47.1577
-4 | -0.2626 | 0.00643 | -0.0057 | -40.8398
-3.5 | -0.2077 | 0.00623 | -0.0051 | -33.3387
-3 | -0.1517 | 0.00612 | -0.0049 | -24.7876
-2.5 | -0.0957 | 0.00603 | -0.0047 | -15.8706
-2 | -0.0395 | 0.00593 | -0.0045 | -6.661
-1.5 | 0.0165 | 0.00587 | -0.0043 | 2.8109
-1 | 0.0726 | 0.00574 | -0.0041 | 12.6481
-0.5 | 0.1286 | 0.00567 | -0.0039 | 22.6808
0 | 0.1851 | 0.00563 | -0.0039 | 32.8774
0.5 | 0.2415 | 0.00557 | -0.0038 | 43.3573
1 | 0.2971 | 0.0055 | -0.0036 | 54.0182
2 | 0.4068 | 0.00519 | -0.0031 | 78.3815
2.5 | 0.4581 | 0.00484 | -0.0022 | 94.6488
3 | 0.5041 | 0.00422 | -0.0003 | 119.455
3.5 | 0.5473 | 0.00377 | 0.0024 | 145.1724
4 | 0.6001 | 0.00376 | 0.0031 | 159.6011
4.5 | 0.6553 | 0.00388 | 0.0032 | 168.8918
5 | 0.7101 | 0.00405 | 0.0034 | 175.3333
5.5 | 0.7656 | 0.0042 | 0.0033 | 182.2857
6 | 0.8213 | 0.00437 | 0.0032 | 187.9405
6.5 | 0.8753 | 0.00459 | 0.0033 | 190.6972
7 | 0.9281 | 0.00485 | 0.0037 | 191.3608
7.5 | 0.9794 | 0.00518 | 0.0043 | 189.0734
8 | 1.0313 | 0.00554 | 0.0046 | 186.1552
8.5 | 1.0821 | 0.00617 | 0.0049 | 175.3809
9 | 1.1319 | 0.00679 | 0.0055 | 166.701
9.5 | 1.1833 | 0.00736 | 0.0056 | 160.7745
10 | 1.2312 | 0.00808 | 0.0063 | 152.3762
10.5 | 1.2826 | 0.00869 | 0.0062 | 147.5949
11 | 1.3368 | 0.00938 | 0.0053 | 142.516
11.5 | 1.3893 | 0.01016 | 0.0046 | 136.7421
12 | 1.4388 | 0.01113 | 0.0043 | 129.2722
12.5 | 1.49 | 0.01182 | 0.0038 | 126.0575
13 | 1.5406 | 0.01253 | 0.0032 | 122.9529
13.5 | 1.589 | 0.01333 | 0.0029 | 119.2048
14 | 1.6354 | 0.01413 | 0.0029 | 115.7396
14.5 | 1.6709 | 0.0151 | 0.0046 | 110.6556
15 | 1.6964 | 0.0162 | 0.0077 | 104.716
15.5 | 1.7 | 0.0178 | 0.0136 | 95.5056
16 | 1.7113 | 0.02015 | 0.0163 | 84.928
16.5 | 1.7245 | 0.02319 | 0.0171 | 74.3639
17 | 1.73 | 0.02742 | 0.0172 | 63.0926
17.5 | 1.7334 | 0.03207 | 0.0168 | 54.0505
18 | 1.7263 | 0.0379 | 0.0162 | 45.5488
18.5 | 1.7057 | 0.04527 | 0.0152 | 37.6784
19 | 1.6928 | 0.05217 | 0.0138 | 32.4478
19.5 | 1.6652 | 0.06109 | 0.0117 | 27.2581
20 | 1.6448 | 0.06931 | 0.0096 | 23.7311

## 131. Re 16M Mach 0.10 (1)
BIGFOIL.COM POLAR EXPORT
e637
EPPLER 637 |  |  |  | Cl Max: | 1.439 | at alpha= | 13.5 | deg
JavaFoil+Calcfoil stall+Eppler ext transition |  |  |  | L/D Max: | 206.397 | at alpha= | 8.5 | deg
Re: | 16000000 |  |  | Cd Min: | 0.00472 | at alpha= | 6 | deg
Mach: | 0.1 |  |  | Cl=0 at alpha= | -1.3983 | deg
|  |  |  | @ Cl=0.1, Cd= | 0.0057757
|  |  |  | @ Cl=0.4, Cd= | 0.0050167
|  |  |  | @ Cl=0.6, Cd= | 0.0050266
alpha (deg) | Cl | Cd | Cm | Cl/Cd
-14 | -0.367 | 0.08831 | 0.005 | -4.161
-13.5 | -0.383 | 0.0834 | 0.005 | -4.59
-13 | -0.398 | 0.07871 | 0.005 | -5.053
-12.5 | -0.412 | 0.07422 | 0.005 | -5.55
-12 | -0.427 | 0.06742 | 0.005 | -6.334
-11.5 | -0.438 | 0.06545 | 0.005 | -6.686
-11 | -0.448 | 0.06094 | 0.005 | -7.359
-10.5 | -0.457 | 0.05711 | 0.005 | -8.003
-10 | -0.463 | 0.05388 | 0.004 | -8.588
-9.5 | -0.467 | 0.04984 | 0.004 | -9.362
-9 | -0.566 | 0.00652 | 0.007 | -86.809
-8.5 | -0.465 | 0.04243 | 0.004 | -10.951
-8 | -0.551 | 0.00628 | 0.006 | -87.595
-7.5 | -0.536 | 0.00617 | 0.006 | -86.865
-7 | -0.516 | 0.00603 | 0.006 | -85.474
-6.5 | -0.49 | 0.00716 | 0.006 | -68.434
-6 | -0.459 | 0.00701 | 0.005 | -65.509
-5.5 | -0.423 | 0.0068 | 0.005 | -62.294
-5 | -0.383 | 0.00666 | 0.005 | -57.501
-4.5 | -0.338 | 0.0065 | 0.005 | -52.102
-4 | -0.29 | 0.00636 | 0.004 | -45.639
-3.5 | -0.239 | 0.00623 | 0.004 | -38.355
-3 | -0.185 | 0.00613 | 0.004 | -30.172
-2.5 | -0.129 | 0.00608 | 0.003 | -21.188
-2 | -0.071 | 0.006 | 0.003 | -11.869
-1.5 | -0.012 | 0.00592 | 0.002 | -2.09
-1 | 0.047 | 0.00588 | 0.002 | 8.048
-0.5 | 0.108 | 0.00576 | 0.002 | 18.655
0 | 0.168 | 0.00575 | 0.001 | 29.243
0.5 | 0.228 | 0.00578 | 0.001 | 39.462
1 | 0.288 | 0.0056 | 0 | 51.524
1.5 | 0.348 | 0.00506 | 0 | 68.801
2 | 0.408 | 0.00501 | -0.001 | 81.491
2.5 | 0.468 | 0.00501 | -0.001 | 93.435
3 | 0.528 | 0.005 | -0.002 | 105.409
3.5 | 0.587 | 0.00502 | -0.002 | 116.968
4 | 0.646 | 0.00505 | -0.003 | 127.92
4.5 | 0.706 | 0.00514 | -0.003 | 137.319
5 | 0.765 | 0.00522 | -0.004 | 146.554
5.5 | 0.824 | 0.00541 | -0.004 | 152.249
6 | 0.882 | 0.00472 | -0.005 | 187.067
6.5 | 0.94 | 0.00493 | -0.005 | 190.49
7 | 0.997 | 0.00521 | -0.006 | 191.424
7.5 | 1.054 | 0.00557 | -0.006 | 189.171
8 | 1.11 | 0.00587 | -0.007 | 188.994
8.5 | 1.164 | 0.00564 | -0.008 | 206.397
9 | 1.217 | 0.00865 | -0.008 | 140.674
9.5 | 1.268 | 0.00935 | -0.009 | 135.55
10 | 1.311 | 0.0101 | -0.009 | 129.887
10.5 | 1.349 | 0.01089 | -0.01 | 123.953
11 | 1.376 | 0.01205 | -0.011 | 114.146
11.5 | 1.395 | 0.01393 | -0.011 | 100.174
12 | 1.41 | 0.0163 | -0.012 | 86.534
12.5 | 1.424 | 0.0183 | -0.012 | 77.85
13 | 1.435 | 0.02018 | -0.013 | 71.095
13.5 | 1.439 | 0.0225 | -0.013 | 63.964
14 | 1.438 | 0.02518 | -0.014 | 57.089
14.5 | 1.431 | 0.02789 | -0.014 | 51.318
15 | 1.42 | 0.03084 | -0.015 | 46.035
15.5 | 1.404 | 0.03365 | -0.015 | 41.714
16 | 1.382 | 0.03705 | -0.016 | 37.304
16.5 | 1.356 | 0.04074 | -0.017 | 33.286
17 | 1.326 | 0.04458 | -0.017 | 29.741
17.5 | 1.292 | 0.04858 | -0.018 | 26.602
18 | 1.255 | 0.05336 | -0.018 | 23.521
18.5 | 1.215 | 0.05869 | -0.019 | 20.693

## 132. Re 16M Mach 0.10 (2)
BIGFOIL.COM POLAR EXPORT
e637
EPPLER 637 |  |  |  | Cl Max: | 1.7212 | at alpha= | 17 | deg
XFOIL ncrit=9 |  |  |  | L/D Max: | 191.869 | at alpha= | 7 | deg
Re: | 16000000 |  |  | Cd Min: | 0.07528 | at alpha= | 20 | deg
Mach: | 0.1 |  |  | Cl=0 at alpha= | -1.6503 | deg
|  |  |  | @ Cl=0.1, Cd= | 0.0057169
|  |  |  | @ Cl=0.4, Cd= | 0.0052318
|  |  |  | @ Cl=0.6, Cd= | 0.0037707
alpha (deg) | Cl | Cd | Cm | Cl/Cd
-16.5 | -1.1843 | 0.05027 | -0.0587 | -23.5588
-15.5 | -1.3183 | 0.02924 | -0.0494 | -45.0855
-14.5 | -1.2677 | 0.02399 | -0.0431 | -52.8429
-13.5 | -1.1752 | 0.0238 | -0.0387 | -49.3782
-13 | -1.1556 | 0.02058 | -0.0337 | -56.1516
-12.5 | -1.1079 | 0.02014 | -0.0319 | -55.0099
-12 | -1.0586 | 0.01978 | -0.0303 | -53.5187
-11.5 | -1.0222 | 0.01779 | -0.0271 | -57.4592
-11 | -0.9661 | 0.01812 | -0.0264 | -53.3168
-10.5 | -0.9284 | 0.01601 | -0.0233 | -57.9888
-10 | -0.8799 | 0.01519 | -0.0216 | -57.9263
-9.5 | -0.8329 | 0.01411 | -0.0197 | -59.0291
-9 | -0.7841 | 0.01317 | -0.018 | -59.5368
-8.5 | -0.7348 | 0.01223 | -0.0164 | -60.0818
-7.5 | -0.6237 | 0.01218 | -0.0153 | -51.2069
-7 | -0.5815 | 0.00986 | -0.0124 | -58.9757
-6.5 | -0.5316 | 0.00882 | -0.0108 | -60.2721
-6 | -0.4784 | 0.00827 | -0.0098 | -57.8476
-5.5 | -0.4251 | 0.00773 | -0.0088 | -54.9935
-5 | -0.3722 | 0.0072 | -0.0077 | -51.6944
-4.5 | -0.3186 | 0.00678 | -0.0067 | -46.9912
-4 | -0.264 | 0.00647 | -0.006 | -40.8037
-3.5 | -0.2089 | 0.00624 | -0.0054 | -33.4776
-3 | -0.1524 | 0.00613 | -0.0051 | -24.8613
-2.5 | -0.0961 | 0.00604 | -0.0048 | -15.9106
-1.5 | 0.017 | 0.00588 | -0.0044 | 2.8912
-1 | 0.0734 | 0.00575 | -0.0042 | 12.7652
-0.5 | 0.1297 | 0.00568 | -0.004 | 22.8345
0 | 0.1866 | 0.00563 | -0.0039 | 33.1439
0.5 | 0.2433 | 0.00557 | -0.0039 | 43.6804
1 | 0.2993 | 0.0055 | -0.0037 | 54.4182
1.5 | 0.3553 | 0.00538 | -0.0035 | 66.0409
2 | 0.4096 | 0.0052 | -0.0031 | 78.7692
2.5 | 0.4611 | 0.00484 | -0.0022 | 95.2686
3.5 | 0.5508 | 0.00378 | 0.0025 | 145.7143
4 | 0.604 | 0.00377 | 0.0032 | 160.2122
4.5 | 0.6595 | 0.00389 | 0.0034 | 169.5373
5 | 0.7147 | 0.00406 | 0.0035 | 176.0345
5.5 | 0.7706 | 0.00421 | 0.0035 | 183.0404
6 | 0.8267 | 0.00438 | 0.0034 | 188.7443
6.5 | 0.8812 | 0.0046 | 0.0035 | 191.5652
7 | 0.9344 | 0.00487 | 0.0039 | 191.8686
7.5 | 0.9861 | 0.0052 | 0.0046 | 189.6346
8 | 1.0385 | 0.00557 | 0.0049 | 186.4452
8.5 | 1.0897 | 0.0062 | 0.0053 | 175.7581
9 | 1.1398 | 0.00684 | 0.0059 | 166.6374
9.5 | 1.1917 | 0.00742 | 0.006 | 160.6065
10 | 1.2395 | 0.00816 | 0.0069 | 151.8995
10.5 | 1.2919 | 0.0088 | 0.0067 | 146.8068
11 | 1.3466 | 0.0095 | 0.0059 | 141.7474
11.5 | 1.3988 | 0.01036 | 0.0054 | 135.0193
12 | 1.4491 | 0.0113 | 0.0051 | 128.2389
12.5 | 1.5007 | 0.01201 | 0.0047 | 124.9542
13 | 1.5512 | 0.01278 | 0.0043 | 121.3772
13.5 | 1.5998 | 0.01359 | 0.0041 | 117.7189
14 | 1.6438 | 0.01445 | 0.0047 | 113.7578
14.5 | 1.6764 | 0.01555 | 0.0068 | 107.8071
15 | 1.6922 | 0.01683 | 0.0115 | 100.5466
15.5 | 1.6979 | 0.01887 | 0.0161 | 89.9788
16 | 1.7098 | 0.02167 | 0.0179 | 78.9017
16.5 | 1.7207 | 0.02527 | 0.0183 | 68.0926
17 | 1.7212 | 0.03021 | 0.0181 | 56.9745
17.5 | 1.7197 | 0.0355 | 0.0176 | 48.4423
18 | 1.7063 | 0.04212 | 0.0168 | 40.5104
18.5 | 1.682 | 0.05011 | 0.0154 | 33.5662
19 | 1.6664 | 0.05754 | 0.0138 | 28.9607
19.5 | 1.6394 | 0.0665 | 0.0115 | 24.6526
20 | 1.6162 | 0.07528 | 0.0091 | 21.4692

## 133. Re 16M Mach 0.25 (1)
BIGFOIL.COM POLAR EXPORT
e637
EPPLER 637 |  |  |  | Cl Max: | 1.41 | at alpha= | 12.5 | deg
JavaFoil+Calcfoil stall+Eppler ext transition |  |  |  | L/D Max: | 206.252 | at alpha= | 8 | deg
Re: | 16000000 |  |  | Cd Min: | 0.00464 | at alpha= | 5.5 | deg
Mach: | 0.25 |  |  | Cl=0 at alpha= | -1.3952 | deg
|  |  |  | @ Cl=0.1, Cd= | 0.0058331
|  |  |  | @ Cl=0.4, Cd= | 0.0050556
|  |  |  | @ Cl=0.6, Cd= | 0.0050775
alpha (deg) | Cl | Cd | Cm | Cl/Cd
-12 | -0.062 | 0.07421 | 0.004 | -0.833
-11.5 | -0.167 | 0.07057 | 0.004 | -2.371
-11 | -0.217 | 0.06618 | 0.004 | -3.281
-10.5 | -0.259 | 0.06197 | 0.004 | -4.175
-10 | -0.295 | 0.05801 | 0.004 | -5.08
-9.5 | -0.325 | 0.05429 | 0.004 | -5.993
-9 | -0.352 | 0.04854 | 0.004 | -7.26
-8.5 | -0.369 | 0.04843 | 0.004 | -7.613
-8 | -0.382 | 0.0447 | 0.004 | -8.545
-7.5 | -0.389 | 0.04086 | 0.004 | -9.518
-7 | -0.471 | 0.0061 | 0.006 | -77.226
-6.5 | -0.46 | 0.006 | 0.006 | -76.689
-6 | -0.441 | 0.00703 | 0.006 | -62.743
-5.5 | -0.414 | 0.00692 | 0.005 | -59.797
-5 | -0.38 | 0.00675 | 0.005 | -56.238
-4.5 | -0.339 | 0.00658 | 0.005 | -51.505
-4 | -0.293 | 0.00643 | 0.004 | -45.538
-3.5 | -0.243 | 0.0063 | 0.004 | -38.497
-3 | -0.189 | 0.00618 | 0.004 | -30.492
-2.5 | -0.132 | 0.00612 | 0.003 | -21.522
-2 | -0.073 | 0.00604 | 0.003 | -12.081
-1.5 | -0.013 | 0.00595 | 0.003 | -2.134
-1 | 0.049 | 0.0059 | 0.002 | 8.234
-0.5 | 0.11 | 0.00582 | 0.002 | 18.96
0 | 0.173 | 0.00576 | 0.001 | 29.976
0.5 | 0.234 | 0.00578 | 0.001 | 40.6
1 | 0.296 | 0.00564 | 0 | 52.538
1.5 | 0.358 | 0.00509 | 0 | 70.241
2 | 0.419 | 0.00504 | -0.001 | 83.246
2.5 | 0.481 | 0.00502 | -0.001 | 95.795
3 | 0.542 | 0.00503 | -0.002 | 107.639
3.5 | 0.603 | 0.00508 | -0.002 | 118.711
4 | 0.664 | 0.00512 | -0.003 | 129.795
4.5 | 0.725 | 0.00521 | -0.003 | 139.001
5 | 0.785 | 0.00536 | -0.004 | 146.611
5.5 | 0.845 | 0.00464 | -0.004 | 182.242
6 | 0.905 | 0.00481 | -0.005 | 187.914
6.5 | 0.964 | 0.00504 | -0.005 | 191.225
7 | 1.023 | 0.00533 | -0.006 | 191.72
7.5 | 1.081 | 0.00572 | -0.007 | 188.989
8 | 1.137 | 0.00551 | -0.007 | 206.252
8.5 | 1.192 | 0.00863 | -0.008 | 138.086
9 | 1.246 | 0.00919 | -0.008 | 135.498
9.5 | 1.295 | 0.01002 | -0.009 | 129.284
10 | 1.333 | 0.011 | -0.01 | 121.164
10.5 | 1.361 | 0.0122 | -0.01 | 111.549
11 | 1.383 | 0.01388 | -0.011 | 99.627
11.5 | 1.397 | 0.01638 | -0.011 | 85.263
12 | 1.403 | 0.01965 | -0.012 | 71.429
12.5 | 1.41 | 0.02147 | -0.012 | 65.675
13 | 1.408 | 0.024 | -0.013 | 58.644
13.5 | 1.396 | 0.02684 | -0.013 | 52.014
14 | 1.376 | 0.02989 | -0.014 | 46.057
14.5 | 1.346 | 0.03361 | -0.014 | 40.061
15 | 1.309 | 0.03733 | -0.015 | 35.056
15.5 | 1.262 | 0.04145 | -0.016 | 30.435
16 | 1.207 | 0.04543 | -0.016 | 26.567
16.5 | 1.144 | 0.0503 | -0.017 | 22.733
17 | 1.073 | 0.05559 | -0.017 | 19.302
17.5 | 0.996 | 0.06169 | -0.018 | 16.145

## 134. Re 16M Mach 0.25 (2)
BIGFOIL.COM POLAR EXPORT
e637
EPPLER 637 |  |  |  | Cl Max: | 1.682 | at alpha= | 15.5 | deg
XFOIL ncrit=9 |  |  |  | L/D Max: | 195.879 | at alpha= | 7 | deg
Re: | 16000000 |  |  | Cd Min: | 0.2433 | at alpha= | -20 | deg
Mach: | 0.25 |  |  | Cl=0 at alpha= | -1.665 | deg
|  |  |  | @ Cl=0.1, Cd= | 0.0057593
|  |  |  | @ Cl=0.4, Cd= | 0.0053208
|  |  |  | @ Cl=0.6, Cd= | 0.0038054
alpha (deg) | Cl | Cd | Cm | Cl/Cd
-20 | -0.6779 | 0.2433 | 0.0594 | -2.7863
-19.5 | -0.6478 | 0.23607 | 0.0518 | -2.7441
-18 | -0.5569 | 0.21289 | 0.0289 | -2.6159
-17.5 | -0.5398 | 0.20672 | 0.0257 | -2.6113
-17 | -0.5231 | 0.19971 | 0.0221 | -2.6193
-16.5 | -0.5079 | 0.19233 | 0.0183 | -2.6408
-16 | -0.4935 | 0.18414 | 0.0146 | -2.68
-15 | -0.4676 | 0.16704 | 0.0068 | -2.7993
-14.5 | -0.4467 | 0.16219 | 0.0037 | -2.7542
-14 | -0.4282 | 0.15646 | 0.0005 | -2.7368
-13.5 | -0.4134 | 0.14925 | -0.0029 | -2.7698
-13 | -0.3962 | 0.1431 | -0.0061 | -2.7687
-12.5 | -0.3819 | 0.1361 | -0.0095 | -2.806
-12 | -0.3652 | 0.12951 | -0.0125 | -2.8199
-11.5 | -0.3532 | 0.12218 | -0.0158 | -2.8908
-11 | -0.3869 | 0.10383 | -0.0231 | -3.7263
-10.5 | -0.4031 | 0.0918 | -0.0287 | -4.3911
-10 | -0.3991 | 0.08479 | -0.032 | -4.7069
-9.5 | -0.3992 | 0.07752 | -0.0356 | -5.1496
-9 | -0.4335 | 0.06689 | -0.0439 | -6.4808
-8.5 | -0.4811 | 0.05831 | -0.042 | -8.2507
-8 | -0.485 | 0.05095 | -0.0408 | -9.5191
-7.5 | -0.4693 | 0.0455 | -0.0389 | -10.3143
-7 | -0.4661 | 0.03649 | -0.0348 | -12.7734
-6.5 | -0.5363 | 0.01215 | -0.0176 | -44.1399
-6 | -0.4848 | 0.01073 | -0.0154 | -45.1817
-5.5 | -0.4359 | 0.00883 | -0.0127 | -49.3658
-5 | -0.3824 | 0.00784 | -0.0108 | -48.7755
-4.5 | -0.3278 | 0.00715 | -0.0092 | -45.8462
-4 | -0.2718 | 0.00669 | -0.0079 | -40.6278
-3.5 | -0.2148 | 0.00636 | -0.0069 | -33.7736
-3 | -0.1567 | 0.00619 | -0.0062 | -25.315
-2.5 | -0.098 | 0.00607 | -0.0057 | -16.145
-2 | -0.0394 | 0.00598 | -0.0053 | -6.5886
-1.5 | 0.0194 | 0.00592 | -0.0051 | 3.277
-1 | 0.0777 | 0.00579 | -0.0047 | 13.4197
-0.5 | 0.1359 | 0.00571 | -0.0043 | 23.8004
0.5 | 0.2533 | 0.00561 | -0.0041 | 45.1515
1 | 0.3114 | 0.00553 | -0.0038 | 56.311
1.5 | 0.3692 | 0.00542 | -0.0036 | 68.1181
2 | 0.4251 | 0.00524 | -0.0031 | 81.126
2.5 | 0.4783 | 0.00485 | -0.0021 | 98.6186
3 | 0.5236 | 0.00416 | 0.0005 | 125.8654
3.5 | 0.5699 | 0.0038 | 0.0031 | 149.9737
4 | 0.6254 | 0.00381 | 0.0039 | 164.147
4.5 | 0.6832 | 0.00394 | 0.0041 | 173.401
5 | 0.7405 | 0.00412 | 0.0043 | 179.733
5.5 | 0.7984 | 0.00429 | 0.0045 | 186.1072
6 | 0.8572 | 0.00446 | 0.0044 | 192.1973
6.5 | 0.914 | 0.00468 | 0.0047 | 195.2991
7 | 0.9696 | 0.00495 | 0.0053 | 195.8788
7.5 | 1.0229 | 0.00533 | 0.0063 | 191.9137
8 | 1.0784 | 0.00571 | 0.0068 | 188.8616
8.5 | 1.1318 | 0.00639 | 0.0074 | 177.1205
9 | 1.1839 | 0.00712 | 0.0083 | 166.2781
9.5 | 1.2384 | 0.00777 | 0.0088 | 159.3822
10 | 1.2864 | 0.00857 | 0.0104 | 150.105
10.5 | 1.3441 | 0.00937 | 0.01 | 143.4472
11 | 1.4004 | 0.01022 | 0.0097 | 137.0254
11.5 | 1.4517 | 0.01144 | 0.01 | 126.8969
12 | 1.5048 | 0.01234 | 0.0102 | 121.9449
12.5 | 1.5582 | 0.01323 | 0.0103 | 117.7778
13 | 1.6045 | 0.01425 | 0.0114 | 112.5965
13.5 | 1.6426 | 0.0154 | 0.0135 | 106.6623
14 | 1.6706 | 0.0171 | 0.0159 | 97.6959
14.5 | 1.6708 | 0.01989 | 0.0208 | 84.002
15 | 1.6787 | 0.0236 | 0.0224 | 71.1314
15.5 | 1.682 | 0.02838 | 0.0227 | 59.2671
16 | 1.6763 | 0.03427 | 0.0225 | 48.9145
16.5 | 1.6626 | 0.04098 | 0.022 | 40.571
17 | 1.6374 | 0.04896 | 0.0211 | 33.4436
17.5 | 1.6132 | 0.05732 | 0.0194 | 28.1438
18 | 1.5896 | 0.0659 | 0.0174 | 24.1214
18.5 | 1.5622 | 0.0752 | 0.0148 | 20.7739
19 | 1.5466 | 0.08332 | 0.0124 | 18.5622
19.5 | 1.5208 | 0.09289 | 0.0092 | 16.3721
20 | 1.5016 | 0.10188 | 0.006 | 14.7389

## 135. Re 16M Mach 0.50 (1)
BIGFOIL.COM POLAR EXPORT
e637
EPPLER 637 |  |  |  | Cl Max: | 1.364 | at alpha= | 10 | deg
JavaFoil+Calcfoil stall+Eppler ext transition |  |  |  | L/D Max: | 207.732 | at alpha= | 6 | deg
Re: | 16000000 |  |  | Cd Min: | 0.00445 | at alpha= | 3 | deg
Mach: | 0.5 |  |  | Cl=0 at alpha= | -1.3971 | deg
|  |  |  | @ Cl=0.1, Cd= | 0.0059933
|  |  |  | @ Cl=0.4, Cd= | 0.0052394
|  |  |  | @ Cl=0.6, Cd= | 0.0044529
alpha (deg) | Cl | Cd | Cm | Cl/Cd
-20 | -1.014 | 0.15809 | 0.005 | -6.415
-19.5 | -0.987 | 0.1562 | 0.005 | -6.317
-19 | -0.959 | 0.15143 | 0.005 | -6.332
-18.5 | -0.932 | 0.14795 | 0.005 | -6.301
-18 | -0.906 | 0.1425 | 0.005 | -6.356
-17.5 | -0.879 | 0.13729 | 0.005 | -6.404
-17 | -0.853 | 0.13245 | 0.005 | -6.438
-16.5 | -0.827 | 0.12128 | 0.005 | -6.818
-16 | -0.801 | 0.11269 | 0.006 | -7.111
-15.5 | -0.775 | 0.10678 | 0.006 | -7.254
-15 | -0.747 | 0.10074 | 0.006 | -7.419
-14.5 | -0.72 | 0.09594 | 0.005 | -7.504
-14 | -0.692 | 0.09312 | 0.005 | -7.435
-13.5 | -0.664 | 0.08905 | 0.005 | -7.459
-13 | -0.636 | 0.08649 | 0.005 | -7.352
-12.5 | -0.608 | 0.08378 | 0.005 | -7.263
-12 | -0.581 | 0.07947 | 0.005 | -7.316
-11.5 | -0.554 | 0.07648 | 0.005 | -7.249
-11 | -0.527 | 0.07694 | 0.005 | -6.853
-10.5 | -0.5 | 0.07156 | 0.004 | -6.988
-10 | -0.473 | 0.06611 | 0.004 | -7.151
-9.5 | -0.446 | 0.0611 | 0.004 | -7.296
-9 | -0.42 | 0.05519 | 0.004 | -7.603
-8.5 | -0.393 | 0.05074 | 0.004 | -7.748
-8 | -0.367 | 0.04628 | 0.004 | -7.93
-7.5 | -0.341 | 0.04205 | 0.004 | -8.111
-7 | -0.381 | 0.00559 | 0.007 | -68.117
-6.5 | -0.28 | 0.05044 | 0.003 | -5.555
-6 | -0.253 | 0.04356 | 0.003 | -5.804
-5.5 | -0.226 | 0.03952 | 0.003 | -5.717
-5 | -0.199 | 0.03553 | 0.003 | -5.611
-4.5 | -0.212 | 0.00568 | 0.005 | -37.266
-4 | -0.178 | 0.00683 | 0.005 | -26.027
-3.5 | -0.218 | 0.00667 | 0.004 | -32.759
-3 | -0.155 | 0.03186 | 0.002 | -4.854
-2.5 | -0.141 | 0.00641 | 0.004 | -21.995
-2 | -0.08 | 0.00625 | 0.003 | -12.75
-1.5 | -0.014 | 0.00614 | 0.003 | -2.282
-1 | 0.054 | 0.00608 | 0.002 | 8.884
-0.5 | 0.123 | 0.00595 | 0.002 | 20.68
0 | 0.193 | 0.00594 | 0.001 | 32.475
0.5 | 0.262 | 0.00598 | 0.001 | 43.818
1 | 0.331 | 0.00586 | 0 | 56.379
1.5 | 0.399 | 0.00524 | 0 | 76.196
2 | 0.468 | 0.0052 | -0.001 | 90.014
2.5 | 0.536 | 0.0045 | -0.001 | 119.175
3 | 0.604 | 0.00445 | -0.002 | 135.558
3.5 | 0.672 | 0.0045 | -0.002 | 149.279
4 | 0.739 | 0.00451 | -0.003 | 163.719
4.5 | 0.806 | 0.00465 | -0.004 | 173.328
5 | 0.873 | 0.00476 | -0.004 | 183.511
5.5 | 0.939 | 0.00502 | -0.005 | 187.165
6 | 1.004 | 0.00483 | -0.005 | 207.732
6.5 | 1.068 | 0.00769 | -0.006 | 138.887
7 | 1.131 | 0.00854 | -0.007 | 132.377
7.5 | 1.19 | 0.00945 | -0.007 | 125.969
8 | 1.24 | 0.01061 | -0.008 | 116.937
8.5 | 1.282 | 0.01219 | -0.008 | 105.15
9 | 1.321 | 0.01444 | -0.009 | 91.473
9.5 | 1.351 | 0.01726 | -0.01 | 78.279
10 | 1.364 | 0.02003 | -0.01 | 68.1
10.5 | 1.346 | 0.02469 | -0.011 | 54.495
11 | 1.276 | 0.03063 | -0.011 | 41.66
11.5 | 0.793 | 0.0372 | -0.012 | 21.301
12 | 0.814 | 0.04502 | -0.012 | 18.081
12.5 | 0.84 | 0.04904 | -0.013 | 17.12
13 | 0.86 | 0.05779 | -0.013 | 14.887
13.5 | 0.89 | 0.05871 | -0.014 | 15.158
14 | 0.905 | 0.07243 | -0.014 | 12.494
14.5 | 0.944 | 0.06527 | -0.015 | 14.458
15 | 0.966 | 0.07359 | -0.015 | 13.127

## 136. Re 16M Mach 0.50 (2)
BIGFOIL.COM POLAR EXPORT
e637
EPPLER 637 |  |  |  | Cl Max: | 1.6196 | at alpha= | 12 | deg
XFOIL ncrit=9 |  |  |  | L/D Max: | 209.538 | at alpha= | 7 | deg
Re: | 16000000 |  |  | Cd Min: | 0.26538 | at alpha= | -20 | deg
Mach: | 0.5 |  |  | Cl=0 at alpha= | -1.7308 | deg
|  |  |  | @ Cl=0.1, Cd= | 0.0059974
|  |  |  | @ Cl=0.4, Cd= | 0.0056505
|  |  |  | @ Cl=0.6, Cd= | 0.0040679
alpha (deg) | Cl | Cd | Cm | Cl/Cd
-20 | -0.726 | 0.26538 | 0.069 | -2.7357
-19.5 | -0.7055 | 0.25589 | 0.0642 | -2.757
-19 | -0.6699 | 0.24772 | 0.0556 | -2.7043
-18.5 | -0.6209 | 0.23637 | 0.0419 | -2.6268
-18 | -0.6003 | 0.22994 | 0.0384 | -2.6107
-17.5 | -0.5778 | 0.22275 | 0.0345 | -2.5939
-17 | -0.5566 | 0.21503 | 0.0304 | -2.5885
-16 | -0.5141 | 0.19982 | 0.0221 | -2.5728
-15.5 | -0.4924 | 0.19231 | 0.0181 | -2.5604
-15 | -0.4709 | 0.18487 | 0.0141 | -2.5472
-14.5 | -0.452 | 0.17631 | 0.0099 | -2.5637
-14 | -0.4331 | 0.16801 | 0.0058 | -2.5778
-13 | -0.393 | 0.15289 | -0.0019 | -2.5705
-12.5 | -0.3735 | 0.1456 | -0.0057 | -2.5652
-12 | -0.3532 | 0.13874 | -0.0093 | -2.5458
-11.5 | -0.336 | 0.13117 | -0.013 | -2.5616
-11 | -0.3179 | 0.12401 | -0.0166 | -2.5635
-10 | -0.286 | 0.10946 | -0.0236 | -2.6128
-9.5 | -0.2738 | 0.10182 | -0.0271 | -2.6891
-9 | -0.258 | 0.0953 | -0.0302 | -2.7072
-8.5 | -0.2491 | 0.08785 | -0.0336 | -2.8355
-8 | -0.2427 | 0.08037 | -0.037 | -3.0198
-7.5 | -0.2505 | 0.07114 | -0.0414 | -3.5212
-7 | -0.2607 | 0.06308 | -0.0472 | -4.1328
-6.5 | -0.2827 | 0.05695 | -0.047 | -4.964
-6 | -0.2908 | 0.0494 | -0.0469 | -5.8866
-5.5 | -0.2864 | 0.04204 | -0.045 | -6.8126
-5 | -0.2736 | 0.03475 | -0.0414 | -7.8734
-4 | -0.2226 | 0.02187 | -0.0304 | -10.1783
-3.5 | -0.1891 | 0.0159 | -0.0238 | -11.8931
-3 | -0.1546 | 0.00925 | -0.0165 | -16.7135
-2.5 | -0.1005 | 0.00688 | -0.0121 | -14.6076
-2 | -0.0364 | 0.00629 | -0.0096 | -5.787
-1.5 | 0.0312 | 0.00612 | -0.0082 | 5.098
-1 | 0.0989 | 0.006 | -0.0072 | 16.4833
-0.5 | 0.1657 | 0.00584 | -0.0062 | 28.3733
0 | 0.2327 | 0.00579 | -0.0055 | 40.19
0.5 | 0.3004 | 0.00573 | -0.0051 | 52.4258
1 | 0.3675 | 0.0057 | -0.0046 | 64.4737
1.5 | 0.4332 | 0.0056 | -0.0039 | 77.3571
2.5 | 0.5542 | 0.0049 | -0.0008 | 113.102
3 | 0.5989 | 0.00407 | 0.0041 | 147.1499
3.5 | 0.6569 | 0.00396 | 0.0066 | 165.8838
4 | 0.7226 | 0.00405 | 0.0076 | 178.4198
4.5 | 0.7912 | 0.0042 | 0.0081 | 188.381
5 | 0.8601 | 0.00439 | 0.0087 | 195.9226
5.5 | 0.9279 | 0.00463 | 0.0096 | 200.4104
6 | 0.998 | 0.00485 | 0.0103 | 205.7732
6.5 | 1.0664 | 0.0051 | 0.0116 | 209.098
7 | 1.1336 | 0.00541 | 0.0133 | 209.5379
7.5 | 1.1996 | 0.00577 | 0.0154 | 207.9029
8 | 1.2688 | 0.0064 | 0.0168 | 198.25
8.5 | 1.3326 | 0.00737 | 0.0191 | 180.8141
9 | 1.398 | 0.00846 | 0.0212 | 165.2482
9.5 | 1.4544 | 0.00953 | 0.0251 | 152.6128
10 | 1.5183 | 0.01107 | 0.0269 | 137.1545
10.5 | 1.5631 | 0.0132 | 0.0305 | 118.4167
11 | 1.587 | 0.01713 | 0.032 | 92.6445
11.5 | 1.6125 | 0.02228 | 0.0306 | 72.3743
12 | 1.6196 | 0.02888 | 0.0292 | 56.0803
12.5 | 1.5866 | 0.03682 | 0.0303 | 43.0907
13 | 1.5391 | 0.04549 | 0.0314 | 33.8338
13.5 | 1.497 | 0.05414 | 0.0315 | 27.6505
14 | 1.4658 | 0.0626 | 0.0307 | 23.4153
14.5 | 1.4385 | 0.07117 | 0.0294 | 20.2122
16 | 1.3759 | 0.09747 | 0.0226 | 14.1161
16.5 | 1.3579 | 0.10668 | 0.0194 | 12.7287
17 | 1.3385 | 0.1164 | 0.0155 | 11.4991

## 137. Re 18M Mach 0.00 (1)
BIGFOIL.COM POLAR EXPORT
e637
EPPLER 637 |  |  |  | Cl Max: | 1.449 | at alpha= | 14 | deg
JavaFoil+Calcfoil stall+Eppler ext transition |  |  |  | L/D Max: | 207.093 | at alpha= | 8.5 | deg
Re: | 18000000 |  |  | Cd Min: | 0.00477 | at alpha= | 6 | deg
Mach: | 0 |  |  | Cl=0 at alpha= | -1.3983 | deg
|  |  |  | @ Cl=0.1, Cd= | 0.0056982
|  |  |  | @ Cl=0.4, Cd= | 0.005059
|  |  |  | @ Cl=0.6, Cd= | 0.0051408
alpha (deg) | Cl | Cd | Cm | Cl/Cd
-14.5 | -0.395 | 0.09148 | 0.005 | -4.322
-14 | -0.409 | 0.08642 | 0.005 | -4.728
-13.5 | -0.422 | 0.08177 | 0.005 | -5.155
-13 | -0.434 | 0.0773 | 0.005 | -5.613
-12.5 | -0.447 | 0.07081 | 0.005 | -6.312
-12 | -0.458 | 0.06632 | 0.005 | -6.905
-11.5 | -0.466 | 0.06348 | 0.005 | -7.344
-11 | -0.474 | 0.05919 | 0.005 | -8.011
-10.5 | -0.481 | 0.05454 | 0.005 | -8.815
-10 | -0.484 | 0.05125 | 0.005 | -9.441
-9.5 | -0.586 | 0.00584 | 0.007 | -100.343
-9 | -0.582 | 0.00637 | 0.007 | -91.351
-8.5 | -0.573 | 0.00634 | 0.007 | -90.311
-8 | -0.56 | 0.00615 | 0.006 | -91.192
-7.5 | -0.543 | 0.00603 | 0.006 | -90.108
-7 | -0.521 | 0.00721 | 0.006 | -72.184
-6.5 | -0.493 | 0.00705 | 0.006 | -69.946
-6 | -0.461 | 0.00686 | 0.005 | -67.159
-5.5 | -0.424 | 0.00666 | 0.005 | -63.7
-5 | -0.383 | 0.00652 | 0.005 | -58.73
-4.5 | -0.338 | 0.00636 | 0.005 | -53.15
-4 | -0.29 | 0.00623 | 0.004 | -46.454
-3.5 | -0.238 | 0.00613 | 0.004 | -38.845
-3 | -0.184 | 0.00607 | 0.004 | -30.386
-2.5 | -0.128 | 0.00598 | 0.003 | -21.475
-2 | -0.071 | 0.00591 | 0.003 | -12
-1.5 | -0.012 | 0.00586 | 0.002 | -2.099
-1 | 0.047 | 0.00576 | 0.002 | 8.183
-0.5 | 0.107 | 0.00569 | 0.002 | 18.809
0 | 0.167 | 0.00572 | 0.001 | 29.229
0.5 | 0.227 | 0.00571 | 0.001 | 39.744
1 | 0.287 | 0.00559 | 0 | 51.35
1.5 | 0.347 | 0.00505 | 0 | 68.555
2 | 0.406 | 0.00506 | -0.001 | 80.332
2.5 | 0.466 | 0.00504 | -0.001 | 92.349
3 | 0.525 | 0.00506 | -0.002 | 103.684
3.5 | 0.584 | 0.00513 | -0.002 | 113.882
4 | 0.643 | 0.00517 | -0.003 | 124.449
4.5 | 0.702 | 0.00518 | -0.003 | 135.544
5 | 0.761 | 0.00516 | -0.004 | 147.609
5.5 | 0.82 | 0.00545 | -0.004 | 150.322
6 | 0.878 | 0.00477 | -0.005 | 183.911
6.5 | 0.935 | 0.00496 | -0.005 | 188.575
7 | 0.992 | 0.00524 | -0.006 | 189.406
7.5 | 1.049 | 0.00555 | -0.006 | 188.812
8 | 1.104 | 0.00583 | -0.007 | 189.326
8.5 | 1.159 | 0.00559 | -0.008 | 207.093
9 | 1.212 | 0.00856 | -0.008 | 141.557
9.5 | 1.263 | 0.00915 | -0.009 | 138
10 | 1.307 | 0.00991 | -0.009 | 131.929
10.5 | 1.347 | 0.01057 | -0.01 | 127.468
11 | 1.378 | 0.01148 | -0.011 | 120.058
11.5 | 1.397 | 0.01324 | -0.011 | 105.532
12 | 1.414 | 0.01535 | -0.012 | 92.106
12.5 | 1.429 | 0.01717 | -0.012 | 83.236
13 | 1.441 | 0.019 | -0.013 | 75.846
13.5 | 1.447 | 0.02106 | -0.013 | 68.74
14 | 1.449 | 0.02339 | -0.014 | 61.954
14.5 | 1.445 | 0.02613 | -0.014 | 55.289
15 | 1.436 | 0.02889 | -0.015 | 49.7
15.5 | 1.424 | 0.03153 | -0.015 | 45.16
16 | 1.406 | 0.03481 | -0.016 | 40.38
16.5 | 1.384 | 0.03825 | -0.017 | 36.176
17 | 1.358 | 0.04178 | -0.017 | 32.508
17.5 | 1.329 | 0.04595 | -0.018 | 28.915
18 | 1.297 | 0.05 | -0.018 | 25.934
18.5 | 1.261 | 0.05496 | -0.019 | 22.949
19 | 1.224 | 0.06021 | -0.019 | 20.326

## 138. Re 18M Mach 0.00 (2)
BIGFOIL.COM POLAR EXPORT
e637
EPPLER 637 |  |  |  | Cl Max: | 1.7474 | at alpha= | 17.5 | deg
XFOIL ncrit=9 |  |  |  | L/D Max: | 192.615 | at alpha= | 6.5 | deg
Re: | 18000000 |  |  | Cd Min: | 0.06716 | at alpha= | 20 | deg
Mach: | 0 |  |  | Cl=0 at alpha= | -1.6418 | deg
|  |  |  | @ Cl=0.1, Cd= | 0.0056201
|  |  |  | @ Cl=0.4, Cd= | 0.0051883
|  |  |  | @ Cl=0.6, Cd= | 0.0037622
alpha (deg) | Cl | Cd | Cm | Cl/Cd
-3.5 | -0.2086 | 0.0061 | -0.005 | -34.1967
-3 | -0.1527 | 0.00601 | -0.0047 | -25.4077
-2.5 | -0.0965 | 0.00591 | -0.0045 | -16.3283
-2 | -0.0404 | 0.00583 | -0.0043 | -6.9297
-1.5 | 0.016 | 0.00576 | -0.0042 | 2.7778
-1 | 0.0721 | 0.00566 | -0.004 | 12.7385
-0.5 | 0.1281 | 0.00558 | -0.0038 | 22.957
0 | 0.1848 | 0.00552 | -0.0038 | 33.4783
0.5 | 0.2411 | 0.00549 | -0.0037 | 43.9162
1 | 0.2971 | 0.00541 | -0.0036 | 54.9168
1.5 | 0.3529 | 0.00531 | -0.0035 | 66.4595
2 | 0.4071 | 0.00517 | -0.0031 | 78.7427
2.5 | 0.4597 | 0.00485 | -0.0025 | 94.7835
3 | 0.5087 | 0.00443 | -0.0012 | 114.8307
3.5 | 0.5519 | 0.00383 | 0.0014 | 144.0992
4 | 0.6016 | 0.00376 | 0.0028 | 160
4.5 | 0.6568 | 0.00385 | 0.0029 | 170.5974
5 | 0.7118 | 0.00397 | 0.003 | 179.2947
5.5 | 0.7665 | 0.00416 | 0.0031 | 184.2548
6 | 0.8217 | 0.00435 | 0.003 | 188.8966
6.5 | 0.8764 | 0.00455 | 0.003 | 192.6154
7 | 0.929 | 0.00484 | 0.0034 | 191.9421
7.5 | 0.9812 | 0.00513 | 0.0038 | 191.2671
8 | 1.0307 | 0.00556 | 0.0047 | 185.3777
8.5 | 1.0807 | 0.00616 | 0.0052 | 175.4383
9 | 1.1314 | 0.00674 | 0.0056 | 167.8635
9.5 | 1.1808 | 0.00732 | 0.0061 | 161.3115
10 | 1.2298 | 0.00796 | 0.0067 | 154.4975
10.5 | 1.2789 | 0.0086 | 0.0071 | 148.7093
11 | 1.3332 | 0.00927 | 0.0062 | 143.8188
11.5 | 1.3858 | 0.01002 | 0.0055 | 138.3034
12 | 1.4362 | 0.01089 | 0.0051 | 131.8825
12.5 | 1.4876 | 0.01155 | 0.0046 | 128.7965
13 | 1.5382 | 0.01225 | 0.004 | 125.5673
13.5 | 1.5873 | 0.01299 | 0.0037 | 122.194
14 | 1.6335 | 0.01376 | 0.0038 | 118.7137
14.5 | 1.67 | 0.01473 | 0.0054 | 113.3741
15.5 | 1.7132 | 0.01715 | 0.0123 | 99.895
16 | 1.7242 | 0.01922 | 0.0156 | 89.7086
16.5 | 1.7371 | 0.02205 | 0.0169 | 78.78
17 | 1.7418 | 0.02624 | 0.0172 | 66.3796
17.5 | 1.7474 | 0.03062 | 0.0169 | 57.0673
18 | 1.7424 | 0.0362 | 0.0163 | 48.1326
18.5 | 1.7236 | 0.04332 | 0.0154 | 39.7876
19 | 1.7109 | 0.0501 | 0.0142 | 34.1497
19.5 | 1.6839 | 0.05884 | 0.0122 | 28.6183
20 | 1.6622 | 0.06716 | 0.0101 | 24.7499

## 139. Re 18M Mach 0.10 (1)
BIGFOIL.COM POLAR EXPORT
e637
EPPLER 637 |  |  |  | Cl Max: | 1.442 | at alpha= | 13.5 | deg
JavaFoil+Calcfoil stall+Eppler ext transition |  |  |  | L/D Max: | 206.326 | at alpha= | 8.5 | deg
Re: | 18000000 |  |  | Cd Min: | 0.00477 | at alpha= | 6 | deg
Mach: | 0.1 |  |  | Cl=0 at alpha= | -1.3983 | deg
|  |  |  | @ Cl=0.1, Cd= | 0.0057079
|  |  |  | @ Cl=0.4, Cd= | 0.0050453
|  |  |  | @ Cl=0.6, Cd= | 0.00515
alpha (deg) | Cl | Cd | Cm | Cl/Cd
-14 | -0.368 | 0.08742 | 0.005 | -4.206
-13.5 | -0.383 | 0.08306 | 0.005 | -4.611
-13 | -0.398 | 0.07837 | 0.005 | -5.077
-12.5 | -0.412 | 0.07391 | 0.005 | -5.575
-12 | -0.427 | 0.06772 | 0.005 | -6.302
-11.5 | -0.438 | 0.06492 | 0.005 | -6.746
-11 | -0.449 | 0.06044 | 0.005 | -7.426
-10.5 | -0.458 | 0.05618 | 0.005 | -8.149
-10 | -0.464 | 0.05301 | 0.005 | -8.745
-9.5 | -0.469 | 0.04796 | 0.005 | -9.777
-9 | -0.566 | 0.00642 | 0.007 | -88.245
-8.5 | -0.559 | 0.00872 | 0.007 | -64.095
-8 | -0.551 | 0.00619 | 0.006 | -88.938
-7.5 | -0.536 | 0.00607 | 0.006 | -88.343
-7 | -0.516 | 0.00596 | 0.006 | -86.464
-6.5 | -0.49 | 0.00705 | 0.006 | -69.493
-6 | -0.459 | 0.00689 | 0.005 | -66.638
-5.5 | -0.423 | 0.00669 | 0.005 | -63.261
-5 | -0.383 | 0.00655 | 0.005 | -58.431
-4.5 | -0.338 | 0.00639 | 0.005 | -52.963
-4 | -0.29 | 0.00626 | 0.004 | -46.384
-3.5 | -0.239 | 0.00612 | 0.004 | -39.029
-3 | -0.185 | 0.00605 | 0.004 | -30.561
-2.5 | -0.129 | 0.00599 | 0.003 | -21.524
-2 | -0.071 | 0.00592 | 0.003 | -12.03
-1.5 | -0.012 | 0.00585 | 0.002 | -2.113
-1 | 0.047 | 0.00576 | 0.002 | 8.21
-0.5 | 0.108 | 0.0057 | 0.002 | 18.869
0 | 0.168 | 0.00571 | 0.001 | 29.464
0.5 | 0.228 | 0.0057 | 0.001 | 40.061
1 | 0.288 | 0.00554 | 0 | 51.999
1.5 | 0.348 | 0.00508 | 0 | 68.492
2 | 0.408 | 0.00504 | -0.001 | 80.989
2.5 | 0.468 | 0.00505 | -0.001 | 92.584
3 | 0.528 | 0.00506 | -0.002 | 104.193
3.5 | 0.587 | 0.00515 | -0.002 | 114.067
4 | 0.646 | 0.00515 | -0.003 | 125.496
4.5 | 0.706 | 0.00521 | -0.003 | 135.573
5 | 0.765 | 0.0052 | -0.004 | 147.079
5.5 | 0.824 | 0.00549 | -0.004 | 150.124
6 | 0.882 | 0.00477 | -0.005 | 185.026
6.5 | 0.94 | 0.005 | -0.005 | 187.939
7 | 0.997 | 0.00528 | -0.006 | 188.708
7.5 | 1.054 | 0.00554 | -0.006 | 190.106
8 | 1.11 | 0.0059 | -0.007 | 188.192
8.5 | 1.164 | 0.00564 | -0.008 | 206.326
9 | 1.217 | 0.00865 | -0.008 | 140.644
9.5 | 1.268 | 0.00923 | -0.009 | 137.328
10 | 1.312 | 0.01003 | -0.009 | 130.833
10.5 | 1.351 | 0.01069 | -0.01 | 126.372
11 | 1.379 | 0.01181 | -0.011 | 116.733
11.5 | 1.398 | 0.01357 | -0.011 | 103.002
12 | 1.414 | 0.01578 | -0.012 | 89.55
12.5 | 1.427 | 0.01773 | -0.012 | 80.5
13 | 1.438 | 0.01957 | -0.013 | 73.483
13.5 | 1.442 | 0.02181 | -0.013 | 66.131
14 | 1.441 | 0.02438 | -0.014 | 59.082
14.5 | 1.434 | 0.02712 | -0.014 | 52.878
15 | 1.422 | 0.03002 | -0.015 | 47.376
15.5 | 1.406 | 0.0328 | -0.015 | 42.869
16 | 1.384 | 0.03602 | -0.016 | 38.44
16.5 | 1.358 | 0.0396 | -0.017 | 34.308
17 | 1.328 | 0.04334 | -0.017 | 30.646
17.5 | 1.294 | 0.04764 | -0.018 | 27.161
18 | 1.257 | 0.05195 | -0.018 | 24.197
18.5 | 1.216 | 0.05726 | -0.019 | 21.241

## 140. Re 18M Mach 0.10 (2)
BIGFOIL.COM POLAR EXPORT
e637
EPPLER 637 |  |  |  | Cl Max: | 1.7344 | at alpha= | 17.5 | deg
XFOIL ncrit=9 |  |  |  | L/D Max: | 193.509 | at alpha= | 6.5 | deg
Re: | 18000000 |  |  | Cd Min: | 0.07242 | at alpha= | 20 | deg
Mach: | 0.1 |  |  | Cl=0 at alpha= | -1.6434 | deg
|  |  |  | @ Cl=0.1, Cd= | 0.0056315
|  |  |  | @ Cl=0.4, Cd= | 0.0051956
|  |  |  | @ Cl=0.6, Cd= | 0.0037677
alpha (deg) | Cl | Cd | Cm | Cl/Cd
-17.5 | -1.3709 | 0.03808 | -0.0645 | -36.0005
-17 | -1.3916 | 0.03285 | -0.0613 | -42.3623
-16.5 | -1.4364 | 0.0267 | -0.0524 | -53.7978
-16 | -1.3771 | 0.02799 | -0.0508 | -49.1997
-15.5 | -1.3833 | 0.02417 | -0.0431 | -57.2321
-15 | -1.3096 | 0.02555 | -0.0444 | -51.2564
-14.5 | -1.3069 | 0.02073 | -0.0387 | -63.0439
-14 | -1.2676 | 0.01972 | -0.0357 | -64.2799
-13.5 | -1.2149 | 0.01988 | -0.0343 | -61.1117
-13 | -1.1821 | 0.01786 | -0.0305 | -66.187
-12.5 | -1.1334 | 0.01739 | -0.0288 | -65.1754
-12 | -1.0838 | 0.01693 | -0.0271 | -64.0165
-11.5 | -1.0416 | 0.01552 | -0.0245 | -67.1134
-11 | -0.9871 | 0.01553 | -0.0236 | -63.5608
-10.5 | -0.9439 | 0.01405 | -0.0211 | -67.1815
-10 | -0.894 | 0.01336 | -0.0195 | -66.9162
-9.5 | -0.8452 | 0.01246 | -0.0178 | -67.8331
-9 | -0.7947 | 0.0117 | -0.0164 | -67.9231
-8.5 | -0.7439 | 0.01094 | -0.0149 | -67.9982
-8 | -0.6916 | 0.01036 | -0.0138 | -66.7568
-7.5 | -0.6378 | 0.00997 | -0.0129 | -63.9719
-7 | -0.588 | 0.00892 | -0.0112 | -65.9193
-6.5 | -0.5361 | 0.00819 | -0.0099 | -65.4579
-6 | -0.4824 | 0.00775 | -0.009 | -62.2452
-5.5 | -0.4284 | 0.00736 | -0.0081 | -58.2065
-5 | -0.3742 | 0.00697 | -0.0073 | -53.6872
-4.5 | -0.3195 | 0.00667 | -0.0066 | -47.901
-4 | -0.2645 | 0.00642 | -0.0059 | -41.1994
-3.5 | -0.2097 | 0.00611 | -0.0052 | -34.3208
-3 | -0.1535 | 0.00602 | -0.0049 | -25.4983
-2.5 | -0.0968 | 0.00591 | -0.0047 | -16.379
-2 | -0.0404 | 0.00584 | -0.0044 | -6.9178
-1 | 0.0729 | 0.00567 | -0.0041 | 12.8571
-0.5 | 0.1292 | 0.00559 | -0.0039 | 23.1127
0 | 0.1863 | 0.00552 | -0.0039 | 33.75
0.5 | 0.2428 | 0.0055 | -0.0038 | 44.1455
1 | 0.2992 | 0.00541 | -0.0036 | 55.305
1.5 | 0.3554 | 0.00531 | -0.0035 | 66.9303
2 | 0.41 | 0.00517 | -0.0031 | 79.3037
2.5 | 0.4628 | 0.00485 | -0.0025 | 95.4227
3 | 0.5119 | 0.00443 | -0.0011 | 115.553
3.5 | 0.5553 | 0.00383 | 0.0015 | 144.9869
4 | 0.6055 | 0.00376 | 0.0029 | 161.0372
4.5 | 0.6609 | 0.00385 | 0.003 | 171.6623
5 | 0.7164 | 0.00398 | 0.0031 | 180
5.5 | 0.7716 | 0.00417 | 0.0033 | 185.036
6 | 0.8272 | 0.00436 | 0.0032 | 189.7248
6.5 | 0.8824 | 0.00456 | 0.0032 | 193.5088
7 | 0.9353 | 0.00485 | 0.0037 | 192.8454
7.5 | 0.9879 | 0.00515 | 0.0041 | 191.8252
8 | 1.0377 | 0.00558 | 0.0051 | 185.9677
8.5 | 1.0882 | 0.00619 | 0.0056 | 175.7997
9 | 1.1392 | 0.00678 | 0.006 | 168.0236
9.5 | 1.1892 | 0.00737 | 0.0066 | 161.3569
10 | 1.2383 | 0.00803 | 0.0072 | 154.2092
10.5 | 1.2883 | 0.00868 | 0.0076 | 148.4217
11 | 1.3429 | 0.00939 | 0.0068 | 143.0138
11.5 | 1.3954 | 0.01021 | 0.0063 | 136.6699
12 | 1.4465 | 0.01105 | 0.0059 | 130.905
12.5 | 1.4983 | 0.01172 | 0.0055 | 127.8413
13 | 1.549 | 0.01249 | 0.0051 | 124.0192
13.5 | 1.5981 | 0.01323 | 0.0049 | 120.7937
14 | 1.643 | 0.01408 | 0.0054 | 116.6903
14.5 | 1.6761 | 0.01513 | 0.0076 | 110.7799
15 | 1.7067 | 0.01635 | 0.0095 | 104.3853
15.5 | 1.7116 | 0.01806 | 0.0151 | 94.773
16 | 1.7231 | 0.02059 | 0.0175 | 83.6863
16.5 | 1.7341 | 0.024 | 0.0182 | 72.2542
17 | 1.7342 | 0.0289 | 0.0181 | 60.0069
17.5 | 1.7344 | 0.03398 | 0.0177 | 51.0418
18 | 1.7232 | 0.04033 | 0.017 | 42.7275
18.5 | 1.7004 | 0.04803 | 0.0158 | 35.4029
19 | 1.6849 | 0.05534 | 0.0143 | 30.4463
19.5 | 1.6597 | 0.06402 | 0.0122 | 25.9247
20 | 1.639 | 0.07242 | 0.0099 | 22.6319

## 141. Re 18M Mach 0.25 (1)
BIGFOIL.COM POLAR EXPORT
e637
EPPLER 637 |  |  |  | Cl Max: | 1.413 | at alpha= | 12.5 | deg
JavaFoil+Calcfoil stall+Eppler ext transition |  |  |  | L/D Max: | 205.479 | at alpha= | 8 | deg
Re: | 18000000 |  |  | Cd Min: | 0.0047 | at alpha= | 5.5 | deg
Mach: | 0.25 |  |  | Cl=0 at alpha= | -1.3952 | deg
|  |  |  | @ Cl=0.1, Cd= | 0.0057264
|  |  |  | @ Cl=0.4, Cd= | 0.0050856
|  |  |  | @ Cl=0.6, Cd= | 0.0052346
alpha (deg) | Cl | Cd | Cm | Cl/Cd
-12 | -0.062 | 0.07193 | 0.005 | -0.863
-11.5 | -0.167 | 0.06994 | 0.004 | -2.394
-11 | -0.217 | 0.06556 | 0.004 | -3.314
-10.5 | -0.259 | 0.06137 | 0.004 | -4.219
-10 | -0.295 | 0.0577 | 0.004 | -5.109
-9.5 | -0.325 | 0.05401 | 0.004 | -6.026
-9 | -0.353 | 0.04773 | 0.004 | -7.397
-8.5 | -0.369 | 0.04781 | 0.004 | -7.723
-8 | -0.383 | 0.04379 | 0.004 | -8.745
-7.5 | -0.392 | 0.03871 | 0.004 | -10.118
-7 | -0.471 | 0.006 | 0.006 | -78.496
-6.5 | -0.46 | 0.0059 | 0.006 | -78.01
-6 | -0.441 | 0.00698 | 0.006 | -63.21
-5.5 | -0.414 | 0.00682 | 0.005 | -60.701
-5 | -0.38 | 0.00664 | 0.005 | -57.136
-4.5 | -0.339 | 0.00647 | 0.005 | -52.357
-4 | -0.293 | 0.00633 | 0.004 | -46.292
-3.5 | -0.243 | 0.00624 | 0.004 | -38.846
-3 | -0.189 | 0.0061 | 0.004 | -30.909
-2.5 | -0.132 | 0.00605 | 0.003 | -21.77
-2 | -0.073 | 0.00595 | 0.003 | -12.262
-1.5 | -0.013 | 0.00588 | 0.003 | -2.157
-1 | 0.049 | 0.00581 | 0.002 | 8.357
-0.5 | 0.11 | 0.00571 | 0.002 | 19.328
0 | 0.173 | 0.00575 | 0.001 | 30.025
0.5 | 0.234 | 0.00577 | 0.001 | 40.66
1 | 0.296 | 0.00558 | 0 | 53.067
1.5 | 0.358 | 0.00512 | 0 | 69.892
2 | 0.419 | 0.00507 | -0.001 | 82.728
2.5 | 0.481 | 0.00508 | -0.001 | 94.613
3 | 0.542 | 0.00513 | -0.002 | 105.569
3.5 | 0.603 | 0.00524 | -0.002 | 115.169
4 | 0.664 | 0.00522 | -0.003 | 127.244
4.5 | 0.725 | 0.00526 | -0.003 | 137.72
5 | 0.785 | 0.00533 | -0.004 | 147.253
5.5 | 0.845 | 0.0047 | -0.004 | 179.621
6 | 0.905 | 0.00486 | -0.005 | 186.191
6.5 | 0.964 | 0.00512 | -0.005 | 188.413
7 | 1.023 | 0.00541 | -0.006 | 188.94
7.5 | 1.081 | 0.00574 | -0.007 | 188.181
8 | 1.137 | 0.00553 | -0.007 | 205.479
8.5 | 1.192 | 0.00857 | -0.008 | 139.076
9 | 1.246 | 0.00922 | -0.008 | 135.189
9.5 | 1.295 | 0.01004 | -0.009 | 129.02
10 | 1.336 | 0.01082 | -0.01 | 123.386
10.5 | 1.363 | 0.01202 | -0.01 | 113.438
11 | 1.385 | 0.01369 | -0.011 | 101.127
11.5 | 1.399 | 0.01598 | -0.011 | 87.582
12 | 1.407 | 0.01896 | -0.012 | 74.21
12.5 | 1.413 | 0.0208 | -0.012 | 67.954
13 | 1.41 | 0.02332 | -0.013 | 60.467
13.5 | 1.399 | 0.02605 | -0.013 | 53.698
14 | 1.379 | 0.02901 | -0.014 | 47.535
14.5 | 1.349 | 0.03275 | -0.014 | 41.192
15 | 1.311 | 0.03631 | -0.015 | 36.1
15.5 | 1.264 | 0.0404 | -0.016 | 31.277
16 | 1.209 | 0.04428 | -0.016 | 27.303
16.5 | 1.145 | 0.04901 | -0.017 | 23.37
17 | 1.074 | 0.05445 | -0.017 | 19.733
17.5 | 0.997 | 0.06044 | -0.018 | 16.5

## 142. Re 18M Mach 0.25 (2)
BIGFOIL.COM POLAR EXPORT
e637
EPPLER 637 |  |  |  | Cl Max: | 1.6988 | at alpha= | 15.5 | deg
XFOIL ncrit=9 |  |  |  | L/D Max: | 197.689 | at alpha= | 6.5 | deg
Re: | 18000000 |  |  | Cd Min: | 0.1042 | at alpha= | -11.5 | deg
Mach: | 0.25 |  |  | Cl=0 at alpha= | -1.6567 | deg
|  |  |  | @ Cl=0.1, Cd= | 0.0056708
|  |  |  | @ Cl=0.4, Cd= | 0.0052737
|  |  |  | @ Cl=0.6, Cd= | 0.0038102
alpha (deg) | Cl | Cd | Cm | Cl/Cd
-11.5 | -0.4241 | 0.1042 | -0.0229 | -4.0701
-11 | -0.3984 | 0.10104 | -0.0245 | -3.943
-10.5 | -0.4086 | 0.09057 | -0.0294 | -4.5114
-10 | -0.4031 | 0.08387 | -0.0327 | -4.8062
-9.5 | -0.4039 | 0.07664 | -0.0363 | -5.2701
-9 | -0.4463 | 0.0655 | -0.0446 | -6.8137
-8.5 | -0.4913 | 0.05683 | -0.0422 | -8.6451
-8 | -0.4941 | 0.04946 | -0.0407 | -9.9899
-7.5 | -0.4768 | 0.0441 | -0.0386 | -10.8118
-7 | -0.5853 | 0.01395 | -0.0201 | -41.957
-6.5 | -0.5441 | 0.01092 | -0.0164 | -49.826
-6 | -0.491 | 0.00971 | -0.0144 | -50.5664
-5.5 | -0.4375 | 0.00863 | -0.0125 | -50.6952
-5 | -0.3836 | 0.00773 | -0.0106 | -49.6248
-4 | -0.272 | 0.00668 | -0.0079 | -40.7186
-3.5 | -0.2154 | 0.00628 | -0.0068 | -34.2994
-3 | -0.1577 | 0.00608 | -0.006 | -25.9375
-2.5 | -0.0989 | 0.00595 | -0.0055 | -16.6218
-2 | -0.0403 | 0.00587 | -0.0051 | -6.8654
-1 | 0.0771 | 0.00571 | -0.0046 | 13.5026
-0.5 | 0.1355 | 0.00561 | -0.0043 | 24.1533
0 | 0.1943 | 0.00555 | -0.0041 | 35.009
0.5 | 0.2529 | 0.00552 | -0.004 | 45.8152
1 | 0.3114 | 0.00544 | -0.0038 | 57.2426
1.5 | 0.3691 | 0.00535 | -0.0036 | 68.9907
2 | 0.4258 | 0.00521 | -0.0032 | 81.7274
2.5 | 0.48 | 0.00487 | -0.0024 | 98.5626
3 | 0.5294 | 0.0044 | -0.0007 | 120.3182
3.5 | 0.574 | 0.00382 | 0.0022 | 150.2618
4 | 0.6271 | 0.0038 | 0.0035 | 165.0263
4.5 | 0.6842 | 0.00389 | 0.0038 | 175.8869
5 | 0.7421 | 0.00403 | 0.004 | 184.1439
5.5 | 0.7996 | 0.00423 | 0.0042 | 189.0307
6 | 0.8577 | 0.00443 | 0.0042 | 193.6117
6.5 | 0.9153 | 0.00463 | 0.0044 | 197.689
7 | 0.9703 | 0.00495 | 0.0051 | 196.0202
7.5 | 1.0251 | 0.00525 | 0.0058 | 195.2571
8 | 1.0767 | 0.00571 | 0.0071 | 188.5639
8.5 | 1.13 | 0.00637 | 0.0078 | 177.394
9 | 1.1828 | 0.00701 | 0.0086 | 168.7304
9.5 | 1.2357 | 0.00766 | 0.0094 | 161.3185
10 | 1.2842 | 0.00844 | 0.011 | 152.1564
10.5 | 1.3407 | 0.00921 | 0.0108 | 145.57
11 | 1.3965 | 0.01011 | 0.0106 | 138.1306
11.5 | 1.4486 | 0.01122 | 0.0109 | 129.1087
12 | 1.5027 | 0.01203 | 0.011 | 124.9127
12.5 | 1.556 | 0.01291 | 0.0111 | 120.5267
13 | 1.6043 | 0.01387 | 0.012 | 115.6669
13.5 | 1.6427 | 0.01495 | 0.0143 | 109.8796
14 | 1.6743 | 0.01653 | 0.0164 | 101.2886
14.5 | 1.6863 | 0.01897 | 0.0199 | 88.893
15 | 1.6936 | 0.02236 | 0.0222 | 75.7424
15.5 | 1.6988 | 0.02681 | 0.0229 | 63.3644
16 | 1.6959 | 0.03237 | 0.0228 | 52.3911
16.5 | 1.6814 | 0.03914 | 0.0223 | 42.9586
17 | 1.6544 | 0.04726 | 0.0214 | 35.0063
17.5 | 1.633 | 0.05518 | 0.02 | 29.5941
18 | 1.6098 | 0.06364 | 0.0181 | 25.2954
18.5 | 1.584 | 0.07265 | 0.0157 | 21.8032
19 | 1.5609 | 0.08166 | 0.013 | 19.1146
19.5 | 1.5408 | 0.09042 | 0.0102 | 17.0405
20 | 1.524 | 0.09897 | 0.0072 | 15.3986

## 143. Re 18M Mach 0.50 (1)
BIGFOIL.COM POLAR EXPORT
e637
EPPLER 637 |  |  |  | Cl Max: | 1.366 | at alpha= | 10 | deg
JavaFoil+Calcfoil stall+Eppler ext transition |  |  |  | L/D Max: | 207.373 | at alpha= | 6 | deg
Re: | 18000000 |  |  | Cd Min: | 0.00458 | at alpha= | 3.5 | deg
Mach: | 0.5 |  |  | Cl=0 at alpha= | -1.3971 | deg
|  |  |  | @ Cl=0.1, Cd= | 0.0059
|  |  |  | @ Cl=0.4, Cd= | 0.0052499
|  |  |  | @ Cl=0.6, Cd= | 0.0046506
alpha (deg) | Cl | Cd | Cm | Cl/Cd
-20 | -1.013 | 0.16514 | 0.005 | -6.137
-19.5 | -0.986 | 0.16055 | 0.005 | -6.14
-19 | -0.958 | 0.15447 | 0.005 | -6.204
-18.5 | -0.932 | 0.1527 | 0.005 | -6.103
-18 | -0.906 | 0.14802 | 0.005 | -6.118
-17.5 | -0.879 | 0.14263 | 0.005 | -6.164
-17 | -0.853 | 0.13649 | 0.005 | -6.246
-16.5 | -0.827 | 0.12074 | 0.005 | -6.849
-16 | -0.802 | 0.11156 | 0.006 | -7.188
-15.5 | -0.775 | 0.10592 | 0.006 | -7.315
-15 | -0.748 | 0.09988 | 0.006 | -7.49
-14.5 | -0.72 | 0.09582 | 0.005 | -7.516
-14 | -0.693 | 0.0919 | 0.005 | -7.536
-13.5 | -0.665 | 0.08822 | 0.005 | -7.533
-13 | -0.636 | 0.08531 | 0.005 | -7.458
-12.5 | -0.609 | 0.08224 | 0.005 | -7.399
-12 | -0.581 | 0.07945 | 0.005 | -7.319
-11.5 | -0.554 | 0.07646 | 0.005 | -7.251
-11 | -0.527 | 0.07591 | 0.005 | -6.947
-10.5 | -0.5 | 0.07187 | 0.004 | -6.958
-10 | -0.473 | 0.06623 | 0.004 | -7.14
-9.5 | -0.446 | 0.06047 | 0.004 | -7.373
-9 | -0.42 | 0.05469 | 0.004 | -7.679
-8.5 | -0.393 | 0.05026 | 0.004 | -7.828
-8 | -0.368 | 0.04545 | 0.005 | -8.092
-7.5 | -0.342 | 0.04077 | 0.005 | -8.396
-7 | -0.381 | 0.00616 | 0.007 | -61.944
-6.5 | -0.28 | 0.04958 | 0.003 | -5.651
-6 | -0.253 | 0.0433 | 0.003 | -5.838
-5.5 | -0.226 | 0.03926 | 0.003 | -5.757
-5 | -0.2 | 0.03448 | 0.003 | -5.805
-4.5 | -0.212 | 0.00566 | 0.005 | -37.438
-4 | -0.178 | 0.00668 | 0.005 | -26.624
-3.5 | -0.218 | 0.00655 | 0.004 | -33.372
-3 | -0.155 | 0.0317 | 0.002 | -4.879
-2.5 | -0.141 | 0.00632 | 0.004 | -22.289
-2 | -0.08 | 0.00616 | 0.003 | -12.952
-1.5 | -0.014 | 0.00608 | 0.003 | -2.306
-1 | 0.054 | 0.00598 | 0.002 | 9.028
-0.5 | 0.123 | 0.00586 | 0.002 | 21.029
0 | 0.193 | 0.00589 | 0.001 | 32.768
0.5 | 0.262 | 0.00587 | 0.001 | 44.575
1 | 0.331 | 0.00579 | 0 | 57.099
1.5 | 0.399 | 0.00525 | 0 | 76.02
2 | 0.468 | 0.00524 | -0.001 | 89.337
2.5 | 0.536 | 0.0053 | -0.001 | 101.208
3 | 0.604 | 0.00461 | -0.002 | 131.039
3.5 | 0.672 | 0.00458 | -0.002 | 146.61
4 | 0.739 | 0.00462 | -0.003 | 160.001
4.5 | 0.806 | 0.00465 | -0.004 | 173.493
5 | 0.873 | 0.00481 | -0.004 | 181.587
5.5 | 0.939 | 0.00506 | -0.005 | 185.615
6 | 1.004 | 0.00484 | -0.005 | 207.373
6.5 | 1.068 | 0.00784 | -0.006 | 136.284
7 | 1.131 | 0.00859 | -0.007 | 131.717
7.5 | 1.19 | 0.00944 | -0.007 | 126.069
8 | 1.242 | 0.01055 | -0.008 | 117.697
8.5 | 1.284 | 0.01207 | -0.008 | 106.305
9 | 1.322 | 0.01433 | -0.009 | 92.238
9.5 | 1.353 | 0.01692 | -0.01 | 79.981
10 | 1.366 | 0.0196 | -0.01 | 69.717
10.5 | 1.347 | 0.0242 | -0.011 | 55.688
11 | 1.278 | 0.02994 | -0.011 | 42.68
11.5 | 0.794 | 0.03633 | -0.012 | 21.849
12 | 0.815 | 0.04396 | -0.012 | 18.538
12.5 | 0.841 | 0.04795 | -0.013 | 17.539
13 | 0.862 | 0.05648 | -0.013 | 15.256
13.5 | 0.891 | 0.05759 | -0.014 | 15.469
14 | 0.907 | 0.07078 | -0.014 | 12.809
14.5 | 0.936 | 0.0722 | -0.015 | 12.958
15 | 0.959 | 0.08027 | -0.015 | 11.948

## 144. Re 18M Mach 0.50 (2)
BIGFOIL.COM POLAR EXPORT
e637
EPPLER 637 |  |  |  | Cl Max: | 1.6316 | at alpha= | 12 | deg
XFOIL ncrit=9 |  |  |  | L/D Max: | 213.002 | at alpha= | 7 | deg
Re: | 18000000 |  |  | Cd Min: | 0.26531 | at alpha= | -20 | deg
Mach: | 0.5 |  |  | Cl=0 at alpha= | -1.7216 | deg
|  |  |  | @ Cl=0.1, Cd= | 0.0058669
|  |  |  | @ Cl=0.4, Cd= | 0.0055654
|  |  |  | @ Cl=0.6, Cd= | 0.004313
alpha (deg) | Cl | Cd | Cm | Cl/Cd
-20 | -0.7259 | 0.26531 | 0.0689 | -2.736
-18.5 | -0.6232 | 0.23659 | 0.0425 | -2.6341
-17.5 | -0.5779 | 0.22284 | 0.0345 | -2.5933
-17 | -0.5565 | 0.21507 | 0.0303 | -2.5875
-16.5 | -0.5353 | 0.20751 | 0.0261 | -2.5796
-16 | -0.5138 | 0.19982 | 0.022 | -2.5713
-15.5 | -0.4922 | 0.19227 | 0.0179 | -2.5599
-15 | -0.4705 | 0.18485 | 0.0139 | -2.5453
-14.5 | -0.4524 | 0.17588 | 0.0097 | -2.5722
-14 | -0.433 | 0.16778 | 0.0056 | -2.5808
-13 | -0.3297 | 0.14105 | 0.0108 | -2.3375
-12.5 | -0.3144 | 0.13713 | 0.0062 | -2.2927
-12 | -0.2963 | 0.13169 | 0.0022 | -2.25
-11.5 | -0.2778 | 0.1254 | -0.0015 | -2.2153
-11 | -0.2618 | 0.11847 | -0.0054 | -2.2098
-10.5 | -0.2463 | 0.11136 | -0.0091 | -2.2117
-10 | -0.2857 | 0.10933 | -0.0238 | -2.6132
-9.5 | -0.2738 | 0.10153 | -0.0274 | -2.6967
-9 | -0.2558 | 0.09542 | -0.0303 | -2.6808
-8.5 | -0.249 | 0.08762 | -0.0339 | -2.8418
-8 | -0.2469 | 0.07939 | -0.0376 | -3.11
-7.5 | -0.2558 | 0.07015 | -0.0421 | -3.6465
-7 | -0.2687 | 0.06203 | -0.0484 | -4.3318
-6.5 | -0.2915 | 0.05595 | -0.0472 | -5.21
-6 | -0.2957 | 0.04864 | -0.047 | -6.0794
-5.5 | -0.2897 | 0.04144 | -0.045 | -6.9908
-5 | -0.2758 | 0.03427 | -0.0412 | -8.0479
-4.5 | -0.2516 | 0.02795 | -0.0363 | -9.0018
-4 | -0.2252 | 0.02133 | -0.03 | -10.5579
-3.5 | -0.1939 | 0.01497 | -0.023 | -12.9526
-3 | -0.1576 | 0.00876 | -0.016 | -17.9909
-2.5 | -0.1029 | 0.00663 | -0.0116 | -15.5204
-2 | -0.0378 | 0.00614 | -0.0093 | -6.1564
-1.5 | 0.0301 | 0.006 | -0.008 | 5.0167
-1 | 0.0981 | 0.00587 | -0.007 | 16.7121
-0.5 | 0.1651 | 0.00576 | -0.0061 | 28.6632
0 | 0.2324 | 0.00568 | -0.0054 | 40.9155
0.5 | 0.3001 | 0.00563 | -0.005 | 53.3037
1 | 0.3671 | 0.00562 | -0.0045 | 65.3203
1.5 | 0.4334 | 0.00551 | -0.0039 | 78.657
2 | 0.4986 | 0.00539 | -0.0032 | 92.5046
2.5 | 0.5579 | 0.00498 | -0.0014 | 112.0281
3 | 0.6065 | 0.00421 | 0.0025 | 144.0618
3.5 | 0.6606 | 0.00396 | 0.0058 | 166.8182
4 | 0.7252 | 0.00398 | 0.0071 | 182.2111
4.5 | 0.7925 | 0.00415 | 0.0078 | 190.9639
5 | 0.8615 | 0.0043 | 0.0084 | 200.3488
5.5 | 0.9301 | 0.00453 | 0.0092 | 205.3201
6 | 0.9989 | 0.00478 | 0.0101 | 208.9749
6.5 | 1.0677 | 0.00504 | 0.0113 | 211.8452
7 | 1.1353 | 0.00533 | 0.0129 | 213.0019
7.5 | 1.1991 | 0.00575 | 0.0155 | 208.5391
8 | 1.2649 | 0.00638 | 0.0175 | 198.2602
9 | 1.3943 | 0.00826 | 0.0221 | 168.8015
9.5 | 1.4502 | 0.00937 | 0.026 | 154.7705
10 | 1.5153 | 0.0108 | 0.0278 | 140.3056
10.5 | 1.5584 | 0.01303 | 0.0315 | 119.6009
11 | 1.5893 | 0.01634 | 0.0336 | 97.2644
11.5 | 1.6191 | 0.02087 | 0.0328 | 77.5803
12 | 1.6316 | 0.02705 | 0.0315 | 60.3179
12.5 | 1.6115 | 0.03508 | 0.0307 | 45.9379
13 | 1.5653 | 0.04377 | 0.0316 | 35.7619
13.5 | 1.5185 | 0.05257 | 0.032 | 28.8853
14 | 1.4841 | 0.06116 | 0.0313 | 24.2659
14.5 | 1.4571 | 0.06962 | 0.0302 | 20.9293
15 | 1.4337 | 0.07814 | 0.0286 | 18.3478
15.5 | 1.4126 | 0.08686 | 0.0264 | 16.263
16 | 1.3908 | 0.09601 | 0.0235 | 14.486
16.5 | 1.3705 | 0.10544 | 0.0202 | 12.9979
17 | 1.3494 | 0.11527 | 0.0163 | 11.7064

## 145. Re 20M Mach 0.00 (1)
BIGFOIL.COM POLAR EXPORT
e637
EPPLER 637 |  |  |  | Cl Max: | 1.451 | at alpha= | 14 | deg
JavaFoil+Calcfoil stall+Eppler ext transition |  |  |  | L/D Max: | 207.818 | at alpha= | 8.5 | deg
Re: | 20000000 |  |  | Cd Min: | 0.00503 | at alpha= | 6.5 | deg
Mach: | 0 |  |  | Cl=0 at alpha= | -1.3983 | deg
|  |  |  | @ Cl=0.1, Cd= | 0.0056435
|  |  |  | @ Cl=0.4, Cd= | 0.0050631
|  |  |  | @ Cl=0.6, Cd= | 0.0051963
alpha (deg) | Cl | Cd | Cm | Cl/Cd
-14.5 | -0.396 | 0.09087 | 0.005 | -4.353
-14 | -0.409 | 0.08583 | 0.005 | -4.763
-13.5 | -0.422 | 0.08121 | 0.005 | -5.194
-13 | -0.434 | 0.07677 | 0.005 | -5.655
-12.5 | -0.448 | 0.06995 | 0.005 | -6.398
-12 | -0.459 | 0.06551 | 0.005 | -6.999
-11.5 | -0.467 | 0.06263 | 0.005 | -7.454
-11 | -0.475 | 0.05838 | 0.005 | -8.133
-10.5 | -0.483 | 0.05291 | 0.005 | -9.12
-10 | -0.486 | 0.04969 | 0.005 | -9.773
-9.5 | -0.586 | 0.00645 | 0.007 | -90.783
-9 | -0.582 | 0.00629 | 0.007 | -92.577
-8.5 | -0.573 | 0.00624 | 0.007 | -91.776
-8 | -0.561 | 0.0061 | 0.006 | -91.915
-7.5 | -0.543 | 0.00598 | 0.006 | -90.813
-7 | -0.521 | 0.0071 | 0.006 | -73.332
-6.5 | -0.493 | 0.00695 | 0.006 | -70.945
-6 | -0.461 | 0.00676 | 0.005 | -68.182
-5.5 | -0.424 | 0.00648 | 0.005 | -65.494
-5 | -0.383 | 0.00638 | 0.005 | -60.006
-4.5 | -0.338 | 0.00623 | 0.005 | -54.232
-4 | -0.29 | 0.00616 | 0.004 | -46.982
-3.5 | -0.238 | 0.00606 | 0.004 | -39.333
-3 | -0.184 | 0.00598 | 0.004 | -30.797
-2.5 | -0.128 | 0.00593 | 0.003 | -21.662
-2 | -0.071 | 0.00583 | 0.003 | -12.156
-1.5 | -0.012 | 0.00574 | 0.002 | -2.146
-1 | 0.047 | 0.00567 | 0.002 | 8.302
-0.5 | 0.107 | 0.00564 | 0.002 | 18.984
0 | 0.167 | 0.00566 | 0.001 | 29.547
0.5 | 0.227 | 0.00568 | 0.001 | 40.003
1 | 0.287 | 0.00552 | 0 | 51.93
1.5 | 0.347 | 0.00509 | 0 | 68.131
2 | 0.406 | 0.00506 | -0.001 | 80.222
2.5 | 0.466 | 0.00511 | -0.001 | 91.145
3 | 0.525 | 0.00513 | -0.002 | 102.348
3.5 | 0.584 | 0.00518 | -0.002 | 112.675
4 | 0.643 | 0.00524 | -0.003 | 122.811
4.5 | 0.702 | 0.00523 | -0.003 | 134.284
5 | 0.761 | 0.00538 | -0.004 | 141.34
5.5 | 0.82 | 0.00548 | -0.004 | 149.446
6 | 0.878 | 0.00568 | -0.005 | 154.6
6.5 | 0.935 | 0.00503 | -0.005 | 186.081
7 | 0.992 | 0.00529 | -0.006 | 187.572
7.5 | 1.049 | 0.0056 | -0.006 | 187.248
8 | 1.104 | 0.00587 | -0.007 | 188.232
8.5 | 1.159 | 0.00558 | -0.008 | 207.818
9 | 1.212 | 0.00855 | -0.008 | 141.675
9.5 | 1.263 | 0.00922 | -0.009 | 136.938
10 | 1.308 | 0.00977 | -0.009 | 133.824
10.5 | 1.348 | 0.01045 | -0.01 | 128.924
11 | 1.38 | 0.01132 | -0.011 | 121.925
11.5 | 1.4 | 0.01292 | -0.011 | 108.368
12 | 1.416 | 0.01491 | -0.012 | 94.981
12.5 | 1.432 | 0.01669 | -0.012 | 85.791
13 | 1.443 | 0.01846 | -0.013 | 78.184
13.5 | 1.45 | 0.02049 | -0.013 | 70.761
14 | 1.451 | 0.02278 | -0.014 | 63.7
14.5 | 1.447 | 0.02546 | -0.014 | 56.822
15 | 1.438 | 0.02826 | -0.015 | 50.881
15.5 | 1.426 | 0.03082 | -0.015 | 46.269
16 | 1.408 | 0.03386 | -0.016 | 41.588
16.5 | 1.386 | 0.03727 | -0.017 | 37.184
17 | 1.36 | 0.04072 | -0.017 | 33.41
17.5 | 1.33 | 0.04481 | -0.018 | 29.693
18 | 1.298 | 0.0488 | -0.018 | 26.606
18.5 | 1.263 | 0.05365 | -0.019 | 23.543
19 | 1.226 | 0.05891 | -0.019 | 20.805

## 146. Re 20M Mach 0.00 (2)
BIGFOIL.COM POLAR EXPORT
e637
EPPLER 637 |  |  |  | Cl Max: | 1.7586 | at alpha= | 17.5 | deg
XFOIL ncrit=9 |  |  |  | L/D Max: | 194.568 | at alpha= | 6.5 | deg
Re: | 20000000 |  |  | Cd Min: | 0.06437 | at alpha= | 20 | deg
Mach: | 0 |  |  | Cl=0 at alpha= | -1.6369 | deg
|  |  |  | @ Cl=0.1, Cd= | 0.0055296
|  |  |  | @ Cl=0.4, Cd= | 0.0051438
|  |  |  | @ Cl=0.6, Cd= | 0.0037602
alpha (deg) | Cl | Cd | Cm | Cl/Cd
-20 | -1.6346 | 0.03198 | -0.0659 | -51.1132
-19.5 | -1.6163 | 0.03006 | -0.0635 | -53.7691
-19 | -1.6016 | 0.02805 | -0.0602 | -57.098
-18.5 | -1.5639 | 0.02772 | -0.058 | -56.4177
-18 | -1.5667 | 0.02467 | -0.052 | -63.5063
-17.5 | -1.5613 | 0.0226 | -0.0451 | -69.0841
-17 | -1.5323 | 0.02143 | -0.0411 | -71.5026
-16.5 | -1.5088 | 0.01964 | -0.0365 | -76.8228
-16 | -1.4646 | 0.01938 | -0.0343 | -75.5728
-15.5 | -1.4266 | 0.01786 | -0.0319 | -79.8768
-14.5 | -1.3348 | 0.01622 | -0.0292 | -82.2935
-14 | -1.2909 | 0.01554 | -0.0271 | -83.0695
-13.5 | -1.2417 | 0.01531 | -0.0257 | -81.1039
-13 | -1.1987 | 0.01429 | -0.0235 | -83.8838
-12.5 | -1.1494 | 0.0139 | -0.0221 | -82.6906
-12 | -1.0994 | 0.01348 | -0.0208 | -81.5579
-11.5 | -1.0525 | 0.01266 | -0.0191 | -83.1359
-11 | -0.9999 | 0.01248 | -0.0183 | -80.1202
-10.5 | -0.952 | 0.01163 | -0.0166 | -81.8573
-10 | -0.9009 | 0.01113 | -0.0155 | -80.9434
-9.5 | -0.8505 | 0.01051 | -0.0143 | -80.9229
-9 | -0.7989 | 0.01 | -0.0132 | -79.89
-8.5 | -0.747 | 0.00948 | -0.0122 | -78.7975
-8 | -0.6943 | 0.00906 | -0.0113 | -76.6336
-7.5 | -0.6408 | 0.00871 | -0.0105 | -73.5706
-7 | -0.5894 | 0.00806 | -0.0094 | -73.1266
-6.5 | -0.5365 | 0.00759 | -0.0084 | -70.6851
-6 | -0.4826 | 0.00726 | -0.0077 | -66.4738
-5.5 | -0.4284 | 0.00696 | -0.007 | -61.5517
-5 | -0.3741 | 0.00669 | -0.0064 | -55.9193
-3.5 | -0.2094 | 0.006 | -0.0048 | -34.9
-3 | -0.1534 | 0.00591 | -0.0046 | -25.956
-2.5 | -0.0972 | 0.00581 | -0.0044 | -16.7298
-2 | -0.0411 | 0.00574 | -0.0042 | -7.1603
-1.5 | 0.0155 | 0.00565 | -0.0041 | 2.7434
-0.5 | 0.1278 | 0.00549 | -0.0038 | 23.2787
0 | 0.1844 | 0.00544 | -0.0037 | 33.8971
0.5 | 0.2407 | 0.00542 | -0.0037 | 44.4096
1 | 0.2971 | 0.00533 | -0.0036 | 55.7411
2 | 0.4076 | 0.00513 | -0.0032 | 79.4542
2.5 | 0.4608 | 0.00486 | -0.0027 | 94.8148
3.5 | 0.5572 | 0.004 | 0.0003 | 139.3
4 | 0.6036 | 0.00374 | 0.0023 | 161.3904
4.5 | 0.6579 | 0.00384 | 0.0026 | 171.3281
5 | 0.7127 | 0.00394 | 0.0028 | 180.8883
5.5 | 0.7679 | 0.00409 | 0.0028 | 187.7506
6 | 0.8227 | 0.00429 | 0.0028 | 191.7716
6.5 | 0.8775 | 0.00451 | 0.0028 | 194.5676
7.5 | 0.9818 | 0.00515 | 0.0036 | 190.6408
8 | 1.0313 | 0.00559 | 0.0045 | 184.4902
8.5 | 1.0802 | 0.00611 | 0.0054 | 176.7921
9 | 1.1312 | 0.00666 | 0.0056 | 169.8498
9.5 | 1.1807 | 0.00723 | 0.0062 | 163.3057
10 | 1.2288 | 0.00788 | 0.0069 | 155.9391
10.5 | 1.2764 | 0.00845 | 0.0077 | 151.0533
11 | 1.3305 | 0.00912 | 0.0069 | 145.8882
11.5 | 1.3827 | 0.00992 | 0.0063 | 139.3851
12 | 1.4339 | 0.01068 | 0.0058 | 134.2603
12.5 | 1.4855 | 0.01131 | 0.0053 | 131.3439
13 | 1.5362 | 0.01201 | 0.0048 | 127.9101
13.5 | 1.5857 | 0.0127 | 0.0044 | 124.8583
14 | 1.6319 | 0.01345 | 0.0045 | 121.3309
14.5 | 1.6697 | 0.0144 | 0.0059 | 115.9514
15 | 1.704 | 0.01538 | 0.0076 | 110.7932
15.5 | 1.7273 | 0.01662 | 0.0105 | 103.929
16 | 1.7358 | 0.01847 | 0.0148 | 93.9794
16.5 | 1.7476 | 0.02116 | 0.0166 | 82.5898
17 | 1.7523 | 0.0252 | 0.0171 | 69.5357
17.5 | 1.7586 | 0.02947 | 0.0169 | 59.6742
18 | 1.7559 | 0.03481 | 0.0164 | 50.4424
18.5 | 1.7411 | 0.04145 | 0.0156 | 42.0048
19 | 1.7253 | 0.04848 | 0.0144 | 35.5879
19.5 | 1.7046 | 0.05633 | 0.0128 | 30.261
20 | 1.6845 | 0.06437 | 0.0108 | 26.169

## 147. Re 20M Mach 0.10 (1)
BIGFOIL.COM POLAR EXPORT
e637
EPPLER 637 |  |  |  | Cl Max: | 1.445 | at alpha= | 13.5 | deg
JavaFoil+Calcfoil stall+Eppler ext transition |  |  |  | L/D Max: | 207.967 | at alpha= | 8.5 | deg
Re: | 20000000 |  |  | Cd Min: | 0.00505 | at alpha= | 2 | deg
Mach: | 0.1 |  |  | Cl=0 at alpha= | -1.3983 | deg
|  |  |  | @ Cl=0.1, Cd= | 0.0056539
|  |  |  | @ Cl=0.4, Cd= | 0.0050567
|  |  |  | @ Cl=0.6, Cd= | 0.0051832
alpha (deg) | Cl | Cd | Cm | Cl/Cd
-14 | -0.368 | 0.08731 | 0.005 | -4.213
-13.5 | -0.383 | 0.08245 | 0.005 | -4.648
-13 | -0.398 | 0.0778 | 0.005 | -5.117
-12.5 | -0.412 | 0.07336 | 0.005 | -5.62
-12 | -0.427 | 0.06688 | 0.005 | -6.39
-11.5 | -0.439 | 0.06404 | 0.005 | -6.849
-11 | -0.45 | 0.05961 | 0.005 | -7.541
-10.5 | -0.459 | 0.05532 | 0.005 | -8.29
-10 | -0.465 | 0.05167 | 0.005 | -9.001
-9.5 | -0.472 | 0.04582 | 0.005 | -10.292
-9 | -0.566 | 0.00634 | 0.007 | -89.368
-8.5 | -0.561 | 0.00629 | 0.007 | -89.139
-8 | -0.551 | 0.0061 | 0.006 | -90.367
-7.5 | -0.536 | 0.006 | 0.006 | -89.37
-7 | -0.516 | 0.00591 | 0.006 | -87.281
-6.5 | -0.49 | 0.00694 | 0.006 | -70.608
-6 | -0.459 | 0.00683 | 0.005 | -67.24
-5.5 | -0.423 | 0.00651 | 0.005 | -65
-5 | -0.383 | 0.00638 | 0.005 | -60.022
-4.5 | -0.338 | 0.00622 | 0.005 | -54.379
-4 | -0.29 | 0.00618 | 0.004 | -46.963
-3.5 | -0.239 | 0.00611 | 0.004 | -39.133
-3 | -0.185 | 0.00597 | 0.004 | -30.98
-2.5 | -0.129 | 0.00592 | 0.003 | -21.795
-2 | -0.071 | 0.00585 | 0.003 | -12.187
-1.5 | -0.012 | 0.00575 | 0.002 | -2.152
-1 | 0.047 | 0.00568 | 0.002 | 8.327
-0.5 | 0.108 | 0.00565 | 0.002 | 19.048
0 | 0.168 | 0.00564 | 0.001 | 29.807
0.5 | 0.228 | 0.00566 | 0.001 | 40.306
1 | 0.288 | 0.00552 | 0 | 52.236
1.5 | 0.348 | 0.0051 | 0 | 68.318
2 | 0.408 | 0.00505 | -0.001 | 80.89
2.5 | 0.468 | 0.00513 | -0.001 | 91.299
3 | 0.528 | 0.00514 | -0.002 | 102.569
3.5 | 0.587 | 0.00517 | -0.002 | 113.517
4 | 0.646 | 0.00523 | -0.003 | 123.539
4.5 | 0.706 | 0.00525 | -0.003 | 134.311
5 | 0.765 | 0.00541 | -0.004 | 141.368
5.5 | 0.824 | 0.00548 | -0.004 | 150.345
6 | 0.882 | 0.00572 | -0.005 | 154.154
6.5 | 0.94 | 0.00507 | -0.005 | 185.377
7 | 0.997 | 0.00533 | -0.006 | 186.917
7.5 | 1.054 | 0.00559 | -0.006 | 188.336
8 | 1.11 | 0.00592 | -0.007 | 187.333
8.5 | 1.164 | 0.0056 | -0.008 | 207.967
9 | 1.217 | 0.00863 | -0.008 | 141.138
9.5 | 1.268 | 0.00933 | -0.009 | 135.947
10 | 1.313 | 0.00989 | -0.009 | 132.725
10.5 | 1.352 | 0.01058 | -0.01 | 127.807
11 | 1.381 | 0.01167 | -0.011 | 118.257
11.5 | 1.401 | 0.01324 | -0.011 | 105.83
12 | 1.416 | 0.01533 | -0.012 | 92.377
12.5 | 1.431 | 0.01718 | -0.012 | 83.273
13 | 1.44 | 0.01904 | -0.013 | 75.649
13.5 | 1.445 | 0.02114 | -0.013 | 68.345
14 | 1.443 | 0.02375 | -0.014 | 60.765
14.5 | 1.437 | 0.02632 | -0.014 | 54.589
15 | 1.424 | 0.0292 | -0.015 | 48.778
15.5 | 1.409 | 0.03189 | -0.015 | 44.162
16 | 1.386 | 0.03526 | -0.016 | 39.312
16.5 | 1.36 | 0.0386 | -0.017 | 35.247
17 | 1.33 | 0.04224 | -0.017 | 31.491
17.5 | 1.296 | 0.0465 | -0.018 | 27.864
18 | 1.259 | 0.05072 | -0.018 | 24.823
18.5 | 1.218 | 0.05631 | -0.019 | 21.627

## 148. Re 20M Mach 0.10 (2)
BIGFOIL.COM POLAR EXPORT
e637
EPPLER 637 |  |  |  | Cl Max: | 1.7468 | at alpha= | 17.5 | deg
XFOIL ncrit=9 |  |  |  | L/D Max: | 195.637 | at alpha= | 7 | deg
Re: | 20000000 |  |  | Cd Min: | 0.07036 | at alpha= | 20 | deg
Mach: | 0.1 |  |  | Cl=0 at alpha= | -1.6395 | deg
|  |  |  | @ Cl=0.1, Cd= | 0.005541
|  |  |  | @ Cl=0.4, Cd= | 0.0051546
|  |  |  | @ Cl=0.6, Cd= | 0.0037799
alpha (deg) | Cl | Cd | Cm | Cl/Cd
-18 | -1.4325 | 0.03669 | -0.066 | -39.0433
-17.5 | -1.4861 | 0.02929 | -0.0606 | -50.7375
-17 | -1.475 | 0.02709 | -0.0555 | -54.4481
-16.5 | -1.4841 | 0.02377 | -0.0471 | -62.4358
-16 | -1.436 | 0.02385 | -0.0448 | -60.2096
-15.5 | -1.4144 | 0.02122 | -0.0402 | -66.6541
-15 | -1.3458 | 0.02174 | -0.0418 | -61.9043
-14.5 | -1.3312 | 0.01866 | -0.0358 | -71.3398
-14 | -1.2894 | 0.01774 | -0.0331 | -72.6832
-13 | -1.1996 | 0.01608 | -0.0283 | -74.602
-12.5 | -1.1504 | 0.01558 | -0.0265 | -73.8383
-12 | -1.1003 | 0.01509 | -0.0249 | -72.9158
-11.5 | -1.0551 | 0.01399 | -0.0226 | -75.4182
-11 | -1.0013 | 0.01383 | -0.0216 | -72.4006
-10.5 | -0.955 | 0.01268 | -0.0194 | -75.3155
-10 | -0.904 | 0.01207 | -0.018 | -74.8964
-9.5 | -0.8539 | 0.01131 | -0.0165 | -75.4996
-9 | -0.8024 | 0.01067 | -0.0151 | -75.2015
-8.5 | -0.7505 | 0.01003 | -0.0138 | -74.8255
-8 | -0.6976 | 0.00952 | -0.0127 | -73.2773
-7.5 | -0.6437 | 0.00912 | -0.0118 | -70.5811
-7 | -0.5924 | 0.00834 | -0.0104 | -71.0312
-6.5 | -0.5396 | 0.00778 | -0.0093 | -69.3573
-6 | -0.4853 | 0.0074 | -0.0084 | -65.5811
-5.5 | -0.4308 | 0.00706 | -0.0076 | -61.0198
-5 | -0.3763 | 0.00676 | -0.0069 | -55.6657
-4.5 | -0.3211 | 0.00649 | -0.0062 | -49.4761
-3.5 | -0.2105 | 0.00602 | -0.005 | -34.9668
-3 | -0.1542 | 0.00592 | -0.0047 | -26.0473
-2.5 | -0.0976 | 0.00582 | -0.0045 | -16.7698
-2 | -0.0411 | 0.00574 | -0.0043 | -7.1603
-1.5 | 0.0159 | 0.00566 | -0.0042 | 2.8092
-0.5 | 0.129 | 0.0055 | -0.0038 | 23.4545
0 | 0.1859 | 0.00544 | -0.0038 | 34.1728
0.5 | 0.2425 | 0.00542 | -0.0037 | 44.7417
1 | 0.2992 | 0.00534 | -0.0036 | 56.03
1.5 | 0.3551 | 0.00526 | -0.0035 | 67.5095
2 | 0.4105 | 0.00513 | -0.0032 | 80.0195
2.5 | 0.4639 | 0.00486 | -0.0027 | 95.4527
3 | 0.515 | 0.00456 | -0.0017 | 112.9386
3.5 | 0.5605 | 0.00399 | 0.0004 | 140.4762
4 | 0.6075 | 0.00374 | 0.0024 | 162.4332
4.5 | 0.6621 | 0.00385 | 0.0027 | 171.974
5 | 0.7174 | 0.00395 | 0.0029 | 181.6203
5.5 | 0.7729 | 0.0041 | 0.003 | 188.5122
6 | 0.8281 | 0.0043 | 0.003 | 192.5814
6.5 | 0.8834 | 0.00452 | 0.003 | 195.4425
7 | 0.9371 | 0.00479 | 0.0033 | 195.6367
7.5 | 0.9884 | 0.00517 | 0.0039 | 191.1799
8 | 1.0383 | 0.00561 | 0.0048 | 185.0802
8.5 | 1.0877 | 0.00614 | 0.0057 | 177.1498
9 | 1.139 | 0.0067 | 0.0061 | 170
9.5 | 1.1888 | 0.00728 | 0.0067 | 163.2967
10 | 1.2372 | 0.00795 | 0.0075 | 155.6226
10.5 | 1.2857 | 0.00854 | 0.0083 | 150.5504
11 | 1.3403 | 0.00922 | 0.0075 | 145.3688
12 | 1.4442 | 0.01085 | 0.0067 | 133.106
12.5 | 1.4963 | 0.01148 | 0.0062 | 130.3397
13 | 1.5471 | 0.01223 | 0.0058 | 126.5004
13.5 | 1.5966 | 0.01294 | 0.0056 | 123.3849
14 | 1.6421 | 0.01377 | 0.006 | 119.252
14.5 | 1.6764 | 0.01477 | 0.0081 | 113.5003
15 | 1.71 | 0.01588 | 0.0097 | 107.6826
15.5 | 1.7238 | 0.01742 | 0.014 | 98.9552
16 | 1.7346 | 0.01973 | 0.017 | 87.9169
16.5 | 1.7449 | 0.02301 | 0.018 | 75.8322
17 | 1.7461 | 0.02771 | 0.0182 | 63.0134
17.5 | 1.7468 | 0.03271 | 0.0178 | 53.4026
18 | 1.7384 | 0.0387 | 0.0171 | 44.9199
18.5 | 1.7197 | 0.04588 | 0.0162 | 37.4826
19 | 1.7008 | 0.05352 | 0.0146 | 31.7788
19.5 | 1.6777 | 0.06191 | 0.0126 | 27.099
20 | 1.6558 | 0.07036 | 0.0104 | 23.5333

## 149. Re 20M Mach 0.25 (1)
BIGFOIL.COM POLAR EXPORT
e637
EPPLER 637 |  |  |  | Cl Max: | 1.416 | at alpha= | 12.5 | deg
JavaFoil+Calcfoil stall+Eppler ext transition |  |  |  | L/D Max: | 206.073 | at alpha= | 8 | deg
Re: | 20000000 |  |  | Cd Min: | 0.00468 | at alpha= | 5.5 | deg
Mach: | 0.25 |  |  | Cl=0 at alpha= | -1.3952 | deg
|  |  |  | @ Cl=0.1, Cd= | 0.0056615
|  |  |  | @ Cl=0.4, Cd= | 0.0050856
|  |  |  | @ Cl=0.6, Cd= | 0.0052461
alpha (deg) | Cl | Cd | Cm | Cl/Cd
-12.5 | -0.065 | 0.07733 | 0.004 | -0.838
-12 | -0.062 | 0.07382 | 0.004 | -0.838
-11.5 | -0.167 | 0.06971 | 0.004 | -2.403
-11 | -0.217 | 0.06534 | 0.004 | -3.327
-10.5 | -0.259 | 0.06116 | 0.004 | -4.234
-10 | -0.295 | 0.05732 | 0.004 | -5.147
-9.5 | -0.326 | 0.05354 | 0.004 | -6.082
-9 | -0.355 | 0.04611 | 0.005 | -7.691
-8.5 | -0.37 | 0.047 | 0.004 | -7.872
-8 | -0.384 | 0.04303 | 0.004 | -8.916
-7.5 | -0.472 | 0.00815 | 0.006 | -57.945
-7 | -0.471 | 0.00595 | 0.006 | -79.132
-6.5 | -0.46 | 0.00583 | 0.006 | -78.954
-6 | -0.441 | 0.00687 | 0.006 | -64.169
-5.5 | -0.414 | 0.00664 | 0.005 | -62.329
-5 | -0.38 | 0.00651 | 0.005 | -58.339
-4.5 | -0.339 | 0.00634 | 0.005 | -53.487
-4 | -0.293 | 0.00625 | 0.004 | -46.89
-3.5 | -0.243 | 0.00617 | 0.004 | -39.318
-3 | -0.189 | 0.00606 | 0.004 | -31.143
-2.5 | -0.132 | 0.00598 | 0.003 | -22.047
-2 | -0.073 | 0.00589 | 0.003 | -12.391
-1.5 | -0.013 | 0.00579 | 0.003 | -2.189
-1 | 0.049 | 0.00572 | 0.002 | 8.487
-0.5 | 0.11 | 0.00565 | 0.002 | 19.537
0 | 0.173 | 0.00568 | 0.001 | 30.413
0.5 | 0.234 | 0.0057 | 0.001 | 41.111
1 | 0.296 | 0.00555 | 0 | 53.349
1.5 | 0.358 | 0.00512 | 0 | 69.813
2 | 0.419 | 0.00507 | -0.001 | 82.676
2.5 | 0.481 | 0.00515 | -0.001 | 93.348
3 | 0.542 | 0.00517 | -0.002 | 104.745
3.5 | 0.603 | 0.00525 | -0.002 | 114.837
4 | 0.664 | 0.00533 | -0.003 | 124.614
4.5 | 0.725 | 0.00531 | -0.003 | 136.413
5 | 0.785 | 0.00548 | -0.004 | 143.326
5.5 | 0.846 | 0.00468 | -0.004 | 180.561
6 | 0.905 | 0.00488 | -0.005 | 185.366
6.5 | 0.964 | 0.00518 | -0.005 | 185.944
7 | 1.023 | 0.00546 | -0.006 | 187.32
7.5 | 1.081 | 0.00579 | -0.007 | 186.607
8 | 1.137 | 0.00552 | -0.007 | 206.073
8.5 | 1.192 | 0.00855 | -0.008 | 139.428
9 | 1.246 | 0.0092 | -0.008 | 135.509
9.5 | 1.296 | 0.00992 | -0.009 | 130.598
10 | 1.337 | 0.01071 | -0.01 | 124.896
10.5 | 1.366 | 0.01182 | -0.01 | 115.507
11 | 1.385 | 0.01379 | -0.011 | 100.412
11.5 | 1.399 | 0.0162 | -0.011 | 86.346
12 | 1.41 | 0.01836 | -0.012 | 76.759
12.5 | 1.416 | 0.02024 | -0.012 | 69.933
13 | 1.412 | 0.02271 | -0.013 | 62.209
13.5 | 1.401 | 0.02536 | -0.013 | 55.249
14 | 1.381 | 0.02831 | -0.014 | 48.788
14.5 | 1.351 | 0.03188 | -0.015 | 42.373
15 | 1.313 | 0.0355 | -0.015 | 36.978
15.5 | 1.266 | 0.03939 | -0.016 | 32.128
16 | 1.211 | 0.04318 | -0.016 | 28.039
16.5 | 1.147 | 0.04789 | -0.017 | 23.955
17 | 1.076 | 0.05324 | -0.017 | 20.208
17.5 | 0.999 | 0.05909 | -0.018 | 16.899

## 150. Re 20M Mach 0.25 (2)
BIGFOIL.COM POLAR EXPORT
e637
EPPLER 637 |  |  |  | Cl Max: | 1.7128 | at alpha= | 15.5 | deg
XFOIL ncrit=9 |  |  |  | L/D Max: | 199.63 | at alpha= | 7 | deg
Re: | 20000000 |  |  | Cd Min: | 0.11232 | at alpha= | -12 | deg
Mach: | 0.25 |  |  | Cl=0 at alpha= | -1.6528 | deg
|  |  |  | @ Cl=0.1, Cd= | 0.0055861
|  |  |  | @ Cl=0.4, Cd= | 0.0052187
|  |  |  | @ Cl=0.6, Cd= | 0.0038638
alpha (deg) | Cl | Cd | Cm | Cl/Cd
-12 | -0.4281 | 0.11232 | -0.0191 | -3.8114
-11.5 | -0.4283 | 0.10315 | -0.0236 | -4.1522
-11 | -0.4029 | 0.0999 | -0.0251 | -4.033
-10.5 | -0.4125 | 0.08964 | -0.0301 | -4.6017
-10 | -0.4068 | 0.0831 | -0.0332 | -4.8953
-9.5 | -0.4086 | 0.07572 | -0.037 | -5.3962
-9 | -0.4593 | 0.06421 | -0.0449 | -7.1531
-8.5 | -0.5017 | 0.05532 | -0.0422 | -9.0691
-7 | -0.5961 | 0.01227 | -0.0186 | -48.5819
-6.5 | -0.5497 | 0.01005 | -0.0155 | -54.6965
-6 | -0.4957 | 0.00903 | -0.0136 | -54.8948
-4 | -0.2725 | 0.00659 | -0.0078 | -41.3505
-3.5 | -0.2158 | 0.00624 | -0.0067 | -34.5833
-3 | -0.1584 | 0.00597 | -0.0058 | -26.5327
-2.5 | -0.0998 | 0.00586 | -0.0054 | -17.0307
-2 | -0.0409 | 0.00577 | -0.005 | -7.0884
-1.5 | 0.018 | 0.00569 | -0.0047 | 3.1634
-1 | 0.0766 | 0.00563 | -0.0045 | 13.6057
-0.5 | 0.1353 | 0.00552 | -0.0042 | 24.5109
0 | 0.1939 | 0.00547 | -0.004 | 35.4479
0.5 | 0.2527 | 0.00544 | -0.0039 | 46.4522
1 | 0.3113 | 0.00537 | -0.0038 | 57.9702
1.5 | 0.3689 | 0.0053 | -0.0036 | 69.6038
2 | 0.4263 | 0.00515 | -0.0033 | 82.7767
2.5 | 0.4811 | 0.0049 | -0.0026 | 98.1837
3 | 0.5332 | 0.00453 | -0.0014 | 117.7042
3.5 | 0.5788 | 0.00394 | 0.0012 | 146.9036
4 | 0.6289 | 0.00376 | 0.0031 | 167.2606
4.5 | 0.6857 | 0.00388 | 0.0035 | 176.7268
5 | 0.7433 | 0.004 | 0.0037 | 185.825
5.5 | 0.801 | 0.00415 | 0.0039 | 193.012
6 | 0.8585 | 0.00437 | 0.004 | 196.4531
6.5 | 0.9163 | 0.00459 | 0.0042 | 199.6296
7 | 0.9722 | 0.00487 | 0.0046 | 199.6304
7.5 | 1.0257 | 0.00526 | 0.0056 | 195
8 | 1.0778 | 0.00571 | 0.0068 | 188.7566
8.5 | 1.1294 | 0.0063 | 0.0079 | 179.2698
9 | 1.1825 | 0.00695 | 0.0087 | 170.1439
9.5 | 1.2344 | 0.00758 | 0.0097 | 162.8496
10 | 1.2835 | 0.00837 | 0.0112 | 153.3453
10.5 | 1.3374 | 0.00911 | 0.0116 | 146.8057
11 | 1.3935 | 0.00997 | 0.0114 | 139.7693
11.5 | 1.4464 | 0.011 | 0.0116 | 131.4909
12 | 1.5009 | 0.01177 | 0.0117 | 127.5191
12.5 | 1.5541 | 0.01263 | 0.0119 | 123.0483
13 | 1.6039 | 0.01354 | 0.0126 | 118.4564
13.5 | 1.6427 | 0.01459 | 0.0149 | 112.5908
14 | 1.6758 | 0.01605 | 0.017 | 104.4112
14.5 | 1.7012 | 0.01825 | 0.0187 | 93.2164
15 | 1.7065 | 0.02134 | 0.0219 | 79.9672
15.5 | 1.7128 | 0.02553 | 0.0229 | 67.0897
16 | 1.7124 | 0.03081 | 0.023 | 55.5794
16.5 | 1.6958 | 0.03776 | 0.0225 | 44.91
17 | 1.6717 | 0.04553 | 0.0218 | 36.7165
17.5 | 1.6481 | 0.05361 | 0.0204 | 30.7424
18 | 1.6239 | 0.06213 | 0.0185 | 26.1371
18.5 | 1.6002 | 0.07082 | 0.0163 | 22.5953
19 | 1.5822 | 0.07909 | 0.0139 | 20.0051
19.5 | 1.556 | 0.08862 | 0.0108 | 17.5581
20 | 1.5389 | 0.09712 | 0.0079 | 15.8453

## 151. Re 20M Mach 0.50 (1)
BIGFOIL.COM POLAR EXPORT
e637
EPPLER 637 |  |  |  | Cl Max: | 1.368 | at alpha= | 10 | deg
JavaFoil+Calcfoil stall+Eppler ext transition |  |  |  | L/D Max: | 204.307 | at alpha= | 6 | deg
Re: | 20000000 |  |  | Cd Min: | 0.00463 | at alpha= | 3 | deg
Mach: | 0.5 |  |  | Cl=0 at alpha= | -1.3971 | deg
|  |  |  | @ Cl=0.1, Cd= | 0.00585
|  |  |  | @ Cl=0.4, Cd= | 0.0052497
|  |  |  | @ Cl=0.6, Cd= | 0.0046712
alpha (deg) | Cl | Cd | Cm | Cl/Cd
-20 | -1.013 | 0.1698 | 0.005 | -5.963
-19.5 | -0.985 | 0.16525 | 0.005 | -5.961
-19 | -0.958 | 0.15843 | 0.005 | -6.049
-18.5 | -0.932 | 0.15738 | 0.005 | -5.922
-18 | -0.906 | 0.15199 | 0.005 | -5.958
-17.5 | -0.879 | 0.14601 | 0.005 | -6.021
-17 | -0.853 | 0.14173 | 0.005 | -6.016
-16.5 | -0.827 | 0.12625 | 0.005 | -6.549
-16 | -0.8 | 0.11687 | 0.005 | -6.848
-15.5 | -0.773 | 0.11235 | 0.005 | -6.883
-15 | -0.749 | 0.09893 | 0.006 | -7.567
-14.5 | -0.72 | 0.09451 | 0.005 | -7.622
-14 | -0.693 | 0.09136 | 0.005 | -7.584
-13.5 | -0.665 | 0.08803 | 0.005 | -7.553
-13 | -0.637 | 0.08456 | 0.005 | -7.528
-12.5 | -0.609 | 0.08265 | 0.005 | -7.363
-12 | -0.581 | 0.07835 | 0.005 | -7.421
-11.5 | -0.554 | 0.07534 | 0.005 | -7.359
-11 | -0.527 | 0.07439 | 0.005 | -7.089
-10.5 | -0.5 | 0.0709 | 0.004 | -7.055
-10 | -0.473 | 0.06604 | 0.004 | -7.162
-9.5 | -0.446 | 0.06015 | 0.004 | -7.414
-9 | -0.42 | 0.05421 | 0.004 | -7.753
-8.5 | -0.394 | 0.04983 | 0.004 | -7.901
-8 | -0.368 | 0.04474 | 0.005 | -8.234
-7.5 | -0.344 | 0.0393 | 0.005 | -8.751
-7 | -0.382 | 0.00608 | 0.007 | -62.797
-6.5 | -0.28 | 0.04947 | 0.003 | -5.665
-6 | -0.253 | 0.04316 | 0.003 | -5.858
-5.5 | -0.226 | 0.03905 | 0.003 | -5.79
-5 | -0.2 | 0.0341 | 0.003 | -5.874
-4.5 | -0.212 | 0.00559 | 0.005 | -37.934
-4 | -0.178 | 0.00661 | 0.005 | -26.925
-3.5 | -0.218 | 0.00648 | 0.004 | -33.733
-3 | -0.155 | 0.03155 | 0.002 | -4.906
-2.5 | -0.141 | 0.00624 | 0.004 | -22.587
-2 | -0.08 | 0.00612 | 0.003 | -13.026
-1.5 | -0.014 | 0.00596 | 0.003 | -2.353
-1 | 0.054 | 0.00589 | 0.002 | 9.171
-0.5 | 0.123 | 0.00583 | 0.002 | 21.108
0 | 0.193 | 0.00582 | 0.001 | 33.132
0.5 | 0.262 | 0.0058 | 0.001 | 45.146
1 | 0.331 | 0.00572 | 0 | 57.795
1.5 | 0.399 | 0.00525 | 0 | 76.001
2 | 0.468 | 0.00523 | -0.001 | 89.386
2.5 | 0.536 | 0.00533 | -0.001 | 100.555
3 | 0.604 | 0.00463 | -0.002 | 130.404
3.5 | 0.672 | 0.00467 | -0.002 | 143.77
4 | 0.739 | 0.0047 | -0.003 | 157.32
4.5 | 0.806 | 0.0047 | -0.004 | 171.497
5 | 0.873 | 0.00485 | -0.004 | 180.081
5.5 | 0.939 | 0.0051 | -0.005 | 184.262
6 | 1.004 | 0.00491 | -0.005 | 204.307
6.5 | 1.068 | 0.00791 | -0.006 | 135.066
7 | 1.131 | 0.00868 | -0.007 | 130.267
7.5 | 1.19 | 0.00947 | -0.007 | 125.736
8 | 1.243 | 0.01047 | -0.008 | 118.745
8.5 | 1.284 | 0.01202 | -0.009 | 106.826
9 | 1.322 | 0.01424 | -0.009 | 92.881
9.5 | 1.355 | 0.01664 | -0.01 | 81.452
10 | 1.368 | 0.0193 | -0.01 | 70.856
10.5 | 1.349 | 0.02371 | -0.011 | 56.921
11 | 1.279 | 0.02931 | -0.011 | 43.654
11.5 | 0.795 | 0.03566 | -0.012 | 22.285
12 | 0.816 | 0.04326 | -0.012 | 18.861
12.5 | 0.842 | 0.04692 | -0.013 | 17.948
13 | 0.863 | 0.05535 | -0.013 | 15.59
13.5 | 0.892 | 0.05635 | -0.014 | 15.832
14 | 0.908 | 0.06924 | -0.014 | 13.114
14.5 | 0.93 | 0.0768 | -0.014 | 12.112
15 | 0.954 | 0.08553 | -0.015 | 11.153

## 152. Re 20M Mach 0.50 (2)
BIGFOIL.COM POLAR EXPORT
e637
EPPLER 637 |  |  |  | Cl Max: | 1.6416 | at alpha= | 12 | deg
XFOIL ncrit=9 |  |  |  | L/D Max: | 215.227 | at alpha= | 7 | deg
Re: | 20000000 |  |  | Cd Min: | 0.1143 | at alpha= | 17 | deg
Mach: | 0.5 |  |  | Cl=0 at alpha= | -1.7145 | deg
|  |  |  | @ Cl=0.1, Cd= | 0.0057664
|  |  |  | @ Cl=0.4, Cd= | 0.0054803
|  |  |  | @ Cl=0.6, Cd= | 0.0045619
alpha (deg) | Cl | Cd | Cm | Cl/Cd
-8.5 | -0.2489 | 0.08743 | -0.0342 | -2.8468
-8 | -0.2602 | 0.07691 | -0.039 | -3.3832
-7.5 | -0.2602 | 0.06931 | -0.0428 | -3.7541
-7 | -0.2755 | 0.06118 | -0.0491 | -4.5031
-6.5 | -0.2984 | 0.05501 | -0.0475 | -5.4245
-6 | -0.2999 | 0.04798 | -0.0471 | -6.2505
-5.5 | -0.2924 | 0.04091 | -0.045 | -7.1474
-5 | -0.2779 | 0.03385 | -0.0411 | -8.2097
-4.5 | -0.2534 | 0.02758 | -0.0361 | -9.1878
-3.5 | -0.1985 | 0.01413 | -0.0222 | -14.0481
-3 | -0.1611 | 0.0082 | -0.0154 | -19.6463
-2.5 | -0.1049 | 0.00642 | -0.0112 | -16.3396
-2 | -0.039 | 0.00602 | -0.0091 | -6.4784
-1.5 | 0.0293 | 0.00588 | -0.0078 | 4.983
-1 | 0.0973 | 0.00577 | -0.0069 | 16.8631
-0.5 | 0.1646 | 0.00568 | -0.006 | 28.9789
0 | 0.2321 | 0.00558 | -0.0054 | 41.595
0.5 | 0.2996 | 0.00555 | -0.0049 | 53.982
1 | 0.3669 | 0.00553 | -0.0045 | 66.3472
1.5 | 0.4335 | 0.00543 | -0.0039 | 79.8343
2 | 0.4989 | 0.00534 | -0.0032 | 93.427
2.5 | 0.5605 | 0.005 | -0.0018 | 112.1
3 | 0.6137 | 0.00441 | 0.0011 | 139.161
3.5 | 0.6645 | 0.00396 | 0.005 | 167.803
4 | 0.7276 | 0.00394 | 0.0066 | 184.6701
4.5 | 0.7939 | 0.00408 | 0.0075 | 194.5833
5 | 0.8622 | 0.00426 | 0.0082 | 202.3944
5.5 | 0.9315 | 0.00445 | 0.0089 | 209.3258
6 | 1.0002 | 0.0047 | 0.0099 | 212.8085
7 | 1.1364 | 0.00528 | 0.0127 | 215.2273
7.5 | 1.2015 | 0.00568 | 0.015 | 211.5317
8 | 1.2633 | 0.0063 | 0.0179 | 200.5238
8.5 | 1.3268 | 0.00722 | 0.0203 | 183.7673
9 | 1.3906 | 0.00814 | 0.0229 | 170.8354
10 | 1.5129 | 0.01058 | 0.0286 | 142.9962
10.5 | 1.5546 | 0.01286 | 0.0325 | 120.8865
11 | 1.591 | 0.01571 | 0.0348 | 101.2731
11.5 | 1.6247 | 0.01974 | 0.0346 | 82.305
12 | 1.6416 | 0.02553 | 0.0335 | 64.3008
12.5 | 1.6252 | 0.03334 | 0.0327 | 48.7463
13 | 1.5898 | 0.04221 | 0.0318 | 37.6641
13.5 | 1.5425 | 0.05085 | 0.0326 | 30.3343
14 | 1.5023 | 0.05975 | 0.032 | 25.1431
14.5 | 1.4786 | 0.06784 | 0.0311 | 21.7954
15 | 1.4492 | 0.07683 | 0.0293 | 18.8624
15.5 | 1.4272 | 0.08551 | 0.0272 | 16.6904
16 | 1.4073 | 0.09441 | 0.0246 | 14.9063
16.5 | 1.3817 | 0.10434 | 0.021 | 13.2423
17 | 1.3589 | 0.1143 | 0.017 | 11.8889