## index
index | Re | Mach | Datasource
1 | 50000 | 0 | JavaFoil+Calcfoil stall+Eppler ext transition
2 | 50000 | 0 | XFOIL ncrit=9
3 | 50000 | 0.1 | JavaFoil+Calcfoil stall+Eppler ext transition
4 | 50000 | 0.1 | XFOIL ncrit=9
5 | 50000 | 0.25 | JavaFoil+Calcfoil stall+Eppler ext transition
6 | 50000 | 0.25 | XFOIL ncrit=9
7 | 50000 | 0.5 | JavaFoil+Calcfoil stall+Eppler ext transition
8 | 50000 | 0.5 | XFOIL ncrit=9
9 | 100000 | 0 | JavaFoil+Calcfoil stall+Eppler ext transition
10 | 100000 | 0 | XFOIL ncrit=9
11 | 100000 | 0.1 | JavaFoil+Calcfoil stall+Eppler ext transition
12 | 100000 | 0.1 | XFOIL ncrit=9
13 | 100000 | 0.25 | JavaFoil+Calcfoil stall+Eppler ext transition
14 | 100000 | 0.25 | XFOIL ncrit=9
15 | 100000 | 0.5 | JavaFoil+Calcfoil stall+Eppler ext transition
16 | 100000 | 0.5 | XFOIL ncrit=9
17 | 250000 | 0 | JavaFoil+Calcfoil stall+Eppler ext transition
18 | 250000 | 0 | XFOIL ncrit=9
19 | 250000 | 0.1 | JavaFoil+Calcfoil stall+Eppler ext transition
20 | 250000 | 0.1 | XFOIL ncrit=9
21 | 250000 | 0.25 | JavaFoil+Calcfoil stall+Eppler ext transition
22 | 250000 | 0.25 | XFOIL ncrit=9
23 | 250000 | 0.5 | JavaFoil+Calcfoil stall+Eppler ext transition
24 | 250000 | 0.5 | XFOIL ncrit=9
25 | 500000 | 0 | JavaFoil+Calcfoil stall+Eppler ext transition
26 | 500000 | 0 | XFOIL ncrit=9
27 | 500000 | 0.1 | JavaFoil+Calcfoil stall+Eppler ext transition
28 | 500000 | 0.1 | XFOIL ncrit=9
29 | 500000 | 0.25 | JavaFoil+Calcfoil stall+Eppler ext transition
30 | 500000 | 0.25 | XFOIL ncrit=9
31 | 500000 | 0.5 | JavaFoil+Calcfoil stall+Eppler ext transition
32 | 500000 | 0.5 | XFOIL ncrit=9
33 | 750000 | 0 | JavaFoil+Calcfoil stall+Eppler ext transition
34 | 750000 | 0 | XFOIL ncrit=9
35 | 750000 | 0.1 | JavaFoil+Calcfoil stall+Eppler ext transition
36 | 750000 | 0.1 | XFOIL ncrit=9
37 | 750000 | 0.25 | JavaFoil+Calcfoil stall+Eppler ext transition
38 | 750000 | 0.25 | XFOIL ncrit=9
39 | 750000 | 0.5 | JavaFoil+Calcfoil stall+Eppler ext transition
40 | 750000 | 0.5 | XFOIL ncrit=9
41 | 1000000 | 0 | JavaFoil+Calcfoil stall+Eppler ext transition
42 | 1000000 | 0 | XFOIL ncrit=9
43 | 1000000 | 0.1 | JavaFoil+Calcfoil stall+Eppler ext transition
44 | 1000000 | 0.1 | XFOIL ncrit=9
45 | 1000000 | 0.25 | JavaFoil+Calcfoil stall+Eppler ext transition
46 | 1000000 | 0.25 | XFOIL ncrit=9
47 | 1000000 | 0.5 | JavaFoil+Calcfoil stall+Eppler ext transition
48 | 1000000 | 0.5 | XFOIL ncrit=9
49 | 2000000 | 0 | JavaFoil+Calcfoil stall+Eppler ext transition
50 | 2000000 | 0 | XFOIL ncrit=9
51 | 2000000 | 0.1 | JavaFoil+Calcfoil stall+Eppler ext transition
52 | 2000000 | 0.1 | XFOIL ncrit=9
53 | 2000000 | 0.25 | JavaFoil+Calcfoil stall+Eppler ext transition
54 | 2000000 | 0.25 | XFOIL ncrit=9
55 | 2000000 | 0.5 | JavaFoil+Calcfoil stall+Eppler ext transition
56 | 2000000 | 0.5 | XFOIL ncrit=9
57 | 3000000 | 0 | JavaFoil+Calcfoil stall+Eppler ext transition
58 | 3000000 | 0 | XFOIL ncrit=9
59 | 3000000 | 0.1 | JavaFoil+Calcfoil stall+Eppler ext transition
60 | 3000000 | 0.1 | XFOIL ncrit=9
61 | 3000000 | 0.25 | JavaFoil+Calcfoil stall+Eppler ext transition
62 | 3000000 | 0.25 | XFOIL ncrit=9
63 | 3000000 | 0.5 | JavaFoil+Calcfoil stall+Eppler ext transition
64 | 3000000 | 0.5 | XFOIL ncrit=9
65 | 4000000 | 0 | JavaFoil+Calcfoil stall+Eppler ext transition
66 | 4000000 | 0 | XFOIL ncrit=9
67 | 4000000 | 0.1 | JavaFoil+Calcfoil stall+Eppler ext transition
68 | 4000000 | 0.1 | XFOIL ncrit=9
69 | 4000000 | 0.25 | JavaFoil+Calcfoil stall+Eppler ext transition
70 | 4000000 | 0.25 | XFOIL ncrit=9
71 | 4000000 | 0.5 | JavaFoil+Calcfoil stall+Eppler ext transition
72 | 4000000 | 0.5 | XFOIL ncrit=9
73 | 5000000 | 0 | JavaFoil+Calcfoil stall+Eppler ext transition
74 | 5000000 | 0 | XFOIL ncrit=9
75 | 5000000 | 0.1 | JavaFoil+Calcfoil stall+Eppler ext transition
76 | 5000000 | 0.1 | XFOIL ncrit=9
77 | 5000000 | 0.25 | JavaFoil+Calcfoil stall+Eppler ext transition
78 | 5000000 | 0.25 | XFOIL ncrit=9
79 | 5000000 | 0.5 | JavaFoil+Calcfoil stall+Eppler ext transition
80 | 5000000 | 0.5 | XFOIL ncrit=9
81 | 6000000 | 0 | JavaFoil+Calcfoil stall+Eppler ext transition
82 | 6000000 | 0 | XFOIL ncrit=9
83 | 6000000 | 0.1 | JavaFoil+Calcfoil stall+Eppler ext transition
84 | 6000000 | 0.1 | XFOIL ncrit=9
85 | 6000000 | 0.25 | JavaFoil+Calcfoil stall+Eppler ext transition
86 | 6000000 | 0.25 | XFOIL ncrit=9
87 | 6000000 | 0.5 | JavaFoil+Calcfoil stall+Eppler ext transition
88 | 6000000 | 0.5 | XFOIL ncrit=9
89 | 7000000 | 0 | JavaFoil+Calcfoil stall+Eppler ext transition
90 | 7000000 | 0 | XFOIL ncrit=9
91 | 7000000 | 0.1 | JavaFoil+Calcfoil stall+Eppler ext transition
92 | 7000000 | 0.1 | XFOIL ncrit=9
93 | 7000000 | 0.25 | JavaFoil+Calcfoil stall+Eppler ext transition
94 | 7000000 | 0.25 | XFOIL ncrit=9
95 | 7000000 | 0.5 | JavaFoil+Calcfoil stall+Eppler ext transition
96 | 7000000 | 0.5 | XFOIL ncrit=9
97 | 8000000 | 0 | JavaFoil+Calcfoil stall+Eppler ext transition
98 | 8000000 | 0 | XFOIL ncrit=9
99 | 8000000 | 0.1 | JavaFoil+Calcfoil stall+Eppler ext transition
100 | 8000000 | 0.1 | XFOIL ncrit=9
101 | 8000000 | 0.25 | JavaFoil+Calcfoil stall+Eppler ext transition
102 | 8000000 | 0.25 | XFOIL ncrit=9
103 | 8000000 | 0.5 | JavaFoil+Calcfoil stall+Eppler ext transition
104 | 8000000 | 0.5 | XFOIL ncrit=9
105 | 10000000 | 0 | JavaFoil+Calcfoil stall+Eppler ext transition
106 | 10000000 | 0 | XFOIL ncrit=9
107 | 10000000 | 0.1 | JavaFoil+Calcfoil stall+Eppler ext transition
108 | 10000000 | 0.1 | XFOIL ncrit=9
109 | 10000000 | 0.25 | JavaFoil+Calcfoil stall+Eppler ext transition
110 | 10000000 | 0.25 | XFOIL ncrit=9
111 | 10000000 | 0.5 | JavaFoil+Calcfoil stall+Eppler ext transition
112 | 10000000 | 0.5 | XFOIL ncrit=9
113 | 12000000 | 0 | JavaFoil+Calcfoil stall+Eppler ext transition
114 | 12000000 | 0 | XFOIL ncrit=9
115 | 12000000 | 0.1 | JavaFoil+Calcfoil stall+Eppler ext transition
116 | 12000000 | 0.1 | XFOIL ncrit=9
117 | 12000000 | 0.25 | JavaFoil+Calcfoil stall+Eppler ext transition
118 | 12000000 | 0.25 | XFOIL ncrit=9
119 | 12000000 | 0.5 | JavaFoil+Calcfoil stall+Eppler ext transition
120 | 12000000 | 0.5 | XFOIL ncrit=9
121 | 14000000 | 0 | JavaFoil+Calcfoil stall+Eppler ext transition
122 | 14000000 | 0 | XFOIL ncrit=9
123 | 14000000 | 0.1 | JavaFoil+Calcfoil stall+Eppler ext transition
124 | 14000000 | 0.1 | XFOIL ncrit=9
125 | 14000000 | 0.25 | JavaFoil+Calcfoil stall+Eppler ext transition
126 | 14000000 | 0.25 | XFOIL ncrit=9
127 | 14000000 | 0.5 | JavaFoil+Calcfoil stall+Eppler ext transition
128 | 14000000 | 0.5 | XFOIL ncrit=9
129 | 16000000 | 0 | JavaFoil+Calcfoil stall+Eppler ext transition
130 | 16000000 | 0 | XFOIL ncrit=9
131 | 16000000 | 0.1 | JavaFoil+Calcfoil stall+Eppler ext transition
132 | 16000000 | 0.1 | XFOIL ncrit=9
133 | 16000000 | 0.25 | JavaFoil+Calcfoil stall+Eppler ext transition
134 | 16000000 | 0.25 | XFOIL ncrit=9
135 | 16000000 | 0.5 | JavaFoil+Calcfoil stall+Eppler ext transition
136 | 16000000 | 0.5 | XFOIL ncrit=9
137 | 18000000 | 0 | JavaFoil+Calcfoil stall+Eppler ext transition
138 | 18000000 | 0 | XFOIL ncrit=9
139 | 18000000 | 0.1 | JavaFoil+Calcfoil stall+Eppler ext transition
140 | 18000000 | 0.1 | XFOIL ncrit=9
141 | 18000000 | 0.25 | JavaFoil+Calcfoil stall+Eppler ext transition
142 | 18000000 | 0.25 | XFOIL ncrit=9
143 | 18000000 | 0.5 | JavaFoil+Calcfoil stall+Eppler ext transition
144 | 18000000 | 0.5 | XFOIL ncrit=9
145 | 20000000 | 0 | JavaFoil+Calcfoil stall+Eppler ext transition
146 | 20000000 | 0 | XFOIL ncrit=9
147 | 20000000 | 0.1 | JavaFoil+Calcfoil stall+Eppler ext transition
148 | 20000000 | 0.1 | XFOIL ncrit=9
149 | 20000000 | 0.25 | JavaFoil+Calcfoil stall+Eppler ext transition
150 | 20000000 | 0.25 | XFOIL ncrit=9
151 | 20000000 | 0.5 | JavaFoil+Calcfoil stall+Eppler ext transition
152 | 20000000 | 0.5 | XFOIL ncrit=9

## 1. Re 50k Mach 0.00 (1)
BIGFOIL.COM POLAR EXPORT
goe565
GOE 565 |  |  |  | Cl Max: | 1.136 | at alpha= | 11.5 | deg
JavaFoil+Calcfoil stall+Eppler ext transition |  |  |  | L/D Max: | 44.918 | at alpha= | 3 | deg
Re: | 50000 |  |  | Cd Min: | 0.01429 | at alpha= | 0.5 | deg
Mach: | 0 |  |  | Cl=0 at alpha= | -3.3043 | deg
|  |  |  | @ Cl=0.1, Cd= | 0.03535
|  |  |  | @ Cl=0.4, Cd= | 0.014533
|  |  |  | @ Cl=0.6, Cd= | 0.014999
alpha (deg) | Cl | Cd | Cm | Cl/Cd
-18.5 | -0.492 | 0.32841 | -0.013 | -1.497
-18 | -0.51 | 0.29982 | -0.013 | -1.7
-17.5 | -0.527 | 0.28157 | -0.014 | -1.873
-17 | -0.544 | 0.26016 | -0.014 | -2.093
-16.5 | -0.561 | 0.24238 | -0.015 | -2.313
-16 | -0.576 | 0.22204 | -0.016 | -2.592
-15.5 | -0.589 | 0.20709 | -0.016 | -2.844
-15 | -0.6 | 0.19243 | -0.017 | -3.12
-14.5 | -0.61 | 0.17687 | -0.018 | -3.447
-14 | -0.616 | 0.16182 | -0.018 | -3.807
-13.5 | -0.62 | 0.15072 | -0.019 | -4.111
-13 | -0.62 | 0.14013 | -0.02 | -4.422
-12.5 | -0.616 | 0.12944 | -0.021 | -4.761
-12 | -0.609 | 0.12198 | -0.022 | -4.993
-11.5 | -0.598 | 0.10911 | -0.022 | -5.476
-11 | -0.582 | 0.10108 | -0.023 | -5.758
-10.5 | -0.563 | 0.09432 | -0.024 | -5.964
-10 | -0.539 | 0.08716 | -0.024 | -6.185
-9.5 | -0.512 | 0.08196 | -0.025 | -6.248
-9 | -0.481 | 0.07559 | -0.026 | -6.37
-8.5 | -0.448 | 0.07003 | -0.026 | -6.396
-8 | -0.41 | 0.06517 | -0.027 | -6.285
-7.5 | -0.369 | 0.06087 | -0.028 | -6.069
-7 | -0.328 | 0.05672 | -0.029 | -5.786
-6.5 | -0.286 | 0.05303 | -0.029 | -5.392
-6 | -0.243 | 0.04979 | -0.03 | -4.878
-5.5 | -0.199 | 0.04707 | -0.031 | -4.231
-5 | -0.155 | 0.04436 | -0.032 | -3.487
-4.5 | -0.11 | 0.04203 | -0.034 | -2.609
-4 | -0.064 | 0.04012 | -0.035 | -1.598
-3.5 | -0.018 | 0.03847 | -0.036 | -0.472
-3 | 0.028 | 0.03713 | -0.037 | 0.758
-2.5 | 0.075 | 0.03593 | -0.038 | 2.081
-2 | 0.122 | 0.03484 | -0.039 | 3.493
-1.5 | 0.169 | 0.03417 | -0.04 | 4.94
-1 | 0.262 | 0.01451 | -0.073 | 18.068
-0.5 | 0.319 | 0.01454 | -0.074 | 21.965
0 | 0.382 | 0.01464 | -0.075 | 26.118
0.5 | 0.441 | 0.01429 | -0.076 | 30.835
1 | 0.499 | 0.01448 | -0.077 | 34.434
1.5 | 0.557 | 0.01475 | -0.077 | 37.727
2 | 0.614 | 0.01508 | -0.078 | 40.754
2.5 | 0.672 | 0.0169 | -0.079 | 39.75
3 | 0.729 | 0.01623 | -0.08 | 44.918
3.5 | 0.786 | 0.01811 | -0.081 | 43.368
4 | 0.677 | 0.03637 | -0.039 | 18.626
4.5 | 0.722 | 0.03845 | -0.039 | 18.768
5 | 0.765 | 0.04077 | -0.039 | 18.771
5.5 | 0.808 | 0.04364 | -0.039 | 18.522
6 | 0.85 | 0.04657 | -0.039 | 18.257
6.5 | 0.892 | 0.05007 | -0.039 | 17.806
7 | 0.932 | 0.05388 | -0.04 | 17.292
7.5 | 0.97 | 0.05801 | -0.04 | 16.729
8 | 1.008 | 0.06298 | -0.04 | 16.004
8.5 | 1.044 | 0.06752 | -0.04 | 15.46
9 | 1.075 | 0.07348 | -0.04 | 14.635
9.5 | 1.098 | 0.0785 | -0.04 | 13.983
10 | 1.115 | 0.086 | -0.04 | 12.967
10.5 | 1.128 | 0.09205 | -0.041 | 12.25
11 | 1.135 | 0.09987 | -0.041 | 11.36
11.5 | 1.136 | 0.10721 | -0.041 | 10.598
12 | 1.132 | 0.11428 | -0.041 | 9.909
12.5 | 1.123 | 0.12526 | -0.041 | 8.967
13 | 1.109 | 0.13734 | -0.04 | 8.075
13.5 | 1.09 | 0.148 | -0.04 | 7.367
14 | 1.068 | 0.16 | -0.039 | 6.672
14.5 | 1.041 | 0.17078 | -0.039 | 6.097
15 | 1.012 | 0.18665 | -0.039 | 5.423
15.5 | 0.981 | 0.20348 | -0.039 | 4.82
16 | 0.947 | 0.21412 | -0.038 | 4.424
16.5 | 0.913 | 0.23311 | -0.038 | 3.915

## 2. Re 50k Mach 0.00 (2)
BIGFOIL.COM POLAR EXPORT
goe565
GOE 565 |  |  |  | Cl Max: | 1.1384 | at alpha= | 10 | deg
XFOIL ncrit=9 |  |  |  | L/D Max: | 37.3974 | at alpha= | 6 | deg
Re: | 50000 |  |  | Cd Min: | 0.2441 | at alpha= | -20 | deg
Mach: | 0 |  |  | Cl=0 at alpha= | -0.57518 | deg
|  |  |  | @ Cl=0.1, Cd= | 0.020973
|  |  |  | @ Cl=0.4, Cd= | 0.029482
|  |  |  | @ Cl=0.6, Cd= | 0.029608
alpha (deg) | Cl | Cd | Cm | Cl/Cd
-20 | -0.6773 | 0.2441 | 0.0322 | -2.7747
-19.5 | -0.6612 | 0.23847 | 0.0286 | -2.7727
-19 | -0.6494 | 0.23581 | 0.0238 | -2.7539
-18.5 | -0.6475 | 0.23859 | 0.0181 | -2.7139
-18 | -0.6143 | 0.22032 | 0.0181 | -2.7882
-17.5 | -0.5982 | 0.21427 | 0.015 | -2.7918
-17 | -0.5916 | 0.21279 | 0.0101 | -2.7802
-16.5 | -0.5711 | 0.20264 | 0.0082 | -2.8183
-16 | -0.5537 | 0.19574 | 0.006 | -2.8288
-15.5 | -0.5523 | 0.19468 | 0.0011 | -2.837
-15 | -0.5288 | 0.18356 | -0.0001 | -2.8808
-14.5 | -0.5141 | 0.17709 | -0.0023 | -2.903
-14 | -0.5235 | 0.17731 | -0.0073 | -2.9525
-13.5 | -0.4895 | 0.16412 | -0.0068 | -2.9826
-13 | -0.5054 | 0.16448 | -0.0119 | -3.0727
-12.5 | -0.4704 | 0.15187 | -0.011 | -3.0974
-12 | -0.4615 | 0.14515 | -0.0129 | -3.1795
-11.5 | -0.4667 | 0.14185 | -0.016 | -3.2901
-11 | -0.4484 | 0.13359 | -0.0162 | -3.3565
-10.5 | -0.4401 | 0.12727 | -0.0171 | -3.458
-10 | -0.4321 | 0.12088 | -0.0178 | -3.5746
-9.5 | -0.4266 | 0.11493 | -0.0184 | -3.7118
-9 | -0.4309 | 0.11022 | -0.0191 | -3.9095
-8.5 | -0.4084 | 0.10235 | -0.017 | -3.9902
-8 | -0.4279 | 0.09927 | -0.0165 | -4.3105
-7.5 | -0.4068 | 0.09176 | -0.0137 | -4.4333
-7 | -0.4096 | 0.08695 | -0.0101 | -4.7108
-6.5 | -0.4257 | 0.08318 | -0.0051 | -5.1178
-6 | -0.4122 | 0.07682 | -0.0003 | -5.3658
-4.5 | -0.3772 | 0.04245 | -0.0401 | -8.8857
-4 | -0.3292 | 0.03471 | -0.0424 | -9.4843
-3.5 | -0.2827 | 0.03013 | -0.0418 | -9.3827
-3 | -0.2344 | 0.02713 | -0.0406 | -8.6399
-2.5 | -0.1852 | 0.02479 | -0.0393 | -7.4708
-2 | -0.1387 | 0.02318 | -0.0375 | -5.9836
-1.5 | -0.0863 | 0.02107 | -0.0366 | -4.0959
-1 | -0.0356 | 0.01838 | -0.0339 | -1.9369
-0.5 | 0.0063 | 0.01896 | -0.0327 | 0.33228
0 | 0.0468 | 0.01969 | -0.0316 | 2.3768
0.5 | 0.086 | 0.02058 | -0.0305 | 4.1788
1 | 0.1238 | 0.02164 | -0.0296 | 5.7209
1.5 | 0.1598 | 0.02294 | -0.0288 | 6.966
2 | 0.1937 | 0.02451 | -0.0283 | 7.9029
2.5 | 0.3019 | 0.02742 | -0.0415 | 11.0102
3 | 0.4037 | 0.02956 | -0.052 | 13.657
3.5 | 0.5127 | 0.03061 | -0.0615 | 16.7494
4 | 0.6303 | 0.02926 | -0.0682 | 21.5414
4.5 | 0.7344 | 0.02725 | -0.0711 | 26.9505
5 | 0.8178 | 0.02531 | -0.0695 | 32.3113
5.5 | 0.8826 | 0.02437 | -0.0654 | 36.2167
6 | 0.9297 | 0.02486 | -0.0597 | 37.3974
6.5 | 0.9591 | 0.02603 | -0.0532 | 36.8459
7 | 0.9826 | 0.0283 | -0.0468 | 34.7208
7.5 | 1.0127 | 0.03324 | -0.0419 | 30.4663
8 | 1.06 | 0.03842 | -0.0399 | 27.5898
8.5 | 1.1018 | 0.04407 | -0.0375 | 25.0011
9 | 1.1235 | 0.05096 | -0.0333 | 22.0467
9.5 | 1.1353 | 0.05863 | -0.0291 | 19.3638
10 | 1.1384 | 0.06691 | -0.0254 | 17.0139
10.5 | 1.1163 | 0.07626 | -0.0213 | 14.6381
11 | 1.0055 | 0.08936 | -0.0204 | 11.2522
11.5 | 0.9796 | 0.10234 | -0.0245 | 9.572
12.5 | 0.6639 | 0.15018 | -0.0586 | 4.4207
13 | 0.6644 | 0.15612 | -0.0602 | 4.2557
13.5 | 0.6694 | 0.16192 | -0.0615 | 4.1341
14 | 0.6721 | 0.1678 | -0.0635 | 4.0054
14.5 | 0.6793 | 0.17438 | -0.0655 | 3.8955
15 | 0.6885 | 0.18101 | -0.0673 | 3.8037

## 3. Re 50k Mach 0.10 (1)
BIGFOIL.COM POLAR EXPORT
goe565
GOE 565 |  |  |  | Cl Max: | 1.131 | at alpha= | 11 | deg
JavaFoil+Calcfoil stall+Eppler ext transition |  |  |  | L/D Max: | 45.034 | at alpha= | 3 | deg
Re: | 50000 |  |  | Cd Min: | 0.01431 | at alpha= | 0.5 | deg
Mach: | 0.1 |  |  | Cl=0 at alpha= | -3.3043 | deg
|  |  |  | @ Cl=0.1, Cd= | 0.0354
|  |  |  | @ Cl=0.4, Cd= | 0.014529
|  |  |  | @ Cl=0.6, Cd= | 0.015029
alpha (deg) | Cl | Cd | Cm | Cl/Cd
-18 | -0.468 | 0.32152 | -0.014 | -1.455
-17.5 | -0.488 | 0.30075 | -0.014 | -1.623
-17 | -0.508 | 0.27668 | -0.014 | -1.837
-16.5 | -0.527 | 0.25106 | -0.015 | -2.101
-16 | -0.546 | 0.23045 | -0.015 | -2.367
-15.5 | -0.562 | 0.21571 | -0.016 | -2.606
-15 | -0.577 | 0.19883 | -0.017 | -2.902
-14.5 | -0.589 | 0.18301 | -0.017 | -3.221
-14 | -0.599 | 0.16701 | -0.018 | -3.587
-13.5 | -0.606 | 0.15536 | -0.019 | -3.898
-13 | -0.608 | 0.14344 | -0.02 | -4.242
-12.5 | -0.607 | 0.13285 | -0.021 | -4.573
-12 | -0.602 | 0.1208 | -0.022 | -4.987
-11.5 | -0.593 | 0.11301 | -0.023 | -5.248
-11 | -0.579 | 0.10339 | -0.023 | -5.603
-10.5 | -0.561 | 0.09524 | -0.024 | -5.891
-10 | -0.539 | 0.08909 | -0.024 | -6.047
-9.5 | -0.512 | 0.08183 | -0.025 | -6.261
-9 | -0.482 | 0.07535 | -0.026 | -6.402
-8.5 | -0.449 | 0.07008 | -0.026 | -6.409
-8 | -0.411 | 0.06542 | -0.027 | -6.283
-7.5 | -0.371 | 0.06106 | -0.028 | -6.072
-7 | -0.329 | 0.05678 | -0.029 | -5.802
-6.5 | -0.287 | 0.05334 | -0.029 | -5.383
-6 | -0.244 | 0.05003 | -0.03 | -4.876
-5.5 | -0.2 | 0.04703 | -0.031 | -4.251
-5 | -0.155 | 0.04453 | -0.033 | -3.49
-4.5 | -0.11 | 0.04215 | -0.034 | -2.614
-4 | -0.064 | 0.04022 | -0.035 | -1.602
-3.5 | -0.018 | 0.03859 | -0.036 | -0.473
-3 | 0.028 | 0.03719 | -0.037 | 0.761
-2.5 | 0.075 | 0.03598 | -0.038 | 2.089
-2 | 0.122 | 0.03489 | -0.04 | 3.506
-1.5 | 0.17 | 0.03421 | -0.041 | 4.958
-1 | 0.263 | 0.01447 | -0.073 | 18.202
-0.5 | 0.321 | 0.01464 | -0.074 | 21.916
0 | 0.384 | 0.01461 | -0.075 | 26.31
0.5 | 0.443 | 0.01431 | -0.076 | 30.942
1 | 0.501 | 0.01447 | -0.077 | 34.635
1.5 | 0.559 | 0.01476 | -0.078 | 37.902
2 | 0.617 | 0.01514 | -0.079 | 40.78
2.5 | 0.675 | 0.01696 | -0.08 | 39.82
3 | 0.733 | 0.01627 | -0.081 | 45.034
3.5 | 0.789 | 0.01817 | -0.082 | 43.433
4 | 0.681 | 0.03642 | -0.039 | 18.689
4.5 | 0.725 | 0.03843 | -0.039 | 18.866
5 | 0.769 | 0.04088 | -0.039 | 18.811
5.5 | 0.812 | 0.04379 | -0.039 | 18.543
6 | 0.854 | 0.04677 | -0.039 | 18.263
6.5 | 0.895 | 0.05037 | -0.039 | 17.775
7 | 0.935 | 0.0538 | -0.04 | 17.384
7.5 | 0.974 | 0.0585 | -0.04 | 16.651
8 | 1.011 | 0.06296 | -0.04 | 16.064
8.5 | 1.047 | 0.06836 | -0.04 | 15.318
9 | 1.078 | 0.07375 | -0.04 | 14.62
9.5 | 1.099 | 0.0799 | -0.04 | 13.759
10 | 1.115 | 0.0861 | -0.04 | 12.956
10.5 | 1.126 | 0.09414 | -0.041 | 11.962
11 | 1.131 | 0.10053 | -0.041 | 11.249
11.5 | 1.13 | 0.10984 | -0.041 | 10.288
12 | 1.123 | 0.1186 | -0.041 | 9.469
12.5 | 1.11 | 0.13199 | -0.041 | 8.413
13 | 1.092 | 0.14102 | -0.04 | 7.744
13.5 | 1.069 | 0.15089 | -0.04 | 7.085
14 | 1.042 | 0.16335 | -0.039 | 6.378
14.5 | 1.011 | 0.17869 | -0.039 | 5.657
15 | 0.977 | 0.19653 | -0.038 | 4.971
15.5 | 0.941 | 0.20937 | -0.038 | 4.493
16 | 0.903 | 0.2266 | -0.038 | 3.983

## 4. Re 50k Mach 0.10 (2)
BIGFOIL.COM POLAR EXPORT
goe565
GOE 565 |  |  |  | Cl Max: | 1.1351 | at alpha= | 10 | deg
XFOIL ncrit=9 |  |  |  | L/D Max: | 37.2049 | at alpha= | 6 | deg
Re: | 50000 |  |  | Cd Min: | 0.24479 | at alpha= | -20 | deg
Mach: | 0.1 |  |  | Cl=0 at alpha= | -0.56147 | deg
|  |  |  | @ Cl=0.1, Cd= | 0.021066
|  |  |  | @ Cl=0.4, Cd= | 0.029481
|  |  |  | @ Cl=0.6, Cd= | 0.029707
alpha (deg) | Cl | Cd | Cm | Cl/Cd
-20 | -0.6793 | 0.24479 | 0.0325 | -2.775
-19.5 | -0.6633 | 0.23926 | 0.0288 | -2.7723
-18.5 | -0.6423 | 0.2342 | 0.0192 | -2.7425
-18 | -0.6155 | 0.22081 | 0.0184 | -2.7875
-17.5 | -0.5997 | 0.21492 | 0.0151 | -2.7903
-17 | -0.5942 | 0.21413 | 0.01 | -2.7749
-16.5 | -0.5711 | 0.20281 | 0.0085 | -2.8159
-16 | -0.5546 | 0.1963 | 0.006 | -2.8253
-15.5 | -0.5548 | 0.19595 | 0.001 | -2.8313
-15 | -0.5284 | 0.18377 | 0.0001 | -2.8753
-14.5 | -0.5149 | 0.17768 | -0.0023 | -2.8979
-14 | -0.526 | 0.1785 | -0.0075 | -2.9468
-13.5 | -0.4897 | 0.1646 | -0.0068 | -2.9751
-13 | -0.4879 | 0.15987 | -0.0102 | -3.0519
-12.5 | -0.4713 | 0.15255 | -0.0112 | -3.0895
-12 | -0.4595 | 0.14532 | -0.0128 | -3.162
-11.5 | -0.4688 | 0.14281 | -0.0163 | -3.2827
-11 | -0.45 | 0.13441 | -0.0165 | -3.348
-10.5 | -0.4418 | 0.12806 | -0.0174 | -3.4499
-10 | -0.4339 | 0.12165 | -0.0181 | -3.5668
-9.5 | -0.4285 | 0.1157 | -0.0187 | -3.7035
-9 | -0.4328 | 0.11098 | -0.0194 | -3.8998
-8.5 | -0.4084 | 0.10284 | -0.0171 | -3.9712
-8 | -0.43 | 0.09999 | -0.0167 | -4.3004
-7.5 | -0.4079 | 0.09235 | -0.0138 | -4.4169
-7 | -0.4108 | 0.08752 | -0.0102 | -4.6938
-6.5 | -0.4274 | 0.08377 | -0.0053 | -5.1021
-6 | -0.408 | 0.07695 | -0.0004 | -5.3021
-5.5 | -0.4042 | 0.07203 | 0.006 | -5.6116
-4.5 | -0.38 | 0.04318 | -0.0398 | -8.8004
-4 | -0.3323 | 0.03522 | -0.0424 | -9.435
-3.5 | -0.2857 | 0.03051 | -0.0418 | -9.3641
-3 | -0.2373 | 0.02739 | -0.0407 | -8.6637
-2.5 | -0.1879 | 0.025 | -0.0394 | -7.516
-2 | -0.1408 | 0.02336 | -0.0377 | -6.0274
-1.5 | -0.0886 | 0.02148 | -0.0367 | -4.1248
-1 | -0.0371 | 0.01843 | -0.034 | -2.013
-0.5 | 0.0052 | 0.01902 | -0.0328 | 0.2734
0 | 0.0459 | 0.01976 | -0.0317 | 2.3229
0.5 | 0.0854 | 0.02065 | -0.0306 | 4.1356
1 | 0.1233 | 0.02173 | -0.0297 | 5.6742
1.5 | 0.1595 | 0.02304 | -0.0289 | 6.9227
2 | 0.1934 | 0.02463 | -0.0284 | 7.8522
2.5 | 0.3094 | 0.02766 | -0.0429 | 11.1858
3 | 0.4124 | 0.02973 | -0.0534 | 13.8715
3.5 | 0.5099 | 0.03074 | -0.0609 | 16.5875
4 | 0.632 | 0.02934 | -0.068 | 21.5406
4.5 | 0.7385 | 0.02725 | -0.071 | 27.1009
5 | 0.8257 | 0.02512 | -0.0696 | 32.8702
5.5 | 0.8882 | 0.02439 | -0.0651 | 36.4166
6 | 0.9331 | 0.02508 | -0.0592 | 37.2049
6.5 | 0.962 | 0.02627 | -0.0526 | 36.6197
7 | 0.9842 | 0.02879 | -0.046 | 34.1855
7.5 | 1.0177 | 0.03386 | -0.0415 | 30.0561
8 | 1.0647 | 0.03907 | -0.0395 | 27.2511
8.5 | 1.1052 | 0.04492 | -0.037 | 24.6037
9 | 1.1226 | 0.05203 | -0.0324 | 21.576
9.5 | 1.1258 | 0.06017 | -0.0277 | 18.7103
10 | 1.1351 | 0.06815 | -0.0246 | 16.6559
10.5 | 1.106 | 0.07727 | -0.0204 | 14.3134
11 | 0.9993 | 0.09085 | -0.0208 | 10.9994
12 | 0.8329 | 0.15169 | -0.0674 | 5.4908
12.5 | 0.8308 | 0.15924 | -0.0699 | 5.2173
13 | 0.8421 | 0.16788 | -0.0717 | 5.0161
13.5 | 0.8564 | 0.17673 | -0.0734 | 4.8458
14 | 0.8636 | 0.18417 | -0.0759 | 4.6891
14.5 | 0.8879 | 0.19456 | -0.077 | 4.5636
15 | 0.8741 | 0.19711 | -0.0826 | 4.4346

## 5. Re 50k Mach 0.25 (1)
BIGFOIL.COM POLAR EXPORT
goe565
GOE 565 |  |  |  | Cl Max: | 1.109 | at alpha= | 10 | deg
JavaFoil+Calcfoil stall+Eppler ext transition |  |  |  | L/D Max: | 46.116 | at alpha= | 3 | deg
Re: | 50000 |  |  | Cd Min: | 0.01443 | at alpha= | 0.5 | deg
Mach: | 0.25 |  |  | Cl=0 at alpha= | -3.3021 | deg
|  |  |  | @ Cl=0.1, Cd= | 0.035709
|  |  |  | @ Cl=0.4, Cd= | 0.014677
|  |  |  | @ Cl=0.6, Cd= | 0.015108
alpha (deg) | Cl | Cd | Cm | Cl/Cd
-16.5 | -0.197 | 0.65092 | -0.015 | -0.302
-16 | -0.26 | 0.4632 | -0.015 | -0.561
-15.5 | -0.314 | 0.38688 | -0.015 | -0.811
-15 | -0.363 | 0.3125 | -0.015 | -1.161
-14.5 | -0.407 | 0.26396 | -0.016 | -1.543
-14 | -0.447 | 0.22957 | -0.017 | -1.946
-13.5 | -0.481 | 0.19882 | -0.018 | -2.418
-13 | -0.509 | 0.17799 | -0.019 | -2.859
-12.5 | -0.53 | 0.15769 | -0.02 | -3.363
-12 | -0.545 | 0.14305 | -0.021 | -3.809
-11.5 | -0.552 | 0.12762 | -0.022 | -4.327
-11 | -0.552 | 0.11344 | -0.023 | -4.869
-10.5 | -0.545 | 0.1043 | -0.024 | -5.226
-10 | -0.531 | 0.09574 | -0.025 | -5.548
-9.5 | -0.511 | 0.08663 | -0.026 | -5.898
-9 | -0.485 | 0.08073 | -0.026 | -6.011
-8.5 | -0.455 | 0.07388 | -0.027 | -6.156
-8 | -0.418 | 0.0679 | -0.028 | -6.149
-7.5 | -0.378 | 0.06348 | -0.029 | -5.948
-7 | -0.336 | 0.05846 | -0.029 | -5.75
-6.5 | -0.293 | 0.05443 | -0.03 | -5.391
-6 | -0.25 | 0.05086 | -0.031 | -4.907
-5.5 | -0.205 | 0.04773 | -0.032 | -4.291
-5 | -0.159 | 0.04507 | -0.033 | -3.534
-4.5 | -0.113 | 0.04259 | -0.034 | -2.653
-4 | -0.066 | 0.04039 | -0.036 | -1.637
-3.5 | -0.019 | 0.03883 | -0.037 | -0.483
-3 | 0.029 | 0.03737 | -0.038 | 0.778
-2.5 | 0.077 | 0.03623 | -0.039 | 2.13
-2 | 0.126 | 0.03512 | -0.04 | 3.577
-1.5 | 0.174 | 0.0343 | -0.042 | 5.081
-1 | 0.271 | 0.01459 | -0.075 | 18.538
-0.5 | 0.33 | 0.01471 | -0.076 | 22.404
0 | 0.395 | 0.0147 | -0.077 | 26.875
0.5 | 0.455 | 0.01443 | -0.078 | 31.516
1 | 0.515 | 0.01461 | -0.079 | 35.229
1.5 | 0.575 | 0.01493 | -0.08 | 38.497
2 | 0.634 | 0.01535 | -0.081 | 41.322
2.5 | 0.694 | 0.01717 | -0.082 | 40.392
3 | 0.752 | 0.01632 | -0.083 | 46.116
3.5 | 0.653 | 0.03471 | -0.04 | 18.799
4 | 0.699 | 0.03661 | -0.04 | 19.084
4.5 | 0.744 | 0.03879 | -0.04 | 19.177
5 | 0.788 | 0.04123 | -0.04 | 19.125
5.5 | 0.832 | 0.04422 | -0.04 | 18.815
6 | 0.874 | 0.04768 | -0.04 | 18.341
6.5 | 0.916 | 0.0511 | -0.04 | 17.917
7 | 0.955 | 0.05541 | -0.04 | 17.235
7.5 | 0.993 | 0.06006 | -0.041 | 16.534
8 | 1.029 | 0.06576 | -0.041 | 15.648
8.5 | 1.063 | 0.07094 | -0.041 | 14.981
9 | 1.09 | 0.07806 | -0.041 | 13.962
9.5 | 1.104 | 0.08471 | -0.041 | 13.028
10 | 1.109 | 0.09316 | -0.041 | 11.907
10.5 | 1.106 | 0.10206 | -0.042 | 10.837
11 | 1.093 | 0.11192 | -0.042 | 9.769
11.5 | 1.071 | 0.11999 | -0.042 | 8.923
12 | 1.038 | 0.1362 | -0.041 | 7.619
12.5 | 0.995 | 0.14998 | -0.04 | 6.632
13 | 0.942 | 0.17113 | -0.039 | 5.506
13.5 | 0.881 | 0.18978 | -0.038 | 4.645
14 | 0.813 | 0.21242 | -0.037 | 3.827
14.5 | 0.738 | 0.24811 | -0.036 | 2.975
15 | 0.658 | 0.28713 | -0.035 | 2.291

## 6. Re 50k Mach 0.25 (2)
BIGFOIL.COM POLAR EXPORT
goe565
GOE 565 |  |  |  | Cl Max: | 1.112 | at alpha= | 8.5 | deg
XFOIL ncrit=9 |  |  |  | L/D Max: | 36.1193 | at alpha= | 6 | deg
Re: | 50000 |  |  | Cd Min: | 0.24892 | at alpha= | -20 | deg
Mach: | 0.25 |  |  | Cl=0 at alpha= | -0.48697 | deg
|  |  |  | @ Cl=0.1, Cd= | 0.021592
|  |  |  | @ Cl=0.4, Cd= | 0.029756
|  |  |  | @ Cl=0.6, Cd= | 0.030018
alpha (deg) | Cl | Cd | Cm | Cl/Cd
-20 | -0.6912 | 0.24892 | 0.0341 | -2.7768
-19.5 | -0.6759 | 0.24455 | 0.0296 | -2.7639
-19 | -0.6684 | 0.24573 | 0.0239 | -2.7201
-18.5 | -0.6419 | 0.23105 | 0.0224 | -2.7782
-18 | -0.6232 | 0.22393 | 0.0195 | -2.783
-17.5 | -0.6093 | 0.21946 | 0.0153 | -2.7764
-17 | -0.6096 | 0.22215 | 0.0095 | -2.7441
-16.5 | -0.5746 | 0.20494 | 0.0095 | -2.8037
-16 | -0.5621 | 0.20032 | 0.0058 | -2.806
-15.5 | -0.5593 | 0.19845 | 0.0011 | -2.8183
-15 | -0.5291 | 0.18572 | 0.0007 | -2.8489
-14.5 | -0.5231 | 0.18235 | -0.0032 | -2.8687
-13.5 | -0.4954 | 0.16848 | -0.0077 | -2.9404
-13 | -0.4771 | 0.15993 | -0.009 | -2.9832
-12.5 | -0.4814 | 0.15755 | -0.0127 | -3.0555
-12 | -0.4555 | 0.14727 | -0.0129 | -3.093
-11.5 | -0.4467 | 0.14082 | -0.0147 | -3.1721
-11 | -0.4458 | 0.13591 | -0.0169 | -3.2801
-10.5 | -0.4376 | 0.12964 | -0.0179 | -3.3755
-10 | -0.4352 | 0.12427 | -0.0191 | -3.5021
-9.5 | -0.4206 | 0.11685 | -0.019 | -3.5995
-9 | -0.4039 | 0.10985 | -0.018 | -3.6768
-8.5 | -0.417 | 0.10653 | -0.0183 | -3.9144
-8 | -0.3926 | 0.0983 | -0.0162 | -3.9939
-7.5 | -0.3948 | 0.09321 | -0.0144 | -4.2356
-7 | -0.4188 | 0.09069 | -0.0106 | -4.6179
-6.5 | -0.3868 | 0.08256 | -0.007 | -4.6851
-6 | -0.396 | 0.07833 | -0.0014 | -5.0555
-5.5 | -0.4037 | 0.07414 | 0.0057 | -5.4451
-4.5 | -0.3934 | 0.04682 | -0.0385 | -8.4024
-4 | -0.3489 | 0.03816 | -0.0418 | -9.1431
-3.5 | -0.3025 | 0.03275 | -0.042 | -9.2366
-3 | -0.2529 | 0.02889 | -0.0412 | -8.7539
-2.5 | -0.2025 | 0.02619 | -0.0401 | -7.732
-2 | -0.152 | 0.02423 | -0.0386 | -6.2732
-1.5 | -0.1005 | 0.02277 | -0.0373 | -4.4137
-1 | -0.0457 | 0.01871 | -0.0344 | -2.4425
-0.5 | -0.0011 | 0.01933 | -0.0334 | -0.056906
0 | 0.0411 | 0.02011 | -0.0323 | 2.0438
0.5 | 0.0817 | 0.02105 | -0.0312 | 3.8812
1 | 0.1205 | 0.0222 | -0.0303 | 5.4279
1.5 | 0.1573 | 0.0236 | -0.0296 | 6.6653
2 | 0.2278 | 0.02597 | -0.0358 | 8.7717
2.5 | 0.3387 | 0.02862 | -0.0484 | 11.8344
3 | 0.4353 | 0.03041 | -0.057 | 14.3144
3.5 | 0.5498 | 0.03074 | -0.0654 | 17.8855
4 | 0.6659 | 0.02907 | -0.0702 | 22.9068
4.5 | 0.7654 | 0.02705 | -0.0709 | 28.2957
5 | 0.8491 | 0.02526 | -0.0681 | 33.6144
5.5 | 0.9094 | 0.02526 | -0.0631 | 36.0016
6 | 0.9503 | 0.02631 | -0.0566 | 36.1193
6.5 | 0.9758 | 0.02783 | -0.0493 | 35.0629
7 | 0.9988 | 0.03172 | -0.0425 | 31.488
7.5 | 1.044 | 0.03731 | -0.0395 | 27.9818
8 | 1.0855 | 0.04313 | -0.0368 | 25.1681
8.5 | 1.112 | 0.04967 | -0.0328 | 22.3878
9 | 1.1095 | 0.05747 | -0.0274 | 19.3057
9.5 | 1.0872 | 0.0662 | -0.0225 | 16.423
10 | 1.0456 | 0.07507 | -0.0187 | 13.9283
10.5 | 1.0025 | 0.08585 | -0.0196 | 11.6773
11 | 0.9134 | 0.10831 | -0.0358 | 8.4332
12 | 0.8371 | 0.15543 | -0.0695 | 5.3857
12.5 | 0.8406 | 0.16344 | -0.0718 | 5.1432
13 | 0.8542 | 0.17242 | -0.0737 | 4.9542
13.5 | 0.8707 | 0.18171 | -0.0754 | 4.7917

## 7. Re 50k Mach 0.50 (1)
BIGFOIL.COM POLAR EXPORT
goe565
GOE 565 |  |  |  | Cl Max: | 1.258 | at alpha= | 20 | deg
JavaFoil+Calcfoil stall+Eppler ext transition |  |  |  | L/D Max: | 42.499 | at alpha= | 2 | deg
Re: | 50000 |  |  | Cd Min: | 0.01521 | at alpha= | 0 | deg
Mach: | 0.5 |  |  | Cl=0 at alpha= | -3.3019 | deg
|  |  |  | @ Cl=0.1, Cd= | 0.036864
|  |  |  | @ Cl=0.4, Cd= | 0.015244
|  |  |  | @ Cl=0.6, Cd= | 0.015659
alpha (deg) | Cl | Cd | Cm | Cl/Cd
-20 | -0.858 | 0.37842 | -0.022 | -2.267
-19.5 | -0.834 | 0.368 | -0.023 | -2.266
-19 | -0.81 | 0.36958 | -0.024 | -2.191
-18.5 | -0.782 | 0.33516 | -0.023 | -2.334
-18 | -0.757 | 0.31861 | -0.023 | -2.376
-17.5 | -0.732 | 0.31316 | -0.023 | -2.339
-17 | -0.708 | 0.29377 | -0.024 | -2.41
-16.5 | -0.683 | 0.29323 | -0.024 | -2.33
-16 | -0.658 | 0.29244 | -0.025 | -2.251
-15.5 | -0.634 | 0.2779 | -0.025 | -2.28
-15 | -0.609 | 0.27077 | -0.026 | -2.248
-14.5 | -0.584 | 0.27093 | -0.026 | -2.154
-14 | -0.558 | 0.25875 | -0.027 | -2.158
-13.5 | -0.533 | 0.25622 | -0.028 | -2.081
-13 | -0.508 | 0.2507 | -0.028 | -2.025
-12.5 | -0.482 | 0.29851 | -0.028 | -1.614
-12 | -0.456 | 0.29083 | -0.029 | -1.569
-11.5 | -0.431 | 0.2392 | -0.03 | -1.802
-11 | -0.404 | 0.24375 | -0.027 | -1.657
-10.5 | -0.378 | 0.24721 | -0.027 | -1.53
-10 | -0.352 | 0.23673 | -0.027 | -1.488
-9.5 | -0.326 | 0.23386 | -0.028 | -1.396
-9 | -0.301 | 0.23157 | -0.029 | -1.298
-8.5 | -0.274 | 0.2292 | -0.029 | -1.198
-8 | -0.386 | 0.10817 | -0.03 | -3.566
-7.5 | -0.377 | 0.08677 | -0.031 | -4.34
-7 | -0.349 | 0.07387 | -0.032 | -4.721
-6.5 | -0.312 | 0.06382 | -0.033 | -4.887
-6 | -0.27 | 0.05689 | -0.034 | -4.738
-5.5 | -0.224 | 0.0518 | -0.035 | -4.316
-5 | -0.175 | 0.04813 | -0.036 | -3.638
-4.5 | -0.125 | 0.04496 | -0.037 | -2.776
-4 | -0.073 | 0.04225 | -0.039 | -1.735
-3.5 | -0.021 | 0.04016 | -0.04 | -0.519
-3 | 0.032 | 0.03856 | -0.042 | 0.839
-2.5 | 0.086 | 0.03717 | -0.043 | 2.316
-2 | 0.14 | 0.03599 | -0.044 | 3.895
-1.5 | 0.195 | 0.03517 | -0.046 | 5.532
-1 | 0.249 | 0.0346 | -0.047 | 7.202
-0.5 | 0.368 | 0.01527 | -0.085 | 24.12
0 | 0.441 | 0.01521 | -0.086 | 29.027
0.5 | 0.508 | 0.0155 | -0.087 | 32.796
1 | 0.575 | 0.01542 | -0.088 | 37.303
1.5 | 0.642 | 0.01606 | -0.09 | 39.975
2 | 0.709 | 0.01667 | -0.091 | 42.499
2.5 | 0.774 | 0.01845 | -0.092 | 41.96
3 | 0.675 | 0.03377 | -0.044 | 19.999
3.5 | 0.726 | 0.03548 | -0.044 | 20.464
4 | 0.776 | 0.03773 | -0.044 | 20.556
4.5 | 0.823 | 0.04042 | -0.044 | 20.373
5 | 0.869 | 0.04407 | -0.044 | 19.714
5.5 | 0.911 | 0.04788 | -0.044 | 19.026
6 | 0.949 | 0.05282 | -0.044 | 17.965
6.5 | 0.981 | 0.0594 | -0.044 | 16.508
7 | 1.004 | 0.06628 | -0.045 | 15.141
7.5 | 1.012 | 0.07661 | -0.045 | 13.215
8 | 0.996 | 0.09101 | -0.045 | 10.948
8.5 | 0.915 | 0.12054 | -0.045 | 7.588
9 | 0.663 | 0.24439 | -0.045 | 2.712
9.5 | 0.69 | 0.23439 | -0.046 | 2.942
10 | 0.716 | 0.24894 | -0.046 | 2.878
10.5 | 0.743 | 0.2518 | -0.046 | 2.951
11 | 0.77 | 0.25482 | -0.047 | 3.021
11.5 | 0.796 | 0.25348 | -0.047 | 3.142
12 | 0.823 | 0.26892 | -0.048 | 3.061
12.5 | 0.852 | 0.30714 | -0.055 | 2.775
13 | 0.879 | 0.30669 | -0.055 | 2.866
13.5 | 0.906 | 0.31754 | -0.056 | 2.852
14 | 0.932 | 0.3192 | -0.056 | 2.92
14.5 | 0.959 | 0.32269 | -0.058 | 2.972
15 | 0.987 | 0.32075 | -0.061 | 3.078
15.5 | 1.017 | 0.3413 | -0.065 | 2.981
16 | 1.044 | 0.35912 | -0.066 | 2.906
16.5 | 1.07 | 0.35238 | -0.066 | 3.036
17 | 1.095 | 0.4007 | -0.066 | 2.734
17.5 | 1.122 | 0.40528 | -0.066 | 2.767
18 | 1.149 | 0.39041 | -0.068 | 2.942
18.5 | 1.177 | 0.41027 | -0.07 | 2.869
19 | 1.206 | 0.45241 | -0.073 | 2.666
19.5 | 1.232 | 0.42667 | -0.074 | 2.888
20 | 1.258 | 0.43659 | -0.074 | 2.882

## 8. Re 50k Mach 0.50 (2)
BIGFOIL.COM POLAR EXPORT
goe565
GOE 565 |  |  |  | Cl Max: | 1.1387 | at alpha= | 20 | deg
XFOIL ncrit=9 |  |  |  | L/D Max: | 31.6536 | at alpha= | 5 | deg
Re: | 50000 |  |  | Cd Min: | 0.30334 | at alpha= | 20 | deg
Mach: | 0.5 |  |  | Cl=0 at alpha= | -0.16498 | deg
|  |  |  | @ Cl=0.1, Cd= | 0.024112
|  |  |  | @ Cl=0.4, Cd= | 0.031078
|  |  |  | @ Cl=0.6, Cd= | 0.0316
alpha (deg) | Cl | Cd | Cm | Cl/Cd
-20 | -0.7571 | 0.27715 | 0.0397 | -2.7317
-19.5 | -0.7307 | 0.26347 | 0.0369 | -2.7734
-19 | -0.7091 | 0.25577 | 0.0327 | -2.7724
-18.5 | -0.6912 | 0.25125 | 0.0274 | -2.751
-18 | -0.6779 | 0.24936 | 0.0216 | -2.7186
-17.5 | -0.647 | 0.23337 | 0.0199 | -2.7724
-17 | -0.628 | 0.22725 | 0.0157 | -2.7635
-16.5 | -0.6205 | 0.22757 | 0.0097 | -2.7266
-16 | -0.5868 | 0.21143 | 0.0086 | -2.7754
-15.5 | -0.5707 | 0.20603 | 0.0044 | -2.77
-15 | -0.5548 | 0.1995 | 0.0006 | -2.781
-14.5 | -0.5304 | 0.18995 | -0.0015 | -2.7923
-14 | -0.5219 | 0.18601 | -0.0058 | -2.8058
-13.5 | -0.4979 | 0.17665 | -0.0075 | -2.8186
-13 | -0.4809 | 0.16899 | -0.0099 | -2.8457
-12.5 | -0.4756 | 0.16534 | -0.0132 | -2.8765
-12 | -0.4505 | 0.15534 | -0.0142 | -2.9001
-11.5 | -0.4357 | 0.14832 | -0.0159 | -2.9376
-11 | -0.4228 | 0.14162 | -0.0173 | -2.9855
-10.5 | -0.4118 | 0.13513 | -0.0187 | -3.0474
-10 | -0.4007 | 0.12859 | -0.0196 | -3.1161
-9.5 | -0.3908 | 0.12253 | -0.0199 | -3.1894
-9 | -0.3964 | 0.11878 | -0.0205 | -3.3373
-8.5 | -0.3718 | 0.10989 | -0.0194 | -3.3834
-8 | -0.3765 | 0.10576 | -0.0185 | -3.5599
-7.5 | -0.3674 | 0.09957 | -0.0163 | -3.6899
-7 | -0.3542 | 0.09294 | -0.0138 | -3.8111
-6.5 | -0.3475 | 0.0871 | -0.0108 | -3.9897
-6 | -0.3663 | 0.08409 | -0.0049 | -4.356
-5.5 | -0.3431 | 0.07689 | -0.001 | -4.4622
-4.5 | -0.4232 | 0.06239 | -0.0232 | -6.7831
-4 | -0.4046 | 0.05277 | -0.0313 | -7.6672
-3.5 | -0.37 | 0.04461 | -0.0361 | -8.2941
-3 | -0.3218 | 0.03767 | -0.0397 | -8.5426
-2.5 | -0.2654 | 0.03249 | -0.0414 | -8.1687
-2 | -0.2076 | 0.02897 | -0.0413 | -7.166
-1.5 | -0.1496 | 0.02662 | -0.0404 | -5.6198
-1 | -0.0927 | 0.02512 | -0.039 | -3.6903
-0.5 | -0.0331 | 0.02264 | -0.0378 | -1.462
0 | 0.0163 | 0.02166 | -0.0348 | 0.75254
0.5 | 0.0627 | 0.02284 | -0.034 | 2.7452
1 | 0.1058 | 0.02431 | -0.0333 | 4.3521
1.5 | 0.2142 | 0.02723 | -0.045 | 7.8663
2 | 0.3241 | 0.02973 | -0.0556 | 10.9014
2.5 | 0.4322 | 0.03165 | -0.0642 | 13.6556
3 | 0.5368 | 0.03238 | -0.0694 | 16.5781
3.5 | 0.6648 | 0.0308 | -0.0729 | 21.5844
4 | 0.7605 | 0.02968 | -0.0711 | 25.6233
4.5 | 0.8518 | 0.02869 | -0.0674 | 29.6898
5 | 0.9303 | 0.02939 | -0.0629 | 31.6536
5.5 | 0.9822 | 0.03113 | -0.0558 | 31.5516
6 | 1.007 | 0.03283 | -0.0454 | 30.6732
6.5 | 1.03 | 0.03743 | -0.0375 | 27.518
7 | 1.0554 | 0.0439 | -0.032 | 24.041
7.5 | 1.0524 | 0.05119 | -0.0265 | 20.5587
8 | 1.0139 | 0.05954 | -0.0219 | 17.0289
8.5 | 0.9648 | 0.07014 | -0.0228 | 13.7553
9 | 0.9164 | 0.08411 | -0.0303 | 10.8953
9.5 | 0.8837 | 0.09954 | -0.04 | 8.8778
10 | 0.8665 | 0.11305 | -0.0473 | 7.6648
10.5 | 0.8577 | 0.12537 | -0.0535 | 6.8413
11 | 0.8554 | 0.13682 | -0.059 | 6.252
12 | 0.8557 | 0.16845 | -0.0796 | 5.0798
12.5 | 0.8528 | 0.17501 | -0.0842 | 4.8729
13 | 0.8686 | 0.18354 | -0.0872 | 4.7325
13.5 | 0.8869 | 0.19261 | -0.0903 | 4.6046
14 | 0.9132 | 0.2036 | -0.0928 | 4.4853
14.5 | 0.9327 | 0.21276 | -0.096 | 4.3838
15 | 0.9451 | 0.21925 | -0.1004 | 4.3106
15.5 | 0.9577 | 0.22635 | -0.1055 | 4.2311
16 | 0.9836 | 0.23752 | -0.1084 | 4.1411
16.5 | 1.0081 | 0.24803 | -0.1116 | 4.0644
17 | 1.0165 | 0.25188 | -0.1182 | 4.0357
17.5 | 1.0495 | 0.26757 | -0.1201 | 3.9223
18 | 1.0569 | 0.26901 | -0.1274 | 3.9289
18.5 | 1.0846 | 0.28242 | -0.1302 | 3.8404
19 | 1.0981 | 0.28617 | -0.1368 | 3.8372
19.5 | 1.1272 | 0.30183 | -0.1394 | 3.7346
20 | 1.1387 | 0.30334 | -0.147 | 3.7539

## 9. Re 100k Mach 0.00 (1)
BIGFOIL.COM POLAR EXPORT
goe565
GOE 565 |  |  |  | Cl Max: | 1.137 | at alpha= | 11.5 | deg
JavaFoil+Calcfoil stall+Eppler ext transition |  |  |  | L/D Max: | 55.89 | at alpha= | 2 | deg
Re: | 100000 |  |  | Cd Min: | 0.01046 | at alpha= | 0.5 | deg
Mach: | 0 |  |  | Cl=0 at alpha= | -3.3043 | deg
|  |  |  | @ Cl=0.1, Cd= | 0.025343
|  |  |  | @ Cl=0.4, Cd= | 0.011065
|  |  |  | @ Cl=0.6, Cd= | 0.010919
alpha (deg) | Cl | Cd | Cm | Cl/Cd
-18.5 | -0.492 | 0.27109 | -0.014 | -1.814
-18 | -0.51 | 0.25194 | -0.014 | -2.024
-17.5 | -0.528 | 0.23482 | -0.015 | -2.246
-17 | -0.545 | 0.21846 | -0.015 | -2.493
-16.5 | -0.561 | 0.20336 | -0.016 | -2.757
-16 | -0.576 | 0.18717 | -0.016 | -3.076
-15.5 | -0.589 | 0.17324 | -0.017 | -3.401
-15 | -0.601 | 0.16368 | -0.018 | -3.67
-14.5 | -0.61 | 0.14988 | -0.018 | -4.069
-14 | -0.616 | 0.13923 | -0.019 | -4.427
-13.5 | -0.62 | 0.12988 | -0.02 | -4.774
-13 | -0.62 | 0.12102 | -0.021 | -5.125
-12.5 | -0.617 | 0.11522 | -0.022 | -5.353
-12 | -0.609 | 0.10574 | -0.022 | -5.763
-11.5 | -0.598 | 0.09745 | -0.023 | -6.136
-11 | -0.582 | 0.0899 | -0.024 | -6.477
-10.5 | -0.563 | 0.08331 | -0.024 | -6.754
-10 | -0.539 | 0.07755 | -0.025 | -6.952
-9.5 | -0.512 | 0.07251 | -0.025 | -7.064
-9 | -0.482 | 0.06686 | -0.026 | -7.203
-8.5 | -0.448 | 0.06256 | -0.027 | -7.161
-8 | -0.41 | 0.05909 | -0.028 | -6.935
-7.5 | -0.369 | 0.05465 | -0.028 | -6.761
-7 | -0.328 | 0.05133 | -0.029 | -6.395
-6.5 | -0.286 | 0.04807 | -0.03 | -5.951
-6 | -0.243 | 0.04528 | -0.031 | -5.367
-5.5 | -0.199 | 0.04267 | -0.032 | -4.671
-5 | -0.155 | 0.04031 | -0.034 | -3.843
-4.5 | -0.11 | 0.03818 | -0.035 | -2.876
-4 | -0.064 | 0.03649 | -0.035 | -1.759
-3.5 | -0.018 | 0.03499 | -0.036 | -0.519
-3 | 0.028 | 0.03369 | -0.038 | 0.837
-2.5 | 0.075 | 0.03261 | -0.039 | 2.295
-2 | 0.148 | 0.01139 | -0.071 | 12.989
-1.5 | 0.205 | 0.01145 | -0.072 | 17.895
-1 | 0.262 | 0.01141 | -0.073 | 22.976
-0.5 | 0.319 | 0.01139 | -0.074 | 28.05
0 | 0.382 | 0.01133 | -0.075 | 33.757
0.5 | 0.441 | 0.01046 | -0.076 | 42.099
1 | 0.499 | 0.0105 | -0.077 | 47.469
1.5 | 0.557 | 0.0107 | -0.077 | 52.022
2 | 0.614 | 0.01099 | -0.078 | 55.89
2.5 | 0.672 | 0.01429 | -0.079 | 47.012
3 | 0.729 | 0.01362 | -0.08 | 53.534
3.5 | 0.786 | 0.0153 | -0.081 | 51.327
4 | 0.842 | 0.01591 | -0.082 | 52.882
4.5 | 0.722 | 0.03587 | -0.039 | 20.125
5 | 0.766 | 0.038 | -0.04 | 20.15
5.5 | 0.808 | 0.04047 | -0.039 | 19.976
6 | 0.851 | 0.04315 | -0.039 | 19.712
6.5 | 0.892 | 0.04603 | -0.04 | 19.372
7 | 0.932 | 0.04935 | -0.04 | 18.88
7.5 | 0.971 | 0.05296 | -0.04 | 18.329
8 | 1.008 | 0.0567 | -0.04 | 17.778
8.5 | 1.044 | 0.06116 | -0.04 | 17.071
9 | 1.075 | 0.0656 | -0.04 | 16.394
9.5 | 1.098 | 0.07079 | -0.041 | 15.51
10 | 1.115 | 0.07621 | -0.041 | 14.635
10.5 | 1.128 | 0.08219 | -0.041 | 13.722
11 | 1.135 | 0.08776 | -0.041 | 12.929
11.5 | 1.137 | 0.09541 | -0.042 | 11.913
12 | 1.133 | 0.10212 | -0.042 | 11.094
12.5 | 1.124 | 0.10881 | -0.042 | 10.328
13 | 1.11 | 0.11878 | -0.042 | 9.343
13.5 | 1.091 | 0.13004 | -0.042 | 8.391
14 | 1.068 | 0.13698 | -0.042 | 7.799
14.5 | 1.042 | 0.14921 | -0.041 | 6.984
15 | 1.013 | 0.15967 | -0.041 | 6.343
15.5 | 0.981 | 0.1712 | -0.041 | 5.731
16 | 0.948 | 0.18325 | -0.04 | 5.172
16.5 | 0.913 | 0.198 | -0.04 | 4.612

## 10. Re 100k Mach 0.00 (2)
BIGFOIL.COM POLAR EXPORT
goe565
GOE 565 |  |  |  | Cl Max: | 1.1926 | at alpha= | 10 | deg
XFOIL ncrit=9 |  |  |  | L/D Max: | 56.9324 | at alpha= | 5 | deg
Re: | 100000 |  |  | Cd Min: | 0.24132 | at alpha= | -20 | deg
Mach: | 0 |  |  | Cl=0 at alpha= | -0.67846 | deg
|  |  |  | @ Cl=0.1, Cd= | 0.016459
|  |  |  | @ Cl=0.4, Cd= | 0.017695
|  |  |  | @ Cl=0.6, Cd= | 0.015834
alpha (deg) | Cl | Cd | Cm | Cl/Cd
-20 | -0.6705 | 0.24132 | 0.0313 | -2.7785
-19.5 | -0.655 | 0.23615 | 0.027 | -2.7737
-19 | -0.6457 | 0.23489 | 0.0213 | -2.7489
-18 | -0.6088 | 0.21689 | 0.0163 | -2.807
-17.5 | -0.5915 | 0.21016 | 0.0138 | -2.8145
-17 | -0.5759 | 0.20399 | 0.0107 | -2.8232
-16.5 | -0.5636 | 0.19917 | 0.0064 | -2.8297
-16 | -0.563 | 0.19837 | 0.0007 | -2.8381
-15.5 | -0.5426 | 0.18688 | -0.001 | -2.9035
-15 | -0.5206 | 0.17804 | -0.0017 | -2.9241
-14.5 | -0.5063 | 0.17149 | -0.004 | -2.9524
-14 | -0.4959 | 0.16548 | -0.0072 | -2.9967
-13.5 | -0.5035 | 0.16343 | -0.0132 | -3.0808
-13 | -0.4753 | 0.15169 | -0.0122 | -3.1334
-12.5 | -0.4624 | 0.14513 | -0.0139 | -3.1861
-12 | -0.4632 | 0.14021 | -0.0182 | -3.3036
-11.5 | -0.4801 | 0.13704 | -0.0255 | -3.5034
-11 | -0.4384 | 0.12523 | -0.0204 | -3.5008
-10.5 | -0.4449 | 0.12049 | -0.0252 | -3.6924
-10 | -0.4297 | 0.11226 | -0.0247 | -3.8277
-9.5 | -0.4253 | 0.10643 | -0.0264 | -3.9961
-9 | -0.4644 | 0.10314 | -0.0347 | -4.5026
-8.5 | -0.4211 | 0.09369 | -0.0282 | -4.4946
-8 | -0.4622 | 0.08956 | -0.0338 | -5.1608
-7.5 | -0.4416 | 0.0829 | -0.0273 | -5.3269
-7 | -0.4673 | 0.0757 | -0.034 | -6.1731
-6.5 | -0.4719 | 0.0692 | -0.0368 | -6.8194
-5.5 | -0.4486 | 0.05784 | -0.0307 | -7.7559
-5 | -0.4103 | 0.04 | -0.0428 | -10.2575
-4.5 | -0.3695 | 0.03126 | -0.0422 | -11.8202
-4 | -0.3273 | 0.02671 | -0.041 | -12.2538
-3.5 | -0.281 | 0.02382 | -0.0395 | -11.7968
-3 | -0.2349 | 0.02179 | -0.0378 | -10.7802
-2.5 | -0.1901 | 0.02016 | -0.0362 | -9.4296
-2 | -0.1466 | 0.019 | -0.0345 | -7.7158
-1.5 | -0.104 | 0.01812 | -0.0326 | -5.7395
-1 | -0.0591 | 0.01634 | -0.0316 | -3.6169
-0.5 | 0.0328 | 0.0157 | -0.0386 | 2.0892
0 | 0.1258 | 0.01675 | -0.0469 | 7.5104
0.5 | 0.2134 | 0.01731 | -0.0537 | 12.3281
1 | 0.304 | 0.0177 | -0.0606 | 17.1751
1.5 | 0.387 | 0.01777 | -0.0655 | 21.7783
2 | 0.4803 | 0.01723 | -0.0714 | 27.8758
2.5 | 0.5672 | 0.01627 | -0.075 | 34.8617
3 | 0.6394 | 0.01531 | -0.0755 | 41.7636
3.5 | 0.7015 | 0.01472 | -0.0744 | 47.6562
4 | 0.7596 | 0.01437 | -0.0724 | 52.8601
4.5 | 0.8081 | 0.01451 | -0.0692 | 55.6926
5 | 0.85 | 0.01493 | -0.0648 | 56.9324
5.5 | 0.8856 | 0.0161 | -0.0602 | 55.0062
6 | 0.9211 | 0.01752 | -0.0563 | 52.5742
6.5 | 0.9563 | 0.01901 | -0.0527 | 50.3051
7 | 0.9781 | 0.02208 | -0.0475 | 44.298
7.5 | 1.0099 | 0.02489 | -0.0435 | 40.5745
8 | 1.0501 | 0.02812 | -0.0408 | 37.3435
8.5 | 1.0972 | 0.03227 | -0.0395 | 34.0006
9 | 1.1419 | 0.03677 | -0.0374 | 31.0552
9.5 | 1.1771 | 0.04309 | -0.0353 | 27.3172
10 | 1.1926 | 0.04981 | -0.0304 | 23.943
10.5 | 1.1915 | 0.05783 | -0.025 | 20.6035
11 | 1.1715 | 0.06562 | -0.0192 | 17.8528
11.5 | 1.1376 | 0.0735 | -0.0138 | 15.4776
12 | 1.0149 | 0.08908 | -0.0181 | 11.3931
12.5 | 0.9587 | 0.10871 | -0.0303 | 8.8189
13 | 0.8997 | 0.15358 | -0.0528 | 5.8582
13.5 | 0.8578 | 0.16368 | -0.0653 | 5.2407
14 | 0.9063 | 0.17344 | -0.0601 | 5.2254
14.5 | 0.8692 | 0.18069 | -0.0728 | 4.8104
15 | 0.8996 | 0.19019 | -0.0718 | 4.73

## 11. Re 100k Mach 0.10 (1)
BIGFOIL.COM POLAR EXPORT
goe565
GOE 565 |  |  |  | Cl Max: | 1.131 | at alpha= | 11 | deg
JavaFoil+Calcfoil stall+Eppler ext transition |  |  |  | L/D Max: | 56.261 | at alpha= | 2 | deg
Re: | 100000 |  |  | Cd Min: | 0.01046 | at alpha= | 0.5 | deg
Mach: | 0.1 |  |  | Cl=0 at alpha= | -3.3043 | deg
|  |  |  | @ Cl=0.1, Cd= | 0.025491
|  |  |  | @ Cl=0.4, Cd= | 0.011058
|  |  |  | @ Cl=0.6, Cd= | 0.010904
alpha (deg) | Cl | Cd | Cm | Cl/Cd
-18 | -0.468 | 0.26667 | -0.014 | -1.755
-17.5 | -0.488 | 0.25218 | -0.014 | -1.936
-17 | -0.508 | 0.23366 | -0.015 | -2.176
-16.5 | -0.528 | 0.21414 | -0.016 | -2.464
-16 | -0.546 | 0.19583 | -0.016 | -2.787
-15.5 | -0.562 | 0.18148 | -0.017 | -3.099
-15 | -0.577 | 0.17048 | -0.018 | -3.386
-14.5 | -0.59 | 0.15606 | -0.018 | -3.779
-14 | -0.599 | 0.14457 | -0.019 | -4.146
-13.5 | -0.606 | 0.13465 | -0.02 | -4.5
-13 | -0.609 | 0.12179 | -0.021 | -5
-12.5 | -0.608 | 0.11586 | -0.022 | -5.248
-12 | -0.603 | 0.10485 | -0.022 | -5.749
-11.5 | -0.593 | 0.09688 | -0.023 | -6.125
-11 | -0.58 | 0.09127 | -0.024 | -6.349
-10.5 | -0.561 | 0.08426 | -0.024 | -6.659
-10 | -0.539 | 0.07807 | -0.025 | -6.901
-9.5 | -0.512 | 0.0727 | -0.025 | -7.049
-9 | -0.483 | 0.06773 | -0.026 | -7.124
-8.5 | -0.449 | 0.06273 | -0.027 | -7.161
-8 | -0.411 | 0.05931 | -0.028 | -6.933
-7.5 | -0.371 | 0.05493 | -0.028 | -6.752
-7 | -0.33 | 0.05145 | -0.029 | -6.406
-6.5 | -0.287 | 0.04831 | -0.03 | -5.945
-6 | -0.244 | 0.04525 | -0.031 | -5.394
-5.5 | -0.2 | 0.04266 | -0.032 | -4.692
-5 | -0.156 | 0.0403 | -0.034 | -3.861
-4.5 | -0.11 | 0.03829 | -0.035 | -2.881
-4 | -0.064 | 0.03656 | -0.035 | -1.764
-3.5 | -0.018 | 0.03506 | -0.036 | -0.521
-3 | 0.028 | 0.03375 | -0.038 | 0.839
-2.5 | 0.075 | 0.03264 | -0.039 | 2.305
-2 | 0.149 | 0.01148 | -0.071 | 12.95
-1.5 | 0.206 | 0.01141 | -0.072 | 18.054
-1 | 0.263 | 0.01136 | -0.073 | 23.194
-0.5 | 0.321 | 0.01147 | -0.074 | 27.991
0 | 0.384 | 0.01128 | -0.075 | 34.07
0.5 | 0.443 | 0.01046 | -0.076 | 42.309
1 | 0.501 | 0.01061 | -0.077 | 47.228
1.5 | 0.559 | 0.01072 | -0.078 | 52.2
2 | 0.617 | 0.01098 | -0.079 | 56.261
2.5 | 0.675 | 0.01435 | -0.08 | 47.042
3 | 0.733 | 0.01368 | -0.081 | 53.548
3.5 | 0.789 | 0.01536 | -0.082 | 51.394
4 | 0.846 | 0.01597 | -0.083 | 52.938
4.5 | 0.725 | 0.03589 | -0.04 | 20.214
5 | 0.769 | 0.038 | -0.04 | 20.242
5.5 | 0.812 | 0.04059 | -0.04 | 20.008
6 | 0.854 | 0.04313 | -0.04 | 19.808
6.5 | 0.895 | 0.04624 | -0.04 | 19.365
7 | 0.935 | 0.04935 | -0.04 | 18.956
7.5 | 0.974 | 0.05291 | -0.04 | 18.413
8 | 1.011 | 0.05717 | -0.04 | 17.694
8.5 | 1.047 | 0.06127 | -0.04 | 17.09
9 | 1.078 | 0.06582 | -0.041 | 16.382
9.5 | 1.099 | 0.07107 | -0.041 | 15.47
10 | 1.116 | 0.07645 | -0.041 | 14.593
10.5 | 1.126 | 0.08261 | -0.041 | 13.633
11 | 1.131 | 0.08985 | -0.041 | 12.589
11.5 | 1.13 | 0.09698 | -0.042 | 11.655
12 | 1.124 | 0.10562 | -0.042 | 10.638
12.5 | 1.111 | 0.11333 | -0.042 | 9.802
13 | 1.093 | 0.12387 | -0.042 | 8.823
13.5 | 1.07 | 0.12872 | -0.042 | 8.312
14 | 1.043 | 0.1435 | -0.042 | 7.267
14.5 | 1.012 | 0.15245 | -0.041 | 6.635
15 | 0.977 | 0.16776 | -0.04 | 5.827
15.5 | 0.941 | 0.1776 | -0.04 | 5.3
16 | 0.903 | 0.19217 | -0.04 | 4.699

## 12. Re 100k Mach 0.10 (2)
BIGFOIL.COM POLAR EXPORT
goe565
GOE 565 |  |  |  | Cl Max: | 1.1895 | at alpha= | 10 | deg
XFOIL ncrit=9 |  |  |  | L/D Max: | 56.7043 | at alpha= | 5 | deg
Re: | 100000 |  |  | Cd Min: | 0.24203 | at alpha= | -20 | deg
Mach: | 0.1 |  |  | Cl=0 at alpha= | -0.68625 | deg
|  |  |  | @ Cl=0.1, Cd= | 0.016481
|  |  |  | @ Cl=0.4, Cd= | 0.017719
|  |  |  | @ Cl=0.6, Cd= | 0.015843
alpha (deg) | Cl | Cd | Cm | Cl/Cd
-20 | -0.6725 | 0.24203 | 0.0315 | -2.7786
-19.5 | -0.6571 | 0.23706 | 0.0271 | -2.7719
-19 | -0.6482 | 0.23609 | 0.0213 | -2.7456
-18 | -0.6098 | 0.21734 | 0.0166 | -2.8057
-17.5 | -0.5926 | 0.21068 | 0.014 | -2.8128
-17 | -0.5769 | 0.20452 | 0.0108 | -2.8208
-16.5 | -0.5651 | 0.20002 | 0.0063 | -2.8252
-16 | -0.5649 | 0.19936 | 0.0006 | -2.8336
-15.5 | -0.5408 | 0.18659 | -0.0005 | -2.8983
-15 | -0.5206 | 0.17844 | -0.0016 | -2.9175
-14.5 | -0.5063 | 0.1719 | -0.004 | -2.9453
-14 | -0.4964 | 0.16605 | -0.0074 | -2.9895
-13.5 | -0.5047 | 0.16424 | -0.0135 | -3.0729
-13 | -0.4742 | 0.15203 | -0.0121 | -3.1191
-12.5 | -0.4617 | 0.14552 | -0.0139 | -3.1728
-12 | -0.4646 | 0.14099 | -0.0187 | -3.2953
-11.5 | -0.4679 | 0.13463 | -0.0231 | -3.4755
-11 | -0.4369 | 0.12562 | -0.0204 | -3.4779
-10.5 | -0.446 | 0.12121 | -0.0257 | -3.6796
-10 | -0.427 | 0.11263 | -0.0245 | -3.7912
-9.5 | -0.4255 | 0.10698 | -0.0268 | -3.9774
-9 | -0.4651 | 0.10383 | -0.0351 | -4.4794
-8.5 | -0.4191 | 0.09411 | -0.0282 | -4.4533
-8 | -0.4639 | 0.09022 | -0.0348 | -5.1419
-7.5 | -0.4392 | 0.08336 | -0.0274 | -5.2687
-7 | -0.4602 | 0.07668 | -0.0313 | -6.0016
-6.5 | -0.4705 | 0.06994 | -0.0359 | -6.7272
-6 | -0.4631 | 0.06371 | -0.0347 | -7.2689
-5.5 | -0.4493 | 0.0585 | -0.0303 | -7.6803
-5 | -0.4338 | 0.05354 | -0.0284 | -8.1024
-4.5 | -0.3724 | 0.03187 | -0.0423 | -11.685
-4 | -0.3302 | 0.02704 | -0.0411 | -12.2115
-3.5 | -0.2839 | 0.0241 | -0.0397 | -11.7801
-3 | -0.2374 | 0.02205 | -0.038 | -10.7664
-2.5 | -0.1923 | 0.02031 | -0.0364 | -9.4682
-2 | -0.1484 | 0.01913 | -0.0347 | -7.7574
-1 | -0.0598 | 0.01671 | -0.0319 | -3.5787
-0.5 | 0.0355 | 0.01579 | -0.0394 | 2.2483
0 | 0.126 | 0.01676 | -0.0471 | 7.5179
0.5 | 0.2178 | 0.01736 | -0.0546 | 12.5461
1 | 0.3032 | 0.01774 | -0.0604 | 17.0913
1.5 | 0.3933 | 0.01776 | -0.0665 | 22.1453
2 | 0.4852 | 0.0172 | -0.072 | 28.2093
2.5 | 0.5704 | 0.01624 | -0.0752 | 35.1232
3 | 0.645 | 0.01524 | -0.0759 | 42.3228
3.5 | 0.7058 | 0.01469 | -0.0745 | 48.0463
4 | 0.7619 | 0.01443 | -0.0722 | 52.7997
4.5 | 0.8119 | 0.01455 | -0.0691 | 55.8007
5 | 0.8534 | 0.01505 | -0.0646 | 56.7043
5.5 | 0.8887 | 0.01626 | -0.0599 | 54.6556
6 | 0.9243 | 0.01772 | -0.0559 | 52.1614
6.5 | 0.9594 | 0.01922 | -0.0523 | 49.9168
7 | 0.9808 | 0.02245 | -0.0468 | 43.6882
7.5 | 1.0135 | 0.02527 | -0.0429 | 40.1068
8 | 1.0549 | 0.02858 | -0.0403 | 36.9104
8.5 | 1.1019 | 0.03282 | -0.0388 | 33.574
9 | 1.1455 | 0.03756 | -0.0365 | 30.4979
9.5 | 1.1778 | 0.04405 | -0.0341 | 26.7378
10 | 1.1895 | 0.05097 | -0.0289 | 23.3373
10.5 | 1.185 | 0.0591 | -0.0235 | 20.0508
11 | 1.1621 | 0.06692 | -0.0177 | 17.3655
11.5 | 1.1293 | 0.07531 | -0.0132 | 14.9954
12 | 0.9987 | 0.09199 | -0.0205 | 10.8566
12.5 | 0.9482 | 0.11216 | -0.033 | 8.454
13 | 0.8981 | 0.1546 | -0.0536 | 5.8092
13.5 | 0.8577 | 0.1645 | -0.066 | 5.214
14 | 0.8991 | 0.17372 | -0.0624 | 5.1756
14.5 | 0.8699 | 0.18147 | -0.0735 | 4.7936
15 | 0.903 | 0.19123 | -0.0721 | 4.7221

## 13. Re 100k Mach 0.25 (1)
BIGFOIL.COM POLAR EXPORT
goe565
GOE 565 |  |  |  | Cl Max: | 1.109 | at alpha= | 10 | deg
JavaFoil+Calcfoil stall+Eppler ext transition |  |  |  | L/D Max: | 57.11 | at alpha= | 2 | deg
Re: | 100000 |  |  | Cd Min: | 0.01059 | at alpha= | 0.5 | deg
Mach: | 0.25 |  |  | Cl=0 at alpha= | -3.3021 | deg
|  |  |  | @ Cl=0.1, Cd= | 0.032368
|  |  |  | @ Cl=0.4, Cd= | 0.011277
|  |  |  | @ Cl=0.6, Cd= | 0.010943
alpha (deg) | Cl | Cd | Cm | Cl/Cd
-16.5 | -0.197 | 0.49013 | -0.015 | -0.402
-16 | -0.26 | 0.36206 | -0.015 | -0.718
-15.5 | -0.314 | 0.29901 | -0.015 | -1.05
-15 | -0.363 | 0.25052 | -0.016 | -1.449
-14.5 | -0.407 | 0.21411 | -0.017 | -1.902
-14 | -0.447 | 0.18688 | -0.018 | -2.391
-13.5 | -0.481 | 0.16522 | -0.019 | -2.911
-13 | -0.509 | 0.15031 | -0.02 | -3.387
-12.5 | -0.531 | 0.13448 | -0.021 | -3.946
-12 | -0.545 | 0.12262 | -0.022 | -4.447
-11.5 | -0.553 | 0.10895 | -0.023 | -5.072
-11 | -0.553 | 0.09934 | -0.024 | -5.562
-10.5 | -0.545 | 0.08944 | -0.025 | -6.096
-10 | -0.531 | 0.08393 | -0.025 | -6.33
-9.5 | -0.511 | 0.07655 | -0.026 | -6.675
-9 | -0.485 | 0.07063 | -0.026 | -6.871
-8.5 | -0.455 | 0.0656 | -0.027 | -6.934
-8 | -0.418 | 0.0609 | -0.028 | -6.859
-7.5 | -0.378 | 0.05659 | -0.029 | -6.673
-7 | -0.336 | 0.05249 | -0.03 | -6.406
-6.5 | -0.294 | 0.04921 | -0.03 | -5.964
-6 | -0.25 | 0.046 | -0.031 | -5.428
-5.5 | -0.205 | 0.04313 | -0.033 | -4.753
-5 | -0.159 | 0.04077 | -0.034 | -3.911
-4.5 | -0.113 | 0.03857 | -0.035 | -2.933
-4 | -0.066 | 0.03662 | -0.037 | -1.808
-3.5 | -0.019 | 0.03522 | -0.038 | -0.533
-3 | 0.029 | 0.03391 | -0.039 | 0.858
-2.5 | 0.077 | 0.03287 | -0.04 | 2.35
-2 | 0.126 | 0.0318 | -0.041 | 3.955
-1.5 | 0.212 | 0.0114 | -0.074 | 18.564
-1 | 0.271 | 0.01142 | -0.075 | 23.685
-0.5 | 0.33 | 0.01145 | -0.076 | 28.776
0 | 0.395 | 0.01134 | -0.077 | 34.836
0.5 | 0.455 | 0.01059 | -0.078 | 42.972
1 | 0.515 | 0.01069 | -0.079 | 48.168
1.5 | 0.575 | 0.01082 | -0.08 | 53.126
2 | 0.634 | 0.01111 | -0.081 | 57.11
2.5 | 0.694 | 0.01451 | -0.082 | 47.794
3 | 0.752 | 0.01506 | -0.083 | 49.96
3.5 | 0.811 | 0.01563 | -0.084 | 51.861
4 | 0.699 | 0.03413 | -0.041 | 20.478
4.5 | 0.744 | 0.03608 | -0.041 | 20.626
5 | 0.789 | 0.03826 | -0.041 | 20.612
5.5 | 0.832 | 0.04092 | -0.041 | 20.336
6 | 0.875 | 0.04374 | -0.041 | 19.996
6.5 | 0.916 | 0.0468 | -0.041 | 19.569
7 | 0.955 | 0.05031 | -0.041 | 18.986
7.5 | 0.993 | 0.05423 | -0.041 | 18.313
8 | 1.029 | 0.05863 | -0.041 | 17.552
8.5 | 1.063 | 0.06376 | -0.041 | 16.669
9 | 1.09 | 0.06886 | -0.041 | 15.828
9.5 | 1.104 | 0.07452 | -0.041 | 14.81
10 | 1.109 | 0.08158 | -0.042 | 13.597
10.5 | 1.106 | 0.08855 | -0.042 | 12.492
11 | 1.094 | 0.09581 | -0.042 | 11.415
11.5 | 1.071 | 0.10733 | -0.043 | 9.98
12 | 1.038 | 0.11694 | -0.043 | 8.878
12.5 | 0.995 | 0.12924 | -0.042 | 7.702
13 | 0.943 | 0.14577 | -0.041 | 6.469
13.5 | 0.882 | 0.16073 | -0.04 | 5.488
14 | 0.813 | 0.18049 | -0.039 | 4.507
14.5 | 0.738 | 0.20237 | -0.038 | 3.649
15 | 0.658 | 0.23211 | -0.037 | 2.835

## 14. Re 100k Mach 0.25 (2)
BIGFOIL.COM POLAR EXPORT
goe565
GOE 565 |  |  |  | Cl Max: | 1.1721 | at alpha= | 9.5 | deg
XFOIL ncrit=9 |  |  |  | L/D Max: | 55.7315 | at alpha= | 4.5 | deg
Re: | 100000 |  |  | Cd Min: | 0.24631 | at alpha= | -20 | deg
Mach: | 0.25 |  |  | Cl=0 at alpha= | -0.75423 | deg
|  |  |  | @ Cl=0.1, Cd= | 0.016681
|  |  |  | @ Cl=0.4, Cd= | 0.017838
|  |  |  | @ Cl=0.6, Cd= | 0.015954
alpha (deg) | Cl | Cd | Cm | Cl/Cd
-20 | -0.6843 | 0.24631 | 0.0329 | -2.7782
-19.5 | -0.6701 | 0.24304 | 0.0275 | -2.7572
-19 | -0.6624 | 0.24299 | 0.0217 | -2.726
-18.5 | -0.6366 | 0.22839 | 0.0203 | -2.7873
-18 | -0.6167 | 0.2202 | 0.0181 | -2.8006
-17.5 | -0.5993 | 0.21367 | 0.0149 | -2.8048
-17 | -0.5833 | 0.20763 | 0.0112 | -2.8093
-16.5 | -0.5752 | 0.20538 | 0.0056 | -2.8007
-16 | -0.5753 | 0.20486 | 0.0002 | -2.8083
-15.5 | -0.5388 | 0.18766 | 0.0011 | -2.8711
-15 | -0.5217 | 0.18072 | -0.0011 | -2.8868
-14.5 | -0.5074 | 0.1742 | -0.0039 | -2.9127
-14 | -0.5023 | 0.17007 | -0.0087 | -2.9535
-13.5 | -0.5107 | 0.16849 | -0.0147 | -3.031
-13 | -0.4701 | 0.15401 | -0.0118 | -3.0524
-12.5 | -0.4596 | 0.14774 | -0.0144 | -3.1109
-12 | -0.4718 | 0.14528 | -0.0209 | -3.2475
-11.5 | -0.4429 | 0.13413 | -0.0193 | -3.302
-11 | -0.4318 | 0.1278 | -0.0208 | -3.3787
-10.5 | -0.4513 | 0.12506 | -0.0281 | -3.6087
-10 | -0.4169 | 0.11463 | -0.0242 | -3.6369
-9.5 | -0.4332 | 0.11078 | -0.03 | -3.9105
-9 | -0.4113 | 0.10191 | -0.0277 | -4.0359
-8.5 | -0.4192 | 0.09695 | -0.0303 | -4.3239
-8 | -0.4096 | 0.09016 | -0.0285 | -4.543
-7.5 | -0.4433 | 0.08636 | -0.0304 | -5.1332
-7 | -0.4344 | 0.0799 | -0.0261 | -5.4368
-6.5 | -0.4572 | 0.07365 | -0.0302 | -6.2077
-6 | -0.4608 | 0.06742 | -0.0315 | -6.8348
-5.5 | -0.451 | 0.06215 | -0.0271 | -7.2566
-4.5 | -0.3876 | 0.03531 | -0.0427 | -10.9771
-4 | -0.3452 | 0.02941 | -0.0418 | -11.7375
-3.5 | -0.3001 | 0.02575 | -0.0406 | -11.6544
-3 | -0.2516 | 0.02342 | -0.039 | -10.743
-2.5 | -0.2044 | 0.02119 | -0.0374 | -9.6461
-2 | -0.1585 | 0.01991 | -0.0356 | -7.9608
-1.5 | -0.1138 | 0.0189 | -0.0338 | -6.0212
-1 | -0.0465 | 0.01798 | -0.0366 | -2.5862
-0.5 | 0.0481 | 0.0162 | -0.0433 | 2.9691
0 | 0.1408 | 0.01706 | -0.0509 | 8.2532
0.5 | 0.2321 | 0.01759 | -0.0577 | 13.195
1 | 0.3256 | 0.01789 | -0.0645 | 18.2001
1.5 | 0.411 | 0.01783 | -0.0692 | 23.051
2 | 0.507 | 0.0171 | -0.0745 | 29.6491
2.5 | 0.5918 | 0.01605 | -0.0768 | 36.8723
3 | 0.6626 | 0.01522 | -0.0764 | 43.5348
3.5 | 0.7253 | 0.01473 | -0.0747 | 49.2396
4 | 0.7817 | 0.01463 | -0.072 | 53.4313
4.5 | 0.8304 | 0.0149 | -0.0681 | 55.7315
5 | 0.8707 | 0.01579 | -0.0631 | 55.1425
5.5 | 0.9059 | 0.01716 | -0.0581 | 52.7914
6 | 0.9426 | 0.0187 | -0.054 | 50.4064
6.5 | 0.9726 | 0.02063 | -0.0492 | 47.1449
7 | 0.9969 | 0.02407 | -0.0436 | 41.4167
7.5 | 1.0343 | 0.02717 | -0.0398 | 38.0677
8 | 1.0805 | 0.03121 | -0.0374 | 34.6203
8.5 | 1.1239 | 0.03634 | -0.035 | 30.9274
9 | 1.1539 | 0.04206 | -0.031 | 27.4346
9.5 | 1.1721 | 0.04942 | -0.0274 | 23.7171
10 | 1.1634 | 0.05661 | -0.0213 | 20.5511
10.5 | 1.1398 | 0.06427 | -0.0154 | 17.7346
11 | 1.0961 | 0.07083 | -0.011 | 15.4751
11.5 | 0.9969 | 0.08718 | -0.0195 | 11.435
12 | 0.9333 | 0.11042 | -0.0353 | 8.4523
12.5 | 0.9235 | 0.12385 | -0.0404 | 7.4566
13 | 0.6957 | 0.15063 | -0.0568 | 4.6186
13.5 | 0.7429 | 0.16112 | -0.0542 | 4.6108
14 | 0.6973 | 0.16444 | -0.063 | 4.2405
14.5 | 0.7402 | 0.17525 | -0.0611 | 4.2237

## 15. Re 100k Mach 0.50 (1)
BIGFOIL.COM POLAR EXPORT
goe565
GOE 565 |  |  |  | Cl Max: | 1.258 | at alpha= | 20 | deg
JavaFoil+Calcfoil stall+Eppler ext transition |  |  |  | L/D Max: | 56.792 | at alpha= | 2 | deg
Re: | 100000 |  |  | Cd Min: | 0.0113 | at alpha= | 1 | deg
Mach: | 0.5 |  |  | Cl=0 at alpha= | -3.3019 | deg
|  |  |  | @ Cl=0.1, Cd= | 0.033335
|  |  |  | @ Cl=0.4, Cd= | 0.011829
|  |  |  | @ Cl=0.6, Cd= | 0.011569
alpha (deg) | Cl | Cd | Cm | Cl/Cd
-20 | -0.858 | 0.29749 | -0.022 | -2.884
-19.5 | -0.834 | 0.29556 | -0.023 | -2.822
-19 | -0.81 | 0.28631 | -0.024 | -2.829
-18.5 | -0.783 | 0.2716 | -0.023 | -2.882
-18 | -0.757 | 0.25737 | -0.023 | -2.943
-17.5 | -0.733 | 0.25486 | -0.023 | -2.875
-17 | -0.708 | 0.24328 | -0.024 | -2.91
-16.5 | -0.683 | 0.23748 | -0.024 | -2.877
-16 | -0.658 | 0.22758 | -0.025 | -2.893
-15.5 | -0.634 | 0.22604 | -0.025 | -2.803
-15 | -0.609 | 0.22219 | -0.026 | -2.739
-14.5 | -0.584 | 0.21409 | -0.026 | -2.726
-14 | -0.558 | 0.20619 | -0.027 | -2.708
-13.5 | -0.533 | 0.20449 | -0.028 | -2.607
-13 | -0.508 | 0.20061 | -0.028 | -2.531
-12.5 | -0.482 | 0.22349 | -0.028 | -2.156
-12 | -0.456 | 0.2279 | -0.029 | -2.003
-11.5 | -0.431 | 0.19053 | -0.03 | -2.263
-11 | -0.404 | 0.18841 | -0.027 | -2.144
-10.5 | -0.378 | 0.18485 | -0.027 | -2.046
-10 | -0.352 | 0.18497 | -0.028 | -1.905
-9.5 | -0.326 | 0.18208 | -0.028 | -1.793
-9 | -0.301 | 0.17973 | -0.029 | -1.672
-8.5 | -0.275 | 0.1773 | -0.029 | -1.548
-8 | -0.386 | 0.08992 | -0.03 | -4.29
-7.5 | -0.377 | 0.07166 | -0.031 | -5.255
-7 | -0.349 | 0.06349 | -0.032 | -5.494
-6.5 | -0.312 | 0.05547 | -0.033 | -5.624
-6 | -0.27 | 0.05067 | -0.034 | -5.321
-5.5 | -0.224 | 0.0465 | -0.035 | -4.809
-5 | -0.175 | 0.04318 | -0.036 | -4.056
-4.5 | -0.125 | 0.04051 | -0.038 | -3.084
-4 | -0.073 | 0.03817 | -0.04 | -1.923
-3.5 | -0.021 | 0.03631 | -0.041 | -0.574
-3 | 0.032 | 0.03488 | -0.042 | 0.929
-2.5 | 0.086 | 0.03362 | -0.044 | 2.563
-2 | 0.14 | 0.03252 | -0.045 | 4.314
-1.5 | 0.195 | 0.03167 | -0.047 | 6.152
-1 | 0.302 | 0.01178 | -0.084 | 25.665
-0.5 | 0.368 | 0.01186 | -0.085 | 31.058
0 | 0.441 | 0.01179 | -0.086 | 37.444
0.5 | 0.508 | 0.01194 | -0.087 | 42.595
1 | 0.575 | 0.0113 | -0.089 | 50.913
1.5 | 0.642 | 0.01202 | -0.09 | 53.417
2 | 0.709 | 0.01248 | -0.091 | 56.792
2.5 | 0.774 | 0.0157 | -0.092 | 49.302
3 | 0.839 | 0.0165 | -0.093 | 50.855
3.5 | 0.726 | 0.0331 | -0.045 | 21.949
4 | 0.776 | 0.03504 | -0.045 | 22.146
4.5 | 0.824 | 0.0373 | -0.044 | 22.082
5 | 0.869 | 0.04031 | -0.044 | 21.558
5.5 | 0.911 | 0.04366 | -0.044 | 20.867
6 | 0.949 | 0.04763 | -0.044 | 19.925
6.5 | 0.981 | 0.05279 | -0.044 | 18.576
7 | 1.004 | 0.05788 | -0.045 | 17.339
7.5 | 1.013 | 0.06584 | -0.045 | 15.379
8 | 0.996 | 0.07754 | -0.045 | 12.851
8.5 | 0.915 | 0.10038 | -0.045 | 9.112
9 | 0.663 | 0.18954 | -0.045 | 3.497
9.5 | 0.69 | 0.18293 | -0.046 | 3.77
10 | 0.716 | 0.1943 | -0.046 | 3.687
10.5 | 0.743 | 0.19718 | -0.046 | 3.769
11 | 0.77 | 0.2002 | -0.047 | 3.845
11.5 | 0.796 | 0.1994 | -0.047 | 3.995
12 | 0.823 | 0.20863 | -0.048 | 3.946
12.5 | 0.853 | 0.2367 | -0.055 | 3.602
13 | 0.879 | 0.23807 | -0.055 | 3.692
13.5 | 0.906 | 0.23961 | -0.056 | 3.78
14 | 0.932 | 0.24639 | -0.057 | 3.784
14.5 | 0.959 | 0.2607 | -0.058 | 3.68
15 | 0.989 | 0.25693 | -0.062 | 3.848
15.5 | 1.017 | 0.27345 | -0.065 | 3.721
16 | 1.044 | 0.27266 | -0.066 | 3.827
16.5 | 1.07 | 0.28074 | -0.066 | 3.811
17 | 1.095 | 0.31273 | -0.066 | 3.503
17.5 | 1.122 | 0.31302 | -0.067 | 3.583
18 | 1.149 | 0.30331 | -0.068 | 3.788
18.5 | 1.179 | 0.32246 | -0.071 | 3.655
19 | 1.206 | 0.3548 | -0.073 | 3.399
19.5 | 1.233 | 0.33845 | -0.074 | 3.642
20 | 1.258 | 0.34278 | -0.074 | 3.671

## 16. Re 100k Mach 0.50 (2)
BIGFOIL.COM POLAR EXPORT
goe565
GOE 565 |  |  |  | Cl Max: | 1.135 | at alpha= | 20 | deg
XFOIL ncrit=9 |  |  |  | L/D Max: | 52.8167 | at alpha= | 4 | deg
Re: | 100000 |  |  | Cd Min: | 0.29855 | at alpha= | 20 | deg
Mach: | 0.5 |  |  | Cl=0 at alpha= | -0.93488 | deg
|  |  |  | @ Cl=0.1, Cd= | 0.018629
|  |  |  | @ Cl=0.4, Cd= | 0.018416
|  |  |  | @ Cl=0.6, Cd= | 0.016675
alpha (deg) | Cl | Cd | Cm | Cl/Cd
-19.5 | -0.7235 | 0.26058 | 0.035 | -2.7765
-19 | -0.7009 | 0.25164 | 0.0314 | -2.7853
-18.5 | -0.6795 | 0.24397 | 0.0272 | -2.7852
-18 | -0.6585 | 0.23656 | 0.0229 | -2.7836
-17.5 | -0.6413 | 0.23219 | 0.0171 | -2.762
-16.5 | -0.5992 | 0.21453 | 0.0099 | -2.7931
-16 | -0.5775 | 0.20643 | 0.007 | -2.7976
-15.5 | -0.5577 | 0.19902 | 0.0034 | -2.8022
-15 | -0.541 | 0.19291 | -0.001 | -2.8044
-14.5 | -0.5371 | 0.19143 | -0.0071 | -2.8057
-14 | -0.5042 | 0.17719 | -0.0072 | -2.8455
-13.5 | -0.4858 | 0.17002 | -0.0098 | -2.8573
-13 | -0.4817 | 0.16657 | -0.0151 | -2.8919
-12.5 | -0.4625 | 0.15718 | -0.0172 | -2.9425
-12 | -0.4403 | 0.14868 | -0.0179 | -2.9614
-11.5 | -0.4389 | 0.14464 | -0.0224 | -3.0344
-11 | -0.4175 | 0.13517 | -0.0228 | -3.0887
-10.5 | -0.408 | 0.12922 | -0.025 | -3.1574
-10 | -0.4119 | 0.12396 | -0.0288 | -3.3228
-9.5 | -0.3859 | 0.11525 | -0.0274 | -3.3484
-9 | -0.4109 | 0.11339 | -0.0335 | -3.6238
-8.5 | -0.3794 | 0.10357 | -0.0301 | -3.6632
-8 | -0.3731 | 0.09689 | -0.0298 | -3.8508
-7.5 | -0.3988 | 0.09399 | -0.0321 | -4.243
-7 | -0.3764 | 0.08613 | -0.0281 | -4.3701
-6.5 | -0.3875 | 0.08148 | -0.0249 | -4.7558
-6 | -0.4122 | 0.0776 | -0.0205 | -5.3119
-5.5 | -0.4286 | 0.07295 | -0.0178 | -5.8753
-5 | -0.4368 | 0.06799 | -0.0152 | -6.4245
-4.5 | -0.4349 | 0.05178 | -0.0374 | -8.399
-4 | -0.4098 | 0.04435 | -0.0371 | -9.2401
-3.5 | -0.3685 | 0.03543 | -0.0411 | -10.4008
-3 | -0.3179 | 0.02999 | -0.0419 | -10.6002
-2.5 | -0.2619 | 0.02627 | -0.0413 | -9.9695
-2 | -0.1968 | 0.02341 | -0.0419 | -8.4067
-1.5 | -0.1006 | 0.02178 | -0.0475 | -4.6189
-1 | -0.0115 | 0.02062 | -0.0519 | -0.55771
-0.5 | 0.0768 | 0.01874 | -0.0562 | 4.0982
0 | 0.1961 | 0.01817 | -0.065 | 10.7925
0.5 | 0.3018 | 0.01844 | -0.0721 | 16.3666
1 | 0.3952 | 0.01845 | -0.0764 | 21.4201
1.5 | 0.5012 | 0.01771 | -0.0813 | 28.3004
2 | 0.5858 | 0.01684 | -0.0814 | 34.7862
2.5 | 0.6704 | 0.01586 | -0.0808 | 42.2699
3 | 0.7406 | 0.01557 | -0.0782 | 47.5658
3.5 | 0.8026 | 0.01561 | -0.0741 | 51.4158
4 | 0.8588 | 0.01626 | -0.0693 | 52.8167
4.5 | 0.9047 | 0.01765 | -0.0634 | 51.2578
5 | 0.9437 | 0.0192 | -0.0569 | 49.151
5.5 | 0.9794 | 0.02092 | -0.0504 | 46.8164
6 | 1.0012 | 0.02367 | -0.0424 | 42.2983
6.5 | 1.0312 | 0.02769 | -0.0357 | 37.2409
7 | 1.0679 | 0.0319 | -0.0303 | 33.4765
7.5 | 1.094 | 0.0373 | -0.0245 | 29.3298
8 | 1.0887 | 0.04373 | -0.0176 | 24.896
8.5 | 1.0615 | 0.05127 | -0.0127 | 20.7041
9 | 1.0229 | 0.0607 | -0.0128 | 16.8517
9.5 | 0.9771 | 0.07339 | -0.019 | 13.3138
10 | 0.9335 | 0.08954 | -0.0301 | 10.4255
10.5 | 0.9032 | 0.10648 | -0.0407 | 8.4823
11 | 0.8885 | 0.12069 | -0.0484 | 7.3618
11.5 | 0.8813 | 0.13374 | -0.0554 | 6.5897
12 | 0.8826 | 0.14563 | -0.0612 | 6.0606
13 | 0.8811 | 0.17537 | -0.0792 | 5.0242
13.5 | 0.9195 | 0.18807 | -0.0788 | 4.8891
14 | 0.9077 | 0.19361 | -0.0882 | 4.6883
15 | 0.9418 | 0.21168 | -0.0969 | 4.4492
15.5 | 0.9673 | 0.22129 | -0.0993 | 4.3712
16 | 0.9772 | 0.2289 | -0.1062 | 4.2691
16.5 | 1.0028 | 0.23868 | -0.1087 | 4.2014
17 | 1.0183 | 0.24739 | -0.1146 | 4.1162
17.5 | 1.0353 | 0.25496 | -0.1204 | 4.0606
18 | 1.0662 | 0.26898 | -0.1216 | 3.9639
18.5 | 1.0743 | 0.27225 | -0.1306 | 3.946
19 | 1.0982 | 0.28187 | -0.134 | 3.8961
19.5 | 1.1223 | 0.29452 | -0.1376 | 3.8106
20 | 1.135 | 0.29855 | -0.1461 | 3.8017

## 17. Re 250k Mach 0.00 (1)
BIGFOIL.COM POLAR EXPORT
goe565
GOE 565 |  |  |  | Cl Max: | 1.137 | at alpha= | 11.5 | deg
JavaFoil+Calcfoil stall+Eppler ext transition |  |  |  | L/D Max: | 83.596 | at alpha= | 2 | deg
Re: | 250000 |  |  | Cd Min: | 0.00704 | at alpha= | 1 | deg
Mach: | 0 |  |  | Cl=0 at alpha= | -3.3036 | deg
|  |  |  | @ Cl=0.1, Cd= | 0.0087026
|  |  |  | @ Cl=0.4, Cd= | 0.0079561
|  |  |  | @ Cl=0.6, Cd= | 0.0073033
alpha (deg) | Cl | Cd | Cm | Cl/Cd
-18.5 | -0.492 | 0.22033 | -0.015 | -2.234
-18 | -0.51 | 0.2069 | -0.016 | -2.467
-17.5 | -0.528 | 0.19501 | -0.016 | -2.708
-17 | -0.545 | 0.18211 | -0.017 | -2.994
-16.5 | -0.561 | 0.17133 | -0.017 | -3.277
-16 | -0.577 | 0.16141 | -0.018 | -3.572
-15.5 | -0.59 | 0.1501 | -0.019 | -3.932
-15 | -0.602 | 0.13628 | -0.02 | -4.415
-14.5 | -0.611 | 0.1289 | -0.02 | -4.74
-14 | -0.618 | 0.12042 | -0.021 | -5.128
-13.5 | -0.621 | 0.11015 | -0.022 | -5.639
-13 | -0.621 | 0.10485 | -0.023 | -5.925
-12.5 | -0.618 | 0.09825 | -0.023 | -6.287
-12 | -0.61 | 0.09171 | -0.024 | -6.654
-11.5 | -0.599 | 0.08499 | -0.024 | -7.044
-11 | -0.583 | 0.07865 | -0.025 | -7.411
-10.5 | -0.563 | 0.07392 | -0.025 | -7.617
-10 | -0.54 | 0.06877 | -0.025 | -7.846
-9.5 | -0.512 | 0.06389 | -0.026 | -8.021
-9 | -0.482 | 0.05997 | -0.027 | -8.035
-8.5 | -0.448 | 0.05616 | -0.027 | -7.983
-8 | -0.41 | 0.05263 | -0.028 | -7.792
-7.5 | -0.37 | 0.04934 | -0.029 | -7.495
-7 | -0.329 | 0.0461 | -0.031 | -7.137
-6.5 | -0.287 | 0.04337 | -0.032 | -6.615
-6 | -0.244 | 0.04071 | -0.034 | -5.99
-5.5 | -0.2 | 0.03817 | -0.035 | -5.24
-5 | -0.155 | 0.03599 | -0.036 | -4.318
-4.5 | -0.134 | 0.00911 | -0.066 | -14.68
-4 | -0.064 | 0.03288 | -0.037 | -1.958
-3.5 | -0.022 | 0.00889 | -0.068 | -2.489
-3 | 0.034 | 0.00882 | -0.069 | 3.887
-2.5 | 0.091 | 0.00872 | -0.07 | 10.434
-2 | 0.148 | 0.00861 | -0.071 | 17.179
-1.5 | 0.205 | 0.00861 | -0.072 | 23.824
-1 | 0.262 | 0.00852 | -0.073 | 30.784
-0.5 | 0.319 | 0.00846 | -0.074 | 37.76
0 | 0.382 | 0.00831 | -0.075 | 46.052
0.5 | 0.441 | 0.00715 | -0.076 | 61.613
1 | 0.499 | 0.00704 | -0.077 | 70.863
1.5 | 0.557 | 0.00716 | -0.078 | 77.747
2 | 0.614 | 0.00735 | -0.078 | 83.596
2.5 | 0.672 | 0.01158 | -0.079 | 58.024
3 | 0.729 | 0.01203 | -0.08 | 60.606
3.5 | 0.786 | 0.01153 | -0.081 | 68.126
4 | 0.842 | 0.01201 | -0.082 | 70.054
4.5 | 0.897 | 0.01246 | -0.083 | 71.99
5 | 0.952 | 0.01409 | -0.084 | 67.53
5.5 | 0.809 | 0.03748 | -0.041 | 21.59
6 | 0.851 | 0.03979 | -0.04 | 21.394
6.5 | 0.892 | 0.04242 | -0.041 | 21.035
7 | 0.932 | 0.04522 | -0.041 | 20.616
7.5 | 0.971 | 0.04817 | -0.041 | 20.159
8 | 1.008 | 0.0516 | -0.041 | 19.544
8.5 | 1.044 | 0.05522 | -0.041 | 18.914
9 | 1.076 | 0.05919 | -0.041 | 18.178
9.5 | 1.098 | 0.06324 | -0.041 | 17.367
10 | 1.116 | 0.06797 | -0.041 | 16.414
10.5 | 1.128 | 0.07245 | -0.041 | 15.571
11 | 1.135 | 0.07764 | -0.041 | 14.618
11.5 | 1.137 | 0.08255 | -0.043 | 13.777
12 | 1.134 | 0.08852 | -0.044 | 12.81
12.5 | 1.125 | 0.09599 | -0.044 | 11.721
13 | 1.111 | 0.10374 | -0.044 | 10.71
13.5 | 1.093 | 0.10891 | -0.044 | 10.031
14 | 1.07 | 0.11647 | -0.044 | 9.186
14.5 | 1.044 | 0.12645 | -0.045 | 8.254
15 | 1.014 | 0.13713 | -0.045 | 7.398
15.5 | 0.983 | 0.14629 | -0.045 | 6.719
16 | 0.949 | 0.15615 | -0.044 | 6.08
16.5 | 0.915 | 0.16453 | -0.044 | 5.559

## 18. Re 250k Mach 0.00 (2)
BIGFOIL.COM POLAR EXPORT
goe565
GOE 565 |  |  |  | Cl Max: | 1.2449 | at alpha= | 11.5 | deg
XFOIL ncrit=9 |  |  |  | L/D Max: | 82.1714 | at alpha= | 3.5 | deg
Re: | 250000 |  |  | Cd Min: | 0.23906 | at alpha= | -20 | deg
Mach: | 0 |  |  | Cl=0 at alpha= | -2.3512 | deg
|  |  |  | @ Cl=0.1, Cd= | 0.011493
|  |  |  | @ Cl=0.4, Cd= | 0.0081172
|  |  |  | @ Cl=0.6, Cd= | 0.0080303
alpha (deg) | Cl | Cd | Cm | Cl/Cd
-20 | -0.6653 | 0.23906 | 0.03 | -2.783
-19.5 | -0.6491 | 0.23283 | 0.0263 | -2.7879
-19 | -0.6353 | 0.22734 | 0.0211 | -2.7945
-18.5 | -0.6222 | 0.22095 | 0.0169 | -2.816
-18 | -0.6027 | 0.21341 | 0.0158 | -2.8241
-17.5 | -0.5868 | 0.20728 | 0.0128 | -2.831
-17 | -0.5716 | 0.20083 | 0.0095 | -2.8462
-16.5 | -0.5589 | 0.1947 | 0.005 | -2.8706
-16 | -0.5534 | 0.18978 | -0.0003 | -2.916
-15.5 | -0.5327 | 0.18017 | -0.0007 | -2.9567
-15 | -0.5174 | 0.17384 | -0.0027 | -2.9763
-14.5 | -0.504 | 0.16743 | -0.0051 | -3.0102
-14 | -0.4986 | 0.16152 | -0.0101 | -3.0869
-13.5 | -0.4984 | 0.15569 | -0.0152 | -3.2012
-13 | -0.4795 | 0.14586 | -0.0149 | -3.2874
-12.5 | -0.4645 | 0.13944 | -0.0157 | -3.3312
-12 | -0.454 | 0.13302 | -0.0174 | -3.413
-11.5 | -0.4474 | 0.12621 | -0.0203 | -3.5449
-11 | -0.4531 | 0.11945 | -0.027 | -3.7932
-10.5 | -0.4515 | 0.11201 | -0.031 | -4.0309
-10 | -0.4368 | 0.10423 | -0.0277 | -4.1907
-9.5 | -0.4294 | 0.09821 | -0.0287 | -4.3723
-9 | -0.4283 | 0.09167 | -0.0306 | -4.6722
-8 | -0.4718 | 0.07617 | -0.0415 | -6.194
-7.5 | -0.4894 | 0.06676 | -0.0451 | -7.3307
-7 | -0.5084 | 0.05528 | -0.0456 | -9.1968
-6.5 | -0.4974 | 0.05027 | -0.0424 | -9.8946
-6 | -0.4873 | 0.03824 | -0.0435 | -12.7432
-5.5 | -0.4387 | 0.02618 | -0.0463 | -16.7571
-5 | -0.3753 | 0.02111 | -0.0491 | -17.7783
-4.5 | -0.3044 | 0.01928 | -0.0527 | -15.7884
-4 | -0.2398 | 0.01703 | -0.0549 | -14.081
-3.5 | -0.1619 | 0.01575 | -0.0594 | -10.2794
-3 | -0.0912 | 0.01436 | -0.0624 | -6.351
-2.5 | -0.0225 | 0.01357 | -0.0649 | -1.6581
-2 | 0.0531 | 0.01264 | -0.0689 | 4.2009
-1.5 | 0.1169 | 0.01108 | -0.0711 | 10.5505
-1 | 0.184 | 0.00977 | -0.073 | 18.8332
-0.5 | 0.307 | 0.00849 | -0.0856 | 36.1602
0 | 0.369 | 0.0082 | -0.086 | 45
0.5 | 0.4214 | 0.00806 | -0.0845 | 52.2829
1 | 0.4745 | 0.00796 | -0.0831 | 59.6106
1.5 | 0.5249 | 0.00793 | -0.0812 | 66.1917
2 | 0.5748 | 0.00796 | -0.0792 | 72.2111
2.5 | 0.625 | 0.0081 | -0.0773 | 77.1605
3 | 0.6738 | 0.00837 | -0.0752 | 80.5018
3.5 | 0.719 | 0.00875 | -0.0724 | 82.1714
4 | 0.7594 | 0.0095 | -0.0689 | 79.9368
4.5 | 0.8013 | 0.01035 | -0.066 | 77.4203
5 | 0.8418 | 0.01137 | -0.0631 | 74.0369
5.5 | 0.8828 | 0.01248 | -0.0606 | 70.7372
6 | 0.9243 | 0.01364 | -0.0583 | 67.7639
6.5 | 0.9603 | 0.01552 | -0.0552 | 61.875
7 | 0.9979 | 0.01727 | -0.052 | 57.7823
7.5 | 1.0333 | 0.01915 | -0.0487 | 53.9582
8 | 1.0689 | 0.02105 | -0.0454 | 50.7791
8.5 | 1.102 | 0.024 | -0.042 | 45.9167
9 | 1.1412 | 0.02665 | -0.0394 | 42.8218
9.5 | 1.1816 | 0.03219 | -0.0382 | 36.7071
10 | 1.2121 | 0.03504 | -0.0345 | 34.5919
10.5 | 1.2335 | 0.03964 | -0.0301 | 31.1176
11 | 1.2425 | 0.04415 | -0.0249 | 28.1427
11.5 | 1.2449 | 0.04809 | -0.0193 | 25.8869
12 | 1.2209 | 0.05409 | -0.0128 | 22.5716
12.5 | 1.1685 | 0.06322 | -0.0089 | 18.4831
13 | 1.1108 | 0.0757 | -0.0117 | 14.6737
13.5 | 1.0529 | 0.09221 | -0.0217 | 11.4185
14 | 0.9865 | 0.11675 | -0.0384 | 8.4497
14.5 | 0.9053 | 0.16177 | -0.0605 | 5.5962
15 | 0.8932 | 0.1766 | -0.0696 | 5.0578
15.5 | 0.8987 | 0.18584 | -0.0749 | 4.8359
16 | 0.9182 | 0.19108 | -0.0758 | 4.8053
16.5 | 0.926 | 0.20156 | -0.0796 | 4.5942

## 19. Re 250k Mach 0.10 (1)
BIGFOIL.COM POLAR EXPORT
goe565
GOE 565 |  |  |  | Cl Max: | 1.131 | at alpha= | 11 | deg
JavaFoil+Calcfoil stall+Eppler ext transition |  |  |  | L/D Max: | 83.66 | at alpha= | 2 | deg
Re: | 250000 |  |  | Cd Min: | 0.00713 | at alpha= | 0.5 | deg
Mach: | 0.1 |  |  | Cl=0 at alpha= | -3.3036 | deg
|  |  |  | @ Cl=0.1, Cd= | 0.0087629
|  |  |  | @ Cl=0.4, Cd= | 0.0079754
|  |  |  | @ Cl=0.6, Cd= | 0.0073272
alpha (deg) | Cl | Cd | Cm | Cl/Cd
-18 | -0.468 | 0.21556 | -0.015 | -2.172
-17.5 | -0.489 | 0.2069 | -0.016 | -2.362
-17 | -0.509 | 0.19214 | -0.016 | -2.649
-16.5 | -0.528 | 0.17641 | -0.017 | -2.994
-16 | -0.546 | 0.16251 | -0.018 | -3.362
-15.5 | -0.563 | 0.15682 | -0.019 | -3.592
-15 | -0.578 | 0.14285 | -0.02 | -4.048
-14.5 | -0.591 | 0.12975 | -0.02 | -4.553
-14 | -0.6 | 0.12306 | -0.021 | -4.879
-13.5 | -0.607 | 0.11239 | -0.022 | -5.4
-13 | -0.61 | 0.10476 | -0.023 | -5.822
-12.5 | -0.609 | 0.098 | -0.023 | -6.213
-12 | -0.604 | 0.0914 | -0.024 | -6.606
-11.5 | -0.594 | 0.08519 | -0.024 | -6.974
-11 | -0.58 | 0.07917 | -0.025 | -7.327
-10.5 | -0.561 | 0.07436 | -0.025 | -7.551
-10 | -0.539 | 0.06943 | -0.025 | -7.764
-9.5 | -0.513 | 0.0648 | -0.026 | -7.913
-9 | -0.483 | 0.06009 | -0.027 | -8.036
-8.5 | -0.45 | 0.05644 | -0.027 | -7.964
-8 | -0.411 | 0.05282 | -0.028 | -7.789
-7.5 | -0.371 | 0.0496 | -0.03 | -7.49
-7 | -0.33 | 0.0461 | -0.031 | -7.162
-6.5 | -0.288 | 0.04343 | -0.032 | -6.632
-6 | -0.245 | 0.0406 | -0.034 | -6.033
-5.5 | -0.201 | 0.03833 | -0.035 | -5.242
-5 | -0.156 | 0.0361 | -0.036 | -4.326
-4.5 | -0.111 | 0.03424 | -0.037 | -3.234
-4 | -0.065 | 0.03292 | -0.037 | -1.964
-3.5 | -0.022 | 0.00883 | -0.068 | -2.518
-3 | 0.034 | 0.00875 | -0.069 | 3.937
-2.5 | 0.091 | 0.00878 | -0.07 | 10.42
-2 | 0.149 | 0.00867 | -0.071 | 17.152
-1.5 | 0.206 | 0.00857 | -0.072 | 24.041
-1 | 0.264 | 0.0085 | -0.073 | 31.004
-0.5 | 0.321 | 0.00854 | -0.074 | 37.584
0 | 0.384 | 0.00829 | -0.075 | 46.379
0.5 | 0.443 | 0.00713 | -0.076 | 62.078
1 | 0.501 | 0.0072 | -0.077 | 69.575
1.5 | 0.559 | 0.0072 | -0.078 | 77.721
2 | 0.617 | 0.00738 | -0.079 | 83.66
2.5 | 0.675 | 0.01165 | -0.08 | 57.953
3 | 0.733 | 0.01205 | -0.081 | 60.778
3.5 | 0.789 | 0.01153 | -0.082 | 68.462
4 | 0.846 | 0.01203 | -0.083 | 70.291
4.5 | 0.901 | 0.01255 | -0.083 | 71.821
5 | 0.956 | 0.01304 | -0.084 | 73.315
5.5 | 0.813 | 0.03759 | -0.041 | 21.626
6 | 0.855 | 0.03991 | -0.041 | 21.422
6.5 | 0.896 | 0.04246 | -0.041 | 21.1
7 | 0.936 | 0.0453 | -0.041 | 20.661
7.5 | 0.975 | 0.04824 | -0.041 | 20.203
8 | 1.012 | 0.05176 | -0.041 | 19.551
8.5 | 1.048 | 0.05541 | -0.041 | 18.907
9 | 1.079 | 0.05937 | -0.041 | 18.169
9.5 | 1.1 | 0.06359 | -0.041 | 17.297
10 | 1.116 | 0.06832 | -0.041 | 16.333
10.5 | 1.127 | 0.07299 | -0.042 | 15.434
11 | 1.131 | 0.07852 | -0.042 | 14.409
11.5 | 1.131 | 0.08517 | -0.043 | 13.282
12 | 1.125 | 0.09056 | -0.044 | 12.417
12.5 | 1.112 | 0.09795 | -0.044 | 11.354
13 | 1.094 | 0.10489 | -0.044 | 10.431
13.5 | 1.071 | 0.11264 | -0.045 | 9.512
14 | 1.044 | 0.12138 | -0.045 | 8.602
14.5 | 1.013 | 0.13042 | -0.045 | 7.769
15 | 0.979 | 0.13987 | -0.044 | 7
15.5 | 0.943 | 0.14896 | -0.044 | 6.328
16 | 0.904 | 0.16027 | -0.044 | 5.643

## 20. Re 250k Mach 0.10 (2)
BIGFOIL.COM POLAR EXPORT
goe565
GOE 565 |  |  |  | Cl Max: | 1.2302 | at alpha= | 11 | deg
XFOIL ncrit=9 |  |  |  | L/D Max: | 82.0682 | at alpha= | 3.5 | deg
Re: | 250000 |  |  | Cd Min: | 0.19256 | at alpha= | 16 | deg
Mach: | 0.1 |  |  | Cl=0 at alpha= | -2.358 | deg
|  |  |  | @ Cl=0.1, Cd= | 0.011588
|  |  |  | @ Cl=0.4, Cd= | 0.0081288
|  |  |  | @ Cl=0.6, Cd= | 0.0080472
alpha (deg) | Cl | Cd | Cm | Cl/Cd
-11.5 | -0.4467 | 0.12663 | -0.0205 | -3.5276
-11 | -0.452 | 0.11995 | -0.0271 | -3.7682
-10.5 | -0.45 | 0.11253 | -0.031 | -3.9989
-10 | -0.434 | 0.10482 | -0.0275 | -4.1404
-9.5 | -0.4268 | 0.09874 | -0.0286 | -4.3225
-9 | -0.4258 | 0.09215 | -0.0306 | -4.6207
-8.5 | -0.4457 | 0.08457 | -0.0371 | -5.2702
-8 | -0.4686 | 0.07703 | -0.0411 | -6.0833
-7.5 | -0.4861 | 0.06773 | -0.0448 | -7.177
-6.5 | -0.4959 | 0.05192 | -0.0417 | -9.5512
-6 | -0.4921 | 0.03507 | -0.044 | -14.0319
-5.5 | -0.4396 | 0.02689 | -0.047 | -16.3481
-5 | -0.3761 | 0.02144 | -0.0498 | -17.542
-4.5 | -0.3048 | 0.01947 | -0.0535 | -15.6549
-4 | -0.2401 | 0.01715 | -0.0556 | -14
-3.5 | -0.1641 | 0.01585 | -0.0596 | -10.3533
-3 | -0.0902 | 0.01442 | -0.0631 | -6.2552
-2.5 | -0.0219 | 0.01361 | -0.0654 | -1.6091
-2 | 0.0552 | 0.01268 | -0.0697 | 4.3533
-1.5 | 0.1192 | 0.01112 | -0.0718 | 10.7194
-1 | 0.1854 | 0.00981 | -0.0735 | 18.8991
-0.5 | 0.3095 | 0.00849 | -0.0862 | 36.4547
0 | 0.3719 | 0.0082 | -0.0866 | 45.3537
0.5 | 0.4232 | 0.00807 | -0.0848 | 52.4411
1 | 0.4767 | 0.00797 | -0.0834 | 59.8118
1.5 | 0.5276 | 0.00794 | -0.0815 | 66.4484
2 | 0.5775 | 0.00798 | -0.0794 | 72.3684
2.5 | 0.6277 | 0.00813 | -0.0774 | 77.2079
3 | 0.6769 | 0.0084 | -0.0753 | 80.5833
3.5 | 0.7222 | 0.0088 | -0.0725 | 82.0682
4 | 0.7625 | 0.00958 | -0.0688 | 79.5929
4.5 | 0.8047 | 0.01044 | -0.066 | 77.0785
5 | 0.8451 | 0.01149 | -0.063 | 73.5509
5.5 | 0.8865 | 0.0126 | -0.0604 | 70.3571
6 | 0.9283 | 0.01377 | -0.058 | 67.4147
6.5 | 0.9636 | 0.01574 | -0.0548 | 61.2198
7 | 1.0019 | 0.01745 | -0.0516 | 57.4155
7.5 | 1.037 | 0.01937 | -0.0481 | 53.5364
8 | 1.0719 | 0.02139 | -0.0446 | 50.1122
8.5 | 1.1059 | 0.02439 | -0.0412 | 45.3424
9 | 1.1452 | 0.02718 | -0.0386 | 42.1339
9.5 | 1.184 | 0.03264 | -0.037 | 36.2745
10 | 1.2127 | 0.03595 | -0.033 | 33.733
10.5 | 1.2295 | 0.0408 | -0.0281 | 30.1348
11 | 1.2302 | 0.04547 | -0.0219 | 27.0552
11.5 | 1.2222 | 0.04982 | -0.0157 | 24.5323
12 | 1.1929 | 0.05643 | -0.0104 | 21.1395
12.5 | 1.1449 | 0.06609 | -0.0089 | 17.3233
13 | 1.0898 | 0.07936 | -0.0139 | 13.7324
13.5 | 1.0311 | 0.09777 | -0.0262 | 10.5462
14 | 0.9726 | 0.12148 | -0.0411 | 8.0063
14.5 | 0.9016 | 0.16421 | -0.0624 | 5.4905
15 | 0.8957 | 0.17717 | -0.0697 | 5.0556
15.5 | 0.8992 | 0.18704 | -0.0759 | 4.8075
16 | 0.9184 | 0.19256 | -0.077 | 4.7694

## 21. Re 250k Mach 0.25 (1)
BIGFOIL.COM POLAR EXPORT
goe565
GOE 565 |  |  |  | Cl Max: | 1.11 | at alpha= | 10 | deg
JavaFoil+Calcfoil stall+Eppler ext transition |  |  |  | L/D Max: | 85.225 | at alpha= | 2 | deg
Re: | 250000 |  |  | Cd Min: | 0.00718 | at alpha= | 0.5 | deg
Mach: | 0.25 |  |  | Cl=0 at alpha= | -3.3017 | deg
|  |  |  | @ Cl=0.1, Cd= | 0.0087278
|  |  |  | @ Cl=0.4, Cd= | 0.0082067
|  |  |  | @ Cl=0.6, Cd= | 0.0073363
alpha (deg) | Cl | Cd | Cm | Cl/Cd
-16.5 | -0.197 | 0.36891 | -0.016 | -0.534
-16 | -0.26 | 0.27621 | -0.017 | -0.941
-15.5 | -0.314 | 0.22917 | -0.016 | -1.371
-15 | -0.363 | 0.19825 | -0.017 | -1.832
-14.5 | -0.408 | 0.17178 | -0.018 | -2.373
-14 | -0.447 | 0.15333 | -0.019 | -2.917
-13.5 | -0.482 | 0.13827 | -0.021 | -3.482
-13 | -0.51 | 0.12362 | -0.022 | -4.125
-12.5 | -0.532 | 0.11424 | -0.023 | -4.653
-12 | -0.546 | 0.10306 | -0.024 | -5.299
-11.5 | -0.553 | 0.09356 | -0.025 | -5.914
-11 | -0.553 | 0.08583 | -0.025 | -6.446
-10.5 | -0.546 | 0.07866 | -0.026 | -6.938
-10 | -0.532 | 0.07274 | -0.026 | -7.307
-9.5 | -0.511 | 0.067 | -0.026 | -7.631
-9 | -0.486 | 0.06236 | -0.027 | -7.786
-8.5 | -0.455 | 0.05805 | -0.028 | -7.84
-8 | -0.418 | 0.05425 | -0.029 | -7.704
-7.5 | -0.378 | 0.05061 | -0.03 | -7.468
-7 | -0.337 | 0.04693 | -0.031 | -7.175
-6.5 | -0.294 | 0.04415 | -0.033 | -6.663
-6 | -0.25 | 0.04128 | -0.034 | -6.067
-5.5 | -0.206 | 0.03875 | -0.035 | -5.309
-5 | -0.16 | 0.03643 | -0.037 | -4.392
-4.5 | -0.114 | 0.03459 | -0.038 | -3.283
-4 | -0.081 | 0.00902 | -0.069 | -8.939
-3.5 | -0.023 | 0.00891 | -0.07 | -2.561
-3 | 0.035 | 0.00877 | -0.071 | 4.034
-2.5 | 0.094 | 0.00874 | -0.072 | 10.742
-2 | 0.153 | 0.00862 | -0.073 | 17.713
-1.5 | 0.212 | 0.00857 | -0.074 | 24.689
-1 | 0.271 | 0.00853 | -0.075 | 31.718
-0.5 | 0.33 | 0.00853 | -0.076 | 38.655
0 | 0.395 | 0.0083 | -0.077 | 47.58
0.5 | 0.455 | 0.00718 | -0.078 | 63.399
1 | 0.515 | 0.00729 | -0.079 | 70.593
1.5 | 0.575 | 0.00726 | -0.08 | 79.193
2 | 0.634 | 0.00744 | -0.081 | 85.225
2.5 | 0.694 | 0.01182 | -0.082 | 58.68
3 | 0.752 | 0.01227 | -0.083 | 61.304
3.5 | 0.811 | 0.01168 | -0.084 | 69.378
4 | 0.868 | 0.01217 | -0.085 | 71.335
4.5 | 0.925 | 0.01271 | -0.086 | 72.771
5 | 0.98 | 0.01327 | -0.087 | 73.894
5.5 | 0.833 | 0.03784 | -0.042 | 22.012
6 | 0.875 | 0.04022 | -0.042 | 21.763
6.5 | 0.916 | 0.04286 | -0.042 | 21.381
7 | 0.956 | 0.04606 | -0.041 | 20.746
7.5 | 0.993 | 0.04923 | -0.042 | 20.182
8 | 1.03 | 0.05307 | -0.042 | 19.399
8.5 | 1.063 | 0.05674 | -0.042 | 18.737
9 | 1.09 | 0.06117 | -0.042 | 17.825
9.5 | 1.104 | 0.0661 | -0.042 | 16.703
10 | 1.11 | 0.07145 | -0.042 | 15.528
10.5 | 1.106 | 0.07671 | -0.042 | 14.422
11 | 1.094 | 0.0831 | -0.044 | 13.168
11.5 | 1.072 | 0.0901 | -0.044 | 11.898
12 | 1.039 | 0.09958 | -0.045 | 10.437
12.5 | 0.997 | 0.10934 | -0.045 | 9.115
13 | 0.944 | 0.11936 | -0.045 | 7.911
13.5 | 0.883 | 0.13098 | -0.044 | 6.743
14 | 0.815 | 0.14867 | -0.043 | 5.479
14.5 | 0.739 | 0.16389 | -0.042 | 4.511
15 | 0.659 | 0.18752 | -0.041 | 3.512

## 22. Re 250k Mach 0.25 (2)
BIGFOIL.COM POLAR EXPORT
goe565
GOE 565 |  |  |  | Cl Max: | 1.1957 | at alpha= | 10 | deg
XFOIL ncrit=9 |  |  |  | L/D Max: | 81.1978 | at alpha= | 3.5 | deg
Re: | 250000 |  |  | Cd Min: | 0.17404 | at alpha= | 14.5 | deg
Mach: | 0.25 |  |  | Cl=0 at alpha= | -99 | deg
|  |  |  | @ Cl=0.1, Cd= | 0.00826
|  |  |  | @ Cl=0.4, Cd= | 0.0082034
|  |  |  | @ Cl=0.6, Cd= | 0.0081095
alpha (deg) | Cl | Cd | Cm | Cl/Cd
0 | 0.3788 | 0.00826 | -0.0879 | 45.8596
0.5 | 0.435 | 0.00811 | -0.0866 | 53.6375
1 | 0.4884 | 0.00803 | -0.0848 | 60.8219
1.5 | 0.5411 | 0.00802 | -0.0828 | 67.4688
2 | 0.5928 | 0.00808 | -0.0806 | 73.3663
2.5 | 0.6441 | 0.00829 | -0.0784 | 77.696
3 | 0.6939 | 0.0086 | -0.076 | 80.686
3.5 | 0.7389 | 0.0091 | -0.0726 | 81.1978
4 | 0.7798 | 0.01001 | -0.0687 | 77.9021
4.5 | 0.8225 | 0.01094 | -0.0655 | 75.1828
5 | 0.8641 | 0.01205 | -0.0623 | 71.7095
5.5 | 0.9069 | 0.01321 | -0.0595 | 68.6525
6 | 0.9486 | 0.01457 | -0.0565 | 65.1064
6.5 | 0.9838 | 0.01671 | -0.0525 | 58.8749
7 | 1.0218 | 0.01849 | -0.0488 | 55.2623
7.5 | 1.0552 | 0.02072 | -0.0444 | 50.9266
8 | 1.0863 | 0.02384 | -0.0401 | 45.5663
8.5 | 1.1259 | 0.02677 | -0.0367 | 42.0583
9 | 1.1627 | 0.03028 | -0.0335 | 38.3983
9.5 | 1.1883 | 0.03631 | -0.0298 | 32.7265
10 | 1.1957 | 0.04086 | -0.0233 | 29.2633
10.5 | 1.1822 | 0.04625 | -0.0158 | 25.5611
11 | 1.1566 | 0.05262 | -0.0103 | 21.9802
11.5 | 1.123 | 0.0606 | -0.0084 | 18.5314
12 | 1.0833 | 0.07115 | -0.0112 | 15.2256
12.5 | 1.0413 | 0.08484 | -0.019 | 12.2737
13 | 0.9968 | 0.1024 | -0.0304 | 9.7344
13.5 | 0.9109 | 0.14062 | -0.0536 | 6.4777
14 | 0.884 | 0.16538 | -0.0661 | 5.3453
14.5 | 0.8918 | 0.17404 | -0.0705 | 5.1241

## 23. Re 250k Mach 0.50 (1)
BIGFOIL.COM POLAR EXPORT
goe565
GOE 565 |  |  |  | Cl Max: | 1.259 | at alpha= | 20 | deg
JavaFoil+Calcfoil stall+Eppler ext transition |  |  |  | L/D Max: | 80.256 | at alpha= | 2 | deg
Re: | 250000 |  |  | Cd Min: | 0.00766 | at alpha= | 1 | deg
Mach: | 0.5 |  |  | Cl=0 at alpha= | -3.3019 | deg
|  |  |  | @ Cl=0.1, Cd= | 0.01052
|  |  |  | @ Cl=0.4, Cd= | 0.008734
|  |  |  | @ Cl=0.6, Cd= | 0.0079772
alpha (deg) | Cl | Cd | Cm | Cl/Cd
-20 | -0.858 | 0.2406 | -0.022 | -3.567
-19.5 | -0.834 | 0.23355 | -0.023 | -3.572
-19 | -0.81 | 0.231 | -0.024 | -3.506
-18.5 | -0.785 | 0.21983 | -0.024 | -3.569
-18 | -0.758 | 0.20728 | -0.023 | -3.657
-17.5 | -0.733 | 0.1987 | -0.023 | -3.689
-17 | -0.708 | 0.19085 | -0.024 | -3.711
-16.5 | -0.683 | 0.1894 | -0.024 | -3.608
-16 | -0.658 | 0.18107 | -0.025 | -3.637
-15.5 | -0.634 | 0.17628 | -0.025 | -3.595
-15 | -0.609 | 0.16866 | -0.026 | -3.609
-14.5 | -0.584 | 0.16547 | -0.027 | -3.527
-14 | -0.558 | 0.16143 | -0.027 | -3.459
-13.5 | -0.533 | 0.15683 | -0.028 | -3.4
-13 | -0.508 | 0.1545 | -0.028 | -3.287
-12.5 | -0.482 | 0.16711 | -0.028 | -2.884
-12 | -0.456 | 0.1641 | -0.029 | -2.782
-11.5 | -0.431 | 0.14089 | -0.03 | -3.06
-11 | -0.404 | 0.14519 | -0.028 | -2.784
-10.5 | -0.378 | 0.13916 | -0.027 | -2.718
-10 | -0.352 | 0.13611 | -0.028 | -2.589
-9.5 | -0.327 | 0.13325 | -0.028 | -2.45
-9 | -0.301 | 0.13079 | -0.029 | -2.298
-8.5 | -0.275 | 0.12836 | -0.029 | -2.139
-8 | -0.386 | 0.07158 | -0.03 | -5.389
-7.5 | -0.377 | 0.06059 | -0.031 | -6.216
-7 | -0.349 | 0.05432 | -0.032 | -6.423
-6.5 | -0.312 | 0.04864 | -0.033 | -6.416
-6 | -0.27 | 0.04477 | -0.035 | -6.028
-5.5 | -0.224 | 0.04134 | -0.037 | -5.419
-5 | -0.176 | 0.03849 | -0.039 | -4.564
-4.5 | -0.125 | 0.03609 | -0.041 | -3.473
-4 | -0.074 | 0.03409 | -0.042 | -2.159
-3.5 | -0.021 | 0.03253 | -0.044 | -0.643
-3 | 0.032 | 0.03133 | -0.044 | 1.036
-2.5 | 0.105 | 0.00899 | -0.081 | 11.654
-2 | 0.171 | 0.00891 | -0.082 | 19.147
-1.5 | 0.236 | 0.0088 | -0.083 | 26.88
-1 | 0.303 | 0.00879 | -0.084 | 34.415
-0.5 | 0.369 | 0.00879 | -0.085 | 41.919
0 | 0.441 | 0.00866 | -0.086 | 50.995
0.5 | 0.508 | 0.00867 | -0.088 | 58.673
1 | 0.575 | 0.00766 | -0.089 | 75.127
1.5 | 0.642 | 0.00851 | -0.09 | 75.441
2 | 0.709 | 0.00883 | -0.091 | 80.256
2.5 | 0.774 | 0.01284 | -0.092 | 60.276
3 | 0.839 | 0.0135 | -0.093 | 62.162
3.5 | 0.902 | 0.01415 | -0.094 | 63.782
4 | 0.964 | 0.01493 | -0.095 | 64.583
4.5 | 0.824 | 0.03448 | -0.046 | 23.906
5 | 0.87 | 0.03697 | -0.045 | 23.517
5.5 | 0.912 | 0.03966 | -0.045 | 22.987
6 | 0.949 | 0.04285 | -0.045 | 22.157
6.5 | 0.981 | 0.04671 | -0.045 | 21
7 | 1.004 | 0.05081 | -0.045 | 19.754
7.5 | 1.013 | 0.05647 | -0.045 | 17.933
8 | 0.997 | 0.06505 | -0.045 | 15.319
8.5 | 0.915 | 0.0799 | -0.045 | 11.447
9 | 0.663 | 0.13835 | -0.045 | 4.792
9.5 | 0.69 | 0.13507 | -0.046 | 5.107
10 | 0.716 | 0.1433 | -0.046 | 5
10.5 | 0.743 | 0.1462 | -0.046 | 5.083
11 | 0.77 | 0.14924 | -0.047 | 5.159
11.5 | 0.797 | 0.14897 | -0.047 | 5.347
12 | 0.824 | 0.15685 | -0.049 | 5.251
12.5 | 0.853 | 0.17577 | -0.055 | 4.851
13 | 0.879 | 0.17759 | -0.056 | 4.951
13.5 | 0.906 | 0.18472 | -0.057 | 4.905
14 | 0.933 | 0.18789 | -0.058 | 4.965
14.5 | 0.961 | 0.19469 | -0.06 | 4.934
15 | 0.991 | 0.20318 | -0.065 | 4.879
15.5 | 1.018 | 0.20009 | -0.065 | 5.085
16 | 1.044 | 0.21272 | -0.066 | 4.907
16.5 | 1.07 | 0.21313 | -0.066 | 5.021
17 | 1.096 | 0.23676 | -0.066 | 4.628
17.5 | 1.122 | 0.23697 | -0.067 | 4.735
18 | 1.15 | 0.23234 | -0.069 | 4.948
18.5 | 1.181 | 0.25374 | -0.073 | 4.655
19 | 1.206 | 0.26363 | -0.073 | 4.575
19.5 | 1.233 | 0.25593 | -0.074 | 4.817
20 | 1.259 | 0.26145 | -0.074 | 4.814

## 24. Re 250k Mach 0.50 (2)
BIGFOIL.COM POLAR EXPORT
goe565
GOE 565 |  |  |  | Cl Max: | 1.1315 | at alpha= | 20 | deg
XFOIL ncrit=9 |  |  |  | L/D Max: | 78.4449 | at alpha= | 3 | deg
Re: | 250000 |  |  | Cd Min: | 0.29554 | at alpha= | 20 | deg
Mach: | 0.5 |  |  | Cl=0 at alpha= | -2.5012 | deg
|  |  |  | @ Cl=0.1, Cd= | 0.013569
|  |  |  | @ Cl=0.4, Cd= | 0.0089684
|  |  |  | @ Cl=0.6, Cd= | 0.0084745
alpha (deg) | Cl | Cd | Cm | Cl/Cd
-20 | -0.7365 | 0.26558 | 0.0379 | -2.7732
-19 | -0.694 | 0.24862 | 0.0299 | -2.7914
-18.5 | -0.6728 | 0.24112 | 0.0259 | -2.7903
-18 | -0.6517 | 0.23352 | 0.0216 | -2.7908
-17.5 | -0.6323 | 0.22673 | 0.0161 | -2.7888
-17 | -0.617 | 0.22126 | 0.0103 | -2.7886
-16.5 | -0.5923 | 0.21043 | 0.0084 | -2.8147
-16 | -0.5714 | 0.20276 | 0.0056 | -2.8181
-15.5 | -0.5517 | 0.19531 | 0.0021 | -2.8247
-15 | -0.5328 | 0.18793 | -0.0016 | -2.8351
-14.5 | -0.5214 | 0.18256 | -0.0077 | -2.856
-14 | -0.5008 | 0.17285 | -0.0095 | -2.8973
-13.5 | -0.4815 | 0.16533 | -0.0114 | -2.9124
-13 | -0.4649 | 0.15817 | -0.014 | -2.9392
-12.5 | -0.4501 | 0.15111 | -0.017 | -2.9786
-12 | -0.4483 | 0.1461 | -0.0229 | -3.0684
-11.5 | -0.4412 | 0.13938 | -0.0268 | -3.1654
-11 | -0.414 | 0.12923 | -0.0245 | -3.2036
-10.5 | -0.4013 | 0.12259 | -0.0259 | -3.2735
-10 | -0.3932 | 0.1159 | -0.0284 | -3.3926
-9.5 | -0.3969 | 0.11026 | -0.0339 | -3.5997
-9 | -0.3952 | 0.10347 | -0.0371 | -3.8195
-8.5 | -0.3771 | 0.09543 | -0.0332 | -3.9516
-8 | -0.3722 | 0.08967 | -0.0332 | -4.1508
-7.5 | -0.388 | 0.08418 | -0.0364 | -4.6092
-7 | -0.4184 | 0.0797 | -0.0357 | -5.2497
-6.5 | -0.4457 | 0.07422 | -0.0352 | -6.0051
-6 | -0.4545 | 0.06848 | -0.0277 | -6.637
-5.5 | -0.4316 | 0.0548 | -0.043 | -7.8759
-5 | -0.3782 | 0.03995 | -0.0619 | -9.4668
-4.5 | -0.3173 | 0.03013 | -0.0711 | -10.531
-4 | -0.2484 | 0.02369 | -0.0748 | -10.4854
-3.5 | -0.1691 | 0.01945 | -0.0777 | -8.6941
-3 | -0.0836 | 0.01695 | -0.0805 | -4.9322
-2.5 | 0.0002 | 0.01506 | -0.0831 | 0.01328
-2 | 0.0792 | 0.01387 | -0.0847 | 5.7102
-1.5 | 0.1586 | 0.01272 | -0.0865 | 12.4686
-1 | 0.2321 | 0.01095 | -0.0875 | 21.1963
-0.5 | 0.2964 | 0.00971 | -0.086 | 30.5252
0.5 | 0.4794 | 0.0084 | -0.0932 | 57.0714
1 | 0.5393 | 0.00838 | -0.0907 | 64.3556
1.5 | 0.599 | 0.00847 | -0.0881 | 70.7202
2 | 0.6563 | 0.00873 | -0.0849 | 75.1775
2.5 | 0.711 | 0.00909 | -0.0814 | 78.2178
3 | 0.7617 | 0.00971 | -0.077 | 78.4449
3.5 | 0.8074 | 0.01068 | -0.072 | 75.5993
4 | 0.8512 | 0.01182 | -0.0669 | 72.0135
4.5 | 0.8973 | 0.01302 | -0.0622 | 68.9171
5 | 0.9445 | 0.01427 | -0.0577 | 66.1878
5.5 | 0.9889 | 0.01582 | -0.0527 | 62.5095
6 | 1.0217 | 0.01825 | -0.0459 | 55.9836
6.5 | 1.0504 | 0.0207 | -0.0384 | 50.744
7 | 1.0719 | 0.02381 | -0.0306 | 45.0189
7.5 | 1.101 | 0.02753 | -0.024 | 39.9927
8 | 1.116 | 0.03223 | -0.0173 | 34.6261
8.5 | 1.1081 | 0.03842 | -0.0115 | 28.8417
9 | 1.0885 | 0.04585 | -0.0084 | 23.7405
9.5 | 1.0576 | 0.05556 | -0.0098 | 19.0353
10 | 1.0228 | 0.06778 | -0.0162 | 15.09
10.5 | 0.985 | 0.08303 | -0.0267 | 11.8632
11 | 0.9492 | 0.10005 | -0.0379 | 9.4873
11.5 | 0.9221 | 0.11673 | -0.0476 | 7.8994
12 | 0.9081 | 0.13144 | -0.0553 | 6.9089
12.5 | 0.905 | 0.14415 | -0.0617 | 6.2782
13 | 0.9065 | 0.15684 | -0.0683 | 5.7798
13.5 | 0.9068 | 0.17238 | -0.0768 | 5.2605
14 | 0.9259 | 0.18412 | -0.0802 | 5.0288
14.5 | 0.9426 | 0.19525 | -0.0839 | 4.8277
15 | 0.9432 | 0.20473 | -0.0942 | 4.607
16 | 0.9771 | 0.22311 | -0.1041 | 4.3795
16.5 | 0.9961 | 0.23184 | -0.1088 | 4.2965
17 | 1.0212 | 0.24049 | -0.1109 | 4.2463
17.5 | 1.0418 | 0.25162 | -0.1152 | 4.1404
18 | 1.0519 | 0.25954 | -0.1247 | 4.0529
18.5 | 1.0725 | 0.26789 | -0.1293 | 4.0035
19 | 1.0967 | 0.27713 | -0.1319 | 3.9573
19.5 | 1.1177 | 0.28832 | -0.1364 | 3.8766
20 | 1.1315 | 0.29554 | -0.1453 | 3.8286

## 25. Re 500k Mach 0.00 (1)
BIGFOIL.COM POLAR EXPORT
goe565
GOE 565 |  |  |  | Cl Max: | 1.159 | at alpha= | 7 | deg
JavaFoil+Calcfoil stall+Eppler ext transition |  |  |  | L/D Max: | 109.659 | at alpha= | 2 | deg
Re: | 500000 |  |  | Cd Min: | 0.0053 | at alpha= | 1 | deg
Mach: | 0 |  |  | Cl=0 at alpha= | -3.3036 | deg
|  |  |  | @ Cl=0.1, Cd= | 0.0072226
|  |  |  | @ Cl=0.4, Cd= | 0.0063864
|  |  |  | @ Cl=0.6, Cd= | 0.0055582
alpha (deg) | Cl | Cd | Cm | Cl/Cd
-18 | -0.511 | 0.18625 | -0.017 | -2.745
-17.5 | -0.529 | 0.17651 | -0.018 | -2.997
-17 | -0.546 | 0.16237 | -0.018 | -3.364
-16.5 | -0.563 | 0.1525 | -0.019 | -3.689
-16 | -0.578 | 0.14426 | -0.02 | -4.004
-15.5 | -0.591 | 0.13485 | -0.021 | -4.384
-15 | -0.603 | 0.12499 | -0.021 | -4.822
-14.5 | -0.612 | 0.11785 | -0.022 | -5.193
-14 | -0.619 | 0.11009 | -0.022 | -5.619
-13.5 | -0.622 | 0.10251 | -0.023 | -6.071
-13 | -0.623 | 0.09633 | -0.024 | -6.463
-12.5 | -0.619 | 0.08912 | -0.025 | -6.945
-12 | -0.611 | 0.08353 | -0.025 | -7.32
-11.5 | -0.6 | 0.07818 | -0.026 | -7.675
-11 | -0.584 | 0.07293 | -0.026 | -8.008
-10.5 | -0.564 | 0.06834 | -0.026 | -8.248
-10 | -0.54 | 0.06394 | -0.026 | -8.447
-9.5 | -0.514 | 0.06003 | -0.028 | -8.554
-9 | -0.483 | 0.0562 | -0.028 | -8.592
-8.5 | -0.45 | 0.05242 | -0.03 | -8.576
-8 | -0.411 | 0.04901 | -0.031 | -8.397
-7.5 | -0.371 | 0.04615 | -0.032 | -8.047
-7 | -0.33 | 0.04277 | -0.034 | -7.723
-6.5 | -0.291 | 0.03746 | -0.04 | -7.78
-6 | -0.297 | 0.00838 | -0.063 | -35.434
-5.5 | -0.243 | 0.00805 | -0.064 | -30.227
-5 | -0.189 | 0.00788 | -0.065 | -23.969
-4.5 | -0.134 | 0.00759 | -0.066 | -17.642
-4 | -0.078 | 0.00745 | -0.067 | -10.502
-3.5 | -0.022 | 0.00732 | -0.068 | -3.025
-3 | 0.034 | 0.00725 | -0.069 | 4.733
-2.5 | 0.091 | 0.00724 | -0.07 | 12.572
-2 | 0.148 | 0.00713 | -0.071 | 20.77
-1.5 | 0.205 | 0.00703 | -0.072 | 29.168
-1 | 0.262 | 0.00704 | -0.073 | 37.254
-0.5 | 0.32 | 0.00698 | -0.074 | 45.766
0 | 0.382 | 0.00678 | -0.075 | 56.383
0.5 | 0.441 | 0.00549 | -0.076 | 80.233
1 | 0.499 | 0.0053 | -0.077 | 94.06
1.5 | 0.557 | 0.00543 | -0.078 | 102.574
2 | 0.614 | 0.0056 | -0.078 | 109.659
2.5 | 0.672 | 0.01002 | -0.079 | 67.032
3 | 0.729 | 0.01036 | -0.08 | 70.333
3.5 | 0.786 | 0.00997 | -0.081 | 78.77
4 | 0.842 | 0.01034 | -0.082 | 81.367
4.5 | 0.897 | 0.0108 | -0.083 | 83.026
5 | 0.952 | 0.01128 | -0.084 | 84.369
5.5 | 1.005 | 0.01278 | -0.085 | 78.651
6 | 1.058 | 0.01335 | -0.086 | 79.249
6.5 | 1.109 | 0.01398 | -0.087 | 79.354
7 | 1.159 | 0.01462 | -0.088 | 79.255
7.5 | 0.972 | 0.0457 | -0.042 | 21.271
8 | 1.009 | 0.04887 | -0.042 | 20.653
8.5 | 1.045 | 0.05219 | -0.042 | 20.028
9 | 1.077 | 0.05579 | -0.042 | 19.299
9.5 | 1.099 | 0.05941 | -0.042 | 18.495
10 | 1.116 | 0.06356 | -0.042 | 17.561
10.5 | 1.129 | 0.06768 | -0.043 | 16.68
11 | 1.136 | 0.07227 | -0.042 | 15.712
11.5 | 1.138 | 0.07736 | -0.044 | 14.716
12 | 1.135 | 0.08239 | -0.045 | 13.778

## 26. Re 500k Mach 0.00 (2)
BIGFOIL.COM POLAR EXPORT
goe565
GOE 565 |  |  |  | Cl Max: | 1.3109 | at alpha= | 12.5 | deg
XFOIL ncrit=9 |  |  |  | L/D Max: | 98.7163 | at alpha= | 2.5 | deg
Re: | 500000 |  |  | Cd Min: | 0.2382 | at alpha= | -20 | deg
Mach: | 0 |  |  | Cl=0 at alpha= | -3.0944 | deg
|  |  |  | @ Cl=0.1, Cd= | 0.008758
|  |  |  | @ Cl=0.4, Cd= | 0.0054804
|  |  |  | @ Cl=0.6, Cd= | 0.0061415
alpha (deg) | Cl | Cd | Cm | Cl/Cd
-20 | -0.6638 | 0.2382 | 0.0295 | -2.7867
-19.5 | -0.6477 | 0.23177 | 0.0259 | -2.7946
-19 | -0.6335 | 0.22468 | 0.0208 | -2.8196
-18.5 | -0.6197 | 0.2177 | 0.0171 | -2.8466
-18 | -0.6026 | 0.21155 | 0.0153 | -2.8485
-17.5 | -0.5869 | 0.2057 | 0.0124 | -2.8532
-17 | -0.5719 | 0.19925 | 0.0093 | -2.8703
-16.5 | -0.5604 | 0.19193 | 0.0044 | -2.9198
-16 | -0.5509 | 0.185 | 0.0002 | -2.9778
-15.5 | -0.5333 | 0.17789 | -0.0002 | -2.9979
-15 | -0.5196 | 0.17175 | -0.0026 | -3.0253
-14.5 | -0.5068 | 0.16542 | -0.005 | -3.0637
-14 | -0.502 | 0.15737 | -0.0101 | -3.1899
-13.5 | -0.496 | 0.14984 | -0.0137 | -3.3102
-13 | -0.4818 | 0.14249 | -0.0137 | -3.3813
-12.5 | -0.469 | 0.13686 | -0.0151 | -3.4269
-12 | -0.46 | 0.13018 | -0.0174 | -3.5336
-11.5 | -0.4624 | 0.12133 | -0.0233 | -3.8111
-10.5 | -0.4585 | 0.10455 | -0.0278 | -4.3855
-10 | -0.446 | 0.09965 | -0.028 | -4.4757
-9.5 | -0.4415 | 0.09326 | -0.0298 | -4.7341
-9 | -0.4652 | 0.08089 | -0.0348 | -5.751
-8.5 | -0.4952 | 0.07261 | -0.0358 | -6.82
-8 | -0.6446 | 0.02053 | -0.0567 | -31.398
-7.5 | -0.5816 | 0.01943 | -0.0591 | -29.9331
-7 | -0.5206 | 0.01695 | -0.0612 | -30.7139
-6.5 | -0.4503 | 0.01685 | -0.0646 | -26.724
-6 | -0.3911 | 0.01554 | -0.0658 | -25.1673
-5.5 | -0.3217 | 0.0155 | -0.0687 | -20.7548
-5 | -0.2533 | 0.01369 | -0.072 | -18.5026
-4.5 | -0.192 | 0.01304 | -0.0731 | -14.7239
-4 | -0.1194 | 0.01133 | -0.0768 | -10.5384
-3.5 | -0.0524 | 0.01043 | -0.079 | -5.024
-3 | 0.0122 | 0.00971 | -0.0806 | 1.2564
-2.5 | 0.0691 | 0.00903 | -0.0805 | 7.6523
-2 | 0.1259 | 0.00853 | -0.0802 | 14.7597
-1.5 | 0.1783 | 0.00757 | -0.0792 | 23.5535
-1 | 0.2299 | 0.00706 | -0.0781 | 32.5637
-0.5 | 0.2785 | 0.00634 | -0.0764 | 43.9274
0 | 0.3245 | 0.0057 | -0.0738 | 56.9298
0.5 | 0.4311 | 0.00539 | -0.0841 | 79.9814
1 | 0.4797 | 0.00552 | -0.0822 | 86.9022
1.5 | 0.5285 | 0.00572 | -0.0803 | 92.3951
2 | 0.5767 | 0.00597 | -0.0784 | 96.5997
2.5 | 0.6229 | 0.00631 | -0.076 | 98.7163
3 | 0.6641 | 0.00699 | -0.0728 | 95.0072
4 | 0.7534 | 0.00837 | -0.0683 | 90.0119
4.5 | 0.7975 | 0.00924 | -0.0662 | 86.3095
5 | 0.8418 | 0.01017 | -0.0642 | 82.7729
5.5 | 0.8874 | 0.01102 | -0.0624 | 80.5263
6 | 0.9283 | 0.01237 | -0.06 | 75.0445
6.5 | 0.9713 | 0.01354 | -0.0577 | 71.7356
7 | 1.0142 | 0.01469 | -0.0554 | 69.0402
7.5 | 1.0545 | 0.01603 | -0.0528 | 65.7829
8 | 1.0912 | 0.01767 | -0.0496 | 61.7544
8.5 | 1.13 | 0.01901 | -0.0469 | 59.4424
9 | 1.1598 | 0.02142 | -0.043 | 54.1457
9.5 | 1.1959 | 0.02299 | -0.04 | 52.0183
10 | 1.2284 | 0.02465 | -0.0368 | 49.8337
10.5 | 1.2517 | 0.02769 | -0.0325 | 45.204
11 | 1.2744 | 0.02981 | -0.028 | 42.7508
11.5 | 1.292 | 0.03242 | -0.0233 | 39.8519
12 | 1.304 | 0.03515 | -0.0188 | 37.0982
12.5 | 1.3109 | 0.03856 | -0.0147 | 33.9964
13 | 1.2939 | 0.04561 | -0.0104 | 28.3688
13.5 | 1.2789 | 0.05135 | -0.0081 | 24.9056
14 | 1.2577 | 0.05901 | -0.0083 | 21.3133
14.5 | 1.2244 | 0.06983 | -0.0117 | 17.534
15 | 1.1834 | 0.08408 | -0.0191 | 14.0747
15.5 | 1.1369 | 0.10211 | -0.0303 | 11.1341
16 | 1.0799 | 0.12523 | -0.0449 | 8.6233
16.5 | 0.9224 | 0.19562 | -0.08 | 4.7153
17 | 0.9275 | 0.20768 | -0.0873 | 4.466
17.5 | 0.9398 | 0.21522 | -0.0914 | 4.3667

## 27. Re 500k Mach 0.10 (1)
BIGFOIL.COM POLAR EXPORT
goe565
GOE 565 |  |  |  | Cl Max: | 1.164 | at alpha= | 7 | deg
JavaFoil+Calcfoil stall+Eppler ext transition |  |  |  | L/D Max: | 110.056 | at alpha= | 2 | deg
Re: | 500000 |  |  | Cd Min: | 0.00545 | at alpha= | 1.5 | deg
Mach: | 0.1 |  |  | Cl=0 at alpha= | -3.3036 | deg
|  |  |  | @ Cl=0.1, Cd= | 0.0071874
|  |  |  | @ Cl=0.4, Cd= | 0.006411
|  |  |  | @ Cl=0.6, Cd= | 0.0055631
alpha (deg) | Cl | Cd | Cm | Cl/Cd
-18 | -0.469 | 0.19113 | -0.017 | -2.453
-17.5 | -0.49 | 0.1818 | -0.017 | -2.693
-17 | -0.51 | 0.16899 | -0.018 | -3.016
-16.5 | -0.529 | 0.15786 | -0.019 | -3.352
-16 | -0.547 | 0.14586 | -0.02 | -3.753
-15.5 | -0.564 | 0.13745 | -0.02 | -4.105
-15 | -0.579 | 0.13022 | -0.021 | -4.448
-14.5 | -0.592 | 0.11894 | -0.022 | -4.975
-14 | -0.601 | 0.11312 | -0.022 | -5.317
-13.5 | -0.608 | 0.10393 | -0.023 | -5.85
-13 | -0.611 | 0.097 | -0.024 | -6.3
-12.5 | -0.61 | 0.0911 | -0.025 | -6.699
-12 | -0.605 | 0.08412 | -0.025 | -7.192
-11.5 | -0.595 | 0.07856 | -0.026 | -7.578
-11 | -0.581 | 0.07335 | -0.026 | -7.924
-10.5 | -0.562 | 0.06911 | -0.026 | -8.133
-10 | -0.54 | 0.06436 | -0.026 | -8.383
-9.5 | -0.514 | 0.06041 | -0.027 | -8.501
-9 | -0.484 | 0.05617 | -0.029 | -8.619
-8.5 | -0.451 | 0.05277 | -0.03 | -8.54
-8 | -0.413 | 0.04931 | -0.031 | -8.372
-7.5 | -0.373 | 0.04585 | -0.032 | -8.132
-7 | -0.332 | 0.04294 | -0.034 | -7.722
-6.5 | -0.289 | 0.04029 | -0.035 | -7.177
-6 | -0.298 | 0.00845 | -0.063 | -35.275
-5.5 | -0.244 | 0.00813 | -0.064 | -30.051
-5 | -0.19 | 0.00783 | -0.065 | -24.229
-4.5 | -0.134 | 0.00766 | -0.066 | -17.552
-4 | -0.079 | 0.0075 | -0.067 | -10.475
-3.5 | -0.022 | 0.00739 | -0.068 | -3.012
-3 | 0.034 | 0.0073 | -0.069 | 4.722
-2.5 | 0.092 | 0.0072 | -0.07 | 12.704
-2 | 0.149 | 0.00711 | -0.071 | 20.926
-1.5 | 0.206 | 0.00711 | -0.072 | 28.997
-1 | 0.264 | 0.007 | -0.073 | 37.644
-0.5 | 0.321 | 0.00702 | -0.074 | 45.768
0 | 0.384 | 0.00675 | -0.075 | 56.943
0.5 | 0.443 | 0.0055 | -0.076 | 80.541
1 | 0.501 | 0.00556 | -0.077 | 90.053
1.5 | 0.559 | 0.00545 | -0.078 | 102.632
2 | 0.617 | 0.00561 | -0.079 | 110.056
2.5 | 0.675 | 0.01002 | -0.08 | 67.361
3 | 0.733 | 0.01044 | -0.081 | 70.182
3.5 | 0.789 | 0.00998 | -0.082 | 79.121
4 | 0.846 | 0.01042 | -0.083 | 81.161
4.5 | 0.901 | 0.01082 | -0.083 | 83.325
5 | 0.956 | 0.01131 | -0.084 | 84.527
5.5 | 1.01 | 0.01285 | -0.085 | 78.605
6 | 1.062 | 0.01343 | -0.086 | 79.13
6.5 | 1.114 | 0.01406 | -0.087 | 79.21
7 | 1.164 | 0.01471 | -0.088 | 79.119
7.5 | 0.976 | 0.04582 | -0.042 | 21.293
8 | 1.013 | 0.04907 | -0.042 | 20.639
8.5 | 1.048 | 0.05245 | -0.042 | 19.99
9 | 1.079 | 0.05576 | -0.042 | 19.355
9.5 | 1.101 | 0.05982 | -0.042 | 18.397
10 | 1.116 | 0.06369 | -0.042 | 17.529
10.5 | 1.127 | 0.06834 | -0.043 | 16.495
11 | 1.132 | 0.07287 | -0.042 | 15.532
11.5 | 1.132 | 0.07768 | -0.045 | 14.575
12 | 1.126 | 0.08318 | -0.046 | 13.532

## 28. Re 500k Mach 0.10 (2)
BIGFOIL.COM POLAR EXPORT
goe565
GOE 565 |  |  |  | Cl Max: | 1.2971 | at alpha= | 12.5 | deg
XFOIL ncrit=9 |  |  |  | L/D Max: | 98.5197 | at alpha= | 2.5 | deg
Re: | 500000 |  |  | Cd Min: | 0.23889 | at alpha= | -20 | deg
Mach: | 0.1 |  |  | Cl=0 at alpha= | -3.0988 | deg
|  |  |  | @ Cl=0.1, Cd= | 0.0087833
|  |  |  | @ Cl=0.4, Cd= | 0.0055123
|  |  |  | @ Cl=0.6, Cd= | 0.0061561
alpha (deg) | Cl | Cd | Cm | Cl/Cd
-20 | -0.6656 | 0.23889 | 0.0298 | -2.7862
-19.5 | -0.6493 | 0.23239 | 0.0261 | -2.794
-19 | -0.635 | 0.22532 | 0.021 | -2.8182
-18.5 | -0.6207 | 0.21827 | 0.0174 | -2.8437
-18 | -0.6037 | 0.21217 | 0.0155 | -2.8454
-17.5 | -0.5878 | 0.20626 | 0.0125 | -2.8498
-17 | -0.5727 | 0.19975 | 0.0094 | -2.8671
-16.5 | -0.5611 | 0.19245 | 0.0044 | -2.9156
-16 | -0.5513 | 0.18553 | 0.0002 | -2.9715
-15.5 | -0.5333 | 0.17844 | -0.0002 | -2.9887
-15 | -0.5194 | 0.17226 | -0.0026 | -3.0152
-14.5 | -0.5065 | 0.16586 | -0.005 | -3.0538
-14 | -0.5017 | 0.15784 | -0.0102 | -3.1785
-13.5 | -0.4953 | 0.15034 | -0.0137 | -3.2945
-13 | -0.4805 | 0.14305 | -0.0137 | -3.359
-12.5 | -0.4677 | 0.13735 | -0.0151 | -3.4052
-12 | -0.4588 | 0.13057 | -0.0175 | -3.5138
-11.5 | -0.4609 | 0.12185 | -0.0234 | -3.7825
-11 | -0.4568 | 0.11365 | -0.0265 | -4.0194
-10.5 | -0.4554 | 0.10536 | -0.0276 | -4.3223
-10 | -0.4429 | 0.10036 | -0.0278 | -4.4131
-9 | -0.4608 | 0.08163 | -0.0347 | -5.645
-8.5 | -0.4863 | 0.07331 | -0.0361 | -6.6335
-8 | -0.6464 | 0.02173 | -0.0575 | -29.7469
-7.5 | -0.5838 | 0.02032 | -0.06 | -28.7303
-7 | -0.5228 | 0.01744 | -0.0621 | -29.9771
-6.5 | -0.4525 | 0.01711 | -0.0655 | -26.4465
-6 | -0.3932 | 0.01566 | -0.0665 | -25.1086
-5.5 | -0.3232 | 0.01552 | -0.0695 | -20.8247
-5 | -0.2539 | 0.01379 | -0.0728 | -18.4119
-4.5 | -0.1926 | 0.01309 | -0.0737 | -14.7135
-4 | -0.119 | 0.01138 | -0.0775 | -10.4569
-3.5 | -0.0528 | 0.01047 | -0.0794 | -5.043
-3 | 0.013 | 0.00976 | -0.0812 | 1.332
-2.5 | 0.0696 | 0.00905 | -0.081 | 7.6906
-2 | 0.1266 | 0.00855 | -0.0806 | 14.807
-1.5 | 0.1796 | 0.00761 | -0.0797 | 23.6005
-1 | 0.2309 | 0.00709 | -0.0784 | 32.567
-0.5 | 0.2802 | 0.00637 | -0.0768 | 43.9874
0 | 0.3268 | 0.00576 | -0.0743 | 56.7361
0.5 | 0.4332 | 0.0054 | -0.0845 | 80.2222
1 | 0.482 | 0.00554 | -0.0825 | 87.0036
1.5 | 0.531 | 0.00575 | -0.0806 | 92.3478
2 | 0.5794 | 0.006 | -0.0786 | 96.5667
2.5 | 0.6256 | 0.00635 | -0.0762 | 98.5197
3 | 0.6669 | 0.00705 | -0.0729 | 94.5957
3.5 | 0.7117 | 0.00771 | -0.0705 | 92.3087
4 | 0.7567 | 0.00845 | -0.0683 | 89.5503
4.5 | 0.8011 | 0.00932 | -0.0662 | 85.9549
5 | 0.8457 | 0.01025 | -0.0641 | 82.5073
5.5 | 0.8917 | 0.01109 | -0.0623 | 80.4058
6 | 0.932 | 0.01254 | -0.0597 | 74.3222
6.5 | 0.9757 | 0.01366 | -0.0574 | 71.4275
7 | 1.0188 | 0.01483 | -0.055 | 68.6986
7.5 | 1.0574 | 0.01635 | -0.052 | 64.6728
8 | 1.0953 | 0.01789 | -0.0489 | 61.2241
8.5 | 1.1331 | 0.01935 | -0.046 | 58.5581
9 | 1.1634 | 0.02174 | -0.042 | 53.5143
9.5 | 1.1986 | 0.02347 | -0.0388 | 51.0695
10 | 1.2293 | 0.02524 | -0.0352 | 48.7044
10.5 | 1.2514 | 0.02832 | -0.0306 | 44.1879
11 | 1.272 | 0.03082 | -0.0258 | 41.2719
11.5 | 1.2867 | 0.0337 | -0.021 | 38.181
12 | 1.2951 | 0.03678 | -0.0164 | 35.2121
12.5 | 1.2971 | 0.04077 | -0.0123 | 31.8151
13 | 1.2723 | 0.04864 | -0.0087 | 26.1575
13.5 | 1.2509 | 0.05562 | -0.0077 | 22.4901
14 | 1.2244 | 0.06473 | -0.0096 | 18.9155
14.5 | 1.1873 | 0.07736 | -0.0154 | 15.3477
15 | 1.1442 | 0.09352 | -0.025 | 12.2348
15.5 | 1.0953 | 0.11347 | -0.0376 | 9.6528
16 | 1.0481 | 0.13707 | -0.0528 | 7.6465
16.5 | 0.9238 | 0.19684 | -0.0808 | 4.6932
17 | 0.9293 | 0.20883 | -0.0882 | 4.45
17.5 | 0.9419 | 0.21642 | -0.0924 | 4.3522

## 29. Re 500k Mach 0.25 (1)
BIGFOIL.COM POLAR EXPORT
goe565
GOE 565 |  |  |  | Cl Max: | 1.139 | at alpha= | 6.5 | deg
JavaFoil+Calcfoil stall+Eppler ext transition |  |  |  | L/D Max: | 112.397 | at alpha= | 2 | deg
Re: | 500000 |  |  | Cd Min: | 0.00549 | at alpha= | 1.5 | deg
Mach: | 0.25 |  |  | Cl=0 at alpha= | -3.3017 | deg
|  |  |  | @ Cl=0.1, Cd= | 0.0071819
|  |  |  | @ Cl=0.4, Cd= | 0.0066208
|  |  |  | @ Cl=0.6, Cd= | 0.0055536
alpha (deg) | Cl | Cd | Cm | Cl/Cd
-16.5 | -0.197 | 0.20167 | -0.018 | -0.978
-16 | -0.26 | 0.22851 | -0.018 | -1.139
-15.5 | -0.314 | 0.19366 | -0.018 | -1.623
-15 | -0.363 | 0.17198 | -0.019 | -2.114
-14.5 | -0.408 | 0.15008 | -0.02 | -2.719
-14 | -0.448 | 0.13333 | -0.021 | -3.359
-13.5 | -0.482 | 0.12428 | -0.022 | -3.881
-13 | -0.511 | 0.11132 | -0.023 | -4.587
-12.5 | -0.532 | 0.10319 | -0.024 | -5.159
-12 | -0.547 | 0.09359 | -0.025 | -5.843
-11.5 | -0.554 | 0.08463 | -0.026 | -6.547
-11 | -0.554 | 0.07865 | -0.027 | -7.045
-10.5 | -0.546 | 0.07236 | -0.027 | -7.552
-10 | -0.532 | 0.06696 | -0.027 | -7.945
-9.5 | -0.512 | 0.06229 | -0.027 | -8.216
-9 | -0.486 | 0.05808 | -0.028 | -8.368
-8.5 | -0.456 | 0.05396 | -0.029 | -8.443
-8 | -0.419 | 0.05039 | -0.031 | -8.316
-7.5 | -0.379 | 0.04712 | -0.032 | -8.046
-7 | -0.338 | 0.04364 | -0.034 | -7.746
-6.5 | -0.295 | 0.04077 | -0.035 | -7.242
-6 | -0.305 | 0.00841 | -0.065 | -36.231
-5.5 | -0.25 | 0.00815 | -0.066 | -30.707
-5 | -0.194 | 0.00793 | -0.067 | -24.522
-4.5 | -0.138 | 0.00764 | -0.068 | -18.058
-4 | -0.081 | 0.0075 | -0.069 | -10.753
-3.5 | -0.023 | 0.00736 | -0.07 | -3.103
-3 | 0.035 | 0.00729 | -0.071 | 4.853
-2.5 | 0.094 | 0.00719 | -0.072 | 13.074
-2 | 0.153 | 0.00711 | -0.073 | 21.496
-1.5 | 0.212 | 0.00705 | -0.074 | 30.038
-1 | 0.271 | 0.00702 | -0.075 | 38.556
-0.5 | 0.33 | 0.00699 | -0.076 | 47.215
0 | 0.395 | 0.00672 | -0.077 | 58.756
0.5 | 0.455 | 0.00553 | -0.078 | 82.265
1 | 0.515 | 0.00559 | -0.079 | 92.168
1.5 | 0.575 | 0.00549 | -0.08 | 104.719
2 | 0.634 | 0.00564 | -0.081 | 112.397
2.5 | 0.694 | 0.01022 | -0.082 | 67.863
3 | 0.752 | 0.01062 | -0.083 | 70.856
3.5 | 0.811 | 0.01007 | -0.084 | 80.504
4 | 0.868 | 0.01051 | -0.085 | 82.602
4.5 | 0.925 | 0.011 | -0.086 | 84.045
5 | 0.98 | 0.0115 | -0.087 | 85.253
5.5 | 1.035 | 0.01324 | -0.088 | 78.154
6 | 1.088 | 0.01389 | -0.089 | 78.311
6.5 | 1.139 | 0.01459 | -0.089 | 78.055
7 | 0.956 | 0.04359 | -0.043 | 21.939
7.5 | 0.994 | 0.04664 | -0.043 | 21.315
8 | 1.03 | 0.04988 | -0.043 | 20.656
8.5 | 1.064 | 0.05348 | -0.043 | 19.892
9 | 1.091 | 0.05713 | -0.043 | 19.096
9.5 | 1.105 | 0.06137 | -0.043 | 17.998
10 | 1.11 | 0.06607 | -0.043 | 16.8
10.5 | 1.107 | 0.07105 | -0.043 | 15.578
11 | 1.095 | 0.07706 | -0.045 | 14.213
11.5 | 1.073 | 0.08337 | -0.046 | 12.871

## 30. Re 500k Mach 0.25 (2)
BIGFOIL.COM POLAR EXPORT
goe565
GOE 565 |  |  |  | Cl Max: | 1.2346 | at alpha= | 10.5 | deg
XFOIL ncrit=9 |  |  |  | L/D Max: | 97.6372 | at alpha= | 2.5 | deg
Re: | 500000 |  |  | Cd Min: | 0.24282 | at alpha= | -20 | deg
Mach: | 0.25 |  |  | Cl=0 at alpha= | -3.0991 | deg
|  |  |  | @ Cl=0.1, Cd= | 0.0089111
|  |  |  | @ Cl=0.4, Cd= | 0.0057064
|  |  |  | @ Cl=0.6, Cd= | 0.0061918
alpha (deg) | Cl | Cd | Cm | Cl/Cd
-20 | -0.6765 | 0.24282 | 0.0312 | -2.786
-19.5 | -0.6591 | 0.23588 | 0.0271 | -2.7942
-19 | -0.6441 | 0.22901 | 0.022 | -2.8125
-18.5 | -0.6275 | 0.22164 | 0.019 | -2.8312
-18 | -0.6104 | 0.21559 | 0.0165 | -2.8313
-17.5 | -0.5937 | 0.20936 | 0.0133 | -2.8358
-17 | -0.5776 | 0.20252 | 0.0099 | -2.8521
-16.5 | -0.5656 | 0.19535 | 0.0045 | -2.8953
-16 | -0.5514 | 0.18762 | 0.0016 | -2.9389
-15.5 | -0.5342 | 0.18134 | 0.0003 | -2.9458
-15 | -0.5195 | 0.17494 | -0.0024 | -2.9696
-14.5 | -0.5058 | 0.1682 | -0.0051 | -3.0071
-14 | -0.5006 | 0.16037 | -0.0106 | -3.1215
-13.5 | -0.4923 | 0.15293 | -0.014 | -3.2191
-13 | -0.4746 | 0.14589 | -0.0135 | -3.2531
-12.5 | -0.4618 | 0.13989 | -0.0152 | -3.3012
-12 | -0.4565 | 0.13236 | -0.0194 | -3.4489
-11.5 | -0.4541 | 0.12448 | -0.0237 | -3.648
-11 | -0.4483 | 0.11648 | -0.0266 | -3.8487
-10.5 | -0.44 | 0.10934 | -0.0263 | -4.0241
-10 | -0.429 | 0.10367 | -0.0271 | -4.1381
-9.5 | -0.4238 | 0.09707 | -0.0291 | -4.3659
-9 | -0.4426 | 0.08479 | -0.0346 | -5.22
-8.5 | -0.4554 | 0.07678 | -0.0364 | -5.9312
-8 | -0.4851 | 0.0709 | -0.0343 | -6.842
-7.5 | -0.5657 | 0.03812 | -0.0581 | -14.84
-7 | -0.5256 | 0.02468 | -0.0665 | -21.2966
-6.5 | -0.4653 | 0.01867 | -0.0698 | -24.9223
-6 | -0.4013 | 0.01766 | -0.0709 | -22.7237
-5.5 | -0.3303 | 0.01616 | -0.0738 | -20.4394
-5 | -0.2659 | 0.01437 | -0.0752 | -18.5038
-4.5 | -0.1949 | 0.01344 | -0.0777 | -14.5015
-4 | -0.1171 | 0.01174 | -0.0816 | -9.9744
-3.5 | -0.053 | 0.01071 | -0.0825 | -4.9486
-3 | 0.0131 | 0.00997 | -0.0838 | 1.3139
-2.5 | 0.0734 | 0.00915 | -0.0838 | 8.0219
-2 | 0.1313 | 0.00863 | -0.0831 | 15.2144
-1.5 | 0.1842 | 0.00802 | -0.0815 | 22.9676
-1 | 0.2377 | 0.00724 | -0.0805 | 32.8315
-0.5 | 0.2887 | 0.00656 | -0.0789 | 44.0091
0 | 0.3385 | 0.00602 | -0.0767 | 56.2292
0.5 | 0.4444 | 0.00548 | -0.0862 | 81.0949
1 | 0.4947 | 0.00564 | -0.0841 | 87.7128
1.5 | 0.5448 | 0.00587 | -0.082 | 92.8109
2 | 0.5943 | 0.00614 | -0.0798 | 96.7915
2.5 | 0.6405 | 0.00656 | -0.077 | 97.6372
3 | 0.6829 | 0.00732 | -0.0735 | 93.2923
3.5 | 0.729 | 0.00801 | -0.071 | 91.0112
4 | 0.7751 | 0.00881 | -0.0685 | 87.9796
4.5 | 0.8207 | 0.00974 | -0.0661 | 84.2608
5 | 0.8669 | 0.01068 | -0.0638 | 81.1704
5.5 | 0.9146 | 0.01153 | -0.0617 | 79.3235
6 | 0.9545 | 0.01317 | -0.0584 | 72.4753
6.5 | 0.9981 | 0.01447 | -0.0554 | 68.9772
7 | 1.042 | 0.01566 | -0.0525 | 66.539
7.5 | 1.0761 | 0.0177 | -0.0482 | 60.7966
8 | 1.1146 | 0.01929 | -0.0445 | 57.7812
8.5 | 1.1422 | 0.02212 | -0.0397 | 51.6365
9 | 1.1779 | 0.02399 | -0.0357 | 49.0996
9.5 | 1.2051 | 0.02634 | -0.0308 | 45.7517
10 | 1.2227 | 0.03025 | -0.0256 | 40.4198
10.5 | 1.2346 | 0.03328 | -0.0195 | 37.0974
11 | 1.234 | 0.03784 | -0.0138 | 32.611
11.5 | 1.2226 | 0.04335 | -0.0092 | 28.203
12 | 1.2028 | 0.05019 | -0.0069 | 23.9649
12.5 | 1.1755 | 0.05907 | -0.0079 | 19.9001
13 | 1.1407 | 0.07083 | -0.0129 | 16.1048
13.5 | 1.1074 | 0.0847 | -0.0213 | 13.0744
14 | 1.0388 | 0.10949 | -0.0378 | 9.4876
14.5 | 0.968 | 0.13963 | -0.0559 | 6.9326
15 | 0.9346 | 0.16145 | -0.0668 | 5.7888
15.5 | 0.9194 | 0.18262 | -0.0758 | 5.0345

## 31. Re 500k Mach 0.50 (1)
BIGFOIL.COM POLAR EXPORT
goe565
GOE 565 |  |  |  | Cl Max: | 1.259 | at alpha= | 20 | deg
JavaFoil+Calcfoil stall+Eppler ext transition |  |  |  | L/D Max: | 101.663 | at alpha= | 2 | deg
Re: | 500000 |  |  | Cd Min: | 0.00591 | at alpha= | 1 | deg
Mach: | 0.5 |  |  | Cl=0 at alpha= | -3.3047 | deg
|  |  |  | @ Cl=0.1, Cd= | 0.0074291
|  |  |  | @ Cl=0.4, Cd= | 0.0072689
|  |  |  | @ Cl=0.6, Cd= | 0.0062272
alpha (deg) | Cl | Cd | Cm | Cl/Cd
-20 | -0.858 | 0.20641 | -0.022 | -4.158
-19.5 | -0.834 | 0.20048 | -0.023 | -4.161
-19 | -0.81 | 0.19734 | -0.024 | -4.105
-18.5 | -0.786 | 0.19362 | -0.025 | -4.062
-18 | -0.759 | 0.1812 | -0.024 | -4.19
-17.5 | -0.734 | 0.17378 | -0.024 | -4.221
-17 | -0.709 | 0.16629 | -0.024 | -4.262
-16.5 | -0.684 | 0.16405 | -0.025 | -4.167
-16 | -0.659 | 0.15584 | -0.025 | -4.226
-15.5 | -0.634 | 0.15415 | -0.026 | -4.113
-15 | -0.609 | 0.14692 | -0.026 | -4.144
-14.5 | -0.584 | 0.1413 | -0.027 | -4.131
-14 | -0.559 | 0.13726 | -0.027 | -4.069
-13.5 | -0.533 | 0.13247 | -0.028 | -4.025
-13 | -0.508 | 0.1285 | -0.028 | -3.952
-12.5 | -0.482 | 0.14125 | -0.028 | -3.413
-12 | -0.456 | 0.13641 | -0.029 | -3.346
-11.5 | -0.431 | 0.11736 | -0.03 | -3.674
-11 | -0.404 | 0.12266 | -0.028 | -3.297
-10.5 | -0.378 | 0.11789 | -0.027 | -3.208
-10 | -0.352 | 0.11376 | -0.028 | -3.098
-9.5 | -0.327 | 0.11089 | -0.029 | -2.945
-9 | -0.301 | 0.10843 | -0.029 | -2.772
-8.5 | -0.275 | 0.10596 | -0.03 | -2.591
-8 | -0.386 | 0.0641 | -0.03 | -6.019
-7.5 | -0.377 | 0.05533 | -0.032 | -6.81
-7 | -0.349 | 0.04986 | -0.033 | -7.002
-6.5 | -0.312 | 0.04499 | -0.034 | -6.943
-6 | -0.271 | 0.04131 | -0.038 | -6.552
-5.5 | -0.225 | 0.03822 | -0.04 | -5.883
-5 | -0.176 | 0.03567 | -0.042 | -4.942
-4.5 | -0.152 | 0.00829 | -0.076 | -18.392
-4 | -0.089 | 0.00796 | -0.077 | -11.238
-3.5 | -0.025 | 0.00775 | -0.078 | -3.275
-3 | 0.039 | 0.00754 | -0.079 | 5.234
-2.5 | 0.105 | 0.00742 | -0.081 | 14.127
-2 | 0.171 | 0.00738 | -0.082 | 23.124
-1.5 | 0.237 | 0.00726 | -0.083 | 32.594
-1 | 0.303 | 0.00722 | -0.084 | 41.894
-0.5 | 0.369 | 0.0072 | -0.085 | 51.208
0 | 0.441 | 0.00736 | -0.086 | 60.018
0.5 | 0.508 | 0.007 | -0.088 | 72.591
1 | 0.575 | 0.00591 | -0.089 | 97.384
1.5 | 0.642 | 0.00676 | -0.09 | 95.003
2 | 0.709 | 0.00697 | -0.091 | 101.663
2.5 | 0.774 | 0.01115 | -0.092 | 69.407
3 | 0.839 | 0.01171 | -0.093 | 71.642
3.5 | 0.902 | 0.01231 | -0.094 | 73.322
4 | 0.964 | 0.01299 | -0.095 | 74.263
4.5 | 1.024 | 0.01373 | -0.096 | 74.587
5 | 1.081 | 0.01461 | -0.097 | 73.967
5.5 | 0.912 | 0.03758 | -0.047 | 24.281
6 | 0.95 | 0.0404 | -0.046 | 23.515
6.5 | 0.981 | 0.04383 | -0.046 | 22.392
7 | 1.004 | 0.04739 | -0.046 | 21.191
7.5 | 1.013 | 0.05201 | -0.046 | 19.474
8 | 0.997 | 0.05857 | -0.046 | 17.016
8.5 | 0.915 | 0.07013 | -0.045 | 13.043
9 | 0.663 | 0.11195 | -0.046 | 5.922
9.5 | 0.69 | 0.11042 | -0.046 | 6.247
10 | 0.717 | 0.11697 | -0.046 | 6.126
10.5 | 0.743 | 0.11988 | -0.047 | 6.2
11 | 0.77 | 0.12292 | -0.047 | 6.264
11.5 | 0.797 | 0.12536 | -0.048 | 6.355
12 | 0.824 | 0.1294 | -0.05 | 6.367
12.5 | 0.853 | 0.14789 | -0.056 | 5.768
13 | 0.88 | 0.15119 | -0.056 | 5.819
13.5 | 0.907 | 0.15353 | -0.058 | 5.907
14 | 0.934 | 0.16137 | -0.059 | 5.788
14.5 | 0.963 | 0.16254 | -0.062 | 5.922
15 | 0.993 | 0.17139 | -0.067 | 5.794
15.5 | 1.018 | 0.17119 | -0.066 | 5.945
16 | 1.044 | 0.17644 | -0.066 | 5.917
16.5 | 1.07 | 0.17747 | -0.067 | 6.031
17 | 1.096 | 0.19688 | -0.067 | 5.568
17.5 | 1.123 | 0.20321 | -0.068 | 5.526
18 | 1.151 | 0.197 | -0.07 | 5.844
18.5 | 1.184 | 0.21488 | -0.075 | 5.509
19 | 1.207 | 0.22233 | -0.073 | 5.427
19.5 | 1.233 | 0.21281 | -0.074 | 5.794
20 | 1.259 | 0.2231 | -0.075 | 5.644

## 32. Re 500k Mach 0.50 (2)
BIGFOIL.COM POLAR EXPORT
goe565
GOE 565 |  |  |  | Cl Max: | 1.139 | at alpha= | 8.5 | deg
XFOIL ncrit=9 |  |  |  | L/D Max: | 95.4227 | at alpha= | 2 | deg
Re: | 500000 |  |  | Cd Min: | 0.26325 | at alpha= | -20 | deg
Mach: | 0.5 |  |  | Cl=0 at alpha= | -3.0821 | deg
|  |  |  | @ Cl=0.1, Cd= | 0.0097279
|  |  |  | @ Cl=0.4, Cd= | 0.0066057
|  |  |  | @ Cl=0.6, Cd= | 0.0063929
alpha (deg) | Cl | Cd | Cm | Cl/Cd
-20 | -0.7323 | 0.26325 | 0.0376 | -2.7818
-19.5 | -0.712 | 0.25558 | 0.0323 | -2.7858
-19 | -0.6909 | 0.24703 | 0.029 | -2.7968
-18.5 | -0.67 | 0.23962 | 0.025 | -2.7961
-18 | -0.6492 | 0.23212 | 0.0209 | -2.7968
-17.5 | -0.6284 | 0.22416 | 0.0166 | -2.8034
-17 | -0.6101 | 0.21654 | 0.011 | -2.8175
-16.5 | -0.5896 | 0.2082 | 0.0082 | -2.8319
-16 | -0.5697 | 0.20103 | 0.005 | -2.8339
-15.5 | -0.5503 | 0.19362 | 0.0016 | -2.8422
-15 | -0.5317 | 0.18609 | -0.0019 | -2.8572
-14.5 | -0.5171 | 0.17844 | -0.0072 | -2.8979
-14 | -0.5013 | 0.17005 | -0.0102 | -2.948
-13.5 | -0.4823 | 0.16292 | -0.0117 | -2.9603
-13 | -0.466 | 0.15598 | -0.0142 | -2.9876
-12.5 | -0.4545 | 0.14873 | -0.0187 | -3.0559
-12 | -0.4478 | 0.14148 | -0.0229 | -3.1651
-11.5 | -0.4335 | 0.13295 | -0.0241 | -3.2606
-11 | -0.4169 | 0.12636 | -0.0244 | -3.2993
-10.5 | -0.4052 | 0.11969 | -0.0261 | -3.3854
-10 | -0.3979 | 0.11254 | -0.0293 | -3.5356
-9.5 | -0.3966 | 0.10518 | -0.0338 | -3.7707
-9 | -0.3915 | 0.09777 | -0.0357 | -4.0043
-8.5 | -0.3891 | 0.09036 | -0.037 | -4.3061
-7.5 | -0.4133 | 0.07488 | -0.0359 | -5.5195
-7 | -0.4419 | 0.0699 | -0.032 | -6.3219
-6.5 | -0.4271 | 0.05823 | -0.0479 | -7.3347
-6 | -0.3744 | 0.04731 | -0.0675 | -7.9138
-5.5 | -0.3324 | 0.02928 | -0.088 | -11.3525
-5 | -0.2775 | 0.0217 | -0.0922 | -12.788
-4.5 | -0.2049 | 0.01658 | -0.0948 | -12.3583
-4 | -0.1256 | 0.01447 | -0.0963 | -8.68
-3.5 | -0.0565 | 0.01218 | -0.0959 | -4.6388
-3 | 0.0111 | 0.01092 | -0.095 | 1.0165
-2.5 | 0.0772 | 0.01005 | -0.0938 | 7.6816
-2 | 0.1409 | 0.00915 | -0.0923 | 15.3989
-1.5 | 0.2032 | 0.00864 | -0.0904 | 23.5185
-1 | 0.2658 | 0.00807 | -0.0891 | 32.9368
-0.5 | 0.3256 | 0.00737 | -0.0876 | 44.1791
0 | 0.3827 | 0.00676 | -0.0854 | 56.6124
0.5 | 0.4365 | 0.00628 | -0.0821 | 69.5064
1 | 0.5488 | 0.00611 | -0.0908 | 89.82
1.5 | 0.6031 | 0.00641 | -0.0876 | 94.0874
2 | 0.6546 | 0.00686 | -0.0839 | 95.4227
2.5 | 0.7021 | 0.00761 | -0.0795 | 92.2602
3 | 0.7512 | 0.00843 | -0.0755 | 89.1103
3.5 | 0.8013 | 0.00933 | -0.0717 | 85.8842
4 | 0.8518 | 0.01033 | -0.068 | 82.4589
4.5 | 0.9042 | 0.01129 | -0.0643 | 80.0886
5 | 0.9579 | 0.01222 | -0.0606 | 78.3879
5.5 | 0.9998 | 0.01404 | -0.0552 | 71.2108
6 | 1.0435 | 0.01567 | -0.0495 | 66.5922
6.5 | 1.078 | 0.01765 | -0.0424 | 61.0765
7 | 1.0977 | 0.0203 | -0.0336 | 54.0739
7.5 | 1.1207 | 0.0234 | -0.0259 | 47.8932
8 | 1.1374 | 0.02738 | -0.0186 | 41.5413
8.5 | 1.139 | 0.03231 | -0.0121 | 35.2522
9 | 1.1206 | 0.03921 | -0.008 | 28.5794
9.5 | 1.0973 | 0.04787 | -0.0079 | 22.9225
10 | 1.0679 | 0.05894 | -0.0124 | 18.1184
10.5 | 1.0344 | 0.07281 | -0.0212 | 14.2068
11 | 1.001 | 0.08839 | -0.0315 | 11.3248
11.5 | 0.9682 | 0.10499 | -0.0418 | 9.2218
12 | 0.9391 | 0.12198 | -0.0515 | 7.6988
12.5 | 0.9226 | 0.13742 | -0.0597 | 6.7137
13 | 0.9165 | 0.15151 | -0.0672 | 6.0491
13.5 | 0.9178 | 0.16452 | -0.0741 | 5.5787

## 33. Re 750k Mach 0.00 (1)
BIGFOIL.COM POLAR EXPORT
goe565
GOE 565 |  |  |  | Cl Max: | 1.351 | at alpha= | 11.5 | deg
JavaFoil+Calcfoil stall+Eppler ext transition |  |  |  | L/D Max: | 116.825 | at alpha= | 1.5 | deg
Re: | 750000 |  |  | Cd Min: | 0.00476 | at alpha= | 1.5 | deg
Mach: | 0 |  |  | Cl=0 at alpha= | -3.3036 | deg
|  |  |  | @ Cl=0.1, Cd= | 0.0065358
|  |  |  | @ Cl=0.4, Cd= | 0.0058785
|  |  |  | @ Cl=0.6, Cd= | 0.0053409
alpha (deg) | Cl | Cd | Cm | Cl/Cd
-18 | -0.512 | 0.17531 | -0.018 | -2.919
-17.5 | -0.53 | 0.16735 | -0.019 | -3.165
-17 | -0.547 | 0.15545 | -0.019 | -3.517
-16.5 | -0.563 | 0.14675 | -0.02 | -3.837
-16 | -0.578 | 0.13572 | -0.02 | -4.26
-15.5 | -0.592 | 0.12638 | -0.021 | -4.683
-15 | -0.603 | 0.12025 | -0.022 | -5.018
-14.5 | -0.613 | 0.11266 | -0.023 | -5.441
-14 | -0.62 | 0.10578 | -0.023 | -5.857
-13.5 | -0.623 | 0.09767 | -0.024 | -6.38
-13 | -0.624 | 0.09166 | -0.025 | -6.803
-12.5 | -0.62 | 0.08566 | -0.026 | -7.238
-12 | -0.613 | 0.08011 | -0.027 | -7.647
-11.5 | -0.601 | 0.0742 | -0.027 | -8.103
-11 | -0.585 | 0.06987 | -0.028 | -8.378
-10.5 | -0.565 | 0.06542 | -0.027 | -8.636
-10 | -0.542 | 0.06156 | -0.028 | -8.797
-9.5 | -0.515 | 0.05722 | -0.03 | -8.999
-9 | -0.484 | 0.0538 | -0.03 | -9.001
-8.5 | -0.451 | 0.05017 | -0.031 | -8.985
-8 | -0.413 | 0.04716 | -0.033 | -8.749
-7.5 | -0.376 | 0.04122 | -0.038 | -9.134
-7 | -0.401 | 0.0083 | -0.061 | -48.3
-6.5 | -0.35 | 0.00786 | -0.062 | -44.5
-6 | -0.297 | 0.00759 | -0.063 | -39.108
-5.5 | -0.243 | 0.00729 | -0.064 | -33.395
-5 | -0.189 | 0.00715 | -0.065 | -26.421
-4.5 | -0.134 | 0.00703 | -0.066 | -19.041
-4 | -0.078 | 0.00677 | -0.067 | -11.557
-3.5 | -0.022 | 0.00677 | -0.068 | -3.27
-3 | 0.034 | 0.00667 | -0.069 | 5.148
-2.5 | 0.091 | 0.00655 | -0.07 | 13.896
-2 | 0.148 | 0.00646 | -0.071 | 22.901
-1.5 | 0.205 | 0.00644 | -0.072 | 31.874
-1 | 0.262 | 0.00636 | -0.073 | 41.272
-0.5 | 0.32 | 0.00638 | -0.074 | 50.112
0 | 0.382 | 0.00633 | -0.075 | 60.446
0.5 | 0.441 | 0.00485 | -0.076 | 90.742
1 | 0.499 | 0.00489 | -0.077 | 101.982
1.5 | 0.557 | 0.00476 | -0.078 | 116.825
2 | 0.614 | 0.00553 | -0.079 | 111.103
2.5 | 0.672 | 0.00918 | -0.079 | 73.217
3 | 0.729 | 0.00959 | -0.08 | 75.996
3.5 | 0.786 | 0.00915 | -0.081 | 85.856
4 | 0.842 | 0.00956 | -0.082 | 87.996
4.5 | 0.897 | 0.00992 | -0.083 | 90.398
5 | 0.952 | 0.01037 | -0.084 | 91.785
5.5 | 1.005 | 0.01179 | -0.085 | 85.252
6 | 1.058 | 0.01232 | -0.086 | 85.874
6.5 | 1.109 | 0.01287 | -0.087 | 86.16
7 | 1.159 | 0.01349 | -0.088 | 85.924
7.5 | 1.208 | 0.01412 | -0.088 | 85.489
8 | 1.254 | 0.01366 | -0.089 | 91.797
8.5 | 1.299 | 0.01427 | -0.09 | 91.064
9 | 1.077 | 0.05408 | -0.043 | 19.921
9.5 | 1.1 | 0.05771 | -0.043 | 19.055
10 | 1.117 | 0.06156 | -0.043 | 18.145
10.5 | 1.13 | 0.06573 | -0.044 | 17.185
11 | 1.136 | 0.06994 | -0.043 | 16.247
11.5 | 1.351 | 0.02492 | -0.09 | 54.204
12 | 1.339 | 0.02756 | -0.09 | 48.594
12.5 | 1.224 | 0.05237 | -0.079 | 23.367
13 | 1.123 | 0.08917 | -0.056 | 12.597
13.5 | 1.1 | 0.09666 | -0.053 | 11.382
14 | 1.075 | 0.10316 | -0.052 | 10.425
14.5 | 1.047 | 0.11173 | -0.049 | 9.368
15 | 1.016 | 0.11873 | -0.048 | 8.559
15.5 | 0.985 | 0.12558 | -0.048 | 7.841
16 | 0.951 | 0.13534 | -0.048 | 7.028
16.5 | 0.916 | 0.14338 | -0.048 | 6.391

## 34. Re 750k Mach 0.00 (2)
BIGFOIL.COM POLAR EXPORT
goe565
GOE 565 |  |  |  | Cl Max: | 1.3743 | at alpha= | 13 | deg
XFOIL ncrit=9 |  |  |  | L/D Max: | 106.063 | at alpha= | 2 | deg
Re: | 750000 |  |  | Cd Min: | 0.25259 | at alpha= | 20 | deg
Mach: | 0 |  |  | Cl=0 at alpha= | -3.1943 | deg
|  |  |  | @ Cl=0.1, Cd= | 0.0075519
|  |  |  | @ Cl=0.4, Cd= | 0.0051026
|  |  |  | @ Cl=0.6, Cd= | 0.0058362
alpha (deg) | Cl | Cd | Cm | Cl/Cd
-15 | -0.5238 | 0.17065 | -0.0021 | -3.0694
-14.5 | -0.5111 | 0.16442 | -0.0044 | -3.1085
-14 | -0.5044 | 0.15575 | -0.0088 | -3.2385
-13.5 | -0.497 | 0.14794 | -0.012 | -3.3595
-13 | -0.4892 | 0.14019 | -0.0134 | -3.4895
-12.5 | -0.4764 | 0.13467 | -0.0149 | -3.5375
-12 | -0.4665 | 0.12828 | -0.017 | -3.6366
-11.5 | -0.4661 | 0.11898 | -0.022 | -3.9175
-11 | -0.8325 | 0.03411 | -0.0676 | -24.4063
-10.5 | -0.8359 | 0.02861 | -0.0636 | -29.2171
-10 | -0.8375 | 0.02229 | -0.0587 | -37.5729
-9.5 | -0.7792 | 0.01981 | -0.0614 | -39.3337
-9 | -0.7188 | 0.01763 | -0.0639 | -40.7714
-8.5 | -0.663 | 0.01533 | -0.0653 | -43.2485
-8 | -0.5993 | 0.01454 | -0.0675 | -41.2173
-7.5 | -0.5346 | 0.01324 | -0.0699 | -40.3776
-7 | -0.4734 | 0.01289 | -0.0711 | -36.7261
-6.5 | -0.4092 | 0.01242 | -0.0731 | -32.9469
-6 | -0.3416 | 0.01176 | -0.0758 | -29.0476
-5.5 | -0.2703 | 0.01163 | -0.0792 | -23.2416
-5 | -0.2121 | 0.01077 | -0.0798 | -19.6936
-4.5 | -0.1464 | 0.00998 | -0.0819 | -14.6693
-4 | -0.0892 | 0.00945 | -0.082 | -9.4392
-3.5 | -0.0332 | 0.00881 | -0.0817 | -3.7684
-3 | 0.0211 | 0.00811 | -0.0812 | 2.6017
-2.5 | 0.0741 | 0.00772 | -0.0801 | 9.5984
-2 | 0.1265 | 0.00738 | -0.0789 | 17.1409
-1.5 | 0.1797 | 0.007 | -0.0781 | 25.6714
-1 | 0.2309 | 0.00636 | -0.0772 | 36.305
-0.5 | 0.2832 | 0.00603 | -0.0763 | 46.9652
0 | 0.3321 | 0.00547 | -0.0748 | 60.713
0.5 | 0.3805 | 0.00517 | -0.0729 | 73.5977
1 | 0.476 | 0.00484 | -0.0811 | 98.3471
1.5 | 0.5277 | 0.00507 | -0.08 | 104.0828
2 | 0.5738 | 0.00541 | -0.0777 | 106.0628
2.5 | 0.6156 | 0.00609 | -0.0747 | 101.0837
3 | 0.6616 | 0.00663 | -0.0726 | 99.7888
3.5 | 0.707 | 0.00729 | -0.0706 | 96.9822
4 | 0.7531 | 0.00798 | -0.0687 | 94.3734
4.5 | 0.7977 | 0.00886 | -0.0667 | 90.0339
5 | 0.8448 | 0.00954 | -0.0651 | 88.5535
5.5 | 0.8914 | 0.0103 | -0.0634 | 86.5437
6 | 0.9323 | 0.01166 | -0.0609 | 79.9571
6.5 | 0.9792 | 0.0124 | -0.0592 | 78.9677
7 | 1.0222 | 0.01355 | -0.0569 | 75.4391
7.5 | 1.0683 | 0.01429 | -0.0552 | 74.7586
8 | 1.1054 | 0.0159 | -0.0522 | 69.522
8.5 | 1.1514 | 0.01654 | -0.0506 | 69.6131
9 | 1.1923 | 0.01758 | -0.0483 | 67.8214
9.5 | 1.2254 | 0.01927 | -0.0447 | 63.5911
10 | 1.2634 | 0.02033 | -0.0421 | 62.1446
10.5 | 1.2958 | 0.02162 | -0.0387 | 59.9352
11 | 1.3088 | 0.02409 | -0.0324 | 54.3296
11.5 | 1.3306 | 0.02585 | -0.0277 | 51.4739
12 | 1.3487 | 0.02791 | -0.0232 | 48.3232
12.5 | 1.3655 | 0.03004 | -0.0192 | 45.4561
13 | 1.3743 | 0.03297 | -0.0153 | 41.6833
13.5 | 1.3634 | 0.03836 | -0.0111 | 35.5422
14 | 1.3614 | 0.04322 | -0.009 | 31.4993
14.5 | 1.3518 | 0.04952 | -0.0083 | 27.2981
15 | 1.3349 | 0.05758 | -0.0095 | 23.1834
15.5 | 1.3125 | 0.06762 | -0.0132 | 19.4099
16 | 1.2817 | 0.08057 | -0.0196 | 15.9079
16.5 | 1.2459 | 0.09608 | -0.0285 | 12.9673
17 | 1.1903 | 0.11738 | -0.0411 | 10.1406
17.5 | 1.1218 | 0.14465 | -0.0577 | 7.7553
18.5 | 0.9657 | 0.22708 | -0.0977 | 4.2527
19 | 0.9745 | 0.23896 | -0.1046 | 4.0781
19.5 | 0.9881 | 0.24646 | -0.109 | 4.0092
20 | 1.0028 | 0.25259 | -0.1129 | 3.9701

## 35. Re 750k Mach 0.10 (1)
BIGFOIL.COM POLAR EXPORT
goe565
GOE 565 |  |  |  | Cl Max: | 1.303 | at alpha= | 11.5 | deg
JavaFoil+Calcfoil stall+Eppler ext transition |  |  |  | L/D Max: | 118.295 | at alpha= | 1.5 | deg
Re: | 750000 |  |  | Cd Min: | 0.00473 | at alpha= | 1.5 | deg
Mach: | 0.1 |  |  | Cl=0 at alpha= | -3.3036 | deg
|  |  |  | @ Cl=0.1, Cd= | 0.0066046
|  |  |  | @ Cl=0.4, Cd= | 0.0059805
|  |  |  | @ Cl=0.6, Cd= | 0.0053379
alpha (deg) | Cl | Cd | Cm | Cl/Cd
-18 | -0.469 | 0.17974 | -0.018 | -2.612
-17.5 | -0.49 | 0.17217 | -0.018 | -2.847
-17 | -0.51 | 0.16346 | -0.019 | -3.122
-16.5 | -0.53 | 0.14988 | -0.02 | -3.534
-16 | -0.548 | 0.13964 | -0.02 | -3.924
-15.5 | -0.565 | 0.12989 | -0.021 | -4.348
-15 | -0.58 | 0.1236 | -0.022 | -4.69
-14.5 | -0.593 | 0.11526 | -0.023 | -5.141
-14 | -0.602 | 0.1059 | -0.023 | -5.688
-13.5 | -0.609 | 0.10005 | -0.024 | -6.086
-13 | -0.612 | 0.09286 | -0.025 | -6.591
-12.5 | -0.611 | 0.08694 | -0.026 | -7.028
-12 | -0.606 | 0.08142 | -0.027 | -7.443
-11.5 | -0.597 | 0.07527 | -0.027 | -7.927
-11 | -0.582 | 0.07002 | -0.028 | -8.318
-10.5 | -0.563 | 0.06605 | -0.027 | -8.526
-10 | -0.541 | 0.06187 | -0.028 | -8.739
-9.5 | -0.515 | 0.05754 | -0.029 | -8.949
-9 | -0.485 | 0.05373 | -0.031 | -9.033
-8.5 | -0.452 | 0.05029 | -0.031 | -8.985
-8 | -0.414 | 0.04729 | -0.033 | -8.752
-7.5 | -0.378 | 0.0411 | -0.038 | -9.193
-7 | -0.403 | 0.00829 | -0.061 | -48.544
-6.5 | -0.351 | 0.0079 | -0.062 | -44.405
-6 | -0.298 | 0.00766 | -0.063 | -38.924
-5.5 | -0.244 | 0.00735 | -0.064 | -33.254
-5 | -0.19 | 0.0071 | -0.065 | -26.752
-4.5 | -0.134 | 0.00696 | -0.066 | -19.329
-4 | -0.079 | 0.00683 | -0.067 | -11.515
-3.5 | -0.022 | 0.00671 | -0.068 | -3.314
-3 | 0.034 | 0.00664 | -0.069 | 5.192
-2.5 | 0.092 | 0.00662 | -0.07 | 13.815
-2 | 0.149 | 0.00651 | -0.071 | 22.847
-1.5 | 0.206 | 0.00641 | -0.072 | 32.153
-1 | 0.264 | 0.00643 | -0.073 | 41.041
-0.5 | 0.321 | 0.00636 | -0.074 | 50.517
0 | 0.384 | 0.00639 | -0.075 | 60.136
0.5 | 0.443 | 0.00488 | -0.076 | 90.65
1 | 0.501 | 0.00494 | -0.077 | 101.383
1.5 | 0.559 | 0.00473 | -0.078 | 118.295
2 | 0.617 | 0.00559 | -0.079 | 110.389
2.5 | 0.675 | 0.00926 | -0.08 | 72.947
3 | 0.733 | 0.0096 | -0.081 | 76.336
3.5 | 0.789 | 0.00921 | -0.082 | 85.662
4 | 0.846 | 0.00956 | -0.083 | 88.424
4.5 | 0.901 | 0.01 | -0.083 | 90.097
5 | 0.956 | 0.01039 | -0.084 | 92.037
5.5 | 1.01 | 0.01183 | -0.085 | 85.37
6 | 1.062 | 0.01239 | -0.086 | 85.781
6.5 | 1.114 | 0.01296 | -0.087 | 85.938
7 | 1.164 | 0.0136 | -0.088 | 85.597
7.5 | 1.212 | 0.01425 | -0.089 | 85.088
8 | 1.259 | 0.01376 | -0.09 | 91.462
8.5 | 1.049 | 0.05082 | -0.043 | 20.645
9 | 1.08 | 0.05413 | -0.043 | 19.954
9.5 | 1.101 | 0.05791 | -0.043 | 19.016
10 | 1.117 | 0.0618 | -0.043 | 18.076
10.5 | 1.128 | 0.0661 | -0.044 | 17.066
11 | 1.132 | 0.07035 | -0.043 | 16.097
11.5 | 1.303 | 0.03093 | -0.087 | 42.113
12 | 1.295 | 0.03308 | -0.087 | 39.148
12.5 | 1.149 | 0.07414 | -0.066 | 15.495
13 | 1.104 | 0.09049 | -0.055 | 12.198
13.5 | 1.078 | 0.09818 | -0.053 | 10.982
14 | 1.047 | 0.1063 | -0.049 | 9.851
14.5 | 1.015 | 0.11387 | -0.048 | 8.913
15 | 0.981 | 0.121 | -0.048 | 8.106
15.5 | 0.944 | 0.12837 | -0.048 | 7.357
16 | 0.906 | 0.1375 | -0.048 | 6.59
16.5 | 0.867 | 0.14723 | -0.048 | 5.887

## 36. Re 750k Mach 0.10 (2)
BIGFOIL.COM POLAR EXPORT
goe565
GOE 565 |  |  |  | Cl Max: | 1.3576 | at alpha= | 12.5 | deg
XFOIL ncrit=9 |  |  |  | L/D Max: | 105.956 | at alpha= | 2 | deg
Re: | 750000 |  |  | Cd Min: | 0.21311 | at alpha= | 17.5 | deg
Mach: | 0.1 |  |  | Cl=0 at alpha= | -3.1904 | deg
|  |  |  | @ Cl=0.1, Cd= | 0.0075739
|  |  |  | @ Cl=0.4, Cd= | 0.0051462
|  |  |  | @ Cl=0.6, Cd= | 0.0058221
alpha (deg) | Cl | Cd | Cm | Cl/Cd
-15 | -0.3868 | 0.15493 | -0.0114 | -2.4966
-14.5 | -0.3909 | 0.14994 | -0.0156 | -2.607
-14 | -0.3851 | 0.14345 | -0.0178 | -2.6846
-13.5 | -0.3724 | 0.13873 | -0.0194 | -2.6844
-13 | -0.3634 | 0.13319 | -0.0214 | -2.7284
-12.5 | -0.3627 | 0.12571 | -0.0247 | -2.8852
-12 | -0.364 | 0.11767 | -0.0278 | -3.0934
-11.5 | -0.3636 | 0.1094 | -0.0298 | -3.3236
-11 | -0.3591 | 0.10272 | -0.0301 | -3.4959
-10.5 | -0.8087 | 0.03351 | -0.0655 | -24.1331
-10 | -0.8317 | 0.02476 | -0.0605 | -33.5905
-9.5 | -0.7824 | 0.02122 | -0.0624 | -36.8709
-9 | -0.7224 | 0.01858 | -0.0651 | -38.8805
-8.5 | -0.6665 | 0.016 | -0.0664 | -41.6562
-8 | -0.6031 | 0.01491 | -0.0685 | -40.4494
-7.5 | -0.538 | 0.01341 | -0.0709 | -40.1193
-7 | -0.4768 | 0.013 | -0.072 | -36.6769
-6.5 | -0.4118 | 0.01247 | -0.0739 | -33.0233
-6 | -0.3432 | 0.01186 | -0.0766 | -28.9376
-5.5 | -0.2714 | 0.0117 | -0.08 | -23.1966
-5 | -0.2127 | 0.01099 | -0.0805 | -19.354
-4.5 | -0.1469 | 0.01003 | -0.0826 | -14.6461
-4 | -0.0897 | 0.00948 | -0.0825 | -9.462
-3.5 | -0.0335 | 0.0089 | -0.0822 | -3.764
-3 | 0.0206 | 0.00814 | -0.0815 | 2.5307
-2.5 | 0.0741 | 0.00774 | -0.0805 | 9.5736
-2 | 0.1271 | 0.0074 | -0.0793 | 17.1757
-1.5 | 0.1805 | 0.00702 | -0.0784 | 25.7123
-1 | 0.2321 | 0.00638 | -0.0775 | 36.3793
-0.5 | 0.2846 | 0.00606 | -0.0766 | 46.9637
0 | 0.3339 | 0.00549 | -0.0752 | 60.8197
0.5 | 0.3828 | 0.00521 | -0.0733 | 73.4741
1 | 0.4771 | 0.00486 | -0.0812 | 98.1687
1.5 | 0.5302 | 0.00509 | -0.0803 | 104.165
2 | 0.5764 | 0.00544 | -0.0779 | 105.9559
2.5 | 0.6184 | 0.00612 | -0.0749 | 101.0458
3 | 0.6645 | 0.00668 | -0.0728 | 99.476
3.5 | 0.7103 | 0.00734 | -0.0707 | 96.7711
4 | 0.7567 | 0.00803 | -0.0688 | 94.2341
4.5 | 0.8014 | 0.00893 | -0.0667 | 89.7424
5 | 0.849 | 0.00959 | -0.0651 | 88.5297
5.5 | 0.8946 | 0.01048 | -0.0632 | 85.3626
6 | 0.9368 | 0.01175 | -0.0607 | 79.7277
6.5 | 0.984 | 0.0125 | -0.059 | 78.72
7 | 1.0273 | 0.01364 | -0.0566 | 75.3152
7.5 | 1.0732 | 0.01444 | -0.0548 | 74.3213
8 | 1.1109 | 0.01599 | -0.0517 | 69.4747
8.5 | 1.1561 | 0.01675 | -0.0498 | 69.0209
9 | 1.1944 | 0.01806 | -0.047 | 66.1351
9.5 | 1.2291 | 0.01959 | -0.0436 | 62.7412
10 | 1.2661 | 0.02073 | -0.0406 | 61.0757
10.5 | 1.2921 | 0.02236 | -0.036 | 57.7862
11 | 1.307 | 0.02476 | -0.03 | 52.7868
11.5 | 1.3264 | 0.02682 | -0.0252 | 49.4556
12 | 1.3429 | 0.02907 | -0.0206 | 46.1954
12.5 | 1.3576 | 0.03148 | -0.0167 | 43.1258
13 | 1.3565 | 0.03558 | -0.0125 | 38.1254
13.5 | 1.3476 | 0.04103 | -0.0093 | 32.8443
14 | 1.3395 | 0.04694 | -0.0079 | 28.5364
14.5 | 1.3228 | 0.0547 | -0.0085 | 24.1828
15 | 1.2985 | 0.06469 | -0.0116 | 20.0727
15.5 | 1.2686 | 0.0772 | -0.0177 | 16.4326
16 | 1.23 | 0.09299 | -0.0267 | 13.2272
16.5 | 1.1851 | 0.11186 | -0.038 | 10.5945
17 | 1.125 | 0.13619 | -0.0528 | 8.2605
17.5 | 0.9449 | 0.21311 | -0.0909 | 4.4339

## 37. Re 750k Mach 0.25 (1)
BIGFOIL.COM POLAR EXPORT
goe565
GOE 565 |  |  |  | Cl Max: | 1.236 | at alpha= | 7.5 | deg
JavaFoil+Calcfoil stall+Eppler ext transition |  |  |  | L/D Max: | 119.725 | at alpha= | 1.5 | deg
Re: | 750000 |  |  | Cd Min: | 0.0048 | at alpha= | 1.5 | deg
Mach: | 0.25 |  |  | Cl=0 at alpha= | -3.3017 | deg
|  |  |  | @ Cl=0.1, Cd= | 0.0065478
|  |  |  | @ Cl=0.4, Cd= | 0.0059467
|  |  |  | @ Cl=0.6, Cd= | 0.0051771
alpha (deg) | Cl | Cd | Cm | Cl/Cd
-16.5 | -0.197 | 0.18417 | -0.019 | -1.072
-16 | -0.26 | 0.18098 | -0.019 | -1.439
-15.5 | -0.315 | 0.17831 | -0.018 | -1.764
-15 | -0.364 | 0.16218 | -0.02 | -2.243
-14.5 | -0.408 | 0.13898 | -0.021 | -2.939
-14 | -0.448 | 0.12671 | -0.022 | -3.538
-13.5 | -0.483 | 0.11584 | -0.023 | -4.167
-13 | -0.511 | 0.10748 | -0.024 | -4.754
-12.5 | -0.533 | 0.09659 | -0.025 | -5.516
-12 | -0.548 | 0.0887 | -0.026 | -6.173
-11.5 | -0.555 | 0.08205 | -0.027 | -6.763
-11 | -0.555 | 0.07507 | -0.028 | -7.392
-10.5 | -0.547 | 0.06885 | -0.028 | -7.95
-10 | -0.533 | 0.06456 | -0.028 | -8.249
-9.5 | -0.513 | 0.05991 | -0.029 | -8.558
-9 | -0.487 | 0.05563 | -0.03 | -8.755
-8.5 | -0.457 | 0.05172 | -0.031 | -8.836
-8 | -0.42 | 0.04822 | -0.033 | -8.712
-7.5 | -0.38 | 0.04508 | -0.034 | -8.432
-7 | -0.343 | 0.03912 | -0.04 | -8.763
-6.5 | -0.358 | 0.00802 | -0.064 | -44.681
-6 | -0.305 | 0.00769 | -0.065 | -39.637
-5.5 | -0.25 | 0.00741 | -0.066 | -33.791
-5 | -0.194 | 0.00719 | -0.067 | -27.056
-4.5 | -0.138 | 0.00698 | -0.068 | -19.746
-4 | -0.081 | 0.00684 | -0.069 | -11.798
-3.5 | -0.023 | 0.00678 | -0.07 | -3.37
-3 | 0.035 | 0.00662 | -0.071 | 5.346
-2.5 | 0.094 | 0.00656 | -0.072 | 14.313
-2 | 0.153 | 0.00644 | -0.073 | 23.734
-1.5 | 0.212 | 0.0064 | -0.074 | 33.103
-1 | 0.271 | 0.00634 | -0.075 | 42.691
-0.5 | 0.33 | 0.00631 | -0.076 | 52.294
0 | 0.395 | 0.00604 | -0.077 | 65.37
0.5 | 0.455 | 0.00492 | -0.078 | 92.535
1 | 0.515 | 0.00496 | -0.079 | 103.72
1.5 | 0.575 | 0.0048 | -0.08 | 119.725
2 | 0.634 | 0.00569 | -0.081 | 111.541
2.5 | 0.694 | 0.00938 | -0.082 | 73.945
3 | 0.752 | 0.00979 | -0.083 | 76.861
3.5 | 0.811 | 0.0093 | -0.084 | 87.172
4 | 0.868 | 0.00971 | -0.085 | 89.39
4.5 | 0.925 | 0.01014 | -0.086 | 91.204
5 | 0.98 | 0.0106 | -0.087 | 92.498
5.5 | 1.035 | 0.01222 | -0.088 | 84.668
6 | 1.088 | 0.01281 | -0.089 | 84.913
6.5 | 1.139 | 0.01347 | -0.089 | 84.55
7 | 1.189 | 0.01412 | -0.09 | 84.199
7.5 | 1.236 | 0.01483 | -0.091 | 83.316
8 | 1.031 | 0.04835 | -0.044 | 21.321
8.5 | 1.065 | 0.05173 | -0.044 | 20.579
9 | 1.092 | 0.0554 | -0.044 | 19.704
9.5 | 1.105 | 0.05933 | -0.044 | 18.626
10 | 1.11 | 0.06372 | -0.044 | 17.426
10.5 | 1.107 | 0.0683 | -0.044 | 16.215
11 | 1.096 | 0.07374 | -0.046 | 14.862
11.5 | 1.074 | 0.07935 | -0.047 | 13.53
12 | 1.041 | 0.0856 | -0.047 | 12.159
12.5 | 0.998 | 0.09335 | -0.047 | 10.691

## 38. Re 750k Mach 0.25 (2)
BIGFOIL.COM POLAR EXPORT
goe565
GOE 565 |  |  |  | Cl Max: | 1.2838 | at alpha= | 11.5 | deg
XFOIL ncrit=9 |  |  |  | L/D Max: | 104.635 | at alpha= | 1.5 | deg
Re: | 750000 |  |  | Cd Min: | 0.24254 | at alpha= | -20 | deg
Mach: | 0.25 |  |  | Cl=0 at alpha= | -3.1771 | deg
|  |  |  | @ Cl=0.1, Cd= | 0.0076891
|  |  |  | @ Cl=0.4, Cd= | 0.0053919
|  |  |  | @ Cl=0.6, Cd= | 0.0057963
alpha (deg) | Cl | Cd | Cm | Cl/Cd
-20 | -0.677 | 0.24254 | 0.0314 | -2.7913
-19.5 | -0.6597 | 0.23525 | 0.0271 | -2.8043
-19 | -0.6443 | 0.22796 | 0.0226 | -2.8264
-18.5 | -0.6285 | 0.22074 | 0.0192 | -2.8472
-18 | -0.6118 | 0.21495 | 0.0167 | -2.8462
-17.5 | -0.5952 | 0.20889 | 0.0136 | -2.8493
-17 | -0.5794 | 0.20204 | 0.0103 | -2.8677
-16.5 | -0.5657 | 0.19409 | 0.0057 | -2.9146
-16 | -0.5531 | 0.1868 | 0.0019 | -2.9609
-15.5 | -0.5373 | 0.18037 | 0.0007 | -2.9789
-15 | -0.5228 | 0.174 | -0.0019 | -3.0046
-14.5 | -0.5092 | 0.16739 | -0.0045 | -3.042
-14 | -0.5014 | 0.15877 | -0.0091 | -3.158
-13.5 | -0.4922 | 0.15109 | -0.0123 | -3.2577
-13 | -0.4811 | 0.14388 | -0.0133 | -3.3438
-12.5 | -0.4679 | 0.13805 | -0.015 | -3.3894
-12 | -0.4577 | 0.13137 | -0.0172 | -3.4841
-11.5 | -0.4562 | 0.12232 | -0.0222 | -3.7296
-11 | -0.451 | 0.1141 | -0.0251 | -3.9527
-10.5 | -0.4473 | 0.10589 | -0.0277 | -4.2242
-10 | -0.4705 | 0.09195 | -0.0314 | -5.1169
-9.5 | -0.4829 | 0.08202 | -0.0351 | -5.8876
-9 | -0.5199 | 0.07011 | -0.0397 | -7.4155
-8.5 | -0.6662 | 0.02638 | -0.0705 | -25.254
-8 | -0.6216 | 0.01789 | -0.074 | -34.7457
-7.5 | -0.5531 | 0.01611 | -0.0764 | -34.3327
-7 | -0.4939 | 0.01408 | -0.0768 | -35.0781
-6.5 | -0.4246 | 0.0133 | -0.0786 | -31.9248
-6 | -0.3514 | 0.01282 | -0.0813 | -27.4103
-5.5 | -0.2826 | 0.01207 | -0.0833 | -23.4134
-5 | -0.2175 | 0.0117 | -0.0843 | -18.5897
-4.5 | -0.1499 | 0.01034 | -0.0861 | -14.4971
-4 | -0.0923 | 0.00971 | -0.0856 | -9.5057
-3.5 | -0.0352 | 0.00919 | -0.0848 | -3.8303
-3 | 0.0193 | 0.0083 | -0.0838 | 2.3253
-2.5 | 0.0748 | 0.00784 | -0.0827 | 9.5408
-2 | 0.1299 | 0.00751 | -0.0815 | 17.2969
-1.5 | 0.1851 | 0.00714 | -0.0805 | 25.9244
-1 | 0.2384 | 0.00651 | -0.0795 | 36.6206
-0.5 | 0.2927 | 0.00621 | -0.0785 | 47.1337
0 | 0.3437 | 0.00566 | -0.0771 | 60.7244
0.5 | 0.3946 | 0.00542 | -0.0753 | 72.8044
1 | 0.4849 | 0.00495 | -0.0818 | 97.9596
1.5 | 0.5441 | 0.0052 | -0.0818 | 104.6346
2 | 0.5901 | 0.00564 | -0.079 | 104.6277
2.5 | 0.6338 | 0.00633 | -0.0759 | 100.1264
3 | 0.681 | 0.00693 | -0.0736 | 98.2684
3.5 | 0.7282 | 0.00762 | -0.0713 | 95.5643
4 | 0.7756 | 0.00836 | -0.0691 | 92.7751
4.5 | 0.8221 | 0.00926 | -0.0668 | 88.7797
5 | 0.8719 | 0.00989 | -0.065 | 88.1598
5.5 | 0.9144 | 0.01124 | -0.0622 | 81.3523
6 | 0.962 | 0.01216 | -0.0598 | 79.1118
6.5 | 1.009 | 0.01311 | -0.0574 | 76.9641
7 | 1.054 | 0.01423 | -0.0547 | 74.0689
7.5 | 1.0971 | 0.01545 | -0.0517 | 71.0097
8 | 1.1368 | 0.0169 | -0.0481 | 67.2663
8.5 | 1.1778 | 0.01815 | -0.0449 | 64.8926
9 | 1.2063 | 0.02035 | -0.0398 | 59.2776
9.5 | 1.2383 | 0.02183 | -0.0351 | 56.7247
10 | 1.2624 | 0.02362 | -0.0296 | 53.4462
10.5 | 1.271 | 0.02698 | -0.0229 | 47.109
11 | 1.2817 | 0.03029 | -0.0173 | 42.3143
11.5 | 1.2838 | 0.0344 | -0.0121 | 37.3198
12 | 1.2804 | 0.03913 | -0.0083 | 32.7217
12.5 | 1.2732 | 0.04473 | -0.0064 | 28.4641
13 | 1.2568 | 0.05222 | -0.007 | 24.0674
13.5 | 1.2186 | 0.06434 | -0.0114 | 18.94
14 | 1.1871 | 0.07762 | -0.0186 | 15.2937
14.5 | 1.1546 | 0.09283 | -0.0278 | 12.4378
15 | 1.1185 | 0.11017 | -0.0383 | 10.1525
15.5 | 0.9429 | 0.17066 | -0.0718 | 5.525
16 | 0.9356 | 0.18645 | -0.0796 | 5.018
16.5 | 0.9398 | 0.19791 | -0.0853 | 4.7486

## 39. Re 750k Mach 0.50 (1)
BIGFOIL.COM POLAR EXPORT
goe565
GOE 565 |  |  |  | Cl Max: | 1.26 | at alpha= | 20 | deg
JavaFoil+Calcfoil stall+Eppler ext transition |  |  |  | L/D Max: | 112.723 | at alpha= | 2 | deg
Re: | 750000 |  |  | Cd Min: | 0.00522 | at alpha= | 1 | deg
Mach: | 0.5 |  |  | Cl=0 at alpha= | -3.3047 | deg
|  |  |  | @ Cl=0.1, Cd= | 0.0067991
|  |  |  | @ Cl=0.4, Cd= | 0.0065646
|  |  |  | @ Cl=0.6, Cd= | 0.0055633
alpha (deg) | Cl | Cd | Cm | Cl/Cd
-20 | -0.859 | 0.19043 | -0.022 | -4.508
-19.5 | -0.834 | 0.18521 | -0.023 | -4.505
-19 | -0.81 | 0.1821 | -0.024 | -4.45
-18.5 | -0.788 | 0.1786 | -0.025 | -4.409
-18 | -0.761 | 0.16854 | -0.025 | -4.512
-17.5 | -0.734 | 0.16533 | -0.024 | -4.442
-17 | -0.709 | 0.15734 | -0.025 | -4.508
-16.5 | -0.684 | 0.1508 | -0.025 | -4.535
-16 | -0.659 | 0.14568 | -0.025 | -4.523
-15.5 | -0.634 | 0.14002 | -0.026 | -4.528
-15 | -0.609 | 0.13657 | -0.026 | -4.459
-14.5 | -0.584 | 0.13184 | -0.027 | -4.429
-14 | -0.559 | 0.12799 | -0.027 | -4.365
-13.5 | -0.533 | 0.12317 | -0.028 | -4.33
-13 | -0.508 | 0.11858 | -0.028 | -4.283
-12.5 | -0.482 | 0.12694 | -0.028 | -3.798
-12 | -0.457 | 0.12374 | -0.029 | -3.69
-11.5 | -0.431 | 0.10911 | -0.03 | -3.952
-11 | -0.405 | 0.11272 | -0.029 | -3.591
-10.5 | -0.378 | 0.10511 | -0.028 | -3.599
-10 | -0.353 | 0.10325 | -0.028 | -3.414
-9.5 | -0.327 | 0.10038 | -0.029 | -3.254
-9 | -0.301 | 0.09791 | -0.029 | -3.071
-8.5 | -0.275 | 0.09544 | -0.03 | -2.878
-8 | -0.386 | 0.05993 | -0.03 | -6.439
-7.5 | -0.377 | 0.05281 | -0.032 | -7.137
-7 | -0.349 | 0.04778 | -0.034 | -7.311
-6.5 | -0.313 | 0.04325 | -0.037 | -7.242
-6 | -0.271 | 0.03969 | -0.04 | -6.836
-5.5 | -0.228 | 0.03442 | -0.047 | -6.62
-5 | -0.214 | 0.00781 | -0.075 | -27.386
-4.5 | -0.152 | 0.00748 | -0.076 | -20.381
-4 | -0.089 | 0.00729 | -0.077 | -12.272
-3.5 | -0.025 | 0.00707 | -0.078 | -3.592
-3 | 0.039 | 0.00691 | -0.079 | 5.711
-2.5 | 0.105 | 0.00679 | -0.081 | 15.442
-2 | 0.171 | 0.00665 | -0.082 | 25.64
-1.5 | 0.237 | 0.00662 | -0.083 | 35.744
-1 | 0.303 | 0.00653 | -0.084 | 46.342
-0.5 | 0.369 | 0.0065 | -0.085 | 56.745
0 | 0.441 | 0.00665 | -0.086 | 66.418
0.5 | 0.508 | 0.00655 | -0.088 | 77.642
1 | 0.575 | 0.00522 | -0.089 | 110.115
1.5 | 0.642 | 0.00614 | -0.09 | 104.582
2 | 0.709 | 0.00629 | -0.091 | 112.723
2.5 | 0.774 | 0.0103 | -0.092 | 75.191
3 | 0.839 | 0.01084 | -0.093 | 77.369
3.5 | 0.902 | 0.01137 | -0.094 | 79.374
4 | 0.964 | 0.01201 | -0.095 | 80.284
4.5 | 1.024 | 0.01269 | -0.096 | 80.693
5 | 1.081 | 0.0135 | -0.097 | 80.061
5.5 | 1.134 | 0.01433 | -0.098 | 79.088
6 | 0.951 | 0.03923 | -0.047 | 24.233
6.5 | 0.982 | 0.04244 | -0.047 | 23.136
7 | 1.005 | 0.04571 | -0.047 | 21.974
7.5 | 1.013 | 0.0499 | -0.046 | 20.304
8 | 0.997 | 0.05556 | -0.046 | 17.941
8.5 | 0.915 | 0.06575 | -0.045 | 13.913
9 | 0.663 | 0.0997 | -0.046 | 6.65
9.5 | 0.69 | 0.10134 | -0.046 | 6.808
10 | 0.717 | 0.10474 | -0.047 | 6.842
10.5 | 0.743 | 0.10765 | -0.047 | 6.905
11 | 0.77 | 0.1107 | -0.047 | 6.956
11.5 | 0.797 | 0.11414 | -0.048 | 6.981
12 | 0.824 | 0.11959 | -0.051 | 6.892
12.5 | 0.854 | 0.13379 | -0.056 | 6.38
13 | 0.88 | 0.13669 | -0.057 | 6.439
13.5 | 0.908 | 0.14163 | -0.059 | 6.408
14 | 0.935 | 0.14602 | -0.06 | 6.404
14.5 | 0.964 | 0.15192 | -0.064 | 6.349
15 | 0.994 | 0.15809 | -0.067 | 6.288
15.5 | 1.018 | 0.15373 | -0.066 | 6.622
16 | 1.044 | 0.15958 | -0.066 | 6.543
16.5 | 1.071 | 0.16386 | -0.067 | 6.535
17 | 1.097 | 0.18013 | -0.067 | 6.089
17.5 | 1.124 | 0.18468 | -0.068 | 6.085
18 | 1.153 | 0.1876 | -0.071 | 6.146
18.5 | 1.185 | 0.19198 | -0.075 | 6.174
19 | 1.207 | 0.20343 | -0.073 | 5.933
19.5 | 1.233 | 0.19576 | -0.074 | 6.301
20 | 1.26 | 0.20362 | -0.075 | 6.188

## 40. Re 750k Mach 0.50 (2)
BIGFOIL.COM POLAR EXPORT
goe565
GOE 565 |  |  |  | Cl Max: | 1.1655 | at alpha= | 8.5 | deg
XFOIL ncrit=9 |  |  |  | L/D Max: | 102.847 | at alpha= | 1.5 | deg
Re: | 750000 |  |  | Cd Min: | 0.22255 | at alpha= | -20 | deg
Mach: | 0.5 |  |  | Cl=0 at alpha= | -3.1502 | deg
|  |  |  | @ Cl=0.1, Cd= | 0.008262
|  |  |  | @ Cl=0.4, Cd= | 0.0063955
|  |  |  | @ Cl=0.6, Cd= | 0.0058354
alpha (deg) | Cl | Cd | Cm | Cl/Cd
-20 | -0.5304 | 0.22255 | 0.0255 | -2.3833
-19.5 | -0.5154 | 0.21501 | 0.0216 | -2.3971
-19 | -0.4997 | 0.20848 | 0.0178 | -2.3969
-18.5 | -0.4842 | 0.20204 | 0.0138 | -2.3966
-18 | -0.4692 | 0.19543 | 0.0098 | -2.4009
-17.5 | -0.4559 | 0.18854 | 0.0053 | -2.4181
-17 | -0.4438 | 0.18214 | 0.0008 | -2.4366
-16.5 | -0.426 | 0.17598 | -0.0018 | -2.4207
-16 | -0.4108 | 0.17032 | -0.0053 | -2.4119
-15.5 | -0.3969 | 0.1644 | -0.0089 | -2.4142
-15 | -0.3873 | 0.15831 | -0.0134 | -2.4465
-14.5 | -0.3786 | 0.1526 | -0.0173 | -2.481
-14 | -0.362 | 0.14709 | -0.0188 | -2.4611
-13.5 | -0.4856 | 0.16144 | -0.0119 | -3.0079
-13 | -0.4691 | 0.15478 | -0.014 | -3.0308
-12.5 | -0.4541 | 0.14774 | -0.0165 | -3.0736
-12 | -0.4454 | 0.13942 | -0.0211 | -3.1947
-11.5 | -0.4361 | 0.13164 | -0.0243 | -3.3128
-11 | -0.4222 | 0.12437 | -0.0248 | -3.3947
-10.5 | -0.4104 | 0.11771 | -0.0264 | -3.4865
-10 | -0.4048 | 0.10952 | -0.0288 | -3.6961
-9.5 | -0.399 | 0.10219 | -0.0308 | -3.9045
-9 | -0.3966 | 0.09467 | -0.0328 | -4.1893
-8.5 | -0.4005 | 0.08665 | -0.0349 | -4.622
-8 | -0.4096 | 0.07939 | -0.0357 | -5.1593
-7.5 | -0.4291 | 0.07359 | -0.0336 | -5.831
-7 | -0.4244 | 0.06243 | -0.046 | -6.798
-6.5 | -0.3919 | 0.0454 | -0.0752 | -8.6322
-6 | -0.3487 | 0.03178 | -0.0925 | -10.9723
-5.5 | -0.3107 | 0.01844 | -0.1005 | -16.8492
-5 | -0.2432 | 0.01443 | -0.1012 | -16.8538
-4.5 | -0.172 | 0.01298 | -0.1005 | -13.2512
-4 | -0.1089 | 0.01128 | -0.0986 | -9.6543
-3.5 | -0.0447 | 0.01026 | -0.0968 | -4.3567
-3 | 0.0192 | 0.00946 | -0.0951 | 2.0296
-2.5 | 0.0791 | 0.00843 | -0.0929 | 9.3832
-2 | 0.1413 | 0.00793 | -0.091 | 17.8184
-1.5 | 0.2045 | 0.00759 | -0.0896 | 26.9433
-1 | 0.2669 | 0.00729 | -0.0882 | 36.6118
-0.5 | 0.3265 | 0.00672 | -0.0867 | 48.5863
0 | 0.387 | 0.00649 | -0.0852 | 59.6302
0.5 | 0.4434 | 0.00608 | -0.083 | 72.9276
1 | 0.4969 | 0.00575 | -0.0799 | 86.4174
1.5 | 0.5996 | 0.00583 | -0.087 | 102.8473
2 | 0.6487 | 0.00649 | -0.083 | 99.9538
2.5 | 0.699 | 0.0072 | -0.0793 | 97.0833
3 | 0.7509 | 0.00796 | -0.076 | 94.3342
3.5 | 0.8029 | 0.00881 | -0.0725 | 91.1351
4 | 0.856 | 0.00969 | -0.0692 | 88.3385
4.5 | 0.9128 | 0.01037 | -0.0661 | 88.0231
5 | 0.9597 | 0.01178 | -0.0615 | 81.4686
5.5 | 1.0106 | 0.01298 | -0.057 | 77.8582
6 | 1.058 | 0.01437 | -0.0517 | 73.6256
6.5 | 1.0962 | 0.01621 | -0.045 | 67.6249
7 | 1.1245 | 0.01824 | -0.0368 | 61.6502
7.5 | 1.1416 | 0.02121 | -0.0279 | 53.8237
8 | 1.161 | 0.02454 | -0.0202 | 47.3105
8.5 | 1.1655 | 0.02909 | -0.013 | 40.0653
9 | 1.154 | 0.03517 | -0.0078 | 32.8121
9.5 | 1.128 | 0.04358 | -0.0066 | 25.8834
10 | 1.0989 | 0.05417 | -0.0101 | 20.2861
10.5 | 1.0654 | 0.06761 | -0.0181 | 15.758
11 | 1.0324 | 0.08268 | -0.028 | 12.4867
11.5 | 0.9994 | 0.09869 | -0.0379 | 10.1267
12 | 0.9672 | 0.11541 | -0.0477 | 8.3806
12.5 | 0.9424 | 0.13186 | -0.0568 | 7.147
13 | 0.929 | 0.14727 | -0.0651 | 6.3081
13.5 | 0.9287 | 0.16009 | -0.072 | 5.8011

## 41. Re 1M Mach 0.00 (1)
BIGFOIL.COM POLAR EXPORT
goe565
GOE 565 |  |  |  | Cl Max: | 1.415 | at alpha= | 11.5 | deg
JavaFoil+Calcfoil stall+Eppler ext transition |  |  |  | L/D Max: | 116.817 | at alpha= | 2 | deg
Re: | 1000000 |  |  | Cd Min: | 0.00456 | at alpha= | 0.5 | deg
Mach: | 0 |  |  | Cl=0 at alpha= | -3.3036 | deg
|  |  |  | @ Cl=0.1, Cd= | 0.0061658
|  |  |  | @ Cl=0.4, Cd= | 0.0055398
|  |  |  | @ Cl=0.6, Cd= | 0.0052575
alpha (deg) | Cl | Cd | Cm | Cl/Cd
-18.5 | -0.494 | 0.17696 | -0.018 | -2.791
-18 | -0.512 | 0.17027 | -0.018 | -3.007
-17.5 | -0.53 | 0.15801 | -0.019 | -3.353
-17 | -0.547 | 0.14916 | -0.019 | -3.667
-16.5 | -0.563 | 0.14035 | -0.02 | -4.015
-16 | -0.579 | 0.13106 | -0.021 | -4.416
-15.5 | -0.593 | 0.12449 | -0.022 | -4.76
-15 | -0.604 | 0.11712 | -0.022 | -5.157
-14.5 | -0.613 | 0.10871 | -0.023 | -5.643
-14 | -0.62 | 0.10268 | -0.024 | -6.04
-13.5 | -0.624 | 0.09503 | -0.025 | -6.564
-13 | -0.624 | 0.09011 | -0.026 | -6.925
-12.5 | -0.62 | 0.08408 | -0.026 | -7.379
-12 | -0.613 | 0.07846 | -0.027 | -7.814
-11.5 | -0.602 | 0.07256 | -0.028 | -8.296
-11 | -0.586 | 0.06772 | -0.028 | -8.655
-10.5 | -0.566 | 0.06385 | -0.029 | -8.866
-10 | -0.543 | 0.05951 | -0.029 | -9.117
-9.5 | -0.516 | 0.05555 | -0.03 | -9.284
-9 | -0.485 | 0.05209 | -0.031 | -9.312
-8.5 | -0.456 | 0.0462 | -0.036 | -9.864
-8 | -0.418 | 0.04266 | -0.038 | -9.797
-7.5 | -0.452 | 0.0081 | -0.06 | -55.768
-7 | -0.401 | 0.00771 | -0.061 | -52.017
-6.5 | -0.35 | 0.00746 | -0.062 | -46.877
-6 | -0.297 | 0.00716 | -0.063 | -41.473
-5.5 | -0.243 | 0.00691 | -0.064 | -35.207
-5 | -0.189 | 0.00681 | -0.065 | -27.734
-4.5 | -0.134 | 0.00656 | -0.066 | -20.413
-4 | -0.078 | 0.0064 | -0.067 | -12.23
-3.5 | -0.022 | 0.00628 | -0.068 | -3.526
-3 | 0.034 | 0.0063 | -0.069 | 5.449
-2.5 | 0.091 | 0.00618 | -0.07 | 14.727
-2 | 0.148 | 0.00609 | -0.071 | 24.324
-1.5 | 0.205 | 0.00607 | -0.072 | 33.786
-1 | 0.262 | 0.006 | -0.073 | 43.742
-0.5 | 0.32 | 0.006 | -0.074 | 53.315
0 | 0.382 | 0.00597 | -0.075 | 64.034
0.5 | 0.441 | 0.00456 | -0.076 | 96.534
1 | 0.499 | 0.00459 | -0.077 | 108.65
1.5 | 0.557 | 0.00525 | -0.078 | 106.088
2 | 0.614 | 0.00526 | -0.079 | 116.817
2.5 | 0.672 | 0.00869 | -0.079 | 77.324
3 | 0.729 | 0.00907 | -0.08 | 80.354
3.5 | 0.786 | 0.00866 | -0.081 | 90.749
4 | 0.842 | 0.00904 | -0.082 | 93.109
4.5 | 0.897 | 0.00938 | -0.083 | 95.642
5 | 0.952 | 0.00977 | -0.084 | 97.356
5.5 | 1.005 | 0.01116 | -0.085 | 90.108
6 | 1.058 | 0.01165 | -0.086 | 90.761
6.5 | 1.109 | 0.01215 | -0.087 | 91.292
7 | 1.159 | 0.01274 | -0.088 | 90.988
7.5 | 1.208 | 0.01337 | -0.088 | 90.336
8 | 1.254 | 0.01291 | -0.089 | 97.135
8.5 | 1.299 | 0.01349 | -0.09 | 96.338
9 | 1.339 | 0.01413 | -0.091 | 94.706
9.5 | 1.367 | 0.01476 | -0.092 | 92.575
10 | 1.118 | 0.06033 | -0.044 | 18.525
10.5 | 1.13 | 0.06407 | -0.045 | 17.641
11 | 1.137 | 0.06821 | -0.044 | 16.669
11.5 | 1.415 | 0.01888 | -0.095 | 74.955
12 | 1.376 | 0.02288 | -0.093 | 60.152
12.5 | 1.327 | 0.02836 | -0.091 | 46.794
13 | 1.162 | 0.07142 | -0.071 | 16.274
13.5 | 1.119 | 0.08666 | -0.063 | 12.909
14 | 1.082 | 0.0993 | -0.057 | 10.894
14.5 | 1.051 | 0.10685 | -0.054 | 9.838
15 | 1.021 | 0.11494 | -0.053 | 8.88
15.5 | 0.987 | 0.12324 | -0.051 | 8.006
16 | 0.951 | 0.13042 | -0.048 | 7.296
16.5 | 0.917 | 0.13765 | -0.048 | 6.659

## 42. Re 1M Mach 0.00 (2)
BIGFOIL.COM POLAR EXPORT
goe565
GOE 565 |  |  |  | Cl Max: | 1.4441 | at alpha= | 14 | deg
XFOIL ncrit=9 |  |  |  | L/D Max: | 110.063 | at alpha= | 1.5 | deg
Re: | 1000000 |  |  | Cd Min: | 0.1898 | at alpha= | -16.5 | deg
Mach: | 0 |  |  | Cl=0 at alpha= | -3.1821 | deg
|  |  |  | @ Cl=0.1, Cd= | 0.006938
|  |  |  | @ Cl=0.4, Cd= | 0.0049854
|  |  |  | @ Cl=0.6, Cd= | 0.0057237
alpha (deg) | Cl | Cd | Cm | Cl/Cd
-16.5 | -0.5661 | 0.1898 | 0.0068 | -2.9826
-16 | -0.5519 | 0.18395 | 0.0042 | -3.0003
-15.5 | -0.5376 | 0.17805 | 0.0017 | -3.0194
-15 | -0.5252 | 0.17119 | -0.0011 | -3.0679
-14.5 | -0.5176 | 0.16201 | -0.0053 | -3.1949
-14 | -0.5122 | 0.15319 | -0.0079 | -3.3436
-13.5 | -0.4997 | 0.14732 | -0.0098 | -3.3919
-13 | -0.4877 | 0.14134 | -0.0118 | -3.4505
-12.5 | -0.4779 | 0.13459 | -0.0143 | -3.5508
-12 | -0.9227 | 0.03222 | -0.0716 | -28.6375
-11.5 | -0.9357 | 0.02565 | -0.0672 | -36.4795
-11 | -0.9183 | 0.02274 | -0.063 | -40.3826
-10.5 | -0.8699 | 0.02041 | -0.0639 | -42.6213
-10 | -0.8108 | 0.01844 | -0.0663 | -43.9696
-9.5 | -0.7534 | 0.01647 | -0.0681 | -45.7438
-9 | -0.6971 | 0.01431 | -0.0696 | -48.7142
-8.5 | -0.6344 | 0.01324 | -0.0716 | -47.9154
-8 | -0.5706 | 0.01203 | -0.074 | -47.4314
-7.5 | -0.5121 | 0.01127 | -0.0747 | -45.4392
-7 | -0.4484 | 0.0108 | -0.0766 | -41.5185
-6.5 | -0.3816 | 0.01039 | -0.079 | -36.7276
-6 | -0.3143 | 0.01018 | -0.0815 | -30.8743
-5.5 | -0.2571 | 0.00975 | -0.0818 | -26.3692
-5 | -0.195 | 0.00946 | -0.0829 | -20.6131
-4.5 | -0.1425 | 0.00868 | -0.0821 | -16.4171
-4 | -0.0885 | 0.00822 | -0.0815 | -10.7664
-3.5 | -0.0344 | 0.00783 | -0.0809 | -4.3934
-3 | 0.0197 | 0.00756 | -0.0802 | 2.6058
-2.5 | 0.0718 | 0.00707 | -0.0791 | 10.1556
-2 | 0.1252 | 0.00682 | -0.0782 | 18.3578
-1.5 | 0.1788 | 0.00657 | -0.0775 | 27.2146
-1 | 0.2307 | 0.0061 | -0.0766 | 37.8197
-0.5 | 0.2828 | 0.00581 | -0.0757 | 48.6747
0 | 0.3336 | 0.00547 | -0.0746 | 60.9872
0.5 | 0.3832 | 0.00517 | -0.0733 | 74.1199
1 | 0.4278 | 0.00468 | -0.0706 | 91.4103
1.5 | 0.5261 | 0.00478 | -0.0798 | 110.0628
2 | 0.569 | 0.00538 | -0.0769 | 105.7621
2.5 | 0.615 | 0.00589 | -0.0749 | 104.4143
3 | 0.6609 | 0.00648 | -0.0728 | 101.9907
3.5 | 0.7071 | 0.0071 | -0.0709 | 99.5915
4 | 0.7531 | 0.00779 | -0.069 | 96.6752
4.5 | 0.7994 | 0.00851 | -0.0672 | 93.9365
5 | 0.8484 | 0.00902 | -0.0659 | 94.0576
5.5 | 0.8896 | 0.0103 | -0.0634 | 86.3689
6 | 0.9373 | 0.01097 | -0.0619 | 85.4421
6.5 | 0.9833 | 0.01183 | -0.06 | 83.1192
7 | 1.0316 | 0.01238 | -0.0587 | 83.3279
7.5 | 1.0761 | 0.01332 | -0.0567 | 80.7883
8 | 1.1223 | 0.01403 | -0.0551 | 79.9929
8.5 | 1.1671 | 0.01483 | -0.0533 | 78.6986
9 | 1.2082 | 0.01592 | -0.0509 | 75.892
9.5 | 1.2521 | 0.01665 | -0.0491 | 75.2012
10 | 1.2845 | 0.01831 | -0.0455 | 70.1529
10.5 | 1.3224 | 0.01934 | -0.0428 | 68.3764
11 | 1.3561 | 0.02049 | -0.0395 | 66.1835
11.5 | 1.3798 | 0.02191 | -0.0347 | 62.9758
12 | 1.388 | 0.02437 | -0.0281 | 56.9553
12.5 | 1.4083 | 0.02612 | -0.0238 | 53.9165
13 | 1.4239 | 0.0283 | -0.0195 | 50.3145
13.5 | 1.4379 | 0.03074 | -0.0158 | 46.7762
14 | 1.4441 | 0.03405 | -0.0124 | 42.4112
14.5 | 1.4438 | 0.03836 | -0.0098 | 37.6382
15 | 1.4319 | 0.04451 | -0.0085 | 32.1703
15.5 | 1.3991 | 0.05426 | -0.0095 | 25.7851
16 | 1.3611 | 0.0666 | -0.0139 | 20.4369
16.5 | 1.344 | 0.07731 | -0.0192 | 17.3846
17 | 1.3012 | 0.09354 | -0.0278 | 13.9106
17.5 | 1.2549 | 0.11187 | -0.0382 | 11.2175
18 | 1.2112 | 0.13117 | -0.0496 | 9.2338
19 | 1.1389 | 0.1698 | -0.0729 | 6.7073

## 43. Re 1M Mach 0.10 (1)
BIGFOIL.COM POLAR EXPORT
goe565
GOE 565 |  |  |  | Cl Max: | 1.407 | at alpha= | 11.5 | deg
JavaFoil+Calcfoil stall+Eppler ext transition |  |  |  | L/D Max: | 116.011 | at alpha= | 2 | deg
Re: | 1000000 |  |  | Cd Min: | 0.00457 | at alpha= | 0.5 | deg
Mach: | 0.1 |  |  | Cl=0 at alpha= | -3.3036 | deg
|  |  |  | @ Cl=0.1, Cd= | 0.0061558
|  |  |  | @ Cl=0.4, Cd= | 0.0055976
|  |  |  | @ Cl=0.6, Cd= | 0.0052995
alpha (deg) | Cl | Cd | Cm | Cl/Cd
-18 | -0.47 | 0.17318 | -0.018 | -2.713
-17.5 | -0.49 | 0.16436 | -0.019 | -2.983
-17 | -0.511 | 0.15295 | -0.019 | -3.338
-16.5 | -0.53 | 0.14302 | -0.02 | -3.706
-16 | -0.548 | 0.13713 | -0.021 | -3.999
-15.5 | -0.565 | 0.12785 | -0.022 | -4.422
-15 | -0.58 | 0.12063 | -0.022 | -4.81
-14.5 | -0.593 | 0.11155 | -0.023 | -5.317
-14 | -0.603 | 0.10397 | -0.024 | -5.798
-13.5 | -0.609 | 0.09718 | -0.025 | -6.272
-13 | -0.613 | 0.09058 | -0.026 | -6.763
-12.5 | -0.612 | 0.08459 | -0.026 | -7.231
-12 | -0.607 | 0.07985 | -0.027 | -7.596
-11.5 | -0.597 | 0.07291 | -0.028 | -8.192
-11 | -0.583 | 0.06805 | -0.028 | -8.571
-10.5 | -0.564 | 0.06405 | -0.028 | -8.81
-10 | -0.542 | 0.06024 | -0.029 | -8.997
-9.5 | -0.516 | 0.05602 | -0.03 | -9.209
-9 | -0.486 | 0.05216 | -0.032 | -9.318
-8.5 | -0.453 | 0.04902 | -0.032 | -9.233
-8 | -0.419 | 0.043 | -0.038 | -9.745
-7.5 | -0.453 | 0.00831 | -0.06 | -54.525
-7 | -0.403 | 0.00776 | -0.061 | -51.898
-6.5 | -0.351 | 0.00739 | -0.062 | -47.518
-6 | -0.298 | 0.00713 | -0.063 | -41.856
-5.5 | -0.244 | 0.00701 | -0.064 | -34.877
-5 | -0.19 | 0.00674 | -0.065 | -28.153
-4.5 | -0.135 | 0.00661 | -0.066 | -20.34
-4 | -0.079 | 0.00646 | -0.067 | -12.171
-3.5 | -0.022 | 0.00637 | -0.068 | -3.492
-3 | 0.034 | 0.00627 | -0.069 | 5.497
-2.5 | 0.092 | 0.00616 | -0.07 | 14.87
-2 | 0.149 | 0.00613 | -0.071 | 24.255
-1.5 | 0.206 | 0.00605 | -0.072 | 34.076
-1 | 0.264 | 0.00604 | -0.073 | 43.636
-0.5 | 0.321 | 0.00596 | -0.074 | 53.912
0 | 0.384 | 0.00598 | -0.075 | 64.323
0.5 | 0.443 | 0.00457 | -0.076 | 96.885
1 | 0.501 | 0.00459 | -0.077 | 109.058
1.5 | 0.559 | 0.00525 | -0.078 | 106.622
2 | 0.617 | 0.00532 | -0.079 | 116.011
2.5 | 0.675 | 0.00875 | -0.08 | 77.138
3 | 0.733 | 0.00909 | -0.081 | 80.624
3.5 | 0.789 | 0.00872 | -0.082 | 90.542
4 | 0.846 | 0.00905 | -0.083 | 93.476
4.5 | 0.901 | 0.00946 | -0.084 | 95.301
5 | 0.956 | 0.00982 | -0.084 | 97.332
5.5 | 1.01 | 0.01119 | -0.085 | 90.24
6 | 1.062 | 0.01172 | -0.086 | 90.687
6.5 | 1.114 | 0.01226 | -0.087 | 90.881
7 | 1.164 | 0.01285 | -0.088 | 90.554
7.5 | 1.212 | 0.01346 | -0.089 | 90.026
8 | 1.259 | 0.01301 | -0.09 | 96.746
8.5 | 1.303 | 0.0136 | -0.09 | 95.822
9 | 1.342 | 0.01424 | -0.091 | 94.218
9.5 | 1.102 | 0.05674 | -0.044 | 19.419
10 | 1.118 | 0.06064 | -0.044 | 18.435
10.5 | 1.129 | 0.06448 | -0.045 | 17.503
11 | 1.133 | 0.06874 | -0.044 | 16.484
11.5 | 1.407 | 0.01914 | -0.095 | 73.523
12 | 1.354 | 0.02411 | -0.093 | 56.151
12.5 | 1.289 | 0.03245 | -0.089 | 39.728
13 | 1.125 | 0.0804 | -0.065 | 13.988
13.5 | 1.085 | 0.09369 | -0.058 | 11.578
14 | 1.052 | 0.10245 | -0.054 | 10.271
14.5 | 1.019 | 0.10973 | -0.053 | 9.29
15 | 0.982 | 0.11888 | -0.049 | 8.258
15.5 | 0.945 | 0.12716 | -0.048 | 7.43
16 | 0.907 | 0.13555 | -0.048 | 6.688
16.5 | 0.867 | 0.14441 | -0.048 | 6.004

## 44. Re 1M Mach 0.10 (2)
BIGFOIL.COM POLAR EXPORT
goe565
GOE 565 |  |  |  | Cl Max: | 1.4276 | at alpha= | 14 | deg
XFOIL ncrit=9 |  |  |  | L/D Max: | 110.146 | at alpha= | 1.5 | deg
Re: | 1000000 |  |  | Cd Min: | 0.25479 | at alpha= | 20 | deg
Mach: | 0.1 |  |  | Cl=0 at alpha= | -3.1792 | deg
|  |  |  | @ Cl=0.1, Cd= | 0.0069547
|  |  |  | @ Cl=0.4, Cd= | 0.0050718
|  |  |  | @ Cl=0.6, Cd= | 0.0057285
alpha (deg) | Cl | Cd | Cm | Cl/Cd
-16 | -0.552 | 0.18449 | 0.0043 | -2.992
-15.5 | -0.5376 | 0.17853 | 0.0017 | -3.0113
-15 | -0.525 | 0.17163 | -0.0011 | -3.0589
-14.5 | -0.5172 | 0.16251 | -0.0053 | -3.1826
-14 | -0.5113 | 0.15377 | -0.0079 | -3.3251
-13.5 | -0.4985 | 0.14788 | -0.0098 | -3.371
-13 | -0.4865 | 0.14187 | -0.0119 | -3.4292
-12.5 | -0.4765 | 0.13509 | -0.0143 | -3.5273
-12 | -0.8809 | 0.03971 | -0.0702 | -22.1833
-11.5 | -0.9109 | 0.03007 | -0.0701 | -30.2927
-11 | -0.9111 | 0.02515 | -0.0653 | -36.2266
-10.5 | -0.8737 | 0.02207 | -0.0648 | -39.5877
-10 | -0.8151 | 0.01967 | -0.0674 | -41.4387
-9.5 | -0.7571 | 0.01746 | -0.0693 | -43.362
-9 | -0.7019 | 0.01476 | -0.0707 | -47.5542
-8.5 | -0.6388 | 0.01357 | -0.0727 | -47.0744
-8 | -0.5746 | 0.01222 | -0.075 | -47.0213
-7.5 | -0.5153 | 0.01154 | -0.0757 | -44.6534
-7 | -0.4515 | 0.01087 | -0.0774 | -41.5363
-6.5 | -0.3841 | 0.01042 | -0.0798 | -36.8618
-6 | -0.3154 | 0.01045 | -0.0823 | -30.1818
-5.5 | -0.2589 | 0.00979 | -0.0824 | -26.4454
-5 | -0.1961 | 0.00949 | -0.0836 | -20.6639
-4.5 | -0.1433 | 0.00876 | -0.0827 | -16.3584
-4 | -0.0893 | 0.00826 | -0.082 | -10.8111
-3.5 | -0.0349 | 0.00785 | -0.0814 | -4.4459
-3 | 0.0195 | 0.00757 | -0.0806 | 2.576
-2.5 | 0.0721 | 0.00709 | -0.0795 | 10.1693
-2 | 0.1257 | 0.00683 | -0.0786 | 18.4041
-1.5 | 0.1797 | 0.0066 | -0.0778 | 27.2273
-1 | 0.2319 | 0.00615 | -0.0769 | 37.7073
-0.5 | 0.2842 | 0.00584 | -0.076 | 48.6644
0 | 0.3353 | 0.00551 | -0.075 | 60.853
0.5 | 0.3851 | 0.0052 | -0.0736 | 74.0577
1 | 0.4316 | 0.0048 | -0.0712 | 89.9167
1.5 | 0.5287 | 0.0048 | -0.08 | 110.1458
2 | 0.5717 | 0.00541 | -0.0772 | 105.6747
2.5 | 0.6179 | 0.00593 | -0.0751 | 104.199
3 | 0.6639 | 0.00652 | -0.073 | 101.8252
3.5 | 0.7105 | 0.00714 | -0.071 | 99.5098
4 | 0.7564 | 0.00787 | -0.0691 | 96.1118
4.5 | 0.8033 | 0.00856 | -0.0673 | 93.8435
5 | 0.8525 | 0.00908 | -0.0659 | 93.8877
5.5 | 0.8939 | 0.01038 | -0.0634 | 86.1175
6 | 0.9421 | 0.01104 | -0.0618 | 85.3351
6.5 | 0.9883 | 0.0119 | -0.0598 | 83.0504
7 | 1.0368 | 0.01248 | -0.0584 | 83.0769
7.5 | 1.079 | 0.01369 | -0.0559 | 78.8167
8 | 1.1278 | 0.01416 | -0.0546 | 79.6469
8.5 | 1.1704 | 0.01522 | -0.0523 | 76.8988
9 | 1.2136 | 0.01613 | -0.0501 | 75.2387
9.5 | 1.257 | 0.01693 | -0.048 | 74.2469
10 | 1.2889 | 0.01862 | -0.0442 | 69.2213
10.5 | 1.3251 | 0.01979 | -0.0411 | 66.9581
11 | 1.3555 | 0.02101 | -0.0371 | 64.5169
11.5 | 1.3721 | 0.02291 | -0.0311 | 59.8909
12 | 1.3847 | 0.0252 | -0.0254 | 54.9484
12.5 | 1.4016 | 0.0273 | -0.0208 | 51.3407
13 | 1.4143 | 0.02984 | -0.0165 | 47.3961
13.5 | 1.4253 | 0.03271 | -0.013 | 43.5738
14 | 1.4276 | 0.03667 | -0.01 | 38.931
14.5 | 1.4204 | 0.04212 | -0.0081 | 33.7227
15 | 1.4007 | 0.04986 | -0.0081 | 28.0927
15.5 | 1.3629 | 0.06143 | -0.0114 | 22.1862
16 | 1.3227 | 0.07544 | -0.0179 | 17.5331
16.5 | 1.2936 | 0.08923 | -0.0254 | 14.4974
17.5 | 1.219 | 0.12281 | -0.0446 | 9.9259
18 | 1.1759 | 0.1428 | -0.0565 | 8.2346
18.5 | 1.1463 | 0.16044 | -0.0671 | 7.1447
19.5 | 0.9926 | 0.24413 | -0.1081 | 4.0659
20 | 1.0042 | 0.25479 | -0.1141 | 3.9413

## 45. Re 1M Mach 0.25 (1)
BIGFOIL.COM POLAR EXPORT
goe565
GOE 565 |  |  |  | Cl Max: | 1.323 | at alpha= | 8.5 | deg
JavaFoil+Calcfoil stall+Eppler ext transition |  |  |  | L/D Max: | 118 | at alpha= | 2 | deg
Re: | 1000000 |  |  | Cd Min: | 0.00457 | at alpha= | 0.5 | deg
Mach: | 0.25 |  |  | Cl=0 at alpha= | -3.3017 | deg
|  |  |  | @ Cl=0.1, Cd= | 0.0061919
|  |  |  | @ Cl=0.4, Cd= | 0.0058717
|  |  |  | @ Cl=0.6, Cd= | 0.0053742
alpha (deg) | Cl | Cd | Cm | Cl/Cd
-16 | -0.261 | 0.17239 | -0.019 | -1.512
-15.5 | -0.315 | 0.16956 | -0.019 | -1.856
-15 | -0.364 | 0.15245 | -0.02 | -2.388
-14.5 | -0.409 | 0.13467 | -0.022 | -3.035
-14 | -0.449 | 0.12435 | -0.023 | -3.607
-13.5 | -0.483 | 0.11211 | -0.024 | -4.308
-13 | -0.511 | 0.10347 | -0.025 | -4.943
-12.5 | -0.533 | 0.09437 | -0.026 | -5.652
-12 | -0.548 | 0.08701 | -0.027 | -6.298
-11.5 | -0.555 | 0.07954 | -0.028 | -6.984
-11 | -0.556 | 0.07306 | -0.029 | -7.605
-10.5 | -0.548 | 0.06723 | -0.029 | -8.153
-10 | -0.534 | 0.06231 | -0.029 | -8.563
-9.5 | -0.514 | 0.05785 | -0.03 | -8.881
-9 | -0.488 | 0.05417 | -0.031 | -9.011
-8.5 | -0.458 | 0.05031 | -0.033 | -9.101
-8 | -0.421 | 0.04691 | -0.034 | -8.97
-7.5 | -0.385 | 0.04079 | -0.039 | -9.442
-7 | -0.411 | 0.00797 | -0.062 | -51.555
-6.5 | -0.359 | 0.0076 | -0.064 | -47.19
-6 | -0.305 | 0.00723 | -0.065 | -42.182
-5.5 | -0.25 | 0.00697 | -0.066 | -35.899
-5 | -0.195 | 0.00682 | -0.067 | -28.502
-4.5 | -0.138 | 0.00662 | -0.068 | -20.821
-4 | -0.081 | 0.00649 | -0.069 | -12.433
-3.5 | -0.023 | 0.0064 | -0.07 | -3.569
-3 | 0.035 | 0.00625 | -0.071 | 5.664
-2.5 | 0.094 | 0.0062 | -0.072 | 15.164
-2 | 0.153 | 0.00612 | -0.073 | 24.956
-1.5 | 0.212 | 0.00602 | -0.074 | 35.202
-1 | 0.271 | 0.00596 | -0.075 | 45.421
-0.5 | 0.33 | 0.00599 | -0.076 | 55.103
0 | 0.395 | 0.00599 | -0.077 | 65.927
0.5 | 0.455 | 0.00457 | -0.078 | 99.463
1 | 0.515 | 0.00463 | -0.079 | 111.188
1.5 | 0.575 | 0.00537 | -0.08 | 107.125
2 | 0.634 | 0.00538 | -0.081 | 118
2.5 | 0.694 | 0.00887 | -0.082 | 78.217
3 | 0.752 | 0.00927 | -0.083 | 81.165
3.5 | 0.811 | 0.0088 | -0.084 | 92.151
4 | 0.868 | 0.00918 | -0.085 | 94.549
4.5 | 0.925 | 0.00959 | -0.086 | 96.479
5 | 0.98 | 0.01002 | -0.087 | 97.848
5.5 | 1.035 | 0.01156 | -0.088 | 89.527
6 | 1.088 | 0.01211 | -0.089 | 89.842
6.5 | 1.139 | 0.01274 | -0.089 | 89.406
7 | 1.189 | 0.01333 | -0.09 | 89.181
7.5 | 1.236 | 0.01404 | -0.091 | 88.037
8 | 1.281 | 0.01352 | -0.092 | 94.717
8.5 | 1.323 | 0.0142 | -0.093 | 93.159
9 | 1.092 | 0.05419 | -0.045 | 20.155
9.5 | 1.106 | 0.05813 | -0.045 | 19.022
10 | 1.111 | 0.0622 | -0.044 | 17.862
10.5 | 1.108 | 0.06661 | -0.045 | 16.634
11 | 1.273 | 0.02815 | -0.09 | 45.217
11.5 | 1.099 | 0.07114 | -0.064 | 15.451
12 | 1.06 | 0.07823 | -0.062 | 13.543
12.5 | 1.001 | 0.09155 | -0.051 | 10.931
13 | 0.946 | 0.09987 | -0.048 | 9.472
13.5 | 0.885 | 0.10946 | -0.048 | 8.085

## 46. Re 1M Mach 0.25 (2)
BIGFOIL.COM POLAR EXPORT
goe565
GOE 565 |  |  |  | Cl Max: | 1.335 | at alpha= | 12 | deg
XFOIL ncrit=9 |  |  |  | L/D Max: | 108.99 | at alpha= | 1.5 | deg
Re: | 1000000 |  |  | Cd Min: | 0.20479 | at alpha= | 17 | deg
Mach: | 0.25 |  |  | Cl=0 at alpha= | -3.167 | deg
|  |  |  | @ Cl=0.1, Cd= | 0.0070649
|  |  |  | @ Cl=0.4, Cd= | 0.0053137
|  |  |  | @ Cl=0.6, Cd= | 0.0057467
alpha (deg) | Cl | Cd | Cm | Cl/Cd
-14 | -0.5068 | 0.15687 | -0.0079 | -3.2307
-13.5 | -0.4933 | 0.15082 | -0.0099 | -3.2708
-13 | -0.4807 | 0.14463 | -0.012 | -3.3237
-12.5 | -0.4729 | 0.13638 | -0.0157 | -3.4675
-11.5 | -0.4747 | 0.11644 | -0.0217 | -4.0768
-11 | -0.4546 | 0.11322 | -0.0228 | -4.0152
-10.5 | -0.4675 | 0.10111 | -0.0272 | -4.6237
-10 | -0.4723 | 0.09204 | -0.0307 | -5.1315
-9.5 | -0.5142 | 0.07667 | -0.0376 | -6.7067
-9 | -0.7144 | 0.02187 | -0.0763 | -32.6658
-8.5 | -0.6607 | 0.01661 | -0.0788 | -39.7772
-8 | -0.5944 | 0.01443 | -0.0808 | -41.192
-7.5 | -0.5353 | 0.01264 | -0.0809 | -42.3497
-7 | -0.468 | 0.01152 | -0.0824 | -40.625
-6.5 | -0.3971 | 0.01094 | -0.0845 | -36.298
-6 | -0.3291 | 0.01064 | -0.0859 | -30.9305
-5.5 | -0.2684 | 0.01003 | -0.086 | -26.7597
-5 | -0.2049 | 0.00976 | -0.0866 | -20.9939
-4.5 | -0.1454 | 0.00959 | -0.0862 | -15.1616
-4 | -0.0929 | 0.00847 | -0.0848 | -10.9681
-3.5 | -0.0373 | 0.00801 | -0.0839 | -4.6567
-3 | 0.0187 | 0.00766 | -0.083 | 2.4413
-2.5 | 0.0733 | 0.00721 | -0.0818 | 10.1664
-2 | 0.1285 | 0.00691 | -0.0807 | 18.5962
-1.5 | 0.1844 | 0.0067 | -0.0799 | 27.5224
-1 | 0.2389 | 0.00641 | -0.079 | 37.2699
-0.5 | 0.2919 | 0.00594 | -0.0779 | 49.1414
0 | 0.3452 | 0.00569 | -0.0769 | 60.6678
0.5 | 0.3964 | 0.00533 | -0.0754 | 74.3715
1 | 0.4471 | 0.0051 | -0.0736 | 87.6667
1.5 | 0.5395 | 0.00495 | -0.0809 | 108.9899
2 | 0.5859 | 0.00559 | -0.0784 | 104.8122
2.5 | 0.6336 | 0.00612 | -0.0761 | 103.5294
3 | 0.6807 | 0.00675 | -0.0738 | 100.8444
3.5 | 0.7286 | 0.00739 | -0.0717 | 98.5927
4 | 0.7752 | 0.00821 | -0.0694 | 94.4214
4.5 | 0.8255 | 0.00878 | -0.0677 | 94.0205
5 | 0.8754 | 0.0094 | -0.0659 | 93.1277
5.5 | 0.9179 | 0.01075 | -0.0629 | 85.386
6 | 0.9676 | 0.01145 | -0.0609 | 84.5066
6.5 | 1.016 | 0.01229 | -0.0587 | 82.6688
7 | 1.0642 | 0.0131 | -0.0565 | 81.2366
7.5 | 1.1088 | 0.01423 | -0.0536 | 77.9199
8 | 1.156 | 0.01506 | -0.0513 | 76.7596
8.5 | 1.1957 | 0.01647 | -0.0477 | 72.5987
9 | 1.2386 | 0.01751 | -0.0446 | 70.7367
9.5 | 1.2685 | 0.01942 | -0.0396 | 65.3193
10 | 1.2945 | 0.0211 | -0.0339 | 61.3507
10.5 | 1.3173 | 0.02289 | -0.0281 | 57.5491
11 | 1.332 | 0.0253 | -0.0221 | 52.6482
11.5 | 1.3315 | 0.02913 | -0.0156 | 45.7089
12 | 1.335 | 0.03297 | -0.0108 | 40.4914
12.5 | 1.3287 | 0.03811 | -0.0071 | 34.8649
13 | 1.317 | 0.04452 | -0.0056 | 29.5822
13.5 | 1.2971 | 0.05299 | -0.0068 | 24.4782
14 | 1.2682 | 0.06427 | -0.0114 | 19.7324
14.5 | 1.2304 | 0.07891 | -0.0195 | 15.5924
15 | 1.1862 | 0.0964 | -0.0299 | 12.305
15.5 | 1.1416 | 0.11536 | -0.0412 | 9.896
16 | 1.0866 | 0.13825 | -0.0547 | 7.8597
16.5 | 0.951 | 0.19224 | -0.0831 | 4.9469
17 | 0.9535 | 0.20479 | -0.0894 | 4.656

## 47. Re 1M Mach 0.50 (1)
BIGFOIL.COM POLAR EXPORT
goe565
GOE 565 |  |  |  | Cl Max: | 1.261 | at alpha= | 20 | deg
JavaFoil+Calcfoil stall+Eppler ext transition |  |  |  | L/D Max: | 114.144 | at alpha= | 2 | deg
Re: | 1000000 |  |  | Cd Min: | 0.00562 | at alpha= | 1 | deg
Mach: | 0.5 |  |  | Cl=0 at alpha= | -3.3047 | deg
|  |  |  | @ Cl=0.1, Cd= | 0.0063991
|  |  |  | @ Cl=0.4, Cd= | 0.006146
|  |  |  | @ Cl=0.6, Cd= | 0.0057245
alpha (deg) | Cl | Cd | Cm | Cl/Cd
-20 | -0.859 | 0.18284 | -0.023 | -4.697
-19.5 | -0.835 | 0.17704 | -0.023 | -4.714
-19 | -0.81 | 0.17251 | -0.024 | -4.698
-18.5 | -0.788 | 0.17096 | -0.025 | -4.61
-18 | -0.762 | 0.16198 | -0.025 | -4.704
-17.5 | -0.735 | 0.15567 | -0.025 | -4.721
-17 | -0.71 | 0.15124 | -0.025 | -4.693
-16.5 | -0.684 | 0.14449 | -0.025 | -4.736
-16 | -0.659 | 0.13854 | -0.025 | -4.758
-15.5 | -0.634 | 0.13367 | -0.026 | -4.745
-15 | -0.609 | 0.12976 | -0.026 | -4.694
-14.5 | -0.584 | 0.12587 | -0.027 | -4.64
-14 | -0.559 | 0.12046 | -0.027 | -4.639
-13.5 | -0.533 | 0.11726 | -0.028 | -4.549
-13 | -0.508 | 0.11232 | -0.028 | -4.522
-12.5 | -0.482 | 0.11975 | -0.029 | -4.027
-12 | -0.457 | 0.11563 | -0.029 | -3.949
-11.5 | -0.431 | 0.10218 | -0.03 | -4.221
-11 | -0.405 | 0.10381 | -0.03 | -3.901
-10.5 | -0.378 | 0.10054 | -0.028 | -3.763
-10 | -0.353 | 0.09642 | -0.029 | -3.657
-9.5 | -0.327 | 0.09354 | -0.029 | -3.493
-9 | -0.301 | 0.09109 | -0.03 | -3.302
-8.5 | -0.275 | 0.08861 | -0.03 | -3.1
-8 | -0.386 | 0.0583 | -0.031 | -6.62
-7.5 | -0.377 | 0.05131 | -0.033 | -7.348
-7 | -0.35 | 0.04631 | -0.035 | -7.551
-6.5 | -0.314 | 0.04184 | -0.039 | -7.501
-6 | -0.274 | 0.03678 | -0.045 | -7.45
-5.5 | -0.273 | 0.00777 | -0.073 | -35.146
-5 | -0.214 | 0.00747 | -0.075 | -28.632
-4.5 | -0.152 | 0.00712 | -0.076 | -21.423
-4 | -0.09 | 0.00683 | -0.077 | -13.096
-3.5 | -0.025 | 0.00667 | -0.078 | -3.808
-3 | 0.039 | 0.00651 | -0.079 | 6.057
-2.5 | 0.105 | 0.00639 | -0.081 | 16.398
-2 | 0.171 | 0.00626 | -0.082 | 27.262
-1.5 | 0.237 | 0.00621 | -0.083 | 38.087
-1 | 0.303 | 0.00612 | -0.084 | 49.432
-0.5 | 0.369 | 0.00609 | -0.085 | 60.538
0 | 0.441 | 0.00622 | -0.086 | 70.93
0.5 | 0.508 | 0.00612 | -0.088 | 83.068
1 | 0.575 | 0.00562 | -0.089 | 102.345
1.5 | 0.642 | 0.0059 | -0.09 | 108.874
2 | 0.709 | 0.00621 | -0.091 | 114.144
2.5 | 0.774 | 0.00974 | -0.092 | 79.517
3 | 0.839 | 0.01026 | -0.093 | 81.772
3.5 | 0.902 | 0.01078 | -0.094 | 83.684
4 | 0.964 | 0.01138 | -0.095 | 84.764
4.5 | 1.024 | 0.01202 | -0.096 | 85.197
5 | 1.081 | 0.01278 | -0.097 | 84.582
5.5 | 1.134 | 0.01357 | -0.098 | 83.541
6 | 1.181 | 0.01447 | -0.099 | 81.622
6.5 | 0.982 | 0.04154 | -0.048 | 23.65
7 | 1.005 | 0.04466 | -0.047 | 22.499
7.5 | 1.014 | 0.04887 | -0.047 | 20.741
8 | 0.997 | 0.05402 | -0.046 | 18.455
8.5 | 0.915 | 0.06303 | -0.046 | 14.514
9 | 0.663 | 0.09385 | -0.046 | 7.066
9.5 | 0.69 | 0.0956 | -0.047 | 7.218
10 | 0.717 | 0.09885 | -0.047 | 7.251
10.5 | 0.743 | 0.10176 | -0.047 | 7.306
11 | 0.77 | 0.1048 | -0.048 | 7.349
11.5 | 0.797 | 0.10666 | -0.049 | 7.472
12 | 0.825 | 0.11483 | -0.052 | 7.181
12.5 | 0.854 | 0.12473 | -0.057 | 6.846
13 | 0.881 | 0.1303 | -0.058 | 6.759
13.5 | 0.908 | 0.13509 | -0.06 | 6.724
14 | 0.936 | 0.13897 | -0.061 | 6.735
14.5 | 0.966 | 0.14482 | -0.066 | 6.671
15 | 0.995 | 0.14569 | -0.068 | 6.827
15.5 | 1.018 | 0.14656 | -0.066 | 6.948
16 | 1.044 | 0.15199 | -0.066 | 6.871
16.5 | 1.071 | 0.1548 | -0.067 | 6.919
17 | 1.097 | 0.16843 | -0.068 | 6.515
17.5 | 1.125 | 0.17595 | -0.069 | 6.392
18 | 1.156 | 0.1717 | -0.073 | 6.733
18.5 | 1.186 | 0.18352 | -0.076 | 6.464
19 | 1.207 | 0.19131 | -0.074 | 6.311
19.5 | 1.234 | 0.18759 | -0.075 | 6.578
20 | 1.261 | 0.19301 | -0.075 | 6.532

## 48. Re 1M Mach 0.50 (2)
BIGFOIL.COM POLAR EXPORT
goe565
GOE 565 |  |  |  | Cl Max: | 1.1845 | at alpha= | 8.5 | deg
XFOIL ncrit=9 |  |  |  | L/D Max: | 102.567 | at alpha= | 2 | deg
Re: | 1000000 |  |  | Cd Min: | 0.26257 | at alpha= | -20 | deg
Mach: | 0.5 |  |  | Cl=0 at alpha= | -3.1258 | deg
|  |  |  | @ Cl=0.1, Cd= | 0.0076712
|  |  |  | @ Cl=0.4, Cd= | 0.0062517
|  |  |  | @ Cl=0.6, Cd= | 0.0058742
alpha (deg) | Cl | Cd | Cm | Cl/Cd
-20 | -0.7332 | 0.26257 | 0.0385 | -2.7924
-19.5 | -0.7122 | 0.25515 | 0.0341 | -2.7913
-19 | -0.6913 | 0.2474 | 0.0297 | -2.7943
-18.5 | -0.6705 | 0.2396 | 0.0254 | -2.7984
-18 | -0.6495 | 0.23104 | 0.0208 | -2.8112
-17.5 | -0.6301 | 0.22247 | 0.0159 | -2.8323
-17 | -0.6108 | 0.21467 | 0.0127 | -2.8453
-16.5 | -0.5909 | 0.20779 | 0.0092 | -2.8437
-16 | -0.5715 | 0.20043 | 0.0057 | -2.8514
-15.5 | -0.553 | 0.19191 | 0.0012 | -2.8816
-15 | -0.536 | 0.18402 | -0.0026 | -2.9127
-14.5 | -0.5203 | 0.17594 | -0.0063 | -2.9573
-14 | -0.5026 | 0.16896 | -0.008 | -2.9747
-13.5 | -0.4859 | 0.16191 | -0.0107 | -3.001
-13 | -0.4707 | 0.15454 | -0.0135 | -3.0458
-12.5 | -0.4598 | 0.14581 | -0.0179 | -3.1534
-12 | -0.4483 | 0.13785 | -0.0207 | -3.2521
-11.5 | -0.4372 | 0.13007 | -0.0232 | -3.3613
-10.5 | -0.4164 | 0.11575 | -0.0265 | -3.5974
-10 | -0.411 | 0.10778 | -0.0289 | -3.8133
-9.5 | -0.4072 | 0.10002 | -0.0313 | -4.0712
-9 | -0.4072 | 0.09213 | -0.0335 | -4.4198
-8.5 | -0.4156 | 0.08338 | -0.0357 | -4.9844
-8 | -0.4277 | 0.07677 | -0.0359 | -5.5712
-7.5 | -0.4318 | 0.06893 | -0.0401 | -6.2643
-7 | -0.4092 | 0.05813 | -0.056 | -7.0394
-6.5 | -0.3783 | 0.03946 | -0.0866 | -9.5869
-6 | -0.3605 | 0.0192 | -0.1042 | -18.776
-5.5 | -0.3044 | 0.01372 | -0.1042 | -22.1866
-5 | -0.2375 | 0.01213 | -0.1023 | -19.5796
-4.5 | -0.1736 | 0.01096 | -0.1 | -15.8394
-4 | -0.1081 | 0.01033 | -0.098 | -10.4647
-3.5 | -0.047 | 0.00901 | -0.0959 | -5.2164
-3 | 0.0158 | 0.00831 | -0.094 | 1.9013
-2.5 | 0.0783 | 0.00785 | -0.0921 | 9.9745
-2 | 0.1402 | 0.00734 | -0.0903 | 19.1008
-1.5 | 0.2031 | 0.00705 | -0.0889 | 28.8085
-1 | 0.2655 | 0.0069 | -0.0875 | 38.4783
-0.5 | 0.3269 | 0.00664 | -0.0862 | 49.2319
0.5 | 0.4455 | 0.00601 | -0.0831 | 74.1265
1 | 0.501 | 0.0058 | -0.0806 | 86.3793
1.5 | 0.5703 | 0.0056 | -0.0809 | 101.8393
2 | 0.6472 | 0.00631 | -0.0831 | 102.5674
2.5 | 0.6992 | 0.00698 | -0.0798 | 100.1719
3 | 0.7522 | 0.00768 | -0.0765 | 97.9427
3.5 | 0.8038 | 0.00857 | -0.0731 | 93.7923
4 | 0.8614 | 0.00915 | -0.0703 | 94.1421
4.5 | 0.9186 | 0.00981 | -0.0672 | 93.6391
5 | 0.9647 | 0.01127 | -0.0624 | 85.5989
5.5 | 1.019 | 0.01223 | -0.0583 | 83.3197
6 | 1.0683 | 0.01352 | -0.0533 | 79.0163
6.5 | 1.1124 | 0.01506 | -0.0473 | 73.8645
7 | 1.1437 | 0.017 | -0.0393 | 67.2765
7.5 | 1.1693 | 0.01921 | -0.0307 | 60.8693
8 | 1.1822 | 0.02258 | -0.0219 | 52.3561
8.5 | 1.1845 | 0.02724 | -0.0137 | 43.4838
9 | 1.1724 | 0.03331 | -0.0076 | 35.1966
9.5 | 1.1495 | 0.04116 | -0.0054 | 27.9276
10 | 1.1213 | 0.05117 | -0.008 | 21.9132
10.5 | 1.0911 | 0.06371 | -0.0153 | 17.126
11 | 1.0596 | 0.07818 | -0.0248 | 13.5533
11.5 | 1.0306 | 0.09308 | -0.034 | 11.0722
12 | 1.0007 | 0.10863 | -0.0432 | 9.212
12.5 | 0.9745 | 0.12421 | -0.0523 | 7.8456
13 | 0.9497 | 0.14116 | -0.0617 | 6.7278
13.5 | 0.938 | 0.15671 | -0.0701 | 5.9856

## 49. Re 2M Mach 0.00 (1)
BIGFOIL.COM POLAR EXPORT
goe565
GOE 565 |  |  |  | Cl Max: | 1.415 | at alpha= | 11.5 | deg
JavaFoil+Calcfoil stall+Eppler ext transition |  |  |  | L/D Max: | 118.352 | at alpha= | 2 | deg
Re: | 2000000 |  |  | Cd Min: | 0.00462 | at alpha= | 0.5 | deg
Mach: | 0 |  |  | Cl=0 at alpha= | -3.3036 | deg
|  |  |  | @ Cl=0.1, Cd= | 0.005411
|  |  |  | @ Cl=0.4, Cd= | 0.0050508
|  |  |  | @ Cl=0.6, Cd= | 0.0051433
alpha (deg) | Cl | Cd | Cm | Cl/Cd
-18.5 | -0.495 | 0.16787 | -0.019 | -2.947
-18 | -0.513 | 0.15829 | -0.019 | -3.241
-17.5 | -0.531 | 0.14926 | -0.02 | -3.556
-17 | -0.548 | 0.14012 | -0.02 | -3.912
-16.5 | -0.565 | 0.1313 | -0.021 | -4.3
-16 | -0.58 | 0.12294 | -0.022 | -4.716
-15.5 | -0.593 | 0.11583 | -0.023 | -5.123
-15 | -0.605 | 0.10964 | -0.023 | -5.52
-14.5 | -0.614 | 0.10349 | -0.024 | -5.937
-14 | -0.621 | 0.09657 | -0.025 | -6.432
-13.5 | -0.625 | 0.0901 | -0.026 | -6.934
-13 | -0.625 | 0.08505 | -0.026 | -7.348
-12.5 | -0.622 | 0.07927 | -0.027 | -7.844
-12 | -0.614 | 0.07362 | -0.028 | -8.346
-11.5 | -0.605 | 0.06779 | -0.03 | -8.923
-11 | -0.591 | 0.06156 | -0.032 | -9.609
-10.5 | -0.574 | 0.05625 | -0.034 | -10.197
-10 | -0.563 | 0.04426 | -0.04 | -12.72
-9.5 | -0.614 | 0.0108 | -0.054 | -56.895
-9 | -0.588 | 0.00815 | -0.056 | -72.196
-8.5 | -0.548 | 0.00766 | -0.057 | -71.533
-8 | -0.501 | 0.0073 | -0.058 | -68.615
-7.5 | -0.452 | 0.00761 | -0.06 | -59.381
-7 | -0.401 | 0.00682 | -0.061 | -58.848
-6.5 | -0.35 | 0.00661 | -0.062 | -52.918
-6 | -0.297 | 0.00637 | -0.063 | -46.642
-5.5 | -0.243 | 0.00625 | -0.064 | -38.958
-5 | -0.189 | 0.00611 | -0.065 | -30.918
-4.5 | -0.134 | 0.00587 | -0.066 | -22.827
-4 | -0.078 | 0.0057 | -0.067 | -13.743
-3.5 | -0.022 | 0.00563 | -0.068 | -3.933
-3 | 0.034 | 0.00553 | -0.069 | 6.21
-2.5 | 0.091 | 0.00543 | -0.07 | 16.791
-2 | 0.148 | 0.00531 | -0.071 | 27.903
-1.5 | 0.205 | 0.00527 | -0.072 | 38.98
-1 | 0.263 | 0.00523 | -0.073 | 50.222
-0.5 | 0.32 | 0.00519 | -0.074 | 61.597
0 | 0.382 | 0.00524 | -0.075 | 73.051
0.5 | 0.441 | 0.00462 | -0.076 | 95.366
1 | 0.499 | 0.00481 | -0.077 | 103.679
1.5 | 0.557 | 0.005 | -0.078 | 111.285
2 | 0.614 | 0.00519 | -0.079 | 118.352
2.5 | 0.672 | 0.00799 | -0.08 | 84.107
3 | 0.729 | 0.00793 | -0.081 | 91.87
3.5 | 0.786 | 0.00765 | -0.081 | 102.677
4 | 0.842 | 0.00793 | -0.082 | 106.177
4.5 | 0.897 | 0.00829 | -0.083 | 108.209
5 | 0.952 | 0.00859 | -0.084 | 110.784
5.5 | 1.005 | 0.00979 | -0.085 | 102.648
6 | 1.058 | 0.01024 | -0.086 | 103.268
6.5 | 1.109 | 0.01066 | -0.087 | 104.045
7 | 1.159 | 0.01116 | -0.088 | 103.841
7.5 | 1.208 | 0.01168 | -0.088 | 103.349
8 | 1.254 | 0.0113 | -0.089 | 111.018
8.5 | 1.299 | 0.0118 | -0.09 | 110.107
9 | 1.339 | 0.01236 | -0.091 | 108.263
9.5 | 1.367 | 0.01294 | -0.092 | 105.591
10 | 1.388 | 0.01363 | -0.092 | 101.89
10.5 | 1.404 | 0.01436 | -0.093 | 97.777
11 | 1.413 | 0.01509 | -0.094 | 93.602
11.5 | 1.415 | 0.0164 | -0.095 | 86.261
12 | 1.41 | 0.01744 | -0.096 | 80.858
12.5 | 1.399 | 0.01871 | -0.096 | 74.779
13 | 1.306 | 0.02815 | -0.091 | 46.409
13.5 | 1.275 | 0.03118 | -0.091 | 40.873
14 | 1.15 | 0.06319 | -0.078 | 18.205
14.5 | 1.078 | 0.08866 | -0.068 | 12.156
15 | 1.044 | 0.09559 | -0.067 | 10.92
15.5 | 0.996 | 0.11258 | -0.059 | 8.844
16 | 0.959 | 0.11999 | -0.057 | 7.994
16.5 | 0.922 | 0.12845 | -0.055 | 7.177

## 50. Re 2M Mach 0.00 (2)
BIGFOIL.COM POLAR EXPORT
goe565
GOE 565 |  |  |  | Cl Max: | 1.5895 | at alpha= | 16.5 | deg
XFOIL ncrit=9 |  |  |  | L/D Max: | 108.85 | at alpha= | 2.5 | deg
Re: | 2000000 |  |  | Cd Min: | 0.22358 | at alpha= | -19 | deg
Mach: | 0 |  |  | Cl=0 at alpha= | -3.1176 | deg
|  |  |  | @ Cl=0.1, Cd= | 0.0059624
|  |  |  | @ Cl=0.4, Cd= | 0.005313
|  |  |  | @ Cl=0.6, Cd= | 0.0056307
alpha (deg) | Cl | Cd | Cm | Cl/Cd
-19 | -0.6443 | 0.22358 | 0.0255 | -2.8817
-18.5 | -0.6316 | 0.21627 | 0.0221 | -2.9204
-18 | -0.6158 | 0.21065 | 0.0189 | -2.9233
-17.5 | -0.5996 | 0.20508 | 0.0157 | -2.9237
-17 | -0.5858 | 0.19674 | 0.012 | -2.9775
-16.5 | -0.5725 | 0.18954 | 0.0088 | -3.0205
-16 | -0.5601 | 0.18224 | 0.0058 | -3.0734
-15.5 | -0.5516 | 0.17417 | 0.0027 | -3.167
-14 | -1.1027 | 0.03108 | -0.0784 | -35.4794
-13.5 | -1.0964 | 0.0267 | -0.0757 | -41.0637
-13 | -1.0765 | 0.02394 | -0.0723 | -44.9666
-12.5 | -1.0531 | 0.02185 | -0.0683 | -48.1968
-12 | -1.006 | 0.01881 | -0.0697 | -53.4822
-11.5 | -0.9499 | 0.0164 | -0.072 | -57.9207
-11 | -0.8894 | 0.015 | -0.0742 | -59.2933
-10.5 | -0.8339 | 0.01378 | -0.075 | -60.5152
-10 | -0.7742 | 0.01289 | -0.0764 | -60.0621
-9.5 | -0.7146 | 0.01149 | -0.0781 | -62.1932
-9 | -0.6523 | 0.01059 | -0.0799 | -61.5958
-8.5 | -0.5936 | 0.00996 | -0.0808 | -59.5984
-8 | -0.5364 | 0.00907 | -0.0814 | -59.14
-7 | -0.4228 | 0.00798 | -0.082 | -52.9825
-6.5 | -0.3665 | 0.00772 | -0.082 | -47.4741
-6 | -0.3122 | 0.00745 | -0.0815 | -41.906
-5.5 | -0.2575 | 0.00735 | -0.0811 | -35.034
-5 | -0.204 | 0.00693 | -0.0804 | -29.4372
-4.5 | -0.1494 | 0.00674 | -0.08 | -22.1662
-4 | -0.0945 | 0.00661 | -0.0795 | -14.2965
-3.5 | -0.04 | 0.0065 | -0.079 | -6.1538
-3 | 0.0123 | 0.00613 | -0.078 | 2.0065
-2.5 | 0.0662 | 0.006 | -0.0773 | 11.0333
-2 | 0.1201 | 0.00594 | -0.0767 | 20.2189
-1.5 | 0.1736 | 0.0059 | -0.0759 | 29.4237
-1 | 0.227 | 0.00578 | -0.0753 | 39.2734
-0.5 | 0.2807 | 0.00568 | -0.0747 | 49.419
0 | 0.3329 | 0.00532 | -0.074 | 62.5752
0.5 | 0.3854 | 0.00531 | -0.0732 | 72.58
1 | 0.4333 | 0.00532 | -0.0717 | 81.4474
1.5 | 0.4822 | 0.00546 | -0.0704 | 88.315
2 | 0.5296 | 0.00554 | -0.0687 | 95.5957
2.5 | 0.615 | 0.00565 | -0.0755 | 108.8496
3 | 0.6616 | 0.00619 | -0.0736 | 106.8821
3.5 | 0.708 | 0.00679 | -0.0717 | 104.271
4 | 0.7577 | 0.00714 | -0.0704 | 106.1204
4.5 | 0.807 | 0.00755 | -0.069 | 106.8874
5 | 0.8496 | 0.00863 | -0.0666 | 98.4473
5.5 | 0.8988 | 0.00913 | -0.0652 | 98.4447
6 | 0.9492 | 0.0095 | -0.0641 | 99.9158
6.5 | 0.9984 | 0.00999 | -0.0629 | 99.9399
7 | 1.0473 | 0.01051 | -0.0616 | 99.648
7.5 | 1.0968 | 0.01093 | -0.0605 | 100.3477
8 | 1.1443 | 0.01154 | -0.0591 | 99.1594
8.5 | 1.1922 | 0.01207 | -0.0578 | 98.7738
9 | 1.238 | 0.01278 | -0.0561 | 96.8701
9.5 | 1.2837 | 0.01345 | -0.0545 | 95.4424
10 | 1.3252 | 0.01446 | -0.0522 | 91.6459
10.5 | 1.3688 | 0.01517 | -0.0504 | 90.2307
11 | 1.4102 | 0.01598 | -0.0482 | 88.2478
11.5 | 1.4444 | 0.0173 | -0.0449 | 83.4913
12 | 1.4789 | 0.01839 | -0.0417 | 80.4187
12.5 | 1.5072 | 0.01943 | -0.0374 | 77.5708
13 | 1.5325 | 0.02057 | -0.0329 | 74.5017
13.5 | 1.556 | 0.02188 | -0.0285 | 71.1152
14 | 1.5744 | 0.02358 | -0.0239 | 66.7684
14.5 | 1.5844 | 0.02595 | -0.0189 | 61.0559
15 | 1.5727 | 0.03019 | -0.0131 | 52.0934
15.5 | 1.583 | 0.03316 | -0.0102 | 47.7382
16 | 1.5866 | 0.03708 | -0.008 | 42.7886
16.5 | 1.5895 | 0.04154 | -0.0068 | 38.2643
17 | 1.5745 | 0.04864 | -0.0069 | 32.3705
17.5 | 1.5527 | 0.05772 | -0.0093 | 26.9006
18 | 1.5222 | 0.06949 | -0.0143 | 21.9053
18.5 | 1.483 | 0.08399 | -0.0215 | 17.6569
19 | 1.4219 | 0.10391 | -0.0324 | 13.684
19.5 | 1.3536 | 0.12681 | -0.0456 | 10.6742
20 | 1.2955 | 0.14893 | -0.0589 | 8.6987

## 51. Re 2M Mach 0.10 (1)
BIGFOIL.COM POLAR EXPORT
goe565
GOE 565 |  |  |  | Cl Max: | 1.408 | at alpha= | 11 | deg
JavaFoil+Calcfoil stall+Eppler ext transition |  |  |  | L/D Max: | 118.443 | at alpha= | 2 | deg
Re: | 2000000 |  |  | Cd Min: | 0.00464 | at alpha= | 0.5 | deg
Mach: | 0.1 |  |  | Cl=0 at alpha= | -3.307 | deg
|  |  |  | @ Cl=0.1, Cd= | 0.005436
|  |  |  | @ Cl=0.4, Cd= | 0.005121
|  |  |  | @ Cl=0.6, Cd= | 0.0051396
alpha (deg) | Cl | Cd | Cm | Cl/Cd
-18 | -0.471 | 0.16196 | -0.019 | -2.906
-17.5 | -0.491 | 0.15441 | -0.02 | -3.181
-17 | -0.511 | 0.14507 | -0.02 | -3.525
-16.5 | -0.531 | 0.134 | -0.021 | -3.962
-16 | -0.549 | 0.12726 | -0.022 | -4.318
-15.5 | -0.566 | 0.11824 | -0.023 | -4.79
-15 | -0.581 | 0.11231 | -0.023 | -5.176
-14.5 | -0.594 | 0.10395 | -0.024 | -5.714
-14 | -0.604 | 0.09867 | -0.025 | -6.12
-13.5 | -0.61 | 0.09157 | -0.025 | -6.666
-13 | -0.614 | 0.08627 | -0.026 | -7.112
-12.5 | -0.613 | 0.08067 | -0.027 | -7.594
-12 | -0.608 | 0.07482 | -0.028 | -8.125
-11.5 | -0.598 | 0.06915 | -0.029 | -8.654
-11 | -0.588 | 0.06274 | -0.032 | -9.37
-10.5 | -0.571 | 0.05722 | -0.034 | -9.984
-10 | -0.55 | 0.05258 | -0.035 | -10.458
-9.5 | -0.582 | 0.01883 | -0.051 | -30.913
-9 | -0.589 | 0.0083 | -0.057 | -70.986
-8.5 | -0.549 | 0.0077 | -0.058 | -71.305
-8 | -0.503 | 0.00741 | -0.059 | -67.824
-7.5 | -0.453 | 0.00769 | -0.06 | -58.96
-7 | -0.403 | 0.00689 | -0.061 | -58.463
-6.5 | -0.351 | 0.00666 | -0.062 | -52.732
-6 | -0.298 | 0.00645 | -0.063 | -46.288
-5.5 | -0.245 | 0.00619 | -0.064 | -39.478
-5 | -0.19 | 0.00604 | -0.065 | -31.45
-4.5 | -0.135 | 0.00589 | -0.066 | -22.852
-4 | -0.079 | 0.00573 | -0.067 | -13.736
-3.5 | -0.022 | 0.00562 | -0.068 | -3.959
-3 | 0.035 | 0.00549 | -0.069 | 6.279
-2.5 | 0.092 | 0.00545 | -0.07 | 16.795
-2 | 0.149 | 0.00535 | -0.071 | 27.799
-1.5 | 0.206 | 0.00537 | -0.072 | 38.418
-1 | 0.264 | 0.00527 | -0.073 | 50.069
-0.5 | 0.321 | 0.00526 | -0.074 | 61.071
0 | 0.384 | 0.0053 | -0.075 | 72.466
0.5 | 0.443 | 0.00464 | -0.076 | 95.462
1 | 0.501 | 0.00481 | -0.077 | 104.219
1.5 | 0.559 | 0.00497 | -0.078 | 112.531
2 | 0.617 | 0.00521 | -0.079 | 118.443
2.5 | 0.675 | 0.00799 | -0.08 | 84.522
3 | 0.733 | 0.00801 | -0.081 | 91.48
3.5 | 0.789 | 0.00765 | -0.082 | 103.179
4 | 0.846 | 0.008 | -0.083 | 105.744
4.5 | 0.901 | 0.00829 | -0.084 | 108.735
5 | 0.956 | 0.00863 | -0.085 | 110.733
5.5 | 1.01 | 0.00982 | -0.085 | 102.812
6 | 1.062 | 0.01028 | -0.086 | 103.387
6.5 | 1.114 | 0.01077 | -0.087 | 103.433
7 | 1.164 | 0.01127 | -0.088 | 103.258
7.5 | 1.212 | 0.0118 | -0.089 | 102.68
8 | 1.259 | 0.01139 | -0.09 | 110.507
8.5 | 1.303 | 0.0119 | -0.09 | 109.545
9 | 1.342 | 0.01245 | -0.091 | 107.807
9.5 | 1.369 | 0.01311 | -0.092 | 104.387
10 | 1.389 | 0.01376 | -0.093 | 100.942
10.5 | 1.402 | 0.0145 | -0.094 | 96.679
11 | 1.408 | 0.01519 | -0.094 | 92.688
11.5 | 1.407 | 0.01665 | -0.095 | 84.525
12 | 1.399 | 0.01772 | -0.096 | 78.945
12.5 | 1.354 | 0.02172 | -0.095 | 62.34
13 | 1.279 | 0.02976 | -0.091 | 42.987
13.5 | 1.221 | 0.0383 | -0.088 | 31.884
14 | 1.086 | 0.0809 | -0.07 | 13.429
14.5 | 1.039 | 0.09475 | -0.065 | 10.961
15 | 0.991 | 0.10807 | -0.058 | 9.172
15.5 | 0.952 | 0.11611 | -0.057 | 8.198
16 | 0.911 | 0.12502 | -0.055 | 7.288

## 52. Re 2M Mach 0.10 (2)
BIGFOIL.COM POLAR EXPORT
goe565
GOE 565 |  |  |  | Cl Max: | 1.565 | at alpha= | 14 | deg
XFOIL ncrit=9 |  |  |  | L/D Max: | 108.995 | at alpha= | 2.5 | deg
Re: | 2000000 |  |  | Cd Min: | 0.21126 | at alpha= | -18 | deg
Mach: | 0.1 |  |  | Cl=0 at alpha= | -3.116 | deg
|  |  |  | @ Cl=0.1, Cd= | 0.0059666
|  |  |  | @ Cl=0.4, Cd= | 0.0053426
|  |  |  | @ Cl=0.6, Cd= | 0.0056552
alpha (deg) | Cl | Cd | Cm | Cl/Cd
-18 | -0.6166 | 0.21126 | 0.019 | -2.9187
-17.5 | -0.6004 | 0.20564 | 0.0158 | -2.9197
-17 | -0.5863 | 0.19732 | 0.0121 | -2.9713
-16.5 | -0.5728 | 0.19009 | 0.0089 | -3.0133
-16 | -0.5602 | 0.18281 | 0.0058 | -3.0644
-15.5 | -0.5513 | 0.17477 | 0.0027 | -3.1544
-15 | -0.5392 | 0.16787 | -0.0001 | -3.212
-14.5 | -0.5271 | 0.16122 | -0.0028 | -3.2694
-14 | -0.5136 | 0.15513 | -0.0054 | -3.3108
-13.5 | -1.0547 | 0.03324 | -0.0784 | -31.7298
-13 | -1.0584 | 0.02763 | -0.0758 | -38.3062
-12.5 | -1.0449 | 0.0243 | -0.0717 | -43
-12 | -1.0075 | 0.02178 | -0.0707 | -46.258
-11.5 | -0.9565 | 0.01768 | -0.0734 | -54.1007
-11 | -0.8965 | 0.01579 | -0.0757 | -56.7764
-10.5 | -0.8405 | 0.01436 | -0.0764 | -58.5306
-10 | -0.7807 | 0.01325 | -0.0778 | -58.9208
-9.5 | -0.72 | 0.01192 | -0.0793 | -60.4027
-9 | -0.6576 | 0.01081 | -0.0811 | -60.8326
-8.5 | -0.5986 | 0.01009 | -0.0818 | -59.3261
-8 | -0.5405 | 0.0092 | -0.0824 | -58.75
-7.5 | -0.4795 | 0.00855 | -0.0834 | -56.0819
-7 | -0.426 | 0.00805 | -0.0828 | -52.9193
-6.5 | -0.3694 | 0.00778 | -0.0827 | -47.4807
-6 | -0.3146 | 0.00748 | -0.0822 | -42.0588
-5.5 | -0.2595 | 0.00736 | -0.0816 | -35.2582
-5 | -0.2055 | 0.00697 | -0.081 | -29.4835
-4.5 | -0.1506 | 0.00676 | -0.0805 | -22.2781
-4 | -0.0953 | 0.00663 | -0.08 | -14.3741
-3.5 | -0.0404 | 0.00652 | -0.0795 | -6.1963
-3 | 0.0122 | 0.00615 | -0.0784 | 1.9837
-2.5 | 0.0664 | 0.00601 | -0.0777 | 11.0483
-2 | 0.1206 | 0.00594 | -0.0771 | 20.303
-1.5 | 0.1744 | 0.00591 | -0.0763 | 29.5093
-1 | 0.2283 | 0.00582 | -0.0756 | 39.2268
-0.5 | 0.2822 | 0.00569 | -0.075 | 49.5958
0 | 0.3346 | 0.00533 | -0.0743 | 62.7767
0.5 | 0.3874 | 0.00534 | -0.0735 | 72.5468
1 | 0.4355 | 0.00535 | -0.072 | 81.4019
1.5 | 0.4846 | 0.00548 | -0.0706 | 88.4307
2 | 0.5326 | 0.0056 | -0.069 | 95.1071
2.5 | 0.618 | 0.00567 | -0.0757 | 108.9947
3 | 0.6646 | 0.00624 | -0.0738 | 106.5064
3.5 | 0.7116 | 0.00682 | -0.0719 | 104.3402
4 | 0.7616 | 0.00717 | -0.0705 | 106.2204
4.5 | 0.8112 | 0.00759 | -0.0691 | 106.8775
5 | 0.854 | 0.00867 | -0.0666 | 98.5006
5.5 | 0.9035 | 0.00917 | -0.0652 | 98.5278
6 | 0.9543 | 0.00955 | -0.0641 | 99.9267
6.5 | 1.0037 | 0.01006 | -0.0627 | 99.7714
7 | 1.0531 | 0.01056 | -0.0614 | 99.7254
7.5 | 1.1027 | 0.01102 | -0.0602 | 100.0635
8 | 1.1508 | 0.01163 | -0.0587 | 98.951
8.5 | 1.1984 | 0.01222 | -0.0572 | 98.0687
9 | 1.2449 | 0.01291 | -0.0555 | 96.4291
9.5 | 1.2903 | 0.01365 | -0.0536 | 94.5275
10 | 1.3323 | 0.01465 | -0.0512 | 90.942
10.5 | 1.3754 | 0.01543 | -0.0491 | 89.138
11 | 1.416 | 0.01635 | -0.0466 | 86.6055
11.5 | 1.4474 | 0.01786 | -0.0427 | 81.0414
12 | 1.4812 | 0.01884 | -0.0391 | 78.62
12.5 | 1.5068 | 0.02001 | -0.0342 | 75.3023
13 | 1.531 | 0.0213 | -0.0295 | 71.8779
13.5 | 1.5518 | 0.02287 | -0.0248 | 67.8531
14 | 1.565 | 0.02503 | -0.0198 | 62.525
14.5 | 1.5601 | 0.02867 | -0.0139 | 54.4158
15 | 1.5581 | 0.03258 | -0.0098 | 47.8238
15.5 | 1.5649 | 0.03622 | -0.0074 | 43.2054
16 | 1.5617 | 0.04132 | -0.006 | 37.7953
16.5 | 1.5555 | 0.04743 | -0.0059 | 32.7957
17 | 1.5313 | 0.05678 | -0.0082 | 26.969
17.5 | 1.4965 | 0.06925 | -0.0136 | 21.6101
18 | 1.4504 | 0.08515 | -0.0218 | 17.0335
18.5 | 1.3946 | 0.10417 | -0.0322 | 13.3877
19 | 1.3314 | 0.12602 | -0.0449 | 10.565

## 53. Re 2M Mach 0.25 (1)
BIGFOIL.COM POLAR EXPORT
goe565
GOE 565 |  |  |  | Cl Max: | 1.381 | at alpha= | 10 | deg
JavaFoil+Calcfoil stall+Eppler ext transition |  |  |  | L/D Max: | 118.951 | at alpha= | 2 | deg
Re: | 2000000 |  |  | Cd Min: | 0.00472 | at alpha= | 0.5 | deg
Mach: | 0.25 |  |  | Cl=0 at alpha= | -3.3017 | deg
|  |  |  | @ Cl=0.1, Cd= | 0.0054239
|  |  |  | @ Cl=0.4, Cd= | 0.0056367
|  |  |  | @ Cl=0.6, Cd= | 0.0051802
alpha (deg) | Cl | Cd | Cm | Cl/Cd
-16 | -0.261 | 0.15347 | -0.02 | -1.7
-15.5 | -0.315 | 0.15615 | -0.021 | -2.018
-15 | -0.364 | 0.13852 | -0.021 | -2.631
-14.5 | -0.409 | 0.12151 | -0.022 | -3.368
-14 | -0.449 | 0.11385 | -0.024 | -3.945
-13.5 | -0.484 | 0.10489 | -0.025 | -4.612
-13 | -0.512 | 0.09464 | -0.026 | -5.413
-12.5 | -0.534 | 0.08748 | -0.027 | -6.107
-12 | -0.549 | 0.08172 | -0.028 | -6.718
-11.5 | -0.556 | 0.07454 | -0.029 | -7.464
-11 | -0.557 | 0.06916 | -0.03 | -8.048
-10.5 | -0.55 | 0.06341 | -0.031 | -8.668
-10 | -0.536 | 0.05869 | -0.031 | -9.125
-9.5 | -0.519 | 0.05225 | -0.035 | -9.934
-9 | -0.501 | 0.04385 | -0.04 | -11.418
-8.5 | -0.555 | 0.00822 | -0.059 | -67.548
-8 | -0.51 | 0.0077 | -0.06 | -66.258
-7.5 | -0.461 | 0.00735 | -0.061 | -62.747
-7 | -0.411 | 0.00699 | -0.063 | -58.835
-6.5 | -0.359 | 0.00669 | -0.064 | -53.62
-6 | -0.305 | 0.00643 | -0.065 | -47.446
-5.5 | -0.25 | 0.00629 | -0.066 | -39.798
-5 | -0.195 | 0.00607 | -0.067 | -32.05
-4.5 | -0.138 | 0.00591 | -0.068 | -23.35
-4 | -0.081 | 0.00574 | -0.069 | -14.051
-3.5 | -0.023 | 0.00565 | -0.07 | -4.041
-3 | 0.035 | 0.0055 | -0.071 | 6.434
-2.5 | 0.094 | 0.00543 | -0.072 | 17.299
-2 | 0.153 | 0.00537 | -0.073 | 28.472
-1.5 | 0.212 | 0.0053 | -0.074 | 39.937
-1 | 0.271 | 0.00525 | -0.075 | 51.607
-0.5 | 0.33 | 0.00519 | -0.076 | 63.547
0 | 0.395 | 0.00572 | -0.077 | 69.031
0.5 | 0.455 | 0.00472 | -0.078 | 96.322
1 | 0.515 | 0.00488 | -0.079 | 105.532
1.5 | 0.575 | 0.00507 | -0.08 | 113.338
2 | 0.634 | 0.00533 | -0.081 | 118.951
2.5 | 0.694 | 0.00815 | -0.082 | 85.148
3 | 0.752 | 0.00837 | -0.083 | 89.943
3.5 | 0.811 | 0.00772 | -0.084 | 104.999
4 | 0.868 | 0.00806 | -0.085 | 107.671
4.5 | 0.925 | 0.00841 | -0.086 | 109.927
5 | 0.98 | 0.00966 | -0.087 | 101.489
5.5 | 1.035 | 0.01017 | -0.088 | 101.768
6 | 1.088 | 0.01064 | -0.089 | 102.225
6.5 | 1.139 | 0.01117 | -0.089 | 101.964
7 | 1.189 | 0.01171 | -0.09 | 101.532
7.5 | 1.236 | 0.01231 | -0.091 | 100.428
8 | 1.281 | 0.01183 | -0.092 | 108.238
8.5 | 1.323 | 0.01242 | -0.093 | 106.518
9 | 1.357 | 0.0131 | -0.094 | 103.588
9.5 | 1.374 | 0.01382 | -0.095 | 99.409
10 | 1.381 | 0.01461 | -0.095 | 94.515
10.5 | 1.377 | 0.01547 | -0.096 | 89.045
11 | 1.362 | 0.01714 | -0.097 | 79.464
11.5 | 1.307 | 0.02126 | -0.096 | 61.471
12 | 1.219 | 0.02824 | -0.092 | 43.16
12.5 | 1.024 | 0.07742 | -0.066 | 13.226
13 | 0.956 | 0.09172 | -0.058 | 10.421
13.5 | 0.889 | 0.10153 | -0.054 | 8.758
14 | 0.817 | 0.11235 | -0.049 | 7.27
14.5 | 0.742 | 0.12353 | -0.048 | 6.003
15 | 0.661 | 0.1325 | -0.048 | 4.986

## 54. Re 2M Mach 0.25 (2)
BIGFOIL.COM POLAR EXPORT
goe565
GOE 565 |  |  |  | Cl Max: | 1.4862 | at alpha= | 13 | deg
XFOIL ncrit=9 |  |  |  | L/D Max: | 109.021 | at alpha= | 2.5 | deg
Re: | 2000000 |  |  | Cd Min: | 0.17799 | at alpha= | -15.5 | deg
Mach: | 0.25 |  |  | Cl=0 at alpha= | -3.1089 | deg
|  |  |  | @ Cl=0.1, Cd= | 0.0060429
|  |  |  | @ Cl=0.4, Cd= | 0.005463
|  |  |  | @ Cl=0.6, Cd= | 0.0058319
alpha (deg) | Cl | Cd | Cm | Cl/Cd
-15.5 | -0.5504 | 0.17799 | 0.0028 | -3.0923
-15 | -0.5367 | 0.17118 | -0.0001 | -3.1353
-14.5 | -0.5233 | 0.1645 | -0.0028 | -3.1812
-14 | -0.5095 | 0.15805 | -0.0055 | -3.2237
-13.5 | -0.5181 | 0.14368 | -0.0099 | -3.6059
-13 | -0.5121 | 0.13541 | -0.013 | -3.7818
-12.5 | -0.5087 | 0.1267 | -0.0162 | -4.015
-12 | -0.5101 | 0.11705 | -0.0199 | -4.358
-11.5 | -0.6584 | 0.07893 | -0.0409 | -8.3416
-11 | -0.7633 | 0.05743 | -0.0566 | -13.291
-10.5 | -0.8589 | 0.0223 | -0.0837 | -38.5157
-10 | -0.8093 | 0.01791 | -0.085 | -45.187
-9.5 | -0.749 | 0.01521 | -0.0863 | -49.2439
-9 | -0.6844 | 0.01323 | -0.0877 | -51.7309
-8.5 | -0.6251 | 0.01128 | -0.0879 | -55.4167
-8 | -0.5627 | 0.01025 | -0.0881 | -54.8976
-7.5 | -0.5015 | 0.00919 | -0.0882 | -54.5702
-7 | -0.4441 | 0.00849 | -0.0874 | -52.3086
-6.5 | -0.3866 | 0.00797 | -0.0865 | -48.5069
-6 | -0.3285 | 0.00766 | -0.0858 | -42.8851
-5.5 | -0.2709 | 0.0075 | -0.085 | -36.12
-5 | -0.2132 | 0.00736 | -0.0843 | -28.9674
-4.5 | -0.1572 | 0.00691 | -0.0834 | -22.7496
-4 | -0.0999 | 0.00673 | -0.0827 | -14.844
-3.5 | -0.0431 | 0.0066 | -0.082 | -6.5303
-2.5 | 0.0671 | 0.00609 | -0.0799 | 11.0181
-2 | 0.123 | 0.00601 | -0.0792 | 20.4659
-1.5 | 0.1786 | 0.00599 | -0.0784 | 29.8164
-1 | 0.2344 | 0.00592 | -0.0776 | 39.5946
-0.5 | 0.29 | 0.00577 | -0.0769 | 50.26
0 | 0.3441 | 0.00542 | -0.0762 | 63.4871
0.5 | 0.3979 | 0.00546 | -0.0752 | 72.8755
1 | 0.4476 | 0.00553 | -0.0736 | 80.9403
1.5 | 0.498 | 0.00563 | -0.0721 | 88.4547
2 | 0.5479 | 0.00585 | -0.0705 | 93.6581
2.5 | 0.6345 | 0.00582 | -0.077 | 109.0206
3 | 0.6807 | 0.00653 | -0.0745 | 104.242
3.5 | 0.7311 | 0.00697 | -0.0727 | 104.8924
4 | 0.7833 | 0.00729 | -0.0713 | 107.4486
4.5 | 0.8309 | 0.00804 | -0.0691 | 103.3458
5 | 0.878 | 0.0089 | -0.0667 | 98.6517
5.5 | 0.93 | 0.00937 | -0.0651 | 99.2529
6 | 0.9822 | 0.00983 | -0.0636 | 99.9186
6.5 | 1.0324 | 0.01049 | -0.0616 | 98.4175
7 | 1.0849 | 0.01092 | -0.0601 | 99.3498
7.5 | 1.1347 | 0.0116 | -0.0581 | 97.819
8 | 1.1851 | 0.01221 | -0.0561 | 97.0598
8.5 | 1.2331 | 0.01302 | -0.0537 | 94.7081
9 | 1.2801 | 0.01387 | -0.0511 | 92.2927
9.5 | 1.3227 | 0.01504 | -0.0478 | 87.9455
10 | 1.3649 | 0.01611 | -0.0444 | 84.7238
10.5 | 1.4027 | 0.01739 | -0.0404 | 80.6613
11 | 1.425 | 0.01917 | -0.0338 | 74.3349
11.5 | 1.4473 | 0.02079 | -0.0276 | 69.6152
12 | 1.4649 | 0.02282 | -0.0214 | 64.1937
12.5 | 1.4778 | 0.0253 | -0.0156 | 58.4111
13 | 1.4862 | 0.02834 | -0.0104 | 52.4418
13.5 | 1.4678 | 0.03394 | -0.0052 | 43.2469
14 | 1.4444 | 0.04116 | -0.0031 | 35.0923
14.5 | 1.4217 | 0.04974 | -0.004 | 28.5826
15 | 1.3886 | 0.06143 | -0.0087 | 22.6046
15.5 | 1.3531 | 0.07529 | -0.016 | 17.9718
16 | 1.3065 | 0.09234 | -0.0256 | 14.1488
16.5 | 1.2588 | 0.11051 | -0.036 | 11.3908
17 | 1.215 | 0.12886 | -0.0466 | 9.4288
17.5 | 1.1848 | 0.14505 | -0.0563 | 8.1682
18 | 1.1461 | 0.16414 | -0.0681 | 6.9825

## 55. Re 2M Mach 0.50 (1)
BIGFOIL.COM POLAR EXPORT
goe565
GOE 565 |  |  |  | Cl Max: | 1.269 | at alpha= | 20 | deg
JavaFoil+Calcfoil stall+Eppler ext transition |  |  |  | L/D Max: | 119.258 | at alpha= | 2 | deg
Re: | 2000000 |  |  | Cd Min: | 0.00521 | at alpha= | 1 | deg
Mach: | 0.5 |  |  | Cl=0 at alpha= | -3.3047 | deg
|  |  |  | @ Cl=0.1, Cd= | 0.0055998
|  |  |  | @ Cl=0.4, Cd= | 0.0057257
|  |  |  | @ Cl=0.6, Cd= | 0.0053257
alpha (deg) | Cl | Cd | Cm | Cl/Cd
-20 | -0.86 | 0.169 | -0.023 | -5.09
-19.5 | -0.836 | 0.16053 | -0.024 | -5.206
-19 | -0.811 | 0.15688 | -0.024 | -5.17
-18.5 | -0.789 | 0.15523 | -0.026 | -5.085
-18 | -0.765 | 0.14794 | -0.026 | -5.168
-17.5 | -0.738 | 0.13961 | -0.026 | -5.288
-17 | -0.711 | 0.13709 | -0.026 | -5.188
-16.5 | -0.685 | 0.13184 | -0.026 | -5.199
-16 | -0.66 | 0.12819 | -0.026 | -5.149
-15.5 | -0.635 | 0.12156 | -0.027 | -5.225
-15 | -0.61 | 0.11803 | -0.027 | -5.167
-14.5 | -0.585 | 0.11345 | -0.028 | -5.153
-14 | -0.559 | 0.1101 | -0.028 | -5.079
-13.5 | -0.534 | 0.10548 | -0.028 | -5.06
-13 | -0.508 | 0.1016 | -0.029 | -5.003
-12.5 | -0.483 | 0.10668 | -0.029 | -4.524
-12 | -0.457 | 0.10281 | -0.03 | -4.444
-11.5 | -0.431 | 0.09132 | -0.031 | -4.725
-11 | -0.406 | 0.09315 | -0.031 | -4.356
-10.5 | -0.379 | 0.08838 | -0.029 | -4.285
-10 | -0.353 | 0.08556 | -0.029 | -4.124
-9.5 | -0.327 | 0.08264 | -0.03 | -3.957
-9 | -0.301 | 0.08024 | -0.031 | -3.751
-8.5 | -0.275 | 0.07777 | -0.031 | -3.535
-8 | -0.386 | 0.05407 | -0.032 | -7.144
-7.5 | -0.378 | 0.04804 | -0.035 | -7.871
-7 | -0.351 | 0.04369 | -0.039 | -8.04
-6.5 | -0.36 | 0.01303 | -0.066 | -27.637
-6 | -0.329 | 0.00727 | -0.072 | -45.288
-5.5 | -0.273 | 0.00688 | -0.074 | -39.734
-5 | -0.214 | 0.00657 | -0.075 | -32.564
-4.5 | -0.153 | 0.00627 | -0.076 | -24.316
-4 | -0.09 | 0.00605 | -0.077 | -14.802
-3.5 | -0.025 | 0.00588 | -0.078 | -4.323
-3 | 0.039 | 0.00572 | -0.08 | 6.897
-2.5 | 0.105 | 0.00559 | -0.081 | 18.751
-2 | 0.171 | 0.00545 | -0.082 | 31.288
-1.5 | 0.237 | 0.0054 | -0.083 | 43.792
-1 | 0.303 | 0.00537 | -0.084 | 56.367
-0.5 | 0.369 | 0.00542 | -0.085 | 68.065
0 | 0.441 | 0.00613 | -0.086 | 72.015
0.5 | 0.508 | 0.00619 | -0.088 | 82.124
1 | 0.575 | 0.00521 | -0.089 | 110.486
1.5 | 0.642 | 0.00552 | -0.09 | 116.439
2 | 0.709 | 0.00594 | -0.091 | 119.258
2.5 | 0.774 | 0.00886 | -0.092 | 87.38
3 | 0.839 | 0.00931 | -0.093 | 90.111
3.5 | 0.902 | 0.0095 | -0.094 | 95.032
4 | 0.964 | 0.01001 | -0.095 | 96.3
4.5 | 1.024 | 0.01059 | -0.096 | 96.685
5 | 1.081 | 0.01118 | -0.097 | 96.692
5.5 | 1.134 | 0.01186 | -0.098 | 95.598
6 | 1.181 | 0.01261 | -0.099 | 93.631
6.5 | 1.221 | 0.01357 | -0.1 | 89.976
7 | 1.249 | 0.01448 | -0.101 | 86.27
7.5 | 1.015 | 0.04626 | -0.049 | 21.931
8 | 0.998 | 0.05089 | -0.048 | 19.607
8.5 | 0.915 | 0.05812 | -0.046 | 15.746
9 | 0.664 | 0.08114 | -0.047 | 8.178
9.5 | 0.69 | 0.0834 | -0.048 | 8.279
10 | 0.717 | 0.08786 | -0.048 | 8.164
10.5 | 0.744 | 0.09076 | -0.049 | 8.197
11 | 0.771 | 0.0938 | -0.049 | 8.216
11.5 | 0.798 | 0.09493 | -0.05 | 8.401
12 | 0.829 | 0.10298 | -0.059 | 8.048
12.5 | 0.855 | 0.11161 | -0.059 | 7.663
13 | 0.882 | 0.11558 | -0.06 | 7.634
13.5 | 0.91 | 0.1189 | -0.062 | 7.653
14 | 0.94 | 0.12328 | -0.065 | 7.623
14.5 | 0.969 | 0.12739 | -0.068 | 7.605
15 | 0.996 | 0.13158 | -0.069 | 7.572
15.5 | 1.019 | 0.12904 | -0.067 | 7.898
16 | 1.046 | 0.13575 | -0.068 | 7.707
16.5 | 1.073 | 0.13752 | -0.069 | 7.805
17 | 1.1 | 0.14994 | -0.07 | 7.338
17.5 | 1.133 | 0.15504 | -0.074 | 7.306
18 | 1.167 | 0.15385 | -0.079 | 7.584
18.5 | 1.192 | 0.16449 | -0.079 | 7.249
19 | 1.21 | 0.16733 | -0.075 | 7.229
19.5 | 1.237 | 0.16656 | -0.076 | 7.428
20 | 1.269 | 0.16888 | -0.079 | 7.513

## 56. Re 2M Mach 0.50 (2)
BIGFOIL.COM POLAR EXPORT
goe565
GOE 565 |  |  |  | Cl Max: | 1.2459 | at alpha= | 8.5 | deg
XFOIL ncrit=9 |  |  |  | L/D Max: | 108.551 | at alpha= | 3.5 | deg
Re: | 2000000 |  |  | Cd Min: | 0.26268 | at alpha= | -20 | deg
Mach: | 0.5 |  |  | Cl=0 at alpha= | -3.061 | deg
|  |  |  | @ Cl=0.1, Cd= | 0.0064104
|  |  |  | @ Cl=0.4, Cd= | 0.0060696
|  |  |  | @ Cl=0.6, Cd= | 0.0065315
alpha (deg) | Cl | Cd | Cm | Cl/Cd
-20 | -0.7385 | 0.26268 | 0.0405 | -2.8114
-19.5 | -0.7176 | 0.25447 | 0.0358 | -2.82
-19 | -0.6977 | 0.24667 | 0.0316 | -2.8285
-18.5 | -0.677 | 0.23913 | 0.0273 | -2.8311
-18 | -0.6563 | 0.23166 | 0.0231 | -2.833
-17.5 | -0.6358 | 0.22405 | 0.019 | -2.8378
-17 | -0.6158 | 0.21505 | 0.0146 | -2.8635
-16.5 | -0.5969 | 0.20665 | 0.0105 | -2.8885
-16 | -0.5781 | 0.19867 | 0.0067 | -2.9099
-15.5 | -0.5599 | 0.19155 | 0.0035 | -2.923
-15 | -0.5415 | 0.18414 | 0.0001 | -2.9407
-14.5 | -0.5239 | 0.17667 | -0.0032 | -2.9654
-14 | -0.5079 | 0.16778 | -0.0071 | -3.0272
-13.5 | -0.4922 | 0.16081 | -0.0097 | -3.0608
-13 | -0.4838 | 0.15075 | -0.0132 | -3.2093
-12.5 | -0.4685 | 0.14375 | -0.0159 | -3.2591
-12 | -0.4575 | 0.13575 | -0.0188 | -3.3702
-11.5 | -0.4478 | 0.12766 | -0.0216 | -3.5078
-11 | -0.441 | 0.11925 | -0.0245 | -3.6981
-10.5 | -0.4381 | 0.11039 | -0.0276 | -3.9687
-10 | -0.4361 | 0.10204 | -0.0305 | -4.2738
-9.5 | -0.432 | 0.09479 | -0.0327 | -4.5574
-9 | -0.4345 | 0.08704 | -0.0349 | -4.992
-8.5 | -0.4446 | 0.07938 | -0.0363 | -5.6009
-8 | -0.4477 | 0.06767 | -0.047 | -6.6159
-7.5 | -0.4464 | 0.05259 | -0.0692 | -8.4883
-7 | -0.4267 | 0.03038 | -0.104 | -14.0454
-6.5 | -0.4188 | 0.01712 | -0.1093 | -24.4626
-6 | -0.3895 | 0.01017 | -0.1054 | -38.2989
-5.5 | -0.3255 | 0.00866 | -0.1019 | -37.5866
-5 | -0.2563 | 0.00818 | -0.0994 | -31.3325
-4.5 | -0.1865 | 0.00805 | -0.0975 | -23.1677
-4 | -0.121 | 0.00747 | -0.0955 | -16.1981
-3.5 | -0.0554 | 0.00715 | -0.0937 | -7.7483
-3 | 0.0077 | 0.00689 | -0.0917 | 1.1176
-2.5 | 0.07 | 0.0065 | -0.09 | 10.7692
-2 | 0.1336 | 0.00631 | -0.0886 | 21.1727
-1.5 | 0.1973 | 0.00622 | -0.0874 | 31.7203
-1 | 0.2613 | 0.00616 | -0.0864 | 42.4188
-0.5 | 0.3244 | 0.00609 | -0.0853 | 53.2677
0 | 0.3854 | 0.00608 | -0.084 | 63.3882
0.5 | 0.4417 | 0.00604 | -0.082 | 73.1291
1 | 0.5005 | 0.00623 | -0.0803 | 80.3371
1.5 | 0.5555 | 0.00639 | -0.0781 | 86.9327
2 | 0.6121 | 0.00657 | -0.076 | 93.1659
2.5 | 0.6958 | 0.00667 | -0.0798 | 104.3178
3 | 0.7567 | 0.00717 | -0.078 | 105.537
3.5 | 0.8163 | 0.00752 | -0.0757 | 108.5505
4 | 0.8709 | 0.00825 | -0.0724 | 105.5636
4.5 | 0.9231 | 0.00923 | -0.0684 | 100.0108
5 | 0.9817 | 0.00986 | -0.0652 | 99.5639
5.5 | 1.0405 | 0.01053 | -0.0617 | 98.8129
6 | 1.0965 | 0.01142 | -0.0575 | 96.0158
6.5 | 1.1518 | 0.01239 | -0.0528 | 92.9621
7 | 1.2018 | 0.01365 | -0.047 | 88.044
7.5 | 1.2361 | 0.01553 | -0.0387 | 79.5943
8 | 1.2452 | 0.01842 | -0.0274 | 67.6004
8.5 | 1.2459 | 0.02242 | -0.0171 | 55.5709
9 | 1.2362 | 0.02759 | -0.0088 | 44.8061
9.5 | 1.2115 | 0.03466 | -0.0038 | 34.9538
10 | 1.1772 | 0.04421 | -0.004 | 26.6275
10.5 | 1.1403 | 0.05642 | -0.0098 | 20.2109
11 | 1.1072 | 0.07041 | -0.0187 | 15.725
11.5 | 1.0742 | 0.08545 | -0.0281 | 12.5711
12 | 1.0422 | 0.10079 | -0.0371 | 10.3403
12.5 | 1.0151 | 0.11573 | -0.0457 | 8.7713
13 | 0.9877 | 0.13182 | -0.055 | 7.4928
13.5 | 0.9705 | 0.14719 | -0.0639 | 6.5935

## 57. Re 3M Mach 0.00 (1)
BIGFOIL.COM POLAR EXPORT
goe565
GOE 565 |  |  |  | Cl Max: | 1.415 | at alpha= | 11.5 | deg
JavaFoil+Calcfoil stall+Eppler ext transition |  |  |  | L/D Max: | 120.06 | at alpha= | 1.5 | deg
Re: | 3000000 |  |  | Cd Min: | 0.00441 | at alpha= | 1 | deg
Mach: | 0 |  |  | Cl=0 at alpha= | -3.3036 | deg
|  |  |  | @ Cl=0.1, Cd= | 0.0050795
|  |  |  | @ Cl=0.4, Cd= | 0.005279
|  |  |  | @ Cl=0.6, Cd= | 0.0051303
alpha (deg) | Cl | Cd | Cm | Cl/Cd
-15 | -0.606 | 0.10529 | -0.024 | -5.753
-14.5 | -0.615 | 0.09991 | -0.024 | -6.155
-14 | -0.622 | 0.09348 | -0.025 | -6.649
-13.5 | -0.625 | 0.08881 | -0.026 | -7.041
-13 | -0.625 | 0.08265 | -0.027 | -7.566
-12.5 | -0.623 | 0.07696 | -0.028 | -8.089
-12 | -0.618 | 0.06975 | -0.03 | -8.863
-11.5 | -0.609 | 0.06305 | -0.032 | -9.666
-11 | -0.6 | 0.05455 | -0.036 | -10.998
-10.5 | -0.617 | 0.02956 | -0.045 | -20.873
-10 | -0.655 | 0.00958 | -0.054 | -68.357
-9.5 | -0.626 | 0.00797 | -0.055 | -78.507
-9 | -0.589 | 0.00747 | -0.056 | -78.86
-8.5 | -0.548 | 0.00718 | -0.057 | -76.353
-8 | -0.501 | 0.00688 | -0.059 | -72.797
-7.5 | -0.452 | 0.00729 | -0.06 | -62.007
-7 | -0.402 | 0.0065 | -0.061 | -61.778
-6.5 | -0.35 | 0.00625 | -0.062 | -56.01
-6 | -0.297 | 0.00598 | -0.063 | -49.732
-5.5 | -0.244 | 0.00584 | -0.064 | -41.707
-5 | -0.189 | 0.00569 | -0.065 | -33.219
-4.5 | -0.134 | 0.00554 | -0.066 | -24.19
-4 | -0.078 | 0.00539 | -0.067 | -14.532
-3.5 | -0.022 | 0.00525 | -0.068 | -4.218
-3 | 0.034 | 0.00517 | -0.069 | 6.649
-2.5 | 0.091 | 0.00504 | -0.07 | 18.081
-2 | 0.148 | 0.00529 | -0.071 | 28.014
-1.5 | 0.205 | 0.00492 | -0.072 | 41.773
-1 | 0.263 | 0.005 | -0.073 | 52.517
-0.5 | 0.32 | 0.00518 | -0.074 | 61.791
0 | 0.382 | 0.00552 | -0.075 | 69.295
0.5 | 0.441 | 0.00473 | -0.076 | 93.045
1 | 0.499 | 0.00441 | -0.077 | 113.13
1.5 | 0.557 | 0.00464 | -0.078 | 120.06
2 | 0.614 | 0.00529 | -0.079 | 116.21
2.5 | 0.672 | 0.0075 | -0.08 | 89.529
3 | 0.729 | 0.0077 | -0.081 | 94.659
3.5 | 0.786 | 0.00734 | -0.082 | 106.985
4 | 0.842 | 0.00735 | -0.082 | 114.464
4.5 | 0.897 | 0.00835 | -0.083 | 107.438
5 | 0.952 | 0.00873 | -0.084 | 109.054
5.5 | 1.005 | 0.00909 | -0.085 | 110.536
6 | 1.058 | 0.00948 | -0.086 | 111.635
6.5 | 1.109 | 0.00994 | -0.087 | 111.539
7 | 1.159 | 0.01034 | -0.088 | 112.085
7.5 | 1.208 | 0.01083 | -0.088 | 111.481
8 | 1.254 | 0.01047 | -0.089 | 119.84
8.5 | 1.299 | 0.01093 | -0.09 | 118.879
9 | 1.339 | 0.01144 | -0.091 | 116.981
9.5 | 1.367 | 0.01198 | -0.092 | 114.081
10 | 1.388 | 0.0126 | -0.092 | 110.201
10.5 | 1.404 | 0.01326 | -0.093 | 105.916
11 | 1.413 | 0.01397 | -0.094 | 101.101
11.5 | 1.415 | 0.01509 | -0.095 | 93.785
12 | 1.41 | 0.01634 | -0.096 | 86.294
12.5 | 1.399 | 0.0173 | -0.096 | 80.865
13 | 1.34 | 0.02239 | -0.094 | 59.875
13.5 | 1.265 | 0.03216 | -0.09 | 39.348
14 | 1.163 | 0.05728 | -0.081 | 20.296
14.5 | 1.122 | 0.06507 | -0.079 | 17.248
15 | 1.071 | 0.07929 | -0.075 | 13.503
15.5 | 1.01 | 0.10094 | -0.066 | 10.002
16 | 0.975 | 0.10709 | -0.067 | 9.102
16.5 | 0.927 | 0.12196 | -0.06 | 7.599

## 58. Re 3M Mach 0.00 (2)
BIGFOIL.COM POLAR EXPORT
goe565
GOE 565 |  |  |  | Cl Max: | 1.6931 | at alpha= | 17 | deg
XFOIL ncrit=9 |  |  |  | L/D Max: | 114.925 | at alpha= | 4 | deg
Re: | 3000000 |  |  | Cd Min: | 0.11028 | at alpha= | 20 | deg
Mach: | 0 |  |  | Cl=0 at alpha= | -3.0762 | deg
|  |  |  | @ Cl=0.1, Cd= | 0.0056179
|  |  |  | @ Cl=0.4, Cd= | 0.0055693
|  |  |  | @ Cl=0.6, Cd= | 0.0060165
alpha (deg) | Cl | Cd | Cm | Cl/Cd
-15 | -1.2012 | 0.02987 | -0.0812 | -40.2143
-14.5 | -1.1991 | 0.02512 | -0.0783 | -47.7349
-14 | -1.1807 | 0.02208 | -0.0748 | -53.4737
-13.5 | -1.1562 | 0.01994 | -0.071 | -57.984
-13 | -1.1083 | 0.0181 | -0.0715 | -61.232
-12.5 | -1.0517 | 0.01654 | -0.0732 | -63.5852
-12 | -0.9933 | 0.01527 | -0.075 | -65.0491
-11.5 | -0.9336 | 0.01416 | -0.0767 | -65.9322
-11 | -0.8792 | 0.013 | -0.0773 | -67.6308
-10.5 | -0.8218 | 0.01165 | -0.0785 | -70.5408
-10 | -0.7614 | 0.01078 | -0.08 | -70.6308
-9.5 | -0.699 | 0.0101 | -0.0818 | -69.2079
-9 | -0.6446 | 0.00934 | -0.0818 | -69.015
-8.5 | -0.5862 | 0.00866 | -0.0826 | -67.6905
-8 | -0.5326 | 0.00818 | -0.0822 | -65.11
-7.5 | -0.4789 | 0.00762 | -0.0818 | -62.8478
-7 | -0.4256 | 0.00718 | -0.0812 | -59.2758
-6.5 | -0.3717 | 0.00685 | -0.0807 | -54.2628
-6 | -0.3175 | 0.0066 | -0.0802 | -48.1061
-5.5 | -0.2628 | 0.00642 | -0.0798 | -40.9346
-4.5 | -0.1535 | 0.00602 | -0.0789 | -25.4983
-4 | -0.099 | 0.00587 | -0.0784 | -16.8654
-3.5 | -0.0456 | 0.00582 | -0.0777 | -7.8351
-2.5 | 0.062 | 0.00566 | -0.0764 | 10.9541
-2 | 0.1162 | 0.0056 | -0.0758 | 20.75
-1.5 | 0.1708 | 0.00559 | -0.0754 | 30.5546
-1 | 0.2256 | 0.00556 | -0.075 | 40.5755
-0.5 | 0.2797 | 0.00543 | -0.0745 | 51.5101
0 | 0.3321 | 0.00549 | -0.0737 | 60.4918
0.5 | 0.3814 | 0.00553 | -0.0725 | 68.9693
1 | 0.4334 | 0.00564 | -0.0717 | 76.844
1.5 | 0.4832 | 0.00575 | -0.0706 | 84.0348
2 | 0.5331 | 0.00585 | -0.0695 | 91.1282
2.5 | 0.5826 | 0.006 | -0.0683 | 97.1
3 | 0.6564 | 0.00607 | -0.0726 | 108.1384
3.5 | 0.7127 | 0.00636 | -0.0728 | 112.0597
4 | 0.7631 | 0.00664 | -0.0716 | 114.9247
4.5 | 0.8079 | 0.00743 | -0.0694 | 108.7349
5 | 0.8551 | 0.00807 | -0.0676 | 105.9603
5.5 | 0.9059 | 0.00837 | -0.0666 | 108.2318
6 | 0.9559 | 0.00877 | -0.0654 | 108.9966
6.5 | 1.0058 | 0.00918 | -0.0643 | 109.5643
7 | 1.0563 | 0.00953 | -0.0633 | 110.8395
7.5 | 1.1051 | 0.01004 | -0.062 | 110.0697
8 | 1.1544 | 0.01046 | -0.0609 | 110.3633
8.5 | 1.2023 | 0.01102 | -0.0596 | 109.1016
9 | 1.2496 | 0.01159 | -0.0582 | 107.8171
9.5 | 1.2956 | 0.01226 | -0.0566 | 105.677
10 | 1.3415 | 0.01288 | -0.055 | 104.1537
10.5 | 1.3849 | 0.01367 | -0.0531 | 101.3094
11 | 1.4271 | 0.01449 | -0.051 | 98.4886
11.5 | 1.469 | 0.01524 | -0.0489 | 96.3911
12 | 1.5085 | 0.0161 | -0.0465 | 93.6957
12.5 | 1.5447 | 0.01707 | -0.0436 | 90.4921
13 | 1.5687 | 0.01845 | -0.0385 | 85.0244
13.5 | 1.5943 | 0.01948 | -0.0339 | 81.8429
14 | 1.618 | 0.0207 | -0.0294 | 78.1643
14.5 | 1.6393 | 0.02211 | -0.025 | 74.1429
15 | 1.6575 | 0.02382 | -0.0207 | 69.5844
15.5 | 1.674 | 0.02577 | -0.0168 | 64.9593
16 | 1.6857 | 0.02823 | -0.013 | 59.7131
16.5 | 1.6917 | 0.03142 | -0.0097 | 53.8415
17 | 1.6931 | 0.03537 | -0.0071 | 47.8682
17.5 | 1.6877 | 0.04051 | -0.0056 | 41.6613
18 | 1.659 | 0.04909 | -0.0058 | 33.7951
18.5 | 1.6324 | 0.05882 | -0.0085 | 27.7525
19 | 1.5865 | 0.07293 | -0.0146 | 21.7537
19.5 | 1.5313 | 0.09029 | -0.0235 | 16.9598
20 | 1.4698 | 0.11028 | -0.0346 | 13.3279

## 59. Re 3M Mach 0.10 (1)
BIGFOIL.COM POLAR EXPORT
goe565
GOE 565 |  |  |  | Cl Max: | 1.408 | at alpha= | 11 | deg
JavaFoil+Calcfoil stall+Eppler ext transition |  |  |  | L/D Max: | 121.159 | at alpha= | 1.5 | deg
Re: | 3000000 |  |  | Cd Min: | 0.00439 | at alpha= | 1 | deg
Mach: | 0.1 |  |  | Cl=0 at alpha= | -3.307 | deg
|  |  |  | @ Cl=0.1, Cd= | 0.0051025
|  |  |  | @ Cl=0.4, Cd= | 0.0053195
|  |  |  | @ Cl=0.6, Cd= | 0.0051219
alpha (deg) | Cl | Cd | Cm | Cl/Cd
-15 | -0.582 | 0.10868 | -0.024 | -5.355
-14.5 | -0.594 | 0.10224 | -0.024 | -5.814
-14 | -0.604 | 0.09517 | -0.025 | -6.349
-13.5 | -0.611 | 0.09001 | -0.026 | -6.788
-13 | -0.614 | 0.08382 | -0.027 | -7.325
-12.5 | -0.613 | 0.07822 | -0.027 | -7.838
-12 | -0.61 | 0.07181 | -0.03 | -8.496
-11.5 | -0.603 | 0.06474 | -0.032 | -9.321
-11 | -0.591 | 0.05878 | -0.034 | -10.061
-10.5 | -0.598 | 0.03867 | -0.042 | -15.476
-10 | -0.645 | 0.01093 | -0.053 | -59.029
-9.5 | -0.626 | 0.00807 | -0.056 | -77.556
-9 | -0.59 | 0.00749 | -0.057 | -78.727
-8.5 | -0.549 | 0.00722 | -0.058 | -76.123
-8 | -0.503 | 0.00694 | -0.059 | -72.402
-7.5 | -0.453 | 0.00724 | -0.06 | -62.627
-7 | -0.403 | 0.00643 | -0.061 | -62.733
-6.5 | -0.351 | 0.0062 | -0.062 | -56.66
-6 | -0.298 | 0.00605 | -0.063 | -49.34
-5.5 | -0.245 | 0.00579 | -0.064 | -42.242
-5 | -0.19 | 0.00564 | -0.065 | -33.658
-4.5 | -0.135 | 0.00553 | -0.066 | -24.354
-4 | -0.079 | 0.00534 | -0.067 | -14.725
-3.5 | -0.022 | 0.00522 | -0.068 | -4.263
-3 | 0.035 | 0.00518 | -0.069 | 6.656
-2.5 | 0.092 | 0.00508 | -0.07 | 18.022
-2 | 0.149 | 0.00524 | -0.071 | 28.402
-1.5 | 0.206 | 0.0049 | -0.072 | 42.119
-1 | 0.264 | 0.00497 | -0.073 | 53.13
-0.5 | 0.321 | 0.00521 | -0.074 | 61.66
0 | 0.384 | 0.00555 | -0.075 | 69.25
0.5 | 0.443 | 0.0047 | -0.076 | 94.155
1 | 0.501 | 0.00439 | -0.077 | 114.262
1.5 | 0.559 | 0.00462 | -0.078 | 121.159
2 | 0.617 | 0.00533 | -0.079 | 115.887
2.5 | 0.675 | 0.00757 | -0.08 | 89.143
3 | 0.733 | 0.00774 | -0.081 | 94.644
3.5 | 0.789 | 0.00737 | -0.082 | 107.041
4 | 0.846 | 0.00737 | -0.083 | 114.748
4.5 | 0.901 | 0.00836 | -0.084 | 107.755
5 | 0.956 | 0.00875 | -0.085 | 109.309
5.5 | 1.01 | 0.00919 | -0.086 | 109.936
6 | 1.062 | 0.00953 | -0.086 | 111.474
6.5 | 1.114 | 0.00998 | -0.087 | 111.627
7 | 1.164 | 0.01042 | -0.088 | 111.686
7.5 | 1.212 | 0.01094 | -0.089 | 110.752
8 | 1.259 | 0.01055 | -0.09 | 119.323
8.5 | 1.303 | 0.01102 | -0.09 | 118.214
9 | 1.342 | 0.01153 | -0.091 | 116.392
9.5 | 1.369 | 0.01213 | -0.092 | 112.862
10 | 1.389 | 0.01273 | -0.093 | 109.138
10.5 | 1.402 | 0.01343 | -0.094 | 104.435
11 | 1.408 | 0.01407 | -0.094 | 100.083
11.5 | 1.407 | 0.0154 | -0.095 | 91.356
12 | 1.399 | 0.01681 | -0.096 | 83.208
12.5 | 1.383 | 0.01833 | -0.097 | 75.477
13 | 1.303 | 0.0248 | -0.093 | 52.531
13.5 | 1.192 | 0.0454 | -0.085 | 26.26
14 | 1.145 | 0.05348 | -0.083 | 21.414
14.5 | 1.059 | 0.08113 | -0.072 | 13.054
15 | 1.006 | 0.09756 | -0.066 | 10.309
15.5 | 0.96 | 0.10842 | -0.063 | 8.857
16 | 0.916 | 0.11913 | -0.059 | 7.689

## 60. Re 3M Mach 0.10 (2)
BIGFOIL.COM POLAR EXPORT
goe565
GOE 565 |  |  |  | Cl Max: | 1.6716 | at alpha= | 16 | deg
XFOIL ncrit=9 |  |  |  | L/D Max: | 114.993 | at alpha= | 4 | deg
Re: | 3000000 |  |  | Cd Min: | 0.13024 | at alpha= | 20 | deg
Mach: | 0.1 |  |  | Cl=0 at alpha= | -3.0739 | deg
|  |  |  | @ Cl=0.1, Cd= | 0.0056284
|  |  |  | @ Cl=0.4, Cd= | 0.0055882
|  |  |  | @ Cl=0.6, Cd= | 0.0060578
alpha (deg) | Cl | Cd | Cm | Cl/Cd
-15 | -0.6728 | 0.12961 | -0.0127 | -5.191
-14.5 | -1.1535 | 0.03196 | -0.0821 | -36.092
-14 | -1.1611 | 0.02612 | -0.0793 | -44.4525
-13.5 | -1.1485 | 0.02252 | -0.0752 | -50.9991
-13 | -1.1156 | 0.01992 | -0.0732 | -56.004
-12.5 | -1.0599 | 0.01782 | -0.075 | -59.4781
-12 | -1.002 | 0.01617 | -0.0767 | -61.9666
-11.5 | -0.9419 | 0.01478 | -0.0785 | -63.728
-11 | -0.886 | 0.01376 | -0.0789 | -64.3895
-10.5 | -0.8289 | 0.01212 | -0.08 | -68.3911
-10 | -0.7681 | 0.01107 | -0.0814 | -69.3857
-9.5 | -0.7051 | 0.01029 | -0.0831 | -68.5228
-9 | -0.6496 | 0.00962 | -0.083 | -67.526
-8.5 | -0.5909 | 0.00879 | -0.0837 | -67.2241
-8 | -0.5369 | 0.00829 | -0.0831 | -64.7648
-7.5 | -0.4827 | 0.00769 | -0.0826 | -62.7698
-7 | -0.429 | 0.00723 | -0.082 | -59.3361
-6.5 | -0.3747 | 0.00689 | -0.0814 | -54.3832
-6 | -0.3199 | 0.00664 | -0.0809 | -48.1777
-5.5 | -0.2649 | 0.00644 | -0.0804 | -41.1335
-5 | -0.2096 | 0.00631 | -0.08 | -33.2171
-4.5 | -0.1548 | 0.00605 | -0.0794 | -25.5868
-4 | -0.0998 | 0.00588 | -0.0789 | -16.9728
-3.5 | -0.0461 | 0.00583 | -0.0781 | -7.9074
-3 | 0.008 | 0.00579 | -0.0774 | 1.3817
-2.5 | 0.0622 | 0.00567 | -0.0768 | 10.97
-2 | 0.1167 | 0.00561 | -0.0762 | 20.8021
-1.5 | 0.1715 | 0.0056 | -0.0757 | 30.625
-1 | 0.2268 | 0.00557 | -0.0753 | 40.7181
-0.5 | 0.2811 | 0.00544 | -0.0748 | 51.6728
0 | 0.3337 | 0.00553 | -0.074 | 60.3436
0.5 | 0.3833 | 0.00555 | -0.0728 | 69.0631
1 | 0.4357 | 0.00567 | -0.072 | 76.843
1.5 | 0.4856 | 0.00578 | -0.0709 | 84.0138
2 | 0.5358 | 0.00588 | -0.0697 | 91.1224
2.5 | 0.5855 | 0.00605 | -0.0685 | 96.7769
3 | 0.6597 | 0.00609 | -0.0728 | 108.3251
3.5 | 0.7164 | 0.00637 | -0.073 | 112.4647
4 | 0.767 | 0.00667 | -0.0717 | 114.9925
4.5 | 0.8112 | 0.00755 | -0.0693 | 107.4437
5 | 0.8596 | 0.00809 | -0.0677 | 106.2546
5.5 | 0.9108 | 0.0084 | -0.0666 | 108.4286
6 | 0.9611 | 0.00882 | -0.0654 | 108.9683
6.5 | 1.0115 | 0.00923 | -0.0642 | 109.5883
7 | 1.0622 | 0.00959 | -0.0631 | 110.7612
7.5 | 1.1115 | 0.01009 | -0.0618 | 110.1586
8 | 1.1609 | 0.01056 | -0.0605 | 109.9337
8.5 | 1.2093 | 0.01111 | -0.0591 | 108.8479
9 | 1.2565 | 0.01176 | -0.0575 | 106.8452
9.5 | 1.3032 | 0.0124 | -0.0558 | 105.0968
10 | 1.349 | 0.01307 | -0.0541 | 103.2135
10.5 | 1.3909 | 0.01404 | -0.0516 | 99.067
11 | 1.4348 | 0.01473 | -0.0496 | 97.4067
11.5 | 1.4762 | 0.01556 | -0.0473 | 94.8715
12 | 1.5148 | 0.0165 | -0.0445 | 91.8061
12.5 | 1.5477 | 0.01766 | -0.0408 | 87.6387
13 | 1.5683 | 0.01904 | -0.0349 | 82.3687
13.5 | 1.5949 | 0.02011 | -0.0304 | 79.3088
14 | 1.617 | 0.02151 | -0.0257 | 75.1743
14.5 | 1.6357 | 0.02321 | -0.0211 | 70.4739
15 | 1.6509 | 0.02526 | -0.0166 | 65.3563
15.5 | 1.664 | 0.02765 | -0.0127 | 60.1808
16 | 1.6716 | 0.03071 | -0.0091 | 54.4318
16.5 | 1.6679 | 0.03514 | -0.006 | 47.4644
17 | 1.6614 | 0.04047 | -0.0044 | 41.0526
17.5 | 1.6447 | 0.04768 | -0.0045 | 34.4945
18 | 1.601 | 0.05976 | -0.008 | 26.7905
18.5 | 1.5625 | 0.07291 | -0.0138 | 21.4305
19 | 1.5103 | 0.08977 | -0.0226 | 16.8241
19.5 | 1.4518 | 0.10916 | -0.0334 | 13.2997
20 | 1.3913 | 0.13024 | -0.0458 | 10.6826

## 61. Re 3M Mach 0.25 (1)
BIGFOIL.COM POLAR EXPORT
goe565
GOE 565 |  |  |  | Cl Max: | 1.381 | at alpha= | 10 | deg
JavaFoil+Calcfoil stall+Eppler ext transition |  |  |  | L/D Max: | 123.755 | at alpha= | 1.5 | deg
Re: | 3000000 |  |  | Cd Min: | 0.00441 | at alpha= | 1 | deg
Mach: | 0.25 |  |  | Cl=0 at alpha= | -3.3017 | deg
|  |  |  | @ Cl=0.1, Cd= | 0.0050934
|  |  |  | @ Cl=0.4, Cd= | 0.0051942
|  |  |  | @ Cl=0.6, Cd= | 0.0049875
alpha (deg) | Cl | Cd | Cm | Cl/Cd
-14 | -0.45 | 0.10888 | -0.024 | -4.13
-13.5 | -0.484 | 0.09913 | -0.025 | -4.885
-13 | -0.513 | 0.092 | -0.026 | -5.573
-12.5 | -0.535 | 0.08601 | -0.027 | -6.215
-12 | -0.549 | 0.07931 | -0.028 | -6.926
-11.5 | -0.557 | 0.07185 | -0.029 | -7.753
-11 | -0.557 | 0.0667 | -0.03 | -8.35
-10.5 | -0.554 | 0.05878 | -0.034 | -9.424
-10 | -0.541 | 0.05355 | -0.036 | -10.112
-9.5 | -0.553 | 0.03059 | -0.047 | -18.085
-9 | -0.593 | 0.008 | -0.058 | -74.073
-8.5 | -0.556 | 0.00756 | -0.059 | -73.498
-8 | -0.51 | 0.00727 | -0.06 | -70.197
-7.5 | -0.461 | 0.0076 | -0.061 | -60.718
-7 | -0.411 | 0.00657 | -0.063 | -62.605
-6.5 | -0.359 | 0.00631 | -0.064 | -56.881
-6 | -0.305 | 0.0061 | -0.065 | -50.06
-5.5 | -0.25 | 0.00587 | -0.066 | -42.681
-5 | -0.195 | 0.00571 | -0.067 | -34.1
-4.5 | -0.138 | 0.00554 | -0.068 | -24.909
-4 | -0.081 | 0.00539 | -0.069 | -14.986
-3.5 | -0.023 | 0.00529 | -0.07 | -4.322
-3 | 0.035 | 0.00513 | -0.071 | 6.905
-2.5 | 0.094 | 0.00507 | -0.072 | 18.543
-2 | 0.153 | 0.0053 | -0.073 | 28.82
-1.5 | 0.212 | 0.00492 | -0.074 | 43.021
-1 | 0.271 | 0.00508 | -0.075 | 53.331
-0.5 | 0.33 | 0.00547 | -0.076 | 60.35
0 | 0.395 | 0.00524 | -0.077 | 75.425
0.5 | 0.455 | 0.00469 | -0.078 | 96.957
1 | 0.515 | 0.00441 | -0.079 | 116.766
1.5 | 0.575 | 0.00464 | -0.08 | 123.755
2 | 0.634 | 0.00546 | -0.081 | 116.251
2.5 | 0.694 | 0.00768 | -0.082 | 90.367
3 | 0.752 | 0.00789 | -0.083 | 95.308
3.5 | 0.811 | 0.00747 | -0.084 | 108.44
4 | 0.868 | 0.0075 | -0.085 | 115.697
4.5 | 0.925 | 0.0086 | -0.086 | 107.516
5 | 0.98 | 0.00899 | -0.087 | 109.103
5.5 | 1.035 | 0.00946 | -0.088 | 109.367
6 | 1.088 | 0.00989 | -0.089 | 109.955
6.5 | 1.139 | 0.01036 | -0.09 | 109.935
7 | 1.189 | 0.01086 | -0.09 | 109.439
7.5 | 1.236 | 0.01141 | -0.091 | 108.298
8 | 1.281 | 0.01096 | -0.092 | 116.861
8.5 | 1.323 | 0.01149 | -0.093 | 115.093
9 | 1.357 | 0.01213 | -0.094 | 111.868
9.5 | 1.374 | 0.01278 | -0.095 | 107.484
10 | 1.381 | 0.01352 | -0.095 | 102.196
10.5 | 1.377 | 0.01435 | -0.096 | 96.012
11 | 1.362 | 0.01582 | -0.097 | 86.048
11.5 | 1.334 | 0.01748 | -0.098 | 76.272
12 | 1.227 | 0.02591 | -0.093 | 47.355
12.5 | 1.072 | 0.0555 | -0.079 | 19.321
13 | 0.972 | 0.07994 | -0.067 | 12.164
13.5 | 0.894 | 0.09625 | -0.058 | 9.286
14 | 0.82 | 0.10591 | -0.053 | 7.741
14.5 | 0.742 | 0.11573 | -0.049 | 6.409
15 | 0.661 | 0.13099 | -0.049 | 5.046

## 62. Re 3M Mach 0.25 (2)
BIGFOIL.COM POLAR EXPORT
goe565
GOE 565 |  |  |  | Cl Max: | 1.5543 | at alpha= | 14 | deg
XFOIL ncrit=9 |  |  |  | L/D Max: | 114.159 | at alpha= | 4 | deg
Re: | 3000000 |  |  | Cd Min: | 0.18647 | at alpha= | -16 | deg
Mach: | 0.25 |  |  | Cl=0 at alpha= | -3.0617 | deg
|  |  |  | @ Cl=0.1, Cd= | 0.0056846
|  |  |  | @ Cl=0.4, Cd= | 0.0056647
|  |  |  | @ Cl=0.6, Cd= | 0.006273
alpha (deg) | Cl | Cd | Cm | Cl/Cd
-16 | -0.5661 | 0.18647 | 0.0074 | -3.0359
-15.5 | -0.5508 | 0.17919 | 0.0041 | -3.0738
-15 | -0.5496 | 0.16712 | 0.0002 | -3.2887
-14.5 | -0.5442 | 0.1577 | -0.0034 | -3.4509
-14 | -0.5278 | 0.15228 | -0.0059 | -3.466
-13 | -0.6345 | 0.1071 | -0.0253 | -5.9244
-12.5 | -0.66 | 0.0941 | -0.0323 | -7.0138
-12 | -0.7099 | 0.07776 | -0.0429 | -9.1294
-11.5 | -0.9026 | 0.03939 | -0.0755 | -22.9144
-11 | -0.9096 | 0.0213 | -0.0873 | -42.7042
-10.5 | -0.8615 | 0.01694 | -0.0882 | -50.856
-10 | -0.8012 | 0.01461 | -0.089 | -54.8392
-9.5 | -0.7382 | 0.01209 | -0.0903 | -61.0587
-9 | -0.6794 | 0.01087 | -0.0898 | -62.5023
-8.5 | -0.6161 | 0.00994 | -0.0901 | -61.9819
-8 | -0.5611 | 0.00891 | -0.0887 | -62.9742
-7.5 | -0.5039 | 0.00828 | -0.0876 | -60.8575
-7 | -0.4476 | 0.00764 | -0.0865 | -58.5864
-6.5 | -0.3913 | 0.00715 | -0.0854 | -54.7273
-6 | -0.334 | 0.00682 | -0.0845 | -48.9736
-5.5 | -0.2765 | 0.00656 | -0.0838 | -42.1494
-5 | -0.2187 | 0.0064 | -0.0831 | -34.1719
-4.5 | -0.161 | 0.00624 | -0.0824 | -25.8013
-4 | -0.1045 | 0.00596 | -0.0816 | -17.5336
-3.5 | -0.049 | 0.0059 | -0.0806 | -8.3051
-3 | 0.0069 | 0.00585 | -0.0798 | 1.1795
-2.5 | 0.0632 | 0.00575 | -0.0791 | 10.9913
-2 | 0.1195 | 0.00565 | -0.0784 | 21.1504
-1.5 | 0.1761 | 0.00562 | -0.0778 | 31.3345
-0.5 | 0.2888 | 0.0055 | -0.0767 | 52.5091
0 | 0.3427 | 0.00566 | -0.0757 | 60.5477
0.5 | 0.3939 | 0.00565 | -0.0745 | 69.7168
1 | 0.4477 | 0.00578 | -0.0736 | 77.4567
1.5 | 0.4991 | 0.00595 | -0.0724 | 83.8824
2 | 0.551 | 0.00601 | -0.0712 | 91.6805
2.5 | 0.6013 | 0.00628 | -0.0697 | 95.7484
3 | 0.6779 | 0.00619 | -0.074 | 109.5153
3.5 | 0.737 | 0.00646 | -0.074 | 114.0867
4 | 0.7877 | 0.0069 | -0.0723 | 114.1594
4.5 | 0.8327 | 0.00785 | -0.0696 | 106.0764
5 | 0.8849 | 0.00824 | -0.068 | 107.3908
5.5 | 0.9377 | 0.00861 | -0.0666 | 108.9082
6 | 0.9893 | 0.00912 | -0.0649 | 108.4759
6.5 | 1.0426 | 0.00948 | -0.0635 | 109.9789
7 | 1.0941 | 0.01001 | -0.0618 | 109.3007
7.5 | 1.1464 | 0.01047 | -0.0601 | 109.4938
8 | 1.197 | 0.01109 | -0.0581 | 107.9351
8.5 | 1.2465 | 0.01179 | -0.0559 | 105.7252
9 | 1.2952 | 0.01254 | -0.0535 | 103.2855
9.5 | 1.3425 | 0.01335 | -0.0509 | 100.5618
10 | 1.3857 | 0.01445 | -0.0476 | 95.8962
10.5 | 1.4293 | 0.01542 | -0.0443 | 92.6913
11 | 1.4688 | 0.01656 | -0.0404 | 88.6957
11.5 | 1.4988 | 0.01792 | -0.0349 | 83.6384
12 | 1.5141 | 0.01983 | -0.0274 | 76.354
12.5 | 1.5339 | 0.02165 | -0.0212 | 70.8499
13 | 1.5492 | 0.02388 | -0.0153 | 64.8744
13.5 | 1.5518 | 0.02721 | -0.0093 | 57.0305
14 | 1.5543 | 0.03098 | -0.0047 | 50.1711
14.5 | 1.5453 | 0.03634 | -0.0014 | 42.5234
15 | 1.527 | 0.04361 | -0.0006 | 35.0149
15.5 | 1.505 | 0.05254 | -0.0024 | 28.6448
16 | 1.472 | 0.06452 | -0.0075 | 22.8146
16.5 | 1.4297 | 0.07931 | -0.0153 | 18.0267
17 | 1.3736 | 0.09765 | -0.0257 | 14.0666
17.5 | 1.3102 | 0.11853 | -0.038 | 11.0537
18 | 1.2532 | 0.13944 | -0.0509 | 8.9874
18.5 | 1.2087 | 0.15884 | -0.0632 | 7.6095
19 | 1.1656 | 0.17932 | -0.0764 | 6.5001

## 63. Re 3M Mach 0.50 (1)
BIGFOIL.COM POLAR EXPORT
goe565
GOE 565 |  |  |  | Cl Max: | 1.275 | at alpha= | 20 | deg
JavaFoil+Calcfoil stall+Eppler ext transition |  |  |  | L/D Max: | 115.528 | at alpha= | 4.5 | deg
Re: | 3000000 |  |  | Cd Min: | 0.00516 | at alpha= | 1 | deg
Mach: | 0.5 |  |  | Cl=0 at alpha= | -3.3047 | deg
|  |  |  | @ Cl=0.1, Cd= | 0.0052153
|  |  |  | @ Cl=0.4, Cd= | 0.0055193
|  |  |  | @ Cl=0.6, Cd= | 0.0053205
alpha (deg) | Cl | Cd | Cm | Cl/Cd
-20 | -0.861 | 0.15965 | -0.023 | -5.393
-19.5 | -0.837 | 0.15517 | -0.024 | -5.393
-19 | -0.812 | 0.14942 | -0.025 | -5.435
-18.5 | -0.79 | 0.14758 | -0.026 | -5.355
-18 | -0.766 | 0.14077 | -0.027 | -5.44
-17.5 | -0.74 | 0.13484 | -0.027 | -5.491
-17 | -0.714 | 0.13017 | -0.027 | -5.487
-16.5 | -0.687 | 0.1268 | -0.027 | -5.417
-16 | -0.661 | 0.12087 | -0.027 | -5.468
-15.5 | -0.636 | 0.11746 | -0.027 | -5.412
-15 | -0.61 | 0.1118 | -0.027 | -5.459
-14.5 | -0.585 | 0.10865 | -0.028 | -5.385
-14 | -0.56 | 0.10388 | -0.028 | -5.388
-13.5 | -0.534 | 0.10113 | -0.029 | -5.283
-13 | -0.509 | 0.09663 | -0.029 | -5.265
-12.5 | -0.483 | 0.10044 | -0.03 | -4.809
-12 | -0.457 | 0.09583 | -0.03 | -4.773
-11.5 | -0.432 | 0.08572 | -0.031 | -5.036
-11 | -0.406 | 0.08958 | -0.032 | -4.533
-10.5 | -0.379 | 0.08459 | -0.03 | -4.481
-10 | -0.353 | 0.08125 | -0.03 | -4.346
-9.5 | -0.327 | 0.07834 | -0.031 | -4.176
-9 | -0.301 | 0.07606 | -0.031 | -3.96
-8.5 | -0.275 | 0.07367 | -0.032 | -3.734
-8 | -0.387 | 0.05227 | -0.033 | -7.396
-7.5 | -0.379 | 0.04629 | -0.037 | -8.19
-7 | -0.355 | 0.04038 | -0.044 | -8.786
-6.5 | -0.381 | 0.00717 | -0.071 | -53.178
-6 | -0.33 | 0.00669 | -0.072 | -49.281
-5.5 | -0.273 | 0.0063 | -0.074 | -43.396
-5 | -0.214 | 0.00619 | -0.075 | -34.577
-4.5 | -0.153 | 0.00588 | -0.076 | -25.93
-4 | -0.09 | 0.00566 | -0.077 | -15.835
-3.5 | -0.025 | 0.00541 | -0.078 | -4.696
-3 | 0.039 | 0.00528 | -0.08 | 7.483
-2.5 | 0.105 | 0.00521 | -0.081 | 20.145
-2 | 0.171 | 0.00538 | -0.082 | 31.711
-1.5 | 0.237 | 0.00533 | -0.083 | 44.387
-1 | 0.303 | 0.0053 | -0.084 | 57.175
-0.5 | 0.369 | 0.00567 | -0.085 | 65.02
0 | 0.441 | 0.00532 | -0.086 | 83.051
0.5 | 0.508 | 0.00553 | -0.088 | 91.892
1 | 0.575 | 0.00516 | -0.089 | 111.552
1.5 | 0.642 | 0.00559 | -0.09 | 114.974
2 | 0.709 | 0.00641 | -0.091 | 110.56
2.5 | 0.774 | 0.00833 | -0.092 | 92.957
3 | 0.839 | 0.00876 | -0.093 | 95.758
3.5 | 0.902 | 0.00914 | -0.094 | 98.766
4 | 0.964 | 0.00866 | -0.095 | 111.387
4.5 | 1.024 | 0.00886 | -0.096 | 115.528
5 | 1.081 | 0.01039 | -0.097 | 103.985
5.5 | 1.134 | 0.01102 | -0.098 | 102.827
6 | 1.181 | 0.01172 | -0.099 | 100.722
6.5 | 1.221 | 0.0125 | -0.1 | 97.642
7 | 1.249 | 0.01342 | -0.101 | 93.052
7.5 | 1.26 | 0.01447 | -0.102 | 87.123
8 | 0.998 | 0.04937 | -0.049 | 20.219
8.5 | 0.916 | 0.05599 | -0.047 | 16.351
9 | 0.664 | 0.07649 | -0.049 | 8.681
9.5 | 0.691 | 0.07729 | -0.049 | 8.938
10 | 0.718 | 0.08124 | -0.049 | 8.833
10.5 | 0.744 | 0.08414 | -0.05 | 8.847
11 | 0.771 | 0.08717 | -0.05 | 8.846
11.5 | 0.798 | 0.0906 | -0.052 | 8.81
12 | 0.832 | 0.09641 | -0.063 | 8.634
12.5 | 0.856 | 0.10345 | -0.06 | 8.277
13 | 0.883 | 0.10762 | -0.061 | 8.209
13.5 | 0.913 | 0.11139 | -0.065 | 8.197
14 | 0.942 | 0.11534 | -0.067 | 8.169
14.5 | 0.973 | 0.12142 | -0.071 | 8.015
15 | 1.001 | 0.12531 | -0.072 | 7.989
15.5 | 1.021 | 0.12038 | -0.068 | 8.478
16 | 1.048 | 0.12611 | -0.069 | 8.307
16.5 | 1.074 | 0.12931 | -0.07 | 8.309
17 | 1.106 | 0.13764 | -0.074 | 8.037
17.5 | 1.141 | 0.14205 | -0.078 | 8.031
18 | 1.171 | 0.14219 | -0.08 | 8.234
18.5 | 1.195 | 0.15353 | -0.08 | 7.784
19 | 1.211 | 0.15815 | -0.076 | 7.66
19.5 | 1.245 | 0.15433 | -0.08 | 8.067
20 | 1.275 | 0.15606 | -0.082 | 8.17

## 64. Re 3M Mach 0.50 (2)
BIGFOIL.COM POLAR EXPORT
goe565
GOE 565 |  |  |  | Cl Max: | 0.6706 | at alpha= | 2.5 | deg
XFOIL ncrit=9 |  |  |  | L/D Max: | 95.6633 | at alpha= | 2.5 | deg
Re: | 3000000 |  |  | Cd Min: | 0.17378 | at alpha= | -14.5 | deg
Mach: | 0.5 |  |  | Cl=0 at alpha= | -3.0062 | deg
|  |  |  | @ Cl=0.1, Cd= | 0.0059915
|  |  |  | @ Cl=0.4, Cd= | 0.0061236
|  |  |  | @ Cl=0.6, Cd= | 0.006703
alpha (deg) | Cl | Cd | Cm | Cl/Cd
-14.5 | -0.5326 | 0.17378 | -0.003 | -3.0648
-14 | -0.5143 | 0.16694 | -0.0061 | -3.0807
-13.5 | -0.5014 | 0.15815 | -0.0096 | -3.1704
-13 | -0.4878 | 0.15021 | -0.0127 | -3.2475
-12.5 | -0.4753 | 0.14218 | -0.0158 | -3.3429
-12 | -0.4676 | 0.1332 | -0.019 | -3.5105
-11.5 | -0.4619 | 0.12423 | -0.0222 | -3.7181
-11 | -0.4559 | 0.11592 | -0.0254 | -3.9329
-10.5 | -0.4499 | 0.10806 | -0.0282 | -4.1634
-10 | -0.4454 | 0.10038 | -0.0308 | -4.4371
-9.5 | -0.4526 | 0.09118 | -0.034 | -4.9638
-9 | -0.4686 | 0.08169 | -0.0374 | -5.7363
-8.5 | -0.4753 | 0.0711 | -0.0456 | -6.685
-8 | -0.4686 | 0.05973 | -0.0594 | -7.8453
-7.5 | -0.4558 | 0.04068 | -0.0929 | -11.2045
-7 | -0.4471 | 0.02296 | -0.1115 | -19.473
-6.5 | -0.4533 | 0.01179 | -0.1085 | -38.4478
-6 | -0.4002 | 0.00858 | -0.104 | -46.6434
-5.5 | -0.3333 | 0.0075 | -0.1006 | -44.44
-5 | -0.2634 | 0.00711 | -0.0982 | -37.0464
-4.5 | -0.1941 | 0.00686 | -0.0962 | -28.2945
-4 | -0.1262 | 0.00669 | -0.0944 | -18.864
-3.5 | -0.0633 | 0.00634 | -0.0922 | -9.9842
-3 | 0.0008 | 0.0062 | -0.0904 | 0.12903
-2.5 | 0.066 | 0.00607 | -0.0891 | 10.8731
-2 | 0.131 | 0.00592 | -0.0881 | 22.1284
-1.5 | 0.1954 | 0.00579 | -0.087 | 33.7478
-1 | 0.2597 | 0.00577 | -0.0861 | 45.0087
-0.5 | 0.3214 | 0.0059 | -0.0848 | 54.4746
0 | 0.3808 | 0.00606 | -0.0832 | 62.8383
0.5 | 0.4412 | 0.00626 | -0.0818 | 70.4792
1 | 0.4989 | 0.00628 | -0.0802 | 79.4427
1.5 | 0.5581 | 0.00657 | -0.0786 | 84.9467
2 | 0.6148 | 0.00675 | -0.0766 | 91.0815
2.5 | 0.6706 | 0.00701 | -0.0742 | 95.6633

## 65. Re 4M Mach 0.00 (1)
BIGFOIL.COM POLAR EXPORT
goe565
GOE 565 |  |  |  | Cl Max: | 1.415 | at alpha= | 11.5 | deg
JavaFoil+Calcfoil stall+Eppler ext transition |  |  |  | L/D Max: | 126.822 | at alpha= | 8 | deg
Re: | 4000000 |  |  | Cd Min: | 0.00461 | at alpha= | 0.5 | deg
Mach: | 0 |  |  | Cl=0 at alpha= | -3.3036 | deg
|  |  |  | @ Cl=0.1, Cd= | 0.0047132
|  |  |  | @ Cl=0.4, Cd= | 0.0049714
|  |  |  | @ Cl=0.6, Cd= | 0.0055381
alpha (deg) | Cl | Cd | Cm | Cl/Cd
-15.5 | -0.594 | 0.11171 | -0.023 | -5.318
-15 | -0.606 | 0.10378 | -0.024 | -5.839
-14.5 | -0.615 | 0.09861 | -0.025 | -6.239
-14 | -0.622 | 0.09238 | -0.025 | -6.732
-13.5 | -0.626 | 0.0864 | -0.026 | -7.24
-13 | -0.626 | 0.08175 | -0.027 | -7.655
-12.5 | -0.625 | 0.07385 | -0.03 | -8.47
-12 | -0.62 | 0.06756 | -0.031 | -9.178
-11.5 | -0.612 | 0.0604 | -0.034 | -10.133
-11 | -0.621 | 0.04046 | -0.041 | -15.348
-10.5 | -0.676 | 0.0107 | -0.052 | -63.18
-10 | -0.659 | 0.00807 | -0.054 | -81.635
-9.5 | -0.626 | 0.00762 | -0.055 | -82.182
-9 | -0.589 | 0.00708 | -0.056 | -83.17
-8.5 | -0.548 | 0.00679 | -0.057 | -80.763
-8 | -0.501 | 0.00671 | -0.059 | -74.739
-7.5 | -0.452 | 0.00688 | -0.06 | -65.695
-7 | -0.402 | 0.00608 | -0.061 | -66.056
-6.5 | -0.35 | 0.00581 | -0.062 | -60.225
-6 | -0.297 | 0.00568 | -0.063 | -52.372
-5.5 | -0.244 | 0.00542 | -0.064 | -44.962
-5 | -0.189 | 0.00526 | -0.065 | -35.94
-4.5 | -0.134 | 0.00511 | -0.066 | -26.224
-4 | -0.078 | 0.00495 | -0.067 | -15.812
-3.5 | -0.022 | 0.0049 | -0.068 | -4.526
-3 | 0.034 | 0.00475 | -0.069 | 7.235
-2.5 | 0.091 | 0.00468 | -0.07 | 19.487
-2 | 0.148 | 0.00489 | -0.071 | 30.267
-1.5 | 0.205 | 0.00519 | -0.072 | 39.566
-1 | 0.263 | 0.00528 | -0.073 | 49.698
-0.5 | 0.32 | 0.00508 | -0.074 | 62.963
0 | 0.382 | 0.00513 | -0.075 | 74.551
0.5 | 0.441 | 0.00461 | -0.076 | 95.56
1 | 0.499 | 0.00476 | -0.077 | 104.813
1.5 | 0.557 | 0.00501 | -0.078 | 111.079
2 | 0.614 | 0.00571 | -0.079 | 107.524
2.5 | 0.672 | 0.0072 | -0.08 | 93.341
3 | 0.729 | 0.00742 | -0.081 | 98.246
3.5 | 0.786 | 0.00708 | -0.082 | 110.882
4 | 0.842 | 0.00792 | -0.083 | 106.213
4.5 | 0.897 | 0.00753 | -0.084 | 119.179
5 | 0.952 | 0.00827 | -0.084 | 115.089
5.5 | 1.005 | 0.00861 | -0.085 | 116.782
6 | 1.058 | 0.00903 | -0.086 | 117.114
6.5 | 1.109 | 0.00938 | -0.087 | 118.217
7 | 1.159 | 0.00981 | -0.088 | 118.099
7.5 | 1.208 | 0.01027 | -0.088 | 117.58
8 | 1.254 | 0.00989 | -0.089 | 126.822
8.5 | 1.299 | 0.01034 | -0.09 | 125.694
9 | 1.339 | 0.01086 | -0.091 | 123.305
9.5 | 1.367 | 0.01135 | -0.092 | 120.355
10 | 1.388 | 0.01193 | -0.092 | 116.389
10.5 | 1.404 | 0.01255 | -0.093 | 111.863
11 | 1.413 | 0.01317 | -0.094 | 107.26
11.5 | 1.415 | 0.01415 | -0.095 | 99.98
12 | 1.41 | 0.01547 | -0.096 | 91.162
12.5 | 1.399 | 0.0162 | -0.096 | 86.375
13 | 1.382 | 0.01794 | -0.097 | 77.021
13.5 | 1.292 | 0.0263 | -0.092 | 49.117
14 | 1.211 | 0.04015 | -0.087 | 30.158
14.5 | 1.164 | 0.04764 | -0.086 | 24.427
15 | 1.098 | 0.06408 | -0.081 | 17.134
15.5 | 1.016 | 0.09463 | -0.069 | 10.737
16 | 0.981 | 0.10108 | -0.069 | 9.704
16.5 | 0.939 | 0.11054 | -0.067 | 8.497

## 66. Re 4M Mach 0.00 (2)
BIGFOIL.COM POLAR EXPORT
goe565
GOE 565 |  |  |  | Cl Max: | 1.7359 | at alpha= | 17.5 | deg
XFOIL ncrit=9 |  |  |  | L/D Max: | 118.087 | at alpha= | 7.5 | deg
Re: | 4000000 |  |  | Cd Min: | 0.16201 | at alpha= | -17 | deg
Mach: | 0 |  |  | Cl=0 at alpha= | -3.0468 | deg
|  |  |  | @ Cl=0.1, Cd= | 0.0054288
|  |  |  | @ Cl=0.4, Cd= | 0.0056401
|  |  |  | @ Cl=0.6, Cd= | 0.0061215
alpha (deg) | Cl | Cd | Cm | Cl/Cd
-17 | -0.6877 | 0.16201 | 0.0034 | -4.2448
-16 | -1.2842 | 0.03038 | -0.084 | -42.2712
-15.5 | -1.2726 | 0.02699 | -0.0819 | -47.1508
-15 | -1.253 | 0.02415 | -0.0793 | -51.8841
-14.5 | -1.226 | 0.02211 | -0.0764 | -55.45
-14 | -1.1966 | 0.02048 | -0.0732 | -58.4277
-13.5 | -1.1526 | 0.01875 | -0.0728 | -61.472
-13 | -1.1019 | 0.01589 | -0.0745 | -69.3455
-12.5 | -1.0451 | 0.0145 | -0.076 | -72.0759
-12 | -0.9863 | 0.01339 | -0.0777 | -73.6594
-11.5 | -0.9317 | 0.01246 | -0.0781 | -74.7753
-11 | -0.8738 | 0.01166 | -0.0791 | -74.94
-10.5 | -0.8135 | 0.01092 | -0.0806 | -74.4963
-10 | -0.753 | 0.00984 | -0.0822 | -76.5244
-9.5 | -0.6982 | 0.0092 | -0.0823 | -75.8913
-9 | -0.6409 | 0.0087 | -0.0828 | -73.6667
-8.5 | -0.5883 | 0.0081 | -0.0822 | -72.6296
-8 | -0.5351 | 0.00761 | -0.0817 | -70.3154
-7.5 | -0.4819 | 0.00718 | -0.0811 | -67.117
-7 | -0.4287 | 0.00676 | -0.0805 | -63.4172
-6.5 | -0.375 | 0.00641 | -0.08 | -58.5023
-6 | -0.3202 | 0.00621 | -0.0796 | -51.562
-5.5 | -0.2658 | 0.00596 | -0.0791 | -44.5973
-5 | -0.2108 | 0.00582 | -0.0788 | -36.2199
-4.5 | -0.1558 | 0.00573 | -0.0784 | -27.1902
-4 | -0.1026 | 0.00556 | -0.0776 | -18.4532
-3.5 | -0.0494 | 0.00555 | -0.0768 | -8.9009
-3 | 0.0051 | 0.00551 | -0.0764 | 0.92559
-2.5 | 0.0601 | 0.00548 | -0.076 | 10.9672
-2 | 0.1147 | 0.00541 | -0.0755 | 21.2015
-1.5 | 0.1696 | 0.00537 | -0.0752 | 31.5829
-1 | 0.2245 | 0.00539 | -0.0748 | 41.6512
-0.5 | 0.2777 | 0.00539 | -0.0741 | 51.5213
0 | 0.3289 | 0.00565 | -0.0731 | 58.2124
0.5 | 0.3809 | 0.00555 | -0.0724 | 68.6306
1 | 0.4318 | 0.00579 | -0.0714 | 74.5769
1.5 | 0.4838 | 0.00595 | -0.0707 | 81.3109
2 | 0.5347 | 0.00599 | -0.0698 | 89.2654
2.5 | 0.5828 | 0.00628 | -0.0684 | 92.8025
3 | 0.6273 | 0.00587 | -0.066 | 106.8654
3.5 | 0.7079 | 0.00602 | -0.0716 | 117.5914
4 | 0.7642 | 0.00655 | -0.0719 | 116.6718
4.5 | 0.8097 | 0.00729 | -0.0698 | 111.07
5 | 0.86 | 0.00761 | -0.0686 | 113.0092
5.5 | 0.9104 | 0.00794 | -0.0675 | 114.6599
6 | 0.9605 | 0.00832 | -0.0663 | 115.4447
6.5 | 1.0114 | 0.00862 | -0.0653 | 117.3318
7 | 1.0615 | 0.009 | -0.0643 | 117.9444
7.5 | 1.1112 | 0.00941 | -0.0632 | 118.0871
8 | 1.1599 | 0.0099 | -0.0619 | 117.1616
8.5 | 1.2088 | 0.01036 | -0.0607 | 116.6795
9 | 1.2562 | 0.01095 | -0.0593 | 114.7215
9.5 | 1.3037 | 0.01148 | -0.058 | 113.5627
10 | 1.3492 | 0.01215 | -0.0563 | 111.0453
10.5 | 1.3943 | 0.01282 | -0.0546 | 108.7598
11 | 1.439 | 0.01345 | -0.053 | 106.9888
11.5 | 1.4816 | 0.01419 | -0.051 | 104.4116
12 | 1.5207 | 0.01514 | -0.0484 | 100.4425
12.5 | 1.5582 | 0.01609 | -0.0457 | 96.8428
13 | 1.5954 | 0.01691 | -0.0429 | 94.3465
13.5 | 1.6249 | 0.01777 | -0.0388 | 91.4406
14 | 1.65 | 0.01878 | -0.0341 | 87.8594
14.5 | 1.6732 | 0.01998 | -0.0295 | 83.7437
15 | 1.6936 | 0.02142 | -0.025 | 79.0663
15.5 | 1.7082 | 0.02332 | -0.0202 | 73.2504
16 | 1.7136 | 0.02604 | -0.0152 | 65.8065
16.5 | 1.7242 | 0.02865 | -0.0116 | 60.1815
17 | 1.7318 | 0.03177 | -0.0086 | 54.5105
17.5 | 1.7359 | 0.03554 | -0.0064 | 48.8436
18 | 1.7347 | 0.04029 | -0.0051 | 43.0553
18.5 | 1.7287 | 0.0461 | -0.0049 | 37.4989
19 | 1.7157 | 0.05339 | -0.006 | 32.1352
19.5 | 1.6897 | 0.06337 | -0.0093 | 26.664
20 | 1.6621 | 0.07452 | -0.014 | 22.3041

## 67. Re 4M Mach 0.10 (1)
BIGFOIL.COM POLAR EXPORT
goe565
GOE 565 |  |  |  | Cl Max: | 1.408 | at alpha= | 11 | deg
JavaFoil+Calcfoil stall+Eppler ext transition |  |  |  | L/D Max: | 126.033 | at alpha= | 8 | deg
Re: | 4000000 |  |  | Cd Min: | 0.00465 | at alpha= | 0.5 | deg
Mach: | 0.1 |  |  | Cl=0 at alpha= | -3.307 | deg
|  |  |  | @ Cl=0.1, Cd= | 0.0046867
|  |  |  | @ Cl=0.4, Cd= | 0.0049707
|  |  |  | @ Cl=0.6, Cd= | 0.0055236
alpha (deg) | Cl | Cd | Cm | Cl/Cd
-15 | -0.582 | 0.10658 | -0.024 | -5.463
-14.5 | -0.595 | 0.10089 | -0.025 | -5.895
-14 | -0.605 | 0.09387 | -0.025 | -6.44
-13.5 | -0.611 | 0.08761 | -0.026 | -6.976
-13 | -0.615 | 0.08207 | -0.027 | -7.488
-12.5 | -0.614 | 0.0768 | -0.028 | -7.991
-12 | -0.613 | 0.06881 | -0.031 | -8.901
-11.5 | -0.605 | 0.06212 | -0.033 | -9.747
-11 | -0.608 | 0.04705 | -0.039 | -12.918
-10.5 | -0.652 | 0.01542 | -0.05 | -42.256
-10 | -0.658 | 0.00815 | -0.054 | -80.735
-9.5 | -0.626 | 0.00766 | -0.056 | -81.762
-9 | -0.59 | 0.00713 | -0.057 | -82.741
-8.5 | -0.55 | 0.00684 | -0.058 | -80.297
-8 | -0.503 | 0.00667 | -0.059 | -75.349
-7.5 | -0.454 | 0.00695 | -0.06 | -65.242
-7 | -0.403 | 0.00613 | -0.061 | -65.725
-6.5 | -0.351 | 0.00588 | -0.062 | -59.794
-6 | -0.298 | 0.00573 | -0.063 | -52.094
-5.5 | -0.245 | 0.00547 | -0.064 | -44.725
-5 | -0.19 | 0.00525 | -0.065 | -36.212
-4.5 | -0.135 | 0.00512 | -0.066 | -26.318
-4 | -0.079 | 0.00493 | -0.067 | -15.947
-3.5 | -0.022 | 0.00486 | -0.068 | -4.579
-3 | 0.035 | 0.00482 | -0.069 | 7.161
-2.5 | 0.092 | 0.00466 | -0.07 | 19.665
-2 | 0.149 | 0.00485 | -0.071 | 30.71
-1.5 | 0.206 | 0.00496 | -0.072 | 41.573
-1 | 0.264 | 0.00527 | -0.073 | 50.095
-0.5 | 0.322 | 0.00507 | -0.074 | 63.376
0 | 0.384 | 0.00509 | -0.075 | 75.557
0.5 | 0.443 | 0.00465 | -0.076 | 95.201
1 | 0.501 | 0.00478 | -0.077 | 104.726
1.5 | 0.559 | 0.00505 | -0.078 | 110.786
2 | 0.617 | 0.00572 | -0.079 | 108.015
2.5 | 0.675 | 0.00721 | -0.08 | 93.635
3 | 0.733 | 0.00744 | -0.081 | 98.493
3.5 | 0.789 | 0.0071 | -0.082 | 111.235
4 | 0.846 | 0.00795 | -0.083 | 106.369
4.5 | 0.901 | 0.00823 | -0.084 | 109.518
5 | 0.956 | 0.0083 | -0.085 | 115.145
5.5 | 1.01 | 0.00866 | -0.086 | 116.582
6 | 1.062 | 0.00906 | -0.087 | 117.272
6.5 | 1.114 | 0.00945 | -0.087 | 117.882
7 | 1.164 | 0.00992 | -0.088 | 117.34
7.5 | 1.212 | 0.01035 | -0.089 | 117.139
8 | 1.259 | 0.00999 | -0.09 | 126.033
8.5 | 1.303 | 0.01044 | -0.09 | 124.856
9 | 1.342 | 0.01091 | -0.091 | 122.992
9.5 | 1.369 | 0.01153 | -0.092 | 118.679
10 | 1.389 | 0.01205 | -0.093 | 115.241
10.5 | 1.402 | 0.01269 | -0.094 | 110.509
11 | 1.408 | 0.01331 | -0.095 | 105.781
11.5 | 1.407 | 0.01453 | -0.095 | 96.863
12 | 1.399 | 0.01573 | -0.096 | 88.905
12.5 | 1.383 | 0.01722 | -0.097 | 80.312
13 | 1.324 | 0.02161 | -0.095 | 61.247
13.5 | 1.24 | 0.03193 | -0.09 | 38.835
14 | 1.193 | 0.03715 | -0.089 | 32.115
14.5 | 1.09 | 0.06472 | -0.079 | 16.837
15 | 1.012 | 0.09075 | -0.069 | 11.153
15.5 | 0.969 | 0.10007 | -0.067 | 9.684
16 | 0.928 | 0.1076 | -0.066 | 8.621

## 68. Re 4M Mach 0.10 (2)
BIGFOIL.COM POLAR EXPORT
goe565
GOE 565 |  |  |  | Cl Max: | 1.716 | at alpha= | 17 | deg
XFOIL ncrit=9 |  |  |  | L/D Max: | 118.025 | at alpha= | 7.5 | deg
Re: | 4000000 |  |  | Cd Min: | 0.22263 | at alpha= | -19 | deg
Mach: | 0.1 |  |  | Cl=0 at alpha= | -3.0446 | deg
|  |  |  | @ Cl=0.1, Cd= | 0.0054322
|  |  |  | @ Cl=0.4, Cd= | 0.0056506
|  |  |  | @ Cl=0.6, Cd= | 0.0062031
alpha (deg) | Cl | Cd | Cm | Cl/Cd
-19 | -0.657 | 0.22263 | 0.028 | -2.9511
-18 | -0.6279 | 0.20873 | 0.0207 | -3.0082
-17.5 | -0.6094 | 0.20447 | 0.0176 | -2.9804
-16.5 | -0.6791 | 0.15568 | 0 | -4.3622
-15.5 | -1.1917 | 0.03614 | -0.0849 | -32.9745
-15 | -1.2282 | 0.02875 | -0.0836 | -42.72
-14.5 | -1.2133 | 0.0254 | -0.0808 | -47.7677
-14 | -1.1903 | 0.02295 | -0.0774 | -51.8649
-13 | -1.1088 | 0.01782 | -0.0765 | -62.2222
-12.5 | -1.0544 | 0.01553 | -0.078 | -67.8944
-12 | -0.9958 | 0.01407 | -0.0795 | -70.7747
-11.5 | -0.9405 | 0.01296 | -0.0799 | -72.5694
-11 | -0.8821 | 0.01203 | -0.0807 | -73.325
-10.5 | -0.8212 | 0.01119 | -0.082 | -73.387
-10 | -0.7595 | 0.01013 | -0.0836 | -74.9753
-9.5 | -0.7042 | 0.00938 | -0.0835 | -75.0746
-9 | -0.6465 | 0.00881 | -0.0839 | -73.3825
-8.5 | -0.5929 | 0.00826 | -0.0833 | -71.7797
-8 | -0.5396 | 0.00769 | -0.0826 | -70.1691
-7.5 | -0.4856 | 0.00727 | -0.082 | -66.795
-7 | -0.432 | 0.00684 | -0.0813 | -63.1579
-6.5 | -0.3779 | 0.00645 | -0.0807 | -58.5891
-6 | -0.3228 | 0.00623 | -0.0802 | -51.8138
-5.5 | -0.2679 | 0.00599 | -0.0797 | -44.7245
-5 | -0.2124 | 0.00584 | -0.0793 | -36.3699
-4.5 | -0.157 | 0.00574 | -0.0789 | -27.3519
-4 | -0.1034 | 0.00557 | -0.0781 | -18.5637
-3.5 | -0.05 | 0.00556 | -0.0773 | -8.9928
-3 | 0.0049 | 0.00552 | -0.0768 | 0.88768
-2.5 | 0.0603 | 0.00549 | -0.0764 | 10.9836
-2 | 0.1152 | 0.00541 | -0.0759 | 21.2939
-1.5 | 0.1704 | 0.00538 | -0.0755 | 31.6729
-1 | 0.2256 | 0.00539 | -0.0752 | 41.8553
-0.5 | 0.279 | 0.0054 | -0.0745 | 51.6667
0 | 0.3306 | 0.00566 | -0.0735 | 58.4099
0.5 | 0.3828 | 0.00557 | -0.0727 | 68.7253
1 | 0.434 | 0.00581 | -0.0717 | 74.6988
1.5 | 0.4863 | 0.00597 | -0.071 | 81.4573
2 | 0.5374 | 0.00602 | -0.0701 | 89.2691
2.5 | 0.5858 | 0.00631 | -0.0686 | 92.8368
3 | 0.6323 | 0.00596 | -0.0666 | 106.0906
3.5 | 0.7116 | 0.00604 | -0.0718 | 117.8146
4 | 0.7676 | 0.00662 | -0.072 | 115.9517
4.5 | 0.8138 | 0.00733 | -0.0699 | 111.0232
5 | 0.8647 | 0.00763 | -0.0687 | 113.329
5.5 | 0.9154 | 0.00798 | -0.0675 | 114.7118
6 | 0.9659 | 0.00835 | -0.0663 | 115.6766
6.5 | 1.0172 | 0.00866 | -0.0653 | 117.4596
7 | 1.0674 | 0.00907 | -0.0641 | 117.6847
7.5 | 1.1177 | 0.00947 | -0.0629 | 118.0253
8 | 1.1669 | 0.00997 | -0.0616 | 117.0411
8.5 | 1.2159 | 0.01047 | -0.0603 | 116.1318
9 | 1.2638 | 0.01105 | -0.0588 | 114.371
9.5 | 1.3114 | 0.01162 | -0.0572 | 112.8571
10 | 1.3564 | 0.01239 | -0.0553 | 109.4754
10.5 | 1.4027 | 0.01299 | -0.0536 | 107.9831
11 | 1.4472 | 0.01368 | -0.0517 | 105.7895
11.5 | 1.4892 | 0.01451 | -0.0494 | 102.6327
12 | 1.5268 | 0.01561 | -0.0463 | 97.8091
12.5 | 1.5657 | 0.01644 | -0.0436 | 95.2372
13 | 1.6 | 0.01733 | -0.04 | 92.3254
13.5 | 1.6262 | 0.01831 | -0.0351 | 88.8149
14 | 1.6505 | 0.01946 | -0.0302 | 84.815
14.5 | 1.6716 | 0.02089 | -0.0254 | 80.0191
15 | 1.6882 | 0.02269 | -0.0205 | 74.4028
15.5 | 1.6924 | 0.02549 | -0.015 | 66.3947
16 | 1.7036 | 0.02806 | -0.0111 | 60.7128
16.5 | 1.7119 | 0.03116 | -0.0078 | 54.939
17 | 1.716 | 0.03497 | -0.0053 | 49.0706
17.5 | 1.7145 | 0.03981 | -0.0039 | 43.0671
18 | 1.7043 | 0.04618 | -0.0037 | 36.9056
18.5 | 1.6899 | 0.05379 | -0.005 | 31.4166
19 | 1.6645 | 0.06387 | -0.0084 | 26.0607
19.5 | 1.6212 | 0.07777 | -0.0146 | 20.8461
20 | 1.5746 | 0.09343 | -0.0227 | 16.8533

## 69. Re 4M Mach 0.25 (1)
BIGFOIL.COM POLAR EXPORT
goe565
GOE 565 |  |  |  | Cl Max: | 1.381 | at alpha= | 10 | deg
JavaFoil+Calcfoil stall+Eppler ext transition |  |  |  | L/D Max: | 123.41 | at alpha= | 8 | deg
Re: | 4000000 |  |  | Cd Min: | 0.00465 | at alpha= | -2.5 | deg
Mach: | 0.25 |  |  | Cl=0 at alpha= | -3.3017 | deg
|  |  |  | @ Cl=0.1, Cd= | 0.0046724
|  |  |  | @ Cl=0.4, Cd= | 0.0050808
|  |  |  | @ Cl=0.6, Cd= | 0.0054042
alpha (deg) | Cl | Cd | Cm | Cl/Cd
-14.5 | -0.41 | 0.11463 | -0.023 | -3.574
-14 | -0.45 | 0.10742 | -0.024 | -4.187
-13.5 | -0.484 | 0.09801 | -0.025 | -4.942
-13 | -0.513 | 0.09018 | -0.027 | -5.689
-12.5 | -0.535 | 0.08441 | -0.027 | -6.337
-12 | -0.55 | 0.07699 | -0.028 | -7.137
-11.5 | -0.557 | 0.07086 | -0.029 | -7.865
-11 | -0.557 | 0.06572 | -0.03 | -8.48
-10.5 | -0.556 | 0.05636 | -0.035 | -9.868
-10 | -0.548 | 0.04844 | -0.039 | -11.316
-9.5 | -0.618 | 0.00965 | -0.056 | -64.048
-9 | -0.593 | 0.00751 | -0.058 | -78.94
-8.5 | -0.556 | 0.00708 | -0.059 | -78.563
-8 | -0.511 | 0.00702 | -0.06 | -72.683
-7.5 | -0.462 | 0.00717 | -0.061 | -64.405
-7 | -0.411 | 0.00617 | -0.063 | -66.642
-6.5 | -0.359 | 0.00597 | -0.064 | -60.166
-6 | -0.305 | 0.00574 | -0.065 | -53.187
-5.5 | -0.25 | 0.00551 | -0.066 | -45.464
-5 | -0.195 | 0.00533 | -0.067 | -36.531
-4.5 | -0.138 | 0.00516 | -0.068 | -26.75
-4 | -0.081 | 0.00499 | -0.069 | -16.178
-3.5 | -0.023 | 0.00482 | -0.07 | -4.741
-3 | 0.035 | 0.00473 | -0.071 | 7.491
-2.5 | 0.094 | 0.00465 | -0.072 | 20.222
-2 | 0.153 | 0.00487 | -0.073 | 31.41
-1.5 | 0.212 | 0.00525 | -0.074 | 40.349
-1 | 0.271 | 0.00531 | -0.075 | 51.028
-0.5 | 0.33 | 0.00507 | -0.076 | 65.177
0 | 0.395 | 0.00509 | -0.077 | 77.605
0.5 | 0.455 | 0.00498 | -0.078 | 91.311
1 | 0.515 | 0.0052 | -0.079 | 98.938
1.5 | 0.575 | 0.00515 | -0.08 | 111.569
2 | 0.634 | 0.00575 | -0.081 | 110.383
2.5 | 0.694 | 0.00734 | -0.082 | 94.508
3 | 0.752 | 0.00759 | -0.083 | 99.157
3.5 | 0.811 | 0.00787 | -0.084 | 102.937
4 | 0.868 | 0.00743 | -0.085 | 116.854
4.5 | 0.925 | 0.00845 | -0.086 | 109.398
5 | 0.98 | 0.00856 | -0.087 | 114.477
5.5 | 1.035 | 0.00896 | -0.088 | 115.509
6 | 1.088 | 0.0094 | -0.089 | 115.729
6.5 | 1.139 | 0.00983 | -0.09 | 115.888
7 | 1.189 | 0.01033 | -0.091 | 115.092
7.5 | 1.236 | 0.01082 | -0.091 | 114.222
8 | 1.281 | 0.01038 | -0.092 | 123.41
8.5 | 1.323 | 0.01089 | -0.093 | 121.492
9 | 1.357 | 0.01147 | -0.094 | 118.293
9.5 | 1.374 | 0.01212 | -0.095 | 113.322
10 | 1.381 | 0.01277 | -0.095 | 108.121
10.5 | 1.377 | 0.01358 | -0.096 | 101.397
11 | 1.362 | 0.01475 | -0.097 | 92.331
11.5 | 1.334 | 0.01654 | -0.098 | 80.608
12 | 1.25 | 0.02207 | -0.095 | 56.649
12.5 | 1.138 | 0.03431 | -0.089 | 33.175
13 | 0.99 | 0.07001 | -0.074 | 14.145
13.5 | 0.902 | 0.08872 | -0.064 | 10.171
14 | 0.822 | 0.10343 | -0.056 | 7.948
14.5 | 0.743 | 0.11424 | -0.052 | 6.505
15 | 0.661 | 0.12445 | -0.049 | 5.311

## 70. Re 4M Mach 0.25 (2)
BIGFOIL.COM POLAR EXPORT
goe565
GOE 565 |  |  |  | Cl Max: | 1.6082 | at alpha= | 14 | deg
XFOIL ncrit=9 |  |  |  | L/D Max: | 119.349 | at alpha= | 3.5 | deg
Re: | 4000000 |  |  | Cd Min: | 0.19273 | at alpha= | -16.5 | deg
Mach: | 0.25 |  |  | Cl=0 at alpha= | -3.0334 | deg
|  |  |  | @ Cl=0.1, Cd= | 0.0054753
|  |  |  | @ Cl=0.4, Cd= | 0.0057162
|  |  |  | @ Cl=0.6, Cd= | 0.0064175
alpha (deg) | Cl | Cd | Cm | Cl/Cd
-16.5 | -0.5841 | 0.19273 | 0.0112 | -3.0307
-16 | -0.571 | 0.18527 | 0.0079 | -3.082
-15.5 | -0.5605 | 0.1764 | 0.0043 | -3.1774
-15 | -0.5662 | 0.1621 | -0.0005 | -3.4929
-14.5 | -0.5957 | 0.1431 | -0.0079 | -4.1628
-14 | -0.6232 | 0.12716 | -0.0152 | -4.9009
-13.5 | -0.6514 | 0.11239 | -0.0228 | -5.7959
-13 | -0.6799 | 0.09858 | -0.0303 | -6.8969
-12.5 | -0.7187 | 0.08384 | -0.0397 | -8.5723
-12 | -0.9645 | 0.03666 | -0.0798 | -26.3093
-11.5 | -0.9693 | 0.0206 | -0.0894 | -47.0534
-11 | -0.9206 | 0.0166 | -0.0899 | -55.4578
-10.5 | -0.8618 | 0.01408 | -0.0904 | -61.2074
-9.5 | -0.7358 | 0.01121 | -0.0912 | -65.6378
-9 | -0.6769 | 0.0098 | -0.0907 | -69.0714
-8.5 | -0.6203 | 0.00902 | -0.0895 | -68.7694
-8 | -0.5636 | 0.00839 | -0.0882 | -67.1752
-7.5 | -0.5076 | 0.0077 | -0.0869 | -65.9221
-7 | -0.4511 | 0.00721 | -0.0857 | -62.5659
-6.5 | -0.3945 | 0.00672 | -0.0847 | -58.7054
-6 | -0.3372 | 0.00636 | -0.0838 | -53.0189
-5.5 | -0.2794 | 0.00613 | -0.0831 | -45.5791
-5 | -0.2217 | 0.00592 | -0.0824 | -37.4493
-4.5 | -0.1641 | 0.0058 | -0.0818 | -28.2931
-4 | -0.1083 | 0.00567 | -0.0808 | -19.1005
-3.5 | -0.0531 | 0.00562 | -0.0798 | -9.4484
-3 | 0.0038 | 0.00556 | -0.0791 | 0.68345
-2.5 | 0.061 | 0.00553 | -0.0786 | 11.0307
-2 | 0.118 | 0.00545 | -0.0781 | 21.6514
-1.5 | 0.175 | 0.0054 | -0.0777 | 32.4074
-1 | 0.2318 | 0.00542 | -0.0772 | 42.7675
-0.5 | 0.2866 | 0.00554 | -0.0763 | 51.7329
0 | 0.3397 | 0.00573 | -0.0753 | 59.2845
0.5 | 0.3938 | 0.00569 | -0.0745 | 69.2091
1 | 0.4459 | 0.00591 | -0.0733 | 75.4484
1.5 | 0.4999 | 0.00608 | -0.0725 | 82.2204
2 | 0.5525 | 0.00618 | -0.0715 | 89.4013
2.5 | 0.6025 | 0.00643 | -0.0699 | 93.7014
3 | 0.6551 | 0.00635 | -0.0687 | 103.1654
3.5 | 0.7328 | 0.00614 | -0.073 | 119.3485
4 | 0.7886 | 0.00683 | -0.0726 | 115.4612
4.5 | 0.8372 | 0.00749 | -0.0704 | 111.7757
5 | 0.8902 | 0.00779 | -0.069 | 114.2747
5.5 | 0.9426 | 0.00818 | -0.0675 | 115.2323
6 | 0.9956 | 0.00854 | -0.066 | 116.5808
6.5 | 1.0487 | 0.00891 | -0.0646 | 117.6992
7 | 1.101 | 0.00937 | -0.063 | 117.5027
7.5 | 1.1527 | 0.0099 | -0.0612 | 116.4343
8 | 1.2043 | 0.01042 | -0.0594 | 115.5758
8.5 | 1.2547 | 0.01106 | -0.0573 | 113.4448
9 | 1.3045 | 0.01172 | -0.0551 | 111.3055
9.5 | 1.3516 | 0.0126 | -0.0523 | 107.2698
10 | 1.3998 | 0.01332 | -0.0498 | 105.0901
10.5 | 1.445 | 0.01422 | -0.0467 | 101.6174
11 | 1.483 | 0.01558 | -0.0424 | 95.1861
11.5 | 1.5226 | 0.01665 | -0.0384 | 91.4474
12 | 1.5508 | 0.01785 | -0.0324 | 86.8796
12.5 | 1.5743 | 0.0193 | -0.0261 | 81.5699
13 | 1.5955 | 0.02101 | -0.0201 | 75.94
13.5 | 1.6051 | 0.02359 | -0.0135 | 68.0415
14 | 1.6082 | 0.02689 | -0.0076 | 59.8066
14.5 | 1.5931 | 0.03212 | -0.0024 | 49.5984
15 | 1.5807 | 0.03813 | 0.0001 | 41.4555
15.5 | 1.5633 | 0.04568 | 0.0001 | 34.2229
16 | 1.5363 | 0.05559 | -0.0026 | 27.6363
16.5 | 1.4966 | 0.06877 | -0.0086 | 21.7624
17 | 1.4442 | 0.08518 | -0.0174 | 16.9547
17.5 | 1.3832 | 0.10442 | -0.0284 | 13.2465
18 | 1.3107 | 0.12738 | -0.0424 | 10.2897
18.5 | 1.2671 | 0.14569 | -0.0538 | 8.6972
19 | 1.2282 | 0.16385 | -0.0656 | 7.4959

## 71. Re 4M Mach 0.50 (1)
BIGFOIL.COM POLAR EXPORT
goe565
GOE 565 |  |  |  | Cl Max: | 1.278 | at alpha= | 20 | deg
JavaFoil+Calcfoil stall+Eppler ext transition |  |  |  | L/D Max: | 117.846 | at alpha= | 4.5 | deg
Re: | 4000000 |  |  | Cd Min: | 0.00478 | at alpha= | -2.5 | deg
Mach: | 0.5 |  |  | Cl=0 at alpha= | -3.3047 | deg
|  |  |  | @ Cl=0.1, Cd= | 0.0047853
|  |  |  | @ Cl=0.4, Cd= | 0.0052126
|  |  |  | @ Cl=0.6, Cd= | 0.0057218
alpha (deg) | Cl | Cd | Cm | Cl/Cd
-20 | -0.862 | 0.15427 | -0.024 | -5.587
-19.5 | -0.837 | 0.15 | -0.024 | -5.582
-19 | -0.813 | 0.14473 | -0.025 | -5.615
-18.5 | -0.791 | 0.14653 | -0.026 | -5.397
-18 | -0.766 | 0.13599 | -0.027 | -5.636
-17.5 | -0.741 | 0.12966 | -0.028 | -5.718
-17 | -0.716 | 0.1231 | -0.028 | -5.815
-16.5 | -0.689 | 0.12016 | -0.028 | -5.734
-16 | -0.661 | 0.11915 | -0.027 | -5.551
-15.5 | -0.636 | 0.11465 | -0.027 | -5.548
-15 | -0.611 | 0.108 | -0.028 | -5.656
-14.5 | -0.585 | 0.10533 | -0.028 | -5.559
-14 | -0.56 | 0.10216 | -0.029 | -5.482
-13.5 | -0.535 | 0.0978 | -0.029 | -5.466
-13 | -0.509 | 0.09347 | -0.03 | -5.447
-12.5 | -0.483 | 0.09602 | -0.03 | -5.034
-12 | -0.458 | 0.09263 | -0.031 | -4.941
-11.5 | -0.432 | 0.08289 | -0.031 | -5.211
-11 | -0.406 | 0.08529 | -0.032 | -4.764
-10.5 | -0.379 | 0.08125 | -0.031 | -4.671
-10 | -0.353 | 0.07226 | -0.031 | -4.889
-9.5 | -0.327 | 0.06587 | -0.031 | -4.971
-9 | -0.301 | 0.0717 | -0.032 | -4.202
-8.5 | -0.275 | 0.06946 | -0.032 | -3.962
-8 | -0.387 | 0.05135 | -0.034 | -7.539
-7.5 | -0.38 | 0.04527 | -0.038 | -8.385
-7 | -0.36 | 0.03573 | -0.049 | -10.076
-6.5 | -0.381 | 0.00678 | -0.071 | -56.228
-6 | -0.33 | 0.00635 | -0.072 | -51.918
-5.5 | -0.273 | 0.006 | -0.074 | -45.601
-5 | -0.214 | 0.00573 | -0.075 | -37.346
-4.5 | -0.153 | 0.00542 | -0.076 | -28.142
-4 | -0.09 | 0.00518 | -0.077 | -17.292
-3.5 | -0.025 | 0.00501 | -0.078 | -5.073
-3 | 0.039 | 0.00485 | -0.08 | 8.133
-2.5 | 0.105 | 0.00478 | -0.081 | 21.953
-2 | 0.171 | 0.00511 | -0.082 | 33.411
-1.5 | 0.237 | 0.00569 | -0.083 | 41.596
-1 | 0.303 | 0.00518 | -0.084 | 58.464
-0.5 | 0.369 | 0.00526 | -0.085 | 70.163
0 | 0.441 | 0.00515 | -0.087 | 85.67
0.5 | 0.508 | 0.00549 | -0.088 | 92.554
1 | 0.575 | 0.00558 | -0.089 | 103.171
1.5 | 0.642 | 0.00596 | -0.09 | 107.724
2 | 0.709 | 0.00676 | -0.091 | 104.818
2.5 | 0.774 | 0.008 | -0.092 | 96.81
3 | 0.839 | 0.00836 | -0.093 | 100.31
3.5 | 0.902 | 0.00876 | -0.094 | 102.972
4 | 0.964 | 0.00827 | -0.095 | 116.599
4.5 | 1.024 | 0.00869 | -0.096 | 117.846
5 | 1.081 | 0.00989 | -0.097 | 109.337
5.5 | 1.134 | 0.01048 | -0.098 | 108.153
6 | 1.181 | 0.01114 | -0.099 | 105.999
6.5 | 1.221 | 0.01187 | -0.1 | 102.835
7 | 1.249 | 0.01275 | -0.101 | 97.953
7.5 | 1.26 | 0.01373 | -0.102 | 91.786
8 | 1.241 | 0.01325 | -0.103 | 93.644
8.5 | 0.916 | 0.0547 | -0.048 | 16.744
9 | 0.664 | 0.07244 | -0.05 | 9.171
9.5 | 0.691 | 0.07543 | -0.05 | 9.164
10 | 0.718 | 0.07925 | -0.051 | 9.061
10.5 | 0.745 | 0.08213 | -0.051 | 9.069
11 | 0.772 | 0.08514 | -0.051 | 9.062
11.5 | 0.8 | 0.08708 | -0.055 | 9.186
12 | 0.835 | 0.09102 | -0.065 | 9.175
12.5 | 0.857 | 0.09907 | -0.061 | 8.646
13 | 0.885 | 0.10272 | -0.063 | 8.614
13.5 | 0.915 | 0.10663 | -0.066 | 8.58
14 | 0.946 | 0.11009 | -0.07 | 8.596
14.5 | 0.976 | 0.11657 | -0.073 | 8.37
15 | 1.004 | 0.11845 | -0.074 | 8.474
15.5 | 1.021 | 0.11853 | -0.068 | 8.616
16 | 1.048 | 0.12061 | -0.069 | 8.691
16.5 | 1.083 | 0.12361 | -0.075 | 8.76
17 | 1.114 | 0.13018 | -0.078 | 8.558
17.5 | 1.144 | 0.1365 | -0.08 | 8.381
18 | 1.173 | 0.13853 | -0.081 | 8.468
18.5 | 1.197 | 0.15109 | -0.081 | 7.92
19 | 1.217 | 0.15198 | -0.078 | 8.005
19.5 | 1.25 | 0.14796 | -0.082 | 8.446
20 | 1.278 | 0.15018 | -0.083 | 8.507

## 72. Re 4M Mach 0.50 (2)
BIGFOIL.COM POLAR EXPORT
goe565
GOE 565 |  |  |  | Cl Max: | 1.3111 | at alpha= | 8 | deg
XFOIL ncrit=9 |  |  |  | L/D Max: | 118.644 | at alpha= | 3.5 | deg
Re: | 4000000 |  |  | Cd Min: | 0.12125 | at alpha= | 13 | deg
Mach: | 0.5 |  |  | Cl=0 at alpha= | -2.9834 | deg
|  |  |  | @ Cl=0.1, Cd= | 0.0056715
|  |  |  | @ Cl=0.4, Cd= | 0.0061006
|  |  |  | @ Cl=0.6, Cd= | 0.0068729
alpha (deg) | Cl | Cd | Cm | Cl/Cd
-6 | -0.4057 | 0.00782 | -0.1031 | -51.8798
-5.5 | -0.3373 | 0.00694 | -0.0999 | -48.6023
-5 | -0.2676 | 0.00652 | -0.0975 | -41.0429
-4.5 | -0.1986 | 0.00626 | -0.0954 | -31.7252
-4 | -0.1319 | 0.00616 | -0.0934 | -21.4123
-3.5 | -0.0681 | 0.00603 | -0.0913 | -11.2935
-3 | -0.0022 | 0.00584 | -0.0899 | -0.37671
-2.5 | 0.0639 | 0.00571 | -0.0888 | 11.1909
-2 | 0.1296 | 0.00564 | -0.0879 | 22.9787
-1.5 | 0.1943 | 0.00556 | -0.0869 | 34.946
-1 | 0.257 | 0.00564 | -0.0857 | 45.5674
-0.5 | 0.3181 | 0.00587 | -0.0843 | 54.1908
0 | 0.3798 | 0.00603 | -0.0831 | 62.9851
0.5 | 0.4399 | 0.00624 | -0.0817 | 70.4968
1 | 0.498 | 0.00632 | -0.0801 | 78.7975
1.5 | 0.5586 | 0.00654 | -0.0787 | 85.4128
2 | 0.6158 | 0.007 | -0.0767 | 87.9714
2.5 | 0.6761 | 0.00691 | -0.0752 | 97.8437
3 | 0.7373 | 0.00686 | -0.0735 | 107.4781
3.5 | 0.8222 | 0.00693 | -0.077 | 118.6436
4 | 0.8787 | 0.00772 | -0.074 | 113.8212
4.5 | 0.9398 | 0.0081 | -0.0713 | 116.0247
5 | 1 | 0.00859 | -0.0683 | 116.4144
5.5 | 1.0616 | 0.00908 | -0.0651 | 116.9163
6 | 1.1221 | 0.0097 | -0.0615 | 115.6804
6.5 | 1.1835 | 0.01032 | -0.0575 | 114.6802
7 | 1.2417 | 0.01121 | -0.0525 | 110.7672
7.5 | 1.291 | 0.01265 | -0.0457 | 102.0553
8 | 1.3111 | 0.01521 | -0.0348 | 86.1999
8.5 | 1.3012 | 0.01907 | -0.0213 | 68.2328
9 | 1.2852 | 0.02412 | -0.0107 | 53.2836
9.5 | 1.2593 | 0.03068 | -0.0036 | 41.0463
10 | 1.2234 | 0.0396 | -0.002 | 30.8939
10.5 | 1.1856 | 0.05101 | -0.0062 | 23.2425
11 | 1.1523 | 0.06417 | -0.0141 | 17.957
11.5 | 1.1188 | 0.07843 | -0.0227 | 14.2649
12 | 1.0876 | 0.09279 | -0.0308 | 11.7211
12.5 | 1.0623 | 0.10672 | -0.0384 | 9.9541
13 | 1.0372 | 0.12125 | -0.0468 | 8.5542

## 73. Re 5M Mach 0.00 (1)
BIGFOIL.COM POLAR EXPORT
goe565
GOE 565 |  |  |  | Cl Max: | 1.415 | at alpha= | 11.5 | deg
JavaFoil+Calcfoil stall+Eppler ext transition |  |  |  | L/D Max: | 131.901 | at alpha= | 8 | deg
Re: | 5000000 |  |  | Cd Min: | 0.00457 | at alpha= | -3 | deg
Mach: | 0 |  |  | Cl=0 at alpha= | -3.3036 | deg
|  |  |  | @ Cl=0.1, Cd= | 0.0046884
|  |  |  | @ Cl=0.4, Cd= | 0.0052232
|  |  |  | @ Cl=0.6, Cd= | 0.0055147
alpha (deg) | Cl | Cd | Cm | Cl/Cd
-15.5 | -0.594 | 0.11027 | -0.023 | -5.39
-15 | -0.606 | 0.10246 | -0.024 | -5.917
-14.5 | -0.615 | 0.09755 | -0.025 | -6.309
-14 | -0.622 | 0.0914 | -0.026 | -6.807
-13.5 | -0.626 | 0.08553 | -0.026 | -7.317
-13 | -0.627 | 0.07977 | -0.028 | -7.866
-12.5 | -0.627 | 0.07189 | -0.03 | -8.721
-12 | -0.622 | 0.06534 | -0.032 | -9.513
-11.5 | -0.62 | 0.05414 | -0.036 | -11.454
-11 | -0.649 | 0.02574 | -0.046 | -25.216
-10.5 | -0.687 | 0.00842 | -0.053 | -81.601
-10 | -0.659 | 0.00771 | -0.054 | -85.463
-9.5 | -0.626 | 0.00722 | -0.055 | -86.803
-9 | -0.589 | 0.00698 | -0.056 | -84.417
-8.5 | -0.548 | 0.00671 | -0.057 | -81.705
-8 | -0.501 | 0.0064 | -0.059 | -78.384
-7.5 | -0.452 | 0.00602 | -0.06 | -75.092
-7 | -0.402 | 0.0059 | -0.061 | -68.125
-6.5 | -0.35 | 0.00563 | -0.062 | -62.144
-6 | -0.297 | 0.00549 | -0.063 | -54.126
-5.5 | -0.244 | 0.00526 | -0.064 | -46.308
-5 | -0.189 | 0.0051 | -0.065 | -37.083
-4.5 | -0.134 | 0.00494 | -0.066 | -27.103
-4 | -0.078 | 0.00477 | -0.067 | -16.414
-3.5 | -0.022 | 0.00472 | -0.068 | -4.699
-3 | 0.034 | 0.00457 | -0.069 | 7.516
-2.5 | 0.091 | 0.0046 | -0.07 | 19.834
-2 | 0.148 | 0.00516 | -0.071 | 28.684
-1.5 | 0.205 | 0.00515 | -0.072 | 39.852
-1 | 0.263 | 0.00495 | -0.073 | 53.116
-0.5 | 0.32 | 0.005 | -0.074 | 64.056
0 | 0.382 | 0.00533 | -0.075 | 71.815
0.5 | 0.441 | 0.00498 | -0.076 | 88.525
1 | 0.499 | 0.00517 | -0.077 | 96.377
1.5 | 0.557 | 0.00513 | -0.078 | 108.395
2 | 0.614 | 0.00564 | -0.079 | 108.945
2.5 | 0.672 | 0.00705 | -0.08 | 95.259
3 | 0.729 | 0.00728 | -0.081 | 100.186
3.5 | 0.786 | 0.00692 | -0.082 | 113.566
4 | 0.842 | 0.00716 | -0.083 | 117.607
4.5 | 0.897 | 0.00731 | -0.084 | 122.743
5 | 0.952 | 0.00826 | -0.084 | 115.153
5.5 | 1.005 | 0.00829 | -0.085 | 121.246
6 | 1.058 | 0.0087 | -0.086 | 121.614
6.5 | 1.109 | 0.00903 | -0.087 | 122.795
7 | 1.159 | 0.00941 | -0.088 | 123.154
7.5 | 1.208 | 0.00988 | -0.089 | 122.211
8 | 1.254 | 0.00951 | -0.089 | 131.901
8.5 | 1.299 | 0.00992 | -0.09 | 130.917
9 | 1.339 | 0.01039 | -0.091 | 128.84
9.5 | 1.367 | 0.0109 | -0.092 | 125.408
10 | 1.388 | 0.01144 | -0.093 | 121.378
10.5 | 1.404 | 0.01208 | -0.093 | 116.246
11 | 1.413 | 0.01264 | -0.094 | 111.816
11.5 | 1.415 | 0.01368 | -0.095 | 103.416
12 | 1.41 | 0.01481 | -0.096 | 95.237
12.5 | 1.399 | 0.01594 | -0.096 | 87.803
13 | 1.382 | 0.01711 | -0.097 | 80.765
13.5 | 1.307 | 0.02335 | -0.094 | 56.007
14 | 1.24 | 0.03198 | -0.091 | 38.77
14.5 | 1.165 | 0.04643 | -0.086 | 25.094
15 | 1.123 | 0.05235 | -0.085 | 21.457
15.5 | 1.032 | 0.08445 | -0.074 | 12.223
16 | 0.991 | 0.09269 | -0.073 | 10.69
16.5 | 0.943 | 0.10554 | -0.069 | 8.939

## 74. Re 5M Mach 0.00 (2)
BIGFOIL.COM POLAR EXPORT
goe565
GOE 565 |  |  |  | Cl Max: | 1.7869 | at alpha= | 18.5 | deg
XFOIL ncrit=9 |  |  |  | L/D Max: | 123.796 | at alpha= | 7.5 | deg
Re: | 5000000 |  |  | Cd Min: | 0.06209 | at alpha= | 20 | deg
Mach: | 0 |  |  | Cl=0 at alpha= | -3.0317 | deg
|  |  |  | @ Cl=0.1, Cd= | 0.005285
|  |  |  | @ Cl=0.4, Cd= | 0.0057889
|  |  |  | @ Cl=0.6, Cd= | 0.0062844
alpha (deg) | Cl | Cd | Cm | Cl/Cd
-17 | -1.3377 | 0.03259 | -0.0876 | -41.0463
-16.5 | -1.3542 | 0.0279 | -0.0847 | -48.5376
-16 | -1.3367 | 0.02504 | -0.0824 | -53.3826
-15.5 | -1.311 | 0.02282 | -0.08 | -57.4496
-15 | -1.2833 | 0.02084 | -0.0771 | -61.5787
-14.5 | -1.2526 | 0.01928 | -0.074 | -64.9689
-14 | -1.207 | 0.01783 | -0.0736 | -67.6949
-13.5 | -1.1518 | 0.01642 | -0.0751 | -70.1462
-13 | -1.0951 | 0.01526 | -0.0764 | -71.7628
-12.5 | -1.0398 | 0.01353 | -0.0778 | -76.8514
-12 | -0.9849 | 0.01239 | -0.0786 | -79.4915
-11.5 | -0.9291 | 0.0115 | -0.0792 | -80.7913
-11 | -0.8695 | 0.01075 | -0.0805 | -80.8837
-10.5 | -0.8081 | 0.01006 | -0.0822 | -80.328
-10 | -0.7522 | 0.00938 | -0.0825 | -80.1919
-9.5 | -0.6965 | 0.00868 | -0.0828 | -80.2419
-9 | -0.6437 | 0.00819 | -0.0823 | -78.5958
-8.5 | -0.5902 | 0.0078 | -0.0818 | -75.6667
-8 | -0.5378 | 0.00727 | -0.0811 | -73.9752
-7.5 | -0.4842 | 0.00692 | -0.0806 | -69.9711
-7 | -0.4308 | 0.0065 | -0.08 | -66.2769
-6.5 | -0.377 | 0.00615 | -0.0795 | -61.3008
-6 | -0.3226 | 0.00591 | -0.0791 | -54.5854
-5.5 | -0.2678 | 0.00571 | -0.0787 | -46.9002
-5 | -0.2129 | 0.00554 | -0.0783 | -38.4296
-4.5 | -0.1585 | 0.00547 | -0.0778 | -28.9762
-4 | -0.1059 | 0.00548 | -0.0769 | -19.3248
-3.5 | -0.0517 | 0.00539 | -0.0764 | -9.5918
-3 | 0.0035 | 0.00533 | -0.0761 | 0.65666
-2.5 | 0.0588 | 0.0053 | -0.0758 | 11.0943
-2 | 0.1137 | 0.00528 | -0.0754 | 21.5341
-1.5 | 0.1686 | 0.00525 | -0.075 | 32.1143
-1 | 0.2228 | 0.00532 | -0.0745 | 41.8797
-0.5 | 0.2753 | 0.00551 | -0.0737 | 49.9637
0 | 0.3277 | 0.00563 | -0.073 | 58.206
0.5 | 0.381 | 0.00577 | -0.0724 | 66.0312
1 | 0.4313 | 0.00582 | -0.0714 | 74.1065
1.5 | 0.4841 | 0.00596 | -0.0708 | 81.2248
2 | 0.5348 | 0.00622 | -0.0698 | 85.9807
2.5 | 0.5852 | 0.00631 | -0.0688 | 92.7417
3 | 0.6372 | 0.00622 | -0.0681 | 102.4437
3.5 | 0.6813 | 0.00581 | -0.0655 | 117.2633
4 | 0.7602 | 0.00641 | -0.071 | 118.5959
4.5 | 0.8128 | 0.00703 | -0.0704 | 115.6188
5 | 0.8637 | 0.0073 | -0.0694 | 118.3151
5.5 | 0.9139 | 0.00764 | -0.0682 | 119.6204
6 | 0.9647 | 0.00794 | -0.0671 | 121.4987
6.5 | 1.0155 | 0.00824 | -0.0661 | 123.2403
7 | 1.0652 | 0.00865 | -0.0649 | 123.1445
7.5 | 1.1154 | 0.00901 | -0.0639 | 123.7958
8 | 1.1646 | 0.00946 | -0.0627 | 123.1078
8.5 | 1.2131 | 0.00996 | -0.0615 | 121.7972
9 | 1.2615 | 0.01044 | -0.0603 | 120.8333
9.5 | 1.3089 | 0.01099 | -0.0589 | 119.0992
10 | 1.3551 | 0.01161 | -0.0573 | 116.7183
10.5 | 1.4016 | 0.01216 | -0.0559 | 115.2632
11 | 1.4463 | 0.01281 | -0.0542 | 112.904
11.5 | 1.4886 | 0.01362 | -0.0521 | 109.2952
12 | 1.5302 | 0.01439 | -0.05 | 106.3377
12.5 | 1.5711 | 0.01512 | -0.0478 | 103.9087
13 | 1.6097 | 0.01591 | -0.0452 | 101.1754
13.5 | 1.6438 | 0.01681 | -0.042 | 97.787
14 | 1.6693 | 0.01774 | -0.0371 | 94.0981
14.5 | 1.6915 | 0.01891 | -0.0321 | 89.45
15 | 1.7089 | 0.02046 | -0.0269 | 83.5239
15.5 | 1.728 | 0.02201 | -0.0224 | 78.5098
16 | 1.7476 | 0.02363 | -0.0185 | 73.9568
16.5 | 1.7634 | 0.02566 | -0.0148 | 68.7217
17 | 1.7746 | 0.02822 | -0.0113 | 62.8845
17.5 | 1.7834 | 0.03125 | -0.0085 | 57.0688
18 | 1.7867 | 0.03513 | -0.0063 | 50.8597
18.5 | 1.7869 | 0.03973 | -0.005 | 44.9761
19 | 1.7803 | 0.04558 | -0.0048 | 39.0588
19.5 | 1.7643 | 0.05312 | -0.0058 | 33.2135
20 | 1.7432 | 0.06209 | -0.0084 | 28.0754

## 75. Re 5M Mach 0.10 (1)
BIGFOIL.COM POLAR EXPORT
goe565
GOE 565 |  |  |  | Cl Max: | 1.408 | at alpha= | 11 | deg
JavaFoil+Calcfoil stall+Eppler ext transition |  |  |  | L/D Max: | 131.099 | at alpha= | 8 | deg
Re: | 5000000 |  |  | Cd Min: | 0.0046 | at alpha= | -2.5 | deg
Mach: | 0.1 |  |  | Cl=0 at alpha= | -3.307 | deg
|  |  |  | @ Cl=0.1, Cd= | 0.0046758
|  |  |  | @ Cl=0.4, Cd= | 0.0051986
|  |  |  | @ Cl=0.6, Cd= | 0.0054993
alpha (deg) | Cl | Cd | Cm | Cl/Cd
-15.5 | -0.567 | 0.1128 | -0.023 | -5.029
-15 | -0.582 | 0.1051 | -0.024 | -5.542
-14.5 | -0.595 | 0.09913 | -0.025 | -6.001
-14 | -0.605 | 0.0928 | -0.026 | -6.517
-13.5 | -0.611 | 0.08659 | -0.026 | -7.061
-13 | -0.616 | 0.0803 | -0.028 | -7.668
-12.5 | -0.616 | 0.07446 | -0.029 | -8.27
-12 | -0.614 | 0.06727 | -0.031 | -9.121
-11.5 | -0.609 | 0.05903 | -0.034 | -10.318
-11 | -0.62 | 0.03895 | -0.042 | -15.928
-10.5 | -0.681 | 0.00959 | -0.053 | -71.03
-10 | -0.658 | 0.00782 | -0.054 | -84.18
-9.5 | -0.627 | 0.00735 | -0.056 | -85.197
-9 | -0.59 | 0.00704 | -0.057 | -83.869
-8.5 | -0.55 | 0.00675 | -0.058 | -81.436
-8 | -0.503 | 0.00624 | -0.059 | -80.604
-7.5 | -0.454 | 0.00608 | -0.06 | -74.645
-7 | -0.403 | 0.00585 | -0.061 | -68.979
-6.5 | -0.351 | 0.00569 | -0.062 | -61.811
-6 | -0.299 | 0.00546 | -0.063 | -54.648
-5.5 | -0.245 | 0.0053 | -0.064 | -46.157
-5 | -0.19 | 0.00508 | -0.065 | -37.371
-4.5 | -0.135 | 0.00493 | -0.066 | -27.331
-4 | -0.079 | 0.00475 | -0.067 | -16.557
-3.5 | -0.022 | 0.00469 | -0.068 | -4.754
-3 | 0.035 | 0.00464 | -0.069 | 7.439
-2.5 | 0.092 | 0.0046 | -0.07 | 19.912
-2 | 0.149 | 0.00514 | -0.071 | 28.94
-1.5 | 0.206 | 0.00514 | -0.072 | 40.183
-1 | 0.264 | 0.00493 | -0.073 | 53.505
-0.5 | 0.322 | 0.00497 | -0.074 | 64.644
0 | 0.384 | 0.00528 | -0.075 | 72.747
0.5 | 0.443 | 0.00498 | -0.076 | 88.912
1 | 0.501 | 0.0052 | -0.077 | 96.39
1.5 | 0.559 | 0.00516 | -0.078 | 108.449
2 | 0.617 | 0.00564 | -0.079 | 109.534
2.5 | 0.675 | 0.00707 | -0.08 | 95.49
3 | 0.733 | 0.00729 | -0.081 | 100.46
3.5 | 0.789 | 0.00694 | -0.082 | 113.672
4 | 0.846 | 0.00718 | -0.083 | 117.77
4.5 | 0.901 | 0.00798 | -0.084 | 112.94
5 | 0.956 | 0.00831 | -0.085 | 115.02
5.5 | 1.01 | 0.00833 | -0.086 | 121.224
6 | 1.062 | 0.00872 | -0.087 | 121.817
6.5 | 1.114 | 0.00909 | -0.087 | 122.473
7 | 1.164 | 0.00954 | -0.088 | 121.939
7.5 | 1.212 | 0.00993 | -0.089 | 122.105
8 | 1.259 | 0.0096 | -0.09 | 131.099
8.5 | 1.303 | 0.01003 | -0.091 | 130.001
9 | 1.342 | 0.01048 | -0.091 | 128.097
9.5 | 1.369 | 0.01101 | -0.092 | 124.339
10 | 1.389 | 0.01156 | -0.093 | 120.131
10.5 | 1.402 | 0.01217 | -0.094 | 115.245
11 | 1.408 | 0.01275 | -0.095 | 110.492
11.5 | 1.407 | 0.01395 | -0.095 | 100.867
12 | 1.399 | 0.01506 | -0.096 | 92.895
12.5 | 1.383 | 0.01634 | -0.097 | 84.67
13 | 1.361 | 0.01775 | -0.098 | 76.693
13.5 | 1.26 | 0.02726 | -0.092 | 46.208
14 | 1.163 | 0.04597 | -0.085 | 25.297
14.5 | 1.119 | 0.05143 | -0.084 | 21.757
15 | 1.03 | 0.07997 | -0.075 | 12.883
15.5 | 0.974 | 0.09602 | -0.069 | 10.144
16 | 0.932 | 0.10334 | -0.069 | 9.022

## 76. Re 5M Mach 0.10 (2)
BIGFOIL.COM POLAR EXPORT
goe565
GOE 565 |  |  |  | Cl Max: | 1.7676 | at alpha= | 17.5 | deg
XFOIL ncrit=9 |  |  |  | L/D Max: | 123.557 | at alpha= | 7.5 | deg
Re: | 5000000 |  |  | Cd Min: | 0.07588 | at alpha= | 20 | deg
Mach: | 0.1 |  |  | Cl=0 at alpha= | -3.0297 | deg
|  |  |  | @ Cl=0.1, Cd= | 0.0052951
|  |  |  | @ Cl=0.4, Cd= | 0.0057969
|  |  |  | @ Cl=0.6, Cd= | 0.0063078
alpha (deg) | Cl | Cd | Cm | Cl/Cd
-16 | -1.2961 | 0.03106 | -0.0871 | -41.7289
-15.5 | -1.2907 | 0.02706 | -0.0848 | -47.6977
-15 | -1.2752 | 0.02375 | -0.0818 | -53.6926
-14.5 | -1.2497 | 0.02152 | -0.0785 | -58.0716
-14 | -1.2163 | 0.01963 | -0.0759 | -61.9613
-13.5 | -1.1622 | 0.0177 | -0.0773 | -65.661
-13 | -1.1057 | 0.0162 | -0.0785 | -68.2531
-12.5 | -1.0479 | 0.01491 | -0.0798 | -70.2817
-12 | -0.9938 | 0.01301 | -0.0805 | -76.3874
-11.5 | -0.9382 | 0.01194 | -0.0809 | -78.5762
-11 | -0.878 | 0.01107 | -0.0821 | -79.3135
-10.5 | -0.8158 | 0.0103 | -0.0836 | -79.2039
-10 | -0.7585 | 0.00968 | -0.084 | -78.3574
-9.5 | -0.7024 | 0.00888 | -0.0841 | -79.0991
-9 | -0.6493 | 0.0083 | -0.0834 | -78.2289
-8.5 | -0.5953 | 0.00788 | -0.0828 | -75.5457
-8 | -0.5421 | 0.00736 | -0.0821 | -73.6549
-7.5 | -0.4882 | 0.00697 | -0.0814 | -70.043
-7 | -0.4343 | 0.00655 | -0.0808 | -66.3053
-6.5 | -0.3799 | 0.00619 | -0.0802 | -61.3732
-6 | -0.3251 | 0.00593 | -0.0797 | -54.8229
-5.5 | -0.2698 | 0.00574 | -0.0793 | -47.0035
-5 | -0.2146 | 0.00556 | -0.0789 | -38.5971
-4.5 | -0.1598 | 0.00548 | -0.0783 | -29.1606
-4 | -0.1068 | 0.0055 | -0.0774 | -19.4182
-3.5 | -0.0522 | 0.0054 | -0.0768 | -9.6667
-3 | 0.0033 | 0.00534 | -0.0765 | 0.61798
-2.5 | 0.059 | 0.00531 | -0.0762 | 11.1111
-2 | 0.1142 | 0.00529 | -0.0758 | 21.5879
-1.5 | 0.1695 | 0.00525 | -0.0754 | 32.2857
-1 | 0.2238 | 0.00533 | -0.0749 | 41.9887
-0.5 | 0.2767 | 0.00552 | -0.0741 | 50.1268
0 | 0.3294 | 0.00564 | -0.0733 | 58.4043
0.5 | 0.3829 | 0.00578 | -0.0727 | 66.2457
1 | 0.4335 | 0.00583 | -0.0717 | 74.3568
1.5 | 0.4866 | 0.00597 | -0.071 | 81.5075
2.5 | 0.5884 | 0.00633 | -0.0691 | 92.9542
3 | 0.6406 | 0.00623 | -0.0683 | 102.825
3.5 | 0.6851 | 0.00583 | -0.0657 | 117.5129
4 | 0.7643 | 0.00644 | -0.0712 | 118.6801
4.5 | 0.8172 | 0.00705 | -0.0706 | 115.9149
5 | 0.8684 | 0.00733 | -0.0694 | 118.472
5.5 | 0.9189 | 0.00768 | -0.0682 | 119.6484
6 | 0.9701 | 0.00797 | -0.0671 | 121.7189
6.5 | 1.0213 | 0.00828 | -0.066 | 123.3454
7 | 1.0715 | 0.00869 | -0.0648 | 123.3026
7.5 | 1.1219 | 0.00908 | -0.0637 | 123.5573
8 | 1.1715 | 0.00953 | -0.0624 | 122.9276
8.5 | 1.2202 | 0.01007 | -0.061 | 121.1718
9 | 1.2692 | 0.01054 | -0.0597 | 120.4175
9.5 | 1.3166 | 0.01114 | -0.0581 | 118.1867
10 | 1.3636 | 0.01174 | -0.0565 | 116.1499
10.5 | 1.4102 | 0.01234 | -0.0549 | 114.2788
11 | 1.4546 | 0.01306 | -0.0529 | 111.3783
11.5 | 1.4964 | 0.01394 | -0.0505 | 107.3458
12 | 1.5391 | 0.01466 | -0.0483 | 104.9864
12.5 | 1.5795 | 0.01545 | -0.0458 | 102.233
13 | 1.6169 | 0.01633 | -0.0428 | 99.0141
13.5 | 1.6451 | 0.01733 | -0.0381 | 94.9279
14 | 1.6691 | 0.01842 | -0.0329 | 90.6135
14.5 | 1.6864 | 0.02 | -0.0272 | 84.32
15 | 1.7057 | 0.02157 | -0.0224 | 79.0774
15.5 | 1.7261 | 0.02317 | -0.0183 | 74.4972
16 | 1.7435 | 0.02512 | -0.0143 | 69.4068
16.5 | 1.7549 | 0.0277 | -0.0105 | 63.3538
17 | 1.7634 | 0.0308 | -0.0073 | 57.2532
17.5 | 1.7676 | 0.03465 | -0.005 | 51.013
18 | 1.7642 | 0.03972 | -0.0036 | 44.4159
18.5 | 1.7577 | 0.04569 | -0.0034 | 38.4701
19 | 1.7411 | 0.05345 | -0.0046 | 32.5744
19.5 | 1.7126 | 0.06367 | -0.0078 | 26.8981
20 | 1.6768 | 0.07588 | -0.0128 | 22.098

## 77. Re 5M Mach 0.25 (1)
BIGFOIL.COM POLAR EXPORT
goe565
GOE 565 |  |  |  | Cl Max: | 1.381 | at alpha= | 10 | deg
JavaFoil+Calcfoil stall+Eppler ext transition |  |  |  | L/D Max: | 128.46 | at alpha= | 8 | deg
Re: | 5000000 |  |  | Cd Min: | 0.00456 | at alpha= | -3 | deg
Mach: | 0.25 |  |  | Cl=0 at alpha= | -3.3017 | deg
|  |  |  | @ Cl=0.1, Cd= | 0.0048366
|  |  |  | @ Cl=0.4, Cd= | 0.0053467
|  |  |  | @ Cl=0.6, Cd= | 0.0053646
alpha (deg) | Cl | Cd | Cm | Cl/Cd
-14.5 | -0.41 | 0.11469 | -0.024 | -3.575
-14 | -0.45 | 0.10407 | -0.025 | -4.325
-13.5 | -0.485 | 0.09583 | -0.026 | -5.056
-13 | -0.513 | 0.08927 | -0.027 | -5.748
-12.5 | -0.535 | 0.08265 | -0.027 | -6.472
-12 | -0.55 | 0.07598 | -0.028 | -7.235
-11.5 | -0.557 | 0.06985 | -0.03 | -7.98
-11 | -0.56 | 0.06386 | -0.032 | -8.761
-10.5 | -0.561 | 0.05234 | -0.037 | -10.72
-10 | -0.569 | 0.03503 | -0.045 | -16.242
-9.5 | -0.624 | 0.00787 | -0.057 | -79.281
-9 | -0.593 | 0.00737 | -0.058 | -80.453
-8.5 | -0.556 | 0.00703 | -0.059 | -79.111
-8 | -0.511 | 0.00644 | -0.06 | -79.269
-7.5 | -0.462 | 0.00617 | -0.062 | -74.839
-7 | -0.411 | 0.00597 | -0.063 | -68.903
-6.5 | -0.359 | 0.00576 | -0.064 | -62.366
-6 | -0.305 | 0.00553 | -0.065 | -55.177
-5.5 | -0.251 | 0.0053 | -0.066 | -47.291
-5 | -0.195 | 0.00512 | -0.067 | -38.002
-4.5 | -0.138 | 0.00498 | -0.068 | -27.701
-4 | -0.081 | 0.00482 | -0.069 | -16.752
-3.5 | -0.023 | 0.00471 | -0.07 | -4.851
-3 | 0.035 | 0.00456 | -0.071 | 7.773
-2.5 | 0.094 | 0.0048 | -0.072 | 19.59
-2 | 0.153 | 0.00516 | -0.073 | 29.618
-1.5 | 0.212 | 0.00517 | -0.074 | 40.97
-1 | 0.271 | 0.00491 | -0.075 | 55.214
-0.5 | 0.33 | 0.005 | -0.076 | 65.968
0 | 0.395 | 0.00538 | -0.077 | 73.414
0.5 | 0.455 | 0.00498 | -0.078 | 91.352
1 | 0.515 | 0.00527 | -0.079 | 97.778
1.5 | 0.575 | 0.00514 | -0.08 | 111.812
2 | 0.634 | 0.00567 | -0.081 | 111.951
2.5 | 0.694 | 0.00724 | -0.082 | 95.847
3 | 0.752 | 0.00743 | -0.083 | 101.24
3.5 | 0.811 | 0.00769 | -0.084 | 105.346
4 | 0.868 | 0.00718 | -0.085 | 120.911
4.5 | 0.925 | 0.00818 | -0.086 | 113.011
5 | 0.98 | 0.00855 | -0.087 | 114.682
5.5 | 1.035 | 0.00861 | -0.088 | 120.21
6 | 1.088 | 0.00904 | -0.089 | 120.392
6.5 | 1.139 | 0.00945 | -0.09 | 120.573
7 | 1.189 | 0.0099 | -0.091 | 120.038
7.5 | 1.236 | 0.01037 | -0.092 | 119.141
8 | 1.281 | 0.00997 | -0.092 | 128.46
8.5 | 1.323 | 0.01045 | -0.093 | 126.601
9 | 1.357 | 0.01099 | -0.094 | 123.466
9.5 | 1.374 | 0.01161 | -0.095 | 118.393
10 | 1.381 | 0.01227 | -0.095 | 112.607
10.5 | 1.377 | 0.013 | -0.096 | 105.963
11 | 1.362 | 0.01412 | -0.097 | 96.414
11.5 | 1.334 | 0.01576 | -0.098 | 84.607
12 | 1.264 | 0.02018 | -0.096 | 62.626
12.5 | 1.164 | 0.02789 | -0.092 | 41.744
13 | 0.985 | 0.07195 | -0.072 | 13.686
13.5 | 0.909 | 0.0839 | -0.067 | 10.832
14 | 0.825 | 0.09922 | -0.059 | 8.312
14.5 | 0.745 | 0.11171 | -0.054 | 6.665
15 | 0.661 | 0.12282 | -0.049 | 5.383

## 78. Re 5M Mach 0.25 (2)
BIGFOIL.COM POLAR EXPORT
goe565
GOE 565 |  |  |  | Cl Max: | 1.6434 | at alpha= | 14.5 | deg
XFOIL ncrit=9 |  |  |  | L/D Max: | 123.415 | at alpha= | 7 | deg
Re: | 5000000 |  |  | Cd Min: | 0.18669 | at alpha= | -16.5 | deg
Mach: | 0.25 |  |  | Cl=0 at alpha= | -3.0183 | deg
|  |  |  | @ Cl=0.1, Cd= | 0.0053289
|  |  |  | @ Cl=0.4, Cd= | 0.0058762
|  |  |  | @ Cl=0.6, Cd= | 0.0064321
alpha (deg) | Cl | Cd | Cm | Cl/Cd
-16.5 | -0.5987 | 0.18669 | 0.0105 | -3.2069
-16 | -0.5884 | 0.17818 | 0.0068 | -3.3023
-15.5 | -0.574 | 0.17149 | 0.0036 | -3.3471
-15 | -0.6465 | 0.14022 | -0.009 | -4.6106
-14.5 | -0.6472 | 0.13091 | -0.0135 | -4.9439
-14 | -0.6648 | 0.11832 | -0.0199 | -5.6187
-13.5 | -0.6753 | 0.10778 | -0.0254 | -6.2655
-13 | -0.7199 | 0.09143 | -0.0352 | -7.8738
-12.5 | -0.8331 | 0.06496 | -0.0558 | -12.8248
-11.5 | -0.9686 | 0.01904 | -0.0911 | -50.8718
-11 | -0.9219 | 0.01469 | -0.0913 | -62.757
-10.5 | -0.8581 | 0.01258 | -0.0923 | -68.2114
-10 | -0.7962 | 0.01123 | -0.0922 | -70.8994
-9.5 | -0.7349 | 0.01022 | -0.0919 | -71.908
-9 | -0.6793 | 0.00931 | -0.0904 | -72.9646
-8.5 | -0.6237 | 0.00849 | -0.0889 | -73.4629
-8 | -0.5669 | 0.00794 | -0.0876 | -71.398
-7.5 | -0.5105 | 0.00738 | -0.0863 | -69.1734
-7 | -0.4535 | 0.00691 | -0.0852 | -65.6295
-6.5 | -0.3966 | 0.00646 | -0.0843 | -61.3932
-6 | -0.3394 | 0.00608 | -0.0834 | -55.8224
-5.5 | -0.2815 | 0.00586 | -0.0827 | -48.0375
-5 | -0.2239 | 0.00564 | -0.082 | -39.6986
-4.5 | -0.1668 | 0.00553 | -0.0812 | -30.1627
-4 | -0.1118 | 0.00558 | -0.0801 | -20.0358
-3.5 | -0.0552 | 0.00546 | -0.0794 | -10.1099
-3 | 0.0021 | 0.00538 | -0.0788 | 0.39033
-2 | 0.1171 | 0.00532 | -0.078 | 22.0113
-1.5 | 0.174 | 0.00529 | -0.0775 | 32.8922
-1 | 0.2295 | 0.00539 | -0.0768 | 42.5788
-0.5 | 0.2844 | 0.00557 | -0.076 | 51.0592
0 | 0.3384 | 0.00569 | -0.0751 | 59.4728
0.5 | 0.3936 | 0.00587 | -0.0744 | 67.0528
1 | 0.4456 | 0.00592 | -0.0733 | 75.2703
1.5 | 0.5003 | 0.00606 | -0.0726 | 82.5578
2 | 0.552 | 0.00645 | -0.0714 | 85.5814
2.5 | 0.6055 | 0.00643 | -0.0705 | 94.168
3 | 0.6596 | 0.00631 | -0.0696 | 104.5325
3.5 | 0.7062 | 0.00595 | -0.067 | 118.6891
4 | 0.7848 | 0.00681 | -0.0718 | 115.2423
4.5 | 0.8413 | 0.00717 | -0.0712 | 117.3361
5 | 0.8941 | 0.00749 | -0.0698 | 119.3725
5.5 | 0.9467 | 0.00785 | -0.0683 | 120.5987
6 | 1.0003 | 0.00815 | -0.0669 | 122.7362
6.5 | 1.0529 | 0.00856 | -0.0654 | 123.0023
7 | 1.1058 | 0.00896 | -0.0638 | 123.4152
7.5 | 1.1579 | 0.00945 | -0.0621 | 122.5291
8 | 1.2092 | 0.01001 | -0.0602 | 120.7992
8.5 | 1.2607 | 0.01055 | -0.0583 | 119.4976
9 | 1.3102 | 0.01125 | -0.056 | 116.4622
9.5 | 1.36 | 0.01191 | -0.0537 | 114.1898
10 | 1.4085 | 0.01264 | -0.0511 | 111.432
10.5 | 1.4533 | 0.01361 | -0.0479 | 106.7818
11 | 1.4971 | 0.01457 | -0.0445 | 102.7522
11.5 | 1.539 | 0.01557 | -0.0408 | 98.8439
12 | 1.5746 | 0.01669 | -0.036 | 94.3439
12.5 | 1.5997 | 0.01796 | -0.0295 | 89.0702
13 | 1.6152 | 0.01988 | -0.0223 | 81.2475
13.5 | 1.6247 | 0.02236 | -0.0153 | 72.661
14 | 1.6402 | 0.02471 | -0.0099 | 66.378
14.5 | 1.6434 | 0.02824 | -0.0047 | 58.1941
15 | 1.639 | 0.03297 | -0.0008 | 49.7119
15.5 | 1.6273 | 0.03926 | 0.001 | 41.4493
16 | 1.6098 | 0.04709 | 0.0005 | 34.1856
16.5 | 1.5719 | 0.05859 | -0.0032 | 26.8288
17 | 1.5349 | 0.07114 | -0.0086 | 21.5758
17.5 | 1.4883 | 0.08617 | -0.0162 | 17.2717
18 | 1.4177 | 0.10669 | -0.0281 | 13.288
18.5 | 1.3645 | 0.12563 | -0.0395 | 10.8613
19 | 1.2989 | 0.14815 | -0.0542 | 8.7675
19.5 | 1.2487 | 0.16866 | -0.0679 | 7.4037

## 79. Re 5M Mach 0.50 (1)
BIGFOIL.COM POLAR EXPORT
goe565
GOE 565 |  |  |  | Cl Max: | 1.281 | at alpha= | 20 | deg
JavaFoil+Calcfoil stall+Eppler ext transition |  |  |  | L/D Max: | 121.939 | at alpha= | 4.5 | deg
Re: | 5000000 |  |  | Cd Min: | 0.00468 | at alpha= | -3 | deg
Mach: | 0.5 |  |  | Cl=0 at alpha= | -3.3047 | deg
|  |  |  | @ Cl=0.1, Cd= | 0.004985
|  |  |  | @ Cl=0.4, Cd= | 0.0051015
|  |  |  | @ Cl=0.6, Cd= | 0.0058103
alpha (deg) | Cl | Cd | Cm | Cl/Cd
-20 | -0.863 | 0.15103 | -0.024 | -5.712
-19.5 | -0.838 | 0.14649 | -0.024 | -5.719
-19 | -0.813 | 0.14287 | -0.025 | -5.692
-18.5 | -0.791 | 0.14335 | -0.026 | -5.519
-18 | -0.767 | 0.13376 | -0.027 | -5.734
-17.5 | -0.742 | 0.12676 | -0.028 | -5.854
-17 | -0.717 | 0.12098 | -0.028 | -5.925
-16.5 | -0.69 | 0.11721 | -0.029 | -5.891
-16 | -0.664 | 0.11393 | -0.028 | -5.825
-15.5 | -0.636 | 0.11169 | -0.028 | -5.698
-15 | -0.611 | 0.1055 | -0.028 | -5.792
-14.5 | -0.586 | 0.10237 | -0.029 | -5.721
-14 | -0.56 | 0.09876 | -0.029 | -5.673
-13.5 | -0.535 | 0.09426 | -0.03 | -5.673
-13 | -0.509 | 0.09099 | -0.03 | -5.597
-12.5 | -0.484 | 0.09373 | -0.03 | -5.159
-12 | -0.458 | 0.09021 | -0.031 | -5.075
-11.5 | -0.432 | 0.08105 | -0.032 | -5.333
-11 | -0.406 | 0.08222 | -0.032 | -4.942
-10.5 | -0.38 | 0.07863 | -0.032 | -4.83
-10 | -0.354 | 0.07092 | -0.032 | -4.988
-9.5 | -0.328 | 0.06389 | -0.033 | -5.131
-9 | -0.302 | 0.05931 | -0.033 | -5.087
-8.5 | -0.276 | 0.05447 | -0.034 | -5.061
-8 | -0.388 | 0.04974 | -0.036 | -7.796
-7.5 | -0.382 | 0.04291 | -0.042 | -8.909
-7 | -0.373 | 0.02657 | -0.056 | -14.053
-6.5 | -0.381 | 0.00651 | -0.071 | -58.552
-6 | -0.33 | 0.00614 | -0.072 | -53.707
-5.5 | -0.274 | 0.00579 | -0.074 | -47.263
-5 | -0.214 | 0.00554 | -0.075 | -38.675
-4.5 | -0.153 | 0.00531 | -0.076 | -28.736
-4 | -0.09 | 0.00507 | -0.077 | -17.675
-3.5 | -0.025 | 0.00483 | -0.078 | -5.263
-3 | 0.039 | 0.00468 | -0.08 | 8.439
-2.5 | 0.105 | 0.00501 | -0.081 | 20.926
-2 | 0.171 | 0.00553 | -0.082 | 30.861
-1.5 | 0.237 | 0.00532 | -0.083 | 44.462
-1 | 0.303 | 0.00507 | -0.084 | 59.788
-0.5 | 0.369 | 0.00508 | -0.085 | 72.576
0 | 0.441 | 0.00513 | -0.087 | 86.013
0.5 | 0.508 | 0.00583 | -0.088 | 87.275
1 | 0.575 | 0.00562 | -0.089 | 102.322
1.5 | 0.642 | 0.00613 | -0.09 | 104.791
2 | 0.709 | 0.00669 | -0.091 | 105.962
2.5 | 0.774 | 0.00781 | -0.092 | 99.189
3 | 0.839 | 0.00821 | -0.093 | 102.198
3.5 | 0.902 | 0.00772 | -0.094 | 116.833
4 | 0.964 | 0.00803 | -0.095 | 120.1
4.5 | 1.024 | 0.0084 | -0.096 | 121.939
5 | 1.081 | 0.00981 | -0.097 | 110.231
5.5 | 1.134 | 0.01008 | -0.098 | 112.485
6 | 1.181 | 0.01071 | -0.099 | 110.226
6.5 | 1.221 | 0.01141 | -0.1 | 106.957
7 | 1.249 | 0.01099 | -0.101 | 113.672
7.5 | 1.26 | 0.01182 | -0.102 | 106.649
8 | 1.241 | 0.01428 | -0.103 | 86.894
8.5 | 0.916 | 0.05358 | -0.049 | 17.104
9 | 0.665 | 0.07033 | -0.05 | 9.448
9.5 | 0.691 | 0.07305 | -0.051 | 9.466
10 | 0.718 | 0.07716 | -0.051 | 9.308
10.5 | 0.745 | 0.08003 | -0.051 | 9.309
11 | 0.772 | 0.08304 | -0.052 | 9.294
11.5 | 0.805 | 0.08468 | -0.062 | 9.509
12 | 0.841 | 0.08704 | -0.07 | 9.663
12.5 | 0.857 | 0.09757 | -0.061 | 8.783
13 | 0.887 | 0.10003 | -0.065 | 8.864
13.5 | 0.916 | 0.10364 | -0.067 | 8.838
14 | 0.95 | 0.10771 | -0.072 | 8.815
14.5 | 0.978 | 0.11249 | -0.074 | 8.696
15 | 1.005 | 0.11631 | -0.075 | 8.641
15.5 | 1.022 | 0.11384 | -0.069 | 8.976
16 | 1.055 | 0.11719 | -0.074 | 9.001
16.5 | 1.09 | 0.11861 | -0.078 | 9.19
17 | 1.118 | 0.12535 | -0.079 | 8.916
17.5 | 1.146 | 0.13212 | -0.081 | 8.676
18 | 1.174 | 0.13274 | -0.082 | 8.846
18.5 | 1.198 | 0.14733 | -0.081 | 8.13
19 | 1.221 | 0.14532 | -0.08 | 8.399
19.5 | 1.252 | 0.1422 | -0.083 | 8.805
20 | 1.281 | 0.14807 | -0.084 | 8.651

## 80. Re 5M Mach 0.50 (2)
BIGFOIL.COM POLAR EXPORT
goe565
GOE 565 |  |  |  | Cl Max: | 1.342 | at alpha= | 8 | deg
XFOIL ncrit=9 |  |  |  | L/D Max: | 123.372 | at alpha= | 5.5 | deg
Re: | 5000000 |  |  | Cd Min: | 0.26441 | at alpha= | -20 | deg
Mach: | 0.5 |  |  | Cl=0 at alpha= | -2.9722 | deg
|  |  |  | @ Cl=0.1, Cd= | 0.0054573
|  |  |  | @ Cl=0.4, Cd= | 0.0060887
|  |  |  | @ Cl=0.6, Cd= | 0.0068282
alpha (deg) | Cl | Cd | Cm | Cl/Cd
-20 | -0.7482 | 0.26441 | 0.0442 | -2.8297
-19.5 | -0.727 | 0.25618 | 0.0395 | -2.8378
-19 | -0.7059 | 0.24787 | 0.0348 | -2.8479
-18.5 | -0.6851 | 0.23974 | 0.0303 | -2.8577
-18 | -0.6654 | 0.23182 | 0.0259 | -2.8703
-17.5 | -0.6455 | 0.22327 | 0.0216 | -2.8911
-17 | -0.6271 | 0.214 | 0.0172 | -2.9304
-16.5 | -0.6069 | 0.20662 | 0.0132 | -2.9373
-16 | -0.5881 | 0.19842 | 0.0092 | -2.9639
-15.5 | -0.5684 | 0.19109 | 0.0055 | -2.9745
-15 | -0.5519 | 0.1825 | 0.0017 | -3.0241
-14.5 | -0.5371 | 0.17353 | -0.0021 | -3.0951
-14 | -0.5217 | 0.16527 | -0.0056 | -3.1567
-13.5 | -0.5097 | 0.15632 | -0.0092 | -3.2606
-13 | -0.4999 | 0.14711 | -0.0128 | -3.3981
-12.5 | -0.4909 | 0.13839 | -0.0163 | -3.5472
-12 | -0.4804 | 0.13042 | -0.0194 | -3.6835
-11.5 | -0.4741 | 0.12182 | -0.0227 | -3.8918
-11 | -0.4727 | 0.11261 | -0.0263 | -4.1977
-10.5 | -0.4794 | 0.10253 | -0.0305 | -4.6757
-10 | -0.4853 | 0.09345 | -0.0342 | -5.1932
-9.5 | -0.4952 | 0.08455 | -0.0378 | -5.8569
-8.5 | -0.5025 | 0.06212 | -0.0592 | -8.0892
-8 | -0.4947 | 0.04702 | -0.0847 | -10.5211
-7.5 | -0.4747 | 0.02769 | -0.1134 | -17.1434
-7 | -0.4919 | 0.0167 | -0.1118 | -29.4551
-6.5 | -0.4728 | 0.00929 | -0.1069 | -50.8934
-6 | -0.4093 | 0.00741 | -0.1026 | -55.2362
-5.5 | -0.3401 | 0.00661 | -0.0994 | -51.4523
-5 | -0.2705 | 0.00617 | -0.097 | -43.8412
-4.5 | -0.2021 | 0.00595 | -0.0948 | -33.9664
-4 | -0.1368 | 0.00592 | -0.0925 | -23.1081
-3.5 | -0.0701 | 0.00586 | -0.0909 | -11.9625
-3 | -0.0037 | 0.0056 | -0.0896 | -0.66071
-2.5 | 0.0628 | 0.00548 | -0.0886 | 11.4599
-2 | 0.1284 | 0.00544 | -0.0877 | 23.6029
-1.5 | 0.1926 | 0.00548 | -0.0866 | 35.146
-1 | 0.2539 | 0.00566 | -0.0852 | 44.8587
-0.5 | 0.3169 | 0.00577 | -0.0842 | 54.922
0 | 0.3781 | 0.00602 | -0.0829 | 62.8073
0.5 | 0.4387 | 0.00621 | -0.0816 | 70.6441
1 | 0.4997 | 0.00646 | -0.0803 | 77.3529
1.5 | 0.5561 | 0.00668 | -0.0784 | 83.2485
2 | 0.6183 | 0.00689 | -0.0772 | 89.7388
2.5 | 0.6808 | 0.00685 | -0.0759 | 99.3869
3 | 0.7418 | 0.00673 | -0.0743 | 110.2229
3.5 | 0.7985 | 0.00723 | -0.0717 | 110.4426
4.5 | 0.9453 | 0.00778 | -0.0723 | 121.5039
5 | 1.0059 | 0.00825 | -0.0693 | 121.9273
5.5 | 1.0684 | 0.00866 | -0.0663 | 123.3718
6 | 1.1299 | 0.00921 | -0.0627 | 122.6819
6.5 | 1.1914 | 0.00984 | -0.0587 | 121.0772
7 | 1.2516 | 0.01062 | -0.054 | 117.8531
8 | 1.342 | 0.01541 | -0.029 | 87.0863

## 81. Re 6M Mach 0.00 (1)
BIGFOIL.COM POLAR EXPORT
goe565
GOE 565 |  |  |  | Cl Max: | 1.415 | at alpha= | 11.5 | deg
JavaFoil+Calcfoil stall+Eppler ext transition |  |  |  | L/D Max: | 136.349 | at alpha= | 8 | deg
Re: | 6000000 |  |  | Cd Min: | 0.00458 | at alpha= | -3.5 | deg
Mach: | 0 |  |  | Cl=0 at alpha= | -3.3036 | deg
|  |  |  | @ Cl=0.1, Cd= | 0.0048574
|  |  |  | @ Cl=0.4, Cd= | 0.0053
|  |  |  | @ Cl=0.6, Cd= | 0.0058439
alpha (deg) | Cl | Cd | Cm | Cl/Cd
-15.5 | -0.595 | 0.10686 | -0.024 | -5.565
-15 | -0.606 | 0.103 | -0.024 | -5.885
-14.5 | -0.616 | 0.09591 | -0.025 | -6.418
-14 | -0.622 | 0.08983 | -0.026 | -6.927
-13.5 | -0.626 | 0.0852 | -0.027 | -7.351
-13 | -0.629 | 0.07781 | -0.029 | -8.08
-12.5 | -0.628 | 0.0708 | -0.031 | -8.867
-12 | -0.623 | 0.06436 | -0.032 | -9.675
-11.5 | -0.631 | 0.04673 | -0.039 | -13.497
-11 | -0.667 | 0.01864 | -0.048 | -35.787
-10.5 | -0.687 | 0.00803 | -0.053 | -85.591
-10 | -0.659 | 0.00743 | -0.054 | -88.735
-9.5 | -0.626 | 0.00721 | -0.055 | -86.922
-9 | -0.589 | 0.00672 | -0.056 | -87.748
-8.5 | -0.548 | 0.00657 | -0.057 | -83.467
-8 | -0.501 | 0.00625 | -0.059 | -80.186
-7.5 | -0.452 | 0.00587 | -0.06 | -77.08
-7 | -0.402 | 0.00574 | -0.061 | -70.024
-6.5 | -0.35 | 0.00548 | -0.062 | -63.888
-6 | -0.297 | 0.00533 | -0.063 | -55.752
-5.5 | -0.244 | 0.00518 | -0.064 | -47.002
-5 | -0.189 | 0.00493 | -0.065 | -38.4
-4.5 | -0.134 | 0.00478 | -0.066 | -28.063
-4 | -0.078 | 0.00463 | -0.067 | -16.926
-3.5 | -0.022 | 0.00458 | -0.068 | -4.84
-3 | 0.034 | 0.00465 | -0.069 | 7.391
-2.5 | 0.091 | 0.00481 | -0.07 | 18.963
-2 | 0.148 | 0.00511 | -0.071 | 29.016
-1.5 | 0.205 | 0.00486 | -0.072 | 42.283
-1 | 0.263 | 0.00486 | -0.073 | 54.11
-0.5 | 0.32 | 0.00514 | -0.074 | 62.202
0 | 0.382 | 0.0053 | -0.075 | 72.176
0.5 | 0.441 | 0.0053 | -0.076 | 83.043
1 | 0.499 | 0.00521 | -0.077 | 95.628
1.5 | 0.557 | 0.00561 | -0.078 | 99.189
2 | 0.614 | 0.00592 | -0.079 | 103.77
2.5 | 0.672 | 0.0069 | -0.08 | 97.434
3 | 0.729 | 0.00707 | -0.081 | 103.129
3.5 | 0.786 | 0.00673 | -0.082 | 116.672
4 | 0.842 | 0.00696 | -0.083 | 120.998
4.5 | 0.897 | 0.0071 | -0.084 | 126.378
5 | 0.952 | 0.00799 | -0.084 | 119.08
5.5 | 1.005 | 0.00837 | -0.085 | 120.131
6 | 1.058 | 0.00844 | -0.086 | 125.384
6.5 | 1.109 | 0.00875 | -0.087 | 126.814
7 | 1.159 | 0.00914 | -0.088 | 126.746
7.5 | 1.208 | 0.00956 | -0.089 | 126.311
8 | 1.254 | 0.0092 | -0.09 | 136.349
8.5 | 1.299 | 0.00961 | -0.09 | 135.24
9 | 1.339 | 0.01004 | -0.091 | 133.291
9.5 | 1.367 | 0.01054 | -0.092 | 129.646
10 | 1.388 | 0.01108 | -0.093 | 125.283
10.5 | 1.404 | 0.01162 | -0.093 | 120.855
11 | 1.413 | 0.01224 | -0.094 | 115.392
11.5 | 1.415 | 0.01356 | -0.095 | 104.376
12 | 1.41 | 0.01431 | -0.096 | 98.55
12.5 | 1.399 | 0.01508 | -0.096 | 92.791
13 | 1.382 | 0.01652 | -0.097 | 83.651
13.5 | 1.319 | 0.02144 | -0.095 | 61.518
14 | 1.254 | 0.02836 | -0.092 | 44.221
14.5 | 1.194 | 0.03688 | -0.089 | 32.373
15 | 1.143 | 0.0441 | -0.088 | 25.93
15.5 | 1.046 | 0.07574 | -0.078 | 13.811
16 | 0.982 | 0.0986 | -0.069 | 9.955
16.5 | 0.941 | 0.10857 | -0.068 | 8.667

## 82. Re 6M Mach 0.00 (2)
BIGFOIL.COM POLAR EXPORT
goe565
GOE 565 |  |  |  | Cl Max: | 1.8237 | at alpha= | 18.5 | deg
XFOIL ncrit=9 |  |  |  | L/D Max: | 128.141 | at alpha= | 7 | deg
Re: | 6000000 |  |  | Cd Min: | 0.05669 | at alpha= | 20 | deg
Mach: | 0 |  |  | Cl=0 at alpha= | -3.0226 | deg
|  |  |  | @ Cl=0.1, Cd= | 0.0051953
|  |  |  | @ Cl=0.4, Cd= | 0.0058221
|  |  |  | @ Cl=0.6, Cd= | 0.0062792
alpha (deg) | Cl | Cd | Cm | Cl/Cd
-17.5 | -1.3728 | 0.03365 | -0.0871 | -40.7964
-17 | -1.3983 | 0.02803 | -0.0859 | -49.8858
-16.5 | -1.3844 | 0.02492 | -0.0835 | -55.5538
-16 | -1.3595 | 0.02263 | -0.0812 | -60.0751
-15.5 | -1.3306 | 0.02075 | -0.0785 | -64.1253
-15 | -1.3004 | 0.01906 | -0.0755 | -68.2267
-14.5 | -1.2605 | 0.01763 | -0.074 | -71.4974
-14 | -1.206 | 0.01628 | -0.0752 | -74.0786
-13.5 | -1.1502 | 0.01507 | -0.0765 | -76.3238
-13 | -1.0932 | 0.01406 | -0.0778 | -77.7525
-12.5 | -1.0351 | 0.0131 | -0.0791 | -79.0153
-12 | -0.9834 | 0.01179 | -0.0792 | -83.4097
-11.5 | -0.9259 | 0.01088 | -0.0802 | -85.1011
-11 | -0.8651 | 0.01014 | -0.0818 | -85.3156
-10.5 | -0.807 | 0.00951 | -0.0827 | -84.858
-10 | -0.7508 | 0.00899 | -0.083 | -83.515
-9.5 | -0.6983 | 0.00838 | -0.0825 | -83.3294
-9 | -0.646 | 0.00785 | -0.0818 | -82.293
-8.5 | -0.5929 | 0.00748 | -0.0813 | -79.2647
-8 | -0.5397 | 0.00704 | -0.0807 | -76.6619
-7.5 | -0.4862 | 0.00667 | -0.0802 | -72.8936
-7 | -0.4326 | 0.0063 | -0.0796 | -68.6667
-6.5 | -0.3788 | 0.00596 | -0.0791 | -63.557
-6 | -0.3244 | 0.0057 | -0.0787 | -56.9123
-5.5 | -0.2694 | 0.00555 | -0.0784 | -48.5405
-5 | -0.2147 | 0.00537 | -0.0779 | -39.9814
-4.5 | -0.1611 | 0.00534 | -0.0773 | -30.1685
-4 | -0.1079 | 0.00541 | -0.0765 | -19.9445
-3.5 | -0.0529 | 0.00528 | -0.0762 | -10.0189
-3 | 0.0025 | 0.0052 | -0.0759 | 0.48077
-2.5 | 0.0578 | 0.00518 | -0.0756 | 11.1583
-2 | 0.1128 | 0.0052 | -0.0753 | 21.6923
-1.5 | 0.1673 | 0.00521 | -0.0748 | 32.1113
-1 | 0.2205 | 0.00536 | -0.0741 | 41.1381
-0.5 | 0.274 | 0.00552 | -0.0735 | 49.6377
0 | 0.3269 | 0.00559 | -0.0729 | 58.4794
0.5 | 0.3796 | 0.00583 | -0.0722 | 65.1115
1 | 0.4314 | 0.00581 | -0.0714 | 74.2513
1.5 | 0.4842 | 0.00594 | -0.0708 | 81.5152
2 | 0.5347 | 0.00634 | -0.0698 | 84.3375
2.5 | 0.5875 | 0.00632 | -0.0692 | 92.9589
3 | 0.6396 | 0.00615 | -0.0685 | 104
3.5 | 0.6922 | 0.00623 | -0.0678 | 111.1075
4 | 0.7357 | 0.00616 | -0.0652 | 119.4318
4.5 | 0.8157 | 0.0068 | -0.071 | 119.9559
5 | 0.8664 | 0.00709 | -0.0699 | 122.2003
5.5 | 0.917 | 0.0074 | -0.0688 | 123.9189
6 | 0.9681 | 0.00765 | -0.0678 | 126.549
6.5 | 1.0185 | 0.00797 | -0.0667 | 127.7917
7 | 1.0687 | 0.00834 | -0.0656 | 128.1415
7.5 | 1.1184 | 0.00873 | -0.0645 | 128.11
8 | 1.168 | 0.00914 | -0.0634 | 127.7899
8.5 | 1.2166 | 0.00963 | -0.0621 | 126.3344
9 | 1.2654 | 0.01008 | -0.0609 | 125.5357
9.5 | 1.3125 | 0.01066 | -0.0595 | 123.1238
10 | 1.3601 | 0.01116 | -0.0582 | 121.8728
10.5 | 1.4068 | 0.01171 | -0.0568 | 120.1366
11 | 1.4512 | 0.0124 | -0.055 | 117.0323
11.5 | 1.4948 | 0.01312 | -0.0531 | 113.9329
12 | 1.5382 | 0.01376 | -0.0513 | 111.7878
12.5 | 1.5799 | 0.01446 | -0.0492 | 109.26
13 | 1.6192 | 0.01525 | -0.0467 | 106.177
13.5 | 1.6542 | 0.0162 | -0.0437 | 102.1111
14 | 1.6816 | 0.01714 | -0.0391 | 98.1097
14.5 | 1.702 | 0.01835 | -0.0336 | 92.752
15 | 1.7271 | 0.0194 | -0.0293 | 89.0258
15.5 | 1.7505 | 0.02062 | -0.0252 | 84.8933
16 | 1.771 | 0.02209 | -0.0211 | 80.172
16.5 | 1.7879 | 0.02393 | -0.0171 | 74.7137
17 | 1.8023 | 0.02613 | -0.0135 | 68.9744
17.5 | 1.8138 | 0.02877 | -0.0104 | 63.0448
18 | 1.8196 | 0.03224 | -0.0078 | 56.4392
18.5 | 1.8237 | 0.03628 | -0.0061 | 50.2674
19 | 1.8191 | 0.0416 | -0.0053 | 43.7284
19.5 | 1.8079 | 0.04818 | -0.0055 | 37.5239
20 | 1.7858 | 0.05669 | -0.0071 | 31.5011

## 83. Re 6M Mach 0.10 (1)
BIGFOIL.COM POLAR EXPORT
goe565
GOE 565 |  |  |  | Cl Max: | 1.408 | at alpha= | 11 | deg
JavaFoil+Calcfoil stall+Eppler ext transition |  |  |  | L/D Max: | 135.407 | at alpha= | 8 | deg
Re: | 6000000 |  |  | Cd Min: | 0.00454 | at alpha= | -3.5 | deg
Mach: | 0.1 |  |  | Cl=0 at alpha= | -3.307 | deg
|  |  |  | @ Cl=0.1, Cd= | 0.0048695
|  |  |  | @ Cl=0.4, Cd= | 0.005341
|  |  |  | @ Cl=0.6, Cd= | 0.0058845
alpha (deg) | Cl | Cd | Cm | Cl/Cd
-15.5 | -0.568 | 0.10873 | -0.024 | -5.221
-15 | -0.582 | 0.10431 | -0.024 | -5.583
-14.5 | -0.595 | 0.0977 | -0.025 | -6.091
-14 | -0.605 | 0.09127 | -0.026 | -6.628
-13.5 | -0.612 | 0.08533 | -0.027 | -7.174
-13 | -0.617 | 0.07845 | -0.029 | -7.864
-12.5 | -0.617 | 0.07283 | -0.03 | -8.475
-12 | -0.615 | 0.06567 | -0.032 | -9.366
-11.5 | -0.613 | 0.05629 | -0.036 | -10.884
-11 | -0.644 | 0.02675 | -0.046 | -24.059
-10.5 | -0.685 | 0.00818 | -0.053 | -83.794
-10 | -0.659 | 0.00763 | -0.055 | -86.298
-9.5 | -0.627 | 0.00726 | -0.056 | -86.302
-9 | -0.59 | 0.00675 | -0.057 | -87.43
-8.5 | -0.55 | 0.0066 | -0.058 | -83.284
-8 | -0.503 | 0.00607 | -0.059 | -82.915
-7.5 | -0.454 | 0.00593 | -0.06 | -76.594
-7 | -0.403 | 0.00569 | -0.061 | -70.834
-6.5 | -0.352 | 0.00553 | -0.062 | -63.578
-6 | -0.299 | 0.00528 | -0.063 | -56.537
-5.5 | -0.245 | 0.00513 | -0.064 | -47.685
-5 | -0.19 | 0.00497 | -0.065 | -38.222
-4.5 | -0.135 | 0.00484 | -0.066 | -27.811
-4 | -0.079 | 0.00467 | -0.067 | -16.858
-3.5 | -0.022 | 0.00454 | -0.068 | -4.904
-3 | 0.035 | 0.00463 | -0.069 | 7.46
-2.5 | 0.092 | 0.00484 | -0.07 | 18.92
-2 | 0.149 | 0.00505 | -0.071 | 29.458
-1.5 | 0.206 | 0.00489 | -0.072 | 42.246
-1 | 0.264 | 0.00489 | -0.073 | 53.938
-0.5 | 0.322 | 0.00519 | -0.074 | 61.959
0 | 0.384 | 0.00536 | -0.075 | 71.766
0.5 | 0.443 | 0.00529 | -0.076 | 83.725
1 | 0.501 | 0.0052 | -0.077 | 96.314
1.5 | 0.559 | 0.00563 | -0.078 | 99.308
2 | 0.617 | 0.00599 | -0.079 | 103.062
2.5 | 0.675 | 0.00693 | -0.08 | 97.471
3 | 0.733 | 0.0071 | -0.081 | 103.154
3.5 | 0.789 | 0.00676 | -0.082 | 116.814
4 | 0.846 | 0.00697 | -0.083 | 121.41
4.5 | 0.901 | 0.00777 | -0.084 | 116.011
5 | 0.956 | 0.00804 | -0.085 | 118.95
5.5 | 1.01 | 0.0084 | -0.086 | 120.154
6 | 1.062 | 0.00844 | -0.087 | 125.82
6.5 | 1.114 | 0.00881 | -0.087 | 126.494
7 | 1.164 | 0.00924 | -0.088 | 125.892
7.5 | 1.212 | 0.00964 | -0.089 | 125.797
8 | 1.259 | 0.0093 | -0.09 | 135.407
8.5 | 1.303 | 0.0097 | -0.091 | 134.324
9 | 1.342 | 0.01014 | -0.091 | 132.403
9.5 | 1.369 | 0.01064 | -0.092 | 128.613
10 | 1.389 | 0.0112 | -0.093 | 124.009
10.5 | 1.402 | 0.01175 | -0.094 | 119.304
11 | 1.408 | 0.01242 | -0.095 | 113.37
11.5 | 1.407 | 0.01353 | -0.095 | 103.971
12 | 1.399 | 0.01427 | -0.096 | 98.018
12.5 | 1.383 | 0.01536 | -0.097 | 90.022
13 | 1.361 | 0.01705 | -0.098 | 79.836
13.5 | 1.273 | 0.02445 | -0.093 | 52.075
14 | 1.192 | 0.03665 | -0.089 | 32.512
14.5 | 1.113 | 0.05345 | -0.084 | 20.823
15 | 1.025 | 0.08283 | -0.073 | 12.375
15.5 | 0.974 | 0.09472 | -0.069 | 10.283
16 | 0.929 | 0.10563 | -0.067 | 8.799

## 84. Re 6M Mach 0.10 (2)
BIGFOIL.COM POLAR EXPORT
goe565
GOE 565 |  |  |  | Cl Max: | 1.8019 | at alpha= | 18 | deg
XFOIL ncrit=9 |  |  |  | L/D Max: | 128.282 | at alpha= | 7 | deg
Re: | 6000000 |  |  | Cd Min: | 0.06928 | at alpha= | 20 | deg
Mach: | 0.1 |  |  | Cl=0 at alpha= | -3.0206 | deg
|  |  |  | @ Cl=0.1, Cd= | 0.0051952
|  |  |  | @ Cl=0.4, Cd= | 0.0058265
|  |  |  | @ Cl=0.6, Cd= | 0.0063013
alpha (deg) | Cl | Cd | Cm | Cl/Cd
-16.5 | -1.3392 | 0.03085 | -0.0893 | -43.41
-16 | -1.3402 | 0.02684 | -0.0863 | -49.9329
-15.5 | -1.3215 | 0.02386 | -0.0836 | -55.3856
-15 | -1.2984 | 0.02135 | -0.0802 | -60.815
-14.5 | -1.2701 | 0.01951 | -0.0766 | -65.0999
-14 | -1.2171 | 0.0177 | -0.0777 | -68.7627
-13.5 | -1.1617 | 0.0161 | -0.0788 | -72.1553
-13 | -1.1046 | 0.01481 | -0.0799 | -74.5847
-12.5 | -1.046 | 0.0137 | -0.0811 | -76.3504
-12 | -0.9925 | 0.01246 | -0.0812 | -79.6549
-11.5 | -0.9352 | 0.01132 | -0.0819 | -82.6148
-11 | -0.8736 | 0.01044 | -0.0834 | -83.6782
-10.5 | -0.8146 | 0.00972 | -0.0842 | -83.8066
-9.5 | -0.7041 | 0.0086 | -0.0838 | -81.8721
-9 | -0.6516 | 0.00797 | -0.083 | -81.7566
-8.5 | -0.598 | 0.00756 | -0.0823 | -79.1005
-8 | -0.544 | 0.00714 | -0.0817 | -76.1905
-7.5 | -0.4902 | 0.00672 | -0.081 | -72.9464
-7 | -0.436 | 0.00635 | -0.0804 | -68.6614
-6.5 | -0.3818 | 0.00599 | -0.0798 | -63.7396
-6 | -0.327 | 0.00573 | -0.0794 | -57.0681
-5.5 | -0.2714 | 0.00557 | -0.079 | -48.7253
-5 | -0.2164 | 0.00538 | -0.0785 | -40.223
-4.5 | -0.1623 | 0.00534 | -0.0778 | -30.3933
-4 | -0.1088 | 0.00541 | -0.077 | -20.1109
-3.5 | -0.0534 | 0.00529 | -0.0766 | -10.0945
-3 | 0.0023 | 0.00521 | -0.0763 | 0.44146
-2.5 | 0.058 | 0.00518 | -0.076 | 11.1969
-2 | 0.1133 | 0.0052 | -0.0757 | 21.7885
-1.5 | 0.1681 | 0.00522 | -0.0752 | 32.2031
-1 | 0.2215 | 0.00537 | -0.0745 | 41.2477
-0.5 | 0.2754 | 0.00553 | -0.0739 | 49.8011
0 | 0.3285 | 0.0056 | -0.0732 | 58.6607
0.5 | 0.3816 | 0.00583 | -0.0725 | 65.4545
1 | 0.4336 | 0.00582 | -0.0717 | 74.5017
1.5 | 0.4866 | 0.00596 | -0.0711 | 81.6443
2 | 0.5375 | 0.00635 | -0.0701 | 84.6457
2.5 | 0.5906 | 0.00633 | -0.0695 | 93.3017
3 | 0.643 | 0.00617 | -0.0687 | 104.2139
4 | 0.7396 | 0.00618 | -0.0654 | 119.6764
4.5 | 0.8202 | 0.00682 | -0.0712 | 120.2639
5 | 0.8712 | 0.00712 | -0.07 | 122.3596
5.5 | 0.9221 | 0.00742 | -0.0688 | 124.2722
6 | 0.9736 | 0.00769 | -0.0678 | 126.606
6.5 | 1.0243 | 0.00802 | -0.0666 | 127.7182
7 | 1.075 | 0.00838 | -0.0655 | 128.2816
7.5 | 1.125 | 0.0088 | -0.0643 | 127.8409
8 | 1.175 | 0.00921 | -0.0631 | 127.5787
8.5 | 1.2242 | 0.0097 | -0.0617 | 126.2062
9 | 1.2731 | 0.01019 | -0.0604 | 124.9362
9.5 | 1.3206 | 0.01078 | -0.0588 | 122.5046
10 | 1.3688 | 0.01129 | -0.0574 | 121.24
10.5 | 1.4154 | 0.01189 | -0.0558 | 119.0412
11 | 1.4594 | 0.01267 | -0.0537 | 115.1855
11.5 | 1.5041 | 0.01332 | -0.0518 | 112.9204
12 | 1.5475 | 0.01402 | -0.0496 | 110.378
12.5 | 1.5887 | 0.01478 | -0.0472 | 107.4899
13 | 1.6268 | 0.01566 | -0.0443 | 103.8825
13.5 | 1.6564 | 0.01682 | -0.04 | 98.478
14 | 1.6799 | 0.01787 | -0.0345 | 94.0067
14.5 | 1.7047 | 0.01896 | -0.0298 | 89.9103
15 | 1.7288 | 0.02017 | -0.0253 | 85.7115
15.5 | 1.7504 | 0.02163 | -0.021 | 80.9246
16 | 1.7687 | 0.0234 | -0.0167 | 75.5855
16.5 | 1.782 | 0.02571 | -0.0127 | 69.3116
17 | 1.794 | 0.02838 | -0.0092 | 63.2135
17.5 | 1.8018 | 0.03173 | -0.0065 | 56.7854
18 | 1.8019 | 0.03625 | -0.0046 | 49.7076
18.5 | 1.7994 | 0.04148 | -0.0038 | 43.3799
19 | 1.7854 | 0.04854 | -0.0042 | 36.782
19.5 | 1.7618 | 0.05743 | -0.006 | 30.6773
20 | 1.7213 | 0.06928 | -0.0099 | 24.8456

## 85. Re 6M Mach 0.25 (1)
BIGFOIL.COM POLAR EXPORT
goe565
GOE 565 |  |  |  | Cl Max: | 1.381 | at alpha= | 10 | deg
JavaFoil+Calcfoil stall+Eppler ext transition |  |  |  | L/D Max: | 132.789 | at alpha= | 8 | deg
Re: | 6000000 |  |  | Cd Min: | 0.00453 | at alpha= | -3.5 | deg
Mach: | 0.25 |  |  | Cl=0 at alpha= | -3.3017 | deg
|  |  |  | @ Cl=0.1, Cd= | 0.0048515
|  |  |  | @ Cl=0.4, Cd= | 0.0053492
|  |  |  | @ Cl=0.6, Cd= | 0.0058222
alpha (deg) | Cl | Cd | Cm | Cl/Cd
-14.5 | -0.41 | 0.11342 | -0.024 | -3.615
-14 | -0.45 | 0.10239 | -0.025 | -4.395
-13.5 | -0.485 | 0.09507 | -0.026 | -5.099
-13 | -0.513 | 0.08821 | -0.027 | -5.82
-12.5 | -0.535 | 0.0821 | -0.028 | -6.516
-12 | -0.55 | 0.07549 | -0.029 | -7.283
-11.5 | -0.559 | 0.06883 | -0.031 | -8.116
-11 | -0.561 | 0.06211 | -0.033 | -9.035
-10.5 | -0.57 | 0.04619 | -0.04 | -12.336
-10 | -0.604 | 0.01895 | -0.051 | -31.865
-9.5 | -0.624 | 0.00771 | -0.057 | -81.026
-9 | -0.593 | 0.00698 | -0.058 | -84.973
-8.5 | -0.556 | 0.00679 | -0.059 | -81.879
-8 | -0.511 | 0.00628 | -0.06 | -81.392
-7.5 | -0.462 | 0.006 | -0.062 | -76.969
-7 | -0.411 | 0.0058 | -0.063 | -70.905
-6.5 | -0.359 | 0.00558 | -0.064 | -64.313
-6 | -0.305 | 0.00535 | -0.065 | -57.032
-5.5 | -0.251 | 0.0052 | -0.066 | -48.217
-5 | -0.195 | 0.00495 | -0.067 | -39.325
-4.5 | -0.138 | 0.00478 | -0.068 | -28.87
-4 | -0.081 | 0.00462 | -0.069 | -17.477
-3.5 | -0.023 | 0.00453 | -0.07 | -5.046
-3 | 0.035 | 0.00466 | -0.071 | 7.605
-2.5 | 0.094 | 0.00482 | -0.072 | 19.523
-2 | 0.153 | 0.00513 | -0.073 | 29.785
-1.5 | 0.212 | 0.00512 | -0.074 | 41.365
-1 | 0.271 | 0.00485 | -0.075 | 55.91
-0.5 | 0.33 | 0.00519 | -0.076 | 63.68
0 | 0.395 | 0.00535 | -0.077 | 73.871
0.5 | 0.455 | 0.00534 | -0.078 | 85.19
1 | 0.515 | 0.00527 | -0.079 | 97.732
1.5 | 0.575 | 0.00564 | -0.08 | 101.851
2 | 0.634 | 0.00607 | -0.081 | 104.569
2.5 | 0.694 | 0.007 | -0.082 | 99.025
3 | 0.752 | 0.00725 | -0.083 | 103.783
3.5 | 0.811 | 0.00752 | -0.084 | 107.807
4 | 0.868 | 0.0071 | -0.085 | 122.344
4.5 | 0.925 | 0.008 | -0.086 | 115.617
5 | 0.98 | 0.0083 | -0.087 | 118.106
5.5 | 1.035 | 0.00866 | -0.088 | 119.464
6 | 1.088 | 0.00874 | -0.089 | 124.435
6.5 | 1.139 | 0.00914 | -0.09 | 124.617
7 | 1.189 | 0.00958 | -0.091 | 124.049
7.5 | 1.236 | 0.01008 | -0.092 | 122.552
8 | 1.281 | 0.00964 | -0.092 | 132.789
8.5 | 1.323 | 0.01011 | -0.093 | 130.784
9 | 1.357 | 0.01063 | -0.094 | 127.691
9.5 | 1.374 | 0.01121 | -0.095 | 122.555
10 | 1.381 | 0.01186 | -0.095 | 116.421
10.5 | 1.377 | 0.01255 | -0.096 | 109.705
11 | 1.362 | 0.01384 | -0.097 | 98.364
11.5 | 1.334 | 0.0152 | -0.098 | 87.725
12 | 1.293 | 0.01655 | -0.099 | 78.103
12.5 | 1.18 | 0.02461 | -0.094 | 47.945
13 | 1.004 | 0.062 | -0.077 | 16.198
13.5 | 0.905 | 0.08537 | -0.066 | 10.604
14 | 0.826 | 0.09698 | -0.06 | 8.522
14.5 | 0.745 | 0.10894 | -0.055 | 6.843
15 | 0.661 | 0.12057 | -0.049 | 5.484

## 86. Re 6M Mach 0.25 (2)
BIGFOIL.COM POLAR EXPORT
goe565
GOE 565 |  |  |  | Cl Max: | 1.6797 | at alpha= | 15 | deg
XFOIL ncrit=9 |  |  |  | L/D Max: | 128.106 | at alpha= | 7 | deg
Re: | 6000000 |  |  | Cd Min: | 0.20471 | at alpha= | -17.5 | deg
Mach: | 0.25 |  |  | Cl=0 at alpha= | -3.0112 | deg
|  |  |  | @ Cl=0.1, Cd= | 0.0052254
|  |  |  | @ Cl=0.4, Cd= | 0.0059015
|  |  |  | @ Cl=0.6, Cd= | 0.0064329
alpha (deg) | Cl | Cd | Cm | Cl/Cd
-17.5 | -0.6218 | 0.20471 | 0.0188 | -3.0375
-17 | -0.6078 | 0.19688 | 0.0151 | -3.0872
-16.5 | -0.6154 | 0.18053 | 0.0092 | -3.4089
-16 | -0.6018 | 0.17361 | 0.0058 | -3.4664
-15.5 | -0.6328 | 0.15354 | -0.0025 | -4.1214
-15 | -0.6519 | 0.13926 | -0.0093 | -4.6812
-14.5 | -0.657 | 0.12895 | -0.0143 | -5.095
-14 | -0.6766 | 0.1161 | -0.021 | -5.8277
-13.5 | -0.6879 | 0.10546 | -0.0267 | -6.5229
-13 | -0.7543 | 0.0855 | -0.0396 | -8.8222
-12.5 | -1.0403 | 0.03123 | -0.0861 | -33.3109
-12 | -1.0252 | 0.02025 | -0.092 | -50.6272
-11.5 | -0.9779 | 0.01643 | -0.092 | -59.5192
-11 | -0.9171 | 0.01414 | -0.0926 | -64.8586
-10.5 | -0.8549 | 0.01172 | -0.0935 | -72.9437
-10 | -0.7954 | 0.0105 | -0.0928 | -75.7524
-9.5 | -0.7385 | 0.00963 | -0.0914 | -76.6874
-9 | -0.6819 | 0.00894 | -0.09 | -76.2752
-8.5 | -0.6265 | 0.00816 | -0.0884 | -76.777
-8 | -0.5698 | 0.0076 | -0.0871 | -74.9737
-7.5 | -0.5123 | 0.00715 | -0.086 | -71.6503
-7 | -0.4555 | 0.00666 | -0.0849 | -68.3934
-6.5 | -0.3984 | 0.00625 | -0.0839 | -63.744
-6 | -0.3411 | 0.0059 | -0.083 | -57.8136
-5.5 | -0.2833 | 0.00565 | -0.0823 | -50.1416
-5 | -0.2258 | 0.00548 | -0.0816 | -41.2044
-4.5 | -0.1696 | 0.0054 | -0.0807 | -31.4074
-4 | -0.114 | 0.00546 | -0.0796 | -20.8791
-3.5 | -0.0565 | 0.00535 | -0.0791 | -10.5607
-3 | 0.0013 | 0.00524 | -0.0787 | 0.24809
-2.5 | 0.0588 | 0.0052 | -0.0783 | 11.3077
-1.5 | 0.1723 | 0.00527 | -0.0772 | 32.6945
-1 | 0.2274 | 0.00541 | -0.0765 | 42.0333
-0.5 | 0.2831 | 0.00556 | -0.0758 | 50.9173
0 | 0.3377 | 0.00567 | -0.075 | 59.5591
0.5 | 0.3921 | 0.0059 | -0.0742 | 66.4576
1 | 0.446 | 0.00591 | -0.0734 | 75.4653
1.5 | 0.5001 | 0.00605 | -0.0726 | 82.6612
2 | 0.5527 | 0.00645 | -0.0715 | 85.6899
2.5 | 0.6079 | 0.00643 | -0.0709 | 94.5412
3 | 0.6619 | 0.00627 | -0.07 | 105.5662
3.5 | 0.7162 | 0.00638 | -0.0691 | 112.2571
4 | 0.7592 | 0.00654 | -0.0659 | 116.0856
4.5 | 0.8444 | 0.00694 | -0.0719 | 121.6715
5 | 0.8972 | 0.00727 | -0.0704 | 123.4113
5.5 | 0.9505 | 0.00757 | -0.069 | 125.5614
6 | 1.0039 | 0.00787 | -0.0676 | 127.5604
6.5 | 1.0565 | 0.00828 | -0.066 | 127.5966
7 | 1.1094 | 0.00866 | -0.0645 | 128.1062
7.5 | 1.1618 | 0.00912 | -0.0628 | 127.3904
8 | 1.2135 | 0.00965 | -0.061 | 125.7513
8.5 | 1.265 | 0.01019 | -0.059 | 124.1413
9 | 1.3153 | 0.01084 | -0.0568 | 121.3376
9.5 | 1.3659 | 0.01144 | -0.0546 | 119.3969
10 | 1.4144 | 0.01218 | -0.0521 | 116.1248
10.5 | 1.4608 | 0.01305 | -0.0491 | 111.9387
11 | 1.5068 | 0.01389 | -0.046 | 108.4809
11.5 | 1.5501 | 0.01483 | -0.0424 | 104.5246
12 | 1.5888 | 0.01595 | -0.0382 | 99.6113
12.5 | 1.6119 | 0.01737 | -0.0312 | 92.7979
13 | 1.6354 | 0.01879 | -0.0248 | 87.0357
13.5 | 1.6523 | 0.02074 | -0.0182 | 79.6673
14 | 1.6706 | 0.0228 | -0.0125 | 73.2719
14.5 | 1.6785 | 0.02581 | -0.0069 | 65.0329
15 | 1.6797 | 0.02981 | -0.0023 | 56.3469
15.5 | 1.6756 | 0.03504 | 0.0004 | 47.8196
16 | 1.6665 | 0.04156 | 0.0012 | 40.0987
16.5 | 1.6326 | 0.05168 | -0.0007 | 31.5906
17 | 1.604 | 0.06236 | -0.0044 | 25.7216
17.5 | 1.5601 | 0.07554 | -0.0099 | 20.6526
18 | 1.4977 | 0.09283 | -0.0187 | 16.1338
18.5 | 1.444 | 0.11051 | -0.0288 | 13.0667
19 | 1.381 | 0.13132 | -0.0419 | 10.5163
19.5 | 1.3201 | 0.15284 | -0.0563 | 8.6371
20 | 1.2725 | 0.17269 | -0.0698 | 7.3687

## 87. Re 6M Mach 0.50 (1)
BIGFOIL.COM POLAR EXPORT
goe565
GOE 565 |  |  |  | Cl Max: | 1.288 | at alpha= | 20 | deg
JavaFoil+Calcfoil stall+Eppler ext transition |  |  |  | L/D Max: | 124.874 | at alpha= | 4.5 | deg
Re: | 6000000 |  |  | Cd Min: | 0.00474 | at alpha= | -3.5 | deg
Mach: | 0.5 |  |  | Cl=0 at alpha= | -3.3047 | deg
|  |  |  | @ Cl=0.1, Cd= | 0.0049659
|  |  |  | @ Cl=0.4, Cd= | 0.0054458
|  |  |  | @ Cl=0.6, Cd= | 0.0059131
alpha (deg) | Cl | Cd | Cm | Cl/Cd
-20 | -0.864 | 0.14741 | -0.024 | -5.861
-19.5 | -0.838 | 0.14272 | -0.025 | -5.875
-19 | -0.813 | 0.13893 | -0.025 | -5.855
-18.5 | -0.791 | 0.14248 | -0.026 | -5.555
-18 | -0.767 | 0.13095 | -0.027 | -5.861
-17.5 | -0.743 | 0.12537 | -0.028 | -5.923
-17 | -0.717 | 0.11884 | -0.029 | -6.037
-16.5 | -0.691 | 0.11549 | -0.029 | -5.987
-16 | -0.665 | 0.11228 | -0.029 | -5.923
-15.5 | -0.637 | 0.10845 | -0.028 | -5.877
-15 | -0.611 | 0.10382 | -0.028 | -5.887
-14.5 | -0.586 | 0.10041 | -0.029 | -5.834
-14 | -0.56 | 0.09647 | -0.029 | -5.809
-13.5 | -0.535 | 0.09181 | -0.03 | -5.826
-13 | -0.509 | 0.08897 | -0.03 | -5.726
-12.5 | -0.484 | 0.09098 | -0.031 | -5.316
-12 | -0.458 | 0.08873 | -0.031 | -5.161
-11.5 | -0.432 | 0.07963 | -0.032 | -5.429
-11 | -0.406 | 0.08252 | -0.032 | -4.926
-10.5 | -0.38 | 0.07666 | -0.032 | -4.957
-10 | -0.354 | 0.06946 | -0.033 | -5.098
-9.5 | -0.328 | 0.06325 | -0.033 | -5.189
-9 | -0.302 | 0.05855 | -0.034 | -5.161
-8.5 | -0.276 | 0.05402 | -0.035 | -5.111
-8 | -0.388 | 0.04941 | -0.037 | -7.861
-7.5 | -0.383 | 0.04196 | -0.043 | -9.133
-7 | -0.423 | 0.00816 | -0.069 | -51.812
-6.5 | -0.382 | 0.00632 | -0.071 | -60.4
-6 | -0.33 | 0.00597 | -0.072 | -55.237
-5.5 | -0.274 | 0.00561 | -0.074 | -48.758
-5 | -0.214 | 0.00534 | -0.075 | -40.126
-4.5 | -0.153 | 0.00511 | -0.076 | -29.896
-4 | -0.09 | 0.00487 | -0.077 | -18.408
-3.5 | -0.025 | 0.00474 | -0.078 | -5.364
-3 | 0.039 | 0.00516 | -0.08 | 7.658
-2.5 | 0.105 | 0.00495 | -0.081 | 21.211
-2 | 0.171 | 0.00524 | -0.082 | 32.556
-1.5 | 0.237 | 0.00527 | -0.083 | 44.952
-1 | 0.303 | 0.00501 | -0.084 | 60.532
-0.5 | 0.369 | 0.00542 | -0.085 | 68.115
0 | 0.441 | 0.00548 | -0.087 | 80.562
0.5 | 0.508 | 0.00546 | -0.088 | 93.053
1 | 0.575 | 0.00554 | -0.089 | 103.876
1.5 | 0.642 | 0.00654 | -0.09 | 98.214
2 | 0.709 | 0.00644 | -0.091 | 110.089
2.5 | 0.774 | 0.00763 | -0.092 | 101.523
3 | 0.839 | 0.00798 | -0.093 | 105.109
3.5 | 0.902 | 0.00756 | -0.094 | 119.324
4 | 0.964 | 0.00788 | -0.095 | 122.379
4.5 | 1.024 | 0.0082 | -0.096 | 124.874
5 | 1.081 | 0.00951 | -0.097 | 113.665
5.5 | 1.134 | 0.01005 | -0.098 | 112.835
6 | 1.181 | 0.01037 | -0.099 | 113.842
6.5 | 1.221 | 0.01105 | -0.1 | 110.458
7 | 1.249 | 0.01063 | -0.101 | 117.461
7.5 | 1.26 | 0.01144 | -0.102 | 110.163
8 | 1.241 | 0.01383 | -0.103 | 89.676
8.5 | 0.917 | 0.05313 | -0.049 | 17.252
9 | 0.826 | 0.01524 | -0.105 | 54.181
9.5 | 0.859 | 0.01623 | -0.106 | 52.92
10 | 0.829 | 0.02729 | -0.098 | 30.367
10.5 | 0.764 | 0.06485 | -0.071 | 11.778
11 | 0.778 | 0.07705 | -0.061 | 10.095
11.5 | 0.808 | 0.08261 | -0.065 | 9.783
12 | 0.844 | 0.08533 | -0.072 | 9.888
12.5 | 0.858 | 0.09386 | -0.062 | 9.137
13 | 0.888 | 0.09734 | -0.066 | 9.121
13.5 | 0.92 | 0.10184 | -0.07 | 9.037
14 | 0.952 | 0.10368 | -0.074 | 9.182
14.5 | 0.98 | 0.10938 | -0.075 | 8.96
15 | 1.005 | 0.11523 | -0.075 | 8.722
15.5 | 1.022 | 0.11324 | -0.069 | 9.027
16 | 1.062 | 0.1122 | -0.077 | 9.463
16.5 | 1.094 | 0.11389 | -0.08 | 9.604
17 | 1.12 | 0.12142 | -0.08 | 9.222
17.5 | 1.148 | 0.12892 | -0.081 | 8.903
18 | 1.178 | 0.13057 | -0.083 | 9.019
18.5 | 1.199 | 0.14333 | -0.081 | 8.362
19 | 1.223 | 0.14079 | -0.081 | 8.689
19.5 | 1.257 | 0.13767 | -0.084 | 9.127
20 | 1.288 | 0.14153 | -0.086 | 9.098

## 88. Re 6M Mach 0.50 (2)
BIGFOIL.COM POLAR EXPORT
goe565
GOE 565 |  |  |  | Cl Max: | 1.346 | at alpha= | 8 | deg
XFOIL ncrit=9 |  |  |  | L/D Max: | 128.445 | at alpha= | 5.5 | deg
Re: | 6000000 |  |  | Cd Min: | 0.26499 | at alpha= | -20 | deg
Mach: | 0.5 |  |  | Cl=0 at alpha= | -2.9662 | deg
|  |  |  | @ Cl=0.1, Cd= | 0.0053242
|  |  |  | @ Cl=0.4, Cd= | 0.0060758
|  |  |  | @ Cl=0.6, Cd= | 0.0067223
alpha (deg) | Cl | Cd | Cm | Cl/Cd
-20 | -0.7499 | 0.26499 | 0.0449 | -2.8299
-19.5 | -0.7286 | 0.25669 | 0.0401 | -2.8384
-18 | -0.6669 | 0.23208 | 0.0264 | -2.8736
-17.5 | -0.6474 | 0.22309 | 0.022 | -2.902
-17 | -0.6281 | 0.21463 | 0.0177 | -2.9264
-16.5 | -0.609 | 0.2059 | 0.0136 | -2.9577
-16 | -0.5902 | 0.19772 | 0.0096 | -2.985
-15.5 | -0.5732 | 0.1892 | 0.0055 | -3.0296
-15 | -0.5574 | 0.18049 | 0.0016 | -3.0883
-14.5 | -0.5413 | 0.17224 | -0.0021 | -3.1427
-14 | -0.5249 | 0.16446 | -0.0055 | -3.1917
-13.5 | -0.5121 | 0.15587 | -0.0091 | -3.2854
-13 | -0.5035 | 0.14636 | -0.0128 | -3.4401
-12.5 | -0.4926 | 0.13812 | -0.0161 | -3.5665
-12 | -0.4887 | 0.12853 | -0.02 | -3.8022
-11.5 | -0.4832 | 0.1199 | -0.0234 | -4.03
-11 | -0.4813 | 0.11098 | -0.027 | -4.3368
-10.5 | -0.4907 | 0.1006 | -0.0315 | -4.8777
-10 | -0.5046 | 0.09044 | -0.0361 | -5.5794
-9.5 | -0.5144 | 0.08181 | -0.0396 | -6.2877
-8.5 | -0.5154 | 0.05939 | -0.0631 | -8.6782
-8 | -0.4896 | 0.04086 | -0.099 | -11.9824
-7.5 | -0.4861 | 0.02616 | -0.114 | -18.5818
-7 | -0.5012 | 0.01555 | -0.1116 | -32.2315
-6.5 | -0.4778 | 0.00863 | -0.1064 | -55.365
-6 | -0.4118 | 0.00707 | -0.1022 | -58.2461
-5.5 | -0.3422 | 0.00638 | -0.0991 | -53.6364
-5 | -0.2729 | 0.00594 | -0.0966 | -45.9428
-4.5 | -0.2051 | 0.0058 | -0.0943 | -35.3621
-4 | -0.1396 | 0.00575 | -0.092 | -24.2783
-3.5 | -0.0716 | 0.00563 | -0.0907 | -12.7176
-3 | -0.0045 | 0.00545 | -0.0895 | -0.82569
-2.5 | 0.0621 | 0.00533 | -0.0885 | 11.651
-2 | 0.1271 | 0.00532 | -0.0875 | 23.891
-1 | 0.2526 | 0.00561 | -0.085 | 45.0267
-0.5 | 0.3163 | 0.00569 | -0.0841 | 55.5888
0 | 0.3765 | 0.00603 | -0.0827 | 62.4378
0.5 | 0.4381 | 0.00615 | -0.0816 | 71.2358
1 | 0.4997 | 0.00642 | -0.0804 | 77.8349
1.5 | 0.5564 | 0.00664 | -0.0785 | 83.7952
2 | 0.62 | 0.00676 | -0.0775 | 91.716
2.5 | 0.684 | 0.00681 | -0.0764 | 100.4405
3 | 0.7449 | 0.00669 | -0.0748 | 111.3453
3.5 | 0.7987 | 0.00738 | -0.0717 | 108.2249
4 | 0.8593 | 0.0075 | -0.0695 | 114.5733
4.5 | 0.9496 | 0.00755 | -0.0731 | 125.7748
5 | 1.0113 | 0.00794 | -0.0702 | 127.3678
5.5 | 1.0738 | 0.00836 | -0.0672 | 128.445
6 | 1.136 | 0.00887 | -0.0637 | 128.0722
6.5 | 1.198 | 0.00946 | -0.0597 | 126.6385
7 | 1.2586 | 0.01023 | -0.055 | 123.0303
7.5 | 1.3141 | 0.01137 | -0.0488 | 115.5761
8 | 1.346 | 0.01372 | -0.039 | 98.105
8.5 | 1.3345 | 0.01743 | -0.0245 | 76.5634
9 | 1.3075 | 0.02288 | -0.0121 | 57.146
9.5 | 1.277 | 0.0297 | -0.0044 | 42.9966
10 | 1.2438 | 0.03849 | -0.0027 | 32.3149
10.5 | 1.2081 | 0.04964 | -0.0067 | 24.3372
11 | 1.1756 | 0.06249 | -0.0143 | 18.8126
11.5 | 1.1435 | 0.07601 | -0.022 | 15.0441
12 | 1.1115 | 0.08947 | -0.0286 | 12.4232
12.5 | 1.0872 | 0.10247 | -0.035 | 10.6099
13 | 1.0643 | 0.11602 | -0.0425 | 9.1734

## 89. Re 7M Mach 0.00 (1)
BIGFOIL.COM POLAR EXPORT
goe565
GOE 565 |  |  |  | Cl Max: | 1.415 | at alpha= | 11.5 | deg
JavaFoil+Calcfoil stall+Eppler ext transition |  |  |  | L/D Max: | 140.336 | at alpha= | 8 | deg
Re: | 7000000 |  |  | Cd Min: | 0.00456 | at alpha= | -4 | deg
Mach: | 0 |  |  | Cl=0 at alpha= | -3.3036 | deg
|  |  |  | @ Cl=0.1, Cd= | 0.0048279
|  |  |  | @ Cl=0.4, Cd= | 0.0048858
|  |  |  | @ Cl=0.6, Cd= | 0.0057361
alpha (deg) | Cl | Cd | Cm | Cl/Cd
-15.5 | -0.595 | 0.10685 | -0.024 | -5.567
-15 | -0.606 | 0.10114 | -0.024 | -5.996
-14.5 | -0.616 | 0.09496 | -0.025 | -6.484
-14 | -0.622 | 0.08958 | -0.026 | -6.948
-13.5 | -0.627 | 0.08359 | -0.027 | -7.502
-13 | -0.63 | 0.07656 | -0.029 | -8.226
-12.5 | -0.629 | 0.06926 | -0.031 | -9.079
-12 | -0.625 | 0.06226 | -0.033 | -10.04
-11.5 | -0.636 | 0.04345 | -0.04 | -14.628
-11 | -0.676 | 0.01577 | -0.049 | -42.864
-10.5 | -0.688 | 0.00789 | -0.053 | -87.114
-10 | -0.659 | 0.00744 | -0.054 | -88.594
-9.5 | -0.627 | 0.00686 | -0.055 | -91.374
-9 | -0.589 | 0.00655 | -0.056 | -90.025
-8.5 | -0.548 | 0.00631 | -0.057 | -86.858
-8 | -0.501 | 0.00611 | -0.059 | -82.084
-7.5 | -0.452 | 0.00574 | -0.06 | -78.87
-7 | -0.402 | 0.00559 | -0.061 | -71.851
-6.5 | -0.35 | 0.00535 | -0.062 | -65.421
-6 | -0.297 | 0.00519 | -0.063 | -57.329
-5.5 | -0.244 | 0.00504 | -0.064 | -48.328
-5 | -0.189 | 0.00488 | -0.065 | -38.772
-4.5 | -0.134 | 0.00473 | -0.066 | -28.352
-4 | -0.078 | 0.00456 | -0.067 | -17.182
-3.5 | -0.022 | 0.00461 | -0.068 | -4.814
-3 | 0.034 | 0.00478 | -0.069 | 7.195
-2.5 | 0.091 | 0.00479 | -0.07 | 19.017
-2 | 0.148 | 0.00503 | -0.071 | 29.43
-1.5 | 0.205 | 0.00477 | -0.072 | 43.056
-1 | 0.263 | 0.00483 | -0.073 | 54.449
-0.5 | 0.32 | 0.00518 | -0.074 | 61.773
0 | 0.382 | 0.00484 | -0.075 | 78.986
0.5 | 0.441 | 0.00499 | -0.076 | 88.234
1 | 0.499 | 0.00516 | -0.077 | 96.585
1.5 | 0.557 | 0.00554 | -0.078 | 100.488
2 | 0.614 | 0.0058 | -0.079 | 105.946
2.5 | 0.672 | 0.00673 | -0.08 | 99.795
3 | 0.729 | 0.00695 | -0.081 | 104.854
3.5 | 0.786 | 0.00663 | -0.082 | 118.433
4 | 0.842 | 0.00686 | -0.083 | 122.725
4.5 | 0.897 | 0.00706 | -0.084 | 127.105
5 | 0.952 | 0.00785 | -0.084 | 121.138
5.5 | 1.005 | 0.00813 | -0.085 | 123.606
6 | 1.058 | 0.00844 | -0.086 | 125.322
6.5 | 1.109 | 0.00859 | -0.087 | 129.11
7 | 1.159 | 0.00892 | -0.088 | 129.943
7.5 | 1.208 | 0.00932 | -0.089 | 129.52
8 | 1.254 | 0.00894 | -0.09 | 140.336
8.5 | 1.299 | 0.00936 | -0.09 | 138.82
9 | 1.339 | 0.00978 | -0.091 | 136.874
9.5 | 1.367 | 0.01034 | -0.092 | 132.223
10 | 1.388 | 0.01076 | -0.093 | 129.02
10.5 | 1.404 | 0.01128 | -0.093 | 124.467
11 | 1.413 | 0.01197 | -0.094 | 118.078
11.5 | 1.415 | 0.01324 | -0.095 | 106.865
12 | 1.41 | 0.0137 | -0.096 | 102.948
12.5 | 1.399 | 0.01472 | -0.096 | 95.08
13 | 1.382 | 0.0161 | -0.097 | 85.846
13.5 | 1.323 | 0.02076 | -0.095 | 63.736
14 | 1.272 | 0.02453 | -0.094 | 51.865
14.5 | 1.204 | 0.03378 | -0.091 | 35.63
15 | 1.1 | 0.06159 | -0.081 | 17.86
15.5 | 1.051 | 0.07212 | -0.079 | 14.578
16 | 0.986 | 0.0955 | -0.071 | 10.323
16.5 | 0.952 | 0.09847 | -0.072 | 9.666

## 90. Re 7M Mach 0.00 (2)
BIGFOIL.COM POLAR EXPORT
goe565
GOE 565 |  |  |  | Cl Max: | 1.8484 | at alpha= | 18.5 | deg
XFOIL ncrit=9 |  |  |  | L/D Max: | 132.447 | at alpha= | 7 | deg
Re: | 7000000 |  |  | Cd Min: | 0.19606 | at alpha= | -19 | deg
Mach: | 0 |  |  | Cl=0 at alpha= | -3.0162 | deg
|  |  |  | @ Cl=0.1, Cd= | 0.0051293
|  |  |  | @ Cl=0.4, Cd= | 0.005834
|  |  |  | @ Cl=0.6, Cd= | 0.0062593
alpha (deg) | Cl | Cd | Cm | Cl/Cd
-19 | -0.7147 | 0.19606 | 0.0218 | -3.6453
-17.5 | -1.4098 | 0.03022 | -0.0888 | -46.6512
-17 | -1.418 | 0.02622 | -0.0852 | -54.0809
-16.5 | -1.3989 | 0.02345 | -0.0828 | -59.6546
-16 | -1.3718 | 0.02134 | -0.0803 | -64.283
-15.5 | -1.3421 | 0.01957 | -0.0775 | -68.5795
-15 | -1.3119 | 0.01797 | -0.0742 | -73.005
-14.5 | -1.2594 | 0.01652 | -0.0752 | -76.2349
-14 | -1.2046 | 0.01527 | -0.0764 | -78.8867
-13.5 | -1.1487 | 0.01416 | -0.0776 | -81.1229
-13 | -1.0914 | 0.01323 | -0.0788 | -82.4943
-12.5 | -1.0352 | 0.01238 | -0.0796 | -83.6187
-12 | -0.9817 | 0.01141 | -0.0798 | -86.0386
-11.5 | -0.9221 | 0.01047 | -0.0813 | -88.0707
-11 | -0.8611 | 0.00971 | -0.0829 | -88.6818
-10.5 | -0.8065 | 0.00911 | -0.083 | -88.5291
-10 | -0.7527 | 0.00863 | -0.0827 | -87.219
-9.5 | -0.7 | 0.00818 | -0.0822 | -85.5746
-9 | -0.6482 | 0.00762 | -0.0814 | -85.0656
-8.5 | -0.5948 | 0.00723 | -0.0809 | -82.2683
-8 | -0.5413 | 0.00688 | -0.0804 | -78.6773
-7.5 | -0.4881 | 0.00649 | -0.0798 | -75.208
-7 | -0.4342 | 0.00616 | -0.0793 | -70.487
-6.5 | -0.3801 | 0.00581 | -0.0789 | -65.4217
-6 | -0.3256 | 0.00555 | -0.0785 | -58.6667
-5.5 | -0.2708 | 0.00541 | -0.0781 | -50.0555
-5 | -0.2166 | 0.00527 | -0.0775 | -41.1006
-4.5 | -0.1637 | 0.00529 | -0.0768 | -30.9452
-4 | -0.109 | 0.00529 | -0.0763 | -20.6049
-3.5 | -0.0537 | 0.0052 | -0.076 | -10.3269
-3 | 0.0018 | 0.0051 | -0.0758 | 0.35294
-2.5 | 0.0569 | 0.00509 | -0.0755 | 11.1788
-2 | 0.1117 | 0.00514 | -0.0751 | 21.7315
-1.5 | 0.1655 | 0.00525 | -0.0745 | 31.5238
-1 | 0.2193 | 0.00535 | -0.0739 | 40.9907
-0.5 | 0.273 | 0.00551 | -0.0734 | 49.5463
0 | 0.3262 | 0.00559 | -0.0728 | 58.3542
0.5 | 0.3787 | 0.00585 | -0.0721 | 64.735
1 | 0.4319 | 0.00581 | -0.0715 | 74.3373
1.5 | 0.4836 | 0.00598 | -0.0707 | 80.8696
2 | 0.5355 | 0.00628 | -0.0699 | 85.2707
2.5 | 0.5893 | 0.00629 | -0.0695 | 93.6884
3 | 0.6415 | 0.00614 | -0.0688 | 104.4788
3.5 | 0.6937 | 0.0062 | -0.0681 | 111.8871
4.5 | 0.8101 | 0.00659 | -0.0696 | 122.9287
5 | 0.8687 | 0.00691 | -0.0704 | 125.7164
5.5 | 0.9198 | 0.00718 | -0.0693 | 128.1058
6 | 0.9709 | 0.00743 | -0.0683 | 130.6729
6.5 | 1.0211 | 0.00777 | -0.0672 | 131.4157
7 | 1.0715 | 0.00809 | -0.0662 | 132.4475
7.5 | 1.1211 | 0.0085 | -0.065 | 131.8941
8 | 1.1707 | 0.0089 | -0.0639 | 131.5393
8.5 | 1.2198 | 0.00934 | -0.0627 | 130.5996
9 | 1.2684 | 0.00981 | -0.0615 | 129.2966
9.5 | 1.3161 | 0.01034 | -0.0601 | 127.2824
10 | 1.364 | 0.01082 | -0.0589 | 126.0628
10.5 | 1.4106 | 0.01138 | -0.0574 | 123.9543
11 | 1.4549 | 0.0121 | -0.0556 | 120.2397
11.5 | 1.5003 | 0.01266 | -0.054 | 118.5071
12 | 1.5442 | 0.01329 | -0.0523 | 116.1926
12.5 | 1.5864 | 0.01398 | -0.0502 | 113.4764
13 | 1.6258 | 0.01478 | -0.0478 | 110
13.5 | 1.6606 | 0.0158 | -0.0447 | 105.1013
14 | 1.6914 | 0.01671 | -0.0408 | 101.2208
14.5 | 1.7172 | 0.01756 | -0.036 | 97.7904
15 | 1.7428 | 0.01853 | -0.0316 | 94.0529
15.5 | 1.7669 | 0.01966 | -0.0273 | 89.8728
16 | 1.7882 | 0.02103 | -0.0231 | 85.0309
16.5 | 1.8046 | 0.02283 | -0.0189 | 79.0451
17 | 1.822 | 0.02474 | -0.0153 | 73.6459
17.5 | 1.8351 | 0.0272 | -0.012 | 67.4669
18 | 1.8418 | 0.03054 | -0.0093 | 60.3078
18.5 | 1.8484 | 0.03429 | -0.0075 | 53.9049
19 | 1.8445 | 0.03945 | -0.0063 | 46.7554
19.5 | 1.8348 | 0.04568 | -0.0062 | 40.1664
20 | 1.8124 | 0.05396 | -0.0073 | 33.5878

## 91. Re 7M Mach 0.10 (1)
BIGFOIL.COM POLAR EXPORT
goe565
GOE 565 |  |  |  | Cl Max: | 1.408 | at alpha= | 11 | deg
JavaFoil+Calcfoil stall+Eppler ext transition |  |  |  | L/D Max: | 139.334 | at alpha= | 8 | deg
Re: | 7000000 |  |  | Cd Min: | 0.00453 | at alpha= | -4 | deg
Mach: | 0.1 |  |  | Cl=0 at alpha= | -3.307 | deg
|  |  |  | @ Cl=0.1, Cd= | 0.0048037
|  |  |  | @ Cl=0.4, Cd= | 0.0048898
|  |  |  | @ Cl=0.6, Cd= | 0.0057421
alpha (deg) | Cl | Cd | Cm | Cl/Cd
-15.5 | -0.568 | 0.10991 | -0.023 | -5.163
-15 | -0.582 | 0.10353 | -0.024 | -5.625
-14.5 | -0.595 | 0.09661 | -0.025 | -6.161
-14 | -0.605 | 0.09101 | -0.026 | -6.648
-13.5 | -0.613 | 0.08441 | -0.027 | -7.261
-13 | -0.618 | 0.07712 | -0.029 | -8.016
-12.5 | -0.618 | 0.07199 | -0.03 | -8.583
-12 | -0.615 | 0.06494 | -0.032 | -9.478
-11.5 | -0.622 | 0.04973 | -0.038 | -12.501
-11 | -0.652 | 0.02305 | -0.047 | -28.28
-10.5 | -0.685 | 0.00812 | -0.053 | -84.372
-10 | -0.659 | 0.00755 | -0.055 | -87.244
-9.5 | -0.627 | 0.00692 | -0.056 | -90.587
-9 | -0.59 | 0.00662 | -0.057 | -89.211
-8.5 | -0.55 | 0.00636 | -0.058 | -86.503
-8 | -0.503 | 0.00593 | -0.059 | -84.881
-7.5 | -0.454 | 0.00577 | -0.06 | -78.716
-7 | -0.403 | 0.00564 | -0.061 | -71.497
-6.5 | -0.352 | 0.0054 | -0.062 | -65.084
-6 | -0.299 | 0.00524 | -0.063 | -57.035
-5.5 | -0.245 | 0.00498 | -0.064 | -49.106
-5 | -0.19 | 0.00482 | -0.065 | -39.423
-4.5 | -0.135 | 0.00467 | -0.066 | -28.827
-4 | -0.079 | 0.00453 | -0.067 | -17.394
-3.5 | -0.022 | 0.00467 | -0.068 | -4.772
-3 | 0.035 | 0.00481 | -0.069 | 7.178
-2.5 | 0.092 | 0.00477 | -0.07 | 19.217
-2 | 0.149 | 0.00501 | -0.071 | 29.694
-1.5 | 0.206 | 0.00476 | -0.072 | 43.388
-1 | 0.264 | 0.0048 | -0.073 | 54.991
-0.5 | 0.322 | 0.00521 | -0.074 | 61.727
0 | 0.384 | 0.00486 | -0.075 | 79.043
0.5 | 0.443 | 0.00497 | -0.076 | 89.074
1 | 0.501 | 0.00519 | -0.077 | 96.619
1.5 | 0.559 | 0.00553 | -0.078 | 101.24
2 | 0.617 | 0.00583 | -0.079 | 105.933
2.5 | 0.675 | 0.00673 | -0.08 | 100.387
3 | 0.733 | 0.00695 | -0.081 | 105.396
3.5 | 0.789 | 0.00663 | -0.082 | 119.127
4 | 0.846 | 0.00686 | -0.083 | 123.362
4.5 | 0.901 | 0.00768 | -0.084 | 117.295
5 | 0.956 | 0.00787 | -0.085 | 121.438
5.5 | 1.01 | 0.00816 | -0.086 | 123.807
6 | 1.062 | 0.00849 | -0.087 | 125.074
6.5 | 1.114 | 0.00861 | -0.087 | 129.304
7 | 1.164 | 0.00898 | -0.088 | 129.544
7.5 | 1.212 | 0.00943 | -0.089 | 128.569
8 | 1.259 | 0.00903 | -0.09 | 139.334
8.5 | 1.303 | 0.00945 | -0.091 | 137.862
9 | 1.342 | 0.00986 | -0.092 | 136.141
9.5 | 1.369 | 0.01035 | -0.092 | 132.189
10 | 1.389 | 0.01088 | -0.093 | 127.643
10.5 | 1.402 | 0.01144 | -0.094 | 122.575
11 | 1.408 | 0.01213 | -0.095 | 116.115
11.5 | 1.407 | 0.01322 | -0.095 | 106.454
12 | 1.399 | 0.01416 | -0.096 | 98.786
12.5 | 1.383 | 0.01524 | -0.097 | 90.785
13 | 1.361 | 0.0166 | -0.098 | 82.008
13.5 | 1.28 | 0.0231 | -0.094 | 55.414
14 | 1.242 | 0.02476 | -0.094 | 50.174
14.5 | 1.124 | 0.04838 | -0.085 | 23.241
15 | 1.037 | 0.07547 | -0.076 | 13.739
15.5 | 0.981 | 0.09002 | -0.072 | 10.902
16 | 0.939 | 0.09642 | -0.071 | 9.738

## 92. Re 7M Mach 0.10 (2)
BIGFOIL.COM POLAR EXPORT
goe565
GOE 565 |  |  |  | Cl Max: | 1.8266 | at alpha= | 18 | deg
XFOIL ncrit=9 |  |  |  | L/D Max: | 132.42 | at alpha= | 7 | deg
Re: | 7000000 |  |  | Cd Min: | 0.19997 | at alpha= | -18.5 | deg
Mach: | 0.1 |  |  | Cl=0 at alpha= | -3.0152 | deg
|  |  |  | @ Cl=0.1, Cd= | 0.0051367
|  |  |  | @ Cl=0.4, Cd= | 0.0058491
|  |  |  | @ Cl=0.6, Cd= | 0.0062786
alpha (deg) | Cl | Cd | Cm | Cl/Cd
-18.5 | -0.678 | 0.19997 | 0.0218 | -3.3905
-18 | -0.7062 | 0.17882 | 0.0126 | -3.9492
-17 | -1.3354 | 0.03584 | -0.0864 | -37.26
-16.5 | -1.3695 | 0.02859 | -0.0881 | -47.9014
-16 | -1.3588 | 0.02498 | -0.0856 | -54.3955
-15.5 | -1.3374 | 0.02226 | -0.0826 | -60.0809
-15 | -1.3122 | 0.01999 | -0.079 | -65.6428
-14.5 | -1.2708 | 0.01815 | -0.0779 | -70.0165
-14 | -1.2166 | 0.01648 | -0.0789 | -73.8228
-13.5 | -1.1607 | 0.01505 | -0.0799 | -77.1229
-13 | -1.1033 | 0.01388 | -0.0809 | -79.4885
-12.5 | -1.0456 | 0.01288 | -0.0818 | -81.1801
-12 | -0.9911 | 0.01205 | -0.0817 | -82.249
-11.5 | -0.9313 | 0.0109 | -0.083 | -85.4404
-11 | -0.8695 | 0.01001 | -0.0845 | -86.8631
-10.5 | -0.814 | 0.00932 | -0.0845 | -87.3391
-10 | -0.7596 | 0.00877 | -0.0841 | -86.6135
-9.5 | -0.7062 | 0.00832 | -0.0834 | -84.8798
-9 | -0.6537 | 0.00775 | -0.0826 | -84.3484
-8.5 | -0.5999 | 0.0073 | -0.082 | -82.1781
-8 | -0.5457 | 0.00697 | -0.0814 | -78.2927
-7.5 | -0.492 | 0.00655 | -0.0806 | -75.1145
-7 | -0.4376 | 0.00623 | -0.0801 | -70.2408
-6.5 | -0.3831 | 0.00586 | -0.0796 | -65.3754
-6 | -0.3281 | 0.00557 | -0.0791 | -58.9048
-5.5 | -0.2729 | 0.00542 | -0.0787 | -50.3506
-5 | -0.2183 | 0.00529 | -0.0781 | -41.2665
-4.5 | -0.165 | 0.0053 | -0.0773 | -31.1321
-4 | -0.11 | 0.00529 | -0.0768 | -20.794
-3.5 | -0.0543 | 0.00521 | -0.0765 | -10.4223
-3 | 0.0017 | 0.0051 | -0.0762 | 0.33333
-2.5 | 0.0571 | 0.00509 | -0.0759 | 11.2181
-2 | 0.1122 | 0.00515 | -0.0755 | 21.7864
-1.5 | 0.1662 | 0.00526 | -0.0749 | 31.597
-1 | 0.2204 | 0.00535 | -0.0743 | 41.1963
-0.5 | 0.2744 | 0.00552 | -0.0737 | 49.7101
0 | 0.3278 | 0.0056 | -0.0731 | 58.5357
0.5 | 0.3806 | 0.00586 | -0.0724 | 64.9488
1 | 0.4342 | 0.00583 | -0.0718 | 74.4768
1.5 | 0.4859 | 0.00601 | -0.071 | 80.8486
2 | 0.5383 | 0.00629 | -0.0702 | 85.5803
2.5 | 0.5925 | 0.0063 | -0.0698 | 94.0476
3 | 0.645 | 0.00615 | -0.0691 | 104.878
3.5 | 0.6972 | 0.00625 | -0.0683 | 111.552
4.5 | 0.8147 | 0.00661 | -0.0698 | 123.2526
5 | 0.8735 | 0.00694 | -0.0705 | 125.8646
6 | 0.9764 | 0.00746 | -0.0683 | 130.8847
6.5 | 1.0269 | 0.00782 | -0.0671 | 131.3171
7 | 1.0779 | 0.00814 | -0.066 | 132.4201
7.5 | 1.1279 | 0.00855 | -0.0648 | 131.9181
8 | 1.1776 | 0.00898 | -0.0635 | 131.1359
8.5 | 1.2274 | 0.00942 | -0.0623 | 130.2972
9 | 1.276 | 0.00993 | -0.0609 | 128.4995
9.5 | 1.3245 | 0.01044 | -0.0595 | 126.8678
10 | 1.3727 | 0.01095 | -0.0581 | 125.3607
10.5 | 1.4193 | 0.01157 | -0.0564 | 122.6707
11 | 1.4644 | 0.01226 | -0.0545 | 119.4454
11.5 | 1.5099 | 0.01286 | -0.0527 | 117.4106
12 | 1.5537 | 0.01354 | -0.0507 | 114.7489
12.5 | 1.5953 | 0.01431 | -0.0483 | 111.4815
13 | 1.6336 | 0.01521 | -0.0454 | 107.403
13.5 | 1.6674 | 0.01628 | -0.0418 | 102.4201
14 | 1.695 | 0.01713 | -0.0369 | 98.9492
14.5 | 1.7207 | 0.0181 | -0.0321 | 95.0663
15 | 1.7454 | 0.01923 | -0.0275 | 90.7644
15.5 | 1.7676 | 0.02059 | -0.023 | 85.8475
16 | 1.7868 | 0.02225 | -0.0186 | 80.3056
16.5 | 1.7998 | 0.0245 | -0.0143 | 73.4612
17 | 1.8153 | 0.02684 | -0.0109 | 67.6341
17.5 | 1.8251 | 0.02996 | -0.008 | 60.9179
18 | 1.8266 | 0.03431 | -0.0059 | 53.2381
18.5 | 1.8257 | 0.03928 | -0.0048 | 46.4791
19 | 1.811 | 0.0462 | -0.0047 | 39.1991
19.5 | 1.7889 | 0.05464 | -0.0061 | 32.7398
20 | 1.7421 | 0.06696 | -0.0096 | 26.017

## 93. Re 7M Mach 0.25 (1)
BIGFOIL.COM POLAR EXPORT
goe565
GOE 565 |  |  |  | Cl Max: | 1.381 | at alpha= | 10 | deg
JavaFoil+Calcfoil stall+Eppler ext transition |  |  |  | L/D Max: | 135.554 | at alpha= | 8 | deg
Re: | 7000000 |  |  | Cd Min: | 0.00453 | at alpha= | -4 | deg
Mach: | 0.25 |  |  | Cl=0 at alpha= | -3.3017 | deg
|  |  |  | @ Cl=0.1, Cd= | 0.0048134
|  |  |  | @ Cl=0.4, Cd= | 0.0048533
|  |  |  | @ Cl=0.6, Cd= | 0.005668
alpha (deg) | Cl | Cd | Cm | Cl/Cd
-15 | -0.365 | 0.12386 | -0.023 | -2.948
-14.5 | -0.41 | 0.11037 | -0.024 | -3.716
-14 | -0.45 | 0.10312 | -0.025 | -4.366
-13.5 | -0.485 | 0.09386 | -0.026 | -5.165
-13 | -0.513 | 0.08695 | -0.027 | -5.905
-12.5 | -0.535 | 0.08121 | -0.028 | -6.589
-12 | -0.55 | 0.07495 | -0.029 | -7.338
-11.5 | -0.558 | 0.06895 | -0.03 | -8.095
-11 | -0.562 | 0.06144 | -0.033 | -9.144
-10.5 | -0.574 | 0.04354 | -0.042 | -13.18
-10 | -0.628 | 0.01208 | -0.054 | -51.96
-9.5 | -0.625 | 0.00736 | -0.057 | -84.799
-9 | -0.594 | 0.00684 | -0.058 | -86.824
-8.5 | -0.556 | 0.00667 | -0.059 | -83.409
-8 | -0.511 | 0.00613 | -0.06 | -83.394
-7.5 | -0.462 | 0.00591 | -0.062 | -78.218
-7 | -0.411 | 0.0057 | -0.063 | -72.164
-6.5 | -0.359 | 0.00541 | -0.064 | -66.353
-6 | -0.305 | 0.00526 | -0.065 | -58.056
-5.5 | -0.251 | 0.00503 | -0.066 | -49.793
-5 | -0.195 | 0.00485 | -0.067 | -40.118
-4.5 | -0.138 | 0.00469 | -0.068 | -29.458
-4 | -0.081 | 0.00453 | -0.069 | -17.822
-3.5 | -0.023 | 0.00478 | -0.07 | -4.787
-3 | 0.035 | 0.00478 | -0.071 | 7.409
-2.5 | 0.094 | 0.00479 | -0.072 | 19.641
-2 | 0.153 | 0.00502 | -0.073 | 30.442
-1.5 | 0.212 | 0.00501 | -0.074 | 42.326
-1 | 0.271 | 0.00481 | -0.075 | 56.401
-0.5 | 0.33 | 0.0052 | -0.076 | 63.542
0 | 0.395 | 0.00481 | -0.077 | 82.087
0.5 | 0.455 | 0.00533 | -0.078 | 85.371
1 | 0.515 | 0.00482 | -0.079 | 106.808
1.5 | 0.575 | 0.00549 | -0.08 | 104.675
2 | 0.634 | 0.00591 | -0.081 | 107.317
2.5 | 0.694 | 0.00686 | -0.082 | 101.068
3 | 0.752 | 0.00711 | -0.083 | 105.879
3.5 | 0.811 | 0.00738 | -0.084 | 109.876
4 | 0.868 | 0.00691 | -0.085 | 125.541
4.5 | 0.925 | 0.00786 | -0.086 | 117.721
5 | 0.98 | 0.00807 | -0.087 | 121.448
5.5 | 1.035 | 0.00844 | -0.088 | 122.627
6 | 1.088 | 0.00881 | -0.089 | 123.406
6.5 | 1.139 | 0.00894 | -0.09 | 127.388
7 | 1.189 | 0.00936 | -0.091 | 126.981
7.5 | 1.236 | 0.0098 | -0.092 | 126.049
8 | 1.281 | 0.00945 | -0.092 | 135.554
8.5 | 1.323 | 0.00993 | -0.093 | 133.239
9 | 1.357 | 0.01043 | -0.094 | 130.096
9.5 | 1.374 | 0.01101 | -0.095 | 124.754
10 | 1.381 | 0.01151 | -0.095 | 119.978
10.5 | 1.377 | 0.01222 | -0.096 | 112.685
11 | 1.362 | 0.01354 | -0.097 | 100.569
11.5 | 1.334 | 0.01488 | -0.098 | 89.611
12 | 1.293 | 0.01617 | -0.099 | 79.963
12.5 | 1.174 | 0.02537 | -0.093 | 46.268
13 | 0.995 | 0.06616 | -0.075 | 15.046
13.5 | 0.908 | 0.08351 | -0.067 | 10.867
14 | 0.828 | 0.0959 | -0.061 | 8.629
14.5 | 0.745 | 0.11066 | -0.055 | 6.736
15 | 0.661 | 0.1196 | -0.049 | 5.528

## 94. Re 7M Mach 0.25 (2)
BIGFOIL.COM POLAR EXPORT
goe565
GOE 565 |  |  |  | Cl Max: | 1.7151 | at alpha= | 15.5 | deg
XFOIL ncrit=9 |  |  |  | L/D Max: | 131.968 | at alpha= | 6.5 | deg
Re: | 7000000 |  |  | Cd Min: | 0.20427 | at alpha= | -17.5 | deg
Mach: | 0.25 |  |  | Cl=0 at alpha= | -3.006 | deg
|  |  |  | @ Cl=0.1, Cd= | 0.005147
|  |  |  | @ Cl=0.4, Cd= | 0.0059203
|  |  |  | @ Cl=0.6, Cd= | 0.0063682
alpha (deg) | Cl | Cd | Cm | Cl/Cd
-17.5 | -0.624 | 0.20427 | 0.019 | -3.0548
-17 | -0.6318 | 0.1869 | 0.0127 | -3.3804
-16 | -0.6528 | 0.15842 | 0.0001 | -4.1207
-15.5 | -0.6589 | 0.14706 | -0.0054 | -4.4805
-15 | -0.6603 | 0.13749 | -0.01 | -4.8025
-14.5 | -0.6592 | 0.12871 | -0.0142 | -5.1216
-14 | -0.679 | 0.1158 | -0.021 | -5.8636
-13.5 | -0.6924 | 0.10475 | -0.027 | -6.61
-13 | -1.0462 | 0.03656 | -0.0866 | -28.616
-12.5 | -1.0751 | 0.02329 | -0.0918 | -46.1614
-12 | -1.0333 | 0.01776 | -0.0934 | -58.1813
-11.5 | -0.9805 | 0.01487 | -0.093 | -65.9381
-11 | -0.9151 | 0.01296 | -0.094 | -70.6096
-10.5 | -0.8543 | 0.01127 | -0.0939 | -75.803
-10 | -0.7974 | 0.01003 | -0.0927 | -79.5015
-9.5 | -0.7415 | 0.00922 | -0.091 | -80.423
-9 | -0.6852 | 0.00856 | -0.0894 | -80.0467
-8.5 | -0.6284 | 0.00793 | -0.0881 | -79.2434
-8 | -0.5717 | 0.00735 | -0.0868 | -77.7823
-7.5 | -0.5143 | 0.00695 | -0.0856 | -74
-7 | -0.4574 | 0.00649 | -0.0845 | -70.4777
-6.5 | -0.3999 | 0.00611 | -0.0836 | -65.4501
-6 | -0.3426 | 0.00574 | -0.0827 | -59.6864
-5.5 | -0.2849 | 0.0055 | -0.082 | -51.8
-5 | -0.2277 | 0.00538 | -0.0812 | -42.3234
-4.5 | -0.1723 | 0.00535 | -0.0801 | -32.2056
-4 | -0.1153 | 0.00534 | -0.0794 | -21.5918
-3.5 | -0.0572 | 0.00527 | -0.079 | -10.8539
-3 | 0.0007 | 0.00514 | -0.0786 | 0.13619
-2.5 | 0.058 | 0.00511 | -0.0782 | 11.3503
-2 | 0.1147 | 0.00516 | -0.0776 | 22.2287
-1.5 | 0.1704 | 0.0053 | -0.0769 | 32.1509
-1 | 0.2264 | 0.00539 | -0.0763 | 42.0037
-0.5 | 0.2821 | 0.00553 | -0.0757 | 51.0127
0.5 | 0.3913 | 0.0059 | -0.0741 | 66.322
1 | 0.447 | 0.00603 | -0.0736 | 74.1294
1.5 | 0.4991 | 0.00613 | -0.0725 | 81.4192
2 | 0.5539 | 0.00636 | -0.0717 | 87.0912
2.5 | 0.61 | 0.00637 | -0.0712 | 95.7614
3 | 0.6643 | 0.00622 | -0.0704 | 106.8006
3.5 | 0.7162 | 0.0065 | -0.0691 | 110.1846
4 | 0.7677 | 0.007 | -0.0677 | 109.6714
4.5 | 0.8402 | 0.00674 | -0.0708 | 124.6588
5 | 0.8999 | 0.00708 | -0.0709 | 127.1045
5.5 | 0.9536 | 0.00735 | -0.0696 | 129.7415
6 | 1.0069 | 0.00766 | -0.0682 | 131.4491
6.5 | 1.0597 | 0.00803 | -0.0666 | 131.9676
7 | 1.1124 | 0.00844 | -0.065 | 131.8009
7.5 | 1.1648 | 0.00888 | -0.0633 | 131.1712
8 | 1.217 | 0.00937 | -0.0616 | 129.8826
8.5 | 1.2684 | 0.00992 | -0.0596 | 127.8629
9 | 1.3196 | 0.01049 | -0.0575 | 125.796
9.5 | 1.3703 | 0.01109 | -0.0554 | 123.5618
10 | 1.4186 | 0.01187 | -0.0527 | 119.5114
10.5 | 1.4673 | 0.01258 | -0.0501 | 116.6375
11 | 1.5139 | 0.01339 | -0.0471 | 113.062
11.5 | 1.5579 | 0.01431 | -0.0436 | 108.8679
12 | 1.596 | 0.01553 | -0.0392 | 102.7688
12.5 | 1.6267 | 0.0167 | -0.0334 | 97.4072
13 | 1.6531 | 0.01789 | -0.0271 | 92.4036
13.5 | 1.6724 | 0.01963 | -0.0204 | 85.1961
14 | 1.6933 | 0.02146 | -0.0147 | 78.9049
14.5 | 1.7051 | 0.0241 | -0.0089 | 70.751
15 | 1.7127 | 0.0275 | -0.0041 | 62.28
15.5 | 1.7151 | 0.03199 | -0.0008 | 53.6136
16 | 1.7092 | 0.03784 | 0.0009 | 45.1691
16.5 | 1.6815 | 0.04663 | 0.0005 | 36.0605
17 | 1.656 | 0.05629 | -0.002 | 29.4191
17.5 | 1.6185 | 0.06834 | -0.0067 | 23.6831
18 | 1.5596 | 0.08345 | -0.013 | 18.689
18.5 | 1.5075 | 0.09947 | -0.0212 | 15.1553
19 | 1.4458 | 0.11888 | -0.0329 | 12.1618
19.5 | 1.3815 | 0.14024 | -0.0468 | 9.851
20 | 1.3276 | 0.16045 | -0.0607 | 8.2742

## 95. Re 7M Mach 0.50 (1)
BIGFOIL.COM POLAR EXPORT
goe565
GOE 565 |  |  |  | Cl Max: | 1.293 | at alpha= | 20 | deg
JavaFoil+Calcfoil stall+Eppler ext transition |  |  |  | L/D Max: | 127.048 | at alpha= | 4.5 | deg
Re: | 7000000 |  |  | Cd Min: | 0.00477 | at alpha= | -4 | deg
Mach: | 0.5 |  |  | Cl=0 at alpha= | -3.3047 | deg
|  |  |  | @ Cl=0.1, Cd= | 0.0049045
|  |  |  | @ Cl=0.4, Cd= | 0.0051357
|  |  |  | @ Cl=0.6, Cd= | 0.0059563
alpha (deg) | Cl | Cd | Cm | Cl/Cd
-20 | -0.865 | 0.14639 | -0.024 | -5.907
-19.5 | -0.839 | 0.14081 | -0.025 | -5.96
-19 | -0.814 | 0.13796 | -0.025 | -5.898
-18.5 | -0.791 | 0.13954 | -0.026 | -5.672
-18 | -0.768 | 0.13111 | -0.028 | -5.856
-17.5 | -0.743 | 0.12437 | -0.028 | -5.974
-17 | -0.718 | 0.11759 | -0.029 | -6.105
-16.5 | -0.692 | 0.11338 | -0.029 | -6.104
-16 | -0.666 | 0.11028 | -0.029 | -6.039
-15.5 | -0.639 | 0.10674 | -0.029 | -5.983
-15 | -0.611 | 0.10357 | -0.028 | -5.903
-14.5 | -0.586 | 0.09852 | -0.029 | -5.948
-14 | -0.561 | 0.09543 | -0.029 | -5.874
-13.5 | -0.535 | 0.09231 | -0.03 | -5.797
-13 | -0.51 | 0.08846 | -0.03 | -5.76
-12.5 | -0.484 | 0.08926 | -0.031 | -5.42
-12 | -0.458 | 0.08683 | -0.031 | -5.275
-11.5 | -0.432 | 0.07742 | -0.032 | -5.585
-11 | -0.407 | 0.07966 | -0.032 | -5.103
-10.5 | -0.38 | 0.07639 | -0.032 | -4.977
-10 | -0.354 | 0.06919 | -0.033 | -5.12
-9.5 | -0.328 | 0.06205 | -0.034 | -5.292
-9 | -0.302 | 0.05719 | -0.035 | -5.286
-8.5 | -0.276 | 0.05342 | -0.036 | -5.171
-8 | -0.389 | 0.04854 | -0.037 | -8.005
-7.5 | -0.384 | 0.04114 | -0.044 | -9.333
-7 | -0.426 | 0.00686 | -0.07 | -62.123
-6.5 | -0.382 | 0.00616 | -0.071 | -61.905
-6 | -0.33 | 0.0058 | -0.072 | -56.837
-5.5 | -0.274 | 0.00551 | -0.074 | -49.665
-5 | -0.214 | 0.00524 | -0.075 | -40.902
-4.5 | -0.153 | 0.00501 | -0.076 | -30.47
-4 | -0.09 | 0.00477 | -0.077 | -18.776
-3.5 | -0.025 | 0.00492 | -0.078 | -5.174
-3 | 0.039 | 0.00496 | -0.08 | 7.971
-2.5 | 0.105 | 0.0049 | -0.081 | 21.409
-2 | 0.171 | 0.00518 | -0.082 | 32.937
-1.5 | 0.237 | 0.00514 | -0.083 | 46.084
-1 | 0.303 | 0.00529 | -0.084 | 57.323
-0.5 | 0.369 | 0.00514 | -0.085 | 71.792
0 | 0.441 | 0.00513 | -0.087 | 86.097
0.5 | 0.508 | 0.00581 | -0.088 | 87.477
1 | 0.575 | 0.00571 | -0.089 | 100.811
1.5 | 0.642 | 0.00637 | -0.09 | 100.76
2 | 0.709 | 0.0066 | -0.091 | 107.366
2.5 | 0.774 | 0.00747 | -0.092 | 103.655
3 | 0.839 | 0.00779 | -0.093 | 107.726
3.5 | 0.902 | 0.00741 | -0.094 | 121.794
4 | 0.964 | 0.00773 | -0.095 | 124.744
4.5 | 1.024 | 0.00806 | -0.096 | 127.048
5 | 1.081 | 0.00927 | -0.097 | 116.555
5.5 | 1.134 | 0.00978 | -0.098 | 115.933
6 | 1.181 | 0.01032 | -0.099 | 114.447
6.5 | 1.221 | 0.01077 | -0.1 | 113.295
7 | 1.249 | 0.01037 | -0.101 | 120.45
7.5 | 1.26 | 0.01114 | -0.102 | 113.17
8 | 1.241 | 0.01346 | -0.103 | 92.159
8.5 | 0.917 | 0.05237 | -0.05 | 17.503
9 | 0.826 | 0.01483 | -0.105 | 55.663
9.5 | 0.859 | 0.0157 | -0.106 | 54.7
10 | 0.847 | 0.02363 | -0.101 | 35.83
10.5 | 0.794 | 0.05075 | -0.084 | 15.644
11 | 0.783 | 0.07418 | -0.066 | 10.562
11.5 | 0.817 | 0.07739 | -0.071 | 10.558
12 | 0.846 | 0.08211 | -0.073 | 10.302
12.5 | 0.859 | 0.09161 | -0.063 | 9.374
13 | 0.889 | 0.09584 | -0.066 | 9.273
13.5 | 0.923 | 0.0971 | -0.072 | 9.508
14 | 0.954 | 0.10286 | -0.075 | 9.278
14.5 | 0.981 | 0.1067 | -0.075 | 9.192
15 | 1.006 | 0.11296 | -0.075 | 8.908
15.5 | 1.029 | 0.10811 | -0.074 | 9.519
16 | 1.065 | 0.10775 | -0.079 | 9.887
16.5 | 1.1 | 0.10722 | -0.082 | 10.26
17 | 1.121 | 0.11839 | -0.081 | 9.47
17.5 | 1.149 | 0.12597 | -0.082 | 9.12
18 | 1.18 | 0.12733 | -0.084 | 9.266
18.5 | 1.199 | 0.14404 | -0.082 | 8.324
19 | 1.225 | 0.13642 | -0.082 | 8.981
19.5 | 1.264 | 0.13093 | -0.087 | 9.653
20 | 1.293 | 0.13628 | -0.088 | 9.485

## 96. Re 7M Mach 0.50 (2)
BIGFOIL.COM POLAR EXPORT
goe565
GOE 565 |  |  |  | Cl Max: | 1.357 | at alpha= | 8 | deg
XFOIL ncrit=9 |  |  |  | L/D Max: | 132.651 | at alpha= | 6 | deg
Re: | 7000000 |  |  | Cd Min: | 0.26559 | at alpha= | -20 | deg
Mach: | 0.5 |  |  | Cl=0 at alpha= | -2.9622 | deg
|  |  |  | @ Cl=0.1, Cd= | 0.0052665
|  |  |  | @ Cl=0.4, Cd= | 0.006041
|  |  |  | @ Cl=0.6, Cd= | 0.0065996
alpha (deg) | Cl | Cd | Cm | Cl/Cd
-20 | -0.7519 | 0.26559 | 0.0453 | -2.8311
-19.5 | -0.7299 | 0.25712 | 0.0406 | -2.8388
-19 | -0.7087 | 0.24872 | 0.0359 | -2.8494
-18.5 | -0.6883 | 0.24083 | 0.0313 | -2.858
-18 | -0.6703 | 0.22999 | 0.0265 | -2.9145
-17.5 | -0.6496 | 0.22235 | 0.0222 | -2.9215
-17 | -0.6296 | 0.21448 | 0.0181 | -2.9355
-16.5 | -0.6105 | 0.20593 | 0.0139 | -2.9646
-16 | -0.5921 | 0.1975 | 0.0098 | -2.998
-15.5 | -0.5737 | 0.18928 | 0.0059 | -3.031
-15 | -0.5578 | 0.18072 | 0.002 | -3.0865
-14.5 | -0.5456 | 0.17092 | -0.0022 | -3.1921
-14 | -0.5281 | 0.1636 | -0.0056 | -3.228
-13.5 | -0.515 | 0.15519 | -0.0091 | -3.3185
-13 | -0.5066 | 0.14567 | -0.0129 | -3.4777
-12.5 | -0.4972 | 0.13711 | -0.0164 | -3.6263
-12 | -0.4966 | 0.12682 | -0.0206 | -3.9158
-11.5 | -0.4923 | 0.11804 | -0.0243 | -4.1706
-11 | -0.4904 | 0.10928 | -0.0278 | -4.4876
-10.5 | -0.5008 | 0.09895 | -0.0324 | -5.0611
-10 | -0.5108 | 0.08958 | -0.0365 | -5.7022
-9.5 | -0.5194 | 0.07982 | -0.0424 | -6.5071
-9 | -0.5227 | 0.06795 | -0.0546 | -7.6924
-8 | -0.4863 | 0.03565 | -0.1099 | -13.641
-7.5 | -0.4967 | 0.02497 | -0.1141 | -19.8919
-7 | -0.5091 | 0.01464 | -0.1114 | -34.7746
-6.5 | -0.4806 | 0.00829 | -0.1061 | -57.9735
-6 | -0.4139 | 0.00683 | -0.1019 | -60.6003
-5.5 | -0.3437 | 0.00621 | -0.0988 | -55.3462
-5 | -0.2751 | 0.00581 | -0.0962 | -47.3494
-4.5 | -0.2079 | 0.00571 | -0.0938 | -36.4098
-4 | -0.1411 | 0.0056 | -0.0918 | -25.1964
-3.5 | -0.0726 | 0.00546 | -0.0906 | -13.2967
-3 | -0.005 | 0.00535 | -0.0895 | -0.93458
-2.5 | 0.0611 | 0.00523 | -0.0884 | 11.6826
-2 | 0.125 | 0.00529 | -0.0871 | 23.6295
-1.5 | 0.1877 | 0.00547 | -0.0859 | 34.3144
-1 | 0.2519 | 0.00555 | -0.085 | 45.3874
-0.5 | 0.3153 | 0.00566 | -0.084 | 55.7067
0 | 0.3757 | 0.00599 | -0.0826 | 62.7212
0.5 | 0.4376 | 0.00612 | -0.0815 | 71.5033
1.5 | 0.5578 | 0.00656 | -0.0787 | 85.0305
2 | 0.6218 | 0.00662 | -0.0778 | 93.9275
2.5 | 0.686 | 0.00673 | -0.0768 | 101.9316
3 | 0.7471 | 0.00674 | -0.0752 | 110.8457
3.5 | 0.8013 | 0.00729 | -0.0722 | 109.9177
4 | 0.8648 | 0.0075 | -0.0704 | 115.3067
4.5 | 0.948 | 0.00733 | -0.0726 | 129.3315
5 | 1.0158 | 0.0077 | -0.071 | 131.9221
5.5 | 1.0781 | 0.00813 | -0.0679 | 132.6076
6 | 1.1408 | 0.0086 | -0.0645 | 132.6512
6.5 | 1.2032 | 0.00917 | -0.0605 | 131.2105
7 | 1.2647 | 0.00989 | -0.0559 | 127.8766
7.5 | 1.3224 | 0.01092 | -0.05 | 121.0989
8 | 1.357 | 0.01319 | -0.0404 | 102.881
8.5 | 1.3415 | 0.01713 | -0.0252 | 78.3129
9 | 1.3167 | 0.02245 | -0.0128 | 58.6503
9.5 | 1.2875 | 0.02924 | -0.0051 | 44.0321
10 | 1.2548 | 0.03795 | -0.0033 | 33.0646
10.5 | 1.2193 | 0.04891 | -0.0069 | 24.9295
11 | 1.1871 | 0.06166 | -0.0144 | 19.2524
11.5 | 1.1556 | 0.07519 | -0.0222 | 15.3691
12 | 1.1233 | 0.08834 | -0.0283 | 12.7156
12.5 | 1.0983 | 0.10085 | -0.0339 | 10.8904
13 | 1.0742 | 0.11424 | -0.041 | 9.403

## 97. Re 8M Mach 0.00 (1)
BIGFOIL.COM POLAR EXPORT
goe565
GOE 565 |  |  |  | Cl Max: | 1.415 | at alpha= | 11.5 | deg
JavaFoil+Calcfoil stall+Eppler ext transition |  |  |  | L/D Max: | 142.769 | at alpha= | 8 | deg
Re: | 8000000 |  |  | Cd Min: | 0.00461 | at alpha= | -4.5 | deg
Mach: | 0 |  |  | Cl=0 at alpha= | -3.3036 | deg
|  |  |  | @ Cl=0.1, Cd= | 0.0049553
|  |  |  | @ Cl=0.4, Cd= | 0.0049581
|  |  |  | @ Cl=0.6, Cd= | 0.0058249
alpha (deg) | Cl | Cd | Cm | Cl/Cd
-15.5 | -0.595 | 0.10701 | -0.024 | -5.557
-15 | -0.606 | 0.1008 | -0.024 | -6.015
-14.5 | -0.616 | 0.09483 | -0.025 | -6.493
-14 | -0.623 | 0.08866 | -0.026 | -7.03
-13.5 | -0.629 | 0.0817 | -0.028 | -7.696
-13 | -0.63 | 0.07619 | -0.029 | -8.272
-12.5 | -0.627 | 0.0708 | -0.03 | -8.861
-12 | -0.627 | 0.06056 | -0.034 | -10.355
-11.5 | -0.639 | 0.04147 | -0.041 | -15.405
-11 | -0.681 | 0.01438 | -0.049 | -47.35
-10.5 | -0.688 | 0.00785 | -0.053 | -87.551
-10 | -0.659 | 0.00719 | -0.054 | -91.723
-9.5 | -0.627 | 0.00673 | -0.055 | -93.168
-9 | -0.589 | 0.00641 | -0.056 | -92.007
-8.5 | -0.548 | 0.0063 | -0.057 | -87.04
-8 | -0.502 | 0.00597 | -0.059 | -84.014
-7.5 | -0.452 | 0.00569 | -0.06 | -79.521
-7 | -0.402 | 0.00544 | -0.061 | -73.848
-6.5 | -0.35 | 0.0053 | -0.062 | -66.032
-6 | -0.297 | 0.00506 | -0.063 | -58.75
-5.5 | -0.244 | 0.00492 | -0.064 | -49.495
-5 | -0.189 | 0.00476 | -0.065 | -39.729
-4.5 | -0.134 | 0.00461 | -0.066 | -29.05
-4 | -0.078 | 0.00469 | -0.067 | -16.697
-3.5 | -0.022 | 0.00471 | -0.068 | -4.709
-3 | 0.034 | 0.00477 | -0.069 | 7.211
-2.5 | 0.091 | 0.00496 | -0.07 | 18.395
-2 | 0.148 | 0.00493 | -0.071 | 30.067
-1.5 | 0.205 | 0.00495 | -0.072 | 41.492
-1 | 0.263 | 0.00509 | -0.073 | 51.57
-0.5 | 0.32 | 0.00518 | -0.074 | 61.741
0 | 0.382 | 0.00483 | -0.075 | 79.141
0.5 | 0.441 | 0.00525 | -0.076 | 83.917
1 | 0.499 | 0.00532 | -0.077 | 93.707
1.5 | 0.557 | 0.00541 | -0.078 | 102.811
2 | 0.614 | 0.00596 | -0.079 | 103.085
2.5 | 0.672 | 0.00655 | -0.08 | 102.638
3 | 0.729 | 0.00682 | -0.081 | 106.859
3.5 | 0.786 | 0.00649 | -0.082 | 121.085
4 | 0.842 | 0.00672 | -0.083 | 125.17
4.5 | 0.897 | 0.00692 | -0.084 | 129.537
5 | 0.952 | 0.00776 | -0.084 | 122.61
5.5 | 1.005 | 0.00803 | -0.085 | 125.118
6 | 1.058 | 0.00827 | -0.086 | 127.92
6.5 | 1.109 | 0.00859 | -0.087 | 129.082
7 | 1.159 | 0.00874 | -0.088 | 132.669
7.5 | 1.208 | 0.0091 | -0.089 | 132.732
8 | 1.254 | 0.00879 | -0.09 | 142.769
8.5 | 1.299 | 0.0092 | -0.09 | 141.293
9 | 1.339 | 0.0096 | -0.091 | 139.362
9.5 | 1.367 | 0.01009 | -0.092 | 135.473
10 | 1.388 | 0.0105 | -0.093 | 132.295
10.5 | 1.404 | 0.01104 | -0.093 | 127.134
11 | 1.413 | 0.01173 | -0.094 | 120.49
11.5 | 1.415 | 0.01294 | -0.095 | 109.368
12 | 1.41 | 0.01356 | -0.096 | 104.015
12.5 | 1.399 | 0.01459 | -0.096 | 95.912
13 | 1.382 | 0.01575 | -0.097 | 87.735
13.5 | 1.359 | 0.01704 | -0.098 | 79.754
14 | 1.294 | 0.02128 | -0.096 | 60.815
14.5 | 1.232 | 0.02684 | -0.093 | 45.916
15 | 1.108 | 0.05789 | -0.083 | 19.131
15.5 | 1.044 | 0.07615 | -0.077 | 13.712
16 | 0.993 | 0.09026 | -0.073 | 10.999
16.5 | 0.955 | 0.09581 | -0.073 | 9.966

## 98. Re 8M Mach 0.00 (2)
BIGFOIL.COM POLAR EXPORT
goe565
GOE 565 |  |  |  | Cl Max: | 1.8664 | at alpha= | 18.5 | deg
XFOIL ncrit=9 |  |  |  | L/D Max: | 135.949 | at alpha= | 7 | deg
Re: | 8000000 |  |  | Cd Min: | 0.20214 | at alpha= | -19.5 | deg
Mach: | 0 |  |  | Cl=0 at alpha= | -3.0117 | deg
|  |  |  | @ Cl=0.1, Cd= | 0.0051212
|  |  |  | @ Cl=0.4, Cd= | 0.0058559
|  |  |  | @ Cl=0.6, Cd= | 0.0062171
alpha (deg) | Cl | Cd | Cm | Cl/Cd
-19.5 | -0.73 | 0.20214 | 0.0256 | -3.6114
-19 | -0.7353 | 0.18942 | 0.0193 | -3.8818
-18 | -1.3978 | 0.03751 | -0.082 | -37.2647
-17.5 | -1.4293 | 0.02898 | -0.0879 | -49.3202
-17 | -1.4288 | 0.02523 | -0.0847 | -56.631
-16.5 | -1.4073 | 0.02262 | -0.0823 | -62.2149
-16 | -1.3793 | 0.0206 | -0.0797 | -66.9563
-15.5 | -1.3494 | 0.01887 | -0.0767 | -71.5103
-15 | -1.3113 | 0.01718 | -0.0751 | -76.3271
-14.5 | -1.2579 | 0.01577 | -0.0762 | -79.7654
-14 | -1.2032 | 0.01455 | -0.0773 | -82.6942
-13.5 | -1.1473 | 0.0135 | -0.0784 | -84.9852
-13 | -1.0898 | 0.01262 | -0.0796 | -86.355
-12.5 | -1.0362 | 0.01184 | -0.0797 | -87.5169
-12 | -0.9786 | 0.01111 | -0.0807 | -88.0828
-11.5 | -0.9184 | 0.01016 | -0.0823 | -90.3937
-11 | -0.8612 | 0.00943 | -0.083 | -91.3256
-10.5 | -0.8071 | 0.00883 | -0.083 | -91.4043
-10 | -0.7548 | 0.00836 | -0.0824 | -90.2871
-9.5 | -0.7018 | 0.00796 | -0.0818 | -88.1658
-9 | -0.6496 | 0.00745 | -0.0812 | -87.1946
-8.5 | -0.5967 | 0.00705 | -0.0805 | -84.6383
-8 | -0.5429 | 0.00674 | -0.0801 | -80.549
-7.5 | -0.4893 | 0.00635 | -0.0796 | -77.0551
-7 | -0.435 | 0.00604 | -0.0791 | -72.0199
-6.5 | -0.381 | 0.00571 | -0.0787 | -66.725
-6 | -0.3266 | 0.00543 | -0.0783 | -60.1473
-5.5 | -0.2722 | 0.0053 | -0.0778 | -51.3585
-5 | -0.2182 | 0.00522 | -0.0772 | -41.8008
-4.5 | -0.1654 | 0.00525 | -0.0764 | -31.5048
-4 | -0.1099 | 0.00519 | -0.0762 | -21.1753
-3.5 | -0.0543 | 0.00513 | -0.076 | -10.5848
-3 | 0.0013 | 0.00502 | -0.0757 | 0.25896
-2.5 | 0.0559 | 0.00504 | -0.0753 | 11.0913
-2 | 0.1102 | 0.00514 | -0.0748 | 21.4397
-1.5 | 0.1641 | 0.00526 | -0.0743 | 31.1977
-1 | 0.2185 | 0.00532 | -0.0738 | 41.0714
-0.5 | 0.272 | 0.00551 | -0.0733 | 49.3648
0 | 0.3255 | 0.00558 | -0.0727 | 58.3333
0.5 | 0.3783 | 0.00582 | -0.072 | 65
1 | 0.4327 | 0.00591 | -0.0716 | 73.2149
1.5 | 0.4827 | 0.00606 | -0.0706 | 79.6535
2 | 0.5364 | 0.0062 | -0.0701 | 86.5161
2.5 | 0.5907 | 0.00624 | -0.0697 | 94.6635
3 | 0.6435 | 0.00611 | -0.0692 | 105.3191
3.5 | 0.6936 | 0.0063 | -0.0681 | 110.0952
4 | 0.7436 | 0.00678 | -0.067 | 109.6755
4.5 | 0.7943 | 0.00677 | -0.0659 | 117.3264
5 | 0.8703 | 0.00676 | -0.0707 | 128.7426
5.5 | 0.9221 | 0.007 | -0.0698 | 131.7286
6 | 0.9732 | 0.00726 | -0.0688 | 134.0496
6.5 | 1.0234 | 0.0076 | -0.0677 | 134.6579
7 | 1.074 | 0.0079 | -0.0666 | 135.9494
7.5 | 1.1236 | 0.00829 | -0.0655 | 135.5368
8 | 1.1729 | 0.00871 | -0.0643 | 134.6613
8.5 | 1.2224 | 0.00911 | -0.0632 | 134.1822
9 | 1.2708 | 0.0096 | -0.0619 | 132.375
10 | 1.3671 | 0.01055 | -0.0594 | 129.5829
10.5 | 1.4136 | 0.01113 | -0.0579 | 127.0081
11 | 1.4591 | 0.01175 | -0.0563 | 124.1787
11.5 | 1.5047 | 0.0123 | -0.0548 | 122.3333
12 | 1.5489 | 0.01292 | -0.053 | 119.8839
12.5 | 1.5912 | 0.01362 | -0.051 | 116.8282
13 | 1.6307 | 0.01444 | -0.0486 | 112.9294
13.5 | 1.6671 | 0.01538 | -0.0457 | 108.394
14 | 1.7029 | 0.01617 | -0.0427 | 105.3123
14.5 | 1.7295 | 0.01696 | -0.038 | 101.9752
15 | 1.7553 | 0.01787 | -0.0334 | 98.2261
15.5 | 1.7793 | 0.01896 | -0.029 | 93.8449
16 | 1.8011 | 0.02027 | -0.0247 | 88.8555
16.5 | 1.8165 | 0.02209 | -0.0202 | 82.2318
17 | 1.8365 | 0.02379 | -0.0167 | 77.1963
17.5 | 1.8506 | 0.02616 | -0.0134 | 70.7416
18 | 1.8584 | 0.02946 | -0.0107 | 63.0821
18.5 | 1.8664 | 0.03304 | -0.0088 | 56.4891
19 | 1.863 | 0.03799 | -0.0073 | 49.0392
19.5 | 1.854 | 0.04397 | -0.0068 | 42.1651
20 | 1.8354 | 0.0516 | -0.0075 | 35.5698

## 99. Re 8M Mach 0.10 (1)
BIGFOIL.COM POLAR EXPORT
goe565
GOE 565 |  |  |  | Cl Max: | 1.408 | at alpha= | 11 | deg
JavaFoil+Calcfoil stall+Eppler ext transition |  |  |  | L/D Max: | 142.891 | at alpha= | 8 | deg
Re: | 8000000 |  |  | Cd Min: | 0.00459 | at alpha= | -4.5 | deg
Mach: | 0.1 |  |  | Cl=0 at alpha= | -3.307 | deg
|  |  |  | @ Cl=0.1, Cd= | 0.0049428
|  |  |  | @ Cl=0.4, Cd= | 0.0049666
|  |  |  | @ Cl=0.6, Cd= | 0.00581
alpha (deg) | Cl | Cd | Cm | Cl/Cd
-15.5 | -0.568 | 0.109 | -0.024 | -5.207
-15 | -0.583 | 0.10314 | -0.024 | -5.648
-14.5 | -0.595 | 0.09641 | -0.025 | -6.174
-14 | -0.605 | 0.09038 | -0.026 | -6.695
-13.5 | -0.614 | 0.08319 | -0.028 | -7.378
-13 | -0.619 | 0.07629 | -0.029 | -8.109
-12.5 | -0.618 | 0.07245 | -0.03 | -8.526
-12 | -0.616 | 0.06459 | -0.032 | -9.532
-11.5 | -0.623 | 0.04867 | -0.039 | -12.807
-11 | -0.656 | 0.02141 | -0.047 | -30.641
-10.5 | -0.686 | 0.00802 | -0.053 | -85.434
-10 | -0.659 | 0.00724 | -0.055 | -91.004
-9.5 | -0.627 | 0.00677 | -0.056 | -92.566
-9 | -0.59 | 0.00647 | -0.057 | -91.305
-8.5 | -0.55 | 0.00633 | -0.058 | -86.848
-8 | -0.503 | 0.0058 | -0.059 | -86.819
-7.5 | -0.454 | 0.00564 | -0.06 | -80.479
-7 | -0.403 | 0.00549 | -0.061 | -73.488
-6.5 | -0.352 | 0.00525 | -0.062 | -66.981
-6 | -0.299 | 0.00511 | -0.063 | -58.435
-5.5 | -0.245 | 0.0049 | -0.064 | -49.939
-5 | -0.19 | 0.00478 | -0.065 | -39.764
-4.5 | -0.135 | 0.00459 | -0.066 | -29.324
-4 | -0.079 | 0.00467 | -0.067 | -16.858
-3.5 | -0.022 | 0.00476 | -0.068 | -4.682
-3 | 0.035 | 0.00474 | -0.069 | 7.288
-2.5 | 0.092 | 0.00494 | -0.07 | 18.564
-2 | 0.149 | 0.00496 | -0.071 | 30.02
-1.5 | 0.206 | 0.00493 | -0.072 | 41.877
-1 | 0.264 | 0.00507 | -0.073 | 52.037
-0.5 | 0.322 | 0.00516 | -0.074 | 62.301
0 | 0.384 | 0.00485 | -0.075 | 79.202
0.5 | 0.443 | 0.00528 | -0.076 | 83.924
1 | 0.501 | 0.00534 | -0.077 | 93.842
1.5 | 0.559 | 0.0054 | -0.078 | 103.636
2 | 0.617 | 0.00598 | -0.079 | 103.186
2.5 | 0.675 | 0.00657 | -0.08 | 102.714
3 | 0.733 | 0.00683 | -0.081 | 107.228
3.5 | 0.789 | 0.00651 | -0.082 | 121.198
4 | 0.846 | 0.00675 | -0.083 | 125.267
4.5 | 0.901 | 0.00757 | -0.084 | 118.987
5 | 0.956 | 0.00781 | -0.085 | 122.329
5.5 | 1.01 | 0.00809 | -0.086 | 124.798
6 | 1.062 | 0.00831 | -0.087 | 127.917
6.5 | 1.114 | 0.00873 | -0.088 | 127.56
7 | 1.164 | 0.00879 | -0.088 | 132.428
7.5 | 1.212 | 0.0092 | -0.089 | 131.743
8 | 1.259 | 0.00881 | -0.09 | 142.891
8.5 | 1.303 | 0.00923 | -0.091 | 141.226
9 | 1.342 | 0.00963 | -0.092 | 139.346
9.5 | 1.369 | 0.01015 | -0.092 | 134.903
10 | 1.389 | 0.01062 | -0.093 | 130.842
10.5 | 1.402 | 0.01115 | -0.094 | 125.726
11 | 1.408 | 0.01194 | -0.095 | 117.961
11.5 | 1.407 | 0.01291 | -0.095 | 108.961
12 | 1.399 | 0.01398 | -0.096 | 100.024
12.5 | 1.383 | 0.01517 | -0.097 | 91.157
13 | 1.361 | 0.01623 | -0.098 | 83.874
13.5 | 1.298 | 0.02051 | -0.096 | 63.268
14 | 1.225 | 0.02757 | -0.093 | 44.439
14.5 | 1.133 | 0.04515 | -0.086 | 25.087
15 | 1.041 | 0.07266 | -0.077 | 14.334
15.5 | 0.985 | 0.08729 | -0.073 | 11.286
16 | 0.942 | 0.09369 | -0.072 | 10.059

## 100. Re 8M Mach 0.10 (2)
BIGFOIL.COM POLAR EXPORT
goe565
GOE 565 |  |  |  | Cl Max: | 1.8441 | at alpha= | 18 | deg
XFOIL ncrit=9 |  |  |  | L/D Max: | 135.887 | at alpha= | 7 | deg
Re: | 8000000 |  |  | Cd Min: | 0.19616 | at alpha= | -19 | deg
Mach: | 0.1 |  |  | Cl=0 at alpha= | -3.0098 | deg
|  |  |  | @ Cl=0.1, Cd= | 0.0051225
|  |  |  | @ Cl=0.4, Cd= | 0.005877
|  |  |  | @ Cl=0.6, Cd= | 0.0062362
alpha (deg) | Cl | Cd | Cm | Cl/Cd
-19 | -0.7189 | 0.19616 | 0.0219 | -3.6649
-18.5 | -0.7221 | 0.1845 | 0.016 | -3.9138
-18 | -0.7138 | 0.17679 | 0.0119 | -4.0376
-17 | -1.3635 | 0.03234 | -0.0905 | -42.1614
-16.5 | -1.3824 | 0.02742 | -0.0877 | -50.4158
-16 | -1.3688 | 0.024 | -0.0851 | -57.0333
-15.5 | -1.3466 | 0.02138 | -0.0819 | -62.9841
-15 | -1.3212 | 0.01919 | -0.0781 | -68.8484
-14.5 | -1.2698 | 0.01727 | -0.079 | -73.5263
-14 | -1.2156 | 0.01566 | -0.0799 | -77.6245
-13.5 | -1.1596 | 0.01432 | -0.0808 | -80.9777
-13 | -1.102 | 0.0132 | -0.0817 | -83.4848
-12.5 | -1.0473 | 0.01229 | -0.0818 | -85.2156
-11.5 | -0.9276 | 0.01059 | -0.084 | -87.5921
-11 | -0.8692 | 0.00972 | -0.0848 | -89.4239
-10.5 | -0.8145 | 0.00904 | -0.0845 | -90.0996
-10 | -0.7617 | 0.0085 | -0.0838 | -89.6118
-9.5 | -0.7083 | 0.00806 | -0.0831 | -87.8784
-9 | -0.6551 | 0.00758 | -0.0823 | -86.4248
-8.5 | -0.6019 | 0.00713 | -0.0816 | -84.418
-8 | -0.5476 | 0.00679 | -0.081 | -80.648
-7.5 | -0.4932 | 0.00641 | -0.0804 | -76.9423
-7 | -0.4385 | 0.0061 | -0.0799 | -71.8852
-6.5 | -0.3839 | 0.00576 | -0.0794 | -66.6493
-6 | -0.3291 | 0.00547 | -0.0789 | -60.1645
-5.5 | -0.2743 | 0.00531 | -0.0784 | -51.6573
-5 | -0.2199 | 0.00524 | -0.0778 | -41.9656
-4.5 | -0.1667 | 0.00525 | -0.0769 | -31.7524
-4 | -0.1108 | 0.0052 | -0.0767 | -21.3077
-3.5 | -0.0548 | 0.00514 | -0.0764 | -10.6615
-3 | 0.0011 | 0.00503 | -0.0761 | 0.21869
-2.5 | 0.056 | 0.00505 | -0.0757 | 11.0891
-2 | 0.1106 | 0.00514 | -0.0752 | 21.5175
-1.5 | 0.1649 | 0.00527 | -0.0747 | 31.2903
-1 | 0.2196 | 0.00533 | -0.0742 | 41.2008
-0.5 | 0.2734 | 0.00551 | -0.0736 | 49.6189
0.5 | 0.3803 | 0.00583 | -0.0724 | 65.2316
1.5 | 0.4851 | 0.00608 | -0.0709 | 79.7862
2 | 0.5392 | 0.00621 | -0.0704 | 86.8277
2.5 | 0.5939 | 0.00625 | -0.07 | 95.024
3 | 0.647 | 0.00613 | -0.0694 | 105.5465
3.5 | 0.6971 | 0.00633 | -0.0683 | 110.1264
4 | 0.7476 | 0.0068 | -0.0671 | 109.9412
4.5 | 0.7989 | 0.00681 | -0.0661 | 117.3128
5 | 0.8755 | 0.00678 | -0.0708 | 129.1298
5.5 | 0.9273 | 0.00702 | -0.0699 | 132.094
6 | 0.9788 | 0.00729 | -0.0688 | 134.2661
6.5 | 1.0293 | 0.00764 | -0.0676 | 134.7251
7 | 1.0803 | 0.00795 | -0.0665 | 135.8868
7.5 | 1.1304 | 0.00834 | -0.0653 | 135.5396
8 | 1.18 | 0.00879 | -0.064 | 134.2435
8.5 | 1.23 | 0.00919 | -0.0628 | 133.8411
9 | 1.2786 | 0.00971 | -0.0613 | 131.6787
9.5 | 1.3277 | 0.01017 | -0.0601 | 130.5506
10 | 1.3758 | 0.01069 | -0.0586 | 128.6997
10.5 | 1.4224 | 0.01131 | -0.0569 | 125.7648
11.5 | 1.5145 | 0.0125 | -0.0535 | 121.16
12 | 1.5584 | 0.01319 | -0.0514 | 118.1501
12.5 | 1.6003 | 0.01396 | -0.0491 | 114.6347
13 | 1.6388 | 0.01487 | -0.0462 | 110.2085
13.5 | 1.6762 | 0.01574 | -0.0432 | 106.493
14 | 1.7075 | 0.01656 | -0.039 | 103.1099
14.5 | 1.7331 | 0.01747 | -0.034 | 99.2044
15 | 1.7582 | 0.01854 | -0.0293 | 94.8328
15.5 | 1.7804 | 0.01985 | -0.0246 | 89.6927
16 | 1.7998 | 0.02145 | -0.0201 | 83.9068
16.5 | 1.8123 | 0.0237 | -0.0155 | 76.4684
17 | 1.8306 | 0.02584 | -0.0122 | 70.8437
17.5 | 1.8421 | 0.02888 | -0.0094 | 63.7846
18 | 1.8441 | 0.03311 | -0.0071 | 55.6962
18.5 | 1.8432 | 0.03794 | -0.0057 | 48.582
19 | 1.8269 | 0.04486 | -0.0052 | 40.7245
19.5 | 1.8104 | 0.05247 | -0.0061 | 34.5035
20 | 1.7945 | 0.06058 | -0.0081 | 29.622

## 101. Re 8M Mach 0.25 (1)
BIGFOIL.COM POLAR EXPORT
goe565
GOE 565 |  |  |  | Cl Max: | 1.381 | at alpha= | 10 | deg
JavaFoil+Calcfoil stall+Eppler ext transition |  |  |  | L/D Max: | 139.769 | at alpha= | 8 | deg
Re: | 8000000 |  |  | Cd Min: | 0.0046 | at alpha= | -4.5 | deg
Mach: | 0.25 |  |  | Cl=0 at alpha= | -3.3017 | deg
|  |  |  | @ Cl=0.1, Cd= | 0.004969
|  |  |  | @ Cl=0.4, Cd= | 0.0048367
|  |  |  | @ Cl=0.6, Cd= | 0.0059563
alpha (deg) | Cl | Cd | Cm | Cl/Cd
-15 | -0.365 | 0.1209 | -0.023 | -3.021
-14.5 | -0.41 | 0.11207 | -0.024 | -3.661
-14 | -0.45 | 0.10243 | -0.025 | -4.396
-13.5 | -0.485 | 0.09325 | -0.026 | -5.2
-13 | -0.514 | 0.08662 | -0.027 | -5.929
-12.5 | -0.535 | 0.08044 | -0.028 | -6.653
-12 | -0.55 | 0.07491 | -0.029 | -7.343
-11.5 | -0.559 | 0.06848 | -0.031 | -8.162
-11 | -0.562 | 0.06137 | -0.033 | -9.157
-10.5 | -0.559 | 0.05383 | -0.036 | -10.381
-10 | -0.643 | 0.00925 | -0.055 | -69.526
-9.5 | -0.625 | 0.00723 | -0.057 | -86.36
-9 | -0.594 | 0.00669 | -0.058 | -88.666
-8.5 | -0.556 | 0.00652 | -0.059 | -85.255
-8 | -0.511 | 0.00596 | -0.06 | -85.776
-7.5 | -0.462 | 0.0058 | -0.062 | -79.662
-7 | -0.411 | 0.00553 | -0.063 | -74.427
-6.5 | -0.359 | 0.00531 | -0.064 | -67.584
-6 | -0.305 | 0.00509 | -0.065 | -59.976
-5.5 | -0.251 | 0.00494 | -0.066 | -50.745
-5 | -0.195 | 0.00477 | -0.067 | -40.816
-4.5 | -0.138 | 0.0046 | -0.068 | -30.028
-4 | -0.081 | 0.00469 | -0.069 | -17.232
-3.5 | -0.023 | 0.00476 | -0.07 | -4.802
-3 | 0.035 | 0.00475 | -0.071 | 7.465
-2.5 | 0.094 | 0.00497 | -0.072 | 18.93
-2 | 0.153 | 0.00496 | -0.073 | 30.817
-1.5 | 0.212 | 0.00495 | -0.074 | 42.846
-1 | 0.271 | 0.00482 | -0.075 | 56.286
-0.5 | 0.33 | 0.00522 | -0.076 | 63.255
0 | 0.395 | 0.00479 | -0.077 | 82.517
0.5 | 0.455 | 0.00535 | -0.078 | 85.076
1 | 0.515 | 0.00531 | -0.079 | 96.87
1.5 | 0.575 | 0.00588 | -0.08 | 97.825
2 | 0.634 | 0.00606 | -0.081 | 104.753
2.5 | 0.694 | 0.00667 | -0.082 | 103.996
3 | 0.752 | 0.00698 | -0.083 | 107.858
3.5 | 0.811 | 0.00719 | -0.084 | 112.776
4 | 0.868 | 0.0068 | -0.085 | 127.728
4.5 | 0.925 | 0.00772 | -0.086 | 119.728
5 | 0.98 | 0.008 | -0.087 | 122.561
5.5 | 1.035 | 0.00831 | -0.088 | 124.549
6 | 1.088 | 0.00861 | -0.089 | 126.391
6.5 | 1.139 | 0.00895 | -0.09 | 127.245
7 | 1.189 | 0.00913 | -0.091 | 130.137
7.5 | 1.236 | 0.00959 | -0.092 | 128.868
8 | 1.281 | 0.00916 | -0.092 | 139.769
8.5 | 1.323 | 0.00962 | -0.093 | 137.437
9 | 1.357 | 0.0101 | -0.094 | 134.307
9.5 | 1.374 | 0.01066 | -0.095 | 128.925
10 | 1.381 | 0.01124 | -0.096 | 122.915
10.5 | 1.377 | 0.01197 | -0.096 | 115.071
11 | 1.362 | 0.0133 | -0.097 | 102.376
11.5 | 1.334 | 0.01457 | -0.098 | 91.526
12 | 1.293 | 0.01628 | -0.099 | 79.43
12.5 | 1.193 | 0.02209 | -0.095 | 54.005
13 | 1.002 | 0.06296 | -0.077 | 15.912
13.5 | 0.91 | 0.08126 | -0.068 | 11.204
14 | 0.825 | 0.09822 | -0.059 | 8.402
14.5 | 0.746 | 0.10833 | -0.055 | 6.883
15 | 0.662 | 0.11961 | -0.05 | 5.532

## 102. Re 8M Mach 0.25 (2)
BIGFOIL.COM POLAR EXPORT
goe565
GOE 565 |  |  |  | Cl Max: | 1.7437 | at alpha= | 15.5 | deg
XFOIL ncrit=9 |  |  |  | L/D Max: | 135.696 | at alpha= | 6.5 | deg
Re: | 8000000 |  |  | Cd Min: | 0.21156 | at alpha= | -18 | deg
Mach: | 0.25 |  |  | Cl=0 at alpha= | -3.0017 | deg
|  |  |  | @ Cl=0.1, Cd= | 0.0051445
|  |  |  | @ Cl=0.4, Cd= | 0.0058862
|  |  |  | @ Cl=0.6, Cd= | 0.006312
alpha (deg) | Cl | Cd | Cm | Cl/Cd
-18 | -0.6407 | 0.21156 | 0.023 | -3.0285
-17.5 | -0.6258 | 0.20392 | 0.0192 | -3.0689
-17 | -0.6394 | 0.18452 | 0.0122 | -3.4652
-16.5 | -0.6667 | 0.16483 | 0.0034 | -4.0448
-16 | -0.6616 | 0.15629 | -0.0007 | -4.2332
-15.5 | -0.6699 | 0.1446 | -0.0065 | -4.6328
-15 | -0.668 | 0.13586 | -0.0107 | -4.9168
-14.5 | -0.6851 | 0.12324 | -0.0172 | -5.5591
-14 | -0.6875 | 0.11422 | -0.0218 | -6.0191
-13.5 | -1.0361 | 0.04228 | -0.0827 | -24.5057
-13 | -1.112 | 0.02828 | -0.0902 | -39.3211
-12.5 | -1.0861 | 0.02015 | -0.0939 | -53.9007
-12 | -1.04 | 0.01625 | -0.0937 | -64
-11.5 | -0.9794 | 0.01379 | -0.0942 | -71.0225
-10.5 | -0.8535 | 0.01094 | -0.0943 | -78.0165
-10 | -0.7997 | 0.00972 | -0.0924 | -82.2737
-9.5 | -0.744 | 0.00892 | -0.0906 | -83.4081
-9 | -0.6874 | 0.00827 | -0.0891 | -83.1197
-8.5 | -0.6302 | 0.00777 | -0.0878 | -81.1068
-8 | -0.5738 | 0.00718 | -0.0864 | -79.9164
-7.5 | -0.516 | 0.00677 | -0.0853 | -76.2186
-7 | -0.4584 | 0.00634 | -0.0843 | -72.3028
-6.5 | -0.4007 | 0.006 | -0.0834 | -66.7833
-6 | -0.3435 | 0.00562 | -0.0826 | -61.121
-5.5 | -0.2863 | 0.00539 | -0.0817 | -53.1169
-5 | -0.2295 | 0.00533 | -0.0809 | -43.0582
-4.5 | -0.1741 | 0.00531 | -0.0798 | -32.7872
-4 | -0.1161 | 0.00523 | -0.0793 | -22.1989
-3 | 0.0002 | 0.00506 | -0.0785 | 0.039526
-2.5 | 0.0569 | 0.00506 | -0.078 | 11.2451
-2 | 0.113 | 0.00517 | -0.0773 | 21.8569
-1.5 | 0.1692 | 0.00529 | -0.0767 | 31.9849
-1 | 0.2257 | 0.00536 | -0.0762 | 42.1082
-0.5 | 0.281 | 0.00553 | -0.0755 | 50.8137
0 | 0.3365 | 0.0057 | -0.0749 | 59.0351
0.5 | 0.3909 | 0.00586 | -0.0741 | 66.7065
1.5 | 0.4987 | 0.00617 | -0.0724 | 80.8266
2 | 0.5548 | 0.00628 | -0.0719 | 88.3439
2.5 | 0.6113 | 0.00632 | -0.0714 | 96.7247
3 | 0.6661 | 0.00623 | -0.0707 | 106.9181
3.5 | 0.7174 | 0.00647 | -0.0693 | 110.881
4 | 0.7697 | 0.00693 | -0.068 | 111.0678
4.5 | 0.824 | 0.00701 | -0.067 | 117.5464
5 | 0.9023 | 0.00691 | -0.0714 | 130.5789
5.5 | 0.9562 | 0.00716 | -0.0701 | 133.5475
6 | 1.0093 | 0.00749 | -0.0687 | 134.753
6.5 | 1.0625 | 0.00783 | -0.0672 | 135.696
7 | 1.115 | 0.00825 | -0.0655 | 135.1515
7.5 | 1.1674 | 0.00869 | -0.0638 | 134.3383
8 | 1.2199 | 0.00914 | -0.0621 | 133.4683
8.5 | 1.2712 | 0.00971 | -0.0601 | 130.9166
9 | 1.3232 | 0.01021 | -0.0581 | 129.5984
9.5 | 1.3738 | 0.01083 | -0.0559 | 126.8513
10 | 1.4229 | 0.01154 | -0.0534 | 123.3016
10.5 | 1.4723 | 0.01221 | -0.0509 | 120.5815
11 | 1.5194 | 0.013 | -0.0479 | 116.8769
11.5 | 1.5636 | 0.01394 | -0.0444 | 112.1664
12 | 1.6034 | 0.01508 | -0.0402 | 106.3263
12.5 | 1.6405 | 0.0161 | -0.0355 | 101.8944
13 | 1.6671 | 0.01721 | -0.029 | 96.8681
13.5 | 1.6883 | 0.0188 | -0.0223 | 89.8032
14 | 1.7112 | 0.02046 | -0.0166 | 83.6364
14.5 | 1.7266 | 0.02282 | -0.0108 | 75.6617
15 | 1.739 | 0.02583 | -0.0059 | 67.3248
15.5 | 1.7437 | 0.03 | -0.0022 | 58.1233
16 | 1.7358 | 0.03572 | 0.0003 | 48.5946
16.5 | 1.708 | 0.04419 | 0.0006 | 38.6513
17 | 1.6833 | 0.05344 | -0.0012 | 31.4989
17.5 | 1.6481 | 0.06507 | -0.0056 | 25.3281
18 | 1.5937 | 0.07947 | -0.0115 | 20.0541
18.5 | 1.5378 | 0.09455 | -0.0179 | 16.2644
19 | 1.4781 | 0.1129 | -0.0286 | 13.0921
19.5 | 1.4183 | 0.1329 | -0.0413 | 10.6719
20 | 1.3571 | 0.15421 | -0.0559 | 8.8003

## 103. Re 8M Mach 0.50 (1)
BIGFOIL.COM POLAR EXPORT
goe565
GOE 565 |  |  |  | Cl Max: | 1.297 | at alpha= | 20 | deg
JavaFoil+Calcfoil stall+Eppler ext transition |  |  |  | L/D Max: | 129.262 | at alpha= | 4.5 | deg
Re: | 8000000 |  |  | Cd Min: | 0.00485 | at alpha= | -4.5 | deg
Mach: | 0.5 |  |  | Cl=0 at alpha= | -3.3047 | deg
|  |  |  | @ Cl=0.1, Cd= | 0.0050764
|  |  |  | @ Cl=0.4, Cd= | 0.0051057
|  |  |  | @ Cl=0.6, Cd= | 0.0058588
alpha (deg) | Cl | Cd | Cm | Cl/Cd
-20 | -0.865 | 0.14359 | -0.024 | -6.025
-19.5 | -0.84 | 0.14003 | -0.025 | -5.998
-19 | -0.814 | 0.13509 | -0.025 | -6.027
-18.5 | -0.792 | 0.13957 | -0.027 | -5.673
-18 | -0.768 | 0.12813 | -0.028 | -5.994
-17.5 | -0.743 | 0.12264 | -0.028 | -6.061
-17 | -0.718 | 0.11643 | -0.029 | -6.169
-16.5 | -0.693 | 0.11273 | -0.029 | -6.143
-16 | -0.666 | 0.10835 | -0.03 | -6.151
-15.5 | -0.64 | 0.10494 | -0.03 | -6.096
-15 | -0.612 | 0.10287 | -0.029 | -5.952
-14.5 | -0.586 | 0.09888 | -0.029 | -5.927
-14 | -0.561 | 0.0952 | -0.029 | -5.889
-13.5 | -0.535 | 0.0906 | -0.03 | -5.907
-13 | -0.51 | 0.08667 | -0.03 | -5.88
-12.5 | -0.484 | 0.08945 | -0.031 | -5.409
-12 | -0.458 | 0.08497 | -0.031 | -5.391
-11.5 | -0.432 | 0.07745 | -0.032 | -5.584
-11 | -0.407 | 0.08011 | -0.033 | -5.075
-10.5 | -0.38 | 0.07467 | -0.033 | -5.093
-10 | -0.354 | 0.06789 | -0.033 | -5.22
-9.5 | -0.329 | 0.06191 | -0.034 | -5.306
-9 | -0.302 | 0.05663 | -0.035 | -5.341
-8.5 | -0.276 | 0.05226 | -0.036 | -5.288
-8 | -0.389 | 0.04802 | -0.037 | -8.095
-7.5 | -0.388 | 0.03788 | -0.047 | -10.25
-7 | -0.426 | 0.00669 | -0.07 | -63.712
-6.5 | -0.382 | 0.00601 | -0.071 | -63.461
-6 | -0.33 | 0.00571 | -0.072 | -57.785
-5.5 | -0.274 | 0.00534 | -0.074 | -51.228
-5 | -0.214 | 0.00506 | -0.075 | -42.323
-4.5 | -0.153 | 0.00485 | -0.076 | -31.49
-4 | -0.09 | 0.00501 | -0.077 | -17.884
-3.5 | -0.025 | 0.00493 | -0.078 | -5.159
-3 | 0.039 | 0.00491 | -0.08 | 8.042
-2.5 | 0.105 | 0.00509 | -0.081 | 20.642
-2 | 0.171 | 0.00537 | -0.082 | 31.81
-1.5 | 0.237 | 0.00509 | -0.083 | 46.537
-1 | 0.303 | 0.00499 | -0.084 | 60.698
-0.5 | 0.369 | 0.00511 | -0.085 | 72.248
0 | 0.441 | 0.0051 | -0.087 | 86.634
0.5 | 0.508 | 0.00518 | -0.088 | 98.194
1 | 0.575 | 0.00562 | -0.089 | 102.345
1.5 | 0.642 | 0.00626 | -0.09 | 102.569
2 | 0.709 | 0.00649 | -0.091 | 109.112
2.5 | 0.774 | 0.00722 | -0.092 | 107.28
3 | 0.839 | 0.00764 | -0.093 | 109.837
3.5 | 0.902 | 0.00727 | -0.094 | 124.113
4 | 0.964 | 0.00759 | -0.095 | 127.006
4.5 | 1.024 | 0.00792 | -0.096 | 129.262
5 | 1.081 | 0.00916 | -0.097 | 117.986
5.5 | 1.134 | 0.00959 | -0.098 | 118.225
6 | 1.181 | 0.01018 | -0.099 | 116.014
6.5 | 1.221 | 0.01071 | -0.101 | 114.021
7 | 1.249 | 0.01013 | -0.101 | 123.372
7.5 | 1.26 | 0.01088 | -0.102 | 115.821
8 | 1.241 | 0.01179 | -0.103 | 105.264
8.5 | 0.917 | 0.05219 | -0.05 | 17.567
9 | 0.826 | 0.01443 | -0.105 | 57.198
9.5 | 0.859 | 0.01538 | -0.106 | 55.86
10 | 0.859 | 0.02136 | -0.103 | 40.225
10.5 | 0.836 | 0.03511 | -0.094 | 23.806
11 | 0.793 | 0.06811 | -0.073 | 11.646
11.5 | 0.821 | 0.07456 | -0.074 | 11.007
12 | 0.847 | 0.07976 | -0.074 | 10.625
12.5 | 0.86 | 0.09247 | -0.064 | 9.302
13 | 0.891 | 0.09449 | -0.068 | 9.425
13.5 | 0.926 | 0.09538 | -0.074 | 9.705
14 | 0.956 | 0.09932 | -0.076 | 9.621
14.5 | 0.982 | 0.10541 | -0.076 | 9.316
15 | 1.008 | 0.1124 | -0.076 | 8.964
15.5 | 1.036 | 0.10335 | -0.077 | 10.021
16 | 1.068 | 0.10398 | -0.08 | 10.269
16.5 | 1.108 | 0.10145 | -0.085 | 10.919
17 | 1.126 | 0.11665 | -0.083 | 9.652
17.5 | 1.153 | 0.12287 | -0.083 | 9.386
18 | 1.183 | 0.12391 | -0.085 | 9.547
18.5 | 1.199 | 0.13954 | -0.082 | 8.595
19 | 1.226 | 0.13282 | -0.083 | 9.233
19.5 | 1.269 | 0.12467 | -0.088 | 10.177
20 | 1.297 | 0.13133 | -0.089 | 9.874

## 104. Re 8M Mach 0.50 (2)
BIGFOIL.COM POLAR EXPORT
goe565
GOE 565 |  |  |  | Cl Max: | 1.3288 | at alpha= | 7.5 | deg
XFOIL ncrit=9 |  |  |  | L/D Max: | 136.46 | at alpha= | 6 | deg
Re: | 8000000 |  |  | Cd Min: | 0.01058 | at alpha= | 7.5 | deg
Mach: | 0.5 |  |  | Cl=0 at alpha= | -99 | deg
|  |  |  | @ Cl=0.1, Cd= | 0.00594
|  |  |  | @ Cl=0.4, Cd= | 0.0059916
|  |  |  | @ Cl=0.6, Cd= | 0.0064963
alpha (deg) | Cl | Cd | Cm | Cl/Cd
0 | 0.3753 | 0.00594 | -0.0826 | 63.1818
0.5 | 0.4375 | 0.00607 | -0.0816 | 72.0758
1 | 0.4975 | 0.00647 | -0.0801 | 76.8934
1.5 | 0.5593 | 0.00649 | -0.079 | 86.1787
2 | 0.6234 | 0.0065 | -0.0781 | 95.9077
2.5 | 0.6879 | 0.00661 | -0.0771 | 104.0696
3 | 0.7473 | 0.00691 | -0.0752 | 108.1476
3.5 | 0.8037 | 0.0072 | -0.0725 | 111.625
4 | 0.8676 | 0.0074 | -0.0708 | 117.2432
4.5 | 0.9309 | 0.00763 | -0.0687 | 122.0052
5 | 1.0196 | 0.00751 | -0.0717 | 135.7656
5.5 | 1.0818 | 0.00795 | -0.0685 | 136.0755
6 | 1.1449 | 0.00839 | -0.0651 | 136.4601
6.5 | 1.2076 | 0.00894 | -0.0612 | 135.0783
7 | 1.2699 | 0.00962 | -0.0567 | 132.0062
7.5 | 1.3288 | 0.01058 | -0.0509 | 125.5955

## 105. Re 10M Mach 0.00 (1)
BIGFOIL.COM POLAR EXPORT
goe565
GOE 565 |  |  |  | Cl Max: | 1.415 | at alpha= | 11.5 | deg
JavaFoil+Calcfoil stall+Eppler ext transition |  |  |  | L/D Max: | 148.93 | at alpha= | 8 | deg
Re: | 10000000 |  |  | Cd Min: | 0.0047 | at alpha= | -5.5 | deg
Mach: | 0 |  |  | Cl=0 at alpha= | -3.3036 | deg
|  |  |  | @ Cl=0.1, Cd= | 0.0048863
|  |  |  | @ Cl=0.4, Cd= | 0.005022
|  |  |  | @ Cl=0.6, Cd= | 0.0056774
alpha (deg) | Cl | Cd | Cm | Cl/Cd
-16 | -0.581 | 0.11082 | -0.023 | -5.247
-15.5 | -0.595 | 0.10574 | -0.024 | -5.625
-15 | -0.606 | 0.10085 | -0.024 | -6.013
-14.5 | -0.616 | 0.09386 | -0.025 | -6.562
-14 | -0.624 | 0.08769 | -0.027 | -7.117
-13.5 | -0.63 | 0.0808 | -0.028 | -7.793
-13 | -0.631 | 0.0751 | -0.03 | -8.397
-12.5 | -0.627 | 0.07144 | -0.03 | -8.776
-12 | -0.621 | 0.06621 | -0.032 | -9.372
-11.5 | -0.641 | 0.04013 | -0.041 | -15.968
-11 | -0.695 | 0.01119 | -0.051 | -62.129
-10.5 | -0.688 | 0.00749 | -0.053 | -91.78
-10 | -0.66 | 0.00688 | -0.054 | -95.943
-9.5 | -0.627 | 0.00648 | -0.055 | -96.692
-9 | -0.59 | 0.00629 | -0.056 | -93.694
-8.5 | -0.548 | 0.00617 | -0.058 | -88.96
-8 | -0.502 | 0.00583 | -0.059 | -85.995
-7.5 | -0.453 | 0.00543 | -0.06 | -83.395
-7 | -0.402 | 0.00528 | -0.061 | -76.087
-6.5 | -0.35 | 0.00505 | -0.062 | -69.413
-6 | -0.297 | 0.00491 | -0.063 | -60.628
-5.5 | -0.244 | 0.0047 | -0.064 | -51.845
-5 | -0.189 | 0.00478 | -0.065 | -39.627
-4.5 | -0.134 | 0.00491 | -0.066 | -27.299
-4 | -0.078 | 0.00491 | -0.067 | -15.96
-3.5 | -0.022 | 0.00484 | -0.068 | -4.584
-3 | 0.034 | 0.00487 | -0.069 | 7.057
-2.5 | 0.091 | 0.00485 | -0.07 | 18.795
-2 | 0.148 | 0.00508 | -0.071 | 29.183
-1.5 | 0.205 | 0.00494 | -0.072 | 41.58
-1 | 0.263 | 0.0048 | -0.073 | 54.778
-0.5 | 0.32 | 0.00489 | -0.074 | 65.492
0 | 0.382 | 0.00508 | -0.075 | 75.299
0.5 | 0.441 | 0.00489 | -0.076 | 90.016
1 | 0.499 | 0.00558 | -0.077 | 89.407
1.5 | 0.557 | 0.00527 | -0.078 | 105.525
2 | 0.614 | 0.00581 | -0.079 | 105.84
2.5 | 0.672 | 0.00658 | -0.08 | 102.068
3 | 0.729 | 0.00657 | -0.081 | 110.872
3.5 | 0.786 | 0.00628 | -0.082 | 125.002
4 | 0.842 | 0.00651 | -0.083 | 129.176
4.5 | 0.897 | 0.00672 | -0.084 | 133.456
5 | 0.952 | 0.00689 | -0.084 | 138.069
5.5 | 1.005 | 0.0078 | -0.085 | 128.822
6 | 1.058 | 0.00801 | -0.086 | 131.983
6.5 | 1.109 | 0.0083 | -0.087 | 133.559
7 | 1.159 | 0.00868 | -0.088 | 133.555
7.5 | 1.208 | 0.00898 | -0.089 | 134.529
8 | 1.254 | 0.00842 | -0.09 | 148.93
8.5 | 1.299 | 0.00881 | -0.09 | 147.468
9 | 1.339 | 0.0092 | -0.091 | 145.558
9.5 | 1.367 | 0.00973 | -0.092 | 140.518
10 | 1.388 | 0.01013 | -0.093 | 137.051
10.5 | 1.404 | 0.0106 | -0.094 | 132.475
11 | 1.413 | 0.01154 | -0.094 | 122.405
11.5 | 1.415 | 0.01253 | -0.095 | 112.909
12 | 1.41 | 0.01293 | -0.096 | 109.038
12.5 | 1.399 | 0.01388 | -0.096 | 100.83
13 | 1.382 | 0.01533 | -0.097 | 90.127
13.5 | 1.359 | 0.0165 | -0.098 | 82.387
14 | 1.288 | 0.02152 | -0.095 | 59.833
14.5 | 1.216 | 0.02983 | -0.092 | 40.76
15 | 1.125 | 0.04975 | -0.085 | 22.617
15.5 | 1.088 | 0.05281 | -0.086 | 20.61
16 | 1.022 | 0.0709 | -0.081 | 14.417
16.5 | 0.945 | 0.1023 | -0.07 | 9.24

## 106. Re 10M Mach 0.00 (2)
BIGFOIL.COM POLAR EXPORT
goe565
GOE 565 |  |  |  | Cl Max: | 1.8987 | at alpha= | 19 | deg
XFOIL ncrit=9 |  |  |  | L/D Max: | 141.316 | at alpha= | 7.5 | deg
Re: | 10000000 |  |  | Cd Min: | 0.04511 | at alpha= | 20 | deg
Mach: | 0 |  |  | Cl=0 at alpha= | -2.9972 | deg
|  |  |  | @ Cl=0.1, Cd= | 0.0051285
|  |  |  | @ Cl=0.4, Cd= | 0.005793
|  |  |  | @ Cl=0.6, Cd= | 0.0061315
alpha (deg) | Cl | Cd | Cm | Cl/Cd
-18 | -1.4709 | 0.02898 | -0.0894 | -50.7557
-17.5 | -1.4665 | 0.02615 | -0.086 | -56.0803
-17 | -1.443 | 0.0239 | -0.0839 | -60.3766
-16.5 | -1.4177 | 0.02159 | -0.0815 | -65.6647
-16 | -1.3895 | 0.01968 | -0.0787 | -70.6047
-15.5 | -1.3584 | 0.01802 | -0.0758 | -75.3829
-15 | -1.308 | 0.01624 | -0.0767 | -80.5419
-14.5 | -1.2548 | 0.01487 | -0.0777 | -84.3847
-14 | -1.2007 | 0.01362 | -0.0786 | -88.1571
-13.5 | -1.1447 | 0.0126 | -0.0796 | -90.8492
-13 | -1.0901 | 0.01177 | -0.0801 | -92.6168
-12.5 | -1.0343 | 0.01104 | -0.0807 | -93.6866
-12 | -0.9731 | 0.01038 | -0.0824 | -93.7476
-11.5 | -0.9144 | 0.00972 | -0.0835 | -94.0741
-11 | -0.8614 | 0.00905 | -0.0832 | -95.1823
-10.5 | -0.8103 | 0.00846 | -0.0824 | -95.7801
-10 | -0.7582 | 0.00797 | -0.0818 | -95.1317
-9.5 | -0.7053 | 0.00758 | -0.0812 | -93.0475
-9 | -0.6523 | 0.00721 | -0.0807 | -90.4716
-8.5 | -0.5994 | 0.00679 | -0.08 | -88.2769
-8 | -0.5455 | 0.00646 | -0.0796 | -84.4427
-7.5 | -0.4912 | 0.00616 | -0.0792 | -79.7403
-7 | -0.437 | 0.00585 | -0.0788 | -74.7009
-6.5 | -0.3827 | 0.00555 | -0.0783 | -68.955
-6 | -0.3287 | 0.00531 | -0.0779 | -61.9021
-5.5 | -0.275 | 0.00519 | -0.0772 | -52.9865
-5 | -0.2213 | 0.00519 | -0.0766 | -42.6397
-4.5 | -0.167 | 0.00512 | -0.0762 | -32.6172
-4 | -0.1111 | 0.00504 | -0.076 | -22.0437
-3.5 | -0.0551 | 0.00498 | -0.0758 | -11.0643
-3 | -0.0003 | 0.00497 | -0.0754 | -0.060362
-2.5 | 0.0533 | 0.00506 | -0.0748 | 10.5336
-2 | 0.1078 | 0.00514 | -0.0744 | 20.9728
-1 | 0.2175 | 0.00528 | -0.0737 | 41.1932
0 | 0.3249 | 0.00561 | -0.0726 | 57.9144
0.5 | 0.3781 | 0.00572 | -0.0721 | 66.1014
1 | 0.4321 | 0.0059 | -0.0716 | 73.2373
1.5 | 0.4831 | 0.00603 | -0.0707 | 80.1161
2 | 0.5377 | 0.00606 | -0.0703 | 88.7294
2.5 | 0.5922 | 0.00613 | -0.07 | 96.6069
3 | 0.6459 | 0.00614 | -0.0696 | 105.1954
3.5 | 0.6954 | 0.00628 | -0.0684 | 110.7325
4 | 0.7462 | 0.00667 | -0.0674 | 111.8741
4.5 | 0.7996 | 0.00683 | -0.0669 | 117.0717
5 | 0.8483 | 0.00667 | -0.0654 | 127.1814
5.5 | 0.9258 | 0.00672 | -0.0705 | 137.7679
6 | 0.9769 | 0.00699 | -0.0695 | 139.7568
6.5 | 1.0276 | 0.0073 | -0.0685 | 140.7671
7 | 1.0778 | 0.00763 | -0.0674 | 141.2582
7.5 | 1.1277 | 0.00798 | -0.0663 | 141.3158
8 | 1.177 | 0.00839 | -0.0651 | 140.2861
8.5 | 1.2265 | 0.00877 | -0.0639 | 139.8518
9 | 1.2751 | 0.00924 | -0.0627 | 137.9978
9.5 | 1.324 | 0.00966 | -0.0615 | 137.06
10 | 1.3717 | 0.01016 | -0.0602 | 135.0098
10.5 | 1.4184 | 0.01073 | -0.0588 | 132.1901
11 | 1.4654 | 0.01123 | -0.0574 | 130.4898
11.5 | 1.5114 | 0.01177 | -0.0559 | 128.4112
12 | 1.5556 | 0.01241 | -0.0542 | 125.3505
12.5 | 1.5982 | 0.01311 | -0.0522 | 121.9069
13 | 1.6383 | 0.01392 | -0.0498 | 117.694
13.5 | 1.6788 | 0.0146 | -0.0476 | 114.9863
14 | 1.7168 | 0.01535 | -0.045 | 111.8436
14.5 | 1.7491 | 0.01611 | -0.0413 | 108.5723
15 | 1.7739 | 0.01696 | -0.0364 | 104.5932
15.5 | 1.7973 | 0.01801 | -0.0316 | 99.7946
16 | 1.8187 | 0.01928 | -0.027 | 94.3309
16.5 | 1.8336 | 0.02109 | -0.0222 | 86.9417
17 | 1.8566 | 0.02262 | -0.0189 | 82.0778
17.5 | 1.8747 | 0.02488 | -0.0161 | 75.3497
18 | 1.8844 | 0.02797 | -0.0132 | 67.3722
18.5 | 1.894 | 0.03118 | -0.0109 | 60.7441
19 | 1.8987 | 0.03507 | -0.009 | 54.1403
19.5 | 1.8975 | 0.03984 | -0.0079 | 47.628
20 | 1.8956 | 0.04511 | -0.0076 | 42.0217

## 107. Re 10M Mach 0.10 (1)
BIGFOIL.COM POLAR EXPORT
goe565
GOE 565 |  |  |  | Cl Max: | 1.408 | at alpha= | 11 | deg
JavaFoil+Calcfoil stall+Eppler ext transition |  |  |  | L/D Max: | 148.013 | at alpha= | 8 | deg
Re: | 10000000 |  |  | Cd Min: | 0.00477 | at alpha= | -1 | deg
Mach: | 0.1 |  |  | Cl=0 at alpha= | -3.307 | deg
|  |  |  | @ Cl=0.1, Cd= | 0.0048693
|  |  |  | @ Cl=0.4, Cd= | 0.0050485
|  |  |  | @ Cl=0.6, Cd= | 0.0056776
alpha (deg) | Cl | Cd | Cm | Cl/Cd
-15.5 | -0.568 | 0.10746 | -0.024 | -5.283
-15 | -0.583 | 0.10068 | -0.024 | -5.789
-14.5 | -0.595 | 0.09609 | -0.025 | -6.196
-14 | -0.605 | 0.09031 | -0.026 | -6.702
-13.5 | -0.615 | 0.08228 | -0.028 | -7.47
-13 | -0.619 | 0.07547 | -0.03 | -8.203
-12.5 | -0.619 | 0.07107 | -0.031 | -8.707
-12 | -0.617 | 0.06319 | -0.033 | -9.768
-11.5 | -0.628 | 0.04534 | -0.04 | -13.852
-11 | -0.667 | 0.01726 | -0.049 | -38.673
-10.5 | -0.686 | 0.00767 | -0.053 | -89.433
-10 | -0.659 | 0.00699 | -0.055 | -94.291
-9.5 | -0.627 | 0.00661 | -0.056 | -94.84
-9 | -0.591 | 0.00636 | -0.057 | -92.93
-8.5 | -0.55 | 0.00622 | -0.058 | -88.348
-8 | -0.503 | 0.00579 | -0.059 | -86.988
-7.5 | -0.454 | 0.00558 | -0.06 | -81.426
-7 | -0.403 | 0.00533 | -0.061 | -75.732
-6.5 | -0.352 | 0.00509 | -0.062 | -69.065
-6 | -0.299 | 0.00488 | -0.063 | -61.193
-5.5 | -0.245 | 0.0048 | -0.064 | -50.974
-5 | -0.19 | 0.00485 | -0.065 | -39.188
-4.5 | -0.135 | 0.00495 | -0.066 | -27.212
-4 | -0.079 | 0.00488 | -0.067 | -16.123
-3.5 | -0.022 | 0.00492 | -0.068 | -4.532
-3 | 0.035 | 0.00485 | -0.069 | 7.127
-2.5 | 0.092 | 0.00483 | -0.07 | 18.983
-2 | 0.149 | 0.00511 | -0.071 | 29.139
-1.5 | 0.206 | 0.00497 | -0.072 | 41.57
-1 | 0.264 | 0.00477 | -0.073 | 55.352
-0.5 | 0.322 | 0.00487 | -0.074 | 66.016
0 | 0.384 | 0.0051 | -0.075 | 75.378
0.5 | 0.443 | 0.00491 | -0.076 | 90.151
1 | 0.501 | 0.0056 | -0.077 | 89.513
1.5 | 0.559 | 0.00531 | -0.078 | 105.422
2 | 0.617 | 0.00583 | -0.079 | 105.832
2.5 | 0.675 | 0.00661 | -0.08 | 102.155
3 | 0.733 | 0.00658 | -0.081 | 111.341
3.5 | 0.789 | 0.00631 | -0.082 | 125.164
4 | 0.846 | 0.00654 | -0.083 | 129.303
4.5 | 0.901 | 0.0067 | -0.084 | 134.571
5 | 0.956 | 0.00692 | -0.085 | 138.137
5.5 | 1.01 | 0.00785 | -0.086 | 128.667
6 | 1.062 | 0.00805 | -0.087 | 132.023
6.5 | 1.114 | 0.00835 | -0.088 | 133.351
7 | 1.164 | 0.0087 | -0.088 | 133.729
7.5 | 1.212 | 0.00905 | -0.089 | 133.941
8 | 1.259 | 0.0085 | -0.09 | 148.013
8.5 | 1.303 | 0.00891 | -0.091 | 146.3
9 | 1.342 | 0.00928 | -0.092 | 144.593
9.5 | 1.369 | 0.00975 | -0.093 | 140.361
10 | 1.389 | 0.01025 | -0.093 | 135.562
10.5 | 1.402 | 0.01073 | -0.094 | 130.725
11 | 1.408 | 0.0117 | -0.095 | 120.327
11.5 | 1.407 | 0.01278 | -0.095 | 110.114
12 | 1.399 | 0.01339 | -0.096 | 104.433
12.5 | 1.383 | 0.01447 | -0.097 | 95.587
13 | 1.361 | 0.01573 | -0.098 | 86.505
13.5 | 1.333 | 0.01656 | -0.098 | 80.495
14 | 1.233 | 0.02567 | -0.093 | 48.028
14.5 | 1.145 | 0.04053 | -0.088 | 28.241
15 | 1.042 | 0.0715 | -0.078 | 14.575
15.5 | 1.016 | 0.06742 | -0.081 | 15.074
16 | 0.934 | 0.09956 | -0.069 | 9.383

## 108. Re 10M Mach 0.10 (2)
BIGFOIL.COM POLAR EXPORT
goe565
GOE 565 |  |  |  | Cl Max: | 1.8834 | at alpha= | 18.5 | deg
XFOIL ncrit=9 |  |  |  | L/D Max: | 141.159 | at alpha= | 7 | deg
Re: | 10000000 |  |  | Cd Min: | 0.20256 | at alpha= | -19.5 | deg
Mach: | 0.1 |  |  | Cl=0 at alpha= | -2.9954 | deg
|  |  |  | @ Cl=0.1, Cd= | 0.0051279
|  |  |  | @ Cl=0.4, Cd= | 0.0057961
|  |  |  | @ Cl=0.6, Cd= | 0.0061417
alpha (deg) | Cl | Cd | Cm | Cl/Cd
-19.5 | -0.7344 | 0.20256 | 0.026 | -3.6256
-18.5 | -0.73 | 0.18261 | 0.0156 | -3.9976
-17.5 | -1.3904 | 0.03506 | -0.0877 | -39.6577
-17 | -1.4203 | 0.02841 | -0.0892 | -49.993
-16.5 | -1.4085 | 0.02497 | -0.0868 | -56.4077
-16 | -1.3816 | 0.02277 | -0.0844 | -60.6763
-15.5 | -1.3577 | 0.02039 | -0.0809 | -66.5866
-15 | -1.3195 | 0.01806 | -0.0797 | -73.062
-14.5 | -1.2672 | 0.01626 | -0.0805 | -77.9336
-14 | -1.2132 | 0.01469 | -0.0812 | -82.5868
-13.5 | -1.1572 | 0.01339 | -0.082 | -86.4227
-13 | -1.1017 | 0.01229 | -0.0825 | -89.642
-12.5 | -1.046 | 0.01144 | -0.0827 | -91.4336
-12 | -0.9838 | 0.01068 | -0.0842 | -92.1161
-11.5 | -0.9235 | 0.00999 | -0.0853 | -92.4424
-11 | -0.8693 | 0.00933 | -0.085 | -93.1726
-10.5 | -0.8176 | 0.00868 | -0.084 | -94.1935
-10 | -0.7652 | 0.00812 | -0.0832 | -94.2365
-9.5 | -0.7117 | 0.00768 | -0.0825 | -92.6693
-9 | -0.6579 | 0.00732 | -0.0818 | -89.877
-8.5 | -0.6045 | 0.00688 | -0.0811 | -87.8634
-8 | -0.5501 | 0.00652 | -0.0805 | -84.3712
-7.5 | -0.4952 | 0.00622 | -0.08 | -79.6141
-7 | -0.4406 | 0.00588 | -0.0795 | -74.932
-6.5 | -0.3857 | 0.00558 | -0.0791 | -69.1219
-6 | -0.3312 | 0.00533 | -0.0785 | -62.1388
-5.5 | -0.2771 | 0.0052 | -0.0778 | -53.2885
-5 | -0.223 | 0.0052 | -0.0772 | -42.8846
-4.5 | -0.1683 | 0.00513 | -0.0767 | -32.807
-4 | -0.112 | 0.00504 | -0.0765 | -22.2222
-3.5 | -0.0557 | 0.00498 | -0.0763 | -11.1847
-3 | -0.0005 | 0.00497 | -0.0759 | -0.1006
-2.5 | 0.0534 | 0.00506 | -0.0752 | 10.5534
-2 | 0.1083 | 0.00514 | -0.0748 | 21.07
-1 | 0.2186 | 0.00528 | -0.0741 | 41.4015
-0.5 | 0.272 | 0.00549 | -0.0734 | 49.5446
0.5 | 0.3801 | 0.00573 | -0.0724 | 66.3351
1 | 0.4343 | 0.00591 | -0.0719 | 73.4856
1.5 | 0.4857 | 0.00604 | -0.071 | 80.4139
2 | 0.5406 | 0.00607 | -0.0706 | 89.061
2.5 | 0.5954 | 0.00614 | -0.0703 | 96.9707
3 | 0.6495 | 0.00616 | -0.0698 | 105.4383
3.5 | 0.6992 | 0.0063 | -0.0686 | 110.9841
4 | 0.7503 | 0.00668 | -0.0676 | 112.3204
4.5 | 0.804 | 0.00685 | -0.067 | 117.3723
5 | 0.8533 | 0.0067 | -0.0656 | 127.3582
5.5 | 0.9311 | 0.00674 | -0.0706 | 138.1454
6 | 0.9825 | 0.00703 | -0.0695 | 139.7582
6.5 | 1.0336 | 0.00733 | -0.0684 | 141.0095
7 | 1.0841 | 0.00768 | -0.0672 | 141.1589
7.5 | 1.1345 | 0.00804 | -0.066 | 141.107
8 | 1.1844 | 0.00844 | -0.0648 | 140.3318
8.5 | 1.2341 | 0.00886 | -0.0635 | 139.2889
9 | 1.2833 | 0.00932 | -0.0622 | 137.6931
9.5 | 1.3326 | 0.00976 | -0.0609 | 136.5369
10 | 1.3805 | 0.0103 | -0.0594 | 134.0291
10.5 | 1.428 | 0.01086 | -0.0579 | 131.4917
11 | 1.4753 | 0.01138 | -0.0563 | 129.6397
11.5 | 1.5212 | 0.01198 | -0.0546 | 126.9783
12 | 1.5652 | 0.01269 | -0.0525 | 123.3412
12.5 | 1.6076 | 0.01345 | -0.0502 | 119.5242
13.5 | 1.6888 | 0.01494 | -0.0452 | 113.0388
14 | 1.7258 | 0.01575 | -0.0421 | 109.5746
14.5 | 1.752 | 0.01659 | -0.037 | 105.6058
15 | 1.7766 | 0.0176 | -0.0319 | 100.9432
15.5 | 1.798 | 0.01889 | -0.0269 | 95.1826
16 | 1.8177 | 0.02043 | -0.0222 | 88.9721
16.5 | 1.8321 | 0.02259 | -0.0176 | 81.1023
17 | 1.8547 | 0.0246 | -0.0149 | 75.3943
17.5 | 1.8678 | 0.02748 | -0.0119 | 67.9694
18 | 1.8759 | 0.03091 | -0.0093 | 60.6891
18.5 | 1.8834 | 0.03461 | -0.0074 | 54.4178
19 | 1.8822 | 0.03948 | -0.0061 | 47.6748
19.5 | 1.8741 | 0.0456 | -0.0058 | 41.0987
20 | 1.8638 | 0.0524 | -0.0066 | 35.5687

## 109. Re 10M Mach 0.25 (1)
BIGFOIL.COM POLAR EXPORT
goe565
GOE 565 |  |  |  | Cl Max: | 1.381 | at alpha= | 10 | deg
JavaFoil+Calcfoil stall+Eppler ext transition |  |  |  | L/D Max: | 144.878 | at alpha= | 8 | deg
Re: | 10000000 |  |  | Cd Min: | 0.0047 | at alpha= | -5 | deg
Mach: | 0.25 |  |  | Cl=0 at alpha= | -3.3017 | deg
|  |  |  | @ Cl=0.1, Cd= | 0.0049044
|  |  |  | @ Cl=0.4, Cd= | 0.0051567
|  |  |  | @ Cl=0.6, Cd= | 0.00554
alpha (deg) | Cl | Cd | Cm | Cl/Cd
-15 | -0.365 | 0.11914 | -0.023 | -3.067
-14.5 | -0.41 | 0.11036 | -0.024 | -3.718
-14 | -0.45 | 0.09957 | -0.025 | -4.523
-13.5 | -0.485 | 0.09285 | -0.026 | -5.224
-13 | -0.513 | 0.08572 | -0.027 | -5.99
-12.5 | -0.536 | 0.07934 | -0.028 | -6.75
-12 | -0.55 | 0.0747 | -0.029 | -7.365
-11.5 | -0.56 | 0.06752 | -0.031 | -8.29
-11 | -0.563 | 0.06033 | -0.034 | -9.328
-10.5 | -0.561 | 0.05194 | -0.037 | -10.803
-10 | -0.649 | 0.00765 | -0.056 | -84.823
-9.5 | -0.625 | 0.00692 | -0.057 | -90.35
-9 | -0.594 | 0.00659 | -0.058 | -90.041
-8.5 | -0.556 | 0.00643 | -0.059 | -86.529
-8 | -0.511 | 0.00613 | -0.06 | -83.353
-7.5 | -0.462 | 0.00564 | -0.062 | -81.987
-7 | -0.411 | 0.00537 | -0.063 | -76.643
-6.5 | -0.359 | 0.00516 | -0.064 | -69.588
-6 | -0.305 | 0.00493 | -0.065 | -61.927
-5.5 | -0.251 | 0.00478 | -0.066 | -52.415
-5 | -0.195 | 0.0047 | -0.067 | -41.434
-4.5 | -0.138 | 0.00496 | -0.068 | -27.853
-4 | -0.081 | 0.0049 | -0.069 | -16.486
-3.5 | -0.023 | 0.00491 | -0.07 | -4.657
-3 | 0.035 | 0.00488 | -0.071 | 7.258
-2.5 | 0.094 | 0.00488 | -0.072 | 19.288
-2 | 0.153 | 0.00512 | -0.073 | 29.872
-1.5 | 0.212 | 0.00494 | -0.074 | 42.861
-1 | 0.271 | 0.0048 | -0.075 | 56.527
-0.5 | 0.33 | 0.00485 | -0.076 | 68.119
0 | 0.395 | 0.00514 | -0.077 | 76.864
0.5 | 0.455 | 0.00534 | -0.078 | 85.198
1 | 0.515 | 0.00558 | -0.079 | 92.226
1.5 | 0.575 | 0.00529 | -0.08 | 108.651
2 | 0.634 | 0.00588 | -0.081 | 107.913
2.5 | 0.694 | 0.0067 | -0.082 | 103.556
3 | 0.752 | 0.00672 | -0.083 | 111.973
3.5 | 0.811 | 0.007 | -0.084 | 115.866
4 | 0.868 | 0.00656 | -0.085 | 132.245
4.5 | 0.925 | 0.00681 | -0.086 | 135.864
5 | 0.98 | 0.00706 | -0.087 | 138.914
5.5 | 1.035 | 0.00805 | -0.088 | 128.619
6 | 1.088 | 0.00834 | -0.089 | 130.399
6.5 | 1.139 | 0.00867 | -0.09 | 131.367
7 | 1.189 | 0.00907 | -0.091 | 131.073
7.5 | 1.236 | 0.00925 | -0.092 | 133.604
8 | 1.281 | 0.00884 | -0.093 | 144.878
8.5 | 1.323 | 0.00928 | -0.093 | 142.566
9 | 1.357 | 0.00974 | -0.094 | 139.317
9.5 | 1.374 | 0.01028 | -0.095 | 133.625
10 | 1.381 | 0.01083 | -0.096 | 127.5
10.5 | 1.377 | 0.01165 | -0.097 | 118.196
11 | 1.362 | 0.01287 | -0.097 | 105.787
11.5 | 1.334 | 0.01433 | -0.098 | 93.063
12 | 1.293 | 0.01522 | -0.099 | 84.946
12.5 | 1.2 | 0.02078 | -0.096 | 57.724
13 | 1.016 | 0.05587 | -0.08 | 18.194
13.5 | 0.912 | 0.08005 | -0.069 | 11.395
14 | 0.826 | 0.09584 | -0.06 | 8.623
14.5 | 0.748 | 0.10537 | -0.059 | 7.102
15 | 0.662 | 0.11744 | -0.052 | 5.641

## 110. Re 10M Mach 0.25 (2)
BIGFOIL.COM POLAR EXPORT
goe565
GOE 565 |  |  |  | Cl Max: | 1.7711 | at alpha= | 15 | deg
XFOIL ncrit=9 |  |  |  | L/D Max: | 141.713 | at alpha= | 6.5 | deg
Re: | 10000000 |  |  | Cd Min: | 0.2102 | at alpha= | -18 | deg
Mach: | 0.25 |  |  | Cl=0 at alpha= | -2.9883 | deg
|  |  |  | @ Cl=0.1, Cd= | 0.0051468
|  |  |  | @ Cl=0.4, Cd= | 0.0058081
|  |  |  | @ Cl=0.6, Cd= | 0.006169
alpha (deg) | Cl | Cd | Cm | Cl/Cd
-18 | -0.6446 | 0.2102 | 0.0231 | -3.0666
-17.5 | -0.682 | 0.18196 | 0.0124 | -3.7481
-17 | -0.6847 | 0.17048 | 0.0067 | -4.0163
-16.5 | -0.6789 | 0.16196 | 0.0024 | -4.1918
-16 | -0.6857 | 0.15049 | -0.0034 | -4.5564
-15.5 | -0.6814 | 0.14222 | -0.0075 | -4.7912
-15 | -0.6796 | 0.13348 | -0.0118 | -5.0914
-14.5 | -0.7027 | 0.11977 | -0.0191 | -5.8671
-14 | -0.7069 | 0.1105 | -0.024 | -6.3973
-13.5 | -1.1418 | 0.03188 | -0.0906 | -35.8156
-13 | -1.1438 | 0.02114 | -0.0952 | -54.106
-12.5 | -1.0976 | 0.017 | -0.0955 | -64.5647
-12 | -1.0418 | 0.01429 | -0.0953 | -72.9041
-11.5 | -0.9752 | 0.01239 | -0.0963 | -78.7086
-11 | -0.9147 | 0.01111 | -0.0956 | -82.3312
-10.5 | -0.859 | 0.01015 | -0.0937 | -84.6305
-10 | -0.8034 | 0.00933 | -0.0918 | -86.1093
-9.5 | -0.7478 | 0.00851 | -0.0901 | -87.8731
-9 | -0.6912 | 0.00788 | -0.0885 | -87.7157
-8.5 | -0.6337 | 0.00742 | -0.0872 | -85.4043
-8 | -0.5762 | 0.00693 | -0.086 | -83.1457
-7.5 | -0.5185 | 0.00649 | -0.0849 | -79.8921
-7 | -0.4604 | 0.00615 | -0.084 | -74.8618
-6.5 | -0.4027 | 0.00581 | -0.0831 | -69.3115
-6 | -0.3456 | 0.0055 | -0.0822 | -62.8364
-5.5 | -0.2891 | 0.00529 | -0.0812 | -54.6503
-5 | -0.2328 | 0.00525 | -0.0802 | -44.3429
-4.5 | -0.1757 | 0.0052 | -0.0795 | -33.7885
-4 | -0.1173 | 0.00507 | -0.0791 | -23.1361
-3.5 | -0.0588 | 0.005 | -0.0788 | -11.76
-3 | -0.0013 | 0.00499 | -0.0783 | -0.26052
-2.5 | 0.0541 | 0.00509 | -0.0775 | 10.6287
-2 | 0.1107 | 0.00516 | -0.0769 | 21.4535
-1.5 | 0.1678 | 0.00523 | -0.0765 | 32.0841
-1 | 0.2246 | 0.00531 | -0.0761 | 42.2976
-0.5 | 0.2793 | 0.00553 | -0.0753 | 50.5063
0 | 0.3357 | 0.00566 | -0.0748 | 59.311
0.5 | 0.3908 | 0.00577 | -0.0741 | 67.7296
1 | 0.4463 | 0.006 | -0.0735 | 74.3833
1.5 | 0.4998 | 0.00609 | -0.0726 | 82.069
2 | 0.5565 | 0.0061 | -0.0722 | 91.2295
2.5 | 0.6132 | 0.00619 | -0.0718 | 99.063
3 | 0.6685 | 0.00627 | -0.0711 | 106.6188
3.5 | 0.7198 | 0.00642 | -0.0697 | 112.1184
4 | 0.773 | 0.00678 | -0.0686 | 114.0118
4.5 | 0.8285 | 0.00697 | -0.0678 | 118.8666
5 | 0.8806 | 0.00686 | -0.0663 | 128.3673
5.5 | 0.9603 | 0.00688 | -0.0709 | 139.5785
6 | 1.0135 | 0.00722 | -0.0695 | 140.374
6.5 | 1.0671 | 0.00753 | -0.068 | 141.7131
7 | 1.1198 | 0.00793 | -0.0664 | 141.2106
7.5 | 1.1721 | 0.00836 | -0.0647 | 140.2033
8 | 1.2244 | 0.00881 | -0.0629 | 138.9784
8.5 | 1.2766 | 0.0093 | -0.061 | 137.2688
9 | 1.3285 | 0.00981 | -0.059 | 135.423
9.5 | 1.3791 | 0.01043 | -0.0568 | 132.2244
10 | 1.4301 | 0.01101 | -0.0545 | 129.891
10.5 | 1.4799 | 0.01166 | -0.0521 | 126.9211
11 | 1.5274 | 0.01245 | -0.0491 | 122.6827
11.5 | 1.5719 | 0.01341 | -0.0457 | 117.2185
12 | 1.6168 | 0.01425 | -0.0422 | 113.4596
12.5 | 1.6579 | 0.01523 | -0.0381 | 108.8575
13 | 1.6888 | 0.01627 | -0.0322 | 103.7984
13.5 | 1.712 | 0.01762 | -0.0254 | 97.1623
14 | 1.7366 | 0.01912 | -0.0194 | 90.8264
14.5 | 1.7562 | 0.02121 | -0.0137 | 82.8006
15 | 1.7711 | 0.02418 | -0.0088 | 73.2465
15.5 | 1.7696 | 0.02858 | -0.0041 | 61.9174
16 | 1.7674 | 0.0335 | -0.0009 | 52.7582
16.5 | 1.7454 | 0.04096 | 0.0004 | 42.6123
17 | 1.7262 | 0.04915 | -0.0003 | 35.1211
17.5 | 1.6947 | 0.05985 | -0.0037 | 28.3158
18 | 1.6414 | 0.07424 | -0.0099 | 22.1094
18.5 | 1.5917 | 0.08767 | -0.0148 | 18.1556
19 | 1.5269 | 0.1044 | -0.0225 | 14.6255
19.5 | 1.4627 | 0.12437 | -0.0349 | 11.7609
20 | 1.4036 | 0.14475 | -0.0486 | 9.6967

## 111. Re 10M Mach 0.50 (1)
BIGFOIL.COM POLAR EXPORT
goe565
GOE 565 |  |  |  | Cl Max: | 1.279 | at alpha= | 20 | deg
JavaFoil+Calcfoil stall+Eppler ext transition |  |  |  | L/D Max: | 133.564 | at alpha= | 5 | deg
Re: | 10000000 |  |  | Cd Min: | 0.00483 | at alpha= | -3.5 | deg
Mach: | 0.5 |  |  | Cl=0 at alpha= | -3.3077 | deg
|  |  |  | @ Cl=0.1, Cd= | 0.0049461
|  |  |  | @ Cl=0.4, Cd= | 0.0050343
|  |  |  | @ Cl=0.6, Cd= | 0.0062516
alpha (deg) | Cl | Cd | Cm | Cl/Cd
-20 | -0.866 | 0.14047 | -0.025 | -6.164
-19.5 | -0.841 | 0.13736 | -0.025 | -6.122
-19 | -0.815 | 0.1331 | -0.026 | -6.126
-18.5 | -0.792 | 0.13514 | -0.027 | -5.862
-18 | -0.768 | 0.12622 | -0.028 | -6.087
-17.5 | -0.744 | 0.12073 | -0.028 | -6.159
-17 | -0.719 | 0.11517 | -0.029 | -6.241
-16.5 | -0.693 | 0.11048 | -0.03 | -6.274
-16 | -0.667 | 0.10588 | -0.03 | -6.303
-15.5 | -0.641 | 0.10258 | -0.03 | -6.249
-15 | -0.614 | 0.0994 | -0.03 | -6.174
-14.5 | -0.586 | 0.09733 | -0.029 | -6.023
-14 | -0.561 | 0.09347 | -0.03 | -6
-13.5 | -0.535 | 0.08884 | -0.03 | -6.026
-13 | -0.51 | 0.08603 | -0.031 | -5.925
-12.5 | -0.484 | 0.08768 | -0.031 | -5.519
-12 | -0.458 | 0.08322 | -0.031 | -5.506
-11.5 | -0.433 | 0.07554 | -0.032 | -5.726
-11 | -0.407 | 0.07844 | -0.033 | -5.184
-10.5 | -0.38 | 0.07362 | -0.033 | -5.168
-10 | -0.355 | 0.06646 | -0.034 | -5.335
-9.5 | -0.329 | 0.06112 | -0.035 | -5.378
-9 | -0.303 | 0.05628 | -0.035 | -5.378
-8.5 | -0.277 | 0.05195 | -0.036 | -5.324
-8 | -0.389 | 0.04754 | -0.038 | -8.182
-7.5 | -0.419 | 0.01906 | -0.06 | -22
-7 | -0.427 | 0.00637 | -0.07 | -66.921
-6.5 | -0.382 | 0.0058 | -0.071 | -65.83
-6 | -0.33 | 0.00548 | -0.072 | -60.18
-5.5 | -0.274 | 0.00517 | -0.074 | -52.88
-5 | -0.214 | 0.00494 | -0.075 | -43.34
-4.5 | -0.153 | 0.00505 | -0.076 | -30.246
-4 | -0.09 | 0.00518 | -0.077 | -17.307
-3.5 | -0.025 | 0.00483 | -0.078 | -5.265
-3 | 0.04 | 0.00502 | -0.08 | 7.876
-2.5 | 0.105 | 0.00494 | -0.081 | 21.231
-2 | 0.171 | 0.00505 | -0.082 | 33.811
-1.5 | 0.237 | 0.00486 | -0.083 | 48.767
-1 | 0.303 | 0.00514 | -0.084 | 58.992
-0.5 | 0.369 | 0.00503 | -0.085 | 73.365
0 | 0.441 | 0.00504 | -0.087 | 87.544
0.5 | 0.508 | 0.00554 | -0.088 | 91.699
1 | 0.575 | 0.00633 | -0.089 | 90.958
1.5 | 0.642 | 0.00612 | -0.09 | 104.958
2 | 0.709 | 0.00628 | -0.091 | 112.906
2.5 | 0.774 | 0.00727 | -0.092 | 106.477
3 | 0.839 | 0.00734 | -0.093 | 114.341
3.5 | 0.902 | 0.00702 | -0.094 | 128.553
4 | 0.964 | 0.00734 | -0.095 | 131.389
4.5 | 1.024 | 0.00841 | -0.096 | 121.816
5 | 1.081 | 0.00809 | -0.097 | 133.564
5.5 | 1.134 | 0.00938 | -0.098 | 120.829
6 | 1.181 | 0.00984 | -0.1 | 120.053
6.5 | 1.221 | 0.01048 | -0.1 | 116.48
7 | 1.249 | 0.00998 | -0.101 | 125.205
7.5 | 1.26 | 0.01047 | -0.102 | 120.334
8 | 1.241 | 0.01132 | -0.103 | 109.618
8.5 | 1.139 | 0.01258 | -0.104 | 90.52
9 | 0.826 | 0.0139 | -0.105 | 59.395
9.5 | 0.859 | 0.01477 | -0.106 | 58.138
10 | 0.87 | 0.01948 | -0.104 | 44.635
10.5 | 0.87 | 0.02585 | -0.101 | 33.661
11 | 0.814 | 0.05808 | -0.082 | 14.009
11.5 | 0.826 | 0.07001 | -0.076 | 11.804
12 | 0.85 | 0.07827 | -0.075 | 10.855
12.5 | 0.861 | 0.08825 | -0.066 | 9.76
13 | 0.896 | 0.09106 | -0.072 | 9.843
13.5 | 0.928 | 0.09174 | -0.075 | 10.115
14 | 0.957 | 0.09644 | -0.076 | 9.921
14.5 | 0.984 | 0.10239 | -0.077 | 9.605
15 | 1.008 | 0.11103 | -0.076 | 9.081
15.5 | 1.041 | 0.09771 | -0.079 | 10.649
16 | 1.085 | 0.09248 | -0.086 | 11.737
16.5 | 1.123 | 0.0918 | -0.09 | 12.233
17 | 1.131 | 0.11165 | -0.084 | 10.131
17.5 | 1.159 | 0.1171 | -0.085 | 9.894
18 | 1.186 | 0.12084 | -0.086 | 9.815
18.5 | 1.199 | 0.1384 | -0.082 | 8.666
19 | 1.224 | 0.14215 | -0.082 | 8.613
19.5 | 1.252 | 0.14354 | -0.083 | 8.724
20 | 1.279 | 0.1504 | -0.083 | 8.502

## 112. Re 10M Mach 0.50 (2)
BIGFOIL.COM POLAR EXPORT
goe565
GOE 565 |  |  |  | Cl Max: | 1.2783 | at alpha= | 7 | deg
XFOIL ncrit=9 |  |  |  | L/D Max: | 142.525 | at alpha= | 6 | deg
Re: | 10000000 |  |  | Cd Min: | 0.0092 | at alpha= | 7 | deg
Mach: | 0.5 |  |  | Cl=0 at alpha= | -99 | deg
|  |  |  | @ Cl=0.1, Cd= | 0.00582
|  |  |  | @ Cl=0.4, Cd= | 0.0059281
|  |  |  | @ Cl=0.6, Cd= | 0.0064024
alpha (deg) | Cl | Cd | Cm | Cl/Cd
0 | 0.3753 | 0.00582 | -0.0827 | 64.4845
0.5 | 0.437 | 0.00609 | -0.0815 | 71.757
1 | 0.4976 | 0.00636 | -0.0802 | 78.239
1.5 | 0.5621 | 0.00648 | -0.0794 | 86.7438
2 | 0.6256 | 0.00635 | -0.0785 | 98.5197
2.5 | 0.6902 | 0.00645 | -0.0775 | 107.0078
3 | 0.7503 | 0.00689 | -0.0756 | 108.897
3.5 | 0.8082 | 0.00706 | -0.0733 | 114.4759
4 | 0.8719 | 0.00724 | -0.0715 | 120.4282
5 | 1.0001 | 0.00757 | -0.0673 | 132.1136
6 | 1.1516 | 0.00808 | -0.0663 | 142.5248
6.5 | 1.2148 | 0.0086 | -0.0624 | 141.2558
7 | 1.2783 | 0.0092 | -0.0579 | 138.9457

## 113. Re 12M Mach 0.00 (1)
BIGFOIL.COM POLAR EXPORT
goe565
GOE 565 |  |  |  | Cl Max: | 1.415 | at alpha= | 11.5 | deg
JavaFoil+Calcfoil stall+Eppler ext transition |  |  |  | L/D Max: | 152.045 | at alpha= | 8.5 | deg
Re: | 12000000 |  |  | Cd Min: | 0.00466 | at alpha= | -2 | deg
Mach: | 0 |  |  | Cl=0 at alpha= | -3.3036 | deg
|  |  |  | @ Cl=0.1, Cd= | 0.0048032
|  |  |  | @ Cl=0.4, Cd= | 0.0048756
|  |  |  | @ Cl=0.6, Cd= | 0.0055447
alpha (deg) | Cl | Cd | Cm | Cl/Cd
-15.5 | -0.595 | 0.10564 | -0.024 | -5.632
-15 | -0.607 | 0.099 | -0.025 | -6.133
-14.5 | -0.617 | 0.09321 | -0.026 | -6.617
-14 | -0.625 | 0.08674 | -0.027 | -7.204
-13.5 | -0.63 | 0.08003 | -0.029 | -7.873
-13 | -0.632 | 0.0731 | -0.03 | -8.648
-12.5 | -0.63 | 0.06804 | -0.032 | -9.258
-12 | -0.621 | 0.06589 | -0.032 | -9.424
-11.5 | -0.646 | 0.03675 | -0.042 | -17.591
-11 | -0.665 | 0.01893 | -0.048 | -35.123
-10.5 | -0.688 | 0.00734 | -0.053 | -93.761
-10 | -0.66 | 0.00684 | -0.054 | -96.419
-9.5 | -0.627 | 0.00647 | -0.055 | -96.837
-9 | -0.59 | 0.00616 | -0.056 | -95.654
-8.5 | -0.549 | 0.00604 | -0.058 | -90.823
-8 | -0.502 | 0.00572 | -0.059 | -87.746
-7.5 | -0.453 | 0.00537 | -0.06 | -84.22
-7 | -0.402 | 0.00515 | -0.061 | -78.109
-6.5 | -0.35 | 0.00501 | -0.062 | -69.936
-6 | -0.297 | 0.00478 | -0.063 | -62.242
-5.5 | -0.244 | 0.00487 | -0.064 | -50.101
-5 | -0.189 | 0.00485 | -0.065 | -38.989
-4.5 | -0.134 | 0.00494 | -0.066 | -27.137
-4 | -0.078 | 0.00469 | -0.067 | -16.727
-3.5 | -0.022 | 0.00477 | -0.068 | -4.655
-3 | 0.034 | 0.00475 | -0.069 | 7.237
-2.5 | 0.091 | 0.00483 | -0.07 | 18.872
-2 | 0.148 | 0.00466 | -0.071 | 31.792
-1.5 | 0.205 | 0.00472 | -0.072 | 43.499
-1 | 0.263 | 0.00501 | -0.073 | 52.472
-0.5 | 0.32 | 0.00483 | -0.074 | 66.218
0 | 0.382 | 0.00472 | -0.075 | 81.08
0.5 | 0.441 | 0.00523 | -0.076 | 84.222
1 | 0.499 | 0.00565 | -0.077 | 88.24
1.5 | 0.557 | 0.00516 | -0.078 | 107.793
2 | 0.614 | 0.00567 | -0.079 | 108.335
2.5 | 0.672 | 0.00642 | -0.08 | 104.583
3 | 0.729 | 0.00658 | -0.081 | 110.842
3.5 | 0.786 | 0.0061 | -0.082 | 128.835
4 | 0.842 | 0.00635 | -0.083 | 132.627
4.5 | 0.897 | 0.00655 | -0.084 | 136.963
5 | 0.952 | 0.00676 | -0.084 | 140.85
5.5 | 1.005 | 0.007 | -0.085 | 143.586
6 | 1.058 | 0.00724 | -0.086 | 146.196
6.5 | 1.109 | 0.00812 | -0.087 | 136.516
7 | 1.159 | 0.00846 | -0.088 | 136.966
7.5 | 1.208 | 0.00873 | -0.089 | 138.263
8 | 1.254 | 0.00838 | -0.09 | 149.608
8.5 | 1.299 | 0.00855 | -0.091 | 152.045
9 | 1.339 | 0.00893 | -0.091 | 149.868
9.5 | 1.367 | 0.00944 | -0.092 | 144.743
10 | 1.388 | 0.00982 | -0.093 | 141.396
10.5 | 1.404 | 0.0103 | -0.094 | 136.364
11 | 1.413 | 0.01126 | -0.094 | 125.43
11.5 | 1.415 | 0.01186 | -0.095 | 119.334
12 | 1.41 | 0.01282 | -0.096 | 110.045
12.5 | 1.399 | 0.01376 | -0.096 | 101.689
13 | 1.382 | 0.01492 | -0.097 | 92.644
13.5 | 1.359 | 0.01605 | -0.098 | 84.698
14 | 1.292 | 0.02069 | -0.095 | 62.444
14.5 | 1.223 | 0.0277 | -0.093 | 44.169
15 | 1.129 | 0.04798 | -0.086 | 23.525
15.5 | 1.057 | 0.06772 | -0.08 | 15.614
16 | 1 | 0.08419 | -0.076 | 11.883
16.5 | 0.948 | 0.10014 | -0.071 | 9.468

## 114. Re 12M Mach 0.00 (2)
BIGFOIL.COM POLAR EXPORT
goe565
GOE 565 |  |  |  | Cl Max: | 1.9362 | at alpha= | 20 | deg
XFOIL ncrit=9 |  |  |  | L/D Max: | 145.799 | at alpha= | 6.5 | deg
Re: | 12000000 |  |  | Cd Min: | 0.11524 | at alpha= | -16.5 | deg
Mach: | 0 |  |  | Cl=0 at alpha= | -2.9733 | deg
|  |  |  | @ Cl=0.1, Cd= | 0.0050951
|  |  |  | @ Cl=0.4, Cd= | 0.0057891
|  |  |  | @ Cl=0.6, Cd= | 0.0060177
alpha (deg) | Cl | Cd | Cm | Cl/Cd
-19 | -1.483 | 0.03939 | -0.0803 | -37.6491
-18.5 | -1.5193 | 0.0286 | -0.0904 | -53.1224
-18 | -1.1469 | 0.08429 | -0.0429 | -13.6066
-17.5 | -1.0372 | 0.09613 | -0.0339 | -10.7896
-17 | -0.9122 | 0.11191 | -0.0227 | -8.1512
-16.5 | -0.8567 | 0.11524 | -0.0199 | -7.4341
-15 | -1.3053 | 0.01564 | -0.0779 | -83.4591
-14.5 | -1.2521 | 0.01433 | -0.0787 | -87.3761
-14 | -1.1981 | 0.01309 | -0.0796 | -91.5279
-13.5 | -1.1423 | 0.01204 | -0.0806 | -94.8754
-13 | -1.09 | 0.01119 | -0.0805 | -97.4084
-12.5 | -1.0295 | 0.01047 | -0.0821 | -98.3286
-12 | -0.9688 | 0.00984 | -0.0837 | -98.4553
-11.5 | -0.9155 | 0.0093 | -0.0835 | -98.4409
-11 | -0.8639 | 0.00879 | -0.0828 | -98.2821
-10.5 | -0.8126 | 0.00822 | -0.082 | -98.8564
-10 | -0.7608 | 0.00771 | -0.0813 | -98.677
-9.5 | -0.7081 | 0.00732 | -0.0807 | -96.735
-9 | -0.6546 | 0.007 | -0.0802 | -93.5143
-8.5 | -0.6011 | 0.00662 | -0.0797 | -90.8006
-8 | -0.5473 | 0.00626 | -0.0793 | -87.4281
-7.5 | -0.4928 | 0.00601 | -0.0789 | -81.9967
-7 | -0.4386 | 0.00569 | -0.0785 | -77.0826
-6.5 | -0.3843 | 0.00544 | -0.078 | -70.6434
-6 | -0.3308 | 0.00523 | -0.0774 | -63.2505
-5.5 | -0.2776 | 0.00515 | -0.0768 | -53.9029
-5 | -0.2232 | 0.00513 | -0.0763 | -43.5088
-4.5 | -0.1678 | 0.00502 | -0.076 | -33.4263
-4 | -0.112 | 0.00493 | -0.0758 | -22.7181
-3.5 | -0.0563 | 0.00489 | -0.0756 | -11.5133
-3 | -0.0029 | 0.00503 | -0.075 | -0.57654
-2.5 | 0.0515 | 0.00506 | -0.0745 | 10.1779
-2 | 0.1067 | 0.0051 | -0.0743 | 20.9216
-1.5 | 0.1618 | 0.00516 | -0.074 | 31.3566
-1 | 0.2161 | 0.00529 | -0.0735 | 40.8507
-0.5 | 0.2698 | 0.00545 | -0.073 | 49.5046
0 | 0.3246 | 0.00556 | -0.0726 | 58.3813
0.5 | 0.3781 | 0.00566 | -0.0721 | 66.8021
1 | 0.4307 | 0.00597 | -0.0714 | 72.1441
2 | 0.5389 | 0.00593 | -0.0706 | 90.8769
2.5 | 0.5937 | 0.006 | -0.0703 | 98.95
3 | 0.6472 | 0.00615 | -0.0698 | 105.2358
4 | 0.7486 | 0.00656 | -0.0678 | 114.1159
4.5 | 0.8019 | 0.00672 | -0.0673 | 119.3304
5 | 0.8555 | 0.00687 | -0.0668 | 124.5269
6 | 0.9796 | 0.0068 | -0.0701 | 144.0588
6.5 | 1.0308 | 0.00707 | -0.0691 | 145.7992
7 | 1.081 | 0.00742 | -0.068 | 145.6873
7.5 | 1.1309 | 0.00776 | -0.0669 | 145.7345
8 | 1.1806 | 0.00813 | -0.0657 | 145.2153
8.5 | 1.2297 | 0.00853 | -0.0645 | 144.1618
9 | 1.2788 | 0.00894 | -0.0634 | 143.0425
9.5 | 1.3277 | 0.00936 | -0.0622 | 141.8483
10 | 1.3753 | 0.00987 | -0.0608 | 139.3414
10.5 | 1.4229 | 0.01036 | -0.0595 | 137.3456
11 | 1.4702 | 0.01084 | -0.0582 | 135.6273
11.5 | 1.5161 | 0.01141 | -0.0567 | 132.8747
12 | 1.5603 | 0.01206 | -0.0549 | 129.3781
12.5 | 1.6034 | 0.01273 | -0.053 | 125.9544
13 | 1.6458 | 0.01339 | -0.0511 | 122.9126
13.5 | 1.6873 | 0.01403 | -0.049 | 120.2637
14 | 1.7263 | 0.01475 | -0.0465 | 117.0373
14.5 | 1.7623 | 0.01554 | -0.0436 | 113.4041
15 | 1.7872 | 0.01637 | -0.0385 | 109.1753
15.5 | 1.8093 | 0.01742 | -0.0334 | 103.8634
16 | 1.8306 | 0.01865 | -0.0287 | 98.1555
16.5 | 1.8477 | 0.02035 | -0.0239 | 90.7961
17 | 1.8746 | 0.02183 | -0.0213 | 85.8727
17.5 | 1.8961 | 0.02385 | -0.0187 | 79.501
18 | 1.912 | 0.02623 | -0.0158 | 72.8936
18.5 | 1.9256 | 0.02887 | -0.0132 | 66.699
19 | 1.9333 | 0.03223 | -0.0109 | 59.9845
19.5 | 1.9361 | 0.03635 | -0.0092 | 53.2627
20 | 1.9362 | 0.04103 | -0.0082 | 47.1899

## 115. Re 12M Mach 0.10 (1)
BIGFOIL.COM POLAR EXPORT
goe565
GOE 565 |  |  |  | Cl Max: | 1.408 | at alpha= | 11 | deg
JavaFoil+Calcfoil stall+Eppler ext transition |  |  |  | L/D Max: | 150.853 | at alpha= | 8.5 | deg
Re: | 12000000 |  |  | Cd Min: | 0.00463 | at alpha= | -2 | deg
Mach: | 0.1 |  |  | Cl=0 at alpha= | -3.307 | deg
|  |  |  | @ Cl=0.1, Cd= | 0.0047847
|  |  |  | @ Cl=0.4, Cd= | 0.0048602
|  |  |  | @ Cl=0.6, Cd= | 0.0055193
alpha (deg) | Cl | Cd | Cm | Cl/Cd
-15.5 | -0.568 | 0.10705 | -0.024 | -5.304
-15 | -0.583 | 0.09983 | -0.025 | -5.84
-14.5 | -0.595 | 0.09499 | -0.025 | -6.268
-14 | -0.606 | 0.08904 | -0.026 | -6.802
-13.5 | -0.615 | 0.08142 | -0.029 | -7.559
-13 | -0.62 | 0.07505 | -0.03 | -8.257
-12.5 | -0.619 | 0.07037 | -0.031 | -8.796
-12 | -0.619 | 0.06162 | -0.034 | -10.051
-11.5 | -0.63 | 0.04369 | -0.04 | -14.43
-11 | -0.613 | 0.04322 | -0.04 | -14.172
-10.5 | -0.686 | 0.00755 | -0.053 | -90.779
-10 | -0.659 | 0.00689 | -0.055 | -95.704
-9.5 | -0.627 | 0.0065 | -0.056 | -96.469
-9 | -0.591 | 0.0062 | -0.057 | -95.307
-8.5 | -0.55 | 0.00607 | -0.058 | -90.624
-8 | -0.503 | 0.00564 | -0.059 | -89.234
-7.5 | -0.454 | 0.00533 | -0.06 | -85.142
-7 | -0.404 | 0.00519 | -0.061 | -77.76
-6.5 | -0.352 | 0.00495 | -0.062 | -71.019
-6 | -0.299 | 0.00476 | -0.063 | -62.812
-5.5 | -0.245 | 0.00487 | -0.064 | -50.31
-5 | -0.19 | 0.00483 | -0.065 | -39.373
-4.5 | -0.135 | 0.00492 | -0.066 | -27.395
-4 | -0.079 | 0.00466 | -0.067 | -16.894
-3.5 | -0.022 | 0.00481 | -0.068 | -4.637
-3 | 0.035 | 0.00478 | -0.069 | 7.229
-2.5 | 0.092 | 0.00481 | -0.07 | 19.07
-2 | 0.149 | 0.00463 | -0.071 | 32.157
-1.5 | 0.207 | 0.0047 | -0.072 | 43.982
-1 | 0.264 | 0.00495 | -0.073 | 53.292
-0.5 | 0.322 | 0.00485 | -0.074 | 66.308
0 | 0.384 | 0.00473 | -0.075 | 81.193
0.5 | 0.443 | 0.00521 | -0.076 | 85.054
1 | 0.501 | 0.00567 | -0.077 | 88.338
1.5 | 0.559 | 0.00518 | -0.078 | 108.018
2 | 0.617 | 0.00566 | -0.079 | 109.097
2.5 | 0.675 | 0.00642 | -0.08 | 105.178
3 | 0.733 | 0.0066 | -0.081 | 110.919
3.5 | 0.789 | 0.00612 | -0.082 | 129.051
4 | 0.846 | 0.00634 | -0.083 | 133.334
4.5 | 0.901 | 0.00655 | -0.084 | 137.503
5 | 0.956 | 0.00678 | -0.085 | 140.92
5.5 | 1.01 | 0.00703 | -0.086 | 143.599
6 | 1.062 | 0.00727 | -0.087 | 146.155
6.5 | 1.114 | 0.00817 | -0.088 | 136.247
7 | 1.164 | 0.00852 | -0.088 | 136.596
7.5 | 1.212 | 0.00878 | -0.089 | 138.068
8 | 1.259 | 0.00849 | -0.09 | 148.305
8.5 | 1.303 | 0.00864 | -0.091 | 150.853
9 | 1.342 | 0.00901 | -0.092 | 148.878
9.5 | 1.369 | 0.00945 | -0.093 | 144.887
10 | 1.389 | 0.00988 | -0.093 | 140.619
10.5 | 1.402 | 0.01045 | -0.094 | 134.127
11 | 1.408 | 0.0116 | -0.095 | 121.427
11.5 | 1.407 | 0.01208 | -0.096 | 116.456
12 | 1.399 | 0.01291 | -0.096 | 108.353
12.5 | 1.383 | 0.01402 | -0.097 | 98.624
13 | 1.361 | 0.01532 | -0.098 | 88.847
13.5 | 1.333 | 0.01664 | -0.098 | 80.088
14 | 1.24 | 0.02387 | -0.094 | 51.963
14.5 | 1.188 | 0.02792 | -0.093 | 42.567
15 | 1.049 | 0.06746 | -0.079 | 15.547
15.5 | 0.997 | 0.07904 | -0.076 | 12.608
16 | 0.935 | 0.09754 | -0.07 | 9.589

## 116. Re 12M Mach 0.10 (2)
BIGFOIL.COM POLAR EXPORT
goe565
GOE 565 |  |  |  | Cl Max: | 1.9208 | at alpha= | 19 | deg
XFOIL ncrit=9 |  |  |  | L/D Max: | 146.056 | at alpha= | 6.5 | deg
Re: | 12000000 |  |  | Cd Min: | 0.21437 | at alpha= | -20 | deg
Mach: | 0.1 |  |  | Cl=0 at alpha= | -2.9717 | deg
|  |  |  | @ Cl=0.1, Cd= | 0.0050961
|  |  |  | @ Cl=0.4, Cd= | 0.0057972
|  |  |  | @ Cl=0.6, Cd= | 0.0060187
alpha (deg) | Cl | Cd | Cm | Cl/Cd
-20 | -0.7368 | 0.21437 | 0.0325 | -3.437
-19.5 | -0.7358 | 0.20263 | 0.0264 | -3.6312
-18 | -1.4523 | 0.03318 | -0.0908 | -43.7703
-17.5 | -1.4762 | 0.02772 | -0.0903 | -53.254
-17 | -1.459 | 0.02486 | -0.0881 | -58.6887
-16.5 | -1.4344 | 0.02242 | -0.0856 | -63.9786
-16 | -1.4039 | 0.02065 | -0.0828 | -67.9855
-15 | -1.3176 | 0.01728 | -0.081 | -76.25
-14.5 | -1.2649 | 0.01562 | -0.0816 | -80.9795
-14 | -1.2108 | 0.01411 | -0.0823 | -85.8115
-13.5 | -1.1547 | 0.01285 | -0.083 | -89.8599
-13 | -1.1022 | 0.01172 | -0.0828 | -94.0444
-12.5 | -1.0413 | 0.01085 | -0.0842 | -95.9724
-12 | -0.9792 | 0.01012 | -0.0856 | -96.7589
-10.5 | -0.8201 | 0.00843 | -0.0836 | -97.2835
-10 | -0.7678 | 0.00787 | -0.0827 | -97.5604
-9.5 | -0.7146 | 0.00743 | -0.082 | -96.1777
-9 | -0.6605 | 0.00707 | -0.0813 | -93.4229
-8.5 | -0.6062 | 0.00671 | -0.0808 | -90.3428
-8 | -0.5519 | 0.00632 | -0.0802 | -87.3259
-7.5 | -0.4969 | 0.00605 | -0.0797 | -82.1322
-7 | -0.4422 | 0.00573 | -0.0792 | -77.1728
-6.5 | -0.3872 | 0.00549 | -0.0788 | -70.5282
-6 | -0.3334 | 0.00526 | -0.0781 | -63.384
-5.5 | -0.2797 | 0.00516 | -0.0773 | -54.2054
-5 | -0.2249 | 0.00514 | -0.0768 | -43.7549
-4.5 | -0.1691 | 0.00503 | -0.0765 | -33.6183
-4 | -0.113 | 0.00494 | -0.0763 | -22.8745
-3.5 | -0.0569 | 0.0049 | -0.0761 | -11.6122
-3 | -0.0031 | 0.00504 | -0.0754 | -0.61508
-2.5 | 0.0516 | 0.00507 | -0.075 | 10.1775
-2 | 0.1072 | 0.0051 | -0.0746 | 21.0196
-1.5 | 0.1626 | 0.00516 | -0.0743 | 31.5116
-1 | 0.2172 | 0.0053 | -0.0739 | 40.9811
-0.5 | 0.2712 | 0.00546 | -0.0733 | 49.6703
0 | 0.3262 | 0.00556 | -0.073 | 58.6691
0.5 | 0.38 | 0.00568 | -0.0724 | 66.9014
1 | 0.4329 | 0.00599 | -0.0717 | 72.2705
1.5 | 0.4875 | 0.0061 | -0.0713 | 79.918
2 | 0.5417 | 0.00594 | -0.0708 | 91.1953
2.5 | 0.5969 | 0.00601 | -0.0705 | 99.3178
3.5 | 0.7008 | 0.0063 | -0.0689 | 111.2381
4 | 0.7527 | 0.00657 | -0.068 | 114.5662
4.5 | 0.8064 | 0.00673 | -0.0675 | 119.8217
5 | 0.8603 | 0.00688 | -0.067 | 125.0436
5.5 | 0.9139 | 0.00648 | -0.0665 | 141.034
6 | 0.9853 | 0.00683 | -0.0701 | 144.2606
6.5 | 1.037 | 0.0071 | -0.0691 | 146.0563
7 | 1.0875 | 0.00745 | -0.0679 | 145.9732
7.5 | 1.1378 | 0.00782 | -0.0667 | 145.4987
8 | 1.188 | 0.00818 | -0.0655 | 145.2323
8.5 | 1.2374 | 0.00862 | -0.0641 | 143.5499
9 | 1.2871 | 0.00902 | -0.0629 | 142.694
9.5 | 1.3362 | 0.00947 | -0.0615 | 141.0982
10 | 1.3843 | 0.01 | -0.0601 | 138.43
10.5 | 1.4327 | 0.01048 | -0.0587 | 136.708
11 | 1.4802 | 0.011 | -0.0572 | 134.5636
11.5 | 1.5259 | 0.01163 | -0.0554 | 131.2038
12 | 1.5703 | 0.01232 | -0.0534 | 127.4594
12.5 | 1.6141 | 0.01299 | -0.0513 | 124.2571
13 | 1.6569 | 0.01365 | -0.0491 | 121.3846
13.5 | 1.6977 | 0.01437 | -0.0466 | 118.142
14 | 1.7359 | 0.01516 | -0.0437 | 114.5053
14.5 | 1.7658 | 0.01604 | -0.0393 | 110.0873
15 | 1.7886 | 0.01702 | -0.0337 | 105.0881
15.5 | 1.8103 | 0.01827 | -0.0286 | 99.0859
16 | 1.8314 | 0.01972 | -0.0239 | 92.8702
17.5 | 1.8967 | 0.02567 | -0.0146 | 73.8878
18 | 1.9084 | 0.02857 | -0.0116 | 66.7973
18.5 | 1.9182 | 0.03183 | -0.0091 | 60.2639
19 | 1.9208 | 0.03608 | -0.0073 | 53.2373
19.5 | 1.917 | 0.04129 | -0.0062 | 46.4277
20 | 1.9095 | 0.04743 | -0.0062 | 40.2593

## 117. Re 12M Mach 0.25 (1)
BIGFOIL.COM POLAR EXPORT
goe565
GOE 565 |  |  |  | Cl Max: | 1.381 | at alpha= | 10 | deg
JavaFoil+Calcfoil stall+Eppler ext transition |  |  |  | L/D Max: | 148.952 | at alpha= | 6.5 | deg
Re: | 12000000 |  |  | Cd Min: | 0.00463 | at alpha= | -2 | deg
Mach: | 0.25 |  |  | Cl=0 at alpha= | -3.3017 | deg
|  |  |  | @ Cl=0.1, Cd= | 0.0048097
|  |  |  | @ Cl=0.4, Cd= | 0.0047967
|  |  |  | @ Cl=0.6, Cd= | 0.0054227
alpha (deg) | Cl | Cd | Cm | Cl/Cd
-15 | -0.365 | 0.11977 | -0.023 | -3.051
-14.5 | -0.41 | 0.10825 | -0.024 | -3.791
-14 | -0.451 | 0.1002 | -0.025 | -4.496
-13.5 | -0.485 | 0.09238 | -0.026 | -5.251
-13 | -0.513 | 0.08634 | -0.027 | -5.947
-12.5 | -0.536 | 0.07916 | -0.028 | -6.766
-12 | -0.551 | 0.0735 | -0.029 | -7.494
-11.5 | -0.561 | 0.06546 | -0.032 | -8.576
-11 | -0.564 | 0.05887 | -0.035 | -9.578
-10.5 | -0.583 | 0.03725 | -0.044 | -15.652
-10 | -0.642 | 0.00924 | -0.055 | -69.479
-9.5 | -0.625 | 0.00692 | -0.057 | -90.371
-9 | -0.594 | 0.00644 | -0.058 | -92.222
-8.5 | -0.556 | 0.00628 | -0.059 | -88.612
-8 | -0.511 | 0.0059 | -0.06 | -86.588
-7.5 | -0.462 | 0.00554 | -0.062 | -83.388
-7 | -0.412 | 0.00521 | -0.063 | -78.965
-6.5 | -0.359 | 0.005 | -0.064 | -71.829
-6 | -0.306 | 0.00485 | -0.065 | -62.983
-5.5 | -0.251 | 0.00484 | -0.066 | -51.809
-5 | -0.195 | 0.00481 | -0.067 | -40.481
-4.5 | -0.138 | 0.00491 | -0.068 | -28.139
-4 | -0.081 | 0.00468 | -0.069 | -17.247
-3.5 | -0.023 | 0.00477 | -0.07 | -4.791
-3 | 0.035 | 0.00473 | -0.071 | 7.497
-2.5 | 0.094 | 0.00483 | -0.072 | 19.472
-2 | 0.153 | 0.00463 | -0.073 | 33.04
-1.5 | 0.212 | 0.00465 | -0.074 | 45.617
-1 | 0.271 | 0.00498 | -0.075 | 54.383
-0.5 | 0.33 | 0.00485 | -0.076 | 68.099
0 | 0.395 | 0.00476 | -0.077 | 82.898
0.5 | 0.455 | 0.0052 | -0.078 | 87.556
1 | 0.515 | 0.00572 | -0.079 | 89.95
1.5 | 0.575 | 0.00516 | -0.08 | 111.395
2 | 0.634 | 0.00578 | -0.081 | 109.757
2.5 | 0.694 | 0.00648 | -0.082 | 106.976
3 | 0.752 | 0.00669 | -0.083 | 112.474
3.5 | 0.811 | 0.00676 | -0.084 | 119.92
4 | 0.868 | 0.00643 | -0.085 | 135.02
4.5 | 0.925 | 0.00667 | -0.086 | 138.622
5 | 0.98 | 0.00692 | -0.087 | 141.656
5.5 | 1.035 | 0.00719 | -0.088 | 143.96
6 | 1.088 | 0.00745 | -0.089 | 146.009
6.5 | 1.139 | 0.00765 | -0.09 | 148.952
7 | 1.189 | 0.0088 | -0.091 | 135.08
7.5 | 1.236 | 0.00916 | -0.092 | 134.924
8 | 1.281 | 0.00877 | -0.093 | 145.946
8.5 | 1.323 | 0.00899 | -0.093 | 147.192
9 | 1.357 | 0.00944 | -0.094 | 143.732
9.5 | 1.374 | 0.00996 | -0.095 | 137.925
10 | 1.381 | 0.01047 | -0.096 | 131.878
10.5 | 1.377 | 0.01149 | -0.097 | 119.869
11 | 1.362 | 0.01241 | -0.097 | 109.747
11.5 | 1.334 | 0.01397 | -0.098 | 95.442
12 | 1.293 | 0.01519 | -0.099 | 85.111
12.5 | 1.203 | 0.02003 | -0.096 | 60.054
13 | 1.03 | 0.04988 | -0.083 | 20.643
13.5 | 0.914 | 0.07839 | -0.07 | 11.658
14 | 0.828 | 0.09477 | -0.061 | 8.738
14.5 | 0.749 | 0.10283 | -0.059 | 7.283
15 | 0.663 | 0.11726 | -0.054 | 5.656

## 118. Re 12M Mach 0.25 (2)
BIGFOIL.COM POLAR EXPORT
goe565
GOE 565 |  |  |  | Cl Max: | 1.8064 | at alpha= | 16 | deg
XFOIL ncrit=9 |  |  |  | L/D Max: | 146.257 | at alpha= | 6.5 | deg
Re: | 12000000 |  |  | Cd Min: | 0.21595 | at alpha= | -18.5 | deg
Mach: | 0.25 |  |  | Cl=0 at alpha= | -2.9639 | deg
|  |  |  | @ Cl=0.1, Cd= | 0.0051041
|  |  |  | @ Cl=0.4, Cd= | 0.005773
|  |  |  | @ Cl=0.6, Cd= | 0.0060422
alpha (deg) | Cl | Cd | Cm | Cl/Cd
-18.5 | -0.6639 | 0.21595 | 0.027 | -3.0743
-18 | -0.6782 | 0.19534 | 0.0191 | -3.4719
-17.5 | -0.6865 | 0.18097 | 0.0122 | -3.7934
-17 | -0.6925 | 0.16865 | 0.0061 | -4.1061
-16.5 | -0.685 | 0.16067 | 0.002 | -4.2634
-16 | -0.6939 | 0.14877 | -0.0041 | -4.6642
-15.5 | -0.6886 | 0.14079 | -0.008 | -4.891
-15 | -0.7118 | 0.12673 | -0.0155 | -5.6167
-14.5 | -0.7159 | 0.11722 | -0.0205 | -6.1073
-14 | -1.124 | 0.03679 | -0.093 | -30.5518
-13.5 | -1.1704 | 0.02732 | -0.0939 | -42.8404
-13 | -1.1507 | 0.01885 | -0.0969 | -61.0451
-12.5 | -1.1026 | 0.01549 | -0.0962 | -71.1814
-12 | -1.038 | 0.01313 | -0.0971 | -79.0556
-11.5 | -0.9748 | 0.01158 | -0.0971 | -84.1796
-11 | -0.919 | 0.01049 | -0.0952 | -87.6072
-10.5 | -0.8637 | 0.00964 | -0.0931 | -89.5954
-10 | -0.8071 | 0.00896 | -0.0913 | -90.0781
-9.5 | -0.7508 | 0.00826 | -0.0896 | -90.8959
-9 | -0.694 | 0.00762 | -0.0881 | -91.0761
-8.5 | -0.6362 | 0.00714 | -0.0868 | -89.1036
-8 | -0.578 | 0.00674 | -0.0857 | -85.7567
-7.5 | -0.5203 | 0.0063 | -0.0846 | -82.5873
-7 | -0.4621 | 0.006 | -0.0837 | -77.0167
-6.5 | -0.4045 | 0.00566 | -0.0828 | -71.4664
-6 | -0.3477 | 0.00542 | -0.0818 | -64.1513
-5.5 | -0.2916 | 0.00527 | -0.0807 | -55.3321
-5 | -0.2348 | 0.00518 | -0.0799 | -45.3282
-4.5 | -0.1766 | 0.00509 | -0.0794 | -34.6955
-4 | -0.1183 | 0.00497 | -0.079 | -23.8028
-3.5 | -0.06 | 0.00491 | -0.0786 | -12.22
-3 | -0.0041 | 0.00504 | -0.0778 | -0.81349
-2 | 0.1096 | 0.00511 | -0.0768 | 21.4481
-1.5 | 0.1669 | 0.00517 | -0.0764 | 32.2824
-0.5 | 0.2786 | 0.00549 | -0.0752 | 50.7468
0 | 0.3355 | 0.00559 | -0.0748 | 60.0179
0.5 | 0.3907 | 0.00572 | -0.0742 | 68.3042
1 | 0.4451 | 0.00603 | -0.0734 | 73.8143
1.5 | 0.5017 | 0.00615 | -0.0729 | 81.5772
2 | 0.5576 | 0.00599 | -0.0724 | 93.0885
2.5 | 0.6145 | 0.00606 | -0.072 | 101.4026
3.5 | 0.7202 | 0.00655 | -0.0698 | 109.9542
4 | 0.7755 | 0.00667 | -0.069 | 116.2669
4.5 | 0.8311 | 0.00684 | -0.0682 | 121.5058
5 | 0.8873 | 0.00699 | -0.0676 | 126.9385
5.5 | 0.951 | 0.00664 | -0.0687 | 143.2229
6 | 1.017 | 0.00699 | -0.0701 | 145.4936
6.5 | 1.0706 | 0.00732 | -0.0687 | 146.2568
7 | 1.1235 | 0.0077 | -0.0671 | 145.9091
7.5 | 1.1762 | 0.0081 | -0.0654 | 145.2099
8 | 1.2282 | 0.00857 | -0.0635 | 143.3139
8.5 | 1.2809 | 0.009 | -0.0617 | 142.3222
9 | 1.3325 | 0.00953 | -0.0597 | 139.8216
9.5 | 1.384 | 0.01008 | -0.0576 | 137.3016
10 | 1.4354 | 0.01063 | -0.0554 | 135.0329
10.5 | 1.4853 | 0.01128 | -0.0529 | 131.6755
11 | 1.533 | 0.01208 | -0.05 | 126.904
11.5 | 1.5803 | 0.01286 | -0.0469 | 122.8849
12 | 1.6262 | 0.01367 | -0.0436 | 118.9612
12.5 | 1.6689 | 0.0146 | -0.0397 | 114.3082
13 | 1.7048 | 0.01565 | -0.0347 | 108.9329
13.5 | 1.728 | 0.01689 | -0.0275 | 102.3091
14 | 1.7519 | 0.01839 | -0.0212 | 95.2637
14.5 | 1.7727 | 0.02058 | -0.0156 | 86.137
15 | 1.795 | 0.02304 | -0.0112 | 77.908
15.5 | 1.8052 | 0.02634 | -0.0064 | 68.5345
16 | 1.8064 | 0.03066 | -0.0024 | 58.9172
16.5 | 1.7897 | 0.03713 | 0.0002 | 48.2009
17 | 1.7737 | 0.04442 | 0.0007 | 39.9302
17.5 | 1.7458 | 0.05402 | -0.0013 | 32.3177
18 | 1.6996 | 0.06711 | -0.0065 | 25.3256
18.5 | 1.6553 | 0.08045 | -0.0122 | 20.5755
19 | 1.5927 | 0.0948 | -0.0168 | 16.8006
19.5 | 1.5313 | 0.11205 | -0.0259 | 13.6662
20 | 1.4729 | 0.1313 | -0.0383 | 11.2178

## 119. Re 12M Mach 0.50 (1)
BIGFOIL.COM POLAR EXPORT
goe565
GOE 565 |  |  |  | Cl Max: | 1.277 | at alpha= | 20 | deg
JavaFoil+Calcfoil stall+Eppler ext transition |  |  |  | L/D Max: | 137.784 | at alpha= | 5 | deg
Re: | 12000000 |  |  | Cd Min: | 0.00476 | at alpha= | -2 | deg
Mach: | 0.5 |  |  | Cl=0 at alpha= | -3.3077 | deg
|  |  |  | @ Cl=0.1, Cd= | 0.0049654
|  |  |  | @ Cl=0.4, Cd= | 0.0051293
|  |  |  | @ Cl=0.6, Cd= | 0.0058008
alpha (deg) | Cl | Cd | Cm | Cl/Cd
-20 | -0.866 | 0.13959 | -0.025 | -6.207
-19.5 | -0.841 | 0.13476 | -0.025 | -6.244
-19 | -0.816 | 0.13059 | -0.026 | -6.249
-18.5 | -0.792 | 0.13359 | -0.027 | -5.932
-18 | -0.768 | 0.12492 | -0.028 | -6.152
-17.5 | -0.744 | 0.11912 | -0.028 | -6.244
-17 | -0.719 | 0.11341 | -0.029 | -6.341
-16.5 | -0.694 | 0.1087 | -0.03 | -6.381
-16 | -0.668 | 0.10361 | -0.03 | -6.447
-15.5 | -0.642 | 0.10037 | -0.031 | -6.394
-15 | -0.615 | 0.09731 | -0.031 | -6.319
-14.5 | -0.587 | 0.0955 | -0.03 | -6.151
-14 | -0.561 | 0.09148 | -0.03 | -6.131
-13.5 | -0.535 | 0.08794 | -0.03 | -6.088
-13 | -0.51 | 0.08437 | -0.031 | -6.042
-12.5 | -0.484 | 0.08644 | -0.031 | -5.6
-12 | -0.458 | 0.08196 | -0.032 | -5.592
-11.5 | -0.433 | 0.07387 | -0.032 | -5.857
-11 | -0.407 | 0.07719 | -0.033 | -5.269
-10.5 | -0.381 | 0.07171 | -0.033 | -5.308
-10 | -0.355 | 0.06636 | -0.034 | -5.345
-9.5 | -0.329 | 0.06018 | -0.035 | -5.463
-9 | -0.303 | 0.05527 | -0.036 | -5.479
-8.5 | -0.277 | 0.05103 | -0.037 | -5.422
-8 | -0.391 | 0.04602 | -0.04 | -8.489
-7.5 | -0.403 | 0.02763 | -0.055 | -14.591
-7 | -0.427 | 0.00634 | -0.07 | -67.248
-6.5 | -0.382 | 0.00577 | -0.071 | -66.205
-6 | -0.33 | 0.00527 | -0.072 | -62.585
-5.5 | -0.274 | 0.00531 | -0.074 | -51.569
-5 | -0.214 | 0.00533 | -0.075 | -40.203
-4.5 | -0.153 | 0.00505 | -0.076 | -30.255
-4 | -0.09 | 0.00488 | -0.077 | -18.348
-3.5 | -0.025 | 0.005 | -0.078 | -5.086
-3 | 0.04 | 0.00491 | -0.08 | 8.047
-2.5 | 0.105 | 0.00497 | -0.081 | 21.143
-2 | 0.171 | 0.00476 | -0.082 | 35.922
-1.5 | 0.237 | 0.00479 | -0.083 | 49.464
-1 | 0.303 | 0.00517 | -0.084 | 58.673
-0.5 | 0.369 | 0.00497 | -0.085 | 74.308
0 | 0.441 | 0.00534 | -0.087 | 82.619
0.5 | 0.508 | 0.00588 | -0.088 | 86.396
1 | 0.575 | 0.0057 | -0.089 | 100.852
1.5 | 0.642 | 0.00597 | -0.09 | 107.579
2 | 0.709 | 0.00613 | -0.091 | 115.665
2.5 | 0.774 | 0.00704 | -0.092 | 109.949
3 | 0.839 | 0.00734 | -0.093 | 114.295
3.5 | 0.902 | 0.00744 | -0.094 | 121.3
4 | 0.964 | 0.00778 | -0.095 | 123.921
4.5 | 1.024 | 0.0082 | -0.096 | 124.955
5 | 1.081 | 0.00784 | -0.097 | 137.784
5.5 | 1.134 | 0.00827 | -0.098 | 137.115
6 | 1.181 | 0.00962 | -0.099 | 122.809
6.5 | 1.221 | 0.01013 | -0.101 | 120.527
7 | 1.249 | 0.0107 | -0.102 | 116.743
7.5 | 1.26 | 0.01035 | -0.102 | 121.762
8 | 1.241 | 0.01097 | -0.103 | 113.058
8.5 | 1.139 | 0.01219 | -0.104 | 93.407
9 | 0.826 | 0.01339 | -0.105 | 61.64
9.5 | 0.859 | 0.01425 | -0.106 | 60.284
10 | 0.892 | 0.01628 | -0.107 | 54.821
10.5 | 0.876 | 0.02447 | -0.102 | 35.793
11 | 0.837 | 0.04695 | -0.089 | 17.837
11.5 | 0.84 | 0.06243 | -0.082 | 13.456
12 | 0.851 | 0.0759 | -0.076 | 11.216
12.5 | 0.863 | 0.08751 | -0.067 | 9.857
13 | 0.899 | 0.08666 | -0.073 | 10.375
13.5 | 0.929 | 0.09238 | -0.076 | 10.058
14 | 0.958 | 0.09471 | -0.077 | 10.119
14.5 | 0.984 | 0.10233 | -0.077 | 9.62
15 | 1.01 | 0.10585 | -0.077 | 9.546
15.5 | 1.055 | 0.08895 | -0.085 | 11.858
16 | 1.098 | 0.08426 | -0.09 | 13.034
16.5 | 1.13 | 0.08656 | -0.091 | 13.053
17 | 1.143 | 0.10173 | -0.088 | 11.238
17.5 | 1.163 | 0.11251 | -0.087 | 10.337
18 | 1.194 | 0.11389 | -0.088 | 10.481
18.5 | 1.203 | 0.13541 | -0.083 | 8.886
19 | 1.221 | 0.15594 | -0.08 | 7.828
19.5 | 1.25 | 0.15557 | -0.082 | 8.033
20 | 1.277 | 0.16152 | -0.083 | 7.908

## 120. Re 12M Mach 0.50 (2)
BIGFOIL.COM POLAR EXPORT
goe565
GOE 565 |  |  |  | Cl Max: | 1.3858 | at alpha= | 8 | deg
XFOIL ncrit=9 |  |  |  | L/D Max: | 148.209 | at alpha= | 5.5 | deg
Re: | 12000000 |  |  | Cd Min: | 0.26476 | at alpha= | -20 | deg
Mach: | 0.5 |  |  | Cl=0 at alpha= | -2.9223 | deg
|  |  |  | @ Cl=0.1, Cd= | 0.0052259
|  |  |  | @ Cl=0.4, Cd= | 0.0059065
|  |  |  | @ Cl=0.6, Cd= | 0.0062589
alpha (deg) | Cl | Cd | Cm | Cl/Cd
-20 | -0.7565 | 0.26476 | 0.0466 | -2.8573
-19.5 | -0.7354 | 0.25622 | 0.0418 | -2.8702
-19 | -0.7147 | 0.24744 | 0.037 | -2.8884
-18.5 | -0.6944 | 0.23869 | 0.0323 | -2.9092
-18 | -0.6758 | 0.22891 | 0.0275 | -2.9523
-17.5 | -0.6558 | 0.22077 | 0.0231 | -2.9705
-17 | -0.6353 | 0.21332 | 0.0189 | -2.9782
-16.5 | -0.6146 | 0.20585 | 0.0148 | -2.9857
-16 | -0.5964 | 0.19724 | 0.0106 | -3.0237
-15.5 | -0.5798 | 0.18823 | 0.0064 | -3.0803
-15 | -0.5664 | 0.17862 | 0.0022 | -3.171
-14.5 | -0.5536 | 0.1691 | -0.002 | -3.2738
-14 | -0.5401 | 0.16054 | -0.0059 | -3.3643
-13.5 | -0.5299 | 0.15144 | -0.0098 | -3.4991
-13 | -0.5243 | 0.14156 | -0.014 | -3.7037
-12.5 | -0.521 | 0.13184 | -0.0183 | -3.9518
-12 | -0.5259 | 0.121 | -0.0233 | -4.3463
-11.5 | -0.532 | 0.1107 | -0.0282 | -4.8058
-11 | -0.5298 | 0.10257 | -0.0316 | -5.1653
-10.5 | -0.5379 | 0.09338 | -0.0358 | -5.7603
-10 | -0.5367 | 0.08359 | -0.0431 | -6.4206
-9 | -0.5427 | 0.06211 | -0.0639 | -8.7377
-8.5 | -0.5061 | 0.04193 | -0.1067 | -12.0701
-8 | -0.5167 | 0.03043 | -0.1153 | -16.98
-7.5 | -0.5307 | 0.02125 | -0.1143 | -24.9741
-6.5 | -0.4918 | 0.00712 | -0.1048 | -69.073
-6 | -0.4214 | 0.00626 | -0.1008 | -67.3163
-5.5 | -0.3519 | 0.00585 | -0.0975 | -60.1538
-5 | -0.2828 | 0.00556 | -0.0949 | -50.8633
-4.5 | -0.214 | 0.00532 | -0.0929 | -40.2256
-4 | -0.1441 | 0.00517 | -0.0914 | -27.8723
-3.5 | -0.0758 | 0.00503 | -0.0901 | -15.0696
-3 | -0.0099 | 0.00508 | -0.0887 | -1.9488
-2.5 | 0.0538 | 0.00524 | -0.0872 | 10.2672
-2 | 0.1195 | 0.00522 | -0.0863 | 22.8927
-1.5 | 0.1847 | 0.00525 | -0.0855 | 35.181
-1 | 0.2488 | 0.00539 | -0.0846 | 46.1596
-0.5 | 0.3109 | 0.00565 | -0.0835 | 55.0265
0 | 0.3753 | 0.00572 | -0.0827 | 65.6119
0.5 | 0.4349 | 0.00617 | -0.0812 | 70.4862
1 | 0.4987 | 0.00621 | -0.0804 | 80.306
1.5 | 0.5639 | 0.00631 | -0.0797 | 89.3661
2 | 0.6275 | 0.00622 | -0.0788 | 100.8842
2.5 | 0.6919 | 0.00632 | -0.0778 | 109.4778
3.5 | 0.8118 | 0.00697 | -0.0738 | 116.4706
4 | 0.8755 | 0.00712 | -0.0721 | 122.9635
4.5 | 0.9407 | 0.00729 | -0.0703 | 129.0398
5.5 | 1.0923 | 0.00737 | -0.0703 | 148.209
6 | 1.1574 | 0.00782 | -0.0672 | 148.0051
6.5 | 1.2211 | 0.00833 | -0.0634 | 146.5906
7 | 1.2848 | 0.00891 | -0.0589 | 144.1975
7.5 | 1.3465 | 0.00974 | -0.0534 | 138.2444
8 | 1.3858 | 0.01186 | -0.0439 | 116.8465
8.5 | 1.3747 | 0.01594 | -0.0289 | 86.2422
9 | 1.3547 | 0.02125 | -0.0165 | 63.7506
9.5 | 1.3225 | 0.02799 | -0.0079 | 47.249
10 | 1.2852 | 0.03653 | -0.0048 | 35.182
10.5 | 1.2472 | 0.04733 | -0.0078 | 26.3512
11 | 1.2135 | 0.06008 | -0.0151 | 20.1981
11.5 | 1.1804 | 0.07406 | -0.0236 | 15.9384
12 | 1.1492 | 0.08754 | -0.0305 | 13.1277
12.5 | 1.1219 | 0.09967 | -0.0352 | 11.2561
13 | 1.0932 | 0.11137 | -0.039 | 9.8159

## 121. Re 14M Mach 0.00 (1)
BIGFOIL.COM POLAR EXPORT
goe565
GOE 565 |  |  |  | Cl Max: | 1.415 | at alpha= | 11.5 | deg
JavaFoil+Calcfoil stall+Eppler ext transition |  |  |  | L/D Max: | 154.06 | at alpha= | 9 | deg
Re: | 14000000 |  |  | Cd Min: | 0.00457 | at alpha= | -3 | deg
Mach: | 0 |  |  | Cl=0 at alpha= | -3.3036 | deg
|  |  |  | @ Cl=0.1, Cd= | 0.0048021
|  |  |  | @ Cl=0.4, Cd= | 0.0051876
|  |  |  | @ Cl=0.6, Cd= | 0.0055281
alpha (deg) | Cl | Cd | Cm | Cl/Cd
-15.5 | -0.595 | 0.10454 | -0.024 | -5.691
-15 | -0.608 | 0.09772 | -0.025 | -6.217
-14.5 | -0.617 | 0.09233 | -0.026 | -6.685
-14 | -0.625 | 0.08596 | -0.027 | -7.275
-13.5 | -0.63 | 0.07963 | -0.029 | -7.918
-13 | -0.632 | 0.07289 | -0.03 | -8.676
-12.5 | -0.63 | 0.06751 | -0.032 | -9.332
-12 | -0.621 | 0.06556 | -0.032 | -9.475
-11.5 | -0.649 | 0.0352 | -0.042 | -18.431
-11 | -0.664 | 0.01895 | -0.048 | -35.067
-10.5 | -0.68 | 0.00933 | -0.052 | -72.82
-10 | -0.66 | 0.00661 | -0.054 | -99.848
-9.5 | -0.627 | 0.00617 | -0.055 | -101.557
-9 | -0.59 | 0.006 | -0.056 | -98.245
-8.5 | -0.549 | 0.00577 | -0.058 | -95.024
-8 | -0.502 | 0.00555 | -0.059 | -90.432
-7.5 | -0.453 | 0.00534 | -0.06 | -84.719
-7 | -0.402 | 0.00512 | -0.061 | -78.593
-6.5 | -0.35 | 0.00497 | -0.062 | -70.533
-6 | -0.298 | 0.00505 | -0.063 | -58.916
-5.5 | -0.244 | 0.00485 | -0.064 | -50.305
-5 | -0.189 | 0.00492 | -0.065 | -38.482
-4.5 | -0.134 | 0.00483 | -0.066 | -27.74
-4 | -0.078 | 0.00475 | -0.067 | -16.512
-3.5 | -0.022 | 0.00473 | -0.068 | -4.694
-3 | 0.034 | 0.00457 | -0.069 | 7.52
-2.5 | 0.091 | 0.00484 | -0.07 | 18.853
-2 | 0.148 | 0.0046 | -0.071 | 32.222
-1.5 | 0.206 | 0.00461 | -0.072 | 44.535
-1 | 0.263 | 0.005 | -0.073 | 52.613
-0.5 | 0.32 | 0.00481 | -0.074 | 66.621
0 | 0.382 | 0.00509 | -0.075 | 75.155
0.5 | 0.441 | 0.00541 | -0.076 | 81.369
1 | 0.499 | 0.00521 | -0.077 | 95.7
1.5 | 0.557 | 0.00543 | -0.078 | 102.425
2 | 0.614 | 0.00556 | -0.079 | 110.508
2.5 | 0.672 | 0.0063 | -0.08 | 106.675
3 | 0.729 | 0.00644 | -0.081 | 113.164
3.5 | 0.786 | 0.00646 | -0.082 | 121.532
4 | 0.842 | 0.00666 | -0.083 | 126.418
4.5 | 0.897 | 0.00691 | -0.084 | 129.723
5 | 0.952 | 0.00715 | -0.084 | 133.045
5.5 | 1.005 | 0.00683 | -0.085 | 147.241
6 | 1.058 | 0.00706 | -0.086 | 149.721
6.5 | 1.109 | 0.00736 | -0.087 | 150.699
7 | 1.159 | 0.0076 | -0.088 | 152.512
7.5 | 1.208 | 0.00786 | -0.089 | 153.673
8 | 1.254 | 0.0082 | -0.09 | 152.905
8.5 | 1.299 | 0.00853 | -0.091 | 152.382
9 | 1.339 | 0.00869 | -0.091 | 154.06
9.5 | 1.367 | 0.0092 | -0.092 | 148.549
10 | 1.388 | 0.00959 | -0.093 | 144.84
10.5 | 1.404 | 0.0101 | -0.094 | 138.951
11 | 1.413 | 0.01104 | -0.095 | 127.977
11.5 | 1.415 | 0.01163 | -0.095 | 121.713
12 | 1.41 | 0.01236 | -0.096 | 114.066
12.5 | 1.399 | 0.01326 | -0.097 | 105.496
13 | 1.382 | 0.01458 | -0.097 | 94.774
13.5 | 1.359 | 0.01559 | -0.098 | 87.193
14 | 1.297 | 0.01978 | -0.096 | 65.593
14.5 | 1.25 | 0.02245 | -0.095 | 55.678
15 | 1.135 | 0.04488 | -0.087 | 25.301
15.5 | 1.105 | 0.04515 | -0.088 | 24.473
16 | 1 | 0.08391 | -0.076 | 11.922
16.5 | 0.952 | 0.09731 | -0.072 | 9.781

## 122. Re 14M Mach 0.00 (2)
BIGFOIL.COM POLAR EXPORT
goe565
GOE 565 |  |  |  | Cl Max: | 1.9663 | at alpha= | 20 | deg
XFOIL ncrit=9 |  |  |  | L/D Max: | 149.985 | at alpha= | 6.5 | deg
Re: | 14000000 |  |  | Cd Min: | 0.03818 | at alpha= | 20 | deg
Mach: | 0 |  |  | Cl=0 at alpha= | -2.9651 | deg
|  |  |  | @ Cl=0.1, Cd= | 0.0050489
|  |  |  | @ Cl=0.4, Cd= | 0.0058077
|  |  |  | @ Cl=0.6, Cd= | 0.0059597
alpha (deg) | Cl | Cd | Cm | Cl/Cd
-19 | -1.5576 | 0.02906 | -0.0912 | -53.5994
-18.5 | -1.5628 | 0.02596 | -0.0877 | -60.2003
-18 | -1.542 | 0.02361 | -0.0856 | -65.3113
-17.5 | -1.5133 | 0.02173 | -0.0836 | -69.641
-17 | -1.4805 | 0.02014 | -0.0815 | -73.5104
-16.5 | -1.4471 | 0.01875 | -0.079 | -77.1787
-15.5 | -1.3564 | 0.01628 | -0.078 | -83.317
-14.5 | -1.2499 | 0.01394 | -0.0796 | -89.6628
-14 | -1.1958 | 0.01273 | -0.0804 | -93.9356
-13.5 | -1.143 | 0.01169 | -0.0807 | -97.7759
-13 | -1.0861 | 0.01076 | -0.0817 | -100.9387
-12.5 | -1.0251 | 0.01005 | -0.0834 | -102
-12 | -0.9699 | 0.00948 | -0.0837 | -102.3101
-10.5 | -0.8149 | 0.00804 | -0.0816 | -101.3557
-10 | -0.763 | 0.00753 | -0.0809 | -101.328
-9.5 | -0.71 | 0.00712 | -0.0804 | -99.7191
-9 | -0.6564 | 0.0068 | -0.0799 | -96.5294
-8.5 | -0.6025 | 0.00648 | -0.0795 | -92.9784
-8 | -0.5488 | 0.00612 | -0.079 | -89.6732
-7.5 | -0.4943 | 0.00588 | -0.0786 | -84.0646
-7 | -0.4399 | 0.00559 | -0.0782 | -78.6941
-6.5 | -0.3858 | 0.0054 | -0.0778 | -71.4444
-6 | -0.333 | 0.00526 | -0.077 | -63.308
-5.5 | -0.2791 | 0.00512 | -0.0765 | -54.5117
-5 | -0.2242 | 0.00505 | -0.0761 | -44.396
-4.5 | -0.1686 | 0.00496 | -0.0759 | -33.9919
-4 | -0.113 | 0.00486 | -0.0757 | -23.251
-3.5 | -0.0582 | 0.00489 | -0.0753 | -11.9018
-2.5 | 0.0506 | 0.00504 | -0.0744 | 10.0397
-2 | 0.1059 | 0.00505 | -0.0741 | 20.9703
-1.5 | 0.1612 | 0.00511 | -0.0739 | 31.546
-0.5 | 0.2695 | 0.0054 | -0.0729 | 49.9074
0 | 0.3241 | 0.00553 | -0.0726 | 58.6076
1 | 0.4307 | 0.00592 | -0.0714 | 72.7534
1.5 | 0.4858 | 0.00599 | -0.0711 | 81.1018
2.5 | 0.5944 | 0.00593 | -0.0704 | 100.2361
3 | 0.6471 | 0.00621 | -0.0697 | 104.2029
3.5 | 0.6974 | 0.00639 | -0.0687 | 109.1393
4 | 0.7506 | 0.00648 | -0.0682 | 115.8333
4.5 | 0.8039 | 0.00662 | -0.0676 | 121.435
5 | 0.8577 | 0.00675 | -0.0672 | 127.0667
5.5 | 0.9107 | 0.00685 | -0.0667 | 132.9489
6 | 0.9757 | 0.00661 | -0.0691 | 147.6097
6.5 | 1.0334 | 0.00689 | -0.0696 | 149.9855
7 | 1.0838 | 0.00723 | -0.0686 | 149.9032
7.5 | 1.1338 | 0.00759 | -0.0674 | 149.3808
8 | 1.1836 | 0.00793 | -0.0663 | 149.256
8.5 | 1.2326 | 0.00833 | -0.0651 | 147.9712
9 | 1.282 | 0.00871 | -0.0639 | 147.1871
9.5 | 1.3305 | 0.00914 | -0.0627 | 145.5689
10 | 1.3784 | 0.00963 | -0.0614 | 143.136
10.5 | 1.4266 | 0.01007 | -0.0602 | 141.6683
11 | 1.4739 | 0.01055 | -0.0589 | 139.7062
11.5 | 1.5195 | 0.01114 | -0.0573 | 136.4004
12 | 1.5642 | 0.01176 | -0.0556 | 133.0102
12.5 | 1.6085 | 0.01236 | -0.0539 | 130.1375
13 | 1.6518 | 0.01297 | -0.052 | 127.3554
13.5 | 1.6936 | 0.01361 | -0.05 | 124.4379
14 | 1.7334 | 0.0143 | -0.0477 | 121.2168
14.5 | 1.7699 | 0.01511 | -0.0448 | 117.1343
15 | 1.7973 | 0.01597 | -0.0403 | 112.5423
15.5 | 1.8185 | 0.01699 | -0.0348 | 107.0335
16 | 1.8408 | 0.01815 | -0.0301 | 101.4215
17.5 | 1.9174 | 0.02268 | -0.0212 | 84.5414
18 | 1.9348 | 0.02481 | -0.018 | 77.9847
18.5 | 1.9499 | 0.0272 | -0.0152 | 71.6875
19 | 1.9595 | 0.03024 | -0.0126 | 64.7983
19.5 | 1.9646 | 0.0339 | -0.0104 | 57.9528
20 | 1.9663 | 0.03818 | -0.009 | 51.5008

## 123. Re 14M Mach 0.10 (1)
BIGFOIL.COM POLAR EXPORT
goe565
GOE 565 |  |  |  | Cl Max: | 1.408 | at alpha= | 11 | deg
JavaFoil+Calcfoil stall+Eppler ext transition |  |  |  | L/D Max: | 153.356 | at alpha= | 7.5 | deg
Re: | 14000000 |  |  | Cd Min: | 0.00457 | at alpha= | -3 | deg
Mach: | 0.1 |  |  | Cl=0 at alpha= | -3.307 | deg
|  |  |  | @ Cl=0.1, Cd= | 0.0048177
|  |  |  | @ Cl=0.4, Cd= | 0.0051603
|  |  |  | @ Cl=0.6, Cd= | 0.0055331
alpha (deg) | Cl | Cd | Cm | Cl/Cd
-15.5 | -0.568 | 0.10684 | -0.024 | -5.315
-15 | -0.583 | 0.10083 | -0.024 | -5.78
-14.5 | -0.596 | 0.09507 | -0.025 | -6.264
-14 | -0.606 | 0.08865 | -0.027 | -6.841
-13.5 | -0.616 | 0.08057 | -0.029 | -7.643
-13 | -0.62 | 0.07444 | -0.03 | -8.327
-12.5 | -0.62 | 0.06893 | -0.031 | -9.001
-12 | -0.614 | 0.06663 | -0.031 | -9.208
-11.5 | -0.631 | 0.04292 | -0.04 | -14.706
-11 | -0.633 | 0.0314 | -0.044 | -20.151
-10.5 | -0.678 | 0.00934 | -0.053 | -72.563
-10 | -0.659 | 0.00674 | -0.055 | -97.757
-9.5 | -0.627 | 0.00621 | -0.056 | -101.033
-9 | -0.591 | 0.00606 | -0.057 | -97.482
-8.5 | -0.55 | 0.00575 | -0.058 | -95.736
-8 | -0.503 | 0.00562 | -0.059 | -89.607
-7.5 | -0.454 | 0.00541 | -0.06 | -83.972
-7 | -0.404 | 0.00514 | -0.061 | -78.583
-6.5 | -0.352 | 0.0049 | -0.062 | -71.745
-6 | -0.299 | 0.00509 | -0.063 | -58.684
-5.5 | -0.245 | 0.00482 | -0.064 | -50.842
-5 | -0.19 | 0.00489 | -0.065 | -38.872
-4.5 | -0.135 | 0.00486 | -0.066 | -27.697
-4 | -0.079 | 0.00481 | -0.067 | -16.364
-3.5 | -0.022 | 0.00471 | -0.068 | -4.737
-3 | 0.035 | 0.00457 | -0.069 | 7.551
-2.5 | 0.092 | 0.00485 | -0.07 | 18.907
-2 | 0.149 | 0.00462 | -0.071 | 32.234
-1.5 | 0.207 | 0.00463 | -0.072 | 44.575
-1 | 0.264 | 0.00501 | -0.073 | 52.731
-0.5 | 0.322 | 0.00478 | -0.074 | 67.371
0 | 0.384 | 0.00506 | -0.075 | 75.994
0.5 | 0.443 | 0.00543 | -0.076 | 81.465
1 | 0.501 | 0.00518 | -0.077 | 96.679
1.5 | 0.559 | 0.00542 | -0.078 | 103.252
2 | 0.617 | 0.00558 | -0.079 | 110.668
2.5 | 0.675 | 0.00632 | -0.08 | 106.795
3 | 0.733 | 0.00649 | -0.081 | 112.849
3.5 | 0.789 | 0.00649 | -0.082 | 121.629
4 | 0.846 | 0.00668 | -0.083 | 126.507
4.5 | 0.901 | 0.00694 | -0.084 | 129.772
5 | 0.956 | 0.00719 | -0.085 | 133.022
5.5 | 1.01 | 0.00685 | -0.086 | 147.335
6 | 1.062 | 0.00713 | -0.087 | 149.001
6.5 | 1.114 | 0.00738 | -0.088 | 150.969
7 | 1.164 | 0.00764 | -0.088 | 152.355
7.5 | 1.212 | 0.0079 | -0.089 | 153.356
8 | 1.259 | 0.00822 | -0.09 | 153.193
8.5 | 1.303 | 0.00862 | -0.091 | 151.24
9 | 1.342 | 0.00877 | -0.092 | 153.019
9.5 | 1.369 | 0.0092 | -0.093 | 148.798
10 | 1.389 | 0.0097 | -0.093 | 143.239
10.5 | 1.402 | 0.01028 | -0.094 | 136.452
11 | 1.408 | 0.01097 | -0.095 | 128.397
11.5 | 1.407 | 0.01183 | -0.096 | 118.922
12 | 1.399 | 0.01282 | -0.096 | 109.076
12.5 | 1.383 | 0.0135 | -0.097 | 102.444
13 | 1.361 | 0.01498 | -0.098 | 90.852
13.5 | 1.333 | 0.01612 | -0.098 | 82.675
14 | 1.246 | 0.02267 | -0.095 | 54.957
14.5 | 1.194 | 0.02632 | -0.094 | 45.376
15 | 1.057 | 0.06309 | -0.081 | 16.749
15.5 | 0.997 | 0.0785 | -0.076 | 12.695
16 | 0.938 | 0.09554 | -0.071 | 9.821

## 124. Re 14M Mach 0.10 (2)
BIGFOIL.COM POLAR EXPORT
goe565
GOE 565 |  |  |  | Cl Max: | 1.9494 | at alpha= | 19 | deg
XFOIL ncrit=9 |  |  |  | L/D Max: | 150 | at alpha= | 6.5 | deg
Re: | 14000000 |  |  | Cd Min: | 0.04407 | at alpha= | 20 | deg
Mach: | 0.1 |  |  | Cl=0 at alpha= | -2.9634 | deg
|  |  |  | @ Cl=0.1, Cd= | 0.0050488
|  |  |  | @ Cl=0.4, Cd= | 0.0057468
|  |  |  | @ Cl=0.6, Cd= | 0.0059527
alpha (deg) | Cl | Cd | Cm | Cl/Cd
-18.5 | -1.4679 | 0.03907 | -0.0836 | -37.571
-18 | -1.5138 | 0.02803 | -0.0929 | -54.0064
-17.5 | -1.5063 | 0.0251 | -0.0894 | -60.012
-17 | -1.4809 | 0.02279 | -0.0871 | -64.9803
-16.5 | -1.4512 | 0.02081 | -0.0845 | -69.7357
-16 | -1.4189 | 0.01926 | -0.0815 | -73.6708
-15.5 | -1.371 | 0.01774 | -0.0813 | -77.283
-15 | -1.3186 | 0.01618 | -0.0819 | -81.4957
-14.5 | -1.2638 | 0.01497 | -0.0825 | -84.4222
-14 | -1.2088 | 0.01369 | -0.0831 | -88.298
-13.5 | -1.1543 | 0.01248 | -0.0834 | -92.492
-13 | -1.0987 | 0.01132 | -0.0839 | -97.0583
-12.5 | -1.0366 | 0.01043 | -0.0855 | -99.3864
-12 | -0.98 | 0.00973 | -0.0857 | -100.7194
-11.5 | -0.9275 | 0.00918 | -0.0849 | -101.0349
-11 | -0.8751 | 0.00871 | -0.084 | -100.4707
-10.5 | -0.8225 | 0.00824 | -0.0832 | -99.818
-10 | -0.7699 | 0.0077 | -0.0823 | -99.987
-9.5 | -0.7164 | 0.00723 | -0.0817 | -99.0871
-9 | -0.6624 | 0.00687 | -0.081 | -96.4192
-8.5 | -0.6077 | 0.00656 | -0.0805 | -92.6372
-8 | -0.5534 | 0.00619 | -0.0799 | -89.4023
-7.5 | -0.4984 | 0.00591 | -0.0795 | -84.3316
-7 | -0.4434 | 0.00564 | -0.079 | -78.617
-6.5 | -0.3888 | 0.00543 | -0.0785 | -71.6022
-6 | -0.3355 | 0.00529 | -0.0777 | -63.4216
-5.5 | -0.2812 | 0.00514 | -0.0771 | -54.7082
-5 | -0.226 | 0.00506 | -0.0767 | -44.664
-4.5 | -0.1699 | 0.00497 | -0.0764 | -34.1851
-4 | -0.1139 | 0.00487 | -0.0762 | -23.3881
-3.5 | -0.0587 | 0.00489 | -0.0758 | -12.0041
-2.5 | 0.0507 | 0.00504 | -0.0748 | 10.0595
-2 | 0.1064 | 0.00505 | -0.0745 | 21.0693
-1.5 | 0.1619 | 0.00511 | -0.0742 | 31.683
-0.5 | 0.2708 | 0.00541 | -0.0733 | 50.0555
0 | 0.3258 | 0.00553 | -0.0729 | 58.915
0.5 | 0.3797 | 0.00564 | -0.0724 | 67.3227
1 | 0.4329 | 0.00592 | -0.0717 | 73.125
1.5 | 0.4884 | 0.006 | -0.0714 | 81.4
2 | 0.5425 | 0.00586 | -0.071 | 92.5768
2.5 | 0.5976 | 0.00594 | -0.0707 | 100.6061
3 | 0.6506 | 0.00622 | -0.07 | 104.5981
3.5 | 0.7012 | 0.00641 | -0.0689 | 109.3916
4 | 0.7547 | 0.0065 | -0.0684 | 116.1077
4.5 | 0.8084 | 0.00664 | -0.0678 | 121.747
5.5 | 0.916 | 0.00687 | -0.0668 | 133.3333
6 | 0.9818 | 0.00664 | -0.0692 | 147.8614
6.5 | 1.0395 | 0.00693 | -0.0696 | 150
7 | 1.0904 | 0.00727 | -0.0685 | 149.9862
7.5 | 1.1407 | 0.00764 | -0.0673 | 149.3063
8 | 1.191 | 0.00799 | -0.066 | 149.0613
8.5 | 1.2405 | 0.0084 | -0.0647 | 147.6786
9 | 1.2903 | 0.00879 | -0.0635 | 146.7918
9.5 | 1.3391 | 0.00926 | -0.0621 | 144.6112
10 | 1.3878 | 0.00973 | -0.0607 | 142.631
10.5 | 1.4365 | 0.01018 | -0.0593 | 141.11
11 | 1.4839 | 0.01071 | -0.0578 | 138.5528
11.5 | 1.5296 | 0.01135 | -0.056 | 134.7665
12 | 1.5747 | 0.01199 | -0.0541 | 131.3344
12.5 | 1.6198 | 0.01258 | -0.0522 | 128.7599
13 | 1.6632 | 0.01322 | -0.0501 | 125.8094
13.5 | 1.7042 | 0.01396 | -0.0476 | 122.0774
14 | 1.7431 | 0.01473 | -0.0449 | 118.3367
14.5 | 1.7757 | 0.01566 | -0.041 | 113.3908
15 | 1.7984 | 0.0166 | -0.0353 | 108.3373
15.5 | 1.8203 | 0.01778 | -0.03 | 102.3791
16.5 | 1.8745 | 0.02058 | -0.0231 | 91.0836
17 | 1.9001 | 0.02225 | -0.0201 | 85.3978
17.5 | 1.9193 | 0.02433 | -0.0168 | 78.8861
18 | 1.933 | 0.02692 | -0.0136 | 71.8053
18.5 | 1.9447 | 0.02988 | -0.0108 | 65.0837
19 | 1.9494 | 0.03366 | -0.0084 | 57.9144
19.5 | 1.9483 | 0.03836 | -0.0069 | 50.7899
20 | 1.9422 | 0.04407 | -0.0063 | 44.0708

## 125. Re 14M Mach 0.25 (1)
BIGFOIL.COM POLAR EXPORT
goe565
GOE 565 |  |  |  | Cl Max: | 1.381 | at alpha= | 10 | deg
JavaFoil+Calcfoil stall+Eppler ext transition |  |  |  | L/D Max: | 150.98 | at alpha= | 7 | deg
Re: | 14000000 |  |  | Cd Min: | 0.00456 | at alpha= | -3 | deg
Mach: | 0.25 |  |  | Cl=0 at alpha= | -3.3017 | deg
|  |  |  | @ Cl=0.1, Cd= | 0.0048356
|  |  |  | @ Cl=0.4, Cd= | 0.00513
|  |  |  | @ Cl=0.6, Cd= | 0.0055481
alpha (deg) | Cl | Cd | Cm | Cl/Cd
-14.5 | -0.41 | 0.1071 | -0.024 | -3.833
-14 | -0.451 | 0.09948 | -0.025 | -4.53
-13.5 | -0.485 | 0.0919 | -0.026 | -5.28
-13 | -0.514 | 0.0847 | -0.027 | -6.067
-12.5 | -0.535 | 0.07966 | -0.028 | -6.721
-12 | -0.551 | 0.07275 | -0.03 | -7.576
-11.5 | -0.561 | 0.06611 | -0.032 | -8.483
-11 | -0.563 | 0.05968 | -0.034 | -9.435
-10.5 | -0.562 | 0.05136 | -0.038 | -10.94
-10 | -0.592 | 0.02338 | -0.049 | -25.3
-9.5 | -0.625 | 0.0065 | -0.057 | -96.183
-9 | -0.594 | 0.00628 | -0.058 | -94.519
-8.5 | -0.557 | 0.00595 | -0.059 | -93.61
-8 | -0.511 | 0.00571 | -0.06 | -89.456
-7.5 | -0.462 | 0.00553 | -0.062 | -83.533
-7 | -0.412 | 0.00522 | -0.063 | -78.836
-6.5 | -0.359 | 0.00499 | -0.064 | -72.005
-6 | -0.306 | 0.00508 | -0.065 | -60.14
-5.5 | -0.251 | 0.0049 | -0.066 | -51.209
-5 | -0.195 | 0.00498 | -0.067 | -39.143
-4.5 | -0.138 | 0.00488 | -0.068 | -28.288
-4 | -0.081 | 0.00483 | -0.069 | -16.717
-3.5 | -0.023 | 0.00472 | -0.07 | -4.843
-3 | 0.035 | 0.00456 | -0.071 | 7.767
-2.5 | 0.094 | 0.00486 | -0.072 | 19.346
-2 | 0.153 | 0.00462 | -0.073 | 33.1
-1.5 | 0.212 | 0.00461 | -0.074 | 45.951
-1 | 0.271 | 0.00473 | -0.075 | 57.333
-0.5 | 0.33 | 0.00482 | -0.076 | 68.595
0 | 0.395 | 0.0051 | -0.077 | 77.494
0.5 | 0.455 | 0.00546 | -0.078 | 83.292
1 | 0.515 | 0.00522 | -0.079 | 98.636
1.5 | 0.575 | 0.00551 | -0.08 | 104.314
2 | 0.634 | 0.0056 | -0.081 | 113.371
2.5 | 0.694 | 0.00638 | -0.082 | 108.802
3 | 0.752 | 0.0066 | -0.083 | 114.054
3.5 | 0.811 | 0.00668 | -0.084 | 121.324
4 | 0.868 | 0.00682 | -0.085 | 127.224
4.5 | 0.925 | 0.00709 | -0.086 | 130.356
5 | 0.98 | 0.00737 | -0.087 | 132.999
5.5 | 1.035 | 0.00698 | -0.088 | 148.154
6 | 1.088 | 0.00725 | -0.089 | 150.07
6.5 | 1.139 | 0.00758 | -0.09 | 150.348
7 | 1.189 | 0.00787 | -0.091 | 150.98
7.5 | 1.236 | 0.00823 | -0.092 | 150.166
8 | 1.281 | 0.00858 | -0.093 | 149.235
8.5 | 1.323 | 0.00895 | -0.093 | 147.781
9 | 1.357 | 0.00928 | -0.094 | 146.198
9.5 | 1.374 | 0.00969 | -0.095 | 141.816
10 | 1.381 | 0.01021 | -0.096 | 135.299
10.5 | 1.377 | 0.01125 | -0.097 | 122.404
11 | 1.362 | 0.01216 | -0.098 | 112.012
11.5 | 1.334 | 0.01373 | -0.098 | 97.147
12 | 1.293 | 0.01486 | -0.099 | 86.997
12.5 | 1.189 | 0.02148 | -0.095 | 55.353
13 | 1.095 | 0.02888 | -0.092 | 37.905
13.5 | 0.919 | 0.07514 | -0.072 | 12.232
14 | 0.833 | 0.0906 | -0.065 | 9.196
14.5 | 0.75 | 0.10246 | -0.06 | 7.319
15 | 0.664 | 0.11549 | -0.054 | 5.746

## 126. Re 14M Mach 0.25 (2)
BIGFOIL.COM POLAR EXPORT
goe565
GOE 565 |  |  |  | Cl Max: | 1.8364 | at alpha= | 16 | deg
XFOIL ncrit=9 |  |  |  | L/D Max: | 150.112 | at alpha= | 6.5 | deg
Re: | 14000000 |  |  | Cd Min: | 0.20049 | at alpha= | -18.5 | deg
Mach: | 0.25 |  |  | Cl=0 at alpha= | -2.9549 | deg
|  |  |  | @ Cl=0.1, Cd= | 0.0050615
|  |  |  | @ Cl=0.4, Cd= | 0.005743
|  |  |  | @ Cl=0.6, Cd= | 0.0059611
alpha (deg) | Cl | Cd | Cm | Cl/Cd
-18.5 | -0.6981 | 0.20049 | 0.0225 | -3.482
-18 | -0.6858 | 0.19295 | 0.0184 | -3.5543
-17.5 | -0.6874 | 0.18103 | 0.0124 | -3.7972
-17 | -0.6952 | 0.16816 | 0.006 | -4.1342
-16.5 | -0.6883 | 0.16006 | 0.0019 | -4.3003
-16 | -0.6978 | 0.14802 | -0.0043 | -4.7142
-15.5 | -0.6931 | 0.13993 | -0.0083 | -4.9532
-15 | -0.7222 | 0.12471 | -0.0166 | -5.791
-14.5 | -0.7273 | 0.11509 | -0.0218 | -6.3194
-14 | -1.1364 | 0.03582 | -0.0938 | -31.7253
-13.5 | -1.1842 | 0.02426 | -0.0965 | -48.8129
-13 | -1.1516 | 0.01798 | -0.0978 | -64.0489
-12.5 | -1.1001 | 0.01463 | -0.0976 | -75.1948
-12 | -1.0339 | 0.01241 | -0.0986 | -83.3118
-11.5 | -0.9776 | 0.01109 | -0.0969 | -88.1515
-11 | -0.9234 | 0.01007 | -0.0946 | -91.6981
-10.5 | -0.8677 | 0.00928 | -0.0926 | -93.5022
-10 | -0.8106 | 0.00863 | -0.0908 | -93.9282
-9.5 | -0.7528 | 0.00806 | -0.0893 | -93.3995
-9 | -0.6958 | 0.00744 | -0.0878 | -93.5215
-8.5 | -0.6382 | 0.00693 | -0.0865 | -92.0924
-8 | -0.5797 | 0.00658 | -0.0854 | -88.1003
-7.5 | -0.5218 | 0.00617 | -0.0843 | -84.5705
-7 | -0.4637 | 0.00586 | -0.0834 | -79.1297
-6.5 | -0.4062 | 0.00558 | -0.0825 | -72.7957
-6 | -0.35 | 0.00542 | -0.0813 | -64.5756
-5.5 | -0.2933 | 0.00522 | -0.0804 | -56.1877
-5 | -0.236 | 0.0051 | -0.0797 | -46.2745
-4.5 | -0.1774 | 0.00501 | -0.0793 | -35.4092
-4 | -0.1192 | 0.0049 | -0.0788 | -24.3265
-3.5 | -0.0616 | 0.00489 | -0.0783 | -12.5971
-2.5 | 0.0514 | 0.00507 | -0.0771 | 10.1381
-2 | 0.1089 | 0.00506 | -0.0767 | 21.5217
-1.5 | 0.166 | 0.00513 | -0.0763 | 32.3587
-0.5 | 0.2784 | 0.00543 | -0.0752 | 51.2707
0 | 0.3351 | 0.00555 | -0.0748 | 60.3784
0.5 | 0.3901 | 0.0057 | -0.0741 | 68.4386
1 | 0.4454 | 0.00594 | -0.0734 | 74.9832
1.5 | 0.5027 | 0.00602 | -0.0731 | 83.505
2 | 0.5586 | 0.00591 | -0.0726 | 94.5178
2.5 | 0.6153 | 0.00598 | -0.0722 | 102.893
3 | 0.6696 | 0.00632 | -0.0713 | 105.9494
3.5 | 0.722 | 0.00652 | -0.0701 | 110.7362
4 | 0.7776 | 0.0066 | -0.0693 | 117.8182
4.5 | 0.8334 | 0.00673 | -0.0686 | 123.8336
5 | 0.8897 | 0.00687 | -0.068 | 129.5051
5.5 | 0.9451 | 0.00701 | -0.0671 | 134.8217
6 | 1.0164 | 0.0068 | -0.0699 | 149.4706
6.5 | 1.0733 | 0.00715 | -0.0692 | 150.1119
7 | 1.1265 | 0.00753 | -0.0677 | 149.6016
7.5 | 1.1796 | 0.0079 | -0.0661 | 149.3165
8 | 1.2317 | 0.00835 | -0.0642 | 147.509
8.5 | 1.2845 | 0.00876 | -0.0624 | 146.6324
9 | 1.336 | 0.0093 | -0.0603 | 143.6559
9.5 | 1.3881 | 0.00979 | -0.0583 | 141.7875
10 | 1.4396 | 0.01033 | -0.0561 | 139.3611
10.5 | 1.4895 | 0.011 | -0.0536 | 135.4091
11 | 1.538 | 0.01175 | -0.0507 | 130.8936
11.5 | 1.5867 | 0.01244 | -0.0479 | 127.5482
12 | 1.6334 | 0.01323 | -0.0447 | 123.4618
12.5 | 1.6768 | 0.01414 | -0.0409 | 118.5856
13 | 1.7157 | 0.01521 | -0.0363 | 112.8008
13.5 | 1.7393 | 0.01642 | -0.0291 | 105.9257
14 | 1.7638 | 0.01786 | -0.0227 | 98.757
14.5 | 1.7953 | 0.01959 | -0.0183 | 91.6437
15 | 1.8196 | 0.02181 | -0.0136 | 83.4296
15.5 | 1.8325 | 0.02476 | -0.0085 | 74.0105
16 | 1.8364 | 0.02862 | -0.0039 | 64.1649
16.5 | 1.8236 | 0.03438 | -0.0004 | 53.0425
17 | 1.8102 | 0.04104 | 0.001 | 44.1082
17.5 | 1.7854 | 0.04982 | 0.0001 | 35.837
18 | 1.7432 | 0.06193 | -0.0041 | 28.1479
18.5 | 1.7022 | 0.0747 | -0.0094 | 22.7871
19 | 1.646 | 0.08939 | -0.0156 | 18.4137
19.5 | 1.5836 | 0.10346 | -0.0199 | 15.3064
20 | 1.5246 | 0.12183 | -0.0312 | 12.5142

## 127. Re 14M Mach 0.50 (1)
BIGFOIL.COM POLAR EXPORT
goe565
GOE 565 |  |  |  | Cl Max: | 1.277 | at alpha= | 20 | deg
JavaFoil+Calcfoil stall+Eppler ext transition |  |  |  | L/D Max: | 140.654 | at alpha= | 5.5 | deg
Re: | 14000000 |  |  | Cd Min: | 0.00469 | at alpha= | -3 | deg
Mach: | 0.5 |  |  | Cl=0 at alpha= | -3.3077 | deg
|  |  |  | @ Cl=0.1, Cd= | 0.0049023
|  |  |  | @ Cl=0.4, Cd= | 0.0050778
|  |  |  | @ Cl=0.6, Cd= | 0.0057008
alpha (deg) | Cl | Cd | Cm | Cl/Cd
-20 | -0.866 | 0.14212 | -0.025 | -6.092
-19.5 | -0.841 | 0.13916 | -0.025 | -6.042
-19 | -0.815 | 0.13401 | -0.026 | -6.084
-18.5 | -0.793 | 0.13322 | -0.027 | -5.949
-18 | -0.769 | 0.12403 | -0.028 | -6.198
-17.5 | -0.744 | 0.11932 | -0.029 | -6.236
-17 | -0.719 | 0.11159 | -0.029 | -6.446
-16.5 | -0.694 | 0.10758 | -0.03 | -6.45
-16 | -0.668 | 0.10263 | -0.031 | -6.511
-15.5 | -0.642 | 0.09896 | -0.031 | -6.49
-15 | -0.616 | 0.0968 | -0.031 | -6.362
-14.5 | -0.588 | 0.09417 | -0.031 | -6.248
-14 | -0.561 | 0.09087 | -0.03 | -6.173
-13.5 | -0.535 | 0.08709 | -0.03 | -6.148
-13 | -0.51 | 0.08374 | -0.031 | -6.089
-12.5 | -0.484 | 0.08464 | -0.031 | -5.719
-12 | -0.458 | 0.08156 | -0.032 | -5.62
-11.5 | -0.433 | 0.07323 | -0.032 | -5.909
-11 | -0.407 | 0.07711 | -0.033 | -5.275
-10.5 | -0.381 | 0.07181 | -0.033 | -5.302
-10 | -0.355 | 0.06512 | -0.034 | -5.448
-9.5 | -0.329 | 0.05971 | -0.035 | -5.508
-9 | -0.303 | 0.05494 | -0.036 | -5.514
-8.5 | -0.277 | 0.05069 | -0.037 | -5.461
-8 | -0.392 | 0.04497 | -0.042 | -8.716
-7.5 | -0.43 | 0.01425 | -0.063 | -30.218
-7 | -0.427 | 0.00617 | -0.07 | -69.15
-6.5 | -0.382 | 0.00572 | -0.071 | -66.778
-6 | -0.33 | 0.00549 | -0.072 | -60.108
-5.5 | -0.274 | 0.00543 | -0.074 | -50.384
-5 | -0.214 | 0.00533 | -0.075 | -40.202
-4.5 | -0.153 | 0.0051 | -0.076 | -29.973
-4 | -0.09 | 0.00502 | -0.077 | -17.844
-3.5 | -0.025 | 0.00473 | -0.078 | -5.383
-3 | 0.04 | 0.00469 | -0.08 | 8.419
-2.5 | 0.105 | 0.00492 | -0.081 | 21.363
-2 | 0.171 | 0.00473 | -0.082 | 36.124
-1.5 | 0.237 | 0.00506 | -0.083 | 46.82
-1 | 0.303 | 0.00484 | -0.084 | 62.568
-0.5 | 0.369 | 0.00494 | -0.085 | 74.819
0 | 0.441 | 0.00526 | -0.087 | 83.954
0.5 | 0.508 | 0.00532 | -0.088 | 95.652
1 | 0.575 | 0.0056 | -0.089 | 102.727
1.5 | 0.642 | 0.00587 | -0.09 | 109.398
2 | 0.709 | 0.00665 | -0.091 | 106.533
2.5 | 0.774 | 0.00693 | -0.092 | 111.678
3 | 0.839 | 0.00659 | -0.093 | 127.354
3.5 | 0.902 | 0.0073 | -0.094 | 123.573
4 | 0.964 | 0.00759 | -0.095 | 127.116
4.5 | 1.024 | 0.00798 | -0.096 | 128.38
5 | 1.081 | 0.00769 | -0.097 | 140.489
5.5 | 1.134 | 0.00806 | -0.098 | 140.654
6 | 1.181 | 0.00943 | -0.099 | 125.267
6.5 | 1.221 | 0.00997 | -0.101 | 122.464
7 | 1.249 | 0.01045 | -0.102 | 119.578
7.5 | 1.26 | 0.0112 | -0.103 | 112.536
8 | 1.241 | 0.01208 | -0.103 | 102.723
8.5 | 1.139 | 0.01206 | -0.104 | 94.403
9 | 0.826 | 0.01305 | -0.105 | 63.243
9.5 | 0.859 | 0.01391 | -0.106 | 61.757
10 | 0.892 | 0.01584 | -0.107 | 56.315
10.5 | 0.891 | 0.0213 | -0.104 | 41.833
11 | 0.855 | 0.04009 | -0.093 | 21.316
11.5 | 0.85 | 0.05691 | -0.086 | 14.941
12 | 0.857 | 0.07298 | -0.078 | 11.738
12.5 | 0.866 | 0.0853 | -0.069 | 10.15
13 | 0.9 | 0.08719 | -0.074 | 10.319
13.5 | 0.93 | 0.08847 | -0.076 | 10.515
14 | 0.958 | 0.09311 | -0.077 | 10.289
14.5 | 0.985 | 0.0997 | -0.078 | 9.883
15 | 1.012 | 0.10576 | -0.078 | 9.566
15.5 | 1.032 | 0.10926 | -0.075 | 9.449
16 | 1.065 | 0.1094 | -0.079 | 9.736
16.5 | 1.095 | 0.11283 | -0.08 | 9.701
17 | 1.121 | 0.12144 | -0.081 | 9.229
17.5 | 1.148 | 0.1265 | -0.082 | 9.076
18 | 1.174 | 0.13286 | -0.082 | 8.838
18.5 | 1.199 | 0.14351 | -0.082 | 8.357
19 | 1.222 | 0.15724 | -0.081 | 7.77
19.5 | 1.25 | 0.16217 | -0.082 | 7.706
20 | 1.277 | 0.1655 | -0.083 | 7.715

## 128. Re 14M Mach 0.50 (2)
BIGFOIL.COM POLAR EXPORT
goe565
GOE 565 |  |  |  | Cl Max: | 1.3942 | at alpha= | 8 | deg
XFOIL ncrit=9 |  |  |  | L/D Max: | 152.493 | at alpha= | 6 | deg
Re: | 14000000 |  |  | Cd Min: | 0.26491 | at alpha= | -20 | deg
Mach: | 0.5 |  |  | Cl=0 at alpha= | -2.9049 | deg
|  |  |  | @ Cl=0.1, Cd= | 0.0051728
|  |  |  | @ Cl=0.4, Cd= | 0.0058492
|  |  |  | @ Cl=0.6, Cd= | 0.0061474
alpha (deg) | Cl | Cd | Cm | Cl/Cd
-20 | -0.7575 | 0.26491 | 0.047 | -2.8595
-19.5 | -0.7364 | 0.2563 | 0.0421 | -2.8732
-19 | -0.7157 | 0.24754 | 0.0373 | -2.8912
-18.5 | -0.6956 | 0.23858 | 0.0325 | -2.9156
-17.5 | -0.6573 | 0.22046 | 0.0233 | -2.9815
-17 | -0.6369 | 0.21291 | 0.0191 | -2.9914
-16.5 | -0.6162 | 0.20547 | 0.015 | -2.999
-16 | -0.5983 | 0.19671 | 0.0107 | -3.0415
-15.5 | -0.5818 | 0.18772 | 0.0065 | -3.0993
-15 | -0.5711 | 0.17713 | 0.002 | -3.2242
-14.5 | -0.5565 | 0.16839 | -0.0021 | -3.3048
-14 | -0.5448 | 0.15931 | -0.0061 | -3.4197
-13.5 | -0.5361 | 0.1499 | -0.0103 | -3.5764
-13 | -0.5328 | 0.13965 | -0.0148 | -3.8153
-12.5 | -0.5307 | 0.12979 | -0.0193 | -4.0889
-12 | -0.5306 | 0.12017 | -0.0237 | -4.4154
-11.5 | -0.5392 | 0.10953 | -0.0289 | -4.9229
-11 | -0.541 | 0.1009 | -0.0327 | -5.3617
-10.5 | -0.5442 | 0.09163 | -0.0379 | -5.9391
-10 | -0.5407 | 0.08155 | -0.0464 | -6.6303
-9.5 | -0.5393 | 0.0707 | -0.0573 | -7.628
-9 | -0.5426 | 0.05945 | -0.0698 | -9.127
-8.5 | -0.504 | 0.0388 | -0.1137 | -12.9897
-8 | -0.5243 | 0.02974 | -0.1154 | -17.6295
-7.5 | -0.5378 | 0.0204 | -0.1144 | -26.3627
-7 | -0.5408 | 0.01103 | -0.1103 | -49.0299
-6.5 | -0.4947 | 0.00686 | -0.1044 | -72.1137
-6 | -0.4245 | 0.00615 | -0.1003 | -69.0244
-5.5 | -0.354 | 0.00578 | -0.0972 | -61.2457
-5 | -0.2844 | 0.00548 | -0.0947 | -51.8978
-4.5 | -0.2149 | 0.00521 | -0.0927 | -41.2476
-4 | -0.1452 | 0.00509 | -0.0913 | -28.5265
-3.5 | -0.0773 | 0.00498 | -0.0899 | -15.5221
-2.5 | 0.0526 | 0.00518 | -0.0871 | 10.1544
-2 | 0.1187 | 0.00517 | -0.0862 | 22.9594
-1.5 | 0.1839 | 0.0052 | -0.0854 | 35.3654
-1 | 0.2472 | 0.00539 | -0.0844 | 45.8627
-0.5 | 0.3107 | 0.00557 | -0.0835 | 55.781
0 | 0.375 | 0.00567 | -0.0827 | 66.1376
0.5 | 0.435 | 0.0061 | -0.0813 | 71.3115
1 | 0.4996 | 0.00611 | -0.0806 | 81.7676
1.5 | 0.565 | 0.00618 | -0.08 | 91.4239
2 | 0.6294 | 0.00612 | -0.0791 | 102.8431
2.5 | 0.6909 | 0.00639 | -0.0776 | 108.1221
3 | 0.7514 | 0.00686 | -0.0758 | 109.5335
3.5 | 0.8148 | 0.00692 | -0.0743 | 117.7457
4 | 0.8786 | 0.00702 | -0.0726 | 125.1567
4.5 | 0.9441 | 0.00717 | -0.0709 | 131.6736
5 | 1.0096 | 0.0074 | -0.0688 | 136.4324
5.5 | 1.0746 | 0.00764 | -0.0663 | 140.6545
6 | 1.162 | 0.00762 | -0.068 | 152.4934
6.5 | 1.2264 | 0.00811 | -0.0642 | 151.2207
7 | 1.2904 | 0.00869 | -0.0598 | 148.4925
7.5 | 1.3535 | 0.00944 | -0.0544 | 143.3792
8 | 1.3942 | 0.01152 | -0.045 | 121.0243
8.5 | 1.3849 | 0.01569 | -0.0302 | 88.2664
9 | 1.3629 | 0.02111 | -0.0175 | 64.5618
9.5 | 1.3292 | 0.02782 | -0.0085 | 47.7786
10 | 1.2916 | 0.03625 | -0.0052 | 35.6303
10.5 | 1.2537 | 0.04695 | -0.0079 | 26.7029
11 | 1.2199 | 0.05965 | -0.0152 | 20.451
11.5 | 1.1875 | 0.0736 | -0.0238 | 16.1345
12 | 1.1564 | 0.0872 | -0.0309 | 13.2615
12.5 | 1.1298 | 0.09949 | -0.0359 | 11.3559
13 | 1.1006 | 0.1109 | -0.0392 | 9.9243

## 129. Re 16M Mach 0.00 (1)
BIGFOIL.COM POLAR EXPORT
goe565
GOE 565 |  |  |  | Cl Max: | 1.415 | at alpha= | 11.5 | deg
JavaFoil+Calcfoil stall+Eppler ext transition |  |  |  | L/D Max: | 156.25 | at alpha= | 7.5 | deg
Re: | 16000000 |  |  | Cd Min: | 0.00454 | at alpha= | -3 | deg
Mach: | 0 |  |  | Cl=0 at alpha= | -3.3036 | deg
|  |  |  | @ Cl=0.1, Cd= | 0.00474
|  |  |  | @ Cl=0.4, Cd= | 0.0052502
|  |  |  | @ Cl=0.6, Cd= | 0.0051465
alpha (deg) | Cl | Cd | Cm | Cl/Cd
-16 | -0.581 | 0.11105 | -0.023 | -5.236
-15.5 | -0.595 | 0.10472 | -0.024 | -5.682
-15 | -0.607 | 0.09915 | -0.024 | -6.119
-14.5 | -0.618 | 0.09189 | -0.026 | -6.721
-14 | -0.626 | 0.08528 | -0.028 | -7.338
-13.5 | -0.631 | 0.07918 | -0.029 | -7.965
-13 | -0.632 | 0.07401 | -0.03 | -8.533
-12.5 | -0.627 | 0.07081 | -0.03 | -8.86
-12 | -0.636 | 0.05375 | -0.037 | -11.83
-11.5 | -0.654 | 0.0324 | -0.043 | -20.187
-11 | -0.668 | 0.01788 | -0.048 | -37.327
-10.5 | -0.66 | 0.01264 | -0.051 | -52.224
-10 | -0.66 | 0.00679 | -0.054 | -97.19
-9.5 | -0.627 | 0.00618 | -0.055 | -101.465
-9 | -0.59 | 0.00586 | -0.056 | -100.689
-8.5 | -0.549 | 0.00564 | -0.058 | -97.328
-8 | -0.502 | 0.00542 | -0.059 | -92.666
-7.5 | -0.453 | 0.00523 | -0.06 | -86.63
-7 | -0.402 | 0.00523 | -0.061 | -76.829
-6.5 | -0.35 | 0.00516 | -0.062 | -67.951
-6 | -0.298 | 0.00494 | -0.063 | -60.19
-5.5 | -0.244 | 0.00501 | -0.064 | -48.64
-5 | -0.189 | 0.00492 | -0.065 | -38.449
-4.5 | -0.134 | 0.00481 | -0.066 | -27.902
-4 | -0.078 | 0.00455 | -0.067 | -17.244
-3.5 | -0.022 | 0.00456 | -0.068 | -4.86
-3 | 0.034 | 0.00454 | -0.069 | 7.574
-2.5 | 0.091 | 0.00477 | -0.07 | 19.128
-2 | 0.148 | 0.00458 | -0.071 | 32.368
-1.5 | 0.206 | 0.00489 | -0.072 | 42.067
-1 | 0.263 | 0.0047 | -0.073 | 55.902
-0.5 | 0.32 | 0.00472 | -0.074 | 67.865
0 | 0.382 | 0.00536 | -0.075 | 71.335
0.5 | 0.441 | 0.005 | -0.076 | 88.078
1 | 0.499 | 0.00513 | -0.077 | 97.233
1.5 | 0.557 | 0.00532 | -0.078 | 104.584
2 | 0.614 | 0.00509 | -0.079 | 120.609
2.5 | 0.672 | 0.00615 | -0.08 | 109.267
3 | 0.729 | 0.00634 | -0.081 | 115.016
3.5 | 0.786 | 0.0065 | -0.082 | 120.853
4 | 0.842 | 0.00658 | -0.083 | 127.921
4.5 | 0.897 | 0.00678 | -0.084 | 132.243
5 | 0.952 | 0.00705 | -0.084 | 134.994
5.5 | 1.005 | 0.00665 | -0.085 | 151.073
6 | 1.058 | 0.00694 | -0.086 | 152.417
6.5 | 1.109 | 0.00714 | -0.087 | 155.436
7 | 1.159 | 0.00745 | -0.088 | 155.662
7.5 | 1.208 | 0.00773 | -0.089 | 156.25
8 | 1.254 | 0.00811 | -0.09 | 154.698
8.5 | 1.299 | 0.00836 | -0.091 | 155.415
9 | 1.339 | 0.0087 | -0.091 | 153.793
9.5 | 1.367 | 0.00899 | -0.092 | 151.993
10 | 1.388 | 0.00936 | -0.093 | 148.421
10.5 | 1.404 | 0.01009 | -0.094 | 139.097
11 | 1.413 | 0.01099 | -0.095 | 128.509
11.5 | 1.415 | 0.01143 | -0.095 | 123.836
12 | 1.41 | 0.01231 | -0.096 | 114.575
12.5 | 1.399 | 0.01324 | -0.097 | 105.706
13 | 1.382 | 0.01425 | -0.098 | 96.984
13.5 | 1.359 | 0.01526 | -0.098 | 89.03
14 | 1.298 | 0.01949 | -0.096 | 66.597
14.5 | 1.254 | 0.02159 | -0.096 | 58.092
15 | 1.142 | 0.04221 | -0.088 | 27.062
15.5 | 1.111 | 0.04246 | -0.089 | 26.172
16 | 1.008 | 0.07856 | -0.078 | 12.833
16.5 | 0.954 | 0.09497 | -0.073 | 10.041

## 130. Re 16M Mach 0.00 (2)
BIGFOIL.COM POLAR EXPORT
goe565
GOE 565 |  |  |  | Cl Max: | 1.9902 | at alpha= | 20 | deg
XFOIL ncrit=9 |  |  |  | L/D Max: | 153.635 | at alpha= | 7 | deg
Re: | 16000000 |  |  | Cd Min: | 0.03606 | at alpha= | 20 | deg
Mach: | 0 |  |  | Cl=0 at alpha= | -2.9528 | deg
|  |  |  | @ Cl=0.1, Cd= | 0.0050191
|  |  |  | @ Cl=0.4, Cd= | 0.0057165
|  |  |  | @ Cl=0.6, Cd= | 0.0058687
alpha (deg) | Cl | Cd | Cm | Cl/Cd
-19.5 | -1.5741 | 0.03219 | -0.0892 | -48.9003
-19 | -1.5943 | 0.02662 | -0.0901 | -59.8911
-18.5 | -1.5828 | 0.02426 | -0.0868 | -65.2432
-18 | -1.5568 | 0.02225 | -0.0847 | -69.9685
-17.5 | -1.5252 | 0.02057 | -0.0828 | -74.1468
-17 | -1.4912 | 0.01911 | -0.0807 | -78.0324
-16.5 | -1.4569 | 0.01785 | -0.0781 | -81.619
-16 | -1.4091 | 0.01661 | -0.0781 | -84.8344
-15.5 | -1.3565 | 0.01549 | -0.0788 | -87.5726
-15 | -1.3035 | 0.01436 | -0.0795 | -90.773
-14 | -1.1938 | 0.01247 | -0.0811 | -95.7338
-13.5 | -1.1415 | 0.01141 | -0.0812 | -100.0438
-12.5 | -1.0237 | 0.00974 | -0.0839 | -105.1027
-12 | -0.9721 | 0.0092 | -0.0834 | -105.663
-11.5 | -0.921 | 0.00873 | -0.0826 | -105.4983
-11 | -0.8693 | 0.00831 | -0.0819 | -104.6089
-10.5 | -0.8166 | 0.00788 | -0.0813 | -103.6294
-10 | -0.7644 | 0.00739 | -0.0807 | -103.4371
-9.5 | -0.7116 | 0.00698 | -0.0801 | -101.9484
-9 | -0.6581 | 0.00665 | -0.0796 | -98.9624
-8.5 | -0.604 | 0.00637 | -0.0792 | -94.8195
-8 | -0.5501 | 0.00603 | -0.0788 | -91.2272
-7.5 | -0.4956 | 0.00577 | -0.0784 | -85.8925
-7 | -0.4412 | 0.00554 | -0.078 | -79.639
-6.5 | -0.3879 | 0.0054 | -0.0773 | -71.8333
-6 | -0.3344 | 0.00526 | -0.0767 | -63.5741
-5.5 | -0.28 | 0.00509 | -0.0763 | -55.0098
-5 | -0.2252 | 0.00499 | -0.076 | -45.1303
-4.5 | -0.1694 | 0.00491 | -0.0758 | -34.501
-4 | -0.1141 | 0.00484 | -0.0755 | -23.5744
-3.5 | -0.0603 | 0.00495 | -0.0749 | -12.1818
-2.5 | 0.0499 | 0.00501 | -0.0743 | 9.9601
-2 | 0.1052 | 0.00502 | -0.074 | 20.9562
-1.5 | 0.1604 | 0.00509 | -0.0738 | 31.5128
0 | 0.3239 | 0.00548 | -0.0726 | 59.1058
0.5 | 0.377 | 0.00564 | -0.0719 | 66.844
1 | 0.4311 | 0.00582 | -0.0715 | 74.0722
1.5 | 0.4865 | 0.00588 | -0.0713 | 82.7381
2 | 0.5406 | 0.00577 | -0.0709 | 93.6915
2.5 | 0.5953 | 0.00584 | -0.0706 | 101.9349
3 | 0.6477 | 0.00616 | -0.0699 | 105.1461
3.5 | 0.6989 | 0.00637 | -0.0689 | 109.7174
4.5 | 0.8056 | 0.00654 | -0.0679 | 123.1804
5 | 0.8595 | 0.00666 | -0.0676 | 129.0541
5.5 | 0.9129 | 0.00679 | -0.0671 | 134.4477
6 | 0.9587 | 0.00653 | -0.0651 | 146.8147
6.5 | 1.0354 | 0.00676 | -0.07 | 153.1657
7 | 1.0862 | 0.00707 | -0.069 | 153.6351
7.5 | 1.1363 | 0.00743 | -0.0679 | 152.9341
8 | 1.1862 | 0.00777 | -0.0668 | 152.6641
8.5 | 1.2354 | 0.00815 | -0.0656 | 151.5828
9 | 1.2847 | 0.00852 | -0.0645 | 150.7864
9.5 | 1.333 | 0.00897 | -0.0632 | 148.6065
10 | 1.3814 | 0.0094 | -0.0619 | 146.9574
10.5 | 1.4297 | 0.00983 | -0.0607 | 145.4425
11 | 1.4769 | 0.01032 | -0.0594 | 143.1105
11.5 | 1.5225 | 0.01092 | -0.0578 | 139.4231
12 | 1.5678 | 0.0115 | -0.0562 | 136.3304
12.5 | 1.6129 | 0.01204 | -0.0546 | 133.9618
13 | 1.6566 | 0.01263 | -0.0528 | 131.1639
13.5 | 1.6986 | 0.01328 | -0.0508 | 127.9066
14 | 1.7388 | 0.01396 | -0.0486 | 124.5559
14.5 | 1.7753 | 0.01479 | -0.0457 | 120.0338
15 | 1.8057 | 0.01566 | -0.0417 | 115.3065
15.5 | 1.8266 | 0.01663 | -0.0361 | 109.8376
16.5 | 1.8783 | 0.01882 | -0.0281 | 99.8034
17 | 1.9111 | 0.02019 | -0.0263 | 94.6558
17.5 | 1.9346 | 0.02179 | -0.0233 | 88.7838
18 | 1.9532 | 0.02374 | -0.02 | 82.2746
18.5 | 1.9694 | 0.02595 | -0.017 | 75.8921
19 | 1.9802 | 0.02873 | -0.0141 | 68.9245
19.5 | 1.9871 | 0.03206 | -0.0116 | 61.9807
20 | 1.9902 | 0.03606 | -0.0099 | 55.1913

## 131. Re 16M Mach 0.10 (1)
BIGFOIL.COM POLAR EXPORT
goe565
GOE 565 |  |  |  | Cl Max: | 1.408 | at alpha= | 11 | deg
JavaFoil+Calcfoil stall+Eppler ext transition |  |  |  | L/D Max: | 155.785 | at alpha= | 7.5 | deg
Re: | 16000000 |  |  | Cd Min: | 0.00454 | at alpha= | -3.5 | deg
Mach: | 0.1 |  |  | Cl=0 at alpha= | -3.307 | deg
|  |  |  | @ Cl=0.1, Cd= | 0.0047633
|  |  |  | @ Cl=0.4, Cd= | 0.0052432
|  |  |  | @ Cl=0.6, Cd= | 0.0051774
alpha (deg) | Cl | Cd | Cm | Cl/Cd
-15.5 | -0.568 | 0.10633 | -0.024 | -5.342
-15 | -0.583 | 0.10096 | -0.024 | -5.774
-14.5 | -0.596 | 0.09493 | -0.025 | -6.274
-14 | -0.607 | 0.08723 | -0.027 | -6.957
-13.5 | -0.616 | 0.08003 | -0.029 | -7.697
-13 | -0.62 | 0.07405 | -0.03 | -8.374
-12.5 | -0.619 | 0.06956 | -0.031 | -8.905
-12 | -0.615 | 0.06502 | -0.032 | -9.459
-11.5 | -0.633 | 0.04164 | -0.041 | -15.207
-11 | -0.64 | 0.02775 | -0.045 | -23.071
-10.5 | -0.685 | 0.00755 | -0.053 | -90.818
-10 | -0.659 | 0.00696 | -0.055 | -94.624
-9.5 | -0.627 | 0.00622 | -0.056 | -100.935
-9 | -0.591 | 0.0059 | -0.057 | -100.21
-8.5 | -0.55 | 0.00568 | -0.058 | -96.894
-8 | -0.503 | 0.00547 | -0.059 | -92.051
-7.5 | -0.454 | 0.00527 | -0.06 | -86.268
-7 | -0.404 | 0.00516 | -0.061 | -78.164
-6.5 | -0.352 | 0.00516 | -0.062 | -68.194
-6 | -0.299 | 0.00488 | -0.063 | -61.244
-5.5 | -0.245 | 0.00495 | -0.064 | -49.461
-5 | -0.19 | 0.00486 | -0.065 | -39.135
-4.5 | -0.135 | 0.00478 | -0.066 | -28.2
-4 | -0.079 | 0.00457 | -0.067 | -17.225
-3.5 | -0.022 | 0.00454 | -0.068 | -4.909
-3 | 0.035 | 0.0046 | -0.069 | 7.513
-2.5 | 0.092 | 0.00479 | -0.07 | 19.131
-2 | 0.149 | 0.0046 | -0.071 | 32.411
-1.5 | 0.207 | 0.00491 | -0.072 | 42.076
-1 | 0.264 | 0.00472 | -0.073 | 55.945
-0.5 | 0.322 | 0.00475 | -0.074 | 67.784
0 | 0.384 | 0.00533 | -0.075 | 72.059
0.5 | 0.443 | 0.00501 | -0.076 | 88.314
1 | 0.501 | 0.0051 | -0.077 | 98.244
1.5 | 0.559 | 0.00534 | -0.078 | 104.756
2 | 0.617 | 0.00511 | -0.079 | 120.927
2.5 | 0.675 | 0.00614 | -0.08 | 110.005
3 | 0.733 | 0.00633 | -0.081 | 115.697
3.5 | 0.789 | 0.00653 | -0.082 | 120.95
4 | 0.846 | 0.00661 | -0.083 | 128.001
4.5 | 0.901 | 0.00681 | -0.084 | 132.363
5 | 0.956 | 0.00706 | -0.085 | 135.375
5.5 | 1.01 | 0.00668 | -0.086 | 151.176
6 | 1.062 | 0.00697 | -0.087 | 152.433
6.5 | 1.114 | 0.00717 | -0.088 | 155.383
7 | 1.164 | 0.00748 | -0.088 | 155.509
7.5 | 1.212 | 0.00778 | -0.089 | 155.785
8 | 1.259 | 0.00811 | -0.09 | 155.106
8.5 | 1.303 | 0.00837 | -0.091 | 155.716
9 | 1.342 | 0.00871 | -0.092 | 154.161
9.5 | 1.369 | 0.00899 | -0.093 | 152.329
10 | 1.389 | 0.00947 | -0.093 | 146.733
10.5 | 1.402 | 0.01025 | -0.094 | 136.812
11 | 1.408 | 0.01118 | -0.095 | 125.934
11.5 | 1.407 | 0.01163 | -0.096 | 121.029
12 | 1.399 | 0.0126 | -0.097 | 110.983
12.5 | 1.383 | 0.01355 | -0.097 | 102.075
13 | 1.361 | 0.01477 | -0.098 | 92.123
13.5 | 1.333 | 0.01577 | -0.099 | 84.496
14 | 1.246 | 0.02247 | -0.095 | 55.44
14.5 | 1.172 | 0.03146 | -0.091 | 37.255
15 | 1.061 | 0.0604 | -0.082 | 17.569
15.5 | 1.004 | 0.07336 | -0.078 | 13.687
16 | 0.944 | 0.09087 | -0.073 | 10.391

## 132. Re 16M Mach 0.10 (2)
BIGFOIL.COM POLAR EXPORT
goe565
GOE 565 |  |  |  | Cl Max: | 1.9731 | at alpha= | 19.5 | deg
XFOIL ncrit=9 |  |  |  | L/D Max: | 153.483 | at alpha= | 7 | deg
Re: | 16000000 |  |  | Cd Min: | 0.04172 | at alpha= | 20 | deg
Mach: | 0.1 |  |  | Cl=0 at alpha= | -2.9518 | deg
|  |  |  | @ Cl=0.1, Cd= | 0.00502
|  |  |  | @ Cl=0.4, Cd= | 0.0057181
|  |  |  | @ Cl=0.6, Cd= | 0.0058591
alpha (deg) | Cl | Cd | Cm | Cl/Cd
-18.5 | -1.5342 | 0.02978 | -0.0945 | -51.5178
-18 | -1.5458 | 0.02599 | -0.091 | -59.4767
-17.5 | -1.5247 | 0.02344 | -0.0887 | -65.0469
-17 | -1.4954 | 0.0214 | -0.0863 | -69.8785
-16.5 | -1.4638 | 0.01968 | -0.0835 | -74.3801
-16 | -1.4246 | 0.01819 | -0.0817 | -78.3178
-15.5 | -1.3721 | 0.01678 | -0.0821 | -81.77
-15 | -1.319 | 0.01538 | -0.0826 | -85.7607
-14.5 | -1.2638 | 0.01426 | -0.0832 | -88.6255
-13.5 | -1.154 | 0.01219 | -0.0837 | -94.6678
-13 | -1.0941 | 0.01102 | -0.0851 | -99.2831
-12.5 | -1.0342 | 0.01013 | -0.0862 | -102.0928
-12 | -0.9822 | 0.00946 | -0.0854 | -103.8266
-11.5 | -0.9305 | 0.00893 | -0.0844 | -104.1993
-11 | -0.878 | 0.00847 | -0.0836 | -103.66
-10.5 | -0.8246 | 0.00802 | -0.0829 | -102.818
-10 | -0.7714 | 0.00755 | -0.0821 | -102.1722
-9.5 | -0.7181 | 0.0071 | -0.0814 | -101.1408
-9 | -0.6641 | 0.00672 | -0.0807 | -98.8244
-8.5 | -0.6093 | 0.00643 | -0.0802 | -94.7589
-8 | -0.5547 | 0.0061 | -0.0797 | -90.9344
-7.5 | -0.4998 | 0.0058 | -0.0792 | -86.1724
-7 | -0.4447 | 0.00558 | -0.0788 | -79.6953
-6.5 | -0.3909 | 0.00542 | -0.078 | -72.1218
-6 | -0.337 | 0.00528 | -0.0774 | -63.8258
-5.5 | -0.2821 | 0.0051 | -0.0769 | -55.3137
-5 | -0.2269 | 0.005 | -0.0765 | -45.38
-4.5 | -0.1708 | 0.00492 | -0.0763 | -34.7154
-4 | -0.1151 | 0.00484 | -0.076 | -23.781
-3.5 | -0.0608 | 0.00494 | -0.0754 | -12.3077
-2.5 | 0.0501 | 0.00502 | -0.0747 | 9.9801
-2 | 0.1056 | 0.00502 | -0.0744 | 21.0359
-1.5 | 0.1612 | 0.00509 | -0.0741 | 31.6699
-0.5 | 0.2707 | 0.00536 | -0.0733 | 50.5037
0 | 0.3255 | 0.00549 | -0.0729 | 59.2896
1 | 0.4333 | 0.00582 | -0.0718 | 74.4502
1.5 | 0.4891 | 0.00589 | -0.0716 | 83.039
2 | 0.5435 | 0.00578 | -0.0712 | 94.0311
2.5 | 0.5985 | 0.00585 | -0.0708 | 102.3077
3 | 0.6512 | 0.00617 | -0.0701 | 105.5429
3.5 | 0.7027 | 0.00639 | -0.0692 | 109.9687
4 | 0.7563 | 0.00645 | -0.0686 | 117.2558
4.5 | 0.8102 | 0.00656 | -0.0681 | 123.5061
5 | 0.8644 | 0.00667 | -0.0677 | 129.5952
5.5 | 0.9182 | 0.00681 | -0.0672 | 134.8311
6 | 0.964 | 0.00654 | -0.065 | 147.4006
6.5 | 1.0415 | 0.0068 | -0.07 | 153.1618
7 | 1.0928 | 0.00712 | -0.0689 | 153.4831
7.5 | 1.1434 | 0.00747 | -0.0678 | 153.0656
8 | 1.1936 | 0.00784 | -0.0665 | 152.2449
8.5 | 1.2435 | 0.00821 | -0.0653 | 151.4616
9 | 1.293 | 0.00861 | -0.064 | 150.1742
9.5 | 1.3418 | 0.00907 | -0.0626 | 147.9383
10 | 1.3909 | 0.0095 | -0.0612 | 146.4105
10.5 | 1.4396 | 0.00994 | -0.0599 | 144.829
11 | 1.4868 | 0.01049 | -0.0583 | 141.735
11.5 | 1.5328 | 0.01112 | -0.0565 | 137.8417
12 | 1.579 | 0.01168 | -0.0548 | 135.1884
12.5 | 1.6244 | 0.01225 | -0.053 | 132.6041
13 | 1.6682 | 0.01288 | -0.0509 | 129.5186
13.5 | 1.709 | 0.01366 | -0.0484 | 125.1098
14 | 1.7483 | 0.01443 | -0.0457 | 121.1573
14.5 | 1.7833 | 0.01535 | -0.0423 | 116.1759
15 | 1.8067 | 0.01625 | -0.0366 | 111.1815
16 | 1.8584 | 0.01838 | -0.0276 | 101.1099
16.5 | 1.8916 | 0.01983 | -0.0254 | 95.3908
17 | 1.9175 | 0.02139 | -0.0222 | 89.6447
17.5 | 1.9376 | 0.02331 | -0.0188 | 83.1231
18 | 1.9528 | 0.02568 | -0.0153 | 76.0436
18.5 | 1.9652 | 0.02841 | -0.0122 | 69.1728
19 | 1.9716 | 0.0319 | -0.0096 | 61.8056
19.5 | 1.9731 | 0.03618 | -0.0076 | 54.5357
20 | 1.966 | 0.04172 | -0.0066 | 47.1237

## 133. Re 16M Mach 0.25 (1)
BIGFOIL.COM POLAR EXPORT
goe565
GOE 565 |  |  |  | Cl Max: | 1.381 | at alpha= | 10 | deg
JavaFoil+Calcfoil stall+Eppler ext transition |  |  |  | L/D Max: | 154.595 | at alpha= | 7 | deg
Re: | 16000000 |  |  | Cd Min: | 0.0045 | at alpha= | -4 | deg
Mach: | 0.25 |  |  | Cl=0 at alpha= | -3.3017 | deg
|  |  |  | @ Cl=0.1, Cd= | 0.0048125
|  |  |  | @ Cl=0.4, Cd= | 0.0053567
|  |  |  | @ Cl=0.6, Cd= | 0.0052675
alpha (deg) | Cl | Cd | Cm | Cl/Cd
-14.5 | -0.411 | 0.10687 | -0.025 | -3.842
-14 | -0.451 | 0.09922 | -0.026 | -4.542
-13.5 | -0.485 | 0.0918 | -0.026 | -5.287
-13 | -0.514 | 0.08595 | -0.027 | -5.976
-12.5 | -0.535 | 0.07931 | -0.028 | -6.752
-12 | -0.551 | 0.07343 | -0.029 | -7.5
-11.5 | -0.561 | 0.06582 | -0.032 | -8.525
-11 | -0.563 | 0.05946 | -0.034 | -9.473
-10.5 | -0.584 | 0.03656 | -0.044 | -15.964
-10 | -0.593 | 0.02283 | -0.049 | -25.955
-9.5 | -0.625 | 0.00653 | -0.057 | -95.79
-9 | -0.594 | 0.00613 | -0.058 | -96.921
-8.5 | -0.557 | 0.00586 | -0.059 | -94.953
-8 | -0.511 | 0.00563 | -0.06 | -90.788
-7.5 | -0.462 | 0.00538 | -0.062 | -85.925
-7 | -0.412 | 0.00526 | -0.063 | -78.291
-6.5 | -0.359 | 0.00515 | -0.064 | -69.829
-6 | -0.306 | 0.00511 | -0.065 | -59.778
-5.5 | -0.251 | 0.00505 | -0.066 | -49.672
-5 | -0.195 | 0.00493 | -0.067 | -39.503
-4.5 | -0.138 | 0.00483 | -0.068 | -28.624
-4 | -0.081 | 0.0045 | -0.069 | -17.939
-3.5 | -0.023 | 0.00456 | -0.07 | -5.021
-3 | 0.035 | 0.00458 | -0.071 | 7.735
-2.5 | 0.094 | 0.00484 | -0.072 | 19.459
-2 | 0.153 | 0.00457 | -0.073 | 33.46
-1.5 | 0.212 | 0.00491 | -0.074 | 43.214
-1 | 0.271 | 0.0047 | -0.075 | 57.755
-0.5 | 0.33 | 0.00472 | -0.076 | 70.067
0 | 0.395 | 0.00539 | -0.077 | 73.231
0.5 | 0.455 | 0.00499 | -0.078 | 91.208
1 | 0.515 | 0.00507 | -0.079 | 101.585
1.5 | 0.575 | 0.00542 | -0.08 | 105.959
2 | 0.634 | 0.00506 | -0.081 | 125.447
2.5 | 0.694 | 0.00627 | -0.082 | 110.656
3 | 0.752 | 0.00649 | -0.083 | 115.985
3.5 | 0.811 | 0.00663 | -0.084 | 122.186
4 | 0.868 | 0.00671 | -0.085 | 129.35
4.5 | 0.925 | 0.00694 | -0.086 | 133.272
5 | 0.98 | 0.00718 | -0.087 | 136.56
5.5 | 1.035 | 0.00681 | -0.088 | 152.046
6 | 1.088 | 0.00712 | -0.089 | 152.74
6.5 | 1.139 | 0.00739 | -0.09 | 154.075
7 | 1.189 | 0.00769 | -0.091 | 154.595
7.5 | 1.236 | 0.00802 | -0.092 | 154.102
8 | 1.281 | 0.00834 | -0.093 | 153.516
8.5 | 1.323 | 0.0088 | -0.093 | 150.263
9 | 1.357 | 0.00918 | -0.094 | 147.825
9.5 | 1.374 | 0.00945 | -0.095 | 145.355
10 | 1.381 | 0.01001 | -0.096 | 137.998
10.5 | 1.377 | 0.01105 | -0.097 | 124.644
11 | 1.362 | 0.01193 | -0.098 | 114.148
11.5 | 1.334 | 0.01347 | -0.098 | 98.999
12 | 1.293 | 0.01472 | -0.099 | 87.841
12.5 | 1.197 | 0.02019 | -0.096 | 59.292
13 | 1.099 | 0.02772 | -0.093 | 39.637
13.5 | 0.928 | 0.0697 | -0.075 | 13.313
14 | 0.834 | 0.08966 | -0.066 | 9.303
14.5 | 0.75 | 0.10098 | -0.061 | 7.431
15 | 0.664 | 0.11459 | -0.055 | 5.795

## 134. Re 16M Mach 0.25 (2)
BIGFOIL.COM POLAR EXPORT
goe565
GOE 565 |  |  |  | Cl Max: | 1.8607 | at alpha= | 16 | deg
XFOIL ncrit=9 |  |  |  | L/D Max: | 153.686 | at alpha= | 6.5 | deg
Re: | 16000000 |  |  | Cd Min: | 0.20556 | at alpha= | -19 | deg
Mach: | 0.25 |  |  | Cl=0 at alpha= | -2.9371 | deg
|  |  |  | @ Cl=0.1, Cd= | 0.0050314
|  |  |  | @ Cl=0.4, Cd= | 0.0057929
|  |  |  | @ Cl=0.6, Cd= | 0.0058842
alpha (deg) | Cl | Cd | Cm | Cl/Cd
-19 | -0.7182 | 0.20556 | 0.026 | -3.4939
-18.5 | -0.7032 | 0.19892 | 0.0221 | -3.5351
-18 | -0.7021 | 0.18765 | 0.0162 | -3.7415
-17.5 | -0.6919 | 0.17989 | 0.0121 | -3.8462
-17 | -0.6971 | 0.16788 | 0.006 | -4.1524
-16.5 | -0.69 | 0.15982 | 0.0019 | -4.3174
-16 | -0.7001 | 0.14766 | -0.0044 | -4.7413
-15.5 | -0.6957 | 0.13946 | -0.0085 | -4.9885
-15 | -0.7296 | 0.1233 | -0.0174 | -5.9173
-14.5 | -1.1666 | 0.03915 | -0.0893 | -29.7982
-14 | -1.2073 | 0.03028 | -0.0945 | -39.8712
-13.5 | -1.2001 | 0.02098 | -0.0986 | -57.2021
-13 | -1.1577 | 0.01683 | -0.0981 | -68.7879
-12.5 | -1.0955 | 0.01407 | -0.0991 | -77.8607
-12 | -1.0342 | 0.01199 | -0.099 | -86.2552
-11.5 | -0.9811 | 0.01077 | -0.0965 | -91.0956
-11 | -0.9269 | 0.00978 | -0.0941 | -94.7751
-10.5 | -0.8704 | 0.00899 | -0.0922 | -96.8187
-10 | -0.813 | 0.00837 | -0.0905 | -97.1326
-9.5 | -0.7551 | 0.00785 | -0.089 | -96.1911
-9 | -0.6976 | 0.0073 | -0.0875 | -95.5616
-8.5 | -0.64 | 0.00678 | -0.0862 | -94.3953
-8 | -0.5815 | 0.00643 | -0.0851 | -90.4355
-7.5 | -0.5231 | 0.00608 | -0.0841 | -86.0362
-7 | -0.4652 | 0.00576 | -0.0832 | -80.7639
-6.5 | -0.4081 | 0.00557 | -0.0821 | -73.2675
-6 | -0.3517 | 0.00543 | -0.081 | -64.7698
-5.5 | -0.2945 | 0.00517 | -0.0802 | -56.9632
-5 | -0.2369 | 0.00504 | -0.0796 | -47.004
-4.5 | -0.1784 | 0.00495 | -0.0791 | -36.0404
-4 | -0.1201 | 0.00486 | -0.0787 | -24.7119
-3.5 | -0.064 | 0.00495 | -0.0779 | -12.9293
-3 | -0.0073 | 0.00504 | -0.0773 | -1.4484
-2.5 | 0.0507 | 0.00504 | -0.077 | 10.0595
-2 | 0.1081 | 0.00503 | -0.0766 | 21.4911
-1.5 | 0.1654 | 0.0051 | -0.0762 | 32.4314
-0.5 | 0.2782 | 0.00538 | -0.0752 | 51.71
0 | 0.3347 | 0.00551 | -0.0747 | 60.7441
0.5 | 0.3897 | 0.00578 | -0.074 | 67.4221
1 | 0.4458 | 0.00585 | -0.0735 | 76.2051
1.5 | 0.5034 | 0.00592 | -0.0733 | 85.0338
2 | 0.5597 | 0.00582 | -0.0728 | 96.1684
2.5 | 0.6162 | 0.00591 | -0.0723 | 104.264
3 | 0.6706 | 0.00624 | -0.0714 | 107.4679
3.5 | 0.7238 | 0.00648 | -0.0703 | 111.6975
4 | 0.7793 | 0.00654 | -0.0696 | 119.159
4.5 | 0.8353 | 0.00664 | -0.069 | 125.7982
5 | 0.8917 | 0.00677 | -0.0683 | 131.7134
6 | 0.9975 | 0.0066 | -0.0655 | 151.1364
6.5 | 1.0758 | 0.007 | -0.0697 | 153.6857
7 | 1.1291 | 0.00738 | -0.0682 | 152.9946
7.5 | 1.1825 | 0.00774 | -0.0666 | 152.7778
8 | 1.2351 | 0.00816 | -0.0648 | 151.3603
8.5 | 1.2877 | 0.00858 | -0.063 | 150.0816
9 | 1.3392 | 0.0091 | -0.0609 | 147.1648
9.5 | 1.3916 | 0.00956 | -0.0589 | 145.5649
10 | 1.4431 | 0.0101 | -0.0567 | 142.8812
10.5 | 1.493 | 0.01077 | -0.0541 | 138.6258
11 | 1.5427 | 0.01144 | -0.0515 | 134.8514
11.5 | 1.5919 | 0.01211 | -0.0487 | 131.4533
12 | 1.639 | 0.01288 | -0.0455 | 127.2516
12.5 | 1.6828 | 0.0138 | -0.0417 | 121.942
13 | 1.7226 | 0.01486 | -0.0373 | 115.9219
13.5 | 1.7479 | 0.01609 | -0.0303 | 108.6327
14 | 1.7779 | 0.01722 | -0.0245 | 103.2462
14.5 | 1.8135 | 0.01884 | -0.0205 | 96.258
15 | 1.8394 | 0.02087 | -0.0157 | 88.1361
15.5 | 1.8544 | 0.02356 | -0.0103 | 78.7097
16 | 1.8607 | 0.02709 | -0.0053 | 68.6859
16.5 | 1.8512 | 0.0323 | -0.0011 | 57.3127
17 | 1.8401 | 0.03846 | 0.001 | 47.8445
17.5 | 1.8174 | 0.04659 | 0.0009 | 39.0084
18 | 1.7782 | 0.05783 | -0.0022 | 30.7487
18.5 | 1.7398 | 0.07008 | -0.0071 | 24.8259
19 | 1.6875 | 0.08449 | -0.0135 | 19.9728
19.5 | 1.6283 | 0.0985 | -0.0181 | 16.531
20 | 1.5669 | 0.11445 | -0.0256 | 13.6907

## 135. Re 16M Mach 0.50 (1)
BIGFOIL.COM POLAR EXPORT
goe565
GOE 565 |  |  |  | Cl Max: | 1.274 | at alpha= | 20 | deg
JavaFoil+Calcfoil stall+Eppler ext transition |  |  |  | L/D Max: | 145.701 | at alpha= | 5 | deg
Re: | 16000000 |  |  | Cd Min: | 0.00468 | at alpha= | -2 | deg
Mach: | 0.5 |  |  | Cl=0 at alpha= | -3.3077 | deg
|  |  |  | @ Cl=0.1, Cd= | 0.0048746
|  |  |  | @ Cl=0.4, Cd= | 0.0053921
|  |  |  | @ Cl=0.6, Cd= | 0.0058931
alpha (deg) | Cl | Cd | Cm | Cl/Cd
-20 | -0.864 | 0.15153 | -0.024 | -5.704
-19.5 | -0.839 | 0.14725 | -0.025 | -5.7
-19 | -0.814 | 0.14354 | -0.025 | -5.672
-18.5 | -0.793 | 0.13351 | -0.027 | -5.938
-18 | -0.769 | 0.1239 | -0.028 | -6.206
-17.5 | -0.744 | 0.11713 | -0.029 | -6.354
-17 | -0.719 | 0.11067 | -0.029 | -6.501
-16.5 | -0.694 | 0.10599 | -0.03 | -6.548
-16 | -0.669 | 0.1014 | -0.031 | -6.594
-15.5 | -0.643 | 0.09766 | -0.031 | -6.581
-15 | -0.616 | 0.09433 | -0.031 | -6.532
-14.5 | -0.589 | 0.09239 | -0.031 | -6.378
-14 | -0.561 | 0.09061 | -0.03 | -6.195
-13.5 | -0.536 | 0.08726 | -0.03 | -6.137
-13 | -0.51 | 0.08294 | -0.031 | -6.148
-12.5 | -0.484 | 0.0837 | -0.031 | -5.784
-12 | -0.458 | 0.08047 | -0.032 | -5.697
-11.5 | -0.433 | 0.07349 | -0.032 | -5.888
-11 | -0.407 | 0.07628 | -0.033 | -5.333
-10.5 | -0.381 | 0.07179 | -0.033 | -5.303
-10 | -0.355 | 0.06502 | -0.034 | -5.457
-9.5 | -0.329 | 0.05896 | -0.035 | -5.579
-9 | -0.303 | 0.05427 | -0.036 | -5.582
-8.5 | -0.277 | 0.05043 | -0.037 | -5.49
-8 | -0.393 | 0.0441 | -0.042 | -8.9
-7.5 | -0.454 | 0.00823 | -0.068 | -55.125
-7 | -0.427 | 0.00602 | -0.07 | -70.828
-6.5 | -0.382 | 0.0057 | -0.071 | -66.992
-6 | -0.33 | 0.00562 | -0.072 | -58.689
-5.5 | -0.274 | 0.00541 | -0.074 | -50.598
-5 | -0.214 | 0.0052 | -0.075 | -41.198
-4.5 | -0.153 | 0.00505 | -0.076 | -30.277
-4 | -0.09 | 0.00495 | -0.077 | -18.093
-3.5 | -0.025 | 0.0049 | -0.078 | -5.195
-3 | 0.04 | 0.00469 | -0.08 | 8.428
-2.5 | 0.105 | 0.00489 | -0.081 | 21.471
-2 | 0.171 | 0.00468 | -0.082 | 36.496
-1.5 | 0.237 | 0.00476 | -0.083 | 49.756
-1 | 0.303 | 0.00484 | -0.084 | 62.58
-0.5 | 0.369 | 0.00525 | -0.085 | 70.276
0 | 0.441 | 0.00558 | -0.087 | 79.09
0.5 | 0.508 | 0.00523 | -0.088 | 97.259
1 | 0.575 | 0.00577 | -0.089 | 99.64
1.5 | 0.642 | 0.0061 | -0.09 | 105.351
2 | 0.709 | 0.00647 | -0.091 | 109.487
2.5 | 0.774 | 0.00675 | -0.092 | 114.681
3 | 0.839 | 0.00642 | -0.093 | 130.771
3.5 | 0.902 | 0.00725 | -0.094 | 124.443
4 | 0.964 | 0.00748 | -0.095 | 128.904
4.5 | 1.024 | 0.00779 | -0.096 | 131.541
5 | 1.081 | 0.00742 | -0.097 | 145.701
5.5 | 1.134 | 0.00791 | -0.098 | 143.285
6 | 1.181 | 0.00829 | -0.1 | 142.477
6.5 | 1.221 | 0.00969 | -0.101 | 125.977
7 | 1.249 | 0.01029 | -0.102 | 121.421
7.5 | 1.26 | 0.01096 | -0.103 | 114.954
8 | 1.241 | 0.01182 | -0.103 | 104.933
8.5 | 1.139 | 0.01176 | -0.105 | 96.873
9 | 0.826 | 0.01288 | -0.105 | 64.088
9.5 | 0.859 | 0.01354 | -0.106 | 63.431
10 | 0.892 | 0.01544 | -0.107 | 57.8
10.5 | 0.897 | 0.02006 | -0.105 | 44.718
11 | 0.874 | 0.03357 | -0.097 | 26.034
11.5 | 0.855 | 0.05477 | -0.087 | 15.604
12 | 0.862 | 0.06965 | -0.08 | 12.37
12.5 | 0.87 | 0.08346 | -0.072 | 10.422
13 | 0.901 | 0.08485 | -0.075 | 10.623
13.5 | 0.931 | 0.08647 | -0.077 | 10.772
14 | 0.959 | 0.09314 | -0.078 | 10.299
14.5 | 0.986 | 0.09862 | -0.078 | 10.001
15 | 1.012 | 0.10312 | -0.078 | 9.818
15.5 | 1.027 | 0.12017 | -0.072 | 8.546
16 | 1.058 | 0.12013 | -0.076 | 8.81
16.5 | 1.089 | 0.1223 | -0.078 | 8.904
17 | 1.117 | 0.13152 | -0.079 | 8.493
17.5 | 1.145 | 0.13561 | -0.08 | 8.444
18 | 1.173 | 0.1415 | -0.081 | 8.29
18.5 | 1.197 | 0.15445 | -0.081 | 7.753
19 | 1.219 | 0.17425 | -0.08 | 6.995
19.5 | 1.246 | 0.18186 | -0.081 | 6.853
20 | 1.274 | 0.18106 | -0.082 | 7.039

## 136. Re 16M Mach 0.50 (2)
BIGFOIL.COM POLAR EXPORT
goe565
GOE 565 |  |  |  | Cl Max: | 1.4015 | at alpha= | 8 | deg
XFOIL ncrit=9 |  |  |  | L/D Max: | 155.995 | at alpha= | 6 | deg
Re: | 16000000 |  |  | Cd Min: | 0.26494 | at alpha= | -20 | deg
Mach: | 0.5 |  |  | Cl=0 at alpha= | -2.8895 | deg
|  |  |  | @ Cl=0.1, Cd= | 0.0051273
|  |  |  | @ Cl=0.4, Cd= | 0.0057917
|  |  |  | @ Cl=0.6, Cd= | 0.0061218
alpha (deg) | Cl | Cd | Cm | Cl/Cd
-20 | -0.7584 | 0.26494 | 0.0472 | -2.8625
-19.5 | -0.7373 | 0.25622 | 0.0423 | -2.8776
-19 | -0.7167 | 0.24741 | 0.0375 | -2.8968
-18.5 | -0.6968 | 0.23818 | 0.0327 | -2.9255
-18 | -0.6784 | 0.22835 | 0.0279 | -2.9709
-17.5 | -0.6571 | 0.22104 | 0.0237 | -2.9728
-17 | -0.6383 | 0.2125 | 0.0192 | -3.0038
-16.5 | -0.6177 | 0.20501 | 0.0151 | -3.013
-16 | -0.6004 | 0.19603 | 0.0108 | -3.0628
-15.5 | -0.5851 | 0.18656 | 0.0064 | -3.1363
-15 | -0.5751 | 0.17588 | 0.0017 | -3.2698
-14.5 | -0.559 | 0.16773 | -0.0022 | -3.3327
-14 | -0.5499 | 0.15799 | -0.0065 | -3.4806
-13.5 | -0.542 | 0.14845 | -0.0108 | -3.6511
-13 | -0.5401 | 0.13808 | -0.0155 | -3.9115
-12.5 | -0.5378 | 0.12838 | -0.02 | -4.1891
-12 | -0.539 | 0.11861 | -0.0246 | -4.5443
-11.5 | -0.5413 | 0.10927 | -0.0289 | -4.9538
-11 | -0.5494 | 0.09971 | -0.0334 | -5.51
-10.5 | -0.5468 | 0.08989 | -0.0406 | -6.083
-10 | -0.5439 | 0.07975 | -0.0494 | -6.8201
-8.5 | -0.5117 | 0.03825 | -0.1137 | -13.3778
-8 | -0.5303 | 0.02914 | -0.1156 | -18.1984
-7.5 | -0.5429 | 0.01983 | -0.1144 | -27.3777
-7 | -0.5458 | 0.01055 | -0.1101 | -51.7346
-6.5 | -0.4977 | 0.0067 | -0.104 | -74.2836
-6 | -0.4271 | 0.00607 | -0.0999 | -70.3624
-5.5 | -0.3554 | 0.00571 | -0.097 | -62.2417
-4.5 | -0.2158 | 0.00512 | -0.0926 | -42.1484
-4 | -0.1464 | 0.00502 | -0.0911 | -29.1633
-3.5 | -0.0795 | 0.005 | -0.0895 | -15.9
-3 | -0.0147 | 0.0051 | -0.088 | -2.8824
-2.5 | 0.0518 | 0.00512 | -0.087 | 10.1172
-2 | 0.1181 | 0.00513 | -0.0862 | 23.0214
-1 | 0.2463 | 0.00537 | -0.0843 | 45.8659
0 | 0.3745 | 0.00565 | -0.0827 | 66.2832
0.5 | 0.4357 | 0.00599 | -0.0814 | 72.7379
1 | 0.5006 | 0.006 | -0.0808 | 83.4333
1.5 | 0.5658 | 0.00608 | -0.0801 | 93.0592
2 | 0.6313 | 0.00616 | -0.0794 | 102.4838
2.5 | 0.6916 | 0.00634 | -0.0778 | 109.0852
3 | 0.7529 | 0.00676 | -0.076 | 111.3757
3.5 | 0.8172 | 0.00688 | -0.0746 | 118.7791
4 | 0.8813 | 0.00693 | -0.073 | 127.1717
4.5 | 0.9469 | 0.00707 | -0.0713 | 133.9321
5 | 1.0124 | 0.00731 | -0.0693 | 138.4952
5.5 | 1.0784 | 0.00755 | -0.0669 | 142.8344
6 | 1.1606 | 0.00744 | -0.0676 | 155.9946
6.5 | 1.2307 | 0.00793 | -0.065 | 155.1955
7 | 1.2957 | 0.00848 | -0.0606 | 152.7948
7.5 | 1.3597 | 0.00919 | -0.0553 | 147.9543
8 | 1.4015 | 0.01124 | -0.0459 | 124.6886
8.5 | 1.3939 | 0.01555 | -0.0314 | 89.6399
9 | 1.3692 | 0.02102 | -0.0183 | 65.138
9.5 | 1.3354 | 0.02762 | -0.0091 | 48.349
10 | 1.2975 | 0.03597 | -0.0055 | 36.0717
10.5 | 1.2596 | 0.04658 | -0.008 | 27.0416
11 | 1.2258 | 0.05923 | -0.0152 | 20.6956
11.5 | 1.1935 | 0.07317 | -0.0238 | 16.3113
12 | 1.1626 | 0.08683 | -0.0311 | 13.3894
12.5 | 1.1366 | 0.09924 | -0.0364 | 11.453
13 | 1.1082 | 0.11091 | -0.0401 | 9.9919

## 137. Re 18M Mach 0.00 (1)
BIGFOIL.COM POLAR EXPORT
goe565
GOE 565 |  |  |  | Cl Max: | 1.415 | at alpha= | 11.5 | deg
JavaFoil+Calcfoil stall+Eppler ext transition |  |  |  | L/D Max: | 159.238 | at alpha= | 7 | deg
Re: | 18000000 |  |  | Cd Min: | 0.0045 | at alpha= | -3.5 | deg
Mach: | 0 |  |  | Cl=0 at alpha= | -3.3036 | deg
|  |  |  | @ Cl=0.1, Cd= | 0.0047458
|  |  |  | @ Cl=0.4, Cd= | 0.0051493
|  |  |  | @ Cl=0.6, Cd= | 0.0051526
alpha (deg) | Cl | Cd | Cm | Cl/Cd
-15.5 | -0.595 | 0.10451 | -0.024 | -5.695
-15 | -0.608 | 0.09646 | -0.026 | -6.307
-14.5 | -0.618 | 0.09156 | -0.026 | -6.75
-14 | -0.626 | 0.08426 | -0.028 | -7.432
-13.5 | -0.631 | 0.07893 | -0.029 | -7.993
-13 | -0.633 | 0.07227 | -0.031 | -8.757
-12.5 | -0.632 | 0.06571 | -0.033 | -9.625
-12 | -0.621 | 0.06518 | -0.032 | -9.534
-11.5 | -0.652 | 0.03313 | -0.043 | -19.695
-11 | -0.666 | 0.01835 | -0.048 | -36.299
-10.5 | -0.688 | 0.00737 | -0.053 | -93.293
-10 | -0.66 | 0.00683 | -0.054 | -96.58
-9.5 | -0.627 | 0.00606 | -0.055 | -103.487
-9 | -0.59 | 0.00574 | -0.056 | -102.821
-8.5 | -0.549 | 0.00552 | -0.058 | -99.475
-8 | -0.502 | 0.0053 | -0.059 | -94.676
-7.5 | -0.453 | 0.00517 | -0.06 | -87.584
-7 | -0.402 | 0.0051 | -0.061 | -78.869
-6.5 | -0.35 | 0.00508 | -0.062 | -69.004
-6 | -0.298 | 0.00496 | -0.063 | -59.994
-5.5 | -0.244 | 0.00495 | -0.064 | -49.271
-5 | -0.189 | 0.00478 | -0.065 | -39.612
-4.5 | -0.134 | 0.00457 | -0.066 | -29.355
-4 | -0.078 | 0.00472 | -0.067 | -16.596
-3.5 | -0.022 | 0.0045 | -0.068 | -4.926
-3 | 0.034 | 0.00451 | -0.069 | 7.619
-2.5 | 0.091 | 0.00473 | -0.07 | 19.31
-2 | 0.148 | 0.00483 | -0.071 | 30.713
-1.5 | 0.206 | 0.00461 | -0.072 | 44.554
-1 | 0.263 | 0.00466 | -0.073 | 56.359
-0.5 | 0.32 | 0.00495 | -0.074 | 64.702
0 | 0.382 | 0.00525 | -0.075 | 72.865
0.5 | 0.441 | 0.00492 | -0.076 | 89.463
1 | 0.499 | 0.00532 | -0.077 | 93.719
1.5 | 0.557 | 0.00556 | -0.078 | 100.021
2 | 0.614 | 0.00502 | -0.079 | 122.513
2.5 | 0.672 | 0.00606 | -0.08 | 110.906
3 | 0.729 | 0.00622 | -0.081 | 117.221
3.5 | 0.786 | 0.00641 | -0.082 | 122.485
4 | 0.842 | 0.0066 | -0.083 | 127.48
4.5 | 0.897 | 0.0067 | -0.084 | 133.782
5 | 0.952 | 0.00691 | -0.085 | 137.674
5.5 | 1.005 | 0.00655 | -0.085 | 153.494
6 | 1.058 | 0.00678 | -0.086 | 155.929
6.5 | 1.109 | 0.00707 | -0.087 | 156.826
7 | 1.159 | 0.00728 | -0.088 | 159.238
7.5 | 1.208 | 0.0076 | -0.089 | 158.975
8 | 1.254 | 0.00788 | -0.09 | 159.128
8.5 | 1.299 | 0.00828 | -0.091 | 156.865
9 | 1.339 | 0.00867 | -0.091 | 154.307
9.5 | 1.367 | 0.00894 | -0.092 | 152.941
10 | 1.388 | 0.00931 | -0.093 | 149.078
10.5 | 1.404 | 0.00998 | -0.094 | 140.619
11 | 1.413 | 0.01049 | -0.095 | 134.743
11.5 | 1.415 | 0.01126 | -0.095 | 125.661
12 | 1.41 | 0.01213 | -0.096 | 116.31
12.5 | 1.399 | 0.01303 | -0.097 | 107.414
13 | 1.382 | 0.01404 | -0.098 | 98.43
13.5 | 1.359 | 0.01507 | -0.098 | 90.166
14 | 1.301 | 0.01898 | -0.097 | 68.549
14.5 | 1.237 | 0.02423 | -0.094 | 51.06
15 | 1.157 | 0.03695 | -0.09 | 31.319
15.5 | 1.08 | 0.05535 | -0.084 | 19.508
16 | 1.014 | 0.07458 | -0.079 | 13.594
16.5 | 0.979 | 0.07648 | -0.08 | 12.797

## 138. Re 18M Mach 0.00 (2)
BIGFOIL.COM POLAR EXPORT
goe565
GOE 565 |  |  |  | Cl Max: | 2.0091 | at alpha= | 20 | deg
XFOIL ncrit=9 |  |  |  | L/D Max: | 156.561 | at alpha= | 7 | deg
Re: | 18000000 |  |  | Cd Min: | 0.0415 | at alpha= | -20 | deg
Mach: | 0 |  |  | Cl=0 at alpha= | -2.9442 | deg
|  |  |  | @ Cl=0.1, Cd= | 0.0049892
|  |  |  | @ Cl=0.4, Cd= | 0.005717
|  |  |  | @ Cl=0.6, Cd= | 0.005833
alpha (deg) | Cl | Cd | Cm | Cl/Cd
-20 | -1.5657 | 0.0415 | -0.079 | -37.7277
-19.5 | -1.6126 | 0.02831 | -0.092 | -56.9622
-19 | -1.6195 | 0.02521 | -0.0881 | -64.2404
-18.5 | -1.5968 | 0.02306 | -0.086 | -69.2454
-18 | -1.5676 | 0.02124 | -0.0841 | -73.8041
-17.5 | -1.5341 | 0.01969 | -0.0821 | -77.9126
-17 | -1.4998 | 0.01834 | -0.0798 | -81.7775
-16.5 | -1.4607 | 0.01712 | -0.0781 | -85.3213
-16 | -1.4092 | 0.01593 | -0.0788 | -88.462
-15.5 | -1.3564 | 0.01488 | -0.0794 | -91.1559
-15 | -1.3031 | 0.01383 | -0.0801 | -94.2227
-14.5 | -1.2484 | 0.01294 | -0.0808 | -96.476
-13.5 | -1.1378 | 0.0112 | -0.0822 | -101.5893
-13 | -1.078 | 0.01019 | -0.0839 | -105.79
-12.5 | -1.0251 | 0.00953 | -0.0838 | -107.5656
-12 | -0.9746 | 0.00899 | -0.0829 | -108.4093
-11.5 | -0.9232 | 0.00853 | -0.0822 | -108.2298
-11 | -0.871 | 0.00811 | -0.0816 | -107.3983
-10.5 | -0.8185 | 0.00772 | -0.081 | -106.0233
-10 | -0.766 | 0.00729 | -0.0804 | -105.0754
-9.5 | -0.7132 | 0.00687 | -0.0798 | -103.8137
-9 | -0.6595 | 0.00653 | -0.0794 | -100.9954
-8.5 | -0.6052 | 0.00626 | -0.079 | -96.6773
-8 | -0.5511 | 0.00597 | -0.0786 | -92.3116
-7.5 | -0.4968 | 0.00568 | -0.0782 | -87.4648
-7 | -0.4426 | 0.00551 | -0.0777 | -80.3267
-6.5 | -0.3897 | 0.00539 | -0.077 | -72.3006
-6 | -0.3355 | 0.00522 | -0.0766 | -64.272
-5.5 | -0.2809 | 0.00506 | -0.0762 | -55.5138
-5 | -0.226 | 0.00495 | -0.0758 | -45.6566
-4.5 | -0.1702 | 0.00488 | -0.0756 | -34.877
-4 | -0.1157 | 0.00487 | -0.0752 | -23.7577
-3.5 | -0.0617 | 0.00497 | -0.0747 | -12.4145
-3 | -0.0062 | 0.00498 | -0.0745 | -1.245
-2.5 | 0.0494 | 0.00498 | -0.0742 | 9.9197
-2 | 0.1047 | 0.00499 | -0.074 | 20.982
-1.5 | 0.1595 | 0.0051 | -0.0736 | 31.2745
-0.5 | 0.2691 | 0.00531 | -0.0729 | 50.678
0 | 0.3233 | 0.00548 | -0.0725 | 58.9964
0.5 | 0.3769 | 0.0057 | -0.0719 | 66.1228
1 | 0.4314 | 0.00574 | -0.0716 | 75.1568
1.5 | 0.487 | 0.0058 | -0.0714 | 83.9655
2 | 0.5414 | 0.00571 | -0.071 | 94.8161
2.5 | 0.5955 | 0.00581 | -0.0706 | 102.4957
3 | 0.6484 | 0.00608 | -0.07 | 106.6447
4 | 0.7535 | 0.00639 | -0.0687 | 117.9186
5 | 0.8611 | 0.00658 | -0.0678 | 130.8663
6 | 0.967 | 0.00686 | -0.0668 | 140.9621
6.5 | 1.0277 | 0.00662 | -0.0682 | 155.2417
7 | 1.0881 | 0.00695 | -0.0694 | 156.5612
7.5 | 1.1386 | 0.00728 | -0.0684 | 156.4011
8 | 1.1885 | 0.00765 | -0.0673 | 155.3595
8.5 | 1.2381 | 0.00799 | -0.0661 | 154.9562
9 | 1.2871 | 0.00838 | -0.0649 | 153.5919
9.5 | 1.3354 | 0.00881 | -0.0636 | 151.5778
10 | 1.384 | 0.00921 | -0.0624 | 150.2714
10.5 | 1.4323 | 0.00963 | -0.0612 | 148.7331
11 | 1.4794 | 0.01013 | -0.0598 | 146.0415
11.5 | 1.5252 | 0.01072 | -0.0583 | 142.2761
12.5 | 1.6165 | 0.01177 | -0.0552 | 137.3407
13 | 1.6606 | 0.01235 | -0.0535 | 134.4615
13.5 | 1.7025 | 0.01302 | -0.0515 | 130.7604
14 | 1.7429 | 0.01371 | -0.0492 | 127.1262
14.5 | 1.7798 | 0.01454 | -0.0464 | 122.4072
15 | 1.8132 | 0.01539 | -0.0431 | 117.8168
15.5 | 1.8355 | 0.01624 | -0.0375 | 113.0234
16 | 1.8612 | 0.01714 | -0.0331 | 108.5881
16.5 | 1.8917 | 0.01829 | -0.0302 | 103.4281
17 | 1.925 | 0.01957 | -0.0283 | 98.3648
17.5 | 1.9489 | 0.02108 | -0.0251 | 92.4526
18 | 1.9683 | 0.02289 | -0.0217 | 85.9895
18.5 | 1.985 | 0.02497 | -0.0185 | 79.4954
19 | 1.997 | 0.02755 | -0.0154 | 72.4864
19.5 | 2.0055 | 0.03063 | -0.0127 | 65.475
20 | 2.0091 | 0.03444 | -0.0107 | 58.3362

## 139. Re 18M Mach 0.10 (1)
BIGFOIL.COM POLAR EXPORT
goe565
GOE 565 |  |  |  | Cl Max: | 1.408 | at alpha= | 11 | deg
JavaFoil+Calcfoil stall+Eppler ext transition |  |  |  | L/D Max: | 159.146 | at alpha= | 7.5 | deg
Re: | 18000000 |  |  | Cd Min: | 0.00447 | at alpha= | -3 | deg
Mach: | 0.1 |  |  | Cl=0 at alpha= | -3.307 | deg
|  |  |  | @ Cl=0.1, Cd= | 0.0047054
|  |  |  | @ Cl=0.4, Cd= | 0.0051778
|  |  |  | @ Cl=0.6, Cd= | 0.0051983
alpha (deg) | Cl | Cd | Cm | Cl/Cd
-15.5 | -0.568 | 0.10645 | -0.024 | -5.336
-15 | -0.583 | 0.10057 | -0.025 | -5.796
-14.5 | -0.596 | 0.09352 | -0.026 | -6.373
-14 | -0.607 | 0.08702 | -0.027 | -6.979
-13.5 | -0.616 | 0.07979 | -0.029 | -7.723
-13 | -0.621 | 0.07317 | -0.031 | -8.487
-12.5 | -0.62 | 0.06938 | -0.031 | -8.93
-12 | -0.621 | 0.06026 | -0.034 | -10.303
-11.5 | -0.633 | 0.04184 | -0.041 | -15.124
-11 | -0.638 | 0.02879 | -0.045 | -22.151
-10.5 | -0.685 | 0.00759 | -0.053 | -90.313
-10 | -0.659 | 0.00689 | -0.055 | -95.605
-9.5 | -0.628 | 0.00609 | -0.056 | -103.123
-9 | -0.591 | 0.00577 | -0.057 | -102.485
-8.5 | -0.55 | 0.00555 | -0.058 | -99.215
-8 | -0.504 | 0.00537 | -0.059 | -93.702
-7.5 | -0.454 | 0.0053 | -0.06 | -85.637
-7 | -0.404 | 0.0053 | -0.061 | -76.104
-6.5 | -0.352 | 0.00508 | -0.062 | -69.263
-6 | -0.299 | 0.005 | -0.063 | -59.797
-5.5 | -0.245 | 0.00492 | -0.064 | -49.775
-5 | -0.19 | 0.00481 | -0.065 | -39.516
-4.5 | -0.135 | 0.00457 | -0.066 | -29.476
-4 | -0.079 | 0.00473 | -0.067 | -16.667
-3.5 | -0.022 | 0.00454 | -0.068 | -4.916
-3 | 0.035 | 0.00447 | -0.069 | 7.722
-2.5 | 0.092 | 0.00469 | -0.07 | 19.55
-2 | 0.149 | 0.0048 | -0.071 | 31.058
-1.5 | 0.207 | 0.00458 | -0.072 | 45.132
-1 | 0.264 | 0.00468 | -0.073 | 56.445
-0.5 | 0.322 | 0.00496 | -0.074 | 64.824
0 | 0.384 | 0.00527 | -0.075 | 72.934
0.5 | 0.443 | 0.00493 | -0.076 | 89.722
1 | 0.501 | 0.00539 | -0.077 | 93.031
1.5 | 0.559 | 0.00558 | -0.078 | 100.194
2 | 0.617 | 0.00504 | -0.079 | 122.496
2.5 | 0.675 | 0.00605 | -0.08 | 111.688
3 | 0.733 | 0.00625 | -0.081 | 117.28
3.5 | 0.789 | 0.00644 | -0.082 | 122.632
4 | 0.846 | 0.00663 | -0.083 | 127.591
4.5 | 0.901 | 0.00671 | -0.084 | 134.304
5 | 0.956 | 0.00692 | -0.085 | 138.123
5.5 | 1.01 | 0.00657 | -0.086 | 153.634
6 | 1.062 | 0.00681 | -0.087 | 156.006
6.5 | 1.114 | 0.0071 | -0.088 | 156.782
7 | 1.164 | 0.00735 | -0.088 | 158.315
7.5 | 1.212 | 0.00762 | -0.089 | 159.146
8 | 1.259 | 0.00795 | -0.09 | 158.351
8.5 | 1.303 | 0.00837 | -0.091 | 155.63
9 | 1.342 | 0.00869 | -0.092 | 154.374
9.5 | 1.369 | 0.009 | -0.093 | 152.066
10 | 1.389 | 0.00943 | -0.093 | 147.342
10.5 | 1.402 | 0.01014 | -0.094 | 138.322
11 | 1.408 | 0.01066 | -0.095 | 132.096
11.5 | 1.407 | 0.01146 | -0.096 | 122.782
12 | 1.399 | 0.01222 | -0.097 | 114.486
12.5 | 1.383 | 0.01329 | -0.097 | 104.039
13 | 1.361 | 0.01443 | -0.098 | 94.334
13.5 | 1.333 | 0.01561 | -0.099 | 85.359
14 | 1.253 | 0.02115 | -0.096 | 59.269
14.5 | 1.175 | 0.03048 | -0.092 | 38.532
15 | 1.072 | 0.05494 | -0.084 | 19.519
15.5 | 1.045 | 0.05146 | -0.086 | 20.302
16 | 0.967 | 0.07436 | -0.08 | 13.009

## 140. Re 18M Mach 0.10 (2)
BIGFOIL.COM POLAR EXPORT
goe565
GOE 565 |  |  |  | Cl Max: | 1.9923 | at alpha= | 19.5 | deg
XFOIL ncrit=9 |  |  |  | L/D Max: | 156.371 | at alpha= | 7 | deg
Re: | 18000000 |  |  | Cd Min: | 0.04013 | at alpha= | 20 | deg
Mach: | 0.1 |  |  | Cl=0 at alpha= | -2.9428 | deg
|  |  |  | @ Cl=0.1, Cd= | 0.00499
|  |  |  | @ Cl=0.4, Cd= | 0.0057254
|  |  |  | @ Cl=0.6, Cd= | 0.0058266
alpha (deg) | Cl | Cd | Cm | Cl/Cd
-19 | -1.5284 | 0.03719 | -0.0866 | -41.0971
-18.5 | -1.569 | 0.02741 | -0.0941 | -57.2419
-18 | -1.5633 | 0.02452 | -0.0904 | -63.7561
-17.5 | -1.5375 | 0.02226 | -0.088 | -69.0701
-17 | -1.5061 | 0.02039 | -0.0856 | -73.8646
-16.5 | -1.4736 | 0.01883 | -0.0826 | -78.2581
-16 | -1.4256 | 0.01735 | -0.0824 | -82.1671
-15.5 | -1.3727 | 0.01604 | -0.0828 | -85.5798
-15 | -1.3191 | 0.01476 | -0.0832 | -89.3699
-14.5 | -1.2636 | 0.0137 | -0.0837 | -92.2336
-13.5 | -1.1516 | 0.01182 | -0.0846 | -97.4281
-13 | -1.09 | 0.01076 | -0.0862 | -101.3011
-12.5 | -1.0349 | 0.00994 | -0.0862 | -104.1147
-12 | -0.9846 | 0.00925 | -0.085 | -106.4432
-11.5 | -0.9327 | 0.00872 | -0.0841 | -106.961
-11 | -0.8798 | 0.00827 | -0.0833 | -106.3845
-10.5 | -0.8266 | 0.00785 | -0.0825 | -105.2994
-10 | -0.7731 | 0.00744 | -0.0818 | -103.9113
-9.5 | -0.7195 | 0.007 | -0.0811 | -102.7857
-9 | -0.6655 | 0.0066 | -0.0805 | -100.8333
-8.5 | -0.6105 | 0.00631 | -0.08 | -96.7512
-8 | -0.5557 | 0.00603 | -0.0795 | -92.1559
-7.5 | -0.5009 | 0.00572 | -0.079 | -87.5699
-7 | -0.4462 | 0.00555 | -0.0785 | -80.3964
-6.5 | -0.3928 | 0.00541 | -0.0777 | -72.6063
-6 | -0.3381 | 0.00524 | -0.0772 | -64.5229
-5.5 | -0.2831 | 0.00507 | -0.0768 | -55.8383
-5 | -0.2278 | 0.00495 | -0.0764 | -46.0202
-4.5 | -0.1716 | 0.00488 | -0.0761 | -35.1639
-4 | -0.1165 | 0.00487 | -0.0757 | -23.922
-3.5 | -0.0623 | 0.00497 | -0.0752 | -12.5352
-2.5 | 0.0495 | 0.00499 | -0.0746 | 9.9198
-2 | 0.1051 | 0.00499 | -0.0744 | 21.0621
-1.5 | 0.1603 | 0.0051 | -0.074 | 31.4314
-1 | 0.2149 | 0.00526 | -0.0736 | 40.8555
-0.5 | 0.2705 | 0.00532 | -0.0733 | 50.8459
0 | 0.325 | 0.00548 | -0.0728 | 59.3066
0.5 | 0.3788 | 0.00571 | -0.0722 | 66.3398
1 | 0.4337 | 0.00575 | -0.0719 | 75.4261
1.5 | 0.4896 | 0.00581 | -0.0717 | 84.2685
2 | 0.5444 | 0.00572 | -0.0713 | 95.1748
2.5 | 0.5987 | 0.00582 | -0.0709 | 102.8694
3 | 0.652 | 0.00609 | -0.0702 | 107.0608
3.5 | 0.704 | 0.00636 | -0.0694 | 110.6918
4 | 0.7577 | 0.0064 | -0.0689 | 118.3906
4.5 | 0.8117 | 0.00648 | -0.0684 | 125.2623
5 | 0.866 | 0.00659 | -0.068 | 131.4112
6 | 0.9727 | 0.00689 | -0.0668 | 141.1756
6.5 | 1.0342 | 0.00666 | -0.0682 | 155.2853
7 | 1.0946 | 0.007 | -0.0693 | 156.3714
7.5 | 1.1457 | 0.00733 | -0.0682 | 156.3029
8 | 1.1959 | 0.00771 | -0.067 | 155.1102
8.5 | 1.2462 | 0.00805 | -0.0658 | 154.8075
9 | 1.2954 | 0.00847 | -0.0644 | 152.9398
9.5 | 1.3443 | 0.0089 | -0.063 | 151.0449
10 | 1.3936 | 0.0093 | -0.0617 | 149.8495
10.5 | 1.4423 | 0.00975 | -0.0603 | 147.9282
11 | 1.4893 | 0.01031 | -0.0587 | 144.452
11.5 | 1.5358 | 0.0109 | -0.057 | 140.8991
12 | 1.5825 | 0.01142 | -0.0554 | 138.5727
12.5 | 1.6282 | 0.01198 | -0.0536 | 135.9098
13 | 1.6724 | 0.0126 | -0.0516 | 132.7302
13.5 | 1.7128 | 0.01342 | -0.049 | 127.6304
14 | 1.7525 | 0.01418 | -0.0463 | 123.5896
14.5 | 1.7887 | 0.01506 | -0.0431 | 118.7716
15 | 1.8158 | 0.0159 | -0.0381 | 114.2013
15.5 | 1.8411 | 0.01679 | -0.033 | 109.6546
16 | 1.8698 | 0.01785 | -0.0292 | 104.7507
16.5 | 1.9055 | 0.01924 | -0.0274 | 99.0385
17 | 1.9318 | 0.0207 | -0.024 | 93.3237
17.5 | 1.9526 | 0.0225 | -0.0204 | 86.7822
18 | 1.9689 | 0.02469 | -0.0168 | 79.7448
18.5 | 1.9818 | 0.02729 | -0.0135 | 72.62
19 | 1.9896 | 0.03054 | -0.0106 | 65.1473
19.5 | 1.9923 | 0.03455 | -0.0084 | 57.6643
20 | 1.9829 | 0.04013 | -0.0069 | 49.4119

## 141. Re 18M Mach 0.25 (1)
BIGFOIL.COM POLAR EXPORT
goe565
GOE 565 |  |  |  | Cl Max: | 1.381 | at alpha= | 10 | deg
JavaFoil+Calcfoil stall+Eppler ext transition |  |  |  | L/D Max: | 157.205 | at alpha= | 7.5 | deg
Re: | 18000000 |  |  | Cd Min: | 0.00454 | at alpha= | -3 | deg
Mach: | 0.25 |  |  | Cl=0 at alpha= | -3.3017 | deg
|  |  |  | @ Cl=0.1, Cd= | 0.0047851
|  |  |  | @ Cl=0.4, Cd= | 0.0052758
|  |  |  | @ Cl=0.6, Cd= | 0.0053834
alpha (deg) | Cl | Cd | Cm | Cl/Cd
-14.5 | -0.411 | 0.10623 | -0.025 | -3.866
-14 | -0.451 | 0.09757 | -0.026 | -4.619
-13.5 | -0.485 | 0.0904 | -0.026 | -5.368
-13 | -0.514 | 0.08539 | -0.027 | -6.015
-12.5 | -0.536 | 0.07907 | -0.028 | -6.773
-12 | -0.55 | 0.07331 | -0.029 | -7.507
-11.5 | -0.562 | 0.0647 | -0.033 | -8.686
-11 | -0.565 | 0.05758 | -0.035 | -9.816
-10.5 | -0.557 | 0.05498 | -0.035 | -10.127
-10 | -0.591 | 0.02354 | -0.049 | -25.1
-9.5 | -0.625 | 0.00639 | -0.057 | -97.812
-9 | -0.594 | 0.00605 | -0.058 | -98.171
-8.5 | -0.557 | 0.00578 | -0.059 | -96.338
-8 | -0.511 | 0.00547 | -0.06 | -93.462
-7.5 | -0.462 | 0.00544 | -0.062 | -84.993
-7 | -0.412 | 0.00537 | -0.063 | -76.715
-6.5 | -0.359 | 0.00516 | -0.064 | -69.602
-6 | -0.306 | 0.00509 | -0.065 | -60.06
-5.5 | -0.251 | 0.0049 | -0.066 | -51.146
-5 | -0.195 | 0.00488 | -0.067 | -39.892
-4.5 | -0.138 | 0.00457 | -0.068 | -30.22
-4 | -0.081 | 0.00472 | -0.069 | -17.104
-3.5 | -0.023 | 0.00455 | -0.07 | -5.022
-3 | 0.035 | 0.00454 | -0.071 | 7.806
-2.5 | 0.094 | 0.00478 | -0.072 | 19.694
-2 | 0.153 | 0.00483 | -0.073 | 31.659
-1.5 | 0.212 | 0.00463 | -0.074 | 45.766
-1 | 0.271 | 0.00464 | -0.075 | 58.445
-0.5 | 0.33 | 0.00492 | -0.076 | 67.099
0 | 0.395 | 0.00531 | -0.077 | 74.322
0.5 | 0.455 | 0.0049 | -0.078 | 92.846
1 | 0.515 | 0.00539 | -0.079 | 95.474
1.5 | 0.575 | 0.00568 | -0.08 | 101.183
2 | 0.634 | 0.00498 | -0.081 | 127.376
2.5 | 0.694 | 0.00616 | -0.082 | 112.56
3 | 0.752 | 0.00631 | -0.083 | 119.175
3.5 | 0.811 | 0.00653 | -0.084 | 124.079
4 | 0.868 | 0.00675 | -0.085 | 128.676
4.5 | 0.925 | 0.00685 | -0.086 | 135.059
5 | 0.98 | 0.00708 | -0.087 | 138.385
5.5 | 1.035 | 0.00669 | -0.088 | 154.679
6 | 1.088 | 0.00695 | -0.089 | 156.44
6.5 | 1.139 | 0.00727 | -0.09 | 156.758
7 | 1.189 | 0.00761 | -0.091 | 156.141
7.5 | 1.236 | 0.00786 | -0.092 | 157.205
8 | 1.281 | 0.00829 | -0.093 | 154.405
8.5 | 1.323 | 0.00858 | -0.093 | 154.184
9 | 1.357 | 0.00911 | -0.094 | 148.93
9.5 | 1.374 | 0.00939 | -0.095 | 146.348
10 | 1.381 | 0.00988 | -0.096 | 139.778
10.5 | 1.377 | 0.01091 | -0.097 | 126.194
11 | 1.362 | 0.01178 | -0.098 | 115.593
11.5 | 1.334 | 0.01327 | -0.098 | 100.503
12 | 1.293 | 0.01452 | -0.099 | 89.059
12.5 | 1.196 | 0.02007 | -0.096 | 59.603
13 | 1.107 | 0.02571 | -0.094 | 43.035
13.5 | 0.93 | 0.0682 | -0.076 | 13.64
14 | 0.836 | 0.08771 | -0.067 | 9.535
14.5 | 0.751 | 0.10085 | -0.061 | 7.446
15 | 0.664 | 0.11395 | -0.055 | 5.829

## 142. Re 18M Mach 0.25 (2)
BIGFOIL.COM POLAR EXPORT
goe565
GOE 565 |  |  |  | Cl Max: | 1.881 | at alpha= | 16 | deg
XFOIL ncrit=9 |  |  |  | L/D Max: | 156.453 | at alpha= | 6.5 | deg
Re: | 18000000 |  |  | Cd Min: | 0.2047 | at alpha= | -19 | deg
Mach: | 0.25 |  |  | Cl=0 at alpha= | -2.9313 | deg
|  |  |  | @ Cl=0.1, Cd= | 0.0050563
|  |  |  | @ Cl=0.4, Cd= | 0.0057537
|  |  |  | @ Cl=0.6, Cd= | 0.0058841
alpha (deg) | Cl | Cd | Cm | Cl/Cd
-19 | -0.7213 | 0.2047 | 0.0258 | -3.5237
-18.5 | -0.7169 | 0.1943 | 0.0202 | -3.6897
-18 | -0.7059 | 0.18668 | 0.0159 | -3.7813
-17.5 | -0.7072 | 0.17563 | 0.0102 | -4.0266
-17 | -0.6986 | 0.16767 | 0.0061 | -4.1665
-16 | -0.7021 | 0.14732 | -0.0044 | -4.7658
-15.5 | -0.6977 | 0.13914 | -0.0085 | -5.0144
-15 | -0.7351 | 0.12227 | -0.018 | -6.0121
-14.5 | -1.2183 | 0.03354 | -0.0973 | -36.3238
-14 | -1.24 | 0.02507 | -0.0984 | -49.4615
-13.5 | -1.2086 | 0.01899 | -0.0998 | -63.644
-13 | -1.1592 | 0.01564 | -0.0992 | -74.1176
-12.5 | -1.0915 | 0.01352 | -0.1004 | -80.7322
-12 | -1.0365 | 0.01172 | -0.0988 | -88.4386
-11.5 | -0.9838 | 0.01054 | -0.0961 | -93.3397
-11 | -0.9293 | 0.00954 | -0.0938 | -97.4109
-10.5 | -0.873 | 0.00878 | -0.0918 | -99.4305
-10 | -0.8154 | 0.00817 | -0.0901 | -99.8042
-9.5 | -0.7571 | 0.00767 | -0.0887 | -98.7093
-9 | -0.699 | 0.00718 | -0.0873 | -97.3538
-8.5 | -0.6412 | 0.00666 | -0.086 | -96.2763
-8 | -0.5828 | 0.00631 | -0.0849 | -92.3613
-7.5 | -0.5243 | 0.00601 | -0.0839 | -87.2379
-7 | -0.4669 | 0.00571 | -0.0829 | -81.7688
-6.5 | -0.4101 | 0.00558 | -0.0817 | -73.4946
-6 | -0.3527 | 0.00538 | -0.0809 | -65.5576
-5.5 | -0.2953 | 0.00514 | -0.0801 | -57.4514
-5 | -0.2377 | 0.00499 | -0.0794 | -47.6353
-4.5 | -0.1792 | 0.00491 | -0.079 | -36.4969
-4 | -0.1218 | 0.00489 | -0.0784 | -24.908
-3.5 | -0.0655 | 0.00497 | -0.0777 | -13.1791
-3 | -0.0079 | 0.005 | -0.0772 | -1.58
-1.5 | 0.1645 | 0.00509 | -0.0761 | 32.3183
-1 | 0.2207 | 0.00527 | -0.0755 | 41.8786
-0.5 | 0.2781 | 0.00533 | -0.0752 | 52.1764
0 | 0.3341 | 0.00551 | -0.0747 | 60.6352
0.5 | 0.3895 | 0.00575 | -0.074 | 67.7391
1 | 0.4463 | 0.00577 | -0.0736 | 77.3484
1.5 | 0.5039 | 0.00584 | -0.0734 | 86.2842
2 | 0.5605 | 0.00577 | -0.0729 | 97.1404
2.5 | 0.6159 | 0.00593 | -0.0723 | 103.8617
3.5 | 0.7253 | 0.00644 | -0.0706 | 112.6242
4 | 0.7808 | 0.00649 | -0.0699 | 120.3082
4.5 | 0.837 | 0.00657 | -0.0693 | 127.3973
5.5 | 0.9492 | 0.00689 | -0.0678 | 137.7649
6 | 1.0046 | 0.00702 | -0.0669 | 143.1054
6.5 | 1.0717 | 0.00685 | -0.0687 | 156.4526
7 | 1.1315 | 0.00724 | -0.0686 | 156.2845
7.5 | 1.1849 | 0.00761 | -0.067 | 155.703
8 | 1.2381 | 0.008 | -0.0654 | 154.7625
8.5 | 1.2905 | 0.00844 | -0.0635 | 152.9028
9 | 1.3424 | 0.00891 | -0.0614 | 150.6622
9.5 | 1.3948 | 0.00937 | -0.0594 | 148.8581
10 | 1.446 | 0.00992 | -0.0572 | 145.7661
10.5 | 1.4962 | 0.01057 | -0.0546 | 141.5516
11 | 1.5466 | 0.01118 | -0.0521 | 138.3363
11.5 | 1.5962 | 0.01183 | -0.0494 | 134.9281
12 | 1.6435 | 0.01261 | -0.0462 | 130.3331
12.5 | 1.6877 | 0.01353 | -0.0424 | 124.7376
13 | 1.7281 | 0.01458 | -0.0381 | 118.5254
13.5 | 1.7589 | 0.01568 | -0.032 | 112.1747
14 | 1.7894 | 0.0167 | -0.026 | 107.1497
14.5 | 1.8285 | 0.01825 | -0.0224 | 100.1918
15 | 1.8557 | 0.02013 | -0.0174 | 92.1858
15.5 | 1.8726 | 0.0226 | -0.0119 | 82.8584
16 | 1.881 | 0.02585 | -0.0066 | 72.766
16.5 | 1.8742 | 0.03064 | -0.002 | 61.1684
17 | 1.8653 | 0.03633 | 0.0008 | 51.3432
17.5 | 1.8445 | 0.04397 | 0.0015 | 41.9491
18 | 1.8075 | 0.05453 | -0.0008 | 33.1469
18.5 | 1.7712 | 0.0663 | -0.0052 | 26.7149
19 | 1.7221 | 0.08028 | -0.0114 | 21.4512
19.5 | 1.6679 | 0.09463 | -0.0174 | 17.6255
20 | 1.6041 | 0.10828 | -0.0212 | 14.8144

## 143. Re 18M Mach 0.50 (1)
BIGFOIL.COM POLAR EXPORT
goe565
GOE 565 |  |  |  | Cl Max: | 1.274 | at alpha= | 20 | deg
JavaFoil+Calcfoil stall+Eppler ext transition |  |  |  | L/D Max: | 147.845 | at alpha= | 5 | deg
Re: | 18000000 |  |  | Cd Min: | 0.00465 | at alpha= | -3 | deg
Mach: | 0.5 |  |  | Cl=0 at alpha= | -3.3077 | deg
|  |  |  | @ Cl=0.1, Cd= | 0.0048161
|  |  |  | @ Cl=0.4, Cd= | 0.0051399
|  |  |  | @ Cl=0.6, Cd= | 0.0056278
alpha (deg) | Cl | Cd | Cm | Cl/Cd
-20 | -0.864 | 0.15713 | -0.024 | -5.497
-19.5 | -0.839 | 0.15302 | -0.025 | -5.482
-19 | -0.814 | 0.14914 | -0.025 | -5.456
-18.5 | -0.793 | 0.13184 | -0.027 | -6.015
-18 | -0.769 | 0.12253 | -0.028 | -6.277
-17.5 | -0.744 | 0.11707 | -0.029 | -6.359
-17 | -0.72 | 0.11017 | -0.029 | -6.533
-16.5 | -0.694 | 0.10618 | -0.03 | -6.54
-16 | -0.669 | 0.10089 | -0.031 | -6.63
-15.5 | -0.643 | 0.09725 | -0.031 | -6.613
-15 | -0.617 | 0.09409 | -0.032 | -6.556
-14.5 | -0.59 | 0.0908 | -0.031 | -6.496
-14 | -0.562 | 0.0891 | -0.031 | -6.309
-13.5 | -0.536 | 0.08584 | -0.03 | -6.239
-13 | -0.51 | 0.08252 | -0.031 | -6.18
-12.5 | -0.484 | 0.08334 | -0.031 | -5.809
-12 | -0.458 | 0.08024 | -0.032 | -5.713
-11.5 | -0.433 | 0.07305 | -0.033 | -5.925
-11 | -0.407 | 0.07445 | -0.033 | -5.464
-10.5 | -0.381 | 0.0703 | -0.033 | -5.417
-10 | -0.355 | 0.0647 | -0.034 | -5.485
-9.5 | -0.329 | 0.05853 | -0.035 | -5.621
-9 | -0.303 | 0.05432 | -0.036 | -5.578
-8.5 | -0.277 | 0.05007 | -0.037 | -5.53
-8 | -0.393 | 0.04353 | -0.043 | -9.029
-7.5 | -0.46 | 0.00679 | -0.069 | -67.724
-7 | -0.427 | 0.00593 | -0.07 | -71.997
-6.5 | -0.382 | 0.00576 | -0.071 | -66.286
-6 | -0.33 | 0.00559 | -0.072 | -59.05
-5.5 | -0.274 | 0.00529 | -0.074 | -51.725
-5 | -0.214 | 0.00507 | -0.075 | -42.304
-4.5 | -0.153 | 0.00499 | -0.076 | -30.63
-4 | -0.09 | 0.00491 | -0.077 | -18.266
-3.5 | -0.025 | 0.00488 | -0.078 | -5.212
-3 | 0.04 | 0.00465 | -0.08 | 8.507
-2.5 | 0.105 | 0.00483 | -0.081 | 21.729
-2 | 0.171 | 0.00495 | -0.082 | 34.5
-1.5 | 0.237 | 0.00472 | -0.083 | 50.152
-1 | 0.303 | 0.00479 | -0.084 | 63.303
-0.5 | 0.369 | 0.00517 | -0.085 | 71.374
0 | 0.441 | 0.0051 | -0.087 | 86.494
0.5 | 0.508 | 0.00514 | -0.088 | 98.992
1 | 0.575 | 0.00568 | -0.089 | 101.365
1.5 | 0.642 | 0.00554 | -0.09 | 115.878
2 | 0.709 | 0.00668 | -0.091 | 106.084
2.5 | 0.774 | 0.00664 | -0.092 | 116.622
3 | 0.839 | 0.00631 | -0.093 | 132.95
3.5 | 0.902 | 0.00714 | -0.094 | 126.424
4 | 0.964 | 0.00732 | -0.095 | 131.826
4.5 | 1.024 | 0.00769 | -0.096 | 133.108
5 | 1.081 | 0.00731 | -0.097 | 147.845
5.5 | 1.134 | 0.0077 | -0.099 | 147.148
6 | 1.181 | 0.00821 | -0.1 | 143.847
6.5 | 1.221 | 0.00952 | -0.101 | 128.156
7 | 1.249 | 0.0101 | -0.102 | 123.719
7.5 | 1.26 | 0.01077 | -0.103 | 117.015
8 | 1.241 | 0.01159 | -0.103 | 107.061
8.5 | 1.139 | 0.01158 | -0.104 | 98.36
9 | 0.826 | 0.01235 | -0.105 | 66.837
9.5 | 0.859 | 0.01324 | -0.106 | 64.868
10 | 0.892 | 0.01475 | -0.107 | 60.502
10.5 | 0.905 | 0.01885 | -0.106 | 47.992
11 | 0.895 | 0.02769 | -0.101 | 32.306
11.5 | 0.868 | 0.04857 | -0.09 | 17.872
12 | 0.864 | 0.06825 | -0.081 | 12.655
12.5 | 0.872 | 0.08146 | -0.073 | 10.705
13 | 0.903 | 0.08419 | -0.076 | 10.728
13.5 | 0.933 | 0.08557 | -0.077 | 10.9
14 | 0.96 | 0.09074 | -0.078 | 10.579
14.5 | 0.987 | 0.09679 | -0.078 | 10.197
15 | 1.013 | 0.10149 | -0.079 | 9.981
15.5 | 1.023 | 0.12866 | -0.07 | 7.955
16 | 1.053 | 0.12997 | -0.073 | 8.106
16.5 | 1.084 | 0.13589 | -0.076 | 7.975
17 | 1.115 | 0.1354 | -0.078 | 8.233
17.5 | 1.143 | 0.14039 | -0.079 | 8.139
18 | 1.17 | 0.14568 | -0.08 | 8.034
18.5 | 1.197 | 0.15291 | -0.081 | 7.831
19 | 1.221 | 0.16798 | -0.08 | 7.266
19.5 | 1.246 | 0.18238 | -0.08 | 6.832
20 | 1.274 | 0.18589 | -0.082 | 6.855

## 144. Re 18M Mach 0.50 (2)
BIGFOIL.COM POLAR EXPORT
goe565
GOE 565 |  |  |  | Cl Max: | 1.408 | at alpha= | 8 | deg
XFOIL ncrit=9 |  |  |  | L/D Max: | 158.663 | at alpha= | 6.5 | deg
Re: | 18000000 |  |  | Cd Min: | 0.2649 | at alpha= | -20 | deg
Mach: | 0.5 |  |  | Cl=0 at alpha= | -2.8821 | deg
|  |  |  | @ Cl=0.1, Cd= | 0.0050847
|  |  |  | @ Cl=0.4, Cd= | 0.0058031
|  |  |  | @ Cl=0.6, Cd= | 0.0060361
alpha (deg) | Cl | Cd | Cm | Cl/Cd
-20 | -0.7591 | 0.2649 | 0.0474 | -2.8656
-19.5 | -0.7382 | 0.25602 | 0.0425 | -2.8834
-19 | -0.7177 | 0.24704 | 0.0377 | -2.9052
-18.5 | -0.6982 | 0.23762 | 0.0328 | -2.9383
-18 | -0.6794 | 0.22817 | 0.0281 | -2.9776
-17.5 | -0.658 | 0.22092 | 0.0238 | -2.9785
-17 | -0.6397 | 0.21209 | 0.0193 | -3.0162
-16.5 | -0.6193 | 0.20451 | 0.0151 | -3.0282
-16 | -0.6027 | 0.19519 | 0.0107 | -3.0878
-15.5 | -0.5892 | 0.1851 | 0.0061 | -3.1831
-15 | -0.5781 | 0.17502 | 0.0015 | -3.3031
-14.5 | -0.5615 | 0.1671 | -0.0023 | -3.3603
-14 | -0.5546 | 0.15681 | -0.0069 | -3.5368
-13.5 | -0.5485 | 0.1469 | -0.0115 | -3.7338
-13 | -0.5466 | 0.1367 | -0.0162 | -3.9985
-12.5 | -0.5434 | 0.12727 | -0.0206 | -4.2697
-12 | -0.545 | 0.11754 | -0.0252 | -4.6367
-11.5 | -0.5468 | 0.10841 | -0.0294 | -5.0438
-11 | -0.552 | 0.09844 | -0.0352 | -5.6075
-10.5 | -0.5483 | 0.08843 | -0.0431 | -6.2004
-10 | -0.5464 | 0.0781 | -0.0523 | -6.9962
-8.5 | -0.5178 | 0.03769 | -0.1139 | -13.7384
-8 | -0.5354 | 0.02865 | -0.1158 | -18.6876
-7.5 | -0.5473 | 0.0194 | -0.1143 | -28.2113
-7 | -0.5499 | 0.01021 | -0.1098 | -53.859
-6.5 | -0.5005 | 0.0066 | -0.1036 | -75.8333
-6 | -0.4288 | 0.00599 | -0.0997 | -71.586
-5.5 | -0.3565 | 0.00566 | -0.0968 | -62.9859
-5 | -0.2865 | 0.00538 | -0.0944 | -53.2528
-4.5 | -0.2168 | 0.00508 | -0.0925 | -42.6772
-4 | -0.148 | 0.005 | -0.0909 | -29.6
-3 | -0.0158 | 0.00507 | -0.0878 | -3.1164
-2.5 | 0.0512 | 0.00507 | -0.0869 | 10.0986
-2 | 0.1175 | 0.00509 | -0.0861 | 23.0845
-1.5 | 0.1819 | 0.00518 | -0.0851 | 35.1158
-1 | 0.2457 | 0.00534 | -0.0842 | 46.0112
-0.5 | 0.3108 | 0.00544 | -0.0835 | 57.1324
0 | 0.3726 | 0.00573 | -0.0824 | 65.0262
0.5 | 0.4363 | 0.0059 | -0.0816 | 73.9492
1 | 0.5015 | 0.00589 | -0.081 | 85.1443
1.5 | 0.5667 | 0.00598 | -0.0803 | 94.7659
2 | 0.632 | 0.00609 | -0.0796 | 103.7767
2.5 | 0.6925 | 0.00629 | -0.0779 | 110.0954
3.5 | 0.819 | 0.00681 | -0.0749 | 120.2643
4.5 | 0.9493 | 0.00698 | -0.0717 | 136.0029
5 | 1.0149 | 0.00722 | -0.0697 | 140.5679
5.5 | 1.0813 | 0.00747 | -0.0674 | 144.7523
6 | 1.1461 | 0.00773 | -0.0644 | 148.2665
6.5 | 1.2344 | 0.00778 | -0.0655 | 158.6632
7 | 1.3002 | 0.0083 | -0.0614 | 156.6506
7.5 | 1.3652 | 0.00899 | -0.0562 | 151.8576
8 | 1.408 | 0.01101 | -0.0468 | 127.8837
8.5 | 1.4018 | 0.01547 | -0.0326 | 90.6141
9 | 1.375 | 0.02092 | -0.0189 | 65.7266
9.5 | 1.341 | 0.02743 | -0.0095 | 48.8881
10 | 1.3027 | 0.0357 | -0.0057 | 36.4902
10.5 | 1.2648 | 0.04624 | -0.0081 | 27.3529
11 | 1.2309 | 0.05883 | -0.0152 | 20.923
11.5 | 1.1988 | 0.07277 | -0.0238 | 16.4738
12 | 1.168 | 0.08647 | -0.0312 | 13.5076
12.5 | 1.1424 | 0.09896 | -0.0366 | 11.5441
13 | 1.1149 | 0.11094 | -0.041 | 10.0496

## 145. Re 20M Mach 0.00 (1)
BIGFOIL.COM POLAR EXPORT
goe565
GOE 565 |  |  |  | Cl Max: | 1.415 | at alpha= | 11.5 | deg
JavaFoil+Calcfoil stall+Eppler ext transition |  |  |  | L/D Max: | 161.38 | at alpha= | 7.5 | deg
Re: | 20000000 |  |  | Cd Min: | 0.00447 | at alpha= | -3.5 | deg
Mach: | 0 |  |  | Cl=0 at alpha= | -3.3036 | deg
|  |  |  | @ Cl=0.1, Cd= | 0.0046947
|  |  |  | @ Cl=0.4, Cd= | 0.0048848
|  |  |  | @ Cl=0.6, Cd= | 0.0050826
alpha (deg) | Cl | Cd | Cm | Cl/Cd
-15.5 | -0.595 | 0.10401 | -0.024 | -5.722
-15 | -0.607 | 0.09808 | -0.025 | -6.19
-14.5 | -0.618 | 0.09064 | -0.027 | -6.823
-14 | -0.626 | 0.08414 | -0.028 | -7.445
-13.5 | -0.631 | 0.07838 | -0.029 | -8.049
-13 | -0.633 | 0.07203 | -0.031 | -8.789
-12.5 | -0.628 | 0.07024 | -0.031 | -8.935
-12 | -0.621 | 0.06485 | -0.032 | -9.582
-11.5 | -0.656 | 0.0314 | -0.043 | -20.881
-11 | -0.666 | 0.01826 | -0.048 | -36.468
-10.5 | -0.688 | 0.00724 | -0.053 | -94.963
-10 | -0.66 | 0.00648 | -0.054 | -101.907
-9.5 | -0.627 | 0.00591 | -0.055 | -106.123
-9 | -0.59 | 0.00571 | -0.056 | -103.262
-8.5 | -0.549 | 0.00529 | -0.058 | -103.739
-8 | -0.502 | 0.00536 | -0.059 | -93.71
-7.5 | -0.453 | 0.00536 | -0.06 | -84.406
-7 | -0.402 | 0.00508 | -0.061 | -79.133
-6.5 | -0.35 | 0.0051 | -0.062 | -68.651
-6 | -0.298 | 0.00491 | -0.063 | -60.618
-5.5 | -0.244 | 0.00493 | -0.064 | -49.416
-5 | -0.189 | 0.00483 | -0.065 | -39.17
-4.5 | -0.134 | 0.00471 | -0.066 | -28.495
-4 | -0.078 | 0.00472 | -0.067 | -16.613
-3.5 | -0.022 | 0.00447 | -0.068 | -4.967
-3 | 0.034 | 0.00468 | -0.069 | 7.349
-2.5 | 0.091 | 0.00472 | -0.07 | 19.343
-2 | 0.148 | 0.00456 | -0.071 | 32.527
-1.5 | 0.206 | 0.00457 | -0.072 | 44.993
-1 | 0.263 | 0.00461 | -0.073 | 56.994
-0.5 | 0.32 | 0.0052 | -0.074 | 61.627
0 | 0.382 | 0.0049 | -0.075 | 78.131
0.5 | 0.441 | 0.00485 | -0.076 | 90.856
1 | 0.499 | 0.00524 | -0.077 | 95.135
1.5 | 0.557 | 0.00549 | -0.078 | 101.459
2 | 0.614 | 0.00495 | -0.079 | 124.217
2.5 | 0.672 | 0.00597 | -0.08 | 112.612
3 | 0.729 | 0.00567 | -0.081 | 128.572
3.5 | 0.786 | 0.00633 | -0.082 | 124.129
4 | 0.842 | 0.00652 | -0.083 | 129.065
4.5 | 0.897 | 0.00656 | -0.084 | 136.688
5 | 0.952 | 0.00678 | -0.085 | 140.323
5.5 | 1.005 | 0.00649 | -0.085 | 154.798
6 | 1.058 | 0.00668 | -0.086 | 158.407
6.5 | 1.109 | 0.00692 | -0.087 | 160.247
7 | 1.159 | 0.00721 | -0.088 | 160.687
7.5 | 1.208 | 0.00748 | -0.089 | 161.38
8 | 1.254 | 0.00781 | -0.09 | 160.681
8.5 | 1.299 | 0.00813 | -0.091 | 159.869
9 | 1.339 | 0.00842 | -0.091 | 158.884
9.5 | 1.367 | 0.00891 | -0.092 | 153.309
10 | 1.388 | 0.00917 | -0.093 | 151.493
10.5 | 1.404 | 0.00999 | -0.094 | 140.555
11 | 1.413 | 0.01037 | -0.095 | 136.2
11.5 | 1.415 | 0.01109 | -0.095 | 127.568
12 | 1.41 | 0.01181 | -0.096 | 119.408
12.5 | 1.399 | 0.01282 | -0.097 | 109.181
13 | 1.382 | 0.01393 | -0.098 | 99.182
13.5 | 1.359 | 0.01492 | -0.098 | 91.061
14 | 1.331 | 0.01617 | -0.099 | 82.333
14.5 | 1.239 | 0.02368 | -0.095 | 52.318
15 | 1.163 | 0.03489 | -0.091 | 33.342
15.5 | 1.082 | 0.05424 | -0.085 | 19.945
16 | 1.051 | 0.05383 | -0.086 | 19.521
16.5 | 0.986 | 0.07164 | -0.082 | 13.766

## 146. Re 20M Mach 0.00 (2)
BIGFOIL.COM POLAR EXPORT
goe565
GOE 565 |  |  |  | Cl Max: | 2.0244 | at alpha= | 20 | deg
XFOIL ncrit=9 |  |  |  | L/D Max: | 159.288 | at alpha= | 7.5 | deg
Re: | 20000000 |  |  | Cd Min: | 0.03315 | at alpha= | 20 | deg
Mach: | 0 |  |  | Cl=0 at alpha= | -2.9398 | deg
|  |  |  | @ Cl=0.1, Cd= | 0.0049692
|  |  |  | @ Cl=0.4, Cd= | 0.0056642
|  |  |  | @ Cl=0.6, Cd= | 0.0058262
alpha (deg) | Cl | Cd | Cm | Cl/Cd
-20 | -1.6168 | 0.03296 | -0.0885 | -49.0534
-19.5 | -1.6386 | 0.02655 | -0.0914 | -61.7175
-19 | -1.633 | 0.0241 | -0.0875 | -67.7593
-18.5 | -1.6072 | 0.02214 | -0.0854 | -72.5926
-18 | -1.5759 | 0.02045 | -0.0835 | -77.0611
-17.5 | -1.5412 | 0.01901 | -0.0816 | -81.0731
-17 | -1.5068 | 0.01774 | -0.0791 | -84.938
-16.5 | -1.4607 | 0.01651 | -0.0788 | -88.4737
-16 | -1.4091 | 0.01539 | -0.0793 | -91.5595
-15.5 | -1.3562 | 0.01439 | -0.0799 | -94.246
-15 | -1.3026 | 0.0134 | -0.0806 | -97.209
-14.5 | -1.2477 | 0.01254 | -0.0813 | -99.4976
-14 | -1.1938 | 0.01175 | -0.0817 | -101.6
-13 | -1.0768 | 0.01002 | -0.0843 | -107.4651
-12.5 | -1.0268 | 0.00936 | -0.0835 | -109.7009
-12 | -0.9766 | 0.00882 | -0.0826 | -110.7256
-11.5 | -0.9252 | 0.00837 | -0.0819 | -110.5376
-11 | -0.8729 | 0.00796 | -0.0813 | -109.6608
-10.5 | -0.82 | 0.00757 | -0.0808 | -108.3223
-10 | -0.7671 | 0.00718 | -0.0802 | -106.8384
-9.5 | -0.7141 | 0.00678 | -0.0797 | -105.3245
-9 | -0.6605 | 0.00642 | -0.0792 | -102.8816
-8.5 | -0.6062 | 0.00616 | -0.0788 | -98.4091
-8 | -0.5519 | 0.0059 | -0.0784 | -93.5424
-7.5 | -0.4979 | 0.00562 | -0.078 | -88.5943
-7 | -0.4444 | 0.00552 | -0.0774 | -80.5072
-6.5 | -0.391 | 0.00538 | -0.0768 | -72.6766
-6 | -0.3362 | 0.00519 | -0.0764 | -64.7784
-5.5 | -0.2818 | 0.00503 | -0.076 | -56.0239
-5 | -0.2268 | 0.00491 | -0.0757 | -46.1914
-4.5 | -0.1714 | 0.00487 | -0.0754 | -35.1951
-4 | -0.1171 | 0.00491 | -0.075 | -23.8493
-3 | -0.0067 | 0.00494 | -0.0744 | -1.3563
-2.5 | 0.0489 | 0.00496 | -0.0742 | 9.8589
-2 | 0.1042 | 0.00497 | -0.0739 | 20.9658
-1.5 | 0.1587 | 0.0051 | -0.0735 | 31.1176
-1 | 0.2137 | 0.00521 | -0.0732 | 41.0173
-0.5 | 0.269 | 0.00528 | -0.0729 | 50.947
0 | 0.3229 | 0.00546 | -0.0724 | 59.1392
0.5 | 0.3769 | 0.00566 | -0.0719 | 66.5901
1 | 0.4319 | 0.00567 | -0.0717 | 76.1728
1.5 | 0.4874 | 0.00574 | -0.0715 | 84.9129
2 | 0.5419 | 0.00568 | -0.0711 | 95.4049
2.5 | 0.5954 | 0.00581 | -0.0706 | 102.4785
3 | 0.6492 | 0.006 | -0.0701 | 108.2
3.5 | 0.7012 | 0.0063 | -0.0693 | 111.3016
4 | 0.7546 | 0.00634 | -0.0689 | 119.0221
4.5 | 0.8085 | 0.00641 | -0.0685 | 126.131
5 | 0.8624 | 0.00651 | -0.0681 | 132.4731
5.5 | 0.9159 | 0.00668 | -0.0676 | 137.1108
6 | 0.9687 | 0.0068 | -0.0671 | 142.4559
6.5 | 1.0168 | 0.00649 | -0.0656 | 156.6718
7 | 1.0883 | 0.00685 | -0.0694 | 158.8759
7.5 | 1.1405 | 0.00716 | -0.0688 | 159.2877
8 | 1.1905 | 0.00753 | -0.0677 | 158.1009
8.5 | 1.2405 | 0.00786 | -0.0666 | 157.8244
9 | 1.2893 | 0.00825 | -0.0653 | 156.2788
9.5 | 1.3377 | 0.00866 | -0.064 | 154.4688
10 | 1.3864 | 0.00904 | -0.0628 | 153.3628
10.5 | 1.4347 | 0.00946 | -0.0616 | 151.6596
11 | 1.4814 | 0.00998 | -0.0602 | 148.4369
11.5 | 1.5276 | 0.01054 | -0.0587 | 144.9336
12 | 1.5741 | 0.01103 | -0.0573 | 142.7108
12.5 | 1.6197 | 0.01155 | -0.0558 | 140.2338
13 | 1.664 | 0.01211 | -0.0541 | 137.4071
13.5 | 1.7057 | 0.01281 | -0.052 | 133.1538
14 | 1.7462 | 0.01351 | -0.0498 | 129.2524
14.5 | 1.7839 | 0.0143 | -0.0471 | 124.7483
15 | 1.8187 | 0.01515 | -0.044 | 120.0462
15.5 | 1.8441 | 0.01589 | -0.039 | 116.0541
16 | 1.8696 | 0.01675 | -0.0344 | 111.6179
16.5 | 1.9049 | 0.01786 | -0.0324 | 106.6573
17 | 1.9367 | 0.01907 | -0.03 | 101.5574
17.5 | 1.9611 | 0.02048 | -0.0267 | 95.7568
18 | 1.981 | 0.02219 | -0.0232 | 89.2744
18.5 | 1.9982 | 0.02417 | -0.0198 | 82.6727
19 | 2.0114 | 0.02658 | -0.0166 | 75.6734
19.5 | 2.0209 | 0.02949 | -0.0138 | 68.5283
20 | 2.0244 | 0.03315 | -0.0114 | 61.0679

## 147. Re 20M Mach 0.10 (1)
BIGFOIL.COM POLAR EXPORT
goe565
GOE 565 |  |  |  | Cl Max: | 1.408 | at alpha= | 11 | deg
JavaFoil+Calcfoil stall+Eppler ext transition |  |  |  | L/D Max: | 161.495 | at alpha= | 7.5 | deg
Re: | 20000000 |  |  | Cd Min: | 0.00451 | at alpha= | -3.5 | deg
Mach: | 0.1 |  |  | Cl=0 at alpha= | -3.307 | deg
|  |  |  | @ Cl=0.1, Cd= | 0.0046489
|  |  |  | @ Cl=0.4, Cd= | 0.00486
|  |  |  | @ Cl=0.6, Cd= | 0.0051112
alpha (deg) | Cl | Cd | Cm | Cl/Cd
-15.5 | -0.568 | 0.10564 | -0.024 | -5.378
-15 | -0.583 | 0.10033 | -0.025 | -5.81
-14.5 | -0.596 | 0.09354 | -0.026 | -6.376
-14 | -0.608 | 0.08685 | -0.027 | -6.997
-13.5 | -0.616 | 0.07923 | -0.029 | -7.778
-13 | -0.621 | 0.07287 | -0.031 | -8.521
-12.5 | -0.618 | 0.0712 | -0.031 | -8.685
-12 | -0.615 | 0.06471 | -0.032 | -9.508
-11.5 | -0.634 | 0.04121 | -0.041 | -15.375
-11 | -0.634 | 0.03067 | -0.044 | -20.669
-10.5 | -0.685 | 0.00747 | -0.053 | -91.711
-10 | -0.659 | 0.00658 | -0.055 | -100.235
-9.5 | -0.628 | 0.00595 | -0.056 | -105.556
-9 | -0.591 | 0.00575 | -0.057 | -102.79
-8.5 | -0.55 | 0.00548 | -0.058 | -100.403
-8 | -0.504 | 0.00541 | -0.059 | -93.089
-7.5 | -0.454 | 0.00542 | -0.06 | -83.819
-7 | -0.404 | 0.00525 | -0.061 | -76.831
-6.5 | -0.352 | 0.00504 | -0.062 | -69.805
-6 | -0.299 | 0.00494 | -0.063 | -60.44
-5.5 | -0.245 | 0.00485 | -0.064 | -50.492
-5 | -0.19 | 0.00477 | -0.065 | -39.871
-4.5 | -0.135 | 0.00477 | -0.066 | -28.253
-4 | -0.079 | 0.00472 | -0.067 | -16.703
-3.5 | -0.022 | 0.00451 | -0.068 | -4.946
-3 | 0.035 | 0.00464 | -0.069 | 7.442
-2.5 | 0.092 | 0.00467 | -0.07 | 19.617
-2 | 0.149 | 0.00452 | -0.071 | 32.948
-1.5 | 0.207 | 0.00453 | -0.072 | 45.581
-1 | 0.264 | 0.00463 | -0.073 | 57.089
-0.5 | 0.322 | 0.00522 | -0.074 | 61.707
0 | 0.384 | 0.00486 | -0.075 | 79.078
0.5 | 0.443 | 0.00486 | -0.076 | 91.129
1 | 0.501 | 0.00531 | -0.077 | 94.413
1.5 | 0.559 | 0.0055 | -0.078 | 101.616
2 | 0.617 | 0.00495 | -0.079 | 124.64
2.5 | 0.675 | 0.00596 | -0.08 | 113.232
3 | 0.733 | 0.00568 | -0.081 | 128.949
3.5 | 0.789 | 0.00635 | -0.082 | 124.317
4 | 0.846 | 0.00655 | -0.083 | 129.19
4.5 | 0.901 | 0.00662 | -0.084 | 136.194
5 | 0.956 | 0.00684 | -0.085 | 139.674
5.5 | 1.01 | 0.0065 | -0.086 | 155.319
6 | 1.062 | 0.00671 | -0.087 | 158.354
6.5 | 1.114 | 0.00693 | -0.088 | 160.673
7 | 1.164 | 0.00724 | -0.088 | 160.663
7.5 | 1.212 | 0.00751 | -0.089 | 161.495
8 | 1.259 | 0.0079 | -0.09 | 159.391
8.5 | 1.303 | 0.00816 | -0.091 | 159.748
9 | 1.342 | 0.00844 | -0.092 | 159.087
9.5 | 1.369 | 0.0089 | -0.093 | 153.843
10 | 1.389 | 0.00922 | -0.094 | 150.592
10.5 | 1.402 | 0.00999 | -0.094 | 140.388
11 | 1.408 | 0.01077 | -0.095 | 130.723
11.5 | 1.407 | 0.01129 | -0.096 | 124.614
12 | 1.399 | 0.01226 | -0.097 | 114.036
12.5 | 1.383 | 0.01291 | -0.097 | 107.121
13 | 1.361 | 0.01434 | -0.098 | 94.883
13.5 | 1.333 | 0.01547 | -0.099 | 86.135
14 | 1.255 | 0.02067 | -0.096 | 60.735
14.5 | 1.176 | 0.02986 | -0.092 | 39.384
15 | 1.051 | 0.06566 | -0.08 | 16.002
15.5 | 1.002 | 0.07476 | -0.078 | 13.398
16 | 0.973 | 0.06997 | -0.081 | 13.912

## 148. Re 20M Mach 0.10 (2)
BIGFOIL.COM POLAR EXPORT
goe565
GOE 565 |  |  |  | Cl Max: | 2.0076 | at alpha= | 19.5 | deg
XFOIL ncrit=9 |  |  |  | L/D Max: | 159.182 | at alpha= | 7.5 | deg
Re: | 20000000 |  |  | Cd Min: | 0.20567 | at alpha= | -20 | deg
Mach: | 0.1 |  |  | Cl=0 at alpha= | -2.9383 | deg
|  |  |  | @ Cl=0.1, Cd= | 0.0049692
|  |  |  | @ Cl=0.4, Cd= | 0.00567
|  |  |  | @ Cl=0.6, Cd= | 0.0058347
alpha (deg) | Cl | Cd | Cm | Cl/Cd
-20 | -0.762 | 0.20567 | 0.0296 | -3.705
-19 | -1.5637 | 0.03174 | -0.0934 | -49.2659
-18.5 | -1.5945 | 0.02609 | -0.0922 | -61.1154
-18 | -1.5759 | 0.02344 | -0.0898 | -67.2312
-17.5 | -1.5472 | 0.02136 | -0.0875 | -72.4345
-17 | -1.5146 | 0.01962 | -0.085 | -77.1967
-16.5 | -1.4776 | 0.01811 | -0.0827 | -81.5903
-16 | -1.4262 | 0.01669 | -0.083 | -85.4524
-15.5 | -1.373 | 0.01546 | -0.0834 | -88.8098
-15 | -1.319 | 0.01426 | -0.0837 | -92.4965
-14.5 | -1.2633 | 0.01325 | -0.0842 | -95.3434
-14 | -1.2085 | 0.01234 | -0.0843 | -97.9335
-13 | -1.0875 | 0.01055 | -0.0869 | -103.0806
-12.5 | -1.0366 | 0.0098 | -0.0859 | -105.7755
-12 | -0.9867 | 0.00908 | -0.0847 | -108.6674
-11.5 | -0.9348 | 0.00856 | -0.0837 | -109.2056
-11 | -0.8818 | 0.00811 | -0.083 | -108.73
-10.5 | -0.8281 | 0.00769 | -0.0823 | -107.6853
-10 | -0.7743 | 0.00731 | -0.0816 | -105.9234
-9.5 | -0.7205 | 0.00691 | -0.081 | -104.2692
-9 | -0.6665 | 0.0065 | -0.0803 | -102.5385
-8.5 | -0.6116 | 0.00621 | -0.0798 | -98.4863
-8 | -0.5566 | 0.00595 | -0.0794 | -93.5462
-7.5 | -0.5021 | 0.00566 | -0.0788 | -88.7102
-7 | -0.448 | 0.00554 | -0.0782 | -80.8664
-6.5 | -0.3941 | 0.0054 | -0.0775 | -72.9815
-6 | -0.3388 | 0.00521 | -0.0771 | -65.0288
-5.5 | -0.284 | 0.00504 | -0.0766 | -56.3492
-5 | -0.2286 | 0.00492 | -0.0762 | -46.4634
-4.5 | -0.1727 | 0.00488 | -0.076 | -35.3893
-4 | -0.1181 | 0.00492 | -0.0754 | -24.0041
-3.5 | -0.063 | 0.00494 | -0.0751 | -12.753
-3 | -0.0069 | 0.00495 | -0.0748 | -1.3939
-2.5 | 0.049 | 0.00496 | -0.0746 | 9.879
-2 | 0.1046 | 0.00497 | -0.0743 | 21.0463
-1.5 | 0.1595 | 0.0051 | -0.0739 | 31.2745
-1 | 0.2147 | 0.00521 | -0.0735 | 41.2092
-0.5 | 0.2704 | 0.00528 | -0.0733 | 51.2121
0 | 0.3245 | 0.00547 | -0.0728 | 59.3236
0.5 | 0.3789 | 0.00567 | -0.0723 | 66.8254
1 | 0.4342 | 0.00567 | -0.072 | 76.5785
1.5 | 0.49 | 0.00574 | -0.0718 | 85.3659
2 | 0.5448 | 0.0057 | -0.0714 | 95.5789
2.5 | 0.5986 | 0.00583 | -0.0709 | 102.6758
3 | 0.6528 | 0.00601 | -0.0704 | 108.619
3.5 | 0.7051 | 0.00631 | -0.0696 | 111.7433
4 | 0.7589 | 0.00636 | -0.0691 | 119.3239
4.5 | 0.8131 | 0.00643 | -0.0686 | 126.4541
5 | 0.8674 | 0.00653 | -0.0682 | 132.8331
5.5 | 0.9213 | 0.0067 | -0.0677 | 137.5075
6 | 0.9744 | 0.00683 | -0.0671 | 142.6647
6.5 | 1.0248 | 0.00653 | -0.066 | 156.9372
7 | 1.0957 | 0.0069 | -0.0695 | 158.7971
7.5 | 1.1477 | 0.00721 | -0.0686 | 159.1817
8 | 1.1981 | 0.00758 | -0.0674 | 158.0607
8.5 | 1.2486 | 0.00792 | -0.0663 | 157.6515
9 | 1.2977 | 0.00834 | -0.0649 | 155.5995
9.5 | 1.3468 | 0.00874 | -0.0635 | 154.0961
10 | 1.396 | 0.00914 | -0.0622 | 152.7352
10.5 | 1.4446 | 0.00959 | -0.0607 | 150.6361
11 | 1.4916 | 0.01015 | -0.0591 | 146.9557
11.5 | 1.5387 | 0.01069 | -0.0575 | 143.9383
12 | 1.5856 | 0.0112 | -0.0559 | 141.5714
12.5 | 1.6314 | 0.01176 | -0.0541 | 138.7245
13 | 1.6758 | 0.01237 | -0.0522 | 135.4729
13.5 | 1.7161 | 0.01321 | -0.0496 | 129.9092
14 | 1.7564 | 0.01395 | -0.047 | 125.9068
15.5 | 1.8497 | 0.01641 | -0.0344 | 112.7179
16 | 1.8797 | 0.01743 | -0.0307 | 107.8428
16.5 | 1.9175 | 0.01875 | -0.0291 | 102.2667
17 | 1.9438 | 0.02015 | -0.0256 | 96.4665
17.5 | 1.9651 | 0.02184 | -0.0219 | 89.9771
18 | 1.9822 | 0.02391 | -0.0182 | 82.9026
18.5 | 1.9956 | 0.02639 | -0.0147 | 75.6196
19 | 2.0044 | 0.02947 | -0.0116 | 68.0149
19.5 | 2.0076 | 0.03329 | -0.009 | 60.3064
20 | 1.9953 | 0.039 | -0.0072 | 51.1615

## 149. Re 20M Mach 0.25 (1)
BIGFOIL.COM POLAR EXPORT
goe565
GOE 565 |  |  |  | Cl Max: | 1.381 | at alpha= | 10 | deg
JavaFoil+Calcfoil stall+Eppler ext transition |  |  |  | L/D Max: | 159.685 | at alpha= | 7.5 | deg
Re: | 20000000 |  |  | Cd Min: | 0.00451 | at alpha= | -3.5 | deg
Mach: | 0.25 |  |  | Cl=0 at alpha= | -3.3017 | deg
|  |  |  | @ Cl=0.1, Cd= | 0.0047266
|  |  |  | @ Cl=0.4, Cd= | 0.0048567
|  |  |  | @ Cl=0.6, Cd= | 0.0052946
alpha (deg) | Cl | Cd | Cm | Cl/Cd
-14.5 | -0.411 | 0.10515 | -0.025 | -3.907
-14 | -0.451 | 0.09657 | -0.026 | -4.669
-13.5 | -0.485 | 0.09015 | -0.027 | -5.385
-13 | -0.514 | 0.08525 | -0.027 | -6.026
-12.5 | -0.536 | 0.07789 | -0.028 | -6.879
-12 | -0.551 | 0.07277 | -0.03 | -7.572
-11.5 | -0.561 | 0.06605 | -0.032 | -8.492
-11 | -0.563 | 0.05917 | -0.034 | -9.519
-10.5 | -0.582 | 0.0375 | -0.044 | -15.525
-10 | -0.587 | 0.02541 | -0.048 | -23.08
-9.5 | -0.625 | 0.0063 | -0.057 | -99.18
-9 | -0.594 | 0.00591 | -0.058 | -100.506
-8.5 | -0.557 | 0.00562 | -0.059 | -99.02
-8 | -0.511 | 0.00556 | -0.06 | -91.957
-7.5 | -0.462 | 0.00552 | -0.062 | -83.815
-7 | -0.412 | 0.00534 | -0.063 | -77.062
-6.5 | -0.359 | 0.00519 | -0.064 | -69.192
-6 | -0.306 | 0.00503 | -0.065 | -60.736
-5.5 | -0.251 | 0.00484 | -0.066 | -51.821
-5 | -0.195 | 0.00481 | -0.067 | -40.547
-4.5 | -0.138 | 0.00476 | -0.068 | -29.026
-4 | -0.081 | 0.00471 | -0.069 | -17.15
-3.5 | -0.023 | 0.00451 | -0.07 | -5.068
-3 | 0.035 | 0.00472 | -0.071 | 7.505
-2.5 | 0.094 | 0.00475 | -0.072 | 19.81
-2 | 0.153 | 0.00452 | -0.073 | 33.824
-1.5 | 0.212 | 0.00458 | -0.074 | 46.318
-1 | 0.271 | 0.00489 | -0.075 | 55.524
-0.5 | 0.33 | 0.0052 | -0.076 | 63.487
0 | 0.395 | 0.00486 | -0.077 | 81.243
0.5 | 0.455 | 0.00482 | -0.078 | 94.444
1 | 0.515 | 0.0053 | -0.079 | 97.141
1.5 | 0.575 | 0.00557 | -0.08 | 103.13
2 | 0.634 | 0.00492 | -0.081 | 128.949
2.5 | 0.694 | 0.00607 | -0.082 | 114.287
3 | 0.752 | 0.00627 | -0.083 | 119.994
3.5 | 0.811 | 0.00643 | -0.084 | 126.05
4 | 0.868 | 0.00665 | -0.085 | 130.568
4.5 | 0.925 | 0.00675 | -0.086 | 136.923
5 | 0.98 | 0.00699 | -0.087 | 140.227
5.5 | 1.035 | 0.00661 | -0.088 | 156.443
6 | 1.088 | 0.00684 | -0.089 | 159.082
6.5 | 1.139 | 0.00715 | -0.09 | 159.223
7 | 1.189 | 0.0075 | -0.091 | 158.482
7.5 | 1.236 | 0.00774 | -0.092 | 159.685
8 | 1.281 | 0.00819 | -0.093 | 156.31
8.5 | 1.323 | 0.0084 | -0.094 | 157.482
9 | 1.357 | 0.00889 | -0.094 | 152.644
9.5 | 1.374 | 0.00934 | -0.095 | 147.06
10 | 1.381 | 0.01006 | -0.096 | 137.36
10.5 | 1.377 | 0.01077 | -0.097 | 127.835
11 | 1.362 | 0.01161 | -0.098 | 117.254
11.5 | 1.334 | 0.01312 | -0.098 | 101.628
12 | 1.293 | 0.01385 | -0.099 | 93.375
12.5 | 1.198 | 0.01964 | -0.096 | 60.996
13 | 1.054 | 0.03995 | -0.087 | 26.378
13.5 | 0.961 | 0.05263 | -0.083 | 18.252
14 | 0.842 | 0.08229 | -0.07 | 10.228
14.5 | 0.753 | 0.09821 | -0.063 | 7.667
15 | 0.665 | 0.11297 | -0.056 | 5.884

## 150. Re 20M Mach 0.25 (2)
BIGFOIL.COM POLAR EXPORT
goe565
GOE 565 |  |  |  | Cl Max: | 1.8985 | at alpha= | 16 | deg
XFOIL ncrit=9 |  |  |  | L/D Max: | 159.437 | at alpha= | 7 | deg
Re: | 20000000 |  |  | Cd Min: | 0.21145 | at alpha= | -19.5 | deg
Mach: | 0.25 |  |  | Cl=0 at alpha= | -2.9276 | deg
|  |  |  | @ Cl=0.1, Cd= | 0.0049964
|  |  |  | @ Cl=0.4, Cd= | 0.0056918
|  |  |  | @ Cl=0.6, Cd= | 0.0059037
alpha (deg) | Cl | Cd | Cm | Cl/Cd
-19.5 | -0.7368 | 0.21145 | 0.03 | -3.4845
-19 | -0.7234 | 0.20413 | 0.0257 | -3.5438
-18.5 | -0.7205 | 0.19329 | 0.0198 | -3.7276
-18 | -0.7088 | 0.18598 | 0.0158 | -3.8112
-17.5 | -0.7108 | 0.17478 | 0.0099 | -4.0668
-17 | -0.7008 | 0.16723 | 0.006 | -4.1906
-16.5 | -0.6931 | 0.15937 | 0.0019 | -4.349
-16 | -0.7039 | 0.14702 | -0.0045 | -4.7878
-15.5 | -0.6994 | 0.13886 | -0.0086 | -5.0367
-15 | -1.2252 | 0.03974 | -0.0898 | -30.8304
-14.5 | -1.261 | 0.03062 | -0.0971 | -41.1822
-14 | -1.2548 | 0.02235 | -0.1003 | -56.1432
-13.5 | -1.2164 | 0.01767 | -0.1001 | -68.8398
-13 | -1.1574 | 0.01473 | -0.1006 | -78.5743
-12.5 | -1.0911 | 0.01289 | -0.1011 | -84.647
-12 | -1.0391 | 0.01152 | -0.0985 | -90.1997
-11.5 | -0.9866 | 0.01036 | -0.0958 | -95.2317
-11 | -0.9315 | 0.00938 | -0.0935 | -99.307
-10.5 | -0.8747 | 0.0086 | -0.0916 | -101.7093
-10 | -0.817 | 0.00799 | -0.0899 | -102.2528
-9 | -0.7002 | 0.00707 | -0.0871 | -99.0382
-8.5 | -0.6424 | 0.00656 | -0.0858 | -97.9268
-8 | -0.5839 | 0.00621 | -0.0847 | -94.0258
-7.5 | -0.5255 | 0.00594 | -0.0837 | -88.468
-7 | -0.4687 | 0.00569 | -0.0825 | -82.3726
-6.5 | -0.4114 | 0.00556 | -0.0815 | -73.9928
-6 | -0.3536 | 0.00534 | -0.0807 | -66.2172
-5.5 | -0.2961 | 0.00514 | -0.08 | -57.607
-5 | -0.2385 | 0.00498 | -0.0793 | -47.8916
-4.5 | -0.1804 | 0.0049 | -0.0788 | -36.8163
-4 | -0.1233 | 0.00493 | -0.0781 | -25.0101
-3.5 | -0.0664 | 0.00495 | -0.0775 | -13.4141
-3 | -0.0084 | 0.00496 | -0.0772 | -1.6935
-2.5 | 0.0496 | 0.00497 | -0.0768 | 9.9799
-2 | 0.1069 | 0.005 | -0.0764 | 21.38
-1.5 | 0.1637 | 0.0051 | -0.076 | 32.098
-0.5 | 0.278 | 0.00529 | -0.0752 | 52.552
0 | 0.3334 | 0.00552 | -0.0746 | 60.3986
0.5 | 0.3897 | 0.00569 | -0.0741 | 68.4886
1 | 0.4469 | 0.0057 | -0.0737 | 78.4035
1.5 | 0.5044 | 0.00576 | -0.0734 | 87.5694
2 | 0.5615 | 0.00584 | -0.0731 | 96.1473
2.5 | 0.6159 | 0.00593 | -0.0723 | 103.8617
3 | 0.6718 | 0.00612 | -0.0717 | 109.7712
3.5 | 0.7265 | 0.00638 | -0.0708 | 113.8715
4 | 0.7822 | 0.00644 | -0.0701 | 121.4596
4.5 | 0.8385 | 0.00651 | -0.0695 | 128.8018
5 | 0.895 | 0.00663 | -0.0689 | 134.9925
5.5 | 0.9509 | 0.00683 | -0.0681 | 139.224
6 | 1.0064 | 0.00696 | -0.0672 | 144.5977
6.5 | 1.0672 | 0.00672 | -0.0676 | 158.8095
7 | 1.1336 | 0.00711 | -0.069 | 159.4374
7.5 | 1.187 | 0.0075 | -0.0674 | 158.2667
8 | 1.2407 | 0.00786 | -0.0659 | 157.8499
8.5 | 1.293 | 0.00831 | -0.064 | 155.5957
9 | 1.3453 | 0.00875 | -0.062 | 153.7486
9.5 | 1.3976 | 0.0092 | -0.0599 | 151.913
10 | 1.4485 | 0.00977 | -0.0576 | 148.26
10.5 | 1.4993 | 0.01037 | -0.0551 | 144.5805
11 | 1.5501 | 0.01095 | -0.0527 | 141.5616
11.5 | 1.5999 | 0.0116 | -0.0499 | 137.9224
12 | 1.6472 | 0.01239 | -0.0467 | 132.9459
12.5 | 1.6918 | 0.0133 | -0.043 | 127.203
13 | 1.7341 | 0.01426 | -0.0389 | 121.6059
13.5 | 1.7695 | 0.01531 | -0.0336 | 115.5781
14 | 1.7993 | 0.01628 | -0.0273 | 110.5221
14.5 | 1.8411 | 0.01776 | -0.0241 | 103.6655
15 | 1.8695 | 0.01952 | -0.019 | 95.7736
15.5 | 1.8884 | 0.02181 | -0.0134 | 86.5841
16 | 1.8985 | 0.02482 | -0.0078 | 76.4907
16.5 | 1.894 | 0.02927 | -0.0028 | 64.7079
17 | 1.887 | 0.03459 | 0.0005 | 54.5533
17.5 | 1.8679 | 0.0418 | 0.0018 | 44.6866
18 | 1.833 | 0.05175 | 0.0003 | 35.4203
18.5 | 1.7985 | 0.06306 | -0.0036 | 28.5205
19 | 1.7512 | 0.0767 | -0.0096 | 22.8318
19.5 | 1.6998 | 0.0909 | -0.0157 | 18.6997
20 | 1.6358 | 0.10373 | -0.0183 | 15.7698

## 151. Re 20M Mach 0.50 (1)
BIGFOIL.COM POLAR EXPORT
goe565
GOE 565 |  |  |  | Cl Max: | 1.275 | at alpha= | 20 | deg
JavaFoil+Calcfoil stall+Eppler ext transition |  |  |  | L/D Max: | 149.622 | at alpha= | 5 | deg
Re: | 20000000 |  |  | Cd Min: | 0.00463 | at alpha= | -3 | deg
Mach: | 0.5 |  |  | Cl=0 at alpha= | -3.3077 | deg
|  |  |  | @ Cl=0.1, Cd= | 0.0048423
|  |  |  | @ Cl=0.4, Cd= | 0.0052719
|  |  |  | @ Cl=0.6, Cd= | 0.0055252
alpha (deg) | Cl | Cd | Cm | Cl/Cd
-20 | -0.864 | 0.16174 | -0.024 | -5.34
-19.5 | -0.839 | 0.15891 | -0.025 | -5.277
-19 | -0.814 | 0.15345 | -0.025 | -5.302
-18.5 | -0.793 | 0.13089 | -0.027 | -6.059
-18 | -0.769 | 0.12155 | -0.028 | -6.328
-17.5 | -0.745 | 0.11582 | -0.029 | -6.429
-17 | -0.721 | 0.10886 | -0.03 | -6.62
-16.5 | -0.695 | 0.10453 | -0.03 | -6.644
-16 | -0.669 | 0.10011 | -0.031 | -6.685
-15.5 | -0.643 | 0.0965 | -0.031 | -6.668
-15 | -0.617 | 0.09314 | -0.032 | -6.626
-14.5 | -0.59 | 0.09021 | -0.032 | -6.545
-14 | -0.563 | 0.08792 | -0.031 | -6.403
-13.5 | -0.536 | 0.08575 | -0.03 | -6.245
-13 | -0.51 | 0.08237 | -0.031 | -6.192
-12.5 | -0.484 | 0.08345 | -0.031 | -5.802
-12 | -0.458 | 0.07899 | -0.032 | -5.804
-11.5 | -0.433 | 0.07188 | -0.033 | -6.021
-11 | -0.407 | 0.07512 | -0.033 | -5.415
-10.5 | -0.381 | 0.06936 | -0.033 | -5.49
-10 | -0.355 | 0.06367 | -0.034 | -5.574
-9.5 | -0.329 | 0.05834 | -0.035 | -5.64
-9 | -0.303 | 0.05362 | -0.036 | -5.652
-8.5 | -0.278 | 0.04892 | -0.039 | -5.68
-8 | -0.393 | 0.04308 | -0.043 | -9.133
-7.5 | -0.46 | 0.00681 | -0.069 | -67.525
-7 | -0.427 | 0.00611 | -0.07 | -69.9
-6.5 | -0.382 | 0.00573 | -0.071 | -66.646
-6 | -0.33 | 0.00553 | -0.072 | -59.7
-5.5 | -0.274 | 0.00522 | -0.074 | -52.438
-5 | -0.214 | 0.00499 | -0.075 | -42.931
-4.5 | -0.153 | 0.00479 | -0.076 | -31.92
-4 | -0.09 | 0.00497 | -0.077 | -18.04
-3.5 | -0.025 | 0.00492 | -0.078 | -5.171
-3 | 0.04 | 0.00463 | -0.08 | 8.531
-2.5 | 0.105 | 0.00486 | -0.081 | 21.597
-2 | 0.171 | 0.00464 | -0.082 | 36.817
-1.5 | 0.237 | 0.00472 | -0.083 | 50.244
-1 | 0.303 | 0.00506 | -0.084 | 59.955
-0.5 | 0.369 | 0.00547 | -0.085 | 67.559
0 | 0.441 | 0.00501 | -0.087 | 88.044
0.5 | 0.508 | 0.00552 | -0.088 | 92.097
1 | 0.575 | 0.00557 | -0.089 | 103.236
1.5 | 0.642 | 0.00545 | -0.09 | 117.832
2 | 0.709 | 0.00645 | -0.091 | 109.939
2.5 | 0.774 | 0.00651 | -0.092 | 118.904
3 | 0.839 | 0.0062 | -0.093 | 135.204
3.5 | 0.902 | 0.00703 | -0.094 | 128.426
4 | 0.964 | 0.00731 | -0.095 | 131.952
4.5 | 1.024 | 0.00759 | -0.096 | 135
5 | 1.081 | 0.00722 | -0.097 | 149.622
5.5 | 1.134 | 0.00765 | -0.098 | 148.164
6 | 1.181 | 0.00807 | -0.1 | 146.311
6.5 | 1.221 | 0.00943 | -0.101 | 129.492
7 | 1.249 | 0.00999 | -0.102 | 125.038
7.5 | 1.26 | 0.0106 | -0.103 | 118.92
8 | 1.241 | 0.01142 | -0.103 | 108.666
8.5 | 1.139 | 0.01132 | -0.105 | 100.579
9 | 0.826 | 0.01221 | -0.105 | 67.639
9.5 | 0.859 | 0.01331 | -0.106 | 64.51
10 | 0.892 | 0.01442 | -0.107 | 61.876
10.5 | 0.926 | 0.01619 | -0.108 | 57.173
11 | 0.901 | 0.02591 | -0.102 | 34.784
11.5 | 0.877 | 0.04465 | -0.092 | 19.631
12 | 0.868 | 0.06529 | -0.083 | 13.297
12.5 | 0.871 | 0.08159 | -0.073 | 10.68
13 | 0.903 | 0.08185 | -0.076 | 11.034
13.5 | 0.933 | 0.08666 | -0.078 | 10.763
14 | 0.96 | 0.09076 | -0.078 | 10.576
14.5 | 0.987 | 0.09632 | -0.078 | 10.247
15 | 1.01 | 0.10601 | -0.077 | 9.532
15.5 | 1.023 | 0.12916 | -0.07 | 7.919
16 | 1.053 | 0.13112 | -0.073 | 8.029
16.5 | 1.084 | 0.1326 | -0.076 | 8.176
17 | 1.111 | 0.145 | -0.076 | 7.661
17.5 | 1.142 | 0.1442 | -0.079 | 7.922
18 | 1.17 | 0.15179 | -0.08 | 7.711
18.5 | 1.197 | 0.15569 | -0.081 | 7.692
19 | 1.221 | 0.16699 | -0.08 | 7.309
19.5 | 1.248 | 0.17883 | -0.081 | 6.976
20 | 1.275 | 0.18232 | -0.082 | 6.995

## 152. Re 20M Mach 0.50 (2)
BIGFOIL.COM POLAR EXPORT
goe565
GOE 565 |  |  |  | Cl Max: | 1.4052 | at alpha= | 8 | deg
XFOIL ncrit=9 |  |  |  | L/D Max: | 161.752 | at alpha= | 6.5 | deg
Re: | 20000000 |  |  | Cd Min: | 0.11086 | at alpha= | 13 | deg
Mach: | 0.5 |  |  | Cl=0 at alpha= | -99 | deg
|  |  |  | @ Cl=0.1, Cd= | 0.00575
|  |  |  | @ Cl=0.4, Cd= | 0.0057804
|  |  |  | @ Cl=0.6, Cd= | 0.0059674
alpha (deg) | Cl | Cd | Cm | Cl/Cd
0 | 0.3718 | 0.00575 | -0.0823 | 64.6609
0.5 | 0.4368 | 0.00582 | -0.0817 | 75.0515
1 | 0.5024 | 0.00586 | -0.0811 | 85.7338
1.5 | 0.5676 | 0.00588 | -0.0805 | 96.5306
2.5 | 0.6937 | 0.00622 | -0.0781 | 111.5273
3 | 0.7555 | 0.00657 | -0.0765 | 114.9924
3.5 | 0.8205 | 0.00673 | -0.0752 | 121.9168
4 | 0.8857 | 0.0068 | -0.0737 | 130.25
4.5 | 0.9514 | 0.00691 | -0.0721 | 137.6845
5 | 1.0171 | 0.00715 | -0.07 | 142.2517
5.5 | 1.0838 | 0.00739 | -0.0678 | 146.6576
6 | 1.149 | 0.00768 | -0.0648 | 149.6094
6.5 | 1.2374 | 0.00765 | -0.066 | 161.7516
7 | 1.304 | 0.00815 | -0.062 | 160
7.5 | 1.3699 | 0.00881 | -0.0569 | 155.4938
8 | 1.4052 | 0.01131 | -0.0462 | 124.244
8.5 | 1.3948 | 0.01609 | -0.0318 | 86.6874
9 | 1.3803 | 0.02081 | -0.0195 | 66.3287
9.5 | 1.3459 | 0.02725 | -0.0099 | 49.3908
10 | 1.3073 | 0.03546 | -0.0059 | 36.8669
10.5 | 1.2695 | 0.04592 | -0.0081 | 27.6459
11 | 1.2355 | 0.05846 | -0.0151 | 21.1341
11.5 | 1.2034 | 0.07239 | -0.0238 | 16.6238
12 | 1.1728 | 0.08613 | -0.0313 | 13.6166
12.5 | 1.1475 | 0.09869 | -0.0368 | 11.6273
13 | 1.1204 | 0.11086 | -0.0416 | 10.1064