## index
index | Re | Mach | Datasource
1 | 50000 | 0 | JavaFoil+Calcfoil stall+Eppler ext transition
2 | 50000 | 0 | XFOIL ncrit=9
3 | 50000 | 0.1 | JavaFoil+Calcfoil stall+Eppler ext transition
4 | 50000 | 0.1 | XFOIL ncrit=9
5 | 50000 | 0.25 | JavaFoil+Calcfoil stall+Eppler ext transition
6 | 50000 | 0.25 | XFOIL ncrit=9
7 | 50000 | 0.5 | JavaFoil+Calcfoil stall+Eppler ext transition
8 | 50000 | 0.5 | XFOIL ncrit=9
9 | 100000 | 0 | JavaFoil+Calcfoil stall+Eppler ext transition
10 | 100000 | 0 | XFOIL ncrit=9
11 | 100000 | 0.1 | JavaFoil+Calcfoil stall+Eppler ext transition
12 | 100000 | 0.1 | XFOIL ncrit=9
13 | 100000 | 0.25 | JavaFoil+Calcfoil stall+Eppler ext transition
14 | 100000 | 0.25 | XFOIL ncrit=9
15 | 100000 | 0.5 | JavaFoil+Calcfoil stall+Eppler ext transition
16 | 100000 | 0.5 | XFOIL ncrit=9
17 | 250000 | 0 | JavaFoil+Calcfoil stall+Eppler ext transition
18 | 250000 | 0 | XFOIL ncrit=9
19 | 250000 | 0.1 | JavaFoil+Calcfoil stall+Eppler ext transition
20 | 250000 | 0.1 | XFOIL ncrit=9
21 | 250000 | 0.25 | JavaFoil+Calcfoil stall+Eppler ext transition
22 | 250000 | 0.25 | XFOIL ncrit=9
23 | 250000 | 0.5 | JavaFoil+Calcfoil stall+Eppler ext transition
24 | 250000 | 0.5 | XFOIL ncrit=9
25 | 500000 | 0 | JavaFoil+Calcfoil stall+Eppler ext transition
26 | 500000 | 0 | XFOIL ncrit=9
27 | 500000 | 0.1 | JavaFoil+Calcfoil stall+Eppler ext transition
28 | 500000 | 0.1 | XFOIL ncrit=9
29 | 500000 | 0.25 | JavaFoil+Calcfoil stall+Eppler ext transition
30 | 500000 | 0.25 | XFOIL ncrit=9
31 | 500000 | 0.5 | JavaFoil+Calcfoil stall+Eppler ext transition
32 | 500000 | 0.5 | XFOIL ncrit=9
33 | 750000 | 0 | JavaFoil+Calcfoil stall+Eppler ext transition
34 | 750000 | 0 | XFOIL ncrit=9
35 | 750000 | 0.1 | JavaFoil+Calcfoil stall+Eppler ext transition
36 | 750000 | 0.1 | XFOIL ncrit=9
37 | 750000 | 0.25 | JavaFoil+Calcfoil stall+Eppler ext transition
38 | 750000 | 0.25 | XFOIL ncrit=9
39 | 750000 | 0.5 | JavaFoil+Calcfoil stall+Eppler ext transition
40 | 750000 | 0.5 | XFOIL ncrit=9
41 | 1000000 | 0 | JavaFoil+Calcfoil stall+Eppler ext transition
42 | 1000000 | 0 | XFOIL ncrit=9
43 | 1000000 | 0.1 | JavaFoil+Calcfoil stall+Eppler ext transition
44 | 1000000 | 0.1 | XFOIL ncrit=9
45 | 1000000 | 0.25 | JavaFoil+Calcfoil stall+Eppler ext transition
46 | 1000000 | 0.25 | XFOIL ncrit=9
47 | 1000000 | 0.5 | JavaFoil+Calcfoil stall+Eppler ext transition
48 | 1000000 | 0.5 | XFOIL ncrit=9
49 | 2000000 | 0 | JavaFoil+Calcfoil stall+Eppler ext transition
50 | 2000000 | 0 | XFOIL ncrit=9
51 | 2000000 | 0.1 | JavaFoil+Calcfoil stall+Eppler ext transition
52 | 2000000 | 0.1 | XFOIL ncrit=9
53 | 2000000 | 0.25 | JavaFoil+Calcfoil stall+Eppler ext transition
54 | 2000000 | 0.25 | XFOIL ncrit=9
55 | 2000000 | 0.5 | JavaFoil+Calcfoil stall+Eppler ext transition
56 | 2000000 | 0.5 | XFOIL ncrit=9
57 | 3000000 | 0 | JavaFoil+Calcfoil stall+Eppler ext transition
58 | 3000000 | 0 | XFOIL ncrit=9
59 | 3000000 | 0.1 | JavaFoil+Calcfoil stall+Eppler ext transition
60 | 3000000 | 0.1 | XFOIL ncrit=9
61 | 3000000 | 0.25 | JavaFoil+Calcfoil stall+Eppler ext transition
62 | 3000000 | 0.25 | XFOIL ncrit=9
63 | 3000000 | 0.5 | JavaFoil+Calcfoil stall+Eppler ext transition
64 | 3000000 | 0.5 | XFOIL ncrit=9
65 | 4000000 | 0 | JavaFoil+Calcfoil stall+Eppler ext transition
66 | 4000000 | 0 | XFOIL ncrit=9
67 | 4000000 | 0.1 | JavaFoil+Calcfoil stall+Eppler ext transition
68 | 4000000 | 0.1 | XFOIL ncrit=9
69 | 4000000 | 0.25 | JavaFoil+Calcfoil stall+Eppler ext transition
70 | 4000000 | 0.25 | XFOIL ncrit=9
71 | 4000000 | 0.5 | JavaFoil+Calcfoil stall+Eppler ext transition
72 | 4000000 | 0.5 | XFOIL ncrit=9
73 | 5000000 | 0 | JavaFoil+Calcfoil stall+Eppler ext transition
74 | 5000000 | 0 | XFOIL ncrit=9
75 | 5000000 | 0.1 | JavaFoil+Calcfoil stall+Eppler ext transition
76 | 5000000 | 0.1 | XFOIL ncrit=9
77 | 5000000 | 0.25 | JavaFoil+Calcfoil stall+Eppler ext transition
78 | 5000000 | 0.25 | XFOIL ncrit=9
79 | 5000000 | 0.5 | JavaFoil+Calcfoil stall+Eppler ext transition
80 | 5000000 | 0.5 | XFOIL ncrit=9
81 | 6000000 | 0 | JavaFoil+Calcfoil stall+Eppler ext transition
82 | 6000000 | 0 | XFOIL ncrit=9
83 | 6000000 | 0.1 | JavaFoil+Calcfoil stall+Eppler ext transition
84 | 6000000 | 0.1 | XFOIL ncrit=9
85 | 6000000 | 0.25 | JavaFoil+Calcfoil stall+Eppler ext transition
86 | 6000000 | 0.25 | XFOIL ncrit=9
87 | 6000000 | 0.5 | JavaFoil+Calcfoil stall+Eppler ext transition
88 | 6000000 | 0.5 | XFOIL ncrit=9
89 | 7000000 | 0 | JavaFoil+Calcfoil stall+Eppler ext transition
90 | 7000000 | 0 | XFOIL ncrit=9
91 | 7000000 | 0.1 | JavaFoil+Calcfoil stall+Eppler ext transition
92 | 7000000 | 0.1 | XFOIL ncrit=9
93 | 7000000 | 0.25 | JavaFoil+Calcfoil stall+Eppler ext transition
94 | 7000000 | 0.25 | XFOIL ncrit=9
95 | 7000000 | 0.5 | JavaFoil+Calcfoil stall+Eppler ext transition
96 | 7000000 | 0.5 | XFOIL ncrit=9
97 | 8000000 | 0 | JavaFoil+Calcfoil stall+Eppler ext transition
98 | 8000000 | 0 | XFOIL ncrit=9
99 | 8000000 | 0.1 | JavaFoil+Calcfoil stall+Eppler ext transition
100 | 8000000 | 0.1 | XFOIL ncrit=9
101 | 8000000 | 0.25 | JavaFoil+Calcfoil stall+Eppler ext transition
102 | 8000000 | 0.25 | XFOIL ncrit=9
103 | 8000000 | 0.5 | JavaFoil+Calcfoil stall+Eppler ext transition
104 | 8000000 | 0.5 | XFOIL ncrit=9
105 | 10000000 | 0 | JavaFoil+Calcfoil stall+Eppler ext transition
106 | 10000000 | 0 | XFOIL ncrit=9
107 | 10000000 | 0.1 | JavaFoil+Calcfoil stall+Eppler ext transition
108 | 10000000 | 0.1 | XFOIL ncrit=9
109 | 10000000 | 0.25 | JavaFoil+Calcfoil stall+Eppler ext transition
110 | 10000000 | 0.25 | XFOIL ncrit=9
111 | 10000000 | 0.5 | JavaFoil+Calcfoil stall+Eppler ext transition
112 | 10000000 | 0.5 | XFOIL ncrit=9
113 | 12000000 | 0 | JavaFoil+Calcfoil stall+Eppler ext transition
114 | 12000000 | 0 | XFOIL ncrit=9
115 | 12000000 | 0.1 | JavaFoil+Calcfoil stall+Eppler ext transition
116 | 12000000 | 0.1 | XFOIL ncrit=9
117 | 12000000 | 0.25 | JavaFoil+Calcfoil stall+Eppler ext transition
118 | 12000000 | 0.25 | XFOIL ncrit=9
119 | 12000000 | 0.5 | JavaFoil+Calcfoil stall+Eppler ext transition
120 | 12000000 | 0.5 | XFOIL ncrit=9
121 | 14000000 | 0 | JavaFoil+Calcfoil stall+Eppler ext transition
122 | 14000000 | 0 | XFOIL ncrit=9
123 | 14000000 | 0.1 | JavaFoil+Calcfoil stall+Eppler ext transition
124 | 14000000 | 0.1 | XFOIL ncrit=9
125 | 14000000 | 0.25 | JavaFoil+Calcfoil stall+Eppler ext transition
126 | 14000000 | 0.25 | XFOIL ncrit=9
127 | 14000000 | 0.5 | JavaFoil+Calcfoil stall+Eppler ext transition
128 | 14000000 | 0.5 | XFOIL ncrit=9
129 | 16000000 | 0 | JavaFoil+Calcfoil stall+Eppler ext transition
130 | 16000000 | 0 | XFOIL ncrit=9
131 | 16000000 | 0.1 | JavaFoil+Calcfoil stall+Eppler ext transition
132 | 16000000 | 0.1 | XFOIL ncrit=9
133 | 16000000 | 0.25 | JavaFoil+Calcfoil stall+Eppler ext transition
134 | 16000000 | 0.25 | XFOIL ncrit=9
135 | 16000000 | 0.5 | JavaFoil+Calcfoil stall+Eppler ext transition
136 | 16000000 | 0.5 | XFOIL ncrit=9
137 | 18000000 | 0 | JavaFoil+Calcfoil stall+Eppler ext transition
138 | 18000000 | 0 | XFOIL ncrit=9
139 | 18000000 | 0.1 | JavaFoil+Calcfoil stall+Eppler ext transition
140 | 18000000 | 0.1 | XFOIL ncrit=9
141 | 18000000 | 0.25 | JavaFoil+Calcfoil stall+Eppler ext transition
142 | 18000000 | 0.25 | XFOIL ncrit=9
143 | 18000000 | 0.5 | JavaFoil+Calcfoil stall+Eppler ext transition
144 | 18000000 | 0.5 | XFOIL ncrit=9
145 | 20000000 | 0 | JavaFoil+Calcfoil stall+Eppler ext transition
146 | 20000000 | 0 | XFOIL ncrit=9
147 | 20000000 | 0.1 | JavaFoil+Calcfoil stall+Eppler ext transition
148 | 20000000 | 0.1 | XFOIL ncrit=9
149 | 20000000 | 0.25 | JavaFoil+Calcfoil stall+Eppler ext transition
150 | 20000000 | 0.25 | XFOIL ncrit=9
151 | 20000000 | 0.5 | JavaFoil+Calcfoil stall+Eppler ext transition
152 | 20000000 | 0.5 | XFOIL ncrit=9

## 1. Re 50k Mach 0.00 (1)
BIGFOIL.COM POLAR EXPORT
NACA66-617 a=0.5
NACA66-617 a=0.5 |  |  |  | Cl Max: | 1.37 | at alpha= | 13.5 | deg
JavaFoil+Calcfoil stall+Eppler ext transition |  |  |  | L/D Max: | 38.39 | at alpha= | 6 | deg
Re: | 50000 |  |  | Cd Min: | 0.02067 | at alpha= | -1 | deg
Mach: | 0 |  |  | Cl=0 at alpha= | -4 | deg
|  |  |  | @ Cl=0.1, Cd= | 0.04168
|  |  |  | @ Cl=0.4, Cd= | 0.020698
|  |  |  | @ Cl=0.6, Cd= | 0.023688
alpha (deg) | Cl | Cd | Cm | Cl/Cd
-19.5 | -0.546 | 0.33472 | -0.012 | -1.633
-19 | -0.561 | 0.29393 | -0.012 | -1.91
-18.5 | -0.576 | 0.27344 | -0.012 | -2.106
-18 | -0.59 | 0.25435 | -0.013 | -2.318
-17.5 | -0.602 | 0.24028 | -0.013 | -2.507
-17 | -0.614 | 0.22108 | -0.013 | -2.777
-16.5 | -0.624 | 0.21157 | -0.013 | -2.95
-16 | -0.633 | 0.19357 | -0.013 | -3.268
-15.5 | -0.639 | 0.18333 | -0.014 | -3.486
-15 | -0.643 | 0.16652 | -0.014 | -3.863
-14.5 | -0.645 | 0.16246 | -0.013 | -3.97
-14 | -0.644 | 0.14681 | -0.015 | -4.386
-13.5 | -0.64 | 0.13754 | -0.015 | -4.651
-13 | -0.632 | 0.12672 | -0.015 | -4.99
-12.5 | -0.622 | 0.11865 | -0.016 | -5.24
-12 | -0.607 | 0.1092 | -0.016 | -5.562
-11.5 | -0.59 | 0.10181 | -0.017 | -5.791
-11 | -0.571 | 0.09727 | -0.026 | -5.866
-10.5 | -0.546 | 0.09235 | -0.027 | -5.909
-10 | -0.517 | 0.0851 | -0.028 | -6.079
-9.5 | -0.486 | 0.07816 | -0.028 | -6.216
-9 | -0.451 | 0.07413 | -0.029 | -6.087
-8.5 | -0.413 | 0.07404 | -0.027 | -5.575
-8 | -0.372 | 0.06923 | -0.027 | -5.367
-7.5 | -0.329 | 0.06444 | -0.028 | -5.1
-7 | -0.284 | 0.06014 | -0.029 | -4.729
-6.5 | -0.239 | 0.05728 | -0.03 | -4.172
-6 | -0.193 | 0.05394 | -0.03 | -3.569
-5.5 | -0.145 | 0.05137 | -0.031 | -2.828
-5 | -0.097 | 0.0486 | -0.032 | -2.002
-4.5 | -0.049 | 0.04636 | -0.032 | -1.05
-4 | 0 | 0.04464 | -0.033 | 0.01
-3.5 | 0.05 | 0.04309 | -0.034 | 1.159
-3 | 0.1 | 0.04168 | -0.035 | 2.393
-2.5 | 0.15 | 0.0407 | -0.035 | 3.678
-2 | 0.2 | 0.03976 | -0.036 | 5.027
-1.5 | 0.251 | 0.03913 | -0.037 | 6.411
-1 | 0.371 | 0.02067 | -0.078 | 17.955
-0.5 | 0.433 | 0.02073 | -0.079 | 20.901
0 | 0.466 | 0.02295 | -0.077 | 20.292
0.5 | 0.523 | 0.02321 | -0.078 | 22.557
1 | 0.581 | 0.02357 | -0.079 | 24.653
1.5 | 0.639 | 0.02393 | -0.081 | 26.687
2 | 0.696 | 0.02438 | -0.082 | 28.547
2.5 | 0.753 | 0.02486 | -0.083 | 30.311
3 | 0.811 | 0.02536 | -0.084 | 31.967
3.5 | 0.868 | 0.02594 | -0.086 | 33.475
4 | 0.926 | 0.02658 | -0.087 | 34.836
4.5 | 0.977 | 0.02731 | -0.088 | 35.757
5 | 1.031 | 0.02805 | -0.09 | 36.757
5.5 | 1.085 | 0.02882 | -0.091 | 37.647
6 | 1.139 | 0.02966 | -0.092 | 38.39
6.5 | 1.215 | 0.03302 | -0.096 | 36.81
7 | 1.265 | 0.03432 | -0.097 | 36.854
7.5 | 1.108 | 0.05399 | -0.048 | 20.522
8 | 1.145 | 0.05778 | -0.046 | 19.823
8.5 | 1.181 | 0.06185 | -0.044 | 19.099
9 | 1.216 | 0.06653 | -0.044 | 18.27
9.5 | 1.248 | 0.0709 | -0.044 | 17.599
10 | 1.277 | 0.07564 | -0.044 | 16.886
10.5 | 1.304 | 0.08118 | -0.044 | 16.061
11 | 1.325 | 0.08677 | -0.043 | 15.274
11.5 | 1.342 | 0.09412 | -0.043 | 14.261
12 | 1.355 | 0.10015 | -0.043 | 13.532
12.5 | 1.364 | 0.10973 | -0.042 | 12.431
13 | 1.369 | 0.11606 | -0.041 | 11.794
13.5 | 1.37 | 0.12602 | -0.041 | 10.868
14 | 1.367 | 0.13478 | -0.041 | 10.14
14.5 | 1.36 | 0.14697 | -0.041 | 9.251
15 | 1.349 | 0.15826 | -0.04 | 8.524
15.5 | 1.33 | 0.16847 | -0.04 | 7.896
16 | 1.308 | 0.1759 | -0.041 | 7.435
16.5 | 1.282 | 0.19212 | -0.04 | 6.674
17 | 1.254 | 0.20328 | -0.04 | 6.168
17.5 | 1.223 | 0.21706 | -0.041 | 5.636
18 | 1.19 | 0.22881 | -0.04 | 5.203
18.5 | 1.156 | 0.24327 | -0.041 | 4.753

## 2. Re 50k Mach 0.00 (2)
BIGFOIL.COM POLAR EXPORT
NACA66-617 a=0.5
NACA66-617 a=0.5 |  |  |  | Cl Max: | 1.217 | at alpha= | 15 | deg
XFOIL ncrit=9 |  |  |  | L/D Max: | 16.8259 | at alpha= | 14.5 | deg
Re: | 50000 |  |  | Cd Min: | 0.24066 | at alpha= | 20 | deg
Mach: | 0 |  |  | Cl=0 at alpha= | 3.0292 | deg
|  |  |  | @ Cl=0.1, Cd= | 0.064787
|  |  |  | @ Cl=0.4, Cd= | 0.09279
|  |  |  | @ Cl=0.6, Cd= | 0.11874
alpha (deg) | Cl | Cd | Cm | Cl/Cd
-9 | -0.4863 | 0.13658 | -0.0137 | -3.5606
-8.5 | -0.4977 | 0.13205 | -0.0103 | -3.769
-8 | -0.5045 | 0.12705 | -0.0064 | -3.9709
-7.5 | -0.5108 | 0.12247 | -0.0016 | -4.1708
-7 | -0.5175 | 0.11829 | 0.004 | -4.3748
-6.5 | -0.508 | 0.11368 | 0.0095 | -4.4687
-6 | -0.4925 | 0.10965 | 0.0158 | -4.4916
-4 | -0.6402 | 0.05982 | -0.0083 | -10.7021
-3.5 | -0.5999 | 0.05472 | -0.0072 | -10.9631
-3 | -0.5592 | 0.05093 | -0.0059 | -10.9798
-2.5 | -0.5148 | 0.04853 | -0.0043 | -10.6079
-2 | -0.472 | 0.04656 | -0.003 | -10.1375
-1.5 | -0.4296 | 0.04542 | -0.0017 | -9.4584
-1 | -0.3844 | 0.04515 | -0.0001 | -8.5138
-0.5 | -0.3415 | 0.04512 | 0.0014 | -7.5687
0.5 | -0.1818 | 0.04869 | -0.0054 | -3.7338
1 | -0.166 | 0.04879 | -0.0013 | -3.4023
1.5 | -0.1481 | 0.04911 | 0.0022 | -3.0157
2 | -0.0955 | 0.05214 | -0.0012 | -1.8316
2.5 | -0.048 | 0.05491 | -0.0036 | -0.87416
3 | -0.0027 | 0.05751 | -0.0055 | -0.046948
3.5 | 0.0436 | 0.06064 | -0.0076 | 0.719
4 | 0.0889 | 0.06397 | -0.0096 | 1.3897
5 | 0.165 | 0.06957 | -0.0113 | 2.3717
5.5 | 0.1985 | 0.0721 | -0.0115 | 2.7531
6 | 0.2333 | 0.07504 | -0.0122 | 3.109
6.5 | 0.2683 | 0.07827 | -0.013 | 3.4279
7 | 0.3032 | 0.08176 | -0.0141 | 3.7084
7.5 | 0.3393 | 0.08559 | -0.0154 | 3.9642
8 | 0.3778 | 0.08997 | -0.0172 | 4.1992
8.5 | 0.42 | 0.09533 | -0.0197 | 4.4057
9 | 0.4303 | 0.09745 | -0.0182 | 4.4156
9.5 | 0.4639 | 0.1019 | -0.0198 | 4.5525
10 | 0.4993 | 0.1073 | -0.0219 | 4.6533
10.5 | 0.517 | 0.11082 | -0.022 | 4.6652
11 | 0.5431 | 0.11569 | -0.0234 | 4.6944
11.5 | 0.5714 | 0.12018 | -0.0246 | 4.7545
12 | 0.6991 | 0.11377 | -0.0233 | 6.1449
12.5 | 0.7391 | 0.11494 | -0.0223 | 6.4303
13.5 | 1.0183 | 0.06969 | 0.0031 | 14.6119
14 | 1.0782 | 0.0707 | 0.0054 | 15.2504
14.5 | 1.2113 | 0.07199 | 0.0031 | 16.8259
15 | 1.217 | 0.07905 | 0.0054 | 15.3953
15.5 | 1.1992 | 0.08737 | 0.0075 | 13.7255
16 | 1.1579 | 0.09757 | 0.0087 | 11.8674
16.5 | 1.0965 | 0.11083 | 0.0071 | 9.8935
17 | 1.0351 | 0.12712 | 0.0017 | 8.1427
17.5 | 0.8626 | 0.17708 | -0.0273 | 4.8712
18.5 | 0.8276 | 0.21759 | -0.0504 | 3.8035
19 | 0.8217 | 0.22154 | -0.0552 | 3.709
19.5 | 0.8368 | 0.2285 | -0.0584 | 3.6621
20 | 0.8743 | 0.24066 | -0.0595 | 3.6329

## 3. Re 50k Mach 0.10 (1)
BIGFOIL.COM POLAR EXPORT
NACA66-617 a=0.5
NACA66-617 a=0.5 |  |  |  | Cl Max: | 1.362 | at alpha= | 13 | deg
JavaFoil+Calcfoil stall+Eppler ext transition |  |  |  | L/D Max: | 38.273 | at alpha= | 6 | deg
Re: | 50000 |  |  | Cd Min: | 0.02074 | at alpha= | -1 | deg
Mach: | 0.1 |  |  | Cl=0 at alpha= | -4 | deg
|  |  |  | @ Cl=0.1, Cd= | 0.04178
|  |  |  | @ Cl=0.4, Cd= | 0.020775
|  |  |  | @ Cl=0.6, Cd= | 0.023765
alpha (deg) | Cl | Cd | Cm | Cl/Cd
-19 | -0.515 | 0.31572 | -0.013 | -1.63
-18.5 | -0.532 | 0.30041 | -0.013 | -1.77
-18 | -0.549 | 0.27947 | -0.013 | -1.963
-17.5 | -0.564 | 0.26603 | -0.012 | -2.121
-17 | -0.579 | 0.23596 | -0.013 | -2.454
-16.5 | -0.593 | 0.21645 | -0.013 | -2.737
-16 | -0.604 | 0.20443 | -0.013 | -2.956
-15.5 | -0.614 | 0.18859 | -0.014 | -3.255
-15 | -0.621 | 0.18221 | -0.013 | -3.409
-14.5 | -0.626 | 0.17003 | -0.013 | -3.682
-14 | -0.628 | 0.1501 | -0.014 | -4.183
-13.5 | -0.627 | 0.13861 | -0.015 | -4.52
-13 | -0.622 | 0.13073 | -0.015 | -4.756
-12.5 | -0.613 | 0.1194 | -0.016 | -5.136
-12 | -0.601 | 0.11165 | -0.016 | -5.384
-11.5 | -0.585 | 0.10422 | -0.017 | -5.614
-11 | -0.568 | 0.09885 | -0.026 | -5.741
-10.5 | -0.544 | 0.09347 | -0.027 | -5.818
-10 | -0.516 | 0.08528 | -0.028 | -6.056
-9.5 | -0.486 | 0.07973 | -0.028 | -6.092
-9 | -0.452 | 0.07401 | -0.029 | -6.102
-8.5 | -0.414 | 0.07422 | -0.027 | -5.572
-8 | -0.372 | 0.06953 | -0.027 | -5.357
-7.5 | -0.33 | 0.06516 | -0.028 | -5.059
-7 | -0.285 | 0.06062 | -0.029 | -4.708
-6.5 | -0.24 | 0.05697 | -0.03 | -4.21
-6 | -0.193 | 0.05424 | -0.03 | -3.565
-5.5 | -0.146 | 0.05162 | -0.031 | -2.826
-5 | -0.098 | 0.04879 | -0.032 | -2.003
-4.5 | -0.049 | 0.04651 | -0.032 | -1.051
-4 | 0 | 0.0447 | -0.033 | 0.01
-3.5 | 0.05 | 0.04313 | -0.034 | 1.164
-3 | 0.1 | 0.04178 | -0.035 | 2.399
-2.5 | 0.15 | 0.04079 | -0.036 | 3.689
-2 | 0.201 | 0.03984 | -0.037 | 5.042
-1.5 | 0.252 | 0.03921 | -0.038 | 6.431
-1 | 0.373 | 0.02074 | -0.078 | 17.979
-0.5 | 0.435 | 0.02082 | -0.079 | 20.907
0 | 0.468 | 0.02302 | -0.077 | 20.331
0.5 | 0.526 | 0.0233 | -0.079 | 22.575
1 | 0.584 | 0.02366 | -0.08 | 24.69
1.5 | 0.642 | 0.02404 | -0.081 | 26.695
2 | 0.7 | 0.02447 | -0.082 | 28.591
2.5 | 0.757 | 0.02497 | -0.084 | 30.32
3 | 0.815 | 0.02549 | -0.085 | 31.963
3.5 | 0.873 | 0.02607 | -0.086 | 33.483
4 | 0.931 | 0.02672 | -0.088 | 34.833
4.5 | 0.981 | 0.02746 | -0.089 | 35.74
5 | 1.036 | 0.02821 | -0.09 | 36.723
5.5 | 1.09 | 0.02895 | -0.091 | 37.66
6 | 1.144 | 0.0299 | -0.093 | 38.273
6.5 | 1.221 | 0.03323 | -0.096 | 36.729
7 | 1.27 | 0.03465 | -0.098 | 36.66
7.5 | 1.113 | 0.05419 | -0.048 | 20.53
8 | 1.15 | 0.058 | -0.046 | 19.824
8.5 | 1.186 | 0.06228 | -0.045 | 19.037
9 | 1.22 | 0.06632 | -0.044 | 18.39
9.5 | 1.251 | 0.07124 | -0.044 | 17.565
10 | 1.28 | 0.07653 | -0.044 | 16.729
10.5 | 1.306 | 0.08233 | -0.044 | 15.864
11 | 1.326 | 0.08811 | -0.043 | 15.054
11.5 | 1.342 | 0.09607 | -0.043 | 13.968
12 | 1.353 | 0.10233 | -0.043 | 13.223
12.5 | 1.36 | 0.11108 | -0.042 | 12.241
13 | 1.362 | 0.11938 | -0.041 | 11.412
13.5 | 1.36 | 0.13013 | -0.041 | 10.455
14 | 1.354 | 0.13986 | -0.041 | 9.685
14.5 | 1.344 | 0.14906 | -0.041 | 9.018
15 | 1.33 | 0.16172 | -0.041 | 8.224
15.5 | 1.307 | 0.17211 | -0.04 | 7.594
16 | 1.28 | 0.1819 | -0.04 | 7.038
16.5 | 1.25 | 0.19192 | -0.04 | 6.514
17 | 1.217 | 0.21548 | -0.04 | 5.648
17.5 | 1.182 | 0.22289 | -0.041 | 5.301
18 | 1.144 | 0.24475 | -0.041 | 4.675

## 4. Re 50k Mach 0.10 (2)
BIGFOIL.COM POLAR EXPORT
NACA66-617 a=0.5
NACA66-617 a=0.5 |  |  |  | Cl Max: | 1.2075 | at alpha= | 15 | deg
XFOIL ncrit=9 |  |  |  | L/D Max: | 15.9151 | at alpha= | 14.5 | deg
Re: | 50000 |  |  | Cd Min: | 0.24188 | at alpha= | 20 | deg
Mach: | 0.1 |  |  | Cl=0 at alpha= | 3.0278 | deg
|  |  |  | @ Cl=0.1, Cd= | 0.065171
|  |  |  | @ Cl=0.4, Cd= | 0.093284
|  |  |  | @ Cl=0.6, Cd= | 0.12021
alpha (deg) | Cl | Cd | Cm | Cl/Cd
-8.5 | -0.4996 | 0.133 | -0.0104 | -3.7564
-8 | -0.4988 | 0.12775 | -0.0064 | -3.9045
-7.5 | -0.5048 | 0.12316 | -0.0018 | -4.0987
-7 | -0.5222 | 0.11929 | 0.0042 | -4.3776
-6.5 | -0.5065 | 0.11441 | 0.0094 | -4.4271
-6 | -0.4882 | 0.11022 | 0.0153 | -4.4293
-5.5 | -0.438 | 0.10691 | 0.0199 | -4.0969
-3.5 | -0.6041 | 0.05531 | -0.0073 | -10.9221
-3 | -0.5636 | 0.05142 | -0.006 | -10.9607
-2.5 | -0.5191 | 0.04888 | -0.0044 | -10.6199
-2 | -0.476 | 0.04689 | -0.003 | -10.1514
-1.5 | -0.4334 | 0.04566 | -0.0018 | -9.4919
-1 | -0.388 | 0.04536 | -0.0002 | -8.5538
-0.5 | -0.3442 | 0.04536 | 0.0013 | -7.5882
0.5 | -0.1821 | 0.04896 | -0.0056 | -3.7194
1 | -0.1663 | 0.04906 | -0.0015 | -3.3897
1.5 | -0.1485 | 0.04937 | 0.0021 | -3.0079
2 | -0.0952 | 0.05246 | -0.0015 | -1.8147
2.5 | -0.0486 | 0.05509 | -0.0037 | -0.88219
3 | -0.0026 | 0.05781 | -0.0057 | -0.044975
3.5 | 0.0441 | 0.06102 | -0.0078 | 0.72271
4 | 0.0898 | 0.06445 | -0.0097 | 1.3933
4.5 | 0.1277 | 0.06713 | -0.0105 | 1.9023
5 | 0.1606 | 0.06931 | -0.0105 | 2.3171
5.5 | 0.1963 | 0.07211 | -0.0111 | 2.7222
6 | 0.2323 | 0.0752 | -0.012 | 3.0891
6.5 | 0.2682 | 0.07852 | -0.0129 | 3.4157
7 | 0.3039 | 0.0821 | -0.0141 | 3.7016
7.5 | 0.341 | 0.08606 | -0.0155 | 3.9624
8 | 0.3808 | 0.09067 | -0.0175 | 4.1998
8.5 | 0.4118 | 0.09489 | -0.0185 | 4.3398
9 | 0.4298 | 0.09768 | -0.018 | 4.4001
9.5 | 0.4677 | 0.10257 | -0.0201 | 4.5598
10 | 0.4933 | 0.10719 | -0.0211 | 4.6021
10.5 | 0.5219 | 0.11147 | -0.0223 | 4.682
11 | 0.5422 | 0.11588 | -0.0231 | 4.679
11.5 | 0.5915 | 0.12073 | -0.0254 | 4.8994
12 | 0.6992 | 0.11419 | -0.023 | 6.1231
12.5 | 0.7678 | 0.11296 | -0.022 | 6.7971
13.5 | 1.0184 | 0.07056 | 0.0039 | 14.4331
14 | 1.0807 | 0.07156 | 0.0061 | 15.102
14.5 | 1.1731 | 0.07371 | 0.0059 | 15.9151
15 | 1.2075 | 0.08066 | 0.0065 | 14.9702
15.5 | 1.1836 | 0.08944 | 0.0085 | 13.2335
16 | 1.1394 | 0.10018 | 0.0091 | 11.3735
16.5 | 1.0808 | 0.11379 | 0.0067 | 9.4982
17 | 1.0262 | 0.12988 | 0.001 | 7.9011
17.5 | 0.8626 | 0.17844 | -0.0278 | 4.8341
18.5 | 0.8291 | 0.21843 | -0.0507 | 3.7957
19 | 0.8234 | 0.22234 | -0.0556 | 3.7033
19.5 | 0.839 | 0.22941 | -0.0588 | 3.6572
20 | 0.8772 | 0.24188 | -0.0599 | 3.6266

## 5. Re 50k Mach 0.25 (1)
BIGFOIL.COM POLAR EXPORT
NACA66-617 a=0.5
NACA66-617 a=0.5 |  |  |  | Cl Max: | 1.329 | at alpha= | 11.5 | deg
JavaFoil+Calcfoil stall+Eppler ext transition |  |  |  | L/D Max: | 37.977 | at alpha= | 6 | deg
Re: | 50000 |  |  | Cd Min: | 0.02115 | at alpha= | -1 | deg
Mach: | 0.25 |  |  | Cl=0 at alpha= | -4 | deg
|  |  |  | @ Cl=0.1, Cd= | 0.042466
|  |  |  | @ Cl=0.4, Cd= | 0.021171
|  |  |  | @ Cl=0.6, Cd= | 0.02416
alpha (deg) | Cl | Cd | Cm | Cl/Cd
-17 | -0.237 | 0.30439 | -0.02 | -0.78
-16.5 | -0.293 | 0.29905 | -0.02 | -0.98
-16 | -0.341 | 0.38822 | -0.014 | -0.877
-15.5 | -0.384 | 0.3231 | -0.014 | -1.189
-15 | -0.423 | 0.25403 | -0.015 | -1.665
-14.5 | -0.457 | 0.23806 | -0.014 | -1.92
-14 | -0.486 | 0.19874 | -0.015 | -2.447
-13.5 | -0.51 | 0.17383 | -0.015 | -2.934
-13 | -0.528 | 0.15683 | -0.015 | -3.366
-12.5 | -0.54 | 0.14012 | -0.015 | -3.851
-12 | -0.545 | 0.12723 | -0.016 | -4.284
-11.5 | -0.544 | 0.1153 | -0.016 | -4.718
-11 | -0.537 | 0.10566 | -0.017 | -5.079
-10.5 | -0.523 | 0.0963 | -0.017 | -5.433
-10 | -0.504 | 0.09073 | -0.017 | -5.552
-9.5 | -0.481 | 0.0856 | -0.029 | -5.621
-9 | -0.452 | 0.07819 | -0.03 | -5.776
-8.5 | -0.418 | 0.07173 | -0.03 | -5.821
-8 | -0.377 | 0.07288 | -0.028 | -5.169
-7.5 | -0.334 | 0.06772 | -0.029 | -4.94
-7 | -0.29 | 0.06322 | -0.03 | -4.594
-6.5 | -0.245 | 0.05855 | -0.03 | -4.178
-6 | -0.198 | 0.05548 | -0.031 | -3.561
-5.5 | -0.149 | 0.05258 | -0.032 | -2.839
-5 | -0.1 | 0.04954 | -0.032 | -2.02
-4.5 | -0.05 | 0.04719 | -0.033 | -1.062
-4 | 0 | 0.04516 | -0.034 | 0.01
-3.5 | 0.052 | 0.04353 | -0.035 | 1.183
-3 | 0.103 | 0.0424 | -0.035 | 2.426
-2.5 | 0.155 | 0.04119 | -0.036 | 3.751
-2 | 0.206 | 0.04024 | -0.037 | 5.126
-1.5 | 0.259 | 0.03962 | -0.039 | 6.54
-1 | 0.383 | 0.02115 | -0.08 | 18.093
-0.5 | 0.447 | 0.02123 | -0.081 | 21.046
0 | 0.481 | 0.02348 | -0.079 | 20.471
0.5 | 0.54 | 0.02377 | -0.081 | 22.722
1 | 0.6 | 0.02416 | -0.082 | 24.826
1.5 | 0.659 | 0.02462 | -0.083 | 26.772
2 | 0.719 | 0.02509 | -0.084 | 28.639
2.5 | 0.778 | 0.02561 | -0.086 | 30.375
3 | 0.837 | 0.02616 | -0.087 | 32
3.5 | 0.897 | 0.02683 | -0.088 | 33.423
4 | 0.956 | 0.02749 | -0.09 | 34.781
4.5 | 1.008 | 0.02828 | -0.091 | 35.632
5 | 1.063 | 0.02902 | -0.092 | 36.644
5.5 | 1.119 | 0.02993 | -0.094 | 37.393
6 | 1.174 | 0.03091 | -0.095 | 37.977
6.5 | 1.25 | 0.03477 | -0.099 | 35.95
7 | 1.299 | 0.03617 | -0.1 | 35.921
7.5 | 1.137 | 0.05501 | -0.048 | 20.673
8 | 1.174 | 0.05932 | -0.046 | 19.786
8.5 | 1.208 | 0.06342 | -0.045 | 19.054
9 | 1.24 | 0.06824 | -0.044 | 18.17
9.5 | 1.268 | 0.07359 | -0.045 | 17.236
10 | 1.292 | 0.07884 | -0.045 | 16.393
10.5 | 1.312 | 0.08545 | -0.044 | 15.358
11 | 1.324 | 0.09386 | -0.043 | 14.11
11.5 | 1.329 | 0.10275 | -0.043 | 12.935
12 | 1.327 | 0.10818 | -0.042 | 12.266
12.5 | 1.318 | 0.11967 | -0.042 | 11.013
13 | 1.301 | 0.12825 | -0.041 | 10.148
13.5 | 1.278 | 0.14345 | -0.041 | 8.908
14 | 1.247 | 0.15847 | -0.04 | 7.868
14.5 | 1.209 | 0.17253 | -0.04 | 7.006
15 | 1.164 | 0.18251 | -0.04 | 6.378
15.5 | 1.105 | 0.20575 | -0.04 | 5.369
16 | 1.039 | 0.22689 | -0.039 | 4.577
16.5 | 0.966 | 0.25083 | -0.038 | 3.853

## 6. Re 50k Mach 0.25 (2)
BIGFOIL.COM POLAR EXPORT
NACA66-617 a=0.5
NACA66-617 a=0.5 |  |  |  | Cl Max: | 1.15 | at alpha= | 15 | deg
XFOIL ncrit=9 |  |  |  | L/D Max: | 14.279 | at alpha= | 13 | deg
Re: | 50000 |  |  | Cd Min: | 0.24411 | at alpha= | 20 | deg
Mach: | 0.25 |  |  | Cl=0 at alpha= | 3.006 | deg
|  |  |  | @ Cl=0.1, Cd= | 0.066095
|  |  |  | @ Cl=0.4, Cd= | 0.095277
|  |  |  | @ Cl=0.6, Cd= | 0.11665
alpha (deg) | Cl | Cd | Cm | Cl/Cd
-9 | -0.4795 | 0.14174 | -0.0141 | -3.383
-8.5 | -0.5052 | 0.13755 | -0.011 | -3.6728
-8 | -0.5029 | 0.13252 | -0.0067 | -3.7949
-7.5 | -0.5114 | 0.12796 | -0.0019 | -3.9966
-7 | -0.4989 | 0.12234 | 0.0027 | -4.078
-6.5 | -0.509 | 0.11845 | 0.0093 | -4.2972
-6 | -0.4744 | 0.11349 | 0.0137 | -4.1801
-4 | -0.6636 | 0.06468 | -0.0086 | -10.2597
-3.5 | -0.6262 | 0.05868 | -0.0077 | -10.6714
-3 | -0.5874 | 0.05421 | -0.0063 | -10.8356
-2.5 | -0.543 | 0.05086 | -0.0049 | -10.6764
-2 | -0.498 | 0.04871 | -0.0033 | -10.2238
-1.5 | -0.4543 | 0.04706 | -0.0021 | -9.6536
-1 | -0.4077 | 0.04643 | -0.0005 | -8.781
-0.5 | -0.3601 | 0.04641 | 0.0009 | -7.7591
0 | -0.2009 | 0.05041 | -0.0118 | -3.9853
0.5 | -0.1837 | 0.05048 | -0.0071 | -3.6391
1 | -0.1677 | 0.05057 | -0.0027 | -3.3162
1.5 | -0.1482 | 0.05094 | 0.0008 | -2.9093
2 | -0.0933 | 0.05439 | -0.0028 | -1.7154
2.5 | -0.0486 | 0.05655 | -0.0045 | -0.85942
3 | -0.0005 | 0.05976 | -0.0066 | -0.0083668
3.5 | 0.0414 | 0.06255 | -0.0077 | 0.66187
4 | 0.0766 | 0.06447 | -0.0077 | 1.1881
4.5 | 0.1162 | 0.06722 | -0.0086 | 1.7287
5 | 0.1561 | 0.07026 | -0.0097 | 2.2217
5.5 | 0.1957 | 0.07351 | -0.0108 | 2.6622
6 | 0.2348 | 0.07698 | -0.012 | 3.0501
6.5 | 0.2741 | 0.08075 | -0.0134 | 3.3944
7 | 0.314 | 0.08495 | -0.015 | 3.6963
7.5 | 0.3509 | 0.08925 | -0.0164 | 3.9317
8 | 0.3685 | 0.09145 | -0.0153 | 4.0295
8.5 | 0.4006 | 0.09535 | -0.0164 | 4.2014
9 | 0.444 | 0.10076 | -0.019 | 4.4065
9.5 | 0.4616 | 0.10432 | -0.0188 | 4.4248
10 | 0.4957 | 0.10895 | -0.0205 | 4.5498
10.5 | 0.5172 | 0.11343 | -0.0213 | 4.5596
11 | 0.5493 | 0.11831 | -0.0228 | 4.6429
11.5 | 0.6446 | 0.1152 | -0.0219 | 5.5955
12 | 0.6997 | 0.1165 | -0.0217 | 6.006
12.5 | 0.7554 | 0.1166 | -0.0203 | 6.4786
13 | 1.0081 | 0.0706 | 0.0041 | 14.279
13.5 | 1.025 | 0.07476 | 0.0077 | 13.7105
14 | 1.0851 | 0.07697 | 0.0097 | 14.0977
14.5 | 1.1253 | 0.08248 | 0.0108 | 13.6433
15 | 1.15 | 0.08949 | 0.0114 | 12.8506
15.5 | 1.1231 | 0.09991 | 0.0114 | 11.2411
16 | 0.99 | 0.12241 | 0.0029 | 8.0876
16.5 | 0.9243 | 0.14483 | -0.0085 | 6.382
17.5 | 0.7993 | 0.20535 | -0.0464 | 3.8924
18 | 0.806 | 0.21241 | -0.0506 | 3.7945
19 | 0.8333 | 0.22685 | -0.058 | 3.6734
19.5 | 0.8534 | 0.23488 | -0.061 | 3.6333
20 | 0.8799 | 0.24411 | -0.0634 | 3.6045

## 7. Re 50k Mach 0.50 (1)
BIGFOIL.COM POLAR EXPORT
NACA66-617 a=0.5
NACA66-617 a=0.5 |  |  |  | Cl Max: | 1.32 | at alpha= | 6 | deg
JavaFoil+Calcfoil stall+Eppler ext transition |  |  |  | L/D Max: | 35.606 | at alpha= | 5.5 | deg
Re: | 50000 |  |  | Cd Min: | 0.02328 | at alpha= | -0.5 | deg
Mach: | 0.5 |  |  | Cl=0 at alpha= | -4.0089 | deg
|  |  |  | @ Cl=0.1, Cd= | 0.044793
|  |  |  | @ Cl=0.4, Cd= | 0.034939
|  |  |  | @ Cl=0.6, Cd= | 0.026114
alpha (deg) | Cl | Cd | Cm | Cl/Cd
-20 | -0.904 | 0.43763 | -0.027 | -2.066
-19.5 | -0.874 | 0.42791 | -0.026 | -2.043
-19 | -0.846 | 0.41399 | -0.026 | -2.044
-18.5 | -0.819 | 0.40181 | -0.027 | -2.037
-18 | -0.791 | 0.39763 | -0.027 | -1.989
-17.5 | -0.763 | 0.40931 | -0.028 | -1.864
-17 | -0.735 | 0.40532 | -0.028 | -1.814
-16.5 | -0.706 | 0.37508 | -0.027 | -1.882
-16 | -0.678 | 0.3658 | -0.027 | -1.852
-15.5 | -0.65 | 0.34082 | -0.028 | -1.906
-15 | -0.622 | 0.33685 | -0.028 | -1.846
-14.5 | -0.594 | 0.33278 | -0.029 | -1.784
-14 | -0.566 | 0.32942 | -0.029 | -1.718
-13.5 | -0.538 | 0.32837 | -0.03 | -1.638
-13 | -0.509 | 0.29196 | -0.028 | -1.742
-12.5 | -0.48 | 0.28359 | -0.028 | -1.694
-12 | -0.452 | 0.27333 | -0.028 | -1.654
-11.5 | -0.424 | 0.27015 | -0.029 | -1.569
-11 | -0.396 | 0.2643 | -0.029 | -1.498
-10.5 | -0.368 | 0.2519 | -0.03 | -1.46
-10 | -0.339 | 0.2487 | -0.031 | -1.365
-9.5 | -0.311 | 0.22986 | -0.031 | -1.354
-9 | -0.282 | 0.22784 | -0.028 | -1.239
-8.5 | -0.254 | 0.15423 | -0.02 | -1.644
-8 | -0.225 | 0.14273 | -0.02 | -1.579
-7.5 | -0.3 | 0.07732 | -0.021 | -3.881
-7 | -0.288 | 0.07205 | -0.034 | -3.995
-6.5 | -0.253 | 0.07095 | -0.032 | -3.568
-6 | -0.21 | 0.06403 | -0.033 | -3.278
-5.5 | -0.161 | 0.05881 | -0.034 | -2.744
-5 | -0.109 | 0.05439 | -0.036 | -2.011
-4.5 | -0.055 | 0.05082 | -0.036 | -1.086
-4 | 0.001 | 0.04843 | -0.037 | 0.011
-3.5 | 0.057 | 0.04592 | -0.038 | 1.245
-3 | 0.115 | 0.0444 | -0.039 | 2.579
-2.5 | 0.172 | 0.04332 | -0.04 | 3.977
-2 | 0.23 | 0.04221 | -0.041 | 5.453
-1.5 | 0.29 | 0.0415 | -0.042 | 6.977
-1 | 0.348 | 0.04119 | -0.044 | 8.438
-0.5 | 0.497 | 0.02328 | -0.09 | 21.344
0 | 0.536 | 0.02577 | -0.088 | 20.812
0.5 | 0.603 | 0.02613 | -0.089 | 23.074
1 | 0.669 | 0.02665 | -0.091 | 25.122
1.5 | 0.736 | 0.02727 | -0.092 | 26.977
2 | 0.802 | 0.02789 | -0.093 | 28.756
2.5 | 0.869 | 0.02866 | -0.095 | 30.305
3 | 0.935 | 0.02939 | -0.096 | 31.822
3.5 | 1.002 | 0.03024 | -0.098 | 33.123
4 | 1.067 | 0.03127 | -0.099 | 34.14
4.5 | 1.122 | 0.03226 | -0.101 | 34.782
5 | 1.183 | 0.03345 | -0.103 | 35.361
5.5 | 1.242 | 0.03487 | -0.104 | 35.606
6 | 1.32 | 0.04026 | -0.108 | 32.789
6.5 | 1.162 | 0.05092 | -0.054 | 22.83
7 | 1.197 | 0.05563 | -0.05 | 21.522
7.5 | 1.226 | 0.0606 | -0.049 | 20.23
8 | 1.243 | 0.06674 | -0.047 | 18.62
8.5 | 1.241 | 0.07455 | -0.046 | 16.647
9 | 1.205 | 0.08675 | -0.043 | 13.888
9.5 | 1.069 | 0.11156 | -0.04 | 9.581
10 | 0.776 | 0.19665 | -0.039 | 3.947
10.5 | 0.804 | 0.22647 | -0.049 | 3.551
11 | 0.831 | 0.23513 | -0.05 | 3.534

## 8. Re 50k Mach 0.50 (2)
BIGFOIL.COM POLAR EXPORT
NACA66-617 a=0.5
NACA66-617 a=0.5 |  |  |  | Cl Max: | 0.93 | at alpha= | 20 | deg
XFOIL ncrit=9 |  |  |  | L/D Max: | 7.5358 | at alpha= | 13 | deg
Re: | 50000 |  |  | Cd Min: | 0.26574 | at alpha= | 20 | deg
Mach: | 0.5 |  |  | Cl=0 at alpha= | 2.9838 | deg
|  |  |  | @ Cl=0.1, Cd= | 0.072644
|  |  |  | @ Cl=0.4, Cd= | 0.10317
|  |  |  | @ Cl=0.6, Cd= | 0.11909
alpha (deg) | Cl | Cd | Cm | Cl/Cd
-9 | -0.4713 | 0.15871 | -0.0158 | -2.9696
-8.5 | -0.4492 | 0.15108 | -0.0127 | -2.9733
-8 | -0.4536 | 0.14609 | -0.0092 | -3.1049
-7 | -0.456 | 0.13607 | -0.0013 | -3.3512
-6.5 | -0.4734 | 0.13265 | 0.0049 | -3.5688
-5.5 | -0.4188 | 0.1217 | 0.0123 | -3.4412
-4.5 | -0.6978 | 0.09245 | -0.009 | -7.5479
-4 | -0.6987 | 0.08288 | -0.0089 | -8.4303
-3.5 | -0.6911 | 0.07486 | -0.0081 | -9.2319
-3 | -0.67 | 0.06776 | -0.0075 | -9.8878
-2.5 | -0.6362 | 0.06208 | -0.0058 | -10.2481
-2 | -0.5942 | 0.05748 | -0.0045 | -10.3375
-1.5 | -0.5471 | 0.05426 | -0.0029 | -10.0829
-1 | -0.4967 | 0.05218 | -0.0014 | -9.519
-0.5 | -0.4422 | 0.05111 | 0.0002 | -8.6519
0 | -0.3857 | 0.05112 | 0.0018 | -7.545
0.5 | -0.3375 | 0.05145 | 0.0043 | -6.5598
1 | -0.284 | 0.05201 | 0.0045 | -5.4605
1.5 | -0.1351 | 0.05879 | -0.0075 | -2.298
2 | -0.0813 | 0.06205 | -0.0097 | -1.3102
2.5 | -0.0418 | 0.06361 | -0.0094 | -0.65713
3 | 0.0014 | 0.06671 | -0.0097 | 0.020986
3.5 | 0.0303 | 0.06796 | -0.0076 | 0.44585
4 | 0.0664 | 0.0702 | -0.0069 | 0.94587
4.5 | 0.1064 | 0.07311 | -0.0071 | 1.4553
5 | 0.1482 | 0.07647 | -0.0079 | 1.938
5.5 | 0.1911 | 0.08027 | -0.0091 | 2.3807
6 | 0.2354 | 0.08463 | -0.0106 | 2.7815
6.5 | 0.2646 | 0.08736 | -0.0102 | 3.0288
7 | 0.2927 | 0.09014 | -0.0098 | 3.2472
7.5 | 0.3297 | 0.09414 | -0.0109 | 3.5022
8 | 0.3776 | 0.09979 | -0.0136 | 3.7839
8.5 | 0.3991 | 0.10306 | -0.0133 | 3.8725
9 | 0.4343 | 0.10751 | -0.0146 | 4.0396
9.5 | 0.4651 | 0.1124 | -0.0159 | 4.1379
10 | 0.5052 | 0.11767 | -0.0179 | 4.2934
10.5 | 0.5722 | 0.1174 | -0.0171 | 4.8739
11 | 0.6249 | 0.1206 | -0.0177 | 5.1816
11.5 | 0.6505 | 0.1244 | -0.0177 | 5.2291
12 | 0.6945 | 0.12768 | -0.0175 | 5.4394
12.5 | 0.7546 | 0.12828 | -0.0151 | 5.8824
13 | 0.8575 | 0.11379 | -0.0011 | 7.5358
14.5 | 0.8563 | 0.14177 | -0.0076 | 6.0401
15 | 0.8367 | 0.15718 | -0.016 | 5.3232
15.5 | 0.8457 | 0.16748 | -0.0202 | 5.0496
16 | 0.8424 | 0.18052 | -0.0274 | 4.6665
16.5 | 0.8457 | 0.19226 | -0.0339 | 4.3987
17 | 0.8597 | 0.20332 | -0.0391 | 4.2283
17.5 | 0.8394 | 0.22327 | -0.0543 | 3.7596
18 | 0.8539 | 0.23261 | -0.0596 | 3.671
18.5 | 0.8792 | 0.24231 | -0.0635 | 3.6284
19 | 0.898 | 0.25173 | -0.0682 | 3.5673
19.5 | 0.9166 | 0.25909 | -0.0726 | 3.5378
20 | 0.93 | 0.26574 | -0.0779 | 3.4997

## 9. Re 100k Mach 0.00 (1)
BIGFOIL.COM POLAR EXPORT
NACA66-617 a=0.5
NACA66-617 a=0.5 |  |  |  | Cl Max: | 1.37 | at alpha= | 13.5 | deg
JavaFoil+Calcfoil stall+Eppler ext transition |  |  |  | L/D Max: | 51.68 | at alpha= | 6 | deg
Re: | 100000 |  |  | Cd Min: | 0.01536 | at alpha= | -1 | deg
Mach: | 0 |  |  | Cl=0 at alpha= | -4 | deg
|  |  |  | @ Cl=0.1, Cd= | 0.03741
|  |  |  | @ Cl=0.4, Cd= | 0.015529
|  |  |  | @ Cl=0.6, Cd= | 0.017682
alpha (deg) | Cl | Cd | Cm | Cl/Cd
-19.5 | -0.546 | 0.27734 | -0.012 | -1.97
-19 | -0.562 | 0.24861 | -0.013 | -2.259
-18.5 | -0.576 | 0.23506 | -0.013 | -2.45
-18 | -0.59 | 0.21533 | -0.013 | -2.738
-17.5 | -0.602 | 0.20673 | -0.013 | -2.914
-17 | -0.614 | 0.19276 | -0.013 | -3.185
-16.5 | -0.624 | 0.17953 | -0.014 | -3.477
-16 | -0.633 | 0.16953 | -0.014 | -3.732
-15.5 | -0.639 | 0.15634 | -0.014 | -4.088
-15 | -0.643 | 0.14679 | -0.014 | -4.383
-14.5 | -0.645 | 0.14144 | -0.014 | -4.56
-14 | -0.644 | 0.12706 | -0.015 | -5.068
-13.5 | -0.64 | 0.12063 | -0.015 | -5.304
-13 | -0.632 | 0.11126 | -0.016 | -5.684
-12.5 | -0.622 | 0.10447 | -0.016 | -5.951
-12 | -0.61 | 0.09973 | -0.026 | -6.119
-11.5 | -0.592 | 0.09564 | -0.027 | -6.193
-11 | -0.571 | 0.08854 | -0.027 | -6.45
-10.5 | -0.546 | 0.08245 | -0.028 | -6.623
-10 | -0.518 | 0.07705 | -0.029 | -6.719
-9.5 | -0.486 | 0.07188 | -0.029 | -6.763
-9 | -0.451 | 0.0674 | -0.03 | -6.698
-8.5 | -0.413 | 0.06609 | -0.027 | -6.247
-8 | -0.372 | 0.06204 | -0.028 | -5.991
-7.5 | -0.329 | 0.05769 | -0.029 | -5.698
-7 | -0.284 | 0.05465 | -0.03 | -5.205
-6.5 | -0.239 | 0.05149 | -0.03 | -4.642
-6 | -0.193 | 0.04852 | -0.031 | -3.969
-5.5 | -0.145 | 0.04616 | -0.031 | -3.147
-5 | -0.097 | 0.04381 | -0.032 | -2.221
-4.5 | -0.049 | 0.04175 | -0.033 | -1.166
-4 | 0 | 0.04021 | -0.033 | 0.011
-3.5 | 0.05 | 0.03873 | -0.034 | 1.289
-3 | 0.1 | 0.03741 | -0.035 | 2.667
-2.5 | 0.15 | 0.03649 | -0.036 | 4.104
-2 | 0.2 | 0.03557 | -0.037 | 5.621
-1.5 | 0.31 | 0.01615 | -0.077 | 19.188
-1 | 0.372 | 0.01536 | -0.078 | 24.226
-0.5 | 0.435 | 0.01574 | -0.08 | 27.618
0 | 0.467 | 0.01712 | -0.079 | 27.296
0.5 | 0.525 | 0.01733 | -0.08 | 30.324
1 | 0.583 | 0.0176 | -0.081 | 33.128
1.5 | 0.641 | 0.01788 | -0.082 | 35.838
2 | 0.698 | 0.01824 | -0.084 | 38.292
2.5 | 0.756 | 0.01861 | -0.085 | 40.625
3 | 0.813 | 0.01899 | -0.086 | 42.84
3.5 | 0.872 | 0.01941 | -0.088 | 44.909
4 | 0.93 | 0.01986 | -0.089 | 46.8
4.5 | 0.981 | 0.02037 | -0.09 | 48.134
5 | 1.036 | 0.02096 | -0.092 | 49.398
5.5 | 1.09 | 0.02151 | -0.093 | 50.68
6 | 1.145 | 0.02216 | -0.094 | 51.68
6.5 | 1.218 | 0.02842 | -0.098 | 42.865
7 | 1.268 | 0.02956 | -0.099 | 42.892
7.5 | 1.315 | 0.0308 | -0.1 | 42.704
8 | 1.361 | 0.03183 | -0.101 | 42.742
8.5 | 1.183 | 0.05688 | -0.049 | 20.799
9 | 1.216 | 0.06108 | -0.046 | 19.912
9.5 | 1.248 | 0.06504 | -0.046 | 19.192
10 | 1.278 | 0.06895 | -0.046 | 18.532
10.5 | 1.304 | 0.07403 | -0.045 | 17.621
11 | 1.326 | 0.07925 | -0.045 | 16.729
11.5 | 1.343 | 0.08508 | -0.045 | 15.782
12 | 1.356 | 0.09093 | -0.045 | 14.911
12.5 | 1.364 | 0.09662 | -0.043 | 14.121
13 | 1.369 | 0.1059 | -0.044 | 12.93
13.5 | 1.37 | 0.11386 | -0.042 | 12.031
14 | 1.367 | 0.12046 | -0.043 | 11.348
14.5 | 1.36 | 0.12865 | -0.042 | 10.57
15 | 1.349 | 0.13724 | -0.041 | 9.83
15.5 | 1.33 | 0.14569 | -0.041 | 9.131
16 | 1.308 | 0.15636 | -0.042 | 8.366
16.5 | 1.282 | 0.16608 | -0.041 | 7.721
17 | 1.254 | 0.175 | -0.041 | 7.166
17.5 | 1.224 | 0.1905 | -0.043 | 6.423
18 | 1.191 | 0.1954 | -0.042 | 6.094
18.5 | 1.157 | 0.21179 | -0.043 | 5.461

## 10. Re 100k Mach 0.00 (2)
BIGFOIL.COM POLAR EXPORT
NACA66-617 a=0.5
NACA66-617 a=0.5 |  |  |  | Cl Max: | 1.2562 | at alpha= | 16 | deg
XFOIL ncrit=9 |  |  |  | L/D Max: | 23.2567 | at alpha= | 12 | deg
Re: | 100000 |  |  | Cd Min: | 0.22601 | at alpha= | 20 | deg
Mach: | 0 |  |  | Cl=0 at alpha= | -0.055356 | deg
|  |  |  | @ Cl=0.1, Cd= | 0.055691
|  |  |  | @ Cl=0.4, Cd= | 0.064262
|  |  |  | @ Cl=0.6, Cd= | 0.067784
alpha (deg) | Cl | Cd | Cm | Cl/Cd
-12.5 | -0.1275 | 0.12343 | -0.1179 | -1.033
-12 | -0.1241 | 0.11703 | -0.1218 | -1.0604
-11.5 | -0.1765 | 0.11925 | -0.1064 | -1.4801
-11 | -0.196 | 0.11555 | -0.1074 | -1.6962
-10.5 | -0.5288 | 0.1436 | -0.033 | -3.6825
-10 | -0.4981 | 0.13707 | -0.0266 | -3.6339
-9.5 | -0.5309 | 0.13133 | -0.0279 | -4.0425
-9 | -0.6065 | 0.12401 | -0.0325 | -4.8907
-8.5 | -0.5599 | 0.11913 | -0.0242 | -4.6999
-8 | -0.6255 | 0.11155 | -0.0249 | -5.6074
-7.5 | -0.7144 | 0.10407 | -0.0284 | -6.8646
-7 | -0.6725 | 0.0962 | -0.0286 | -6.9906
-6.5 | -0.6578 | 0.08903 | -0.0289 | -7.3885
-5.5 | -0.6407 | 0.07659 | -0.0279 | -8.3653
-5 | -0.6191 | 0.07213 | -0.0258 | -8.5831
-4 | -0.5201 | 0.05459 | -0.0278 | -9.5274
-3.5 | -0.4706 | 0.05098 | -0.0266 | -9.2311
-2.5 | -0.378 | 0.04766 | -0.0247 | -7.9312
-1.5 | -0.2836 | 0.04688 | -0.0235 | -6.0495
-1 | -0.2269 | 0.04752 | -0.0248 | -4.7748
-0.5 | -0.1976 | 0.04707 | -0.0216 | -4.198
0 | 0.0246 | 0.05306 | -0.0487 | 0.46363
0.5 | 0.0699 | 0.05497 | -0.0492 | 1.2716
1 | 0.0793 | 0.05486 | -0.0436 | 1.4455
1.5 | 0.0891 | 0.05516 | -0.0381 | 1.6153
2 | 0.101 | 0.05574 | -0.0331 | 1.812
3 | 0.1525 | 0.05803 | -0.027 | 2.628
3.5 | 0.1692 | 0.05864 | -0.0229 | 2.8854
4 | 0.1967 | 0.06 | -0.021 | 3.2783
4.5 | 0.231 | 0.06181 | -0.0203 | 3.7373
6 | 0.4026 | 0.0643 | -0.023 | 6.2613
7 | 0.4914 | 0.06619 | -0.0225 | 7.4241
7.5 | 0.5429 | 0.0671 | -0.023 | 8.0909
8 | 0.597 | 0.06776 | -0.0236 | 8.8105
8.5 | 0.6513 | 0.0682 | -0.024 | 9.5499
9 | 0.706 | 0.06819 | -0.0241 | 10.3534
9.5 | 0.73 | 0.06988 | -0.0223 | 10.4465
11.5 | 1.0424 | 0.04842 | -0.0169 | 21.5283
12 | 1.0819 | 0.04652 | -0.0126 | 23.2567
12.5 | 1.0368 | 0.05428 | -0.006 | 19.101
13 | 1.0234 | 0.0604 | -0.0023 | 16.9437
13.5 | 1.0405 | 0.06355 | 0.0001 | 16.3729
14 | 1.0925 | 0.06385 | 0.0017 | 17.1104
14.5 | 1.1376 | 0.06566 | 0.0027 | 17.3256
15 | 1.2208 | 0.06721 | 0.002 | 18.164
16 | 1.2562 | 0.07827 | 0.0047 | 16.0496
16.5 | 1.2421 | 0.08627 | 0.0064 | 14.3978
17 | 1.208 | 0.09592 | 0.0072 | 12.5938
17.5 | 1.1596 | 0.10767 | 0.0059 | 10.7699
18 | 1.0993 | 0.12262 | 0.0012 | 8.9651
18.5 | 1.0414 | 0.14017 | -0.0069 | 7.4295
19 | 1.0032 | 0.1574 | -0.0158 | 6.3736
19.5 | 0.8829 | 0.21863 | -0.0485 | 4.0383
20 | 0.8683 | 0.22601 | -0.0565 | 3.8419

## 11. Re 100k Mach 0.10 (1)
BIGFOIL.COM POLAR EXPORT
NACA66-617 a=0.5
NACA66-617 a=0.5 |  |  |  | Cl Max: | 1.366 | at alpha= | 8 | deg
JavaFoil+Calcfoil stall+Eppler ext transition |  |  |  | L/D Max: | 51.691 | at alpha= | 6 | deg
Re: | 100000 |  |  | Cd Min: | 0.01542 | at alpha= | -1 | deg
Mach: | 0.1 |  |  | Cl=0 at alpha= | -4 | deg
|  |  |  | @ Cl=0.1, Cd= | 0.03747
|  |  |  | @ Cl=0.4, Cd= | 0.015577
|  |  |  | @ Cl=0.6, Cd= | 0.017745
alpha (deg) | Cl | Cd | Cm | Cl/Cd
-19 | -0.515 | 0.2611 | -0.013 | -1.971
-18.5 | -0.532 | 0.24387 | -0.013 | -2.181
-18 | -0.549 | 0.2299 | -0.013 | -2.386
-17.5 | -0.564 | 0.22224 | -0.013 | -2.539
-17 | -0.579 | 0.20213 | -0.014 | -2.865
-16.5 | -0.593 | 0.18807 | -0.014 | -3.151
-16 | -0.604 | 0.17575 | -0.014 | -3.438
-15.5 | -0.614 | 0.15983 | -0.014 | -3.841
-15 | -0.621 | 0.1576 | -0.013 | -3.942
-14.5 | -0.626 | 0.14463 | -0.013 | -4.328
-14 | -0.628 | 0.13154 | -0.015 | -4.774
-13.5 | -0.627 | 0.12239 | -0.015 | -5.119
-13 | -0.622 | 0.11469 | -0.016 | -5.421
-12.5 | -0.613 | 0.10571 | -0.016 | -5.802
-12 | -0.604 | 0.10362 | -0.026 | -5.828
-11.5 | -0.588 | 0.09679 | -0.027 | -6.072
-11 | -0.568 | 0.0897 | -0.027 | -6.331
-10.5 | -0.544 | 0.08324 | -0.028 | -6.537
-10 | -0.517 | 0.07724 | -0.029 | -6.69
-9.5 | -0.486 | 0.07195 | -0.029 | -6.755
-9 | -0.452 | 0.06738 | -0.03 | -6.706
-8.5 | -0.414 | 0.06639 | -0.027 | -6.232
-8 | -0.373 | 0.06206 | -0.028 | -6.003
-7.5 | -0.33 | 0.05823 | -0.029 | -5.663
-7 | -0.285 | 0.05429 | -0.03 | -5.257
-6.5 | -0.24 | 0.05166 | -0.03 | -4.644
-6 | -0.193 | 0.04874 | -0.031 | -3.968
-5.5 | -0.146 | 0.04633 | -0.031 | -3.149
-5 | -0.098 | 0.04395 | -0.032 | -2.224
-4.5 | -0.049 | 0.04186 | -0.033 | -1.168
-4 | 0 | 0.04022 | -0.033 | 0.011
-3.5 | 0.05 | 0.03872 | -0.035 | 1.296
-3 | 0.1 | 0.03747 | -0.035 | 2.675
-2.5 | 0.15 | 0.03655 | -0.036 | 4.117
-2 | 0.201 | 0.03562 | -0.037 | 5.641
-1.5 | 0.311 | 0.01619 | -0.078 | 19.24
-1 | 0.374 | 0.01542 | -0.079 | 24.256
-0.5 | 0.437 | 0.0158 | -0.08 | 27.645
0 | 0.47 | 0.01716 | -0.079 | 27.375
0.5 | 0.528 | 0.01739 | -0.08 | 30.358
1 | 0.586 | 0.01767 | -0.082 | 33.171
1.5 | 0.644 | 0.01798 | -0.083 | 35.82
2 | 0.702 | 0.01831 | -0.084 | 38.337
2.5 | 0.76 | 0.01868 | -0.085 | 40.658
3 | 0.817 | 0.01907 | -0.087 | 42.859
3.5 | 0.876 | 0.01949 | -0.088 | 44.943
4 | 0.934 | 0.01996 | -0.089 | 46.809
4.5 | 0.985 | 0.02048 | -0.091 | 48.12
5 | 1.041 | 0.02108 | -0.092 | 49.364
5.5 | 1.096 | 0.02164 | -0.093 | 50.632
6 | 1.15 | 0.02226 | -0.095 | 51.691
6.5 | 1.224 | 0.02861 | -0.098 | 42.769
7 | 1.273 | 0.02977 | -0.099 | 42.765
7.5 | 1.321 | 0.03103 | -0.1 | 42.552
8 | 1.366 | 0.03196 | -0.101 | 42.73
8.5 | 1.187 | 0.05712 | -0.048 | 20.782
9 | 1.221 | 0.06114 | -0.047 | 19.965
9.5 | 1.252 | 0.06531 | -0.046 | 19.168
10 | 1.281 | 0.06969 | -0.046 | 18.379
10.5 | 1.307 | 0.07502 | -0.046 | 17.417
11 | 1.327 | 0.08044 | -0.045 | 16.496
11.5 | 1.342 | 0.08538 | -0.044 | 15.721
12 | 1.354 | 0.09128 | -0.044 | 14.828
12.5 | 1.36 | 0.09921 | -0.043 | 13.71
13 | 1.363 | 0.10664 | -0.043 | 12.779

## 12. Re 100k Mach 0.10 (2)
BIGFOIL.COM POLAR EXPORT
NACA66-617 a=0.5
NACA66-617 a=0.5 |  |  |  | Cl Max: | 1.2417 | at alpha= | 16 | deg
XFOIL ncrit=9 |  |  |  | L/D Max: | 22.6589 | at alpha= | 12 | deg
Re: | 100000 |  |  | Cd Min: | 0.22702 | at alpha= | 20 | deg
Mach: | 0.1 |  |  | Cl=0 at alpha= | -0.052229 | deg
|  |  |  | @ Cl=0.1, Cd= | 0.055893
|  |  |  | @ Cl=0.4, Cd= | 0.064329
|  |  |  | @ Cl=0.6, Cd= | 0.067756
alpha (deg) | Cl | Cd | Cm | Cl/Cd
-12 | -0.1928 | 0.1256 | -0.112 | -1.535
-11.5 | -0.1711 | 0.11983 | -0.107 | -1.4279
-11 | -0.1985 | 0.11626 | -0.1092 | -1.7074
-10.5 | -0.2798 | 0.11734 | -0.0988 | -2.3845
-10 | -0.4948 | 0.138 | -0.0265 | -3.5855
-9.5 | -0.5329 | 0.1323 | -0.0285 | -4.028
-9 | -0.542 | 0.12544 | -0.0263 | -4.3208
-8.5 | -0.5572 | 0.12013 | -0.0243 | -4.6383
-8 | -0.6288 | 0.11261 | -0.0255 | -5.5839
-7.5 | -0.6902 | 0.1034 | -0.028 | -6.675
-7 | -0.6934 | 0.09772 | -0.0294 | -7.0958
-6.5 | -0.6545 | 0.09031 | -0.0293 | -7.2473
-5.5 | -0.6406 | 0.07755 | -0.0281 | -8.2605
-5 | -0.6202 | 0.07301 | -0.0259 | -8.4947
-4.5 | -0.594 | 0.06911 | -0.0249 | -8.595
-4 | -0.5226 | 0.05525 | -0.0282 | -9.4588
-3.5 | -0.4767 | 0.05133 | -0.0264 | -9.287
-2.5 | -0.3818 | 0.0479 | -0.0248 | -7.9708
-2 | -0.3229 | 0.0478 | -0.026 | -6.7552
-1.5 | -0.2862 | 0.04709 | -0.0236 | -6.0777
-1 | -0.2275 | 0.04788 | -0.0251 | -4.7515
-0.5 | -0.1989 | 0.04731 | -0.0217 | -4.2042
0 | 0.0232 | 0.05319 | -0.0487 | 0.43617
0.5 | 0.0726 | 0.05546 | -0.0499 | 1.3091
1 | 0.0818 | 0.05525 | -0.0442 | 1.4805
1.5 | 0.0912 | 0.05547 | -0.0386 | 1.6441
2 | 0.1018 | 0.05598 | -0.0333 | 1.8185
2.5 | 0.135 | 0.05791 | -0.0315 | 2.3312
3 | 0.1569 | 0.05859 | -0.0277 | 2.6779
3.5 | 0.1724 | 0.05907 | -0.0234 | 2.9186
4 | 0.1993 | 0.06034 | -0.0213 | 3.3029
4.5 | 0.2339 | 0.06211 | -0.0206 | 3.7659
5 | 0.2754 | 0.06412 | -0.0208 | 4.2951
6 | 0.4127 | 0.06435 | -0.0237 | 6.4134
6.5 | 0.4432 | 0.06533 | -0.022 | 6.784
7 | 0.4944 | 0.06629 | -0.0225 | 7.4581
7.5 | 0.5477 | 0.06716 | -0.0231 | 8.1552
8 | 0.603 | 0.06779 | -0.0237 | 8.8951
8.5 | 0.6578 | 0.06816 | -0.0241 | 9.6508
9 | 0.7133 | 0.06808 | -0.0242 | 10.4774
9.5 | 0.7321 | 0.07004 | -0.022 | 10.4526
10 | 0.788 | 0.06938 | -0.0217 | 11.3577
12 | 1.0763 | 0.0475 | -0.0113 | 22.6589
12.5 | 1.0304 | 0.05558 | -0.005 | 18.539
13 | 1.0204 | 0.06145 | -0.0016 | 16.6054
13.5 | 1.0401 | 0.06438 | 0.0008 | 16.1556
14 | 1.0943 | 0.06458 | 0.0025 | 16.9449
14.5 | 1.1413 | 0.06639 | 0.0034 | 17.1908
15 | 1.2194 | 0.06846 | 0.0031 | 17.8119
15.5 | 1.2366 | 0.07369 | 0.0046 | 16.7811
16 | 1.2417 | 0.08038 | 0.0061 | 15.4479
16.5 | 1.2223 | 0.08887 | 0.0075 | 13.7538
17 | 1.1854 | 0.09915 | 0.0076 | 11.9556
17.5 | 1.1353 | 0.11163 | 0.0054 | 10.1702
18 | 1.0774 | 0.12706 | -0.0004 | 8.4795
18.5 | 1.0256 | 0.14448 | -0.009 | 7.0986
19.5 | 0.8836 | 0.21975 | -0.0492 | 4.0209
20 | 0.8698 | 0.22702 | -0.0571 | 3.8314

## 13. Re 100k Mach 0.25 (1)
BIGFOIL.COM POLAR EXPORT
NACA66-617 a=0.5
NACA66-617 a=0.5 |  |  |  | Cl Max: | 1.349 | at alpha= | 7.5 | deg
JavaFoil+Calcfoil stall+Eppler ext transition |  |  |  | L/D Max: | 51.271 | at alpha= | 6 | deg
Re: | 100000 |  |  | Cd Min: | 0.01646 | at alpha= | -1 | deg
Mach: | 0.25 |  |  | Cl=0 at alpha= | -4 | deg
|  |  |  | @ Cl=0.1, Cd= | 0.037948
|  |  |  | @ Cl=0.4, Cd= | 0.01646
|  |  |  | @ Cl=0.6, Cd= | 0.018041
alpha (deg) | Cl | Cd | Cm | Cl/Cd
-17 | -0.238 | 0.25299 | -0.021 | -0.939
-16.5 | -0.293 | 0.23452 | -0.021 | -1.25
-16 | -0.342 | 0.23095 | -0.021 | -1.479
-15.5 | -0.384 | 0.25877 | -0.015 | -1.484
-15 | -0.423 | 0.21011 | -0.015 | -2.013
-14.5 | -0.457 | 0.19458 | -0.014 | -2.349
-14 | -0.486 | 0.1654 | -0.016 | -2.94
-13.5 | -0.51 | 0.14927 | -0.016 | -3.417
-13 | -0.528 | 0.1349 | -0.016 | -3.913
-12.5 | -0.54 | 0.12018 | -0.016 | -4.49
-12 | -0.545 | 0.11122 | -0.016 | -4.901
-11.5 | -0.544 | 0.10085 | -0.017 | -5.395
-11 | -0.537 | 0.0928 | -0.017 | -5.783
-10.5 | -0.523 | 0.08578 | -0.018 | -6.099
-10 | -0.504 | 0.08069 | -0.018 | -6.243
-9.5 | -0.481 | 0.0761 | -0.03 | -6.327
-9 | -0.452 | 0.07102 | -0.03 | -6.362
-8.5 | -0.418 | 0.0657 | -0.031 | -6.358
-8 | -0.377 | 0.06426 | -0.028 | -5.863
-7.5 | -0.335 | 0.06007 | -0.029 | -5.57
-7 | -0.29 | 0.05598 | -0.03 | -5.189
-6.5 | -0.245 | 0.05279 | -0.031 | -4.635
-6 | -0.198 | 0.04962 | -0.031 | -3.982
-5.5 | -0.149 | 0.0468 | -0.032 | -3.19
-5 | -0.1 | 0.04441 | -0.033 | -2.254
-4.5 | -0.05 | 0.04228 | -0.034 | -1.185
-4 | 0 | 0.04056 | -0.034 | 0.011
-3.5 | 0.052 | 0.03904 | -0.035 | 1.32
-3 | 0.103 | 0.03788 | -0.036 | 2.716
-2.5 | 0.155 | 0.03684 | -0.037 | 4.195
-2 | 0.206 | 0.03593 | -0.038 | 5.744
-1.5 | 0.26 | 0.03502 | -0.041 | 7.413
-1 | 0.384 | 0.01646 | -0.081 | 23.314
-0.5 | 0.448 | 0.01646 | -0.082 | 27.216
0 | 0.482 | 0.01752 | -0.081 | 27.528
0.5 | 0.542 | 0.01777 | -0.082 | 30.509
1 | 0.602 | 0.01805 | -0.084 | 33.347
1.5 | 0.661 | 0.0184 | -0.085 | 35.934
2 | 0.721 | 0.01874 | -0.086 | 38.47
2.5 | 0.78 | 0.01914 | -0.088 | 40.776
3 | 0.84 | 0.01954 | -0.089 | 42.976
3.5 | 0.9 | 0.02004 | -0.09 | 44.916
4 | 0.96 | 0.02055 | -0.092 | 46.69
4.5 | 1.012 | 0.0211 | -0.093 | 47.945
5 | 1.068 | 0.02171 | -0.094 | 49.198
5.5 | 1.125 | 0.02232 | -0.096 | 50.386
6 | 1.18 | 0.02301 | -0.097 | 51.271
6.5 | 1.253 | 0.02994 | -0.1 | 41.849
7 | 1.302 | 0.03125 | -0.102 | 41.677
7.5 | 1.349 | 0.03257 | -0.103 | 41.421
8 | 1.176 | 0.05441 | -0.05 | 21.605
8.5 | 1.209 | 0.05835 | -0.047 | 20.722
9 | 1.24 | 0.0626 | -0.046 | 19.816
9.5 | 1.269 | 0.06648 | -0.046 | 19.082
10 | 1.293 | 0.07167 | -0.046 | 18.04
10.5 | 1.313 | 0.07665 | -0.045 | 17.126
11 | 1.325 | 0.08344 | -0.045 | 15.876
11.5 | 1.329 | 0.0906 | -0.044 | 14.672
12 | 1.327 | 0.0962 | -0.044 | 13.796
12.5 | 1.318 | 0.10542 | -0.043 | 12.504

## 14. Re 100k Mach 0.25 (2)
BIGFOIL.COM POLAR EXPORT
NACA66-617 a=0.5
NACA66-617 a=0.5 |  |  |  | Cl Max: | 1.1985 | at alpha= | 15 | deg
XFOIL ncrit=9 |  |  |  | L/D Max: | 19.5545 | at alpha= | 12 | deg
Re: | 100000 |  |  | Cd Min: | 0.23259 | at alpha= | 20 | deg
Mach: | 0.25 |  |  | Cl=0 at alpha= | 0.80802 | deg
|  |  |  | @ Cl=0.1, Cd= | 0.057811
|  |  |  | @ Cl=0.4, Cd= | 0.064845
|  |  |  | @ Cl=0.6, Cd= | 0.069459
alpha (deg) | Cl | Cd | Cm | Cl/Cd
-11.5 | -0.1399 | 0.12199 | -0.1125 | -1.1468
-11 | -0.1976 | 0.1228 | -0.1035 | -1.6091
-10.5 | -0.2804 | 0.1239 | -0.0958 | -2.2631
-10 | -0.4836 | 0.14268 | -0.0265 | -3.3894
-9.5 | -0.5449 | 0.13787 | -0.0313 | -3.9523
-9 | -0.5107 | 0.13129 | -0.0245 | -3.8899
-8.5 | -0.5695 | 0.12517 | -0.0277 | -4.5498
-8 | -0.558 | 0.11878 | -0.0229 | -4.6978
-7.5 | -0.6003 | 0.11112 | -0.028 | -5.4023
-7 | -0.621 | 0.10338 | -0.0294 | -6.007
-6.5 | -0.6652 | 0.09545 | -0.0312 | -6.9691
-6 | -0.6416 | 0.08918 | -0.031 | -7.1944
-5 | -0.6272 | 0.07747 | -0.0271 | -8.096
-4 | -0.5375 | 0.05965 | -0.0311 | -9.0109
-3.5 | -0.497 | 0.05401 | -0.0274 | -9.202
-3 | -0.4355 | 0.05172 | -0.0289 | -8.4203
-2.5 | -0.399 | 0.04954 | -0.0259 | -8.0541
-1.5 | -0.2981 | 0.04846 | -0.0248 | -6.1515
-1 | -0.2468 | 0.04899 | -0.0246 | -5.0378
0.5 | -0.1574 | 0.04791 | -0.0077 | -3.2853
1 | 0.0981 | 0.05788 | -0.048 | 1.6949
1.5 | 0.1061 | 0.05759 | -0.0419 | 1.8423
2 | 0.1133 | 0.0577 | -0.0359 | 1.9636
2.5 | 0.1222 | 0.05809 | -0.0301 | 2.1036
3 | 0.1338 | 0.05866 | -0.0247 | 2.2809
3.5 | 0.1562 | 0.05981 | -0.0213 | 2.6116
4 | 0.2057 | 0.06238 | -0.0221 | 3.2975
4.5 | 0.2388 | 0.06396 | -0.0209 | 3.7336
5 | 0.2637 | 0.06485 | -0.0186 | 4.0663
5.5 | 0.3459 | 0.06402 | -0.0205 | 5.403
6 | 0.4062 | 0.06494 | -0.0216 | 6.255
6.5 | 0.4674 | 0.06589 | -0.0228 | 7.0936
7 | 0.4914 | 0.0674 | -0.0208 | 7.2908
7.5 | 0.5403 | 0.06856 | -0.021 | 7.8807
8 | 0.5942 | 0.0694 | -0.0214 | 8.562
8.5 | 0.6498 | 0.06997 | -0.0218 | 9.2868
9 | 0.707 | 0.07001 | -0.0218 | 10.0986
10 | 0.7864 | 0.07145 | -0.0193 | 11.0063
10.5 | 0.865 | 0.06767 | -0.0184 | 12.7826
12 | 1.0446 | 0.05342 | -0.0053 | 19.5545
12.5 | 1.0061 | 0.06181 | -0.0009 | 16.2773
13 | 1.0084 | 0.06667 | 0.002 | 15.1252
13.5 | 1.0417 | 0.06857 | 0.0044 | 15.1918
14 | 1.1043 | 0.06865 | 0.0065 | 16.0859
14.5 | 1.1515 | 0.07131 | 0.0077 | 16.1478
15 | 1.1985 | 0.07596 | 0.0085 | 15.778
15.5 | 1.1873 | 0.08343 | 0.01 | 14.2311
16 | 1.1646 | 0.09236 | 0.0104 | 12.6094
16.5 | 1.1309 | 0.10313 | 0.0092 | 10.9658
17 | 1.0872 | 0.11605 | 0.0054 | 9.3684
17.5 | 1.0371 | 0.13161 | -0.0017 | 7.8801
18 | 0.9942 | 0.14849 | -0.0108 | 6.6954
18.5 | 0.907 | 0.18515 | -0.0322 | 4.8987
19 | 0.8563 | 0.21786 | -0.052 | 3.9305
20 | 0.8795 | 0.23259 | -0.0604 | 3.7813

## 15. Re 100k Mach 0.50 (1)
BIGFOIL.COM POLAR EXPORT
NACA66-617 a=0.5
NACA66-617 a=0.5 |  |  |  | Cl Max: | 1.373 | at alpha= | 6.5 | deg
JavaFoil+Calcfoil stall+Eppler ext transition |  |  |  | L/D Max: | 48.016 | at alpha= | 5.5 | deg
Re: | 100000 |  |  | Cd Min: | 0.01789 | at alpha= | -1 | deg
Mach: | 0.5 |  |  | Cl=0 at alpha= | -4.0089 | deg
|  |  |  | @ Cl=0.1, Cd= | 0.039808
|  |  |  | @ Cl=0.4, Cd= | 0.021591
|  |  |  | @ Cl=0.6, Cd= | 0.019489
alpha (deg) | Cl | Cd | Cm | Cl/Cd
-20 | -0.904 | 0.33945 | -0.027 | -2.664
-19.5 | -0.874 | 0.33231 | -0.026 | -2.631
-19 | -0.846 | 0.32892 | -0.027 | -2.573
-18.5 | -0.819 | 0.32492 | -0.027 | -2.519
-18 | -0.791 | 0.32304 | -0.027 | -2.448
-17.5 | -0.763 | 0.31318 | -0.028 | -2.437
-17 | -0.735 | 0.30904 | -0.028 | -2.38
-16.5 | -0.706 | 0.28036 | -0.027 | -2.517
-16 | -0.678 | 0.27965 | -0.027 | -2.423
-15.5 | -0.65 | 0.27473 | -0.028 | -2.365
-15 | -0.622 | 0.27071 | -0.028 | -2.297
-14.5 | -0.594 | 0.26665 | -0.029 | -2.227
-14 | -0.566 | 0.26317 | -0.03 | -2.15
-13.5 | -0.538 | 0.26154 | -0.03 | -2.056
-13 | -0.509 | 0.22581 | -0.028 | -2.252
-12.5 | -0.48 | 0.21508 | -0.029 | -2.233
-12 | -0.452 | 0.21767 | -0.029 | -2.077
-11.5 | -0.424 | 0.21444 | -0.029 | -1.977
-11 | -0.396 | 0.20914 | -0.03 | -1.893
-10.5 | -0.368 | 0.18915 | -0.03 | -1.944
-10 | -0.339 | 0.18602 | -0.031 | -1.825
-9.5 | -0.311 | 0.18188 | -0.032 | -1.711
-9 | -0.282 | 0.1689 | -0.028 | -1.671
-8.5 | -0.254 | 0.12028 | -0.02 | -2.108
-8 | -0.225 | 0.11656 | -0.02 | -1.934
-7.5 | -0.3 | 0.06743 | -0.021 | -4.45
-7 | -0.288 | 0.06447 | -0.035 | -4.466
-6.5 | -0.253 | 0.06154 | -0.032 | -4.115
-6 | -0.21 | 0.05564 | -0.034 | -3.774
-5.5 | -0.161 | 0.05141 | -0.035 | -3.139
-5 | -0.109 | 0.0476 | -0.036 | -2.298
-4.5 | -0.055 | 0.04491 | -0.037 | -1.229
-4 | 0.001 | 0.04287 | -0.037 | 0.012
-3.5 | 0.057 | 0.04089 | -0.039 | 1.399
-3 | 0.115 | 0.03943 | -0.039 | 2.905
-2.5 | 0.172 | 0.03829 | -0.04 | 4.499
-2 | 0.23 | 0.03737 | -0.041 | 6.161
-1.5 | 0.29 | 0.03667 | -0.043 | 7.899
-1 | 0.427 | 0.01789 | -0.089 | 23.847
-0.5 | 0.498 | 0.01792 | -0.091 | 27.799
0 | 0.538 | 0.01917 | -0.089 | 28.047
0.5 | 0.604 | 0.01951 | -0.091 | 30.986
1 | 0.671 | 0.01986 | -0.092 | 33.796
1.5 | 0.737 | 0.02034 | -0.094 | 36.246
2 | 0.804 | 0.02085 | -0.095 | 38.569
2.5 | 0.871 | 0.02135 | -0.097 | 40.8
3 | 0.938 | 0.02188 | -0.098 | 42.866
3.5 | 1.005 | 0.02254 | -0.1 | 44.587
4 | 1.071 | 0.02333 | -0.101 | 45.915
4.5 | 1.127 | 0.02412 | -0.103 | 46.719
5 | 1.188 | 0.025 | -0.105 | 47.533
5.5 | 1.248 | 0.02599 | -0.106 | 48.016
6 | 1.323 | 0.03485 | -0.11 | 37.953
6.5 | 1.373 | 0.03678 | -0.111 | 37.319
7 | 1.199 | 0.05078 | -0.055 | 23.617
7.5 | 1.226 | 0.05498 | -0.05 | 22.305
8 | 1.243 | 0.06042 | -0.049 | 20.575
8.5 | 1.242 | 0.06814 | -0.048 | 18.221
9 | 1.205 | 0.07678 | -0.044 | 15.695
9.5 | 1.069 | 0.09546 | -0.041 | 11.197
10 | 0.776 | 0.15359 | -0.04 | 5.054
10.5 | 0.804 | 0.16956 | -0.049 | 4.743
11 | 0.831 | 0.17644 | -0.05 | 4.71
11.5 | 0.858 | 0.20618 | -0.05 | 4.16

## 16. Re 100k Mach 0.50 (2)
BIGFOIL.COM POLAR EXPORT
NACA66-617 a=0.5
NACA66-617 a=0.5 |  |  |  | Cl Max: | 1.0347 | at alpha= | 13.5 | deg
XFOIL ncrit=9 |  |  |  | L/D Max: | 14.9642 | at alpha= | 11.5 | deg
Re: | 100000 |  |  | Cd Min: | 0.23512 | at alpha= | 18.5 | deg
Mach: | 0.5 |  |  | Cl=0 at alpha= | 1.2847 | deg
|  |  |  | @ Cl=0.1, Cd= | 0.06335
|  |  |  | @ Cl=0.4, Cd= | 0.069279
|  |  |  | @ Cl=0.6, Cd= | 0.076552
alpha (deg) | Cl | Cd | Cm | Cl/Cd
-9 | -0.4743 | 0.14804 | -0.0252 | -3.2039
-8.5 | -0.5104 | 0.14411 | -0.0265 | -3.5417
-8 | -0.4787 | 0.13627 | -0.0267 | -3.5129
-6.5 | -0.4921 | 0.11598 | -0.036 | -4.243
-6 | -0.5143 | 0.10957 | -0.0357 | -4.6938
-5.5 | -0.5458 | 0.10363 | -0.0324 | -5.2668
-5 | -0.564 | 0.09807 | -0.0299 | -5.751
-4 | -0.5926 | 0.07479 | -0.0366 | -7.9235
-3.5 | -0.5668 | 0.06731 | -0.0338 | -8.4207
-2.5 | -0.4825 | 0.05812 | -0.0297 | -8.3018
-2 | -0.4126 | 0.05673 | -0.0308 | -7.273
-1.5 | -0.3745 | 0.05432 | -0.0268 | -6.8943
-1 | -0.3022 | 0.05495 | -0.028 | -5.4995
0 | -0.221 | 0.05343 | -0.0217 | -4.1363
1 | -0.1366 | 0.05256 | -0.0168 | -2.5989
1.5 | 0.1033 | 0.0635 | -0.0455 | 1.6268
2 | 0.1429 | 0.06517 | -0.0436 | 2.1927
3.5 | 0.1927 | 0.06682 | -0.0274 | 2.8839
4 | 0.2366 | 0.06496 | -0.023 | 3.6422
4.5 | 0.2673 | 0.06519 | -0.019 | 4.1003
5 | 0.3204 | 0.06615 | -0.0183 | 4.8435
5.5 | 0.3485 | 0.06747 | -0.0158 | 5.1653
6 | 0.3921 | 0.06904 | -0.0152 | 5.6793
6.5 | 0.4439 | 0.07061 | -0.0153 | 6.2866
7 | 0.5012 | 0.0721 | -0.0158 | 6.9515
7.5 | 0.5283 | 0.07442 | -0.0142 | 7.0989
8 | 0.5778 | 0.07611 | -0.0141 | 7.5916
8.5 | 0.6365 | 0.07728 | -0.0141 | 8.2363
9 | 0.6634 | 0.08004 | -0.0127 | 8.2884
9.5 | 0.7196 | 0.08092 | -0.012 | 8.8927
10 | 0.7509 | 0.08349 | -0.0105 | 8.9939
11.5 | 1.0044 | 0.06712 | 0.0047 | 14.9642
12 | 0.9772 | 0.07507 | 0.0077 | 13.0172
12.5 | 0.9718 | 0.08185 | 0.0097 | 11.8729
13.5 | 1.0347 | 0.08893 | 0.0152 | 11.635
14 | 1.0306 | 0.0977 | 0.0145 | 10.5486
14.5 | 1.012 | 0.10863 | 0.0115 | 9.316
15 | 0.9799 | 0.12227 | 0.0053 | 8.0142
15.5 | 0.9354 | 0.1397 | -0.0049 | 6.6958
16 | 0.8945 | 0.15989 | -0.0176 | 5.5945
16.5 | 0.8814 | 0.17607 | -0.027 | 5.006
17 | 0.882 | 0.18896 | -0.0342 | 4.6677
17.5 | 0.8837 | 0.20238 | -0.0418 | 4.3665
18 | 0.8997 | 0.21291 | -0.0467 | 4.2257
18.5 | 0.9174 | 0.23512 | -0.0554 | 3.9018

## 17. Re 250k Mach 0.00 (1)
BIGFOIL.COM POLAR EXPORT
NACA66-617 a=0.5
NACA66-617 a=0.5 |  |  |  | Cl Max: | 1.55 | at alpha= | 10.5 | deg
JavaFoil+Calcfoil stall+Eppler ext transition |  |  |  | L/D Max: | 78.999 | at alpha= | 6 | deg
Re: | 250000 |  |  | Cd Min: | 0.01124 | at alpha= | 0.5 | deg
Mach: | 0 |  |  | Cl=0 at alpha= | -4 | deg
|  |  |  | @ Cl=0.1, Cd= | 0.03369
|  |  |  | @ Cl=0.4, Cd= | 0.012159
|  |  |  | @ Cl=0.6, Cd= | 0.01182
alpha (deg) | Cl | Cd | Cm | Cl/Cd
-19 | -0.564 | 0.20249 | -0.02 | -2.785
-18.5 | -0.578 | 0.19519 | -0.021 | -2.963
-18 | -0.592 | 0.18399 | -0.021 | -3.218
-17.5 | -0.605 | 0.17578 | -0.022 | -3.442
-17 | -0.617 | 0.16833 | -0.022 | -3.664
-16.5 | -0.624 | 0.15344 | -0.015 | -4.068
-16 | -0.635 | 0.14739 | -0.023 | -4.311
-15.5 | -0.639 | 0.13455 | -0.015 | -4.75
-15 | -0.646 | 0.13349 | -0.024 | -4.842
-14.5 | -0.645 | 0.12267 | -0.015 | -5.258
-14 | -0.647 | 0.11522 | -0.025 | -5.616
-13.5 | -0.643 | 0.10867 | -0.026 | -5.918
-13 | -0.636 | 0.10085 | -0.026 | -6.304
-12.5 | -0.625 | 0.09606 | -0.027 | -6.507
-12 | -0.611 | 0.08931 | -0.027 | -6.839
-11.5 | -0.593 | 0.08398 | -0.028 | -7.059
-11 | -0.571 | 0.07848 | -0.029 | -7.281
-10.5 | -0.547 | 0.07455 | -0.029 | -7.331
-10 | -0.518 | 0.06958 | -0.03 | -7.448
-9.5 | -0.487 | 0.06529 | -0.031 | -7.455
-9 | -0.452 | 0.0609 | -0.032 | -7.424
-8.5 | -0.413 | 0.05864 | -0.029 | -7.046
-8 | -0.372 | 0.05501 | -0.03 | -6.761
-7.5 | -0.329 | 0.05189 | -0.031 | -6.339
-7 | -0.285 | 0.04876 | -0.031 | -5.838
-6.5 | -0.239 | 0.04615 | -0.032 | -5.183
-6 | -0.193 | 0.04371 | -0.032 | -4.409
-5.5 | -0.145 | 0.04167 | -0.032 | -3.488
-5 | -0.097 | 0.03948 | -0.033 | -2.466
-4.5 | -0.049 | 0.03773 | -0.034 | -1.291
-4 | 0 | 0.03628 | -0.035 | 0.012
-3.5 | 0.05 | 0.03492 | -0.036 | 1.431
-3 | 0.1 | 0.03369 | -0.037 | 2.963
-2.5 | 0.15 | 0.03246 | -0.04 | 4.626
-2 | 0.248 | 0.01241 | -0.078 | 19.988
-1.5 | 0.311 | 0.01236 | -0.079 | 25.2
-1 | 0.373 | 0.01221 | -0.08 | 30.58
-0.5 | 0.436 | 0.01209 | -0.081 | 36.016
0 | 0.474 | 0.01145 | -0.082 | 41.392
0.5 | 0.533 | 0.01124 | -0.083 | 47.386
1 | 0.591 | 0.01179 | -0.084 | 50.106
1.5 | 0.649 | 0.01198 | -0.085 | 54.154
2 | 0.706 | 0.01225 | -0.086 | 57.67
2.5 | 0.764 | 0.01248 | -0.088 | 61.232
3 | 0.822 | 0.01276 | -0.089 | 64.417
3.5 | 0.881 | 0.013 | -0.09 | 67.805
4 | 0.941 | 0.01326 | -0.091 | 70.941
4.5 | 0.993 | 0.0136 | -0.092 | 72.986
5 | 1.048 | 0.01399 | -0.093 | 74.948
5.5 | 1.104 | 0.01434 | -0.095 | 77.004
6 | 1.16 | 0.01469 | -0.096 | 78.999
6.5 | 1.222 | 0.02342 | -0.098 | 52.188
7 | 1.272 | 0.02444 | -0.099 | 52.045
7.5 | 1.32 | 0.02551 | -0.1 | 51.737
8 | 1.365 | 0.02657 | -0.101 | 51.369
8.5 | 1.408 | 0.02775 | -0.102 | 50.735
9 | 1.448 | 0.02894 | -0.103 | 50.048
9.5 | 1.485 | 0.03017 | -0.104 | 49.232
10 | 1.52 | 0.0316 | -0.105 | 48.085
10.5 | 1.55 | 0.03292 | -0.106 | 47.095
11 | 1.33 | 0.07225 | -0.053 | 18.406
11.5 | 1.346 | 0.07703 | -0.052 | 17.477
12 | 1.358 | 0.08224 | -0.05 | 16.516
12.5 | 1.366 | 0.0881 | -0.048 | 15.503
13 | 1.371 | 0.09463 | -0.048 | 14.486
13.5 | 1.371 | 0.10049 | -0.047 | 13.644
14 | 1.368 | 0.10636 | -0.048 | 12.865
14.5 | 1.361 | 0.11331 | -0.047 | 12.013
15 | 1.35 | 0.12075 | -0.046 | 11.18
15.5 | 1.331 | 0.1297 | -0.046 | 10.265

## 18. Re 250k Mach 0.00 (2)
BIGFOIL.COM POLAR EXPORT
NACA66-617 a=0.5
NACA66-617 a=0.5 |  |  |  | Cl Max: | 1.2911 | at alpha= | 18 | deg
XFOIL ncrit=9 |  |  |  | L/D Max: | 49.3971 | at alpha= | 9 | deg
Re: | 250000 |  |  | Cd Min: | 0.12716 | at alpha= | 20 | deg
Mach: | 0 |  |  | Cl=0 at alpha= | -99 | deg
|  |  |  | @ Cl=0.1, Cd= | 0.030111
|  |  |  | @ Cl=0.4, Cd= | 0.034189
|  |  |  | @ Cl=0.6, Cd= | 0.034335
alpha (deg) | Cl | Cd | Cm | Cl/Cd
0 | 0.0695 | 0.02987 | -0.0341 | 2.3267
0.5 | 0.1011 | 0.03012 | -0.0266 | 3.3566
1 | 0.1536 | 0.03014 | -0.0241 | 5.0962
2 | 0.2543 | 0.03199 | -0.0257 | 7.9494
2.5 | 0.331 | 0.03184 | -0.0299 | 10.3957
3.5 | 0.4247 | 0.03503 | -0.0346 | 12.1239
4 | 0.5034 | 0.03493 | -0.0397 | 14.4117
4.5 | 0.5869 | 0.03443 | -0.0451 | 17.0462
5 | 0.6697 | 0.03383 | -0.0503 | 19.796
6.5 | 0.7516 | 0.03435 | -0.0405 | 21.8806
7 | 0.8419 | 0.03169 | -0.0443 | 26.5667
8.5 | 1.0609 | 0.02315 | -0.0478 | 45.8272
9 | 1.106 | 0.02239 | -0.0461 | 49.3971
9.5 | 1.1343 | 0.02297 | -0.0427 | 49.3818
10 | 1.1468 | 0.02444 | -0.0373 | 46.9231
10.5 | 1.1223 | 0.0288 | -0.029 | 38.9688
11 | 1.0911 | 0.0344 | -0.0215 | 31.718
11.5 | 1.0573 | 0.04092 | -0.015 | 25.8382
12 | 1.0504 | 0.04591 | -0.0111 | 22.8795
12.5 | 1.0589 | 0.04991 | -0.0087 | 21.2162
13 | 1.0656 | 0.0542 | -0.0066 | 19.6605
13.5 | 1.0805 | 0.05784 | -0.005 | 18.6808
14 | 1.0965 | 0.06141 | -0.0037 | 17.8554
14.5 | 1.1166 | 0.06441 | -0.0022 | 17.3358
15 | 1.1442 | 0.06688 | -0.0012 | 17.1083
15.5 | 1.1733 | 0.06926 | -0.0004 | 16.9405
16 | 1.2191 | 0.07033 | 0.0005 | 17.334
16.5 | 1.2406 | 0.07406 | 0.0013 | 16.7513
17.5 | 1.2735 | 0.08299 | 0.0022 | 15.3452
18 | 1.2911 | 0.0876 | 0.002 | 14.7386
19 | 1.259 | 0.10534 | 0.0004 | 11.9518
19.5 | 1.2355 | 0.11561 | -0.002 | 10.6868
20 | 1.2022 | 0.12716 | -0.0064 | 9.4542

## 19. Re 250k Mach 0.10 (1)
BIGFOIL.COM POLAR EXPORT
NACA66-617 a=0.5
NACA66-617 a=0.5 |  |  |  | Cl Max: | 1.553 | at alpha= | 10.5 | deg
JavaFoil+Calcfoil stall+Eppler ext transition |  |  |  | L/D Max: | 78.745 | at alpha= | 6 | deg
Re: | 250000 |  |  | Cd Min: | 0.01131 | at alpha= | 0.5 | deg
Mach: | 0.1 |  |  | Cl=0 at alpha= | -4 | deg
|  |  |  | @ Cl=0.1, Cd= | 0.03373
|  |  |  | @ Cl=0.4, Cd= | 0.012218
|  |  |  | @ Cl=0.6, Cd= | 0.011711
alpha (deg) | Cl | Cd | Cm | Cl/Cd
-19 | -0.517 | 0.20886 | -0.02 | -2.474
-18.5 | -0.534 | 0.19922 | -0.021 | -2.68
-18 | -0.551 | 0.1953 | -0.021 | -2.82
-17.5 | -0.564 | 0.18471 | -0.014 | -3.056
-17 | -0.582 | 0.17048 | -0.022 | -3.412
-16.5 | -0.595 | 0.15915 | -0.022 | -3.739
-16 | -0.607 | 0.14925 | -0.023 | -4.066
-15.5 | -0.617 | 0.14352 | -0.024 | -4.297
-15 | -0.621 | 0.1339 | -0.015 | -4.64
-14.5 | -0.626 | 0.12521 | -0.015 | -5
-14 | -0.631 | 0.1184 | -0.025 | -5.33
-13.5 | -0.63 | 0.10934 | -0.026 | -5.759
-13 | -0.625 | 0.10328 | -0.026 | -6.052
-12.5 | -0.617 | 0.09805 | -0.027 | -6.288
-12 | -0.604 | 0.09228 | -0.028 | -6.549
-11.5 | -0.588 | 0.08476 | -0.028 | -6.94
-11 | -0.568 | 0.08065 | -0.029 | -7.047
-10.5 | -0.545 | 0.07527 | -0.029 | -7.235
-10 | -0.517 | 0.07017 | -0.03 | -7.372
-9.5 | -0.487 | 0.06575 | -0.031 | -7.401
-9 | -0.453 | 0.06124 | -0.032 | -7.389
-8.5 | -0.414 | 0.05932 | -0.029 | -6.979
-8 | -0.373 | 0.05564 | -0.03 | -6.701
-7.5 | -0.33 | 0.05176 | -0.031 | -6.375
-7 | -0.286 | 0.04907 | -0.031 | -5.821
-6.5 | -0.24 | 0.04641 | -0.032 | -5.174
-6 | -0.193 | 0.04388 | -0.032 | -4.41
-5.5 | -0.146 | 0.0417 | -0.032 | -3.5
-5 | -0.098 | 0.03957 | -0.034 | -2.471
-4.5 | -0.049 | 0.03776 | -0.034 | -1.295
-4 | 0 | 0.03628 | -0.035 | 0.012
-3.5 | 0.05 | 0.03487 | -0.036 | 1.44
-3 | 0.1 | 0.03373 | -0.037 | 2.974
-2.5 | 0.151 | 0.03263 | -0.039 | 4.622
-2 | 0.249 | 0.01252 | -0.078 | 19.92
-1.5 | 0.313 | 0.01236 | -0.08 | 25.312
-1 | 0.375 | 0.01223 | -0.081 | 30.689
-0.5 | 0.438 | 0.0122 | -0.082 | 35.873
0 | 0.476 | 0.01147 | -0.082 | 41.525
0.5 | 0.535 | 0.01131 | -0.083 | 47.331
1 | 0.594 | 0.01167 | -0.085 | 50.872
1.5 | 0.652 | 0.01207 | -0.086 | 54.017
2 | 0.71 | 0.01227 | -0.087 | 57.876
2.5 | 0.768 | 0.01258 | -0.088 | 61.054
3 | 0.826 | 0.01288 | -0.089 | 64.13
3.5 | 0.886 | 0.01309 | -0.09 | 67.67
4 | 0.945 | 0.01337 | -0.092 | 70.68
4.5 | 0.997 | 0.01371 | -0.093 | 72.754
5 | 1.053 | 0.01407 | -0.094 | 74.886
5.5 | 1.11 | 0.01441 | -0.095 | 76.998
6 | 1.166 | 0.0148 | -0.097 | 78.745
6.5 | 1.228 | 0.02368 | -0.099 | 51.845
7 | 1.277 | 0.02462 | -0.1 | 51.874
7.5 | 1.325 | 0.02571 | -0.101 | 51.534
8 | 1.37 | 0.0268 | -0.102 | 51.133
8.5 | 1.413 | 0.028 | -0.103 | 50.464
9 | 1.453 | 0.02931 | -0.104 | 49.57
9.5 | 1.489 | 0.03055 | -0.105 | 48.757
10 | 1.523 | 0.03192 | -0.106 | 47.697
10.5 | 1.553 | 0.03332 | -0.107 | 46.59
11 | 1.33 | 0.07252 | -0.052 | 18.339
11.5 | 1.345 | 0.07777 | -0.051 | 17.298
12 | 1.355 | 0.08285 | -0.049 | 16.358
12.5 | 1.362 | 0.0883 | -0.048 | 15.421
13 | 1.364 | 0.09451 | -0.047 | 14.433
13.5 | 1.362 | 0.10216 | -0.046 | 13.33
14 | 1.356 | 0.10835 | -0.047 | 12.514
14.5 | 1.345 | 0.1145 | -0.046 | 11.751
15 | 1.331 | 0.12253 | -0.047 | 10.866
15.5 | 1.308 | 0.13081 | -0.045 | 9.998

## 20. Re 250k Mach 0.10 (2)
BIGFOIL.COM POLAR EXPORT
NACA66-617 a=0.5
NACA66-617 a=0.5 |  |  |  | Cl Max: | 0.7626 | at alpha= | 6.5 | deg
XFOIL ncrit=9 |  |  |  | L/D Max: | 22.4492 | at alpha= | 6.5 | deg
Re: | 250000 |  |  | Cd Min: | 0.0362 | at alpha= | 4.5 | deg
Mach: | 0.1 |  |  | Cl=0 at alpha= | -99 | deg
|  |  |  | @ Cl=0.1, Cd= | 0.030149
|  |  |  | @ Cl=0.4, Cd= | 0.033533
|  |  |  | @ Cl=0.6, Cd= | 0.036041
alpha (deg) | Cl | Cd | Cm | Cl/Cd
0 | 0.0699 | 0.02994 | -0.0345 | 2.3347
0.5 | 0.1031 | 0.03017 | -0.027 | 3.4173
1 | 0.1556 | 0.03019 | -0.0244 | 5.154
2 | 0.227 | 0.03334 | -0.023 | 6.8086
2.5 | 0.2927 | 0.03356 | -0.026 | 8.7217
3 | 0.3732 | 0.03354 | -0.0313 | 11.127
3.5 | 0.452 | 0.03352 | -0.0363 | 13.4845
4.5 | 0.561 | 0.0362 | -0.0429 | 15.4972
5 | 0.642 | 0.03587 | -0.0482 | 17.898
5.5 | 0.6843 | 0.03426 | -0.0452 | 19.9737
6.5 | 0.7626 | 0.03397 | -0.0413 | 22.4492

## 21. Re 250k Mach 0.25 (1)
BIGFOIL.COM POLAR EXPORT
NACA66-617 a=0.5
NACA66-617 a=0.5 |  |  |  | Cl Max: | 1.535 | at alpha= | 10 | deg
JavaFoil+Calcfoil stall+Eppler ext transition |  |  |  | L/D Max: | 77.827 | at alpha= | 6 | deg
Re: | 250000 |  |  | Cd Min: | 0.01176 | at alpha= | 0 | deg
Mach: | 0.25 |  |  | Cl=0 at alpha= | -4 | deg
|  |  |  | @ Cl=0.1, Cd= | 0.034132
|  |  |  | @ Cl=0.4, Cd= | 0.012452
|  |  |  | @ Cl=0.6, Cd= | 0.011843
alpha (deg) | Cl | Cd | Cm | Cl/Cd
-16.5 | -0.293 | 0.19463 | -0.022 | -1.507
-16 | -0.342 | 0.18817 | -0.023 | -1.817
-15.5 | -0.385 | 0.16823 | -0.023 | -2.291
-15 | -0.425 | 0.15316 | -0.024 | -2.772
-14.5 | -0.457 | 0.1575 | -0.016 | -2.902
-14 | -0.488 | 0.13208 | -0.025 | -3.697
-13.5 | -0.512 | 0.12472 | -0.026 | -4.106
-13 | -0.528 | 0.11202 | -0.017 | -4.713
-12.5 | -0.54 | 0.10361 | -0.017 | -5.209
-12 | -0.545 | 0.09614 | -0.018 | -5.67
-11.5 | -0.547 | 0.09211 | -0.028 | -5.936
-11 | -0.539 | 0.08542 | -0.029 | -6.315
-10.5 | -0.526 | 0.0804 | -0.03 | -6.541
-10 | -0.506 | 0.07396 | -0.03 | -6.849
-9.5 | -0.482 | 0.06883 | -0.031 | -7
-9 | -0.452 | 0.06395 | -0.032 | -7.069
-8.5 | -0.418 | 0.05987 | -0.033 | -6.984
-8 | -0.377 | 0.0568 | -0.03 | -6.639
-7.5 | -0.335 | 0.05335 | -0.031 | -6.276
-7 | -0.291 | 0.04977 | -0.032 | -5.84
-6.5 | -0.245 | 0.04703 | -0.033 | -5.207
-6 | -0.198 | 0.04457 | -0.033 | -4.436
-5.5 | -0.149 | 0.04225 | -0.034 | -3.536
-5 | -0.1 | 0.04 | -0.034 | -2.504
-4.5 | -0.05 | 0.03812 | -0.035 | -1.315
-4 | 0 | 0.03653 | -0.036 | 0.013
-3.5 | 0.052 | 0.03513 | -0.037 | 1.467
-3 | 0.103 | 0.03407 | -0.037 | 3.021
-2.5 | 0.155 | 0.03305 | -0.038 | 4.679
-2 | 0.255 | 0.01179 | -0.08 | 21.653
-1.5 | 0.322 | 0.01262 | -0.082 | 25.478
-1 | 0.386 | 0.01248 | -0.083 | 30.905
-0.5 | 0.45 | 0.01235 | -0.084 | 36.423
0 | 0.489 | 0.01176 | -0.084 | 41.542
0.5 | 0.549 | 0.01197 | -0.085 | 45.838
1 | 0.609 | 0.01182 | -0.087 | 51.548
1.5 | 0.669 | 0.01224 | -0.088 | 54.616
2 | 0.729 | 0.01266 | -0.089 | 57.562
2.5 | 0.788 | 0.01292 | -0.09 | 60.999
3 | 0.848 | 0.01317 | -0.091 | 64.401
3.5 | 0.91 | 0.01345 | -0.093 | 67.639
4 | 0.97 | 0.01378 | -0.094 | 70.402
4.5 | 1.023 | 0.01413 | -0.095 | 72.417
5 | 1.08 | 0.01451 | -0.096 | 74.475
5.5 | 1.139 | 0.01487 | -0.098 | 76.555
6 | 1.195 | 0.01536 | -0.099 | 77.827
6.5 | 1.257 | 0.02484 | -0.101 | 50.604
7 | 1.307 | 0.02583 | -0.102 | 50.576
7.5 | 1.354 | 0.02705 | -0.103 | 50.034
8 | 1.398 | 0.02826 | -0.104 | 49.458
8.5 | 1.438 | 0.02962 | -0.106 | 48.557
9 | 1.475 | 0.03104 | -0.107 | 47.519
9.5 | 1.508 | 0.03249 | -0.108 | 46.402
10 | 1.535 | 0.03396 | -0.109 | 45.201
10.5 | 1.315 | 0.07012 | -0.051 | 18.755
11 | 1.326 | 0.0751 | -0.049 | 17.659
11.5 | 1.331 | 0.08126 | -0.049 | 16.377
12 | 1.329 | 0.08711 | -0.049 | 15.255
12.5 | 1.319 | 0.09262 | -0.048 | 14.243
13 | 1.303 | 0.09951 | -0.046 | 13.09
13.5 | 1.279 | 0.10879 | -0.046 | 11.755
14 | 1.248 | 0.11624 | -0.045 | 10.734
14.5 | 1.209 | 0.1258 | -0.044 | 9.614
15 | 1.165 | 0.13507 | -0.044 | 8.622

## 22. Re 250k Mach 0.25 (2)
BIGFOIL.COM POLAR EXPORT
NACA66-617 a=0.5
NACA66-617 a=0.5 |  |  |  | Cl Max: | 1.2031 | at alpha= | 16.5 | deg
XFOIL ncrit=9 |  |  |  | L/D Max: | 42.7536 | at alpha= | 9.5 | deg
Re: | 250000 |  |  | Cd Min: | 0.20726 | at alpha= | -20 | deg
Mach: | 0.25 |  |  | Cl=0 at alpha= | -1.5478 | deg
|  |  |  | @ Cl=0.1, Cd= | 0.031854
|  |  |  | @ Cl=0.4, Cd= | 0.035304
|  |  |  | @ Cl=0.6, Cd= | 0.036159
alpha (deg) | Cl | Cd | Cm | Cl/Cd
-20 | -0.3157 | 0.20726 | -0.0593 | -1.5232
-19.5 | -0.2988 | 0.2014 | -0.0629 | -1.4836
-19 | -0.287 | 0.19557 | -0.0668 | -1.4675
-18.5 | -0.2798 | 0.18993 | -0.0722 | -1.4732
-18 | -0.2527 | 0.18267 | -0.0736 | -1.3834
-17.5 | -0.2349 | 0.17687 | -0.0767 | -1.3281
-17 | -0.2211 | 0.17051 | -0.0811 | -1.2967
-16.5 | -0.2269 | 0.16512 | -0.0872 | -1.3742
-16 | -0.1928 | 0.15715 | -0.0876 | -1.2269
-15.5 | -0.1746 | 0.15103 | -0.0911 | -1.1561
-15 | -0.1739 | 0.14444 | -0.0968 | -1.204
-14.5 | -0.1561 | 0.13679 | -0.0994 | -1.1412
-14 | -0.1378 | 0.13109 | -0.1015 | -1.0512
-13.5 | -0.1577 | 0.12335 | -0.1094 | -1.2785
-13 | -0.1204 | 0.11719 | -0.1086 | -1.0274
-12.5 | -0.1351 | 0.10937 | -0.1165 | -1.2353
-12 | -0.1062 | 0.1036 | -0.1158 | -1.0251
-11.5 | -0.1169 | 0.09613 | -0.1223 | -1.2161
-11 | -0.1183 | 0.08795 | -0.1253 | -1.3451
-10.5 | -0.0974 | 0.08353 | -0.126 | -1.166
-10 | -0.1142 | 0.07449 | -0.1342 | -1.5331
-9.5 | -0.2146 | 0.0671 | -0.1363 | -3.1982
-9 | -0.22 | 0.05925 | -0.1343 | -3.7131
-8.5 | -0.2053 | 0.05581 | -0.1328 | -3.6786
-8 | -0.216 | 0.05289 | -0.1278 | -4.0839
-7.5 | -0.2311 | 0.04866 | -0.121 | -4.7493
-7 | -0.2076 | 0.04536 | -0.1176 | -4.5767
-5.5 | -0.2562 | 0.03754 | -0.0843 | -6.8247
-5 | -0.2038 | 0.03399 | -0.0833 | -5.9959
-4.5 | -0.2357 | 0.03475 | -0.0692 | -6.7827
-4 | -0.1778 | 0.03273 | -0.0688 | -5.4323
-3.5 | -0.1122 | 0.03123 | -0.0701 | -3.5927
-3 | -0.1228 | 0.03243 | -0.0601 | -3.7866
-2.5 | -0.0667 | 0.03169 | -0.0599 | -2.1048
-2 | -0.02 | 0.03123 | -0.0583 | -0.64041
1 | 0.1127 | 0.03192 | -0.0203 | 3.5307
1.5 | 0.1793 | 0.03213 | -0.0206 | 5.5805
3 | 0.3433 | 0.03538 | -0.0272 | 9.7032
3.5 | 0.4254 | 0.03527 | -0.0323 | 12.0612
4 | 0.507 | 0.03504 | -0.0371 | 14.4692
4.5 | 0.5635 | 0.03643 | -0.0408 | 15.468
5 | 0.6509 | 0.03578 | -0.0463 | 18.1917
5.5 | 0.6559 | 0.03611 | -0.0397 | 18.1639
6.5 | 0.7227 | 0.03719 | -0.0349 | 19.4326
7 | 0.7937 | 0.0358 | -0.0363 | 22.1704
7.5 | 0.8715 | 0.03385 | -0.0381 | 25.7459
8 | 0.9667 | 0.02984 | -0.0409 | 32.3961
9 | 1.072 | 0.0268 | -0.0374 | 40
9.5 | 1.121 | 0.02622 | -0.0355 | 42.7536
10 | 1.1263 | 0.02844 | -0.0294 | 39.6027
10.5 | 1.0974 | 0.03363 | -0.0215 | 32.6316
11 | 1.062 | 0.04013 | -0.0145 | 26.464
12 | 1.0384 | 0.05133 | -0.0064 | 20.2299
12.5 | 1.0466 | 0.05576 | -0.0043 | 18.7697
13 | 1.0528 | 0.06049 | -0.0023 | 17.4045
13.5 | 1.0697 | 0.06429 | -0.0008 | 16.6387
14 | 1.0885 | 0.06782 | 0.0007 | 16.0498
14.5 | 1.1159 | 0.0705 | 0.0023 | 15.8284
15 | 1.1473 | 0.07304 | 0.0036 | 15.7078
15.5 | 1.1776 | 0.0759 | 0.0047 | 15.5152
16 | 1.2013 | 0.08006 | 0.0058 | 15.005
16.5 | 1.2031 | 0.08667 | 0.0062 | 13.8814
17 | 1.1928 | 0.09495 | 0.0057 | 12.5624
17.5 | 1.1718 | 0.10482 | 0.0038 | 11.1792
18 | 1.1445 | 0.11612 | 0.0001 | 9.8562
18.5 | 1.1078 | 0.12988 | -0.0059 | 8.5294
19 | 1.064 | 0.14623 | -0.015 | 7.2762
19.5 | 1.0117 | 0.1669 | -0.0278 | 6.0617
20 | 0.9712 | 0.18779 | -0.0404 | 5.1717

## 23. Re 250k Mach 0.50 (1)
BIGFOIL.COM POLAR EXPORT
NACA66-617 a=0.5
NACA66-617 a=0.5 |  |  |  | Cl Max: | 1.453 | at alpha= | 7.5 | deg
JavaFoil+Calcfoil stall+Eppler ext transition |  |  |  | L/D Max: | 71.937 | at alpha= | 5.5 | deg
Re: | 250000 |  |  | Cd Min: | 0.0131 | at alpha= | 0 | deg
Mach: | 0.5 |  |  | Cl=0 at alpha= | -4.0089 | deg
|  |  |  | @ Cl=0.1, Cd= | 0.035393
|  |  |  | @ Cl=0.4, Cd= | 0.013241
|  |  |  | @ Cl=0.6, Cd= | 0.013296
alpha (deg) | Cl | Cd | Cm | Cl/Cd
-20 | -0.904 | 0.264 | -0.028 | -3.426
-19.5 | -0.875 | 0.26164 | -0.027 | -3.344
-19 | -0.846 | 0.25101 | -0.027 | -3.372
-18.5 | -0.819 | 0.2464 | -0.028 | -3.322
-18 | -0.791 | 0.24487 | -0.028 | -3.23
-17.5 | -0.763 | 0.23858 | -0.029 | -3.199
-17 | -0.735 | 0.23432 | -0.029 | -3.138
-16.5 | -0.706 | 0.22204 | -0.028 | -3.179
-16 | -0.678 | 0.21771 | -0.028 | -3.113
-15.5 | -0.65 | 0.2052 | -0.029 | -3.167
-15 | -0.622 | 0.20115 | -0.029 | -3.092
-14.5 | -0.594 | 0.1971 | -0.03 | -3.013
-14 | -0.566 | 0.19349 | -0.03 | -2.924
-13.5 | -0.538 | 0.1912 | -0.031 | -2.813
-13 | -0.509 | 0.1717 | -0.029 | -2.963
-12.5 | -0.48 | 0.16109 | -0.029 | -2.982
-12 | -0.452 | 0.16598 | -0.03 | -2.724
-11.5 | -0.424 | 0.16272 | -0.03 | -2.606
-11 | -0.396 | 0.15786 | -0.031 | -2.508
-10.5 | -0.368 | 0.14546 | -0.031 | -2.528
-10 | -0.339 | 0.14251 | -0.032 | -2.382
-9.5 | -0.311 | 0.13115 | -0.032 | -2.373
-9 | -0.282 | 0.12552 | -0.029 | -2.249
-8.5 | -0.254 | 0.09621 | -0.022 | -2.636
-8 | -0.225 | 0.0915 | -0.022 | -2.464
-7.5 | -0.301 | 0.06659 | -0.034 | -4.525
-7 | -0.288 | 0.05641 | -0.036 | -5.106
-6.5 | -0.253 | 0.053 | -0.034 | -4.78
-6 | -0.21 | 0.04859 | -0.035 | -4.324
-5.5 | -0.161 | 0.04513 | -0.037 | -3.578
-5 | -0.109 | 0.0422 | -0.037 | -2.594
-4.5 | -0.055 | 0.03981 | -0.038 | -1.387
-4 | 0.001 | 0.03801 | -0.038 | 0.013
-3.5 | 0.057 | 0.03632 | -0.04 | 1.576
-3 | 0.115 | 0.03507 | -0.041 | 3.267
-2.5 | 0.172 | 0.03404 | -0.042 | 5.064
-2 | 0.23 | 0.03315 | -0.043 | 6.947
-1.5 | 0.357 | 0.01329 | -0.09 | 26.823
-1 | 0.428 | 0.01321 | -0.091 | 32.409
-0.5 | 0.5 | 0.01316 | -0.092 | 37.987
0 | 0.543 | 0.0131 | -0.093 | 41.435
0.5 | 0.61 | 0.01333 | -0.094 | 45.757
1 | 0.677 | 0.01357 | -0.095 | 49.855
1.5 | 0.743 | 0.01393 | -0.097 | 53.333
2 | 0.81 | 0.01425 | -0.098 | 56.858
2.5 | 0.878 | 0.01458 | -0.1 | 60.247
3 | 0.947 | 0.01492 | -0.102 | 63.461
3.5 | 1.014 | 0.01512 | -0.103 | 67.102
4 | 1.081 | 0.01563 | -0.104 | 69.176
4.5 | 1.138 | 0.01627 | -0.106 | 69.943
5 | 1.201 | 0.01685 | -0.108 | 71.292
5.5 | 1.261 | 0.01753 | -0.109 | 71.937
6 | 1.327 | 0.02903 | -0.111 | 45.703
6.5 | 1.377 | 0.03077 | -0.112 | 44.75
7 | 1.42 | 0.03251 | -0.114 | 43.675
7.5 | 1.453 | 0.03437 | -0.115 | 42.285
8 | 1.245 | 0.05461 | -0.053 | 22.795
8.5 | 1.243 | 0.05993 | -0.052 | 20.733
9 | 1.206 | 0.0664 | -0.048 | 18.162
9.5 | 1.069 | 0.07874 | -0.042 | 13.577
10 | 0.776 | 0.1187 | -0.041 | 6.541
10.5 | 0.804 | 0.13273 | -0.05 | 6.06
11 | 0.831 | 0.13869 | -0.051 | 5.992
11.5 | 0.858 | 0.15313 | -0.05 | 5.601
12 | 0.884 | 0.15552 | -0.051 | 5.687
12.5 | 0.912 | 0.16943 | -0.058 | 5.385

## 24. Re 250k Mach 0.50 (2)
BIGFOIL.COM POLAR EXPORT
NACA66-617 a=0.5
NACA66-617 a=0.5 |  |  |  | Cl Max: | 1.0928 | at alpha= | 9.5 | deg
XFOIL ncrit=9 |  |  |  | L/D Max: | 28.8414 | at alpha= | 9.5 | deg
Re: | 250000 |  |  | Cd Min: | 0.09861 | at alpha= | 14.5 | deg
Mach: | 0.5 |  |  | Cl=0 at alpha= | -0.30858 | deg
|  |  |  | @ Cl=0.1, Cd= | 0.035692
|  |  |  | @ Cl=0.4, Cd= | 0.040093
|  |  |  | @ Cl=0.6, Cd= | 0.042483
alpha (deg) | Cl | Cd | Cm | Cl/Cd
-4.5 | -0.3173 | 0.04671 | -0.0751 | -6.793
-4 | -0.3093 | 0.04438 | -0.0672 | -6.9694
-3.5 | -0.278 | 0.04171 | -0.0619 | -6.6651
-3 | -0.2122 | 0.03882 | -0.0608 | -5.4663
-2.5 | -0.1942 | 0.03871 | -0.0541 | -5.0168
-2 | -0.1361 | 0.03762 | -0.0524 | -3.6178
-1.5 | -0.0648 | 0.03658 | -0.0525 | -1.7715
-1 | -0.0537 | 0.03734 | -0.0454 | -1.4381
0.5 | 0.0628 | 0.03457 | -0.0331 | 1.8166
1.5 | 0.1132 | 0.03609 | -0.0149 | 3.1366
2.5 | 0.226 | 0.0378 | -0.0129 | 5.9788
3 | 0.2777 | 0.03931 | -0.0145 | 7.0644
3.5 | 0.366 | 0.03918 | -0.0191 | 9.3415
4 | 0.4245 | 0.04075 | -0.0221 | 10.4172
5 | 0.5739 | 0.04234 | -0.0305 | 13.5546
5.5 | 0.6159 | 0.04257 | -0.0288 | 14.4679
6.5 | 0.7243 | 0.04172 | -0.0258 | 17.361
7 | 0.7442 | 0.04392 | -0.0223 | 16.9444
7.5 | 0.8221 | 0.04259 | -0.0227 | 19.3027
9 | 1.0427 | 0.03766 | -0.0195 | 27.6872
9.5 | 1.0928 | 0.03789 | -0.0161 | 28.8414
10 | 1.0875 | 0.0421 | -0.0098 | 25.8314
10.5 | 1.0523 | 0.04927 | -0.0038 | 21.3578
11 | 1.0164 | 0.0574 | 0.0006 | 17.7073
11.5 | 1.0091 | 0.06398 | 0.0031 | 15.7721
12 | 1.01 | 0.07024 | 0.0049 | 14.3793
12.5 | 1.0169 | 0.07606 | 0.0065 | 13.3697
13 | 1.0317 | 0.08114 | 0.008 | 12.7151
13.5 | 1.0551 | 0.08547 | 0.0099 | 12.3447
14 | 1.0719 | 0.091 | 0.0111 | 11.7791
14.5 | 1.0739 | 0.09861 | 0.0106 | 10.8904

## 25. Re 500k Mach 0.00 (1)
BIGFOIL.COM POLAR EXPORT
NACA66-617 a=0.5
NACA66-617 a=0.5 |  |  |  | Cl Max: | 1.625 | at alpha= | 13 | deg
JavaFoil+Calcfoil stall+Eppler ext transition |  |  |  | L/D Max: | 107.67 | at alpha= | 6 | deg
Re: | 500000 |  |  | Cd Min: | 0.00829 | at alpha= | 0 | deg
Mach: | 0 |  |  | Cl=0 at alpha= | -4 | deg
|  |  |  | @ Cl=0.1, Cd= | 0.010627
|  |  |  | @ Cl=0.4, Cd= | 0.0099286
|  |  |  | @ Cl=0.6, Cd= | 0.00856
alpha (deg) | Cl | Cd | Cm | Cl/Cd
-19.5 | -0.549 | 0.20169 | -0.02 | -2.722
-19 | -0.564 | 0.18675 | -0.021 | -3.022
-18.5 | -0.579 | 0.17781 | -0.021 | -3.255
-18 | -0.593 | 0.16669 | -0.022 | -3.555
-17.5 | -0.606 | 0.16307 | -0.022 | -3.714
-17 | -0.617 | 0.15239 | -0.023 | -4.05
-16.5 | -0.627 | 0.14251 | -0.023 | -4.402
-16 | -0.636 | 0.13547 | -0.024 | -4.694
-15.5 | -0.643 | 0.12962 | -0.024 | -4.957
-15 | -0.647 | 0.12153 | -0.025 | -5.322
-14.5 | -0.649 | 0.11575 | -0.025 | -5.603
-14 | -0.648 | 0.10763 | -0.026 | -6.016
-13.5 | -0.643 | 0.10141 | -0.027 | -6.345
-13 | -0.636 | 0.09505 | -0.027 | -6.693
-12.5 | -0.626 | 0.0901 | -0.028 | -6.943
-12 | -0.611 | 0.08406 | -0.028 | -7.27
-11.5 | -0.593 | 0.07951 | -0.029 | -7.464
-11 | -0.572 | 0.0747 | -0.03 | -7.659
-10.5 | -0.547 | 0.06941 | -0.031 | -7.884
-10 | -0.519 | 0.06559 | -0.032 | -7.913
-9.5 | -0.487 | 0.06137 | -0.032 | -7.938
-9 | -0.453 | 0.05766 | -0.033 | -7.849
-8.5 | -0.414 | 0.05473 | -0.031 | -7.556
-8 | -0.372 | 0.05171 | -0.031 | -7.2
-7.5 | -0.329 | 0.04842 | -0.032 | -6.801
-7 | -0.285 | 0.04589 | -0.033 | -6.209
-6.5 | -0.239 | 0.04332 | -0.033 | -5.527
-6 | -0.193 | 0.04112 | -0.034 | -4.691
-5.5 | -0.145 | 0.03924 | -0.034 | -3.706
-5 | -0.097 | 0.03724 | -0.035 | -2.616
-4.5 | -0.049 | 0.03513 | -0.038 | -1.39
-4 | 0 | 0.03416 | -0.036 | 0.013
-3.5 | 0.062 | 0.01075 | -0.076 | 5.775
-3 | 0.124 | 0.01055 | -0.078 | 11.749
-2.5 | 0.186 | 0.01037 | -0.079 | 17.939
-2 | 0.248 | 0.01026 | -0.08 | 24.19
-1.5 | 0.311 | 0.0101 | -0.081 | 30.843
-1 | 0.373 | 0.00995 | -0.082 | 37.545
-0.5 | 0.436 | 0.0099 | -0.083 | 43.989
0 | 0.482 | 0.00829 | -0.084 | 58.074
0.5 | 0.541 | 0.00837 | -0.085 | 64.628
1 | 0.6 | 0.00856 | -0.086 | 70.096
1.5 | 0.659 | 0.00872 | -0.087 | 75.566
2 | 0.718 | 0.00889 | -0.088 | 80.776
2.5 | 0.776 | 0.00912 | -0.089 | 85.137
3 | 0.835 | 0.00929 | -0.09 | 89.896
3.5 | 0.895 | 0.00948 | -0.092 | 94.417
4 | 0.955 | 0.0097 | -0.093 | 98.453
4.5 | 1.007 | 0.00997 | -0.094 | 100.996
5 | 1.063 | 0.01022 | -0.095 | 104.093
5.5 | 1.12 | 0.01054 | -0.096 | 106.266
6 | 1.175 | 0.01092 | -0.098 | 107.67
6.5 | 1.225 | 0.02063 | -0.099 | 59.399
7 | 1.275 | 0.02149 | -0.1 | 59.342
7.5 | 1.323 | 0.0224 | -0.101 | 59.053
8 | 1.368 | 0.02328 | -0.102 | 58.779
8.5 | 1.412 | 0.02434 | -0.103 | 57.995
9 | 1.452 | 0.02541 | -0.104 | 57.145
9.5 | 1.489 | 0.0265 | -0.105 | 56.201
10 | 1.524 | 0.02774 | -0.106 | 54.92
10.5 | 1.555 | 0.02908 | -0.107 | 53.465
11 | 1.579 | 0.03038 | -0.108 | 51.971
11.5 | 1.598 | 0.03201 | -0.109 | 49.928
12 | 1.612 | 0.03339 | -0.11 | 48.276
12.5 | 1.621 | 0.03474 | -0.111 | 46.669
13 | 1.625 | 0.03676 | -0.112 | 44.216
13.5 | 1.376 | 0.09398 | -0.056 | 14.636
14 | 1.374 | 0.09937 | -0.058 | 13.828
14.5 | 1.365 | 0.10625 | -0.055 | 12.842
15 | 1.352 | 0.11199 | -0.052 | 12.073
15.5 | 1.333 | 0.12058 | -0.052 | 11.058
16 | 1.311 | 0.127 | -0.052 | 10.32
16.5 | 1.285 | 0.13421 | -0.051 | 9.573
17 | 1.256 | 0.14084 | -0.052 | 8.921
17.5 | 1.226 | 0.14891 | -0.054 | 8.235
18 | 1.193 | 0.15831 | -0.053 | 7.537

## 26. Re 500k Mach 0.00 (2)
BIGFOIL.COM POLAR EXPORT
NACA66-617 a=0.5
NACA66-617 a=0.5 |  |  |  | Cl Max: | 1.2896 | at alpha= | 19.5 | deg
XFOIL ncrit=9 |  |  |  | L/D Max: | 100.256 | at alpha= | 7 | deg
Re: | 500000 |  |  | Cd Min: | 0.11977 | at alpha= | -14 | deg
Mach: | 0 |  |  | Cl=0 at alpha= | -4.6624 | deg
|  |  |  | @ Cl=0.1, Cd= | 0.014418
|  |  |  | @ Cl=0.4, Cd= | 0.011815
|  |  |  | @ Cl=0.6, Cd= | 0.012407
alpha (deg) | Cl | Cd | Cm | Cl/Cd
-14 | -0.2031 | 0.11977 | -0.095 | -1.6958
-13.5 | -0.1912 | 0.11292 | -0.0973 | -1.6932
-13 | -0.2002 | 0.10264 | -0.104 | -1.9505
-12.5 | -0.1776 | 0.09918 | -0.1039 | -1.7907
-12 | -0.199 | 0.08662 | -0.113 | -2.2974
-11.5 | -0.2131 | 0.07617 | -0.1175 | -2.7977
-11 | -0.2177 | 0.06815 | -0.1229 | -3.1944
-10.5 | -0.2636 | 0.05782 | -0.1272 | -4.559
-10 | -0.2977 | 0.0521 | -0.1239 | -5.714
-9.5 | -0.3206 | 0.04774 | -0.1179 | -6.7155
-9 | -0.357 | 0.04063 | -0.1094 | -8.7866
-8.5 | -0.3215 | 0.03796 | -0.1088 | -8.4694
-8 | -0.2935 | 0.03507 | -0.1065 | -8.369
-6.5 | -0.1932 | 0.02043 | -0.0972 | -9.4567
-6 | -0.1398 | 0.01864 | -0.0975 | -7.5
-5.5 | -0.0866 | 0.01728 | -0.0979 | -5.0116
-5 | -0.0343 | 0.01625 | -0.0979 | -2.1108
-4.5 | 0.0165 | 0.01539 | -0.0975 | 1.0721
-4 | 0.066 | 0.01479 | -0.0969 | 4.4625
-3.5 | 0.1117 | 0.01429 | -0.0957 | 7.8167
-3 | 0.1575 | 0.01386 | -0.0946 | 11.3636
-2.5 | 0.2059 | 0.01352 | -0.0938 | 15.2293
-2 | 0.2543 | 0.01308 | -0.093 | 19.4419
-1.5 | 0.2696 | 0.01068 | -0.0866 | 25.2434
-1 | 0.321 | 0.011 | -0.0859 | 29.1818
-0.5 | 0.3669 | 0.01153 | -0.084 | 31.8213
0 | 0.4157 | 0.01195 | -0.0823 | 34.7866
0.5 | 0.4697 | 0.01211 | -0.0821 | 38.7861
1 | 0.5281 | 0.01213 | -0.0832 | 43.5367
1.5 | 0.5816 | 0.01233 | -0.0836 | 47.1695
2 | 0.6296 | 0.01253 | -0.0831 | 50.2474
2.5 | 0.6874 | 0.01247 | -0.0843 | 55.1243
3 | 0.7481 | 0.01234 | -0.0858 | 60.624
3.5 | 0.7999 | 0.01249 | -0.0858 | 64.0432
4 | 0.8484 | 0.01255 | -0.0852 | 67.6016
4.5 | 0.9108 | 0.01223 | -0.087 | 74.4726
5 | 0.9618 | 0.01223 | -0.0866 | 78.6427
5.5 | 1.0128 | 0.01192 | -0.0862 | 84.9664
6 | 1.0582 | 0.01138 | -0.0843 | 92.9877
6.5 | 1.096 | 0.01102 | -0.081 | 99.4555
7 | 1.0978 | 0.01095 | -0.0706 | 100.2557
7.5 | 1.1189 | 0.01143 | -0.0654 | 97.8915
8 | 1.1669 | 0.01264 | -0.0671 | 92.318
8.5 | 1.154 | 0.01487 | -0.0577 | 77.6059
9 | 1.1265 | 0.01846 | -0.0473 | 61.0238
9.5 | 1.1028 | 0.02254 | -0.0385 | 48.9264
10 | 1.0844 | 0.02684 | -0.0312 | 40.4024
10.5 | 1.0671 | 0.03143 | -0.0247 | 33.9516
11 | 1.0524 | 0.03621 | -0.019 | 29.0638
11.5 | 1.0666 | 0.03924 | -0.0163 | 27.1814
12 | 1.0845 | 0.04215 | -0.0142 | 25.7295
12.5 | 1.0967 | 0.04563 | -0.0119 | 24.0346
13 | 1.1165 | 0.04858 | -0.0104 | 22.9827
13.5 | 1.1326 | 0.05198 | -0.0089 | 21.7891
14 | 1.1381 | 0.05643 | -0.0069 | 20.1684
14.5 | 1.1549 | 0.05997 | -0.0059 | 19.258
15 | 1.1723 | 0.06356 | -0.0051 | 18.444
15.5 | 1.1873 | 0.06741 | -0.0044 | 17.6131
16 | 1.2016 | 0.07117 | -0.0034 | 16.8835
16.5 | 1.2197 | 0.07479 | -0.0029 | 16.3083
17 | 1.2361 | 0.07876 | -0.0029 | 15.6945
17.5 | 1.2505 | 0.08304 | -0.003 | 15.059
18 | 1.265 | 0.08728 | -0.0033 | 14.4936
18.5 | 1.2885 | 0.09006 | -0.0027 | 14.3071
19 | 1.2877 | 0.09672 | -0.004 | 13.3137
19.5 | 1.2896 | 0.10306 | -0.0052 | 12.5131
20 | 1.2862 | 0.1103 | -0.0073 | 11.6609

## 27. Re 500k Mach 0.10 (1)
BIGFOIL.COM POLAR EXPORT
NACA66-617 a=0.5
NACA66-617 a=0.5 |  |  |  | Cl Max: | 1.617 | at alpha= | 13 | deg
JavaFoil+Calcfoil stall+Eppler ext transition |  |  |  | L/D Max: | 107.392 | at alpha= | 6 | deg
Re: | 500000 |  |  | Cd Min: | 0.00832 | at alpha= | 0 | deg
Mach: | 0.1 |  |  | Cl=0 at alpha= | -4 | deg
|  |  |  | @ Cl=0.1, Cd= | 0.010619
|  |  |  | @ Cl=0.4, Cd= | 0.0099784
|  |  |  | @ Cl=0.6, Cd= | 0.008593
alpha (deg) | Cl | Cd | Cm | Cl/Cd
-19 | -0.517 | 0.19608 | -0.021 | -2.637
-18.5 | -0.534 | 0.18502 | -0.021 | -2.888
-18 | -0.551 | 0.1722 | -0.022 | -3.201
-17.5 | -0.567 | 0.16432 | -0.022 | -3.451
-17 | -0.582 | 0.15693 | -0.023 | -3.709
-16.5 | -0.596 | 0.14577 | -0.023 | -4.086
-16 | -0.607 | 0.13924 | -0.024 | -4.363
-15.5 | -0.617 | 0.13262 | -0.024 | -4.654
-15 | -0.625 | 0.12517 | -0.025 | -4.99
-14.5 | -0.629 | 0.11749 | -0.025 | -5.357
-14 | -0.631 | 0.11086 | -0.026 | -5.696
-13.5 | -0.63 | 0.10368 | -0.027 | -6.078
-13 | -0.625 | 0.09668 | -0.027 | -6.468
-12.5 | -0.617 | 0.09037 | -0.028 | -6.826
-12 | -0.605 | 0.08531 | -0.029 | -7.088
-11.5 | -0.589 | 0.08076 | -0.029 | -7.29
-11 | -0.569 | 0.07566 | -0.03 | -7.52
-10.5 | -0.545 | 0.07018 | -0.031 | -7.77
-10 | -0.518 | 0.06555 | -0.032 | -7.902
-9.5 | -0.487 | 0.06183 | -0.032 | -7.876
-9 | -0.453 | 0.058 | -0.033 | -7.809
-8.5 | -0.414 | 0.05517 | -0.031 | -7.51
-8 | -0.373 | 0.05176 | -0.031 | -7.21
-7.5 | -0.33 | 0.04868 | -0.032 | -6.785
-7 | -0.286 | 0.04592 | -0.033 | -6.226
-6.5 | -0.24 | 0.04348 | -0.034 | -5.528
-6 | -0.194 | 0.04127 | -0.034 | -4.693
-5.5 | -0.146 | 0.03929 | -0.034 | -3.717
-5 | -0.098 | 0.03725 | -0.035 | -2.627
-4.5 | -0.049 | 0.03526 | -0.038 | -1.391
-4 | 0 | 0.0336 | -0.039 | 0.013
-3.5 | 0.062 | 0.01074 | -0.077 | 5.805
-3 | 0.125 | 0.01054 | -0.078 | 11.812
-2.5 | 0.187 | 0.01036 | -0.079 | 18.043
-2 | 0.249 | 0.01025 | -0.08 | 24.326
-1.5 | 0.313 | 0.01009 | -0.081 | 31.013
-1 | 0.375 | 0.01003 | -0.082 | 37.417
-0.5 | 0.438 | 0.0099 | -0.083 | 44.21
0 | 0.484 | 0.00832 | -0.084 | 58.21
0.5 | 0.543 | 0.00846 | -0.085 | 64.279
1 | 0.603 | 0.0086 | -0.086 | 70.154
1.5 | 0.662 | 0.00877 | -0.088 | 75.528
2 | 0.721 | 0.00893 | -0.089 | 80.795
2.5 | 0.78 | 0.00914 | -0.09 | 85.367
3 | 0.839 | 0.00932 | -0.091 | 90.018
3.5 | 0.9 | 0.00952 | -0.092 | 94.522
4 | 0.96 | 0.00975 | -0.093 | 98.449
4.5 | 1.012 | 0.01002 | -0.094 | 101.035
5 | 1.068 | 0.01031 | -0.096 | 103.591
5.5 | 1.125 | 0.01061 | -0.097 | 106.03
6 | 1.181 | 0.011 | -0.098 | 107.392
6.5 | 1.231 | 0.02085 | -0.099 | 59.028
7 | 1.281 | 0.0217 | -0.1 | 59.008
7.5 | 1.328 | 0.02266 | -0.101 | 58.617
8 | 1.374 | 0.02354 | -0.102 | 58.359
8.5 | 1.417 | 0.02457 | -0.103 | 57.662
9 | 1.457 | 0.02573 | -0.104 | 56.611
9.5 | 1.493 | 0.02676 | -0.105 | 55.788
10 | 1.527 | 0.02804 | -0.106 | 54.438
10.5 | 1.557 | 0.02943 | -0.107 | 52.901
11 | 1.58 | 0.03077 | -0.108 | 51.346
11.5 | 1.597 | 0.03243 | -0.109 | 49.243
12 | 1.609 | 0.03385 | -0.11 | 47.533
12.5 | 1.616 | 0.03544 | -0.111 | 45.6
13 | 1.617 | 0.0371 | -0.112 | 43.568
13.5 | 1.365 | 0.09475 | -0.054 | 14.408
14 | 1.36 | 0.10048 | -0.055 | 13.532
14.5 | 1.348 | 0.1073 | -0.053 | 12.561
15 | 1.334 | 0.11333 | -0.054 | 11.77
15.5 | 1.31 | 0.12219 | -0.051 | 10.719
16 | 1.283 | 0.12751 | -0.051 | 10.06
16.5 | 1.253 | 0.13683 | -0.052 | 9.156
17 | 1.219 | 0.14242 | -0.05 | 8.56
17.5 | 1.184 | 0.15313 | -0.053 | 7.733
18 | 1.147 | 0.1603 | -0.054 | 7.154

## 28. Re 500k Mach 0.10 (2)
BIGFOIL.COM POLAR EXPORT
NACA66-617 a=0.5
NACA66-617 a=0.5 |  |  |  | Cl Max: | 1.2804 | at alpha= | 18.5 | deg
XFOIL ncrit=9 |  |  |  | L/D Max: | 98.6061 | at alpha= | 7 | deg
Re: | 500000 |  |  | Cd Min: | 0.12088 | at alpha= | -14 | deg
Mach: | 0.1 |  |  | Cl=0 at alpha= | -4.6696 | deg
|  |  |  | @ Cl=0.1, Cd= | 0.014568
|  |  |  | @ Cl=0.4, Cd= | 0.012144
|  |  |  | @ Cl=0.6, Cd= | 0.01255
alpha (deg) | Cl | Cd | Cm | Cl/Cd
-14 | -0.1978 | 0.12088 | -0.0952 | -1.6363
-13.5 | -0.1882 | 0.1134 | -0.0979 | -1.6596
-13 | -0.1924 | 0.10425 | -0.1038 | -1.8456
-12.5 | -0.1731 | 0.09986 | -0.1043 | -1.7334
-12 | -0.1905 | 0.08825 | -0.1128 | -2.1586
-11.5 | -0.2008 | 0.07846 | -0.1168 | -2.5593
-11 | -0.1894 | 0.07381 | -0.1187 | -2.566
-10.5 | -0.2249 | 0.06171 | -0.1272 | -3.6445
-10 | -0.2737 | 0.05358 | -0.1265 | -5.1082
-9.5 | -0.3084 | 0.0486 | -0.12 | -6.3457
-9 | -0.3492 | 0.04143 | -0.1114 | -8.4287
-8.5 | -0.315 | 0.0387 | -0.1107 | -8.1395
-8 | -0.289 | 0.03569 | -0.1081 | -8.0975
-7.5 | -0.274 | 0.03161 | -0.1031 | -8.6681
-7 | -0.2436 | 0.02545 | -0.0992 | -9.5717
-6.5 | -0.1938 | 0.02071 | -0.0981 | -9.3578
-6 | -0.1405 | 0.01889 | -0.0983 | -7.4378
-5.5 | -0.0867 | 0.01745 | -0.0987 | -4.9685
-5 | -0.0339 | 0.01639 | -0.0987 | -2.0683
-4.5 | 0.0174 | 0.0155 | -0.0983 | 1.1226
-4 | 0.067 | 0.01492 | -0.0976 | 4.4906
-3.5 | 0.113 | 0.01443 | -0.0965 | 7.8309
-3 | 0.1584 | 0.01395 | -0.0952 | 11.3548
-2.5 | 0.2072 | 0.01361 | -0.0944 | 15.2241
-2 | 0.2563 | 0.0132 | -0.0937 | 19.4167
0 | 0.4169 | 0.01202 | -0.0826 | 34.6839
0.5 | 0.4717 | 0.01217 | -0.0824 | 38.7592
1 | 0.5308 | 0.01221 | -0.0836 | 43.4726
1.5 | 0.5798 | 0.01249 | -0.0832 | 46.4211
2 | 0.6306 | 0.01264 | -0.0831 | 49.8892
2.5 | 0.6901 | 0.01255 | -0.0845 | 54.988
3 | 0.7521 | 0.01242 | -0.0862 | 60.5556
3.5 | 0.7974 | 0.01268 | -0.085 | 62.8864
4 | 0.8508 | 0.01264 | -0.0852 | 67.3101
4.5 | 0.916 | 0.0123 | -0.0874 | 74.4715
5 | 0.9598 | 0.01241 | -0.0857 | 77.3409
5.5 | 1.0176 | 0.01199 | -0.0863 | 84.8707
6 | 1.0603 | 0.01148 | -0.0838 | 92.3606
6.5 | 1.0947 | 0.01116 | -0.0798 | 98.0914
7 | 1.0965 | 0.01112 | -0.0694 | 98.6061
7.5 | 1.1211 | 0.01166 | -0.0649 | 96.1492
8 | 1.1644 | 0.01292 | -0.0657 | 90.1238
8.5 | 1.151 | 0.01531 | -0.0564 | 75.1796
9 | 1.1236 | 0.01897 | -0.0461 | 59.2304
9.5 | 1.0998 | 0.02315 | -0.0373 | 47.5076
10 | 1.0818 | 0.02748 | -0.0301 | 39.3668
10.5 | 1.0633 | 0.03221 | -0.0236 | 33.0115
11 | 1.0496 | 0.037 | -0.0181 | 28.3676
11.5 | 1.0652 | 0.03997 | -0.0155 | 26.65
12 | 1.0833 | 0.04292 | -0.0134 | 25.24
12.5 | 1.0942 | 0.04658 | -0.011 | 23.4908
13 | 1.1142 | 0.04959 | -0.0095 | 22.4682
13.5 | 1.13 | 0.05308 | -0.008 | 21.2886
14 | 1.1341 | 0.05771 | -0.006 | 19.6517
14.5 | 1.1525 | 0.0612 | -0.0051 | 18.8317
15 | 1.1694 | 0.06491 | -0.0043 | 18.0157
15.5 | 1.1845 | 0.06881 | -0.0037 | 17.2141
16 | 1.2007 | 0.07227 | -0.0024 | 16.6141
16.5 | 1.2182 | 0.07619 | -0.0022 | 15.989
17 | 1.234 | 0.08032 | -0.0021 | 15.3635
17.5 | 1.2478 | 0.08477 | -0.0023 | 14.7198
18 | 1.2632 | 0.08892 | -0.0025 | 14.206
18.5 | 1.2804 | 0.09277 | -0.0022 | 13.8019
19 | 1.2778 | 0.09984 | -0.0036 | 12.7985
19.5 | 1.2754 | 0.10696 | -0.0052 | 11.9241
20 | 1.2681 | 0.11499 | -0.0079 | 11.0279

## 29. Re 500k Mach 0.25 (1)
BIGFOIL.COM POLAR EXPORT
NACA66-617 a=0.5
NACA66-617 a=0.5 |  |  |  | Cl Max: | 1.579 | at alpha= | 11.5 | deg
JavaFoil+Calcfoil stall+Eppler ext transition |  |  |  | L/D Max: | 105.366 | at alpha= | 6 | deg
Re: | 500000 |  |  | Cd Min: | 0.00855 | at alpha= | 0 | deg
Mach: | 0.25 |  |  | Cl=0 at alpha= | -4 | deg
|  |  |  | @ Cl=0.1, Cd= | 0.010477
|  |  |  | @ Cl=0.4, Cd= | 0.010129
|  |  |  | @ Cl=0.6, Cd= | 0.0087987
alpha (deg) | Cl | Cd | Cm | Cl/Cd
-17 | -0.238 | 0.1861 | -0.023 | -1.278
-16.5 | -0.294 | 0.17738 | -0.023 | -1.655
-16 | -0.342 | 0.16585 | -0.024 | -2.063
-15.5 | -0.386 | 0.15606 | -0.024 | -2.472
-15 | -0.425 | 0.14184 | -0.025 | -2.995
-14.5 | -0.459 | 0.13355 | -0.025 | -3.438
-14 | -0.489 | 0.12129 | -0.026 | -4.028
-13.5 | -0.512 | 0.11585 | -0.027 | -4.424
-13 | -0.531 | 0.1052 | -0.027 | -5.043
-12.5 | -0.542 | 0.09816 | -0.028 | -5.526
-12 | -0.548 | 0.09124 | -0.029 | -6.006
-11.5 | -0.547 | 0.08487 | -0.029 | -6.446
-11 | -0.54 | 0.08001 | -0.03 | -6.746
-10.5 | -0.526 | 0.07425 | -0.031 | -7.088
-10 | -0.507 | 0.07 | -0.031 | -7.24
-9.5 | -0.482 | 0.06423 | -0.032 | -7.507
-9 | -0.453 | 0.06016 | -0.033 | -7.523
-8.5 | -0.419 | 0.05599 | -0.034 | -7.476
-8 | -0.377 | 0.05295 | -0.032 | -7.126
-7.5 | -0.335 | 0.04963 | -0.033 | -6.752
-7 | -0.291 | 0.04679 | -0.034 | -6.218
-6.5 | -0.245 | 0.04396 | -0.034 | -5.576
-6 | -0.198 | 0.04159 | -0.035 | -4.758
-5.5 | -0.15 | 0.03966 | -0.035 | -3.77
-5 | -0.1 | 0.03758 | -0.035 | -2.666
-4.5 | -0.05 | 0.03584 | -0.037 | -1.4
-4 | 0 | 0.0339 | -0.04 | 0.014
-3.5 | 0.064 | 0.0101 | -0.079 | 6.315
-3 | 0.128 | 0.01077 | -0.08 | 11.871
-2.5 | 0.192 | 0.01057 | -0.081 | 18.157
-2 | 0.256 | 0.01046 | -0.082 | 24.483
-1.5 | 0.322 | 0.01028 | -0.083 | 31.267
-1 | 0.386 | 0.01014 | -0.084 | 38.047
-0.5 | 0.45 | 0.01009 | -0.085 | 44.574
0 | 0.496 | 0.00855 | -0.086 | 58.055
0.5 | 0.557 | 0.0087 | -0.088 | 64.04
1 | 0.618 | 0.00884 | -0.089 | 69.923
1.5 | 0.679 | 0.00903 | -0.09 | 75.222
2 | 0.74 | 0.00921 | -0.091 | 80.308
2.5 | 0.8 | 0.00945 | -0.092 | 84.702
3 | 0.862 | 0.00962 | -0.093 | 89.623
3.5 | 0.924 | 0.00986 | -0.094 | 93.708
4 | 0.985 | 0.01007 | -0.096 | 97.809
4.5 | 1.038 | 0.01036 | -0.097 | 100.201
5 | 1.096 | 0.01067 | -0.098 | 102.772
5.5 | 1.154 | 0.01104 | -0.099 | 104.571
6 | 1.21 | 0.01148 | -0.101 | 105.366
6.5 | 1.26 | 0.02186 | -0.102 | 57.63
7 | 1.31 | 0.02277 | -0.103 | 57.511
7.5 | 1.357 | 0.02372 | -0.104 | 57.206
8 | 1.401 | 0.02485 | -0.105 | 56.391
8.5 | 1.442 | 0.02595 | -0.106 | 55.566
9 | 1.479 | 0.02724 | -0.107 | 54.291
9.5 | 1.511 | 0.02861 | -0.108 | 52.837
10 | 1.539 | 0.03004 | -0.109 | 51.249
10.5 | 1.562 | 0.03154 | -0.11 | 49.518
11 | 1.575 | 0.03329 | -0.111 | 47.312
11.5 | 1.579 | 0.03501 | -0.112 | 45.103
12 | 1.575 | 0.03665 | -0.113 | 42.981
12.5 | 1.323 | 0.08637 | -0.056 | 15.32
13 | 1.304 | 0.09305 | -0.052 | 14.019
13.5 | 1.281 | 0.10051 | -0.051 | 12.741
14 | 1.249 | 0.10769 | -0.051 | 11.6
14.5 | 1.211 | 0.11512 | -0.049 | 10.517
15 | 1.166 | 0.12292 | -0.049 | 9.482
15.5 | 1.106 | 0.13069 | -0.049 | 8.463
16 | 1.04 | 0.14093 | -0.05 | 7.381
16.5 | 0.968 | 0.15387 | -0.049 | 6.289

## 30. Re 500k Mach 0.25 (2)
BIGFOIL.COM POLAR EXPORT
NACA66-617 a=0.5
NACA66-617 a=0.5 |  |  |  | Cl Max: | 1.2291 | at alpha= | 18 | deg
XFOIL ncrit=9 |  |  |  | L/D Max: | 91.0235 | at alpha= | 6.5 | deg
Re: | 500000 |  |  | Cd Min: | 0.14733 | at alpha= | 20 | deg
Mach: | 0.25 |  |  | Cl=0 at alpha= | -4.7033 | deg
|  |  |  | @ Cl=0.1, Cd= | 0.015307
|  |  |  | @ Cl=0.4, Cd= | 0.012579
|  |  |  | @ Cl=0.6, Cd= | 0.013154
alpha (deg) | Cl | Cd | Cm | Cl/Cd
-14 | -0.1194 | 0.11925 | -0.0877 | -1.0013
-13.5 | -0.0955 | 0.115 | -0.0895 | -0.83043
-13 | -0.1438 | 0.11312 | -0.1018 | -1.2712
-12.5 | -0.1504 | 0.1031 | -0.1071 | -1.4588
-11.5 | -0.1561 | 0.08574 | -0.1169 | -1.8206
-11 | -0.1365 | 0.08194 | -0.1179 | -1.6659
-10.5 | -0.1579 | 0.06977 | -0.1276 | -2.2632
-10 | -0.2247 | 0.05764 | -0.1336 | -3.8983
-9.5 | -0.2769 | 0.05341 | -0.1267 | -5.1844
-9 | -0.2889 | 0.0458 | -0.1236 | -6.3079
-8.5 | -0.2699 | 0.04287 | -0.1212 | -6.2958
-8 | -0.2587 | 0.03906 | -0.1172 | -6.6231
-7.5 | -0.2587 | 0.0344 | -0.1106 | -7.5203
-7 | -0.221 | 0.03124 | -0.1094 | -7.0743
-6.5 | -0.1954 | 0.02242 | -0.1035 | -8.7154
-6 | -0.1433 | 0.02026 | -0.1028 | -7.0731
-5.5 | -0.0879 | 0.01845 | -0.1029 | -4.7642
-5 | -0.0321 | 0.01718 | -0.103 | -1.8685
-4.5 | 0.022 | 0.01622 | -0.1027 | 1.3564
-4 | 0.0707 | 0.01557 | -0.1016 | 4.5408
-3.5 | 0.1186 | 0.01514 | -0.1003 | 7.8336
-3 | 0.1637 | 0.01444 | -0.0985 | 11.3366
-2.5 | 0.2147 | 0.01408 | -0.0977 | 15.2486
-2 | 0.2661 | 0.0137 | -0.097 | 19.4234
0 | 0.425 | 0.01237 | -0.0844 | 34.3573
0.5 | 0.4837 | 0.01263 | -0.0845 | 38.2977
1 | 0.5231 | 0.01311 | -0.0819 | 39.9008
1.5 | 0.5777 | 0.01319 | -0.0821 | 43.7983
2 | 0.6405 | 0.01309 | -0.0837 | 48.9305
2.5 | 0.7072 | 0.01299 | -0.0861 | 54.4419
3 | 0.7402 | 0.01348 | -0.0824 | 54.911
3.5 | 0.8003 | 0.01335 | -0.0834 | 59.9476
4 | 0.8696 | 0.01307 | -0.086 | 66.534
4.5 | 0.9048 | 0.01334 | -0.0824 | 67.8261
5 | 0.9653 | 0.01304 | -0.0832 | 74.0261
5.5 | 1.0251 | 0.01275 | -0.0838 | 80.4
6 | 1.0803 | 0.01189 | -0.0828 | 90.8579
6.5 | 1.085 | 0.01192 | -0.0728 | 91.0235
7 | 1.0936 | 0.01214 | -0.064 | 90.0824
7.5 | 1.1292 | 0.01327 | -0.0625 | 85.0942
8 | 1.1539 | 0.0148 | -0.0594 | 77.9662
8.5 | 1.1393 | 0.01764 | -0.0502 | 64.5862
9 | 1.1115 | 0.02173 | -0.0402 | 51.1505
9.5 | 1.0873 | 0.02628 | -0.0318 | 41.3737
10 | 1.0672 | 0.03106 | -0.0248 | 34.3593
10.5 | 1.0452 | 0.03634 | -0.0183 | 28.7617
11 | 1.0413 | 0.04079 | -0.014 | 25.5283
11.5 | 1.0567 | 0.04412 | -0.0114 | 23.9506
12 | 1.0756 | 0.04731 | -0.0094 | 22.7352
12.5 | 1.0858 | 0.05139 | -0.0071 | 21.1286
13 | 1.1026 | 0.05506 | -0.0055 | 20.0254
13.5 | 1.1151 | 0.05923 | -0.0039 | 18.8266
14 | 1.1217 | 0.06401 | -0.0022 | 17.5238
14.5 | 1.1395 | 0.0679 | -0.0013 | 16.782
15 | 1.1565 | 0.07197 | -0.0005 | 16.0692
15.5 | 1.1722 | 0.07609 | 0.0002 | 15.4054
16 | 1.1918 | 0.07973 | 0.0013 | 14.9479
16.5 | 1.2062 | 0.08446 | 0.0016 | 14.2813
17 | 1.2172 | 0.08972 | 0.0014 | 13.5667
17.5 | 1.2238 | 0.09562 | 0.0007 | 12.7986
18 | 1.2291 | 0.10164 | 0.0001 | 12.0927
18.5 | 1.2165 | 0.11071 | -0.0023 | 10.9882
19 | 1.1943 | 0.12181 | -0.0065 | 9.8046
19.5 | 1.1708 | 0.13357 | -0.0119 | 8.7654
20 | 1.1404 | 0.14733 | -0.0194 | 7.7404

## 31. Re 500k Mach 0.50 (1)
BIGFOIL.COM POLAR EXPORT
NACA66-617 a=0.5
NACA66-617 a=0.5 |  |  |  | Cl Max: | 1.476 | at alpha= | 8 | deg
JavaFoil+Calcfoil stall+Eppler ext transition |  |  |  | L/D Max: | 97.094 | at alpha= | 5.5 | deg
Re: | 500000 |  |  | Cd Min: | 0.00938 | at alpha= | 0 | deg
Mach: | 0.5 |  |  | Cl=0 at alpha= | -4.0089 | deg
|  |  |  | @ Cl=0.1, Cd= | 0.033083
|  |  |  | @ Cl=0.4, Cd= | 0.010819
|  |  |  | @ Cl=0.6, Cd= | 0.0097164
alpha (deg) | Cl | Cd | Cm | Cl/Cd
-20 | -0.904 | 0.22357 | -0.028 | -4.045
-19.5 | -0.876 | 0.22069 | -0.028 | -3.967
-19 | -0.847 | 0.21545 | -0.027 | -3.929
-18.5 | -0.819 | 0.20977 | -0.028 | -3.903
-18 | -0.791 | 0.20316 | -0.028 | -3.893
-17.5 | -0.763 | 0.19866 | -0.029 | -3.842
-17 | -0.735 | 0.19436 | -0.029 | -3.784
-16.5 | -0.706 | 0.18822 | -0.029 | -3.752
-16 | -0.678 | 0.17824 | -0.029 | -3.802
-15.5 | -0.65 | 0.17324 | -0.029 | -3.751
-15 | -0.622 | 0.16915 | -0.03 | -3.677
-14.5 | -0.594 | 0.16513 | -0.03 | -3.597
-14 | -0.566 | 0.16145 | -0.031 | -3.505
-13.5 | -0.538 | 0.15897 | -0.031 | -3.383
-13 | -0.509 | 0.1438 | -0.03 | -3.539
-12.5 | -0.48 | 0.13536 | -0.03 | -3.549
-12 | -0.452 | 0.13549 | -0.03 | -3.338
-11.5 | -0.424 | 0.13221 | -0.031 | -3.208
-11 | -0.396 | 0.12765 | -0.031 | -3.101
-10.5 | -0.368 | 0.11971 | -0.032 | -3.072
-10 | -0.34 | 0.11309 | -0.032 | -3.002
-9.5 | -0.311 | 0.107 | -0.033 | -2.909
-9 | -0.282 | 0.10454 | -0.03 | -2.701
-8.5 | -0.255 | 0.07723 | -0.034 | -3.298
-8 | -0.226 | 0.06632 | -0.035 | -3.414
-7.5 | -0.301 | 0.06123 | -0.035 | -4.922
-7 | -0.288 | 0.05338 | -0.037 | -5.397
-6.5 | -0.254 | 0.04889 | -0.036 | -5.186
-6 | -0.21 | 0.04498 | -0.037 | -4.675
-5.5 | -0.162 | 0.04168 | -0.038 | -3.877
-5 | -0.11 | 0.03922 | -0.039 | -2.792
-4.5 | -0.055 | 0.03714 | -0.039 | -1.487
-4 | 0.001 | 0.03554 | -0.04 | 0.014
-3.5 | 0.057 | 0.03395 | -0.042 | 1.687
-3 | 0.115 | 0.03278 | -0.043 | 3.498
-2.5 | 0.212 | 0.01117 | -0.089 | 19.016
-2 | 0.284 | 0.01102 | -0.09 | 25.779
-1.5 | 0.358 | 0.01089 | -0.092 | 32.835
-1 | 0.429 | 0.01077 | -0.093 | 39.869
-0.5 | 0.501 | 0.01005 | -0.094 | 49.853
0 | 0.551 | 0.00938 | -0.096 | 58.686
0.5 | 0.618 | 0.00984 | -0.097 | 62.869
1 | 0.686 | 0.00999 | -0.098 | 68.702
1.5 | 0.753 | 0.01029 | -0.099 | 73.232
2 | 0.821 | 0.0105 | -0.101 | 78.247
2.5 | 0.891 | 0.01071 | -0.102 | 83.119
3 | 0.959 | 0.01088 | -0.104 | 88.207
3.5 | 1.028 | 0.01119 | -0.105 | 91.88
4 | 1.096 | 0.0116 | -0.106 | 94.425
4.5 | 1.153 | 0.01203 | -0.108 | 95.784
5 | 1.215 | 0.01255 | -0.109 | 96.802
5.5 | 1.275 | 0.01313 | -0.11 | 97.094
6 | 1.33 | 0.02566 | -0.112 | 51.823
6.5 | 1.38 | 0.02706 | -0.113 | 51.001
7 | 1.423 | 0.0286 | -0.114 | 49.758
7.5 | 1.457 | 0.03024 | -0.115 | 48.176
8 | 1.476 | 0.03221 | -0.116 | 45.826
8.5 | 1.473 | 0.03447 | -0.117 | 42.737
9 | 1.207 | 0.06145 | -0.053 | 19.648
9.5 | 1.069 | 0.07175 | -0.044 | 14.904
10 | 0.777 | 0.10242 | -0.044 | 7.583
10.5 | 0.804 | 0.10932 | -0.051 | 7.358
11 | 0.831 | 0.11469 | -0.051 | 7.247
11.5 | 0.858 | 0.12589 | -0.051 | 6.814
12 | 0.885 | 0.13178 | -0.052 | 6.713
12.5 | 0.913 | 0.13967 | -0.058 | 6.533
13 | 0.939 | 0.13818 | -0.059 | 6.797

## 32. Re 500k Mach 0.50 (2)
BIGFOIL.COM POLAR EXPORT
NACA66-617 a=0.5
NACA66-617 a=0.5 |  |  |  | Cl Max: | 0.4192 | at alpha= | 1.5 | deg
XFOIL ncrit=9 |  |  |  | L/D Max: | 21.7993 | at alpha= | 1.5 | deg
Re: | 500000 |  |  | Cd Min: | 0.22442 | at alpha= | -20 | deg
Mach: | 0.5 |  |  | Cl=0 at alpha= | -4.6411 | deg
|  |  |  | @ Cl=0.1, Cd= | 0.018764
|  |  |  | @ Cl=0.4, Cd= | 0.01943
|  |  |  | @ Cl=0.6, Cd= | 0.01923
alpha (deg) | Cl | Cd | Cm | Cl/Cd
-20 | -0.3424 | 0.22442 | -0.0552 | -1.5257
-19.5 | -0.3199 | 0.21734 | -0.0599 | -1.4719
-19 | -0.2986 | 0.21004 | -0.0645 | -1.4216
-18.5 | -0.2803 | 0.20255 | -0.0698 | -1.3839
-18 | -0.2622 | 0.19531 | -0.075 | -1.3425
-17.5 | -0.2353 | 0.18787 | -0.0784 | -1.2525
-17 | -0.2129 | 0.18116 | -0.0826 | -1.1752
-16.5 | -0.1919 | 0.17416 | -0.0868 | -1.1019
-16 | -0.1802 | 0.16637 | -0.0924 | -1.0831
-15.5 | -0.1595 | 0.15866 | -0.0965 | -1.0053
-15 | -0.1343 | 0.15218 | -0.0997 | -0.88251
-14.5 | -0.1147 | 0.1453 | -0.1037 | -0.7894
-14 | -0.1091 | 0.13703 | -0.1095 | -0.79618
-13.5 | -0.0985 | 0.12895 | -0.1141 | -0.76386
-13 | -0.0677 | 0.12347 | -0.1155 | -0.54831
-12.5 | -0.0687 | 0.11458 | -0.1213 | -0.59958
-12 | -0.0523 | 0.10845 | -0.125 | -0.48225
-11.5 | -0.0407 | 0.10088 | -0.1284 | -0.40345
-11 | -0.0222 | 0.09538 | -0.1311 | -0.23275
-10.5 | -0.0296 | 0.08625 | -0.1373 | -0.34319
-10 | -0.0101 | 0.08117 | -0.1386 | -0.12443
-9.5 | -0.0027 | 0.07475 | -0.1418 | -0.03612
-9 | -0.0474 | 0.06174 | -0.156 | -0.76774
-8.5 | -0.0552 | 0.05422 | -0.1571 | -1.0181
-8 | -0.0654 | 0.04916 | -0.1561 | -1.3303
-7.5 | -0.0848 | 0.04484 | -0.1515 | -1.8912
-7 | -0.1012 | 0.04109 | -0.1446 | -2.4629
-6.5 | -0.1277 | 0.03309 | -0.1355 | -3.8592
-6 | -0.1098 | 0.02919 | -0.1297 | -3.7616
-5.5 | -0.0852 | 0.02555 | -0.124 | -3.3346
-5 | -0.0412 | 0.02267 | -0.1203 | -1.8174
-4.5 | 0.0162 | 0.02056 | -0.1186 | 0.78794
-4 | 0.0796 | 0.01895 | -0.1178 | 4.2005
-3.5 | 0.119 | 0.01859 | -0.1135 | 6.4013
-3 | 0.1621 | 0.01812 | -0.1095 | 8.9459
-2.5 | 0.2089 | 0.01735 | -0.1062 | 12.0403
-2 | 0.2662 | 0.01672 | -0.1048 | 15.9211
-1.5 | 0.2603 | 0.01788 | -0.0929 | 14.5582
-1 | 0.3154 | 0.01738 | -0.0912 | 18.1473
-0.5 | 0.2721 | 0.01873 | -0.0736 | 14.5275
1 | 0.3356 | 0.0201 | -0.0517 | 16.6965
1.5 | 0.4192 | 0.01923 | -0.0536 | 21.7993

## 33. Re 750k Mach 0.00 (1)
BIGFOIL.COM POLAR EXPORT
NACA66-617 a=0.5
NACA66-617 a=0.5 |  |  |  | Cl Max: | 1.628 | at alpha= | 13 | deg
JavaFoil+Calcfoil stall+Eppler ext transition |  |  |  | L/D Max: | 126.038 | at alpha= | 6 | deg
Re: | 750000 |  |  | Cd Min: | 0.00685 | at alpha= | 0 | deg
Mach: | 0 |  |  | Cl=0 at alpha= | -4.0082 | deg
|  |  |  | @ Cl=0.1, Cd= | 0.0095626
|  |  |  | @ Cl=0.4, Cd= | 0.0089186
|  |  |  | @ Cl=0.6, Cd= | 0.0070595
alpha (deg) | Cl | Cd | Cm | Cl/Cd
-19.5 | -0.549 | 0.19158 | -0.02 | -2.867
-19 | -0.564 | 0.18006 | -0.021 | -3.135
-18.5 | -0.579 | 0.17266 | -0.021 | -3.354
-18 | -0.593 | 0.16157 | -0.022 | -3.669
-17.5 | -0.606 | 0.15351 | -0.022 | -3.946
-17 | -0.617 | 0.14769 | -0.023 | -4.181
-16.5 | -0.628 | 0.13789 | -0.023 | -4.552
-16 | -0.636 | 0.13195 | -0.024 | -4.822
-15.5 | -0.643 | 0.1263 | -0.025 | -5.089
-15 | -0.647 | 0.11924 | -0.025 | -5.426
-14.5 | -0.649 | 0.11274 | -0.026 | -5.754
-14 | -0.648 | 0.10368 | -0.026 | -6.247
-13.5 | -0.644 | 0.09884 | -0.027 | -6.515
-13 | -0.637 | 0.09232 | -0.028 | -6.896
-12.5 | -0.626 | 0.08795 | -0.028 | -7.116
-12 | -0.612 | 0.08163 | -0.029 | -7.492
-11.5 | -0.594 | 0.07649 | -0.03 | -7.764
-11 | -0.573 | 0.07264 | -0.031 | -7.882
-10.5 | -0.548 | 0.0674 | -0.032 | -8.125
-10 | -0.519 | 0.06364 | -0.033 | -8.162
-9.5 | -0.488 | 0.06 | -0.033 | -8.126
-9 | -0.453 | 0.05606 | -0.034 | -8.079
-8.5 | -0.414 | 0.0532 | -0.032 | -7.78
-8 | -0.373 | 0.04987 | -0.033 | -7.473
-7.5 | -0.33 | 0.04681 | -0.034 | -7.045
-7 | -0.285 | 0.04432 | -0.035 | -6.441
-6.5 | -0.24 | 0.04153 | -0.037 | -5.782
-6 | -0.193 | 0.03963 | -0.037 | -4.88
-5.5 | -0.146 | 0.03808 | -0.035 | -3.823
-5 | -0.121 | 0.00949 | -0.074 | -12.706
-4.5 | -0.06 | 0.01016 | -0.075 | -5.957
-4 | 0.001 | 0.00982 | -0.076 | 0.057
-3.5 | 0.062 | 0.00963 | -0.077 | 6.442
-3 | 0.124 | 0.00952 | -0.078 | 13.011
-2.5 | 0.186 | 0.00935 | -0.079 | 19.896
-2 | 0.248 | 0.00916 | -0.081 | 27.09
-1.5 | 0.311 | 0.00908 | -0.082 | 34.282
-1 | 0.373 | 0.00894 | -0.083 | 41.765
-0.5 | 0.436 | 0.00889 | -0.084 | 49.016
0 | 0.487 | 0.00685 | -0.085 | 71.101
0.5 | 0.547 | 0.00698 | -0.086 | 78.301
1 | 0.607 | 0.00707 | -0.087 | 85.802
1.5 | 0.666 | 0.00721 | -0.088 | 92.385
2 | 0.726 | 0.00736 | -0.089 | 98.664
2.5 | 0.786 | 0.0075 | -0.09 | 104.843
3 | 0.846 | 0.0077 | -0.092 | 109.897
3.5 | 0.905 | 0.00791 | -0.093 | 114.504
4 | 0.965 | 0.00813 | -0.094 | 118.67
4.5 | 1.017 | 0.00841 | -0.095 | 120.911
5 | 1.074 | 0.00874 | -0.096 | 122.839
5.5 | 1.129 | 0.00907 | -0.097 | 124.554
6 | 1.183 | 0.00939 | -0.098 | 126.038
6.5 | 1.227 | 0.01915 | -0.099 | 64.09
7 | 1.277 | 0.01995 | -0.1 | 64.032
7.5 | 1.325 | 0.02081 | -0.101 | 63.686
8 | 1.371 | 0.02171 | -0.102 | 63.126
8.5 | 1.414 | 0.02267 | -0.103 | 62.378
9 | 1.454 | 0.02365 | -0.104 | 61.486
9.5 | 1.492 | 0.02458 | -0.105 | 60.687
10 | 1.526 | 0.02574 | -0.106 | 59.283
10.5 | 1.557 | 0.02695 | -0.107 | 57.777
11 | 1.582 | 0.02825 | -0.108 | 56.001
11.5 | 1.6 | 0.02964 | -0.109 | 53.997
12 | 1.615 | 0.03101 | -0.11 | 52.064
12.5 | 1.624 | 0.03243 | -0.111 | 50.085
13 | 1.628 | 0.03425 | -0.112 | 47.54
13.5 | 1.628 | 0.03584 | -0.113 | 45.417
14 | 1.622 | 0.03775 | -0.114 | 42.962
14.5 | 1.611 | 0.03977 | -0.114 | 40.501
15 | 1.593 | 0.04172 | -0.115 | 38.185
15.5 | 1.342 | 0.11363 | -0.064 | 11.807
16 | 1.317 | 0.12003 | -0.062 | 10.971
16.5 | 1.287 | 0.12965 | -0.057 | 9.929
17 | 1.259 | 0.13529 | -0.058 | 9.307
17.5 | 1.229 | 0.14357 | -0.06 | 8.561
18 | 1.196 | 0.15205 | -0.059 | 7.863

## 34. Re 750k Mach 0.00 (2)
BIGFOIL.COM POLAR EXPORT
NACA66-617 a=0.5
NACA66-617 a=0.5 |  |  |  | Cl Max: | 1.3044 | at alpha= | 20 | deg
XFOIL ncrit=9 |  |  |  | L/D Max: | 131.534 | at alpha= | 6.5 | deg
Re: | 750000 |  |  | Cd Min: | 0.14181 | at alpha= | -15.5 | deg
Mach: | 0 |  |  | Cl=0 at alpha= | -4.6213 | deg
|  |  |  | @ Cl=0.1, Cd= | 0.011773
|  |  |  | @ Cl=0.4, Cd= | 0.0084087
|  |  |  | @ Cl=0.6, Cd= | 0.0088463
alpha (deg) | Cl | Cd | Cm | Cl/Cd
-15.5 | -0.2241 | 0.14181 | -0.0804 | -1.5803
-15 | -0.2447 | 0.1257 | -0.0863 | -1.9467
-14.5 | -0.2195 | 0.12297 | -0.0889 | -1.785
-14 | -0.2308 | 0.11095 | -0.0943 | -2.0802
-13.5 | -0.2126 | 0.10672 | -0.097 | -1.9921
-13 | -0.198 | 0.10187 | -0.1001 | -1.9437
-12.5 | -0.2145 | 0.09003 | -0.1064 | -2.3825
-12 | -0.3027 | 0.06113 | -0.1239 | -4.9517
-11.5 | -0.3755 | 0.04927 | -0.1267 | -7.6213
-11 | -0.449 | 0.04052 | -0.1191 | -11.0809
-10.5 | -0.4906 | 0.03411 | -0.1091 | -14.3829
-10 | -0.4874 | 0.03001 | -0.1034 | -16.2413
-9.5 | -0.4661 | 0.02654 | -0.1003 | -17.5622
-9 | -0.4102 | 0.02811 | -0.1014 | -14.5927
-8.5 | -0.38 | 0.02488 | -0.0985 | -15.2733
-8 | -0.3412 | 0.0224 | -0.0966 | -15.2321
-7.5 | -0.2971 | 0.02126 | -0.0953 | -13.9746
-7 | -0.2477 | 0.01902 | -0.0951 | -13.0231
-6.5 | -0.1945 | 0.01676 | -0.0955 | -11.605
-6 | -0.1408 | 0.01494 | -0.096 | -9.4244
-5.5 | -0.0892 | 0.014 | -0.096 | -6.3714
-5 | -0.0381 | 0.01329 | -0.0958 | -2.8668
-4.5 | 0.0122 | 0.01265 | -0.0954 | 0.96443
-4 | 0.0627 | 0.01228 | -0.095 | 5.1059
-3.5 | 0.1105 | 0.01163 | -0.0942 | 9.5013
-3 | 0.1615 | 0.01126 | -0.0939 | 14.3428
-2.5 | 0.2133 | 0.01094 | -0.0938 | 19.4973
-2 | 0.2658 | 0.01064 | -0.0937 | 24.9812
-1.5 | 0.2992 | 0.00894 | -0.0909 | 33.4676
-1 | 0.3411 | 0.00821 | -0.0888 | 41.5469
-0.5 | 0.395 | 0.00839 | -0.0887 | 47.0799
0 | 0.4486 | 0.00859 | -0.0885 | 52.2235
0.5 | 0.5034 | 0.00875 | -0.0886 | 57.5314
1 | 0.5609 | 0.00882 | -0.0895 | 63.5941
1.5 | 0.6204 | 0.00886 | -0.0909 | 70.0226
2 | 0.6776 | 0.00899 | -0.092 | 75.3726
2.5 | 0.7314 | 0.00899 | -0.0923 | 81.3571
3 | 0.7881 | 0.00898 | -0.0932 | 87.7617
3.5 | 0.8479 | 0.00893 | -0.0946 | 94.9496
4 | 0.9013 | 0.00898 | -0.0949 | 100.3675
4.5 | 0.955 | 0.00891 | -0.0951 | 107.1829
5 | 1.0113 | 0.00878 | -0.0957 | 115.1822
5.5 | 1.0591 | 0.00854 | -0.0946 | 124.0164
6 | 1.0998 | 0.00849 | -0.0922 | 129.5406
6.5 | 1.1233 | 0.00854 | -0.0862 | 131.534
7 | 1.1304 | 0.00906 | -0.0773 | 124.7682
8 | 1.1246 | 0.01258 | -0.0597 | 89.3959
8.5 | 1.1055 | 0.01637 | -0.0514 | 67.5321
9 | 1.0867 | 0.02003 | -0.0427 | 54.2536
9.5 | 1.0734 | 0.02378 | -0.0355 | 45.1388
10 | 1.0627 | 0.02767 | -0.0291 | 38.4062
10.5 | 1.053 | 0.03182 | -0.0234 | 33.0924
11 | 1.0667 | 0.03467 | -0.0203 | 30.7672
11.5 | 1.0878 | 0.03713 | -0.0181 | 29.2971
12 | 1.1117 | 0.03945 | -0.0164 | 28.18
12.5 | 1.1296 | 0.04234 | -0.0143 | 26.6793
13 | 1.1513 | 0.04503 | -0.0128 | 25.5674
13.5 | 1.1704 | 0.04801 | -0.0113 | 24.3783
14 | 1.1764 | 0.0523 | -0.0092 | 22.4933
14.5 | 1.1981 | 0.05528 | -0.0083 | 21.6733
15 | 1.2143 | 0.05885 | -0.0074 | 20.6338
15.5 | 1.2286 | 0.06273 | -0.0066 | 19.5855
16 | 1.2363 | 0.06739 | -0.0057 | 18.3455
16.5 | 1.246 | 0.07193 | -0.0052 | 17.3224
17 | 1.2598 | 0.07625 | -0.0052 | 16.522
17.5 | 1.2716 | 0.08089 | -0.0054 | 15.7201
18 | 1.2816 | 0.08582 | -0.0059 | 14.9336
18.5 | 1.289 | 0.09111 | -0.0066 | 14.1477
19 | 1.2944 | 0.09648 | -0.007 | 13.4163
19.5 | 1.3008 | 0.10219 | -0.0084 | 12.7292
20 | 1.3044 | 0.10853 | -0.0103 | 12.0188

## 35. Re 750k Mach 0.10 (1)
BIGFOIL.COM POLAR EXPORT
NACA66-617 a=0.5
NACA66-617 a=0.5 |  |  |  | Cl Max: | 1.62 | at alpha= | 13 | deg
JavaFoil+Calcfoil stall+Eppler ext transition |  |  |  | L/D Max: | 125.849 | at alpha= | 6 | deg
Re: | 750000 |  |  | Cd Min: | 0.00692 | at alpha= | 0 | deg
Mach: | 0.1 |  |  | Cl=0 at alpha= | -4.0081 | deg
|  |  |  | @ Cl=0.1, Cd= | 0.0095894
|  |  |  | @ Cl=0.4, Cd= | 0.0089102
|  |  |  | @ Cl=0.6, Cd= | 0.007095
alpha (deg) | Cl | Cd | Cm | Cl/Cd
-19 | -0.517 | 0.18357 | -0.021 | -2.817
-18.5 | -0.535 | 0.17346 | -0.021 | -3.082
-18 | -0.551 | 0.16788 | -0.022 | -3.285
-17.5 | -0.567 | 0.15808 | -0.022 | -3.589
-17 | -0.582 | 0.14754 | -0.023 | -3.947
-16.5 | -0.596 | 0.14169 | -0.023 | -4.205
-16 | -0.608 | 0.13216 | -0.024 | -4.598
-15.5 | -0.617 | 0.12554 | -0.024 | -4.918
-15 | -0.625 | 0.1203 | -0.025 | -5.194
-14.5 | -0.63 | 0.1133 | -0.026 | -5.557
-14 | -0.632 | 0.1067 | -0.026 | -5.92
-13.5 | -0.63 | 0.0988 | -0.027 | -6.379
-13 | -0.626 | 0.09486 | -0.028 | -6.595
-12.5 | -0.617 | 0.08828 | -0.028 | -6.992
-12 | -0.605 | 0.08297 | -0.029 | -7.293
-11.5 | -0.589 | 0.07761 | -0.03 | -7.592
-11 | -0.569 | 0.07268 | -0.031 | -7.832
-10.5 | -0.546 | 0.06805 | -0.032 | -8.02
-10 | -0.518 | 0.06365 | -0.033 | -8.143
-9.5 | -0.487 | 0.06044 | -0.033 | -8.064
-9 | -0.453 | 0.05642 | -0.034 | -8.034
-8.5 | -0.415 | 0.05321 | -0.032 | -7.793
-8 | -0.374 | 0.0502 | -0.033 | -7.44
-7.5 | -0.331 | 0.04703 | -0.034 | -7.032
-7 | -0.286 | 0.04451 | -0.035 | -6.433
-6.5 | -0.241 | 0.04171 | -0.036 | -5.778
-6 | -0.194 | 0.03978 | -0.037 | -4.88
-5.5 | -0.146 | 0.03814 | -0.035 | -3.832
-5 | -0.121 | 0.00951 | -0.074 | -12.733
-4.5 | -0.061 | 0.01015 | -0.075 | -5.985
-4 | 0.001 | 0.00992 | -0.076 | 0.056
-3.5 | 0.062 | 0.00971 | -0.078 | 6.42
-3 | 0.125 | 0.00951 | -0.079 | 13.087
-2.5 | 0.187 | 0.00934 | -0.08 | 20.012
-2 | 0.249 | 0.00923 | -0.081 | 27.004
-1.5 | 0.313 | 0.00907 | -0.082 | 34.487
-1 | 0.375 | 0.00893 | -0.083 | 42.029
-0.5 | 0.438 | 0.00888 | -0.084 | 49.307
0 | 0.489 | 0.00692 | -0.085 | 70.72
0.5 | 0.549 | 0.00701 | -0.086 | 78.345
1 | 0.609 | 0.00711 | -0.088 | 85.715
1.5 | 0.669 | 0.00724 | -0.089 | 92.409
2 | 0.729 | 0.00739 | -0.09 | 98.725
2.5 | 0.79 | 0.00755 | -0.091 | 104.532
3 | 0.85 | 0.00773 | -0.092 | 109.904
3.5 | 0.91 | 0.00794 | -0.093 | 114.532
4 | 0.969 | 0.00817 | -0.094 | 118.59
4.5 | 1.022 | 0.00846 | -0.096 | 120.807
5 | 1.079 | 0.00881 | -0.097 | 122.515
5.5 | 1.134 | 0.00913 | -0.098 | 124.291
6 | 1.188 | 0.00944 | -0.099 | 125.849
6.5 | 1.233 | 0.01932 | -0.099 | 63.794
7 | 1.283 | 0.02011 | -0.1 | 63.781
7.5 | 1.33 | 0.02101 | -0.101 | 63.325
8 | 1.376 | 0.02191 | -0.102 | 62.791
8.5 | 1.419 | 0.02288 | -0.103 | 62.006
9 | 1.459 | 0.02393 | -0.105 | 60.956
9.5 | 1.496 | 0.02489 | -0.106 | 60.082
10 | 1.529 | 0.0261 | -0.107 | 58.602
10.5 | 1.559 | 0.02728 | -0.108 | 57.161
11 | 1.583 | 0.02861 | -0.109 | 55.319
11.5 | 1.6 | 0.03005 | -0.11 | 53.239
12 | 1.612 | 0.03148 | -0.11 | 51.196
12.5 | 1.619 | 0.03301 | -0.111 | 49.043
13 | 1.62 | 0.03473 | -0.112 | 46.643
13.5 | 1.616 | 0.03636 | -0.113 | 44.443
14 | 1.606 | 0.03831 | -0.114 | 41.929
14.5 | 1.591 | 0.04018 | -0.115 | 39.598
15 | 1.569 | 0.04305 | -0.115 | 36.434
15.5 | 1.313 | 0.11698 | -0.057 | 11.221
16 | 1.285 | 0.12376 | -0.057 | 10.386
16.5 | 1.256 | 0.13044 | -0.058 | 9.625
17 | 1.221 | 0.13776 | -0.056 | 8.863
17.5 | 1.186 | 0.14547 | -0.058 | 8.156
18 | 1.149 | 0.15601 | -0.058 | 7.362

## 36. Re 750k Mach 0.10 (2)
BIGFOIL.COM POLAR EXPORT
NACA66-617 a=0.5
NACA66-617 a=0.5 |  |  |  | Cl Max: | 1.2956 | at alpha= | 20 | deg
XFOIL ncrit=9 |  |  |  | L/D Max: | 130.336 | at alpha= | 6.5 | deg
Re: | 750000 |  |  | Cd Min: | 0.12352 | at alpha= | -14.5 | deg
Mach: | 0.1 |  |  | Cl=0 at alpha= | -4.6324 | deg
|  |  |  | @ Cl=0.1, Cd= | 0.011849
|  |  |  | @ Cl=0.4, Cd= | 0.0084329
|  |  |  | @ Cl=0.6, Cd= | 0.0089001
alpha (deg) | Cl | Cd | Cm | Cl/Cd
-14.5 | -0.2165 | 0.12352 | -0.0893 | -1.7528
-14 | -0.2282 | 0.11128 | -0.0948 | -2.0507
-13.5 | -0.2096 | 0.10716 | -0.0974 | -1.956
-13 | -0.1961 | 0.10195 | -0.1008 | -1.9235
-12.5 | -0.2108 | 0.09044 | -0.1069 | -2.3308
-12 | -0.2858 | 0.06311 | -0.1231 | -4.5286
-11.5 | -0.3442 | 0.05169 | -0.1283 | -6.6589
-11 | -0.3134 | 0.05286 | -0.128 | -5.9289
-10.5 | -0.3378 | 0.04809 | -0.125 | -7.0243
-10 | -0.3833 | 0.04204 | -0.1166 | -9.1175
-9.5 | -0.4072 | 0.03485 | -0.1092 | -11.6844
-9 | -0.4009 | 0.02956 | -0.1039 | -13.5622
-8.5 | -0.3758 | 0.02583 | -0.1003 | -14.549
-8 | -0.3398 | 0.02298 | -0.098 | -14.7868
-7.5 | -0.297 | 0.02161 | -0.0965 | -13.7436
-7 | -0.2481 | 0.01932 | -0.0961 | -12.8416
-6.5 | -0.1952 | 0.01705 | -0.0964 | -11.4487
-6 | -0.1409 | 0.01513 | -0.0969 | -9.3126
-5.5 | -0.0888 | 0.01411 | -0.0969 | -6.2934
-5 | -0.0372 | 0.01339 | -0.0967 | -2.7782
-4.5 | 0.0134 | 0.01273 | -0.0962 | 1.0526
-4 | 0.0639 | 0.01233 | -0.0958 | 5.1825
-3.5 | 0.1119 | 0.01169 | -0.0949 | 9.5723
-3 | 0.163 | 0.01131 | -0.0946 | 14.412
-2.5 | 0.215 | 0.01099 | -0.0944 | 19.5632
-2 | 0.2679 | 0.01069 | -0.0944 | 25.0608
-1.5 | 0.3025 | 0.00909 | -0.0917 | 33.2783
-1 | 0.3428 | 0.0083 | -0.0893 | 41.3012
-0.5 | 0.3967 | 0.00842 | -0.0891 | 47.114
0 | 0.4506 | 0.00863 | -0.0889 | 52.2132
0.5 | 0.5059 | 0.0088 | -0.089 | 57.4886
1 | 0.5639 | 0.00887 | -0.0899 | 63.5738
1.5 | 0.6239 | 0.00892 | -0.0914 | 69.9439
2 | 0.6803 | 0.00905 | -0.0923 | 75.1713
2.5 | 0.7347 | 0.00905 | -0.0926 | 81.1823
3 | 0.7922 | 0.00903 | -0.0936 | 87.7298
3.5 | 0.8528 | 0.009 | -0.0951 | 94.7556
4 | 0.9051 | 0.00905 | -0.0951 | 100.011
4.5 | 0.96 | 0.00896 | -0.0954 | 107.1429
5 | 1.015 | 0.00885 | -0.0957 | 114.6893
5.5 | 1.0649 | 0.0086 | -0.095 | 123.8256
6 | 1.1044 | 0.00855 | -0.0921 | 129.1696
6.5 | 1.1235 | 0.00862 | -0.0852 | 130.3364
7 | 1.1303 | 0.00921 | -0.0763 | 122.7253
7.5 | 1.1257 | 0.01042 | -0.066 | 108.0326
8 | 1.1252 | 0.01302 | -0.0593 | 86.4209
8.5 | 1.1032 | 0.01683 | -0.0503 | 65.5496
9 | 1.0845 | 0.02055 | -0.0417 | 52.7737
9.5 | 1.0715 | 0.02434 | -0.0345 | 44.0222
10 | 1.0599 | 0.02834 | -0.0281 | 37.3994
10.5 | 1.0502 | 0.03254 | -0.0225 | 32.2741
11 | 1.066 | 0.03529 | -0.0196 | 30.2069
11.5 | 1.0873 | 0.03779 | -0.0174 | 28.7722
12 | 1.1102 | 0.04025 | -0.0155 | 27.5826
12.5 | 1.1288 | 0.04314 | -0.0135 | 26.166
13 | 1.1494 | 0.04598 | -0.0119 | 24.9978
13.5 | 1.1674 | 0.04914 | -0.0104 | 23.7566
14 | 1.174 | 0.05345 | -0.0083 | 21.9645
14.5 | 1.1953 | 0.05653 | -0.0074 | 21.1445
15 | 1.2108 | 0.06027 | -0.0065 | 20.0896
15.5 | 1.2241 | 0.06436 | -0.0057 | 19.0196
16 | 1.2293 | 0.06931 | -0.0048 | 17.7363
16.5 | 1.242 | 0.07369 | -0.0044 | 16.8544
17 | 1.2552 | 0.07816 | -0.0044 | 16.0594
17.5 | 1.2666 | 0.08293 | -0.0047 | 15.2731
18 | 1.2762 | 0.08802 | -0.0053 | 14.499
18.5 | 1.2833 | 0.09339 | -0.0059 | 13.7413
19 | 1.2883 | 0.09904 | -0.0067 | 13.0079
19.5 | 1.2935 | 0.10504 | -0.0081 | 12.3144
20 | 1.2956 | 0.11173 | -0.0103 | 11.5958

## 37. Re 750k Mach 0.25 (1)
BIGFOIL.COM POLAR EXPORT
NACA66-617 a=0.5
NACA66-617 a=0.5 |  |  |  | Cl Max: | 1.582 | at alpha= | 11.5 | deg
JavaFoil+Calcfoil stall+Eppler ext transition |  |  |  | L/D Max: | 123.117 | at alpha= | 6 | deg
Re: | 750000 |  |  | Cd Min: | 0.00706 | at alpha= | 0 | deg
Mach: | 0.25 |  |  | Cl=0 at alpha= | -4.0079 | deg
|  |  |  | @ Cl=0.1, Cd= | 0.0098075
|  |  |  | @ Cl=0.4, Cd= | 0.0090869
|  |  |  | @ Cl=0.6, Cd= | 0.0072597
alpha (deg) | Cl | Cd | Cm | Cl/Cd
-17 | -0.238 | 0.17459 | -0.023 | -1.363
-16.5 | -0.294 | 0.16477 | -0.023 | -1.782
-16 | -0.342 | 0.15819 | -0.024 | -2.163
-15.5 | -0.386 | 0.14609 | -0.024 | -2.641
-15 | -0.425 | 0.13646 | -0.025 | -3.114
-14.5 | -0.459 | 0.12645 | -0.026 | -3.633
-14 | -0.489 | 0.11642 | -0.026 | -4.198
-13.5 | -0.513 | 0.10977 | -0.027 | -4.67
-13 | -0.531 | 0.10119 | -0.028 | -5.245
-12.5 | -0.543 | 0.09439 | -0.028 | -5.749
-12 | -0.548 | 0.08841 | -0.029 | -6.2
-11.5 | -0.547 | 0.08272 | -0.03 | -6.616
-11 | -0.54 | 0.07644 | -0.03 | -7.063
-10.5 | -0.527 | 0.07167 | -0.031 | -7.347
-10 | -0.507 | 0.06763 | -0.032 | -7.497
-9.5 | -0.483 | 0.06236 | -0.033 | -7.738
-9 | -0.453 | 0.0585 | -0.034 | -7.742
-8.5 | -0.419 | 0.05463 | -0.035 | -7.666
-8 | -0.378 | 0.05072 | -0.033 | -7.446
-7.5 | -0.335 | 0.04794 | -0.034 | -6.995
-7 | -0.291 | 0.04498 | -0.035 | -6.478
-6.5 | -0.245 | 0.04258 | -0.036 | -5.764
-6 | -0.198 | 0.04005 | -0.038 | -4.953
-5.5 | -0.15 | 0.03813 | -0.037 | -3.928
-5 | -0.1 | 0.03626 | -0.038 | -2.768
-4.5 | -0.062 | 0.00947 | -0.077 | -6.552
-4 | 0.001 | 0.01016 | -0.078 | 0.056
-3.5 | 0.064 | 0.00992 | -0.08 | 6.453
-3 | 0.128 | 0.00972 | -0.081 | 13.158
-2.5 | 0.192 | 0.00953 | -0.082 | 20.148
-2 | 0.256 | 0.00933 | -0.083 | 27.455
-1.5 | 0.322 | 0.00924 | -0.084 | 34.786
-1 | 0.386 | 0.0091 | -0.085 | 42.398
-0.5 | 0.45 | 0.00904 | -0.086 | 49.74
0 | 0.502 | 0.00706 | -0.088 | 71.015
0.5 | 0.563 | 0.0072 | -0.089 | 78.286
1 | 0.625 | 0.0073 | -0.09 | 85.583
1.5 | 0.686 | 0.00745 | -0.091 | 92.127
2 | 0.748 | 0.00761 | -0.092 | 98.266
2.5 | 0.81 | 0.00779 | -0.093 | 104.026
3 | 0.872 | 0.00797 | -0.094 | 109.373
3.5 | 0.933 | 0.00822 | -0.096 | 113.589
4 | 0.994 | 0.00846 | -0.097 | 117.546
4.5 | 1.048 | 0.0088 | -0.098 | 119.15
5 | 1.106 | 0.00916 | -0.099 | 120.715
5.5 | 1.162 | 0.0095 | -0.1 | 122.354
6 | 1.217 | 0.00989 | -0.101 | 123.117
6.5 | 1.262 | 0.02028 | -0.102 | 62.223
7 | 1.312 | 0.02115 | -0.103 | 62.036
7.5 | 1.359 | 0.02211 | -0.104 | 61.456
8 | 1.403 | 0.02311 | -0.105 | 60.714
8.5 | 1.444 | 0.02419 | -0.106 | 59.692
9 | 1.481 | 0.0253 | -0.107 | 58.547
9.5 | 1.514 | 0.02655 | -0.108 | 57.009
10 | 1.542 | 0.02786 | -0.109 | 55.338
10.5 | 1.564 | 0.02928 | -0.11 | 53.435
11 | 1.578 | 0.03098 | -0.111 | 50.928
11.5 | 1.582 | 0.03262 | -0.112 | 48.482
12 | 1.578 | 0.03421 | -0.113 | 46.126
12.5 | 1.565 | 0.03606 | -0.114 | 43.413
13 | 1.544 | 0.03782 | -0.115 | 40.816
13.5 | 1.284 | 0.09647 | -0.058 | 13.312
14 | 1.251 | 0.10346 | -0.056 | 12.095
14.5 | 1.212 | 0.11124 | -0.053 | 10.897
15 | 1.167 | 0.11838 | -0.052 | 9.855
15.5 | 1.107 | 0.12434 | -0.052 | 8.904
16 | 1.041 | 0.13796 | -0.053 | 7.546
16.5 | 0.968 | 0.14792 | -0.052 | 6.547

## 38. Re 750k Mach 0.25 (2)
BIGFOIL.COM POLAR EXPORT
NACA66-617 a=0.5
NACA66-617 a=0.5 |  |  |  | Cl Max: | 1.2444 | at alpha= | 18 | deg
XFOIL ncrit=9 |  |  |  | L/D Max: | 124.454 | at alpha= | 6 | deg
Re: | 750000 |  |  | Cd Min: | 0.13494 | at alpha= | 20 | deg
Mach: | 0.25 |  |  | Cl=0 at alpha= | -4.6869 | deg
|  |  |  | @ Cl=0.1, Cd= | 0.012363
|  |  |  | @ Cl=0.4, Cd= | 0.008645
|  |  |  | @ Cl=0.6, Cd= | 0.0092097
alpha (deg) | Cl | Cd | Cm | Cl/Cd
-14 | -0.181 | 0.12186 | -0.0945 | -1.4853
-13.5 | -0.1792 | 0.11279 | -0.0988 | -1.5888
-13 | -0.1873 | 0.10193 | -0.1046 | -1.8375
-12.5 | -0.1557 | 0.1006 | -0.1059 | -1.5477
-12 | -0.1504 | 0.09352 | -0.1098 | -1.6082
-11.5 | -0.1773 | 0.07851 | -0.1196 | -2.2583
-11 | -0.2797 | 0.05275 | -0.1339 | -5.3024
-10.5 | -0.3139 | 0.04633 | -0.1331 | -6.7753
-9 | -0.3599 | 0.03558 | -0.1148 | -10.1152
-8.5 | -0.3477 | 0.03133 | -0.1101 | -11.098
-8 | -0.3254 | 0.02732 | -0.1063 | -11.9107
-7.5 | -0.2928 | 0.02342 | -0.1035 | -12.5021
-7 | -0.2478 | 0.02089 | -0.102 | -11.8621
-6.5 | -0.1972 | 0.01855 | -0.1014 | -10.6307
-6 | -0.1418 | 0.01628 | -0.1016 | -8.7101
-5.5 | -0.0864 | 0.01482 | -0.1017 | -5.83
-5 | -0.0325 | 0.01398 | -0.1014 | -2.3247
-4.5 | 0.0194 | 0.0133 | -0.1008 | 1.4586
-4 | 0.0705 | 0.01268 | -0.1001 | 5.5599
-3.5 | 0.1208 | 0.01214 | -0.0992 | 9.9506
-3 | 0.171 | 0.0116 | -0.0983 | 14.7414
-2.5 | 0.2252 | 0.01132 | -0.0981 | 19.894
-2 | 0.279 | 0.01098 | -0.0979 | 25.4098
-1.5 | 0.3206 | 0.00998 | -0.0959 | 32.1242
-1 | 0.3507 | 0.00852 | -0.0916 | 41.162
-0.5 | 0.4059 | 0.00866 | -0.0914 | 46.8707
0 | 0.462 | 0.00889 | -0.0912 | 51.9685
0.5 | 0.5203 | 0.00904 | -0.0915 | 57.5553
1 | 0.581 | 0.00916 | -0.0925 | 63.4279
1.5 | 0.6383 | 0.00931 | -0.0932 | 68.5607
2 | 0.6942 | 0.00938 | -0.0936 | 74.0085
2.5 | 0.7535 | 0.00935 | -0.0945 | 80.5882
3 | 0.8159 | 0.00932 | -0.096 | 87.5429
3.5 | 0.8706 | 0.00942 | -0.096 | 92.4204
4 | 0.926 | 0.00939 | -0.0961 | 98.6155
4.5 | 0.9882 | 0.00927 | -0.0974 | 106.6019
5 | 1.0351 | 0.00924 | -0.0957 | 112.0238
5.5 | 1.0822 | 0.00902 | -0.0938 | 119.9778
6 | 1.1176 | 0.00898 | -0.0896 | 124.4543
6.5 | 1.1248 | 0.00928 | -0.08 | 121.2069
7 | 1.1284 | 0.01017 | -0.0707 | 110.9538
7.5 | 1.1238 | 0.01166 | -0.0606 | 96.3808
8 | 1.1234 | 0.01522 | -0.0553 | 73.8108
8.5 | 1.0952 | 0.0192 | -0.045 | 57.0417
9 | 1.0758 | 0.02327 | -0.0367 | 46.2312
9.5 | 1.0611 | 0.02744 | -0.0296 | 38.6698
10 | 1.0467 | 0.03188 | -0.0232 | 32.8325
10.5 | 1.0409 | 0.03611 | -0.0181 | 28.8258
11 | 1.0612 | 0.03885 | -0.0155 | 27.3153
11.5 | 1.0836 | 0.04154 | -0.0134 | 26.0857
12 | 1.1025 | 0.04463 | -0.0112 | 24.7031
12.5 | 1.1207 | 0.04789 | -0.0092 | 23.4015
13 | 1.1389 | 0.05131 | -0.0075 | 22.1965
13.5 | 1.1512 | 0.05538 | -0.0057 | 20.7873
14 | 1.1602 | 0.0599 | -0.0041 | 19.3689
14.5 | 1.1775 | 0.06382 | -0.0031 | 18.4503
15 | 1.1906 | 0.06825 | -0.0022 | 17.4447
15.5 | 1.1999 | 0.07317 | -0.0016 | 16.3988
16 | 1.2081 | 0.07825 | -0.0009 | 15.439
16.5 | 1.2214 | 0.08311 | -0.0009 | 14.6962
17 | 1.2318 | 0.08841 | -0.0011 | 13.9328
17.5 | 1.2396 | 0.09423 | -0.0019 | 13.155
18 | 1.2444 | 0.10038 | -0.0029 | 12.3969
18.5 | 1.2438 | 0.10731 | -0.0041 | 11.5907
19 | 1.238 | 0.11576 | -0.0069 | 10.6945
19.5 | 1.2275 | 0.12495 | -0.0104 | 9.8239
20 | 1.215 | 0.13494 | -0.0152 | 9.004

## 39. Re 750k Mach 0.50 (1)
BIGFOIL.COM POLAR EXPORT
NACA66-617 a=0.5
NACA66-617 a=0.5 |  |  |  | Cl Max: | 1.478 | at alpha= | 8 | deg
JavaFoil+Calcfoil stall+Eppler ext transition |  |  |  | L/D Max: | 112.118 | at alpha= | 5.5 | deg
Re: | 750000 |  |  | Cd Min: | 0.00792 | at alpha= | 0 | deg
Mach: | 0.5 |  |  | Cl=0 at alpha= | -4.0089 | deg
|  |  |  | @ Cl=0.1, Cd= | 0.010367
|  |  |  | @ Cl=0.4, Cd= | 0.0090417
|  |  |  | @ Cl=0.6, Cd= | 0.0080348
alpha (deg) | Cl | Cd | Cm | Cl/Cd
-20 | -0.904 | 0.20617 | -0.028 | -4.387
-19.5 | -0.876 | 0.20724 | -0.028 | -4.228
-19 | -0.847 | 0.19655 | -0.027 | -4.308
-18.5 | -0.819 | 0.1939 | -0.028 | -4.223
-18 | -0.791 | 0.18507 | -0.028 | -4.274
-17.5 | -0.763 | 0.18137 | -0.029 | -4.208
-17 | -0.735 | 0.17703 | -0.029 | -4.154
-16.5 | -0.706 | 0.17194 | -0.029 | -4.109
-16 | -0.678 | 0.16384 | -0.029 | -4.137
-15.5 | -0.65 | 0.15545 | -0.029 | -4.18
-15 | -0.622 | 0.15137 | -0.03 | -4.109
-14.5 | -0.594 | 0.14734 | -0.03 | -4.031
-14 | -0.566 | 0.14362 | -0.031 | -3.941
-13.5 | -0.538 | 0.14092 | -0.032 | -3.817
-13 | -0.509 | 0.13161 | -0.031 | -3.868
-12.5 | -0.48 | 0.12446 | -0.03 | -3.86
-12 | -0.452 | 0.12171 | -0.031 | -3.716
-11.5 | -0.424 | 0.11847 | -0.031 | -3.58
-11 | -0.396 | 0.11681 | -0.032 | -3.39
-10.5 | -0.368 | 0.10814 | -0.032 | -3.401
-10 | -0.34 | 0.10532 | -0.033 | -3.224
-9.5 | -0.311 | 0.09837 | -0.033 | -3.165
-9 | -0.282 | 0.09613 | -0.031 | -2.938
-8.5 | -0.255 | 0.07419 | -0.035 | -3.434
-8 | -0.226 | 0.06363 | -0.036 | -3.559
-7.5 | -0.301 | 0.05867 | -0.036 | -5.139
-7 | -0.288 | 0.05119 | -0.038 | -5.629
-6.5 | -0.254 | 0.04648 | -0.037 | -5.458
-6 | -0.21 | 0.043 | -0.039 | -4.894
-5.5 | -0.162 | 0.04023 | -0.04 | -4.02
-5 | -0.11 | 0.03779 | -0.04 | -2.9
-4.5 | -0.055 | 0.03592 | -0.041 | -1.539
-4 | 0.001 | 0.03438 | -0.041 | 0.015
-3.5 | 0.071 | 0.01045 | -0.088 | 6.75
-3 | 0.141 | 0.01025 | -0.089 | 13.783
-2.5 | 0.213 | 0.01005 | -0.09 | 21.167
-2 | 0.285 | 0.00989 | -0.092 | 28.768
-1.5 | 0.358 | 0.0091 | -0.093 | 39.35
-1 | 0.43 | 0.009 | -0.094 | 47.776
-0.5 | 0.503 | 0.00972 | -0.096 | 51.727
0 | 0.556 | 0.00792 | -0.097 | 70.254
0.5 | 0.625 | 0.0081 | -0.098 | 77.149
1 | 0.693 | 0.00826 | -0.099 | 83.916
1.5 | 0.762 | 0.00846 | -0.101 | 90.05
2 | 0.831 | 0.00867 | -0.102 | 95.844
2.5 | 0.9 | 0.00895 | -0.103 | 100.571
3 | 0.968 | 0.00923 | -0.105 | 104.854
3.5 | 1.037 | 0.0096 | -0.106 | 108.027
4 | 1.105 | 0.01007 | -0.107 | 109.785
4.5 | 1.161 | 0.0105 | -0.109 | 110.573
5 | 1.222 | 0.01094 | -0.11 | 111.729
5.5 | 1.282 | 0.01143 | -0.111 | 112.118
6 | 1.332 | 0.02396 | -0.112 | 55.595
6.5 | 1.382 | 0.02525 | -0.113 | 54.743
7 | 1.425 | 0.02658 | -0.114 | 53.612
7.5 | 1.459 | 0.02818 | -0.115 | 51.761
8 | 1.478 | 0.03004 | -0.117 | 49.205
8.5 | 1.475 | 0.03219 | -0.118 | 45.828
9 | 1.431 | 0.03441 | -0.119 | 41.594
9.5 | 1.07 | 0.06875 | -0.047 | 15.562
10 | 0.777 | 0.09424 | -0.045 | 8.243
10.5 | 0.804 | 0.10067 | -0.051 | 7.991
11 | 0.831 | 0.106 | -0.052 | 7.842
11.5 | 0.858 | 0.11603 | -0.052 | 7.394
12 | 0.885 | 0.11984 | -0.053 | 7.383
12.5 | 0.913 | 0.1297 | -0.059 | 7.037
13 | 0.939 | 0.12661 | -0.059 | 7.418

## 40. Re 750k Mach 0.50 (2)
BIGFOIL.COM POLAR EXPORT
NACA66-617 a=0.5
NACA66-617 a=0.5 |  |  |  | Cl Max: | 1.1148 | at alpha= | 15 | deg
XFOIL ncrit=9 |  |  |  | L/D Max: | 81.4792 | at alpha= | 4 | deg
Re: | 750000 |  |  | Cd Min: | 0.2396 | at alpha= | 20 | deg
Mach: | 0.5 |  |  | Cl=0 at alpha= | -4.8274 | deg
|  |  |  | @ Cl=0.1, Cd= | 0.014875
|  |  |  | @ Cl=0.4, Cd= | 0.011868
|  |  |  | @ Cl=0.6, Cd= | 0.010791
alpha (deg) | Cl | Cd | Cm | Cl/Cd
-20 | -0.3475 | 0.22353 | -0.0535 | -1.5546
-19.5 | -0.3247 | 0.21694 | -0.0581 | -1.4967
-19 | -0.3025 | 0.20975 | -0.0628 | -1.4422
-18.5 | -0.2816 | 0.2019 | -0.0678 | -1.3947
-18 | -0.2624 | 0.19426 | -0.0728 | -1.3508
-17.5 | -0.2444 | 0.18641 | -0.0776 | -1.3111
-17 | -0.2205 | 0.17934 | -0.0813 | -1.2295
-16.5 | -0.1983 | 0.1725 | -0.0854 | -1.1496
-16 | -0.1763 | 0.16583 | -0.0896 | -1.0631
-15.5 | -0.1574 | 0.15824 | -0.0941 | -0.99469
-14.5 | -0.1263 | 0.14209 | -0.103 | -0.88887
-14 | -0.1073 | 0.13518 | -0.1064 | -0.79376
-13.5 | -0.0955 | 0.12685 | -0.1105 | -0.75286
-13 | -0.0911 | 0.11719 | -0.1157 | -0.77737
-12.5 | -0.0672 | 0.11235 | -0.1186 | -0.59813
-12 | -0.0581 | 0.10492 | -0.1233 | -0.55376
-11 | -0.0352 | 0.09133 | -0.1308 | -0.38542
-10.5 | -0.0328 | 0.08335 | -0.1369 | -0.39352
-10 | -0.0348 | 0.07478 | -0.1411 | -0.46537
-9.5 | -0.0235 | 0.06931 | -0.1431 | -0.33906
-9 | -0.0216 | 0.06228 | -0.1473 | -0.34682
-8.5 | -0.0413 | 0.05254 | -0.1546 | -0.78607
-8 | -0.0957 | 0.04483 | -0.1538 | -2.1347
-7.5 | -0.1263 | 0.04101 | -0.1457 | -3.0797
-7 | -0.1461 | 0.03247 | -0.1395 | -4.4995
-6.5 | -0.1334 | 0.02829 | -0.1338 | -4.7154
-6 | -0.1168 | 0.02334 | -0.1275 | -5.0043
-5.5 | -0.0765 | 0.01999 | -0.1237 | -3.8269
-5 | -0.0213 | 0.01766 | -0.1217 | -1.2061
-4.5 | 0.0404 | 0.01609 | -0.1208 | 2.5109
-4 | 0.1022 | 0.01483 | -0.1199 | 6.8914
-3.5 | 0.1601 | 0.01401 | -0.1184 | 11.4276
-3 | 0.2105 | 0.01347 | -0.1158 | 15.6273
-2.5 | 0.2582 | 0.01301 | -0.1128 | 19.8463
-2 | 0.3122 | 0.01276 | -0.111 | 24.4671
-1.5 | 0.3691 | 0.01238 | -0.1097 | 29.8142
0 | 0.4856 | 0.01045 | -0.0966 | 46.4689
0.5 | 0.5469 | 0.0107 | -0.0957 | 51.1121
1 | 0.6171 | 0.01082 | -0.0969 | 57.0333
1.5 | 0.661 | 0.01122 | -0.0935 | 58.9127
2 | 0.7133 | 0.01137 | -0.0916 | 62.7353
2.5 | 0.785 | 0.01131 | -0.0932 | 69.4076
3 | 0.8149 | 0.01167 | -0.087 | 69.8286
3.5 | 0.8567 | 0.01187 | -0.083 | 72.1735
4 | 0.9419 | 0.01156 | -0.0865 | 81.4792
4.5 | 0.942 | 0.01255 | -0.0755 | 75.0598
5.5 | 1.0387 | 0.01311 | -0.0697 | 79.2296
6 | 1.0615 | 0.01407 | -0.0629 | 75.4442
7 | 1.1041 | 0.0167 | -0.0494 | 66.1138
7.5 | 1.1121 | 0.01913 | -0.0419 | 58.1338
8 | 1.1133 | 0.0238 | -0.0377 | 46.7773
8.5 | 1.0903 | 0.02853 | -0.0288 | 38.2159
9 | 1.0645 | 0.0339 | -0.0208 | 31.4012
9.5 | 1.0408 | 0.0396 | -0.0139 | 26.2828
10 | 1.0178 | 0.04575 | -0.0082 | 22.247
10.5 | 1.0269 | 0.05023 | -0.0048 | 20.444
11 | 1.0452 | 0.05434 | -0.0023 | 19.2344
11.5 | 1.061 | 0.05888 | 0 | 18.0197
12 | 1.072 | 0.06406 | 0.0019 | 16.7343
12.5 | 1.0781 | 0.0699 | 0.0036 | 15.4235
13 | 1.0892 | 0.07554 | 0.0049 | 14.4189
13.5 | 1.0995 | 0.08144 | 0.0058 | 13.5007
14 | 1.1083 | 0.08764 | 0.0064 | 12.6461
14.5 | 1.1146 | 0.09443 | 0.0066 | 11.8035
15 | 1.1148 | 0.1024 | 0.0057 | 10.8867
15.5 | 1.1043 | 0.11218 | 0.003 | 9.844
16 | 1.0867 | 0.12349 | -0.0016 | 8.7999
16.5 | 1.0649 | 0.13613 | -0.0081 | 7.8227
17 | 1.0425 | 0.14967 | -0.0162 | 6.9653
17.5 | 1.0236 | 0.16328 | -0.0248 | 6.269
18 | 1.0008 | 0.17868 | -0.0349 | 5.6011
18.5 | 0.9692 | 0.19835 | -0.0468 | 4.8863
19 | 0.9571 | 0.2152 | -0.0561 | 4.4475
19.5 | 0.9601 | 0.22812 | -0.0634 | 4.2087
20 | 0.9687 | 0.2396 | -0.0699 | 4.043

## 41. Re 1M Mach 0.00 (1)
BIGFOIL.COM POLAR EXPORT
NACA66-617 a=0.5
NACA66-617 a=0.5 |  |  |  | Cl Max: | 1.63 | at alpha= | 13 | deg
JavaFoil+Calcfoil stall+Eppler ext transition |  |  |  | L/D Max: | 138.101 | at alpha= | 6 | deg
Re: | 1000000 |  |  | Cd Min: | 0.00613 | at alpha= | 0 | deg
Mach: | 0 |  |  | Cl=0 at alpha= | -4.0082 | deg
|  |  |  | @ Cl=0.1, Cd= | 0.0089535
|  |  |  | @ Cl=0.4, Cd= | 0.0082743
|  |  |  | @ Cl=0.6, Cd= | 0.006315
alpha (deg) | Cl | Cd | Cm | Cl/Cd
-19.5 | -0.549 | 0.18843 | -0.021 | -2.916
-19 | -0.565 | 0.17387 | -0.021 | -3.247
-18.5 | -0.579 | 0.16658 | -0.022 | -3.477
-18 | -0.593 | 0.15622 | -0.022 | -3.796
-17.5 | -0.606 | 0.14899 | -0.023 | -4.067
-17 | -0.618 | 0.14275 | -0.023 | -4.326
-16.5 | -0.628 | 0.13578 | -0.024 | -4.624
-16 | -0.636 | 0.12813 | -0.024 | -4.966
-15.5 | -0.643 | 0.12263 | -0.025 | -5.242
-15 | -0.647 | 0.11572 | -0.025 | -5.593
-14.5 | -0.649 | 0.10972 | -0.026 | -5.914
-14 | -0.648 | 0.1023 | -0.027 | -6.335
-13.5 | -0.644 | 0.09621 | -0.027 | -6.693
-13 | -0.637 | 0.09148 | -0.028 | -6.961
-12.5 | -0.626 | 0.08546 | -0.029 | -7.327
-12 | -0.612 | 0.08042 | -0.03 | -7.61
-11.5 | -0.594 | 0.07522 | -0.03 | -7.899
-11 | -0.573 | 0.0709 | -0.031 | -8.076
-10.5 | -0.548 | 0.06633 | -0.032 | -8.261
-10 | -0.52 | 0.06204 | -0.033 | -8.378
-9.5 | -0.488 | 0.05863 | -0.034 | -8.319
-9 | -0.454 | 0.05481 | -0.035 | -8.281
-8.5 | -0.415 | 0.05171 | -0.034 | -8.021
-8 | -0.374 | 0.04838 | -0.035 | -7.722
-7.5 | -0.331 | 0.04525 | -0.037 | -7.318
-7 | -0.351 | 0.01065 | -0.07 | -32.969
-6.5 | -0.296 | 0.01046 | -0.071 | -28.261
-6 | -0.238 | 0.00906 | -0.072 | -26.323
-5.5 | -0.181 | 0.00946 | -0.073 | -19.091
-5 | -0.121 | 0.0097 | -0.074 | -12.465
-4.5 | -0.06 | 0.00948 | -0.075 | -6.379
-4 | 0.001 | 0.00926 | -0.077 | 0.06
-3.5 | 0.062 | 0.00907 | -0.078 | 6.845
-3 | 0.124 | 0.00888 | -0.079 | 13.959
-2.5 | 0.186 | 0.00871 | -0.08 | 21.363
-2 | 0.248 | 0.0086 | -0.081 | 28.846
-1.5 | 0.311 | 0.00844 | -0.082 | 36.906
-1 | 0.373 | 0.0083 | -0.083 | 45.018
-0.5 | 0.436 | 0.00824 | -0.084 | 52.86
0 | 0.489 | 0.00613 | -0.085 | 79.822
0.5 | 0.55 | 0.00624 | -0.087 | 88.06
1 | 0.61 | 0.00633 | -0.088 | 96.377
1.5 | 0.67 | 0.00644 | -0.089 | 104.014
2 | 0.73 | 0.00661 | -0.09 | 110.51
2.5 | 0.791 | 0.00678 | -0.091 | 116.665
3 | 0.85 | 0.00694 | -0.092 | 122.553
3.5 | 0.91 | 0.00714 | -0.093 | 127.539
4 | 0.97 | 0.00742 | -0.094 | 130.688
4.5 | 1.022 | 0.00774 | -0.096 | 131.965
5 | 1.078 | 0.00802 | -0.097 | 134.327
5.5 | 1.133 | 0.00828 | -0.098 | 136.88
6 | 1.187 | 0.0086 | -0.099 | 138.101
6.5 | 1.229 | 0.01818 | -0.099 | 67.589
7 | 1.279 | 0.01892 | -0.1 | 67.586
7.5 | 1.327 | 0.01972 | -0.101 | 67.264
8 | 1.372 | 0.02059 | -0.102 | 66.651
8.5 | 1.415 | 0.02146 | -0.103 | 65.948
9 | 1.456 | 0.02242 | -0.104 | 64.94
9.5 | 1.493 | 0.02343 | -0.105 | 63.742
10 | 1.528 | 0.02449 | -0.106 | 62.374
10.5 | 1.559 | 0.02566 | -0.107 | 60.752
11 | 1.584 | 0.02686 | -0.108 | 58.96
11.5 | 1.602 | 0.02825 | -0.109 | 56.731
12 | 1.617 | 0.0294 | -0.11 | 54.979
12.5 | 1.626 | 0.03077 | -0.111 | 52.85
13 | 1.63 | 0.03247 | -0.112 | 50.209
13.5 | 1.63 | 0.03397 | -0.113 | 47.97
14 | 1.624 | 0.03578 | -0.114 | 45.387
14.5 | 1.614 | 0.03779 | -0.115 | 42.707
15 | 1.599 | 0.03961 | -0.115 | 40.365
15.5 | 1.574 | 0.0419 | -0.116 | 37.558
16 | 1.545 | 0.0436 | -0.117 | 35.435
16.5 | 1.502 | 0.0484 | -0.117 | 31.026
17 | 1.273 | 0.12734 | -0.073 | 9.999
17.5 | 1.252 | 0.12914 | -0.08 | 9.692
18 | 1.202 | 0.14498 | -0.068 | 8.291

## 42. Re 1M Mach 0.00 (2)
BIGFOIL.COM POLAR EXPORT
NACA66-617 a=0.5
NACA66-617 a=0.5 |  |  |  | Cl Max: | 1.3354 | at alpha= | 20 | deg
XFOIL ncrit=9 |  |  |  | L/D Max: | 149.635 | at alpha= | 6 | deg
Re: | 1000000 |  |  | Cd Min: | 0.10495 | at alpha= | 20 | deg
Mach: | 0 |  |  | Cl=0 at alpha= | -4.5551 | deg
|  |  |  | @ Cl=0.1, Cd= | 0.010361
|  |  |  | @ Cl=0.4, Cd= | 0.0069696
|  |  |  | @ Cl=0.6, Cd= | 0.0074047
alpha (deg) | Cl | Cd | Cm | Cl/Cd
-18 | -0.9413 | 0.04494 | -0.1232 | -20.9457
-17.5 | -0.9569 | 0.03884 | -0.1242 | -24.637
-17 | -0.9526 | 0.03519 | -0.1238 | -27.0702
-16.5 | -0.9186 | 0.03406 | -0.1235 | -26.9701
-16 | -0.8736 | 0.03398 | -0.1236 | -25.7092
-15.5 | -0.8198 | 0.03467 | -0.1241 | -23.6458
-15 | -0.787 | 0.03381 | -0.1235 | -23.2771
-14.5 | -0.7547 | 0.03306 | -0.1228 | -22.8282
-14 | -0.7488 | 0.0306 | -0.12 | -24.4706
-13.5 | -0.7273 | 0.02939 | -0.1176 | -24.7465
-13 | -0.6773 | 0.03078 | -0.1174 | -22.0045
-12.5 | -0.6581 | 0.02968 | -0.1141 | -22.1732
-12 | -0.6396 | 0.0286 | -0.1101 | -22.3636
-11.5 | -0.6272 | 0.02669 | -0.105 | -23.4994
-11 | -0.5979 | 0.02565 | -0.1021 | -23.3099
-10.5 | -0.5725 | 0.02285 | -0.0992 | -25.0547
-10 | -0.5301 | 0.02248 | -0.0981 | -23.581
-9.5 | -0.4866 | 0.02179 | -0.0972 | -22.3313
-9 | -0.4443 | 0.02013 | -0.096 | -22.0715
-8.5 | -0.3983 | 0.01904 | -0.0952 | -20.9191
-8 | -0.3513 | 0.01772 | -0.0945 | -19.8251
-7.5 | -0.3012 | 0.01601 | -0.0947 | -18.8132
-7 | -0.2498 | 0.01512 | -0.0947 | -16.5212
-6.5 | -0.1979 | 0.01414 | -0.0947 | -13.9958
-6 | -0.1462 | 0.01324 | -0.0946 | -11.0423
-5.5 | -0.0949 | 0.01252 | -0.0945 | -7.5799
-5 | -0.0428 | 0.01202 | -0.0944 | -3.5607
-4.5 | 0.0053 | 0.01119 | -0.0936 | 0.47364
-4 | 0.0556 | 0.01064 | -0.0932 | 5.2256
-3.5 | 0.1082 | 0.01031 | -0.0932 | 10.4947
-3 | 0.1614 | 0.01011 | -0.0933 | 15.9644
-2.5 | 0.2139 | 0.00978 | -0.0933 | 21.8712
-2 | 0.2674 | 0.00952 | -0.0935 | 28.0882
-1.5 | 0.3114 | 0.00855 | -0.0923 | 36.4211
-1 | 0.346 | 0.00696 | -0.0894 | 49.7126
-0.5 | 0.4025 | 0.00697 | -0.0899 | 57.7475
0 | 0.4594 | 0.00712 | -0.0905 | 64.5225
0.5 | 0.5157 | 0.00733 | -0.091 | 70.3547
1 | 0.5718 | 0.00739 | -0.0916 | 77.3748
1.5 | 0.6295 | 0.00742 | -0.0926 | 84.8383
2 | 0.6879 | 0.00742 | -0.0938 | 92.7089
2.5 | 0.7464 | 0.00742 | -0.095 | 100.593
3 | 0.8027 | 0.00749 | -0.0958 | 107.1696
3.5 | 0.8582 | 0.00746 | -0.0965 | 115.0402
4.5 | 0.9693 | 0.00744 | -0.0977 | 130.2823
5 | 1.0214 | 0.00733 | -0.0975 | 139.3452
5.5 | 1.0687 | 0.00732 | -0.0965 | 145.9973
6 | 1.1073 | 0.0074 | -0.0936 | 149.6351
6.5 | 1.1235 | 0.00777 | -0.0863 | 144.5946
7 | 1.1213 | 0.00879 | -0.076 | 127.5654
7.5 | 1.1017 | 0.01072 | -0.0637 | 102.7705
8 | 1.081 | 0.0135 | -0.0528 | 80.0741
8.5 | 1.0788 | 0.01736 | -0.0481 | 62.1429
9 | 1.0677 | 0.02075 | -0.0406 | 51.4554
9.5 | 1.0612 | 0.02416 | -0.0342 | 43.9238
10 | 1.0534 | 0.0279 | -0.0282 | 37.7563
10.5 | 1.0587 | 0.03109 | -0.0239 | 34.0528
11 | 1.0823 | 0.03325 | -0.0217 | 32.5504
11.5 | 1.1067 | 0.03539 | -0.0198 | 31.2715
12 | 1.1316 | 0.03761 | -0.018 | 30.0877
12.5 | 1.1545 | 0.04001 | -0.0163 | 28.8553
13 | 1.1741 | 0.04278 | -0.0144 | 27.4451
13.5 | 1.197 | 0.04536 | -0.0131 | 26.3889
14 | 1.2182 | 0.04813 | -0.0118 | 25.3106
14.5 | 1.2282 | 0.05203 | -0.01 | 23.6056
15 | 1.2451 | 0.05544 | -0.0089 | 22.4585
15.5 | 1.2622 | 0.05892 | -0.008 | 21.4223
16 | 1.2789 | 0.06256 | -0.0074 | 20.4428
16.5 | 1.2926 | 0.06661 | -0.007 | 19.4055
17 | 1.2941 | 0.07211 | -0.0064 | 17.9462
17.5 | 1.3023 | 0.07705 | -0.0063 | 16.902
18 | 1.3136 | 0.0818 | -0.0067 | 16.0587
18.5 | 1.3199 | 0.08724 | -0.0073 | 15.1295
19 | 1.3285 | 0.0926 | -0.0083 | 14.3467
19.5 | 1.3322 | 0.09869 | -0.0097 | 13.4988
20 | 1.3354 | 0.10495 | -0.0115 | 12.7242

## 43. Re 1M Mach 0.10 (1)
BIGFOIL.COM POLAR EXPORT
NACA66-617 a=0.5
NACA66-617 a=0.5 |  |  |  | Cl Max: | 1.622 | at alpha= | 13 | deg
JavaFoil+Calcfoil stall+Eppler ext transition |  |  |  | L/D Max: | 137.897 | at alpha= | 6 | deg
Re: | 1000000 |  |  | Cd Min: | 0.00619 | at alpha= | 0 | deg
Mach: | 0.1 |  |  | Cl=0 at alpha= | -4.0081 | deg
|  |  |  | @ Cl=0.1, Cd= | 0.0089394
|  |  |  | @ Cl=0.4, Cd= | 0.0083084
|  |  |  | @ Cl=0.6, Cd= | 0.0063387
alpha (deg) | Cl | Cd | Cm | Cl/Cd
-19 | -0.517 | 0.17751 | -0.021 | -2.914
-18.5 | -0.535 | 0.16785 | -0.022 | -3.185
-18 | -0.552 | 0.16227 | -0.022 | -3.399
-17.5 | -0.567 | 0.15636 | -0.023 | -3.629
-17 | -0.582 | 0.14637 | -0.023 | -3.979
-16.5 | -0.596 | 0.13719 | -0.024 | -4.344
-16 | -0.608 | 0.1287 | -0.024 | -4.722
-15.5 | -0.618 | 0.12468 | -0.025 | -4.953
-15 | -0.625 | 0.11884 | -0.025 | -5.259
-14.5 | -0.63 | 0.10994 | -0.026 | -5.728
-14 | -0.632 | 0.10287 | -0.026 | -6.141
-13.5 | -0.631 | 0.09843 | -0.027 | -6.407
-13 | -0.626 | 0.09196 | -0.028 | -6.805
-12.5 | -0.618 | 0.08697 | -0.029 | -7.101
-12 | -0.605 | 0.08079 | -0.029 | -7.493
-11.5 | -0.59 | 0.07637 | -0.03 | -7.719
-11 | -0.569 | 0.07166 | -0.031 | -7.947
-10.5 | -0.546 | 0.06697 | -0.032 | -8.153
-10 | -0.519 | 0.06266 | -0.033 | -8.277
-9.5 | -0.488 | 0.05907 | -0.034 | -8.255
-9 | -0.454 | 0.0553 | -0.035 | -8.207
-8.5 | -0.415 | 0.05187 | -0.033 | -8.007
-8 | -0.374 | 0.04862 | -0.035 | -7.699
-7.5 | -0.331 | 0.04576 | -0.036 | -7.243
-7 | -0.352 | 0.01063 | -0.07 | -33.109
-6.5 | -0.297 | 0.01046 | -0.071 | -28.357
-6 | -0.239 | 0.00873 | -0.072 | -27.412
-5.5 | -0.181 | 0.00913 | -0.073 | -19.821
-5 | -0.121 | 0.0097 | -0.075 | -12.523
-4.5 | -0.061 | 0.00947 | -0.076 | -6.415
-4 | 0.001 | 0.00925 | -0.077 | 0.06
-3.5 | 0.062 | 0.00906 | -0.078 | 6.887
-3 | 0.125 | 0.00886 | -0.079 | 14.049
-2.5 | 0.187 | 0.00869 | -0.08 | 21.507
-2 | 0.249 | 0.00859 | -0.081 | 29.032
-1.5 | 0.313 | 0.00843 | -0.083 | 37.117
-1 | 0.375 | 0.00836 | -0.084 | 44.896
-0.5 | 0.438 | 0.00823 | -0.085 | 53.212
0 | 0.492 | 0.00619 | -0.086 | 79.489
0.5 | 0.552 | 0.00626 | -0.087 | 88.263
1 | 0.613 | 0.00636 | -0.088 | 96.384
1.5 | 0.673 | 0.00647 | -0.089 | 104.077
2 | 0.734 | 0.00663 | -0.09 | 110.681
2.5 | 0.794 | 0.00681 | -0.092 | 116.678
3 | 0.854 | 0.00697 | -0.093 | 122.617
3.5 | 0.914 | 0.00716 | -0.094 | 127.658
4 | 0.974 | 0.00746 | -0.095 | 130.654
4.5 | 1.026 | 0.00779 | -0.096 | 131.814
5 | 1.083 | 0.00809 | -0.097 | 133.81
5.5 | 1.138 | 0.00836 | -0.098 | 136.082
6 | 1.193 | 0.00865 | -0.099 | 137.897
6.5 | 1.234 | 0.01832 | -0.099 | 67.37
7 | 1.284 | 0.01911 | -0.1 | 67.207
7.5 | 1.332 | 0.01995 | -0.102 | 66.774
8 | 1.377 | 0.02078 | -0.103 | 66.291
8.5 | 1.42 | 0.02169 | -0.104 | 65.487
9 | 1.46 | 0.02269 | -0.105 | 64.36
9.5 | 1.497 | 0.02368 | -0.106 | 63.241
10 | 1.531 | 0.02484 | -0.107 | 61.622
10.5 | 1.561 | 0.02588 | -0.108 | 60.301
11 | 1.584 | 0.02727 | -0.109 | 58.105
11.5 | 1.602 | 0.02863 | -0.11 | 55.931
12 | 1.614 | 0.02983 | -0.111 | 54.092
12.5 | 1.621 | 0.03135 | -0.112 | 51.701
13 | 1.622 | 0.03304 | -0.113 | 49.101
13.5 | 1.618 | 0.03461 | -0.113 | 46.758
14 | 1.609 | 0.03641 | -0.114 | 44.191
14.5 | 1.595 | 0.03838 | -0.115 | 41.554
15 | 1.575 | 0.04061 | -0.116 | 38.78
15.5 | 1.544 | 0.0428 | -0.117 | 36.072
16 | 1.503 | 0.04638 | -0.117 | 32.413
16.5 | 1.272 | 0.12065 | -0.075 | 10.546
17 | 1.226 | 0.13303 | -0.064 | 9.213
17.5 | 1.192 | 0.14029 | -0.066 | 8.493
18 | 1.151 | 0.14977 | -0.063 | 7.686

## 44. Re 1M Mach 0.10 (2)
BIGFOIL.COM POLAR EXPORT
NACA66-617 a=0.5
NACA66-617 a=0.5 |  |  |  | Cl Max: | 1.3235 | at alpha= | 20 | deg
XFOIL ncrit=9 |  |  |  | L/D Max: | 148.941 | at alpha= | 6 | deg
Re: | 1000000 |  |  | Cd Min: | 0.20428 | at alpha= | -20 | deg
Mach: | 0.1 |  |  | Cl=0 at alpha= | -4.5697 | deg
|  |  |  | @ Cl=0.1, Cd= | 0.010412
|  |  |  | @ Cl=0.4, Cd= | 0.0069983
|  |  |  | @ Cl=0.6, Cd= | 0.007443
alpha (deg) | Cl | Cd | Cm | Cl/Cd
-20 | -0.3493 | 0.20428 | -0.0463 | -1.7099
-19.5 | -0.3321 | 0.19851 | -0.0501 | -1.673
-17.5 | -0.8738 | 0.04854 | -0.124 | -18.0016
-17 | -0.9101 | 0.03982 | -0.1267 | -22.8553
-16.5 | -0.8685 | 0.03916 | -0.1268 | -22.1782
-16 | -0.8771 | 0.03441 | -0.1259 | -25.4897
-15.5 | -0.8129 | 0.03581 | -0.1265 | -22.7004
-15 | -0.7199 | 0.03977 | -0.1275 | -18.1016
-14.5 | -0.7173 | 0.03622 | -0.1266 | -19.804
-14 | -0.725 | 0.03242 | -0.1239 | -22.3627
-13.5 | -0.7127 | 0.03042 | -0.1211 | -23.4287
-13 | -0.6379 | 0.0336 | -0.1226 | -18.9851
-12.5 | -0.6177 | 0.03258 | -0.12 | -18.9595
-12 | -0.5984 | 0.0315 | -0.1168 | -18.9968
-11.5 | -0.6063 | 0.0284 | -0.1096 | -21.3486
-11 | -0.5886 | 0.02645 | -0.1052 | -22.2533
-10.5 | -0.5684 | 0.02358 | -0.1016 | -24.1052
-10 | -0.527 | 0.02317 | -0.1002 | -22.7449
-9.5 | -0.4835 | 0.02259 | -0.0991 | -21.4033
-9 | -0.443 | 0.02082 | -0.0976 | -21.2776
-8.5 | -0.3982 | 0.01947 | -0.0966 | -20.452
-8 | -0.3515 | 0.01846 | -0.0957 | -19.0412
-7.5 | -0.302 | 0.01628 | -0.0957 | -18.5504
-7 | -0.2505 | 0.01537 | -0.0956 | -16.298
-6.5 | -0.1982 | 0.01433 | -0.0956 | -13.8311
-6 | -0.146 | 0.01337 | -0.0956 | -10.92
-5.5 | -0.0943 | 0.01261 | -0.0954 | -7.4782
-5 | -0.042 | 0.01209 | -0.0953 | -3.4739
-4.5 | 0.0068 | 0.01128 | -0.0945 | 0.60284
-4 | 0.0568 | 0.01069 | -0.094 | 5.3134
-3.5 | 0.1096 | 0.01035 | -0.0939 | 10.5894
-3 | 0.1632 | 0.0102 | -0.0941 | 16
-2.5 | 0.2155 | 0.00981 | -0.094 | 21.9674
-2 | 0.2693 | 0.00955 | -0.0941 | 28.199
-1.5 | 0.3144 | 0.00865 | -0.093 | 36.3468
-1 | 0.348 | 0.00698 | -0.0899 | 49.8567
-0.5 | 0.4049 | 0.007 | -0.0904 | 57.8429
0 | 0.462 | 0.00717 | -0.091 | 64.4351
0.5 | 0.5184 | 0.00736 | -0.0915 | 70.4348
1 | 0.5748 | 0.00743 | -0.092 | 77.362
1.5 | 0.6329 | 0.00746 | -0.0931 | 84.8391
2 | 0.6919 | 0.00746 | -0.0943 | 92.748
2.5 | 0.7508 | 0.00748 | -0.0956 | 100.3743
3 | 0.8067 | 0.00753 | -0.0962 | 107.1315
3.5 | 0.8628 | 0.0075 | -0.0969 | 115.04
4 | 0.9207 | 0.00748 | -0.0979 | 123.0882
4.5 | 0.9741 | 0.00749 | -0.098 | 130.0534
5 | 1.0269 | 0.00738 | -0.0979 | 139.1463
5.5 | 1.0737 | 0.00737 | -0.0966 | 145.6852
6 | 1.1111 | 0.00746 | -0.0934 | 148.941
6.5 | 1.1241 | 0.00786 | -0.0854 | 143.0153
7 | 1.1223 | 0.00893 | -0.0752 | 125.6775
7.5 | 1.1011 | 0.01097 | -0.0627 | 100.3737
8 | 1.0817 | 0.01387 | -0.0522 | 77.9885
8.5 | 1.0775 | 0.0178 | -0.0472 | 60.5337
9 | 1.0664 | 0.02122 | -0.0397 | 50.2545
9.5 | 1.0587 | 0.02475 | -0.0332 | 42.7758
10 | 1.0509 | 0.02855 | -0.0272 | 36.8091
10.5 | 1.0578 | 0.03169 | -0.0231 | 33.3796
11 | 1.082 | 0.03384 | -0.021 | 31.974
11.5 | 1.1049 | 0.03616 | -0.0189 | 30.5559
12 | 1.1312 | 0.03831 | -0.0172 | 29.5275
12.5 | 1.1522 | 0.04092 | -0.0153 | 28.1574
13 | 1.1731 | 0.04365 | -0.0136 | 26.8751
13.5 | 1.1954 | 0.04634 | -0.0121 | 25.7963
14 | 1.2152 | 0.04932 | -0.0108 | 24.6391
14.5 | 1.2222 | 0.0536 | -0.0088 | 22.8022
15 | 1.2422 | 0.05678 | -0.0079 | 21.8774
15.5 | 1.2585 | 0.06043 | -0.0071 | 20.8257
16 | 1.2744 | 0.06427 | -0.0065 | 19.8288
16.5 | 1.2863 | 0.06861 | -0.006 | 18.748
17 | 1.2825 | 0.07479 | -0.0053 | 17.148
17.5 | 1.2968 | 0.07921 | -0.0056 | 16.3717
18 | 1.3069 | 0.08421 | -0.006 | 15.5195
18.5 | 1.3125 | 0.08986 | -0.0067 | 14.6061
19 | 1.3204 | 0.09546 | -0.008 | 13.832
19.5 | 1.3229 | 0.10183 | -0.0095 | 12.9913
20 | 1.3235 | 0.10858 | -0.0115 | 12.1892

## 45. Re 1M Mach 0.25 (1)
BIGFOIL.COM POLAR EXPORT
NACA66-617 a=0.5
NACA66-617 a=0.5 |  |  |  | Cl Max: | 1.584 | at alpha= | 11.5 | deg
JavaFoil+Calcfoil stall+Eppler ext transition |  |  |  | L/D Max: | 135.348 | at alpha= | 6 | deg
Re: | 1000000 |  |  | Cd Min: | 0.00629 | at alpha= | 0 | deg
Mach: | 0.25 |  |  | Cl=0 at alpha= | -4.0079 | deg
|  |  |  | @ Cl=0.1, Cd= | 0.0091231
|  |  |  | @ Cl=0.4, Cd= | 0.0084816
|  |  |  | @ Cl=0.6, Cd= | 0.0064692
alpha (deg) | Cl | Cd | Cm | Cl/Cd
-17 | -0.238 | 0.17098 | -0.023 | -1.392
-16.5 | -0.294 | 0.16101 | -0.023 | -1.824
-16 | -0.342 | 0.15428 | -0.024 | -2.219
-15.5 | -0.386 | 0.14214 | -0.025 | -2.715
-15 | -0.425 | 0.12921 | -0.025 | -3.289
-14.5 | -0.459 | 0.12441 | -0.026 | -3.693
-14 | -0.489 | 0.11389 | -0.026 | -4.292
-13.5 | -0.513 | 0.10656 | -0.027 | -4.812
-13 | -0.531 | 0.0991 | -0.028 | -5.357
-12.5 | -0.543 | 0.09244 | -0.028 | -5.871
-12 | -0.548 | 0.08687 | -0.029 | -6.311
-11.5 | -0.547 | 0.08101 | -0.03 | -6.756
-11 | -0.54 | 0.07549 | -0.031 | -7.155
-10.5 | -0.527 | 0.07064 | -0.032 | -7.458
-10 | -0.507 | 0.06666 | -0.033 | -7.612
-9.5 | -0.483 | 0.06135 | -0.034 | -7.87
-9 | -0.453 | 0.05721 | -0.034 | -7.919
-8.5 | -0.419 | 0.05371 | -0.036 | -7.803
-8 | -0.378 | 0.0499 | -0.034 | -7.574
-7.5 | -0.336 | 0.04673 | -0.036 | -7.192
-7 | -0.293 | 0.04318 | -0.039 | -6.779
-6.5 | -0.247 | 0.04024 | -0.04 | -6.132
-6 | -0.244 | 0.01036 | -0.074 | -23.562
-5.5 | -0.185 | 0.01001 | -0.075 | -18.446
-5 | -0.124 | 0.00908 | -0.076 | -13.662
-4.5 | -0.062 | 0.0097 | -0.078 | -6.426
-4 | 0.001 | 0.00946 | -0.079 | 0.06
-3.5 | 0.064 | 0.00923 | -0.08 | 6.932
-3 | 0.128 | 0.00904 | -0.081 | 14.141
-2.5 | 0.192 | 0.00886 | -0.082 | 21.673
-2 | 0.256 | 0.00875 | -0.083 | 29.285
-1.5 | 0.322 | 0.00858 | -0.085 | 37.461
-1 | 0.386 | 0.00851 | -0.086 | 45.322
-0.5 | 0.45 | 0.00838 | -0.087 | 53.656
0 | 0.504 | 0.00629 | -0.088 | 80.123
0.5 | 0.567 | 0.0064 | -0.089 | 88.453
1 | 0.629 | 0.00653 | -0.09 | 96.331
1.5 | 0.691 | 0.00667 | -0.091 | 103.619
2 | 0.753 | 0.00684 | -0.093 | 110.07
2.5 | 0.815 | 0.00701 | -0.094 | 116.166
3 | 0.876 | 0.00722 | -0.095 | 121.443
3.5 | 0.938 | 0.00747 | -0.096 | 125.617
4 | 0.999 | 0.00779 | -0.097 | 128.285
4.5 | 1.052 | 0.00812 | -0.098 | 129.674
5 | 1.11 | 0.0084 | -0.1 | 132.077
5.5 | 1.166 | 0.0087 | -0.101 | 134.055
6 | 1.221 | 0.00902 | -0.102 | 135.348
6.5 | 1.263 | 0.01925 | -0.102 | 65.634
7 | 1.313 | 0.02009 | -0.103 | 65.361
7.5 | 1.361 | 0.02103 | -0.104 | 64.71
8 | 1.405 | 0.02198 | -0.105 | 63.91
8.5 | 1.446 | 0.02295 | -0.106 | 62.983
9 | 1.483 | 0.02407 | -0.107 | 61.589
9.5 | 1.515 | 0.02526 | -0.108 | 59.998
10 | 1.543 | 0.02648 | -0.109 | 58.288
10.5 | 1.566 | 0.02784 | -0.11 | 56.265
11 | 1.579 | 0.02936 | -0.111 | 53.794
11.5 | 1.584 | 0.03099 | -0.112 | 51.101
12 | 1.58 | 0.03246 | -0.113 | 48.66
12.5 | 1.567 | 0.03425 | -0.114 | 45.763
13 | 1.546 | 0.03607 | -0.115 | 42.868
13.5 | 1.516 | 0.03836 | -0.116 | 39.506
14 | 1.473 | 0.04076 | -0.117 | 36.141
14.5 | 1.214 | 0.10759 | -0.058 | 11.284
15 | 1.168 | 0.11509 | -0.057 | 10.151
15.5 | 1.109 | 0.12168 | -0.056 | 9.11
16 | 1.042 | 0.13344 | -0.057 | 7.812
16.5 | 0.969 | 0.14127 | -0.055 | 6.86

## 46. Re 1M Mach 0.25 (2)
BIGFOIL.COM POLAR EXPORT
NACA66-617 a=0.5
NACA66-617 a=0.5 |  |  |  | Cl Max: | 1.2706 | at alpha= | 19 | deg
XFOIL ncrit=9 |  |  |  | L/D Max: | 144.069 | at alpha= | 6 | deg
Re: | 1000000 |  |  | Cd Min: | 0.12917 | at alpha= | 20 | deg
Mach: | 0.25 |  |  | Cl=0 at alpha= | -4.6505 | deg
|  |  |  | @ Cl=0.1, Cd= | 0.010808
|  |  |  | @ Cl=0.4, Cd= | 0.0072115
|  |  |  | @ Cl=0.6, Cd= | 0.0076229
alpha (deg) | Cl | Cd | Cm | Cl/Cd
-15 | -0.2314 | 0.12798 | -0.0886 | -1.8081
-14.5 | -0.2108 | 0.12348 | -0.0919 | -1.7072
-14 | -0.2158 | 0.11283 | -0.0969 | -1.9126
-13.5 | -0.1997 | 0.10765 | -0.1001 | -1.8551
-13 | -0.1952 | 0.09993 | -0.1044 | -1.9534
-12.5 | -0.1808 | 0.0946 | -0.1075 | -1.9112
-12 | -0.1869 | 0.08528 | -0.1126 | -2.1916
-11.5 | -0.3525 | 0.04691 | -0.1343 | -7.5144
-11 | -0.4218 | 0.03765 | -0.1311 | -11.2032
-10.5 | -0.4697 | 0.03159 | -0.1224 | -14.8686
-10 | -0.4749 | 0.02886 | -0.1153 | -16.4553
-9.5 | -0.4371 | 0.02867 | -0.1131 | -15.2459
-9 | -0.4099 | 0.02658 | -0.1097 | -15.4214
-8.5 | -0.3845 | 0.02318 | -0.1059 | -16.5876
-8 | -0.3461 | 0.0211 | -0.1033 | -16.4028
-7.5 | -0.3044 | 0.0181 | -0.1017 | -16.8177
-7 | -0.2534 | 0.0171 | -0.1011 | -14.8187
-6.5 | -0.1998 | 0.01547 | -0.1008 | -12.9153
-6 | -0.1451 | 0.01419 | -0.1007 | -10.2255
-5.5 | -0.0911 | 0.0132 | -0.1004 | -6.9015
-5 | -0.0374 | 0.0125 | -0.1 | -2.992
-4.5 | 0.0161 | 0.01192 | -0.0996 | 1.3507
-4 | 0.0641 | 0.01101 | -0.0983 | 5.822
-3.5 | 0.1173 | 0.01071 | -0.098 | 10.9524
-3 | 0.1716 | 0.01038 | -0.0978 | 16.5318
-2.5 | 0.225 | 0.01 | -0.0975 | 22.5
-2 | 0.2802 | 0.00977 | -0.0976 | 28.6796
-1.5 | 0.3313 | 0.00921 | -0.097 | 35.9718
-1 | 0.3599 | 0.00717 | -0.0929 | 50.1953
-0.5 | 0.4178 | 0.00723 | -0.0933 | 57.787
0 | 0.4752 | 0.00741 | -0.0936 | 64.1296
0.5 | 0.5327 | 0.00754 | -0.0939 | 70.6499
1 | 0.5912 | 0.00762 | -0.0945 | 77.5853
1.5 | 0.6518 | 0.00764 | -0.0957 | 85.3141
2 | 0.7132 | 0.00769 | -0.097 | 92.7438
2.5 | 0.7717 | 0.00777 | -0.0978 | 99.3179
3 | 0.8288 | 0.00776 | -0.0983 | 106.8041
3.5 | 0.8884 | 0.00772 | -0.0992 | 115.0777
4 | 0.9464 | 0.00777 | -0.0998 | 121.8018
4.5 | 1.0004 | 0.00774 | -0.0996 | 129.2506
5 | 1.0511 | 0.00765 | -0.0985 | 137.3987
5.5 | 1.0975 | 0.00768 | -0.0966 | 142.9036
6 | 1.1223 | 0.00779 | -0.0903 | 144.0693
6.5 | 1.128 | 0.00852 | -0.0808 | 132.3944
7 | 1.1265 | 0.00986 | -0.0709 | 114.2495
7.5 | 1.1009 | 0.01232 | -0.0579 | 89.3588
8 | 1.0842 | 0.01608 | -0.0494 | 67.4254
8.5 | 1.0716 | 0.02016 | -0.0425 | 53.1548
9 | 1.0587 | 0.02395 | -0.035 | 44.2046
9.5 | 1.0486 | 0.02784 | -0.0284 | 37.6652
10 | 1.0391 | 0.03201 | -0.0225 | 32.4617
10.5 | 1.0532 | 0.03496 | -0.0191 | 30.1259
11 | 1.0792 | 0.03724 | -0.017 | 28.9796
11.5 | 1.1014 | 0.03988 | -0.0147 | 27.6179
12 | 1.1264 | 0.04242 | -0.0129 | 26.5535
12.5 | 1.1425 | 0.04577 | -0.0106 | 24.9618
13 | 1.1643 | 0.04878 | -0.0089 | 23.8684
13.5 | 1.1838 | 0.05211 | -0.0073 | 22.7173
14 | 1.1987 | 0.05597 | -0.0058 | 21.4168
14.5 | 1.2068 | 0.06061 | -0.0042 | 19.9109
15 | 1.2214 | 0.06483 | -0.0032 | 18.84
15.5 | 1.234 | 0.06936 | -0.0025 | 17.7912
16 | 1.2462 | 0.07413 | -0.0021 | 16.811
16.5 | 1.2487 | 0.08007 | -0.0019 | 15.5951
17 | 1.2548 | 0.08578 | -0.002 | 14.6281
17.5 | 1.2627 | 0.09157 | -0.0026 | 13.7895
18 | 1.268 | 0.09783 | -0.0037 | 12.9613
18.5 | 1.2695 | 0.10467 | -0.0052 | 12.1286
19 | 1.2706 | 0.11196 | -0.0076 | 11.3487
19.5 | 1.2666 | 0.11992 | -0.0103 | 10.562
20 | 1.2551 | 0.12917 | -0.0141 | 9.7167

## 47. Re 1M Mach 0.50 (1)
BIGFOIL.COM POLAR EXPORT
NACA66-617 a=0.5
NACA66-617 a=0.5 |  |  |  | Cl Max: | 1.48 | at alpha= | 8 | deg
JavaFoil+Calcfoil stall+Eppler ext transition |  |  |  | L/D Max: | 123.106 | at alpha= | 5.5 | deg
Re: | 1000000 |  |  | Cd Min: | 0.00703 | at alpha= | 0 | deg
Mach: | 0.5 |  |  | Cl=0 at alpha= | -4.0089 | deg
|  |  |  | @ Cl=0.1, Cd= | 0.0096942
|  |  |  | @ Cl=0.4, Cd= | 0.0089793
|  |  |  | @ Cl=0.6, Cd= | 0.0070938
alpha (deg) | Cl | Cd | Cm | Cl/Cd
-20 | -0.904 | 0.19599 | -0.028 | -4.615
-19.5 | -0.877 | 0.19551 | -0.028 | -4.484
-19 | -0.847 | 0.18722 | -0.027 | -4.523
-18.5 | -0.819 | 0.1811 | -0.028 | -4.521
-18 | -0.791 | 0.17805 | -0.028 | -4.443
-17.5 | -0.763 | 0.1711 | -0.029 | -4.461
-17 | -0.736 | 0.16676 | -0.029 | -4.411
-16.5 | -0.707 | 0.16134 | -0.029 | -4.38
-16 | -0.678 | 0.15504 | -0.029 | -4.372
-15.5 | -0.65 | 0.14776 | -0.029 | -4.398
-15 | -0.622 | 0.14368 | -0.03 | -4.329
-14.5 | -0.594 | 0.13965 | -0.03 | -4.254
-14 | -0.566 | 0.13593 | -0.031 | -4.164
-13.5 | -0.538 | 0.13322 | -0.032 | -4.038
-13 | -0.509 | 0.12508 | -0.031 | -4.072
-12.5 | -0.48 | 0.11747 | -0.03 | -4.09
-12 | -0.452 | 0.11557 | -0.031 | -3.914
-11.5 | -0.424 | 0.11232 | -0.031 | -3.777
-11 | -0.396 | 0.11049 | -0.032 | -3.584
-10.5 | -0.368 | 0.10091 | -0.033 | -3.645
-10 | -0.34 | 0.09815 | -0.033 | -3.46
-9.5 | -0.311 | 0.09265 | -0.034 | -3.361
-9 | -0.283 | 0.09037 | -0.031 | -3.126
-8.5 | -0.255 | 0.07211 | -0.035 | -3.533
-8 | -0.227 | 0.06294 | -0.036 | -3.599
-7.5 | -0.301 | 0.05729 | -0.036 | -5.262
-7 | -0.288 | 0.05033 | -0.038 | -5.726
-6.5 | -0.254 | 0.04522 | -0.038 | -5.614
-6 | -0.211 | 0.042 | -0.039 | -5.012
-5.5 | -0.162 | 0.0393 | -0.041 | -4.12
-5 | -0.11 | 0.03688 | -0.043 | -2.976
-4.5 | -0.055 | 0.03515 | -0.042 | -1.574
-4 | 0.001 | 0.03349 | -0.044 | 0.015
-3.5 | 0.071 | 0.00978 | -0.088 | 7.218
-3 | 0.142 | 0.00957 | -0.09 | 14.795
-2.5 | 0.213 | 0.00938 | -0.091 | 22.724
-2 | 0.285 | 0.00857 | -0.092 | 33.228
-1.5 | 0.359 | 0.00878 | -0.094 | 40.864
-1 | 0.431 | 0.00913 | -0.095 | 47.248
-0.5 | 0.503 | 0.00896 | -0.096 | 56.116
0 | 0.56 | 0.00703 | -0.098 | 79.649
0.5 | 0.629 | 0.00714 | -0.099 | 88.089
1 | 0.698 | 0.00736 | -0.1 | 94.836
1.5 | 0.767 | 0.00757 | -0.102 | 101.333
2 | 0.836 | 0.00781 | -0.103 | 107.039
2.5 | 0.905 | 0.00806 | -0.104 | 112.23
3 | 0.973 | 0.00842 | -0.105 | 115.648
3.5 | 1.041 | 0.00883 | -0.107 | 117.994
4 | 1.109 | 0.00924 | -0.108 | 120.025
4.5 | 1.165 | 0.00961 | -0.109 | 121.236
5 | 1.226 | 0.01001 | -0.11 | 122.44
5.5 | 1.286 | 0.01044 | -0.112 | 123.106
6 | 1.333 | 0.02281 | -0.112 | 58.463
6.5 | 1.383 | 0.02403 | -0.113 | 57.568
7 | 1.427 | 0.02538 | -0.114 | 56.218
7.5 | 1.46 | 0.0267 | -0.116 | 54.7
8 | 1.48 | 0.02844 | -0.117 | 52.033
8.5 | 1.477 | 0.03061 | -0.118 | 48.253
9 | 1.433 | 0.03287 | -0.119 | 43.596
9.5 | 1.071 | 0.06657 | -0.05 | 16.082
10 | 0.777 | 0.0777 | -0.048 | 10.001
10.5 | 0.805 | 0.09518 | -0.052 | 8.453
11 | 0.831 | 0.10054 | -0.052 | 8.269
11.5 | 0.858 | 0.10985 | -0.052 | 7.811
12 | 0.885 | 0.11367 | -0.054 | 7.786
12.5 | 0.913 | 0.12072 | -0.059 | 7.561
13 | 0.939 | 0.12214 | -0.06 | 7.691

## 48. Re 1M Mach 0.50 (2)
BIGFOIL.COM POLAR EXPORT
NACA66-617 a=0.5
NACA66-617 a=0.5 |  |  |  | Cl Max: | 1.1346 | at alpha= | 14.5 | deg
XFOIL ncrit=9 |  |  |  | L/D Max: | 108.325 | at alpha= | 4.5 | deg
Re: | 1000000 |  |  | Cd Min: | 0.22476 | at alpha= | 19.5 | deg
Mach: | 0.5 |  |  | Cl=0 at alpha= | -99 | deg
|  |  |  | @ Cl=0.1, Cd= | 0.00833
|  |  |  | @ Cl=0.4, Cd= | 0.00833
|  |  |  | @ Cl=0.6, Cd= | 0.0086602
alpha (deg) | Cl | Cd | Cm | Cl/Cd
0 | 0.5252 | 0.00833 | -0.1034 | 63.0492
0.5 | 0.5879 | 0.00861 | -0.103 | 68.2811
1 | 0.6458 | 0.00885 | -0.102 | 72.9718
1.5 | 0.7089 | 0.00891 | -0.102 | 79.5623
2 | 0.7782 | 0.00892 | -0.1032 | 87.2422
2.5 | 0.838 | 0.00909 | -0.1026 | 92.1892
3 | 0.8896 | 0.00923 | -0.1003 | 96.3814
3.5 | 0.9556 | 0.00917 | -0.1005 | 104.2094
4 | 0.9833 | 0.00941 | -0.0933 | 104.4952
4.5 | 1.0345 | 0.00955 | -0.0906 | 108.3246
5 | 1.0607 | 0.01015 | -0.0837 | 104.5025
5.5 | 1.0877 | 0.01087 | -0.0771 | 100.0644
6 | 1.1172 | 0.01175 | -0.071 | 95.0809
6.5 | 1.1305 | 0.01337 | -0.063 | 84.555
7 | 1.1296 | 0.01563 | -0.0533 | 72.2713
7.5 | 1.1001 | 0.01925 | -0.0406 | 57.1481
8 | 1.0882 | 0.02444 | -0.0347 | 44.5254
9 | 1.0483 | 0.03463 | -0.0198 | 30.2714
9.5 | 1.0268 | 0.04019 | -0.0132 | 25.5486
10 | 1.0215 | 0.04523 | -0.0085 | 22.5846
10.5 | 1.0428 | 0.04883 | -0.0056 | 21.3557
11 | 1.0651 | 0.05256 | -0.0031 | 20.2645
11.5 | 1.0811 | 0.057 | -0.0007 | 18.9667
12 | 1.0959 | 0.06177 | 0.0014 | 17.7416
12.5 | 1.1029 | 0.06747 | 0.0032 | 16.3465
13 | 1.1119 | 0.07323 | 0.0046 | 15.1837
13.5 | 1.1214 | 0.07919 | 0.0057 | 14.1609
14 | 1.1298 | 0.08545 | 0.0063 | 13.2218
14.5 | 1.1346 | 0.09243 | 0.0062 | 12.2752
15 | 1.133 | 0.10043 | 0.0054 | 11.2815
15.5 | 1.1247 | 0.10976 | 0.0033 | 10.2469
16 | 1.1078 | 0.12082 | -0.0008 | 9.169
16.5 | 1.0849 | 0.13335 | -0.007 | 8.1357
17 | 1.0613 | 0.14686 | -0.0148 | 7.2266
17.5 | 1.0399 | 0.16079 | -0.0235 | 6.4674
18 | 1.021 | 0.17509 | -0.0329 | 5.8313
18.5 | 1.0027 | 0.19026 | -0.0426 | 5.2702
19 | 0.9744 | 0.20975 | -0.0538 | 4.6455
19.5 | 0.9691 | 0.22476 | -0.0621 | 4.3117

## 49. Re 2M Mach 0.00 (1)
BIGFOIL.COM POLAR EXPORT
NACA66-617 a=0.5
NACA66-617 a=0.5 |  |  |  | Cl Max: | 1.635 | at alpha= | 13 | deg
JavaFoil+Calcfoil stall+Eppler ext transition |  |  |  | L/D Max: | 162.487 | at alpha= | 6 | deg
Re: | 2000000 |  |  | Cd Min: | 0.00501 | at alpha= | 0 | deg
Mach: | 0 |  |  | Cl=0 at alpha= | -4.0082 | deg
|  |  |  | @ Cl=0.1, Cd= | 0.0078242
|  |  |  | @ Cl=0.4, Cd= | 0.0071214
|  |  |  | @ Cl=0.6, Cd= | 0.0052229
alpha (deg) | Cl | Cd | Cm | Cl/Cd
-19.5 | -0.55 | 0.17387 | -0.021 | -3.161
-19 | -0.565 | 0.16512 | -0.021 | -3.421
-18.5 | -0.58 | 0.158 | -0.022 | -3.668
-18 | -0.593 | 0.14837 | -0.023 | -3.999
-17.5 | -0.606 | 0.14105 | -0.023 | -4.299
-17 | -0.618 | 0.13509 | -0.024 | -4.575
-16.5 | -0.628 | 0.12896 | -0.024 | -4.872
-16 | -0.637 | 0.12269 | -0.025 | -5.192
-15.5 | -0.644 | 0.11652 | -0.025 | -5.524
-15 | -0.648 | 0.10993 | -0.026 | -5.895
-14.5 | -0.65 | 0.10539 | -0.027 | -6.164
-14 | -0.649 | 0.09794 | -0.027 | -6.624
-13.5 | -0.645 | 0.09222 | -0.028 | -6.991
-13 | -0.637 | 0.08778 | -0.029 | -7.262
-12.5 | -0.627 | 0.08216 | -0.029 | -7.627
-12 | -0.613 | 0.07745 | -0.03 | -7.909
-11.5 | -0.595 | 0.07226 | -0.031 | -8.236
-11 | -0.573 | 0.06843 | -0.032 | -8.378
-10.5 | -0.55 | 0.06302 | -0.034 | -8.725
-10 | -0.523 | 0.05804 | -0.037 | -9.011
-9.5 | -0.491 | 0.05502 | -0.037 | -8.921
-9 | -0.461 | 0.04785 | -0.042 | -9.639
-8.5 | -0.51 | 0.01033 | -0.066 | -49.357
-8 | -0.459 | 0.00998 | -0.067 | -46.03
-7.5 | -0.407 | 0.00853 | -0.069 | -47.7
-7 | -0.353 | 0.0087 | -0.07 | -40.531
-6.5 | -0.297 | 0.00921 | -0.071 | -32.272
-6 | -0.24 | 0.00895 | -0.072 | -26.75
-5.5 | -0.181 | 0.0086 | -0.074 | -21.009
-5 | -0.121 | 0.00838 | -0.075 | -14.44
-4.5 | -0.06 | 0.00819 | -0.076 | -7.385
-4 | 0.001 | 0.00801 | -0.077 | 0.069
-3.5 | 0.062 | 0.00791 | -0.078 | 7.841
-3 | 0.124 | 0.00777 | -0.08 | 15.94
-2.5 | 0.186 | 0.00716 | -0.081 | 25.986
-2 | 0.248 | 0.00737 | -0.082 | 33.678
-1.5 | 0.311 | 0.00726 | -0.083 | 42.87
-1 | 0.373 | 0.00716 | -0.084 | 52.145
-0.5 | 0.436 | 0.00707 | -0.085 | 61.588
0 | 0.493 | 0.00501 | -0.086 | 98.522
0.5 | 0.554 | 0.00514 | -0.087 | 107.731
1 | 0.615 | 0.00525 | -0.088 | 117.222
1.5 | 0.676 | 0.00537 | -0.09 | 125.791
2 | 0.736 | 0.00559 | -0.091 | 131.55
2.5 | 0.796 | 0.00584 | -0.092 | 136.235
3 | 0.856 | 0.00604 | -0.093 | 141.647
3.5 | 0.915 | 0.00621 | -0.094 | 147.341
4 | 0.975 | 0.0064 | -0.095 | 152.261
4.5 | 1.027 | 0.0066 | -0.096 | 155.599
5 | 1.084 | 0.00682 | -0.097 | 158.959
5.5 | 1.139 | 0.00706 | -0.098 | 161.217
6 | 1.193 | 0.00734 | -0.099 | 162.487
6.5 | 1.232 | 0.01613 | -0.099 | 76.421
7 | 1.282 | 0.0168 | -0.1 | 76.329
7.5 | 1.33 | 0.01753 | -0.101 | 75.907
8 | 1.376 | 0.01827 | -0.102 | 75.336
8.5 | 1.42 | 0.01904 | -0.104 | 74.574
9 | 1.46 | 0.01983 | -0.105 | 73.648
9.5 | 1.498 | 0.0207 | -0.106 | 72.349
10 | 1.532 | 0.02164 | -0.107 | 70.816
10.5 | 1.563 | 0.02261 | -0.108 | 69.137
11 | 1.588 | 0.02372 | -0.109 | 66.94
11.5 | 1.607 | 0.02493 | -0.11 | 64.456
12 | 1.621 | 0.02602 | -0.111 | 62.327
12.5 | 1.631 | 0.02711 | -0.112 | 60.168
13 | 1.635 | 0.02864 | -0.112 | 57.102
13.5 | 1.635 | 0.03 | -0.113 | 54.498
14 | 1.63 | 0.03161 | -0.114 | 51.553
14.5 | 1.619 | 0.03324 | -0.115 | 48.713
15 | 1.605 | 0.03496 | -0.116 | 45.906
15.5 | 1.58 | 0.03681 | -0.117 | 42.932
16 | 1.552 | 0.03828 | -0.118 | 40.553
16.5 | 1.519 | 0.04076 | -0.118 | 37.261
17 | 1.482 | 0.04322 | -0.119 | 34.294
17.5 | 1.442 | 0.04611 | -0.12 | 31.283
18 | 1.4 | 0.04924 | -0.12 | 28.429

## 50. Re 2M Mach 0.00 (2)
BIGFOIL.COM POLAR EXPORT
NACA66-617 a=0.5
NACA66-617 a=0.5 |  |  |  | Cl Max: | 1.4616 | at alpha= | 19 | deg
XFOIL ncrit=9 |  |  |  | L/D Max: | 187.663 | at alpha= | 5 | deg
Re: | 2000000 |  |  | Cd Min: | 0.08822 | at alpha= | 20 | deg
Mach: | 0 |  |  | Cl=0 at alpha= | -4.4229 | deg
|  |  |  | @ Cl=0.1, Cd= | 0.0081886
|  |  |  | @ Cl=0.4, Cd= | 0.005575
|  |  |  | @ Cl=0.6, Cd= | 0.0051578
alpha (deg) | Cl | Cd | Cm | Cl/Cd
-19 | -0.9389 | 0.05726 | -0.1154 | -16.3971
-18.5 | -1.004 | 0.04278 | -0.1235 | -23.4689
-18 | -1.023 | 0.03679 | -0.1238 | -27.8065
-17.5 | -1.0363 | 0.03211 | -0.1222 | -32.2734
-17 | -1.0338 | 0.02892 | -0.1199 | -35.7469
-16.5 | -1.032 | 0.02588 | -0.1167 | -39.8764
-16 | -1.0203 | 0.02361 | -0.1135 | -43.2147
-15.5 | -1.0046 | 0.02157 | -0.1102 | -46.5739
-15 | -0.9868 | 0.01965 | -0.1066 | -50.2188
-14.5 | -0.9688 | 0.01768 | -0.1027 | -54.7964
-14 | -0.9305 | 0.01703 | -0.101 | -54.6389
-13.5 | -0.8929 | 0.01636 | -0.099 | -54.5782
-13 | -0.8486 | 0.01608 | -0.0979 | -52.7736
-12.5 | -0.8049 | 0.01587 | -0.0965 | -50.7183
-12 | -0.7599 | 0.01585 | -0.0952 | -47.9432
-11.5 | -0.7123 | 0.01568 | -0.0945 | -45.4273
-11 | -0.6715 | 0.01466 | -0.0929 | -45.8049
-10.5 | -0.6253 | 0.01404 | -0.0921 | -44.537
-10 | -0.575 | 0.01375 | -0.0918 | -41.8182
-9.5 | -0.5246 | 0.01341 | -0.0916 | -39.1201
-9 | -0.4751 | 0.01288 | -0.0912 | -36.8866
-8.5 | -0.4247 | 0.01242 | -0.091 | -34.1948
-8 | -0.3736 | 0.01197 | -0.0908 | -31.2114
-7.5 | -0.3216 | 0.01152 | -0.0908 | -27.9167
-7 | -0.2744 | 0.01058 | -0.0899 | -25.9357
-6.5 | -0.2211 | 0.01024 | -0.0901 | -21.5918
-6 | -0.1686 | 0.00981 | -0.0901 | -17.1865
-5.5 | -0.1156 | 0.00943 | -0.0902 | -12.2587
-5 | -0.0615 | 0.00915 | -0.0905 | -6.7213
-4.5 | -0.0081 | 0.00885 | -0.0906 | -0.91525
-4 | 0.0444 | 0.00843 | -0.0906 | 5.2669
-3.5 | 0.0996 | 0.00819 | -0.0911 | 12.1612
-3 | 0.1555 | 0.00799 | -0.0917 | 19.4618
-2.5 | 0.2106 | 0.00774 | -0.0921 | 27.2093
-2 | 0.2668 | 0.00757 | -0.0928 | 35.2444
-1.5 | 0.3222 | 0.00734 | -0.0933 | 43.8965
-1 | 0.3696 | 0.00652 | -0.0927 | 56.6871
-0.5 | 0.4111 | 0.00523 | -0.0912 | 78.6042
0 | 0.4686 | 0.00514 | -0.092 | 91.1673
0.5 | 0.5266 | 0.00513 | -0.093 | 102.6511
1 | 0.5849 | 0.00515 | -0.0941 | 113.5728
1.5 | 0.6431 | 0.00518 | -0.0951 | 124.1506
2 | 0.7014 | 0.00525 | -0.0963 | 133.6
2.5 | 0.7592 | 0.00525 | -0.0974 | 144.6095
3 | 0.8168 | 0.00524 | -0.0984 | 155.8779
3.5 | 0.8735 | 0.00531 | -0.0993 | 164.5009
4 | 0.9303 | 0.00535 | -0.1002 | 173.8879
4.5 | 0.9841 | 0.00539 | -0.1005 | 182.5788
5 | 1.0359 | 0.00552 | -0.1004 | 187.663
6 | 1.0847 | 0.00667 | -0.0892 | 162.6237
6.5 | 1.068 | 0.0082 | -0.0763 | 130.2439
7 | 1.0431 | 0.01059 | -0.0634 | 98.4986
7.5 | 1.0279 | 0.01311 | -0.0531 | 78.4058
8 | 1.0217 | 0.01547 | -0.0447 | 66.044
8.5 | 1.0228 | 0.01801 | -0.0384 | 56.7907
10 | 1.0703 | 0.02626 | -0.0299 | 40.7578
10.5 | 1.0994 | 0.02786 | -0.028 | 39.4616
11 | 1.1263 | 0.02969 | -0.026 | 37.9353
11.5 | 1.158 | 0.03123 | -0.0246 | 37.0797
12 | 1.1839 | 0.03319 | -0.0227 | 35.6704
12.5 | 1.2116 | 0.03508 | -0.0211 | 34.5382
13 | 1.2389 | 0.03707 | -0.0197 | 33.4206
13.5 | 1.2651 | 0.03914 | -0.0182 | 32.3224
14 | 1.283 | 0.04195 | -0.0163 | 30.584
14.5 | 1.3103 | 0.04408 | -0.0152 | 29.7255
15 | 1.334 | 0.04656 | -0.0141 | 28.6512
15.5 | 1.3545 | 0.04937 | -0.0129 | 27.4357
16 | 1.3751 | 0.05225 | -0.0119 | 26.3177
16.5 | 1.3832 | 0.05641 | -0.0104 | 24.5205
17 | 1.402 | 0.05968 | -0.0098 | 23.492
17.5 | 1.4196 | 0.06315 | -0.0094 | 22.4798
18 | 1.4354 | 0.06689 | -0.0091 | 21.4591
18.5 | 1.4468 | 0.07118 | -0.0089 | 20.3259
19 | 1.4616 | 0.0752 | -0.0091 | 19.4362
19.5 | 1.4609 | 0.08124 | -0.0093 | 17.9825
20 | 1.4541 | 0.08822 | -0.01 | 16.4827

## 51. Re 2M Mach 0.10 (1)
BIGFOIL.COM POLAR EXPORT
NACA66-617 a=0.5
NACA66-617 a=0.5 |  |  |  | Cl Max: | 1.627 | at alpha= | 13 | deg
JavaFoil+Calcfoil stall+Eppler ext transition |  |  |  | L/D Max: | 162.025 | at alpha= | 6 | deg
Re: | 2000000 |  |  | Cd Min: | 0.00502 | at alpha= | 0 | deg
Mach: | 0.1 |  |  | Cl=0 at alpha= | -4.0081 | deg
|  |  |  | @ Cl=0.1, Cd= | 0.0078056
|  |  |  | @ Cl=0.4, Cd= | 0.007136
|  |  |  | @ Cl=0.6, Cd= | 0.0052346
alpha (deg) | Cl | Cd | Cm | Cl/Cd
-19 | -0.518 | 0.1696 | -0.021 | -3.051
-18.5 | -0.535 | 0.16038 | -0.022 | -3.335
-18 | -0.552 | 0.15122 | -0.022 | -3.649
-17.5 | -0.568 | 0.14737 | -0.023 | -3.852
-17 | -0.583 | 0.13953 | -0.024 | -4.177
-16.5 | -0.596 | 0.13088 | -0.024 | -4.556
-16 | -0.608 | 0.12469 | -0.025 | -4.879
-15.5 | -0.618 | 0.11792 | -0.025 | -5.241
-15 | -0.625 | 0.11365 | -0.026 | -5.503
-14.5 | -0.63 | 0.10653 | -0.026 | -5.918
-14 | -0.632 | 0.09912 | -0.027 | -6.381
-13.5 | -0.631 | 0.09281 | -0.028 | -6.801
-13 | -0.627 | 0.08821 | -0.029 | -7.103
-12.5 | -0.618 | 0.08345 | -0.029 | -7.407
-12 | -0.606 | 0.07781 | -0.03 | -7.788
-11.5 | -0.59 | 0.07328 | -0.031 | -8.055
-11 | -0.57 | 0.06911 | -0.032 | -8.25
-10.5 | -0.547 | 0.06362 | -0.034 | -8.606
-10 | -0.521 | 0.05908 | -0.036 | -8.821
-9.5 | -0.49 | 0.05604 | -0.036 | -8.738
-9 | -0.458 | 0.05057 | -0.04 | -9.061
-8.5 | -0.51 | 0.01041 | -0.066 | -49.003
-8 | -0.46 | 0.01004 | -0.068 | -45.855
-7.5 | -0.408 | 0.00971 | -0.069 | -42.011
-7 | -0.354 | 0.00877 | -0.07 | -40.339
-6.5 | -0.298 | 0.00923 | -0.072 | -32.316
-6 | -0.241 | 0.00897 | -0.073 | -26.827
-5.5 | -0.181 | 0.00866 | -0.074 | -20.96
-5 | -0.121 | 0.00843 | -0.075 | -14.417
-4.5 | -0.061 | 0.00824 | -0.076 | -7.376
-4 | 0.001 | 0.00806 | -0.078 | 0.069
-3.5 | 0.062 | 0.00789 | -0.079 | 7.905
-3 | 0.125 | 0.00775 | -0.08 | 16.068
-2.5 | 0.187 | 0.00714 | -0.081 | 26.177
-2 | 0.249 | 0.00743 | -0.082 | 33.585
-1.5 | 0.313 | 0.00724 | -0.083 | 43.206
-1 | 0.375 | 0.00714 | -0.084 | 52.545
-0.5 | 0.438 | 0.00713 | -0.085 | 61.393
0 | 0.496 | 0.00502 | -0.087 | 98.672
0.5 | 0.557 | 0.00515 | -0.088 | 108.193
1 | 0.618 | 0.00527 | -0.089 | 117.183
1.5 | 0.679 | 0.00538 | -0.09 | 126.064
2 | 0.739 | 0.00564 | -0.091 | 131.092
2.5 | 0.799 | 0.00587 | -0.092 | 136.169
3 | 0.86 | 0.00606 | -0.093 | 141.937
3.5 | 0.92 | 0.00624 | -0.094 | 147.374
4 | 0.98 | 0.00642 | -0.095 | 152.479
4.5 | 1.032 | 0.00666 | -0.097 | 155.026
5 | 1.089 | 0.00686 | -0.098 | 158.699
5.5 | 1.144 | 0.00711 | -0.099 | 160.929
6 | 1.198 | 0.0074 | -0.1 | 162.025
6.5 | 1.238 | 0.01628 | -0.1 | 76.017
7 | 1.288 | 0.01696 | -0.101 | 75.922
7.5 | 1.336 | 0.01769 | -0.102 | 75.493
8 | 1.381 | 0.01844 | -0.103 | 74.928
8.5 | 1.424 | 0.01921 | -0.104 | 74.134
9 | 1.465 | 0.02011 | -0.105 | 72.814
9.5 | 1.502 | 0.02096 | -0.106 | 71.644
10 | 1.535 | 0.02189 | -0.107 | 70.154
10.5 | 1.565 | 0.02288 | -0.108 | 68.405
11 | 1.589 | 0.02404 | -0.109 | 66.082
11.5 | 1.606 | 0.02529 | -0.11 | 63.513
12 | 1.618 | 0.02639 | -0.111 | 61.327
12.5 | 1.625 | 0.02763 | -0.112 | 58.834
13 | 1.627 | 0.02913 | -0.113 | 55.855
13.5 | 1.623 | 0.03046 | -0.114 | 53.296
14 | 1.614 | 0.03215 | -0.115 | 50.218
14.5 | 1.6 | 0.03385 | -0.116 | 47.281
15 | 1.581 | 0.03578 | -0.117 | 44.198
15.5 | 1.552 | 0.03762 | -0.117 | 41.256
16 | 1.518 | 0.03961 | -0.118 | 38.318
16.5 | 1.479 | 0.04204 | -0.119 | 35.186
17 | 1.437 | 0.04456 | -0.119 | 32.248
17.5 | 1.391 | 0.04785 | -0.12 | 29.069
18 | 1.34 | 0.05236 | -0.12 | 25.6

## 52. Re 2M Mach 0.10 (2)
BIGFOIL.COM POLAR EXPORT
NACA66-617 a=0.5
NACA66-617 a=0.5 |  |  |  | Cl Max: | 1.4508 | at alpha= | 19 | deg
XFOIL ncrit=9 |  |  |  | L/D Max: | 187.32 | at alpha= | 5 | deg
Re: | 2000000 |  |  | Cd Min: | 0.0915 | at alpha= | 20 | deg
Mach: | 0.1 |  |  | Cl=0 at alpha= | -4.4357 | deg
|  |  |  | @ Cl=0.1, Cd= | 0.0082141
|  |  |  | @ Cl=0.4, Cd= | 0.0056944
|  |  |  | @ Cl=0.6, Cd= | 0.0051759
alpha (deg) | Cl | Cd | Cm | Cl/Cd
-18 | -0.9553 | 0.04421 | -0.1258 | -21.6082
-17.5 | -0.9911 | 0.03661 | -0.1264 | -27.0718
-17 | -1.0006 | 0.03217 | -0.1248 | -31.1035
-16.5 | -1.0067 | 0.02839 | -0.1219 | -35.4597
-16 | -1.0016 | 0.02558 | -0.1186 | -39.1556
-15.5 | -0.9905 | 0.02318 | -0.1151 | -42.7308
-15 | -0.9766 | 0.02097 | -0.1112 | -46.5713
-14.5 | -0.9582 | 0.01904 | -0.1074 | -50.3256
-14 | -0.9351 | 0.01728 | -0.1038 | -54.1146
-13.5 | -0.8966 | 0.01657 | -0.1018 | -54.1098
-13 | -0.8537 | 0.01618 | -0.1002 | -52.7627
-12.5 | -0.808 | 0.01602 | -0.0989 | -50.437
-12 | -0.7621 | 0.01605 | -0.0976 | -47.4829
-11.5 | -0.7154 | 0.01585 | -0.0965 | -45.1356
-11 | -0.6691 | 0.01534 | -0.0954 | -43.618
-10.5 | -0.6271 | 0.01428 | -0.0939 | -43.9146
-10 | -0.5768 | 0.01398 | -0.0935 | -41.2589
-9.5 | -0.5262 | 0.01363 | -0.0931 | -38.606
-9 | -0.4763 | 0.01311 | -0.0926 | -36.331
-8.5 | -0.4256 | 0.01262 | -0.0923 | -33.7242
-8 | -0.3744 | 0.01212 | -0.092 | -30.8911
-7.5 | -0.3222 | 0.01164 | -0.0919 | -27.6804
-7 | -0.2741 | 0.01074 | -0.0911 | -25.5214
-6.5 | -0.2212 | 0.01032 | -0.0911 | -21.4341
-6 | -0.1685 | 0.00988 | -0.0911 | -17.0547
-5.5 | -0.1154 | 0.00948 | -0.0911 | -12.173
-5 | -0.0611 | 0.0092 | -0.0913 | -6.6413
-4.5 | -0.0067 | 0.00896 | -0.0915 | -0.74777
-4 | 0.0454 | 0.00846 | -0.0913 | 5.3664
-3.5 | 0.1009 | 0.00821 | -0.0918 | 12.2899
-3 | 0.157 | 0.00801 | -0.0923 | 19.6005
-2.5 | 0.2124 | 0.00776 | -0.0928 | 27.3711
-2 | 0.2689 | 0.00759 | -0.0934 | 35.4282
-1.5 | 0.3247 | 0.00737 | -0.0939 | 44.057
-1 | 0.3725 | 0.00658 | -0.0933 | 56.6109
-0.5 | 0.4138 | 0.00525 | -0.0917 | 78.819
0 | 0.4714 | 0.00516 | -0.0926 | 91.3566
0.5 | 0.5298 | 0.00515 | -0.0936 | 102.8738
1 | 0.5884 | 0.00517 | -0.0946 | 113.8104
1.5 | 0.647 | 0.0052 | -0.0957 | 124.4231
2.5 | 0.7637 | 0.00527 | -0.0979 | 144.9146
3 | 0.8216 | 0.00527 | -0.0989 | 155.9013
3.5 | 0.8785 | 0.00534 | -0.0997 | 164.5131
4 | 0.9357 | 0.00537 | -0.1006 | 174.2458
4.5 | 0.9898 | 0.00542 | -0.1009 | 182.6199
5 | 1.0415 | 0.00556 | -0.1007 | 187.3201
6 | 1.0863 | 0.00673 | -0.0886 | 161.4116
6.5 | 1.0698 | 0.00832 | -0.0758 | 128.5817
7 | 1.0433 | 0.01081 | -0.0627 | 96.5125
7.5 | 1.0278 | 0.01338 | -0.0523 | 76.8161
8 | 1.0207 | 0.01581 | -0.0438 | 64.5604
8.5 | 1.0231 | 0.0184 | -0.0378 | 55.6033
10 | 1.07 | 0.02676 | -0.0292 | 39.9851
10.5 | 1.0986 | 0.02846 | -0.0272 | 38.6015
11 | 1.1268 | 0.03024 | -0.0252 | 37.2619
11.5 | 1.1572 | 0.03191 | -0.0237 | 36.2645
12 | 1.1836 | 0.03388 | -0.0218 | 34.9351
12.5 | 1.2107 | 0.03587 | -0.0202 | 33.7524
13 | 1.2389 | 0.03784 | -0.0187 | 32.7405
13.5 | 1.2634 | 0.04011 | -0.0171 | 31.4984
14 | 1.2821 | 0.04291 | -0.0152 | 29.8788
14.5 | 1.309 | 0.04517 | -0.0141 | 28.9794
15 | 1.3328 | 0.04768 | -0.013 | 27.953
15.5 | 1.3528 | 0.05063 | -0.0117 | 26.7193
16 | 1.3706 | 0.05389 | -0.0106 | 25.4333
16.5 | 1.38 | 0.05803 | -0.0093 | 23.7808
17 | 1.3986 | 0.06141 | -0.0087 | 22.7748
17.5 | 1.4158 | 0.06503 | -0.0082 | 21.7715
18 | 1.4304 | 0.06902 | -0.0079 | 20.7244
18.5 | 1.44 | 0.07365 | -0.0078 | 19.5519
19 | 1.4508 | 0.0783 | -0.0081 | 18.5287
19.5 | 1.4415 | 0.08559 | -0.0085 | 16.8419
20 | 1.4449 | 0.0915 | -0.0094 | 15.7913

## 53. Re 2M Mach 0.25 (1)
BIGFOIL.COM POLAR EXPORT
NACA66-617 a=0.5
NACA66-617 a=0.5 |  |  |  | Cl Max: | 1.588 | at alpha= | 11.5 | deg
JavaFoil+Calcfoil stall+Eppler ext transition |  |  |  | L/D Max: | 158.716 | at alpha= | 6 | deg
Re: | 2000000 |  |  | Cd Min: | 0.00515 | at alpha= | 0 | deg
Mach: | 0.25 |  |  | Cl=0 at alpha= | -4.0079 | deg
|  |  |  | @ Cl=0.1, Cd= | 0.0077344
|  |  |  | @ Cl=0.4, Cd= | 0.0072447
|  |  |  | @ Cl=0.6, Cd= | 0.0053398
alpha (deg) | Cl | Cd | Cm | Cl/Cd
-17 | -0.238 | 0.15877 | -0.023 | -1.499
-16.5 | -0.294 | 0.14862 | -0.024 | -1.976
-16 | -0.342 | 0.141 | -0.024 | -2.428
-15.5 | -0.386 | 0.13301 | -0.025 | -2.902
-15 | -0.425 | 0.12279 | -0.026 | -3.463
-14.5 | -0.46 | 0.11688 | -0.026 | -3.932
-14 | -0.489 | 0.1079 | -0.027 | -4.532
-13.5 | -0.513 | 0.10118 | -0.027 | -5.07
-13 | -0.531 | 0.09506 | -0.028 | -5.586
-12.5 | -0.543 | 0.08906 | -0.029 | -6.097
-12 | -0.549 | 0.08269 | -0.03 | -6.634
-11.5 | -0.548 | 0.07779 | -0.031 | -7.043
-11 | -0.541 | 0.07238 | -0.032 | -7.471
-10.5 | -0.527 | 0.06699 | -0.033 | -7.872
-10 | -0.508 | 0.0638 | -0.033 | -7.959
-9.5 | -0.483 | 0.0589 | -0.035 | -8.207
-9 | -0.454 | 0.05519 | -0.036 | -8.221
-8.5 | -0.421 | 0.05082 | -0.038 | -8.276
-8 | -0.465 | 0.01037 | -0.069 | -44.79
-7.5 | -0.413 | 0.01002 | -0.071 | -41.255
-7 | -0.359 | 0.00968 | -0.072 | -37.092
-6.5 | -0.303 | 0.0082 | -0.073 | -36.94
-6 | -0.246 | 0.0092 | -0.075 | -26.703
-5.5 | -0.186 | 0.00892 | -0.076 | -20.823
-5 | -0.124 | 0.00864 | -0.077 | -14.407
-4.5 | -0.062 | 0.00844 | -0.079 | -7.386
-4 | 0.001 | 0.00824 | -0.08 | 0.069
-3.5 | 0.064 | 0.00765 | -0.081 | 8.363
-3 | 0.128 | 0.0078 | -0.082 | 16.397
-2.5 | 0.192 | 0.00764 | -0.083 | 25.14
-2 | 0.256 | 0.00752 | -0.084 | 34.048
-1.5 | 0.322 | 0.00737 | -0.085 | 43.62
-1 | 0.386 | 0.00726 | -0.087 | 53.099
-0.5 | 0.45 | 0.00719 | -0.088 | 62.559
0 | 0.508 | 0.00515 | -0.089 | 98.795
0.5 | 0.571 | 0.00528 | -0.09 | 108.238
1 | 0.634 | 0.00541 | -0.091 | 117.219
1.5 | 0.696 | 0.00554 | -0.092 | 125.779
2 | 0.758 | 0.00581 | -0.093 | 130.507
2.5 | 0.82 | 0.00608 | -0.095 | 134.849
3 | 0.882 | 0.00624 | -0.096 | 141.299
3.5 | 0.943 | 0.00645 | -0.097 | 146.247
4 | 1.005 | 0.00667 | -0.098 | 150.556
4.5 | 1.058 | 0.00688 | -0.099 | 153.707
5 | 1.116 | 0.0071 | -0.1 | 157.042
5.5 | 1.172 | 0.00739 | -0.101 | 158.627
6 | 1.227 | 0.00773 | -0.102 | 158.716
6.5 | 1.267 | 0.01709 | -0.102 | 74.152
7 | 1.317 | 0.01782 | -0.103 | 73.892
7.5 | 1.364 | 0.01867 | -0.104 | 73.069
8 | 1.409 | 0.01948 | -0.106 | 72.311
8.5 | 1.45 | 0.02035 | -0.107 | 71.238
9 | 1.487 | 0.02134 | -0.108 | 69.678
9.5 | 1.52 | 0.02234 | -0.109 | 68.024
10 | 1.548 | 0.02344 | -0.11 | 66.047
10.5 | 1.571 | 0.02464 | -0.111 | 63.734
11 | 1.584 | 0.02604 | -0.112 | 60.824
11.5 | 1.588 | 0.02744 | -0.113 | 57.892
12 | 1.585 | 0.02877 | -0.114 | 55.069
12.5 | 1.572 | 0.03024 | -0.115 | 51.984
13 | 1.551 | 0.03189 | -0.116 | 48.633
13.5 | 1.521 | 0.03387 | -0.117 | 44.903
14 | 1.482 | 0.03599 | -0.118 | 41.18
14.5 | 1.434 | 0.0382 | -0.118 | 37.542
15 | 1.378 | 0.04037 | -0.119 | 34.138
15.5 | 1.3 | 0.04474 | -0.119 | 29.056
16 | 1.052 | 0.12185 | -0.072 | 8.632
16.5 | 0.974 | 0.13243 | -0.065 | 7.352

## 54. Re 2M Mach 0.25 (2)
BIGFOIL.COM POLAR EXPORT
NACA66-617 a=0.5
NACA66-617 a=0.5 |  |  |  | Cl Max: | 1.3885 | at alpha= | 18 | deg
XFOIL ncrit=9 |  |  |  | L/D Max: | 186.087 | at alpha= | 5 | deg
Re: | 2000000 |  |  | Cd Min: | 0.1911 | at alpha= | -19 | deg
Mach: | 0.25 |  |  | Cl=0 at alpha= | -4.4768 | deg
|  |  |  | @ Cl=0.1, Cd= | 0.008382
|  |  |  | @ Cl=0.4, Cd= | 0.0064695
|  |  |  | @ Cl=0.6, Cd= | 0.0052761
alpha (deg) | Cl | Cd | Cm | Cl/Cd
-19 | -0.3192 | 0.1911 | -0.0559 | -1.6703
-18.5 | -0.3168 | 0.17897 | -0.0603 | -1.7701
-18 | -0.3015 | 0.17223 | -0.0643 | -1.7506
-17.5 | -0.2908 | 0.16397 | -0.0687 | -1.7735
-17 | -0.3363 | 0.14152 | -0.0772 | -2.3763
-16.5 | -0.3107 | 0.13764 | -0.0804 | -2.2573
-16 | -0.3063 | 0.12895 | -0.0852 | -2.3753
-15.5 | -0.7323 | 0.04677 | -0.1356 | -15.6575
-15 | -0.8001 | 0.0364 | -0.1372 | -21.9808
-14.5 | -0.8492 | 0.02941 | -0.1332 | -28.8745
-14 | -0.8674 | 0.02487 | -0.1277 | -34.8774
-13.5 | -0.8618 | 0.02189 | -0.1226 | -39.3696
-13 | -0.8531 | 0.01893 | -0.1171 | -45.066
-12.5 | -0.8152 | 0.01784 | -0.1141 | -45.6951
-12 | -0.7726 | 0.01722 | -0.1113 | -44.8664
-11.5 | -0.7168 | 0.01765 | -0.11 | -40.6119
-11 | -0.6736 | 0.01731 | -0.1072 | -38.9139
-10.5 | -0.626 | 0.01675 | -0.1054 | -37.3731
-10 | -0.5826 | 0.01559 | -0.1032 | -37.3701
-9.5 | -0.5323 | 0.01513 | -0.1019 | -35.1818
-9 | -0.4809 | 0.01468 | -0.1008 | -32.7589
-8.5 | -0.4296 | 0.01399 | -0.0998 | -30.7076
-8 | -0.3776 | 0.01317 | -0.099 | -28.6712
-7.5 | -0.3246 | 0.01244 | -0.0983 | -26.0932
-7 | -0.2707 | 0.01184 | -0.0978 | -22.8632
-6.5 | -0.2203 | 0.01089 | -0.0969 | -20.2296
-6 | -0.1668 | 0.01032 | -0.0964 | -16.1628
-5.5 | -0.113 | 0.00983 | -0.096 | -11.4954
-5 | -0.0582 | 0.00947 | -0.0958 | -6.1457
-4.5 | -0.0025 | 0.00916 | -0.0958 | -0.27293
-4 | 0.0514 | 0.00864 | -0.0954 | 5.9491
-3.5 | 0.1079 | 0.00834 | -0.0956 | 12.9376
-3 | 0.1653 | 0.00812 | -0.096 | 20.3571
-2.5 | 0.2224 | 0.00788 | -0.0964 | 28.2234
-2 | 0.2802 | 0.00769 | -0.0969 | 36.4369
-1.5 | 0.3378 | 0.00753 | -0.0974 | 44.8606
-1 | 0.3884 | 0.00693 | -0.0969 | 56.0462
-0.5 | 0.4282 | 0.00535 | -0.0948 | 80.0374
0 | 0.4871 | 0.00524 | -0.0955 | 92.958
0.5 | 0.5474 | 0.00525 | -0.0965 | 104.2667
1 | 0.6078 | 0.00528 | -0.0976 | 115.1136
1.5 | 0.6678 | 0.00534 | -0.0986 | 125.0562
2 | 0.7284 | 0.00541 | -0.0998 | 134.6396
2.5 | 0.7885 | 0.0054 | -0.1008 | 146.0185
3 | 0.8477 | 0.00541 | -0.1017 | 156.6913
3.5 | 0.9064 | 0.00548 | -0.1024 | 165.4015
4 | 0.9647 | 0.00551 | -0.1031 | 175.0817
4.5 | 1.0196 | 0.00559 | -0.103 | 182.3971
5 | 1.07 | 0.00575 | -0.102 | 186.087
5.5 | 1.0998 | 0.00622 | -0.0969 | 176.8167
6 | 1.0967 | 0.00717 | -0.0855 | 152.9568
6.5 | 1.0788 | 0.00908 | -0.0728 | 118.8106
7 | 1.0477 | 0.01199 | -0.0592 | 87.3812
7.5 | 1.0278 | 0.01492 | -0.0484 | 68.8874
8 | 1.0183 | 0.01766 | -0.0396 | 57.6614
8.5 | 1.0218 | 0.02073 | -0.0344 | 49.2909
10 | 1.0676 | 0.02965 | -0.0252 | 36.0067
10.5 | 1.0969 | 0.03155 | -0.0231 | 34.767
11 | 1.1268 | 0.03342 | -0.0211 | 33.7163
11.5 | 1.1557 | 0.03545 | -0.0191 | 32.6008
12 | 1.181 | 0.03778 | -0.017 | 31.2599
12.5 | 1.2089 | 0.04 | -0.0152 | 30.2225
13 | 1.2351 | 0.04242 | -0.0134 | 29.116
13.5 | 1.2548 | 0.04543 | -0.0113 | 27.6205
14 | 1.2759 | 0.04845 | -0.0096 | 26.3344
14.5 | 1.3001 | 0.05132 | -0.0082 | 25.3332
15 | 1.3212 | 0.05455 | -0.0069 | 24.22
15.5 | 1.3357 | 0.05848 | -0.0055 | 22.8403
16 | 1.3429 | 0.06331 | -0.0042 | 21.2115
16.5 | 1.3584 | 0.06752 | -0.0035 | 20.1185
17 | 1.3692 | 0.07232 | -0.003 | 18.9325
17.5 | 1.3801 | 0.07731 | -0.0028 | 17.8515
18 | 1.3885 | 0.08277 | -0.0031 | 16.7754
18.5 | 1.3863 | 0.08966 | -0.0038 | 15.4617
19 | 1.384 | 0.09684 | -0.0051 | 14.2916
19.5 | 1.3778 | 0.10477 | -0.007 | 13.1507
20 | 1.3746 | 0.11251 | -0.0095 | 12.2176

## 55. Re 2M Mach 0.50 (1)
BIGFOIL.COM POLAR EXPORT
NACA66-617 a=0.5
NACA66-617 a=0.5 |  |  |  | Cl Max: | 1.484 | at alpha= | 8 | deg
JavaFoil+Calcfoil stall+Eppler ext transition |  |  |  | L/D Max: | 145.191 | at alpha= | 5 | deg
Re: | 2000000 |  |  | Cd Min: | 0.0057 | at alpha= | 0 | deg
Mach: | 0.5 |  |  | Cl=0 at alpha= | -4.0072 | deg
|  |  |  | @ Cl=0.1, Cd= | 0.0080287
|  |  |  | @ Cl=0.4, Cd= | 0.0078206
|  |  |  | @ Cl=0.6, Cd= | 0.0057761
alpha (deg) | Cl | Cd | Cm | Cl/Cd
-20 | -0.905 | 0.17421 | -0.028 | -5.193
-19.5 | -0.878 | 0.17196 | -0.029 | -5.106
-19 | -0.848 | 0.16762 | -0.028 | -5.058
-18.5 | -0.819 | 0.16388 | -0.028 | -5
-18 | -0.791 | 0.15746 | -0.028 | -5.025
-17.5 | -0.763 | 0.15346 | -0.029 | -4.975
-17 | -0.736 | 0.14911 | -0.03 | -4.934
-16.5 | -0.708 | 0.14417 | -0.03 | -4.909
-16 | -0.678 | 0.13919 | -0.029 | -4.874
-15.5 | -0.65 | 0.13212 | -0.03 | -4.921
-15 | -0.622 | 0.12804 | -0.03 | -4.86
-14.5 | -0.594 | 0.12397 | -0.031 | -4.793
-14 | -0.566 | 0.12026 | -0.031 | -4.708
-13.5 | -0.538 | 0.11777 | -0.032 | -4.569
-13 | -0.51 | 0.11003 | -0.032 | -4.633
-12.5 | -0.481 | 0.1042 | -0.031 | -4.613
-12 | -0.453 | 0.10262 | -0.032 | -4.411
-11.5 | -0.424 | 0.09934 | -0.032 | -4.273
-11 | -0.396 | 0.09641 | -0.033 | -4.11
-10.5 | -0.368 | 0.08831 | -0.033 | -4.167
-10 | -0.34 | 0.08572 | -0.034 | -3.963
-9.5 | -0.312 | 0.08128 | -0.035 | -3.833
-9 | -0.283 | 0.07501 | -0.033 | -3.77
-8.5 | -0.255 | 0.06655 | -0.036 | -3.829
-8 | -0.227 | 0.05929 | -0.037 | -3.821
-7.5 | -0.302 | 0.05447 | -0.037 | -5.536
-7 | -0.288 | 0.04825 | -0.039 | -5.974
-6.5 | -0.254 | 0.04251 | -0.041 | -5.982
-6 | -0.258 | 0.01001 | -0.082 | -25.798
-5.5 | -0.199 | 0.00973 | -0.084 | -20.442
-5 | -0.135 | 0.0093 | -0.085 | -14.52
-4.5 | -0.068 | 0.00893 | -0.086 | -7.636
-4 | 0.001 | 0.00868 | -0.088 | 0.073
-3.5 | 0.071 | 0.0078 | -0.089 | 9.082
-3 | 0.142 | 0.00836 | -0.091 | 17.035
-2.5 | 0.214 | 0.00814 | -0.092 | 26.307
-2 | 0.286 | 0.00803 | -0.093 | 35.593
-1.5 | 0.36 | 0.00786 | -0.095 | 45.759
-1 | 0.431 | 0.00779 | -0.096 | 55.388
-0.5 | 0.503 | 0.00769 | -0.097 | 65.364
0 | 0.565 | 0.0057 | -0.099 | 99.015
0.5 | 0.634 | 0.00585 | -0.1 | 108.359
1 | 0.704 | 0.00605 | -0.101 | 116.248
1.5 | 0.773 | 0.00638 | -0.102 | 121.076
2 | 0.841 | 0.00671 | -0.104 | 125.362
2.5 | 0.91 | 0.00697 | -0.105 | 130.595
3 | 0.979 | 0.00721 | -0.106 | 135.676
3.5 | 1.047 | 0.00747 | -0.107 | 140.119
4 | 1.115 | 0.0078 | -0.109 | 142.908
4.5 | 1.171 | 0.0081 | -0.11 | 144.555
5 | 1.232 | 0.00849 | -0.111 | 145.191
5.5 | 1.292 | 0.00892 | -0.112 | 144.864
6 | 1.337 | 0.02022 | -0.112 | 66.112
6.5 | 1.387 | 0.02129 | -0.114 | 65.148
7 | 1.431 | 0.02262 | -0.115 | 63.252
7.5 | 1.464 | 0.02382 | -0.116 | 61.464
8 | 1.484 | 0.02535 | -0.117 | 58.523
8.5 | 1.481 | 0.02721 | -0.118 | 54.427
9 | 1.437 | 0.02926 | -0.119 | 49.103
9.5 | 1.273 | 0.03159 | -0.121 | 40.31
10 | 0.778 | 0.07109 | -0.053 | 10.944
10.5 | 0.805 | 0.08674 | -0.054 | 9.282
11 | 0.832 | 0.09043 | -0.054 | 9.199
11.5 | 0.859 | 0.09829 | -0.054 | 8.734
12 | 0.886 | 0.10074 | -0.058 | 8.794
12.5 | 0.913 | 0.10736 | -0.06 | 8.505
13 | 0.94 | 0.10756 | -0.061 | 8.736

## 56. Re 2M Mach 0.50 (2)
BIGFOIL.COM POLAR EXPORT
NACA66-617 a=0.5
NACA66-617 a=0.5 |  |  |  | Cl Max: | 1.146 | at alpha= | 6 | deg
XFOIL ncrit=9 |  |  |  | L/D Max: | 163.495 | at alpha= | 4 | deg
Re: | 2000000 |  |  | Cd Min: | 0.22114 | at alpha= | -20 | deg
Mach: | 0.5 |  |  | Cl=0 at alpha= | -4.7508 | deg
|  |  |  | @ Cl=0.1, Cd= | 0.0096806
|  |  |  | @ Cl=0.4, Cd= | 0.0081358
|  |  |  | @ Cl=0.6, Cd= | 0.0058258
alpha (deg) | Cl | Cd | Cm | Cl/Cd
-20 | -0.3501 | 0.22114 | -0.0533 | -1.5832
-19.5 | -0.329 | 0.21339 | -0.0582 | -1.5418
-19 | -0.3072 | 0.2064 | -0.0627 | -1.4884
-18 | -0.262 | 0.1929 | -0.072 | -1.3582
-17.5 | -0.2442 | 0.18405 | -0.0765 | -1.3268
-17 | -0.2271 | 0.17533 | -0.0811 | -1.2953
-16.5 | -0.2103 | 0.16685 | -0.0857 | -1.2604
-16 | -0.1916 | 0.1593 | -0.0901 | -1.2028
-15.5 | -0.1773 | 0.1507 | -0.0947 | -1.1765
-15 | -0.1688 | 0.14104 | -0.0994 | -1.1968
-14.5 | -0.1544 | 0.1332 | -0.1039 | -1.1592
-14 | -0.1379 | 0.12594 | -0.1083 | -1.095
-13.5 | -0.1331 | 0.11662 | -0.1132 | -1.1413
-13 | -0.1199 | 0.10918 | -0.1175 | -1.0982
-12.5 | -0.1 | 0.10345 | -0.1212 | -0.96665
-12 | -0.0894 | 0.09611 | -0.1254 | -0.93018
-11.5 | -0.0734 | 0.09012 | -0.129 | -0.81447
-11 | -0.0826 | 0.07987 | -0.1343 | -1.0342
-10.5 | -0.0707 | 0.07419 | -0.1377 | -0.95296
-10 | -0.0656 | 0.06742 | -0.1417 | -0.97301
-9.5 | -0.077 | 0.05791 | -0.1478 | -1.3296
-9 | -0.1267 | 0.04428 | -0.1571 | -2.8613
-8.5 | -0.158 | 0.03759 | -0.1555 | -4.2032
-8 | -0.1957 | 0.0318 | -0.1482 | -6.1541
-7.5 | -0.2215 | 0.02634 | -0.1388 | -8.4093
-7 | -0.2246 | 0.02077 | -0.1309 | -10.8137
-6.5 | -0.1971 | 0.017 | -0.1256 | -11.5941
-6 | -0.1481 | 0.01468 | -0.1225 | -10.0886
-5.5 | -0.0896 | 0.01273 | -0.1208 | -7.0385
-5 | -0.0294 | 0.01135 | -0.1193 | -2.5903
-4.5 | 0.0296 | 0.01046 | -0.1176 | 2.8298
-4 | 0.0883 | 0.0098 | -0.116 | 9.0102
-3.5 | 0.1461 | 0.00921 | -0.1144 | 15.8632
-3 | 0.2063 | 0.00882 | -0.1134 | 23.39
-2.5 | 0.2689 | 0.00862 | -0.113 | 31.1949
-2 | 0.3315 | 0.00834 | -0.1127 | 39.7482
-1.5 | 0.3955 | 0.00815 | -0.1128 | 48.5276
-1 | 0.459 | 0.00795 | -0.1128 | 57.7358
-0.5 | 0.5075 | 0.00699 | -0.1106 | 72.6037
0 | 0.5525 | 0.00579 | -0.1079 | 95.4231
0.5 | 0.6188 | 0.00584 | -0.1084 | 105.9589
1 | 0.6854 | 0.00591 | -0.1091 | 115.9729
1.5 | 0.7522 | 0.00596 | -0.1097 | 126.2081
2 | 0.8186 | 0.00602 | -0.1103 | 135.9801
2.5 | 0.8831 | 0.00612 | -0.1104 | 144.2974
3 | 0.9453 | 0.00618 | -0.11 | 152.9612
3.5 | 1.0031 | 0.00629 | -0.1086 | 159.4754
4 | 1.048 | 0.00641 | -0.1044 | 163.4945
4.5 | 1.086 | 0.00679 | -0.0991 | 159.9411
5 | 1.1175 | 0.00745 | -0.0929 | 150
5.5 | 1.1409 | 0.0085 | -0.0855 | 134.2235
6 | 1.146 | 0.01028 | -0.0758 | 111.4786
7 | 1.0785 | 0.01748 | -0.048 | 61.6991
8 | 1.0324 | 0.02545 | -0.0271 | 40.5658

## 57. Re 3M Mach 0.00 (1)
BIGFOIL.COM POLAR EXPORT
NACA66-617 a=0.5
NACA66-617 a=0.5 |  |  |  | Cl Max: | 1.638 | at alpha= | 13 | deg
JavaFoil+Calcfoil stall+Eppler ext transition |  |  |  | L/D Max: | 172.257 | at alpha= | 5.5 | deg
Re: | 3000000 |  |  | Cd Min: | 0.00467 | at alpha= | 0 | deg
Mach: | 0 |  |  | Cl=0 at alpha= | -4.0082 | deg
|  |  |  | @ Cl=0.1, Cd= | 0.0071548
|  |  |  | @ Cl=0.4, Cd= | 0.0064571
|  |  |  | @ Cl=0.6, Cd= | 0.0049575
alpha (deg) | Cl | Cd | Cm | Cl/Cd
-19.5 | -0.55 | 0.17233 | -0.021 | -3.191
-19 | -0.565 | 0.16273 | -0.022 | -3.473
-18.5 | -0.58 | 0.15295 | -0.022 | -3.791
-18 | -0.594 | 0.1468 | -0.023 | -4.045
-17.5 | -0.607 | 0.13966 | -0.024 | -4.345
-17 | -0.618 | 0.13288 | -0.024 | -4.654
-16.5 | -0.629 | 0.12529 | -0.025 | -5.018
-16 | -0.637 | 0.11898 | -0.025 | -5.357
-15.5 | -0.644 | 0.11301 | -0.026 | -5.698
-15 | -0.648 | 0.10678 | -0.026 | -6.072
-14.5 | -0.65 | 0.10258 | -0.027 | -6.337
-14 | -0.649 | 0.09548 | -0.028 | -6.798
-13.5 | -0.645 | 0.09005 | -0.028 | -7.162
-13 | -0.638 | 0.08533 | -0.029 | -7.475
-12.5 | -0.627 | 0.08037 | -0.03 | -7.802
-12 | -0.613 | 0.07564 | -0.031 | -8.104
-11.5 | -0.596 | 0.07019 | -0.033 | -8.496
-11 | -0.574 | 0.06677 | -0.033 | -8.603
-10.5 | -0.552 | 0.06031 | -0.036 | -9.157
-10 | -0.528 | 0.05394 | -0.04 | -9.779
-9.5 | -0.496 | 0.05032 | -0.041 | -9.862
-9 | -0.553 | 0.01061 | -0.065 | -52.163
-8.5 | -0.511 | 0.00957 | -0.066 | -53.373
-8 | -0.461 | 0.00865 | -0.067 | -53.24
-7.5 | -0.409 | 0.00916 | -0.069 | -44.625
-7 | -0.354 | 0.00877 | -0.07 | -40.351
-6.5 | -0.297 | 0.00849 | -0.071 | -35.007
-6 | -0.24 | 0.00825 | -0.072 | -29.05
-5.5 | -0.181 | 0.008 | -0.074 | -22.58
-5 | -0.121 | 0.00771 | -0.075 | -15.689
-4.5 | -0.06 | 0.00762 | -0.076 | -7.942
-4 | 0.001 | 0.0074 | -0.077 | 0.075
-3.5 | 0.062 | 0.00721 | -0.078 | 8.603
-3 | 0.124 | 0.00712 | -0.08 | 17.391
-2.5 | 0.186 | 0.00697 | -0.081 | 26.694
-2 | 0.248 | 0.00693 | -0.082 | 35.83
-1.5 | 0.311 | 0.00693 | -0.083 | 44.952
-1 | 0.373 | 0.00629 | -0.084 | 59.336
-0.5 | 0.436 | 0.00668 | -0.085 | 65.154
0 | 0.495 | 0.00467 | -0.086 | 105.995
0.5 | 0.555 | 0.00481 | -0.087 | 115.533
1 | 0.616 | 0.00501 | -0.089 | 122.809
1.5 | 0.676 | 0.00521 | -0.09 | 129.799
2 | 0.737 | 0.00534 | -0.091 | 137.987
2.5 | 0.797 | 0.00548 | -0.092 | 145.469
3 | 0.857 | 0.00562 | -0.093 | 152.568
3.5 | 0.917 | 0.00576 | -0.094 | 159.17
4 | 0.977 | 0.00597 | -0.095 | 163.7
4.5 | 1.029 | 0.00618 | -0.096 | 166.51
5 | 1.086 | 0.00638 | -0.097 | 170.259
5.5 | 1.141 | 0.00662 | -0.098 | 172.257
6 | 1.194 | 0.0074 | -0.099 | 161.439
6.5 | 1.235 | 0.01503 | -0.099 | 82.125
7 | 1.285 | 0.01566 | -0.101 | 82.045
7.5 | 1.333 | 0.01634 | -0.102 | 81.593
8 | 1.379 | 0.01703 | -0.103 | 80.966
8.5 | 1.422 | 0.01776 | -0.104 | 80.074
9 | 1.463 | 0.0185 | -0.105 | 79.071
9.5 | 1.5 | 0.01928 | -0.106 | 77.803
10 | 1.535 | 0.02017 | -0.107 | 76.1
10.5 | 1.566 | 0.0211 | -0.108 | 74.207
11 | 1.591 | 0.02206 | -0.109 | 72.143
11.5 | 1.61 | 0.02318 | -0.11 | 69.445
12 | 1.624 | 0.02425 | -0.111 | 66.995
12.5 | 1.634 | 0.02528 | -0.112 | 64.638
13 | 1.638 | 0.02664 | -0.113 | 61.504
13.5 | 1.638 | 0.02788 | -0.114 | 58.743
14 | 1.633 | 0.02934 | -0.115 | 55.637
14.5 | 1.622 | 0.03093 | -0.115 | 52.451
15 | 1.608 | 0.03249 | -0.116 | 49.501
15.5 | 1.584 | 0.03412 | -0.117 | 46.413
16 | 1.556 | 0.03546 | -0.118 | 43.874
16.5 | 1.523 | 0.03766 | -0.119 | 40.434
17 | 1.487 | 0.03981 | -0.12 | 37.347
17.5 | 1.447 | 0.04242 | -0.12 | 34.114
18 | 1.405 | 0.04517 | -0.121 | 31.114

## 58. Re 3M Mach 0.00 (2)
BIGFOIL.COM POLAR EXPORT
NACA66-617 a=0.5
NACA66-617 a=0.5 |  |  |  | Cl Max: | 1.5396 | at alpha= | 20 | deg
XFOIL ncrit=9 |  |  |  | L/D Max: | 204.442 | at alpha= | 4.5 | deg
Re: | 3000000 |  |  | Cd Min: | 0.0771 | at alpha= | 20 | deg
Mach: | 0 |  |  | Cl=0 at alpha= | -4.3676 | deg
|  |  |  | @ Cl=0.1, Cd= | 0.0072896
|  |  |  | @ Cl=0.4, Cd= | 0.0058308
|  |  |  | @ Cl=0.6, Cd= | 0.0044265
alpha (deg) | Cl | Cd | Cm | Cl/Cd
-19.5 | -0.9789 | 0.05783 | -0.1149 | -16.9272
-19 | -1.0269 | 0.04496 | -0.1228 | -22.8403
-18.5 | -1.062 | 0.03716 | -0.124 | -28.5791
-18 | -1.0697 | 0.03282 | -0.1229 | -32.5929
-17 | -1.074 | 0.02602 | -0.1173 | -41.2759
-16.5 | -1.0675 | 0.02345 | -0.1138 | -45.5224
-15.5 | -1.0303 | 0.01998 | -0.1074 | -51.5666
-15 | -1.0064 | 0.01853 | -0.1042 | -54.3119
-14.5 | -0.9788 | 0.01731 | -0.1012 | -56.5453
-14 | -0.9477 | 0.0163 | -0.0983 | -58.1411
-13.5 | -0.9157 | 0.01531 | -0.0953 | -59.8106
-13 | -0.8934 | 0.01368 | -0.0909 | -65.307
-12.5 | -0.8489 | 0.01326 | -0.0896 | -64.0196
-12 | -0.8022 | 0.0128 | -0.0888 | -62.6719
-11.5 | -0.7526 | 0.0125 | -0.0884 | -60.208
-11 | -0.7019 | 0.01226 | -0.0882 | -57.2512
-10.5 | -0.6507 | 0.01195 | -0.088 | -54.4519
-10 | -0.598 | 0.0117 | -0.0881 | -51.1111
-9.5 | -0.5462 | 0.01136 | -0.088 | -48.081
-9 | -0.499 | 0.01058 | -0.0872 | -47.1645
-8.5 | -0.4472 | 0.01016 | -0.0871 | -44.0157
-8 | -0.3942 | 0.00983 | -0.0872 | -40.1017
-7.5 | -0.3412 | 0.0095 | -0.0873 | -35.9158
-7 | -0.2882 | 0.00919 | -0.0874 | -31.3602
-6.5 | -0.2332 | 0.00893 | -0.0878 | -26.1142
-6 | -0.177 | 0.00877 | -0.0885 | -20.1824
-5.5 | -0.1255 | 0.0082 | -0.0883 | -15.3049
-5 | -0.0702 | 0.00795 | -0.0888 | -8.8302
-4.5 | -0.0148 | 0.0077 | -0.0893 | -1.9221
-4 | 0.0411 | 0.0075 | -0.0899 | 5.48
-3.5 | 0.0968 | 0.0073 | -0.0904 | 13.2603
-3 | 0.1523 | 0.00712 | -0.0909 | 21.3904
-2.5 | 0.209 | 0.00698 | -0.0917 | 29.9427
-2 | 0.2658 | 0.0068 | -0.0925 | 39.0882
-1.5 | 0.3227 | 0.00663 | -0.0933 | 48.6727
-1 | 0.3761 | 0.00619 | -0.0936 | 60.7593
-0.5 | 0.426 | 0.00544 | -0.0934 | 78.3088
0 | 0.4732 | 0.00442 | -0.0928 | 107.0588
0.5 | 0.5309 | 0.00442 | -0.0938 | 120.1131
1 | 0.5896 | 0.00443 | -0.095 | 133.0926
1.5 | 0.6484 | 0.00441 | -0.0962 | 147.0295
2 | 0.7073 | 0.00444 | -0.0974 | 159.3018
2.5 | 0.7646 | 0.00451 | -0.0984 | 169.5344
3 | 0.8235 | 0.00451 | -0.0997 | 182.5942
3.5 | 0.8807 | 0.00457 | -0.1007 | 192.7133
4 | 0.9372 | 0.00467 | -0.1015 | 200.6852
4.5 | 0.9895 | 0.00484 | -0.1016 | 204.4421
5 | 1.0316 | 0.00532 | -0.0996 | 193.9098
5.5 | 1.0548 | 0.00614 | -0.0939 | 171.7915
6 | 1.0337 | 0.00748 | -0.0796 | 138.1952
6.5 | 1.0205 | 0.00933 | -0.0683 | 109.3783
7 | 1.0089 | 0.01157 | -0.0581 | 87.1997
8 | 1.0054 | 0.01605 | -0.0427 | 62.6417
9 | 1.0218 | 0.02068 | -0.0323 | 49.4101
10.5 | 1.1278 | 0.02603 | -0.0313 | 43.3269
11 | 1.1589 | 0.02749 | -0.0296 | 42.1571
11.5 | 1.1879 | 0.02915 | -0.0278 | 40.7513
12 | 1.2188 | 0.03071 | -0.0263 | 39.6874
12.5 | 1.2452 | 0.0326 | -0.0245 | 38.1963
13 | 1.2734 | 0.03441 | -0.023 | 37.0067
13.5 | 1.3008 | 0.03634 | -0.0215 | 35.7953
14 | 1.3276 | 0.03834 | -0.0201 | 34.627
14.5 | 1.3516 | 0.04058 | -0.0186 | 33.307
15 | 1.3729 | 0.04308 | -0.017 | 31.8686
15.5 | 1.3958 | 0.04557 | -0.0157 | 30.6298
16 | 1.4201 | 0.04794 | -0.0147 | 29.6224
16.5 | 1.4409 | 0.05072 | -0.0137 | 28.4089
17 | 1.4594 | 0.05379 | -0.0127 | 27.1314
17.5 | 1.4742 | 0.05725 | -0.0116 | 25.7502
18 | 1.4881 | 0.0609 | -0.0108 | 24.4351
18.5 | 1.505 | 0.06438 | -0.0104 | 23.3768
19 | 1.5197 | 0.06818 | -0.0102 | 22.2895
19.5 | 1.5316 | 0.07235 | -0.0101 | 21.1693
20 | 1.5396 | 0.0771 | -0.0102 | 19.9689

## 59. Re 3M Mach 0.10 (1)
BIGFOIL.COM POLAR EXPORT
NACA66-617 a=0.5
NACA66-617 a=0.5 |  |  |  | Cl Max: | 1.63 | at alpha= | 13 | deg
JavaFoil+Calcfoil stall+Eppler ext transition |  |  |  | L/D Max: | 172.23 | at alpha= | 5.5 | deg
Re: | 3000000 |  |  | Cd Min: | 0.00467 | at alpha= | 0 | deg
Mach: | 0.1 |  |  | Cl=0 at alpha= | -4.0081 | deg
|  |  |  | @ Cl=0.1, Cd= | 0.0071654
|  |  |  | @ Cl=0.4, Cd= | 0.0067243
|  |  |  | @ Cl=0.6, Cd= | 0.0049839
alpha (deg) | Cl | Cd | Cm | Cl/Cd
-19 | -0.518 | 0.16229 | -0.022 | -3.19
-18.5 | -0.535 | 0.15741 | -0.022 | -3.4
-18 | -0.552 | 0.14718 | -0.023 | -3.751
-17.5 | -0.568 | 0.14222 | -0.023 | -3.994
-17 | -0.583 | 0.13564 | -0.024 | -4.299
-16.5 | -0.597 | 0.12721 | -0.024 | -4.69
-16 | -0.609 | 0.12096 | -0.025 | -5.032
-15.5 | -0.618 | 0.11438 | -0.026 | -5.406
-15 | -0.626 | 0.11046 | -0.026 | -5.665
-14.5 | -0.631 | 0.1036 | -0.027 | -6.088
-14 | -0.633 | 0.0961 | -0.028 | -6.585
-13.5 | -0.632 | 0.09176 | -0.028 | -6.883
-13 | -0.627 | 0.08612 | -0.029 | -7.278
-12.5 | -0.619 | 0.08158 | -0.03 | -7.582
-12 | -0.606 | 0.07615 | -0.031 | -7.962
-11.5 | -0.591 | 0.07098 | -0.032 | -8.328
-11 | -0.571 | 0.06743 | -0.033 | -8.464
-10.5 | -0.549 | 0.06134 | -0.036 | -8.957
-10 | -0.524 | 0.05596 | -0.038 | -9.366
-9.5 | -0.493 | 0.05289 | -0.039 | -9.32
-9 | -0.553 | 0.01076 | -0.065 | -51.409
-8.5 | -0.512 | 0.00965 | -0.067 | -53.018
-8 | -0.462 | 0.00814 | -0.068 | -56.739
-7.5 | -0.41 | 0.00919 | -0.069 | -44.624
-7 | -0.355 | 0.00892 | -0.07 | -39.786
-6.5 | -0.298 | 0.00855 | -0.072 | -34.893
-6 | -0.241 | 0.00825 | -0.073 | -29.143
-5.5 | -0.181 | 0.00801 | -0.074 | -22.662
-5 | -0.122 | 0.00775 | -0.075 | -15.669
-4.5 | -0.061 | 0.00758 | -0.076 | -8.018
-4 | 0.001 | 0.00741 | -0.078 | 0.075
-3.5 | 0.062 | 0.00728 | -0.079 | 8.567
-3 | 0.125 | 0.00709 | -0.08 | 17.562
-2.5 | 0.187 | 0.00704 | -0.081 | 26.555
-2 | 0.249 | 0.00694 | -0.083 | 35.949
-1.5 | 0.313 | 0.0066 | -0.084 | 47.397
-1 | 0.375 | 0.00676 | -0.085 | 55.54
-0.5 | 0.438 | 0.00667 | -0.086 | 65.64
0 | 0.497 | 0.00467 | -0.087 | 106.302
0.5 | 0.558 | 0.00486 | -0.088 | 114.872
1 | 0.619 | 0.00504 | -0.089 | 122.808
1.5 | 0.68 | 0.00523 | -0.09 | 130.038
2 | 0.74 | 0.00536 | -0.091 | 138.204
2.5 | 0.801 | 0.00553 | -0.092 | 144.92
3 | 0.861 | 0.00566 | -0.093 | 152.182
3.5 | 0.921 | 0.00581 | -0.095 | 158.476
4 | 0.981 | 0.00599 | -0.096 | 163.922
4.5 | 1.034 | 0.0062 | -0.097 | 166.668
5 | 1.09 | 0.00644 | -0.098 | 169.192
5.5 | 1.146 | 0.00665 | -0.099 | 172.23
6 | 1.199 | 0.00747 | -0.1 | 160.42
6.5 | 1.24 | 0.01518 | -0.1 | 81.695
7 | 1.29 | 0.01579 | -0.101 | 81.7
7.5 | 1.338 | 0.01648 | -0.102 | 81.2
8 | 1.384 | 0.01721 | -0.103 | 80.415
8.5 | 1.427 | 0.01796 | -0.104 | 79.479
9 | 1.467 | 0.01875 | -0.105 | 78.23
9.5 | 1.504 | 0.01951 | -0.106 | 77.108
10 | 1.538 | 0.02042 | -0.107 | 75.32
10.5 | 1.568 | 0.02136 | -0.108 | 73.412
11 | 1.592 | 0.02229 | -0.109 | 71.394
11.5 | 1.609 | 0.02351 | -0.11 | 68.452
12 | 1.622 | 0.02462 | -0.111 | 65.869
12.5 | 1.628 | 0.0258 | -0.112 | 63.125
13 | 1.63 | 0.02708 | -0.113 | 60.199
13.5 | 1.626 | 0.02831 | -0.114 | 57.451
14 | 1.617 | 0.02983 | -0.115 | 54.215
14.5 | 1.604 | 0.03133 | -0.116 | 51.178
15 | 1.585 | 0.03323 | -0.117 | 47.682
15.5 | 1.555 | 0.03483 | -0.118 | 44.652
16 | 1.522 | 0.03658 | -0.118 | 41.594
16.5 | 1.483 | 0.03873 | -0.119 | 38.301
17 | 1.442 | 0.04087 | -0.12 | 35.28
17.5 | 1.396 | 0.04374 | -0.121 | 31.919
18 | 1.347 | 0.04747 | -0.121 | 28.384

## 60. Re 3M Mach 0.10 (2)
BIGFOIL.COM POLAR EXPORT
NACA66-617 a=0.5
NACA66-617 a=0.5 |  |  |  | Cl Max: | 1.5331 | at alpha= | 20 | deg
XFOIL ncrit=9 |  |  |  | L/D Max: | 204.374 | at alpha= | 4.5 | deg
Re: | 3000000 |  |  | Cd Min: | 0.1676 | at alpha= | -19.5 | deg
Mach: | 0.1 |  |  | Cl=0 at alpha= | -4.3734 | deg
|  |  |  | @ Cl=0.1, Cd= | 0.0073335
|  |  |  | @ Cl=0.4, Cd= | 0.0059159
|  |  |  | @ Cl=0.6, Cd= | 0.0044389
alpha (deg) | Cl | Cd | Cm | Cl/Cd
-19.5 | -0.4201 | 0.1676 | -0.056 | -2.5066
-19 | -0.4164 | 0.15865 | -0.0612 | -2.6246
-18.5 | -0.9865 | 0.04564 | -0.1253 | -21.6148
-18 | -1.0134 | 0.0384 | -0.1269 | -26.3906
-17 | -1.0445 | 0.02883 | -0.1228 | -36.2296
-16.5 | -1.0468 | 0.02555 | -0.1193 | -40.9706
-15.5 | -1.0204 | 0.02127 | -0.1122 | -47.9737
-15 | -1.0005 | 0.01954 | -0.1086 | -51.2027
-14.5 | -0.9759 | 0.01808 | -0.1052 | -53.9768
-13.5 | -0.9135 | 0.01594 | -0.099 | -57.3087
-13 | -0.8869 | 0.0145 | -0.095 | -61.1655
-12.5 | -0.8537 | 0.01341 | -0.0919 | -63.6614
-12 | -0.8057 | 0.01306 | -0.091 | -61.6922
-11.5 | -0.7573 | 0.01262 | -0.0902 | -60.0079
-11 | -0.7058 | 0.0124 | -0.0899 | -56.9194
-10.5 | -0.654 | 0.01208 | -0.0896 | -54.1391
-10 | -0.601 | 0.01182 | -0.0896 | -50.846
-9.5 | -0.5479 | 0.01155 | -0.0896 | -47.4372
-9 | -0.5005 | 0.01074 | -0.0886 | -46.6015
-8.5 | -0.4488 | 0.01028 | -0.0884 | -43.6576
-8 | -0.3956 | 0.00993 | -0.0884 | -39.8389
-7.5 | -0.3423 | 0.00959 | -0.0884 | -35.6934
-7 | -0.289 | 0.00926 | -0.0884 | -31.2095
-6.5 | -0.2338 | 0.00898 | -0.0888 | -26.0356
-6 | -0.1773 | 0.00881 | -0.0894 | -20.1249
-5.5 | -0.1254 | 0.00825 | -0.0891 | -15.2
-5 | -0.07 | 0.00798 | -0.0895 | -8.7719
-4.5 | -0.0142 | 0.00773 | -0.09 | -1.837
-4 | 0.0419 | 0.00752 | -0.0905 | 5.5718
-3.5 | 0.0981 | 0.00734 | -0.0911 | 13.3651
-3 | 0.1537 | 0.00715 | -0.0916 | 21.4965
-2.5 | 0.2108 | 0.00699 | -0.0924 | 30.1574
-2 | 0.2678 | 0.00681 | -0.0931 | 39.3245
-1.5 | 0.3251 | 0.00665 | -0.0939 | 48.8872
-1 | 0.3791 | 0.00623 | -0.0942 | 60.8507
-0.5 | 0.429 | 0.00548 | -0.094 | 78.2847
0 | 0.4761 | 0.00444 | -0.0934 | 107.2297
0.5 | 0.5341 | 0.00445 | -0.0943 | 120.0225
1 | 0.5933 | 0.00444 | -0.0955 | 133.6261
1.5 | 0.6524 | 0.00443 | -0.0967 | 147.2686
2 | 0.7117 | 0.00446 | -0.098 | 159.574
2.5 | 0.7694 | 0.00452 | -0.099 | 170.2212
3 | 0.8285 | 0.00453 | -0.1003 | 182.8918
3.5 | 0.8859 | 0.0046 | -0.1012 | 192.587
4 | 0.9427 | 0.00469 | -0.102 | 201.0021
4.5 | 0.9953 | 0.00487 | -0.102 | 204.3737
5 | 1.0371 | 0.00534 | -0.0999 | 194.2135
5.5 | 1.0583 | 0.00615 | -0.0937 | 172.0813
6 | 1.0358 | 0.00756 | -0.0792 | 137.0106
6.5 | 1.0227 | 0.00946 | -0.0678 | 108.1078
7 | 1.009 | 0.01181 | -0.0574 | 85.4361
7.5 | 1.0027 | 0.01418 | -0.0488 | 70.7123
8 | 1.005 | 0.01638 | -0.042 | 61.3553
8.5 | 1.0084 | 0.01865 | -0.0355 | 54.0697
9 | 1.022 | 0.0211 | -0.0317 | 48.436
10 | 1.0974 | 0.02502 | -0.0324 | 43.8609
10.5 | 1.1281 | 0.02654 | -0.0305 | 42.5057
11 | 1.1586 | 0.02809 | -0.0287 | 41.246
11.5 | 1.1885 | 0.02974 | -0.027 | 39.963
12 | 1.2191 | 0.03136 | -0.0254 | 38.8744
12.5 | 1.2448 | 0.03334 | -0.0235 | 37.3365
13 | 1.2738 | 0.03515 | -0.022 | 36.239
13.5 | 1.301 | 0.03716 | -0.0204 | 35.0108
14 | 1.3275 | 0.03921 | -0.0189 | 33.8562
14.5 | 1.3503 | 0.04163 | -0.0173 | 32.4357
15 | 1.3719 | 0.0442 | -0.0157 | 31.0385
15.5 | 1.3958 | 0.04665 | -0.0145 | 29.9207
16 | 1.418 | 0.04932 | -0.0133 | 28.751
16.5 | 1.4397 | 0.05209 | -0.0123 | 27.6387
17 | 1.4571 | 0.05535 | -0.0112 | 26.3252
17.5 | 1.4664 | 0.05946 | -0.01 | 24.662
18 | 1.4844 | 0.06285 | -0.0095 | 23.6181
18.5 | 1.5004 | 0.06655 | -0.0091 | 22.5455
19 | 1.5155 | 0.07041 | -0.0089 | 21.5239
19.5 | 1.5265 | 0.07482 | -0.0089 | 20.4023
20 | 1.5331 | 0.0799 | -0.0091 | 19.1877

## 61. Re 3M Mach 0.25 (1)
BIGFOIL.COM POLAR EXPORT
NACA66-617 a=0.5
NACA66-617 a=0.5 |  |  |  | Cl Max: | 1.591 | at alpha= | 11.5 | deg
JavaFoil+Calcfoil stall+Eppler ext transition |  |  |  | L/D Max: | 170.04 | at alpha= | 5.5 | deg
Re: | 3000000 |  |  | Cd Min: | 0.00477 | at alpha= | 0 | deg
Mach: | 0.25 |  |  | Cl=0 at alpha= | -4.0079 | deg
|  |  |  | @ Cl=0.1, Cd= | 0.0073088
|  |  |  | @ Cl=0.4, Cd= | 0.0068056
|  |  |  | @ Cl=0.6, Cd= | 0.0050678
alpha (deg) | Cl | Cd | Cm | Cl/Cd
-17 | -0.238 | 0.15239 | -0.023 | -1.562
-16.5 | -0.294 | 0.14628 | -0.024 | -2.009
-16 | -0.342 | 0.139 | -0.025 | -2.464
-15.5 | -0.386 | 0.12829 | -0.025 | -3.01
-15 | -0.425 | 0.11928 | -0.026 | -3.565
-14.5 | -0.46 | 0.11306 | -0.026 | -4.066
-14 | -0.489 | 0.10471 | -0.027 | -4.671
-13.5 | -0.513 | 0.09967 | -0.028 | -5.148
-13 | -0.531 | 0.09193 | -0.029 | -5.78
-12.5 | -0.543 | 0.08658 | -0.029 | -6.275
-12 | -0.549 | 0.08147 | -0.03 | -6.739
-11.5 | -0.548 | 0.07591 | -0.031 | -7.222
-11 | -0.541 | 0.07055 | -0.032 | -7.669
-10.5 | -0.528 | 0.06611 | -0.033 | -7.982
-10 | -0.508 | 0.0624 | -0.034 | -8.141
-9.5 | -0.484 | 0.0572 | -0.036 | -8.465
-9 | -0.455 | 0.05347 | -0.037 | -8.506
-8.5 | -0.499 | 0.01249 | -0.066 | -39.939
-8 | -0.466 | 0.00964 | -0.069 | -48.296
-7.5 | -0.414 | 0.0081 | -0.071 | -51.11
-7 | -0.36 | 0.00833 | -0.072 | -43.25
-6.5 | -0.304 | 0.00889 | -0.074 | -34.232
-6 | -0.246 | 0.00843 | -0.075 | -29.147
-5.5 | -0.186 | 0.00822 | -0.076 | -22.601
-5 | -0.124 | 0.00794 | -0.077 | -15.683
-4.5 | -0.062 | 0.00774 | -0.079 | -8.048
-4 | 0.001 | 0.00756 | -0.08 | 0.076
-3.5 | 0.064 | 0.00741 | -0.081 | 8.637
-3 | 0.128 | 0.00723 | -0.082 | 17.689
-2.5 | 0.192 | 0.0071 | -0.084 | 27.042
-2 | 0.256 | 0.00655 | -0.084 | 39.084
-1.5 | 0.322 | 0.00689 | -0.086 | 46.651
-1 | 0.386 | 0.00681 | -0.087 | 56.656
-0.5 | 0.45 | 0.00679 | -0.088 | 66.202
0 | 0.51 | 0.00477 | -0.089 | 106.876
0.5 | 0.572 | 0.00497 | -0.09 | 115.21
1 | 0.635 | 0.00519 | -0.091 | 122.342
1.5 | 0.697 | 0.00535 | -0.092 | 130.304
2 | 0.759 | 0.00552 | -0.094 | 137.542
2.5 | 0.821 | 0.00566 | -0.095 | 145.035
3 | 0.883 | 0.00583 | -0.096 | 151.666
3.5 | 0.945 | 0.00599 | -0.097 | 157.684
4 | 1.007 | 0.0062 | -0.098 | 162.344
4.5 | 1.06 | 0.00644 | -0.099 | 164.487
5 | 1.118 | 0.00667 | -0.1 | 167.455
5.5 | 1.174 | 0.00691 | -0.102 | 170.04
6 | 1.228 | 0.00793 | -0.102 | 154.844
6.5 | 1.269 | 0.01594 | -0.103 | 79.643
7 | 1.319 | 0.01663 | -0.104 | 79.354
7.5 | 1.367 | 0.01742 | -0.105 | 78.467
8 | 1.411 | 0.01817 | -0.106 | 77.667
8.5 | 1.452 | 0.01899 | -0.107 | 76.493
9 | 1.49 | 0.01992 | -0.108 | 74.761
9.5 | 1.522 | 0.02082 | -0.109 | 73.128
10 | 1.551 | 0.02188 | -0.11 | 70.876
10.5 | 1.573 | 0.02293 | -0.111 | 68.626
11 | 1.587 | 0.02421 | -0.112 | 65.528
11.5 | 1.591 | 0.02551 | -0.113 | 62.36
12 | 1.587 | 0.02677 | -0.114 | 59.293
12.5 | 1.575 | 0.02818 | -0.115 | 55.895
13 | 1.554 | 0.0297 | -0.116 | 52.337
13.5 | 1.524 | 0.0315 | -0.117 | 48.383
14 | 1.485 | 0.03336 | -0.118 | 44.523
14.5 | 1.438 | 0.03551 | -0.119 | 40.491
15 | 1.382 | 0.03749 | -0.12 | 36.87
15.5 | 1.308 | 0.04054 | -0.12 | 32.26
16 | 1.22 | 0.04593 | -0.12 | 26.561
16.5 | 1.114 | 0.05619 | -0.118 | 19.825

## 62. Re 3M Mach 0.25 (2)
BIGFOIL.COM POLAR EXPORT
NACA66-617 a=0.5
NACA66-617 a=0.5 |  |  |  | Cl Max: | 1.4751 | at alpha= | 19.5 | deg
XFOIL ncrit=9 |  |  |  | L/D Max: | 204.87 | at alpha= | 4.5 | deg
Re: | 3000000 |  |  | Cd Min: | 0.18331 | at alpha= | -19 | deg
Mach: | 0.25 |  |  | Cl=0 at alpha= | -4.4052 | deg
|  |  |  | @ Cl=0.1, Cd= | 0.0075122
|  |  |  | @ Cl=0.4, Cd= | 0.0063359
|  |  |  | @ Cl=0.6, Cd= | 0.0045144
alpha (deg) | Cl | Cd | Cm | Cl/Cd
-19 | -0.338 | 0.18331 | -0.0568 | -1.8439
-18.5 | -0.3689 | 0.16318 | -0.0643 | -2.2607
-18 | -0.3628 | 0.15442 | -0.0693 | -2.3494
-17 | -0.3478 | 0.13818 | -0.079 | -2.517
-16.5 | -0.3544 | 0.12725 | -0.085 | -2.7851
-16 | -0.7257 | 0.05347 | -0.1314 | -13.5721
-15.5 | -0.7908 | 0.0408 | -0.1383 | -19.3824
-15 | -0.8504 | 0.03244 | -0.1365 | -26.2145
-14.5 | -0.8856 | 0.02686 | -0.1313 | -32.971
-14 | -0.8942 | 0.02319 | -0.1256 | -38.5597
-13.5 | -0.8839 | 0.02062 | -0.1204 | -42.8661
-13 | -0.867 | 0.01834 | -0.1152 | -47.2737
-12.5 | -0.8402 | 0.01665 | -0.1106 | -50.4625
-12 | -0.8131 | 0.01493 | -0.1057 | -54.4608
-11.5 | -0.7779 | 0.01366 | -0.1019 | -56.9473
-11 | -0.7259 | 0.01326 | -0.1004 | -54.7436
-10.5 | -0.6711 | 0.01293 | -0.0994 | -51.9026
-10 | -0.6147 | 0.01273 | -0.0987 | -48.2875
-9.5 | -0.5602 | 0.01233 | -0.0979 | -45.4339
-9 | -0.5045 | 0.01201 | -0.0973 | -42.0067
-8.5 | -0.4558 | 0.01106 | -0.0958 | -41.2116
-8 | -0.4018 | 0.01058 | -0.0952 | -37.9773
-7.5 | -0.347 | 0.01017 | -0.0947 | -34.12
-7 | -0.2922 | 0.0097 | -0.0942 | -30.1237
-6.5 | -0.2358 | 0.00933 | -0.0941 | -25.2733
-6 | -0.178 | 0.00908 | -0.0943 | -19.6035
-5.5 | -0.1233 | 0.0086 | -0.094 | -14.3372
-5 | -0.0681 | 0.00815 | -0.0938 | -8.3558
-4.5 | -0.0109 | 0.00788 | -0.0941 | -1.3832
-4 | 0.0466 | 0.00766 | -0.0944 | 6.0836
-3.5 | 0.1044 | 0.0075 | -0.0949 | 13.92
-3 | 0.1618 | 0.00725 | -0.0952 | 22.3172
-2.5 | 0.2206 | 0.00706 | -0.0959 | 31.2465
-2 | 0.2795 | 0.00689 | -0.0966 | 40.566
-1.5 | 0.3384 | 0.00673 | -0.0974 | 50.2823
-1 | 0.395 | 0.00641 | -0.0978 | 61.6225
-0.5 | 0.4456 | 0.00566 | -0.0974 | 78.7279
0 | 0.4921 | 0.00456 | -0.0964 | 107.9167
0.5 | 0.5522 | 0.00453 | -0.0974 | 121.8985
1 | 0.6134 | 0.00451 | -0.0987 | 136.0089
1.5 | 0.6744 | 0.00451 | -0.0999 | 149.5344
2 | 0.735 | 0.00457 | -0.101 | 160.8315
2.5 | 0.7954 | 0.00461 | -0.1021 | 172.538
3 | 0.8561 | 0.00463 | -0.1033 | 184.9028
3.5 | 0.9144 | 0.00472 | -0.104 | 193.7288
4 | 0.972 | 0.00483 | -0.1045 | 201.2422
4.5 | 1.0264 | 0.00501 | -0.1044 | 204.8703
5 | 1.0666 | 0.00547 | -0.1014 | 194.9909
5.5 | 1.0727 | 0.00628 | -0.0916 | 170.8121
6 | 1.0493 | 0.00805 | -0.0772 | 130.3478
6.5 | 1.0328 | 0.01028 | -0.0655 | 100.4669
7 | 1.0119 | 0.01309 | -0.054 | 77.3033
7.5 | 1.002 | 0.01578 | -0.045 | 63.4981
8 | 1.0021 | 0.01829 | -0.0379 | 54.7895
8.5 | 1.0031 | 0.02089 | -0.0312 | 48.0182
9 | 1.0172 | 0.02373 | -0.0277 | 42.8656
9.5 | 1.0873 | 0.0264 | -0.0354 | 41.1856
10 | 1.0959 | 0.0279 | -0.0283 | 39.2796
10.5 | 1.1289 | 0.02947 | -0.0264 | 38.3068
11 | 1.157 | 0.03143 | -0.0242 | 36.812
11.5 | 1.1901 | 0.03307 | -0.0224 | 35.9873
12 | 1.218 | 0.03514 | -0.0204 | 34.6614
12.5 | 1.2447 | 0.03731 | -0.0182 | 33.361
13 | 1.2728 | 0.03951 | -0.0164 | 32.2146
13.5 | 1.3001 | 0.04178 | -0.0146 | 31.1178
14 | 1.3234 | 0.04446 | -0.0127 | 29.7661
14.5 | 1.3442 | 0.04742 | -0.0108 | 28.3467
15 | 1.3672 | 0.05027 | -0.0092 | 27.1971
15.5 | 1.3875 | 0.05351 | -0.0077 | 25.9297
16 | 1.4071 | 0.05691 | -0.0065 | 24.725
16.5 | 1.4223 | 0.06081 | -0.0052 | 23.3892
17 | 1.4273 | 0.0659 | -0.004 | 21.6586
17.5 | 1.4441 | 0.06997 | -0.0034 | 20.6388
18 | 1.4569 | 0.07458 | -0.0031 | 19.5347
18.5 | 1.4634 | 0.08009 | -0.0031 | 18.2719
19 | 1.4746 | 0.0852 | -0.0034 | 17.3075
19.5 | 1.4751 | 0.09175 | -0.0043 | 16.0774
20 | 1.4671 | 0.09968 | -0.0059 | 14.7181

## 63. Re 3M Mach 0.50 (1)
BIGFOIL.COM POLAR EXPORT
NACA66-617 a=0.5
NACA66-617 a=0.5 |  |  |  | Cl Max: | 1.486 | at alpha= | 8 | deg
JavaFoil+Calcfoil stall+Eppler ext transition |  |  |  | L/D Max: | 156.151 | at alpha= | 5 | deg
Re: | 3000000 |  |  | Cd Min: | 0.00534 | at alpha= | 0 | deg
Mach: | 0.5 |  |  | Cl=0 at alpha= | -4.0072 | deg
|  |  |  | @ Cl=0.1, Cd= | 0.007862
|  |  |  | @ Cl=0.4, Cd= | 0.0072718
|  |  |  | @ Cl=0.6, Cd= | 0.005478
alpha (deg) | Cl | Cd | Cm | Cl/Cd
-20 | -0.905 | 0.16509 | -0.028 | -5.483
-19.5 | -0.879 | 0.16871 | -0.029 | -5.209
-19 | -0.849 | 0.16238 | -0.028 | -5.225
-18.5 | -0.82 | 0.15528 | -0.028 | -5.28
-18 | -0.792 | 0.15041 | -0.029 | -5.264
-17.5 | -0.764 | 0.146 | -0.029 | -5.232
-17 | -0.736 | 0.14172 | -0.03 | -5.194
-16.5 | -0.708 | 0.13774 | -0.031 | -5.143
-16 | -0.679 | 0.13129 | -0.03 | -5.169
-15.5 | -0.651 | 0.12643 | -0.03 | -5.146
-15 | -0.623 | 0.12236 | -0.031 | -5.089
-14.5 | -0.595 | 0.11828 | -0.031 | -5.028
-14 | -0.567 | 0.11466 | -0.032 | -4.941
-13.5 | -0.538 | 0.1102 | -0.032 | -4.886
-13 | -0.51 | 0.10564 | -0.033 | -4.829
-12.5 | -0.481 | 0.09892 | -0.031 | -4.862
-12 | -0.453 | 0.09575 | -0.032 | -4.73
-11.5 | -0.425 | 0.09465 | -0.033 | -4.487
-11 | -0.396 | 0.09139 | -0.033 | -4.338
-10.5 | -0.368 | 0.08379 | -0.034 | -4.395
-10 | -0.34 | 0.08139 | -0.035 | -4.177
-9.5 | -0.312 | 0.07716 | -0.036 | -4.04
-9 | -0.283 | 0.0704 | -0.034 | -4.019
-8.5 | -0.255 | 0.06502 | -0.036 | -3.92
-8 | -0.227 | 0.05768 | -0.037 | -3.929
-7.5 | -0.302 | 0.05338 | -0.037 | -5.65
-7 | -0.288 | 0.04729 | -0.039 | -6.099
-6.5 | -0.255 | 0.04192 | -0.043 | -6.077
-6 | -0.259 | 0.00946 | -0.083 | -27.38
-5.5 | -0.199 | 0.00877 | -0.084 | -22.743
-5 | -0.135 | 0.00861 | -0.085 | -15.727
-4.5 | -0.068 | 0.00764 | -0.087 | -8.95
-4 | 0.001 | 0.00823 | -0.089 | 0.077
-3.5 | 0.071 | 0.00796 | -0.09 | 8.936
-3 | 0.142 | 0.00772 | -0.091 | 18.432
-2.5 | 0.214 | 0.00753 | -0.092 | 28.439
-2 | 0.286 | 0.00741 | -0.094 | 38.578
-1.5 | 0.36 | 0.0073 | -0.095 | 49.264
-1 | 0.431 | 0.00725 | -0.096 | 59.499
-0.5 | 0.503 | 0.00722 | -0.098 | 69.613
0 | 0.566 | 0.00534 | -0.099 | 105.873
0.5 | 0.635 | 0.00562 | -0.1 | 113.078
1 | 0.705 | 0.00588 | -0.101 | 119.821
1.5 | 0.774 | 0.00604 | -0.103 | 128.069
2 | 0.843 | 0.00626 | -0.104 | 134.767
2.5 | 0.912 | 0.00647 | -0.105 | 141.03
3 | 0.981 | 0.00667 | -0.106 | 147.15
3.5 | 1.049 | 0.00695 | -0.108 | 150.992
4 | 1.117 | 0.00727 | -0.109 | 153.726
4.5 | 1.173 | 0.00759 | -0.11 | 154.584
5 | 1.235 | 0.00791 | -0.111 | 156.151
5.5 | 1.293 | 0.009 | -0.112 | 143.694
6 | 1.339 | 0.01885 | -0.113 | 71.036
6.5 | 1.389 | 0.01992 | -0.114 | 69.76
7 | 1.433 | 0.02109 | -0.115 | 67.936
7.5 | 1.467 | 0.02228 | -0.116 | 65.828
8 | 1.486 | 0.02372 | -0.117 | 62.661
8.5 | 1.483 | 0.02531 | -0.119 | 58.589
9 | 1.439 | 0.02729 | -0.12 | 52.724
9.5 | 1.275 | 0.02963 | -0.121 | 43.051
10 | 0.779 | 0.06978 | -0.058 | 11.167
10.5 | 0.957 | 0.03206 | -0.123 | 29.846
11 | 0.834 | 0.07346 | -0.06 | 11.348
11.5 | 0.859 | 0.08482 | -0.058 | 10.133
12 | 0.887 | 0.09686 | -0.06 | 9.152
12.5 | 0.913 | 0.10158 | -0.061 | 8.992
13 | 0.94 | 0.10181 | -0.062 | 9.233

## 64. Re 3M Mach 0.50 (2)
BIGFOIL.COM POLAR EXPORT
NACA66-617 a=0.5
NACA66-617 a=0.5 |  |  |  | Cl Max: | 1.2497 | at alpha= | 14 | deg
XFOIL ncrit=9 |  |  |  | L/D Max: | 193.562 | at alpha= | 4 | deg
Re: | 3000000 |  |  | Cd Min: | 0.22014 | at alpha= | -20 | deg
Mach: | 0.5 |  |  | Cl=0 at alpha= | -4.6223 | deg
|  |  |  | @ Cl=0.1, Cd= | 0.0083017
|  |  |  | @ Cl=0.4, Cd= | 0.0071932
|  |  |  | @ Cl=0.6, Cd= | 0.00517
alpha (deg) | Cl | Cd | Cm | Cl/Cd
-20 | -0.35 | 0.22014 | -0.0536 | -1.5899
-19.5 | -0.3297 | 0.21226 | -0.0584 | -1.5533
-19 | -0.3067 | 0.20579 | -0.0632 | -1.4904
-18.5 | -0.2859 | 0.19808 | -0.0678 | -1.4434
-17.5 | -0.2491 | 0.1814 | -0.0771 | -1.3732
-17 | -0.2311 | 0.17312 | -0.0817 | -1.3349
-16.5 | -0.2167 | 0.16407 | -0.0865 | -1.3208
-16 | -0.2049 | 0.15469 | -0.0914 | -1.3246
-15.5 | -0.1973 | 0.14479 | -0.0965 | -1.3627
-15 | -0.1832 | 0.13681 | -0.1012 | -1.3391
-14.5 | -0.1728 | 0.12827 | -0.1061 | -1.3472
-14 | -0.1572 | 0.1211 | -0.1104 | -1.2981
-13.5 | -0.1437 | 0.11374 | -0.1148 | -1.2634
-13 | -0.1254 | 0.10738 | -0.1188 | -1.1678
-12.5 | -0.1176 | 0.09939 | -0.1233 | -1.1832
-12 | -0.1087 | 0.09188 | -0.1276 | -1.1831
-11.5 | -0.1009 | 0.08464 | -0.1319 | -1.1921
-11 | -0.0884 | 0.07846 | -0.1355 | -1.1267
-10.5 | -0.0865 | 0.07091 | -0.1399 | -1.2199
-10 | -0.1021 | 0.06107 | -0.1457 | -1.6719
-9.5 | -0.1423 | 0.04701 | -0.1569 | -3.027
-9 | -0.1887 | 0.03825 | -0.1578 | -4.9333
-8.5 | -0.2335 | 0.0316 | -0.1519 | -7.3892
-8 | -0.2756 | 0.02582 | -0.1412 | -10.6739
-7.5 | -0.2859 | 0.02041 | -0.1328 | -14.0078
-7 | -0.2609 | 0.01684 | -0.1271 | -15.4929
-6.5 | -0.2148 | 0.01437 | -0.1234 | -14.9478
-6 | -0.1599 | 0.01217 | -0.121 | -13.1389
-5.5 | -0.1011 | 0.01072 | -0.119 | -9.431
-5 | -0.0423 | 0.00982 | -0.117 | -4.3075
-4.5 | 0.0137 | 0.00892 | -0.1148 | 1.5359
-4 | 0.0756 | 0.00844 | -0.1137 | 8.9573
-3.5 | 0.1391 | 0.00808 | -0.113 | 17.2153
-3 | 0.2033 | 0.00779 | -0.1127 | 26.0976
-2.5 | 0.2671 | 0.0075 | -0.1125 | 35.6133
-2 | 0.3322 | 0.00732 | -0.1126 | 45.3825
-1.5 | 0.3968 | 0.0072 | -0.1128 | 55.1111
-1 | 0.4624 | 0.00706 | -0.1133 | 65.4958
-0.5 | 0.5216 | 0.00656 | -0.1128 | 79.5122
0 | 0.5701 | 0.00543 | -0.1108 | 104.9908
0.5 | 0.6299 | 0.00491 | -0.1104 | 128.2892
1 | 0.697 | 0.00496 | -0.1112 | 140.5242
1.5 | 0.7649 | 0.00503 | -0.112 | 152.0676
2 | 0.8326 | 0.00506 | -0.1129 | 164.5455
2.5 | 0.8979 | 0.00515 | -0.1131 | 174.3495
3 | 0.9629 | 0.00525 | -0.1132 | 183.4095
3.5 | 1.0221 | 0.00538 | -0.112 | 189.9814
4 | 1.0704 | 0.00553 | -0.1085 | 193.5624
4.5 | 1.0978 | 0.0061 | -0.1011 | 179.9672
5 | 1.1263 | 0.00691 | -0.0944 | 162.9957
5.5 | 1.1407 | 0.00825 | -0.0857 | 138.2667
6 | 1.1188 | 0.01092 | -0.072 | 102.4542
6.5 | 1.0746 | 0.01478 | -0.0564 | 72.7064
7 | 1.0454 | 0.0186 | -0.0441 | 56.2043
7.5 | 1.028 | 0.02234 | -0.0343 | 46.0161
8 | 1.0148 | 0.02617 | -0.0257 | 38.7772
8.5 | 1.0041 | 0.03019 | -0.0181 | 33.2594
9 | 0.9968 | 0.0342 | -0.0111 | 29.1462
9.5 | 1.0498 | 0.03741 | -0.0137 | 28.062
11 | 1.1527 | 0.04576 | -0.0075 | 25.1901
11.5 | 1.182 | 0.04882 | -0.0048 | 24.2114
12 | 1.2048 | 0.05248 | -0.0019 | 22.9573
12.5 | 1.2213 | 0.05686 | 0.001 | 21.4791
13 | 1.2369 | 0.06155 | 0.0035 | 20.0959
13.5 | 1.2459 | 0.06709 | 0.0057 | 18.5706
14 | 1.2497 | 0.07335 | 0.0073 | 17.0375
14.5 | 1.2475 | 0.08059 | 0.0082 | 15.4796
15 | 1.239 | 0.08879 | 0.0083 | 13.9543
15.5 | 1.2241 | 0.09819 | 0.0072 | 12.4666
16 | 1.2059 | 0.10856 | 0.0045 | 11.1081
16.5 | 1.1827 | 0.12028 | -0.0001 | 9.8329
17 | 1.1587 | 0.13275 | -0.0062 | 8.7284
17.5 | 1.1371 | 0.1456 | -0.0136 | 7.8098
18 | 1.1176 | 0.15873 | -0.0218 | 7.0409
18.5 | 1.0971 | 0.17251 | -0.0308 | 6.3596
19 | 1.0709 | 0.18804 | -0.041 | 5.6951

## 65. Re 4M Mach 0.00 (1)
BIGFOIL.COM POLAR EXPORT
NACA66-617 a=0.5
NACA66-617 a=0.5 |  |  |  | Cl Max: | 1.64 | at alpha= | 13 | deg
JavaFoil+Calcfoil stall+Eppler ext transition |  |  |  | L/D Max: | 173.13 | at alpha= | 4.5 | deg
Re: | 4000000 |  |  | Cd Min: | 0.00462 | at alpha= | 0 | deg
Mach: | 0 |  |  | Cl=0 at alpha= | -4.0082 | deg
|  |  |  | @ Cl=0.1, Cd= | 0.0067958
|  |  |  | @ Cl=0.4, Cd= | 0.0065086
|  |  |  | @ Cl=0.6, Cd= | 0.0048585
alpha (deg) | Cl | Cd | Cm | Cl/Cd
-19.5 | -0.55 | 0.16865 | -0.021 | -3.262
-19 | -0.565 | 0.15842 | -0.022 | -3.569
-18.5 | -0.58 | 0.14964 | -0.023 | -3.877
-18 | -0.594 | 0.14352 | -0.023 | -4.139
-17.5 | -0.607 | 0.13806 | -0.024 | -4.396
-17 | -0.619 | 0.13001 | -0.024 | -4.759
-16.5 | -0.629 | 0.12397 | -0.025 | -5.074
-16 | -0.638 | 0.11661 | -0.025 | -5.468
-15.5 | -0.644 | 0.11076 | -0.026 | -5.816
-15 | -0.649 | 0.1048 | -0.027 | -6.189
-14.5 | -0.65 | 0.10067 | -0.027 | -6.458
-14 | -0.65 | 0.09423 | -0.028 | -6.893
-13.5 | -0.645 | 0.08937 | -0.029 | -7.221
-13 | -0.638 | 0.08406 | -0.029 | -7.59
-12.5 | -0.627 | 0.0792 | -0.03 | -7.921
-12 | -0.614 | 0.07417 | -0.032 | -8.277
-11.5 | -0.597 | 0.06854 | -0.034 | -8.718
-11 | -0.577 | 0.06416 | -0.035 | -8.987
-10.5 | -0.555 | 0.05766 | -0.038 | -9.627
-10 | -0.616 | 0.01364 | -0.06 | -45.168
-9.5 | -0.59 | 0.0112 | -0.063 | -52.675
-9 | -0.555 | 0.01004 | -0.065 | -55.289
-8.5 | -0.512 | 0.00852 | -0.066 | -60.089
-8 | -0.462 | 0.00901 | -0.068 | -51.345
-7.5 | -0.409 | 0.00859 | -0.069 | -47.609
-7 | -0.354 | 0.00829 | -0.07 | -42.667
-6.5 | -0.297 | 0.00802 | -0.071 | -37.059
-6 | -0.24 | 0.00782 | -0.072 | -30.611
-5.5 | -0.181 | 0.00752 | -0.074 | -24.036
-5 | -0.121 | 0.00728 | -0.075 | -16.607
-4.5 | -0.06 | 0.00719 | -0.076 | -8.41
-4 | 0.001 | 0.00703 | -0.077 | 0.079
-3.5 | 0.062 | 0.0069 | -0.078 | 8.999
-3 | 0.124 | 0.00673 | -0.08 | 18.411
-2.5 | 0.186 | 0.00667 | -0.081 | 27.898
-2 | 0.248 | 0.00663 | -0.082 | 37.406
-1.5 | 0.311 | 0.00662 | -0.083 | 47.037
-1 | 0.373 | 0.00653 | -0.085 | 57.19
-0.5 | 0.436 | 0.00648 | -0.085 | 67.257
0 | 0.495 | 0.00462 | -0.086 | 107.047
0.5 | 0.555 | 0.00477 | -0.088 | 116.562
1 | 0.616 | 0.00489 | -0.089 | 126.056
1.5 | 0.677 | 0.005 | -0.09 | 135.404
2 | 0.738 | 0.00513 | -0.091 | 143.772
2.5 | 0.798 | 0.00525 | -0.092 | 152.037
3 | 0.858 | 0.0054 | -0.093 | 158.833
3.5 | 0.918 | 0.00557 | -0.094 | 164.977
4 | 0.978 | 0.00575 | -0.095 | 170.152
4.5 | 1.03 | 0.00595 | -0.096 | 173.13
5 | 1.086 | 0.0064 | -0.097 | 169.572
5.5 | 1.14 | 0.00716 | -0.098 | 159.219
6 | 1.192 | 0.00816 | -0.099 | 146.106
6.5 | 1.236 | 0.01431 | -0.1 | 86.392
7 | 1.287 | 0.01489 | -0.101 | 86.426
7.5 | 1.335 | 0.01555 | -0.102 | 85.831
8 | 1.381 | 0.01621 | -0.103 | 85.171
8.5 | 1.424 | 0.01689 | -0.104 | 84.324
9 | 1.465 | 0.01761 | -0.105 | 83.192
9.5 | 1.502 | 0.01835 | -0.106 | 81.864
10 | 1.537 | 0.01918 | -0.107 | 80.119
10.5 | 1.568 | 0.02006 | -0.108 | 78.158
11 | 1.593 | 0.02094 | -0.109 | 76.078
11.5 | 1.612 | 0.02204 | -0.11 | 73.151
12 | 1.626 | 0.023 | -0.111 | 70.711
12.5 | 1.636 | 0.02403 | -0.112 | 68.084
13 | 1.64 | 0.0253 | -0.113 | 64.833
13.5 | 1.64 | 0.02643 | -0.114 | 62.063
14 | 1.635 | 0.02791 | -0.115 | 58.572
14.5 | 1.625 | 0.02935 | -0.116 | 55.364
15 | 1.61 | 0.03077 | -0.117 | 52.329
15.5 | 1.586 | 0.03238 | -0.117 | 48.985
16 | 1.558 | 0.03363 | -0.118 | 46.326
16.5 | 1.525 | 0.03563 | -0.119 | 42.803
17 | 1.489 | 0.03765 | -0.12 | 39.559
17.5 | 1.45 | 0.04016 | -0.12 | 36.104
18 | 1.408 | 0.04262 | -0.121 | 33.045

## 66. Re 4M Mach 0.00 (2)
BIGFOIL.COM POLAR EXPORT
NACA66-617 a=0.5
NACA66-617 a=0.5 |  |  |  | Cl Max: | 1.5748 | at alpha= | 20 | deg
XFOIL ncrit=9 |  |  |  | L/D Max: | 214.543 | at alpha= | 4 | deg
Re: | 4000000 |  |  | Cd Min: | 0.07272 | at alpha= | 20 | deg
Mach: | 0 |  |  | Cl=0 at alpha= | -4.3339 | deg
|  |  |  | @ Cl=0.1, Cd= | 0.0067735
|  |  |  | @ Cl=0.4, Cd= | 0.0057217
|  |  |  | @ Cl=0.6, Cd= | 0.0039933
alpha (deg) | Cl | Cd | Cm | Cl/Cd
-19.5 | -1.0714 | 0.04511 | -0.1227 | -23.7508
-19 | -1.092 | 0.03844 | -0.1242 | -28.4079
-18.5 | -1.1065 | 0.03343 | -0.1233 | -33.099
-18 | -1.1085 | 0.02987 | -0.1214 | -37.1108
-17.5 | -1.1049 | 0.02696 | -0.1187 | -40.9829
-17 | -1.0948 | 0.02465 | -0.1158 | -44.4138
-16.5 | -1.0815 | 0.0226 | -0.1126 | -47.854
-16 | -1.0649 | 0.02078 | -0.1092 | -51.2464
-15.5 | -1.0438 | 0.01926 | -0.1059 | -54.1952
-15 | -1.0204 | 0.01784 | -0.1024 | -57.1973
-14.5 | -0.9938 | 0.01656 | -0.0991 | -60.0121
-14 | -0.9643 | 0.01546 | -0.0959 | -62.3739
-13.5 | -0.9313 | 0.01467 | -0.0928 | -63.4833
-13 | -0.8971 | 0.01379 | -0.09 | -65.0544
-12 | -0.8177 | 0.01178 | -0.0863 | -69.4143
-11.5 | -0.7675 | 0.01146 | -0.086 | -66.9721
-11 | -0.7186 | 0.01096 | -0.0854 | -65.5657
-10.5 | -0.6669 | 0.01064 | -0.0853 | -62.6786
-10 | -0.6144 | 0.01036 | -0.0854 | -59.305
-9.5 | -0.5617 | 0.01006 | -0.0854 | -55.835
-9 | -0.5084 | 0.00981 | -0.0856 | -51.8247
-8.5 | -0.4544 | 0.00956 | -0.0858 | -47.5314
-8 | -0.403 | 0.00903 | -0.0857 | -44.629
-7.5 | -0.35 | 0.00862 | -0.0857 | -40.6032
-7 | -0.2956 | 0.00831 | -0.086 | -35.5716
-6.5 | -0.2404 | 0.00806 | -0.0865 | -29.8263
-6 | -0.1847 | 0.00786 | -0.0871 | -23.4987
-5.5 | -0.1287 | 0.00768 | -0.0877 | -16.7578
-5 | -0.074 | 0.0074 | -0.088 | -10
-4.5 | -0.0188 | 0.00717 | -0.0885 | -2.622
-4 | 0.0378 | 0.00697 | -0.0892 | 5.4232
-3.5 | 0.0948 | 0.00679 | -0.09 | 13.9617
-3 | 0.1517 | 0.00661 | -0.0908 | 22.9501
-2.5 | 0.2088 | 0.00644 | -0.0916 | 32.4224
-2 | 0.2662 | 0.00631 | -0.0925 | 42.187
-1.5 | 0.3234 | 0.00617 | -0.0934 | 52.4149
-1 | 0.3788 | 0.00593 | -0.094 | 63.8786
-0.5 | 0.4307 | 0.00542 | -0.0941 | 79.4649
0 | 0.4815 | 0.00462 | -0.0942 | 104.2208
0.5 | 0.5346 | 0.00401 | -0.0945 | 133.3167
1 | 0.5937 | 0.00399 | -0.0957 | 148.797
1.5 | 0.6518 | 0.00402 | -0.0968 | 162.1393
2 | 0.7108 | 0.00404 | -0.0981 | 175.9406
2.5 | 0.7698 | 0.00406 | -0.0994 | 189.6059
3 | 0.8273 | 0.00416 | -0.1005 | 198.8702
3.5 | 0.8854 | 0.00421 | -0.1016 | 210.3088
4 | 0.9397 | 0.00438 | -0.1021 | 214.5434
4.5 | 0.9887 | 0.00473 | -0.1015 | 209.0275
5.5 | 1.0156 | 0.00659 | -0.0861 | 154.1123
6 | 0.9989 | 0.00822 | -0.0734 | 121.5207
6.5 | 0.9928 | 0.01007 | -0.0637 | 98.5899
7 | 0.99 | 0.01211 | -0.0552 | 81.7506
7.5 | 0.9912 | 0.01421 | -0.0479 | 69.7537
8 | 0.9974 | 0.01628 | -0.0417 | 61.2654
8.5 | 1.0093 | 0.01824 | -0.0365 | 55.3344
9 | 1.0182 | 0.02036 | -0.0311 | 50.0098
9.5 | 1.0572 | 0.02169 | -0.0309 | 48.7414
10 | 1.1361 | 0.02344 | -0.0398 | 48.4684
10.5 | 1.1524 | 0.0247 | -0.0345 | 46.6559
11 | 1.1835 | 0.02619 | -0.0328 | 45.189
11.5 | 1.2155 | 0.02758 | -0.0313 | 44.0718
12 | 1.2426 | 0.02937 | -0.0293 | 42.3085
12.5 | 1.2738 | 0.0309 | -0.0279 | 41.2233
13 | 1.3024 | 0.03264 | -0.0263 | 39.902
13.5 | 1.33 | 0.03444 | -0.0247 | 38.6179
14 | 1.3523 | 0.03669 | -0.0227 | 36.8575
14.5 | 1.3812 | 0.03847 | -0.0215 | 35.9033
15 | 1.4053 | 0.04065 | -0.0199 | 34.5707
15.5 | 1.4301 | 0.0428 | -0.0186 | 33.4136
16 | 1.4515 | 0.04535 | -0.0172 | 32.0066
16.5 | 1.4698 | 0.04812 | -0.0156 | 30.5445
17 | 1.4888 | 0.05098 | -0.0144 | 29.2036
17.5 | 1.5084 | 0.05387 | -0.0134 | 28.0007
18 | 1.5282 | 0.05676 | -0.0126 | 26.9239
18.5 | 1.5439 | 0.06015 | -0.0119 | 25.6675
19 | 1.5581 | 0.06383 | -0.0113 | 24.4102
19.5 | 1.5681 | 0.06804 | -0.0108 | 23.0467
20 | 1.5748 | 0.07272 | -0.0106 | 21.6557

## 67. Re 4M Mach 0.10 (1)
BIGFOIL.COM POLAR EXPORT
NACA66-617 a=0.5
NACA66-617 a=0.5 |  |  |  | Cl Max: | 1.632 | at alpha= | 13 | deg
JavaFoil+Calcfoil stall+Eppler ext transition |  |  |  | L/D Max: | 173.257 | at alpha= | 4.5 | deg
Re: | 4000000 |  |  | Cd Min: | 0.00463 | at alpha= | 0 | deg
Mach: | 0.1 |  |  | Cl=0 at alpha= | -4.0081 | deg
|  |  |  | @ Cl=0.1, Cd= | 0.0068198
|  |  |  | @ Cl=0.4, Cd= | 0.0063614
|  |  |  | @ Cl=0.6, Cd= | 0.0048626
alpha (deg) | Cl | Cd | Cm | Cl/Cd
-19 | -0.518 | 0.16322 | -0.022 | -3.173
-18.5 | -0.535 | 0.15389 | -0.023 | -3.479
-18 | -0.552 | 0.14727 | -0.023 | -3.751
-17.5 | -0.568 | 0.13921 | -0.023 | -4.082
-17 | -0.583 | 0.13257 | -0.024 | -4.4
-16.5 | -0.597 | 0.12615 | -0.025 | -4.732
-16 | -0.609 | 0.11855 | -0.025 | -5.136
-15.5 | -0.619 | 0.11211 | -0.026 | -5.518
-15 | -0.626 | 0.10836 | -0.026 | -5.778
-14.5 | -0.631 | 0.10169 | -0.027 | -6.205
-14 | -0.633 | 0.09588 | -0.028 | -6.603
-13.5 | -0.632 | 0.09027 | -0.029 | -6.999
-13 | -0.627 | 0.08551 | -0.029 | -7.334
-12.5 | -0.619 | 0.08032 | -0.03 | -7.704
-12 | -0.607 | 0.07529 | -0.031 | -8.061
-11.5 | -0.592 | 0.0697 | -0.033 | -8.494
-11 | -0.572 | 0.06522 | -0.034 | -8.778
-10.5 | -0.551 | 0.05919 | -0.037 | -9.317
-10 | -0.529 | 0.05171 | -0.042 | -10.238
-9.5 | -0.503 | 0.04532 | -0.045 | -11.1
-9 | -0.555 | 0.01014 | -0.065 | -54.723
-8.5 | -0.513 | 0.00805 | -0.067 | -63.686
-8 | -0.464 | 0.00901 | -0.068 | -51.481
-7.5 | -0.41 | 0.00864 | -0.069 | -47.469
-7 | -0.355 | 0.00835 | -0.07 | -42.505
-6.5 | -0.298 | 0.00803 | -0.072 | -37.188
-6 | -0.241 | 0.00783 | -0.073 | -30.729
-5.5 | -0.181 | 0.00756 | -0.074 | -23.996
-5 | -0.122 | 0.00736 | -0.075 | -16.503
-4.5 | -0.061 | 0.00719 | -0.076 | -8.448
-4 | 0.001 | 0.00704 | -0.078 | 0.079
-3.5 | 0.062 | 0.00685 | -0.079 | 9.098
-3 | 0.125 | 0.0068 | -0.08 | 18.32
-2.5 | 0.187 | 0.00671 | -0.081 | 27.873
-2 | 0.249 | 0.00664 | -0.083 | 37.57
-1.5 | 0.313 | 0.00658 | -0.084 | 47.568
-1 | 0.375 | 0.00629 | -0.085 | 59.717
-0.5 | 0.438 | 0.00647 | -0.086 | 67.696
0 | 0.497 | 0.00463 | -0.087 | 107.345
0.5 | 0.558 | 0.00478 | -0.088 | 116.825
1 | 0.619 | 0.0049 | -0.089 | 126.484
1.5 | 0.68 | 0.00503 | -0.09 | 135.126
2 | 0.741 | 0.00515 | -0.091 | 143.989
2.5 | 0.802 | 0.00527 | -0.092 | 152.237
3 | 0.862 | 0.00542 | -0.094 | 159.169
3.5 | 0.922 | 0.00558 | -0.095 | 165.278
4 | 0.982 | 0.00579 | -0.096 | 169.658
4.5 | 1.035 | 0.00597 | -0.097 | 173.257
5 | 1.091 | 0.00647 | -0.098 | 168.623
5.5 | 1.145 | 0.00724 | -0.099 | 158.098
6 | 1.198 | 0.00823 | -0.1 | 145.448
6.5 | 1.242 | 0.01443 | -0.1 | 86.072
7 | 1.292 | 0.01504 | -0.101 | 85.918
7.5 | 1.34 | 0.01569 | -0.102 | 85.409
8 | 1.386 | 0.01636 | -0.103 | 84.695
8.5 | 1.429 | 0.01708 | -0.104 | 83.684
9 | 1.469 | 0.01784 | -0.105 | 82.333
9.5 | 1.506 | 0.01857 | -0.106 | 81.134
10 | 1.54 | 0.01941 | -0.107 | 79.367
10.5 | 1.57 | 0.02031 | -0.109 | 77.318
11 | 1.594 | 0.02122 | -0.11 | 75.097
11.5 | 1.611 | 0.02235 | -0.111 | 72.101
12 | 1.624 | 0.02334 | -0.112 | 69.56
12.5 | 1.631 | 0.02448 | -0.112 | 66.598
13 | 1.632 | 0.02574 | -0.113 | 63.423
13.5 | 1.629 | 0.0269 | -0.114 | 60.546
14 | 1.62 | 0.02839 | -0.115 | 57.046
14.5 | 1.606 | 0.02972 | -0.116 | 54.039
15 | 1.587 | 0.03146 | -0.117 | 50.431
15.5 | 1.558 | 0.03304 | -0.118 | 47.146
16 | 1.524 | 0.03465 | -0.119 | 43.98
16.5 | 1.486 | 0.03669 | -0.12 | 40.5
17 | 1.444 | 0.03856 | -0.12 | 37.455
17.5 | 1.399 | 0.04135 | -0.121 | 33.834
18 | 1.351 | 0.04459 | -0.121 | 30.293

## 68. Re 4M Mach 0.10 (2)
BIGFOIL.COM POLAR EXPORT
NACA66-617 a=0.5
NACA66-617 a=0.5 |  |  |  | Cl Max: | 1.5673 | at alpha= | 20 | deg
XFOIL ncrit=9 |  |  |  | L/D Max: | 214.841 | at alpha= | 4 | deg
Re: | 4000000 |  |  | Cd Min: | 0.07558 | at alpha= | 20 | deg
Mach: | 0.1 |  |  | Cl=0 at alpha= | -4.3392 | deg
|  |  |  | @ Cl=0.1, Cd= | 0.0067871
|  |  |  | @ Cl=0.4, Cd= | 0.0056747
|  |  |  | @ Cl=0.6, Cd= | 0.0040018
alpha (deg) | Cl | Cd | Cm | Cl/Cd
-19 | -0.997 | 0.05002 | -0.1231 | -19.932
-18.5 | -1.0443 | 0.03974 | -0.1271 | -26.2783
-18 | -1.0626 | 0.03425 | -0.1265 | -31.0248
-17.5 | -1.0715 | 0.03012 | -0.1243 | -35.5744
-16.5 | -1.0638 | 0.02444 | -0.118 | -43.527
-16 | -1.0507 | 0.02235 | -0.1145 | -47.0112
-15.5 | -1.0342 | 0.0205 | -0.1108 | -50.4488
-15 | -1.0142 | 0.01884 | -0.107 | -53.8323
-14.5 | -0.9897 | 0.01739 | -0.1034 | -56.912
-14 | -0.9616 | 0.01615 | -0.0999 | -59.5418
-13.5 | -0.9292 | 0.01524 | -0.0966 | -60.9711
-13 | -0.899 | 0.01419 | -0.0929 | -63.3545
-12.5 | -0.8585 | 0.01334 | -0.0909 | -64.3553
-12 | -0.8228 | 0.01193 | -0.0883 | -68.969
-11.5 | -0.7727 | 0.01155 | -0.0878 | -66.9004
-11 | -0.7226 | 0.0111 | -0.0872 | -65.0991
-10.5 | -0.6709 | 0.01075 | -0.0869 | -62.4093
-10 | -0.6178 | 0.01047 | -0.0868 | -59.0067
-9.5 | -0.5648 | 0.01016 | -0.0868 | -55.5906
-9 | -0.511 | 0.0099 | -0.0868 | -51.6162
-8.5 | -0.4566 | 0.00964 | -0.087 | -47.3651
-8 | -0.4043 | 0.00914 | -0.0868 | -44.2341
-7.5 | -0.3514 | 0.00869 | -0.0868 | -40.4373
-7 | -0.2967 | 0.00836 | -0.087 | -35.4904
-6.5 | -0.2413 | 0.0081 | -0.0874 | -29.7901
-6 | -0.1852 | 0.00789 | -0.0879 | -23.4728
-5.5 | -0.1289 | 0.00771 | -0.0885 | -16.7185
-5 | -0.0738 | 0.00744 | -0.0888 | -9.9194
-4.5 | -0.0183 | 0.00719 | -0.0892 | -2.5452
-4 | 0.0386 | 0.00698 | -0.0899 | 5.5301
-3.5 | 0.0959 | 0.0068 | -0.0907 | 14.1029
-3 | 0.1532 | 0.00662 | -0.0915 | 23.142
-2.5 | 0.2105 | 0.00645 | -0.0923 | 32.6357
-2 | 0.2683 | 0.00632 | -0.0932 | 42.4525
-1.5 | 0.3258 | 0.00619 | -0.094 | 52.6333
-0.5 | 0.4338 | 0.00544 | -0.0947 | 79.7426
0 | 0.4848 | 0.00465 | -0.0948 | 104.2581
0.5 | 0.538 | 0.00402 | -0.0951 | 133.8308
1 | 0.5974 | 0.004 | -0.0963 | 149.35
1.5 | 0.6558 | 0.00404 | -0.0974 | 162.3267
2 | 0.7152 | 0.00405 | -0.0987 | 176.5926
2.5 | 0.7746 | 0.00408 | -0.1 | 189.8529
3 | 0.8324 | 0.00417 | -0.101 | 199.6163
3.5 | 0.8909 | 0.00423 | -0.1022 | 210.6147
4 | 0.9453 | 0.0044 | -0.1026 | 214.8409
4.5 | 0.9946 | 0.00474 | -0.102 | 209.8312
5.5 | 1.0183 | 0.00662 | -0.0858 | 153.8218
6 | 1.0012 | 0.00831 | -0.0731 | 120.4813
6.5 | 0.995 | 0.0102 | -0.0633 | 97.549
7 | 0.9906 | 0.01233 | -0.0546 | 80.3406
7.5 | 0.9906 | 0.01451 | -0.0471 | 68.2702
8 | 0.9969 | 0.01661 | -0.0409 | 60.0181
8.5 | 1.0087 | 0.01861 | -0.0357 | 54.202
9 | 1.0178 | 0.02076 | -0.0303 | 49.027
9.5 | 1.0571 | 0.0222 | -0.0302 | 47.6171
10 | 1.1367 | 0.02394 | -0.0391 | 47.4812
11 | 1.1843 | 0.02672 | -0.032 | 44.3226
11.5 | 1.2157 | 0.02821 | -0.0304 | 43.0946
12 | 1.2434 | 0.03 | -0.0284 | 41.4467
12.5 | 1.2744 | 0.03158 | -0.0269 | 40.3547
13 | 1.3028 | 0.03338 | -0.0253 | 39.0294
13.5 | 1.3303 | 0.03523 | -0.0236 | 37.7604
14 | 1.3529 | 0.03752 | -0.0216 | 36.0581
14.5 | 1.3816 | 0.03935 | -0.0202 | 35.1105
15 | 1.4053 | 0.04164 | -0.0186 | 33.7488
15.5 | 1.4293 | 0.04396 | -0.0172 | 32.5136
16 | 1.4508 | 0.04653 | -0.0157 | 31.1799
16.5 | 1.467 | 0.0496 | -0.0141 | 29.5766
17 | 1.4881 | 0.05236 | -0.0129 | 28.4206
17.5 | 1.5075 | 0.05536 | -0.0119 | 27.2309
18 | 1.5249 | 0.05861 | -0.0111 | 26.0177
18.5 | 1.5396 | 0.06223 | -0.0103 | 24.7405
19 | 1.5534 | 0.06607 | -0.0098 | 23.5114
19.5 | 1.5596 | 0.07081 | -0.0093 | 22.0251
20 | 1.5673 | 0.07558 | -0.0092 | 20.737

## 69. Re 4M Mach 0.25 (1)
BIGFOIL.COM POLAR EXPORT
NACA66-617 a=0.5
NACA66-617 a=0.5 |  |  |  | Cl Max: | 1.593 | at alpha= | 11.5 | deg
JavaFoil+Calcfoil stall+Eppler ext transition |  |  |  | L/D Max: | 171.638 | at alpha= | 4.5 | deg
Re: | 4000000 |  |  | Cd Min: | 0.00475 | at alpha= | 0 | deg
Mach: | 0.25 |  |  | Cl=0 at alpha= | -4.0079 | deg
|  |  |  | @ Cl=0.1, Cd= | 0.0069169
|  |  |  | @ Cl=0.4, Cd= | 0.0065375
|  |  |  | @ Cl=0.6, Cd= | 0.0049478
alpha (deg) | Cl | Cd | Cm | Cl/Cd
-17 | -0.238 | 0.14829 | -0.024 | -1.606
-16.5 | -0.294 | 0.14013 | -0.024 | -2.097
-16 | -0.342 | 0.13349 | -0.025 | -2.566
-15.5 | -0.386 | 0.12602 | -0.025 | -3.065
-15 | -0.425 | 0.11741 | -0.026 | -3.623
-14.5 | -0.46 | 0.11125 | -0.026 | -4.133
-14 | -0.489 | 0.10399 | -0.027 | -4.706
-13.5 | -0.513 | 0.09762 | -0.028 | -5.258
-13 | -0.532 | 0.09019 | -0.029 | -5.894
-12.5 | -0.544 | 0.08584 | -0.03 | -6.332
-12 | -0.549 | 0.08006 | -0.031 | -6.86
-11.5 | -0.548 | 0.0746 | -0.031 | -7.351
-11 | -0.541 | 0.06973 | -0.032 | -7.762
-10.5 | -0.528 | 0.06469 | -0.033 | -8.159
-10 | -0.508 | 0.06149 | -0.034 | -8.266
-9.5 | -0.484 | 0.05662 | -0.036 | -8.555
-9 | -0.456 | 0.05179 | -0.039 | -8.812
-8.5 | -0.511 | 0.01027 | -0.068 | -49.768
-8 | -0.467 | 0.00803 | -0.07 | -58.123
-7.5 | -0.415 | 0.00822 | -0.071 | -50.506
-7 | -0.361 | 0.00873 | -0.072 | -41.396
-6.5 | -0.304 | 0.00839 | -0.074 | -36.301
-6 | -0.246 | 0.00801 | -0.075 | -30.694
-5.5 | -0.186 | 0.00778 | -0.076 | -23.858
-5 | -0.124 | 0.00753 | -0.077 | -16.527
-4.5 | -0.062 | 0.00735 | -0.079 | -8.48
-4 | 0.001 | 0.00718 | -0.08 | 0.08
-3.5 | 0.064 | 0.00699 | -0.081 | 9.157
-3 | 0.128 | 0.00686 | -0.082 | 18.636
-2.5 | 0.192 | 0.00688 | -0.084 | 27.901
-2 | 0.256 | 0.00678 | -0.085 | 37.788
-1.5 | 0.322 | 0.00623 | -0.086 | 51.614
-1 | 0.386 | 0.00652 | -0.087 | 59.19
-0.5 | 0.45 | 0.0066 | -0.088 | 68.19
0 | 0.51 | 0.00475 | -0.089 | 107.235
0.5 | 0.572 | 0.00489 | -0.09 | 117.126
1 | 0.635 | 0.00502 | -0.091 | 126.627
1.5 | 0.698 | 0.00515 | -0.092 | 135.579
2 | 0.76 | 0.00528 | -0.094 | 144.1
2.5 | 0.822 | 0.00543 | -0.095 | 151.398
3 | 0.884 | 0.00558 | -0.096 | 158.599
3.5 | 0.946 | 0.0058 | -0.097 | 163.1
4 | 1.008 | 0.00599 | -0.098 | 168.188
4.5 | 1.061 | 0.00618 | -0.099 | 171.638
5 | 1.117 | 0.00687 | -0.1 | 162.747
5.5 | 1.172 | 0.00769 | -0.101 | 152.508
6 | 1.226 | 0.00875 | -0.102 | 140.135
6.5 | 1.271 | 0.01518 | -0.103 | 83.726
7 | 1.321 | 0.01584 | -0.104 | 83.426
7.5 | 1.369 | 0.01655 | -0.105 | 82.709
8 | 1.413 | 0.0173 | -0.106 | 81.701
8.5 | 1.454 | 0.01808 | -0.107 | 80.421
9 | 1.491 | 0.01895 | -0.108 | 78.717
9.5 | 1.524 | 0.01979 | -0.109 | 77.018
10 | 1.552 | 0.02081 | -0.11 | 74.617
10.5 | 1.576 | 0.02185 | -0.111 | 72.116
11 | 1.589 | 0.02306 | -0.112 | 68.898
11.5 | 1.593 | 0.02423 | -0.113 | 65.757
12 | 1.589 | 0.02542 | -0.114 | 62.53
12.5 | 1.577 | 0.0268 | -0.115 | 58.851
13 | 1.556 | 0.02814 | -0.116 | 55.296
13.5 | 1.526 | 0.02995 | -0.117 | 50.948
14 | 1.487 | 0.03161 | -0.118 | 47.056
14.5 | 1.44 | 0.03366 | -0.119 | 42.78
15 | 1.384 | 0.03555 | -0.12 | 38.946
15.5 | 1.311 | 0.03828 | -0.12 | 34.234
16 | 1.226 | 0.04235 | -0.121 | 28.95
16.5 | 1.135 | 0.0462 | -0.121 | 24.577

## 70. Re 4M Mach 0.25 (2)
BIGFOIL.COM POLAR EXPORT
NACA66-617 a=0.5
NACA66-617 a=0.5 |  |  |  | Cl Max: | 1.5244 | at alpha= | 20 | deg
XFOIL ncrit=9 |  |  |  | L/D Max: | 216.497 | at alpha= | 4 | deg
Re: | 4000000 |  |  | Cd Min: | 0.18674 | at alpha= | -20 | deg
Mach: | 0.25 |  |  | Cl=0 at alpha= | -4.3707 | deg
|  |  |  | @ Cl=0.1, Cd= | 0.0068875
|  |  |  | @ Cl=0.4, Cd= | 0.0060964
|  |  |  | @ Cl=0.6, Cd= | 0.00408
alpha (deg) | Cl | Cd | Cm | Cl/Cd
-20 | -0.3993 | 0.18674 | -0.0504 | -2.1383
-19.5 | -0.3929 | 0.17757 | -0.0555 | -2.2126
-18.5 | -0.3764 | 0.16083 | -0.0654 | -2.3404
-18 | -0.3647 | 0.15347 | -0.07 | -2.3764
-17.5 | -0.3567 | 0.14536 | -0.0749 | -2.4539
-17 | -0.3478 | 0.13765 | -0.0796 | -2.5267
-16 | -0.7433 | 0.05047 | -0.1341 | -14.7276
-15.5 | -0.7997 | 0.03976 | -0.1387 | -20.1132
-15 | -0.8601 | 0.03159 | -0.1363 | -27.227
-14.5 | -0.8984 | 0.02595 | -0.1305 | -34.6204
-14 | -0.9093 | 0.02223 | -0.1244 | -40.9042
-13.5 | -0.898 | 0.01986 | -0.1189 | -45.2165
-13 | -0.8832 | 0.01755 | -0.1132 | -50.3248
-12.5 | -0.8577 | 0.01585 | -0.1082 | -54.1136
-12 | -0.8263 | 0.01454 | -0.1036 | -56.8294
-11.5 | -0.7844 | 0.01338 | -0.1007 | -58.6248
-10.5 | -0.691 | 0.0115 | -0.0965 | -60.087
-10 | -0.6365 | 0.0111 | -0.0955 | -57.3423
-9.5 | -0.5802 | 0.01081 | -0.0949 | -53.6725
-9 | -0.524 | 0.01049 | -0.0943 | -49.9523
-8.5 | -0.4672 | 0.01015 | -0.094 | -46.0296
-8 | -0.4104 | 0.0098 | -0.0937 | -41.8776
-7.5 | -0.3576 | 0.00915 | -0.0929 | -39.082
-7 | -0.3023 | 0.00868 | -0.0925 | -34.8272
-6.5 | -0.2452 | 0.00837 | -0.0924 | -29.2951
-6 | -0.1875 | 0.00812 | -0.0926 | -23.0911
-5.5 | -0.1297 | 0.0079 | -0.0929 | -16.4177
-5 | -0.0719 | 0.00769 | -0.0931 | -9.3498
-4.5 | -0.0151 | 0.00732 | -0.0933 | -2.0628
-4 | 0.0433 | 0.00708 | -0.0938 | 6.1158
-3.5 | 0.1022 | 0.00688 | -0.0944 | 14.8547
-3 | 0.1616 | 0.00672 | -0.0952 | 24.0476
-2.5 | 0.2203 | 0.00652 | -0.0958 | 33.7883
-2 | 0.2797 | 0.0064 | -0.0967 | 43.7031
-1.5 | 0.3386 | 0.00627 | -0.0974 | 54.0032
-1 | 0.3968 | 0.00613 | -0.0981 | 64.7308
-0.5 | 0.451 | 0.00556 | -0.0982 | 81.1151
0 | 0.503 | 0.00477 | -0.0981 | 105.4507
0.5 | 0.5568 | 0.00408 | -0.0982 | 136.4706
1 | 0.6177 | 0.00408 | -0.0995 | 151.3971
1.5 | 0.6779 | 0.00413 | -0.1005 | 164.1404
2 | 0.7399 | 0.00413 | -0.102 | 179.1525
2.5 | 0.8007 | 0.00417 | -0.1031 | 192.0144
3 | 0.8608 | 0.00424 | -0.1042 | 203.0189
3.5 | 0.9202 | 0.00434 | -0.1051 | 212.0276
4 | 0.9764 | 0.00451 | -0.1054 | 216.4967
4.5 | 1.0262 | 0.00484 | -0.1044 | 212.0248
5 | 1.0542 | 0.00561 | -0.0991 | 187.9144
5.5 | 1.0359 | 0.00684 | -0.0847 | 151.4474
6 | 1.0127 | 0.00893 | -0.0711 | 113.4043
6.5 | 1.0056 | 0.01104 | -0.0612 | 91.087
7 | 0.9932 | 0.01362 | -0.0513 | 72.9222
7.5 | 0.9897 | 0.01612 | -0.0433 | 61.3958
8 | 0.9934 | 0.01857 | -0.0368 | 53.4949
8.5 | 1.0031 | 0.02086 | -0.0313 | 48.0872
9 | 1.0134 | 0.02315 | -0.026 | 43.7754
9.5 | 1.0561 | 0.02469 | -0.0262 | 42.7744
10 | 1.1375 | 0.02671 | -0.035 | 42.587
11 | 1.187 | 0.02981 | -0.0277 | 39.8189
11.5 | 1.216 | 0.03171 | -0.0255 | 38.3475
12 | 1.2466 | 0.03348 | -0.0235 | 37.2342
12.5 | 1.2749 | 0.03553 | -0.0215 | 35.8824
13 | 1.3037 | 0.03754 | -0.0195 | 34.7283
13.5 | 1.3265 | 0.04004 | -0.0171 | 33.1294
14 | 1.353 | 0.04234 | -0.0152 | 31.9556
14.5 | 1.3794 | 0.04473 | -0.0135 | 30.8384
15 | 1.4015 | 0.04753 | -0.0116 | 29.4866
15.5 | 1.4225 | 0.05047 | -0.0097 | 28.1851
16 | 1.4384 | 0.054 | -0.0079 | 26.637
16.5 | 1.4583 | 0.05734 | -0.0066 | 25.4325
17 | 1.4748 | 0.06107 | -0.0053 | 24.1493
17.5 | 1.4906 | 0.06503 | -0.0044 | 22.9217
18 | 1.5038 | 0.06939 | -0.0036 | 21.6717
18.5 | 1.5078 | 0.07486 | -0.0031 | 20.1416
19 | 1.5164 | 0.08011 | -0.0031 | 18.929
19.5 | 1.5215 | 0.0859 | -0.0034 | 17.7125
20 | 1.5244 | 0.09214 | -0.0043 | 16.5444

## 71. Re 4M Mach 0.50 (1)
BIGFOIL.COM POLAR EXPORT
NACA66-617 a=0.5
NACA66-617 a=0.5 |  |  |  | Cl Max: | 1.488 | at alpha= | 8 | deg
JavaFoil+Calcfoil stall+Eppler ext transition |  |  |  | L/D Max: | 162.575 | at alpha= | 4.5 | deg
Re: | 4000000 |  |  | Cd Min: | 0.00528 | at alpha= | 0 | deg
Mach: | 0.5 |  |  | Cl=0 at alpha= | -4.0071 | deg
|  |  |  | @ Cl=0.1, Cd= | 0.0074487
|  |  |  | @ Cl=0.4, Cd= | 0.0070262
|  |  |  | @ Cl=0.6, Cd= | 0.0053577
alpha (deg) | Cl | Cd | Cm | Cl/Cd
-20 | -0.905 | 0.16074 | -0.028 | -5.633
-19.5 | -0.879 | 0.16089 | -0.029 | -5.465
-19 | -0.85 | 0.15554 | -0.029 | -5.466
-18.5 | -0.82 | 0.14933 | -0.029 | -5.493
-18 | -0.792 | 0.14611 | -0.029 | -5.422
-17.5 | -0.764 | 0.14065 | -0.03 | -5.434
-17 | -0.736 | 0.13643 | -0.03 | -5.398
-16.5 | -0.709 | 0.13164 | -0.031 | -5.386
-16 | -0.679 | 0.12718 | -0.03 | -5.34
-15.5 | -0.651 | 0.1213 | -0.03 | -5.366
-15 | -0.623 | 0.11724 | -0.031 | -5.313
-14.5 | -0.595 | 0.11315 | -0.032 | -5.258
-14 | -0.567 | 0.10954 | -0.032 | -5.174
-13.5 | -0.539 | 0.10533 | -0.033 | -5.114
-13 | -0.51 | 0.1021 | -0.033 | -4.998
-12.5 | -0.481 | 0.09479 | -0.032 | -5.078
-12 | -0.453 | 0.0851 | -0.033 | -5.327
-11.5 | -0.425 | 0.07774 | -0.034 | -5.469
-11 | -0.397 | 0.07176 | -0.035 | -5.533
-10.5 | -0.369 | 0.06577 | -0.035 | -5.607
-10 | -0.34 | 0.06176 | -0.036 | -5.514
-9.5 | -0.312 | 0.05743 | -0.037 | -5.437
-9 | -0.283 | 0.06785 | -0.035 | -4.172
-8.5 | -0.255 | 0.06393 | -0.036 | -3.987
-8 | -0.227 | 0.05661 | -0.037 | -4.003
-7.5 | -0.302 | 0.05224 | -0.037 | -5.774
-7 | -0.289 | 0.04648 | -0.04 | -6.207
-6.5 | -0.31 | 0.00945 | -0.081 | -32.799
-6 | -0.259 | 0.00897 | -0.083 | -28.916
-5.5 | -0.2 | 0.00859 | -0.085 | -23.245
-5 | -0.136 | 0.00758 | -0.086 | -17.881
-4.5 | -0.069 | 0.00774 | -0.087 | -8.873
-4 | 0.001 | 0.00777 | -0.089 | 0.081
-3.5 | 0.071 | 0.00751 | -0.09 | 9.463
-3 | 0.142 | 0.00736 | -0.091 | 19.345
-2.5 | 0.214 | 0.00721 | -0.093 | 29.681
-2 | 0.286 | 0.00709 | -0.094 | 40.317
-1.5 | 0.36 | 0.00706 | -0.095 | 50.929
-1 | 0.431 | 0.007 | -0.096 | 61.646
-0.5 | 0.503 | 0.0071 | -0.098 | 70.799
0 | 0.566 | 0.00528 | -0.099 | 107.078
0.5 | 0.636 | 0.00544 | -0.1 | 116.725
1 | 0.705 | 0.00561 | -0.101 | 125.6
1.5 | 0.775 | 0.00579 | -0.103 | 133.822
2 | 0.844 | 0.00596 | -0.104 | 141.624
2.5 | 0.913 | 0.00618 | -0.105 | 147.646
3 | 0.982 | 0.00642 | -0.106 | 152.841
3.5 | 1.05 | 0.00667 | -0.108 | 157.524
4 | 1.119 | 0.00698 | -0.109 | 160.338
4.5 | 1.174 | 0.00722 | -0.11 | 162.575
5 | 1.234 | 0.00852 | -0.111 | 144.843
5.5 | 1.291 | 0.00991 | -0.112 | 130.243
6 | 1.341 | 0.01799 | -0.113 | 74.513
6.5 | 1.391 | 0.01898 | -0.114 | 73.313
7 | 1.435 | 0.02011 | -0.115 | 71.333
7.5 | 1.468 | 0.02117 | -0.116 | 69.352
8 | 1.488 | 0.02253 | -0.118 | 66.03
8.5 | 1.485 | 0.02414 | -0.119 | 61.512
9 | 1.441 | 0.02601 | -0.12 | 55.387
9.5 | 1.277 | 0.02825 | -0.121 | 45.209
10 | 0.781 | 0.06754 | -0.063 | 11.569
10.5 | 0.958 | 0.03075 | -0.123 | 31.155
11 | 0.988 | 0.03297 | -0.124 | 29.98
11.5 | 0.86 | 0.08194 | -0.06 | 10.498
12 | 0.887 | 0.09272 | -0.061 | 9.566
12.5 | 0.914 | 0.09695 | -0.063 | 9.427
13 | 0.941 | 0.09409 | -0.064 | 10.001

## 72. Re 4M Mach 0.50 (2)
BIGFOIL.COM POLAR EXPORT
NACA66-617 a=0.5
NACA66-617 a=0.5 |  |  |  | Cl Max: | 1.2843 | at alpha= | 14 | deg
XFOIL ncrit=9 |  |  |  | L/D Max: | 212.168 | at alpha= | 3.5 | deg
Re: | 4000000 |  |  | Cd Min: | 0.21993 | at alpha= | -20 | deg
Mach: | 0.5 |  |  | Cl=0 at alpha= | -4.5684 | deg
|  |  |  | @ Cl=0.1, Cd= | 0.0075675
|  |  |  | @ Cl=0.4, Cd= | 0.0066381
|  |  |  | @ Cl=0.6, Cd= | 0.005128
alpha (deg) | Cl | Cd | Cm | Cl/Cd
-20 | -0.3502 | 0.21993 | -0.0539 | -1.5923
-19.5 | -0.3262 | 0.2136 | -0.0587 | -1.5272
-18.5 | -0.2901 | 0.19568 | -0.0682 | -1.4825
-18 | -0.2719 | 0.18729 | -0.0729 | -1.4518
-17.5 | -0.2576 | 0.17786 | -0.0778 | -1.4483
-17 | -0.2387 | 0.17017 | -0.0825 | -1.4027
-16.5 | -0.2248 | 0.16131 | -0.0874 | -1.3936
-16 | -0.212 | 0.15244 | -0.0923 | -1.3907
-15.5 | -0.2078 | 0.14191 | -0.0978 | -1.4643
-15 | -0.1972 | 0.13327 | -0.1029 | -1.4797
-14.5 | -0.1819 | 0.12577 | -0.1075 | -1.4463
-14 | -0.169 | 0.11811 | -0.1122 | -1.4309
-13.5 | -0.1579 | 0.11033 | -0.1168 | -1.4312
-13 | -0.1335 | 0.10515 | -0.1203 | -1.2696
-12.5 | -0.1378 | 0.09533 | -0.1258 | -1.4455
-12 | -0.1124 | 0.09069 | -0.1288 | -1.2394
-11.5 | -0.1185 | 0.08141 | -0.1339 | -1.4556
-11 | -0.133 | 0.0716 | -0.1394 | -1.8575
-10.5 | -0.1455 | 0.0624 | -0.1451 | -2.3317
-10 | -0.1653 | 0.05047 | -0.1553 | -3.2752
-9.5 | -0.2076 | 0.04041 | -0.1596 | -5.1373
-9 | -0.2588 | 0.03307 | -0.1559 | -7.8258
-8.5 | -0.2673 | 0.02951 | -0.1495 | -9.0579
-8 | -0.2927 | 0.02485 | -0.1395 | -11.7787
-7.5 | -0.3059 | 0.01865 | -0.1307 | -16.4021
-7 | -0.2891 | 0.01349 | -0.1242 | -21.4307
-6.5 | -0.234 | 0.01178 | -0.1213 | -19.8642
-6 | -0.1735 | 0.01051 | -0.1192 | -16.5081
-5.5 | -0.1129 | 0.00954 | -0.1172 | -11.8344
-5 | -0.0536 | 0.00872 | -0.1152 | -6.1468
-4.5 | 0.0085 | 0.00819 | -0.1138 | 1.0379
-4 | 0.0712 | 0.00773 | -0.1128 | 9.2109
-3.5 | 0.135 | 0.00737 | -0.1122 | 18.3175
-3 | 0.2002 | 0.00715 | -0.1121 | 28
-2.5 | 0.2658 | 0.00701 | -0.1122 | 37.9173
-2 | 0.3319 | 0.00678 | -0.1125 | 48.9528
-1.5 | 0.3991 | 0.00664 | -0.1132 | 60.1054
-1 | 0.4658 | 0.0065 | -0.1139 | 71.6615
-0.5 | 0.5294 | 0.0062 | -0.1141 | 85.3871
0 | 0.5831 | 0.00543 | -0.1128 | 107.3849
0.5 | 0.6357 | 0.00449 | -0.1114 | 141.5813
1 | 0.7051 | 0.00447 | -0.1127 | 157.7405
1.5 | 0.7745 | 0.0045 | -0.1139 | 172.1111
2 | 0.8408 | 0.0046 | -0.1144 | 182.7826
3 | 0.9732 | 0.00478 | -0.1152 | 203.5983
3.5 | 1.0375 | 0.00489 | -0.115 | 212.1677
4 | 1.0804 | 0.00516 | -0.1104 | 209.3798
4.5 | 1.105 | 0.00579 | -0.1025 | 190.8463
5 | 1.127 | 0.00672 | -0.0946 | 167.7083
5.5 | 1.1257 | 0.00853 | -0.0834 | 131.9695
6 | 1.0807 | 0.01197 | -0.0665 | 90.284
6.5 | 1.0463 | 0.01563 | -0.0526 | 66.9418
7 | 1.0248 | 0.01927 | -0.0417 | 53.1811
7.5 | 1.012 | 0.02285 | -0.0325 | 44.2888
8 | 1.0037 | 0.02654 | -0.0246 | 37.8184
8.5 | 0.9999 | 0.03031 | -0.0178 | 32.9891
9 | 1.011 | 0.03357 | -0.0128 | 30.1162
9.5 | 1.0429 | 0.03564 | -0.0093 | 29.2621
10 | 1.1028 | 0.03841 | -0.0122 | 28.7113
11 | 1.183 | 0.04394 | -0.0097 | 26.9231
11.5 | 1.2092 | 0.04707 | -0.0065 | 25.6894
12 | 1.2348 | 0.05041 | -0.0034 | 24.4951
12.5 | 1.256 | 0.05425 | -0.0003 | 23.1521
13 | 1.2747 | 0.05854 | 0.0026 | 21.7749
13.5 | 1.2825 | 0.06389 | 0.0053 | 20.0736
14 | 1.2843 | 0.07015 | 0.0075 | 18.3079
14.5 | 1.2775 | 0.07754 | 0.0089 | 16.4754
15 | 1.2691 | 0.08559 | 0.0093 | 14.8277
15.5 | 1.2537 | 0.0948 | 0.0086 | 13.2247
16 | 1.2381 | 0.10475 | 0.0063 | 11.8196
16.5 | 1.216 | 0.11611 | 0.0022 | 10.4728
17 | 1.1843 | 0.12925 | -0.004 | 9.1629
17.5 | 1.1547 | 0.14293 | -0.0116 | 8.0788
18 | 1.1305 | 0.15657 | -0.02 | 7.2204
18.5 | 1.1083 | 0.17048 | -0.0291 | 6.5011
19 | 1.0896 | 0.18446 | -0.0384 | 5.907

## 73. Re 5M Mach 0.00 (1)
BIGFOIL.COM POLAR EXPORT
NACA66-617 a=0.5
NACA66-617 a=0.5 |  |  |  | Cl Max: | 1.642 | at alpha= | 13 | deg
JavaFoil+Calcfoil stall+Eppler ext transition |  |  |  | L/D Max: | 175.3 | at alpha= | 4 | deg
Re: | 5000000 |  |  | Cd Min: | 0.00454 | at alpha= | 0 | deg
Mach: | 0 |  |  | Cl=0 at alpha= | -4.0082 | deg
|  |  |  | @ Cl=0.1, Cd= | 0.0066187
|  |  |  | @ Cl=0.4, Cd= | 0.00632
|  |  |  | @ Cl=0.6, Cd= | 0.0047077
alpha (deg) | Cl | Cd | Cm | Cl/Cd
-19.5 | -0.55 | 0.16784 | -0.022 | -3.279
-19 | -0.566 | 0.15777 | -0.022 | -3.585
-18.5 | -0.58 | 0.15049 | -0.023 | -3.856
-18 | -0.594 | 0.14282 | -0.023 | -4.161
-17.5 | -0.607 | 0.13456 | -0.024 | -4.511
-17 | -0.619 | 0.12922 | -0.025 | -4.79
-16.5 | -0.629 | 0.12101 | -0.025 | -5.199
-16 | -0.638 | 0.11583 | -0.026 | -5.506
-15.5 | -0.644 | 0.11003 | -0.026 | -5.857
-15 | -0.649 | 0.1041 | -0.027 | -6.233
-14.5 | -0.65 | 0.10002 | -0.027 | -6.501
-14 | -0.65 | 0.09245 | -0.028 | -7.027
-13.5 | -0.645 | 0.08783 | -0.029 | -7.35
-13 | -0.638 | 0.08353 | -0.029 | -7.64
-12.5 | -0.628 | 0.07879 | -0.031 | -7.968
-12 | -0.615 | 0.07318 | -0.032 | -8.397
-11.5 | -0.599 | 0.06705 | -0.035 | -8.929
-11 | -0.578 | 0.06265 | -0.036 | -9.228
-10.5 | -0.56 | 0.05401 | -0.041 | -10.364
-10 | -0.629 | 0.01121 | -0.062 | -56.104
-9.5 | -0.596 | 0.01022 | -0.063 | -58.305
-9 | -0.556 | 0.00964 | -0.065 | -57.693
-8.5 | -0.514 | 0.00892 | -0.067 | -57.618
-8 | -0.462 | 0.00851 | -0.068 | -54.372
-7.5 | -0.409 | 0.00827 | -0.069 | -49.442
-7 | -0.354 | 0.00792 | -0.07 | -44.702
-6.5 | -0.297 | 0.00769 | -0.071 | -38.641
-6 | -0.24 | 0.00751 | -0.072 | -31.908
-5.5 | -0.181 | 0.00726 | -0.074 | -24.902
-5 | -0.121 | 0.00707 | -0.075 | -17.112
-4.5 | -0.06 | 0.00691 | -0.076 | -8.756
-4 | 0.001 | 0.00672 | -0.077 | 0.083
-3.5 | 0.062 | 0.00668 | -0.078 | 9.283
-3 | 0.124 | 0.00658 | -0.08 | 18.823
-2.5 | 0.186 | 0.00649 | -0.081 | 28.66
-2 | 0.248 | 0.00644 | -0.082 | 38.51
-1.5 | 0.311 | 0.00642 | -0.083 | 48.477
-1 | 0.373 | 0.00623 | -0.084 | 59.981
-0.5 | 0.436 | 0.00644 | -0.085 | 67.604
0 | 0.495 | 0.00454 | -0.086 | 108.876
0.5 | 0.556 | 0.00465 | -0.088 | 119.642
1 | 0.617 | 0.00473 | -0.089 | 130.39
1.5 | 0.678 | 0.00485 | -0.09 | 139.792
2 | 0.738 | 0.00497 | -0.091 | 148.542
2.5 | 0.798 | 0.00513 | -0.092 | 155.498
3 | 0.859 | 0.00525 | -0.093 | 163.409
3.5 | 0.919 | 0.00543 | -0.094 | 169.185
4 | 0.979 | 0.00558 | -0.095 | 175.3
4.5 | 1.029 | 0.00629 | -0.096 | 163.543
5 | 1.084 | 0.00703 | -0.097 | 154.105
5.5 | 1.138 | 0.00781 | -0.098 | 145.734
6 | 1.191 | 0.00878 | -0.099 | 135.65
6.5 | 1.238 | 0.01375 | -0.1 | 90
7 | 1.288 | 0.01432 | -0.101 | 89.949
7.5 | 1.336 | 0.01496 | -0.102 | 89.326
8 | 1.382 | 0.01559 | -0.103 | 88.649
8.5 | 1.426 | 0.01625 | -0.104 | 87.745
9 | 1.466 | 0.01694 | -0.105 | 86.575
9.5 | 1.504 | 0.01765 | -0.106 | 85.214
10 | 1.539 | 0.01846 | -0.107 | 83.375
10.5 | 1.57 | 0.01932 | -0.108 | 81.235
11 | 1.595 | 0.02016 | -0.109 | 79.104
11.5 | 1.614 | 0.0212 | -0.11 | 76.14
12 | 1.628 | 0.0221 | -0.111 | 73.66
12.5 | 1.638 | 0.02309 | -0.112 | 70.929
13 | 1.642 | 0.02432 | -0.113 | 67.527
13.5 | 1.642 | 0.02544 | -0.114 | 64.533
14 | 1.636 | 0.02674 | -0.115 | 61.195
14.5 | 1.626 | 0.02822 | -0.116 | 57.63
15 | 1.612 | 0.02952 | -0.117 | 54.618
15.5 | 1.588 | 0.03102 | -0.118 | 51.18
16 | 1.56 | 0.0323 | -0.118 | 48.29
16.5 | 1.527 | 0.03417 | -0.119 | 44.691
17 | 1.491 | 0.03604 | -0.12 | 41.369
17.5 | 1.452 | 0.03844 | -0.121 | 37.773
18 | 1.411 | 0.04062 | -0.121 | 34.728

## 74. Re 5M Mach 0.00 (2)
BIGFOIL.COM POLAR EXPORT
NACA66-617 a=0.5
NACA66-617 a=0.5 |  |  |  | Cl Max: | 1.6056 | at alpha= | 20 | deg
XFOIL ncrit=9 |  |  |  | L/D Max: | 221.9 | at alpha= | 3.5 | deg
Re: | 5000000 |  |  | Cd Min: | 0.06913 | at alpha= | 20 | deg
Mach: | 0 |  |  | Cl=0 at alpha= | -4.3245 | deg
|  |  |  | @ Cl=0.1, Cd= | 0.006386
|  |  |  | @ Cl=0.4, Cd= | 0.005548
|  |  |  | @ Cl=0.6, Cd= | 0.0037884
alpha (deg) | Cl | Cd | Cm | Cl/Cd
-20 | -1.1138 | 0.04559 | -0.1223 | -24.4308
-19.5 | -1.1479 | 0.03759 | -0.124 | -30.5374
-19 | -1.1531 | 0.03337 | -0.1233 | -34.555
-18.5 | -1.1578 | 0.02959 | -0.1213 | -39.1281
-18 | -1.1515 | 0.02686 | -0.1189 | -42.8704
-17.5 | -1.1436 | 0.02441 | -0.116 | -46.8497
-17 | -1.1286 | 0.02249 | -0.113 | -50.1823
-16.5 | -1.1107 | 0.02079 | -0.1098 | -53.4247
-15.5 | -1.0627 | 0.01817 | -0.1037 | -58.4865
-15 | -1.0346 | 0.01708 | -0.1006 | -60.5738
-14.5 | -1.0046 | 0.0161 | -0.0976 | -62.3975
-14 | -0.9749 | 0.01511 | -0.0942 | -64.5202
-13.5 | -0.9423 | 0.0144 | -0.091 | -65.4375
-13 | -0.9056 | 0.01334 | -0.0886 | -67.8861
-12.5 | -0.863 | 0.01255 | -0.0872 | -68.7649
-12 | -0.8261 | 0.01121 | -0.0849 | -73.6931
-11.5 | -0.7777 | 0.01073 | -0.0843 | -72.479
-11 | -0.7266 | 0.0104 | -0.0841 | -69.8654
-10.5 | -0.6759 | 0.01 | -0.0838 | -67.59
-10 | -0.6237 | 0.00968 | -0.0838 | -64.4318
-9.5 | -0.5705 | 0.00936 | -0.0839 | -60.9509
-9 | -0.5167 | 0.00907 | -0.0841 | -56.968
-8.5 | -0.4624 | 0.0088 | -0.0844 | -52.5455
-8 | -0.4077 | 0.00854 | -0.0848 | -47.74
-7.5 | -0.3528 | 0.00828 | -0.0852 | -42.6087
-7 | -0.2996 | 0.00788 | -0.0853 | -38.0203
-6.5 | -0.2449 | 0.00761 | -0.0857 | -32.1813
-6 | -0.1892 | 0.00742 | -0.0862 | -25.4987
-5.5 | -0.1328 | 0.00723 | -0.0869 | -18.3679
-5 | -0.0761 | 0.00703 | -0.0876 | -10.825
-4.5 | -0.0198 | 0.0068 | -0.0883 | -2.9118
-4 | 0.0366 | 0.00657 | -0.089 | 5.5708
-3.5 | 0.0938 | 0.0064 | -0.0898 | 14.6562
-3 | 0.1513 | 0.00627 | -0.0907 | 24.1308
-2.5 | 0.2083 | 0.00611 | -0.0915 | 34.0917
-2 | 0.2657 | 0.00601 | -0.0924 | 44.2097
-1.5 | 0.3228 | 0.00591 | -0.0933 | 54.6193
-1 | 0.3802 | 0.00572 | -0.0942 | 66.4685
-0.5 | 0.4343 | 0.00525 | -0.0947 | 82.7238
0 | 0.487 | 0.00464 | -0.095 | 104.9569
0.5 | 0.5372 | 0.00377 | -0.095 | 142.4934
1 | 0.5953 | 0.00379 | -0.096 | 157.0712
1.5 | 0.655 | 0.00377 | -0.0975 | 173.7401
2 | 0.714 | 0.00378 | -0.0987 | 188.8889
2.5 | 0.7721 | 0.00385 | -0.0999 | 200.5455
3 | 0.8304 | 0.0039 | -0.1011 | 212.9231
3.5 | 0.8876 | 0.004 | -0.1021 | 221.9
4 | 0.9405 | 0.00427 | -0.1023 | 220.2576
4.5 | 0.9821 | 0.00488 | -0.1003 | 201.25
5 | 0.9999 | 0.00594 | -0.0936 | 168.3333
5.5 | 0.9881 | 0.00705 | -0.0809 | 140.156
6 | 0.9767 | 0.00873 | -0.0695 | 111.8786
6.5 | 0.9761 | 0.0105 | -0.0609 | 92.9619
7 | 0.979 | 0.01241 | -0.0535 | 78.888
7.5 | 0.9849 | 0.01436 | -0.0469 | 68.5864
8 | 0.995 | 0.01628 | -0.0413 | 61.1179
8.5 | 1.0102 | 0.01812 | -0.0366 | 55.7506
9 | 1.0309 | 0.01977 | -0.0329 | 52.1447
9.5 | 1.0605 | 0.02093 | -0.0303 | 50.6689
10 | 1.1093 | 0.02215 | -0.0321 | 50.0813
10.5 | 1.1889 | 0.02388 | -0.041 | 49.7864
11 | 1.2087 | 0.02508 | -0.0364 | 48.1938
11.5 | 1.2379 | 0.02671 | -0.0346 | 46.3459
12 | 1.2706 | 0.0281 | -0.0332 | 45.2171
12.5 | 1.3 | 0.02979 | -0.0317 | 43.6388
13 | 1.3287 | 0.03148 | -0.03 | 42.2078
13.5 | 1.3547 | 0.03338 | -0.0282 | 40.5842
14 | 1.3832 | 0.0351 | -0.0267 | 39.4074
14.5 | 1.4092 | 0.03706 | -0.0251 | 38.0248
15 | 1.4337 | 0.03903 | -0.0233 | 36.7333
15.5 | 1.4543 | 0.04139 | -0.0214 | 35.1365
16 | 1.476 | 0.04367 | -0.0196 | 33.7989
16.5 | 1.4965 | 0.04615 | -0.018 | 32.4269
17 | 1.5166 | 0.04868 | -0.0165 | 31.1545
17.5 | 1.536 | 0.05137 | -0.0152 | 29.9007
18 | 1.5532 | 0.0544 | -0.0141 | 28.5515
18.5 | 1.5657 | 0.05793 | -0.0129 | 27.0274
19 | 1.5796 | 0.06147 | -0.012 | 25.6971
19.5 | 1.5944 | 0.06506 | -0.0116 | 24.5066
20 | 1.6056 | 0.06913 | -0.0112 | 23.2258

## 75. Re 5M Mach 0.10 (1)
BIGFOIL.COM POLAR EXPORT
NACA66-617 a=0.5
NACA66-617 a=0.5 |  |  |  | Cl Max: | 1.634 | at alpha= | 13 | deg
JavaFoil+Calcfoil stall+Eppler ext transition |  |  |  | L/D Max: | 175.561 | at alpha= | 4 | deg
Re: | 5000000 |  |  | Cd Min: | 0.00455 | at alpha= | 0 | deg
Mach: | 0.1 |  |  | Cl=0 at alpha= | -4.0081 | deg
|  |  |  | @ Cl=0.1, Cd= | 0.0066237
|  |  |  | @ Cl=0.4, Cd= | 0.0061586
|  |  |  | @ Cl=0.6, Cd= | 0.0047277
alpha (deg) | Cl | Cd | Cm | Cl/Cd
-19 | -0.518 | 0.15859 | -0.022 | -3.266
-18.5 | -0.536 | 0.15072 | -0.023 | -3.553
-18 | -0.552 | 0.14431 | -0.023 | -3.828
-17.5 | -0.568 | 0.14034 | -0.024 | -4.05
-17 | -0.583 | 0.12922 | -0.024 | -4.515
-16.5 | -0.597 | 0.12296 | -0.025 | -4.856
-16 | -0.609 | 0.11785 | -0.026 | -5.168
-15.5 | -0.619 | 0.11133 | -0.026 | -5.559
-15 | -0.626 | 0.10647 | -0.027 | -5.881
-14.5 | -0.631 | 0.10103 | -0.027 | -6.246
-14 | -0.633 | 0.09406 | -0.028 | -6.731
-13.5 | -0.632 | 0.0894 | -0.029 | -7.07
-13 | -0.627 | 0.08394 | -0.03 | -7.473
-12.5 | -0.619 | 0.07895 | -0.03 | -7.839
-12 | -0.608 | 0.07381 | -0.032 | -8.234
-11.5 | -0.592 | 0.06979 | -0.033 | -8.476
-11 | -0.574 | 0.06384 | -0.035 | -8.988
-10.5 | -0.554 | 0.05702 | -0.039 | -9.714
-10 | -0.617 | 0.01308 | -0.061 | -47.154
-9.5 | -0.59 | 0.01087 | -0.063 | -54.335
-9 | -0.556 | 0.00973 | -0.065 | -57.159
-8.5 | -0.515 | 0.00894 | -0.067 | -57.577
-8 | -0.464 | 0.00866 | -0.068 | -53.512
-7.5 | -0.41 | 0.00832 | -0.069 | -49.294
-7 | -0.355 | 0.00801 | -0.07 | -44.355
-6.5 | -0.298 | 0.00774 | -0.072 | -38.546
-6 | -0.241 | 0.00755 | -0.073 | -31.848
-5.5 | -0.181 | 0.00725 | -0.074 | -25.025
-5 | -0.122 | 0.00703 | -0.075 | -17.289
-4.5 | -0.061 | 0.00694 | -0.076 | -8.756
-4 | 0.001 | 0.00679 | -0.078 | 0.082
-3.5 | 0.062 | 0.00669 | -0.079 | 9.323
-3 | 0.125 | 0.00658 | -0.08 | 18.922
-2.5 | 0.187 | 0.00648 | -0.081 | 28.823
-2 | 0.249 | 0.00645 | -0.083 | 38.661
-1.5 | 0.313 | 0.0065 | -0.084 | 48.174
-1 | 0.375 | 0.00598 | -0.085 | 62.725
-0.5 | 0.438 | 0.00643 | -0.086 | 68.057
0 | 0.497 | 0.00455 | -0.087 | 109.165
0.5 | 0.558 | 0.00466 | -0.088 | 119.913
1 | 0.62 | 0.00476 | -0.089 | 130.242
1.5 | 0.681 | 0.00488 | -0.09 | 139.6
2 | 0.742 | 0.00498 | -0.091 | 148.77
2.5 | 0.802 | 0.00515 | -0.092 | 155.677
3 | 0.863 | 0.0053 | -0.094 | 162.753
3.5 | 0.923 | 0.00545 | -0.095 | 169.479
4 | 0.983 | 0.0056 | -0.096 | 175.561
4.5 | 1.034 | 0.00635 | -0.097 | 162.74
5 | 1.089 | 0.00709 | -0.098 | 153.58
5.5 | 1.143 | 0.00788 | -0.099 | 145.079
6 | 1.197 | 0.00889 | -0.1 | 134.668
6.5 | 1.243 | 0.01387 | -0.1 | 89.664
7 | 1.293 | 0.01446 | -0.101 | 89.422
7.5 | 1.342 | 0.01509 | -0.102 | 88.879
8 | 1.387 | 0.01574 | -0.103 | 88.152
8.5 | 1.431 | 0.01643 | -0.105 | 87.084
9 | 1.471 | 0.01715 | -0.106 | 85.766
9.5 | 1.508 | 0.01784 | -0.107 | 84.525
10 | 1.542 | 0.01867 | -0.108 | 82.574
10.5 | 1.572 | 0.01956 | -0.109 | 80.378
11 | 1.596 | 0.02043 | -0.11 | 78.085
11.5 | 1.613 | 0.02149 | -0.111 | 75.055
12 | 1.625 | 0.02244 | -0.112 | 72.417
12.5 | 1.632 | 0.02352 | -0.113 | 69.406
13 | 1.634 | 0.02474 | -0.114 | 66.046
13.5 | 1.63 | 0.02589 | -0.115 | 62.963
14 | 1.621 | 0.02726 | -0.115 | 59.486
14.5 | 1.608 | 0.02858 | -0.116 | 56.252
15 | 1.588 | 0.03016 | -0.117 | 52.66
15.5 | 1.56 | 0.03173 | -0.118 | 49.152
16 | 1.526 | 0.03325 | -0.119 | 45.89
16.5 | 1.488 | 0.03516 | -0.12 | 42.318
17 | 1.446 | 0.03699 | -0.12 | 39.097
17.5 | 1.401 | 0.03949 | -0.121 | 35.476
18 | 1.353 | 0.04235 | -0.122 | 31.959

## 76. Re 5M Mach 0.10 (2)
BIGFOIL.COM POLAR EXPORT
NACA66-617 a=0.5
NACA66-617 a=0.5 |  |  |  | Cl Max: | 1.6009 | at alpha= | 20 | deg
XFOIL ncrit=9 |  |  |  | L/D Max: | 222.164 | at alpha= | 3.5 | deg
Re: | 5000000 |  |  | Cd Min: | 0.07163 | at alpha= | 20 | deg
Mach: | 0.1 |  |  | Cl=0 at alpha= | -4.3298 | deg
|  |  |  | @ Cl=0.1, Cd= | 0.0064076
|  |  |  | @ Cl=0.4, Cd= | 0.0055937
|  |  |  | @ Cl=0.6, Cd= | 0.0037997
alpha (deg) | Cl | Cd | Cm | Cl/Cd
-19.5 | -1.0621 | 0.04787 | -0.1243 | -22.1872
-19 | -1.0891 | 0.03998 | -0.1271 | -27.2411
-18.5 | -1.1115 | 0.03406 | -0.1267 | -32.6336
-18 | -1.1161 | 0.03023 | -0.1248 | -36.9203
-17.5 | -1.1182 | 0.0269 | -0.1218 | -41.5688
-17 | -1.1097 | 0.02444 | -0.1187 | -45.4051
-16.5 | -1.0979 | 0.02229 | -0.1152 | -49.2553
-15.5 | -1.0571 | 0.01913 | -0.1083 | -55.2588
-15 | -1.0313 | 0.01786 | -0.105 | -57.7436
-14.5 | -1.003 | 0.01673 | -0.1016 | -59.9522
-14 | -0.9724 | 0.01575 | -0.0983 | -61.7397
-13.5 | -0.9408 | 0.01489 | -0.0948 | -63.1833
-13 | -0.9075 | 0.01382 | -0.0916 | -65.6657
-12.5 | -0.866 | 0.01291 | -0.0897 | -67.0798
-12 | -0.8224 | 0.01206 | -0.0882 | -68.1924
-11.5 | -0.7829 | 0.01084 | -0.0861 | -72.2232
-11 | -0.7316 | 0.01049 | -0.0857 | -69.7426
-10.5 | -0.6798 | 0.01014 | -0.0854 | -67.0414
-10 | -0.6275 | 0.00977 | -0.0852 | -64.2272
-9.5 | -0.5739 | 0.00944 | -0.0852 | -60.7945
-9 | -0.5196 | 0.00915 | -0.0854 | -56.7869
-8.5 | -0.4649 | 0.00886 | -0.0856 | -52.4718
-8 | -0.4097 | 0.00859 | -0.0859 | -47.695
-7.5 | -0.3545 | 0.00833 | -0.0862 | -42.557
-7 | -0.3007 | 0.00794 | -0.0863 | -37.8715
-6.5 | -0.2459 | 0.00765 | -0.0865 | -32.1438
-6 | -0.1899 | 0.00745 | -0.087 | -25.4899
-5.5 | -0.133 | 0.00725 | -0.0877 | -18.3448
-5 | -0.076 | 0.00705 | -0.0884 | -10.7801
-4.5 | -0.0193 | 0.00683 | -0.089 | -2.8258
-4 | 0.0374 | 0.00659 | -0.0896 | 5.6753
-3.5 | 0.0949 | 0.00642 | -0.0905 | 14.7819
-3 | 0.1527 | 0.00628 | -0.0913 | 24.3153
-2.5 | 0.21 | 0.00613 | -0.0922 | 34.2577
-2 | 0.2677 | 0.00603 | -0.0931 | 44.3947
-1.5 | 0.3253 | 0.00592 | -0.0939 | 54.9493
-1 | 0.3831 | 0.00574 | -0.0949 | 66.7422
-0.5 | 0.4374 | 0.00527 | -0.0953 | 82.9981
0 | 0.4903 | 0.00465 | -0.0956 | 105.4409
0.5 | 0.5406 | 0.00379 | -0.0955 | 142.6385
1 | 0.5991 | 0.0038 | -0.0966 | 157.6579
1.5 | 0.6592 | 0.00378 | -0.0981 | 174.3915
2 | 0.7184 | 0.00379 | -0.0993 | 189.5515
2.5 | 0.777 | 0.00386 | -0.1005 | 201.2953
3 | 0.8356 | 0.00391 | -0.1017 | 213.7084
3.5 | 0.8931 | 0.00402 | -0.1027 | 222.1642
4 | 0.9462 | 0.00429 | -0.1028 | 220.5594
4.5 | 0.9881 | 0.00489 | -0.1008 | 202.0654
5 | 1.0049 | 0.00594 | -0.0938 | 169.1751
5.5 | 0.9913 | 0.00709 | -0.0807 | 139.8166
6 | 0.9782 | 0.00885 | -0.0691 | 110.5311
6.5 | 0.9769 | 0.01068 | -0.0604 | 91.47
7 | 0.979 | 0.01265 | -0.0528 | 77.3913
7.5 | 0.9846 | 0.01464 | -0.0462 | 67.2541
8 | 0.9948 | 0.01659 | -0.0406 | 59.9638
8.5 | 1.0097 | 0.01848 | -0.0359 | 54.6374
9 | 1.0299 | 0.0202 | -0.032 | 50.9851
9.5 | 1.0604 | 0.02134 | -0.0295 | 49.6907
10 | 1.1096 | 0.02267 | -0.0314 | 48.9457
10.5 | 1.1901 | 0.02438 | -0.0404 | 48.8146
11 | 1.2086 | 0.02573 | -0.0356 | 46.9724
11.5 | 1.2393 | 0.02726 | -0.0338 | 45.4622
12 | 1.2708 | 0.02881 | -0.0323 | 44.1097
12.5 | 1.3011 | 0.03045 | -0.0307 | 42.7291
13 | 1.3279 | 0.03231 | -0.0288 | 41.0987
13.5 | 1.3559 | 0.03411 | -0.0271 | 39.7508
14 | 1.3832 | 0.03599 | -0.0254 | 38.4329
14.5 | 1.4097 | 0.03794 | -0.0237 | 37.156
15 | 1.4326 | 0.0401 | -0.0218 | 35.7257
15.5 | 1.4534 | 0.04246 | -0.0198 | 34.2299
16 | 1.4742 | 0.04495 | -0.018 | 32.7964
16.5 | 1.4969 | 0.04726 | -0.0165 | 31.6737
17 | 1.5151 | 0.05009 | -0.0149 | 30.2476
17.5 | 1.5337 | 0.05297 | -0.0135 | 28.9541
18 | 1.5518 | 0.05599 | -0.0124 | 27.7157
18.5 | 1.5617 | 0.0599 | -0.0111 | 26.0718
19 | 1.5767 | 0.06352 | -0.0105 | 24.8221
19.5 | 1.5902 | 0.06739 | -0.01 | 23.597
20 | 1.6009 | 0.07163 | -0.0098 | 22.3496

## 77. Re 5M Mach 0.25 (1)
BIGFOIL.COM POLAR EXPORT
NACA66-617 a=0.5
NACA66-617 a=0.5 |  |  |  | Cl Max: | 1.595 | at alpha= | 11.5 | deg
JavaFoil+Calcfoil stall+Eppler ext transition |  |  |  | L/D Max: | 173.229 | at alpha= | 4 | deg
Re: | 5000000 |  |  | Cd Min: | 0.00466 | at alpha= | 0 | deg
Mach: | 0.25 |  |  | Cl=0 at alpha= | -4.0079 | deg
|  |  |  | @ Cl=0.1, Cd= | 0.0067275
|  |  |  | @ Cl=0.4, Cd= | 0.0065322
|  |  |  | @ Cl=0.6, Cd= | 0.0048129
alpha (deg) | Cl | Cd | Cm | Cl/Cd
-17 | -0.238 | 0.14639 | -0.024 | -1.627
-16.5 | -0.294 | 0.14148 | -0.024 | -2.077
-16 | -0.342 | 0.13403 | -0.025 | -2.555
-15.5 | -0.386 | 0.12597 | -0.025 | -3.066
-15 | -0.425 | 0.11645 | -0.026 | -3.653
-14.5 | -0.46 | 0.11048 | -0.026 | -4.162
-14 | -0.489 | 0.10124 | -0.027 | -4.833
-13.5 | -0.513 | 0.09524 | -0.028 | -5.39
-13 | -0.532 | 0.08964 | -0.029 | -5.932
-12.5 | -0.544 | 0.08383 | -0.03 | -6.485
-12 | -0.549 | 0.07846 | -0.031 | -7.002
-11.5 | -0.549 | 0.07343 | -0.032 | -7.471
-11 | -0.541 | 0.06907 | -0.033 | -7.839
-10.5 | -0.528 | 0.06441 | -0.033 | -8.195
-10 | -0.509 | 0.06057 | -0.035 | -8.399
-9.5 | -0.485 | 0.05584 | -0.037 | -8.686
-9 | -0.458 | 0.05016 | -0.041 | -9.132
-8.5 | -0.513 | 0.00979 | -0.068 | -52.365
-8 | -0.467 | 0.00819 | -0.07 | -57.075
-7.5 | -0.416 | 0.00866 | -0.071 | -48.101
-7 | -0.361 | 0.00827 | -0.072 | -43.716
-6.5 | -0.304 | 0.008 | -0.074 | -38.049
-6 | -0.246 | 0.00776 | -0.075 | -31.679
-5.5 | -0.186 | 0.00741 | -0.076 | -25.047
-5 | -0.124 | 0.00719 | -0.077 | -17.323
-4.5 | -0.062 | 0.00701 | -0.079 | -8.888
-4 | 0.001 | 0.00685 | -0.08 | 0.083
-3.5 | 0.064 | 0.00675 | -0.081 | 9.482
-3 | 0.128 | 0.00671 | -0.082 | 19.062
-2.5 | 0.192 | 0.00661 | -0.084 | 29.065
-2 | 0.256 | 0.00656 | -0.085 | 39.068
-1.5 | 0.322 | 0.00607 | -0.086 | 53.025
-1 | 0.386 | 0.00653 | -0.087 | 59.103
-0.5 | 0.45 | 0.00654 | -0.088 | 68.734
0 | 0.51 | 0.00466 | -0.089 | 109.413
0.5 | 0.573 | 0.00477 | -0.09 | 120.218
1 | 0.636 | 0.00487 | -0.091 | 130.396
1.5 | 0.698 | 0.00498 | -0.093 | 140.261
2 | 0.761 | 0.00513 | -0.094 | 148.202
2.5 | 0.823 | 0.00528 | -0.095 | 155.768
3 | 0.885 | 0.00545 | -0.096 | 162.388
3.5 | 0.947 | 0.00563 | -0.097 | 168.222
4 | 1.008 | 0.00582 | -0.098 | 173.229
4.5 | 1.06 | 0.00662 | -0.099 | 160.161
5 | 1.116 | 0.00745 | -0.1 | 149.746
5.5 | 1.171 | 0.00835 | -0.101 | 140.343
6 | 1.225 | 0.00937 | -0.102 | 130.722
6.5 | 1.272 | 0.0146 | -0.103 | 87.172
7 | 1.323 | 0.01522 | -0.104 | 86.881
7.5 | 1.37 | 0.01592 | -0.105 | 86.041
8 | 1.415 | 0.01665 | -0.106 | 84.983
8.5 | 1.456 | 0.0174 | -0.107 | 83.666
9 | 1.493 | 0.01824 | -0.108 | 81.86
9.5 | 1.526 | 0.01905 | -0.109 | 80.091
10 | 1.554 | 0.01998 | -0.11 | 77.793
10.5 | 1.577 | 0.02099 | -0.111 | 75.113
11 | 1.59 | 0.02215 | -0.112 | 71.789
11.5 | 1.595 | 0.0233 | -0.113 | 68.429
12 | 1.591 | 0.02446 | -0.114 | 65.05
12.5 | 1.579 | 0.02571 | -0.115 | 61.412
13 | 1.558 | 0.02705 | -0.116 | 57.584
13.5 | 1.528 | 0.02878 | -0.117 | 53.094
14 | 1.489 | 0.03046 | -0.118 | 48.884
14.5 | 1.442 | 0.03223 | -0.119 | 44.73
15 | 1.386 | 0.03409 | -0.12 | 40.659
15.5 | 1.313 | 0.03649 | -0.121 | 35.984
16 | 1.23 | 0.03986 | -0.121 | 30.86
16.5 | 1.138 | 0.0441 | -0.121 | 25.818

## 78. Re 5M Mach 0.25 (2)
BIGFOIL.COM POLAR EXPORT
NACA66-617 a=0.5
NACA66-617 a=0.5 |  |  |  | Cl Max: | 1.5659 | at alpha= | 20 | deg
XFOIL ncrit=9 |  |  |  | L/D Max: | 224.078 | at alpha= | 3.5 | deg
Re: | 5000000 |  |  | Cd Min: | 0.16804 | at alpha= | -19 | deg
Mach: | 0.25 |  |  | Cl=0 at alpha= | -4.36 | deg
|  |  |  | @ Cl=0.1, Cd= | 0.0064932
|  |  |  | @ Cl=0.4, Cd= | 0.0058108
|  |  |  | @ Cl=0.6, Cd= | 0.00386
alpha (deg) | Cl | Cd | Cm | Cl/Cd
-19 | -0.3876 | 0.16804 | -0.0611 | -2.3066
-18.5 | -0.3789 | 0.15985 | -0.066 | -2.3703
-18 | -0.366 | 0.15286 | -0.0705 | -2.3943
-17 | -0.3459 | 0.13773 | -0.0798 | -2.5114
-16 | -0.776 | 0.04646 | -0.1371 | -16.7025
-15.5 | -0.8446 | 0.03604 | -0.139 | -23.4351
-15 | -0.8956 | 0.02916 | -0.135 | -30.7133
-14.5 | -0.922 | 0.0245 | -0.129 | -37.6327
-14 | -0.9225 | 0.02154 | -0.1232 | -42.8273
-13.5 | -0.9106 | 0.01923 | -0.1176 | -47.3531
-13 | -0.8937 | 0.01709 | -0.1119 | -52.2937
-12.5 | -0.8683 | 0.01551 | -0.1066 | -55.9832
-12 | -0.8344 | 0.01421 | -0.1024 | -58.7192
-11.5 | -0.7926 | 0.01294 | -0.0995 | -61.2519
-11 | -0.7456 | 0.01201 | -0.0973 | -62.0816
-10.5 | -0.703 | 0.01073 | -0.0947 | -65.5172
-10 | -0.6467 | 0.01041 | -0.0939 | -62.123
-9.5 | -0.5918 | 0.00993 | -0.0931 | -59.5972
-9 | -0.5347 | 0.00961 | -0.0926 | -55.64
-8.5 | -0.4774 | 0.00929 | -0.0923 | -51.3886
-8 | -0.4203 | 0.00896 | -0.0921 | -46.9085
-7.5 | -0.363 | 0.00865 | -0.0919 | -41.9653
-7 | -0.3059 | 0.00835 | -0.0918 | -36.6347
-6.5 | -0.2508 | 0.0079 | -0.0915 | -31.7468
-6 | -0.1929 | 0.00762 | -0.0916 | -25.315
-5.5 | -0.1341 | 0.00739 | -0.092 | -18.1461
-5 | -0.0753 | 0.00716 | -0.0925 | -10.5168
-4.5 | -0.0163 | 0.00695 | -0.0931 | -2.3453
-4 | 0.0419 | 0.00668 | -0.0935 | 6.2725
-3.5 | 0.101 | 0.00649 | -0.0941 | 15.5624
-3 | 0.1604 | 0.00635 | -0.0949 | 25.2598
-2.5 | 0.2195 | 0.00622 | -0.0957 | 35.2894
-2 | 0.2787 | 0.00611 | -0.0965 | 45.6137
-1.5 | 0.3388 | 0.00597 | -0.0975 | 56.7504
-1 | 0.3988 | 0.00582 | -0.0985 | 68.5223
-0.5 | 0.4549 | 0.00539 | -0.0989 | 84.397
0 | 0.5087 | 0.00476 | -0.099 | 106.8697
0.5 | 0.5594 | 0.00386 | -0.0987 | 144.9223
1 | 0.6203 | 0.00386 | -0.0999 | 160.6995
1.5 | 0.6822 | 0.00384 | -0.1014 | 177.6562
2 | 0.743 | 0.00387 | -0.1026 | 191.9897
2.5 | 0.8041 | 0.00394 | -0.1038 | 204.0863
3 | 0.8641 | 0.00401 | -0.1049 | 215.4863
3.5 | 0.9232 | 0.00412 | -0.1057 | 224.0777
4 | 0.9776 | 0.00438 | -0.1057 | 223.1963
5 | 1.0244 | 0.00593 | -0.0932 | 172.7487
6 | 0.9893 | 0.0095 | -0.0672 | 104.1368
6.5 | 0.9875 | 0.01152 | -0.0584 | 85.7205
7.5 | 0.9836 | 0.01625 | -0.0425 | 60.5292
8 | 0.9918 | 0.01852 | -0.0365 | 53.5529
8.5 | 1.0057 | 0.02064 | -0.0316 | 48.7258
9 | 1.0273 | 0.02248 | -0.0278 | 45.6984
9.5 | 1.0569 | 0.02386 | -0.025 | 44.2959
10 | 1.1108 | 0.02532 | -0.0274 | 43.8705
10.5 | 1.1933 | 0.02735 | -0.0363 | 43.6307
11.5 | 1.2433 | 0.03057 | -0.0292 | 40.6706
12 | 1.2738 | 0.03241 | -0.0273 | 39.3027
12.5 | 1.3026 | 0.03433 | -0.0251 | 37.9435
13 | 1.3295 | 0.03644 | -0.0228 | 36.4846
13.5 | 1.3576 | 0.0385 | -0.0208 | 35.2623
14 | 1.3824 | 0.04077 | -0.0185 | 33.9073
14.5 | 1.4058 | 0.04321 | -0.0162 | 32.5341
15 | 1.4263 | 0.04591 | -0.0138 | 31.0673
15.5 | 1.4475 | 0.04867 | -0.0117 | 29.7411
16 | 1.4679 | 0.05163 | -0.0098 | 28.4311
16.5 | 1.4893 | 0.05461 | -0.0081 | 27.2716
17 | 1.5054 | 0.0582 | -0.0065 | 25.866
17.5 | 1.517 | 0.06235 | -0.0051 | 24.3304
18 | 1.5301 | 0.0666 | -0.0041 | 22.9745
18.5 | 1.541 | 0.07121 | -0.0034 | 21.6402
19 | 1.5531 | 0.07587 | -0.0031 | 20.4705
19.5 | 1.5604 | 0.08125 | -0.0031 | 19.2049
20 | 1.5659 | 0.08698 | -0.0036 | 18.003

## 79. Re 5M Mach 0.50 (1)
BIGFOIL.COM POLAR EXPORT
NACA66-617 a=0.5
NACA66-617 a=0.5 |  |  |  | Cl Max: | 1.489 | at alpha= | 8 | deg
JavaFoil+Calcfoil stall+Eppler ext transition |  |  |  | L/D Max: | 162.323 | at alpha= | 3.5 | deg
Re: | 5000000 |  |  | Cd Min: | 0.00515 | at alpha= | 0 | deg
Mach: | 0.5 |  |  | Cl=0 at alpha= | -4.0071 | deg
|  |  |  | @ Cl=0.1, Cd= | 0.0071846
|  |  |  | @ Cl=0.4, Cd= | 0.0069582
|  |  |  | @ Cl=0.6, Cd= | 0.005218
alpha (deg) | Cl | Cd | Cm | Cl/Cd
-20 | -0.906 | 0.15812 | -0.028 | -5.729
-19.5 | -0.879 | 0.15559 | -0.029 | -5.652
-19 | -0.851 | 0.15114 | -0.03 | -5.63
-18.5 | -0.821 | 0.14635 | -0.029 | -5.608
-18 | -0.792 | 0.14156 | -0.029 | -5.598
-17.5 | -0.764 | 0.13709 | -0.03 | -5.576
-17 | -0.737 | 0.13288 | -0.03 | -5.544
-16.5 | -0.709 | 0.12962 | -0.031 | -5.472
-16 | -0.68 | 0.12348 | -0.031 | -5.507
-15.5 | -0.651 | 0.11838 | -0.031 | -5.501
-15 | -0.623 | 0.11434 | -0.031 | -5.451
-14.5 | -0.595 | 0.11027 | -0.032 | -5.398
-14 | -0.567 | 0.10667 | -0.033 | -5.317
-13.5 | -0.539 | 0.10232 | -0.033 | -5.267
-13 | -0.51 | 0.09861 | -0.033 | -5.176
-12.5 | -0.482 | 0.09051 | -0.033 | -5.321
-12 | -0.454 | 0.08361 | -0.034 | -5.426
-11.5 | -0.425 | 0.0761 | -0.035 | -5.591
-11 | -0.397 | 0.07069 | -0.036 | -5.622
-10.5 | -0.369 | 0.06509 | -0.037 | -5.672
-10 | -0.341 | 0.06026 | -0.037 | -5.657
-9.5 | -0.313 | 0.05596 | -0.04 | -5.599
-9 | -0.283 | 0.06628 | -0.035 | -4.272
-8.5 | -0.255 | 0.06229 | -0.036 | -4.092
-8 | -0.227 | 0.05622 | -0.037 | -4.032
-7.5 | -0.302 | 0.05169 | -0.038 | -5.837
-7 | -0.289 | 0.0461 | -0.04 | -6.261
-6.5 | -0.313 | 0.00901 | -0.082 | -34.677
-6 | -0.26 | 0.00858 | -0.083 | -30.288
-5.5 | -0.2 | 0.00711 | -0.085 | -28.099
-5 | -0.136 | 0.00809 | -0.086 | -16.821
-4.5 | -0.069 | 0.00772 | -0.088 | -8.89
-4 | 0.001 | 0.00713 | -0.089 | 0.089
-3.5 | 0.071 | 0.00725 | -0.09 | 9.809
-3 | 0.142 | 0.00709 | -0.091 | 20.065
-2.5 | 0.214 | 0.00701 | -0.093 | 30.512
-2 | 0.286 | 0.00692 | -0.094 | 41.313
-1.5 | 0.36 | 0.00693 | -0.095 | 51.916
-1 | 0.431 | 0.00698 | -0.096 | 61.781
-0.5 | 0.503 | 0.00699 | -0.098 | 71.928
0 | 0.566 | 0.00515 | -0.099 | 109.954
0.5 | 0.636 | 0.00529 | -0.1 | 120.266
1 | 0.706 | 0.00544 | -0.101 | 129.701
1.5 | 0.775 | 0.00559 | -0.103 | 138.728
2 | 0.845 | 0.0058 | -0.104 | 145.738
2.5 | 0.914 | 0.00601 | -0.105 | 151.923
3 | 0.982 | 0.00625 | -0.107 | 157.077
3.5 | 1.051 | 0.00648 | -0.108 | 162.323
4 | 1.118 | 0.00711 | -0.109 | 157.319
4.5 | 1.172 | 0.00808 | -0.11 | 145.036
5 | 1.232 | 0.00927 | -0.111 | 132.894
5.5 | 1.29 | 0.01075 | -0.112 | 120.054
6 | 1.342 | 0.01731 | -0.113 | 77.49
6.5 | 1.392 | 0.01828 | -0.114 | 76.158
7 | 1.436 | 0.01934 | -0.115 | 74.225
7.5 | 1.47 | 0.02037 | -0.116 | 72.137
8 | 1.489 | 0.02169 | -0.118 | 68.661
8.5 | 1.486 | 0.02322 | -0.119 | 64.021
9 | 1.442 | 0.02501 | -0.12 | 57.67
9.5 | 1.278 | 0.02725 | -0.121 | 46.908
10 | 0.927 | 0.02949 | -0.122 | 31.419
10.5 | 0.959 | 0.02957 | -0.123 | 32.427
11 | 0.989 | 0.03173 | -0.124 | 31.179
11.5 | 0.863 | 0.08038 | -0.067 | 10.736
12 | 0.887 | 0.09017 | -0.062 | 9.839
12.5 | 1.08 | 0.03698 | -0.128 | 29.201
13 | 1.107 | 0.04002 | -0.128 | 27.657

## 80. Re 5M Mach 0.50 (2)
BIGFOIL.COM POLAR EXPORT
NACA66-617 a=0.5
NACA66-617 a=0.5 |  |  |  | Cl Max: | 1.3117 | at alpha= | 14 | deg
XFOIL ncrit=9 |  |  |  | L/D Max: | 225.237 | at alpha= | 3.5 | deg
Re: | 5000000 |  |  | Cd Min: | 0.21957 | at alpha= | -20 | deg
Mach: | 0.5 |  |  | Cl=0 at alpha= | -4.5196 | deg
|  |  |  | @ Cl=0.1, Cd= | 0.0071542
|  |  |  | @ Cl=0.4, Cd= | 0.006251
|  |  |  | @ Cl=0.6, Cd= | 0.0051332
alpha (deg) | Cl | Cd | Cm | Cl/Cd
-20 | -0.3498 | 0.21957 | -0.0541 | -1.5931
-19.5 | -0.3285 | 0.21185 | -0.059 | -1.5506
-19 | -0.3082 | 0.20396 | -0.0638 | -1.5111
-18.5 | -0.2893 | 0.19561 | -0.0685 | -1.479
-18 | -0.272 | 0.18689 | -0.0733 | -1.4554
-17.5 | -0.2591 | 0.17703 | -0.0782 | -1.4636
-17 | -0.248 | 0.16719 | -0.0833 | -1.4833
-16.5 | -0.2358 | 0.15804 | -0.0885 | -1.492
-16 | -0.223 | 0.1493 | -0.0935 | -1.4936
-15.5 | -0.2122 | 0.14041 | -0.0987 | -1.5113
-15 | -0.1995 | 0.13226 | -0.1036 | -1.5084
-14.5 | -0.1877 | 0.12412 | -0.1086 | -1.5122
-14 | -0.1734 | 0.11679 | -0.1131 | -1.4847
-13.5 | -0.1643 | 0.10875 | -0.1179 | -1.5108
-13 | -0.1415 | 0.10336 | -0.1214 | -1.369
-12.5 | -0.1403 | 0.09456 | -0.1265 | -1.4837
-12 | -0.1296 | 0.08763 | -0.1306 | -1.4789
-11.5 | -0.1246 | 0.08013 | -0.135 | -1.555
-11 | -0.1413 | 0.07001 | -0.1409 | -2.0183
-10.5 | -0.1697 | 0.05853 | -0.1483 | -2.8994
-10 | -0.2145 | 0.0442 | -0.16 | -4.8529
-9.5 | -0.2623 | 0.036 | -0.1598 | -7.2861
-9 | -0.3059 | 0.02993 | -0.1536 | -10.2205
-8.5 | -0.3425 | 0.02518 | -0.143 | -13.6021
-8 | -0.3373 | 0.02141 | -0.1357 | -15.7543
-7.5 | -0.3263 | 0.01695 | -0.1286 | -19.2507
-7 | -0.301 | 0.01229 | -0.1229 | -24.4915
-6.5 | -0.2462 | 0.01038 | -0.1198 | -23.7187
-6 | -0.1872 | 0.00925 | -0.1172 | -20.2378
-5.5 | -0.1227 | 0.00869 | -0.1157 | -14.1197
-5 | -0.0612 | 0.00805 | -0.1139 | -7.6025
-4.5 | 0.0025 | 0.00761 | -0.1128 | 0.32852
-4 | 0.0674 | 0.00729 | -0.1121 | 9.2455
-3.5 | 0.1322 | 0.00702 | -0.1117 | 18.8319
-3 | 0.1984 | 0.00675 | -0.1117 | 29.3926
-2.5 | 0.2659 | 0.00656 | -0.1122 | 40.5335
-2 | 0.3331 | 0.00639 | -0.1127 | 52.1283
-1.5 | 0.4005 | 0.00625 | -0.1135 | 64.08
-1 | 0.4677 | 0.00613 | -0.1142 | 76.2969
-0.5 | 0.5326 | 0.00597 | -0.1147 | 89.2127
0 | 0.5905 | 0.00535 | -0.1141 | 110.3738
0.5 | 0.6422 | 0.00417 | -0.1126 | 154.0048
1 | 0.7116 | 0.00414 | -0.1139 | 171.8841
1.5 | 0.7793 | 0.00421 | -0.1148 | 185.1069
2 | 0.8493 | 0.00425 | -0.116 | 199.8353
2.5 | 0.9162 | 0.00435 | -0.1166 | 210.6207
3 | 0.9835 | 0.00446 | -0.1172 | 220.5157
3.5 | 1.0451 | 0.00464 | -0.1165 | 225.2371
4 | 1.0867 | 0.00497 | -0.1116 | 218.6519
4.5 | 1.1089 | 0.0056 | -0.1032 | 198.0179
5 | 1.1241 | 0.0067 | -0.0941 | 167.7761
5.5 | 1.0944 | 0.00927 | -0.0785 | 118.0583
6 | 1.0528 | 0.01276 | -0.0625 | 82.5078
6.5 | 1.0259 | 0.01623 | -0.0499 | 63.2101
7 | 1.0109 | 0.01966 | -0.0399 | 51.4191
7.5 | 1.0018 | 0.02316 | -0.0314 | 43.2556
8 | 0.9953 | 0.0268 | -0.0238 | 37.1381
8.5 | 0.9982 | 0.03029 | -0.0176 | 32.9548
9 | 1.0247 | 0.03277 | -0.0139 | 31.2695
9.5 | 1.0616 | 0.03471 | -0.0112 | 30.5848
10 | 1.0917 | 0.03688 | -0.0074 | 29.6014
10.5 | 1.1642 | 0.0399 | -0.0127 | 29.1779
12 | 1.2628 | 0.04881 | -0.0053 | 25.8717
12.5 | 1.2829 | 0.0525 | -0.0017 | 24.4362
13 | 1.3006 | 0.05666 | 0.0016 | 22.9545
13.5 | 1.3104 | 0.06167 | 0.0048 | 21.2486
14 | 1.3117 | 0.06776 | 0.0074 | 19.358
14.5 | 1.306 | 0.07483 | 0.0093 | 17.4529
15 | 1.2977 | 0.08269 | 0.0101 | 15.6936
15.5 | 1.2811 | 0.09185 | 0.0097 | 13.9477
16 | 1.2564 | 0.10255 | 0.0075 | 12.2516
16.5 | 1.2267 | 0.11456 | 0.0034 | 10.7079
17 | 1.1977 | 0.12735 | -0.0025 | 9.4048
17.5 | 1.1712 | 0.14047 | -0.0098 | 8.3377
18 | 1.1489 | 0.15369 | -0.0178 | 7.4754
18.5 | 1.1278 | 0.16723 | -0.0266 | 6.744
19 | 1.1123 | 0.18039 | -0.0353 | 6.1661

## 81. Re 6M Mach 0.00 (1)
BIGFOIL.COM POLAR EXPORT
NACA66-617 a=0.5
NACA66-617 a=0.5 |  |  |  | Cl Max: | 1.644 | at alpha= | 13 | deg
JavaFoil+Calcfoil stall+Eppler ext transition |  |  |  | L/D Max: | 169.086 | at alpha= | 3.5 | deg
Re: | 6000000 |  |  | Cd Min: | 0.00444 | at alpha= | 0 | deg
Mach: | 0 |  |  | Cl=0 at alpha= | -4.0082 | deg
|  |  |  | @ Cl=0.1, Cd= | 0.0064687
|  |  |  | @ Cl=0.4, Cd= | 0.0060129
|  |  |  | @ Cl=0.6, Cd= | 0.0046077
alpha (deg) | Cl | Cd | Cm | Cl/Cd
-19.5 | -0.551 | 0.16144 | -0.022 | -3.41
-19 | -0.566 | 0.15499 | -0.022 | -3.65
-18.5 | -0.58 | 0.14789 | -0.023 | -3.925
-18 | -0.594 | 0.13915 | -0.023 | -4.27
-17.5 | -0.607 | 0.13515 | -0.024 | -4.493
-17 | -0.619 | 0.1271 | -0.025 | -4.871
-16.5 | -0.629 | 0.12122 | -0.025 | -5.192
-16 | -0.638 | 0.11417 | -0.026 | -5.588
-15.5 | -0.645 | 0.10847 | -0.026 | -5.942
-15 | -0.649 | 0.1027 | -0.027 | -6.319
-14.5 | -0.65 | 0.09876 | -0.027 | -6.586
-14 | -0.65 | 0.09223 | -0.028 | -7.046
-13.5 | -0.646 | 0.0877 | -0.029 | -7.362
-13 | -0.639 | 0.08293 | -0.03 | -7.699
-12.5 | -0.628 | 0.07784 | -0.031 | -8.071
-12 | -0.615 | 0.07227 | -0.033 | -8.509
-11.5 | -0.599 | 0.0667 | -0.035 | -8.979
-11 | -0.58 | 0.06121 | -0.037 | -9.469
-10.5 | -0.558 | 0.05479 | -0.04 | -10.191
-10 | -0.628 | 0.01102 | -0.062 | -57.045
-9.5 | -0.597 | 0.00985 | -0.064 | -60.595
-9 | -0.557 | 0.00932 | -0.065 | -59.706
-8.5 | -0.514 | 0.00862 | -0.067 | -59.625
-8 | -0.462 | 0.00825 | -0.068 | -56.025
-7.5 | -0.409 | 0.00795 | -0.069 | -51.448
-7 | -0.354 | 0.0077 | -0.07 | -45.95
-6.5 | -0.297 | 0.00749 | -0.071 | -39.721
-6 | -0.24 | 0.00727 | -0.072 | -32.952
-5.5 | -0.181 | 0.00698 | -0.074 | -25.893
-5 | -0.121 | 0.0068 | -0.075 | -17.78
-4.5 | -0.06 | 0.00674 | -0.076 | -8.973
-4 | 0.001 | 0.00661 | -0.077 | 0.084
-3.5 | 0.062 | 0.00653 | -0.078 | 9.497
-3 | 0.124 | 0.00643 | -0.08 | 19.268
-2.5 | 0.186 | 0.00639 | -0.081 | 29.095
-2 | 0.248 | 0.00645 | -0.082 | 38.471
-1.5 | 0.311 | 0.00647 | -0.083 | 48.119
-1 | 0.373 | 0.00612 | -0.084 | 61.023
-0.5 | 0.436 | 0.00587 | -0.085 | 74.178
0 | 0.495 | 0.00444 | -0.087 | 111.462
0.5 | 0.556 | 0.00455 | -0.088 | 122.34
1 | 0.617 | 0.00463 | -0.089 | 133.158
1.5 | 0.678 | 0.00475 | -0.09 | 142.85
2 | 0.738 | 0.0049 | -0.091 | 150.755
2.5 | 0.799 | 0.00502 | -0.092 | 159.184
3 | 0.859 | 0.00514 | -0.093 | 167.019
3.5 | 0.919 | 0.00543 | -0.094 | 169.086
4 | 0.977 | 0.00607 | -0.095 | 160.937
4.5 | 1.028 | 0.00676 | -0.096 | 151.993
5 | 1.083 | 0.00749 | -0.097 | 144.562
5.5 | 1.138 | 0.0083 | -0.098 | 137.125
6 | 1.191 | 0.00904 | -0.099 | 131.777
6.5 | 1.239 | 0.01332 | -0.1 | 93.015
7 | 1.289 | 0.01387 | -0.101 | 92.97
7.5 | 1.337 | 0.01449 | -0.102 | 92.327
8 | 1.383 | 0.0151 | -0.103 | 91.628
8.5 | 1.427 | 0.01572 | -0.104 | 90.747
9 | 1.468 | 0.01641 | -0.105 | 89.459
9.5 | 1.505 | 0.0171 | -0.106 | 88.06
10 | 1.54 | 0.01787 | -0.107 | 86.166
10.5 | 1.571 | 0.01867 | -0.108 | 84.149
11 | 1.596 | 0.01954 | -0.109 | 81.696
11.5 | 1.615 | 0.02056 | -0.11 | 78.586
12 | 1.63 | 0.02142 | -0.111 | 76.1
12.5 | 1.639 | 0.02236 | -0.112 | 73.306
13 | 1.644 | 0.02354 | -0.113 | 69.818
13.5 | 1.643 | 0.02463 | -0.114 | 66.722
14 | 1.638 | 0.02589 | -0.115 | 63.272
14.5 | 1.628 | 0.02731 | -0.116 | 59.612
15 | 1.614 | 0.02871 | -0.117 | 56.197
15.5 | 1.589 | 0.02999 | -0.118 | 52.992
16 | 1.561 | 0.0312 | -0.119 | 50.05
16.5 | 1.529 | 0.03317 | -0.119 | 46.087
17 | 1.493 | 0.03485 | -0.12 | 42.837
17.5 | 1.453 | 0.03709 | -0.121 | 39.187
18 | 1.412 | 0.03949 | -0.122 | 35.748

## 82. Re 6M Mach 0.00 (2)
BIGFOIL.COM POLAR EXPORT
NACA66-617 a=0.5
NACA66-617 a=0.5 |  |  |  | Cl Max: | 1.6298 | at alpha= | 20 | deg
XFOIL ncrit=9 |  |  |  | L/D Max: | 226.531 | at alpha= | 3.5 | deg
Re: | 6000000 |  |  | Cd Min: | 0.06645 | at alpha= | 20 | deg
Mach: | 0 |  |  | Cl=0 at alpha= | -4.3145 | deg
|  |  |  | @ Cl=0.1, Cd= | 0.0061348
|  |  |  | @ Cl=0.4, Cd= | 0.0053789
|  |  |  | @ Cl=0.6, Cd= | 0.0035704
alpha (deg) | Cl | Cd | Cm | Cl/Cd
-20 | -1.171 | 0.03973 | -0.1238 | -29.4739
-19.5 | -1.1916 | 0.03399 | -0.1234 | -35.0574
-19 | -1.1901 | 0.03056 | -0.122 | -38.9431
-18.5 | -1.1899 | 0.02736 | -0.1196 | -43.4905
-18 | -1.1792 | 0.02505 | -0.1171 | -47.0739
-17.5 | -1.1687 | 0.02284 | -0.1139 | -51.169
-17 | -1.1509 | 0.02115 | -0.1109 | -54.4161
-16.5 | -1.1312 | 0.01961 | -0.1077 | -57.6849
-16 | -1.1065 | 0.01835 | -0.1046 | -60.2997
-15.5 | -1.0796 | 0.01722 | -0.1016 | -62.6945
-15 | -1.0505 | 0.01622 | -0.0985 | -64.7657
-14.5 | -1.0198 | 0.01534 | -0.0954 | -66.4798
-14 | -0.988 | 0.01454 | -0.0921 | -67.9505
-13.5 | -0.9525 | 0.01387 | -0.0894 | -68.6734
-13 | -0.9113 | 0.01307 | -0.0877 | -69.7246
-12.5 | -0.8686 | 0.01225 | -0.0863 | -70.9061
-12 | -0.8237 | 0.01152 | -0.0851 | -71.5017
-11.5 | -0.7846 | 0.01029 | -0.0831 | -76.2488
-11 | -0.7337 | 0.00993 | -0.0829 | -73.8872
-10.5 | -0.6811 | 0.00963 | -0.0829 | -70.7269
-10 | -0.6292 | 0.00922 | -0.0828 | -68.243
-9.5 | -0.576 | 0.00889 | -0.0829 | -64.7919
-9 | -0.522 | 0.0086 | -0.0832 | -60.6977
-8.5 | -0.4676 | 0.00834 | -0.0835 | -56.0671
-8 | -0.4128 | 0.00809 | -0.0839 | -51.026
-7.5 | -0.3577 | 0.00786 | -0.0843 | -45.5089
-7 | -0.3024 | 0.00764 | -0.0848 | -39.5812
-6.5 | -0.2476 | 0.00732 | -0.0852 | -33.8251
-6 | -0.1916 | 0.00707 | -0.0858 | -27.1004
-5.5 | -0.135 | 0.00687 | -0.0865 | -19.6507
-5 | -0.0781 | 0.00669 | -0.0872 | -11.6741
-4.5 | -0.021 | 0.00652 | -0.0881 | -3.2209
-4 | 0.0356 | 0.00631 | -0.0888 | 5.6418
-3.5 | 0.0927 | 0.00615 | -0.0896 | 15.0732
-3 | 0.1502 | 0.00603 | -0.0905 | 24.9088
-2.5 | 0.2075 | 0.00592 | -0.0914 | 35.0507
-2 | 0.2654 | 0.00578 | -0.0924 | 45.917
-1.5 | 0.3235 | 0.00565 | -0.0934 | 57.2566
-1 | 0.3814 | 0.0055 | -0.0945 | 69.3455
-0.5 | 0.4367 | 0.00514 | -0.0951 | 84.9611
0 | 0.49 | 0.00463 | -0.0955 | 105.8315
0.5 | 0.5388 | 0.00369 | -0.0952 | 146.0163
1 | 0.5978 | 0.00357 | -0.0965 | 167.451
1.5 | 0.657 | 0.00358 | -0.0979 | 183.5196
2 | 0.7154 | 0.00364 | -0.099 | 196.5385
2.5 | 0.7744 | 0.00366 | -0.1003 | 211.5847
3 | 0.8321 | 0.00377 | -0.1014 | 220.7162
3.5 | 0.888 | 0.00392 | -0.1022 | 226.5306
4 | 0.9381 | 0.0043 | -0.1018 | 218.1628
4.5 | 0.9682 | 0.00526 | -0.0976 | 184.0684
5 | 0.9786 | 0.00621 | -0.0893 | 157.5845
5.5 | 0.9705 | 0.00737 | -0.0776 | 131.6825
6 | 0.9601 | 0.00913 | -0.0667 | 105.1588
7 | 0.9723 | 0.01255 | -0.0524 | 77.4741
7.5 | 0.9813 | 0.0144 | -0.0463 | 68.1458
8 | 0.995 | 0.0162 | -0.0412 | 61.4198
8.5 | 1.0131 | 0.01791 | -0.037 | 56.5662
9 | 1.0427 | 0.01914 | -0.0344 | 54.4775
9.5 | 1.0731 | 0.02034 | -0.0321 | 52.7581
10 | 1.1038 | 0.02139 | -0.0296 | 51.6036
10.5 | 1.1662 | 0.02279 | -0.0346 | 51.1716
11 | 1.245 | 0.02456 | -0.0434 | 50.6922
12 | 1.2919 | 0.0273 | -0.0365 | 47.3223
12.5 | 1.3223 | 0.02888 | -0.0349 | 45.786
13 | 1.3511 | 0.03063 | -0.0334 | 44.1103
13.5 | 1.3817 | 0.03221 | -0.032 | 42.8966
14 | 1.4083 | 0.03414 | -0.0304 | 41.2507
14.5 | 1.436 | 0.03593 | -0.0288 | 39.9666
15 | 1.4575 | 0.03824 | -0.0269 | 38.1145
15.5 | 1.4824 | 0.04019 | -0.0252 | 36.8848
16 | 1.5041 | 0.04245 | -0.0234 | 35.4323
16.5 | 1.5247 | 0.0447 | -0.0215 | 34.1096
17 | 1.5421 | 0.04716 | -0.0193 | 32.6993
17.5 | 1.557 | 0.04991 | -0.0172 | 31.1962
18 | 1.5726 | 0.05277 | -0.0155 | 29.801
18.5 | 1.5864 | 0.05602 | -0.0141 | 28.3185
19 | 1.6026 | 0.0592 | -0.0132 | 27.0709
19.5 | 1.6168 | 0.06271 | -0.0124 | 25.7822
20 | 1.6298 | 0.06645 | -0.0119 | 24.5267

## 83. Re 6M Mach 0.10 (1)
BIGFOIL.COM POLAR EXPORT
NACA66-617 a=0.5
NACA66-617 a=0.5 |  |  |  | Cl Max: | 1.635 | at alpha= | 13 | deg
JavaFoil+Calcfoil stall+Eppler ext transition |  |  |  | L/D Max: | 168.834 | at alpha= | 3.5 | deg
Re: | 6000000 |  |  | Cd Min: | 0.00445 | at alpha= | 0 | deg
Mach: | 0.1 |  |  | Cl=0 at alpha= | -4.0081 | deg
|  |  |  | @ Cl=0.1, Cd= | 0.0064836
|  |  |  | @ Cl=0.4, Cd= | 0.0060829
|  |  |  | @ Cl=0.6, Cd= | 0.0046272
alpha (deg) | Cl | Cd | Cm | Cl/Cd
-19 | -0.518 | 0.15976 | -0.022 | -3.244
-18.5 | -0.536 | 0.15182 | -0.023 | -3.529
-18 | -0.553 | 0.14203 | -0.023 | -3.89
-17.5 | -0.569 | 0.13796 | -0.024 | -4.121
-17 | -0.584 | 0.12957 | -0.025 | -4.505
-16.5 | -0.597 | 0.12324 | -0.025 | -4.847
-16 | -0.609 | 0.11626 | -0.026 | -5.24
-15.5 | -0.619 | 0.10971 | -0.026 | -5.642
-15 | -0.626 | 0.10682 | -0.027 | -5.864
-14.5 | -0.631 | 0.10118 | -0.027 | -6.239
-14 | -0.633 | 0.09408 | -0.028 | -6.732
-13.5 | -0.632 | 0.08813 | -0.029 | -7.171
-13 | -0.627 | 0.08388 | -0.03 | -7.48
-12.5 | -0.619 | 0.07877 | -0.031 | -7.861
-12 | -0.608 | 0.07291 | -0.032 | -8.342
-11.5 | -0.592 | 0.06909 | -0.033 | -8.57
-11 | -0.575 | 0.06263 | -0.036 | -9.181
-10.5 | -0.553 | 0.05744 | -0.038 | -9.629
-10 | -0.569 | 0.02787 | -0.054 | -20.422
-9.5 | -0.596 | 0.01001 | -0.064 | -59.502
-9 | -0.557 | 0.00941 | -0.065 | -59.142
-8.5 | -0.515 | 0.00861 | -0.067 | -59.807
-8 | -0.464 | 0.00837 | -0.068 | -55.376
-7.5 | -0.41 | 0.00801 | -0.069 | -51.22
-7 | -0.355 | 0.00779 | -0.07 | -45.607
-6.5 | -0.298 | 0.00745 | -0.072 | -40.051
-6 | -0.241 | 0.00727 | -0.073 | -33.092
-5.5 | -0.181 | 0.00702 | -0.074 | -25.861
-5 | -0.122 | 0.00684 | -0.075 | -17.763
-4.5 | -0.061 | 0.0067 | -0.076 | -9.067
-4 | 0.001 | 0.00658 | -0.078 | 0.085
-3.5 | 0.062 | 0.00655 | -0.079 | 9.52
-3 | 0.125 | 0.00644 | -0.08 | 19.331
-2.5 | 0.187 | 0.00636 | -0.081 | 29.402
-2 | 0.249 | 0.00646 | -0.083 | 38.609
-1.5 | 0.313 | 0.00648 | -0.084 | 48.292
-1 | 0.375 | 0.00594 | -0.085 | 63.161
-0.5 | 0.438 | 0.0063 | -0.086 | 69.441
0 | 0.497 | 0.00445 | -0.087 | 111.759
0.5 | 0.559 | 0.00456 | -0.088 | 122.617
1 | 0.62 | 0.00466 | -0.089 | 133.17
1.5 | 0.681 | 0.00476 | -0.09 | 143.065
2 | 0.742 | 0.00491 | -0.091 | 150.985
2.5 | 0.803 | 0.00504 | -0.093 | 159.373
3 | 0.863 | 0.00518 | -0.094 | 166.582
3.5 | 0.923 | 0.00547 | -0.095 | 168.834
4 | 0.982 | 0.00613 | -0.096 | 160.222
4.5 | 1.033 | 0.00683 | -0.097 | 151.231
5 | 1.088 | 0.00754 | -0.098 | 144.242
5.5 | 1.143 | 0.00838 | -0.099 | 136.372
6 | 1.197 | 0.00912 | -0.1 | 131.161
6.5 | 1.244 | 0.01343 | -0.1 | 92.669
7 | 1.295 | 0.01401 | -0.101 | 92.422
7.5 | 1.343 | 0.01462 | -0.102 | 91.867
8 | 1.389 | 0.01526 | -0.104 | 90.974
8.5 | 1.432 | 0.0159 | -0.105 | 90.065
9 | 1.472 | 0.01661 | -0.106 | 88.62
9.5 | 1.509 | 0.01728 | -0.107 | 87.338
10 | 1.543 | 0.01808 | -0.108 | 85.338
10.5 | 1.573 | 0.0189 | -0.109 | 83.236
11 | 1.597 | 0.01977 | -0.11 | 80.759
11.5 | 1.614 | 0.0208 | -0.111 | 77.6
12 | 1.627 | 0.02174 | -0.112 | 74.812
12.5 | 1.634 | 0.02278 | -0.113 | 71.73
13 | 1.635 | 0.0239 | -0.114 | 68.43
13.5 | 1.632 | 0.02501 | -0.115 | 65.236
14 | 1.623 | 0.02632 | -0.116 | 61.655
14.5 | 1.609 | 0.02765 | -0.116 | 58.184
15 | 1.59 | 0.02917 | -0.117 | 54.501
15.5 | 1.561 | 0.03081 | -0.118 | 50.665
16 | 1.527 | 0.03219 | -0.119 | 47.443
16.5 | 1.489 | 0.0339 | -0.12 | 43.924
17 | 1.447 | 0.0361 | -0.121 | 40.089
17.5 | 1.403 | 0.03817 | -0.121 | 36.752
18 | 1.355 | 0.0409 | -0.122 | 33.137

## 84. Re 6M Mach 0.10 (2)
BIGFOIL.COM POLAR EXPORT
NACA66-617 a=0.5
NACA66-617 a=0.5 |  |  |  | Cl Max: | 1.6262 | at alpha= | 20 | deg
XFOIL ncrit=9 |  |  |  | L/D Max: | 226.802 | at alpha= | 3.5 | deg
Re: | 6000000 |  |  | Cd Min: | 0.0688 | at alpha= | 20 | deg
Mach: | 0.1 |  |  | Cl=0 at alpha= | -4.3187 | deg
|  |  |  | @ Cl=0.1, Cd= | 0.0061482
|  |  |  | @ Cl=0.4, Cd= | 0.0053947
|  |  |  | @ Cl=0.6, Cd= | 0.0035832
alpha (deg) | Cl | Cd | Cm | Cl/Cd
-20 | -1.0651 | 0.05392 | -0.1204 | -19.7533
-19.5 | -1.1257 | 0.04107 | -0.127 | -27.4093
-19 | -1.138 | 0.03572 | -0.1272 | -31.8589
-18.5 | -1.1517 | 0.03105 | -0.1255 | -37.0918
-18 | -1.1496 | 0.02791 | -0.1232 | -41.1895
-17.5 | -1.1475 | 0.02499 | -0.1199 | -45.9184
-17 | -1.1352 | 0.02287 | -0.1167 | -49.6371
-16.5 | -1.1207 | 0.02095 | -0.1131 | -53.494
-16 | -1.0995 | 0.01943 | -0.1097 | -56.5878
-15.5 | -1.0752 | 0.0181 | -0.1063 | -59.4033
-15 | -1.0482 | 0.01693 | -0.1029 | -61.9138
-14.5 | -1.0187 | 0.01591 | -0.0995 | -64.0289
-14 | -0.9874 | 0.015 | -0.0961 | -65.8267
-13.5 | -0.9548 | 0.01426 | -0.0926 | -66.9565
-13 | -0.9138 | 0.01351 | -0.0906 | -67.6388
-12.5 | -0.8714 | 0.01264 | -0.0889 | -68.9399
-12 | -0.8272 | 0.01182 | -0.0874 | -69.9831
-11.5 | -0.7837 | 0.01087 | -0.0859 | -72.0975
-11 | -0.7386 | 0.01003 | -0.0846 | -73.6391
-10.5 | -0.6857 | 0.0097 | -0.0844 | -70.6907
-10 | -0.6329 | 0.00932 | -0.0843 | -67.9077
-9.5 | -0.5795 | 0.00896 | -0.0842 | -64.6763
-9 | -0.5251 | 0.00867 | -0.0844 | -60.5652
-8.5 | -0.4702 | 0.00839 | -0.0846 | -56.0429
-8 | -0.415 | 0.00814 | -0.0849 | -50.9828
-7.5 | -0.3595 | 0.00791 | -0.0853 | -45.4488
-7 | -0.3039 | 0.00768 | -0.0857 | -39.5703
-6.5 | -0.2485 | 0.00736 | -0.086 | -33.7636
-6 | -0.1923 | 0.0071 | -0.0865 | -27.0845
-5.5 | -0.1354 | 0.00689 | -0.0872 | -19.6517
-5 | -0.0781 | 0.00671 | -0.088 | -11.6393
-4.5 | -0.0207 | 0.00653 | -0.0887 | -3.17
-4 | 0.0364 | 0.00633 | -0.0895 | 5.7504
-3.5 | 0.0938 | 0.00616 | -0.0902 | 15.2273
-3 | 0.1515 | 0.00605 | -0.0911 | 25.0413
-2.5 | 0.2091 | 0.00594 | -0.092 | 35.202
-2 | 0.2675 | 0.00579 | -0.093 | 46.2003
-1.5 | 0.326 | 0.00566 | -0.0941 | 57.5972
-1 | 0.3843 | 0.00552 | -0.0951 | 69.6196
0 | 0.4933 | 0.00465 | -0.0961 | 106.086
0.5 | 0.5423 | 0.0037 | -0.0958 | 146.5676
1 | 0.6016 | 0.00358 | -0.0971 | 168.0447
1.5 | 0.6612 | 0.00359 | -0.0985 | 184.1783
2 | 0.72 | 0.00365 | -0.0997 | 197.2603
2.5 | 0.7793 | 0.00368 | -0.101 | 211.7663
3 | 0.8374 | 0.00379 | -0.102 | 220.9499
3.5 | 0.8936 | 0.00394 | -0.1028 | 226.802
4 | 0.944 | 0.00431 | -0.1024 | 219.0255
4.5 | 0.9746 | 0.00524 | -0.0982 | 185.9924
5 | 0.9816 | 0.0062 | -0.0891 | 158.3226
5.5 | 0.9723 | 0.00744 | -0.0772 | 130.6855
6 | 0.9622 | 0.00924 | -0.0664 | 104.1342
7 | 0.9716 | 0.01282 | -0.0516 | 75.7878
7.5 | 0.9808 | 0.01469 | -0.0456 | 66.7665
8 | 0.9948 | 0.01651 | -0.0405 | 60.2544
8.5 | 1.0124 | 0.01829 | -0.0362 | 55.3527
9 | 1.0414 | 0.01958 | -0.0335 | 53.1869
9.5 | 1.0732 | 0.02074 | -0.0313 | 51.7454
10 | 1.1023 | 0.02191 | -0.0285 | 50.3104
10.5 | 1.1673 | 0.0233 | -0.0339 | 50.0987
11 | 1.2465 | 0.0251 | -0.0427 | 49.6614
11.5 | 1.2608 | 0.02643 | -0.037 | 47.7034
12 | 1.2934 | 0.02788 | -0.0356 | 46.3917
12.5 | 1.3218 | 0.02968 | -0.0338 | 44.535
13 | 1.3529 | 0.03129 | -0.0323 | 43.2375
13.5 | 1.3812 | 0.03311 | -0.0307 | 41.7155
14 | 1.4096 | 0.03492 | -0.0292 | 40.3666
14.5 | 1.4345 | 0.03702 | -0.0274 | 38.7493
15 | 1.4574 | 0.03918 | -0.0254 | 37.1975
15.5 | 1.4808 | 0.04136 | -0.0236 | 35.8027
16 | 1.5045 | 0.04345 | -0.0218 | 34.626
16.5 | 1.5225 | 0.04598 | -0.0196 | 33.1122
17 | 1.5399 | 0.04848 | -0.0173 | 31.7636
17.5 | 1.5552 | 0.05132 | -0.0153 | 30.304
18 | 1.5686 | 0.05458 | -0.0136 | 28.7395
18.5 | 1.5835 | 0.05786 | -0.0123 | 27.3678
19 | 1.6016 | 0.06097 | -0.0115 | 26.2687
19.5 | 1.6149 | 0.06471 | -0.0108 | 24.956
20 | 1.6262 | 0.0688 | -0.0103 | 23.6366

## 85. Re 6M Mach 0.25 (1)
BIGFOIL.COM POLAR EXPORT
NACA66-617 a=0.5
NACA66-617 a=0.5 |  |  |  | Cl Max: | 1.596 | at alpha= | 11.5 | deg
JavaFoil+Calcfoil stall+Eppler ext transition |  |  |  | L/D Max: | 167.002 | at alpha= | 3.5 | deg
Re: | 6000000 |  |  | Cd Min: | 0.00455 | at alpha= | 0 | deg
Mach: | 0.25 |  |  | Cl=0 at alpha= | -4.0079 | deg
|  |  |  | @ Cl=0.1, Cd= | 0.0065537
|  |  |  | @ Cl=0.4, Cd= | 0.0063913
|  |  |  | @ Cl=0.6, Cd= | 0.0046886
alpha (deg) | Cl | Cd | Cm | Cl/Cd
-17 | -0.238 | 0.14568 | -0.024 | -1.635
-16.5 | -0.294 | 0.13692 | -0.024 | -2.146
-16 | -0.343 | 0.13303 | -0.025 | -2.575
-15.5 | -0.386 | 0.12287 | -0.025 | -3.144
-15 | -0.425 | 0.11375 | -0.026 | -3.74
-14.5 | -0.46 | 0.10803 | -0.027 | -4.257
-14 | -0.489 | 0.10167 | -0.028 | -4.814
-13.5 | -0.514 | 0.09544 | -0.028 | -5.381
-13 | -0.532 | 0.08847 | -0.029 | -6.011
-12.5 | -0.544 | 0.08392 | -0.03 | -6.481
-12 | -0.55 | 0.07743 | -0.031 | -7.098
-11.5 | -0.549 | 0.07253 | -0.032 | -7.566
-11 | -0.542 | 0.06821 | -0.033 | -7.939
-10.5 | -0.529 | 0.06361 | -0.034 | -8.311
-10 | -0.509 | 0.05987 | -0.035 | -8.505
-9.5 | -0.486 | 0.05487 | -0.038 | -8.857
-9 | -0.54 | 0.01194 | -0.065 | -45.231
-8.5 | -0.513 | 0.00944 | -0.068 | -54.368
-8 | -0.469 | 0.00864 | -0.07 | -54.278
-7.5 | -0.416 | 0.00836 | -0.071 | -49.787
-7 | -0.361 | 0.00802 | -0.072 | -45.037
-6.5 | -0.304 | 0.00769 | -0.074 | -39.591
-6 | -0.246 | 0.00743 | -0.075 | -33.092
-5.5 | -0.186 | 0.00721 | -0.076 | -25.74
-5 | -0.124 | 0.00699 | -0.077 | -17.808
-4.5 | -0.062 | 0.00684 | -0.079 | -9.107
-4 | 0.001 | 0.0067 | -0.08 | 0.085
-3.5 | 0.064 | 0.00661 | -0.081 | 9.686
-3 | 0.128 | 0.00651 | -0.082 | 19.641
-2.5 | 0.192 | 0.00651 | -0.084 | 29.488
-2 | 0.256 | 0.00658 | -0.085 | 38.953
-1.5 | 0.322 | 0.00604 | -0.086 | 53.209
-1 | 0.386 | 0.0064 | -0.087 | 60.238
-0.5 | 0.45 | 0.00636 | -0.088 | 70.689
0 | 0.51 | 0.00455 | -0.089 | 112.039
0.5 | 0.573 | 0.00465 | -0.09 | 123.23
1 | 0.636 | 0.00474 | -0.091 | 134.066
1.5 | 0.699 | 0.0049 | -0.093 | 142.694
2 | 0.761 | 0.00503 | -0.094 | 151.208
2.5 | 0.823 | 0.00519 | -0.095 | 158.646
3 | 0.886 | 0.00533 | -0.096 | 166.164
3.5 | 0.947 | 0.00567 | -0.097 | 167.002
4 | 1.007 | 0.00636 | -0.098 | 158.413
4.5 | 1.059 | 0.00712 | -0.099 | 148.627
5 | 1.115 | 0.00793 | -0.1 | 140.678
5.5 | 1.171 | 0.0088 | -0.101 | 132.981
6 | 1.225 | 0.00961 | -0.102 | 127.47
6.5 | 1.273 | 0.01414 | -0.103 | 90.087
7 | 1.324 | 0.01475 | -0.104 | 89.757
7.5 | 1.371 | 0.01545 | -0.105 | 88.766
8 | 1.416 | 0.01611 | -0.106 | 87.876
8.5 | 1.457 | 0.01682 | -0.107 | 86.618
9 | 1.494 | 0.01765 | -0.108 | 84.645
9.5 | 1.527 | 0.01844 | -0.109 | 82.835
10 | 1.556 | 0.01937 | -0.11 | 80.325
10.5 | 1.578 | 0.02035 | -0.112 | 77.561
11 | 1.592 | 0.02148 | -0.113 | 74.121
11.5 | 1.596 | 0.0226 | -0.114 | 70.616
12 | 1.592 | 0.0237 | -0.115 | 67.19
12.5 | 1.58 | 0.02492 | -0.116 | 63.415
13 | 1.559 | 0.02621 | -0.117 | 59.488
13.5 | 1.529 | 0.02786 | -0.117 | 54.894
14 | 1.49 | 0.02948 | -0.118 | 50.551
14.5 | 1.443 | 0.03113 | -0.119 | 46.352
15 | 1.387 | 0.0329 | -0.12 | 42.178
15.5 | 1.314 | 0.03552 | -0.121 | 36.99
16 | 1.232 | 0.03841 | -0.121 | 32.072
16.5 | 1.141 | 0.04212 | -0.122 | 27.096

## 86. Re 6M Mach 0.25 (2)
BIGFOIL.COM POLAR EXPORT
NACA66-617 a=0.5
NACA66-617 a=0.5 |  |  |  | Cl Max: | 1.592 | at alpha= | 20 | deg
XFOIL ncrit=9 |  |  |  | L/D Max: | 229.305 | at alpha= | 3.5 | deg
Re: | 6000000 |  |  | Cd Min: | 0.17586 | at alpha= | -19.5 | deg
Mach: | 0.25 |  |  | Cl=0 at alpha= | -4.3451 | deg
|  |  |  | @ Cl=0.1, Cd= | 0.0062492
|  |  |  | @ Cl=0.4, Cd= | 0.0055684
|  |  |  | @ Cl=0.6, Cd= | 0.0036713
alpha (deg) | Cl | Cd | Cm | Cl/Cd
-19.5 | -0.3969 | 0.17586 | -0.0564 | -2.2569
-19 | -0.3903 | 0.16711 | -0.0616 | -2.3356
-18.5 | -0.3802 | 0.15931 | -0.0664 | -2.3865
-18 | -0.3671 | 0.15231 | -0.0709 | -2.4102
-17.5 | -0.3569 | 0.14471 | -0.0756 | -2.4663
-16.5 | -0.7927 | 0.05064 | -0.1347 | -15.6536
-16 | -0.8549 | 0.03911 | -0.14 | -21.8589
-15.5 | -0.9106 | 0.03135 | -0.1378 | -29.0463
-15 | -0.9427 | 0.0262 | -0.1327 | -35.9809
-14.5 | -0.956 | 0.02248 | -0.1265 | -42.5267
-14 | -0.9494 | 0.01993 | -0.1208 | -47.6367
-13.5 | -0.9317 | 0.01798 | -0.1154 | -51.8187
-13 | -0.9095 | 0.01626 | -0.11 | -55.9348
-12.5 | -0.8809 | 0.01504 | -0.1048 | -58.5705
-12 | -0.8416 | 0.01388 | -0.1014 | -60.634
-11.5 | -0.798 | 0.01273 | -0.0987 | -62.6866
-11 | -0.7509 | 0.01174 | -0.0965 | -63.9608
-10.5 | -0.7028 | 0.01076 | -0.0945 | -65.316
-10 | -0.6545 | 0.00983 | -0.0927 | -66.5819
-9.5 | -0.5975 | 0.00951 | -0.0921 | -62.8286
-9 | -0.5418 | 0.00907 | -0.0915 | -59.7354
-8.5 | -0.4843 | 0.00877 | -0.0912 | -55.2223
-8 | -0.4268 | 0.00847 | -0.091 | -50.3896
-7.5 | -0.3693 | 0.00819 | -0.0909 | -45.0916
-7 | -0.3113 | 0.00789 | -0.0909 | -39.455
-6.5 | -0.2526 | 0.00764 | -0.0911 | -33.0628
-6 | -0.1957 | 0.00726 | -0.0911 | -26.9559
-5.5 | -0.1369 | 0.00702 | -0.0915 | -19.5014
-5 | -0.0776 | 0.00681 | -0.092 | -11.395
-4.5 | -0.0184 | 0.00662 | -0.0926 | -2.7795
-4 | 0.041 | 0.00646 | -0.0933 | 6.3467
-3.5 | 0.0996 | 0.00625 | -0.0939 | 15.936
-3 | 0.159 | 0.00613 | -0.0946 | 25.938
-2.5 | 0.2192 | 0.006 | -0.0956 | 36.5333
-2 | 0.2792 | 0.00583 | -0.0966 | 47.8902
-1.5 | 0.3396 | 0.00571 | -0.0976 | 59.4746
-1 | 0.3997 | 0.00557 | -0.0987 | 71.7594
-0.5 | 0.4572 | 0.00526 | -0.0993 | 86.9202
0 | 0.5117 | 0.00475 | -0.0995 | 107.7263
0.5 | 0.5617 | 0.00374 | -0.0992 | 150.1872
1 | 0.623 | 0.00363 | -0.1005 | 171.6253
1.5 | 0.6843 | 0.00366 | -0.1018 | 186.9672
2 | 0.7455 | 0.00371 | -0.1031 | 200.9434
2.5 | 0.8064 | 0.00374 | -0.1043 | 215.615
3 | 0.8664 | 0.00385 | -0.1053 | 225.039
3.5 | 0.9241 | 0.00403 | -0.1059 | 229.3052
4 | 0.9764 | 0.00436 | -0.1055 | 223.945
4.5 | 1.0087 | 0.00517 | -0.1011 | 195.1064
5 | 0.997 | 0.0063 | -0.0878 | 158.254
5.5 | 0.9866 | 0.00781 | -0.0759 | 126.3252
6 | 0.9731 | 0.00992 | -0.0646 | 98.0948
7 | 0.975 | 0.01406 | -0.0486 | 69.3457
7.5 | 0.9791 | 0.01633 | -0.0418 | 59.9571
8 | 0.9925 | 0.01839 | -0.0366 | 53.9695
8.5 | 1.0093 | 0.02038 | -0.032 | 49.524
9 | 1.0386 | 0.02187 | -0.0292 | 47.4897
9.5 | 1.0724 | 0.02312 | -0.027 | 46.3841
10 | 1.101 | 0.02449 | -0.0239 | 44.9571
10.5 | 1.1709 | 0.0261 | -0.0298 | 44.8621
11 | 1.2507 | 0.02834 | -0.0384 | 44.132
12 | 1.2957 | 0.03161 | -0.0304 | 40.9902
12.5 | 1.3253 | 0.03349 | -0.0282 | 39.573
13 | 1.3552 | 0.03546 | -0.0263 | 38.2177
13.5 | 1.3845 | 0.03745 | -0.0244 | 36.9693
14 | 1.409 | 0.03982 | -0.0221 | 35.3842
14.5 | 1.4326 | 0.04215 | -0.0196 | 33.9881
15 | 1.4539 | 0.04472 | -0.0171 | 32.5112
15.5 | 1.4758 | 0.04719 | -0.0147 | 31.2736
16 | 1.4947 | 0.04991 | -0.0121 | 29.9479
16.5 | 1.5106 | 0.05307 | -0.0097 | 28.4643
17 | 1.5239 | 0.05669 | -0.0076 | 26.8813
17.5 | 1.5388 | 0.06035 | -0.0059 | 25.4979
18 | 1.5571 | 0.06392 | -0.0048 | 24.3601
18.5 | 1.5681 | 0.06837 | -0.0038 | 22.9355
19 | 1.5803 | 0.07287 | -0.0033 | 21.6866
19.5 | 1.5877 | 0.07807 | -0.003 | 20.3369
20 | 1.592 | 0.08386 | -0.0032 | 18.984

## 87. Re 6M Mach 0.50 (1)
BIGFOIL.COM POLAR EXPORT
NACA66-617 a=0.5
NACA66-617 a=0.5 |  |  |  | Cl Max: | 1.49 | at alpha= | 8 | deg
JavaFoil+Calcfoil stall+Eppler ext transition |  |  |  | L/D Max: | 160.819 | at alpha= | 3 | deg
Re: | 6000000 |  |  | Cd Min: | 0.00501 | at alpha= | 0 | deg
Mach: | 0.5 |  |  | Cl=0 at alpha= | -4.0071 | deg
|  |  |  | @ Cl=0.1, Cd= | 0.0070287
|  |  |  | @ Cl=0.4, Cd= | 0.0068431
|  |  |  | @ Cl=0.6, Cd= | 0.0050877
alpha (deg) | Cl | Cd | Cm | Cl/Cd
-20 | -0.906 | 0.15533 | -0.028 | -5.833
-19.5 | -0.88 | 0.15611 | -0.03 | -5.639
-19 | -0.851 | 0.14664 | -0.03 | -5.806
-18.5 | -0.821 | 0.14365 | -0.029 | -5.718
-18 | -0.793 | 0.13868 | -0.029 | -5.716
-17.5 | -0.765 | 0.13428 | -0.03 | -5.696
-17 | -0.737 | 0.13008 | -0.03 | -5.666
-16.5 | -0.709 | 0.12598 | -0.031 | -5.632
-16 | -0.68 | 0.12098 | -0.031 | -5.624
-15.5 | -0.652 | 0.11303 | -0.031 | -5.764
-15 | -0.624 | 0.10551 | -0.032 | -5.911
-14.5 | -0.596 | 0.0986 | -0.033 | -6.042
-14 | -0.568 | 0.09244 | -0.033 | -6.142
-13.5 | -0.539 | 0.08655 | -0.034 | -6.233
-13 | -0.51 | 0.09652 | -0.033 | -5.289
-12.5 | -0.482 | 0.08957 | -0.033 | -5.38
-12 | -0.454 | 0.08224 | -0.034 | -5.519
-11.5 | -0.426 | 0.07515 | -0.035 | -5.665
-11 | -0.398 | 0.06932 | -0.036 | -5.736
-10.5 | -0.369 | 0.06381 | -0.037 | -5.789
-10 | -0.341 | 0.05964 | -0.039 | -5.725
-9.5 | -0.317 | 0.0518 | -0.046 | -6.116
-9 | -0.283 | 0.06619 | -0.035 | -4.279
-8.5 | -0.255 | 0.06197 | -0.036 | -4.114
-8 | -0.227 | 0.05514 | -0.037 | -4.111
-7.5 | -0.302 | 0.051 | -0.038 | -5.917
-7 | -0.289 | 0.04556 | -0.041 | -6.336
-6.5 | -0.313 | 0.00873 | -0.082 | -35.843
-6 | -0.26 | 0.00716 | -0.083 | -36.332
-5.5 | -0.2 | 0.00731 | -0.085 | -27.398
-5 | -0.136 | 0.00777 | -0.086 | -17.515
-4.5 | -0.069 | 0.00755 | -0.088 | -9.097
-4 | 0.001 | 0.00696 | -0.089 | 0.091
-3.5 | 0.071 | 0.00709 | -0.09 | 10.026
-3 | 0.142 | 0.00694 | -0.091 | 20.513
-2.5 | 0.214 | 0.00692 | -0.093 | 30.922
-2 | 0.286 | 0.00688 | -0.094 | 41.554
-1.5 | 0.36 | 0.00686 | -0.095 | 52.378
-1 | 0.431 | 0.00683 | -0.096 | 63.153
-0.5 | 0.503 | 0.00679 | -0.098 | 74.113
0 | 0.566 | 0.00501 | -0.099 | 113.08
0.5 | 0.636 | 0.00517 | -0.1 | 123.127
1 | 0.706 | 0.00531 | -0.101 | 132.926
1.5 | 0.776 | 0.0055 | -0.103 | 140.948
2 | 0.845 | 0.00568 | -0.104 | 148.893
2.5 | 0.914 | 0.0059 | -0.105 | 154.915
3 | 0.983 | 0.00611 | -0.107 | 160.819
3.5 | 1.05 | 0.00682 | -0.108 | 153.912
4 | 1.117 | 0.00762 | -0.109 | 146.674
4.5 | 1.171 | 0.00869 | -0.11 | 134.678
5 | 1.232 | 0.00992 | -0.111 | 124.125
5.5 | 1.29 | 0.01102 | -0.112 | 117.152
6 | 1.343 | 0.01678 | -0.113 | 80.024
6.5 | 1.394 | 0.01774 | -0.114 | 78.552
7 | 1.437 | 0.01875 | -0.115 | 76.653
7.5 | 1.471 | 0.01979 | -0.117 | 74.326
8 | 1.49 | 0.02101 | -0.118 | 70.941
8.5 | 1.487 | 0.02249 | -0.119 | 66.124
9 | 1.443 | 0.02422 | -0.12 | 59.585
9.5 | 1.279 | 0.02638 | -0.121 | 48.496
10 | 0.928 | 0.02872 | -0.122 | 32.294
10.5 | 0.96 | 0.02876 | -0.124 | 33.371
11 | 0.99 | 0.03095 | -0.125 | 31.998
11.5 | 1.018 | 0.03397 | -0.125 | 29.972
12 | 0.887 | 0.08967 | -0.062 | 9.896
12.5 | 1.081 | 0.03628 | -0.128 | 29.807
13 | 1.11 | 0.03902 | -0.129 | 28.45

## 88. Re 6M Mach 0.50 (2)
BIGFOIL.COM POLAR EXPORT
NACA66-617 a=0.5
NACA66-617 a=0.5 |  |  |  | Cl Max: | 1.3374 | at alpha= | 14 | deg
XFOIL ncrit=9 |  |  |  | L/D Max: | 232.933 | at alpha= | 3.5 | deg
Re: | 6000000 |  |  | Cd Min: | 0.17789 | at alpha= | 19 | deg
Mach: | 0.5 |  |  | Cl=0 at alpha= | -4.4812 | deg
|  |  |  | @ Cl=0.1, Cd= | 0.0068122
|  |  |  | @ Cl=0.4, Cd= | 0.0059823
|  |  |  | @ Cl=0.6, Cd= | 0.0051666
alpha (deg) | Cl | Cd | Cm | Cl/Cd
-13 | -0.1676 | 0.09868 | -0.1241 | -1.6984
-12.5 | -0.145 | 0.09337 | -0.1275 | -1.553
-12 | -0.1626 | 0.08241 | -0.1339 | -1.9731
-11.5 | -0.1464 | 0.07662 | -0.1374 | -1.9107
-11 | -0.1608 | 0.06699 | -0.1432 | -2.4004
-10.5 | -0.1866 | 0.05556 | -0.1512 | -3.3585
-10 | -0.2271 | 0.04267 | -0.161 | -5.3222
-9.5 | -0.273 | 0.03505 | -0.1599 | -7.7889
-9 | -0.3162 | 0.02921 | -0.153 | -10.8251
-8.5 | -0.364 | 0.02383 | -0.1411 | -15.2749
-8 | -0.3806 | 0.018 | -0.1319 | -21.1444
-7.5 | -0.3488 | 0.01479 | -0.1265 | -23.5835
-7 | -0.3111 | 0.01123 | -0.1217 | -27.7026
-6.5 | -0.2528 | 0.00979 | -0.1189 | -25.8223
-6 | -0.192 | 0.00885 | -0.1165 | -21.6949
-5.5 | -0.1317 | 0.00806 | -0.1142 | -16.34
-5 | -0.0674 | 0.0076 | -0.1129 | -8.8684
-4.5 | -0.0025 | 0.00725 | -0.1119 | -0.34483
-4 | 0.0641 | 0.00694 | -0.1115 | 9.2363
-3.5 | 0.1315 | 0.0067 | -0.1116 | 19.6269
-3 | 0.1981 | 0.00643 | -0.1117 | 30.8087
-2.5 | 0.2659 | 0.00625 | -0.1122 | 42.544
-2 | 0.3339 | 0.00612 | -0.1129 | 54.5588
-1.5 | 0.4011 | 0.00598 | -0.1136 | 67.0736
-1 | 0.4681 | 0.00591 | -0.1143 | 79.2047
-0.5 | 0.5357 | 0.00576 | -0.1153 | 93.0035
0 | 0.5965 | 0.00522 | -0.1151 | 114.272
0.5 | 0.6529 | 0.00436 | -0.1145 | 149.7477
1 | 0.7152 | 0.00395 | -0.1146 | 181.0633
1.5 | 0.7852 | 0.00399 | -0.1159 | 196.792
2 | 0.8545 | 0.00404 | -0.1171 | 211.5099
2.5 | 0.9223 | 0.00414 | -0.1178 | 222.7778
3.5 | 1.0482 | 0.0045 | -0.1171 | 232.9333
4 | 1.0943 | 0.00484 | -0.1132 | 226.095
4.5 | 1.1106 | 0.0055 | -0.1035 | 201.9273
5 | 1.1057 | 0.00702 | -0.091 | 157.5071
5.5 | 1.0684 | 0.00992 | -0.0745 | 107.7016
6.5 | 1.0133 | 0.01657 | -0.0483 | 61.1527
7 | 1 | 0.01999 | -0.0386 | 50.025
7.5 | 0.9934 | 0.02338 | -0.0304 | 42.4893
8 | 0.9928 | 0.0268 | -0.0234 | 37.0448
9 | 1.0364 | 0.03206 | -0.0149 | 32.3269
9.5 | 1.0738 | 0.03402 | -0.0122 | 31.5638
10 | 1.1092 | 0.03609 | -0.0092 | 30.7343
10.5 | 1.1453 | 0.03818 | -0.0063 | 29.9974
11 | 1.226 | 0.04201 | -0.014 | 29.1835
12.5 | 1.3059 | 0.05137 | -0.0035 | 25.4215
13 | 1.3245 | 0.05523 | 0.0003 | 23.9815
13.5 | 1.3355 | 0.05989 | 0.004 | 22.2992
14 | 1.3374 | 0.06565 | 0.0071 | 20.3717
14.5 | 1.331 | 0.0726 | 0.0095 | 18.3333
15 | 1.3171 | 0.08074 | 0.0106 | 16.3129
15.5 | 1.294 | 0.09034 | 0.0104 | 14.3237
16 | 1.2689 | 0.10099 | 0.0084 | 12.5646
16.5 | 1.2409 | 0.11272 | 0.0045 | 11.0087
17 | 1.2129 | 0.1253 | -0.0012 | 9.68
17.5 | 1.1878 | 0.13811 | -0.0081 | 8.6004
18 | 1.1661 | 0.1511 | -0.0158 | 7.7174
18.5 | 1.1455 | 0.16441 | -0.0244 | 6.9673
19 | 1.1267 | 0.17789 | -0.0334 | 6.3337

## 89. Re 7M Mach 0.00 (1)
BIGFOIL.COM POLAR EXPORT
NACA66-617 a=0.5
NACA66-617 a=0.5 |  |  |  | Cl Max: | 1.645 | at alpha= | 13 | deg
JavaFoil+Calcfoil stall+Eppler ext transition |  |  |  | L/D Max: | 161.57 | at alpha= | 2.5 | deg
Re: | 7000000 |  |  | Cd Min: | 0.00436 | at alpha= | 0 | deg
Mach: | 0 |  |  | Cl=0 at alpha= | -4.0082 | deg
|  |  |  | @ Cl=0.1, Cd= | 0.00639
|  |  |  | @ Cl=0.4, Cd= | 0.00609
|  |  |  | @ Cl=0.6, Cd= | 0.0045466
alpha (deg) | Cl | Cd | Cm | Cl/Cd
-19.5 | -0.551 | 0.15985 | -0.022 | -3.445
-19 | -0.566 | 0.15449 | -0.022 | -3.663
-18.5 | -0.581 | 0.14647 | -0.023 | -3.963
-18 | -0.594 | 0.13995 | -0.024 | -4.247
-17.5 | -0.607 | 0.13383 | -0.024 | -4.538
-17 | -0.619 | 0.12584 | -0.025 | -4.92
-16.5 | -0.63 | 0.12003 | -0.025 | -5.245
-16 | -0.638 | 0.11315 | -0.026 | -5.639
-15.5 | -0.645 | 0.10753 | -0.027 | -5.996
-15 | -0.649 | 0.10183 | -0.027 | -6.374
-14.5 | -0.651 | 0.09797 | -0.027 | -6.64
-14 | -0.65 | 0.09164 | -0.029 | -7.097
-13.5 | -0.646 | 0.08716 | -0.029 | -7.41
-13 | -0.639 | 0.08205 | -0.03 | -7.787
-12.5 | -0.629 | 0.07721 | -0.031 | -8.143
-12 | -0.616 | 0.07139 | -0.033 | -8.626
-11.5 | -0.6 | 0.06559 | -0.036 | -9.148
-11 | -0.581 | 0.0595 | -0.038 | -9.773
-10.5 | -0.566 | 0.04953 | -0.043 | -11.418
-10 | -0.632 | 0.01041 | -0.062 | -60.674
-9.5 | -0.598 | 0.00955 | -0.064 | -62.566
-9 | -0.557 | 0.0091 | -0.065 | -61.218
-8.5 | -0.514 | 0.00836 | -0.067 | -61.506
-8 | -0.462 | 0.008 | -0.068 | -57.787
-7.5 | -0.409 | 0.00775 | -0.069 | -52.768
-7 | -0.354 | 0.00751 | -0.07 | -47.13
-6.5 | -0.297 | 0.00731 | -0.071 | -40.673
-6 | -0.24 | 0.00701 | -0.072 | -34.16
-5.5 | -0.181 | 0.00681 | -0.074 | -26.52
-5 | -0.121 | 0.00667 | -0.075 | -18.143
-4.5 | -0.06 | 0.00661 | -0.076 | -9.158
-4 | 0.001 | 0.00647 | -0.077 | 0.086
-3.5 | 0.062 | 0.00639 | -0.078 | 9.709
-3 | 0.124 | 0.00639 | -0.08 | 19.396
-2.5 | 0.186 | 0.00641 | -0.081 | 29.037
-2 | 0.248 | 0.0064 | -0.082 | 38.789
-1.5 | 0.311 | 0.00639 | -0.083 | 48.731
-1 | 0.373 | 0.00633 | -0.085 | 59.007
-0.5 | 0.436 | 0.00577 | -0.085 | 75.553
0 | 0.495 | 0.00436 | -0.087 | 113.586
0.5 | 0.556 | 0.00446 | -0.088 | 124.836
1 | 0.617 | 0.00458 | -0.089 | 134.87
1.5 | 0.678 | 0.00469 | -0.09 | 144.598
2 | 0.739 | 0.00483 | -0.091 | 152.79
2.5 | 0.799 | 0.00495 | -0.092 | 161.57
3 | 0.859 | 0.00534 | -0.093 | 160.81
3.5 | 0.918 | 0.00584 | -0.094 | 157.201
4 | 0.976 | 0.00646 | -0.095 | 151.021
4.5 | 1.027 | 0.00714 | -0.096 | 143.907
5 | 1.083 | 0.00787 | -0.097 | 137.595
5.5 | 1.138 | 0.00848 | -0.098 | 134.154
6 | 1.191 | 0.00938 | -0.099 | 126.959
6.5 | 1.24 | 0.01296 | -0.1 | 95.681
7 | 1.29 | 0.01352 | -0.101 | 95.434
7.5 | 1.338 | 0.01409 | -0.102 | 94.989
8 | 1.384 | 0.01469 | -0.103 | 94.279
8.5 | 1.428 | 0.01531 | -0.104 | 93.259
9 | 1.469 | 0.01596 | -0.105 | 92.012
9.5 | 1.507 | 0.01664 | -0.106 | 90.551
10 | 1.541 | 0.01739 | -0.107 | 88.637
10.5 | 1.572 | 0.01816 | -0.108 | 86.563
11 | 1.597 | 0.01901 | -0.109 | 84.053
11.5 | 1.617 | 0.02 | -0.11 | 80.811
12 | 1.631 | 0.02087 | -0.111 | 78.152
12.5 | 1.64 | 0.02172 | -0.112 | 75.509
13 | 1.645 | 0.0229 | -0.113 | 71.838
13.5 | 1.645 | 0.02395 | -0.114 | 68.67
14 | 1.639 | 0.02518 | -0.115 | 65.114
14.5 | 1.629 | 0.02655 | -0.116 | 61.368
15 | 1.615 | 0.0279 | -0.117 | 57.874
15.5 | 1.591 | 0.02927 | -0.118 | 54.349
16 | 1.562 | 0.03036 | -0.119 | 51.466
16.5 | 1.53 | 0.03217 | -0.119 | 47.551
17 | 1.494 | 0.03424 | -0.12 | 43.619
17.5 | 1.455 | 0.03601 | -0.121 | 40.406
18 | 1.413 | 0.03837 | -0.122 | 36.827

## 90. Re 7M Mach 0.00 (2)
BIGFOIL.COM POLAR EXPORT
NACA66-617 a=0.5
NACA66-617 a=0.5 |  |  |  | Cl Max: | 1.6486 | at alpha= | 20 | deg
XFOIL ncrit=9 |  |  |  | L/D Max: | 226.327 | at alpha= | 3.5 | deg
Re: | 7000000 |  |  | Cd Min: | 0.06445 | at alpha= | 20 | deg
Mach: | 0 |  |  | Cl=0 at alpha= | -4.3037 | deg
|  |  |  | @ Cl=0.1, Cd= | 0.0059613
|  |  |  | @ Cl=0.4, Cd= | 0.0052431
|  |  |  | @ Cl=0.6, Cd= | 0.0034505
alpha (deg) | Cl | Cd | Cm | Cl/Cd
-20 | -1.2009 | 0.03703 | -0.1239 | -32.4305
-19.5 | -1.2163 | 0.03204 | -0.1228 | -37.9619
-19 | -1.2127 | 0.02895 | -0.121 | -41.8895
-18.5 | -1.2103 | 0.02602 | -0.1184 | -46.5142
-18 | -1.197 | 0.02393 | -0.1158 | -50.0209
-17.5 | -1.1863 | 0.0218 | -0.1124 | -54.4174
-17 | -1.1667 | 0.02025 | -0.1093 | -57.6148
-16.5 | -1.1463 | 0.01876 | -0.106 | -61.1034
-16 | -1.1203 | 0.0176 | -0.103 | -63.6534
-15.5 | -1.0926 | 0.01655 | -0.0999 | -66.0181
-15 | -1.063 | 0.01561 | -0.0968 | -68.0974
-14.5 | -1.032 | 0.01475 | -0.0935 | -69.9661
-14 | -1.0003 | 0.01403 | -0.0901 | -71.2972
-13.5 | -0.9609 | 0.01338 | -0.0881 | -71.8161
-13 | -0.9175 | 0.01273 | -0.0868 | -72.0738
-12.5 | -0.8729 | 0.01204 | -0.0856 | -72.5
-12 | -0.8279 | 0.01131 | -0.0845 | -73.2007
-11.5 | -0.7832 | 0.01046 | -0.0833 | -74.8757
-11 | -0.7386 | 0.00957 | -0.0821 | -77.1787
-10.5 | -0.686 | 0.00924 | -0.0821 | -74.2424
-10 | -0.6326 | 0.00895 | -0.0822 | -70.6816
-9.5 | -0.5798 | 0.00859 | -0.0823 | -67.4971
-9 | -0.526 | 0.00829 | -0.0825 | -63.4499
-8.5 | -0.4715 | 0.00803 | -0.0828 | -58.7173
-8 | -0.4165 | 0.0078 | -0.0832 | -53.3974
-7.5 | -0.3611 | 0.00756 | -0.0837 | -47.7646
-7 | -0.3052 | 0.00733 | -0.0843 | -41.6371
-6.5 | -0.2488 | 0.00712 | -0.085 | -34.9438
-6 | -0.1933 | 0.00682 | -0.0854 | -28.3431
-5.5 | -0.1367 | 0.00662 | -0.0861 | -20.6495
-5 | -0.0797 | 0.00645 | -0.0869 | -12.3566
-4.5 | -0.0225 | 0.00629 | -0.0878 | -3.5771
-4 | 0.0348 | 0.00615 | -0.0886 | 5.6585
-3.5 | 0.0917 | 0.00598 | -0.0894 | 15.3344
-3 | 0.1493 | 0.00585 | -0.0903 | 25.5214
-2.5 | 0.2075 | 0.00572 | -0.0914 | 36.2762
-2 | 0.2656 | 0.00557 | -0.0924 | 47.684
-1.5 | 0.3239 | 0.00546 | -0.0935 | 59.3223
-1 | 0.382 | 0.00533 | -0.0946 | 71.6698
-0.5 | 0.4379 | 0.00506 | -0.0953 | 86.5415
0 | 0.4917 | 0.00464 | -0.0957 | 105.9698
0.5 | 0.5462 | 0.00409 | -0.0964 | 133.5452
1 | 0.5993 | 0.00345 | -0.0968 | 173.7101
1.5 | 0.6579 | 0.00349 | -0.098 | 188.51
2 | 0.7172 | 0.00349 | -0.0994 | 205.5014
2.5 | 0.7752 | 0.00358 | -0.1005 | 216.5363
3 | 0.8324 | 0.00369 | -0.1015 | 225.5827
3.5 | 0.8872 | 0.00392 | -0.1021 | 226.3265
4 | 0.9343 | 0.00441 | -0.1011 | 211.8594
4.5 | 0.953 | 0.00563 | -0.0947 | 169.2718
5.5 | 0.957 | 0.00763 | -0.0752 | 125.426
6 | 0.9501 | 0.00938 | -0.065 | 101.29
6.5 | 0.9594 | 0.01091 | -0.0582 | 87.9377
7.5 | 0.9819 | 0.0143 | -0.0464 | 68.6643
8 | 0.9952 | 0.0161 | -0.0412 | 61.8137
8.5 | 1.0206 | 0.01748 | -0.0379 | 58.3867
9 | 1.0512 | 0.01867 | -0.0355 | 56.3042
9.5 | 1.0842 | 0.01976 | -0.0335 | 54.8684
10 | 1.1153 | 0.02092 | -0.0313 | 53.3126
10.5 | 1.1434 | 0.02193 | -0.0283 | 52.1386
11 | 1.2269 | 0.02364 | -0.0382 | 51.8993
12 | 1.308 | 0.02663 | -0.0388 | 49.1175
12.5 | 1.3388 | 0.02818 | -0.0373 | 47.5089
13 | 1.3696 | 0.02981 | -0.0359 | 45.9443
13.5 | 1.4001 | 0.03142 | -0.0346 | 44.5608
14 | 1.4272 | 0.0333 | -0.033 | 42.8589
14.5 | 1.453 | 0.03525 | -0.0313 | 41.2199
15 | 1.4783 | 0.03728 | -0.0297 | 39.654
15.5 | 1.5042 | 0.03922 | -0.0282 | 38.3529
16 | 1.5271 | 0.04144 | -0.0265 | 36.8509
16.5 | 1.5492 | 0.04368 | -0.0248 | 35.467
17 | 1.5667 | 0.04631 | -0.0229 | 33.8307
17.5 | 1.5818 | 0.04887 | -0.0205 | 32.3675
18 | 1.5949 | 0.05157 | -0.018 | 30.9269
18.5 | 1.6067 | 0.05454 | -0.0158 | 29.4591
19 | 1.623 | 0.05741 | -0.0145 | 28.2703
19.5 | 1.6368 | 0.06072 | -0.0134 | 26.9565
20 | 1.6486 | 0.06445 | -0.0126 | 25.5795

## 91. Re 7M Mach 0.10 (1)
BIGFOIL.COM POLAR EXPORT
NACA66-617 a=0.5
NACA66-617 a=0.5 |  |  |  | Cl Max: | 1.636 | at alpha= | 13 | deg
JavaFoil+Calcfoil stall+Eppler ext transition |  |  |  | L/D Max: | 161.757 | at alpha= | 2.5 | deg
Re: | 7000000 |  |  | Cd Min: | 0.00441 | at alpha= | 0 | deg
Mach: | 0.1 |  |  | Cl=0 at alpha= | -4.0081 | deg
|  |  |  | @ Cl=0.1, Cd= | 0.0063621
|  |  |  | @ Cl=0.4, Cd= | 0.005933
|  |  |  | @ Cl=0.6, Cd= | 0.0045674
alpha (deg) | Cl | Cd | Cm | Cl/Cd
-19 | -0.518 | 0.1554 | -0.022 | -3.335
-18.5 | -0.536 | 0.15029 | -0.023 | -3.565
-18 | -0.553 | 0.14069 | -0.023 | -3.928
-17.5 | -0.569 | 0.13528 | -0.024 | -4.203
-17 | -0.584 | 0.12817 | -0.025 | -4.555
-16.5 | -0.597 | 0.12196 | -0.025 | -4.898
-16 | -0.609 | 0.11515 | -0.026 | -5.292
-15.5 | -0.619 | 0.1087 | -0.026 | -5.695
-15 | -0.626 | 0.10569 | -0.027 | -5.927
-14.5 | -0.631 | 0.1003 | -0.027 | -6.295
-14 | -0.633 | 0.09334 | -0.028 | -6.787
-13.5 | -0.632 | 0.08831 | -0.029 | -7.159
-13 | -0.628 | 0.08311 | -0.03 | -7.551
-12.5 | -0.62 | 0.07817 | -0.031 | -7.928
-12 | -0.609 | 0.0723 | -0.033 | -8.419
-11.5 | -0.594 | 0.0671 | -0.035 | -8.851
-11 | -0.576 | 0.06142 | -0.037 | -9.38
-10.5 | -0.555 | 0.05549 | -0.04 | -10.009
-10 | -0.625 | 0.01125 | -0.062 | -55.52
-9.5 | -0.597 | 0.00969 | -0.064 | -61.581
-9 | -0.557 | 0.00915 | -0.065 | -60.932
-8.5 | -0.515 | 0.00841 | -0.067 | -61.256
-8 | -0.464 | 0.00812 | -0.068 | -57.106
-7.5 | -0.41 | 0.00781 | -0.069 | -52.557
-7 | -0.355 | 0.00751 | -0.07 | -47.3
-6.5 | -0.298 | 0.00728 | -0.072 | -41.017
-6 | -0.241 | 0.00709 | -0.073 | -33.937
-5.5 | -0.181 | 0.00688 | -0.074 | -26.367
-5 | -0.122 | 0.00673 | -0.075 | -18.042
-4.5 | -0.061 | 0.0066 | -0.076 | -9.205
-4 | 0.001 | 0.00648 | -0.078 | 0.086
-3.5 | 0.062 | 0.00635 | -0.079 | 9.814
-3 | 0.125 | 0.00637 | -0.08 | 19.552
-2.5 | 0.187 | 0.0064 | -0.081 | 29.192
-2 | 0.249 | 0.0064 | -0.083 | 38.947
-1.5 | 0.313 | 0.00635 | -0.084 | 49.273
-1 | 0.375 | 0.00606 | -0.085 | 61.962
-0.5 | 0.438 | 0.00574 | -0.086 | 76.202
0 | 0.498 | 0.00441 | -0.087 | 112.95
0.5 | 0.559 | 0.00448 | -0.088 | 124.924
1 | 0.62 | 0.00461 | -0.089 | 134.646
1.5 | 0.681 | 0.0047 | -0.09 | 144.872
2 | 0.742 | 0.00485 | -0.091 | 153.013
2.5 | 0.803 | 0.00496 | -0.093 | 161.757
3 | 0.863 | 0.00536 | -0.094 | 160.861
3.5 | 0.922 | 0.00586 | -0.095 | 157.385
4 | 0.981 | 0.00652 | -0.096 | 150.33
4.5 | 1.032 | 0.00718 | -0.097 | 143.643
5 | 1.088 | 0.00792 | -0.098 | 137.28
5.5 | 1.143 | 0.00857 | -0.099 | 133.408
6 | 1.197 | 0.00946 | -0.1 | 126.512
6.5 | 1.245 | 0.01309 | -0.1 | 95.164
7 | 1.296 | 0.01364 | -0.102 | 95.018
7.5 | 1.344 | 0.01422 | -0.103 | 94.52
8 | 1.39 | 0.01485 | -0.104 | 93.601
8.5 | 1.433 | 0.01547 | -0.105 | 92.616
9 | 1.473 | 0.01616 | -0.106 | 91.148
9.5 | 1.511 | 0.01681 | -0.107 | 89.835
10 | 1.544 | 0.01759 | -0.108 | 87.783
10.5 | 1.575 | 0.01839 | -0.109 | 85.626
11 | 1.598 | 0.01924 | -0.11 | 83.058
11.5 | 1.615 | 0.02026 | -0.111 | 79.742
12 | 1.628 | 0.02118 | -0.112 | 76.882
12.5 | 1.635 | 0.02218 | -0.113 | 73.71
13 | 1.636 | 0.02324 | -0.114 | 70.405
13.5 | 1.633 | 0.02447 | -0.115 | 66.738
14 | 1.624 | 0.02561 | -0.116 | 63.421
14.5 | 1.61 | 0.02686 | -0.117 | 59.949
15 | 1.591 | 0.0284 | -0.117 | 56.028
15.5 | 1.562 | 0.02992 | -0.118 | 52.211
16 | 1.528 | 0.03132 | -0.119 | 48.798
16.5 | 1.49 | 0.03331 | -0.12 | 44.74
17 | 1.448 | 0.03506 | -0.121 | 41.316
17.5 | 1.403 | 0.03766 | -0.121 | 37.256
18 | 1.357 | 0.03967 | -0.122 | 34.199

## 92. Re 7M Mach 0.10 (2)
BIGFOIL.COM POLAR EXPORT
NACA66-617 a=0.5
NACA66-617 a=0.5 |  |  |  | Cl Max: | 1.6439 | at alpha= | 20 | deg
XFOIL ncrit=9 |  |  |  | L/D Max: | 227.176 | at alpha= | 3.5 | deg
Re: | 7000000 |  |  | Cd Min: | 0.06689 | at alpha= | 20 | deg
Mach: | 0.1 |  |  | Cl=0 at alpha= | -4.3076 | deg
|  |  |  | @ Cl=0.1, Cd= | 0.0059824
|  |  |  | @ Cl=0.4, Cd= | 0.0052666
|  |  |  | @ Cl=0.6, Cd= | 0.0034983
alpha (deg) | Cl | Cd | Cm | Cl/Cd
-20 | -1.1194 | 0.0468 | -0.1249 | -23.9188
-19.5 | -1.1596 | 0.03793 | -0.1274 | -30.5721
-19 | -1.1677 | 0.03338 | -0.1267 | -34.982
-18.5 | -1.1771 | 0.02925 | -0.1245 | -40.2427
-18 | -1.1711 | 0.02648 | -0.122 | -44.2258
-17.5 | -1.168 | 0.02374 | -0.1184 | -49.1997
-17 | -1.1534 | 0.02181 | -0.1151 | -52.884
-16.5 | -1.1375 | 0.01999 | -0.1114 | -56.9035
-16 | -1.1144 | 0.0186 | -0.1081 | -59.914
-15.5 | -1.0891 | 0.01737 | -0.1046 | -62.7001
-15 | -1.0612 | 0.01627 | -0.1012 | -65.2243
-14.5 | -1.0311 | 0.01529 | -0.0978 | -67.4362
-14 | -0.9997 | 0.01444 | -0.0942 | -69.2313
-13.5 | -0.9645 | 0.01376 | -0.0911 | -70.0945
-13 | -0.9219 | 0.01303 | -0.0894 | -70.7521
-12.5 | -0.8765 | 0.0124 | -0.0881 | -70.6855
-12 | -0.8313 | 0.01164 | -0.0868 | -71.4175
-11.5 | -0.7849 | 0.01086 | -0.0856 | -72.2744
-11 | -0.7426 | 0.00974 | -0.0839 | -76.2423
-10.5 | -0.6908 | 0.00932 | -0.0836 | -74.1202
-10 | -0.6368 | 0.00902 | -0.0836 | -70.5987
-9.5 | -0.5832 | 0.00867 | -0.0836 | -67.2664
-9 | -0.5292 | 0.00835 | -0.0837 | -63.3772
-8.5 | -0.4743 | 0.00808 | -0.0839 | -58.7005
-8 | -0.4189 | 0.00784 | -0.0842 | -53.4311
-7.5 | -0.363 | 0.0076 | -0.0847 | -47.7632
-7 | -0.3067 | 0.00735 | -0.0852 | -41.7279
-6.5 | -0.2499 | 0.00715 | -0.0858 | -34.951
-6 | -0.194 | 0.00685 | -0.0862 | -28.3212
-5.5 | -0.1371 | 0.00664 | -0.0869 | -20.6476
-5 | -0.0797 | 0.00646 | -0.0877 | -12.3375
-4.5 | -0.0222 | 0.0063 | -0.0884 | -3.5238
-4 | 0.0355 | 0.00617 | -0.0893 | 5.7536
-3.5 | 0.0927 | 0.006 | -0.09 | 15.45
-3 | 0.1507 | 0.00586 | -0.091 | 25.7167
-2.5 | 0.2093 | 0.00573 | -0.092 | 36.5271
-2 | 0.2677 | 0.00558 | -0.0931 | 47.9749
-1.5 | 0.3264 | 0.00547 | -0.0942 | 59.6709
-1 | 0.3847 | 0.00534 | -0.0952 | 72.0412
-0.5 | 0.441 | 0.00507 | -0.0959 | 86.9822
0 | 0.4951 | 0.00466 | -0.0964 | 106.2446
0.5 | 0.5498 | 0.0041 | -0.097 | 134.0976
1 | 0.6032 | 0.00346 | -0.0974 | 174.3353
1.5 | 0.6621 | 0.0035 | -0.0987 | 189.1714
2 | 0.7219 | 0.0035 | -0.1 | 206.2571
2.5 | 0.7802 | 0.00359 | -0.1012 | 217.3259
3 | 0.8377 | 0.00371 | -0.1021 | 225.7951
3.5 | 0.8928 | 0.00393 | -0.1027 | 227.1756
4 | 0.9407 | 0.0044 | -0.1018 | 213.7955
4.5 | 0.958 | 0.00563 | -0.095 | 170.1599
6 | 0.9511 | 0.00952 | -0.0645 | 99.9055
7 | 0.9661 | 0.01295 | -0.0508 | 74.6023
7.5 | 0.9812 | 0.0146 | -0.0456 | 67.2055
8 | 0.9946 | 0.01643 | -0.0404 | 60.5356
8.5 | 1.019 | 0.0179 | -0.037 | 56.9274
9 | 1.0513 | 0.01903 | -0.0347 | 55.2444
9.5 | 1.0834 | 0.02021 | -0.0326 | 53.6071
10 | 1.116 | 0.02132 | -0.0305 | 52.3452
10.5 | 1.1436 | 0.02243 | -0.0275 | 50.9853
11 | 1.2287 | 0.02415 | -0.0375 | 50.8778
12 | 1.309 | 0.02726 | -0.0379 | 48.0191
12.5 | 1.3402 | 0.02884 | -0.0363 | 46.4702
13 | 1.3708 | 0.03053 | -0.0349 | 44.9001
13.5 | 1.4017 | 0.03214 | -0.0334 | 43.6123
14 | 1.4277 | 0.03416 | -0.0317 | 41.7945
14.5 | 1.4539 | 0.03612 | -0.0299 | 40.2519
15 | 1.4789 | 0.03824 | -0.0282 | 38.6742
15.5 | 1.5052 | 0.04018 | -0.0267 | 37.4614
16 | 1.527 | 0.04255 | -0.0249 | 35.8872
16.5 | 1.5475 | 0.04498 | -0.023 | 34.4042
17 | 1.5652 | 0.04755 | -0.0209 | 32.9169
17.5 | 1.5754 | 0.05054 | -0.018 | 31.1713
18 | 1.592 | 0.05306 | -0.0158 | 30.0038
18.5 | 1.6056 | 0.05606 | -0.0139 | 28.6407
19 | 1.6197 | 0.05934 | -0.0125 | 27.2952
19.5 | 1.6317 | 0.06302 | -0.0115 | 25.8918
20 | 1.6439 | 0.06689 | -0.0108 | 24.5762

## 93. Re 7M Mach 0.25 (1)
BIGFOIL.COM POLAR EXPORT
NACA66-617 a=0.5
NACA66-617 a=0.5 |  |  |  | Cl Max: | 1.597 | at alpha= | 11.5 | deg
JavaFoil+Calcfoil stall+Eppler ext transition |  |  |  | L/D Max: | 160.953 | at alpha= | 2.5 | deg
Re: | 7000000 |  |  | Cd Min: | 0.00448 | at alpha= | 0 | deg
Mach: | 0.25 |  |  | Cl=0 at alpha= | -4.0079 | deg
|  |  |  | @ Cl=0.1, Cd= | 0.0064475
|  |  |  | @ Cl=0.4, Cd= | 0.0062891
|  |  |  | @ Cl=0.6, Cd= | 0.0046271
alpha (deg) | Cl | Cd | Cm | Cl/Cd
-17 | -0.238 | 0.1439 | -0.024 | -1.655
-16.5 | -0.294 | 0.13697 | -0.024 | -2.146
-16 | -0.343 | 0.13016 | -0.025 | -2.632
-15.5 | -0.386 | 0.12295 | -0.025 | -3.142
-15 | -0.426 | 0.11441 | -0.026 | -3.719
-14.5 | -0.46 | 0.10747 | -0.027 | -4.279
-14 | -0.49 | 0.10066 | -0.028 | -4.863
-13.5 | -0.514 | 0.09444 | -0.029 | -5.439
-13 | -0.532 | 0.08764 | -0.029 | -6.07
-12.5 | -0.544 | 0.08311 | -0.03 | -6.545
-12 | -0.55 | 0.07678 | -0.031 | -7.159
-11.5 | -0.549 | 0.07194 | -0.032 | -7.629
-11 | -0.542 | 0.06775 | -0.033 | -7.996
-10.5 | -0.529 | 0.06288 | -0.035 | -8.412
-10 | -0.51 | 0.05929 | -0.036 | -8.595
-9.5 | -0.487 | 0.05399 | -0.039 | -9.015
-9 | -0.55 | 0.01022 | -0.066 | -53.802
-8.5 | -0.514 | 0.0092 | -0.068 | -55.889
-8 | -0.469 | 0.00847 | -0.07 | -55.373
-7.5 | -0.416 | 0.0081 | -0.071 | -51.388
-7 | -0.361 | 0.00782 | -0.072 | -46.217
-6.5 | -0.304 | 0.0075 | -0.074 | -40.604
-6 | -0.246 | 0.00724 | -0.075 | -33.937
-5.5 | -0.186 | 0.00706 | -0.076 | -26.32
-5 | -0.124 | 0.00684 | -0.077 | -18.187
-4.5 | -0.062 | 0.00674 | -0.079 | -9.25
-4 | 0.001 | 0.0066 | -0.08 | 0.087
-3.5 | 0.064 | 0.00647 | -0.081 | 9.888
-3 | 0.128 | 0.00643 | -0.082 | 19.871
-2.5 | 0.192 | 0.00652 | -0.084 | 29.438
-2 | 0.256 | 0.00652 | -0.085 | 39.323
-1.5 | 0.322 | 0.00594 | -0.086 | 54.145
-1 | 0.386 | 0.0063 | -0.087 | 61.2
-0.5 | 0.45 | 0.00625 | -0.088 | 71.919
0 | 0.51 | 0.00448 | -0.089 | 113.895
0.5 | 0.573 | 0.00458 | -0.09 | 125.161
1 | 0.636 | 0.00469 | -0.091 | 135.683
1.5 | 0.699 | 0.00484 | -0.093 | 144.416
2 | 0.761 | 0.00496 | -0.094 | 153.452
2.5 | 0.824 | 0.00512 | -0.095 | 160.953
3 | 0.885 | 0.00554 | -0.096 | 159.77
3.5 | 0.946 | 0.00609 | -0.097 | 155.169
4 | 1.006 | 0.00679 | -0.098 | 148.23
4.5 | 1.058 | 0.0075 | -0.099 | 141.057
5 | 1.115 | 0.00831 | -0.1 | 134.207
5.5 | 1.171 | 0.00899 | -0.101 | 130.231
6 | 1.222 | 0.01307 | -0.102 | 93.474
6.5 | 1.274 | 0.01376 | -0.103 | 92.649
7 | 1.325 | 0.01435 | -0.104 | 92.324
7.5 | 1.372 | 0.01504 | -0.105 | 91.285
8 | 1.417 | 0.01567 | -0.106 | 90.413
8.5 | 1.458 | 0.01637 | -0.107 | 89.062
9 | 1.496 | 0.01718 | -0.108 | 87.027
9.5 | 1.528 | 0.01794 | -0.11 | 85.184
10 | 1.557 | 0.01885 | -0.111 | 82.582
10.5 | 1.58 | 0.01981 | -0.112 | 79.742
11 | 1.593 | 0.0209 | -0.113 | 76.214
11.5 | 1.597 | 0.02201 | -0.114 | 72.567
12 | 1.593 | 0.02303 | -0.115 | 69.202
12.5 | 1.581 | 0.02426 | -0.116 | 65.171
13 | 1.56 | 0.02544 | -0.117 | 61.327
13.5 | 1.53 | 0.02702 | -0.118 | 56.628
14 | 1.492 | 0.02866 | -0.119 | 52.049
14.5 | 1.444 | 0.03033 | -0.119 | 47.618
15 | 1.388 | 0.03217 | -0.12 | 43.156
15.5 | 1.315 | 0.03449 | -0.121 | 38.131
16 | 1.233 | 0.03722 | -0.122 | 33.129
16.5 | 1.142 | 0.0413 | -0.122 | 27.648

## 94. Re 7M Mach 0.25 (2)
BIGFOIL.COM POLAR EXPORT
NACA66-617 a=0.5
NACA66-617 a=0.5 |  |  |  | Cl Max: | 1.6094 | at alpha= | 20 | deg
XFOIL ncrit=9 |  |  |  | L/D Max: | 230.875 | at alpha= | 3.5 | deg
Re: | 7000000 |  |  | Cd Min: | 0.17535 | at alpha= | -19.5 | deg
Mach: | 0.25 |  |  | Cl=0 at alpha= | -4.3303 | deg
|  |  |  | @ Cl=0.1, Cd= | 0.0060761
|  |  |  | @ Cl=0.4, Cd= | 0.0054002
|  |  |  | @ Cl=0.6, Cd= | 0.003794
alpha (deg) | Cl | Cd | Cm | Cl/Cd
-19.5 | -0.3981 | 0.17535 | -0.0567 | -2.2703
-19 | -0.3832 | 0.16876 | -0.0612 | -2.2707
-18.5 | -0.3815 | 0.15872 | -0.0668 | -2.4036
-18 | -0.3682 | 0.15176 | -0.0713 | -2.4262
-17.5 | -0.3581 | 0.14418 | -0.076 | -2.4837
-16.5 | -0.8524 | 0.04386 | -0.1393 | -19.4346
-16 | -0.9102 | 0.03484 | -0.1401 | -26.1251
-15.5 | -0.9515 | 0.0287 | -0.1364 | -33.1533
-15 | -0.9733 | 0.02438 | -0.1308 | -39.9221
-14.5 | -0.9788 | 0.02116 | -0.1247 | -46.2571
-14 | -0.9682 | 0.01887 | -0.119 | -51.309
-13.5 | -0.9472 | 0.01715 | -0.1137 | -55.2303
-13 | -0.9237 | 0.01557 | -0.1081 | -59.3256
-12.5 | -0.8929 | 0.01445 | -0.1032 | -61.7924
-12 | -0.8501 | 0.01337 | -0.1003 | -63.5826
-11.5 | -0.8031 | 0.01244 | -0.098 | -64.5579
-11 | -0.7547 | 0.01152 | -0.096 | -65.5122
-10.5 | -0.7051 | 0.01065 | -0.0942 | -66.2066
-10 | -0.6602 | 0.00944 | -0.0918 | -69.9364
-9.5 | -0.6032 | 0.00911 | -0.0912 | -66.213
-9 | -0.5462 | 0.00877 | -0.0907 | -62.2805
-8.5 | -0.4893 | 0.00842 | -0.0903 | -58.1116
-8 | -0.4315 | 0.00813 | -0.0902 | -53.075
-7.5 | -0.3732 | 0.00783 | -0.0902 | -47.6628
-7 | -0.3148 | 0.00755 | -0.0903 | -41.6954
-6.5 | -0.2558 | 0.0073 | -0.0906 | -35.0411
-6 | -0.1972 | 0.00704 | -0.0908 | -28.0114
-5.5 | -0.1389 | 0.00676 | -0.0911 | -20.5473
-5 | -0.0796 | 0.00657 | -0.0917 | -12.1157
-4.5 | -0.0202 | 0.00639 | -0.0923 | -3.1612
-4 | 0.0393 | 0.00625 | -0.093 | 6.288
-3.5 | 0.0987 | 0.00608 | -0.0937 | 16.2336
-3 | 0.1587 | 0.0059 | -0.0946 | 26.8983
-2.5 | 0.2191 | 0.00577 | -0.0956 | 37.9723
-2 | 0.2794 | 0.00562 | -0.0966 | 49.7153
-1.5 | 0.3399 | 0.00552 | -0.0977 | 61.5761
-1 | 0.4001 | 0.0054 | -0.0987 | 74.0926
-0.5 | 0.4582 | 0.00517 | -0.0995 | 88.6267
0 | 0.5141 | 0.00473 | -0.0999 | 108.6892
0.5 | 0.5699 | 0.00414 | -0.1005 | 137.657
1 | 0.6247 | 0.00351 | -0.1008 | 177.9772
1.5 | 0.6857 | 0.00355 | -0.1021 | 193.1549
2 | 0.7474 | 0.00355 | -0.1035 | 210.5352
2.5 | 0.8078 | 0.00365 | -0.1046 | 221.3151
3 | 0.8669 | 0.00377 | -0.1055 | 229.9469
3.5 | 0.9235 | 0.004 | -0.1059 | 230.875
4 | 0.974 | 0.00441 | -0.1051 | 220.8617
4.5 | 0.9896 | 0.00555 | -0.0974 | 178.3063
5.5 | 0.9715 | 0.00814 | -0.0733 | 119.3489
6.5 | 0.9653 | 0.01212 | -0.055 | 79.6452
7 | 0.9694 | 0.0142 | -0.0477 | 68.2676
8 | 0.9918 | 0.01831 | -0.0364 | 54.1671
8.5 | 1.016 | 0.01998 | -0.0328 | 50.8509
9 | 1.0475 | 0.02137 | -0.0302 | 49.0173
9.5 | 1.0826 | 0.02257 | -0.0282 | 47.9663
10 | 1.1146 | 0.02392 | -0.0258 | 46.597
10.5 | 1.1469 | 0.02511 | -0.0232 | 45.675
11 | 1.234 | 0.02717 | -0.0332 | 45.4177
11.5 | 1.2813 | 0.02911 | -0.0346 | 44.0158
12 | 1.3131 | 0.03084 | -0.0326 | 42.5778
12.5 | 1.3442 | 0.03272 | -0.0308 | 41.0819
13 | 1.376 | 0.03451 | -0.0289 | 39.8725
13.5 | 1.403 | 0.03671 | -0.0268 | 38.2185
14 | 1.4292 | 0.03896 | -0.0246 | 36.6838
14.5 | 1.4548 | 0.04124 | -0.0224 | 35.2764
15 | 1.4786 | 0.0437 | -0.0202 | 33.8352
15.5 | 1.502 | 0.04618 | -0.018 | 32.5249
16 | 1.519 | 0.04908 | -0.0153 | 30.9495
16.5 | 1.5309 | 0.0522 | -0.0121 | 29.3276
17 | 1.5472 | 0.05512 | -0.0094 | 28.0697
17.5 | 1.5615 | 0.05851 | -0.0072 | 26.6877
18 | 1.5765 | 0.06216 | -0.0056 | 25.362
18.5 | 1.5875 | 0.06645 | -0.0043 | 23.8901
19 | 1.5972 | 0.07108 | -0.0035 | 22.4705
19.5 | 1.6039 | 0.07623 | -0.003 | 21.0403
20 | 1.6094 | 0.08177 | -0.003 | 19.682

## 95. Re 7M Mach 0.50 (1)
BIGFOIL.COM POLAR EXPORT
NACA66-617 a=0.5
NACA66-617 a=0.5 |  |  |  | Cl Max: | 1.498 | at alpha= | 20 | deg
JavaFoil+Calcfoil stall+Eppler ext transition |  |  |  | L/D Max: | 157.919 | at alpha= | 2.5 | deg
Re: | 7000000 |  |  | Cd Min: | 0.00491 | at alpha= | 0 | deg
Mach: | 0.5 |  |  | Cl=0 at alpha= | -4.0071 | deg
|  |  |  | @ Cl=0.1, Cd= | 0.0066183
|  |  |  | @ Cl=0.4, Cd= | 0.0067275
|  |  |  | @ Cl=0.6, Cd= | 0.0049901
alpha (deg) | Cl | Cd | Cm | Cl/Cd
-20 | -0.906 | 0.15232 | -0.028 | -5.95
-19.5 | -0.881 | 0.15261 | -0.03 | -5.772
-19 | -0.852 | 0.14545 | -0.03 | -5.859
-18.5 | -0.823 | 0.1421 | -0.03 | -5.79
-18 | -0.793 | 0.13787 | -0.029 | -5.751
-17.5 | -0.765 | 0.1314 | -0.03 | -5.822
-17 | -0.737 | 0.12718 | -0.031 | -5.796
-16.5 | -0.71 | 0.12514 | -0.032 | -5.672
-16 | -0.681 | 0.11941 | -0.032 | -5.702
-15.5 | -0.652 | 0.11173 | -0.032 | -5.837
-15 | -0.624 | 0.10401 | -0.032 | -6.003
-14.5 | -0.597 | 0.09682 | -0.033 | -6.161
-14 | -0.569 | 0.09042 | -0.034 | -6.288
-13.5 | -0.541 | 0.08531 | -0.035 | -6.337
-13 | -0.511 | 0.09489 | -0.033 | -5.381
-12.5 | -0.482 | 0.08814 | -0.034 | -5.47
-12 | -0.454 | 0.08111 | -0.035 | -5.598
-11.5 | -0.426 | 0.07465 | -0.036 | -5.707
-11 | -0.398 | 0.06852 | -0.037 | -5.808
-10.5 | -0.37 | 0.06289 | -0.039 | -5.888
-10 | -0.343 | 0.05772 | -0.042 | -5.946
-9.5 | -0.378 | 0.01138 | -0.072 | -33.183
-9 | -0.283 | 0.06539 | -0.035 | -4.332
-8.5 | -0.255 | 0.06145 | -0.036 | -4.149
-8 | -0.227 | 0.05463 | -0.037 | -4.15
-7.5 | -0.302 | 0.05049 | -0.038 | -5.976
-7 | -0.289 | 0.04556 | -0.041 | -6.339
-6.5 | -0.313 | 0.0085 | -0.082 | -36.844
-6 | -0.26 | 0.00746 | -0.083 | -34.881
-5.5 | -0.201 | 0.00796 | -0.085 | -25.23
-5 | -0.136 | 0.00763 | -0.086 | -17.831
-4.5 | -0.069 | 0.00738 | -0.088 | -9.297
-4 | 0.001 | 0.00723 | -0.089 | 0.088
-3.5 | 0.071 | 0.00641 | -0.09 | 11.093
-3 | 0.142 | 0.00692 | -0.091 | 20.569
-2.5 | 0.214 | 0.00691 | -0.093 | 30.954
-2 | 0.286 | 0.00679 | -0.094 | 42.086
-1.5 | 0.36 | 0.00675 | -0.095 | 53.267
-1 | 0.431 | 0.00671 | -0.096 | 64.269
-0.5 | 0.503 | 0.00666 | -0.098 | 75.491
0 | 0.567 | 0.00491 | -0.099 | 115.526
0.5 | 0.637 | 0.00508 | -0.1 | 125.39
1 | 0.706 | 0.00525 | -0.102 | 134.64
1.5 | 0.776 | 0.00542 | -0.103 | 143.208
2 | 0.845 | 0.00558 | -0.104 | 151.46
2.5 | 0.914 | 0.00579 | -0.105 | 157.919
3 | 0.982 | 0.00648 | -0.107 | 151.522
3.5 | 1.05 | 0.00718 | -0.108 | 146.191
4 | 1.116 | 0.00814 | -0.109 | 137.107
4.5 | 1.17 | 0.00921 | -0.11 | 127.065
5 | 1.232 | 0.01021 | -0.111 | 120.661
5.5 | 1.291 | 0.01131 | -0.112 | 114.153
6 | 1.344 | 0.01638 | -0.113 | 82.03
6.5 | 1.394 | 0.01726 | -0.114 | 80.768
7 | 1.438 | 0.01824 | -0.115 | 78.84
7.5 | 1.472 | 0.01925 | -0.117 | 76.458
8 | 1.491 | 0.02048 | -0.118 | 72.813
8.5 | 1.488 | 0.02188 | -0.119 | 68.009
9 | 1.444 | 0.02355 | -0.12 | 61.316
9.5 | 1.28 | 0.02573 | -0.121 | 49.755
10 | 0.928 | 0.02812 | -0.122 | 33.014
10.5 | 0.96 | 0.02804 | -0.124 | 34.255
11 | 0.991 | 0.03014 | -0.125 | 32.879
11.5 | 1.02 | 0.03321 | -0.125 | 30.714
12 | 0.888 | 0.08911 | -0.065 | 9.97
12.5 | 1.082 | 0.03525 | -0.128 | 30.704
13 | 1.111 | 0.03801 | -0.129 | 29.24
13.5 | 1.132 | 0.04435 | -0.128 | 25.532
14 | 1.163 | 0.04207 | -0.13 | 27.641
14.5 | 1.195 | 0.04575 | -0.131 | 26.129
15 | 1.223 | 0.05021 | -0.132 | 24.367
15.5 | 1.225 | 0.0593 | -0.129 | 20.662
16 | 1.277 | 0.05585 | -0.133 | 22.861
16.5 | 1.3 | 0.06291 | -0.133 | 20.664
17 | 1.333 | 0.05876 | -0.135 | 22.689
17.5 | 1.365 | 0.06185 | -0.136 | 22.066
18 | 1.384 | 0.07073 | -0.136 | 19.574
18.5 | 1.42 | 0.06378 | -0.138 | 22.27
19 | 1.45 | 0.06731 | -0.139 | 21.543
19.5 | 1.475 | 0.07272 | -0.139 | 20.283
20 | 1.498 | 0.0721 | -0.14 | 20.77

## 96. Re 7M Mach 0.50 (2)
BIGFOIL.COM POLAR EXPORT
NACA66-617 a=0.5
NACA66-617 a=0.5 |  |  |  | Cl Max: | 1.3592 | at alpha= | 14 | deg
XFOIL ncrit=9 |  |  |  | L/D Max: | 240.16 | at alpha= | 3.5 | deg
Re: | 7000000 |  |  | Cd Min: | 0.17708 | at alpha= | 19 | deg
Mach: | 0.5 |  |  | Cl=0 at alpha= | -4.4607 | deg
|  |  |  | @ Cl=0.1, Cd= | 0.0065221
|  |  |  | @ Cl=0.4, Cd= | 0.0058113
|  |  |  | @ Cl=0.6, Cd= | 0.0051362
alpha (deg) | Cl | Cd | Cm | Cl/Cd
-13 | -0.171 | 0.09777 | -0.1249 | -1.749
-12.5 | -0.1735 | 0.08875 | -0.1304 | -1.9549
-12 | -0.1713 | 0.08084 | -0.1352 | -2.119
-11.5 | -0.1903 | 0.0705 | -0.1415 | -2.6993
-11 | -0.211 | 0.06015 | -0.1484 | -3.5079
-10.5 | -0.2331 | 0.04746 | -0.1595 | -4.9115
-10 | -0.2725 | 0.03868 | -0.1624 | -7.045
-9.5 | -0.3031 | 0.03295 | -0.1592 | -9.1988
-9 | -0.3423 | 0.02761 | -0.1514 | -12.3977
-8.5 | -0.3737 | 0.02308 | -0.1404 | -16.1915
-8 | -0.4037 | 0.01612 | -0.1299 | -25.0434
-7.5 | -0.3678 | 0.01296 | -0.1247 | -28.3796
-7 | -0.3205 | 0.01037 | -0.1206 | -30.9065
-6.5 | -0.2606 | 0.0092 | -0.1178 | -28.3261
-6 | -0.1991 | 0.00836 | -0.1154 | -23.8158
-5.5 | -0.1351 | 0.00782 | -0.1137 | -17.2762
-5 | -0.0721 | 0.00727 | -0.1121 | -9.9175
-4.5 | -0.0053 | 0.00692 | -0.1114 | -0.7659
-4 | 0.0622 | 0.00665 | -0.1112 | 9.3534
-3.5 | 0.1302 | 0.00642 | -0.1113 | 20.2804
-3 | 0.1979 | 0.00621 | -0.1116 | 31.868
-2.5 | 0.2656 | 0.00603 | -0.1121 | 44.0464
-2 | 0.3336 | 0.00591 | -0.1128 | 56.4467
-1.5 | 0.4009 | 0.00581 | -0.1135 | 69.0017
-1 | 0.4696 | 0.00569 | -0.1146 | 82.5308
-0.5 | 0.5381 | 0.00556 | -0.1157 | 96.7806
0 | 0.6009 | 0.00513 | -0.1159 | 117.1345
0.5 | 0.6595 | 0.00448 | -0.1156 | 147.2098
1 | 0.7184 | 0.00379 | -0.1152 | 189.5515
1.5 | 0.7893 | 0.00381 | -0.1167 | 207.1654
2 | 0.8572 | 0.0039 | -0.1176 | 219.7949
2.5 | 0.9263 | 0.00399 | -0.1186 | 232.1554
3 | 0.9922 | 0.00414 | -0.1189 | 239.6618
3.5 | 1.0519 | 0.00438 | -0.1178 | 240.1598
4 | 1.0973 | 0.00476 | -0.1138 | 230.5252
4.5 | 1.108 | 0.00549 | -0.1031 | 201.8215
5 | 1.08 | 0.00757 | -0.0868 | 142.6684
5.5 | 1.0463 | 0.0105 | -0.0712 | 99.6476
6 | 1.0145 | 0.01382 | -0.0571 | 73.4081
6.5 | 1.0047 | 0.0168 | -0.0471 | 59.8036
7 | 0.9927 | 0.02017 | -0.0376 | 49.2167
7.5 | 0.9877 | 0.02353 | -0.0296 | 41.9762
8 | 0.9911 | 0.02677 | -0.0231 | 37.0228
8.5 | 1.0096 | 0.0295 | -0.0184 | 34.2237
9 | 1.0474 | 0.03137 | -0.0157 | 33.3886
9.5 | 1.0835 | 0.03345 | -0.0129 | 32.3916
10 | 1.1227 | 0.03532 | -0.0103 | 31.7865
10.5 | 1.155 | 0.03763 | -0.007 | 30.6936
11 | 1.2126 | 0.04033 | -0.0087 | 30.0669
11.5 | 1.291 | 0.04437 | -0.0158 | 29.0962
12.5 | 1.3302 | 0.05055 | -0.0059 | 26.3145
13 | 1.3482 | 0.05418 | -0.0016 | 24.8837
13.5 | 1.3583 | 0.05857 | 0.0028 | 23.1911
14 | 1.3592 | 0.06405 | 0.0066 | 21.2209
14.5 | 1.3494 | 0.07103 | 0.0095 | 18.9976
15 | 1.3296 | 0.07947 | 0.011 | 16.7308
15.5 | 1.3065 | 0.08895 | 0.011 | 14.688
16 | 1.2822 | 0.0994 | 0.0092 | 12.8994
16.5 | 1.2545 | 0.11102 | 0.0055 | 11.2998
17 | 1.2271 | 0.12341 | 0.0001 | 9.9433
17.5 | 1.2021 | 0.13611 | -0.0066 | 8.8318
18 | 1.1771 | 0.14943 | -0.0145 | 7.8773
18.5 | 1.1537 | 0.16308 | -0.0233 | 7.0744
19 | 1.1311 | 0.17708 | -0.0327 | 6.3875

## 97. Re 8M Mach 0.00 (1)
BIGFOIL.COM POLAR EXPORT
NACA66-617 a=0.5
NACA66-617 a=0.5 |  |  |  | Cl Max: | 1.646 | at alpha= | 13 | deg
JavaFoil+Calcfoil stall+Eppler ext transition |  |  |  | L/D Max: | 155.317 | at alpha= | 2 | deg
Re: | 8000000 |  |  | Cd Min: | 0.00433 | at alpha= | 0 | deg
Mach: | 0 |  |  | Cl=0 at alpha= | -4.0082 | deg
|  |  |  | @ Cl=0.1, Cd= | 0.00637
|  |  |  | @ Cl=0.4, Cd= | 0.0059971
|  |  |  | @ Cl=0.6, Cd= | 0.004516
alpha (deg) | Cl | Cd | Cm | Cl/Cd
-19.5 | -0.551 | 0.15983 | -0.022 | -3.446
-19 | -0.566 | 0.15284 | -0.023 | -3.703
-18.5 | -0.581 | 0.14442 | -0.023 | -4.02
-18 | -0.594 | 0.13853 | -0.024 | -4.291
-17.5 | -0.607 | 0.13281 | -0.024 | -4.573
-17 | -0.619 | 0.12512 | -0.025 | -4.949
-16.5 | -0.63 | 0.11934 | -0.025 | -5.276
-16 | -0.638 | 0.11252 | -0.026 | -5.672
-15.5 | -0.645 | 0.10693 | -0.027 | -6.03
-15 | -0.649 | 0.10129 | -0.027 | -6.409
-14.5 | -0.651 | 0.0975 | -0.028 | -6.673
-14 | -0.651 | 0.09062 | -0.029 | -7.18
-13.5 | -0.646 | 0.08649 | -0.029 | -7.471
-13 | -0.639 | 0.0814 | -0.03 | -7.853
-12.5 | -0.629 | 0.07657 | -0.032 | -8.215
-12 | -0.616 | 0.07053 | -0.034 | -8.74
-11.5 | -0.601 | 0.06458 | -0.036 | -9.307
-11 | -0.584 | 0.05753 | -0.039 | -10.151
-10.5 | -0.643 | 0.01468 | -0.058 | -43.837
-10 | -0.633 | 0.01004 | -0.062 | -63.098
-9.5 | -0.598 | 0.00934 | -0.064 | -64.11
-9 | -0.558 | 0.00779 | -0.065 | -71.609
-8.5 | -0.514 | 0.00811 | -0.067 | -63.336
-8 | -0.463 | 0.00781 | -0.068 | -59.22
-7.5 | -0.409 | 0.00757 | -0.069 | -54.022
-7 | -0.354 | 0.00733 | -0.07 | -48.248
-6.5 | -0.297 | 0.00714 | -0.071 | -41.629
-6 | -0.24 | 0.0069 | -0.072 | -34.719
-5.5 | -0.181 | 0.00671 | -0.074 | -26.91
-5 | -0.121 | 0.00657 | -0.075 | -18.416
-4.5 | -0.06 | 0.00651 | -0.076 | -9.296
-4 | 0.001 | 0.00638 | -0.077 | 0.087
-3.5 | 0.062 | 0.00637 | -0.078 | 9.745
-3 | 0.124 | 0.00637 | -0.08 | 19.447
-2.5 | 0.186 | 0.00634 | -0.081 | 29.357
-2 | 0.248 | 0.00632 | -0.082 | 39.243
-1.5 | 0.311 | 0.00627 | -0.083 | 49.672
-1 | 0.373 | 0.00625 | -0.085 | 59.737
-0.5 | 0.436 | 0.00566 | -0.085 | 76.943
0 | 0.496 | 0.00433 | -0.087 | 114.512
0.5 | 0.557 | 0.00443 | -0.088 | 125.514
1 | 0.617 | 0.00455 | -0.089 | 135.816
1.5 | 0.678 | 0.00464 | -0.09 | 146.252
2 | 0.739 | 0.00476 | -0.091 | 155.317
2.5 | 0.799 | 0.00517 | -0.092 | 154.357
3 | 0.858 | 0.00561 | -0.093 | 153.036
3.5 | 0.917 | 0.00619 | -0.094 | 148.12
4 | 0.976 | 0.00677 | -0.095 | 144.085
4.5 | 1.027 | 0.00743 | -0.096 | 138.177
5 | 1.083 | 0.00801 | -0.097 | 135.105
5.5 | 1.138 | 0.00871 | -0.098 | 130.667
6 | 1.189 | 0.01205 | -0.099 | 98.663
6.5 | 1.241 | 0.01265 | -0.1 | 98.071
7 | 1.291 | 0.01319 | -0.101 | 97.848
7.5 | 1.339 | 0.01376 | -0.102 | 97.351
8 | 1.385 | 0.01435 | -0.103 | 96.536
8.5 | 1.429 | 0.01494 | -0.104 | 95.62
9 | 1.47 | 0.01562 | -0.105 | 94.084
9.5 | 1.508 | 0.01624 | -0.106 | 92.846
10 | 1.542 | 0.01697 | -0.107 | 90.892
10.5 | 1.574 | 0.01775 | -0.108 | 88.673
11 | 1.598 | 0.01854 | -0.109 | 86.213
11.5 | 1.618 | 0.01953 | -0.11 | 82.838
12 | 1.632 | 0.02036 | -0.111 | 80.156
12.5 | 1.642 | 0.02131 | -0.112 | 77.031
13 | 1.646 | 0.02235 | -0.113 | 73.655
13.5 | 1.646 | 0.02352 | -0.114 | 69.957
14 | 1.64 | 0.02459 | -0.115 | 66.713
14.5 | 1.63 | 0.02588 | -0.116 | 62.995
15 | 1.616 | 0.0272 | -0.117 | 59.404
15.5 | 1.592 | 0.0286 | -0.118 | 55.654
16 | 1.564 | 0.02974 | -0.119 | 52.578
16.5 | 1.53 | 0.03167 | -0.12 | 48.324
17 | 1.495 | 0.03338 | -0.12 | 44.777
17.5 | 1.455 | 0.03565 | -0.121 | 40.819
18 | 1.415 | 0.03744 | -0.122 | 37.784

## 98. Re 8M Mach 0.00 (2)
BIGFOIL.COM POLAR EXPORT
NACA66-617 a=0.5
NACA66-617 a=0.5 |  |  |  | Cl Max: | 1.6628 | at alpha= | 20 | deg
XFOIL ncrit=9 |  |  |  | L/D Max: | 228.137 | at alpha= | 3 | deg
Re: | 8000000 |  |  | Cd Min: | 0.06306 | at alpha= | 20 | deg
Mach: | 0 |  |  | Cl=0 at alpha= | -4.2918 | deg
|  |  |  | @ Cl=0.1, Cd= | 0.0058055
|  |  |  | @ Cl=0.4, Cd= | 0.0051327
|  |  |  | @ Cl=0.6, Cd= | 0.00338
alpha (deg) | Cl | Cd | Cm | Cl/Cd
-20 | -1.22 | 0.03539 | -0.1238 | -34.473
-19.5 | -1.2324 | 0.03084 | -0.1223 | -39.9611
-19 | -1.2275 | 0.02795 | -0.1203 | -43.9177
-18.5 | -1.2235 | 0.02517 | -0.1175 | -48.6095
-18 | -1.2086 | 0.02323 | -0.1149 | -52.0276
-17 | -1.1775 | 0.01966 | -0.1082 | -59.8932
-16.5 | -1.157 | 0.01819 | -0.1048 | -63.6064
-16 | -1.1305 | 0.01709 | -0.1017 | -66.1498
-15.5 | -1.1024 | 0.01608 | -0.0986 | -68.5572
-15 | -1.0729 | 0.01513 | -0.0953 | -70.9121
-14.5 | -1.0422 | 0.0143 | -0.092 | -72.8811
-14 | -1.0096 | 0.01365 | -0.0886 | -73.9634
-13.5 | -0.9676 | 0.01301 | -0.0871 | -74.3736
-13 | -0.9237 | 0.01237 | -0.0858 | -74.6726
-12.5 | -0.8774 | 0.01181 | -0.0849 | -74.293
-12 | -0.831 | 0.01113 | -0.0839 | -74.6631
-11.5 | -0.7841 | 0.01043 | -0.0831 | -75.1774
-11 | -0.7413 | 0.00937 | -0.0816 | -79.1142
-10.5 | -0.6899 | 0.00895 | -0.0814 | -77.0838
-10 | -0.6364 | 0.00867 | -0.0816 | -73.4025
-9.5 | -0.5825 | 0.0084 | -0.0818 | -69.3452
-9 | -0.529 | 0.00807 | -0.082 | -65.5514
-8.5 | -0.4745 | 0.00781 | -0.0823 | -60.7554
-8 | -0.4192 | 0.00755 | -0.0827 | -55.5232
-7.5 | -0.3635 | 0.00731 | -0.0833 | -49.7264
-7 | -0.3074 | 0.00708 | -0.0839 | -43.4181
-6.5 | -0.2508 | 0.00688 | -0.0846 | -36.4535
-6 | -0.1946 | 0.00665 | -0.0852 | -29.2632
-5.5 | -0.1381 | 0.00644 | -0.0859 | -21.4441
-5 | -0.0811 | 0.00627 | -0.0867 | -12.9346
-4.5 | -0.0239 | 0.00612 | -0.0875 | -3.9052
-4 | 0.0335 | 0.00599 | -0.0884 | 5.5927
-3.5 | 0.0911 | 0.00583 | -0.0893 | 15.6261
-3 | 0.1491 | 0.00567 | -0.0903 | 26.2963
-2.5 | 0.2074 | 0.00555 | -0.0914 | 37.3694
-2 | 0.2656 | 0.00541 | -0.0924 | 49.0943
-1.5 | 0.324 | 0.00531 | -0.0935 | 61.0169
-1 | 0.382 | 0.0052 | -0.0946 | 73.4615
-0.5 | 0.4382 | 0.00499 | -0.0954 | 87.8156
0 | 0.4938 | 0.00459 | -0.0961 | 107.5817
0.5 | 0.5487 | 0.00413 | -0.0968 | 132.8571
1 | 0.5999 | 0.00338 | -0.0969 | 177.4852
1.5 | 0.6594 | 0.00337 | -0.0983 | 195.6677
2 | 0.7176 | 0.00343 | -0.0995 | 209.2128
2.5 | 0.7756 | 0.00353 | -0.1006 | 219.7167
3 | 0.8327 | 0.00365 | -0.1016 | 228.137
3.5 | 0.8858 | 0.00394 | -0.1018 | 224.8223
4.5 | 0.9406 | 0.00588 | -0.0923 | 159.966
5 | 0.943 | 0.00669 | -0.0822 | 140.9567
5.5 | 0.9464 | 0.00785 | -0.0732 | 120.5605
6 | 0.9429 | 0.00954 | -0.0638 | 98.8365
6.5 | 0.9543 | 0.01102 | -0.0574 | 86.5971
7 | 0.9636 | 0.01275 | -0.051 | 75.5765
7.5 | 0.9831 | 0.01417 | -0.0465 | 69.379
8 | 0.9967 | 0.01597 | -0.0413 | 62.4108
8.5 | 1.0272 | 0.01712 | -0.0387 | 60
9 | 1.0586 | 0.01826 | -0.0364 | 57.9737
9.5 | 1.0933 | 0.01926 | -0.0346 | 56.7653
10 | 1.125 | 0.02043 | -0.0326 | 55.0661
10.5 | 1.157 | 0.0215 | -0.0304 | 53.814
11 | 1.2061 | 0.02282 | -0.0325 | 52.8528
11.5 | 1.2897 | 0.02452 | -0.0423 | 52.5979
12.5 | 1.3533 | 0.02754 | -0.0394 | 49.1394
13 | 1.3857 | 0.02899 | -0.0381 | 47.7992
13.5 | 1.4144 | 0.03079 | -0.0366 | 45.937
14 | 1.443 | 0.0325 | -0.035 | 44.4
14.5 | 1.4684 | 0.03452 | -0.0333 | 42.5377
15 | 1.4969 | 0.03627 | -0.032 | 41.271
15.5 | 1.5208 | 0.03844 | -0.0304 | 39.563
16 | 1.5461 | 0.04043 | -0.0288 | 38.2414
16.5 | 1.5655 | 0.04295 | -0.027 | 36.4494
17 | 1.5849 | 0.04546 | -0.0252 | 34.8636
17.5 | 1.6028 | 0.04803 | -0.0234 | 33.3708
18 | 1.6201 | 0.0507 | -0.0216 | 31.9546
18.5 | 1.6348 | 0.05339 | -0.0195 | 30.62
19 | 1.6435 | 0.05624 | -0.0167 | 29.223
19.5 | 1.651 | 0.05955 | -0.0144 | 27.7246
20 | 1.6628 | 0.06306 | -0.0133 | 26.3685

## 99. Re 8M Mach 0.10 (1)
BIGFOIL.COM POLAR EXPORT
NACA66-617 a=0.5
NACA66-617 a=0.5 |  |  |  | Cl Max: | 1.638 | at alpha= | 13 | deg
JavaFoil+Calcfoil stall+Eppler ext transition |  |  |  | L/D Max: | 155.543 | at alpha= | 2 | deg
Re: | 8000000 |  |  | Cd Min: | 0.00433 | at alpha= | 0 | deg
Mach: | 0.1 |  |  | Cl=0 at alpha= | -4.0081 | deg
|  |  |  | @ Cl=0.1, Cd= | 0.0063738
|  |  |  | @ Cl=0.4, Cd= | 0.00602
|  |  |  | @ Cl=0.6, Cd= | 0.0045239
alpha (deg) | Cl | Cd | Cm | Cl/Cd
-19 | -0.518 | 0.15457 | -0.022 | -3.353
-18.5 | -0.536 | 0.14864 | -0.023 | -3.605
-18 | -0.553 | 0.14173 | -0.024 | -3.9
-17.5 | -0.569 | 0.13445 | -0.024 | -4.23
-17 | -0.584 | 0.12742 | -0.025 | -4.583
-16.5 | -0.598 | 0.12125 | -0.025 | -4.928
-16 | -0.609 | 0.11452 | -0.026 | -5.322
-15.5 | -0.619 | 0.1081 | -0.027 | -5.728
-15 | -0.627 | 0.10371 | -0.027 | -6.041
-14.5 | -0.631 | 0.0994 | -0.028 | -6.352
-14 | -0.634 | 0.09198 | -0.028 | -6.888
-13.5 | -0.632 | 0.08705 | -0.029 | -7.264
-13 | -0.628 | 0.08247 | -0.03 | -7.613
-12.5 | -0.62 | 0.07753 | -0.031 | -7.997
-12 | -0.609 | 0.07147 | -0.033 | -8.527
-11.5 | -0.595 | 0.06629 | -0.035 | -8.969
-11 | -0.578 | 0.06016 | -0.038 | -9.601
-10.5 | -0.56 | 0.05222 | -0.042 | -10.72
-10 | -0.629 | 0.0105 | -0.062 | -59.896
-9.5 | -0.598 | 0.00943 | -0.064 | -63.385
-9 | -0.558 | 0.00784 | -0.065 | -71.166
-8.5 | -0.515 | 0.00816 | -0.067 | -63.097
-8 | -0.464 | 0.00787 | -0.068 | -58.9
-7.5 | -0.41 | 0.00765 | -0.069 | -53.599
-7 | -0.355 | 0.00733 | -0.07 | -48.419
-6.5 | -0.298 | 0.00711 | -0.072 | -41.986
-6 | -0.241 | 0.00694 | -0.073 | -34.66
-5.5 | -0.181 | 0.00675 | -0.074 | -26.89
-5 | -0.122 | 0.0066 | -0.075 | -18.414
-4.5 | -0.061 | 0.00647 | -0.076 | -9.397
-4 | 0.001 | 0.00634 | -0.078 | 0.088
-3.5 | 0.062 | 0.00641 | -0.079 | 9.73
-3 | 0.125 | 0.00635 | -0.08 | 19.606
-2.5 | 0.187 | 0.00635 | -0.081 | 29.424
-2 | 0.249 | 0.00628 | -0.083 | 39.698
-1.5 | 0.313 | 0.00628 | -0.084 | 49.866
-1 | 0.375 | 0.00627 | -0.085 | 59.834
-0.5 | 0.438 | 0.00564 | -0.086 | 77.628
0 | 0.498 | 0.00433 | -0.087 | 114.869
0.5 | 0.559 | 0.00445 | -0.088 | 125.781
1 | 0.62 | 0.00456 | -0.089 | 136.178
1.5 | 0.682 | 0.00465 | -0.09 | 146.523
2 | 0.742 | 0.00477 | -0.091 | 155.543
2.5 | 0.802 | 0.00519 | -0.093 | 154.479
3 | 0.862 | 0.00563 | -0.094 | 153.219
3.5 | 0.921 | 0.00624 | -0.095 | 147.687
4 | 0.98 | 0.0068 | -0.096 | 144.078
4.5 | 1.032 | 0.00749 | -0.097 | 137.8
5 | 1.088 | 0.00809 | -0.098 | 134.399
5.5 | 1.143 | 0.00877 | -0.099 | 130.274
6 | 1.194 | 0.01217 | -0.099 | 98.087
6.5 | 1.246 | 0.01277 | -0.1 | 97.548
7 | 1.296 | 0.01331 | -0.102 | 97.43
7.5 | 1.345 | 0.0139 | -0.103 | 96.715
8 | 1.391 | 0.01449 | -0.104 | 95.989
8.5 | 1.434 | 0.01511 | -0.105 | 94.866
9 | 1.474 | 0.01579 | -0.106 | 93.358
9.5 | 1.511 | 0.01641 | -0.107 | 92.097
10 | 1.545 | 0.01717 | -0.108 | 90.02
10.5 | 1.576 | 0.01794 | -0.109 | 87.811
11 | 1.599 | 0.0188 | -0.11 | 85.078
11.5 | 1.617 | 0.0198 | -0.111 | 81.649
12 | 1.629 | 0.02067 | -0.112 | 78.806
12.5 | 1.636 | 0.02175 | -0.113 | 75.216
13 | 1.638 | 0.02274 | -0.114 | 72.02
13.5 | 1.634 | 0.02391 | -0.115 | 68.331
14 | 1.625 | 0.02508 | -0.116 | 64.811
14.5 | 1.611 | 0.02631 | -0.117 | 61.25
15 | 1.592 | 0.02774 | -0.118 | 57.396
15.5 | 1.563 | 0.02916 | -0.118 | 53.609
16 | 1.529 | 0.03068 | -0.119 | 49.853
16.5 | 1.491 | 0.03248 | -0.12 | 45.908
17 | 1.449 | 0.03486 | -0.121 | 41.561
17.5 | 1.404 | 0.03675 | -0.121 | 38.213
18 | 1.357 | 0.03922 | -0.122 | 34.593

## 100. Re 8M Mach 0.10 (2)
BIGFOIL.COM POLAR EXPORT
NACA66-617 a=0.5
NACA66-617 a=0.5 |  |  |  | Cl Max: | 1.6598 | at alpha= | 20 | deg
XFOIL ncrit=9 |  |  |  | L/D Max: | 228.934 | at alpha= | 3 | deg
Re: | 8000000 |  |  | Cd Min: | 0.06522 | at alpha= | 20 | deg
Mach: | 0.1 |  |  | Cl=0 at alpha= | -4.2958 | deg
|  |  |  | @ Cl=0.1, Cd= | 0.0058186
|  |  |  | @ Cl=0.4, Cd= | 0.0051535
|  |  |  | @ Cl=0.6, Cd= | 0.0034362
alpha (deg) | Cl | Cd | Cm | Cl/Cd
-20 | -1.1476 | 0.04364 | -0.1264 | -26.297
-19.5 | -1.1801 | 0.03618 | -0.1274 | -32.6175
-19 | -1.1859 | 0.03199 | -0.1263 | -37.071
-18.5 | -1.1933 | 0.02814 | -0.1238 | -42.4058
-18 | -1.1855 | 0.02558 | -0.1211 | -46.3448
-17.5 | -1.1817 | 0.02294 | -0.1174 | -51.5126
-17 | -1.1653 | 0.02112 | -0.1141 | -55.1752
-16.5 | -1.1491 | 0.01935 | -0.1102 | -59.385
-16 | -1.1254 | 0.01804 | -0.1068 | -62.3836
-15.5 | -1.0992 | 0.01687 | -0.1034 | -65.1571
-15 | -1.0713 | 0.01577 | -0.0998 | -67.9328
-14.5 | -1.0412 | 0.01482 | -0.0963 | -70.2564
-14 | -1.0101 | 0.01404 | -0.0925 | -71.9444
-13.5 | -0.9716 | 0.01338 | -0.09 | -72.6158
-13 | -0.9285 | 0.01266 | -0.0884 | -73.3412
-12 | -0.8349 | 0.01143 | -0.0862 | -73.0446
-11.5 | -0.7881 | 0.01066 | -0.0851 | -73.9306
-11 | -0.7403 | 0.00994 | -0.0842 | -74.4769
-10.5 | -0.6947 | 0.00904 | -0.0829 | -76.8473
-10 | -0.6408 | 0.00873 | -0.0829 | -73.4021
-9.5 | -0.5862 | 0.00847 | -0.0831 | -69.209
-9 | -0.5322 | 0.00814 | -0.0832 | -65.3808
-8.5 | -0.4774 | 0.00786 | -0.0834 | -60.7379
-8 | -0.4216 | 0.00759 | -0.0838 | -55.5468
-7.5 | -0.3655 | 0.00734 | -0.0842 | -49.7956
-7 | -0.309 | 0.00711 | -0.0848 | -43.4599
-6.5 | -0.252 | 0.00691 | -0.0854 | -36.4689
-6 | -0.1953 | 0.00668 | -0.086 | -29.2365
-5.5 | -0.1385 | 0.00646 | -0.0866 | -21.4396
-5 | -0.0812 | 0.00628 | -0.0874 | -12.9299
-4.5 | -0.0236 | 0.00614 | -0.0882 | -3.8436
-4 | 0.0342 | 0.00601 | -0.0891 | 5.6905
-3.5 | 0.0922 | 0.00584 | -0.09 | 15.7877
-3 | 0.1505 | 0.00568 | -0.0909 | 26.4965
-2.5 | 0.2092 | 0.00556 | -0.092 | 37.6259
-2 | 0.2677 | 0.00542 | -0.0931 | 49.3911
-1.5 | 0.3264 | 0.00532 | -0.0942 | 61.3534
-1 | 0.3848 | 0.00521 | -0.0952 | 73.858
-0.5 | 0.4413 | 0.005 | -0.096 | 88.26
0 | 0.4972 | 0.0046 | -0.0967 | 108.087
0.5 | 0.5524 | 0.00414 | -0.0974 | 133.43
1 | 0.6038 | 0.00338 | -0.0976 | 178.6391
1.5 | 0.6637 | 0.00338 | -0.099 | 196.3609
2 | 0.7223 | 0.00344 | -0.1001 | 209.9709
2.5 | 0.7806 | 0.00354 | -0.1012 | 220.5085
3 | 0.8379 | 0.00366 | -0.1022 | 228.9344
3.5 | 0.8914 | 0.00395 | -0.1024 | 225.6709
4.5 | 0.9454 | 0.00588 | -0.0925 | 160.7823
5 | 0.9463 | 0.0067 | -0.0821 | 141.2388
5.5 | 0.948 | 0.00793 | -0.0728 | 119.546
6 | 0.9442 | 0.00967 | -0.0633 | 97.6422
6.5 | 0.955 | 0.01121 | -0.0568 | 85.1918
7 | 0.9631 | 0.01301 | -0.0503 | 74.0277
7.5 | 0.982 | 0.01448 | -0.0456 | 67.8177
8 | 0.9957 | 0.01632 | -0.0405 | 61.011
8.5 | 1.0261 | 0.01751 | -0.0378 | 58.6008
9 | 1.0587 | 0.01862 | -0.0357 | 56.8582
9.5 | 1.0918 | 0.01974 | -0.0336 | 55.309
10 | 1.1255 | 0.02084 | -0.0317 | 54.0067
10.5 | 1.1556 | 0.02205 | -0.0293 | 52.4082
11 | 1.2078 | 0.02331 | -0.0318 | 51.8147
11.5 | 1.2918 | 0.02507 | -0.0415 | 51.5277
12.5 | 1.3553 | 0.02814 | -0.0384 | 48.1628
13 | 1.3854 | 0.02986 | -0.0369 | 46.3965
13.5 | 1.416 | 0.03151 | -0.0354 | 44.9381
14 | 1.4421 | 0.03351 | -0.0336 | 43.0349
14.5 | 1.4703 | 0.03532 | -0.0321 | 41.628
15 | 1.496 | 0.03739 | -0.0304 | 40.0107
15.5 | 1.5221 | 0.03938 | -0.0288 | 38.6516
16 | 1.5438 | 0.04177 | -0.027 | 36.9595
16.5 | 1.5658 | 0.04409 | -0.0253 | 35.5137
17 | 1.5824 | 0.0469 | -0.0232 | 33.7399
17.5 | 1.6012 | 0.04946 | -0.0214 | 32.3736
18 | 1.6191 | 0.05207 | -0.0195 | 31.0947
18.5 | 1.6283 | 0.05513 | -0.0168 | 29.5356
19 | 1.6363 | 0.05816 | -0.0139 | 28.1345
19.5 | 1.6468 | 0.06162 | -0.0123 | 26.7251
20 | 1.6598 | 0.06522 | -0.0114 | 25.4492

## 101. Re 8M Mach 0.25 (1)
BIGFOIL.COM POLAR EXPORT
NACA66-617 a=0.5
NACA66-617 a=0.5 |  |  |  | Cl Max: | 1.598 | at alpha= | 11.5 | deg
JavaFoil+Calcfoil stall+Eppler ext transition |  |  |  | L/D Max: | 155.919 | at alpha= | 2 | deg
Re: | 8000000 |  |  | Cd Min: | 0.00442 | at alpha= | 0 | deg
Mach: | 0.25 |  |  | Cl=0 at alpha= | -4.0079 | deg
|  |  |  | @ Cl=0.1, Cd= | 0.0065037
|  |  |  | @ Cl=0.4, Cd= | 0.0062
|  |  |  | @ Cl=0.6, Cd= | 0.0045761
alpha (deg) | Cl | Cd | Cm | Cl/Cd
-14 | -0.49 | 0.10015 | -0.028 | -4.889
-13.5 | -0.514 | 0.09386 | -0.029 | -5.474
-13 | -0.532 | 0.08715 | -0.03 | -6.105
-12.5 | -0.544 | 0.08258 | -0.03 | -6.588
-12 | -0.55 | 0.07638 | -0.031 | -7.198
-11.5 | -0.549 | 0.07157 | -0.032 | -7.669
-11 | -0.542 | 0.06719 | -0.033 | -8.068
-10.5 | -0.529 | 0.06248 | -0.035 | -8.473
-10 | -0.51 | 0.05887 | -0.036 | -8.664
-9.5 | -0.488 | 0.05308 | -0.04 | -9.188
-9 | -0.552 | 0.00974 | -0.067 | -56.692
-8.5 | -0.515 | 0.00897 | -0.068 | -57.403
-8 | -0.469 | 0.00822 | -0.07 | -57.035
-7.5 | -0.416 | 0.0079 | -0.071 | -52.714
-7 | -0.361 | 0.00764 | -0.072 | -47.324
-6.5 | -0.304 | 0.00732 | -0.074 | -41.571
-6 | -0.246 | 0.00713 | -0.075 | -34.487
-5.5 | -0.186 | 0.00692 | -0.076 | -26.817
-5 | -0.124 | 0.00674 | -0.077 | -18.455
-4.5 | -0.062 | 0.0066 | -0.079 | -9.44
-4 | 0.001 | 0.00646 | -0.08 | 0.088
-3.5 | 0.064 | 0.00647 | -0.081 | 9.898
-3 | 0.128 | 0.00653 | -0.082 | 19.584
-2.5 | 0.192 | 0.00645 | -0.084 | 29.763
-2 | 0.256 | 0.00644 | -0.085 | 39.804
-1.5 | 0.322 | 0.00585 | -0.086 | 55.013
-1 | 0.386 | 0.0062 | -0.087 | 62.226
-0.5 | 0.45 | 0.0062 | -0.088 | 72.534
0 | 0.511 | 0.00442 | -0.089 | 115.448
0.5 | 0.574 | 0.00453 | -0.09 | 126.51
1 | 0.636 | 0.00464 | -0.092 | 137.22
1.5 | 0.699 | 0.00477 | -0.093 | 146.626
2 | 0.762 | 0.00489 | -0.094 | 155.919
2.5 | 0.823 | 0.00537 | -0.095 | 153.236
3 | 0.884 | 0.00582 | -0.096 | 151.818
3.5 | 0.945 | 0.00645 | -0.097 | 146.392
4 | 1.005 | 0.00708 | -0.098 | 141.918
4.5 | 1.058 | 0.00782 | -0.099 | 135.281
5 | 1.115 | 0.00845 | -0.1 | 131.956
5.5 | 1.171 | 0.00925 | -0.101 | 126.554
6 | 1.223 | 0.01277 | -0.102 | 95.751
6.5 | 1.275 | 0.01344 | -0.103 | 94.918
7 | 1.326 | 0.01404 | -0.104 | 94.438
7.5 | 1.373 | 0.01467 | -0.105 | 93.6
8 | 1.418 | 0.01533 | -0.106 | 92.476
8.5 | 1.459 | 0.016 | -0.107 | 91.201
9 | 1.496 | 0.01679 | -0.109 | 89.136
9.5 | 1.53 | 0.01755 | -0.11 | 87.147
10 | 1.558 | 0.01839 | -0.111 | 84.682
10.5 | 1.581 | 0.01934 | -0.112 | 81.743
11 | 1.594 | 0.0204 | -0.113 | 78.144
11.5 | 1.598 | 0.02147 | -0.114 | 74.434
12 | 1.595 | 0.02252 | -0.115 | 70.811
12.5 | 1.582 | 0.02366 | -0.116 | 66.864
13 | 1.561 | 0.02492 | -0.117 | 62.644
13.5 | 1.531 | 0.02643 | -0.118 | 57.949
14 | 1.493 | 0.02793 | -0.119 | 53.434
14.5 | 1.445 | 0.02954 | -0.119 | 48.928
15 | 1.389 | 0.03157 | -0.12 | 44.014
15.5 | 1.316 | 0.03361 | -0.121 | 39.161
16 | 1.233 | 0.03681 | -0.122 | 33.504
16.5 | 1.144 | 0.04012 | -0.122 | 28.503

## 102. Re 8M Mach 0.25 (2)
BIGFOIL.COM POLAR EXPORT
NACA66-617 a=0.5
NACA66-617 a=0.5 |  |  |  | Cl Max: | 1.6289 | at alpha= | 20 | deg
XFOIL ncrit=9 |  |  |  | L/D Max: | 231.818 | at alpha= | 3 | deg
Re: | 8000000 |  |  | Cd Min: | 0.17497 | at alpha= | -19.5 | deg
Mach: | 0.25 |  |  | Cl=0 at alpha= | -4.3183 | deg
|  |  |  | @ Cl=0.1, Cd= | 0.0059055
|  |  |  | @ Cl=0.4, Cd= | 0.0052702
|  |  |  | @ Cl=0.6, Cd= | 0.0038014
alpha (deg) | Cl | Cd | Cm | Cl/Cd
-19.5 | -0.3988 | 0.17497 | -0.057 | -2.2792
-19 | -0.3832 | 0.16851 | -0.0614 | -2.274
-18.5 | -0.3824 | 0.15829 | -0.0671 | -2.4158
-18 | -0.3691 | 0.15133 | -0.0717 | -2.439
-17 | -0.821 | 0.05411 | -0.1324 | -15.1728
-16.5 | -0.9 | 0.0396 | -0.1409 | -22.7273
-16 | -0.9506 | 0.03204 | -0.1395 | -29.6692
-15.5 | -0.9811 | 0.02688 | -0.135 | -36.4993
-15 | -0.9961 | 0.02305 | -0.1292 | -43.2148
-14.5 | -0.9963 | 0.02018 | -0.1232 | -49.3707
-14 | -0.9828 | 0.01809 | -0.1175 | -54.3284
-13.5 | -0.9596 | 0.01654 | -0.1122 | -58.0169
-13 | -0.9355 | 0.01506 | -0.1065 | -62.1182
-12.5 | -0.9012 | 0.01397 | -0.1021 | -64.5097
-12 | -0.857 | 0.01294 | -0.0994 | -66.2287
-11.5 | -0.8091 | 0.01206 | -0.0971 | -67.0896
-11 | -0.7586 | 0.0113 | -0.0954 | -67.1327
-10.5 | -0.708 | 0.01049 | -0.0937 | -67.4929
-10 | -0.6634 | 0.00924 | -0.0913 | -71.7965
-9.5 | -0.6077 | 0.00882 | -0.0905 | -68.9002
-9 | -0.5498 | 0.00854 | -0.0902 | -64.3794
-8.5 | -0.4928 | 0.00817 | -0.0898 | -60.3182
-8 | -0.4347 | 0.00784 | -0.0896 | -55.4464
-7.5 | -0.3762 | 0.00756 | -0.0896 | -49.7619
-7 | -0.3175 | 0.00729 | -0.0898 | -43.5528
-6.5 | -0.2584 | 0.00705 | -0.0901 | -36.6525
-6 | -0.199 | 0.00684 | -0.0905 | -29.0936
-5.5 | -0.1405 | 0.00659 | -0.0909 | -21.3202
-5 | -0.0813 | 0.00639 | -0.0914 | -12.723
-4.5 | -0.0218 | 0.00623 | -0.092 | -3.4992
-4 | 0.0382 | 0.00606 | -0.0928 | 6.3036
-3.5 | 0.0985 | 0.00591 | -0.0937 | 16.6667
-3 | 0.1584 | 0.00573 | -0.0945 | 27.644
-2.5 | 0.219 | 0.00559 | -0.0956 | 39.1771
-2 | 0.2794 | 0.00547 | -0.0966 | 51.0786
-1.5 | 0.3399 | 0.00536 | -0.0977 | 63.4142
-1 | 0.4001 | 0.00527 | -0.0987 | 75.9203
0 | 0.5164 | 0.00467 | -0.1003 | 110.5782
0.5 | 0.5728 | 0.00419 | -0.1009 | 136.7064
1 | 0.6253 | 0.00344 | -0.1009 | 181.7733
1.5 | 0.6874 | 0.00343 | -0.1024 | 200.4082
2 | 0.748 | 0.00349 | -0.1036 | 214.3266
2.5 | 0.8083 | 0.00359 | -0.1047 | 225.1532
3 | 0.867 | 0.00374 | -0.1055 | 231.8182
3.5 | 0.9226 | 0.00399 | -0.1057 | 231.2281
4 | 0.9681 | 0.00455 | -0.104 | 212.7692
4.5 | 0.9682 | 0.00581 | -0.0931 | 166.6437
5 | 0.9617 | 0.00689 | -0.0812 | 139.5791
5.5 | 0.9594 | 0.00842 | -0.0712 | 113.943
6 | 0.9514 | 0.01048 | -0.0611 | 90.7824
6.5 | 0.9584 | 0.0123 | -0.0539 | 77.9187
7 | 0.9639 | 0.01433 | -0.0469 | 67.2645
7.5 | 0.9795 | 0.01613 | -0.0417 | 60.7254
8 | 0.9927 | 0.0182 | -0.0364 | 54.544
8.5 | 1.0225 | 0.0196 | -0.0335 | 52.1684
9 | 1.0569 | 0.02082 | -0.0313 | 50.7637
9.5 | 1.0905 | 0.02212 | -0.0291 | 49.2993
10 | 1.1255 | 0.02334 | -0.027 | 48.2219
10.5 | 1.1559 | 0.02475 | -0.0244 | 46.703
11 | 1.2143 | 0.02617 | -0.0276 | 46.4005
11.5 | 1.2963 | 0.02856 | -0.0369 | 45.3887
12 | 1.3283 | 0.03018 | -0.0346 | 44.0126
12.5 | 1.3597 | 0.03204 | -0.0328 | 42.4376
13 | 1.3904 | 0.03389 | -0.0308 | 41.0269
13.5 | 1.4176 | 0.03608 | -0.0287 | 39.2905
14 | 1.4457 | 0.03821 | -0.0266 | 37.8356
14.5 | 1.4723 | 0.04045 | -0.0246 | 36.398
15 | 1.4987 | 0.0427 | -0.0225 | 35.0984
15.5 | 1.5194 | 0.04546 | -0.0201 | 33.4228
16 | 1.5372 | 0.04842 | -0.0176 | 31.7472
16.5 | 1.5583 | 0.05109 | -0.0153 | 30.5011
17 | 1.5733 | 0.05423 | -0.0127 | 29.0116
17.5 | 1.5825 | 0.05743 | -0.0093 | 27.5553
18 | 1.5928 | 0.06091 | -0.0066 | 26.1501
18.5 | 1.6036 | 0.06496 | -0.0049 | 24.686
19 | 1.6108 | 0.06971 | -0.0037 | 23.1072
19.5 | 1.6198 | 0.0745 | -0.0031 | 21.7423
20 | 1.6289 | 0.07955 | -0.003 | 20.4764

## 103. Re 8M Mach 0.50 (1)
BIGFOIL.COM POLAR EXPORT
NACA66-617 a=0.5
NACA66-617 a=0.5 |  |  |  | Cl Max: | 1.492 | at alpha= | 8 | deg
JavaFoil+Calcfoil stall+Eppler ext transition |  |  |  | L/D Max: | 153.828 | at alpha= | 2 | deg
Re: | 8000000 |  |  | Cd Min: | 0.00487 | at alpha= | 0 | deg
Mach: | 0.5 |  |  | Cl=0 at alpha= | -4.0071 | deg
|  |  |  | @ Cl=0.1, Cd= | 0.0069314
|  |  |  | @ Cl=0.4, Cd= | 0.0066118
|  |  |  | @ Cl=0.6, Cd= | 0.0049407
alpha (deg) | Cl | Cd | Cm | Cl/Cd
-20 | -0.907 | 0.15076 | -0.028 | -6.013
-19.5 | -0.881 | 0.15104 | -0.03 | -5.835
-19 | -0.853 | 0.14414 | -0.03 | -5.918
-18.5 | -0.823 | 0.13771 | -0.03 | -5.978
-18 | -0.793 | 0.13433 | -0.03 | -5.904
-17.5 | -0.765 | 0.13025 | -0.03 | -5.874
-17 | -0.737 | 0.12602 | -0.031 | -5.85
-16.5 | -0.71 | 0.12271 | -0.032 | -5.788
-16 | -0.681 | 0.11895 | -0.032 | -5.726
-15.5 | -0.653 | 0.1108 | -0.032 | -5.892
-15 | -0.625 | 0.10334 | -0.033 | -6.05
-14.5 | -0.597 | 0.09584 | -0.034 | -6.233
-14 | -0.57 | 0.08888 | -0.036 | -6.414
-13.5 | -0.543 | 0.08292 | -0.037 | -6.545
-13 | -0.511 | 0.09414 | -0.034 | -5.424
-12.5 | -0.482 | 0.08613 | -0.034 | -5.598
-12 | -0.454 | 0.07933 | -0.035 | -5.726
-11.5 | -0.426 | 0.07293 | -0.036 | -5.842
-11 | -0.399 | 0.06736 | -0.038 | -5.917
-10.5 | -0.371 | 0.06181 | -0.04 | -6.006
-10 | -0.345 | 0.05494 | -0.045 | -6.288
-9.5 | -0.38 | 0.01081 | -0.073 | -35.123
-9 | -0.283 | 0.06488 | -0.036 | -4.366
-8.5 | -0.255 | 0.06113 | -0.036 | -4.171
-8 | -0.227 | 0.05433 | -0.037 | -4.173
-7.5 | -0.302 | 0.05065 | -0.038 | -5.958
-7 | -0.289 | 0.04527 | -0.041 | -6.381
-6.5 | -0.314 | 0.00828 | -0.082 | -37.851
-6 | -0.261 | 0.00729 | -0.083 | -35.719
-5.5 | -0.201 | 0.00781 | -0.085 | -25.721
-5 | -0.136 | 0.00747 | -0.086 | -18.214
-4.5 | -0.069 | 0.00726 | -0.088 | -9.453
-4 | 0.001 | 0.00708 | -0.089 | 0.089
-3.5 | 0.071 | 0.00696 | -0.09 | 10.211
-3 | 0.142 | 0.00689 | -0.091 | 20.665
-2.5 | 0.214 | 0.00681 | -0.093 | 31.447
-2 | 0.286 | 0.00669 | -0.094 | 42.767
-1.5 | 0.36 | 0.00664 | -0.095 | 54.156
-1 | 0.431 | 0.00659 | -0.096 | 65.45
-0.5 | 0.503 | 0.0066 | -0.098 | 76.163
0 | 0.567 | 0.00487 | -0.099 | 116.371
0.5 | 0.637 | 0.00502 | -0.1 | 126.758
1 | 0.707 | 0.0052 | -0.102 | 135.852
1.5 | 0.776 | 0.00535 | -0.103 | 145.147
2 | 0.846 | 0.0055 | -0.104 | 153.828
2.5 | 0.914 | 0.00614 | -0.105 | 148.832
3 | 0.982 | 0.00675 | -0.106 | 145.415
3.5 | 1.049 | 0.00761 | -0.108 | 137.876
4 | 1.116 | 0.00853 | -0.109 | 130.793
4.5 | 1.17 | 0.00947 | -0.11 | 123.629
5 | 1.232 | 0.01039 | -0.111 | 118.597
5.5 | 1.291 | 0.01162 | -0.112 | 111.041
6 | 1.345 | 0.016 | -0.113 | 84.034
6.5 | 1.395 | 0.0169 | -0.114 | 82.576
7 | 1.439 | 0.01783 | -0.116 | 80.702
7.5 | 1.473 | 0.01882 | -0.117 | 78.257
8 | 1.492 | 0.02002 | -0.118 | 74.559
8.5 | 1.489 | 0.02138 | -0.119 | 69.647
9 | 1.445 | 0.02303 | -0.12 | 62.739
9.5 | 1.281 | 0.02516 | -0.121 | 50.919
10 | 0.929 | 0.02748 | -0.122 | 33.798
10.5 | 0.961 | 0.02729 | -0.124 | 35.206
11 | 0.992 | 0.02943 | -0.125 | 33.692
11.5 | 1.021 | 0.03248 | -0.126 | 31.421
12 | 0.889 | 0.08784 | -0.066 | 10.123
12.5 | 1.083 | 0.03449 | -0.128 | 31.4
13 | 1.112 | 0.03706 | -0.129 | 30.015

## 104. Re 8M Mach 0.50 (2)
BIGFOIL.COM POLAR EXPORT
NACA66-617 a=0.5
NACA66-617 a=0.5 |  |  |  | Cl Max: | 1.3812 | at alpha= | 13.5 | deg
XFOIL ncrit=9 |  |  |  | L/D Max: | 243.358 | at alpha= | 3 | deg
Re: | 8000000 |  |  | Cd Min: | 0.16228 | at alpha= | 18.5 | deg
Mach: | 0.5 |  |  | Cl=0 at alpha= | -4.4457 | deg
|  |  |  | @ Cl=0.1, Cd= | 0.0062992
|  |  |  | @ Cl=0.4, Cd= | 0.0056332
|  |  |  | @ Cl=0.6, Cd= | 0.0050696
alpha (deg) | Cl | Cd | Cm | Cl/Cd
-13 | -0.1739 | 0.09702 | -0.1256 | -1.7924
-12.5 | -0.1746 | 0.08831 | -0.1309 | -1.9771
-12 | -0.1793 | 0.07948 | -0.1362 | -2.2559
-11.5 | -0.1967 | 0.06942 | -0.1425 | -2.8335
-11 | -0.2179 | 0.05897 | -0.1495 | -3.6951
-10.5 | -0.2408 | 0.04629 | -0.1606 | -5.202
-10 | -0.2864 | 0.03747 | -0.1627 | -7.6434
-9.5 | -0.3231 | 0.03154 | -0.1587 | -10.2441
-9 | -0.3605 | 0.02644 | -0.1502 | -13.6346
-8.5 | -0.3906 | 0.02188 | -0.139 | -17.8519
-8 | -0.4105 | 0.01555 | -0.1292 | -26.3987
-7.5 | -0.3829 | 0.01157 | -0.1233 | -33.0942
-7 | -0.3294 | 0.00968 | -0.1196 | -34.0289
-6.5 | -0.2673 | 0.00875 | -0.1169 | -30.5486
-6 | -0.2051 | 0.00801 | -0.1145 | -25.6055
-5.5 | -0.1393 | 0.00753 | -0.113 | -18.4993
-5 | -0.0744 | 0.00702 | -0.1117 | -10.5983
-4.5 | -0.0074 | 0.00668 | -0.1111 | -1.1078
-4 | 0.0607 | 0.00642 | -0.1109 | 9.4548
-3.5 | 0.129 | 0.00621 | -0.1111 | 20.7729
-3 | 0.1974 | 0.00603 | -0.1115 | 32.7363
-2.5 | 0.265 | 0.00586 | -0.112 | 45.2218
-2 | 0.333 | 0.00576 | -0.1127 | 57.8125
-1.5 | 0.4017 | 0.00563 | -0.1137 | 71.3499
-1 | 0.4709 | 0.00551 | -0.1149 | 85.4628
-0.5 | 0.5396 | 0.00539 | -0.116 | 100.1113
0 | 0.6037 | 0.00505 | -0.1164 | 119.5446
0.5 | 0.6633 | 0.00453 | -0.1162 | 146.4238
1 | 0.722 | 0.00366 | -0.1159 | 197.2678
1.5 | 0.7916 | 0.0037 | -0.1172 | 213.9459
2 | 0.8611 | 0.00377 | -0.1184 | 228.4085
2.5 | 0.9281 | 0.00389 | -0.119 | 238.5861
3 | 0.9929 | 0.00408 | -0.119 | 243.3578
3.5 | 1.0526 | 0.00434 | -0.118 | 242.5346
4.5 | 1.0988 | 0.0056 | -0.1014 | 196.2143
5 | 1.0572 | 0.00809 | -0.0831 | 130.6799
6 | 1.0034 | 0.01413 | -0.0555 | 71.012
6.5 | 0.9966 | 0.01701 | -0.046 | 58.5891
7 | 0.9853 | 0.02038 | -0.0367 | 48.3464
8 | 0.9885 | 0.02679 | -0.0227 | 36.8981
8.5 | 1.0168 | 0.02906 | -0.019 | 34.9897
9 | 1.0555 | 0.03087 | -0.0164 | 34.1918
9.5 | 1.0929 | 0.03287 | -0.0136 | 33.2492
10 | 1.1321 | 0.03477 | -0.011 | 32.5597
11 | 1.1999 | 0.03895 | -0.004 | 30.8062
11.5 | 1.2773 | 0.04292 | -0.011 | 29.76
12 | 1.3516 | 0.04729 | -0.0174 | 28.5811
12.5 | 1.353 | 0.04978 | -0.0082 | 27.1796
13 | 1.3734 | 0.05332 | -0.004 | 25.7577
13.5 | 1.3812 | 0.05761 | 0.001 | 23.975
14 | 1.3764 | 0.06301 | 0.0059 | 21.8442
14.5 | 1.3623 | 0.06997 | 0.0095 | 19.4698
15 | 1.3414 | 0.07833 | 0.0113 | 17.125
15.5 | 1.3181 | 0.08772 | 0.0115 | 15.0262
16 | 1.2941 | 0.09804 | 0.0099 | 13.1997
16.5 | 1.2669 | 0.10948 | 0.0065 | 11.572
17 | 1.239 | 0.12186 | 0.0012 | 10.1674
17.5 | 1.2083 | 0.13521 | -0.0059 | 8.9365
18 | 1.1815 | 0.14872 | -0.0139 | 7.9445
18.5 | 1.1585 | 0.16228 | -0.0226 | 7.1389

## 105. Re 10M Mach 0.00 (1)
BIGFOIL.COM POLAR EXPORT
NACA66-617 a=0.5
NACA66-617 a=0.5 |  |  |  | Cl Max: | 1.648 | at alpha= | 13 | deg
JavaFoil+Calcfoil stall+Eppler ext transition |  |  |  | L/D Max: | 142.317 | at alpha= | 2 | deg
Re: | 10000000 |  |  | Cd Min: | 0.00444 | at alpha= | 1 | deg
Mach: | 0 |  |  | Cl=0 at alpha= | -4.0082 | deg
|  |  |  | @ Cl=0.1, Cd= | 0.006281
|  |  |  | @ Cl=0.4, Cd= | 0.0059707
|  |  |  | @ Cl=0.6, Cd= | 0.004558
alpha (deg) | Cl | Cd | Cm | Cl/Cd
-15.5 | -0.645 | 0.10631 | -0.027 | -6.068
-15 | -0.65 | 0.10056 | -0.028 | -6.461
-14.5 | -0.651 | 0.09672 | -0.028 | -6.73
-14 | -0.651 | 0.08957 | -0.03 | -7.271
-13.5 | -0.647 | 0.08544 | -0.03 | -7.57
-13 | -0.64 | 0.08037 | -0.031 | -7.961
-12.5 | -0.63 | 0.07547 | -0.032 | -8.345
-12 | -0.619 | 0.06842 | -0.035 | -9.043
-11.5 | -0.603 | 0.06249 | -0.037 | -9.655
-11 | -0.591 | 0.05221 | -0.042 | -11.321
-10.5 | -0.661 | 0.01098 | -0.06 | -60.241
-10 | -0.635 | 0.00955 | -0.062 | -66.53
-9.5 | -0.6 | 0.00894 | -0.064 | -67.088
-9 | -0.56 | 0.00867 | -0.065 | -64.609
-8.5 | -0.514 | 0.00785 | -0.067 | -65.468
-8 | -0.463 | 0.00757 | -0.068 | -61.069
-7.5 | -0.409 | 0.00728 | -0.069 | -56.168
-7 | -0.354 | 0.00712 | -0.07 | -49.728
-6.5 | -0.297 | 0.00694 | -0.071 | -42.821
-6 | -0.24 | 0.00675 | -0.072 | -35.472
-5.5 | -0.181 | 0.00657 | -0.074 | -27.49
-5 | -0.121 | 0.00644 | -0.075 | -18.797
-4.5 | -0.06 | 0.00644 | -0.076 | -9.4
-4 | 0.001 | 0.00634 | -0.077 | 0.088
-3.5 | 0.062 | 0.00633 | -0.078 | 9.803
-3 | 0.124 | 0.00625 | -0.08 | 19.836
-2.5 | 0.186 | 0.00616 | -0.081 | 30.195
-2 | 0.248 | 0.00613 | -0.082 | 40.464
-1.5 | 0.311 | 0.00607 | -0.083 | 51.272
-1 | 0.374 | 0.00613 | -0.085 | 60.947
-0.5 | 0.436 | 0.00575 | -0.086 | 75.736
0 | 0.496 | 0.00453 | -0.087 | 109.531
0.5 | 0.557 | 0.00484 | -0.088 | 114.973
1 | 0.618 | 0.00444 | -0.089 | 139.191
1.5 | 0.678 | 0.00484 | -0.09 | 139.91
2 | 0.738 | 0.00518 | -0.091 | 142.317
2.5 | 0.797 | 0.00567 | -0.092 | 140.665
3 | 0.857 | 0.00609 | -0.093 | 140.622
3.5 | 0.916 | 0.00665 | -0.094 | 137.769
4 | 0.975 | 0.00714 | -0.095 | 136.492
4.5 | 1.027 | 0.00767 | -0.096 | 133.97
5 | 1.083 | 0.00834 | -0.097 | 129.834
5.5 | 1.138 | 0.009 | -0.098 | 126.392
6 | 1.19 | 0.01162 | -0.099 | 102.427
6.5 | 1.242 | 0.0122 | -0.1 | 101.849
7 | 1.293 | 0.01271 | -0.101 | 101.739
7.5 | 1.341 | 0.01322 | -0.102 | 101.403
8 | 1.387 | 0.0138 | -0.103 | 100.531
8.5 | 1.431 | 0.01439 | -0.104 | 99.441
9 | 1.471 | 0.01501 | -0.105 | 98.036
9.5 | 1.509 | 0.01564 | -0.107 | 96.481
10 | 1.544 | 0.01633 | -0.108 | 94.566
10.5 | 1.575 | 0.01714 | -0.109 | 91.916
11 | 1.6 | 0.01787 | -0.11 | 89.538
11.5 | 1.619 | 0.01873 | -0.111 | 86.46
12 | 1.634 | 0.01955 | -0.112 | 83.559
12.5 | 1.643 | 0.02046 | -0.113 | 80.308
13 | 1.648 | 0.0216 | -0.114 | 76.295
13.5 | 1.647 | 0.02259 | -0.114 | 72.917
14 | 1.642 | 0.02364 | -0.115 | 69.474
14.5 | 1.632 | 0.0249 | -0.116 | 65.544
15 | 1.618 | 0.02608 | -0.117 | 62.028
15.5 | 1.594 | 0.02757 | -0.118 | 57.805
16 | 1.565 | 0.02879 | -0.119 | 54.36
16.5 | 1.532 | 0.03037 | -0.12 | 50.461
17 | 1.496 | 0.03251 | -0.12 | 46.015
17.5 | 1.457 | 0.03417 | -0.121 | 42.642
18 | 1.416 | 0.03638 | -0.122 | 38.91

## 106. Re 10M Mach 0.00 (2)
BIGFOIL.COM POLAR EXPORT
NACA66-617 a=0.5
NACA66-617 a=0.5 |  |  |  | Cl Max: | 1.695 | at alpha= | 20 | deg
XFOIL ncrit=9 |  |  |  | L/D Max: | 229.945 | at alpha= | 3 | deg
Re: | 10000000 |  |  | Cd Min: | 0.06119 | at alpha= | 20 | deg
Mach: | 0 |  |  | Cl=0 at alpha= | -4.2785 | deg
|  |  |  | @ Cl=0.1, Cd= | 0.0055441
|  |  |  | @ Cl=0.4, Cd= | 0.0049475
|  |  |  | @ Cl=0.6, Cd= | 0.0033057
alpha (deg) | Cl | Cd | Cm | Cl/Cd
-20 | -1.2477 | 0.03318 | -0.1234 | -37.604
-19.5 | -1.2566 | 0.02913 | -0.1214 | -43.1377
-19 | -1.2492 | 0.02649 | -0.1192 | -47.1574
-18.5 | -1.2432 | 0.02396 | -0.1161 | -51.8865
-18 | -1.2272 | 0.02216 | -0.1133 | -55.3791
-17.5 | -1.2144 | 0.02024 | -0.1097 | -60
-17 | -1.1927 | 0.01886 | -0.1066 | -63.2397
-16.5 | -1.1717 | 0.01749 | -0.1031 | -66.9926
-16 | -1.1441 | 0.01646 | -0.1 | -69.5079
-15.5 | -1.1157 | 0.01549 | -0.0967 | -72.0271
-15 | -1.087 | 0.01456 | -0.0932 | -74.6566
-14.5 | -1.0578 | 0.01377 | -0.0894 | -76.8192
-14 | -1.0207 | 0.01311 | -0.0869 | -77.8566
-13.5 | -0.9771 | 0.01252 | -0.0856 | -78.0431
-13 | -0.9331 | 0.01182 | -0.0843 | -78.9425
-12.5 | -0.8859 | 0.01126 | -0.0835 | -78.6767
-12 | -0.8373 | 0.01074 | -0.0829 | -77.9609
-11.5 | -0.7891 | 0.01013 | -0.0823 | -77.8973
-11 | -0.7396 | 0.00958 | -0.0818 | -77.2025
-10.5 | -0.6955 | 0.00858 | -0.0805 | -81.0606
-10 | -0.6423 | 0.00827 | -0.0806 | -77.6663
-9.5 | -0.5879 | 0.00802 | -0.0809 | -73.3042
-9 | -0.5329 | 0.00776 | -0.0813 | -68.6727
-8.5 | -0.4783 | 0.00745 | -0.0816 | -64.2013
-8 | -0.423 | 0.00718 | -0.0821 | -58.9136
-7.5 | -0.3671 | 0.00695 | -0.0826 | -52.8201
-7 | -0.3108 | 0.00673 | -0.0833 | -46.1813
-6.5 | -0.254 | 0.00655 | -0.084 | -38.7786
-6 | -0.197 | 0.00639 | -0.0848 | -30.8294
-5.5 | -0.1403 | 0.0062 | -0.0855 | -22.629
-5 | -0.0834 | 0.00602 | -0.0863 | -13.8538
-4.5 | -0.0257 | 0.00585 | -0.0872 | -4.3932
-4 | 0.0323 | 0.0057 | -0.0882 | 5.6667
-3.5 | 0.0906 | 0.00557 | -0.0892 | 16.2657
-3 | 0.1486 | 0.00541 | -0.0902 | 27.4677
-2.5 | 0.207 | 0.00529 | -0.0913 | 39.1304
-2 | 0.2653 | 0.00519 | -0.0924 | 51.1175
-1.5 | 0.3235 | 0.0051 | -0.0935 | 63.4314
-1 | 0.3819 | 0.00501 | -0.0946 | 76.2275
-0.5 | 0.4398 | 0.00481 | -0.0957 | 91.4345
0 | 0.4959 | 0.00452 | -0.0965 | 109.7124
1 | 0.6022 | 0.00328 | -0.0974 | 183.5976
1.5 | 0.6602 | 0.00328 | -0.0985 | 201.2805
2 | 0.7181 | 0.00336 | -0.0996 | 213.7202
2.5 | 0.7754 | 0.00349 | -0.1006 | 222.1777
3 | 0.8324 | 0.00362 | -0.1016 | 229.9448
3.5 | 0.8824 | 0.00405 | -0.1012 | 217.8765
4 | 0.9048 | 0.00529 | -0.0955 | 171.0397
4.5 | 0.9192 | 0.00618 | -0.088 | 148.7379
5 | 0.9219 | 0.00704 | -0.0782 | 130.9517
5.5 | 0.9307 | 0.00818 | -0.0704 | 113.7775
6.5 | 0.9508 | 0.01106 | -0.0567 | 85.9675
7 | 0.9638 | 0.01262 | -0.0509 | 76.3708
7.5 | 0.9864 | 0.01394 | -0.0468 | 70.7604
8 | 1.0064 | 0.01542 | -0.0425 | 65.2659
8.5 | 1.0392 | 0.01647 | -0.0403 | 63.0965
9 | 1.0743 | 0.01742 | -0.0384 | 61.6705
9.5 | 1.1065 | 0.01854 | -0.0363 | 59.6818
10 | 1.1415 | 0.01953 | -0.0346 | 58.4485
10.5 | 1.1724 | 0.02076 | -0.0325 | 56.474
11 | 1.2055 | 0.02179 | -0.0305 | 55.3235
11.5 | 1.2537 | 0.02318 | -0.0326 | 54.0854
12 | 1.3374 | 0.02488 | -0.0424 | 53.754
13 | 1.4069 | 0.02802 | -0.041 | 50.2106
13.5 | 1.4372 | 0.02964 | -0.0396 | 48.4885
14 | 1.4648 | 0.03149 | -0.038 | 46.5164
14.5 | 1.4952 | 0.03306 | -0.0367 | 45.2269
15 | 1.5203 | 0.0351 | -0.035 | 43.3134
15.5 | 1.5472 | 0.037 | -0.0336 | 41.8162
16 | 1.5693 | 0.03929 | -0.0318 | 39.9415
16.5 | 1.5914 | 0.04159 | -0.0302 | 38.264
17 | 1.6145 | 0.04386 | -0.0288 | 36.8103
17.5 | 1.6346 | 0.0464 | -0.0272 | 35.2284
18 | 1.6546 | 0.04885 | -0.0257 | 33.871
18.5 | 1.6686 | 0.0519 | -0.0239 | 32.1503
19 | 1.6806 | 0.05511 | -0.0221 | 30.4954
19.5 | 1.6919 | 0.05813 | -0.02 | 29.1055
20 | 1.695 | 0.06119 | -0.0166 | 27.7006

## 107. Re 10M Mach 0.10 (1)
BIGFOIL.COM POLAR EXPORT
NACA66-617 a=0.5
NACA66-617 a=0.5 |  |  |  | Cl Max: | 1.639 | at alpha= | 13 | deg
JavaFoil+Calcfoil stall+Eppler ext transition |  |  |  | L/D Max: | 142.43 | at alpha= | 2 | deg
Re: | 10000000 |  |  | Cd Min: | 0.00446 | at alpha= | 1 | deg
Mach: | 0.1 |  |  | Cl=0 at alpha= | -4.0081 | deg
|  |  |  | @ Cl=0.1, Cd= | 0.0062838
|  |  |  | @ Cl=0.4, Cd= | 0.0058797
|  |  |  | @ Cl=0.6, Cd= | 0.004608
alpha (deg) | Cl | Cd | Cm | Cl/Cd
-15.5 | -0.619 | 0.10769 | -0.027 | -5.752
-15 | -0.627 | 0.10313 | -0.027 | -6.077
-14.5 | -0.632 | 0.09744 | -0.028 | -6.482
-14 | -0.634 | 0.09188 | -0.029 | -6.899
-13.5 | -0.633 | 0.08664 | -0.03 | -7.305
-13 | -0.628 | 0.08144 | -0.031 | -7.717
-12.5 | -0.621 | 0.07652 | -0.032 | -8.111
-12 | -0.611 | 0.07013 | -0.034 | -8.706
-11.5 | -0.596 | 0.06465 | -0.036 | -9.223
-11 | -0.58 | 0.05776 | -0.039 | -10.049
-10.5 | -0.643 | 0.014 | -0.059 | -45.925
-10 | -0.632 | 0.00982 | -0.063 | -64.385
-9.5 | -0.599 | 0.00906 | -0.064 | -66.143
-9 | -0.559 | 0.00802 | -0.066 | -69.748
-8.5 | -0.515 | 0.00789 | -0.067 | -65.228
-8 | -0.464 | 0.00758 | -0.068 | -61.201
-7.5 | -0.41 | 0.00733 | -0.069 | -55.961
-7 | -0.355 | 0.00716 | -0.07 | -49.6
-6.5 | -0.298 | 0.00691 | -0.072 | -43.219
-6 | -0.241 | 0.00675 | -0.073 | -35.638
-5.5 | -0.181 | 0.00657 | -0.074 | -27.625
-5 | -0.122 | 0.00643 | -0.075 | -18.903
-4.5 | -0.061 | 0.00639 | -0.076 | -9.51
-4 | 0.001 | 0.0064 | -0.078 | 0.087
-3.5 | 0.062 | 0.00632 | -0.079 | 9.863
-3 | 0.125 | 0.00626 | -0.08 | 19.894
-2.5 | 0.187 | 0.00622 | -0.081 | 30.066
-2 | 0.249 | 0.00615 | -0.083 | 40.562
-1.5 | 0.313 | 0.00614 | -0.084 | 50.984
-1 | 0.375 | 0.00609 | -0.085 | 61.651
-0.5 | 0.438 | 0.00556 | -0.086 | 78.692
0 | 0.498 | 0.00499 | -0.087 | 99.823
0.5 | 0.56 | 0.00489 | -0.088 | 114.398
1 | 0.621 | 0.00446 | -0.089 | 139.165
1.5 | 0.681 | 0.00486 | -0.09 | 140.266
2 | 0.741 | 0.0052 | -0.091 | 142.43
2.5 | 0.801 | 0.00569 | -0.092 | 140.691
3 | 0.861 | 0.00612 | -0.093 | 140.731
3.5 | 0.92 | 0.0067 | -0.094 | 137.317
4 | 0.98 | 0.00721 | -0.096 | 135.865
4.5 | 1.032 | 0.00771 | -0.097 | 133.845
5 | 1.088 | 0.00842 | -0.098 | 129.165
5.5 | 1.143 | 0.00907 | -0.099 | 125.992
6 | 1.195 | 0.01173 | -0.1 | 101.882
6.5 | 1.248 | 0.01232 | -0.101 | 101.293
7 | 1.298 | 0.01281 | -0.102 | 101.304
7.5 | 1.346 | 0.01338 | -0.103 | 100.602
8 | 1.392 | 0.01393 | -0.104 | 99.959
8.5 | 1.436 | 0.01455 | -0.105 | 98.654
9 | 1.476 | 0.01517 | -0.106 | 97.3
9.5 | 1.513 | 0.01582 | -0.107 | 95.685
10 | 1.547 | 0.01655 | -0.108 | 93.477
10.5 | 1.577 | 0.01733 | -0.109 | 91.003
11 | 1.601 | 0.01812 | -0.11 | 88.351
11.5 | 1.618 | 0.01908 | -0.111 | 84.839
12 | 1.631 | 0.01993 | -0.112 | 81.823
12.5 | 1.638 | 0.02088 | -0.113 | 78.429
13 | 1.639 | 0.02198 | -0.114 | 74.593
13.5 | 1.636 | 0.02297 | -0.115 | 71.22
14 | 1.627 | 0.02406 | -0.116 | 67.633
14.5 | 1.613 | 0.02523 | -0.117 | 63.944
15 | 1.594 | 0.0266 | -0.118 | 59.941
15.5 | 1.565 | 0.02811 | -0.119 | 55.677
16 | 1.531 | 0.02958 | -0.119 | 51.76
16.5 | 1.492 | 0.03162 | -0.12 | 47.19
17 | 1.451 | 0.03333 | -0.121 | 43.527
17.5 | 1.406 | 0.03523 | -0.122 | 39.907
18 | 1.359 | 0.03752 | -0.122 | 36.216

## 108. Re 10M Mach 0.10 (2)
BIGFOIL.COM POLAR EXPORT
NACA66-617 a=0.5
NACA66-617 a=0.5 |  |  |  | Cl Max: | 1.684 | at alpha= | 19.5 | deg
XFOIL ncrit=9 |  |  |  | L/D Max: | 230.771 | at alpha= | 3 | deg
Re: | 10000000 |  |  | Cd Min: | 0.06336 | at alpha= | 20 | deg
Mach: | 0.1 |  |  | Cl=0 at alpha= | -4.2825 | deg
|  |  |  | @ Cl=0.1, Cd= | 0.005547
|  |  |  | @ Cl=0.4, Cd= | 0.0049675
|  |  |  | @ Cl=0.6, Cd= | 0.0033869
alpha (deg) | Cl | Cd | Cm | Cl/Cd
-20 | -1.1831 | 0.04012 | -0.1274 | -29.489
-19.5 | -1.2086 | 0.03389 | -0.1272 | -35.6624
-19 | -1.2115 | 0.03013 | -0.1255 | -40.2091
-18.5 | -1.2162 | 0.02666 | -0.1226 | -45.6189
-18 | -1.2061 | 0.02432 | -0.1198 | -49.5929
-17.5 | -1.2001 | 0.02187 | -0.1159 | -54.8743
-17 | -1.1825 | 0.02019 | -0.1124 | -58.5686
-16.5 | -1.1651 | 0.01856 | -0.1085 | -62.7748
-16 | -1.1401 | 0.01733 | -0.1051 | -65.7877
-15.5 | -1.1133 | 0.01621 | -0.1015 | -68.6798
-15 | -1.0854 | 0.01517 | -0.0978 | -71.5491
-14.5 | -1.0562 | 0.01426 | -0.094 | -74.0673
-14 | -1.0242 | 0.01355 | -0.0903 | -75.5867
-13.5 | -0.9814 | 0.0129 | -0.0885 | -76.0775
-13 | -0.9381 | 0.01211 | -0.0869 | -77.4649
-12.5 | -0.8913 | 0.01148 | -0.0858 | -77.6394
-12 | -0.8427 | 0.01092 | -0.085 | -77.1703
-11.5 | -0.7932 | 0.01036 | -0.0843 | -76.5637
-11 | -0.7436 | 0.00977 | -0.0836 | -76.1105
-10.5 | -0.6992 | 0.00875 | -0.0821 | -79.9086
-10 | -0.6468 | 0.00834 | -0.0819 | -77.554
-9.5 | -0.592 | 0.00807 | -0.0821 | -73.3581
-9 | -0.5363 | 0.00782 | -0.0825 | -68.5806
-8.5 | -0.4812 | 0.0075 | -0.0827 | -64.16
-8 | -0.4255 | 0.00722 | -0.0831 | -58.9335
-7.5 | -0.3692 | 0.00698 | -0.0835 | -52.894
-7 | -0.3125 | 0.00676 | -0.0841 | -46.2278
-6.5 | -0.2553 | 0.00657 | -0.0848 | -38.8584
-6 | -0.1979 | 0.0064 | -0.0855 | -30.9219
-5.5 | -0.1407 | 0.00622 | -0.0862 | -22.6206
-5 | -0.0834 | 0.00603 | -0.087 | -13.8308
-4.5 | -0.0254 | 0.00586 | -0.0879 | -4.3345
-4 | 0.033 | 0.00571 | -0.0888 | 5.7793
-3.5 | 0.0916 | 0.00557 | -0.0899 | 16.4452
-3 | 0.15 | 0.00541 | -0.0908 | 27.7264
-2.5 | 0.2087 | 0.0053 | -0.0919 | 39.3774
-2 | 0.2674 | 0.0052 | -0.093 | 51.4231
-1.5 | 0.3259 | 0.00511 | -0.0941 | 63.7769
-1 | 0.3847 | 0.00502 | -0.0952 | 76.6335
-0.5 | 0.443 | 0.00482 | -0.0963 | 91.9087
0 | 0.4994 | 0.00453 | -0.0971 | 110.2428
0.5 | 0.5546 | 0.00417 | -0.0978 | 132.9976
1 | 0.6062 | 0.00328 | -0.098 | 184.8171
1.5 | 0.6645 | 0.00328 | -0.0991 | 202.5915
2 | 0.7228 | 0.00337 | -0.1002 | 214.4807
2.5 | 0.7805 | 0.0035 | -0.1013 | 223
3 | 0.8377 | 0.00363 | -0.1022 | 230.7713
3.5 | 0.8881 | 0.00405 | -0.1018 | 219.284
4 | 0.9102 | 0.00529 | -0.096 | 172.0605
4.5 | 0.9183 | 0.0062 | -0.087 | 148.1129
5 | 0.9244 | 0.00707 | -0.078 | 130.7496
5.5 | 0.9318 | 0.00828 | -0.07 | 112.5362
6 | 0.9352 | 0.00986 | -0.0618 | 94.8479
7 | 0.9623 | 0.01291 | -0.05 | 74.5391
7.5 | 0.9846 | 0.01428 | -0.0459 | 68.9496
8 | 1.0047 | 0.0158 | -0.0416 | 63.5886
8.5 | 1.039 | 0.01681 | -0.0395 | 61.8084
9 | 1.0724 | 0.01788 | -0.0374 | 59.9776
9.5 | 1.1071 | 0.01891 | -0.0355 | 58.5457
10 | 1.1401 | 0.02006 | -0.0335 | 56.8345
10.5 | 1.1734 | 0.02118 | -0.0316 | 55.4013
11 | 1.2042 | 0.02237 | -0.0294 | 53.831
11.5 | 1.2558 | 0.0237 | -0.0318 | 52.9873
12 | 1.3401 | 0.02543 | -0.0417 | 52.6976
12.5 | 1.3736 | 0.02709 | -0.0406 | 50.7051
13 | 1.4089 | 0.02868 | -0.04 | 49.1248
13.5 | 1.4373 | 0.03053 | -0.0383 | 47.0783
14 | 1.4672 | 0.0322 | -0.0368 | 45.5652
14.5 | 1.4949 | 0.03409 | -0.0352 | 43.8516
15 | 1.5223 | 0.03596 | -0.0336 | 42.3331
15.5 | 1.546 | 0.03821 | -0.0319 | 40.4606
16 | 1.5706 | 0.04032 | -0.0302 | 38.9534
16.5 | 1.5916 | 0.04281 | -0.0284 | 37.1782
17 | 1.6159 | 0.04504 | -0.027 | 35.877
17.5 | 1.6347 | 0.04772 | -0.0253 | 34.2561
18 | 1.651 | 0.0506 | -0.0235 | 32.6285
18.5 | 1.6675 | 0.05345 | -0.0217 | 31.1974
19 | 1.677 | 0.05688 | -0.0197 | 29.4831
19.5 | 1.684 | 0.06023 | -0.0171 | 27.9595
20 | 1.6823 | 0.06336 | -0.0128 | 26.5515

## 109. Re 10M Mach 0.25 (1)
BIGFOIL.COM POLAR EXPORT
NACA66-617 a=0.5
NACA66-617 a=0.5 |  |  |  | Cl Max: | 1.6 | at alpha= | 11.5 | deg
JavaFoil+Calcfoil stall+Eppler ext transition |  |  |  | L/D Max: | 142.072 | at alpha= | 2 | deg
Re: | 10000000 |  |  | Cd Min: | 0.00456 | at alpha= | 1 | deg
Mach: | 0.25 |  |  | Cl=0 at alpha= | -4.0079 | deg
|  |  |  | @ Cl=0.1, Cd= | 0.0063725
|  |  |  | @ Cl=0.4, Cd= | 0.0057531
|  |  |  | @ Cl=0.6, Cd= | 0.0048008
alpha (deg) | Cl | Cd | Cm | Cl/Cd
-14 | -0.49 | 0.09804 | -0.028 | -4.996
-13.5 | -0.514 | 0.09184 | -0.029 | -5.595
-13 | -0.532 | 0.08677 | -0.03 | -6.134
-12.5 | -0.544 | 0.08103 | -0.031 | -6.716
-12 | -0.55 | 0.07601 | -0.031 | -7.236
-11.5 | -0.549 | 0.07128 | -0.032 | -7.705
-11 | -0.543 | 0.06627 | -0.034 | -8.187
-10.5 | -0.53 | 0.06151 | -0.036 | -8.617
-10 | -0.511 | 0.05768 | -0.037 | -8.86
-9.5 | -0.49 | 0.0513 | -0.041 | -9.544
-9 | -0.555 | 0.00923 | -0.067 | -60.083
-8.5 | -0.516 | 0.00753 | -0.068 | -68.529
-8 | -0.469 | 0.00785 | -0.07 | -59.732
-7.5 | -0.416 | 0.00756 | -0.071 | -55.06
-7 | -0.361 | 0.00736 | -0.072 | -49.108
-6.5 | -0.304 | 0.00711 | -0.074 | -42.82
-6 | -0.246 | 0.00689 | -0.075 | -35.692
-5.5 | -0.186 | 0.00673 | -0.076 | -27.574
-5 | -0.124 | 0.00656 | -0.077 | -18.964
-4.5 | -0.062 | 0.00652 | -0.079 | -9.564
-4 | 0.001 | 0.00646 | -0.08 | 0.089
-3.5 | 0.064 | 0.00644 | -0.081 | 9.938
-3 | 0.128 | 0.00632 | -0.082 | 20.219
-2.5 | 0.192 | 0.00627 | -0.084 | 30.64
-2 | 0.256 | 0.00624 | -0.085 | 41.065
-1.5 | 0.322 | 0.00626 | -0.086 | 51.357
-1 | 0.386 | 0.00567 | -0.087 | 68.078
-0.5 | 0.45 | 0.00605 | -0.088 | 74.338
0 | 0.511 | 0.00507 | -0.089 | 100.838
0.5 | 0.574 | 0.00497 | -0.09 | 115.436
1 | 0.637 | 0.00456 | -0.092 | 139.676
1.5 | 0.699 | 0.00496 | -0.093 | 140.972
2 | 0.76 | 0.00535 | -0.094 | 142.072
2.5 | 0.822 | 0.00587 | -0.095 | 140.003
3 | 0.883 | 0.00633 | -0.096 | 139.489
3.5 | 0.944 | 0.00696 | -0.097 | 135.722
4 | 1.005 | 0.00749 | -0.098 | 134.166
4.5 | 1.058 | 0.00805 | -0.099 | 131.363
5 | 1.115 | 0.00881 | -0.1 | 126.538
5.5 | 1.171 | 0.00952 | -0.101 | 123.052
6 | 1.224 | 0.01233 | -0.102 | 99.263
6.5 | 1.277 | 0.01293 | -0.103 | 98.714
7 | 1.327 | 0.01351 | -0.104 | 98.217
7.5 | 1.375 | 0.01411 | -0.105 | 97.429
8 | 1.42 | 0.01476 | -0.107 | 96.188
8.5 | 1.461 | 0.01541 | -0.108 | 94.806
9 | 1.498 | 0.01615 | -0.109 | 92.736
9.5 | 1.531 | 0.0169 | -0.11 | 90.591
10 | 1.559 | 0.01778 | -0.111 | 87.726
10.5 | 1.582 | 0.01866 | -0.112 | 84.818
11 | 1.596 | 0.01967 | -0.113 | 81.111
11.5 | 1.6 | 0.02063 | -0.114 | 77.578
12 | 1.596 | 0.02161 | -0.115 | 73.868
12.5 | 1.584 | 0.02278 | -0.116 | 69.539
13 | 1.563 | 0.02399 | -0.117 | 65.171
13.5 | 1.533 | 0.02549 | -0.118 | 60.151
14 | 1.494 | 0.02692 | -0.119 | 55.503
14.5 | 1.447 | 0.02846 | -0.12 | 50.84
15 | 1.391 | 0.03048 | -0.12 | 45.633
15.5 | 1.317 | 0.03257 | -0.121 | 40.448
16 | 1.235 | 0.03522 | -0.122 | 35.069
16.5 | 1.146 | 0.03824 | -0.122 | 29.963

## 110. Re 10M Mach 0.25 (2)
BIGFOIL.COM POLAR EXPORT
NACA66-617 a=0.5
NACA66-617 a=0.5 |  |  |  | Cl Max: | 1.6604 | at alpha= | 20 | deg
XFOIL ncrit=9 |  |  |  | L/D Max: | 235.652 | at alpha= | 3 | deg
Re: | 10000000 |  |  | Cd Min: | 0.18123 | at alpha= | -20 | deg
Mach: | 0.25 |  |  | Cl=0 at alpha= | -4.3055 | deg
|  |  |  | @ Cl=0.1, Cd= | 0.0056135
|  |  |  | @ Cl=0.4, Cd= | 0.0050505
|  |  |  | @ Cl=0.6, Cd= | 0.0037961
alpha (deg) | Cl | Cd | Cm | Cl/Cd
-20 | -0.4143 | 0.18123 | -0.0529 | -2.286
-19.5 | -0.3996 | 0.17444 | -0.0574 | -2.2908
-19 | -0.3835 | 0.16813 | -0.0618 | -2.281
-18.5 | -0.3841 | 0.15757 | -0.0676 | -2.4376
-18 | -0.3709 | 0.15063 | -0.0722 | -2.4623
-17.5 | -0.8441 | 0.05905 | -0.1288 | -14.2947
-17 | -0.8978 | 0.04462 | -0.1398 | -20.121
-16.5 | -0.9671 | 0.03447 | -0.1414 | -28.0563
-16 | -1.0038 | 0.02859 | -0.138 | -35.1102
-15.5 | -1.0213 | 0.02451 | -0.1328 | -41.6687
-15 | -1.0281 | 0.0213 | -0.1268 | -48.2676
-14.5 | -1.0217 | 0.01887 | -0.1208 | -54.1441
-14 | -1.0045 | 0.01703 | -0.1151 | -58.9841
-13.5 | -0.9787 | 0.01566 | -0.1098 | -62.4968
-13 | -0.9538 | 0.01436 | -0.104 | -66.4206
-12.5 | -0.9135 | 0.01327 | -0.1005 | -68.8395
-12 | -0.8676 | 0.01232 | -0.0979 | -70.4221
-11.5 | -0.8186 | 0.01149 | -0.0958 | -71.2446
-11 | -0.767 | 0.0108 | -0.0942 | -71.0185
-10.5 | -0.7137 | 0.01019 | -0.0928 | -70.0393
-10 | -0.6618 | 0.00945 | -0.0914 | -70.0317
-9.5 | -0.614 | 0.00841 | -0.0895 | -73.0083
-9 | -0.556 | 0.00808 | -0.0891 | -68.8119
-8.5 | -0.497 | 0.00782 | -0.089 | -63.555
-8 | -0.4392 | 0.00746 | -0.0888 | -58.874
-7.5 | -0.3807 | 0.00718 | -0.0889 | -53.0223
-7 | -0.3217 | 0.00693 | -0.0891 | -46.4214
-6.5 | -0.2623 | 0.00671 | -0.0894 | -39.0909
-6 | -0.2027 | 0.00652 | -0.0899 | -31.089
-5.5 | -0.1429 | 0.00636 | -0.0904 | -22.4686
-5 | -0.0836 | 0.00612 | -0.091 | -13.6601
-4.5 | -0.0235 | 0.00593 | -0.0917 | -3.9629
-4 | 0.0369 | 0.00576 | -0.0925 | 6.4062
-3.5 | 0.0974 | 0.00562 | -0.0935 | 17.331
-3 | 0.1578 | 0.00547 | -0.0944 | 28.8483
-2.5 | 0.2183 | 0.00534 | -0.0955 | 40.8801
-2 | 0.279 | 0.00525 | -0.0965 | 53.1429
-1.5 | 0.3393 | 0.00516 | -0.0976 | 65.7558
-1 | 0.4003 | 0.00505 | -0.0988 | 79.2673
-0.5 | 0.4608 | 0.00489 | -0.0999 | 94.2331
0 | 0.5188 | 0.00459 | -0.1007 | 113.0283
0.5 | 0.5755 | 0.00422 | -0.1013 | 136.3744
1 | 0.6281 | 0.00331 | -0.1014 | 189.7583
1.5 | 0.6885 | 0.00332 | -0.1026 | 207.3795
2 | 0.749 | 0.00339 | -0.1038 | 220.944
2.5 | 0.8083 | 0.00354 | -0.1047 | 228.3333
3 | 0.8672 | 0.00368 | -0.1056 | 235.6522
3.5 | 0.9207 | 0.00403 | -0.1054 | 228.4615
4 | 0.9446 | 0.00513 | -0.0994 | 184.1326
4.5 | 0.9323 | 0.00625 | -0.086 | 149.168
5 | 0.9397 | 0.00731 | -0.0772 | 128.5499
5.5 | 0.9434 | 0.00878 | -0.0685 | 107.4487
6 | 0.9401 | 0.01075 | -0.0592 | 87.4512
6.5 | 0.9519 | 0.01242 | -0.0528 | 76.6425
7 | 0.9616 | 0.01429 | -0.0464 | 67.2918
7.5 | 0.9812 | 0.01595 | -0.0418 | 61.5172
8 | 1.0006 | 0.01771 | -0.0373 | 56.4992
8.5 | 1.035 | 0.0189 | -0.035 | 54.7619
9 | 1.0708 | 0.02003 | -0.0329 | 53.4598
9.5 | 1.1053 | 0.02129 | -0.0308 | 51.9164
10 | 1.1405 | 0.02251 | -0.0288 | 50.6664
10.5 | 1.1735 | 0.02388 | -0.0265 | 49.1415
11 | 1.2069 | 0.02513 | -0.0242 | 48.0263
11.5 | 1.2628 | 0.02685 | -0.0274 | 47.0317
12 | 1.3474 | 0.02905 | -0.0368 | 46.3821
13 | 1.4122 | 0.03294 | -0.0336 | 42.8719
13.5 | 1.4448 | 0.03469 | -0.0318 | 41.6489
14 | 1.472 | 0.03693 | -0.0297 | 39.8592
14.5 | 1.5011 | 0.03896 | -0.0277 | 38.5293
15 | 1.5236 | 0.04154 | -0.0254 | 36.6779
15.5 | 1.5464 | 0.04416 | -0.0232 | 35.0181
16 | 1.5714 | 0.04668 | -0.0212 | 33.6632
16.5 | 1.5912 | 0.04959 | -0.019 | 32.0871
17 | 1.6106 | 0.05257 | -0.0169 | 30.6372
17.5 | 1.6258 | 0.05584 | -0.0145 | 29.1153
18 | 1.6332 | 0.05958 | -0.0116 | 27.4119
18.5 | 1.6325 | 0.06311 | -0.0071 | 25.8675
19 | 1.642 | 0.06684 | -0.0048 | 24.5661
19.5 | 1.6512 | 0.07128 | -0.0036 | 23.165
20 | 1.6604 | 0.07606 | -0.003 | 21.8301

## 111. Re 10M Mach 0.50 (1)
BIGFOIL.COM POLAR EXPORT
NACA66-617 a=0.5
NACA66-617 a=0.5 |  |  |  | Cl Max: | 1.494 | at alpha= | 8 | deg
JavaFoil+Calcfoil stall+Eppler ext transition |  |  |  | L/D Max: | 141.713 | at alpha= | 1.5 | deg
Re: | 10000000 |  |  | Cd Min: | 0.00508 | at alpha= | 1 | deg
Mach: | 0.5 |  |  | Cl=0 at alpha= | -4.0071 | deg
|  |  |  | @ Cl=0.1, Cd= | 0.0067769
|  |  |  | @ Cl=0.4, Cd= | 0.0064875
|  |  |  | @ Cl=0.6, Cd= | 0.0054587
alpha (deg) | Cl | Cd | Cm | Cl/Cd
-20 | -0.907 | 0.14797 | -0.029 | -6.128
-19.5 | -0.882 | 0.14923 | -0.03 | -5.911
-19 | -0.854 | 0.14077 | -0.031 | -6.068
-18.5 | -0.824 | 0.13527 | -0.031 | -6.091
-18 | -0.794 | 0.13351 | -0.03 | -5.95
-17.5 | -0.766 | 0.12598 | -0.03 | -6.077
-17 | -0.738 | 0.11846 | -0.031 | -6.228
-16.5 | -0.711 | 0.12154 | -0.032 | -5.847
-16 | -0.682 | 0.11644 | -0.032 | -5.853
-15.5 | -0.653 | 0.10887 | -0.033 | -6.002
-15 | -0.626 | 0.10033 | -0.034 | -6.242
-14.5 | -0.599 | 0.09288 | -0.036 | -6.454
-14 | -0.573 | 0.08508 | -0.038 | -6.735
-13.5 | -0.547 | 0.0776 | -0.04 | -7.051
-13 | -0.511 | 0.09284 | -0.034 | -5.5
-12.5 | -0.482 | 0.08602 | -0.034 | -5.608
-12 | -0.454 | 0.07804 | -0.035 | -5.822
-11.5 | -0.427 | 0.0716 | -0.037 | -5.962
-11 | -0.4 | 0.06566 | -0.04 | -6.088
-10.5 | -0.374 | 0.0583 | -0.044 | -6.414
-10 | -0.407 | 0.01256 | -0.07 | -32.434
-9.5 | -0.381 | 0.01024 | -0.073 | -37.216
-9 | -0.283 | 0.06263 | -0.036 | -4.523
-8.5 | -0.255 | 0.05997 | -0.036 | -4.252
-8 | -0.227 | 0.05352 | -0.037 | -4.236
-7.5 | -0.302 | 0.04976 | -0.038 | -6.065
-7 | -0.289 | 0.04464 | -0.041 | -6.472
-6.5 | -0.314 | 0.00744 | -0.082 | -42.221
-6 | -0.261 | 0.00784 | -0.084 | -33.326
-5.5 | -0.201 | 0.00756 | -0.085 | -26.559
-5 | -0.136 | 0.00721 | -0.086 | -18.879
-4.5 | -0.069 | 0.00714 | -0.088 | -9.609
-4 | 0.001 | 0.00665 | -0.089 | 0.095
-3.5 | 0.071 | 0.00683 | -0.09 | 10.415
-3 | 0.142 | 0.0067 | -0.091 | 21.25
-2.5 | 0.214 | 0.00666 | -0.093 | 32.134
-2 | 0.286 | 0.00656 | -0.094 | 43.593
-1.5 | 0.36 | 0.00651 | -0.095 | 55.249
-1 | 0.431 | 0.00647 | -0.096 | 66.626
-0.5 | 0.503 | 0.00645 | -0.098 | 77.965
0 | 0.567 | 0.00552 | -0.099 | 102.699
0.5 | 0.637 | 0.00539 | -0.1 | 118.122
1 | 0.707 | 0.00508 | -0.102 | 139.085
1.5 | 0.776 | 0.00548 | -0.103 | 141.713
2 | 0.844 | 0.00606 | -0.104 | 139.238
2.5 | 0.912 | 0.00672 | -0.105 | 135.712
3 | 0.98 | 0.00739 | -0.106 | 132.686
3.5 | 1.048 | 0.00821 | -0.107 | 127.696
4 | 1.116 | 0.00897 | -0.109 | 124.439
4.5 | 1.171 | 0.00971 | -0.11 | 120.524
5 | 1.232 | 0.01082 | -0.111 | 113.818
5.5 | 1.289 | 0.01448 | -0.112 | 88.994
6 | 1.346 | 0.0154 | -0.113 | 87.388
6.5 | 1.397 | 0.01626 | -0.114 | 85.884
7 | 1.44 | 0.01716 | -0.116 | 83.931
7.5 | 1.474 | 0.01811 | -0.117 | 81.404
8 | 1.494 | 0.01926 | -0.118 | 77.578
8.5 | 1.491 | 0.02058 | -0.119 | 72.433
9 | 1.447 | 0.02215 | -0.12 | 65.305
9.5 | 1.282 | 0.02413 | -0.122 | 53.139
10 | 0.93 | 0.02643 | -0.123 | 35.182
10.5 | 0.962 | 0.0263 | -0.124 | 36.574
11 | 0.993 | 0.02829 | -0.125 | 35.085
11.5 | 1.022 | 0.03125 | -0.126 | 32.706
12 | 0.895 | 0.0847 | -0.075 | 10.562
12.5 | 1.084 | 0.03315 | -0.128 | 32.704
13 | 1.114 | 0.03569 | -0.129 | 31.202

## 112. Re 10M Mach 0.50 (2)
BIGFOIL.COM POLAR EXPORT
NACA66-617 a=0.5
NACA66-617 a=0.5 |  |  |  | Cl Max: | 1.4093 | at alpha= | 14 | deg
XFOIL ncrit=9 |  |  |  | L/D Max: | 249.223 | at alpha= | 3 | deg
Re: | 10000000 |  |  | Cd Min: | 0.17371 | at alpha= | 19 | deg
Mach: | 0.5 |  |  | Cl=0 at alpha= | -4.4266 | deg
|  |  |  | @ Cl=0.1, Cd= | 0.0059802
|  |  |  | @ Cl=0.4, Cd= | 0.0053552
|  |  |  | @ Cl=0.6, Cd= | 0.0049609
alpha (deg) | Cl | Cd | Cm | Cl/Cd
-13 | -0.1735 | 0.09666 | -0.1261 | -1.795
-12.5 | -0.1762 | 0.08771 | -0.1316 | -2.0089
-12 | -0.1941 | 0.07716 | -0.1381 | -2.5156
-11 | -0.2527 | 0.05281 | -0.1556 | -4.7851
-10.5 | -0.29 | 0.04119 | -0.164 | -7.0405
-10 | -0.3382 | 0.03363 | -0.1628 | -10.0565
-9.5 | -0.3813 | 0.02788 | -0.1562 | -13.6765
-9 | -0.4194 | 0.02327 | -0.1454 | -18.0232
-8.5 | -0.4187 | 0.0199 | -0.1368 | -21.0402
-8 | -0.4295 | 0.01407 | -0.1275 | -30.5259
-7.5 | -0.4053 | 0.00981 | -0.121 | -41.315
-7 | -0.345 | 0.00868 | -0.1175 | -39.7465
-6.5 | -0.2783 | 0.00808 | -0.1153 | -34.4431
-6 | -0.2132 | 0.00745 | -0.1132 | -28.6174
-5.5 | -0.1457 | 0.00702 | -0.1119 | -20.755
-5 | -0.0772 | 0.0067 | -0.1112 | -11.5224
-4.5 | -0.01 | 0.00635 | -0.1106 | -1.5748
-4 | 0.0581 | 0.00609 | -0.1105 | 9.5402
-3.5 | 0.1268 | 0.00591 | -0.1107 | 21.4552
-3 | 0.1955 | 0.00576 | -0.1112 | 33.941
-2.5 | 0.2641 | 0.00562 | -0.1119 | 46.9929
-2 | 0.3334 | 0.00547 | -0.1128 | 60.9506
-1.5 | 0.403 | 0.00535 | -0.114 | 75.3271
-1 | 0.4722 | 0.00524 | -0.1151 | 90.1145
-0.5 | 0.5411 | 0.00515 | -0.1163 | 105.068
0 | 0.6065 | 0.00494 | -0.1169 | 122.7733
0.5 | 0.6701 | 0.00447 | -0.1174 | 149.9105
1 | 0.726 | 0.00351 | -0.1167 | 206.8376
1.5 | 0.7954 | 0.00353 | -0.1179 | 225.3258
2 | 0.8636 | 0.00363 | -0.1189 | 237.9063
2.5 | 0.9314 | 0.00378 | -0.1196 | 246.4021
3 | 0.9944 | 0.00399 | -0.1194 | 249.2231
3.5 | 1.0522 | 0.00428 | -0.1179 | 245.8411
4 | 1.0908 | 0.00474 | -0.1126 | 230.1266
4.5 | 1.0618 | 0.00621 | -0.0949 | 170.9823
5 | 1.0241 | 0.00886 | -0.0778 | 115.5869
5.5 | 1.0026 | 0.01164 | -0.0646 | 86.134
6 | 0.9853 | 0.01461 | -0.053 | 67.4401
7 | 0.976 | 0.02061 | -0.0354 | 47.3557
7.5 | 0.9816 | 0.02355 | -0.0287 | 41.6815
8 | 0.9922 | 0.02648 | -0.0229 | 37.4698
8.5 | 1.0306 | 0.02819 | -0.0201 | 36.5591
9 | 1.0683 | 0.03009 | -0.0174 | 35.5035
9.5 | 1.1097 | 0.03182 | -0.0149 | 34.8743
10 | 1.1466 | 0.0339 | -0.0121 | 33.823
10.5 | 1.1859 | 0.0359 | -0.0094 | 33.0334
11 | 1.2222 | 0.03816 | -0.0064 | 32.0283
11.5 | 1.2523 | 0.04041 | -0.0023 | 30.9899
12 | 1.3366 | 0.04439 | -0.01 | 30.1104
12.5 | 1.4051 | 0.04917 | -0.0156 | 28.5764
14 | 1.4093 | 0.06199 | 0.0029 | 22.7343
14.5 | 1.3855 | 0.06843 | 0.0088 | 20.247
15 | 1.363 | 0.07638 | 0.0116 | 17.845
15.5 | 1.3392 | 0.08556 | 0.0123 | 15.6522
16 | 1.3145 | 0.09572 | 0.0111 | 13.7328
16.5 | 1.284 | 0.10739 | 0.0077 | 11.9564
17 | 1.25 | 0.12033 | 0.0023 | 10.3881
17.5 | 1.2189 | 0.13365 | -0.0047 | 9.1201
18 | 1.1932 | 0.14694 | -0.0125 | 8.1203
18.5 | 1.1704 | 0.16039 | -0.0211 | 7.2972
19 | 1.1509 | 0.17371 | -0.0299 | 6.6254

## 113. Re 12M Mach 0.00 (1)
BIGFOIL.COM POLAR EXPORT
NACA66-617 a=0.5
NACA66-617 a=0.5 |  |  |  | Cl Max: | 1.649 | at alpha= | 13 | deg
JavaFoil+Calcfoil stall+Eppler ext transition |  |  |  | L/D Max: | 133.695 | at alpha= | 4 | deg
Re: | 12000000 |  |  | Cd Min: | 0.00464 | at alpha= | 0 | deg
Mach: | 0 |  |  | Cl=0 at alpha= | -4.0082 | deg
|  |  |  | @ Cl=0.1, Cd= | 0.0061239
|  |  |  | @ Cl=0.4, Cd= | 0.00602
|  |  |  | @ Cl=0.6, Cd= | 0.0052775
alpha (deg) | Cl | Cd | Cm | Cl/Cd
-15.5 | -0.646 | 0.10544 | -0.027 | -6.122
-15 | -0.65 | 0.0997 | -0.028 | -6.522
-14.5 | -0.652 | 0.09557 | -0.029 | -6.82
-14 | -0.652 | 0.08874 | -0.03 | -7.344
-13.5 | -0.647 | 0.08459 | -0.03 | -7.652
-13 | -0.64 | 0.07956 | -0.031 | -8.049
-12.5 | -0.631 | 0.07436 | -0.033 | -8.482
-12 | -0.62 | 0.06696 | -0.036 | -9.261
-11.5 | -0.606 | 0.05997 | -0.039 | -10.11
-11 | -0.631 | 0.02902 | -0.052 | -21.742
-10.5 | -0.666 | 0.01016 | -0.061 | -65.519
-10 | -0.637 | 0.00919 | -0.063 | -69.257
-9.5 | -0.601 | 0.00758 | -0.064 | -79.221
-9 | -0.56 | 0.00838 | -0.065 | -66.849
-8.5 | -0.514 | 0.00761 | -0.067 | -67.497
-8 | -0.463 | 0.00737 | -0.068 | -62.798
-7.5 | -0.409 | 0.00717 | -0.069 | -57.063
-7 | -0.354 | 0.0069 | -0.07 | -51.29
-6.5 | -0.297 | 0.00673 | -0.071 | -44.207
-6 | -0.24 | 0.00658 | -0.072 | -36.383
-5.5 | -0.181 | 0.00651 | -0.074 | -27.776
-5 | -0.121 | 0.00642 | -0.075 | -18.855
-4.5 | -0.06 | 0.00637 | -0.076 | -9.495
-4 | 0.001 | 0.00626 | -0.077 | 0.089
-3.5 | 0.062 | 0.00613 | -0.078 | 10.116
-3 | 0.124 | 0.00612 | -0.08 | 20.24
-2.5 | 0.186 | 0.00605 | -0.081 | 30.75
-2 | 0.248 | 0.00602 | -0.082 | 41.218
-1.5 | 0.311 | 0.00602 | -0.083 | 51.715
-1 | 0.374 | 0.00602 | -0.085 | 62.045
-0.5 | 0.436 | 0.00602 | -0.086 | 72.329
0 | 0.496 | 0.00464 | -0.087 | 107.017
0.5 | 0.557 | 0.00517 | -0.088 | 107.641
1 | 0.617 | 0.00532 | -0.089 | 116.035
1.5 | 0.677 | 0.00518 | -0.09 | 130.651
2 | 0.737 | 0.00557 | -0.091 | 132.24
2.5 | 0.797 | 0.00598 | -0.092 | 133.246
3 | 0.856 | 0.00646 | -0.093 | 132.594
3.5 | 0.916 | 0.00686 | -0.094 | 133.538
4 | 0.975 | 0.0073 | -0.095 | 133.695
4.5 | 1.027 | 0.00791 | -0.096 | 129.831
5 | 1.083 | 0.00849 | -0.097 | 127.619
5.5 | 1.139 | 0.00904 | -0.098 | 125.987
6 | 1.191 | 0.01129 | -0.099 | 105.45
6.5 | 1.243 | 0.01182 | -0.1 | 105.19
7 | 1.294 | 0.01232 | -0.101 | 105.057
7.5 | 1.342 | 0.01282 | -0.102 | 104.695
8 | 1.388 | 0.01337 | -0.103 | 103.818
8.5 | 1.432 | 0.01392 | -0.105 | 102.882
9 | 1.473 | 0.01456 | -0.106 | 101.157
9.5 | 1.511 | 0.01513 | -0.107 | 99.822
10 | 1.546 | 0.01584 | -0.108 | 97.604
10.5 | 1.577 | 0.01658 | -0.109 | 95.116
11 | 1.602 | 0.01731 | -0.11 | 92.565
11.5 | 1.621 | 0.01818 | -0.111 | 89.157
12 | 1.636 | 0.019 | -0.112 | 86.066
12.5 | 1.645 | 0.01978 | -0.113 | 83.147
13 | 1.649 | 0.02089 | -0.114 | 78.967
13.5 | 1.649 | 0.02184 | -0.115 | 75.487
14 | 1.644 | 0.02298 | -0.116 | 71.533
14.5 | 1.634 | 0.02413 | -0.116 | 67.698
15 | 1.619 | 0.02525 | -0.117 | 64.133
15.5 | 1.595 | 0.02663 | -0.118 | 59.888
16 | 1.566 | 0.02791 | -0.119 | 56.123
16.5 | 1.533 | 0.02979 | -0.12 | 51.475
17 | 1.497 | 0.03132 | -0.121 | 47.808
17.5 | 1.459 | 0.03311 | -0.121 | 44.053
18 | 1.417 | 0.03505 | -0.122 | 40.429

## 114. Re 12M Mach 0.00 (2)
BIGFOIL.COM POLAR EXPORT
NACA66-617 a=0.5
NACA66-617 a=0.5 |  |  |  | Cl Max: | 1.7304 | at alpha= | 20 | deg
XFOIL ncrit=9 |  |  |  | L/D Max: | 227.104 | at alpha= | 3 | deg
Re: | 12000000 |  |  | Cd Min: | 0.06003 | at alpha= | 20 | deg
Mach: | 0 |  |  | Cl=0 at alpha= | -4.2702 | deg
|  |  |  | @ Cl=0.1, Cd= | 0.005337
|  |  |  | @ Cl=0.4, Cd= | 0.0047932
|  |  |  | @ Cl=0.6, Cd= | 0.0038585
alpha (deg) | Cl | Cd | Cm | Cl/Cd
-20 | -1.2656 | 0.03181 | -0.123 | -39.7862
-19.5 | -1.2724 | 0.02803 | -0.1207 | -45.3942
-19 | -1.2643 | 0.02554 | -0.1183 | -49.5027
-18.5 | -1.2579 | 0.0231 | -0.115 | -54.4545
-18 | -1.2411 | 0.02138 | -0.1121 | -58.0496
-17.5 | -1.2274 | 0.01956 | -0.1085 | -62.7505
-17 | -1.2055 | 0.01826 | -0.1052 | -66.0186
-16.5 | -1.1831 | 0.01695 | -0.1017 | -69.7994
-16 | -1.1554 | 0.01597 | -0.0985 | -72.3482
-15.5 | -1.1266 | 0.01505 | -0.0952 | -74.8571
-15 | -1.0981 | 0.01419 | -0.0915 | -77.3855
-14.5 | -1.0684 | 0.01349 | -0.0876 | -79.1994
-14 | -1.0277 | 0.01279 | -0.0858 | -80.3518
-13.5 | -0.9832 | 0.0122 | -0.0846 | -80.5902
-13 | -0.9395 | 0.01144 | -0.0833 | -82.1241
-12.5 | -0.8923 | 0.01087 | -0.0825 | -82.0883
-12 | -0.8432 | 0.01037 | -0.082 | -81.3115
-11.5 | -0.7933 | 0.00989 | -0.0816 | -80.2123
-11 | -0.7432 | 0.00937 | -0.0812 | -79.317
-10.5 | -0.6945 | 0.00871 | -0.0806 | -79.7359
-10 | -0.6464 | 0.00798 | -0.0799 | -81.0025
-9.5 | -0.5918 | 0.0077 | -0.0802 | -76.8571
-9 | -0.5365 | 0.00746 | -0.0806 | -71.9169
-8.5 | -0.481 | 0.00721 | -0.0811 | -66.7129
-8 | -0.4257 | 0.00694 | -0.0816 | -61.3401
-7.5 | -0.3698 | 0.00671 | -0.0821 | -55.1118
-7 | -0.3134 | 0.0065 | -0.0828 | -48.2154
-6.5 | -0.2565 | 0.00633 | -0.0835 | -40.5213
-6 | -0.1994 | 0.00617 | -0.0843 | -32.3177
-5.5 | -0.1418 | 0.00601 | -0.0852 | -23.594
-5 | -0.0845 | 0.00581 | -0.0861 | -14.5439
-4.5 | -0.0267 | 0.00563 | -0.087 | -4.7425
-4 | 0.0314 | 0.00548 | -0.088 | 5.7299
-3.5 | 0.0897 | 0.00536 | -0.0891 | 16.7351
-3 | 0.1479 | 0.00523 | -0.0901 | 28.2792
-2.5 | 0.2062 | 0.00512 | -0.0912 | 40.2734
-2 | 0.2647 | 0.00504 | -0.0923 | 52.5198
-1.5 | 0.3233 | 0.00493 | -0.0934 | 65.5781
-1 | 0.3822 | 0.00483 | -0.0947 | 79.1304
-0.5 | 0.4403 | 0.00471 | -0.0958 | 93.482
0 | 0.4969 | 0.0045 | -0.0966 | 110.4222
1 | 0.6078 | 0.00381 | -0.0982 | 159.5276
1.5 | 0.6603 | 0.00324 | -0.0985 | 203.7963
2 | 0.7178 | 0.00336 | -0.0996 | 213.631
2.5 | 0.775 | 0.00348 | -0.1006 | 222.7011
3 | 0.8312 | 0.00366 | -0.1014 | 227.1038
3.5 | 0.8716 | 0.00444 | -0.0992 | 196.3063
4 | 0.8889 | 0.00568 | -0.0924 | 156.4965
4.5 | 0.902 | 0.00634 | -0.0845 | 142.2713
5 | 0.9092 | 0.00727 | -0.0758 | 125.0619
5.5 | 0.9195 | 0.00841 | -0.0684 | 109.3341
6.5 | 0.948 | 0.01107 | -0.0562 | 85.6369
7 | 0.9676 | 0.01242 | -0.0514 | 77.9066
7.5 | 0.989 | 0.01374 | -0.0471 | 71.9796
8 | 1.0156 | 0.01497 | -0.0438 | 67.8424
8.5 | 1.0497 | 0.01591 | -0.0417 | 65.9774
9 | 1.0841 | 0.0169 | -0.0397 | 64.1479
9.5 | 1.1186 | 0.0179 | -0.0378 | 62.4916
10 | 1.1524 | 0.01894 | -0.036 | 60.8448
10.5 | 1.1852 | 0.02007 | -0.0341 | 59.0533
11 | 1.2189 | 0.02115 | -0.0323 | 57.6312
11.5 | 1.2468 | 0.02243 | -0.0298 | 55.5863
12 | 1.3074 | 0.02373 | -0.0343 | 55.0948
12.5 | 1.3895 | 0.02548 | -0.0439 | 54.533
13 | 1.4128 | 0.02713 | -0.0409 | 52.0752
13.5 | 1.455 | 0.02872 | -0.0419 | 50.6616
14 | 1.4839 | 0.03048 | -0.0404 | 48.6844
14.5 | 1.5134 | 0.03211 | -0.039 | 47.1317
15 | 1.5375 | 0.03419 | -0.0372 | 44.9693
15.5 | 1.5649 | 0.03604 | -0.0357 | 43.4212
16 | 1.5887 | 0.03825 | -0.0342 | 41.5346
16.5 | 1.6143 | 0.04023 | -0.0328 | 40.1268
17 | 1.636 | 0.04264 | -0.0312 | 38.3677
17.5 | 1.659 | 0.0449 | -0.0298 | 36.9488
18 | 1.6747 | 0.04778 | -0.0281 | 35.0502
18.5 | 1.6907 | 0.05066 | -0.0264 | 33.3735
19 | 1.7071 | 0.05354 | -0.0249 | 31.8846
19.5 | 1.7196 | 0.05676 | -0.0233 | 30.296
20 | 1.7304 | 0.06003 | -0.0216 | 28.8256

## 115. Re 12M Mach 0.10 (1)
BIGFOIL.COM POLAR EXPORT
NACA66-617 a=0.5
NACA66-617 a=0.5 |  |  |  | Cl Max: | 1.641 | at alpha= | 13 | deg
JavaFoil+Calcfoil stall+Eppler ext transition |  |  |  | L/D Max: | 133.122 | at alpha= | 3.5 | deg
Re: | 12000000 |  |  | Cd Min: | 0.00465 | at alpha= | 0 | deg
Mach: | 0.1 |  |  | Cl=0 at alpha= | -4.0081 | deg
|  |  |  | @ Cl=0.1, Cd= | 0.0061617
|  |  |  | @ Cl=0.4, Cd= | 0.0058991
|  |  |  | @ Cl=0.6, Cd= | 0.0052775
alpha (deg) | Cl | Cd | Cm | Cl/Cd
-15.5 | -0.62 | 0.10642 | -0.027 | -5.822
-15 | -0.627 | 0.10287 | -0.027 | -6.094
-14.5 | -0.632 | 0.09667 | -0.028 | -6.537
-14 | -0.634 | 0.09108 | -0.029 | -6.965
-13.5 | -0.633 | 0.08572 | -0.03 | -7.39
-13 | -0.629 | 0.08061 | -0.031 | -7.802
-12.5 | -0.621 | 0.07577 | -0.032 | -8.195
-12 | -0.612 | 0.06893 | -0.035 | -8.875
-11.5 | -0.598 | 0.06302 | -0.037 | -9.487
-11 | -0.586 | 0.0533 | -0.042 | -10.998
-10.5 | -0.658 | 0.01102 | -0.061 | -59.703
-10 | -0.634 | 0.00939 | -0.063 | -67.547
-9.5 | -0.6 | 0.00876 | -0.064 | -68.443
-9 | -0.561 | 0.0085 | -0.066 | -66.014
-8.5 | -0.515 | 0.00763 | -0.067 | -67.535
-8 | -0.464 | 0.00743 | -0.068 | -62.435
-7.5 | -0.41 | 0.00714 | -0.069 | -57.494
-7 | -0.355 | 0.00698 | -0.07 | -50.872
-6.5 | -0.298 | 0.00681 | -0.072 | -43.795
-6 | -0.241 | 0.00665 | -0.073 | -36.186
-5.5 | -0.181 | 0.00657 | -0.074 | -27.625
-5 | -0.122 | 0.00644 | -0.075 | -18.866
-4.5 | -0.061 | 0.00637 | -0.076 | -9.545
-4 | 0.001 | 0.00626 | -0.078 | 0.089
-3.5 | 0.062 | 0.00621 | -0.079 | 10.036
-3 | 0.125 | 0.00613 | -0.08 | 20.298
-2.5 | 0.187 | 0.00604 | -0.081 | 30.934
-2 | 0.249 | 0.00602 | -0.083 | 41.41
-1.5 | 0.313 | 0.00604 | -0.084 | 51.858
-1 | 0.375 | 0.00603 | -0.085 | 62.233
-0.5 | 0.438 | 0.0057 | -0.086 | 76.795
0 | 0.498 | 0.00465 | -0.087 | 107.283
0.5 | 0.559 | 0.00517 | -0.088 | 108.072
1 | 0.62 | 0.00533 | -0.089 | 116.19
1.5 | 0.68 | 0.00521 | -0.09 | 130.484
2 | 0.74 | 0.0056 | -0.091 | 132.284
2.5 | 0.801 | 0.00603 | -0.092 | 132.861
3 | 0.86 | 0.00649 | -0.093 | 132.658
3.5 | 0.92 | 0.00691 | -0.094 | 133.122
4 | 0.98 | 0.00736 | -0.096 | 133.085
4.5 | 1.032 | 0.00796 | -0.097 | 129.688
5 | 1.088 | 0.00857 | -0.098 | 126.961
5.5 | 1.144 | 0.0091 | -0.099 | 125.717
6 | 1.196 | 0.0114 | -0.1 | 104.986
6.5 | 1.249 | 0.01194 | -0.101 | 104.616
7 | 1.299 | 0.01242 | -0.102 | 104.611
7.5 | 1.348 | 0.01296 | -0.103 | 104.01
8 | 1.393 | 0.0135 | -0.104 | 103.231
8.5 | 1.437 | 0.01408 | -0.105 | 102.069
9 | 1.477 | 0.01471 | -0.106 | 100.447
9.5 | 1.515 | 0.01534 | -0.107 | 98.71
10 | 1.549 | 0.01602 | -0.108 | 96.65
10.5 | 1.579 | 0.01679 | -0.109 | 94.066
11 | 1.603 | 0.01753 | -0.11 | 91.433
11.5 | 1.62 | 0.01845 | -0.111 | 87.811
12 | 1.632 | 0.01926 | -0.112 | 84.767
12.5 | 1.639 | 0.0202 | -0.113 | 81.169
13 | 1.641 | 0.02125 | -0.114 | 77.21
13.5 | 1.637 | 0.02225 | -0.115 | 73.604
14 | 1.628 | 0.02337 | -0.116 | 69.668
14.5 | 1.615 | 0.02441 | -0.117 | 66.138
15 | 1.596 | 0.02576 | -0.118 | 61.956
15.5 | 1.566 | 0.02739 | -0.119 | 57.178
16 | 1.532 | 0.029 | -0.12 | 52.822
16.5 | 1.494 | 0.03058 | -0.12 | 48.861
17 | 1.452 | 0.03249 | -0.121 | 44.687
17.5 | 1.408 | 0.03408 | -0.122 | 41.311
18 | 1.361 | 0.03621 | -0.123 | 37.576

## 116. Re 12M Mach 0.10 (2)
BIGFOIL.COM POLAR EXPORT
NACA66-617 a=0.5
NACA66-617 a=0.5 |  |  |  | Cl Max: | 1.7283 | at alpha= | 20 | deg
XFOIL ncrit=9 |  |  |  | L/D Max: | 228.607 | at alpha= | 3 | deg
Re: | 12000000 |  |  | Cd Min: | 0.06186 | at alpha= | 20 | deg
Mach: | 0.1 |  |  | Cl=0 at alpha= | -4.2735 | deg
|  |  |  | @ Cl=0.1, Cd= | 0.0053494
|  |  |  | @ Cl=0.4, Cd= | 0.0048018
|  |  |  | @ Cl=0.6, Cd= | 0.0038836
alpha (deg) | Cl | Cd | Cm | Cl/Cd
-20 | -1.2014 | 0.03841 | -0.1278 | -31.2783
-19.5 | -1.232 | 0.03212 | -0.1267 | -38.3562
-19 | -1.2272 | 0.02907 | -0.1249 | -42.2153
-18.5 | -1.2314 | 0.0257 | -0.1218 | -47.9144
-18 | -1.2204 | 0.02347 | -0.1188 | -51.9983
-17.5 | -1.2142 | 0.02112 | -0.1147 | -57.4905
-17 | -1.1961 | 0.01952 | -0.1111 | -61.2756
-16.5 | -1.1774 | 0.01796 | -0.1072 | -65.5568
-16 | -1.152 | 0.01678 | -0.1036 | -68.6532
-15.5 | -1.1247 | 0.01573 | -0.1 | -71.5003
-15 | -1.0966 | 0.01475 | -0.0962 | -74.3458
-14.5 | -1.0679 | 0.01391 | -0.0921 | -76.7721
-14 | -1.0319 | 0.01321 | -0.0891 | -78.1151
-13.5 | -0.9881 | 0.01256 | -0.0875 | -78.6704
-13 | -0.9444 | 0.01176 | -0.0859 | -80.3061
-12.5 | -0.8977 | 0.0111 | -0.0848 | -80.8739
-12 | -0.8488 | 0.01055 | -0.084 | -80.455
-11.5 | -0.7983 | 0.01006 | -0.0835 | -79.3539
-11 | -0.7474 | 0.00957 | -0.083 | -78.0982
-10.5 | -0.6967 | 0.00901 | -0.0825 | -77.3252
-10 | -0.6508 | 0.00806 | -0.0812 | -80.7444
-9.5 | -0.5959 | 0.00776 | -0.0814 | -76.7912
-9 | -0.5402 | 0.0075 | -0.0818 | -72.0267
-8.5 | -0.484 | 0.00726 | -0.0822 | -66.6667
-8 | -0.4282 | 0.00698 | -0.0826 | -61.3467
-7.5 | -0.3719 | 0.00674 | -0.0831 | -55.178
-7 | -0.3151 | 0.00653 | -0.0836 | -48.2542
-6.5 | -0.2579 | 0.00635 | -0.0843 | -40.6142
-6 | -0.2003 | 0.00619 | -0.0851 | -32.3586
-5.5 | -0.1423 | 0.00602 | -0.086 | -23.6379
-5 | -0.0845 | 0.00582 | -0.0868 | -14.5189
-4.5 | -0.0265 | 0.00564 | -0.0877 | -4.6986
-4 | 0.032 | 0.00549 | -0.0886 | 5.8288
-3.5 | 0.0907 | 0.00537 | -0.0897 | 16.8901
-3 | 0.1493 | 0.00524 | -0.0907 | 28.4924
-2.5 | 0.208 | 0.00513 | -0.0918 | 40.5458
-2 | 0.2668 | 0.00505 | -0.0929 | 52.8317
-1.5 | 0.3258 | 0.00494 | -0.0941 | 65.9514
-1 | 0.385 | 0.00483 | -0.0953 | 79.7101
-0.5 | 0.4435 | 0.00472 | -0.0964 | 93.9619
0 | 0.5004 | 0.0045 | -0.0973 | 111.2
1 | 0.6119 | 0.00381 | -0.0988 | 160.6037
1.5 | 0.6647 | 0.00324 | -0.0992 | 205.1543
2 | 0.7226 | 0.00336 | -0.1002 | 215.0595
2.5 | 0.78 | 0.00349 | -0.1012 | 223.4957
3 | 0.8367 | 0.00366 | -0.102 | 228.6066
3.5 | 0.8781 | 0.00441 | -0.0999 | 199.1156
4 | 0.8939 | 0.00567 | -0.0928 | 157.6543
5 | 0.9106 | 0.00733 | -0.0754 | 124.2292
5.5 | 0.9225 | 0.00847 | -0.0683 | 108.9138
6 | 0.9309 | 0.00994 | -0.061 | 93.6519
7.5 | 0.9878 | 0.01405 | -0.0462 | 70.306
8 | 1.0155 | 0.01526 | -0.043 | 66.5465
8.5 | 1.0487 | 0.01628 | -0.0407 | 64.4165
9 | 1.0844 | 0.01724 | -0.0389 | 62.9002
9.5 | 1.1183 | 0.01831 | -0.0369 | 61.0759
10 | 1.1529 | 0.01935 | -0.0351 | 59.5814
10.5 | 1.1855 | 0.02053 | -0.0331 | 57.7448
11 | 1.2199 | 0.0216 | -0.0314 | 56.4769
11.5 | 1.2475 | 0.02294 | -0.0288 | 54.381
12 | 1.3102 | 0.02424 | -0.0335 | 54.0512
12.5 | 1.3912 | 0.02619 | -0.043 | 53.1195
13.5 | 1.4569 | 0.02946 | -0.0407 | 49.4535
14 | 1.4859 | 0.03125 | -0.0392 | 47.5488
14.5 | 1.5151 | 0.03295 | -0.0376 | 45.9818
15 | 1.539 | 0.03511 | -0.0357 | 43.8337
15.5 | 1.5658 | 0.03708 | -0.0342 | 42.2276
16 | 1.5905 | 0.03925 | -0.0326 | 40.5223
16.5 | 1.6148 | 0.04145 | -0.031 | 38.9578
17 | 1.6376 | 0.04382 | -0.0295 | 37.3711
17.5 | 1.6564 | 0.04653 | -0.0277 | 35.5985
18 | 1.6747 | 0.04919 | -0.026 | 34.0455
18.5 | 1.6889 | 0.05235 | -0.0242 | 32.2617
19 | 1.7036 | 0.05549 | -0.0226 | 30.701
19.5 | 1.7179 | 0.05853 | -0.021 | 29.3508
20 | 1.7283 | 0.06186 | -0.0191 | 27.9389

## 117. Re 12M Mach 0.25 (1)
BIGFOIL.COM POLAR EXPORT
NACA66-617 a=0.5
NACA66-617 a=0.5 |  |  |  | Cl Max: | 1.602 | at alpha= | 11.5 | deg
JavaFoil+Calcfoil stall+Eppler ext transition |  |  |  | L/D Max: | 132.171 | at alpha= | 2.5 | deg
Re: | 12000000 |  |  | Cd Min: | 0.00522 | at alpha= | 0 | deg
Mach: | 0.25 |  |  | Cl=0 at alpha= | -4.0079 | deg
|  |  |  | @ Cl=0.1, Cd= | 0.0062306
|  |  |  | @ Cl=0.4, Cd= | 0.0056731
|  |  |  | @ Cl=0.6, Cd= | 0.0053123
alpha (deg) | Cl | Cd | Cm | Cl/Cd
-14 | -0.49 | 0.09739 | -0.028 | -5.032
-13.5 | -0.514 | 0.09221 | -0.029 | -5.575
-13 | -0.532 | 0.0857 | -0.03 | -6.212
-12.5 | -0.544 | 0.08029 | -0.031 | -6.779
-12 | -0.55 | 0.07521 | -0.032 | -7.314
-11.5 | -0.55 | 0.07055 | -0.033 | -7.791
-11 | -0.543 | 0.0657 | -0.035 | -8.266
-10.5 | -0.531 | 0.06052 | -0.037 | -8.773
-10 | -0.512 | 0.05669 | -0.038 | -9.031
-9.5 | -0.493 | 0.04862 | -0.043 | -10.137
-9 | -0.556 | 0.00889 | -0.067 | -62.551
-8.5 | -0.517 | 0.00776 | -0.069 | -66.655
-8 | -0.469 | 0.00764 | -0.07 | -61.416
-7.5 | -0.416 | 0.00743 | -0.071 | -56.02
-7 | -0.361 | 0.00716 | -0.072 | -50.457
-6.5 | -0.304 | 0.00696 | -0.074 | -43.728
-6 | -0.246 | 0.00678 | -0.075 | -36.272
-5.5 | -0.186 | 0.00672 | -0.076 | -27.641
-5 | -0.124 | 0.00658 | -0.077 | -18.92
-4.5 | -0.062 | 0.00649 | -0.079 | -9.598
-4 | 0.001 | 0.00638 | -0.08 | 0.09
-3.5 | 0.064 | 0.00627 | -0.081 | 10.216
-3 | 0.128 | 0.0062 | -0.082 | 20.629
-2.5 | 0.192 | 0.00615 | -0.084 | 31.213
-2 | 0.256 | 0.00617 | -0.085 | 41.522
-1.5 | 0.322 | 0.00615 | -0.086 | 52.263
-1 | 0.386 | 0.00559 | -0.087 | 69.028
-0.5 | 0.45 | 0.00597 | -0.088 | 75.334
0 | 0.511 | 0.00522 | -0.089 | 97.876
0.5 | 0.574 | 0.00522 | -0.09 | 109.823
1 | 0.636 | 0.00544 | -0.091 | 116.86
1.5 | 0.698 | 0.00533 | -0.093 | 131.029
2 | 0.76 | 0.00575 | -0.094 | 132.123
2.5 | 0.821 | 0.00621 | -0.095 | 132.171
3 | 0.883 | 0.0067 | -0.096 | 131.66
3.5 | 0.944 | 0.00717 | -0.097 | 131.599
4 | 1.005 | 0.00765 | -0.098 | 131.338
4.5 | 1.058 | 0.00832 | -0.099 | 127.104
5 | 1.115 | 0.00896 | -0.1 | 124.53
5.5 | 1.172 | 0.00952 | -0.101 | 123.074
6 | 1.225 | 0.01197 | -0.102 | 102.319
6.5 | 1.278 | 0.01254 | -0.103 | 101.896
7 | 1.328 | 0.0131 | -0.104 | 101.38
7.5 | 1.376 | 0.01368 | -0.106 | 100.617
8 | 1.421 | 0.0143 | -0.107 | 99.341
8.5 | 1.462 | 0.01491 | -0.108 | 98.048
9 | 1.499 | 0.01563 | -0.109 | 95.914
9.5 | 1.533 | 0.01637 | -0.11 | 93.637
10 | 1.561 | 0.0172 | -0.111 | 90.744
10.5 | 1.584 | 0.01805 | -0.112 | 87.748
11 | 1.597 | 0.01903 | -0.113 | 83.936
11.5 | 1.602 | 0.02005 | -0.114 | 79.896
12 | 1.598 | 0.02091 | -0.115 | 76.423
12.5 | 1.585 | 0.02203 | -0.116 | 71.958
13 | 1.565 | 0.02327 | -0.117 | 67.246
13.5 | 1.534 | 0.02465 | -0.118 | 62.259
14 | 1.496 | 0.02605 | -0.119 | 57.423
14.5 | 1.448 | 0.0277 | -0.12 | 52.259
15 | 1.392 | 0.02943 | -0.121 | 47.302
15.5 | 1.319 | 0.03169 | -0.121 | 41.612
16 | 1.236 | 0.03451 | -0.122 | 35.817
16.5 | 1.146 | 0.03744 | -0.122 | 30.618

## 118. Re 12M Mach 0.25 (2)
BIGFOIL.COM POLAR EXPORT
NACA66-617 a=0.5
NACA66-617 a=0.5 |  |  |  | Cl Max: | 1.6854 | at alpha= | 20 | deg
XFOIL ncrit=9 |  |  |  | L/D Max: | 235.543 | at alpha= | 3 | deg
Re: | 12000000 |  |  | Cd Min: | 0.18091 | at alpha= | -20 | deg
Mach: | 0.25 |  |  | Cl=0 at alpha= | -4.2955 | deg
|  |  |  | @ Cl=0.1, Cd= | 0.0054029
|  |  |  | @ Cl=0.4, Cd= | 0.0048711
|  |  |  | @ Cl=0.6, Cd= | 0.0040378
alpha (deg) | Cl | Cd | Cm | Cl/Cd
-20 | -0.4146 | 0.18091 | -0.0532 | -2.2917
-19.5 | -0.3996 | 0.17423 | -0.0577 | -2.2935
-19 | -0.3834 | 0.16796 | -0.0621 | -2.2827
-18.5 | -0.3852 | 0.15707 | -0.068 | -2.4524
-17.5 | -0.8946 | 0.05152 | -0.1355 | -17.3641
-17 | -0.9391 | 0.04072 | -0.1417 | -23.0624
-16.5 | -1 | 0.03214 | -0.1411 | -31.1139
-16 | -1.0327 | 0.02683 | -0.1368 | -38.4905
-15.5 | -1.044 | 0.02326 | -0.1314 | -44.8839
-15 | -1.0469 | 0.02034 | -0.1253 | -51.47
-14.5 | -1.0377 | 0.01812 | -0.1192 | -57.2682
-14 | -1.0188 | 0.01638 | -0.1135 | -62.1978
-13.5 | -0.9924 | 0.01512 | -0.108 | -65.6349
-13 | -0.9647 | 0.0139 | -0.1025 | -69.4029
-12.5 | -0.922 | 0.01283 | -0.0993 | -71.8628
-12 | -0.8751 | 0.01192 | -0.0969 | -73.4144
-11.5 | -0.8256 | 0.01111 | -0.0948 | -74.3114
-11 | -0.7734 | 0.01044 | -0.0932 | -74.0805
-10.5 | -0.7195 | 0.00984 | -0.092 | -73.1199
-10 | -0.6653 | 0.00924 | -0.0909 | -72.0022
-9.5 | -0.6123 | 0.00852 | -0.0896 | -71.8662
-9 | -0.5604 | 0.00776 | -0.0884 | -72.2165
-8.5 | -0.5014 | 0.00749 | -0.0883 | -66.9426
-8 | -0.4423 | 0.00723 | -0.0883 | -61.1757
-7.5 | -0.3838 | 0.00694 | -0.0883 | -55.3026
-7 | -0.3247 | 0.0067 | -0.0885 | -48.4627
-6.5 | -0.2652 | 0.00648 | -0.0889 | -40.9259
-6 | -0.2053 | 0.00628 | -0.0894 | -32.6911
-5 | -0.0848 | 0.0059 | -0.0907 | -14.3729
-4.5 | -0.0247 | 0.00571 | -0.0915 | -4.3257
-4 | 0.0357 | 0.00555 | -0.0923 | 6.4324
-3.5 | 0.0964 | 0.00541 | -0.0933 | 17.8189
-3 | 0.1571 | 0.00529 | -0.0943 | 29.6975
-2.5 | 0.2175 | 0.00518 | -0.0953 | 41.9884
-2 | 0.2783 | 0.00509 | -0.0964 | 54.6758
-1.5 | 0.3395 | 0.00497 | -0.0976 | 68.3099
-1 | 0.4007 | 0.00487 | -0.0989 | 82.2793
-0.5 | 0.4612 | 0.00477 | -0.1 | 96.6876
0 | 0.5198 | 0.00454 | -0.1009 | 114.4934
0.5 | 0.5776 | 0.00418 | -0.1017 | 138.1818
1 | 0.6343 | 0.00382 | -0.1024 | 166.0471
1.5 | 0.6892 | 0.00325 | -0.1028 | 212.0615
2 | 0.7487 | 0.00339 | -0.1037 | 220.8555
2.5 | 0.8078 | 0.00352 | -0.1047 | 229.4886
3 | 0.8668 | 0.00368 | -0.1055 | 235.5435
3.5 | 0.9136 | 0.00424 | -0.1041 | 215.4717
4 | 0.9221 | 0.00559 | -0.0951 | 164.9553
4.5 | 0.9079 | 0.00664 | -0.0814 | 136.7319
5 | 0.9231 | 0.00765 | -0.0743 | 120.6667
5.5 | 0.9318 | 0.00904 | -0.0665 | 103.0752
6 | 0.9335 | 0.01089 | -0.0581 | 85.7208
6.5 | 0.9482 | 0.01246 | -0.0522 | 76.0995
7 | 0.9618 | 0.0142 | -0.0464 | 67.7324
7.5 | 0.9827 | 0.01578 | -0.0418 | 62.275
8 | 1.0102 | 0.0172 | -0.0384 | 58.7326
8.5 | 1.047 | 0.01823 | -0.0364 | 57.4328
9 | 1.081 | 0.01947 | -0.0341 | 55.5213
9.5 | 1.1187 | 0.02053 | -0.0323 | 54.491
10 | 1.1515 | 0.02189 | -0.03 | 52.6039
10.5 | 1.1881 | 0.02305 | -0.0282 | 51.5445
11 | 1.22 | 0.02452 | -0.0258 | 49.7553
11.5 | 1.2522 | 0.02577 | -0.0233 | 48.5914
12 | 1.3186 | 0.02766 | -0.0288 | 47.6717
12.5 | 1.3997 | 0.03004 | -0.0378 | 46.5945
13 | 1.4234 | 0.03178 | -0.034 | 44.7892
13.5 | 1.4637 | 0.03376 | -0.0341 | 43.356
14 | 1.4935 | 0.03577 | -0.0321 | 41.7529
14.5 | 1.5188 | 0.0381 | -0.0298 | 39.8635
15 | 1.5429 | 0.04056 | -0.0275 | 38.0399
15.5 | 1.5709 | 0.04279 | -0.0257 | 36.7118
16 | 1.5938 | 0.04551 | -0.0236 | 35.0209
16.5 | 1.617 | 0.04815 | -0.0215 | 33.5826
17 | 1.635 | 0.05126 | -0.0193 | 31.8962
17.5 | 1.6482 | 0.05482 | -0.0169 | 30.0657
18 | 1.6633 | 0.05822 | -0.0148 | 28.5692
18.5 | 1.6737 | 0.06192 | -0.0123 | 27.03
19 | 1.6826 | 0.06555 | -0.0097 | 25.669
19.5 | 1.6773 | 0.06898 | -0.0045 | 24.3157
20 | 1.6854 | 0.07345 | -0.0033 | 22.9462

## 119. Re 12M Mach 0.50 (1)
BIGFOIL.COM POLAR EXPORT
NACA66-617 a=0.5
NACA66-617 a=0.5 |  |  |  | Cl Max: | 1.495 | at alpha= | 8 | deg
JavaFoil+Calcfoil stall+Eppler ext transition |  |  |  | L/D Max: | 130.372 | at alpha= | 1.5 | deg
Re: | 12000000 |  |  | Cd Min: | 0.00551 | at alpha= | 0.5 | deg
Mach: | 0.5 |  |  | Cl=0 at alpha= | -4.0071 | deg
|  |  |  | @ Cl=0.1, Cd= | 0.0066669
|  |  |  | @ Cl=0.4, Cd= | 0.0063713
|  |  |  | @ Cl=0.6, Cd= | 0.0055903
alpha (deg) | Cl | Cd | Cm | Cl/Cd
-20 | -0.908 | 0.15606 | -0.029 | -5.817
-19.5 | -0.882 | 0.14622 | -0.03 | -6.034
-19 | -0.855 | 0.13674 | -0.031 | -6.256
-18.5 | -0.825 | 0.13278 | -0.031 | -6.217
-18 | -0.795 | 0.13049 | -0.031 | -6.095
-17.5 | -0.767 | 0.12342 | -0.031 | -6.213
-17 | -0.739 | 0.11623 | -0.032 | -6.36
-16.5 | -0.711 | 0.12013 | -0.033 | -5.921
-16 | -0.683 | 0.11331 | -0.033 | -6.024
-15.5 | -0.654 | 0.10655 | -0.033 | -6.142
-15 | -0.628 | 0.09819 | -0.035 | -6.394
-14.5 | -0.602 | 0.08955 | -0.037 | -6.719
-14 | -0.577 | 0.08069 | -0.04 | -7.149
-13.5 | -0.557 | 0.0677 | -0.045 | -8.227
-13 | -0.511 | 0.09126 | -0.034 | -5.596
-12.5 | -0.482 | 0.08407 | -0.034 | -5.739
-12 | -0.455 | 0.07749 | -0.036 | -5.869
-11.5 | -0.427 | 0.07076 | -0.038 | -6.041
-11 | -0.401 | 0.06367 | -0.042 | -6.301
-10.5 | -0.38 | 0.05118 | -0.05 | -7.435
-10 | -0.412 | 0.01112 | -0.071 | -37.096
-9.5 | -0.382 | 0.0099 | -0.073 | -38.531
-9 | -0.283 | 0.06195 | -0.036 | -4.573
-8.5 | -0.255 | 0.05922 | -0.036 | -4.306
-8 | -0.227 | 0.05399 | -0.037 | -4.199
-7.5 | -0.302 | 0.0497 | -0.038 | -6.074
-7 | -0.289 | 0.0446 | -0.042 | -6.481
-6.5 | -0.315 | 0.00802 | -0.082 | -39.322
-6 | -0.261 | 0.00762 | -0.084 | -34.282
-5.5 | -0.201 | 0.00745 | -0.085 | -26.958
-5 | -0.136 | 0.00727 | -0.086 | -18.712
-4.5 | -0.069 | 0.00702 | -0.088 | -9.776
-4 | 0.001 | 0.00647 | -0.089 | 0.098
-3.5 | 0.071 | 0.00672 | -0.09 | 10.584
-3 | 0.142 | 0.00659 | -0.091 | 21.607
-2.5 | 0.214 | 0.00644 | -0.093 | 33.243
-2 | 0.286 | 0.00645 | -0.094 | 44.335
-1.5 | 0.36 | 0.00636 | -0.095 | 56.54
-1 | 0.431 | 0.00638 | -0.097 | 67.547
-0.5 | 0.503 | 0.00635 | -0.098 | 79.177
0 | 0.567 | 0.00566 | -0.099 | 100.256
0.5 | 0.638 | 0.00551 | -0.1 | 115.765
1 | 0.706 | 0.00594 | -0.101 | 118.842
1.5 | 0.775 | 0.00594 | -0.103 | 130.372
2 | 0.843 | 0.00654 | -0.104 | 128.948
2.5 | 0.912 | 0.00715 | -0.105 | 127.548
3 | 0.98 | 0.00785 | -0.106 | 124.798
3.5 | 1.048 | 0.00844 | -0.107 | 124.114
4 | 1.116 | 0.00914 | -0.109 | 122.067
4.5 | 1.171 | 0.01006 | -0.11 | 116.439
5 | 1.232 | 0.01097 | -0.111 | 112.312
5.5 | 1.29 | 0.01408 | -0.112 | 91.642
6 | 1.347 | 0.01492 | -0.113 | 90.279
6.5 | 1.398 | 0.01578 | -0.115 | 88.62
7 | 1.442 | 0.01666 | -0.116 | 86.509
7.5 | 1.475 | 0.01755 | -0.117 | 84.09
8 | 1.495 | 0.01863 | -0.118 | 80.246
8.5 | 1.492 | 0.01999 | -0.119 | 74.636
9 | 1.448 | 0.02147 | -0.121 | 67.443
9.5 | 1.283 | 0.02338 | -0.122 | 54.886
10 | 0.931 | 0.02561 | -0.123 | 36.341
10.5 | 0.963 | 0.02549 | -0.124 | 37.771
11 | 0.993 | 0.0274 | -0.125 | 36.26
11.5 | 1.023 | 0.03028 | -0.126 | 33.79
12 | 1.042 | 0.03548 | -0.125 | 29.369
12.5 | 1.085 | 0.03202 | -0.128 | 33.894
13 | 1.115 | 0.03452 | -0.129 | 32.294

## 120. Re 12M Mach 0.50 (2)
BIGFOIL.COM POLAR EXPORT
NACA66-617 a=0.5
NACA66-617 a=0.5 |  |  |  | Cl Max: | 1.4099 | at alpha= | 14.5 | deg
XFOIL ncrit=9 |  |  |  | L/D Max: | 252.71 | at alpha= | 2.5 | deg
Re: | 12000000 |  |  | Cd Min: | 0.18467 | at alpha= | 19.5 | deg
Mach: | 0.5 |  |  | Cl=0 at alpha= | -4.41 | deg
|  |  |  | @ Cl=0.1, Cd= | 0.0057714
|  |  |  | @ Cl=0.4, Cd= | 0.0051549
|  |  |  | @ Cl=0.6, Cd= | 0.0048176
alpha (deg) | Cl | Cd | Cm | Cl/Cd
-13.5 | -0.1753 | 0.10519 | -0.1212 | -1.6665
-13 | -0.1724 | 0.09658 | -0.1265 | -1.785
-12.5 | -0.1736 | 0.08782 | -0.1318 | -1.9768
-12 | -0.1894 | 0.07751 | -0.1381 | -2.4436
-11.5 | -0.2316 | 0.06431 | -0.1468 | -3.6013
-11 | -0.2582 | 0.05062 | -0.1585 | -5.1008
-10.5 | -0.3022 | 0.0399 | -0.1648 | -7.5739
-10 | -0.3573 | 0.03221 | -0.1627 | -11.0928
-9.5 | -0.3992 | 0.02679 | -0.1554 | -14.9011
-9 | -0.4362 | 0.02251 | -0.1438 | -19.3781
-8.5 | -0.4638 | 0.01686 | -0.1331 | -27.5089
-8 | -0.4444 | 0.01297 | -0.1261 | -34.2637
-7.5 | -0.4183 | 0.00899 | -0.1194 | -46.5295
-7 | -0.3562 | 0.008 | -0.116 | -44.525
-6.5 | -0.2864 | 0.00756 | -0.1141 | -37.8836
-6 | -0.2191 | 0.00705 | -0.1123 | -31.078
-5.5 | -0.1504 | 0.00668 | -0.1112 | -22.515
-5 | -0.0812 | 0.00638 | -0.1105 | -12.7273
-4.5 | -0.0123 | 0.00613 | -0.1102 | -2.0065
-4 | 0.056 | 0.00588 | -0.1101 | 9.5238
-3.5 | 0.1249 | 0.00571 | -0.1104 | 21.8739
-3 | 0.1943 | 0.00555 | -0.111 | 35.009
-2.5 | 0.2642 | 0.0054 | -0.1119 | 48.9259
-2 | 0.3337 | 0.00525 | -0.1129 | 63.5619
-1.5 | 0.4034 | 0.00515 | -0.1141 | 78.3301
-1 | 0.4726 | 0.00505 | -0.1152 | 93.5842
-0.5 | 0.5413 | 0.00499 | -0.1164 | 108.477
0 | 0.6094 | 0.00479 | -0.1175 | 127.2234
0.5 | 0.6736 | 0.00441 | -0.118 | 152.7438
1 | 0.7356 | 0.00394 | -0.1182 | 186.7005
1.5 | 0.797 | 0.00345 | -0.1182 | 231.0145
2 | 0.8664 | 0.00353 | -0.1194 | 245.4391
2.5 | 0.9325 | 0.00369 | -0.1199 | 252.71
3 | 0.9956 | 0.00394 | -0.1196 | 252.6904
3.5 | 1.0509 | 0.00427 | -0.1177 | 246.1124
4 | 1.0662 | 0.00491 | -0.1078 | 217.1487
4.5 | 1.0318 | 0.00679 | -0.0897 | 151.9588
5 | 0.9991 | 0.00947 | -0.0738 | 105.5016
5.5 | 0.984 | 0.01212 | -0.0618 | 81.1881
6 | 0.9719 | 0.01497 | -0.0511 | 64.9232
6.5 | 0.9795 | 0.01743 | -0.0437 | 56.1962
7 | 0.9684 | 0.02081 | -0.0344 | 46.5353
7.5 | 0.9804 | 0.02348 | -0.0284 | 41.7547
8 | 1.0005 | 0.02596 | -0.0236 | 38.5401
8.5 | 1.0417 | 0.02755 | -0.021 | 37.8113
9 | 1.0798 | 0.02938 | -0.0183 | 36.7529
9.5 | 1.1211 | 0.03112 | -0.0157 | 36.0251
10 | 1.1597 | 0.03312 | -0.013 | 35.0151
10.5 | 1.2 | 0.03505 | -0.0103 | 34.2368
11 | 1.2352 | 0.03741 | -0.0073 | 33.0179
11.5 | 1.2741 | 0.03953 | -0.0044 | 32.2312
12 | 1.3133 | 0.04218 | -0.0023 | 31.1356
12.5 | 1.3898 | 0.04691 | -0.0093 | 29.6269
14.5 | 1.4099 | 0.06784 | 0.0065 | 20.7827
15 | 1.3818 | 0.07485 | 0.0117 | 18.4609
15.5 | 1.3562 | 0.08387 | 0.0129 | 16.1703
16 | 1.3277 | 0.09421 | 0.0119 | 14.093
16.5 | 1.2931 | 0.1062 | 0.0085 | 12.1761
17 | 1.2601 | 0.11894 | 0.0033 | 10.5944
17.5 | 1.2296 | 0.13215 | -0.0035 | 9.3046
18 | 1.2042 | 0.14532 | -0.0112 | 8.2865
18.5 | 1.1814 | 0.15868 | -0.0196 | 7.4452
19 | 1.1623 | 0.17184 | -0.0284 | 6.7639
19.5 | 1.148 | 0.18467 | -0.0369 | 6.2165

## 121. Re 14M Mach 0.00 (1)
BIGFOIL.COM POLAR EXPORT
NACA66-617 a=0.5
NACA66-617 a=0.5 |  |  |  | Cl Max: | 1.651 | at alpha= | 13 | deg
JavaFoil+Calcfoil stall+Eppler ext transition |  |  |  | L/D Max: | 131.35 | at alpha= | 3.5 | deg
Re: | 14000000 |  |  | Cd Min: | 0.00546 | at alpha= | 0 | deg
Mach: | 0 |  |  | Cl=0 at alpha= | -4.0082 | deg
|  |  |  | @ Cl=0.1, Cd= | 0.0060384
|  |  |  | @ Cl=0.4, Cd= | 0.0059126
|  |  |  | @ Cl=0.6, Cd= | 0.0057047
alpha (deg) | Cl | Cd | Cm | Cl/Cd
-16 | -0.639 | 0.11136 | -0.026 | -5.735
-15.5 | -0.646 | 0.10477 | -0.027 | -6.164
-15 | -0.65 | 0.09945 | -0.028 | -6.538
-14.5 | -0.652 | 0.09475 | -0.029 | -6.883
-14 | -0.652 | 0.0887 | -0.03 | -7.346
-13.5 | -0.648 | 0.08336 | -0.031 | -7.774
-13 | -0.641 | 0.07872 | -0.032 | -8.144
-12.5 | -0.631 | 0.07365 | -0.033 | -8.573
-12 | -0.619 | 0.06758 | -0.035 | -9.161
-11.5 | -0.61 | 0.05709 | -0.04 | -10.684
-11 | -0.684 | 0.01214 | -0.059 | -56.373
-10.5 | -0.668 | 0.00971 | -0.061 | -68.807
-10 | -0.638 | 0.00891 | -0.063 | -71.571
-9.5 | -0.602 | 0.00786 | -0.064 | -76.544
-9 | -0.56 | 0.00817 | -0.065 | -68.589
-8.5 | -0.514 | 0.00743 | -0.067 | -69.161
-8 | -0.463 | 0.00726 | -0.068 | -63.752
-7.5 | -0.409 | 0.00696 | -0.069 | -58.746
-7 | -0.354 | 0.0068 | -0.07 | -52.018
-6.5 | -0.297 | 0.00673 | -0.071 | -44.187
-6 | -0.24 | 0.0066 | -0.072 | -36.278
-5.5 | -0.181 | 0.00648 | -0.074 | -27.881
-5 | -0.121 | 0.0063 | -0.075 | -19.195
-4.5 | -0.06 | 0.00619 | -0.076 | -9.772
-4 | 0.001 | 0.00615 | -0.077 | 0.09
-3.5 | 0.062 | 0.00602 | -0.078 | 10.315
-3 | 0.124 | 0.00605 | -0.08 | 20.491
-2.5 | 0.186 | 0.006 | -0.081 | 31.006
-2 | 0.248 | 0.00597 | -0.082 | 41.581
-1.5 | 0.311 | 0.00591 | -0.083 | 52.651
-1 | 0.374 | 0.0059 | -0.085 | 63.283
-0.5 | 0.436 | 0.00593 | -0.086 | 73.396
0 | 0.495 | 0.00546 | -0.087 | 90.727
0.5 | 0.556 | 0.00558 | -0.088 | 99.631
1 | 0.616 | 0.00575 | -0.089 | 107.181
1.5 | 0.677 | 0.00592 | -0.09 | 114.303
2 | 0.737 | 0.00584 | -0.091 | 126.149
2.5 | 0.797 | 0.00623 | -0.092 | 127.91
3 | 0.856 | 0.00659 | -0.093 | 130.039
3.5 | 0.916 | 0.00697 | -0.094 | 131.35
4 | 0.975 | 0.00752 | -0.095 | 129.668
4.5 | 1.027 | 0.00802 | -0.096 | 128.123
5 | 1.084 | 0.0085 | -0.097 | 127.549
5.5 | 1.139 | 0.00898 | -0.098 | 126.824
6 | 1.192 | 0.01103 | -0.099 | 108.102
6.5 | 1.244 | 0.01153 | -0.1 | 107.907
7 | 1.295 | 0.01199 | -0.101 | 107.945
7.5 | 1.343 | 0.0125 | -0.103 | 107.421
8 | 1.39 | 0.01301 | -0.104 | 106.834
8.5 | 1.433 | 0.01357 | -0.105 | 105.575
9 | 1.474 | 0.01415 | -0.106 | 104.155
9.5 | 1.512 | 0.01472 | -0.107 | 102.711
10 | 1.547 | 0.01544 | -0.108 | 100.148
10.5 | 1.578 | 0.01616 | -0.109 | 97.671
11 | 1.603 | 0.01687 | -0.11 | 95.002
11.5 | 1.622 | 0.01768 | -0.111 | 91.741
12 | 1.637 | 0.01846 | -0.112 | 88.663
12.5 | 1.646 | 0.01931 | -0.113 | 85.243
13 | 1.651 | 0.02032 | -0.114 | 81.256
13.5 | 1.65 | 0.02125 | -0.115 | 77.652
14 | 1.645 | 0.02232 | -0.116 | 73.712
14.5 | 1.635 | 0.02343 | -0.117 | 69.78
15 | 1.621 | 0.02472 | -0.117 | 65.558
15.5 | 1.596 | 0.02608 | -0.118 | 61.215
16 | 1.568 | 0.02716 | -0.119 | 57.731
16.5 | 1.535 | 0.02896 | -0.12 | 52.994
17 | 1.498 | 0.03076 | -0.121 | 48.722
17.5 | 1.46 | 0.03214 | -0.122 | 45.43
18 | 1.418 | 0.03444 | -0.122 | 41.17

## 122. Re 14M Mach 0.00 (2)
BIGFOIL.COM POLAR EXPORT
NACA66-617 a=0.5
NACA66-617 a=0.5 |  |  |  | Cl Max: | 1.7565 | at alpha= | 20 | deg
XFOIL ncrit=9 |  |  |  | L/D Max: | 221.891 | at alpha= | 2.5 | deg
Re: | 14000000 |  |  | Cd Min: | 0.05834 | at alpha= | 20 | deg
Mach: | 0 |  |  | Cl=0 at alpha= | -4.2625 | deg
|  |  |  | @ Cl=0.1, Cd= | 0.0051891
|  |  |  | @ Cl=0.4, Cd= | 0.0046883
|  |  |  | @ Cl=0.6, Cd= | 0.0039691
alpha (deg) | Cl | Cd | Cm | Cl/Cd
-20 | -1.2971 | 0.02956 | -0.1218 | -43.8802
-19.5 | -1.3027 | 0.02609 | -0.1189 | -49.931
-19 | -1.2864 | 0.0242 | -0.1167 | -53.157
-18.5 | -1.2745 | 0.02216 | -0.1137 | -57.5135
-17.5 | -1.2379 | 0.01906 | -0.1074 | -64.9475
-17 | -1.215 | 0.0178 | -0.1041 | -68.2584
-16.5 | -1.1929 | 0.01652 | -0.1005 | -72.2094
-16 | -1.1648 | 0.01557 | -0.0972 | -74.8105
-15.5 | -1.1363 | 0.01469 | -0.0937 | -77.3519
-15 | -1.1082 | 0.01387 | -0.0898 | -79.8991
-14.5 | -1.0754 | 0.0132 | -0.0865 | -81.4697
-14 | -1.0334 | 0.01252 | -0.0849 | -82.5399
-13.5 | -0.9885 | 0.01193 | -0.0838 | -82.8583
-13 | -0.944 | 0.0112 | -0.0826 | -84.2857
-12.5 | -0.8971 | 0.01059 | -0.0817 | -84.712
-12 | -0.8479 | 0.01009 | -0.0812 | -84.0337
-11.5 | -0.7974 | 0.00965 | -0.0809 | -82.6321
-11 | -0.7463 | 0.0092 | -0.0807 | -81.1196
-10.5 | -0.6952 | 0.00869 | -0.0804 | -80
-10 | -0.6489 | 0.00779 | -0.0794 | -83.2991
-9.5 | -0.5948 | 0.00747 | -0.0797 | -79.6252
-9 | -0.5395 | 0.00722 | -0.0801 | -74.723
-8.5 | -0.4836 | 0.00701 | -0.0807 | -68.9872
-8 | -0.4278 | 0.00677 | -0.0812 | -63.1905
-7.5 | -0.3718 | 0.00654 | -0.0818 | -56.8502
-7 | -0.3154 | 0.00634 | -0.0824 | -49.7476
-6.5 | -0.2584 | 0.00615 | -0.0832 | -42.0163
-6 | -0.2009 | 0.00598 | -0.084 | -33.5953
-5.5 | -0.1432 | 0.00581 | -0.085 | -24.6472
-5 | -0.0854 | 0.00564 | -0.0859 | -15.1418
-4.5 | -0.0276 | 0.00547 | -0.0868 | -5.0457
-4 | 0.0305 | 0.00532 | -0.0878 | 5.7331
-3.5 | 0.0889 | 0.00521 | -0.0889 | 17.0633
-3 | 0.1473 | 0.0051 | -0.09 | 28.8824
-2.5 | 0.2055 | 0.005 | -0.091 | 41.1
-2 | 0.2644 | 0.0049 | -0.0922 | 53.9592
-1.5 | 0.3233 | 0.00478 | -0.0935 | 67.636
-1 | 0.382 | 0.00471 | -0.0946 | 81.104
-0.5 | 0.4402 | 0.00464 | -0.0958 | 94.8707
0 | 0.4976 | 0.00442 | -0.0967 | 112.5792
0.5 | 0.5533 | 0.00417 | -0.0975 | 132.6859
1 | 0.6091 | 0.00393 | -0.0983 | 154.9873
1.5 | 0.6597 | 0.00326 | -0.0984 | 202.362
2 | 0.717 | 0.00337 | -0.0994 | 212.7596
2.5 | 0.7744 | 0.00349 | -0.1005 | 221.8911
3 | 0.8285 | 0.00376 | -0.1009 | 220.3457
3.5 | 0.8594 | 0.00486 | -0.0969 | 176.8313
4 | 0.8802 | 0.00587 | -0.0908 | 149.9489
5 | 0.9001 | 0.00743 | -0.0742 | 121.144
5.5 | 0.9133 | 0.00855 | -0.0673 | 106.8187
6 | 0.927 | 0.00983 | -0.061 | 94.3032
6.5 | 0.9464 | 0.01108 | -0.0559 | 85.4152
7 | 0.9688 | 0.01229 | -0.0515 | 78.8283
7.5 | 0.9929 | 0.01354 | -0.0476 | 73.3309
8 | 1.0235 | 0.01457 | -0.0448 | 70.2471
8.5 | 1.0598 | 0.01541 | -0.043 | 68.7735
9 | 1.093 | 0.01643 | -0.0409 | 66.5247
9.5 | 1.1295 | 0.01732 | -0.0392 | 65.2136
10 | 1.1616 | 0.01846 | -0.0372 | 62.9252
10.5 | 1.1972 | 0.01942 | -0.0356 | 61.6478
11 | 1.2283 | 0.02066 | -0.0335 | 59.453
11.5 | 1.2617 | 0.02172 | -0.0318 | 58.0893
12 | 1.2885 | 0.02293 | -0.029 | 56.1928
12.5 | 1.3638 | 0.02453 | -0.037 | 55.5972
13 | 1.443 | 0.02632 | -0.0461 | 54.8252
13.5 | 1.4557 | 0.02783 | -0.0407 | 52.3069
14 | 1.5013 | 0.02945 | -0.0425 | 50.9779
14.5 | 1.5268 | 0.03142 | -0.0407 | 48.5933
15 | 1.5542 | 0.03319 | -0.0391 | 46.8274
15.5 | 1.5792 | 0.03527 | -0.0375 | 44.7746
16 | 1.6081 | 0.03703 | -0.0363 | 43.427
16.5 | 1.6306 | 0.03931 | -0.0347 | 41.4805
17 | 1.6554 | 0.04139 | -0.0333 | 39.9952
17.5 | 1.6742 | 0.04403 | -0.0316 | 38.0241
18 | 1.691 | 0.04682 | -0.0298 | 36.117
18.5 | 1.7098 | 0.04942 | -0.0283 | 34.5973
19 | 1.7262 | 0.05237 | -0.0269 | 32.9616
19.5 | 1.7413 | 0.05541 | -0.0255 | 31.4257
20 | 1.7565 | 0.05834 | -0.0241 | 30.108

## 123. Re 14M Mach 0.10 (1)
BIGFOIL.COM POLAR EXPORT
NACA66-617 a=0.5
NACA66-617 a=0.5 |  |  |  | Cl Max: | 1.642 | at alpha= | 13 | deg
JavaFoil+Calcfoil stall+Eppler ext transition |  |  |  | L/D Max: | 130.931 | at alpha= | 3.5 | deg
Re: | 14000000 |  |  | Cd Min: | 0.00547 | at alpha= | 0 | deg
Mach: | 0.1 |  |  | Cl=0 at alpha= | -4.0081 | deg
|  |  |  | @ Cl=0.1, Cd= | 0.0060379
|  |  |  | @ Cl=0.4, Cd= | 0.0059478
|  |  |  | @ Cl=0.6, Cd= | 0.005713
alpha (deg) | Cl | Cd | Cm | Cl/Cd
-15.5 | -0.62 | 0.10611 | -0.027 | -5.84
-15 | -0.627 | 0.10169 | -0.027 | -6.166
-14.5 | -0.632 | 0.09585 | -0.028 | -6.597
-14 | -0.635 | 0.0889 | -0.03 | -7.148
-13.5 | -0.634 | 0.08445 | -0.031 | -7.506
-13 | -0.63 | 0.07951 | -0.032 | -7.919
-12.5 | -0.622 | 0.07493 | -0.033 | -8.297
-12 | -0.611 | 0.06918 | -0.035 | -8.834
-11.5 | -0.6 | 0.06141 | -0.038 | -9.765
-11 | -0.599 | 0.04448 | -0.046 | -13.469
-10.5 | -0.662 | 0.01019 | -0.061 | -64.98
-10 | -0.635 | 0.00909 | -0.063 | -69.878
-9.5 | -0.601 | 0.00743 | -0.064 | -80.813
-9 | -0.561 | 0.00831 | -0.066 | -67.541
-8.5 | -0.515 | 0.00751 | -0.067 | -68.55
-8 | -0.464 | 0.00723 | -0.068 | -64.136
-7.5 | -0.41 | 0.00704 | -0.069 | -58.306
-7 | -0.355 | 0.00687 | -0.07 | -51.672
-6.5 | -0.298 | 0.0068 | -0.072 | -43.921
-6 | -0.241 | 0.00667 | -0.073 | -36.068
-5.5 | -0.181 | 0.00652 | -0.074 | -27.845
-5 | -0.122 | 0.00636 | -0.075 | -19.096
-4.5 | -0.061 | 0.00625 | -0.076 | -9.721
-4 | 0.001 | 0.00615 | -0.078 | 0.091
-3.5 | 0.062 | 0.00605 | -0.079 | 10.316
-3 | 0.125 | 0.00603 | -0.08 | 20.655
-2.5 | 0.187 | 0.00596 | -0.081 | 31.35
-2 | 0.249 | 0.00597 | -0.083 | 41.797
-1.5 | 0.313 | 0.00592 | -0.084 | 52.882
-1 | 0.375 | 0.00592 | -0.085 | 63.422
-0.5 | 0.438 | 0.00599 | -0.086 | 73.038
0 | 0.498 | 0.00547 | -0.087 | 91.051
0.5 | 0.559 | 0.00559 | -0.088 | 100.001
1 | 0.619 | 0.00577 | -0.089 | 107.302
1.5 | 0.68 | 0.00593 | -0.09 | 114.605
2 | 0.74 | 0.00586 | -0.091 | 126.283
2.5 | 0.8 | 0.00628 | -0.092 | 127.535
3 | 0.861 | 0.00661 | -0.093 | 130.099
3.5 | 0.92 | 0.00703 | -0.094 | 130.931
4 | 0.98 | 0.00757 | -0.096 | 129.456
4.5 | 1.032 | 0.00809 | -0.097 | 127.638
5 | 1.089 | 0.00858 | -0.098 | 126.891
5.5 | 1.143 | 0.01062 | -0.099 | 107.591
6 | 1.197 | 0.01116 | -0.1 | 107.288
6.5 | 1.25 | 0.01162 | -0.101 | 107.511
7 | 1.3 | 0.01212 | -0.102 | 107.308
7.5 | 1.349 | 0.01262 | -0.103 | 106.891
8 | 1.395 | 0.01315 | -0.104 | 106.072
8.5 | 1.438 | 0.01371 | -0.105 | 104.891
9 | 1.479 | 0.0143 | -0.106 | 103.371
9.5 | 1.516 | 0.01491 | -0.107 | 101.662
10 | 1.55 | 0.01564 | -0.108 | 99.081
10.5 | 1.58 | 0.01636 | -0.109 | 96.59
11 | 1.604 | 0.01711 | -0.11 | 93.736
11.5 | 1.621 | 0.01793 | -0.111 | 90.445
12 | 1.634 | 0.01875 | -0.112 | 87.155
12.5 | 1.641 | 0.01971 | -0.113 | 83.242
13 | 1.642 | 0.02065 | -0.114 | 79.542
13.5 | 1.639 | 0.0217 | -0.115 | 75.519
14 | 1.63 | 0.0227 | -0.116 | 71.79
14.5 | 1.616 | 0.02387 | -0.117 | 67.691
15 | 1.597 | 0.02518 | -0.118 | 63.407
15.5 | 1.568 | 0.0266 | -0.119 | 58.927
16 | 1.533 | 0.02821 | -0.12 | 54.353
16.5 | 1.495 | 0.02994 | -0.12 | 49.931
17 | 1.453 | 0.03154 | -0.121 | 46.08
17.5 | 1.409 | 0.03306 | -0.122 | 42.618
18 | 1.361 | 0.03555 | -0.123 | 38.292

## 124. Re 14M Mach 0.10 (2)
BIGFOIL.COM POLAR EXPORT
NACA66-617 a=0.5
NACA66-617 a=0.5 |  |  |  | Cl Max: | 1.7511 | at alpha= | 20 | deg
XFOIL ncrit=9 |  |  |  | L/D Max: | 222.686 | at alpha= | 2.5 | deg
Re: | 14000000 |  |  | Cd Min: | 0.06064 | at alpha= | 20 | deg
Mach: | 0.1 |  |  | Cl=0 at alpha= | -4.2663 | deg
|  |  |  | @ Cl=0.1, Cd= | 0.005201
|  |  |  | @ Cl=0.4, Cd= | 0.0046993
|  |  |  | @ Cl=0.6, Cd= | 0.0039868
alpha (deg) | Cl | Cd | Cm | Cl/Cd
-20 | -1.249 | 0.03451 | -0.1276 | -36.1924
-19.5 | -1.2709 | 0.02941 | -0.1254 | -43.2132
-19 | -1.2588 | 0.027 | -0.1234 | -46.6222
-18.5 | -1.2538 | 0.02434 | -0.1203 | -51.5119
-18 | -1.2388 | 0.02245 | -0.1173 | -55.1804
-17.5 | -1.2257 | 0.02053 | -0.1136 | -59.7029
-17 | -1.2062 | 0.01901 | -0.1101 | -63.4508
-16.5 | -1.1874 | 0.0175 | -0.106 | -67.8514
-16 | -1.1616 | 0.01637 | -0.1024 | -70.9591
-15.5 | -1.1343 | 0.01535 | -0.0987 | -73.8958
-15 | -1.1066 | 0.0144 | -0.0947 | -76.8472
-14.5 | -1.0782 | 0.01364 | -0.0904 | -79.0469
-14 | -1.0383 | 0.01291 | -0.0882 | -80.426
-13.5 | -0.9938 | 0.01226 | -0.0867 | -81.0604
-13 | -0.9491 | 0.01152 | -0.0852 | -82.3872
-12.5 | -0.9024 | 0.01085 | -0.084 | -83.1705
-12 | -0.8535 | 0.01028 | -0.0833 | -83.0253
-11.5 | -0.8029 | 0.00979 | -0.0827 | -82.0123
-11 | -0.751 | 0.00936 | -0.0824 | -80.235
-10.5 | -0.6993 | 0.00884 | -0.0821 | -79.1063
-10 | -0.6528 | 0.00791 | -0.0809 | -82.5284
-9.5 | -0.599 | 0.00752 | -0.0809 | -79.6543
-9 | -0.5432 | 0.00726 | -0.0812 | -74.8209
-8.5 | -0.4868 | 0.00704 | -0.0817 | -69.1477
-8 | -0.4304 | 0.00681 | -0.0822 | -63.2012
-7.5 | -0.374 | 0.00658 | -0.0827 | -56.8389
-7 | -0.3171 | 0.00636 | -0.0833 | -49.8585
-6.5 | -0.2598 | 0.00617 | -0.084 | -42.107
-6 | -0.2019 | 0.00599 | -0.0848 | -33.7062
-5.5 | -0.1437 | 0.00583 | -0.0857 | -24.6484
-5 | -0.0855 | 0.00566 | -0.0866 | -15.106
-4.5 | -0.0273 | 0.00548 | -0.0875 | -4.9818
-4 | 0.0311 | 0.00533 | -0.0885 | 5.8349
-3 | 0.1486 | 0.00511 | -0.0906 | 29.0802
-2.5 | 0.2073 | 0.005 | -0.0917 | 41.46
-2 | 0.2665 | 0.0049 | -0.0929 | 54.3878
-1.5 | 0.3258 | 0.00479 | -0.0941 | 68.0167
-1 | 0.3849 | 0.00472 | -0.0953 | 81.5466
-0.5 | 0.4434 | 0.00464 | -0.0964 | 95.5603
0 | 0.5011 | 0.00442 | -0.0974 | 113.371
0.5 | 0.5571 | 0.00417 | -0.0982 | 133.5971
1 | 0.6133 | 0.00393 | -0.099 | 156.056
1.5 | 0.6641 | 0.00326 | -0.0991 | 203.7117
2 | 0.7217 | 0.00337 | -0.1001 | 214.1543
2.5 | 0.7794 | 0.0035 | -0.1011 | 222.6857
3 | 0.834 | 0.00376 | -0.1015 | 221.8085
3.5 | 0.866 | 0.00481 | -0.0977 | 180.0416
4 | 0.8833 | 0.00588 | -0.0908 | 150.2211
4.5 | 0.8903 | 0.00655 | -0.0815 | 135.9237
5 | 0.9011 | 0.00751 | -0.0737 | 119.9867
5.5 | 0.916 | 0.00861 | -0.0672 | 106.3879
6 | 0.9279 | 0.00997 | -0.0605 | 93.0692
6.5 | 0.947 | 0.01125 | -0.0554 | 84.1778
7 | 0.9687 | 0.01252 | -0.0508 | 77.3722
7.5 | 0.9926 | 0.0138 | -0.0469 | 71.9275
8 | 1.023 | 0.01487 | -0.044 | 68.7962
8.5 | 1.0582 | 0.0158 | -0.042 | 66.9747
9 | 1.0933 | 0.01676 | -0.04 | 65.2327
9.5 | 1.1276 | 0.0178 | -0.0381 | 63.3483
10.5 | 1.1956 | 0.01998 | -0.0344 | 59.8398
11 | 1.2295 | 0.0211 | -0.0326 | 58.2701
11.5 | 1.2603 | 0.02235 | -0.0305 | 56.3893
12 | 1.2899 | 0.02342 | -0.0279 | 55.0769
12.5 | 1.3665 | 0.02512 | -0.0362 | 54.3989
13 | 1.4443 | 0.02718 | -0.0452 | 53.1383
14.5 | 1.5289 | 0.03221 | -0.0393 | 47.4666
15 | 1.5532 | 0.03434 | -0.0374 | 45.2301
15.5 | 1.5823 | 0.03614 | -0.0361 | 43.7825
16 | 1.6071 | 0.03832 | -0.0345 | 41.9389
16.5 | 1.6332 | 0.04033 | -0.033 | 40.4959
17 | 1.6535 | 0.04291 | -0.0313 | 38.5341
17.5 | 1.6752 | 0.04533 | -0.0296 | 36.9557
18 | 1.6908 | 0.04829 | -0.0278 | 35.0135
18.5 | 1.7065 | 0.0513 | -0.0261 | 33.2651
19 | 1.7271 | 0.05392 | -0.0248 | 32.0308
19.5 | 1.74 | 0.05723 | -0.0232 | 30.4036
20 | 1.7511 | 0.06064 | -0.0216 | 28.877

## 125. Re 14M Mach 0.25 (1)
BIGFOIL.COM POLAR EXPORT
NACA66-617 a=0.5
NACA66-617 a=0.5 |  |  |  | Cl Max: | 1.603 | at alpha= | 11.5 | deg
JavaFoil+Calcfoil stall+Eppler ext transition |  |  |  | L/D Max: | 129.645 | at alpha= | 3.5 | deg
Re: | 14000000 |  |  | Cd Min: | 0.00542 | at alpha= | -0.5 | deg
Mach: | 0.25 |  |  | Cl=0 at alpha= | -4.0079 | deg
|  |  |  | @ Cl=0.1, Cd= | 0.006115
|  |  |  | @ Cl=0.4, Cd= | 0.0056622
|  |  |  | @ Cl=0.6, Cd= | 0.0057545
alpha (deg) | Cl | Cd | Cm | Cl/Cd
-14.5 | -0.46 | 0.10287 | -0.027 | -4.475
-14 | -0.49 | 0.09659 | -0.029 | -5.075
-13.5 | -0.514 | 0.09014 | -0.029 | -5.705
-13 | -0.532 | 0.08437 | -0.03 | -6.311
-12.5 | -0.544 | 0.08105 | -0.031 | -6.714
-12 | -0.55 | 0.07504 | -0.032 | -7.334
-11.5 | -0.55 | 0.07033 | -0.033 | -7.817
-11 | -0.543 | 0.06503 | -0.035 | -8.357
-10.5 | -0.532 | 0.0597 | -0.037 | -8.905
-10 | -0.515 | 0.05359 | -0.041 | -9.618
-9.5 | -0.585 | 0.00984 | -0.065 | -59.464
-9 | -0.557 | 0.00866 | -0.067 | -64.283
-8.5 | -0.519 | 0.00829 | -0.069 | -62.584
-8 | -0.469 | 0.00752 | -0.07 | -62.35
-7.5 | -0.416 | 0.00724 | -0.071 | -57.483
-7 | -0.361 | 0.00706 | -0.072 | -51.198
-6.5 | -0.304 | 0.00696 | -0.074 | -43.759
-6 | -0.246 | 0.00676 | -0.075 | -36.341
-5.5 | -0.186 | 0.00659 | -0.076 | -28.186
-5 | -0.124 | 0.00643 | -0.077 | -19.349
-4.5 | -0.062 | 0.00638 | -0.079 | -9.77
-4 | 0.001 | 0.00626 | -0.08 | 0.091
-3.5 | 0.064 | 0.00616 | -0.081 | 10.399
-3 | 0.128 | 0.00608 | -0.082 | 21.011
-2.5 | 0.192 | 0.0061 | -0.084 | 31.487
-2 | 0.256 | 0.00606 | -0.085 | 42.245
-1.5 | 0.322 | 0.00604 | -0.086 | 53.284
-1 | 0.386 | 0.00573 | -0.087 | 67.379
-0.5 | 0.45 | 0.00542 | -0.088 | 82.956
0 | 0.51 | 0.00553 | -0.089 | 92.231
0.5 | 0.573 | 0.00565 | -0.09 | 101.407
1 | 0.635 | 0.00589 | -0.091 | 107.867
1.5 | 0.697 | 0.00607 | -0.092 | 114.865
2 | 0.759 | 0.00602 | -0.094 | 126.127
2.5 | 0.821 | 0.00647 | -0.095 | 126.838
3 | 0.883 | 0.00686 | -0.096 | 128.614
3.5 | 0.944 | 0.00728 | -0.097 | 129.645
4 | 1.005 | 0.00787 | -0.098 | 127.798
4.5 | 1.058 | 0.00843 | -0.099 | 125.533
5 | 1.116 | 0.00896 | -0.1 | 124.602
5.5 | 1.171 | 0.01113 | -0.101 | 105.178
6 | 1.226 | 0.01169 | -0.102 | 104.89
6.5 | 1.279 | 0.01222 | -0.103 | 104.671
7 | 1.33 | 0.01277 | -0.105 | 104.16
7.5 | 1.377 | 0.0133 | -0.106 | 103.555
8 | 1.422 | 0.01392 | -0.107 | 102.196
8.5 | 1.464 | 0.01451 | -0.108 | 100.84
9 | 1.501 | 0.01524 | -0.109 | 98.464
9.5 | 1.534 | 0.01591 | -0.11 | 96.376
10 | 1.562 | 0.01677 | -0.111 | 93.132
10.5 | 1.585 | 0.0176 | -0.112 | 90.036
11 | 1.598 | 0.01849 | -0.113 | 86.437
11.5 | 1.603 | 0.01948 | -0.114 | 82.297
12 | 1.599 | 0.02043 | -0.115 | 78.257
12.5 | 1.587 | 0.02145 | -0.116 | 73.977
13 | 1.566 | 0.0226 | -0.117 | 69.276
13.5 | 1.536 | 0.02403 | -0.118 | 63.915
14 | 1.497 | 0.0254 | -0.119 | 58.923
14.5 | 1.449 | 0.02725 | -0.12 | 53.166
15 | 1.393 | 0.02905 | -0.121 | 47.942
15.5 | 1.32 | 0.031 | -0.121 | 42.563
16 | 1.237 | 0.03351 | -0.122 | 36.921
16.5 | 1.148 | 0.03633 | -0.123 | 31.589

## 126. Re 14M Mach 0.25 (2)
BIGFOIL.COM POLAR EXPORT
NACA66-617 a=0.5
NACA66-617 a=0.5 |  |  |  | Cl Max: | 1.7139 | at alpha= | 19.5 | deg
XFOIL ncrit=9 |  |  |  | L/D Max: | 231.85 | at alpha= | 3 | deg
Re: | 14000000 |  |  | Cd Min: | 0.18073 | at alpha= | -20 | deg
Mach: | 0.25 |  |  | Cl=0 at alpha= | -4.2873 | deg
|  |  |  | @ Cl=0.1, Cd= | 0.0052624
|  |  |  | @ Cl=0.4, Cd= | 0.0047407
|  |  |  | @ Cl=0.6, Cd= | 0.0040992
alpha (deg) | Cl | Cd | Cm | Cl/Cd
-20 | -0.4148 | 0.18073 | -0.0534 | -2.2951
-19.5 | -0.3996 | 0.17408 | -0.0579 | -2.2955
-19 | -0.3831 | 0.16783 | -0.0623 | -2.2827
-17.5 | -0.9221 | 0.04795 | -0.1385 | -19.2304
-17 | -0.962 | 0.03875 | -0.1424 | -24.8258
-16.5 | -1.0177 | 0.03095 | -0.1408 | -32.8821
-16 | -1.0503 | 0.02581 | -0.136 | -40.6935
-15.5 | -1.0584 | 0.02251 | -0.1305 | -47.0191
-15 | -1.0601 | 0.01971 | -0.1241 | -53.7849
-14.5 | -1.0494 | 0.01758 | -0.118 | -59.6928
-14 | -1.0299 | 0.01592 | -0.1121 | -64.6922
-13.5 | -1.0039 | 0.01472 | -0.1064 | -68.1997
-13 | -0.9722 | 0.01355 | -0.1015 | -71.7491
-12.5 | -0.9285 | 0.01253 | -0.0984 | -74.1022
-12 | -0.8806 | 0.01165 | -0.0961 | -75.588
-11.5 | -0.8307 | 0.01084 | -0.0941 | -76.6328
-11 | -0.7782 | 0.01016 | -0.0925 | -76.5945
-10.5 | -0.7239 | 0.00956 | -0.0913 | -75.7218
-10 | -0.6686 | 0.00903 | -0.0903 | -74.0421
-9.5 | -0.6136 | 0.00845 | -0.0894 | -72.6154
-9 | -0.5636 | 0.00754 | -0.0878 | -74.748
-8.5 | -0.5048 | 0.00726 | -0.0877 | -69.5317
-8 | -0.4454 | 0.00702 | -0.0878 | -63.4473
-7.5 | -0.3862 | 0.00678 | -0.0879 | -56.9617
-7 | -0.3269 | 0.00653 | -0.0882 | -50.0613
-6.5 | -0.2672 | 0.00628 | -0.0885 | -42.5478
-6 | -0.2071 | 0.00608 | -0.0891 | -34.0625
-5.5 | -0.1466 | 0.0059 | -0.0898 | -24.8475
-5 | -0.086 | 0.00573 | -0.0905 | -15.0087
-4.5 | -0.0257 | 0.00555 | -0.0913 | -4.6306
-4 | 0.0347 | 0.00539 | -0.0922 | 6.4378
-3.5 | 0.0954 | 0.00527 | -0.0931 | 18.1025
-3 | 0.1562 | 0.00517 | -0.0942 | 30.2128
-2.5 | 0.217 | 0.00504 | -0.0952 | 43.0556
-2 | 0.2783 | 0.00493 | -0.0964 | 56.4503
-1.5 | 0.3395 | 0.00482 | -0.0977 | 70.4357
-1 | 0.4005 | 0.00474 | -0.0989 | 84.4937
-0.5 | 0.461 | 0.00468 | -0.1 | 98.5043
0 | 0.5208 | 0.00447 | -0.1011 | 116.5101
0.5 | 0.5783 | 0.0042 | -0.1018 | 137.6905
1 | 0.6364 | 0.00393 | -0.1027 | 161.9338
1.5 | 0.6888 | 0.00325 | -0.1027 | 211.9385
2 | 0.7478 | 0.0034 | -0.1036 | 219.9412
2.5 | 0.8072 | 0.00353 | -0.1046 | 228.6686
3 | 0.8648 | 0.00373 | -0.1052 | 231.8499
3.5 | 0.9011 | 0.00462 | -0.1017 | 195.0433
4 | 0.8997 | 0.00581 | -0.0905 | 154.8537
4.5 | 0.8938 | 0.00689 | -0.0788 | 129.7242
5 | 0.9094 | 0.00794 | -0.0719 | 114.534
5.5 | 0.925 | 0.00919 | -0.0654 | 100.6529
6 | 0.9278 | 0.011 | -0.0572 | 84.3455
6.5 | 0.9453 | 0.0125 | -0.0517 | 75.624
7 | 0.9644 | 0.01401 | -0.0466 | 68.8365
7.5 | 0.9863 | 0.01556 | -0.0422 | 63.3869
8 | 1.0189 | 0.01672 | -0.0395 | 60.939
8.5 | 1.0554 | 0.01779 | -0.0374 | 59.3255
9 | 1.0908 | 0.01892 | -0.0352 | 57.6533
9.5 | 1.1272 | 0.02006 | -0.0333 | 56.1914
10 | 1.1622 | 0.02131 | -0.0312 | 54.5378
10.5 | 1.1974 | 0.02254 | -0.0292 | 53.1233
11 | 1.2304 | 0.02394 | -0.027 | 51.3952
11.5 | 1.2649 | 0.02523 | -0.0249 | 50.1348
12 | 1.2947 | 0.02654 | -0.0221 | 48.783
12.5 | 1.375 | 0.02885 | -0.031 | 47.6603
13 | 1.4568 | 0.03105 | -0.0396 | 46.9179
14.5 | 1.5337 | 0.03733 | -0.0315 | 41.0849
15 | 1.5637 | 0.03935 | -0.0296 | 39.7382
15.5 | 1.5881 | 0.04187 | -0.0275 | 37.9293
16 | 1.6125 | 0.04442 | -0.0254 | 36.3012
16.5 | 1.6345 | 0.0472 | -0.0233 | 34.6292
17 | 1.6514 | 0.0504 | -0.021 | 32.7659
17.5 | 1.6694 | 0.05359 | -0.0188 | 31.1513
18 | 1.6886 | 0.05671 | -0.0169 | 29.7761
18.5 | 1.7009 | 0.06038 | -0.0147 | 28.1699
19 | 1.7086 | 0.06447 | -0.0124 | 26.5022
19.5 | 1.7139 | 0.06854 | -0.0099 | 25.0058
20 | 1.7022 | 0.07195 | -0.0038 | 23.6581

## 127. Re 14M Mach 0.50 (1)
BIGFOIL.COM POLAR EXPORT
NACA66-617 a=0.5
NACA66-617 a=0.5 |  |  |  | Cl Max: | 1.496 | at alpha= | 8 | deg
JavaFoil+Calcfoil stall+Eppler ext transition |  |  |  | L/D Max: | 122.785 | at alpha= | 2 | deg
Re: | 14000000 |  |  | Cd Min: | 0.00593 | at alpha= | 0 | deg
Mach: | 0.5 |  |  | Cl=0 at alpha= | -4.0071 | deg
|  |  |  | @ Cl=0.1, Cd= | 0.0065096
|  |  |  | @ Cl=0.4, Cd= | 0.0062475
|  |  |  | @ Cl=0.6, Cd= | 0.0060496
alpha (deg) | Cl | Cd | Cm | Cl/Cd
-20 | -0.907 | 0.16512 | -0.029 | -5.495
-19.5 | -0.882 | 0.14924 | -0.03 | -5.912
-19 | -0.854 | 0.14208 | -0.031 | -6.014
-18.5 | -0.825 | 0.13666 | -0.031 | -6.041
-18 | -0.796 | 0.13041 | -0.031 | -6.105
-17.5 | -0.768 | 0.12446 | -0.032 | -6.172
-17 | -0.741 | 0.11691 | -0.033 | -6.338
-16.5 | -0.712 | 0.11861 | -0.033 | -6
-16 | -0.683 | 0.11193 | -0.033 | -6.103
-15.5 | -0.655 | 0.10451 | -0.034 | -6.269
-15 | -0.629 | 0.09595 | -0.036 | -6.557
-14.5 | -0.604 | 0.08671 | -0.039 | -6.965
-14 | -0.582 | 0.07491 | -0.043 | -7.773
-13.5 | -0.574 | 0.05214 | -0.05 | -11.013
-13 | -0.511 | 0.09166 | -0.034 | -5.573
-12.5 | -0.483 | 0.08369 | -0.034 | -5.767
-12 | -0.455 | 0.0764 | -0.036 | -5.958
-11.5 | -0.428 | 0.06932 | -0.039 | -6.179
-11 | -0.403 | 0.06165 | -0.043 | -6.531
-10.5 | -0.435 | 0.01468 | -0.068 | -29.661
-10 | -0.414 | 0.01056 | -0.071 | -39.209
-9.5 | -0.382 | 0.00957 | -0.073 | -39.931
-9 | -0.283 | 0.06193 | -0.036 | -4.576
-8.5 | -0.255 | 0.05883 | -0.036 | -4.335
-8 | -0.227 | 0.05379 | -0.037 | -4.215
-7.5 | -0.302 | 0.04933 | -0.038 | -6.118
-7 | -0.289 | 0.04432 | -0.042 | -6.523
-6.5 | -0.315 | 0.00789 | -0.082 | -39.981
-6 | -0.261 | 0.00771 | -0.084 | -33.886
-5.5 | -0.201 | 0.0074 | -0.085 | -27.129
-5 | -0.136 | 0.0071 | -0.086 | -19.168
-4.5 | -0.069 | 0.00689 | -0.088 | -9.958
-4 | 0.001 | 0.00635 | -0.089 | 0.1
-3.5 | 0.071 | 0.00653 | -0.09 | 10.895
-3 | 0.142 | 0.00648 | -0.091 | 21.967
-2.5 | 0.214 | 0.00634 | -0.093 | 33.745
-2 | 0.286 | 0.00631 | -0.094 | 45.336
-1.5 | 0.36 | 0.00627 | -0.095 | 57.342
-1 | 0.431 | 0.00623 | -0.097 | 69.202
-0.5 | 0.503 | 0.00625 | -0.098 | 80.421
0 | 0.567 | 0.00593 | -0.099 | 95.569
0.5 | 0.636 | 0.00618 | -0.1 | 103.03
1 | 0.705 | 0.00645 | -0.101 | 109.314
1.5 | 0.774 | 0.00677 | -0.103 | 114.353
2 | 0.843 | 0.00687 | -0.104 | 122.785
2.5 | 0.912 | 0.00748 | -0.105 | 121.792
3 | 0.98 | 0.00801 | -0.106 | 122.394
3.5 | 1.048 | 0.0086 | -0.108 | 121.933
4 | 1.116 | 0.0094 | -0.109 | 118.713
4.5 | 1.171 | 0.01021 | -0.11 | 114.732
5 | 1.233 | 0.01091 | -0.111 | 113.031
5.5 | 1.291 | 0.01375 | -0.112 | 93.904
6 | 1.348 | 0.01454 | -0.113 | 92.713
6.5 | 1.399 | 0.01533 | -0.115 | 91.255
7 | 1.443 | 0.01623 | -0.116 | 88.875
7.5 | 1.477 | 0.01708 | -0.117 | 86.452
8 | 1.496 | 0.01819 | -0.118 | 82.276
8.5 | 1.493 | 0.01948 | -0.119 | 76.655
9 | 1.449 | 0.0209 | -0.121 | 69.333
9.5 | 1.284 | 0.0228 | -0.122 | 56.343
10 | 0.931 | 0.02492 | -0.123 | 37.366
10.5 | 0.963 | 0.02472 | -0.124 | 38.968
11 | 0.994 | 0.02673 | -0.125 | 37.196
11.5 | 1.024 | 0.02955 | -0.126 | 34.656
12 | 1.049 | 0.03305 | -0.126 | 31.758
12.5 | 1.086 | 0.0312 | -0.128 | 34.812
13 | 1.116 | 0.03343 | -0.129 | 33.371

## 128. Re 14M Mach 0.50 (2)
BIGFOIL.COM POLAR EXPORT
NACA66-617 a=0.5
NACA66-617 a=0.5 |  |  |  | Cl Max: | 1.4449 | at alpha= | 13 | deg
XFOIL ncrit=9 |  |  |  | L/D Max: | 256.907 | at alpha= | 3 | deg
Re: | 14000000 |  |  | Cd Min: | 0.14395 | at alpha= | 18 | deg
Mach: | 0.5 |  |  | Cl=0 at alpha= | -4.3925 | deg
|  |  |  | @ Cl=0.1, Cd= | 0.0056022
|  |  |  | @ Cl=0.4, Cd= | 0.0050041
|  |  |  | @ Cl=0.6, Cd= | 0.0047056
alpha (deg) | Cl | Cd | Cm | Cl/Cd
-13.5 | -0.1768 | 0.10471 | -0.1217 | -1.6885
-13 | -0.1743 | 0.09603 | -0.127 | -1.8151
-12.5 | -0.1748 | 0.08736 | -0.1323 | -2.0009
-12 | -0.1879 | 0.0774 | -0.1385 | -2.4276
-11.5 | -0.2284 | 0.06443 | -0.147 | -3.5449
-11 | -0.2559 | 0.05059 | -0.1588 | -5.0583
-10.5 | -0.3058 | 0.0394 | -0.1653 | -7.7614
-10 | -0.3687 | 0.03138 | -0.1626 | -11.7495
-9.5 | -0.4151 | 0.02586 | -0.1545 | -16.0518
-9 | -0.453 | 0.0217 | -0.1423 | -20.8756
-8.5 | -0.4773 | 0.016 | -0.1319 | -29.8313
-8 | -0.4754 | 0.01053 | -0.1234 | -45.1472
-7.5 | -0.4263 | 0.0085 | -0.1184 | -50.1529
-7 | -0.3625 | 0.00762 | -0.1151 | -47.5722
-6.5 | -0.2927 | 0.00718 | -0.1131 | -40.766
-6 | -0.2238 | 0.00675 | -0.1116 | -33.1556
-5.5 | -0.1541 | 0.00643 | -0.1106 | -23.9658
-5 | -0.0845 | 0.00615 | -0.11 | -13.7398
-4.5 | -0.0149 | 0.00594 | -0.1098 | -2.5084
-4 | 0.0544 | 0.00574 | -0.1098 | 9.4774
-3.5 | 0.1239 | 0.00553 | -0.1102 | 22.4051
-3 | 0.1938 | 0.00536 | -0.1109 | 36.1567
-2.5 | 0.2639 | 0.00523 | -0.1119 | 50.4589
-2 | 0.3336 | 0.00509 | -0.1129 | 65.5403
-1.5 | 0.4032 | 0.005 | -0.1141 | 80.64
-1 | 0.4725 | 0.00492 | -0.1152 | 96.0366
-0.5 | 0.5423 | 0.00484 | -0.1166 | 112.0455
0 | 0.611 | 0.00468 | -0.1178 | 130.5556
0.5 | 0.6752 | 0.00441 | -0.1183 | 153.1066
1 | 0.7395 | 0.00403 | -0.1188 | 183.4988
1.5 | 0.7987 | 0.00337 | -0.1186 | 237.003
2 | 0.8668 | 0.00349 | -0.1195 | 248.3668
2.5 | 0.9327 | 0.00367 | -0.1199 | 254.1417
3 | 0.9968 | 0.00388 | -0.1199 | 256.9072
3.5 | 1.0472 | 0.00432 | -0.117 | 242.4074
4 | 1.037 | 0.00526 | -0.1023 | 197.1483
5 | 0.981 | 0.00993 | -0.071 | 98.7915
5.5 | 0.969 | 0.01252 | -0.0596 | 77.3962
6.5 | 0.9768 | 0.01744 | -0.0432 | 56.0092
7 | 0.966 | 0.02082 | -0.034 | 46.3977
8 | 1.0092 | 0.02546 | -0.0243 | 39.6386
8.5 | 1.0498 | 0.02706 | -0.0217 | 38.7953
9 | 1.0903 | 0.02877 | -0.0191 | 37.8971
9.5 | 1.1307 | 0.03053 | -0.0164 | 37.0357
10 | 1.1714 | 0.0324 | -0.0138 | 36.1543
11 | 1.248 | 0.03664 | -0.0082 | 34.0611
11.5 | 1.2872 | 0.03881 | -0.0053 | 33.1667
12 | 1.3204 | 0.04136 | -0.0019 | 31.9246
12.5 | 1.3721 | 0.04474 | -0.0028 | 30.6683
13 | 1.4449 | 0.04964 | -0.0089 | 29.1076
14.5 | 1.4322 | 0.06758 | 0.004 | 21.1927
15 | 1.3974 | 0.07395 | 0.0111 | 18.8966
15.5 | 1.3692 | 0.08263 | 0.0133 | 16.5703
16 | 1.3361 | 0.09323 | 0.0124 | 14.3312
16.5 | 1.3024 | 0.10504 | 0.0093 | 12.3991
17 | 1.2693 | 0.11773 | 0.0041 | 10.7814
17.5 | 1.239 | 0.13086 | -0.0025 | 9.4681
18 | 1.2136 | 0.14395 | -0.0101 | 8.4307

## 129. Re 16M Mach 0.00 (1)
BIGFOIL.COM POLAR EXPORT
NACA66-617 a=0.5
NACA66-617 a=0.5 |  |  |  | Cl Max: | 1.652 | at alpha= | 13 | deg
JavaFoil+Calcfoil stall+Eppler ext transition |  |  |  | L/D Max: | 128.601 | at alpha= | 3 | deg
Re: | 16000000 |  |  | Cd Min: | 0.00561 | at alpha= | -0.5 | deg
Mach: | 0 |  |  | Cl=0 at alpha= | -4.0082 | deg
|  |  |  | @ Cl=0.1, Cd= | 0.0059771
|  |  |  | @ Cl=0.4, Cd= | 0.0058423
|  |  |  | @ Cl=0.6, Cd= | 0.0059954
alpha (deg) | Cl | Cd | Cm | Cl/Cd
-16 | -0.639 | 0.11026 | -0.027 | -5.794
-15.5 | -0.646 | 0.10376 | -0.028 | -6.226
-15 | -0.651 | 0.0985 | -0.029 | -6.607
-14.5 | -0.652 | 0.09435 | -0.029 | -6.912
-14 | -0.652 | 0.08815 | -0.03 | -7.396
-13.5 | -0.649 | 0.08262 | -0.031 | -7.852
-13 | -0.642 | 0.07728 | -0.033 | -8.312
-12.5 | -0.632 | 0.07281 | -0.034 | -8.679
-12 | -0.62 | 0.06655 | -0.036 | -9.319
-11.5 | -0.616 | 0.05234 | -0.043 | -11.778
-11 | -0.69 | 0.011 | -0.059 | -62.759
-10.5 | -0.669 | 0.00941 | -0.061 | -71.103
-10 | -0.639 | 0.00871 | -0.063 | -73.291
-9.5 | -0.604 | 0.00841 | -0.064 | -71.749
-9 | -0.56 | 0.00802 | -0.065 | -69.923
-8.5 | -0.514 | 0.00732 | -0.067 | -70.177
-8 | -0.463 | 0.00712 | -0.068 | -64.944
-7.5 | -0.409 | 0.00692 | -0.069 | -59.07
-7 | -0.354 | 0.00681 | -0.07 | -51.982
-6.5 | -0.297 | 0.00667 | -0.071 | -44.545
-6 | -0.24 | 0.00653 | -0.072 | -36.658
-5.5 | -0.181 | 0.00639 | -0.074 | -28.289
-5 | -0.121 | 0.00623 | -0.075 | -19.419
-4.5 | -0.06 | 0.00612 | -0.076 | -9.881
-4 | 0.001 | 0.00609 | -0.077 | 0.091
-3.5 | 0.062 | 0.00602 | -0.078 | 10.303
-3 | 0.124 | 0.00595 | -0.08 | 20.833
-2.5 | 0.186 | 0.00591 | -0.081 | 31.491
-2 | 0.248 | 0.00586 | -0.082 | 42.339
-1.5 | 0.311 | 0.00586 | -0.083 | 53.172
-1 | 0.374 | 0.00601 | -0.085 | 62.101
-0.5 | 0.436 | 0.00561 | -0.085 | 77.696
0 | 0.495 | 0.00573 | -0.086 | 86.423
0.5 | 0.555 | 0.00587 | -0.088 | 94.599
1 | 0.616 | 0.00604 | -0.089 | 101.984
1.5 | 0.676 | 0.00626 | -0.09 | 108.014
2 | 0.736 | 0.00647 | -0.091 | 113.763
2.5 | 0.797 | 0.00632 | -0.092 | 126.031
3 | 0.857 | 0.00666 | -0.093 | 128.601
3.5 | 0.916 | 0.00715 | -0.094 | 128.085
4 | 0.976 | 0.0076 | -0.095 | 128.455
4.5 | 1.028 | 0.00805 | -0.096 | 127.699
5 | 1.084 | 0.00847 | -0.097 | 127.972
5.5 | 1.138 | 0.0103 | -0.098 | 110.482
6 | 1.193 | 0.01082 | -0.099 | 110.281
6.5 | 1.245 | 0.01127 | -0.1 | 110.514
7 | 1.296 | 0.01171 | -0.102 | 110.677
7.5 | 1.344 | 0.0122 | -0.103 | 110.156
8 | 1.39 | 0.01271 | -0.104 | 109.415
8.5 | 1.434 | 0.01325 | -0.105 | 108.261
9 | 1.475 | 0.0138 | -0.106 | 106.881
9.5 | 1.513 | 0.01443 | -0.107 | 104.827
10 | 1.548 | 0.01509 | -0.108 | 102.608
10.5 | 1.579 | 0.01576 | -0.109 | 100.172
11 | 1.604 | 0.01646 | -0.11 | 97.433
11.5 | 1.623 | 0.0173 | -0.111 | 93.826
12 | 1.638 | 0.01801 | -0.112 | 90.944
12.5 | 1.648 | 0.01884 | -0.113 | 87.433
13 | 1.652 | 0.01983 | -0.114 | 83.303
13.5 | 1.651 | 0.02079 | -0.115 | 79.437
14 | 1.646 | 0.02178 | -0.116 | 75.596
14.5 | 1.636 | 0.02287 | -0.117 | 71.535
15 | 1.622 | 0.02407 | -0.118 | 67.38
15.5 | 1.597 | 0.02539 | -0.118 | 62.901
16 | 1.569 | 0.02672 | -0.119 | 58.714
16.5 | 1.535 | 0.02843 | -0.12 | 54.012
17 | 1.5 | 0.02998 | -0.121 | 50.029
17.5 | 1.461 | 0.0313 | -0.122 | 46.678
18 | 1.419 | 0.0336 | -0.122 | 42.245

## 130. Re 16M Mach 0.00 (2)
BIGFOIL.COM POLAR EXPORT
NACA66-617 a=0.5
NACA66-617 a=0.5 |  |  |  | Cl Max: | 1.7732 | at alpha= | 20 | deg
XFOIL ncrit=9 |  |  |  | L/D Max: | 219.744 | at alpha= | 2.5 | deg
Re: | 16000000 |  |  | Cd Min: | 0.05731 | at alpha= | 20 | deg
Mach: | 0 |  |  | Cl=0 at alpha= | -4.256 | deg
|  |  |  | @ Cl=0.1, Cd= | 0.0050837
|  |  |  | @ Cl=0.4, Cd= | 0.0046085
|  |  |  | @ Cl=0.6, Cd= | 0.0040616
alpha (deg) | Cl | Cd | Cm | Cl/Cd
-20 | -1.3268 | 0.02759 | -0.1203 | -48.0899
-19.5 | -1.3268 | 0.02462 | -0.1173 | -53.8911
-19 | -1.3093 | 0.02286 | -0.115 | -57.2747
-18.5 | -1.2942 | 0.02106 | -0.1119 | -61.453
-18 | -1.2735 | 0.01967 | -0.109 | -64.7433
-17.5 | -1.253 | 0.01827 | -0.1057 | -68.5824
-17 | -1.2289 | 0.01712 | -0.1025 | -71.7815
-16.5 | -1.2034 | 0.01604 | -0.0991 | -75.0249
-16 | -1.1739 | 0.01521 | -0.0959 | -77.1795
-15.5 | -1.145 | 0.01438 | -0.0924 | -79.6245
-15 | -1.1173 | 0.01362 | -0.0883 | -82.0338
-14.5 | -1.0811 | 0.01293 | -0.0857 | -83.6118
-14 | -1.0384 | 0.01227 | -0.0842 | -84.6292
-13.5 | -0.993 | 0.0117 | -0.0831 | -84.8718
-13 | -0.9477 | 0.01102 | -0.082 | -85.9982
-12.5 | -0.9008 | 0.0104 | -0.0811 | -86.6154
-12 | -0.8516 | 0.00988 | -0.0806 | -86.1943
-11.5 | -0.801 | 0.00942 | -0.0803 | -85.0318
-11 | -0.7491 | 0.00901 | -0.0802 | -83.141
-10.5 | -0.6974 | 0.00854 | -0.0801 | -81.6628
-10 | -0.6506 | 0.00766 | -0.0791 | -84.9347
-9.5 | -0.5973 | 0.00729 | -0.0792 | -81.9342
-9 | -0.5419 | 0.00704 | -0.0797 | -76.9744
-8.5 | -0.4859 | 0.00683 | -0.0803 | -71.142
-8 | -0.4297 | 0.00663 | -0.0809 | -64.8115
-7.5 | -0.3734 | 0.00641 | -0.0815 | -58.2527
-7 | -0.3168 | 0.0062 | -0.0822 | -51.0968
-6.5 | -0.2598 | 0.00599 | -0.0829 | -43.3723
-5.5 | -0.1444 | 0.00566 | -0.0848 | -25.5124
-5 | -0.0863 | 0.00551 | -0.0857 | -15.6624
-4.5 | -0.0283 | 0.00535 | -0.0867 | -5.2897
-4 | 0.0297 | 0.00521 | -0.0877 | 5.7006
-3 | 0.1466 | 0.005 | -0.0899 | 29.32
-2.5 | 0.2052 | 0.00487 | -0.091 | 42.1355
-2 | 0.2643 | 0.00477 | -0.0922 | 55.4088
-1.5 | 0.323 | 0.00468 | -0.0934 | 69.0171
-1 | 0.3815 | 0.00464 | -0.0946 | 82.2198
-0.5 | 0.4403 | 0.00454 | -0.0958 | 96.9824
0 | 0.4973 | 0.0044 | -0.0967 | 113.0227
0.5 | 0.5539 | 0.00417 | -0.0976 | 132.8297
1 | 0.6092 | 0.00404 | -0.0983 | 150.7921
1.5 | 0.6593 | 0.00334 | -0.0983 | 197.3952
2 | 0.7163 | 0.0034 | -0.0993 | 210.6765
2.5 | 0.7735 | 0.00352 | -0.1003 | 219.7443
3 | 0.8217 | 0.00403 | -0.0996 | 203.8958
3.5 | 0.8493 | 0.00516 | -0.0949 | 164.593
4 | 0.8735 | 0.00599 | -0.0895 | 145.8264
4.5 | 0.8832 | 0.0066 | -0.0808 | 133.8182
5 | 0.8939 | 0.00754 | -0.073 | 118.5544
5.5 | 0.9088 | 0.00864 | -0.0665 | 105.1852
6 | 0.9264 | 0.0098 | -0.0608 | 94.5306
6.5 | 0.9476 | 0.01098 | -0.056 | 86.3024
7 | 0.9705 | 0.01219 | -0.0517 | 79.6144
7.5 | 0.9989 | 0.01324 | -0.0485 | 75.4456
8 | 1.0323 | 0.01415 | -0.0461 | 72.9541
8.5 | 1.0665 | 0.01507 | -0.0439 | 70.7697
9 | 1.1016 | 0.01599 | -0.042 | 68.8931
9.5 | 1.1366 | 0.01695 | -0.0402 | 67.056
10 | 1.1704 | 0.01797 | -0.0383 | 65.1308
10.5 | 1.2048 | 0.019 | -0.0365 | 63.4105
11 | 1.2369 | 0.02019 | -0.0346 | 61.263
11.5 | 1.2709 | 0.02125 | -0.0329 | 59.8071
12 | 1.3018 | 0.02247 | -0.031 | 57.935
12.5 | 1.3419 | 0.02373 | -0.0312 | 56.5487
13 | 1.4213 | 0.02542 | -0.0402 | 55.9127
14 | 1.5005 | 0.02866 | -0.0412 | 52.3552
14.5 | 1.5384 | 0.03079 | -0.0421 | 49.9643
15 | 1.5667 | 0.0325 | -0.0406 | 48.2062
15.5 | 1.593 | 0.03446 | -0.0391 | 46.2275
16 | 1.6211 | 0.03629 | -0.0378 | 44.6707
16.5 | 1.6444 | 0.03849 | -0.0362 | 42.7228
17 | 1.668 | 0.04064 | -0.0347 | 41.0433
17.5 | 1.6863 | 0.0433 | -0.0329 | 38.9446
18 | 1.7082 | 0.04565 | -0.0315 | 37.4195
18.5 | 1.7245 | 0.04851 | -0.0299 | 35.5494
19 | 1.7422 | 0.05131 | -0.0285 | 33.9544
19.5 | 1.7603 | 0.05405 | -0.0272 | 32.568
20 | 1.7732 | 0.05731 | -0.0258 | 30.9405

## 131. Re 16M Mach 0.10 (1)
BIGFOIL.COM POLAR EXPORT
NACA66-617 a=0.5
NACA66-617 a=0.5 |  |  |  | Cl Max: | 1.644 | at alpha= | 13 | deg
JavaFoil+Calcfoil stall+Eppler ext transition |  |  |  | L/D Max: | 128.375 | at alpha= | 4 | deg
Re: | 16000000 |  |  | Cd Min: | 0.00558 | at alpha= | -0.5 | deg
Mach: | 0.1 |  |  | Cl=0 at alpha= | -4.0081 | deg
|  |  |  | @ Cl=0.1, Cd= | 0.0059719
|  |  |  | @ Cl=0.4, Cd= | 0.0058816
|  |  |  | @ Cl=0.6, Cd= | 0.0060233
alpha (deg) | Cl | Cd | Cm | Cl/Cd
-16 | -0.61 | 0.11148 | -0.026 | -5.469
-15.5 | -0.62 | 0.10558 | -0.027 | -5.873
-15 | -0.628 | 0.10063 | -0.028 | -6.238
-14.5 | -0.633 | 0.09475 | -0.029 | -6.68
-14 | -0.636 | 0.08827 | -0.03 | -7.203
-13.5 | -0.635 | 0.08287 | -0.032 | -7.665
-13 | -0.63 | 0.07879 | -0.032 | -8
-12.5 | -0.623 | 0.07348 | -0.033 | -8.477
-12 | -0.612 | 0.06818 | -0.035 | -8.976
-11.5 | -0.602 | 0.05983 | -0.039 | -10.055
-11 | -0.665 | 0.01562 | -0.057 | -42.585
-10.5 | -0.665 | 0.00976 | -0.061 | -68.097
-10 | -0.636 | 0.00885 | -0.063 | -71.9
-9.5 | -0.602 | 0.00783 | -0.064 | -76.848
-9 | -0.561 | 0.00814 | -0.066 | -68.891
-8.5 | -0.515 | 0.00775 | -0.067 | -66.412
-8 | -0.464 | 0.00713 | -0.068 | -65.052
-7.5 | -0.41 | 0.00696 | -0.069 | -58.909
-7 | -0.355 | 0.00688 | -0.07 | -51.644
-6.5 | -0.298 | 0.00674 | -0.072 | -44.3
-6 | -0.241 | 0.0066 | -0.073 | -36.455
-5.5 | -0.181 | 0.00638 | -0.074 | -28.446
-5 | -0.122 | 0.00629 | -0.075 | -19.332
-4.5 | -0.061 | 0.00618 | -0.076 | -9.834
-4 | 0.001 | 0.00608 | -0.078 | 0.092
-3.5 | 0.062 | 0.00599 | -0.079 | 10.413
-3 | 0.125 | 0.00596 | -0.08 | 20.892
-2.5 | 0.187 | 0.0059 | -0.081 | 31.663
-2 | 0.249 | 0.00586 | -0.083 | 42.528
-1.5 | 0.313 | 0.00581 | -0.084 | 53.84
-1 | 0.375 | 0.00608 | -0.085 | 61.769
-0.5 | 0.438 | 0.00558 | -0.086 | 78.429
0 | 0.497 | 0.00577 | -0.087 | 86.195
0.5 | 0.558 | 0.00592 | -0.088 | 94.343
1 | 0.619 | 0.00607 | -0.089 | 101.906
1.5 | 0.68 | 0.0063 | -0.09 | 107.844
2 | 0.74 | 0.00652 | -0.091 | 113.455
2.5 | 0.8 | 0.00636 | -0.092 | 125.781
3 | 0.861 | 0.00671 | -0.093 | 128.222
3.5 | 0.921 | 0.00719 | -0.094 | 128.048
4 | 0.98 | 0.00764 | -0.096 | 128.375
4.5 | 1.033 | 0.00812 | -0.097 | 127.085
5 | 1.089 | 0.00853 | -0.098 | 127.63
5.5 | 1.144 | 0.01041 | -0.099 | 109.889
6 | 1.198 | 0.01092 | -0.1 | 109.694
6.5 | 1.251 | 0.01136 | -0.101 | 110.118
7 | 1.301 | 0.01184 | -0.102 | 109.877
7.5 | 1.35 | 0.01231 | -0.103 | 109.618
8 | 1.396 | 0.01285 | -0.104 | 108.632
8.5 | 1.439 | 0.01338 | -0.105 | 107.568
9 | 1.48 | 0.014 | -0.106 | 105.728
9.5 | 1.517 | 0.01457 | -0.107 | 104.135
10 | 1.551 | 0.01525 | -0.108 | 101.669
10.5 | 1.581 | 0.01596 | -0.109 | 99.066
11 | 1.605 | 0.0167 | -0.11 | 96.125
11.5 | 1.622 | 0.01756 | -0.111 | 92.401
12 | 1.635 | 0.01827 | -0.112 | 89.487
12.5 | 1.642 | 0.01923 | -0.113 | 85.385
13 | 1.644 | 0.02014 | -0.114 | 81.597
13.5 | 1.64 | 0.02114 | -0.115 | 77.545
14 | 1.631 | 0.02215 | -0.116 | 73.624
14.5 | 1.617 | 0.02329 | -0.117 | 69.427
15 | 1.598 | 0.02471 | -0.118 | 64.66
15.5 | 1.569 | 0.02615 | -0.119 | 59.981
16 | 1.535 | 0.02754 | -0.12 | 55.718
16.5 | 1.496 | 0.02919 | -0.121 | 51.248
17 | 1.454 | 0.03073 | -0.121 | 47.33
17.5 | 1.41 | 0.03276 | -0.122 | 43.028
18 | 1.362 | 0.03465 | -0.123 | 39.325

## 132. Re 16M Mach 0.10 (2)
BIGFOIL.COM POLAR EXPORT
NACA66-617 a=0.5
NACA66-617 a=0.5 |  |  |  | Cl Max: | 1.7698 | at alpha= | 20 | deg
XFOIL ncrit=9 |  |  |  | L/D Max: | 220.567 | at alpha= | 2.5 | deg
Re: | 16000000 |  |  | Cd Min: | 0.05942 | at alpha= | 20 | deg
Mach: | 0.1 |  |  | Cl=0 at alpha= | -4.2594 | deg
|  |  |  | @ Cl=0.1, Cd= | 0.0050832
|  |  |  | @ Cl=0.4, Cd= | 0.0046135
|  |  |  | @ Cl=0.6, Cd= | 0.0040664
alpha (deg) | Cl | Cd | Cm | Cl/Cd
-20 | -1.2881 | 0.03164 | -0.1267 | -40.7111
-19.5 | -1.3004 | 0.02748 | -0.124 | -47.3217
-19 | -1.2865 | 0.0253 | -0.1218 | -50.8498
-18.5 | -1.2778 | 0.02297 | -0.1185 | -55.6291
-18 | -1.2603 | 0.02127 | -0.1155 | -59.2525
-17.5 | -1.2443 | 0.01954 | -0.1118 | -63.6796
-17 | -1.2231 | 0.01816 | -0.1083 | -67.3513
-16.5 | -1.2003 | 0.01687 | -0.1045 | -71.15
-16 | -1.1719 | 0.01592 | -0.1011 | -73.6118
-15.5 | -1.1438 | 0.01497 | -0.0974 | -76.4061
-15 | -1.1153 | 0.01412 | -0.0933 | -78.9873
-14.5 | -1.0854 | 0.01338 | -0.0893 | -81.1211
-14 | -1.0437 | 0.01264 | -0.0873 | -82.5712
-13.5 | -0.9987 | 0.01201 | -0.0859 | -83.1557
-13 | -0.9533 | 0.01131 | -0.0846 | -84.2882
-12.5 | -0.906 | 0.01067 | -0.0835 | -84.911
-12 | -0.857 | 0.01009 | -0.0827 | -84.9356
-11.5 | -0.8066 | 0.00956 | -0.0821 | -84.3724
-11 | -0.7543 | 0.00913 | -0.0819 | -82.6177
-10.5 | -0.7016 | 0.00869 | -0.0817 | -80.7365
-10 | -0.6497 | 0.00816 | -0.0814 | -79.6201
-9.5 | -0.6014 | 0.00735 | -0.0805 | -81.8231
-9 | -0.5457 | 0.00709 | -0.0808 | -76.9676
-8.5 | -0.4892 | 0.00687 | -0.0813 | -71.2082
-7.5 | -0.3757 | 0.00645 | -0.0824 | -58.2481
-7 | -0.3186 | 0.00622 | -0.083 | -51.2219
-6.5 | -0.2612 | 0.00601 | -0.0837 | -43.4609
-5.5 | -0.1449 | 0.00567 | -0.0855 | -25.5556
-5 | -0.0864 | 0.00552 | -0.0864 | -15.6522
-4.5 | -0.0281 | 0.00536 | -0.0874 | -5.2425
-4 | 0.0303 | 0.00522 | -0.0883 | 5.8046
-3.5 | 0.089 | 0.0051 | -0.0894 | 17.451
-3 | 0.1479 | 0.00501 | -0.0905 | 29.521
-2.5 | 0.207 | 0.00488 | -0.0916 | 42.418
-2 | 0.2664 | 0.00477 | -0.0929 | 55.8491
-1.5 | 0.3255 | 0.00469 | -0.094 | 69.403
-1 | 0.3843 | 0.00464 | -0.0952 | 82.8233
-0.5 | 0.4435 | 0.00454 | -0.0964 | 97.6872
0 | 0.5009 | 0.00441 | -0.0974 | 113.5828
0.5 | 0.5578 | 0.00418 | -0.0983 | 133.445
1 | 0.6135 | 0.00403 | -0.099 | 152.2333
1.5 | 0.6636 | 0.00334 | -0.099 | 198.6826
2 | 0.721 | 0.00341 | -0.0999 | 211.437
2.5 | 0.7786 | 0.00353 | -0.101 | 220.5666
3 | 0.8276 | 0.00401 | -0.1003 | 206.384
3.5 | 0.8555 | 0.00512 | -0.0956 | 167.0898
4 | 0.876 | 0.00602 | -0.0893 | 145.515
4.5 | 0.8833 | 0.00666 | -0.0801 | 132.6276
5 | 0.8947 | 0.00762 | -0.0725 | 117.4147
5.5 | 0.9092 | 0.00877 | -0.066 | 103.6716
6 | 0.9262 | 0.00998 | -0.0602 | 92.8056
6.5 | 0.9478 | 0.01117 | -0.0554 | 84.8523
7 | 0.9704 | 0.01241 | -0.051 | 78.195
7.5 | 0.9984 | 0.01351 | -0.0477 | 73.9008
8 | 1.0304 | 0.01452 | -0.045 | 70.9642
8.5 | 1.0668 | 0.01537 | -0.0431 | 69.4079
9 | 1.101 | 0.01637 | -0.041 | 67.2572
9.5 | 1.1371 | 0.0173 | -0.0393 | 65.7283
10 | 1.1706 | 0.01838 | -0.0373 | 63.6888
10.5 | 1.2055 | 0.01943 | -0.0356 | 62.0432
11 | 1.2376 | 0.02066 | -0.0336 | 59.9032
11.5 | 1.2722 | 0.02172 | -0.0319 | 58.5727
12 | 1.3027 | 0.02301 | -0.0298 | 56.6145
12.5 | 1.3452 | 0.02427 | -0.0304 | 55.4265
13 | 1.4237 | 0.02624 | -0.0394 | 54.2569
14 | 1.5029 | 0.02947 | -0.04 | 50.9976
14.5 | 1.5403 | 0.03162 | -0.0407 | 48.7128
15 | 1.5687 | 0.0334 | -0.0392 | 46.9671
15.5 | 1.5955 | 0.03539 | -0.0376 | 45.0834
16 | 1.6229 | 0.03734 | -0.0362 | 43.4628
16.5 | 1.6462 | 0.03959 | -0.0345 | 41.5812
17 | 1.6666 | 0.04211 | -0.0327 | 39.5773
17.5 | 1.6879 | 0.04457 | -0.031 | 37.8708
18 | 1.706 | 0.04735 | -0.0293 | 36.0296
18.5 | 1.7265 | 0.04989 | -0.0278 | 34.6061
19 | 1.7421 | 0.05299 | -0.0263 | 32.876
19.5 | 1.7559 | 0.05625 | -0.0248 | 31.216
20 | 1.7698 | 0.05942 | -0.0233 | 29.7846

## 133. Re 16M Mach 0.25 (1)
BIGFOIL.COM POLAR EXPORT
NACA66-617 a=0.5
NACA66-617 a=0.5 |  |  |  | Cl Max: | 1.604 | at alpha= | 11.5 | deg
JavaFoil+Calcfoil stall+Eppler ext transition |  |  |  | L/D Max: | 127.259 | at alpha= | 3 | deg
Re: | 16000000 |  |  | Cd Min: | 0.00555 | at alpha= | -1 | deg
Mach: | 0.25 |  |  | Cl=0 at alpha= | -4.0079 | deg
|  |  |  | @ Cl=0.1, Cd= | 0.006055
|  |  |  | @ Cl=0.4, Cd= | 0.0056834
|  |  |  | @ Cl=0.6, Cd= | 0.0060884
alpha (deg) | Cl | Cd | Cm | Cl/Cd
-14.5 | -0.46 | 0.10224 | -0.028 | -4.504
-14 | -0.49 | 0.09501 | -0.029 | -5.159
-13.5 | -0.514 | 0.08977 | -0.03 | -5.73
-13 | -0.533 | 0.08399 | -0.03 | -6.34
-12.5 | -0.545 | 0.07902 | -0.031 | -6.895
-12 | -0.551 | 0.07381 | -0.033 | -7.465
-11.5 | -0.55 | 0.06992 | -0.033 | -7.865
-11 | -0.543 | 0.06508 | -0.035 | -8.346
-10.5 | -0.532 | 0.05887 | -0.038 | -9.046
-10 | -0.517 | 0.05202 | -0.042 | -9.945
-9.5 | -0.588 | 0.00938 | -0.065 | -62.681
-9 | -0.556 | 0.0086 | -0.067 | -64.703
-8.5 | -0.519 | 0.00822 | -0.069 | -63.103
-8 | -0.469 | 0.00741 | -0.07 | -63.334
-7.5 | -0.416 | 0.00716 | -0.071 | -58.173
-7 | -0.361 | 0.00706 | -0.072 | -51.219
-6.5 | -0.304 | 0.00685 | -0.074 | -44.427
-6 | -0.246 | 0.00669 | -0.075 | -36.752
-5.5 | -0.186 | 0.00652 | -0.076 | -28.5
-5 | -0.124 | 0.00636 | -0.077 | -19.573
-4.5 | -0.062 | 0.0063 | -0.079 | -9.891
-4 | 0.001 | 0.00619 | -0.08 | 0.092
-3.5 | 0.064 | 0.0061 | -0.081 | 10.497
-3 | 0.128 | 0.00602 | -0.082 | 21.232
-2.5 | 0.192 | 0.00603 | -0.084 | 31.842
-2 | 0.256 | 0.006 | -0.085 | 42.675
-1.5 | 0.322 | 0.00593 | -0.086 | 54.269
-1 | 0.386 | 0.00555 | -0.087 | 69.481
-0.5 | 0.45 | 0.00616 | -0.088 | 73.043
0 | 0.51 | 0.00585 | -0.089 | 87.24
0.5 | 0.573 | 0.00601 | -0.09 | 95.345
1 | 0.635 | 0.00619 | -0.091 | 102.644
1.5 | 0.697 | 0.00643 | -0.092 | 108.383
2 | 0.759 | 0.00667 | -0.094 | 113.753
2.5 | 0.821 | 0.00656 | -0.095 | 125.146
3 | 0.883 | 0.00694 | -0.096 | 127.259
3.5 | 0.944 | 0.00746 | -0.097 | 126.584
4 | 1.006 | 0.00797 | -0.098 | 126.2
4.5 | 1.059 | 0.00846 | -0.099 | 125.2
5 | 1.116 | 0.00893 | -0.1 | 124.983
5.5 | 1.172 | 0.01089 | -0.101 | 107.607
6 | 1.227 | 0.01144 | -0.102 | 107.25
6.5 | 1.28 | 0.01194 | -0.103 | 107.19
7 | 1.33 | 0.01246 | -0.105 | 106.813
7.5 | 1.378 | 0.01302 | -0.106 | 105.848
8 | 1.423 | 0.01358 | -0.107 | 104.796
8.5 | 1.464 | 0.01417 | -0.108 | 103.309
9 | 1.502 | 0.01491 | -0.109 | 100.737
9.5 | 1.535 | 0.01558 | -0.11 | 98.535
10 | 1.563 | 0.01637 | -0.111 | 95.479
10.5 | 1.586 | 0.01719 | -0.112 | 92.299
11 | 1.6 | 0.01812 | -0.113 | 88.262
11.5 | 1.604 | 0.01901 | -0.114 | 84.379
12 | 1.6 | 0.01994 | -0.115 | 80.248
12.5 | 1.588 | 0.0209 | -0.116 | 75.958
13 | 1.567 | 0.02206 | -0.117 | 71.037
13.5 | 1.537 | 0.02345 | -0.118 | 65.538
14 | 1.498 | 0.0248 | -0.119 | 60.399
14.5 | 1.45 | 0.02664 | -0.12 | 54.416
15 | 1.394 | 0.02834 | -0.121 | 49.183
15.5 | 1.321 | 0.03017 | -0.122 | 43.772
16 | 1.238 | 0.03268 | -0.122 | 37.896
16.5 | 1.148 | 0.03563 | -0.123 | 32.226

## 134. Re 16M Mach 0.25 (2)
BIGFOIL.COM POLAR EXPORT
NACA66-617 a=0.5
NACA66-617 a=0.5 |  |  |  | Cl Max: | 1.7354 | at alpha= | 20 | deg
XFOIL ncrit=9 |  |  |  | L/D Max: | 226.489 | at alpha= | 2.5 | deg
Re: | 16000000 |  |  | Cd Min: | 0.18057 | at alpha= | -20 | deg
Mach: | 0.25 |  |  | Cl=0 at alpha= | -4.2798 | deg
|  |  |  | @ Cl=0.1, Cd= | 0.005141
|  |  |  | @ Cl=0.4, Cd= | 0.00466
|  |  |  | @ Cl=0.6, Cd= | 0.0040226
alpha (deg) | Cl | Cd | Cm | Cl/Cd
-20 | -0.4149 | 0.18057 | -0.0535 | -2.2977
-19.5 | -0.3997 | 0.17389 | -0.0581 | -2.2986
-19 | -0.3832 | 0.16764 | -0.0625 | -2.2859
-18.5 | -0.386 | 0.15647 | -0.0686 | -2.4669
-18 | -0.3726 | 0.14955 | -0.0732 | -2.4915
-17.5 | -0.9342 | 0.04646 | -0.1397 | -20.1076
-17 | -0.9753 | 0.03765 | -0.1428 | -25.9044
-16.5 | -1.0405 | 0.02951 | -0.1402 | -35.2592
-16 | -1.0608 | 0.02524 | -0.1355 | -42.0285
-15.5 | -1.0669 | 0.0221 | -0.1299 | -48.276
-15 | -1.0691 | 0.01928 | -0.1233 | -55.4512
-14.5 | -1.0586 | 0.01719 | -0.117 | -61.5823
-14 | -1.0393 | 0.01556 | -0.111 | -66.7931
-13.5 | -1.014 | 0.01443 | -0.1049 | -70.2703
-13 | -0.9787 | 0.01326 | -0.1006 | -73.8084
-12.5 | -0.9339 | 0.01227 | -0.0977 | -76.1125
-12 | -0.8853 | 0.01143 | -0.0954 | -77.4541
-11.5 | -0.8345 | 0.01063 | -0.0935 | -78.5042
-11 | -0.7818 | 0.00995 | -0.092 | -78.5729
-10.5 | -0.7274 | 0.00934 | -0.0908 | -77.8801
-10 | -0.6718 | 0.00882 | -0.0898 | -76.1678
-9.5 | -0.6159 | 0.00832 | -0.0891 | -74.0264
-9 | -0.5653 | 0.00744 | -0.0876 | -75.9812
-8.5 | -0.5076 | 0.00708 | -0.0873 | -71.6949
-8 | -0.4481 | 0.00684 | -0.0873 | -65.5117
-7.5 | -0.3882 | 0.00662 | -0.0876 | -58.6405
-7 | -0.3285 | 0.00637 | -0.0879 | -51.5699
-6.5 | -0.2687 | 0.00613 | -0.0883 | -43.8336
-6 | -0.2086 | 0.00592 | -0.0888 | -35.2365
-5.5 | -0.148 | 0.00574 | -0.0895 | -25.784
-5 | -0.0872 | 0.00558 | -0.0903 | -15.6272
-4.5 | -0.0266 | 0.00543 | -0.0911 | -4.8987
-4 | 0.0338 | 0.00528 | -0.092 | 6.4015
-3.5 | 0.0945 | 0.00515 | -0.093 | 18.3495
-3 | 0.1556 | 0.00505 | -0.094 | 30.8119
-2.5 | 0.2168 | 0.00492 | -0.0952 | 44.065
-2 | 0.2781 | 0.0048 | -0.0964 | 57.9375
-1.5 | 0.3393 | 0.00472 | -0.0976 | 71.8856
-1 | 0.4 | 0.00466 | -0.0988 | 85.8369
-0.5 | 0.4613 | 0.00457 | -0.1001 | 100.9409
0 | 0.5206 | 0.00444 | -0.101 | 117.2523
0.5 | 0.5793 | 0.00419 | -0.1019 | 138.2578
1.5 | 0.6881 | 0.00331 | -0.1026 | 207.8852
2 | 0.747 | 0.00343 | -0.1035 | 217.7843
2.5 | 0.8063 | 0.00356 | -0.1044 | 226.4888
3 | 0.8609 | 0.00386 | -0.1045 | 223.0311
3.5 | 0.8886 | 0.00494 | -0.0993 | 179.8785
4 | 0.8832 | 0.00599 | -0.0872 | 147.4457
4.5 | 0.8833 | 0.0071 | -0.0769 | 124.4085
5 | 0.9012 | 0.00811 | -0.0704 | 111.1221
5.5 | 0.9195 | 0.0093 | -0.0644 | 98.871
6 | 0.9268 | 0.01098 | -0.057 | 84.408
6.5 | 0.9461 | 0.0124 | -0.0517 | 76.2984
7 | 0.9665 | 0.01388 | -0.0469 | 69.6326
7.5 | 0.9924 | 0.01524 | -0.043 | 65.1181
8 | 1.0279 | 0.01627 | -0.0406 | 63.1776
8.5 | 1.0624 | 0.01741 | -0.0383 | 61.0224
9 | 1.1005 | 0.0184 | -0.0364 | 59.8098
9.5 | 1.1348 | 0.01963 | -0.0341 | 57.8095
10 | 1.1728 | 0.0207 | -0.0324 | 56.657
10.5 | 1.2053 | 0.0221 | -0.0301 | 54.5385
11 | 1.2419 | 0.02329 | -0.0283 | 53.3233
11.5 | 1.2742 | 0.02474 | -0.026 | 51.5036
12 | 1.3084 | 0.02603 | -0.0239 | 50.2651
12.5 | 1.3553 | 0.02786 | -0.0254 | 48.6468
13 | 1.4363 | 0.02999 | -0.0339 | 47.8926
14 | 1.5131 | 0.03402 | -0.0333 | 44.4768
14.5 | 1.5482 | 0.03653 | -0.033 | 42.3816
15 | 1.5777 | 0.0386 | -0.0311 | 40.8731
15.5 | 1.6026 | 0.04106 | -0.029 | 39.0307
16 | 1.6278 | 0.04351 | -0.0269 | 37.4121
16.5 | 1.6477 | 0.04648 | -0.0246 | 35.4497
17 | 1.6682 | 0.0494 | -0.0225 | 33.7692
17.5 | 1.6894 | 0.0523 | -0.0205 | 32.3021
18 | 1.7049 | 0.05577 | -0.0184 | 30.5702
18.5 | 1.7194 | 0.05933 | -0.0163 | 28.9803
19 | 1.7249 | 0.06367 | -0.014 | 27.0913
19.5 | 1.7336 | 0.06774 | -0.012 | 25.592
20 | 1.7354 | 0.07201 | -0.0092 | 24.0994

## 135. Re 16M Mach 0.50 (1)
BIGFOIL.COM POLAR EXPORT
NACA66-617 a=0.5
NACA66-617 a=0.5 |  |  |  | Cl Max: | 1.497 | at alpha= | 8 | deg
JavaFoil+Calcfoil stall+Eppler ext transition |  |  |  | L/D Max: | 120.709 | at alpha= | 3 | deg
Re: | 16000000 |  |  | Cd Min: | 0.00614 | at alpha= | -1 | deg
Mach: | 0.5 |  |  | Cl=0 at alpha= | -4.0071 | deg
|  |  |  | @ Cl=0.1, Cd= | 0.0064337
|  |  |  | @ Cl=0.4, Cd= | 0.0061575
|  |  |  | @ Cl=0.6, Cd= | 0.0063787
alpha (deg) | Cl | Cd | Cm | Cl/Cd
-20 | -0.907 | 0.16878 | -0.029 | -5.375
-19.5 | -0.881 | 0.15774 | -0.03 | -5.587
-19 | -0.852 | 0.15226 | -0.03 | -5.599
-18.5 | -0.823 | 0.14807 | -0.03 | -5.561
-18 | -0.795 | 0.13967 | -0.031 | -5.691
-17.5 | -0.767 | 0.13486 | -0.031 | -5.686
-17 | -0.739 | 0.12566 | -0.032 | -5.881
-16.5 | -0.712 | 0.11805 | -0.033 | -6.031
-16 | -0.684 | 0.11161 | -0.034 | -6.126
-15.5 | -0.656 | 0.10353 | -0.034 | -6.336
-15 | -0.63 | 0.09419 | -0.037 | -6.692
-14.5 | -0.607 | 0.08356 | -0.04 | -7.259
-14 | -0.589 | 0.06783 | -0.045 | -8.687
-13.5 | -0.625 | 0.02182 | -0.059 | -28.662
-13 | -0.511 | 0.09017 | -0.034 | -5.665
-12.5 | -0.483 | 0.08324 | -0.035 | -5.799
-12 | -0.456 | 0.07588 | -0.037 | -6.003
-11.5 | -0.429 | 0.06829 | -0.04 | -6.281
-11 | -0.405 | 0.05908 | -0.045 | -6.852
-10.5 | -0.443 | 0.01222 | -0.069 | -36.213
-10 | -0.415 | 0.01018 | -0.072 | -40.756
-9.5 | -0.383 | 0.00935 | -0.073 | -40.893
-9 | -0.283 | 0.06103 | -0.036 | -4.644
-8.5 | -0.255 | 0.05888 | -0.036 | -4.331
-8 | -0.227 | 0.05288 | -0.037 | -4.288
-7.5 | -0.302 | 0.04918 | -0.038 | -6.139
-7 | -0.289 | 0.04404 | -0.042 | -6.564
-6.5 | -0.315 | 0.00782 | -0.082 | -40.344
-6 | -0.261 | 0.00752 | -0.084 | -34.772
-5.5 | -0.201 | 0.00731 | -0.085 | -27.484
-5 | -0.136 | 0.00702 | -0.086 | -19.397
-4.5 | -0.069 | 0.00682 | -0.088 | -10.068
-4 | 0.001 | 0.00667 | -0.089 | 0.095
-3.5 | 0.071 | 0.00645 | -0.09 | 11.027
-3 | 0.142 | 0.00641 | -0.091 | 22.21
-2.5 | 0.214 | 0.00634 | -0.093 | 33.746
-2 | 0.286 | 0.00622 | -0.094 | 45.958
-1.5 | 0.36 | 0.00618 | -0.095 | 58.148
-1 | 0.431 | 0.00614 | -0.097 | 70.23
-0.5 | 0.503 | 0.00649 | -0.098 | 77.494
0 | 0.567 | 0.00624 | -0.099 | 90.843
0.5 | 0.636 | 0.00653 | -0.1 | 97.395
1 | 0.705 | 0.00679 | -0.101 | 103.854
1.5 | 0.774 | 0.00714 | -0.103 | 108.367
2 | 0.843 | 0.00755 | -0.104 | 111.622
2.5 | 0.912 | 0.00759 | -0.105 | 120.117
3 | 0.98 | 0.00812 | -0.106 | 120.709
3.5 | 1.048 | 0.00883 | -0.108 | 118.751
4 | 1.116 | 0.00952 | -0.109 | 117.333
4.5 | 1.172 | 0.01021 | -0.11 | 114.794
5 | 1.234 | 0.01085 | -0.111 | 113.723
5.5 | 1.292 | 0.01346 | -0.112 | 95.963
6 | 1.349 | 0.01424 | -0.114 | 94.755
6.5 | 1.4 | 0.01501 | -0.115 | 93.266
7 | 1.444 | 0.01584 | -0.116 | 91.131
7.5 | 1.478 | 0.0167 | -0.117 | 88.479
8 | 1.497 | 0.01777 | -0.118 | 84.235
8.5 | 1.494 | 0.01905 | -0.12 | 78.441
9 | 1.45 | 0.02045 | -0.121 | 70.886
9.5 | 1.285 | 0.02223 | -0.122 | 57.807
10 | 0.932 | 0.02439 | -0.123 | 38.219
10.5 | 0.964 | 0.02424 | -0.124 | 39.774
11 | 0.995 | 0.02597 | -0.125 | 38.311
11.5 | 1.025 | 0.02883 | -0.126 | 35.553
12 | 1.051 | 0.03245 | -0.127 | 32.372
12.5 | 1.087 | 0.03046 | -0.129 | 35.678
13 | 1.117 | 0.03277 | -0.129 | 34.076

## 136. Re 16M Mach 0.50 (2)
BIGFOIL.COM POLAR EXPORT
NACA66-617 a=0.5
NACA66-617 a=0.5 |  |  |  | Cl Max: | 1.4829 | at alpha= | 13.5 | deg
XFOIL ncrit=9 |  |  |  | L/D Max: | 257.416 | at alpha= | 3 | deg
Re: | 16000000 |  |  | Cd Min: | 0.15602 | at alpha= | 18.5 | deg
Mach: | 0.5 |  |  | Cl=0 at alpha= | -4.3787 | deg
|  |  |  | @ Cl=0.1, Cd= | 0.0054565
|  |  |  | @ Cl=0.4, Cd= | 0.0048937
|  |  |  | @ Cl=0.6, Cd= | 0.0046519
alpha (deg) | Cl | Cd | Cm | Cl/Cd
-13.5 | -0.1779 | 0.10428 | -0.1221 | -1.706
-13 | -0.1767 | 0.09539 | -0.1276 | -1.8524
-12.5 | -0.1778 | 0.08666 | -0.133 | -2.0517
-12 | -0.1915 | 0.07668 | -0.1392 | -2.4974
-11.5 | -0.2272 | 0.06434 | -0.1473 | -3.5312
-11 | -0.2588 | 0.04977 | -0.1599 | -5.1999
-10.5 | -0.308 | 0.03907 | -0.1656 | -7.8833
-10 | -0.3757 | 0.03087 | -0.1625 | -12.1704
-9.5 | -0.4261 | 0.02524 | -0.1539 | -16.8819
-9 | -0.4637 | 0.02112 | -0.1415 | -21.9555
-8.5 | -0.4894 | 0.01521 | -0.1309 | -32.1762
-8 | -0.4826 | 0.01005 | -0.1226 | -48.0199
-7.5 | -0.4333 | 0.0081 | -0.1175 | -53.4938
-7 | -0.3676 | 0.00733 | -0.1144 | -50.1501
-6.5 | -0.2975 | 0.0069 | -0.1124 | -43.1159
-6 | -0.2275 | 0.00653 | -0.111 | -34.8392
-5.5 | -0.1572 | 0.00624 | -0.11 | -25.1923
-5 | -0.0872 | 0.00598 | -0.1095 | -14.5819
-4.5 | -0.0171 | 0.00578 | -0.1094 | -2.9585
-4 | 0.0534 | 0.00559 | -0.1097 | 9.5528
-3.5 | 0.1232 | 0.00539 | -0.1101 | 22.8571
-3 | 0.1932 | 0.00522 | -0.1108 | 37.0115
-2.5 | 0.2635 | 0.00509 | -0.1118 | 51.7682
-2 | 0.3333 | 0.00498 | -0.1128 | 66.9277
-1.5 | 0.4029 | 0.00489 | -0.114 | 82.3926
-1 | 0.4727 | 0.00481 | -0.1153 | 98.2744
-0.5 | 0.543 | 0.00471 | -0.1167 | 115.2866
0 | 0.6117 | 0.00464 | -0.1179 | 131.8319
0.5 | 0.6773 | 0.00436 | -0.1186 | 155.344
1 | 0.7414 | 0.00412 | -0.1191 | 179.9515
1.5 | 0.7987 | 0.00337 | -0.1186 | 237.003
2 | 0.866 | 0.0035 | -0.1194 | 247.4286
2.5 | 0.9317 | 0.00368 | -0.1198 | 253.1793
3 | 0.9962 | 0.00387 | -0.1198 | 257.416
3.5 | 1.0377 | 0.00444 | -0.1152 | 233.7162
4 | 1.0103 | 0.00567 | -0.0974 | 178.1834
4.5 | 0.9876 | 0.00771 | -0.0823 | 128.0934
5 | 0.9658 | 0.01033 | -0.0686 | 93.4947
6 | 0.9531 | 0.01551 | -0.0484 | 61.4507
6.5 | 0.9705 | 0.01762 | -0.0424 | 55.0795
7 | 0.9647 | 0.02078 | -0.0337 | 46.4244
7.5 | 0.9797 | 0.02334 | -0.0281 | 41.9751
8 | 1.0186 | 0.0249 | -0.0251 | 40.9076
8.5 | 1.0576 | 0.02663 | -0.0224 | 39.7146
9 | 1.0999 | 0.02817 | -0.0199 | 39.0451
9.5 | 1.1394 | 0.03003 | -0.0171 | 37.9421
10 | 1.1821 | 0.03174 | -0.0146 | 37.2432
10.5 | 1.2186 | 0.03391 | -0.0116 | 35.9363
11 | 1.2605 | 0.03585 | -0.0089 | 35.1604
11.5 | 1.2971 | 0.03821 | -0.0059 | 33.9466
12 | 1.332 | 0.04075 | -0.0027 | 32.6871
13 | 1.4322 | 0.04768 | -0.0036 | 30.0378
13.5 | 1.4829 | 0.05379 | -0.0076 | 27.5683
15 | 1.415 | 0.07424 | 0.0084 | 19.0598
15.5 | 1.377 | 0.08189 | 0.0135 | 16.8152
16 | 1.3443 | 0.0923 | 0.0129 | 14.5645
16.5 | 1.3106 | 0.10406 | 0.0099 | 12.5947
17 | 1.2775 | 0.11666 | 0.0049 | 10.9506
17.5 | 1.2473 | 0.12974 | -0.0016 | 9.6138
18 | 1.2219 | 0.14275 | -0.0091 | 8.5597
18.5 | 1.1988 | 0.15602 | -0.0174 | 7.6836

## 137. Re 18M Mach 0.00 (1)
BIGFOIL.COM POLAR EXPORT
NACA66-617 a=0.5
NACA66-617 a=0.5 |  |  |  | Cl Max: | 1.653 | at alpha= | 13 | deg
JavaFoil+Calcfoil stall+Eppler ext transition |  |  |  | L/D Max: | 128.647 | at alpha= | 5 | deg
Re: | 18000000 |  |  | Cd Min: | 0.00582 | at alpha= | -2.5 | deg
Mach: | 0 |  |  | Cl=0 at alpha= | -4.0082 | deg
|  |  |  | @ Cl=0.1, Cd= | 0.0058948
|  |  |  | @ Cl=0.4, Cd= | 0.0062068
|  |  |  | @ Cl=0.6, Cd= | 0.0062349
alpha (deg) | Cl | Cd | Cm | Cl/Cd
-16 | -0.639 | 0.10946 | -0.027 | -5.839
-15.5 | -0.646 | 0.10347 | -0.028 | -6.247
-15 | -0.651 | 0.09775 | -0.029 | -6.66
-14.5 | -0.653 | 0.09297 | -0.029 | -7.024
-14 | -0.652 | 0.08734 | -0.03 | -7.469
-13.5 | -0.649 | 0.08201 | -0.032 | -7.916
-13 | -0.643 | 0.07656 | -0.033 | -8.397
-12.5 | -0.634 | 0.07081 | -0.035 | -8.951
-12 | -0.622 | 0.06531 | -0.037 | -9.517
-11.5 | -0.623 | 0.04812 | -0.044 | -12.938
-11 | -0.692 | 0.01057 | -0.059 | -65.513
-10.5 | -0.67 | 0.0092 | -0.061 | -72.856
-10 | -0.639 | 0.00857 | -0.063 | -74.607
-9.5 | -0.604 | 0.00825 | -0.064 | -73.206
-9 | -0.56 | 0.00789 | -0.065 | -71.011
-8.5 | -0.514 | 0.00761 | -0.067 | -67.514
-8 | -0.463 | 0.00711 | -0.068 | -65.018
-7.5 | -0.409 | 0.00688 | -0.069 | -59.427
-7 | -0.354 | 0.00673 | -0.07 | -52.578
-6.5 | -0.297 | 0.0066 | -0.071 | -45.031
-6 | -0.24 | 0.00646 | -0.072 | -37.062
-5.5 | -0.181 | 0.00632 | -0.074 | -28.614
-5 | -0.121 | 0.00616 | -0.075 | -19.651
-4.5 | -0.06 | 0.00606 | -0.076 | -9.977
-4 | 0.001 | 0.00603 | -0.077 | 0.092
-3.5 | 0.062 | 0.00595 | -0.078 | 10.43
-3 | 0.124 | 0.00586 | -0.08 | 21.129
-2.5 | 0.186 | 0.00582 | -0.081 | 31.951
-2 | 0.248 | 0.00582 | -0.082 | 42.641
-1.5 | 0.311 | 0.00608 | -0.083 | 51.23
-1 | 0.374 | 0.00619 | -0.085 | 60.354
-0.5 | 0.436 | 0.00623 | -0.085 | 69.968
0 | 0.495 | 0.00597 | -0.086 | 82.875
0.5 | 0.555 | 0.00608 | -0.087 | 91.336
1 | 0.616 | 0.00629 | -0.089 | 97.869
1.5 | 0.676 | 0.00648 | -0.09 | 104.351
2 | 0.737 | 0.00662 | -0.091 | 111.335
2.5 | 0.797 | 0.00683 | -0.092 | 116.735
3 | 0.857 | 0.00682 | -0.093 | 125.607
3.5 | 0.916 | 0.00721 | -0.094 | 127.115
4 | 0.976 | 0.00763 | -0.095 | 127.89
4.5 | 1.028 | 0.00803 | -0.096 | 128.081
5 | 1.085 | 0.00843 | -0.097 | 128.647
5.5 | 1.139 | 0.01012 | -0.098 | 112.519
6 | 1.193 | 0.01061 | -0.099 | 112.476
6.5 | 1.246 | 0.01103 | -0.101 | 113.001
7 | 1.297 | 0.01149 | -0.102 | 112.817
7.5 | 1.345 | 0.01196 | -0.103 | 112.491
8 | 1.391 | 0.01245 | -0.104 | 111.735
8.5 | 1.435 | 0.01298 | -0.105 | 110.532
9 | 1.476 | 0.01355 | -0.106 | 108.963
9.5 | 1.514 | 0.01413 | -0.107 | 107.169
10 | 1.549 | 0.0148 | -0.108 | 104.67
10.5 | 1.58 | 0.01547 | -0.109 | 102.17
11 | 1.605 | 0.01613 | -0.11 | 99.537
11.5 | 1.625 | 0.01695 | -0.111 | 95.858
12 | 1.639 | 0.0177 | -0.112 | 92.61
12.5 | 1.649 | 0.01842 | -0.113 | 89.481
13 | 1.653 | 0.01939 | -0.114 | 85.272
13.5 | 1.652 | 0.02033 | -0.115 | 81.264
14 | 1.647 | 0.02129 | -0.116 | 77.372
14.5 | 1.637 | 0.02247 | -0.117 | 72.846
15 | 1.623 | 0.02371 | -0.118 | 68.434
15.5 | 1.598 | 0.02503 | -0.118 | 63.845
16 | 1.57 | 0.02611 | -0.119 | 60.109
16.5 | 1.537 | 0.02787 | -0.12 | 55.134
17 | 1.501 | 0.02929 | -0.121 | 51.236
17.5 | 1.461 | 0.03107 | -0.122 | 47.038
18 | 1.42 | 0.03263 | -0.122 | 43.525

## 138. Re 18M Mach 0.00 (2)
BIGFOIL.COM POLAR EXPORT
NACA66-617 a=0.5
NACA66-617 a=0.5 |  |  |  | Cl Max: | 1.7868 | at alpha= | 20 | deg
XFOIL ncrit=9 |  |  |  | L/D Max: | 216.303 | at alpha= | 2.5 | deg
Re: | 18000000 |  |  | Cd Min: | 0.05642 | at alpha= | 20 | deg
Mach: | 0 |  |  | Cl=0 at alpha= | -4.2491 | deg
|  |  |  | @ Cl=0.1, Cd= | 0.0049784
|  |  |  | @ Cl=0.4, Cd= | 0.0045273
|  |  |  | @ Cl=0.6, Cd= | 0.004151
alpha (deg) | Cl | Cd | Cm | Cl/Cd
-19.5 | -1.346 | 0.02348 | -0.1159 | -57.3254
-19 | -1.3273 | 0.02185 | -0.1135 | -60.746
-18.5 | -1.3107 | 0.02019 | -0.1104 | -64.9183
-18 | -1.2882 | 0.0189 | -0.1075 | -68.1587
-17.5 | -1.2667 | 0.0176 | -0.1041 | -71.9716
-17 | -1.241 | 0.01653 | -0.101 | -75.0756
-16.5 | -1.2147 | 0.01553 | -0.0976 | -78.2164
-16 | -1.1846 | 0.01475 | -0.0944 | -80.3119
-15.5 | -1.1557 | 0.01396 | -0.0908 | -82.7865
-15 | -1.1269 | 0.01332 | -0.0867 | -84.6021
-14 | -1.0427 | 0.01206 | -0.0835 | -86.4594
-13.5 | -0.997 | 0.0115 | -0.0825 | -86.6957
-13 | -0.951 | 0.01086 | -0.0815 | -87.5691
-12.5 | -0.9036 | 0.01025 | -0.0807 | -88.1561
-12 | -0.8545 | 0.00972 | -0.0801 | -87.9115
-11.5 | -0.8039 | 0.00923 | -0.0798 | -87.0964
-11 | -0.7518 | 0.00882 | -0.0798 | -85.2381
-10.5 | -0.6993 | 0.00841 | -0.0797 | -83.151
-10 | -0.6474 | 0.00793 | -0.0796 | -81.6393
-9.5 | -0.599 | 0.00717 | -0.0789 | -83.5425
-9 | -0.5439 | 0.0069 | -0.0793 | -78.8261
-8.5 | -0.4879 | 0.00669 | -0.0799 | -72.9297
-8 | -0.4315 | 0.00649 | -0.0806 | -66.4869
-7.5 | -0.3748 | 0.00629 | -0.0813 | -59.5866
-7 | -0.318 | 0.00607 | -0.082 | -52.3888
-6.5 | -0.2609 | 0.00586 | -0.0827 | -44.5222
-6 | -0.2033 | 0.00569 | -0.0836 | -35.7293
-5.5 | -0.1454 | 0.00553 | -0.0846 | -26.2929
-4.5 | -0.0291 | 0.00525 | -0.0866 | -5.5429
-4 | 0.0289 | 0.00511 | -0.0875 | 5.6556
-3.5 | 0.0873 | 0.005 | -0.0886 | 17.46
-3 | 0.1462 | 0.0049 | -0.0898 | 29.8367
-2.5 | 0.205 | 0.00477 | -0.091 | 42.9769
-2 | 0.2639 | 0.00468 | -0.0922 | 56.3889
-1.5 | 0.3224 | 0.00462 | -0.0933 | 69.7835
-1 | 0.3815 | 0.00454 | -0.0946 | 84.0308
-0.5 | 0.4398 | 0.0045 | -0.0957 | 97.7333
0 | 0.4975 | 0.00435 | -0.0967 | 114.3678
0.5 | 0.5537 | 0.00421 | -0.0976 | 131.5202
1 | 0.6086 | 0.00414 | -0.0982 | 147.0048
1.5 | 0.6621 | 0.00382 | -0.0987 | 173.3246
2 | 0.7154 | 0.00343 | -0.0991 | 208.5714
2.5 | 0.7722 | 0.00357 | -0.1001 | 216.3025
3 | 0.8138 | 0.00436 | -0.0981 | 186.6514
3.5 | 0.842 | 0.00535 | -0.0935 | 157.3832
4 | 0.8675 | 0.00611 | -0.0883 | 141.9804
4.5 | 0.8788 | 0.00666 | -0.0799 | 131.952
5 | 0.892 | 0.00757 | -0.0726 | 117.8336
5.5 | 0.9059 | 0.00868 | -0.066 | 104.3664
6.5 | 0.9491 | 0.01088 | -0.0562 | 87.2335
7 | 0.9733 | 0.01205 | -0.0521 | 80.7718
7.5 | 1.0043 | 0.01299 | -0.0492 | 77.3133
8 | 1.0397 | 0.01381 | -0.0471 | 75.286
8.5 | 1.073 | 0.01475 | -0.0448 | 72.7458
9 | 1.11 | 0.01557 | -0.0431 | 71.2909
9.5 | 1.1431 | 0.0166 | -0.041 | 68.8614
10 | 1.1799 | 0.01749 | -0.0395 | 67.4614
10.5 | 1.2114 | 0.01864 | -0.0373 | 64.9893
11 | 1.2462 | 0.01966 | -0.0357 | 63.3876
11.5 | 1.2784 | 0.02085 | -0.0339 | 61.3141
12 | 1.3124 | 0.02191 | -0.0323 | 59.8996
12.5 | 1.3387 | 0.02331 | -0.0297 | 57.4303
13 | 1.4025 | 0.02467 | -0.035 | 56.8504
13.5 | 1.4807 | 0.02651 | -0.044 | 55.8544
15 | 1.5777 | 0.0319 | -0.042 | 49.4577
15.5 | 1.6071 | 0.03357 | -0.0407 | 47.8731
16 | 1.6318 | 0.03566 | -0.0391 | 45.76
16.5 | 1.6577 | 0.03763 | -0.0376 | 44.0526
17 | 1.6778 | 0.04007 | -0.0358 | 41.8717
17.5 | 1.6981 | 0.04254 | -0.0342 | 39.9177
18 | 1.7206 | 0.04486 | -0.0328 | 38.3549
18.5 | 1.7379 | 0.04763 | -0.0312 | 36.4875
19 | 1.758 | 0.05016 | -0.0299 | 35.0478
19.5 | 1.7727 | 0.05325 | -0.0284 | 33.2901
20 | 1.7868 | 0.05642 | -0.0271 | 31.6696

## 139. Re 18M Mach 0.10 (1)
BIGFOIL.COM POLAR EXPORT
NACA66-617 a=0.5
NACA66-617 a=0.5 |  |  |  | Cl Max: | 1.645 | at alpha= | 13 | deg
JavaFoil+Calcfoil stall+Eppler ext transition |  |  |  | L/D Max: | 127.995 | at alpha= | 5 | deg
Re: | 18000000 |  |  | Cd Min: | 0.00581 | at alpha= | -2 | deg
Mach: | 0.1 |  |  | Cl=0 at alpha= | -4.0081 | deg
|  |  |  | @ Cl=0.1, Cd= | 0.0059178
|  |  |  | @ Cl=0.4, Cd= | 0.0060067
|  |  |  | @ Cl=0.6, Cd= | 0.0062415
alpha (deg) | Cl | Cd | Cm | Cl/Cd
-16 | -0.61 | 0.11061 | -0.027 | -5.516
-15.5 | -0.62 | 0.10482 | -0.027 | -5.918
-15 | -0.628 | 0.0999 | -0.028 | -6.286
-14.5 | -0.633 | 0.09448 | -0.029 | -6.703
-14 | -0.635 | 0.08883 | -0.03 | -7.154
-13.5 | -0.635 | 0.08355 | -0.031 | -7.595
-13 | -0.631 | 0.07819 | -0.032 | -8.067
-12.5 | -0.623 | 0.07277 | -0.034 | -8.567
-12 | -0.612 | 0.06811 | -0.035 | -8.987
-11.5 | -0.603 | 0.05886 | -0.04 | -10.239
-11 | -0.678 | 0.01236 | -0.059 | -54.871
-10.5 | -0.665 | 0.00953 | -0.061 | -69.856
-10 | -0.637 | 0.00872 | -0.063 | -73.062
-9.5 | -0.602 | 0.00777 | -0.064 | -77.437
-9 | -0.561 | 0.00796 | -0.066 | -70.497
-8.5 | -0.515 | 0.00769 | -0.067 | -66.986
-8 | -0.464 | 0.00711 | -0.068 | -65.211
-7.5 | -0.41 | 0.00695 | -0.069 | -59.015
-7 | -0.355 | 0.0068 | -0.07 | -52.239
-6.5 | -0.298 | 0.00667 | -0.072 | -44.768
-6 | -0.241 | 0.00653 | -0.073 | -36.86
-5.5 | -0.181 | 0.00634 | -0.074 | -28.636
-5 | -0.122 | 0.00619 | -0.075 | -19.639
-4.5 | -0.061 | 0.00608 | -0.076 | -9.993
-4 | 0.001 | 0.00599 | -0.078 | 0.093
-3.5 | 0.062 | 0.00596 | -0.079 | 10.46
-3 | 0.125 | 0.00589 | -0.08 | 21.148
-2.5 | 0.187 | 0.00582 | -0.081 | 32.139
-2 | 0.249 | 0.00581 | -0.083 | 42.898
-1.5 | 0.313 | 0.00603 | -0.084 | 51.867
-1 | 0.375 | 0.00584 | -0.085 | 64.306
-0.5 | 0.438 | 0.00626 | -0.086 | 69.877
0 | 0.497 | 0.00597 | -0.087 | 83.201
0.5 | 0.558 | 0.00609 | -0.088 | 91.634
1 | 0.619 | 0.00631 | -0.089 | 98.037
1.5 | 0.68 | 0.00648 | -0.09 | 104.795
2 | 0.74 | 0.00668 | -0.091 | 110.836
2.5 | 0.801 | 0.00687 | -0.092 | 116.609
3 | 0.861 | 0.00685 | -0.093 | 125.617
3.5 | 0.921 | 0.00724 | -0.094 | 127.091
4 | 0.981 | 0.00769 | -0.096 | 127.473
4.5 | 1.033 | 0.00808 | -0.097 | 127.921
5 | 1.09 | 0.00851 | -0.098 | 127.995
5.5 | 1.144 | 0.01022 | -0.099 | 111.944
6 | 1.199 | 0.01069 | -0.1 | 112.138
6.5 | 1.251 | 0.01113 | -0.101 | 112.391
7 | 1.302 | 0.01159 | -0.102 | 112.344
7.5 | 1.351 | 0.01208 | -0.103 | 111.758
8 | 1.397 | 0.01257 | -0.104 | 111.108
8.5 | 1.44 | 0.01313 | -0.105 | 109.662
9 | 1.481 | 0.01369 | -0.106 | 108.162
9.5 | 1.518 | 0.01426 | -0.107 | 106.467
10 | 1.552 | 0.01497 | -0.108 | 103.653
10.5 | 1.582 | 0.01566 | -0.109 | 101.039
11 | 1.606 | 0.01633 | -0.111 | 98.362
11.5 | 1.623 | 0.01717 | -0.112 | 94.548
12 | 1.636 | 0.01794 | -0.113 | 91.184
12.5 | 1.643 | 0.0188 | -0.113 | 87.381
13 | 1.645 | 0.01977 | -0.114 | 83.203
13.5 | 1.641 | 0.0207 | -0.115 | 79.277
14 | 1.632 | 0.02167 | -0.116 | 75.308
14.5 | 1.618 | 0.02291 | -0.117 | 70.625
15 | 1.599 | 0.0242 | -0.118 | 66.08
15.5 | 1.569 | 0.02555 | -0.119 | 61.427
16 | 1.535 | 0.02714 | -0.12 | 56.568
16.5 | 1.497 | 0.02853 | -0.121 | 52.466
17 | 1.455 | 0.03009 | -0.121 | 48.368
17.5 | 1.41 | 0.032 | -0.122 | 44.075
18 | 1.364 | 0.0337 | -0.123 | 40.464

## 140. Re 18M Mach 0.10 (2)
BIGFOIL.COM POLAR EXPORT
NACA66-617 a=0.5
NACA66-617 a=0.5 |  |  |  | Cl Max: | 1.7853 | at alpha= | 20 | deg
XFOIL ncrit=9 |  |  |  | L/D Max: | 217.731 | at alpha= | 2.5 | deg
Re: | 18000000 |  |  | Cd Min: | 0.05835 | at alpha= | 20 | deg
Mach: | 0.1 |  |  | Cl=0 at alpha= | -4.2526 | deg
|  |  |  | @ Cl=0.1, Cd= | 0.0049863
|  |  |  | @ Cl=0.4, Cd= | 0.0045293
|  |  |  | @ Cl=0.6, Cd= | 0.0041487
alpha (deg) | Cl | Cd | Cm | Cl/Cd
-20 | -1.3173 | 0.02961 | -0.1257 | -44.4883
-19.5 | -1.3232 | 0.02605 | -0.1228 | -50.7946
-19 | -1.3087 | 0.024 | -0.1203 | -54.5292
-18.5 | -1.2971 | 0.02192 | -0.117 | -59.1743
-18 | -1.2776 | 0.02035 | -0.1139 | -62.7813
-17.5 | -1.2599 | 0.01876 | -0.1102 | -67.1588
-17 | -1.2367 | 0.01749 | -0.1067 | -70.709
-16.5 | -1.2128 | 0.01631 | -0.103 | -74.3593
-16 | -1.1833 | 0.01541 | -0.0996 | -76.7878
-15.5 | -1.1547 | 0.01451 | -0.0958 | -79.5796
-15 | -1.1262 | 0.01372 | -0.0916 | -82.0845
-14.5 | -1.0918 | 0.01306 | -0.0883 | -83.5988
-14 | -1.0485 | 0.01241 | -0.0866 | -84.4883
-13.5 | -1.0029 | 0.01181 | -0.0853 | -84.9196
-13 | -0.957 | 0.01113 | -0.084 | -85.9838
-12.5 | -0.9091 | 0.01052 | -0.083 | -86.4163
-12 | -0.8598 | 0.00994 | -0.0823 | -86.499
-11.5 | -0.8095 | 0.00938 | -0.0816 | -86.3006
-11 | -0.7572 | 0.00893 | -0.0814 | -84.7928
-10.5 | -0.7039 | 0.00853 | -0.0813 | -82.5205
-10 | -0.6513 | 0.00805 | -0.0811 | -80.9068
-9.5 | -0.6025 | 0.00728 | -0.0803 | -82.761
-9 | -0.5478 | 0.00695 | -0.0804 | -78.8201
-8.5 | -0.4912 | 0.00673 | -0.0809 | -72.9866
-8 | -0.4343 | 0.00652 | -0.0815 | -66.6104
-7.5 | -0.377 | 0.00632 | -0.0822 | -59.6519
-7 | -0.3198 | 0.0061 | -0.0828 | -52.4262
-6.5 | -0.2623 | 0.00588 | -0.0835 | -44.6088
-6 | -0.2043 | 0.0057 | -0.0844 | -35.8421
-5.5 | -0.146 | 0.00554 | -0.0853 | -26.3538
-5 | -0.0874 | 0.0054 | -0.0862 | -16.1852
-4.5 | -0.0289 | 0.00527 | -0.0872 | -5.4839
-4 | 0.0295 | 0.00512 | -0.0882 | 5.7617
-3.5 | 0.0883 | 0.00501 | -0.0893 | 17.6248
-2.5 | 0.2068 | 0.00477 | -0.0916 | 43.3543
-2 | 0.266 | 0.00468 | -0.0928 | 56.8376
-1.5 | 0.3249 | 0.00463 | -0.094 | 70.1728
-1 | 0.3843 | 0.00454 | -0.0952 | 84.6476
-0.5 | 0.443 | 0.0045 | -0.0964 | 98.4444
0 | 0.501 | 0.00436 | -0.0974 | 114.9083
0.5 | 0.5576 | 0.00421 | -0.0982 | 132.4466
1 | 0.6129 | 0.00413 | -0.0989 | 148.4019
1.5 | 0.6664 | 0.00381 | -0.0993 | 174.9081
2 | 0.72 | 0.00344 | -0.0998 | 209.3023
2.5 | 0.7773 | 0.00357 | -0.1007 | 217.7311
3 | 0.8194 | 0.00434 | -0.0988 | 188.8018
3.5 | 0.8465 | 0.00535 | -0.0939 | 158.2243
4 | 0.8695 | 0.00609 | -0.088 | 142.775
4.5 | 0.8778 | 0.00674 | -0.0791 | 130.2374
5 | 0.8913 | 0.00769 | -0.0719 | 115.9038
6 | 0.9261 | 0.00995 | -0.0601 | 93.0754
6.5 | 0.9491 | 0.01108 | -0.0556 | 85.6588
7 | 0.973 | 0.01228 | -0.0514 | 79.2345
7.5 | 1.0034 | 0.01327 | -0.0483 | 75.6142
8 | 1.0382 | 0.01415 | -0.0461 | 73.371
8.5 | 1.0732 | 0.01505 | -0.044 | 71.309
9 | 1.1078 | 0.01603 | -0.0419 | 69.1079
9.5 | 1.1439 | 0.01694 | -0.0402 | 67.5266
10 | 1.1781 | 0.018 | -0.0383 | 65.45
10.5 | 1.2126 | 0.01904 | -0.0364 | 63.687
11 | 1.245 | 0.02024 | -0.0345 | 61.5119
11.5 | 1.2801 | 0.02129 | -0.0329 | 60.1268
12 | 1.311 | 0.02259 | -0.0309 | 58.0345
12.5 | 1.3405 | 0.02383 | -0.0285 | 56.2526
13 | 1.4052 | 0.02541 | -0.0342 | 55.3011
13.5 | 1.483 | 0.02733 | -0.043 | 54.2627
15 | 1.5811 | 0.03268 | -0.0406 | 48.3813
15.5 | 1.6069 | 0.03473 | -0.0389 | 46.2684
16 | 1.6348 | 0.03661 | -0.0375 | 44.6545
16.5 | 1.6566 | 0.03899 | -0.0357 | 42.4878
17 | 1.6802 | 0.04119 | -0.034 | 40.7915
17.5 | 1.6995 | 0.04386 | -0.0322 | 38.7483
18 | 1.7205 | 0.04639 | -0.0307 | 37.0877
18.5 | 1.7401 | 0.04901 | -0.0292 | 35.505
19 | 1.7538 | 0.05225 | -0.0275 | 33.5656
19.5 | 1.7695 | 0.05533 | -0.026 | 31.9808
20 | 1.7853 | 0.05835 | -0.0246 | 30.5964

## 141. Re 18M Mach 0.25 (1)
BIGFOIL.COM POLAR EXPORT
NACA66-617 a=0.5
NACA66-617 a=0.5 |  |  |  | Cl Max: | 1.605 | at alpha= | 11.5 | deg
JavaFoil+Calcfoil stall+Eppler ext transition |  |  |  | L/D Max: | 125.813 | at alpha= | 4.5 | deg
Re: | 18000000 |  |  | Cd Min: | 0.00592 | at alpha= | -2.5 | deg
Mach: | 0.25 |  |  | Cl=0 at alpha= | -4.0079 | deg
|  |  |  | @ Cl=0.1, Cd= | 0.00599
|  |  |  | @ Cl=0.4, Cd= | 0.0061794
|  |  |  | @ Cl=0.6, Cd= | 0.0063322
alpha (deg) | Cl | Cd | Cm | Cl/Cd
-14.5 | -0.461 | 0.10205 | -0.028 | -4.513
-14 | -0.49 | 0.0953 | -0.029 | -5.143
-13.5 | -0.514 | 0.08928 | -0.03 | -5.762
-13 | -0.532 | 0.08487 | -0.03 | -6.274
-12.5 | -0.545 | 0.07867 | -0.032 | -6.929
-12 | -0.55 | 0.07452 | -0.032 | -7.385
-11.5 | -0.55 | 0.06934 | -0.034 | -7.934
-11 | -0.543 | 0.06512 | -0.035 | -8.341
-10.5 | -0.531 | 0.05998 | -0.037 | -8.854
-10 | -0.513 | 0.05561 | -0.039 | -9.222
-9.5 | -0.589 | 0.0092 | -0.065 | -63.993
-9 | -0.557 | 0.00844 | -0.067 | -66.006
-8.5 | -0.519 | 0.00806 | -0.069 | -64.377
-8 | -0.469 | 0.00778 | -0.07 | -60.263
-7.5 | -0.416 | 0.00715 | -0.071 | -58.261
-7 | -0.361 | 0.00698 | -0.072 | -51.764
-6.5 | -0.304 | 0.00673 | -0.074 | -45.208
-6 | -0.246 | 0.00658 | -0.075 | -37.377
-5.5 | -0.186 | 0.00641 | -0.076 | -28.959
-5 | -0.124 | 0.00625 | -0.077 | -19.922
-4.5 | -0.062 | 0.0062 | -0.079 | -10.058
-4 | 0.001 | 0.00613 | -0.08 | 0.093
-3.5 | 0.064 | 0.00599 | -0.081 | 10.694
-3 | 0.128 | 0.00599 | -0.082 | 21.341
-2.5 | 0.192 | 0.00592 | -0.084 | 32.454
-2 | 0.256 | 0.00592 | -0.085 | 43.293
-1.5 | 0.322 | 0.00618 | -0.086 | 52.078
-1 | 0.386 | 0.00614 | -0.087 | 62.794
-0.5 | 0.45 | 0.00632 | -0.088 | 71.226
0 | 0.51 | 0.00606 | -0.089 | 84.046
0.5 | 0.572 | 0.00623 | -0.09 | 91.888
1 | 0.635 | 0.00646 | -0.091 | 98.281
1.5 | 0.697 | 0.00666 | -0.092 | 104.659
2 | 0.759 | 0.00683 | -0.094 | 111.147
2.5 | 0.821 | 0.00708 | -0.095 | 116.024
3 | 0.883 | 0.00708 | -0.096 | 124.775
3.5 | 0.945 | 0.00753 | -0.097 | 125.373
4 | 1.006 | 0.008 | -0.098 | 125.763
4.5 | 1.059 | 0.00842 | -0.099 | 125.813
5 | 1.117 | 0.00888 | -0.1 | 125.751
5.5 | 1.172 | 0.01069 | -0.101 | 109.641
6 | 1.228 | 0.01123 | -0.102 | 109.322
6.5 | 1.281 | 0.01171 | -0.104 | 109.406
7 | 1.331 | 0.01223 | -0.105 | 108.875
7.5 | 1.379 | 0.01274 | -0.106 | 108.243
8 | 1.424 | 0.01333 | -0.107 | 106.837
8.5 | 1.466 | 0.01387 | -0.108 | 105.623
9 | 1.503 | 0.0146 | -0.109 | 102.96
9.5 | 1.536 | 0.01524 | -0.11 | 100.78
10 | 1.564 | 0.01602 | -0.111 | 97.664
10.5 | 1.587 | 0.01681 | -0.112 | 94.408
11 | 1.601 | 0.01773 | -0.113 | 90.297
11.5 | 1.605 | 0.01868 | -0.114 | 85.944
12 | 1.601 | 0.0195 | -0.115 | 82.12
12.5 | 1.589 | 0.02063 | -0.116 | 76.998
13 | 1.568 | 0.02159 | -0.117 | 72.637
13.5 | 1.538 | 0.02292 | -0.118 | 67.077
14 | 1.499 | 0.02448 | -0.119 | 61.217
14.5 | 1.451 | 0.02626 | -0.12 | 55.241
15 | 1.395 | 0.02784 | -0.121 | 50.097
15.5 | 1.322 | 0.02954 | -0.122 | 44.736
16 | 1.24 | 0.03178 | -0.122 | 39.007
16.5 | 1.149 | 0.03488 | -0.123 | 32.955

## 142. Re 18M Mach 0.25 (2)
BIGFOIL.COM POLAR EXPORT
NACA66-617 a=0.5
NACA66-617 a=0.5 |  |  |  | Cl Max: | 1.7596 | at alpha= | 20 | deg
XFOIL ncrit=9 |  |  |  | L/D Max: | 224.944 | at alpha= | 2.5 | deg
Re: | 18000000 |  |  | Cd Min: | 0.18047 | at alpha= | -20 | deg
Mach: | 0.25 |  |  | Cl=0 at alpha= | -4.2723 | deg
|  |  |  | @ Cl=0.1, Cd= | 0.0050379
|  |  |  | @ Cl=0.4, Cd= | 0.00456
|  |  |  | @ Cl=0.6, Cd= | 0.0041793
alpha (deg) | Cl | Cd | Cm | Cl/Cd
-20 | -0.4147 | 0.18047 | -0.0537 | -2.2979
-19.5 | -0.3997 | 0.17375 | -0.0583 | -2.3004
-19 | -0.3833 | 0.1675 | -0.0627 | -2.2884
-18 | -0.895 | 0.0594 | -0.1297 | -15.0673
-17.5 | -0.9838 | 0.04159 | -0.1425 | -23.6547
-17 | -1.0292 | 0.03376 | -0.1429 | -30.4858
-16.5 | -1.0796 | 0.02721 | -0.1388 | -39.6766
-16 | -1.0823 | 0.02408 | -0.1343 | -44.946
-15.5 | -1.0913 | 0.02085 | -0.128 | -52.3405
-15 | -1.0852 | 0.01852 | -0.1219 | -58.5961
-14.5 | -1.0697 | 0.01669 | -0.1158 | -64.0923
-14 | -1.0472 | 0.01529 | -0.1099 | -68.4892
-13.5 | -1.0221 | 0.01423 | -0.1038 | -71.8271
-13 | -0.9841 | 0.01302 | -0.0999 | -75.5837
-12.5 | -0.9386 | 0.01204 | -0.0971 | -77.9568
-12 | -0.8893 | 0.01121 | -0.0948 | -79.331
-11.5 | -0.838 | 0.01045 | -0.093 | -80.1914
-11 | -0.7847 | 0.00978 | -0.0915 | -80.2352
-10.5 | -0.7302 | 0.00918 | -0.0903 | -79.5425
-10 | -0.6748 | 0.00864 | -0.0894 | -78.1019
-9.5 | -0.618 | 0.0082 | -0.0887 | -75.3659
-9 | -0.5618 | 0.00771 | -0.0881 | -72.8664
-8.5 | -0.5099 | 0.00693 | -0.0869 | -73.5786
-8 | -0.4502 | 0.00669 | -0.087 | -67.2945
-7.5 | -0.3901 | 0.00646 | -0.0873 | -60.387
-7 | -0.3298 | 0.00624 | -0.0876 | -52.8526
-6.5 | -0.27 | 0.006 | -0.088 | -45
-6 | -0.2098 | 0.00579 | -0.0886 | -36.2349
-5.5 | -0.1492 | 0.00561 | -0.0893 | -26.5954
-4.5 | -0.0276 | 0.00533 | -0.091 | -5.1782
-4 | 0.033 | 0.00519 | -0.0919 | 6.3584
-3.5 | 0.0938 | 0.00505 | -0.0928 | 18.5743
-3 | 0.1552 | 0.00493 | -0.094 | 31.4807
-2.5 | 0.2166 | 0.00481 | -0.0952 | 45.0312
-2 | 0.2777 | 0.0047 | -0.0963 | 59.0851
-1.5 | 0.3387 | 0.00465 | -0.0975 | 72.8387
-1 | 0.4 | 0.00456 | -0.0988 | 87.7193
-0.5 | 0.4608 | 0.00451 | -0.1 | 102.1729
0 | 0.5209 | 0.00439 | -0.1011 | 118.656
0.5 | 0.5791 | 0.00423 | -0.1019 | 136.9031
1 | 0.6368 | 0.00409 | -0.1027 | 155.6968
1.5 | 0.6912 | 0.00377 | -0.103 | 183.3422
2 | 0.746 | 0.00345 | -0.1033 | 216.2319
2.5 | 0.8053 | 0.00358 | -0.1042 | 224.9441
3 | 0.8528 | 0.00416 | -0.1029 | 205
3.5 | 0.8768 | 0.00521 | -0.097 | 168.2917
4 | 0.87 | 0.00619 | -0.0846 | 140.5493
4.5 | 0.8789 | 0.00716 | -0.0761 | 122.7514
5 | 0.8947 | 0.00826 | -0.0693 | 108.3172
5.5 | 0.9147 | 0.0094 | -0.0636 | 97.3085
7 | 0.9675 | 0.01379 | -0.0469 | 70.1595
7.5 | 0.9988 | 0.01492 | -0.0438 | 66.9437
8 | 1.0345 | 0.01594 | -0.0415 | 64.8996
8.5 | 1.0697 | 0.01703 | -0.0392 | 62.8127
9 | 1.1069 | 0.01806 | -0.0372 | 61.2901
9.5 | 1.1422 | 0.01922 | -0.035 | 59.4277
10 | 1.1801 | 0.02031 | -0.0332 | 58.1044
10.5 | 1.2125 | 0.02169 | -0.0309 | 55.9013
11 | 1.2498 | 0.02283 | -0.0291 | 54.7438
11.5 | 1.2819 | 0.02431 | -0.0269 | 52.7314
12 | 1.3165 | 0.02563 | -0.0249 | 51.3656
12.5 | 1.3442 | 0.02719 | -0.022 | 49.4373
13 | 1.4192 | 0.02911 | -0.0291 | 48.753
13.5 | 1.4964 | 0.03142 | -0.037 | 47.6257
15 | 1.5895 | 0.03796 | -0.0324 | 41.873
15.5 | 1.6163 | 0.04023 | -0.0303 | 40.1765
16 | 1.6387 | 0.04291 | -0.028 | 38.1892
16.5 | 1.6597 | 0.04578 | -0.0257 | 36.2538
17 | 1.685 | 0.04829 | -0.0238 | 34.8934
17.5 | 1.7029 | 0.05149 | -0.0217 | 33.0724
18 | 1.7179 | 0.055 | -0.0195 | 31.2345
18.5 | 1.7353 | 0.05835 | -0.0176 | 29.7395
19 | 1.7397 | 0.0628 | -0.0152 | 27.7022
19.5 | 1.7511 | 0.06671 | -0.0133 | 26.2494
20 | 1.7596 | 0.07078 | -0.0114 | 24.8601

## 143. Re 18M Mach 0.50 (1)
BIGFOIL.COM POLAR EXPORT
NACA66-617 a=0.5
NACA66-617 a=0.5 |  |  |  | Cl Max: | 1.498 | at alpha= | 8 | deg
JavaFoil+Calcfoil stall+Eppler ext transition |  |  |  | L/D Max: | 118.092 | at alpha= | 3 | deg
Re: | 18000000 |  |  | Cd Min: | 0.00581 | at alpha= | -3.5 | deg
Mach: | 0.5 |  |  | Cl=0 at alpha= | -4.0071 | deg
|  |  |  | @ Cl=0.1, Cd= | 0.0060265
|  |  |  | @ Cl=0.4, Cd= | 0.0063403
|  |  |  | @ Cl=0.6, Cd= | 0.0066877
alpha (deg) | Cl | Cd | Cm | Cl/Cd
-20 | -0.907 | 0.17392 | -0.029 | -5.215
-19.5 | -0.881 | 0.16252 | -0.03 | -5.42
-19 | -0.852 | 0.15763 | -0.03 | -5.404
-18.5 | -0.823 | 0.15419 | -0.03 | -5.339
-18 | -0.795 | 0.14999 | -0.03 | -5.298
-17.5 | -0.766 | 0.13819 | -0.031 | -5.545
-17 | -0.739 | 0.12991 | -0.031 | -5.685
-16.5 | -0.711 | 0.12277 | -0.032 | -5.79
-16 | -0.682 | 0.11871 | -0.032 | -5.745
-15.5 | -0.657 | 0.10223 | -0.035 | -6.424
-15 | -0.632 | 0.09232 | -0.037 | -6.841
-14.5 | -0.609 | 0.08057 | -0.041 | -7.562
-14 | -0.597 | 0.06103 | -0.048 | -9.774
-13.5 | -0.581 | 0.04641 | -0.052 | -12.526
-13 | -0.511 | 0.09004 | -0.034 | -5.673
-12.5 | -0.483 | 0.08246 | -0.035 | -5.855
-12 | -0.456 | 0.07533 | -0.037 | -6.048
-11.5 | -0.429 | 0.06844 | -0.04 | -6.265
-11 | -0.404 | 0.06028 | -0.044 | -6.698
-10.5 | -0.444 | 0.01162 | -0.07 | -38.246
-10 | -0.415 | 0.01002 | -0.072 | -41.46
-9.5 | -0.383 | 0.00917 | -0.073 | -41.754
-9 | -0.283 | 0.06102 | -0.036 | -4.644
-8.5 | -0.255 | 0.05872 | -0.037 | -4.343
-8 | -0.227 | 0.05268 | -0.038 | -4.305
-7.5 | -0.302 | 0.04937 | -0.038 | -6.115
-7 | -0.289 | 0.04395 | -0.042 | -6.578
-6.5 | -0.315 | 0.00777 | -0.082 | -40.572
-6 | -0.261 | 0.00742 | -0.084 | -35.232
-5.5 | -0.201 | 0.00718 | -0.085 | -27.959
-5 | -0.136 | 0.00689 | -0.086 | -19.739
-4.5 | -0.069 | 0.00671 | -0.088 | -10.236
-4 | 0.001 | 0.00662 | -0.089 | 0.096
-3.5 | 0.071 | 0.00581 | -0.09 | 12.243
-3 | 0.142 | 0.00634 | -0.091 | 22.469
-2.5 | 0.214 | 0.00623 | -0.093 | 34.361
-2 | 0.286 | 0.00621 | -0.094 | 46.053
-1.5 | 0.36 | 0.00616 | -0.095 | 58.39
-1 | 0.431 | 0.00648 | -0.096 | 66.541
-0.5 | 0.503 | 0.00663 | -0.098 | 75.809
0 | 0.566 | 0.00661 | -0.099 | 85.653
0.5 | 0.636 | 0.00677 | -0.1 | 93.957
1 | 0.705 | 0.00711 | -0.101 | 99.144
1.5 | 0.774 | 0.00742 | -0.103 | 104.384
2 | 0.843 | 0.00772 | -0.104 | 109.213
2.5 | 0.912 | 0.00807 | -0.105 | 112.966
3 | 0.98 | 0.0083 | -0.106 | 118.092
3.5 | 1.049 | 0.0089 | -0.108 | 117.85
4 | 1.117 | 0.00957 | -0.109 | 116.661
4.5 | 1.172 | 0.01012 | -0.11 | 115.845
5 | 1.233 | 0.01251 | -0.111 | 98.536
5.5 | 1.293 | 0.01323 | -0.112 | 97.7
6 | 1.35 | 0.01394 | -0.114 | 96.83
6.5 | 1.401 | 0.01472 | -0.115 | 95.16
7 | 1.444 | 0.01554 | -0.116 | 92.969
7.5 | 1.479 | 0.01636 | -0.117 | 90.405
8 | 1.498 | 0.01742 | -0.118 | 86.018
8.5 | 1.495 | 0.01867 | -0.12 | 80.08
9 | 1.451 | 0.02 | -0.121 | 72.523
9.5 | 1.286 | 0.02171 | -0.122 | 59.22
10 | 0.933 | 0.02394 | -0.123 | 38.962
10.5 | 0.965 | 0.02372 | -0.124 | 40.665
11 | 0.996 | 0.02534 | -0.125 | 39.286
11.5 | 1.025 | 0.02818 | -0.126 | 36.395
12 | 1.052 | 0.03162 | -0.127 | 33.268
12.5 | 1.088 | 0.02979 | -0.129 | 36.512
13 | 1.117 | 0.03199 | -0.13 | 34.922

## 144. Re 18M Mach 0.50 (2)
BIGFOIL.COM POLAR EXPORT
NACA66-617 a=0.5
NACA66-617 a=0.5 |  |  |  | Cl Max: | 1.4936 | at alpha= | 14 | deg
XFOIL ncrit=9 |  |  |  | L/D Max: | 253.678 | at alpha= | 2.5 | deg
Re: | 18000000 |  |  | Cd Min: | 0.16841 | at alpha= | 19 | deg
Mach: | 0.5 |  |  | Cl=0 at alpha= | -4.3688 | deg
|  |  |  | @ Cl=0.1, Cd= | 0.0053277
|  |  |  | @ Cl=0.4, Cd= | 0.0047932
|  |  |  | @ Cl=0.6, Cd= | 0.0045869
alpha (deg) | Cl | Cd | Cm | Cl/Cd
-13 | -0.1516 | 0.08831 | -0.1104 | -1.7167
-12.5 | -0.1637 | 0.07747 | -0.1171 | -2.1131
-12 | -0.1954 | 0.06404 | -0.1251 | -3.0512
-11 | -0.2777 | 0.03239 | -0.1486 | -8.5736
-10.5 | -0.3251 | 0.02274 | -0.1542 | -14.2964
-10 | -0.3742 | 0.01647 | -0.1525 | -22.7201
-8 | -0.6405 | 0.00595 | -0.1304 | -107.6471
-7.5 | -0.4392 | 0.00778 | -0.1167 | -56.4524
-7 | -0.3718 | 0.00711 | -0.1138 | -52.2925
-6.5 | -0.3008 | 0.00672 | -0.1119 | -44.7619
-6 | -0.2305 | 0.00636 | -0.1105 | -36.2421
-5.5 | -0.1598 | 0.00608 | -0.1096 | -26.2829
-5 | -0.0893 | 0.00585 | -0.1092 | -15.265
-4.5 | -0.0186 | 0.00564 | -0.1091 | -3.2979
-4 | 0.0523 | 0.00545 | -0.1095 | 9.5963
-3.5 | 0.1225 | 0.00527 | -0.11 | 23.2448
-3 | 0.1927 | 0.0051 | -0.1107 | 37.7843
-2.5 | 0.2629 | 0.00498 | -0.1117 | 52.7912
-2 | 0.3328 | 0.00488 | -0.1128 | 68.1967
-1.5 | 0.4025 | 0.00479 | -0.1139 | 84.0292
-1 | 0.4731 | 0.0047 | -0.1154 | 100.6596
-0.5 | 0.5431 | 0.00462 | -0.1168 | 117.5541
0 | 0.6119 | 0.00458 | -0.118 | 133.6026
1 | 0.7429 | 0.00415 | -0.1194 | 179.012
1.5 | 0.8 | 0.00338 | -0.1188 | 236.6864
2 | 0.8663 | 0.00347 | -0.1194 | 249.6542
2.5 | 0.931 | 0.00367 | -0.1196 | 253.6785
3 | 0.9937 | 0.00392 | -0.1193 | 253.4949
3.5 | 1.0209 | 0.00465 | -0.112 | 219.5484
4 | 0.9899 | 0.00602 | -0.0937 | 164.4352
4.5 | 0.9712 | 0.00809 | -0.0796 | 120.0494
5 | 0.9532 | 0.01063 | -0.0667 | 89.6707
5.5 | 0.949 | 0.01305 | -0.0567 | 72.7203
6.5 | 0.9663 | 0.01771 | -0.0418 | 54.5624
7 | 0.9648 | 0.02071 | -0.0337 | 46.5862
7.5 | 0.9846 | 0.02305 | -0.0285 | 42.7158
8 | 1.0259 | 0.0245 | -0.0258 | 41.8735
8.5 | 1.0649 | 0.02621 | -0.023 | 40.6295
9 | 1.107 | 0.02777 | -0.0204 | 39.8632
9.5 | 1.147 | 0.02958 | -0.0177 | 38.7762
10 | 1.1891 | 0.03131 | -0.0151 | 37.9783
10.5 | 1.2272 | 0.03341 | -0.0122 | 36.7315
11 | 1.2697 | 0.03529 | -0.0095 | 35.979
11.5 | 1.3055 | 0.0377 | -0.0064 | 34.6286
12 | 1.3436 | 0.04006 | -0.0034 | 33.5397
12.5 | 1.3774 | 0.04271 | 0 | 32.2501
13 | 1.4152 | 0.04587 | 0.0022 | 30.8524
13.5 | 1.4784 | 0.05178 | -0.0036 | 28.5516
14 | 1.4936 | 0.0602 | -0.0059 | 24.8106
16 | 1.352 | 0.09143 | 0.0134 | 14.7873
16.5 | 1.3178 | 0.10319 | 0.0105 | 12.7706
17 | 1.2849 | 0.1157 | 0.0056 | 11.1054
17.5 | 1.2546 | 0.12875 | -0.0009 | 9.7445
18 | 1.2289 | 0.14175 | -0.0083 | 8.6695
18.5 | 1.2056 | 0.155 | -0.0166 | 7.7781
19 | 1.1839 | 0.16841 | -0.0254 | 7.0299

## 145. Re 20M Mach 0.00 (1)
BIGFOIL.COM POLAR EXPORT
NACA66-617 a=0.5
NACA66-617 a=0.5 |  |  |  | Cl Max: | 1.654 | at alpha= | 13 | deg
JavaFoil+Calcfoil stall+Eppler ext transition |  |  |  | L/D Max: | 128.975 | at alpha= | 5 | deg
Re: | 20000000 |  |  | Cd Min: | 0.00569 | at alpha= | -1 | deg
Mach: | 0 |  |  | Cl=0 at alpha= | -4.0082 | deg
|  |  |  | @ Cl=0.1, Cd= | 0.0058416
|  |  |  | @ Cl=0.4, Cd= | 0.00595
|  |  |  | @ Cl=0.6, Cd= | 0.0064033
alpha (deg) | Cl | Cd | Cm | Cl/Cd
-16 | -0.64 | 0.1086 | -0.027 | -5.89
-15.5 | -0.647 | 0.1029 | -0.028 | -6.284
-15 | -0.651 | 0.09719 | -0.029 | -6.701
-14.5 | -0.653 | 0.09228 | -0.03 | -7.08
-14 | -0.653 | 0.08612 | -0.031 | -7.586
-13.5 | -0.65 | 0.08139 | -0.032 | -7.982
-13 | -0.644 | 0.07578 | -0.034 | -8.493
-12.5 | -0.634 | 0.07032 | -0.035 | -9.02
-12 | -0.621 | 0.06537 | -0.037 | -9.507
-11.5 | -0.647 | 0.03363 | -0.05 | -19.246
-11 | -0.695 | 0.01013 | -0.06 | -68.596
-10.5 | -0.671 | 0.00904 | -0.061 | -74.239
-10 | -0.64 | 0.0074 | -0.063 | -86.434
-9.5 | -0.604 | 0.0082 | -0.064 | -73.649
-9 | -0.56 | 0.00786 | -0.065 | -71.349
-8.5 | -0.514 | 0.00764 | -0.067 | -67.287
-8 | -0.463 | 0.00704 | -0.068 | -65.667
-7.5 | -0.409 | 0.0068 | -0.069 | -60.131
-7 | -0.354 | 0.00666 | -0.07 | -53.134
-6.5 | -0.297 | 0.00652 | -0.071 | -45.578
-6 | -0.24 | 0.00639 | -0.072 | -37.506
-5.5 | -0.181 | 0.00621 | -0.074 | -29.103
-5 | -0.121 | 0.00611 | -0.075 | -19.791
-4.5 | -0.06 | 0.00607 | -0.076 | -9.974
-4 | 0.001 | 0.00597 | -0.077 | 0.093
-3.5 | 0.062 | 0.00586 | -0.078 | 10.593
-3 | 0.124 | 0.00583 | -0.08 | 21.241
-2.5 | 0.186 | 0.00586 | -0.081 | 31.747
-2 | 0.248 | 0.00603 | -0.082 | 41.184
-1.5 | 0.311 | 0.00617 | -0.083 | 50.455
-1 | 0.374 | 0.00569 | -0.084 | 65.641
-0.5 | 0.436 | 0.00631 | -0.085 | 68.989
0 | 0.494 | 0.00616 | -0.086 | 80.305
0.5 | 0.555 | 0.0063 | -0.087 | 88.068
1 | 0.616 | 0.00644 | -0.089 | 95.666
1.5 | 0.676 | 0.0066 | -0.09 | 102.395
2 | 0.737 | 0.00675 | -0.091 | 109.069
2.5 | 0.797 | 0.00702 | -0.092 | 113.482
3 | 0.857 | 0.00729 | -0.093 | 117.581
3.5 | 0.917 | 0.00725 | -0.094 | 126.523
4 | 0.976 | 0.00762 | -0.095 | 128.089
4.5 | 1.029 | 0.00798 | -0.096 | 128.834
5 | 1.085 | 0.00841 | -0.097 | 128.975
5.5 | 1.14 | 0.00996 | -0.098 | 114.398
6 | 1.194 | 0.01042 | -0.099 | 114.639
6.5 | 1.247 | 0.01083 | -0.101 | 115.074
7 | 1.297 | 0.01127 | -0.102 | 115.105
7.5 | 1.346 | 0.01175 | -0.103 | 114.594
8 | 1.392 | 0.01223 | -0.104 | 113.823
8.5 | 1.436 | 0.01275 | -0.105 | 112.647
9 | 1.477 | 0.01331 | -0.106 | 110.933
9.5 | 1.515 | 0.01389 | -0.107 | 109.099
10 | 1.55 | 0.01451 | -0.108 | 106.813
10.5 | 1.581 | 0.01516 | -0.109 | 104.272
11 | 1.606 | 0.01585 | -0.11 | 101.312
11.5 | 1.626 | 0.01661 | -0.111 | 97.84
12 | 1.64 | 0.01735 | -0.112 | 94.525
12.5 | 1.65 | 0.01806 | -0.113 | 91.333
13 | 1.654 | 0.01905 | -0.114 | 86.813
13.5 | 1.653 | 0.01993 | -0.115 | 82.962
14 | 1.648 | 0.02088 | -0.116 | 78.943
14.5 | 1.638 | 0.02203 | -0.117 | 74.352
15 | 1.624 | 0.02324 | -0.118 | 69.857
15.5 | 1.599 | 0.02453 | -0.119 | 65.182
16 | 1.57 | 0.0259 | -0.119 | 60.629
16.5 | 1.537 | 0.02725 | -0.12 | 56.407
17 | 1.502 | 0.02872 | -0.121 | 52.279
17.5 | 1.462 | 0.03051 | -0.122 | 47.935
18 | 1.422 | 0.03202 | -0.123 | 44.388

## 146. Re 20M Mach 0.00 (2)
BIGFOIL.COM POLAR EXPORT
NACA66-617 a=0.5
NACA66-617 a=0.5 |  |  |  | Cl Max: | 1.799 | at alpha= | 20 | deg
XFOIL ncrit=9 |  |  |  | L/D Max: | 209.158 | at alpha= | 2.5 | deg
Re: | 20000000 |  |  | Cd Min: | 0.05554 | at alpha= | 20 | deg
Mach: | 0 |  |  | Cl=0 at alpha= | -4.2435 | deg
|  |  |  | @ Cl=0.1, Cd= | 0.0048856
|  |  |  | @ Cl=0.4, Cd= | 0.0044738
|  |  |  | @ Cl=0.6, Cd= | 0.0042286
alpha (deg) | Cl | Cd | Cm | Cl/Cd
-20 | -1.3697 | 0.02492 | -0.1178 | -54.9639
-19.5 | -1.3617 | 0.02259 | -0.1147 | -60.2789
-19 | -1.3425 | 0.02104 | -0.1121 | -63.807
-18.5 | -1.3241 | 0.0195 | -0.109 | -67.9026
-18 | -1.3011 | 0.01826 | -0.1061 | -71.2541
-17.5 | -1.2777 | 0.01706 | -0.1028 | -74.8945
-17 | -1.2517 | 0.01606 | -0.0996 | -77.939
-16.5 | -1.2242 | 0.01512 | -0.0963 | -80.9656
-16 | -1.1941 | 0.01436 | -0.093 | -83.1546
-15.5 | -1.1653 | 0.01361 | -0.0892 | -85.6209
-15 | -1.1339 | 0.013 | -0.0856 | -87.2231
-14.5 | -1.0921 | 0.01237 | -0.084 | -88.2862
-14 | -1.0476 | 0.01179 | -0.0827 | -88.855
-13.5 | -1.0013 | 0.01126 | -0.0818 | -88.9254
-13 | -0.954 | 0.01071 | -0.081 | -89.0756
-12.5 | -0.9061 | 0.01013 | -0.0803 | -89.4472
-12 | -0.8568 | 0.00958 | -0.0798 | -89.4363
-11.5 | -0.8064 | 0.00907 | -0.0794 | -88.9085
-11 | -0.7542 | 0.00866 | -0.0794 | -87.0901
-10.5 | -0.7012 | 0.00829 | -0.0794 | -84.5838
-10 | -0.6488 | 0.00784 | -0.0794 | -82.7551
-9.5 | -0.6 | 0.00711 | -0.0787 | -84.3882
-9 | -0.5457 | 0.00678 | -0.079 | -80.4867
-8.5 | -0.4895 | 0.00657 | -0.0796 | -74.5053
-8 | -0.433 | 0.00637 | -0.0803 | -67.9749
-7.5 | -0.376 | 0.00617 | -0.081 | -60.94
-7 | -0.319 | 0.00596 | -0.0818 | -53.5235
-6.5 | -0.2619 | 0.00575 | -0.0826 | -45.5478
-6 | -0.2043 | 0.00558 | -0.0834 | -36.6129
-5.5 | -0.1463 | 0.00543 | -0.0844 | -26.9429
-5 | -0.0881 | 0.0053 | -0.0854 | -16.6226
-4.5 | -0.0298 | 0.00517 | -0.0864 | -5.764
-4 | 0.0283 | 0.00504 | -0.0874 | 5.6151
-3.5 | 0.0869 | 0.00491 | -0.0885 | 17.6986
-3 | 0.1459 | 0.0048 | -0.0897 | 30.3958
-2.5 | 0.2047 | 0.00469 | -0.0909 | 43.6461
-2 | 0.2633 | 0.00462 | -0.0921 | 56.9913
-1.5 | 0.3223 | 0.00455 | -0.0933 | 70.8352
-1 | 0.381 | 0.00449 | -0.0945 | 84.8552
-0.5 | 0.4396 | 0.00444 | -0.0957 | 99.009
0 | 0.4969 | 0.00437 | -0.0966 | 113.7071
0.5 | 0.5531 | 0.00428 | -0.0974 | 129.229
1 | 0.6079 | 0.00422 | -0.098 | 144.0521
1.5 | 0.662 | 0.00398 | -0.0986 | 166.3317
2 | 0.7144 | 0.00349 | -0.099 | 204.6991
2.5 | 0.7697 | 0.00368 | -0.0996 | 209.1576
3 | 0.8061 | 0.00463 | -0.0967 | 174.1037
3.5 | 0.8361 | 0.00551 | -0.0924 | 151.7423
4 | 0.8616 | 0.00616 | -0.087 | 139.8701
4.5 | 0.8759 | 0.00671 | -0.0793 | 130.5365
5 | 0.8904 | 0.00759 | -0.0723 | 117.3123
5.5 | 0.9046 | 0.0087 | -0.0657 | 103.977
6 | 0.9277 | 0.0097 | -0.061 | 95.6392
6.5 | 0.9516 | 0.01077 | -0.0566 | 88.3565
7 | 0.9763 | 0.01189 | -0.0525 | 82.111
7.5 | 1.011 | 0.0127 | -0.0502 | 79.6063
8 | 1.0452 | 0.01355 | -0.0479 | 77.1365
8.5 | 1.0798 | 0.01444 | -0.0458 | 74.7784
9 | 1.1153 | 0.0153 | -0.0438 | 72.8954
9.5 | 1.1497 | 0.01627 | -0.0419 | 70.6638
10 | 1.1862 | 0.01715 | -0.0403 | 69.1662
10.5 | 1.2176 | 0.01831 | -0.0381 | 66.4992
11 | 1.2537 | 0.01927 | -0.0367 | 65.0597
11.5 | 1.2851 | 0.02049 | -0.0347 | 62.7184
12 | 1.3193 | 0.02155 | -0.0331 | 61.2204
12.5 | 1.3471 | 0.02295 | -0.0308 | 58.6972
13 | 1.3826 | 0.024 | -0.0297 | 57.6083
13.5 | 1.4623 | 0.02574 | -0.039 | 56.8104
14 | 1.4871 | 0.02728 | -0.0363 | 54.5125
14.5 | 1.5325 | 0.02915 | -0.0385 | 52.5729
15 | 1.5781 | 0.03124 | -0.0411 | 50.5154
15.5 | 1.6173 | 0.03297 | -0.0418 | 49.0537
16 | 1.6408 | 0.03513 | -0.0401 | 46.7065
16.5 | 1.6669 | 0.03707 | -0.0387 | 44.9663
17 | 1.687 | 0.03952 | -0.0368 | 42.6872
17.5 | 1.7118 | 0.04158 | -0.0355 | 41.1688
18 | 1.7311 | 0.04419 | -0.0339 | 39.174
18.5 | 1.7511 | 0.04672 | -0.0324 | 37.4807
19 | 1.7674 | 0.04956 | -0.0308 | 35.6618
19.5 | 1.7827 | 0.05259 | -0.0294 | 33.8981
20 | 1.799 | 0.05554 | -0.0281 | 32.3911

## 147. Re 20M Mach 0.10 (1)
BIGFOIL.COM POLAR EXPORT
NACA66-617 a=0.5
NACA66-617 a=0.5 |  |  |  | Cl Max: | 1.646 | at alpha= | 13 | deg
JavaFoil+Calcfoil stall+Eppler ext transition |  |  |  | L/D Max: | 128.753 | at alpha= | 5 | deg
Re: | 20000000 |  |  | Cd Min: | 0.00573 | at alpha= | -1 | deg
Mach: | 0.1 |  |  | Cl=0 at alpha= | -4.0081 | deg
|  |  |  | @ Cl=0.1, Cd= | 0.0058617
|  |  |  | @ Cl=0.4, Cd= | 0.005976
|  |  |  | @ Cl=0.6, Cd= | 0.0064102
alpha (deg) | Cl | Cd | Cm | Cl/Cd
-16 | -0.61 | 0.11002 | -0.027 | -5.548
-15.5 | -0.62 | 0.10434 | -0.028 | -5.946
-15 | -0.628 | 0.09939 | -0.028 | -6.32
-14.5 | -0.634 | 0.09396 | -0.029 | -6.742
-14 | -0.636 | 0.08772 | -0.03 | -7.249
-13.5 | -0.635 | 0.0829 | -0.031 | -7.66
-13 | -0.631 | 0.07756 | -0.033 | -8.139
-12.5 | -0.624 | 0.07198 | -0.034 | -8.67
-12 | -0.613 | 0.06739 | -0.036 | -9.094
-11.5 | -0.599 | 0.06143 | -0.038 | -9.757
-11 | -0.682 | 0.01168 | -0.059 | -58.343
-10.5 | -0.667 | 0.00929 | -0.061 | -71.769
-10 | -0.638 | 0.00856 | -0.063 | -74.523
-9.5 | -0.603 | 0.00829 | -0.065 | -72.84
-9 | -0.561 | 0.00786 | -0.066 | -71.42
-8.5 | -0.515 | 0.00768 | -0.067 | -67.047
-8 | -0.464 | 0.00704 | -0.068 | -65.87
-7.5 | -0.41 | 0.00687 | -0.069 | -59.707
-7 | -0.355 | 0.00673 | -0.07 | -52.799
-6.5 | -0.298 | 0.00655 | -0.072 | -45.558
-6 | -0.241 | 0.00641 | -0.073 | -37.507
-5.5 | -0.181 | 0.00627 | -0.074 | -28.926
-5 | -0.122 | 0.00613 | -0.075 | -19.816
-4.5 | -0.061 | 0.00602 | -0.076 | -10.091
-4 | 0.001 | 0.00593 | -0.078 | 0.094
-3.5 | 0.062 | 0.00591 | -0.079 | 10.556
-3 | 0.125 | 0.00583 | -0.08 | 21.365
-2.5 | 0.187 | 0.00591 | -0.081 | 31.629
-2 | 0.249 | 0.00603 | -0.083 | 41.364
-1.5 | 0.313 | 0.00613 | -0.084 | 51.084
-1 | 0.375 | 0.00573 | -0.085 | 65.502
-0.5 | 0.438 | 0.00635 | -0.086 | 68.945
0 | 0.497 | 0.00615 | -0.087 | 80.767
0.5 | 0.558 | 0.0063 | -0.088 | 88.515
1 | 0.619 | 0.00646 | -0.089 | 95.739
1.5 | 0.68 | 0.00662 | -0.09 | 102.64
2 | 0.74 | 0.0068 | -0.091 | 108.865
2.5 | 0.801 | 0.00705 | -0.092 | 113.542
3 | 0.861 | 0.00731 | -0.093 | 117.739
3.5 | 0.921 | 0.0073 | -0.095 | 126.12
4 | 0.981 | 0.00766 | -0.096 | 128.023
4.5 | 1.033 | 0.00805 | -0.097 | 128.344
5 | 1.09 | 0.00847 | -0.098 | 128.753
5.5 | 1.145 | 0.01005 | -0.099 | 113.884
6 | 1.2 | 0.01052 | -0.1 | 114.068
6.5 | 1.252 | 0.01092 | -0.101 | 114.666
7 | 1.303 | 0.0114 | -0.102 | 114.275
7.5 | 1.351 | 0.01185 | -0.103 | 114.02
8 | 1.397 | 0.01236 | -0.104 | 113.012
8.5 | 1.441 | 0.01287 | -0.105 | 111.925
9 | 1.481 | 0.01347 | -0.106 | 109.981
9.5 | 1.519 | 0.01403 | -0.107 | 108.281
10 | 1.553 | 0.01469 | -0.109 | 105.718
10.5 | 1.583 | 0.01535 | -0.11 | 103.118
11 | 1.607 | 0.01608 | -0.111 | 99.953
11.5 | 1.624 | 0.01685 | -0.112 | 96.428
12 | 1.637 | 0.01759 | -0.113 | 93.065
12.5 | 1.644 | 0.01845 | -0.114 | 89.118
13 | 1.646 | 0.01939 | -0.115 | 84.871
13.5 | 1.642 | 0.0203 | -0.115 | 80.883
14 | 1.633 | 0.02125 | -0.116 | 76.859
14.5 | 1.619 | 0.02256 | -0.117 | 71.743
15 | 1.6 | 0.02387 | -0.118 | 67.01
15.5 | 1.57 | 0.02504 | -0.119 | 62.712
16 | 1.536 | 0.02654 | -0.12 | 57.869
16.5 | 1.498 | 0.02798 | -0.121 | 53.532
17 | 1.456 | 0.02951 | -0.122 | 49.353
17.5 | 1.412 | 0.03141 | -0.122 | 44.932
18 | 1.365 | 0.03306 | -0.123 | 41.277

## 148. Re 20M Mach 0.10 (2)
BIGFOIL.COM POLAR EXPORT
NACA66-617 a=0.5
NACA66-617 a=0.5 |  |  |  | Cl Max: | 1.7954 | at alpha= | 20 | deg
XFOIL ncrit=9 |  |  |  | L/D Max: | 211.831 | at alpha= | 2.5 | deg
Re: | 20000000 |  |  | Cd Min: | 0.05772 | at alpha= | 20 | deg
Mach: | 0.1 |  |  | Cl=0 at alpha= | -4.247 | deg
|  |  |  | @ Cl=0.1, Cd= | 0.0048953
|  |  |  | @ Cl=0.4, Cd= | 0.0044763
|  |  |  | @ Cl=0.6, Cd= | 0.0042256
alpha (deg) | Cl | Cd | Cm | Cl/Cd
-20 | -1.3408 | 0.02807 | -0.1247 | -47.7663
-19.5 | -1.3422 | 0.02492 | -0.1216 | -53.8604
-19 | -1.3262 | 0.02301 | -0.119 | -57.6358
-18.5 | -1.3124 | 0.02109 | -0.1157 | -62.2285
-18 | -1.2923 | 0.01959 | -0.1125 | -65.9673
-17.5 | -1.2723 | 0.01814 | -0.1089 | -70.1378
-17 | -1.2485 | 0.01694 | -0.1053 | -73.7013
-16.5 | -1.2229 | 0.01584 | -0.1017 | -77.2033
-16 | -1.1934 | 0.01498 | -0.0982 | -79.6662
-15.5 | -1.1643 | 0.01413 | -0.0944 | -82.3992
-15 | -1.1362 | 0.0134 | -0.09 | -84.791
-14.5 | -1.0979 | 0.01275 | -0.0874 | -86.1098
-14 | -1.0539 | 0.01212 | -0.0858 | -86.9554
-13.5 | -1.0077 | 0.01155 | -0.0845 | -87.2468
-12.5 | -0.9118 | 0.01037 | -0.0826 | -87.9267
-12 | -0.8621 | 0.00981 | -0.0819 | -87.8797
-11.5 | -0.8119 | 0.00923 | -0.0813 | -87.9632
-11 | -0.7596 | 0.00878 | -0.081 | -86.5148
-10.5 | -0.7061 | 0.00839 | -0.0809 | -84.1597
-10 | -0.6529 | 0.00796 | -0.0808 | -82.0226
-9 | -0.5495 | 0.00683 | -0.0801 | -80.4539
-8.5 | -0.4929 | 0.0066 | -0.0806 | -74.6818
-8 | -0.4358 | 0.00639 | -0.0812 | -68.2003
-7 | -0.3208 | 0.00599 | -0.0826 | -53.5559
-6.5 | -0.2633 | 0.00577 | -0.0833 | -45.6326
-6 | -0.2053 | 0.00559 | -0.0842 | -36.7263
-5.5 | -0.1469 | 0.00544 | -0.0851 | -27.0037
-5 | -0.0883 | 0.00531 | -0.0861 | -16.629
-4.5 | -0.0296 | 0.00518 | -0.0871 | -5.7143
-4 | 0.0289 | 0.00505 | -0.0881 | 5.7228
-3.5 | 0.0878 | 0.00492 | -0.0892 | 17.8455
-3 | 0.1472 | 0.0048 | -0.0904 | 30.6667
-2.5 | 0.2065 | 0.00469 | -0.0915 | 44.0299
-2 | 0.2654 | 0.00462 | -0.0927 | 57.4459
-1.5 | 0.3247 | 0.00455 | -0.0939 | 71.3626
-1 | 0.3839 | 0.00449 | -0.0951 | 85.5011
-0.5 | 0.4427 | 0.00444 | -0.0963 | 99.7072
0 | 0.5004 | 0.00437 | -0.0973 | 114.508
0.5 | 0.557 | 0.00428 | -0.0981 | 130.1402
1 | 0.6123 | 0.00421 | -0.0987 | 145.4394
1.5 | 0.6664 | 0.00398 | -0.0992 | 167.4372
2 | 0.719 | 0.0035 | -0.0996 | 205.4286
2.5 | 0.7753 | 0.00366 | -0.1004 | 211.8306
3 | 0.8124 | 0.00458 | -0.0975 | 177.3799
3.5 | 0.8403 | 0.00551 | -0.0927 | 152.5045
4 | 0.8595 | 0.00615 | -0.0859 | 139.7561
4.5 | 0.875 | 0.00679 | -0.0785 | 128.866
5 | 0.8895 | 0.00771 | -0.0716 | 115.3696
5.5 | 0.9055 | 0.00881 | -0.0653 | 102.7809
6 | 0.9266 | 0.0099 | -0.0602 | 93.596
6.5 | 0.9517 | 0.01096 | -0.0559 | 86.8339
7 | 0.9758 | 0.01213 | -0.0518 | 80.4452
7.5 | 1.0088 | 0.01303 | -0.0491 | 77.4213
8 | 1.0454 | 0.01382 | -0.0471 | 75.644
8.5 | 1.0794 | 0.01476 | -0.0449 | 73.1301
9 | 1.1147 | 0.01567 | -0.0428 | 71.1359
9.5 | 1.1502 | 0.01663 | -0.041 | 69.1642
10 | 1.1853 | 0.01761 | -0.0392 | 67.3083
10.5 | 1.2186 | 0.01871 | -0.0372 | 65.1309
11 | 1.253 | 0.01981 | -0.0354 | 63.2509
11.5 | 1.2866 | 0.02096 | -0.0337 | 61.3836
12 | 1.3187 | 0.02218 | -0.0318 | 59.4545
12.5 | 1.3491 | 0.02347 | -0.0297 | 57.4819
13 | 1.3855 | 0.02465 | -0.0289 | 56.2069
13.5 | 1.4643 | 0.0266 | -0.038 | 55.0489
14 | 1.4905 | 0.02794 | -0.0351 | 53.3465
14.5 | 1.5329 | 0.03017 | -0.037 | 50.8088
15 | 1.5817 | 0.03202 | -0.0397 | 49.3973
15.5 | 1.6175 | 0.03409 | -0.0401 | 47.4479
16 | 1.6435 | 0.03611 | -0.0385 | 45.5137
16.5 | 1.6655 | 0.03846 | -0.0366 | 43.3047
17 | 1.6899 | 0.04061 | -0.035 | 41.6129
17.5 | 1.7104 | 0.04317 | -0.0333 | 39.6201
18 | 1.7342 | 0.04543 | -0.0319 | 38.173
18.5 | 1.7516 | 0.04827 | -0.0303 | 36.2875
19 | 1.7636 | 0.05161 | -0.0284 | 34.1717
19.5 | 1.7825 | 0.05437 | -0.0271 | 32.7846
20 | 1.7954 | 0.05772 | -0.0256 | 31.1053

## 149. Re 20M Mach 0.25 (1)
BIGFOIL.COM POLAR EXPORT
NACA66-617 a=0.5
NACA66-617 a=0.5 |  |  |  | Cl Max: | 1.606 | at alpha= | 11.5 | deg
JavaFoil+Calcfoil stall+Eppler ext transition |  |  |  | L/D Max: | 126.412 | at alpha= | 4.5 | deg
Re: | 20000000 |  |  | Cd Min: | 0.00567 | at alpha= | -1.5 | deg
Mach: | 0.25 |  |  | Cl=0 at alpha= | -4.0079 | deg
|  |  |  | @ Cl=0.1, Cd= | 0.0059431
|  |  |  | @ Cl=0.4, Cd= | 0.0063241
|  |  |  | @ Cl=0.6, Cd= | 0.0064911
alpha (deg) | Cl | Cd | Cm | Cl/Cd
-14.5 | -0.461 | 0.10215 | -0.028 | -4.51
-14 | -0.49 | 0.0942 | -0.029 | -5.204
-13.5 | -0.514 | 0.089 | -0.03 | -5.78
-13 | -0.533 | 0.08427 | -0.03 | -6.319
-12.5 | -0.545 | 0.07807 | -0.032 | -6.983
-12 | -0.551 | 0.07407 | -0.032 | -7.433
-11.5 | -0.551 | 0.06817 | -0.035 | -8.085
-11 | -0.543 | 0.06469 | -0.035 | -8.4
-10.5 | -0.532 | 0.05949 | -0.037 | -8.936
-10 | -0.514 | 0.05496 | -0.039 | -9.345
-9.5 | -0.59 | 0.00896 | -0.066 | -65.915
-9 | -0.559 | 0.00769 | -0.067 | -72.697
-8.5 | -0.519 | 0.008 | -0.069 | -64.873
-8 | -0.469 | 0.00771 | -0.07 | -60.836
-7.5 | -0.416 | 0.00706 | -0.071 | -58.967
-7 | -0.361 | 0.0069 | -0.072 | -52.386
-6.5 | -0.304 | 0.00674 | -0.074 | -45.196
-6 | -0.246 | 0.0065 | -0.075 | -37.834
-5.5 | -0.186 | 0.00635 | -0.076 | -29.258
-5 | -0.124 | 0.00626 | -0.077 | -19.881
-4.5 | -0.062 | 0.00614 | -0.079 | -10.157
-4 | 0.001 | 0.00603 | -0.08 | 0.095
-3.5 | 0.064 | 0.00596 | -0.081 | 10.749
-3 | 0.128 | 0.00593 | -0.082 | 21.554
-2.5 | 0.192 | 0.00592 | -0.084 | 32.426
-2 | 0.256 | 0.00611 | -0.085 | 41.912
-1.5 | 0.322 | 0.00567 | -0.086 | 56.686
-1 | 0.386 | 0.0063 | -0.087 | 61.261
-0.5 | 0.45 | 0.00641 | -0.088 | 70.203
0 | 0.51 | 0.00625 | -0.089 | 81.5
0.5 | 0.572 | 0.00642 | -0.09 | 89.131
1 | 0.635 | 0.00658 | -0.091 | 96.42
1.5 | 0.697 | 0.00678 | -0.092 | 102.86
2 | 0.759 | 0.00696 | -0.094 | 109.096
2.5 | 0.821 | 0.00726 | -0.095 | 113.076
3 | 0.883 | 0.00758 | -0.096 | 116.52
3.5 | 0.945 | 0.00757 | -0.097 | 124.739
4 | 1.006 | 0.00799 | -0.098 | 125.936
4.5 | 1.059 | 0.00838 | -0.099 | 126.412
5 | 1.117 | 0.00887 | -0.1 | 126.025
5.5 | 1.173 | 0.01051 | -0.101 | 111.585
6 | 1.229 | 0.01101 | -0.103 | 111.577
6.5 | 1.281 | 0.0115 | -0.104 | 111.42
7 | 1.332 | 0.01199 | -0.105 | 111.07
7.5 | 1.38 | 0.01253 | -0.106 | 110.112
8 | 1.425 | 0.01307 | -0.107 | 109.004
8.5 | 1.466 | 0.01364 | -0.108 | 107.465
9 | 1.504 | 0.01435 | -0.109 | 104.781
9.5 | 1.537 | 0.01496 | -0.11 | 102.718
10 | 1.565 | 0.01577 | -0.111 | 99.257
10.5 | 1.588 | 0.0165 | -0.112 | 96.25
11 | 1.602 | 0.0174 | -0.113 | 92.052
11.5 | 1.606 | 0.0183 | -0.114 | 87.73
12 | 1.602 | 0.01914 | -0.115 | 83.736
12.5 | 1.59 | 0.02023 | -0.116 | 78.58
13 | 1.569 | 0.02114 | -0.117 | 74.219
13.5 | 1.538 | 0.02253 | -0.118 | 68.27
14 | 1.5 | 0.024 | -0.119 | 62.478
14.5 | 1.451 | 0.02565 | -0.12 | 56.585
15 | 1.395 | 0.02722 | -0.121 | 51.259
15.5 | 1.322 | 0.02896 | -0.122 | 45.665
16 | 1.24 | 0.03164 | -0.122 | 39.176
16.5 | 1.15 | 0.03409 | -0.123 | 33.747

## 150. Re 20M Mach 0.25 (2)
BIGFOIL.COM POLAR EXPORT
NACA66-617 a=0.5
NACA66-617 a=0.5 |  |  |  | Cl Max: | 1.7764 | at alpha= | 20 | deg
XFOIL ncrit=9 |  |  |  | L/D Max: | 220.797 | at alpha= | 2.5 | deg
Re: | 20000000 |  |  | Cd Min: | 0.18048 | at alpha= | -20 | deg
Mach: | 0.25 |  |  | Cl=0 at alpha= | -4.266 | deg
|  |  |  | @ Cl=0.1, Cd= | 0.0049371
|  |  |  | @ Cl=0.4, Cd= | 0.0044899
|  |  |  | @ Cl=0.6, Cd= | 0.0042327
alpha (deg) | Cl | Cd | Cm | Cl/Cd
-20 | -0.4143 | 0.18048 | -0.0538 | -2.2955
-19 | -0.3832 | 0.16741 | -0.0628 | -2.289
-18.5 | -0.8938 | 0.06847 | -0.123 | -13.0539
-18 | -0.9619 | 0.04998 | -0.1379 | -19.2457
-17.5 | -1.0338 | 0.0375 | -0.1439 | -27.568
-17 | -1.0712 | 0.03101 | -0.1423 | -34.5437
-16.5 | -1.1107 | 0.02547 | -0.1374 | -43.6082
-16 | -1.1086 | 0.0227 | -0.1326 | -48.837
-15.5 | -1.1117 | 0.01984 | -0.1264 | -56.0333
-15 | -1.1016 | 0.01774 | -0.1203 | -62.097
-14.5 | -1.0834 | 0.01608 | -0.1143 | -67.3756
-14 | -1.0581 | 0.01487 | -0.1085 | -71.1567
-13.5 | -1.0294 | 0.01395 | -0.1028 | -73.7921
-13 | -0.989 | 0.01279 | -0.0992 | -77.326
-12.5 | -0.9426 | 0.01184 | -0.0965 | -79.6115
-12 | -0.8929 | 0.01102 | -0.0943 | -81.0254
-11.5 | -0.8411 | 0.01027 | -0.0925 | -81.8987
-11 | -0.7873 | 0.00963 | -0.0911 | -81.7549
-10.5 | -0.7325 | 0.00906 | -0.09 | -80.8499
-10 | -0.6774 | 0.0085 | -0.089 | -79.6941
-9.5 | -0.6202 | 0.00808 | -0.0884 | -76.7574
-9 | -0.5634 | 0.00762 | -0.0878 | -73.937
-8.5 | -0.5118 | 0.0068 | -0.0865 | -75.2647
-8 | -0.4519 | 0.00655 | -0.0867 | -68.9924
-7.5 | -0.3917 | 0.00633 | -0.087 | -61.8799
-7 | -0.3313 | 0.00611 | -0.0874 | -54.2226
-6.5 | -0.2711 | 0.0059 | -0.0878 | -45.9492
-6 | -0.2109 | 0.00568 | -0.0884 | -37.1303
-5.5 | -0.1503 | 0.00551 | -0.0891 | -27.2777
-4.5 | -0.0285 | 0.00524 | -0.0908 | -5.4389
-4 | 0.0324 | 0.00511 | -0.0917 | 6.3405
-3.5 | 0.0934 | 0.00495 | -0.0928 | 18.8687
-3 | 0.1548 | 0.00483 | -0.0939 | 32.0497
-2.5 | 0.2162 | 0.00472 | -0.0951 | 45.8051
-2 | 0.2771 | 0.00464 | -0.0962 | 59.7198
-1.5 | 0.3385 | 0.00457 | -0.0975 | 74.07
-1 | 0.3997 | 0.00449 | -0.0988 | 89.02
-0.5 | 0.4604 | 0.00446 | -0.0999 | 103.2287
0 | 0.5203 | 0.00439 | -0.101 | 118.5194
0.5 | 0.5786 | 0.00427 | -0.1018 | 135.5035
1 | 0.636 | 0.00417 | -0.1025 | 152.518
2 | 0.7456 | 0.00348 | -0.1032 | 214.2529
2.5 | 0.8037 | 0.00364 | -0.1039 | 220.7967
3 | 0.8453 | 0.00439 | -0.1015 | 192.5513
3.5 | 0.8672 | 0.00542 | -0.0952 | 160
4.5 | 0.8754 | 0.00723 | -0.0754 | 121.0788
5 | 0.8911 | 0.00833 | -0.0687 | 106.9748
5.5 | 0.9098 | 0.00952 | -0.0628 | 95.5672
6 | 0.9261 | 0.01092 | -0.0567 | 84.8077
6.5 | 0.9479 | 0.01225 | -0.0519 | 77.3796
7 | 0.9707 | 0.01361 | -0.0473 | 71.3226
7.5 | 1.0056 | 0.01461 | -0.0447 | 68.8296
8 | 1.04 | 0.01566 | -0.0422 | 66.4112
8.5 | 1.0775 | 0.01664 | -0.0402 | 64.7536
9 | 1.1126 | 0.01775 | -0.0378 | 62.6817
9.5 | 1.1497 | 0.01883 | -0.0359 | 61.0568
10 | 1.1858 | 0.01998 | -0.0339 | 59.3493
10.5 | 1.2201 | 0.02126 | -0.0317 | 57.3895
11 | 1.2567 | 0.02246 | -0.0299 | 55.9528
11.5 | 1.2893 | 0.02389 | -0.0277 | 53.9682
12 | 1.3233 | 0.02527 | -0.0256 | 52.3664
12.5 | 1.3551 | 0.02674 | -0.0233 | 50.6769
13 | 1.398 | 0.02827 | -0.0235 | 49.4517
13.5 | 1.4798 | 0.03059 | -0.0324 | 48.3753
14 | 1.4983 | 0.03245 | -0.028 | 46.1726
14.5 | 1.5467 | 0.0346 | -0.0298 | 44.7023
15 | 1.5918 | 0.03723 | -0.0317 | 42.7558
15.5 | 1.6278 | 0.03954 | -0.0314 | 41.1684
16 | 1.6484 | 0.04236 | -0.0289 | 38.9141
16.5 | 1.6725 | 0.04497 | -0.0269 | 37.1915
17 | 1.6963 | 0.04764 | -0.0249 | 35.6066
17.5 | 1.7143 | 0.0508 | -0.0227 | 33.7461
18 | 1.729 | 0.05431 | -0.0204 | 31.8358
18.5 | 1.7511 | 0.05726 | -0.0187 | 30.5816
19 | 1.757 | 0.06158 | -0.0164 | 28.532
19.5 | 1.7672 | 0.06565 | -0.0145 | 26.9185
20 | 1.7764 | 0.06982 | -0.0127 | 25.4426

## 151. Re 20M Mach 0.50 (1)
BIGFOIL.COM POLAR EXPORT
NACA66-617 a=0.5
NACA66-617 a=0.5 |  |  |  | Cl Max: | 1.499 | at alpha= | 8 | deg
JavaFoil+Calcfoil stall+Eppler ext transition |  |  |  | L/D Max: | 117.253 | at alpha= | 4 | deg
Re: | 20000000 |  |  | Cd Min: | 0.00601 | at alpha= | -3.5 | deg
Mach: | 0.5 |  |  | Cl=0 at alpha= | -4.0071 | deg
|  |  |  | @ Cl=0.1, Cd= | 0.006108
|  |  |  | @ Cl=0.4, Cd= | 0.0065163
|  |  |  | @ Cl=0.6, Cd= | 0.0069181
alpha (deg) | Cl | Cd | Cm | Cl/Cd
-20 | -0.907 | 0.17646 | -0.029 | -5.14
-19.5 | -0.88 | 0.16574 | -0.03 | -5.312
-19 | -0.852 | 0.16122 | -0.03 | -5.282
-18.5 | -0.823 | 0.15924 | -0.03 | -5.168
-18 | -0.795 | 0.14785 | -0.031 | -5.377
-17.5 | -0.767 | 0.14126 | -0.031 | -5.429
-17 | -0.739 | 0.13143 | -0.032 | -5.624
-16.5 | -0.71 | 0.1276 | -0.032 | -5.568
-16 | -0.681 | 0.12278 | -0.032 | -5.55
-15.5 | -0.655 | 0.10842 | -0.034 | -6.039
-15 | -0.628 | 0.09908 | -0.035 | -6.336
-14.5 | -0.601 | 0.09112 | -0.037 | -6.599
-14 | -0.573 | 0.08602 | -0.038 | -6.661
-13.5 | -0.545 | 0.08069 | -0.039 | -6.756
-13 | -0.511 | 0.08942 | -0.034 | -5.713
-12.5 | -0.483 | 0.0818 | -0.035 | -5.905
-12 | -0.456 | 0.075 | -0.037 | -6.078
-11.5 | -0.429 | 0.06751 | -0.04 | -6.359
-11 | -0.405 | 0.05828 | -0.046 | -6.956
-10.5 | -0.446 | 0.01111 | -0.07 | -40.17
-10 | -0.416 | 0.00979 | -0.072 | -42.469
-9.5 | -0.383 | 0.00906 | -0.073 | -42.29
-9 | -0.283 | 0.06079 | -0.036 | -4.662
-8.5 | -0.255 | 0.05781 | -0.037 | -4.412
-8 | -0.227 | 0.05276 | -0.038 | -4.298
-7.5 | -0.302 | 0.04927 | -0.038 | -6.127
-7 | -0.289 | 0.044 | -0.042 | -6.573
-6.5 | -0.315 | 0.00766 | -0.082 | -41.176
-6 | -0.261 | 0.00729 | -0.084 | -35.834
-5.5 | -0.201 | 0.00709 | -0.085 | -28.304
-5 | -0.136 | 0.00682 | -0.086 | -19.943
-4.5 | -0.069 | 0.00665 | -0.088 | -10.327
-4 | 0.001 | 0.00657 | -0.089 | 0.096
-3.5 | 0.071 | 0.00601 | -0.09 | 11.835
-3 | 0.142 | 0.00625 | -0.091 | 22.764
-2.5 | 0.214 | 0.00615 | -0.093 | 34.79
-2 | 0.286 | 0.00627 | -0.094 | 45.574
-1.5 | 0.36 | 0.00646 | -0.095 | 55.699
-1 | 0.431 | 0.00656 | -0.096 | 65.727
-0.5 | 0.503 | 0.00682 | -0.098 | 73.752
0 | 0.566 | 0.00679 | -0.099 | 83.374
0.5 | 0.635 | 0.00705 | -0.1 | 90.19
1 | 0.705 | 0.00733 | -0.101 | 96.098
1.5 | 0.774 | 0.00759 | -0.103 | 101.981
2 | 0.843 | 0.00788 | -0.104 | 107.027
2.5 | 0.912 | 0.00826 | -0.105 | 110.429
3 | 0.981 | 0.00872 | -0.106 | 112.428
3.5 | 1.049 | 0.00897 | -0.108 | 117.007
4 | 1.117 | 0.00953 | -0.109 | 117.253
4.5 | 1.173 | 0.01012 | -0.11 | 115.892
5 | 1.234 | 0.0123 | -0.111 | 100.31
5.5 | 1.294 | 0.01302 | -0.112 | 99.348
6 | 1.351 | 0.0137 | -0.114 | 98.617
6.5 | 1.402 | 0.01445 | -0.115 | 97.001
7 | 1.445 | 0.01525 | -0.116 | 94.742
7.5 | 1.479 | 0.01612 | -0.117 | 91.796
8 | 1.499 | 0.01714 | -0.119 | 87.463
8.5 | 1.496 | 0.01837 | -0.12 | 81.449
9 | 1.452 | 0.01969 | -0.121 | 73.718
9.5 | 1.287 | 0.02137 | -0.122 | 60.211
10 | 0.933 | 0.02338 | -0.123 | 39.904
10.5 | 0.965 | 0.02322 | -0.124 | 41.557
11 | 0.996 | 0.02488 | -0.125 | 40.034
11.5 | 1.026 | 0.02765 | -0.126 | 37.109
12 | 1.053 | 0.03097 | -0.127 | 34.012
12.5 | 1.088 | 0.02924 | -0.129 | 37.219
13 | 1.118 | 0.03137 | -0.13 | 35.636

## 152. Re 20M Mach 0.50 (2)
BIGFOIL.COM POLAR EXPORT
NACA66-617 a=0.5
NACA66-617 a=0.5 |  |  |  | Cl Max: | 1.4955 | at alpha= | 14 | deg
XFOIL ncrit=9 |  |  |  | L/D Max: | 254.372 | at alpha= | 2.5 | deg
Re: | 20000000 |  |  | Cd Min: | 0.05809 | at alpha= | 14 | deg
Mach: | 0.5 |  |  | Cl=0 at alpha= | -4.3603 | deg
|  |  |  | @ Cl=0.1, Cd= | 0.0052226
|  |  |  | @ Cl=0.4, Cd= | 0.0047037
|  |  |  | @ Cl=0.6, Cd= | 0.0045124
alpha (deg) | Cl | Cd | Cm | Cl/Cd
-7.5 | -0.4461 | 0.0074 | -0.1158 | -60.2838
-7 | -0.3755 | 0.00692 | -0.1132 | -54.263
-6.5 | -0.303 | 0.0066 | -0.1116 | -45.9091
-6 | -0.2329 | 0.00623 | -0.1101 | -37.3836
-5.5 | -0.1619 | 0.00596 | -0.1093 | -27.1644
-5 | -0.0909 | 0.00572 | -0.1089 | -15.8916
-4.5 | -0.0198 | 0.00551 | -0.1089 | -3.5935
-3.5 | 0.1219 | 0.00517 | -0.1099 | 23.5783
-3 | 0.1921 | 0.00501 | -0.1106 | 38.3433
-2 | 0.3324 | 0.0048 | -0.1127 | 69.25
-1.5 | 0.4026 | 0.0047 | -0.114 | 85.6596
-1 | 0.4732 | 0.00461 | -0.1154 | 102.6464
-0.5 | 0.5426 | 0.00457 | -0.1167 | 118.7309
0 | 0.6123 | 0.0045 | -0.1181 | 136.0667
0.5 | 0.6782 | 0.00436 | -0.1188 | 155.5505
1 | 0.743 | 0.0042 | -0.1193 | 176.9048
1.5 | 0.8042 | 0.00382 | -0.1194 | 210.5236
2 | 0.8653 | 0.00349 | -0.1193 | 247.937
2.5 | 0.931 | 0.00366 | -0.1197 | 254.3716
3 | 0.9905 | 0.00396 | -0.1187 | 250.1263
3.5 | 0.9997 | 0.00478 | -0.1077 | 209.1423
4 | 0.9699 | 0.00638 | -0.0902 | 152.0219
4.5 | 0.9519 | 0.00858 | -0.0765 | 110.9441
5 | 0.9415 | 0.01093 | -0.0649 | 86.1391
5.5 | 0.9432 | 0.01318 | -0.0558 | 71.563
6.5 | 0.9632 | 0.01776 | -0.0413 | 54.2342
7 | 0.966 | 0.02061 | -0.0337 | 46.8705
7.5 | 0.99 | 0.02274 | -0.029 | 43.5356
8 | 1.0319 | 0.02419 | -0.0264 | 42.6581
8.5 | 1.0717 | 0.02582 | -0.0236 | 41.5066
9 | 1.1137 | 0.02741 | -0.021 | 40.6312
9.5 | 1.1538 | 0.02917 | -0.0182 | 39.5543
10 | 1.1957 | 0.03093 | -0.0156 | 38.6583
10.5 | 1.2351 | 0.03293 | -0.0127 | 37.5068
11 | 1.277 | 0.03484 | -0.01 | 36.6533
11.5 | 1.3132 | 0.03724 | -0.0069 | 35.2632
12 | 1.3536 | 0.03945 | -0.0039 | 34.3118
12.5 | 1.387 | 0.04218 | -0.0005 | 32.8829
13 | 1.4181 | 0.04507 | 0.0032 | 31.4644
13.5 | 1.4701 | 0.04979 | 0.001 | 29.526
14 | 1.4955 | 0.05809 | -0.0026 | 25.7445