## index
index | Re | Mach | Datasource
1 | 50000 | 0 | JavaFoil+Calcfoil stall+Eppler ext transition
2 | 50000 | 0 | XFOIL ncrit=9
3 | 50000 | 0.1 | JavaFoil+Calcfoil stall+Eppler ext transition
4 | 50000 | 0.1 | XFOIL ncrit=9
5 | 50000 | 0.25 | JavaFoil+Calcfoil stall+Eppler ext transition
6 | 50000 | 0.25 | XFOIL ncrit=9
7 | 50000 | 0.5 | JavaFoil+Calcfoil stall+Eppler ext transition
8 | 50000 | 0.5 | XFOIL ncrit=9
9 | 100000 | 0 | JavaFoil+Calcfoil stall+Eppler ext transition
10 | 100000 | 0 | XFOIL ncrit=9
11 | 100000 | 0.1 | JavaFoil+Calcfoil stall+Eppler ext transition
12 | 100000 | 0.1 | XFOIL ncrit=9
13 | 100000 | 0.25 | JavaFoil+Calcfoil stall+Eppler ext transition
14 | 100000 | 0.25 | XFOIL ncrit=9
15 | 100000 | 0.5 | JavaFoil+Calcfoil stall+Eppler ext transition
16 | 100000 | 0.5 | XFOIL ncrit=9
17 | 250000 | 0 | JavaFoil+Calcfoil stall+Eppler ext transition
18 | 250000 | 0 | XFOIL ncrit=9
19 | 250000 | 0.1 | JavaFoil+Calcfoil stall+Eppler ext transition
20 | 250000 | 0.1 | XFOIL ncrit=9
21 | 250000 | 0.25 | JavaFoil+Calcfoil stall+Eppler ext transition
22 | 250000 | 0.25 | XFOIL ncrit=9
23 | 250000 | 0.5 | JavaFoil+Calcfoil stall+Eppler ext transition
24 | 250000 | 0.5 | XFOIL ncrit=9
25 | 500000 | 0 | JavaFoil+Calcfoil stall+Eppler ext transition
26 | 500000 | 0 | XFOIL ncrit=9
27 | 500000 | 0.1 | JavaFoil+Calcfoil stall+Eppler ext transition
28 | 500000 | 0.1 | XFOIL ncrit=9
29 | 500000 | 0.25 | JavaFoil+Calcfoil stall+Eppler ext transition
30 | 500000 | 0.25 | XFOIL ncrit=9
31 | 500000 | 0.5 | JavaFoil+Calcfoil stall+Eppler ext transition
32 | 500000 | 0.5 | XFOIL ncrit=9
33 | 750000 | 0 | JavaFoil+Calcfoil stall+Eppler ext transition
34 | 750000 | 0 | XFOIL ncrit=9
35 | 750000 | 0.1 | JavaFoil+Calcfoil stall+Eppler ext transition
36 | 750000 | 0.1 | XFOIL ncrit=9
37 | 750000 | 0.25 | JavaFoil+Calcfoil stall+Eppler ext transition
38 | 750000 | 0.25 | XFOIL ncrit=9
39 | 750000 | 0.5 | JavaFoil+Calcfoil stall+Eppler ext transition
40 | 750000 | 0.5 | XFOIL ncrit=9
41 | 1000000 | 0 | JavaFoil+Calcfoil stall+Eppler ext transition
42 | 1000000 | 0 | XFOIL ncrit=9
43 | 1000000 | 0.1 | JavaFoil+Calcfoil stall+Eppler ext transition
44 | 1000000 | 0.1 | XFOIL ncrit=9
45 | 1000000 | 0.25 | JavaFoil+Calcfoil stall+Eppler ext transition
46 | 1000000 | 0.25 | XFOIL ncrit=9
47 | 1000000 | 0.5 | JavaFoil+Calcfoil stall+Eppler ext transition
48 | 1000000 | 0.5 | XFOIL ncrit=9
49 | 2000000 | 0 | JavaFoil+Calcfoil stall+Eppler ext transition
50 | 2000000 | 0 | XFOIL ncrit=9
51 | 2000000 | 0.1 | JavaFoil+Calcfoil stall+Eppler ext transition
52 | 2000000 | 0.1 | XFOIL ncrit=9
53 | 2000000 | 0.25 | JavaFoil+Calcfoil stall+Eppler ext transition
54 | 2000000 | 0.25 | XFOIL ncrit=9
55 | 2000000 | 0.5 | JavaFoil+Calcfoil stall+Eppler ext transition
56 | 2000000 | 0.5 | XFOIL ncrit=9
57 | 3000000 | 0 | JavaFoil+Calcfoil stall+Eppler ext transition
58 | 3000000 | 0 | XFOIL ncrit=9
59 | 3000000 | 0.1 | JavaFoil+Calcfoil stall+Eppler ext transition
60 | 3000000 | 0.1 | XFOIL ncrit=9
61 | 3000000 | 0.25 | JavaFoil+Calcfoil stall+Eppler ext transition
62 | 3000000 | 0.25 | XFOIL ncrit=9
63 | 3000000 | 0.5 | JavaFoil+Calcfoil stall+Eppler ext transition
64 | 3000000 | 0.5 | XFOIL ncrit=9
65 | 4000000 | 0 | JavaFoil+Calcfoil stall+Eppler ext transition
66 | 4000000 | 0 | XFOIL ncrit=9
67 | 4000000 | 0.1 | JavaFoil+Calcfoil stall+Eppler ext transition
68 | 4000000 | 0.1 | XFOIL ncrit=9
69 | 4000000 | 0.25 | JavaFoil+Calcfoil stall+Eppler ext transition
70 | 4000000 | 0.25 | XFOIL ncrit=9
71 | 4000000 | 0.5 | JavaFoil+Calcfoil stall+Eppler ext transition
72 | 4000000 | 0.5 | XFOIL ncrit=9
73 | 5000000 | 0 | JavaFoil+Calcfoil stall+Eppler ext transition
74 | 5000000 | 0 | XFOIL ncrit=9
75 | 5000000 | 0.1 | JavaFoil+Calcfoil stall+Eppler ext transition
76 | 5000000 | 0.1 | XFOIL ncrit=9
77 | 5000000 | 0.25 | JavaFoil+Calcfoil stall+Eppler ext transition
78 | 5000000 | 0.25 | XFOIL ncrit=9
79 | 5000000 | 0.5 | JavaFoil+Calcfoil stall+Eppler ext transition
80 | 5000000 | 0.5 | XFOIL ncrit=9
81 | 6000000 | 0 | JavaFoil+Calcfoil stall+Eppler ext transition
82 | 6000000 | 0 | XFOIL ncrit=9
83 | 6000000 | 0.1 | JavaFoil+Calcfoil stall+Eppler ext transition
84 | 6000000 | 0.1 | XFOIL ncrit=9
85 | 6000000 | 0.25 | JavaFoil+Calcfoil stall+Eppler ext transition
86 | 6000000 | 0.25 | XFOIL ncrit=9
87 | 6000000 | 0.5 | JavaFoil+Calcfoil stall+Eppler ext transition
88 | 6000000 | 0.5 | XFOIL ncrit=9
89 | 7000000 | 0 | JavaFoil+Calcfoil stall+Eppler ext transition
90 | 7000000 | 0 | XFOIL ncrit=9
91 | 7000000 | 0.1 | JavaFoil+Calcfoil stall+Eppler ext transition
92 | 7000000 | 0.1 | XFOIL ncrit=9
93 | 7000000 | 0.25 | JavaFoil+Calcfoil stall+Eppler ext transition
94 | 7000000 | 0.25 | XFOIL ncrit=9
95 | 7000000 | 0.5 | JavaFoil+Calcfoil stall+Eppler ext transition
96 | 7000000 | 0.5 | XFOIL ncrit=9
97 | 8000000 | 0 | JavaFoil+Calcfoil stall+Eppler ext transition
98 | 8000000 | 0 | XFOIL ncrit=9
99 | 8000000 | 0.1 | JavaFoil+Calcfoil stall+Eppler ext transition
100 | 8000000 | 0.1 | XFOIL ncrit=9
101 | 8000000 | 0.25 | JavaFoil+Calcfoil stall+Eppler ext transition
102 | 8000000 | 0.25 | XFOIL ncrit=9
103 | 8000000 | 0.5 | JavaFoil+Calcfoil stall+Eppler ext transition
104 | 8000000 | 0.5 | XFOIL ncrit=9
105 | 10000000 | 0 | JavaFoil+Calcfoil stall+Eppler ext transition
106 | 10000000 | 0 | XFOIL ncrit=9
107 | 10000000 | 0.1 | JavaFoil+Calcfoil stall+Eppler ext transition
108 | 10000000 | 0.1 | XFOIL ncrit=9
109 | 10000000 | 0.25 | JavaFoil+Calcfoil stall+Eppler ext transition
110 | 10000000 | 0.25 | XFOIL ncrit=9
111 | 10000000 | 0.5 | JavaFoil+Calcfoil stall+Eppler ext transition
112 | 10000000 | 0.5 | XFOIL ncrit=9
113 | 12000000 | 0 | JavaFoil+Calcfoil stall+Eppler ext transition
114 | 12000000 | 0 | XFOIL ncrit=9
115 | 12000000 | 0.1 | JavaFoil+Calcfoil stall+Eppler ext transition
116 | 12000000 | 0.1 | XFOIL ncrit=9
117 | 12000000 | 0.25 | JavaFoil+Calcfoil stall+Eppler ext transition
118 | 12000000 | 0.25 | XFOIL ncrit=9
119 | 12000000 | 0.5 | JavaFoil+Calcfoil stall+Eppler ext transition
120 | 12000000 | 0.5 | XFOIL ncrit=9
121 | 14000000 | 0 | JavaFoil+Calcfoil stall+Eppler ext transition
122 | 14000000 | 0 | XFOIL ncrit=9
123 | 14000000 | 0.1 | JavaFoil+Calcfoil stall+Eppler ext transition
124 | 14000000 | 0.1 | XFOIL ncrit=9
125 | 14000000 | 0.25 | JavaFoil+Calcfoil stall+Eppler ext transition
126 | 14000000 | 0.25 | XFOIL ncrit=9
127 | 14000000 | 0.5 | JavaFoil+Calcfoil stall+Eppler ext transition
128 | 14000000 | 0.5 | XFOIL ncrit=9
129 | 16000000 | 0 | JavaFoil+Calcfoil stall+Eppler ext transition
130 | 16000000 | 0 | XFOIL ncrit=9
131 | 16000000 | 0.1 | JavaFoil+Calcfoil stall+Eppler ext transition
132 | 16000000 | 0.1 | XFOIL ncrit=9
133 | 16000000 | 0.25 | JavaFoil+Calcfoil stall+Eppler ext transition
134 | 16000000 | 0.25 | XFOIL ncrit=9
135 | 16000000 | 0.5 | JavaFoil+Calcfoil stall+Eppler ext transition
136 | 16000000 | 0.5 | XFOIL ncrit=9
137 | 18000000 | 0 | JavaFoil+Calcfoil stall+Eppler ext transition
138 | 18000000 | 0 | XFOIL ncrit=9
139 | 18000000 | 0.1 | JavaFoil+Calcfoil stall+Eppler ext transition
140 | 18000000 | 0.1 | XFOIL ncrit=9
141 | 18000000 | 0.25 | JavaFoil+Calcfoil stall+Eppler ext transition
142 | 18000000 | 0.25 | XFOIL ncrit=9
143 | 18000000 | 0.5 | JavaFoil+Calcfoil stall+Eppler ext transition
144 | 18000000 | 0.5 | XFOIL ncrit=9
145 | 20000000 | 0 | JavaFoil+Calcfoil stall+Eppler ext transition
146 | 20000000 | 0 | XFOIL ncrit=9
147 | 20000000 | 0.1 | JavaFoil+Calcfoil stall+Eppler ext transition
148 | 20000000 | 0.1 | XFOIL ncrit=9
149 | 20000000 | 0.25 | JavaFoil+Calcfoil stall+Eppler ext transition
150 | 20000000 | 0.25 | XFOIL ncrit=9
151 | 20000000 | 0.5 | JavaFoil+Calcfoil stall+Eppler ext transition
152 | 20000000 | 0.5 | XFOIL ncrit=9

## 1. Re 50k Mach 0.00 (1)
BIGFOIL.COM POLAR EXPORT
goe514
GOE 514 |  |  |  | Cl Max: | 2.103 | at alpha= | 15.5 | deg
JavaFoil+Calcfoil stall+Eppler ext transition |  |  |  | L/D Max: | 43.272 | at alpha= | 5 | deg
Re: | 50000 |  |  | Cd Min: | 0.01933 | at alpha= | -1 | deg
Mach: | 0 |  |  | Cl=0 at alpha= | -6.0306 | deg
|  |  |  | @ Cl=0.1, Cd= | 0.037956
|  |  |  | @ Cl=0.4, Cd= | 0.034678
|  |  |  | @ Cl=0.6, Cd= | 0.020556
alpha (deg) | Cl | Cd | Cm | Cl/Cd
-20 | -0.701 | 0.2618 | -0.022 | -2.677
-19.5 | -0.706 | 0.24726 | -0.022 | -2.857
-19 | -0.71 | 0.23476 | -0.023 | -3.025
-18.5 | -0.712 | 0.22047 | -0.024 | -3.231
-18 | -0.712 | 0.20759 | -0.024 | -3.431
-17.5 | -0.71 | 0.19702 | -0.025 | -3.604
-17 | -0.706 | 0.18703 | -0.026 | -3.773
-16.5 | -0.699 | 0.17568 | -0.027 | -3.977
-16 | -0.689 | 0.16398 | -0.028 | -4.202
-15.5 | -0.677 | 0.15517 | -0.028 | -4.361
-15 | -0.662 | 0.14563 | -0.029 | -4.543
-14.5 | -0.644 | 0.13718 | -0.03 | -4.693
-14 | -0.623 | 0.12884 | -0.031 | -4.835
-13.5 | -0.599 | 0.12073 | -0.032 | -4.965
-13 | -0.573 | 0.11396 | -0.033 | -5.03
-12.5 | -0.544 | 0.10588 | -0.035 | -5.141
-12 | -0.513 | 0.10021 | -0.037 | -5.121
-11.5 | -0.479 | 0.09336 | -0.038 | -5.133
-11 | -0.443 | 0.08901 | -0.04 | -4.98
-10.5 | -0.405 | 0.08366 | -0.041 | -4.839
-10 | -0.365 | 0.07832 | -0.042 | -4.656
-9.5 | -0.323 | 0.07356 | -0.043 | -4.387
-9 | -0.28 | 0.06893 | -0.046 | -4.059
-8.5 | -0.236 | 0.06431 | -0.051 | -3.668
-8 | -0.19 | 0.06019 | -0.054 | -3.158
-7.5 | -0.143 | 0.05609 | -0.057 | -2.551
-7 | -0.097 | 0.04738 | -0.069 | -2.055
-6.5 | -0.046 | 0.0513 | -0.059 | -0.901
-6 | 0.003 | 0.04907 | -0.06 | 0.059
-5.5 | 0.052 | 0.04698 | -0.061 | 1.114
-5 | 0.107 | 0.03664 | -0.079 | 2.913
-4.5 | 0.159 | 0.03519 | -0.081 | 4.53
-4 | 0.213 | 0.03324 | -0.083 | 6.416
-3.5 | 0.269 | 0.03088 | -0.087 | 8.721
-3 | 0.325 | 0.02944 | -0.089 | 11.046
-2.5 | 0.367 | 0.03499 | -0.085 | 10.502
-2 | 0.421 | 0.03448 | -0.087 | 12.196
-1.5 | 0.477 | 0.03312 | -0.09 | 14.393
-1 | 0.612 | 0.01933 | -0.115 | 31.663
-0.5 | 0.673 | 0.02305 | -0.115 | 29.205
0 | 0.728 | 0.02352 | -0.116 | 30.975
0.5 | 0.786 | 0.02153 | -0.094 | 36.532
1 | 0.845 | 0.02353 | -0.118 | 35.924
1.5 | 0.904 | 0.02413 | -0.119 | 37.473
2 | 0.964 | 0.02498 | -0.12 | 38.577
2.5 | 1.021 | 0.0256 | -0.121 | 39.887
3 | 1.08 | 0.02722 | -0.122 | 39.681
3.5 | 1.137 | 0.02724 | -0.123 | 41.737
4 | 1.195 | 0.02802 | -0.124 | 42.659
4.5 | 1.252 | 0.02905 | -0.125 | 43.094
5 | 1.308 | 0.03023 | -0.126 | 43.272
5.5 | 1.364 | 0.03153 | -0.126 | 43.249
6 | 1.416 | 0.03307 | -0.127 | 42.815
6.5 | 1.461 | 0.03527 | -0.127 | 41.428
7 | 1.497 | 0.03789 | -0.126 | 39.522
7.5 | 1.535 | 0.03998 | -0.125 | 38.403
8 | 1.572 | 0.04314 | -0.124 | 36.428
8.5 | 1.602 | 0.04727 | -0.122 | 33.898
9 | 1.625 | 0.05257 | -0.119 | 30.905
9.5 | 1.658 | 0.05726 | -0.117 | 28.957
10 | 1.7 | 0.0608 | -0.117 | 27.955
10.5 | 1.742 | 0.06503 | -0.117 | 26.794
11 | 1.783 | 0.06924 | -0.117 | 25.754
11.5 | 1.936 | 0.061 | -0.131 | 31.74
12 | 1.973 | 0.06519 | -0.13 | 30.264
12.5 | 2.01 | 0.06933 | -0.13 | 28.989
13 | 2.039 | 0.07371 | -0.129 | 27.665
13.5 | 2.057 | 0.07934 | -0.129 | 25.926
14 | 2.062 | 0.08616 | -0.127 | 23.937
14.5 | 2.062 | 0.09415 | -0.125 | 21.896
15 | 2.064 | 0.10202 | -0.124 | 20.23
15.5 | 2.103 | 0.10476 | -0.129 | 20.074
16 | 2.1 | 0.11171 | -0.128 | 18.796
16.5 | 2.087 | 0.12109 | -0.127 | 17.236
17 | 2.078 | 0.12839 | -0.127 | 16.183
17.5 | 2.064 | 0.1365 | -0.127 | 15.117
18 | 2.043 | 0.14733 | -0.126 | 13.869
18.5 | 2.019 | 0.15599 | -0.126 | 12.942
19 | 1.842 | 0.19584 | -0.064 | 9.406
19.5 | 1.818 | 0.20629 | -0.063 | 8.811
20 | 1.79 | 0.21832 | -0.063 | 8.199

## 2. Re 50k Mach 0.00 (2)
BIGFOIL.COM POLAR EXPORT
goe514
GOE 514 |  |  |  | Cl Max: | 0.8311 | at alpha= | 19.5 | deg
XFOIL ncrit=9 |  |  |  | L/D Max: | 6.1546 | at alpha= | 3.5 | deg
Re: | 50000 |  |  | Cd Min: | 0.2303 | at alpha= | 19.5 | deg
Mach: | 0 |  |  | Cl=0 at alpha= | 0.30317 | deg
|  |  |  | @ Cl=0.1, Cd= | 0.056283
|  |  |  | @ Cl=0.4, Cd= | 0.11805
|  |  |  | @ Cl=0.6, Cd= | 0.16352
alpha (deg) | Cl | Cd | Cm | Cl/Cd
-9.5 | -0.3346 | 0.14036 | -0.0192 | -2.3839
-9 | -0.3229 | 0.13337 | -0.0157 | -2.4211
-8.5 | -0.3609 | 0.13186 | -0.0134 | -2.737
-8 | -0.3617 | 0.12579 | -0.0102 | -2.8754
-7.5 | -0.3922 | 0.12299 | -0.007 | -3.1889
-7 | -0.4156 | 0.11823 | -0.0036 | -3.5152
-6.5 | -0.4492 | 0.11487 | 0.0009 | -3.9105
-6 | -0.519 | 0.11265 | 0.004 | -4.6072
-5.5 | -0.5128 | 0.10582 | 0.0089 | -4.846
-5 | -0.5376 | 0.10014 | 0.0112 | -5.3685
-4.5 | -0.5575 | 0.08276 | -0.0016 | -6.7363
-3.5 | -0.3869 | 0.06919 | -0.0213 | -5.5918
-3 | -0.3327 | 0.06465 | -0.0235 | -5.1462
-2.5 | -0.2747 | 0.06129 | -0.025 | -4.482
-2 | -0.2199 | 0.0587 | -0.0254 | -3.7462
-1.5 | -0.1775 | 0.05683 | -0.0238 | -3.1234
-1 | -0.1313 | 0.05572 | -0.0227 | -2.3564
-0.5 | -0.0771 | 0.05461 | -0.0227 | -1.4118
0 | -0.0191 | 0.05388 | -0.0235 | -0.35449
0.5 | 0.0124 | 0.05488 | -0.022 | 0.22595
1 | 0.0771 | 0.05584 | -0.0259 | 1.3807
1.5 | 0.1464 | 0.05718 | -0.0309 | 2.5603
2 | 0.1966 | 0.05924 | -0.0338 | 3.3187
2.5 | 0.2315 | 0.0612 | -0.034 | 3.7827
3 | 0.3794 | 0.06584 | -0.0564 | 5.7625
3.5 | 0.4219 | 0.06855 | -0.0557 | 6.1546
4 | 0.3868 | 0.07598 | -0.0509 | 5.0908
4.5 | 0.3799 | 0.08197 | -0.0484 | 4.6346
6.5 | 0.3358 | 0.10686 | -0.0419 | 3.1424
7 | 0.3522 | 0.11051 | -0.0403 | 3.187
7.5 | 0.377 | 0.11502 | -0.0399 | 3.2777
8 | 0.4244 | 0.12126 | -0.0414 | 3.4999
8.5 | 0.4325 | 0.12388 | -0.0394 | 3.4913
9 | 0.4467 | 0.12739 | -0.0381 | 3.5066
9.5 | 0.4624 | 0.13127 | -0.0371 | 3.5225
10 | 0.4808 | 0.13545 | -0.0366 | 3.5496
10.5 | 0.5003 | 0.1398 | -0.0362 | 3.5787
11 | 0.5203 | 0.14421 | -0.036 | 3.6079
11.5 | 0.5399 | 0.14866 | -0.0359 | 3.6318
12 | 0.5595 | 0.15316 | -0.0358 | 3.653
12.5 | 0.5781 | 0.15776 | -0.036 | 3.6644
13 | 0.5961 | 0.1624 | -0.0362 | 3.6706
13.5 | 0.6136 | 0.16741 | -0.0367 | 3.6653
14 | 0.6435 | 0.17391 | -0.0376 | 3.7002
14.5 | 0.6657 | 0.17889 | -0.0383 | 3.7213
15 | 0.6644 | 0.18155 | -0.039 | 3.6596
15.5 | 0.6917 | 0.18858 | -0.0403 | 3.6679
16 | 0.7048 | 0.19195 | -0.0412 | 3.6718
16.5 | 0.712 | 0.19597 | -0.0428 | 3.6332
17 | 0.7359 | 0.20137 | -0.044 | 3.6545
17.5 | 0.7462 | 0.20587 | -0.0459 | 3.6246
18 | 0.7659 | 0.21039 | -0.0474 | 3.6404
18.5 | 0.7839 | 0.21653 | -0.0493 | 3.6203
19 | 0.7922 | 0.21897 | -0.0514 | 3.6178
19.5 | 0.8311 | 0.2303 | -0.0529 | 3.6088
20 | 0.8215 | 0.22803 | -0.0558 | 3.6026

## 3. Re 50k Mach 0.10 (1)
BIGFOIL.COM POLAR EXPORT
goe514
GOE 514 |  |  |  | Cl Max: | 2.096 | at alpha= | 15.5 | deg
JavaFoil+Calcfoil stall+Eppler ext transition |  |  |  | L/D Max: | 43.437 | at alpha= | 5.5 | deg
Re: | 50000 |  |  | Cd Min: | 0.02153 | at alpha= | 0.5 | deg
Mach: | 0.1 |  |  | Cl=0 at alpha= | -6.0306 | deg
|  |  |  | @ Cl=0.1, Cd= | 0.038209
|  |  |  | @ Cl=0.4, Cd= | 0.034883
|  |  |  | @ Cl=0.6, Cd= | 0.025095
alpha (deg) | Cl | Cd | Cm | Cl/Cd
-20 | -0.668 | 0.26961 | -0.022 | -2.479
-19.5 | -0.677 | 0.25371 | -0.022 | -2.668
-19 | -0.684 | 0.24445 | -0.023 | -2.797
-18.5 | -0.689 | 0.22571 | -0.024 | -3.051
-18 | -0.692 | 0.21487 | -0.024 | -3.218
-17.5 | -0.692 | 0.20078 | -0.025 | -3.446
-17 | -0.69 | 0.18936 | -0.026 | -3.644
-16.5 | -0.685 | 0.17859 | -0.026 | -3.838
-16 | -0.678 | 0.16653 | -0.027 | -4.072
-15.5 | -0.668 | 0.15742 | -0.028 | -4.242
-15 | -0.655 | 0.14777 | -0.029 | -4.429
-14.5 | -0.638 | 0.1393 | -0.03 | -4.582
-14 | -0.619 | 0.13034 | -0.031 | -4.749
-13.5 | -0.597 | 0.12316 | -0.032 | -4.846
-13 | -0.572 | 0.11512 | -0.033 | -4.965
-12.5 | -0.544 | 0.1075 | -0.035 | -5.056
-12 | -0.513 | 0.10248 | -0.037 | -5.006
-11.5 | -0.48 | 0.09445 | -0.038 | -5.078
-11 | -0.444 | 0.09008 | -0.04 | -4.929
-10.5 | -0.406 | 0.08327 | -0.04 | -4.871
-10 | -0.366 | 0.07919 | -0.042 | -4.618
-9.5 | -0.324 | 0.07421 | -0.043 | -4.364
-9 | -0.281 | 0.06924 | -0.046 | -4.057
-8.5 | -0.237 | 0.06434 | -0.052 | -3.686
-8 | -0.191 | 0.06072 | -0.054 | -3.145
-7.5 | -0.144 | 0.05655 | -0.057 | -2.542
-7 | -0.098 | 0.04789 | -0.069 | -2.04
-6.5 | -0.046 | 0.05147 | -0.059 | -0.902
-6 | 0.003 | 0.04926 | -0.06 | 0.059
-5.5 | 0.053 | 0.04713 | -0.061 | 1.116
-5 | 0.107 | 0.03688 | -0.079 | 2.907
-4.5 | 0.16 | 0.03537 | -0.081 | 4.525
-4 | 0.214 | 0.03338 | -0.083 | 6.417
-3.5 | 0.27 | 0.03111 | -0.087 | 8.689
-3 | 0.37 | 0.02172 | -0.111 | 17.024
-2.5 | 0.369 | 0.03514 | -0.085 | 10.504
-2 | 0.422 | 0.0347 | -0.087 | 12.173
-1.5 | 0.479 | 0.03334 | -0.09 | 14.361
-1 | 0.546 | 0.02648 | -0.097 | 20.622
-0.5 | 0.677 | 0.02312 | -0.116 | 29.265
0 | 0.731 | 0.02358 | -0.116 | 30.993
0.5 | 0.79 | 0.02153 | -0.093 | 36.688
1 | 0.849 | 0.02354 | -0.119 | 36.066
1.5 | 0.909 | 0.02431 | -0.12 | 37.373
2 | 0.967 | 0.02499 | -0.121 | 38.713
2.5 | 1.026 | 0.02586 | -0.122 | 39.678
3 | 1.084 | 0.02659 | -0.123 | 40.775
3.5 | 1.142 | 0.0275 | -0.124 | 41.547
4 | 1.2 | 0.02815 | -0.125 | 42.63
4.5 | 1.257 | 0.02923 | -0.126 | 43.002
5 | 1.313 | 0.03056 | -0.126 | 42.98
5.5 | 1.368 | 0.0315 | -0.127 | 43.437
6 | 1.418 | 0.03351 | -0.127 | 42.326
6.5 | 1.464 | 0.03581 | -0.127 | 40.872
7 | 1.5 | 0.0385 | -0.126 | 38.962
7.5 | 1.538 | 0.04083 | -0.125 | 37.661
8 | 1.574 | 0.0446 | -0.124 | 35.294
8.5 | 1.603 | 0.04837 | -0.122 | 33.15
9 | 1.646 | 0.05169 | -0.121 | 31.837
9.5 | 1.661 | 0.05824 | -0.117 | 28.515
10 | 1.704 | 0.06175 | -0.117 | 27.603
10.5 | 1.746 | 0.06578 | -0.117 | 26.547
11 | 1.788 | 0.07041 | -0.117 | 25.395
11.5 | 1.94 | 0.06221 | -0.131 | 31.184
12 | 1.977 | 0.06653 | -0.13 | 29.711
12.5 | 2.016 | 0.07009 | -0.13 | 28.757
13 | 2.041 | 0.07548 | -0.13 | 27.037
13.5 | 2.058 | 0.08135 | -0.129 | 25.293
14 | 2.06 | 0.08848 | -0.127 | 23.284
14.5 | 2.064 | 0.09558 | -0.126 | 21.598
15 | 2.062 | 0.10434 | -0.125 | 19.762
15.5 | 2.096 | 0.10743 | -0.129 | 19.513
16 | 2.09 | 0.11472 | -0.128 | 18.219
16.5 | 2.077 | 0.12394 | -0.127 | 16.76
17 | 2.064 | 0.13117 | -0.127 | 15.739
17.5 | 2.047 | 0.13996 | -0.127 | 14.622
18 | 2.021 | 0.1501 | -0.126 | 13.463
18.5 | 1.841 | 0.18752 | -0.064 | 9.819
19 | 1.816 | 0.19925 | -0.064 | 9.114
19.5 | 1.787 | 0.20941 | -0.063 | 8.533
20 | 1.754 | 0.22205 | -0.063 | 7.9

## 4. Re 50k Mach 0.10 (2)
BIGFOIL.COM POLAR EXPORT
goe514
GOE 514 |  |  |  | Cl Max: | 0.4052 | at alpha= | 3.5 | deg
XFOIL ncrit=9 |  |  |  | L/D Max: | 5.7977 | at alpha= | 3.5 | deg
Re: | 50000 |  |  | Cd Min: | 0.14179 | at alpha= | -10 | deg
Mach: | 0.1 |  |  | Cl=0 at alpha= | 0.40978 | deg
|  |  |  | @ Cl=0.1, Cd= | 0.056542
|  |  |  | @ Cl=0.4, Cd= | 0.08264
|  |  |  | @ Cl=0.6, Cd= | 0.08264
alpha (deg) | Cl | Cd | Cm | Cl/Cd
-10 | -0.295 | 0.14179 | -0.0208 | -2.0805
-9.5 | -0.3339 | 0.14114 | -0.0192 | -2.3657
-9 | -0.3208 | 0.134 | -0.0157 | -2.394
-8.5 | -0.3599 | 0.13265 | -0.0135 | -2.7132
-8 | -0.3582 | 0.12639 | -0.0102 | -2.8341
-7.5 | -0.3907 | 0.12377 | -0.0072 | -3.1567
-7 | -0.4059 | 0.11862 | -0.0037 | -3.4219
-6.5 | -0.4469 | 0.11567 | 0.0006 | -3.8636
-6 | -0.517 | 0.11353 | 0.0039 | -4.5539
-5.5 | -0.5103 | 0.10668 | 0.0087 | -4.7835
-5 | -0.5355 | 0.10103 | 0.0112 | -5.3004
-4 | -0.4378 | 0.07581 | -0.0181 | -5.775
-3.5 | -0.3855 | 0.06986 | -0.0219 | -5.5182
-3 | -0.3332 | 0.06527 | -0.0238 | -5.1049
-2.5 | -0.281 | 0.06186 | -0.0247 | -4.5425
-2 | -0.2247 | 0.05914 | -0.0252 | -3.7995
-1.5 | -0.1721 | 0.05704 | -0.0249 | -3.0172
-1 | -0.1329 | 0.05595 | -0.0229 | -2.3753
-0.5 | -0.0714 | 0.05467 | -0.0237 | -1.306
0 | -0.0377 | 0.05478 | -0.0216 | -0.68821
0.5 | 0.0083 | 0.05526 | -0.0216 | 0.1502
1 | 0.0757 | 0.05609 | -0.0257 | 1.3496
1.5 | 0.1466 | 0.05741 | -0.0309 | 2.5536
2 | 0.1944 | 0.05964 | -0.0336 | 3.2596
2.5 | 0.2255 | 0.062 | -0.0336 | 3.6371
3 | 0.3723 | 0.06654 | -0.0559 | 5.5951
3.5 | 0.4052 | 0.06989 | -0.0548 | 5.7977
4 | 0.3798 | 0.07675 | -0.0507 | 4.9485
4.5 | 0.375 | 0.08264 | -0.0482 | 4.5378

## 5. Re 50k Mach 0.25 (1)
BIGFOIL.COM POLAR EXPORT
goe514
GOE 514 |  |  |  | Cl Max: | 2.062 | at alpha= | 15 | deg
JavaFoil+Calcfoil stall+Eppler ext transition |  |  |  | L/D Max: | 42.056 | at alpha= | 5 | deg
Re: | 50000 |  |  | Cd Min: | 0.02135 | at alpha= | -2.5 | deg
Mach: | 0.25 |  |  | Cl=0 at alpha= | -6.0294 | deg
|  |  |  | @ Cl=0.1, Cd= | 0.039761
|  |  |  | @ Cl=0.4, Cd= | 0.025517
|  |  |  | @ Cl=0.6, Cd= | 0.028943
alpha (deg) | Cl | Cd | Cm | Cl/Cd
-20 | -0.367 | 0.42918 | -0.02 | -0.854
-19.5 | -0.406 | 0.38013 | -0.021 | -1.069
-19 | -0.443 | 0.33509 | -0.022 | -1.322
-18.5 | -0.476 | 0.30482 | -0.023 | -1.561
-18 | -0.505 | 0.27799 | -0.023 | -1.818
-17.5 | -0.531 | 0.25215 | -0.024 | -2.106
-17 | -0.552 | 0.23259 | -0.025 | -2.375
-16.5 | -0.569 | 0.21365 | -0.026 | -2.665
-16 | -0.582 | 0.19775 | -0.027 | -2.943
-15.5 | -0.59 | 0.18308 | -0.028 | -3.221
-15 | -0.592 | 0.16885 | -0.029 | -3.508
-14.5 | -0.59 | 0.15463 | -0.03 | -3.816
-14 | -0.583 | 0.14318 | -0.031 | -4.071
-13.5 | -0.571 | 0.133 | -0.032 | -4.292
-13 | -0.554 | 0.12345 | -0.033 | -4.488
-12.5 | -0.533 | 0.11532 | -0.034 | -4.621
-12 | -0.508 | 0.10818 | -0.036 | -4.692
-11.5 | -0.478 | 0.09896 | -0.038 | -4.833
-11 | -0.446 | 0.09261 | -0.04 | -4.812
-10.5 | -0.41 | 0.08796 | -0.042 | -4.658
-10 | -0.371 | 0.08099 | -0.042 | -4.577
-9.5 | -0.329 | 0.0755 | -0.044 | -4.363
-9 | -0.286 | 0.07135 | -0.046 | -4.01
-8.5 | -0.242 | 0.06634 | -0.051 | -3.642
-8 | -0.195 | 0.06205 | -0.054 | -3.145
-7.5 | -0.147 | 0.05823 | -0.058 | -2.527
-7 | -0.1 | 0.04989 | -0.069 | -1.998
-6.5 | -0.048 | 0.05251 | -0.06 | -0.907
-6 | 0.003 | 0.0499 | -0.062 | 0.059
-5.5 | 0.054 | 0.04777 | -0.063 | 1.13
-5 | 0.11 | 0.03802 | -0.08 | 2.885
-4.5 | 0.164 | 0.03656 | -0.082 | 4.483
-4 | 0.219 | 0.03431 | -0.085 | 6.395
-3.5 | 0.276 | 0.03239 | -0.088 | 8.529
-3 | 0.333 | 0.03201 | -0.093 | 10.414
-2.5 | 0.443 | 0.02135 | -0.115 | 20.754
-2 | 0.432 | 0.03579 | -0.088 | 12.084
-1.5 | 0.49 | 0.0344 | -0.09 | 14.242
-1 | 0.553 | 0.03176 | -0.096 | 17.421
-0.5 | 0.695 | 0.02325 | -0.118 | 29.896
0 | 0.749 | 0.024 | -0.119 | 31.199
0.5 | 0.81 | 0.02225 | -0.096 | 36.399
1 | 0.87 | 0.02291 | -0.102 | 37.995
1.5 | 0.932 | 0.02504 | -0.123 | 37.2
2 | 0.991 | 0.02572 | -0.124 | 38.534
2.5 | 1.052 | 0.0268 | -0.125 | 39.246
3 | 1.111 | 0.02757 | -0.126 | 40.28
3.5 | 1.171 | 0.02883 | -0.127 | 40.615
4 | 1.23 | 0.02957 | -0.128 | 41.606
4.5 | 1.287 | 0.03062 | -0.129 | 42.041
5 | 1.343 | 0.03193 | -0.129 | 42.056
5.5 | 1.397 | 0.03379 | -0.13 | 41.342
6 | 1.436 | 0.03643 | -0.128 | 39.413
6.5 | 1.482 | 0.03856 | -0.128 | 38.44
7 | 1.521 | 0.04158 | -0.127 | 36.571
7.5 | 1.558 | 0.04494 | -0.126 | 34.675
8 | 1.593 | 0.04851 | -0.125 | 32.834
8.5 | 1.599 | 0.05497 | -0.119 | 29.089
9 | 1.645 | 0.05851 | -0.119 | 28.108
9.5 | 1.692 | 0.06205 | -0.119 | 27.27
10 | 1.735 | 0.06608 | -0.119 | 26.252
10.5 | 1.777 | 0.07176 | -0.119 | 24.764
11 | 1.817 | 0.07591 | -0.119 | 23.938
11.5 | 1.86 | 0.08001 | -0.119 | 23.244
12 | 1.995 | 0.07478 | -0.132 | 26.673
12.5 | 2.026 | 0.07979 | -0.131 | 25.385
13 | 2.048 | 0.08602 | -0.13 | 23.806
13.5 | 2.046 | 0.09398 | -0.128 | 21.774
14 | 2.051 | 0.10078 | -0.127 | 20.354
14.5 | 2.049 | 0.10788 | -0.127 | 18.994
15 | 2.062 | 0.11632 | -0.129 | 17.726
15.5 | 2.046 | 0.12406 | -0.129 | 16.495
16 | 2.026 | 0.13202 | -0.129 | 15.348
16.5 | 1.994 | 0.13929 | -0.129 | 14.313
17 | 1.949 | 0.1522 | -0.128 | 12.809
17.5 | 1.757 | 0.18359 | -0.064 | 9.573
18 | 1.708 | 0.1978 | -0.064 | 8.637
18.5 | 1.651 | 0.21328 | -0.063 | 7.742
19 | 1.587 | 0.22972 | -0.062 | 6.908
19.5 | 1.515 | 0.24932 | -0.061 | 6.077
20 | 1.437 | 0.26679 | -0.061 | 5.388

## 6. Re 50k Mach 0.25 (2)
BIGFOIL.COM POLAR EXPORT
goe514
GOE 514 |  |  |  | Cl Max: | 0.8383 | at alpha= | 19.5 | deg
XFOIL ncrit=9 |  |  |  | L/D Max: | 4.7301 | at alpha= | 3.5 | deg
Re: | 50000 |  |  | Cd Min: | 0.23392 | at alpha= | 19.5 | deg
Mach: | 0.25 |  |  | Cl=0 at alpha= | 0.43041 | deg
|  |  |  | @ Cl=0.1, Cd= | 0.059864
|  |  |  | @ Cl=0.4, Cd= | 0.12259
|  |  |  | @ Cl=0.6, Cd= | 0.16528
alpha (deg) | Cl | Cd | Cm | Cl/Cd
-10.5 | -0.2884 | 0.1499 | -0.0236 | -1.9239
-10 | -0.2886 | 0.14529 | -0.0209 | -1.9864
-9.5 | -0.3315 | 0.14546 | -0.0195 | -2.279
-9 | -0.3114 | 0.13747 | -0.0158 | -2.2652
-8.5 | -0.3559 | 0.13693 | -0.0139 | -2.5991
-8 | -0.3431 | 0.12973 | -0.0105 | -2.6447
-7.5 | -0.3842 | 0.12802 | -0.0079 | -3.0011
-7 | -0.3826 | 0.12195 | -0.0044 | -3.1374
-6.5 | -0.4379 | 0.12011 | -0.0007 | -3.6458
-6 | -0.4464 | 0.11427 | 0.0032 | -3.9065
-5.5 | -0.4995 | 0.11139 | 0.0078 | -4.4842
-5 | -0.4608 | 0.10258 | -0.0041 | -4.4921
-4.5 | -0.4481 | 0.08894 | -0.0194 | -5.0382
-4 | -0.4065 | 0.07935 | -0.0246 | -5.1229
-3.5 | -0.3655 | 0.07309 | -0.0269 | -5.0007
-3 | -0.3223 | 0.06821 | -0.0277 | -4.7251
-2.5 | -0.2755 | 0.06435 | -0.0278 | -4.2813
-2 | -0.2237 | 0.06135 | -0.0278 | -3.6463
-1.5 | -0.174 | 0.05893 | -0.0269 | -2.9527
-1 | -0.1367 | 0.05778 | -0.0244 | -2.3659
-0.5 | -0.0882 | 0.05679 | -0.0233 | -1.5531
0 | -0.0334 | 0.05611 | -0.0232 | -0.59526
0.5 | 0.0054 | 0.0568 | -0.022 | 0.09507
1 | 0.0476 | 0.05821 | -0.0225 | 0.81773
1.5 | 0.1081 | 0.06012 | -0.0265 | 1.7981
2 | 0.1758 | 0.06203 | -0.0316 | 2.8341
2.5 | 0.2205 | 0.06445 | -0.0336 | 3.4213
3 | 0.22 | 0.06854 | -0.0312 | 3.2098
3.5 | 0.3531 | 0.07465 | -0.0521 | 4.7301
4 | 0.3475 | 0.08042 | -0.0494 | 4.3211
4.5 | 0.3537 | 0.08605 | -0.0479 | 4.1104
6 | 0.3098 | 0.10604 | -0.0434 | 2.9215
6.5 | 0.3467 | 0.11088 | -0.0437 | 3.1268
7 | 0.3533 | 0.11341 | -0.041 | 3.1152
7.5 | 0.3696 | 0.11713 | -0.0395 | 3.1555
8 | 0.392 | 0.12138 | -0.0388 | 3.2295
8.5 | 0.4333 | 0.12761 | -0.0399 | 3.3955
9 | 0.4593 | 0.13203 | -0.0394 | 3.4788
9.5 | 0.4703 | 0.13511 | -0.038 | 3.4809
10 | 0.4887 | 0.13914 | -0.0373 | 3.5123
10.5 | 0.5061 | 0.14329 | -0.0367 | 3.532
11 | 0.5276 | 0.14783 | -0.0366 | 3.569
13 | 0.605 | 0.16648 | -0.0369 | 3.6341
13.5 | 0.6179 | 0.17087 | -0.0374 | 3.6162
14 | 0.6339 | 0.17569 | -0.0381 | 3.6081
14.5 | 0.6735 | 0.18419 | -0.0394 | 3.6566
15 | 0.674 | 0.18591 | -0.0401 | 3.6254
15.5 | 0.6875 | 0.19082 | -0.0414 | 3.6029
16 | 0.7189 | 0.19749 | -0.0425 | 3.6402
16.5 | 0.72 | 0.20004 | -0.0442 | 3.5993
17 | 0.7483 | 0.20648 | -0.0456 | 3.6241
17.5 | 0.7552 | 0.21002 | -0.0477 | 3.5958
18 | 0.7797 | 0.21564 | -0.0492 | 3.6157
18.5 | 0.7943 | 0.22099 | -0.0514 | 3.5943
19 | 0.8068 | 0.22419 | -0.0535 | 3.5987
19.5 | 0.8383 | 0.23392 | -0.0553 | 3.5837
20 | 0.8376 | 0.23358 | -0.0582 | 3.5859

## 7. Re 50k Mach 0.50 (1)
BIGFOIL.COM POLAR EXPORT
goe514
GOE 514 |  |  |  | Cl Max: | 1.927 | at alpha= | 11.5 | deg
JavaFoil+Calcfoil stall+Eppler ext transition |  |  |  | L/D Max: | 37.849 | at alpha= | 2 | deg
Re: | 50000 |  |  | Cd Min: | 0.02494 | at alpha= | 0 | deg
Mach: | 0.5 |  |  | Cl=0 at alpha= | -6.0268 | deg
|  |  |  | @ Cl=0.1, Cd= | 0.049304
|  |  |  | @ Cl=0.4, Cd= | 0.035609
|  |  |  | @ Cl=0.6, Cd= | 0.036851
alpha (deg) | Cl | Cd | Cm | Cl/Cd
-20 | -0.765 | 0.39258 | -0.039 | -1.948
-19.5 | -0.738 | 0.38049 | -0.04 | -1.941
-19 | -0.712 | 0.37287 | -0.041 | -1.91
-18.5 | -0.686 | 0.36157 | -0.042 | -1.897
-18 | -0.659 | 0.35276 | -0.043 | -1.869
-17.5 | -0.633 | 0.35265 | -0.044 | -1.795
-17 | -0.604 | 0.32977 | -0.042 | -1.831
-16.5 | -0.576 | 0.33105 | -0.041 | -1.741
-16 | -0.55 | 0.30668 | -0.042 | -1.793
-15.5 | -0.522 | 0.31615 | -0.041 | -1.653
-15 | -0.496 | 0.31892 | -0.042 | -1.554
-14.5 | -0.469 | 0.30865 | -0.043 | -1.518
-14 | -0.442 | 0.2751 | -0.045 | -1.607
-13.5 | -0.414 | 0.27117 | -0.042 | -1.526
-13 | -0.386 | 0.26578 | -0.04 | -1.453
-12.5 | -0.359 | 0.25728 | -0.04 | -1.395
-12 | -0.332 | 0.25949 | -0.041 | -1.278
-11.5 | -0.304 | 0.24542 | -0.042 | -1.24
-11 | -0.276 | 0.18936 | -0.035 | -1.459
-10.5 | -0.249 | 0.18274 | -0.033 | -1.361
-10 | -0.294 | 0.12932 | -0.036 | -2.27
-9.5 | -0.319 | 0.0992 | -0.044 | -3.219
-9 | -0.295 | 0.08642 | -0.047 | -3.411
-8.5 | -0.256 | 0.07869 | -0.049 | -3.254
-8 | -0.21 | 0.07335 | -0.051 | -2.866
-7.5 | -0.16 | 0.06738 | -0.053 | -2.368
-7 | -0.107 | 0.06122 | -0.063 | -1.75
-6.5 | -0.053 | 0.05642 | -0.067 | -0.933
-6 | 0.003 | 0.05347 | -0.067 | 0.061
-5.5 | 0.06 | 0.05089 | -0.069 | 1.177
-5 | 0.117 | 0.04863 | -0.07 | 2.41
-4.5 | 0.181 | 0.0412 | -0.088 | 4.381
-4 | 0.242 | 0.03898 | -0.091 | 6.203
-3.5 | 0.305 | 0.03762 | -0.096 | 8.097
-3 | 0.366 | 0.03665 | -0.098 | 10
-2.5 | 0.431 | 0.03466 | -0.101 | 12.437
-2 | 0.473 | 0.04091 | -0.088 | 11.568
-1.5 | 0.541 | 0.03834 | -0.096 | 14.109
-1 | 0.606 | 0.0367 | -0.1 | 16.52
-0.5 | 0.671 | 0.03627 | -0.104 | 18.516
0 | 0.83 | 0.02494 | -0.109 | 33.28
0.5 | 0.897 | 0.0268 | -0.134 | 33.466
1 | 0.963 | 0.02662 | -0.105 | 36.171
1.5 | 1.03 | 0.02789 | -0.107 | 36.941
2 | 1.095 | 0.02894 | -0.112 | 37.849
2.5 | 1.161 | 0.03175 | -0.138 | 36.561
3 | 1.224 | 0.03315 | -0.139 | 36.916
3.5 | 1.284 | 0.03594 | -0.14 | 35.726
4 | 1.334 | 0.03733 | -0.139 | 35.732
4.5 | 1.377 | 0.04021 | -0.137 | 34.243
5 | 1.416 | 0.04485 | -0.135 | 31.582
5.5 | 1.465 | 0.04798 | -0.134 | 30.544
6 | 1.487 | 0.05337 | -0.129 | 27.869
6.5 | 1.528 | 0.05678 | -0.128 | 26.916
7 | 1.576 | 0.06155 | -0.127 | 25.603
7.5 | 1.62 | 0.0656 | -0.127 | 24.691
8 | 1.664 | 0.07111 | -0.127 | 23.406
8.5 | 1.705 | 0.07604 | -0.126 | 22.423
9 | 1.741 | 0.0821 | -0.126 | 21.211
9.5 | 1.85 | 0.08549 | -0.138 | 21.636
10 | 1.875 | 0.09246 | -0.137 | 20.28
10.5 | 1.894 | 0.10114 | -0.136 | 18.728
11 | 1.915 | 0.11096 | -0.135 | 17.257
11.5 | 1.927 | 0.12451 | -0.134 | 15.474
12 | 1.924 | 0.13607 | -0.131 | 14.138
12.5 | 1.839 | 0.15148 | -0.106 | 12.143
13 | 1.839 | 0.18014 | -0.133 | 10.209
13.5 | 1.121 | 0.21711 | -0.06 | 5.165
14 | 1.151 | 0.22901 | -0.065 | 5.024
14.5 | 1.181 | 0.28054 | -0.075 | 4.211
15 | 1.233 | 0.43872 | -0.108 | 2.811
15.5 | 1.258 | 0.45222 | -0.105 | 2.783
16 | 1.287 | 0.4498 | -0.106 | 2.862
16.5 | 1.318 | 0.47891 | -0.108 | 2.752

## 8. Re 50k Mach 0.50 (2)
BIGFOIL.COM POLAR EXPORT
goe514
GOE 514 |  |  |  | Cl Max: | 0.9063 | at alpha= | 20 | deg
XFOIL ncrit=9 |  |  |  | L/D Max: | 3.522 | at alpha= | 18 | deg
Re: | 50000 |  |  | Cd Min: | 0.25968 | at alpha= | 19.5 | deg
Mach: | 0.5 |  |  | Cl=0 at alpha= | 1.8096 | deg
|  |  |  | @ Cl=0.1, Cd= | 0.079073
|  |  |  | @ Cl=0.4, Cd= | 0.13317
|  |  |  | @ Cl=0.6, Cd= | 0.17536
alpha (deg) | Cl | Cd | Cm | Cl/Cd
-20 | -0.3571 | 0.25359 | -0.0364 | -1.4082
-19.5 | -0.3428 | 0.24743 | -0.0368 | -1.3854
-19 | -0.335 | 0.24407 | -0.038 | -1.3726
-18.5 | -0.3302 | 0.24129 | -0.0391 | -1.3685
-18 | -0.3113 | 0.23226 | -0.0383 | -1.3403
-17.5 | -0.3045 | 0.22862 | -0.0388 | -1.3319
-16.5 | -0.2861 | 0.21759 | -0.0384 | -1.3149
-16 | -0.2782 | 0.21287 | -0.038 | -1.3069
-15.5 | -0.2867 | 0.21359 | -0.0387 | -1.3423
-15 | -0.267 | 0.20329 | -0.0371 | -1.3134
-14.5 | -0.2607 | 0.19864 | -0.0361 | -1.3124
-14 | -0.2781 | 0.2005 | -0.0364 | -1.387
-13.5 | -0.2539 | 0.18907 | -0.0342 | -1.3429
-13 | -0.2512 | 0.18465 | -0.0327 | -1.3604
-12.5 | -0.2743 | 0.18602 | -0.0323 | -1.4746
-12 | -0.251 | 0.1756 | -0.0295 | -1.4294
-11.5 | -0.2612 | 0.17335 | -0.0279 | -1.5068
-11 | -0.2685 | 0.16914 | -0.0262 | -1.5874
-10.5 | -0.2627 | 0.16342 | -0.0233 | -1.6075
-10 | -0.2867 | 0.16251 | -0.0217 | -1.7642
-9.5 | -0.28 | 0.15584 | -0.0189 | -1.7967
-9 | -0.3 | 0.15383 | -0.0167 | -1.9502
-8.5 | -0.3032 | 0.14842 | -0.0142 | -2.0429
-8 | -0.3173 | 0.14517 | -0.0117 | -2.1857
-7.5 | -0.3323 | 0.14101 | -0.0094 | -2.3566
-7 | -0.3466 | 0.13826 | -0.0117 | -2.5069
-6.5 | -0.3063 | 0.13001 | -0.0217 | -2.356
-6 | -0.2869 | 0.12311 | -0.028 | -2.3304
-5.5 | -0.28 | 0.11649 | -0.0304 | -2.4036
-5 | -0.2894 | 0.11075 | -0.0301 | -2.6131
-4.5 | -0.2588 | 0.10235 | -0.032 | -2.5286
-4 | -0.3031 | 0.09312 | -0.0399 | -3.2549
-3.5 | -0.2976 | 0.0864 | -0.0402 | -3.4444
-3 | -0.2814 | 0.08011 | -0.0412 | -3.5127
-2.5 | -0.2629 | 0.07594 | -0.0375 | -3.4619
-2 | -0.2283 | 0.07185 | -0.0357 | -3.1775
-1.5 | -0.1926 | 0.06888 | -0.0332 | -2.7962
-1 | -0.1753 | 0.06767 | -0.0284 | -2.5905
-0.5 | -0.1473 | 0.0668 | -0.0247 | -2.2051
0 | -0.1171 | 0.06667 | -0.0213 | -1.7564
0.5 | -0.0826 | 0.06684 | -0.0186 | -1.2358
1 | -0.0432 | 0.06766 | -0.0169 | -0.63849
1.5 | -0.0291 | 0.06989 | -0.014 | -0.41637
2 | 0.0179 | 0.0727 | -0.0162 | 0.24622
2.5 | 0.0627 | 0.07619 | -0.0192 | 0.82294
3 | 0.1142 | 0.08017 | -0.0232 | 1.4245
3.5 | 0.1469 | 0.08465 | -0.0259 | 1.7354
4 | 0.1826 | 0.08922 | -0.0282 | 2.0466
5 | 0.2266 | 0.10493 | -0.0449 | 2.1595
5.5 | 0.2522 | 0.1094 | -0.044 | 2.3053
6 | 0.3008 | 0.11547 | -0.0451 | 2.605
6.5 | 0.3099 | 0.11786 | -0.0423 | 2.6294
7 | 0.3307 | 0.12186 | -0.041 | 2.7138
7.5 | 0.3612 | 0.12685 | -0.0406 | 2.8475
8.5 | 0.4215 | 0.13668 | -0.04 | 3.0838
9 | 0.4369 | 0.14022 | -0.0388 | 3.1158
10 | 0.4816 | 0.14927 | -0.038 | 3.2264
10.5 | 0.5063 | 0.15416 | -0.038 | 3.2843
11 | 0.5298 | 0.15913 | -0.0381 | 3.3294
11.5 | 0.5537 | 0.16423 | -0.0384 | 3.3715
12.5 | 0.5962 | 0.17435 | -0.0393 | 3.4196
13 | 0.6166 | 0.1798 | -0.0402 | 3.4294
13.5 | 0.6466 | 0.18668 | -0.0413 | 3.4637
14 | 0.6707 | 0.1921 | -0.0424 | 3.4914
14.5 | 0.6797 | 0.19583 | -0.0438 | 3.4709
15 | 0.7198 | 0.20544 | -0.0453 | 3.5037
15.5 | 0.722 | 0.20666 | -0.0469 | 3.4937
16 | 0.7629 | 0.21763 | -0.0486 | 3.5055
16.5 | 0.7632 | 0.21781 | -0.0508 | 3.504
17 | 0.7968 | 0.22659 | -0.0525 | 3.5165
17.5 | 0.8051 | 0.22929 | -0.0551 | 3.5113
18 | 0.8321 | 0.23626 | -0.0572 | 3.522
18.5 | 0.8541 | 0.24364 | -0.0598 | 3.5056
19 | 0.8678 | 0.24661 | -0.0625 | 3.5189
19.5 | 0.9047 | 0.25968 | -0.0647 | 3.4839
20 | 0.9063 | 0.25829 | -0.0683 | 3.5088

## 9. Re 100k Mach 0.00 (1)
BIGFOIL.COM POLAR EXPORT
goe514
GOE 514 |  |  |  | Cl Max: | 2.135 | at alpha= | 15 | deg
JavaFoil+Calcfoil stall+Eppler ext transition |  |  |  | L/D Max: | 57.718 | at alpha= | 6 | deg
Re: | 100000 |  |  | Cd Min: | 0.01542 | at alpha= | -4 | deg
Mach: | 0 |  |  | Cl=0 at alpha= | -6.0294 | deg
|  |  |  | @ Cl=0.1, Cd= | 0.028787
|  |  |  | @ Cl=0.4, Cd= | 0.016164
|  |  |  | @ Cl=0.6, Cd= | 0.015961
alpha (deg) | Cl | Cd | Cm | Cl/Cd
-20 | -0.701 | 0.22937 | -0.023 | -3.056
-19.5 | -0.707 | 0.21494 | -0.024 | -3.288
-19 | -0.711 | 0.20586 | -0.024 | -3.451
-18.5 | -0.713 | 0.19431 | -0.025 | -3.668
-18 | -0.713 | 0.185 | -0.026 | -3.852
-17.5 | -0.71 | 0.17343 | -0.026 | -4.096
-17 | -0.706 | 0.16483 | -0.027 | -4.283
-16.5 | -0.699 | 0.15509 | -0.028 | -4.507
-16 | -0.689 | 0.14587 | -0.029 | -4.726
-15.5 | -0.677 | 0.13748 | -0.03 | -4.925
-15 | -0.662 | 0.12965 | -0.031 | -5.106
-14.5 | -0.644 | 0.12225 | -0.032 | -5.269
-14 | -0.624 | 0.11669 | -0.034 | -5.346
-13.5 | -0.6 | 0.10858 | -0.035 | -5.529
-13 | -0.574 | 0.10198 | -0.036 | -5.63
-12.5 | -0.545 | 0.09689 | -0.038 | -5.629
-12 | -0.514 | 0.08956 | -0.039 | -5.739
-11.5 | -0.48 | 0.08474 | -0.041 | -5.668
-11 | -0.444 | 0.07915 | -0.042 | -5.607
-10.5 | -0.405 | 0.0749 | -0.042 | -5.409
-10 | -0.367 | 0.06991 | -0.047 | -5.243
-9.5 | -0.325 | 0.06465 | -0.051 | -5.031
-9 | -0.282 | 0.06043 | -0.053 | -4.668
-8.5 | -0.237 | 0.05616 | -0.056 | -4.229
-8 | -0.197 | 0.04515 | -0.069 | -4.359
-7.5 | -0.149 | 0.04041 | -0.073 | -3.692
-7 | -0.1 | 0.03724 | -0.076 | -2.673
-6.5 | -0.048 | 0.0356 | -0.077 | -1.354
-6 | 0.003 | 0.03306 | -0.079 | 0.091
-5.5 | 0.055 | 0.03197 | -0.081 | 1.723
-5 | 0.109 | 0.02815 | -0.086 | 3.875
-4.5 | 0.164 | 0.02617 | -0.089 | 6.258
-4 | 0.246 | 0.01542 | -0.107 | 15.949
-3.5 | 0.307 | 0.01544 | -0.109 | 19.892
-3 | 0.368 | 0.01554 | -0.11 | 23.694
-2.5 | 0.429 | 0.01673 | -0.111 | 25.653
-2 | 0.49 | 0.01698 | -0.113 | 28.873
-1.5 | 0.551 | 0.01723 | -0.114 | 32.003
-1 | 0.612 | 0.01565 | -0.115 | 39.135
-0.5 | 0.673 | 0.01858 | -0.117 | 36.239
0 | 0.74 | 0.01891 | -0.118 | 39.157
0.5 | 0.802 | 0.01849 | -0.119 | 43.364
1 | 0.864 | 0.01887 | -0.121 | 45.769
1.5 | 0.925 | 0.01944 | -0.122 | 47.583
2 | 0.986 | 0.01995 | -0.123 | 49.455
2.5 | 1.048 | 0.02053 | -0.125 | 51.052
3 | 1.095 | 0.02169 | -0.124 | 50.495
3.5 | 1.148 | 0.02159 | -0.124 | 53.163
4 | 1.207 | 0.02203 | -0.126 | 54.77
4.5 | 1.265 | 0.02279 | -0.127 | 55.49
5 | 1.323 | 0.02372 | -0.128 | 55.791
5.5 | 1.38 | 0.02392 | -0.128 | 57.672
6 | 1.437 | 0.02489 | -0.129 | 57.718
6.5 | 1.492 | 0.02633 | -0.13 | 56.684
7 | 1.547 | 0.02742 | -0.131 | 56.402
7.5 | 1.6 | 0.02827 | -0.131 | 56.602
8 | 1.652 | 0.02935 | -0.132 | 56.276
8.5 | 1.7 | 0.03111 | -0.133 | 54.658
9 | 1.748 | 0.03292 | -0.133 | 53.112
9.5 | 1.789 | 0.03507 | -0.133 | 51.011
10 | 1.826 | 0.0376 | -0.132 | 48.564
10.5 | 1.861 | 0.04057 | -0.131 | 45.881
11 | 1.894 | 0.04407 | -0.13 | 42.984
11.5 | 1.979 | 0.04676 | -0.135 | 42.325
12 | 2.019 | 0.05001 | -0.135 | 40.364
12.5 | 2.059 | 0.05264 | -0.135 | 39.123
13 | 2.089 | 0.05592 | -0.134 | 37.356
13.5 | 2.109 | 0.06007 | -0.134 | 35.11
14 | 2.123 | 0.06412 | -0.134 | 33.115
14.5 | 2.132 | 0.06838 | -0.134 | 31.184
15 | 2.135 | 0.07412 | -0.133 | 28.807
15.5 | 2.133 | 0.0883 | -0.132 | 24.155
16 | 2.131 | 0.09307 | -0.132 | 22.895
16.5 | 2.12 | 0.10113 | -0.131 | 20.96
17 | 2.103 | 0.10838 | -0.13 | 19.408
17.5 | 2.084 | 0.11707 | -0.129 | 17.799
18 | 2.059 | 0.1277 | -0.128 | 16.127
18.5 | 2.036 | 0.13373 | -0.128 | 15.225
19 | 2.01 | 0.14318 | -0.128 | 14.037
19.5 | 1.982 | 0.14668 | -0.128 | 13.514
20 | 1.947 | 0.15473 | -0.128 | 12.584

## 10. Re 100k Mach 0.00 (2)
BIGFOIL.COM POLAR EXPORT
goe514
GOE 514 |  |  |  | Cl Max: | 1.3333 | at alpha= | 8.5 | deg
XFOIL ncrit=9 |  |  |  | L/D Max: | 45.2919 | at alpha= | 3.5 | deg
Re: | 100000 |  |  | Cd Min: | 0.15252 | at alpha= | -12 | deg
Mach: | 0 |  |  | Cl=0 at alpha= | -2.1606 | deg
|  |  |  | @ Cl=0.1, Cd= | 0.031411
|  |  |  | @ Cl=0.4, Cd= | 0.023839
|  |  |  | @ Cl=0.6, Cd= | 0.021705
alpha (deg) | Cl | Cd | Cm | Cl/Cd
-12 | -0.2943 | 0.15252 | -0.0283 | -1.9296
-11 | -0.3044 | 0.1435 | -0.0248 | -2.1213
-10.5 | -0.3294 | 0.14082 | -0.0243 | -2.3392
-10 | -0.3501 | 0.13619 | -0.023 | -2.5707
-9.5 | -0.3188 | 0.13004 | -0.0242 | -2.4516
-9 | -0.3316 | 0.12243 | -0.0376 | -2.7085
-8.5 | -0.2742 | 0.11459 | -0.041 | -2.3929
-7.5 | -0.4403 | 0.07718 | -0.0567 | -5.7048
-7 | -0.5133 | 0.05298 | -0.0544 | -9.6886
-6.5 | -0.4922 | 0.04463 | -0.0515 | -11.0285
-6 | -0.4449 | 0.04141 | -0.0504 | -10.7438
-5.5 | -0.397 | 0.03992 | -0.0488 | -9.9449
-5 | -0.3402 | 0.04012 | -0.0486 | -8.4796
-4.5 | -0.287 | 0.03925 | -0.0475 | -7.3121
-4 | -0.2294 | 0.03856 | -0.0472 | -5.9492
-3.5 | -0.1688 | 0.03763 | -0.0471 | -4.4858
-3 | -0.1089 | 0.03616 | -0.0465 | -3.0116
-2.5 | -0.0448 | 0.03517 | -0.0466 | -1.2738
-2 | 0.0212 | 0.03361 | -0.0467 | 0.63076
-1.5 | 0.0907 | 0.03169 | -0.0473 | 2.8621
-1 | 0.1711 | 0.02928 | -0.0498 | 5.8436
-0.5 | 0.296 | 0.02577 | -0.0601 | 11.4862
0 | 0.373 | 0.02423 | -0.0629 | 15.3941
0.5 | 0.4813 | 0.02266 | -0.0721 | 21.2401
1 | 0.5647 | 0.02184 | -0.0771 | 25.8562
1.5 | 0.63 | 0.02159 | -0.0791 | 29.1802
2 | 0.6941 | 0.02134 | -0.0809 | 32.5258
2.5 | 0.9827 | 0.02214 | -0.1279 | 44.3857
3 | 1.0231 | 0.02288 | -0.1253 | 44.7159
3.5 | 1.0707 | 0.02364 | -0.1242 | 45.2919
4 | 1.0983 | 0.02456 | -0.1193 | 44.7191
4.5 | 1.13 | 0.02559 | -0.1153 | 44.1579
5 | 1.1847 | 0.02653 | -0.1157 | 44.6551
5.5 | 1.1948 | 0.02786 | -0.1078 | 42.8859
6 | 1.2471 | 0.029 | -0.1078 | 43.0034
6.5 | 1.2494 | 0.03064 | -0.0987 | 40.7768
7 | 1.2977 | 0.03194 | -0.0982 | 40.6293
7.5 | 1.2904 | 0.03402 | -0.0878 | 37.9306
8 | 1.3091 | 0.03582 | -0.0822 | 36.5466
8.5 | 1.3333 | 0.03792 | -0.0778 | 35.1609
9 | 1.2598 | 0.04149 | -0.0577 | 30.3639
9.5 | 1.2928 | 0.04339 | -0.0552 | 29.7949
10 | 0.7151 | 0.10375 | -0.0262 | 6.8925
10.5 | 0.6998 | 0.11409 | -0.027 | 6.1338
11 | 0.7266 | 0.11587 | -0.0252 | 6.2708
11.5 | 0.6994 | 0.1273 | -0.0267 | 5.4941
12.5 | 0.7061 | 0.13603 | -0.0254 | 5.1908
13 | 0.702 | 0.14518 | -0.0271 | 4.8354
13.5 | 0.7086 | 0.14949 | -0.0271 | 4.7401

## 11. Re 100k Mach 0.10 (1)
BIGFOIL.COM POLAR EXPORT
goe514
GOE 514 |  |  |  | Cl Max: | 2.133 | at alpha= | 14.5 | deg
JavaFoil+Calcfoil stall+Eppler ext transition |  |  |  | L/D Max: | 57.612 | at alpha= | 6 | deg
Re: | 100000 |  |  | Cd Min: | 0.01552 | at alpha= | -4 | deg
Mach: | 0.1 |  |  | Cl=0 at alpha= | -6.0294 | deg
|  |  |  | @ Cl=0.1, Cd= | 0.02907
|  |  |  | @ Cl=0.4, Cd= | 0.024034
|  |  |  | @ Cl=0.6, Cd= | 0.016137
alpha (deg) | Cl | Cd | Cm | Cl/Cd
-20 | -0.669 | 0.23458 | -0.023 | -2.85
-19.5 | -0.677 | 0.22363 | -0.023 | -3.028
-19 | -0.684 | 0.21236 | -0.024 | -3.221
-18.5 | -0.689 | 0.19782 | -0.025 | -3.483
-18 | -0.692 | 0.18689 | -0.025 | -3.702
-17.5 | -0.692 | 0.17869 | -0.026 | -3.874
-17 | -0.69 | 0.16892 | -0.027 | -4.087
-16.5 | -0.686 | 0.15923 | -0.028 | -4.307
-16 | -0.678 | 0.14765 | -0.029 | -4.595
-15.5 | -0.668 | 0.13905 | -0.03 | -4.805
-15 | -0.655 | 0.13174 | -0.031 | -4.971
-14.5 | -0.639 | 0.12432 | -0.032 | -5.138
-14 | -0.62 | 0.11809 | -0.033 | -5.247
-13.5 | -0.598 | 0.11067 | -0.035 | -5.4
-13 | -0.572 | 0.10355 | -0.036 | -5.529
-12.5 | -0.544 | 0.09623 | -0.038 | -5.657
-12 | -0.514 | 0.09162 | -0.039 | -5.608
-11.5 | -0.48 | 0.08478 | -0.041 | -5.666
-11 | -0.445 | 0.07977 | -0.042 | -5.572
-10.5 | -0.406 | 0.07579 | -0.042 | -5.358
-10 | -0.367 | 0.07042 | -0.046 | -5.214
-9.5 | -0.326 | 0.0653 | -0.05 | -4.994
-9 | -0.283 | 0.06049 | -0.053 | -4.681
-8.5 | -0.243 | 0.0518 | -0.063 | -4.682
-8 | -0.197 | 0.04583 | -0.068 | -4.305
-7.5 | -0.15 | 0.04077 | -0.073 | -3.675
-7 | -0.1 | 0.0375 | -0.076 | -2.664
-6.5 | -0.048 | 0.03714 | -0.077 | -1.303
-6 | 0.003 | 0.03337 | -0.079 | 0.091
-5.5 | 0.055 | 0.03217 | -0.082 | 1.719
-5 | 0.109 | 0.02845 | -0.086 | 3.848
-4.5 | 0.164 | 0.02647 | -0.089 | 6.21
-4 | 0.247 | 0.01552 | -0.108 | 15.922
-3.5 | 0.309 | 0.01557 | -0.109 | 19.827
-3 | 0.37 | 0.0167 | -0.111 | 22.156
-2.5 | 0.383 | 0.02532 | -0.094 | 15.126
-2 | 0.493 | 0.017 | -0.113 | 28.981
-1.5 | 0.554 | 0.01723 | -0.115 | 32.171
-1 | 0.615 | 0.01578 | -0.116 | 38.994
-0.5 | 0.677 | 0.01873 | -0.117 | 36.128
0 | 0.744 | 0.01907 | -0.119 | 39.023
0.5 | 0.806 | 0.01857 | -0.12 | 43.402
1 | 0.868 | 0.01896 | -0.121 | 45.78
1.5 | 0.93 | 0.01941 | -0.123 | 47.882
2 | 0.991 | 0.02016 | -0.124 | 49.172
2.5 | 1.053 | 0.02068 | -0.125 | 50.922
3 | 1.098 | 0.02132 | -0.125 | 51.516
3.5 | 1.153 | 0.02181 | -0.125 | 52.876
4 | 1.213 | 0.02231 | -0.126 | 54.343
4.5 | 1.271 | 0.02302 | -0.127 | 55.202
5 | 1.329 | 0.02387 | -0.128 | 55.662
5.5 | 1.386 | 0.02423 | -0.129 | 57.204
6 | 1.442 | 0.02504 | -0.13 | 57.612
6.5 | 1.498 | 0.02651 | -0.13 | 56.519
7 | 1.553 | 0.02765 | -0.131 | 56.163
7.5 | 1.606 | 0.02856 | -0.132 | 56.24
8 | 1.658 | 0.03005 | -0.133 | 55.177
8.5 | 1.707 | 0.03171 | -0.133 | 53.835
9 | 1.756 | 0.03334 | -0.134 | 52.677
9.5 | 1.791 | 0.03581 | -0.133 | 50.025
10 | 1.827 | 0.03834 | -0.132 | 47.648
10.5 | 1.862 | 0.04147 | -0.131 | 44.907
11 | 1.895 | 0.04528 | -0.13 | 41.852
11.5 | 1.983 | 0.0478 | -0.135 | 41.499
12 | 2.023 | 0.05098 | -0.135 | 39.674
12.5 | 2.063 | 0.05388 | -0.135 | 38.291
13 | 2.092 | 0.05739 | -0.135 | 36.452
13.5 | 2.11 | 0.06125 | -0.134 | 34.449
14 | 2.124 | 0.06569 | -0.134 | 32.332
14.5 | 2.133 | 0.0703 | -0.134 | 30.335
15 | 2.132 | 0.07647 | -0.133 | 27.881
15.5 | 2.126 | 0.0904 | -0.132 | 23.516
16 | 2.121 | 0.09576 | -0.132 | 22.151
16.5 | 2.106 | 0.1038 | -0.131 | 20.285
17 | 2.087 | 0.11206 | -0.13 | 18.628
17.5 | 2.064 | 0.12116 | -0.129 | 17.034
18 | 2.038 | 0.13111 | -0.129 | 15.545
18.5 | 2.01 | 0.1378 | -0.128 | 14.588
19 | 1.978 | 0.14589 | -0.128 | 13.556
19.5 | 1.946 | 0.15226 | -0.129 | 12.783

## 12. Re 100k Mach 0.10 (2)
BIGFOIL.COM POLAR EXPORT
goe514
GOE 514 |  |  |  | Cl Max: | 1.3052 | at alpha= | 8 | deg
XFOIL ncrit=9 |  |  |  | L/D Max: | 44.5304 | at alpha= | 4 | deg
Re: | 100000 |  |  | Cd Min: | 0.22359 | at alpha= | -20 | deg
Mach: | 0.1 |  |  | Cl=0 at alpha= | -2.1949 | deg
|  |  |  | @ Cl=0.1, Cd= | 0.031407
|  |  |  | @ Cl=0.4, Cd= | 0.023894
|  |  |  | @ Cl=0.6, Cd= | 0.021905
alpha (deg) | Cl | Cd | Cm | Cl/Cd
-20 | -0.338 | 0.22359 | -0.0332 | -1.5117
-19.5 | -0.3293 | 0.21937 | -0.0337 | -1.5011
-19 | -0.329 | 0.21672 | -0.0354 | -1.5181
-18.5 | -0.3223 | 0.21143 | -0.0355 | -1.5244
-18 | -0.3099 | 0.20632 | -0.0344 | -1.502
-17.5 | -0.3042 | 0.20221 | -0.0343 | -1.5044
-17 | -0.3148 | 0.20105 | -0.0364 | -1.5658
-16.5 | -0.3027 | 0.19379 | -0.0352 | -1.562
-16 | -0.2917 | 0.18867 | -0.0337 | -1.5461
-15.5 | -0.2879 | 0.18442 | -0.0333 | -1.5611
-15 | -0.3043 | 0.18291 | -0.0352 | -1.6637
-14.5 | -0.2878 | 0.1752 | -0.0329 | -1.6427
-14 | -0.2815 | 0.17077 | -0.0315 | -1.6484
-13.5 | -0.297 | 0.16811 | -0.0326 | -1.7667
-13 | -0.2953 | 0.162 | -0.0315 | -1.8228
-12.5 | -0.2853 | 0.15702 | -0.029 | -1.817
-12 | -0.2939 | 0.15322 | -0.0284 | -1.9182
-11 | -0.3026 | 0.14417 | -0.0247 | -2.0989
-10.5 | -0.3291 | 0.14163 | -0.0244 | -2.3237
-10 | -0.3451 | 0.13679 | -0.0227 | -2.5228
-9.5 | -0.3123 | 0.13036 | -0.0253 | -2.3957
-9 | -0.3176 | 0.12251 | -0.0378 | -2.5924
-8.5 | -0.2689 | 0.11494 | -0.0426 | -2.3395
-8 | -0.3945 | 0.09407 | -0.0551 | -4.1937
-7.5 | -0.4361 | 0.07727 | -0.0582 | -5.6438
-7 | -0.4266 | 0.06706 | -0.0603 | -6.3615
-6.5 | -0.4844 | 0.04571 | -0.0538 | -10.5972
-6 | -0.4419 | 0.04191 | -0.052 | -10.544
-5.5 | -0.3924 | 0.04072 | -0.0507 | -9.6365
-5 | -0.3385 | 0.04024 | -0.0498 | -8.412
-4.5 | -0.2821 | 0.03983 | -0.0491 | -7.0826
-4 | -0.2269 | 0.03864 | -0.0483 | -5.8722
-3.5 | -0.1656 | 0.0377 | -0.0481 | -4.3926
-3 | -0.1053 | 0.03618 | -0.0475 | -2.9104
-2.5 | -0.0404 | 0.03511 | -0.0475 | -1.1507
-2 | 0.0258 | 0.03352 | -0.0476 | 0.76969
-1.5 | 0.0955 | 0.03154 | -0.0481 | 3.0279
-1 | 0.1739 | 0.02923 | -0.0502 | 5.9494
-0.5 | 0.2706 | 0.02653 | -0.0555 | 10.1998
0 | 0.381 | 0.02416 | -0.0642 | 15.7699
0.5 | 0.4695 | 0.02292 | -0.0696 | 20.4843
1 | 0.5501 | 0.0222 | -0.0739 | 24.7793
1.5 | 0.6379 | 0.02168 | -0.0802 | 29.4234
2 | 0.6894 | 0.02164 | -0.0796 | 31.8577
2.5 | 0.9827 | 0.02236 | -0.1273 | 43.949
3 | 1.0222 | 0.02314 | -0.1245 | 44.1746
3.5 | 1.0664 | 0.02395 | -0.1226 | 44.5261
4 | 1.1048 | 0.02481 | -0.1197 | 44.5304
4.5 | 1.1299 | 0.02591 | -0.1144 | 43.6086
5 | 1.1791 | 0.02694 | -0.1137 | 43.7676
5.5 | 1.1948 | 0.02824 | -0.1068 | 42.3088
6 | 1.2377 | 0.0295 | -0.105 | 41.9559
6.5 | 1.2457 | 0.03114 | -0.097 | 40.0032
7 | 1.3044 | 0.0325 | -0.0983 | 40.1354
7.5 | 1.2775 | 0.03475 | -0.0844 | 36.7626
8 | 1.3052 | 0.03648 | -0.0803 | 35.7785
8.5 | 1.3004 | 0.03904 | -0.0711 | 33.3094
9 | 1.2173 | 0.0434 | -0.0507 | 28.0484
9.5 | 1.2817 | 0.0445 | -0.0526 | 28.8022

## 13. Re 100k Mach 0.25 (1)
BIGFOIL.COM POLAR EXPORT
goe514
GOE 514 |  |  |  | Cl Max: | 2.117 | at alpha= | 14 | deg
JavaFoil+Calcfoil stall+Eppler ext transition |  |  |  | L/D Max: | 54.908 | at alpha= | 6 | deg
Re: | 100000 |  |  | Cd Min: | 0.01523 | at alpha= | -1 | deg
Mach: | 0.25 |  |  | Cl=0 at alpha= | -6.0289 | deg
|  |  |  | @ Cl=0.1, Cd= | 0.031338
|  |  |  | @ Cl=0.4, Cd= | 0.017112
|  |  |  | @ Cl=0.6, Cd= | 0.016439
alpha (deg) | Cl | Cd | Cm | Cl/Cd
-20 | -0.367 | 0.35375 | -0.021 | -1.036
-19.5 | -0.407 | 0.31335 | -0.022 | -1.297
-19 | -0.443 | 0.28005 | -0.023 | -1.582
-18.5 | -0.476 | 0.25111 | -0.023 | -1.896
-18 | -0.505 | 0.2319 | -0.024 | -2.18
-17.5 | -0.531 | 0.21286 | -0.025 | -2.495
-17 | -0.553 | 0.19735 | -0.026 | -2.8
-16.5 | -0.57 | 0.18384 | -0.027 | -3.099
-16 | -0.582 | 0.16992 | -0.028 | -3.426
-15.5 | -0.59 | 0.15817 | -0.029 | -3.729
-15 | -0.593 | 0.14504 | -0.03 | -4.086
-14.5 | -0.59 | 0.13604 | -0.031 | -4.34
-14 | -0.583 | 0.12593 | -0.032 | -4.631
-13.5 | -0.571 | 0.11768 | -0.033 | -4.853
-13 | -0.555 | 0.11133 | -0.035 | -4.981
-12.5 | -0.534 | 0.10256 | -0.037 | -5.203
-12 | -0.508 | 0.09606 | -0.039 | -5.291
-11.5 | -0.479 | 0.08898 | -0.041 | -5.383
-11 | -0.446 | 0.08328 | -0.042 | -5.358
-10.5 | -0.411 | 0.07765 | -0.045 | -5.288
-10 | -0.372 | 0.07276 | -0.046 | -5.109
-9.5 | -0.331 | 0.06718 | -0.05 | -4.932
-9 | -0.289 | 0.06275 | -0.054 | -4.597
-8.5 | -0.243 | 0.05802 | -0.057 | -4.196
-8 | -0.201 | 0.04876 | -0.068 | -4.113
-7.5 | -0.152 | 0.04426 | -0.073 | -3.436
-7 | -0.102 | 0.03895 | -0.077 | -2.622
-6.5 | -0.049 | 0.03937 | -0.077 | -1.252
-6 | 0.003 | 0.0343 | -0.081 | 0.09
-5.5 | 0.057 | 0.03254 | -0.084 | 1.746
-5 | 0.111 | 0.03103 | -0.086 | 3.58
-4.5 | 0.167 | 0.02874 | -0.089 | 5.81
-4 | 0.225 | 0.02591 | -0.093 | 8.685
-3.5 | 0.317 | 0.01584 | -0.112 | 20.015
-3 | 0.38 | 0.01702 | -0.114 | 22.336
-2.5 | 0.443 | 0.01731 | -0.115 | 25.598
-2 | 0.449 | 0.02575 | -0.098 | 17.437
-1.5 | 0.569 | 0.01761 | -0.118 | 32.318
-1 | 0.632 | 0.01523 | -0.119 | 41.508
-0.5 | 0.695 | 0.01915 | -0.121 | 36.308
0 | 0.764 | 0.01944 | -0.122 | 39.315
0.5 | 0.828 | 0.01908 | -0.123 | 43.378
1 | 0.891 | 0.0196 | -0.125 | 45.462
1.5 | 0.955 | 0.02013 | -0.126 | 47.429
2 | 1.004 | 0.02066 | -0.126 | 48.614
2.5 | 1.061 | 0.02139 | -0.126 | 49.6
3 | 1.121 | 0.02188 | -0.127 | 51.245
3.5 | 1.182 | 0.02275 | -0.128 | 51.955
4 | 1.242 | 0.02316 | -0.129 | 53.63
4.5 | 1.302 | 0.02405 | -0.13 | 54.12
5 | 1.361 | 0.02495 | -0.131 | 54.546
5.5 | 1.419 | 0.02596 | -0.132 | 54.666
6 | 1.477 | 0.02689 | -0.133 | 54.908
6.5 | 1.532 | 0.02793 | -0.134 | 54.871
7 | 1.587 | 0.02937 | -0.134 | 54.042
7.5 | 1.64 | 0.03062 | -0.135 | 53.577
8 | 1.693 | 0.03219 | -0.136 | 52.582
8.5 | 1.732 | 0.03438 | -0.135 | 50.369
9 | 1.77 | 0.03645 | -0.135 | 48.561
9.5 | 1.81 | 0.03955 | -0.134 | 45.761
10 | 1.845 | 0.0428 | -0.133 | 43.094
10.5 | 1.876 | 0.04731 | -0.132 | 39.662
11 | 1.906 | 0.05146 | -0.131 | 37.038
11.5 | 1.942 | 0.0553 | -0.13 | 35.123
12 | 2.041 | 0.05727 | -0.137 | 35.635
12.5 | 2.078 | 0.06072 | -0.137 | 34.23
13 | 2.103 | 0.06487 | -0.136 | 32.42
13.5 | 2.113 | 0.06973 | -0.136 | 30.298
14 | 2.117 | 0.07568 | -0.135 | 27.969
14.5 | 2.109 | 0.08152 | -0.134 | 25.875
15 | 2.09 | 0.0986 | -0.133 | 21.196
15.5 | 2.07 | 0.10578 | -0.132 | 19.572
16 | 2.042 | 0.11364 | -0.132 | 17.97
16.5 | 2.007 | 0.12192 | -0.131 | 16.458
17 | 1.965 | 0.13324 | -0.131 | 14.747
17.5 | 1.914 | 0.14106 | -0.13 | 13.57
18 | 1.855 | 0.1512 | -0.13 | 12.268
18.5 | 1.784 | 0.16598 | -0.128 | 10.748
19 | 1.588 | 0.20345 | -0.066 | 7.805

## 14. Re 100k Mach 0.25 (2)
BIGFOIL.COM POLAR EXPORT
goe514
GOE 514 |  |  |  | Cl Max: | 1.2428 | at alpha= | 6.5 | deg
XFOIL ncrit=9 |  |  |  | L/D Max: | 41.927 | at alpha= | 3.5 | deg
Re: | 100000 |  |  | Cd Min: | 0.14777 | at alpha= | -11 | deg
Mach: | 0.25 |  |  | Cl=0 at alpha= | -2.181 | deg
|  |  |  | @ Cl=0.1, Cd= | 0.031679
|  |  |  | @ Cl=0.4, Cd= | 0.024525
|  |  |  | @ Cl=0.6, Cd= | 0.022929
alpha (deg) | Cl | Cd | Cm | Cl/Cd
-11 | -0.2944 | 0.14777 | -0.0245 | -1.9923
-10.5 | -0.3282 | 0.14607 | -0.0248 | -2.2469
-10 | -0.3155 | 0.13941 | -0.0233 | -2.2631
-9.5 | -0.2904 | 0.13256 | -0.0323 | -2.1907
-9 | -0.2645 | 0.12374 | -0.0399 | -2.1375
-8.5 | -0.2536 | 0.11757 | -0.0483 | -2.157
-8 | -0.2918 | 0.1112 | -0.0596 | -2.6241
-7.5 | -0.3173 | 0.0892 | -0.0649 | -3.5572
-7 | -0.3374 | 0.07901 | -0.0662 | -4.2703
-6.5 | -0.3687 | 0.06674 | -0.0653 | -5.5244
-6 | -0.4212 | 0.0486 | -0.0599 | -8.6667
-5.5 | -0.3916 | 0.0438 | -0.0563 | -8.9406
-5 | -0.3407 | 0.04275 | -0.0544 | -7.9696
-4.5 | -0.2921 | 0.04101 | -0.052 | -7.1227
-4 | -0.2309 | 0.04104 | -0.0513 | -5.6262
-3.5 | -0.1729 | 0.03919 | -0.0501 | -4.4118
-3 | -0.1114 | 0.03717 | -0.0491 | -2.997
-2.5 | -0.0444 | 0.03577 | -0.0487 | -1.2413
-2 | 0.0252 | 0.03385 | -0.0486 | 0.74446
-1.5 | 0.1003 | 0.03167 | -0.0493 | 3.167
-1 | 0.1869 | 0.02922 | -0.052 | 6.3963
-0.5 | 0.2872 | 0.02662 | -0.0577 | 10.7889
0 | 0.4132 | 0.02428 | -0.0689 | 17.0181
0.5 | 0.4775 | 0.02362 | -0.0695 | 20.2159
1 | 0.5353 | 0.02327 | -0.0693 | 23.0039
1.5 | 0.6282 | 0.02278 | -0.076 | 27.5768
2 | 0.6874 | 0.02293 | -0.0766 | 29.9782
2.5 | 0.7346 | 0.02282 | -0.075 | 32.1911
3.5 | 1.0683 | 0.02548 | -0.1191 | 41.927
4 | 1.0954 | 0.02665 | -0.1138 | 41.1032
4.5 | 1.1486 | 0.02769 | -0.1133 | 41.4807
5 | 1.1523 | 0.02924 | -0.104 | 39.4083
5.5 | 1.1993 | 0.03052 | -0.1025 | 39.2955
6 | 1.1889 | 0.03248 | -0.091 | 36.6041
6.5 | 1.2428 | 0.03392 | -0.0909 | 36.6392
7 | 1.1877 | 0.03675 | -0.0725 | 32.3184
7.5 | 1.1824 | 0.03913 | -0.0631 | 30.2172
8 | 1.1872 | 0.04208 | -0.0562 | 28.2129

## 15. Re 100k Mach 0.50 (1)
BIGFOIL.COM POLAR EXPORT
goe514
GOE 514 |  |  |  | Cl Max: | 1.954 | at alpha= | 12 | deg
JavaFoil+Calcfoil stall+Eppler ext transition |  |  |  | L/D Max: | 48.481 | at alpha= | 4.5 | deg
Re: | 100000 |  |  | Cd Min: | 0.01868 | at alpha= | -2.5 | deg
Mach: | 0.5 |  |  | Cl=0 at alpha= | -6.0263 | deg
|  |  |  | @ Cl=0.1, Cd= | 0.036542
|  |  |  | @ Cl=0.4, Cd= | 0.026618
|  |  |  | @ Cl=0.6, Cd= | 0.026973
alpha (deg) | Cl | Cd | Cm | Cl/Cd
-20 | -0.765 | 0.30414 | -0.039 | -2.514
-19.5 | -0.738 | 0.30554 | -0.04 | -2.417
-19 | -0.712 | 0.2983 | -0.041 | -2.388
-18.5 | -0.686 | 0.29899 | -0.042 | -2.294
-18 | -0.659 | 0.28508 | -0.043 | -2.313
-17.5 | -0.633 | 0.28257 | -0.044 | -2.24
-17 | -0.604 | 0.26743 | -0.042 | -2.26
-16.5 | -0.576 | 0.26402 | -0.041 | -2.183
-16 | -0.55 | 0.24616 | -0.042 | -2.234
-15.5 | -0.523 | 0.25877 | -0.042 | -2.019
-15 | -0.496 | 0.2488 | -0.042 | -1.992
-14.5 | -0.469 | 0.24556 | -0.043 | -1.909
-14 | -0.442 | 0.22075 | -0.045 | -2.002
-13.5 | -0.414 | 0.22368 | -0.043 | -1.851
-13 | -0.386 | 0.20708 | -0.04 | -1.865
-12.5 | -0.359 | 0.20371 | -0.041 | -1.762
-12 | -0.332 | 0.19589 | -0.041 | -1.693
-11.5 | -0.304 | 0.19547 | -0.042 | -1.557
-11 | -0.276 | 0.15559 | -0.037 | -1.776
-10.5 | -0.249 | 0.14595 | -0.034 | -1.704
-10 | -0.294 | 0.10731 | -0.037 | -2.736
-9.5 | -0.32 | 0.08428 | -0.046 | -3.792
-9 | -0.295 | 0.07512 | -0.048 | -3.925
-8.5 | -0.256 | 0.06881 | -0.05 | -3.723
-8 | -0.21 | 0.0646 | -0.053 | -3.256
-7.5 | -0.161 | 0.05905 | -0.062 | -2.72
-7 | -0.108 | 0.05335 | -0.068 | -2.019
-6.5 | -0.054 | 0.04309 | -0.084 | -1.261
-6 | 0.003 | 0.04094 | -0.084 | 0.083
-5.5 | 0.062 | 0.03848 | -0.087 | 1.613
-5 | 0.122 | 0.03542 | -0.09 | 3.449
-4.5 | 0.183 | 0.0329 | -0.094 | 5.577
-4 | 0.245 | 0.03124 | -0.096 | 7.855
-3.5 | 0.31 | 0.03043 | -0.102 | 10.172
-3 | 0.374 | 0.02879 | -0.105 | 13.003
-2.5 | 0.495 | 0.01868 | -0.129 | 26.471
-2 | 0.487 | 0.03193 | -0.101 | 15.245
-1.5 | 0.552 | 0.03049 | -0.104 | 18.115
-1 | 0.705 | 0.01928 | -0.132 | 36.572
-0.5 | 0.775 | 0.02024 | -0.132 | 38.299
0 | 0.836 | 0.02075 | -0.134 | 40.271
0.5 | 0.903 | 0.02133 | -0.135 | 42.358
1 | 0.971 | 0.02203 | -0.136 | 44.102
1.5 | 1.038 | 0.02281 | -0.137 | 45.531
2 | 1.106 | 0.02392 | -0.139 | 46.236
2.5 | 1.172 | 0.02496 | -0.14 | 46.961
3 | 1.238 | 0.0261 | -0.141 | 47.428
3.5 | 1.303 | 0.02809 | -0.142 | 46.38
4 | 1.368 | 0.02828 | -0.143 | 48.362
4.5 | 1.43 | 0.02949 | -0.144 | 48.481
5 | 1.491 | 0.03233 | -0.145 | 46.119
5.5 | 1.551 | 0.03412 | -0.146 | 45.47
6 | 1.599 | 0.03639 | -0.145 | 43.933
6.5 | 1.638 | 0.0383 | -0.144 | 42.769
7 | 1.678 | 0.04218 | -0.143 | 39.787
7.5 | 1.711 | 0.04602 | -0.141 | 37.169
8 | 1.741 | 0.05077 | -0.139 | 34.287
8.5 | 1.756 | 0.05698 | -0.135 | 30.813
9 | 1.78 | 0.06332 | -0.133 | 28.107
9.5 | 1.891 | 0.06814 | -0.144 | 27.757
10 | 1.92 | 0.07261 | -0.143 | 26.443
10.5 | 1.932 | 0.08195 | -0.141 | 23.58
11 | 1.94 | 0.09126 | -0.139 | 21.258
11.5 | 1.95 | 0.09969 | -0.138 | 19.556
12 | 1.954 | 0.11047 | -0.137 | 17.692
12.5 | 1.946 | 0.12085 | -0.136 | 16.102
13 | 1.855 | 0.14927 | -0.136 | 12.427
13.5 | 1.122 | 0.17971 | -0.063 | 6.243
14 | 1.151 | 0.19181 | -0.069 | 6.002
14.5 | 1.182 | 0.22535 | -0.076 | 5.244
15 | 1.234 | 0.37588 | -0.108 | 3.282
15.5 | 1.258 | 0.34348 | -0.105 | 3.664
16 | 1.288 | 0.3509 | -0.106 | 3.669
16.5 | 1.319 | 0.36173 | -0.109 | 3.645
17 | 1.354 | 0.40642 | -0.114 | 3.332

## 16. Re 100k Mach 0.50 (2)
BIGFOIL.COM POLAR EXPORT
goe514
GOE 514 |  |  |  | Cl Max: | 0.926 | at alpha= | 20 | deg
XFOIL ncrit=9 |  |  |  | L/D Max: | 18.2017 | at alpha= | 3.5 | deg
Re: | 100000 |  |  | Cd Min: | 0.251 | at alpha= | 20 | deg
Mach: | 0.5 |  |  | Cl=0 at alpha= | -2.3642 | deg
|  |  |  | @ Cl=0.1, Cd= | 0.034123
|  |  |  | @ Cl=0.4, Cd= | 0.029581
|  |  |  | @ Cl=0.6, Cd= | 0.14213
alpha (deg) | Cl | Cd | Cm | Cl/Cd
-20 | -0.3594 | 0.24922 | -0.0346 | -1.4421
-19 | -0.3387 | 0.23814 | -0.0355 | -1.4223
-18.5 | -0.3276 | 0.23295 | -0.0354 | -1.4063
-18 | -0.3218 | 0.22901 | -0.0363 | -1.4052
-17.5 | -0.324 | 0.2272 | -0.0379 | -1.4261
-17 | -0.3036 | 0.21777 | -0.036 | -1.3941
-16.5 | -0.2941 | 0.21266 | -0.0355 | -1.383
-16 | -0.2904 | 0.20845 | -0.0359 | -1.3931
-15.5 | -0.3023 | 0.20832 | -0.0377 | -1.4511
-15 | -0.2774 | 0.19775 | -0.0349 | -1.4028
-14.5 | -0.2704 | 0.19294 | -0.0339 | -1.4015
-14 | -0.2836 | 0.19174 | -0.0352 | -1.4791
-13.5 | -0.2688 | 0.1837 | -0.0328 | -1.4633
-13 | -0.2629 | 0.17883 | -0.0309 | -1.4701
-12.5 | -0.2724 | 0.17595 | -0.0306 | -1.5482
-12 | -0.2832 | 0.17238 | -0.0298 | -1.6429
-11.5 | -0.2716 | 0.16638 | -0.0262 | -1.6324
-11 | -0.2771 | 0.1633 | -0.0299 | -1.6969
-10.5 | -0.2287 | 0.15319 | -0.0368 | -1.4929
-10 | -0.211 | 0.1475 | -0.0469 | -1.4305
-9.5 | -0.1675 | 0.13731 | -0.0542 | -1.2199
-9 | -0.1459 | 0.13096 | -0.0626 | -1.1141
-8.5 | -0.1367 | 0.12342 | -0.0712 | -1.1076
-7 | -0.1168 | 0.0931 | -0.086 | -1.2546
-6.5 | -0.1399 | 0.08518 | -0.0886 | -1.6424
-6 | -0.1683 | 0.07742 | -0.0877 | -2.1739
-5.5 | -0.1768 | 0.07409 | -0.0804 | -2.3863
-5 | -0.196 | 0.06507 | -0.0785 | -3.0121
-4.5 | -0.1815 | 0.05794 | -0.0757 | -3.1326
-4 | -0.1676 | 0.04963 | -0.0721 | -3.377
-3.5 | -0.1415 | 0.0471 | -0.065 | -3.0042
-3 | -0.0832 | 0.04343 | -0.0617 | -1.9157
-2.5 | -0.0208 | 0.03912 | -0.0588 | -0.5317
-2 | 0.0558 | 0.03552 | -0.0576 | 1.5709
-1.5 | 0.1213 | 0.03345 | -0.055 | 3.6263
-1 | 0.1972 | 0.03166 | -0.0544 | 6.2287
-0.5 | 0.2936 | 0.02983 | -0.0574 | 9.8424
0 | 0.3217 | 0.03005 | -0.0507 | 10.7055
0.5 | 0.3854 | 0.0296 | -0.0497 | 13.0203
1 | 0.4463 | 0.02952 | -0.0484 | 15.1186
1.5 | 0.4946 | 0.02993 | -0.0456 | 16.5252
2 | 0.5239 | 0.03117 | -0.0404 | 16.8078
2.5 | 0.5471 | 0.03292 | -0.035 | 16.6191
3 | 0.5812 | 0.03513 | -0.0323 | 16.5443
3.5 | 0.6569 | 0.03609 | -0.0352 | 18.2017
4 | 0.5611 | 0.04457 | -0.0202 | 12.5892
4.5 | 0.4482 | 0.05897 | -0.0123 | 7.6005
5.5 | 0.4429 | 0.07184 | -0.0097 | 6.1651
6 | 0.506 | 0.08669 | -0.0344 | 5.8369
6.5 | 0.5285 | 0.0914 | -0.0329 | 5.7823
7 | 0.5235 | 0.09831 | -0.0316 | 5.325
7.5 | 0.5186 | 0.10567 | -0.0311 | 4.9077
8 | 0.517 | 0.11245 | -0.0306 | 4.5976
8.5 | 0.5499 | 0.1187 | -0.031 | 4.6327
9.5 | 0.5305 | 0.13391 | -0.032 | 3.9616
10 | 0.5684 | 0.13865 | -0.0314 | 4.0995
10.5 | 0.5836 | 0.14281 | -0.0306 | 4.0865
11 | 0.6184 | 0.14137 | -0.0269 | 4.3743
11.5 | 0.6456 | 0.14557 | -0.0265 | 4.435
12 | 0.6698 | 0.14975 | -0.0262 | 4.4728
12.5 | 0.6821 | 0.15523 | -0.027 | 4.3941
13 | 0.6872 | 0.16224 | -0.0288 | 4.2357
13.5 | 0.7005 | 0.16976 | -0.0308 | 4.1264
14.5 | 0.7271 | 0.18709 | -0.0363 | 3.8864
15 | 0.7254 | 0.19208 | -0.0393 | 3.7766
15.5 | 0.7491 | 0.19772 | -0.0409 | 3.7887
16 | 0.7948 | 0.20656 | -0.0414 | 3.8478
16.5 | 0.7826 | 0.20958 | -0.0455 | 3.7341
17 | 0.8049 | 0.21509 | -0.0475 | 3.7422
17.5 | 0.8416 | 0.22297 | -0.0486 | 3.7745
18 | 0.8416 | 0.22716 | -0.0528 | 3.7049
18.5 | 0.8624 | 0.23268 | -0.0553 | 3.7064
19 | 0.9054 | 0.24275 | -0.0559 | 3.7298
19.5 | 0.8988 | 0.24479 | -0.0613 | 3.6717
20 | 0.926 | 0.251 | -0.0633 | 3.6892

## 17. Re 250k Mach 0.00 (1)
BIGFOIL.COM POLAR EXPORT
goe514
GOE 514 |  |  |  | Cl Max: | 2.195 | at alpha= | 15 | deg
JavaFoil+Calcfoil stall+Eppler ext transition |  |  |  | L/D Max: | 80.403 | at alpha= | 6 | deg
Re: | 250000 |  |  | Cd Min: | 0.0107 | at alpha= | -6 | deg
Mach: | 0 |  |  | Cl=0 at alpha= | -6.0283 | deg
|  |  |  | @ Cl=0.1, Cd= | 0.011452
|  |  |  | @ Cl=0.4, Cd= | 0.01238
|  |  |  | @ Cl=0.6, Cd= | 0.012538
alpha (deg) | Cl | Cd | Cm | Cl/Cd
-20 | -0.702 | 0.19988 | -0.026 | -3.512
-19.5 | -0.708 | 0.18945 | -0.027 | -3.736
-19 | -0.711 | 0.17771 | -0.027 | -4.003
-18.5 | -0.714 | 0.16915 | -0.029 | -4.221
-18 | -0.714 | 0.16072 | -0.029 | -4.442
-17.5 | -0.712 | 0.15225 | -0.031 | -4.678
-17 | -0.708 | 0.14553 | -0.032 | -4.864
-16.5 | -0.701 | 0.13726 | -0.033 | -5.109
-16 | -0.692 | 0.12902 | -0.035 | -5.363
-15.5 | -0.68 | 0.12145 | -0.037 | -5.603
-15 | -0.665 | 0.11502 | -0.038 | -5.784
-14.5 | -0.648 | 0.10772 | -0.04 | -6.019
-14 | -0.629 | 0.10012 | -0.043 | -6.286
-13.5 | -0.607 | 0.09459 | -0.045 | -6.416
-13 | -0.581 | 0.08765 | -0.047 | -6.627
-12.5 | -0.552 | 0.0823 | -0.049 | -6.713
-12 | -0.528 | 0.07141 | -0.056 | -7.387
-11.5 | -0.494 | 0.06588 | -0.058 | -7.502
-11 | -0.457 | 0.06274 | -0.059 | -7.281
-10.5 | -0.421 | 0.05496 | -0.063 | -7.66
-10 | -0.382 | 0.04907 | -0.066 | -7.79
-9.5 | -0.34 | 0.04434 | -0.068 | -7.673
-9 | -0.295 | 0.04119 | -0.07 | -7.164
-8.5 | -0.249 | 0.03763 | -0.072 | -6.615
-8 | -0.201 | 0.03365 | -0.076 | -5.975
-7.5 | -0.152 | 0.03076 | -0.078 | -4.932
-7 | -0.101 | 0.02785 | -0.081 | -3.64
-6.5 | -0.05 | 0.02475 | -0.084 | -2.01
-6 | 0.003 | 0.0107 | -0.102 | 0.327
-5.5 | 0.064 | 0.01153 | -0.103 | 5.517
-5 | 0.124 | 0.0114 | -0.105 | 10.892
-4.5 | 0.185 | 0.01151 | -0.106 | 16.067
-4 | 0.246 | 0.01152 | -0.107 | 21.347
-3.5 | 0.307 | 0.01155 | -0.109 | 26.611
-3 | 0.368 | 0.01164 | -0.11 | 31.655
-2.5 | 0.429 | 0.01305 | -0.112 | 32.915
-2 | 0.491 | 0.01321 | -0.113 | 37.137
-1.5 | 0.552 | 0.01341 | -0.114 | 41.138
-1 | 0.612 | 0.01232 | -0.116 | 49.735
-0.5 | 0.674 | 0.01456 | -0.117 | 46.281
0 | 0.74 | 0.01475 | -0.118 | 50.207
0.5 | 0.802 | 0.01429 | -0.12 | 56.136
1 | 0.864 | 0.01463 | -0.121 | 59.04
1.5 | 0.925 | 0.015 | -0.122 | 61.666
2 | 0.986 | 0.01537 | -0.123 | 64.193
2.5 | 1.048 | 0.01574 | -0.125 | 66.56
3 | 1.109 | 0.01671 | -0.126 | 66.38
3.5 | 1.17 | 0.01674 | -0.127 | 69.913
4 | 1.232 | 0.01691 | -0.128 | 72.843
4.5 | 1.293 | 0.01745 | -0.129 | 74.076
5 | 1.353 | 0.01796 | -0.131 | 75.369
5.5 | 1.414 | 0.01778 | -0.132 | 79.522
6 | 1.474 | 0.01834 | -0.133 | 80.403
6.5 | 1.534 | 0.01929 | -0.134 | 79.509
7 | 1.593 | 0.02 | -0.135 | 79.64
7.5 | 1.618 | 0.02062 | -0.133 | 78.474
8 | 1.672 | 0.02137 | -0.134 | 78.246
8.5 | 1.725 | 0.0226 | -0.135 | 76.361
9 | 1.778 | 0.02343 | -0.136 | 75.894
9.5 | 1.83 | 0.02451 | -0.136 | 74.669
10 | 1.883 | 0.02569 | -0.137 | 73.276
10.5 | 1.932 | 0.02662 | -0.138 | 72.585
11 | 1.982 | 0.02795 | -0.138 | 70.894
11.5 | 2.022 | 0.03451 | -0.138 | 58.579
12 | 2.069 | 0.0363 | -0.139 | 57.006
12.5 | 2.112 | 0.03801 | -0.139 | 55.577
13 | 2.143 | 0.04058 | -0.139 | 52.814
13.5 | 2.163 | 0.04331 | -0.139 | 49.931
14 | 2.177 | 0.04584 | -0.139 | 47.502
14.5 | 2.19 | 0.04882 | -0.139 | 44.859
15 | 2.195 | 0.05254 | -0.139 | 41.776
15.5 | 2.164 | 0.07039 | -0.135 | 30.744
16 | 2.163 | 0.07405 | -0.135 | 29.215
16.5 | 2.152 | 0.08174 | -0.135 | 26.332
17 | 2.139 | 0.08797 | -0.134 | 24.311
17.5 | 2.122 | 0.09359 | -0.134 | 22.669
18 | 2.094 | 0.10139 | -0.133 | 20.656
18.5 | 2.067 | 0.10921 | -0.132 | 18.924
19 | 2.033 | 0.11697 | -0.131 | 17.384
19.5 | 2.006 | 0.12173 | -0.132 | 16.476
20 | 1.966 | 0.13045 | -0.131 | 15.073

## 18. Re 250k Mach 0.00 (2)
BIGFOIL.COM POLAR EXPORT
goe514
GOE 514 |  |  |  | Cl Max: | 1.5442 | at alpha= | 15 | deg
XFOIL ncrit=9 |  |  |  | L/D Max: | 60.1704 | at alpha= | 7 | deg
Re: | 250000 |  |  | Cd Min: | 0.18478 | at alpha= | -16 | deg
Mach: | 0 |  |  | Cl=0 at alpha= | -4.7097 | deg
|  |  |  | @ Cl=0.1, Cd= | 0.015503
|  |  |  | @ Cl=0.4, Cd= | 0.014081
|  |  |  | @ Cl=0.6, Cd= | 0.015714
alpha (deg) | Cl | Cd | Cm | Cl/Cd
-16 | -0.3146 | 0.18478 | -0.0285 | -1.7026
-15.5 | -0.3297 | 0.17924 | -0.0316 | -1.8394
-15 | -0.3153 | 0.17407 | -0.0293 | -1.8113
-14.5 | -0.3083 | 0.17022 | -0.028 | -1.8112
-14 | -0.3071 | 0.16078 | -0.0402 | -1.9101
-13.5 | -0.2642 | 0.15337 | -0.0428 | -1.7226
-13 | -0.2377 | 0.14688 | -0.0472 | -1.6183
-12 | -0.5776 | 0.05523 | -0.1056 | -10.4581
-11.5 | -0.6219 | 0.04654 | -0.1049 | -13.3627
-11 | -0.6286 | 0.04116 | -0.1005 | -15.2721
-10.5 | -0.6127 | 0.03788 | -0.0962 | -16.1748
-10 | -0.5891 | 0.03471 | -0.0925 | -16.9721
-9.5 | -0.5412 | 0.03123 | -0.0925 | -17.3295
-9 | -0.5134 | 0.02892 | -0.088 | -17.7524
-8.5 | -0.4694 | 0.02709 | -0.086 | -17.3274
-8 | -0.4074 | 0.02499 | -0.0871 | -16.3025
-7.5 | -0.3602 | 0.02335 | -0.0851 | -15.4261
-7 | -0.2903 | 0.02152 | -0.0874 | -13.4898
-6.5 | -0.2385 | 0.01988 | -0.0862 | -11.997
-6 | -0.1645 | 0.01821 | -0.0893 | -9.0335
-5.5 | -0.0736 | 0.01718 | -0.0956 | -4.2841
-5 | -0.0288 | 0.01673 | -0.0927 | -1.7215
-4.5 | 0.0208 | 0.01619 | -0.0908 | 1.2847
-4 | 0.0772 | 0.01568 | -0.0902 | 4.9235
-3.5 | 0.1379 | 0.01521 | -0.0907 | 9.0664
-3 | 0.2035 | 0.01474 | -0.0922 | 13.806
-2.5 | 0.275 | 0.01436 | -0.095 | 19.1504
-2 | 0.3283 | 0.01423 | -0.0941 | 23.071
-1.5 | 0.3804 | 0.01407 | -0.093 | 27.0362
-1 | 0.4158 | 0.01409 | -0.0884 | 29.5103
-0.5 | 0.4454 | 0.01409 | -0.0826 | 31.6111
0 | 0.467 | 0.01417 | -0.0753 | 32.957
0.5 | 0.4875 | 0.01444 | -0.0678 | 33.7604
1 | 0.5117 | 0.01478 | -0.0615 | 34.6211
1.5 | 0.5415 | 0.01514 | -0.0564 | 35.7662
2 | 0.5765 | 0.01551 | -0.0525 | 37.1696
2.5 | 0.6156 | 0.01585 | -0.0495 | 38.8391
3 | 0.6565 | 0.01615 | -0.0468 | 40.6502
3.5 | 0.7009 | 0.01649 | -0.045 | 42.5045
4 | 0.7421 | 0.01674 | -0.0425 | 44.3309
4.5 | 0.7797 | 0.01694 | -0.0394 | 46.0272
5 | 1.0881 | 0.01828 | -0.0941 | 59.5241
5.5 | 1.1242 | 0.01879 | -0.0908 | 59.8297
6 | 1.1625 | 0.0194 | -0.088 | 59.9227
6.5 | 1.1922 | 0.01991 | -0.0836 | 59.8795
7 | 1.2359 | 0.02054 | -0.082 | 60.1704
7.5 | 1.2626 | 0.02117 | -0.0771 | 59.641
8 | 1.2907 | 0.02175 | -0.0726 | 59.3425
8.5 | 1.3391 | 0.0225 | -0.0721 | 59.5156
9 | 1.3506 | 0.02316 | -0.0648 | 58.3161
9.5 | 1.3793 | 0.02382 | -0.0607 | 57.9051
10 | 1.4206 | 0.02465 | -0.0592 | 57.6308
10.5 | 1.432 | 0.02556 | -0.0526 | 56.025
11 | 1.4601 | 0.02632 | -0.049 | 55.4749
11.5 | 1.4814 | 0.02741 | -0.0446 | 54.046
12 | 1.4916 | 0.02853 | -0.0387 | 52.2818
12.5 | 1.5118 | 0.02971 | -0.0348 | 50.8852
13 | 1.5174 | 0.0314 | -0.0292 | 48.3248
13.5 | 1.5376 | 0.03281 | -0.0259 | 46.8638
14 | 1.5375 | 0.03527 | -0.0209 | 43.5923
14.5 | 1.5435 | 0.03773 | -0.0171 | 40.9091
15 | 1.5442 | 0.04092 | -0.0136 | 37.737
15.5 | 1.5425 | 0.04483 | -0.0107 | 34.4078
16 | 1.5388 | 0.04926 | -0.0084 | 31.2383
16.5 | 1.5293 | 0.05468 | -0.0066 | 27.9682
17 | 1.5139 | 0.06112 | -0.0054 | 24.7693
17.5 | 1.488 | 0.06922 | -0.0049 | 21.4967
18 | 1.453 | 0.07888 | -0.0053 | 18.4204
18.5 | 1.4182 | 0.08901 | -0.0064 | 15.933
19 | 1.3756 | 0.10053 | -0.0083 | 13.6835
19.5 | 1.3406 | 0.11133 | -0.0107 | 12.0417
20 | 1.3124 | 0.12138 | -0.0134 | 10.8123

## 19. Re 250k Mach 0.10 (1)
BIGFOIL.COM POLAR EXPORT
goe514
GOE 514 |  |  |  | Cl Max: | 2.192 | at alpha= | 15 | deg
JavaFoil+Calcfoil stall+Eppler ext transition |  |  |  | L/D Max: | 79.845 | at alpha= | 6 | deg
Re: | 250000 |  |  | Cd Min: | 0.01075 | at alpha= | -6 | deg
Mach: | 0.1 |  |  | Cl=0 at alpha= | -6.037 | deg
|  |  |  | @ Cl=0.1, Cd= | 0.011492
|  |  |  | @ Cl=0.4, Cd= | 0.01309
|  |  |  | @ Cl=0.6, Cd= | 0.012591
alpha (deg) | Cl | Cd | Cm | Cl/Cd
-20 | -0.669 | 0.20225 | -0.025 | -3.309
-19.5 | -0.678 | 0.19291 | -0.026 | -3.514
-19 | -0.685 | 0.1833 | -0.027 | -3.737
-18.5 | -0.69 | 0.17497 | -0.028 | -3.944
-18 | -0.693 | 0.1656 | -0.029 | -4.185
-17.5 | -0.694 | 0.15522 | -0.03 | -4.468
-17 | -0.692 | 0.14581 | -0.032 | -4.746
-16.5 | -0.688 | 0.14052 | -0.033 | -4.894
-16 | -0.681 | 0.1307 | -0.034 | -5.207
-15.5 | -0.671 | 0.12412 | -0.035 | -5.402
-15 | -0.657 | 0.11665 | -0.037 | -5.636
-14.5 | -0.643 | 0.10822 | -0.04 | -5.942
-14 | -0.625 | 0.10207 | -0.042 | -6.119
-13.5 | -0.604 | 0.09534 | -0.045 | -6.333
-13 | -0.579 | 0.08899 | -0.047 | -6.506
-12.5 | -0.551 | 0.08336 | -0.049 | -6.616
-12 | -0.526 | 0.07275 | -0.055 | -7.234
-11.5 | -0.494 | 0.0668 | -0.058 | -7.399
-11 | -0.457 | 0.06321 | -0.058 | -7.227
-10.5 | -0.421 | 0.05633 | -0.062 | -7.471
-10 | -0.383 | 0.04995 | -0.065 | -7.659
-9.5 | -0.341 | 0.04493 | -0.068 | -7.589
-9 | -0.297 | 0.04083 | -0.071 | -7.266
-8.5 | -0.25 | 0.03788 | -0.072 | -6.598
-8 | -0.202 | 0.03391 | -0.076 | -5.953
-7.5 | -0.152 | 0.03115 | -0.078 | -4.887
-7 | -0.102 | 0.02824 | -0.081 | -3.602
-6.5 | -0.05 | 0.02505 | -0.084 | -1.992
-6 | 0.004 | 0.01075 | -0.102 | 0.327
-5.5 | 0.064 | 0.01151 | -0.104 | 5.556
-5 | 0.125 | 0.01148 | -0.105 | 10.87
-4.5 | 0.186 | 0.01152 | -0.107 | 16.131
-4 | 0.247 | 0.01151 | -0.108 | 21.484
-3.5 | 0.309 | 0.01163 | -0.109 | 26.547
-3 | 0.37 | 0.0131 | -0.111 | 28.272
-2.5 | 0.432 | 0.01308 | -0.112 | 32.99
-2 | 0.493 | 0.0133 | -0.113 | 37.059
-1.5 | 0.554 | 0.0134 | -0.115 | 41.372
-1 | 0.616 | 0.01231 | -0.116 | 49.989
-0.5 | 0.677 | 0.01456 | -0.117 | 46.488
0 | 0.744 | 0.01478 | -0.119 | 50.336
0.5 | 0.806 | 0.01441 | -0.12 | 55.95
1 | 0.868 | 0.01467 | -0.121 | 59.167
1.5 | 0.93 | 0.01506 | -0.123 | 61.743
2 | 0.991 | 0.01543 | -0.124 | 64.24
2.5 | 1.053 | 0.01585 | -0.125 | 66.426
3 | 1.115 | 0.0164 | -0.126 | 67.966
3.5 | 1.176 | 0.01693 | -0.128 | 69.457
4 | 1.238 | 0.01699 | -0.129 | 72.84
4.5 | 1.299 | 0.01758 | -0.13 | 73.881
5 | 1.36 | 0.01817 | -0.131 | 74.84
5.5 | 1.421 | 0.01797 | -0.132 | 79.068
6 | 1.481 | 0.01855 | -0.133 | 79.845
6.5 | 1.541 | 0.01953 | -0.134 | 78.872
7 | 1.6 | 0.02005 | -0.135 | 79.8
7.5 | 1.625 | 0.02092 | -0.134 | 77.703
8 | 1.68 | 0.02191 | -0.135 | 76.69
8.5 | 1.732 | 0.02281 | -0.135 | 75.946
9 | 1.785 | 0.02378 | -0.136 | 75.073
9.5 | 1.837 | 0.02479 | -0.137 | 74.094
10 | 1.889 | 0.02603 | -0.138 | 72.595
10.5 | 1.939 | 0.02701 | -0.138 | 71.789
11 | 1.989 | 0.02843 | -0.139 | 69.952
11.5 | 2.028 | 0.03519 | -0.139 | 57.64
12 | 2.075 | 0.03727 | -0.139 | 55.668
12.5 | 2.114 | 0.03924 | -0.139 | 53.87
13 | 2.145 | 0.04158 | -0.139 | 51.592
13.5 | 2.163 | 0.04424 | -0.139 | 48.898
14 | 2.178 | 0.04711 | -0.139 | 46.241
14.5 | 2.188 | 0.0503 | -0.139 | 43.496
15 | 2.192 | 0.05398 | -0.139 | 40.605
15.5 | 2.158 | 0.07254 | -0.136 | 29.756
16 | 2.155 | 0.07634 | -0.136 | 28.23
16.5 | 2.139 | 0.08411 | -0.135 | 25.436
17 | 2.125 | 0.08888 | -0.135 | 23.91
17.5 | 2.1 | 0.09662 | -0.134 | 21.737
18 | 2.07 | 0.10551 | -0.133 | 19.619
18.5 | 2.036 | 0.11325 | -0.132 | 17.983
19 | 2 | 0.12218 | -0.131 | 16.367
19.5 | 1.965 | 0.12651 | -0.132 | 15.536
20 | 1.922 | 0.13446 | -0.131 | 14.295

## 20. Re 250k Mach 0.10 (2)
BIGFOIL.COM POLAR EXPORT
goe514
GOE 514 |  |  |  | Cl Max: | 0.7818 | at alpha= | 4.5 | deg
XFOIL ncrit=9 |  |  |  | L/D Max: | 45.6926 | at alpha= | 4.5 | deg
Re: | 250000 |  |  | Cd Min: | 0.1854 | at alpha= | -16 | deg
Mach: | 0.1 |  |  | Cl=0 at alpha= | -4.732 | deg
|  |  |  | @ Cl=0.1, Cd= | 0.015521
|  |  |  | @ Cl=0.4, Cd= | 0.014146
|  |  |  | @ Cl=0.6, Cd= | 0.015843
alpha (deg) | Cl | Cd | Cm | Cl/Cd
-16 | -0.3139 | 0.1854 | -0.0285 | -1.6931
-15.5 | -0.3287 | 0.17993 | -0.0316 | -1.8268
-15 | -0.314 | 0.17474 | -0.0293 | -1.797
-14.5 | -0.3044 | 0.17055 | -0.0288 | -1.7848
-14 | -0.3038 | 0.1612 | -0.041 | -1.8846
-13.5 | -0.26 | 0.15382 | -0.0433 | -1.6903
-13 | -0.2335 | 0.14725 | -0.0479 | -1.5857
-12.5 | -0.2414 | 0.13597 | -0.0604 | -1.7754
-11.5 | -0.5886 | 0.04922 | -0.1083 | -11.9586
-11 | -0.6057 | 0.04384 | -0.1036 | -13.8161
-10.5 | -0.5981 | 0.03974 | -0.0994 | -15.0503
-10 | -0.579 | 0.03606 | -0.0956 | -16.0566
-9.5 | -0.5367 | 0.03208 | -0.095 | -16.73
-9 | -0.511 | 0.0295 | -0.0902 | -17.322
-8.5 | -0.4697 | 0.02757 | -0.0876 | -17.0366
-8 | -0.4061 | 0.02531 | -0.0889 | -16.045
-7.5 | -0.3608 | 0.02359 | -0.0865 | -15.2946
-7 | -0.2893 | 0.02166 | -0.0889 | -13.3564
-6.5 | -0.2396 | 0.02018 | -0.0871 | -11.8731
-6 | -0.1636 | 0.01826 | -0.0904 | -8.9595
-5.5 | -0.0781 | 0.01725 | -0.0956 | -4.5275
-5 | -0.0261 | 0.01676 | -0.094 | -1.5573
-4.5 | 0.0226 | 0.0162 | -0.0918 | 1.3951
-4 | 0.0778 | 0.01569 | -0.0909 | 4.9586
-3.5 | 0.1381 | 0.01523 | -0.0911 | 9.0676
-3 | 0.2068 | 0.01476 | -0.0931 | 14.0108
-2.5 | 0.2796 | 0.0144 | -0.0961 | 19.4167
-2 | 0.3265 | 0.01429 | -0.0938 | 22.8481
-1.5 | 0.3824 | 0.01414 | -0.0934 | 27.0438
-1 | 0.4141 | 0.01415 | -0.0879 | 29.265
0 | 0.4636 | 0.01429 | -0.0743 | 32.4423
0.5 | 0.4847 | 0.01455 | -0.067 | 33.3127
1 | 0.5097 | 0.01489 | -0.0607 | 34.231
1.5 | 0.5407 | 0.01526 | -0.0558 | 35.4325
2 | 0.5771 | 0.01565 | -0.0521 | 36.8754
2.5 | 0.6174 | 0.01599 | -0.0493 | 38.6116
3 | 0.6578 | 0.01628 | -0.0465 | 40.4054
3.5 | 0.7017 | 0.01661 | -0.0445 | 42.2456
4 | 0.7478 | 0.01692 | -0.0429 | 44.1962
4.5 | 0.7818 | 0.01711 | -0.039 | 45.6926

## 21. Re 250k Mach 0.25 (1)
BIGFOIL.COM POLAR EXPORT
goe514
GOE 514 |  |  |  | Cl Max: | 2.172 | at alpha= | 14 | deg
JavaFoil+Calcfoil stall+Eppler ext transition |  |  |  | L/D Max: | 77.538 | at alpha= | 6 | deg
Re: | 250000 |  |  | Cd Min: | 0.0116 | at alpha= | -5 | deg
Mach: | 0.25 |  |  | Cl=0 at alpha= | -6.0278 | deg
|  |  |  | @ Cl=0.1, Cd= | 0.011627
|  |  |  | @ Cl=0.4, Cd= | 0.01342
|  |  |  | @ Cl=0.6, Cd= | 0.012824
alpha (deg) | Cl | Cd | Cm | Cl/Cd
-20 | -0.367 | 0.27463 | -0.023 | -1.336
-19.5 | -0.407 | 0.24891 | -0.024 | -1.634
-19 | -0.443 | 0.22655 | -0.025 | -1.956
-18.5 | -0.476 | 0.2095 | -0.026 | -2.274
-18 | -0.506 | 0.19367 | -0.027 | -2.612
-17.5 | -0.532 | 0.1807 | -0.028 | -2.941
-17 | -0.553 | 0.16714 | -0.029 | -3.309
-16.5 | -0.57 | 0.15686 | -0.03 | -3.635
-16 | -0.583 | 0.14526 | -0.031 | -4.012
-15.5 | -0.591 | 0.13515 | -0.032 | -4.37
-15 | -0.594 | 0.12649 | -0.035 | -4.695
-14.5 | -0.592 | 0.11785 | -0.036 | -5.023
-14 | -0.585 | 0.11046 | -0.038 | -5.296
-13.5 | -0.573 | 0.10443 | -0.04 | -5.489
-13 | -0.558 | 0.09564 | -0.044 | -5.839
-12.5 | -0.539 | 0.0885 | -0.048 | -6.086
-12 | -0.514 | 0.0822 | -0.05 | -6.253
-11.5 | -0.485 | 0.07631 | -0.052 | -6.356
-11 | -0.451 | 0.07211 | -0.052 | -6.26
-10.5 | -0.423 | 0.05935 | -0.062 | -7.125
-10 | -0.385 | 0.05424 | -0.065 | -7.093
-9.5 | -0.345 | 0.04802 | -0.068 | -7.179
-9 | -0.3 | 0.04423 | -0.071 | -6.792
-8.5 | -0.254 | 0.03995 | -0.073 | -6.365
-8 | -0.206 | 0.0354 | -0.077 | -5.819
-7.5 | -0.155 | 0.0329 | -0.079 | -4.719
-7 | -0.104 | 0.03114 | -0.082 | -3.326
-6.5 | -0.051 | 0.02711 | -0.084 | -1.873
-6 | 0.003 | 0.02345 | -0.088 | 0.137
-5.5 | 0.066 | 0.01166 | -0.107 | 5.629
-5 | 0.128 | 0.0116 | -0.108 | 11.039
-4.5 | 0.191 | 0.01169 | -0.109 | 16.33
-4 | 0.254 | 0.01168 | -0.111 | 21.741
-3.5 | 0.317 | 0.01182 | -0.112 | 26.833
-3 | 0.38 | 0.01336 | -0.114 | 28.467
-2.5 | 0.443 | 0.01355 | -0.115 | 32.722
-2 | 0.506 | 0.01347 | -0.117 | 37.599
-1.5 | 0.569 | 0.01372 | -0.118 | 41.508
-1 | 0.633 | 0.01187 | -0.119 | 53.29
-0.5 | 0.695 | 0.01494 | -0.121 | 46.536
0 | 0.764 | 0.01515 | -0.122 | 50.439
0.5 | 0.828 | 0.01473 | -0.123 | 56.195
1 | 0.891 | 0.01509 | -0.125 | 59.059
1.5 | 0.955 | 0.0155 | -0.126 | 61.582
2 | 1.018 | 0.01586 | -0.127 | 64.167
2.5 | 1.081 | 0.01642 | -0.129 | 65.835
3 | 1.144 | 0.01696 | -0.13 | 67.464
3.5 | 1.207 | 0.01755 | -0.131 | 68.795
4 | 1.27 | 0.01766 | -0.132 | 71.935
4.5 | 1.333 | 0.01842 | -0.134 | 72.367
5 | 1.395 | 0.01893 | -0.135 | 73.714
5.5 | 1.458 | 0.01947 | -0.136 | 74.848
6 | 1.519 | 0.0196 | -0.137 | 77.538
6.5 | 1.548 | 0.02065 | -0.135 | 74.983
7 | 1.605 | 0.02144 | -0.136 | 74.863
7.5 | 1.661 | 0.02227 | -0.137 | 74.594
8 | 1.716 | 0.02318 | -0.138 | 74.047
8.5 | 1.769 | 0.02429 | -0.139 | 72.829
9 | 1.824 | 0.02503 | -0.14 | 72.871
9.5 | 1.874 | 0.02668 | -0.14 | 70.233
10 | 1.925 | 0.02809 | -0.141 | 68.536
10.5 | 1.974 | 0.02979 | -0.141 | 66.278
11 | 2.021 | 0.03074 | -0.142 | 65.753
11.5 | 2.069 | 0.03229 | -0.143 | 64.073
12 | 2.091 | 0.04209 | -0.141 | 49.686
12.5 | 2.13 | 0.04407 | -0.141 | 48.332
13 | 2.154 | 0.04749 | -0.141 | 45.363
13.5 | 2.167 | 0.05064 | -0.141 | 42.798
14 | 2.172 | 0.05466 | -0.141 | 39.738
14.5 | 2.169 | 0.05834 | -0.141 | 37.184
15 | 2.125 | 0.07921 | -0.137 | 26.826
15.5 | 2.104 | 0.08518 | -0.136 | 24.696
16 | 2.079 | 0.09128 | -0.136 | 22.78
16.5 | 2.038 | 0.09938 | -0.135 | 20.506
17 | 1.989 | 0.10948 | -0.134 | 18.17
17.5 | 1.933 | 0.11916 | -0.133 | 16.221
18 | 1.871 | 0.12751 | -0.132 | 14.671
18.5 | 1.803 | 0.13878 | -0.132 | 12.989
19 | 1.728 | 0.14974 | -0.132 | 11.541

## 22. Re 250k Mach 0.25 (2)
BIGFOIL.COM POLAR EXPORT
goe514
GOE 514 |  |  |  | Cl Max: | 1.5133 | at alpha= | 14 | deg
XFOIL ncrit=9 |  |  |  | L/D Max: | 57.1549 | at alpha= | 6.5 | deg
Re: | 250000 |  |  | Cd Min: | 0.17233 | at alpha= | -14.5 | deg
Mach: | 0.25 |  |  | Cl=0 at alpha= | -4.5634 | deg
|  |  |  | @ Cl=0.1, Cd= | 0.015672
|  |  |  | @ Cl=0.4, Cd= | 0.014533
|  |  |  | @ Cl=0.6, Cd= | 0.016514
alpha (deg) | Cl | Cd | Cm | Cl/Cd
-14.5 | -0.2846 | 0.17233 | -0.0329 | -1.6515
-14 | -0.2803 | 0.16333 | -0.0446 | -1.7162
-13.5 | -0.2379 | 0.15616 | -0.0464 | -1.5234
-13 | -0.2109 | 0.14905 | -0.0522 | -1.415
-12.5 | -0.2135 | 0.139 | -0.063 | -1.536
-12 | -0.1734 | 0.13288 | -0.0643 | -1.3049
-11.5 | -0.1554 | 0.1246 | -0.0735 | -1.2472
-11 | -0.1919 | 0.10384 | -0.0813 | -1.848
-10.5 | -0.2958 | 0.07296 | -0.1003 | -4.0543
-10 | -0.4535 | 0.04826 | -0.1134 | -9.397
-9.5 | -0.4827 | 0.03926 | -0.1097 | -12.295
-9 | -0.4825 | 0.03392 | -0.1032 | -14.2246
-8 | -0.3944 | 0.02723 | -0.0992 | -14.484
-7 | -0.2813 | 0.02263 | -0.0973 | -12.4304
-6 | -0.1735 | 0.019 | -0.0939 | -9.1316
-5.5 | -0.1067 | 0.01771 | -0.0947 | -6.0248
-5 | -0.0523 | 0.01717 | -0.0929 | -3.046
-4.5 | 0.0076 | 0.01663 | -0.0922 | 0.45701
-4 | 0.073 | 0.01587 | -0.0927 | 4.5999
-3.5 | 0.1358 | 0.01541 | -0.0928 | 8.8125
-3 | 0.2025 | 0.01502 | -0.0937 | 13.482
-2.5 | 0.2769 | 0.0148 | -0.0964 | 18.7095
-2 | 0.3207 | 0.01466 | -0.093 | 21.8759
-1.5 | 0.3667 | 0.0146 | -0.0899 | 25.1164
-1 | 0.4014 | 0.01453 | -0.0847 | 27.6256
-0.5 | 0.4238 | 0.01466 | -0.077 | 28.9086
0 | 0.4446 | 0.01489 | -0.0692 | 29.859
0.5 | 0.47 | 0.01521 | -0.0626 | 30.9007
1 | 0.5015 | 0.01559 | -0.0573 | 32.1681
1.5 | 0.5379 | 0.01598 | -0.0532 | 33.6608
2 | 0.5775 | 0.01634 | -0.0498 | 35.3427
2.5 | 0.6203 | 0.01667 | -0.047 | 37.2106
3 | 0.6664 | 0.01703 | -0.045 | 39.1309
3.5 | 0.7131 | 0.01739 | -0.0431 | 41.0063
4 | 0.7543 | 0.01771 | -0.0403 | 42.5918
4.5 | 0.8017 | 0.01805 | -0.0385 | 44.4155
5 | 1.1086 | 0.01945 | -0.0916 | 56.9974
5.5 | 1.1374 | 0.02002 | -0.0864 | 56.8132
6 | 1.1708 | 0.02062 | -0.0822 | 56.7798
6.5 | 1.2254 | 0.02144 | -0.082 | 57.1549
7 | 1.2426 | 0.02207 | -0.0749 | 56.3027
7.5 | 1.2739 | 0.02276 | -0.0704 | 55.971
8 | 1.3214 | 0.02362 | -0.0691 | 55.9441
8.5 | 1.3332 | 0.02447 | -0.0615 | 54.483
9 | 1.3641 | 0.02523 | -0.0573 | 54.0666
9.5 | 1.3964 | 0.02626 | -0.0536 | 53.1759
10 | 1.4102 | 0.02742 | -0.0472 | 51.4296
10.5 | 1.4445 | 0.02826 | -0.044 | 51.1146
11 | 1.4619 | 0.0298 | -0.0388 | 49.057
11.5 | 1.474 | 0.03129 | -0.0331 | 47.1077
12 | 1.4956 | 0.03254 | -0.0289 | 45.9619
12.5 | 1.4929 | 0.03483 | -0.0225 | 42.8625
13 | 1.5088 | 0.03659 | -0.0185 | 41.2353
13.5 | 1.5045 | 0.03976 | -0.0136 | 37.8395
14 | 1.5133 | 0.04256 | -0.0102 | 35.5569
14.5 | 1.5081 | 0.04663 | -0.0068 | 32.3418
15 | 1.4968 | 0.05186 | -0.0041 | 28.8623
15.5 | 1.4889 | 0.05725 | -0.0024 | 26.007
16 | 1.476 | 0.06355 | -0.0013 | 23.2258
16.5 | 1.4526 | 0.07148 | -0.0009 | 20.3218
17 | 1.4215 | 0.08075 | -0.0015 | 17.6037
17.5 | 1.3863 | 0.09096 | -0.0029 | 15.2408
18 | 1.3527 | 0.10123 | -0.0048 | 13.3626
18.5 | 1.3246 | 0.11104 | -0.007 | 11.929
19 | 1.2973 | 0.12092 | -0.0097 | 10.7286

## 23. Re 250k Mach 0.50 (1)
BIGFOIL.COM POLAR EXPORT
goe514
GOE 514 |  |  |  | Cl Max: | 2 | at alpha= | 11.5 | deg
JavaFoil+Calcfoil stall+Eppler ext transition |  |  |  | L/D Max: | 64.277 | at alpha= | 4.5 | deg
Re: | 250000 |  |  | Cd Min: | 0.01233 | at alpha= | -1 | deg
Mach: | 0.5 |  |  | Cl=0 at alpha= | -6.0259 | deg
|  |  |  | @ Cl=0.1, Cd= | 0.026058
|  |  |  | @ Cl=0.4, Cd= | 0.014242
|  |  |  | @ Cl=0.6, Cd= | 0.0148
alpha (deg) | Cl | Cd | Cm | Cl/Cd
-20 | -0.765 | 0.24373 | -0.04 | -3.138
-19.5 | -0.739 | 0.23677 | -0.041 | -3.119
-19 | -0.712 | 0.22994 | -0.042 | -3.098
-18.5 | -0.686 | 0.22918 | -0.042 | -2.993
-18 | -0.659 | 0.21727 | -0.043 | -3.035
-17.5 | -0.633 | 0.21202 | -0.044 | -2.986
-17 | -0.606 | 0.20949 | -0.044 | -2.892
-16.5 | -0.577 | 0.20811 | -0.043 | -2.773
-16 | -0.55 | 0.19251 | -0.043 | -2.858
-15.5 | -0.523 | 0.19798 | -0.043 | -2.64
-15 | -0.496 | 0.19312 | -0.043 | -2.568
-14.5 | -0.469 | 0.18447 | -0.044 | -2.541
-14 | -0.442 | 0.16855 | -0.045 | -2.623
-13.5 | -0.415 | 0.17054 | -0.046 | -2.432
-13 | -0.386 | 0.15918 | -0.041 | -2.426
-12.5 | -0.359 | 0.15305 | -0.041 | -2.345
-12 | -0.332 | 0.15061 | -0.042 | -2.202
-11.5 | -0.304 | 0.14832 | -0.043 | -2.052
-11 | -0.277 | 0.12366 | -0.041 | -2.237
-10.5 | -0.249 | 0.1159 | -0.036 | -2.147
-10 | -0.294 | 0.09021 | -0.041 | -3.257
-9.5 | -0.321 | 0.07368 | -0.052 | -4.352
-9 | -0.295 | 0.06577 | -0.051 | -4.49
-8.5 | -0.259 | 0.05732 | -0.063 | -4.513
-8 | -0.213 | 0.05328 | -0.067 | -3.996
-7.5 | -0.166 | 0.04267 | -0.081 | -3.888
-7 | -0.112 | 0.03606 | -0.087 | -3.112
-6.5 | -0.055 | 0.03256 | -0.09 | -1.696
-6 | 0.003 | 0.03097 | -0.093 | 0.112
-5.5 | 0.063 | 0.02789 | -0.094 | 2.27
-5 | 0.125 | 0.02482 | -0.098 | 5.034
-4.5 | 0.188 | 0.02368 | -0.102 | 7.953
-4 | 0.283 | 0.01248 | -0.124 | 22.692
-3.5 | 0.354 | 0.01421 | -0.126 | 24.903
-3 | 0.425 | 0.01426 | -0.127 | 29.763
-2.5 | 0.495 | 0.01459 | -0.129 | 33.907
-2 | 0.565 | 0.01463 | -0.13 | 38.614
-1.5 | 0.635 | 0.01497 | -0.132 | 42.44
-1 | 0.705 | 0.01233 | -0.133 | 57.201
-0.5 | 0.776 | 0.01571 | -0.135 | 49.35
0 | 0.852 | 0.01617 | -0.136 | 52.712
0.5 | 0.923 | 0.01667 | -0.138 | 55.344
1 | 0.993 | 0.01698 | -0.139 | 58.473
1.5 | 1.063 | 0.01775 | -0.141 | 59.904
2 | 1.121 | 0.01851 | -0.141 | 60.54
2.5 | 1.183 | 0.01943 | -0.141 | 60.907
3 | 1.248 | 0.02007 | -0.142 | 62.16
3.5 | 1.313 | 0.02142 | -0.143 | 61.308
4 | 1.38 | 0.02159 | -0.145 | 63.923
4.5 | 1.445 | 0.02248 | -0.146 | 64.277
5 | 1.508 | 0.0241 | -0.147 | 62.557
5.5 | 1.571 | 0.02549 | -0.148 | 61.63
6 | 1.632 | 0.02653 | -0.149 | 61.509
6.5 | 1.689 | 0.02676 | -0.149 | 63.143
7 | 1.745 | 0.02864 | -0.15 | 60.95
7.5 | 1.799 | 0.0302 | -0.151 | 59.576
8 | 1.848 | 0.03165 | -0.152 | 58.399
8.5 | 1.892 | 0.03448 | -0.152 | 54.872
9 | 1.921 | 0.0376 | -0.151 | 51.091
9.5 | 1.93 | 0.05167 | -0.148 | 37.354
10 | 1.96 | 0.05562 | -0.148 | 35.237
10.5 | 1.978 | 0.06175 | -0.147 | 32.037
11 | 1.994 | 0.06856 | -0.146 | 29.084
11.5 | 2 | 0.07529 | -0.145 | 26.57
12 | 1.994 | 0.08438 | -0.143 | 23.632
12.5 | 1.978 | 0.09366 | -0.141 | 21.12
13 | 1.867 | 0.12651 | -0.139 | 14.759
13.5 | 1.123 | 0.14829 | -0.069 | 7.573
14 | 1.232 | 0.17968 | -0.134 | 6.856
14.5 | 1.183 | 0.18076 | -0.08 | 6.545
15 | 1.239 | 0.2783 | -0.112 | 4.451
15.5 | 1.259 | 0.24254 | -0.106 | 5.189
16 | 1.288 | 0.25398 | -0.107 | 5.071
16.5 | 1.322 | 0.27011 | -0.111 | 4.895

## 24. Re 250k Mach 0.50 (2)
BIGFOIL.COM POLAR EXPORT
goe514
GOE 514 |  |  |  | Cl Max: | 1.2311 | at alpha= | 8 | deg
XFOIL ncrit=9 |  |  |  | L/D Max: | 41.6751 | at alpha= | 6 | deg
Re: | 250000 |  |  | Cd Min: | 0.24612 | at alpha= | -20 | deg
Mach: | 0.5 |  |  | Cl=0 at alpha= | -4.358 | deg
|  |  |  | @ Cl=0.1, Cd= | 0.017314
|  |  |  | @ Cl=0.4, Cd= | 0.017771
|  |  |  | @ Cl=0.6, Cd= | 0.019512
alpha (deg) | Cl | Cd | Cm | Cl/Cd
-20 | -0.3739 | 0.24612 | -0.0296 | -1.5192
-19.5 | -0.3668 | 0.24072 | -0.0304 | -1.5238
-19 | -0.3543 | 0.23559 | -0.0297 | -1.5039
-18.5 | -0.3449 | 0.23058 | -0.0299 | -1.4958
-18 | -0.3407 | 0.2254 | -0.0314 | -1.5115
-17.5 | -0.3324 | 0.21964 | -0.0315 | -1.5134
-17 | -0.3204 | 0.21449 | -0.0306 | -1.4938
-16.5 | -0.312 | 0.20946 | -0.0305 | -1.4895
-16 | -0.3123 | 0.20429 | -0.0323 | -1.5287
-15.5 | -0.2893 | 0.19672 | -0.0353 | -1.4706
-15 | -0.2509 | 0.18898 | -0.0422 | -1.3277
-14.5 | -0.2384 | 0.18161 | -0.0528 | -1.3127
-14 | -0.1902 | 0.17214 | -0.057 | -1.1049
-13.5 | -0.1602 | 0.16466 | -0.0626 | -0.97291
-13 | -0.1526 | 0.15704 | -0.0734 | -0.97173
-12.5 | -0.1068 | 0.14802 | -0.0764 | -0.72152
-12 | -0.0745 | 0.14054 | -0.0823 | -0.5301
-11.5 | -0.0728 | 0.13225 | -0.0932 | -0.55047
-11 | -0.0307 | 0.12255 | -0.0982 | -0.25051
-10.5 | -0.0012 | 0.11011 | -0.1071 | -0.010898
-10 | 0.0101 | 0.10205 | -0.1107 | 0.098971
-9.5 | 0.0229 | 0.09177 | -0.1185 | 0.24954
-9 | 0.021 | 0.08044 | -0.1263 | 0.26106
-8.5 | -0.0121 | 0.06772 | -0.1332 | -0.17868
-8 | 0.0013 | 0.05835 | -0.1434 | 0.022279
-7.5 | -0.1329 | 0.04504 | -0.1396 | -2.9507
-7 | -0.1646 | 0.03711 | -0.1342 | -4.4355
-6.5 | -0.1793 | 0.02992 | -0.1269 | -5.9926
-6 | -0.1715 | 0.02543 | -0.1178 | -6.744
-5.5 | -0.1404 | 0.02219 | -0.1103 | -6.3272
-5 | -0.0937 | 0.01966 | -0.1049 | -4.766
-4.5 | -0.0226 | 0.01835 | -0.1032 | -1.2316
-4 | 0.057 | 0.01779 | -0.1029 | 3.204
-3.5 | 0.1157 | 0.01714 | -0.0993 | 6.7503
-3 | 0.1807 | 0.01662 | -0.0971 | 10.8724
-2.5 | 0.2296 | 0.01655 | -0.0921 | 13.8731
-2 | 0.2603 | 0.01656 | -0.0838 | 15.7186
-1.5 | 0.2882 | 0.01681 | -0.0753 | 17.1446
-1 | 0.3199 | 0.01704 | -0.0678 | 18.7735
-0.5 | 0.3545 | 0.01743 | -0.0612 | 20.3385
0 | 0.3957 | 0.01773 | -0.0562 | 22.3181
0.5 | 0.4412 | 0.01816 | -0.052 | 24.2952
1 | 0.4905 | 0.01855 | -0.0486 | 26.442
1.5 | 0.5427 | 0.01899 | -0.0458 | 28.5782
2 | 0.5936 | 0.01944 | -0.0429 | 30.535
2.5 | 0.6427 | 0.01999 | -0.0398 | 32.1511
3 | 0.6991 | 0.02053 | -0.0379 | 34.0526
3.5 | 0.7381 | 0.02122 | -0.0333 | 34.7832
4 | 0.7905 | 0.02186 | -0.0309 | 36.1619
4.5 | 0.8295 | 0.02274 | -0.0265 | 36.4776
5 | 0.8656 | 0.02355 | -0.0216 | 36.7558
5.5 | 0.9131 | 0.0244 | -0.0186 | 37.4221
6 | 1.1569 | 0.02776 | -0.0575 | 41.6751
6.5 | 1.1898 | 0.02929 | -0.0524 | 40.6214
7 | 1.1806 | 0.0319 | -0.0426 | 37.0094
7.5 | 1.1899 | 0.03434 | -0.0357 | 34.6506
8 | 1.2311 | 0.036 | -0.0323 | 34.1972
8.5 | 1.1562 | 0.04275 | -0.0203 | 27.0456
9 | 1.1614 | 0.04627 | -0.0155 | 25.1005
9.5 | 0.979 | 0.06641 | -0.0097 | 14.7418
10 | 1.0074 | 0.06897 | -0.0074 | 14.6064

## 25. Re 500k Mach 0.00 (1)
BIGFOIL.COM POLAR EXPORT
goe514
GOE 514 |  |  |  | Cl Max: | 2.232 | at alpha= | 15 | deg
JavaFoil+Calcfoil stall+Eppler ext transition |  |  |  | L/D Max: | 110.726 | at alpha= | 9 | deg
Re: | 500000 |  |  | Cd Min: | 0.00938 | at alpha= | -5 | deg
Mach: | 0 |  |  | Cl=0 at alpha= | -6.0254 | deg
|  |  |  | @ Cl=0.1, Cd= | 0.009716
|  |  |  | @ Cl=0.4, Cd= | 0.010248
|  |  |  | @ Cl=0.6, Cd= | 0.01057
alpha (deg) | Cl | Cd | Cm | Cl/Cd
-20 | -0.705 | 0.18342 | -0.031 | -3.845
-19.5 | -0.712 | 0.17241 | -0.033 | -4.127
-19 | -0.716 | 0.16239 | -0.034 | -4.407
-18.5 | -0.719 | 0.15245 | -0.036 | -4.718
-18 | -0.719 | 0.14503 | -0.037 | -4.96
-17.5 | -0.718 | 0.13675 | -0.038 | -5.251
-17 | -0.714 | 0.12957 | -0.04 | -5.512
-16.5 | -0.708 | 0.12246 | -0.041 | -5.783
-16 | -0.698 | 0.11712 | -0.042 | -5.959
-15.5 | -0.688 | 0.10828 | -0.045 | -6.351
-15 | -0.678 | 0.09729 | -0.049 | -6.97
-14.5 | -0.662 | 0.09022 | -0.051 | -7.338
-14 | -0.642 | 0.08393 | -0.053 | -7.655
-13.5 | -0.619 | 0.0775 | -0.055 | -7.992
-13 | -0.593 | 0.07198 | -0.057 | -8.244
-12.5 | -0.566 | 0.06609 | -0.059 | -8.571
-12 | -0.536 | 0.06023 | -0.062 | -8.902
-11.5 | -0.503 | 0.05478 | -0.064 | -9.182
-11 | -0.467 | 0.04956 | -0.066 | -9.423
-10.5 | -0.429 | 0.04446 | -0.069 | -9.645
-10 | -0.388 | 0.04071 | -0.071 | -9.522
-9.5 | -0.344 | 0.03748 | -0.072 | -9.175
-9 | -0.298 | 0.03479 | -0.074 | -8.574
-8.5 | -0.252 | 0.03108 | -0.076 | -8.109
-8 | -0.204 | 0.02773 | -0.079 | -7.363
-7.5 | -0.154 | 0.02477 | -0.082 | -6.231
-7 | -0.115 | 0.00939 | -0.099 | -12.299
-6.5 | -0.056 | 0.00994 | -0.1 | -5.653
-6 | 0.003 | 0.00964 | -0.102 | 0.363
-5.5 | 0.064 | 0.01022 | -0.103 | 6.228
-5 | 0.124 | 0.00938 | -0.105 | 13.238
-4.5 | 0.185 | 0.00949 | -0.106 | 19.501
-4 | 0.246 | 0.00946 | -0.107 | 26
-3.5 | 0.307 | 0.00955 | -0.109 | 32.184
-3 | 0.368 | 0.00951 | -0.11 | 38.74
-2.5 | 0.43 | 0.01094 | -0.112 | 39.278
-2 | 0.491 | 0.01116 | -0.113 | 43.984
-1.5 | 0.552 | 0.01131 | -0.114 | 48.789
-1 | 0.613 | 0.01037 | -0.116 | 59.059
-0.5 | 0.674 | 0.01229 | -0.117 | 54.823
0 | 0.74 | 0.01245 | -0.118 | 59.496
0.5 | 0.802 | 0.01207 | -0.12 | 66.467
1 | 0.864 | 0.01228 | -0.121 | 70.305
1.5 | 0.925 | 0.01256 | -0.122 | 73.645
2 | 0.986 | 0.01297 | -0.123 | 76.062
2.5 | 1.048 | 0.01323 | -0.125 | 79.231
3 | 1.109 | 0.01409 | -0.126 | 78.703
3.5 | 1.17 | 0.01411 | -0.127 | 82.968
4 | 1.232 | 0.01419 | -0.128 | 86.766
4.5 | 1.293 | 0.01463 | -0.129 | 88.365
5 | 1.353 | 0.0151 | -0.131 | 89.643
5.5 | 1.414 | 0.01467 | -0.132 | 96.383
6 | 1.474 | 0.01509 | -0.133 | 97.722
6.5 | 1.534 | 0.01582 | -0.134 | 96.932
7 | 1.593 | 0.01646 | -0.135 | 96.732
7.5 | 1.651 | 0.01684 | -0.136 | 98.024
8 | 1.709 | 0.01742 | -0.137 | 98.093
8.5 | 1.767 | 0.016 | -0.138 | 110.419
9 | 1.824 | 0.01647 | -0.139 | 110.726
9.5 | 1.843 | 0.01996 | -0.137 | 92.309
10 | 1.895 | 0.02073 | -0.138 | 91.425
10.5 | 1.947 | 0.0216 | -0.139 | 90.164
11 | 1.997 | 0.02237 | -0.14 | 89.275
11.5 | 2.034 | 0.02889 | -0.139 | 70.404
12 | 2.082 | 0.03008 | -0.14 | 69.214
12.5 | 2.129 | 0.0317 | -0.141 | 67.161
13 | 2.167 | 0.03303 | -0.141 | 65.594
13.5 | 2.194 | 0.03508 | -0.142 | 62.558
14 | 2.215 | 0.03663 | -0.142 | 60.463
14.5 | 2.228 | 0.0387 | -0.142 | 57.565
15 | 2.232 | 0.04153 | -0.142 | 53.734
15.5 | 2.188 | 0.0598 | -0.138 | 36.586
16 | 2.186 | 0.06347 | -0.138 | 34.447
16.5 | 2.174 | 0.06952 | -0.137 | 31.269
17 | 2.16 | 0.07474 | -0.137 | 28.907
17.5 | 2.145 | 0.08004 | -0.136 | 26.794
18 | 2.12 | 0.08667 | -0.136 | 24.459
18.5 | 2.092 | 0.09273 | -0.135 | 22.559
19 | 2.06 | 0.09984 | -0.135 | 20.631
19.5 | 2.03 | 0.10387 | -0.135 | 19.545
20 | 1.991 | 0.11151 | -0.134 | 17.85

## 26. Re 500k Mach 0.00 (2)
BIGFOIL.COM POLAR EXPORT
goe514
GOE 514 |  |  |  | Cl Max: | 0.8427 | at alpha= | 6 | deg
XFOIL ncrit=9 |  |  |  | L/D Max: | 54.6144 | at alpha= | 6 | deg
Re: | 500000 |  |  | Cd Min: | 0.20175 | at alpha= | -18.5 | deg
Mach: | 0 |  |  | Cl=0 at alpha= | -5.9662 | deg
|  |  |  | @ Cl=0.1, Cd= | 0.010862
|  |  |  | @ Cl=0.4, Cd= | 0.011274
|  |  |  | @ Cl=0.6, Cd= | 0.013628
alpha (deg) | Cl | Cd | Cm | Cl/Cd
-18.5 | -0.3195 | 0.20175 | -0.035 | -1.5836
-18 | -0.2961 | 0.1954 | -0.0402 | -1.5154
-17.5 | -0.284 | 0.18529 | -0.0481 | -1.5327
-17 | -0.2579 | 0.18069 | -0.0504 | -1.4273
-16.5 | -0.237 | 0.17474 | -0.0543 | -1.3563
-16 | -0.2303 | 0.16376 | -0.062 | -1.4063
-15 | -0.4893 | 0.08397 | -0.0982 | -5.8271
-14.5 | -0.5426 | 0.06802 | -0.1098 | -7.9771
-14 | -0.5871 | 0.05152 | -0.1271 | -11.3956
-13.5 | -0.6214 | 0.03871 | -0.1385 | -16.0527
-13 | -0.607 | 0.0337 | -0.1403 | -18.0119
-12.5 | -0.6187 | 0.03135 | -0.132 | -19.7352
-12 | -0.5859 | 0.02846 | -0.1311 | -20.5868
-11.5 | -0.5813 | 0.02672 | -0.123 | -21.7552
-11 | -0.5314 | 0.02451 | -0.1235 | -21.6809
-10.5 | -0.5173 | 0.02272 | -0.1165 | -22.7685
-10 | -0.4628 | 0.02095 | -0.117 | -22.0907
-9.5 | -0.3908 | 0.01891 | -0.1209 | -20.6663
-9 | -0.3452 | 0.01754 | -0.119 | -19.6807
-8.5 | -0.2845 | 0.01602 | -0.1201 | -17.7591
-8 | -0.2052 | 0.01448 | -0.1251 | -14.1713
-7.5 | -0.1663 | 0.01377 | -0.1213 | -12.077
-7 | -0.1089 | 0.01312 | -0.1213 | -8.3003
-6.5 | -0.0454 | 0.01224 | -0.1227 | -3.7092
-6 | -0.0031 | 0.01161 | -0.1195 | -0.26701
-5.5 | 0.0428 | 0.01106 | -0.1172 | 3.8698
-5 | 0.08 | 0.01089 | -0.1128 | 7.3462
-4.5 | 0.1307 | 0.01082 | -0.1112 | 12.0795
-4 | 0.1737 | 0.01071 | -0.1082 | 16.2185
-3.5 | 0.2172 | 0.01065 | -0.1053 | 20.3944
-3 | 0.2551 | 0.01067 | -0.1013 | 23.9082
-2.5 | 0.2886 | 0.01067 | -0.0962 | 27.0478
-2 | 0.3174 | 0.01065 | -0.0903 | 29.8028
-1.5 | 0.3452 | 0.01072 | -0.0841 | 32.2015
-1 | 0.3695 | 0.01081 | -0.0773 | 34.1813
-0.5 | 0.3902 | 0.01108 | -0.0698 | 35.2166
0 | 0.4089 | 0.01145 | -0.0622 | 35.7118
0.5 | 0.4314 | 0.01192 | -0.0555 | 36.1913
1 | 0.462 | 0.01233 | -0.0506 | 37.4696
1.5 | 0.4969 | 0.01271 | -0.0465 | 39.0952
2 | 0.533 | 0.01311 | -0.0429 | 40.656
2.5 | 0.5731 | 0.0134 | -0.04 | 42.7687
3 | 0.6109 | 0.01372 | -0.0368 | 44.5262
3.5 | 0.6498 | 0.01403 | -0.0338 | 46.315
4 | 0.6895 | 0.01439 | -0.0311 | 47.9152
4.5 | 0.7285 | 0.01468 | -0.0283 | 49.6253
5 | 0.7676 | 0.01509 | -0.0257 | 50.8681
5.5 | 0.807 | 0.01536 | -0.0231 | 52.5391
6 | 0.8427 | 0.01543 | -0.0201 | 54.6144

## 27. Re 500k Mach 0.10 (1)
BIGFOIL.COM POLAR EXPORT
goe514
GOE 514 |  |  |  | Cl Max: | 2.229 | at alpha= | 15 | deg
JavaFoil+Calcfoil stall+Eppler ext transition |  |  |  | L/D Max: | 110.212 | at alpha= | 8.5 | deg
Re: | 500000 |  |  | Cd Min: | 0.00943 | at alpha= | -7 | deg
Mach: | 0.1 |  |  | Cl=0 at alpha= | -6.0333 | deg
|  |  |  | @ Cl=0.1, Cd= | 0.0097974
|  |  |  | @ Cl=0.4, Cd= | 0.011071
|  |  |  | @ Cl=0.6, Cd= | 0.010651
alpha (deg) | Cl | Cd | Cm | Cl/Cd
-20 | -0.672 | 0.186 | -0.03 | -3.611
-19.5 | -0.68 | 0.17512 | -0.031 | -3.885
-19 | -0.688 | 0.16884 | -0.033 | -4.077
-18.5 | -0.694 | 0.15697 | -0.035 | -4.424
-18 | -0.698 | 0.14974 | -0.036 | -4.661
-17.5 | -0.699 | 0.14076 | -0.038 | -4.965
-17 | -0.698 | 0.13368 | -0.04 | -5.222
-16.5 | -0.694 | 0.12499 | -0.041 | -5.553
-16 | -0.687 | 0.11875 | -0.042 | -5.787
-15.5 | -0.678 | 0.10982 | -0.044 | -6.174
-15 | -0.665 | 0.10442 | -0.046 | -6.371
-14.5 | -0.655 | 0.09277 | -0.051 | -7.063
-14 | -0.638 | 0.08578 | -0.053 | -7.432
-13.5 | -0.616 | 0.07905 | -0.055 | -7.795
-13 | -0.591 | 0.07306 | -0.057 | -8.092
-12.5 | -0.564 | 0.06735 | -0.059 | -8.38
-12 | -0.535 | 0.06121 | -0.061 | -8.738
-11.5 | -0.503 | 0.05567 | -0.064 | -9.029
-11 | -0.467 | 0.05028 | -0.066 | -9.291
-10.5 | -0.43 | 0.04496 | -0.069 | -9.554
-10 | -0.388 | 0.04116 | -0.071 | -9.432
-9.5 | -0.345 | 0.0378 | -0.072 | -9.123
-9 | -0.299 | 0.03477 | -0.074 | -8.613
-8.5 | -0.253 | 0.03176 | -0.076 | -7.955
-8 | -0.205 | 0.02811 | -0.079 | -7.286
-7.5 | -0.155 | 0.02514 | -0.082 | -6.16
-7 | -0.116 | 0.00943 | -0.099 | -12.306
-6.5 | -0.056 | 0.0099 | -0.101 | -5.706
-6 | 0.004 | 0.0097 | -0.102 | 0.363
-5.5 | 0.064 | 0.01024 | -0.104 | 6.247
-5 | 0.125 | 0.00949 | -0.105 | 13.154
-4.5 | 0.186 | 0.00949 | -0.107 | 19.587
-4 | 0.247 | 0.00954 | -0.108 | 25.927
-3.5 | 0.309 | 0.00952 | -0.109 | 32.429
-3 | 0.37 | 0.01109 | -0.111 | 33.378
-2.5 | 0.432 | 0.01105 | -0.112 | 39.05
-2 | 0.493 | 0.01115 | -0.113 | 44.232
-1.5 | 0.555 | 0.0113 | -0.115 | 49.091
-1 | 0.616 | 0.01042 | -0.116 | 59.068
-0.5 | 0.677 | 0.0123 | -0.117 | 55.038
0 | 0.744 | 0.01245 | -0.119 | 59.784
0.5 | 0.806 | 0.01209 | -0.12 | 66.672
1 | 0.868 | 0.01229 | -0.121 | 70.615
1.5 | 0.93 | 0.01267 | -0.123 | 73.349
2 | 0.991 | 0.01301 | -0.124 | 76.183
2.5 | 1.053 | 0.01327 | -0.125 | 79.343
3 | 1.115 | 0.01377 | -0.126 | 80.927
3.5 | 1.176 | 0.01427 | -0.128 | 82.432
4 | 1.238 | 0.01427 | -0.129 | 86.729
4.5 | 1.299 | 0.01472 | -0.13 | 88.261
5 | 1.36 | 0.0152 | -0.131 | 89.456
5.5 | 1.421 | 0.01481 | -0.132 | 95.934
6 | 1.481 | 0.01524 | -0.133 | 97.175
6.5 | 1.541 | 0.01599 | -0.134 | 96.346
7 | 1.6 | 0.01652 | -0.135 | 96.871
7.5 | 1.659 | 0.0169 | -0.137 | 98.157
8 | 1.717 | 0.01763 | -0.138 | 97.415
8.5 | 1.775 | 0.0161 | -0.139 | 110.212
9 | 1.832 | 0.01683 | -0.14 | 108.858
9.5 | 1.849 | 0.02016 | -0.138 | 91.74
10 | 1.902 | 0.02095 | -0.139 | 90.81
10.5 | 1.954 | 0.02184 | -0.14 | 89.469
11 | 2.004 | 0.02265 | -0.14 | 88.493
11.5 | 2.041 | 0.02939 | -0.14 | 69.433
12 | 2.089 | 0.03065 | -0.141 | 68.158
12.5 | 2.135 | 0.03227 | -0.141 | 66.146
13 | 2.173 | 0.03379 | -0.142 | 64.304
13.5 | 2.198 | 0.03555 | -0.142 | 61.834
14 | 2.214 | 0.0374 | -0.142 | 59.214
14.5 | 2.224 | 0.04004 | -0.142 | 55.549
15 | 2.229 | 0.04276 | -0.142 | 52.12
15.5 | 2.181 | 0.06185 | -0.138 | 35.267
16 | 2.177 | 0.06525 | -0.138 | 33.36
16.5 | 2.163 | 0.07207 | -0.137 | 30.006
17 | 2.147 | 0.07664 | -0.137 | 28.01
17.5 | 2.124 | 0.08274 | -0.137 | 25.673
18 | 2.095 | 0.08991 | -0.136 | 23.304
18.5 | 2.063 | 0.09676 | -0.135 | 21.319
19 | 2.024 | 0.10393 | -0.135 | 19.479
19.5 | 1.99 | 0.10817 | -0.135 | 18.393
20 | 1.945 | 0.11639 | -0.134 | 16.709

## 28. Re 500k Mach 0.10 (2)
BIGFOIL.COM POLAR EXPORT
goe514
GOE 514 |  |  |  | Cl Max: | 0.846 | at alpha= | 6 | deg
XFOIL ncrit=9 |  |  |  | L/D Max: | 53.5782 | at alpha= | 6 | deg
Re: | 500000 |  |  | Cd Min: | 0.18582 | at alpha= | -17.5 | deg
Mach: | 0.1 |  |  | Cl=0 at alpha= | -5.9859 | deg
|  |  |  | @ Cl=0.1, Cd= | 0.010882
|  |  |  | @ Cl=0.4, Cd= | 0.011465
|  |  |  | @ Cl=0.6, Cd= | 0.01372
alpha (deg) | Cl | Cd | Cm | Cl/Cd
-17.5 | -0.281 | 0.18582 | -0.0487 | -1.5122
-17 | -0.2555 | 0.18116 | -0.0509 | -1.4104
-16.5 | -0.2343 | 0.17517 | -0.0549 | -1.3376
-14.5 | -0.4351 | 0.08487 | -0.0997 | -5.1267
-14 | -0.521 | 0.06316 | -0.1165 | -8.2489
-13.5 | -0.5848 | 0.04543 | -0.1346 | -12.8726
-13 | -0.5877 | 0.0363 | -0.1421 | -16.1901
-12.5 | -0.5991 | 0.0329 | -0.1361 | -18.2097
-12 | -0.5769 | 0.02969 | -0.134 | -19.4308
-11.5 | -0.5738 | 0.02767 | -0.1261 | -20.7373
-11 | -0.5282 | 0.02516 | -0.126 | -20.9936
-10.5 | -0.5113 | 0.02332 | -0.1195 | -21.9254
-10 | -0.4611 | 0.02135 | -0.1192 | -21.5972
-9.5 | -0.3868 | 0.01936 | -0.1233 | -19.9793
-9 | -0.3473 | 0.01781 | -0.1202 | -19.5003
-8.5 | -0.2841 | 0.0162 | -0.1217 | -17.537
-8 | -0.2042 | 0.01465 | -0.1267 | -13.9386
-7.5 | -0.1667 | 0.01383 | -0.1225 | -12.0535
-7 | -0.1129 | 0.01325 | -0.1216 | -8.5208
-6.5 | -0.0484 | 0.0124 | -0.123 | -3.9032
-6 | -0.001 | 0.01167 | -0.1209 | -0.08569
-5.5 | 0.0344 | 0.01115 | -0.1161 | 3.0852
-5 | 0.0782 | 0.0109 | -0.1131 | 7.1743
-4.5 | 0.1278 | 0.01086 | -0.1112 | 11.768
-4 | 0.1735 | 0.01075 | -0.1086 | 16.1395
-3.5 | 0.2155 | 0.01071 | -0.1053 | 20.1214
-3 | 0.2535 | 0.01073 | -0.1012 | 23.6253
-2.5 | 0.2869 | 0.01074 | -0.096 | 26.7132
-2 | 0.3149 | 0.01069 | -0.0898 | 29.4574
-1.5 | 0.3425 | 0.01078 | -0.0835 | 31.7718
-1 | 0.3665 | 0.0109 | -0.0766 | 33.6239
-0.5 | 0.3866 | 0.01117 | -0.0689 | 34.6106
0 | 0.4052 | 0.01158 | -0.0612 | 34.9914
0.5 | 0.4287 | 0.01204 | -0.0547 | 35.6063
1 | 0.461 | 0.01242 | -0.0501 | 37.1176
1.5 | 0.4963 | 0.0128 | -0.0461 | 38.7734
2 | 0.5336 | 0.01319 | -0.0425 | 40.4549
2.5 | 0.5725 | 0.0135 | -0.0394 | 42.4074
3 | 0.6113 | 0.01381 | -0.0363 | 44.265
3.5 | 0.65 | 0.01416 | -0.0332 | 45.904
4 | 0.6901 | 0.01449 | -0.0305 | 47.6259
4.5 | 0.7292 | 0.01481 | -0.0277 | 49.237
5 | 0.7689 | 0.01521 | -0.0251 | 50.5523
5.5 | 0.8082 | 0.01551 | -0.0225 | 52.1083
6 | 0.846 | 0.01579 | -0.0197 | 53.5782

## 29. Re 500k Mach 0.25 (1)
BIGFOIL.COM POLAR EXPORT
goe514
GOE 514 |  |  |  | Cl Max: | 2.206 | at alpha= | 14 | deg
JavaFoil+Calcfoil stall+Eppler ext transition |  |  |  | L/D Max: | 93.822 | at alpha= | 7 | deg
Re: | 500000 |  |  | Cd Min: | 0.0096 | at alpha= | -5 | deg
Mach: | 0.25 |  |  | Cl=0 at alpha= | -6.0323 | deg
|  |  |  | @ Cl=0.1, Cd= | 0.0096181
|  |  |  | @ Cl=0.4, Cd= | 0.011336
|  |  |  | @ Cl=0.6, Cd= | 0.010827
alpha (deg) | Cl | Cd | Cm | Cl/Cd
-20 | -0.367 | 0.24389 | -0.025 | -1.505
-19.5 | -0.407 | 0.22154 | -0.026 | -1.837
-19 | -0.444 | 0.20459 | -0.027 | -2.168
-18.5 | -0.477 | 0.18617 | -0.028 | -2.561
-18 | -0.506 | 0.17473 | -0.03 | -2.898
-17.5 | -0.532 | 0.16099 | -0.032 | -3.308
-17 | -0.555 | 0.15288 | -0.034 | -3.627
-16.5 | -0.572 | 0.14212 | -0.035 | -4.024
-16 | -0.585 | 0.13198 | -0.037 | -4.434
-15.5 | -0.594 | 0.12288 | -0.04 | -4.834
-15 | -0.598 | 0.11513 | -0.043 | -5.197
-14.5 | -0.597 | 0.10605 | -0.045 | -5.632
-14 | -0.591 | 0.09911 | -0.047 | -5.963
-13.5 | -0.58 | 0.09199 | -0.049 | -6.303
-13 | -0.569 | 0.08032 | -0.056 | -7.083
-12.5 | -0.55 | 0.07377 | -0.058 | -7.45
-12 | -0.525 | 0.06772 | -0.06 | -7.75
-11.5 | -0.497 | 0.06137 | -0.063 | -8.095
-11 | -0.465 | 0.055 | -0.066 | -8.462
-10.5 | -0.431 | 0.04844 | -0.069 | -8.899
-10 | -0.392 | 0.04386 | -0.071 | -8.934
-9.5 | -0.349 | 0.03993 | -0.074 | -8.751
-9 | -0.304 | 0.03697 | -0.075 | -8.224
-8.5 | -0.257 | 0.0339 | -0.077 | -7.572
-8 | -0.208 | 0.03057 | -0.08 | -6.804
-7.5 | -0.157 | 0.02733 | -0.082 | -5.759
-7 | -0.105 | 0.02519 | -0.085 | -4.178
-6.5 | -0.058 | 0.01009 | -0.104 | -5.742
-6 | 0.004 | 0.00981 | -0.105 | 0.368
-5.5 | 0.066 | 0.00964 | -0.107 | 6.808
-5 | 0.128 | 0.0096 | -0.108 | 13.353
-4.5 | 0.191 | 0.00962 | -0.11 | 19.847
-4 | 0.254 | 0.00967 | -0.111 | 26.274
-3.5 | 0.317 | 0.00967 | -0.112 | 32.796
-3 | 0.38 | 0.01132 | -0.114 | 33.594
-2.5 | 0.443 | 0.01137 | -0.115 | 38.985
-2 | 0.506 | 0.01136 | -0.117 | 44.605
-1.5 | 0.57 | 0.01156 | -0.118 | 49.258
-1 | 0.633 | 0.01002 | -0.119 | 63.162
-0.5 | 0.695 | 0.01258 | -0.121 | 55.261
0 | 0.764 | 0.01279 | -0.122 | 59.767
0.5 | 0.828 | 0.01242 | -0.123 | 66.661
1 | 0.891 | 0.01267 | -0.125 | 70.365
1.5 | 0.955 | 0.01298 | -0.126 | 73.552
2 | 1.018 | 0.01335 | -0.127 | 76.27
2.5 | 1.081 | 0.0138 | -0.129 | 78.366
3 | 1.144 | 0.01422 | -0.13 | 80.484
3.5 | 1.207 | 0.01478 | -0.131 | 81.664
4 | 1.27 | 0.0149 | -0.132 | 85.279
4.5 | 1.333 | 0.01533 | -0.134 | 86.96
5 | 1.395 | 0.01586 | -0.135 | 87.966
5.5 | 1.458 | 0.01637 | -0.136 | 89.023
6 | 1.519 | 0.0162 | -0.137 | 93.783
6.5 | 1.58 | 0.01688 | -0.138 | 93.632
7 | 1.64 | 0.01748 | -0.139 | 93.822
7.5 | 1.7 | 0.01812 | -0.14 | 93.79
8 | 1.759 | 0.01882 | -0.141 | 93.481
8.5 | 1.781 | 0.01991 | -0.14 | 89.432
9 | 1.836 | 0.02034 | -0.141 | 90.278
9.5 | 1.888 | 0.02168 | -0.141 | 87.059
10 | 1.939 | 0.02251 | -0.142 | 86.168
10.5 | 1.991 | 0.02387 | -0.143 | 83.418
11 | 2.041 | 0.02465 | -0.144 | 82.773
11.5 | 2.089 | 0.02551 | -0.144 | 81.888
12 | 2.12 | 0.03385 | -0.144 | 62.623
12.5 | 2.163 | 0.03581 | -0.144 | 60.387
13 | 2.19 | 0.03825 | -0.144 | 57.261
13.5 | 2.202 | 0.04061 | -0.144 | 54.226
14 | 2.206 | 0.0438 | -0.144 | 50.364
14.5 | 2.202 | 0.04644 | -0.144 | 47.415
15 | 2.146 | 0.06724 | -0.139 | 31.922
15.5 | 2.126 | 0.07336 | -0.139 | 28.985
16 | 2.1 | 0.07792 | -0.139 | 26.955
16.5 | 2.061 | 0.08503 | -0.138 | 24.243
17 | 2.014 | 0.0936 | -0.137 | 21.513
17.5 | 1.957 | 0.1021 | -0.136 | 19.166
18 | 1.89 | 0.11068 | -0.135 | 17.078
18.5 | 1.815 | 0.12253 | -0.134 | 14.809
19 | 1.738 | 0.1328 | -0.133 | 13.09

## 30. Re 500k Mach 0.25 (2)
BIGFOIL.COM POLAR EXPORT
goe514
GOE 514 |  |  |  | Cl Max: | 1.5378 | at alpha= | 14.5 | deg
XFOIL ncrit=9 |  |  |  | L/D Max: | 64.3923 | at alpha= | 6.5 | deg
Re: | 500000 |  |  | Cd Min: | 0.16691 | at alpha= | -16 | deg
Mach: | 0.25 |  |  | Cl=0 at alpha= | -5.749 | deg
|  |  |  | @ Cl=0.1, Cd= | 0.011042
|  |  |  | @ Cl=0.4, Cd= | 0.012341
|  |  |  | @ Cl=0.6, Cd= | 0.014306
alpha (deg) | Cl | Cd | Cm | Cl/Cd
-16 | -0.2079 | 0.16691 | -0.0667 | -1.2456
-15.5 | -0.1722 | 0.16105 | -0.0716 | -1.0692
-15 | -0.1462 | 0.15454 | -0.0767 | -0.94603
-14.5 | -0.1469 | 0.14432 | -0.0822 | -1.0179
-14 | -0.1138 | 0.13953 | -0.0854 | -0.8156
-13 | -0.3229 | 0.07433 | -0.1195 | -4.3441
-12.5 | -0.3802 | 0.06094 | -0.1273 | -6.2389
-12 | -0.4378 | 0.04609 | -0.142 | -9.4988
-11.5 | -0.4685 | 0.03533 | -0.148 | -13.2607
-11 | -0.4834 | 0.03093 | -0.141 | -15.6288
-10.5 | -0.4456 | 0.02651 | -0.1413 | -16.8088
-10 | -0.4412 | 0.02415 | -0.1326 | -18.2692
-9.5 | -0.3721 | 0.02131 | -0.1357 | -17.4613
-9 | -0.3418 | 0.01949 | -0.1303 | -17.5372
-8.5 | -0.2759 | 0.01746 | -0.1318 | -15.8018
-8 | -0.2381 | 0.01609 | -0.1273 | -14.798
-7.5 | -0.1637 | 0.01445 | -0.1302 | -11.3287
-7 | -0.1208 | 0.01365 | -0.1263 | -8.8498
-6.5 | -0.0722 | 0.01294 | -0.1236 | -5.5796
-6 | -0.0256 | 0.0122 | -0.1205 | -2.0984
-5.5 | 0.0254 | 0.0115 | -0.1185 | 2.2087
-5 | 0.0685 | 0.01109 | -0.1147 | 6.1767
-4.5 | 0.121 | 0.01101 | -0.1129 | 10.99
-4 | 0.1659 | 0.011 | -0.1095 | 15.0818
-3.5 | 0.2075 | 0.01107 | -0.1055 | 18.7444
-3 | 0.2405 | 0.01098 | -0.0998 | 21.9035
-2.5 | 0.2732 | 0.01103 | -0.094 | 24.7688
-2 | 0.302 | 0.01102 | -0.0875 | 27.4047
-1.5 | 0.3282 | 0.01115 | -0.0806 | 29.435
-1 | 0.3507 | 0.01139 | -0.073 | 30.7902
-0.5 | 0.3675 | 0.01174 | -0.0644 | 31.3032
0 | 0.3898 | 0.0122 | -0.0572 | 31.9508
0.5 | 0.4194 | 0.01261 | -0.0516 | 33.2593
1 | 0.4543 | 0.01297 | -0.0471 | 35.027
1.5 | 0.4912 | 0.01338 | -0.0431 | 36.7115
2 | 0.5318 | 0.01369 | -0.0398 | 38.8459
2.5 | 0.5721 | 0.01405 | -0.0366 | 40.7189
3 | 0.6124 | 0.01442 | -0.0334 | 42.4688
3.5 | 0.653 | 0.0148 | -0.0304 | 44.1216
4 | 0.6937 | 0.01513 | -0.0274 | 45.8493
4.5 | 0.7348 | 0.01558 | -0.0247 | 47.163
5 | 0.7752 | 0.01593 | -0.0218 | 48.6629
5.5 | 0.8155 | 0.01638 | -0.0191 | 49.7863
6 | 0.8569 | 0.01678 | -0.0166 | 51.0667
6.5 | 1.1391 | 0.01769 | -0.0659 | 64.3923
7 | 1.1691 | 0.01827 | -0.0613 | 63.9901
7.5 | 1.2006 | 0.01892 | -0.0572 | 63.4567
8 | 1.236 | 0.0197 | -0.0538 | 62.7411
8.5 | 1.268 | 0.02045 | -0.05 | 62.0049
9 | 1.2999 | 0.02128 | -0.0464 | 61.0855
9.5 | 1.3331 | 0.02222 | -0.0431 | 59.9955
10 | 1.3635 | 0.02324 | -0.0396 | 58.6704
10.5 | 1.3897 | 0.02445 | -0.0357 | 56.8384
11 | 1.4164 | 0.02582 | -0.0322 | 54.8567
11.5 | 1.4426 | 0.02728 | -0.0289 | 52.8812
12 | 1.4642 | 0.02912 | -0.0253 | 50.2816
12.5 | 1.4878 | 0.03102 | -0.0224 | 47.9626
13 | 1.5059 | 0.03342 | -0.0193 | 45.0598
13.5 | 1.5223 | 0.03613 | -0.0166 | 42.134
14 | 1.533 | 0.03948 | -0.0139 | 38.8298
14.5 | 1.5378 | 0.0435 | -0.0113 | 35.3517
15 | 1.5311 | 0.04874 | -0.0089 | 31.4136
15.5 | 1.5048 | 0.05614 | -0.0066 | 26.8044
16 | 1.4693 | 0.065 | -0.0052 | 22.6046
16.5 | 1.4308 | 0.07484 | -0.005 | 19.1181
17 | 1.3927 | 0.0851 | -0.0056 | 16.3655
17.5 | 1.3478 | 0.09657 | -0.007 | 13.9567
18 | 1.3137 | 0.10703 | -0.0089 | 12.2741
18.5 | 1.2816 | 0.11751 | -0.0113 | 10.9063
19 | 1.2172 | 0.13286 | -0.0159 | 9.1615
19.5 | 1.1827 | 0.1445 | -0.0199 | 8.1848

## 31. Re 500k Mach 0.50 (1)
BIGFOIL.COM POLAR EXPORT
goe514
GOE 514 |  |  |  | Cl Max: | 2.031 | at alpha= | 11.5 | deg
JavaFoil+Calcfoil stall+Eppler ext transition |  |  |  | L/D Max: | 95.04 | at alpha= | 3 | deg
Re: | 500000 |  |  | Cd Min: | 0.00899 | at alpha= | -5 | deg
Mach: | 0.5 |  |  | Cl=0 at alpha= | -6.0333 | deg
|  |  |  | @ Cl=0.1, Cd= | 0.016024
|  |  |  | @ Cl=0.4, Cd= | 0.01206
|  |  |  | @ Cl=0.6, Cd= | 0.01243
alpha (deg) | Cl | Cd | Cm | Cl/Cd
-20 | -0.765 | 0.20685 | -0.04 | -3.698
-19.5 | -0.739 | 0.20145 | -0.041 | -3.667
-19 | -0.712 | 0.19844 | -0.042 | -3.59
-18.5 | -0.686 | 0.1906 | -0.043 | -3.599
-18 | -0.66 | 0.18485 | -0.044 | -3.568
-17.5 | -0.633 | 0.18238 | -0.045 | -3.471
-17 | -0.607 | 0.18152 | -0.046 | -3.343
-16.5 | -0.578 | 0.17771 | -0.045 | -3.254
-16 | -0.551 | 0.16474 | -0.045 | -3.342
-15.5 | -0.523 | 0.16702 | -0.044 | -3.132
-15 | -0.496 | 0.16393 | -0.044 | -3.027
-14.5 | -0.469 | 0.15776 | -0.045 | -2.973
-14 | -0.442 | 0.1407 | -0.046 | -3.143
-13.5 | -0.415 | 0.14679 | -0.048 | -2.83
-13 | -0.386 | 0.13617 | -0.042 | -2.838
-12.5 | -0.359 | 0.12934 | -0.042 | -2.776
-12 | -0.332 | 0.12687 | -0.042 | -2.615
-11.5 | -0.304 | 0.12376 | -0.043 | -2.459
-11 | -0.277 | 0.10774 | -0.045 | -2.572
-10.5 | -0.249 | 0.10063 | -0.04 | -2.475
-10 | -0.294 | 0.08055 | -0.047 | -3.656
-9.5 | -0.324 | 0.0658 | -0.061 | -4.917
-9 | -0.304 | 0.052 | -0.073 | -5.843
-8.5 | -0.268 | 0.04366 | -0.08 | -6.132
-8 | -0.221 | 0.04037 | -0.083 | -5.464
-7.5 | -0.169 | 0.0355 | -0.086 | -4.75
-7 | -0.113 | 0.03152 | -0.09 | -3.591
-6.5 | -0.056 | 0.02878 | -0.092 | -1.932
-6 | 0.004 | 0.02567 | -0.096 | 0.137
-5.5 | 0.065 | 0.02175 | -0.1 | 2.973
-5 | 0.143 | 0.00899 | -0.121 | 15.857
-4.5 | 0.213 | 0.01015 | -0.122 | 20.954
-4 | 0.283 | 0.01023 | -0.124 | 27.683
-3.5 | 0.354 | 0.01193 | -0.126 | 29.686
-3 | 0.425 | 0.01213 | -0.127 | 35.015
-2.5 | 0.495 | 0.01237 | -0.129 | 39.987
-2 | 0.565 | 0.0123 | -0.13 | 45.952
-1.5 | 0.635 | 0.01256 | -0.132 | 50.591
-1 | 0.705 | 0.01044 | -0.133 | 67.582
-0.5 | 0.776 | 0.01324 | -0.135 | 58.585
0 | 0.852 | 0.0136 | -0.136 | 62.676
0.5 | 0.923 | 0.01399 | -0.138 | 65.94
1 | 0.993 | 0.01425 | -0.139 | 69.689
1.5 | 1.063 | 0.01488 | -0.141 | 71.426
2 | 1.133 | 0.01552 | -0.142 | 72.991
2.5 | 1.203 | 0.0129 | -0.144 | 93.215
3 | 1.272 | 0.01339 | -0.145 | 95.04
3.5 | 1.341 | 0.01437 | -0.147 | 93.357
4 | 1.41 | 0.01787 | -0.148 | 78.927
4.5 | 1.479 | 0.01854 | -0.149 | 79.754
5 | 1.515 | 0.02008 | -0.147 | 75.437
5.5 | 1.578 | 0.02105 | -0.149 | 74.981
6 | 1.641 | 0.02194 | -0.15 | 74.782
6.5 | 1.7 | 0.02192 | -0.15 | 77.567
7 | 1.758 | 0.02337 | -0.151 | 75.213
7.5 | 1.813 | 0.02443 | -0.152 | 74.208
8 | 1.865 | 0.02572 | -0.153 | 72.533
8.5 | 1.915 | 0.02727 | -0.154 | 70.211
9 | 1.958 | 0.02913 | -0.155 | 67.217
9.5 | 1.957 | 0.04288 | -0.151 | 45.635
10 | 1.987 | 0.04605 | -0.151 | 43.143
10.5 | 2.006 | 0.05101 | -0.15 | 39.327
11 | 2.022 | 0.0566 | -0.15 | 35.72
11.5 | 2.031 | 0.06215 | -0.149 | 32.677
12 | 2.031 | 0.06936 | -0.148 | 29.287
12.5 | 2.02 | 0.07576 | -0.147 | 26.67
13 | 1.873 | 0.11385 | -0.14 | 16.455
13.5 | 1.215 | 0.14084 | -0.137 | 8.627
14 | 1.238 | 0.15981 | -0.136 | 7.745
14.5 | 1.252 | 0.18564 | -0.131 | 6.746
15 | 1.235 | 0.25834 | -0.109 | 4.779
15.5 | 1.259 | 0.20031 | -0.106 | 6.286
16 | 1.289 | 0.20771 | -0.107 | 6.205
16.5 | 1.336 | 0.22865 | -0.119 | 5.842

## 32. Re 500k Mach 0.50 (2)
BIGFOIL.COM POLAR EXPORT
goe514
GOE 514 |  |  |  | Cl Max: | 1.4029 | at alpha= | 12 | deg
XFOIL ncrit=9 |  |  |  | L/D Max: | 46.793 | at alpha= | 7.5 | deg
Re: | 500000 |  |  | Cd Min: | 0.24004 | at alpha= | -20 | deg
Mach: | 0.5 |  |  | Cl=0 at alpha= | -5.1069 | deg
|  |  |  | @ Cl=0.1, Cd= | 0.012274
|  |  |  | @ Cl=0.4, Cd= | 0.01501
|  |  |  | @ Cl=0.6, Cd= | 0.01698
alpha (deg) | Cl | Cd | Cm | Cl/Cd
-20 | -0.3566 | 0.24004 | -0.0359 | -1.4856
-19.5 | -0.327 | 0.23195 | -0.0421 | -1.4098
-19 | -0.297 | 0.22503 | -0.0477 | -1.3198
-18.5 | -0.2731 | 0.21795 | -0.0521 | -1.253
-18 | -0.2516 | 0.20933 | -0.0587 | -1.2019
-17.5 | -0.2225 | 0.20204 | -0.0636 | -1.1013
-17 | -0.1916 | 0.19493 | -0.0695 | -0.98292
-16.5 | -0.1657 | 0.18628 | -0.0771 | -0.88952
-16 | -0.149 | 0.17891 | -0.0796 | -0.83282
-15.5 | -0.1152 | 0.17182 | -0.0853 | -0.67047
-15 | -0.0888 | 0.1629 | -0.0933 | -0.54512
-14.5 | -0.0584 | 0.15433 | -0.1001 | -0.37841
-14 | -0.0384 | 0.14908 | -0.101 | -0.25758
-13.5 | -0.0251 | 0.13936 | -0.1096 | -0.18011
-13 | 0.0124 | 0.13134 | -0.1152 | 0.094411
-12.5 | 0.0236 | 0.11788 | -0.1238 | 0.2002
-12 | 0.0352 | 0.11182 | -0.1247 | 0.31479
-11.5 | 0.043 | 0.10054 | -0.1323 | 0.42769
-11 | 0.0595 | 0.09027 | -0.1409 | 0.65913
-10.5 | 0.0764 | 0.08028 | -0.1503 | 0.95167
-10 | 0.038 | 0.0683 | -0.1553 | 0.55637
-9.5 | -0.0062 | 0.05122 | -0.1741 | -0.12105
-9 | -0.0537 | 0.03965 | -0.1854 | -1.3544
-8.5 | -0.1072 | 0.03233 | -0.1808 | -3.3158
-8 | -0.1527 | 0.0269 | -0.1688 | -5.6766
-7.5 | -0.1643 | 0.02181 | -0.1588 | -7.5332
-6.5 | -0.1263 | 0.0166 | -0.1396 | -7.6084
-6 | -0.0979 | 0.01504 | -0.1302 | -6.5093
-5.5 | -0.0412 | 0.01394 | -0.1259 | -2.9555
-5 | 0.0112 | 0.01313 | -0.1212 | 0.85301
-4.5 | 0.0594 | 0.01251 | -0.1158 | 4.7482
-4 | 0.1024 | 0.01226 | -0.1095 | 8.3524
-3.5 | 0.1431 | 0.01233 | -0.1026 | 11.6058
-3 | 0.1753 | 0.01247 | -0.0943 | 14.0577
-2.5 | 0.2024 | 0.01264 | -0.0853 | 16.0127
-2 | 0.2252 | 0.013 | -0.0758 | 17.3231
-1.5 | 0.2454 | 0.01343 | -0.0662 | 18.2725
-1 | 0.2745 | 0.01394 | -0.0586 | 19.6915
-0.5 | 0.3105 | 0.01431 | -0.0524 | 21.6981
0 | 0.3525 | 0.01466 | -0.0474 | 24.045
0.5 | 0.3968 | 0.01498 | -0.0429 | 26.4887
1 | 0.4396 | 0.01538 | -0.0383 | 28.5826
1.5 | 0.4843 | 0.01576 | -0.0341 | 30.7297
2 | 0.53 | 0.0162 | -0.0302 | 32.716
2.5 | 0.5756 | 0.01668 | -0.0264 | 34.5084
3 | 0.6219 | 0.01725 | -0.0228 | 36.0522
3.5 | 0.6673 | 0.0178 | -0.0192 | 37.4888
4 | 0.7134 | 0.01846 | -0.0158 | 38.6457
4.5 | 0.7598 | 0.01909 | -0.0125 | 39.8009
5 | 0.8022 | 0.01979 | -0.0088 | 40.5356
5.5 | 0.8501 | 0.02055 | -0.0059 | 41.3674
6.5 | 0.9362 | 0.02232 | 0.0007 | 41.9444
7 | 0.9816 | 0.02324 | 0.0035 | 42.2375
7.5 | 1.2344 | 0.02638 | -0.0376 | 46.793
8 | 1.2695 | 0.02781 | -0.0332 | 45.649
8.5 | 1.2929 | 0.02986 | -0.028 | 43.2987
9 | 1.3185 | 0.03195 | -0.0234 | 41.2676
9.5 | 1.3477 | 0.034 | -0.0193 | 39.6382
10 | 1.3596 | 0.03727 | -0.0147 | 36.4797
10.5 | 1.3782 | 0.04032 | -0.0109 | 34.1815
11 | 1.3938 | 0.04376 | -0.0073 | 31.851
11.5 | 1.3943 | 0.04859 | -0.0041 | 28.6952
12 | 1.4029 | 0.05301 | -0.0015 | 26.4648
12.5 | 1.3973 | 0.05896 | 0.0005 | 23.6991
13 | 1.382 | 0.06603 | 0.0018 | 20.9299
13.5 | 1.3656 | 0.07357 | 0.0023 | 18.5619
14 | 1.3407 | 0.08215 | 0.002 | 16.3201
14.5 | 1.3115 | 0.09138 | 0.0012 | 14.3522
15 | 1.2815 | 0.10089 | -0.0001 | 12.702
15.5 | 1.2618 | 0.10956 | -0.0016 | 11.517
16 | 1.2443 | 0.11818 | -0.0035 | 10.5289
16.5 | 1.2305 | 0.12665 | -0.0056 | 9.7158
17 | 1.2217 | 0.13475 | -0.008 | 9.0664

## 33. Re 750k Mach 0.00 (1)
BIGFOIL.COM POLAR EXPORT
goe514
GOE 514 |  |  |  | Cl Max: | 2.251 | at alpha= | 15 | deg
JavaFoil+Calcfoil stall+Eppler ext transition |  |  |  | L/D Max: | 123.311 | at alpha= | 9 | deg
Re: | 750000 |  |  | Cd Min: | 0.00858 | at alpha= | -7 | deg
Mach: | 0 |  |  | Cl=0 at alpha= | -6.0254 | deg
|  |  |  | @ Cl=0.1, Cd= | 0.00889
|  |  |  | @ Cl=0.4, Cd= | 0.0094305
|  |  |  | @ Cl=0.6, Cd= | 0.0093257
alpha (deg) | Cl | Cd | Cm | Cl/Cd
-20 | -0.708 | 0.17284 | -0.034 | -4.098
-19.5 | -0.715 | 0.16077 | -0.036 | -4.449
-19 | -0.719 | 0.15556 | -0.036 | -4.621
-18.5 | -0.723 | 0.14416 | -0.038 | -5.012
-18 | -0.723 | 0.1376 | -0.039 | -5.253
-17.5 | -0.721 | 0.13115 | -0.041 | -5.501
-17 | -0.717 | 0.12368 | -0.042 | -5.8
-16.5 | -0.716 | 0.11143 | -0.046 | -6.424
-16 | -0.701 | 0.11131 | -0.044 | -6.294
-15.5 | -0.697 | 0.09754 | -0.05 | -7.142
-15 | -0.683 | 0.08975 | -0.052 | -7.61
-14.5 | -0.666 | 0.08453 | -0.053 | -7.877
-14 | -0.645 | 0.07842 | -0.055 | -8.227
-13.5 | -0.624 | 0.07254 | -0.057 | -8.598
-13 | -0.599 | 0.06635 | -0.059 | -9.025
-12.5 | -0.571 | 0.06065 | -0.061 | -9.412
-12 | -0.54 | 0.05541 | -0.063 | -9.742
-11.5 | -0.506 | 0.05059 | -0.065 | -10.002
-11 | -0.47 | 0.04583 | -0.068 | -10.252
-10.5 | -0.431 | 0.04128 | -0.07 | -10.444
-10 | -0.389 | 0.03799 | -0.071 | -10.244
-9.5 | -0.346 | 0.03479 | -0.073 | -9.938
-9 | -0.301 | 0.03103 | -0.076 | -9.702
-8.5 | -0.254 | 0.02773 | -0.078 | -9.175
-8 | -0.206 | 0.02487 | -0.081 | -8.279
-7.5 | -0.174 | 0.00859 | -0.097 | -20.262
-7 | -0.115 | 0.00858 | -0.099 | -13.464
-6.5 | -0.056 | 0.0091 | -0.1 | -6.181
-6 | 0.003 | 0.00885 | -0.102 | 0.395
-5.5 | 0.064 | 0.00931 | -0.103 | 6.838
-5 | 0.124 | 0.00861 | -0.105 | 14.43
-4.5 | 0.185 | 0.00863 | -0.106 | 21.447
-4 | 0.246 | 0.0086 | -0.107 | 28.615
-3.5 | 0.307 | 0.00867 | -0.109 | 35.447
-3 | 0.369 | 0.00878 | -0.11 | 41.983
-2.5 | 0.43 | 0.01006 | -0.112 | 42.694
-2 | 0.491 | 0.01016 | -0.113 | 48.321
-1.5 | 0.552 | 0.00883 | -0.114 | 62.526
-1 | 0.613 | 0.00946 | -0.116 | 64.799
-0.5 | 0.674 | 0.0096 | -0.117 | 70.207
0 | 0.74 | 0.00921 | -0.118 | 80.418
0.5 | 0.802 | 0.0092 | -0.12 | 87.178
1 | 0.864 | 0.00933 | -0.121 | 92.553
1.5 | 0.925 | 0.01127 | -0.122 | 82.074
2 | 0.986 | 0.00976 | -0.123 | 101.106
2.5 | 1.048 | 0.01201 | -0.125 | 87.213
3 | 1.109 | 0.0128 | -0.126 | 86.66
3.5 | 1.17 | 0.01281 | -0.127 | 91.37
4 | 1.232 | 0.0129 | -0.128 | 95.433
4.5 | 1.293 | 0.01331 | -0.129 | 97.116
5 | 1.353 | 0.01367 | -0.131 | 99.011
5.5 | 1.414 | 0.01325 | -0.132 | 106.704
6 | 1.474 | 0.01362 | -0.133 | 108.227
6.5 | 1.534 | 0.01427 | -0.134 | 107.465
7 | 1.593 | 0.01472 | -0.135 | 108.192
7.5 | 1.651 | 0.01516 | -0.136 | 108.88
8 | 1.709 | 0.01567 | -0.137 | 109.101
8.5 | 1.767 | 0.01438 | -0.138 | 122.835
9 | 1.824 | 0.01479 | -0.139 | 123.311
9.5 | 1.88 | 0.01544 | -0.14 | 121.784
10 | 1.936 | 0.01599 | -0.141 | 121.095
10.5 | 1.992 | 0.01647 | -0.142 | 120.915
11 | 2.005 | 0.02009 | -0.14 | 99.835
11.5 | 2.041 | 0.0263 | -0.14 | 77.59
12 | 2.089 | 0.02732 | -0.14 | 76.485
12.5 | 2.137 | 0.02864 | -0.141 | 74.598
13 | 2.175 | 0.03006 | -0.142 | 72.372
13.5 | 2.202 | 0.03142 | -0.142 | 70.071
14 | 2.225 | 0.03281 | -0.143 | 67.814
14.5 | 2.243 | 0.03432 | -0.143 | 65.368
15 | 2.251 | 0.03687 | -0.143 | 61.061
15.5 | 2.201 | 0.05428 | -0.139 | 40.551
16 | 2.2 | 0.05765 | -0.139 | 38.153
16.5 | 2.187 | 0.06363 | -0.138 | 34.379
17 | 2.175 | 0.06782 | -0.138 | 32.075
17.5 | 2.157 | 0.07299 | -0.138 | 29.549
18 | 2.132 | 0.07891 | -0.137 | 27.016
18.5 | 2.105 | 0.08497 | -0.137 | 24.775
19 | 2.073 | 0.09088 | -0.136 | 22.809
19.5 | 2.043 | 0.09456 | -0.137 | 21.606
20 | 2.003 | 0.10139 | -0.136 | 19.759

## 34. Re 750k Mach 0.00 (2)
BIGFOIL.COM POLAR EXPORT
goe514
GOE 514 |  |  |  | Cl Max: | 1.5631 | at alpha= | 14 | deg
XFOIL ncrit=9 |  |  |  | L/D Max: | 76.4975 | at alpha= | 7.5 | deg
Re: | 750000 |  |  | Cd Min: | 0.19518 | at alpha= | -19 | deg
Mach: | 0 |  |  | Cl=0 at alpha= | -6.101 | deg
|  |  |  | @ Cl=0.1, Cd= | 0.0094016
|  |  |  | @ Cl=0.4, Cd= | 0.010871
|  |  |  | @ Cl=0.6, Cd= | 0.01233
alpha (deg) | Cl | Cd | Cm | Cl/Cd
-19 | -0.287 | 0.19518 | -0.0511 | -1.4704
-18.5 | -0.2625 | 0.19018 | -0.0546 | -1.3803
-18 | -0.2396 | 0.18459 | -0.0588 | -1.298
-16.5 | -0.4512 | 0.10034 | -0.0966 | -4.4967
-16 | -0.4847 | 0.08521 | -0.1076 | -5.6883
-15.5 | -0.5064 | 0.07339 | -0.1167 | -6.9001
-15 | -0.5283 | 0.06357 | -0.1234 | -8.3105
-14.5 | -0.5566 | 0.05016 | -0.1375 | -11.0965
-14 | -0.6108 | 0.03526 | -0.1514 | -17.3227
-13.5 | -0.5971 | 0.02857 | -0.1548 | -20.8995
-13 | -0.5902 | 0.02562 | -0.1501 | -23.0367
-12.5 | -0.5547 | 0.02318 | -0.1493 | -23.9301
-12 | -0.5027 | 0.02101 | -0.151 | -23.9267
-11.5 | -0.4872 | 0.0199 | -0.144 | -24.4824
-11 | -0.4408 | 0.01821 | -0.1434 | -24.2065
-10.5 | -0.4044 | 0.01685 | -0.1403 | -24
-10 | -0.358 | 0.01579 | -0.1388 | -22.6726
-9.5 | -0.3093 | 0.01456 | -0.1377 | -21.2431
-9 | -0.2676 | 0.01375 | -0.1348 | -19.4618
-8.5 | -0.2168 | 0.0128 | -0.1338 | -16.9375
-8 | -0.1722 | 0.0119 | -0.1313 | -14.4706
-7.5 | -0.1269 | 0.01127 | -0.129 | -11.26
-7 | -0.0754 | 0.01083 | -0.1278 | -6.9621
-6.5 | -0.0328 | 0.01042 | -0.1247 | -3.1478
-6 | 0.0083 | 0.01009 | -0.1212 | 0.8226
-5.5 | 0.0504 | 0.00967 | -0.1181 | 5.212
-5 | 0.0885 | 0.00938 | -0.114 | 9.435
-4.5 | 0.1258 | 0.00945 | -0.1097 | 13.3122
-4 | 0.1617 | 0.00949 | -0.1052 | 17.039
-3.5 | 0.1916 | 0.00949 | -0.0994 | 20.1897
-3 | 0.2228 | 0.0095 | -0.0939 | 23.4526
-2.5 | 0.2548 | 0.00958 | -0.0885 | 26.5971
-2 | 0.2845 | 0.00958 | -0.0828 | 29.6973
-1.5 | 0.3118 | 0.00972 | -0.0766 | 32.0782
-1 | 0.3373 | 0.00998 | -0.0701 | 33.7976
-0.5 | 0.3579 | 0.01033 | -0.0628 | 34.6467
0 | 0.3847 | 0.01072 | -0.0569 | 35.8862
0.5 | 0.4162 | 0.01103 | -0.0521 | 37.7335
1 | 0.4519 | 0.0113 | -0.0481 | 39.9912
1.5 | 0.4903 | 0.01155 | -0.0448 | 42.4502
2 | 0.5304 | 0.01182 | -0.0418 | 44.8731
2.5 | 0.5679 | 0.01215 | -0.0384 | 46.7407
3 | 0.6088 | 0.01238 | -0.0357 | 49.1761
3.5 | 0.6476 | 0.01274 | -0.0327 | 50.832
4 | 0.6872 | 0.01301 | -0.0299 | 52.8209
4.5 | 0.7274 | 0.01332 | -0.0273 | 54.6096
5 | 0.7645 | 0.01374 | -0.0243 | 55.6405
5.5 | 0.806 | 0.01402 | -0.0221 | 57.4893
6 | 0.8448 | 0.01441 | -0.0196 | 58.626
6.5 | 0.8821 | 0.01484 | -0.0169 | 59.4407
7.5 | 1.2056 | 0.01576 | -0.066 | 76.4975
8 | 1.2379 | 0.01628 | -0.0624 | 76.0381
8.5 | 1.2663 | 0.01701 | -0.0584 | 74.4444
9 | 1.2988 | 0.01767 | -0.0552 | 73.5031
9.5 | 1.3322 | 0.01831 | -0.0522 | 72.7581
10 | 1.3586 | 0.0193 | -0.0484 | 70.3938
10.5 | 1.3933 | 0.02 | -0.046 | 69.665
11 | 1.4214 | 0.02105 | -0.0428 | 67.5249
11.5 | 1.4524 | 0.02203 | -0.0402 | 65.9283
12 | 1.4798 | 0.02327 | -0.0373 | 63.5926
12.5 | 1.5075 | 0.02456 | -0.0347 | 61.3803
13 | 1.5297 | 0.02625 | -0.0317 | 58.2743
13.5 | 1.5491 | 0.02822 | -0.0287 | 54.8937
14 | 1.5631 | 0.03071 | -0.0255 | 50.8987
14.5 | 1.5597 | 0.03463 | -0.0214 | 45.039
15 | 1.5358 | 0.04056 | -0.0167 | 37.8649
16 | 1.4851 | 0.05444 | -0.0107 | 27.2796
16.5 | 1.4425 | 0.06418 | -0.009 | 22.4758
17 | 1.3868 | 0.07638 | -0.0088 | 18.1566
17.5 | 1.3186 | 0.09106 | -0.0101 | 14.4806
18 | 1.277 | 0.10275 | -0.0118 | 12.4282
18.5 | 1.257 | 0.11176 | -0.0136 | 11.2473
19 | 1.2381 | 0.12076 | -0.0157 | 10.2526

## 35. Re 750k Mach 0.10 (1)
BIGFOIL.COM POLAR EXPORT
goe514
GOE 514 |  |  |  | Cl Max: | 2.247 | at alpha= | 15 | deg
JavaFoil+Calcfoil stall+Eppler ext transition |  |  |  | L/D Max: | 122.586 | at alpha= | 8.5 | deg
Re: | 750000 |  |  | Cd Min: | 0.00858 | at alpha= | -5 | deg
Mach: | 0.1 |  |  | Cl=0 at alpha= | -6.0333 | deg
|  |  |  | @ Cl=0.1, Cd= | 0.0089079
|  |  |  | @ Cl=0.4, Cd= | 0.010029
|  |  |  | @ Cl=0.6, Cd= | 0.0093452
alpha (deg) | Cl | Cd | Cm | Cl/Cd
-20 | -0.674 | 0.17505 | -0.033 | -3.853
-19.5 | -0.684 | 0.16687 | -0.034 | -4.098
-19 | -0.691 | 0.15963 | -0.036 | -4.331
-18.5 | -0.698 | 0.14699 | -0.038 | -4.747
-18 | -0.701 | 0.13963 | -0.039 | -5.02
-17.5 | -0.702 | 0.13339 | -0.04 | -5.265
-17 | -0.701 | 0.12623 | -0.042 | -5.554
-16.5 | -0.697 | 0.11826 | -0.043 | -5.892
-16 | -0.689 | 0.11396 | -0.044 | -6.046
-15.5 | -0.687 | 0.09967 | -0.049 | -6.889
-15 | -0.675 | 0.09262 | -0.051 | -7.286
-14.5 | -0.659 | 0.08595 | -0.053 | -7.672
-14 | -0.641 | 0.08004 | -0.055 | -8.004
-13.5 | -0.62 | 0.07413 | -0.057 | -8.36
-13 | -0.596 | 0.06762 | -0.059 | -8.812
-12.5 | -0.569 | 0.06176 | -0.061 | -9.209
-12 | -0.539 | 0.05628 | -0.063 | -9.577
-11.5 | -0.506 | 0.05135 | -0.065 | -9.849
-11 | -0.47 | 0.04646 | -0.068 | -10.117
-10.5 | -0.432 | 0.04168 | -0.07 | -10.36
-10 | -0.39 | 0.03835 | -0.072 | -10.171
-9.5 | -0.346 | 0.03534 | -0.073 | -9.796
-9 | -0.302 | 0.03147 | -0.076 | -9.59
-8.5 | -0.255 | 0.02837 | -0.078 | -8.988
-8 | -0.207 | 0.02522 | -0.081 | -8.189
-7.5 | -0.175 | 0.00862 | -0.098 | -20.283
-7 | -0.116 | 0.0086 | -0.099 | -13.487
-6.5 | -0.056 | 0.00905 | -0.101 | -6.242
-6 | 0.004 | 0.0088 | -0.102 | 0.399
-5.5 | 0.064 | 0.00938 | -0.104 | 6.821
-5 | 0.125 | 0.00858 | -0.105 | 14.552
-4.5 | 0.186 | 0.00863 | -0.107 | 21.546
-4 | 0.247 | 0.0087 | -0.108 | 28.438
-3.5 | 0.309 | 0.00868 | -0.109 | 35.575
-3 | 0.37 | 0.01001 | -0.111 | 36.99
-2.5 | 0.432 | 0.01005 | -0.112 | 42.954
-2 | 0.493 | 0.01022 | -0.113 | 48.238
-1.5 | 0.555 | 0.00891 | -0.115 | 62.213
-1 | 0.616 | 0.0095 | -0.116 | 64.822
-0.5 | 0.677 | 0.00957 | -0.117 | 70.729
0 | 0.744 | 0.00922 | -0.119 | 80.718
0.5 | 0.806 | 0.00921 | -0.12 | 87.495
1 | 0.868 | 0.00938 | -0.121 | 92.475
1.5 | 0.93 | 0.01129 | -0.123 | 82.316
2 | 0.991 | 0.00978 | -0.124 | 101.395
2.5 | 1.053 | 0.01213 | -0.125 | 86.835
3 | 1.115 | 0.0125 | -0.127 | 89.197
3.5 | 1.176 | 0.01294 | -0.128 | 90.856
4 | 1.238 | 0.01299 | -0.129 | 95.231
4.5 | 1.299 | 0.01338 | -0.13 | 97.066
5 | 1.36 | 0.01381 | -0.131 | 98.474
5.5 | 1.421 | 0.0133 | -0.132 | 106.792
6 | 1.481 | 0.01375 | -0.133 | 107.708
6.5 | 1.541 | 0.01442 | -0.134 | 106.863
7 | 1.6 | 0.01488 | -0.135 | 107.523
7.5 | 1.659 | 0.01522 | -0.137 | 108.963
8 | 1.717 | 0.01584 | -0.138 | 108.371
8.5 | 1.775 | 0.01448 | -0.139 | 122.586
9 | 1.832 | 0.01509 | -0.14 | 121.398
9.5 | 1.889 | 0.01555 | -0.141 | 121.477
10 | 1.945 | 0.01611 | -0.142 | 120.701
10.5 | 1.961 | 0.01951 | -0.14 | 100.481
11 | 2.012 | 0.02032 | -0.141 | 99.036
11.5 | 2.048 | 0.02674 | -0.14 | 76.564
12 | 2.096 | 0.0278 | -0.141 | 75.378
12.5 | 2.142 | 0.02917 | -0.142 | 73.421
13 | 2.18 | 0.03038 | -0.142 | 71.75
13.5 | 2.207 | 0.03216 | -0.143 | 68.626
14 | 2.229 | 0.03364 | -0.143 | 66.248
14.5 | 2.244 | 0.03556 | -0.144 | 63.104
15 | 2.247 | 0.03776 | -0.144 | 59.512
15.5 | 2.194 | 0.05587 | -0.139 | 39.275
16 | 2.19 | 0.05936 | -0.139 | 36.896
16.5 | 2.175 | 0.06577 | -0.138 | 33.064
17 | 2.159 | 0.06995 | -0.138 | 30.862
17.5 | 2.136 | 0.07546 | -0.138 | 28.31
18 | 2.107 | 0.08187 | -0.137 | 25.74
18.5 | 2.076 | 0.08841 | -0.137 | 23.481
19 | 2.039 | 0.09481 | -0.136 | 21.502
19.5 | 2.002 | 0.09834 | -0.137 | 20.361
20 | 1.957 | 0.10591 | -0.136 | 18.48

## 36. Re 750k Mach 0.10 (2)
BIGFOIL.COM POLAR EXPORT
goe514
GOE 514 |  |  |  | Cl Max: | 0.8841 | at alpha= | 6.5 | deg
XFOIL ncrit=9 |  |  |  | L/D Max: | 58.9793 | at alpha= | 6.5 | deg
Re: | 750000 |  |  | Cd Min: | 0.19065 | at alpha= | -18.5 | deg
Mach: | 0.1 |  |  | Cl=0 at alpha= | -6.0743 | deg
|  |  |  | @ Cl=0.1, Cd= | 0.0094546
|  |  |  | @ Cl=0.4, Cd= | 0.010934
|  |  |  | @ Cl=0.6, Cd= | 0.012406
alpha (deg) | Cl | Cd | Cm | Cl/Cd
-18.5 | -0.2603 | 0.19065 | -0.0552 | -1.3653
-18 | -0.237 | 0.18501 | -0.0595 | -1.281
-17.5 | -0.2135 | 0.17872 | -0.0645 | -1.1946
-16.5 | -0.3959 | 0.11086 | -0.092 | -3.5712
-16 | -0.4464 | 0.09207 | -0.1046 | -4.8485
-15.5 | -0.4691 | 0.07899 | -0.115 | -5.9387
-15 | -0.4894 | 0.06952 | -0.1203 | -7.0397
-14.5 | -0.5164 | 0.05698 | -0.1322 | -9.0628
-14 | -0.5598 | 0.04258 | -0.1476 | -13.147
-13.5 | -0.5828 | 0.03146 | -0.156 | -18.5251
-13 | -0.5737 | 0.02699 | -0.1542 | -21.256
-12.5 | -0.5481 | 0.0242 | -0.1521 | -22.6488
-12 | -0.4991 | 0.02174 | -0.1535 | -22.9577
-11.5 | -0.4838 | 0.02044 | -0.1467 | -23.6693
-11 | -0.4343 | 0.01891 | -0.1464 | -22.9667
-10.5 | -0.4037 | 0.0172 | -0.1424 | -23.4709
-10 | -0.3579 | 0.01604 | -0.1407 | -22.313
-9.5 | -0.311 | 0.01486 | -0.139 | -20.9287
-9 | -0.2685 | 0.01391 | -0.1362 | -19.3027
-8.5 | -0.2206 | 0.01296 | -0.1345 | -17.0216
-8 | -0.1728 | 0.01205 | -0.1326 | -14.3402
-7.5 | -0.1291 | 0.01138 | -0.1297 | -11.3445
-7 | -0.0793 | 0.0109 | -0.1281 | -7.2752
-6.5 | -0.0361 | 0.01051 | -0.125 | -3.4348
-6 | 0.0063 | 0.01015 | -0.1217 | 0.62069
-5.5 | 0.0481 | 0.00973 | -0.1183 | 4.9435
-5 | 0.0864 | 0.00944 | -0.1142 | 9.1525
-4.5 | 0.1236 | 0.00948 | -0.1098 | 13.038
-4 | 0.1589 | 0.00952 | -0.1051 | 16.6912
-3.5 | 0.1891 | 0.00955 | -0.0992 | 19.801
-3 | 0.2204 | 0.00955 | -0.0936 | 23.0785
-2.5 | 0.253 | 0.00962 | -0.0883 | 26.2994
-2 | 0.2825 | 0.00964 | -0.0825 | 29.305
-1.5 | 0.3098 | 0.00978 | -0.0762 | 31.6769
-1 | 0.3337 | 0.01007 | -0.0693 | 33.138
-0.5 | 0.3548 | 0.01045 | -0.0621 | 33.9522
0.5 | 0.4155 | 0.0111 | -0.0517 | 37.4324
1 | 0.4515 | 0.01137 | -0.0477 | 39.7098
1.5 | 0.4893 | 0.01165 | -0.0442 | 42
2 | 0.5304 | 0.01191 | -0.0413 | 44.534
3 | 0.609 | 0.01247 | -0.0352 | 48.8372
3.5 | 0.6467 | 0.01287 | -0.0319 | 50.2486
4 | 0.688 | 0.0131 | -0.0294 | 52.5191
4.5 | 0.7278 | 0.01346 | -0.0267 | 54.0713
5 | 0.7657 | 0.01385 | -0.0237 | 55.2852
5.5 | 0.8072 | 0.01415 | -0.0215 | 57.0459
6 | 0.8452 | 0.01459 | -0.0187 | 57.9301
6.5 | 0.8841 | 0.01499 | -0.0163 | 58.9793

## 37. Re 750k Mach 0.25 (1)
BIGFOIL.COM POLAR EXPORT
goe514
GOE 514 |  |  |  | Cl Max: | 2.226 | at alpha= | 14 | deg
JavaFoil+Calcfoil stall+Eppler ext transition |  |  |  | L/D Max: | 120.67 | at alpha= | 9 | deg
Re: | 750000 |  |  | Cd Min: | 0.00867 | at alpha= | -5 | deg
Mach: | 0.25 |  |  | Cl=0 at alpha= | -6.0323 | deg
|  |  |  | @ Cl=0.1, Cd= | 0.0086881
|  |  |  | @ Cl=0.4, Cd= | 0.0098425
|  |  |  | @ Cl=0.6, Cd= | 0.0091024
alpha (deg) | Cl | Cd | Cm | Cl/Cd
-20 | -0.367 | 0.22777 | -0.026 | -1.613
-19.5 | -0.407 | 0.2092 | -0.027 | -1.947
-19 | -0.444 | 0.18965 | -0.028 | -2.341
-18.5 | -0.478 | 0.17631 | -0.031 | -2.709
-18 | -0.508 | 0.16602 | -0.033 | -3.057
-17.5 | -0.534 | 0.15525 | -0.034 | -3.437
-17 | -0.556 | 0.14388 | -0.037 | -3.867
-16.5 | -0.575 | 0.13358 | -0.04 | -4.302
-16 | -0.588 | 0.12487 | -0.042 | -4.712
-15.5 | -0.596 | 0.11748 | -0.043 | -5.076
-15 | -0.601 | 0.10846 | -0.046 | -5.542
-14.5 | -0.6 | 0.10049 | -0.048 | -5.967
-14 | -0.598 | 0.08977 | -0.053 | -6.666
-13.5 | -0.588 | 0.08106 | -0.056 | -7.254
-13 | -0.573 | 0.07517 | -0.058 | -7.618
-12.5 | -0.552 | 0.06925 | -0.06 | -7.972
-12 | -0.529 | 0.06241 | -0.063 | -8.475
-11.5 | -0.501 | 0.05625 | -0.065 | -8.906
-11 | -0.469 | 0.05043 | -0.068 | -9.299
-10.5 | -0.434 | 0.04481 | -0.071 | -9.679
-10 | -0.394 | 0.04067 | -0.073 | -9.687
-9.5 | -0.351 | 0.03721 | -0.075 | -9.435
-9 | -0.305 | 0.03452 | -0.076 | -8.842
-8.5 | -0.259 | 0.03088 | -0.079 | -8.374
-8 | -0.21 | 0.02753 | -0.082 | -7.62
-7.5 | -0.159 | 0.02453 | -0.084 | -6.473
-7 | -0.119 | 0.00939 | -0.102 | -12.665
-6.5 | -0.058 | 0.00926 | -0.104 | -6.254
-6 | 0.004 | 0.00906 | -0.105 | 0.398
-5.5 | 0.066 | 0.00871 | -0.107 | 7.542
-5 | 0.128 | 0.00867 | -0.108 | 14.781
-4.5 | 0.191 | 0.00874 | -0.11 | 21.855
-4 | 0.254 | 0.00885 | -0.111 | 28.705
-3.5 | 0.317 | 0.00879 | -0.112 | 36.089
-3 | 0.38 | 0.01016 | -0.114 | 37.428
-2.5 | 0.443 | 0.00916 | -0.115 | 48.395
-2 | 0.507 | 0.00886 | -0.117 | 57.201
-1.5 | 0.57 | 0.00905 | -0.118 | 62.966
-1 | 0.633 | 0.00916 | -0.119 | 69.107
-0.5 | 0.696 | 0.00975 | -0.121 | 71.367
0 | 0.764 | 0.00938 | -0.122 | 81.449
0.5 | 0.828 | 0.00937 | -0.123 | 88.313
1 | 0.891 | 0.01125 | -0.125 | 79.199
1.5 | 0.955 | 0.00979 | -0.126 | 97.54
2 | 1.018 | 0.00996 | -0.127 | 102.227
2.5 | 1.081 | 0.01047 | -0.129 | 103.273
3 | 1.144 | 0.01296 | -0.13 | 88.302
3.5 | 1.207 | 0.01342 | -0.131 | 89.981
4 | 1.27 | 0.01356 | -0.132 | 93.702
4.5 | 1.333 | 0.014 | -0.134 | 95.194
5 | 1.395 | 0.01439 | -0.135 | 96.971
5.5 | 1.458 | 0.01484 | -0.136 | 98.251
6 | 1.519 | 0.01461 | -0.137 | 104.024
6.5 | 1.58 | 0.01521 | -0.138 | 103.878
7 | 1.64 | 0.01574 | -0.139 | 104.233
7.5 | 1.7 | 0.01628 | -0.14 | 104.4
8 | 1.759 | 0.01687 | -0.141 | 104.287
8.5 | 1.817 | 0.01533 | -0.143 | 118.579
9 | 1.875 | 0.01554 | -0.144 | 120.67
9.5 | 1.894 | 0.01945 | -0.142 | 97.367
10 | 1.946 | 0.02013 | -0.143 | 96.673
10.5 | 1.998 | 0.02122 | -0.143 | 94.141
11 | 2.049 | 0.02201 | -0.144 | 93.06
11.5 | 2.097 | 0.0227 | -0.145 | 92.373
12 | 2.128 | 0.0309 | -0.144 | 68.862
12.5 | 2.173 | 0.03209 | -0.145 | 67.698
13 | 2.206 | 0.03419 | -0.145 | 64.5
13.5 | 2.222 | 0.0359 | -0.146 | 61.886
14 | 2.226 | 0.03866 | -0.145 | 57.575
14.5 | 2.223 | 0.04101 | -0.145 | 54.207
15 | 2.16 | 0.06171 | -0.141 | 34.994
15.5 | 2.138 | 0.0671 | -0.14 | 31.868
16 | 2.112 | 0.07218 | -0.14 | 29.267
16.5 | 2.075 | 0.0784 | -0.14 | 26.462
17 | 2.026 | 0.08571 | -0.139 | 23.642
17.5 | 1.969 | 0.09282 | -0.138 | 21.216
18 | 1.904 | 0.10139 | -0.137 | 18.776
18.5 | 1.827 | 0.11226 | -0.136 | 16.279
19 | 1.746 | 0.12225 | -0.135 | 14.283

## 38. Re 750k Mach 0.25 (2)
BIGFOIL.COM POLAR EXPORT
goe514
GOE 514 |  |  |  | Cl Max: | 1.5537 | at alpha= | 14 | deg
XFOIL ncrit=9 |  |  |  | L/D Max: | 70.4522 | at alpha= | 7.5 | deg
Re: | 750000 |  |  | Cd Min: | 0.17049 | at alpha= | -17 | deg
Mach: | 0.25 |  |  | Cl=0 at alpha= | -5.9363 | deg
|  |  |  | @ Cl=0.1, Cd= | 0.0097339
|  |  |  | @ Cl=0.4, Cd= | 0.011547
|  |  |  | @ Cl=0.6, Cd= | 0.01301
alpha (deg) | Cl | Cd | Cm | Cl/Cd
-17 | -0.1836 | 0.17049 | -0.0756 | -1.0769
-16.5 | -0.1556 | 0.16487 | -0.0803 | -0.94377
-16 | -0.1285 | 0.15826 | -0.0859 | -0.81196
-15.5 | -0.1296 | 0.14713 | -0.091 | -0.88085
-15 | -0.1014 | 0.14224 | -0.0943 | -0.71288
-14.5 | -0.2813 | 0.09444 | -0.113 | -2.9786
-14 | -0.332 | 0.07646 | -0.1264 | -4.3421
-13.5 | -0.3505 | 0.06397 | -0.138 | -5.4791
-13 | -0.3869 | 0.05339 | -0.1449 | -7.2467
-12.5 | -0.4384 | 0.03623 | -0.1665 | -12.1005
-12 | -0.4608 | 0.02941 | -0.1647 | -15.6681
-11.5 | -0.4184 | 0.02406 | -0.1685 | -17.3899
-11 | -0.414 | 0.02202 | -0.1602 | -18.8011
-10.5 | -0.3703 | 0.01969 | -0.1588 | -18.8065
-10 | -0.3503 | 0.01782 | -0.1522 | -19.6577
-9.5 | -0.3128 | 0.01651 | -0.1482 | -18.9461
-9 | -0.2687 | 0.01505 | -0.1452 | -17.8538
-8.5 | -0.2315 | 0.01405 | -0.1406 | -16.4769
-8 | -0.1747 | 0.01288 | -0.1399 | -13.5637
-7.5 | -0.1369 | 0.01197 | -0.1351 | -11.4369
-7 | -0.0932 | 0.0113 | -0.1314 | -8.2478
-6.5 | -0.046 | 0.01084 | -0.1285 | -4.2435
-6 | -0.0053 | 0.01044 | -0.1241 | -0.50766
-5.5 | 0.0363 | 0.01012 | -0.12 | 3.587
-5 | 0.0739 | 0.00986 | -0.1151 | 7.4949
-4.5 | 0.1091 | 0.00969 | -0.1099 | 11.259
-4 | 0.1428 | 0.00974 | -0.1042 | 14.6612
-3.5 | 0.1764 | 0.0098 | -0.0985 | 18
-3 | 0.2086 | 0.00978 | -0.0926 | 21.3292
-2.5 | 0.2396 | 0.00989 | -0.0865 | 24.2265
-2 | 0.2703 | 0.01002 | -0.0805 | 26.976
-1.5 | 0.2945 | 0.0102 | -0.0732 | 28.8725
-1 | 0.3151 | 0.01059 | -0.0654 | 29.7545
-0.5 | 0.3412 | 0.01102 | -0.0588 | 30.9619
0.5 | 0.4081 | 0.01162 | -0.049 | 35.1205
1 | 0.4475 | 0.01182 | -0.0453 | 37.8596
1.5 | 0.4869 | 0.01207 | -0.0417 | 40.3397
2 | 0.5256 | 0.01242 | -0.038 | 42.3188
2.5 | 0.5683 | 0.01268 | -0.0352 | 44.8186
3 | 0.6077 | 0.01309 | -0.0318 | 46.4248
3.5 | 0.6496 | 0.01337 | -0.029 | 48.5864
4 | 0.69 | 0.01374 | -0.026 | 50.2183
4.5 | 0.7293 | 0.01419 | -0.0228 | 51.3953
5 | 0.7719 | 0.01452 | -0.0204 | 53.1612
6 | 0.8516 | 0.01549 | -0.0148 | 54.9774
6.5 | 0.8933 | 0.01591 | -0.0125 | 56.1471
7.5 | 1.2153 | 0.01725 | -0.0596 | 70.4522
8 | 1.2447 | 0.01809 | -0.0553 | 68.806
8.5 | 1.2791 | 0.0188 | -0.0518 | 68.0372
9 | 1.3131 | 0.01958 | -0.0485 | 67.0633
9.5 | 1.3439 | 0.02058 | -0.0448 | 65.3013
10 | 1.3758 | 0.02158 | -0.0415 | 63.7535
10.5 | 1.4064 | 0.02272 | -0.0382 | 61.9014
11 | 1.4356 | 0.02404 | -0.035 | 59.7171
11.5 | 1.4659 | 0.02538 | -0.0321 | 57.7581
12 | 1.4923 | 0.02704 | -0.029 | 55.1886
12.5 | 1.5156 | 0.02901 | -0.026 | 52.2441
13 | 1.5377 | 0.03119 | -0.0231 | 49.3011
13.5 | 1.5517 | 0.03405 | -0.02 | 45.5712
14 | 1.5537 | 0.03799 | -0.0165 | 40.8976
14.5 | 1.5347 | 0.04386 | -0.0126 | 34.9909
15 | 1.5018 | 0.05148 | -0.0092 | 29.1725
15.5 | 1.469 | 0.05976 | -0.0071 | 24.5817
16 | 1.4338 | 0.06893 | -0.0062 | 20.8008
17 | 1.3538 | 0.08997 | -0.0073 | 15.0472
17.5 | 1.2821 | 0.10508 | -0.0097 | 12.2012
18 | 1.2282 | 0.11857 | -0.0126 | 10.3584
18.5 | 1.2022 | 0.12866 | -0.0153 | 9.344
19 | 1.1865 | 0.13757 | -0.018 | 8.6247

## 39. Re 750k Mach 0.50 (1)
BIGFOIL.COM POLAR EXPORT
goe514
GOE 514 |  |  |  | Cl Max: | 2.047 | at alpha= | 12 | deg
JavaFoil+Calcfoil stall+Eppler ext transition |  |  |  | L/D Max: | 104.746 | at alpha= | 3 | deg
Re: | 750000 |  |  | Cd Min: | 0.00824 | at alpha= | -5 | deg
Mach: | 0.5 |  |  | Cl=0 at alpha= | -6.0333 | deg
|  |  |  | @ Cl=0.1, Cd= | 0.0082769
|  |  |  | @ Cl=0.4, Cd= | 0.010988
|  |  |  | @ Cl=0.6, Cd= | 0.009285
alpha (deg) | Cl | Cd | Cm | Cl/Cd
-20 | -0.765 | 0.19364 | -0.041 | -3.952
-19.5 | -0.739 | 0.18741 | -0.042 | -3.942
-19 | -0.713 | 0.18171 | -0.042 | -3.922
-18.5 | -0.686 | 0.17786 | -0.043 | -3.858
-18 | -0.66 | 0.17248 | -0.044 | -3.824
-17.5 | -0.633 | 0.16619 | -0.045 | -3.81
-17 | -0.607 | 0.16687 | -0.047 | -3.64
-16.5 | -0.579 | 0.16467 | -0.046 | -3.517
-16 | -0.551 | 0.15138 | -0.045 | -3.641
-15.5 | -0.524 | 0.1563 | -0.045 | -3.35
-15 | -0.496 | 0.14834 | -0.045 | -3.347
-14.5 | -0.469 | 0.14673 | -0.046 | -3.198
-14 | -0.442 | 0.12995 | -0.047 | -3.404
-13.5 | -0.416 | 0.13686 | -0.049 | -3.038
-13 | -0.387 | 0.12575 | -0.044 | -3.074
-12.5 | -0.359 | 0.11999 | -0.043 | -2.993
-12 | -0.332 | 0.11551 | -0.043 | -2.872
-11.5 | -0.304 | 0.11215 | -0.044 | -2.715
-11 | -0.277 | 0.10107 | -0.047 | -2.744
-10.5 | -0.249 | 0.09431 | -0.043 | -2.642
-10 | -0.295 | 0.07666 | -0.052 | -3.85
-9.5 | -0.324 | 0.06242 | -0.064 | -5.194
-9 | -0.307 | 0.04658 | -0.078 | -6.601
-8.5 | -0.27 | 0.04082 | -0.083 | -6.612
-8 | -0.222 | 0.0369 | -0.085 | -6.017
-7.5 | -0.169 | 0.03408 | -0.088 | -4.97
-7 | -0.114 | 0.03073 | -0.09 | -3.697
-6.5 | -0.056 | 0.02782 | -0.093 | -2.009
-6 | 0.004 | 0.02292 | -0.098 | 0.155
-5.5 | 0.073 | 0.0083 | -0.119 | 8.789
-5 | 0.143 | 0.00824 | -0.121 | 17.315
-4.5 | 0.213 | 0.00914 | -0.122 | 23.269
-4 | 0.283 | 0.00928 | -0.124 | 30.54
-3.5 | 0.354 | 0.01093 | -0.126 | 32.408
-3 | 0.425 | 0.01102 | -0.127 | 38.55
-2.5 | 0.495 | 0.01129 | -0.129 | 43.834
-2 | 0.565 | 0.00924 | -0.13 | 61.176
-1.5 | 0.635 | 0.00933 | -0.132 | 68.079
-1 | 0.706 | 0.00948 | -0.133 | 74.447
-0.5 | 0.775 | 0.01034 | -0.135 | 74.961
0 | 0.852 | 0.01268 | -0.136 | 67.214
0.5 | 0.923 | 0.01069 | -0.138 | 86.341
1 | 0.993 | 0.01017 | -0.139 | 97.605
1.5 | 1.063 | 0.01077 | -0.141 | 98.693
2 | 1.133 | 0.0141 | -0.142 | 80.354
2.5 | 1.203 | 0.0117 | -0.144 | 102.803
3 | 1.272 | 0.01215 | -0.145 | 104.746
3.5 | 1.341 | 0.01306 | -0.147 | 102.715
4 | 1.41 | 0.01622 | -0.148 | 86.922
4.5 | 1.479 | 0.01684 | -0.149 | 87.8
5 | 1.546 | 0.01799 | -0.151 | 85.951
5.5 | 1.613 | 0.01891 | -0.152 | 85.308
6 | 1.645 | 0.01989 | -0.15 | 82.701
6.5 | 1.705 | 0.01968 | -0.151 | 86.61
7 | 1.762 | 0.02087 | -0.152 | 84.458
7.5 | 1.818 | 0.02168 | -0.153 | 83.852
8 | 1.872 | 0.02298 | -0.154 | 81.458
8.5 | 1.921 | 0.02415 | -0.155 | 79.564
9 | 1.967 | 0.02611 | -0.155 | 75.345
9.5 | 1.974 | 0.03852 | -0.153 | 51.247
10 | 2.002 | 0.04136 | -0.153 | 48.411
10.5 | 2.022 | 0.04599 | -0.152 | 43.958
11 | 2.038 | 0.05063 | -0.151 | 40.247
11.5 | 2.046 | 0.05586 | -0.151 | 36.632
12 | 2.047 | 0.06174 | -0.15 | 33.152
12.5 | 2.038 | 0.06793 | -0.149 | 30.007
13 | 1.878 | 0.10619 | -0.14 | 17.687
13.5 | 1.219 | 0.13444 | -0.138 | 9.068
14 | 1.242 | 0.15077 | -0.137 | 8.236
14.5 | 1.257 | 0.17362 | -0.133 | 7.237
15 | 1.241 | 0.2414 | -0.113 | 5.142
15.5 | 1.26 | 0.17629 | -0.106 | 7.145
16 | 1.29 | 0.18442 | -0.109 | 6.997
16.5 | 1.358 | 0.20462 | -0.129 | 6.636
17 | 1.363 | 0.21168 | -0.119 | 6.439

## 40. Re 750k Mach 0.50 (2)
BIGFOIL.COM POLAR EXPORT
goe514
GOE 514 |  |  |  | Cl Max: | 1.4802 | at alpha= | 12.5 | deg
XFOIL ncrit=9 |  |  |  | L/D Max: | 45.094 | at alpha= | 9 | deg
Re: | 750000 |  |  | Cd Min: | 0.2299 | at alpha= | -20 | deg
Mach: | 0.5 |  |  | Cl=0 at alpha= | -4.9137 | deg
|  |  |  | @ Cl=0.1, Cd= | 0.010988
|  |  |  | @ Cl=0.4, Cd= | 0.013796
|  |  |  | @ Cl=0.6, Cd= | 0.015687
alpha (deg) | Cl | Cd | Cm | Cl/Cd
-20 | -0.2843 | 0.2299 | -0.0566 | -1.2366
-19.5 | -0.2581 | 0.22078 | -0.0635 | -1.169
-19 | -0.2314 | 0.21199 | -0.0704 | -1.0916
-18.5 | -0.1987 | 0.20527 | -0.0761 | -0.96799
-18 | -0.1669 | 0.19781 | -0.0827 | -0.84374
-17.5 | -0.1497 | 0.18941 | -0.0875 | -0.79035
-17 | -0.127 | 0.18196 | -0.0915 | -0.69796
-16.5 | -0.0982 | 0.17562 | -0.0961 | -0.55916
-16 | -0.068 | 0.16782 | -0.1024 | -0.4052
-15.5 | -0.0468 | 0.15711 | -0.1112 | -0.29788
-15 | -0.0092 | 0.15087 | -0.1163 | -0.06098
-14.5 | 0.0049 | 0.14513 | -0.1172 | 0.033763
-13.5 | 0.0487 | 0.12636 | -0.1301 | 0.38541
-13 | 0.0735 | 0.11746 | -0.137 | 0.62574
-12.5 | 0.0898 | 0.10685 | -0.1447 | 0.84043
-12 | 0.0855 | 0.09864 | -0.1463 | 0.86679
-11.5 | 0.0875 | 0.08777 | -0.1539 | 0.99692
-11 | 0.0334 | 0.06964 | -0.1673 | 0.47961
-10.5 | -0.0029 | 0.05803 | -0.1756 | -0.049974
-10 | -0.0145 | 0.04557 | -0.1927 | -0.31819
-8.5 | -0.1465 | 0.02498 | -0.1842 | -5.8647
-8 | -0.1628 | 0.02047 | -0.1731 | -7.9531
-7.5 | -0.1588 | 0.01744 | -0.1619 | -9.1055
-7 | -0.1394 | 0.0153 | -0.1517 | -9.1111
-6.5 | -0.1166 | 0.01391 | -0.1412 | -8.3825
-6 | -0.0875 | 0.01282 | -0.1318 | -6.8253
-5.5 | -0.0493 | 0.0121 | -0.124 | -4.0744
-5 | -0.0068 | 0.01179 | -0.1171 | -0.57676
-4.5 | 0.0326 | 0.01142 | -0.1099 | 2.8546
-4 | 0.0724 | 0.01111 | -0.1029 | 6.5167
-3.5 | 0.1087 | 0.01095 | -0.0955 | 9.9269
-3 | 0.1418 | 0.01114 | -0.0875 | 12.7289
-2.5 | 0.1684 | 0.01146 | -0.0784 | 14.6946
-2 | 0.1899 | 0.01207 | -0.0689 | 15.7332
-1.5 | 0.2211 | 0.01244 | -0.0614 | 17.7733
-1 | 0.2601 | 0.01282 | -0.0555 | 20.2886
-0.5 | 0.3023 | 0.01308 | -0.0503 | 23.1116
0 | 0.3447 | 0.01337 | -0.0453 | 25.7816
0.5 | 0.3877 | 0.01372 | -0.0405 | 28.258
1 | 0.4329 | 0.014 | -0.0362 | 30.9214
1.5 | 0.4757 | 0.01441 | -0.0317 | 33.0118
2 | 0.5209 | 0.01478 | -0.0277 | 35.2436
2.5 | 0.5656 | 0.01524 | -0.0237 | 37.1129
3 | 0.6095 | 0.01581 | -0.0197 | 38.5515
3.5 | 0.6567 | 0.01633 | -0.0164 | 40.2143
4 | 0.6995 | 0.01705 | -0.0125 | 41.0264
4.5 | 0.7458 | 0.01768 | -0.0093 | 42.1833
5 | 0.7909 | 0.01839 | -0.006 | 43.0071
5.5 | 0.8336 | 0.01926 | -0.0025 | 43.2814
6 | 0.8797 | 0.02008 | 0.0005 | 43.8098
7 | 0.9666 | 0.02209 | 0.0065 | 43.7574
7.5 | 1.0097 | 0.02327 | 0.0092 | 43.3906
9 | 1.3438 | 0.0298 | -0.0261 | 45.094
9.5 | 1.3737 | 0.03191 | -0.0221 | 43.0492
10 | 1.4006 | 0.03436 | -0.0182 | 40.7625
10.5 | 1.4268 | 0.03705 | -0.0147 | 38.5101
11 | 1.4459 | 0.04031 | -0.0112 | 35.8695
11.5 | 1.4658 | 0.04377 | -0.0081 | 33.4887
12 | 1.4772 | 0.04799 | -0.0053 | 30.7814
12.5 | 1.4802 | 0.05302 | -0.0027 | 27.9178
13.5 | 1.4572 | 0.06618 | 0.0008 | 22.0187
14 | 1.4221 | 0.07523 | 0.0014 | 18.9034
14.5 | 1.3747 | 0.08568 | 0.0011 | 16.0446
15 | 1.3278 | 0.09649 | -0.0001 | 13.761
15.5 | 1.2899 | 0.1068 | -0.0018 | 12.0777
16 | 1.2656 | 0.11603 | -0.0037 | 10.9075
16.5 | 1.2502 | 0.12455 | -0.0057 | 10.0377
17 | 1.239 | 0.13282 | -0.008 | 9.3284
17.5 | 1.2265 | 0.14147 | -0.0109 | 8.6697

## 41. Re 1M Mach 0.00 (1)
BIGFOIL.COM POLAR EXPORT
goe514
GOE 514 |  |  |  | Cl Max: | 2.262 | at alpha= | 15 | deg
JavaFoil+Calcfoil stall+Eppler ext transition |  |  |  | L/D Max: | 135.167 | at alpha= | 8.5 | deg
Re: | 1000000 |  |  | Cd Min: | 0.00805 | at alpha= | -5 | deg
Mach: | 0 |  |  | Cl=0 at alpha= | -6.0254 | deg
|  |  |  | @ Cl=0.1, Cd= | 0.008366
|  |  |  | @ Cl=0.4, Cd= | 0.0088502
|  |  |  | @ Cl=0.6, Cd= | 0.0087592
alpha (deg) | Cl | Cd | Cm | Cl/Cd
-20 | -0.711 | 0.16296 | -0.036 | -4.361
-19.5 | -0.717 | 0.15506 | -0.037 | -4.623
-19 | -0.721 | 0.15114 | -0.038 | -4.769
-18.5 | -0.724 | 0.14071 | -0.039 | -5.147
-18 | -0.725 | 0.13405 | -0.04 | -5.405
-17.5 | -0.728 | 0.1208 | -0.044 | -6.025
-17 | -0.725 | 0.11407 | -0.046 | -6.357
-16.5 | -0.719 | 0.10645 | -0.048 | -6.755
-16 | -0.709 | 0.10183 | -0.048 | -6.962
-15.5 | -0.699 | 0.09357 | -0.051 | -7.469
-15 | -0.685 | 0.08664 | -0.052 | -7.905
-14.5 | -0.668 | 0.08105 | -0.054 | -8.244
-14 | -0.649 | 0.0748 | -0.056 | -8.674
-13.5 | -0.626 | 0.06866 | -0.058 | -9.123
-13 | -0.601 | 0.06289 | -0.06 | -9.56
-12.5 | -0.573 | 0.05755 | -0.062 | -9.958
-12 | -0.542 | 0.05273 | -0.064 | -10.278
-11.5 | -0.508 | 0.04821 | -0.066 | -10.531
-11 | -0.471 | 0.04377 | -0.068 | -10.762
-10.5 | -0.432 | 0.03949 | -0.07 | -10.945
-10 | -0.39 | 0.03625 | -0.072 | -10.772
-9.5 | -0.348 | 0.03276 | -0.075 | -10.614
-9 | -0.303 | 0.02883 | -0.077 | -10.504
-8.5 | -0.256 | 0.02635 | -0.079 | -9.712
-8 | -0.232 | 0.00902 | -0.096 | -25.715
-7.5 | -0.174 | 0.00881 | -0.098 | -19.765
-7 | -0.116 | 0.00811 | -0.099 | -14.235
-6.5 | -0.056 | 0.00849 | -0.1 | -6.626
-6 | 0.003 | 0.00833 | -0.102 | 0.42
-5.5 | 0.064 | 0.00884 | -0.103 | 7.203
-5 | 0.124 | 0.00805 | -0.105 | 15.428
-4.5 | 0.185 | 0.00812 | -0.106 | 22.776
-4 | 0.246 | 0.0082 | -0.107 | 30.001
-3.5 | 0.307 | 0.00827 | -0.109 | 37.185
-3 | 0.369 | 0.00946 | -0.11 | 38.969
-2.5 | 0.43 | 0.00826 | -0.112 | 51.996
-2 | 0.491 | 0.01011 | -0.113 | 48.525
-1.5 | 0.552 | 0.00835 | -0.114 | 66.061
-1 | 0.613 | 0.00887 | -0.116 | 69.055
-0.5 | 0.674 | 0.00901 | -0.117 | 74.757
0 | 0.74 | 0.00867 | -0.118 | 85.361
0.5 | 0.802 | 0.00866 | -0.12 | 92.65
1 | 0.864 | 0.01033 | -0.121 | 83.585
1.5 | 0.925 | 0.01049 | -0.122 | 88.164
2 | 0.986 | 0.00917 | -0.123 | 107.544
2.5 | 1.048 | 0.01133 | -0.125 | 92.453
3 | 1.109 | 0.00993 | -0.126 | 111.696
3.5 | 1.17 | 0.01208 | -0.127 | 96.875
4 | 1.232 | 0.01209 | -0.128 | 101.875
4.5 | 1.293 | 0.01256 | -0.13 | 102.882
5 | 1.353 | 0.01283 | -0.131 | 105.479
5.5 | 1.414 | 0.01232 | -0.132 | 114.728
6 | 1.474 | 0.0128 | -0.133 | 115.129
6.5 | 1.534 | 0.0133 | -0.134 | 115.294
7 | 1.593 | 0.01372 | -0.135 | 116.103
7.5 | 1.651 | 0.01414 | -0.136 | 116.737
8 | 1.709 | 0.0147 | -0.137 | 116.235
8.5 | 1.767 | 0.01307 | -0.138 | 135.167
9 | 1.824 | 0.01349 | -0.139 | 135.162
9.5 | 1.88 | 0.01405 | -0.14 | 133.798
10 | 1.936 | 0.01452 | -0.141 | 133.331
10.5 | 1.992 | 0.01789 | -0.142 | 111.359
11 | 2.046 | 0.01841 | -0.143 | 111.148
11.5 | 2.046 | 0.02466 | -0.14 | 82.95
12 | 2.094 | 0.02557 | -0.141 | 81.894
12.5 | 2.141 | 0.02673 | -0.141 | 80.114
13 | 2.18 | 0.028 | -0.142 | 77.873
13.5 | 2.208 | 0.0295 | -0.143 | 74.848
14 | 2.231 | 0.03071 | -0.143 | 72.666
14.5 | 2.25 | 0.03201 | -0.144 | 70.291
15 | 2.262 | 0.03391 | -0.144 | 66.691
15.5 | 2.21 | 0.05074 | -0.14 | 43.563
16 | 2.209 | 0.05391 | -0.14 | 40.974
16.5 | 2.197 | 0.05939 | -0.139 | 36.984
17 | 2.185 | 0.06359 | -0.139 | 34.356
17.5 | 2.165 | 0.0683 | -0.138 | 31.695
18 | 2.141 | 0.07427 | -0.138 | 28.829
18.5 | 2.113 | 0.07941 | -0.138 | 26.611
19 | 2.082 | 0.08546 | -0.137 | 24.363
19.5 | 2.052 | 0.08903 | -0.138 | 23.051
20 | 2.012 | 0.09499 | -0.137 | 21.183

## 42. Re 1M Mach 0.00 (2)
BIGFOIL.COM POLAR EXPORT
goe514
GOE 514 |  |  |  | Cl Max: | 0.9326 | at alpha= | 7 | deg
XFOIL ncrit=9 |  |  |  | L/D Max: | 65.7687 | at alpha= | 7 | deg
Re: | 1000000 |  |  | Cd Min: | 0.10836 | at alpha= | -17.5 | deg
Mach: | 0 |  |  | Cl=0 at alpha= | -6.1065 | deg
|  |  |  | @ Cl=0.1, Cd= | 0.008837
|  |  |  | @ Cl=0.4, Cd= | 0.010336
|  |  |  | @ Cl=0.6, Cd= | 0.011466
alpha (deg) | Cl | Cd | Cm | Cl/Cd
-17.5 | -0.4721 | 0.10836 | -0.0943 | -4.3568
-17 | -0.4774 | 0.09842 | -0.1015 | -4.8506
-16.5 | -0.4855 | 0.08789 | -0.1097 | -5.524
-16 | -0.4936 | 0.07757 | -0.1184 | -6.3633
-15.5 | -0.5138 | 0.06799 | -0.1242 | -7.557
-15 | -0.5363 | 0.05653 | -0.1346 | -9.487
-14.5 | -0.6515 | 0.03392 | -0.1553 | -19.207
-14 | -0.6333 | 0.02724 | -0.1592 | -23.2489
-13.5 | -0.5953 | 0.02371 | -0.1605 | -25.1075
-13 | -0.5598 | 0.0214 | -0.1596 | -26.1589
-12.5 | -0.509 | 0.0195 | -0.1609 | -26.1026
-12 | -0.4886 | 0.01833 | -0.155 | -26.6558
-11.5 | -0.4534 | 0.01652 | -0.1525 | -27.4455
-11 | -0.4229 | 0.01561 | -0.1479 | -27.0916
-10.5 | -0.3762 | 0.01464 | -0.1465 | -25.6967
-10 | -0.34 | 0.01378 | -0.1427 | -24.6734
-9.5 | -0.2946 | 0.0129 | -0.1407 | -22.8372
-9 | -0.2529 | 0.0122 | -0.1378 | -20.7295
-8.5 | -0.2044 | 0.01147 | -0.1362 | -17.8204
-8 | -0.1647 | 0.01078 | -0.1327 | -15.2783
-7.5 | -0.1164 | 0.01014 | -0.131 | -11.4793
-7 | -0.072 | 0.00982 | -0.1283 | -7.332
-6.5 | -0.0314 | 0.00952 | -0.1248 | -3.2983
-6 | 0.0085 | 0.00924 | -0.121 | 0.91991
-5.5 | 0.0415 | 0.00916 | -0.1158 | 4.5306
-5 | 0.0738 | 0.00901 | -0.1105 | 8.1909
-4.5 | 0.1056 | 0.0088 | -0.1052 | 12
-4 | 0.1353 | 0.00886 | -0.0993 | 15.2709
-3.5 | 0.1679 | 0.00884 | -0.0941 | 18.9932
-3 | 0.2033 | 0.00892 | -0.0895 | 22.7915
-2.5 | 0.2345 | 0.00892 | -0.084 | 26.2892
-2 | 0.2652 | 0.00905 | -0.0785 | 29.3039
-1.5 | 0.2934 | 0.00929 | -0.0725 | 31.5823
-1 | 0.3175 | 0.00963 | -0.0659 | 32.9699
-0.5 | 0.3449 | 0.00998 | -0.06 | 34.5591
0 | 0.3798 | 0.01023 | -0.0558 | 37.1261
0.5 | 0.416 | 0.01042 | -0.0518 | 39.9232
1 | 0.453 | 0.01063 | -0.0481 | 42.6152
1.5 | 0.493 | 0.01078 | -0.045 | 45.7328
2 | 0.5325 | 0.01103 | -0.0418 | 48.2774
2.5 | 0.5737 | 0.01127 | -0.0391 | 50.9051
3 | 0.6127 | 0.01156 | -0.036 | 53.0017
3.5 | 0.6549 | 0.01178 | -0.0336 | 55.5942
4 | 0.6916 | 0.01218 | -0.0303 | 56.7816
4.5 | 0.7347 | 0.01239 | -0.0282 | 59.2978
5 | 0.7751 | 0.01272 | -0.0257 | 60.9355
5.5 | 0.8122 | 0.01314 | -0.0227 | 61.8113
6 | 0.8549 | 0.01342 | -0.0208 | 63.7034
6.5 | 0.8929 | 0.01385 | -0.0183 | 64.4693
7 | 0.9326 | 0.01418 | -0.0161 | 65.7687

## 43. Re 1M Mach 0.10 (1)
BIGFOIL.COM POLAR EXPORT
goe514
GOE 514 |  |  |  | Cl Max: | 2.26 | at alpha= | 15 | deg
JavaFoil+Calcfoil stall+Eppler ext transition |  |  |  | L/D Max: | 134.346 | at alpha= | 8.5 | deg
Re: | 1000000 |  |  | Cd Min: | 0.0081 | at alpha= | -7 | deg
Mach: | 0.1 |  |  | Cl=0 at alpha= | -6.0333 | deg
|  |  |  | @ Cl=0.1, Cd= | 0.0084187
|  |  |  | @ Cl=0.4, Cd= | 0.0089435
|  |  |  | @ Cl=0.6, Cd= | 0.0087941
alpha (deg) | Cl | Cd | Cm | Cl/Cd
-20 | -0.677 | 0.1677 | -0.035 | -4.038
-19.5 | -0.686 | 0.16038 | -0.037 | -4.28
-19 | -0.693 | 0.1525 | -0.037 | -4.545
-18.5 | -0.7 | 0.1424 | -0.039 | -4.912
-18 | -0.703 | 0.135 | -0.04 | -5.204
-17.5 | -0.704 | 0.12755 | -0.041 | -5.516
-17 | -0.707 | 0.11602 | -0.045 | -6.095
-16.5 | -0.704 | 0.10872 | -0.047 | -6.479
-16 | -0.696 | 0.1041 | -0.048 | -6.688
-15.5 | -0.689 | 0.09508 | -0.05 | -7.245
-15 | -0.677 | 0.08865 | -0.052 | -7.634
-14.5 | -0.661 | 0.08276 | -0.054 | -7.987
-14 | -0.643 | 0.07629 | -0.056 | -8.433
-13.5 | -0.623 | 0.07017 | -0.058 | -8.875
-13 | -0.598 | 0.06414 | -0.06 | -9.33
-12.5 | -0.572 | 0.05859 | -0.062 | -9.754
-12 | -0.541 | 0.05348 | -0.064 | -10.118
-11.5 | -0.507 | 0.04893 | -0.066 | -10.369
-11 | -0.472 | 0.0443 | -0.068 | -10.644
-10.5 | -0.433 | 0.03986 | -0.07 | -10.862
-10 | -0.391 | 0.0367 | -0.072 | -10.657
-9.5 | -0.349 | 0.03325 | -0.075 | -10.48
-9 | -0.304 | 0.0293 | -0.077 | -10.364
-8.5 | -0.256 | 0.027 | -0.079 | -9.5
-8 | -0.233 | 0.00905 | -0.097 | -25.737
-7.5 | -0.175 | 0.00889 | -0.098 | -19.691
-7 | -0.116 | 0.0081 | -0.099 | -14.329
-6.5 | -0.056 | 0.00857 | -0.101 | -6.591
-6 | 0.004 | 0.00832 | -0.102 | 0.423
-5.5 | 0.064 | 0.00882 | -0.104 | 7.254
-5 | 0.125 | 0.00814 | -0.105 | 15.338
-4.5 | 0.186 | 0.00823 | -0.107 | 22.595
-4 | 0.247 | 0.00818 | -0.108 | 30.234
-3.5 | 0.309 | 0.00824 | -0.109 | 37.479
-3 | 0.37 | 0.0095 | -0.111 | 38.993
-2.5 | 0.432 | 0.00835 | -0.112 | 51.725
-2 | 0.493 | 0.00881 | -0.113 | 55.942
-1.5 | 0.555 | 0.00844 | -0.115 | 65.724
-1 | 0.616 | 0.00892 | -0.116 | 69
-0.5 | 0.677 | 0.00906 | -0.117 | 74.735
0 | 0.744 | 0.00865 | -0.119 | 86.032
0.5 | 0.806 | 0.00864 | -0.12 | 93.322
1 | 0.868 | 0.01033 | -0.121 | 84.017
1.5 | 0.93 | 0.00904 | -0.123 | 102.782
2 | 0.991 | 0.00916 | -0.124 | 108.184
2.5 | 1.053 | 0.01136 | -0.125 | 92.663
3 | 1.115 | 0.01181 | -0.127 | 94.376
3.5 | 1.176 | 0.01213 | -0.128 | 96.959
4 | 1.238 | 0.01227 | -0.129 | 100.865
4.5 | 1.299 | 0.0126 | -0.13 | 103.091
5 | 1.36 | 0.01304 | -0.131 | 104.293
5.5 | 1.421 | 0.01243 | -0.132 | 114.331
6 | 1.481 | 0.01287 | -0.133 | 115.118
6.5 | 1.541 | 0.01343 | -0.134 | 114.703
7 | 1.6 | 0.01397 | -0.135 | 114.513
7.5 | 1.659 | 0.01431 | -0.137 | 115.947
8 | 1.717 | 0.01488 | -0.138 | 115.423
8.5 | 1.775 | 0.01321 | -0.139 | 134.346
9 | 1.832 | 0.01375 | -0.14 | 133.256
9.5 | 1.889 | 0.01423 | -0.141 | 132.706
10 | 1.945 | 0.01463 | -0.142 | 132.933
10.5 | 2 | 0.01802 | -0.143 | 110.954
11 | 2.055 | 0.01858 | -0.144 | 110.606
11.5 | 2.051 | 0.02484 | -0.141 | 82.587
12 | 2.101 | 0.02602 | -0.141 | 80.743
12.5 | 2.147 | 0.02724 | -0.142 | 78.808
13 | 2.186 | 0.02858 | -0.143 | 76.495
13.5 | 2.212 | 0.02985 | -0.143 | 74.099
14 | 2.234 | 0.03111 | -0.144 | 71.792
14.5 | 2.249 | 0.03276 | -0.144 | 68.655
15 | 2.26 | 0.03451 | -0.145 | 65.491
15.5 | 2.205 | 0.05253 | -0.14 | 41.975
16 | 2.201 | 0.05581 | -0.14 | 39.426
16.5 | 2.184 | 0.06149 | -0.139 | 35.517
17 | 2.167 | 0.06551 | -0.139 | 33.079
17.5 | 2.146 | 0.07112 | -0.139 | 30.171
18 | 2.117 | 0.07706 | -0.138 | 27.465
18.5 | 2.084 | 0.0826 | -0.138 | 25.226
19 | 2.048 | 0.08917 | -0.138 | 22.964
19.5 | 2.011 | 0.09234 | -0.138 | 21.783
20 | 1.967 | 0.09966 | -0.137 | 19.74

## 44. Re 1M Mach 0.10 (2)
BIGFOIL.COM POLAR EXPORT
goe514
GOE 514 |  |  |  | Cl Max: | 0.9349 | at alpha= | 7 | deg
XFOIL ncrit=9 |  |  |  | L/D Max: | 65.0592 | at alpha= | 7 | deg
Re: | 1000000 |  |  | Cd Min: | 0.19246 | at alpha= | -19 | deg
Mach: | 0.1 |  |  | Cl=0 at alpha= | -6.0779 | deg
|  |  |  | @ Cl=0.1, Cd= | 0.0088731
|  |  |  | @ Cl=0.4, Cd= | 0.010411
|  |  |  | @ Cl=0.6, Cd= | 0.01154
alpha (deg) | Cl | Cd | Cm | Cl/Cd
-19 | -0.2552 | 0.19246 | -0.0587 | -1.326
-17.5 | -0.4246 | 0.1171 | -0.091 | -3.626
-17 | -0.4334 | 0.10613 | -0.0987 | -4.0837
-16.5 | -0.4484 | 0.09418 | -0.1074 | -4.7611
-16 | -0.4595 | 0.08317 | -0.1161 | -5.5248
-15.5 | -0.4787 | 0.07346 | -0.1219 | -6.5165
-15 | -0.4931 | 0.06303 | -0.1308 | -7.8233
-14.5 | -0.5248 | 0.04938 | -0.1449 | -10.6278
-14 | -0.618 | 0.03091 | -0.1598 | -19.9935
-13.5 | -0.5862 | 0.02551 | -0.163 | -22.9792
-13 | -0.553 | 0.02249 | -0.1625 | -24.5887
-12 | -0.4841 | 0.01894 | -0.1579 | -25.5597
-11.5 | -0.4512 | 0.01701 | -0.1551 | -26.5256
-11 | -0.4222 | 0.01596 | -0.1502 | -26.4536
-10.5 | -0.3763 | 0.0149 | -0.1485 | -25.255
-10 | -0.3384 | 0.01416 | -0.1448 | -23.8983
-9.5 | -0.2954 | 0.01308 | -0.1423 | -22.5841
-9 | -0.2539 | 0.01244 | -0.1391 | -20.41
-8.5 | -0.205 | 0.01161 | -0.1375 | -17.6572
-8 | -0.1666 | 0.01092 | -0.1336 | -15.2564
-7.5 | -0.1193 | 0.01023 | -0.1316 | -11.6618
-7 | -0.0749 | 0.00986 | -0.1288 | -7.5963
-6.5 | -0.0336 | 0.00955 | -0.1253 | -3.5183
-6 | 0.0062 | 0.00931 | -0.1214 | 0.66595
-5.5 | 0.0388 | 0.00923 | -0.116 | 4.2037
-5 | 0.0715 | 0.00907 | -0.1107 | 7.8831
-4.5 | 0.1019 | 0.00886 | -0.105 | 11.5011
-4 | 0.1321 | 0.00888 | -0.0991 | 14.8761
-3.5 | 0.1662 | 0.00886 | -0.0941 | 18.7585
-3 | 0.2012 | 0.00895 | -0.0893 | 22.4804
-2.5 | 0.2322 | 0.00898 | -0.0837 | 25.8575
-2 | 0.263 | 0.00911 | -0.0781 | 28.8694
-1.5 | 0.2903 | 0.00937 | -0.0719 | 30.9819
-1 | 0.3142 | 0.00974 | -0.0652 | 32.2587
-0.5 | 0.3434 | 0.01006 | -0.0596 | 34.1352
0 | 0.3785 | 0.0103 | -0.0553 | 36.7476
0.5 | 0.4154 | 0.01049 | -0.0514 | 39.5996
1 | 0.4527 | 0.01068 | -0.0477 | 42.3876
1.5 | 0.4923 | 0.01086 | -0.0444 | 45.3315
2 | 0.5328 | 0.0111 | -0.0414 | 48
2.5 | 0.5731 | 0.01136 | -0.0385 | 50.4489
3 | 0.6134 | 0.01163 | -0.0356 | 52.7429
3.5 | 0.6551 | 0.01188 | -0.033 | 55.1431
4 | 0.6926 | 0.01226 | -0.0298 | 56.4927
4.5 | 0.7357 | 0.01249 | -0.0276 | 58.9031
5 | 0.7751 | 0.01286 | -0.0249 | 60.2722
5.5 | 0.8139 | 0.01325 | -0.0221 | 61.4264
6 | 0.8564 | 0.01356 | -0.0201 | 63.1563
6.5 | 0.8933 | 0.01405 | -0.0173 | 63.5801
7 | 0.9349 | 0.01437 | -0.0154 | 65.0592

## 45. Re 1M Mach 0.25 (1)
BIGFOIL.COM POLAR EXPORT
goe514
GOE 514 |  |  |  | Cl Max: | 2.239 | at alpha= | 14 | deg
JavaFoil+Calcfoil stall+Eppler ext transition |  |  |  | L/D Max: | 130.216 | at alpha= | 8.5 | deg
Re: | 1000000 |  |  | Cd Min: | 0.00821 | at alpha= | -5.5 | deg
Mach: | 0.25 |  |  | Cl=0 at alpha= | -6.0323 | deg
|  |  |  | @ Cl=0.1, Cd= | 0.0082319
|  |  |  | @ Cl=0.4, Cd= | 0.0092912
|  |  |  | @ Cl=0.6, Cd= | 0.0087958
alpha (deg) | Cl | Cd | Cm | Cl/Cd
-19.5 | -0.408 | 0.19684 | -0.028 | -2.071
-19 | -0.445 | 0.18688 | -0.031 | -2.379
-18.5 | -0.478 | 0.17234 | -0.032 | -2.775
-18 | -0.508 | 0.15929 | -0.035 | -3.192
-17.5 | -0.535 | 0.14963 | -0.037 | -3.579
-17 | -0.558 | 0.1403 | -0.04 | -3.979
-16.5 | -0.576 | 0.12933 | -0.042 | -4.457
-16 | -0.59 | 0.1203 | -0.044 | -4.906
-15.5 | -0.598 | 0.11338 | -0.045 | -5.274
-15 | -0.602 | 0.10409 | -0.047 | -5.786
-14.5 | -0.606 | 0.09327 | -0.053 | -6.501
-14 | -0.601 | 0.08507 | -0.055 | -7.062
-13.5 | -0.59 | 0.07831 | -0.057 | -7.536
-13 | -0.574 | 0.07189 | -0.059 | -7.99
-12.5 | -0.555 | 0.06552 | -0.061 | -8.474
-12 | -0.531 | 0.05911 | -0.064 | -8.985
-11.5 | -0.503 | 0.0533 | -0.066 | -9.437
-11 | -0.471 | 0.04788 | -0.069 | -9.833
-10.5 | -0.435 | 0.04277 | -0.071 | -10.168
-10 | -0.395 | 0.03887 | -0.073 | -10.163
-9.5 | -0.352 | 0.03572 | -0.075 | -9.847
-9 | -0.307 | 0.033 | -0.077 | -9.3
-8.5 | -0.26 | 0.02944 | -0.08 | -8.835
-8 | -0.211 | 0.02643 | -0.083 | -7.978
-7.5 | -0.179 | 0.0093 | -0.101 | -19.272
-7 | -0.119 | 0.00887 | -0.102 | -13.411
-6.5 | -0.058 | 0.00876 | -0.104 | -6.616
-6 | 0.004 | 0.00855 | -0.105 | 0.422
-5.5 | 0.066 | 0.00821 | -0.107 | 8.001
-5 | 0.128 | 0.00825 | -0.108 | 15.541
-4.5 | 0.191 | 0.00836 | -0.11 | 22.838
-4 | 0.254 | 0.0083 | -0.111 | 30.597
-3.5 | 0.317 | 0.0084 | -0.112 | 37.769
-3 | 0.38 | 0.00961 | -0.114 | 39.577
-2.5 | 0.444 | 0.00859 | -0.115 | 51.635
-2 | 0.506 | 0.00895 | -0.117 | 56.602
-1.5 | 0.57 | 0.00852 | -0.118 | 66.837
-1 | 0.632 | 0.00909 | -0.119 | 69.618
-0.5 | 0.696 | 0.00873 | -0.121 | 79.683
0 | 0.764 | 0.0088 | -0.122 | 86.84
0.5 | 0.828 | 0.00881 | -0.123 | 93.938
1 | 0.891 | 0.01064 | -0.125 | 83.772
1.5 | 0.955 | 0.00917 | -0.126 | 104.118
2 | 1.018 | 0.01143 | -0.127 | 89.07
2.5 | 1.081 | 0.00981 | -0.129 | 110.171
3 | 1.144 | 0.01222 | -0.13 | 93.634
3.5 | 1.207 | 0.01258 | -0.131 | 95.979
4 | 1.27 | 0.01273 | -0.132 | 99.794
4.5 | 1.333 | 0.01309 | -0.134 | 101.8
5 | 1.395 | 0.01353 | -0.135 | 103.108
5.5 | 1.458 | 0.01392 | -0.136 | 104.729
6 | 1.519 | 0.01365 | -0.137 | 111.313
6.5 | 1.58 | 0.01407 | -0.138 | 112.326
7 | 1.64 | 0.01465 | -0.139 | 111.944
7.5 | 1.7 | 0.01516 | -0.14 | 112.161
8 | 1.759 | 0.01583 | -0.141 | 111.089
8.5 | 1.817 | 0.01396 | -0.143 | 130.216
9 | 1.875 | 0.01459 | -0.144 | 128.473
9.5 | 1.932 | 0.01504 | -0.145 | 128.45
10 | 1.988 | 0.01853 | -0.146 | 107.268
10.5 | 2.002 | 0.0196 | -0.144 | 102.132
11 | 2.053 | 0.02029 | -0.145 | 101.167
11.5 | 2.102 | 0.02164 | -0.145 | 97.146
12 | 2.133 | 0.02883 | -0.145 | 73.981
12.5 | 2.178 | 0.02984 | -0.145 | 72.985
13 | 2.211 | 0.03167 | -0.146 | 69.788
13.5 | 2.229 | 0.03332 | -0.146 | 66.918
14 | 2.239 | 0.03547 | -0.146 | 63.12
14.5 | 2.237 | 0.03765 | -0.147 | 59.423
15 | 2.169 | 0.0577 | -0.142 | 37.588
15.5 | 2.146 | 0.06292 | -0.141 | 34.112
16 | 2.12 | 0.06768 | -0.141 | 31.33
16.5 | 2.082 | 0.07347 | -0.14 | 28.342
17 | 2.034 | 0.08022 | -0.14 | 25.357
17.5 | 1.978 | 0.08721 | -0.139 | 22.682
18 | 1.913 | 0.09547 | -0.139 | 20.042
18.5 | 1.837 | 0.10569 | -0.137 | 17.38
19 | 1.755 | 0.1152 | -0.136 | 15.236

## 46. Re 1M Mach 0.25 (2)
BIGFOIL.COM POLAR EXPORT
goe514
GOE 514 |  |  |  | Cl Max: | 1.5593 | at alpha= | 13 | deg
XFOIL ncrit=9 |  |  |  | L/D Max: | 74.4597 | at alpha= | 8.5 | deg
Re: | 1000000 |  |  | Cd Min: | 0.17161 | at alpha= | -17.5 | deg
Mach: | 0.25 |  |  | Cl=0 at alpha= | -5.8667 | deg
|  |  |  | @ Cl=0.1, Cd= | 0.0091504
|  |  |  | @ Cl=0.4, Cd= | 0.010839
|  |  |  | @ Cl=0.6, Cd= | 0.012011
alpha (deg) | Cl | Cd | Cm | Cl/Cd
-17.5 | -0.1793 | 0.17161 | -0.08 | -1.0448
-17 | -0.1527 | 0.16567 | -0.0845 | -0.92171
-16.5 | -0.1254 | 0.15955 | -0.0898 | -0.78596
-15 | -0.3185 | 0.09002 | -0.12 | -3.5381
-14.5 | -0.3365 | 0.0778 | -0.1296 | -4.3252
-14 | -0.3497 | 0.06658 | -0.1396 | -5.2523
-13.5 | -0.3728 | 0.05641 | -0.1472 | -6.6088
-13 | -0.4237 | 0.04092 | -0.1653 | -10.3543
-12.5 | -0.464 | 0.0296 | -0.1731 | -15.6757
-12 | -0.4467 | 0.02392 | -0.1736 | -18.6747
-11.5 | -0.4207 | 0.02086 | -0.1705 | -20.1678
-11 | -0.4018 | 0.01862 | -0.1648 | -21.5789
-10.5 | -0.3692 | 0.01678 | -0.1606 | -22.0024
-10 | -0.3397 | 0.01562 | -0.155 | -21.7478
-9.5 | -0.2916 | 0.01453 | -0.1527 | -20.0688
-9 | -0.2626 | 0.01339 | -0.1466 | -19.6117
-8.5 | -0.214 | 0.0125 | -0.1441 | -17.12
-8 | -0.1736 | 0.01166 | -0.1399 | -14.8885
-7.5 | -0.1322 | 0.01088 | -0.1358 | -12.1507
-7 | -0.0881 | 0.0102 | -0.1323 | -8.6373
-6.5 | -0.0458 | 0.0099 | -0.1283 | -4.6263
-6 | -0.0084 | 0.00969 | -0.1232 | -0.86687
-5.5 | 0.0231 | 0.00954 | -0.117 | 2.4214
-5 | 0.0534 | 0.00945 | -0.1105 | 5.6508
-4.5 | 0.0857 | 0.00924 | -0.1046 | 9.2749
-4 | 0.1192 | 0.00903 | -0.099 | 13.2004
-3.5 | 0.1529 | 0.00909 | -0.0934 | 16.8207
-3 | 0.1875 | 0.00916 | -0.088 | 20.4694
-2.5 | 0.2211 | 0.00931 | -0.0824 | 23.7487
-2 | 0.249 | 0.00946 | -0.0759 | 26.3214
-1.5 | 0.2729 | 0.00982 | -0.0686 | 27.7902
-1 | 0.3007 | 0.01023 | -0.0623 | 29.3939
-0.5 | 0.334 | 0.0105 | -0.0572 | 31.8095
0 | 0.3718 | 0.0107 | -0.053 | 34.7477
1 | 0.4507 | 0.01109 | -0.0455 | 40.6402
1.5 | 0.4895 | 0.0113 | -0.0418 | 43.3186
2 | 0.5313 | 0.01153 | -0.0386 | 46.0798
2.5 | 0.5721 | 0.01184 | -0.0354 | 48.3193
3 | 0.6145 | 0.0121 | -0.0326 | 50.7851
3.5 | 0.6534 | 0.01253 | -0.0292 | 52.1468
4 | 0.6975 | 0.01277 | -0.0268 | 54.6202
4.5 | 0.7382 | 0.01318 | -0.0239 | 56.0091
5 | 0.7782 | 0.01359 | -0.0209 | 57.2627
5.5 | 0.8213 | 0.01396 | -0.0186 | 58.8324
6 | 0.8612 | 0.01444 | -0.0159 | 59.6399
6.5 | 0.9013 | 0.01495 | -0.0133 | 60.2876
7 | 0.9446 | 0.01538 | -0.0113 | 61.4174
8.5 | 1.3023 | 0.01749 | -0.0555 | 74.4597
9 | 1.3357 | 0.01828 | -0.0519 | 73.0689
9.5 | 1.3707 | 0.01905 | -0.0488 | 71.9528
10 | 1.399 | 0.0202 | -0.0449 | 69.2574
10.5 | 1.435 | 0.02107 | -0.0421 | 68.1063
11 | 1.4618 | 0.02246 | -0.0385 | 65.0846
11.5 | 1.4948 | 0.02363 | -0.0358 | 63.2586
12 | 1.5207 | 0.02527 | -0.0325 | 60.1781
12.5 | 1.5429 | 0.02724 | -0.0291 | 56.641
13 | 1.5593 | 0.02972 | -0.0255 | 52.4664
13.5 | 1.5593 | 0.03346 | -0.0212 | 46.6019
14 | 1.536 | 0.0393 | -0.0161 | 39.084
14.5 | 1.5142 | 0.04555 | -0.0122 | 33.2426
15 | 1.4879 | 0.05274 | -0.0094 | 28.212
15.5 | 1.4579 | 0.06089 | -0.0075 | 23.9432
16 | 1.3979 | 0.07295 | -0.0068 | 19.1624
16.5 | 1.3396 | 0.08569 | -0.0075 | 15.6331
17 | 1.2872 | 0.09828 | -0.0091 | 13.0973
17.5 | 1.2407 | 0.11058 | -0.0113 | 11.2199
18 | 1.2245 | 0.11914 | -0.0131 | 10.2778

## 47. Re 1M Mach 0.50 (1)
BIGFOIL.COM POLAR EXPORT
goe514
GOE 514 |  |  |  | Cl Max: | 2.058 | at alpha= | 11.5 | deg
JavaFoil+Calcfoil stall+Eppler ext transition |  |  |  | L/D Max: | 111.537 | at alpha= | 3 | deg
Re: | 1000000 |  |  | Cd Min: | 0.00774 | at alpha= | -5 | deg
Mach: | 0.5 |  |  | Cl=0 at alpha= | -6.0333 | deg
|  |  |  | @ Cl=0.1, Cd= | 0.0078321
|  |  |  | @ Cl=0.4, Cd= | 0.010346
|  |  |  | @ Cl=0.6, Cd= | 0.0094
alpha (deg) | Cl | Cd | Cm | Cl/Cd
-20 | -0.765 | 0.18537 | -0.041 | -4.129
-19.5 | -0.739 | 0.17833 | -0.042 | -4.144
-19 | -0.713 | 0.1732 | -0.043 | -4.115
-18.5 | -0.686 | 0.1702 | -0.043 | -4.032
-18 | -0.66 | 0.16304 | -0.044 | -4.046
-17.5 | -0.633 | 0.15878 | -0.045 | -3.988
-17 | -0.608 | 0.15669 | -0.047 | -3.879
-16.5 | -0.58 | 0.15625 | -0.047 | -3.711
-16 | -0.552 | 0.14471 | -0.046 | -3.812
-15.5 | -0.524 | 0.14897 | -0.046 | -3.517
-15 | -0.497 | 0.14355 | -0.046 | -3.461
-14.5 | -0.469 | 0.13613 | -0.046 | -3.448
-14 | -0.443 | 0.12335 | -0.047 | -3.588
-13.5 | -0.416 | 0.12738 | -0.05 | -3.266
-13 | -0.387 | 0.11994 | -0.044 | -3.224
-12.5 | -0.359 | 0.11451 | -0.044 | -3.137
-12 | -0.332 | 0.1103 | -0.044 | -3.008
-11.5 | -0.304 | 0.10652 | -0.045 | -2.859
-11 | -0.277 | 0.0951 | -0.048 | -2.917
-10.5 | -0.249 | 0.08961 | -0.044 | -2.782
-10 | -0.296 | 0.07221 | -0.056 | -4.103
-9.5 | -0.329 | 0.05694 | -0.072 | -5.776
-9 | -0.309 | 0.04372 | -0.08 | -7.076
-8.5 | -0.271 | 0.03891 | -0.084 | -6.96
-8 | -0.223 | 0.03604 | -0.086 | -6.186
-7.5 | -0.17 | 0.03262 | -0.088 | -5.206
-7 | -0.114 | 0.02948 | -0.091 | -3.864
-6.5 | -0.056 | 0.02606 | -0.095 | -2.156
-6 | 0.004 | 0.00889 | -0.117 | 0.45
-5.5 | 0.073 | 0.00789 | -0.119 | 9.249
-5 | 0.143 | 0.00774 | -0.121 | 18.422
-4.5 | 0.213 | 0.00867 | -0.122 | 24.538
-4 | 0.283 | 0.01001 | -0.124 | 28.312
-3.5 | 0.354 | 0.01032 | -0.126 | 34.33
-3 | 0.425 | 0.01036 | -0.127 | 41.009
-2.5 | 0.495 | 0.01061 | -0.129 | 46.648
-2 | 0.565 | 0.00937 | -0.13 | 60.307
-1.5 | 0.635 | 0.00943 | -0.132 | 67.374
-1 | 0.705 | 0.00954 | -0.133 | 73.91
-0.5 | 0.775 | 0.00975 | -0.135 | 79.486
0 | 0.852 | 0.01189 | -0.136 | 71.684
0.5 | 0.923 | 0.01 | -0.138 | 92.297
1 | 0.993 | 0.01222 | -0.139 | 81.243
1.5 | 1.063 | 0.01013 | -0.141 | 104.957
2 | 1.133 | 0.01322 | -0.142 | 85.689
2.5 | 1.203 | 0.01099 | -0.144 | 109.464
3 | 1.272 | 0.01141 | -0.145 | 111.537
3.5 | 1.341 | 0.01224 | -0.147 | 109.622
4 | 1.41 | 0.01521 | -0.148 | 92.713
4.5 | 1.479 | 0.01573 | -0.149 | 93.983
5 | 1.546 | 0.01692 | -0.151 | 91.368
5.5 | 1.613 | 0.01759 | -0.152 | 91.713
6 | 1.679 | 0.01831 | -0.153 | 91.684
6.5 | 1.713 | 0.01821 | -0.152 | 94.041
7 | 1.766 | 0.01944 | -0.152 | 90.826
7.5 | 1.822 | 0.02015 | -0.153 | 90.402
8 | 1.876 | 0.02128 | -0.154 | 88.127
8.5 | 1.925 | 0.02228 | -0.155 | 86.411
9 | 1.973 | 0.02397 | -0.156 | 82.277
9.5 | 1.987 | 0.0353 | -0.154 | 56.294
10 | 2.014 | 0.03846 | -0.154 | 52.376
10.5 | 2.031 | 0.04263 | -0.153 | 47.654
11 | 2.049 | 0.04707 | -0.152 | 43.521
11.5 | 2.058 | 0.05206 | -0.152 | 39.538
12 | 2.058 | 0.05777 | -0.151 | 35.629
12.5 | 2.05 | 0.06308 | -0.151 | 32.502
13 | 1.882 | 0.10176 | -0.141 | 18.494
13.5 | 1.221 | 0.12813 | -0.139 | 9.533
14 | 1.244 | 0.14259 | -0.138 | 8.726
14.5 | 1.259 | 0.16357 | -0.134 | 7.698
15 | 1.245 | 0.22579 | -0.115 | 5.512
15.5 | 1.26 | 0.16785 | -0.107 | 7.508
16 | 1.292 | 0.17481 | -0.109 | 7.389
16.5 | 1.369 | 0.18391 | -0.133 | 7.443

## 48. Re 1M Mach 0.50 (2)
BIGFOIL.COM POLAR EXPORT
goe514
GOE 514 |  |  |  | Cl Max: | 1.5252 | at alpha= | 12.5 | deg
XFOIL ncrit=9 |  |  |  | L/D Max: | 48.0091 | at alpha= | 9 | deg
Re: | 1000000 |  |  | Cd Min: | 0.22278 | at alpha= | -20 | deg
Mach: | 0.5 |  |  | Cl=0 at alpha= | -4.6382 | deg
|  |  |  | @ Cl=0.1, Cd= | 0.01048
|  |  |  | @ Cl=0.4, Cd= | 0.01287
|  |  |  | @ Cl=0.6, Cd= | 0.014582
alpha (deg) | Cl | Cd | Cm | Cl/Cd
-20 | -0.2525 | 0.22278 | -0.068 | -1.1334
-19.5 | -0.2263 | 0.21354 | -0.0755 | -1.0598
-19 | -0.1929 | 0.20665 | -0.0812 | -0.93346
-18.5 | -0.1604 | 0.19956 | -0.0878 | -0.80377
-18 | -0.1365 | 0.19244 | -0.0922 | -0.70931
-17.5 | -0.12 | 0.18287 | -0.0979 | -0.6562
-17 | -0.0911 | 0.17589 | -0.1025 | -0.51794
-16.5 | -0.0604 | 0.16922 | -0.108 | -0.35693
-16 | -0.0374 | 0.15925 | -0.1158 | -0.23485
-15.5 | -0.0107 | 0.15039 | -0.1225 | -0.071148
-15 | 0.0138 | 0.1455 | -0.1242 | 0.094845
-14.5 | 0.0394 | 0.13829 | -0.129 | 0.28491
-14 | 0.058 | 0.12892 | -0.1347 | 0.44989
-13.5 | 0.0716 | 0.11857 | -0.1411 | 0.60386
-13 | 0.0918 | 0.10948 | -0.1479 | 0.83851
-12.5 | 0.0918 | 0.10064 | -0.1512 | 0.91216
-12 | 0.0733 | 0.08785 | -0.1584 | 0.83438
-11.5 | 0.0251 | 0.07113 | -0.1713 | 0.35288
-11 | -0.0006 | 0.0604 | -0.1793 | -0.0099338
-10.5 | -0.0076 | 0.04962 | -0.1928 | -0.15316
-10 | -0.0326 | 0.03949 | -0.2051 | -0.82553
-9.5 | -0.0856 | 0.03195 | -0.2058 | -2.6792
-9 | -0.1392 | 0.02719 | -0.1942 | -5.1195
-8.5 | -0.1712 | 0.02229 | -0.1829 | -7.6806
-8 | -0.1728 | 0.01788 | -0.1733 | -9.6644
-7.5 | -0.1638 | 0.01553 | -0.1618 | -10.5473
-7 | -0.1478 | 0.01386 | -0.1504 | -10.6638
-6.5 | -0.1345 | 0.01292 | -0.1378 | -10.4102
-6 | -0.1079 | 0.01207 | -0.1278 | -8.9395
-5.5 | -0.0722 | 0.01134 | -0.1195 | -6.3668
-5 | -0.0309 | 0.01099 | -0.1124 | -2.8116
-4.5 | 0.0118 | 0.01081 | -0.1056 | 1.0916
-4 | 0.0496 | 0.01062 | -0.0982 | 4.6704
-3.5 | 0.0871 | 0.01048 | -0.0909 | 8.3111
-3 | 0.1193 | 0.01048 | -0.083 | 11.3836
-2.5 | 0.143 | 0.01096 | -0.0735 | 13.0474
-2 | 0.1737 | 0.01144 | -0.0657 | 15.1836
-1.5 | 0.2144 | 0.01181 | -0.0599 | 18.1541
-1 | 0.2578 | 0.01202 | -0.0547 | 21.4476
-0.5 | 0.3027 | 0.01226 | -0.05 | 24.69
0 | 0.3458 | 0.01259 | -0.045 | 27.4662
0.5 | 0.3926 | 0.01281 | -0.0408 | 30.6479
1 | 0.4356 | 0.01316 | -0.0361 | 33.1003
1.5 | 0.4828 | 0.01346 | -0.0323 | 35.8692
2 | 0.5235 | 0.01392 | -0.0275 | 37.6078
2.5 | 0.5718 | 0.01424 | -0.024 | 40.1545
3 | 0.6155 | 0.01477 | -0.02 | 41.6723
3.5 | 0.6607 | 0.01535 | -0.0163 | 43.0423
4 | 0.7078 | 0.01591 | -0.013 | 44.4877
4.5 | 0.7509 | 0.01667 | -0.0093 | 45.045
5 | 0.7966 | 0.01738 | -0.0061 | 45.8343
5.5 | 0.8435 | 0.01812 | -0.0031 | 46.5508
6 | 0.8869 | 0.01904 | 0.0002 | 46.5809
6.5 | 0.9304 | 0.02006 | 0.0033 | 46.3809
7 | 0.9775 | 0.02101 | 0.0057 | 46.5255
7.5 | 1.0197 | 0.02226 | 0.0085 | 45.8086
9 | 1.3673 | 0.02848 | -0.0288 | 48.0091
9.5 | 1.403 | 0.03031 | -0.0251 | 46.2884
10 | 1.4315 | 0.0327 | -0.0213 | 43.7768
10.5 | 1.4605 | 0.0352 | -0.0178 | 41.4915
11 | 1.4843 | 0.03818 | -0.0143 | 38.8764
11.5 | 1.5081 | 0.04127 | -0.011 | 36.5423
12 | 1.5208 | 0.04531 | -0.0079 | 33.5643
12.5 | 1.5252 | 0.05013 | -0.0049 | 30.4249
13 | 1.5128 | 0.0564 | -0.0023 | 26.8227
13.5 | 1.4781 | 0.06481 | -0.0004 | 22.8067
14 | 1.4176 | 0.07595 | 0.0002 | 18.6649
15 | 1.3224 | 0.09721 | -0.0011 | 13.6035
15.5 | 1.2877 | 0.1072 | -0.0027 | 12.0121
16.5 | 1.2493 | 0.12479 | -0.0064 | 10.0112
17 | 1.2389 | 0.13297 | -0.0086 | 9.3171
17.5 | 1.2106 | 0.14355 | -0.0125 | 8.4333

## 49. Re 2M Mach 0.00 (1)
BIGFOIL.COM POLAR EXPORT
goe514
GOE 514 |  |  |  | Cl Max: | 2.275 | at alpha= | 15 | deg
JavaFoil+Calcfoil stall+Eppler ext transition |  |  |  | L/D Max: | 154.79 | at alpha= | 8.5 | deg
Re: | 2000000 |  |  | Cd Min: | 0.00657 | at alpha= | -5 | deg
Mach: | 0 |  |  | Cl=0 at alpha= | -6.0333 | deg
|  |  |  | @ Cl=0.1, Cd= | 0.007094
|  |  |  | @ Cl=0.4, Cd= | 0.0079146
|  |  |  | @ Cl=0.6, Cd= | 0.0080464
alpha (deg) | Cl | Cd | Cm | Cl/Cd
-20 | -0.719 | 0.14604 | -0.04 | -4.923
-19.5 | -0.726 | 0.13754 | -0.041 | -5.276
-19 | -0.728 | 0.13575 | -0.041 | -5.363
-18.5 | -0.734 | 0.1213 | -0.044 | -6.053
-18 | -0.735 | 0.11674 | -0.045 | -6.293
-17.5 | -0.733 | 0.11022 | -0.047 | -6.655
-17 | -0.73 | 0.10341 | -0.048 | -7.057
-16.5 | -0.723 | 0.09771 | -0.049 | -7.404
-16 | -0.713 | 0.09326 | -0.05 | -7.65
-15.5 | -0.704 | 0.08552 | -0.053 | -8.233
-15 | -0.691 | 0.07791 | -0.055 | -8.872
-14.5 | -0.675 | 0.0724 | -0.057 | -9.319
-14 | -0.655 | 0.06684 | -0.058 | -9.794
-13.5 | -0.632 | 0.06145 | -0.06 | -10.284
-13 | -0.607 | 0.05636 | -0.062 | -10.763
-12.5 | -0.578 | 0.05206 | -0.064 | -11.099
-12 | -0.546 | 0.04792 | -0.066 | -11.386
-11.5 | -0.511 | 0.04397 | -0.068 | -11.624
-11 | -0.474 | 0.03963 | -0.069 | -11.966
-10.5 | -0.437 | 0.03474 | -0.072 | -12.566
-10 | -0.396 | 0.03098 | -0.075 | -12.771
-9.5 | -0.352 | 0.02816 | -0.077 | -12.503
-9 | -0.343 | 0.00962 | -0.093 | -35.68
-8.5 | -0.289 | 0.00825 | -0.095 | -34.995
-8 | -0.232 | 0.00802 | -0.096 | -28.947
-7.5 | -0.174 | 0.00785 | -0.098 | -22.196
-7 | -0.116 | 0.0072 | -0.099 | -16.045
-6.5 | -0.056 | 0.00749 | -0.1 | -7.513
-6 | 0.004 | 0.00734 | -0.102 | 0.477
-5.5 | 0.064 | 0.00788 | -0.103 | 8.075
-5 | 0.124 | 0.00657 | -0.105 | 18.907
-4.5 | 0.185 | 0.00785 | -0.106 | 23.559
-4 | 0.246 | 0.00882 | -0.107 | 27.884
-3.5 | 0.307 | 0.0089 | -0.109 | 34.517
-3 | 0.369 | 0.00856 | -0.11 | 43.091
-2.5 | 0.43 | 0.00729 | -0.112 | 58.921
-2 | 0.491 | 0.0078 | -0.113 | 62.937
-1.5 | 0.552 | 0.00855 | -0.114 | 64.533
-1 | 0.613 | 0.00791 | -0.116 | 77.501
-0.5 | 0.674 | 0.00878 | -0.117 | 76.799
0 | 0.74 | 0.00764 | -0.118 | 96.973
0.5 | 0.802 | 0.00797 | -0.12 | 100.692
1 | 0.864 | 0.00942 | -0.121 | 91.632
1.5 | 0.925 | 0.00832 | -0.122 | 111.166
2 | 0.986 | 0.00842 | -0.123 | 117.179
2.5 | 1.048 | 0.00862 | -0.125 | 121.622
3 | 1.109 | 0.00897 | -0.126 | 123.693
3.5 | 1.17 | 0.0089 | -0.127 | 131.437
4 | 1.232 | 0.01086 | -0.128 | 113.441
4.5 | 1.293 | 0.01115 | -0.13 | 115.917
5 | 1.353 | 0.01147 | -0.131 | 118.041
5.5 | 1.414 | 0.01092 | -0.132 | 129.425
6 | 1.474 | 0.01125 | -0.133 | 131.029
6.5 | 1.534 | 0.01171 | -0.134 | 130.908
7 | 1.593 | 0.01202 | -0.135 | 132.462
7.5 | 1.651 | 0.01233 | -0.136 | 133.923
8 | 1.709 | 0.01273 | -0.137 | 134.303
8.5 | 1.767 | 0.01141 | -0.138 | 154.79
9 | 1.824 | 0.01396 | -0.139 | 130.625
9.5 | 1.88 | 0.01446 | -0.14 | 130.084
10 | 1.936 | 0.01495 | -0.141 | 129.49
10.5 | 1.992 | 0.01364 | -0.142 | 145.99
11 | 2.046 | 0.01441 | -0.143 | 142.008
11.5 | 2.054 | 0.02136 | -0.141 | 96.145
12 | 2.103 | 0.02209 | -0.142 | 95.219
12.5 | 2.152 | 0.02278 | -0.142 | 94.464
13 | 2.192 | 0.02374 | -0.143 | 92.34
13.5 | 2.219 | 0.02524 | -0.143 | 87.927
14 | 2.243 | 0.02614 | -0.144 | 85.794
14.5 | 2.261 | 0.02755 | -0.145 | 82.09
15 | 2.275 | 0.02892 | -0.145 | 78.663
15.5 | 2.235 | 0.04305 | -0.142 | 51.925
16 | 2.231 | 0.04585 | -0.142 | 48.663
16.5 | 2.22 | 0.05003 | -0.141 | 44.383
17 | 2.207 | 0.05407 | -0.141 | 40.819
17.5 | 2.187 | 0.05833 | -0.141 | 37.496
18 | 2.163 | 0.06359 | -0.14 | 34.006
18.5 | 2.134 | 0.06842 | -0.14 | 31.197
19 | 2.103 | 0.07354 | -0.14 | 28.6
19.5 | 2.072 | 0.07625 | -0.14 | 27.171
20 | 2.033 | 0.08184 | -0.14 | 24.836

## 50. Re 2M Mach 0.00 (2)
BIGFOIL.COM POLAR EXPORT
goe514
GOE 514 |  |  |  | Cl Max: | 1.5517 | at alpha= | 12 | deg
XFOIL ncrit=9 |  |  |  | L/D Max: | 102.446 | at alpha= | 9 | deg
Re: | 2000000 |  |  | Cd Min: | 0.14733 | at alpha= | -20 | deg
Mach: | 0 |  |  | Cl=0 at alpha= | -5.4181 | deg
|  |  |  | @ Cl=0.1, Cd= | 0.0079177
|  |  |  | @ Cl=0.4, Cd= | 0.0090527
|  |  |  | @ Cl=0.6, Cd= | 0.0096288
alpha (deg) | Cl | Cd | Cm | Cl/Cd
-20 | -0.4455 | 0.14733 | -0.0771 | -3.0238
-19.5 | -0.4593 | 0.13612 | -0.0831 | -3.3742
-19 | -0.4689 | 0.12557 | -0.0896 | -3.7342
-18.5 | -0.4778 | 0.11516 | -0.0963 | -4.149
-18 | -0.4826 | 0.10554 | -0.103 | -4.5727
-17.5 | -0.488 | 0.09604 | -0.1099 | -5.0812
-17 | -0.5023 | 0.08528 | -0.118 | -5.89
-16.5 | -0.5189 | 0.07423 | -0.127 | -6.9904
-16 | -0.57 | 0.06029 | -0.1367 | -9.4543
-15.5 | -0.7847 | 0.02709 | -0.1606 | -28.9664
-15 | -0.7347 | 0.02252 | -0.1653 | -32.6243
-14.5 | -0.6924 | 0.01927 | -0.1673 | -35.9315
-14 | -0.6558 | 0.01734 | -0.1659 | -37.8201
-13.5 | -0.6154 | 0.01607 | -0.1643 | -38.295
-13 | -0.5848 | 0.01518 | -0.16 | -38.5244
-12.5 | -0.5379 | 0.0143 | -0.1589 | -37.6154
-12 | -0.5066 | 0.01362 | -0.1542 | -37.1953
-11.5 | -0.4652 | 0.013 | -0.1515 | -35.7846
-11 | -0.429 | 0.01208 | -0.1478 | -35.5132
-10.5 | -0.389 | 0.01146 | -0.1446 | -33.9442
-10 | -0.3425 | 0.01097 | -0.1426 | -31.2215
-9.5 | -0.3013 | 0.01047 | -0.1395 | -28.7775
-9 | -0.2566 | 0.00994 | -0.137 | -25.8149
-8.5 | -0.2123 | 0.00951 | -0.1344 | -22.3239
-8 | -0.1694 | 0.0091 | -0.1315 | -18.6154
-7.5 | -0.131 | 0.00865 | -0.1276 | -15.1445
-7 | -0.1036 | 0.00845 | -0.1212 | -12.2604
-6.5 | -0.0726 | 0.00836 | -0.1156 | -8.6842
-5.5 | -0.0058 | 0.00818 | -0.1054 | -0.70905
-5 | 0.0296 | 0.00811 | -0.1007 | 3.6498
-4.5 | 0.0666 | 0.00798 | -0.0964 | 8.3459
-4 | 0.1041 | 0.00791 | -0.0923 | 13.1606
-3.5 | 0.1349 | 0.0077 | -0.0868 | 17.5195
-3 | 0.1693 | 0.0078 | -0.082 | 21.7051
-2.5 | 0.2007 | 0.00807 | -0.0767 | 24.8699
-2 | 0.2289 | 0.00837 | -0.0708 | 27.3477
-1.5 | 0.2647 | 0.00862 | -0.0665 | 30.7077
-1 | 0.304 | 0.00879 | -0.0629 | 34.5848
-0.5 | 0.345 | 0.00892 | -0.0597 | 38.6771
0 | 0.3864 | 0.00902 | -0.0567 | 42.8381
0.5 | 0.428 | 0.00912 | -0.0537 | 46.9298
1.5 | 0.5106 | 0.00933 | -0.0478 | 54.7267
2 | 0.5492 | 0.00945 | -0.0445 | 58.1164
2.5 | 0.5917 | 0.00959 | -0.0419 | 61.6997
3 | 0.6345 | 0.00979 | -0.0395 | 64.811
3.5 | 0.6751 | 0.01004 | -0.0367 | 67.241
4 | 0.7186 | 0.01022 | -0.0345 | 70.3131
4.5 | 0.7596 | 0.01052 | -0.032 | 72.2053
5 | 0.8014 | 0.01078 | -0.0296 | 74.3414
5.5 | 0.8437 | 0.01105 | -0.0275 | 76.3529
6 | 0.8834 | 0.01142 | -0.025 | 77.3555
6.5 | 0.9261 | 0.01171 | -0.0231 | 79.0863
7 | 0.969 | 0.01202 | -0.0213 | 80.6156
7.5 | 1.0093 | 0.01243 | -0.0193 | 81.1987
9 | 1.3779 | 0.01345 | -0.0681 | 102.4461
9.5 | 1.4222 | 0.01412 | -0.0674 | 100.7224
10 | 1.453 | 0.01476 | -0.0639 | 98.4417
10.5 | 1.4826 | 0.01553 | -0.0603 | 95.4668
11 | 1.5079 | 0.01653 | -0.0562 | 91.222
11.5 | 1.5345 | 0.01756 | -0.0526 | 87.3861
12 | 1.5517 | 0.01909 | -0.0479 | 81.2834
12.5 | 1.5439 | 0.02208 | -0.0403 | 69.923
13 | 1.538 | 0.02533 | -0.0338 | 60.7185
13.5 | 1.5434 | 0.02822 | -0.0294 | 54.6917
14 | 1.5251 | 0.03311 | -0.0235 | 46.0616
14.5 | 1.4655 | 0.04218 | -0.0165 | 34.744
15 | 1.4482 | 0.04846 | -0.0137 | 29.8844
15.5 | 1.4493 | 0.05321 | -0.0123 | 27.2374
16 | 1.4415 | 0.05917 | -0.0111 | 24.362
16.5 | 1.4327 | 0.06548 | -0.0104 | 21.88
17 | 1.424 | 0.07202 | -0.0102 | 19.7723

## 51. Re 2M Mach 0.10 (1)
BIGFOIL.COM POLAR EXPORT
goe514
GOE 514 |  |  |  | Cl Max: | 2.273 | at alpha= | 15 | deg
JavaFoil+Calcfoil stall+Eppler ext transition |  |  |  | L/D Max: | 153.989 | at alpha= | 8.5 | deg
Re: | 2000000 |  |  | Cd Min: | 0.00665 | at alpha= | -5 | deg
Mach: | 0.1 |  |  | Cl=0 at alpha= | -6.0328 | deg
|  |  |  | @ Cl=0.1, Cd= | 0.0071623
|  |  |  | @ Cl=0.4, Cd= | 0.0079403
|  |  |  | @ Cl=0.6, Cd= | 0.0080969
alpha (deg) | Cl | Cd | Cm | Cl/Cd
-20 | -0.68 | 0.15713 | -0.037 | -4.328
-19.5 | -0.694 | 0.14317 | -0.041 | -4.847
-19 | -0.696 | 0.14476 | -0.039 | -4.806
-18.5 | -0.709 | 0.12513 | -0.044 | -5.664
-18 | -0.712 | 0.12022 | -0.045 | -5.923
-17.5 | -0.714 | 0.11265 | -0.046 | -6.337
-17 | -0.713 | 0.10581 | -0.048 | -6.736
-16.5 | -0.709 | 0.09949 | -0.049 | -7.128
-16 | -0.701 | 0.09507 | -0.05 | -7.379
-15.5 | -0.693 | 0.08749 | -0.052 | -7.926
-15 | -0.683 | 0.08048 | -0.055 | -8.481
-14.5 | -0.667 | 0.07426 | -0.056 | -8.986
-14 | -0.65 | 0.06813 | -0.058 | -9.536
-13.5 | -0.628 | 0.06271 | -0.06 | -10.019
-13 | -0.604 | 0.05743 | -0.062 | -10.51
-12.5 | -0.576 | 0.05292 | -0.064 | -10.887
-12 | -0.545 | 0.04852 | -0.066 | -11.235
-11.5 | -0.511 | 0.04459 | -0.068 | -11.455
-11 | -0.474 | 0.04023 | -0.07 | -11.793
-10.5 | -0.437 | 0.03529 | -0.072 | -12.382
-10 | -0.396 | 0.03167 | -0.075 | -12.507
-9.5 | -0.353 | 0.02863 | -0.077 | -12.325
-9 | -0.345 | 0.00941 | -0.094 | -36.652
-8.5 | -0.29 | 0.00849 | -0.095 | -34.142
-8 | -0.233 | 0.00809 | -0.097 | -28.802
-7.5 | -0.175 | 0.0079 | -0.098 | -22.172
-7 | -0.116 | 0.00719 | -0.1 | -16.152
-6.5 | -0.057 | 0.00754 | -0.101 | -7.495
-6 | 0.004 | 0.00742 | -0.102 | 0.474
-5.5 | 0.064 | 0.0079 | -0.104 | 8.096
-5 | 0.125 | 0.00665 | -0.105 | 18.765
-4.5 | 0.186 | 0.00876 | -0.107 | 21.222
-4 | 0.247 | 0.00892 | -0.108 | 27.73
-3.5 | 0.309 | 0.00839 | -0.109 | 36.851
-3 | 0.37 | 0.00855 | -0.111 | 43.352
-2.5 | 0.432 | 0.00729 | -0.112 | 59.21
-2 | 0.493 | 0.00776 | -0.113 | 63.544
-1.5 | 0.555 | 0.00851 | -0.115 | 65.201
-1 | 0.616 | 0.00795 | -0.116 | 77.496
-0.5 | 0.678 | 0.00884 | -0.118 | 76.68
0 | 0.744 | 0.00768 | -0.119 | 96.939
0.5 | 0.806 | 0.00798 | -0.12 | 100.991
1 | 0.868 | 0.00949 | -0.121 | 91.473
1.5 | 0.93 | 0.0083 | -0.123 | 111.945
2 | 0.991 | 0.00841 | -0.124 | 117.837
2.5 | 1.053 | 0.00861 | -0.125 | 122.352
3 | 1.115 | 0.00869 | -0.127 | 128.316
3.5 | 1.176 | 0.0089 | -0.128 | 132.123
4 | 1.238 | 0.01095 | -0.129 | 112.972
4.5 | 1.299 | 0.0112 | -0.13 | 116.006
5 | 1.36 | 0.01158 | -0.131 | 117.473
5.5 | 1.421 | 0.00929 | -0.132 | 152.892
6 | 1.481 | 0.01136 | -0.134 | 130.401
6.5 | 1.541 | 0.01178 | -0.135 | 130.78
7 | 1.6 | 0.01209 | -0.135 | 132.318
7.5 | 1.659 | 0.01246 | -0.137 | 133.128
8 | 1.717 | 0.01294 | -0.138 | 132.641
8.5 | 1.775 | 0.01152 | -0.139 | 153.989
9 | 1.832 | 0.01407 | -0.14 | 130.237
9.5 | 1.889 | 0.01456 | -0.141 | 129.665
10 | 1.945 | 0.01507 | -0.142 | 129.013
10.5 | 2 | 0.01376 | -0.143 | 145.383
11 | 2.055 | 0.01454 | -0.144 | 141.325
11.5 | 2.06 | 0.0217 | -0.141 | 94.967
12 | 2.11 | 0.02246 | -0.142 | 93.944
12.5 | 2.159 | 0.02336 | -0.143 | 92.429
13 | 2.197 | 0.02416 | -0.143 | 90.944
13.5 | 2.223 | 0.02553 | -0.144 | 87.075
14 | 2.246 | 0.02673 | -0.145 | 84.031
14.5 | 2.262 | 0.02794 | -0.145 | 80.952
15 | 2.273 | 0.02939 | -0.146 | 77.347
15.5 | 2.227 | 0.04444 | -0.142 | 50.123
16 | 2.222 | 0.0474 | -0.142 | 46.871
16.5 | 2.208 | 0.05176 | -0.142 | 42.653
17 | 2.191 | 0.0561 | -0.141 | 39.048
17.5 | 2.167 | 0.06067 | -0.141 | 35.714
18 | 2.136 | 0.06601 | -0.14 | 32.366
18.5 | 2.105 | 0.07118 | -0.14 | 29.572
19 | 2.067 | 0.0762 | -0.14 | 27.128
19.5 | 2.032 | 0.07963 | -0.14 | 25.515
20 | 1.987 | 0.08574 | -0.14 | 23.178

## 52. Re 2M Mach 0.10 (2)
BIGFOIL.COM POLAR EXPORT
goe514
GOE 514 |  |  |  | Cl Max: | 0.9714 | at alpha= | 7 | deg
XFOIL ncrit=9 |  |  |  | L/D Max: | 79.9506 | at alpha= | 7 | deg
Re: | 2000000 |  |  | Cd Min: | 0.14329 | at alpha= | -19.5 | deg
Mach: | 0.1 |  |  | Cl=0 at alpha= | -5.3764 | deg
|  |  |  | @ Cl=0.1, Cd= | 0.0079621
|  |  |  | @ Cl=0.4, Cd= | 0.0091114
|  |  |  | @ Cl=0.6, Cd= | 0.0096901
alpha (deg) | Cl | Cd | Cm | Cl/Cd
-19.5 | -0.4243 | 0.14329 | -0.0808 | -2.9611
-19 | -0.4396 | 0.13124 | -0.088 | -3.3496
-18.5 | -0.4507 | 0.12012 | -0.0951 | -3.7521
-18 | -0.4572 | 0.11004 | -0.102 | -4.1549
-17.5 | -0.4644 | 0.10011 | -0.109 | -4.6389
-17 | -0.474 | 0.08987 | -0.1166 | -5.2743
-16.5 | -0.4826 | 0.07998 | -0.1247 | -6.034
-16 | -0.5151 | 0.06825 | -0.1327 | -7.5473
-15.5 | -0.5803 | 0.05166 | -0.1467 | -11.2331
-15 | -0.7345 | 0.02615 | -0.1649 | -28.088
-14.5 | -0.6787 | 0.02142 | -0.1708 | -31.6853
-14 | -0.6512 | 0.01842 | -0.1691 | -35.3529
-13.5 | -0.6093 | 0.01667 | -0.1682 | -36.5507
-13 | -0.5836 | 0.01568 | -0.1629 | -37.2194
-12.5 | -0.5381 | 0.01468 | -0.1615 | -36.6553
-12 | -0.5075 | 0.01391 | -0.1566 | -36.4845
-11.5 | -0.4668 | 0.01323 | -0.1536 | -35.2834
-11 | -0.4299 | 0.01236 | -0.1499 | -34.7816
-10.5 | -0.391 | 0.01164 | -0.1463 | -33.5911
-10 | -0.345 | 0.0111 | -0.1441 | -31.0811
-9.5 | -0.3031 | 0.01063 | -0.1409 | -28.5136
-9 | -0.2589 | 0.01005 | -0.1382 | -25.7612
-8.5 | -0.2141 | 0.00964 | -0.1356 | -22.2095
-8 | -0.1716 | 0.00919 | -0.1324 | -18.6725
-7.5 | -0.1335 | 0.00876 | -0.1283 | -15.2397
-7 | -0.1068 | 0.00854 | -0.1217 | -12.5059
-6.5 | -0.0756 | 0.00843 | -0.116 | -8.968
-6 | -0.0419 | 0.00835 | -0.1109 | -5.018
-5.5 | -0.0089 | 0.00821 | -0.1056 | -1.084
-5 | 0.0271 | 0.00815 | -0.1009 | 3.3252
-4.5 | 0.0643 | 0.00801 | -0.0965 | 8.0275
-4 | 0.1016 | 0.00796 | -0.0922 | 12.7638
-3.5 | 0.1322 | 0.00774 | -0.0866 | 17.0801
-3 | 0.1665 | 0.00785 | -0.0817 | 21.2102
-2.5 | 0.1975 | 0.00814 | -0.0762 | 24.2629
-2 | 0.2265 | 0.00844 | -0.0704 | 26.8365
-1.5 | 0.2628 | 0.00867 | -0.0661 | 30.3114
-1 | 0.3026 | 0.00883 | -0.0626 | 34.2695
-0.5 | 0.3445 | 0.00897 | -0.0595 | 38.4058
0 | 0.3853 | 0.00908 | -0.0563 | 42.4339
0.5 | 0.4274 | 0.00917 | -0.0533 | 46.6085
1.5 | 0.5108 | 0.00939 | -0.0475 | 54.3983
2 | 0.5489 | 0.00953 | -0.0439 | 57.5971
2.5 | 0.5923 | 0.00965 | -0.0414 | 61.3782
3 | 0.6346 | 0.00987 | -0.0389 | 64.2958
3.5 | 0.6759 | 0.0101 | -0.0361 | 66.9208
4 | 0.7196 | 0.0103 | -0.0339 | 69.8641
4.5 | 0.7598 | 0.01062 | -0.0312 | 71.5443
5 | 0.8029 | 0.01087 | -0.029 | 73.8638
5.5 | 0.8452 | 0.01115 | -0.0268 | 75.8027
6 | 0.8842 | 0.01156 | -0.0241 | 76.4879
6.5 | 0.9284 | 0.01183 | -0.0224 | 78.4784
7 | 0.9714 | 0.01215 | -0.0206 | 79.9506

## 53. Re 2M Mach 0.25 (1)
BIGFOIL.COM POLAR EXPORT
goe514
GOE 514 |  |  |  | Cl Max: | 2.257 | at alpha= | 14.5 | deg
JavaFoil+Calcfoil stall+Eppler ext transition |  |  |  | L/D Max: | 147.351 | at alpha= | 9 | deg
Re: | 2000000 |  |  | Cd Min: | 0.00731 | at alpha= | -5 | deg
Mach: | 0.25 |  |  | Cl=0 at alpha= | -6.0323 | deg
|  |  |  | @ Cl=0.1, Cd= | 0.0073416
|  |  |  | @ Cl=0.4, Cd= | 0.0075481
|  |  |  | @ Cl=0.6, Cd= | 0.0083467
alpha (deg) | Cl | Cd | Cm | Cl/Cd
-20 | -0.368 | 0.19345 | -0.031 | -1.905
-19.5 | -0.409 | 0.18166 | -0.032 | -2.25
-19 | -0.446 | 0.17183 | -0.034 | -2.598
-18.5 | -0.481 | 0.15952 | -0.037 | -3.014
-18 | -0.511 | 0.146 | -0.039 | -3.503
-17.5 | -0.538 | 0.13565 | -0.041 | -3.968
-17 | -0.561 | 0.12824 | -0.043 | -4.375
-16.5 | -0.579 | 0.11866 | -0.044 | -4.882
-16 | -0.598 | 0.10571 | -0.049 | -5.655
-15.5 | -0.607 | 0.09879 | -0.051 | -6.142
-15 | -0.609 | 0.09494 | -0.052 | -6.412
-14.5 | -0.608 | 0.08794 | -0.054 | -6.918
-14 | -0.605 | 0.07788 | -0.057 | -7.769
-13.5 | -0.595 | 0.07087 | -0.059 | -8.398
-13 | -0.58 | 0.0646 | -0.062 | -8.977
-12.5 | -0.56 | 0.05872 | -0.064 | -9.541
-12 | -0.536 | 0.05316 | -0.066 | -10.08
-11.5 | -0.507 | 0.04818 | -0.068 | -10.525
-11 | -0.474 | 0.04357 | -0.07 | -10.877
-10.5 | -0.437 | 0.03938 | -0.072 | -11.103
-10 | -0.398 | 0.03564 | -0.075 | -11.166
-9.5 | -0.356 | 0.03186 | -0.077 | -11.168
-9 | -0.311 | 0.02823 | -0.08 | -11.016
-8.5 | -0.296 | 0.00984 | -0.098 | -30.045
-8 | -0.239 | 0.00832 | -0.099 | -28.673
-7.5 | -0.179 | 0.00811 | -0.101 | -22.114
-7 | -0.119 | 0.00825 | -0.102 | -14.413
-6.5 | -0.058 | 0.00762 | -0.104 | -7.605
-6 | 0.004 | 0.00752 | -0.105 | 0.48
-5.5 | 0.066 | 0.00738 | -0.107 | 8.904
-5 | 0.128 | 0.00731 | -0.108 | 17.528
-4.5 | 0.191 | 0.00899 | -0.11 | 21.246
-4 | 0.254 | 0.00906 | -0.111 | 28.027
-3.5 | 0.317 | 0.00818 | -0.112 | 38.797
-3 | 0.381 | 0.00753 | -0.114 | 50.515
-2.5 | 0.444 | 0.00759 | -0.115 | 58.425
-2 | 0.506 | 0.00899 | -0.117 | 56.356
-1.5 | 0.57 | 0.00868 | -0.118 | 65.677
-1 | 0.633 | 0.00798 | -0.119 | 79.296
-0.5 | 0.696 | 0.00899 | -0.121 | 77.402
0 | 0.764 | 0.00781 | -0.122 | 97.902
0.5 | 0.828 | 0.00811 | -0.123 | 102.109
1 | 0.891 | 0.00975 | -0.125 | 91.383
1.5 | 0.955 | 0.00852 | -0.126 | 111.986
2 | 1.018 | 0.00861 | -0.127 | 118.239
2.5 | 1.081 | 0.00883 | -0.129 | 122.473
3 | 1.144 | 0.00892 | -0.13 | 128.325
3.5 | 1.207 | 0.00915 | -0.131 | 131.888
4 | 1.27 | 0.00978 | -0.133 | 129.835
4.5 | 1.333 | 0.01183 | -0.134 | 112.637
5 | 1.395 | 0.01199 | -0.135 | 116.422
5.5 | 1.458 | 0.01074 | -0.136 | 135.766
6 | 1.519 | 0.01205 | -0.137 | 126.078
6.5 | 1.58 | 0.01243 | -0.138 | 127.141
7 | 1.64 | 0.01278 | -0.139 | 128.296
7.5 | 1.7 | 0.01322 | -0.14 | 128.621
8 | 1.759 | 0.01364 | -0.141 | 128.973
8.5 | 1.817 | 0.01447 | -0.143 | 125.561
9 | 1.875 | 0.01272 | -0.144 | 147.351
9.5 | 1.932 | 0.01561 | -0.145 | 123.792
10 | 1.988 | 0.01624 | -0.146 | 122.396
10.5 | 2.043 | 0.01494 | -0.147 | 136.799
11 | 2.045 | 0.0227 | -0.144 | 90.079
11.5 | 2.096 | 0.02339 | -0.145 | 89.628
12 | 2.141 | 0.02503 | -0.145 | 85.537
12.5 | 2.19 | 0.02564 | -0.146 | 85.411
13 | 2.223 | 0.02738 | -0.147 | 81.201
13.5 | 2.242 | 0.0286 | -0.147 | 78.383
14 | 2.253 | 0.03016 | -0.148 | 74.704
14.5 | 2.257 | 0.03165 | -0.148 | 71.293
15 | 2.191 | 0.04932 | -0.144 | 44.421
15.5 | 2.17 | 0.05406 | -0.143 | 40.134
16 | 2.141 | 0.05796 | -0.143 | 36.938
16.5 | 2.102 | 0.06325 | -0.143 | 33.231
17 | 2.055 | 0.06948 | -0.142 | 29.571
17.5 | 1.998 | 0.07539 | -0.142 | 26.504
18 | 1.933 | 0.08206 | -0.141 | 23.555
18.5 | 1.858 | 0.09103 | -0.14 | 20.413
19 | 1.776 | 0.09901 | -0.139 | 17.934
19.5 | 1.686 | 0.10869 | -0.138 | 15.512

## 54. Re 2M Mach 0.25 (2)
BIGFOIL.COM POLAR EXPORT
goe514
GOE 514 |  |  |  | Cl Max: | 1.0704 | at alpha= | 8 | deg
XFOIL ncrit=9 |  |  |  | L/D Max: | 76.8413 | at alpha= | 8 | deg
Re: | 2000000 |  |  | Cd Min: | 0.20076 | at alpha= | -20 | deg
Mach: | 0.25 |  |  | Cl=0 at alpha= | -5.1517 | deg
|  |  |  | @ Cl=0.1, Cd= | 0.0081692
|  |  |  | @ Cl=0.4, Cd= | 0.0093997
|  |  |  | @ Cl=0.6, Cd= | 0.010089
alpha (deg) | Cl | Cd | Cm | Cl/Cd
-20 | -0.2478 | 0.20076 | -0.0656 | -1.2343
-19.5 | -0.2234 | 0.19513 | -0.0704 | -1.1449
-17.5 | -0.3137 | 0.12586 | -0.103 | -2.4925
-17 | -0.3301 | 0.11332 | -0.1112 | -2.913
-16.5 | -0.3451 | 0.1016 | -0.1196 | -3.3967
-16 | -0.3601 | 0.09189 | -0.125 | -3.9188
-15.5 | -0.3706 | 0.08214 | -0.1319 | -4.5118
-15 | -0.38 | 0.07245 | -0.1396 | -5.245
-14.5 | -0.4021 | 0.06194 | -0.1478 | -6.4918
-14 | -0.4545 | 0.04727 | -0.1625 | -9.615
-13.5 | -0.5611 | 0.02856 | -0.1789 | -19.6464
-13 | -0.5598 | 0.02155 | -0.1783 | -25.9768
-12.5 | -0.5251 | 0.01809 | -0.1769 | -29.0271
-12 | -0.4987 | 0.0164 | -0.1717 | -30.4085
-11.5 | -0.4666 | 0.01508 | -0.1668 | -30.9416
-11 | -0.4312 | 0.01404 | -0.162 | -30.7123
-10.5 | -0.3934 | 0.01316 | -0.1575 | -29.8936
-10 | -0.356 | 0.01207 | -0.153 | -29.4946
-9.5 | -0.3147 | 0.01135 | -0.1489 | -27.7269
-9 | -0.27 | 0.0108 | -0.1454 | -25
-8.5 | -0.2263 | 0.01014 | -0.1417 | -22.3176
-8 | -0.1835 | 0.00971 | -0.1378 | -18.898
-7.5 | -0.1497 | 0.00932 | -0.1319 | -16.0622
-7 | -0.1255 | 0.00913 | -0.1241 | -13.7459
-6.5 | -0.0941 | 0.00881 | -0.1179 | -10.681
-6 | -0.0633 | 0.00858 | -0.1115 | -7.3776
-5.5 | -0.0264 | 0.00845 | -0.1064 | -3.1243
-5 | 0.0115 | 0.00832 | -0.1015 | 1.3822
-4.5 | 0.0484 | 0.00826 | -0.0964 | 5.8596
-4 | 0.0868 | 0.00818 | -0.0918 | 10.6112
-3.5 | 0.1236 | 0.00815 | -0.0869 | 15.1656
-3 | 0.1523 | 0.00816 | -0.0804 | 18.6642
-2.5 | 0.1804 | 0.00849 | -0.0739 | 21.2485
-1.5 | 0.2534 | 0.00894 | -0.0645 | 28.3445
-1 | 0.2957 | 0.0091 | -0.061 | 32.4945
0 | 0.382 | 0.00934 | -0.0545 | 40.8994
0.5 | 0.4242 | 0.00948 | -0.0512 | 44.7468
1 | 0.4676 | 0.0096 | -0.0482 | 48.7083
1.5 | 0.5091 | 0.00977 | -0.0448 | 52.1085
2 | 0.5518 | 0.00988 | -0.0418 | 55.8502
2.5 | 0.5934 | 0.01005 | -0.0386 | 59.0448
3 | 0.6358 | 0.0103 | -0.0356 | 61.7282
3.5 | 0.6805 | 0.0105 | -0.0332 | 64.8095
4 | 0.7226 | 0.01083 | -0.0303 | 66.7221
4.5 | 0.7665 | 0.01111 | -0.0279 | 68.9919
5 | 0.8102 | 0.01143 | -0.0255 | 70.8836
5.5 | 0.8507 | 0.01185 | -0.0226 | 71.789
6 | 0.8962 | 0.01216 | -0.0207 | 73.7007
6.5 | 0.9394 | 0.01255 | -0.0185 | 74.8526
7 | 0.9813 | 0.01304 | -0.0161 | 75.2531
7.5 | 1.0249 | 0.0135 | -0.0142 | 75.9185
8 | 1.0704 | 0.01393 | -0.0127 | 76.8413

## 55. Re 2M Mach 0.50 (1)
BIGFOIL.COM POLAR EXPORT
goe514
GOE 514 |  |  |  | Cl Max: | 2.083 | at alpha= | 12 | deg
JavaFoil+Calcfoil stall+Eppler ext transition |  |  |  | L/D Max: | 138.513 | at alpha= | 7.5 | deg
Re: | 2000000 |  |  | Cd Min: | 0.00686 | at alpha= | -5.5 | deg
Mach: | 0.5 |  |  | Cl=0 at alpha= | -6.0328 | deg
|  |  |  | @ Cl=0.1, Cd= | 0.0076237
|  |  |  | @ Cl=0.4, Cd= | 0.0084165
|  |  |  | @ Cl=0.6, Cd= | 0.00916
alpha (deg) | Cl | Cd | Cm | Cl/Cd
-20 | -0.766 | 0.16765 | -0.042 | -4.571
-19.5 | -0.74 | 0.16277 | -0.042 | -4.546
-19 | -0.714 | 0.15911 | -0.043 | -4.485
-18.5 | -0.687 | 0.15364 | -0.044 | -4.47
-18 | -0.66 | 0.14728 | -0.045 | -4.483
-17.5 | -0.634 | 0.14237 | -0.046 | -4.45
-17 | -0.608 | 0.14244 | -0.048 | -4.271
-16.5 | -0.581 | 0.14073 | -0.048 | -4.129
-16 | -0.553 | 0.13215 | -0.049 | -4.188
-15.5 | -0.525 | 0.13238 | -0.047 | -3.966
-15 | -0.498 | 0.12636 | -0.048 | -3.938
-14.5 | -0.47 | 0.12282 | -0.048 | -3.829
-14 | -0.443 | 0.11087 | -0.049 | -3.996
-13.5 | -0.416 | 0.11457 | -0.051 | -3.635
-13 | -0.388 | 0.10751 | -0.048 | -3.608
-12.5 | -0.36 | 0.10329 | -0.045 | -3.481
-12 | -0.332 | 0.09774 | -0.045 | -3.397
-11.5 | -0.305 | 0.0949 | -0.046 | -3.211
-11 | -0.278 | 0.08762 | -0.049 | -3.168
-10.5 | -0.25 | 0.08284 | -0.049 | -3.016
-10 | -0.298 | 0.06836 | -0.061 | -4.355
-9.5 | -0.331 | 0.05258 | -0.074 | -6.293
-9 | -0.312 | 0.0402 | -0.082 | -7.754
-8.5 | -0.272 | 0.03569 | -0.085 | -7.634
-8 | -0.224 | 0.03239 | -0.088 | -6.93
-7.5 | -0.171 | 0.02913 | -0.09 | -5.878
-7 | -0.115 | 0.02452 | -0.094 | -4.7
-6.5 | -0.057 | 0.02258 | -0.097 | -2.516
-6 | 0.004 | 0.00816 | -0.117 | 0.49
-5.5 | 0.073 | 0.00686 | -0.119 | 10.643
-5 | 0.143 | 0.00884 | -0.121 | 16.131
-4.5 | 0.213 | 0.00888 | -0.122 | 23.964
-4 | 0.283 | 0.00857 | -0.124 | 33.049
-3.5 | 0.354 | 0.00841 | -0.126 | 42.121
-3 | 0.425 | 0.00842 | -0.127 | 50.429
-2.5 | 0.495 | 0.00796 | -0.129 | 62.151
-2 | 0.565 | 0.00838 | -0.13 | 67.403
-1.5 | 0.635 | 0.00994 | -0.132 | 63.93
-1 | 0.705 | 0.00844 | -0.133 | 83.564
-0.5 | 0.776 | 0.00858 | -0.135 | 90.424
0 | 0.852 | 0.01051 | -0.136 | 81.098
0.5 | 0.923 | 0.00889 | -0.138 | 103.854
1 | 0.993 | 0.00922 | -0.139 | 107.739
1.5 | 1.063 | 0.00908 | -0.141 | 117.153
2 | 1.133 | 0.00921 | -0.142 | 123.09
2.5 | 1.203 | 0.00954 | -0.144 | 126.134
3 | 1.272 | 0.00983 | -0.145 | 129.481
3.5 | 1.341 | 0.01046 | -0.147 | 128.179
4 | 1.41 | 0.01097 | -0.148 | 128.506
4.5 | 1.479 | 0.01133 | -0.149 | 130.509
5 | 1.546 | 0.015 | -0.151 | 103.103
5.5 | 1.613 | 0.01546 | -0.152 | 104.312
6 | 1.679 | 0.01604 | -0.153 | 104.707
6.5 | 1.742 | 0.01573 | -0.155 | 110.761
7 | 1.804 | 0.01639 | -0.156 | 110.063
7.5 | 1.863 | 0.01345 | -0.157 | 138.513
8 | 1.882 | 0.01832 | -0.155 | 102.745
8.5 | 1.935 | 0.01923 | -0.156 | 100.615
9 | 1.979 | 0.02094 | -0.157 | 94.512
9.5 | 2.001 | 0.03042 | -0.155 | 65.768
10 | 2.038 | 0.03285 | -0.156 | 62.03
10.5 | 2.06 | 0.03567 | -0.156 | 57.768
11 | 2.074 | 0.03949 | -0.155 | 52.524
11.5 | 2.082 | 0.04372 | -0.154 | 47.621
12 | 2.083 | 0.04855 | -0.154 | 42.905
12.5 | 2.077 | 0.05235 | -0.154 | 39.669
13 | 1.903 | 0.08899 | -0.144 | 21.38
13.5 | 1.227 | 0.11373 | -0.141 | 10.789
14 | 1.251 | 0.12859 | -0.139 | 9.727
14.5 | 1.264 | 0.14458 | -0.135 | 8.743
15 | 1.266 | 0.19485 | -0.126 | 6.498
15.5 | 1.318 | 0.13654 | -0.134 | 9.652
16 | 1.36 | 0.1365 | -0.139 | 9.961
16.5 | 1.384 | 0.15425 | -0.138 | 8.97
17 | 1.405 | 0.16332 | -0.136 | 8.604

## 56. Re 2M Mach 0.50 (2)
BIGFOIL.COM POLAR EXPORT
goe514
GOE 514 |  |  |  | Cl Max: | 1.5983 | at alpha= | 11.5 | deg
XFOIL ncrit=9 |  |  |  | L/D Max: | 58.2022 | at alpha= | 6.5 | deg
Re: | 2000000 |  |  | Cd Min: | 0.13145 | at alpha= | 16.5 | deg
Mach: | 0.5 |  |  | Cl=0 at alpha= | -4.1862 | deg
|  |  |  | @ Cl=0.1, Cd= | 0.010067
|  |  |  | @ Cl=0.4, Cd= | 0.010905
|  |  |  | @ Cl=0.6, Cd= | 0.012181
alpha (deg) | Cl | Cd | Cm | Cl/Cd
-12.5 | -0.0039 | 0.07789 | -0.1718 | -0.050071
-12 | -0.0198 | 0.06889 | -0.1775 | -0.28741
-11.5 | -0.0327 | 0.05996 | -0.1846 | -0.54536
-11 | -0.052 | 0.05185 | -0.1898 | -1.0029
-10.5 | -0.0782 | 0.0424 | -0.1994 | -1.8443
-10 | -0.1218 | 0.03231 | -0.2104 | -3.7697
-9.5 | -0.1784 | 0.02709 | -0.2002 | -6.5855
-9 | -0.219 | 0.02193 | -0.1884 | -9.9863
-8.5 | -0.2344 | 0.01705 | -0.1775 | -13.7478
-8 | -0.2338 | 0.01455 | -0.1646 | -16.0687
-7.5 | -0.24 | 0.0134 | -0.1488 | -17.9104
-6.5 | -0.1934 | 0.0113 | -0.1272 | -17.115
-6 | -0.1551 | 0.01063 | -0.1189 | -14.5908
-5.5 | -0.1107 | 0.01008 | -0.112 | -10.9821
-5 | -0.0674 | 0.00958 | -0.1053 | -7.0355
-4.5 | -0.0246 | 0.00941 | -0.0986 | -2.6142
-4 | 0.0146 | 0.00946 | -0.0913 | 1.5433
-3.5 | 0.0432 | 0.00983 | -0.0824 | 4.3947
-3 | 0.0784 | 0.01003 | -0.0749 | 7.8166
-2.5 | 0.1247 | 0.01011 | -0.0697 | 12.3343
-2 | 0.1695 | 0.01 | -0.0645 | 16.95
-1.5 | 0.2176 | 0.01016 | -0.0598 | 21.4173
-1 | 0.2671 | 0.01033 | -0.0556 | 25.8567
0 | 0.3642 | 0.01071 | -0.0473 | 34.0056
0.5 | 0.412 | 0.01097 | -0.0432 | 37.557
1 | 0.4611 | 0.0112 | -0.0394 | 41.1696
1.5 | 0.5058 | 0.01154 | -0.035 | 43.8302
2 | 0.5558 | 0.0118 | -0.0316 | 47.1017
2.5 | 0.601 | 0.01219 | -0.0275 | 49.3027
3 | 0.6482 | 0.01255 | -0.0238 | 51.6494
3.5 | 0.696 | 0.01293 | -0.0204 | 53.8283
4 | 0.7421 | 0.01349 | -0.0168 | 55.0111
4.5 | 0.7899 | 0.01406 | -0.0136 | 56.1807
5 | 0.8403 | 0.01462 | -0.0109 | 57.4761
5.5 | 0.8858 | 0.01539 | -0.0076 | 57.5569
6 | 0.9346 | 0.01613 | -0.0048 | 57.9417
6.5 | 0.9842 | 0.01691 | -0.0023 | 58.2022
7 | 1.0312 | 0.01787 | 0.0004 | 57.7057
7.5 | 1.0777 | 0.01895 | 0.003 | 56.8707
8 | 1.1279 | 0.01998 | 0.005 | 56.4515
8.5 | 1.1756 | 0.02126 | 0.007 | 55.2963
9 | 1.222 | 0.02281 | 0.0087 | 53.573
10 | 1.5333 | 0.02736 | -0.0303 | 56.0417
10.5 | 1.5614 | 0.02973 | -0.026 | 52.5193
11 | 1.5834 | 0.03256 | -0.0216 | 48.6302
11.5 | 1.5983 | 0.03597 | -0.0172 | 44.4343
12 | 1.5744 | 0.04202 | -0.0117 | 37.4679
12.5 | 1.5343 | 0.04974 | -0.0071 | 30.8464
13 | 1.4902 | 0.05845 | -0.0041 | 25.4953
13.5 | 1.4563 | 0.06696 | -0.0024 | 21.7488
14 | 1.4155 | 0.07648 | -0.0017 | 18.5081
15 | 1.3383 | 0.09602 | -0.0024 | 13.9377
15.5 | 1.3069 | 0.10559 | -0.0036 | 12.3771
16 | 1.259 | 0.11731 | -0.0063 | 10.7322
16.5 | 1.1961 | 0.13145 | -0.0107 | 9.0993

## 57. Re 3M Mach 0.00 (1)
BIGFOIL.COM POLAR EXPORT
goe514
GOE 514 |  |  |  | Cl Max: | 2.281 | at alpha= | 15 | deg
JavaFoil+Calcfoil stall+Eppler ext transition |  |  |  | L/D Max: | 155.898 | at alpha= | 10 | deg
Re: | 3000000 |  |  | Cd Min: | 0.00672 | at alpha= | -5.5 | deg
Mach: | 0 |  |  | Cl=0 at alpha= | -6.0333 | deg
|  |  |  | @ Cl=0.1, Cd= | 0.007302
|  |  |  | @ Cl=0.4, Cd= | 0.0070387
|  |  |  | @ Cl=0.6, Cd= | 0.0075421
alpha (deg) | Cl | Cd | Cm | Cl/Cd
-20 | -0.722 | 0.1389 | -0.041 | -5.196
-19.5 | -0.728 | 0.13098 | -0.042 | -5.56
-19 | -0.731 | 0.12885 | -0.043 | -5.674
-18.5 | -0.737 | 0.11676 | -0.045 | -6.309
-18 | -0.737 | 0.11153 | -0.046 | -6.606
-17.5 | -0.736 | 0.10596 | -0.047 | -6.942
-17 | -0.733 | 0.09846 | -0.049 | -7.444
-16.5 | -0.728 | 0.09198 | -0.051 | -7.91
-16 | -0.718 | 0.0875 | -0.052 | -8.201
-15.5 | -0.709 | 0.07877 | -0.054 | -9.002
-15 | -0.694 | 0.07415 | -0.056 | -9.361
-14.5 | -0.678 | 0.06811 | -0.058 | -9.954
-14 | -0.658 | 0.06328 | -0.059 | -10.395
-13.5 | -0.634 | 0.05939 | -0.061 | -10.671
-13 | -0.608 | 0.05432 | -0.063 | -11.198
-12.5 | -0.58 | 0.04933 | -0.065 | -11.752
-12 | -0.547 | 0.04532 | -0.066 | -12.08
-11.5 | -0.513 | 0.04197 | -0.068 | -12.219
-11 | -0.478 | 0.03648 | -0.071 | -13.095
-10.5 | -0.44 | 0.03186 | -0.073 | -13.801
-10 | -0.398 | 0.02841 | -0.076 | -14.016
-9.5 | -0.397 | 0.00857 | -0.092 | -46.347
-9 | -0.344 | 0.00818 | -0.093 | -42
-8.5 | -0.289 | 0.0072 | -0.095 | -40.093
-8 | -0.232 | 0.00689 | -0.096 | -33.689
-7.5 | -0.174 | 0.00679 | -0.098 | -25.666
-7 | -0.116 | 0.0068 | -0.099 | -16.993
-6.5 | -0.056 | 0.00712 | -0.1 | -7.903
-6 | 0.004 | 0.00696 | -0.102 | 0.503
-5.5 | 0.064 | 0.00672 | -0.103 | 9.478
-5 | 0.124 | 0.00769 | -0.105 | 16.152
-4.5 | 0.185 | 0.00779 | -0.106 | 23.761
-4 | 0.246 | 0.00747 | -0.107 | 32.953
-3.5 | 0.307 | 0.00832 | -0.109 | 36.93
-3 | 0.369 | 0.00712 | -0.11 | 51.817
-2.5 | 0.43 | 0.00696 | -0.112 | 61.77
-2 | 0.491 | 0.00732 | -0.113 | 67.011
-1.5 | 0.552 | 0.00803 | -0.114 | 68.751
-1 | 0.613 | 0.00741 | -0.116 | 82.744
-0.5 | 0.675 | 0.0071 | -0.117 | 95.018
0 | 0.74 | 0.0083 | -0.118 | 89.229
0.5 | 0.802 | 0.00755 | -0.12 | 106.274
1 | 0.864 | 0.00784 | -0.121 | 110.152
1.5 | 0.925 | 0.00806 | -0.122 | 114.81
2 | 0.986 | 0.00779 | -0.123 | 126.657
2.5 | 1.048 | 0.00797 | -0.125 | 131.443
3 | 1.109 | 0.00849 | -0.126 | 130.714
3.5 | 1.17 | 0.00838 | -0.127 | 139.655
4 | 1.232 | 0.01025 | -0.128 | 120.115
4.5 | 1.293 | 0.00897 | -0.13 | 144.044
5 | 1.353 | 0.00923 | -0.131 | 146.639
5.5 | 1.414 | 0.01101 | -0.132 | 128.468
6 | 1.474 | 0.01051 | -0.133 | 140.26
6.5 | 1.534 | 0.01092 | -0.134 | 140.474
7 | 1.593 | 0.01125 | -0.135 | 141.505
7.5 | 1.651 | 0.01151 | -0.136 | 143.441
8 | 1.709 | 0.01187 | -0.137 | 143.988
8.5 | 1.767 | 0.01253 | -0.138 | 141
9 | 1.824 | 0.01295 | -0.139 | 140.797
9.5 | 1.88 | 0.01355 | -0.14 | 138.796
10 | 1.936 | 0.01242 | -0.141 | 155.898
10.5 | 1.992 | 0.0157 | -0.142 | 126.828
11 | 2.046 | 0.01621 | -0.143 | 126.269
11.5 | 2.058 | 0.01991 | -0.141 | 103.352
12 | 2.108 | 0.02069 | -0.142 | 101.894
12.5 | 2.157 | 0.02121 | -0.143 | 101.696
13 | 2.196 | 0.02209 | -0.143 | 99.402
13.5 | 2.224 | 0.02314 | -0.144 | 96.136
14 | 2.249 | 0.02413 | -0.144 | 93.194
14.5 | 2.268 | 0.02536 | -0.145 | 89.403
15 | 2.281 | 0.02657 | -0.145 | 85.86
15.5 | 2.251 | 0.03898 | -0.143 | 57.756
16 | 2.247 | 0.04148 | -0.143 | 54.173
16.5 | 2.235 | 0.04551 | -0.143 | 49.113
17 | 2.22 | 0.04924 | -0.142 | 45.087
17.5 | 2.2 | 0.05306 | -0.142 | 41.467
18 | 2.176 | 0.05777 | -0.142 | 37.661
18.5 | 2.147 | 0.0623 | -0.141 | 34.467
19 | 2.115 | 0.06717 | -0.141 | 31.488
19.5 | 2.08 | 0.07182 | -0.141 | 28.955
20 | 2.04 | 0.07727 | -0.14 | 26.407

## 58. Re 3M Mach 0.00 (2)
BIGFOIL.COM POLAR EXPORT
goe514
GOE 514 |  |  |  | Cl Max: | 1.0706 | at alpha= | 8 | deg
XFOIL ncrit=9 |  |  |  | L/D Max: | 91.1925 | at alpha= | 8 | deg
Re: | 3000000 |  |  | Cd Min: | 0.136 | at alpha= | -20 | deg
Mach: | 0 |  |  | Cl=0 at alpha= | -5.2507 | deg
|  |  |  | @ Cl=0.1, Cd= | 0.0075191
|  |  |  | @ Cl=0.4, Cd= | 0.0083844
|  |  |  | @ Cl=0.6, Cd= | 0.0088529
alpha (deg) | Cl | Cd | Cm | Cl/Cd
-20 | -0.4773 | 0.136 | -0.0869 | -3.5096
-19.5 | -0.4842 | 0.12696 | -0.0919 | -3.8138
-19 | -0.4976 | 0.11628 | -0.0986 | -4.2793
-18.5 | -0.5201 | 0.1043 | -0.1063 | -4.9866
-18 | -0.5387 | 0.09318 | -0.114 | -5.7813
-17 | -0.938 | 0.02773 | -0.161 | -33.8262
-16.5 | -0.9082 | 0.02233 | -0.1633 | -40.6717
-16 | -0.8751 | 0.02006 | -0.1624 | -43.6241
-15.5 | -0.8274 | 0.01831 | -0.1633 | -45.1884
-15 | -0.771 | 0.01685 | -0.1654 | -45.7567
-14.5 | -0.7287 | 0.01579 | -0.1639 | -46.1495
-14 | -0.6825 | 0.01486 | -0.163 | -45.9287
-13.5 | -0.647 | 0.01409 | -0.1595 | -45.9191
-13 | -0.6073 | 0.01346 | -0.1566 | -45.1189
-12.5 | -0.5661 | 0.01257 | -0.1542 | -45.0358
-12 | -0.532 | 0.01187 | -0.1499 | -44.8189
-11.5 | -0.49 | 0.01132 | -0.1472 | -43.2862
-11 | -0.4461 | 0.01081 | -0.1447 | -41.2673
-10.5 | -0.4018 | 0.01036 | -0.1422 | -38.7838
-10 | -0.3582 | 0.00991 | -0.1396 | -36.1453
-9.5 | -0.3134 | 0.00943 | -0.1371 | -33.2344
-9 | -0.2683 | 0.00908 | -0.1347 | -29.5485
-8.5 | -0.2259 | 0.00874 | -0.1316 | -25.8467
-8 | -0.1961 | 0.00861 | -0.1257 | -22.7758
-7.5 | -0.1679 | 0.00852 | -0.1195 | -19.7066
-7 | -0.1312 | 0.00826 | -0.1153 | -15.8838
-6.5 | -0.0912 | 0.00796 | -0.1117 | -11.4573
-6 | -0.0549 | 0.00778 | -0.1072 | -7.0566
-5.5 | -0.0191 | 0.00766 | -0.1026 | -2.4935
-5 | 0.0192 | 0.00755 | -0.0986 | 2.543
-4.5 | 0.0584 | 0.00753 | -0.0947 | 7.7556
-4 | 0.0938 | 0.0075 | -0.0901 | 12.5067
-3.5 | 0.1262 | 0.0076 | -0.0849 | 16.6053
-3 | 0.1522 | 0.00764 | -0.0785 | 19.9215
-2.5 | 0.1841 | 0.00785 | -0.0732 | 23.4522
-2 | 0.2235 | 0.00798 | -0.0696 | 28.0075
-1.5 | 0.2655 | 0.0081 | -0.0666 | 32.7778
-1 | 0.3073 | 0.00817 | -0.0635 | 37.6132
-0.5 | 0.3501 | 0.00825 | -0.0606 | 42.4364
0 | 0.3928 | 0.00837 | -0.0578 | 46.9295
0.5 | 0.4378 | 0.00846 | -0.0555 | 51.7494
1 | 0.4781 | 0.00859 | -0.0523 | 55.6577
1.5 | 0.5215 | 0.00867 | -0.0498 | 60.1499
2 | 0.5632 | 0.00876 | -0.047 | 64.2922
2.5 | 0.6028 | 0.00886 | -0.0438 | 68.0361
3 | 0.6462 | 0.009 | -0.0414 | 71.8
3.5 | 0.6883 | 0.00921 | -0.0389 | 74.734
4 | 0.7312 | 0.00939 | -0.0366 | 77.8701
4.5 | 0.7737 | 0.00963 | -0.0343 | 80.3427
5 | 0.8151 | 0.0099 | -0.0318 | 82.3333
5.5 | 0.8592 | 0.01012 | -0.03 | 84.9012
6 | 0.9015 | 0.01039 | -0.0279 | 86.7661
6.5 | 0.943 | 0.01073 | -0.0257 | 87.8844
7 | 0.9862 | 0.01101 | -0.0239 | 89.5731
7.5 | 1.0293 | 0.01133 | -0.0223 | 90.8473
8 | 1.0706 | 0.01174 | -0.0204 | 91.1925

## 59. Re 3M Mach 0.10 (1)
BIGFOIL.COM POLAR EXPORT
goe514
GOE 514 |  |  |  | Cl Max: | 2.279 | at alpha= | 15 | deg
JavaFoil+Calcfoil stall+Eppler ext transition |  |  |  | L/D Max: | 155.214 | at alpha= | 10 | deg
Re: | 3000000 |  |  | Cd Min: | 0.00674 | at alpha= | -7.5 | deg
Mach: | 0.1 |  |  | Cl=0 at alpha= | -6.0328 | deg
|  |  |  | @ Cl=0.1, Cd= | 0.0073784
|  |  |  | @ Cl=0.4, Cd= | 0.0070064
|  |  |  | @ Cl=0.6, Cd= | 0.0075379
alpha (deg) | Cl | Cd | Cm | Cl/Cd
-20 | -0.687 | 0.14313 | -0.041 | -4.8
-19.5 | -0.697 | 0.13495 | -0.042 | -5.163
-19 | -0.702 | 0.13193 | -0.042 | -5.321
-18.5 | -0.711 | 0.11946 | -0.045 | -5.954
-18 | -0.714 | 0.11463 | -0.046 | -6.232
-17.5 | -0.716 | 0.10749 | -0.047 | -6.66
-17 | -0.715 | 0.10169 | -0.049 | -7.029
-16.5 | -0.712 | 0.09414 | -0.05 | -7.563
-16 | -0.705 | 0.08985 | -0.052 | -7.843
-15.5 | -0.698 | 0.08037 | -0.054 | -8.689
-15 | -0.683 | 0.07847 | -0.055 | -8.71
-14.5 | -0.669 | 0.07181 | -0.057 | -9.312
-14 | -0.653 | 0.06445 | -0.059 | -10.13
-13.5 | -0.63 | 0.06071 | -0.061 | -10.371
-13 | -0.605 | 0.05546 | -0.063 | -10.913
-12.5 | -0.578 | 0.05015 | -0.065 | -11.528
-12 | -0.547 | 0.04586 | -0.067 | -11.927
-11.5 | -0.513 | 0.04261 | -0.068 | -12.028
-11 | -0.478 | 0.03731 | -0.071 | -12.797
-10.5 | -0.44 | 0.03238 | -0.074 | -13.595
-10 | -0.399 | 0.02891 | -0.076 | -13.799
-9.5 | -0.398 | 0.00873 | -0.092 | -45.58
-9 | -0.345 | 0.00801 | -0.094 | -43.092
-8.5 | -0.29 | 0.0074 | -0.095 | -39.188
-8 | -0.233 | 0.00697 | -0.097 | -33.455
-7.5 | -0.175 | 0.00674 | -0.098 | -25.986
-7 | -0.116 | 0.00678 | -0.1 | -17.115
-6.5 | -0.057 | 0.00708 | -0.101 | -7.983
-6 | 0.004 | 0.00692 | -0.102 | 0.509
-5.5 | 0.064 | 0.0068 | -0.104 | 9.412
-5 | 0.125 | 0.00778 | -0.105 | 16.055
-4.5 | 0.186 | 0.00784 | -0.107 | 23.72
-4 | 0.247 | 0.00755 | -0.108 | 32.761
-3.5 | 0.309 | 0.00786 | -0.109 | 39.326
-3 | 0.371 | 0.00713 | -0.111 | 51.975
-2.5 | 0.432 | 0.00687 | -0.112 | 62.868
-2 | 0.493 | 0.0073 | -0.114 | 67.58
-1.5 | 0.555 | 0.00801 | -0.115 | 69.302
-1 | 0.616 | 0.00737 | -0.116 | 83.562
-0.5 | 0.678 | 0.00717 | -0.118 | 94.471
0 | 0.744 | 0.00838 | -0.119 | 88.761
0.5 | 0.806 | 0.00752 | -0.12 | 107.176
1 | 0.868 | 0.00792 | -0.121 | 109.612
1.5 | 0.93 | 0.00808 | -0.123 | 115.095
2 | 0.991 | 0.00781 | -0.124 | 126.981
2.5 | 1.053 | 0.00805 | -0.125 | 130.805
3 | 1.115 | 0.00821 | -0.127 | 135.777
3.5 | 1.176 | 0.00843 | -0.128 | 139.536
4 | 1.238 | 0.01029 | -0.129 | 120.3
4.5 | 1.299 | 0.00903 | -0.13 | 143.84
5 | 1.36 | 0.00924 | -0.131 | 147.131
5.5 | 1.421 | 0.0111 | -0.133 | 127.932
6 | 1.481 | 0.01059 | -0.134 | 139.859
6.5 | 1.541 | 0.011 | -0.135 | 140.113
7 | 1.6 | 0.01137 | -0.136 | 140.73
7.5 | 1.659 | 0.01164 | -0.137 | 142.549
8 | 1.717 | 0.01206 | -0.138 | 142.347
8.5 | 1.775 | 0.01263 | -0.139 | 140.545
9 | 1.832 | 0.01306 | -0.14 | 140.322
9.5 | 1.889 | 0.01377 | -0.141 | 137.161
10 | 1.945 | 0.01253 | -0.142 | 155.214
10.5 | 2 | 0.01587 | -0.143 | 125.994
11 | 2.055 | 0.01639 | -0.144 | 125.352
11.5 | 2.065 | 0.02023 | -0.142 | 102.079
12 | 2.115 | 0.02104 | -0.143 | 100.519
12.5 | 2.162 | 0.02167 | -0.143 | 99.791
13 | 2.202 | 0.02257 | -0.144 | 97.561
13.5 | 2.229 | 0.02361 | -0.144 | 94.43
14 | 2.253 | 0.02466 | -0.145 | 91.33
14.5 | 2.268 | 0.02572 | -0.146 | 88.174
15 | 2.279 | 0.02699 | -0.146 | 84.454
15.5 | 2.243 | 0.04022 | -0.143 | 55.772
16 | 2.237 | 0.04298 | -0.143 | 52.057
16.5 | 2.221 | 0.04719 | -0.143 | 47.064
17 | 2.204 | 0.05109 | -0.143 | 43.136
17.5 | 2.18 | 0.05519 | -0.142 | 39.497
18 | 2.151 | 0.0603 | -0.142 | 35.667
18.5 | 2.117 | 0.06486 | -0.141 | 32.632
19 | 2.08 | 0.07019 | -0.141 | 29.637
19.5 | 2.039 | 0.0752 | -0.141 | 27.118
20 | 1.999 | 0.07843 | -0.141 | 25.483

## 60. Re 3M Mach 0.10 (2)
BIGFOIL.COM POLAR EXPORT
goe514
GOE 514 |  |  |  | Cl Max: | 1.5419 | at alpha= | 12.5 | deg
XFOIL ncrit=9 |  |  |  | L/D Max: | 106.152 | at alpha= | 10 | deg
Re: | 3000000 |  |  | Cd Min: | 0.14098 | at alpha= | -20 | deg
Mach: | 0.1 |  |  | Cl=0 at alpha= | -5.2152 | deg
|  |  |  | @ Cl=0.1, Cd= | 0.0075701
|  |  |  | @ Cl=0.4, Cd= | 0.0084356
|  |  |  | @ Cl=0.6, Cd= | 0.0089123
alpha (deg) | Cl | Cd | Cm | Cl/Cd
-20 | -0.4551 | 0.14098 | -0.0852 | -3.2281
-19.5 | -0.4625 | 0.13128 | -0.0908 | -3.523
-19 | -0.4696 | 0.12143 | -0.0972 | -3.8672
-18.5 | -0.4841 | 0.11051 | -0.1043 | -4.3806
-18 | -0.4995 | 0.09969 | -0.1116 | -5.0105
-17.5 | -0.5311 | 0.0866 | -0.1209 | -6.1328
-17 | -0.5565 | 0.07463 | -0.1303 | -7.4568
-16.5 | -0.892 | 0.02853 | -0.1631 | -31.2653
-16 | -0.8673 | 0.02202 | -0.1658 | -39.3869
-15.5 | -0.829 | 0.01959 | -0.1658 | -42.3175
-15 | -0.7722 | 0.01774 | -0.1683 | -43.5287
-14.5 | -0.7295 | 0.01647 | -0.167 | -44.2927
-14 | -0.683 | 0.01539 | -0.166 | -44.3795
-13.5 | -0.6479 | 0.0145 | -0.1624 | -44.6828
-13 | -0.609 | 0.01379 | -0.1592 | -44.1624
-12.5 | -0.5646 | 0.01305 | -0.1572 | -43.2644
-12 | -0.5339 | 0.01214 | -0.1522 | -43.9786
-11.5 | -0.4925 | 0.01152 | -0.1492 | -42.7517
-11 | -0.449 | 0.01097 | -0.1465 | -40.9298
-10.5 | -0.4047 | 0.01048 | -0.1438 | -38.6164
-10 | -0.3602 | 0.01009 | -0.1412 | -35.6987
-9.5 | -0.316 | 0.00954 | -0.1385 | -33.1237
-9 | -0.2709 | 0.00915 | -0.1358 | -29.6066
-8.5 | -0.2285 | 0.00883 | -0.1326 | -25.8777
-8 | -0.1995 | 0.00868 | -0.1264 | -22.9839
-7.5 | -0.1709 | 0.00859 | -0.1202 | -19.8952
-7 | -0.1342 | 0.00834 | -0.1158 | -16.0911
-6.5 | -0.0938 | 0.00803 | -0.1122 | -11.6812
-6 | -0.0587 | 0.00781 | -0.1073 | -7.516
-5.5 | -0.0221 | 0.00768 | -0.1028 | -2.8776
-5 | 0.0167 | 0.00758 | -0.0987 | 2.2032
-4.5 | 0.0557 | 0.00755 | -0.0947 | 7.3775
-4 | 0.0912 | 0.00754 | -0.09 | 12.0955
-3.5 | 0.1234 | 0.00765 | -0.0847 | 16.1307
-3 | 0.1494 | 0.00774 | -0.0782 | 19.3023
-2.5 | 0.182 | 0.0079 | -0.073 | 23.038
-2 | 0.2221 | 0.00801 | -0.0695 | 27.7278
-1.5 | 0.2647 | 0.00813 | -0.0664 | 32.5584
-1 | 0.3057 | 0.00822 | -0.0631 | 37.1898
-0.5 | 0.3493 | 0.00828 | -0.0603 | 42.186
0 | 0.3922 | 0.00842 | -0.0575 | 46.5796
0.5 | 0.4372 | 0.00851 | -0.0551 | 51.3749
1 | 0.4777 | 0.00864 | -0.0519 | 55.2894
1.5 | 0.5218 | 0.00871 | -0.0494 | 59.9082
2 | 0.5634 | 0.00883 | -0.0465 | 63.8052
2.5 | 0.6034 | 0.00892 | -0.0433 | 67.6457
3 | 0.647 | 0.00906 | -0.0409 | 71.4128
3.5 | 0.6889 | 0.00928 | -0.0383 | 74.2349
4 | 0.7321 | 0.00946 | -0.036 | 77.389
4.5 | 0.775 | 0.00971 | -0.0336 | 79.8146
5 | 0.817 | 0.00998 | -0.0313 | 81.8637
5.5 | 0.8607 | 0.01021 | -0.0293 | 84.2997
6 | 0.9035 | 0.0105 | -0.0272 | 86.0476
6.5 | 0.9446 | 0.01086 | -0.0249 | 86.9797
7 | 0.9889 | 0.01113 | -0.0232 | 88.85
7.5 | 1.0323 | 0.01146 | -0.0215 | 90.0785
8 | 1.0729 | 0.01191 | -0.0195 | 90.084
10 | 1.4702 | 0.01385 | -0.0644 | 106.1516
10.5 | 1.5115 | 0.01478 | -0.0634 | 102.2666
11 | 1.5287 | 0.0161 | -0.0579 | 94.9503
12 | 1.5357 | 0.02046 | -0.0443 | 75.0587
12.5 | 1.5419 | 0.02283 | -0.0387 | 67.5383
13.5 | 1.4925 | 0.03269 | -0.0238 | 45.6562
14 | 1.4771 | 0.03801 | -0.0194 | 38.8608
14.5 | 1.4846 | 0.04172 | -0.0171 | 35.5849
15 | 1.4886 | 0.04595 | -0.0151 | 32.3961
15.5 | 1.4922 | 0.05039 | -0.0135 | 29.613
16 | 1.4877 | 0.05583 | -0.0121 | 26.647
16.5 | 1.4821 | 0.06167 | -0.0112 | 24.0328
17 | 1.4755 | 0.06775 | -0.0108 | 21.7786
17.5 | 1.4605 | 0.0751 | -0.0107 | 19.4474

## 61. Re 3M Mach 0.25 (1)
BIGFOIL.COM POLAR EXPORT
goe514
GOE 514 |  |  |  | Cl Max: | 2.263 | at alpha= | 14.5 | deg
JavaFoil+Calcfoil stall+Eppler ext transition |  |  |  | L/D Max: | 158.757 | at alpha= | 9 | deg
Re: | 3000000 |  |  | Cd Min: | 0.0069 | at alpha= | -7.5 | deg
Mach: | 0.25 |  |  | Cl=0 at alpha= | -6.0323 | deg
|  |  |  | @ Cl=0.1, Cd= | 0.0074871
|  |  |  | @ Cl=0.4, Cd= | 0.0071679
|  |  |  | @ Cl=0.6, Cd= | 0.0081095
alpha (deg) | Cl | Cd | Cm | Cl/Cd
-20 | -0.369 | 0.18542 | -0.033 | -1.992
-19.5 | -0.41 | 0.17541 | -0.034 | -2.337
-19 | -0.448 | 0.16239 | -0.036 | -2.756
-18.5 | -0.481 | 0.15211 | -0.038 | -3.165
-18 | -0.513 | 0.14214 | -0.041 | -3.609
-17.5 | -0.539 | 0.13043 | -0.042 | -4.136
-17 | -0.562 | 0.12317 | -0.043 | -4.563
-16.5 | -0.585 | 0.11093 | -0.048 | -5.271
-16 | -0.599 | 0.10254 | -0.05 | -5.843
-15.5 | -0.609 | 0.09407 | -0.052 | -6.473
-15 | -0.611 | 0.09012 | -0.053 | -6.78
-14.5 | -0.61 | 0.08371 | -0.055 | -7.29
-14 | -0.605 | 0.07672 | -0.057 | -7.884
-13.5 | -0.596 | 0.06897 | -0.06 | -8.641
-13 | -0.583 | 0.06083 | -0.063 | -9.579
-12.5 | -0.561 | 0.05666 | -0.064 | -9.907
-12 | -0.537 | 0.05114 | -0.067 | -10.505
-11.5 | -0.509 | 0.0459 | -0.069 | -11.085
-11 | -0.476 | 0.04121 | -0.071 | -11.548
-10.5 | -0.439 | 0.03714 | -0.073 | -11.825
-10 | -0.401 | 0.03244 | -0.076 | -12.346
-9.5 | -0.358 | 0.02914 | -0.079 | -12.297
-9 | -0.351 | 0.00958 | -0.096 | -36.633
-8.5 | -0.296 | 0.00765 | -0.098 | -38.704
-8 | -0.239 | 0.00719 | -0.099 | -33.208
-7.5 | -0.179 | 0.0069 | -0.101 | -25.99
-7 | -0.119 | 0.00779 | -0.102 | -15.265
-6.5 | -0.058 | 0.00722 | -0.104 | -8.026
-6 | 0.004 | 0.00709 | -0.105 | 0.509
-5.5 | 0.066 | 0.00701 | -0.107 | 9.374
-5 | 0.128 | 0.00788 | -0.108 | 16.28
-4.5 | 0.191 | 0.0076 | -0.11 | 25.132
-4 | 0.254 | 0.00849 | -0.111 | 29.919
-3.5 | 0.317 | 0.00853 | -0.112 | 37.215
-3 | 0.381 | 0.00718 | -0.114 | 53.002
-2.5 | 0.444 | 0.00714 | -0.115 | 62.171
-2 | 0.507 | 0.00847 | -0.117 | 59.84
-1.5 | 0.57 | 0.0086 | -0.118 | 66.204
-1 | 0.633 | 0.00757 | -0.119 | 83.636
-0.5 | 0.696 | 0.00726 | -0.121 | 95.889
0 | 0.764 | 0.00853 | -0.122 | 89.586
0.5 | 0.828 | 0.00782 | -0.123 | 105.819
1 | 0.891 | 0.00809 | -0.125 | 110.222
1.5 | 0.955 | 0.00826 | -0.126 | 115.582
2 | 1.018 | 0.00798 | -0.127 | 127.56
2.5 | 1.081 | 0.00824 | -0.129 | 131.167
3 | 1.144 | 0.00841 | -0.13 | 136.066
3.5 | 1.207 | 0.00885 | -0.131 | 136.489
4 | 1.27 | 0.00911 | -0.133 | 139.39
4.5 | 1.333 | 0.00938 | -0.134 | 142.077
5 | 1.395 | 0.01126 | -0.135 | 123.876
5.5 | 1.458 | 0.0116 | -0.136 | 125.69
6 | 1.519 | 0.01192 | -0.137 | 127.511
6.5 | 1.58 | 0.0116 | -0.138 | 136.255
7 | 1.64 | 0.01186 | -0.14 | 138.261
7.5 | 1.7 | 0.01231 | -0.141 | 138.136
8 | 1.759 | 0.01272 | -0.141 | 138.322
8.5 | 1.817 | 0.01344 | -0.143 | 135.164
9 | 1.875 | 0.01181 | -0.144 | 158.757
9.5 | 1.932 | 0.01271 | -0.145 | 152.018
10 | 1.949 | 0.01935 | -0.143 | 100.707
10.5 | 2 | 0.02018 | -0.144 | 99.096
11 | 2.051 | 0.02127 | -0.144 | 96.399
11.5 | 2.101 | 0.02155 | -0.145 | 97.468
12 | 2.147 | 0.02318 | -0.146 | 92.634
12.5 | 2.196 | 0.02385 | -0.147 | 92.06
13 | 2.229 | 0.02525 | -0.147 | 88.292
13.5 | 2.248 | 0.02631 | -0.148 | 85.464
14 | 2.259 | 0.02773 | -0.148 | 81.47
14.5 | 2.263 | 0.02902 | -0.149 | 77.991
15 | 2.204 | 0.04487 | -0.145 | 49.116
15.5 | 2.183 | 0.04937 | -0.144 | 44.215
16 | 2.154 | 0.0529 | -0.144 | 40.716
16.5 | 2.116 | 0.05804 | -0.144 | 36.455
17 | 2.066 | 0.06357 | -0.143 | 32.5
17.5 | 2.01 | 0.06913 | -0.143 | 29.07
18 | 1.946 | 0.07495 | -0.143 | 25.969
18.5 | 1.873 | 0.08042 | -0.142 | 23.297
19 | 1.789 | 0.0889 | -0.141 | 20.127
19.5 | 1.7 | 0.09771 | -0.14 | 17.4

## 62. Re 3M Mach 0.25 (2)
BIGFOIL.COM POLAR EXPORT
goe514
GOE 514 |  |  |  | Cl Max: | 1.5491 | at alpha= | 11.5 | deg
XFOIL ncrit=9 |  |  |  | L/D Max: | 101.68 | at alpha= | 9 | deg
Re: | 3000000 |  |  | Cd Min: | 0.14445 | at alpha= | -19 | deg
Mach: | 0.25 |  |  | Cl=0 at alpha= | -5.0126 | deg
|  |  |  | @ Cl=0.1, Cd= | 0.0079295
|  |  |  | @ Cl=0.4, Cd= | 0.0086567
|  |  |  | @ Cl=0.6, Cd= | 0.0092283
alpha (deg) | Cl | Cd | Cm | Cl/Cd
-19 | -0.349 | 0.14445 | -0.0923 | -2.4161
-18.5 | -0.3514 | 0.13425 | -0.099 | -2.6175
-18 | -0.3519 | 0.1247 | -0.1055 | -2.822
-17.5 | -0.3589 | 0.11427 | -0.1127 | -3.1408
-17 | -0.3637 | 0.10424 | -0.12 | -3.4891
-16.5 | -0.3745 | 0.09355 | -0.128 | -4.0032
-16 | -0.3958 | 0.08412 | -0.1326 | -4.7052
-15.5 | -0.4152 | 0.07334 | -0.1409 | -5.6613
-15 | -0.4512 | 0.06098 | -0.1511 | -7.3991
-14.5 | -0.6525 | 0.03337 | -0.1755 | -19.5535
-14 | -0.6765 | 0.02361 | -0.1777 | -28.6531
-13.5 | -0.6285 | 0.01856 | -0.1809 | -33.8631
-13 | -0.6017 | 0.01695 | -0.1757 | -35.4985
-12.5 | -0.5633 | 0.01536 | -0.1725 | -36.6732
-12 | -0.5345 | 0.01423 | -0.1666 | -37.5615
-11.5 | -0.4951 | 0.01334 | -0.1624 | -37.1139
-11 | -0.4605 | 0.01215 | -0.1574 | -37.9012
-10.5 | -0.4187 | 0.01137 | -0.1534 | -36.825
-10 | -0.375 | 0.01077 | -0.1497 | -34.8189
-9.5 | -0.3298 | 0.01025 | -0.1462 | -32.1756
-9 | -0.285 | 0.00969 | -0.1426 | -29.4118
-8.5 | -0.2448 | 0.00929 | -0.1381 | -26.3509
-8 | -0.219 | 0.00922 | -0.1304 | -23.7527
-7.5 | -0.1897 | 0.00902 | -0.1236 | -21.031
-7 | -0.15 | 0.00876 | -0.119 | -17.1233
-6.5 | -0.1156 | 0.00844 | -0.1133 | -13.6967
-6 | -0.0781 | 0.00807 | -0.1084 | -9.6778
-5.5 | -0.0386 | 0.00788 | -0.1038 | -4.8985
-5 | 0.001 | 0.0078 | -0.0993 | 0.12821
-4.5 | 0.0398 | 0.00772 | -0.0947 | 5.1554
-4 | 0.0762 | 0.00779 | -0.0896 | 9.7818
-3.5 | 0.1069 | 0.00797 | -0.0834 | 13.4128
-3 | 0.1361 | 0.00821 | -0.0771 | 16.5773
-2 | 0.2128 | 0.00823 | -0.0683 | 25.8566
-1.5 | 0.2567 | 0.00835 | -0.065 | 30.7425
-1 | 0.301 | 0.00843 | -0.0619 | 35.7058
-0.5 | 0.3449 | 0.00852 | -0.0588 | 40.4812
0 | 0.3892 | 0.00862 | -0.0557 | 45.1508
0.5 | 0.4334 | 0.00877 | -0.0528 | 49.4185
1 | 0.4789 | 0.00888 | -0.0501 | 53.9302
1.5 | 0.5212 | 0.00902 | -0.0469 | 57.7827
2.5 | 0.6082 | 0.00925 | -0.0411 | 65.7514
3 | 0.6486 | 0.00946 | -0.0377 | 68.5624
3.5 | 0.6938 | 0.00964 | -0.0353 | 71.971
4 | 0.7388 | 0.00987 | -0.0329 | 74.8531
4.5 | 0.7798 | 0.01021 | -0.0299 | 76.3761
5 | 0.8267 | 0.01043 | -0.028 | 79.2617
5.5 | 0.8702 | 0.01076 | -0.0256 | 80.8736
6 | 0.9123 | 0.01117 | -0.023 | 81.6741
6.5 | 0.9594 | 0.01144 | -0.0214 | 83.8636
7 | 1.0034 | 0.01183 | -0.0193 | 84.8183
7.5 | 1.0462 | 0.01231 | -0.0172 | 84.9878
8 | 1.0924 | 0.01273 | -0.0157 | 85.813
8.5 | 1.1375 | 0.01323 | -0.0143 | 85.9788
9 | 1.3676 | 0.01345 | -0.0531 | 101.6803
9.5 | 1.4356 | 0.0143 | -0.0567 | 100.3916
10 | 1.4944 | 0.01531 | -0.0587 | 97.6094
10.5 | 1.5322 | 0.01642 | -0.0565 | 93.313
11 | 1.543 | 0.01828 | -0.0501 | 84.4092
11.5 | 1.5491 | 0.02055 | -0.0435 | 75.382
12 | 1.5417 | 0.02378 | -0.036 | 64.8318
12.5 | 1.5481 | 0.0266 | -0.0309 | 58.1992
13 | 1.5428 | 0.03051 | -0.0254 | 50.567
13.5 | 1.4804 | 0.03929 | -0.0175 | 37.6788
14 | 1.4537 | 0.04623 | -0.0137 | 31.4449
14.5 | 1.4519 | 0.05137 | -0.0117 | 28.2636
15 | 1.4453 | 0.05722 | -0.0102 | 25.2587
15.5 | 1.4385 | 0.06338 | -0.0093 | 22.6964
16 | 1.4242 | 0.07055 | -0.0088 | 20.1871
16.5 | 1.4054 | 0.07855 | -0.0088 | 17.8918

## 63. Re 3M Mach 0.50 (1)
BIGFOIL.COM POLAR EXPORT
goe514
GOE 514 |  |  |  | Cl Max: | 2.098 | at alpha= | 12 | deg
JavaFoil+Calcfoil stall+Eppler ext transition |  |  |  | L/D Max: | 147.996 | at alpha= | 7 | deg
Re: | 3000000 |  |  | Cd Min: | 0.00726 | at alpha= | -5 | deg
Mach: | 0.5 |  |  | Cl=0 at alpha= | -6.0294 | deg
|  |  |  | @ Cl=0.1, Cd= | 0.0078559
|  |  |  | @ Cl=0.4, Cd= | 0.0080141
|  |  |  | @ Cl=0.6, Cd= | 0.00852
alpha (deg) | Cl | Cd | Cm | Cl/Cd
-20 | -0.767 | 0.1619 | -0.042 | -4.74
-19.5 | -0.741 | 0.15421 | -0.043 | -4.804
-19 | -0.714 | 0.15044 | -0.044 | -4.747
-18.5 | -0.688 | 0.14457 | -0.045 | -4.756
-18 | -0.661 | 0.14027 | -0.045 | -4.712
-17.5 | -0.634 | 0.13582 | -0.046 | -4.669
-17 | -0.609 | 0.13865 | -0.048 | -4.39
-16.5 | -0.582 | 0.13278 | -0.049 | -4.38
-16 | -0.555 | 0.12489 | -0.05 | -4.44
-15.5 | -0.526 | 0.12327 | -0.049 | -4.268
-15 | -0.498 | 0.12222 | -0.048 | -4.076
-14.5 | -0.471 | 0.11529 | -0.049 | -4.084
-14 | -0.444 | 0.10711 | -0.049 | -4.141
-13.5 | -0.417 | 0.11206 | -0.051 | -3.718
-13 | -0.389 | 0.10013 | -0.051 | -3.885
-12.5 | -0.36 | 0.0971 | -0.046 | -3.705
-12 | -0.332 | 0.09423 | -0.046 | -3.526
-11.5 | -0.305 | 0.08978 | -0.047 | -3.396
-11 | -0.278 | 0.0853 | -0.052 | -3.261
-10.5 | -0.25 | 0.07898 | -0.05 | -3.166
-10 | -0.298 | 0.06508 | -0.062 | -4.585
-9.5 | -0.335 | 0.04609 | -0.078 | -7.259
-9 | -0.313 | 0.03733 | -0.083 | -8.382
-8.5 | -0.273 | 0.03317 | -0.086 | -8.24
-8 | -0.225 | 0.03012 | -0.089 | -7.476
-7.5 | -0.172 | 0.02608 | -0.092 | -6.608
-7 | -0.116 | 0.02354 | -0.095 | -4.924
-6.5 | -0.064 | 0.00783 | -0.116 | -8.179
-6 | 0.004 | 0.00831 | -0.117 | 0.481
-5.5 | 0.073 | 0.00823 | -0.119 | 8.871
-5 | 0.143 | 0.00726 | -0.121 | 19.659
-4.5 | 0.213 | 0.00829 | -0.122 | 25.684
-4 | 0.283 | 0.00912 | -0.124 | 31.078
-3.5 | 0.354 | 0.00804 | -0.126 | 44.017
-3 | 0.425 | 0.008 | -0.127 | 53.068
-2.5 | 0.495 | 0.00745 | -0.129 | 66.49
-2 | 0.565 | 0.00769 | -0.13 | 73.524
-1.5 | 0.635 | 0.00935 | -0.132 | 67.955
-1 | 0.705 | 0.00785 | -0.133 | 89.86
-0.5 | 0.776 | 0.00971 | -0.135 | 79.884
0 | 0.852 | 0.00777 | -0.136 | 109.726
0.5 | 0.923 | 0.00865 | -0.138 | 106.642
1 | 0.993 | 0.00853 | -0.139 | 116.452
1.5 | 1.063 | 0.00842 | -0.141 | 126.245
2 | 1.133 | 0.00872 | -0.142 | 129.936
2.5 | 1.203 | 0.00897 | -0.144 | 134.027
3 | 1.272 | 0.00953 | -0.145 | 133.479
3.5 | 1.341 | 0.01015 | -0.147 | 132.147
4 | 1.41 | 0.01258 | -0.148 | 112.104
4.5 | 1.479 | 0.01301 | -0.149 | 113.638
5 | 1.546 | 0.01393 | -0.151 | 110.965
5.5 | 1.613 | 0.01434 | -0.152 | 112.456
6 | 1.679 | 0.01491 | -0.153 | 112.643
6.5 | 1.742 | 0.01457 | -0.155 | 119.605
7 | 1.804 | 0.01219 | -0.156 | 147.996
7.5 | 1.863 | 0.01586 | -0.157 | 117.503
8 | 1.921 | 0.01651 | -0.158 | 116.325
8.5 | 1.936 | 0.01824 | -0.156 | 106.114
9 | 1.966 | 0.02615 | -0.155 | 75.172
9.5 | 2.006 | 0.02854 | -0.156 | 70.291
10 | 2.044 | 0.03023 | -0.156 | 67.602
10.5 | 2.074 | 0.03284 | -0.157 | 63.141
11 | 2.089 | 0.03614 | -0.156 | 57.798
11.5 | 2.097 | 0.03997 | -0.156 | 52.467
12 | 2.098 | 0.04399 | -0.155 | 47.695
12.5 | 2.09 | 0.04764 | -0.155 | 43.88
13 | 1.916 | 0.08208 | -0.146 | 23.346
13.5 | 1.23 | 0.10593 | -0.141 | 11.614
14 | 1.254 | 0.11872 | -0.14 | 10.563
14.5 | 1.269 | 0.1402 | -0.137 | 9.053
15 | 1.271 | 0.18032 | -0.128 | 7.051
15.5 | 1.343 | 0.11411 | -0.142 | 11.773
16 | 1.371 | 0.12319 | -0.142 | 11.132
16.5 | 1.391 | 0.14501 | -0.14 | 9.592
17 | 1.415 | 0.1443 | -0.139 | 9.804

## 64. Re 3M Mach 0.50 (2)
BIGFOIL.COM POLAR EXPORT
goe514
GOE 514 |  |  |  | Cl Max: | 1.6113 | at alpha= | 10.5 | deg
XFOIL ncrit=9 |  |  |  | L/D Max: | 66.3331 | at alpha= | 7 | deg
Re: | 3000000 |  |  | Cd Min: | 0.1117 | at alpha= | 15.5 | deg
Mach: | 0.5 |  |  | Cl=0 at alpha= | -3.8573 | deg
|  |  |  | @ Cl=0.1, Cd= | 0.0094567
|  |  |  | @ Cl=0.4, Cd= | 0.0099441
|  |  |  | @ Cl=0.6, Cd= | 0.011
alpha (deg) | Cl | Cd | Cm | Cl/Cd
-13 | -0.0226 | 0.08308 | -0.1685 | -0.27203
-12.5 | -0.0374 | 0.07414 | -0.1739 | -0.50445
-12 | -0.0556 | 0.06549 | -0.1791 | -0.84898
-11.5 | -0.0751 | 0.05711 | -0.1845 | -1.315
-11 | -0.098 | 0.04884 | -0.1902 | -2.0066
-10.5 | -0.1411 | 0.03897 | -0.2004 | -3.6207
-10 | -0.1868 | 0.0304 | -0.2047 | -6.1447
-9.5 | -0.2363 | 0.02462 | -0.1951 | -9.5979
-9 | -0.2728 | 0.01942 | -0.1828 | -14.0474
-8.5 | -0.292 | 0.0155 | -0.1692 | -18.8387
-8 | -0.2986 | 0.01362 | -0.1542 | -21.9236
-7.5 | -0.283 | 0.01217 | -0.1421 | -23.2539
-7 | -0.2506 | 0.01111 | -0.1326 | -22.5563
-6.5 | -0.2117 | 0.01039 | -0.1242 | -20.3754
-6 | -0.1681 | 0.00983 | -0.1167 | -17.1007
-5.5 | -0.1205 | 0.00942 | -0.1103 | -12.7919
-5 | -0.0797 | 0.00915 | -0.1029 | -8.7104
-4.5 | -0.0395 | 0.00894 | -0.0958 | -4.4183
-4 | -0.0121 | 0.00923 | -0.0864 | -1.3109
-3.5 | 0.0303 | 0.00937 | -0.08 | 3.2337
-3 | 0.0773 | 0.00947 | -0.0746 | 8.1626
-2.5 | 0.1285 | 0.00944 | -0.0702 | 13.6123
-2 | 0.1791 | 0.00944 | -0.0659 | 18.9725
-1.5 | 0.2241 | 0.00937 | -0.0607 | 23.9168
-1 | 0.2759 | 0.00946 | -0.0569 | 29.1649
-0.5 | 0.3244 | 0.00968 | -0.0526 | 33.5124
0 | 0.3758 | 0.00982 | -0.049 | 38.2688
0.5 | 0.4226 | 0.01006 | -0.0446 | 42.008
1 | 0.4737 | 0.01025 | -0.0412 | 46.2146
1.5 | 0.5225 | 0.01054 | -0.0374 | 49.5731
2 | 0.571 | 0.01085 | -0.0337 | 52.6267
2.5 | 0.6212 | 0.01111 | -0.0303 | 55.9136
3 | 0.6675 | 0.01153 | -0.0264 | 57.8925
3.5 | 0.7165 | 0.01184 | -0.0231 | 60.5152
4 | 0.7664 | 0.01221 | -0.02 | 62.7682
4.5 | 0.8139 | 0.01277 | -0.0166 | 63.7353
5 | 0.865 | 0.01329 | -0.0139 | 65.0865
5.5 | 0.9158 | 0.01387 | -0.0112 | 66.0274
6 | 0.9641 | 0.01461 | -0.0083 | 65.989
6.5 | 1.0154 | 0.01532 | -0.0059 | 66.2794
7 | 1.0673 | 0.01609 | -0.0036 | 66.3331
7.5 | 1.1174 | 0.017 | -0.0013 | 65.7294
8 | 1.1656 | 0.01811 | 0.0011 | 64.3622
8.5 | 1.2189 | 0.01911 | 0.0027 | 63.7834
9.5 | 1.3244 | 0.02179 | 0.005 | 60.7802
10.5 | 1.6113 | 0.0271 | -0.0303 | 59.4576
11 | 1.5918 | 0.03207 | -0.0228 | 49.6352
11.5 | 1.5755 | 0.03735 | -0.0168 | 42.1821
12 | 1.5487 | 0.04376 | -0.0116 | 35.3908
12.5 | 1.5335 | 0.04988 | -0.0079 | 30.7438
13 | 1.5144 | 0.05666 | -0.0051 | 26.7279
13.5 | 1.4831 | 0.06484 | -0.0031 | 22.8732
14 | 1.447 | 0.07384 | -0.0021 | 19.5964
14.5 | 1.3915 | 0.08489 | -0.0022 | 16.3918
15 | 1.3085 | 0.09919 | -0.0041 | 13.1919
15.5 | 1.2519 | 0.1117 | -0.0065 | 11.2077

## 65. Re 4M Mach 0.00 (1)
BIGFOIL.COM POLAR EXPORT
goe514
GOE 514 |  |  |  | Cl Max: | 2.273 | at alpha= | 14.5 | deg
JavaFoil+Calcfoil stall+Eppler ext transition |  |  |  | L/D Max: | 166.889 | at alpha= | 9 | deg
Re: | 4000000 |  |  | Cd Min: | 0.00652 | at alpha= | -7 | deg
Mach: | 0 |  |  | Cl=0 at alpha= | -6.0333 | deg
|  |  |  | @ Cl=0.1, Cd= | 0.00736
|  |  |  | @ Cl=0.4, Cd= | 0.0071202
|  |  |  | @ Cl=0.6, Cd= | 0.0073282
alpha (deg) | Cl | Cd | Cm | Cl/Cd
-20 | -0.723 | 0.13443 | -0.042 | -5.38
-19.5 | -0.73 | 0.12754 | -0.043 | -5.722
-19 | -0.732 | 0.12631 | -0.043 | -5.796
-18.5 | -0.738 | 0.11386 | -0.045 | -6.48
-18 | -0.738 | 0.10837 | -0.047 | -6.814
-17.5 | -0.738 | 0.10167 | -0.048 | -7.26
-17 | -0.735 | 0.09455 | -0.05 | -7.778
-16.5 | -0.73 | 0.08825 | -0.052 | -8.268
-16 | -0.72 | 0.08394 | -0.053 | -8.578
-15.5 | -0.711 | 0.07569 | -0.055 | -9.394
-15 | -0.696 | 0.0711 | -0.057 | -9.796
-14.5 | -0.68 | 0.06533 | -0.058 | -10.406
-14 | -0.66 | 0.0609 | -0.06 | -10.83
-13.5 | -0.635 | 0.05708 | -0.061 | -11.132
-13 | -0.61 | 0.05236 | -0.063 | -11.647
-12.5 | -0.581 | 0.04779 | -0.065 | -12.161
-12 | -0.549 | 0.04422 | -0.067 | -12.413
-11.5 | -0.514 | 0.04062 | -0.069 | -12.657
-11 | -0.48 | 0.03462 | -0.072 | -13.87
-10.5 | -0.442 | 0.03039 | -0.074 | -14.533
-10 | -0.447 | 0.00898 | -0.09 | -49.821
-9.5 | -0.397 | 0.00746 | -0.092 | -53.265
-9 | -0.344 | 0.00727 | -0.093 | -47.3
-8.5 | -0.289 | 0.00687 | -0.095 | -42.039
-8 | -0.232 | 0.0067 | -0.096 | -34.676
-7.5 | -0.174 | 0.00718 | -0.098 | -24.271
-7 | -0.116 | 0.00652 | -0.099 | -17.738
-6.5 | -0.056 | 0.00682 | -0.1 | -8.25
-6 | 0.004 | 0.00725 | -0.102 | 0.483
-5.5 | 0.064 | 0.00742 | -0.103 | 8.583
-5 | 0.124 | 0.00732 | -0.105 | 16.983
-4.5 | 0.185 | 0.00744 | -0.106 | 24.877
-4 | 0.246 | 0.00792 | -0.107 | 31.071
-3.5 | 0.307 | 0.00723 | -0.109 | 42.528
-3 | 0.369 | 0.0068 | -0.11 | 54.19
-2.5 | 0.43 | 0.00743 | -0.112 | 57.83
-2 | 0.491 | 0.00793 | -0.113 | 61.856
-1.5 | 0.552 | 0.00806 | -0.114 | 68.496
-1 | 0.613 | 0.00713 | -0.116 | 85.983
-0.5 | 0.674 | 0.0083 | -0.117 | 81.236
0 | 0.74 | 0.00694 | -0.118 | 106.646
0.5 | 0.802 | 0.00752 | -0.12 | 106.622
1 | 0.864 | 0.00751 | -0.121 | 115.043
1.5 | 0.925 | 0.00761 | -0.122 | 121.492
2 | 0.986 | 0.00753 | -0.123 | 131.02
2.5 | 1.048 | 0.00772 | -0.125 | 135.807
3 | 1.109 | 0.00824 | -0.126 | 134.637
3.5 | 1.17 | 0.0082 | -0.127 | 142.731
4 | 1.232 | 0.00845 | -0.128 | 145.824
4.5 | 1.293 | 0.01006 | -0.13 | 128.521
5 | 1.353 | 0.01028 | -0.131 | 131.666
5.5 | 1.414 | 0.01057 | -0.132 | 133.746
6 | 1.474 | 0.01103 | -0.133 | 133.708
6.5 | 1.534 | 0.0105 | -0.134 | 146.068
7 | 1.593 | 0.0107 | -0.135 | 148.832
7.5 | 1.651 | 0.01108 | -0.136 | 149.058
8 | 1.709 | 0.01141 | -0.137 | 149.771
8.5 | 1.767 | 0.01187 | -0.138 | 148.854
9 | 1.824 | 0.01093 | -0.139 | 166.889
9.5 | 1.88 | 0.01596 | -0.14 | 117.791
10 | 1.936 | 0.0143 | -0.141 | 135.433
10.5 | 1.992 | 0.01484 | -0.142 | 134.262
11 | 2.046 | 0.01543 | -0.143 | 132.665
11.5 | 2.1 | 0.01601 | -0.144 | 131.192
12 | 2.111 | 0.0196 | -0.142 | 107.727
12.5 | 2.161 | 0.02014 | -0.143 | 107.279
13 | 2.2 | 0.02096 | -0.144 | 104.962
13.5 | 2.229 | 0.0218 | -0.144 | 102.258
14 | 2.253 | 0.02283 | -0.145 | 98.656
14.5 | 2.273 | 0.02382 | -0.145 | 95.411
15 | 2.261 | 0.03377 | -0.144 | 66.93
15.5 | 2.262 | 0.03642 | -0.144 | 62.114
16 | 2.259 | 0.03881 | -0.144 | 58.206
16.5 | 2.246 | 0.04234 | -0.143 | 53.037
17 | 2.231 | 0.04595 | -0.143 | 48.551
17.5 | 2.209 | 0.04959 | -0.143 | 44.559
18 | 2.185 | 0.0542 | -0.142 | 40.305
18.5 | 2.159 | 0.05742 | -0.142 | 37.6
19 | 2.126 | 0.06181 | -0.142 | 34.402
19.5 | 2.088 | 0.06747 | -0.142 | 30.953

## 66. Re 4M Mach 0.00 (2)
BIGFOIL.COM POLAR EXPORT
goe514
GOE 514 |  |  |  | Cl Max: | 1.5526 | at alpha= | 12.5 | deg
XFOIL ncrit=9 |  |  |  | L/D Max: | 107.051 | at alpha= | 10.5 | deg
Re: | 4000000 |  |  | Cd Min: | 0.13232 | at alpha= | -20 | deg
Mach: | 0 |  |  | Cl=0 at alpha= | -5.1838 | deg
|  |  |  | @ Cl=0.1, Cd= | 0.0074851
|  |  |  | @ Cl=0.4, Cd= | 0.0079351
|  |  |  | @ Cl=0.6, Cd= | 0.0083949
alpha (deg) | Cl | Cd | Cm | Cl/Cd
-20 | -0.4819 | 0.13232 | -0.0911 | -3.6419
-19.5 | -0.4985 | 0.12151 | -0.0973 | -4.1025
-18 | -1.0053 | 0.03181 | -0.1612 | -31.6033
-17.5 | -1.0013 | 0.02359 | -0.1641 | -42.446
-17 | -0.9691 | 0.0214 | -0.1632 | -45.285
-16.5 | -0.9342 | 0.01987 | -0.1617 | -47.0156
-16 | -0.8977 | 0.01848 | -0.16 | -48.5768
-15.5 | -0.8553 | 0.01684 | -0.1595 | -50.7898
-14.5 | -0.7573 | 0.01426 | -0.1597 | -53.1066
-14 | -0.7152 | 0.01348 | -0.1575 | -53.0564
-13.5 | -0.6687 | 0.01275 | -0.1561 | -52.4471
-13 | -0.6307 | 0.01219 | -0.1527 | -51.7391
-12.5 | -0.5887 | 0.01166 | -0.15 | -50.4889
-12 | -0.5447 | 0.01118 | -0.1476 | -48.7209
-11.5 | -0.5024 | 0.01059 | -0.1449 | -47.441
-11 | -0.46 | 0.01007 | -0.1421 | -45.6802
-10.5 | -0.4143 | 0.00962 | -0.1399 | -43.0665
-10 | -0.3702 | 0.00927 | -0.1372 | -39.9353
-9.5 | -0.3231 | 0.00894 | -0.1352 | -36.1409
-9 | -0.2835 | 0.00861 | -0.1315 | -32.9268
-8.5 | -0.2533 | 0.00853 | -0.1258 | -29.6952
-8 | -0.2201 | 0.00848 | -0.1207 | -25.9552
-7.5 | -0.1794 | 0.00827 | -0.1172 | -21.6929
-7 | -0.1371 | 0.008 | -0.1141 | -17.1375
-6.5 | -0.0954 | 0.00771 | -0.1108 | -12.3735
-6 | -0.0604 | 0.00748 | -0.1061 | -8.0749
-5.5 | -0.0246 | 0.00734 | -0.1015 | -3.3515
-5 | 0.0143 | 0.00728 | -0.0976 | 1.9643
-4.5 | 0.0512 | 0.00725 | -0.0933 | 7.0621
-4 | 0.0836 | 0.00737 | -0.088 | 11.3433
-3.5 | 0.1121 | 0.00757 | -0.082 | 14.8085
-3 | 0.1483 | 0.00769 | -0.0776 | 19.2848
-2.5 | 0.1836 | 0.00756 | -0.0731 | 24.2857
-2 | 0.2241 | 0.00761 | -0.0697 | 29.4481
-1.5 | 0.2673 | 0.00771 | -0.0669 | 34.6693
-1 | 0.3128 | 0.00778 | -0.0645 | 40.2057
-0.5 | 0.3544 | 0.00786 | -0.0614 | 45.0891
0 | 0.398 | 0.00793 | -0.0588 | 50.1892
0.5 | 0.4415 | 0.00804 | -0.0562 | 54.9129
1 | 0.4866 | 0.00812 | -0.0539 | 59.9261
1.5 | 0.5276 | 0.00826 | -0.0509 | 63.8741
2 | 0.5715 | 0.00834 | -0.0485 | 68.5252
2.5 | 0.613 | 0.00842 | -0.0457 | 72.8029
3 | 0.6528 | 0.00856 | -0.0426 | 76.2617
3.5 | 0.6969 | 0.00868 | -0.0404 | 80.288
4 | 0.7396 | 0.0089 | -0.038 | 83.1011
4.5 | 0.782 | 0.0091 | -0.0356 | 85.9341
5 | 0.826 | 0.00931 | -0.0337 | 88.7218
5.5 | 0.8684 | 0.00957 | -0.0315 | 90.7419
6 | 0.9111 | 0.00983 | -0.0294 | 92.6857
6.5 | 0.9553 | 0.01006 | -0.0277 | 94.9602
7 | 0.9979 | 0.01038 | -0.0258 | 96.1368
7.5 | 1.0392 | 0.01073 | -0.0238 | 96.85
8 | 1.0838 | 0.01103 | -0.0224 | 98.2593
8.5 | 1.1242 | 0.0115 | -0.0206 | 97.7565
10.5 | 1.4955 | 0.01397 | -0.0616 | 107.0508
11 | 1.5159 | 0.01619 | -0.0582 | 93.6319
11.5 | 1.5291 | 0.01781 | -0.0525 | 85.8563
12 | 1.5389 | 0.01972 | -0.0468 | 78.0375
12.5 | 1.5526 | 0.02158 | -0.042 | 71.9462
13 | 1.4993 | 0.02772 | -0.0303 | 54.0873
13.5 | 1.4954 | 0.03152 | -0.0255 | 47.4429
14 | 1.5078 | 0.03444 | -0.0227 | 43.7805
14.5 | 1.521 | 0.03747 | -0.0205 | 40.5925
15 | 1.5275 | 0.0412 | -0.0182 | 37.0752
15.5 | 1.5363 | 0.04491 | -0.0165 | 34.2084
16 | 1.5394 | 0.04933 | -0.0149 | 31.2062
16.5 | 1.539 | 0.05423 | -0.0136 | 28.3791
17 | 1.535 | 0.05972 | -0.0126 | 25.7033
17.5 | 1.5249 | 0.06608 | -0.012 | 23.0766

## 67. Re 4M Mach 0.10 (1)
BIGFOIL.COM POLAR EXPORT
goe514
GOE 514 |  |  |  | Cl Max: | 2.273 | at alpha= | 14.5 | deg
JavaFoil+Calcfoil stall+Eppler ext transition |  |  |  | L/D Max: | 166.208 | at alpha= | 9 | deg
Re: | 4000000 |  |  | Cd Min: | 0.0065 | at alpha= | -7 | deg
Mach: | 0.1 |  |  | Cl=0 at alpha= | -6.0328 | deg
|  |  |  | @ Cl=0.1, Cd= | 0.0074013
|  |  |  | @ Cl=0.4, Cd= | 0.0071795
|  |  |  | @ Cl=0.6, Cd= | 0.0073544
alpha (deg) | Cl | Cd | Cm | Cl/Cd
-20 | -0.689 | 0.13835 | -0.041 | -4.978
-19.5 | -0.698 | 0.13019 | -0.042 | -5.363
-19 | -0.704 | 0.12866 | -0.043 | -5.471
-18.5 | -0.712 | 0.11592 | -0.045 | -6.146
-18 | -0.716 | 0.11127 | -0.046 | -6.431
-17.5 | -0.717 | 0.1044 | -0.048 | -6.871
-17 | -0.717 | 0.09755 | -0.05 | -7.353
-16.5 | -0.714 | 0.0904 | -0.051 | -7.904
-16 | -0.707 | 0.08606 | -0.052 | -8.217
-15.5 | -0.701 | 0.07745 | -0.055 | -9.048
-15 | -0.685 | 0.07502 | -0.056 | -9.137
-14.5 | -0.671 | 0.06875 | -0.058 | -9.766
-14 | -0.655 | 0.06195 | -0.06 | -10.566
-13.5 | -0.632 | 0.05827 | -0.061 | -10.841
-13 | -0.607 | 0.05348 | -0.063 | -11.348
-12.5 | -0.58 | 0.04858 | -0.065 | -11.931
-12 | -0.548 | 0.04482 | -0.067 | -12.227
-11.5 | -0.514 | 0.04132 | -0.069 | -12.438
-11 | -0.48 | 0.03546 | -0.072 | -13.538
-10.5 | -0.442 | 0.03093 | -0.074 | -14.296
-10 | -0.448 | 0.00951 | -0.09 | -47.124
-9.5 | -0.399 | 0.00747 | -0.092 | -53.323
-9 | -0.345 | 0.00717 | -0.094 | -48.151
-8.5 | -0.29 | 0.00714 | -0.095 | -40.599
-8 | -0.233 | 0.00664 | -0.097 | -35.119
-7.5 | -0.175 | 0.00727 | -0.098 | -24.1
-7 | -0.116 | 0.0065 | -0.1 | -17.869
-6.5 | -0.057 | 0.00678 | -0.101 | -8.342
-6 | 0.004 | 0.00725 | -0.102 | 0.486
-5.5 | 0.064 | 0.00736 | -0.104 | 8.7
-5 | 0.125 | 0.00743 | -0.105 | 16.813
-4.5 | 0.186 | 0.00747 | -0.107 | 24.92
-4 | 0.247 | 0.00801 | -0.108 | 30.88
-3.5 | 0.309 | 0.00682 | -0.109 | 45.291
-3 | 0.371 | 0.00688 | -0.111 | 53.825
-2.5 | 0.432 | 0.00751 | -0.112 | 57.491
-2 | 0.493 | 0.00802 | -0.114 | 61.516
-1.5 | 0.555 | 0.00807 | -0.115 | 68.727
-1 | 0.616 | 0.0071 | -0.116 | 86.827
-0.5 | 0.678 | 0.00826 | -0.118 | 82.062
0 | 0.744 | 0.00695 | -0.119 | 107.083
0.5 | 0.806 | 0.0076 | -0.12 | 106.007
1 | 0.868 | 0.00748 | -0.121 | 115.998
1.5 | 0.93 | 0.00769 | -0.123 | 120.85
2 | 0.991 | 0.00756 | -0.124 | 131.203
2.5 | 1.053 | 0.00774 | -0.125 | 136.12
3 | 1.115 | 0.00807 | -0.127 | 138.147
3.5 | 1.176 | 0.00823 | -0.128 | 142.95
4 | 1.238 | 0.0085 | -0.129 | 145.596
4.5 | 1.299 | 0.0101 | -0.13 | 128.653
5 | 1.36 | 0.01038 | -0.131 | 130.987
5.5 | 1.421 | 0.01062 | -0.133 | 133.783
6 | 1.481 | 0.01113 | -0.134 | 133.062
6.5 | 1.541 | 0.01057 | -0.135 | 145.787
7 | 1.6 | 0.01081 | -0.136 | 148.049
7.5 | 1.659 | 0.01115 | -0.137 | 148.749
8 | 1.717 | 0.01153 | -0.138 | 148.936
8.5 | 1.775 | 0.01206 | -0.139 | 147.184
9 | 1.832 | 0.01102 | -0.14 | 166.208
9.5 | 1.889 | 0.01613 | -0.141 | 117.114
10 | 1.945 | 0.01453 | -0.142 | 133.811
10.5 | 2 | 0.01499 | -0.143 | 133.377
11 | 2.055 | 0.0156 | -0.144 | 131.698
11.5 | 2.109 | 0.01635 | -0.145 | 128.983
12 | 2.118 | 0.01993 | -0.143 | 106.271
12.5 | 2.167 | 0.02069 | -0.144 | 104.765
13 | 2.206 | 0.02135 | -0.144 | 103.302
13.5 | 2.234 | 0.02224 | -0.145 | 100.462
14 | 2.256 | 0.02333 | -0.145 | 96.706
14.5 | 2.273 | 0.02415 | -0.146 | 94.12
15 | 2.258 | 0.03479 | -0.144 | 64.885
15.5 | 2.254 | 0.03757 | -0.144 | 59.993
16 | 2.248 | 0.04004 | -0.144 | 56.149
16.5 | 2.233 | 0.04401 | -0.144 | 50.735
17 | 2.213 | 0.04778 | -0.143 | 46.317
17.5 | 2.189 | 0.05153 | -0.143 | 42.482
18 | 2.162 | 0.05538 | -0.143 | 39.042
18.5 | 2.128 | 0.05972 | -0.142 | 35.631
19 | 2.09 | 0.06448 | -0.142 | 32.42
19.5 | 2.047 | 0.07037 | -0.142 | 29.092

## 68. Re 4M Mach 0.10 (2)
BIGFOIL.COM POLAR EXPORT
goe514
GOE 514 |  |  |  | Cl Max: | 1.5522 | at alpha= | 12.5 | deg
XFOIL ncrit=9 |  |  |  | L/D Max: | 113.092 | at alpha= | 9.5 | deg
Re: | 4000000 |  |  | Cd Min: | 0.1372 | at alpha= | -20 | deg
Mach: | 0.1 |  |  | Cl=0 at alpha= | -5.1486 | deg
|  |  |  | @ Cl=0.1, Cd= | 0.0075599
|  |  |  | @ Cl=0.4, Cd= | 0.0079757
|  |  |  | @ Cl=0.6, Cd= | 0.0084546
alpha (deg) | Cl | Cd | Cm | Cl/Cd
-20 | -0.4585 | 0.1372 | -0.0896 | -3.3418
-19.5 | -0.4656 | 0.12774 | -0.0952 | -3.6449
-19 | -0.4797 | 0.11694 | -0.102 | -4.1021
-18.5 | -0.5124 | 0.10349 | -0.1106 | -4.9512
-17.5 | -0.9378 | 0.03433 | -0.1636 | -27.3172
-16.5 | -0.9293 | 0.0215 | -0.1654 | -43.2233
-16 | -0.8958 | 0.01965 | -0.1636 | -45.5878
-15.5 | -0.8562 | 0.01805 | -0.1624 | -47.4349
-14.5 | -0.7585 | 0.01485 | -0.1629 | -51.0774
-14 | -0.7177 | 0.01392 | -0.1604 | -51.5589
-13.5 | -0.6711 | 0.0131 | -0.159 | -51.229
-13 | -0.6338 | 0.01247 | -0.1552 | -50.826
-12.5 | -0.5922 | 0.01188 | -0.1523 | -49.8485
-12 | -0.5484 | 0.01135 | -0.1497 | -48.3172
-11.5 | -0.5042 | 0.01087 | -0.1471 | -46.3845
-11 | -0.4629 | 0.01024 | -0.1439 | -45.2051
-10.5 | -0.4175 | 0.00974 | -0.1415 | -42.8645
-10 | -0.3735 | 0.00937 | -0.1386 | -39.8613
-9.5 | -0.3262 | 0.00901 | -0.1365 | -36.2042
-9 | -0.2862 | 0.0087 | -0.1327 | -32.8966
-8.5 | -0.2566 | 0.0086 | -0.1267 | -29.8372
-8 | -0.2232 | 0.00856 | -0.1215 | -26.0748
-7.5 | -0.1824 | 0.00833 | -0.1179 | -21.8968
-7 | -0.1399 | 0.00808 | -0.1147 | -17.3144
-6.5 | -0.0986 | 0.00777 | -0.1112 | -12.6898
-6 | -0.0647 | 0.00753 | -0.1061 | -8.5923
-5.5 | -0.0279 | 0.00739 | -0.1016 | -3.7754
-5 | 0.0118 | 0.0073 | -0.0977 | 1.6164
-4.5 | 0.0484 | 0.00729 | -0.0932 | 6.6392
-4 | 0.0801 | 0.00741 | -0.0877 | 10.8097
-3.5 | 0.1093 | 0.00763 | -0.0818 | 14.325
-3 | 0.1464 | 0.00774 | -0.0775 | 18.9147
-2.5 | 0.1822 | 0.00763 | -0.073 | 23.8794
-2 | 0.2228 | 0.00764 | -0.0696 | 29.1623
-1.5 | 0.2665 | 0.00773 | -0.0667 | 34.4761
-1 | 0.3116 | 0.00782 | -0.0642 | 39.8465
-0.5 | 0.3538 | 0.00789 | -0.0612 | 44.8416
0 | 0.3975 | 0.00797 | -0.0585 | 49.8745
0.5 | 0.4417 | 0.00807 | -0.0559 | 54.7336
1 | 0.4859 | 0.00817 | -0.0534 | 59.4737
1.5 | 0.5276 | 0.00831 | -0.0504 | 63.4898
2 | 0.5722 | 0.00838 | -0.0481 | 68.2816
2.5 | 0.6132 | 0.00849 | -0.0451 | 72.2261
3 | 0.6539 | 0.00861 | -0.0421 | 75.9466
3.5 | 0.6981 | 0.00874 | -0.0399 | 79.8741
4 | 0.7403 | 0.00897 | -0.0373 | 82.5307
4.5 | 0.7835 | 0.00916 | -0.035 | 85.5349
5 | 0.8278 | 0.00939 | -0.033 | 88.1576
5.5 | 0.8698 | 0.00967 | -0.0307 | 89.9483
6 | 0.9134 | 0.00991 | -0.0287 | 92.1695
6.5 | 0.9581 | 0.01016 | -0.027 | 94.3012
7 | 1.0002 | 0.0105 | -0.025 | 95.2571
7.5 | 1.0426 | 0.01085 | -0.0231 | 96.0922
8 | 1.0877 | 0.01115 | -0.0218 | 97.5516
9.5 | 1.3899 | 0.01229 | -0.0565 | 113.0919
10 | 1.4479 | 0.01307 | -0.0588 | 110.7804
10.5 | 1.5002 | 0.01426 | -0.0605 | 105.2034
11 | 1.5169 | 0.01663 | -0.0564 | 91.2147
11.5 | 1.5302 | 0.01829 | -0.0509 | 83.6632
12 | 1.5408 | 0.02023 | -0.0453 | 76.1641
12.5 | 1.5522 | 0.02228 | -0.0402 | 69.6679
13 | 1.4974 | 0.0287 | -0.0287 | 52.1742
13.5 | 1.4939 | 0.0326 | -0.0241 | 45.8252
14 | 1.5047 | 0.03576 | -0.0214 | 42.0777
14.5 | 1.517 | 0.03896 | -0.0192 | 38.9374
15 | 1.522 | 0.04295 | -0.017 | 35.4366
15.5 | 1.5296 | 0.04688 | -0.0153 | 32.628
16 | 1.5306 | 0.0516 | -0.0138 | 29.6628
16.5 | 1.5289 | 0.05678 | -0.0126 | 26.9267
17 | 1.5224 | 0.06268 | -0.0118 | 24.2884
17.5 | 1.5101 | 0.06942 | -0.0113 | 21.7531

## 69. Re 4M Mach 0.25 (1)
BIGFOIL.COM POLAR EXPORT
goe514
GOE 514 |  |  |  | Cl Max: | 2.268 | at alpha= | 14.5 | deg
JavaFoil+Calcfoil stall+Eppler ext transition |  |  |  | L/D Max: | 164.622 | at alpha= | 9 | deg
Re: | 4000000 |  |  | Cd Min: | 0.00677 | at alpha= | -5 | deg
Mach: | 0.25 |  |  | Cl=0 at alpha= | -6.0323 | deg
|  |  |  | @ Cl=0.1, Cd= | 0.0070636
|  |  |  | @ Cl=0.4, Cd= | 0.0072044
|  |  |  | @ Cl=0.6, Cd= | 0.0077286
alpha (deg) | Cl | Cd | Cm | Cl/Cd
-20 | -0.37 | 0.18337 | -0.034 | -2.018
-19.5 | -0.411 | 0.16887 | -0.035 | -2.432
-19 | -0.448 | 0.16135 | -0.037 | -2.777
-18.5 | -0.482 | 0.15077 | -0.039 | -3.2
-18 | -0.513 | 0.13663 | -0.041 | -3.758
-17.5 | -0.54 | 0.12896 | -0.043 | -4.189
-17 | -0.567 | 0.11468 | -0.047 | -4.942
-16.5 | -0.586 | 0.10701 | -0.049 | -5.477
-16 | -0.6 | 0.09881 | -0.051 | -6.074
-15.5 | -0.61 | 0.09097 | -0.053 | -6.705
-15 | -0.612 | 0.08746 | -0.053 | -7.001
-14.5 | -0.612 | 0.08075 | -0.055 | -7.574
-14 | -0.607 | 0.0734 | -0.058 | -8.276
-13.5 | -0.598 | 0.0661 | -0.061 | -9.047
-13 | -0.585 | 0.05851 | -0.064 | -9.992
-12.5 | -0.563 | 0.05459 | -0.065 | -10.318
-12 | -0.539 | 0.04909 | -0.067 | -10.974
-11.5 | -0.51 | 0.04445 | -0.07 | -11.478
-11 | -0.477 | 0.04032 | -0.072 | -11.827
-10.5 | -0.442 | 0.03488 | -0.074 | -12.659
-10 | -0.403 | 0.03092 | -0.077 | -13.021
-9.5 | -0.36 | 0.02696 | -0.08 | -13.351
-9 | -0.352 | 0.00854 | -0.096 | -41.175
-8.5 | -0.296 | 0.00734 | -0.098 | -40.346
-8 | -0.239 | 0.00699 | -0.099 | -34.155
-7.5 | -0.179 | 0.00729 | -0.101 | -24.606
-7 | -0.119 | 0.00747 | -0.102 | -15.933
-6.5 | -0.058 | 0.00693 | -0.104 | -8.363
-6 | 0.004 | 0.0074 | -0.105 | 0.488
-5.5 | 0.066 | 0.00742 | -0.107 | 8.853
-5 | 0.128 | 0.00677 | -0.108 | 18.94
-4.5 | 0.191 | 0.00754 | -0.11 | 25.354
-4 | 0.254 | 0.0081 | -0.111 | 31.351
-3.5 | 0.317 | 0.00734 | -0.112 | 43.245
-3 | 0.381 | 0.00693 | -0.114 | 54.93
-2.5 | 0.444 | 0.00784 | -0.115 | 56.591
-2 | 0.507 | 0.00811 | -0.117 | 62.462
-1.5 | 0.57 | 0.0082 | -0.118 | 69.448
-1 | 0.633 | 0.00721 | -0.119 | 87.81
-0.5 | 0.696 | 0.00845 | -0.121 | 82.39
0 | 0.764 | 0.00714 | -0.122 | 107.035
0.5 | 0.828 | 0.00774 | -0.123 | 106.915
1 | 0.891 | 0.00759 | -0.125 | 117.479
1.5 | 0.955 | 0.00781 | -0.126 | 122.195
2 | 1.018 | 0.00772 | -0.127 | 131.853
2.5 | 1.081 | 0.00787 | -0.129 | 137.353
3 | 1.144 | 0.00828 | -0.13 | 138.241
3.5 | 1.207 | 0.00846 | -0.131 | 142.721
4 | 1.27 | 0.01026 | -0.133 | 123.864
4.5 | 1.333 | 0.0105 | -0.134 | 126.947
5 | 1.395 | 0.01082 | -0.135 | 128.975
5.5 | 1.458 | 0.01102 | -0.136 | 132.317
6 | 1.519 | 0.01157 | -0.137 | 131.368
6.5 | 1.58 | 0.01105 | -0.138 | 142.969
7 | 1.64 | 0.01139 | -0.14 | 144.066
7.5 | 1.7 | 0.01172 | -0.141 | 144.989
8 | 1.759 | 0.01204 | -0.142 | 146.042
8.5 | 1.817 | 0.01295 | -0.143 | 140.316
9 | 1.875 | 0.01139 | -0.144 | 164.622
9.5 | 1.932 | 0.01499 | -0.145 | 128.906
10 | 1.988 | 0.01551 | -0.146 | 128.212
10.5 | 2.003 | 0.01925 | -0.144 | 104.06
11 | 2.053 | 0.0201 | -0.145 | 102.159
11.5 | 2.103 | 0.02068 | -0.145 | 101.705
12 | 2.152 | 0.02174 | -0.146 | 98.965
12.5 | 2.2 | 0.02264 | -0.147 | 97.166
13 | 2.233 | 0.02355 | -0.147 | 94.809
13.5 | 2.252 | 0.02489 | -0.148 | 90.479
14 | 2.264 | 0.02601 | -0.148 | 87.034
14.5 | 2.268 | 0.02715 | -0.149 | 83.53
15 | 2.216 | 0.0421 | -0.146 | 52.626
15.5 | 2.193 | 0.04588 | -0.145 | 47.805
16 | 2.163 | 0.04955 | -0.145 | 43.656
16.5 | 2.122 | 0.05513 | -0.145 | 38.493
17 | 2.074 | 0.06017 | -0.144 | 34.46
17.5 | 2.018 | 0.06512 | -0.144 | 30.992
18 | 1.954 | 0.07024 | -0.144 | 27.813
18.5 | 1.882 | 0.07593 | -0.143 | 24.781
19 | 1.797 | 0.08382 | -0.142 | 21.442
19.5 | 1.708 | 0.09189 | -0.142 | 18.585

## 70. Re 4M Mach 0.25 (2)
BIGFOIL.COM POLAR EXPORT
goe514
GOE 514 |  |  |  | Cl Max: | 1.5535 | at alpha= | 12.5 | deg
XFOIL ncrit=9 |  |  |  | L/D Max: | 101.63 | at alpha= | 10 | deg
Re: | 4000000 |  |  | Cd Min: | 0.14867 | at alpha= | -19.5 | deg
Mach: | 0.25 |  |  | Cl=0 at alpha= | -4.9587 | deg
|  |  |  | @ Cl=0.1, Cd= | 0.0079286
|  |  |  | @ Cl=0.4, Cd= | 0.0082104
|  |  |  | @ Cl=0.6, Cd= | 0.0087826
alpha (deg) | Cl | Cd | Cm | Cl/Cd
-19.5 | -0.3612 | 0.14867 | -0.0912 | -2.4295
-19 | -0.3628 | 0.13878 | -0.0976 | -2.6142
-18.5 | -0.3625 | 0.12953 | -0.1038 | -2.7986
-18 | -0.3678 | 0.1194 | -0.1107 | -3.0804
-17.5 | -0.3778 | 0.10875 | -0.1182 | -3.474
-17 | -0.4003 | 0.09653 | -0.127 | -4.1469
-16.5 | -0.4261 | 0.08561 | -0.1338 | -4.9772
-16 | -0.4557 | 0.07446 | -0.1412 | -6.1201
-15.5 | -0.5014 | 0.06077 | -0.1529 | -8.2508
-15 | -0.6932 | 0.03546 | -0.1746 | -19.5488
-14.5 | -0.7579 | 0.02543 | -0.172 | -29.8034
-14 | -0.7123 | 0.01938 | -0.1763 | -36.7544
-13.5 | -0.6748 | 0.01621 | -0.1752 | -41.6286
-13 | -0.6407 | 0.01481 | -0.1707 | -43.2613
-12.5 | -0.6036 | 0.01367 | -0.1663 | -44.1551
-12 | -0.5627 | 0.01274 | -0.1624 | -44.168
-11.5 | -0.5209 | 0.01194 | -0.1584 | -43.6265
-11 | -0.4777 | 0.01129 | -0.1545 | -42.3118
-10.5 | -0.4315 | 0.01069 | -0.1512 | -40.3648
-10 | -0.3896 | 0.01002 | -0.1471 | -38.8822
-9.5 | -0.3437 | 0.00953 | -0.1436 | -36.0651
-9 | -0.3024 | 0.00919 | -0.1392 | -32.9053
-8.5 | -0.2764 | 0.00912 | -0.1316 | -30.307
-8 | -0.2408 | 0.0089 | -0.1261 | -27.0562
-7.5 | -0.2005 | 0.00871 | -0.1215 | -23.0195
-7 | -0.1594 | 0.00843 | -0.1172 | -18.9087
-6 | -0.0842 | 0.00783 | -0.1072 | -10.7535
-5.5 | -0.0435 | 0.00757 | -0.1029 | -5.7464
-5 | -0.0029 | 0.00745 | -0.0986 | -0.38926
-4.5 | 0.0322 | 0.00749 | -0.0932 | 4.2991
-4 | 0.0609 | 0.00768 | -0.0865 | 7.9297
-3.5 | 0.0944 | 0.00792 | -0.0809 | 11.9192
-3 | 0.1333 | 0.00798 | -0.0765 | 16.7043
-2.5 | 0.1759 | 0.008 | -0.0729 | 21.9875
-2 | 0.2159 | 0.00786 | -0.0688 | 27.4682
-1.5 | 0.2597 | 0.0079 | -0.0655 | 32.8734
-1 | 0.3041 | 0.00802 | -0.0624 | 37.9177
-0.5 | 0.3513 | 0.00808 | -0.0599 | 43.4777
0 | 0.3941 | 0.0082 | -0.0566 | 48.061
0.5 | 0.4393 | 0.00828 | -0.0538 | 53.0556
1 | 0.4839 | 0.00843 | -0.051 | 57.4021
1.5 | 0.5302 | 0.00855 | -0.0485 | 62.0117
2 | 0.5733 | 0.00867 | -0.0454 | 66.1246
2.5 | 0.616 | 0.00885 | -0.0424 | 69.6045
3 | 0.6604 | 0.00892 | -0.0397 | 74.0359
3.5 | 0.7024 | 0.00912 | -0.0367 | 77.0175
4 | 0.7469 | 0.00935 | -0.0342 | 79.8824
4.5 | 0.7927 | 0.00956 | -0.032 | 82.9184
5 | 0.8352 | 0.00988 | -0.0293 | 84.5344
5.5 | 0.8812 | 0.01015 | -0.0273 | 86.8177
6 | 0.9269 | 0.01043 | -0.0253 | 88.8686
6.5 | 0.9708 | 0.0108 | -0.0231 | 89.8889
7 | 1.0156 | 0.01117 | -0.0211 | 90.9221
7.5 | 1.0614 | 0.01153 | -0.0194 | 92.0555
8 | 1.1061 | 0.01198 | -0.0176 | 92.3289
8.5 | 1.1513 | 0.01248 | -0.0161 | 92.2516
9 | 1.1974 | 0.01304 | -0.015 | 91.8252
10 | 1.4716 | 0.01448 | -0.053 | 101.6298
10.5 | 1.5208 | 0.01602 | -0.0538 | 94.9313
11 | 1.5264 | 0.01903 | -0.0482 | 80.2102
11.5 | 1.5393 | 0.02104 | -0.0426 | 73.1606
12 | 1.5518 | 0.02326 | -0.0375 | 66.7154
12.5 | 1.5535 | 0.02628 | -0.0317 | 59.1134
13 | 1.4914 | 0.03417 | -0.0218 | 43.6465
13.5 | 1.4776 | 0.03957 | -0.0176 | 37.3414
14 | 1.4825 | 0.04375 | -0.0151 | 33.8857
14.5 | 1.4873 | 0.04817 | -0.0132 | 30.8761
15 | 1.4836 | 0.05356 | -0.0114 | 27.6998
15.5 | 1.4796 | 0.05924 | -0.0102 | 24.9764
16 | 1.4706 | 0.06566 | -0.0094 | 22.3972
16.5 | 1.4569 | 0.07283 | -0.009 | 20.0041
17 | 1.438 | 0.08079 | -0.0092 | 17.7992
17.5 | 1.4154 | 0.08935 | -0.0097 | 15.8411

## 71. Re 4M Mach 0.50 (1)
BIGFOIL.COM POLAR EXPORT
goe514
GOE 514 |  |  |  | Cl Max: | 2.107 | at alpha= | 11.5 | deg
JavaFoil+Calcfoil stall+Eppler ext transition |  |  |  | L/D Max: | 156.941 | at alpha= | 7 | deg
Re: | 4000000 |  |  | Cd Min: | 0.00689 | at alpha= | -5 | deg
Mach: | 0.5 |  |  | Cl=0 at alpha= | -6.0294 | deg
|  |  |  | @ Cl=0.1, Cd= | 0.0069146
|  |  |  | @ Cl=0.4, Cd= | 0.0076317
|  |  |  | @ Cl=0.6, Cd= | 0.008935
alpha (deg) | Cl | Cd | Cm | Cl/Cd
-20 | -0.768 | 0.15437 | -0.043 | -4.975
-19.5 | -0.741 | 0.1507 | -0.043 | -4.919
-19 | -0.715 | 0.14541 | -0.044 | -4.916
-18.5 | -0.688 | 0.14029 | -0.045 | -4.904
-18 | -0.661 | 0.1356 | -0.046 | -4.878
-17.5 | -0.635 | 0.13167 | -0.047 | -4.82
-17 | -0.609 | 0.13469 | -0.048 | -4.521
-16.5 | -0.582 | 0.13088 | -0.049 | -4.446
-16 | -0.555 | 0.11915 | -0.05 | -4.657
-15.5 | -0.527 | 0.12169 | -0.05 | -4.33
-15 | -0.499 | 0.11696 | -0.05 | -4.266
-14.5 | -0.471 | 0.11292 | -0.049 | -4.171
-14 | -0.444 | 0.10399 | -0.05 | -4.268
-13.5 | -0.417 | 0.10759 | -0.051 | -3.874
-13 | -0.39 | 0.09859 | -0.053 | -3.952
-12.5 | -0.36 | 0.09304 | -0.049 | -3.874
-12 | -0.332 | 0.08978 | -0.047 | -3.703
-11.5 | -0.305 | 0.08708 | -0.048 | -3.503
-11 | -0.279 | 0.08311 | -0.053 | -3.351
-10.5 | -0.251 | 0.07838 | -0.053 | -3.197
-10 | -0.302 | 0.06048 | -0.069 | -4.989
-9.5 | -0.336 | 0.04479 | -0.079 | -7.502
-9 | -0.314 | 0.03616 | -0.084 | -8.689
-8.5 | -0.274 | 0.03224 | -0.087 | -8.49
-8 | -0.226 | 0.02919 | -0.09 | -7.748
-7.5 | -0.173 | 0.02462 | -0.093 | -7.032
-7 | -0.131 | 0.00786 | -0.114 | -16.651
-6.5 | -0.064 | 0.00723 | -0.116 | -8.867
-6 | 0.004 | 0.0072 | -0.118 | 0.556
-5.5 | 0.073 | 0.00693 | -0.119 | 10.543
-5 | 0.143 | 0.00689 | -0.121 | 20.701
-4.5 | 0.213 | 0.00791 | -0.122 | 26.919
-4 | 0.283 | 0.00701 | -0.124 | 40.426
-3.5 | 0.354 | 0.00769 | -0.126 | 46.071
-3 | 0.425 | 0.0076 | -0.127 | 55.88
-2.5 | 0.495 | 0.00703 | -0.129 | 70.461
-2 | 0.565 | 0.00874 | -0.13 | 64.664
-1.5 | 0.635 | 0.00913 | -0.132 | 69.574
-1 | 0.706 | 0.00757 | -0.133 | 93.212
-0.5 | 0.776 | 0.00793 | -0.135 | 97.762
0 | 0.852 | 0.00812 | -0.136 | 104.94
0.5 | 0.923 | 0.00819 | -0.138 | 112.708
1 | 0.993 | 0.00836 | -0.139 | 118.799
1.5 | 1.063 | 0.00813 | -0.141 | 130.821
2 | 1.133 | 0.00856 | -0.142 | 132.364
2.5 | 1.203 | 0.00882 | -0.144 | 136.437
3 | 1.272 | 0.00909 | -0.145 | 140.009
3.5 | 1.341 | 0.01229 | -0.147 | 109.123
4 | 1.41 | 0.01197 | -0.148 | 117.837
4.5 | 1.479 | 0.01241 | -0.149 | 119.17
5 | 1.546 | 0.0133 | -0.151 | 116.266
5.5 | 1.613 | 0.01377 | -0.152 | 117.142
6 | 1.679 | 0.01422 | -0.153 | 118.047
6.5 | 1.742 | 0.01191 | -0.155 | 146.286
7 | 1.804 | 0.01149 | -0.156 | 156.941
7.5 | 1.863 | 0.01195 | -0.157 | 155.861
8 | 1.921 | 0.01302 | -0.158 | 147.543
8.5 | 1.924 | 0.02277 | -0.155 | 84.482
9 | 1.968 | 0.02485 | -0.156 | 79.215
9.5 | 2.009 | 0.02685 | -0.156 | 74.82
10 | 2.049 | 0.02806 | -0.157 | 73.043
10.5 | 2.078 | 0.03066 | -0.157 | 67.787
11 | 2.1 | 0.03379 | -0.158 | 62.154
11.5 | 2.107 | 0.03736 | -0.157 | 56.397
12 | 2.106 | 0.04178 | -0.156 | 50.394
12.5 | 2.1 | 0.04427 | -0.156 | 47.444
13 | 1.93 | 0.07606 | -0.148 | 25.369
13.5 | 1.233 | 0.10191 | -0.142 | 12.103
14 | 1.257 | 0.11283 | -0.141 | 11.137
14.5 | 1.276 | 0.12938 | -0.139 | 9.861
15 | 1.275 | 0.17092 | -0.129 | 7.458
15.5 | 1.351 | 0.10839 | -0.144 | 12.467
16 | 1.377 | 0.11746 | -0.143 | 11.722
16.5 | 1.397 | 0.13329 | -0.141 | 10.484

## 72. Re 4M Mach 0.50 (2)
BIGFOIL.COM POLAR EXPORT
goe514
GOE 514 |  |  |  | Cl Max: | 1.5798 | at alpha= | 10.5 | deg
XFOIL ncrit=9 |  |  |  | L/D Max: | 72.6611 | at alpha= | 6.5 | deg
Re: | 4000000 |  |  | Cd Min: | 0.11585 | at alpha= | 15.5 | deg
Mach: | 0.5 |  |  | Cl=0 at alpha= | -3.7998 | deg
|  |  |  | @ Cl=0.1, Cd= | 0.0089773
|  |  |  | @ Cl=0.4, Cd= | 0.009357
|  |  |  | @ Cl=0.6, Cd= | 0.010324
alpha (deg) | Cl | Cd | Cm | Cl/Cd
-13.5 | -0.0371 | 0.0891 | -0.1646 | -0.41639
-13 | -0.047 | 0.08064 | -0.1694 | -0.58284
-12 | -0.0896 | 0.0628 | -0.1801 | -1.4268
-11.5 | -0.113 | 0.05439 | -0.1855 | -2.0776
-11 | -0.1404 | 0.04599 | -0.1915 | -3.0528
-10.5 | -0.1906 | 0.03653 | -0.2006 | -5.2176
-10 | -0.235 | 0.02908 | -0.2002 | -8.0812
-9.5 | -0.2787 | 0.02311 | -0.1909 | -12.0597
-9 | -0.3207 | 0.0188 | -0.176 | -17.0585
-8.5 | -0.3289 | 0.01456 | -0.1642 | -22.5893
-8 | -0.3251 | 0.01267 | -0.1505 | -25.659
-7.5 | -0.2992 | 0.01134 | -0.1398 | -26.3845
-7 | -0.2595 | 0.01045 | -0.1313 | -24.8325
-6.5 | -0.218 | 0.00975 | -0.1233 | -22.359
-6 | -0.1716 | 0.00932 | -0.1163 | -18.412
-5.5 | -0.1277 | 0.00902 | -0.1091 | -14.1574
-5 | -0.0893 | 0.00891 | -0.1012 | -10.0224
-4 | -0.0201 | 0.00897 | -0.085 | -2.2408
-3.5 | 0.0301 | 0.00898 | -0.08 | 3.3519
-3 | 0.0807 | 0.00897 | -0.0752 | 8.9967
-2.5 | 0.1334 | 0.00899 | -0.071 | 14.8387
-2 | 0.1842 | 0.009 | -0.0667 | 20.4667
-1.5 | 0.2314 | 0.00889 | -0.0619 | 26.0292
-1 | 0.2809 | 0.00896 | -0.0576 | 31.3504
-0.5 | 0.332 | 0.00908 | -0.0537 | 36.5639
0 | 0.3813 | 0.0093 | -0.0497 | 41
0.5 | 0.4338 | 0.00946 | -0.0464 | 45.8562
1 | 0.4807 | 0.00971 | -0.0421 | 49.5057
1.5 | 0.5322 | 0.00992 | -0.0388 | 53.6492
2 | 0.5823 | 0.01019 | -0.0353 | 57.1443
2.5 | 0.6298 | 0.01055 | -0.0315 | 59.6967
3 | 0.6824 | 0.0108 | -0.0286 | 63.1852
4 | 0.7787 | 0.01154 | -0.0215 | 67.4783
4.5 | 0.8306 | 0.01194 | -0.0188 | 69.5645
5 | 0.8821 | 0.01244 | -0.0161 | 70.9084
5.5 | 0.9309 | 0.01308 | -0.0131 | 71.1697
6 | 0.985 | 0.01362 | -0.0109 | 72.3201
6.5 | 1.0376 | 0.01428 | -0.0086 | 72.6611
7 | 1.0879 | 0.0151 | -0.0061 | 72.0464
7.5 | 1.1409 | 0.0159 | -0.004 | 71.7547
8 | 1.1961 | 0.01673 | -0.0024 | 71.4943
8.5 | 1.2448 | 0.01791 | -0.0001 | 69.5031
9 | 1.2989 | 0.019 | 0.0014 | 68.3632
9.5 | 1.3499 | 0.02042 | 0.0029 | 66.1068
10.5 | 1.5798 | 0.02547 | -0.0223 | 62.0259
11 | 1.5374 | 0.03283 | -0.0156 | 46.8291
11.5 | 1.5641 | 0.03758 | -0.0158 | 41.6205
12 | 1.5636 | 0.04289 | -0.0127 | 36.4561
12.5 | 1.5576 | 0.04827 | -0.009 | 32.2685
13 | 1.539 | 0.05487 | -0.0059 | 28.0481
13.5 | 1.478 | 0.0654 | -0.0037 | 22.5994
14 | 1.4017 | 0.07806 | -0.0032 | 17.9567
14.5 | 1.3398 | 0.08998 | -0.0038 | 14.89
15 | 1.2596 | 0.10447 | -0.0061 | 12.057
15.5 | 1.2167 | 0.11585 | -0.0084 | 10.5024

## 73. Re 5M Mach 0.00 (1)
BIGFOIL.COM POLAR EXPORT
goe514
GOE 514 |  |  |  | Cl Max: | 2.276 | at alpha= | 14.5 | deg
JavaFoil+Calcfoil stall+Eppler ext transition |  |  |  | L/D Max: | 169.948 | at alpha= | 8.5 | deg
Re: | 5000000 |  |  | Cd Min: | 0.00625 | at alpha= | -7 | deg
Mach: | 0 |  |  | Cl=0 at alpha= | -6.0333 | deg
|  |  |  | @ Cl=0.1, Cd= | 0.00673
|  |  |  | @ Cl=0.4, Cd= | 0.0069825
|  |  |  | @ Cl=0.6, Cd= | 0.0070695
alpha (deg) | Cl | Cd | Cm | Cl/Cd
-20 | -0.724 | 0.1316 | -0.042 | -5.504
-19.5 | -0.731 | 0.12495 | -0.043 | -5.849
-19 | -0.733 | 0.12297 | -0.044 | -5.962
-18.5 | -0.74 | 0.11048 | -0.046 | -6.698
-18 | -0.74 | 0.10528 | -0.047 | -7.033
-17.5 | -0.74 | 0.09859 | -0.049 | -7.503
-17 | -0.737 | 0.09181 | -0.05 | -8.028
-16.5 | -0.732 | 0.08583 | -0.052 | -8.525
-16 | -0.722 | 0.0817 | -0.053 | -8.838
-15.5 | -0.713 | 0.07344 | -0.056 | -9.708
-15 | -0.698 | 0.06896 | -0.057 | -10.127
-14.5 | -0.682 | 0.06345 | -0.059 | -10.742
-14 | -0.661 | 0.05921 | -0.06 | -11.162
-13.5 | -0.637 | 0.05533 | -0.062 | -11.515
-13 | -0.611 | 0.05081 | -0.064 | -12.026
-12.5 | -0.582 | 0.04648 | -0.066 | -12.523
-12 | -0.55 | 0.04291 | -0.067 | -12.809
-11.5 | -0.517 | 0.03858 | -0.07 | -13.388
-11 | -0.482 | 0.03315 | -0.072 | -14.532
-10.5 | -0.495 | 0.00925 | -0.088 | -53.516
-10 | -0.448 | 0.00897 | -0.09 | -49.984
-9.5 | -0.397 | 0.0078 | -0.092 | -50.96
-9 | -0.344 | 0.00686 | -0.093 | -50.161
-8.5 | -0.289 | 0.00665 | -0.095 | -43.43
-8 | -0.232 | 0.00643 | -0.096 | -36.122
-7.5 | -0.174 | 0.00708 | -0.098 | -24.618
-7 | -0.116 | 0.00625 | -0.099 | -18.487
-6.5 | -0.056 | 0.00785 | -0.1 | -7.166
-6 | 0.004 | 0.00655 | -0.102 | 0.535
-5.5 | 0.064 | 0.00703 | -0.103 | 9.066
-5 | 0.124 | 0.00653 | -0.105 | 19.045
-4.5 | 0.185 | 0.00653 | -0.106 | 28.354
-4 | 0.246 | 0.00701 | -0.107 | 35.11
-3.5 | 0.307 | 0.00701 | -0.109 | 43.861
-3 | 0.369 | 0.00652 | -0.11 | 56.535
-2.5 | 0.43 | 0.00743 | -0.112 | 57.858
-2 | 0.491 | 0.00767 | -0.113 | 63.999
-1.5 | 0.552 | 0.00788 | -0.114 | 70.011
-1 | 0.613 | 0.00685 | -0.116 | 89.569
-0.5 | 0.674 | 0.00707 | -0.117 | 95.444
0 | 0.74 | 0.00727 | -0.118 | 101.893
0.5 | 0.802 | 0.00723 | -0.12 | 110.983
1 | 0.864 | 0.007 | -0.121 | 123.355
1.5 | 0.925 | 0.00716 | -0.122 | 129.259
2 | 0.986 | 0.00744 | -0.123 | 132.636
2.5 | 1.048 | 0.00764 | -0.125 | 137.165
3 | 1.109 | 0.00804 | -0.126 | 137.944
3.5 | 1.17 | 0.00955 | -0.127 | 122.587
4 | 1.232 | 0.0095 | -0.128 | 129.598
4.5 | 1.293 | 0.00978 | -0.13 | 132.168
5 | 1.353 | 0.00993 | -0.131 | 136.318
5.5 | 1.414 | 0.01021 | -0.132 | 138.435
6 | 1.474 | 0.01047 | -0.133 | 140.841
6.5 | 1.534 | 0.01097 | -0.134 | 139.787
7 | 1.593 | 0.01031 | -0.135 | 154.516
7.5 | 1.651 | 0.01069 | -0.136 | 154.429
8 | 1.709 | 0.01109 | -0.137 | 154.053
8.5 | 1.767 | 0.0104 | -0.138 | 169.948
9 | 1.824 | 0.0108 | -0.139 | 168.84
9.5 | 1.88 | 0.01546 | -0.14 | 121.653
10 | 1.936 | 0.0138 | -0.141 | 140.329
10.5 | 1.992 | 0.0166 | -0.142 | 119.986
11 | 2.046 | 0.01498 | -0.143 | 136.597
11.5 | 2.1 | 0.01503 | -0.144 | 139.716
12 | 2.154 | 0.01553 | -0.145 | 138.65
12.5 | 2.163 | 0.0193 | -0.143 | 112.084
13 | 2.203 | 0.02029 | -0.144 | 108.587
13.5 | 2.232 | 0.02093 | -0.144 | 106.606
14 | 2.257 | 0.02178 | -0.145 | 103.592
14.5 | 2.276 | 0.02261 | -0.146 | 100.674
15 | 2.264 | 0.03251 | -0.144 | 69.649
15.5 | 2.268 | 0.03476 | -0.144 | 65.269
16 | 2.264 | 0.03708 | -0.144 | 61.06
16.5 | 2.252 | 0.04056 | -0.144 | 55.531
17 | 2.237 | 0.04354 | -0.144 | 51.385
17.5 | 2.217 | 0.04707 | -0.143 | 47.109
18 | 2.194 | 0.05054 | -0.143 | 43.406
18.5 | 2.165 | 0.05463 | -0.143 | 39.643
19 | 2.133 | 0.0588 | -0.143 | 36.273
19.5 | 2.095 | 0.06422 | -0.142 | 32.62

## 74. Re 5M Mach 0.00 (2)
BIGFOIL.COM POLAR EXPORT
goe514
GOE 514 |  |  |  | Cl Max: | 1.1749 | at alpha= | 9 | deg
XFOIL ncrit=9 |  |  |  | L/D Max: | 102.925 | at alpha= | 8.5 | deg
Re: | 5000000 |  |  | Cd Min: | 0.12539 | at alpha= | -20 | deg
Mach: | 0 |  |  | Cl=0 at alpha= | -5.1328 | deg
|  |  |  | @ Cl=0.1, Cd= | 0.0074501
|  |  |  | @ Cl=0.4, Cd= | 0.0076466
|  |  |  | @ Cl=0.6, Cd= | 0.0081054
alpha (deg) | Cl | Cd | Cm | Cl/Cd
-20 | -0.5095 | 0.12539 | -0.0966 | -4.0633
-18.5 | -1.0991 | 0.02566 | -0.1633 | -42.8332
-18 | -1.0657 | 0.02218 | -0.1642 | -48.0478
-17.5 | -1.0395 | 0.0202 | -0.162 | -51.4604
-17 | -1.0065 | 0.01879 | -0.1599 | -53.5657
-16.5 | -0.97 | 0.01766 | -0.1578 | -54.9264
-16 | -0.9277 | 0.01655 | -0.1565 | -56.0544
-15.5 | -0.8849 | 0.01554 | -0.1551 | -56.9434
-15 | -0.8234 | 0.01449 | -0.1573 | -56.8254
-14.5 | -0.7726 | 0.01377 | -0.157 | -56.1075
-14 | -0.7296 | 0.01284 | -0.1551 | -56.8224
-13.5 | -0.6895 | 0.01208 | -0.1523 | -57.0778
-13 | -0.6472 | 0.01149 | -0.1497 | -56.3272
-12.5 | -0.6032 | 0.01096 | -0.1474 | -55.0365
-12 | -0.5582 | 0.01049 | -0.1452 | -53.2126
-11.5 | -0.5138 | 0.0101 | -0.1427 | -50.8713
-11 | -0.467 | 0.00967 | -0.1408 | -48.2937
-10.5 | -0.4247 | 0.00922 | -0.1378 | -46.0629
-10 | -0.3773 | 0.00882 | -0.1359 | -42.7778
-9.5 | -0.3362 | 0.00856 | -0.1325 | -39.2757
-9 | -0.3037 | 0.00852 | -0.1273 | -35.6455
-8.5 | -0.2697 | 0.00842 | -0.1224 | -32.0309
-8 | -0.227 | 0.00823 | -0.1193 | -27.582
-7.5 | -0.1845 | 0.00803 | -0.1162 | -22.9763
-7 | -0.1406 | 0.00781 | -0.1134 | -18.0026
-6.5 | -0.099 | 0.00757 | -0.1101 | -13.0779
-6 | -0.0635 | 0.00732 | -0.1055 | -8.6749
-5.5 | -0.0271 | 0.00714 | -0.101 | -3.7955
-5 | 0.0098 | 0.00708 | -0.0967 | 1.3842
-4.5 | 0.0427 | 0.00718 | -0.0915 | 5.9471
-4 | 0.0711 | 0.00733 | -0.0854 | 9.6999
-3.5 | 0.1072 | 0.00748 | -0.081 | 14.3316
-3 | 0.1472 | 0.00751 | -0.0774 | 19.6005
-2.5 | 0.1896 | 0.00749 | -0.0743 | 25.3138
-2 | 0.2263 | 0.00738 | -0.0702 | 30.664
-1.5 | 0.2699 | 0.00739 | -0.0674 | 36.5223
-1 | 0.3148 | 0.00748 | -0.0649 | 42.0856
-0.5 | 0.3594 | 0.00757 | -0.0624 | 47.4769
0 | 0.4018 | 0.00765 | -0.0595 | 52.5229
0.5 | 0.4462 | 0.00771 | -0.057 | 57.8729
1 | 0.4897 | 0.00783 | -0.0545 | 62.5415
1.5 | 0.5343 | 0.00792 | -0.0521 | 67.4621
2 | 0.5759 | 0.00805 | -0.0493 | 71.5404
2.5 | 0.6194 | 0.00815 | -0.0468 | 76
3 | 0.6613 | 0.0082 | -0.0441 | 80.6463
3.5 | 0.7013 | 0.00838 | -0.0411 | 83.6874
4 | 0.7459 | 0.00852 | -0.0391 | 87.5469
4.5 | 0.7899 | 0.00871 | -0.037 | 90.6889
5 | 0.8306 | 0.00896 | -0.0344 | 92.7009
5.5 | 0.8759 | 0.00916 | -0.0327 | 95.6223
6 | 0.9205 | 0.00937 | -0.031 | 98.2391
6.5 | 0.9612 | 0.00969 | -0.0286 | 99.195
7 | 1.0051 | 0.00995 | -0.0269 | 101.0151
7.5 | 1.0492 | 0.01024 | -0.0254 | 102.4609
8 | 1.0893 | 0.01066 | -0.0232 | 102.1857
8.5 | 1.1332 | 0.01101 | -0.0219 | 102.9246
9 | 1.1749 | 0.01149 | -0.0204 | 102.2541

## 75. Re 5M Mach 0.10 (1)
BIGFOIL.COM POLAR EXPORT
goe514
GOE 514 |  |  |  | Cl Max: | 2.278 | at alpha= | 14.5 | deg
JavaFoil+Calcfoil stall+Eppler ext transition |  |  |  | L/D Max: | 169.216 | at alpha= | 8.5 | deg
Re: | 5000000 |  |  | Cd Min: | 0.00633 | at alpha= | -7 | deg
Mach: | 0.1 |  |  | Cl=0 at alpha= | -6.0328 | deg
|  |  |  | @ Cl=0.1, Cd= | 0.0066954
|  |  |  | @ Cl=0.4, Cd= | 0.0069764
|  |  |  | @ Cl=0.6, Cd= | 0.0071954
alpha (deg) | Cl | Cd | Cm | Cl/Cd
-20 | -0.69 | 0.13466 | -0.042 | -5.122
-19.5 | -0.699 | 0.128 | -0.043 | -5.464
-19 | -0.704 | 0.12672 | -0.043 | -5.559
-18.5 | -0.713 | 0.11382 | -0.046 | -6.268
-18 | -0.716 | 0.10879 | -0.047 | -6.585
-17.5 | -0.719 | 0.10138 | -0.049 | -7.096
-17 | -0.719 | 0.0946 | -0.05 | -7.598
-16.5 | -0.716 | 0.08797 | -0.052 | -8.144
-16 | -0.709 | 0.08366 | -0.053 | -8.477
-15.5 | -0.702 | 0.07505 | -0.055 | -9.356
-15 | -0.687 | 0.07277 | -0.056 | -9.445
-14.5 | -0.673 | 0.06658 | -0.058 | -10.106
-14 | -0.656 | 0.0602 | -0.06 | -10.894
-13.5 | -0.633 | 0.05653 | -0.062 | -11.198
-13 | -0.608 | 0.05191 | -0.064 | -11.715
-12.5 | -0.58 | 0.04721 | -0.066 | -12.294
-12 | -0.549 | 0.0434 | -0.067 | -12.651
-11.5 | -0.516 | 0.03967 | -0.069 | -12.995
-11 | -0.482 | 0.03393 | -0.072 | -14.193
-10.5 | -0.444 | 0.0292 | -0.075 | -15.193
-10 | -0.449 | 0.0091 | -0.091 | -49.34
-9.5 | -0.399 | 0.00782 | -0.092 | -50.983
-9 | -0.345 | 0.00712 | -0.094 | -48.48
-8.5 | -0.29 | 0.00672 | -0.095 | -43.131
-8 | -0.233 | 0.00651 | -0.097 | -35.841
-7.5 | -0.175 | 0.00703 | -0.098 | -24.902
-7 | -0.116 | 0.00633 | -0.1 | -18.361
-6.5 | -0.057 | 0.00787 | -0.101 | -7.18
-6 | 0.004 | 0.00659 | -0.102 | 0.535
-5.5 | 0.064 | 0.00702 | -0.104 | 9.12
-5 | 0.125 | 0.00647 | -0.105 | 19.294
-4.5 | 0.186 | 0.00661 | -0.107 | 28.147
-4 | 0.247 | 0.00705 | -0.108 | 35.092
-3.5 | 0.309 | 0.00701 | -0.109 | 44.104
-3 | 0.371 | 0.00652 | -0.111 | 56.864
-2.5 | 0.432 | 0.00748 | -0.112 | 57.788
-2 | 0.493 | 0.00775 | -0.114 | 63.652
-1.5 | 0.555 | 0.00797 | -0.115 | 69.625
-1 | 0.616 | 0.00692 | -0.116 | 89.03
-0.5 | 0.678 | 0.00719 | -0.118 | 94.256
0 | 0.744 | 0.00728 | -0.119 | 102.253
0.5 | 0.806 | 0.00735 | -0.12 | 109.635
1 | 0.868 | 0.00747 | -0.121 | 116.134
1.5 | 0.93 | 0.00713 | -0.123 | 130.402
2 | 0.991 | 0.00752 | -0.124 | 131.875
2.5 | 1.053 | 0.00766 | -0.125 | 137.455
3 | 1.115 | 0.00783 | -0.127 | 142.323
3.5 | 1.176 | 0.00959 | -0.128 | 122.683
4 | 1.238 | 0.00961 | -0.129 | 128.832
4.5 | 1.299 | 0.00981 | -0.13 | 132.4
5 | 1.36 | 0.01003 | -0.131 | 135.578
5.5 | 1.421 | 0.01026 | -0.133 | 138.499
6 | 1.481 | 0.01058 | -0.134 | 140.048
6.5 | 1.541 | 0.01103 | -0.135 | 139.682
7 | 1.6 | 0.0104 | -0.136 | 153.865
7.5 | 1.659 | 0.01078 | -0.137 | 153.834
8 | 1.717 | 0.0112 | -0.138 | 153.264
8.5 | 1.775 | 0.01049 | -0.139 | 169.216
9 | 1.832 | 0.01506 | -0.14 | 121.623
9.5 | 1.889 | 0.01562 | -0.141 | 120.944
10 | 1.945 | 0.01633 | -0.142 | 119.06
10.5 | 2 | 0.01679 | -0.143 | 119.125
11 | 2.055 | 0.01516 | -0.144 | 135.55
11.5 | 2.109 | 0.01522 | -0.145 | 138.57
12 | 2.162 | 0.01573 | -0.146 | 137.418
12.5 | 2.17 | 0.01964 | -0.144 | 110.484
13 | 2.208 | 0.02052 | -0.144 | 107.627
13.5 | 2.237 | 0.02135 | -0.145 | 104.746
14 | 2.26 | 0.02225 | -0.146 | 101.585
14.5 | 2.278 | 0.02313 | -0.146 | 98.497
15 | 2.263 | 0.03335 | -0.145 | 67.848
15.5 | 2.262 | 0.03593 | -0.145 | 62.944
16 | 2.255 | 0.0386 | -0.145 | 58.419
16.5 | 2.239 | 0.04219 | -0.144 | 53.08
17 | 2.221 | 0.0455 | -0.144 | 48.807
17.5 | 2.194 | 0.04953 | -0.143 | 44.297
18 | 2.166 | 0.05357 | -0.143 | 40.438
18.5 | 2.136 | 0.05695 | -0.143 | 37.5
19 | 2.098 | 0.06169 | -0.143 | 34.009
19.5 | 2.053 | 0.06704 | -0.142 | 30.63

## 76. Re 5M Mach 0.10 (2)
BIGFOIL.COM POLAR EXPORT
goe514
GOE 514 |  |  |  | Cl Max: | 1.5611 | at alpha= | 16.5 | deg
XFOIL ncrit=9 |  |  |  | L/D Max: | 103.78 | at alpha= | 10.5 | deg
Re: | 5000000 |  |  | Cd Min: | 0.13051 | at alpha= | -20 | deg
Mach: | 0.1 |  |  | Cl=0 at alpha= | -5.0908 | deg
|  |  |  | @ Cl=0.1, Cd= | 0.0075003
|  |  |  | @ Cl=0.4, Cd= | 0.0076772
|  |  |  | @ Cl=0.6, Cd= | 0.0081471
alpha (deg) | Cl | Cd | Cm | Cl/Cd
-20 | -0.484 | 0.13051 | -0.095 | -3.7085
-19.5 | -0.5065 | 0.1187 | -0.1021 | -4.2671
-19 | -0.5498 | 0.10395 | -0.1112 | -5.2891
-18.5 | -0.575 | 0.09242 | -0.119 | -6.2216
-18 | -1.0612 | 0.02687 | -0.1651 | -39.4939
-17.5 | -1.0303 | 0.02209 | -0.1666 | -46.641
-17 | -1.0013 | 0.02015 | -0.1645 | -49.6923
-16.5 | -0.9684 | 0.01873 | -0.1619 | -51.7032
-16 | -0.9289 | 0.0174 | -0.1603 | -53.3851
-15.5 | -0.8904 | 0.0162 | -0.158 | -54.963
-15 | -0.832 | 0.01504 | -0.1595 | -55.3191
-14.5 | -0.7776 | 0.0142 | -0.1597 | -54.7606
-14 | -0.7307 | 0.0134 | -0.1583 | -54.5299
-13.5 | -0.6925 | 0.01244 | -0.155 | -55.6672
-13 | -0.6509 | 0.01176 | -0.1522 | -55.3486
-12.5 | -0.6073 | 0.01116 | -0.1496 | -54.4176
-12 | -0.5624 | 0.01065 | -0.1472 | -52.8075
-11.5 | -0.5178 | 0.01023 | -0.1446 | -50.6158
-11 | -0.4709 | 0.00978 | -0.1424 | -48.1493
-10.5 | -0.4278 | 0.00935 | -0.1394 | -45.754
-10 | -0.3806 | 0.00892 | -0.1373 | -42.6682
-9.5 | -0.3397 | 0.00864 | -0.1337 | -39.3171
-9 | -0.3073 | 0.00858 | -0.1283 | -35.8159
-8.5 | -0.2728 | 0.00849 | -0.1233 | -32.1319
-8 | -0.2302 | 0.00829 | -0.1201 | -27.7684
-7.5 | -0.1875 | 0.00809 | -0.1169 | -23.1768
-7 | -0.1436 | 0.00787 | -0.114 | -18.2465
-6.5 | -0.102 | 0.00762 | -0.1105 | -13.3858
-6 | -0.0676 | 0.00736 | -0.1055 | -9.1848
-5.5 | -0.0302 | 0.00717 | -0.1012 | -4.212
-5 | 0.0067 | 0.00711 | -0.0967 | 0.94233
-4.5 | 0.0397 | 0.00722 | -0.0915 | 5.4986
-4 | 0.0676 | 0.00737 | -0.0852 | 9.1723
-3.5 | 0.1049 | 0.00752 | -0.0809 | 13.9495
-3 | 0.1453 | 0.00755 | -0.0773 | 19.245
-2.5 | 0.1877 | 0.00754 | -0.0741 | 24.8939
-2 | 0.2251 | 0.00741 | -0.07 | 30.3779
-1.5 | 0.2688 | 0.00743 | -0.0672 | 36.1777
-1 | 0.3142 | 0.0075 | -0.0647 | 41.8933
-0.5 | 0.358 | 0.0076 | -0.062 | 47.1053
0 | 0.4015 | 0.00768 | -0.0592 | 52.2786
0.5 | 0.446 | 0.00775 | -0.0567 | 57.5484
1 | 0.4896 | 0.00787 | -0.0541 | 62.2109
1.5 | 0.5341 | 0.00796 | -0.0516 | 67.098
2 | 0.5763 | 0.0081 | -0.0488 | 71.1481
3 | 0.6619 | 0.00827 | -0.0436 | 80.0363
3.5 | 0.7023 | 0.00844 | -0.0406 | 83.2109
4 | 0.7476 | 0.00857 | -0.0386 | 87.2345
4.5 | 0.7906 | 0.00879 | -0.0362 | 89.9431
5 | 0.8323 | 0.00904 | -0.0337 | 92.0686
5.5 | 0.8785 | 0.00923 | -0.0322 | 95.1788
6 | 0.9221 | 0.00947 | -0.0301 | 97.3706
6.5 | 0.9636 | 0.00979 | -0.0279 | 98.427
7 | 1.0087 | 0.01004 | -0.0263 | 100.4681
7.5 | 1.0517 | 0.01037 | -0.0245 | 101.4176
8 | 1.0931 | 0.01078 | -0.0225 | 101.4007
8.5 | 1.1379 | 0.01113 | -0.0213 | 102.2372
9 | 1.1789 | 0.01166 | -0.0196 | 101.1063
10.5 | 1.4716 | 0.01418 | -0.0545 | 103.78
11 | 1.4914 | 0.01657 | -0.0511 | 90.006
11.5 | 1.5328 | 0.01803 | -0.0512 | 85.0139
12 | 1.5513 | 0.01973 | -0.0469 | 78.6265
12.5 | 1.5139 | 0.0245 | -0.0359 | 61.7918
13 | 1.5003 | 0.02855 | -0.0291 | 52.5499
13.5 | 1.5141 | 0.03112 | -0.026 | 48.6536
14 | 1.5288 | 0.03386 | -0.0233 | 45.1506
14.5 | 1.5407 | 0.037 | -0.0209 | 41.6405
15 | 1.5507 | 0.04045 | -0.0188 | 38.3362
15.5 | 1.5589 | 0.04421 | -0.0169 | 35.2613
16 | 1.5593 | 0.04889 | -0.0151 | 31.894
16.5 | 1.5611 | 0.05357 | -0.0138 | 29.1413
17 | 1.5584 | 0.05892 | -0.0128 | 26.4494
17.5 | 1.5492 | 0.06515 | -0.0121 | 23.779
18 | 1.5355 | 0.07213 | -0.0118 | 21.288
18.5 | 1.5192 | 0.0796 | -0.0119 | 19.0854
19 | 1.4966 | 0.08804 | -0.0125 | 16.9991
19.5 | 1.479 | 0.09594 | -0.0134 | 15.4159
20 | 1.4584 | 0.10429 | -0.0146 | 13.9841

## 77. Re 5M Mach 0.25 (1)
BIGFOIL.COM POLAR EXPORT
goe514
GOE 514 |  |  |  | Cl Max: | 2.269 | at alpha= | 14 | deg
JavaFoil+Calcfoil stall+Eppler ext transition |  |  |  | L/D Max: | 179.007 | at alpha= | 8 | deg
Re: | 5000000 |  |  | Cd Min: | 0.00652 | at alpha= | -5.5 | deg
Mach: | 0.25 |  |  | Cl=0 at alpha= | -6.0323 | deg
|  |  |  | @ Cl=0.1, Cd= | 0.0069368
|  |  |  | @ Cl=0.4, Cd= | 0.0072986
|  |  |  | @ Cl=0.6, Cd= | 0.0075852
alpha (deg) | Cl | Cd | Cm | Cl/Cd
-19.5 | -0.411 | 0.16838 | -0.036 | -2.44
-19 | -0.449 | 0.15688 | -0.038 | -2.859
-18.5 | -0.483 | 0.14656 | -0.039 | -3.295
-18 | -0.514 | 0.13543 | -0.041 | -3.795
-17.5 | -0.544 | 0.12077 | -0.045 | -4.504
-17 | -0.568 | 0.11176 | -0.048 | -5.082
-16.5 | -0.587 | 0.10457 | -0.049 | -5.613
-16 | -0.601 | 0.09713 | -0.051 | -6.19
-15.5 | -0.611 | 0.08924 | -0.053 | -6.845
-15 | -0.613 | 0.08548 | -0.054 | -7.173
-14.5 | -0.614 | 0.07819 | -0.056 | -7.849
-14 | -0.609 | 0.07108 | -0.059 | -8.57
-13.5 | -0.6 | 0.06396 | -0.061 | -9.375
-13 | -0.586 | 0.05701 | -0.064 | -10.276
-12.5 | -0.564 | 0.05281 | -0.066 | -10.687
-12 | -0.54 | 0.0478 | -0.068 | -11.293
-11.5 | -0.511 | 0.04338 | -0.07 | -11.775
-11 | -0.478 | 0.03871 | -0.072 | -12.358
-10.5 | -0.443 | 0.03345 | -0.075 | -13.244
-10 | -0.404 | 0.0296 | -0.078 | -13.649
-9.5 | -0.404 | 0.0092 | -0.094 | -43.949
-9 | -0.352 | 0.00742 | -0.096 | -47.448
-8.5 | -0.296 | 0.00745 | -0.098 | -39.789
-8 | -0.239 | 0.00676 | -0.099 | -35.308
-7.5 | -0.179 | 0.00717 | -0.101 | -25.021
-7 | -0.119 | 0.0076 | -0.102 | -15.665
-6.5 | -0.058 | 0.00803 | -0.104 | -7.218
-6 | 0.004 | 0.00662 | -0.105 | 0.546
-5.5 | 0.066 | 0.00652 | -0.107 | 10.082
-5 | 0.128 | 0.00728 | -0.108 | 17.628
-4.5 | 0.191 | 0.00666 | -0.11 | 28.672
-4 | 0.254 | 0.00666 | -0.111 | 38.143
-3.5 | 0.317 | 0.00717 | -0.112 | 44.288
-3 | 0.381 | 0.007 | -0.114 | 54.352
-2.5 | 0.444 | 0.00799 | -0.115 | 55.516
-2 | 0.507 | 0.00799 | -0.117 | 63.411
-1.5 | 0.57 | 0.00809 | -0.118 | 70.444
-1 | 0.633 | 0.00703 | -0.119 | 90.079
-0.5 | 0.696 | 0.00728 | -0.121 | 95.624
0 | 0.764 | 0.00739 | -0.122 | 103.372
0.5 | 0.828 | 0.00745 | -0.123 | 111.179
1 | 0.891 | 0.00757 | -0.125 | 117.663
1.5 | 0.955 | 0.00737 | -0.126 | 129.444
2 | 1.018 | 0.00764 | -0.127 | 133.193
2.5 | 1.081 | 0.0078 | -0.129 | 138.653
3 | 1.144 | 0.00802 | -0.13 | 142.636
3.5 | 1.207 | 0.00988 | -0.131 | 122.248
4 | 1.27 | 0.0099 | -0.133 | 128.244
4.5 | 1.333 | 0.01014 | -0.134 | 131.519
5 | 1.395 | 0.01045 | -0.135 | 133.588
5.5 | 1.458 | 0.01073 | -0.136 | 135.783
6 | 1.519 | 0.0112 | -0.137 | 135.677
6.5 | 1.58 | 0.01152 | -0.139 | 137.169
7 | 1.64 | 0.011 | -0.14 | 149.163
7.5 | 1.7 | 0.01127 | -0.141 | 150.89
8 | 1.759 | 0.00983 | -0.142 | 179.007
8.5 | 1.817 | 0.01118 | -0.143 | 162.481
9 | 1.875 | 0.01377 | -0.144 | 136.117
9.5 | 1.932 | 0.01447 | -0.145 | 133.498
10 | 1.988 | 0.01745 | -0.146 | 113.905
10.5 | 2.043 | 0.01583 | -0.147 | 129.039
11 | 2.056 | 0.01934 | -0.145 | 106.322
11.5 | 2.107 | 0.02002 | -0.146 | 105.225
12 | 2.154 | 0.02095 | -0.146 | 102.806
12.5 | 2.202 | 0.02157 | -0.147 | 102.105
13 | 2.237 | 0.02283 | -0.148 | 97.956
13.5 | 2.256 | 0.02374 | -0.148 | 95.044
14 | 2.269 | 0.02492 | -0.149 | 91.057
14.5 | 2.239 | 0.03643 | -0.147 | 61.448
15 | 2.222 | 0.04018 | -0.146 | 55.307
15.5 | 2.2 | 0.04414 | -0.146 | 49.83
16 | 2.169 | 0.04782 | -0.146 | 45.362
16.5 | 2.13 | 0.0525 | -0.145 | 40.569
17 | 2.08 | 0.05728 | -0.145 | 36.308
17.5 | 2.024 | 0.062 | -0.145 | 32.649
18 | 1.956 | 0.06832 | -0.144 | 28.632
18.5 | 1.885 | 0.07329 | -0.144 | 25.724
19 | 1.803 | 0.07979 | -0.143 | 22.596

## 78. Re 5M Mach 0.25 (2)
BIGFOIL.COM POLAR EXPORT
goe514
GOE 514 |  |  |  | Cl Max: | 1.5609 | at alpha= | 12 | deg
XFOIL ncrit=9 |  |  |  | L/D Max: | 97.0569 | at alpha= | 8.5 | deg
Re: | 5000000 |  |  | Cd Min: | 0.15221 | at alpha= | -20 | deg
Mach: | 0.25 |  |  | Cl=0 at alpha= | -4.8457 | deg
|  |  |  | @ Cl=0.1, Cd= | 0.0077192
|  |  |  | @ Cl=0.4, Cd= | 0.0078586
|  |  |  | @ Cl=0.6, Cd= | 0.0084223
alpha (deg) | Cl | Cd | Cm | Cl/Cd
-20 | -0.3794 | 0.15221 | -0.09 | -2.4926
-19.5 | -0.3815 | 0.14256 | -0.0962 | -2.6761
-19 | -0.3775 | 0.13407 | -0.1019 | -2.8157
-18.5 | -0.3802 | 0.12455 | -0.1083 | -3.0526
-18 | -0.3866 | 0.1145 | -0.1153 | -3.3764
-17.5 | -0.4071 | 0.10253 | -0.1237 | -3.9705
-17 | -0.4253 | 0.09136 | -0.1319 | -4.6552
-16.5 | -0.449 | 0.0819 | -0.1368 | -5.4823
-16 | -0.4789 | 0.06966 | -0.147 | -6.8748
-15.5 | -0.7956 | 0.03271 | -0.1749 | -24.3228
-15 | -0.8485 | 0.02345 | -0.1708 | -36.1834
-14.5 | -0.8027 | 0.01896 | -0.1726 | -42.3365
-14 | -0.744 | 0.01664 | -0.1741 | -44.7115
-13.5 | -0.7035 | 0.01527 | -0.1708 | -46.0707
-13 | -0.6586 | 0.01424 | -0.1678 | -46.25
-12.5 | -0.6235 | 0.01278 | -0.1633 | -48.7872
-12 | -0.5813 | 0.01188 | -0.1594 | -48.931
-11.5 | -0.5374 | 0.01119 | -0.1556 | -48.025
-11 | -0.4907 | 0.01056 | -0.1524 | -46.4678
-10.5 | -0.4461 | 0.01005 | -0.1486 | -44.3881
-10 | -0.3982 | 0.00962 | -0.1455 | -41.3929
-9.5 | -0.3569 | 0.00917 | -0.1411 | -38.9204
-9 | -0.329 | 0.00904 | -0.1339 | -36.3938
-8.5 | -0.291 | 0.00888 | -0.1288 | -32.7703
-8 | -0.2487 | 0.00866 | -0.1246 | -28.7182
-7.5 | -0.2049 | 0.0084 | -0.1208 | -24.3929
-7 | -0.1615 | 0.00817 | -0.1169 | -19.7674
-6.5 | -0.1254 | 0.00793 | -0.1115 | -15.8134
-6 | -0.0864 | 0.00766 | -0.1067 | -11.2794
-5.5 | -0.0467 | 0.00739 | -0.1023 | -6.3194
-5 | -0.0083 | 0.0073 | -0.0975 | -1.137
-4.5 | 0.0186 | 0.00744 | -0.0904 | 2.5
-4 | 0.0509 | 0.00763 | -0.0845 | 6.671
-3.5 | 0.0923 | 0.00771 | -0.0805 | 11.9715
-3 | 0.1341 | 0.00776 | -0.0767 | 17.2809
-2.5 | 0.1779 | 0.00777 | -0.0733 | 22.8958
-2 | 0.2188 | 0.00756 | -0.0694 | 28.9418
-1.5 | 0.262 | 0.00762 | -0.066 | 34.3832
-1 | 0.308 | 0.00767 | -0.0631 | 40.1565
0 | 0.4007 | 0.00786 | -0.0578 | 50.9796
0.5 | 0.443 | 0.00799 | -0.0544 | 55.4443
1 | 0.4893 | 0.00807 | -0.0519 | 60.632
1.5 | 0.5352 | 0.00819 | -0.0494 | 65.348
2 | 0.5786 | 0.00837 | -0.0464 | 69.1278
2.5 | 0.6236 | 0.00848 | -0.0437 | 73.5377
3 | 0.6673 | 0.00863 | -0.0409 | 77.3233
3.5 | 0.7092 | 0.00876 | -0.0378 | 80.9589
4 | 0.7545 | 0.00893 | -0.0354 | 84.4905
4.5 | 0.7985 | 0.0092 | -0.0329 | 86.7935
5 | 0.8434 | 0.00944 | -0.0306 | 89.3432
5.5 | 0.8896 | 0.00969 | -0.0286 | 91.806
6 | 0.9345 | 0.01001 | -0.0264 | 93.3566
6.5 | 0.9788 | 0.01034 | -0.0243 | 94.6615
7 | 1.0259 | 0.01065 | -0.0227 | 96.3286
7.5 | 1.0701 | 0.01106 | -0.0207 | 96.7541
8 | 1.115 | 0.01149 | -0.0189 | 97.0409
8.5 | 1.1608 | 0.01196 | -0.0174 | 97.0569
9 | 1.2055 | 0.01253 | -0.016 | 96.2091
10.5 | 1.4888 | 0.01575 | -0.0471 | 94.527
11 | 1.4994 | 0.01883 | -0.0425 | 79.6283
11.5 | 1.5453 | 0.02055 | -0.0432 | 75.1971
12 | 1.5609 | 0.0228 | -0.0387 | 68.4605
12.5 | 1.5098 | 0.02911 | -0.0279 | 51.8653
13 | 1.491 | 0.03426 | -0.022 | 43.5201
13.5 | 1.5006 | 0.03775 | -0.0191 | 39.751
14 | 1.5094 | 0.0415 | -0.0166 | 36.3711
14.5 | 1.5143 | 0.04577 | -0.0144 | 33.085
15 | 1.5162 | 0.05055 | -0.0126 | 29.9941
15.5 | 1.5138 | 0.05591 | -0.0111 | 27.0757
16 | 1.5041 | 0.06227 | -0.01 | 24.1545
16.5 | 1.4918 | 0.06911 | -0.0094 | 21.5859
17 | 1.4786 | 0.07631 | -0.0093 | 19.3762

## 79. Re 5M Mach 0.50 (1)
BIGFOIL.COM POLAR EXPORT
goe514
GOE 514 |  |  |  | Cl Max: | 2.117 | at alpha= | 11.5 | deg
JavaFoil+Calcfoil stall+Eppler ext transition |  |  |  | L/D Max: | 156.413 | at alpha= | 7 | deg
Re: | 5000000 |  |  | Cd Min: | 0.00667 | at alpha= | -4.5 | deg
Mach: | 0.5 |  |  | Cl=0 at alpha= | -6.0294 | deg
|  |  |  | @ Cl=0.1, Cd= | 0.0067407
|  |  |  | @ Cl=0.4, Cd= | 0.0073006
|  |  |  | @ Cl=0.6, Cd= | 0.007715
alpha (deg) | Cl | Cd | Cm | Cl/Cd
-20 | -0.778 | 0.14156 | -0.047 | -5.492
-19.5 | -0.742 | 0.14655 | -0.044 | -5.062
-19 | -0.715 | 0.1412 | -0.044 | -5.064
-18.5 | -0.688 | 0.13656 | -0.045 | -5.041
-18 | -0.662 | 0.13168 | -0.046 | -5.025
-17.5 | -0.635 | 0.12798 | -0.047 | -4.961
-17 | -0.609 | 0.13297 | -0.049 | -4.58
-16.5 | -0.582 | 0.12818 | -0.049 | -4.541
-16 | -0.555 | 0.11828 | -0.05 | -4.694
-15.5 | -0.527 | 0.11733 | -0.051 | -4.495
-15 | -0.499 | 0.11302 | -0.05 | -4.419
-14.5 | -0.471 | 0.10909 | -0.05 | -4.321
-14 | -0.444 | 0.09938 | -0.05 | -4.467
-13.5 | -0.417 | 0.10727 | -0.051 | -3.886
-13 | -0.39 | 0.09551 | -0.054 | -4.085
-12.5 | -0.362 | 0.09264 | -0.052 | -3.904
-12 | -0.334 | 0.08515 | -0.051 | -3.917
-11.5 | -0.307 | 0.0767 | -0.054 | -3.997
-11 | -0.279 | 0.08185 | -0.054 | -3.407
-10.5 | -0.251 | 0.07669 | -0.055 | -3.272
-10 | -0.302 | 0.05919 | -0.069 | -5.104
-9.5 | -0.337 | 0.04278 | -0.08 | -7.874
-9 | -0.315 | 0.03463 | -0.085 | -9.083
-8.5 | -0.274 | 0.03183 | -0.087 | -8.622
-8 | -0.227 | 0.02793 | -0.091 | -8.131
-7.5 | -0.174 | 0.02438 | -0.094 | -7.124
-7 | -0.131 | 0.00838 | -0.114 | -15.631
-6.5 | -0.064 | 0.00711 | -0.116 | -9.015
-6 | 0.004 | 0.0078 | -0.118 | 0.513
-5.5 | 0.073 | 0.00676 | -0.119 | 10.806
-5 | 0.143 | 0.00671 | -0.121 | 21.257
-4.5 | 0.213 | 0.00667 | -0.122 | 31.935
-4 | 0.283 | 0.00682 | -0.124 | 41.581
-3.5 | 0.354 | 0.00732 | -0.126 | 48.374
-3 | 0.425 | 0.00729 | -0.127 | 58.255
-2.5 | 0.495 | 0.00803 | -0.129 | 61.648
-2 | 0.565 | 0.00819 | -0.13 | 69.081
-1.5 | 0.635 | 0.00724 | -0.132 | 87.747
-1 | 0.706 | 0.00742 | -0.133 | 95.118
-0.5 | 0.776 | 0.00779 | -0.135 | 99.555
0 | 0.852 | 0.0078 | -0.136 | 109.326
0.5 | 0.923 | 0.00959 | -0.138 | 96.208
1 | 0.993 | 0.00831 | -0.139 | 119.531
1.5 | 1.063 | 0.0079 | -0.141 | 134.53
2 | 1.133 | 0.00813 | -0.142 | 139.313
2.5 | 1.203 | 0.00838 | -0.144 | 143.579
3 | 1.272 | 0.00858 | -0.145 | 148.327
3.5 | 1.341 | 0.01185 | -0.147 | 113.176
4 | 1.41 | 0.01158 | -0.148 | 121.8
4.5 | 1.479 | 0.012 | -0.149 | 123.188
5 | 1.546 | 0.01283 | -0.151 | 120.477
5.5 | 1.613 | 0.01324 | -0.152 | 121.839
6 | 1.679 | 0.01109 | -0.153 | 151.434
6.5 | 1.742 | 0.01125 | -0.155 | 154.813
7 | 1.804 | 0.01153 | -0.156 | 156.413
7.5 | 1.863 | 0.01492 | -0.157 | 124.892
8 | 1.876 | 0.02065 | -0.155 | 90.803
8.5 | 1.927 | 0.02207 | -0.155 | 87.29
9 | 1.97 | 0.02378 | -0.156 | 82.863
9.5 | 2.012 | 0.02603 | -0.156 | 77.298
10 | 2.052 | 0.02695 | -0.157 | 76.121
10.5 | 2.082 | 0.02957 | -0.158 | 70.413
11 | 2.106 | 0.03235 | -0.158 | 65.109
11.5 | 2.117 | 0.03546 | -0.158 | 59.697
12 | 2.114 | 0.03925 | -0.157 | 53.865
12.5 | 2.107 | 0.04224 | -0.157 | 49.867
13 | 1.928 | 0.07591 | -0.148 | 25.404
13.5 | 1.238 | 0.09751 | -0.143 | 12.698
14 | 1.259 | 0.11116 | -0.142 | 11.326
14.5 | 1.264 | 0.14039 | -0.135 | 9.004
15 | 1.278 | 0.1709 | -0.131 | 7.479
15.5 | 1.355 | 0.10164 | -0.145 | 13.33
16 | 1.38 | 0.11195 | -0.144 | 12.331
16.5 | 1.401 | 0.12686 | -0.142 | 11.045

## 80. Re 5M Mach 0.50 (2)
BIGFOIL.COM POLAR EXPORT
goe514
GOE 514 |  |  |  | Cl Max: | 1.5748 | at alpha= | 12.5 | deg
XFOIL ncrit=9 |  |  |  | L/D Max: | 77.0642 | at alpha= | 7 | deg
Re: | 5000000 |  |  | Cd Min: | 0.14394 | at alpha= | 17.5 | deg
Mach: | 0.5 |  |  | Cl=0 at alpha= | -3.8205 | deg
|  |  |  | @ Cl=0.1, Cd= | 0.0086176
|  |  |  | @ Cl=0.4, Cd= | 0.008926
|  |  |  | @ Cl=0.6, Cd= | 0.0098375
alpha (deg) | Cl | Cd | Cm | Cl/Cd
-14 | -0.0486 | 0.0957 | -0.1605 | -0.50784
-13.5 | -0.0579 | 0.08703 | -0.1654 | -0.66529
-13 | -0.0695 | 0.07859 | -0.1702 | -0.88434
-12.5 | -0.0893 | 0.0697 | -0.1755 | -1.2812
-12 | -0.1109 | 0.06124 | -0.1806 | -1.8109
-11.5 | -0.1352 | 0.05285 | -0.186 | -2.5582
-11 | -0.168 | 0.0442 | -0.1925 | -3.8009
-10.5 | -0.2251 | 0.03509 | -0.1997 | -6.4149
-10 | -0.2713 | 0.02804 | -0.1968 | -9.6755
-9.5 | -0.3174 | 0.02261 | -0.1859 | -14.038
-9 | -0.3509 | 0.01749 | -0.173 | -20.0629
-8.5 | -0.3509 | 0.01361 | -0.1616 | -25.7825
-7.5 | -0.3089 | 0.01068 | -0.1386 | -28.9232
-7 | -0.2658 | 0.00989 | -0.1305 | -26.8756
-6.5 | -0.2211 | 0.00938 | -0.1229 | -23.5714
-6 | -0.1766 | 0.00897 | -0.1155 | -19.6878
-5.5 | -0.1359 | 0.00882 | -0.1077 | -15.4082
-5 | -0.1074 | 0.00893 | -0.098 | -12.0269
-4.5 | -0.0672 | 0.0089 | -0.0907 | -7.5506
-3.5 | 0.0317 | 0.00863 | -0.0802 | 3.6732
-3 | 0.0853 | 0.0086 | -0.076 | 9.9186
-2.5 | 0.1355 | 0.00866 | -0.0713 | 15.6467
-2 | 0.1888 | 0.00864 | -0.0674 | 21.8519
-1.5 | 0.2387 | 0.0087 | -0.0631 | 27.4368
-1 | 0.2856 | 0.00859 | -0.0583 | 33.248
-0.5 | 0.336 | 0.00872 | -0.0543 | 38.5321
0 | 0.3873 | 0.00887 | -0.0506 | 43.664
0.5 | 0.4372 | 0.00909 | -0.0468 | 48.0968
1 | 0.4895 | 0.00928 | -0.0435 | 52.7478
1.5 | 0.5389 | 0.00951 | -0.0397 | 56.6667
2 | 0.5881 | 0.00978 | -0.0361 | 60.1329
2.5 | 0.6398 | 0.01003 | -0.0329 | 63.7886
3 | 0.6908 | 0.01035 | -0.0297 | 66.744
3.5 | 0.7388 | 0.01072 | -0.0261 | 68.9179
4 | 0.7904 | 0.01101 | -0.0232 | 71.7893
4.5 | 0.842 | 0.01139 | -0.0203 | 73.9245
5 | 0.8908 | 0.01195 | -0.0172 | 74.5439
5.5 | 0.9463 | 0.01239 | -0.0151 | 76.3761
6 | 0.9986 | 0.01298 | -0.0126 | 76.9337
6.5 | 1.0501 | 0.01367 | -0.0101 | 76.8178
7 | 1.1051 | 0.01434 | -0.0082 | 77.0642
7.5 | 1.1603 | 0.01506 | -0.0064 | 77.0452
8 | 1.2122 | 0.01601 | -0.0043 | 75.7152
8.5 | 1.2667 | 0.01695 | -0.0026 | 74.7316
9 | 1.3216 | 0.01803 | -0.0011 | 73.3001
9.5 | 1.3703 | 0.01951 | 0.0007 | 70.2358
10 | 1.4245 | 0.02137 | 0.0008 | 66.6589
10.5 | 1.5442 | 0.02497 | -0.0155 | 61.8422
11 | 1.5056 | 0.03205 | -0.009 | 46.9766
11.5 | 1.5523 | 0.03574 | -0.0106 | 43.4331
12 | 1.5703 | 0.04069 | -0.0098 | 38.5918
12.5 | 1.5748 | 0.04699 | -0.0095 | 33.5135
13 | 1.5129 | 0.05707 | -0.0061 | 26.5095
13.5 | 1.4363 | 0.06914 | -0.0043 | 20.7738
14 | 1.3607 | 0.08197 | -0.0042 | 16.6
14.5 | 1.303 | 0.09377 | -0.005 | 13.8957
15 | 1.2445 | 0.10626 | -0.007 | 11.7118
15.5 | 1.2338 | 0.11413 | -0.0081 | 10.8105
16 | 1.2251 | 0.12186 | -0.0095 | 10.0533
16.5 | 1.2203 | 0.1294 | -0.0112 | 9.4304
17 | 1.2171 | 0.1369 | -0.0132 | 8.8904
17.5 | 1.2181 | 0.14394 | -0.0152 | 8.4626

## 81. Re 6M Mach 0.00 (1)
BIGFOIL.COM POLAR EXPORT
goe514
GOE 514 |  |  |  | Cl Max: | 2.279 | at alpha= | 14.5 | deg
JavaFoil+Calcfoil stall+Eppler ext transition |  |  |  | L/D Max: | 172.718 | at alpha= | 8.5 | deg
Re: | 6000000 |  |  | Cd Min: | 0.00614 | at alpha= | -7.5 | deg
Mach: | 0 |  |  | Cl=0 at alpha= | -6.0333 | deg
|  |  |  | @ Cl=0.1, Cd= | 0.006828
|  |  |  | @ Cl=0.4, Cd= | 0.0069902
|  |  |  | @ Cl=0.6, Cd= | 0.0067323
alpha (deg) | Cl | Cd | Cm | Cl/Cd
-20 | -0.725 | 0.12938 | -0.042 | -5.604
-19.5 | -0.732 | 0.12304 | -0.043 | -5.946
-19 | -0.734 | 0.12142 | -0.044 | -6.047
-18.5 | -0.742 | 0.10787 | -0.047 | -6.874
-18 | -0.742 | 0.10281 | -0.048 | -7.218
-17.5 | -0.741 | 0.09633 | -0.049 | -7.695
-17 | -0.739 | 0.08977 | -0.051 | -8.227
-16.5 | -0.733 | 0.08395 | -0.052 | -8.728
-16 | -0.723 | 0.07971 | -0.054 | -9.071
-15.5 | -0.714 | 0.07185 | -0.056 | -9.942
-15 | -0.699 | 0.06744 | -0.057 | -10.369
-14.5 | -0.683 | 0.0621 | -0.059 | -10.991
-14 | -0.662 | 0.05806 | -0.061 | -11.405
-13.5 | -0.638 | 0.05444 | -0.062 | -11.719
-13 | -0.612 | 0.05008 | -0.064 | -12.219
-12.5 | -0.583 | 0.04589 | -0.066 | -12.698
-12 | -0.551 | 0.04164 | -0.068 | -13.234
-11.5 | -0.518 | 0.03729 | -0.07 | -13.889
-11 | -0.483 | 0.03147 | -0.073 | -15.359
-10.5 | -0.496 | 0.00889 | -0.088 | -55.829
-10 | -0.449 | 0.00827 | -0.09 | -54.252
-9.5 | -0.397 | 0.0071 | -0.092 | -55.941
-9 | -0.344 | 0.00742 | -0.093 | -46.319
-8.5 | -0.289 | 0.00652 | -0.095 | -44.303
-8 | -0.232 | 0.00697 | -0.096 | -33.316
-7.5 | -0.174 | 0.00614 | -0.098 | -28.38
-7 | -0.116 | 0.00726 | -0.099 | -15.922
-6.5 | -0.056 | 0.00704 | -0.1 | -7.994
-6 | 0.004 | 0.00643 | -0.102 | 0.545
-5.5 | 0.064 | 0.00756 | -0.103 | 8.421
-5 | 0.124 | 0.00634 | -0.105 | 19.612
-4.5 | 0.185 | 0.00641 | -0.106 | 28.912
-4 | 0.246 | 0.00639 | -0.108 | 38.544
-3.5 | 0.308 | 0.00634 | -0.109 | 48.521
-3 | 0.369 | 0.00636 | -0.11 | 57.949
-2.5 | 0.43 | 0.0076 | -0.112 | 56.52
-2 | 0.491 | 0.00761 | -0.113 | 64.495
-1.5 | 0.552 | 0.00663 | -0.114 | 83.268
-1 | 0.613 | 0.00676 | -0.116 | 90.66
-0.5 | 0.674 | 0.00706 | -0.117 | 95.479
0 | 0.74 | 0.00701 | -0.118 | 105.579
0.5 | 0.802 | 0.00812 | -0.12 | 98.774
1 | 0.864 | 0.00739 | -0.121 | 116.779
1.5 | 0.925 | 0.00702 | -0.122 | 131.86
2 | 0.986 | 0.00716 | -0.123 | 137.686
2.5 | 1.048 | 0.0073 | -0.125 | 143.526
3 | 1.109 | 0.00769 | -0.126 | 144.278
3.5 | 1.17 | 0.0093 | -0.127 | 125.807
4 | 1.232 | 0.00923 | -0.128 | 133.373
4.5 | 1.293 | 0.00951 | -0.13 | 135.886
5 | 1.353 | 0.00965 | -0.131 | 140.209
5.5 | 1.414 | 0.00996 | -0.132 | 142.029
6 | 1.474 | 0.01023 | -0.133 | 144.088
6.5 | 1.534 | 0.0106 | -0.134 | 144.653
7 | 1.593 | 0.01062 | -0.135 | 149.888
7.5 | 1.651 | 0.01049 | -0.136 | 157.445
8 | 1.709 | 0.01108 | -0.137 | 154.249
8.5 | 1.767 | 0.01023 | -0.139 | 172.718
9 | 1.824 | 0.01268 | -0.139 | 143.881
9.5 | 1.88 | 0.01498 | -0.14 | 125.538
10 | 1.936 | 0.01553 | -0.141 | 124.675
10.5 | 1.992 | 0.01401 | -0.142 | 142.153
11 | 2.046 | 0.01441 | -0.143 | 142.066
11.5 | 2.1 | 0.01737 | -0.144 | 120.958
12 | 2.154 | 0.01804 | -0.145 | 119.382
12.5 | 2.206 | 0.01583 | -0.146 | 139.415
13 | 2.206 | 0.0195 | -0.144 | 113.136
13.5 | 2.235 | 0.02025 | -0.145 | 110.365
14 | 2.26 | 0.02098 | -0.145 | 107.722
14.5 | 2.279 | 0.02167 | -0.146 | 105.165
15 | 2.267 | 0.03132 | -0.144 | 72.369
15.5 | 2.274 | 0.03331 | -0.145 | 68.262
16 | 2.271 | 0.03563 | -0.145 | 63.73
16.5 | 2.259 | 0.03889 | -0.145 | 58.083
17 | 2.244 | 0.04182 | -0.144 | 53.662
17.5 | 2.221 | 0.04573 | -0.144 | 48.577
18 | 2.199 | 0.04888 | -0.144 | 44.984
18.5 | 2.171 | 0.05247 | -0.143 | 41.369
19 | 2.139 | 0.05679 | -0.143 | 37.667
19.5 | 2.105 | 0.06009 | -0.143 | 35.026

## 82. Re 6M Mach 0.00 (2)
BIGFOIL.COM POLAR EXPORT
goe514
GOE 514 |  |  |  | Cl Max: | 1.597 | at alpha= | 16.5 | deg
XFOIL ncrit=9 |  |  |  | L/D Max: | 106.816 | at alpha= | 8 | deg
Re: | 6000000 |  |  | Cd Min: | 0.0951 | at alpha= | 20 | deg
Mach: | 0 |  |  | Cl=0 at alpha= | -5.0452 | deg
|  |  |  | @ Cl=0.1, Cd= | 0.0073013
|  |  |  | @ Cl=0.4, Cd= | 0.0074005
|  |  |  | @ Cl=0.6, Cd= | 0.0078605
alpha (deg) | Cl | Cd | Cm | Cl/Cd
-19 | -1.1446 | 0.02562 | -0.1646 | -44.676
-18 | -1.0927 | 0.02018 | -0.1623 | -54.1477
-17.5 | -1.0646 | 0.01866 | -0.1595 | -57.0525
-17 | -1.0313 | 0.01745 | -0.1569 | -59.1003
-16.5 | -0.9937 | 0.01646 | -0.1546 | -60.3706
-16 | -0.954 | 0.01551 | -0.1525 | -61.5087
-15.5 | -0.9061 | 0.01459 | -0.1518 | -62.1042
-15 | -0.8381 | 0.01364 | -0.1552 | -61.4443
-14.5 | -0.7922 | 0.01297 | -0.1537 | -61.0794
-14 | -0.7451 | 0.01233 | -0.1523 | -60.4298
-13.5 | -0.6998 | 0.01178 | -0.1504 | -59.4058
-13 | -0.6573 | 0.01107 | -0.1479 | -59.3767
-12.5 | -0.6136 | 0.0105 | -0.1455 | -58.4381
-12 | -0.5691 | 0.01006 | -0.1432 | -56.5706
-11.5 | -0.5215 | 0.00963 | -0.1414 | -54.1537
-10.5 | -0.4294 | 0.00894 | -0.137 | -48.0313
-10 | -0.3853 | 0.00856 | -0.1343 | -45.0117
-9.5 | -0.3521 | 0.00844 | -0.1292 | -41.718
-9 | -0.3171 | 0.00839 | -0.1245 | -37.795
-8.5 | -0.2755 | 0.00827 | -0.1213 | -33.3132
-8 | -0.2315 | 0.00804 | -0.1185 | -28.7935
-7.5 | -0.187 | 0.00786 | -0.1158 | -23.7913
-7 | -0.1432 | 0.00766 | -0.1129 | -18.6945
-6.5 | -0.1013 | 0.00745 | -0.1097 | -13.5973
-6 | -0.0643 | 0.0072 | -0.1054 | -8.9306
-5.5 | -0.0302 | 0.00704 | -0.1004 | -4.2898
-5 | 0.003 | 0.00701 | -0.0953 | 0.42796
-4.5 | 0.0317 | 0.00718 | -0.0892 | 4.415
-4 | 0.0658 | 0.00725 | -0.0843 | 9.0759
-3.5 | 0.1058 | 0.00731 | -0.0807 | 14.4733
-3 | 0.1484 | 0.00733 | -0.0777 | 20.2456
-2.5 | 0.1916 | 0.00735 | -0.0748 | 26.068
-2 | 0.2289 | 0.00715 | -0.0707 | 32.014
-1.5 | 0.2717 | 0.00719 | -0.0677 | 37.7886
-1 | 0.3173 | 0.00723 | -0.0654 | 43.8866
-0.5 | 0.3617 | 0.00734 | -0.0629 | 49.2779
0 | 0.406 | 0.00741 | -0.0603 | 54.7908
0.5 | 0.4486 | 0.00752 | -0.0575 | 59.6543
1 | 0.4941 | 0.00756 | -0.0553 | 65.3571
1.5 | 0.5378 | 0.00768 | -0.0528 | 70.026
2 | 0.5803 | 0.00782 | -0.0501 | 74.2072
2.5 | 0.6241 | 0.00791 | -0.0477 | 78.9001
3 | 0.6663 | 0.00803 | -0.045 | 82.9763
3.5 | 0.7074 | 0.0081 | -0.0422 | 87.3333
4 | 0.7503 | 0.00826 | -0.0398 | 90.8354
4.5 | 0.7934 | 0.00847 | -0.0376 | 93.6718
5 | 0.8375 | 0.00863 | -0.0356 | 97.0452
5.5 | 0.8814 | 0.00884 | -0.0336 | 99.7059
6 | 0.9238 | 0.00912 | -0.0315 | 101.2939
6.5 | 0.9679 | 0.00935 | -0.0297 | 103.5187
7 | 1.0109 | 0.00962 | -0.0278 | 105.0832
7.5 | 1.0529 | 0.00997 | -0.0259 | 105.6068
8 | 1.097 | 0.01027 | -0.0244 | 106.816
8.5 | 1.136 | 0.01077 | -0.0222 | 105.4782
9 | 1.1826 | 0.01108 | -0.0215 | 106.7329
10.5 | 1.4428 | 0.01391 | -0.0504 | 103.7239
11 | 1.4702 | 0.01585 | -0.0482 | 92.7571
11.5 | 1.5176 | 0.01696 | -0.0491 | 89.4811
12 | 1.5357 | 0.01933 | -0.0458 | 79.4465
12.5 | 1.5012 | 0.02459 | -0.0361 | 61.0492
13 | 1.5175 | 0.02664 | -0.0325 | 56.9632
13.5 | 1.5349 | 0.02876 | -0.0293 | 53.3693
14 | 1.5489 | 0.03132 | -0.0263 | 49.454
14.5 | 1.5644 | 0.03397 | -0.0239 | 46.0524
15 | 1.5764 | 0.03707 | -0.0216 | 42.525
15.5 | 1.5846 | 0.04064 | -0.0195 | 38.9911
16 | 1.5934 | 0.04431 | -0.0177 | 35.9603
16.5 | 1.597 | 0.04864 | -0.0162 | 32.8331
17 | 1.5957 | 0.05355 | -0.0148 | 29.7983
17.5 | 1.5903 | 0.05914 | -0.0137 | 26.8904
18 | 1.5802 | 0.06542 | -0.013 | 24.1547
18.5 | 1.5687 | 0.07209 | -0.0128 | 21.7603
19 | 1.5544 | 0.07924 | -0.013 | 19.6164
19.5 | 1.5374 | 0.08686 | -0.0135 | 17.6997
20 | 1.5166 | 0.0951 | -0.0144 | 15.9474

## 83. Re 6M Mach 0.10 (1)
BIGFOIL.COM POLAR EXPORT
goe514
GOE 514 |  |  |  | Cl Max: | 2.281 | at alpha= | 14.5 | deg
JavaFoil+Calcfoil stall+Eppler ext transition |  |  |  | L/D Max: | 185.625 | at alpha= | 7.5 | deg
Re: | 6000000 |  |  | Cd Min: | 0.00631 | at alpha= | -3 | deg
Mach: | 0.1 |  |  | Cl=0 at alpha= | -6.0328 | deg
|  |  |  | @ Cl=0.1, Cd= | 0.0068095
|  |  |  | @ Cl=0.4, Cd= | 0.006928
|  |  |  | @ Cl=0.6, Cd= | 0.0068033
alpha (deg) | Cl | Cd | Cm | Cl/Cd
-20 | -0.691 | 0.13295 | -0.042 | -5.195
-19.5 | -0.7 | 0.12566 | -0.043 | -5.572
-19 | -0.705 | 0.12467 | -0.044 | -5.658
-18.5 | -0.715 | 0.11103 | -0.046 | -6.44
-18 | -0.718 | 0.10648 | -0.047 | -6.747
-17.5 | -0.721 | 0.09896 | -0.049 | -7.285
-17 | -0.72 | 0.09241 | -0.051 | -7.795
-16.5 | -0.717 | 0.08583 | -0.052 | -8.359
-16 | -0.71 | 0.08153 | -0.053 | -8.71
-15.5 | -0.704 | 0.0734 | -0.056 | -9.587
-15 | -0.689 | 0.07089 | -0.057 | -9.714
-14.5 | -0.674 | 0.06502 | -0.059 | -10.368
-14 | -0.657 | 0.05903 | -0.061 | -11.134
-13.5 | -0.634 | 0.05555 | -0.062 | -11.417
-13 | -0.609 | 0.05112 | -0.064 | -11.92
-12.5 | -0.582 | 0.04652 | -0.066 | -12.5
-12 | -0.55 | 0.0426 | -0.068 | -12.906
-11.5 | -0.517 | 0.03817 | -0.07 | -13.551
-11 | -0.483 | 0.03227 | -0.073 | -14.976
-10.5 | -0.497 | 0.009 | -0.089 | -55.195
-10 | -0.45 | 0.00833 | -0.091 | -54.015
-9.5 | -0.399 | 0.00723 | -0.092 | -55.152
-9 | -0.345 | 0.00737 | -0.094 | -46.815
-8.5 | -0.29 | 0.0065 | -0.095 | -44.58
-8 | -0.233 | 0.00696 | -0.097 | -33.499
-7.5 | -0.175 | 0.00664 | -0.098 | -26.387
-7 | -0.116 | 0.00725 | -0.1 | -16.031
-6.5 | -0.057 | 0.00712 | -0.101 | -7.938
-6 | 0.004 | 0.0064 | -0.102 | 0.551
-5.5 | 0.064 | 0.0075 | -0.104 | 8.536
-5 | 0.125 | 0.00633 | -0.105 | 19.738
-4.5 | 0.186 | 0.00644 | -0.107 | 28.892
-4 | 0.248 | 0.00647 | -0.108 | 38.272
-3.5 | 0.309 | 0.00676 | -0.109 | 45.699
-3 | 0.371 | 0.00631 | -0.111 | 58.703
-2.5 | 0.432 | 0.00761 | -0.112 | 56.783
-2 | 0.493 | 0.00762 | -0.114 | 64.757
-1.5 | 0.555 | 0.0067 | -0.115 | 82.744
-1 | 0.616 | 0.00684 | -0.116 | 90.103
-0.5 | 0.678 | 0.00707 | -0.118 | 95.802
0 | 0.744 | 0.00702 | -0.119 | 105.939
0.5 | 0.806 | 0.0082 | -0.12 | 98.259
1 | 0.868 | 0.00741 | -0.121 | 117.076
1.5 | 0.93 | 0.00705 | -0.123 | 131.933
2 | 0.991 | 0.00719 | -0.124 | 137.957
2.5 | 1.053 | 0.00732 | -0.125 | 143.848
3 | 1.115 | 0.00748 | -0.127 | 149.016
3.5 | 1.176 | 0.00933 | -0.128 | 126.12
4 | 1.238 | 0.00934 | -0.129 | 132.492
4.5 | 1.299 | 0.00954 | -0.13 | 136.163
5 | 1.36 | 0.00976 | -0.131 | 139.362
5.5 | 1.421 | 0.00999 | -0.133 | 142.148
6 | 1.481 | 0.01029 | -0.134 | 143.916
6.5 | 1.541 | 0.01066 | -0.135 | 144.538
7 | 1.6 | 0.01069 | -0.136 | 149.623
7.5 | 1.659 | 0.00894 | -0.137 | 185.625
8 | 1.717 | 0.0112 | -0.138 | 153.247
8.5 | 1.775 | 0.01032 | -0.139 | 172.023
9 | 1.832 | 0.01281 | -0.14 | 143.06
9.5 | 1.889 | 0.01319 | -0.141 | 143.13
10 | 1.945 | 0.0157 | -0.142 | 123.858
10.5 | 2 | 0.01417 | -0.143 | 141.166
11 | 2.055 | 0.01467 | -0.144 | 140.036
11.5 | 2.109 | 0.01759 | -0.145 | 119.859
12 | 2.162 | 0.0183 | -0.146 | 118.159
12.5 | 2.214 | 0.01616 | -0.147 | 137.049
13 | 2.212 | 0.01986 | -0.145 | 111.36
13.5 | 2.239 | 0.0205 | -0.145 | 109.24
14 | 2.263 | 0.02126 | -0.146 | 106.44
14.5 | 2.281 | 0.02215 | -0.146 | 102.951
15 | 2.265 | 0.03178 | -0.145 | 71.271
15.5 | 2.27 | 0.03425 | -0.145 | 66.261
16 | 2.26 | 0.03701 | -0.145 | 61.072
16.5 | 2.245 | 0.04036 | -0.145 | 55.619
17 | 2.227 | 0.04359 | -0.145 | 51.103
17.5 | 2.201 | 0.04772 | -0.144 | 46.114
18 | 2.174 | 0.051 | -0.144 | 42.626
18.5 | 2.141 | 0.05489 | -0.144 | 39.001
19 | 2.103 | 0.05926 | -0.143 | 35.485
19.5 | 2.063 | 0.06261 | -0.143 | 32.952

## 84. Re 6M Mach 0.10 (2)
BIGFOIL.COM POLAR EXPORT
goe514
GOE 514 |  |  |  | Cl Max: | 1.5885 | at alpha= | 16.5 | deg
XFOIL ncrit=9 |  |  |  | L/D Max: | 105.938 | at alpha= | 8 | deg
Re: | 6000000 |  |  | Cd Min: | 0.12273 | at alpha= | -20 | deg
Mach: | 0.1 |  |  | Cl=0 at alpha= | -4.9948 | deg
|  |  |  | @ Cl=0.1, Cd= | 0.0073356
|  |  |  | @ Cl=0.4, Cd= | 0.0074393
|  |  |  | @ Cl=0.6, Cd= | 0.0079034
alpha (deg) | Cl | Cd | Cm | Cl/Cd
-20 | -0.5201 | 0.12273 | -0.1007 | -4.2378
-19.5 | -0.5755 | 0.10636 | -0.1105 | -5.4109
-18.5 | -1.1113 | 0.02701 | -0.1658 | -41.144
-18 | -1.081 | 0.02224 | -0.1673 | -48.6061
-17.5 | -1.0584 | 0.02008 | -0.1645 | -52.7092
-17 | -1.0293 | 0.01853 | -0.1615 | -55.5478
-16.5 | -0.9936 | 0.01734 | -0.159 | -57.301
-16 | -0.9566 | 0.01622 | -0.1563 | -58.9766
-15.5 | -0.9132 | 0.01517 | -0.1547 | -60.1978
-15 | -0.8454 | 0.01411 | -0.1578 | -59.915
-14.5 | -0.7987 | 0.01335 | -0.1563 | -59.8277
-14 | -0.7508 | 0.01264 | -0.1548 | -59.3987
-13.5 | -0.7045 | 0.01206 | -0.1529 | -58.4163
-13 | -0.6608 | 0.01138 | -0.1504 | -58.0668
-12.5 | -0.618 | 0.01071 | -0.1477 | -57.7031
-12 | -0.5735 | 0.01022 | -0.1451 | -56.1155
-11.5 | -0.5258 | 0.00976 | -0.1432 | -53.873
-11 | -0.4814 | 0.00938 | -0.1404 | -51.322
-10.5 | -0.4333 | 0.00903 | -0.1384 | -47.9845
-10 | -0.3886 | 0.00867 | -0.1357 | -44.8212
-9.5 | -0.356 | 0.00853 | -0.1304 | -41.7351
-9 | -0.3208 | 0.00846 | -0.1256 | -37.9196
-8.5 | -0.2787 | 0.00833 | -0.1222 | -33.4574
-8 | -0.2346 | 0.0081 | -0.1193 | -28.963
-7.5 | -0.1901 | 0.00791 | -0.1165 | -24.0329
-7 | -0.1461 | 0.00771 | -0.1135 | -18.9494
-6.5 | -0.1039 | 0.00749 | -0.1102 | -13.8718
-6 | -0.0687 | 0.00725 | -0.1054 | -9.4759
-5.5 | -0.0337 | 0.00707 | -0.1005 | -4.7666
-5 | -0.0003 | 0.00706 | -0.0953 | -0.042493
-4.5 | 0.0287 | 0.00721 | -0.0892 | 3.9806
-4 | 0.0629 | 0.00729 | -0.0842 | 8.6283
-3.5 | 0.1036 | 0.00734 | -0.0807 | 14.1144
-3 | 0.1468 | 0.00737 | -0.0776 | 19.9186
-2.5 | 0.1902 | 0.00738 | -0.0747 | 25.7724
-2 | 0.2273 | 0.00718 | -0.0704 | 31.6574
-1.5 | 0.2711 | 0.00722 | -0.0676 | 37.5485
-1 | 0.3166 | 0.00726 | -0.0652 | 43.6088
-0.5 | 0.3607 | 0.00736 | -0.0625 | 49.0082
0 | 0.4053 | 0.00745 | -0.06 | 54.4027
0.5 | 0.4486 | 0.00755 | -0.0572 | 59.4172
1 | 0.4945 | 0.0076 | -0.055 | 65.0658
1.5 | 0.5371 | 0.00773 | -0.0522 | 69.4825
2 | 0.5809 | 0.00786 | -0.0497 | 73.9059
2.5 | 0.6249 | 0.00796 | -0.0472 | 78.505
3 | 0.6667 | 0.00808 | -0.0444 | 82.5124
3.5 | 0.7086 | 0.00816 | -0.0417 | 86.8382
4 | 0.7519 | 0.00832 | -0.0393 | 90.3726
4.5 | 0.7949 | 0.00853 | -0.037 | 93.1887
5 | 0.8392 | 0.0087 | -0.0349 | 96.4598
5.5 | 0.8836 | 0.00892 | -0.033 | 99.0583
6 | 0.9263 | 0.00921 | -0.0308 | 100.5755
6.5 | 0.9703 | 0.00944 | -0.029 | 102.786
7 | 1.0143 | 0.00972 | -0.0272 | 104.3519
7.5 | 1.0566 | 0.01008 | -0.0252 | 104.8214
8 | 1.1007 | 0.01039 | -0.0237 | 105.9384
8.5 | 1.1409 | 0.01089 | -0.0216 | 104.7658
9 | 1.1871 | 0.01123 | -0.0208 | 105.7079
10.5 | 1.446 | 0.0142 | -0.0492 | 101.831
11 | 1.4732 | 0.01619 | -0.0468 | 90.9944
11.5 | 1.5199 | 0.01738 | -0.0476 | 87.4511
12 | 1.5346 | 0.02003 | -0.0439 | 76.6151
12.5 | 1.5012 | 0.02533 | -0.0346 | 59.2657
13 | 1.5163 | 0.02755 | -0.0309 | 55.0381
13.5 | 1.5328 | 0.02982 | -0.0278 | 51.4017
14 | 1.5476 | 0.03243 | -0.0249 | 47.7212
14.5 | 1.5617 | 0.03532 | -0.0225 | 44.2157
15 | 1.5719 | 0.03867 | -0.0201 | 40.6491
15.5 | 1.5797 | 0.04238 | -0.0181 | 37.2747
16 | 1.5861 | 0.04639 | -0.0164 | 34.1906
16.5 | 1.5885 | 0.05092 | -0.0149 | 31.196
17 | 1.5846 | 0.05626 | -0.0136 | 28.1657
17.5 | 1.5771 | 0.06222 | -0.0128 | 25.3472
18 | 1.5648 | 0.06888 | -0.0123 | 22.7178
18.5 | 1.5506 | 0.07603 | -0.0122 | 20.3946
19 | 1.5337 | 0.08359 | -0.0126 | 18.3479
19.5 | 1.5145 | 0.09162 | -0.0133 | 16.5302
20 | 1.4948 | 0.09973 | -0.0143 | 14.9885

## 85. Re 6M Mach 0.25 (1)
BIGFOIL.COM POLAR EXPORT
goe514
GOE 514 |  |  |  | Cl Max: | 2.272 | at alpha= | 14 | deg
JavaFoil+Calcfoil stall+Eppler ext transition |  |  |  | L/D Max: | 165.089 | at alpha= | 6.5 | deg
Re: | 6000000 |  |  | Cd Min: | 0.00643 | at alpha= | -5 | deg
Mach: | 0.25 |  |  | Cl=0 at alpha= | -6.0323 | deg
|  |  |  | @ Cl=0.1, Cd= | 0.0067055
|  |  |  | @ Cl=0.4, Cd= | 0.0068763
|  |  |  | @ Cl=0.6, Cd= | 0.0074329
alpha (deg) | Cl | Cd | Cm | Cl/Cd
-19.5 | -0.411 | 0.16491 | -0.036 | -2.493
-19 | -0.449 | 0.15422 | -0.038 | -2.912
-18.5 | -0.484 | 0.14245 | -0.04 | -3.396
-18 | -0.514 | 0.13329 | -0.042 | -3.858
-17.5 | -0.545 | 0.119 | -0.046 | -4.58
-17 | -0.569 | 0.11015 | -0.048 | -5.164
-16.5 | -0.588 | 0.10229 | -0.05 | -5.745
-16 | -0.602 | 0.09539 | -0.052 | -6.31
-15.5 | -0.612 | 0.0871 | -0.054 | -7.028
-15 | -0.614 | 0.08396 | -0.055 | -7.318
-14.5 | -0.615 | 0.07618 | -0.057 | -8.073
-14 | -0.61 | 0.06964 | -0.059 | -8.765
-13.5 | -0.601 | 0.06267 | -0.062 | -9.588
-13 | -0.587 | 0.0558 | -0.064 | -10.519
-12.5 | -0.566 | 0.05194 | -0.066 | -10.887
-12 | -0.541 | 0.04678 | -0.068 | -11.553
-11.5 | -0.511 | 0.04255 | -0.07 | -12.021
-11 | -0.48 | 0.03706 | -0.073 | -12.943
-10.5 | -0.444 | 0.03214 | -0.076 | -13.829
-10 | -0.405 | 0.02844 | -0.078 | -14.253
-9.5 | -0.405 | 0.00848 | -0.095 | -47.717
-9 | -0.352 | 0.0077 | -0.096 | -45.701
-8.5 | -0.296 | 0.0067 | -0.098 | -44.245
-8 | -0.239 | 0.00721 | -0.099 | -33.094
-7.5 | -0.179 | 0.00691 | -0.101 | -25.962
-7 | -0.119 | 0.00749 | -0.102 | -15.891
-6.5 | -0.058 | 0.00662 | -0.104 | -8.769
-6 | 0.004 | 0.0065 | -0.105 | 0.556
-5.5 | 0.066 | 0.00704 | -0.107 | 9.338
-5 | 0.128 | 0.00643 | -0.108 | 19.935
-4.5 | 0.191 | 0.00647 | -0.11 | 29.559
-4 | 0.254 | 0.00651 | -0.111 | 39.023
-3.5 | 0.317 | 0.00689 | -0.112 | 46.073
-3 | 0.381 | 0.00643 | -0.114 | 59.246
-2.5 | 0.444 | 0.00791 | -0.115 | 56.086
-2 | 0.507 | 0.0078 | -0.117 | 64.994
-1.5 | 0.57 | 0.00789 | -0.118 | 72.249
-1 | 0.633 | 0.00693 | -0.119 | 91.265
-0.5 | 0.696 | 0.00716 | -0.121 | 97.236
0 | 0.764 | 0.00847 | -0.122 | 90.248
0.5 | 0.828 | 0.00841 | -0.124 | 98.416
1 | 0.891 | 0.00751 | -0.125 | 118.609
1.5 | 0.955 | 0.00715 | -0.126 | 133.571
2 | 1.018 | 0.0073 | -0.127 | 139.505
2.5 | 1.081 | 0.0075 | -0.129 | 144.11
3 | 1.144 | 0.00766 | -0.13 | 149.323
3.5 | 1.207 | 0.00962 | -0.131 | 125.494
4 | 1.27 | 0.00963 | -0.133 | 131.852
4.5 | 1.333 | 0.00986 | -0.134 | 135.249
5 | 1.395 | 0.01018 | -0.135 | 137.041
5.5 | 1.458 | 0.01042 | -0.136 | 139.928
6 | 1.519 | 0.0109 | -0.137 | 139.352
6.5 | 1.58 | 0.00957 | -0.139 | 165.089
7 | 1.64 | 0.01121 | -0.14 | 146.354
7.5 | 1.7 | 0.01133 | -0.141 | 150.064
8 | 1.759 | 0.01187 | -0.142 | 148.222
8.5 | 1.817 | 0.01512 | -0.143 | 120.222
9 | 1.875 | 0.01348 | -0.144 | 139.078
9.5 | 1.932 | 0.0164 | -0.145 | 117.761
10 | 1.988 | 0.01467 | -0.146 | 135.489
10.5 | 2.043 | 0.01533 | -0.147 | 133.278
11 | 2.098 | 0.0159 | -0.148 | 131.969
11.5 | 2.109 | 0.01925 | -0.146 | 109.559
12 | 2.157 | 0.02015 | -0.147 | 107.037
12.5 | 2.205 | 0.02072 | -0.147 | 106.394
13 | 2.239 | 0.02191 | -0.148 | 102.216
13.5 | 2.259 | 0.02314 | -0.149 | 97.62
14 | 2.272 | 0.02385 | -0.149 | 95.264
14.5 | 2.245 | 0.0351 | -0.147 | 63.96
15 | 2.231 | 0.0379 | -0.147 | 58.872
15.5 | 2.206 | 0.04231 | -0.147 | 52.149
16 | 2.176 | 0.04578 | -0.146 | 47.531
16.5 | 2.135 | 0.05061 | -0.146 | 42.181
17 | 2.086 | 0.05495 | -0.145 | 37.965
17.5 | 2.03 | 0.05914 | -0.145 | 34.33
18 | 1.961 | 0.0664 | -0.144 | 29.534
18.5 | 1.886 | 0.07209 | -0.144 | 26.167
19 | 1.807 | 0.07727 | -0.144 | 23.39

## 86. Re 6M Mach 0.25 (2)
BIGFOIL.COM POLAR EXPORT
goe514
GOE 514 |  |  |  | Cl Max: | 1.5408 | at alpha= | 15 | deg
XFOIL ncrit=9 |  |  |  | L/D Max: | 101.39 | at alpha= | 8 | deg
Re: | 6000000 |  |  | Cd Min: | 0.14827 | at alpha= | -20 | deg
Mach: | 0.25 |  |  | Cl=0 at alpha= | -4.6602 | deg
|  |  |  | @ Cl=0.1, Cd= | 0.0075497
|  |  |  | @ Cl=0.4, Cd= | 0.0076335
|  |  |  | @ Cl=0.6, Cd= | 0.0081465
alpha (deg) | Cl | Cd | Cm | Cl/Cd
-20 | -0.3909 | 0.14827 | -0.0935 | -2.6364
-19.5 | -0.3941 | 0.13862 | -0.0997 | -2.843
-19 | -0.397 | 0.12923 | -0.1059 | -3.072
-18.5 | -0.3994 | 0.11984 | -0.1124 | -3.3328
-18 | -0.4208 | 0.10779 | -0.1207 | -3.9039
-17.5 | -0.4611 | 0.09361 | -0.1308 | -4.9258
-17 | -0.4839 | 0.08257 | -0.139 | -5.8605
-16 | -0.7853 | 0.03754 | -0.1754 | -20.919
-15.5 | -0.9117 | 0.02398 | -0.1711 | -38.0192
-15 | -0.8711 | 0.01908 | -0.1724 | -45.6551
-14.5 | -0.8352 | 0.01716 | -0.1691 | -48.6713
-14 | -0.7814 | 0.01544 | -0.1686 | -50.6088
-13.5 | -0.7273 | 0.01418 | -0.1676 | -51.2906
-13 | -0.6808 | 0.0132 | -0.1646 | -51.5758
-12.5 | -0.6359 | 0.01233 | -0.1612 | -51.5734
-12 | -0.5932 | 0.01146 | -0.1574 | -51.7627
-11.5 | -0.5474 | 0.01067 | -0.154 | -51.3027
-11 | -0.503 | 0.01013 | -0.1502 | -49.6545
-10.5 | -0.4548 | 0.00961 | -0.1471 | -47.3257
-10 | -0.4087 | 0.00922 | -0.1436 | -44.3275
-9.5 | -0.3769 | 0.0091 | -0.1371 | -41.4176
-9 | -0.3405 | 0.0089 | -0.1317 | -38.2584
-8.5 | -0.2983 | 0.00866 | -0.1274 | -34.4457
-8 | -0.2529 | 0.00844 | -0.1239 | -29.9645
-7.5 | -0.2077 | 0.00819 | -0.1203 | -25.3602
-7 | -0.1633 | 0.00798 | -0.1166 | -20.4637
-6.5 | -0.1276 | 0.00776 | -0.1111 | -16.4433
-6 | -0.0889 | 0.00753 | -0.1063 | -11.8061
-5.5 | -0.0513 | 0.00731 | -0.1013 | -7.0178
-5 | -0.0174 | 0.00725 | -0.0957 | -2.4
-4.5 | 0.0082 | 0.00743 | -0.0883 | 1.1036
-4 | 0.0479 | 0.00752 | -0.0839 | 6.3697
-3 | 0.1355 | 0.00757 | -0.077 | 17.8996
-2.5 | 0.1806 | 0.00754 | -0.0738 | 23.9523
-2 | 0.2243 | 0.00753 | -0.0704 | 29.7875
-1.5 | 0.2671 | 0.00738 | -0.067 | 36.1924
-1 | 0.3095 | 0.00745 | -0.0634 | 41.5436
-0.5 | 0.3566 | 0.00752 | -0.0609 | 47.4202
0 | 0.4025 | 0.00764 | -0.0582 | 52.6832
0.5 | 0.4486 | 0.00773 | -0.0555 | 58.0336
1 | 0.493 | 0.00783 | -0.0526 | 62.963
1.5 | 0.5379 | 0.00796 | -0.0498 | 67.5754
2 | 0.5843 | 0.00808 | -0.0474 | 72.3144
2.5 | 0.6268 | 0.00826 | -0.0443 | 75.8838
3 | 0.6725 | 0.00839 | -0.0418 | 80.1549
3.5 | 0.7166 | 0.00845 | -0.0391 | 84.8047
4 | 0.7578 | 0.00869 | -0.0359 | 87.2037
4.5 | 0.8042 | 0.00888 | -0.0338 | 90.5631
5 | 0.8509 | 0.0091 | -0.0318 | 93.5055
5.5 | 0.8938 | 0.0094 | -0.0292 | 95.0851
6 | 0.9404 | 0.00968 | -0.0273 | 97.1488
6.5 | 0.9876 | 0.00994 | -0.0257 | 99.3561
7 | 1.0306 | 0.01034 | -0.0233 | 99.6712
7.5 | 1.0773 | 0.01069 | -0.0217 | 100.7764
8 | 1.1234 | 0.01108 | -0.0201 | 101.3899
8.5 | 1.1664 | 0.01164 | -0.0182 | 100.2062
9 | 1.2137 | 0.01212 | -0.0171 | 100.1403
9.5 | 1.2586 | 0.01284 | -0.0161 | 98.0218
11 | 1.4836 | 0.01833 | -0.0387 | 80.9384
11.5 | 1.5339 | 0.01971 | -0.0397 | 77.8234
12 | 1.5362 | 0.02345 | -0.035 | 65.5096
13 | 1.5085 | 0.03304 | -0.0235 | 45.6568
13.5 | 1.5218 | 0.03612 | -0.0205 | 42.1318
14 | 1.5302 | 0.03981 | -0.0178 | 38.4376
14.5 | 1.5385 | 0.0437 | -0.0156 | 35.2059
15 | 1.5408 | 0.04833 | -0.0136 | 31.8808
15.5 | 1.5389 | 0.05354 | -0.0119 | 28.743
16 | 1.5345 | 0.05923 | -0.0107 | 25.9075
16.5 | 1.5252 | 0.06562 | -0.0099 | 23.2429
17 | 1.5081 | 0.0731 | -0.0095 | 20.6306
17.5 | 1.4897 | 0.08093 | -0.0097 | 18.4073
18 | 1.4657 | 0.08959 | -0.0103 | 16.3601
18.5 | 1.4433 | 0.09817 | -0.0112 | 14.702
19 | 1.4261 | 0.10622 | -0.0124 | 13.4259
19.5 | 1.4123 | 0.11397 | -0.0139 | 12.3919
20 | 1.3981 | 0.12176 | -0.0156 | 11.4824

## 87. Re 6M Mach 0.50 (1)
BIGFOIL.COM POLAR EXPORT
goe514
GOE 514 |  |  |  | Cl Max: | 2.123 | at alpha= | 11.5 | deg
JavaFoil+Calcfoil stall+Eppler ext transition |  |  |  | L/D Max: | 160.214 | at alpha= | 6.5 | deg
Re: | 6000000 |  |  | Cd Min: | 0.00653 | at alpha= | -5 | deg
Mach: | 0.5 |  |  | Cl=0 at alpha= | -6.0294 | deg
|  |  |  | @ Cl=0.1, Cd= | 0.0070951
|  |  |  | @ Cl=0.4, Cd= | 0.0076708
|  |  |  | @ Cl=0.6, Cd= | 0.008585
alpha (deg) | Cl | Cd | Cm | Cl/Cd
-20 | -0.779 | 0.13758 | -0.048 | -5.665
-19.5 | -0.75 | 0.13677 | -0.048 | -5.485
-19 | -0.715 | 0.14055 | -0.045 | -5.09
-18.5 | -0.689 | 0.13533 | -0.045 | -5.089
-18 | -0.662 | 0.1308 | -0.046 | -5.06
-17.5 | -0.635 | 0.12466 | -0.047 | -5.094
-17 | -0.609 | 0.13079 | -0.049 | -4.657
-16.5 | -0.582 | 0.12666 | -0.049 | -4.596
-16 | -0.555 | 0.11637 | -0.051 | -4.773
-15.5 | -0.528 | 0.11571 | -0.051 | -4.56
-15 | -0.5 | 0.11181 | -0.051 | -4.471
-14.5 | -0.472 | 0.1082 | -0.051 | -4.361
-14 | -0.444 | 0.09832 | -0.051 | -4.516
-13.5 | -0.417 | 0.10441 | -0.052 | -3.994
-13 | -0.39 | 0.09299 | -0.054 | -4.199
-12.5 | -0.362 | 0.08848 | -0.053 | -4.092
-12 | -0.334 | 0.08244 | -0.053 | -4.055
-11.5 | -0.308 | 0.07523 | -0.057 | -4.088
-11 | -0.279 | 0.07927 | -0.056 | -3.522
-10.5 | -0.251 | 0.0736 | -0.057 | -3.417
-10 | -0.304 | 0.05481 | -0.072 | -5.545
-9.5 | -0.337 | 0.04175 | -0.08 | -8.08
-9 | -0.315 | 0.0346 | -0.085 | -9.104
-8.5 | -0.275 | 0.03074 | -0.088 | -8.956
-8 | -0.226 | 0.02805 | -0.09 | -8.07
-7.5 | -0.173 | 0.0257 | -0.093 | -6.74
-7 | -0.131 | 0.00709 | -0.114 | -18.483
-6.5 | -0.064 | 0.00678 | -0.116 | -9.452
-6 | 0.004 | 0.00682 | -0.118 | 0.587
-5.5 | 0.073 | 0.00745 | -0.119 | 9.8
-5 | 0.143 | 0.00653 | -0.121 | 21.868
-4.5 | 0.213 | 0.00654 | -0.122 | 32.55
-4 | 0.283 | 0.00656 | -0.124 | 43.242
-3.5 | 0.354 | 0.00655 | -0.126 | 54.118
-3 | 0.425 | 0.00828 | -0.127 | 51.315
-2.5 | 0.495 | 0.0078 | -0.129 | 63.48
-2 | 0.565 | 0.0085 | -0.13 | 66.511
-1.5 | 0.635 | 0.00867 | -0.132 | 73.289
-1 | 0.706 | 0.00726 | -0.133 | 97.209
-0.5 | 0.776 | 0.00926 | -0.135 | 83.736
0 | 0.852 | 0.00951 | -0.136 | 89.624
0.5 | 0.923 | 0.00794 | -0.138 | 116.16
1 | 0.993 | 0.00799 | -0.139 | 124.233
1.5 | 1.063 | 0.00778 | -0.141 | 136.668
2 | 1.133 | 0.00794 | -0.142 | 142.639
2.5 | 1.203 | 0.01059 | -0.144 | 113.581
3 | 1.272 | 0.01088 | -0.145 | 116.903
3.5 | 1.341 | 0.01158 | -0.147 | 115.837
4 | 1.41 | 0.01126 | -0.148 | 125.273
4.5 | 1.479 | 0.01173 | -0.149 | 126.087
5 | 1.546 | 0.01215 | -0.151 | 127.263
5.5 | 1.613 | 0.0102 | -0.152 | 158.187
6 | 1.679 | 0.01081 | -0.153 | 155.357
6.5 | 1.742 | 0.01087 | -0.155 | 160.214
7 | 1.804 | 0.01474 | -0.156 | 122.343
7.5 | 1.863 | 0.01545 | -0.157 | 120.584
8 | 1.878 | 0.02007 | -0.155 | 93.583
8.5 | 1.928 | 0.02127 | -0.156 | 90.659
9 | 1.973 | 0.02317 | -0.156 | 85.145
9.5 | 2.014 | 0.02493 | -0.157 | 80.786
10 | 2.053 | 0.02685 | -0.157 | 76.447
10.5 | 2.085 | 0.02868 | -0.158 | 72.722
11 | 2.11 | 0.03115 | -0.158 | 67.739
11.5 | 2.123 | 0.03421 | -0.158 | 62.049
12 | 2.122 | 0.03741 | -0.158 | 56.727
12.5 | 2.115 | 0.04058 | -0.158 | 52.131
13 | 1.931 | 0.07442 | -0.148 | 25.945
13.5 | 1.242 | 0.09458 | -0.144 | 13.134
14 | 1.257 | 0.11115 | -0.141 | 11.305
14.5 | 1.266 | 0.14009 | -0.136 | 9.036
15 | 1.28 | 0.1595 | -0.131 | 8.024
15.5 | 1.36 | 0.09694 | -0.146 | 14.031
16 | 1.383 | 0.10776 | -0.145 | 12.836
16.5 | 1.404 | 0.12167 | -0.143 | 11.538

## 88. Re 6M Mach 0.50 (2)
BIGFOIL.COM POLAR EXPORT
goe514
GOE 514 |  |  |  | Cl Max: | 1.5617 | at alpha= | 12 | deg
XFOIL ncrit=9 |  |  |  | L/D Max: | 81.6035 | at alpha= | 7 | deg
Re: | 6000000 |  |  | Cd Min: | 0.13485 | at alpha= | 17 | deg
Mach: | 0.5 |  |  | Cl=0 at alpha= | -3.8204 | deg
|  |  |  | @ Cl=0.1, Cd= | 0.0083651
|  |  |  | @ Cl=0.4, Cd= | 0.0086223
|  |  |  | @ Cl=0.6, Cd= | 0.0094329
alpha (deg) | Cl | Cd | Cm | Cl/Cd
-14 | -0.0686 | 0.09359 | -0.1613 | -0.73298
-13.5 | -0.0765 | 0.08523 | -0.1661 | -0.89757
-13 | -0.0881 | 0.07688 | -0.171 | -1.1459
-12.5 | -0.1093 | 0.06809 | -0.1762 | -1.6052
-12 | -0.1317 | 0.05956 | -0.1816 | -2.2112
-11.5 | -0.1576 | 0.05127 | -0.1869 | -3.0739
-11 | -0.1937 | 0.04239 | -0.1943 | -4.5695
-10.5 | -0.2488 | 0.03414 | -0.199 | -7.2876
-10 | -0.2925 | 0.02742 | -0.1951 | -10.6674
-9.5 | -0.3396 | 0.02199 | -0.1837 | -15.4434
-9 | -0.3665 | 0.01604 | -0.1724 | -22.8491
-8.5 | -0.3639 | 0.0129 | -0.1602 | -28.2093
-8 | -0.3501 | 0.01129 | -0.1474 | -31.0097
-7.5 | -0.3155 | 0.01022 | -0.1377 | -30.8708
-7 | -0.2706 | 0.0095 | -0.1299 | -28.4842
-6.5 | -0.2253 | 0.00904 | -0.1223 | -24.9226
-6 | -0.1833 | 0.00879 | -0.1144 | -20.8532
-5.5 | -0.1493 | 0.00872 | -0.1054 | -17.1216
-4.5 | -0.0682 | 0.00874 | -0.0905 | -7.8032
-4 | -0.019 | 0.00846 | -0.0851 | -2.2459
-3.5 | 0.0339 | 0.00836 | -0.0806 | 4.055
-3 | 0.0872 | 0.00837 | -0.0763 | 10.4182
-2.5 | 0.1395 | 0.00835 | -0.072 | 16.7066
-2 | 0.1905 | 0.00843 | -0.0677 | 22.5979
-1.5 | 0.2441 | 0.00842 | -0.064 | 28.9905
-1 | 0.2875 | 0.00833 | -0.0586 | 34.5138
-0.5 | 0.3414 | 0.00842 | -0.0552 | 40.5463
0 | 0.3902 | 0.00859 | -0.051 | 45.4249
0.5 | 0.4418 | 0.00876 | -0.0475 | 50.4338
1 | 0.4947 | 0.00895 | -0.0443 | 55.2737
1.5 | 0.5428 | 0.00922 | -0.0403 | 58.872
2 | 0.5955 | 0.00941 | -0.0372 | 63.2837
2.5 | 0.6465 | 0.00967 | -0.0339 | 66.8563
3 | 0.6951 | 0.01003 | -0.0303 | 69.3021
3.5 | 0.7485 | 0.0103 | -0.0275 | 72.6699
4 | 0.7979 | 0.01066 | -0.0242 | 74.8499
4.5 | 0.8477 | 0.01105 | -0.021 | 76.7149
5 | 0.9021 | 0.01145 | -0.0187 | 78.786
5.5 | 0.955 | 0.01196 | -0.0162 | 79.8495
6 | 1.0072 | 0.01256 | -0.0137 | 80.1911
6.5 | 1.0627 | 0.01313 | -0.0118 | 80.9368
7 | 1.1196 | 0.01372 | -0.01 | 81.6035
7.5 | 1.1714 | 0.01458 | -0.0078 | 80.3429
8 | 1.227 | 0.01537 | -0.006 | 79.8308
8.5 | 1.2817 | 0.01634 | -0.0044 | 78.4394
9 | 1.3341 | 0.0175 | -0.0026 | 76.2343
9.5 | 1.3809 | 0.01906 | -0.0005 | 72.4502
10 | 1.4322 | 0.02105 | -0.0001 | 68.038
11 | 1.5077 | 0.03129 | -0.0083 | 48.1847
11.5 | 1.5382 | 0.03446 | -0.006 | 44.6373
12 | 1.5617 | 0.03935 | -0.006 | 39.6874
12.5 | 1.5486 | 0.04637 | -0.0044 | 33.3966
13 | 1.479 | 0.05746 | -0.0018 | 25.7396
13.5 | 1.4029 | 0.07075 | -0.0022 | 19.829
14 | 1.3291 | 0.08469 | -0.0043 | 15.6937
14.5 | 1.2873 | 0.0955 | -0.0057 | 13.4796
15 | 1.2613 | 0.1046 | -0.0067 | 12.0583
15.5 | 1.2509 | 0.11237 | -0.0077 | 11.132
16 | 1.2421 | 0.12007 | -0.0091 | 10.3448
16.5 | 1.2349 | 0.12783 | -0.0108 | 9.6605
17 | 1.2352 | 0.13485 | -0.0125 | 9.1598

## 89. Re 7M Mach 0.00 (1)
BIGFOIL.COM POLAR EXPORT
goe514
GOE 514 |  |  |  | Cl Max: | 2.283 | at alpha= | 13.5 | deg
JavaFoil+Calcfoil stall+Eppler ext transition |  |  |  | L/D Max: | 171.664 | at alpha= | 6.5 | deg
Re: | 7000000 |  |  | Cd Min: | 0.00619 | at alpha= | -3.5 | deg
Mach: | 0 |  |  | Cl=0 at alpha= | -6.0333 | deg
|  |  |  | @ Cl=0.1, Cd= | 0.006442
|  |  |  | @ Cl=0.4, Cd= | 0.0074713
|  |  |  | @ Cl=0.6, Cd= | 0.0068603
alpha (deg) | Cl | Cd | Cm | Cl/Cd
-20 | -0.723 | 0.13491 | -0.041 | -5.356
-19.5 | -0.729 | 0.12883 | -0.042 | -5.658
-19 | -0.738 | 0.11374 | -0.045 | -6.488
-18.5 | -0.738 | 0.11243 | -0.045 | -6.563
-18 | -0.743 | 0.1013 | -0.048 | -7.33
-17.5 | -0.742 | 0.09445 | -0.05 | -7.86
-17 | -0.739 | 0.08845 | -0.051 | -8.356
-16.5 | -0.734 | 0.08235 | -0.053 | -8.916
-16 | -0.725 | 0.07804 | -0.054 | -9.284
-15.5 | -0.715 | 0.07044 | -0.056 | -10.155
-15 | -0.699 | 0.06764 | -0.057 | -10.339
-14.5 | -0.683 | 0.06106 | -0.059 | -11.193
-14 | -0.663 | 0.05693 | -0.061 | -11.641
-13.5 | -0.639 | 0.05352 | -0.062 | -11.936
-13 | -0.612 | 0.04926 | -0.064 | -12.429
-12.5 | -0.584 | 0.04489 | -0.066 | -13
-12 | -0.553 | 0.04074 | -0.068 | -13.562
-11.5 | -0.519 | 0.03604 | -0.07 | -14.397
-11 | -0.484 | 0.03124 | -0.073 | -15.494
-10.5 | -0.497 | 0.00882 | -0.089 | -56.407
-10 | -0.449 | 0.00819 | -0.09 | -54.812
-9.5 | -0.397 | 0.00746 | -0.092 | -53.246
-9 | -0.344 | 0.00724 | -0.093 | -47.49
-8.5 | -0.289 | 0.00685 | -0.095 | -42.184
-8 | -0.232 | 0.00631 | -0.096 | -36.823
-7.5 | -0.174 | 0.00712 | -0.098 | -24.499
-7 | -0.116 | 0.00664 | -0.099 | -17.411
-6.5 | -0.056 | 0.00641 | -0.101 | -8.782
-6 | 0.004 | 0.00627 | -0.102 | 0.559
-5.5 | 0.064 | 0.00679 | -0.103 | 9.388
-5 | 0.124 | 0.00621 | -0.105 | 20.025
-4.5 | 0.185 | 0.00625 | -0.106 | 29.613
-4 | 0.246 | 0.0062 | -0.108 | 39.708
-3.5 | 0.308 | 0.00619 | -0.109 | 49.688
-3 | 0.369 | 0.00739 | -0.11 | 49.885
-2.5 | 0.43 | 0.00755 | -0.112 | 56.939
-2 | 0.491 | 0.00623 | -0.113 | 78.802
-1.5 | 0.552 | 0.0076 | -0.114 | 72.594
-1 | 0.613 | 0.00666 | -0.116 | 92.101
-0.5 | 0.674 | 0.00686 | -0.117 | 98.377
0 | 0.74 | 0.00812 | -0.118 | 91.151
0.5 | 0.802 | 0.00714 | -0.12 | 112.381
1 | 0.864 | 0.00715 | -0.121 | 120.775
1.5 | 0.925 | 0.00682 | -0.122 | 135.654
2 | 0.986 | 0.00701 | -0.123 | 140.67
2.5 | 1.048 | 0.00714 | -0.125 | 146.666
3 | 1.109 | 0.00914 | -0.126 | 121.378
3.5 | 1.17 | 0.00911 | -0.127 | 128.487
4 | 1.232 | 0.0091 | -0.128 | 135.28
4.5 | 1.293 | 0.0093 | -0.13 | 138.928
5 | 1.353 | 0.00952 | -0.131 | 142.145
5.5 | 1.414 | 0.00973 | -0.132 | 145.349
6 | 1.474 | 0.00994 | -0.133 | 148.241
6.5 | 1.534 | 0.00893 | -0.134 | 171.664
7 | 1.593 | 0.01056 | -0.135 | 150.78
7.5 | 1.651 | 0.01053 | -0.136 | 156.76
8 | 1.709 | 0.0111 | -0.137 | 154.004
8.5 | 1.767 | 0.01366 | -0.139 | 129.324
9 | 1.824 | 0.01225 | -0.14 | 148.853
9.5 | 1.88 | 0.01281 | -0.141 | 146.85
10 | 1.936 | 0.01315 | -0.141 | 147.3
10.5 | 1.992 | 0.01358 | -0.142 | 146.635
11 | 2.046 | 0.01407 | -0.143 | 145.458
11.5 | 2.1 | 0.01695 | -0.144 | 123.916
12 | 2.154 | 0.01497 | -0.145 | 143.914
12.5 | 2.206 | 0.0153 | -0.146 | 144.194
13 | 2.25 | 0.01596 | -0.147 | 140.951
13.5 | 2.283 | 0.01606 | -0.148 | 142.122
14 | 2.263 | 0.02031 | -0.145 | 111.395
14.5 | 2.257 | 0.02843 | -0.144 | 79.413
15 | 2.271 | 0.03017 | -0.145 | 75.255
15.5 | 2.276 | 0.03201 | -0.145 | 71.12
16 | 2.276 | 0.03461 | -0.145 | 65.772
16.5 | 2.265 | 0.03733 | -0.145 | 60.681
17 | 2.249 | 0.04032 | -0.145 | 55.789
17.5 | 2.228 | 0.0442 | -0.144 | 50.41
18 | 2.204 | 0.04724 | -0.144 | 46.661
18.5 | 2.176 | 0.05093 | -0.144 | 42.72

## 90. Re 7M Mach 0.00 (2)
BIGFOIL.COM POLAR EXPORT
goe514
GOE 514 |  |  |  | Cl Max: | 1.6179 | at alpha= | 16.5 | deg
XFOIL ncrit=9 |  |  |  | L/D Max: | 115.625 | at alpha= | 10 | deg
Re: | 7000000 |  |  | Cd Min: | 0.09165 | at alpha= | 20 | deg
Mach: | 0 |  |  | Cl=0 at alpha= | -4.8928 | deg
|  |  |  | @ Cl=0.1, Cd= | 0.00716
|  |  |  | @ Cl=0.4, Cd= | 0.0072207
|  |  |  | @ Cl=0.6, Cd= | 0.0076632
alpha (deg) | Cl | Cd | Cm | Cl/Cd
-19.5 | -1.1776 | 0.0292 | -0.1632 | -40.3288
-19 | -1.15 | 0.02347 | -0.1662 | -48.9987
-18.5 | -1.1353 | 0.02076 | -0.1635 | -54.6869
-17.5 | -1.0817 | 0.01778 | -0.1575 | -60.838
-17 | -1.0487 | 0.01663 | -0.1545 | -63.0607
-16.5 | -1.0112 | 0.0157 | -0.152 | -64.4076
-16 | -0.9703 | 0.01481 | -0.15 | -65.5165
-15.5 | -0.9231 | 0.01393 | -0.1491 | -66.267
-15 | -0.8669 | 0.01313 | -0.1498 | -66.0244
-14.5 | -0.8075 | 0.01243 | -0.151 | -64.9638
-14 | -0.7586 | 0.01184 | -0.1499 | -64.0709
-13.5 | -0.7114 | 0.0113 | -0.1483 | -62.9558
-13 | -0.6646 | 0.01081 | -0.1466 | -61.4801
-12.5 | -0.6225 | 0.01022 | -0.1438 | -60.91
-12 | -0.5751 | 0.00971 | -0.1421 | -59.2276
-11.5 | -0.5297 | 0.00932 | -0.1398 | -56.8348
-11 | -0.4823 | 0.00896 | -0.1379 | -53.8281
-10.5 | -0.4369 | 0.00867 | -0.1355 | -50.3922
-10 | -0.3961 | 0.00846 | -0.1321 | -46.8203
-9.5 | -0.3645 | 0.00842 | -0.1267 | -43.2898
-9 | -0.3234 | 0.00825 | -0.1233 | -39.2
-8.5 | -0.2796 | 0.0081 | -0.1205 | -34.5185
-8 | -0.2342 | 0.00789 | -0.118 | -29.6831
-7.5 | -0.1889 | 0.00769 | -0.1154 | -24.5644
-7 | -0.1455 | 0.00752 | -0.1125 | -19.3484
-6.5 | -0.1031 | 0.00735 | -0.1094 | -14.0272
-6 | -0.0656 | 0.00712 | -0.1052 | -9.2135
-5.5 | -0.0362 | 0.00699 | -0.0992 | -5.1788
-5 | -0.0071 | 0.00704 | -0.0932 | -1.0085
-4.5 | 0.026 | 0.00713 | -0.0881 | 3.6466
-4 | 0.0649 | 0.00716 | -0.0842 | 9.0642
-3.5 | 0.1055 | 0.00716 | -0.0807 | 14.7346
-3 | 0.1489 | 0.0072 | -0.0778 | 20.6806
-2.5 | 0.194 | 0.00717 | -0.0753 | 27.0572
-2 | 0.2315 | 0.00703 | -0.0712 | 32.9303
-1.5 | 0.275 | 0.00701 | -0.0684 | 39.2297
-1 | 0.3182 | 0.00707 | -0.0656 | 45.0071
-0.5 | 0.3644 | 0.00713 | -0.0634 | 51.108
0 | 0.4076 | 0.00724 | -0.0606 | 56.2983
0.5 | 0.4525 | 0.00731 | -0.0583 | 61.9015
1 | 0.4966 | 0.00739 | -0.0558 | 67.1989
1.5 | 0.5409 | 0.00749 | -0.0534 | 72.2163
2 | 0.5838 | 0.00761 | -0.0507 | 76.7148
2.5 | 0.6264 | 0.00775 | -0.0481 | 80.8258
3 | 0.6712 | 0.00783 | -0.046 | 85.7216
3.5 | 0.7125 | 0.00788 | -0.0431 | 90.4188
4 | 0.7527 | 0.00808 | -0.0402 | 93.1559
4.5 | 0.7981 | 0.00822 | -0.0384 | 97.0925
5 | 0.8433 | 0.00839 | -0.0366 | 100.5125
5.5 | 0.8838 | 0.00865 | -0.034 | 102.1734
6 | 0.9285 | 0.00887 | -0.0322 | 104.6787
6.5 | 0.974 | 0.00907 | -0.0307 | 107.387
7 | 1.0137 | 0.00942 | -0.0282 | 107.6115
7.5 | 1.0587 | 0.00968 | -0.0268 | 109.3698
8 | 1.1014 | 0.01003 | -0.0251 | 109.8106
8.5 | 1.1419 | 0.01046 | -0.0231 | 109.1683
9 | 1.1846 | 0.0109 | -0.0217 | 108.6789
9.5 | 1.2256 | 0.0115 | -0.0203 | 106.5739
10 | 1.406 | 0.01216 | -0.0513 | 115.625
10.5 | 1.4233 | 0.014 | -0.0465 | 101.6643
11 | 1.4587 | 0.01554 | -0.0453 | 93.8674
11.5 | 1.5075 | 0.01658 | -0.0465 | 90.9228
12 | 1.5002 | 0.02019 | -0.0397 | 74.3041
12.5 | 1.502 | 0.02382 | -0.0352 | 63.0563
13 | 1.5327 | 0.02576 | -0.0343 | 59.4992
13.5 | 1.5489 | 0.02787 | -0.0309 | 55.5759
14 | 1.5659 | 0.03011 | -0.0279 | 52.006
14.5 | 1.5816 | 0.03265 | -0.0253 | 48.441
15 | 1.5921 | 0.03581 | -0.0228 | 44.4596
15.5 | 1.605 | 0.0389 | -0.0208 | 41.2596
16 | 1.6128 | 0.04259 | -0.0189 | 37.868
16.5 | 1.6179 | 0.04668 | -0.0172 | 34.6594
17 | 1.6174 | 0.05144 | -0.0157 | 31.4425
17.5 | 1.6162 | 0.05647 | -0.0146 | 28.6205
18 | 1.609 | 0.06235 | -0.0137 | 25.8059
18.5 | 1.5988 | 0.06871 | -0.0133 | 23.2688
19 | 1.5826 | 0.07601 | -0.0133 | 20.8209
19.5 | 1.5634 | 0.0838 | -0.0136 | 18.6563
20 | 1.5449 | 0.09165 | -0.0144 | 16.8565

## 91. Re 7M Mach 0.10 (1)
BIGFOIL.COM POLAR EXPORT
goe514
GOE 514 |  |  |  | Cl Max: | 2.272 | at alpha= | 15.5 | deg
JavaFoil+Calcfoil stall+Eppler ext transition |  |  |  | L/D Max: | 171.214 | at alpha= | 6.5 | deg
Re: | 7000000 |  |  | Cd Min: | 0.0062 | at alpha= | -5 | deg
Mach: | 0.1 |  |  | Cl=0 at alpha= | -6.0328 | deg
|  |  |  | @ Cl=0.1, Cd= | 0.0064213
|  |  |  | @ Cl=0.4, Cd= | 0.0075041
|  |  |  | @ Cl=0.6, Cd= | 0.0069787
alpha (deg) | Cl | Cd | Cm | Cl/Cd
-20 | -0.688 | 0.13747 | -0.041 | -5.008
-19.5 | -0.697 | 0.13103 | -0.042 | -5.323
-19 | -0.708 | 0.11737 | -0.045 | -6.036
-18.5 | -0.712 | 0.11518 | -0.045 | -6.184
-18 | -0.719 | 0.10427 | -0.048 | -6.899
-17.5 | -0.721 | 0.0975 | -0.049 | -7.399
-17 | -0.722 | 0.09084 | -0.051 | -7.947
-16.5 | -0.719 | 0.08434 | -0.053 | -8.525
-16 | -0.712 | 0.08004 | -0.054 | -8.891
-15.5 | -0.705 | 0.07192 | -0.056 | -9.797
-15 | -0.69 | 0.06969 | -0.057 | -9.902
-14.5 | -0.676 | 0.0638 | -0.059 | -10.588
-14 | -0.658 | 0.05804 | -0.061 | -11.331
-13.5 | -0.635 | 0.0546 | -0.063 | -11.633
-13 | -0.61 | 0.04995 | -0.064 | -12.215
-12.5 | -0.582 | 0.04594 | -0.066 | -12.658
-12 | -0.551 | 0.04167 | -0.068 | -13.23
-11.5 | -0.518 | 0.03691 | -0.07 | -14.041
-11 | -0.484 | 0.03199 | -0.073 | -15.126
-10.5 | -0.498 | 0.009 | -0.089 | -55.326
-10 | -0.45 | 0.00828 | -0.091 | -54.307
-9.5 | -0.399 | 0.00756 | -0.092 | -52.75
-9 | -0.345 | 0.00731 | -0.094 | -47.221
-8.5 | -0.29 | 0.00692 | -0.095 | -41.893
-8 | -0.233 | 0.00629 | -0.097 | -37.063
-7.5 | -0.175 | 0.00727 | -0.098 | -24.092
-7 | -0.116 | 0.00668 | -0.1 | -17.389
-6.5 | -0.057 | 0.00649 | -0.101 | -8.722
-6 | 0.004 | 0.00626 | -0.102 | 0.563
-5.5 | 0.064 | 0.00674 | -0.104 | 9.503
-5 | 0.125 | 0.0062 | -0.105 | 20.16
-4.5 | 0.186 | 0.00631 | -0.107 | 29.502
-4 | 0.248 | 0.00623 | -0.108 | 39.7
-3.5 | 0.309 | 0.0066 | -0.109 | 46.805
-3 | 0.371 | 0.00739 | -0.111 | 50.126
-2.5 | 0.432 | 0.00763 | -0.112 | 56.599
-2 | 0.494 | 0.00631 | -0.114 | 78.204
-1.5 | 0.555 | 0.00765 | -0.115 | 72.503
-1 | 0.616 | 0.00674 | -0.116 | 91.494
-0.5 | 0.678 | 0.00682 | -0.118 | 99.414
0 | 0.744 | 0.00814 | -0.119 | 91.437
0.5 | 0.806 | 0.00717 | -0.12 | 112.409
1 | 0.868 | 0.00712 | -0.121 | 121.901
1.5 | 0.93 | 0.0069 | -0.123 | 134.815
2 | 0.991 | 0.00703 | -0.124 | 141
2.5 | 1.053 | 0.00718 | -0.125 | 146.723
3 | 1.115 | 0.00891 | -0.127 | 125.108
3.5 | 1.176 | 0.00913 | -0.128 | 128.853
4 | 1.238 | 0.00912 | -0.129 | 135.63
4.5 | 1.299 | 0.00941 | -0.13 | 138.072
5 | 1.36 | 0.00955 | -0.131 | 142.344
5.5 | 1.421 | 0.00984 | -0.133 | 144.443
6 | 1.481 | 0.00999 | -0.134 | 148.275
6.5 | 1.541 | 0.009 | -0.135 | 171.214
7 | 1.6 | 0.01063 | -0.136 | 150.564
7.5 | 1.659 | 0.01063 | -0.137 | 156.056
8 | 1.717 | 0.01118 | -0.138 | 153.514
8.5 | 1.775 | 0.0138 | -0.139 | 128.585
9 | 1.832 | 0.01241 | -0.14 | 147.66
9.5 | 1.889 | 0.01294 | -0.141 | 145.922
10 | 1.945 | 0.01335 | -0.142 | 145.675
10.5 | 2 | 0.01374 | -0.143 | 145.608
11 | 2.055 | 0.01432 | -0.144 | 143.47
11.5 | 2.109 | 0.01718 | -0.145 | 122.77
12 | 2.162 | 0.01516 | -0.146 | 142.596
12.5 | 2.214 | 0.01562 | -0.147 | 141.775
13 | 2.257 | 0.0162 | -0.148 | 139.363
13.5 | 2.243 | 0.01993 | -0.145 | 112.541
14 | 2.265 | 0.02058 | -0.146 | 110.077
14.5 | 2.258 | 0.02949 | -0.145 | 76.555
15 | 2.268 | 0.03097 | -0.145 | 73.22
15.5 | 2.272 | 0.03295 | -0.146 | 68.948
16 | 2.267 | 0.03548 | -0.146 | 63.887
16.5 | 2.251 | 0.03874 | -0.145 | 58.116
17 | 2.23 | 0.04241 | -0.145 | 52.578
17.5 | 2.206 | 0.046 | -0.144 | 47.954
18 | 2.175 | 0.05008 | -0.144 | 43.43
18.5 | 2.145 | 0.053 | -0.144 | 40.467
19 | 2.107 | 0.05722 | -0.144 | 36.815
19.5 | 2.062 | 0.06267 | -0.143 | 32.901
20 | 2.02 | 0.06639 | -0.143 | 30.421

## 92. Re 7M Mach 0.10 (2)
BIGFOIL.COM POLAR EXPORT
goe514
GOE 514 |  |  |  | Cl Max: | 1.6094 | at alpha= | 16.5 | deg
XFOIL ncrit=9 |  |  |  | L/D Max: | 108.792 | at alpha= | 7.5 | deg
Re: | 7000000 |  |  | Cd Min: | 0.11297 | at alpha= | -20 | deg
Mach: | 0.1 |  |  | Cl=0 at alpha= | -4.8454 | deg
|  |  |  | @ Cl=0.1, Cd= | 0.00719
|  |  |  | @ Cl=0.4, Cd= | 0.007253
|  |  |  | @ Cl=0.6, Cd= | 0.0077121
alpha (deg) | Cl | Cd | Cm | Cl/Cd
-20 | -0.5735 | 0.11297 | -0.1074 | -5.0766
-19.5 | -0.6272 | 0.09769 | -0.1169 | -6.4203
-18.5 | -1.1181 | 0.02354 | -0.1686 | -47.4979
-18 | -1.099 | 0.02098 | -0.1661 | -52.3832
-17.5 | -1.0766 | 0.01906 | -0.1626 | -56.4848
-17 | -1.0472 | 0.01761 | -0.1594 | -59.4662
-16.5 | -1.0125 | 0.01648 | -0.1564 | -61.4381
-16 | -0.9742 | 0.01546 | -0.1538 | -63.0142
-15.5 | -0.9307 | 0.01447 | -0.152 | -64.3193
-15 | -0.8791 | 0.01359 | -0.1515 | -64.6873
-14.5 | -0.815 | 0.01278 | -0.1535 | -63.7715
-14 | -0.7649 | 0.01212 | -0.1524 | -63.1106
-13.5 | -0.7173 | 0.01154 | -0.1507 | -62.1577
-13 | -0.6701 | 0.01101 | -0.1488 | -60.8629
-12.5 | -0.6267 | 0.01044 | -0.1461 | -60.0287
-12 | -0.5796 | 0.00988 | -0.1441 | -58.664
-11.5 | -0.5342 | 0.00945 | -0.1416 | -56.5291
-11 | -0.4865 | 0.00906 | -0.1395 | -53.6976
-10.5 | -0.4409 | 0.00875 | -0.137 | -50.3886
-10 | -0.3997 | 0.00855 | -0.1334 | -46.7485
-9.5 | -0.368 | 0.00851 | -0.1279 | -43.2432
-9 | -0.3268 | 0.00831 | -0.1244 | -39.3261
-8.5 | -0.283 | 0.00815 | -0.1214 | -34.7239
-8 | -0.2373 | 0.00795 | -0.1188 | -29.8491
-7.5 | -0.1919 | 0.00774 | -0.1161 | -24.7933
-7 | -0.1483 | 0.00757 | -0.1131 | -19.5905
-6.5 | -0.1059 | 0.0074 | -0.1098 | -14.3108
-6 | -0.0702 | 0.00718 | -0.1051 | -9.7772
-5.5 | -0.0393 | 0.00704 | -0.0993 | -5.5824
-5 | -0.0102 | 0.00707 | -0.0932 | -1.4427
-4.5 | 0.0228 | 0.00717 | -0.088 | 3.1799
-4 | 0.0621 | 0.00719 | -0.0841 | 8.637
-3.5 | 0.1035 | 0.00719 | -0.0807 | 14.395
-2.5 | 0.1927 | 0.0072 | -0.0752 | 26.7639
-1.5 | 0.2741 | 0.00704 | -0.0682 | 38.9347
-1 | 0.3175 | 0.0071 | -0.0654 | 44.7183
-0.5 | 0.3638 | 0.00716 | -0.0631 | 50.8101
0 | 0.4066 | 0.00727 | -0.0602 | 55.9285
0.5 | 0.4526 | 0.00734 | -0.058 | 61.6621
1 | 0.4967 | 0.00743 | -0.0554 | 66.8506
1.5 | 0.5409 | 0.00753 | -0.0529 | 71.8327
2 | 0.5838 | 0.00766 | -0.0502 | 76.2141
2.5 | 0.6273 | 0.0078 | -0.0477 | 80.4231
3 | 0.6728 | 0.00788 | -0.0456 | 85.3807
3.5 | 0.713 | 0.00794 | -0.0425 | 89.7985
4 | 0.7542 | 0.00814 | -0.0397 | 92.6536
4.5 | 0.8003 | 0.00827 | -0.0379 | 96.7715
5 | 0.8443 | 0.00846 | -0.0358 | 99.7991
5.5 | 0.886 | 0.00872 | -0.0333 | 101.6055
6 | 0.9316 | 0.00894 | -0.0317 | 104.2058
6.5 | 0.9761 | 0.00916 | -0.0299 | 106.5611
7 | 1.017 | 0.00951 | -0.0276 | 106.9401
7.5 | 1.0629 | 0.00977 | -0.0263 | 108.7922
8 | 1.1044 | 0.01016 | -0.0242 | 108.7008
8.5 | 1.1466 | 0.01058 | -0.0225 | 108.3743
9 | 1.1897 | 0.01104 | -0.0211 | 107.7627
9.5 | 1.2304 | 0.01168 | -0.0196 | 105.3425
11 | 1.4617 | 0.01585 | -0.044 | 92.2208
11.5 | 1.5097 | 0.01698 | -0.0449 | 88.9105
12.5 | 1.5018 | 0.0245 | -0.0335 | 61.298
13 | 1.5328 | 0.02656 | -0.0328 | 57.7108
13.5 | 1.5484 | 0.02881 | -0.0293 | 53.7452
14 | 1.5639 | 0.03125 | -0.0264 | 50.0448
14.5 | 1.5786 | 0.03399 | -0.0238 | 46.4431
15 | 1.5892 | 0.03725 | -0.0214 | 42.6631
15.5 | 1.5998 | 0.04065 | -0.0193 | 39.3555
16 | 1.6073 | 0.04446 | -0.0175 | 36.1516
16.5 | 1.6094 | 0.04897 | -0.0159 | 32.865
17 | 1.6079 | 0.05395 | -0.0145 | 29.8035
17.5 | 1.6039 | 0.05942 | -0.0135 | 26.9926
18 | 1.5943 | 0.06567 | -0.0128 | 24.2774
18.5 | 1.5815 | 0.07251 | -0.0126 | 21.8108
19 | 1.5628 | 0.08019 | -0.0128 | 19.4887
19.5 | 1.5417 | 0.08837 | -0.0134 | 17.446
20 | 1.521 | 0.09658 | -0.0143 | 15.7486

## 93. Re 7M Mach 0.25 (1)
BIGFOIL.COM POLAR EXPORT
goe514
GOE 514 |  |  |  | Cl Max: | 2.274 | at alpha= | 14 | deg
JavaFoil+Calcfoil stall+Eppler ext transition |  |  |  | L/D Max: | 170.109 | at alpha= | 6.5 | deg
Re: | 7000000 |  |  | Cd Min: | 0.00625 | at alpha= | -4 | deg
Mach: | 0.25 |  |  | Cl=0 at alpha= | -6.0323 | deg
|  |  |  | @ Cl=0.1, Cd= | 0.0063055
|  |  |  | @ Cl=0.4, Cd= | 0.0076322
|  |  |  | @ Cl=0.6, Cd= | 0.0067843
alpha (deg) | Cl | Cd | Cm | Cl/Cd
-19.5 | -0.411 | 0.1626 | -0.036 | -2.53
-19 | -0.45 | 0.14981 | -0.039 | -3.003
-18.5 | -0.484 | 0.14041 | -0.041 | -3.447
-18 | -0.517 | 0.12753 | -0.044 | -4.057
-17.5 | -0.546 | 0.11708 | -0.047 | -4.661
-17 | -0.569 | 0.10809 | -0.048 | -5.268
-16.5 | -0.587 | 0.10417 | -0.049 | -5.631
-16 | -0.602 | 0.0937 | -0.052 | -6.428
-15.5 | -0.61 | 0.08958 | -0.053 | -6.812
-15 | -0.617 | 0.07995 | -0.056 | -7.723
-14.5 | -0.618 | 0.07274 | -0.058 | -8.491
-14 | -0.611 | 0.06829 | -0.06 | -8.951
-13.5 | -0.602 | 0.06143 | -0.062 | -9.795
-13 | -0.588 | 0.0545 | -0.065 | -10.786
-12.5 | -0.566 | 0.05065 | -0.066 | -11.179
-12 | -0.541 | 0.04631 | -0.068 | -11.688
-11.5 | -0.512 | 0.04182 | -0.07 | -12.239
-11 | -0.481 | 0.03636 | -0.073 | -13.227
-10.5 | -0.445 | 0.03139 | -0.076 | -14.187
-10 | -0.454 | 0.00933 | -0.093 | -48.645
-9.5 | -0.405 | 0.0087 | -0.095 | -46.59
-9 | -0.352 | 0.00757 | -0.096 | -46.521
-8.5 | -0.296 | 0.00705 | -0.098 | -42.052
-8 | -0.239 | 0.00689 | -0.099 | -34.645
-7.5 | -0.179 | 0.00751 | -0.101 | -23.905
-7 | -0.119 | 0.00733 | -0.102 | -16.252
-6.5 | -0.058 | 0.0065 | -0.104 | -8.923
-6 | 0.004 | 0.00701 | -0.105 | 0.515
-5.5 | 0.066 | 0.0063 | -0.107 | 10.44
-5 | 0.128 | 0.00631 | -0.108 | 20.314
-4.5 | 0.191 | 0.00627 | -0.11 | 30.475
-4 | 0.254 | 0.00625 | -0.111 | 40.653
-3.5 | 0.317 | 0.00672 | -0.112 | 47.203
-3 | 0.381 | 0.00759 | -0.114 | 50.174
-2.5 | 0.444 | 0.00773 | -0.115 | 57.415
-2 | 0.507 | 0.00744 | -0.117 | 68.113
-1.5 | 0.57 | 0.00677 | -0.118 | 84.117
-1 | 0.633 | 0.0068 | -0.119 | 93.103
-0.5 | 0.696 | 0.00818 | -0.121 | 85.138
0 | 0.764 | 0.0084 | -0.122 | 91.007
0.5 | 0.828 | 0.00726 | -0.123 | 114.027
1 | 0.891 | 0.0073 | -0.125 | 122.06
1.5 | 0.955 | 0.00703 | -0.126 | 135.851
2 | 1.018 | 0.00718 | -0.128 | 141.853
2.5 | 1.081 | 0.00734 | -0.129 | 147.293
3 | 1.144 | 0.00918 | -0.13 | 124.621
3.5 | 1.207 | 0.00947 | -0.131 | 127.498
4 | 1.27 | 0.00941 | -0.133 | 135.035
4.5 | 1.333 | 0.00972 | -0.134 | 137.168
5 | 1.395 | 0.00988 | -0.135 | 141.211
5.5 | 1.458 | 0.01019 | -0.136 | 143.032
6 | 1.519 | 0.00912 | -0.137 | 166.605
6.5 | 1.58 | 0.00929 | -0.139 | 170.109
7 | 1.64 | 0.01122 | -0.14 | 146.187
7.5 | 1.7 | 0.01132 | -0.141 | 150.148
8 | 1.759 | 0.01392 | -0.142 | 126.321
8.5 | 1.817 | 0.01275 | -0.143 | 142.515
9 | 1.875 | 0.01282 | -0.144 | 146.238
9.5 | 1.932 | 0.01392 | -0.145 | 138.779
10 | 1.988 | 0.01422 | -0.146 | 139.79
10.5 | 2.043 | 0.01496 | -0.147 | 136.587
11 | 2.098 | 0.01537 | -0.148 | 136.437
11.5 | 2.151 | 0.01594 | -0.149 | 134.987
12 | 2.159 | 0.01955 | -0.147 | 110.464
12.5 | 2.207 | 0.02009 | -0.147 | 109.855
13 | 2.24 | 0.02137 | -0.148 | 104.854
13.5 | 2.261 | 0.02239 | -0.149 | 100.982
14 | 2.274 | 0.02306 | -0.149 | 98.637
14.5 | 2.249 | 0.03374 | -0.148 | 66.649
15 | 2.235 | 0.03704 | -0.147 | 60.349
15.5 | 2.213 | 0.04061 | -0.147 | 54.491
16 | 2.178 | 0.04486 | -0.147 | 48.563
16.5 | 2.14 | 0.04877 | -0.146 | 43.884
17 | 2.091 | 0.05296 | -0.146 | 39.484
17.5 | 2.032 | 0.05846 | -0.145 | 34.754
18 | 1.966 | 0.06429 | -0.145 | 30.574
18.5 | 1.89 | 0.07056 | -0.144 | 26.785
19 | 1.811 | 0.07508 | -0.144 | 24.117

## 94. Re 7M Mach 0.25 (2)
BIGFOIL.COM POLAR EXPORT
goe514
GOE 514 |  |  |  | Cl Max: | 1.5635 | at alpha= | 15.5 | deg
XFOIL ncrit=9 |  |  |  | L/D Max: | 104.364 | at alpha= | 7.5 | deg
Re: | 7000000 |  |  | Cd Min: | 0.14522 | at alpha= | -20 | deg
Mach: | 0.25 |  |  | Cl=0 at alpha= | -4.5738 | deg
|  |  |  | @ Cl=0.1, Cd= | 0.0073532
|  |  |  | @ Cl=0.4, Cd= | 0.0074112
|  |  |  | @ Cl=0.6, Cd= | 0.0079354
alpha (deg) | Cl | Cd | Cm | Cl/Cd
-20 | -0.3998 | 0.14522 | -0.0963 | -2.7531
-19.5 | -0.4043 | 0.1355 | -0.1026 | -2.9838
-19 | -0.4105 | 0.12566 | -0.1091 | -3.2668
-18.5 | -0.4259 | 0.11444 | -0.1168 | -3.7216
-18 | -0.463 | 0.10056 | -0.1265 | -4.6042
-17.5 | -0.5072 | 0.08647 | -0.1368 | -5.8656
-17 | -0.544 | 0.07546 | -0.1436 | -7.2091
-16.5 | -0.6018 | 0.06091 | -0.1558 | -9.8802
-16 | -0.9417 | 0.02713 | -0.1728 | -34.7107
-15.5 | -0.9271 | 0.01995 | -0.1735 | -46.4712
-15 | -0.8978 | 0.01772 | -0.1695 | -50.6659
-14.5 | -0.8594 | 0.01605 | -0.1661 | -53.5452
-14 | -0.8018 | 0.01459 | -0.1658 | -54.9554
-13.5 | -0.7458 | 0.01345 | -0.1648 | -55.4498
-13 | -0.6967 | 0.01253 | -0.1622 | -55.6026
-12.5 | -0.6507 | 0.01176 | -0.1589 | -55.3316
-12 | -0.6012 | 0.01108 | -0.1561 | -54.2599
-11.5 | -0.5566 | 0.01039 | -0.1524 | -53.5707
-11 | -0.5087 | 0.00979 | -0.1492 | -51.9612
-10.5 | -0.4627 | 0.00931 | -0.1457 | -49.6992
-10 | -0.4219 | 0.00902 | -0.1411 | -46.7738
-9.5 | -0.3894 | 0.00897 | -0.1347 | -43.4114
-9 | -0.3457 | 0.00875 | -0.1307 | -39.5086
-8.5 | -0.3025 | 0.00848 | -0.1267 | -35.6722
-8 | -0.256 | 0.00824 | -0.1233 | -31.068
-7.5 | -0.2097 | 0.00803 | -0.12 | -26.1146
-7 | -0.1656 | 0.00781 | -0.1162 | -21.2036
-6.5 | -0.1299 | 0.00763 | -0.1107 | -17.0249
-6 | -0.0919 | 0.00745 | -0.1057 | -12.3356
-5.5 | -0.0573 | 0.00729 | -0.1001 | -7.8601
-5 | -0.0289 | 0.00731 | -0.0934 | -3.9535
-4.5 | 0.005 | 0.00736 | -0.0877 | 0.67935
-4 | 0.0478 | 0.00735 | -0.0839 | 6.5034
-3.5 | 0.0929 | 0.00735 | -0.0807 | 12.6395
-3 | 0.1378 | 0.00737 | -0.0775 | 18.6974
-2.5 | 0.1819 | 0.0074 | -0.0741 | 24.5811
-2 | 0.228 | 0.00736 | -0.0712 | 30.9783
-1.5 | 0.2685 | 0.00721 | -0.0672 | 37.2399
-1 | 0.3133 | 0.00725 | -0.0641 | 43.2138
-0.5 | 0.3579 | 0.00734 | -0.0611 | 48.7602
0 | 0.4052 | 0.00742 | -0.0586 | 54.6092
0.5 | 0.4526 | 0.00751 | -0.0563 | 60.2663
1 | 0.4951 | 0.00766 | -0.0529 | 64.6345
1.5 | 0.5422 | 0.00773 | -0.0506 | 70.1423
2 | 0.5865 | 0.00789 | -0.0478 | 74.3346
2.5 | 0.6311 | 0.00804 | -0.045 | 78.495
3 | 0.6773 | 0.00815 | -0.0427 | 83.1043
3.5 | 0.7209 | 0.00829 | -0.0398 | 86.9602
4 | 0.7625 | 0.00845 | -0.0367 | 90.2367
4.5 | 0.8089 | 0.00863 | -0.0346 | 93.7312
5 | 0.8545 | 0.00887 | -0.0324 | 96.336
5.5 | 0.8986 | 0.00915 | -0.03 | 98.2077
6 | 0.9453 | 0.0094 | -0.0281 | 100.5638
6.5 | 0.9924 | 0.00968 | -0.0264 | 102.5207
7 | 1.0355 | 0.01007 | -0.0241 | 102.8302
7.5 | 1.0833 | 0.01038 | -0.0226 | 104.3642
8 | 1.1273 | 0.01085 | -0.0207 | 103.8986
8.5 | 1.1718 | 0.01134 | -0.019 | 103.3333
9.5 | 1.2596 | 0.01267 | -0.016 | 99.4159
10.5 | 1.4395 | 0.0159 | -0.0374 | 90.5346
11 | 1.4746 | 0.01781 | -0.0361 | 82.7962
11.5 | 1.5225 | 0.01926 | -0.0368 | 79.0498
12.5 | 1.4958 | 0.029 | -0.0251 | 51.5793
13 | 1.524 | 0.03182 | -0.0245 | 47.8944
13.5 | 1.5374 | 0.035 | -0.0217 | 43.9257
14 | 1.5501 | 0.03825 | -0.0191 | 40.5255
14.5 | 1.5573 | 0.04214 | -0.0166 | 36.9554
15 | 1.5604 | 0.04662 | -0.0145 | 33.4706
15.5 | 1.5635 | 0.05126 | -0.0128 | 30.5014
16 | 1.5588 | 0.05686 | -0.0113 | 27.4147
16.5 | 1.5506 | 0.06306 | -0.0103 | 24.5893
17 | 1.5357 | 0.07015 | -0.0098 | 21.8917
17.5 | 1.5177 | 0.07787 | -0.0097 | 19.4902
18 | 1.4971 | 0.08599 | -0.0101 | 17.4102
18.5 | 1.4742 | 0.09461 | -0.011 | 15.5819
19 | 1.4554 | 0.10271 | -0.0121 | 14.17
19.5 | 1.4338 | 0.11141 | -0.0136 | 12.8696
20 | 1.4183 | 0.11934 | -0.0153 | 11.8845

## 95. Re 7M Mach 0.50 (1)
BIGFOIL.COM POLAR EXPORT
goe514
GOE 514 |  |  |  | Cl Max: | 2.131 | at alpha= | 12 | deg
JavaFoil+Calcfoil stall+Eppler ext transition |  |  |  | L/D Max: | 139.397 | at alpha= | 1.5 | deg
Re: | 7000000 |  |  | Cd Min: | 0.0063 | at alpha= | -4.5 | deg
Mach: | 0.5 |  |  | Cl=0 at alpha= | -6.0294 | deg
|  |  |  | @ Cl=0.1, Cd= | 0.0069959
|  |  |  | @ Cl=0.4, Cd= | 0.0075583
|  |  |  | @ Cl=0.6, Cd= | 0.008535
alpha (deg) | Cl | Cd | Cm | Cl/Cd
-20 | -0.781 | 0.13532 | -0.048 | -5.768
-19.5 | -0.752 | 0.13236 | -0.049 | -5.684
-19 | -0.716 | 0.13762 | -0.045 | -5.199
-18.5 | -0.689 | 0.13391 | -0.046 | -5.144
-18 | -0.662 | 0.12954 | -0.046 | -5.112
-17.5 | -0.635 | 0.12472 | -0.047 | -5.094
-17 | -0.609 | 0.13071 | -0.049 | -4.661
-16.5 | -0.582 | 0.12453 | -0.05 | -4.676
-16 | -0.56 | 0.10898 | -0.055 | -5.14
-15.5 | -0.528 | 0.11313 | -0.051 | -4.665
-15 | -0.5 | 0.10955 | -0.051 | -4.565
-14.5 | -0.472 | 0.10543 | -0.051 | -4.477
-14 | -0.445 | 0.09803 | -0.051 | -4.535
-13.5 | -0.417 | 0.10188 | -0.052 | -4.095
-13 | -0.391 | 0.09231 | -0.055 | -4.234
-12.5 | -0.363 | 0.08819 | -0.054 | -4.111
-12 | -0.335 | 0.08157 | -0.055 | -4.105
-11.5 | -0.308 | 0.07378 | -0.058 | -4.177
-11 | -0.279 | 0.07749 | -0.056 | -3.605
-10.5 | -0.252 | 0.07264 | -0.057 | -3.465
-10 | -0.304 | 0.05401 | -0.072 | -5.633
-9.5 | -0.338 | 0.04153 | -0.081 | -8.139
-9 | -0.315 | 0.034 | -0.085 | -9.277
-8.5 | -0.276 | 0.02925 | -0.088 | -9.431
-8 | -0.227 | 0.02782 | -0.09 | -8.154
-7.5 | -0.174 | 0.0241 | -0.094 | -7.201
-7 | -0.131 | 0.00689 | -0.114 | -19.008
-6.5 | -0.064 | 0.0067 | -0.116 | -9.57
-6 | 0.004 | 0.00667 | -0.118 | 0.6
-5.5 | 0.073 | 0.00737 | -0.119 | 9.901
-5 | 0.143 | 0.0064 | -0.121 | 22.317
-4.5 | 0.213 | 0.0063 | -0.122 | 33.786
-4 | 0.283 | 0.00642 | -0.124 | 44.141
-3.5 | 0.354 | 0.0075 | -0.126 | 47.23
-3 | 0.425 | 0.00759 | -0.127 | 55.969
-2.5 | 0.495 | 0.00764 | -0.129 | 64.8
-2 | 0.565 | 0.00847 | -0.13 | 66.744
-1.5 | 0.635 | 0.0086 | -0.132 | 73.89
-1 | 0.706 | 0.00718 | -0.133 | 98.25
-0.5 | 0.776 | 0.00913 | -0.135 | 84.949
0 | 0.852 | 0.00762 | -0.136 | 111.866
0.5 | 0.923 | 0.00762 | -0.138 | 121.136
1 | 0.993 | 0.00742 | -0.139 | 133.757
1.5 | 1.063 | 0.00763 | -0.141 | 139.397
2 | 1.133 | 0.01003 | -0.142 | 113.021
2.5 | 1.203 | 0.0103 | -0.144 | 116.796
3 | 1.272 | 0.01067 | -0.145 | 119.254
3.5 | 1.341 | 0.01136 | -0.147 | 118.107
4 | 1.41 | 0.01106 | -0.148 | 127.543
4.5 | 1.479 | 0.0114 | -0.149 | 129.673
5 | 1.546 | 0.0119 | -0.151 | 129.973
5.5 | 1.613 | 0.01236 | -0.152 | 130.462
6 | 1.679 | 0.013 | -0.153 | 129.209
6.5 | 1.742 | 0.01343 | -0.155 | 129.683
7 | 1.804 | 0.01452 | -0.156 | 124.222
7.5 | 1.863 | 0.01863 | -0.157 | 99.99
8 | 1.879 | 0.01958 | -0.155 | 95.975
8.5 | 1.929 | 0.02095 | -0.156 | 92.077
9 | 1.976 | 0.02232 | -0.157 | 88.534
9.5 | 2.016 | 0.02423 | -0.157 | 83.225
10 | 2.055 | 0.02603 | -0.158 | 78.941
10.5 | 2.087 | 0.02833 | -0.158 | 73.658
11 | 2.112 | 0.03046 | -0.159 | 69.335
11.5 | 2.128 | 0.03273 | -0.159 | 65.017
12 | 2.131 | 0.03577 | -0.159 | 59.566
12.5 | 2.122 | 0.03889 | -0.158 | 54.549
13 | 1.943 | 0.06829 | -0.15 | 28.452
13.5 | 1.245 | 0.09198 | -0.145 | 13.54
14 | 1.261 | 0.10474 | -0.142 | 12.044
14.5 | 1.28 | 0.12288 | -0.14 | 10.417
15 | 1.283 | 0.15881 | -0.132 | 8.081
15.5 | 1.357 | 0.09874 | -0.145 | 13.74
16 | 1.383 | 0.1101 | -0.145 | 12.562
16.5 | 1.401 | 0.12525 | -0.142 | 11.186
17 | 1.407 | 0.1594 | -0.136 | 8.828

## 96. Re 7M Mach 0.50 (2)
BIGFOIL.COM POLAR EXPORT
goe514
GOE 514 |  |  |  | Cl Max: | 1.5593 | at alpha= | 12 | deg
XFOIL ncrit=9 |  |  |  | L/D Max: | 84.6512 | at alpha= | 7 | deg
Re: | 7000000 |  |  | Cd Min: | 0.1331 | at alpha= | 17 | deg
Mach: | 0.5 |  |  | Cl=0 at alpha= | -3.8439 | deg
|  |  |  | @ Cl=0.1, Cd= | 0.00815
|  |  |  | @ Cl=0.4, Cd= | 0.0083663
|  |  |  | @ Cl=0.6, Cd= | 0.0091366
alpha (deg) | Cl | Cd | Cm | Cl/Cd
-14 | -0.0853 | 0.09178 | -0.1623 | -0.9294
-13.5 | -0.0938 | 0.08349 | -0.1671 | -1.1235
-13 | -0.1058 | 0.07534 | -0.1717 | -1.4043
-12.5 | -0.1267 | 0.06657 | -0.1772 | -1.9033
-12 | -0.1495 | 0.0582 | -0.1824 | -2.5687
-11.5 | -0.1759 | 0.04989 | -0.188 | -3.5258
-11 | -0.215 | 0.04087 | -0.1963 | -5.2606
-10.5 | -0.2674 | 0.03345 | -0.1983 | -7.994
-10 | -0.3081 | 0.02678 | -0.1946 | -11.5049
-9.5 | -0.3538 | 0.02125 | -0.1828 | -16.6494
-9 | -0.3759 | 0.01513 | -0.1721 | -24.8447
-8.5 | -0.3725 | 0.01237 | -0.1593 | -30.1132
-8 | -0.3553 | 0.01088 | -0.1468 | -32.6562
-7.5 | -0.3186 | 0.00991 | -0.1374 | -32.1493
-7 | -0.2739 | 0.00922 | -0.1294 | -29.7072
-6.5 | -0.2301 | 0.00882 | -0.1215 | -26.0884
-6 | -0.1917 | 0.00866 | -0.113 | -22.1363
-5.5 | -0.1632 | 0.00872 | -0.1029 | -18.7156
-5 | -0.1201 | 0.00872 | -0.0958 | -13.7729
-4.5 | -0.0681 | 0.00857 | -0.0906 | -7.9463
-3.5 | 0.0357 | 0.00816 | -0.0809 | 4.375
-3 | 0.0898 | 0.00815 | -0.0768 | 11.0184
-2.5 | 0.1409 | 0.00815 | -0.0723 | 17.2883
-2 | 0.1943 | 0.0082 | -0.0683 | 23.6951
-1.5 | 0.2461 | 0.00823 | -0.0643 | 29.9028
-1 | 0.2929 | 0.00813 | -0.0595 | 36.0271
-0.5 | 0.3442 | 0.0082 | -0.0556 | 41.9756
0 | 0.3944 | 0.00835 | -0.0517 | 47.2335
0.5 | 0.446 | 0.0085 | -0.0481 | 52.4706
1 | 0.4969 | 0.00872 | -0.0445 | 56.9839
1.5 | 0.5485 | 0.00894 | -0.0412 | 61.3535
2 | 0.6009 | 0.00914 | -0.038 | 65.744
2.5 | 0.6501 | 0.00943 | -0.0344 | 68.9396
3 | 0.701 | 0.00972 | -0.0311 | 72.1193
3.5 | 0.7543 | 0.01001 | -0.0283 | 75.3546
4 | 0.8029 | 0.0104 | -0.0248 | 77.2019
4.5 | 0.8552 | 0.01072 | -0.0221 | 79.7761
5 | 0.9107 | 0.01108 | -0.0199 | 82.1931
5.5 | 0.9607 | 0.01167 | -0.0169 | 82.3222
6 | 1.0168 | 0.01215 | -0.015 | 83.6872
6.5 | 1.0732 | 0.01269 | -0.0131 | 84.5705
7 | 1.1284 | 0.01333 | -0.0111 | 84.6512
7.5 | 1.1813 | 0.01416 | -0.009 | 83.4251
8 | 1.2409 | 0.01483 | -0.0078 | 83.675
8.5 | 1.2911 | 0.01596 | -0.0056 | 80.896
9 | 1.3477 | 0.01697 | -0.0042 | 79.4166
9.5 | 1.3902 | 0.01874 | -0.0018 | 74.1836
10 | 1.4312 | 0.02132 | -0.0007 | 67.1295
10.5 | 1.4473 | 0.02502 | 0.0026 | 57.8457
11.5 | 1.535 | 0.03297 | -0.0027 | 46.5575
12 | 1.5593 | 0.03771 | -0.0026 | 41.3498
12.5 | 1.5167 | 0.04641 | 0.0005 | 32.6805
13 | 1.4504 | 0.05728 | 0.003 | 25.3212
13.5 | 1.3742 | 0.07045 | 0.0026 | 19.506
14 | 1.3142 | 0.08326 | 0.0003 | 15.7843
14.5 | 1.2946 | 0.09262 | -0.002 | 13.9775
15 | 1.2795 | 0.10271 | -0.0062 | 12.4574
15.5 | 1.2676 | 0.11065 | -0.0073 | 11.4559
16 | 1.2559 | 0.11863 | -0.0087 | 10.5867
16.5 | 1.2518 | 0.12598 | -0.0102 | 9.9365
17 | 1.2508 | 0.1331 | -0.0119 | 9.3974

## 97. Re 8M Mach 0.00 (1)
BIGFOIL.COM POLAR EXPORT
goe514
GOE 514 |  |  |  | Cl Max: | 2.283 | at alpha= | 13.5 | deg
JavaFoil+Calcfoil stall+Eppler ext transition |  |  |  | L/D Max: | 175.464 | at alpha= | 6 | deg
Re: | 8000000 |  |  | Cd Min: | 0.00605 | at alpha= | -5 | deg
Mach: | 0 |  |  | Cl=0 at alpha= | -6.0333 | deg
|  |  |  | @ Cl=0.1, Cd= | 0.006294
|  |  |  | @ Cl=0.4, Cd= | 0.0073451
|  |  |  | @ Cl=0.6, Cd= | 0.006831
alpha (deg) | Cl | Cd | Cm | Cl/Cd
-20 | -0.723 | 0.13375 | -0.042 | -5.408
-19.5 | -0.73 | 0.1265 | -0.043 | -5.769
-19 | -0.739 | 0.1118 | -0.045 | -6.61
-18.5 | -0.738 | 0.11149 | -0.045 | -6.621
-18 | -0.744 | 0.09964 | -0.048 | -7.462
-17.5 | -0.743 | 0.09343 | -0.05 | -7.95
-17 | -0.74 | 0.0871 | -0.051 | -8.498
-16.5 | -0.735 | 0.08135 | -0.053 | -9.031
-16 | -0.727 | 0.07464 | -0.055 | -9.746
-15.5 | -0.715 | 0.07105 | -0.056 | -10.061
-15 | -0.7 | 0.0666 | -0.058 | -10.513
-14.5 | -0.684 | 0.06075 | -0.06 | -11.259
-14 | -0.664 | 0.05646 | -0.061 | -11.753
-13.5 | -0.639 | 0.05268 | -0.063 | -12.134
-13 | -0.614 | 0.04838 | -0.065 | -12.682
-12.5 | -0.584 | 0.04476 | -0.066 | -13.047
-12 | -0.553 | 0.04037 | -0.068 | -13.688
-11.5 | -0.52 | 0.0355 | -0.071 | -14.646
-11 | -0.485 | 0.03015 | -0.073 | -16.085
-10.5 | -0.498 | 0.0087 | -0.089 | -57.22
-10 | -0.449 | 0.00768 | -0.09 | -58.458
-9.5 | -0.397 | 0.00735 | -0.092 | -54.062
-9 | -0.344 | 0.00714 | -0.093 | -48.182
-8.5 | -0.289 | 0.00622 | -0.095 | -46.428
-8 | -0.232 | 0.00729 | -0.096 | -31.881
-7.5 | -0.174 | 0.00655 | -0.098 | -26.628
-7 | -0.116 | 0.0065 | -0.099 | -17.792
-6.5 | -0.056 | 0.0063 | -0.101 | -8.941
-6 | 0.004 | 0.00675 | -0.102 | 0.519
-5.5 | 0.064 | 0.00666 | -0.103 | 9.572
-5 | 0.124 | 0.00605 | -0.105 | 20.549
-4.5 | 0.185 | 0.00684 | -0.106 | 27.06
-4 | 0.246 | 0.00608 | -0.108 | 40.538
-3.5 | 0.308 | 0.00682 | -0.109 | 45.129
-3 | 0.369 | 0.00734 | -0.11 | 50.212
-2.5 | 0.43 | 0.00735 | -0.112 | 58.446
-2 | 0.491 | 0.00722 | -0.113 | 68.032
-1.5 | 0.552 | 0.00761 | -0.114 | 72.531
-1 | 0.613 | 0.00662 | -0.116 | 92.591
-0.5 | 0.674 | 0.00787 | -0.117 | 85.664
0 | 0.74 | 0.0069 | -0.118 | 107.253
0.5 | 0.802 | 0.00694 | -0.12 | 115.643
1 | 0.864 | 0.00702 | -0.121 | 123.037
1.5 | 0.925 | 0.00706 | -0.122 | 130.96
2 | 0.986 | 0.00687 | -0.123 | 143.534
2.5 | 1.048 | 0.00849 | -0.125 | 123.471
3 | 1.109 | 0.00897 | -0.126 | 123.606
3.5 | 1.17 | 0.00886 | -0.127 | 132.098
4 | 1.232 | 0.00893 | -0.128 | 137.9
4.5 | 1.293 | 0.00906 | -0.13 | 142.746
5 | 1.353 | 0.00933 | -0.131 | 145.027
5.5 | 1.414 | 0.00952 | -0.132 | 148.537
6 | 1.474 | 0.0084 | -0.133 | 175.464
6.5 | 1.534 | 0.01019 | -0.134 | 150.461
7 | 1.593 | 0.01051 | -0.135 | 151.523
7.5 | 1.651 | 0.01111 | -0.136 | 148.627
8 | 1.709 | 0.01271 | -0.137 | 134.448
8.5 | 1.767 | 0.01172 | -0.138 | 150.755
9 | 1.824 | 0.01392 | -0.14 | 131.064
9.5 | 1.88 | 0.01252 | -0.141 | 150.152
10 | 1.936 | 0.01294 | -0.142 | 149.626
10.5 | 1.992 | 0.01333 | -0.142 | 149.405
11 | 2.046 | 0.01378 | -0.143 | 148.479
11.5 | 2.1 | 0.01417 | -0.144 | 148.225
12 | 2.154 | 0.01457 | -0.145 | 147.843
12.5 | 2.206 | 0.01488 | -0.146 | 148.243
13 | 2.25 | 0.0152 | -0.147 | 148.014
13.5 | 2.283 | 0.01575 | -0.148 | 144.973
14 | 2.264 | 0.01965 | -0.146 | 115.237
14.5 | 2.26 | 0.02782 | -0.144 | 81.224
15 | 2.272 | 0.0297 | -0.145 | 76.5
15.5 | 2.278 | 0.0314 | -0.145 | 72.532
16 | 2.279 | 0.0332 | -0.145 | 68.638
16.5 | 2.269 | 0.03623 | -0.145 | 62.634
17 | 2.255 | 0.03903 | -0.145 | 57.762
17.5 | 2.233 | 0.04246 | -0.145 | 52.593
18 | 2.208 | 0.04585 | -0.145 | 48.157
18.5 | 2.18 | 0.04955 | -0.144 | 43.991

## 98. Re 8M Mach 0.00 (2)
BIGFOIL.COM POLAR EXPORT
goe514
GOE 514 |  |  |  | Cl Max: | 1.6373 | at alpha= | 17 | deg
XFOIL ncrit=9 |  |  |  | L/D Max: | 112.315 | at alpha= | 7.5 | deg
Re: | 8000000 |  |  | Cd Min: | 0.09425 | at alpha= | -20 | deg
Mach: | 0 |  |  | Cl=0 at alpha= | -4.8133 | deg
|  |  |  | @ Cl=0.1, Cd= | 0.0070414
|  |  |  | @ Cl=0.4, Cd= | 0.0070513
|  |  |  | @ Cl=0.6, Cd= | 0.0075057
alpha (deg) | Cl | Cd | Cm | Cl/Cd
-20 | -0.6873 | 0.09425 | -0.1181 | -7.2923
-19.5 | -1.1896 | 0.02633 | -0.1651 | -45.1804
-19 | -1.1603 | 0.02249 | -0.1659 | -51.5918
-18.5 | -1.1481 | 0.02002 | -0.1623 | -57.3477
-18 | -1.1223 | 0.01855 | -0.1591 | -60.5013
-17.5 | -1.0936 | 0.01723 | -0.1559 | -63.4707
-17 | -1.0612 | 0.0161 | -0.1528 | -65.913
-16.5 | -1.0239 | 0.01521 | -0.1501 | -67.3176
-16 | -0.9841 | 0.01432 | -0.1478 | -68.7221
-15.5 | -0.9379 | 0.01346 | -0.1465 | -69.6805
-15 | -0.8835 | 0.01274 | -0.1467 | -69.3485
-14.5 | -0.8194 | 0.01203 | -0.1489 | -68.1131
-14 | -0.7691 | 0.01144 | -0.1481 | -67.229
-13.5 | -0.7206 | 0.01092 | -0.1467 | -65.989
-12.5 | -0.6271 | 0.00998 | -0.143 | -62.8357
-12 | -0.5805 | 0.00948 | -0.1411 | -61.2342
-11.5 | -0.5352 | 0.00908 | -0.1388 | -58.9427
-11 | -0.489 | 0.00874 | -0.1366 | -55.9497
-10.5 | -0.4441 | 0.00848 | -0.1341 | -52.3703
-10 | -0.4091 | 0.00845 | -0.1294 | -48.4142
-9.5 | -0.37 | 0.00833 | -0.1256 | -44.4178
-9 | -0.3274 | 0.00812 | -0.1225 | -40.3202
-8.5 | -0.2825 | 0.00794 | -0.1199 | -35.5793
-8 | -0.2363 | 0.00777 | -0.1176 | -30.4118
-7.5 | -0.1911 | 0.00756 | -0.1151 | -25.2778
-7 | -0.1474 | 0.00741 | -0.1122 | -19.892
-6.5 | -0.1049 | 0.00726 | -0.109 | -14.449
-6 | -0.0679 | 0.00708 | -0.1047 | -9.5904
-5.5 | -0.0438 | 0.00703 | -0.0976 | -6.2304
-5 | -0.0143 | 0.00707 | -0.0917 | -2.0226
-4.5 | 0.024 | 0.00706 | -0.0877 | 3.3994
-4 | 0.0645 | 0.00705 | -0.0841 | 9.1489
-3.5 | 0.1059 | 0.00704 | -0.0808 | 15.0426
-3 | 0.1509 | 0.00705 | -0.0782 | 21.4043
-2.5 | 0.1948 | 0.00705 | -0.0754 | 27.6312
-2 | 0.2387 | 0.00699 | -0.0727 | 34.1488
-1.5 | 0.276 | 0.00689 | -0.0686 | 40.0581
-1 | 0.3208 | 0.00691 | -0.0661 | 46.4255
-0.5 | 0.3655 | 0.00699 | -0.0636 | 52.289
0 | 0.4105 | 0.00707 | -0.0612 | 58.0622
0.5 | 0.455 | 0.00715 | -0.0587 | 63.6364
1 | 0.4983 | 0.00726 | -0.0561 | 68.6364
1.5 | 0.5445 | 0.00732 | -0.0541 | 74.3852
2 | 0.5857 | 0.00747 | -0.0511 | 78.407
2.5 | 0.6298 | 0.00758 | -0.0487 | 83.0871
3 | 0.6751 | 0.00765 | -0.0467 | 88.2484
3.5 | 0.7158 | 0.00777 | -0.0438 | 92.1236
4 | 0.7566 | 0.00789 | -0.0409 | 95.8935
4.5 | 0.8019 | 0.00802 | -0.0391 | 99.9875
5 | 0.8458 | 0.00822 | -0.037 | 102.8954
5.5 | 0.8876 | 0.00845 | -0.0346 | 105.0414
6 | 0.9318 | 0.00867 | -0.0328 | 107.474
6.5 | 0.9759 | 0.00892 | -0.031 | 109.4058
7 | 1.0182 | 0.00919 | -0.029 | 110.7943
7.5 | 1.0625 | 0.00946 | -0.0274 | 112.315
8 | 1.1042 | 0.00985 | -0.0255 | 112.1015
8.5 | 1.1441 | 0.0103 | -0.0234 | 111.0777
9 | 1.1883 | 0.01068 | -0.0223 | 111.264
9.5 | 1.2285 | 0.0113 | -0.0207 | 108.7168
10.5 | 1.4095 | 0.0139 | -0.0434 | 101.4029
11 | 1.4527 | 0.01513 | -0.0435 | 96.0145
11.5 | 1.5 | 0.01623 | -0.0444 | 92.4214
12 | 1.4713 | 0.0209 | -0.0347 | 70.3971
12.5 | 1.4993 | 0.02308 | -0.0335 | 64.961
13 | 1.5333 | 0.02489 | -0.0331 | 61.6031
13.5 | 1.5639 | 0.02697 | -0.0325 | 57.9867
14 | 1.5796 | 0.02919 | -0.0293 | 54.1144
14.5 | 1.5942 | 0.03172 | -0.0264 | 50.2585
15 | 1.6088 | 0.03447 | -0.024 | 46.6725
15.5 | 1.6208 | 0.0376 | -0.0219 | 43.1064
16 | 1.6285 | 0.04121 | -0.0198 | 39.5171
16.5 | 1.6344 | 0.04517 | -0.0181 | 36.1833
17 | 1.6373 | 0.04955 | -0.0166 | 33.0434
17.5 | 1.6364 | 0.05447 | -0.0153 | 30.0422
18 | 1.6329 | 0.05984 | -0.0144 | 27.2878
18.5 | 1.6227 | 0.06609 | -0.0138 | 24.5529
19 | 1.605 | 0.07346 | -0.0136 | 21.8486
19.5 | 1.5858 | 0.08117 | -0.0138 | 19.5368
20 | 1.5646 | 0.08933 | -0.0145 | 17.5148

## 99. Re 8M Mach 0.10 (1)
BIGFOIL.COM POLAR EXPORT
goe514
GOE 514 |  |  |  | Cl Max: | 2.289 | at alpha= | 13.5 | deg
JavaFoil+Calcfoil stall+Eppler ext transition |  |  |  | L/D Max: | 175.083 | at alpha= | 6 | deg
Re: | 8000000 |  |  | Cd Min: | 0.00611 | at alpha= | -4 | deg
Mach: | 0.1 |  |  | Cl=0 at alpha= | -6.0328 | deg
|  |  |  | @ Cl=0.1, Cd= | 0.0063226
|  |  |  | @ Cl=0.4, Cd= | 0.0072331
|  |  |  | @ Cl=0.6, Cd= | 0.0068792
alpha (deg) | Cl | Cd | Cm | Cl/Cd
-20 | -0.688 | 0.13705 | -0.041 | -5.023
-19.5 | -0.698 | 0.12976 | -0.042 | -5.381
-19 | -0.706 | 0.12416 | -0.044 | -5.684
-18.5 | -0.713 | 0.11447 | -0.045 | -6.229
-18 | -0.72 | 0.10308 | -0.048 | -6.984
-17.5 | -0.722 | 0.09588 | -0.05 | -7.535
-17 | -0.722 | 0.08978 | -0.051 | -8.046
-16.5 | -0.719 | 0.08341 | -0.053 | -8.625
-16 | -0.714 | 0.0767 | -0.055 | -9.31
-15.5 | -0.704 | 0.07257 | -0.056 | -9.703
-15 | -0.692 | 0.06688 | -0.058 | -10.352
-14.5 | -0.676 | 0.06358 | -0.059 | -10.625
-14 | -0.659 | 0.05741 | -0.061 | -11.472
-13.5 | -0.636 | 0.05294 | -0.063 | -12.02
-13 | -0.611 | 0.0491 | -0.065 | -12.443
-12.5 | -0.582 | 0.04576 | -0.066 | -12.717
-12 | -0.551 | 0.04129 | -0.068 | -13.353
-11.5 | -0.52 | 0.03607 | -0.071 | -14.409
-11 | -0.485 | 0.03088 | -0.074 | -15.698
-10.5 | -0.498 | 0.00884 | -0.089 | -56.369
-10 | -0.45 | 0.0077 | -0.091 | -58.497
-9.5 | -0.399 | 0.00741 | -0.092 | -53.791
-9 | -0.345 | 0.00717 | -0.094 | -48.174
-8.5 | -0.29 | 0.0063 | -0.095 | -46.069
-8 | -0.233 | 0.00728 | -0.097 | -32.031
-7.5 | -0.175 | 0.00649 | -0.098 | -26.995
-7 | -0.116 | 0.00645 | -0.1 | -18.003
-6.5 | -0.057 | 0.00638 | -0.101 | -8.873
-6 | 0.004 | 0.00674 | -0.102 | 0.522
-5.5 | 0.064 | 0.0066 | -0.104 | 9.694
-5 | 0.125 | 0.00613 | -0.105 | 20.39
-4.5 | 0.186 | 0.00684 | -0.107 | 27.206
-4 | 0.248 | 0.00611 | -0.108 | 40.513
-3.5 | 0.309 | 0.0062 | -0.109 | 49.875
-3 | 0.371 | 0.00739 | -0.111 | 50.149
-2.5 | 0.432 | 0.00706 | -0.112 | 61.167
-2 | 0.494 | 0.00725 | -0.114 | 68.033
-1.5 | 0.555 | 0.00758 | -0.115 | 73.147
-1 | 0.616 | 0.00663 | -0.116 | 92.962
-0.5 | 0.678 | 0.00789 | -0.118 | 85.94
0 | 0.744 | 0.00693 | -0.119 | 107.343
0.5 | 0.806 | 0.00695 | -0.12 | 116
1 | 0.868 | 0.00698 | -0.121 | 124.245
1.5 | 0.93 | 0.00714 | -0.123 | 130.146
2 | 0.991 | 0.00689 | -0.124 | 143.913
2.5 | 1.053 | 0.00855 | -0.125 | 123.204
3 | 1.115 | 0.00874 | -0.127 | 127.463
3.5 | 1.176 | 0.00895 | -0.128 | 131.389
4 | 1.238 | 0.00894 | -0.129 | 138.35
4.5 | 1.299 | 0.00917 | -0.13 | 141.716
5 | 1.36 | 0.00936 | -0.131 | 145.321
5.5 | 1.421 | 0.00958 | -0.133 | 148.313
6 | 1.481 | 0.00846 | -0.134 | 175.083
6.5 | 1.541 | 0.01025 | -0.135 | 150.298
7 | 1.6 | 0.0107 | -0.136 | 149.492
7.5 | 1.659 | 0.01123 | -0.137 | 147.698
8 | 1.717 | 0.01283 | -0.138 | 133.831
8.5 | 1.775 | 0.01186 | -0.139 | 149.603
9 | 1.832 | 0.01405 | -0.14 | 130.363
9.5 | 1.889 | 0.01265 | -0.141 | 149.3
10 | 1.945 | 0.01313 | -0.142 | 148.081
10.5 | 2 | 0.01348 | -0.143 | 148.329
11 | 2.055 | 0.01395 | -0.144 | 147.308
11.5 | 2.109 | 0.01435 | -0.145 | 146.984
12 | 2.162 | 0.01475 | -0.146 | 146.518
12.5 | 2.214 | 0.01531 | -0.147 | 144.582
13 | 2.257 | 0.01595 | -0.148 | 141.553
13.5 | 2.289 | 0.01599 | -0.149 | 143.176
14 | 2.268 | 0.02005 | -0.146 | 113.091
14.5 | 2.26 | 0.02896 | -0.145 | 78.052
15 | 2.27 | 0.03044 | -0.145 | 74.589
15.5 | 2.273 | 0.03234 | -0.146 | 70.303
16 | 2.271 | 0.03489 | -0.146 | 65.074
16.5 | 2.256 | 0.03765 | -0.146 | 59.929
17 | 2.235 | 0.04106 | -0.145 | 54.436
17.5 | 2.211 | 0.04433 | -0.145 | 49.876
18 | 2.182 | 0.04786 | -0.145 | 45.584
18.5 | 2.148 | 0.05156 | -0.144 | 41.664

## 100. Re 8M Mach 0.10 (2)
BIGFOIL.COM POLAR EXPORT
goe514
GOE 514 |  |  |  | Cl Max: | 1.6275 | at alpha= | 16.5 | deg
XFOIL ncrit=9 |  |  |  | L/D Max: | 111.686 | at alpha= | 7.5 | deg
Re: | 8000000 |  |  | Cd Min: | 0.10378 | at alpha= | -20 | deg
Mach: | 0.1 |  |  | Cl=0 at alpha= | -4.7768 | deg
|  |  |  | @ Cl=0.1, Cd= | 0.0070709
|  |  |  | @ Cl=0.4, Cd= | 0.007083
|  |  |  | @ Cl=0.6, Cd= | 0.0075451
alpha (deg) | Cl | Cd | Cm | Cl/Cd
-20 | -0.6279 | 0.10378 | -0.1138 | -6.0503
-19.5 | -0.6704 | 0.09064 | -0.1224 | -7.3963
-19 | -1.1603 | 0.02708 | -0.1669 | -42.8471
-18.5 | -1.128 | 0.02266 | -0.1683 | -49.7793
-18 | -1.1103 | 0.02034 | -0.165 | -54.587
-17.5 | -1.0882 | 0.01848 | -0.1614 | -58.8853
-17 | -1.0599 | 0.01705 | -0.1577 | -62.1642
-16.5 | -1.0254 | 0.01595 | -0.1546 | -64.2884
-16 | -0.9883 | 0.01494 | -0.1516 | -66.1513
-15.5 | -0.9448 | 0.01397 | -0.1497 | -67.6306
-15 | -0.8932 | 0.01317 | -0.1491 | -67.8208
-14.5 | -0.8274 | 0.01237 | -0.1514 | -66.8876
-14 | -0.7761 | 0.01172 | -0.1505 | -66.2201
-13.5 | -0.7269 | 0.01115 | -0.149 | -65.1928
-13 | -0.6805 | 0.01066 | -0.1469 | -63.8368
-12.5 | -0.6315 | 0.0102 | -0.1452 | -61.9118
-12 | -0.585 | 0.00964 | -0.1431 | -60.6846
-11.5 | -0.5397 | 0.0092 | -0.1406 | -58.663
-11 | -0.4934 | 0.00885 | -0.1382 | -55.7514
-10.5 | -0.4483 | 0.00856 | -0.1355 | -52.3715
-10 | -0.4133 | 0.00852 | -0.1307 | -48.5094
-9.5 | -0.3737 | 0.00842 | -0.1268 | -44.3824
-9 | -0.3308 | 0.00819 | -0.1236 | -40.3907
-8.5 | -0.2859 | 0.00799 | -0.1209 | -35.7822
-8 | -0.2394 | 0.00782 | -0.1184 | -30.6138
-7.5 | -0.1939 | 0.00761 | -0.1158 | -25.4796
-7 | -0.1501 | 0.00746 | -0.1128 | -20.1206
-6.5 | -0.1079 | 0.00731 | -0.1095 | -14.7606
-6 | -0.0729 | 0.00714 | -0.1045 | -10.2101
-5.5 | -0.0473 | 0.00707 | -0.0977 | -6.6902
-5 | -0.0171 | 0.00711 | -0.0918 | -2.4051
-4.5 | 0.0212 | 0.0071 | -0.0877 | 2.9859
-4 | 0.0614 | 0.00708 | -0.084 | 8.6723
-3.5 | 0.1037 | 0.00707 | -0.0807 | 14.6676
-3 | 0.1493 | 0.00707 | -0.0782 | 21.1174
-2.5 | 0.1935 | 0.00708 | -0.0754 | 27.3305
-2 | 0.2371 | 0.00703 | -0.0724 | 33.7269
-1.5 | 0.2748 | 0.00691 | -0.0683 | 39.7685
-1 | 0.3204 | 0.00694 | -0.0659 | 46.1671
-0.5 | 0.3649 | 0.00702 | -0.0633 | 51.9801
0 | 0.4095 | 0.0071 | -0.0608 | 57.6761
0.5 | 0.4547 | 0.00718 | -0.0584 | 63.3287
1 | 0.4986 | 0.00729 | -0.0558 | 68.3951
1.5 | 0.5452 | 0.00735 | -0.0537 | 74.1769
2 | 0.5855 | 0.00751 | -0.0505 | 77.9627
2.5 | 0.6309 | 0.00762 | -0.0483 | 82.7953
3 | 0.6765 | 0.0077 | -0.0463 | 87.8571
3.5 | 0.7161 | 0.00783 | -0.043 | 91.4559
4 | 0.7583 | 0.00794 | -0.0404 | 95.5038
4.5 | 0.804 | 0.00808 | -0.0386 | 99.505
5 | 0.8471 | 0.0083 | -0.0363 | 102.0602
5.5 | 0.89 | 0.00852 | -0.034 | 104.4601
6 | 0.9347 | 0.00874 | -0.0322 | 106.9451
6.5 | 0.9786 | 0.009 | -0.0303 | 108.7333
7 | 1.0215 | 0.00928 | -0.0283 | 110.0754
7.5 | 1.0666 | 0.00955 | -0.0268 | 111.6859
8 | 1.1081 | 0.00996 | -0.0248 | 111.255
8.5 | 1.1486 | 0.01042 | -0.0228 | 110.2303
9 | 1.194 | 0.0108 | -0.0217 | 110.5556
9.5 | 1.2334 | 0.01147 | -0.0199 | 107.5327
11 | 1.4552 | 0.01544 | -0.042 | 94.2487
11.5 | 1.5029 | 0.01659 | -0.0429 | 90.5907
12 | 1.4709 | 0.0215 | -0.033 | 68.414
12.5 | 1.4987 | 0.02379 | -0.0318 | 62.9971
13 | 1.5317 | 0.02574 | -0.0313 | 59.5066
13.5 | 1.5624 | 0.02795 | -0.0309 | 55.8998
14 | 1.5786 | 0.03023 | -0.0277 | 52.2196
14.5 | 1.5921 | 0.03297 | -0.0249 | 48.2894
15 | 1.6051 | 0.03597 | -0.0225 | 44.6233
15.5 | 1.6172 | 0.03916 | -0.0204 | 41.2972
16 | 1.6222 | 0.04316 | -0.0184 | 37.5857
16.5 | 1.6275 | 0.04728 | -0.0167 | 34.4226
17 | 1.6275 | 0.05206 | -0.0153 | 31.262
17.5 | 1.6251 | 0.05728 | -0.0142 | 28.3712
18 | 1.619 | 0.06305 | -0.0134 | 25.678
18.5 | 1.6066 | 0.06971 | -0.0129 | 23.0469
19 | 1.5865 | 0.07749 | -0.0129 | 20.4736
19.5 | 1.5656 | 0.08553 | -0.0134 | 18.3047
20 | 1.5425 | 0.09404 | -0.0143 | 16.4026

## 101. Re 8M Mach 0.25 (1)
BIGFOIL.COM POLAR EXPORT
goe514
GOE 514 |  |  |  | Cl Max: | 2.262 | at alpha= | 13.5 | deg
JavaFoil+Calcfoil stall+Eppler ext transition |  |  |  | L/D Max: | 170.365 | at alpha= | 5.5 | deg
Re: | 8000000 |  |  | Cd Min: | 0.00612 | at alpha= | -4 | deg
Mach: | 0.25 |  |  | Cl=0 at alpha= | -6.0323 | deg
|  |  |  | @ Cl=0.1, Cd= | 0.0065858
|  |  |  | @ Cl=0.4, Cd= | 0.0073795
|  |  |  | @ Cl=0.6, Cd= | 0.0066629
alpha (deg) | Cl | Cd | Cm | Cl/Cd
-19.5 | -0.412 | 0.16307 | -0.037 | -2.525
-19 | -0.45 | 0.14712 | -0.039 | -3.058
-18.5 | -0.484 | 0.1383 | -0.041 | -3.501
-18 | -0.518 | 0.12487 | -0.045 | -4.15
-17.5 | -0.546 | 0.11547 | -0.047 | -4.73
-17 | -0.57 | 0.10697 | -0.049 | -5.327
-16.5 | -0.587 | 0.10291 | -0.049 | -5.704
-16 | -0.603 | 0.09301 | -0.052 | -6.48
-15.5 | -0.611 | 0.08849 | -0.053 | -6.9
-15 | -0.618 | 0.07854 | -0.056 | -7.873
-14.5 | -0.619 | 0.07178 | -0.058 | -8.616
-14 | -0.614 | 0.06506 | -0.061 | -9.44
-13.5 | -0.603 | 0.05941 | -0.063 | -10.155
-13 | -0.588 | 0.05418 | -0.065 | -10.857
-12.5 | -0.567 | 0.05044 | -0.066 | -11.235
-12 | -0.542 | 0.04538 | -0.069 | -11.942
-11.5 | -0.512 | 0.04186 | -0.07 | -12.237
-11 | -0.48 | 0.03699 | -0.073 | -12.969
-10.5 | -0.446 | 0.03083 | -0.076 | -14.464
-10 | -0.455 | 0.00864 | -0.093 | -52.62
-9.5 | -0.405 | 0.0077 | -0.095 | -52.649
-9 | -0.352 | 0.00693 | -0.096 | -50.769
-8.5 | -0.296 | 0.00659 | -0.098 | -44.967
-8 | -0.239 | 0.00755 | -0.099 | -31.633
-7.5 | -0.179 | 0.00664 | -0.101 | -27.039
-7 | -0.119 | 0.00721 | -0.102 | -16.514
-6.5 | -0.058 | 0.00647 | -0.104 | -8.974
-6 | 0.004 | 0.00689 | -0.105 | 0.524
-5.5 | 0.066 | 0.00618 | -0.107 | 10.63
-5 | 0.128 | 0.00692 | -0.108 | 18.546
-4.5 | 0.191 | 0.00689 | -0.11 | 27.757
-4 | 0.254 | 0.00612 | -0.111 | 41.523
-3.5 | 0.318 | 0.00622 | -0.112 | 51.072
-3 | 0.381 | 0.00747 | -0.114 | 50.949
-2.5 | 0.444 | 0.00717 | -0.115 | 61.936
-2 | 0.507 | 0.00773 | -0.117 | 65.559
-1.5 | 0.57 | 0.00662 | -0.118 | 86.134
-1 | 0.633 | 0.00671 | -0.119 | 94.279
-0.5 | 0.696 | 0.00813 | -0.121 | 85.631
0 | 0.764 | 0.00707 | -0.122 | 108.185
0.5 | 0.828 | 0.00706 | -0.124 | 117.279
1 | 0.891 | 0.00692 | -0.125 | 128.711
1.5 | 0.955 | 0.00728 | -0.126 | 131.203
2 | 1.018 | 0.00705 | -0.128 | 144.397
2.5 | 1.081 | 0.00879 | -0.129 | 122.962
3 | 1.144 | 0.00906 | -0.13 | 126.246
3.5 | 1.207 | 0.00921 | -0.131 | 131.06
4 | 1.27 | 0.00927 | -0.133 | 136.981
4.5 | 1.333 | 0.00946 | -0.134 | 140.885
5 | 1.395 | 0.00973 | -0.135 | 143.439
5.5 | 1.458 | 0.00856 | -0.136 | 170.365
6 | 1.519 | 0.00892 | -0.137 | 170.364
6.5 | 1.58 | 0.01079 | -0.139 | 146.419
7 | 1.64 | 0.01137 | -0.14 | 144.253
7.5 | 1.7 | 0.01169 | -0.141 | 145.442
8 | 1.759 | 0.01352 | -0.142 | 130.066
8.5 | 1.817 | 0.01468 | -0.143 | 123.831
9 | 1.875 | 0.0151 | -0.144 | 124.197
9.5 | 1.932 | 0.01355 | -0.145 | 142.549
10 | 1.988 | 0.01408 | -0.146 | 141.182
10.5 | 2.043 | 0.01456 | -0.147 | 140.309
11 | 2.098 | 0.01756 | -0.148 | 119.44
11.5 | 2.151 | 0.0155 | -0.149 | 138.808
12 | 2.204 | 0.01596 | -0.15 | 138.025
12.5 | 2.207 | 0.01994 | -0.147 | 110.683
13 | 2.243 | 0.02084 | -0.148 | 107.636
13.5 | 2.262 | 0.02163 | -0.149 | 104.614
14 | 2.25 | 0.03063 | -0.147 | 73.462
14.5 | 2.252 | 0.03323 | -0.148 | 67.763
15 | 2.241 | 0.03612 | -0.148 | 62.03
15.5 | 2.217 | 0.0394 | -0.147 | 56.254
16 | 2.184 | 0.04354 | -0.147 | 50.156
16.5 | 2.144 | 0.04746 | -0.147 | 45.17
17 | 2.095 | 0.05155 | -0.146 | 40.633
17.5 | 2.035 | 0.05691 | -0.146 | 35.76
18 | 1.97 | 0.06221 | -0.145 | 31.674
18.5 | 1.896 | 0.06748 | -0.145 | 28.096

## 102. Re 8M Mach 0.25 (2)
BIGFOIL.COM POLAR EXPORT
goe514
GOE 514 |  |  |  | Cl Max: | 1.5817 | at alpha= | 15.5 | deg
XFOIL ncrit=9 |  |  |  | L/D Max: | 107.089 | at alpha= | 8 | deg
Re: | 8000000 |  |  | Cd Min: | 0.14193 | at alpha= | -20 | deg
Mach: | 0.25 |  |  | Cl=0 at alpha= | -4.55 | deg
|  |  |  | @ Cl=0.1, Cd= | 0.007237
|  |  |  | @ Cl=0.4, Cd= | 0.0072321
|  |  |  | @ Cl=0.6, Cd= | 0.0077458
alpha (deg) | Cl | Cd | Cm | Cl/Cd
-20 | -0.4116 | 0.14193 | -0.0991 | -2.9
-19.5 | -0.4191 | 0.13188 | -0.1056 | -3.1779
-19 | -0.4216 | 0.12269 | -0.1119 | -3.4363
-18.5 | -0.4596 | 0.10839 | -0.1216 | -4.2402
-18 | -0.5012 | 0.09445 | -0.1315 | -5.3065
-17.5 | -0.5489 | 0.08024 | -0.1423 | -6.8407
-17 | -0.5997 | 0.06772 | -0.1509 | -8.8556
-16 | -0.9678 | 0.02518 | -0.1716 | -38.4353
-15.5 | -0.943 | 0.01908 | -0.172 | -49.4235
-15 | -0.9132 | 0.01705 | -0.1677 | -53.5601
-14.5 | -0.875 | 0.0153 | -0.1642 | -57.1895
-14 | -0.8235 | 0.01402 | -0.1624 | -58.7375
-13.5 | -0.7601 | 0.0129 | -0.1627 | -58.9225
-13 | -0.71 | 0.01208 | -0.1601 | -58.7748
-12.5 | -0.6603 | 0.0113 | -0.1574 | -58.4336
-12 | -0.6102 | 0.01067 | -0.1547 | -57.1884
-11.5 | -0.5626 | 0.01013 | -0.1514 | -55.538
-11 | -0.516 | 0.00961 | -0.1479 | -53.6941
-10.5 | -0.4708 | 0.00913 | -0.1442 | -51.5663
-10 | -0.4361 | 0.00899 | -0.1383 | -48.5095
-9.5 | -0.396 | 0.00881 | -0.1335 | -44.9489
-9 | -0.35 | 0.00859 | -0.13 | -40.7451
-8.5 | -0.3051 | 0.00833 | -0.1263 | -36.6267
-8 | -0.2578 | 0.00807 | -0.1231 | -31.9455
-7.5 | -0.2109 | 0.00787 | -0.1198 | -26.798
-7 | -0.1675 | 0.00769 | -0.1159 | -21.7815
-6.5 | -0.1323 | 0.00754 | -0.1103 | -17.5464
-6 | -0.0965 | 0.00739 | -0.1048 | -13.0582
-5.5 | -0.0668 | 0.00736 | -0.0982 | -9.0761
-5 | -0.0351 | 0.00733 | -0.0921 | -4.7885
-4.5 | 0.0039 | 0.00724 | -0.0875 | 0.53867
-4 | 0.0479 | 0.00722 | -0.084 | 6.6343
-3.5 | 0.0931 | 0.00724 | -0.0807 | 12.8591
-3 | 0.1395 | 0.00722 | -0.0778 | 19.3213
-2.5 | 0.1842 | 0.00725 | -0.0745 | 25.4069
-2 | 0.2299 | 0.00723 | -0.0716 | 31.7981
-1.5 | 0.27 | 0.00705 | -0.0675 | 38.2979
-1 | 0.3164 | 0.0071 | -0.0648 | 44.5634
-0.5 | 0.3595 | 0.00719 | -0.0614 | 50
0 | 0.4076 | 0.00724 | -0.0591 | 56.2983
0.5 | 0.4541 | 0.00736 | -0.0565 | 61.6984
1 | 0.499 | 0.00747 | -0.0537 | 66.8005
1.5 | 0.5451 | 0.00757 | -0.0511 | 72.0079
2 | 0.5891 | 0.00772 | -0.0482 | 76.3083
2.5 | 0.6356 | 0.00783 | -0.0458 | 81.175
3 | 0.6803 | 0.00799 | -0.0432 | 85.1439
3.5 | 0.7238 | 0.00815 | -0.0403 | 88.8098
4 | 0.7679 | 0.00825 | -0.0376 | 93.0788
4.5 | 0.8117 | 0.00846 | -0.035 | 95.9456
5 | 0.8573 | 0.00869 | -0.0328 | 98.6536
5.5 | 0.9045 | 0.0089 | -0.0309 | 101.6292
6 | 0.9475 | 0.00923 | -0.0284 | 102.6544
6.5 | 0.9949 | 0.0095 | -0.0267 | 104.7263
7 | 1.042 | 0.00979 | -0.0251 | 106.4351
7.5 | 1.0865 | 0.01019 | -0.0231 | 106.6241
8 | 1.133 | 0.01058 | -0.0216 | 107.0888
8.5 | 1.1737 | 0.01119 | -0.0192 | 104.8883
9 | 1.2233 | 0.0116 | -0.0185 | 105.4569
9.5 | 1.2628 | 0.01247 | -0.0164 | 101.267
10.5 | 1.4248 | 0.0158 | -0.0343 | 90.1772
11 | 1.4684 | 0.01735 | -0.0342 | 84.634
11.5 | 1.5164 | 0.01877 | -0.0348 | 80.7885
12 | 1.4766 | 0.0246 | -0.0251 | 60.0244
12.5 | 1.4941 | 0.02811 | -0.0234 | 53.1519
13 | 1.5232 | 0.03076 | -0.0226 | 49.5189
13.5 | 1.5537 | 0.03383 | -0.023 | 45.9267
14 | 1.5646 | 0.03715 | -0.0201 | 42.1157
14.5 | 1.5735 | 0.04081 | -0.0175 | 38.5567
15 | 1.5792 | 0.04498 | -0.0153 | 35.1089
15.5 | 1.5817 | 0.04964 | -0.0135 | 31.8634
16 | 1.5787 | 0.05495 | -0.0119 | 28.7298
16.5 | 1.5715 | 0.06097 | -0.0107 | 25.775
17 | 1.5601 | 0.06758 | -0.01 | 23.0852
17.5 | 1.5441 | 0.07497 | -0.0098 | 20.5962
18 | 1.524 | 0.08296 | -0.0101 | 18.3703
18.5 | 1.5019 | 0.09139 | -0.0108 | 16.434
19 | 1.4744 | 0.10054 | -0.0119 | 14.6648
19.5 | 1.4552 | 0.10884 | -0.0133 | 13.3701
20 | 1.4401 | 0.11669 | -0.0149 | 12.3412

## 103. Re 8M Mach 0.50 (1)
BIGFOIL.COM POLAR EXPORT
goe514
GOE 514 |  |  |  | Cl Max: | 2.137 | at alpha= | 12 | deg
JavaFoil+Calcfoil stall+Eppler ext transition |  |  |  | L/D Max: | 135.281 | at alpha= | 6 | deg
Re: | 8000000 |  |  | Cd Min: | 0.00619 | at alpha= | -4.5 | deg
Mach: | 0.5 |  |  | Cl=0 at alpha= | -6.0294 | deg
|  |  |  | @ Cl=0.1, Cd= | 0.0063391
|  |  |  | @ Cl=0.4, Cd= | 0.0074789
|  |  |  | @ Cl=0.6, Cd= | 0.0075462
alpha (deg) | Cl | Cd | Cm | Cl/Cd
-20 | -0.781 | 0.13276 | -0.049 | -5.885
-19.5 | -0.754 | 0.12888 | -0.049 | -5.848
-19 | -0.725 | 0.12634 | -0.05 | -5.737
-18.5 | -0.689 | 0.13138 | -0.046 | -5.245
-18 | -0.662 | 0.12658 | -0.046 | -5.232
-17.5 | -0.635 | 0.12198 | -0.047 | -5.21
-17 | -0.609 | 0.1278 | -0.049 | -4.767
-16.5 | -0.582 | 0.12354 | -0.05 | -4.714
-16 | -0.561 | 0.10687 | -0.055 | -5.249
-15.5 | -0.528 | 0.11225 | -0.051 | -4.704
-15 | -0.5 | 0.10918 | -0.052 | -4.583
-14.5 | -0.472 | 0.10555 | -0.051 | -4.476
-14 | -0.445 | 0.09594 | -0.052 | -4.64
-13.5 | -0.417 | 0.10059 | -0.053 | -4.149
-13 | -0.391 | 0.09223 | -0.055 | -4.236
-12.5 | -0.363 | 0.08664 | -0.055 | -4.188
-12 | -0.335 | 0.07965 | -0.056 | -4.211
-11.5 | -0.309 | 0.07209 | -0.059 | -4.282
-11 | -0.279 | 0.07824 | -0.057 | -3.572
-10.5 | -0.252 | 0.07203 | -0.058 | -3.496
-10 | -0.305 | 0.05363 | -0.073 | -5.685
-9.5 | -0.338 | 0.04121 | -0.081 | -8.202
-9 | -0.315 | 0.03342 | -0.085 | -9.431
-8.5 | -0.277 | 0.02973 | -0.089 | -9.305
-8 | -0.227 | 0.02718 | -0.091 | -8.362
-7.5 | -0.174 | 0.02349 | -0.094 | -7.404
-7 | -0.131 | 0.00684 | -0.114 | -19.148
-6.5 | -0.064 | 0.00677 | -0.116 | -9.47
-6 | 0.004 | 0.00765 | -0.118 | 0.523
-5.5 | 0.073 | 0.00637 | -0.119 | 11.463
-5 | 0.143 | 0.00629 | -0.121 | 22.686
-4.5 | 0.213 | 0.00619 | -0.122 | 34.386
-4 | 0.284 | 0.00637 | -0.124 | 44.505
-3.5 | 0.354 | 0.00744 | -0.126 | 47.601
-3 | 0.425 | 0.0075 | -0.127 | 56.67
-2.5 | 0.495 | 0.00824 | -0.129 | 60.106
-2 | 0.566 | 0.00661 | -0.13 | 85.598
-1.5 | 0.635 | 0.00851 | -0.132 | 74.715
-1 | 0.706 | 0.00705 | -0.133 | 100.168
-0.5 | 0.776 | 0.00736 | -0.135 | 105.458
0 | 0.852 | 0.00699 | -0.137 | 121.987
0.5 | 0.923 | 0.00754 | -0.138 | 122.4
1 | 0.993 | 0.00766 | -0.139 | 129.625
1.5 | 1.063 | 0.00962 | -0.141 | 110.531
2 | 1.133 | 0.01017 | -0.142 | 111.41
2.5 | 1.203 | 0.01013 | -0.144 | 118.688
3 | 1.272 | 0.01041 | -0.145 | 122.213
3.5 | 1.341 | 0.01108 | -0.147 | 121.103
4 | 1.41 | 0.01078 | -0.148 | 130.798
4.5 | 1.479 | 0.01121 | -0.149 | 131.869
5 | 1.546 | 0.0116 | -0.151 | 133.333
5.5 | 1.613 | 0.01208 | -0.152 | 133.486
6 | 1.679 | 0.01241 | -0.153 | 135.281
6.5 | 1.742 | 0.01339 | -0.155 | 130.14
7 | 1.804 | 0.01767 | -0.156 | 102.053
7.5 | 1.863 | 0.01829 | -0.157 | 101.892
8 | 1.881 | 0.01948 | -0.155 | 96.564
8.5 | 1.931 | 0.02036 | -0.156 | 94.809
9 | 1.977 | 0.02191 | -0.157 | 90.23
9.5 | 2.018 | 0.02361 | -0.157 | 85.473
10 | 2.056 | 0.0254 | -0.158 | 80.966
10.5 | 2.088 | 0.02724 | -0.158 | 76.642
11 | 2.115 | 0.02966 | -0.159 | 71.303
11.5 | 2.134 | 0.03124 | -0.159 | 68.306
12 | 2.137 | 0.03472 | -0.159 | 61.545
12.5 | 2.125 | 0.03789 | -0.159 | 56.094
13 | 1.947 | 0.06739 | -0.15 | 28.889
13.5 | 1.248 | 0.08938 | -0.146 | 13.961
14 | 1.262 | 0.10239 | -0.143 | 12.328
14.5 | 1.268 | 0.13666 | -0.136 | 9.281
15 | 1.284 | 0.15003 | -0.133 | 8.56
15.5 | 1.345 | 0.11333 | -0.142 | 11.87
16 | 1.372 | 0.12167 | -0.142 | 11.279
16.5 | 1.391 | 0.13991 | -0.14 | 9.942
17 | 1.404 | 0.17508 | -0.135 | 8.021

## 104. Re 8M Mach 0.50 (2)
BIGFOIL.COM POLAR EXPORT
goe514
GOE 514 |  |  |  | Cl Max: | 1.5557 | at alpha= | 11.5 | deg
XFOIL ncrit=9 |  |  |  | L/D Max: | 87.5385 | at alpha= | 6.5 | deg
Re: | 8000000 |  |  | Cd Min: | 0.12422 | at alpha= | 16.5 | deg
Mach: | 0.5 |  |  | Cl=0 at alpha= | -3.8531 | deg
|  |  |  | @ Cl=0.1, Cd= | 0.0079717
|  |  |  | @ Cl=0.4, Cd= | 0.0081441
|  |  |  | @ Cl=0.6, Cd= | 0.0089202
alpha (deg) | Cl | Cd | Cm | Cl/Cd
-14 | -0.0951 | 0.09077 | -0.1627 | -1.0477
-13.5 | -0.1087 | 0.08208 | -0.1679 | -1.3243
-13 | -0.1209 | 0.07389 | -0.1727 | -1.6362
-12.5 | -0.1425 | 0.06524 | -0.1781 | -2.1842
-12 | -0.1653 | 0.05693 | -0.1834 | -2.9036
-11.5 | -0.1924 | 0.04873 | -0.1889 | -3.9483
-11 | -0.2327 | 0.03979 | -0.1975 | -5.8482
-10.5 | -0.2816 | 0.0327 | -0.1989 | -8.6116
-10 | -0.3221 | 0.02614 | -0.194 | -12.3221
-9.5 | -0.3662 | 0.02053 | -0.1821 | -17.8373
-9 | -0.3849 | 0.01456 | -0.1714 | -26.4354
-8.5 | -0.3803 | 0.01194 | -0.1585 | -31.8509
-8 | -0.3615 | 0.01051 | -0.1461 | -34.3958
-7.5 | -0.3223 | 0.0096 | -0.1369 | -33.5729
-7 | -0.2761 | 0.00901 | -0.1292 | -30.6437
-6.5 | -0.2361 | 0.00866 | -0.1206 | -27.2633
-6 | -0.2042 | 0.00862 | -0.1108 | -23.6891
-5.5 | -0.1694 | 0.00865 | -0.1019 | -19.5838
-5 | -0.1204 | 0.00855 | -0.0958 | -14.0819
-4.5 | -0.0676 | 0.00842 | -0.0907 | -8.0285
-4 | -0.0151 | 0.00812 | -0.0858 | -1.8596
-3.5 | 0.0363 | 0.00802 | -0.081 | 4.5262
-3 | 0.0914 | 0.00797 | -0.0771 | 11.468
-2.5 | 0.1434 | 0.00798 | -0.0727 | 17.9699
-2 | 0.1963 | 0.00801 | -0.0687 | 24.5069
-1.5 | 0.2483 | 0.00807 | -0.0647 | 30.7683
-1 | 0.3001 | 0.00806 | -0.0608 | 37.2333
-0.5 | 0.3452 | 0.00803 | -0.0557 | 42.9888
0 | 0.3987 | 0.00814 | -0.0524 | 48.9803
0.5 | 0.4488 | 0.0083 | -0.0485 | 54.0723
1 | 0.4991 | 0.00852 | -0.0448 | 58.5798
1.5 | 0.5538 | 0.00868 | -0.042 | 63.8018
2 | 0.6038 | 0.00894 | -0.0384 | 67.5391
2.5 | 0.6541 | 0.00922 | -0.035 | 70.9436
3 | 0.7067 | 0.00946 | -0.032 | 74.704
3.5 | 0.7574 | 0.00979 | -0.0287 | 77.3647
4 | 0.8083 | 0.01015 | -0.0256 | 79.6355
4.5 | 0.8615 | 0.01046 | -0.0229 | 82.3614
5 | 0.9151 | 0.01084 | -0.0205 | 84.4188
5.5 | 0.9666 | 0.01138 | -0.0177 | 84.9385
6 | 1.0245 | 0.01182 | -0.016 | 86.6751
6.5 | 1.0811 | 0.01235 | -0.0142 | 87.5385
7 | 1.1346 | 0.01306 | -0.012 | 86.876
7.5 | 1.1926 | 0.01371 | -0.0105 | 86.9876
8 | 1.25 | 0.01449 | -0.009 | 86.2664
8.5 | 1.3027 | 0.01551 | -0.007 | 83.991
9 | 1.3537 | 0.01676 | -0.0051 | 80.7697
9.5 | 1.3974 | 0.01851 | -0.0028 | 75.4943
10 | 1.4209 | 0.02198 | -0.0003 | 64.6451
10.5 | 1.4381 | 0.02551 | 0.0031 | 56.374
11 | 1.4492 | 0.02957 | 0.0065 | 49.0091
11.5 | 1.5557 | 0.03242 | -0.0054 | 47.9858
12 | 1.5536 | 0.03646 | 0.0006 | 42.6111
12.5 | 1.4888 | 0.04623 | 0.0052 | 32.2042
13 | 1.4254 | 0.05684 | 0.0077 | 25.0774
13.5 | 1.351 | 0.07003 | 0.0069 | 19.2917
14 | 1.3187 | 0.08043 | 0.0046 | 16.3956
14.5 | 1.2968 | 0.08984 | 0.0025 | 14.4346
15 | 1.2869 | 0.09968 | -0.0022 | 12.9103
15.5 | 1.2796 | 0.10879 | -0.006 | 11.7621
16 | 1.2727 | 0.11687 | -0.0082 | 10.8899
16.5 | 1.2678 | 0.12422 | -0.0096 | 10.2061

## 105. Re 10M Mach 0.00 (1)
BIGFOIL.COM POLAR EXPORT
goe514
GOE 514 |  |  |  | Cl Max: | 2.311 | at alpha= | 14 | deg
JavaFoil+Calcfoil stall+Eppler ext transition |  |  |  | L/D Max: | 178.975 | at alpha= | 5.5 | deg
Re: | 10000000 |  |  | Cd Min: | 0.00595 | at alpha= | -3 | deg
Mach: | 0 |  |  | Cl=0 at alpha= | -6.0333 | deg
|  |  |  | @ Cl=0.1, Cd= | 0.00657
|  |  |  | @ Cl=0.4, Cd= | 0.0062244
|  |  |  | @ Cl=0.6, Cd= | 0.0064019
alpha (deg) | Cl | Cd | Cm | Cl/Cd
-20 | -0.725 | 0.12825 | -0.042 | -5.654
-19.5 | -0.731 | 0.12432 | -0.043 | -5.878
-19 | -0.735 | 0.11854 | -0.044 | -6.2
-18.5 | -0.745 | 0.10216 | -0.048 | -7.289
-18 | -0.745 | 0.09766 | -0.049 | -7.63
-17.5 | -0.744 | 0.09157 | -0.05 | -8.129
-17 | -0.742 | 0.08518 | -0.052 | -8.707
-16.5 | -0.736 | 0.07945 | -0.053 | -9.266
-16 | -0.728 | 0.07349 | -0.055 | -9.912
-15.5 | -0.714 | 0.07143 | -0.056 | -10.001
-15 | -0.701 | 0.06513 | -0.058 | -10.765
-14.5 | -0.685 | 0.05937 | -0.06 | -11.536
-14 | -0.664 | 0.05497 | -0.061 | -12.088
-13.5 | -0.641 | 0.05121 | -0.063 | -12.515
-13 | -0.614 | 0.04711 | -0.065 | -13.04
-12.5 | -0.585 | 0.04406 | -0.066 | -13.271
-12 | -0.555 | 0.03877 | -0.069 | -14.309
-11.5 | -0.521 | 0.03459 | -0.071 | -15.053
-11 | -0.484 | 0.03092 | -0.073 | -15.661
-10.5 | -0.498 | 0.00801 | -0.089 | -62.203
-10 | -0.449 | 0.007 | -0.09 | -64.166
-9.5 | -0.397 | 0.00707 | -0.092 | -56.207
-9 | -0.344 | 0.00681 | -0.093 | -50.479
-8.5 | -0.289 | 0.00665 | -0.095 | -43.44
-8 | -0.232 | 0.00645 | -0.096 | -36.02
-7.5 | -0.174 | 0.00636 | -0.098 | -27.432
-7 | -0.116 | 0.00639 | -0.099 | -18.099
-6.5 | -0.056 | 0.00617 | -0.101 | -9.129
-6 | 0.004 | 0.00655 | -0.102 | 0.535
-5.5 | 0.064 | 0.0066 | -0.103 | 9.652
-5 | 0.124 | 0.00655 | -0.105 | 18.992
-4.5 | 0.185 | 0.00597 | -0.106 | 31.003
-4 | 0.246 | 0.00669 | -0.108 | 36.832
-3.5 | 0.308 | 0.00671 | -0.109 | 45.862
-3 | 0.369 | 0.00595 | -0.11 | 62.041
-2.5 | 0.43 | 0.00649 | -0.112 | 66.278
-2 | 0.491 | 0.00713 | -0.113 | 68.89
-1.5 | 0.552 | 0.00706 | -0.114 | 78.283
-1 | 0.614 | 0.00621 | -0.116 | 98.734
-0.5 | 0.675 | 0.00629 | -0.117 | 107.336
0 | 0.74 | 0.00635 | -0.118 | 116.567
0.5 | 0.802 | 0.00667 | -0.12 | 120.179
1 | 0.864 | 0.00684 | -0.121 | 126.318
1.5 | 0.925 | 0.00824 | -0.122 | 112.301
2 | 0.986 | 0.00844 | -0.123 | 116.91
2.5 | 1.048 | 0.00822 | -0.125 | 127.471
3 | 1.109 | 0.00867 | -0.126 | 127.971
3.5 | 1.17 | 0.00858 | -0.127 | 136.393
4 | 1.232 | 0.00865 | -0.128 | 142.413
4.5 | 1.293 | 0.00877 | -0.13 | 147.388
5 | 1.353 | 0.00782 | -0.131 | 173.151
5.5 | 1.414 | 0.0079 | -0.132 | 178.975
6 | 1.474 | 0.00825 | -0.133 | 178.709
6.5 | 1.534 | 0.01024 | -0.134 | 149.798
7 | 1.593 | 0.0107 | -0.135 | 148.77
7.5 | 1.651 | 0.01257 | -0.136 | 131.328
8 | 1.709 | 0.01287 | -0.137 | 132.765
8.5 | 1.767 | 0.01307 | -0.138 | 135.133
9 | 1.824 | 0.0118 | -0.14 | 154.55
9.5 | 1.88 | 0.01407 | -0.141 | 133.632
10 | 1.936 | 0.01249 | -0.142 | 155.074
10.5 | 1.992 | 0.01502 | -0.143 | 132.608
11 | 2.046 | 0.01541 | -0.143 | 132.822
11.5 | 2.1 | 0.01358 | -0.144 | 154.641
12 | 2.154 | 0.01616 | -0.145 | 133.269
12.5 | 2.206 | 0.01453 | -0.146 | 151.845
13 | 2.25 | 0.01455 | -0.147 | 154.589
13.5 | 2.283 | 0.01506 | -0.148 | 151.619
14 | 2.311 | 0.01567 | -0.149 | 147.451
14.5 | 2.262 | 0.02678 | -0.145 | 84.477
15 | 2.276 | 0.02868 | -0.145 | 79.367
15.5 | 2.281 | 0.03062 | -0.145 | 74.501
16 | 2.283 | 0.03236 | -0.146 | 70.552
16.5 | 2.279 | 0.03443 | -0.146 | 66.182
17 | 2.261 | 0.03778 | -0.146 | 59.852
17.5 | 2.241 | 0.04041 | -0.145 | 55.456
18 | 2.216 | 0.04351 | -0.145 | 50.935
18.5 | 2.186 | 0.04725 | -0.145 | 46.265
19 | 2.153 | 0.05106 | -0.145 | 42.175

## 106. Re 10M Mach 0.00 (2)
BIGFOIL.COM POLAR EXPORT
goe514
GOE 514 |  |  |  | Cl Max: | 1.6674 | at alpha= | 17.5 | deg
XFOIL ncrit=9 |  |  |  | L/D Max: | 116.874 | at alpha= | 8 | deg
Re: | 10000000 |  |  | Cd Min: | 0.08364 | at alpha= | 20 | deg
Mach: | 0 |  |  | Cl=0 at alpha= | -4.7775 | deg
|  |  |  | @ Cl=0.1, Cd= | 0.006824
|  |  |  | @ Cl=0.4, Cd= | 0.0067875
|  |  |  | @ Cl=0.6, Cd= | 0.0072015
alpha (deg) | Cl | Cd | Cm | Cl/Cd
-20 | -1.2338 | 0.02467 | -0.1682 | -50.0122
-19.5 | -1.2191 | 0.02185 | -0.1661 | -55.7941
-19 | -1.2002 | 0.02001 | -0.1628 | -59.98
-18.5 | -1.1726 | 0.01874 | -0.1598 | -62.572
-18 | -1.143 | 0.01757 | -0.1567 | -65.0541
-17.5 | -1.1107 | 0.01649 | -0.1536 | -67.356
-17 | -1.0782 | 0.01544 | -0.1503 | -69.8316
-16.5 | -1.0428 | 0.01457 | -0.1471 | -71.5717
-16 | -1.0005 | 0.01367 | -0.1451 | -73.1895
-15.5 | -0.9549 | 0.01287 | -0.1436 | -74.1958
-15 | -0.9037 | 0.01222 | -0.1431 | -73.9525
-14.5 | -0.8474 | 0.01151 | -0.1436 | -73.6229
-14 | -0.785 | 0.01089 | -0.1452 | -72.0845
-13.5 | -0.7354 | 0.01041 | -0.144 | -70.6436
-13 | -0.6858 | 0.00995 | -0.1427 | -68.9246
-12.5 | -0.6369 | 0.00956 | -0.1412 | -66.6213
-12 | -0.5895 | 0.00916 | -0.1394 | -64.3559
-11.5 | -0.5439 | 0.00875 | -0.1371 | -62.16
-11 | -0.4986 | 0.00846 | -0.1347 | -58.9362
-10.5 | -0.463 | 0.0084 | -0.1302 | -55.119
-10 | -0.422 | 0.00828 | -0.1269 | -50.9662
-9.5 | -0.3773 | 0.00811 | -0.1242 | -46.5228
-9 | -0.3326 | 0.00793 | -0.1216 | -41.942
-8.5 | -0.2871 | 0.00772 | -0.1191 | -37.1891
-8 | -0.2411 | 0.00756 | -0.1167 | -31.8915
-7.5 | -0.196 | 0.0074 | -0.1141 | -26.4865
-7 | -0.152 | 0.00727 | -0.1113 | -20.9078
-6.5 | -0.1099 | 0.00715 | -0.1081 | -15.3706
-6 | -0.0794 | 0.00712 | -0.1023 | -11.1517
-5.5 | -0.0554 | 0.0071 | -0.0952 | -7.8028
-5 | -0.0188 | 0.00699 | -0.0908 | -2.6896
-4 | 0.0657 | 0.00684 | -0.0844 | 9.6053
-3.5 | 0.1087 | 0.00682 | -0.0814 | 15.9384
-3 | 0.1519 | 0.00682 | -0.0784 | 22.2727
-2.5 | 0.1985 | 0.00682 | -0.0762 | 29.1056
-1.5 | 0.2793 | 0.00664 | -0.0693 | 42.0633
-1 | 0.3235 | 0.00671 | -0.0666 | 48.2116
-0.5 | 0.3689 | 0.00674 | -0.0643 | 54.7329
0 | 0.4147 | 0.00681 | -0.0621 | 60.8957
0.5 | 0.4574 | 0.00692 | -0.0592 | 66.0983
1 | 0.5036 | 0.00699 | -0.0571 | 72.0458
1.5 | 0.5475 | 0.0071 | -0.0546 | 77.1127
2 | 0.5923 | 0.00718 | -0.0524 | 82.493
2.5 | 0.6352 | 0.0073 | -0.0498 | 87.0137
3 | 0.6786 | 0.00744 | -0.0473 | 91.2097
3.5 | 0.7231 | 0.00753 | -0.0451 | 96.0292
4 | 0.7639 | 0.0076 | -0.0423 | 100.5132
4.5 | 0.8055 | 0.00778 | -0.0397 | 103.5347
5 | 0.8508 | 0.00793 | -0.0379 | 107.2888
5.5 | 0.8963 | 0.0081 | -0.0362 | 110.6543
6 | 0.9348 | 0.00842 | -0.0332 | 111.0214
6.5 | 0.9815 | 0.0086 | -0.0319 | 114.1279
7 | 1.0267 | 0.00882 | -0.0304 | 116.4059
7.5 | 1.0658 | 0.0092 | -0.0279 | 115.8478
8 | 1.1103 | 0.0095 | -0.0265 | 116.8737
8.5 | 1.1508 | 0.00995 | -0.0245 | 115.6583
9 | 1.1908 | 0.01046 | -0.0226 | 113.8432
9.5 | 1.2295 | 0.01113 | -0.0207 | 110.4672
10.5 | 1.4177 | 0.01358 | -0.0449 | 104.3962
11 | 1.4384 | 0.01465 | -0.0398 | 98.1843
11.5 | 1.4873 | 0.0157 | -0.041 | 94.7325
12 | 1.4564 | 0.02032 | -0.0307 | 71.6732
12.5 | 1.4977 | 0.02193 | -0.0315 | 68.2946
13 | 1.5305 | 0.02366 | -0.0307 | 64.6872
13.5 | 1.5668 | 0.02558 | -0.0311 | 61.251
14 | 1.5949 | 0.02774 | -0.0302 | 57.4946
14.5 | 1.6185 | 0.03 | -0.0287 | 53.95
15 | 1.6336 | 0.03256 | -0.0261 | 50.172
15.5 | 1.6447 | 0.03566 | -0.0236 | 46.1217
16 | 1.6552 | 0.03893 | -0.0215 | 42.5173
16.5 | 1.6635 | 0.04256 | -0.0197 | 39.086
17 | 1.6663 | 0.04686 | -0.018 | 35.5591
17.5 | 1.6674 | 0.05144 | -0.0166 | 32.4145
18 | 1.6661 | 0.05646 | -0.0155 | 29.5094
18.5 | 1.657 | 0.06246 | -0.0147 | 26.529
19 | 1.6433 | 0.06919 | -0.0142 | 23.7505
19.5 | 1.6306 | 0.07601 | -0.0142 | 21.4524
20 | 1.612 | 0.08364 | -0.0146 | 19.2731

## 107. Re 10M Mach 0.10 (1)
BIGFOIL.COM POLAR EXPORT
goe514
GOE 514 |  |  |  | Cl Max: | 2.289 | at alpha= | 13.5 | deg
JavaFoil+Calcfoil stall+Eppler ext transition |  |  |  | L/D Max: | 179.395 | at alpha= | 6 | deg
Re: | 10000000 |  |  | Cd Min: | 0.00589 | at alpha= | -3 | deg
Mach: | 0.1 |  |  | Cl=0 at alpha= | -6.0328 | deg
|  |  |  | @ Cl=0.1, Cd= | 0.0065851
|  |  |  | @ Cl=0.4, Cd= | 0.0061515
|  |  |  | @ Cl=0.6, Cd= | 0.0066679
alpha (deg) | Cl | Cd | Cm | Cl/Cd
-20 | -0.69 | 0.13173 | -0.042 | -5.241
-19.5 | -0.7 | 0.12503 | -0.043 | -5.6
-19 | -0.706 | 0.1208 | -0.044 | -5.848
-18.5 | -0.718 | 0.10502 | -0.047 | -6.837
-18 | -0.721 | 0.10104 | -0.048 | -7.14
-17.5 | -0.724 | 0.09397 | -0.05 | -7.704
-17 | -0.723 | 0.08782 | -0.051 | -8.237
-16.5 | -0.721 | 0.08159 | -0.053 | -8.836
-16 | -0.716 | 0.07514 | -0.055 | -9.523
-15.5 | -0.704 | 0.07311 | -0.056 | -9.624
-15 | -0.693 | 0.06611 | -0.058 | -10.487
-14.5 | -0.678 | 0.06063 | -0.06 | -11.187
-14 | -0.659 | 0.05621 | -0.062 | -11.731
-13.5 | -0.637 | 0.05203 | -0.063 | -12.247
-13 | -0.612 | 0.04784 | -0.065 | -12.788
-12.5 | -0.583 | 0.04462 | -0.066 | -13.067
-12 | -0.554 | 0.03967 | -0.069 | -13.952
-11.5 | -0.521 | 0.03489 | -0.071 | -14.924
-11 | -0.484 | 0.03149 | -0.073 | -15.382
-10.5 | -0.499 | 0.00819 | -0.089 | -60.928
-10 | -0.45 | 0.00701 | -0.091 | -64.236
-9.5 | -0.399 | 0.00713 | -0.092 | -55.901
-9 | -0.345 | 0.00683 | -0.094 | -50.518
-8.5 | -0.29 | 0.00673 | -0.095 | -43.113
-8 | -0.233 | 0.00648 | -0.097 | -36.016
-7.5 | -0.175 | 0.00639 | -0.098 | -27.428
-7 | -0.116 | 0.00646 | -0.1 | -17.979
-6.5 | -0.057 | 0.00615 | -0.101 | -9.2
-6 | 0.004 | 0.00612 | -0.102 | 0.575
-5.5 | 0.064 | 0.00665 | -0.104 | 9.638
-5 | 0.125 | 0.00654 | -0.105 | 19.114
-4.5 | 0.186 | 0.006 | -0.107 | 30.999
-4 | 0.248 | 0.00664 | -0.108 | 37.276
-3.5 | 0.309 | 0.0067 | -0.11 | 46.124
-3 | 0.371 | 0.00589 | -0.111 | 62.928
-2.5 | 0.432 | 0.00644 | -0.112 | 67.124
-2 | 0.494 | 0.00717 | -0.114 | 68.824
-1.5 | 0.555 | 0.00714 | -0.115 | 77.795
-1 | 0.616 | 0.0065 | -0.116 | 94.792
-0.5 | 0.678 | 0.00629 | -0.118 | 107.774
0 | 0.744 | 0.00638 | -0.119 | 116.688
0.5 | 0.806 | 0.00675 | -0.12 | 119.393
1 | 0.868 | 0.0068 | -0.122 | 127.611
1.5 | 0.93 | 0.00832 | -0.123 | 111.695
2 | 0.991 | 0.00847 | -0.124 | 117.088
2.5 | 1.053 | 0.00828 | -0.125 | 127.228
3 | 1.115 | 0.00847 | -0.127 | 131.529
3.5 | 1.176 | 0.00867 | -0.128 | 135.646
4 | 1.238 | 0.00866 | -0.129 | 142.905
4.5 | 1.299 | 0.00888 | -0.13 | 146.314
5 | 1.36 | 0.00781 | -0.131 | 174.024
5.5 | 1.421 | 0.00795 | -0.133 | 178.685
6 | 1.481 | 0.00826 | -0.134 | 179.395
6.5 | 1.541 | 0.01035 | -0.135 | 148.868
7 | 1.6 | 0.01082 | -0.136 | 147.907
7.5 | 1.659 | 0.01265 | -0.137 | 131.074
8 | 1.717 | 0.01285 | -0.138 | 133.611
8.5 | 1.775 | 0.0132 | -0.139 | 134.47
9 | 1.832 | 0.01192 | -0.14 | 153.703
9.5 | 1.889 | 0.0143 | -0.141 | 132.108
10 | 1.945 | 0.01262 | -0.142 | 154.103
10.5 | 2 | 0.0153 | -0.143 | 130.712
11 | 2.055 | 0.0156 | -0.144 | 131.709
11.5 | 2.109 | 0.01375 | -0.145 | 153.318
12 | 2.162 | 0.01638 | -0.146 | 131.969
12.5 | 2.214 | 0.01472 | -0.147 | 150.38
13 | 2.257 | 0.01525 | -0.148 | 148.008
13.5 | 2.289 | 0.01528 | -0.149 | 149.774
14 | 2.249 | 0.02579 | -0.145 | 87.195
14.5 | 2.264 | 0.02764 | -0.145 | 81.917
15 | 2.274 | 0.02939 | -0.146 | 77.391
15.5 | 2.277 | 0.03147 | -0.146 | 72.356
16 | 2.276 | 0.03319 | -0.146 | 68.566
16.5 | 2.263 | 0.0363 | -0.146 | 62.344
17 | 2.245 | 0.03882 | -0.146 | 57.815
17.5 | 2.219 | 0.04207 | -0.146 | 52.746
18 | 2.189 | 0.04557 | -0.145 | 48.049
18.5 | 2.155 | 0.04919 | -0.145 | 43.809

## 108. Re 10M Mach 0.10 (2)
BIGFOIL.COM POLAR EXPORT
goe514
GOE 514 |  |  |  | Cl Max: | 1.6583 | at alpha= | 16.5 | deg
XFOIL ncrit=9 |  |  |  | L/D Max: | 116.156 | at alpha= | 8 | deg
Re: | 10000000 |  |  | Cd Min: | 0.08869 | at alpha= | 20 | deg
Mach: | 0.1 |  |  | Cl=0 at alpha= | -4.7434 | deg
|  |  |  | @ Cl=0.1, Cd= | 0.006853
|  |  |  | @ Cl=0.4, Cd= | 0.0068184
|  |  |  | @ Cl=0.6, Cd= | 0.0072413
alpha (deg) | Cl | Cd | Cm | Cl/Cd
-19.5 | -1.212 | 0.02485 | -0.1701 | -48.7726
-19 | -1.1921 | 0.02177 | -0.1684 | -54.7588
-18.5 | -1.1692 | 0.02005 | -0.1652 | -58.3142
-18 | -1.1427 | 0.01859 | -0.1618 | -61.4685
-17.5 | -1.1123 | 0.01732 | -0.1585 | -64.2206
-17 | -1.0776 | 0.01632 | -0.1554 | -66.0294
-16.5 | -1.0441 | 0.01527 | -0.1518 | -68.3759
-16 | -1.0062 | 0.01427 | -0.1488 | -70.5116
-15.5 | -0.9617 | 0.01335 | -0.1469 | -72.0375
-15 | -0.9118 | 0.01263 | -0.1458 | -72.1932
-14.5 | -0.8593 | 0.01186 | -0.1453 | -72.4536
-14 | -0.7928 | 0.01116 | -0.1475 | -71.0394
-13.5 | -0.7423 | 0.01062 | -0.1463 | -69.8964
-13 | -0.6922 | 0.01012 | -0.1449 | -68.3992
-12.5 | -0.6429 | 0.0097 | -0.1432 | -66.2784
-12 | -0.5943 | 0.00932 | -0.1414 | -63.7661
-11.5 | -0.5485 | 0.00889 | -0.1389 | -61.6985
-11 | -0.5029 | 0.00857 | -0.1364 | -58.6814
-10.5 | -0.4673 | 0.00849 | -0.1317 | -55.0412
-10 | -0.4261 | 0.00835 | -0.1282 | -51.0299
-9.5 | -0.3812 | 0.00817 | -0.1254 | -46.6585
-9 | -0.3361 | 0.00799 | -0.1227 | -42.0651
-8.5 | -0.2905 | 0.00777 | -0.12 | -37.3874
-8 | -0.2443 | 0.0076 | -0.1176 | -32.1447
-7.5 | -0.1989 | 0.00745 | -0.1149 | -26.698
-7 | -0.1548 | 0.0073 | -0.1119 | -21.2055
-6.5 | -0.113 | 0.00719 | -0.1085 | -15.7163
-5.5 | -0.0589 | 0.00715 | -0.0953 | -8.2378
-5 | -0.0215 | 0.00703 | -0.091 | -3.0583
-4.5 | 0.0204 | 0.00692 | -0.0876 | 2.948
-4 | 0.0626 | 0.00687 | -0.0843 | 9.1121
-3.5 | 0.1065 | 0.00685 | -0.0813 | 15.5474
-3 | 0.1502 | 0.00685 | -0.0784 | 21.927
-2.5 | 0.1973 | 0.00685 | -0.0762 | 28.8029
-2 | 0.2407 | 0.00685 | -0.0732 | 35.1387
-1.5 | 0.2782 | 0.00666 | -0.069 | 41.7718
-1 | 0.3228 | 0.00674 | -0.0664 | 47.8932
-0.5 | 0.3689 | 0.00677 | -0.0641 | 54.4904
0 | 0.4139 | 0.00684 | -0.0616 | 60.5117
0.5 | 0.457 | 0.00695 | -0.0588 | 65.7554
1 | 0.5038 | 0.00701 | -0.0568 | 71.8688
1.5 | 0.548 | 0.00714 | -0.0543 | 76.7507
2 | 0.5923 | 0.00722 | -0.0518 | 82.036
2.5 | 0.6357 | 0.00734 | -0.0492 | 86.6076
3 | 0.6798 | 0.00748 | -0.0468 | 90.8824
3.5 | 0.7249 | 0.00757 | -0.0447 | 95.7596
4 | 0.7646 | 0.00766 | -0.0416 | 99.8172
4.5 | 0.8074 | 0.00784 | -0.0391 | 102.9847
5 | 0.8534 | 0.00798 | -0.0374 | 106.9424
5.5 | 0.8974 | 0.00818 | -0.0353 | 109.7066
6 | 0.9379 | 0.00849 | -0.0327 | 110.4711
6.5 | 0.9852 | 0.00866 | -0.0314 | 113.7644
7 | 1.029 | 0.00892 | -0.0296 | 115.3587
7.5 | 1.0701 | 0.00929 | -0.0273 | 115.1884
8 | 1.1151 | 0.0096 | -0.0259 | 116.1562
8.5 | 1.155 | 0.01008 | -0.0237 | 114.5833
9 | 1.1964 | 0.01058 | -0.022 | 113.0813
9.5 | 1.234 | 0.01132 | -0.0199 | 109.0106
10 | 1.2716 | 0.01233 | -0.0184 | 103.1306
12 | 1.4552 | 0.02091 | -0.0289 | 69.5935
12.5 | 1.4976 | 0.02257 | -0.0297 | 66.3536
13 | 1.5309 | 0.02437 | -0.0291 | 62.819
13.5 | 1.5665 | 0.0264 | -0.0293 | 59.3371
14 | 1.5937 | 0.02874 | -0.0285 | 55.4523
14.5 | 1.6163 | 0.03121 | -0.027 | 51.7879
15 | 1.6306 | 0.03396 | -0.0245 | 48.0153
15.5 | 1.6415 | 0.03718 | -0.0221 | 44.1501
16 | 1.6497 | 0.04077 | -0.02 | 40.4636
16.5 | 1.6583 | 0.04449 | -0.0183 | 37.2735
17 | 1.6572 | 0.04926 | -0.0166 | 33.6419
17.5 | 1.657 | 0.05411 | -0.0153 | 30.6228
18 | 1.6532 | 0.05953 | -0.0143 | 27.7709
18.5 | 1.6416 | 0.06594 | -0.0136 | 24.8954
19 | 1.6254 | 0.07313 | -0.0134 | 22.2262
19.5 | 1.6089 | 0.08049 | -0.0136 | 19.9888
20 | 1.5871 | 0.08869 | -0.0143 | 17.8949

## 109. Re 10M Mach 0.25 (1)
BIGFOIL.COM POLAR EXPORT
goe514
GOE 514 |  |  |  | Cl Max: | 2.267 | at alpha= | 13.5 | deg
JavaFoil+Calcfoil stall+Eppler ext transition |  |  |  | L/D Max: | 178.238 | at alpha= | 5.5 | deg
Re: | 10000000 |  |  | Cd Min: | 0.00595 | at alpha= | -5 | deg
Mach: | 0.25 |  |  | Cl=0 at alpha= | -6.0323 | deg
|  |  |  | @ Cl=0.1, Cd= | 0.0065642
|  |  |  | @ Cl=0.4, Cd= | 0.0064462
|  |  |  | @ Cl=0.6, Cd= | 0.0069219
alpha (deg) | Cl | Cd | Cm | Cl/Cd
-20 | -0.371 | 0.17054 | -0.036 | -2.177
-19.5 | -0.412 | 0.1595 | -0.037 | -2.584
-19 | -0.45 | 0.14677 | -0.039 | -3.068
-18.5 | -0.486 | 0.13434 | -0.042 | -3.619
-18 | -0.519 | 0.12168 | -0.045 | -4.265
-17.5 | -0.547 | 0.11325 | -0.047 | -4.829
-17 | -0.571 | 0.10545 | -0.049 | -5.411
-16.5 | -0.587 | 0.1031 | -0.05 | -5.696
-16 | -0.602 | 0.09379 | -0.052 | -6.42
-15.5 | -0.616 | 0.08237 | -0.055 | -7.473
-15 | -0.62 | 0.07592 | -0.057 | -8.168
-14.5 | -0.62 | 0.07004 | -0.059 | -8.849
-14 | -0.615 | 0.06374 | -0.061 | -9.649
-13.5 | -0.605 | 0.05827 | -0.063 | -10.375
-13 | -0.589 | 0.05304 | -0.065 | -11.106
-12.5 | -0.569 | 0.04852 | -0.067 | -11.717
-12 | -0.543 | 0.04447 | -0.069 | -12.211
-11.5 | -0.513 | 0.04038 | -0.071 | -12.711
-11 | -0.481 | 0.03603 | -0.073 | -13.358
-10.5 | -0.447 | 0.0298 | -0.077 | -15
-10 | -0.455 | 0.00821 | -0.093 | -55.446
-9.5 | -0.405 | 0.00756 | -0.095 | -53.662
-9 | -0.352 | 0.00712 | -0.096 | -49.448
-8.5 | -0.296 | 0.00683 | -0.098 | -43.403
-8 | -0.239 | 0.0066 | -0.099 | -36.176
-7.5 | -0.179 | 0.00633 | -0.101 | -28.373
-7 | -0.119 | 0.00655 | -0.102 | -18.196
-6.5 | -0.058 | 0.00702 | -0.104 | -8.262
-6 | 0.004 | 0.00612 | -0.105 | 0.591
-5.5 | 0.066 | 0.00731 | -0.107 | 8.985
-5 | 0.128 | 0.00595 | -0.108 | 21.549
-4.5 | 0.191 | 0.00606 | -0.11 | 31.546
-4 | 0.254 | 0.00681 | -0.111 | 37.31
-3.5 | 0.318 | 0.00684 | -0.112 | 46.431
-3 | 0.381 | 0.00603 | -0.114 | 63.109
-2.5 | 0.444 | 0.00741 | -0.115 | 59.902
-2 | 0.507 | 0.00725 | -0.117 | 69.895
-1.5 | 0.57 | 0.00726 | -0.118 | 78.53
-1 | 0.633 | 0.00655 | -0.119 | 96.669
-0.5 | 0.696 | 0.00641 | -0.121 | 108.696
0 | 0.764 | 0.00643 | -0.122 | 118.868
0.5 | 0.828 | 0.00685 | -0.124 | 120.802
1 | 0.891 | 0.00693 | -0.125 | 128.677
1.5 | 0.955 | 0.00851 | -0.126 | 112.239
2 | 1.018 | 0.00866 | -0.127 | 117.495
2.5 | 1.081 | 0.00851 | -0.129 | 126.983
3 | 1.144 | 0.00878 | -0.13 | 130.288
3.5 | 1.207 | 0.00892 | -0.131 | 135.376
4 | 1.27 | 0.00894 | -0.133 | 142.046
4.5 | 1.333 | 0.00916 | -0.134 | 145.492
5 | 1.395 | 0.00805 | -0.135 | 173.42
5.5 | 1.458 | 0.00818 | -0.136 | 178.238
6 | 1.519 | 0.00856 | -0.137 | 177.562
6.5 | 1.58 | 0.01086 | -0.139 | 145.495
7 | 1.64 | 0.01112 | -0.14 | 147.543
7.5 | 1.7 | 0.01346 | -0.141 | 126.291
8 | 1.759 | 0.01378 | -0.142 | 127.674
8.5 | 1.817 | 0.01229 | -0.143 | 147.916
9 | 1.875 | 0.01452 | -0.144 | 129.085
9.5 | 1.932 | 0.01319 | -0.145 | 146.455
10 | 1.988 | 0.01349 | -0.146 | 147.367
10.5 | 2.043 | 0.01644 | -0.147 | 124.275
11 | 2.098 | 0.01699 | -0.148 | 123.448
11.5 | 2.151 | 0.01484 | -0.149 | 144.909
12 | 2.204 | 0.01784 | -0.15 | 123.499
12.5 | 2.211 | 0.01909 | -0.148 | 115.808
13 | 2.247 | 0.01993 | -0.149 | 112.743
13.5 | 2.267 | 0.02077 | -0.149 | 109.174
14 | 2.254 | 0.02966 | -0.148 | 75.983
14.5 | 2.255 | 0.03188 | -0.148 | 70.738
15 | 2.246 | 0.03459 | -0.148 | 64.929
15.5 | 2.226 | 0.03745 | -0.148 | 59.432
16 | 2.193 | 0.04117 | -0.148 | 53.253
16.5 | 2.151 | 0.04478 | -0.147 | 48.046
17 | 2.101 | 0.04958 | -0.147 | 42.38
17.5 | 2.043 | 0.05411 | -0.146 | 37.747
18 | 1.974 | 0.05985 | -0.146 | 32.98
18.5 | 1.902 | 0.06395 | -0.146 | 29.736

## 110. Re 10M Mach 0.25 (2)
BIGFOIL.COM POLAR EXPORT
goe514
GOE 514 |  |  |  | Cl Max: | 1.6116 | at alpha= | 16 | deg
XFOIL ncrit=9 |  |  |  | L/D Max: | 111.221 | at alpha= | 8 | deg
Re: | 10000000 |  |  | Cd Min: | 0.13889 | at alpha= | -20 | deg
Mach: | 0.25 |  |  | Cl=0 at alpha= | -4.5568 | deg
|  |  |  | @ Cl=0.1, Cd= | 0.0069969
|  |  |  | @ Cl=0.4, Cd= | 0.0069926
|  |  |  | @ Cl=0.6, Cd= | 0.0074353
alpha (deg) | Cl | Cd | Cm | Cl/Cd
-20 | -0.4176 | 0.13889 | -0.1025 | -3.0067
-19.5 | -0.4315 | 0.12794 | -0.1096 | -3.3727
-19 | -0.4418 | 0.11767 | -0.1167 | -3.7546
-18.5 | -0.5117 | 0.09959 | -0.1288 | -5.1381
-18 | -0.5411 | 0.08785 | -0.1375 | -6.1594
-17.5 | -0.5974 | 0.07437 | -0.1466 | -8.0328
-17 | -0.6711 | 0.05954 | -0.1578 | -11.2714
-16.5 | -1.0237 | 0.02583 | -0.1732 | -39.6322
-16 | -0.9963 | 0.01987 | -0.1739 | -50.1409
-15.5 | -0.9718 | 0.01752 | -0.1692 | -55.468
-15 | -0.9366 | 0.01606 | -0.1648 | -58.3188
-14.5 | -0.896 | 0.0145 | -0.1613 | -61.7931
-14 | -0.847 | 0.0133 | -0.1588 | -63.6842
-13.5 | -0.7829 | 0.01222 | -0.159 | -64.0671
-13 | -0.7267 | 0.01139 | -0.1575 | -63.8016
-12.5 | -0.675 | 0.01069 | -0.155 | -63.1431
-12 | -0.6243 | 0.01011 | -0.1523 | -61.7507
-11.5 | -0.5752 | 0.00963 | -0.1492 | -59.73
-11 | -0.5273 | 0.00924 | -0.1459 | -57.0671
-10.5 | -0.4906 | 0.00911 | -0.1404 | -53.8529
-10 | -0.4491 | 0.00882 | -0.1359 | -50.9184
-9.5 | -0.4028 | 0.00854 | -0.1324 | -47.1663
-9 | -0.3571 | 0.00831 | -0.1287 | -42.9723
-8.5 | -0.31 | 0.00811 | -0.1254 | -38.2244
-8 | -0.2626 | 0.00786 | -0.1222 | -33.4097
-7.5 | -0.2163 | 0.00766 | -0.1189 | -28.2376
-7 | -0.1715 | 0.00752 | -0.1152 | -22.8059
-6.5 | -0.1391 | 0.00739 | -0.109 | -18.8227
-6 | -0.11 | 0.00738 | -0.1021 | -14.9051
-5.5 | -0.0786 | 0.00741 | -0.0959 | -10.6073
-5 | -0.0367 | 0.00722 | -0.0918 | -5.0831
-4.5 | 0.0047 | 0.00707 | -0.0877 | 0.66478
-4 | 0.0485 | 0.00703 | -0.0841 | 6.899
-3.5 | 0.0951 | 0.007 | -0.0812 | 13.5857
-3 | 0.1422 | 0.00697 | -0.0784 | 20.4017
-2.5 | 0.1874 | 0.007 | -0.0752 | 26.7714
-2 | 0.2327 | 0.007 | -0.0721 | 33.2429
-1.5 | 0.2781 | 0.00696 | -0.0691 | 39.9569
-1 | 0.3194 | 0.00688 | -0.0653 | 46.4244
-0.5 | 0.3651 | 0.00693 | -0.0625 | 52.684
0 | 0.4097 | 0.00701 | -0.0595 | 58.4451
0.5 | 0.458 | 0.00708 | -0.0572 | 64.6893
1 | 0.5042 | 0.00719 | -0.0547 | 70.1252
1.5 | 0.5481 | 0.00734 | -0.0516 | 74.673
2 | 0.5954 | 0.00742 | -0.0494 | 80.2426
2.5 | 0.6404 | 0.00757 | -0.0467 | 84.5971
3 | 0.6843 | 0.00773 | -0.0439 | 88.5252
3.5 | 0.7309 | 0.00785 | -0.0416 | 93.1083
4 | 0.7739 | 0.00799 | -0.0387 | 96.8586
4.5 | 0.8168 | 0.00817 | -0.0358 | 99.9755
5 | 0.8648 | 0.00833 | -0.0341 | 103.8175
5.5 | 0.9105 | 0.00859 | -0.0319 | 105.9953
6 | 0.9539 | 0.0089 | -0.0294 | 107.1798
6.5 | 1.0026 | 0.00911 | -0.028 | 110.0549
7 | 1.049 | 0.00944 | -0.0262 | 111.1229
7.5 | 1.093 | 0.00983 | -0.0241 | 111.1902
8 | 1.1389 | 0.01024 | -0.0224 | 111.2207
8.5 | 1.1835 | 0.01074 | -0.0207 | 110.1955
9 | 1.2265 | 0.01137 | -0.0189 | 107.8716
9.5 | 1.2628 | 0.01239 | -0.0164 | 101.9209
10 | 1.2998 | 0.01369 | -0.0146 | 94.9452
11 | 1.453 | 0.0167 | -0.03 | 87.006
11.5 | 1.5033 | 0.01804 | -0.0311 | 83.3315
12 | 1.4511 | 0.02422 | -0.0194 | 59.9133
12.5 | 1.4896 | 0.0265 | -0.0199 | 56.2113
13 | 1.5215 | 0.02905 | -0.0195 | 52.3752
13.5 | 1.5544 | 0.03195 | -0.0201 | 48.651
14 | 1.58 | 0.03511 | -0.0197 | 45.0014
14.5 | 1.6015 | 0.03862 | -0.0192 | 41.4682
15 | 1.6084 | 0.04252 | -0.0168 | 37.8269
15.5 | 1.6102 | 0.04712 | -0.0146 | 34.1723
16 | 1.6116 | 0.0519 | -0.0129 | 31.052
16.5 | 1.6076 | 0.05745 | -0.0116 | 27.9826
17 | 1.5946 | 0.06409 | -0.0106 | 24.8806
17.5 | 1.5812 | 0.07103 | -0.0101 | 22.261
18 | 1.5635 | 0.07866 | -0.0101 | 19.8767
18.5 | 1.5415 | 0.08691 | -0.0106 | 17.7367
19 | 1.5126 | 0.09617 | -0.0116 | 15.7284
19.5 | 1.496 | 0.104 | -0.0128 | 14.3846
20 | 1.4721 | 0.11296 | -0.0145 | 13.032

## 111. Re 10M Mach 0.50 (1)
BIGFOIL.COM POLAR EXPORT
goe514
GOE 514 |  |  |  | Cl Max: | 2.144 | at alpha= | 12 | deg
JavaFoil+Calcfoil stall+Eppler ext transition |  |  |  | L/D Max: | 170.476 | at alpha= | 5.5 | deg
Re: | 10000000 |  |  | Cd Min: | 0.00607 | at alpha= | -4.5 | deg
Mach: | 0.5 |  |  | Cl=0 at alpha= | -6.0294 | deg
|  |  |  | @ Cl=0.1, Cd= | 0.0064223
|  |  |  | @ Cl=0.4, Cd= | 0.0073131
|  |  |  | @ Cl=0.6, Cd= | 0.0074851
alpha (deg) | Cl | Cd | Cm | Cl/Cd
-20 | -0.782 | 0.13015 | -0.049 | -6.01
-19.5 | -0.755 | 0.12615 | -0.05 | -5.985
-19 | -0.727 | 0.12269 | -0.051 | -5.927
-18.5 | -0.697 | 0.12201 | -0.05 | -5.709
-18 | -0.662 | 0.12482 | -0.047 | -5.307
-17.5 | -0.636 | 0.12015 | -0.047 | -5.291
-17 | -0.612 | 0.12467 | -0.051 | -4.909
-16.5 | -0.586 | 0.1183 | -0.053 | -4.957
-16 | -0.562 | 0.10461 | -0.056 | -5.371
-15.5 | -0.528 | 0.11204 | -0.052 | -4.715
-15 | -0.501 | 0.10644 | -0.052 | -4.703
-14.5 | -0.473 | 0.10311 | -0.052 | -4.585
-14 | -0.446 | 0.09419 | -0.053 | -4.732
-13.5 | -0.418 | 0.09971 | -0.053 | -4.187
-13 | -0.391 | 0.0912 | -0.055 | -4.289
-12.5 | -0.363 | 0.08519 | -0.056 | -4.266
-12 | -0.336 | 0.0788 | -0.058 | -4.265
-11.5 | -0.313 | 0.0665 | -0.066 | -4.7
-11 | -0.28 | 0.07696 | -0.057 | -3.633
-10.5 | -0.252 | 0.07091 | -0.059 | -3.555
-10 | -0.305 | 0.05214 | -0.074 | -5.858
-9.5 | -0.338 | 0.0414 | -0.081 | -8.158
-9 | -0.315 | 0.03347 | -0.085 | -9.424
-8.5 | -0.277 | 0.02806 | -0.089 | -9.877
-8 | -0.228 | 0.02717 | -0.091 | -8.387
-7.5 | -0.174 | 0.02274 | -0.095 | -7.667
-7 | -0.131 | 0.00691 | -0.114 | -18.957
-6.5 | -0.064 | 0.00647 | -0.116 | -9.904
-6 | 0.004 | 0.00742 | -0.118 | 0.54
-5.5 | 0.073 | 0.00616 | -0.119 | 11.865
-5 | 0.143 | 0.00684 | -0.121 | 20.847
-4.5 | 0.213 | 0.00607 | -0.122 | 35.064
-4 | 0.284 | 0.0072 | -0.124 | 39.378
-3.5 | 0.354 | 0.00719 | -0.126 | 49.322
-3 | 0.425 | 0.00738 | -0.127 | 57.61
-2.5 | 0.495 | 0.00819 | -0.129 | 60.428
-2 | 0.566 | 0.00783 | -0.13 | 72.214
-1.5 | 0.636 | 0.00712 | -0.132 | 89.244
-1 | 0.706 | 0.0069 | -0.133 | 102.225
-0.5 | 0.776 | 0.00708 | -0.135 | 109.513
0 | 0.852 | 0.00675 | -0.137 | 126.192
0.5 | 0.923 | 0.00725 | -0.138 | 127.228
1 | 0.993 | 0.00937 | -0.139 | 106.017
1.5 | 1.063 | 0.00931 | -0.141 | 114.199
2 | 1.133 | 0.00957 | -0.142 | 118.375
2.5 | 1.203 | 0.00981 | -0.144 | 122.622
3 | 1.272 | 0.01007 | -0.145 | 126.395
3.5 | 1.341 | 0.00846 | -0.147 | 158.465
4 | 1.41 | 0.01045 | -0.148 | 134.912
4.5 | 1.479 | 0.00885 | -0.149 | 167.015
5 | 1.546 | 0.01147 | -0.151 | 134.798
5.5 | 1.613 | 0.00946 | -0.152 | 170.476
6 | 1.679 | 0.01257 | -0.153 | 133.555
6.5 | 1.742 | 0.01335 | -0.155 | 130.505
7 | 1.804 | 0.01683 | -0.156 | 107.144
7.5 | 1.863 | 0.01807 | -0.157 | 103.094
8 | 1.921 | 0.0187 | -0.159 | 102.723
8.5 | 1.933 | 0.01977 | -0.156 | 97.768
9 | 1.978 | 0.02152 | -0.157 | 91.919
9.5 | 2.02 | 0.02317 | -0.157 | 87.168
10 | 2.06 | 0.02407 | -0.158 | 85.57
10.5 | 2.091 | 0.02646 | -0.159 | 79.03
11 | 2.119 | 0.02777 | -0.159 | 76.313
11.5 | 2.139 | 0.03009 | -0.16 | 71.088
12 | 2.144 | 0.03312 | -0.16 | 64.741
12.5 | 2.135 | 0.03588 | -0.16 | 59.518
13 | 1.953 | 0.06505 | -0.151 | 30.021
13.5 | 1.253 | 0.08619 | -0.147 | 14.534
14 | 1.258 | 0.11032 | -0.141 | 11.405
14.5 | 1.283 | 0.11834 | -0.141 | 10.838
15 | 1.287 | 0.14515 | -0.134 | 8.865
15.5 | 1.318 | 0.15078 | -0.134 | 8.74
16 | 1.35 | 0.15166 | -0.136 | 8.9
16.5 | 1.382 | 0.16337 | -0.137 | 8.458
17 | 1.398 | 0.19092 | -0.133 | 7.321

## 112. Re 10M Mach 0.50 (2)
BIGFOIL.COM POLAR EXPORT
goe514
GOE 514 |  |  |  | Cl Max: | 1.5268 | at alpha= | 12 | deg
XFOIL ncrit=9 |  |  |  | L/D Max: | 91.912 | at alpha= | 7 | deg
Re: | 10000000 |  |  | Cd Min: | 0.12952 | at alpha= | 17 | deg
Mach: | 0.5 |  |  | Cl=0 at alpha= | -3.8824 | deg
|  |  |  | @ Cl=0.1, Cd= | 0.00769
|  |  |  | @ Cl=0.4, Cd= | 0.0078423
|  |  |  | @ Cl=0.6, Cd= | 0.0085853
alpha (deg) | Cl | Cd | Cm | Cl/Cd
-14 | -0.1123 | 0.08909 | -0.1636 | -1.2605
-13.5 | -0.1259 | 0.08041 | -0.1689 | -1.5657
-13 | -0.1457 | 0.07166 | -0.1743 | -2.0332
-12.5 | -0.1684 | 0.06305 | -0.1798 | -2.6709
-12 | -0.1932 | 0.05476 | -0.1851 | -3.5281
-11.5 | -0.2207 | 0.04663 | -0.1909 | -4.733
-11 | -0.2595 | 0.03817 | -0.1999 | -6.7985
-10.5 | -0.3008 | 0.03056 | -0.2021 | -9.8429
-10 | -0.3448 | 0.02495 | -0.1931 | -13.8196
-9.5 | -0.3861 | 0.01918 | -0.1812 | -20.1303
-9 | -0.3996 | 0.01362 | -0.1703 | -29.3392
-8.5 | -0.3928 | 0.01126 | -0.1571 | -34.8845
-8 | -0.3713 | 0.00996 | -0.1449 | -37.2791
-7.5 | -0.3298 | 0.00915 | -0.1359 | -36.0437
-7 | -0.2858 | 0.00872 | -0.1277 | -32.7752
-6 | -0.2211 | 0.00854 | -0.1079 | -25.8899
-5.5 | -0.1724 | 0.00841 | -0.1014 | -20.4994
-5 | -0.1202 | 0.00827 | -0.0959 | -14.5345
-4.5 | -0.0655 | 0.00815 | -0.0911 | -8.0368
-4 | -0.0123 | 0.00791 | -0.0864 | -1.555
-3.5 | 0.04 | 0.00771 | -0.0817 | 5.1881
-3 | 0.0929 | 0.00769 | -0.0773 | 12.0806
-2.5 | 0.1485 | 0.00769 | -0.0736 | 19.3108
-2 | 0.1984 | 0.00773 | -0.069 | 25.6662
-1.5 | 0.2536 | 0.00777 | -0.0656 | 32.6384
-1 | 0.3048 | 0.00782 | -0.0616 | 38.977
-0.5 | 0.3499 | 0.00771 | -0.0565 | 45.3826
0 | 0.4029 | 0.00785 | -0.0531 | 51.3248
0.5 | 0.4536 | 0.00802 | -0.0493 | 56.5586
1 | 0.506 | 0.00815 | -0.0459 | 62.0859
1.5 | 0.5589 | 0.00835 | -0.0428 | 66.9341
2 | 0.6078 | 0.00863 | -0.039 | 70.4287
2.5 | 0.6612 | 0.00885 | -0.036 | 74.7119
3 | 0.7133 | 0.00912 | -0.0329 | 78.2127
3.5 | 0.7628 | 0.00945 | -0.0294 | 80.7196
4 | 0.8186 | 0.00971 | -0.0271 | 84.3048
4.5 | 0.8696 | 0.01009 | -0.024 | 86.1843
5 | 0.9218 | 0.01048 | -0.0213 | 87.958
5.5 | 0.9806 | 0.01083 | -0.0197 | 90.5448
6 | 1.0344 | 0.01137 | -0.0173 | 90.9763
6.5 | 1.0906 | 0.01192 | -0.0154 | 91.4933
7 | 1.1489 | 0.0125 | -0.0139 | 91.912
7.5 | 1.2072 | 0.01314 | -0.0124 | 91.8721
8 | 1.2616 | 0.01404 | -0.0106 | 89.8575
8.5 | 1.3202 | 0.01488 | -0.0093 | 88.7231
9 | 1.3658 | 0.01635 | -0.0067 | 83.5352
9.5 | 1.396 | 0.01925 | -0.0043 | 72.5195
10 | 1.4025 | 0.02319 | 0.0004 | 60.4787
10.5 | 1.4441 | 0.02537 | 0.0022 | 56.9216
11 | 1.4659 | 0.0287 | 0.0053 | 51.0767
12 | 1.5268 | 0.03852 | 0.0006 | 39.6366
12.5 | 1.4465 | 0.04926 | 0.0059 | 29.3646
13 | 1.3917 | 0.05918 | 0.0083 | 23.5164
13.5 | 1.3528 | 0.06691 | 0.0123 | 20.2182
14 | 1.3321 | 0.07565 | 0.0111 | 17.6087
14.5 | 1.3125 | 0.08472 | 0.0091 | 15.4922
15 | 1.2956 | 0.09489 | 0.0047 | 13.6537
15.5 | 1.2883 | 0.10365 | 0.0013 | 12.4293
16 | 1.2815 | 0.11239 | -0.0021 | 11.4023
16.5 | 1.2817 | 0.12122 | -0.0067 | 10.5733
17 | 1.2836 | 0.12952 | -0.0107 | 9.9104

## 113. Re 12M Mach 0.00 (1)
BIGFOIL.COM POLAR EXPORT
goe514
GOE 514 |  |  |  | Cl Max: | 2.285 | at alpha= | 16 | deg
JavaFoil+Calcfoil stall+Eppler ext transition |  |  |  | L/D Max: | 175.154 | at alpha= | 4.5 | deg
Re: | 12000000 |  |  | Cd Min: | 0.0058 | at alpha= | -5 | deg
Mach: | 0 |  |  | Cl=0 at alpha= | -6.0333 | deg
|  |  |  | @ Cl=0.1, Cd= | 0.005984
|  |  |  | @ Cl=0.4, Cd= | 0.0066054
|  |  |  | @ Cl=0.6, Cd= | 0.0065252
alpha (deg) | Cl | Cd | Cm | Cl/Cd
-20 | -0.726 | 0.12631 | -0.042 | -5.746
-19.5 | -0.733 | 0.11912 | -0.044 | -6.152
-19 | -0.736 | 0.11575 | -0.044 | -6.357
-18.5 | -0.746 | 0.09988 | -0.048 | -7.466
-18 | -0.746 | 0.09621 | -0.049 | -7.756
-17.5 | -0.745 | 0.09028 | -0.05 | -8.257
-17 | -0.743 | 0.08386 | -0.052 | -8.856
-16.5 | -0.737 | 0.07834 | -0.054 | -9.41
-16 | -0.726 | 0.07549 | -0.055 | -9.624
-15.5 | -0.715 | 0.07026 | -0.056 | -10.181
-15 | -0.702 | 0.06406 | -0.058 | -10.96
-14.5 | -0.685 | 0.05928 | -0.06 | -11.552
-14 | -0.665 | 0.0544 | -0.062 | -12.223
-13.5 | -0.642 | 0.05006 | -0.063 | -12.821
-13 | -0.615 | 0.04653 | -0.065 | -13.211
-12.5 | -0.588 | 0.04111 | -0.067 | -14.3
-12 | -0.557 | 0.03679 | -0.07 | -15.147
-11.5 | -0.523 | 0.03274 | -0.072 | -15.976
-11 | -0.542 | 0.00902 | -0.087 | -60.028
-10.5 | -0.499 | 0.00787 | -0.089 | -63.33
-10 | -0.449 | 0.00706 | -0.09 | -63.615
-9.5 | -0.398 | 0.00682 | -0.092 | -58.298
-9 | -0.344 | 0.00664 | -0.093 | -51.785
-8.5 | -0.289 | 0.00709 | -0.095 | -40.74
-8 | -0.232 | 0.00639 | -0.096 | -36.351
-7.5 | -0.174 | 0.00623 | -0.098 | -27.989
-7 | -0.116 | 0.00627 | -0.099 | -18.456
-6.5 | -0.056 | 0.00671 | -0.1 | -8.395
-6 | 0.004 | 0.00593 | -0.102 | 0.592
-5.5 | 0.064 | 0.00626 | -0.103 | 10.173
-5 | 0.124 | 0.0058 | -0.105 | 21.448
-4.5 | 0.185 | 0.00649 | -0.106 | 28.549
-4 | 0.246 | 0.00651 | -0.108 | 37.82
-3.5 | 0.308 | 0.00662 | -0.109 | 46.478
-3 | 0.369 | 0.00596 | -0.11 | 61.867
-2.5 | 0.43 | 0.00723 | -0.112 | 59.423
-2 | 0.491 | 0.00734 | -0.113 | 66.901
-1.5 | 0.552 | 0.00732 | -0.114 | 75.466
-1 | 0.613 | 0.00631 | -0.116 | 97.229
-0.5 | 0.675 | 0.00617 | -0.117 | 109.307
0 | 0.74 | 0.00619 | -0.118 | 119.615
0.5 | 0.802 | 0.00775 | -0.12 | 103.539
1 | 0.864 | 0.00791 | -0.121 | 109.164
1.5 | 0.925 | 0.00806 | -0.122 | 114.829
2 | 0.986 | 0.00797 | -0.124 | 123.744
2.5 | 1.048 | 0.008 | -0.125 | 130.936
3 | 1.109 | 0.00715 | -0.126 | 155.095
3.5 | 1.17 | 0.00698 | -0.127 | 167.591
4 | 1.232 | 0.00838 | -0.128 | 147.018
4.5 | 1.293 | 0.00738 | -0.13 | 175.154
5 | 1.353 | 0.0089 | -0.131 | 151.992
5.5 | 1.414 | 0.00925 | -0.132 | 152.885
6 | 1.474 | 0.00964 | -0.133 | 152.935
6.5 | 1.534 | 0.00998 | -0.134 | 153.598
7 | 1.593 | 0.01169 | -0.135 | 136.271
7.5 | 1.651 | 0.01229 | -0.136 | 134.298
8 | 1.709 | 0.0126 | -0.137 | 135.691
8.5 | 1.767 | 0.01099 | -0.139 | 160.78
9 | 1.824 | 0.01139 | -0.14 | 160.067
9.5 | 1.88 | 0.01367 | -0.141 | 137.562
10 | 1.936 | 0.01416 | -0.142 | 136.781
10.5 | 1.992 | 0.01453 | -0.143 | 137.046
11 | 2.046 | 0.01509 | -0.144 | 135.656
11.5 | 2.1 | 0.01512 | -0.144 | 138.896
12 | 2.154 | 0.01565 | -0.145 | 137.587
12.5 | 2.206 | 0.01407 | -0.146 | 156.861
13 | 2.25 | 0.01425 | -0.147 | 157.847
13.5 | 2.283 | 0.01464 | -0.148 | 155.913
14 | 2.249 | 0.02444 | -0.145 | 92.037
14.5 | 2.266 | 0.02619 | -0.145 | 86.522
15 | 2.277 | 0.02771 | -0.145 | 82.17
15.5 | 2.284 | 0.02954 | -0.146 | 77.321
16 | 2.285 | 0.03157 | -0.146 | 72.394
16.5 | 2.28 | 0.03343 | -0.146 | 68.206
17 | 2.268 | 0.03617 | -0.146 | 62.699
17.5 | 2.245 | 0.03925 | -0.146 | 57.2
18 | 2.225 | 0.04125 | -0.146 | 53.946
18.5 | 2.193 | 0.04517 | -0.146 | 48.548
19 | 2.158 | 0.04909 | -0.145 | 43.969
19.5 | 2.12 | 0.05351 | -0.145 | 39.622
20 | 2.079 | 0.05761 | -0.145 | 36.094

## 114. Re 12M Mach 0.00 (2)
BIGFOIL.COM POLAR EXPORT
goe514
GOE 514 |  |  |  | Cl Max: | 1.6929 | at alpha= | 18 | deg
XFOIL ncrit=9 |  |  |  | L/D Max: | 119.62 | at alpha= | 7.5 | deg
Re: | 12000000 |  |  | Cd Min: | 0.07961 | at alpha= | 20 | deg
Mach: | 0 |  |  | Cl=0 at alpha= | -4.7753 | deg
|  |  |  | @ Cl=0.1, Cd= | 0.0066724
|  |  |  | @ Cl=0.4, Cd= | 0.0066142
|  |  |  | @ Cl=0.6, Cd= | 0.0070022
alpha (deg) | Cl | Cd | Cm | Cl/Cd
-20 | -1.2677 | 0.02185 | -0.1671 | -58.0183
-19.5 | -1.251 | 0.02004 | -0.1635 | -62.4251
-19 | -1.2274 | 0.01862 | -0.1601 | -65.9184
-18.5 | -1.1973 | 0.01753 | -0.157 | -68.3001
-18 | -1.1648 | 0.01653 | -0.1539 | -70.4658
-17.5 | -1.1309 | 0.01562 | -0.1508 | -72.4008
-16.5 | -1.0548 | 0.0141 | -0.1452 | -74.8085
-16 | -1.0115 | 0.01326 | -0.1433 | -76.2821
-15.5 | -0.9664 | 0.01247 | -0.1417 | -77.498
-15 | -0.9171 | 0.01185 | -0.1406 | -77.3924
-14.5 | -0.8635 | 0.01118 | -0.1405 | -77.2361
-14 | -0.7963 | 0.01055 | -0.1432 | -75.4787
-13.5 | -0.7446 | 0.01003 | -0.1424 | -74.2373
-13 | -0.6944 | 0.0096 | -0.1412 | -72.3333
-12.5 | -0.6448 | 0.00921 | -0.1398 | -70.0109
-12 | -0.5968 | 0.00889 | -0.1381 | -67.1316
-11.5 | -0.5509 | 0.00857 | -0.1358 | -64.2824
-11 | -0.5129 | 0.00848 | -0.1319 | -60.4835
-10.5 | -0.4728 | 0.00831 | -0.1283 | -56.8953
-10 | -0.4281 | 0.0081 | -0.1257 | -52.8519
-9.5 | -0.383 | 0.00793 | -0.1232 | -48.2976
-9 | -0.3373 | 0.00778 | -0.1207 | -43.3548
-8.5 | -0.2909 | 0.00756 | -0.1184 | -38.4788
-8 | -0.2457 | 0.00741 | -0.1158 | -33.1579
-7.5 | -0.2 | 0.00728 | -0.1134 | -27.4725
-7 | -0.1569 | 0.00716 | -0.1103 | -21.9134
-6.5 | -0.1191 | 0.00715 | -0.1062 | -16.6573
-6 | -0.0906 | 0.00718 | -0.1 | -12.6184
-5.5 | -0.0588 | 0.00708 | -0.0945 | -8.3051
-5 | -0.0191 | 0.00689 | -0.0908 | -2.7721
-4.5 | 0.0234 | 0.00677 | -0.0877 | 3.4564
-4 | 0.0682 | 0.00668 | -0.085 | 10.2096
-3.5 | 0.1098 | 0.00667 | -0.0817 | 16.4618
-3 | 0.1547 | 0.00662 | -0.079 | 23.3686
-2.5 | 0.1993 | 0.00666 | -0.0764 | 29.9249
-2 | 0.2452 | 0.00663 | -0.0741 | 36.9834
-1 | 0.3261 | 0.00652 | -0.0672 | 50.0153
-0.5 | 0.3721 | 0.00657 | -0.0649 | 56.6362
0 | 0.4163 | 0.00664 | -0.0623 | 62.6958
0.5 | 0.4624 | 0.00669 | -0.0602 | 69.1181
1 | 0.5051 | 0.00682 | -0.0574 | 74.0616
1.5 | 0.5509 | 0.00691 | -0.0553 | 79.725
2 | 0.5964 | 0.00699 | -0.0532 | 85.3219
2.5 | 0.6378 | 0.00713 | -0.0502 | 89.453
3 | 0.6828 | 0.00722 | -0.0481 | 94.5706
3.5 | 0.7275 | 0.00733 | -0.046 | 99.2497
4 | 0.768 | 0.00744 | -0.043 | 103.2258
4.5 | 0.8104 | 0.00755 | -0.0405 | 107.3377
5 | 0.8555 | 0.00771 | -0.0387 | 110.9598
5.5 | 0.8992 | 0.00791 | -0.0367 | 113.6789
6 | 0.9408 | 0.00816 | -0.0342 | 115.2941
6.5 | 0.9852 | 0.00837 | -0.0325 | 117.7061
7 | 1.0287 | 0.00865 | -0.0307 | 118.9249
7.5 | 1.0706 | 0.00895 | -0.0287 | 119.6201
8 | 1.1125 | 0.00931 | -0.0268 | 119.4952
8.5 | 1.1519 | 0.00981 | -0.0246 | 117.421
9 | 1.1925 | 0.0103 | -0.0228 | 115.7767
9.5 | 1.2241 | 0.01125 | -0.0198 | 108.8089
10 | 1.2576 | 0.01236 | -0.0176 | 101.7476
10.5 | 1.2993 | 0.01361 | -0.0176 | 95.4666
11 | 1.4533 | 0.01414 | -0.0424 | 102.7793
12 | 1.4479 | 0.01954 | -0.0278 | 74.0993
12.5 | 1.4898 | 0.02104 | -0.0284 | 70.808
13 | 1.526 | 0.02264 | -0.0282 | 67.4028
13.5 | 1.5659 | 0.02446 | -0.0291 | 64.0188
14 | 1.5974 | 0.02643 | -0.0287 | 60.4389
14.5 | 1.63 | 0.02866 | -0.029 | 56.8737
15 | 1.6511 | 0.03128 | -0.0277 | 52.7845
15.5 | 1.6651 | 0.03404 | -0.0252 | 48.916
16 | 1.6777 | 0.03707 | -0.0231 | 45.2576
16.5 | 1.6862 | 0.04059 | -0.0211 | 41.5423
17 | 1.6904 | 0.04465 | -0.0192 | 37.8589
17.5 | 1.691 | 0.04921 | -0.0177 | 34.3629
18 | 1.6929 | 0.05378 | -0.0165 | 31.4782
18.5 | 1.6865 | 0.05942 | -0.0155 | 28.3827
19 | 1.6764 | 0.06558 | -0.0149 | 25.5627
19.5 | 1.6634 | 0.0723 | -0.0146 | 23.0069
20 | 1.6465 | 0.07961 | -0.0148 | 20.6821

## 115. Re 12M Mach 0.10 (1)
BIGFOIL.COM POLAR EXPORT
goe514
GOE 514 |  |  |  | Cl Max: | 2.289 | at alpha= | 13.5 | deg
JavaFoil+Calcfoil stall+Eppler ext transition |  |  |  | L/D Max: | 173.592 | at alpha= | 4.5 | deg
Re: | 12000000 |  |  | Cd Min: | 0.00579 | at alpha= | -5 | deg
Mach: | 0.1 |  |  | Cl=0 at alpha= | -6.0328 | deg
|  |  |  | @ Cl=0.1, Cd= | 0.005999
|  |  |  | @ Cl=0.4, Cd= | 0.0069462
|  |  |  | @ Cl=0.6, Cd= | 0.0066475
alpha (deg) | Cl | Cd | Cm | Cl/Cd
-20 | -0.693 | 0.12702 | -0.043 | -5.453
-19.5 | -0.701 | 0.12242 | -0.043 | -5.723
-19 | -0.707 | 0.11858 | -0.044 | -5.966
-18.5 | -0.719 | 0.10343 | -0.047 | -6.952
-18 | -0.722 | 0.09866 | -0.049 | -7.323
-17.5 | -0.725 | 0.09262 | -0.05 | -7.828
-17 | -0.724 | 0.08666 | -0.052 | -8.359
-16.5 | -0.722 | 0.08014 | -0.054 | -9.008
-16 | -0.714 | 0.07745 | -0.055 | -9.213
-15.5 | -0.705 | 0.07188 | -0.056 | -9.802
-15 | -0.694 | 0.06478 | -0.058 | -10.716
-14.5 | -0.679 | 0.05992 | -0.06 | -11.327
-14 | -0.66 | 0.05523 | -0.062 | -11.955
-13.5 | -0.638 | 0.0512 | -0.063 | -12.454
-13 | -0.613 | 0.04708 | -0.065 | -13.011
-12.5 | -0.585 | 0.04238 | -0.067 | -13.814
-12 | -0.555 | 0.03881 | -0.069 | -14.289
-11.5 | -0.523 | 0.03323 | -0.072 | -15.73
-11 | -0.485 | 0.03032 | -0.074 | -16.01
-10.5 | -0.499 | 0.008 | -0.089 | -62.401
-10 | -0.45 | 0.00719 | -0.091 | -62.683
-9.5 | -0.399 | 0.00688 | -0.092 | -57.95
-9 | -0.345 | 0.00666 | -0.094 | -51.831
-8.5 | -0.29 | 0.00712 | -0.095 | -40.736
-8 | -0.233 | 0.00633 | -0.097 | -36.886
-7.5 | -0.175 | 0.00617 | -0.098 | -28.41
-7 | -0.116 | 0.0063 | -0.1 | -18.443
-6.5 | -0.057 | 0.00678 | -0.101 | -8.339
-6 | 0.004 | 0.00591 | -0.102 | 0.596
-5.5 | 0.064 | 0.0063 | -0.104 | 10.16
-5 | 0.125 | 0.00579 | -0.105 | 21.595
-4.5 | 0.186 | 0.00644 | -0.107 | 28.916
-4 | 0.248 | 0.00651 | -0.108 | 38.051
-3.5 | 0.309 | 0.00657 | -0.11 | 47.033
-3 | 0.371 | 0.00668 | -0.111 | 55.507
-2.5 | 0.432 | 0.00724 | -0.112 | 59.68
-2 | 0.493 | 0.00734 | -0.114 | 67.197
-1.5 | 0.555 | 0.0074 | -0.115 | 75
-1 | 0.616 | 0.00638 | -0.116 | 96.572
-0.5 | 0.678 | 0.00613 | -0.118 | 110.659
0 | 0.744 | 0.00626 | -0.119 | 118.802
0.5 | 0.806 | 0.00783 | -0.12 | 102.932
1 | 0.868 | 0.00793 | -0.122 | 109.416
1.5 | 0.93 | 0.00804 | -0.123 | 115.6
2 | 0.991 | 0.008 | -0.124 | 123.93
2.5 | 1.053 | 0.00809 | -0.125 | 130.192
3 | 1.115 | 0.0069 | -0.127 | 161.423
3.5 | 1.176 | 0.00706 | -0.128 | 166.55
4 | 1.238 | 0.00838 | -0.129 | 147.598
4.5 | 1.299 | 0.00748 | -0.13 | 173.592
5 | 1.36 | 0.00896 | -0.131 | 151.691
5.5 | 1.421 | 0.00928 | -0.133 | 153.09
6 | 1.481 | 0.00973 | -0.134 | 152.289
6.5 | 1.541 | 0.01006 | -0.135 | 153.227
7 | 1.6 | 0.01181 | -0.136 | 135.437
7.5 | 1.659 | 0.01245 | -0.137 | 133.228
8 | 1.717 | 0.01272 | -0.138 | 134.96
8.5 | 1.775 | 0.01112 | -0.139 | 159.659
9 | 1.832 | 0.01152 | -0.14 | 159.007
9.5 | 1.889 | 0.01381 | -0.141 | 136.722
10 | 1.945 | 0.01439 | -0.142 | 135.106
10.5 | 2 | 0.0147 | -0.143 | 136.048
11 | 2.055 | 0.01527 | -0.144 | 134.566
11.5 | 2.109 | 0.01532 | -0.145 | 137.662
12 | 2.162 | 0.01587 | -0.146 | 136.227
12.5 | 2.214 | 0.01426 | -0.147 | 155.322
13 | 2.257 | 0.01446 | -0.148 | 156.104
13.5 | 2.289 | 0.01486 | -0.149 | 154.028
14 | 2.251 | 0.0254 | -0.145 | 88.649
14.5 | 2.267 | 0.02645 | -0.146 | 85.696
15 | 2.276 | 0.02842 | -0.146 | 80.082
15.5 | 2.281 | 0.03035 | -0.146 | 75.149
16 | 2.278 | 0.03251 | -0.147 | 70.072
16.5 | 2.27 | 0.03488 | -0.147 | 65.069
17 | 2.251 | 0.03739 | -0.147 | 60.207
17.5 | 2.227 | 0.04035 | -0.146 | 55.182
18 | 2.193 | 0.04439 | -0.146 | 49.406
18.5 | 2.161 | 0.04729 | -0.146 | 45.698

## 116. Re 12M Mach 0.10 (2)
BIGFOIL.COM POLAR EXPORT
goe514
GOE 514 |  |  |  | Cl Max: | 1.6824 | at alpha= | 17 | deg
XFOIL ncrit=9 |  |  |  | L/D Max: | 118.883 | at alpha= | 8 | deg
Re: | 12000000 |  |  | Cd Min: | 0.08468 | at alpha= | 20 | deg
Mach: | 0.1 |  |  | Cl=0 at alpha= | -4.7454 | deg
|  |  |  | @ Cl=0.1, Cd= | 0.0066917
|  |  |  | @ Cl=0.4, Cd= | 0.0066379
|  |  |  | @ Cl=0.6, Cd= | 0.0070303
alpha (deg) | Cl | Cd | Cm | Cl/Cd
-20 | -1.2558 | 0.02485 | -0.1719 | -50.5352
-19 | -1.2236 | 0.01997 | -0.1659 | -61.2719
-18.5 | -1.197 | 0.01859 | -0.1625 | -64.3895
-18 | -1.1668 | 0.01737 | -0.1591 | -67.1733
-17.5 | -1.1341 | 0.01632 | -0.1558 | -69.4914
-17 | -1.0986 | 0.0154 | -0.1525 | -71.3377
-16.5 | -1.0599 | 0.01468 | -0.1494 | -72.2003
-16 | -1.0173 | 0.01382 | -0.1471 | -73.6107
-15.5 | -0.9733 | 0.01293 | -0.145 | -75.2746
-15 | -0.9247 | 0.01224 | -0.1436 | -75.5474
-14.5 | -0.8729 | 0.01151 | -0.1428 | -75.8384
-14 | -0.8051 | 0.01082 | -0.1453 | -74.4085
-13.5 | -0.7519 | 0.01024 | -0.1446 | -73.4277
-13 | -0.701 | 0.00977 | -0.1433 | -71.7503
-12.5 | -0.651 | 0.00934 | -0.1418 | -69.7002
-12 | -0.6025 | 0.009 | -0.1399 | -66.9444
-11.5 | -0.5556 | 0.0087 | -0.1376 | -63.8621
-11 | -0.5172 | 0.00859 | -0.1335 | -60.2095
-10.5 | -0.477 | 0.00841 | -0.1298 | -56.7182
-10 | -0.4322 | 0.00817 | -0.1271 | -52.9009
-9.5 | -0.3869 | 0.00798 | -0.1244 | -48.4837
-9 | -0.341 | 0.00782 | -0.1218 | -43.6061
-8.5 | -0.2942 | 0.00762 | -0.1194 | -38.6089
-8 | -0.2488 | 0.00745 | -0.1167 | -33.396
-7.5 | -0.203 | 0.00731 | -0.1141 | -27.7702
-7 | -0.1599 | 0.0072 | -0.1109 | -22.2083
-6.5 | -0.122 | 0.00719 | -0.1066 | -16.968
-6 | -0.0964 | 0.00721 | -0.0997 | -13.3703
-5.5 | -0.0625 | 0.00711 | -0.0946 | -8.7904
-5 | -0.0219 | 0.00692 | -0.0909 | -3.1647
-4.5 | 0.0211 | 0.0068 | -0.0878 | 3.1029
-4 | 0.0657 | 0.0067 | -0.0849 | 9.806
-3.5 | 0.1073 | 0.00669 | -0.0815 | 16.0389
-3 | 0.1531 | 0.00665 | -0.079 | 23.0226
-2.5 | 0.198 | 0.00669 | -0.0763 | 29.5964
-2 | 0.2444 | 0.00666 | -0.074 | 36.6967
-1.5 | 0.2842 | 0.00664 | -0.0703 | 42.8012
-1 | 0.3255 | 0.00654 | -0.0669 | 49.7706
-0.5 | 0.3718 | 0.0066 | -0.0647 | 56.3333
0 | 0.4164 | 0.00666 | -0.0621 | 62.5225
0.5 | 0.4615 | 0.00672 | -0.0597 | 68.6756
1 | 0.5052 | 0.00684 | -0.057 | 73.8596
1.5 | 0.5517 | 0.00693 | -0.055 | 79.6104
2 | 0.5972 | 0.00702 | -0.0528 | 85.0712
2.5 | 0.6379 | 0.00717 | -0.0496 | 88.9679
3 | 0.6841 | 0.00726 | -0.0476 | 94.2287
3.5 | 0.729 | 0.00737 | -0.0455 | 98.9145
4 | 0.7684 | 0.0075 | -0.0422 | 102.4533
4.5 | 0.8125 | 0.00761 | -0.04 | 106.7674
5 | 0.8579 | 0.00776 | -0.0382 | 110.5541
5.5 | 0.9013 | 0.00797 | -0.036 | 113.0866
6 | 0.9435 | 0.00822 | -0.0336 | 114.781
6.5 | 0.9886 | 0.00844 | -0.0319 | 117.1327
7 | 1.0323 | 0.00872 | -0.0301 | 118.383
7.5 | 1.0744 | 0.00904 | -0.028 | 118.8496
8 | 1.1175 | 0.0094 | -0.0262 | 118.883
8.5 | 1.1557 | 0.00995 | -0.0238 | 116.1508
9 | 1.1979 | 0.01043 | -0.0222 | 114.8514
9.5 | 1.2288 | 0.01144 | -0.019 | 107.4126
10 | 1.264 | 0.01254 | -0.0171 | 100.7974
10.5 | 1.3052 | 0.01387 | -0.017 | 94.1024
12 | 1.4476 | 0.02006 | -0.026 | 72.1635
12.5 | 1.4902 | 0.02158 | -0.0267 | 69.0547
13 | 1.5253 | 0.0233 | -0.0263 | 65.4635
13.5 | 1.5643 | 0.02529 | -0.0272 | 61.8545
14 | 1.5956 | 0.0274 | -0.0268 | 58.2336
14.5 | 1.6285 | 0.02976 | -0.0272 | 54.7211
15 | 1.6497 | 0.03253 | -0.026 | 50.7132
15.5 | 1.6617 | 0.03557 | -0.0236 | 46.7163
16 | 1.6733 | 0.03877 | -0.0215 | 43.1597
16.5 | 1.6806 | 0.04253 | -0.0195 | 39.5156
17 | 1.6824 | 0.04693 | -0.0177 | 35.8491
17.5 | 1.6813 | 0.05177 | -0.0162 | 32.4763
18 | 1.6812 | 0.0567 | -0.0152 | 29.6508
18.5 | 1.6723 | 0.06271 | -0.0143 | 26.6672
19 | 1.6593 | 0.06937 | -0.0139 | 23.9196
19.5 | 1.6419 | 0.07676 | -0.0139 | 21.39
20 | 1.6211 | 0.08468 | -0.0144 | 19.1438

## 117. Re 12M Mach 0.25 (1)
BIGFOIL.COM POLAR EXPORT
goe514
GOE 514 |  |  |  | Cl Max: | 2.294 | at alpha= | 13 | deg
JavaFoil+Calcfoil stall+Eppler ext transition |  |  |  | L/D Max: | 175.161 | at alpha= | 6.5 | deg
Re: | 12000000 |  |  | Cd Min: | 0.00584 | at alpha= | -5.5 | deg
Mach: | 0.25 |  |  | Cl=0 at alpha= | -6.0323 | deg
|  |  |  | @ Cl=0.1, Cd= | 0.0058619
|  |  |  | @ Cl=0.4, Cd= | 0.0069979
|  |  |  | @ Cl=0.6, Cd= | 0.0069852
alpha (deg) | Cl | Cd | Cm | Cl/Cd
-19.5 | -0.412 | 0.15875 | -0.038 | -2.598
-19 | -0.45 | 0.14427 | -0.04 | -3.122
-18.5 | -0.488 | 0.12854 | -0.044 | -3.797
-18 | -0.52 | 0.12121 | -0.046 | -4.288
-17.5 | -0.548 | 0.11168 | -0.048 | -4.903
-17 | -0.571 | 0.10443 | -0.049 | -5.468
-16.5 | -0.588 | 0.10094 | -0.05 | -5.821
-16 | -0.602 | 0.09425 | -0.052 | -6.388
-15.5 | -0.616 | 0.08095 | -0.055 | -7.61
-15 | -0.619 | 0.07767 | -0.056 | -7.967
-14.5 | -0.621 | 0.06845 | -0.059 | -9.073
-14 | -0.616 | 0.0629 | -0.061 | -9.791
-13.5 | -0.605 | 0.0571 | -0.063 | -10.602
-13 | -0.59 | 0.05204 | -0.065 | -11.333
-12.5 | -0.569 | 0.04755 | -0.067 | -11.965
-12 | -0.543 | 0.04386 | -0.069 | -12.388
-11.5 | -0.514 | 0.03941 | -0.071 | -13.046
-11 | -0.483 | 0.0344 | -0.074 | -14.026
-10.5 | -0.448 | 0.02924 | -0.077 | -15.309
-10 | -0.456 | 0.00836 | -0.093 | -54.548
-9.5 | -0.406 | 0.00716 | -0.095 | -56.677
-9 | -0.352 | 0.00695 | -0.096 | -50.63
-8.5 | -0.296 | 0.00724 | -0.098 | -40.951
-8 | -0.239 | 0.00634 | -0.099 | -37.681
-7.5 | -0.18 | 0.0062 | -0.101 | -28.962
-7 | -0.119 | 0.00697 | -0.102 | -17.084
-6.5 | -0.058 | 0.00688 | -0.104 | -8.428
-6 | 0.004 | 0.00599 | -0.105 | 0.603
-5.5 | 0.066 | 0.00584 | -0.107 | 11.267
-5 | 0.128 | 0.00588 | -0.108 | 21.806
-4.5 | 0.191 | 0.00662 | -0.11 | 28.868
-4 | 0.254 | 0.00663 | -0.111 | 38.347
-3.5 | 0.318 | 0.00675 | -0.113 | 47.083
-3 | 0.381 | 0.00682 | -0.114 | 55.883
-2.5 | 0.444 | 0.00741 | -0.115 | 59.89
-2 | 0.507 | 0.00659 | -0.117 | 76.96
-1.5 | 0.57 | 0.00749 | -0.118 | 76.071
-1 | 0.633 | 0.00643 | -0.119 | 98.443
-0.5 | 0.696 | 0.00654 | -0.121 | 106.421
0 | 0.764 | 0.00632 | -0.122 | 120.856
0.5 | 0.828 | 0.00798 | -0.124 | 103.797
1 | 0.891 | 0.00809 | -0.125 | 110.225
1.5 | 0.955 | 0.00832 | -0.126 | 114.794
2 | 1.018 | 0.00845 | -0.127 | 120.432
2.5 | 1.081 | 0.00829 | -0.129 | 130.456
3 | 1.144 | 0.00712 | -0.13 | 160.662
3.5 | 1.207 | 0.00719 | -0.131 | 167.857
4 | 1.27 | 0.00752 | -0.133 | 168.875
4.5 | 1.333 | 0.00767 | -0.134 | 173.827
5 | 1.395 | 0.00933 | -0.135 | 149.593
5.5 | 1.458 | 0.00962 | -0.136 | 151.518
6 | 1.519 | 0.01012 | -0.137 | 150.155
6.5 | 1.58 | 0.00902 | -0.139 | 175.161
7 | 1.64 | 0.01291 | -0.14 | 127.027
7.5 | 1.7 | 0.01315 | -0.141 | 129.27
8 | 1.759 | 0.01347 | -0.142 | 130.53
8.5 | 1.817 | 0.01185 | -0.143 | 153.307
9 | 1.875 | 0.01215 | -0.144 | 154.292
9.5 | 1.932 | 0.01495 | -0.145 | 129.259
10 | 1.988 | 0.01539 | -0.146 | 129.152
10.5 | 2.043 | 0.01599 | -0.147 | 127.785
11 | 2.098 | 0.01429 | -0.148 | 146.827
11.5 | 2.151 | 0.01444 | -0.149 | 148.988
12 | 2.204 | 0.01727 | -0.15 | 127.561
12.5 | 2.255 | 0.0155 | -0.151 | 145.504
13 | 2.294 | 0.01581 | -0.152 | 145.095
13.5 | 2.27 | 0.01993 | -0.149 | 113.879
14 | 2.257 | 0.02872 | -0.148 | 78.564
14.5 | 2.258 | 0.03086 | -0.148 | 73.164
15 | 2.251 | 0.03304 | -0.149 | 68.132
15.5 | 2.23 | 0.03654 | -0.149 | 61.015
16 | 2.199 | 0.03967 | -0.148 | 55.433
16.5 | 2.155 | 0.04409 | -0.148 | 48.885
17 | 2.105 | 0.04835 | -0.147 | 43.528
17.5 | 2.049 | 0.05232 | -0.147 | 39.159
18 | 1.979 | 0.05774 | -0.146 | 34.271

## 118. Re 12M Mach 0.25 (2)
BIGFOIL.COM POLAR EXPORT
goe514
GOE 514 |  |  |  | Cl Max: | 1.6373 | at alpha= | 16 | deg
XFOIL ncrit=9 |  |  |  | L/D Max: | 114.744 | at alpha= | 7.5 | deg
Re: | 12000000 |  |  | Cd Min: | 0.13697 | at alpha= | -20 | deg
Mach: | 0.25 |  |  | Cl=0 at alpha= | -4.5636 | deg
|  |  |  | @ Cl=0.1, Cd= | 0.0068093
|  |  |  | @ Cl=0.4, Cd= | 0.0067953
|  |  |  | @ Cl=0.6, Cd= | 0.0072455
alpha (deg) | Cl | Cd | Cm | Cl/Cd
-20 | -0.4192 | 0.13697 | -0.105 | -3.0605
-19.5 | -0.436 | 0.1257 | -0.1124 | -3.4686
-19 | -0.4861 | 0.10998 | -0.1227 | -4.4199
-18.5 | -0.5291 | 0.09626 | -0.1322 | -5.4966
-18 | -0.5801 | 0.08255 | -0.1418 | -7.0273
-17.5 | -0.6721 | 0.06532 | -0.1544 | -10.2893
-17 | -1.084 | 0.02589 | -0.1751 | -41.8694
-16.5 | -1.0543 | 0.02015 | -0.1758 | -52.3226
-16 | -1.0278 | 0.01795 | -0.1714 | -57.2591
-15.5 | -0.999 | 0.01624 | -0.1662 | -61.5148
-15 | -0.9584 | 0.01495 | -0.1623 | -64.107
-14.5 | -0.9101 | 0.01392 | -0.1594 | -65.3807
-14 | -0.86 | 0.01291 | -0.1568 | -66.615
-13.5 | -0.8065 | 0.01184 | -0.1549 | -68.1166
-13 | -0.7377 | 0.01097 | -0.1558 | -67.247
-12.5 | -0.6851 | 0.01027 | -0.1534 | -66.7089
-12 | -0.6338 | 0.00974 | -0.1508 | -65.0719
-11.5 | -0.5847 | 0.00932 | -0.1476 | -62.7361
-11 | -0.5434 | 0.00914 | -0.143 | -59.453
-10.5 | -0.5014 | 0.00894 | -0.1385 | -56.085
-10 | -0.4547 | 0.00864 | -0.1349 | -52.6273
-9.5 | -0.4084 | 0.00836 | -0.1314 | -48.8517
-9 | -0.3623 | 0.00811 | -0.1278 | -44.6732
-8.5 | -0.3139 | 0.0079 | -0.1248 | -39.7342
-8 | -0.2665 | 0.00771 | -0.1215 | -34.5655
-7.5 | -0.2202 | 0.00751 | -0.1182 | -29.3209
-7 | -0.1781 | 0.00742 | -0.1139 | -24.0027
-6.5 | -0.1488 | 0.00735 | -0.107 | -20.2449
-6 | -0.1208 | 0.0074 | -0.1 | -16.3243
-5.5 | -0.0805 | 0.0073 | -0.0955 | -11.0274
-5 | -0.0364 | 0.00711 | -0.0919 | -5.1195
-4.5 | 0.0053 | 0.00695 | -0.0879 | 0.76259
-4 | 0.0503 | 0.00685 | -0.0845 | 7.3431
-3.5 | 0.0966 | 0.00681 | -0.0815 | 14.185
-3 | 0.1443 | 0.0068 | -0.0788 | 21.2206
-2.5 | 0.1899 | 0.00681 | -0.0757 | 27.8855
-2 | 0.2358 | 0.00682 | -0.0728 | 34.5748
-1.5 | 0.281 | 0.00684 | -0.0697 | 41.0819
-1 | 0.323 | 0.00666 | -0.066 | 48.4985
-0.5 | 0.3675 | 0.00676 | -0.0629 | 54.3639
0 | 0.4135 | 0.00681 | -0.0602 | 60.7195
0.5 | 0.4609 | 0.00688 | -0.0578 | 66.9913
1 | 0.507 | 0.007 | -0.0552 | 72.4286
1.5 | 0.5529 | 0.0071 | -0.0525 | 77.8732
2 | 0.5979 | 0.00724 | -0.0498 | 82.5829
2.5 | 0.644 | 0.00736 | -0.0473 | 87.5
3 | 0.6905 | 0.00747 | -0.045 | 92.4364
3.5 | 0.7338 | 0.00767 | -0.0421 | 95.6714
4 | 0.7786 | 0.0078 | -0.0395 | 99.8205
4.5 | 0.8246 | 0.00789 | -0.0372 | 104.512
5 | 0.8684 | 0.00812 | -0.0346 | 106.9458
5.5 | 0.914 | 0.00836 | -0.0325 | 109.3301
6 | 0.9607 | 0.0086 | -0.0305 | 111.7093
6.5 | 1.005 | 0.00892 | -0.0283 | 112.6682
7 | 1.0529 | 0.0092 | -0.0268 | 114.4457
7.5 | 1.0981 | 0.00957 | -0.0249 | 114.744
8 | 1.1434 | 0.01 | -0.0231 | 114.34
8.5 | 1.1856 | 0.01058 | -0.021 | 112.0605
9 | 1.2281 | 0.01125 | -0.0191 | 109.1644
9.5 | 1.2611 | 0.01241 | -0.0162 | 101.6197
10 | 1.2926 | 0.01399 | -0.0137 | 92.3946
10.5 | 1.346 | 0.01545 | -0.0158 | 87.1197
12 | 1.4437 | 0.02325 | -0.0163 | 62.0946
12.5 | 1.4822 | 0.02533 | -0.0165 | 58.5156
13 | 1.5147 | 0.02767 | -0.0159 | 54.7416
13.5 | 1.553 | 0.0304 | -0.0173 | 51.0855
14 | 1.5806 | 0.03341 | -0.017 | 47.3092
14.5 | 1.61 | 0.03683 | -0.0179 | 43.7144
15 | 1.63 | 0.04069 | -0.0178 | 40.059
15.5 | 1.6357 | 0.04492 | -0.0158 | 36.4136
16 | 1.6373 | 0.04962 | -0.0139 | 32.9968
16.5 | 1.6364 | 0.05471 | -0.0124 | 29.9104
17 | 1.6247 | 0.06112 | -0.0112 | 26.5821
17.5 | 1.6116 | 0.06787 | -0.0104 | 23.7454
18 | 1.5952 | 0.07525 | -0.0103 | 21.1987
18.5 | 1.574 | 0.08328 | -0.0105 | 18.9001
19 | 1.5493 | 0.09196 | -0.0113 | 16.8475
19.5 | 1.5227 | 0.10094 | -0.0125 | 15.0852
20 | 1.5043 | 0.10909 | -0.014 | 13.7895

## 119. Re 12M Mach 0.50 (1)
BIGFOIL.COM POLAR EXPORT
goe514
GOE 514 |  |  |  | Cl Max: | 2.151 | at alpha= | 12 | deg
JavaFoil+Calcfoil stall+Eppler ext transition |  |  |  | L/D Max: | 172.62 | at alpha= | 4.5 | deg
Re: | 12000000 |  |  | Cd Min: | 0.00611 | at alpha= | -5.5 | deg
Mach: | 0.5 |  |  | Cl=0 at alpha= | -6.0294 | deg
|  |  |  | @ Cl=0.1, Cd= | 0.0063337
|  |  |  | @ Cl=0.4, Cd= | 0.0072596
|  |  |  | @ Cl=0.6, Cd= | 0.0075996
alpha (deg) | Cl | Cd | Cm | Cl/Cd
-20 | -0.783 | 0.12765 | -0.049 | -6.138
-19.5 | -0.756 | 0.12351 | -0.05 | -6.117
-19 | -0.728 | 0.11938 | -0.051 | -6.096
-18.5 | -0.699 | 0.11843 | -0.051 | -5.903
-18 | -0.663 | 0.12298 | -0.047 | -5.388
-17.5 | -0.636 | 0.11816 | -0.048 | -5.381
-17 | -0.614 | 0.12137 | -0.052 | -5.056
-16.5 | -0.587 | 0.11775 | -0.053 | -4.982
-16 | -0.563 | 0.10279 | -0.056 | -5.474
-15.5 | -0.528 | 0.11008 | -0.052 | -4.8
-15 | -0.501 | 0.10501 | -0.052 | -4.77
-14.5 | -0.473 | 0.10196 | -0.052 | -4.64
-14 | -0.446 | 0.09217 | -0.054 | -4.84
-13.5 | -0.418 | 0.09917 | -0.053 | -4.212
-13 | -0.391 | 0.08952 | -0.056 | -4.371
-12.5 | -0.364 | 0.08326 | -0.057 | -4.368
-12 | -0.336 | 0.07756 | -0.058 | -4.337
-11.5 | -0.313 | 0.06403 | -0.067 | -4.895
-11 | -0.28 | 0.07557 | -0.058 | -3.703
-10.5 | -0.252 | 0.07009 | -0.059 | -3.6
-10 | -0.306 | 0.05159 | -0.074 | -5.932
-9.5 | -0.34 | 0.03859 | -0.082 | -8.8
-9 | -0.316 | 0.03268 | -0.086 | -9.671
-8.5 | -0.278 | 0.02781 | -0.09 | -9.998
-8 | -0.229 | 0.02529 | -0.092 | -9.04
-7.5 | -0.196 | 0.00807 | -0.113 | -24.314
-7 | -0.131 | 0.00661 | -0.114 | -19.822
-6.5 | -0.064 | 0.00651 | -0.116 | -9.847
-6 | 0.004 | 0.00724 | -0.118 | 0.553
-5.5 | 0.073 | 0.00611 | -0.119 | 11.944
-5 | 0.143 | 0.00669 | -0.121 | 21.312
-4.5 | 0.213 | 0.00685 | -0.122 | 31.087
-4 | 0.284 | 0.00696 | -0.124 | 40.747
-3.5 | 0.354 | 0.00713 | -0.126 | 49.673
-3 | 0.425 | 0.00733 | -0.127 | 58.008
-2.5 | 0.495 | 0.00802 | -0.129 | 61.693
-2 | 0.565 | 0.00687 | -0.13 | 82.343
-1.5 | 0.636 | 0.00835 | -0.132 | 76.113
-1 | 0.706 | 0.00676 | -0.133 | 104.45
-0.5 | 0.776 | 0.00693 | -0.135 | 111.941
0 | 0.852 | 0.00873 | -0.136 | 97.576
0.5 | 0.923 | 0.00856 | -0.138 | 107.794
1 | 0.993 | 0.00917 | -0.139 | 108.29
1.5 | 1.063 | 0.00945 | -0.141 | 112.515
2 | 1.133 | 0.00964 | -0.142 | 117.515
2.5 | 1.203 | 0.0095 | -0.144 | 126.642
3 | 1.272 | 0.00772 | -0.145 | 164.778
3.5 | 1.341 | 0.00818 | -0.147 | 163.894
4 | 1.41 | 0.00832 | -0.148 | 169.465
4.5 | 1.479 | 0.00857 | -0.149 | 172.62
5 | 1.546 | 0.01131 | -0.151 | 136.718
5.5 | 1.613 | 0.01209 | -0.152 | 133.377
6 | 1.679 | 0.01246 | -0.154 | 134.744
6.5 | 1.742 | 0.01557 | -0.155 | 111.861
7 | 1.804 | 0.01658 | -0.156 | 108.794
7.5 | 1.863 | 0.01743 | -0.157 | 106.89
8 | 1.921 | 0.01822 | -0.159 | 105.419
8.5 | 1.935 | 0.01914 | -0.156 | 101.096
9 | 1.98 | 0.02081 | -0.157 | 95.169
9.5 | 2.022 | 0.02241 | -0.158 | 90.216
10 | 2.063 | 0.02356 | -0.159 | 87.58
10.5 | 2.096 | 0.02526 | -0.159 | 82.982
11 | 2.123 | 0.02705 | -0.16 | 78.48
11.5 | 2.141 | 0.02908 | -0.16 | 73.625
12 | 2.151 | 0.03141 | -0.16 | 68.472
12.5 | 2.143 | 0.03422 | -0.16 | 62.625
13 | 1.957 | 0.06239 | -0.152 | 31.361
13.5 | 1.257 | 0.08338 | -0.148 | 15.072
14 | 1.26 | 0.10788 | -0.142 | 11.678
14.5 | 1.283 | 0.11428 | -0.141 | 11.23
15 | 1.277 | 0.16408 | -0.13 | 7.785
15.5 | 1.322 | 0.14427 | -0.136 | 9.166
16 | 1.353 | 0.15118 | -0.137 | 8.952
16.5 | 1.379 | 0.17019 | -0.136 | 8.103
17 | 1.397 | 0.19419 | -0.133 | 7.193

## 120. Re 12M Mach 0.50 (2)
BIGFOIL.COM POLAR EXPORT
goe514
GOE 514 |  |  |  | Cl Max: | 1.5243 | at alpha= | 11.5 | deg
XFOIL ncrit=9 |  |  |  | L/D Max: | 96.106 | at alpha= | 7 | deg
Re: | 12000000 |  |  | Cd Min: | 0.1172 | at alpha= | 16.5 | deg
Mach: | 0.5 |  |  | Cl=0 at alpha= | -3.9179 | deg
|  |  |  | @ Cl=0.1, Cd= | 0.0074628
|  |  |  | @ Cl=0.4, Cd= | 0.007628
|  |  |  | @ Cl=0.6, Cd= | 0.0082652
alpha (deg) | Cl | Cd | Cm | Cl/Cd
-14 | -0.1284 | 0.08738 | -0.1647 | -1.4694
-13.5 | -0.1431 | 0.07881 | -0.1699 | -1.8158
-13 | -0.1604 | 0.07031 | -0.1753 | -2.2813
-12.5 | -0.1874 | 0.0615 | -0.181 | -3.0472
-12 | -0.2126 | 0.05327 | -0.1865 | -3.991
-11.5 | -0.2409 | 0.04515 | -0.1933 | -5.3355
-11 | -0.2788 | 0.03665 | -0.2025 | -7.6071
-10.5 | -0.3201 | 0.02953 | -0.2019 | -10.8398
-10 | -0.3628 | 0.02396 | -0.1924 | -15.1419
-9.5 | -0.4015 | 0.01806 | -0.1805 | -22.2315
-9 | -0.4122 | 0.01296 | -0.1691 | -31.8056
-8.5 | -0.4024 | 0.01073 | -0.156 | -37.5023
-8 | -0.3793 | 0.00955 | -0.1438 | -39.7173
-7.5 | -0.3387 | 0.00887 | -0.1346 | -38.1849
-7 | -0.2995 | 0.00856 | -0.1254 | -34.9883
-6.5 | -0.2721 | 0.00852 | -0.1144 | -31.9366
-6 | -0.2251 | 0.00835 | -0.1073 | -26.9581
-5.5 | -0.1725 | 0.00818 | -0.1015 | -21.088
-5 | -0.1201 | 0.00807 | -0.0959 | -14.8823
-4.5 | -0.0645 | 0.00795 | -0.0913 | -8.1132
-4 | -0.0081 | 0.00772 | -0.0871 | -1.0492
-3.5 | 0.0412 | 0.00755 | -0.0819 | 5.457
-3 | 0.0962 | 0.00746 | -0.0779 | 12.8954
-2.5 | 0.1499 | 0.0075 | -0.0739 | 19.9867
-2 | 0.2032 | 0.00748 | -0.0699 | 27.1658
-1.5 | 0.2556 | 0.00756 | -0.0659 | 33.8095
-1 | 0.3088 | 0.00759 | -0.0623 | 40.6851
0 | 0.4047 | 0.00763 | -0.0533 | 53.0406
0.5 | 0.4601 | 0.00775 | -0.0504 | 59.3677
1 | 0.5104 | 0.00791 | -0.0466 | 64.5259
1.5 | 0.5611 | 0.00812 | -0.043 | 69.101
2 | 0.6147 | 0.00832 | -0.0401 | 73.8822
2.5 | 0.6644 | 0.00861 | -0.0365 | 77.1661
3 | 0.7173 | 0.00887 | -0.0335 | 80.8681
3.5 | 0.7708 | 0.00911 | -0.0307 | 84.6103
4 | 0.824 | 0.00942 | -0.0279 | 87.4735
4.5 | 0.8751 | 0.00982 | -0.0248 | 89.1141
5 | 0.9301 | 0.01013 | -0.0225 | 91.8164
5.5 | 0.9882 | 0.01048 | -0.0207 | 94.2939
6 | 1.0401 | 0.01108 | -0.0181 | 93.8718
6.5 | 1.1008 | 0.01152 | -0.0168 | 95.5556
7 | 1.16 | 0.01207 | -0.0154 | 96.106
7.5 | 1.215 | 0.01285 | -0.0135 | 94.5525
8 | 1.2758 | 0.01352 | -0.0124 | 94.3639
8.5 | 1.3291 | 0.01461 | -0.0106 | 90.9719
9 | 1.3771 | 0.01603 | -0.0084 | 85.9077
9.5 | 1.3804 | 0.02032 | -0.0038 | 67.9331
10 | 1.4123 | 0.02292 | -0.001 | 61.6187
10.5 | 1.4552 | 0.02495 | 0.001 | 58.3246
11 | 1.4812 | 0.02794 | 0.004 | 53.0136
11.5 | 1.5243 | 0.03019 | 0.0056 | 50.4902
12.5 | 1.4229 | 0.05066 | 0.0069 | 28.0872
13 | 1.4096 | 0.05743 | 0.0087 | 24.5447
13.5 | 1.3895 | 0.06491 | 0.01 | 21.4066
14 | 1.3507 | 0.07227 | 0.0144 | 18.6896
14.5 | 1.329 | 0.08135 | 0.0126 | 16.3368
15 | 1.3102 | 0.09068 | 0.0099 | 14.4486
15.5 | 1.2969 | 0.09958 | 0.007 | 13.0237
16 | 1.2854 | 0.10861 | 0.0037 | 11.835
16.5 | 1.2846 | 0.1172 | -0.0004 | 10.9608

## 121. Re 14M Mach 0.00 (1)
BIGFOIL.COM POLAR EXPORT
goe514
GOE 514 |  |  |  | Cl Max: | 2.288 | at alpha= | 15.5 | deg
JavaFoil+Calcfoil stall+Eppler ext transition |  |  |  | L/D Max: | 180.77 | at alpha= | 6.5 | deg
Re: | 14000000 |  |  | Cd Min: | 0.0057 | at alpha= | -5.5 | deg
Mach: | 0 |  |  | Cl=0 at alpha= | -6.0333 | deg
|  |  |  | @ Cl=0.1, Cd= | 0.00606
|  |  |  | @ Cl=0.4, Cd= | 0.0065271
|  |  |  | @ Cl=0.6, Cd= | 0.0064074
alpha (deg) | Cl | Cd | Cm | Cl/Cd
-20 | -0.729 | 0.12008 | -0.043 | -6.072
-19.5 | -0.736 | 0.11313 | -0.045 | -6.51
-19 | -0.737 | 0.11369 | -0.045 | -6.486
-18.5 | -0.747 | 0.09886 | -0.048 | -7.554
-18 | -0.747 | 0.09496 | -0.049 | -7.863
-17.5 | -0.746 | 0.08861 | -0.051 | -8.424
-17 | -0.744 | 0.08284 | -0.052 | -8.977
-16.5 | -0.738 | 0.07675 | -0.054 | -9.618
-16 | -0.727 | 0.07406 | -0.055 | -9.823
-15.5 | -0.716 | 0.06915 | -0.056 | -10.352
-15 | -0.704 | 0.06208 | -0.059 | -11.339
-14.5 | -0.686 | 0.05844 | -0.06 | -11.734
-14 | -0.666 | 0.05361 | -0.062 | -12.418
-13.5 | -0.642 | 0.05009 | -0.063 | -12.813
-13 | -0.617 | 0.04495 | -0.065 | -13.722
-12.5 | -0.588 | 0.0414 | -0.067 | -14.198
-12 | -0.557 | 0.03665 | -0.07 | -15.197
-11.5 | -0.523 | 0.03292 | -0.072 | -15.876
-11 | -0.543 | 0.00856 | -0.087 | -63.494
-10.5 | -0.499 | 0.00698 | -0.089 | -71.389
-10 | -0.449 | 0.00682 | -0.09 | -65.901
-9.5 | -0.398 | 0.00678 | -0.092 | -58.663
-9 | -0.344 | 0.00713 | -0.093 | -48.227
-8.5 | -0.289 | 0.00634 | -0.095 | -45.541
-8 | -0.232 | 0.00616 | -0.096 | -37.72
-7.5 | -0.174 | 0.00606 | -0.098 | -28.764
-7 | -0.116 | 0.00612 | -0.099 | -18.909
-6.5 | -0.056 | 0.00649 | -0.1 | -8.681
-6 | 0.004 | 0.00582 | -0.102 | 0.602
-5.5 | 0.064 | 0.0057 | -0.103 | 11.189
-5 | 0.124 | 0.0063 | -0.105 | 19.734
-4.5 | 0.185 | 0.00633 | -0.106 | 29.245
-4 | 0.246 | 0.00637 | -0.108 | 38.695
-3.5 | 0.308 | 0.00652 | -0.109 | 47.183
-3 | 0.369 | 0.00671 | -0.11 | 54.95
-2.5 | 0.43 | 0.00635 | -0.112 | 67.685
-2 | 0.491 | 0.00726 | -0.113 | 67.609
-1.5 | 0.552 | 0.00721 | -0.114 | 76.622
-1 | 0.613 | 0.00619 | -0.116 | 99.108
-0.5 | 0.675 | 0.00631 | -0.117 | 106.994
0 | 0.74 | 0.00719 | -0.118 | 102.945
0.5 | 0.802 | 0.00739 | -0.12 | 108.529
1 | 0.864 | 0.00776 | -0.121 | 111.262
1.5 | 0.925 | 0.00787 | -0.122 | 117.527
2 | 0.986 | 0.00804 | -0.123 | 122.737
2.5 | 1.048 | 0.00689 | -0.125 | 152.156
3 | 1.109 | 0.00693 | -0.126 | 159.972
3.5 | 1.17 | 0.0067 | -0.127 | 174.653
4 | 1.232 | 0.00709 | -0.128 | 173.641
4.5 | 1.293 | 0.00853 | -0.13 | 151.587
5 | 1.353 | 0.00888 | -0.131 | 152.325
5.5 | 1.414 | 0.00919 | -0.132 | 153.882
6 | 1.474 | 0.00821 | -0.133 | 179.461
6.5 | 1.534 | 0.00848 | -0.134 | 180.77
7 | 1.593 | 0.01168 | -0.135 | 136.302
7.5 | 1.651 | 0.01183 | -0.136 | 139.589
8 | 1.709 | 0.01225 | -0.138 | 139.472
8.5 | 1.767 | 0.01118 | -0.139 | 158.054
9 | 1.824 | 0.0111 | -0.14 | 164.253
9.5 | 1.88 | 0.01155 | -0.141 | 162.839
10 | 1.936 | 0.01383 | -0.142 | 140.052
10.5 | 1.992 | 0.01242 | -0.143 | 160.357
11 | 2.046 | 0.01274 | -0.144 | 160.615
11.5 | 2.1 | 0.0149 | -0.144 | 140.996
12 | 2.154 | 0.01516 | -0.145 | 142.094
12.5 | 2.206 | 0.01368 | -0.146 | 161.31
13 | 2.25 | 0.01381 | -0.147 | 162.974
13.5 | 2.283 | 0.01427 | -0.148 | 159.957
14 | 2.25 | 0.02391 | -0.145 | 94.096
14.5 | 2.268 | 0.02579 | -0.145 | 87.91
15 | 2.28 | 0.02703 | -0.145 | 84.354
15.5 | 2.288 | 0.02879 | -0.146 | 79.469
16 | 2.288 | 0.03072 | -0.146 | 74.472
16.5 | 2.285 | 0.03234 | -0.147 | 70.65
17 | 2.274 | 0.03421 | -0.147 | 66.484
17.5 | 2.254 | 0.03737 | -0.147 | 60.321
18 | 2.225 | 0.04112 | -0.146 | 54.114
18.5 | 2.198 | 0.04364 | -0.146 | 50.359
19 | 2.163 | 0.04727 | -0.146 | 45.768
19.5 | 2.124 | 0.05165 | -0.145 | 41.119
20 | 2.087 | 0.05479 | -0.145 | 38.085

## 122. Re 14M Mach 0.00 (2)
BIGFOIL.COM POLAR EXPORT
goe514
GOE 514 |  |  |  | Cl Max: | 1.7142 | at alpha= | 17.5 | deg
XFOIL ncrit=9 |  |  |  | L/D Max: | 123.029 | at alpha= | 8 | deg
Re: | 14000000 |  |  | Cd Min: | 0.07704 | at alpha= | 20 | deg
Mach: | 0 |  |  | Cl=0 at alpha= | -4.7927 | deg
|  |  |  | @ Cl=0.1, Cd= | 0.0065204
|  |  |  | @ Cl=0.4, Cd= | 0.0064658
|  |  |  | @ Cl=0.6, Cd= | 0.0068639
alpha (deg) | Cl | Cd | Cm | Cl/Cd
-20 | -1.2955 | 0.02036 | -0.1648 | -63.6297
-19.5 | -1.274 | 0.0189 | -0.1612 | -67.4074
-19 | -1.2474 | 0.01768 | -0.1578 | -70.5543
-18.5 | -1.2152 | 0.01669 | -0.1548 | -72.8101
-18 | -1.1815 | 0.01579 | -0.1517 | -74.8258
-17.5 | -1.1464 | 0.01495 | -0.1486 | -76.6823
-17 | -1.1098 | 0.01423 | -0.1455 | -77.9902
-16.5 | -1.0661 | 0.01356 | -0.1435 | -78.6209
-16 | -1.0209 | 0.01287 | -0.1418 | -79.324
-15.5 | -0.975 | 0.01215 | -0.1402 | -80.2469
-15 | -0.9251 | 0.01157 | -0.1393 | -79.9568
-14.5 | -0.8736 | 0.01093 | -0.1386 | -79.9268
-14 | -0.812 | 0.01033 | -0.14 | -78.606
-13.5 | -0.7506 | 0.00978 | -0.1413 | -76.7485
-13 | -0.7001 | 0.00933 | -0.1402 | -75.0375
-12.5 | -0.6507 | 0.00896 | -0.1388 | -72.6228
-12 | -0.603 | 0.00868 | -0.1369 | -69.47
-11.5 | -0.5614 | 0.00856 | -0.1337 | -65.5841
-11 | -0.5215 | 0.00843 | -0.1302 | -61.8624
-10.5 | -0.4777 | 0.00819 | -0.1274 | -58.3272
-10 | -0.4333 | 0.00797 | -0.1247 | -54.3664
-9.5 | -0.3875 | 0.00779 | -0.1223 | -49.7433
-9 | -0.3409 | 0.00762 | -0.1201 | -44.7375
-8.5 | -0.2945 | 0.00745 | -0.1177 | -39.5302
-8 | -0.2494 | 0.0073 | -0.1151 | -34.1644
-7 | -0.1637 | 0.00714 | -0.109 | -22.9272
-6.5 | -0.1281 | 0.00718 | -0.1044 | -17.8412
-6 | -0.0931 | 0.00714 | -0.0996 | -13.0392
-5.5 | -0.0586 | 0.00699 | -0.0946 | -8.3834
-5 | -0.0177 | 0.0068 | -0.0911 | -2.6029
-4.5 | 0.025 | 0.00665 | -0.088 | 3.7594
-4 | 0.0689 | 0.00657 | -0.0852 | 10.4871
-3.5 | 0.1128 | 0.0065 | -0.0823 | 17.3538
-3 | 0.1558 | 0.00651 | -0.0793 | 23.9324
-2.5 | 0.2014 | 0.0065 | -0.0768 | 30.9846
-2 | 0.2464 | 0.00652 | -0.0743 | 37.7914
-1.5 | 0.2913 | 0.0065 | -0.0718 | 44.8154
-1 | 0.3281 | 0.00637 | -0.0675 | 51.5071
-0.5 | 0.3732 | 0.00646 | -0.0651 | 57.7709
0 | 0.4197 | 0.00647 | -0.063 | 64.8686
0.5 | 0.465 | 0.00655 | -0.0607 | 70.9924
1 | 0.5075 | 0.00666 | -0.0579 | 76.2012
1.5 | 0.5538 | 0.00673 | -0.0558 | 82.2883
2 | 0.5978 | 0.00686 | -0.0534 | 87.1429
2.5 | 0.6431 | 0.00694 | -0.0513 | 92.6657
3 | 0.6862 | 0.00705 | -0.0487 | 97.3333
3.5 | 0.7292 | 0.0072 | -0.0463 | 101.2778
4 | 0.7733 | 0.00727 | -0.044 | 106.3686
4.5 | 0.8158 | 0.00736 | -0.0416 | 110.8424
5 | 0.8565 | 0.00758 | -0.0388 | 112.9947
5.5 | 0.9024 | 0.00773 | -0.0372 | 116.74
6 | 0.9415 | 0.00804 | -0.0343 | 117.102
6.5 | 0.9867 | 0.00823 | -0.0327 | 119.8906
7 | 1.0331 | 0.00842 | -0.0314 | 122.696
7.5 | 1.0722 | 0.00881 | -0.0289 | 121.7026
8 | 1.1171 | 0.00908 | -0.0275 | 123.0286
8.5 | 1.1516 | 0.00974 | -0.0244 | 118.2341
9 | 1.1937 | 0.01018 | -0.0229 | 117.2593
9.5 | 1.2207 | 0.01132 | -0.0191 | 107.8357
10 | 1.2547 | 0.01244 | -0.0171 | 100.8601
10.5 | 1.2997 | 0.01341 | -0.0174 | 96.9202
12 | 1.4436 | 0.01891 | -0.0259 | 76.3406
12.5 | 1.4828 | 0.02031 | -0.0259 | 73.0084
13 | 1.5202 | 0.02174 | -0.0255 | 69.9264
13.5 | 1.5614 | 0.02354 | -0.0268 | 66.3297
14 | 1.594 | 0.02542 | -0.0264 | 62.7065
14.5 | 1.63 | 0.02757 | -0.0273 | 59.1222
15 | 1.6611 | 0.03004 | -0.0277 | 55.2963
15.5 | 1.6822 | 0.03272 | -0.0266 | 51.412
16 | 1.6939 | 0.03577 | -0.0243 | 47.3553
16.5 | 1.7051 | 0.03897 | -0.0223 | 43.7542
17 | 1.7079 | 0.0431 | -0.0202 | 39.6265
17.5 | 1.7142 | 0.04705 | -0.0187 | 36.4336
18 | 1.7133 | 0.05182 | -0.0173 | 33.0625
18.5 | 1.7125 | 0.05675 | -0.0163 | 30.1762
19 | 1.7025 | 0.06281 | -0.0155 | 27.1056
19.5 | 1.686 | 0.06982 | -0.015 | 24.1478
20 | 1.6695 | 0.07704 | -0.0151 | 21.6706

## 123. Re 14M Mach 0.10 (1)
BIGFOIL.COM POLAR EXPORT
goe514
GOE 514 |  |  |  | Cl Max: | 2.289 | at alpha= | 13.5 | deg
JavaFoil+Calcfoil stall+Eppler ext transition |  |  |  | L/D Max: | 181.312 | at alpha= | 6.5 | deg
Re: | 14000000 |  |  | Cd Min: | 0.00577 | at alpha= | -5.5 | deg
Mach: | 0.1 |  |  | Cl=0 at alpha= | -6.0328 | deg
|  |  |  | @ Cl=0.1, Cd= | 0.0060769
|  |  |  | @ Cl=0.4, Cd= | 0.0064941
|  |  |  | @ Cl=0.6, Cd= | 0.0064933
alpha (deg) | Cl | Cd | Cm | Cl/Cd
-20 | -0.694 | 0.12447 | -0.043 | -5.572
-19.5 | -0.704 | 0.11706 | -0.044 | -6.013
-19 | -0.709 | 0.11441 | -0.045 | -6.201
-18.5 | -0.72 | 0.10152 | -0.048 | -7.093
-18 | -0.723 | 0.09766 | -0.049 | -7.408
-17.5 | -0.725 | 0.09154 | -0.05 | -7.925
-17 | -0.725 | 0.08503 | -0.052 | -8.531
-16.5 | -0.722 | 0.07911 | -0.054 | -9.132
-16 | -0.714 | 0.07642 | -0.055 | -9.344
-15.5 | -0.706 | 0.07072 | -0.056 | -9.976
-15 | -0.695 | 0.06413 | -0.058 | -10.833
-14.5 | -0.68 | 0.05909 | -0.06 | -11.501
-14 | -0.661 | 0.05451 | -0.062 | -12.12
-13.5 | -0.639 | 0.05078 | -0.064 | -12.573
-13 | -0.613 | 0.04628 | -0.065 | -13.253
-12.5 | -0.586 | 0.04237 | -0.067 | -13.825
-12 | -0.556 | 0.03751 | -0.07 | -14.815
-11.5 | -0.522 | 0.03376 | -0.072 | -15.465
-11 | -0.543 | 0.0087 | -0.087 | -62.476
-10.5 | -0.5 | 0.0078 | -0.089 | -64.055
-10 | -0.45 | 0.00694 | -0.091 | -64.875
-9.5 | -0.399 | 0.00679 | -0.092 | -58.763
-9 | -0.345 | 0.00716 | -0.094 | -48.245
-8.5 | -0.29 | 0.00642 | -0.095 | -45.161
-8 | -0.233 | 0.00609 | -0.097 | -38.295
-7.5 | -0.175 | 0.00599 | -0.098 | -29.234
-7 | -0.116 | 0.00619 | -0.1 | -18.777
-6.5 | -0.057 | 0.00652 | -0.101 | -8.67
-6 | 0.004 | 0.00585 | -0.102 | 0.602
-5.5 | 0.064 | 0.00577 | -0.104 | 11.101
-5 | 0.125 | 0.00629 | -0.105 | 19.856
-4.5 | 0.186 | 0.00633 | -0.107 | 29.416
-4 | 0.248 | 0.00632 | -0.108 | 39.191
-3.5 | 0.309 | 0.00647 | -0.11 | 47.763
-3 | 0.371 | 0.00667 | -0.111 | 55.601
-2.5 | 0.432 | 0.0063 | -0.112 | 68.559
-2 | 0.493 | 0.00727 | -0.114 | 67.91
-1.5 | 0.555 | 0.00729 | -0.115 | 76.141
-1 | 0.616 | 0.00621 | -0.116 | 99.204
-0.5 | 0.678 | 0.00631 | -0.118 | 107.374
0 | 0.744 | 0.00727 | -0.119 | 102.305
0.5 | 0.806 | 0.00741 | -0.12 | 108.808
1 | 0.868 | 0.00775 | -0.122 | 112.04
1.5 | 0.93 | 0.00796 | -0.123 | 116.852
2 | 0.991 | 0.00803 | -0.124 | 123.492
2.5 | 1.053 | 0.0069 | -0.125 | 152.498
3 | 1.115 | 0.00673 | -0.127 | 165.672
3.5 | 1.176 | 0.00678 | -0.128 | 173.543
4 | 1.238 | 0.00708 | -0.129 | 174.769
4.5 | 1.299 | 0.00854 | -0.13 | 152.118
5 | 1.36 | 0.00896 | -0.131 | 151.836
5.5 | 1.421 | 0.00931 | -0.133 | 152.514
6 | 1.481 | 0.00827 | -0.134 | 179.118
6.5 | 1.541 | 0.0085 | -0.135 | 181.312
7 | 1.6 | 0.01178 | -0.136 | 135.866
7.5 | 1.659 | 0.01196 | -0.137 | 138.71
8 | 1.717 | 0.01251 | -0.138 | 137.254
8.5 | 1.775 | 0.01127 | -0.139 | 157.43
9 | 1.832 | 0.01123 | -0.14 | 163.2
9.5 | 1.889 | 0.01167 | -0.141 | 161.847
10 | 1.945 | 0.01398 | -0.142 | 139.098
10.5 | 2 | 0.01256 | -0.143 | 159.257
11 | 2.055 | 0.01289 | -0.144 | 159.396
11.5 | 2.109 | 0.01509 | -0.145 | 139.691
12 | 2.162 | 0.01548 | -0.146 | 139.619
12.5 | 2.214 | 0.01362 | -0.147 | 162.539
13 | 2.257 | 0.014 | -0.148 | 161.219
13.5 | 2.289 | 0.01448 | -0.149 | 158.032
14 | 2.254 | 0.02451 | -0.145 | 91.958
14.5 | 2.268 | 0.02638 | -0.146 | 85.975
15 | 2.279 | 0.02769 | -0.146 | 82.32
15.5 | 2.284 | 0.02958 | -0.147 | 77.201
16 | 2.281 | 0.03133 | -0.147 | 72.812
16.5 | 2.274 | 0.03315 | -0.147 | 68.584
17 | 2.258 | 0.03579 | -0.147 | 63.076
17.5 | 2.231 | 0.03904 | -0.147 | 57.148
18 | 2.199 | 0.04298 | -0.146 | 51.149
18.5 | 2.166 | 0.04571 | -0.146 | 47.395

## 124. Re 14M Mach 0.10 (2)
BIGFOIL.COM POLAR EXPORT
goe514
GOE 514 |  |  |  | Cl Max: | 1.705 | at alpha= | 17.5 | deg
XFOIL ncrit=9 |  |  |  | L/D Max: | 122.356 | at alpha= | 8 | deg
Re: | 14000000 |  |  | Cd Min: | 0.08158 | at alpha= | 20 | deg
Mach: | 0.1 |  |  | Cl=0 at alpha= | -4.761 | deg
|  |  |  | @ Cl=0.1, Cd= | 0.0065363
|  |  |  | @ Cl=0.4, Cd= | 0.0064915
|  |  |  | @ Cl=0.6, Cd= | 0.0069024
alpha (deg) | Cl | Cd | Cm | Cl/Cd
-20 | -1.2834 | 0.02242 | -0.1712 | -57.2435
-19.5 | -1.2685 | 0.0204 | -0.1675 | -62.1814
-19 | -1.2458 | 0.01885 | -0.1638 | -66.0902
-18.5 | -1.2169 | 0.01761 | -0.1604 | -69.1028
-18 | -1.1848 | 0.01655 | -0.157 | -71.5891
-17.5 | -1.1511 | 0.01558 | -0.1535 | -73.8832
-17 | -1.1145 | 0.01476 | -0.1502 | -75.5081
-16.5 | -1.0742 | 0.01405 | -0.1473 | -76.4555
-16 | -1.0291 | 0.01328 | -0.1454 | -77.4925
-15.5 | -0.9828 | 0.01254 | -0.1435 | -78.3732
-15 | -0.933 | 0.01193 | -0.1422 | -78.2062
-14.5 | -0.8824 | 0.01124 | -0.1411 | -78.5053
-14 | -0.8264 | 0.01062 | -0.141 | -77.8154
-13.5 | -0.758 | 0.01 | -0.1435 | -75.8
-13 | -0.7068 | 0.0095 | -0.1423 | -74.4
-12.5 | -0.657 | 0.00909 | -0.1407 | -72.2772
-12 | -0.6087 | 0.00878 | -0.1388 | -69.328
-11.5 | -0.5666 | 0.00865 | -0.1355 | -65.5029
-11 | -0.5262 | 0.00852 | -0.1318 | -61.7606
-10.5 | -0.482 | 0.00828 | -0.1289 | -58.2126
-10 | -0.4373 | 0.00804 | -0.1261 | -54.3905
-9.5 | -0.3914 | 0.00785 | -0.1235 | -49.8599
-9 | -0.3447 | 0.00766 | -0.1211 | -45
-8.5 | -0.2978 | 0.0075 | -0.1187 | -39.7067
-8 | -0.2524 | 0.00735 | -0.116 | -34.3401
-7.5 | -0.2074 | 0.00721 | -0.1132 | -28.7656
-7 | -0.1668 | 0.00718 | -0.1095 | -23.2312
-6.5 | -0.1315 | 0.00721 | -0.1047 | -18.2386
-6 | -0.0998 | 0.00716 | -0.0991 | -13.9385
-5.5 | -0.0624 | 0.00703 | -0.0946 | -8.8762
-5 | -0.0207 | 0.00683 | -0.0912 | -3.0307
-4.5 | 0.0226 | 0.00667 | -0.0881 | 3.3883
-4 | 0.0666 | 0.00659 | -0.0852 | 10.1062
-3.5 | 0.1101 | 0.00652 | -0.0821 | 16.8865
-3 | 0.1541 | 0.00653 | -0.0792 | 23.5988
-2.5 | 0.2002 | 0.00652 | -0.0768 | 30.7055
-2 | 0.2455 | 0.00655 | -0.0742 | 37.4809
-1.5 | 0.2899 | 0.00654 | -0.0715 | 44.3272
-1 | 0.3272 | 0.0064 | -0.0673 | 51.125
-0.5 | 0.3729 | 0.00648 | -0.0649 | 57.5463
0 | 0.4199 | 0.0065 | -0.0628 | 64.6
0.5 | 0.4638 | 0.00658 | -0.0601 | 70.4863
1 | 0.5076 | 0.00668 | -0.0575 | 75.988
1.5 | 0.5544 | 0.00676 | -0.0555 | 82.0118
2 | 0.5987 | 0.0069 | -0.053 | 86.7681
2.5 | 0.6428 | 0.00698 | -0.0506 | 92.0917
3 | 0.6872 | 0.00709 | -0.0482 | 96.9252
3.5 | 0.7308 | 0.00725 | -0.0458 | 100.8
4 | 0.7751 | 0.00732 | -0.0435 | 105.888
4.5 | 0.8172 | 0.00742 | -0.0409 | 110.1348
5 | 0.859 | 0.00763 | -0.0383 | 112.5819
5.5 | 0.9055 | 0.00778 | -0.0367 | 116.3882
6 | 0.944 | 0.00811 | -0.0336 | 116.3995
6.5 | 0.9902 | 0.0083 | -0.0321 | 119.3012
7 | 1.0374 | 0.00849 | -0.0309 | 122.1908
7.5 | 1.0756 | 0.00891 | -0.0281 | 120.7183
8 | 1.122 | 0.00917 | -0.027 | 122.3555
8.5 | 1.1555 | 0.00987 | -0.0237 | 117.0719
9 | 1.199 | 0.01032 | -0.0223 | 116.1822
9.5 | 1.2252 | 0.01153 | -0.0184 | 106.2619
10 | 1.2603 | 0.01267 | -0.0165 | 99.4712
10.5 | 1.3065 | 0.01366 | -0.017 | 95.6442
11.5 | 1.4384 | 0.01765 | -0.0312 | 81.4958
12 | 1.4452 | 0.01935 | -0.0244 | 74.6873
12.5 | 1.4833 | 0.02086 | -0.0241 | 71.1074
13 | 1.5183 | 0.02245 | -0.0235 | 67.6303
13.5 | 1.559 | 0.02437 | -0.0247 | 63.9721
14 | 1.5917 | 0.02638 | -0.0244 | 60.3374
14.5 | 1.6276 | 0.02869 | -0.0253 | 56.7306
15 | 1.6577 | 0.03134 | -0.0258 | 52.8941
15.5 | 1.6802 | 0.03411 | -0.025 | 49.2583
16 | 1.69 | 0.03741 | -0.0226 | 45.1751
16.5 | 1.6991 | 0.04093 | -0.0206 | 41.5123
17 | 1.7012 | 0.04524 | -0.0187 | 37.6039
17.5 | 1.705 | 0.04953 | -0.0172 | 34.4236
18 | 1.7025 | 0.05461 | -0.0159 | 31.1756
18.5 | 1.6994 | 0.05992 | -0.015 | 28.3611
19 | 1.6865 | 0.06642 | -0.0144 | 25.3914
19.5 | 1.6672 | 0.07392 | -0.0142 | 22.5541
20 | 1.6478 | 0.08158 | -0.0145 | 20.1986

## 125. Re 14M Mach 0.25 (1)
BIGFOIL.COM POLAR EXPORT
goe514
GOE 514 |  |  |  | Cl Max: | 2.294 | at alpha= | 13 | deg
JavaFoil+Calcfoil stall+Eppler ext transition |  |  |  | L/D Max: | 177.6 | at alpha= | 4.5 | deg
Re: | 14000000 |  |  | Cd Min: | 0.00587 | at alpha= | -5.5 | deg
Mach: | 0.25 |  |  | Cl=0 at alpha= | -6.0323 | deg
|  |  |  | @ Cl=0.1, Cd= | 0.0064239
|  |  |  | @ Cl=0.4, Cd= | 0.0067243
|  |  |  | @ Cl=0.6, Cd= | 0.00688
alpha (deg) | Cl | Cd | Cm | Cl/Cd
-19.5 | -0.413 | 0.156 | -0.038 | -2.644
-19 | -0.451 | 0.1433 | -0.04 | -3.145
-18.5 | -0.489 | 0.12776 | -0.044 | -3.824
-18 | -0.52 | 0.11939 | -0.046 | -4.356
-17.5 | -0.548 | 0.1106 | -0.048 | -4.954
-17 | -0.571 | 0.10281 | -0.049 | -5.558
-16.5 | -0.591 | 0.09523 | -0.051 | -6.201
-16 | -0.603 | 0.09314 | -0.052 | -6.469
-15.5 | -0.614 | 0.08345 | -0.055 | -7.361
-15 | -0.619 | 0.07661 | -0.057 | -8.083
-14.5 | -0.62 | 0.06971 | -0.059 | -8.89
-14 | -0.617 | 0.06177 | -0.062 | -9.983
-13.5 | -0.606 | 0.05669 | -0.064 | -10.686
-13 | -0.59 | 0.05139 | -0.066 | -11.484
-12.5 | -0.569 | 0.04739 | -0.067 | -12.013
-12 | -0.544 | 0.04305 | -0.069 | -12.629
-11.5 | -0.516 | 0.03832 | -0.072 | -13.453
-11 | -0.484 | 0.03283 | -0.075 | -14.754
-10.5 | -0.447 | 0.03007 | -0.077 | -14.867
-10 | -0.456 | 0.0087 | -0.093 | -52.436
-9.5 | -0.406 | 0.00704 | -0.095 | -57.638
-9 | -0.352 | 0.00733 | -0.096 | -48.035
-8.5 | -0.296 | 0.0066 | -0.098 | -44.926
-8 | -0.239 | 0.00623 | -0.099 | -38.371
-7.5 | -0.18 | 0.00608 | -0.101 | -29.504
-7 | -0.119 | 0.00685 | -0.102 | -17.38
-6.5 | -0.058 | 0.00661 | -0.104 | -8.772
-6 | 0.004 | 0.00588 | -0.105 | 0.615
-5.5 | 0.066 | 0.00587 | -0.107 | 11.206
-5 | 0.128 | 0.00688 | -0.108 | 18.644
-4.5 | 0.191 | 0.00644 | -0.11 | 29.684
-4 | 0.254 | 0.00648 | -0.111 | 39.268
-3.5 | 0.318 | 0.0066 | -0.113 | 48.147
-3 | 0.381 | 0.00686 | -0.114 | 55.504
-2.5 | 0.444 | 0.00641 | -0.115 | 69.259
-2 | 0.507 | 0.00744 | -0.117 | 68.102
-1.5 | 0.57 | 0.00738 | -0.118 | 77.277
-1 | 0.633 | 0.00633 | -0.119 | 100.009
-0.5 | 0.696 | 0.00635 | -0.121 | 109.578
0 | 0.764 | 0.00739 | -0.122 | 103.446
0.5 | 0.828 | 0.00754 | -0.124 | 109.853
1 | 0.891 | 0.00799 | -0.125 | 111.509
1.5 | 0.955 | 0.00812 | -0.126 | 117.565
2 | 1.018 | 0.00824 | -0.127 | 123.557
2.5 | 1.081 | 0.00712 | -0.129 | 151.952
3 | 1.144 | 0.00689 | -0.13 | 165.977
3.5 | 1.207 | 0.00689 | -0.131 | 175.215
4 | 1.27 | 0.0073 | -0.133 | 174.058
4.5 | 1.333 | 0.00751 | -0.134 | 177.6
5 | 1.395 | 0.00927 | -0.135 | 150.564
5.5 | 1.458 | 0.00971 | -0.136 | 150.084
6 | 1.519 | 0.0086 | -0.137 | 176.762
6.5 | 1.58 | 0.01006 | -0.139 | 157.14
7 | 1.64 | 0.01239 | -0.14 | 132.352
7.5 | 1.7 | 0.01263 | -0.141 | 134.568
8 | 1.759 | 0.01328 | -0.142 | 132.418
8.5 | 1.817 | 0.01194 | -0.143 | 152.261
9 | 1.875 | 0.01354 | -0.144 | 138.442
9.5 | 1.932 | 0.01443 | -0.145 | 133.908
10 | 1.988 | 0.01506 | -0.146 | 132.04
10.5 | 2.043 | 0.0135 | -0.147 | 151.351
11 | 2.098 | 0.0139 | -0.148 | 150.88
11.5 | 2.151 | 0.01419 | -0.149 | 151.592
12 | 2.204 | 0.01687 | -0.15 | 130.648
12.5 | 2.255 | 0.01508 | -0.151 | 149.577
13 | 2.294 | 0.01528 | -0.152 | 150.196
13.5 | 2.251 | 0.02606 | -0.148 | 86.384
14 | 2.26 | 0.028 | -0.148 | 80.714
14.5 | 2.259 | 0.03054 | -0.148 | 73.978
15 | 2.253 | 0.03219 | -0.149 | 70.011
15.5 | 2.234 | 0.0354 | -0.149 | 63.096
16 | 2.202 | 0.0388 | -0.149 | 56.748
16.5 | 2.163 | 0.04159 | -0.148 | 52.011
17 | 2.11 | 0.0469 | -0.148 | 44.987
17.5 | 2.051 | 0.05142 | -0.147 | 39.89
18 | 1.984 | 0.05609 | -0.147 | 35.364

## 126. Re 14M Mach 0.25 (2)
BIGFOIL.COM POLAR EXPORT
goe514
GOE 514 |  |  |  | Cl Max: | 1.6583 | at alpha= | 16 | deg
XFOIL ncrit=9 |  |  |  | L/D Max: | 118.058 | at alpha= | 7 | deg
Re: | 14000000 |  |  | Cd Min: | 0.13113 | at alpha= | -20 | deg
Mach: | 0.25 |  |  | Cl=0 at alpha= | -4.5906 | deg
|  |  |  | @ Cl=0.1, Cd= | 0.0066507
|  |  |  | @ Cl=0.4, Cd= | 0.0066282
|  |  |  | @ Cl=0.6, Cd= | 0.00709
alpha (deg) | Cl | Cd | Cm | Cl/Cd
-20 | -0.4477 | 0.13113 | -0.1094 | -3.4142
-19.5 | -0.4774 | 0.11834 | -0.1178 | -4.0341
-19 | -0.5503 | 0.10034 | -0.1299 | -5.4844
-18.5 | -0.5962 | 0.08674 | -0.14 | -6.8734
-18 | -0.6463 | 0.07423 | -0.1487 | -8.7067
-17.5 | -1.1128 | 0.02836 | -0.1779 | -39.2384
-17 | -1.1065 | 0.02082 | -0.1783 | -53.146
-16.5 | -1.08 | 0.01854 | -0.1741 | -58.2524
-16 | -1.0505 | 0.01682 | -0.1691 | -62.4554
-15.5 | -1.0189 | 0.01537 | -0.1639 | -66.2915
-15 | -0.9732 | 0.01421 | -0.1605 | -68.487
-14.5 | -0.924 | 0.01327 | -0.1576 | -69.6307
-14 | -0.8725 | 0.01238 | -0.155 | -70.4766
-13.5 | -0.815 | 0.01155 | -0.1536 | -70.5628
-13 | -0.7456 | 0.01067 | -0.1545 | -69.8782
-12.5 | -0.6914 | 0.01 | -0.1525 | -69.14
-12 | -0.6402 | 0.00951 | -0.1498 | -67.3186
-11.5 | -0.5956 | 0.00923 | -0.1457 | -64.5287
-11 | -0.5533 | 0.00902 | -0.1412 | -61.3415
-10.5 | -0.5073 | 0.00874 | -0.1374 | -58.0435
-10 | -0.4599 | 0.00849 | -0.134 | -54.1696
-9.5 | -0.4131 | 0.00823 | -0.1305 | -50.1944
-9 | -0.3661 | 0.00795 | -0.1272 | -46.0503
-8.5 | -0.3177 | 0.00774 | -0.1241 | -41.0465
-8 | -0.2705 | 0.00759 | -0.1208 | -35.639
-7.5 | -0.226 | 0.00744 | -0.117 | -30.3763
-7 | -0.1861 | 0.00738 | -0.1124 | -25.2168
-6.5 | -0.1607 | 0.00738 | -0.1047 | -21.7751
-6 | -0.1253 | 0.00733 | -0.0991 | -17.0941
-5.5 | -0.0813 | 0.00719 | -0.0954 | -11.3074
-4.5 | 0.0081 | 0.00681 | -0.0885 | 1.1894
-4 | 0.051 | 0.00671 | -0.0847 | 7.6006
-3.5 | 0.0983 | 0.00665 | -0.0819 | 14.782
-3 | 0.1454 | 0.00667 | -0.0791 | 21.7991
-2.5 | 0.1931 | 0.00664 | -0.0764 | 29.0813
-2 | 0.2369 | 0.0067 | -0.073 | 35.3582
-1.5 | 0.2842 | 0.00668 | -0.0704 | 42.5449
-1 | 0.3238 | 0.00653 | -0.0662 | 49.5865
-0.5 | 0.3708 | 0.00659 | -0.0636 | 56.2671
0 | 0.4167 | 0.00665 | -0.0608 | 62.6617
0.5 | 0.4623 | 0.00674 | -0.058 | 68.5905
1 | 0.5106 | 0.00681 | -0.0558 | 74.978
1.5 | 0.5553 | 0.00694 | -0.053 | 80.0144
2 | 0.6 | 0.00709 | -0.0502 | 84.6262
2.5 | 0.6482 | 0.00718 | -0.0481 | 90.2786
3 | 0.694 | 0.00731 | -0.0456 | 94.9384
4 | 0.784 | 0.00761 | -0.0405 | 103.0223
5 | 0.8704 | 0.00797 | -0.0349 | 109.2095
5.5 | 0.9192 | 0.00814 | -0.0333 | 112.9238
6 | 0.9625 | 0.00846 | -0.0308 | 113.7707
6.5 | 1.0085 | 0.00873 | -0.0288 | 115.5212
7 | 1.0578 | 0.00896 | -0.0275 | 118.058
7.5 | 1.1009 | 0.0094 | -0.0253 | 117.117
8 | 1.1481 | 0.00976 | -0.0238 | 117.6332
8.5 | 1.1852 | 0.01053 | -0.0209 | 112.5546
9 | 1.2283 | 0.01119 | -0.0191 | 109.7676
9.5 | 1.2543 | 0.01271 | -0.0153 | 98.6861
10 | 1.2935 | 0.01399 | -0.0139 | 92.4589
10.5 | 1.3553 | 0.0151 | -0.0173 | 89.755
12 | 1.4641 | 0.02249 | -0.0193 | 65.1
12.5 | 1.4806 | 0.0244 | -0.0146 | 60.6803
13 | 1.5129 | 0.02659 | -0.0138 | 56.8973
13.5 | 1.5463 | 0.02923 | -0.014 | 52.9011
14 | 1.5781 | 0.03201 | -0.0142 | 49.3002
14.5 | 1.6091 | 0.03527 | -0.0152 | 45.6223
15 | 1.6295 | 0.03901 | -0.0149 | 41.7713
16 | 1.6583 | 0.04778 | -0.0147 | 34.707
16.5 | 1.6561 | 0.05291 | -0.013 | 31.3003
17 | 1.6478 | 0.05887 | -0.0117 | 27.9905
17.5 | 1.6398 | 0.06499 | -0.0108 | 25.2316
18 | 1.6242 | 0.07216 | -0.0104 | 22.5083
18.5 | 1.6045 | 0.07994 | -0.0105 | 20.0713
19 | 1.5798 | 0.08849 | -0.0111 | 17.8529
19.5 | 1.55 | 0.09778 | -0.0122 | 15.8519
20 | 1.5262 | 0.10653 | -0.0137 | 14.3265

## 127. Re 14M Mach 0.50 (1)
BIGFOIL.COM POLAR EXPORT
goe514
GOE 514 |  |  |  | Cl Max: | 2.153 | at alpha= | 12 | deg
JavaFoil+Calcfoil stall+Eppler ext transition |  |  |  | L/D Max: | 173.776 | at alpha= | 4 | deg
Re: | 14000000 |  |  | Cd Min: | 0.006 | at alpha= | -5.5 | deg
Mach: | 0.5 |  |  | Cl=0 at alpha= | -6.0294 | deg
|  |  |  | @ Cl=0.1, Cd= | 0.0061813
|  |  |  | @ Cl=0.4, Cd= | 0.0071796
|  |  |  | @ Cl=0.6, Cd= | 0.0080652
alpha (deg) | Cl | Cd | Cm | Cl/Cd
-20 | -0.779 | 0.13844 | -0.048 | -5.63
-19.5 | -0.752 | 0.13557 | -0.049 | -5.543
-19 | -0.724 | 0.13037 | -0.049 | -5.552
-18.5 | -0.694 | 0.12983 | -0.049 | -5.348
-18 | -0.662 | 0.12992 | -0.047 | -5.099
-17.5 | -0.636 | 0.12588 | -0.047 | -5.05
-17 | -0.615 | 0.11743 | -0.053 | -5.235
-16.5 | -0.587 | 0.11577 | -0.054 | -5.072
-16 | -0.563 | 0.1008 | -0.057 | -5.588
-15.5 | -0.529 | 0.10886 | -0.052 | -4.855
-15 | -0.501 | 0.1054 | -0.052 | -4.754
-14.5 | -0.473 | 0.10081 | -0.053 | -4.695
-14 | -0.446 | 0.09108 | -0.054 | -4.9
-13.5 | -0.418 | 0.09803 | -0.053 | -4.263
-13 | -0.391 | 0.08777 | -0.056 | -4.46
-12.5 | -0.364 | 0.08225 | -0.057 | -4.425
-12 | -0.337 | 0.07592 | -0.059 | -4.433
-11.5 | -0.314 | 0.06282 | -0.068 | -4.997
-11 | -0.28 | 0.07449 | -0.058 | -3.758
-10.5 | -0.252 | 0.06871 | -0.06 | -3.674
-10 | -0.307 | 0.05041 | -0.075 | -6.08
-9.5 | -0.338 | 0.04005 | -0.081 | -8.45
-9 | -0.317 | 0.03278 | -0.086 | -9.66
-8.5 | -0.279 | 0.02628 | -0.091 | -10.604
-8 | -0.229 | 0.02456 | -0.092 | -9.326
-7.5 | -0.196 | 0.00687 | -0.113 | -28.574
-7 | -0.131 | 0.00737 | -0.114 | -17.779
-6.5 | -0.064 | 0.00629 | -0.116 | -10.189
-6 | 0.004 | 0.0071 | -0.118 | 0.564
-5.5 | 0.073 | 0.006 | -0.119 | 12.18
-5 | 0.143 | 0.00647 | -0.121 | 22.048
-4.5 | 0.213 | 0.00673 | -0.122 | 31.642
-4 | 0.284 | 0.00688 | -0.124 | 41.19
-3.5 | 0.354 | 0.00705 | -0.126 | 50.255
-3 | 0.425 | 0.00725 | -0.127 | 58.617
-2.5 | 0.495 | 0.00622 | -0.129 | 79.646
-2 | 0.565 | 0.00808 | -0.13 | 70.008
-1.5 | 0.636 | 0.00805 | -0.132 | 78.916
-1 | 0.706 | 0.00663 | -0.133 | 106.422
-0.5 | 0.776 | 0.00838 | -0.135 | 92.567
0 | 0.852 | 0.00854 | -0.136 | 99.796
0.5 | 0.923 | 0.00873 | -0.138 | 105.712
1 | 0.993 | 0.00867 | -0.14 | 114.472
1.5 | 1.063 | 0.00916 | -0.141 | 116.033
2 | 1.133 | 0.00724 | -0.142 | 156.508
2.5 | 1.203 | 0.0077 | -0.144 | 156.271
3 | 1.272 | 0.00753 | -0.145 | 168.942
3.5 | 1.341 | 0.00785 | -0.147 | 170.875
4 | 1.41 | 0.00811 | -0.148 | 173.776
4.5 | 1.479 | 0.01045 | -0.149 | 141.552
5 | 1.546 | 0.01142 | -0.151 | 135.342
5.5 | 1.613 | 0.01198 | -0.152 | 134.695
6 | 1.679 | 0.01451 | -0.154 | 115.695
6.5 | 1.742 | 0.01522 | -0.155 | 114.438
7 | 1.804 | 0.01607 | -0.156 | 112.251
7.5 | 1.863 | 0.01691 | -0.157 | 110.172
8 | 1.921 | 0.01791 | -0.159 | 107.24
8.5 | 1.976 | 0.0188 | -0.16 | 105.099
9 | 1.982 | 0.02025 | -0.157 | 97.891
9.5 | 2.026 | 0.02136 | -0.158 | 94.833
10 | 2.064 | 0.02271 | -0.159 | 90.891
10.5 | 2.097 | 0.02426 | -0.159 | 86.452
11 | 2.124 | 0.02609 | -0.16 | 81.408
11.5 | 2.144 | 0.02817 | -0.16 | 76.112
12 | 2.153 | 0.0302 | -0.161 | 71.307
12.5 | 2.083 | 0.05103 | -0.154 | 40.821
13 | 1.962 | 0.06143 | -0.152 | 31.931
13.5 | 1.26 | 0.0809 | -0.148 | 15.574
14 | 1.273 | 0.09494 | -0.145 | 13.408
14.5 | 1.285 | 0.11514 | -0.141 | 11.161
15 | 1.279 | 0.15724 | -0.131 | 8.134
15.5 | 1.305 | 0.16787 | -0.13 | 7.772
16 | 1.341 | 0.1819 | -0.133 | 7.371
16.5 | 1.375 | 0.17573 | -0.135 | 7.826
17 | 1.399 | 0.19437 | -0.134 | 7.196

## 128. Re 14M Mach 0.50 (2)
BIGFOIL.COM POLAR EXPORT
goe514
GOE 514 |  |  |  | Cl Max: | 1.5395 | at alpha= | 11.5 | deg
XFOIL ncrit=9 |  |  |  | L/D Max: | 98.9206 | at alpha= | 6.5 | deg
Re: | 14000000 |  |  | Cd Min: | 0.11364 | at alpha= | 16.5 | deg
Mach: | 0.5 |  |  | Cl=0 at alpha= | -3.9351 | deg
|  |  |  | @ Cl=0.1, Cd= | 0.0073191
|  |  |  | @ Cl=0.4, Cd= | 0.0074306
|  |  |  | @ Cl=0.6, Cd= | 0.0080404
alpha (deg) | Cl | Cd | Cm | Cl/Cd
-14 | -0.1424 | 0.086 | -0.1657 | -1.6558
-13.5 | -0.1579 | 0.07736 | -0.1711 | -2.0411
-13 | -0.1759 | 0.06896 | -0.1764 | -2.5508
-12.5 | -0.2001 | 0.06049 | -0.1819 | -3.308
-12 | -0.2251 | 0.05234 | -0.1879 | -4.3007
-11.5 | -0.2551 | 0.04384 | -0.1959 | -5.8189
-11 | -0.2943 | 0.03543 | -0.2043 | -8.3065
-10.5 | -0.3346 | 0.02868 | -0.2019 | -11.6667
-10 | -0.377 | 0.02318 | -0.1918 | -16.264
-9.5 | -0.4137 | 0.01712 | -0.1801 | -24.1647
-9 | -0.423 | 0.01247 | -0.168 | -33.9214
-8.5 | -0.4103 | 0.01031 | -0.1551 | -39.7963
-8 | -0.3876 | 0.00926 | -0.1426 | -41.8575
-7.5 | -0.3478 | 0.00868 | -0.1332 | -40.0691
-7 | -0.3173 | 0.00853 | -0.1224 | -37.1981
-6.5 | -0.2788 | 0.00838 | -0.1134 | -33.2697
-6 | -0.2269 | 0.0082 | -0.107 | -27.6707
-5.5 | -0.1729 | 0.00801 | -0.1015 | -21.5855
-5 | -0.1184 | 0.00788 | -0.0963 | -15.0254
-4.5 | -0.0628 | 0.00777 | -0.0916 | -8.0824
-4 | -0.0067 | 0.00759 | -0.0874 | -0.88274
-3.5 | 0.0449 | 0.00736 | -0.0826 | 6.1005
-3 | 0.0975 | 0.00732 | -0.0781 | 13.3197
-2.5 | 0.1528 | 0.0073 | -0.0744 | 20.9315
-2 | 0.2064 | 0.0073 | -0.0705 | 28.274
-1.5 | 0.2573 | 0.00738 | -0.0662 | 34.8645
-1 | 0.3125 | 0.0074 | -0.0629 | 42.2297
-0.5 | 0.3617 | 0.00748 | -0.0586 | 48.3556
0 | 0.4082 | 0.00742 | -0.0538 | 55.0135
0.5 | 0.4638 | 0.00754 | -0.051 | 61.5119
1 | 0.5127 | 0.00775 | -0.047 | 66.1548
1.5 | 0.5653 | 0.00791 | -0.0437 | 71.4665
2 | 0.6185 | 0.00811 | -0.0406 | 76.2639
2.5 | 0.6672 | 0.00841 | -0.0368 | 79.3341
3 | 0.7227 | 0.00862 | -0.0343 | 83.8399
3.5 | 0.7777 | 0.00884 | -0.0317 | 87.9751
4 | 0.8262 | 0.00924 | -0.0281 | 89.4156
4.5 | 0.8818 | 0.00954 | -0.0257 | 92.4319
5 | 0.9363 | 0.00987 | -0.0233 | 94.8632
5.5 | 0.9919 | 0.01027 | -0.0212 | 96.5823
6 | 1.0493 | 0.01073 | -0.0194 | 97.7912
6.5 | 1.1089 | 0.01121 | -0.018 | 98.9206
7 | 1.1664 | 0.01181 | -0.0163 | 98.7638
7.5 | 1.2253 | 0.01249 | -0.015 | 98.1025
8 | 1.2828 | 0.01329 | -0.0135 | 96.5237
8.5 | 1.3326 | 0.01452 | -0.0113 | 91.7769
9 | 1.3789 | 0.01649 | -0.0099 | 83.6204
9.5 | 1.383 | 0.02042 | -0.0046 | 67.7277
10 | 1.4237 | 0.02248 | -0.0022 | 63.3319
10.5 | 1.4708 | 0.02423 | -0.0004 | 60.7016
11 | 1.4982 | 0.0271 | 0.0027 | 55.2841
11.5 | 1.5395 | 0.02936 | 0.0046 | 52.4353
12.5 | 1.3947 | 0.04877 | 0.0166 | 28.5975
13 | 1.4317 | 0.05537 | 0.009 | 25.857
13.5 | 1.4135 | 0.06275 | 0.0103 | 22.5259
14 | 1.3887 | 0.07082 | 0.011 | 19.6089
14.5 | 1.3608 | 0.07916 | 0.0116 | 17.1905
15.5 | 1.3094 | 0.09664 | 0.0103 | 13.5493
16 | 1.2998 | 0.10525 | 0.0074 | 12.3496
16.5 | 1.2947 | 0.11364 | 0.0042 | 11.393

## 129. Re 16M Mach 0.00 (1)
BIGFOIL.COM POLAR EXPORT
goe514
GOE 514 |  |  |  | Cl Max: | 2.29 | at alpha= | 16 | deg
JavaFoil+Calcfoil stall+Eppler ext transition |  |  |  | L/D Max: | 182.173 | at alpha= | 6 | deg
Re: | 16000000 |  |  | Cd Min: | 0.00581 | at alpha= | -6 | deg
Mach: | 0 |  |  | Cl=0 at alpha= | -6.0333 | deg
|  |  |  | @ Cl=0.1, Cd= | 0.00645
|  |  |  | @ Cl=0.4, Cd= | 0.0068289
|  |  |  | @ Cl=0.6, Cd= | 0.0063603
alpha (deg) | Cl | Cd | Cm | Cl/Cd
-20 | -0.73 | 0.11822 | -0.044 | -6.177
-19.5 | -0.738 | 0.11141 | -0.045 | -6.62
-19 | -0.74 | 0.1088 | -0.046 | -6.806
-18.5 | -0.747 | 0.09731 | -0.048 | -7.679
-18 | -0.748 | 0.09367 | -0.049 | -7.983
-17.5 | -0.747 | 0.08774 | -0.051 | -8.513
-17 | -0.745 | 0.08154 | -0.053 | -9.132
-16.5 | -0.739 | 0.07598 | -0.054 | -9.722
-16 | -0.728 | 0.07309 | -0.055 | -9.959
-15.5 | -0.717 | 0.06837 | -0.057 | -10.484
-15 | -0.704 | 0.06141 | -0.059 | -11.471
-14.5 | -0.687 | 0.05725 | -0.06 | -12.003
-14 | -0.666 | 0.05328 | -0.062 | -12.503
-13.5 | -0.642 | 0.04963 | -0.063 | -12.94
-13 | -0.618 | 0.04424 | -0.066 | -13.96
-12.5 | -0.59 | 0.03946 | -0.068 | -14.945
-12 | -0.559 | 0.03494 | -0.07 | -16.002
-11.5 | -0.524 | 0.03181 | -0.072 | -16.475
-11 | -0.543 | 0.00854 | -0.087 | -63.611
-10.5 | -0.498 | 0.00814 | -0.089 | -61.236
-10 | -0.449 | 0.00677 | -0.09 | -66.344
-9.5 | -0.398 | 0.00716 | -0.092 | -55.517
-9 | -0.344 | 0.00648 | -0.093 | -53.09
-8.5 | -0.289 | 0.00623 | -0.095 | -46.341
-8 | -0.232 | 0.0059 | -0.096 | -39.372
-7.5 | -0.174 | 0.00661 | -0.098 | -26.39
-7 | -0.116 | 0.006 | -0.099 | -19.264
-6.5 | -0.056 | 0.00632 | -0.101 | -8.911
-6 | 0.004 | 0.00581 | -0.102 | 0.603
-5.5 | 0.064 | 0.00618 | -0.103 | 10.325
-5 | 0.124 | 0.00663 | -0.105 | 18.758
-4.5 | 0.185 | 0.0062 | -0.106 | 29.888
-4 | 0.246 | 0.00637 | -0.108 | 38.685
-3.5 | 0.308 | 0.00653 | -0.109 | 47.131
-3 | 0.369 | 0.00659 | -0.11 | 55.948
-2.5 | 0.43 | 0.00706 | -0.112 | 60.892
-2 | 0.491 | 0.00701 | -0.113 | 70.08
-1.5 | 0.552 | 0.0071 | -0.114 | 77.768
-1 | 0.613 | 0.00616 | -0.116 | 99.55
-0.5 | 0.675 | 0.00725 | -0.117 | 93.106
0 | 0.74 | 0.00735 | -0.118 | 100.698
0.5 | 0.802 | 0.00751 | -0.12 | 106.833
1 | 0.864 | 0.00733 | -0.121 | 117.835
1.5 | 0.925 | 0.00769 | -0.122 | 120.343
2 | 0.986 | 0.00647 | -0.124 | 152.485
2.5 | 1.048 | 0.00655 | -0.125 | 159.947
3 | 1.109 | 0.00667 | -0.126 | 166.303
3.5 | 1.17 | 0.0066 | -0.127 | 177.356
4 | 1.232 | 0.00695 | -0.128 | 177.152
4.5 | 1.293 | 0.00848 | -0.13 | 152.344
5 | 1.353 | 0.00882 | -0.131 | 153.39
5.5 | 1.414 | 0.0079 | -0.132 | 179.027
6 | 1.474 | 0.00809 | -0.133 | 182.173
6.5 | 1.534 | 0.00932 | -0.134 | 164.6
7 | 1.593 | 0.01128 | -0.135 | 141.163
7.5 | 1.651 | 0.01168 | -0.136 | 141.356
8 | 1.709 | 0.01197 | -0.138 | 142.816
8.5 | 1.767 | 0.01095 | -0.139 | 161.349
9 | 1.824 | 0.01297 | -0.14 | 140.632
9.5 | 1.88 | 0.01127 | -0.141 | 166.799
10 | 1.936 | 0.01172 | -0.142 | 165.239
10.5 | 1.992 | 0.01213 | -0.143 | 164.177
11 | 2.046 | 0.01252 | -0.144 | 163.472
11.5 | 2.1 | 0.01448 | -0.145 | 145.099
12 | 2.154 | 0.01506 | -0.145 | 142.975
12.5 | 2.206 | 0.01332 | -0.146 | 165.634
13 | 2.25 | 0.01352 | -0.147 | 166.402
13.5 | 2.23 | 0.02192 | -0.144 | 101.768
14 | 2.253 | 0.02341 | -0.145 | 96.243
14.5 | 2.27 | 0.02486 | -0.145 | 91.308
15 | 2.282 | 0.02627 | -0.146 | 86.873
15.5 | 2.289 | 0.02797 | -0.146 | 81.833
16 | 2.29 | 0.02977 | -0.146 | 76.93
16.5 | 2.286 | 0.03133 | -0.147 | 72.979
17 | 2.276 | 0.03358 | -0.147 | 67.766
17.5 | 2.257 | 0.03638 | -0.147 | 62.044
18 | 2.23 | 0.03992 | -0.146 | 55.871
18.5 | 2.203 | 0.04236 | -0.146 | 52.006
19 | 2.169 | 0.04588 | -0.146 | 47.268
19.5 | 2.13 | 0.0493 | -0.146 | 43.203
20 | 2.092 | 0.05255 | -0.146 | 39.801

## 130. Re 16M Mach 0.00 (2)
BIGFOIL.COM POLAR EXPORT
goe514
GOE 514 |  |  |  | Cl Max: | 1.7322 | at alpha= | 18 | deg
XFOIL ncrit=9 |  |  |  | L/D Max: | 125.302 | at alpha= | 7.5 | deg
Re: | 16000000 |  |  | Cd Min: | 0.07445 | at alpha= | 20 | deg
Mach: | 0 |  |  | Cl=0 at alpha= | -4.8014 | deg
|  |  |  | @ Cl=0.1, Cd= | 0.0063997
|  |  |  | @ Cl=0.4, Cd= | 0.0063419
|  |  |  | @ Cl=0.6, Cd= | 0.006719
alpha (deg) | Cl | Cd | Cm | Cl/Cd
-14 | -0.8169 | 0.01013 | -0.1392 | -80.6417
-13.5 | -0.7552 | 0.00958 | -0.1405 | -78.8309
-13 | -0.7036 | 0.00914 | -0.1396 | -76.9803
-12.5 | -0.6546 | 0.00878 | -0.1381 | -74.5558
-12 | -0.6109 | 0.00861 | -0.1354 | -70.9524
-11.5 | -0.5702 | 0.00849 | -0.132 | -67.1614
-11 | -0.5275 | 0.00832 | -0.129 | -63.4014
-10.5 | -0.4818 | 0.00809 | -0.1266 | -59.555
-10 | -0.4375 | 0.00787 | -0.1239 | -55.5909
-9.5 | -0.3908 | 0.00767 | -0.1217 | -50.9518
-9 | -0.3439 | 0.00749 | -0.1195 | -45.9146
-8.5 | -0.2982 | 0.00737 | -0.117 | -40.4613
-8 | -0.253 | 0.00723 | -0.1144 | -34.9931
-7.5 | -0.2106 | 0.00714 | -0.1113 | -29.4958
-7 | -0.1725 | 0.00718 | -0.1072 | -24.0251
-6.5 | -0.1331 | 0.00715 | -0.1034 | -18.6154
-6 | -0.0916 | 0.00706 | -0.1 | -12.9745
-5.5 | -0.0572 | 0.0069 | -0.095 | -8.2899
-5 | -0.017 | 0.00673 | -0.0913 | -2.526
-4.5 | 0.0258 | 0.00657 | -0.0882 | 3.9269
-4 | 0.0705 | 0.00644 | -0.0855 | 10.9472
-3.5 | 0.1144 | 0.00638 | -0.0827 | 17.931
-3 | 0.1577 | 0.00639 | -0.0797 | 24.6792
-2.5 | 0.2021 | 0.00638 | -0.077 | 31.6771
-2 | 0.2481 | 0.00641 | -0.0747 | 38.7051
-1.5 | 0.2945 | 0.00638 | -0.0725 | 46.1599
-1 | 0.3289 | 0.00627 | -0.0677 | 52.4561
-0.5 | 0.3756 | 0.00631 | -0.0656 | 59.5246
0 | 0.4215 | 0.00637 | -0.0634 | 66.1695
0.5 | 0.4664 | 0.00644 | -0.061 | 72.4224
1 | 0.5108 | 0.00651 | -0.0585 | 78.4639
1.5 | 0.5546 | 0.00663 | -0.056 | 83.6501
2 | 0.6005 | 0.00672 | -0.0539 | 89.3601
2.5 | 0.6468 | 0.0068 | -0.052 | 95.1176
3 | 0.6872 | 0.00695 | -0.0489 | 98.8777
3.5 | 0.732 | 0.00706 | -0.0468 | 103.6827
4 | 0.7776 | 0.00714 | -0.0449 | 108.9076
4.5 | 0.8192 | 0.00726 | -0.0422 | 112.8375
5 | 0.8595 | 0.00743 | -0.0394 | 115.6797
5.5 | 0.9058 | 0.00757 | -0.0378 | 119.6565
6 | 0.9457 | 0.00787 | -0.0351 | 120.1652
6.5 | 0.9906 | 0.00805 | -0.0334 | 123.0559
7 | 1.0342 | 0.0083 | -0.0316 | 124.6024
7.5 | 1.0776 | 0.0086 | -0.0298 | 125.3023
8 | 1.1161 | 0.00903 | -0.0273 | 123.5991
8.5 | 1.153 | 0.00962 | -0.0246 | 119.8545
9 | 1.1896 | 0.01026 | -0.0222 | 115.9454
9.5 | 1.2149 | 0.01153 | -0.0182 | 105.3686
10 | 1.2563 | 0.01237 | -0.0173 | 101.5602
10.5 | 1.3056 | 0.01311 | -0.0182 | 99.5881
11 | 1.4066 | 0.01602 | -0.0353 | 87.8027
11.5 | 1.4367 | 0.01716 | -0.0326 | 83.7238
12 | 1.4608 | 0.01841 | -0.0289 | 79.3482
12.5 | 1.483 | 0.01966 | -0.0249 | 75.4323
13 | 1.5181 | 0.02108 | -0.0241 | 72.0161
13.5 | 1.5555 | 0.0228 | -0.0244 | 68.2237
14 | 1.5886 | 0.02465 | -0.0241 | 64.4462
14.5 | 1.6269 | 0.02674 | -0.0253 | 60.8414
15 | 1.6589 | 0.02905 | -0.0257 | 57.105
15.5 | 1.6876 | 0.03162 | -0.026 | 53.3713
16.5 | 1.7178 | 0.03789 | -0.0231 | 45.3365
17 | 1.7246 | 0.04161 | -0.0212 | 41.4468
17.5 | 1.7314 | 0.04549 | -0.0196 | 38.0611
18 | 1.7322 | 0.04999 | -0.0181 | 34.6509
18.5 | 1.7314 | 0.05487 | -0.017 | 31.5546
19 | 1.7247 | 0.0605 | -0.0161 | 28.5074
19.5 | 1.7086 | 0.06732 | -0.0154 | 25.3803
20 | 1.6924 | 0.07445 | -0.0154 | 22.732

## 131. Re 16M Mach 0.10 (1)
BIGFOIL.COM POLAR EXPORT
goe514
GOE 514 |  |  |  | Cl Max: | 2.285 | at alpha= | 15.5 | deg
JavaFoil+Calcfoil stall+Eppler ext transition |  |  |  | L/D Max: | 181.521 | at alpha= | 6 | deg
Re: | 16000000 |  |  | Cd Min: | 0.00575 | at alpha= | -6 | deg
Mach: | 0.1 |  |  | Cl=0 at alpha= | -6.0328 | deg
|  |  |  | @ Cl=0.1, Cd= | 0.006492
|  |  |  | @ Cl=0.4, Cd= | 0.0067271
|  |  |  | @ Cl=0.6, Cd= | 0.006398
alpha (deg) | Cl | Cd | Cm | Cl/Cd
-20 | -0.692 | 0.12734 | -0.042 | -5.431
-19.5 | -0.705 | 0.1152 | -0.045 | -6.119
-19 | -0.71 | 0.11246 | -0.045 | -6.317
-18.5 | -0.719 | 0.10349 | -0.047 | -6.943
-18 | -0.724 | 0.09681 | -0.049 | -7.478
-17.5 | -0.726 | 0.09013 | -0.051 | -8.06
-17 | -0.726 | 0.08422 | -0.052 | -8.624
-16.5 | -0.723 | 0.07783 | -0.054 | -9.295
-16 | -0.715 | 0.07497 | -0.055 | -9.538
-15.5 | -0.706 | 0.07019 | -0.057 | -10.058
-15 | -0.696 | 0.06289 | -0.059 | -11.062
-14.5 | -0.68 | 0.05848 | -0.06 | -11.629
-14 | -0.661 | 0.05416 | -0.062 | -12.207
-13.5 | -0.639 | 0.05031 | -0.064 | -12.699
-13 | -0.614 | 0.04553 | -0.066 | -13.489
-12.5 | -0.588 | 0.04041 | -0.068 | -14.544
-12 | -0.558 | 0.03608 | -0.07 | -15.452
-11.5 | -0.523 | 0.03284 | -0.072 | -15.929
-11 | -0.543 | 0.00874 | -0.087 | -62.135
-10.5 | -0.499 | 0.00826 | -0.089 | -60.363
-10 | -0.45 | 0.00684 | -0.091 | -65.813
-9.5 | -0.399 | 0.00718 | -0.092 | -55.566
-9 | -0.345 | 0.00641 | -0.094 | -53.857
-8.5 | -0.29 | 0.00625 | -0.095 | -46.387
-8 | -0.233 | 0.00599 | -0.097 | -38.983
-7.5 | -0.175 | 0.00661 | -0.098 | -26.525
-7 | -0.116 | 0.00608 | -0.1 | -19.124
-6.5 | -0.057 | 0.0064 | -0.101 | -8.843
-6 | 0.004 | 0.00575 | -0.102 | 0.613
-5.5 | 0.064 | 0.00625 | -0.104 | 10.248
-5 | 0.125 | 0.00666 | -0.105 | 18.743
-4.5 | 0.186 | 0.00619 | -0.107 | 30.076
-4 | 0.248 | 0.00636 | -0.108 | 38.935
-3.5 | 0.309 | 0.00649 | -0.11 | 47.653
-3 | 0.371 | 0.00667 | -0.111 | 55.557
-2.5 | 0.432 | 0.00679 | -0.112 | 63.623
-2 | 0.493 | 0.00709 | -0.114 | 69.628
-1.5 | 0.555 | 0.00718 | -0.115 | 77.261
-1 | 0.616 | 0.00612 | -0.116 | 100.785
-0.5 | 0.678 | 0.00726 | -0.118 | 93.397
0 | 0.744 | 0.00743 | -0.119 | 100.118
0.5 | 0.806 | 0.00749 | -0.12 | 107.656
1 | 0.868 | 0.00741 | -0.122 | 117.107
1.5 | 0.93 | 0.00777 | -0.123 | 119.632
2 | 0.991 | 0.00649 | -0.124 | 152.654
2.5 | 1.053 | 0.00657 | -0.125 | 160.287
3 | 1.115 | 0.00652 | -0.127 | 170.89
3.5 | 1.176 | 0.00662 | -0.128 | 177.616
4 | 1.238 | 0.00698 | -0.129 | 177.2
4.5 | 1.299 | 0.00855 | -0.13 | 151.975
5 | 1.36 | 0.00889 | -0.131 | 152.986
5.5 | 1.421 | 0.0079 | -0.133 | 179.838
6 | 1.481 | 0.00816 | -0.134 | 181.521
6.5 | 1.541 | 0.00945 | -0.135 | 163.099
7 | 1.6 | 0.01136 | -0.136 | 140.898
7.5 | 1.659 | 0.01177 | -0.137 | 140.913
8 | 1.717 | 0.01222 | -0.138 | 140.484
8.5 | 1.775 | 0.01277 | -0.139 | 138.975
9 | 1.832 | 0.01316 | -0.14 | 139.177
9.5 | 1.889 | 0.01139 | -0.141 | 165.788
10 | 1.945 | 0.01185 | -0.142 | 164.127
10.5 | 2 | 0.01231 | -0.143 | 162.42
11 | 2.055 | 0.01266 | -0.144 | 162.26
11.5 | 2.109 | 0.01466 | -0.145 | 143.843
12 | 2.162 | 0.01527 | -0.146 | 141.533
12.5 | 2.214 | 0.01327 | -0.147 | 166.896
13 | 2.257 | 0.01372 | -0.148 | 164.587
13.5 | 2.235 | 0.02228 | -0.145 | 100.333
14 | 2.256 | 0.0241 | -0.145 | 93.616
14.5 | 2.271 | 0.02541 | -0.146 | 89.369
15 | 2.282 | 0.02719 | -0.146 | 83.937
15.5 | 2.285 | 0.02867 | -0.147 | 79.689
16 | 2.283 | 0.03068 | -0.147 | 74.421
16.5 | 2.276 | 0.03237 | -0.147 | 70.321
17 | 2.262 | 0.03487 | -0.147 | 64.867
17.5 | 2.236 | 0.03803 | -0.147 | 58.796
18 | 2.204 | 0.04188 | -0.147 | 52.617
18.5 | 2.172 | 0.04437 | -0.147 | 48.938
19 | 2.131 | 0.04802 | -0.146 | 44.369
19.5 | 2.091 | 0.05104 | -0.146 | 40.956
20 | 2.04 | 0.05708 | -0.145 | 35.744

## 132. Re 16M Mach 0.10 (2)
BIGFOIL.COM POLAR EXPORT
goe514
GOE 514 |  |  |  | Cl Max: | 1.7243 | at alpha= | 17.5 | deg
XFOIL ncrit=9 |  |  |  | L/D Max: | 124.195 | at alpha= | 7.5 | deg
Re: | 16000000 |  |  | Cd Min: | 0.07875 | at alpha= | 20 | deg
Mach: | 0.1 |  |  | Cl=0 at alpha= | -4.7697 | deg
|  |  |  | @ Cl=0.1, Cd= | 0.0064232
|  |  |  | @ Cl=0.4, Cd= | 0.0063673
|  |  |  | @ Cl=0.6, Cd= | 0.0067466
alpha (deg) | Cl | Cd | Cm | Cl/Cd
-20 | -1.3075 | 0.02106 | -0.1695 | -62.0845
-19.5 | -1.2878 | 0.01939 | -0.1658 | -66.4157
-19 | -1.2621 | 0.01804 | -0.1621 | -69.9612
-18.5 | -1.232 | 0.01691 | -0.1586 | -72.8563
-18 | -1.1989 | 0.01592 | -0.1552 | -75.3078
-17.5 | -1.1639 | 0.01503 | -0.1518 | -77.4385
-17 | -1.1276 | 0.01427 | -0.1482 | -79.0189
-16.5 | -1.0843 | 0.01354 | -0.1459 | -80.0812
-16 | -1.0386 | 0.01283 | -0.1439 | -80.9509
-15.5 | -0.9911 | 0.01215 | -0.1423 | -81.572
-14.5 | -0.8898 | 0.011 | -0.1398 | -80.8909
-14 | -0.8318 | 0.01041 | -0.1401 | -79.9039
-13.5 | -0.7629 | 0.0098 | -0.1427 | -77.8469
-13 | -0.7102 | 0.00932 | -0.1418 | -76.2017
-12.5 | -0.6609 | 0.0089 | -0.1401 | -74.2584
-12 | -0.6166 | 0.00872 | -0.1373 | -70.711
-11.5 | -0.5755 | 0.00858 | -0.1338 | -67.0746
-11 | -0.5324 | 0.0084 | -0.1306 | -63.381
-10.5 | -0.4862 | 0.00817 | -0.1281 | -59.5104
-10 | -0.4415 | 0.00795 | -0.1253 | -55.5346
-9.5 | -0.3947 | 0.00774 | -0.1229 | -50.9948
-9 | -0.3476 | 0.00753 | -0.1206 | -46.162
-8.5 | -0.3016 | 0.0074 | -0.118 | -40.7568
-8 | -0.2562 | 0.00727 | -0.1153 | -35.2407
-7.5 | -0.2137 | 0.00718 | -0.112 | -29.7632
-7 | -0.1757 | 0.00721 | -0.1077 | -24.3689
-6.5 | -0.1362 | 0.00718 | -0.1038 | -18.9694
-6 | -0.0981 | 0.00709 | -0.0995 | -13.8364
-5.5 | -0.0613 | 0.00692 | -0.0949 | -8.8584
-5 | -0.0199 | 0.00676 | -0.0914 | -2.9438
-4.5 | 0.0233 | 0.0066 | -0.0883 | 3.5303
-4 | 0.0685 | 0.00646 | -0.0856 | 10.6037
-3.5 | 0.1113 | 0.00641 | -0.0824 | 17.3635
-3 | 0.156 | 0.00641 | -0.0796 | 24.337
-2.5 | 0.2008 | 0.00641 | -0.0769 | 31.3261
-2 | 0.2473 | 0.00643 | -0.0746 | 38.4603
-1.5 | 0.2935 | 0.00641 | -0.0722 | 45.7878
-1 | 0.328 | 0.0063 | -0.0674 | 52.0635
-0.5 | 0.3754 | 0.00633 | -0.0654 | 59.3049
0 | 0.4215 | 0.0064 | -0.0631 | 65.8594
0.5 | 0.4661 | 0.00647 | -0.0606 | 72.0402
1 | 0.5105 | 0.00654 | -0.058 | 78.0581
1.5 | 0.5551 | 0.00665 | -0.0556 | 83.4737
2 | 0.6016 | 0.00675 | -0.0536 | 89.1259
2.5 | 0.6471 | 0.00684 | -0.0514 | 94.6053
3 | 0.688 | 0.00699 | -0.0483 | 98.4263
3.5 | 0.7338 | 0.0071 | -0.0463 | 103.3521
4 | 0.7797 | 0.00718 | -0.0444 | 108.5933
4.5 | 0.82 | 0.00733 | -0.0414 | 111.869
5 | 0.8621 | 0.00748 | -0.0388 | 115.254
5.5 | 0.909 | 0.00762 | -0.0373 | 119.2913
6 | 0.9473 | 0.00795 | -0.0342 | 119.1572
6.5 | 0.9941 | 0.00812 | -0.0328 | 122.4261
7 | 1.0384 | 0.00838 | -0.031 | 123.9141
7.5 | 1.0805 | 0.0087 | -0.029 | 124.1954
8 | 1.121 | 0.00912 | -0.0267 | 122.9167
8.5 | 1.1579 | 0.00974 | -0.024 | 118.8809
9 | 1.1948 | 0.01041 | -0.0216 | 114.7743
9.5 | 1.2199 | 0.01174 | -0.0176 | 103.9097
10 | 1.2627 | 0.01257 | -0.0169 | 100.4535
10.5 | 1.3121 | 0.01338 | -0.0178 | 98.0643
11.5 | 1.4106 | 0.01731 | -0.0246 | 81.4905
12 | 1.4455 | 0.01883 | -0.0236 | 76.7658
12.5 | 1.4825 | 0.02026 | -0.023 | 73.1737
13 | 1.5174 | 0.02175 | -0.0222 | 69.7655
13.5 | 1.5546 | 0.02351 | -0.0224 | 66.1251
14 | 1.5879 | 0.02548 | -0.0221 | 62.3195
14.5 | 1.6258 | 0.0277 | -0.0234 | 58.6931
15 | 1.6553 | 0.03022 | -0.0235 | 54.775
15.5 | 1.683 | 0.03303 | -0.0238 | 50.9537
16 | 1.703 | 0.03618 | -0.0232 | 47.0702
16.5 | 1.7131 | 0.03968 | -0.0214 | 43.1729
17 | 1.7174 | 0.04378 | -0.0195 | 39.228
17.5 | 1.7243 | 0.04774 | -0.0181 | 36.1186
18 | 1.7215 | 0.05275 | -0.0166 | 32.6351
18.5 | 1.7185 | 0.058 | -0.0156 | 29.6293
19 | 1.7093 | 0.06399 | -0.0148 | 26.712
19.5 | 1.6913 | 0.07121 | -0.0144 | 23.7509
20 | 1.6724 | 0.07875 | -0.0146 | 21.2368

## 133. Re 16M Mach 0.25 (1)
BIGFOIL.COM POLAR EXPORT
goe514
GOE 514 |  |  |  | Cl Max: | 2.294 | at alpha= | 13 | deg
JavaFoil+Calcfoil stall+Eppler ext transition |  |  |  | L/D Max: | 178.111 | at alpha= | 5.5 | deg
Re: | 16000000 |  |  | Cd Min: | 0.00595 | at alpha= | -6.5 | deg
Mach: | 0.25 |  |  | Cl=0 at alpha= | -6.0323 | deg
|  |  |  | @ Cl=0.1, Cd= | 0.0065729
|  |  |  | @ Cl=0.4, Cd= | 0.0067592
|  |  |  | @ Cl=0.6, Cd= | 0.0067605
alpha (deg) | Cl | Cd | Cm | Cl/Cd
-20 | -0.372 | 0.1632 | -0.037 | -2.278
-19.5 | -0.413 | 0.15546 | -0.038 | -2.655
-19 | -0.451 | 0.14211 | -0.04 | -3.175
-18.5 | -0.489 | 0.12656 | -0.044 | -3.863
-18 | -0.52 | 0.11853 | -0.046 | -4.391
-17.5 | -0.548 | 0.10984 | -0.048 | -4.992
-17 | -0.572 | 0.10241 | -0.05 | -5.584
-16.5 | -0.591 | 0.09414 | -0.052 | -6.281
-16 | -0.607 | 0.08603 | -0.054 | -7.054
-15.5 | -0.615 | 0.08201 | -0.055 | -7.501
-15 | -0.621 | 0.07408 | -0.057 | -8.388
-14.5 | -0.62 | 0.06924 | -0.059 | -8.957
-14 | -0.615 | 0.06258 | -0.061 | -9.833
-13.5 | -0.607 | 0.05566 | -0.064 | -10.897
-13 | -0.591 | 0.05086 | -0.066 | -11.612
-12.5 | -0.57 | 0.04659 | -0.068 | -12.229
-12 | -0.545 | 0.04214 | -0.07 | -12.93
-11.5 | -0.517 | 0.03706 | -0.072 | -13.95
-11 | -0.484 | 0.03304 | -0.075 | -14.652
-10.5 | -0.448 | 0.0294 | -0.077 | -15.226
-10 | -0.455 | 0.00835 | -0.093 | -54.564
-9.5 | -0.406 | 0.00764 | -0.095 | -53.064
-9 | -0.352 | 0.00654 | -0.096 | -53.88
-8.5 | -0.296 | 0.0064 | -0.098 | -46.348
-8 | -0.239 | 0.00609 | -0.099 | -39.201
-7.5 | -0.18 | 0.00666 | -0.101 | -26.956
-7 | -0.119 | 0.00669 | -0.102 | -17.818
-6.5 | -0.058 | 0.00595 | -0.104 | -9.753
-6 | 0.004 | 0.00641 | -0.105 | 0.563
-5.5 | 0.066 | 0.00637 | -0.107 | 10.324
-5 | 0.128 | 0.00674 | -0.108 | 19.017
-4.5 | 0.191 | 0.00635 | -0.11 | 30.084
-4 | 0.254 | 0.0065 | -0.111 | 39.113
-3.5 | 0.318 | 0.00666 | -0.113 | 47.696
-3 | 0.381 | 0.00672 | -0.114 | 56.669
-2.5 | 0.444 | 0.00685 | -0.115 | 64.805
-2 | 0.507 | 0.00719 | -0.117 | 70.517
-1.5 | 0.57 | 0.00727 | -0.118 | 78.385
-1 | 0.633 | 0.0062 | -0.119 | 102.067
-0.5 | 0.696 | 0.00745 | -0.121 | 93.523
0 | 0.764 | 0.00755 | -0.122 | 101.21
0.5 | 0.828 | 0.00765 | -0.124 | 108.157
1 | 0.891 | 0.00755 | -0.125 | 118.122
1.5 | 0.955 | 0.00793 | -0.126 | 120.453
2 | 1.018 | 0.00689 | -0.127 | 147.817
2.5 | 1.081 | 0.00666 | -0.129 | 162.413
3 | 1.144 | 0.00662 | -0.13 | 172.918
3.5 | 1.207 | 0.00678 | -0.131 | 178.008
4 | 1.27 | 0.00721 | -0.133 | 176.143
4.5 | 1.333 | 0.00888 | -0.134 | 150.181
5 | 1.395 | 0.00926 | -0.135 | 150.746
5.5 | 1.458 | 0.00818 | -0.136 | 178.111
6 | 1.519 | 0.01031 | -0.137 | 147.347
6.5 | 1.58 | 0.00981 | -0.139 | 161.126
7 | 1.64 | 0.01197 | -0.14 | 137.007
7.5 | 1.7 | 0.01256 | -0.141 | 135.29
8 | 1.759 | 0.01293 | -0.142 | 136.039
8.5 | 1.817 | 0.01358 | -0.143 | 133.777
9 | 1.875 | 0.01358 | -0.144 | 138.015
9.5 | 1.932 | 0.01408 | -0.145 | 137.232
10 | 1.988 | 0.01269 | -0.146 | 156.641
10.5 | 2.043 | 0.01309 | -0.147 | 156.043
11 | 2.098 | 0.01364 | -0.148 | 153.842
11.5 | 2.151 | 0.01382 | -0.149 | 155.677
12 | 2.204 | 0.01659 | -0.15 | 132.824
12.5 | 2.255 | 0.01466 | -0.151 | 153.795
13 | 2.294 | 0.01485 | -0.152 | 154.466
13.5 | 2.251 | 0.02549 | -0.148 | 88.293
14 | 2.26 | 0.02791 | -0.148 | 80.984
14.5 | 2.263 | 0.02951 | -0.149 | 76.69
15 | 2.256 | 0.03153 | -0.149 | 71.559
15.5 | 2.241 | 0.03385 | -0.15 | 66.208
16 | 2.207 | 0.03771 | -0.149 | 58.53
16.5 | 2.167 | 0.04065 | -0.149 | 53.303
17 | 2.114 | 0.04535 | -0.148 | 46.607
17.5 | 2.055 | 0.05003 | -0.148 | 41.073
18 | 1.989 | 0.05361 | -0.148 | 37.111

## 134. Re 16M Mach 0.25 (2)
BIGFOIL.COM POLAR EXPORT
goe514
GOE 514 |  |  |  | Cl Max: | 1.6655 | at alpha= | 16 | deg
XFOIL ncrit=9 |  |  |  | L/D Max: | 120.643 | at alpha= | 7.5 | deg
Re: | 16000000 |  |  | Cd Min: | 0.12517 | at alpha= | -20 | deg
Mach: | 0.25 |  |  | Cl=0 at alpha= | -4.6057 | deg
|  |  |  | @ Cl=0.1, Cd= | 0.0065593
|  |  |  | @ Cl=0.4, Cd= | 0.0065091
|  |  |  | @ Cl=0.6, Cd= | 0.0069217
alpha (deg) | Cl | Cd | Cm | Cl/Cd
-20 | -0.481 | 0.12517 | -0.1137 | -3.8428
-19.5 | -0.5407 | 0.10868 | -0.1247 | -4.9752
-19 | -0.5934 | 0.09405 | -0.1352 | -6.3094
-18.5 | -0.6303 | 0.0826 | -0.1432 | -7.6308
-17.5 | -1.1647 | 0.02362 | -0.1776 | -49.3099
-17 | -1.1282 | 0.01935 | -0.1771 | -58.3049
-16.5 | -1.0998 | 0.01751 | -0.1723 | -62.8098
-16 | -1.0684 | 0.01602 | -0.1672 | -66.6916
-15.5 | -1.0318 | 0.01471 | -0.1624 | -70.1428
-15 | -0.9847 | 0.01366 | -0.1591 | -72.0864
-14.5 | -0.9347 | 0.01276 | -0.1562 | -73.2524
-14 | -0.8813 | 0.01194 | -0.1538 | -73.8107
-13.5 | -0.8238 | 0.01125 | -0.1522 | -73.2267
-13 | -0.7499 | 0.01044 | -0.1539 | -71.8295
-12.5 | -0.6948 | 0.0098 | -0.152 | -70.898
-12 | -0.647 | 0.00944 | -0.1486 | -68.5381
-11.5 | -0.6046 | 0.00916 | -0.1441 | -66.0044
-11 | -0.5599 | 0.00889 | -0.14 | -62.9809
-10.5 | -0.5123 | 0.00858 | -0.1366 | -59.7086
-10 | -0.4649 | 0.00834 | -0.1332 | -55.7434
-9.5 | -0.4167 | 0.00811 | -0.1299 | -51.381
-9 | -0.3689 | 0.00782 | -0.1267 | -47.1739
-8.5 | -0.3215 | 0.00762 | -0.1234 | -42.1916
-8 | -0.2752 | 0.00749 | -0.1199 | -36.7423
-7.5 | -0.2317 | 0.00739 | -0.1159 | -31.3532
-7 | -0.1946 | 0.00738 | -0.1107 | -26.3686
-6.5 | -0.1647 | 0.00733 | -0.1039 | -22.4693
-6 | -0.1259 | 0.00723 | -0.099 | -17.4136
-5.5 | -0.0805 | 0.00708 | -0.0956 | -11.3701
-5 | -0.0347 | 0.00691 | -0.0923 | -5.0217
-4.5 | 0.0093 | 0.00675 | -0.0887 | 1.3778
-4 | 0.0537 | 0.00659 | -0.0853 | 8.1487
-3.5 | 0.0991 | 0.00656 | -0.082 | 15.1067
-3 | 0.1477 | 0.00652 | -0.0795 | 22.6534
-2.5 | 0.1939 | 0.00654 | -0.0766 | 29.6483
-2 | 0.2397 | 0.00655 | -0.0736 | 36.5954
-1.5 | 0.2858 | 0.00657 | -0.0707 | 43.5008
-1 | 0.327 | 0.00645 | -0.0668 | 50.6977
-0.5 | 0.3741 | 0.00645 | -0.0642 | 58
0 | 0.4179 | 0.00655 | -0.061 | 63.8015
0.5 | 0.4649 | 0.00661 | -0.0585 | 70.3328
1 | 0.5126 | 0.00668 | -0.0562 | 76.7365
1.5 | 0.5573 | 0.00682 | -0.0534 | 81.7155
2 | 0.6035 | 0.00693 | -0.0508 | 87.0851
2.5 | 0.6502 | 0.00705 | -0.0485 | 92.227
3 | 0.696 | 0.0072 | -0.046 | 96.6667
3.5 | 0.7408 | 0.00732 | -0.0433 | 101.2022
4 | 0.7872 | 0.00746 | -0.041 | 105.5228
4.5 | 0.832 | 0.00764 | -0.0385 | 108.9005
5 | 0.8752 | 0.00779 | -0.0358 | 112.3492
5.5 | 0.9229 | 0.00795 | -0.034 | 116.0881
6 | 0.966 | 0.00829 | -0.0314 | 116.5259
6.5 | 1.0131 | 0.00852 | -0.0296 | 118.9085
7 | 1.0589 | 0.00884 | -0.0277 | 119.7851
7.5 | 1.1063 | 0.00917 | -0.0261 | 120.6434
8 | 1.1477 | 0.0097 | -0.0237 | 118.3196
8.5 | 1.1859 | 0.01046 | -0.021 | 113.3748
9 | 1.2251 | 0.01128 | -0.0187 | 108.6082
9.5 | 1.2524 | 0.01282 | -0.0151 | 97.6911
10.5 | 1.3656 | 0.01491 | -0.0191 | 91.5895
11.5 | 1.4503 | 0.0201 | -0.024 | 72.1542
12 | 1.4749 | 0.02189 | -0.0206 | 67.3778
12.5 | 1.4967 | 0.0237 | -0.0168 | 63.1519
13 | 1.5162 | 0.02566 | -0.0129 | 59.0881
13.5 | 1.5458 | 0.02815 | -0.0121 | 54.913
14 | 1.575 | 0.03098 | -0.0119 | 50.8393
14.5 | 1.6051 | 0.03402 | -0.0123 | 47.1811
15 | 1.6289 | 0.03741 | -0.0121 | 43.5418
15.5 | 1.6464 | 0.04146 | -0.0121 | 39.7106
16 | 1.6655 | 0.046 | -0.0131 | 36.2065
17 | 1.6646 | 0.05715 | -0.0119 | 29.1269
17.5 | 1.6596 | 0.06305 | -0.0112 | 26.322
18 | 1.6445 | 0.07006 | -0.0106 | 23.4727
18.5 | 1.6265 | 0.07763 | -0.0106 | 20.952
19 | 1.6004 | 0.08623 | -0.0111 | 18.5597
19.5 | 1.5696 | 0.0956 | -0.0121 | 16.4184
20 | 1.5496 | 0.10378 | -0.0133 | 14.9316

## 135. Re 16M Mach 0.50 (1)
BIGFOIL.COM POLAR EXPORT
goe514
GOE 514 |  |  |  | Cl Max: | 2.156 | at alpha= | 12 | deg
JavaFoil+Calcfoil stall+Eppler ext transition |  |  |  | L/D Max: | 175.9 | at alpha= | 3 | deg
Re: | 16000000 |  |  | Cd Min: | 0.00585 | at alpha= | -5 | deg
Mach: | 0.5 |  |  | Cl=0 at alpha= | -6.0294 | deg
|  |  |  | @ Cl=0.1, Cd= | 0.0059114
|  |  |  | @ Cl=0.4, Cd= | 0.0071107
|  |  |  | @ Cl=0.6, Cd= | 0.0077089
alpha (deg) | Cl | Cd | Cm | Cl/Cd
-20 | -0.778 | 0.14817 | -0.047 | -5.25
-19.5 | -0.749 | 0.14526 | -0.048 | -5.159
-19 | -0.72 | 0.14386 | -0.047 | -5.004
-18.5 | -0.689 | 0.14132 | -0.046 | -4.875
-18 | -0.662 | 0.1376 | -0.046 | -4.813
-17.5 | -0.636 | 0.13549 | -0.047 | -4.69
-17 | -0.615 | 0.11728 | -0.053 | -5.247
-16.5 | -0.588 | 0.11318 | -0.054 | -5.192
-16 | -0.564 | 0.09915 | -0.057 | -5.685
-15.5 | -0.532 | 0.10327 | -0.055 | -5.154
-15 | -0.501 | 0.10237 | -0.053 | -4.895
-14.5 | -0.473 | 0.09946 | -0.053 | -4.76
-14 | -0.447 | 0.09055 | -0.054 | -4.932
-13.5 | -0.418 | 0.09659 | -0.054 | -4.328
-13 | -0.392 | 0.08716 | -0.056 | -4.492
-12.5 | -0.364 | 0.08125 | -0.057 | -4.481
-12 | -0.34 | 0.07119 | -0.064 | -4.773
-11.5 | -0.314 | 0.06179 | -0.068 | -5.088
-11 | -0.28 | 0.07377 | -0.058 | -3.796
-10.5 | -0.253 | 0.06827 | -0.06 | -3.699
-10 | -0.307 | 0.0498 | -0.075 | -6.163
-9.5 | -0.34 | 0.0386 | -0.083 | -8.81
-9 | -0.316 | 0.03219 | -0.086 | -9.831
-8.5 | -0.279 | 0.02583 | -0.091 | -10.8
-8 | -0.229 | 0.02414 | -0.093 | -9.502
-7.5 | -0.196 | 0.0077 | -0.113 | -25.479
-7 | -0.131 | 0.00638 | -0.114 | -20.528
-6.5 | -0.064 | 0.00621 | -0.116 | -10.32
-6 | 0.004 | 0.00692 | -0.118 | 0.579
-5.5 | 0.073 | 0.00595 | -0.119 | 12.277
-5 | 0.143 | 0.00585 | -0.121 | 24.389
-4.5 | 0.213 | 0.00655 | -0.122 | 32.504
-4 | 0.284 | 0.00684 | -0.124 | 41.436
-3.5 | 0.354 | 0.00702 | -0.126 | 50.472
-3 | 0.425 | 0.00716 | -0.127 | 59.323
-2.5 | 0.495 | 0.00737 | -0.129 | 67.236
-2 | 0.566 | 0.0075 | -0.13 | 75.372
-1.5 | 0.636 | 0.00793 | -0.132 | 80.202
-1 | 0.706 | 0.00626 | -0.134 | 112.889
-0.5 | 0.776 | 0.00821 | -0.135 | 94.496
0 | 0.852 | 0.00835 | -0.136 | 102.018
0.5 | 0.923 | 0.00859 | -0.138 | 107.405
1 | 0.993 | 0.00845 | -0.14 | 117.537
1.5 | 1.063 | 0.00728 | -0.141 | 146.033
2 | 1.133 | 0.00736 | -0.142 | 153.912
2.5 | 1.203 | 0.0075 | -0.144 | 160.311
3 | 1.272 | 0.00723 | -0.145 | 175.9
3.5 | 1.341 | 0.00763 | -0.147 | 175.895
4 | 1.41 | 0.00989 | -0.148 | 142.653
4.5 | 1.479 | 0.01055 | -0.15 | 140.123
5 | 1.546 | 0.01109 | -0.151 | 139.372
5.5 | 1.613 | 0.01403 | -0.152 | 114.975
6 | 1.679 | 0.01441 | -0.153 | 116.501
6.5 | 1.742 | 0.01491 | -0.155 | 116.837
7 | 1.804 | 0.01573 | -0.156 | 114.66
7.5 | 1.863 | 0.01663 | -0.157 | 112.064
8 | 1.921 | 0.01753 | -0.159 | 109.545
8.5 | 1.976 | 0.01832 | -0.16 | 107.843
9 | 1.985 | 0.01994 | -0.158 | 99.535
9.5 | 2.027 | 0.02086 | -0.158 | 97.163
10 | 2.067 | 0.02222 | -0.159 | 93.028
10.5 | 2.1 | 0.02407 | -0.159 | 87.241
11 | 2.127 | 0.02554 | -0.16 | 83.253
11.5 | 2.146 | 0.02755 | -0.161 | 77.901
12 | 2.156 | 0.02991 | -0.161 | 72.073
12.5 | 2.089 | 0.04932 | -0.155 | 42.355
13 | 1.96 | 0.06082 | -0.152 | 32.232
13.5 | 1.262 | 0.0787 | -0.149 | 16.039
14 | 1.276 | 0.09315 | -0.146 | 13.701
14.5 | 1.277 | 0.12324 | -0.139 | 10.36
15 | 1.281 | 0.15368 | -0.132 | 8.334
15.5 | 1.313 | 0.1617 | -0.133 | 8.117
16 | 1.344 | 0.17014 | -0.134 | 7.902
16.5 | 1.377 | 0.17846 | -0.136 | 7.717
17 | 1.396 | 0.20664 | -0.133 | 6.755

## 136. Re 16M Mach 0.50 (2)
BIGFOIL.COM POLAR EXPORT
goe514
GOE 514 |  |  |  | Cl Max: | 1.5392 | at alpha= | 11.5 | deg
XFOIL ncrit=9 |  |  |  | L/D Max: | 101.347 | at alpha= | 6.5 | deg
Re: | 16000000 |  |  | Cd Min: | 0.11145 | at alpha= | 16.5 | deg
Mach: | 0.5 |  |  | Cl=0 at alpha= | -3.9412 | deg
|  |  |  | @ Cl=0.1, Cd= | 0.0071791
|  |  |  | @ Cl=0.4, Cd= | 0.0072512
|  |  |  | @ Cl=0.6, Cd= | 0.0078654
alpha (deg) | Cl | Cd | Cm | Cl/Cd
-14 | -0.1551 | 0.08469 | -0.1667 | -1.8314
-13.5 | -0.1709 | 0.07618 | -0.1721 | -2.2434
-13 | -0.1883 | 0.06788 | -0.1773 | -2.774
-12.5 | -0.2106 | 0.05966 | -0.183 | -3.53
-12 | -0.2336 | 0.05152 | -0.1897 | -4.5342
-11.5 | -0.2641 | 0.04296 | -0.1977 | -6.1476
-11 | -0.3048 | 0.03432 | -0.2062 | -8.8811
-10.5 | -0.3461 | 0.02802 | -0.2019 | -12.3519
-10 | -0.3886 | 0.02256 | -0.1913 | -17.2252
-9.5 | -0.4229 | 0.01626 | -0.1799 | -26.0086
-9 | -0.4323 | 0.0121 | -0.167 | -35.7273
-8.5 | -0.4181 | 0.01001 | -0.1541 | -41.7682
-8 | -0.3969 | 0.00906 | -0.1412 | -43.8079
-7.5 | -0.3611 | 0.00861 | -0.131 | -41.9396
-7 | -0.3274 | 0.00845 | -0.1208 | -38.7456
-6.5 | -0.2812 | 0.00822 | -0.113 | -34.2092
-6 | -0.2265 | 0.00802 | -0.1072 | -28.2419
-5.5 | -0.171 | 0.00784 | -0.1019 | -21.8112
-5 | -0.1182 | 0.00774 | -0.0964 | -15.2713
-4.5 | -0.0608 | 0.0076 | -0.092 | -8
-3.5 | 0.048 | 0.00724 | -0.0832 | 6.6298
-3 | 0.0988 | 0.00718 | -0.0784 | 13.7604
-2.5 | 0.1551 | 0.00714 | -0.0748 | 21.7227
-2 | 0.2083 | 0.00717 | -0.0708 | 29.0516
-1.5 | 0.2605 | 0.0072 | -0.0668 | 36.1806
-1 | 0.3146 | 0.00726 | -0.0633 | 43.3333
0 | 0.4116 | 0.00725 | -0.0544 | 56.7724
0.5 | 0.4655 | 0.00739 | -0.0512 | 62.9905
1 | 0.5164 | 0.00759 | -0.0476 | 68.0369
1.5 | 0.5694 | 0.00772 | -0.0444 | 73.7565
2 | 0.6199 | 0.00796 | -0.0408 | 77.8769
2.5 | 0.6717 | 0.0082 | -0.0375 | 81.9146
3 | 0.7266 | 0.00842 | -0.0349 | 86.2945
3.5 | 0.7811 | 0.00866 | -0.0322 | 90.1963
4 | 0.8298 | 0.00905 | -0.0286 | 91.6906
4.5 | 0.8868 | 0.00931 | -0.0265 | 95.2524
5 | 0.9408 | 0.00967 | -0.0239 | 97.2906
5.5 | 0.9953 | 0.01009 | -0.0216 | 98.6422
6 | 1.056 | 0.01047 | -0.0203 | 100.8596
6.5 | 1.1138 | 0.01099 | -0.0186 | 101.3467
7 | 1.1723 | 0.01159 | -0.0171 | 101.1475
7.5 | 1.2326 | 0.01222 | -0.016 | 100.8674
8 | 1.29 | 0.01307 | -0.0145 | 98.6993
8.5 | 1.3374 | 0.0144 | -0.012 | 92.875
9 | 1.3747 | 0.01706 | -0.0104 | 80.5803
9.5 | 1.3904 | 0.02023 | -0.0057 | 68.7296
10 | 1.4353 | 0.02201 | -0.0035 | 65.2113
10.5 | 1.4798 | 0.02388 | -0.0014 | 61.9682
11.5 | 1.5392 | 0.02941 | 0.0045 | 52.3359
12.5 | 1.4098 | 0.04771 | 0.0162 | 29.5494
13 | 1.4102 | 0.05349 | 0.0173 | 26.3638
13.5 | 1.4355 | 0.06073 | 0.0106 | 23.6374
14 | 1.4119 | 0.06867 | 0.0114 | 20.5607
14.5 | 1.3845 | 0.07704 | 0.0119 | 17.9712
15 | 1.3434 | 0.08513 | 0.0148 | 15.7806
15.5 | 1.3223 | 0.09429 | 0.0126 | 14.0238
16 | 1.3095 | 0.10305 | 0.0097 | 12.7074
16.5 | 1.3019 | 0.11145 | 0.0068 | 11.6815

## 137. Re 18M Mach 0.00 (1)
BIGFOIL.COM POLAR EXPORT
goe514
GOE 514 |  |  |  | Cl Max: | 2.292 | at alpha= | 16 | deg
JavaFoil+Calcfoil stall+Eppler ext transition |  |  |  | L/D Max: | 182.499 | at alpha= | 5.5 | deg
Re: | 18000000 |  |  | Cd Min: | 0.0057 | at alpha= | -6.5 | deg
Mach: | 0 |  |  | Cl=0 at alpha= | -6.0333 | deg
|  |  |  | @ Cl=0.1, Cd= | 0.005932
|  |  |  | @ Cl=0.4, Cd= | 0.0064808
|  |  |  | @ Cl=0.6, Cd= | 0.0062033
alpha (deg) | Cl | Cd | Cm | Cl/Cd
-20 | -0.728 | 0.12226 | -0.043 | -5.951
-19.5 | -0.739 | 0.11024 | -0.045 | -6.7
-19 | -0.742 | 0.1074 | -0.046 | -6.905
-18.5 | -0.746 | 0.09931 | -0.048 | -7.514
-18 | -0.748 | 0.09309 | -0.05 | -8.038
-17.5 | -0.748 | 0.0865 | -0.051 | -8.647
-17 | -0.745 | 0.08071 | -0.053 | -9.232
-16.5 | -0.74 | 0.07494 | -0.054 | -9.87
-16 | -0.73 | 0.07128 | -0.056 | -10.241
-15.5 | -0.717 | 0.06744 | -0.057 | -10.636
-15 | -0.705 | 0.06086 | -0.059 | -11.582
-14.5 | -0.688 | 0.05648 | -0.061 | -12.174
-14 | -0.667 | 0.05285 | -0.062 | -12.614
-13.5 | -0.643 | 0.04862 | -0.064 | -13.226
-13 | -0.618 | 0.04418 | -0.066 | -13.978
-12.5 | -0.591 | 0.03877 | -0.068 | -15.233
-12 | -0.558 | 0.03538 | -0.07 | -15.781
-11.5 | -0.585 | 0.00908 | -0.085 | -64.467
-11 | -0.542 | 0.00875 | -0.087 | -61.886
-10.5 | -0.498 | 0.00803 | -0.089 | -62.057
-10 | -0.449 | 0.00813 | -0.09 | -55.244
-9.5 | -0.398 | 0.00654 | -0.092 | -60.761
-9 | -0.344 | 0.00622 | -0.093 | -55.317
-8.5 | -0.289 | 0.00611 | -0.095 | -47.307
-8 | -0.232 | 0.00651 | -0.096 | -35.684
-7.5 | -0.174 | 0.00586 | -0.098 | -29.778
-7 | -0.116 | 0.00589 | -0.099 | -19.645
-6.5 | -0.056 | 0.0057 | -0.101 | -9.875
-6 | 0.004 | 0.00622 | -0.102 | 0.563
-5.5 | 0.064 | 0.00607 | -0.103 | 10.506
-5 | 0.124 | 0.00584 | -0.105 | 21.299
-4.5 | 0.185 | 0.00624 | -0.106 | 29.688
-4 | 0.246 | 0.00634 | -0.108 | 38.887
-3.5 | 0.308 | 0.00645 | -0.109 | 47.712
-3 | 0.369 | 0.00643 | -0.11 | 57.356
-2.5 | 0.43 | 0.00653 | -0.112 | 65.844
-2 | 0.491 | 0.00665 | -0.113 | 73.834
-1.5 | 0.553 | 0.00683 | -0.114 | 80.919
-1 | 0.613 | 0.00603 | -0.116 | 101.795
-0.5 | 0.675 | 0.00713 | -0.117 | 94.606
0 | 0.74 | 0.00719 | -0.118 | 102.969
0.5 | 0.802 | 0.00738 | -0.12 | 108.624
1 | 0.864 | 0.00723 | -0.121 | 119.48
1.5 | 0.925 | 0.0065 | -0.122 | 142.25
2 | 0.986 | 0.00653 | -0.123 | 151.022
2.5 | 1.048 | 0.00661 | -0.125 | 158.616
3 | 1.109 | 0.00652 | -0.126 | 170.08
3.5 | 1.17 | 0.00645 | -0.127 | 181.398
4 | 1.232 | 0.00816 | -0.128 | 150.869
4.5 | 1.293 | 0.00848 | -0.13 | 152.374
5 | 1.353 | 0.00761 | -0.131 | 177.817
5.5 | 1.414 | 0.00775 | -0.132 | 182.499
6 | 1.474 | 0.00894 | -0.133 | 164.96
6.5 | 1.534 | 0.01078 | -0.134 | 142.245
7 | 1.593 | 0.01104 | -0.135 | 144.233
7.5 | 1.651 | 0.01143 | -0.136 | 144.429
8 | 1.709 | 0.01176 | -0.138 | 145.403
8.5 | 1.767 | 0.01052 | -0.139 | 167.978
9 | 1.824 | 0.0127 | -0.14 | 143.586
9.5 | 1.88 | 0.01081 | -0.141 | 173.909
10 | 1.936 | 0.01147 | -0.142 | 168.833
10.5 | 1.992 | 0.01181 | -0.143 | 168.68
11 | 2.046 | 0.01218 | -0.144 | 167.968
11.5 | 2.1 | 0.01432 | -0.145 | 146.644
12 | 2.154 | 0.0147 | -0.146 | 146.548
12.5 | 2.206 | 0.01311 | -0.146 | 168.291
13 | 2.25 | 0.01322 | -0.147 | 170.262
13.5 | 2.232 | 0.02157 | -0.144 | 103.468
14 | 2.254 | 0.02291 | -0.145 | 98.375
14.5 | 2.271 | 0.02473 | -0.145 | 91.843
15 | 2.285 | 0.02565 | -0.146 | 89.093
15.5 | 2.29 | 0.02764 | -0.146 | 82.876
16 | 2.292 | 0.02938 | -0.147 | 78.004
16.5 | 2.289 | 0.03107 | -0.147 | 73.662
17 | 2.278 | 0.03297 | -0.147 | 69.098
17.5 | 2.261 | 0.03565 | -0.147 | 63.413
18 | 2.234 | 0.03883 | -0.147 | 57.538
18.5 | 2.207 | 0.0412 | -0.147 | 53.565
19 | 2.172 | 0.04463 | -0.146 | 48.682
19.5 | 2.136 | 0.0474 | -0.146 | 45.076
20 | 2.09 | 0.05273 | -0.146 | 39.641

## 138. Re 18M Mach 0.00 (2)
BIGFOIL.COM POLAR EXPORT
goe514
GOE 514 |  |  |  | Cl Max: | 1.7479 | at alpha= | 18.5 | deg
XFOIL ncrit=9 |  |  |  | L/D Max: | 125.977 | at alpha= | 7.5 | deg
Re: | 18000000 |  |  | Cd Min: | 0.07186 | at alpha= | 20 | deg
Mach: | 0 |  |  | Cl=0 at alpha= | -4.815 | deg
|  |  |  | @ Cl=0.1, Cd= | 0.0063144
|  |  |  | @ Cl=0.4, Cd= | 0.0062629
|  |  |  | @ Cl=0.6, Cd= | 0.0065851
alpha (deg) | Cl | Cd | Cm | Cl/Cd
-20 | -1.3314 | 0.0186 | -0.1613 | -71.5806
-19.5 | -1.3048 | 0.01744 | -0.1579 | -74.8165
-19 | -1.2739 | 0.01645 | -0.1547 | -77.4407
-18.5 | -1.2405 | 0.01557 | -0.1515 | -79.6724
-18 | -1.2054 | 0.01477 | -0.1484 | -81.6114
-17.5 | -1.1695 | 0.01406 | -0.1451 | -83.1792
-17 | -1.1291 | 0.01335 | -0.1426 | -84.5768
-16.5 | -1.0836 | 0.01272 | -0.1409 | -85.1887
-16 | -1.0368 | 0.01211 | -0.1394 | -85.6152
-15.5 | -0.9886 | 0.01153 | -0.1381 | -85.7415
-15 | -0.9389 | 0.011 | -0.1369 | -85.3545
-14.5 | -0.8858 | 0.01051 | -0.1365 | -84.2816
-14 | -0.8228 | 0.00996 | -0.1381 | -82.6104
-13.5 | -0.7578 | 0.00942 | -0.1401 | -80.4459
-13 | -0.7059 | 0.009 | -0.1393 | -78.4333
-12 | -0.6184 | 0.00856 | -0.134 | -72.243
-11.5 | -0.5756 | 0.00839 | -0.131 | -68.6055
-11 | -0.5319 | 0.0082 | -0.1282 | -64.8659
-10.5 | -0.4857 | 0.008 | -0.1259 | -60.7125
-10 | -0.4407 | 0.00779 | -0.1233 | -56.5725
-9.5 | -0.3935 | 0.00758 | -0.1212 | -51.9129
-8.5 | -0.3022 | 0.00729 | -0.1162 | -41.454
-7.5 | -0.2175 | 0.00715 | -0.1099 | -30.4196
-7 | -0.1778 | 0.00716 | -0.1061 | -24.8324
-6.5 | -0.1352 | 0.00709 | -0.103 | -19.0691
-6 | -0.0908 | 0.00699 | -0.1002 | -12.99
-5.5 | -0.0569 | 0.00684 | -0.0951 | -8.3187
-5 | -0.0158 | 0.00665 | -0.0916 | -2.3759
-4.5 | 0.0269 | 0.00649 | -0.0885 | 4.1448
-4 | 0.072 | 0.00634 | -0.0859 | 11.3565
-3.5 | 0.1158 | 0.0063 | -0.083 | 18.381
-3 | 0.1599 | 0.00627 | -0.0802 | 25.5024
-2.5 | 0.2028 | 0.00629 | -0.0772 | 32.2417
-2 | 0.2502 | 0.00629 | -0.0751 | 39.7774
-1.5 | 0.2954 | 0.0063 | -0.0727 | 46.8889
-1 | 0.3324 | 0.00618 | -0.0684 | 53.7864
0 | 0.4221 | 0.00629 | -0.0635 | 67.1065
0.5 | 0.4691 | 0.00633 | -0.0615 | 74.1074
1 | 0.5126 | 0.00641 | -0.0589 | 79.9688
1.5 | 0.556 | 0.00652 | -0.0562 | 85.2761
2 | 0.6033 | 0.00659 | -0.0545 | 91.5478
2.5 | 0.6476 | 0.00672 | -0.0521 | 96.369
3 | 0.6898 | 0.00684 | -0.0494 | 100.848
3.5 | 0.7349 | 0.00693 | -0.0473 | 106.0462
4 | 0.7792 | 0.00705 | -0.0451 | 110.5248
4.5 | 0.8222 | 0.00719 | -0.0428 | 114.3533
5 | 0.8629 | 0.0073 | -0.04 | 118.2055
5.5 | 0.9051 | 0.00752 | -0.0376 | 120.359
6 | 0.9478 | 0.00776 | -0.0354 | 122.1392
6.5 | 0.9922 | 0.00794 | -0.0336 | 124.9622
7 | 1.0349 | 0.00822 | -0.0316 | 125.9002
7.5 | 1.0771 | 0.00855 | -0.0297 | 125.9766
8 | 1.1177 | 0.00892 | -0.0275 | 125.3027
8.5 | 1.1521 | 0.00959 | -0.0244 | 120.1356
9 | 1.1859 | 0.01035 | -0.0215 | 114.5797
9.5 | 1.2139 | 0.01156 | -0.0181 | 105.0087
10.5 | 1.3097 | 0.01296 | -0.0188 | 101.0571
11 | 1.3537 | 0.01565 | -0.0218 | 86.4984
11.5 | 1.4428 | 0.01679 | -0.0334 | 85.9321
12 | 1.4718 | 0.01793 | -0.0306 | 82.0859
12.5 | 1.4852 | 0.01914 | -0.0246 | 77.5967
13 | 1.5188 | 0.02057 | -0.0234 | 73.8357
13.5 | 1.5532 | 0.02217 | -0.0229 | 70.0586
14 | 1.5852 | 0.02399 | -0.0223 | 66.0775
14.5 | 1.6232 | 0.02596 | -0.0233 | 62.527
15 | 1.6536 | 0.02816 | -0.0232 | 58.7216
15.5 | 1.6821 | 0.0307 | -0.0234 | 54.7915
16 | 1.7097 | 0.03361 | -0.024 | 50.8688
16.5 | 1.728 | 0.03664 | -0.0231 | 47.1616
17 | 1.7331 | 0.04058 | -0.0212 | 42.7082
17.5 | 1.7445 | 0.04403 | -0.0199 | 39.6207
18 | 1.7444 | 0.04871 | -0.0185 | 35.8119
18.5 | 1.7479 | 0.05315 | -0.0175 | 32.8862
19 | 1.7383 | 0.05903 | -0.0163 | 29.4477
19.5 | 1.7285 | 0.06515 | -0.0158 | 26.5311
20 | 1.7149 | 0.07186 | -0.0156 | 23.8645

## 139. Re 18M Mach 0.10 (1)
BIGFOIL.COM POLAR EXPORT
goe514
GOE 514 |  |  |  | Cl Max: | 2.286 | at alpha= | 15.5 | deg
JavaFoil+Calcfoil stall+Eppler ext transition |  |  |  | L/D Max: | 182.323 | at alpha= | 5.5 | deg
Re: | 18000000 |  |  | Cd Min: | 0.00578 | at alpha= | -6.5 | deg
Mach: | 0.1 |  |  | Cl=0 at alpha= | -6.0328 | deg
|  |  |  | @ Cl=0.1, Cd= | 0.0060084
|  |  |  | @ Cl=0.4, Cd= | 0.0065385
|  |  |  | @ Cl=0.6, Cd= | 0.0062131
alpha (deg) | Cl | Cd | Cm | Cl/Cd
-20 | -0.692 | 0.1263 | -0.043 | -5.48
-19.5 | -0.702 | 0.11972 | -0.044 | -5.867
-19 | -0.714 | 0.10746 | -0.046 | -6.644
-18.5 | -0.72 | 0.10237 | -0.048 | -7.029
-18 | -0.724 | 0.09555 | -0.049 | -7.582
-17.5 | -0.727 | 0.0896 | -0.051 | -8.113
-17 | -0.727 | 0.08283 | -0.052 | -8.774
-16.5 | -0.724 | 0.0774 | -0.054 | -9.352
-16 | -0.717 | 0.07302 | -0.055 | -9.819
-15.5 | -0.707 | 0.06896 | -0.057 | -10.252
-15 | -0.695 | 0.06385 | -0.058 | -10.881
-14.5 | -0.681 | 0.05775 | -0.061 | -11.783
-14 | -0.662 | 0.05373 | -0.062 | -12.314
-13.5 | -0.639 | 0.04949 | -0.064 | -12.92
-13 | -0.614 | 0.04547 | -0.066 | -13.509
-12.5 | -0.588 | 0.04007 | -0.068 | -14.677
-12 | -0.557 | 0.03627 | -0.07 | -15.363
-11.5 | -0.525 | 0.03128 | -0.073 | -16.785
-11 | -0.544 | 0.0084 | -0.087 | -64.803
-10.5 | -0.499 | 0.00814 | -0.089 | -61.333
-10 | -0.45 | 0.00814 | -0.091 | -55.288
-9.5 | -0.399 | 0.00656 | -0.092 | -60.854
-9 | -0.345 | 0.00639 | -0.094 | -54.061
-8.5 | -0.29 | 0.00619 | -0.095 | -46.894
-8 | -0.233 | 0.00651 | -0.097 | -35.861
-7.5 | -0.175 | 0.00585 | -0.098 | -29.953
-7 | -0.116 | 0.00596 | -0.1 | -19.496
-6.5 | -0.057 | 0.00578 | -0.101 | -9.794
-6 | 0.004 | 0.00626 | -0.102 | 0.563
-5.5 | 0.064 | 0.00615 | -0.104 | 10.42
-5 | 0.125 | 0.00591 | -0.105 | 21.129
-4.5 | 0.186 | 0.00619 | -0.107 | 30.09
-4 | 0.248 | 0.00633 | -0.108 | 39.137
-3.5 | 0.309 | 0.00648 | -0.11 | 47.745
-3 | 0.371 | 0.00651 | -0.111 | 56.927
-2.5 | 0.432 | 0.00657 | -0.112 | 65.794
-2 | 0.494 | 0.00666 | -0.114 | 74.165
-1.5 | 0.555 | 0.00683 | -0.115 | 81.251
-1 | 0.617 | 0.00598 | -0.116 | 103.118
-0.5 | 0.678 | 0.00721 | -0.118 | 94.026
0 | 0.744 | 0.00723 | -0.119 | 102.915
0.5 | 0.806 | 0.00736 | -0.12 | 109.518
1 | 0.868 | 0.00725 | -0.122 | 119.741
1.5 | 0.93 | 0.00652 | -0.123 | 142.645
2 | 0.991 | 0.00655 | -0.124 | 151.417
2.5 | 1.053 | 0.00657 | -0.125 | 160.198
3 | 1.115 | 0.00638 | -0.127 | 174.677
3.5 | 1.176 | 0.00647 | -0.128 | 181.672
4 | 1.238 | 0.00817 | -0.129 | 151.516
4.5 | 1.299 | 0.00854 | -0.13 | 152.016
5 | 1.36 | 0.00761 | -0.131 | 178.771
5.5 | 1.421 | 0.00779 | -0.133 | 182.323
6 | 1.481 | 0.00895 | -0.134 | 165.5
6.5 | 1.541 | 0.01084 | -0.135 | 142.073
7 | 1.6 | 0.01116 | -0.136 | 143.336
7.5 | 1.659 | 0.01153 | -0.137 | 143.833
8 | 1.717 | 0.01202 | -0.138 | 142.874
8.5 | 1.775 | 0.01065 | -0.139 | 166.677
9 | 1.832 | 0.01289 | -0.14 | 142.116
9.5 | 1.889 | 0.01094 | -0.141 | 172.605
10 | 1.945 | 0.01161 | -0.142 | 167.491
10.5 | 2 | 0.01198 | -0.143 | 166.931
11 | 2.055 | 0.01234 | -0.144 | 166.535
11.5 | 2.109 | 0.01452 | -0.145 | 145.254
12 | 2.162 | 0.01501 | -0.146 | 144.064
12.5 | 2.214 | 0.01305 | -0.147 | 169.618
13 | 2.257 | 0.01341 | -0.148 | 168.382
13.5 | 2.237 | 0.02214 | -0.145 | 101.028
14 | 2.258 | 0.02367 | -0.146 | 95.384
14.5 | 2.272 | 0.02529 | -0.146 | 89.82
15 | 2.283 | 0.02653 | -0.146 | 86.072
15.5 | 2.286 | 0.02834 | -0.147 | 80.668
16 | 2.285 | 0.03037 | -0.147 | 75.23
16.5 | 2.277 | 0.03196 | -0.147 | 71.253
17 | 2.264 | 0.03431 | -0.148 | 65.983
17.5 | 2.239 | 0.03711 | -0.147 | 60.322
18 | 2.212 | 0.03945 | -0.147 | 56.062
18.5 | 2.175 | 0.04316 | -0.147 | 50.399
19 | 2.136 | 0.0469 | -0.147 | 45.537
19.5 | 2.089 | 0.05142 | -0.146 | 40.629
20 | 2.048 | 0.05425 | -0.146 | 37.746

## 140. Re 18M Mach 0.10 (2)
BIGFOIL.COM POLAR EXPORT
goe514
GOE 514 |  |  |  | Cl Max: | 1.7362 | at alpha= | 17.5 | deg
XFOIL ncrit=9 |  |  |  | L/D Max: | 125.507 | at alpha= | 7 | deg
Re: | 18000000 |  |  | Cd Min: | 0.07668 | at alpha= | 20 | deg
Mach: | 0.1 |  |  | Cl=0 at alpha= | -4.7829 | deg
|  |  |  | @ Cl=0.1, Cd= | 0.0063322
|  |  |  | @ Cl=0.4, Cd= | 0.0062854
|  |  |  | @ Cl=0.6, Cd= | 0.0066137
alpha (deg) | Cl | Cd | Cm | Cl/Cd
-20 | -1.3256 | 0.02014 | -0.168 | -65.8193
-19.5 | -1.3033 | 0.01865 | -0.1643 | -69.882
-19 | -1.2749 | 0.01745 | -0.1607 | -73.0602
-18.5 | -1.2445 | 0.01635 | -0.1571 | -76.1162
-18 | -1.2103 | 0.01542 | -0.1537 | -78.489
-17.5 | -1.1745 | 0.0146 | -0.1503 | -80.4452
-17 | -1.1378 | 0.01386 | -0.1467 | -82.0924
-16.5 | -1.0925 | 0.01314 | -0.1447 | -83.1431
-16 | -1.046 | 0.01247 | -0.1429 | -83.8813
-15.5 | -0.9979 | 0.01184 | -0.1412 | -84.2821
-15 | -0.9481 | 0.01126 | -0.1398 | -84.2007
-14 | -0.837 | 0.01022 | -0.1392 | -81.8982
-13.5 | -0.7657 | 0.00963 | -0.1423 | -79.5119
-13 | -0.7125 | 0.00917 | -0.1414 | -77.699
-12 | -0.624 | 0.00867 | -0.1359 | -71.9723
-11.5 | -0.5809 | 0.00847 | -0.1328 | -68.5832
-11 | -0.5369 | 0.00828 | -0.1298 | -64.843
-10.5 | -0.4903 | 0.00807 | -0.1274 | -60.7559
-10 | -0.4448 | 0.00786 | -0.1247 | -56.5903
-9.5 | -0.3974 | 0.00764 | -0.1224 | -52.0157
-9 | -0.3507 | 0.00743 | -0.12 | -47.2005
-8.5 | -0.3057 | 0.00733 | -0.1172 | -41.7053
-7.5 | -0.2207 | 0.00719 | -0.1106 | -30.6954
-7 | -0.1811 | 0.00719 | -0.1066 | -25.1878
-6.5 | -0.1382 | 0.00712 | -0.1034 | -19.4101
-6 | -0.0961 | 0.00701 | -0.1 | -13.709
-5.5 | -0.0612 | 0.00687 | -0.095 | -8.9083
-5 | -0.0188 | 0.00668 | -0.0917 | -2.8144
-4.5 | 0.0245 | 0.00651 | -0.0886 | 3.7634
-4 | 0.07 | 0.00636 | -0.0859 | 11.0063
-3.5 | 0.1131 | 0.00632 | -0.0828 | 17.8956
-3 | 0.158 | 0.00629 | -0.0801 | 25.1192
-2.5 | 0.2015 | 0.00631 | -0.0771 | 31.9334
-2 | 0.2494 | 0.00631 | -0.075 | 39.5246
-1.5 | 0.2947 | 0.00633 | -0.0725 | 46.5561
-1 | 0.3319 | 0.00621 | -0.0682 | 53.4461
0 | 0.4222 | 0.00631 | -0.0633 | 66.9097
0.5 | 0.4696 | 0.00635 | -0.0613 | 73.9528
1 | 0.5118 | 0.00644 | -0.0583 | 79.472
1.5 | 0.5565 | 0.00655 | -0.0559 | 84.9618
2 | 0.6043 | 0.00662 | -0.0541 | 91.284
2.5 | 0.6486 | 0.00675 | -0.0517 | 96.0889
3 | 0.6905 | 0.00688 | -0.0488 | 100.3634
3.5 | 0.7366 | 0.00696 | -0.0469 | 105.8333
4 | 0.7812 | 0.00709 | -0.0447 | 110.1834
4.5 | 0.823 | 0.00725 | -0.042 | 113.5172
5 | 0.8654 | 0.00735 | -0.0394 | 117.7415
5.5 | 0.9085 | 0.00756 | -0.0372 | 120.172
6 | 0.9496 | 0.00784 | -0.0346 | 121.1224
6.5 | 0.9955 | 0.008 | -0.033 | 124.4375
7 | 1.0392 | 0.00828 | -0.0311 | 125.5072
7.5 | 1.0806 | 0.00864 | -0.0289 | 125.0694
8 | 1.1226 | 0.00901 | -0.0269 | 124.5949
8.5 | 1.1576 | 0.0097 | -0.0239 | 119.3402
9 | 1.1911 | 0.0105 | -0.0209 | 113.4381
9.5 | 1.2188 | 0.01177 | -0.0175 | 103.5514
10 | 1.2647 | 0.01248 | -0.0172 | 101.3381
10.5 | 1.3166 | 0.01321 | -0.0185 | 99.6669
11.5 | 1.4456 | 0.01718 | -0.0321 | 84.1444
12 | 1.4727 | 0.01846 | -0.029 | 79.7779
12.5 | 1.4972 | 0.01973 | -0.0254 | 75.8844
13.5 | 1.5542 | 0.0228 | -0.0211 | 68.1667
14 | 1.5857 | 0.02475 | -0.0205 | 64.0687
14.5 | 1.6221 | 0.02686 | -0.0213 | 60.3909
15 | 1.6513 | 0.02916 | -0.021 | 56.6289
15.5 | 1.6777 | 0.03198 | -0.021 | 52.4609
16 | 1.7043 | 0.03518 | -0.0219 | 48.4451
16.5 | 1.7224 | 0.03843 | -0.0212 | 44.8192
17 | 1.7267 | 0.04264 | -0.0195 | 40.4948
17.5 | 1.7362 | 0.04639 | -0.0182 | 37.4262
18 | 1.7342 | 0.05136 | -0.0168 | 33.7656
18.5 | 1.7355 | 0.05618 | -0.016 | 30.8918
19 | 1.7228 | 0.06246 | -0.0149 | 27.5825
19.5 | 1.709 | 0.06927 | -0.0147 | 24.6716
20 | 1.6909 | 0.07668 | -0.0147 | 22.0514

## 141. Re 18M Mach 0.25 (1)
BIGFOIL.COM POLAR EXPORT
goe514
GOE 514 |  |  |  | Cl Max: | 2.264 | at alpha= | 14.5 | deg
JavaFoil+Calcfoil stall+Eppler ext transition |  |  |  | L/D Max: | 182.158 | at alpha= | 3.5 | deg
Re: | 18000000 |  |  | Cd Min: | 0.00583 | at alpha= | -6.5 | deg
Mach: | 0.25 |  |  | Cl=0 at alpha= | -6.0323 | deg
|  |  |  | @ Cl=0.1, Cd= | 0.0064684
|  |  |  | @ Cl=0.4, Cd= | 0.0065832
|  |  |  | @ Cl=0.6, Cd= | 0.0064895
alpha (deg) | Cl | Cd | Cm | Cl/Cd
-20 | -0.372 | 0.16389 | -0.037 | -2.27
-19.5 | -0.413 | 0.15299 | -0.038 | -2.698
-19 | -0.451 | 0.14425 | -0.04 | -3.123
-18.5 | -0.484 | 0.13542 | -0.041 | -3.577
-18 | -0.518 | 0.12256 | -0.045 | -4.23
-17.5 | -0.548 | 0.10902 | -0.048 | -5.031
-17 | -0.572 | 0.10141 | -0.05 | -5.641
-16.5 | -0.59 | 0.09667 | -0.051 | -6.102
-16 | -0.608 | 0.08533 | -0.054 | -7.121
-15.5 | -0.616 | 0.08148 | -0.055 | -7.555
-15 | -0.622 | 0.07319 | -0.058 | -8.496
-14.5 | -0.621 | 0.06795 | -0.059 | -9.139
-14 | -0.616 | 0.0617 | -0.062 | -9.988
-13.5 | -0.607 | 0.05496 | -0.064 | -11.044
-13 | -0.591 | 0.05039 | -0.066 | -11.727
-12.5 | -0.57 | 0.04613 | -0.068 | -12.357
-12 | -0.546 | 0.04148 | -0.07 | -13.152
-11.5 | -0.517 | 0.03704 | -0.072 | -13.957
-11 | -0.482 | 0.03451 | -0.074 | -13.973
-10.5 | -0.448 | 0.02897 | -0.077 | -15.472
-10 | -0.456 | 0.00877 | -0.093 | -51.988
-9.5 | -0.406 | 0.00702 | -0.095 | -57.803
-9 | -0.352 | 0.00643 | -0.096 | -54.751
-8.5 | -0.296 | 0.00627 | -0.098 | -47.301
-8 | -0.239 | 0.00664 | -0.099 | -35.993
-7.5 | -0.18 | 0.00597 | -0.101 | -30.069
-7 | -0.119 | 0.00651 | -0.102 | -18.304
-6.5 | -0.058 | 0.00583 | -0.104 | -9.953
-6 | 0.004 | 0.00638 | -0.105 | 0.566
-5.5 | 0.066 | 0.00626 | -0.107 | 10.514
-5 | 0.128 | 0.00664 | -0.108 | 19.319
-4.5 | 0.191 | 0.00637 | -0.11 | 30.008
-4 | 0.254 | 0.00685 | -0.111 | 37.102
-3.5 | 0.318 | 0.00656 | -0.113 | 48.452
-3 | 0.381 | 0.00655 | -0.114 | 58.151
-2.5 | 0.444 | 0.00666 | -0.115 | 66.675
-2 | 0.507 | 0.00679 | -0.117 | 74.68
-1.5 | 0.57 | 0.00698 | -0.118 | 81.693
-1 | 0.633 | 0.00595 | -0.12 | 106.529
-0.5 | 0.696 | 0.00731 | -0.121 | 95.208
0 | 0.764 | 0.00742 | -0.122 | 103.011
0.5 | 0.828 | 0.00759 | -0.124 | 109.063
1 | 0.891 | 0.00737 | -0.125 | 120.858
1.5 | 0.955 | 0.00665 | -0.126 | 143.571
2 | 1.018 | 0.00674 | -0.127 | 151.066
2.5 | 1.081 | 0.00671 | -0.129 | 161.201
3 | 1.144 | 0.0067 | -0.13 | 170.805
3.5 | 1.207 | 0.00663 | -0.131 | 182.158
4 | 1.27 | 0.00852 | -0.133 | 149.021
4.5 | 1.333 | 0.00882 | -0.134 | 151.057
5 | 1.395 | 0.00787 | -0.135 | 177.339
5.5 | 1.458 | 0.0081 | -0.136 | 179.959
6 | 1.519 | 0.00958 | -0.137 | 158.646
6.5 | 1.58 | 0.01139 | -0.139 | 138.781
7 | 1.64 | 0.01183 | -0.14 | 138.674
7.5 | 1.7 | 0.01218 | -0.141 | 139.571
8 | 1.759 | 0.01278 | -0.142 | 137.609
8.5 | 1.817 | 0.01123 | -0.143 | 161.883
9 | 1.875 | 0.0133 | -0.144 | 140.979
9.5 | 1.932 | 0.01178 | -0.145 | 164.03
10 | 1.988 | 0.01242 | -0.146 | 160.077
10.5 | 2.043 | 0.0129 | -0.147 | 158.345
11 | 2.098 | 0.01304 | -0.148 | 160.88
11.5 | 2.151 | 0.01326 | -0.149 | 162.254
12 | 2.204 | 0.01633 | -0.15 | 134.97
12.5 | 2.255 | 0.01442 | -0.151 | 156.331
13 | 2.24 | 0.02209 | -0.148 | 101.42
13.5 | 2.253 | 0.0252 | -0.148 | 89.44
14 | 2.263 | 0.02691 | -0.148 | 84.077
14.5 | 2.264 | 0.02895 | -0.149 | 78.229
15 | 2.257 | 0.03121 | -0.149 | 72.319
15.5 | 2.243 | 0.03286 | -0.15 | 68.244
16 | 2.213 | 0.03605 | -0.15 | 61.4
16.5 | 2.172 | 0.03975 | -0.149 | 54.641
17 | 2.122 | 0.04303 | -0.149 | 49.325
17.5 | 2.061 | 0.04739 | -0.148 | 43.485
18 | 1.993 | 0.0525 | -0.148 | 37.959
18.5 | 1.914 | 0.05832 | -0.147 | 32.822
19 | 1.834 | 0.06246 | -0.147 | 29.366
19.5 | 1.738 | 0.07033 | -0.146 | 24.712

## 142. Re 18M Mach 0.25 (2)
BIGFOIL.COM POLAR EXPORT
goe514
GOE 514 |  |  |  | Cl Max: | 1.6753 | at alpha= | 17.5 | deg
XFOIL ncrit=9 |  |  |  | L/D Max: | 121.455 | at alpha= | 7 | deg
Re: | 18000000 |  |  | Cd Min: | 0.12094 | at alpha= | -20 | deg
Mach: | 0.25 |  |  | Cl=0 at alpha= | -4.6285 | deg
|  |  |  | @ Cl=0.1, Cd= | 0.006451
|  |  |  | @ Cl=0.4, Cd= | 0.0064004
|  |  |  | @ Cl=0.6, Cd= | 0.0067854
alpha (deg) | Cl | Cd | Cm | Cl/Cd
-20 | -0.5049 | 0.12094 | -0.117 | -4.1748
-19.5 | -0.5812 | 0.10261 | -0.1295 | -5.6642
-19 | -0.6363 | 0.08813 | -0.1402 | -7.22
-18.5 | -0.6867 | 0.07586 | -0.1485 | -9.0522
-18 | -1.1682 | 0.0288 | -0.1801 | -40.5625
-17.5 | -1.1689 | 0.02072 | -0.1804 | -56.4141
-17 | -1.1452 | 0.01841 | -0.1758 | -62.2053
-16.5 | -1.1158 | 0.01674 | -0.1708 | -66.6547
-16 | -1.083 | 0.01542 | -0.1655 | -70.2335
-15.5 | -1.0417 | 0.01421 | -0.1613 | -73.3075
-15 | -0.994 | 0.01322 | -0.158 | -75.1891
-14.5 | -0.9427 | 0.01237 | -0.1552 | -76.2086
-14 | -0.8885 | 0.0116 | -0.1529 | -76.5948
-13.5 | -0.83 | 0.01093 | -0.1513 | -75.9378
-13 | -0.7524 | 0.01024 | -0.1537 | -73.4766
-12.5 | -0.6975 | 0.00972 | -0.1517 | -71.7593
-12 | -0.6538 | 0.0094 | -0.1474 | -69.5532
-11.5 | -0.6099 | 0.00905 | -0.1432 | -67.3923
-11 | -0.5646 | 0.00878 | -0.1392 | -64.3052
-10.5 | -0.5169 | 0.00846 | -0.1358 | -61.0993
-10 | -0.4692 | 0.00821 | -0.1324 | -57.1498
-9.5 | -0.42 | 0.00798 | -0.1294 | -52.6316
-9 | -0.3717 | 0.00773 | -0.1262 | -48.0854
-8.5 | -0.3257 | 0.00754 | -0.1226 | -43.1963
-8 | -0.2803 | 0.00742 | -0.119 | -37.7763
-7.5 | -0.2394 | 0.0074 | -0.1144 | -32.3514
-7 | -0.2006 | 0.00738 | -0.1095 | -27.1816
-6.5 | -0.1662 | 0.00725 | -0.1037 | -22.9241
-6 | -0.1251 | 0.00713 | -0.0992 | -17.5456
-5 | -0.0344 | 0.00684 | -0.0924 | -5.0292
-4.5 | 0.0119 | 0.00664 | -0.0893 | 1.7922
-4 | 0.0546 | 0.0065 | -0.0855 | 8.4
-3.5 | 0.1009 | 0.00645 | -0.0824 | 15.6434
-3 | 0.1487 | 0.00641 | -0.0798 | 23.1981
-2.5 | 0.1957 | 0.00643 | -0.077 | 30.4355
-2 | 0.2417 | 0.00643 | -0.074 | 37.5894
-1.5 | 0.287 | 0.00648 | -0.0709 | 44.2901
-1 | 0.3333 | 0.00644 | -0.0681 | 51.7547
-0.5 | 0.3751 | 0.00635 | -0.0644 | 59.0709
0 | 0.4196 | 0.00644 | -0.0614 | 65.1553
0.5 | 0.4678 | 0.00649 | -0.0591 | 72.0801
1 | 0.5131 | 0.0066 | -0.0563 | 77.7424
1.5 | 0.5609 | 0.00669 | -0.054 | 83.8416
2 | 0.606 | 0.0068 | -0.0513 | 89.1176
2.5 | 0.6511 | 0.00696 | -0.0486 | 93.5489
3 | 0.6989 | 0.00707 | -0.0465 | 98.8543
3.5 | 0.7445 | 0.00718 | -0.044 | 103.6908
4 | 0.7881 | 0.00738 | -0.0412 | 106.7886
4.5 | 0.8346 | 0.00753 | -0.039 | 110.8367
5 | 0.8791 | 0.00763 | -0.0365 | 115.2163
5.5 | 0.9237 | 0.00786 | -0.034 | 117.5191
6 | 0.9682 | 0.00817 | -0.0317 | 118.5067
6.5 | 1.0152 | 0.0084 | -0.0299 | 120.8571
7 | 1.0603 | 0.00873 | -0.0278 | 121.4548
7.5 | 1.1063 | 0.00911 | -0.0261 | 121.438
8 | 1.1502 | 0.00957 | -0.0241 | 120.1881
8.5 | 1.1868 | 0.01039 | -0.0211 | 114.2252
9 | 1.2224 | 0.01139 | -0.0183 | 107.3222
9.5 | 1.2526 | 0.01284 | -0.0152 | 97.5545
10 | 1.3031 | 0.01368 | -0.0155 | 95.2558
10.5 | 1.374 | 0.01466 | -0.0205 | 93.7244
11.5 | 1.4558 | 0.01968 | -0.0245 | 73.9736
12 | 1.4828 | 0.02139 | -0.0214 | 69.3221
12.5 | 1.508 | 0.02313 | -0.0182 | 65.1967
13 | 1.5199 | 0.02504 | -0.0126 | 60.6989
13.5 | 1.55 | 0.02731 | -0.0115 | 56.7558
14 | 1.5773 | 0.03001 | -0.0107 | 52.5591
14.5 | 1.6029 | 0.03297 | -0.0101 | 48.6169
15 | 1.6271 | 0.03619 | -0.0098 | 44.9599
15.5 | 1.6436 | 0.04011 | -0.0093 | 40.9773
16 | 1.6616 | 0.04445 | -0.0098 | 37.3813
16.5 | 1.6692 | 0.04927 | -0.0094 | 33.8786
17 | 1.6743 | 0.0552 | -0.0105 | 30.3315
17.5 | 1.6753 | 0.06102 | -0.0106 | 27.4549
18 | 1.6616 | 0.06795 | -0.0102 | 24.4533
18.5 | 1.646 | 0.07525 | -0.0102 | 21.8738
19.5 | 1.5942 | 0.09268 | -0.0116 | 17.2011
20 | 1.5644 | 0.10195 | -0.013 | 15.3448

## 143. Re 18M Mach 0.50 (1)
BIGFOIL.COM POLAR EXPORT
goe514
GOE 514 |  |  |  | Cl Max: | 2.158 | at alpha= | 12 | deg
JavaFoil+Calcfoil stall+Eppler ext transition |  |  |  | L/D Max: | 179.774 | at alpha= | 3.5 | deg
Re: | 18000000 |  |  | Cd Min: | 0.00579 | at alpha= | -5.5 | deg
Mach: | 0.5 |  |  | Cl=0 at alpha= | -6.0294 | deg
|  |  |  | @ Cl=0.1, Cd= | 0.00579
|  |  |  | @ Cl=0.4, Cd= | 0.0073517
|  |  |  | @ Cl=0.6, Cd= | 0.0076003
alpha (deg) | Cl | Cd | Cm | Cl/Cd
-20 | -0.774 | 0.16198 | -0.046 | -4.78
-19.5 | -0.746 | 0.15297 | -0.046 | -4.879
-19 | -0.716 | 0.15176 | -0.045 | -4.715
-18.5 | -0.689 | 0.1486 | -0.046 | -4.636
-18 | -0.662 | 0.14452 | -0.046 | -4.582
-17.5 | -0.635 | 0.13845 | -0.047 | -4.589
-17 | -0.616 | 0.11426 | -0.053 | -5.388
-16.5 | -0.588 | 0.11204 | -0.054 | -5.249
-16 | -0.564 | 0.09796 | -0.057 | -5.758
-15.5 | -0.533 | 0.10238 | -0.056 | -5.206
-15 | -0.501 | 0.10271 | -0.053 | -4.881
-14.5 | -0.474 | 0.09868 | -0.053 | -4.8
-14 | -0.447 | 0.09041 | -0.055 | -4.942
-13.5 | -0.418 | 0.09788 | -0.053 | -4.269
-13 | -0.392 | 0.08663 | -0.056 | -4.521
-12.5 | -0.364 | 0.08146 | -0.058 | -4.472
-12 | -0.34 | 0.07072 | -0.064 | -4.81
-11.5 | -0.315 | 0.06091 | -0.069 | -5.166
-11 | -0.28 | 0.07608 | -0.058 | -3.678
-10.5 | -0.252 | 0.06945 | -0.059 | -3.632
-10 | -0.307 | 0.04991 | -0.076 | -6.154
-9.5 | -0.34 | 0.03753 | -0.083 | -9.067
-9 | -0.318 | 0.03102 | -0.087 | -10.236
-8.5 | -0.28 | 0.0252 | -0.091 | -11.092
-8 | -0.23 | 0.02445 | -0.093 | -9.4
-7.5 | -0.196 | 0.00673 | -0.113 | -29.161
-7 | -0.131 | 0.00625 | -0.114 | -20.977
-6.5 | -0.064 | 0.00609 | -0.116 | -10.529
-6 | 0.004 | 0.00595 | -0.118 | 0.673
-5.5 | 0.073 | 0.00579 | -0.119 | 12.607
-5 | 0.143 | 0.00579 | -0.121 | 24.668
-4.5 | 0.213 | 0.00716 | -0.122 | 29.743
-4 | 0.283 | 0.00737 | -0.124 | 38.456
-3.5 | 0.354 | 0.00695 | -0.126 | 51.008
-3 | 0.425 | 0.00757 | -0.127 | 56.099
-2.5 | 0.495 | 0.00727 | -0.129 | 68.103
-2 | 0.566 | 0.00727 | -0.13 | 77.805
-1.5 | 0.636 | 0.00795 | -0.132 | 79.973
-1 | 0.706 | 0.00653 | -0.133 | 108.144
-0.5 | 0.776 | 0.00805 | -0.135 | 96.444
0 | 0.852 | 0.00824 | -0.136 | 103.388
0.5 | 0.923 | 0.00843 | -0.138 | 109.481
1 | 0.993 | 0.00699 | -0.139 | 142.104
1.5 | 1.063 | 0.00714 | -0.141 | 148.958
2 | 1.133 | 0.00722 | -0.142 | 156.98
2.5 | 1.203 | 0.00701 | -0.144 | 171.567
3 | 1.272 | 0.00744 | -0.145 | 170.897
3.5 | 1.341 | 0.00746 | -0.147 | 179.774
4 | 1.41 | 0.00995 | -0.148 | 141.764
4.5 | 1.479 | 0.01053 | -0.15 | 140.377
5 | 1.546 | 0.01096 | -0.151 | 141.133
5.5 | 1.613 | 0.01357 | -0.152 | 118.901
6 | 1.679 | 0.01424 | -0.153 | 117.924
6.5 | 1.742 | 0.01473 | -0.155 | 118.266
7 | 1.804 | 0.01545 | -0.156 | 116.768
7.5 | 1.863 | 0.01627 | -0.157 | 114.504
8 | 1.921 | 0.017 | -0.159 | 112.991
8.5 | 1.976 | 0.01787 | -0.16 | 110.56
9 | 1.986 | 0.01988 | -0.157 | 99.879
9.5 | 2.029 | 0.02063 | -0.158 | 98.364
10 | 2.068 | 0.0217 | -0.159 | 95.315
10.5 | 2.101 | 0.02336 | -0.16 | 89.942
11 | 2.129 | 0.02517 | -0.16 | 84.588
11.5 | 2.147 | 0.02703 | -0.161 | 79.456
12 | 2.158 | 0.02931 | -0.161 | 73.63
12.5 | 2.092 | 0.0482 | -0.155 | 43.398
13 | 1.968 | 0.05871 | -0.153 | 33.516
13.5 | 1.265 | 0.07729 | -0.149 | 16.364
14 | 1.263 | 0.10088 | -0.143 | 12.521
14.5 | 1.287 | 0.11167 | -0.142 | 11.523
15 | 1.283 | 0.15239 | -0.132 | 8.416
15.5 | 1.31 | 0.16489 | -0.132 | 7.944
16 | 1.348 | 0.16329 | -0.135 | 8.255
16.5 | 1.375 | 0.1809 | -0.135 | 7.603
17 | 1.399 | 0.19928 | -0.134 | 7.019

## 144. Re 18M Mach 0.50 (2)
BIGFOIL.COM POLAR EXPORT
goe514
GOE 514 |  |  |  | Cl Max: | 1.4874 | at alpha= | 10.5 | deg
XFOIL ncrit=9 |  |  |  | L/D Max: | 103.912 | at alpha= | 7 | deg
Re: | 18000000 |  |  | Cd Min: | 0.09175 | at alpha= | 15.5 | deg
Mach: | 0.5 |  |  | Cl=0 at alpha= | -3.9642 | deg
|  |  |  | @ Cl=0.1, Cd= | 0.0070427
|  |  |  | @ Cl=0.4, Cd= | 0.0071087
|  |  |  | @ Cl=0.6, Cd= | 0.0077186
alpha (deg) | Cl | Cd | Cm | Cl/Cd
-14 | -0.1654 | 0.08366 | -0.1676 | -1.977
-13.5 | -0.181 | 0.07525 | -0.1729 | -2.4053
-13 | -0.1981 | 0.06707 | -0.1782 | -2.9536
-12.5 | -0.218 | 0.05892 | -0.1847 | -3.6999
-12 | -0.2415 | 0.05079 | -0.1909 | -4.7549
-11.5 | -0.2719 | 0.04217 | -0.1994 | -6.4477
-11 | -0.3074 | 0.03297 | -0.2098 | -9.3236
-10.5 | -0.3538 | 0.02757 | -0.2019 | -12.8328
-10 | -0.3976 | 0.02214 | -0.1908 | -17.9584
-9.5 | -0.4292 | 0.01544 | -0.1801 | -27.7979
-9 | -0.4406 | 0.01181 | -0.166 | -37.3074
-8.5 | -0.4259 | 0.00979 | -0.153 | -43.5036
-8 | -0.4078 | 0.00895 | -0.1396 | -45.5642
-7.5 | -0.3737 | 0.00859 | -0.129 | -43.5041
-7 | -0.3318 | 0.00834 | -0.1201 | -39.7842
-6.5 | -0.2832 | 0.00809 | -0.1127 | -35.0062
-6 | -0.228 | 0.00789 | -0.107 | -28.8973
-5.5 | -0.1706 | 0.00771 | -0.102 | -22.1271
-5 | -0.1159 | 0.00758 | -0.0968 | -15.2902
-4.5 | -0.0607 | 0.00749 | -0.0921 | -8.1041
-4 | -0.0038 | 0.00735 | -0.088 | -0.51701
-3.5 | 0.0493 | 0.00714 | -0.0834 | 6.9048
-3 | 0.1014 | 0.00704 | -0.0789 | 14.4034
-2.5 | 0.156 | 0.00702 | -0.075 | 22.2222
-2 | 0.2105 | 0.00705 | -0.0712 | 29.8582
-1.5 | 0.2633 | 0.00706 | -0.0673 | 37.2946
-1 | 0.3154 | 0.00716 | -0.0634 | 44.0503
0 | 0.4144 | 0.0071 | -0.0549 | 58.3662
0.5 | 0.4661 | 0.00727 | -0.0513 | 64.1128
1 | 0.5211 | 0.00741 | -0.0484 | 70.3239
1.5 | 0.5721 | 0.00759 | -0.0448 | 75.3755
2 | 0.622 | 0.00782 | -0.0411 | 79.5396
2.5 | 0.6767 | 0.00801 | -0.0384 | 84.4819
3 | 0.729 | 0.00827 | -0.0352 | 88.1499
3.5 | 0.7823 | 0.00855 | -0.0323 | 91.4971
4 | 0.8347 | 0.00885 | -0.0294 | 94.3164
4.5 | 0.8904 | 0.00913 | -0.027 | 97.5246
5 | 0.9443 | 0.00951 | -0.0244 | 99.2955
5.5 | 0.9997 | 0.0099 | -0.0222 | 100.9798
6 | 1.0586 | 0.01032 | -0.0206 | 102.5775
6.5 | 1.1172 | 0.01084 | -0.0191 | 103.0627
7 | 1.1794 | 0.01135 | -0.0182 | 103.9119
7.5 | 1.2344 | 0.01214 | -0.0162 | 101.6804
8 | 1.2968 | 0.01285 | -0.0155 | 100.9183
8.5 | 1.3372 | 0.01449 | -0.0123 | 92.2843
9 | 1.3643 | 0.01772 | -0.0098 | 76.9921
9.5 | 1.3987 | 0.01995 | -0.0067 | 70.1103
10 | 1.4436 | 0.02171 | -0.0045 | 66.4947
10.5 | 1.4874 | 0.02357 | -0.0022 | 63.1056
12 | 1.4215 | 0.04147 | 0.0137 | 34.2778
12.5 | 1.4279 | 0.04643 | 0.0157 | 30.7538
13 | 1.4283 | 0.05204 | 0.0173 | 27.4462
13.5 | 1.4523 | 0.05921 | 0.0108 | 24.528
14 | 1.4307 | 0.06692 | 0.0117 | 21.3793
14.5 | 1.4035 | 0.07529 | 0.0122 | 18.6413
15 | 1.372 | 0.08409 | 0.0123 | 16.3159
15.5 | 1.3407 | 0.09175 | 0.0144 | 14.6125

## 145. Re 20M Mach 0.00 (1)
BIGFOIL.COM POLAR EXPORT
goe514
GOE 514 |  |  |  | Cl Max: | 2.294 | at alpha= | 15.5 | deg
JavaFoil+Calcfoil stall+Eppler ext transition |  |  |  | L/D Max: | 182.095 | at alpha= | 5 | deg
Re: | 20000000 |  |  | Cd Min: | 0.00569 | at alpha= | -7.5 | deg
Mach: | 0 |  |  | Cl=0 at alpha= | -6.0333 | deg
|  |  |  | @ Cl=0.1, Cd= | 0.00634
|  |  |  | @ Cl=0.4, Cd= | 0.0066623
|  |  |  | @ Cl=0.6, Cd= | 0.0059634
alpha (deg) | Cl | Cd | Cm | Cl/Cd
-20 | -0.729 | 0.12091 | -0.043 | -6.027
-19.5 | -0.736 | 0.11365 | -0.045 | -6.476
-19 | -0.744 | 0.10315 | -0.047 | -7.214
-18.5 | -0.747 | 0.09784 | -0.048 | -7.632
-18 | -0.749 | 0.0917 | -0.05 | -8.165
-17.5 | -0.748 | 0.08581 | -0.051 | -8.722
-17 | -0.746 | 0.07986 | -0.053 | -9.337
-16.5 | -0.74 | 0.07441 | -0.054 | -9.947
-16 | -0.73 | 0.07037 | -0.056 | -10.379
-15.5 | -0.718 | 0.06716 | -0.057 | -10.687
-15 | -0.705 | 0.06024 | -0.059 | -11.71
-14.5 | -0.688 | 0.05588 | -0.061 | -12.312
-14 | -0.667 | 0.05222 | -0.062 | -12.775
-13.5 | -0.644 | 0.04752 | -0.064 | -13.559
-13 | -0.618 | 0.04352 | -0.066 | -14.209
-12.5 | -0.591 | 0.03816 | -0.068 | -15.495
-12 | -0.56 | 0.03399 | -0.071 | -16.483
-11.5 | -0.524 | 0.03144 | -0.072 | -16.679
-11 | -0.542 | 0.00892 | -0.087 | -60.728
-10.5 | -0.498 | 0.00797 | -0.089 | -62.507
-10 | -0.449 | 0.00753 | -0.09 | -59.651
-9.5 | -0.398 | 0.00654 | -0.092 | -60.793
-9 | -0.344 | 0.0061 | -0.093 | -56.436
-8.5 | -0.289 | 0.00665 | -0.095 | -43.433
-8 | -0.232 | 0.00586 | -0.096 | -39.674
-7.5 | -0.174 | 0.00569 | -0.098 | -30.68
-7 | -0.116 | 0.00628 | -0.099 | -18.405
-6.5 | -0.056 | 0.00569 | -0.101 | -9.909
-6 | 0.004 | 0.0061 | -0.102 | 0.574
-5.5 | 0.064 | 0.00604 | -0.103 | 10.553
-5 | 0.124 | 0.00654 | -0.105 | 18.998
-4.5 | 0.185 | 0.00657 | -0.106 | 28.211
-4 | 0.246 | 0.00663 | -0.108 | 37.165
-3.5 | 0.308 | 0.00667 | -0.109 | 46.116
-3 | 0.369 | 0.00683 | -0.11 | 54.01
-2.5 | 0.43 | 0.0065 | -0.112 | 66.161
-2 | 0.491 | 0.00667 | -0.113 | 73.641
-1.5 | 0.553 | 0.00668 | -0.114 | 82.664
-1 | 0.614 | 0.00575 | -0.116 | 106.807
-0.5 | 0.675 | 0.00701 | -0.117 | 96.225
0 | 0.74 | 0.00715 | -0.118 | 103.541
0.5 | 0.802 | 0.0072 | -0.12 | 111.449
1 | 0.864 | 0.00631 | -0.121 | 136.797
1.5 | 0.925 | 0.00612 | -0.122 | 151.113
2 | 0.986 | 0.00635 | -0.123 | 155.309
2.5 | 1.048 | 0.00623 | -0.125 | 168.123
3 | 1.109 | 0.00645 | -0.126 | 171.879
3.5 | 1.17 | 0.00666 | -0.127 | 175.622
4 | 1.232 | 0.00817 | -0.128 | 150.699
4.5 | 1.293 | 0.00728 | -0.13 | 177.665
5 | 1.353 | 0.00743 | -0.131 | 182.095
5.5 | 1.414 | 0.00859 | -0.132 | 164.538
6 | 1.474 | 0.01028 | -0.133 | 143.397
6.5 | 1.534 | 0.01056 | -0.134 | 145.271
7 | 1.593 | 0.01094 | -0.135 | 145.566
7.5 | 1.651 | 0.01121 | -0.136 | 147.296
8 | 1.709 | 0.01162 | -0.138 | 147.124
8.5 | 1.767 | 0.01035 | -0.139 | 170.706
9 | 1.824 | 0.01072 | -0.14 | 170.117
9.5 | 1.88 | 0.01101 | -0.141 | 170.865
10 | 1.936 | 0.01105 | -0.142 | 175.304
10.5 | 1.992 | 0.0113 | -0.143 | 176.316
11 | 2.046 | 0.01171 | -0.144 | 174.718
11.5 | 2.1 | 0.01407 | -0.145 | 149.312
12 | 2.154 | 0.01453 | -0.146 | 148.212
12.5 | 2.206 | 0.01288 | -0.146 | 171.296
13 | 2.25 | 0.01624 | -0.147 | 138.55
13.5 | 2.234 | 0.02131 | -0.145 | 104.827
14 | 2.257 | 0.02265 | -0.145 | 99.625
14.5 | 2.274 | 0.02406 | -0.146 | 94.522
15 | 2.286 | 0.0253 | -0.146 | 90.345
15.5 | 2.294 | 0.02688 | -0.146 | 85.352
16 | 2.293 | 0.02877 | -0.147 | 79.691
16.5 | 2.29 | 0.03051 | -0.147 | 75.065
17 | 2.28 | 0.03287 | -0.147 | 69.354
17.5 | 2.265 | 0.03481 | -0.147 | 65.059
18 | 2.242 | 0.03683 | -0.147 | 60.877
18.5 | 2.211 | 0.04027 | -0.147 | 54.899
19 | 2.176 | 0.04362 | -0.147 | 49.897
19.5 | 2.135 | 0.04775 | -0.146 | 44.719
20 | 2.098 | 0.05039 | -0.146 | 41.635

## 146. Re 20M Mach 0.00 (2)
BIGFOIL.COM POLAR EXPORT
goe514
GOE 514 |  |  |  | Cl Max: | 1.758 | at alpha= | 18.5 | deg
XFOIL ncrit=9 |  |  |  | L/D Max: | 128.441 | at alpha= | 7 | deg
Re: | 20000000 |  |  | Cd Min: | 0.07005 | at alpha= | 20 | deg
Mach: | 0 |  |  | Cl=0 at alpha= | -4.8284 | deg
|  |  |  | @ Cl=0.1, Cd= | 0.0062421
|  |  |  | @ Cl=0.4, Cd= | 0.0061534
|  |  |  | @ Cl=0.6, Cd= | 0.0064815
alpha (deg) | Cl | Cd | Cm | Cl/Cd
-20 | -1.3446 | 0.01802 | -0.1599 | -74.6171
-19.5 | -1.3159 | 0.01694 | -0.1566 | -77.68
-19 | -1.284 | 0.01601 | -0.1534 | -80.1999
-18.5 | -1.2501 | 0.01516 | -0.1502 | -82.4604
-18 | -1.2141 | 0.01441 | -0.1471 | -84.254
-17.5 | -1.1787 | 0.01373 | -0.1437 | -85.8485
-17 | -1.1358 | 0.01302 | -0.1416 | -87.235
-16.5 | -1.0898 | 0.01241 | -0.14 | -87.8163
-16 | -1.0425 | 0.01183 | -0.1385 | -88.1234
-15.5 | -0.9944 | 0.01126 | -0.1371 | -88.3126
-15 | -0.944 | 0.01075 | -0.1361 | -87.814
-14.5 | -0.8893 | 0.01029 | -0.136 | -86.4237
-14 | -0.831 | 0.0098 | -0.1365 | -84.7959
-13.5 | -0.7586 | 0.00929 | -0.1401 | -81.6577
-13 | -0.7071 | 0.00893 | -0.1392 | -79.1825
-12.5 | -0.6668 | 0.00871 | -0.1358 | -76.5557
-12 | -0.6243 | 0.0085 | -0.1329 | -73.4471
-11.5 | -0.5802 | 0.0083 | -0.1302 | -69.9036
-11 | -0.5358 | 0.00811 | -0.1275 | -66.0666
-10.5 | -0.4897 | 0.00792 | -0.1252 | -61.8308
-10 | -0.4435 | 0.00771 | -0.1228 | -57.5227
-9.5 | -0.3964 | 0.00751 | -0.1206 | -52.783
-9 | -0.3505 | 0.00732 | -0.1182 | -47.8825
-8.5 | -0.3062 | 0.00723 | -0.1155 | -42.3513
-8 | -0.2622 | 0.00716 | -0.1126 | -36.6201
-7.5 | -0.2229 | 0.00715 | -0.1088 | -31.1748
-7 | -0.1811 | 0.00712 | -0.1055 | -25.4354
-6.5 | -0.1364 | 0.00703 | -0.1028 | -19.4026
-6 | -0.0904 | 0.00692 | -0.1003 | -13.0636
-5.5 | -0.0544 | 0.00676 | -0.0956 | -8.0473
-5 | -0.0151 | 0.0066 | -0.0917 | -2.2879
-4.5 | 0.0289 | 0.00641 | -0.0889 | 4.5086
-4 | 0.0727 | 0.00629 | -0.086 | 11.558
-3.5 | 0.1183 | 0.00621 | -0.0835 | 19.0499
-3 | 0.1607 | 0.00619 | -0.0804 | 25.9612
-2.5 | 0.2048 | 0.00619 | -0.0776 | 33.0856
-2 | 0.2511 | 0.0062 | -0.0753 | 40.5
-1.5 | 0.2965 | 0.00623 | -0.0729 | 47.5923
-1 | 0.336 | 0.0061 | -0.0692 | 55.082
-0.5 | 0.3781 | 0.00612 | -0.0661 | 61.781
0 | 0.424 | 0.00619 | -0.0639 | 68.4976
0.5 | 0.4711 | 0.00624 | -0.0619 | 75.4968
1 | 0.5142 | 0.00634 | -0.0592 | 81.1041
1.5 | 0.5585 | 0.00641 | -0.0567 | 87.1295
2 | 0.6049 | 0.00649 | -0.0548 | 93.2049
2.5 | 0.6488 | 0.00664 | -0.0524 | 97.7108
3 | 0.6938 | 0.00672 | -0.0502 | 103.244
3.5 | 0.736 | 0.00685 | -0.0475 | 107.4453
4 | 0.78 | 0.00699 | -0.0453 | 111.588
4.5 | 0.8257 | 0.00709 | -0.0435 | 116.4598
5 | 0.8633 | 0.00724 | -0.04 | 119.2403
5.5 | 0.9065 | 0.00742 | -0.0378 | 122.1698
6 | 0.9475 | 0.00772 | -0.0353 | 122.7332
6.5 | 0.9925 | 0.00787 | -0.0336 | 126.1118
7 | 1.0378 | 0.00808 | -0.0321 | 128.4406
7.5 | 1.0781 | 0.00846 | -0.0298 | 127.435
8 | 1.1156 | 0.00892 | -0.027 | 125.0673
8.5 | 1.1493 | 0.00964 | -0.0239 | 119.222
9 | 1.1831 | 0.01042 | -0.021 | 113.5413
9.5 | 1.2165 | 0.01144 | -0.0185 | 106.3374
10 | 1.2625 | 0.01212 | -0.0184 | 104.1667
10.5 | 1.3135 | 0.01281 | -0.0194 | 102.5371
11.5 | 1.4485 | 0.01644 | -0.0341 | 88.1083
12 | 1.4792 | 0.01755 | -0.0316 | 84.2849
12.5 | 1.505 | 0.01878 | -0.0283 | 80.1384
13 | 1.5209 | 0.02013 | -0.0232 | 75.5539
13.5 | 1.5551 | 0.02162 | -0.0224 | 71.9288
14 | 1.5865 | 0.02336 | -0.0216 | 67.9152
14.5 | 1.6219 | 0.02519 | -0.0218 | 64.3867
15 | 1.6498 | 0.02731 | -0.021 | 60.4101
15.5 | 1.676 | 0.02986 | -0.0208 | 56.1286
16 | 1.7041 | 0.0327 | -0.0214 | 52.1131
16.5 | 1.7264 | 0.03566 | -0.0212 | 48.4128
17 | 1.7394 | 0.03941 | -0.0206 | 44.136
17.5 | 1.7514 | 0.04298 | -0.0196 | 40.7492
18 | 1.7566 | 0.04727 | -0.0185 | 37.161
18.5 | 1.758 | 0.05193 | -0.0175 | 33.8533
19 | 1.7533 | 0.05715 | -0.0163 | 30.6789
19.5 | 1.7431 | 0.06336 | -0.0158 | 27.511
20 | 1.7293 | 0.07005 | -0.0154 | 24.6867

## 147. Re 20M Mach 0.10 (1)
BIGFOIL.COM POLAR EXPORT
goe514
GOE 514 |  |  |  | Cl Max: | 2.29 | at alpha= | 15.5 | deg
JavaFoil+Calcfoil stall+Eppler ext transition |  |  |  | L/D Max: | 181.054 | at alpha= | 5 | deg
Re: | 20000000 |  |  | Cd Min: | 0.00567 | at alpha= | -6.5 | deg
Mach: | 0.1 |  |  | Cl=0 at alpha= | -6.0328 | deg
|  |  |  | @ Cl=0.1, Cd= | 0.0063679
|  |  |  | @ Cl=0.4, Cd= | 0.0066751
|  |  |  | @ Cl=0.6, Cd= | 0.0061127
alpha (deg) | Cl | Cd | Cm | Cl/Cd
-20 | -0.693 | 0.12567 | -0.043 | -5.511
-19.5 | -0.703 | 0.11777 | -0.044 | -5.968
-19 | -0.714 | 0.10625 | -0.047 | -6.724
-18.5 | -0.721 | 0.10104 | -0.048 | -7.131
-18 | -0.725 | 0.09447 | -0.05 | -7.68
-17.5 | -0.727 | 0.08822 | -0.051 | -8.245
-17 | -0.727 | 0.08248 | -0.053 | -8.818
-16.5 | -0.725 | 0.07625 | -0.054 | -9.506
-16 | -0.717 | 0.07251 | -0.055 | -9.888
-15.5 | -0.707 | 0.06869 | -0.057 | -10.291
-15 | -0.695 | 0.06344 | -0.059 | -10.959
-14.5 | -0.68 | 0.05832 | -0.06 | -11.662
-14 | -0.662 | 0.05311 | -0.062 | -12.466
-13.5 | -0.64 | 0.04907 | -0.064 | -13.039
-13 | -0.615 | 0.0448 | -0.066 | -13.729
-12.5 | -0.588 | 0.04008 | -0.068 | -14.673
-12 | -0.559 | 0.03481 | -0.071 | -16.056
-11.5 | -0.524 | 0.03172 | -0.072 | -16.535
-11 | -0.542 | 0.00913 | -0.087 | -59.378
-10.5 | -0.499 | 0.00805 | -0.089 | -62.023
-10 | -0.45 | 0.0076 | -0.091 | -59.235
-9.5 | -0.399 | 0.0066 | -0.092 | -60.439
-9 | -0.345 | 0.00627 | -0.094 | -55.112
-8.5 | -0.29 | 0.00668 | -0.095 | -43.441
-8 | -0.233 | 0.00579 | -0.097 | -40.332
-7.5 | -0.175 | 0.00571 | -0.098 | -30.684
-7 | -0.116 | 0.00636 | -0.1 | -18.262
-6.5 | -0.057 | 0.00567 | -0.101 | -9.989
-6 | 0.004 | 0.00614 | -0.102 | 0.574
-5.5 | 0.064 | 0.00612 | -0.104 | 10.468
-5 | 0.125 | 0.00654 | -0.105 | 19.11
-4.5 | 0.186 | 0.0066 | -0.107 | 28.187
-4 | 0.248 | 0.00671 | -0.108 | 36.893
-3.5 | 0.309 | 0.00633 | -0.11 | 48.87
-3 | 0.371 | 0.00687 | -0.111 | 53.977
-2.5 | 0.432 | 0.00646 | -0.112 | 66.95
-2 | 0.494 | 0.00663 | -0.114 | 74.518
-1.5 | 0.555 | 0.00702 | -0.115 | 79.089
-1 | 0.617 | 0.00577 | -0.116 | 106.948
-0.5 | 0.678 | 0.0071 | -0.118 | 95.566
0 | 0.744 | 0.00716 | -0.119 | 103.861
0.5 | 0.806 | 0.00728 | -0.12 | 110.745
1 | 0.868 | 0.00633 | -0.122 | 137.181
1.5 | 0.93 | 0.00614 | -0.123 | 151.36
2 | 0.991 | 0.00643 | -0.124 | 154.218
2.5 | 1.053 | 0.00626 | -0.125 | 168.341
3 | 1.115 | 0.00655 | -0.127 | 170.133
3.5 | 1.176 | 0.00669 | -0.128 | 175.8
4 | 1.238 | 0.00818 | -0.129 | 151.321
4.5 | 1.299 | 0.00734 | -0.13 | 177.048
5 | 1.36 | 0.00751 | -0.131 | 181.054
5.5 | 1.421 | 0.0086 | -0.133 | 165.141
6 | 1.481 | 0.01038 | -0.134 | 142.692
6.5 | 1.541 | 0.01065 | -0.135 | 144.69
7 | 1.6 | 0.01103 | -0.136 | 145.102
7.5 | 1.659 | 0.01134 | -0.137 | 146.29
8 | 1.717 | 0.01173 | -0.138 | 146.391
8.5 | 1.775 | 0.01044 | -0.139 | 170
9 | 1.832 | 0.01081 | -0.14 | 169.399
9.5 | 1.889 | 0.01111 | -0.141 | 170.055
10 | 1.945 | 0.01117 | -0.142 | 174.148
10.5 | 2 | 0.01143 | -0.143 | 175.048
11 | 2.055 | 0.01187 | -0.144 | 173.025
11.5 | 2.109 | 0.01425 | -0.145 | 147.996
12 | 2.162 | 0.01473 | -0.146 | 146.777
12.5 | 2.214 | 0.01283 | -0.147 | 172.644
13 | 2.257 | 0.01642 | -0.148 | 137.45
13.5 | 2.238 | 0.02175 | -0.145 | 102.887
14 | 2.259 | 0.02311 | -0.146 | 97.741
14.5 | 2.274 | 0.02469 | -0.146 | 92.138
15 | 2.285 | 0.02587 | -0.147 | 88.302
15.5 | 2.29 | 0.0276 | -0.147 | 82.963
16 | 2.286 | 0.02966 | -0.147 | 77.076
16.5 | 2.28 | 0.03154 | -0.148 | 72.283
17 | 2.265 | 0.03372 | -0.148 | 67.186
17.5 | 2.241 | 0.03662 | -0.148 | 61.202
18 | 2.215 | 0.03843 | -0.148 | 57.648
18.5 | 2.179 | 0.04219 | -0.147 | 51.65
19 | 2.138 | 0.04567 | -0.147 | 46.824
19.5 | 2.093 | 0.05036 | -0.146 | 41.557
20 | 2.05 | 0.05283 | -0.147 | 38.805

## 148. Re 20M Mach 0.10 (2)
BIGFOIL.COM POLAR EXPORT
goe514
GOE 514 |  |  |  | Cl Max: | 1.7464 | at alpha= | 18 | deg
XFOIL ncrit=9 |  |  |  | L/D Max: | 127.865 | at alpha= | 7 | deg
Re: | 20000000 |  |  | Cd Min: | 0.07422 | at alpha= | 20 | deg
Mach: | 0.1 |  |  | Cl=0 at alpha= | -4.7956 | deg
|  |  |  | @ Cl=0.1, Cd= | 0.006258
|  |  |  | @ Cl=0.4, Cd= | 0.0061738
|  |  |  | @ Cl=0.6, Cd= | 0.0065089
alpha (deg) | Cl | Cd | Cm | Cl/Cd
-20 | -1.3396 | 0.01945 | -0.1668 | -68.874
-19.5 | -1.3149 | 0.01809 | -0.1631 | -72.6866
-19 | -1.2845 | 0.01701 | -0.1597 | -75.5144
-18.5 | -1.2544 | 0.01591 | -0.1559 | -78.8435
-18 | -1.2196 | 0.01504 | -0.1525 | -81.0904
-17.5 | -1.1839 | 0.01425 | -0.1489 | -83.0807
-17 | -1.1452 | 0.0135 | -0.1457 | -84.8296
-16.5 | -1.0992 | 0.01281 | -0.1438 | -85.808
-16 | -1.052 | 0.01218 | -0.142 | -86.3711
-15.5 | -1.0039 | 0.01156 | -0.1403 | -86.8426
-15 | -0.9534 | 0.01101 | -0.139 | -86.594
-13.5 | -0.7664 | 0.00948 | -0.1423 | -80.8439
-13 | -0.7135 | 0.00909 | -0.1414 | -78.4928
-12.5 | -0.6724 | 0.00885 | -0.138 | -75.9774
-12 | -0.6297 | 0.0086 | -0.1348 | -73.2209
-11.5 | -0.5855 | 0.00838 | -0.1319 | -69.8687
-11 | -0.5408 | 0.00818 | -0.1291 | -66.1125
-10.5 | -0.4944 | 0.00798 | -0.1266 | -61.9549
-10 | -0.4478 | 0.00778 | -0.1242 | -57.5578
-9.5 | -0.4003 | 0.00757 | -0.1219 | -52.8798
-9 | -0.3542 | 0.00736 | -0.1193 | -48.125
-8.5 | -0.3097 | 0.00727 | -0.1164 | -42.5997
-8 | -0.2657 | 0.0072 | -0.1134 | -36.9028
-7.5 | -0.2262 | 0.00719 | -0.1094 | -31.4604
-7 | -0.1843 | 0.00715 | -0.106 | -25.7762
-6.5 | -0.1394 | 0.00706 | -0.1032 | -19.745
-6 | -0.0944 | 0.00694 | -0.1004 | -13.6023
-5.5 | -0.0593 | 0.00678 | -0.0954 | -8.7463
-5 | -0.0184 | 0.00662 | -0.0918 | -2.7795
-4.5 | 0.0266 | 0.00644 | -0.089 | 4.1304
-4 | 0.0705 | 0.00631 | -0.086 | 11.1727
-3.5 | 0.1159 | 0.00623 | -0.0834 | 18.6035
-3 | 0.1585 | 0.00621 | -0.0802 | 25.5233
-2.5 | 0.2036 | 0.00622 | -0.0775 | 32.7331
-2 | 0.2502 | 0.00622 | -0.0752 | 40.2251
-1.5 | 0.2959 | 0.00625 | -0.0728 | 47.344
-0.5 | 0.3775 | 0.00614 | -0.0658 | 61.4821
0 | 0.4241 | 0.00621 | -0.0637 | 68.2931
0.5 | 0.4715 | 0.00626 | -0.0617 | 75.3195
1 | 0.5133 | 0.00637 | -0.0586 | 80.5808
1.5 | 0.559 | 0.00643 | -0.0563 | 86.9362
2 | 0.6058 | 0.00652 | -0.0544 | 92.9141
2.5 | 0.6501 | 0.00666 | -0.052 | 97.6126
3 | 0.6939 | 0.00676 | -0.0495 | 102.6479
3.5 | 0.7375 | 0.00688 | -0.047 | 107.1948
4 | 0.7821 | 0.00703 | -0.0448 | 111.2518
4.5 | 0.8275 | 0.00714 | -0.0428 | 115.8964
5 | 0.8657 | 0.00728 | -0.0395 | 118.9148
5.5 | 0.9096 | 0.00747 | -0.0373 | 121.7671
6 | 0.9498 | 0.00778 | -0.0346 | 122.0823
6.5 | 0.9957 | 0.00794 | -0.033 | 125.403
7 | 1.0421 | 0.00815 | -0.0316 | 127.865
7.5 | 1.0824 | 0.00854 | -0.0292 | 126.7447
8 | 1.1205 | 0.00901 | -0.0265 | 124.3618
8.5 | 1.1547 | 0.00975 | -0.0234 | 118.4308
9 | 1.1883 | 0.01059 | -0.0205 | 112.2096
9.5 | 1.2215 | 0.01165 | -0.0179 | 104.8498
10 | 1.2698 | 0.0123 | -0.0181 | 103.2358
10.5 | 1.3218 | 0.01301 | -0.0193 | 101.5988
11 | 1.347 | 0.01654 | -0.0194 | 81.4389
11.5 | 1.4503 | 0.01685 | -0.0326 | 86.0712
12 | 1.4805 | 0.01804 | -0.03 | 82.0676
12.5 | 1.5086 | 0.01924 | -0.0271 | 78.4096
13 | 1.5231 | 0.02068 | -0.0217 | 73.6509
13.5 | 1.5558 | 0.02229 | -0.0207 | 69.7981
14 | 1.5861 | 0.02418 | -0.0197 | 65.5955
14.5 | 1.6192 | 0.02618 | -0.0196 | 61.8487
15 | 1.6465 | 0.02841 | -0.0188 | 57.9549
15.5 | 1.6729 | 0.03102 | -0.0185 | 53.9297
16 | 1.6991 | 0.03412 | -0.0191 | 49.7978
16.5 | 1.7194 | 0.03736 | -0.0189 | 46.0225
17 | 1.7334 | 0.04129 | -0.0187 | 41.9811
17.5 | 1.7436 | 0.04523 | -0.0178 | 38.5496
18 | 1.7464 | 0.04986 | -0.0168 | 35.0261
18.5 | 1.7459 | 0.0549 | -0.0159 | 31.8015
19 | 1.7385 | 0.06046 | -0.0147 | 28.7545
19.5 | 1.7264 | 0.06709 | -0.0145 | 25.7326
20 | 1.7102 | 0.07422 | -0.0145 | 23.0423

## 149. Re 20M Mach 0.25 (1)
BIGFOIL.COM POLAR EXPORT
goe514
GOE 514 |  |  |  | Cl Max: | 2.266 | at alpha= | 14.5 | deg
JavaFoil+Calcfoil stall+Eppler ext transition |  |  |  | L/D Max: | 179.224 | at alpha= | 5 | deg
Re: | 20000000 |  |  | Cd Min: | 0.00571 | at alpha= | -6.5 | deg
Mach: | 0.25 |  |  | Cl=0 at alpha= | -6.0323 | deg
|  |  |  | @ Cl=0.1, Cd= | 0.0062013
|  |  |  | @ Cl=0.4, Cd= | 0.006589
|  |  |  | @ Cl=0.6, Cd= | 0.0065419
alpha (deg) | Cl | Cd | Cm | Cl/Cd
-20 | -0.372 | 0.16146 | -0.037 | -2.305
-19.5 | -0.413 | 0.15168 | -0.038 | -2.723
-19 | -0.451 | 0.14369 | -0.04 | -3.137
-18.5 | -0.485 | 0.13417 | -0.041 | -3.611
-18 | -0.519 | 0.12244 | -0.045 | -4.237
-17.5 | -0.548 | 0.1104 | -0.048 | -4.961
-17 | -0.571 | 0.1025 | -0.049 | -5.573
-16.5 | -0.592 | 0.09389 | -0.052 | -6.3
-16 | -0.606 | 0.08699 | -0.053 | -6.965
-15.5 | -0.616 | 0.08049 | -0.055 | -7.654
-15 | -0.623 | 0.07198 | -0.058 | -8.65
-14.5 | -0.623 | 0.06581 | -0.06 | -9.462
-14 | -0.617 | 0.06127 | -0.062 | -10.065
-13.5 | -0.606 | 0.05576 | -0.064 | -10.872
-13 | -0.591 | 0.05004 | -0.066 | -11.818
-12.5 | -0.57 | 0.04567 | -0.068 | -12.49
-12 | -0.545 | 0.04166 | -0.07 | -13.086
-11.5 | -0.518 | 0.03582 | -0.073 | -14.468
-11 | -0.483 | 0.03449 | -0.074 | -13.988
-10.5 | -0.449 | 0.02921 | -0.077 | -15.354
-10 | -0.456 | 0.00812 | -0.093 | -56.155
-9.5 | -0.406 | 0.0066 | -0.095 | -61.515
-9 | -0.352 | 0.00631 | -0.096 | -55.836
-8.5 | -0.297 | 0.00678 | -0.098 | -43.727
-8 | -0.239 | 0.00607 | -0.099 | -39.343
-7.5 | -0.18 | 0.00589 | -0.101 | -30.507
-7 | -0.119 | 0.0064 | -0.102 | -18.609
-6.5 | -0.058 | 0.00571 | -0.104 | -10.16
-6 | 0.004 | 0.00617 | -0.105 | 0.585
-5.5 | 0.066 | 0.00613 | -0.107 | 10.732
-5 | 0.128 | 0.00626 | -0.108 | 20.5
-4.5 | 0.191 | 0.0063 | -0.11 | 30.373
-4 | 0.254 | 0.00675 | -0.111 | 37.693
-3.5 | 0.318 | 0.0064 | -0.113 | 49.631
-3 | 0.381 | 0.00696 | -0.114 | 54.677
-2.5 | 0.444 | 0.00573 | -0.115 | 77.529
-2 | 0.507 | 0.00715 | -0.117 | 70.852
-1.5 | 0.57 | 0.00717 | -0.118 | 79.539
-1 | 0.634 | 0.00583 | -0.12 | 108.592
-0.5 | 0.696 | 0.00719 | -0.121 | 96.868
0 | 0.764 | 0.00734 | -0.122 | 104.154
0.5 | 0.828 | 0.00636 | -0.124 | 130.109
1 | 0.891 | 0.00638 | -0.125 | 139.73
1.5 | 0.955 | 0.00625 | -0.126 | 152.661
2 | 1.018 | 0.0065 | -0.128 | 156.696
2.5 | 1.081 | 0.00638 | -0.129 | 169.47
3 | 1.144 | 0.00664 | -0.13 | 172.45
3.5 | 1.207 | 0.00681 | -0.131 | 177.24
4 | 1.27 | 0.00848 | -0.133 | 149.761
4.5 | 1.333 | 0.00754 | -0.134 | 176.84
5 | 1.395 | 0.00779 | -0.135 | 179.224
5.5 | 1.458 | 0.009 | -0.136 | 161.996
6 | 1.519 | 0.01087 | -0.137 | 139.784
6.5 | 1.58 | 0.01119 | -0.139 | 141.17
7 | 1.64 | 0.01163 | -0.14 | 141.059
7.5 | 1.7 | 0.01196 | -0.141 | 142.185
8 | 1.759 | 0.01259 | -0.142 | 139.725
8.5 | 1.817 | 0.01104 | -0.143 | 164.612
9 | 1.875 | 0.01136 | -0.144 | 165.097
9.5 | 1.932 | 0.01203 | -0.145 | 160.647
10 | 1.988 | 0.01193 | -0.146 | 166.673
10.5 | 2.043 | 0.01234 | -0.147 | 165.532
11 | 2.098 | 0.01276 | -0.148 | 164.359
11.5 | 2.151 | 0.0131 | -0.149 | 164.245
12 | 2.204 | 0.01602 | -0.15 | 137.587
12.5 | 2.255 | 0.01414 | -0.151 | 159.479
13 | 2.238 | 0.02319 | -0.148 | 96.493
13.5 | 2.255 | 0.02459 | -0.148 | 91.693
14 | 2.263 | 0.02672 | -0.148 | 84.677
14.5 | 2.266 | 0.02904 | -0.149 | 78.013
15 | 2.261 | 0.0303 | -0.15 | 74.618
15.5 | 2.245 | 0.03253 | -0.15 | 69.009
16 | 2.216 | 0.03542 | -0.15 | 62.568
16.5 | 2.174 | 0.03896 | -0.149 | 55.818
17 | 2.125 | 0.04211 | -0.149 | 50.458
17.5 | 2.063 | 0.04664 | -0.149 | 44.242
18 | 1.995 | 0.05112 | -0.148 | 39.035
18.5 | 1.918 | 0.05745 | -0.147 | 33.382
19 | 1.836 | 0.06082 | -0.147 | 30.195
19.5 | 1.741 | 0.06921 | -0.146 | 25.159

## 150. Re 20M Mach 0.25 (2)
BIGFOIL.COM POLAR EXPORT
goe514
GOE 514 |  |  |  | Cl Max: | 1.676 | at alpha= | 17.5 | deg
XFOIL ncrit=9 |  |  |  | L/D Max: | 123.974 | at alpha= | 7 | deg
Re: | 20000000 |  |  | Cd Min: | 0.11382 | at alpha= | -20 | deg
Mach: | 0.25 |  |  | Cl=0 at alpha= | -4.6414 | deg
|  |  |  | @ Cl=0.1, Cd= | 0.006345
|  |  |  | @ Cl=0.4, Cd= | 0.006301
|  |  |  | @ Cl=0.6, Cd= | 0.0066868
alpha (deg) | Cl | Cd | Cm | Cl/Cd
-20 | -0.5511 | 0.11382 | -0.1222 | -4.8419
-19.5 | -0.618 | 0.09729 | -0.134 | -6.3521
-19 | -0.657 | 0.08562 | -0.1421 | -7.6734
-18 | -1.2145 | 0.02511 | -0.1794 | -48.3672
-17.5 | -1.1836 | 0.01977 | -0.1797 | -59.8685
-17 | -1.1583 | 0.01773 | -0.1747 | -65.3299
-16.5 | -1.1284 | 0.01617 | -0.1695 | -69.7835
-16 | -1.0944 | 0.01495 | -0.1641 | -73.204
-15.5 | -1.05 | 0.0138 | -0.1603 | -76.087
-15 | -1.0013 | 0.01286 | -0.1571 | -77.8616
-14.5 | -0.9488 | 0.01205 | -0.1544 | -78.7386
-14 | -0.8948 | 0.01131 | -0.152 | -79.1158
-13.5 | -0.8302 | 0.01066 | -0.1516 | -77.8799
-13 | -0.7525 | 0.01003 | -0.1539 | -75.0249
-12.5 | -0.7033 | 0.0097 | -0.1508 | -72.5052
-12 | -0.6592 | 0.00933 | -0.1465 | -70.6538
-11.5 | -0.6143 | 0.00897 | -0.1425 | -68.4838
-11 | -0.568 | 0.00868 | -0.1387 | -65.4378
-10.5 | -0.5211 | 0.00836 | -0.1351 | -62.3325
-10 | -0.473 | 0.00811 | -0.1317 | -58.3231
-9.5 | -0.4235 | 0.00788 | -0.1287 | -53.7437
-9 | -0.3751 | 0.00766 | -0.1256 | -48.9687
-8.5 | -0.3301 | 0.00749 | -0.1218 | -44.0721
-8 | -0.2862 | 0.00739 | -0.1178 | -38.728
-7.5 | -0.246 | 0.00739 | -0.1131 | -33.2882
-7 | -0.2036 | 0.00734 | -0.109 | -27.7384
-6.5 | -0.1666 | 0.00718 | -0.1036 | -23.2033
-6 | -0.1253 | 0.00705 | -0.0993 | -17.773
-5.5 | -0.0794 | 0.00689 | -0.0959 | -11.5239
-5 | -0.034 | 0.00676 | -0.0925 | -5.0296
-4.5 | 0.0134 | 0.00657 | -0.0896 | 2.0396
-4 | 0.0557 | 0.00643 | -0.0857 | 8.6625
-3.5 | 0.1026 | 0.00634 | -0.0828 | 16.183
-3 | 0.1489 | 0.00633 | -0.0798 | 23.5229
-2.5 | 0.1977 | 0.00633 | -0.0774 | 31.2322
-2 | 0.2426 | 0.00635 | -0.0742 | 38.2047
-1.5 | 0.2888 | 0.00638 | -0.0713 | 45.2665
-1 | 0.3354 | 0.00638 | -0.0686 | 52.5705
-0.5 | 0.3759 | 0.00627 | -0.0646 | 59.9522
0 | 0.4225 | 0.00633 | -0.0619 | 66.7457
0.5 | 0.4691 | 0.00641 | -0.0593 | 73.1825
1 | 0.5148 | 0.00651 | -0.0566 | 79.0783
1.5 | 0.5637 | 0.00657 | -0.0546 | 85.7991
2 | 0.6072 | 0.00671 | -0.0515 | 90.4918
2.5 | 0.6528 | 0.00685 | -0.0489 | 95.2993
3 | 0.7014 | 0.00695 | -0.047 | 100.9209
3.5 | 0.7463 | 0.00709 | -0.0443 | 105.2609
4 | 0.7895 | 0.00729 | -0.0414 | 108.299
4.5 | 0.8378 | 0.00741 | -0.0396 | 113.0634
5 | 0.8809 | 0.00756 | -0.0368 | 116.5212
5.5 | 0.9244 | 0.00779 | -0.0341 | 118.665
6 | 0.9672 | 0.00812 | -0.0314 | 119.1133
6.5 | 1.0169 | 0.00831 | -0.0301 | 122.3706
7 | 1.0637 | 0.00858 | -0.0284 | 123.9744
7.5 | 1.1072 | 0.00902 | -0.0262 | 122.7494
8 | 1.1487 | 0.00957 | -0.0238 | 120.0313
8.5 | 1.184 | 0.01045 | -0.0206 | 113.3014
9 | 1.2199 | 0.0115 | -0.018 | 106.0783
9.5 | 1.2559 | 0.01275 | -0.0158 | 98.502
10 | 1.309 | 0.0135 | -0.0165 | 96.963
10.5 | 1.3844 | 0.01437 | -0.0222 | 96.3396
11 | 1.3683 | 0.01854 | -0.0143 | 73.8026
11.5 | 1.4082 | 0.01985 | -0.0135 | 70.9421
12 | 1.4903 | 0.02089 | -0.0222 | 71.3404
12.5 | 1.5174 | 0.02259 | -0.0192 | 67.1713
13 | 1.5398 | 0.02456 | -0.0159 | 62.6954
14 | 1.5816 | 0.02924 | -0.0102 | 54.0903
14.5 | 1.6064 | 0.03196 | -0.0091 | 50.2628
15 | 1.6273 | 0.03523 | -0.0082 | 46.1907
15.5 | 1.6446 | 0.03888 | -0.0074 | 42.2994
16 | 1.6594 | 0.04317 | -0.0073 | 38.4387
16.5 | 1.6704 | 0.04749 | -0.0066 | 35.1737
17 | 1.6675 | 0.05335 | -0.0062 | 31.2559
17.5 | 1.676 | 0.05927 | -0.0079 | 28.2774
18 | 1.6691 | 0.06612 | -0.0086 | 25.2435
18.5 | 1.6569 | 0.07325 | -0.0089 | 22.6198
19 | 1.6316 | 0.08177 | -0.0093 | 19.9535
20 | 1.5857 | 0.09883 | -0.0117 | 16.0447

## 151. Re 20M Mach 0.50 (1)
BIGFOIL.COM POLAR EXPORT
goe514
GOE 514 |  |  |  | Cl Max: | 2.159 | at alpha= | 12 | deg
JavaFoil+Calcfoil stall+Eppler ext transition |  |  |  | L/D Max: | 177.652 | at alpha= | 3.5 | deg
Re: | 20000000 |  |  | Cd Min: | 0.00575 | at alpha= | -5.5 | deg
Mach: | 0.5 |  |  | Cl=0 at alpha= | -6.0294 | deg
|  |  |  | @ Cl=0.1, Cd= | 0.0060817
|  |  |  | @ Cl=0.4, Cd= | 0.0072687
|  |  |  | @ Cl=0.6, Cd= | 0.0068251
alpha (deg) | Cl | Cd | Cm | Cl/Cd
-20 | -0.775 | 0.15807 | -0.046 | -4.901
-19.5 | -0.745 | 0.15796 | -0.046 | -4.718
-19 | -0.715 | 0.158 | -0.045 | -4.528
-18.5 | -0.689 | 0.1516 | -0.045 | -4.544
-18 | -0.662 | 0.14746 | -0.046 | -4.49
-17.5 | -0.635 | 0.14618 | -0.047 | -4.346
-17 | -0.615 | 0.1182 | -0.053 | -5.203
-16.5 | -0.588 | 0.11207 | -0.054 | -5.251
-16 | -0.563 | 0.10232 | -0.056 | -5.499
-15.5 | -0.534 | 0.0999 | -0.057 | -5.345
-15 | -0.505 | 0.0973 | -0.056 | -5.192
-14.5 | -0.474 | 0.09849 | -0.053 | -4.81
-14 | -0.451 | 0.08394 | -0.059 | -5.369
-13.5 | -0.418 | 0.09833 | -0.054 | -4.251
-13 | -0.392 | 0.08697 | -0.057 | -4.505
-12.5 | -0.367 | 0.07762 | -0.062 | -4.729
-12 | -0.341 | 0.06957 | -0.065 | -4.896
-11.5 | -0.315 | 0.05982 | -0.07 | -5.271
-11 | -0.28 | 0.07487 | -0.058 | -3.737
-10.5 | -0.252 | 0.0695 | -0.06 | -3.631
-10 | -0.307 | 0.04877 | -0.076 | -6.302
-9.5 | -0.341 | 0.03723 | -0.083 | -9.146
-9 | -0.317 | 0.03183 | -0.086 | -9.95
-8.5 | -0.28 | 0.02556 | -0.092 | -10.95
-8 | -0.259 | 0.00683 | -0.111 | -37.896
-7.5 | -0.196 | 0.00648 | -0.113 | -30.327
-7 | -0.131 | 0.00625 | -0.114 | -20.954
-6.5 | -0.064 | 0.0059 | -0.116 | -10.865
-6 | 0.004 | 0.00666 | -0.118 | 0.602
-5.5 | 0.073 | 0.00575 | -0.119 | 12.712
-5 | 0.143 | 0.00661 | -0.121 | 21.605
-4.5 | 0.213 | 0.00722 | -0.122 | 29.5
-4 | 0.283 | 0.00731 | -0.124 | 38.76
-3.5 | 0.354 | 0.00688 | -0.126 | 51.559
-3 | 0.425 | 0.00748 | -0.127 | 56.808
-2.5 | 0.495 | 0.00717 | -0.129 | 69.097
-2 | 0.566 | 0.00598 | -0.13 | 94.664
-1.5 | 0.636 | 0.00772 | -0.132 | 82.375
-1 | 0.706 | 0.0064 | -0.133 | 110.364
-0.5 | 0.776 | 0.00798 | -0.135 | 97.241
0 | 0.852 | 0.00809 | -0.136 | 105.371
0.5 | 0.923 | 0.00832 | -0.138 | 110.894
1 | 0.993 | 0.00851 | -0.139 | 116.689
1.5 | 1.063 | 0.00868 | -0.141 | 122.499
2 | 1.133 | 0.00894 | -0.142 | 126.714
2.5 | 1.203 | 0.00915 | -0.144 | 131.464
3 | 1.272 | 0.00911 | -0.145 | 139.64
3.5 | 1.341 | 0.00755 | -0.147 | 177.652
4 | 1.41 | 0.01 | -0.148 | 141.02
4.5 | 1.479 | 0.0105 | -0.15 | 140.783
5 | 1.546 | 0.01299 | -0.151 | 119.051
5.5 | 1.613 | 0.01336 | -0.152 | 120.703
6 | 1.679 | 0.01403 | -0.153 | 119.684
6.5 | 1.742 | 0.0145 | -0.155 | 120.168
7 | 1.804 | 0.01522 | -0.156 | 118.497
7.5 | 1.863 | 0.01593 | -0.157 | 116.948
8 | 1.921 | 0.01693 | -0.159 | 113.46
8.5 | 1.976 | 0.01796 | -0.16 | 109.99
9 | 1.987 | 0.01945 | -0.158 | 102.15
9.5 | 2.03 | 0.02031 | -0.158 | 99.971
10 | 2.069 | 0.02164 | -0.159 | 95.632
10.5 | 2.103 | 0.02295 | -0.16 | 91.655
11 | 2.13 | 0.0244 | -0.16 | 87.288
11.5 | 2.15 | 0.02663 | -0.161 | 80.739
12 | 2.159 | 0.02841 | -0.161 | 76.009
12.5 | 2.09 | 0.04866 | -0.155 | 42.956
13 | 1.965 | 0.05899 | -0.153 | 33.313
13.5 | 1.266 | 0.07543 | -0.15 | 16.789
14 | 1.266 | 0.09916 | -0.144 | 12.772
14.5 | 1.276 | 0.12629 | -0.139 | 10.102
15 | 1.283 | 0.1463 | -0.132 | 8.772
15.5 | 1.311 | 0.16687 | -0.132 | 7.855
16 | 1.343 | 0.17273 | -0.133 | 7.773
16.5 | 1.376 | 0.18191 | -0.135 | 7.566
17 | 1.4 | 0.21096 | -0.134 | 6.634

## 152. Re 20M Mach 0.50 (2)
BIGFOIL.COM POLAR EXPORT
goe514
GOE 514 |  |  |  | Cl Max: | 1.4965 | at alpha= | 10.5 | deg
XFOIL ncrit=9 |  |  |  | L/D Max: | 106.373 | at alpha= | 7 | deg
Re: | 20000000 |  |  | Cd Min: | 0.09109 | at alpha= | 15.5 | deg
Mach: | 0.5 |  |  | Cl=0 at alpha= | -3.9739 | deg
|  |  |  | @ Cl=0.1, Cd= | 0.0069384
|  |  |  | @ Cl=0.4, Cd= | 0.0070334
|  |  |  | @ Cl=0.6, Cd= | 0.007599
alpha (deg) | Cl | Cd | Cm | Cl/Cd
-14 | -0.1742 | 0.08277 | -0.1683 | -2.1046
-13.5 | -0.1893 | 0.07448 | -0.1739 | -2.5416
-13 | -0.2046 | 0.0664 | -0.1798 | -3.0813
-12.5 | -0.2254 | 0.0582 | -0.1858 | -3.8729
-12 | -0.2485 | 0.05015 | -0.1919 | -4.9551
-11.5 | -0.2791 | 0.04143 | -0.2011 | -6.7367
-11 | -0.3127 | 0.03237 | -0.2108 | -9.6602
-10.5 | -0.3599 | 0.02721 | -0.2018 | -13.2268
-10 | -0.4036 | 0.02189 | -0.1904 | -18.4376
-9.5 | -0.4355 | 0.01505 | -0.1797 | -28.9369
-9 | -0.4472 | 0.01154 | -0.1653 | -38.7522
-8.5 | -0.4337 | 0.00963 | -0.1519 | -45.0363
-7.5 | -0.3825 | 0.00856 | -0.1275 | -44.6846
-7 | -0.3331 | 0.00821 | -0.1199 | -40.5725
-6.5 | -0.2826 | 0.00795 | -0.1129 | -35.5472
-6 | -0.2273 | 0.00775 | -0.1071 | -29.329
-5.5 | -0.1707 | 0.0076 | -0.102 | -22.4605
-5 | -0.1138 | 0.00745 | -0.0972 | -15.2752
-4.5 | -0.0602 | 0.00739 | -0.0922 | -8.1461
-4 | -0.0028 | 0.00726 | -0.0882 | -0.38567
-3.5 | 0.0509 | 0.00705 | -0.0837 | 7.2199
-3 | 0.1037 | 0.00693 | -0.0793 | 14.9639
-2.5 | 0.1566 | 0.00693 | -0.0751 | 22.5974
-2 | 0.213 | 0.00693 | -0.0717 | 30.7359
-1.5 | 0.2651 | 0.00695 | -0.0676 | 38.1439
-1 | 0.3167 | 0.00705 | -0.0636 | 44.922
0 | 0.4173 | 0.00703 | -0.0554 | 59.3599
0.5 | 0.4675 | 0.00716 | -0.0515 | 65.2933
1 | 0.5238 | 0.00728 | -0.0488 | 71.9505
1.5 | 0.5728 | 0.0075 | -0.0449 | 76.3733
2 | 0.625 | 0.00769 | -0.0416 | 81.2744
2.5 | 0.6812 | 0.00785 | -0.0391 | 86.7771
3 | 0.7302 | 0.00816 | -0.0354 | 89.4853
3.5 | 0.7843 | 0.00842 | -0.0326 | 93.1473
4 | 0.8392 | 0.00868 | -0.03 | 96.682
4.5 | 0.8924 | 0.00901 | -0.0273 | 99.0455
5 | 0.9475 | 0.00936 | -0.0248 | 101.2286
5.5 | 1.0038 | 0.00972 | -0.0227 | 103.2716
6 | 1.06 | 0.01023 | -0.0208 | 103.6168
6.5 | 1.1218 | 0.01067 | -0.0198 | 105.1359
7 | 1.185 | 0.01114 | -0.0189 | 106.3734
7.5 | 1.2406 | 0.01194 | -0.0171 | 103.9028
8 | 1.2988 | 0.01278 | -0.0158 | 101.6275
8.5 | 1.3358 | 0.01505 | -0.0133 | 88.7575
9 | 1.3639 | 0.01787 | -0.0101 | 76.3234
9.5 | 1.4087 | 0.01958 | -0.0078 | 71.9459
10 | 1.451 | 0.02144 | -0.0053 | 67.6772
10.5 | 1.4965 | 0.02317 | -0.0031 | 64.5878
11 | 1.479 | 0.0283 | 0.0035 | 52.2615
12 | 1.4329 | 0.04078 | 0.0132 | 35.1373
12.5 | 1.4417 | 0.04554 | 0.0152 | 31.6579
13.5 | 1.4691 | 0.05771 | 0.011 | 25.4566
14 | 1.4479 | 0.06535 | 0.012 | 22.1561
14.5 | 1.4249 | 0.07331 | 0.0126 | 19.4366
15 | 1.3912 | 0.08233 | 0.0126 | 16.8979
15.5 | 1.3634 | 0.09109 | 0.0121 | 14.9676