## index
index | Re | Mach | Datasource
1 | 50000 | 0 | JavaFoil+Calcfoil stall+Eppler ext transition
2 | 50000 | 0 | XFOIL ncrit=9
3 | 50000 | 0.1 | JavaFoil+Calcfoil stall+Eppler ext transition
4 | 50000 | 0.1 | XFOIL ncrit=9
5 | 50000 | 0.25 | JavaFoil+Calcfoil stall+Eppler ext transition
6 | 50000 | 0.25 | XFOIL ncrit=9
7 | 50000 | 0.5 | JavaFoil+Calcfoil stall+Eppler ext transition
8 | 50000 | 0.5 | XFOIL ncrit=9
9 | 100000 | 0 | JavaFoil+Calcfoil stall+Eppler ext transition
10 | 100000 | 0 | XFOIL ncrit=9
11 | 100000 | 0.1 | JavaFoil+Calcfoil stall+Eppler ext transition
12 | 100000 | 0.1 | XFOIL ncrit=9
13 | 100000 | 0.25 | JavaFoil+Calcfoil stall+Eppler ext transition
14 | 100000 | 0.25 | XFOIL ncrit=9
15 | 100000 | 0.5 | JavaFoil+Calcfoil stall+Eppler ext transition
16 | 100000 | 0.5 | XFOIL ncrit=9
17 | 250000 | 0 | JavaFoil+Calcfoil stall+Eppler ext transition
18 | 250000 | 0 | XFOIL ncrit=9
19 | 250000 | 0.1 | JavaFoil+Calcfoil stall+Eppler ext transition
20 | 250000 | 0.1 | XFOIL ncrit=9
21 | 250000 | 0.25 | JavaFoil+Calcfoil stall+Eppler ext transition
22 | 250000 | 0.25 | XFOIL ncrit=9
23 | 250000 | 0.5 | JavaFoil+Calcfoil stall+Eppler ext transition
24 | 250000 | 0.5 | XFOIL ncrit=9
25 | 500000 | 0 | JavaFoil+Calcfoil stall+Eppler ext transition
26 | 500000 | 0 | XFOIL ncrit=9
27 | 500000 | 0.1 | JavaFoil+Calcfoil stall+Eppler ext transition
28 | 500000 | 0.1 | XFOIL ncrit=9
29 | 500000 | 0.25 | JavaFoil+Calcfoil stall+Eppler ext transition
30 | 500000 | 0.25 | XFOIL ncrit=9
31 | 500000 | 0.5 | JavaFoil+Calcfoil stall+Eppler ext transition
32 | 500000 | 0.5 | XFOIL ncrit=9
33 | 750000 | 0 | JavaFoil+Calcfoil stall+Eppler ext transition
34 | 750000 | 0 | XFOIL ncrit=9
35 | 750000 | 0.1 | JavaFoil+Calcfoil stall+Eppler ext transition
36 | 750000 | 0.1 | XFOIL ncrit=9
37 | 750000 | 0.25 | JavaFoil+Calcfoil stall+Eppler ext transition
38 | 750000 | 0.25 | XFOIL ncrit=9
39 | 750000 | 0.5 | JavaFoil+Calcfoil stall+Eppler ext transition
40 | 750000 | 0.5 | XFOIL ncrit=9
41 | 1000000 | 0 | JavaFoil+Calcfoil stall+Eppler ext transition
42 | 1000000 | 0 | XFOIL ncrit=9
43 | 1000000 | 0.1 | JavaFoil+Calcfoil stall+Eppler ext transition
44 | 1000000 | 0.1 | XFOIL ncrit=9
45 | 1000000 | 0.25 | JavaFoil+Calcfoil stall+Eppler ext transition
46 | 1000000 | 0.25 | XFOIL ncrit=9
47 | 1000000 | 0.5 | JavaFoil+Calcfoil stall+Eppler ext transition
48 | 1000000 | 0.5 | XFOIL ncrit=9
49 | 2000000 | 0 | JavaFoil+Calcfoil stall+Eppler ext transition
50 | 2000000 | 0 | XFOIL ncrit=9
51 | 2000000 | 0.1 | JavaFoil+Calcfoil stall+Eppler ext transition
52 | 2000000 | 0.1 | XFOIL ncrit=9
53 | 2000000 | 0.25 | JavaFoil+Calcfoil stall+Eppler ext transition
54 | 2000000 | 0.25 | XFOIL ncrit=9
55 | 2000000 | 0.5 | JavaFoil+Calcfoil stall+Eppler ext transition
56 | 2000000 | 0.5 | XFOIL ncrit=9
57 | 3000000 | 0 | JavaFoil+Calcfoil stall+Eppler ext transition
58 | 3000000 | 0 | XFOIL ncrit=9
59 | 3000000 | 0.1 | JavaFoil+Calcfoil stall+Eppler ext transition
60 | 3000000 | 0.1 | XFOIL ncrit=9
61 | 3000000 | 0.25 | JavaFoil+Calcfoil stall+Eppler ext transition
62 | 3000000 | 0.25 | XFOIL ncrit=9
63 | 3000000 | 0.5 | JavaFoil+Calcfoil stall+Eppler ext transition
64 | 3000000 | 0.5 | XFOIL ncrit=9
65 | 4000000 | 0 | JavaFoil+Calcfoil stall+Eppler ext transition
66 | 4000000 | 0 | XFOIL ncrit=9
67 | 4000000 | 0.1 | JavaFoil+Calcfoil stall+Eppler ext transition
68 | 4000000 | 0.1 | XFOIL ncrit=9
69 | 4000000 | 0.25 | JavaFoil+Calcfoil stall+Eppler ext transition
70 | 4000000 | 0.25 | XFOIL ncrit=9
71 | 4000000 | 0.5 | JavaFoil+Calcfoil stall+Eppler ext transition
72 | 4000000 | 0.5 | XFOIL ncrit=9
73 | 5000000 | 0 | JavaFoil+Calcfoil stall+Eppler ext transition
74 | 5000000 | 0 | XFOIL ncrit=9
75 | 5000000 | 0.1 | JavaFoil+Calcfoil stall+Eppler ext transition
76 | 5000000 | 0.1 | XFOIL ncrit=9
77 | 5000000 | 0.25 | JavaFoil+Calcfoil stall+Eppler ext transition
78 | 5000000 | 0.25 | XFOIL ncrit=9
79 | 5000000 | 0.5 | JavaFoil+Calcfoil stall+Eppler ext transition
80 | 5000000 | 0.5 | XFOIL ncrit=9
81 | 6000000 | 0 | JavaFoil+Calcfoil stall+Eppler ext transition
82 | 6000000 | 0 | XFOIL ncrit=9
83 | 6000000 | 0.1 | JavaFoil+Calcfoil stall+Eppler ext transition
84 | 6000000 | 0.1 | XFOIL ncrit=9
85 | 6000000 | 0.25 | JavaFoil+Calcfoil stall+Eppler ext transition
86 | 6000000 | 0.25 | XFOIL ncrit=9
87 | 6000000 | 0.5 | JavaFoil+Calcfoil stall+Eppler ext transition
88 | 6000000 | 0.5 | XFOIL ncrit=9
89 | 7000000 | 0 | JavaFoil+Calcfoil stall+Eppler ext transition
90 | 7000000 | 0 | XFOIL ncrit=9
91 | 7000000 | 0.1 | JavaFoil+Calcfoil stall+Eppler ext transition
92 | 7000000 | 0.1 | XFOIL ncrit=9
93 | 7000000 | 0.25 | JavaFoil+Calcfoil stall+Eppler ext transition
94 | 7000000 | 0.25 | XFOIL ncrit=9
95 | 7000000 | 0.5 | JavaFoil+Calcfoil stall+Eppler ext transition
96 | 7000000 | 0.5 | XFOIL ncrit=9
97 | 8000000 | 0 | JavaFoil+Calcfoil stall+Eppler ext transition
98 | 8000000 | 0 | XFOIL ncrit=9
99 | 8000000 | 0.1 | JavaFoil+Calcfoil stall+Eppler ext transition
100 | 8000000 | 0.1 | XFOIL ncrit=9
101 | 8000000 | 0.25 | JavaFoil+Calcfoil stall+Eppler ext transition
102 | 8000000 | 0.25 | XFOIL ncrit=9
103 | 8000000 | 0.5 | JavaFoil+Calcfoil stall+Eppler ext transition
104 | 8000000 | 0.5 | XFOIL ncrit=9
105 | 10000000 | 0 | JavaFoil+Calcfoil stall+Eppler ext transition
106 | 10000000 | 0 | XFOIL ncrit=9
107 | 10000000 | 0.1 | JavaFoil+Calcfoil stall+Eppler ext transition
108 | 10000000 | 0.1 | XFOIL ncrit=9
109 | 10000000 | 0.25 | JavaFoil+Calcfoil stall+Eppler ext transition
110 | 10000000 | 0.25 | XFOIL ncrit=9
111 | 10000000 | 0.5 | JavaFoil+Calcfoil stall+Eppler ext transition
112 | 10000000 | 0.5 | XFOIL ncrit=9
113 | 12000000 | 0 | JavaFoil+Calcfoil stall+Eppler ext transition
114 | 12000000 | 0 | XFOIL ncrit=9
115 | 12000000 | 0.1 | JavaFoil+Calcfoil stall+Eppler ext transition
116 | 12000000 | 0.1 | XFOIL ncrit=9
117 | 12000000 | 0.25 | JavaFoil+Calcfoil stall+Eppler ext transition
118 | 12000000 | 0.25 | XFOIL ncrit=9
119 | 12000000 | 0.5 | JavaFoil+Calcfoil stall+Eppler ext transition
120 | 12000000 | 0.5 | XFOIL ncrit=9
121 | 14000000 | 0 | JavaFoil+Calcfoil stall+Eppler ext transition
122 | 14000000 | 0 | XFOIL ncrit=9
123 | 14000000 | 0.1 | JavaFoil+Calcfoil stall+Eppler ext transition
124 | 14000000 | 0.1 | XFOIL ncrit=9
125 | 14000000 | 0.25 | JavaFoil+Calcfoil stall+Eppler ext transition
126 | 14000000 | 0.25 | XFOIL ncrit=9
127 | 14000000 | 0.5 | JavaFoil+Calcfoil stall+Eppler ext transition
128 | 14000000 | 0.5 | XFOIL ncrit=9
129 | 16000000 | 0 | JavaFoil+Calcfoil stall+Eppler ext transition
130 | 16000000 | 0 | XFOIL ncrit=9
131 | 16000000 | 0.1 | JavaFoil+Calcfoil stall+Eppler ext transition
132 | 16000000 | 0.1 | XFOIL ncrit=9
133 | 16000000 | 0.25 | JavaFoil+Calcfoil stall+Eppler ext transition
134 | 16000000 | 0.25 | XFOIL ncrit=9
135 | 16000000 | 0.5 | JavaFoil+Calcfoil stall+Eppler ext transition
136 | 16000000 | 0.5 | XFOIL ncrit=9
137 | 18000000 | 0 | JavaFoil+Calcfoil stall+Eppler ext transition
138 | 18000000 | 0 | XFOIL ncrit=9
139 | 18000000 | 0.1 | JavaFoil+Calcfoil stall+Eppler ext transition
140 | 18000000 | 0.1 | XFOIL ncrit=9
141 | 18000000 | 0.25 | JavaFoil+Calcfoil stall+Eppler ext transition
142 | 18000000 | 0.25 | XFOIL ncrit=9
143 | 18000000 | 0.5 | JavaFoil+Calcfoil stall+Eppler ext transition
144 | 18000000 | 0.5 | XFOIL ncrit=9
145 | 20000000 | 0 | JavaFoil+Calcfoil stall+Eppler ext transition
146 | 20000000 | 0 | XFOIL ncrit=9
147 | 20000000 | 0.1 | JavaFoil+Calcfoil stall+Eppler ext transition
148 | 20000000 | 0.1 | XFOIL ncrit=9
149 | 20000000 | 0.25 | JavaFoil+Calcfoil stall+Eppler ext transition
150 | 20000000 | 0.25 | XFOIL ncrit=9
151 | 20000000 | 0.5 | JavaFoil+Calcfoil stall+Eppler ext transition
152 | 20000000 | 0.5 | XFOIL ncrit=9

## 1. Re 50k Mach 0.00 (1)
BIGFOIL.COM POLAR EXPORT
NACA65-520 a=0.2
NACA65-520 a=0.2 |  |  |  | Cl Max: | 1.498 | at alpha= | 11 | deg
JavaFoil+Calcfoil stall+Eppler ext transition |  |  |  | L/D Max: | 32.712 | at alpha= | 9 | deg
Re: | 50000 |  |  | Cd Min: | 0.02177 | at alpha= | -2.5 | deg
Mach: | 0 |  |  | Cl=0 at alpha= | -2.7623 | deg
|  |  |  | @ Cl=0.1, Cd= | 0.022858
|  |  |  | @ Cl=0.4, Cd= | 0.024954
|  |  |  | @ Cl=0.6, Cd= | 0.026726
alpha (deg) | Cl | Cd | Cm | Cl/Cd
-20 | -0.733 | 0.28108 | -0.002 | -2.608
-19.5 | -0.75 | 0.2707 | -0.002 | -2.77
-19 | -0.766 | 0.26143 | -0.002 | -2.93
-18.5 | -0.781 | 0.22558 | -0.002 | -3.461
-18 | -0.794 | 0.21433 | -0.003 | -3.706
-17.5 | -0.806 | 0.19862 | -0.003 | -4.06
-17 | -0.817 | 0.19107 | -0.003 | -4.274
-16.5 | -0.825 | 0.17712 | -0.003 | -4.656
-16 | -0.83 | 0.17264 | -0.003 | -4.81
-15.5 | -0.834 | 0.16468 | -0.003 | -5.062
-15 | -0.834 | 0.14471 | -0.003 | -5.764
-14.5 | -0.832 | 0.13567 | -0.004 | -6.13
-14 | -0.826 | 0.12698 | -0.004 | -6.505
-13.5 | -0.817 | 0.11875 | -0.004 | -6.88
-13 | -0.805 | 0.11191 | -0.005 | -7.19
-12.5 | -0.789 | 0.10413 | -0.005 | -7.575
-12 | -0.77 | 0.09754 | -0.005 | -7.889
-11.5 | -0.747 | 0.09137 | -0.005 | -8.174
-11 | -0.721 | 0.08531 | -0.006 | -8.45
-10.5 | -0.692 | 0.08007 | -0.006 | -8.639
-10 | -0.659 | 0.07672 | -0.006 | -8.596
-9.5 | -0.625 | 0.07097 | -0.006 | -8.8
-9 | -0.587 | 0.06725 | -0.007 | -8.728
-8.5 | -0.547 | 0.063 | -0.007 | -8.685
-8 | -0.517 | 0.05604 | -0.017 | -9.226
-7.5 | -0.552 | 0.02692 | -0.027 | -20.488
-7 | -0.417 | 0.05737 | -0.013 | -7.268
-6.5 | -0.37 | 0.05424 | -0.014 | -6.814
-6 | -0.322 | 0.05114 | -0.014 | -6.288
-5.5 | -0.273 | 0.04864 | -0.015 | -5.612
-5 | -0.224 | 0.04655 | -0.015 | -4.811
-4.5 | -0.175 | 0.04453 | -0.016 | -3.919
-4 | -0.125 | 0.04265 | -0.017 | -2.926
-3.5 | -0.09 | 0.02221 | -0.034 | -4.063
-3 | -0.029 | 0.022 | -0.035 | -1.33
-2.5 | 0.032 | 0.02177 | -0.036 | 1.479
-2 | 0.09 | 0.0229 | -0.035 | 3.94
-1.5 | 0.15 | 0.02265 | -0.036 | 6.623
-1 | 0.21 | 0.0225 | -0.037 | 9.341
-0.5 | 0.271 | 0.02243 | -0.038 | 12.065
0 | 0.322 | 0.02446 | -0.039 | 13.17
0.5 | 0.38 | 0.02481 | -0.04 | 15.311
1 | 0.437 | 0.02522 | -0.042 | 17.347
1.5 | 0.495 | 0.02569 | -0.043 | 19.262
2 | 0.552 | 0.02621 | -0.044 | 21.059
2.5 | 0.606 | 0.02679 | -0.045 | 22.602
3 | 0.662 | 0.02741 | -0.046 | 24.163
3.5 | 0.719 | 0.02809 | -0.047 | 25.591
4 | 0.775 | 0.02885 | -0.048 | 26.859
4.5 | 0.831 | 0.0297 | -0.049 | 27.963
5 | 0.886 | 0.03063 | -0.05 | 28.941
5.5 | 0.942 | 0.03164 | -0.051 | 29.761
6 | 0.997 | 0.03271 | -0.052 | 30.483
6.5 | 1.052 | 0.03382 | -0.053 | 31.103
7 | 1.105 | 0.03509 | -0.054 | 31.479
7.5 | 1.156 | 0.03644 | -0.055 | 31.723
8 | 1.208 | 0.03782 | -0.056 | 31.937
8.5 | 1.258 | 0.03914 | -0.057 | 32.138
9 | 1.313 | 0.04014 | -0.059 | 32.712
9.5 | 1.379 | 0.04375 | -0.061 | 31.529
10 | 1.422 | 0.04596 | -0.062 | 30.932
10.5 | 1.461 | 0.04815 | -0.063 | 30.351
11 | 1.498 | 0.05057 | -0.064 | 29.631
11.5 | 1.326 | 0.08705 | -0.03 | 15.228
12 | 1.353 | 0.09272 | -0.029 | 14.596
12.5 | 1.38 | 0.09871 | -0.029 | 13.976
13 | 1.403 | 0.10644 | -0.029 | 13.182
13.5 | 1.422 | 0.11286 | -0.029 | 12.596
14 | 1.436 | 0.12089 | -0.029 | 11.878
14.5 | 1.447 | 0.12967 | -0.029 | 11.158
15 | 1.454 | 0.13857 | -0.029 | 10.495
15.5 | 1.458 | 0.14678 | -0.029 | 9.934
16 | 1.458 | 0.15697 | -0.028 | 9.291

## 2. Re 50k Mach 0.00 (2)
BIGFOIL.COM POLAR EXPORT
NACA65-520 a=0.2
NACA65-520 a=0.2 |  |  |  | Cl Max: | 0.8083 | at alpha= | 19 | deg
XFOIL ncrit=9 |  |  |  | L/D Max: | 4.5727 | at alpha= | 16.5 | deg
Re: | 50000 |  |  | Cd Min: | 0.23195 | at alpha= | 20 | deg
Mach: | 0 |  |  | Cl=0 at alpha= | 1.3095 | deg
|  |  |  | @ Cl=0.1, Cd= | 0.077172
|  |  |  | @ Cl=0.4, Cd= | 0.11516
|  |  |  | @ Cl=0.6, Cd= | 0.16369
alpha (deg) | Cl | Cd | Cm | Cl/Cd
-12.5 | -0.3635 | 0.15201 | -0.0255 | -2.3913
-12 | -0.3759 | 0.14963 | -0.022 | -2.5122
-11 | -0.351 | 0.13986 | -0.0252 | -2.5097
-10.5 | -0.3166 | 0.13337 | -0.0289 | -2.3738
-10 | -0.3072 | 0.12911 | -0.029 | -2.3794
-9.5 | -0.2843 | 0.12386 | -0.031 | -2.2953
-9 | -0.6416 | 0.09419 | -0.0386 | -6.8118
-8.5 | -0.763 | 0.09077 | -0.0206 | -8.4059
-8 | -0.8762 | 0.0793 | -0.0113 | -11.0492
-7.5 | -0.8876 | 0.07111 | -0.0066 | -12.4821
-7 | -0.8704 | 0.06425 | -0.0039 | -13.5471
-6.5 | -0.859 | 0.05892 | 0.0006 | -14.5791
-6 | -0.8308 | 0.05477 | 0.0032 | -15.1689
-5.5 | -0.7994 | 0.05125 | 0.0055 | -15.598
-5 | -0.7627 | 0.04821 | 0.0073 | -15.8204
-4.5 | -0.7234 | 0.04602 | 0.0088 | -15.7193
-4 | -0.6826 | 0.04476 | 0.0104 | -15.2502
-3.5 | -0.6392 | 0.04386 | 0.012 | -14.5736
-2.5 | -0.1506 | 0.06787 | -0.0246 | -2.2189
-2 | -0.1415 | 0.06774 | -0.0217 | -2.0889
-1.5 | -0.1327 | 0.06766 | -0.0187 | -1.9613
-1 | -0.1241 | 0.06761 | -0.0156 | -1.8355
-0.5 | -0.1161 | 0.06761 | -0.0125 | -1.7172
0 | -0.1087 | 0.06761 | -0.0093 | -1.6078
0.5 | -0.0932 | 0.06779 | -0.0078 | -1.3748
1 | -0.0255 | 0.0701 | -0.0165 | -0.36377
1.5 | 0.0157 | 0.07187 | -0.0196 | 0.21845
2 | 0.0472 | 0.07326 | -0.0205 | 0.64428
2.5 | 0.0651 | 0.07432 | -0.0189 | 0.87594
3 | 0.0788 | 0.07497 | -0.0165 | 1.0511
3.5 | 0.0932 | 0.07609 | -0.0141 | 1.2249
4.5 | 0.1052 | 0.078 | -0.0059 | 1.3487
5 | 0.1115 | 0.07882 | -0.002 | 1.4146
5.5 | 0.1311 | 0.08054 | -0.0007 | 1.6278
6 | 0.1589 | 0.08322 | -0.001 | 1.9094
6.5 | 0.1892 | 0.08638 | -0.0017 | 2.1903
7 | 0.222 | 0.0901 | -0.0029 | 2.4639
7.5 | 0.2529 | 0.09385 | -0.0039 | 2.6947
8 | 0.2854 | 0.09803 | -0.0052 | 2.9114
8.5 | 0.3212 | 0.10279 | -0.007 | 3.1248
9 | 0.352 | 0.10724 | -0.0082 | 3.2824
9.5 | 0.3806 | 0.11167 | -0.0094 | 3.4083
10.5 | 0.4281 | 0.12022 | -0.0113 | 3.561
12 | 0.4975 | 0.13498 | -0.0152 | 3.6857
12.5 | 0.5094 | 0.13909 | -0.0161 | 3.6624
13 | 0.5222 | 0.1434 | -0.0174 | 3.6416
13.5 | 0.5416 | 0.14842 | -0.0191 | 3.6491
14 | 0.5713 | 0.1545 | -0.0212 | 3.6977
14.5 | 0.5939 | 0.16086 | -0.0234 | 3.692
15 | 0.6031 | 0.16513 | -0.0252 | 3.6523
15.5 | 0.6358 | 0.17248 | -0.0274 | 3.6862
16 | 0.6655 | 0.17882 | -0.029 | 3.7216
16.5 | 0.7592 | 0.16603 | -0.0197 | 4.5727
17 | 0.7698 | 0.17027 | -0.0209 | 4.5211
17.5 | 0.7885 | 0.17432 | -0.0217 | 4.5233
18 | 0.7872 | 0.18371 | -0.026 | 4.285
18.5 | 0.7771 | 0.1958 | -0.0323 | 3.9688
19 | 0.8083 | 0.20279 | -0.0335 | 3.9859
19.5 | 0.7609 | 0.22317 | -0.0481 | 3.4095
20 | 0.789 | 0.23195 | -0.0504 | 3.4016

## 3. Re 50k Mach 0.10 (1)
BIGFOIL.COM POLAR EXPORT
NACA65-520 a=0.2
NACA65-520 a=0.2 |  |  |  | Cl Max: | 1.502 | at alpha= | 11 | deg
JavaFoil+Calcfoil stall+Eppler ext transition |  |  |  | L/D Max: | 32.906 | at alpha= | 9 | deg
Re: | 50000 |  |  | Cd Min: | 0.02185 | at alpha= | -2.5 | deg
Mach: | 0.1 |  |  | Cl=0 at alpha= | -2.7623 | deg
|  |  |  | @ Cl=0.1, Cd= | 0.022972
|  |  |  | @ Cl=0.4, Cd= | 0.025014
|  |  |  | @ Cl=0.6, Cd= | 0.026838
alpha (deg) | Cl | Cd | Cm | Cl/Cd
-20 | -0.682 | 0.31121 | -0.002 | -2.191
-19.5 | -0.702 | 0.28936 | -0.002 | -2.426
-19 | -0.721 | 0.27635 | -0.002 | -2.611
-18.5 | -0.74 | 0.24045 | -0.002 | -3.077
-18 | -0.757 | 0.22804 | -0.003 | -3.32
-17.5 | -0.773 | 0.20947 | -0.003 | -3.688
-17 | -0.786 | 0.19319 | -0.003 | -4.07
-16.5 | -0.798 | 0.19481 | -0.003 | -4.095
-16 | -0.807 | 0.18076 | -0.003 | -4.464
-15.5 | -0.813 | 0.16712 | -0.003 | -4.867
-15 | -0.817 | 0.14858 | -0.004 | -5.499
-14.5 | -0.817 | 0.13936 | -0.004 | -5.865
-14 | -0.814 | 0.13002 | -0.004 | -6.263
-13.5 | -0.808 | 0.12114 | -0.004 | -6.668
-13 | -0.798 | 0.11264 | -0.004 | -7.081
-12.5 | -0.784 | 0.10541 | -0.005 | -7.435
-12 | -0.766 | 0.09901 | -0.005 | -7.738
-11.5 | -0.745 | 0.09242 | -0.005 | -8.059
-11 | -0.72 | 0.08635 | -0.006 | -8.338
-10.5 | -0.692 | 0.08071 | -0.006 | -8.571
-10 | -0.66 | 0.07667 | -0.006 | -8.611
-9.5 | -0.626 | 0.07097 | -0.007 | -8.818
-9 | -0.589 | 0.06761 | -0.007 | -8.706
-8.5 | -0.556 | 0.06286 | -0.015 | -8.842
-8 | -0.517 | 0.05726 | -0.017 | -9.028
-7.5 | -0.554 | 0.02693 | -0.027 | -20.571
-7 | -0.5 | 0.02605 | -0.028 | -19.211
-6.5 | -0.371 | 0.05436 | -0.014 | -6.83
-6 | -0.323 | 0.05135 | -0.014 | -6.292
-5.5 | -0.274 | 0.04879 | -0.015 | -5.621
-5 | -0.225 | 0.04669 | -0.015 | -4.819
-4.5 | -0.175 | 0.04464 | -0.016 | -3.929
-4 | -0.125 | 0.04277 | -0.017 | -2.932
-3.5 | -0.091 | 0.02231 | -0.035 | -4.064
-3 | -0.029 | 0.02209 | -0.036 | -1.33
-2.5 | 0.032 | 0.02185 | -0.036 | 1.48
-2 | 0.091 | 0.02301 | -0.035 | 3.938
-1.5 | 0.151 | 0.02276 | -0.037 | 6.617
-1 | 0.211 | 0.02261 | -0.038 | 9.332
-0.5 | 0.272 | 0.02255 | -0.039 | 12.054
0 | 0.324 | 0.02458 | -0.04 | 13.167
0.5 | 0.382 | 0.02489 | -0.041 | 15.339
1 | 0.44 | 0.02529 | -0.042 | 17.382
1.5 | 0.497 | 0.02577 | -0.043 | 19.295
2 | 0.555 | 0.02632 | -0.044 | 21.079
2.5 | 0.608 | 0.02693 | -0.045 | 22.588
3 | 0.666 | 0.02754 | -0.046 | 24.166
3.5 | 0.722 | 0.02824 | -0.047 | 25.563
4 | 0.778 | 0.029 | -0.048 | 26.844
4.5 | 0.835 | 0.02987 | -0.049 | 27.945
5 | 0.89 | 0.03081 | -0.05 | 28.898
5.5 | 0.946 | 0.03179 | -0.051 | 29.755
6 | 1.002 | 0.0329 | -0.052 | 30.448
6.5 | 1.057 | 0.03406 | -0.053 | 31.028
7 | 1.11 | 0.03533 | -0.054 | 31.413
7.5 | 1.161 | 0.03671 | -0.055 | 31.639
8 | 1.213 | 0.03808 | -0.056 | 31.849
8.5 | 1.263 | 0.03946 | -0.057 | 32.013
9 | 1.323 | 0.04019 | -0.059 | 32.906
9.5 | 1.385 | 0.04434 | -0.061 | 31.227
10 | 1.427 | 0.04652 | -0.062 | 30.663
10.5 | 1.466 | 0.04886 | -0.063 | 30.002
11 | 1.502 | 0.05127 | -0.064 | 29.304
11.5 | 1.329 | 0.08761 | -0.03 | 15.164
12 | 1.356 | 0.09395 | -0.029 | 14.432
12.5 | 1.381 | 0.10064 | -0.029 | 13.726
13 | 1.404 | 0.10672 | -0.029 | 13.152
13.5 | 1.421 | 0.11525 | -0.029 | 12.328
14 | 1.434 | 0.12127 | -0.029 | 11.821
14.5 | 1.443 | 0.13093 | -0.029 | 11.018
15 | 1.448 | 0.13886 | -0.029 | 10.426
15.5 | 1.449 | 0.14836 | -0.028 | 9.766
16 | 1.447 | 0.16045 | -0.029 | 9.015

## 4. Re 50k Mach 0.10 (2)
BIGFOIL.COM POLAR EXPORT
NACA65-520 a=0.2
NACA65-520 a=0.2 |  |  |  | Cl Max: | 0.7953 | at alpha= | 18.5 | deg
XFOIL ncrit=9 |  |  |  | L/D Max: | 4.444 | at alpha= | 17 | deg
Re: | 50000 |  |  | Cd Min: | 0.23311 | at alpha= | 20 | deg
Mach: | 0.1 |  |  | Cl=0 at alpha= | 1.3008 | deg
|  |  |  | @ Cl=0.1, Cd= | 0.077175
|  |  |  | @ Cl=0.4, Cd= | 0.11571
|  |  |  | @ Cl=0.6, Cd= | 0.16411
alpha (deg) | Cl | Cd | Cm | Cl/Cd
-12.5 | -0.3632 | 0.15284 | -0.0254 | -2.3763
-12 | -0.3755 | 0.15044 | -0.022 | -2.496
-11 | -0.3552 | 0.14095 | -0.0259 | -2.52
-10.5 | -0.3127 | 0.13378 | -0.0296 | -2.3374
-10 | -0.3011 | 0.12937 | -0.0303 | -2.3274
-9.5 | -0.2829 | 0.12439 | -0.0314 | -2.2743
-9 | -0.6463 | 0.09456 | -0.0396 | -6.8348
-8.5 | -0.7764 | 0.09181 | -0.0201 | -8.4566
-8 | -0.8629 | 0.08017 | -0.013 | -10.7634
-7.5 | -0.8884 | 0.07239 | -0.0072 | -12.2724
-7 | -0.8712 | 0.06536 | -0.0045 | -13.3293
-6.5 | -0.8613 | 0.05949 | -0.0002 | -14.4781
-6 | -0.8353 | 0.05554 | 0.0029 | -15.0396
-5.5 | -0.8047 | 0.05189 | 0.0053 | -15.5078
-5 | -0.7682 | 0.04875 | 0.0071 | -15.7579
-4.5 | -0.7289 | 0.04646 | 0.0086 | -15.6888
-4 | -0.6879 | 0.04509 | 0.0102 | -15.2562
-3.5 | -0.644 | 0.04415 | 0.0119 | -14.5866
-2.5 | -0.1513 | 0.06824 | -0.0248 | -2.2172
-2 | -0.1422 | 0.0681 | -0.0218 | -2.0881
-1.5 | -0.1332 | 0.06802 | -0.0188 | -1.9582
-1 | -0.1245 | 0.06799 | -0.0158 | -1.8312
-0.5 | -0.1163 | 0.06798 | -0.0126 | -1.7108
0 | -0.1087 | 0.06799 | -0.0094 | -1.5988
0.5 | -0.0892 | 0.06832 | -0.0087 | -1.3056
1 | -0.0237 | 0.07047 | -0.017 | -0.33631
1.5 | 0.0157 | 0.0721 | -0.0197 | 0.21775
2 | 0.0501 | 0.07388 | -0.0211 | 0.67813
2.5 | 0.0647 | 0.07456 | -0.0189 | 0.86776
3 | 0.0814 | 0.07551 | -0.0169 | 1.078
3.5 | 0.0969 | 0.07679 | -0.0147 | 1.2619
4 | 0.1068 | 0.07802 | -0.0114 | 1.3689
4.5 | 0.1061 | 0.0785 | -0.0061 | 1.3516
5 | 0.1037 | 0.07837 | -0.0008 | 1.3232
5.5 | 0.1236 | 0.08013 | 0.0004 | 1.5425
6 | 0.1525 | 0.08294 | 0 | 1.8387
6.5 | 0.1833 | 0.08616 | -0.0008 | 2.1274
7 | 0.2153 | 0.08981 | -0.0019 | 2.3973
7.5 | 0.2463 | 0.09358 | -0.003 | 2.632
8 | 0.2776 | 0.09765 | -0.0042 | 2.8428
8.5 | 0.3123 | 0.10234 | -0.0059 | 3.0516
9 | 0.3433 | 0.10683 | -0.0072 | 3.2135
9.5 | 0.3746 | 0.11159 | -0.0087 | 3.3569
10 | 0.4046 | 0.11646 | -0.0102 | 3.4742
10.5 | 0.4307 | 0.12115 | -0.0114 | 3.5551
11 | 0.4535 | 0.12575 | -0.0125 | 3.6064
11.5 | 0.4738 | 0.13032 | -0.0136 | 3.6357
12 | 0.4913 | 0.13485 | -0.0147 | 3.6433
12.5 | 0.5047 | 0.13908 | -0.0158 | 3.6288
13 | 0.5206 | 0.14365 | -0.0172 | 3.6241
13.5 | 0.5426 | 0.14892 | -0.019 | 3.6436
14 | 0.5766 | 0.15562 | -0.0213 | 3.7052
14.5 | 0.5901 | 0.16097 | -0.0233 | 3.6659
15 | 0.6051 | 0.16572 | -0.0251 | 3.6513
15.5 | 0.6323 | 0.17268 | -0.0274 | 3.6617
16 | 0.6623 | 0.17915 | -0.0291 | 3.6969
16.5 | 0.7258 | 0.17143 | -0.023 | 4.2338
17 | 0.7645 | 0.17203 | -0.0216 | 4.444
18.5 | 0.7953 | 0.19378 | -0.0301 | 4.1041
19.5 | 0.7619 | 0.22391 | -0.0485 | 3.4027
20 | 0.7915 | 0.23311 | -0.0507 | 3.3954

## 5. Re 50k Mach 0.25 (1)
BIGFOIL.COM POLAR EXPORT
NACA65-520 a=0.2
NACA65-520 a=0.2 |  |  |  | Cl Max: | 1.488 | at alpha= | 10.5 | deg
JavaFoil+Calcfoil stall+Eppler ext transition |  |  |  | L/D Max: | 32.218 | at alpha= | 9 | deg
Re: | 50000 |  |  | Cd Min: | 0.02231 | at alpha= | -2.5 | deg
Mach: | 0.25 |  |  | Cl=0 at alpha= | -2.7619 | deg
|  |  |  | @ Cl=0.1, Cd= | 0.023553
|  |  |  | @ Cl=0.4, Cd= | 0.025547
|  |  |  | @ Cl=0.6, Cd= | 0.027372
alpha (deg) | Cl | Cd | Cm | Cl/Cd
-17.5 | -0.46 | 0.32905 | -0.003 | -1.399
-17 | -0.51 | 0.28406 | -0.003 | -1.795
-16.5 | -0.555 | 0.2498 | -0.003 | -2.224
-16 | -0.597 | 0.22778 | -0.004 | -2.62
-15.5 | -0.634 | 0.21724 | -0.003 | -2.916
-15 | -0.665 | 0.19802 | -0.003 | -3.359
-14.5 | -0.692 | 0.17889 | -0.004 | -3.866
-14 | -0.712 | 0.1513 | -0.004 | -4.708
-13.5 | -0.727 | 0.14822 | -0.003 | -4.903
-13 | -0.735 | 0.12607 | -0.004 | -5.832
-12.5 | -0.737 | 0.11576 | -0.004 | -6.37
-12 | -0.733 | 0.10683 | -0.005 | -6.865
-11.5 | -0.723 | 0.09842 | -0.005 | -7.35
-11 | -0.708 | 0.09091 | -0.005 | -7.785
-10.5 | -0.687 | 0.08617 | -0.005 | -7.967
-10 | -0.661 | 0.07834 | -0.006 | -8.433
-9.5 | -0.63 | 0.07272 | -0.006 | -8.666
-9 | -0.596 | 0.06865 | -0.007 | -8.678
-8.5 | -0.558 | 0.06383 | -0.007 | -8.74
-8 | -0.524 | 0.06031 | -0.016 | -8.68
-7.5 | -0.481 | 0.05647 | -0.017 | -8.511
-7 | -0.51 | 0.02701 | -0.029 | -18.891
-6.5 | -0.38 | 0.05533 | -0.014 | -6.87
-6 | -0.331 | 0.05205 | -0.015 | -6.359
-5.5 | -0.281 | 0.04939 | -0.015 | -5.694
-5 | -0.231 | 0.04702 | -0.016 | -4.909
-4.5 | -0.18 | 0.04507 | -0.017 | -3.993
-4 | -0.129 | 0.04325 | -0.017 | -2.975
-3.5 | -0.077 | 0.04156 | -0.019 | -1.853
-3 | -0.03 | 0.02252 | -0.036 | -1.338
-2.5 | 0.033 | 0.02231 | -0.037 | 1.486
-2 | 0.093 | 0.02358 | -0.036 | 3.94
-1.5 | 0.154 | 0.02334 | -0.037 | 6.614
-1 | 0.216 | 0.02322 | -0.038 | 9.312
-0.5 | 0.279 | 0.0231 | -0.039 | 12.067
0 | 0.332 | 0.02515 | -0.04 | 13.204
0.5 | 0.392 | 0.02549 | -0.042 | 15.371
1 | 0.451 | 0.02591 | -0.043 | 17.415
1.5 | 0.51 | 0.02644 | -0.044 | 19.303
2 | 0.569 | 0.027 | -0.045 | 21.089
2.5 | 0.624 | 0.02766 | -0.046 | 22.558
3 | 0.683 | 0.0283 | -0.047 | 24.122
3.5 | 0.741 | 0.02904 | -0.048 | 25.513
4 | 0.798 | 0.02988 | -0.049 | 26.724
4.5 | 0.856 | 0.0308 | -0.05 | 27.8
5 | 0.913 | 0.03179 | -0.051 | 28.737
5.5 | 0.97 | 0.03289 | -0.052 | 29.498
6 | 1.027 | 0.03406 | -0.053 | 30.165
6.5 | 1.084 | 0.03528 | -0.054 | 30.716
7 | 1.138 | 0.0367 | -0.055 | 30.999
7.5 | 1.19 | 0.03815 | -0.057 | 31.192
8 | 1.242 | 0.03972 | -0.058 | 31.284
8.5 | 1.293 | 0.04136 | -0.059 | 31.264
9 | 1.352 | 0.04198 | -0.061 | 32.218
9.5 | 1.411 | 0.04685 | -0.063 | 30.118
10 | 1.451 | 0.04939 | -0.064 | 29.378
10.5 | 1.488 | 0.0521 | -0.065 | 28.553
11 | 1.316 | 0.08443 | -0.031 | 15.593
11.5 | 1.342 | 0.09076 | -0.029 | 14.786
12 | 1.365 | 0.0983 | -0.029 | 13.882
12.5 | 1.383 | 0.10418 | -0.029 | 13.278
13 | 1.398 | 0.11413 | -0.029 | 12.248
13.5 | 1.404 | 0.1211 | -0.029 | 11.595
14 | 1.404 | 0.13152 | -0.028 | 10.674
14.5 | 1.397 | 0.14381 | -0.028 | 9.717
15 | 1.385 | 0.15502 | -0.028 | 8.933
15.5 | 1.366 | 0.16615 | -0.028 | 8.219

## 6. Re 50k Mach 0.25 (2)
BIGFOIL.COM POLAR EXPORT
NACA65-520 a=0.2
NACA65-520 a=0.2 |  |  |  | Cl Max: | 0.8041 | at alpha= | 20 | deg
XFOIL ncrit=9 |  |  |  | L/D Max: | 4.4107 | at alpha= | 17 | deg
Re: | 50000 |  |  | Cd Min: | 0.2393 | at alpha= | 20 | deg
Mach: | 0.25 |  |  | Cl=0 at alpha= | 1.1454 | deg
|  |  |  | @ Cl=0.1, Cd= | 0.079256
|  |  |  | @ Cl=0.4, Cd= | 0.12027
|  |  |  | @ Cl=0.6, Cd= | 0.16597
alpha (deg) | Cl | Cd | Cm | Cl/Cd
-11.5 | -0.3267 | 0.1463 | -0.0304 | -2.2331
-10.5 | -0.2888 | 0.13587 | -0.0348 | -2.1256
-10 | -0.2769 | 0.13132 | -0.0358 | -2.1086
-9.5 | -0.4187 | 0.11398 | -0.0465 | -3.6735
-9 | -0.5699 | 0.09499 | -0.0522 | -5.9996
-8.5 | -0.7043 | 0.09065 | -0.0373 | -7.7694
-8 | -0.8215 | 0.08713 | -0.0186 | -9.4284
-7.5 | -0.8468 | 0.0787 | -0.0138 | -10.7598
-7 | -0.8676 | 0.07144 | -0.0084 | -12.1445
-6.5 | -0.8684 | 0.06473 | -0.0039 | -13.4157
-6 | -0.8576 | 0.06003 | 0.0008 | -14.2862
-5.5 | -0.8306 | 0.05542 | 0.0035 | -14.9874
-5 | -0.797 | 0.0518 | 0.0058 | -15.3861
-4.5 | -0.7584 | 0.04898 | 0.0078 | -15.4839
-4 | -0.7172 | 0.04706 | 0.0095 | -15.2401
-3.5 | -0.6716 | 0.04584 | 0.0111 | -14.651
-3 | -0.6277 | 0.04532 | 0.0134 | -13.8504
-2 | -0.1457 | 0.07011 | -0.0227 | -2.0782
-1.5 | -0.136 | 0.07004 | -0.0196 | -1.9417
-1 | -0.1267 | 0.07002 | -0.0165 | -1.8095
-0.5 | -0.1177 | 0.07005 | -0.0133 | -1.6802
0 | -0.1094 | 0.07011 | -0.0101 | -1.5604
0.5 | -0.0723 | 0.07094 | -0.0128 | -1.0192
1 | -0.0107 | 0.07324 | -0.02 | -0.1461
1.5 | 0.0261 | 0.07461 | -0.0219 | 0.34982
2 | 0.0504 | 0.07584 | -0.0214 | 0.66456
2.5 | 0.0743 | 0.07711 | -0.0206 | 0.96356
3 | 0.0988 | 0.07913 | -0.0199 | 1.2486
3.5 | 0.1052 | 0.0798 | -0.0161 | 1.3183
4 | 0.1035 | 0.07962 | -0.0109 | 1.2999
4.5 | 0.1024 | 0.07973 | -0.0056 | 1.2843
5 | 0.1003 | 0.07981 | -0.0001 | 1.2567
5.5 | 0.115 | 0.0813 | 0.0023 | 1.4145
6 | 0.1429 | 0.08406 | 0.0022 | 1.7
6.5 | 0.1741 | 0.08733 | 0.0013 | 1.9936
7 | 0.205 | 0.09086 | 0.0003 | 2.2562
7.5 | 0.2353 | 0.0946 | -0.0007 | 2.4873
8 | 0.2652 | 0.09852 | -0.0018 | 2.6918
8.5 | 0.2935 | 0.1026 | -0.0029 | 2.8606
9 | 0.3216 | 0.10688 | -0.0041 | 3.009
9.5 | 0.3492 | 0.11131 | -0.0054 | 3.1372
10 | 0.3763 | 0.11597 | -0.0068 | 3.2448
10.5 | 0.4026 | 0.12074 | -0.0082 | 3.3344
11 | 0.4273 | 0.1255 | -0.0097 | 3.4048
11.5 | 0.451 | 0.13039 | -0.0112 | 3.4589
12 | 0.4741 | 0.13543 | -0.0129 | 3.5007
12.5 | 0.4975 | 0.14061 | -0.0146 | 3.5382
13 | 0.5245 | 0.14625 | -0.0167 | 3.5863
14 | 0.5696 | 0.15799 | -0.0209 | 3.6053
14.5 | 0.5858 | 0.1628 | -0.0229 | 3.5983
15 | 0.6199 | 0.1704 | -0.0253 | 3.6379
15.5 | 0.628 | 0.17457 | -0.0274 | 3.5974
16 | 0.6491 | 0.18076 | -0.0297 | 3.5909
16.5 | 0.7305 | 0.17446 | -0.0227 | 4.1872
17 | 0.7736 | 0.17539 | -0.0211 | 4.4107
17.5 | 0.7693 | 0.18454 | -0.0257 | 4.1687
18 | 0.7782 | 0.19272 | -0.0294 | 4.038
18.5 | 0.7777 | 0.20334 | -0.0351 | 3.8246
19.5 | 0.7693 | 0.2283 | -0.0507 | 3.3697
20 | 0.8041 | 0.2393 | -0.0528 | 3.3602

## 7. Re 50k Mach 0.50 (1)
BIGFOIL.COM POLAR EXPORT
NACA65-520 a=0.2
NACA65-520 a=0.2 |  |  |  | Cl Max: | 1.461 | at alpha= | 9 | deg
JavaFoil+Calcfoil stall+Eppler ext transition |  |  |  | L/D Max: | 28.63 | at alpha= | 7 | deg
Re: | 50000 |  |  | Cd Min: | 0.02459 | at alpha= | -2.5 | deg
Mach: | 0.5 |  |  | Cl=0 at alpha= | -2.7643 | deg
|  |  |  | @ Cl=0.1, Cd= | 0.026003
|  |  |  | @ Cl=0.4, Cd= | 0.02797
|  |  |  | @ Cl=0.6, Cd= | 0.029824
alpha (deg) | Cl | Cd | Cm | Cl/Cd
-20 | -0.986 | 0.43914 | -0.005 | -2.245
-19.5 | -0.958 | 0.42952 | -0.005 | -2.23
-19 | -0.93 | 0.41633 | -0.006 | -2.234
-18.5 | -0.902 | 0.414 | -0.006 | -2.179
-18 | -0.872 | 0.39407 | -0.006 | -2.213
-17.5 | -0.844 | 0.38274 | -0.007 | -2.204
-17 | -0.815 | 0.40378 | -0.007 | -2.019
-16.5 | -0.787 | 0.40012 | -0.008 | -1.968
-16 | -0.759 | 0.35497 | -0.008 | -2.139
-15.5 | -0.73 | 0.34856 | -0.008 | -2.093
-15 | -0.701 | 0.33092 | -0.008 | -2.118
-14.5 | -0.673 | 0.31739 | -0.009 | -2.119
-14 | -0.644 | 0.33957 | -0.009 | -1.897
-13.5 | -0.616 | 0.33944 | -0.01 | -1.815
-13 | -0.588 | 0.31727 | -0.01 | -1.852
-12.5 | -0.558 | 0.28786 | -0.01 | -1.94
-12 | -0.529 | 0.27324 | -0.01 | -1.937
-11.5 | -0.501 | 0.27037 | -0.01 | -1.853
-11 | -0.472 | 0.26748 | -0.011 | -1.766
-10.5 | -0.444 | 0.26441 | -0.011 | -1.679
-10 | -0.414 | 0.15612 | -0.007 | -2.652
-9.5 | -0.385 | 0.1511 | -0.007 | -2.551
-9 | -0.357 | 0.14714 | -0.007 | -2.426
-8.5 | -0.529 | 0.08096 | -0.006 | -6.531
-8 | -0.529 | 0.07126 | -0.004 | -7.43
-7.5 | -0.501 | 0.06224 | -0.008 | -8.056
-7 | -0.46 | 0.05787 | -0.008 | -7.942
-6.5 | -0.416 | 0.05634 | -0.018 | -7.375
-6 | -0.363 | 0.05676 | -0.016 | -6.391
-5.5 | -0.31 | 0.0534 | -0.017 | -5.802
-5 | -0.255 | 0.05019 | -0.017 | -5.086
-4.5 | -0.2 | 0.04763 | -0.018 | -4.189
-4 | -0.143 | 0.04548 | -0.018 | -3.142
-3.5 | -0.086 | 0.04351 | -0.02 | -1.969
-3 | -0.033 | 0.02479 | -0.04 | -1.344
-2.5 | 0.037 | 0.02459 | -0.041 | 1.492
-2 | 0.103 | 0.02607 | -0.04 | 3.953
-1.5 | 0.171 | 0.0259 | -0.041 | 6.607
-1 | 0.24 | 0.02584 | -0.042 | 9.271
-0.5 | 0.309 | 0.02582 | -0.043 | 11.948
0 | 0.369 | 0.02773 | -0.044 | 13.324
0.5 | 0.435 | 0.02824 | -0.045 | 15.42
1 | 0.502 | 0.02882 | -0.047 | 17.403
1.5 | 0.568 | 0.02946 | -0.048 | 19.263
2 | 0.634 | 0.03021 | -0.049 | 20.975
2.5 | 0.693 | 0.03101 | -0.05 | 22.361
3 | 0.758 | 0.03193 | -0.051 | 23.739
3.5 | 0.822 | 0.03297 | -0.053 | 24.935
4 | 0.886 | 0.03411 | -0.054 | 25.969
4.5 | 0.949 | 0.03546 | -0.055 | 26.765
5 | 1.013 | 0.03679 | -0.056 | 27.529
5.5 | 1.076 | 0.03836 | -0.057 | 28.056
6 | 1.138 | 0.0401 | -0.059 | 28.379
6.5 | 1.199 | 0.04192 | -0.06 | 28.609
7 | 1.256 | 0.04387 | -0.061 | 28.63
7.5 | 1.309 | 0.04628 | -0.062 | 28.296
8 | 1.372 | 0.04822 | -0.064 | 28.452
8.5 | 1.429 | 0.05522 | -0.067 | 25.885
9 | 1.461 | 0.0591 | -0.068 | 24.718
9.5 | 1.286 | 0.07836 | -0.031 | 16.414
10 | 1.286 | 0.08643 | -0.03 | 14.884
10.5 | 1.257 | 0.09989 | -0.029 | 12.58
11 | 1.151 | 0.11588 | -0.027 | 9.932
11.5 | 0.803 | 0.20665 | -0.024 | 3.887
12 | 0.832 | 0.23952 | -0.03 | 3.472
12.5 | 0.859 | 0.25248 | -0.03 | 3.401
13 | 0.887 | 0.27668 | -0.035 | 3.207
13.5 | 0.914 | 0.27987 | -0.036 | 3.267
14 | 0.942 | 0.29995 | -0.037 | 3.139

## 8. Re 50k Mach 0.50 (2)
BIGFOIL.COM POLAR EXPORT
NACA65-520 a=0.2
NACA65-520 a=0.2 |  |  |  | Cl Max: | 0.8463 | at alpha= | 20 | deg
XFOIL ncrit=9 |  |  |  | L/D Max: | 3.7958 | at alpha= | 16.5 | deg
Re: | 50000 |  |  | Cd Min: | 0.26121 | at alpha= | 20 | deg
Mach: | 0.5 |  |  | Cl=0 at alpha= | 0.76271 | deg
|  |  |  | @ Cl=0.1, Cd= | 0.087976
|  |  |  | @ Cl=0.4, Cd= | 0.13144
|  |  |  | @ Cl=0.6, Cd= | 0.1744
alpha (deg) | Cl | Cd | Cm | Cl/Cd
-10 | -0.2341 | 0.14422 | -0.0509 | -1.6232
-9.5 | -0.3297 | 0.12691 | -0.065 | -2.5979
-9 | -0.357 | 0.11979 | -0.064 | -2.9802
-8.5 | -0.4126 | 0.11048 | -0.0654 | -3.7346
-8 | -0.4597 | 0.10245 | -0.0646 | -4.4871
-7.5 | -0.5988 | 0.09525 | -0.0562 | -6.2866
-7 | -0.7056 | 0.09446 | -0.0308 | -7.4698
-6.5 | -0.7596 | 0.08795 | -0.0239 | -8.6367
-6 | -0.8073 | 0.0811 | -0.017 | -9.9544
-5.5 | -0.8403 | 0.07437 | -0.0103 | -11.2989
-5 | -0.854 | 0.0681 | -0.0044 | -12.5404
-4.5 | -0.8486 | 0.06261 | 0.0006 | -13.5537
-4 | -0.8254 | 0.05819 | 0.0046 | -14.1846
-3.5 | -0.7903 | 0.05488 | 0.0079 | -14.4005
-3 | -0.7403 | 0.05254 | 0.0101 | -14.0902
-2.5 | -0.6821 | 0.05174 | 0.0121 | -13.1832
-2 | -0.6349 | 0.05128 | 0.0157 | -12.381
-1.5 | -0.1505 | 0.07882 | -0.0231 | -1.9094
-1 | -0.1384 | 0.07885 | -0.0197 | -1.7552
-0.5 | -0.1266 | 0.079 | -0.0163 | -1.6025
0 | -0.0909 | 0.07962 | -0.018 | -1.1417
0.5 | -0.0217 | 0.08197 | -0.0261 | -0.26473
1 | 0.0196 | 0.08345 | -0.0282 | 0.23487
1.5 | 0.0442 | 0.08427 | -0.027 | 0.5245
2 | 0.0781 | 0.08654 | -0.0275 | 0.90247
2.5 | 0.0922 | 0.08746 | -0.0245 | 1.0542
3 | 0.1061 | 0.08838 | -0.0215 | 1.2005
3.5 | 0.1221 | 0.08975 | -0.0188 | 1.3604
4 | 0.1359 | 0.09116 | -0.0157 | 1.4908
4.5 | 0.1452 | 0.09237 | -0.012 | 1.5719
5 | 0.1496 | 0.09324 | -0.0074 | 1.6045
5.5 | 0.1478 | 0.09364 | -0.0018 | 1.5784
6 | 0.143 | 0.09374 | 0.0043 | 1.5255
7 | 0.1741 | 0.09775 | 0.0083 | 1.7811
7.5 | 0.2041 | 0.10137 | 0.0073 | 2.0134
8 | 0.234 | 0.10534 | 0.006 | 2.2214
8.5 | 0.2653 | 0.10963 | 0.0044 | 2.42
9 | 0.2964 | 0.11419 | 0.0027 | 2.5957
9.5 | 0.3274 | 0.11903 | 0.0009 | 2.7506
10 | 0.3581 | 0.12404 | -0.0011 | 2.887
10.5 | 0.3873 | 0.12909 | -0.003 | 3.0002
11 | 0.4155 | 0.1343 | -0.005 | 3.0938
11.5 | 0.4427 | 0.13962 | -0.0072 | 3.1707
12 | 0.4693 | 0.14502 | -0.0094 | 3.2361
12.5 | 0.4981 | 0.15081 | -0.0119 | 3.3028
13 | 0.5326 | 0.15774 | -0.0147 | 3.3764
13.5 | 0.5601 | 0.1645 | -0.0175 | 3.4049
14 | 0.5748 | 0.16917 | -0.02 | 3.3978
14.5 | 0.6164 | 0.1778 | -0.0229 | 3.4668
15 | 0.6255 | 0.18226 | -0.0259 | 3.4319
15.5 | 0.6539 | 0.18926 | -0.0287 | 3.455
16 | 0.686 | 0.19502 | -0.0304 | 3.5176
16.5 | 0.7346 | 0.19353 | -0.0274 | 3.7958
17 | 0.7564 | 0.20082 | -0.0305 | 3.7666
17.5 | 0.773 | 0.20921 | -0.0348 | 3.6949
18 | 0.7828 | 0.21893 | -0.0407 | 3.5756
19 | 0.8124 | 0.24578 | -0.0544 | 3.3054
19.5 | 0.8212 | 0.25206 | -0.0603 | 3.258
20 | 0.8463 | 0.26121 | -0.0646 | 3.2399

## 9. Re 100k Mach 0.00 (1)
BIGFOIL.COM POLAR EXPORT
NACA65-520 a=0.2
NACA65-520 a=0.2 |  |  |  | Cl Max: | 1.598 | at alpha= | 12.5 | deg
JavaFoil+Calcfoil stall+Eppler ext transition |  |  |  | L/D Max: | 44.536 | at alpha= | 9 | deg
Re: | 100000 |  |  | Cd Min: | 0.01605 | at alpha= | -0.5 | deg
Mach: | 0 |  |  | Cl=0 at alpha= | -2.7623 | deg
|  |  |  | @ Cl=0.1, Cd= | 0.016281
|  |  |  | @ Cl=0.4, Cd= | 0.018387
|  |  |  | @ Cl=0.6, Cd= | 0.019751
alpha (deg) | Cl | Cd | Cm | Cl/Cd
-20 | -0.733 | 0.23498 | -0.002 | -3.12
-19.5 | -0.75 | 0.23666 | -0.002 | -3.169
-19 | -0.766 | 0.22341 | -0.002 | -3.428
-18.5 | -0.781 | 0.1989 | -0.003 | -3.926
-18 | -0.794 | 0.18995 | -0.003 | -4.182
-17.5 | -0.806 | 0.17793 | -0.003 | -4.532
-17 | -0.817 | 0.16716 | -0.003 | -4.885
-16.5 | -0.825 | 0.15598 | -0.003 | -5.287
-16 | -0.83 | 0.15143 | -0.003 | -5.484
-15.5 | -0.834 | 0.1416 | -0.003 | -5.887
-15 | -0.834 | 0.12977 | -0.004 | -6.428
-14.5 | -0.832 | 0.12176 | -0.004 | -6.831
-14 | -0.826 | 0.11454 | -0.004 | -7.212
-13.5 | -0.817 | 0.10734 | -0.004 | -7.612
-13 | -0.805 | 0.10094 | -0.005 | -7.972
-12.5 | -0.789 | 0.09488 | -0.005 | -8.314
-12 | -0.77 | 0.08892 | -0.005 | -8.655
-11.5 | -0.747 | 0.08379 | -0.006 | -8.914
-11 | -0.721 | 0.07849 | -0.006 | -9.185
-10.5 | -0.692 | 0.07377 | -0.006 | -9.377
-10 | -0.66 | 0.07052 | -0.006 | -9.353
-9.5 | -0.625 | 0.06569 | -0.007 | -9.508
-9 | -0.587 | 0.06219 | -0.007 | -9.44
-8.5 | -0.652 | 0.02491 | -0.026 | -26.173
-8 | -0.607 | 0.02336 | -0.027 | -25.971
-7.5 | -0.555 | 0.02252 | -0.028 | -24.66
-7 | -0.417 | 0.05204 | -0.014 | -8.016
-6.5 | -0.37 | 0.04934 | -0.014 | -7.492
-6 | -0.322 | 0.04671 | -0.015 | -6.887
-5.5 | -0.273 | 0.0444 | -0.015 | -6.15
-5 | -0.224 | 0.04234 | -0.016 | -5.294
-4.5 | -0.175 | 0.04035 | -0.017 | -4.332
-4 | -0.151 | 0.0184 | -0.035 | -8.229
-3.5 | -0.091 | 0.01808 | -0.035 | -5.017
-3 | -0.029 | 0.0178 | -0.036 | -1.652
-2.5 | 0.032 | 0.01754 | -0.037 | 1.844
-2 | 0.092 | 0.0163 | -0.037 | 5.671
-1.5 | 0.154 | 0.01615 | -0.038 | 9.522
-1 | 0.215 | 0.01608 | -0.039 | 13.394
-0.5 | 0.278 | 0.01605 | -0.04 | 17.286
0 | 0.327 | 0.01802 | -0.042 | 18.151
0.5 | 0.386 | 0.01831 | -0.043 | 21.063
1 | 0.444 | 0.01863 | -0.044 | 23.826
1.5 | 0.502 | 0.019 | -0.045 | 26.413
2 | 0.56 | 0.01941 | -0.046 | 28.834
2.5 | 0.614 | 0.01987 | -0.047 | 30.894
3 | 0.671 | 0.02034 | -0.048 | 32.995
3.5 | 0.728 | 0.02094 | -0.049 | 34.779
4 | 0.785 | 0.02146 | -0.05 | 36.59
4.5 | 0.841 | 0.0221 | -0.051 | 38.071
5 | 0.898 | 0.02278 | -0.052 | 39.414
5.5 | 0.953 | 0.02354 | -0.053 | 40.497
6 | 1.009 | 0.02432 | -0.054 | 41.508
6.5 | 1.065 | 0.02513 | -0.055 | 42.392
7 | 1.118 | 0.02604 | -0.055 | 42.95
7.5 | 1.17 | 0.02705 | -0.056 | 43.27
8 | 1.223 | 0.02808 | -0.057 | 43.561
8.5 | 1.274 | 0.02912 | -0.058 | 43.75
9 | 1.33 | 0.02987 | -0.06 | 44.536
9.5 | 1.385 | 0.03764 | -0.061 | 36.782
10 | 1.427 | 0.03948 | -0.062 | 36.146
10.5 | 1.467 | 0.0415 | -0.063 | 35.351
11 | 1.504 | 0.04367 | -0.064 | 34.447
11.5 | 1.539 | 0.04594 | -0.065 | 33.501
12 | 1.57 | 0.04816 | -0.066 | 32.605
12.5 | 1.598 | 0.05096 | -0.066 | 31.358
13 | 1.406 | 0.09702 | -0.032 | 14.487
13.5 | 1.423 | 0.10318 | -0.031 | 13.789
14 | 1.437 | 0.11026 | -0.03 | 13.031
14.5 | 1.448 | 0.11621 | -0.03 | 12.456
15 | 1.455 | 0.1237 | -0.03 | 11.761
15.5 | 1.459 | 0.13182 | -0.03 | 11.066
16 | 1.459 | 0.14203 | -0.03 | 10.274
16.5 | 1.456 | 0.1495 | -0.03 | 9.736
17 | 1.446 | 0.15792 | -0.03 | 9.155
17.5 | 1.432 | 0.16798 | -0.029 | 8.525

## 10. Re 100k Mach 0.00 (2)
BIGFOIL.COM POLAR EXPORT
NACA65-520 a=0.2
NACA65-520 a=0.2 |  |  |  | Cl Max: | 1.2288 | at alpha= | 19.5 | deg
XFOIL ncrit=9 |  |  |  | L/D Max: | 19.3891 | at alpha= | 14 | deg
Re: | 100000 |  |  | Cd Min: | 0.12018 | at alpha= | 20 | deg
Mach: | 0 |  |  | Cl=0 at alpha= | 3.1984 | deg
|  |  |  | @ Cl=0.1, Cd= | 0.064596
|  |  |  | @ Cl=0.4, Cd= | 0.068172
|  |  |  | @ Cl=0.6, Cd= | 0.076035
alpha (deg) | Cl | Cd | Cm | Cl/Cd
-10 | -0.4797 | 0.05736 | -0.1007 | -8.363
-9.5 | -0.5045 | 0.05194 | -0.092 | -9.7131
-9 | -0.5034 | 0.04858 | -0.086 | -10.3623
-8.5 | -0.4992 | 0.0463 | -0.0797 | -10.7819
-8 | -0.4786 | 0.04371 | -0.0751 | -10.9494
-7.5 | -0.4661 | 0.04244 | -0.0693 | -10.9826
-7 | -0.4447 | 0.04129 | -0.0647 | -10.7702
-6.5 | -0.3665 | 0.03907 | -0.0683 | -9.3806
-6 | -0.4321 | 0.04104 | -0.0509 | -10.5288
-5.5 | -0.3716 | 0.03963 | -0.0521 | -9.3767
-5 | -0.561 | 0.04592 | -0.023 | -12.2169
-4.5 | -0.5452 | 0.04472 | -0.0176 | -12.1914
-4 | -0.493 | 0.04436 | -0.0182 | -11.1136
-3.5 | -0.4685 | 0.04379 | -0.0143 | -10.6988
-3 | -0.418 | 0.04438 | -0.0147 | -9.4187
-2.5 | -0.4268 | 0.04045 | -0.0057 | -10.5513
-2 | -0.4098 | 0.04334 | 0.0045 | -9.4555
-1.5 | -0.3691 | 0.04632 | 0.0099 | -7.9685
-1 | -0.3573 | 0.0471 | 0.0177 | -7.586
-0.5 | -0.3447 | 0.04929 | 0.0285 | -6.9933
0 | -0.2929 | 0.05178 | 0.0304 | -5.6566
0.5 | -0.2724 | 0.05149 | 0.0329 | -5.2903
1 | -0.2366 | 0.05244 | 0.0331 | -4.5118
1.5 | -0.1609 | 0.05532 | 0.0275 | -2.9085
2 | -0.1296 | 0.05571 | 0.0278 | -2.3263
2.5 | -0.0868 | 0.05715 | 0.0257 | -1.5188
3 | -0.0267 | 0.05954 | 0.0202 | -0.44844
3.5 | 0.0406 | 0.06226 | 0.0134 | 0.6521
4 | 0.1151 | 0.06519 | 0.0055 | 1.7656
4.5 | 0.2569 | 0.06313 | -0.0036 | 4.0694
5 | 0.3407 | 0.0648 | -0.0115 | 5.2577
5.5 | 0.3865 | 0.06592 | -0.0141 | 5.8632
6.5 | 0.3838 | 0.06722 | -0.0038 | 5.7096
7.5 | 0.4524 | 0.07125 | -0.0038 | 6.3495
8.5 | 0.5204 | 0.07575 | -0.0038 | 6.87
9 | 0.5914 | 0.07529 | -0.0047 | 7.855
9.5 | 0.6197 | 0.07774 | -0.0044 | 7.9714
10 | 0.6469 | 0.08036 | -0.004 | 8.05
10.5 | 0.6744 | 0.08296 | -0.0037 | 8.1292
11 | 0.7028 | 0.08544 | -0.0034 | 8.2257
11.5 | 0.732 | 0.0878 | -0.0031 | 8.3371
12 | 0.7642 | 0.08968 | -0.0028 | 8.5214
13.5 | 0.9699 | 0.07709 | 0.0019 | 12.5814
14 | 1.1362 | 0.0586 | 0.0046 | 19.3891
14.5 | 1.1575 | 0.06023 | 0.006 | 19.218
15 | 1.1586 | 0.06433 | 0.0073 | 18.0103
15.5 | 1.1341 | 0.07205 | 0.0078 | 15.7405
16 | 1.1022 | 0.08121 | 0.0077 | 13.5722
16.5 | 1.0843 | 0.08912 | 0.0075 | 12.1667
17 | 1.0926 | 0.0939 | 0.0076 | 11.6358
17.5 | 1.1222 | 0.09582 | 0.0086 | 11.7115
18 | 1.1489 | 0.09866 | 0.0089 | 11.645
18.5 | 1.1851 | 0.10062 | 0.0097 | 11.778
19 | 1.1926 | 0.10654 | 0.0085 | 11.1939
19.5 | 1.2288 | 0.10933 | 0.0087 | 11.2394
20 | 1.1992 | 0.12018 | 0.0048 | 9.9784

## 11. Re 100k Mach 0.10 (1)
BIGFOIL.COM POLAR EXPORT
NACA65-520 a=0.2
NACA65-520 a=0.2 |  |  |  | Cl Max: | 1.599 | at alpha= | 12.5 | deg
JavaFoil+Calcfoil stall+Eppler ext transition |  |  |  | L/D Max: | 44.368 | at alpha= | 9 | deg
Re: | 100000 |  |  | Cd Min: | 0.01613 | at alpha= | -0.5 | deg
Mach: | 0.1 |  |  | Cl=0 at alpha= | -2.7581 | deg
|  |  |  | @ Cl=0.1, Cd= | 0.016372
|  |  |  | @ Cl=0.4, Cd= | 0.018436
|  |  |  | @ Cl=0.6, Cd= | 0.019849
alpha (deg) | Cl | Cd | Cm | Cl/Cd
-20 | -0.682 | 0.25995 | -0.002 | -2.623
-19.5 | -0.702 | 0.245 | -0.002 | -2.866
-19 | -0.722 | 0.23183 | -0.002 | -3.112
-18.5 | -0.74 | 0.2053 | -0.002 | -3.604
-18 | -0.757 | 0.19545 | -0.003 | -3.873
-17.5 | -0.773 | 0.18492 | -0.003 | -4.178
-17 | -0.786 | 0.17284 | -0.003 | -4.549
-16.5 | -0.798 | 0.16681 | -0.003 | -4.782
-16 | -0.807 | 0.15638 | -0.003 | -5.16
-15.5 | -0.813 | 0.1463 | -0.003 | -5.56
-15 | -0.817 | 0.1322 | -0.004 | -6.18
-14.5 | -0.817 | 0.12333 | -0.004 | -6.627
-14 | -0.814 | 0.11665 | -0.004 | -6.982
-13.5 | -0.808 | 0.10891 | -0.004 | -7.418
-13 | -0.798 | 0.10179 | -0.005 | -7.836
-12.5 | -0.784 | 0.09586 | -0.005 | -8.176
-12 | -0.766 | 0.08986 | -0.005 | -8.526
-11.5 | -0.745 | 0.08421 | -0.006 | -8.845
-11 | -0.72 | 0.07935 | -0.006 | -9.074
-10.5 | -0.692 | 0.07431 | -0.006 | -9.309
-10 | -0.66 | 0.07067 | -0.006 | -9.343
-9.5 | -0.626 | 0.06578 | -0.007 | -9.515
-9 | -0.589 | 0.06237 | -0.007 | -9.438
-8.5 | -0.654 | 0.02502 | -0.026 | -26.138
-8 | -0.608 | 0.02354 | -0.027 | -25.842
-7.5 | -0.557 | 0.02255 | -0.028 | -24.721
-7 | -0.503 | 0.02177 | -0.029 | -23.106
-6.5 | -0.371 | 0.04924 | -0.014 | -7.542
-6 | -0.323 | 0.04688 | -0.015 | -6.893
-5.5 | -0.274 | 0.04453 | -0.015 | -6.162
-5 | -0.225 | 0.04243 | -0.016 | -5.307
-4.5 | -0.176 | 0.04043 | -0.017 | -4.344
-4 | -0.152 | 0.01848 | -0.035 | -8.231
-3.5 | -0.091 | 0.01816 | -0.036 | -5.016
-3 | -0.03 | 0.01786 | -0.037 | -1.653
-2.5 | 0.032 | 0.01761 | -0.038 | 1.845
-2 | 0.093 | 0.01639 | -0.037 | 5.662
-1.5 | 0.154 | 0.01623 | -0.039 | 9.514
-1 | 0.216 | 0.01615 | -0.04 | 13.397
-0.5 | 0.279 | 0.01613 | -0.041 | 17.277
0 | 0.329 | 0.01811 | -0.042 | 18.134
0.5 | 0.388 | 0.01837 | -0.043 | 21.093
1 | 0.446 | 0.01869 | -0.044 | 23.864
1.5 | 0.504 | 0.01907 | -0.045 | 26.447
2 | 0.562 | 0.01949 | -0.046 | 28.866
2.5 | 0.616 | 0.02 | -0.047 | 30.824
3 | 0.674 | 0.02043 | -0.048 | 33.005
3.5 | 0.731 | 0.0211 | -0.049 | 34.673
4 | 0.788 | 0.02165 | -0.05 | 36.419
4.5 | 0.845 | 0.02222 | -0.051 | 38.05
5 | 0.901 | 0.02293 | -0.052 | 39.318
5.5 | 0.958 | 0.02366 | -0.053 | 40.468
6 | 1.014 | 0.02447 | -0.054 | 41.44
6.5 | 1.07 | 0.02536 | -0.055 | 42.196
7 | 1.123 | 0.02629 | -0.056 | 42.738
7.5 | 1.176 | 0.02733 | -0.057 | 43.02
8 | 1.228 | 0.02831 | -0.058 | 43.381
8.5 | 1.279 | 0.0294 | -0.059 | 43.523
9 | 1.339 | 0.03018 | -0.06 | 44.368
9.5 | 1.389 | 0.03802 | -0.062 | 36.545
10 | 1.432 | 0.04005 | -0.063 | 35.752
10.5 | 1.471 | 0.04199 | -0.063 | 35.039
11 | 1.508 | 0.04417 | -0.064 | 34.141
11.5 | 1.542 | 0.0465 | -0.065 | 33.164
12 | 1.572 | 0.04885 | -0.066 | 32.189
12.5 | 1.599 | 0.05155 | -0.067 | 31.016
13 | 1.405 | 0.09755 | -0.032 | 14.407
13.5 | 1.421 | 0.10383 | -0.03 | 13.689
14 | 1.435 | 0.11149 | -0.031 | 12.868
14.5 | 1.443 | 0.11821 | -0.03 | 12.21
15 | 1.449 | 0.12497 | -0.03 | 11.591
15.5 | 1.449 | 0.13271 | -0.03 | 10.921
16 | 1.447 | 0.14173 | -0.03 | 10.21
16.5 | 1.44 | 0.15244 | -0.029 | 9.449
17 | 1.427 | 0.1619 | -0.03 | 8.815
17.5 | 1.41 | 0.16974 | -0.03 | 8.306

## 12. Re 100k Mach 0.10 (2)
BIGFOIL.COM POLAR EXPORT
NACA65-520 a=0.2
NACA65-520 a=0.2 |  |  |  | Cl Max: | 1.2108 | at alpha= | 19.5 | deg
XFOIL ncrit=9 |  |  |  | L/D Max: | 19.3384 | at alpha= | 14.5 | deg
Re: | 100000 |  |  | Cd Min: | 0.21125 | at alpha= | -20 | deg
Mach: | 0.1 |  |  | Cl=0 at alpha= | 3.2166 | deg
|  |  |  | @ Cl=0.1, Cd= | 0.064727
|  |  |  | @ Cl=0.4, Cd= | 0.066129
|  |  |  | @ Cl=0.6, Cd= | 0.078021
alpha (deg) | Cl | Cd | Cm | Cl/Cd
-20 | -0.4318 | 0.21125 | -0.0142 | -2.044
-19.5 | -0.2359 | 0.17438 | -0.0404 | -1.3528
-19 | -0.2102 | 0.1684 | -0.0445 | -1.2482
-18.5 | -0.2336 | 0.17108 | -0.0506 | -1.3654
-18 | -0.1917 | 0.16169 | -0.0527 | -1.1856
-17.5 | -0.2032 | 0.16146 | -0.0602 | -1.2585
-17 | -0.1529 | 0.15097 | -0.066 | -1.0128
-16.5 | -0.1442 | 0.14633 | -0.072 | -0.98544
-16 | -0.1524 | 0.14557 | -0.077 | -1.0469
-15.5 | -0.1153 | 0.13745 | -0.0804 | -0.83885
-15 | -0.161 | 0.13676 | -0.0873 | -1.1772
-14.5 | -0.0991 | 0.12783 | -0.086 | -0.77525
-14 | -0.1409 | 0.12364 | -0.0916 | -1.1396
-13.5 | -0.0887 | 0.11793 | -0.0895 | -0.75214
-13 | -0.1009 | 0.11179 | -0.0922 | -0.90259
-12.5 | -0.1628 | 0.10865 | -0.0946 | -1.4984
-12 | -0.1615 | 0.10224 | -0.097 | -1.5796
-11.5 | -0.1681 | 0.09595 | -0.0991 | -1.752
-11 | -0.1662 | 0.09046 | -0.0999 | -1.8373
-10.5 | -0.1542 | 0.08582 | -0.0995 | -1.7968
-9.5 | -0.5006 | 0.05273 | -0.0935 | -9.4936
-9 | -0.4987 | 0.04912 | -0.0877 | -10.1527
-8.5 | -0.4998 | 0.04704 | -0.0807 | -10.625
-8 | -0.477 | 0.04416 | -0.0764 | -10.8016
-7.5 | -0.4771 | 0.04332 | -0.0688 | -11.0134
-7 | -0.4455 | 0.04166 | -0.0656 | -10.6937
-6.5 | -0.365 | 0.0393 | -0.0693 | -9.2875
-6 | -0.4378 | 0.04143 | -0.051 | -10.5672
-5.5 | -0.3683 | 0.03982 | -0.0534 | -9.2491
-5 | -0.5686 | 0.0462 | -0.0227 | -12.3074
-4.5 | -0.5482 | 0.04501 | -0.0179 | -12.1795
-4 | -0.4913 | 0.04487 | -0.0193 | -10.9494
-3.5 | -0.4695 | 0.04417 | -0.0148 | -10.6294
-2.5 | -0.4188 | 0.04115 | -0.0083 | -10.1774
-2 | -0.4139 | 0.04322 | 0.0044 | -9.5766
-1.5 | -0.3683 | 0.04668 | 0.0092 | -7.8899
-1 | -0.3576 | 0.04726 | 0.017 | -7.5667
-0.5 | -0.3466 | 0.04936 | 0.0283 | -7.0219
0.5 | -0.2738 | 0.05176 | 0.0331 | -5.2898
1 | -0.2378 | 0.05267 | 0.0332 | -4.5149
2 | -0.1303 | 0.05606 | 0.0281 | -2.3243
2.5 | -0.086 | 0.05746 | 0.0258 | -1.4967
3 | -0.0285 | 0.05971 | 0.0208 | -0.47731
3.5 | 0.0373 | 0.06233 | 0.0144 | 0.59843
4 | 0.1129 | 0.06522 | 0.0065 | 1.7311
4.5 | 0.2615 | 0.06301 | -0.003 | 4.1501
5 | 0.3429 | 0.06474 | -0.0108 | 5.2966
5.5 | 0.4021 | 0.06618 | -0.0155 | 6.0759
6.5 | 0.3867 | 0.06731 | -0.0036 | 5.7451
7 | 0.4213 | 0.06916 | -0.0035 | 6.0917
7.5 | 0.4532 | 0.07143 | -0.0035 | 6.3447
8 | 0.4875 | 0.07358 | -0.0035 | 6.6254
9 | 0.5493 | 0.07872 | -0.0034 | 6.9779
9.5 | 0.6254 | 0.07767 | -0.0041 | 8.052
10 | 0.6375 | 0.08162 | -0.0036 | 7.8106
11 | 0.7085 | 0.08533 | -0.0031 | 8.3031
11.5 | 0.738 | 0.08765 | -0.0028 | 8.4199
12 | 0.7702 | 0.0895 | -0.0023 | 8.6056
12.5 | 0.8075 | 0.09041 | -0.0017 | 8.9315
13.5 | 1.0061 | 0.07221 | 0.0033 | 13.933
14 | 1.1302 | 0.05994 | 0.0055 | 18.8555
14.5 | 1.1634 | 0.06016 | 0.007 | 19.3384
15 | 1.1447 | 0.06684 | 0.008 | 17.126
15.5 | 1.1237 | 0.07417 | 0.0084 | 15.1503
16 | 1.0919 | 0.08358 | 0.0081 | 13.0641
16.5 | 1.0797 | 0.09077 | 0.008 | 11.8949
17 | 1.0913 | 0.09513 | 0.0082 | 11.4717
17.5 | 1.1319 | 0.09558 | 0.0099 | 11.8424
18 | 1.1471 | 0.10024 | 0.0094 | 11.4435
18.5 | 1.1786 | 0.10297 | 0.0099 | 11.4461
19 | 1.1817 | 0.10958 | 0.0083 | 10.7839
19.5 | 1.2108 | 0.1131 | 0.0081 | 10.7056
20 | 1.1818 | 0.1243 | 0.0038 | 9.5076

## 13. Re 100k Mach 0.25 (1)
BIGFOIL.COM POLAR EXPORT
NACA65-520 a=0.2
NACA65-520 a=0.2 |  |  |  | Cl Max: | 1.555 | at alpha= | 11.5 | deg
JavaFoil+Calcfoil stall+Eppler ext transition |  |  |  | L/D Max: | 42.811 | at alpha= | 9 | deg
Re: | 100000 |  |  | Cd Min: | 0.01652 | at alpha= | -0.5 | deg
Mach: | 0.25 |  |  | Cl=0 at alpha= | -2.7619 | deg
|  |  |  | @ Cl=0.1, Cd= | 0.016827
|  |  |  | @ Cl=0.4, Cd= | 0.018867
|  |  |  | @ Cl=0.6, Cd= | 0.020282
alpha (deg) | Cl | Cd | Cm | Cl/Cd
-17.5 | -0.462 | 0.22055 | -0.005 | -2.096
-17 | -0.51 | 0.23541 | -0.003 | -2.166
-16.5 | -0.556 | 0.20821 | -0.004 | -2.668
-16 | -0.597 | 0.19391 | -0.004 | -3.078
-15.5 | -0.634 | 0.18302 | -0.004 | -3.462
-15 | -0.665 | 0.16996 | -0.004 | -3.914
-14.5 | -0.692 | 0.15007 | -0.004 | -4.609
-14 | -0.712 | 0.13154 | -0.004 | -5.415
-13.5 | -0.727 | 0.12818 | -0.004 | -5.67
-13 | -0.735 | 0.11184 | -0.005 | -6.574
-12.5 | -0.737 | 0.10359 | -0.005 | -7.118
-12 | -0.733 | 0.09593 | -0.005 | -7.645
-11.5 | -0.723 | 0.08884 | -0.005 | -8.143
-11 | -0.708 | 0.08246 | -0.006 | -8.582
-10.5 | -0.687 | 0.07895 | -0.005 | -8.697
-10 | -0.661 | 0.07188 | -0.006 | -9.191
-9.5 | -0.63 | 0.06733 | -0.007 | -9.361
-9 | -0.596 | 0.0633 | -0.007 | -9.413
-8.5 | -0.568 | 0.05799 | -0.017 | -9.797
-8 | -0.617 | 0.02471 | -0.027 | -24.979
-7.5 | -0.567 | 0.02367 | -0.028 | -23.953
-7 | -0.513 | 0.02264 | -0.029 | -22.66
-6.5 | -0.38 | 0.05004 | -0.015 | -7.598
-6 | -0.331 | 0.04726 | -0.015 | -7.005
-5.5 | -0.281 | 0.04492 | -0.016 | -6.263
-5 | -0.231 | 0.04278 | -0.017 | -5.399
-4.5 | -0.18 | 0.04075 | -0.018 | -4.422
-4 | -0.156 | 0.01889 | -0.035 | -8.249
-3.5 | -0.093 | 0.01857 | -0.036 | -5.025
-3 | -0.03 | 0.01824 | -0.037 | -1.659
-2.5 | 0.033 | 0.01798 | -0.038 | 1.853
-2 | 0.095 | 0.01684 | -0.038 | 5.646
-1.5 | 0.158 | 0.01667 | -0.039 | 9.489
-1 | 0.222 | 0.01658 | -0.04 | 13.37
-0.5 | 0.286 | 0.01652 | -0.041 | 17.296
0 | 0.337 | 0.01859 | -0.043 | 18.122
0.5 | 0.397 | 0.01885 | -0.044 | 21.082
1 | 0.457 | 0.01919 | -0.045 | 23.84
1.5 | 0.517 | 0.01961 | -0.046 | 26.383
2 | 0.577 | 0.02006 | -0.047 | 28.76
2.5 | 0.632 | 0.02059 | -0.048 | 30.691
3 | 0.691 | 0.02105 | -0.049 | 32.834
3.5 | 0.75 | 0.0216 | -0.05 | 34.723
4 | 0.808 | 0.0224 | -0.051 | 36.079
4.5 | 0.866 | 0.02303 | -0.052 | 37.622
5 | 0.924 | 0.0237 | -0.053 | 38.997
5.5 | 0.982 | 0.02463 | -0.054 | 39.843
6 | 1.04 | 0.02543 | -0.055 | 40.877
6.5 | 1.097 | 0.02636 | -0.056 | 41.61
7 | 1.151 | 0.02735 | -0.057 | 42.078
7.5 | 1.204 | 0.02847 | -0.058 | 42.304
8 | 1.258 | 0.02956 | -0.059 | 42.542
8.5 | 1.309 | 0.03077 | -0.06 | 42.554
9 | 1.368 | 0.03196 | -0.062 | 42.811
9.5 | 1.416 | 0.04054 | -0.063 | 34.937
10 | 1.456 | 0.04272 | -0.064 | 34.095
10.5 | 1.493 | 0.04501 | -0.065 | 33.175
11 | 1.526 | 0.04745 | -0.066 | 32.162
11.5 | 1.555 | 0.04996 | -0.067 | 31.12
12 | 1.366 | 0.08859 | -0.031 | 15.419
12.5 | 1.384 | 0.09482 | -0.03 | 14.595
13 | 1.398 | 0.10156 | -0.03 | 13.77
13.5 | 1.405 | 0.11005 | -0.03 | 12.767
14 | 1.404 | 0.11761 | -0.03 | 11.941
14.5 | 1.398 | 0.12518 | -0.029 | 11.166
15 | 1.385 | 0.13412 | -0.029 | 10.327
15.5 | 1.366 | 0.1467 | -0.03 | 9.313
16 | 1.34 | 0.15804 | -0.028 | 8.481
16.5 | 1.308 | 0.17169 | -0.029 | 7.62

## 14. Re 100k Mach 0.25 (2)
BIGFOIL.COM POLAR EXPORT
NACA65-520 a=0.2
NACA65-520 a=0.2 |  |  |  | Cl Max: | 1.1277 | at alpha= | 18.5 | deg
XFOIL ncrit=9 |  |  |  | L/D Max: | 14.1403 | at alpha= | 15 | deg
Re: | 100000 |  |  | Cd Min: | 0.17268 | at alpha= | 20 | deg
Mach: | 0.25 |  |  | Cl=0 at alpha= | 3.1615 | deg
|  |  |  | @ Cl=0.1, Cd= | 0.065831
|  |  |  | @ Cl=0.4, Cd= | 0.07116
|  |  |  | @ Cl=0.6, Cd= | 0.083692
alpha (deg) | Cl | Cd | Cm | Cl/Cd
-9.5 | -0.4619 | 0.05576 | -0.1033 | -8.2837
-9 | -0.4661 | 0.05175 | -0.0971 | -9.0068
-8.5 | -0.4837 | 0.05018 | -0.0885 | -9.6393
-8 | -0.461 | 0.04646 | -0.0841 | -9.9225
-7.5 | -0.4929 | 0.0467 | -0.0723 | -10.5546
-7 | -0.4379 | 0.04341 | -0.072 | -10.0875
-6.5 | -0.4939 | 0.04479 | -0.0558 | -11.027
-6 | -0.449 | 0.04326 | -0.0542 | -10.3791
-5.5 | -0.4016 | 0.04244 | -0.0528 | -9.4628
-5 | -0.414 | 0.0427 | -0.0435 | -9.6956
-4.5 | -0.5379 | 0.04768 | -0.0241 | -11.2815
-4 | -0.5258 | 0.04611 | -0.0181 | -11.4032
-3.5 | -0.4709 | 0.04616 | -0.0184 | -10.2015
-3 | -0.4554 | 0.04538 | -0.0129 | -10.0353
-2 | -0.4219 | 0.04316 | 0.0004 | -9.7753
-1.5 | -0.3963 | 0.04605 | 0.0087 | -8.6059
-1 | -0.357 | 0.04888 | 0.0147 | -7.3036
-0.5 | -0.3504 | 0.05019 | 0.0258 | -6.9815
0 | -0.3314 | 0.0522 | 0.0348 | -6.3487
1 | -0.2415 | 0.05415 | 0.0337 | -4.4598
1.5 | -0.2124 | 0.05484 | 0.0348 | -3.8731
2 | -0.1606 | 0.05672 | 0.0323 | -2.8315
3.5 | 0.0468 | 0.06402 | 0.0168 | 0.73102
4 | 0.091 | 0.06596 | 0.0122 | 1.3796
4.5 | 0.2123 | 0.06422 | 0.0045 | 3.3058
5 | 0.292 | 0.06636 | -0.0033 | 4.4002
5.5 | 0.3708 | 0.06871 | -0.0114 | 5.3966
6 | 0.3453 | 0.06803 | -0.0024 | 5.0757
7 | 0.4021 | 0.07128 | -0.0006 | 5.6411
7.5 | 0.4746 | 0.07169 | -0.0024 | 6.6202
8 | 0.5051 | 0.07406 | -0.0022 | 6.8201
8.5 | 0.5329 | 0.07677 | -0.0019 | 6.9415
9 | 0.5601 | 0.07967 | -0.0017 | 7.0302
9.5 | 0.5887 | 0.08248 | -0.0016 | 7.1375
10 | 0.6164 | 0.08545 | -0.0015 | 7.2136
10.5 | 0.6439 | 0.08847 | -0.0014 | 7.2782
11 | 0.6726 | 0.09136 | -0.0013 | 7.3621
11.5 | 0.7023 | 0.09411 | -0.0012 | 7.4625
12 | 0.7357 | 0.09632 | -0.0009 | 7.6381
12.5 | 0.7747 | 0.0975 | -0.0003 | 7.9456
13 | 0.787 | 0.10188 | -0.0004 | 7.7248
15 | 1.0946 | 0.07741 | 0.0111 | 14.1403
15.5 | 1.0738 | 0.0854 | 0.0107 | 12.5738
16 | 1.0557 | 0.09357 | 0.01 | 11.2825
16.5 | 1.0637 | 0.09858 | 0.0102 | 10.7902
17 | 1.0825 | 0.10257 | 0.0105 | 10.5538
17.5 | 1.1107 | 0.10552 | 0.0111 | 10.526
18 | 1.1174 | 0.11183 | 0.0097 | 9.992
18.5 | 1.1277 | 0.11787 | 0.0085 | 9.5673
19 | 1.0954 | 0.13053 | 0.0028 | 8.3919
19.5 | 1.0425 | 0.14772 | -0.0066 | 7.0573
20 | 0.9654 | 0.17268 | -0.0214 | 5.5907

## 15. Re 100k Mach 0.50 (1)
BIGFOIL.COM POLAR EXPORT
NACA65-520 a=0.2
NACA65-520 a=0.2 |  |  |  | Cl Max: | 1.484 | at alpha= | 9.5 | deg
JavaFoil+Calcfoil stall+Eppler ext transition |  |  |  | L/D Max: | 38.823 | at alpha= | 6.5 | deg
Re: | 100000 |  |  | Cd Min: | 0.01853 | at alpha= | -0.5 | deg
Mach: | 0.5 |  |  | Cl=0 at alpha= | -2.7643 | deg
|  |  |  | @ Cl=0.1, Cd= | 0.018965
|  |  |  | @ Cl=0.4, Cd= | 0.020847
|  |  |  | @ Cl=0.6, Cd= | 0.022307
alpha (deg) | Cl | Cd | Cm | Cl/Cd
-20 | -0.986 | 0.34831 | -0.005 | -2.83
-19.5 | -0.958 | 0.33111 | -0.005 | -2.893
-19 | -0.93 | 0.33915 | -0.006 | -2.742
-18.5 | -0.902 | 0.3198 | -0.006 | -2.821
-18 | -0.872 | 0.32244 | -0.006 | -2.705
-17.5 | -0.844 | 0.30681 | -0.007 | -2.75
-17 | -0.815 | 0.30842 | -0.007 | -2.644
-16.5 | -0.787 | 0.30443 | -0.008 | -2.586
-16 | -0.759 | 0.27407 | -0.008 | -2.77
-15.5 | -0.73 | 0.27371 | -0.008 | -2.666
-15 | -0.701 | 0.25238 | -0.009 | -2.777
-14.5 | -0.673 | 0.25869 | -0.009 | -2.6
-14 | -0.644 | 0.25685 | -0.009 | -2.508
-13.5 | -0.616 | 0.25561 | -0.01 | -2.41
-13 | -0.588 | 0.23914 | -0.01 | -2.457
-12.5 | -0.559 | 0.22994 | -0.01 | -2.429
-12 | -0.529 | 0.21783 | -0.01 | -2.431
-11.5 | -0.501 | 0.21485 | -0.011 | -2.332
-11 | -0.473 | 0.21189 | -0.011 | -2.23
-10.5 | -0.444 | 0.19588 | -0.012 | -2.267
-10 | -0.414 | 0.12973 | -0.007 | -3.191
-9.5 | -0.386 | 0.12055 | -0.007 | -3.198
-9 | -0.357 | 0.11708 | -0.008 | -3.049
-8.5 | -0.529 | 0.07202 | -0.007 | -7.342
-8 | -0.529 | 0.06384 | -0.005 | -8.294
-7.5 | -0.501 | 0.05658 | -0.008 | -8.862
-7 | -0.46 | 0.0529 | -0.009 | -8.687
-6.5 | -0.418 | 0.0507 | -0.02 | -8.236
-6 | -0.363 | 0.05092 | -0.016 | -7.125
-5.5 | -0.31 | 0.0476 | -0.017 | -6.51
-5 | -0.255 | 0.04496 | -0.018 | -5.68
-4.5 | -0.2 | 0.0429 | -0.018 | -4.653
-4 | -0.143 | 0.0408 | -0.02 | -3.507
-3.5 | -0.103 | 0.02048 | -0.04 | -5.033
-3 | -0.033 | 0.02008 | -0.041 | -1.666
-2.5 | 0.037 | 0.01978 | -0.042 | 1.863
-2 | 0.105 | 0.0189 | -0.042 | 5.553
-1.5 | 0.175 | 0.0187 | -0.043 | 9.332
-1 | 0.245 | 0.01859 | -0.044 | 13.166
-0.5 | 0.315 | 0.01853 | -0.045 | 17.019
0 | 0.374 | 0.02068 | -0.046 | 18.079
0.5 | 0.441 | 0.02111 | -0.048 | 20.871
1 | 0.507 | 0.02157 | -0.049 | 23.515
1.5 | 0.574 | 0.02209 | -0.05 | 25.97
2 | 0.64 | 0.02264 | -0.051 | 28.287
2.5 | 0.701 | 0.02329 | -0.052 | 30.098
3 | 0.766 | 0.02401 | -0.054 | 31.902
3.5 | 0.831 | 0.02477 | -0.055 | 33.526
4 | 0.895 | 0.0257 | -0.056 | 34.813
4.5 | 0.958 | 0.0267 | -0.057 | 35.881
5 | 1.023 | 0.02771 | -0.058 | 36.906
5.5 | 1.087 | 0.02882 | -0.06 | 37.708
6 | 1.149 | 0.03012 | -0.061 | 38.149
6.5 | 1.211 | 0.0312 | -0.062 | 38.823
7 | 1.269 | 0.03303 | -0.063 | 38.422
7.5 | 1.323 | 0.03468 | -0.065 | 38.151
8 | 1.386 | 0.03666 | -0.067 | 37.816
8.5 | 1.434 | 0.04758 | -0.068 | 30.136
9 | 1.466 | 0.05109 | -0.069 | 28.692
9.5 | 1.484 | 0.0547 | -0.07 | 27.131
10 | 1.287 | 0.0783 | -0.031 | 16.437
10.5 | 1.257 | 0.08777 | -0.03 | 14.32
11 | 1.151 | 0.10052 | -0.028 | 11.453
11.5 | 0.803 | 0.16257 | -0.024 | 4.942
12 | 0.832 | 0.18306 | -0.03 | 4.542
12.5 | 0.859 | 0.20493 | -0.03 | 4.19
13 | 0.887 | 0.22321 | -0.035 | 3.975
13.5 | 0.914 | 0.22632 | -0.036 | 4.04
14 | 0.942 | 0.2368 | -0.037 | 3.976
14.5 | 0.97 | 0.25826 | -0.041 | 3.757

## 16. Re 100k Mach 0.50 (2)
BIGFOIL.COM POLAR EXPORT
NACA65-520 a=0.2
NACA65-520 a=0.2 |  |  |  | Cl Max: | 0.8885 | at alpha= | 16 | deg
XFOIL ncrit=9 |  |  |  | L/D Max: | 6.612 | at alpha= | 15 | deg
Re: | 100000 |  |  | Cd Min: | 0.24292 | at alpha= | 20 | deg
Mach: | 0.5 |  |  | Cl=0 at alpha= | 3.7288 | deg
|  |  |  | @ Cl=0.1, Cd= | 0.067456
|  |  |  | @ Cl=0.4, Cd= | 0.084431
|  |  |  | @ Cl=0.6, Cd= | 0.10533
alpha (deg) | Cl | Cd | Cm | Cl/Cd
-8.5 | -0.299 | 0.05935 | -0.1293 | -5.0379
-8 | -0.337 | 0.05671 | -0.1202 | -5.9425
-7.5 | -0.4111 | 0.05835 | -0.1035 | -7.0454
-7 | -0.4349 | 0.05597 | -0.0934 | -7.7702
-6.5 | -0.5235 | 0.05789 | -0.0728 | -9.043
-6 | -0.5376 | 0.0558 | -0.063 | -9.6344
-5.5 | -0.5163 | 0.05322 | -0.0573 | -9.7012
-5 | -0.5309 | 0.05267 | -0.047 | -10.0797
-4.5 | -0.5133 | 0.05154 | -0.0406 | -9.9593
-4 | -0.4755 | 0.05035 | -0.0371 | -9.4439
-3.5 | -0.5499 | 0.05341 | -0.0241 | -10.2958
-3 | -0.5027 | 0.05236 | -0.0212 | -9.6008
-2.5 | -0.4704 | 0.05223 | -0.0166 | -9.0063
-2 | -0.428 | 0.05206 | -0.0128 | -8.2213
-1.5 | -0.4219 | 0.05061 | -0.0055 | -8.3363
-1 | -0.3975 | 0.05228 | 0.0064 | -7.6033
0 | -0.3693 | 0.05573 | 0.0287 | -6.6266
0.5 | -0.3297 | 0.05962 | 0.0388 | -5.53
1 | -0.2624 | 0.0617 | 0.036 | -4.2528
1.5 | -0.2198 | 0.06231 | 0.0367 | -3.5275
3.5 | -0.0275 | 0.06329 | 0.0373 | -0.43451
4 | 0.0326 | 0.0651 | 0.0338 | 0.50077
4.5 | 0.0966 | 0.06732 | 0.0291 | 1.4349
5 | 0.1657 | 0.07009 | 0.0228 | 2.3641
5.5 | 0.24 | 0.0731 | 0.0153 | 3.2832
6 | 0.3122 | 0.07654 | 0.0074 | 4.0789
6.5 | 0.3632 | 0.0796 | 0.0025 | 4.5628
7 | 0.3467 | 0.07952 | 0.0101 | 4.3599
7.5 | 0.3741 | 0.08216 | 0.0101 | 4.5533
8 | 0.409 | 0.08522 | 0.0092 | 4.7993
8.5 | 0.4459 | 0.08848 | 0.0082 | 5.0396
9 | 0.5058 | 0.09073 | 0.007 | 5.5748
9.5 | 0.5332 | 0.09459 | 0.0064 | 5.637
10 | 0.563 | 0.09838 | 0.0059 | 5.7227
10.5 | 0.5934 | 0.10222 | 0.0053 | 5.8051
11 | 0.6049 | 0.10764 | 0.0044 | 5.6197
11.5 | 0.6197 | 0.11299 | 0.0033 | 5.4846
12 | 0.6413 | 0.11792 | 0.0022 | 5.4384
12.5 | 0.6706 | 0.12208 | 0.0013 | 5.4931
13 | 0.7111 | 0.12488 | 0.0012 | 5.6943
13.5 | 0.7253 | 0.13074 | -0.0005 | 5.5477
14 | 0.7494 | 0.13523 | -0.0016 | 5.5417
14.5 | 0.7757 | 0.13882 | -0.0023 | 5.5878
15 | 0.8634 | 0.13058 | 0.0039 | 6.612
15.5 | 0.8689 | 0.13774 | 0.0011 | 6.3083
16 | 0.8885 | 0.14297 | -0.0004 | 6.2146
16.5 | 0.8678 | 0.15656 | -0.0077 | 5.5429
17 | 0.8652 | 0.16744 | -0.0134 | 5.1672
17.5 | 0.8373 | 0.18589 | -0.0242 | 4.5043
18 | 0.8528 | 0.19421 | -0.0285 | 4.3911
18.5 | 0.8453 | 0.20928 | -0.0374 | 4.0391
19 | 0.8518 | 0.22132 | -0.0443 | 3.8487
19.5 | 0.8615 | 0.23238 | -0.0509 | 3.7073
20 | 0.876 | 0.24292 | -0.0568 | 3.6061

## 17. Re 250k Mach 0.00 (1)
BIGFOIL.COM POLAR EXPORT
NACA65-520 a=0.2
NACA65-520 a=0.2 |  |  |  | Cl Max: | 1.681 | at alpha= | 15.5 | deg
JavaFoil+Calcfoil stall+Eppler ext transition |  |  |  | L/D Max: | 67.415 | at alpha= | 8 | deg
Re: | 250000 |  |  | Cd Min: | 0.01053 | at alpha= | -1.5 | deg
Mach: | 0 |  |  | Cl=0 at alpha= | -2.7619 | deg
|  |  |  | @ Cl=0.1, Cd= | 0.010779
|  |  |  | @ Cl=0.4, Cd= | 0.011952
|  |  |  | @ Cl=0.6, Cd= | 0.012745
alpha (deg) | Cl | Cd | Cm | Cl/Cd
-20 | -0.738 | 0.20026 | -0.004 | -3.683
-19.5 | -0.754 | 0.19554 | -0.004 | -3.857
-19 | -0.766 | 0.18936 | -0.002 | -4.045
-18.5 | -0.786 | 0.17567 | -0.005 | -4.474
-18 | -0.8 | 0.16373 | -0.005 | -4.884
-17.5 | -0.807 | 0.15566 | -0.003 | -5.181
-17 | -0.817 | 0.14592 | -0.003 | -5.597
-16.5 | -0.825 | 0.13806 | -0.003 | -5.974
-16 | -0.831 | 0.13445 | -0.003 | -6.177
-15.5 | -0.834 | 0.12563 | -0.003 | -6.636
-15 | -0.834 | 0.11602 | -0.004 | -7.19
-14.5 | -0.832 | 0.10967 | -0.004 | -7.584
-14 | -0.826 | 0.10313 | -0.004 | -8.01
-13.5 | -0.817 | 0.09775 | -0.005 | -8.359
-13 | -0.805 | 0.09185 | -0.005 | -8.762
-12.5 | -0.789 | 0.08677 | -0.005 | -9.092
-12 | -0.77 | 0.08167 | -0.006 | -9.424
-11.5 | -0.757 | 0.07699 | -0.012 | -9.831
-11 | -0.731 | 0.07206 | -0.013 | -10.151
-10.5 | -0.704 | 0.06661 | -0.014 | -10.576
-10 | -0.676 | 0.06069 | -0.016 | -11.14
-9.5 | -0.745 | 0.02242 | -0.025 | -33.208
-9 | -0.705 | 0.02087 | -0.026 | -33.781
-8.5 | -0.659 | 0.01984 | -0.027 | -33.244
-8 | -0.611 | 0.01879 | -0.028 | -32.516
-7.5 | -0.559 | 0.01815 | -0.029 | -30.791
-7 | -0.417 | 0.0466 | -0.015 | -8.955
-6.5 | -0.37 | 0.04481 | -0.015 | -8.254
-6 | -0.323 | 0.04215 | -0.017 | -7.653
-5.5 | -0.332 | 0.01544 | -0.033 | -21.509
-5 | -0.273 | 0.01506 | -0.034 | -18.119
-4.5 | -0.213 | 0.0147 | -0.035 | -14.492
-4 | -0.152 | 0.01437 | -0.036 | -10.604
-3.5 | -0.091 | 0.01407 | -0.037 | -6.484
-3 | -0.03 | 0.01378 | -0.038 | -2.146
-2.5 | 0.033 | 0.01354 | -0.039 | 2.403
-2 | 0.095 | 0.0108 | -0.04 | 8.832
-1.5 | 0.159 | 0.01053 | -0.041 | 15.059
-1 | 0.222 | 0.01087 | -0.042 | 20.431
-0.5 | 0.285 | 0.01091 | -0.043 | 26.122
0 | 0.336 | 0.01173 | -0.044 | 28.649
0.5 | 0.396 | 0.01194 | -0.045 | 33.171
1 | 0.456 | 0.01212 | -0.046 | 37.632
1.5 | 0.516 | 0.01238 | -0.047 | 41.652
2 | 0.575 | 0.0126 | -0.048 | 45.607
2.5 | 0.63 | 0.01292 | -0.049 | 48.788
3 | 0.689 | 0.0132 | -0.05 | 52.168
3.5 | 0.747 | 0.01356 | -0.051 | 55.103
4 | 0.805 | 0.01393 | -0.052 | 57.766
4.5 | 0.862 | 0.01437 | -0.053 | 60.022
5 | 0.92 | 0.0148 | -0.053 | 62.129
5.5 | 0.976 | 0.01534 | -0.054 | 63.624
6 | 1.033 | 0.01586 | -0.055 | 65.147
6.5 | 1.09 | 0.01645 | -0.056 | 66.238
7 | 1.143 | 0.01708 | -0.057 | 66.961
7.5 | 1.196 | 0.01781 | -0.058 | 67.164
8 | 1.249 | 0.01852 | -0.059 | 67.415
8.5 | 1.3 | 0.01939 | -0.06 | 67.061
9 | 1.352 | 0.02053 | -0.061 | 65.852
9.5 | 1.391 | 0.0312 | -0.062 | 44.601
10 | 1.434 | 0.03279 | -0.063 | 43.732
10.5 | 1.474 | 0.03449 | -0.064 | 42.753
11 | 1.512 | 0.03629 | -0.064 | 41.667
11.5 | 1.547 | 0.03814 | -0.065 | 40.551
12 | 1.578 | 0.04013 | -0.066 | 39.325
12.5 | 1.607 | 0.04249 | -0.067 | 37.815
13 | 1.632 | 0.04481 | -0.068 | 36.414
13.5 | 1.651 | 0.04719 | -0.068 | 34.987
14 | 1.665 | 0.04992 | -0.069 | 33.36
14.5 | 1.675 | 0.05265 | -0.07 | 31.815
15 | 1.68 | 0.05574 | -0.071 | 30.143
15.5 | 1.681 | 0.05866 | -0.071 | 28.649
16 | 1.674 | 0.06329 | -0.072 | 26.45
16.5 | 1.459 | 0.13381 | -0.035 | 10.904
17 | 1.449 | 0.14048 | -0.036 | 10.317
17.5 | 1.434 | 0.14966 | -0.033 | 9.58
18 | 1.417 | 0.1577 | -0.034 | 8.988
18.5 | 1.397 | 0.16783 | -0.033 | 8.327
19 | 1.376 | 0.1772 | -0.034 | 7.763
19.5 | 1.351 | 0.18457 | -0.033 | 7.317
20 | 1.324 | 0.19428 | -0.033 | 6.813

## 18. Re 250k Mach 0.00 (2)
BIGFOIL.COM POLAR EXPORT
NACA65-520 a=0.2
NACA65-520 a=0.2 |  |  |  | Cl Max: | 1.2293 | at alpha= | 12 | deg
XFOIL ncrit=9 |  |  |  | L/D Max: | 65.939 | at alpha= | 9.5 | deg
Re: | 250000 |  |  | Cd Min: | 0.20781 | at alpha= | -20 | deg
Mach: | 0 |  |  | Cl=0 at alpha= | -2.6361 | deg
|  |  |  | @ Cl=0.1, Cd= | 0.017161
|  |  |  | @ Cl=0.4, Cd= | 0.017875
|  |  |  | @ Cl=0.6, Cd= | 0.01874
alpha (deg) | Cl | Cd | Cm | Cl/Cd
-20 | -0.4364 | 0.20781 | -0.0118 | -2.1
-19.5 | -0.4186 | 0.20148 | -0.0163 | -2.0776
-19 | -0.4232 | 0.19259 | -0.0249 | -2.1974
-18.5 | -0.387 | 0.18679 | -0.0266 | -2.0718
-18 | -0.3664 | 0.1802 | -0.0319 | -2.0333
-17.5 | -0.3488 | 0.17033 | -0.0418 | -2.0478
-17 | -0.3275 | 0.16502 | -0.044 | -1.9846
-16.5 | -0.3406 | 0.15461 | -0.0497 | -2.203
-16 | -0.3153 | 0.15075 | -0.0496 | -2.0915
-15 | -0.3368 | 0.12998 | -0.0612 | -2.5912
-14.5 | -0.3009 | 0.12799 | -0.0596 | -2.351
-14 | -0.3278 | 0.11501 | -0.0676 | -2.8502
-13.5 | -0.2972 | 0.11215 | -0.0672 | -2.65
-13 | -0.4074 | 0.08801 | -0.0861 | -4.629
-12.5 | -0.3532 | 0.08576 | -0.083 | -4.1185
-12 | -0.4034 | 0.07337 | -0.0894 | -5.4982
-11.5 | -0.4677 | 0.06409 | -0.0907 | -7.2976
-10.5 | -0.634 | 0.04196 | -0.0708 | -15.1096
-10 | -0.6141 | 0.03712 | -0.0676 | -16.5436
-9.5 | -0.5828 | 0.03295 | -0.0652 | -17.6874
-9 | -0.5369 | 0.02934 | -0.0646 | -18.2993
-8.5 | -0.4839 | 0.02676 | -0.0646 | -18.083
-8 | -0.4255 | 0.02479 | -0.0657 | -17.1642
-7.5 | -0.3694 | 0.02335 | -0.0663 | -15.8201
-7 | -0.307 | 0.0215 | -0.0679 | -14.2791
-6.5 | -0.2621 | 0.02048 | -0.067 | -12.7979
-6 | -0.2252 | 0.01971 | -0.0645 | -11.4257
-5.5 | -0.1941 | 0.01873 | -0.061 | -10.3631
-5 | -0.161 | 0.01809 | -0.058 | -8.8999
-4.5 | -0.1298 | 0.0172 | -0.0547 | -7.5465
-4 | -0.1385 | 0.0143 | -0.0451 | -9.6853
-3.5 | -0.0911 | 0.01485 | -0.0433 | -6.1347
-3 | -0.0401 | 0.01541 | -0.0424 | -2.6022
-2.5 | 0.015 | 0.01581 | -0.042 | 0.94877
-2 | 0.0688 | 0.01679 | -0.0404 | 4.0977
-1.5 | 0.1167 | 0.01736 | -0.0396 | 6.7224
-1 | 0.1718 | 0.01735 | -0.0401 | 9.902
-0.5 | 0.2297 | 0.01726 | -0.0409 | 13.3082
0 | 0.2769 | 0.01764 | -0.0409 | 15.6973
0.5 | 0.3287 | 0.0178 | -0.0409 | 18.4663
1 | 0.3863 | 0.0178 | -0.0417 | 21.7022
1.5 | 0.4371 | 0.01808 | -0.0418 | 24.1759
2 | 0.4832 | 0.01846 | -0.041 | 26.1755
2.5 | 0.544 | 0.01826 | -0.0424 | 29.7919
3 | 0.5896 | 0.0187 | -0.0413 | 31.5294
3.5 | 0.6387 | 0.01889 | -0.041 | 33.8115
4 | 0.7028 | 0.01856 | -0.0425 | 37.8664
4.5 | 0.737 | 0.01922 | -0.0399 | 38.3455
5 | 0.7973 | 0.01894 | -0.0409 | 42.0961
5.5 | 0.8443 | 0.01905 | -0.0398 | 44.3202
6 | 0.8907 | 0.01902 | -0.0385 | 46.8297
6.5 | 0.9542 | 0.01865 | -0.0398 | 51.1635
7 | 0.9781 | 0.01897 | -0.0348 | 51.5604
7.5 | 1.0248 | 0.01878 | -0.0333 | 54.5687
8 | 1.07 | 0.01858 | -0.0317 | 57.5888
8.5 | 1.1281 | 0.01868 | -0.0336 | 60.3908
9 | 1.2054 | 0.01847 | -0.0392 | 65.2626
9.5 | 1.2113 | 0.01837 | -0.0326 | 65.939
10 | 1.2076 | 0.01972 | -0.0258 | 61.2373
10.5 | 1.2147 | 0.02137 | -0.021 | 56.8414
11 | 1.2219 | 0.02351 | -0.0168 | 51.9736
11.5 | 1.2268 | 0.02608 | -0.0128 | 47.0399
12 | 1.2293 | 0.02909 | -0.0092 | 42.2585
12.5 | 1.2291 | 0.03262 | -0.0059 | 37.6793
13 | 1.2259 | 0.03673 | -0.003 | 33.376
13.5 | 1.2189 | 0.04151 | -0.0005 | 29.364
14 | 1.2063 | 0.04713 | 0.0016 | 25.5952
14.5 | 1.187 | 0.05385 | 0.0033 | 22.0427
15 | 1.1601 | 0.06181 | 0.0044 | 18.7688
15.5 | 1.1338 | 0.07029 | 0.0048 | 16.1303
16 | 1.1185 | 0.07806 | 0.0044 | 14.3287
16.5 | 1.1137 | 0.08488 | 0.0036 | 13.1209
17 | 1.1136 | 0.09126 | 0.0026 | 12.2025

## 19. Re 250k Mach 0.10 (1)
BIGFOIL.COM POLAR EXPORT
NACA65-520 a=0.2
NACA65-520 a=0.2 |  |  |  | Cl Max: | 1.671 | at alpha= | 15 | deg
JavaFoil+Calcfoil stall+Eppler ext transition |  |  |  | L/D Max: | 66.932 | at alpha= | 8 | deg
Re: | 250000 |  |  | Cd Min: | 0.0103 | at alpha= | -1.5 | deg
Mach: | 0.1 |  |  | Cl=0 at alpha= | -2.7619 | deg
|  |  |  | @ Cl=0.1, Cd= | 0.010796
|  |  |  | @ Cl=0.4, Cd= | 0.011998
|  |  |  | @ Cl=0.6, Cd= | 0.012824
alpha (deg) | Cl | Cd | Cm | Cl/Cd
-20 | -0.686 | 0.21453 | -0.003 | -3.197
-19.5 | -0.702 | 0.2074 | -0.002 | -3.386
-19 | -0.726 | 0.19343 | -0.004 | -3.752
-18.5 | -0.745 | 0.17642 | -0.005 | -4.22
-18 | -0.757 | 0.16921 | -0.003 | -4.474
-17.5 | -0.778 | 0.16025 | -0.006 | -4.853
-17 | -0.786 | 0.15072 | -0.003 | -5.217
-16.5 | -0.798 | 0.14586 | -0.003 | -5.47
-16 | -0.807 | 0.13672 | -0.003 | -5.903
-15.5 | -0.813 | 0.12791 | -0.003 | -6.36
-15 | -0.817 | 0.11796 | -0.004 | -6.927
-14.5 | -0.817 | 0.11071 | -0.004 | -7.384
-14 | -0.814 | 0.10434 | -0.004 | -7.805
-13.5 | -0.808 | 0.09817 | -0.005 | -8.23
-13 | -0.798 | 0.09286 | -0.005 | -8.591
-12.5 | -0.784 | 0.08746 | -0.005 | -8.962
-12 | -0.766 | 0.08197 | -0.006 | -9.348
-11.5 | -0.745 | 0.07731 | -0.006 | -9.636
-11 | -0.73 | 0.07323 | -0.013 | -9.961
-10.5 | -0.703 | 0.06762 | -0.014 | -10.4
-10 | -0.66 | 0.06518 | -0.007 | -10.131
-9.5 | -0.745 | 0.02278 | -0.025 | -32.685
-9 | -0.706 | 0.02114 | -0.026 | -33.403
-8.5 | -0.662 | 0.01989 | -0.027 | -33.26
-8 | -0.613 | 0.01893 | -0.028 | -32.372
-7.5 | -0.561 | 0.01787 | -0.029 | -31.398
-7 | -0.506 | 0.01745 | -0.03 | -29.007
-6.5 | -0.372 | 0.04461 | -0.016 | -8.343
-6 | -0.324 | 0.04229 | -0.017 | -7.661
-5.5 | -0.334 | 0.0155 | -0.033 | -21.515
-5 | -0.274 | 0.01513 | -0.034 | -18.11
-4.5 | -0.214 | 0.01476 | -0.035 | -14.492
-4 | -0.153 | 0.01444 | -0.036 | -10.601
-3.5 | -0.092 | 0.01413 | -0.037 | -6.485
-3 | -0.03 | 0.01383 | -0.038 | -2.147
-2.5 | 0.033 | 0.01358 | -0.039 | 2.407
-2 | 0.096 | 0.01083 | -0.04 | 8.846
-1.5 | 0.159 | 0.0103 | -0.041 | 15.45
-1 | 0.223 | 0.01096 | -0.042 | 20.372
-0.5 | 0.287 | 0.011 | -0.043 | 26.049
0 | 0.338 | 0.01185 | -0.044 | 28.496
0.5 | 0.398 | 0.01199 | -0.045 | 33.198
1 | 0.458 | 0.01222 | -0.046 | 37.481
1.5 | 0.518 | 0.0124 | -0.047 | 41.775
2 | 0.578 | 0.01272 | -0.048 | 45.426
2.5 | 0.633 | 0.01298 | -0.049 | 48.74
3 | 0.692 | 0.0133 | -0.05 | 52.003
3.5 | 0.75 | 0.01364 | -0.051 | 55.007
4 | 0.808 | 0.01403 | -0.052 | 57.624
4.5 | 0.866 | 0.01444 | -0.053 | 59.969
5 | 0.923 | 0.01495 | -0.054 | 61.765
5.5 | 0.981 | 0.01544 | -0.055 | 63.508
6 | 1.038 | 0.01602 | -0.056 | 64.786
6.5 | 1.094 | 0.01658 | -0.057 | 66.015
7 | 1.149 | 0.01726 | -0.057 | 66.551
7.5 | 1.201 | 0.01795 | -0.058 | 66.909
8 | 1.254 | 0.01873 | -0.059 | 66.932
8.5 | 1.305 | 0.01955 | -0.06 | 66.734
9 | 1.358 | 0.02113 | -0.062 | 64.292
9.5 | 1.396 | 0.03158 | -0.062 | 44.22
10 | 1.439 | 0.0332 | -0.063 | 43.339
10.5 | 1.479 | 0.03495 | -0.064 | 42.312
11 | 1.516 | 0.03672 | -0.065 | 41.272
11.5 | 1.55 | 0.03863 | -0.066 | 40.116
12 | 1.581 | 0.04079 | -0.066 | 38.751
12.5 | 1.608 | 0.04319 | -0.067 | 37.231
13 | 1.632 | 0.04552 | -0.068 | 35.847
13.5 | 1.649 | 0.04799 | -0.069 | 34.369
14 | 1.661 | 0.05086 | -0.07 | 32.664
14.5 | 1.669 | 0.05387 | -0.07 | 30.975
15 | 1.671 | 0.05713 | -0.071 | 29.252
15.5 | 1.665 | 0.06064 | -0.071 | 27.451
16 | 1.452 | 0.12726 | -0.037 | 11.413
16.5 | 1.443 | 0.13527 | -0.034 | 10.665
17 | 1.43 | 0.14311 | -0.034 | 9.989
17.5 | 1.412 | 0.15213 | -0.034 | 9.282
18 | 1.391 | 0.16066 | -0.033 | 8.657
18.5 | 1.366 | 0.16896 | -0.032 | 8.087
19 | 1.34 | 0.17811 | -0.033 | 7.525
19.5 | 1.311 | 0.18808 | -0.033 | 6.969
20 | 1.28 | 0.19825 | -0.033 | 6.455

## 20. Re 250k Mach 0.10 (2)
BIGFOIL.COM POLAR EXPORT
NACA65-520 a=0.2
NACA65-520 a=0.2 |  |  |  | Cl Max: | 1.2248 | at alpha= | 12 | deg
XFOIL ncrit=9 |  |  |  | L/D Max: | 65.6618 | at alpha= | 9.5 | deg
Re: | 250000 |  |  | Cd Min: | 0.14246 | at alpha= | -15.5 | deg
Mach: | 0.1 |  |  | Cl=0 at alpha= | -2.6344 | deg
|  |  |  | @ Cl=0.1, Cd= | 0.017316
|  |  |  | @ Cl=0.4, Cd= | 0.018048
|  |  |  | @ Cl=0.6, Cd= | 0.019052
alpha (deg) | Cl | Cd | Cm | Cl/Cd
-15.5 | -0.3156 | 0.14246 | -0.0538 | -2.2154
-15 | -0.337 | 0.13056 | -0.0616 | -2.5812
-14.5 | -0.2973 | 0.12886 | -0.0596 | -2.3072
-14 | -0.3234 | 0.1162 | -0.0674 | -2.7831
-13.5 | -0.2917 | 0.11328 | -0.067 | -2.575
-12.5 | -0.3299 | 0.09011 | -0.0802 | -3.6611
-12 | -0.365 | 0.07764 | -0.0874 | -4.7012
-11.5 | -0.4445 | 0.0658 | -0.0916 | -6.7553
-11 | -0.5223 | 0.06048 | -0.0862 | -8.6359
-10.5 | -0.6267 | 0.04291 | -0.0728 | -14.605
-10 | -0.6098 | 0.03798 | -0.0692 | -16.0558
-9.5 | -0.5811 | 0.03369 | -0.0666 | -17.2484
-9 | -0.5377 | 0.0299 | -0.0656 | -17.9833
-8.5 | -0.4858 | 0.02718 | -0.0654 | -17.8734
-8 | -0.4271 | 0.0251 | -0.0665 | -17.0159
-7.5 | -0.37 | 0.02355 | -0.0672 | -15.7113
-7 | -0.306 | 0.0217 | -0.0689 | -14.1014
-6.5 | -0.2591 | 0.02062 | -0.0683 | -12.5655
-6 | -0.2223 | 0.01983 | -0.0657 | -11.2103
-5.5 | -0.1917 | 0.01886 | -0.062 | -10.1644
-5 | -0.1586 | 0.01825 | -0.059 | -8.6904
-4.5 | -0.1273 | 0.01738 | -0.0556 | -7.3245
-4 | -0.1379 | 0.01436 | -0.0457 | -9.6031
-3.5 | -0.0922 | 0.01492 | -0.0437 | -6.1796
-3 | -0.0408 | 0.01548 | -0.0427 | -2.6357
-2.5 | 0.015 | 0.01587 | -0.0423 | 0.94518
-2 | 0.0669 | 0.0169 | -0.0405 | 3.9586
-1.5 | 0.1162 | 0.01752 | -0.0397 | 6.6324
-1 | 0.1723 | 0.01745 | -0.0402 | 9.8739
-0.5 | 0.2309 | 0.01739 | -0.0411 | 13.2777
0 | 0.2757 | 0.01786 | -0.0407 | 15.4367
0.5 | 0.3293 | 0.01793 | -0.0409 | 18.3659
1 | 0.3881 | 0.01791 | -0.0418 | 21.6695
1.5 | 0.4328 | 0.01843 | -0.0411 | 23.4835
2 | 0.4838 | 0.01861 | -0.0409 | 25.9968
2.5 | 0.5467 | 0.01838 | -0.0425 | 29.7443
3 | 0.5851 | 0.01906 | -0.0404 | 30.6978
3.5 | 0.6405 | 0.01903 | -0.0409 | 33.6574
4 | 0.7067 | 0.01869 | -0.0426 | 37.8117
4.5 | 0.7357 | 0.01947 | -0.0392 | 37.7863
5 | 0.8011 | 0.01905 | -0.0408 | 42.0525
5.5 | 0.8357 | 0.0195 | -0.0379 | 42.8564
6.5 | 0.9323 | 0.01937 | -0.0357 | 48.1311
7 | 0.9822 | 0.01908 | -0.0346 | 51.478
8 | 1.0768 | 0.01864 | -0.0316 | 57.7682
8.5 | 1.1308 | 0.01881 | -0.0328 | 60.117
9 | 1.2083 | 0.01863 | -0.0384 | 64.8578
9.5 | 1.2154 | 0.01851 | -0.0318 | 65.6618
10 | 1.2037 | 0.02024 | -0.0242 | 59.4713
10.5 | 1.2095 | 0.02205 | -0.0194 | 54.8526
11 | 1.2163 | 0.0243 | -0.0152 | 50.0535
11.5 | 1.2216 | 0.02693 | -0.0114 | 45.362
12 | 1.2248 | 0.03 | -0.0079 | 40.8267
12.5 | 1.2247 | 0.03363 | -0.0047 | 36.4169
13 | 1.2216 | 0.03781 | -0.0019 | 32.3089
13.5 | 1.213 | 0.04281 | 0.0006 | 28.3345
14 | 1.2005 | 0.04854 | 0.0026 | 24.7322
14.5 | 1.1783 | 0.05563 | 0.0042 | 21.181
15 | 1.1512 | 0.06374 | 0.0051 | 18.0609
15.5 | 1.1261 | 0.07225 | 0.0053 | 15.5862
16 | 1.1106 | 0.08014 | 0.0048 | 13.8582
16.5 | 1.1065 | 0.08699 | 0.0039 | 12.7199
17 | 1.1082 | 0.09322 | 0.0028 | 11.888

## 21. Re 250k Mach 0.25 (1)
BIGFOIL.COM POLAR EXPORT
NACA65-520 a=0.2
NACA65-520 a=0.2 |  |  |  | Cl Max: | 1.625 | at alpha= | 13.5 | deg
JavaFoil+Calcfoil stall+Eppler ext transition |  |  |  | L/D Max: | 65.174 | at alpha= | 7.5 | deg
Re: | 250000 |  |  | Cd Min: | 0.01057 | at alpha= | -1 | deg
Mach: | 0.25 |  |  | Cl=0 at alpha= | -2.7656 | deg
|  |  |  | @ Cl=0.1, Cd= | 0.011041
|  |  |  | @ Cl=0.4, Cd= | 0.012301
|  |  |  | @ Cl=0.6, Cd= | 0.013183
alpha (deg) | Cl | Cd | Cm | Cl/Cd
-17.5 | -0.463 | 0.18202 | -0.005 | -2.542
-17 | -0.513 | 0.17092 | -0.006 | -2.999
-16.5 | -0.559 | 0.16552 | -0.006 | -3.374
-16 | -0.6 | 0.14982 | -0.007 | -4.008
-15.5 | -0.634 | 0.15528 | -0.004 | -4.081
-15 | -0.665 | 0.14 | -0.004 | -4.752
-14.5 | -0.692 | 0.12829 | -0.004 | -5.392
-14 | -0.712 | 0.11409 | -0.005 | -6.244
-13.5 | -0.727 | 0.10899 | -0.004 | -6.668
-13 | -0.735 | 0.09856 | -0.005 | -7.46
-12.5 | -0.737 | 0.09174 | -0.005 | -8.038
-12 | -0.733 | 0.0859 | -0.005 | -8.538
-11.5 | -0.723 | 0.07999 | -0.006 | -9.044
-11 | -0.708 | 0.07494 | -0.006 | -9.444
-10.5 | -0.687 | 0.07123 | -0.006 | -9.639
-10 | -0.669 | 0.06712 | -0.014 | -9.966
-9.5 | -0.641 | 0.06153 | -0.016 | -10.416
-9 | -0.617 | 0.05207 | -0.019 | -11.858
-8.5 | -0.67 | 0.02094 | -0.028 | -31.981
-8 | -0.623 | 0.0196 | -0.029 | -31.782
-7.5 | -0.571 | 0.01904 | -0.03 | -30.012
-7 | -0.516 | 0.01818 | -0.031 | -28.402
-6.5 | -0.381 | 0.04536 | -0.016 | -8.389
-6 | -0.331 | 0.04291 | -0.016 | -7.724
-5.5 | -0.341 | 0.01597 | -0.034 | -21.354
-5 | -0.28 | 0.01556 | -0.035 | -18.023
-4.5 | -0.219 | 0.01514 | -0.036 | -14.465
-4 | -0.157 | 0.01476 | -0.037 | -10.622
-3.5 | -0.094 | 0.01444 | -0.038 | -6.504
-3 | -0.03 | 0.01414 | -0.039 | -2.153
-2.5 | 0.034 | 0.01385 | -0.04 | 2.419
-2 | 0.098 | 0.01104 | -0.041 | 8.888
-1.5 | 0.163 | 0.01106 | -0.042 | 14.743
-1 | 0.228 | 0.01057 | -0.043 | 21.601
-0.5 | 0.294 | 0.01119 | -0.044 | 26.301
0 | 0.346 | 0.01217 | -0.045 | 28.425
0.5 | 0.408 | 0.01232 | -0.046 | 33.123
1 | 0.47 | 0.01258 | -0.047 | 37.345
1.5 | 0.531 | 0.0128 | -0.048 | 41.494
2 | 0.592 | 0.01314 | -0.049 | 45.058
2.5 | 0.648 | 0.01344 | -0.05 | 48.233
3 | 0.709 | 0.01374 | -0.051 | 51.574
3.5 | 0.769 | 0.01414 | -0.052 | 54.372
4 | 0.828 | 0.01459 | -0.053 | 56.766
4.5 | 0.887 | 0.01502 | -0.054 | 59.065
5 | 0.946 | 0.01557 | -0.055 | 60.778
5.5 | 1.004 | 0.01611 | -0.056 | 62.324
6 | 1.063 | 0.01673 | -0.057 | 63.54
6.5 | 1.121 | 0.01736 | -0.058 | 64.573
7 | 1.176 | 0.01809 | -0.059 | 64.979
7.5 | 1.229 | 0.01886 | -0.06 | 65.174
8 | 1.283 | 0.01969 | -0.061 | 65.146
8.5 | 1.334 | 0.02068 | -0.062 | 64.514
9 | 1.386 | 0.0227 | -0.063 | 61.068
9.5 | 1.423 | 0.03368 | -0.064 | 42.251
10 | 1.463 | 0.0355 | -0.065 | 41.22
10.5 | 1.5 | 0.0375 | -0.065 | 40.008
11 | 1.534 | 0.03959 | -0.066 | 38.742
11.5 | 1.563 | 0.04174 | -0.067 | 37.439
12 | 1.587 | 0.0442 | -0.068 | 35.912
12.5 | 1.607 | 0.04676 | -0.069 | 34.36
13 | 1.62 | 0.04997 | -0.07 | 32.425
13.5 | 1.625 | 0.05283 | -0.07 | 30.756
14 | 1.621 | 0.05616 | -0.071 | 28.858
14.5 | 1.402 | 0.11272 | -0.035 | 12.433
15 | 1.387 | 0.12061 | -0.034 | 11.503
15.5 | 1.368 | 0.12865 | -0.033 | 10.633
16 | 1.342 | 0.13713 | -0.032 | 9.784
16.5 | 1.31 | 0.14678 | -0.032 | 8.922
17 | 1.265 | 0.15827 | -0.031 | 7.996
17.5 | 1.215 | 0.16587 | -0.031 | 7.325
18 | 1.159 | 0.18277 | -0.03 | 6.339
18.5 | 1.097 | 0.19691 | -0.031 | 5.571

## 22. Re 250k Mach 0.25 (2)
BIGFOIL.COM POLAR EXPORT
NACA65-520 a=0.2
NACA65-520 a=0.2 |  |  |  | Cl Max: | 1.2029 | at alpha= | 12 | deg
XFOIL ncrit=9 |  |  |  | L/D Max: | 53.577 | at alpha= | 9.5 | deg
Re: | 250000 |  |  | Cd Min: | 0.1455 | at alpha= | -15.5 | deg
Mach: | 0.25 |  |  | Cl=0 at alpha= | -2.6087 | deg
|  |  |  | @ Cl=0.1, Cd= | 0.018084
|  |  |  | @ Cl=0.4, Cd= | 0.019546
|  |  |  | @ Cl=0.6, Cd= | 0.020044
alpha (deg) | Cl | Cd | Cm | Cl/Cd
-15.5 | -0.3123 | 0.1455 | -0.0551 | -2.1464
-15 | -0.3198 | 0.13698 | -0.0617 | -2.3346
-14.5 | -0.2807 | 0.1332 | -0.0595 | -2.1074
-14 | -0.3 | 0.12178 | -0.0674 | -2.4635
-13.5 | -0.267 | 0.11855 | -0.0666 | -2.2522
-12.5 | -0.278 | 0.10007 | -0.0764 | -2.7781
-12 | -0.2765 | 0.09206 | -0.0805 | -3.0035
-11.5 | -0.4416 | 0.07312 | -0.0941 | -6.0394
-11 | -0.4627 | 0.06346 | -0.0944 | -7.2912
-10.5 | -0.5772 | 0.04751 | -0.0837 | -12.149
-10 | -0.5744 | 0.04226 | -0.0793 | -13.592
-9.5 | -0.5608 | 0.03754 | -0.0755 | -14.9387
-9 | -0.5337 | 0.03318 | -0.0722 | -16.085
-8.5 | -0.4901 | 0.02966 | -0.0709 | -16.5239
-8 | -0.4348 | 0.02692 | -0.0711 | -16.1516
-7.5 | -0.3742 | 0.02482 | -0.0716 | -15.0766
-7 | -0.3059 | 0.02302 | -0.0737 | -13.2884
-6.5 | -0.2448 | 0.02145 | -0.0747 | -11.4126
-6 | -0.2031 | 0.02046 | -0.0725 | -9.9267
-5.5 | -0.1751 | 0.01964 | -0.0684 | -8.9155
-5 | -0.1456 | 0.01898 | -0.0643 | -7.6712
-4.5 | -0.1155 | 0.01814 | -0.0602 | -6.3671
-4 | -0.1052 | 0.0165 | -0.0536 | -6.3758
-3.5 | -0.0968 | 0.01531 | -0.0456 | -6.3227
-3 | -0.0425 | 0.01586 | -0.0443 | -2.6797
-2.5 | 0.0118 | 0.01642 | -0.0434 | 0.71864
-2 | 0.0619 | 0.01758 | -0.0414 | 3.521
-1.5 | 0.1171 | 0.01831 | -0.0401 | 6.3954
-1 | 0.1761 | 0.01805 | -0.0411 | 9.7562
-0.5 | 0.2195 | 0.01869 | -0.0399 | 11.7442
0 | 0.2739 | 0.01876 | -0.0401 | 14.6002
0.5 | 0.3351 | 0.01859 | -0.0414 | 18.0258
1 | 0.372 | 0.0195 | -0.0391 | 19.0769
1.5 | 0.4266 | 0.01959 | -0.0394 | 21.7764
2 | 0.4929 | 0.01929 | -0.041 | 25.5521
2.5 | 0.5196 | 0.02042 | -0.0373 | 25.4456
3 | 0.5829 | 0.02014 | -0.0384 | 28.9424
3.5 | 0.6562 | 0.01973 | -0.041 | 33.259
4 | 0.6706 | 0.02094 | -0.0353 | 32.0248
4.5 | 0.7485 | 0.02025 | -0.0384 | 36.963
5 | 0.7584 | 0.02143 | -0.0317 | 35.3896
5.5 | 0.8402 | 0.02048 | -0.035 | 41.0254
6 | 0.8429 | 0.02147 | -0.0269 | 39.2594
6.5 | 0.9303 | 0.02046 | -0.031 | 45.4692
7 | 0.9162 | 0.0215 | -0.0201 | 42.614
7.5 | 1.0179 | 0.01999 | -0.0257 | 50.9205
8 | 1.0351 | 0.0209 | -0.0208 | 49.5263
9 | 1.1378 | 0.02164 | -0.0235 | 52.5786
9.5 | 1.1728 | 0.02189 | -0.0212 | 53.577
10 | 1.1732 | 0.02393 | -0.0158 | 49.0263
10.5 | 1.1842 | 0.0259 | -0.0118 | 45.722
11 | 1.192 | 0.02844 | -0.008 | 41.9128
11.5 | 1.1991 | 0.03142 | -0.0046 | 38.1636
12 | 1.2029 | 0.03492 | -0.0015 | 34.4473
12.5 | 1.2026 | 0.03903 | 0.0013 | 30.8122
13 | 1.1975 | 0.04385 | 0.0037 | 27.309
13.5 | 1.1856 | 0.04964 | 0.0057 | 23.884
14 | 1.1647 | 0.05668 | 0.0073 | 20.5487
14.5 | 1.136 | 0.06504 | 0.0081 | 17.4662
15 | 1.1086 | 0.07389 | 0.0081 | 15.0034
15.5 | 1.0903 | 0.08227 | 0.0074 | 13.2527
16 | 1.082 | 0.08986 | 0.0062 | 12.041
16.5 | 1.0791 | 0.0969 | 0.0049 | 11.1362
17 | 1.0835 | 0.10312 | 0.0035 | 10.5072

## 23. Re 250k Mach 0.50 (1)
BIGFOIL.COM POLAR EXPORT
NACA65-520 a=0.2
NACA65-520 a=0.2 |  |  |  | Cl Max: | 1.491 | at alpha= | 9.5 | deg
JavaFoil+Calcfoil stall+Eppler ext transition |  |  |  | L/D Max: | 58.03 | at alpha= | 6.5 | deg
Re: | 250000 |  |  | Cd Min: | 0.01216 | at alpha= | -1.5 | deg
Mach: | 0.5 |  |  | Cl=0 at alpha= | -2.7606 | deg
|  |  |  | @ Cl=0.1, Cd= | 0.01254
|  |  |  | @ Cl=0.4, Cd= | 0.013755
|  |  |  | @ Cl=0.6, Cd= | 0.014803
alpha (deg) | Cl | Cd | Cm | Cl/Cd
-20 | -0.986 | 0.26559 | -0.005 | -3.712
-19.5 | -0.958 | 0.25924 | -0.005 | -3.695
-19 | -0.93 | 0.25002 | -0.006 | -3.72
-18.5 | -0.902 | 0.24559 | -0.006 | -3.674
-18 | -0.872 | 0.24 | -0.006 | -3.635
-17.5 | -0.844 | 0.23018 | -0.007 | -3.665
-17 | -0.815 | 0.23249 | -0.007 | -3.507
-16.5 | -0.787 | 0.22979 | -0.008 | -3.426
-16 | -0.759 | 0.21108 | -0.008 | -3.597
-15.5 | -0.73 | 0.20576 | -0.009 | -3.549
-15 | -0.701 | 0.19569 | -0.009 | -3.582
-14.5 | -0.673 | 0.18724 | -0.009 | -3.592
-14 | -0.644 | 0.19244 | -0.01 | -3.348
-13.5 | -0.616 | 0.1904 | -0.01 | -3.235
-13 | -0.588 | 0.17785 | -0.011 | -3.304
-12.5 | -0.559 | 0.16642 | -0.011 | -3.359
-12 | -0.529 | 0.15948 | -0.011 | -3.32
-11.5 | -0.501 | 0.15642 | -0.011 | -3.203
-11 | -0.473 | 0.15339 | -0.012 | -3.081
-10.5 | -0.444 | 0.14697 | -0.012 | -3.021
-10 | -0.416 | 0.13674 | -0.013 | -3.044
-9.5 | -0.387 | 0.10728 | -0.013 | -3.607
-9 | -0.357 | 0.09282 | -0.008 | -3.847
-8.5 | -0.529 | 0.06297 | -0.007 | -8.398
-8 | -0.53 | 0.05712 | -0.007 | -9.271
-7.5 | -0.501 | 0.05167 | -0.009 | -9.706
-7 | -0.466 | 0.05 | -0.02 | -9.322
-6.5 | -0.494 | 0.02053 | -0.034 | -24.066
-6 | -0.363 | 0.04533 | -0.017 | -8.006
-5.5 | -0.31 | 0.04266 | -0.018 | -7.267
-5 | -0.256 | 0.0401 | -0.02 | -6.381
-4.5 | -0.241 | 0.01692 | -0.039 | -14.227
-4 | -0.173 | 0.01643 | -0.04 | -10.511
-3.5 | -0.104 | 0.01598 | -0.041 | -6.485
-3 | -0.034 | 0.01556 | -0.043 | -2.162
-2.5 | 0.037 | 0.01522 | -0.044 | 2.434
-2 | 0.108 | 0.0122 | -0.045 | 8.885
-1.5 | 0.18 | 0.01216 | -0.046 | 14.816
-1 | 0.252 | 0.01219 | -0.047 | 20.709
-0.5 | 0.325 | 0.01225 | -0.048 | 26.522
0 | 0.383 | 0.01368 | -0.05 | 28.011
0.5 | 0.451 | 0.01398 | -0.051 | 32.29
1 | 0.519 | 0.01431 | -0.052 | 36.308
1.5 | 0.587 | 0.01473 | -0.053 | 39.874
2 | 0.655 | 0.01511 | -0.054 | 43.355
2.5 | 0.717 | 0.01558 | -0.055 | 46.013
3 | 0.783 | 0.01604 | -0.056 | 48.801
3.5 | 0.849 | 0.0166 | -0.058 | 51.108
4 | 0.914 | 0.01718 | -0.059 | 53.184
4.5 | 0.978 | 0.0179 | -0.06 | 54.653
5 | 1.044 | 0.01861 | -0.061 | 56.087
5.5 | 1.108 | 0.01937 | -0.062 | 57.197
6 | 1.172 | 0.02029 | -0.063 | 57.739
6.5 | 1.234 | 0.02127 | -0.064 | 58.03
7 | 1.292 | 0.02235 | -0.065 | 57.812
7.5 | 1.347 | 0.02369 | -0.066 | 56.832
8 | 1.403 | 0.02638 | -0.068 | 53.172
8.5 | 1.44 | 0.04 | -0.068 | 36.004
9 | 1.472 | 0.04287 | -0.069 | 34.343
9.5 | 1.491 | 0.04592 | -0.07 | 32.466
10 | 1.489 | 0.0495 | -0.071 | 30.086
10.5 | 1.258 | 0.07638 | -0.032 | 16.466
11 | 1.152 | 0.08741 | -0.031 | 13.18
11.5 | 0.803 | 0.12744 | -0.025 | 6.304
12 | 0.832 | 0.1432 | -0.03 | 5.807
12.5 | 0.859 | 0.15429 | -0.031 | 5.566
13 | 0.887 | 0.16696 | -0.035 | 5.315
13.5 | 0.914 | 0.17015 | -0.036 | 5.374
14 | 0.942 | 0.17807 | -0.037 | 5.288
14.5 | 0.97 | 0.19888 | -0.041 | 4.879

## 24. Re 250k Mach 0.50 (2)
BIGFOIL.COM POLAR EXPORT
NACA65-520 a=0.2
NACA65-520 a=0.2 |  |  |  | Cl Max: | 0.1705 | at alpha= | 1 | deg
XFOIL ncrit=9 |  |  |  | L/D Max: | 5.7797 | at alpha= | 1 | deg
Re: | 250000 |  |  | Cd Min: | 0.22835 | at alpha= | -20 | deg
Mach: | 0.5 |  |  | Cl=0 at alpha= | -1.5472 | deg
|  |  |  | @ Cl=0.1, Cd= | 0.030237
|  |  |  | @ Cl=0.4, Cd= | 0.0295
|  |  |  | @ Cl=0.6, Cd= | 0.0295
alpha (deg) | Cl | Cd | Cm | Cl/Cd
-20 | -0.4284 | 0.22835 | -0.0179 | -1.8761
-19.5 | -0.4058 | 0.22087 | -0.0287 | -1.8373
-19 | -0.3796 | 0.21341 | -0.0295 | -1.7787
-18.5 | -0.3609 | 0.20701 | -0.0322 | -1.7434
-18 | -0.3576 | 0.20019 | -0.0383 | -1.7863
-17 | -0.3066 | 0.18539 | -0.0434 | -1.6538
-16.5 | -0.3115 | 0.17778 | -0.0511 | -1.7522
-16 | -0.2722 | 0.17026 | -0.0511 | -1.5987
-15.5 | -0.2766 | 0.16216 | -0.059 | -1.7057
-15 | -0.2411 | 0.15515 | -0.0595 | -1.554
-14.5 | -0.226 | 0.14723 | -0.0637 | -1.535
-14 | -0.235 | 0.13851 | -0.0713 | -1.6966
-13.5 | -0.2063 | 0.13288 | -0.0727 | -1.5525
-13 | -0.1957 | 0.12434 | -0.0771 | -1.5739
-12.5 | -0.1718 | 0.11816 | -0.0789 | -1.454
-12 | -0.2072 | 0.1071 | -0.0901 | -1.9346
-11.5 | -0.1678 | 0.10119 | -0.0893 | -1.6583
-11 | -0.2294 | 0.07865 | -0.1057 | -2.9167
-10.5 | -0.2173 | 0.07195 | -0.107 | -3.0202
-10 | -0.2932 | 0.05728 | -0.1149 | -5.1187
-9.5 | -0.3424 | 0.04962 | -0.1147 | -6.9004
-9 | -0.3577 | 0.04408 | -0.1118 | -8.1148
-8.5 | -0.3687 | 0.03939 | -0.1076 | -9.3602
-8 | -0.3662 | 0.0353 | -0.1025 | -10.3739
-7.5 | -0.3468 | 0.03185 | -0.0973 | -10.8885
-7 | -0.3041 | 0.02912 | -0.0948 | -10.443
-6.5 | -0.2184 | 0.02616 | -0.0972 | -8.3486
-6 | -0.1483 | 0.02458 | -0.0966 | -6.0334
-5.5 | -0.0941 | 0.0238 | -0.0948 | -3.9538
-5 | -0.0595 | 0.02272 | -0.0909 | -2.6188
-4.5 | -0.0348 | 0.02157 | -0.0852 | -1.6134
-4 | -0.0319 | 0.02139 | -0.0766 | -1.4914
-3.5 | -0.0331 | 0.02086 | -0.0667 | -1.5868
-1.5 | 0.0008 | 0.02341 | -0.0316 | 0.034173
-1 | 0.0644 | 0.02463 | -0.0282 | 2.6147
-0.5 | 0.0239 | 0.02785 | -0.0155 | 0.85817
0.5 | 0.0892 | 0.03035 | -0.0097 | 2.939
1 | 0.1705 | 0.0295 | -0.0116 | 5.7797

## 25. Re 500k Mach 0.00 (1)
BIGFOIL.COM POLAR EXPORT
NACA65-520 a=0.2
NACA65-520 a=0.2 |  |  |  | Cl Max: | 1.69 | at alpha= | 15.5 | deg
JavaFoil+Calcfoil stall+Eppler ext transition |  |  |  | L/D Max: | 92.234 | at alpha= | 7.5 | deg
Re: | 500000 |  |  | Cd Min: | 0.0084 | at alpha= | -2 | deg
Mach: | 0 |  |  | Cl=0 at alpha= | -2.7619 | deg
|  |  |  | @ Cl=0.1, Cd= | 0.0084006
|  |  |  | @ Cl=0.4, Cd= | 0.0089557
|  |  |  | @ Cl=0.6, Cd= | 0.0094433
alpha (deg) | Cl | Cd | Cm | Cl/Cd
-19.5 | -0.755 | 0.18302 | -0.004 | -4.128
-19 | -0.772 | 0.17193 | -0.004 | -4.488
-18.5 | -0.787 | 0.16103 | -0.005 | -4.887
-18 | -0.801 | 0.15454 | -0.005 | -5.182
-17.5 | -0.813 | 0.14851 | -0.006 | -5.475
-17 | -0.823 | 0.13865 | -0.006 | -5.938
-16.5 | -0.832 | 0.13236 | -0.007 | -6.283
-16 | -0.831 | 0.12437 | -0.004 | -6.679
-15.5 | -0.834 | 0.11793 | -0.004 | -7.071
-15 | -0.834 | 0.10908 | -0.004 | -7.649
-14.5 | -0.84 | 0.10619 | -0.009 | -7.913
-14 | -0.835 | 0.09997 | -0.009 | -8.354
-13.5 | -0.827 | 0.09384 | -0.01 | -8.809
-13 | -0.815 | 0.08855 | -0.011 | -9.199
-12.5 | -0.8 | 0.08264 | -0.011 | -9.681
-12 | -0.783 | 0.07676 | -0.012 | -10.194
-11.5 | -0.765 | 0.06936 | -0.014 | -11.022
-11 | -0.746 | 0.06153 | -0.015 | -12.117
-10.5 | -0.822 | 0.02201 | -0.023 | -37.362
-10 | -0.79 | 0.02022 | -0.024 | -39.076
-9.5 | -0.752 | 0.01885 | -0.025 | -39.9
-9 | -0.709 | 0.01784 | -0.026 | -39.765
-8.5 | -0.663 | 0.01694 | -0.027 | -39.138
-8 | -0.614 | 0.01603 | -0.028 | -38.306
-7.5 | -0.561 | 0.01547 | -0.029 | -36.302
-7 | -0.507 | 0.01437 | -0.03 | -35.286
-6.5 | -0.45 | 0.01385 | -0.031 | -32.495
-6 | -0.392 | 0.01348 | -0.032 | -29.106
-5.5 | -0.334 | 0.01309 | -0.033 | -25.502
-5 | -0.274 | 0.01277 | -0.035 | -21.471
-4.5 | -0.214 | 0.01247 | -0.036 | -17.161
-4 | -0.153 | 0.01169 | -0.037 | -13.089
-3.5 | -0.092 | 0.01186 | -0.038 | -7.727
-3 | -0.03 | 0.01159 | -0.039 | -2.562
-2.5 | 0.033 | 0.01056 | -0.04 | 3.096
-2 | 0.096 | 0.0084 | -0.041 | 11.426
-1.5 | 0.159 | 0.00841 | -0.042 | 18.919
-1 | 0.222 | 0.00848 | -0.043 | 26.189
-0.5 | 0.285 | 0.0085 | -0.044 | 33.528
0 | 0.341 | 0.00883 | -0.045 | 38.664
0.5 | 0.402 | 0.00896 | -0.046 | 44.925
1 | 0.463 | 0.0091 | -0.047 | 50.91
1.5 | 0.524 | 0.00921 | -0.048 | 56.863
2 | 0.584 | 0.00939 | -0.049 | 62.255
2.5 | 0.641 | 0.00958 | -0.05 | 66.901
3 | 0.7 | 0.00979 | -0.051 | 71.527
3.5 | 0.759 | 0.01007 | -0.052 | 75.412
4 | 0.818 | 0.01033 | -0.053 | 79.211
4.5 | 0.877 | 0.01061 | -0.054 | 82.642
5 | 0.935 | 0.01095 | -0.055 | 85.381
5.5 | 0.992 | 0.01127 | -0.055 | 88.017
6 | 1.05 | 0.01169 | -0.056 | 89.751
6.5 | 1.106 | 0.01211 | -0.057 | 91.345
7 | 1.161 | 0.01263 | -0.058 | 91.874
7.5 | 1.214 | 0.01316 | -0.059 | 92.234
8 | 1.266 | 0.01383 | -0.06 | 91.525
8.5 | 1.317 | 0.01457 | -0.061 | 90.401
9 | 1.365 | 0.01594 | -0.062 | 85.625
9.5 | 1.397 | 0.0273 | -0.062 | 51.174
10 | 1.44 | 0.02866 | -0.063 | 50.228
10.5 | 1.48 | 0.03014 | -0.064 | 49.115
11 | 1.518 | 0.03174 | -0.065 | 47.823
11.5 | 1.553 | 0.0334 | -0.066 | 46.494
12 | 1.585 | 0.03521 | -0.066 | 45.005
12.5 | 1.613 | 0.03715 | -0.067 | 43.416
13 | 1.638 | 0.0392 | -0.068 | 41.791
13.5 | 1.658 | 0.04139 | -0.069 | 40.06
14 | 1.672 | 0.04371 | -0.07 | 38.259
14.5 | 1.683 | 0.04618 | -0.07 | 36.434
15 | 1.688 | 0.0488 | -0.071 | 34.601
15.5 | 1.69 | 0.05138 | -0.072 | 32.899
16 | 1.687 | 0.05478 | -0.073 | 30.803
16.5 | 1.68 | 0.05809 | -0.073 | 28.923
17 | 1.665 | 0.06179 | -0.074 | 26.945
17.5 | 1.644 | 0.06595 | -0.074 | 24.929
18 | 1.619 | 0.07104 | -0.075 | 22.793
18.5 | 1.584 | 0.07829 | -0.074 | 20.231
19 | 1.547 | 0.0867 | -0.074 | 17.848
19.5 | 1.365 | 0.16821 | -0.047 | 8.114
20 | 1.33 | 0.17964 | -0.043 | 7.406

## 26. Re 500k Mach 0.00 (2)
BIGFOIL.COM POLAR EXPORT
NACA65-520 a=0.2
NACA65-520 a=0.2 |  |  |  | Cl Max: | 1.2191 | at alpha= | 10.5 | deg
XFOIL ncrit=9 |  |  |  | L/D Max: | 99.2589 | at alpha= | 8 | deg
Re: | 500000 |  |  | Cd Min: | 0.07807 | at alpha= | -18 | deg
Mach: | 0 |  |  | Cl=0 at alpha= | -2.7485 | deg
|  |  |  | @ Cl=0.1, Cd= | 0.0099596
|  |  |  | @ Cl=0.4, Cd= | 0.010419
|  |  |  | @ Cl=0.6, Cd= | 0.010649
alpha (deg) | Cl | Cd | Cm | Cl/Cd
-18 | -0.7791 | 0.07807 | -0.0784 | -9.9795
-17.5 | -0.8293 | 0.06477 | -0.085 | -12.8038
-17 | -0.8391 | 0.0587 | -0.0866 | -14.2947
-16.5 | -0.8205 | 0.05628 | -0.0872 | -14.5789
-16 | -0.8068 | 0.05358 | -0.0877 | -15.0579
-15.5 | -0.8233 | 0.04776 | -0.0875 | -17.2383
-15 | -0.8299 | 0.04355 | -0.0866 | -19.0563
-14.5 | -0.8379 | 0.03979 | -0.0844 | -21.0581
-14 | -0.8254 | 0.03706 | -0.0827 | -22.272
-13.5 | -0.802 | 0.03635 | -0.0812 | -22.0633
-13 | -0.7887 | 0.03379 | -0.0786 | -23.3412
-12.5 | -0.775 | 0.03191 | -0.0753 | -24.2871
-12 | -0.7563 | 0.02982 | -0.0721 | -25.3622
-11.5 | -0.7251 | 0.02746 | -0.0702 | -26.4057
-11 | -0.681 | 0.02569 | -0.0699 | -26.5084
-10.5 | -0.6431 | 0.02444 | -0.0684 | -26.3134
-10 | -0.6003 | 0.02313 | -0.0675 | -25.9533
-9.5 | -0.5681 | 0.02237 | -0.0646 | -25.3956
-9 | -0.5054 | 0.0205 | -0.0667 | -24.6537
-8.5 | -0.4586 | 0.01941 | -0.0662 | -23.627
-8 | -0.4129 | 0.01834 | -0.0653 | -22.5136
-7.5 | -0.3714 | 0.01741 | -0.0637 | -21.3326
-7 | -0.3332 | 0.01665 | -0.0615 | -20.012
-6.5 | -0.306 | 0.01555 | -0.0574 | -19.6785
-6 | -0.2676 | 0.01493 | -0.0551 | -17.9236
-5.5 | -0.225 | 0.01435 | -0.0534 | -15.6794
-5 | -0.1847 | 0.0136 | -0.0513 | -13.5809
-4.5 | -0.1393 | 0.01308 | -0.0501 | -10.6498
-4 | -0.0992 | 0.01217 | -0.0482 | -8.1512
-3.5 | -0.0831 | 0.00965 | -0.0428 | -8.6114
-3 | -0.0285 | 0.00965 | -0.0428 | -2.9534
-2 | 0.0848 | 0.0099 | -0.0437 | 8.5657
-1.5 | 0.1409 | 0.01012 | -0.0439 | 13.9229
-1 | 0.1984 | 0.01026 | -0.0444 | 19.3372
-0.5 | 0.257 | 0.01038 | -0.0455 | 24.7592
0 | 0.3143 | 0.01039 | -0.0464 | 30.2502
0.5 | 0.3721 | 0.01039 | -0.0473 | 35.8133
1 | 0.4306 | 0.01045 | -0.0484 | 41.2057
1.5 | 0.4884 | 0.01059 | -0.0494 | 46.119
2 | 0.5442 | 0.01061 | -0.05 | 51.2912
2.5 | 0.602 | 0.01065 | -0.0509 | 56.5258
3 | 0.6595 | 0.01077 | -0.0518 | 61.2349
3.5 | 0.7139 | 0.01085 | -0.0522 | 65.7972
4 | 0.7702 | 0.01086 | -0.0528 | 70.9208
4.5 | 0.826 | 0.01102 | -0.0535 | 74.9546
5 | 0.8784 | 0.01106 | -0.0534 | 79.4213
5.5 | 0.9345 | 0.01115 | -0.0541 | 83.8117
6 | 0.9843 | 0.01131 | -0.0537 | 87.0292
6.5 | 1.0362 | 0.01136 | -0.0535 | 91.2148
7 | 1.0833 | 0.01153 | -0.0526 | 93.9549
7.5 | 1.1316 | 0.01163 | -0.0518 | 97.3001
8 | 1.1653 | 0.01174 | -0.0483 | 99.2589
8.5 | 1.1764 | 0.01199 | -0.0407 | 98.1151
9 | 1.1795 | 0.0127 | -0.0323 | 92.874
10 | 1.2181 | 0.01622 | -0.0268 | 75.0986
10.5 | 1.2191 | 0.01884 | -0.0218 | 64.7081
11 | 1.2164 | 0.02196 | -0.017 | 55.3916
11.5 | 1.2155 | 0.0253 | -0.0129 | 48.0435
12 | 1.2146 | 0.02898 | -0.0094 | 41.9117
12.5 | 1.2128 | 0.033 | -0.0064 | 36.7515
13 | 1.2049 | 0.03777 | -0.0035 | 31.901
13.5 | 1.1925 | 0.04321 | -0.0009 | 27.5978
14 | 1.1796 | 0.04901 | 0.0012 | 24.0686
14.5 | 1.1678 | 0.05508 | 0.0026 | 21.2019
15 | 1.1601 | 0.06111 | 0.0035 | 18.9838
15.5 | 1.1601 | 0.06667 | 0.0037 | 17.4006

## 27. Re 500k Mach 0.10 (1)
BIGFOIL.COM POLAR EXPORT
NACA65-520 a=0.2
NACA65-520 a=0.2 |  |  |  | Cl Max: | 1.68 | at alpha= | 15 | deg
JavaFoil+Calcfoil stall+Eppler ext transition |  |  |  | L/D Max: | 91.614 | at alpha= | 7.5 | deg
Re: | 500000 |  |  | Cd Min: | 0.00841 | at alpha= | -2 | deg
Mach: | 0.1 |  |  | Cl=0 at alpha= | -2.7619 | deg
|  |  |  | @ Cl=0.1, Cd= | 0.00841
|  |  |  | @ Cl=0.4, Cd= | 0.0089808
|  |  |  | @ Cl=0.6, Cd= | 0.0095111
alpha (deg) | Cl | Cd | Cm | Cl/Cd
-20 | -0.687 | 0.19576 | -0.004 | -3.508
-19.5 | -0.707 | 0.18331 | -0.004 | -3.857
-19 | -0.727 | 0.17648 | -0.004 | -4.118
-18.5 | -0.746 | 0.1659 | -0.005 | -4.494
-18 | -0.763 | 0.15908 | -0.005 | -4.796
-17.5 | -0.779 | 0.14774 | -0.006 | -5.27
-17 | -0.793 | 0.14125 | -0.006 | -5.611
-16.5 | -0.804 | 0.13412 | -0.007 | -5.996
-16 | -0.807 | 0.12626 | -0.004 | -6.392
-15.5 | -0.814 | 0.12004 | -0.004 | -6.778
-15 | -0.824 | 0.11362 | -0.008 | -7.253
-14.5 | -0.818 | 0.10436 | -0.005 | -7.834
-14 | -0.823 | 0.10113 | -0.009 | -8.136
-13.5 | -0.817 | 0.09476 | -0.01 | -8.619
-13 | -0.807 | 0.08949 | -0.01 | -9.015
-12.5 | -0.795 | 0.08313 | -0.011 | -9.56
-12 | -0.778 | 0.07804 | -0.012 | -9.967
-11.5 | -0.76 | 0.07119 | -0.013 | -10.675
-11 | -0.738 | 0.06548 | -0.015 | -11.271
-10.5 | -0.818 | 0.02302 | -0.023 | -35.529
-10 | -0.789 | 0.02061 | -0.024 | -38.3
-9.5 | -0.753 | 0.01904 | -0.025 | -39.543
-9 | -0.711 | 0.01802 | -0.026 | -39.431
-8.5 | -0.665 | 0.017 | -0.027 | -39.126
-8 | -0.616 | 0.01619 | -0.028 | -38.041
-7.5 | -0.564 | 0.01548 | -0.029 | -36.411
-7 | -0.508 | 0.01488 | -0.03 | -34.173
-6.5 | -0.452 | 0.01402 | -0.031 | -32.231
-6 | -0.394 | 0.01358 | -0.033 | -29.021
-5.5 | -0.335 | 0.01313 | -0.034 | -25.521
-5 | -0.275 | 0.01281 | -0.035 | -21.505
-4.5 | -0.215 | 0.0125 | -0.036 | -17.19
-4 | -0.154 | 0.01175 | -0.037 | -13.083
-3.5 | -0.092 | 0.01191 | -0.038 | -7.727
-3 | -0.03 | 0.01163 | -0.039 | -2.565
-2.5 | 0.033 | 0.01059 | -0.04 | 3.099
-2 | 0.097 | 0.00841 | -0.041 | 11.472
-1.5 | 0.16 | 0.00841 | -0.042 | 19.008
-1 | 0.223 | 0.00849 | -0.043 | 26.3
-0.5 | 0.287 | 0.00857 | -0.044 | 33.431
0 | 0.343 | 0.00885 | -0.045 | 38.744
0.5 | 0.404 | 0.00899 | -0.046 | 44.963
1 | 0.466 | 0.00913 | -0.047 | 50.962
1.5 | 0.526 | 0.00929 | -0.048 | 56.695
2 | 0.587 | 0.00947 | -0.049 | 62.022
2.5 | 0.644 | 0.00965 | -0.05 | 66.685
3 | 0.703 | 0.00988 | -0.051 | 71.228
3.5 | 0.763 | 0.01012 | -0.052 | 75.346
4 | 0.822 | 0.01039 | -0.053 | 79.084
4.5 | 0.88 | 0.01067 | -0.054 | 82.538
5 | 0.939 | 0.01101 | -0.055 | 85.239
5.5 | 0.997 | 0.01135 | -0.056 | 87.826
6 | 1.054 | 0.01178 | -0.057 | 89.5
6.5 | 1.111 | 0.01225 | -0.058 | 90.712
7 | 1.166 | 0.01273 | -0.059 | 91.541
7.5 | 1.219 | 0.01331 | -0.059 | 91.614
8 | 1.271 | 0.01396 | -0.06 | 91.063
8.5 | 1.322 | 0.01472 | -0.061 | 89.817
9 | 1.37 | 0.01662 | -0.062 | 82.448
9.5 | 1.402 | 0.02764 | -0.062 | 50.723
10 | 1.444 | 0.02907 | -0.063 | 49.69
10.5 | 1.484 | 0.03051 | -0.064 | 48.655
11 | 1.522 | 0.03218 | -0.065 | 47.287
11.5 | 1.556 | 0.03389 | -0.066 | 45.916
12 | 1.587 | 0.03571 | -0.067 | 44.435
12.5 | 1.614 | 0.03773 | -0.068 | 42.782
13 | 1.638 | 0.03986 | -0.068 | 41.102
13.5 | 1.656 | 0.042 | -0.069 | 39.433
14 | 1.668 | 0.04461 | -0.07 | 37.406
14.5 | 1.676 | 0.04716 | -0.071 | 35.54
15 | 1.68 | 0.05004 | -0.071 | 33.567
15.5 | 1.678 | 0.0527 | -0.072 | 31.846
16 | 1.672 | 0.05612 | -0.073 | 29.795
16.5 | 1.661 | 0.05928 | -0.073 | 28.021
17 | 1.641 | 0.06332 | -0.074 | 25.922
17.5 | 1.616 | 0.0684 | -0.074 | 23.62
18 | 1.583 | 0.07397 | -0.075 | 21.401
18.5 | 1.377 | 0.1559 | -0.044 | 8.831
19 | 1.355 | 0.16215 | -0.047 | 8.355
19.5 | 1.315 | 0.17424 | -0.04 | 7.549
20 | 1.286 | 0.18149 | -0.043 | 7.086

## 28. Re 500k Mach 0.10 (2)
BIGFOIL.COM POLAR EXPORT
NACA65-520 a=0.2
NACA65-520 a=0.2 |  |  |  | Cl Max: | 1.2168 | at alpha= | 10.5 | deg
XFOIL ncrit=9 |  |  |  | L/D Max: | 98.6172 | at alpha= | 8 | deg
Re: | 500000 |  |  | Cd Min: | 0.20574 | at alpha= | -20 | deg
Mach: | 0.1 |  |  | Cl=0 at alpha= | -2.7491 | deg
|  |  |  | @ Cl=0.1, Cd= | 0.0099971
|  |  |  | @ Cl=0.4, Cd= | 0.010471
|  |  |  | @ Cl=0.6, Cd= | 0.010696
alpha (deg) | Cl | Cd | Cm | Cl/Cd
-20 | -0.4431 | 0.20574 | -0.0119 | -2.1537
-19 | -0.4198 | 0.18506 | -0.0246 | -2.2685
-18.5 | -0.4044 | 0.18003 | -0.0267 | -2.2463
-17.5 | -0.7641 | 0.07497 | -0.0809 | -10.1921
-17 | -0.7984 | 0.06443 | -0.0857 | -12.3917
-16.5 | -0.7646 | 0.06353 | -0.0861 | -12.0353
-16 | -0.747 | 0.06071 | -0.0872 | -12.3044
-15.5 | -0.7841 | 0.05194 | -0.0888 | -15.0963
-15 | -0.7975 | 0.04673 | -0.0886 | -17.0661
-14.5 | -0.8122 | 0.04194 | -0.087 | -19.3658
-14 | -0.8109 | 0.03844 | -0.085 | -21.0952
-13.5 | -0.7845 | 0.03793 | -0.0838 | -20.6828
-13 | -0.7751 | 0.0351 | -0.0812 | -22.0826
-12.5 | -0.7641 | 0.03302 | -0.0779 | -23.1405
-12 | -0.7485 | 0.03061 | -0.0746 | -24.4528
-11.5 | -0.7313 | 0.02889 | -0.0706 | -25.3133
-11 | -0.6804 | 0.0262 | -0.0714 | -25.9695
-10.5 | -0.6435 | 0.0249 | -0.0698 | -25.8434
-10 | -0.6015 | 0.02353 | -0.0686 | -25.5631
-9.5 | -0.5681 | 0.02265 | -0.0659 | -25.0817
-9 | -0.5062 | 0.02078 | -0.0678 | -24.36
-8.5 | -0.4583 | 0.01964 | -0.0673 | -23.335
-8 | -0.4115 | 0.01854 | -0.0665 | -22.1953
-7.5 | -0.3688 | 0.01757 | -0.065 | -20.9903
-7 | -0.3298 | 0.01675 | -0.0629 | -19.6896
-6.5 | -0.3032 | 0.01567 | -0.0586 | -19.3491
-6 | -0.2657 | 0.01502 | -0.0561 | -17.6897
-5.5 | -0.2239 | 0.01442 | -0.0542 | -15.527
-5 | -0.1838 | 0.01367 | -0.0521 | -13.4455
-4.5 | -0.1385 | 0.01317 | -0.0507 | -10.5163
-4 | -0.0973 | 0.01232 | -0.0489 | -7.8977
-3.5 | -0.083 | 0.00969 | -0.0432 | -8.5655
-3 | -0.0286 | 0.00969 | -0.0431 | -2.9515
-2.5 | 0.0284 | 0.00986 | -0.0435 | 2.8803
-2 | 0.0853 | 0.00994 | -0.044 | 8.5815
-1.5 | 0.1419 | 0.01016 | -0.0442 | 13.9665
-1 | 0.1997 | 0.01031 | -0.0447 | 19.3695
-0.5 | 0.2583 | 0.01042 | -0.0457 | 24.7889
0 | 0.316 | 0.01045 | -0.0466 | 30.2392
0.5 | 0.3742 | 0.01044 | -0.0476 | 35.8429
1 | 0.4331 | 0.01051 | -0.0486 | 41.2084
1.5 | 0.4908 | 0.01065 | -0.0495 | 46.0845
2 | 0.5472 | 0.01066 | -0.0501 | 51.3321
2.5 | 0.6055 | 0.0107 | -0.0511 | 56.5888
3 | 0.6626 | 0.01083 | -0.0519 | 61.1819
3.5 | 0.7176 | 0.01091 | -0.0523 | 65.7745
4 | 0.7747 | 0.01093 | -0.053 | 70.8783
4.5 | 0.8297 | 0.01109 | -0.0534 | 74.8151
5 | 0.8831 | 0.01113 | -0.0535 | 79.3441
5.5 | 0.9405 | 0.01127 | -0.0543 | 83.4516
6 | 0.9889 | 0.01138 | -0.0535 | 86.8981
6.5 | 1.0423 | 0.01145 | -0.0536 | 91.0306
7 | 1.0876 | 0.01162 | -0.0523 | 93.5972
7.5 | 1.1341 | 0.01174 | -0.051 | 96.6014
8 | 1.1696 | 0.01186 | -0.0478 | 98.6172
8.5 | 1.176 | 0.01216 | -0.0392 | 96.7105
9 | 1.1785 | 0.01295 | -0.0308 | 91.0039
9.5 | 1.2115 | 0.01446 | -0.0303 | 83.7828
10 | 1.2163 | 0.01671 | -0.0255 | 72.7887
10.5 | 1.2168 | 0.01943 | -0.0205 | 62.6248
11 | 1.2136 | 0.02265 | -0.0157 | 53.5806
11.5 | 1.2132 | 0.02604 | -0.0118 | 46.5899
12 | 1.212 | 0.02982 | -0.0083 | 40.6439
12.5 | 1.2092 | 0.03399 | -0.0053 | 35.5752
13 | 1.2001 | 0.03893 | -0.0024 | 30.8271
13.5 | 1.187 | 0.04453 | 0.0001 | 26.6562
14 | 1.1734 | 0.05047 | 0.0021 | 23.2495
14.5 | 1.1605 | 0.05674 | 0.0035 | 20.4529
15 | 1.1542 | 0.06277 | 0.0041 | 18.3878
15.5 | 1.1535 | 0.06851 | 0.0043 | 16.837

## 29. Re 500k Mach 0.25 (1)
BIGFOIL.COM POLAR EXPORT
NACA65-520 a=0.2
NACA65-520 a=0.2 |  |  |  | Cl Max: | 1.632 | at alpha= | 13.5 | deg
JavaFoil+Calcfoil stall+Eppler ext transition |  |  |  | L/D Max: | 89.065 | at alpha= | 7 | deg
Re: | 500000 |  |  | Cd Min: | 0.00853 | at alpha= | -2 | deg
Mach: | 0.25 |  |  | Cl=0 at alpha= | -2.7615 | deg
|  |  |  | @ Cl=0.1, Cd= | 0.0085312
|  |  |  | @ Cl=0.4, Cd= | 0.0091961
|  |  |  | @ Cl=0.6, Cd= | 0.0097239
alpha (deg) | Cl | Cd | Cm | Cl/Cd
-14.5 | -0.697 | 0.11767 | -0.008 | -5.919
-14 | -0.718 | 0.10821 | -0.009 | -6.633
-13.5 | -0.727 | 0.10116 | -0.005 | -7.185
-13 | -0.735 | 0.0925 | -0.005 | -7.949
-12.5 | -0.737 | 0.08616 | -0.006 | -8.559
-12 | -0.734 | 0.08102 | -0.006 | -9.053
-11.5 | -0.731 | 0.07837 | -0.012 | -9.334
-11 | -0.717 | 0.0727 | -0.013 | -9.86
-10.5 | -0.697 | 0.06745 | -0.014 | -10.336
-10 | -0.676 | 0.06038 | -0.016 | -11.195
-9.5 | -0.751 | 0.02096 | -0.025 | -35.819
-9 | -0.716 | 0.01919 | -0.027 | -37.31
-8.5 | -0.674 | 0.01789 | -0.028 | -37.658
-8 | -0.626 | 0.01694 | -0.029 | -36.945
-7.5 | -0.574 | 0.01627 | -0.03 | -35.292
-7 | -0.519 | 0.01552 | -0.031 | -33.43
-6.5 | -0.462 | 0.01448 | -0.032 | -31.87
-6 | -0.403 | 0.01399 | -0.033 | -28.778
-5.5 | -0.343 | 0.01362 | -0.034 | -25.162
-5 | -0.282 | 0.01325 | -0.036 | -21.266
-4.5 | -0.22 | 0.01238 | -0.036 | -17.776
-4 | -0.157 | 0.01245 | -0.038 | -12.65
-3.5 | -0.094 | 0.01215 | -0.039 | -7.76
-3 | -0.031 | 0.01188 | -0.04 | -2.574
-2.5 | 0.034 | 0.01161 | -0.041 | 2.899
-2 | 0.099 | 0.00853 | -0.042 | 11.633
-1.5 | 0.164 | 0.00861 | -0.043 | 19.091
-1 | 0.229 | 0.00863 | -0.044 | 26.593
-0.5 | 0.294 | 0.00872 | -0.045 | 33.782
0 | 0.352 | 0.00908 | -0.046 | 38.709
0.5 | 0.414 | 0.00923 | -0.047 | 44.921
1 | 0.477 | 0.00938 | -0.048 | 50.845
1.5 | 0.54 | 0.00954 | -0.049 | 56.583
2 | 0.602 | 0.00973 | -0.05 | 61.839
2.5 | 0.659 | 0.00994 | -0.051 | 66.311
3 | 0.721 | 0.0102 | -0.052 | 70.676
3.5 | 0.781 | 0.01048 | -0.053 | 74.597
4 | 0.842 | 0.01078 | -0.054 | 78.116
4.5 | 0.902 | 0.0111 | -0.055 | 81.257
5 | 0.961 | 0.01149 | -0.056 | 83.706
5.5 | 1.021 | 0.01185 | -0.057 | 86.113
6 | 1.08 | 0.01234 | -0.058 | 87.465
6.5 | 1.138 | 0.01287 | -0.059 | 88.439
7 | 1.193 | 0.0134 | -0.06 | 89.065
7.5 | 1.247 | 0.01407 | -0.061 | 88.657
8 | 1.3 | 0.01481 | -0.062 | 87.767
8.5 | 1.351 | 0.01582 | -0.063 | 85.402
9 | 1.397 | 0.01802 | -0.064 | 77.521
9.5 | 1.428 | 0.0295 | -0.064 | 48.415
10 | 1.469 | 0.03111 | -0.065 | 47.221
10.5 | 1.506 | 0.0329 | -0.066 | 45.776
11 | 1.539 | 0.03466 | -0.067 | 44.412
11.5 | 1.569 | 0.03664 | -0.067 | 42.815
12 | 1.593 | 0.03877 | -0.068 | 41.096
12.5 | 1.613 | 0.04098 | -0.069 | 39.355
13 | 1.627 | 0.0438 | -0.07 | 37.148
13.5 | 1.632 | 0.04647 | -0.071 | 35.117
14 | 1.629 | 0.04929 | -0.072 | 33.041
14.5 | 1.618 | 0.05262 | -0.072 | 30.758
15 | 1.6 | 0.05627 | -0.073 | 28.434
15.5 | 1.574 | 0.06033 | -0.074 | 26.084
16 | 1.536 | 0.06497 | -0.074 | 23.636
16.5 | 1.371 | 0.11485 | -0.06 | 11.936
17 | 1.268 | 0.14524 | -0.037 | 8.733
17.5 | 1.217 | 0.15391 | -0.036 | 7.908
18 | 1.16 | 0.16603 | -0.034 | 6.987
18.5 | 1.098 | 0.17571 | -0.035 | 6.25

## 30. Re 500k Mach 0.25 (2)
BIGFOIL.COM POLAR EXPORT
NACA65-520 a=0.2
NACA65-520 a=0.2 |  |  |  | Cl Max: | 1.2038 | at alpha= | 9.5 | deg
XFOIL ncrit=9 |  |  |  | L/D Max: | 92.8178 | at alpha= | 7.5 | deg
Re: | 500000 |  |  | Cd Min: | 0.14998 | at alpha= | -16.5 | deg
Mach: | 0.25 |  |  | Cl=0 at alpha= | -2.7543 | deg
|  |  |  | @ Cl=0.1, Cd= | 0.010212
|  |  |  | @ Cl=0.4, Cd= | 0.010787
|  |  |  | @ Cl=0.6, Cd= | 0.01108
alpha (deg) | Cl | Cd | Cm | Cl/Cd
-16.5 | -0.3701 | 0.14998 | -0.0427 | -2.4677
-16 | -0.3649 | 0.1411 | -0.0475 | -2.5861
-15.5 | -0.3714 | 0.1295 | -0.0536 | -2.868
-15 | -0.3402 | 0.12806 | -0.0551 | -2.6566
-14.5 | -0.3732 | 0.1102 | -0.0643 | -3.3866
-14 | -0.5483 | 0.06612 | -0.09 | -8.2925
-13.5 | -0.6081 | 0.05433 | -0.094 | -11.1927
-13 | -0.6482 | 0.0463 | -0.0938 | -14
-12.5 | -0.6666 | 0.04129 | -0.0916 | -16.1443
-12 | -0.6812 | 0.03653 | -0.0879 | -18.6477
-11.5 | -0.6829 | 0.03317 | -0.0836 | -20.5879
-11 | -0.6642 | 0.02966 | -0.0807 | -22.3938
-10.5 | -0.6343 | 0.02793 | -0.0782 | -22.7103
-10 | -0.6005 | 0.02614 | -0.0758 | -22.9725
-9.5 | -0.5679 | 0.02466 | -0.0728 | -23.0292
-9 | -0.5147 | 0.02254 | -0.0728 | -22.835
-8.5 | -0.4602 | 0.02102 | -0.0729 | -21.8934
-8 | -0.4066 | 0.01974 | -0.0726 | -20.5978
-7.5 | -0.3574 | 0.01853 | -0.0717 | -19.2876
-7 | -0.3137 | 0.0175 | -0.0699 | -17.9257
-6.5 | -0.2805 | 0.01633 | -0.0666 | -17.177
-6 | -0.2504 | 0.01553 | -0.0625 | -16.1236
-5.5 | -0.2144 | 0.01486 | -0.0593 | -14.428
-5 | -0.1767 | 0.01412 | -0.0563 | -12.5142
-4.5 | -0.1321 | 0.01362 | -0.0545 | -9.699
-4 | -0.088 | 0.01295 | -0.0526 | -6.7954
-3.5 | -0.0708 | 0.01058 | -0.0472 | -6.6919
-3 | -0.0283 | 0.00998 | -0.0449 | -2.8357
-2.5 | 0.0293 | 0.01006 | -0.045 | 2.9125
-2 | 0.0882 | 0.01017 | -0.0454 | 8.6726
-1.5 | 0.1469 | 0.01038 | -0.0456 | 14.1522
-1 | 0.2062 | 0.01067 | -0.046 | 19.3252
-0.5 | 0.2654 | 0.01069 | -0.0468 | 24.8269
0 | 0.3254 | 0.01074 | -0.0478 | 30.298
0.5 | 0.3863 | 0.01075 | -0.0489 | 35.9349
1 | 0.4461 | 0.01091 | -0.0498 | 40.8891
1.5 | 0.504 | 0.011 | -0.0504 | 45.8182
2 | 0.5637 | 0.01099 | -0.0512 | 51.2921
2.5 | 0.6241 | 0.01114 | -0.0522 | 56.0233
3 | 0.6798 | 0.01122 | -0.0524 | 60.5882
3.5 | 0.7386 | 0.01127 | -0.053 | 65.5368
4 | 0.797 | 0.01142 | -0.0537 | 69.7898
4.5 | 0.8508 | 0.01149 | -0.0534 | 74.047
5 | 0.9099 | 0.01156 | -0.054 | 78.7111
5.5 | 0.9603 | 0.01175 | -0.0532 | 81.7277
6 | 1.0149 | 0.01181 | -0.0529 | 85.9356
6.5 | 1.0621 | 0.012 | -0.0514 | 88.5083
7 | 1.1139 | 0.01213 | -0.0506 | 91.8302
7.5 | 1.1463 | 0.01235 | -0.0464 | 92.8178
8 | 1.1638 | 0.01265 | -0.0395 | 92
8.5 | 1.1737 | 0.01332 | -0.0319 | 88.1156
9 | 1.1718 | 0.0146 | -0.0234 | 80.2603
9.5 | 1.2038 | 0.01685 | -0.0237 | 71.4421
10 | 1.2011 | 0.01981 | -0.0184 | 60.631
10.5 | 1.1994 | 0.02303 | -0.0136 | 52.0799
11 | 1.1966 | 0.02669 | -0.0093 | 44.8333
11.5 | 1.1955 | 0.03057 | -0.0057 | 39.107
12 | 1.1941 | 0.03478 | -0.0026 | 34.3329
12.5 | 1.1894 | 0.0395 | 0.0001 | 30.1114
13 | 1.1756 | 0.04524 | 0.0027 | 25.9859
13.5 | 1.1575 | 0.05172 | 0.0048 | 22.3801
14 | 1.1408 | 0.05847 | 0.0062 | 19.5109
14.5 | 1.1286 | 0.06526 | 0.0069 | 17.2939

## 31. Re 500k Mach 0.50 (1)
BIGFOIL.COM POLAR EXPORT
NACA65-520 a=0.2
NACA65-520 a=0.2 |  |  |  | Cl Max: | 1.496 | at alpha= | 9.5 | deg
JavaFoil+Calcfoil stall+Eppler ext transition |  |  |  | L/D Max: | 78.359 | at alpha= | 6 | deg
Re: | 500000 |  |  | Cd Min: | 0.00925 | at alpha= | -2 | deg
Mach: | 0.5 |  |  | Cl=0 at alpha= | -2.7606 | deg
|  |  |  | @ Cl=0.1, Cd= | 0.0097226
|  |  |  | @ Cl=0.4, Cd= | 0.010245
|  |  |  | @ Cl=0.6, Cd= | 0.010911
alpha (deg) | Cl | Cd | Cm | Cl/Cd
-20 | -0.986 | 0.22409 | -0.005 | -4.4
-19.5 | -0.958 | 0.21919 | -0.005 | -4.371
-19 | -0.93 | 0.2166 | -0.006 | -4.294
-18.5 | -0.902 | 0.20621 | -0.006 | -4.375
-18 | -0.873 | 0.20543 | -0.007 | -4.249
-17.5 | -0.844 | 0.19756 | -0.007 | -4.271
-17 | -0.815 | 0.19741 | -0.007 | -4.131
-16.5 | -0.787 | 0.19 | -0.008 | -4.144
-16 | -0.759 | 0.17735 | -0.008 | -4.282
-15.5 | -0.731 | 0.17358 | -0.009 | -4.211
-15 | -0.701 | 0.16306 | -0.009 | -4.299
-14.5 | -0.673 | 0.16156 | -0.009 | -4.164
-14 | -0.644 | 0.15776 | -0.01 | -4.084
-13.5 | -0.616 | 0.15531 | -0.01 | -3.966
-13 | -0.588 | 0.14955 | -0.011 | -3.93
-12.5 | -0.559 | 0.1421 | -0.011 | -3.936
-12 | -0.53 | 0.13569 | -0.011 | -3.902
-11.5 | -0.501 | 0.13257 | -0.011 | -3.78
-11 | -0.473 | 0.12953 | -0.012 | -3.649
-10.5 | -0.444 | 0.12187 | -0.012 | -3.644
-10 | -0.417 | 0.07994 | -0.014 | -5.211
-9.5 | -0.387 | 0.09813 | -0.013 | -3.944
-9 | -0.359 | 0.07044 | -0.015 | -5.097
-8.5 | -0.529 | 0.05857 | -0.008 | -9.028
-8 | -0.53 | 0.05378 | -0.008 | -9.848
-7.5 | -0.507 | 0.05145 | -0.019 | -9.859
-7 | -0.551 | 0.01892 | -0.034 | -29.128
-6.5 | -0.497 | 0.01766 | -0.035 | -28.111
-6 | -0.363 | 0.04237 | -0.018 | -8.579
-5.5 | -0.374 | 0.0154 | -0.038 | -24.286
-5 | -0.309 | 0.01487 | -0.039 | -20.766
-4.5 | -0.242 | 0.01434 | -0.04 | -16.861
-4 | -0.173 | 0.01386 | -0.041 | -12.515
-3.5 | -0.104 | 0.01342 | -0.042 | -7.753
-3 | -0.034 | 0.01304 | -0.043 | -2.591
-2.5 | 0.037 | 0.0127 | -0.045 | 2.929
-2 | 0.11 | 0.00925 | -0.046 | 11.911
-1.5 | 0.184 | 0.00931 | -0.048 | 19.725
-1 | 0.256 | 0.00937 | -0.049 | 27.379
-0.5 | 0.329 | 0.0095 | -0.05 | 34.651
0 | 0.389 | 0.01022 | -0.051 | 38.083
0.5 | 0.459 | 0.01038 | -0.052 | 44.217
1 | 0.528 | 0.01064 | -0.053 | 49.653
1.5 | 0.597 | 0.0109 | -0.054 | 54.77
2 | 0.666 | 0.01115 | -0.055 | 59.74
2.5 | 0.728 | 0.01151 | -0.057 | 63.298
3 | 0.795 | 0.01188 | -0.058 | 66.941
3.5 | 0.862 | 0.01228 | -0.059 | 70.193
4 | 0.928 | 0.01276 | -0.06 | 72.759
4.5 | 0.994 | 0.01326 | -0.061 | 74.976
5 | 1.06 | 0.01381 | -0.062 | 76.694
5.5 | 1.124 | 0.01448 | -0.063 | 77.631
6 | 1.189 | 0.01517 | -0.064 | 78.359
6.5 | 1.251 | 0.01599 | -0.065 | 78.251
7 | 1.309 | 0.01696 | -0.066 | 77.19
7.5 | 1.363 | 0.01822 | -0.067 | 74.833
8 | 1.413 | 0.02112 | -0.068 | 66.901
8.5 | 1.445 | 0.03524 | -0.069 | 41.001
9 | 1.477 | 0.03767 | -0.07 | 39.209
9.5 | 1.496 | 0.04047 | -0.071 | 36.962
10 | 1.494 | 0.04374 | -0.071 | 34.163
10.5 | 1.457 | 0.04735 | -0.072 | 30.782
11 | 1.332 | 0.05193 | -0.073 | 25.649
11.5 | 0.804 | 0.11126 | -0.026 | 7.222
12 | 0.832 | 0.12254 | -0.031 | 6.787
12.5 | 0.859 | 0.13027 | -0.031 | 6.593
13 | 0.887 | 0.14078 | -0.036 | 6.304
13.5 | 0.915 | 0.14387 | -0.036 | 6.357
14 | 0.942 | 0.15032 | -0.037 | 6.265
14.5 | 0.97 | 0.16475 | -0.041 | 5.89

## 32. Re 500k Mach 0.50 (2)
BIGFOIL.COM POLAR EXPORT
NACA65-520 a=0.2
NACA65-520 a=0.2 |  |  |  | Cl Max: | 1.1517 | at alpha= | 11.5 | deg
XFOIL ncrit=9 |  |  |  | L/D Max: | 63.8078 | at alpha= | 4.5 | deg
Re: | 500000 |  |  | Cd Min: | 0.22913 | at alpha= | -20 | deg
Mach: | 0.5 |  |  | Cl=0 at alpha= | -3.4057 | deg
|  |  |  | @ Cl=0.1, Cd= | 0.011448
|  |  |  | @ Cl=0.4, Cd= | 0.012517
|  |  |  | @ Cl=0.6, Cd= | 0.013053
alpha (deg) | Cl | Cd | Cm | Cl/Cd
-20 | -0.4531 | 0.22913 | -0.0112 | -1.9775
-19.5 | -0.4357 | 0.22111 | -0.0159 | -1.9705
-19 | -0.409 | 0.21429 | -0.019 | -1.9086
-18.5 | -0.3868 | 0.20729 | -0.0231 | -1.866
-18 | -0.3665 | 0.19981 | -0.0274 | -1.8342
-17 | -0.3315 | 0.18244 | -0.0366 | -1.817
-16.5 | -0.3141 | 0.17385 | -0.0413 | -1.8067
-16 | -0.2986 | 0.16541 | -0.0459 | -1.8052
-15.5 | -0.2834 | 0.15681 | -0.0506 | -1.8073
-15 | -0.2747 | 0.147 | -0.0559 | -1.8687
-14.5 | -0.2561 | 0.14029 | -0.0599 | -1.8255
-14 | -0.2361 | 0.13447 | -0.0639 | -1.7558
-13.5 | -0.2466 | 0.122 | -0.0728 | -2.0213
-13 | -0.2113 | 0.11893 | -0.0729 | -1.7767
-12.5 | -0.2034 | 0.11066 | -0.0776 | -1.8381
-12 | -0.2366 | 0.09253 | -0.0885 | -2.557
-11.5 | -0.2311 | 0.0844 | -0.0925 | -2.7382
-11 | -0.2626 | 0.06902 | -0.1029 | -3.8047
-10.5 | -0.3312 | 0.05391 | -0.111 | -6.1436
-10 | -0.3502 | 0.04758 | -0.112 | -7.3602
-9.5 | -0.3795 | 0.04093 | -0.1107 | -9.2719
-9 | -0.3992 | 0.03525 | -0.1072 | -11.3248
-8.5 | -0.4019 | 0.0307 | -0.1025 | -13.0912
-8 | -0.3817 | 0.0269 | -0.0983 | -14.1896
-7.5 | -0.3339 | 0.02384 | -0.0961 | -14.0059
-7 | -0.2713 | 0.02171 | -0.0949 | -12.4965
-6.5 | -0.2119 | 0.02026 | -0.0931 | -10.459
-6 | -0.1648 | 0.01891 | -0.0904 | -8.715
-5.5 | -0.125 | 0.0177 | -0.087 | -7.0621
-5 | -0.0892 | 0.01655 | -0.083 | -5.3897
-4.5 | -0.0642 | 0.01547 | -0.0774 | -4.15
-4 | -0.0392 | 0.01487 | -0.0709 | -2.6362
-3.5 | -0.0033 | 0.01423 | -0.0662 | -0.2319
-3 | 0.0142 | 0.01266 | -0.0591 | 1.1216
-2.5 | 0.0329 | 0.01118 | -0.0518 | 2.9428
-2 | 0.0956 | 0.01143 | -0.0511 | 8.364
-1.5 | 0.161 | 0.0117 | -0.0509 | 13.7607
-1 | 0.228 | 0.01209 | -0.0507 | 18.8586
-0.5 | 0.2911 | 0.01236 | -0.0507 | 23.5518
0 | 0.3543 | 0.01247 | -0.0509 | 28.4122
0.5 | 0.4219 | 0.01254 | -0.0516 | 33.6443
1 | 0.4887 | 0.01275 | -0.0523 | 38.3294
1.5 | 0.5446 | 0.01302 | -0.0513 | 41.828
2 | 0.611 | 0.01306 | -0.0517 | 46.7841
2.5 | 0.6724 | 0.01332 | -0.0514 | 50.4805
3 | 0.7246 | 0.01357 | -0.0495 | 53.3972
3.5 | 0.7962 | 0.01359 | -0.0504 | 58.5872
4 | 0.8298 | 0.01409 | -0.0454 | 58.8928
4.5 | 0.8965 | 0.01405 | -0.0453 | 63.8078
5 | 0.9063 | 0.01475 | -0.0363 | 61.4441
6 | 0.983 | 0.01595 | -0.0282 | 61.6301
6.5 | 1.0033 | 0.01726 | -0.0224 | 58.1286
7 | 1.0278 | 0.01862 | -0.0174 | 55.1987
7.5 | 1.0508 | 0.02023 | -0.0125 | 51.9427
8 | 1.0737 | 0.02194 | -0.0077 | 48.938
8.5 | 1.0897 | 0.02396 | -0.0022 | 45.48
9 | 1.1066 | 0.02663 | 0.0018 | 41.5546
9.5 | 1.1392 | 0.03041 | 0.0005 | 37.4614
10 | 1.1422 | 0.03449 | 0.0042 | 33.1168
10.5 | 1.1468 | 0.03875 | 0.0074 | 29.5948
11 | 1.1498 | 0.04339 | 0.0103 | 26.4992
11.5 | 1.1517 | 0.04838 | 0.0127 | 23.8053
12 | 1.1478 | 0.05411 | 0.0147 | 21.2123
12.5 | 1.1304 | 0.06127 | 0.0161 | 18.4495
13 | 1.1028 | 0.06977 | 0.0166 | 15.8062
13.5 | 1.0734 | 0.07906 | 0.016 | 13.577
14 | 1.0528 | 0.08814 | 0.0146 | 11.9446
14.5 | 1.0427 | 0.09665 | 0.0127 | 10.7884
15 | 1.0374 | 0.10501 | 0.0105 | 9.8791
15.5 | 1.0327 | 0.11355 | 0.0077 | 9.0947
16 | 1.0365 | 0.12128 | 0.0051 | 8.5463
16.5 | 1.0401 | 0.12912 | 0.0022 | 8.0553

## 33. Re 750k Mach 0.00 (1)
BIGFOIL.COM POLAR EXPORT
NACA65-520 a=0.2
NACA65-520 a=0.2 |  |  |  | Cl Max: | 1.695 | at alpha= | 15.5 | deg
JavaFoil+Calcfoil stall+Eppler ext transition |  |  |  | L/D Max: | 106.495 | at alpha= | 7 | deg
Re: | 750000 |  |  | Cd Min: | 0.00737 | at alpha= | -2 | deg
Mach: | 0 |  |  | Cl=0 at alpha= | -2.7619 | deg
|  |  |  | @ Cl=0.1, Cd= | 0.0073725
|  |  |  | @ Cl=0.4, Cd= | 0.0077326
|  |  |  | @ Cl=0.6, Cd= | 0.008179
alpha (deg) | Cl | Cd | Cm | Cl/Cd
-16.5 | -0.832 | 0.12826 | -0.007 | -6.49
-16 | -0.839 | 0.12222 | -0.007 | -6.864
-15.5 | -0.841 | 0.11789 | -0.008 | -7.136
-15 | -0.843 | 0.10929 | -0.008 | -7.716
-14.5 | -0.842 | 0.10224 | -0.009 | -8.232
-14 | -0.837 | 0.09601 | -0.01 | -8.719
-13.5 | -0.829 | 0.08992 | -0.01 | -9.222
-13 | -0.817 | 0.08481 | -0.011 | -9.635
-12.5 | -0.803 | 0.07876 | -0.012 | -10.198
-12 | -0.788 | 0.07198 | -0.013 | -10.946
-11.5 | -0.872 | 0.02601 | -0.02 | -33.505
-11 | -0.857 | 0.02166 | -0.022 | -39.556
-10.5 | -0.829 | 0.01961 | -0.023 | -42.264
-10 | -0.794 | 0.01839 | -0.024 | -43.171
-9.5 | -0.755 | 0.01726 | -0.025 | -43.717
-9 | -0.712 | 0.01633 | -0.026 | -43.567
-8.5 | -0.665 | 0.01556 | -0.027 | -42.75
-8 | -0.616 | 0.01474 | -0.028 | -41.769
-7.5 | -0.563 | 0.01419 | -0.029 | -39.675
-7 | -0.508 | 0.01315 | -0.03 | -38.652
-6.5 | -0.451 | 0.01269 | -0.031 | -35.586
-6 | -0.393 | 0.01228 | -0.032 | -32.032
-5.5 | -0.335 | 0.01192 | -0.034 | -28.069
-5 | -0.275 | 0.01159 | -0.035 | -23.718
-4.5 | -0.215 | 0.01131 | -0.036 | -18.973
-4 | -0.153 | 0.01106 | -0.037 | -13.87
-3.5 | -0.092 | 0.0108 | -0.038 | -8.505
-3 | -0.03 | 0.01021 | -0.039 | -2.918
-2.5 | 0.033 | 0.01053 | -0.04 | 3.12
-2 | 0.096 | 0.00737 | -0.041 | 13.028
-1.5 | 0.159 | 0.00741 | -0.042 | 21.459
-1 | 0.222 | 0.00746 | -0.043 | 29.753
-0.5 | 0.285 | 0.00753 | -0.044 | 37.866
0 | 0.344 | 0.00765 | -0.045 | 44.925
0.5 | 0.405 | 0.00774 | -0.046 | 52.365
1 | 0.467 | 0.00786 | -0.047 | 59.414
1.5 | 0.528 | 0.00798 | -0.048 | 66.109
2 | 0.589 | 0.00815 | -0.049 | 72.252
2.5 | 0.646 | 0.0083 | -0.05 | 77.777
3 | 0.705 | 0.0085 | -0.051 | 82.982
3.5 | 0.765 | 0.0087 | -0.052 | 87.907
4 | 0.824 | 0.00891 | -0.053 | 92.468
4.5 | 0.883 | 0.00917 | -0.054 | 96.243
5 | 0.941 | 0.00941 | -0.055 | 100.097
5.5 | 1 | 0.00976 | -0.056 | 102.432
6 | 1.057 | 0.01015 | -0.057 | 104.211
6.5 | 1.114 | 0.0105 | -0.058 | 106.133
7 | 1.169 | 0.01098 | -0.059 | 106.495
7.5 | 1.222 | 0.01156 | -0.06 | 105.671
8 | 1.274 | 0.01216 | -0.061 | 104.781
8.5 | 1.323 | 0.0136 | -0.061 | 97.272
9 | 1.369 | 0.01511 | -0.062 | 90.625
9.5 | 1.4 | 0.02528 | -0.062 | 55.381
10 | 1.443 | 0.02655 | -0.063 | 54.36
10.5 | 1.484 | 0.02788 | -0.064 | 53.22
11 | 1.521 | 0.02936 | -0.065 | 51.824
11.5 | 1.557 | 0.03093 | -0.066 | 50.32
12 | 1.588 | 0.0326 | -0.067 | 48.73
12.5 | 1.617 | 0.03445 | -0.067 | 46.929
13 | 1.642 | 0.03636 | -0.068 | 45.171
13.5 | 1.662 | 0.03834 | -0.069 | 43.351
14 | 1.676 | 0.04047 | -0.07 | 41.426
14.5 | 1.687 | 0.04274 | -0.071 | 39.468
15 | 1.693 | 0.04522 | -0.071 | 37.435
15.5 | 1.695 | 0.04767 | -0.072 | 35.559
16 | 1.692 | 0.05065 | -0.073 | 33.408
16.5 | 1.685 | 0.05362 | -0.074 | 31.43
17 | 1.67 | 0.05694 | -0.074 | 29.333
17.5 | 1.651 | 0.06049 | -0.075 | 27.3
18 | 1.628 | 0.06458 | -0.075 | 25.208
18.5 | 1.601 | 0.06879 | -0.076 | 23.278
19 | 1.57 | 0.07376 | -0.076 | 21.29
19.5 | 1.537 | 0.0787 | -0.077 | 19.53
20 | 1.501 | 0.08426 | -0.077 | 17.813

## 34. Re 750k Mach 0.00 (2)
BIGFOIL.COM POLAR EXPORT
NACA65-520 a=0.2
NACA65-520 a=0.2 |  |  |  | Cl Max: | 1.2174 | at alpha= | 18.5 | deg
XFOIL ncrit=9 |  |  |  | L/D Max: | 117.302 | at alpha= | 7.5 | deg
Re: | 750000 |  |  | Cd Min: | 0.11723 | at alpha= | 20 | deg
Mach: | 0 |  |  | Cl=0 at alpha= | -2.7553 | deg
|  |  |  | @ Cl=0.1, Cd= | 0.0080935
|  |  |  | @ Cl=0.4, Cd= | 0.0084376
|  |  |  | @ Cl=0.6, Cd= | 0.0085836
alpha (deg) | Cl | Cd | Cm | Cl/Cd
-20 | -1.0607 | 0.06945 | -0.0733 | -15.2729
-19.5 | -1.0696 | 0.06176 | -0.0769 | -17.3187
-19 | -1.0635 | 0.05633 | -0.0792 | -18.8798
-18.5 | -1.0366 | 0.05159 | -0.0841 | -20.093
-18 | -1.0181 | 0.04856 | -0.0845 | -20.9658
-17.5 | -0.9976 | 0.04588 | -0.0845 | -21.7437
-17 | -0.9763 | 0.04325 | -0.0845 | -22.5734
-16.5 | -0.9585 | 0.04046 | -0.0844 | -23.6901
-16 | -0.9332 | 0.03851 | -0.0844 | -24.2327
-15.5 | -0.9153 | 0.03587 | -0.0837 | -25.5171
-15 | -0.8936 | 0.03375 | -0.0828 | -26.477
-14.5 | -0.8719 | 0.03183 | -0.0818 | -27.3924
-14 | -0.8484 | 0.02993 | -0.0806 | -28.3461
-13.5 | -0.8229 | 0.02851 | -0.0792 | -28.8636
-13 | -0.7947 | 0.02685 | -0.0778 | -29.5978
-12.5 | -0.7678 | 0.0257 | -0.076 | -29.8755
-12 | -0.7371 | 0.02443 | -0.0742 | -30.1719
-11.5 | -0.6994 | 0.02279 | -0.0731 | -30.6889
-11 | -0.6636 | 0.02164 | -0.0717 | -30.6654
-10.5 | -0.6269 | 0.02066 | -0.0702 | -30.3437
-10 | -0.5878 | 0.01963 | -0.0688 | -29.944
-9.5 | -0.5485 | 0.01874 | -0.0673 | -29.2689
-9 | -0.5083 | 0.0179 | -0.0658 | -28.3966
-8.5 | -0.4736 | 0.01651 | -0.0636 | -28.6856
-8 | -0.435 | 0.01587 | -0.0617 | -27.4102
-7.5 | -0.3999 | 0.01509 | -0.0589 | -26.501
-7 | -0.3649 | 0.0145 | -0.0559 | -25.1655
-6.5 | -0.332 | 0.01359 | -0.0527 | -24.4297
-6 | -0.2887 | 0.01303 | -0.0512 | -22.1566
-5.5 | -0.242 | 0.01255 | -0.0501 | -19.2829
-5 | -0.1967 | 0.01197 | -0.0488 | -16.4327
-4.5 | -0.1475 | 0.0116 | -0.0482 | -12.7155
-4 | -0.0991 | 0.01104 | -0.0475 | -8.9764
-3.5 | -0.0598 | 0.00983 | -0.0456 | -6.0834
-3 | -0.0278 | 0.00806 | -0.0426 | -3.4491
-2.5 | 0.029 | 0.00808 | -0.0431 | 3.5891
-2 | 0.087 | 0.00808 | -0.0439 | 10.7673
-1.5 | 0.1449 | 0.00814 | -0.0446 | 17.801
-1 | 0.2024 | 0.00831 | -0.0452 | 24.3562
-0.5 | 0.2606 | 0.00837 | -0.0461 | 31.135
0 | 0.3193 | 0.00838 | -0.0472 | 38.1026
0.5 | 0.378 | 0.00843 | -0.0482 | 44.8399
1 | 0.4362 | 0.00845 | -0.0492 | 51.6213
1.5 | 0.4942 | 0.00855 | -0.0502 | 57.8012
2 | 0.5517 | 0.00855 | -0.0511 | 64.5263
2.5 | 0.6092 | 0.00859 | -0.0519 | 70.9197
3 | 0.6667 | 0.00874 | -0.0528 | 76.2815
3.5 | 0.7226 | 0.00874 | -0.0535 | 82.6773
4 | 0.7791 | 0.00883 | -0.0542 | 88.2333
4.5 | 0.8345 | 0.00893 | -0.0547 | 93.449
5 | 0.8892 | 0.00901 | -0.0552 | 98.6903
5.5 | 0.9439 | 0.00915 | -0.0556 | 103.1585
6 | 0.9958 | 0.00924 | -0.0556 | 107.7706
6.5 | 1.0477 | 0.00941 | -0.0555 | 111.339
7 | 1.0957 | 0.00953 | -0.0548 | 114.9738
7.5 | 1.139 | 0.00971 | -0.0531 | 117.3018
8 | 1.1656 | 0.01002 | -0.0484 | 116.3273
8.5 | 1.1785 | 0.01072 | -0.0415 | 109.9347
9 | 1.1852 | 0.0119 | -0.0344 | 99.5966
9.5 | 1.1807 | 0.01365 | -0.0263 | 86.4982
10 | 1.2058 | 0.01618 | -0.0259 | 74.5241
10.5 | 1.2098 | 0.01884 | -0.0214 | 64.2144
11 | 1.2112 | 0.02186 | -0.0171 | 55.4071
11.5 | 1.2123 | 0.02516 | -0.0132 | 48.1836
12 | 1.2098 | 0.02898 | -0.0096 | 41.746
12.5 | 1.2036 | 0.03333 | -0.0062 | 36.1116
13 | 1.1944 | 0.03818 | -0.0032 | 31.2834
13.5 | 1.1869 | 0.04319 | -0.0008 | 27.4809
14 | 1.1785 | 0.04856 | 0.0012 | 24.2689
14.5 | 1.176 | 0.05375 | 0.0024 | 21.8791
15 | 1.1816 | 0.05839 | 0.003 | 20.2363
15.5 | 1.1897 | 0.06299 | 0.0033 | 18.8871
16 | 1.1933 | 0.06823 | 0.0033 | 17.4894
16.5 | 1.2047 | 0.07279 | 0.0029 | 16.5504
17 | 1.2079 | 0.07844 | 0.0023 | 15.399
17.5 | 1.2083 | 0.08464 | 0.0013 | 14.2758
18 | 1.2146 | 0.09028 | 0 | 13.4537
18.5 | 1.2174 | 0.09647 | -0.0016 | 12.6195
19 | 1.2137 | 0.10373 | -0.0037 | 11.7006
19.5 | 1.2122 | 0.11081 | -0.006 | 10.9394
20 | 1.2159 | 0.11723 | -0.0085 | 10.3719

## 35. Re 750k Mach 0.10 (1)
BIGFOIL.COM POLAR EXPORT
NACA65-520 a=0.2
NACA65-520 a=0.2 |  |  |  | Cl Max: | 1.684 | at alpha= | 15 | deg
JavaFoil+Calcfoil stall+Eppler ext transition |  |  |  | L/D Max: | 106.099 | at alpha= | 7 | deg
Re: | 750000 |  |  | Cd Min: | 0.00737 | at alpha= | -2 | deg
Mach: | 0.1 |  |  | Cl=0 at alpha= | -2.7619 | deg
|  |  |  | @ Cl=0.1, Cd= | 0.0073724
|  |  |  | @ Cl=0.4, Cd= | 0.0078087
|  |  |  | @ Cl=0.6, Cd= | 0.0082048
alpha (deg) | Cl | Cd | Cm | Cl/Cd
-16 | -0.815 | 0.12393 | -0.007 | -6.574
-15.5 | -0.822 | 0.1169 | -0.008 | -7.028
-15 | -0.825 | 0.11071 | -0.008 | -7.455
-14.5 | -0.827 | 0.10364 | -0.009 | -7.975
-14 | -0.824 | 0.09741 | -0.01 | -8.461
-13.5 | -0.819 | 0.09136 | -0.01 | -8.963
-13 | -0.809 | 0.08621 | -0.011 | -9.385
-12.5 | -0.798 | 0.07936 | -0.012 | -10.053
-12 | -0.782 | 0.07404 | -0.013 | -10.557
-11.5 | -0.772 | 0.06293 | -0.015 | -12.272
-11 | -0.85 | 0.02299 | -0.022 | -36.958
-10.5 | -0.827 | 0.02002 | -0.023 | -41.324
-10 | -0.794 | 0.01864 | -0.024 | -42.586
-9.5 | -0.756 | 0.01743 | -0.025 | -43.37
-9 | -0.713 | 0.01653 | -0.026 | -43.13
-8.5 | -0.667 | 0.01562 | -0.027 | -42.702
-8 | -0.618 | 0.01485 | -0.028 | -41.594
-7.5 | -0.565 | 0.01421 | -0.029 | -39.78
-7 | -0.51 | 0.01365 | -0.03 | -37.337
-6.5 | -0.453 | 0.01278 | -0.032 | -35.471
-6 | -0.395 | 0.01237 | -0.033 | -31.938
-5.5 | -0.336 | 0.01196 | -0.034 | -28.09
-5 | -0.276 | 0.01167 | -0.035 | -23.657
-4.5 | -0.215 | 0.01133 | -0.036 | -19.009
-4 | -0.154 | 0.0111 | -0.037 | -13.89
-3.5 | -0.092 | 0.01087 | -0.038 | -8.49
-3 | -0.03 | 0.00984 | -0.039 | -3.039
-2.5 | 0.033 | 0.01018 | -0.04 | 3.241
-2 | 0.097 | 0.00737 | -0.041 | 13.097
-1.5 | 0.16 | 0.00742 | -0.042 | 21.555
-1 | 0.223 | 0.00748 | -0.043 | 29.826
-0.5 | 0.287 | 0.00755 | -0.044 | 37.974
0 | 0.345 | 0.00772 | -0.045 | 44.763
0.5 | 0.407 | 0.00782 | -0.046 | 52.079
1 | 0.469 | 0.00793 | -0.047 | 59.125
1.5 | 0.53 | 0.00804 | -0.048 | 65.947
2 | 0.591 | 0.00818 | -0.049 | 72.332
2.5 | 0.649 | 0.00834 | -0.05 | 77.745
3 | 0.709 | 0.00854 | -0.051 | 83.015
3.5 | 0.768 | 0.00874 | -0.052 | 87.911
4 | 0.828 | 0.00899 | -0.053 | 92.069
4.5 | 0.887 | 0.00922 | -0.054 | 96.238
5 | 0.946 | 0.0095 | -0.055 | 99.527
5.5 | 1.004 | 0.00982 | -0.056 | 102.202
6 | 1.062 | 0.01022 | -0.057 | 103.915
6.5 | 1.119 | 0.01062 | -0.058 | 105.395
7 | 1.174 | 0.01106 | -0.059 | 106.099
7.5 | 1.227 | 0.01167 | -0.06 | 105.181
8 | 1.279 | 0.0123 | -0.061 | 103.966
8.5 | 1.328 | 0.01393 | -0.062 | 95.331
9 | 1.374 | 0.01531 | -0.063 | 89.787
9.5 | 1.405 | 0.0256 | -0.063 | 54.887
10 | 1.448 | 0.02693 | -0.064 | 53.757
10.5 | 1.488 | 0.02828 | -0.064 | 52.614
11 | 1.525 | 0.02974 | -0.065 | 51.286
11.5 | 1.56 | 0.03139 | -0.066 | 49.691
12 | 1.59 | 0.03301 | -0.067 | 48.174
12.5 | 1.618 | 0.03494 | -0.068 | 46.302
13 | 1.642 | 0.03686 | -0.069 | 44.548
13.5 | 1.66 | 0.03893 | -0.069 | 42.641
14 | 1.673 | 0.04132 | -0.07 | 40.479
14.5 | 1.681 | 0.04375 | -0.071 | 38.41
15 | 1.684 | 0.04622 | -0.072 | 36.431
15.5 | 1.683 | 0.04884 | -0.072 | 34.457
16 | 1.677 | 0.05182 | -0.073 | 32.363
16.5 | 1.667 | 0.05487 | -0.074 | 30.372
17 | 1.647 | 0.05833 | -0.074 | 28.241
17.5 | 1.623 | 0.0625 | -0.075 | 25.971
18 | 1.595 | 0.06638 | -0.076 | 24.033
18.5 | 1.563 | 0.07112 | -0.076 | 21.977
19 | 1.526 | 0.0768 | -0.076 | 19.876
19.5 | 1.486 | 0.08262 | -0.076 | 17.988
20 | 1.445 | 0.08907 | -0.077 | 16.223

## 36. Re 750k Mach 0.10 (2)
BIGFOIL.COM POLAR EXPORT
NACA65-520 a=0.2
NACA65-520 a=0.2 |  |  |  | Cl Max: | 1.2095 | at alpha= | 11.5 | deg
XFOIL ncrit=9 |  |  |  | L/D Max: | 116.643 | at alpha= | 7.5 | deg
Re: | 750000 |  |  | Cd Min: | 0.07875 | at alpha= | -20 | deg
Mach: | 0.1 |  |  | Cl=0 at alpha= | -2.7566 | deg
|  |  |  | @ Cl=0.1, Cd= | 0.0081206
|  |  |  | @ Cl=0.4, Cd= | 0.0084768
|  |  |  | @ Cl=0.6, Cd= | 0.0086311
alpha (deg) | Cl | Cd | Cm | Cl/Cd
-20 | -1.0097 | 0.07875 | -0.0702 | -12.8216
-19.5 | -1.0363 | 0.06772 | -0.0762 | -15.3027
-18.5 | -1.0194 | 0.05473 | -0.0854 | -18.626
-18 | -1.0128 | 0.05047 | -0.0856 | -20.0674
-17.5 | -0.992 | 0.04766 | -0.0858 | -20.8141
-17 | -0.9686 | 0.04507 | -0.086 | -21.491
-16 | -0.9264 | 0.03986 | -0.086 | -23.2413
-15.5 | -0.9091 | 0.03707 | -0.0854 | -24.5239
-15 | -0.8873 | 0.03489 | -0.0847 | -25.4314
-14.5 | -0.865 | 0.03298 | -0.0837 | -26.228
-14 | -0.8441 | 0.03074 | -0.0825 | -27.4593
-13.5 | -0.819 | 0.02924 | -0.0811 | -28.0096
-13 | -0.7919 | 0.0275 | -0.0796 | -28.7964
-12.5 | -0.7657 | 0.02628 | -0.0777 | -29.1362
-12 | -0.7354 | 0.0249 | -0.0759 | -29.5341
-11.5 | -0.6998 | 0.02332 | -0.0745 | -30.0086
-11 | -0.6629 | 0.02199 | -0.0732 | -30.1455
-10.5 | -0.6264 | 0.02099 | -0.0716 | -29.8428
-10 | -0.5872 | 0.01992 | -0.0702 | -29.4779
-9.5 | -0.5475 | 0.019 | -0.0686 | -28.8158
-9 | -0.5068 | 0.01812 | -0.0671 | -27.9691
-8.5 | -0.4708 | 0.01672 | -0.065 | -28.1579
-7.5 | -0.396 | 0.01521 | -0.0605 | -26.0355
-7 | -0.3619 | 0.01459 | -0.0573 | -24.8047
-6.5 | -0.3303 | 0.01371 | -0.0538 | -24.0919
-6 | -0.2878 | 0.0131 | -0.052 | -21.9695
-5.5 | -0.2415 | 0.01261 | -0.0508 | -19.1515
-5 | -0.1963 | 0.01204 | -0.0495 | -16.304
-4.5 | -0.1467 | 0.01167 | -0.0488 | -12.5707
-4 | -0.0981 | 0.01112 | -0.048 | -8.8219
-3.5 | -0.0579 | 0.00998 | -0.0462 | -5.8016
-3 | -0.0278 | 0.00811 | -0.0429 | -3.4279
-2.5 | 0.0293 | 0.0081 | -0.0434 | 3.6173
-2 | 0.0876 | 0.00811 | -0.0441 | 10.8015
-1.5 | 0.1459 | 0.00816 | -0.0449 | 17.8799
-1 | 0.2037 | 0.00835 | -0.0455 | 24.3952
-0.5 | 0.2622 | 0.0084 | -0.0464 | 31.2143
0 | 0.3212 | 0.00842 | -0.0474 | 38.1473
0.5 | 0.3803 | 0.00846 | -0.0485 | 44.9527
1 | 0.4389 | 0.00851 | -0.0495 | 51.5746
1.5 | 0.497 | 0.00858 | -0.0504 | 57.9254
2 | 0.555 | 0.0086 | -0.0513 | 64.5349
2.5 | 0.6128 | 0.00864 | -0.0522 | 70.9259
3 | 0.6704 | 0.00877 | -0.053 | 76.4424
3.5 | 0.7268 | 0.00879 | -0.0537 | 82.6849
4 | 0.7837 | 0.00888 | -0.0544 | 88.2545
4.5 | 0.8391 | 0.00898 | -0.0548 | 93.441
5.5 | 0.949 | 0.00922 | -0.0557 | 102.9284
6 | 1.001 | 0.0093 | -0.0555 | 107.6344
6.5 | 1.0533 | 0.00949 | -0.0555 | 110.9905
7 | 1.1006 | 0.0096 | -0.0544 | 114.6458
7.5 | 1.1431 | 0.0098 | -0.0526 | 116.6429
8 | 1.1658 | 0.01014 | -0.047 | 114.9704
8.5 | 1.1781 | 0.01092 | -0.0401 | 107.8846
9 | 1.1842 | 0.01218 | -0.033 | 97.225
9.5 | 1.1781 | 0.01408 | -0.0247 | 83.6719
10.5 | 1.2082 | 0.01942 | -0.0202 | 62.2142
11 | 1.209 | 0.02254 | -0.0159 | 53.638
11.5 | 1.2095 | 0.02597 | -0.0121 | 46.573
12 | 1.2062 | 0.02992 | -0.0085 | 40.3142
12.5 | 1.1996 | 0.03437 | -0.0052 | 34.9025
13 | 1.1899 | 0.03933 | -0.0022 | 30.2543
13.5 | 1.1813 | 0.04452 | 0.0002 | 26.5341
14 | 1.1723 | 0.05004 | 0.0021 | 23.4273
14.5 | 1.1713 | 0.05517 | 0.0032 | 21.2307
15 | 1.1765 | 0.05995 | 0.0037 | 19.6247
15.5 | 1.1847 | 0.06464 | 0.0039 | 18.3277
16 | 1.1886 | 0.06995 | 0.0038 | 16.9921
16.5 | 1.1983 | 0.07481 | 0.0034 | 16.0179

## 37. Re 750k Mach 0.25 (1)
BIGFOIL.COM POLAR EXPORT
NACA65-520 a=0.2
NACA65-520 a=0.2 |  |  |  | Cl Max: | 1.636 | at alpha= | 13.5 | deg
JavaFoil+Calcfoil stall+Eppler ext transition |  |  |  | L/D Max: | 102.775 | at alpha= | 6.5 | deg
Re: | 750000 |  |  | Cd Min: | 0.00753 | at alpha= | -2 | deg
Mach: | 0.25 |  |  | Cl=0 at alpha= | -2.7615 | deg
|  |  |  | @ Cl=0.1, Cd= | 0.00753
|  |  |  | @ Cl=0.4, Cd= | 0.0079876
|  |  |  | @ Cl=0.6, Cd= | 0.0083857
alpha (deg) | Cl | Cd | Cm | Cl/Cd
-15 | -0.67 | 0.12171 | -0.008 | -5.507
-14.5 | -0.697 | 0.11276 | -0.009 | -6.184
-14 | -0.718 | 0.10515 | -0.009 | -6.831
-13.5 | -0.733 | 0.1008 | -0.01 | -7.27
-13 | -0.743 | 0.09167 | -0.011 | -8.103
-12.5 | -0.745 | 0.08704 | -0.011 | -8.558
-12 | -0.742 | 0.0806 | -0.012 | -9.209
-11.5 | -0.733 | 0.07538 | -0.013 | -9.727
-11 | -0.72 | 0.06938 | -0.014 | -10.371
-10.5 | -0.701 | 0.06369 | -0.015 | -11.013
-10 | -0.783 | 0.02126 | -0.024 | -36.843
-9.5 | -0.756 | 0.01879 | -0.026 | -40.247
-9 | -0.719 | 0.01753 | -0.027 | -41.006
-8.5 | -0.676 | 0.01642 | -0.028 | -41.145
-8 | -0.628 | 0.01557 | -0.029 | -40.328
-7.5 | -0.576 | 0.0149 | -0.03 | -38.628
-7 | -0.52 | 0.01421 | -0.031 | -36.6
-6.5 | -0.463 | 0.01322 | -0.032 | -35.012
-6 | -0.404 | 0.01271 | -0.033 | -31.767
-5.5 | -0.344 | 0.01234 | -0.035 | -27.842
-5 | -0.283 | 0.012 | -0.036 | -23.556
-4.5 | -0.221 | 0.01166 | -0.037 | -18.911
-4 | -0.158 | 0.0114 | -0.038 | -13.851
-3.5 | -0.095 | 0.01115 | -0.039 | -8.479
-3 | -0.031 | 0.01034 | -0.04 | -2.964
-2.5 | 0.034 | 0.00977 | -0.041 | 3.454
-2 | 0.099 | 0.00753 | -0.042 | 13.179
-1.5 | 0.164 | 0.00753 | -0.043 | 21.817
-1 | 0.229 | 0.0076 | -0.044 | 30.193
-0.5 | 0.294 | 0.00767 | -0.045 | 38.402
0 | 0.354 | 0.0079 | -0.046 | 44.788
0.5 | 0.417 | 0.00802 | -0.048 | 52.076
1 | 0.481 | 0.00813 | -0.049 | 59.105
1.5 | 0.543 | 0.00825 | -0.05 | 65.887
2 | 0.606 | 0.0084 | -0.051 | 72.163
2.5 | 0.664 | 0.0086 | -0.052 | 77.271
3 | 0.726 | 0.00882 | -0.053 | 82.353
3.5 | 0.787 | 0.00907 | -0.054 | 86.842
4 | 0.848 | 0.00931 | -0.055 | 91.052
4.5 | 0.909 | 0.00958 | -0.056 | 94.866
5 | 0.969 | 0.00992 | -0.057 | 97.635
5.5 | 1.028 | 0.01026 | -0.058 | 100.193
6 | 1.088 | 0.0107 | -0.059 | 101.625
6.5 | 1.146 | 0.01115 | -0.06 | 102.775
7 | 1.201 | 0.0117 | -0.06 | 102.688
7.5 | 1.255 | 0.01235 | -0.061 | 101.619
8 | 1.307 | 0.01329 | -0.062 | 98.36
8.5 | 1.356 | 0.01522 | -0.063 | 89.067
9 | 1.401 | 0.0166 | -0.064 | 84.451
9.5 | 1.432 | 0.02741 | -0.064 | 52.234
10 | 1.472 | 0.02887 | -0.065 | 50.998
10.5 | 1.509 | 0.03047 | -0.066 | 49.534
11 | 1.543 | 0.03209 | -0.067 | 48.072
11.5 | 1.572 | 0.03394 | -0.068 | 46.324
12 | 1.597 | 0.03594 | -0.069 | 44.426
12.5 | 1.616 | 0.03797 | -0.069 | 42.567
13 | 1.631 | 0.04054 | -0.07 | 40.222
13.5 | 1.636 | 0.04309 | -0.071 | 37.96
14 | 1.633 | 0.04579 | -0.072 | 35.658
14.5 | 1.623 | 0.04871 | -0.073 | 33.31
15 | 1.604 | 0.05199 | -0.073 | 30.863
15.5 | 1.579 | 0.05563 | -0.074 | 28.379
16 | 1.546 | 0.05928 | -0.075 | 26.07
16.5 | 1.503 | 0.06406 | -0.075 | 23.467
17 | 1.445 | 0.07007 | -0.075 | 20.623
17.5 | 1.363 | 0.08303 | -0.074 | 16.414
18 | 1.164 | 0.1577 | -0.041 | 7.38
18.5 | 1.101 | 0.17006 | -0.04 | 6.473

## 38. Re 750k Mach 0.25 (2)
BIGFOIL.COM POLAR EXPORT
NACA65-520 a=0.2
NACA65-520 a=0.2 |  |  |  | Cl Max: | 1.1934 | at alpha= | 10.5 | deg
XFOIL ncrit=9 |  |  |  | L/D Max: | 111.547 | at alpha= | 7.5 | deg
Re: | 750000 |  |  | Cd Min: | 0.20968 | at alpha= | -20 | deg
Mach: | 0.25 |  |  | Cl=0 at alpha= | -2.7684 | deg
|  |  |  | @ Cl=0.1, Cd= | 0.0082819
|  |  |  | @ Cl=0.4, Cd= | 0.0086919
|  |  |  | @ Cl=0.6, Cd= | 0.0088901
alpha (deg) | Cl | Cd | Cm | Cl/Cd
-20 | -0.4394 | 0.20968 | -0.0115 | -2.0956
-18.5 | -0.4378 | 0.17407 | -0.026 | -2.5151
-17.5 | -0.803 | 0.07886 | -0.0793 | -10.1826
-17 | -0.8532 | 0.06426 | -0.0878 | -13.2773
-16.5 | -0.8342 | 0.05987 | -0.0898 | -13.9335
-16 | -0.8254 | 0.05464 | -0.0917 | -15.1061
-15.5 | -0.843 | 0.04726 | -0.0932 | -17.8375
-15 | -0.8281 | 0.04363 | -0.0935 | -18.9801
-14.5 | -0.8025 | 0.04137 | -0.0934 | -19.3981
-14 | -0.7914 | 0.03797 | -0.0926 | -20.8428
-13.5 | -0.7802 | 0.03473 | -0.0913 | -22.4647
-13 | -0.7631 | 0.0321 | -0.0895 | -23.7726
-12.5 | -0.7389 | 0.03072 | -0.0879 | -24.0527
-12 | -0.7174 | 0.02849 | -0.0855 | -25.1808
-11.5 | -0.6913 | 0.02651 | -0.0832 | -26.077
-11 | -0.6587 | 0.02441 | -0.0811 | -26.9848
-10.5 | -0.6237 | 0.02304 | -0.0792 | -27.0703
-10 | -0.5854 | 0.02173 | -0.0774 | -26.9397
-9.5 | -0.544 | 0.02053 | -0.0757 | -26.4978
-9 | -0.5001 | 0.01934 | -0.0742 | -25.8583
-8.5 | -0.4581 | 0.01801 | -0.0725 | -25.4359
-8 | -0.4174 | 0.01713 | -0.0706 | -24.3666
-7.5 | -0.378 | 0.0161 | -0.0684 | -23.4783
-7 | -0.341 | 0.0152 | -0.0655 | -22.4342
-6.5 | -0.3123 | 0.01431 | -0.0612 | -21.8239
-6 | -0.2795 | 0.01354 | -0.0574 | -20.6425
-5.5 | -0.2361 | 0.01299 | -0.0553 | -18.1755
-5 | -0.1914 | 0.01246 | -0.0534 | -15.3612
-4.5 | -0.1432 | 0.01195 | -0.0521 | -11.9833
-3.5 | -0.0499 | 0.01061 | -0.0493 | -4.7031
-3 | -0.027 | 0.00833 | -0.0447 | -3.2413
-2.5 | 0.0313 | 0.00827 | -0.045 | 3.7848
-2 | 0.0911 | 0.00827 | -0.0456 | 11.0157
-1.5 | 0.1511 | 0.00835 | -0.0463 | 18.0958
-1 | 0.2106 | 0.00855 | -0.0468 | 24.6316
-0.5 | 0.271 | 0.00858 | -0.0477 | 31.5851
0 | 0.3318 | 0.0086 | -0.0487 | 38.5814
0.5 | 0.3928 | 0.00868 | -0.0498 | 45.2535
1 | 0.4532 | 0.00878 | -0.0508 | 51.6173
1.5 | 0.5127 | 0.00879 | -0.0516 | 58.3276
2 | 0.5728 | 0.00884 | -0.0525 | 64.7964
2.5 | 0.6325 | 0.00895 | -0.0534 | 70.6704
3 | 0.6908 | 0.009 | -0.054 | 76.7556
3.5 | 0.7495 | 0.00906 | -0.0546 | 82.7263
4 | 0.8073 | 0.00919 | -0.0551 | 87.8455
4.5 | 0.8639 | 0.00927 | -0.0554 | 93.1931
5 | 0.921 | 0.00941 | -0.0557 | 97.8746
5.5 | 0.9746 | 0.00953 | -0.0554 | 102.2665
6.5 | 1.0775 | 0.00986 | -0.0538 | 109.2799
7 | 1.1232 | 0.01008 | -0.052 | 111.4286
7.5 | 1.1534 | 0.01034 | -0.0473 | 111.5474
8 | 1.1708 | 0.01097 | -0.0407 | 106.7274
8.5 | 1.1777 | 0.0122 | -0.0334 | 96.5328
9 | 1.1794 | 0.01396 | -0.026 | 84.4842
9.5 | 1.1719 | 0.01639 | -0.0182 | 71.5009
10 | 1.1919 | 0.01983 | -0.0182 | 60.1059
10.5 | 1.1934 | 0.02304 | -0.0138 | 51.7969
11 | 1.1929 | 0.02668 | -0.0097 | 44.7114
11.5 | 1.1926 | 0.03057 | -0.0062 | 39.0121
12 | 1.1885 | 0.03496 | -0.0029 | 33.996
12.5 | 1.1777 | 0.04011 | 0.0002 | 29.3618
13 | 1.1654 | 0.0457 | 0.0028 | 25.5011
13.5 | 1.1528 | 0.05167 | 0.0048 | 22.3108
14 | 1.144 | 0.05767 | 0.0061 | 19.837
14.5 | 1.1464 | 0.063 | 0.0067 | 18.1968
15 | 1.1518 | 0.06824 | 0.0068 | 16.8787
15.5 | 1.1563 | 0.07383 | 0.0066 | 15.6617

## 39. Re 750k Mach 0.50 (1)
BIGFOIL.COM POLAR EXPORT
NACA65-520 a=0.2
NACA65-520 a=0.2 |  |  |  | Cl Max: | 1.499 | at alpha= | 9.5 | deg
JavaFoil+Calcfoil stall+Eppler ext transition |  |  |  | L/D Max: | 90.456 | at alpha= | 6 | deg
Re: | 750000 |  |  | Cd Min: | 0.00813 | at alpha= | -2 | deg
Mach: | 0.5 |  |  | Cl=0 at alpha= | -2.7606 | deg
|  |  |  | @ Cl=0.1, Cd= | 0.0086324
|  |  |  | @ Cl=0.4, Cd= | 0.0088226
|  |  |  | @ Cl=0.6, Cd= | 0.0093534
alpha (deg) | Cl | Cd | Cm | Cl/Cd
-20 | -0.986 | 0.20878 | -0.005 | -4.723
-19.5 | -0.958 | 0.20182 | -0.005 | -4.747
-19 | -0.93 | 0.19811 | -0.006 | -4.695
-18.5 | -0.902 | 0.18917 | -0.006 | -4.77
-18 | -0.874 | 0.18808 | -0.007 | -4.645
-17.5 | -0.844 | 0.17993 | -0.007 | -4.69
-17 | -0.816 | 0.17818 | -0.007 | -4.577
-16.5 | -0.787 | 0.17271 | -0.008 | -4.559
-16 | -0.759 | 0.16273 | -0.008 | -4.666
-15.5 | -0.731 | 0.16275 | -0.009 | -4.493
-15 | -0.701 | 0.15128 | -0.009 | -4.635
-14.5 | -0.673 | 0.14663 | -0.009 | -4.588
-14 | -0.644 | 0.14635 | -0.01 | -4.403
-13.5 | -0.616 | 0.14389 | -0.01 | -4.282
-13 | -0.588 | 0.1373 | -0.011 | -4.281
-12.5 | -0.559 | 0.12893 | -0.011 | -4.339
-12 | -0.53 | 0.12191 | -0.011 | -4.344
-11.5 | -0.501 | 0.11877 | -0.011 | -4.219
-11 | -0.473 | 0.1157 | -0.012 | -4.085
-10.5 | -0.444 | 0.11032 | -0.012 | -4.026
-10 | -0.417 | 0.07695 | -0.014 | -5.416
-9.5 | -0.387 | 0.09068 | -0.013 | -4.269
-9 | -0.359 | 0.06842 | -0.015 | -5.251
-8.5 | -0.529 | 0.05673 | -0.009 | -9.323
-8 | -0.53 | 0.05229 | -0.009 | -10.129
-7.5 | -0.51 | 0.04927 | -0.02 | -10.345
-7 | -0.553 | 0.01736 | -0.034 | -31.881
-6.5 | -0.498 | 0.01625 | -0.036 | -30.645
-6 | -0.438 | 0.01437 | -0.037 | -30.502
-5.5 | -0.375 | 0.01413 | -0.038 | -26.554
-5 | -0.31 | 0.01357 | -0.039 | -22.814
-4.5 | -0.242 | 0.01308 | -0.04 | -18.535
-4 | -0.174 | 0.01262 | -0.041 | -13.782
-3.5 | -0.104 | 0.01221 | -0.043 | -8.547
-3 | -0.034 | 0.01184 | -0.044 | -2.861
-2.5 | 0.037 | 0.01151 | -0.045 | 3.24
-2 | 0.111 | 0.00813 | -0.047 | 13.646
-1.5 | 0.184 | 0.00814 | -0.048 | 22.556
-1 | 0.256 | 0.00817 | -0.049 | 31.39
-0.5 | 0.329 | 0.00828 | -0.05 | 39.75
0 | 0.392 | 0.00881 | -0.051 | 44.499
0.5 | 0.462 | 0.00892 | -0.053 | 51.783
1 | 0.532 | 0.00913 | -0.054 | 58.28
1.5 | 0.602 | 0.00936 | -0.055 | 64.27
2 | 0.671 | 0.00963 | -0.056 | 69.711
2.5 | 0.734 | 0.00993 | -0.057 | 73.931
3 | 0.802 | 0.01025 | -0.058 | 78.221
3.5 | 0.869 | 0.01061 | -0.059 | 81.849
4 | 0.935 | 0.01099 | -0.06 | 85.128
4.5 | 1.002 | 0.01147 | -0.061 | 87.373
5 | 1.067 | 0.01199 | -0.063 | 89
5.5 | 1.132 | 0.01253 | -0.064 | 90.347
6 | 1.197 | 0.01323 | -0.065 | 90.456
6.5 | 1.26 | 0.01402 | -0.066 | 89.83
7 | 1.317 | 0.01497 | -0.067 | 87.975
7.5 | 1.369 | 0.01764 | -0.068 | 77.595
8 | 1.417 | 0.0195 | -0.069 | 72.68
8.5 | 1.448 | 0.03274 | -0.069 | 44.217
9 | 1.48 | 0.03509 | -0.07 | 42.179
9.5 | 1.499 | 0.03768 | -0.071 | 39.781
10 | 1.497 | 0.04057 | -0.072 | 36.906
10.5 | 1.461 | 0.04407 | -0.073 | 33.14
11 | 1.335 | 0.04877 | -0.073 | 27.374
11.5 | 0.804 | 0.10337 | -0.027 | 7.775
12 | 0.832 | 0.11288 | -0.031 | 7.368
12.5 | 0.859 | 0.11928 | -0.031 | 7.201
13 | 0.887 | 0.12929 | -0.036 | 6.864
13.5 | 0.915 | 0.13226 | -0.036 | 6.915
14 | 0.942 | 0.13936 | -0.038 | 6.759
14.5 | 0.97 | 0.14974 | -0.041 | 6.481

## 40. Re 750k Mach 0.50 (2)
BIGFOIL.COM POLAR EXPORT
NACA65-520 a=0.2
NACA65-520 a=0.2 |  |  |  | Cl Max: | 1.1533 | at alpha= | 11 | deg
XFOIL ncrit=9 |  |  |  | L/D Max: | 84.9031 | at alpha= | 5.5 | deg
Re: | 750000 |  |  | Cd Min: | 0.23019 | at alpha= | -20 | deg
Mach: | 0.5 |  |  | Cl=0 at alpha= | -3.3801 | deg
|  |  |  | @ Cl=0.1, Cd= | 0.0091587
|  |  |  | @ Cl=0.4, Cd= | 0.0097817
|  |  |  | @ Cl=0.6, Cd= | 0.010127
alpha (deg) | Cl | Cd | Cm | Cl/Cd
-20 | -0.4539 | 0.23019 | -0.0077 | -1.9718
-19.5 | -0.4336 | 0.222 | -0.0126 | -1.9532
-19 | -0.4171 | 0.21211 | -0.0177 | -1.9664
-18.5 | -0.3949 | 0.20523 | -0.0218 | -1.9242
-18 | -0.3843 | 0.19349 | -0.0273 | -1.9861
-17 | -0.3441 | 0.17857 | -0.0363 | -1.927
-16.5 | -0.3278 | 0.17009 | -0.041 | -1.9272
-16 | -0.3163 | 0.16032 | -0.0462 | -1.9729
-15.5 | -0.2998 | 0.15244 | -0.0507 | -1.9667
-15 | -0.2874 | 0.14372 | -0.0556 | -1.9997
-14.5 | -0.2737 | 0.13551 | -0.0606 | -2.0198
-14 | -0.2591 | 0.12801 | -0.0651 | -2.0241
-13.5 | -0.2635 | 0.11594 | -0.0719 | -2.2727
-13 | -0.2539 | 0.10807 | -0.0765 | -2.3494
-12.5 | -0.2424 | 0.10057 | -0.081 | -2.4103
-12 | -0.2549 | 0.08872 | -0.0878 | -2.8731
-11.5 | -0.2933 | 0.07089 | -0.0996 | -4.1374
-11 | -0.3485 | 0.05599 | -0.1089 | -6.2243
-10.5 | -0.3883 | 0.04647 | -0.112 | -8.3559
-10 | -0.4183 | 0.03918 | -0.1115 | -10.6764
-9.5 | -0.4389 | 0.03302 | -0.1088 | -13.2919
-9 | -0.4393 | 0.02851 | -0.1048 | -15.4086
-8.5 | -0.4197 | 0.02555 | -0.101 | -16.4266
-8 | -0.3845 | 0.02311 | -0.0977 | -16.6378
-7.5 | -0.3316 | 0.02086 | -0.0956 | -15.8965
-7 | -0.2765 | 0.01925 | -0.0933 | -14.3636
-6.5 | -0.2276 | 0.01801 | -0.0906 | -12.6374
-6 | -0.1899 | 0.01654 | -0.0868 | -11.4813
-5.5 | -0.1531 | 0.01534 | -0.083 | -9.9804
-5 | -0.1184 | 0.01428 | -0.0786 | -8.2913
-4.5 | -0.0915 | 0.01346 | -0.0726 | -6.7979
-4 | -0.0557 | 0.0129 | -0.0675 | -4.3178
-3.5 | -0.01 | 0.01237 | -0.0642 | -0.80841
-3 | 0.0317 | 0.01161 | -0.0605 | 2.7304
-2.5 | 0.0393 | 0.00914 | -0.0522 | 4.2998
-2 | 0.1042 | 0.00916 | -0.0519 | 11.3755
-1.5 | 0.1716 | 0.00925 | -0.0522 | 18.5514
-1 | 0.2389 | 0.00947 | -0.0524 | 25.227
-0.5 | 0.3055 | 0.00966 | -0.0528 | 31.6253
0 | 0.3729 | 0.00975 | -0.0535 | 38.2462
0.5 | 0.4412 | 0.00983 | -0.0544 | 44.883
1 | 0.5096 | 0.00997 | -0.0552 | 51.1133
1.5 | 0.5729 | 0.01009 | -0.0552 | 56.779
2 | 0.6387 | 0.01018 | -0.0555 | 62.7407
2.5 | 0.7047 | 0.01033 | -0.0558 | 68.2188
3 | 0.7634 | 0.01051 | -0.0548 | 72.6356
3.5 | 0.8257 | 0.01062 | -0.0543 | 77.7495
4 | 0.8794 | 0.01087 | -0.0522 | 80.9016
4.5 | 0.9298 | 0.01103 | -0.0494 | 84.2974
5 | 0.9659 | 0.01142 | -0.0443 | 84.5797
5.5 | 1.0078 | 0.01187 | -0.0402 | 84.9031
6 | 1.0384 | 0.01273 | -0.035 | 81.5711
6.5 | 1.0698 | 0.01375 | -0.0302 | 77.8036
7 | 1.0977 | 0.01505 | -0.0252 | 72.9369
7.5 | 1.1187 | 0.01678 | -0.0198 | 66.6687
8 | 1.1306 | 0.01905 | -0.0139 | 59.3491
8.5 | 1.1327 | 0.02198 | -0.0075 | 51.5332
9 | 1.1259 | 0.02552 | -0.0008 | 44.1183
9.5 | 1.1216 | 0.02924 | 0.005 | 38.3584
10.5 | 1.1511 | 0.03848 | 0.0063 | 29.9142
11 | 1.1533 | 0.04317 | 0.0092 | 26.7153
11.5 | 1.1521 | 0.04836 | 0.0117 | 23.8234
12 | 1.1395 | 0.05471 | 0.0139 | 20.828
12.5 | 1.1171 | 0.06222 | 0.0153 | 17.954
13 | 1.0923 | 0.07046 | 0.0158 | 15.5024
13.5 | 1.0721 | 0.07893 | 0.0154 | 13.5829
14 | 1.0649 | 0.08665 | 0.0145 | 12.2897
14.5 | 1.0626 | 0.09431 | 0.013 | 11.2671
15 | 1.0595 | 0.10234 | 0.011 | 10.3527
15.5 | 1.0583 | 0.11047 | 0.0085 | 9.58
16 | 1.055 | 0.11904 | 0.0055 | 8.8626

## 41. Re 1M Mach 0.00 (1)
BIGFOIL.COM POLAR EXPORT
NACA65-520 a=0.2
NACA65-520 a=0.2 |  |  |  | Cl Max: | 1.698 | at alpha= | 15.5 | deg
JavaFoil+Calcfoil stall+Eppler ext transition |  |  |  | L/D Max: | 115.516 | at alpha= | 6.5 | deg
Re: | 1000000 |  |  | Cd Min: | 0.00633 | at alpha= | -1 | deg
Mach: | 0 |  |  | Cl=0 at alpha= | -2.7619 | deg
|  |  |  | @ Cl=0.1, Cd= | 0.0069238
|  |  |  | @ Cl=0.4, Cd= | 0.007131
|  |  |  | @ Cl=0.6, Cd= | 0.0075168
alpha (deg) | Cl | Cd | Cm | Cl/Cd
-16.5 | -0.833 | 0.12516 | -0.007 | -6.658
-16 | -0.84 | 0.11929 | -0.007 | -7.04
-15.5 | -0.842 | 0.11493 | -0.008 | -7.329
-15 | -0.844 | 0.10646 | -0.009 | -7.928
-14.5 | -0.843 | 0.09932 | -0.009 | -8.491
-14 | -0.839 | 0.09325 | -0.01 | -8.996
-13.5 | -0.832 | 0.08696 | -0.011 | -9.562
-13 | -0.82 | 0.08212 | -0.011 | -9.981
-12.5 | -0.807 | 0.07541 | -0.013 | -10.704
-12 | -0.798 | 0.06543 | -0.014 | -12.192
-11.5 | -0.885 | 0.02203 | -0.021 | -40.196
-11 | -0.862 | 0.01987 | -0.022 | -43.383
-10.5 | -0.832 | 0.01833 | -0.023 | -45.388
-10 | -0.796 | 0.01727 | -0.024 | -46.115
-9.5 | -0.757 | 0.01625 | -0.025 | -46.55
-9 | -0.713 | 0.0154 | -0.026 | -46.304
-8.5 | -0.666 | 0.01465 | -0.027 | -45.483
-8 | -0.617 | 0.01388 | -0.028 | -44.429
-7.5 | -0.564 | 0.01336 | -0.029 | -42.235
-7 | -0.509 | 0.01235 | -0.03 | -41.237
-6.5 | -0.452 | 0.0119 | -0.031 | -38.002
-6 | -0.394 | 0.01158 | -0.033 | -34.055
-5.5 | -0.335 | 0.0112 | -0.034 | -29.945
-5 | -0.275 | 0.01092 | -0.035 | -25.221
-4.5 | -0.215 | 0.01065 | -0.036 | -20.18
-4 | -0.154 | 0.01039 | -0.037 | -14.794
-3.5 | -0.092 | 0.0098 | -0.038 | -9.402
-3 | -0.03 | 0.00996 | -0.039 | -3.003
-2.5 | 0.033 | 0.00975 | -0.04 | 3.37
-2 | 0.096 | 0.00692 | -0.041 | 13.877
-1.5 | 0.159 | 0.00698 | -0.043 | 22.785
-1 | 0.222 | 0.00633 | -0.043 | 35.081
-0.5 | 0.285 | 0.00696 | -0.044 | 40.967
0 | 0.345 | 0.00706 | -0.045 | 48.878
0.5 | 0.407 | 0.00714 | -0.046 | 56.961
1 | 0.469 | 0.00723 | -0.047 | 64.804
1.5 | 0.53 | 0.00733 | -0.048 | 72.274
2 | 0.591 | 0.00749 | -0.049 | 78.872
2.5 | 0.648 | 0.00766 | -0.05 | 84.675
3 | 0.708 | 0.00781 | -0.051 | 90.68
3.5 | 0.768 | 0.00799 | -0.052 | 96.072
4 | 0.827 | 0.00821 | -0.053 | 100.812
4.5 | 0.886 | 0.00841 | -0.054 | 105.325
5 | 0.945 | 0.00872 | -0.055 | 108.43
5.5 | 1.003 | 0.009 | -0.056 | 111.502
6 | 1.061 | 0.00934 | -0.057 | 113.562
6.5 | 1.118 | 0.00968 | -0.058 | 115.516
7 | 1.173 | 0.01019 | -0.059 | 115.02
7.5 | 1.226 | 0.01073 | -0.06 | 114.302
8 | 1.276 | 0.01196 | -0.061 | 106.699
8.5 | 1.325 | 0.01339 | -0.062 | 98.947
9 | 1.371 | 0.01454 | -0.062 | 94.295
9.5 | 1.402 | 0.02396 | -0.063 | 58.526
10 | 1.446 | 0.02517 | -0.063 | 57.439
10.5 | 1.486 | 0.02642 | -0.064 | 56.244
11 | 1.524 | 0.02783 | -0.065 | 54.756
11.5 | 1.559 | 0.02928 | -0.066 | 53.253
12 | 1.591 | 0.03087 | -0.067 | 51.541
12.5 | 1.62 | 0.03265 | -0.068 | 49.61
13 | 1.645 | 0.03441 | -0.068 | 47.806
13.5 | 1.665 | 0.03642 | -0.069 | 45.708
14 | 1.679 | 0.03845 | -0.07 | 43.676
14.5 | 1.69 | 0.04059 | -0.071 | 41.626
15 | 1.696 | 0.04294 | -0.072 | 39.492
15.5 | 1.698 | 0.04513 | -0.072 | 37.627
16 | 1.695 | 0.04811 | -0.073 | 35.232
16.5 | 1.689 | 0.05061 | -0.074 | 33.368
17 | 1.674 | 0.05393 | -0.074 | 31.04
17.5 | 1.655 | 0.05718 | -0.075 | 28.949
18 | 1.633 | 0.06077 | -0.076 | 26.862
18.5 | 1.606 | 0.06439 | -0.076 | 24.947
19 | 1.576 | 0.06913 | -0.077 | 22.804
19.5 | 1.544 | 0.07321 | -0.077 | 21.087
20 | 1.51 | 0.07784 | -0.078 | 19.394

## 42. Re 1M Mach 0.00 (2)
BIGFOIL.COM POLAR EXPORT
NACA65-520 a=0.2
NACA65-520 a=0.2 |  |  |  | Cl Max: | 1.2586 | at alpha= | 19 | deg
XFOIL ncrit=9 |  |  |  | L/D Max: | 129.299 | at alpha= | 7.5 | deg
Re: | 1000000 |  |  | Cd Min: | 0.11197 | at alpha= | 20 | deg
Mach: | 0 |  |  | Cl=0 at alpha= | -2.7633 | deg
|  |  |  | @ Cl=0.1, Cd= | 0.0072279
|  |  |  | @ Cl=0.4, Cd= | 0.0074234
|  |  |  | @ Cl=0.6, Cd= | 0.0075756
alpha (deg) | Cl | Cd | Cm | Cl/Cd
-20 | -1.092 | 0.06505 | -0.075 | -16.7871
-19 | -1.1027 | 0.04985 | -0.0837 | -22.1204
-18.5 | -1.1037 | 0.04522 | -0.0834 | -24.4073
-18 | -1.1006 | 0.04104 | -0.0829 | -26.8177
-17.5 | -1.0859 | 0.03796 | -0.0824 | -28.6064
-17 | -1.0608 | 0.03584 | -0.0819 | -29.5982
-16.5 | -1.0348 | 0.03383 | -0.0814 | -30.5882
-16 | -0.9995 | 0.03255 | -0.0811 | -30.7066
-15.5 | -0.9746 | 0.03054 | -0.0802 | -31.9122
-15 | -0.9454 | 0.02892 | -0.0793 | -32.6902
-14.5 | -0.9103 | 0.0278 | -0.0788 | -32.7446
-14 | -0.8759 | 0.02665 | -0.0781 | -32.8668
-13.5 | -0.8442 | 0.02536 | -0.077 | -33.2886
-13 | -0.8124 | 0.02397 | -0.0758 | -33.8924
-12.5 | -0.7823 | 0.0226 | -0.0742 | -34.615
-12 | -0.7486 | 0.02142 | -0.0728 | -34.9486
-11.5 | -0.7136 | 0.02043 | -0.0713 | -34.929
-11 | -0.6763 | 0.01956 | -0.07 | -34.5757
-10.5 | -0.6391 | 0.01868 | -0.0685 | -34.2131
-10 | -0.6026 | 0.01769 | -0.0667 | -34.0644
-9.5 | -0.5709 | 0.01646 | -0.0643 | -34.6841
-9 | -0.5355 | 0.01563 | -0.062 | -34.261
-8.5 | -0.4987 | 0.01485 | -0.0598 | -33.5825
-8 | -0.4612 | 0.01427 | -0.0574 | -32.3196
-7.5 | -0.4271 | 0.01377 | -0.0543 | -31.0167
-7 | -0.3907 | 0.01296 | -0.0516 | -30.1466
-6.5 | -0.3464 | 0.01244 | -0.0502 | -27.8457
-5.5 | -0.2533 | 0.01146 | -0.0481 | -22.103
-5 | -0.2033 | 0.01106 | -0.0476 | -18.3816
-4.5 | -0.1528 | 0.01067 | -0.0471 | -14.3205
-4 | -0.1016 | 0.01033 | -0.0468 | -9.8354
-3.5 | -0.0554 | 0.00952 | -0.0459 | -5.8193
-3 | -0.0266 | 0.00731 | -0.0426 | -3.6389
-2.5 | 0.0296 | 0.00719 | -0.0431 | 4.1168
-2 | 0.0876 | 0.00723 | -0.0439 | 12.1162
-1.5 | 0.1462 | 0.00722 | -0.0448 | 20.2493
-1 | 0.2044 | 0.00727 | -0.0456 | 28.1155
-0.5 | 0.2626 | 0.00733 | -0.0465 | 35.8254
0 | 0.3215 | 0.00744 | -0.0475 | 43.2124
0.5 | 0.3803 | 0.00742 | -0.0486 | 51.2534
1 | 0.4388 | 0.00743 | -0.0496 | 59.0579
1.5 | 0.497 | 0.00751 | -0.0506 | 66.1784
2 | 0.5549 | 0.00756 | -0.0516 | 73.3995
2.5 | 0.6127 | 0.00758 | -0.0525 | 80.8311
3 | 0.6702 | 0.00766 | -0.0534 | 87.4935
3.5 | 0.7268 | 0.00774 | -0.0541 | 93.9018
4.5 | 0.8392 | 0.0079 | -0.0555 | 106.2278
5 | 0.8949 | 0.00802 | -0.0561 | 111.5835
5.5 | 0.9493 | 0.0081 | -0.0565 | 117.1975
6 | 1.0024 | 0.00826 | -0.0567 | 121.3559
6.5 | 1.0548 | 0.00839 | -0.0568 | 125.7211
7 | 1.1036 | 0.00856 | -0.0562 | 128.9252
7.5 | 1.1443 | 0.00885 | -0.0541 | 129.2994
8 | 1.1651 | 0.00937 | -0.0483 | 124.3436
8.5 | 1.1772 | 0.0103 | -0.0416 | 114.2913
9 | 1.1766 | 0.01194 | -0.0337 | 98.5427
9.5 | 1.1769 | 0.01381 | -0.0267 | 85.2209
10 | 1.1851 | 0.0159 | -0.0219 | 74.5346
10.5 | 1.2083 | 0.01866 | -0.0215 | 64.7535
11 | 1.2101 | 0.02167 | -0.0172 | 55.8422
11.5 | 1.2109 | 0.02499 | -0.0133 | 48.4554
12 | 1.2045 | 0.02906 | -0.0093 | 41.4487
12.5 | 1.1957 | 0.03358 | -0.0058 | 35.6075
13 | 1.1905 | 0.03813 | -0.003 | 31.2221
14 | 1.1843 | 0.04767 | 0.0011 | 24.8437
14.5 | 1.1908 | 0.05199 | 0.0021 | 22.9044
15 | 1.2018 | 0.05604 | 0.0026 | 21.4454
15.5 | 1.2136 | 0.06016 | 0.0029 | 20.1729
16 | 1.2195 | 0.06503 | 0.0031 | 18.7529
16.5 | 1.2327 | 0.06925 | 0.0028 | 17.8007
17 | 1.2418 | 0.07408 | 0.0023 | 16.763
17.5 | 1.2412 | 0.08021 | 0.0016 | 15.4744
18 | 1.2494 | 0.08544 | 0.0006 | 14.6231
18.5 | 1.2566 | 0.0909 | -0.0007 | 13.824
19 | 1.2586 | 0.09719 | -0.0024 | 12.9499
19.5 | 1.2551 | 0.10439 | -0.0045 | 12.0232
20 | 1.25 | 0.11197 | -0.0071 | 11.1637

## 43. Re 1M Mach 0.10 (1)
BIGFOIL.COM POLAR EXPORT
NACA65-520 a=0.2
NACA65-520 a=0.2 |  |  |  | Cl Max: | 1.687 | at alpha= | 15 | deg
JavaFoil+Calcfoil stall+Eppler ext transition |  |  |  | L/D Max: | 114.724 | at alpha= | 6.5 | deg
Re: | 1000000 |  |  | Cd Min: | 0.00693 | at alpha= | -2 | deg
Mach: | 0.1 |  |  | Cl=0 at alpha= | -2.7619 | deg
|  |  |  | @ Cl=0.1, Cd= | 0.0069319
|  |  |  | @ Cl=0.4, Cd= | 0.0071997
|  |  |  | @ Cl=0.6, Cd= | 0.0075458
alpha (deg) | Cl | Cd | Cm | Cl/Cd
-16.5 | -0.806 | 0.12724 | -0.007 | -6.333
-16 | -0.816 | 0.12118 | -0.007 | -6.731
-15.5 | -0.822 | 0.11413 | -0.008 | -7.207
-15 | -0.826 | 0.10787 | -0.008 | -7.659
-14.5 | -0.828 | 0.101 | -0.009 | -8.196
-14 | -0.826 | 0.09487 | -0.01 | -8.707
-13.5 | -0.821 | 0.08868 | -0.011 | -9.254
-13 | -0.811 | 0.08367 | -0.011 | -9.695
-12.5 | -0.801 | 0.07621 | -0.013 | -10.513
-12 | -0.788 | 0.06961 | -0.014 | -11.313
-11.5 | -0.877 | 0.02341 | -0.021 | -37.48
-11 | -0.858 | 0.02052 | -0.022 | -41.82
-10.5 | -0.831 | 0.01864 | -0.023 | -44.556
-10 | -0.796 | 0.01749 | -0.024 | -45.538
-9.5 | -0.758 | 0.01638 | -0.025 | -46.262
-9 | -0.715 | 0.01554 | -0.026 | -45.973
-8.5 | -0.668 | 0.0147 | -0.027 | -45.455
-8 | -0.619 | 0.01399 | -0.028 | -44.243
-7.5 | -0.566 | 0.01338 | -0.029 | -42.329
-7 | -0.511 | 0.01285 | -0.031 | -39.751
-6.5 | -0.454 | 0.01204 | -0.032 | -37.724
-6 | -0.396 | 0.01161 | -0.033 | -34.083
-5.5 | -0.337 | 0.01127 | -0.034 | -29.862
-5 | -0.277 | 0.01098 | -0.035 | -25.199
-4.5 | -0.216 | 0.01067 | -0.036 | -20.236
-4 | -0.154 | 0.01045 | -0.037 | -14.778
-3.5 | -0.092 | 0.00942 | -0.038 | -9.813
-3 | -0.03 | 0.00999 | -0.04 | -3.009
-2.5 | 0.033 | 0.00977 | -0.041 | 3.378
-2 | 0.097 | 0.00693 | -0.042 | 13.929
-1.5 | 0.16 | 0.00697 | -0.043 | 22.935
-1 | 0.223 | 0.00697 | -0.044 | 32.039
-0.5 | 0.287 | 0.00702 | -0.045 | 40.831
0 | 0.347 | 0.00708 | -0.046 | 48.973
0.5 | 0.409 | 0.00722 | -0.047 | 56.635
1 | 0.471 | 0.0073 | -0.048 | 64.468
1.5 | 0.532 | 0.0074 | -0.049 | 71.983
2 | 0.594 | 0.00753 | -0.05 | 78.877
2.5 | 0.651 | 0.00768 | -0.051 | 84.752
3 | 0.712 | 0.00785 | -0.052 | 90.617
3.5 | 0.771 | 0.00806 | -0.053 | 95.753
4 | 0.831 | 0.00825 | -0.053 | 100.731
4.5 | 0.89 | 0.00846 | -0.054 | 105.207
5 | 0.949 | 0.00876 | -0.055 | 108.41
5.5 | 1.008 | 0.00904 | -0.056 | 111.444
6 | 1.066 | 0.00941 | -0.057 | 113.242
6.5 | 1.123 | 0.00979 | -0.058 | 114.724
7 | 1.178 | 0.01028 | -0.059 | 114.573
7.5 | 1.231 | 0.01084 | -0.06 | 113.582
8 | 1.281 | 0.01223 | -0.061 | 104.713
8.5 | 1.33 | 0.01356 | -0.062 | 98.062
9 | 1.376 | 0.01474 | -0.063 | 93.38
9.5 | 1.408 | 0.02427 | -0.063 | 57.995
10 | 1.45 | 0.02554 | -0.064 | 56.789
10.5 | 1.491 | 0.02681 | -0.065 | 55.591
11 | 1.528 | 0.0282 | -0.065 | 54.175
11.5 | 1.562 | 0.02971 | -0.066 | 52.586
12 | 1.593 | 0.03129 | -0.067 | 50.917
12.5 | 1.621 | 0.03311 | -0.068 | 48.943
13 | 1.645 | 0.03498 | -0.069 | 47.023
13.5 | 1.663 | 0.03696 | -0.07 | 44.982
14 | 1.675 | 0.03916 | -0.07 | 42.783
14.5 | 1.683 | 0.04145 | -0.071 | 40.608
15 | 1.687 | 0.0439 | -0.072 | 38.419
15.5 | 1.686 | 0.04634 | -0.073 | 36.378
16 | 1.68 | 0.04901 | -0.073 | 34.29
16.5 | 1.67 | 0.05174 | -0.074 | 32.28
17 | 1.651 | 0.05516 | -0.075 | 29.929
17.5 | 1.627 | 0.05886 | -0.075 | 27.649
18 | 1.6 | 0.0625 | -0.076 | 25.605
18.5 | 1.569 | 0.06629 | -0.076 | 23.667
19 | 1.534 | 0.07153 | -0.077 | 21.44
19.5 | 1.496 | 0.07598 | -0.077 | 19.686
20 | 1.455 | 0.08164 | -0.078 | 17.822

## 44. Re 1M Mach 0.10 (2)
BIGFOIL.COM POLAR EXPORT
NACA65-520 a=0.2
NACA65-520 a=0.2 |  |  |  | Cl Max: | 1.2494 | at alpha= | 19 | deg
XFOIL ncrit=9 |  |  |  | L/D Max: | 128.619 | at alpha= | 7 | deg
Re: | 1000000 |  |  | Cd Min: | 0.11519 | at alpha= | 20 | deg
Mach: | 0.1 |  |  | Cl=0 at alpha= | -2.7665 | deg
|  |  |  | @ Cl=0.1, Cd= | 0.007248
|  |  |  | @ Cl=0.4, Cd= | 0.00746
|  |  |  | @ Cl=0.6, Cd= | 0.0076115
alpha (deg) | Cl | Cd | Cm | Cl/Cd
-19 | -1.0783 | 0.05398 | -0.0847 | -19.9759
-18.5 | -1.0854 | 0.04844 | -0.0849 | -22.4071
-18 | -1.0855 | 0.04365 | -0.0849 | -24.8683
-17.5 | -1.0784 | 0.03973 | -0.0845 | -27.1432
-17 | -1.0578 | 0.03709 | -0.084 | -28.5198
-16.5 | -1.0339 | 0.03482 | -0.0833 | -29.6927
-16 | -0.9999 | 0.03335 | -0.0829 | -29.982
-15.5 | -0.9749 | 0.03126 | -0.0821 | -31.1868
-15 | -0.9423 | 0.0298 | -0.0813 | -31.6208
-14.5 | -0.9113 | 0.0283 | -0.0805 | -32.2014
-14 | -0.8744 | 0.02728 | -0.08 | -32.0528
-13.5 | -0.8427 | 0.02594 | -0.0788 | -32.4865
-13 | -0.8116 | 0.02444 | -0.0775 | -33.2079
-12.5 | -0.7798 | 0.02313 | -0.076 | -33.7138
-12 | -0.747 | 0.02184 | -0.0745 | -34.2033
-11.5 | -0.7121 | 0.02082 | -0.073 | -34.2027
-11 | -0.6748 | 0.0199 | -0.0716 | -33.9095
-10.5 | -0.6377 | 0.01898 | -0.07 | -33.5985
-10 | -0.5986 | 0.01819 | -0.0685 | -32.9082
-9.5 | -0.568 | 0.01672 | -0.0659 | -33.9713
-9 | -0.5325 | 0.01584 | -0.0637 | -33.6174
-8.5 | -0.4954 | 0.01504 | -0.0615 | -32.9388
-8 | -0.4573 | 0.01442 | -0.0592 | -31.7129
-7.5 | -0.4218 | 0.01392 | -0.0562 | -30.3017
-7 | -0.3894 | 0.01306 | -0.0528 | -29.8162
-6.5 | -0.3457 | 0.01252 | -0.0511 | -27.6118
-6 | -0.2994 | 0.0121 | -0.0499 | -24.7438
-5.5 | -0.2529 | 0.01153 | -0.0488 | -21.9341
-5 | -0.2031 | 0.0111 | -0.0481 | -18.2973
-4.5 | -0.1525 | 0.01073 | -0.0476 | -14.2125
-4 | -0.1012 | 0.01037 | -0.0473 | -9.7589
-3.5 | -0.0544 | 0.0096 | -0.0464 | -5.6667
-3 | -0.0262 | 0.00735 | -0.0429 | -3.5646
-2.5 | 0.0299 | 0.00723 | -0.0433 | 4.1355
-2 | 0.0882 | 0.00725 | -0.0441 | 12.1655
-1.5 | 0.1472 | 0.00724 | -0.0451 | 20.3315
-1 | 0.2057 | 0.00729 | -0.0459 | 28.2167
-0.5 | 0.2643 | 0.00736 | -0.0467 | 35.9103
0 | 0.3235 | 0.00746 | -0.0478 | 43.3646
0.5 | 0.3827 | 0.00746 | -0.0489 | 51.3003
1 | 0.4415 | 0.00746 | -0.0499 | 59.1823
1.5 | 0.4999 | 0.00756 | -0.0508 | 66.1243
2 | 0.5583 | 0.00759 | -0.0518 | 73.5573
2.5 | 0.6164 | 0.00762 | -0.0527 | 80.8924
3.5 | 0.7311 | 0.00778 | -0.0543 | 93.9717
4 | 0.7882 | 0.00785 | -0.0551 | 100.4076
4.5 | 0.8439 | 0.00796 | -0.0556 | 106.0176
5.5 | 0.9544 | 0.00815 | -0.0565 | 117.1043
6 | 1.0079 | 0.00831 | -0.0567 | 121.2876
6.5 | 1.0599 | 0.00845 | -0.0566 | 125.432
7 | 1.1087 | 0.00862 | -0.0559 | 128.6195
7.5 | 1.1478 | 0.00894 | -0.0534 | 128.3893
8 | 1.1652 | 0.00951 | -0.047 | 122.5237
8.5 | 1.1769 | 0.01052 | -0.0403 | 111.8726
9 | 1.1765 | 0.01222 | -0.0325 | 96.2766
9.5 | 1.1759 | 0.01419 | -0.0254 | 82.8682
10 | 1.1863 | 0.0164 | -0.0212 | 72.3354
10.5 | 1.2064 | 0.01926 | -0.0203 | 62.6376
11 | 1.2077 | 0.02236 | -0.016 | 54.0116
11.5 | 1.2076 | 0.02583 | -0.0121 | 46.7518
12 | 1.2003 | 0.03005 | -0.0082 | 39.9434
12.5 | 1.1918 | 0.03461 | -0.0047 | 34.4351
13 | 1.1861 | 0.03927 | -0.002 | 30.2037
13.5 | 1.1825 | 0.04406 | 0.0002 | 26.8384
14 | 1.1791 | 0.04907 | 0.0019 | 24.0289
14.5 | 1.1862 | 0.05342 | 0.0028 | 22.2052
15 | 1.196 | 0.05766 | 0.0034 | 20.7423
15.5 | 1.2091 | 0.06174 | 0.0036 | 19.5837
16 | 1.2156 | 0.06662 | 0.0037 | 18.2468
16.5 | 1.2279 | 0.07105 | 0.0034 | 17.2822
17 | 1.2355 | 0.07616 | 0.0028 | 16.2224
17.5 | 1.2344 | 0.08244 | 0.002 | 14.9733
18 | 1.2425 | 0.0878 | 0.0009 | 14.1515
18.5 | 1.2486 | 0.09352 | -0.0005 | 13.3512
19 | 1.2494 | 0.10008 | -0.0024 | 12.484
19.5 | 1.2424 | 0.10792 | -0.0048 | 11.5122
20 | 1.2404 | 0.11519 | -0.0075 | 10.7683

## 45. Re 1M Mach 0.25 (1)
BIGFOIL.COM POLAR EXPORT
NACA65-520 a=0.2
NACA65-520 a=0.2 |  |  |  | Cl Max: | 1.638 | at alpha= | 13.5 | deg
JavaFoil+Calcfoil stall+Eppler ext transition |  |  |  | L/D Max: | 111.396 | at alpha= | 6.5 | deg
Re: | 1000000 |  |  | Cd Min: | 0.00645 | at alpha= | -2 | deg
Mach: | 0.25 |  |  | Cl=0 at alpha= | -2.7615 | deg
|  |  |  | @ Cl=0.1, Cd= | 0.0064586
|  |  |  | @ Cl=0.4, Cd= | 0.0072962
|  |  |  | @ Cl=0.6, Cd= | 0.0077157
alpha (deg) | Cl | Cd | Cm | Cl/Cd
-15 | -0.671 | 0.11914 | -0.008 | -5.628
-14.5 | -0.698 | 0.11051 | -0.009 | -6.312
-14 | -0.719 | 0.10241 | -0.009 | -7.018
-13.5 | -0.733 | 0.09856 | -0.01 | -7.438
-13 | -0.744 | 0.08976 | -0.011 | -8.284
-12.5 | -0.746 | 0.08537 | -0.011 | -8.736
-12 | -0.744 | 0.07818 | -0.012 | -9.514
-11.5 | -0.735 | 0.07312 | -0.013 | -10.048
-11 | -0.722 | 0.0669 | -0.014 | -10.796
-10.5 | -0.709 | 0.05855 | -0.017 | -12.111
-10 | -0.79 | 0.01924 | -0.025 | -41.049
-9.5 | -0.759 | 0.01763 | -0.026 | -43.05
-9 | -0.721 | 0.01651 | -0.027 | -43.634
-8.5 | -0.677 | 0.01545 | -0.028 | -43.816
-8 | -0.629 | 0.01465 | -0.029 | -42.925
-7.5 | -0.577 | 0.01407 | -0.03 | -40.981
-7 | -0.521 | 0.01342 | -0.031 | -38.836
-6.5 | -0.464 | 0.01242 | -0.032 | -37.338
-6 | -0.405 | 0.01195 | -0.034 | -33.854
-5.5 | -0.344 | 0.0116 | -0.035 | -29.697
-5 | -0.283 | 0.01124 | -0.036 | -25.18
-4.5 | -0.221 | 0.01094 | -0.037 | -20.207
-4 | -0.158 | 0.01066 | -0.038 | -14.834
-3.5 | -0.095 | 0.01043 | -0.039 | -9.083
-3 | -0.031 | 0.00944 | -0.04 | -3.252
-2.5 | 0.034 | 0.01008 | -0.042 | 3.364
-2 | 0.099 | 0.00645 | -0.043 | 15.382
-1.5 | 0.164 | 0.00701 | -0.044 | 23.425
-1 | 0.229 | 0.00707 | -0.045 | 32.454
-0.5 | 0.294 | 0.00713 | -0.046 | 41.275
0 | 0.355 | 0.00724 | -0.047 | 49.107
0.5 | 0.419 | 0.00732 | -0.048 | 57.23
1 | 0.482 | 0.00748 | -0.049 | 64.489
1.5 | 0.546 | 0.00757 | -0.05 | 72.06
2 | 0.609 | 0.00774 | -0.051 | 78.626
2.5 | 0.667 | 0.0079 | -0.052 | 84.413
3 | 0.729 | 0.00813 | -0.053 | 89.643
3.5 | 0.79 | 0.00833 | -0.054 | 94.897
4 | 0.851 | 0.00853 | -0.055 | 99.756
4.5 | 0.912 | 0.0088 | -0.056 | 103.599
5 | 0.972 | 0.00915 | -0.057 | 106.282
5.5 | 1.032 | 0.00945 | -0.058 | 109.221
6 | 1.091 | 0.00985 | -0.059 | 110.772
6.5 | 1.15 | 0.01032 | -0.06 | 111.396
7 | 1.205 | 0.01086 | -0.061 | 110.948
7.5 | 1.259 | 0.01163 | -0.062 | 108.276
8 | 1.308 | 0.01346 | -0.062 | 97.208
8.5 | 1.358 | 0.01467 | -0.063 | 92.56
9 | 1.403 | 0.01599 | -0.064 | 87.753
9.5 | 1.434 | 0.02597 | -0.064 | 55.227
10 | 1.475 | 0.02738 | -0.065 | 53.86
10.5 | 1.512 | 0.02893 | -0.066 | 52.266
11 | 1.546 | 0.03046 | -0.067 | 50.737
11.5 | 1.575 | 0.0322 | -0.068 | 48.907
12 | 1.599 | 0.03405 | -0.069 | 46.969
12.5 | 1.619 | 0.036 | -0.07 | 44.975
13 | 1.633 | 0.03855 | -0.07 | 42.36
13.5 | 1.638 | 0.0409 | -0.071 | 40.06
14 | 1.636 | 0.04354 | -0.072 | 37.565
14.5 | 1.625 | 0.04626 | -0.073 | 35.133
15 | 1.608 | 0.04928 | -0.073 | 32.621
15.5 | 1.582 | 0.05267 | -0.074 | 30.037
16 | 1.549 | 0.0561 | -0.075 | 27.615
16.5 | 1.508 | 0.0604 | -0.075 | 24.96
17 | 1.452 | 0.06513 | -0.076 | 22.298
17.5 | 1.389 | 0.07027 | -0.076 | 19.768
18 | 1.307 | 0.08205 | -0.075 | 15.933
18.5 | 1.119 | 0.15559 | -0.053 | 7.191

## 46. Re 1M Mach 0.25 (2)
BIGFOIL.COM POLAR EXPORT
NACA65-520 a=0.2
NACA65-520 a=0.2 |  |  |  | Cl Max: | 1.2018 | at alpha= | 18.5 | deg
XFOIL ncrit=9 |  |  |  | L/D Max: | 124.416 | at alpha= | 7 | deg
Re: | 1000000 |  |  | Cd Min: | 0.20313 | at alpha= | -20 | deg
Mach: | 0.25 |  |  | Cl=0 at alpha= | -2.8387 | deg
|  |  |  | @ Cl=0.1, Cd= | 0.0073713
|  |  |  | @ Cl=0.4, Cd= | 0.0076321
|  |  |  | @ Cl=0.6, Cd= | 0.0078017
alpha (deg) | Cl | Cd | Cm | Cl/Cd
-20 | -0.4578 | 0.20313 | -0.0112 | -2.2537
-18.5 | -0.8971 | 0.08102 | -0.0783 | -11.0726
-18 | -0.946 | 0.06651 | -0.087 | -14.2234
-17.5 | -0.9735 | 0.05681 | -0.0911 | -17.1361
-17 | -0.987 | 0.04959 | -0.093 | -19.9032
-16.5 | -0.9867 | 0.04426 | -0.0935 | -22.2933
-16 | -0.9719 | 0.04053 | -0.0932 | -23.9798
-15 | -0.9292 | 0.03468 | -0.0915 | -26.7935
-14.5 | -0.8924 | 0.03315 | -0.0908 | -26.9201
-14 | -0.8608 | 0.03125 | -0.0897 | -27.5456
-13.5 | -0.8278 | 0.02969 | -0.0887 | -27.8814
-13 | -0.7992 | 0.02781 | -0.0871 | -28.7379
-12.5 | -0.7639 | 0.02656 | -0.0859 | -28.7613
-12 | -0.7334 | 0.0248 | -0.084 | -29.5726
-11.5 | -0.7025 | 0.02311 | -0.0819 | -30.3981
-11 | -0.667 | 0.02197 | -0.0802 | -30.3596
-10.5 | -0.63 | 0.0208 | -0.0783 | -30.2885
-10 | -0.5909 | 0.01969 | -0.0765 | -30.0102
-9.5 | -0.5538 | 0.01836 | -0.0743 | -30.1634
-9 | -0.5171 | 0.01714 | -0.072 | -30.1692
-8.5 | -0.4786 | 0.01619 | -0.0698 | -29.5615
-8 | -0.4387 | 0.01545 | -0.0676 | -28.3948
-7.5 | -0.3978 | 0.01472 | -0.0654 | -27.0245
-7 | -0.3726 | 0.0136 | -0.0606 | -27.3971
-6.5 | -0.3384 | 0.01303 | -0.0569 | -25.9708
-6 | -0.2947 | 0.01246 | -0.0548 | -23.6517
-5.5 | -0.2473 | 0.01197 | -0.0533 | -20.66
-5 | -0.2012 | 0.0114 | -0.0516 | -17.6491
-4.5 | -0.1494 | 0.01108 | -0.0509 | -13.4838
-4 | -0.0976 | 0.01063 | -0.0502 | -9.1816
-3.5 | -0.0481 | 0.01003 | -0.0492 | -4.7956
-3 | -0.0151 | 0.00827 | -0.0461 | -1.8259
-2.5 | 0.0317 | 0.0074 | -0.0449 | 4.2838
-2 | 0.092 | 0.00737 | -0.0456 | 12.483
-1.5 | 0.1528 | 0.00738 | -0.0465 | 20.7046
-1 | 0.2128 | 0.00744 | -0.0472 | 28.6022
-0.5 | 0.2733 | 0.00757 | -0.0481 | 36.103
0 | 0.3345 | 0.00758 | -0.0492 | 44.1293
0.5 | 0.3957 | 0.00763 | -0.0503 | 51.8611
1 | 0.4562 | 0.00766 | -0.0512 | 59.5561
1.5 | 0.5163 | 0.00774 | -0.0522 | 66.7054
2 | 0.5767 | 0.00779 | -0.0531 | 74.0308
2.5 | 0.6362 | 0.00782 | -0.0539 | 81.3555
3 | 0.6956 | 0.00796 | -0.0547 | 87.3869
3.5 | 0.7543 | 0.00799 | -0.0554 | 94.4055
4 | 0.8123 | 0.00809 | -0.0559 | 100.4079
4.5 | 0.8699 | 0.00821 | -0.0563 | 105.9562
5 | 0.9266 | 0.00831 | -0.0565 | 111.5042
5.5 | 0.9815 | 0.00849 | -0.0565 | 115.6066
6 | 1.0357 | 0.00862 | -0.0562 | 120.1508
6.5 | 1.0859 | 0.00882 | -0.0552 | 123.1179
7 | 1.1297 | 0.00908 | -0.053 | 124.4163
7.5 | 1.1572 | 0.00945 | -0.0478 | 122.455
8 | 1.1695 | 0.01041 | -0.0407 | 112.3439
8.5 | 1.1755 | 0.01193 | -0.0335 | 98.5331
9 | 1.1728 | 0.0141 | -0.026 | 83.1773
9.5 | 1.1665 | 0.01664 | -0.0185 | 70.1022
10 | 1.1869 | 0.01964 | -0.0175 | 60.4328
10.5 | 1.1933 | 0.02286 | -0.0141 | 52.2003
11 | 1.1935 | 0.02646 | -0.0101 | 45.1058
11.5 | 1.1932 | 0.03031 | -0.0065 | 39.3665
12 | 1.1812 | 0.03523 | -0.0027 | 33.5282
12.5 | 1.1716 | 0.04026 | 0.0004 | 29.1008
13 | 1.1629 | 0.04556 | 0.0029 | 25.5246
14 | 1.1558 | 0.05625 | 0.0059 | 20.5476
14.5 | 1.1648 | 0.06087 | 0.0065 | 19.1359
15 | 1.1746 | 0.06558 | 0.0067 | 17.9109
15.5 | 1.1818 | 0.07073 | 0.0067 | 16.7086
16 | 1.1885 | 0.07616 | 0.0063 | 15.6053
16.5 | 1.196 | 0.08164 | 0.0056 | 14.6497
17 | 1.1959 | 0.08823 | 0.0045 | 13.5543
17.5 | 1.1965 | 0.09496 | 0.003 | 12.6
18 | 1.1998 | 0.1015 | 0.0012 | 11.8207
18.5 | 1.2018 | 0.10837 | -0.001 | 11.0898
19 | 1.1973 | 0.11627 | -0.0039 | 10.2976
19.5 | 1.1918 | 0.12443 | -0.0071 | 9.5781
20 | 1.1947 | 0.13151 | -0.0103 | 9.0845

## 47. Re 1M Mach 0.50 (1)
BIGFOIL.COM POLAR EXPORT
NACA65-520 a=0.2
NACA65-520 a=0.2 |  |  |  | Cl Max: | 1.501 | at alpha= | 9.5 | deg
JavaFoil+Calcfoil stall+Eppler ext transition |  |  |  | L/D Max: | 98.369 | at alpha= | 5.5 | deg
Re: | 1000000 |  |  | Cd Min: | 0.00746 | at alpha= | -2 | deg
Mach: | 0.5 |  |  | Cl=0 at alpha= | -2.7606 | deg
|  |  |  | @ Cl=0.1, Cd= | 0.0079609
|  |  |  | @ Cl=0.4, Cd= | 0.0080448
|  |  |  | @ Cl=0.6, Cd= | 0.0086069
alpha (deg) | Cl | Cd | Cm | Cl/Cd
-20 | -0.986 | 0.19674 | -0.005 | -5.013
-19.5 | -0.958 | 0.19141 | -0.005 | -5.006
-19 | -0.93 | 0.18711 | -0.006 | -4.971
-18.5 | -0.902 | 0.17911 | -0.006 | -5.038
-18 | -0.874 | 0.1816 | -0.007 | -4.813
-17.5 | -0.844 | 0.1716 | -0.007 | -4.918
-17 | -0.816 | 0.1699 | -0.007 | -4.8
-16.5 | -0.787 | 0.16246 | -0.008 | -4.847
-16 | -0.759 | 0.15406 | -0.008 | -4.929
-15.5 | -0.731 | 0.1472 | -0.009 | -4.969
-15 | -0.701 | 0.14139 | -0.009 | -4.96
-14.5 | -0.673 | 0.13766 | -0.009 | -4.887
-14 | -0.644 | 0.13618 | -0.01 | -4.732
-13.5 | -0.616 | 0.13363 | -0.01 | -4.61
-13 | -0.588 | 0.1266 | -0.011 | -4.643
-12.5 | -0.56 | 0.1242 | -0.011 | -4.506
-12 | -0.53 | 0.11582 | -0.011 | -4.573
-11.5 | -0.501 | 0.11269 | -0.011 | -4.448
-11 | -0.473 | 0.10961 | -0.012 | -4.313
-10.5 | -0.444 | 0.10286 | -0.012 | -4.319
-10 | -0.417 | 0.07613 | -0.014 | -5.475
-9.5 | -0.387 | 0.09083 | -0.013 | -4.262
-9 | -0.359 | 0.06613 | -0.015 | -5.434
-8.5 | -0.533 | 0.0594 | -0.016 | -8.972
-8 | -0.535 | 0.05455 | -0.018 | -9.807
-7.5 | -0.513 | 0.04655 | -0.022 | -11.026
-7 | -0.555 | 0.01632 | -0.034 | -33.984
-6.5 | -0.499 | 0.01528 | -0.036 | -32.642
-6 | -0.439 | 0.01384 | -0.037 | -31.729
-5.5 | -0.376 | 0.01332 | -0.038 | -28.218
-5 | -0.31 | 0.01239 | -0.039 | -25.027
-4.5 | -0.243 | 0.01229 | -0.041 | -19.765
-4 | -0.174 | 0.01185 | -0.042 | -14.706
-3.5 | -0.105 | 0.01146 | -0.043 | -9.118
-3 | -0.034 | 0.01114 | -0.044 | -3.047
-2.5 | 0.037 | 0.01083 | -0.045 | 3.452
-2 | 0.111 | 0.00746 | -0.047 | 14.872
-1.5 | 0.184 | 0.00752 | -0.048 | 24.423
-1 | 0.256 | 0.00755 | -0.049 | 33.979
-0.5 | 0.329 | 0.00763 | -0.051 | 43.121
0 | 0.393 | 0.00803 | -0.052 | 48.964
0.5 | 0.464 | 0.00818 | -0.053 | 56.679
1 | 0.534 | 0.00839 | -0.054 | 63.66
1.5 | 0.604 | 0.00862 | -0.055 | 70.106
2 | 0.674 | 0.00881 | -0.056 | 76.489
2.5 | 0.737 | 0.00907 | -0.057 | 81.216
3 | 0.805 | 0.00938 | -0.058 | 85.807
3.5 | 0.872 | 0.00967 | -0.06 | 90.159
4 | 0.939 | 0.01011 | -0.061 | 92.933
4.5 | 1.006 | 0.01053 | -0.062 | 95.474
5 | 1.071 | 0.01101 | -0.063 | 97.274
5.5 | 1.137 | 0.01155 | -0.064 | 98.369
6 | 1.201 | 0.01227 | -0.065 | 97.882
6.5 | 1.264 | 0.01304 | -0.066 | 96.889
7 | 1.318 | 0.01534 | -0.067 | 85.94
7.5 | 1.371 | 0.01697 | -0.068 | 80.758
8 | 1.419 | 0.01875 | -0.069 | 75.67
8.5 | 1.45 | 0.03116 | -0.069 | 46.54
9 | 1.482 | 0.03334 | -0.07 | 44.454
9.5 | 1.501 | 0.03577 | -0.071 | 41.961
10 | 1.5 | 0.03864 | -0.072 | 38.809
10.5 | 1.463 | 0.04183 | -0.073 | 34.97
11 | 1.337 | 0.04627 | -0.074 | 28.894
11.5 | 0.804 | 0.09178 | -0.029 | 8.76
12 | 0.832 | 0.10656 | -0.031 | 7.806
12.5 | 0.859 | 0.11457 | -0.031 | 7.498
13 | 0.888 | 0.12228 | -0.036 | 7.258
13.5 | 0.915 | 0.12513 | -0.036 | 7.309
14 | 0.942 | 0.1321 | -0.038 | 7.132
14.5 | 0.971 | 0.1406 | -0.041 | 6.903

## 48. Re 1M Mach 0.50 (2)
BIGFOIL.COM POLAR EXPORT
NACA65-520 a=0.2
NACA65-520 a=0.2 |  |  |  | Cl Max: | 1.1497 | at alpha= | 11.5 | deg
XFOIL ncrit=9 |  |  |  | L/D Max: | 97.7015 | at alpha= | 5 | deg
Re: | 1000000 |  |  | Cd Min: | 0.13839 | at alpha= | -15 | deg
Mach: | 0.5 |  |  | Cl=0 at alpha= | -3.337 | deg
|  |  |  | @ Cl=0.1, Cd= | 0.0082014
|  |  |  | @ Cl=0.4, Cd= | 0.008509
|  |  |  | @ Cl=0.6, Cd= | 0.0087813
alpha (deg) | Cl | Cd | Cm | Cl/Cd
-15 | -0.3088 | 0.13839 | -0.0574 | -2.2314
-14.5 | -0.3011 | 0.12883 | -0.063 | -2.3372
-14 | -0.2736 | 0.12428 | -0.0663 | -2.2015
-13.5 | -0.2852 | 0.11124 | -0.0736 | -2.5638
-13 | -0.2789 | 0.10281 | -0.0786 | -2.7128
-12.5 | -0.2665 | 0.09559 | -0.0831 | -2.7879
-12 | -0.2946 | 0.081 | -0.092 | -3.637
-11.5 | -0.358 | 0.06077 | -0.1059 | -5.8911
-11 | -0.4054 | 0.04926 | -0.1114 | -8.2298
-10.5 | -0.4407 | 0.04089 | -0.1126 | -10.7777
-10 | -0.4665 | 0.03393 | -0.1109 | -13.7489
-9 | -0.4583 | 0.02557 | -0.1038 | -17.9233
-8.5 | -0.4279 | 0.02288 | -0.1003 | -18.7019
-8 | -0.3859 | 0.02093 | -0.0973 | -18.4376
-7.5 | -0.3357 | 0.0193 | -0.0946 | -17.3938
-7 | -0.2893 | 0.01769 | -0.0916 | -16.3539
-6.5 | -0.2496 | 0.01629 | -0.088 | -15.3223
-6 | -0.2114 | 0.0151 | -0.0842 | -14
-5.5 | -0.1734 | 0.01399 | -0.0803 | -12.3946
-5 | -0.1385 | 0.01301 | -0.0757 | -10.6457
-4.5 | -0.1124 | 0.01233 | -0.069 | -9.116
-4 | -0.0664 | 0.01188 | -0.0656 | -5.5892
-3.5 | -0.0165 | 0.01138 | -0.0629 | -1.4499
-3 | 0.0341 | 0.01082 | -0.0604 | 3.1516
-2.5 | 0.0565 | 0.00887 | -0.0543 | 6.3698
-2 | 0.1066 | 0.0081 | -0.052 | 13.1605
-1.5 | 0.1749 | 0.00813 | -0.0526 | 21.5129
-1 | 0.2429 | 0.00819 | -0.053 | 29.6581
-0.5 | 0.3109 | 0.00833 | -0.0536 | 37.3229
0 | 0.3797 | 0.0085 | -0.0545 | 44.6706
0.5 | 0.4474 | 0.00853 | -0.0552 | 52.4502
1 | 0.5152 | 0.0086 | -0.0559 | 59.907
1.5 | 0.5828 | 0.00876 | -0.0566 | 66.5297
2 | 0.6475 | 0.00884 | -0.0567 | 73.2466
2.5 | 0.7124 | 0.00894 | -0.0567 | 79.6868
3 | 0.7767 | 0.00914 | -0.0567 | 84.9781
3.5 | 0.8359 | 0.00926 | -0.0556 | 90.27
4 | 0.8938 | 0.00945 | -0.0541 | 94.582
4.5 | 0.9399 | 0.00967 | -0.0505 | 97.1975
5 | 0.9819 | 0.01005 | -0.0463 | 97.7015
5.5 | 1.0222 | 0.01061 | -0.0421 | 96.3431
6 | 1.0606 | 0.01137 | -0.0379 | 93.2806
6.5 | 1.0948 | 0.01237 | -0.0334 | 88.5044
7 | 1.1232 | 0.01372 | -0.0284 | 81.8659
7.5 | 1.1433 | 0.01556 | -0.0228 | 73.4769
8 | 1.1488 | 0.01816 | -0.0162 | 63.2599
8.5 | 1.1402 | 0.02164 | -0.0089 | 52.6895
9 | 1.1305 | 0.0255 | -0.0023 | 44.3333
10 | 1.1344 | 0.03315 | 0.0068 | 34.2202
11.5 | 1.1497 | 0.04847 | 0.0113 | 23.7198
12 | 1.1323 | 0.0551 | 0.0136 | 20.5499
12.5 | 1.111 | 0.06249 | 0.0151 | 17.7788
13 | 1.0904 | 0.07036 | 0.0157 | 15.4974
13.5 | 1.08 | 0.07793 | 0.0155 | 13.8586
14 | 1.0803 | 0.08486 | 0.0148 | 12.7304
14.5 | 1.0814 | 0.09209 | 0.0136 | 11.7429
15 | 1.0812 | 0.09973 | 0.0119 | 10.8413
15.5 | 1.0809 | 0.10769 | 0.0096 | 10.0371
16 | 1.0747 | 0.11655 | 0.0065 | 9.2209
16.5 | 1.0783 | 0.12451 | 0.0035 | 8.6603

## 49. Re 2M Mach 0.00 (1)
BIGFOIL.COM POLAR EXPORT
NACA65-520 a=0.2
NACA65-520 a=0.2 |  |  |  | Cl Max: | 1.705 | at alpha= | 15.5 | deg
JavaFoil+Calcfoil stall+Eppler ext transition |  |  |  | L/D Max: | 129.971 | at alpha= | 6 | deg
Re: | 2000000 |  |  | Cd Min: | 0.00559 | at alpha= | 1 | deg
Mach: | 0 |  |  | Cl=0 at alpha= | -2.7619 | deg
|  |  |  | @ Cl=0.1, Cd= | 0.0058806
|  |  |  | @ Cl=0.4, Cd= | 0.0062121
|  |  |  | @ Cl=0.6, Cd= | 0.0064488
alpha (deg) | Cl | Cd | Cm | Cl/Cd
-17.5 | -0.817 | 0.13147 | -0.006 | -6.213
-17 | -0.828 | 0.12454 | -0.007 | -6.647
-16.5 | -0.836 | 0.11949 | -0.007 | -6.994
-16 | -0.843 | 0.11268 | -0.008 | -7.479
-15.5 | -0.847 | 0.10644 | -0.009 | -7.957
-15 | -0.848 | 0.10015 | -0.009 | -8.467
-14.5 | -0.848 | 0.09264 | -0.01 | -9.158
-14 | -0.846 | 0.08556 | -0.011 | -9.886
-13.5 | -0.842 | 0.07744 | -0.012 | -10.879
-13 | -0.833 | 0.0713 | -0.013 | -11.69
-12.5 | -0.922 | 0.0251 | -0.019 | -36.742
-12 | -0.916 | 0.0204 | -0.02 | -44.91
-11.5 | -0.897 | 0.01817 | -0.021 | -49.344
-11 | -0.87 | 0.0169 | -0.022 | -51.463
-10.5 | -0.838 | 0.01583 | -0.023 | -52.907
-10 | -0.801 | 0.015 | -0.024 | -53.408
-9.5 | -0.761 | 0.01417 | -0.025 | -53.671
-9 | -0.717 | 0.01346 | -0.026 | -53.257
-8.5 | -0.67 | 0.01281 | -0.027 | -52.285
-8 | -0.62 | 0.01216 | -0.028 | -51.005
-7.5 | -0.567 | 0.0117 | -0.029 | -48.462
-7 | -0.512 | 0.01076 | -0.031 | -47.599
-6.5 | -0.455 | 0.0104 | -0.032 | -43.726
-6 | -0.396 | 0.01012 | -0.033 | -39.143
-5.5 | -0.337 | 0.00981 | -0.034 | -34.349
-5 | -0.277 | 0.00874 | -0.035 | -31.674
-4.5 | -0.217 | 0.00942 | -0.036 | -23.005
-4 | -0.155 | 0.00914 | -0.037 | -16.926
-3.5 | -0.092 | 0.00893 | -0.038 | -10.352
-3 | -0.03 | 0.0087 | -0.039 | -3.437
-2.5 | 0.033 | 0.00847 | -0.04 | 3.875
-2 | 0.096 | 0.00588 | -0.041 | 16.339
-1.5 | 0.159 | 0.00589 | -0.043 | 27.022
-1 | 0.222 | 0.00594 | -0.044 | 37.403
-0.5 | 0.285 | 0.006 | -0.045 | 47.539
0 | 0.348 | 0.00608 | -0.046 | 57.303
0.5 | 0.411 | 0.00624 | -0.047 | 65.951
1 | 0.472 | 0.00559 | -0.048 | 84.343
1.5 | 0.533 | 0.00635 | -0.049 | 84.018
2 | 0.595 | 0.00644 | -0.05 | 92.307
2.5 | 0.652 | 0.00654 | -0.051 | 99.767
3 | 0.713 | 0.00671 | -0.052 | 106.183
3.5 | 0.773 | 0.0069 | -0.053 | 112.05
4 | 0.832 | 0.0071 | -0.054 | 117.304
4.5 | 0.892 | 0.00728 | -0.055 | 122.406
5 | 0.951 | 0.00755 | -0.056 | 125.932
5.5 | 1.009 | 0.00786 | -0.057 | 128.367
6 | 1.066 | 0.00821 | -0.057 | 129.971
6.5 | 1.122 | 0.0089 | -0.058 | 126.057
7 | 1.174 | 0.01011 | -0.059 | 116.208
7.5 | 1.227 | 0.01092 | -0.06 | 112.344
8 | 1.278 | 0.01181 | -0.061 | 108.224
8.5 | 1.327 | 0.01279 | -0.062 | 103.763
9 | 1.374 | 0.01385 | -0.063 | 99.258
9.5 | 1.408 | 0.02115 | -0.063 | 66.584
10 | 1.452 | 0.02223 | -0.064 | 65.301
10.5 | 1.493 | 0.02334 | -0.065 | 63.943
11 | 1.531 | 0.02456 | -0.065 | 62.322
11.5 | 1.566 | 0.0258 | -0.066 | 60.687
12 | 1.598 | 0.02718 | -0.067 | 58.791
12.5 | 1.627 | 0.02875 | -0.068 | 56.591
13 | 1.652 | 0.03033 | -0.069 | 54.472
13.5 | 1.672 | 0.03199 | -0.07 | 52.254
14 | 1.686 | 0.03377 | -0.07 | 49.931
14.5 | 1.697 | 0.03576 | -0.071 | 47.459
15 | 1.703 | 0.03778 | -0.072 | 45.077
15.5 | 1.705 | 0.03966 | -0.073 | 43.004
16 | 1.703 | 0.04228 | -0.074 | 40.269
16.5 | 1.696 | 0.04445 | -0.074 | 38.169
17 | 1.682 | 0.04738 | -0.075 | 35.503
17.5 | 1.664 | 0.05012 | -0.076 | 33.197
18 | 1.641 | 0.05313 | -0.076 | 30.892
18.5 | 1.616 | 0.05628 | -0.077 | 28.71
19 | 1.586 | 0.06002 | -0.077 | 26.425
19.5 | 1.555 | 0.06343 | -0.078 | 24.511
20 | 1.521 | 0.06716 | -0.079 | 22.647

## 50. Re 2M Mach 0.00 (2)
BIGFOIL.COM POLAR EXPORT
NACA65-520 a=0.2
NACA65-520 a=0.2 |  |  |  | Cl Max: | 1.3674 | at alpha= | 20 | deg
XFOIL ncrit=9 |  |  |  | L/D Max: | 156.084 | at alpha= | 6.5 | deg
Re: | 2000000 |  |  | Cd Min: | 0.09474 | at alpha= | 20 | deg
Mach: | 0 |  |  | Cl=0 at alpha= | -2.9595 | deg
|  |  |  | @ Cl=0.1, Cd= | 0.0057537
|  |  |  | @ Cl=0.4, Cd= | 0.0057764
|  |  |  | @ Cl=0.6, Cd= | 0.0059492
alpha (deg) | Cl | Cd | Cm | Cl/Cd
-20 | -1.1518 | 0.05584 | -0.0805 | -20.6268
-19.5 | -1.1578 | 0.05 | -0.0817 | -23.156
-19 | -1.1597 | 0.04484 | -0.0822 | -25.8631
-18.5 | -1.1538 | 0.04072 | -0.0822 | -28.335
-18 | -1.1432 | 0.03721 | -0.0818 | -30.7229
-17 | -1.1118 | 0.03151 | -0.0801 | -35.284
-16.5 | -1.0919 | 0.02917 | -0.0789 | -37.4323
-16 | -1.0727 | 0.02687 | -0.0773 | -39.9218
-15.5 | -1.0469 | 0.02509 | -0.076 | -41.7258
-15 | -1.0228 | 0.02324 | -0.0742 | -44.0103
-14.5 | -1.0024 | 0.02123 | -0.0718 | -47.2162
-14 | -0.98 | 0.01943 | -0.0694 | -50.4375
-13.5 | -0.946 | 0.0184 | -0.0679 | -51.413
-13 | -0.9116 | 0.01738 | -0.0662 | -52.4511
-12.5 | -0.8698 | 0.01681 | -0.0653 | -51.743
-12 | -0.8319 | 0.01604 | -0.0637 | -51.8641
-11.5 | -0.7982 | 0.01511 | -0.0615 | -52.8259
-11 | -0.7609 | 0.01439 | -0.0597 | -52.877
-10.5 | -0.7223 | 0.01377 | -0.0578 | -52.4546
-10 | -0.6821 | 0.01329 | -0.056 | -51.3243
-9.5 | -0.641 | 0.01284 | -0.0541 | -49.9221
-9 | -0.6112 | 0.01221 | -0.0502 | -50.0573
-8.5 | -0.5689 | 0.01178 | -0.0484 | -48.2937
-8 | -0.5219 | 0.01138 | -0.0474 | -45.8612
-7.5 | -0.4736 | 0.011 | -0.0466 | -43.0545
-6.5 | -0.3751 | 0.01021 | -0.0453 | -36.7385
-6 | -0.3227 | 0.0099 | -0.0452 | -32.596
-5.5 | -0.2697 | 0.00964 | -0.0452 | -27.9772
-5 | -0.2173 | 0.00931 | -0.045 | -23.3405
-4.5 | -0.1625 | 0.00904 | -0.0453 | -17.9757
-4 | -0.108 | 0.00876 | -0.0456 | -12.3288
-3.5 | -0.054 | 0.00846 | -0.0458 | -6.383
-3 | -0.003 | 0.00792 | -0.0456 | -0.37879
-2.5 | 0.034 | 0.00603 | -0.0436 | 5.6385
-2 | 0.0907 | 0.00576 | -0.0442 | 15.7465
-1.5 | 0.1494 | 0.00572 | -0.0452 | 26.1189
-1 | 0.2082 | 0.00577 | -0.0462 | 36.0832
-0.5 | 0.2675 | 0.00572 | -0.0473 | 46.7657
0 | 0.3273 | 0.00574 | -0.0485 | 57.0209
0.5 | 0.3862 | 0.00576 | -0.0496 | 67.0486
1 | 0.4451 | 0.00583 | -0.0507 | 76.3465
1.5 | 0.5049 | 0.00586 | -0.052 | 86.1604
2 | 0.5636 | 0.00588 | -0.0531 | 95.8503
2.5 | 0.6215 | 0.00599 | -0.054 | 103.7563
3 | 0.6807 | 0.00601 | -0.0552 | 113.2612
3.5 | 0.7386 | 0.00608 | -0.0562 | 121.4803
4.5 | 0.8537 | 0.00624 | -0.0581 | 136.8109
5.5 | 0.9663 | 0.00647 | -0.0596 | 149.3509
6 | 1.0201 | 0.00667 | -0.06 | 152.9385
6.5 | 1.0723 | 0.00687 | -0.06 | 156.0844
7 | 1.1154 | 0.00736 | -0.0585 | 151.5489
7.5 | 1.1456 | 0.00812 | -0.0547 | 141.0837
8 | 1.153 | 0.00903 | -0.0466 | 127.6855
8.5 | 1.1566 | 0.01043 | -0.039 | 110.8917
9 | 1.1672 | 0.01191 | -0.0331 | 98.0017
9.5 | 1.1742 | 0.01374 | -0.0273 | 85.4585
10 | 1.1819 | 0.01573 | -0.0221 | 75.1367
10.5 | 1.1791 | 0.01827 | -0.0159 | 64.5375
12 | 1.1921 | 0.02925 | -0.0084 | 40.7556
12.5 | 1.1946 | 0.03302 | -0.0057 | 36.1781
13 | 1.201 | 0.0367 | -0.0035 | 32.7248
13.5 | 1.2097 | 0.04034 | -0.0018 | 29.9876
14 | 1.2258 | 0.04349 | -0.0007 | 28.1858
14.5 | 1.2441 | 0.04657 | 0.0001 | 26.7146
15 | 1.2591 | 0.05003 | 0.0009 | 25.1669
15.5 | 1.2767 | 0.05334 | 0.0013 | 23.9351
16 | 1.2916 | 0.05694 | 0.0017 | 22.6835
16.5 | 1.303 | 0.06103 | 0.002 | 21.3502
17 | 1.3181 | 0.06488 | 0.0019 | 20.316
17.5 | 1.3306 | 0.06906 | 0.0017 | 19.2673
18 | 1.34 | 0.07371 | 0.0012 | 18.1794
18.5 | 1.3453 | 0.07895 | 0.0006 | 17.0399
19 | 1.3546 | 0.08384 | -0.0004 | 16.157
19.5 | 1.3616 | 0.08916 | -0.0016 | 15.2714
20 | 1.3674 | 0.09474 | -0.0031 | 14.4332

## 51. Re 2M Mach 0.10 (1)
BIGFOIL.COM POLAR EXPORT
NACA65-520 a=0.2
NACA65-520 a=0.2 |  |  |  | Cl Max: | 1.694 | at alpha= | 15 | deg
JavaFoil+Calcfoil stall+Eppler ext transition |  |  |  | L/D Max: | 129.161 | at alpha= | 6 | deg
Re: | 2000000 |  |  | Cd Min: | 0.00591 | at alpha= | -2 | deg
Mach: | 0.1 |  |  | Cl=0 at alpha= | -2.7619 | deg
|  |  |  | @ Cl=0.1, Cd= | 0.0059105
|  |  |  | @ Cl=0.4, Cd= | 0.0062591
|  |  |  | @ Cl=0.6, Cd= | 0.0064635
alpha (deg) | Cl | Cd | Cm | Cl/Cd
-17.5 | -0.782 | 0.13452 | -0.006 | -5.81
-17 | -0.796 | 0.12679 | -0.007 | -6.277
-16.5 | -0.808 | 0.12125 | -0.007 | -6.663
-16 | -0.818 | 0.1147 | -0.008 | -7.132
-15.5 | -0.825 | 0.10815 | -0.008 | -7.632
-15 | -0.829 | 0.10224 | -0.009 | -8.113
-14.5 | -0.832 | 0.09458 | -0.01 | -8.799
-14 | -0.831 | 0.0882 | -0.011 | -9.425
-13.5 | -0.828 | 0.08115 | -0.012 | -10.204
-13 | -0.82 | 0.07531 | -0.013 | -10.893
-12.5 | -0.91 | 0.02707 | -0.019 | -33.607
-12 | -0.907 | 0.02159 | -0.02 | -42.02
-11.5 | -0.893 | 0.01866 | -0.021 | -47.839
-11 | -0.867 | 0.01725 | -0.022 | -50.278
-10.5 | -0.837 | 0.01606 | -0.023 | -52.117
-10 | -0.801 | 0.01518 | -0.024 | -52.793
-9.5 | -0.762 | 0.01427 | -0.025 | -53.374
-9 | -0.718 | 0.01359 | -0.026 | -52.872
-8.5 | -0.672 | 0.01285 | -0.027 | -52.265
-8 | -0.622 | 0.01226 | -0.029 | -50.743
-7.5 | -0.569 | 0.01175 | -0.03 | -48.439
-7 | -0.513 | 0.01133 | -0.031 | -45.293
-6.5 | -0.456 | 0.0105 | -0.032 | -43.476
-6 | -0.398 | 0.01015 | -0.033 | -39.181
-5.5 | -0.338 | 0.00983 | -0.034 | -34.406
-5 | -0.278 | 0.00881 | -0.035 | -31.544
-4.5 | -0.218 | 0.0094 | -0.036 | -23.148
-4 | -0.155 | 0.00917 | -0.037 | -16.951
-3.5 | -0.093 | 0.0089 | -0.038 | -10.432
-3 | -0.03 | 0.00868 | -0.04 | -3.464
-2.5 | 0.033 | 0.0085 | -0.041 | 3.884
-2 | 0.097 | 0.00591 | -0.042 | 16.345
-1.5 | 0.16 | 0.00592 | -0.043 | 27.017
-1 | 0.223 | 0.00598 | -0.044 | 37.358
-0.5 | 0.287 | 0.00603 | -0.045 | 47.486
0 | 0.35 | 0.00614 | -0.046 | 56.977
0.5 | 0.413 | 0.00629 | -0.047 | 65.689
1 | 0.474 | 0.00626 | -0.048 | 75.664
1.5 | 0.536 | 0.00637 | -0.049 | 84.122
2 | 0.598 | 0.00646 | -0.05 | 92.449
2.5 | 0.655 | 0.00656 | -0.051 | 99.88
3 | 0.716 | 0.00675 | -0.052 | 106.124
3.5 | 0.776 | 0.00692 | -0.053 | 112.194
4 | 0.836 | 0.00713 | -0.054 | 117.26
4.5 | 0.896 | 0.00734 | -0.055 | 121.959
5 | 0.955 | 0.0076 | -0.056 | 125.645
5.5 | 1.013 | 0.00793 | -0.057 | 127.774
6 | 1.071 | 0.00829 | -0.058 | 129.161
6.5 | 1.127 | 0.00903 | -0.059 | 124.751
7 | 1.179 | 0.01024 | -0.059 | 115.155
7.5 | 1.232 | 0.01106 | -0.06 | 111.432
8 | 1.283 | 0.01194 | -0.061 | 107.418
8.5 | 1.333 | 0.01298 | -0.062 | 102.699
9 | 1.379 | 0.01403 | -0.063 | 98.351
9.5 | 1.413 | 0.02139 | -0.063 | 66.077
10 | 1.456 | 0.02251 | -0.064 | 64.689
10.5 | 1.497 | 0.02371 | -0.065 | 63.142
11 | 1.534 | 0.02491 | -0.066 | 61.597
11.5 | 1.569 | 0.02619 | -0.067 | 59.91
12 | 1.6 | 0.02755 | -0.067 | 58.074
12.5 | 1.628 | 0.02917 | -0.068 | 55.81
13 | 1.652 | 0.03079 | -0.069 | 53.662
13.5 | 1.67 | 0.03252 | -0.07 | 51.344
14 | 1.682 | 0.0345 | -0.071 | 48.764
14.5 | 1.691 | 0.03654 | -0.072 | 46.269
15 | 1.694 | 0.03863 | -0.072 | 43.858
15.5 | 1.693 | 0.04081 | -0.073 | 41.495
16 | 1.688 | 0.0431 | -0.074 | 39.167
16.5 | 1.678 | 0.04552 | -0.075 | 36.865
17 | 1.659 | 0.04841 | -0.075 | 34.271
17.5 | 1.636 | 0.0516 | -0.076 | 31.707
18 | 1.609 | 0.05456 | -0.077 | 29.493
18.5 | 1.579 | 0.05788 | -0.077 | 27.273
19 | 1.544 | 0.06191 | -0.078 | 24.935
19.5 | 1.507 | 0.06539 | -0.078 | 23.046
20 | 1.468 | 0.06982 | -0.079 | 21.018

## 52. Re 2M Mach 0.10 (2)
BIGFOIL.COM POLAR EXPORT
NACA65-520 a=0.2
NACA65-520 a=0.2 |  |  |  | Cl Max: | 1.3569 | at alpha= | 20 | deg
XFOIL ncrit=9 |  |  |  | L/D Max: | 155.867 | at alpha= | 6.5 | deg
Re: | 2000000 |  |  | Cd Min: | 0.09799 | at alpha= | 20 | deg
Mach: | 0.1 |  |  | Cl=0 at alpha= | -2.9704 | deg
|  |  |  | @ Cl=0.1, Cd= | 0.0057756
|  |  |  | @ Cl=0.4, Cd= | 0.0057996
|  |  |  | @ Cl=0.6, Cd= | 0.0059664
alpha (deg) | Cl | Cd | Cm | Cl/Cd
-20 | -1.1157 | 0.06204 | -0.0802 | -17.9836
-19.5 | -1.1294 | 0.05469 | -0.0826 | -20.6509
-19 | -1.1394 | 0.04831 | -0.0839 | -23.5852
-18.5 | -1.1386 | 0.04343 | -0.0843 | -26.2169
-18 | -1.1316 | 0.0394 | -0.0841 | -28.7208
-17.5 | -1.1204 | 0.03596 | -0.0835 | -31.1568
-17 | -1.1059 | 0.03293 | -0.0825 | -33.5834
-16.5 | -1.0877 | 0.03034 | -0.0814 | -35.8504
-16 | -1.0683 | 0.02795 | -0.0799 | -38.2218
-15.5 | -1.0436 | 0.02602 | -0.0784 | -40.1076
-15 | -1.0196 | 0.02408 | -0.0767 | -42.3422
-14.5 | -0.9969 | 0.02214 | -0.0745 | -45.0271
-14 | -0.9798 | 0.01992 | -0.0716 | -49.1867
-13 | -0.9116 | 0.01775 | -0.0682 | -51.3577
-12.5 | -0.8699 | 0.01712 | -0.0672 | -50.8119
-12 | -0.8317 | 0.01632 | -0.0656 | -50.962
-11.5 | -0.7967 | 0.0154 | -0.0635 | -51.7338
-11 | -0.7598 | 0.01462 | -0.0615 | -51.9699
-10.5 | -0.721 | 0.01396 | -0.0596 | -51.6476
-10 | -0.6801 | 0.01347 | -0.0578 | -50.49
-9.5 | -0.6387 | 0.01299 | -0.056 | -49.1686
-9 | -0.607 | 0.01233 | -0.0523 | -49.2295
-8.5 | -0.5687 | 0.01188 | -0.0497 | -47.8704
-8 | -0.5222 | 0.01146 | -0.0485 | -45.5672
-7.5 | -0.4742 | 0.01107 | -0.0475 | -42.8365
-7 | -0.4238 | 0.01078 | -0.047 | -39.3135
-6.5 | -0.3756 | 0.01027 | -0.046 | -36.5725
-6 | -0.3234 | 0.00995 | -0.0458 | -32.5025
-5.5 | -0.2703 | 0.00968 | -0.0457 | -27.9236
-5 | -0.2175 | 0.00934 | -0.0456 | -23.2869
-4.5 | -0.1627 | 0.00906 | -0.0458 | -17.9581
-4 | -0.1079 | 0.00879 | -0.046 | -12.2753
-3.5 | -0.0535 | 0.00851 | -0.0462 | -6.2867
-3 | -0.0022 | 0.00795 | -0.046 | -0.27673
-2.5 | 0.035 | 0.00609 | -0.0439 | 5.7471
-2 | 0.0914 | 0.00578 | -0.0445 | 15.8131
-1.5 | 0.1504 | 0.00575 | -0.0455 | 26.1565
-1 | 0.2097 | 0.00579 | -0.0465 | 36.2176
-0.5 | 0.2694 | 0.00574 | -0.0476 | 46.9338
0 | 0.3295 | 0.00577 | -0.0488 | 57.1057
0.5 | 0.3886 | 0.00579 | -0.0499 | 67.1157
1 | 0.448 | 0.00584 | -0.051 | 76.7123
1.5 | 0.5082 | 0.00588 | -0.0523 | 86.4286
2 | 0.5671 | 0.00591 | -0.0533 | 95.956
2.5 | 0.6254 | 0.00601 | -0.0543 | 104.0599
3 | 0.685 | 0.00604 | -0.0555 | 113.4106
3.5 | 0.7431 | 0.00611 | -0.0564 | 121.6203
4 | 0.8008 | 0.00623 | -0.0573 | 128.5393
4.5 | 0.859 | 0.00627 | -0.0583 | 137.0016
5 | 0.9152 | 0.00643 | -0.059 | 142.3328
5.5 | 0.9722 | 0.00651 | -0.0598 | 149.3395
6 | 1.0263 | 0.0067 | -0.0601 | 153.1791
6.5 | 1.0786 | 0.00692 | -0.0601 | 155.8671
7 | 1.1208 | 0.00742 | -0.0583 | 151.0512
8 | 1.154 | 0.00917 | -0.0455 | 125.8451
8.5 | 1.1573 | 0.01064 | -0.0379 | 108.7688
9 | 1.1667 | 0.01223 | -0.0319 | 95.3966
9.5 | 1.1733 | 0.01413 | -0.0261 | 83.0361
10 | 1.1806 | 0.0162 | -0.0209 | 72.8765
10.5 | 1.1767 | 0.01885 | -0.0146 | 62.4244
12 | 1.1884 | 0.03023 | -0.0074 | 39.3119
12.5 | 1.1914 | 0.03401 | -0.0047 | 35.0309
13 | 1.1968 | 0.03783 | -0.0025 | 31.6363
13.5 | 1.2061 | 0.04149 | -0.0008 | 29.0697
14 | 1.2215 | 0.0448 | 0.0003 | 27.2656
14.5 | 1.2401 | 0.04791 | 0.001 | 25.8839
15 | 1.2561 | 0.05133 | 0.0017 | 24.4711
15.5 | 1.2733 | 0.05477 | 0.0022 | 23.2481
16 | 1.2858 | 0.05871 | 0.0026 | 21.9009
16.5 | 1.2985 | 0.06277 | 0.0027 | 20.6866
17 | 1.3143 | 0.06658 | 0.0026 | 19.7402
17.5 | 1.3254 | 0.07103 | 0.0024 | 18.6597
18 | 1.3322 | 0.07611 | 0.0019 | 17.5036
18.5 | 1.3385 | 0.08135 | 0.0011 | 16.4536
19 | 1.346 | 0.0866 | 0 | 15.5427
19.5 | 1.3522 | 0.09216 | -0.0013 | 14.6723
20 | 1.3569 | 0.09799 | -0.003 | 13.8473

## 53. Re 2M Mach 0.25 (1)
BIGFOIL.COM POLAR EXPORT
NACA65-520 a=0.2
NACA65-520 a=0.2 |  |  |  | Cl Max: | 1.645 | at alpha= | 13.5 | deg
JavaFoil+Calcfoil stall+Eppler ext transition |  |  |  | L/D Max: | 126.684 | at alpha= | 6 | deg
Re: | 2000000 |  |  | Cd Min: | 0.00583 | at alpha= | 0 | deg
Mach: | 0.25 |  |  | Cl=0 at alpha= | -2.7615 | deg
|  |  |  | @ Cl=0.1, Cd= | 0.0060003
|  |  |  | @ Cl=0.4, Cd= | 0.0061188
|  |  |  | @ Cl=0.6, Cd= | 0.0065991
alpha (deg) | Cl | Cd | Cm | Cl/Cd
-16 | -0.602 | 0.1266 | -0.007 | -4.753
-15.5 | -0.639 | 0.1188 | -0.008 | -5.383
-15 | -0.672 | 0.11167 | -0.009 | -6.018
-14.5 | -0.699 | 0.1042 | -0.009 | -6.709
-14 | -0.721 | 0.0978 | -0.01 | -7.367
-13.5 | -0.735 | 0.09394 | -0.01 | -7.821
-13 | -0.747 | 0.08451 | -0.011 | -8.835
-12.5 | -0.749 | 0.08023 | -0.012 | -9.334
-12 | -0.749 | 0.07261 | -0.013 | -10.317
-11.5 | -0.743 | 0.06601 | -0.015 | -11.26
-11 | -0.833 | 0.02176 | -0.022 | -38.277
-10.5 | -0.822 | 0.01831 | -0.024 | -44.861
-10 | -0.797 | 0.01639 | -0.025 | -48.637
-9.5 | -0.764 | 0.01527 | -0.026 | -50.04
-9 | -0.725 | 0.01438 | -0.027 | -50.368
-8.5 | -0.68 | 0.01352 | -0.028 | -50.326
-8 | -0.632 | 0.01285 | -0.029 | -49.198
-7.5 | -0.58 | 0.01231 | -0.03 | -47.078
-7 | -0.524 | 0.01177 | -0.031 | -44.504
-6.5 | -0.466 | 0.01084 | -0.033 | -43.017
-6 | -0.407 | 0.01044 | -0.034 | -38.952
-5.5 | -0.346 | 0.0101 | -0.035 | -34.25
-5 | -0.284 | 0.00982 | -0.036 | -28.955
-4.5 | -0.222 | 0.00958 | -0.037 | -23.173
-4 | -0.159 | 0.00894 | -0.038 | -17.779
-3.5 | -0.095 | 0.00916 | -0.04 | -10.412
-3 | -0.031 | 0.00893 | -0.041 | -3.457
-2.5 | 0.034 | 0.00871 | -0.042 | 3.894
-2 | 0.099 | 0.006 | -0.043 | 16.535
-1.5 | 0.164 | 0.00602 | -0.044 | 27.276
-1 | 0.229 | 0.00609 | -0.045 | 37.687
-0.5 | 0.294 | 0.00616 | -0.046 | 47.823
0 | 0.358 | 0.00583 | -0.047 | 61.386
0.5 | 0.422 | 0.00627 | -0.048 | 67.316
1 | 0.486 | 0.00641 | -0.049 | 75.79
1.5 | 0.549 | 0.00651 | -0.05 | 84.368
2 | 0.612 | 0.00662 | -0.051 | 92.503
2.5 | 0.671 | 0.00677 | -0.052 | 99.177
3 | 0.733 | 0.00695 | -0.053 | 105.566
3.5 | 0.795 | 0.00716 | -0.054 | 110.996
4 | 0.856 | 0.00737 | -0.055 | 116.148
4.5 | 0.917 | 0.00759 | -0.056 | 120.907
5 | 0.978 | 0.00793 | -0.057 | 123.233
5.5 | 1.037 | 0.00829 | -0.058 | 125.099
6 | 1.097 | 0.00866 | -0.059 | 126.684
6.5 | 1.153 | 0.00986 | -0.06 | 116.854
7 | 1.206 | 0.01092 | -0.061 | 110.442
7.5 | 1.26 | 0.01182 | -0.062 | 106.533
8 | 1.311 | 0.01285 | -0.063 | 102.051
8.5 | 1.361 | 0.01399 | -0.063 | 97.264
9 | 1.407 | 0.01501 | -0.064 | 93.721
9.5 | 1.44 | 0.02292 | -0.065 | 62.813
10 | 1.481 | 0.02417 | -0.066 | 61.269
10.5 | 1.518 | 0.02555 | -0.066 | 59.43
11 | 1.552 | 0.02688 | -0.067 | 57.734
11.5 | 1.581 | 0.02841 | -0.068 | 55.659
12 | 1.606 | 0.03006 | -0.069 | 53.436
12.5 | 1.626 | 0.03176 | -0.07 | 51.19
13 | 1.64 | 0.03394 | -0.071 | 48.317
13.5 | 1.645 | 0.03607 | -0.072 | 45.614
14 | 1.642 | 0.0383 | -0.072 | 42.887
14.5 | 1.632 | 0.04066 | -0.073 | 40.147
15 | 1.615 | 0.04341 | -0.074 | 37.197
15.5 | 1.589 | 0.04631 | -0.075 | 34.319
16 | 1.557 | 0.0493 | -0.075 | 31.581
16.5 | 1.516 | 0.05291 | -0.076 | 28.65
17 | 1.462 | 0.05663 | -0.077 | 25.809
17.5 | 1.4 | 0.0605 | -0.077 | 23.146
18 | 1.33 | 0.06625 | -0.078 | 20.077
18.5 | 1.252 | 0.07354 | -0.078 | 17.022

## 54. Re 2M Mach 0.25 (2)
BIGFOIL.COM POLAR EXPORT
NACA65-520 a=0.2
NACA65-520 a=0.2 |  |  |  | Cl Max: | 1.3026 | at alpha= | 19.5 | deg
XFOIL ncrit=9 |  |  |  | L/D Max: | 154.367 | at alpha= | 6.5 | deg
Re: | 2000000 |  |  | Cd Min: | 0.1722 | at alpha= | -20 | deg
Mach: | 0.25 |  |  | Cl=0 at alpha= | -3.027 | deg
|  |  |  | @ Cl=0.1, Cd= | 0.0058816
|  |  |  | @ Cl=0.4, Cd= | 0.0059476
|  |  |  | @ Cl=0.6, Cd= | 0.0060969
alpha (deg) | Cl | Cd | Cm | Cl/Cd
-20 | -0.5677 | 0.1722 | -0.0208 | -3.2967
-19.5 | -0.5658 | 0.16279 | -0.0266 | -3.4756
-19 | -0.8926 | 0.09111 | -0.0706 | -9.7969
-18.5 | -0.9768 | 0.06958 | -0.085 | -14.0385
-17.5 | -1.0306 | 0.05055 | -0.0931 | -20.3877
-17 | -1.0396 | 0.04428 | -0.0939 | -23.4779
-16.5 | -1.0399 | 0.03927 | -0.0937 | -26.4808
-16 | -1.0339 | 0.0351 | -0.0926 | -29.4558
-15.5 | -1.0188 | 0.03189 | -0.0912 | -31.9473
-15 | -1.0012 | 0.02902 | -0.0894 | -34.5003
-14.5 | -0.9798 | 0.02653 | -0.0873 | -36.9318
-14 | -0.9584 | 0.02414 | -0.0848 | -39.7017
-13.5 | -0.9347 | 0.022 | -0.0821 | -42.4864
-13 | -0.9074 | 0.02019 | -0.0795 | -44.943
-12.5 | -0.8705 | 0.01901 | -0.0775 | -45.7917
-12 | -0.8312 | 0.01797 | -0.0756 | -46.2549
-11.5 | -0.7901 | 0.01712 | -0.0738 | -46.1507
-11 | -0.7492 | 0.01624 | -0.0719 | -46.133
-10.5 | -0.7133 | 0.01521 | -0.0693 | -46.8968
-10 | -0.6692 | 0.01459 | -0.0676 | -45.867
-9.5 | -0.6258 | 0.01398 | -0.0657 | -44.7639
-8.5 | -0.552 | 0.01246 | -0.0596 | -44.3018
-8 | -0.5156 | 0.01195 | -0.0561 | -43.1464
-7.5 | -0.4736 | 0.01153 | -0.0534 | -41.0755
-7 | -0.4251 | 0.01111 | -0.052 | -38.2628
-6.5 | -0.3759 | 0.01066 | -0.0507 | -35.2627
-6 | -0.3255 | 0.01024 | -0.0496 | -31.7871
-5.5 | -0.2724 | 0.00992 | -0.049 | -27.4597
-5 | -0.2179 | 0.00957 | -0.0487 | -22.7691
-4.5 | -0.163 | 0.00923 | -0.0484 | -17.6598
-4 | -0.1068 | 0.00898 | -0.0485 | -11.8931
-3.5 | -0.0508 | 0.00872 | -0.0485 | -5.8257
-3 | 0.0029 | 0.0082 | -0.0483 | 0.35366
-2.5 | 0.0525 | 0.00735 | -0.0476 | 7.1429
-2 | 0.0952 | 0.00588 | -0.046 | 16.1905
-1.5 | 0.1559 | 0.0059 | -0.0469 | 26.4237
-1 | 0.2178 | 0.00586 | -0.048 | 37.1672
-0.5 | 0.2795 | 0.00584 | -0.0491 | 47.8596
0 | 0.3411 | 0.00587 | -0.0503 | 58.109
0.5 | 0.4018 | 0.00595 | -0.0513 | 67.5294
1 | 0.4639 | 0.00594 | -0.0525 | 78.0976
1.5 | 0.5256 | 0.00599 | -0.0537 | 87.7462
2 | 0.5859 | 0.00609 | -0.0547 | 96.2069
2.5 | 0.6471 | 0.00612 | -0.0558 | 105.7353
3 | 0.7081 | 0.00619 | -0.0568 | 114.3942
3.5 | 0.7669 | 0.00632 | -0.0575 | 121.3449
4 | 0.8279 | 0.00637 | -0.0586 | 129.9686
4.5 | 0.8869 | 0.00648 | -0.0593 | 136.8673
5 | 0.9452 | 0.00661 | -0.0598 | 142.9955
5.5 | 1.0028 | 0.00674 | -0.0602 | 148.7834
6 | 1.0587 | 0.00692 | -0.0603 | 152.9913
6.5 | 1.1099 | 0.00719 | -0.0595 | 154.3672
7 | 1.1461 | 0.00779 | -0.056 | 147.1245
7.5 | 1.1499 | 0.00878 | -0.0469 | 130.9681
8 | 1.1571 | 0.01016 | -0.0394 | 113.8878
8.5 | 1.1614 | 0.01197 | -0.0323 | 97.0259
9 | 1.1653 | 0.0141 | -0.0259 | 82.6454
9.5 | 1.17 | 0.01642 | -0.0201 | 71.2546
10 | 1.175 | 0.01889 | -0.0148 | 62.2022
10.5 | 1.1668 | 0.02206 | -0.0084 | 52.8921
12 | 1.1729 | 0.03524 | -0.0024 | 33.2832
12.5 | 1.172 | 0.03966 | 0.0003 | 29.5512
13 | 1.1769 | 0.04387 | 0.0023 | 26.827
13.5 | 1.1895 | 0.04763 | 0.0036 | 24.9738
14 | 1.2054 | 0.05124 | 0.0046 | 23.5246
14.5 | 1.22 | 0.05511 | 0.0054 | 22.1375
15 | 1.238 | 0.05874 | 0.006 | 21.0759
15.5 | 1.2512 | 0.06298 | 0.0063 | 19.8666
16 | 1.2601 | 0.06777 | 0.0065 | 18.5938
16.5 | 1.2731 | 0.07231 | 0.0064 | 17.6061
17 | 1.2835 | 0.07729 | 0.006 | 16.6063
17.5 | 1.2885 | 0.08299 | 0.0052 | 15.526
18 | 1.2907 | 0.08924 | 0.0041 | 14.4632
18.5 | 1.2988 | 0.09494 | 0.0027 | 13.6802
19 | 1.3012 | 0.10149 | 0.0009 | 12.821
19.5 | 1.3026 | 0.10834 | -0.0014 | 12.0233
20 | 1.3004 | 0.11578 | -0.0041 | 11.2316

## 55. Re 2M Mach 0.50 (1)
BIGFOIL.COM POLAR EXPORT
NACA65-520 a=0.2
NACA65-520 a=0.2 |  |  |  | Cl Max: | 1.507 | at alpha= | 9.5 | deg
JavaFoil+Calcfoil stall+Eppler ext transition |  |  |  | L/D Max: | 112.281 | at alpha= | 5 | deg
Re: | 2000000 |  |  | Cd Min: | 0.00637 | at alpha= | -2 | deg
Mach: | 0.5 |  |  | Cl=0 at alpha= | -2.7639 | deg
|  |  |  | @ Cl=0.1, Cd= | 0.0068341
|  |  |  | @ Cl=0.4, Cd= | 0.0067884
|  |  |  | @ Cl=0.6, Cd= | 0.0072763
alpha (deg) | Cl | Cd | Cm | Cl/Cd
-20 | -0.987 | 0.17582 | -0.005 | -5.615
-19.5 | -0.959 | 0.17289 | -0.005 | -5.546
-19 | -0.931 | 0.16766 | -0.006 | -5.551
-18.5 | -0.903 | 0.16276 | -0.006 | -5.546
-18 | -0.875 | 0.16078 | -0.007 | -5.445
-17.5 | -0.845 | 0.15342 | -0.007 | -5.506
-17 | -0.816 | 0.14905 | -0.007 | -5.475
-16.5 | -0.788 | 0.1447 | -0.008 | -5.443
-16 | -0.76 | 0.13696 | -0.008 | -5.547
-15.5 | -0.732 | 0.13414 | -0.009 | -5.458
-15 | -0.702 | 0.1279 | -0.009 | -5.486
-14.5 | -0.673 | 0.12142 | -0.009 | -5.542
-14 | -0.645 | 0.12154 | -0.01 | -5.304
-13.5 | -0.616 | 0.11686 | -0.01 | -5.273
-13 | -0.588 | 0.11229 | -0.011 | -5.236
-12.5 | -0.56 | 0.10962 | -0.012 | -5.108
-12 | -0.53 | 0.10288 | -0.011 | -5.151
-11.5 | -0.501 | 0.09976 | -0.012 | -5.027
-11 | -0.473 | 0.09671 | -0.012 | -4.891
-10.5 | -0.445 | 0.09256 | -0.013 | -4.803
-10 | -0.417 | 0.07179 | -0.014 | -5.809
-9.5 | -0.387 | 0.08257 | -0.014 | -4.69
-9 | -0.36 | 0.06349 | -0.015 | -5.664
-8.5 | -0.533 | 0.05798 | -0.016 | -9.196
-8 | -0.537 | 0.05154 | -0.019 | -10.421
-7.5 | -0.605 | 0.01548 | -0.033 | -39.081
-7 | -0.558 | 0.01431 | -0.035 | -38.969
-6.5 | -0.501 | 0.01339 | -0.036 | -37.421
-6 | -0.441 | 0.01202 | -0.037 | -36.698
-5.5 | -0.378 | 0.01153 | -0.039 | -32.729
-5 | -0.312 | 0.01108 | -0.04 | -28.136
-4.5 | -0.244 | 0.01069 | -0.041 | -22.82
-4 | -0.175 | 0.01034 | -0.042 | -16.933
-3.5 | -0.105 | 0.01007 | -0.044 | -10.427
-3 | -0.034 | 0.00928 | -0.045 | -3.672
-2.5 | 0.038 | 0.00945 | -0.046 | 3.971
-2 | 0.111 | 0.00637 | -0.047 | 17.404
-1.5 | 0.184 | 0.00642 | -0.049 | 28.605
-1 | 0.256 | 0.00643 | -0.05 | 39.863
-0.5 | 0.329 | 0.00653 | -0.051 | 50.425
0 | 0.396 | 0.00678 | -0.052 | 58.379
0.5 | 0.467 | 0.00693 | -0.053 | 67.39
1 | 0.537 | 0.00709 | -0.054 | 75.86
1.5 | 0.608 | 0.0073 | -0.055 | 83.282
2 | 0.678 | 0.00747 | -0.057 | 90.765
2.5 | 0.741 | 0.00773 | -0.058 | 95.869
3 | 0.809 | 0.00803 | -0.059 | 100.742
3.5 | 0.877 | 0.00833 | -0.06 | 105.315
4 | 0.945 | 0.00863 | -0.061 | 109.404
4.5 | 1.011 | 0.00911 | -0.062 | 110.942
5 | 1.077 | 0.00959 | -0.063 | 112.281
5.5 | 1.142 | 0.01024 | -0.064 | 111.497
6 | 1.203 | 0.01211 | -0.065 | 99.348
6.5 | 1.265 | 0.01331 | -0.066 | 95.053
7 | 1.321 | 0.01461 | -0.067 | 90.45
7.5 | 1.374 | 0.01614 | -0.068 | 85.099
8 | 1.423 | 0.01772 | -0.069 | 80.288
8.5 | 1.455 | 0.02763 | -0.069 | 52.684
9 | 1.488 | 0.02959 | -0.07 | 50.29
9.5 | 1.507 | 0.03174 | -0.071 | 47.465
10 | 1.505 | 0.03423 | -0.072 | 43.978
10.5 | 1.468 | 0.03704 | -0.073 | 39.63
11 | 1.342 | 0.04112 | -0.074 | 32.634
11.5 | 0.805 | 0.08563 | -0.033 | 9.401
12 | 0.832 | 0.09592 | -0.033 | 8.676
12.5 | 0.859 | 0.1026 | -0.033 | 8.375
13 | 0.888 | 0.10953 | -0.037 | 8.106
13.5 | 0.915 | 0.1118 | -0.037 | 8.184
14 | 0.943 | 0.11784 | -0.039 | 8.002
14.5 | 0.971 | 0.12562 | -0.042 | 7.729

## 56. Re 2M Mach 0.50 (2)
BIGFOIL.COM POLAR EXPORT
NACA65-520 a=0.2
NACA65-520 a=0.2 |  |  |  | Cl Max: | 1.1622 | at alpha= | 7 | deg
XFOIL ncrit=9 |  |  |  | L/D Max: | 130.267 | at alpha= | 5 | deg
Re: | 2000000 |  |  | Cd Min: | 0.18331 | at alpha= | 20 | deg
Mach: | 0.5 |  |  | Cl=0 at alpha= | -3.2479 | deg
|  |  |  | @ Cl=0.1, Cd= | 0.0077064
|  |  |  | @ Cl=0.4, Cd= | 0.0064178
|  |  |  | @ Cl=0.6, Cd= | 0.0066515
alpha (deg) | Cl | Cd | Cm | Cl/Cd
-15.5 | -0.3481 | 0.14053 | -0.0554 | -2.4771
-15 | -0.3409 | 0.13109 | -0.0609 | -2.6005
-14.5 | -0.3369 | 0.12138 | -0.0668 | -2.7756
-14 | -0.3642 | 0.10668 | -0.0757 | -3.4139
-13.5 | -0.3475 | 0.09978 | -0.0801 | -3.4827
-13 | -0.4272 | 0.07776 | -0.0949 | -5.4938
-12.5 | -0.4409 | 0.06504 | -0.1039 | -6.7789
-12 | -0.4903 | 0.05213 | -0.1119 | -9.4053
-11.5 | -0.5268 | 0.04293 | -0.1147 | -12.2711
-11 | -0.5617 | 0.03512 | -0.1143 | -15.9937
-10.5 | -0.5897 | 0.02847 | -0.1113 | -20.713
-10 | -0.5703 | 0.02524 | -0.1079 | -22.5951
-9.5 | -0.5417 | 0.0226 | -0.1043 | -23.969
-9 | -0.5109 | 0.02 | -0.1002 | -25.545
-8.5 | -0.4702 | 0.01822 | -0.0965 | -25.8068
-8 | -0.4298 | 0.01667 | -0.0929 | -25.7828
-7.5 | -0.389 | 0.01531 | -0.0891 | -25.4082
-7 | -0.3473 | 0.01417 | -0.0854 | -24.5095
-6.5 | -0.3063 | 0.01307 | -0.0816 | -23.4353
-6 | -0.2703 | 0.01197 | -0.077 | -22.5815
-5.5 | -0.2346 | 0.01116 | -0.0718 | -21.0215
-5 | -0.1968 | 0.01071 | -0.0665 | -18.3754
-4.5 | -0.1434 | 0.01028 | -0.064 | -13.9494
-4 | -0.0898 | 0.0098 | -0.0617 | -9.1633
-3.5 | -0.03 | 0.0095 | -0.0605 | -3.1579
-3 | 0.0295 | 0.00922 | -0.0594 | 3.1996
-2.5 | 0.0862 | 0.00866 | -0.058 | 9.9538
-2 | 0.1163 | 0.00658 | -0.0532 | 17.6748
-1.5 | 0.1819 | 0.00632 | -0.0534 | 28.7816
-1 | 0.2508 | 0.00637 | -0.0542 | 39.3721
-0.5 | 0.3205 | 0.00637 | -0.0551 | 50.314
0 | 0.391 | 0.00641 | -0.0562 | 60.9984
0.5 | 0.4606 | 0.00647 | -0.0572 | 71.1901
1 | 0.5287 | 0.0066 | -0.058 | 80.1061
1.5 | 0.5987 | 0.00665 | -0.059 | 90.0301
2 | 0.6666 | 0.00673 | -0.0596 | 99.049
2.5 | 0.7323 | 0.00689 | -0.0598 | 106.2845
3 | 0.8001 | 0.00699 | -0.0603 | 114.4635
3.5 | 0.8618 | 0.00717 | -0.0596 | 120.1953
4 | 0.9257 | 0.00733 | -0.0591 | 126.2892
4.5 | 0.977 | 0.00756 | -0.0563 | 129.2328
5 | 1.0252 | 0.00787 | -0.0529 | 130.2668
5.5 | 1.0671 | 0.00843 | -0.0487 | 126.5836
6 | 1.107 | 0.00921 | -0.0444 | 120.1954
6.5 | 1.1424 | 0.01022 | -0.0398 | 111.7808
7 | 1.1622 | 0.0119 | -0.0335 | 97.6639
8 | 1.1528 | 0.0178 | -0.0174 | 64.764
8.5 | 1.144 | 0.02138 | -0.0102 | 53.508
9 | 1.1467 | 0.02476 | -0.0047 | 46.3126
9.5 | 1.1522 | 0.02822 | 0.0002 | 40.8292
10 | 1.149 | 0.03232 | 0.0051 | 35.5507
10.5 | 1.1492 | 0.03639 | 0.0095 | 31.5801
11 | 1.1329 | 0.04138 | 0.0146 | 27.378
13 | 1.1141 | 0.06775 | 0.0159 | 16.4443
13.5 | 1.1231 | 0.07337 | 0.0163 | 15.3073
14 | 1.1348 | 0.079 | 0.0163 | 14.3646
14.5 | 1.1402 | 0.08548 | 0.0157 | 13.3388
15 | 1.1479 | 0.09203 | 0.0148 | 12.4731
15.5 | 1.1494 | 0.09947 | 0.0131 | 11.5552
16 | 1.1472 | 0.10762 | 0.0108 | 10.6597
16.5 | 1.1446 | 0.11608 | 0.0078 | 9.8604
17 | 1.1426 | 0.12476 | 0.0044 | 9.1584
17.5 | 1.1408 | 0.13365 | 0.0005 | 8.5357
18 | 1.1384 | 0.14276 | -0.0039 | 7.9742
18.5 | 1.1349 | 0.15225 | -0.0089 | 7.4542
19 | 1.1313 | 0.16201 | -0.0143 | 6.9829
19.5 | 1.1263 | 0.17215 | -0.0203 | 6.5426
20 | 1.1166 | 0.18331 | -0.0273 | 6.0913

## 57. Re 3M Mach 0.00 (1)
BIGFOIL.COM POLAR EXPORT
NACA65-520 a=0.2
NACA65-520 a=0.2 |  |  |  | Cl Max: | 1.71 | at alpha= | 15.5 | deg
JavaFoil+Calcfoil stall+Eppler ext transition |  |  |  | L/D Max: | 132.928 | at alpha= | 5 | deg
Re: | 3000000 |  |  | Cd Min: | 0.00545 | at alpha= | -2 | deg
Mach: | 0 |  |  | Cl=0 at alpha= | -2.7619 | deg
|  |  |  | @ Cl=0.1, Cd= | 0.0054506
|  |  |  | @ Cl=0.4, Cd= | 0.005759
|  |  |  | @ Cl=0.6, Cd= | 0.006039
alpha (deg) | Cl | Cd | Cm | Cl/Cd
-17.5 | -0.818 | 0.12777 | -0.006 | -6.406
-17 | -0.83 | 0.12083 | -0.007 | -6.866
-16.5 | -0.839 | 0.11427 | -0.008 | -7.338
-16 | -0.845 | 0.10867 | -0.008 | -7.777
-15.5 | -0.85 | 0.10231 | -0.009 | -8.304
-15 | -0.851 | 0.09644 | -0.009 | -8.824
-14.5 | -0.854 | 0.08711 | -0.011 | -9.807
-14 | -0.855 | 0.07818 | -0.012 | -10.937
-13.5 | -0.934 | 0.0328 | -0.016 | -28.473
-13 | -0.934 | 0.02718 | -0.018 | -34.35
-12.5 | -0.937 | 0.02066 | -0.019 | -45.356
-12 | -0.923 | 0.01821 | -0.02 | -50.665
-11.5 | -0.901 | 0.01658 | -0.021 | -54.357
-11 | -0.873 | 0.01552 | -0.022 | -56.257
-10.5 | -0.841 | 0.01458 | -0.023 | -57.644
-10 | -0.803 | 0.0139 | -0.024 | -57.807
-9.5 | -0.763 | 0.01307 | -0.025 | -58.372
-9 | -0.719 | 0.01243 | -0.026 | -57.856
-8.5 | -0.672 | 0.01188 | -0.027 | -56.576
-8 | -0.622 | 0.01129 | -0.028 | -55.071
-7.5 | -0.569 | 0.01088 | -0.03 | -52.281
-7 | -0.513 | 0.00998 | -0.031 | -51.439
-6.5 | -0.456 | 0.00967 | -0.032 | -47.153
-6 | -0.397 | 0.00858 | -0.033 | -46.288
-5.5 | -0.338 | 0.00871 | -0.034 | -38.851
-5 | -0.278 | 0.00894 | -0.035 | -31.124
-4.5 | -0.217 | 0.00868 | -0.036 | -24.97
-4 | -0.155 | 0.00847 | -0.037 | -18.264
-3.5 | -0.092 | 0.00833 | -0.038 | -11.101
-3 | -0.03 | 0.00803 | -0.039 | -3.724
-2.5 | 0.033 | 0.0079 | -0.04 | 4.156
-2 | 0.096 | 0.00545 | -0.041 | 17.626
-1.5 | 0.159 | 0.00546 | -0.043 | 29.126
-1 | 0.222 | 0.00553 | -0.044 | 40.198
-0.5 | 0.285 | 0.00559 | -0.045 | 50.996
0 | 0.348 | 0.00566 | -0.046 | 61.548
0.5 | 0.411 | 0.00578 | -0.047 | 71.203
1 | 0.474 | 0.00586 | -0.048 | 80.926
1.5 | 0.535 | 0.00551 | -0.049 | 97.147
2 | 0.596 | 0.00603 | -0.05 | 98.924
2.5 | 0.654 | 0.00616 | -0.051 | 106.134
3 | 0.714 | 0.00631 | -0.052 | 113.237
3.5 | 0.774 | 0.00645 | -0.053 | 119.982
4 | 0.834 | 0.00668 | -0.054 | 124.911
4.5 | 0.893 | 0.0069 | -0.055 | 129.574
5 | 0.952 | 0.00716 | -0.056 | 132.928
5.5 | 1.01 | 0.00777 | -0.057 | 129.986
6 | 1.065 | 0.00876 | -0.057 | 121.572
6.5 | 1.121 | 0.00942 | -0.058 | 119.052
7 | 1.175 | 0.01011 | -0.059 | 116.265
7.5 | 1.227 | 0.01088 | -0.06 | 112.797
8 | 1.279 | 0.01174 | -0.061 | 108.916
8.5 | 1.329 | 0.01248 | -0.062 | 106.527
9 | 1.377 | 0.01313 | -0.063 | 104.874
9.5 | 1.412 | 0.01966 | -0.063 | 71.834
10 | 1.455 | 0.02065 | -0.064 | 70.475
10.5 | 1.496 | 0.02168 | -0.065 | 69.004
11 | 1.534 | 0.02281 | -0.066 | 67.266
11.5 | 1.57 | 0.024 | -0.067 | 65.419
12 | 1.602 | 0.02524 | -0.067 | 63.465
12.5 | 1.631 | 0.02667 | -0.068 | 61.14
13 | 1.657 | 0.02813 | -0.069 | 58.893
13.5 | 1.676 | 0.0297 | -0.07 | 56.439
14 | 1.691 | 0.03133 | -0.071 | 53.976
14.5 | 1.702 | 0.03313 | -0.072 | 51.367
15 | 1.708 | 0.03498 | -0.072 | 48.828
15.5 | 1.71 | 0.03688 | -0.073 | 46.361
16 | 1.707 | 0.03915 | -0.074 | 43.615
16.5 | 1.701 | 0.04125 | -0.075 | 41.234
17 | 1.687 | 0.04373 | -0.075 | 38.575
17.5 | 1.668 | 0.04629 | -0.076 | 36.04
18 | 1.646 | 0.04918 | -0.077 | 33.476
18.5 | 1.621 | 0.05196 | -0.077 | 31.19
19 | 1.592 | 0.0554 | -0.078 | 28.732
19.5 | 1.56 | 0.0585 | -0.078 | 26.665
20 | 1.526 | 0.06194 | -0.079 | 24.642

## 58. Re 3M Mach 0.00 (2)
BIGFOIL.COM POLAR EXPORT
NACA65-520 a=0.2
NACA65-520 a=0.2 |  |  |  | Cl Max: | 1.4213 | at alpha= | 20 | deg
XFOIL ncrit=9 |  |  |  | L/D Max: | 169.243 | at alpha= | 6 | deg
Re: | 3000000 |  |  | Cd Min: | 0.08736 | at alpha= | 20 | deg
Mach: | 0 |  |  | Cl=0 at alpha= | -2.9878 | deg
|  |  |  | @ Cl=0.1, Cd= | 0.005282
|  |  |  | @ Cl=0.4, Cd= | 0.005122
|  |  |  | @ Cl=0.6, Cd= | 0.0052884
alpha (deg) | Cl | Cd | Cm | Cl/Cd
-20 | -1.2017 | 0.05063 | -0.0812 | -23.7349
-19.5 | -1.2001 | 0.04571 | -0.0819 | -26.2546
-19 | -1.1938 | 0.04155 | -0.0821 | -28.7316
-18.5 | -1.1805 | 0.03822 | -0.082 | -30.887
-18 | -1.1716 | 0.03468 | -0.0813 | -33.7832
-17.5 | -1.1574 | 0.03175 | -0.0803 | -36.4535
-17 | -1.1412 | 0.02914 | -0.079 | -39.1627
-16.5 | -1.1215 | 0.02688 | -0.0776 | -41.7225
-16 | -1.1001 | 0.02482 | -0.0759 | -44.3231
-15.5 | -1.0733 | 0.0232 | -0.0744 | -46.2629
-15 | -1.047 | 0.02156 | -0.0726 | -48.5622
-14 | -0.991 | 0.01866 | -0.0686 | -53.1083
-13.5 | -0.9593 | 0.01753 | -0.0667 | -54.7233
-13 | -0.927 | 0.01643 | -0.0646 | -56.4212
-12.5 | -0.9099 | 0.01467 | -0.0606 | -62.0245
-12 | -0.8739 | 0.01391 | -0.0585 | -62.8253
-11.5 | -0.8368 | 0.01325 | -0.0565 | -63.1547
-11 | -0.7995 | 0.01265 | -0.0543 | -63.2016
-10.5 | -0.7611 | 0.01214 | -0.052 | -62.6936
-10 | -0.7257 | 0.01167 | -0.049 | -62.1851
-9.5 | -0.686 | 0.01129 | -0.0466 | -60.7617
-9 | -0.6395 | 0.01091 | -0.0455 | -58.6159
-8.5 | -0.5905 | 0.0106 | -0.0448 | -55.7075
-8 | -0.5399 | 0.0103 | -0.0444 | -52.4175
-7.5 | -0.4909 | 0.00987 | -0.0437 | -49.7366
-7 | -0.4391 | 0.00956 | -0.0434 | -45.931
-6.5 | -0.3861 | 0.0093 | -0.0434 | -41.5161
-6 | -0.3314 | 0.00906 | -0.0437 | -36.5784
-5.5 | -0.2782 | 0.00873 | -0.0437 | -31.8671
-5 | -0.2232 | 0.00851 | -0.044 | -26.228
-4.5 | -0.1677 | 0.0083 | -0.0444 | -20.2048
-4 | -0.1116 | 0.00805 | -0.045 | -13.8634
-3.5 | -0.0555 | 0.00782 | -0.0455 | -7.0972
-3 | -0.0013 | 0.00746 | -0.0458 | -0.17426
-2.5 | 0.0518 | 0.007 | -0.0459 | 7.4
-2 | 0.093 | 0.0053 | -0.0445 | 17.5472
-1.5 | 0.1515 | 0.00515 | -0.0455 | 29.4175
-1 | 0.211 | 0.00513 | -0.0467 | 41.1306
-0.5 | 0.2701 | 0.00515 | -0.0478 | 52.4466
0 | 0.3301 | 0.00512 | -0.049 | 64.4727
0.5 | 0.3898 | 0.00511 | -0.0502 | 76.2818
1 | 0.4492 | 0.00518 | -0.0514 | 86.7181
1.5 | 0.5088 | 0.00523 | -0.0527 | 97.2849
2 | 0.5684 | 0.00524 | -0.0539 | 108.4733
2.5 | 0.6272 | 0.00533 | -0.055 | 117.6735
3 | 0.6862 | 0.00538 | -0.0562 | 127.5465
3.5 | 0.7451 | 0.00543 | -0.0574 | 137.2192
4 | 0.8028 | 0.00556 | -0.0584 | 144.3885
4.5 | 0.8612 | 0.00561 | -0.0595 | 153.5116
5 | 0.9183 | 0.00574 | -0.0604 | 159.9826
5.5 | 0.9747 | 0.00586 | -0.0612 | 166.3311
6 | 1.029 | 0.00608 | -0.0617 | 169.2434
6.5 | 1.0753 | 0.00657 | -0.0607 | 163.6682
7 | 1.1099 | 0.00739 | -0.0578 | 150.1894
7.5 | 1.135 | 0.00819 | -0.053 | 138.5836
8 | 1.1397 | 0.00917 | -0.0445 | 124.2857
8.5 | 1.1524 | 0.01035 | -0.0384 | 111.343
9 | 1.1638 | 0.01181 | -0.0327 | 98.5436
9.5 | 1.1702 | 0.0137 | -0.0269 | 85.4161
10 | 1.1716 | 0.01604 | -0.0211 | 73.0424
10.5 | 1.1627 | 0.01908 | -0.0146 | 60.9382
11.5 | 1.1949 | 0.02557 | -0.0129 | 46.7305
12.5 | 1.2093 | 0.03192 | -0.007 | 37.8853
13 | 1.2253 | 0.03485 | -0.0054 | 35.1593
13.5 | 1.2429 | 0.03774 | -0.0041 | 32.9332
14 | 1.2611 | 0.04062 | -0.0029 | 31.0463
14.5 | 1.2827 | 0.0433 | -0.0021 | 29.6236
15 | 1.2984 | 0.04652 | -0.0011 | 27.9106
15.5 | 1.3168 | 0.04962 | -0.0005 | 26.5377
16 | 1.3343 | 0.05282 | 0.0001 | 25.2613
16.5 | 1.3491 | 0.05634 | 0.0006 | 23.9457
17 | 1.3607 | 0.06029 | 0.0009 | 22.5692
17.5 | 1.3756 | 0.06403 | 0.001 | 21.4837
18 | 1.3896 | 0.06788 | 0.0009 | 20.4714
18.5 | 1.4001 | 0.07226 | 0.0006 | 19.3759
19 | 1.4058 | 0.07732 | 0.0001 | 18.1816
19.5 | 1.4121 | 0.08242 | -0.0008 | 17.133
20 | 1.4213 | 0.08736 | -0.0019 | 16.2695

## 59. Re 3M Mach 0.10 (1)
BIGFOIL.COM POLAR EXPORT
NACA65-520 a=0.2
NACA65-520 a=0.2 |  |  |  | Cl Max: | 1.699 | at alpha= | 15 | deg
JavaFoil+Calcfoil stall+Eppler ext transition |  |  |  | L/D Max: | 132.782 | at alpha= | 5 | deg
Re: | 3000000 |  |  | Cd Min: | 0.00543 | at alpha= | -2 | deg
Mach: | 0.1 |  |  | Cl=0 at alpha= | -2.7619 | deg
|  |  |  | @ Cl=0.1, Cd= | 0.0054329
|  |  |  | @ Cl=0.4, Cd= | 0.0057873
|  |  |  | @ Cl=0.6, Cd= | 0.0060624
alpha (deg) | Cl | Cd | Cm | Cl/Cd
-17.5 | -0.783 | 0.12967 | -0.006 | -6.038
-17 | -0.798 | 0.12315 | -0.007 | -6.476
-16.5 | -0.81 | 0.11755 | -0.007 | -6.889
-16 | -0.82 | 0.11061 | -0.008 | -7.411
-15.5 | -0.828 | 0.10437 | -0.009 | -7.929
-15 | -0.832 | 0.0983 | -0.009 | -8.464
-14.5 | -0.836 | 0.0901 | -0.01 | -9.28
-14 | -0.837 | 0.0826 | -0.011 | -10.138
-13.5 | -0.839 | 0.07301 | -0.013 | -11.489
-13 | -0.907 | 0.0334 | -0.017 | -27.153
-12.5 | -0.928 | 0.02143 | -0.019 | -43.31
-12 | -0.916 | 0.01891 | -0.02 | -48.432
-11.5 | -0.897 | 0.01696 | -0.021 | -52.894
-11 | -0.871 | 0.0158 | -0.022 | -55.113
-10.5 | -0.84 | 0.01478 | -0.023 | -56.814
-10 | -0.804 | 0.01406 | -0.024 | -57.155
-9.5 | -0.764 | 0.01321 | -0.025 | -57.854
-9 | -0.721 | 0.01258 | -0.027 | -57.287
-8.5 | -0.674 | 0.01193 | -0.028 | -56.489
-8 | -0.624 | 0.01139 | -0.029 | -54.784
-7.5 | -0.571 | 0.01092 | -0.03 | -52.255
-7 | -0.515 | 0.01051 | -0.031 | -48.979
-6.5 | -0.458 | 0.00972 | -0.032 | -47.096
-6 | -0.399 | 0.00944 | -0.033 | -42.243
-5.5 | -0.339 | 0.00877 | -0.034 | -38.701
-5 | -0.279 | 0.00902 | -0.035 | -30.99
-4.5 | -0.218 | 0.0088 | -0.036 | -24.75
-4 | -0.155 | 0.00854 | -0.037 | -18.197
-3.5 | -0.093 | 0.00835 | -0.038 | -11.125
-3 | -0.03 | 0.00809 | -0.04 | -3.714
-2.5 | 0.033 | 0.00792 | -0.041 | 4.165
-2 | 0.097 | 0.00543 | -0.042 | 17.79
-1.5 | 0.16 | 0.00549 | -0.043 | 29.125
-1 | 0.223 | 0.00556 | -0.044 | 40.162
-0.5 | 0.287 | 0.00563 | -0.045 | 50.923
0 | 0.35 | 0.0057 | -0.046 | 61.423
0.5 | 0.413 | 0.00581 | -0.047 | 71.081
1 | 0.477 | 0.0059 | -0.048 | 80.739
1.5 | 0.537 | 0.00553 | -0.049 | 97.144
2 | 0.599 | 0.00606 | -0.05 | 98.887
2.5 | 0.657 | 0.0062 | -0.051 | 105.955
3 | 0.718 | 0.00633 | -0.052 | 113.323
3.5 | 0.778 | 0.00651 | -0.053 | 119.578
4 | 0.838 | 0.00672 | -0.054 | 124.715
4.5 | 0.897 | 0.00697 | -0.055 | 128.725
5 | 0.957 | 0.0072 | -0.056 | 132.782
5.5 | 1.014 | 0.00785 | -0.057 | 129.211
6 | 1.069 | 0.00886 | -0.058 | 120.675
6.5 | 1.126 | 0.00954 | -0.058 | 118.071
7 | 1.18 | 0.01021 | -0.059 | 115.581
7.5 | 1.233 | 0.01103 | -0.06 | 111.761
8 | 1.284 | 0.01186 | -0.061 | 108.273
8.5 | 1.334 | 0.01261 | -0.062 | 105.812
9 | 1.382 | 0.0133 | -0.063 | 103.896
9.5 | 1.417 | 0.0199 | -0.063 | 71.19
10 | 1.46 | 0.02092 | -0.064 | 69.789
10.5 | 1.501 | 0.02203 | -0.065 | 68.133
11 | 1.538 | 0.02314 | -0.066 | 66.473
11.5 | 1.573 | 0.02433 | -0.067 | 64.643
12 | 1.604 | 0.0256 | -0.068 | 62.653
12.5 | 1.632 | 0.02713 | -0.069 | 60.165
13 | 1.656 | 0.02858 | -0.069 | 57.959
13.5 | 1.674 | 0.0302 | -0.07 | 55.438
14 | 1.687 | 0.03201 | -0.071 | 52.709
14.5 | 1.695 | 0.03382 | -0.072 | 50.127
15 | 1.699 | 0.03579 | -0.073 | 47.469
15.5 | 1.698 | 0.03771 | -0.073 | 45.026
16 | 1.692 | 0.03994 | -0.074 | 42.368
16.5 | 1.682 | 0.04213 | -0.075 | 39.926
17 | 1.664 | 0.04477 | -0.076 | 37.166
17.5 | 1.641 | 0.0477 | -0.076 | 34.395
18 | 1.614 | 0.05044 | -0.077 | 31.997
18.5 | 1.584 | 0.05335 | -0.078 | 29.683
19 | 1.549 | 0.05694 | -0.078 | 27.207
19.5 | 1.513 | 0.06049 | -0.079 | 25.008
20 | 1.473 | 0.06428 | -0.079 | 22.916

## 60. Re 3M Mach 0.10 (2)
BIGFOIL.COM POLAR EXPORT
NACA65-520 a=0.2
NACA65-520 a=0.2 |  |  |  | Cl Max: | 1.4151 | at alpha= | 20 | deg
XFOIL ncrit=9 |  |  |  | L/D Max: | 169.15 | at alpha= | 6 | deg
Re: | 3000000 |  |  | Cd Min: | 0.08998 | at alpha= | 20 | deg
Mach: | 0.1 |  |  | Cl=0 at alpha= | -2.9944 | deg
|  |  |  | @ Cl=0.1, Cd= | 0.0053123
|  |  |  | @ Cl=0.4, Cd= | 0.005139
|  |  |  | @ Cl=0.6, Cd= | 0.0053026
alpha (deg) | Cl | Cd | Cm | Cl/Cd
-20 | -1.1733 | 0.05545 | -0.0821 | -21.1596
-19.5 | -1.1784 | 0.04947 | -0.0836 | -23.8205
-19 | -1.1774 | 0.04449 | -0.0842 | -26.4644
-18 | -1.1575 | 0.037 | -0.0839 | -31.2838
-17.5 | -1.1473 | 0.03358 | -0.083 | -34.1662
-17 | -1.1343 | 0.03058 | -0.0817 | -37.0929
-16.5 | -1.1166 | 0.02807 | -0.0802 | -39.7791
-16 | -1.0961 | 0.02583 | -0.0786 | -42.4352
-15 | -1.0447 | 0.02231 | -0.0751 | -46.8265
-14.5 | -1.018 | 0.0207 | -0.0731 | -49.1787
-14 | -0.9898 | 0.0192 | -0.071 | -51.5521
-13 | -0.9252 | 0.01688 | -0.067 | -54.8104
-12.5 | -0.91 | 0.01495 | -0.0627 | -60.8696
-12 | -0.8728 | 0.0142 | -0.0607 | -61.4648
-11.5 | -0.8363 | 0.01346 | -0.0585 | -62.1322
-11 | -0.7987 | 0.01283 | -0.0563 | -62.2525
-10.5 | -0.7599 | 0.01228 | -0.054 | -61.8811
-10 | -0.7221 | 0.0118 | -0.0514 | -61.1949
-9.5 | -0.6864 | 0.01138 | -0.0481 | -60.3163
-9 | -0.6406 | 0.01099 | -0.0467 | -58.2894
-8.5 | -0.592 | 0.01067 | -0.0459 | -55.4827
-8 | -0.5414 | 0.01036 | -0.0453 | -52.2587
-7.5 | -0.4921 | 0.00994 | -0.0445 | -49.507
-7 | -0.4405 | 0.00962 | -0.0442 | -45.79
-6.5 | -0.3873 | 0.00934 | -0.0441 | -41.4668
-6 | -0.3325 | 0.00909 | -0.0443 | -36.5787
-5.5 | -0.279 | 0.00876 | -0.0442 | -31.8493
-5 | -0.2238 | 0.00854 | -0.0445 | -26.2061
-4.5 | -0.1679 | 0.00832 | -0.0449 | -20.1803
-4 | -0.1116 | 0.00807 | -0.0454 | -13.829
-3.5 | -0.0551 | 0.00785 | -0.0459 | -7.0191
-3 | -0.0006 | 0.00751 | -0.0461 | -0.079893
-2.5 | 0.0527 | 0.00702 | -0.0463 | 7.5071
-2 | 0.0939 | 0.00533 | -0.0448 | 17.6173
-1.5 | 0.1526 | 0.00516 | -0.0458 | 29.5736
-1 | 0.2125 | 0.00514 | -0.0469 | 41.3424
-0.5 | 0.2719 | 0.00517 | -0.048 | 52.5919
0 | 0.3324 | 0.00513 | -0.0493 | 64.7953
0.5 | 0.3923 | 0.00513 | -0.0505 | 76.4717
1 | 0.452 | 0.0052 | -0.0517 | 86.9231
1.5 | 0.5122 | 0.00524 | -0.053 | 97.7481
2 | 0.5721 | 0.00526 | -0.0542 | 108.7643
2.5 | 0.6311 | 0.00535 | -0.0553 | 117.9626
3 | 0.6907 | 0.0054 | -0.0565 | 127.9074
3.5 | 0.7499 | 0.00545 | -0.0577 | 137.5963
4.5 | 0.8667 | 0.00563 | -0.0598 | 153.9432
5 | 0.9239 | 0.00578 | -0.0606 | 159.8443
5.5 | 0.9807 | 0.00589 | -0.0614 | 166.5025
6 | 1.0352 | 0.00612 | -0.0618 | 169.1503
6.5 | 1.0815 | 0.00661 | -0.0607 | 163.6157
7 | 1.1147 | 0.00746 | -0.0574 | 149.4236
8 | 1.1411 | 0.0093 | -0.0435 | 122.6989
8.5 | 1.1529 | 0.01056 | -0.0373 | 109.1761
9 | 1.1637 | 0.01212 | -0.0316 | 96.0149
9.5 | 1.1697 | 0.01409 | -0.0258 | 83.0163
10 | 1.1705 | 0.01651 | -0.0199 | 70.8964
10.5 | 1.1612 | 0.01962 | -0.0135 | 59.1845
11 | 1.1611 | 0.02245 | -0.0084 | 51.7194
11.5 | 1.1932 | 0.02638 | -0.012 | 45.2312
12 | 1.1972 | 0.02955 | -0.0083 | 40.5144
12.5 | 1.2052 | 0.033 | -0.006 | 36.5212
13 | 1.223 | 0.03585 | -0.0045 | 34.1144
13.5 | 1.2409 | 0.03875 | -0.0032 | 32.0232
14 | 1.259 | 0.04173 | -0.002 | 30.1701
14.5 | 1.2783 | 0.04469 | -0.0011 | 28.6037
15 | 1.2951 | 0.04785 | -0.0001 | 27.0658
15.5 | 1.3143 | 0.05092 | 0.0005 | 25.8111
16 | 1.3295 | 0.05445 | 0.0011 | 24.4169
16.5 | 1.3429 | 0.05819 | 0.0016 | 23.0778
17 | 1.3578 | 0.06189 | 0.0019 | 21.9389
17.5 | 1.3716 | 0.06581 | 0.0019 | 20.8418
18 | 1.3827 | 0.07011 | 0.0017 | 19.7219
18.5 | 1.3917 | 0.07478 | 0.0014 | 18.6106
19 | 1.3958 | 0.08015 | 0.0007 | 17.4148
19.5 | 1.4057 | 0.08497 | -0.0002 | 16.5435
20 | 1.4151 | 0.08998 | -0.0014 | 15.7268

## 61. Re 3M Mach 0.25 (1)
BIGFOIL.COM POLAR EXPORT
NACA65-520 a=0.2
NACA65-520 a=0.2 |  |  |  | Cl Max: | 1.65 | at alpha= | 13.5 | deg
JavaFoil+Calcfoil stall+Eppler ext transition |  |  |  | L/D Max: | 130.584 | at alpha= | 5 | deg
Re: | 3000000 |  |  | Cd Min: | 0.00551 | at alpha= | -2 | deg
Mach: | 0.25 |  |  | Cl=0 at alpha= | -2.7615 | deg
|  |  |  | @ Cl=0.1, Cd= | 0.0055111
|  |  |  | @ Cl=0.4, Cd= | 0.0058962
|  |  |  | @ Cl=0.6, Cd= | 0.0061589
alpha (deg) | Cl | Cd | Cm | Cl/Cd
-16 | -0.602 | 0.1225 | -0.007 | -4.916
-15.5 | -0.64 | 0.11517 | -0.008 | -5.558
-15 | -0.673 | 0.10816 | -0.009 | -6.22
-14.5 | -0.7 | 0.10188 | -0.009 | -6.87
-14 | -0.722 | 0.09451 | -0.01 | -7.639
-13.5 | -0.738 | 0.08878 | -0.011 | -8.312
-13 | -0.749 | 0.08111 | -0.012 | -9.238
-12.5 | -0.751 | 0.07699 | -0.012 | -9.761
-12 | -0.756 | 0.06687 | -0.014 | -11.312
-11.5 | -0.839 | 0.02494 | -0.021 | -33.661
-11 | -0.845 | 0.01837 | -0.023 | -46.003
-10.5 | -0.826 | 0.01673 | -0.024 | -49.363
-10 | -0.801 | 0.01508 | -0.025 | -53.082
-9.5 | -0.767 | 0.01411 | -0.026 | -54.344
-9 | -0.727 | 0.01332 | -0.027 | -54.557
-8.5 | -0.683 | 0.01254 | -0.028 | -54.452
-8 | -0.634 | 0.01192 | -0.029 | -53.193
-7.5 | -0.581 | 0.01143 | -0.03 | -50.848
-7 | -0.525 | 0.01091 | -0.032 | -48.154
-6.5 | -0.467 | 0.01001 | -0.033 | -46.679
-6 | -0.408 | 0.0097 | -0.034 | -42.014
-5.5 | -0.347 | 0.0094 | -0.035 | -36.901
-5 | -0.285 | 0.00835 | -0.036 | -34.158
-4.5 | -0.223 | 0.00903 | -0.037 | -24.736
-4 | -0.16 | 0.00879 | -0.038 | -18.155
-3.5 | -0.095 | 0.00853 | -0.04 | -11.188
-3 | -0.031 | 0.00832 | -0.041 | -3.709
-2.5 | 0.034 | 0.00811 | -0.042 | 4.179
-2 | 0.099 | 0.00551 | -0.043 | 18.012
-1.5 | 0.164 | 0.00558 | -0.044 | 29.444
-1 | 0.229 | 0.00565 | -0.045 | 40.614
-0.5 | 0.294 | 0.00572 | -0.046 | 51.476
0 | 0.36 | 0.00581 | -0.047 | 61.878
0.5 | 0.425 | 0.00595 | -0.048 | 71.427
1 | 0.487 | 0.00595 | -0.049 | 81.897
1.5 | 0.551 | 0.00605 | -0.05 | 91
2 | 0.614 | 0.00619 | -0.051 | 99.111
2.5 | 0.673 | 0.00636 | -0.052 | 105.827
3 | 0.735 | 0.00651 | -0.053 | 112.948
3.5 | 0.797 | 0.00669 | -0.054 | 119.084
4 | 0.858 | 0.00695 | -0.055 | 123.517
4.5 | 0.919 | 0.00725 | -0.056 | 126.734
5 | 0.98 | 0.0075 | -0.057 | 130.584
5.5 | 1.037 | 0.00841 | -0.058 | 123.358
6 | 1.095 | 0.00938 | -0.059 | 116.738
6.5 | 1.152 | 0.01008 | -0.06 | 114.375
7 | 1.207 | 0.01088 | -0.061 | 110.909
7.5 | 1.26 | 0.01179 | -0.062 | 106.908
8 | 1.312 | 0.01269 | -0.063 | 103.396
8.5 | 1.363 | 0.01345 | -0.064 | 101.359
9 | 1.41 | 0.01422 | -0.065 | 99.172
9.5 | 1.443 | 0.02132 | -0.065 | 67.705
10 | 1.485 | 0.02248 | -0.066 | 66.049
10.5 | 1.522 | 0.02378 | -0.067 | 64.004
11 | 1.556 | 0.02502 | -0.068 | 62.193
11.5 | 1.585 | 0.02647 | -0.068 | 59.888
12 | 1.61 | 0.02796 | -0.069 | 57.586
12.5 | 1.63 | 0.02954 | -0.07 | 55.186
13 | 1.644 | 0.03153 | -0.071 | 52.158
13.5 | 1.65 | 0.03342 | -0.072 | 49.356
14 | 1.647 | 0.03554 | -0.073 | 46.336
14.5 | 1.636 | 0.03776 | -0.073 | 43.336
15 | 1.619 | 0.04019 | -0.074 | 40.28
15.5 | 1.594 | 0.04285 | -0.075 | 37.191
16 | 1.562 | 0.04564 | -0.076 | 34.215
16.5 | 1.52 | 0.04914 | -0.076 | 30.939
17 | 1.466 | 0.05261 | -0.077 | 27.868
17.5 | 1.405 | 0.0555 | -0.078 | 25.324
18 | 1.335 | 0.06122 | -0.078 | 21.805
18.5 | 1.258 | 0.06697 | -0.078 | 18.789

## 62. Re 3M Mach 0.25 (2)
BIGFOIL.COM POLAR EXPORT
NACA65-520 a=0.2
NACA65-520 a=0.2 |  |  |  | Cl Max: | 1.3653 | at alpha= | 20 | deg
XFOIL ncrit=9 |  |  |  | L/D Max: | 167.63 | at alpha= | 6 | deg
Re: | 3000000 |  |  | Cd Min: | 0.17183 | at alpha= | -20 | deg
Mach: | 0.25 |  |  | Cl=0 at alpha= | -3.0292 | deg
|  |  |  | @ Cl=0.1, Cd= | 0.0054567
|  |  |  | @ Cl=0.4, Cd= | 0.0052359
|  |  |  | @ Cl=0.6, Cd= | 0.0053914
alpha (deg) | Cl | Cd | Cm | Cl/Cd
-20 | -0.5689 | 0.17183 | -0.021 | -3.3108
-19.5 | -0.5739 | 0.16079 | -0.0277 | -3.5693
-19 | -0.948 | 0.08142 | -0.0776 | -11.6433
-18.5 | -1.0012 | 0.06619 | -0.0871 | -15.1262
-18 | -1.0331 | 0.05591 | -0.0918 | -18.4779
-17.5 | -1.0481 | 0.04859 | -0.0938 | -21.5703
-17 | -1.0601 | 0.0422 | -0.0944 | -25.1209
-16.5 | -1.0657 | 0.03691 | -0.0938 | -28.8729
-16 | -1.0611 | 0.0328 | -0.0924 | -32.3506
-15.5 | -1.0447 | 0.02982 | -0.0907 | -35.0335
-15 | -1.0273 | 0.02704 | -0.0886 | -37.9919
-14.5 | -1.0037 | 0.02479 | -0.0863 | -40.4881
-14 | -0.9809 | 0.02257 | -0.0837 | -43.4603
-13.5 | -0.9541 | 0.02069 | -0.0811 | -46.1141
-13 | -0.9214 | 0.01924 | -0.0787 | -47.8898
-12.5 | -0.8918 | 0.01768 | -0.0758 | -50.4412
-12 | -0.8609 | 0.01626 | -0.0728 | -52.9459
-11 | -0.794 | 0.01399 | -0.0669 | -56.7548
-10.5 | -0.7543 | 0.01324 | -0.0644 | -56.9713
-10 | -0.7121 | 0.01265 | -0.0621 | -56.2925
-9.5 | -0.6715 | 0.01204 | -0.0594 | -55.7724
-9 | -0.634 | 0.01146 | -0.056 | -55.3229
-8.5 | -0.5947 | 0.01111 | -0.0527 | -53.5284
-8 | -0.5463 | 0.01072 | -0.0511 | -50.9608
-7.5 | -0.4948 | 0.01041 | -0.05 | -47.5312
-7 | -0.4461 | 0.00994 | -0.0486 | -44.8793
-6.5 | -0.3926 | 0.00958 | -0.0479 | -40.9812
-6 | -0.3373 | 0.00929 | -0.0476 | -36.3079
-5.5 | -0.2821 | 0.00901 | -0.0474 | -31.3097
-5 | -0.2265 | 0.00871 | -0.0472 | -26.0046
-4.5 | -0.1687 | 0.00847 | -0.0475 | -19.9174
-4 | -0.1113 | 0.00821 | -0.0477 | -13.5566
-3.5 | -0.0533 | 0.008 | -0.0481 | -6.6625
-3 | 0.0033 | 0.00771 | -0.0483 | 0.42802
-2.5 | 0.0584 | 0.00719 | -0.0483 | 8.1224
-2 | 0.0991 | 0.00546 | -0.0465 | 18.1502
-1.5 | 0.1587 | 0.00524 | -0.0473 | 30.2863
-1 | 0.2201 | 0.00524 | -0.0484 | 42.0038
-0.5 | 0.2823 | 0.00522 | -0.0496 | 54.0805
0 | 0.3446 | 0.0052 | -0.0509 | 66.2692
0.5 | 0.4064 | 0.00524 | -0.0521 | 77.5573
1 | 0.4681 | 0.0053 | -0.0533 | 88.3208
1.5 | 0.5307 | 0.00533 | -0.0546 | 99.5685
2 | 0.5923 | 0.00538 | -0.0558 | 110.0929
2.5 | 0.6532 | 0.00547 | -0.0569 | 119.415
3 | 0.7152 | 0.00552 | -0.0581 | 129.5652
3.5 | 0.7756 | 0.00561 | -0.0591 | 138.2531
4 | 0.8362 | 0.0057 | -0.0601 | 146.7018
4.5 | 0.8964 | 0.0058 | -0.061 | 154.5517
5 | 0.9554 | 0.00594 | -0.0617 | 160.8418
5.5 | 1.013 | 0.00612 | -0.0621 | 165.5229
6 | 1.0678 | 0.00637 | -0.062 | 167.6295
6.5 | 1.1144 | 0.00685 | -0.0604 | 162.6861
7 | 1.1322 | 0.00783 | -0.0537 | 144.5977
7.5 | 1.1389 | 0.00884 | -0.0452 | 128.8348
8 | 1.149 | 0.01019 | -0.0383 | 112.7576
8.5 | 1.1556 | 0.01195 | -0.0316 | 96.7029
9.5 | 1.1671 | 0.01634 | -0.0199 | 71.4259
10 | 1.1653 | 0.01919 | -0.014 | 60.7243
10.5 | 1.1537 | 0.02281 | -0.0078 | 50.5787
11 | 1.1489 | 0.02627 | -0.0026 | 43.7343
11.5 | 1.1821 | 0.03085 | -0.0072 | 38.3177
12 | 1.1802 | 0.03478 | -0.0033 | 33.9333
12.5 | 1.1894 | 0.03846 | -0.0012 | 30.9256
13 | 1.2067 | 0.04161 | 0.0004 | 29.0002
13.5 | 1.2243 | 0.04487 | 0.0018 | 27.2855
14 | 1.2432 | 0.04807 | 0.0029 | 25.8623
14.5 | 1.259 | 0.05166 | 0.0039 | 24.3709
15 | 1.2778 | 0.05506 | 0.0047 | 23.2074
15.5 | 1.2942 | 0.05876 | 0.0054 | 22.0252
16 | 1.3053 | 0.06311 | 0.0059 | 20.6829
16.5 | 1.3177 | 0.06746 | 0.0062 | 19.5331
17 | 1.3305 | 0.07191 | 0.0062 | 18.5023
17.5 | 1.3413 | 0.07672 | 0.0059 | 17.4831
18 | 1.3476 | 0.08217 | 0.0053 | 16.4001
18.5 | 1.3522 | 0.08801 | 0.0043 | 15.3642
19 | 1.3583 | 0.09387 | 0.0029 | 14.47
19.5 | 1.362 | 0.10013 | 0.0012 | 13.6023
20 | 1.3653 | 0.10664 | -0.0009 | 12.8029

## 63. Re 3M Mach 0.50 (1)
BIGFOIL.COM POLAR EXPORT
NACA65-520 a=0.2
NACA65-520 a=0.2 |  |  |  | Cl Max: | 1.51 | at alpha= | 9.5 | deg
JavaFoil+Calcfoil stall+Eppler ext transition |  |  |  | L/D Max: | 118.164 | at alpha= | 4.5 | deg
Re: | 3000000 |  |  | Cd Min: | 0.00587 | at alpha= | -2 | deg
Mach: | 0.5 |  |  | Cl=0 at alpha= | -2.7639 | deg
|  |  |  | @ Cl=0.1, Cd= | 0.006316
|  |  |  | @ Cl=0.4, Cd= | 0.0063047
|  |  |  | @ Cl=0.6, Cd= | 0.0067804
alpha (deg) | Cl | Cd | Cm | Cl/Cd
-20 | -0.988 | 0.16677 | -0.005 | -5.924
-19.5 | -0.96 | 0.16188 | -0.005 | -5.927
-19 | -0.931 | 0.15693 | -0.006 | -5.933
-18.5 | -0.903 | 0.15198 | -0.006 | -5.942
-18 | -0.876 | 0.15312 | -0.007 | -5.723
-17.5 | -0.846 | 0.14388 | -0.007 | -5.877
-17 | -0.817 | 0.14218 | -0.007 | -5.744
-16.5 | -0.788 | 0.13697 | -0.008 | -5.753
-16 | -0.76 | 0.12763 | -0.008 | -5.955
-15.5 | -0.733 | 0.12894 | -0.009 | -5.682
-15 | -0.702 | 0.12142 | -0.009 | -5.784
-14.5 | -0.673 | 0.11577 | -0.009 | -5.817
-14 | -0.645 | 0.11393 | -0.01 | -5.662
-13.5 | -0.617 | 0.11213 | -0.01 | -5.5
-13 | -0.588 | 0.10513 | -0.011 | -5.597
-12.5 | -0.56 | 0.10436 | -0.012 | -5.367
-12 | -0.53 | 0.09601 | -0.011 | -5.522
-11.5 | -0.502 | 0.09293 | -0.012 | -5.399
-11 | -0.473 | 0.08988 | -0.012 | -5.265
-10.5 | -0.445 | 0.08624 | -0.013 | -5.158
-10 | -0.417 | 0.07089 | -0.014 | -5.885
-9.5 | -0.387 | 0.08045 | -0.014 | -4.814
-9 | -0.36 | 0.06192 | -0.016 | -5.809
-8.5 | -0.534 | 0.05668 | -0.017 | -9.413
-8 | -0.54 | 0.0493 | -0.02 | -10.943
-7.5 | -0.607 | 0.0143 | -0.033 | -42.485
-7 | -0.559 | 0.01325 | -0.035 | -42.208
-6.5 | -0.503 | 0.01242 | -0.036 | -40.468
-6 | -0.442 | 0.0111 | -0.037 | -39.852
-5.5 | -0.379 | 0.01066 | -0.039 | -35.527
-5 | -0.313 | 0.01025 | -0.04 | -30.491
-4.5 | -0.245 | 0.00991 | -0.041 | -24.683
-4 | -0.175 | 0.00958 | -0.042 | -18.311
-3.5 | -0.105 | 0.00933 | -0.044 | -11.276
-3 | -0.034 | 0.00908 | -0.045 | -3.761
-2.5 | 0.038 | 0.00883 | -0.046 | 4.262
-2 | 0.111 | 0.00587 | -0.048 | 18.882
-1.5 | 0.184 | 0.00594 | -0.049 | 30.905
-1 | 0.256 | 0.00603 | -0.05 | 42.542
-0.5 | 0.329 | 0.00611 | -0.051 | 53.86
0 | 0.397 | 0.0063 | -0.052 | 63.049
0.5 | 0.468 | 0.00641 | -0.053 | 73.015
1 | 0.539 | 0.00658 | -0.054 | 81.898
1.5 | 0.609 | 0.00681 | -0.056 | 89.461
2 | 0.679 | 0.007 | -0.057 | 97.122
2.5 | 0.743 | 0.00721 | -0.058 | 103.033
3 | 0.811 | 0.00747 | -0.059 | 108.695
3.5 | 0.879 | 0.00782 | -0.06 | 112.391
4 | 0.946 | 0.00821 | -0.061 | 115.271
4.5 | 1.013 | 0.00857 | -0.062 | 118.164
5 | 1.077 | 0.00975 | -0.063 | 110.448
5.5 | 1.14 | 0.01106 | -0.064 | 103.103
6 | 1.204 | 0.01205 | -0.065 | 99.935
6.5 | 1.266 | 0.01319 | -0.066 | 95.947
7 | 1.322 | 0.01449 | -0.067 | 91.272
7.5 | 1.376 | 0.01571 | -0.068 | 87.581
8 | 1.425 | 0.01679 | -0.069 | 84.901
8.5 | 1.459 | 0.0258 | -0.069 | 56.554
9 | 1.491 | 0.02762 | -0.07 | 53.991
9.5 | 1.51 | 0.02962 | -0.071 | 50.993
10 | 1.509 | 0.03188 | -0.072 | 47.327
10.5 | 1.471 | 0.03459 | -0.073 | 42.535
11 | 1.345 | 0.03825 | -0.074 | 35.162
11.5 | 0.935 | 0.04376 | -0.075 | 21.366
12 | 0.967 | 0.04422 | -0.076 | 21.871
12.5 | 0.86 | 0.09726 | -0.034 | 8.839
13 | 0.888 | 0.10302 | -0.037 | 8.621
13.5 | 0.915 | 0.10663 | -0.038 | 8.584
14 | 0.951 | 0.11353 | -0.049 | 8.381
14.5 | 0.972 | 0.11945 | -0.042 | 8.134

## 64. Re 3M Mach 0.50 (2)
BIGFOIL.COM POLAR EXPORT
NACA65-520 a=0.2
NACA65-520 a=0.2 |  |  |  | Cl Max: | 1.1972 | at alpha= | 16 | deg
XFOIL ncrit=9 |  |  |  | L/D Max: | 152.31 | at alpha= | 5 | deg
Re: | 3000000 |  |  | Cd Min: | 0.17788 | at alpha= | 20 | deg
Mach: | 0.5 |  |  | Cl=0 at alpha= | -3.2094 | deg
|  |  |  | @ Cl=0.1, Cd= | 0.0079462
|  |  |  | @ Cl=0.4, Cd= | 0.0056804
|  |  |  | @ Cl=0.6, Cd= | 0.0058683
alpha (deg) | Cl | Cd | Cm | Cl/Cd
-14 | -0.4084 | 0.09905 | -0.0812 | -4.1232
-13.5 | -0.4507 | 0.08324 | -0.0921 | -5.4145
-13 | -0.4767 | 0.06838 | -0.1028 | -6.9713
-12.5 | -0.5345 | 0.05389 | -0.1126 | -9.9184
-12 | -0.5745 | 0.04418 | -0.1162 | -13.0036
-11.5 | -0.6052 | 0.03657 | -0.1165 | -16.5491
-11 | -0.6365 | 0.02968 | -0.114 | -21.4454
-10.5 | -0.6492 | 0.02437 | -0.1097 | -26.6393
-10 | -0.6274 | 0.02131 | -0.1053 | -29.4416
-9.5 | -0.5963 | 0.01892 | -0.1009 | -31.5169
-9 | -0.563 | 0.01694 | -0.0962 | -33.2349
-8.5 | -0.5165 | 0.01573 | -0.0927 | -32.8353
-8 | -0.471 | 0.01455 | -0.0891 | -32.3711
-7.5 | -0.43 | 0.01332 | -0.085 | -32.2823
-7 | -0.3868 | 0.01233 | -0.0811 | -31.3706
-6.5 | -0.3513 | 0.01126 | -0.0761 | -31.1989
-6 | -0.3066 | 0.0106 | -0.072 | -28.9245
-5.5 | -0.2703 | 0.01007 | -0.0661 | -26.8421
-5 | -0.2153 | 0.0097 | -0.0636 | -22.1959
-4.5 | -0.1611 | 0.00927 | -0.0612 | -17.3786
-4 | -0.0997 | 0.00893 | -0.0601 | -11.1646
-3.5 | -0.0372 | 0.00862 | -0.0593 | -4.3155
-3 | 0.0268 | 0.00838 | -0.0589 | 3.1981
-2.5 | 0.0885 | 0.00807 | -0.0583 | 10.9665
-2 | 0.1461 | 0.00745 | -0.0573 | 19.6107
-1.5 | 0.1864 | 0.00566 | -0.0541 | 32.9329
-1 | 0.2569 | 0.00561 | -0.0551 | 45.7932
-0.5 | 0.327 | 0.00564 | -0.0562 | 57.9787
0 | 0.3972 | 0.00568 | -0.0573 | 69.9296
0.5 | 0.4686 | 0.00569 | -0.0586 | 82.355
1 | 0.5389 | 0.00578 | -0.0597 | 93.2353
1.5 | 0.6081 | 0.00588 | -0.0606 | 103.4184
2 | 0.6788 | 0.00593 | -0.0617 | 114.4688
2.5 | 0.747 | 0.00607 | -0.0623 | 123.0643
3 | 0.8154 | 0.00618 | -0.0629 | 131.9417
3.5 | 0.8825 | 0.00632 | -0.0631 | 139.6361
4 | 0.947 | 0.00652 | -0.0628 | 145.2454
4.5 | 1.0085 | 0.00672 | -0.0617 | 150.0744
5 | 1.0616 | 0.00697 | -0.059 | 152.3099
5.5 | 1.1001 | 0.00743 | -0.0538 | 148.0619
6 | 1.1373 | 0.00819 | -0.0489 | 138.8645
6.5 | 1.161 | 0.00945 | -0.0424 | 122.8571
7.5 | 1.1628 | 0.01428 | -0.0258 | 81.4286
8 | 1.1581 | 0.01737 | -0.018 | 66.6724
8.5 | 1.1541 | 0.02071 | -0.0111 | 55.7267
9.5 | 1.1593 | 0.02765 | -0.0004 | 41.9277
10 | 1.1576 | 0.0317 | 0.0044 | 36.5174
10.5 | 1.1433 | 0.03671 | 0.0093 | 31.1441
11 | 1.1266 | 0.0422 | 0.0136 | 26.6967
11.5 | 1.1137 | 0.04769 | 0.0172 | 23.3529
12 | 1.1237 | 0.05526 | 0.0131 | 20.3348
13.5 | 1.1588 | 0.07002 | 0.0166 | 16.5496
14 | 1.1729 | 0.07523 | 0.0171 | 15.5909
14.5 | 1.1813 | 0.08121 | 0.017 | 14.5462
15 | 1.1911 | 0.08733 | 0.0165 | 13.6391
15.5 | 1.196 | 0.09423 | 0.0154 | 12.6923
16 | 1.1972 | 0.10175 | 0.0136 | 11.7661
16.5 | 1.1929 | 0.11022 | 0.011 | 10.8229
17 | 1.1899 | 0.11881 | 0.0079 | 10.0152
17.5 | 1.1854 | 0.12786 | 0.0041 | 9.2711
18 | 1.1799 | 0.13726 | -0.0003 | 8.5961
18.5 | 1.1763 | 0.14661 | -0.005 | 8.0233
19 | 1.1705 | 0.15651 | -0.0104 | 7.4788
19.5 | 1.1623 | 0.16695 | -0.0166 | 6.962
20 | 1.1523 | 0.17788 | -0.0233 | 6.478

## 65. Re 4M Mach 0.00 (1)
BIGFOIL.COM POLAR EXPORT
NACA65-520 a=0.2
NACA65-520 a=0.2 |  |  |  | Cl Max: | 1.713 | at alpha= | 15.5 | deg
JavaFoil+Calcfoil stall+Eppler ext transition |  |  |  | L/D Max: | 131.093 | at alpha= | 4.5 | deg
Re: | 4000000 |  |  | Cd Min: | 0.00519 | at alpha= | -2 | deg
Mach: | 0 |  |  | Cl=0 at alpha= | -2.7619 | deg
|  |  |  | @ Cl=0.1, Cd= | 0.0051957
|  |  |  | @ Cl=0.4, Cd= | 0.0054778
|  |  |  | @ Cl=0.6, Cd= | 0.0054269
alpha (deg) | Cl | Cd | Cm | Cl/Cd
-18.5 | -0.793 | 0.13881 | -0.006 | -5.709
-18 | -0.807 | 0.13119 | -0.006 | -6.149
-17.5 | -0.82 | 0.12483 | -0.007 | -6.568
-17 | -0.831 | 0.11805 | -0.007 | -7.041
-16.5 | -0.84 | 0.11134 | -0.008 | -7.548
-16 | -0.847 | 0.10593 | -0.008 | -7.995
-15.5 | -0.852 | 0.09934 | -0.009 | -8.578
-15 | -0.857 | 0.09038 | -0.01 | -9.487
-14.5 | -0.86 | 0.08226 | -0.011 | -10.453
-14 | -0.933 | 0.0379 | -0.015 | -24.615
-13.5 | -0.955 | 0.02564 | -0.017 | -37.232
-13 | -0.948 | 0.02262 | -0.018 | -41.915
-12.5 | -0.943 | 0.01883 | -0.019 | -50.062
-12 | -0.926 | 0.01698 | -0.02 | -54.545
-11.5 | -0.904 | 0.01559 | -0.021 | -57.964
-11 | -0.875 | 0.0146 | -0.022 | -59.939
-10.5 | -0.843 | 0.01376 | -0.023 | -61.261
-10 | -0.805 | 0.01313 | -0.024 | -61.363
-9.5 | -0.765 | 0.0124 | -0.025 | -61.688
-9 | -0.721 | 0.0118 | -0.026 | -61.1
-8.5 | -0.673 | 0.01127 | -0.027 | -59.733
-8 | -0.623 | 0.01073 | -0.029 | -58.072
-7.5 | -0.57 | 0.01034 | -0.03 | -55.111
-7 | -0.514 | 0.00946 | -0.031 | -54.355
-6.5 | -0.457 | 0.00835 | -0.032 | -54.68
-6 | -0.4 | 0.009 | -0.033 | -44.384
-5.5 | -0.339 | 0.00872 | -0.034 | -38.895
-5 | -0.278 | 0.00846 | -0.035 | -32.878
-4.5 | -0.217 | 0.00826 | -0.036 | -26.235
-4 | -0.155 | 0.00812 | -0.037 | -19.057
-3.5 | -0.092 | 0.0079 | -0.038 | -11.703
-3 | -0.03 | 0.0077 | -0.039 | -3.884
-2.5 | 0.033 | 0.00755 | -0.04 | 4.352
-2 | 0.096 | 0.00519 | -0.041 | 18.518
-1.5 | 0.159 | 0.00528 | -0.043 | 30.103
-1 | 0.222 | 0.00534 | -0.044 | 41.578
-0.5 | 0.285 | 0.00541 | -0.045 | 52.738
0 | 0.348 | 0.00542 | -0.046 | 64.298
0.5 | 0.411 | 0.00549 | -0.047 | 74.964
1 | 0.474 | 0.00568 | -0.048 | 83.505
1.5 | 0.537 | 0.00578 | -0.049 | 92.944
2 | 0.597 | 0.0054 | -0.05 | 110.583
2.5 | 0.655 | 0.00592 | -0.051 | 110.698
3 | 0.715 | 0.00609 | -0.052 | 117.462
3.5 | 0.775 | 0.00631 | -0.053 | 122.899
4 | 0.835 | 0.00649 | -0.054 | 128.73
4.5 | 0.894 | 0.00682 | -0.055 | 131.093
5 | 0.95 | 0.00775 | -0.056 | 122.635
5.5 | 1.008 | 0.00825 | -0.056 | 122.19
6 | 1.065 | 0.00884 | -0.057 | 120.458
6.5 | 1.121 | 0.00946 | -0.058 | 118.482
7 | 1.175 | 0.01015 | -0.059 | 115.84
7.5 | 1.228 | 0.0109 | -0.06 | 112.622
8 | 1.28 | 0.01148 | -0.061 | 111.478
8.5 | 1.331 | 0.01205 | -0.062 | 110.459
9 | 1.379 | 0.01278 | -0.063 | 107.843
9.5 | 1.415 | 0.01869 | -0.063 | 75.698
10 | 1.458 | 0.0196 | -0.064 | 74.369
10.5 | 1.499 | 0.02059 | -0.065 | 72.789
11 | 1.537 | 0.02166 | -0.066 | 70.972
11.5 | 1.573 | 0.02279 | -0.067 | 69.017
12 | 1.605 | 0.02397 | -0.068 | 66.959
12.5 | 1.634 | 0.02532 | -0.068 | 64.536
13 | 1.66 | 0.02669 | -0.069 | 62.182
13.5 | 1.68 | 0.02817 | -0.07 | 59.619
14 | 1.694 | 0.0297 | -0.071 | 57.045
14.5 | 1.705 | 0.0314 | -0.072 | 54.295
15 | 1.711 | 0.03322 | -0.072 | 51.501
15.5 | 1.713 | 0.03495 | -0.073 | 49.009
16 | 1.711 | 0.03713 | -0.074 | 46.076
16.5 | 1.704 | 0.03914 | -0.075 | 43.55
17 | 1.69 | 0.04145 | -0.075 | 40.773
17.5 | 1.672 | 0.04391 | -0.076 | 38.072
18 | 1.649 | 0.04653 | -0.077 | 35.449
18.5 | 1.624 | 0.04923 | -0.077 | 32.993
19 | 1.595 | 0.05238 | -0.078 | 30.449
19.5 | 1.563 | 0.05537 | -0.079 | 28.235
20 | 1.53 | 0.05852 | -0.079 | 26.143

## 66. Re 4M Mach 0.00 (2)
BIGFOIL.COM POLAR EXPORT
NACA65-520 a=0.2
NACA65-520 a=0.2 |  |  |  | Cl Max: | 1.4591 | at alpha= | 20 | deg
XFOIL ncrit=9 |  |  |  | L/D Max: | 175.323 | at alpha= | 5.5 | deg
Re: | 4000000 |  |  | Cd Min: | 0.08247 | at alpha= | 20 | deg
Mach: | 0 |  |  | Cl=0 at alpha= | -2.9891 | deg
|  |  |  | @ Cl=0.1, Cd= | 0.0063106
|  |  |  | @ Cl=0.4, Cd= | 0.0047914
|  |  |  | @ Cl=0.6, Cd= | 0.0049346
alpha (deg) | Cl | Cd | Cm | Cl/Cd
-20 | -1.2511 | 0.04558 | -0.0817 | -27.4484
-19.5 | -1.2449 | 0.04141 | -0.0819 | -30.0628
-19 | -1.2367 | 0.03764 | -0.0816 | -32.856
-18.5 | -1.2217 | 0.03465 | -0.0811 | -35.2583
-18 | -1.2058 | 0.03185 | -0.0802 | -37.8587
-17.5 | -1.1866 | 0.02945 | -0.0792 | -40.292
-16.5 | -1.1432 | 0.0253 | -0.0764 | -45.1858
-16 | -1.118 | 0.02356 | -0.0749 | -47.4533
-15.5 | -1.0912 | 0.02198 | -0.0732 | -49.6451
-15 | -1.0629 | 0.02054 | -0.0715 | -51.7478
-14.5 | -1.0351 | 0.0191 | -0.0694 | -54.1937
-14 | -1.0064 | 0.01776 | -0.0672 | -56.6667
-13.5 | -0.9747 | 0.01664 | -0.0652 | -58.5757
-13 | -0.9414 | 0.01567 | -0.0632 | -60.0766
-12.5 | -0.9147 | 0.01439 | -0.0601 | -63.565
-12 | -0.8935 | 0.01303 | -0.0559 | -68.5725
-11.5 | -0.8592 | 0.01231 | -0.0533 | -69.7969
-11 | -0.8225 | 0.01176 | -0.0507 | -69.9405
-10.5 | -0.7889 | 0.01127 | -0.0474 | -70
-10 | -0.7482 | 0.01092 | -0.0451 | -68.5165
-9.5 | -0.7005 | 0.01061 | -0.0442 | -66.0226
-9 | -0.6535 | 0.0102 | -0.0432 | -64.0686
-8.5 | -0.6037 | 0.00985 | -0.0426 | -61.2893
-8 | -0.5522 | 0.00955 | -0.0423 | -57.822
-7.5 | -0.4993 | 0.00931 | -0.0423 | -53.6305
-7 | -0.4464 | 0.00899 | -0.0422 | -49.6552
-6.5 | -0.393 | 0.00869 | -0.0423 | -45.2244
-6 | -0.3382 | 0.00847 | -0.0425 | -39.9292
-5.5 | -0.2826 | 0.00827 | -0.043 | -34.1717
-5 | -0.2271 | 0.008 | -0.0433 | -28.3875
-4.5 | -0.1707 | 0.0078 | -0.0439 | -21.8846
-4 | -0.1143 | 0.00762 | -0.0445 | -15
-3.5 | -0.0575 | 0.00744 | -0.0451 | -7.7285
-3 | -0.0012 | 0.00714 | -0.0457 | -0.16807
-2.5 | 0.0538 | 0.00674 | -0.0462 | 7.9822
-2 | 0.1076 | 0.00624 | -0.0465 | 17.2436
-1.5 | 0.1526 | 0.00489 | -0.0457 | 31.2065
-1 | 0.2123 | 0.00481 | -0.0469 | 44.1372
-0.5 | 0.2724 | 0.00477 | -0.0481 | 57.1069
0 | 0.3317 | 0.00477 | -0.0493 | 69.5388
0.5 | 0.3915 | 0.00479 | -0.0505 | 81.7328
1 | 0.4518 | 0.0048 | -0.0519 | 94.125
1.5 | 0.5114 | 0.00484 | -0.0531 | 105.6612
2 | 0.5708 | 0.00492 | -0.0544 | 116.0163
2.5 | 0.6307 | 0.00495 | -0.0557 | 127.4141
3 | 0.6896 | 0.00501 | -0.0569 | 137.6447
3.5 | 0.7486 | 0.0051 | -0.0581 | 146.7843
4 | 0.8073 | 0.00515 | -0.0592 | 156.7573
4.5 | 0.865 | 0.00529 | -0.0602 | 163.5161
5 | 0.9227 | 0.00539 | -0.0613 | 171.1874
5.5 | 0.9783 | 0.00558 | -0.0619 | 175.3226
6 | 1.0308 | 0.00589 | -0.0621 | 175.0085
6.5 | 1.0675 | 0.00679 | -0.0595 | 157.2165
7 | 1.1044 | 0.00748 | -0.0569 | 147.6471
7.5 | 1.1277 | 0.00821 | -0.0517 | 137.3569
8 | 1.1324 | 0.00924 | -0.0434 | 122.5541
8.5 | 1.149 | 0.01032 | -0.038 | 111.3372
9 | 1.1591 | 0.01185 | -0.0321 | 97.8143
9.5 | 1.1571 | 0.0141 | -0.0252 | 82.0638
10 | 1.1606 | 0.01641 | -0.0198 | 70.7252
10.5 | 1.1542 | 0.01941 | -0.0137 | 59.4642
11.5 | 1.1676 | 0.02457 | -0.0056 | 47.5214
12 | 1.2151 | 0.02813 | -0.0117 | 43.1959
12.5 | 1.2322 | 0.03073 | -0.0096 | 40.0976
13 | 1.2538 | 0.03322 | -0.0084 | 37.7423
13.5 | 1.2749 | 0.03584 | -0.0072 | 35.572
14 | 1.2941 | 0.03861 | -0.006 | 33.5172
14.5 | 1.3145 | 0.04135 | -0.0051 | 31.7896
15 | 1.3354 | 0.04401 | -0.0042 | 30.3431
15.5 | 1.3515 | 0.04712 | -0.0031 | 28.6821
16 | 1.366 | 0.05042 | -0.0021 | 27.0924
16.5 | 1.3835 | 0.0535 | -0.0014 | 25.8598
17 | 1.3986 | 0.05681 | -0.0007 | 24.6189
17.5 | 1.4094 | 0.06067 | -0.0001 | 23.2306
18 | 1.418 | 0.06492 | 0.0002 | 21.8423
18.5 | 1.4332 | 0.06855 | 0.0002 | 20.9074
19 | 1.4449 | 0.07271 | -0.0001 | 19.8721
19.5 | 1.4535 | 0.07737 | -0.0006 | 18.7864
20 | 1.4591 | 0.08247 | -0.0014 | 17.6925

## 67. Re 4M Mach 0.10 (1)
BIGFOIL.COM POLAR EXPORT
NACA65-520 a=0.2
NACA65-520 a=0.2 |  |  |  | Cl Max: | 1.702 | at alpha= | 15 | deg
JavaFoil+Calcfoil stall+Eppler ext transition |  |  |  | L/D Max: | 130.846 | at alpha= | 4.5 | deg
Re: | 4000000 |  |  | Cd Min: | 0.00521 | at alpha= | -2 | deg
Mach: | 0.1 |  |  | Cl=0 at alpha= | -2.7619 | deg
|  |  |  | @ Cl=0.1, Cd= | 0.0052124
|  |  |  | @ Cl=0.4, Cd= | 0.0055135
|  |  |  | @ Cl=0.6, Cd= | 0.00583
alpha (deg) | Cl | Cd | Cm | Cl/Cd
-17.5 | -0.784 | 0.12694 | -0.007 | -6.177
-17 | -0.799 | 0.12051 | -0.007 | -6.628
-16.5 | -0.811 | 0.11484 | -0.008 | -7.064
-16 | -0.822 | 0.10821 | -0.008 | -7.593
-15.5 | -0.829 | 0.10166 | -0.009 | -8.159
-15 | -0.836 | 0.09352 | -0.01 | -8.943
-14.5 | -0.841 | 0.08602 | -0.011 | -9.772
-14 | -0.844 | 0.07742 | -0.012 | -10.898
-13.5 | -0.926 | 0.03164 | -0.017 | -29.253
-13 | -0.929 | 0.02556 | -0.018 | -36.365
-12.5 | -0.933 | 0.01978 | -0.019 | -47.169
-12 | -0.92 | 0.01754 | -0.02 | -52.458
-11.5 | -0.9 | 0.01589 | -0.021 | -56.638
-11 | -0.873 | 0.01488 | -0.022 | -58.683
-10.5 | -0.842 | 0.01397 | -0.023 | -60.25
-10 | -0.806 | 0.01331 | -0.024 | -60.54
-9.5 | -0.766 | 0.01252 | -0.026 | -61.199
-9 | -0.722 | 0.01197 | -0.027 | -60.328
-8.5 | -0.675 | 0.01131 | -0.028 | -59.714
-8 | -0.625 | 0.01082 | -0.029 | -57.788
-7.5 | -0.572 | 0.01038 | -0.03 | -55.098
-7 | -0.516 | 0.01001 | -0.031 | -51.543
-6.5 | -0.459 | 0.00925 | -0.032 | -49.58
-6 | -0.4 | 0.00858 | -0.033 | -46.635
-5.5 | -0.341 | 0.00871 | -0.034 | -39.132
-5 | -0.279 | 0.00858 | -0.035 | -32.571
-4.5 | -0.218 | 0.00833 | -0.036 | -26.129
-4 | -0.155 | 0.00814 | -0.037 | -19.1
-3.5 | -0.093 | 0.00792 | -0.038 | -11.73
-3 | -0.03 | 0.00772 | -0.04 | -3.892
-2.5 | 0.033 | 0.00752 | -0.041 | 4.388
-2 | 0.097 | 0.00521 | -0.042 | 18.524
-1.5 | 0.16 | 0.00526 | -0.043 | 30.384
-1 | 0.223 | 0.00532 | -0.044 | 41.925
-0.5 | 0.287 | 0.00539 | -0.045 | 53.202
0 | 0.35 | 0.00545 | -0.046 | 64.23
0.5 | 0.413 | 0.00553 | -0.047 | 74.774
1 | 0.477 | 0.00567 | -0.048 | 84.086
1.5 | 0.54 | 0.00581 | -0.049 | 92.922
2 | 0.6 | 0.00583 | -0.05 | 102.928
2.5 | 0.658 | 0.00596 | -0.051 | 110.387
3 | 0.718 | 0.00613 | -0.052 | 117.234
3.5 | 0.779 | 0.00633 | -0.053 | 122.928
4 | 0.839 | 0.00652 | -0.054 | 128.683
4.5 | 0.898 | 0.00686 | -0.055 | 130.846
5 | 0.954 | 0.0078 | -0.056 | 122.402
5.5 | 1.012 | 0.00834 | -0.057 | 121.358
6 | 1.069 | 0.00891 | -0.058 | 120.051
6.5 | 1.126 | 0.00956 | -0.059 | 117.758
7 | 1.18 | 0.01028 | -0.059 | 114.763
7.5 | 1.233 | 0.01102 | -0.06 | 111.899
8 | 1.285 | 0.01158 | -0.061 | 110.98
8.5 | 1.336 | 0.01219 | -0.062 | 109.65
9 | 1.384 | 0.01297 | -0.063 | 106.65
9.5 | 1.42 | 0.0189 | -0.063 | 75.108
10 | 1.463 | 0.01987 | -0.064 | 73.602
10.5 | 1.503 | 0.02091 | -0.065 | 71.907
11 | 1.541 | 0.02198 | -0.066 | 70.131
11.5 | 1.576 | 0.02311 | -0.067 | 68.191
12 | 1.607 | 0.02432 | -0.068 | 66.078
12.5 | 1.635 | 0.02575 | -0.069 | 63.511
13 | 1.659 | 0.0271 | -0.07 | 61.234
13.5 | 1.678 | 0.02863 | -0.07 | 58.595
14 | 1.69 | 0.03035 | -0.071 | 55.692
14.5 | 1.698 | 0.03206 | -0.072 | 52.977
15 | 1.702 | 0.03393 | -0.073 | 50.167
15.5 | 1.701 | 0.03582 | -0.074 | 47.493
16 | 1.696 | 0.03791 | -0.074 | 44.724
16.5 | 1.686 | 0.03997 | -0.075 | 42.175
17 | 1.667 | 0.04241 | -0.076 | 39.308
17.5 | 1.644 | 0.04515 | -0.076 | 36.411
18 | 1.617 | 0.04782 | -0.077 | 33.821
18.5 | 1.587 | 0.05049 | -0.078 | 31.428
19 | 1.553 | 0.05394 | -0.078 | 28.784
19.5 | 1.516 | 0.05716 | -0.079 | 26.524
20 | 1.477 | 0.06075 | -0.08 | 24.307

## 68. Re 4M Mach 0.10 (2)
BIGFOIL.COM POLAR EXPORT
NACA65-520 a=0.2
NACA65-520 a=0.2 |  |  |  | Cl Max: | 1.4509 | at alpha= | 20 | deg
XFOIL ncrit=9 |  |  |  | L/D Max: | 175.472 | at alpha= | 5.5 | deg
Re: | 4000000 |  |  | Cd Min: | 0.08529 | at alpha= | 20 | deg
Mach: | 0.1 |  |  | Cl=0 at alpha= | -2.9964 | deg
|  |  |  | @ Cl=0.1, Cd= | 0.0063688
|  |  |  | @ Cl=0.4, Cd= | 0.004801
|  |  |  | @ Cl=0.6, Cd= | 0.0049469
alpha (deg) | Cl | Cd | Cm | Cl/Cd
-20 | -1.2266 | 0.04973 | -0.0834 | -24.6652
-19.5 | -1.2257 | 0.04472 | -0.0841 | -27.4083
-19 | -1.2226 | 0.04026 | -0.0842 | -30.3676
-18.5 | -1.2107 | 0.0368 | -0.0838 | -32.8995
-18 | -1.1977 | 0.03361 | -0.083 | -35.6352
-17.5 | -1.1806 | 0.03089 | -0.082 | -38.2195
-17 | -1.1621 | 0.02845 | -0.0806 | -40.8471
-16.5 | -1.1405 | 0.0263 | -0.0791 | -43.365
-16 | -1.1163 | 0.02441 | -0.0775 | -45.7313
-15.5 | -1.0901 | 0.02271 | -0.0758 | -48.0009
-15 | -1.062 | 0.02118 | -0.074 | -50.1416
-14.5 | -1.0336 | 0.01971 | -0.072 | -52.4404
-14 | -1.0051 | 0.01829 | -0.0697 | -54.9535
-13.5 | -0.9737 | 0.01709 | -0.0676 | -56.9748
-13 | -0.9402 | 0.01607 | -0.0655 | -58.5065
-12.5 | -0.9114 | 0.01483 | -0.0626 | -61.4565
-12 | -0.884 | 0.01365 | -0.0593 | -64.7619
-11.5 | -0.8585 | 0.0125 | -0.0555 | -68.68
-11 | -0.8215 | 0.01192 | -0.0529 | -68.9178
-10.5 | -0.786 | 0.01138 | -0.0498 | -69.0685
-10 | -0.7495 | 0.01101 | -0.0467 | -68.0745
-9.5 | -0.7024 | 0.01069 | -0.0455 | -65.7063
-9 | -0.6551 | 0.01029 | -0.0444 | -63.6638
-8.5 | -0.6057 | 0.00991 | -0.0436 | -61.1201
-8 | -0.5542 | 0.00961 | -0.0432 | -57.6691
-7.5 | -0.5012 | 0.00935 | -0.043 | -53.6043
-7 | -0.4478 | 0.00905 | -0.043 | -49.4807
-6.5 | -0.3944 | 0.00873 | -0.0429 | -45.1775
-6 | -0.3395 | 0.00851 | -0.0431 | -39.8942
-5.5 | -0.2836 | 0.00829 | -0.0434 | -34.2099
-5 | -0.2278 | 0.00803 | -0.0438 | -28.3686
-4.5 | -0.1712 | 0.00782 | -0.0443 | -21.8926
-4 | -0.1143 | 0.00764 | -0.0449 | -14.9607
-3.5 | -0.0572 | 0.00746 | -0.0455 | -7.6676
-3 | -0.0004 | 0.00718 | -0.0461 | -0.05571
-2.5 | 0.0547 | 0.00677 | -0.0465 | 8.0798
-2 | 0.1089 | 0.00629 | -0.0469 | 17.3132
-1.5 | 0.1537 | 0.00491 | -0.0459 | 31.3035
-1 | 0.2139 | 0.00482 | -0.0472 | 44.3776
-0.5 | 0.2743 | 0.00478 | -0.0484 | 57.3849
0 | 0.3339 | 0.00478 | -0.0496 | 69.8536
0.5 | 0.3942 | 0.0048 | -0.0508 | 82.125
1 | 0.4548 | 0.00481 | -0.0522 | 94.553
1.5 | 0.5147 | 0.00486 | -0.0534 | 105.9053
2 | 0.5746 | 0.00493 | -0.0547 | 116.5517
2.5 | 0.6348 | 0.00497 | -0.056 | 127.7264
3 | 0.694 | 0.00504 | -0.0572 | 137.6984
3.5 | 0.7535 | 0.00512 | -0.0584 | 147.168
4 | 0.8126 | 0.00518 | -0.0595 | 156.8726
4.5 | 0.8707 | 0.0053 | -0.0605 | 164.283
5 | 0.9286 | 0.00542 | -0.0615 | 171.3284
5.5 | 0.9844 | 0.00561 | -0.0621 | 175.4724
6 | 1.0373 | 0.00593 | -0.0622 | 174.9241
6.5 | 1.0735 | 0.00682 | -0.0595 | 157.4047
7 | 1.1093 | 0.00753 | -0.0566 | 147.3174
7.5 | 1.1286 | 0.00826 | -0.0505 | 136.6344
8 | 1.1333 | 0.00939 | -0.0423 | 120.6922
8.5 | 1.1497 | 0.01053 | -0.0369 | 109.1833
9 | 1.1595 | 0.01213 | -0.031 | 95.5894
9.5 | 1.157 | 0.01447 | -0.0242 | 79.9585
10 | 1.1599 | 0.01685 | -0.0187 | 68.8368
10.5 | 1.1528 | 0.01995 | -0.0126 | 57.7845
11 | 1.1601 | 0.02254 | -0.0086 | 51.4685
11.5 | 1.1654 | 0.0253 | -0.0045 | 46.0632
12 | 1.2129 | 0.02901 | -0.0107 | 41.8097
12.5 | 1.2303 | 0.03167 | -0.0087 | 38.8475
13 | 1.2511 | 0.03431 | -0.0074 | 36.4646
13.5 | 1.2717 | 0.03702 | -0.0063 | 34.3517
14 | 1.2917 | 0.03972 | -0.005 | 32.5201
14.5 | 1.3126 | 0.04248 | -0.0041 | 30.8992
15 | 1.3308 | 0.04546 | -0.003 | 29.2741
15.5 | 1.3467 | 0.04862 | -0.0019 | 27.6985
16 | 1.3635 | 0.05174 | -0.001 | 26.3529
16.5 | 1.3789 | 0.0551 | -0.0002 | 25.0254
17 | 1.3921 | 0.0587 | 0.0005 | 23.7155
17.5 | 1.4044 | 0.0625 | 0.001 | 22.4704
18 | 1.4141 | 0.06673 | 0.0012 | 21.1914
18.5 | 1.427 | 0.07077 | 0.0011 | 20.1639
19 | 1.437 | 0.07526 | 0.0008 | 19.0938
19.5 | 1.4457 | 0.08 | 0.0001 | 18.0712
20 | 1.4509 | 0.08529 | -0.0008 | 17.0114

## 69. Re 4M Mach 0.25 (1)
BIGFOIL.COM POLAR EXPORT
NACA65-520 a=0.2
NACA65-520 a=0.2 |  |  |  | Cl Max: | 1.653 | at alpha= | 13.5 | deg
JavaFoil+Calcfoil stall+Eppler ext transition |  |  |  | L/D Max: | 127.511 | at alpha= | 4.5 | deg
Re: | 4000000 |  |  | Cd Min: | 0.00529 | at alpha= | -2 | deg
Mach: | 0.25 |  |  | Cl=0 at alpha= | -2.7615 | deg
|  |  |  | @ Cl=0.1, Cd= | 0.0052909
|  |  |  | @ Cl=0.4, Cd= | 0.0056323
|  |  |  | @ Cl=0.6, Cd= | 0.0059266
alpha (deg) | Cl | Cd | Cm | Cl/Cd
-16.5 | -0.561 | 0.12766 | -0.007 | -4.394
-16 | -0.603 | 0.12012 | -0.008 | -5.017
-15.5 | -0.641 | 0.11266 | -0.008 | -5.687
-15 | -0.673 | 0.10582 | -0.009 | -6.363
-14.5 | -0.701 | 0.09987 | -0.01 | -7.019
-14 | -0.723 | 0.09248 | -0.01 | -7.82
-13.5 | -0.74 | 0.08631 | -0.011 | -8.568
-13 | -0.752 | 0.07839 | -0.012 | -9.593
-12.5 | -0.754 | 0.07427 | -0.013 | -10.157
-12 | -0.772 | 0.05744 | -0.016 | -13.433
-11.5 | -0.856 | 0.0202 | -0.021 | -42.375
-11 | -0.85 | 0.01697 | -0.023 | -50.067
-10.5 | -0.829 | 0.01566 | -0.024 | -52.95
-10 | -0.803 | 0.01425 | -0.025 | -56.339
-9.5 | -0.768 | 0.01336 | -0.026 | -57.528
-9 | -0.728 | 0.01264 | -0.027 | -57.634
-8.5 | -0.684 | 0.01188 | -0.028 | -57.578
-8 | -0.635 | 0.01132 | -0.029 | -56.152
-7.5 | -0.583 | 0.01086 | -0.03 | -53.653
-7 | -0.526 | 0.01037 | -0.032 | -50.754
-6.5 | -0.468 | 0.00954 | -0.033 | -49.108
-6 | -0.409 | 0.00921 | -0.034 | -44.348
-5.5 | -0.348 | 0.00815 | -0.035 | -42.671
-5 | -0.287 | 0.00882 | -0.036 | -32.504
-4.5 | -0.223 | 0.00855 | -0.037 | -26.142
-4 | -0.16 | 0.00832 | -0.038 | -19.175
-3.5 | -0.095 | 0.00808 | -0.04 | -11.806
-3 | -0.031 | 0.00789 | -0.041 | -3.914
-2.5 | 0.034 | 0.0077 | -0.042 | 4.401
-2 | 0.099 | 0.00529 | -0.043 | 18.753
-1.5 | 0.164 | 0.00535 | -0.044 | 30.718
-1 | 0.229 | 0.00541 | -0.045 | 42.414
-0.5 | 0.294 | 0.00547 | -0.046 | 53.828
0 | 0.36 | 0.00554 | -0.047 | 64.926
0.5 | 0.425 | 0.00569 | -0.048 | 74.704
1 | 0.488 | 0.00533 | -0.049 | 91.452
1.5 | 0.551 | 0.00585 | -0.05 | 94.217
2 | 0.615 | 0.00595 | -0.051 | 103.311
2.5 | 0.674 | 0.0061 | -0.052 | 110.394
3 | 0.736 | 0.00629 | -0.053 | 117.028
3.5 | 0.798 | 0.00653 | -0.054 | 122.207
4 | 0.859 | 0.00676 | -0.055 | 127.184
4.5 | 0.919 | 0.00721 | -0.056 | 127.511
5 | 0.977 | 0.00818 | -0.057 | 119.459
5.5 | 1.036 | 0.00879 | -0.058 | 117.916
6 | 1.095 | 0.0094 | -0.059 | 116.499
6.5 | 1.153 | 0.01014 | -0.06 | 113.685
7 | 1.208 | 0.01093 | -0.061 | 110.452
7.5 | 1.261 | 0.01167 | -0.062 | 108.128
8 | 1.314 | 0.01231 | -0.063 | 106.778
8.5 | 1.365 | 0.01298 | -0.064 | 105.156
9 | 1.411 | 0.0139 | -0.065 | 101.575
9.5 | 1.446 | 0.02029 | -0.065 | 71.293
10 | 1.487 | 0.02136 | -0.066 | 69.622
10.5 | 1.525 | 0.02257 | -0.067 | 67.561
11 | 1.559 | 0.02376 | -0.068 | 65.611
11.5 | 1.588 | 0.02506 | -0.069 | 63.365
12 | 1.613 | 0.02652 | -0.069 | 60.821
12.5 | 1.633 | 0.02803 | -0.07 | 58.264
13 | 1.647 | 0.02988 | -0.071 | 55.126
13.5 | 1.653 | 0.03171 | -0.072 | 52.113
14 | 1.65 | 0.03369 | -0.073 | 48.969
14.5 | 1.64 | 0.03585 | -0.074 | 45.735
15 | 1.622 | 0.03817 | -0.074 | 42.497
15.5 | 1.597 | 0.04066 | -0.075 | 39.276
16 | 1.565 | 0.04324 | -0.076 | 36.179
16.5 | 1.523 | 0.04649 | -0.077 | 32.769
17 | 1.469 | 0.0499 | -0.077 | 29.447
17.5 | 1.409 | 0.0526 | -0.078 | 26.78
18 | 1.338 | 0.05765 | -0.078 | 23.214
18.5 | 1.261 | 0.06339 | -0.079 | 19.9

## 70. Re 4M Mach 0.25 (2)
BIGFOIL.COM POLAR EXPORT
NACA65-520 a=0.2
NACA65-520 a=0.2 |  |  |  | Cl Max: | 1.4029 | at alpha= | 20 | deg
XFOIL ncrit=9 |  |  |  | L/D Max: | 175.181 | at alpha= | 5.5 | deg
Re: | 4000000 |  |  | Cd Min: | 0.17063 | at alpha= | -20 | deg
Mach: | 0.25 |  |  | Cl=0 at alpha= | -3.0289 | deg
|  |  |  | @ Cl=0.1, Cd= | 0.0066082
|  |  |  | @ Cl=0.4, Cd= | 0.0048643
|  |  |  | @ Cl=0.6, Cd= | 0.0050057
alpha (deg) | Cl | Cd | Cm | Cl/Cd
-20 | -0.5735 | 0.17063 | -0.0218 | -3.3611
-19.5 | -0.9704 | 0.08625 | -0.0748 | -11.251
-19 | -1.0432 | 0.06782 | -0.0869 | -15.3819
-18.5 | -1.0751 | 0.05742 | -0.0918 | -18.7234
-18 | -1.0953 | 0.04944 | -0.0943 | -22.1541
-17.5 | -1.1034 | 0.04333 | -0.095 | -25.465
-17 | -1.1047 | 0.03829 | -0.0947 | -28.8509
-16.5 | -1.0997 | 0.03415 | -0.0936 | -32.202
-16 | -1.088 | 0.03071 | -0.0919 | -35.4282
-15.5 | -1.0702 | 0.02795 | -0.0899 | -38.2898
-15 | -1.0488 | 0.02552 | -0.0877 | -41.0972
-14 | -0.9976 | 0.02148 | -0.0828 | -46.4432
-13.5 | -0.9688 | 0.01978 | -0.0802 | -48.9788
-13 | -0.9356 | 0.01838 | -0.0777 | -50.9032
-12.5 | -0.9067 | 0.01682 | -0.0746 | -53.9061
-12 | -0.8722 | 0.01564 | -0.0718 | -55.7673
-11.5 | -0.8376 | 0.01453 | -0.0689 | -57.6462
-11 | -0.8027 | 0.01354 | -0.0659 | -59.2836
-10.5 | -0.7774 | 0.01225 | -0.0614 | -63.4612
-10 | -0.7385 | 0.01162 | -0.0584 | -63.5542
-9.5 | -0.6988 | 0.01112 | -0.0553 | -62.8417
-9 | -0.6602 | 0.01075 | -0.0517 | -61.414
-8.5 | -0.6129 | 0.01033 | -0.0498 | -59.332
-8 | -0.5629 | 0.00996 | -0.0484 | -56.5161
-7.5 | -0.5098 | 0.00962 | -0.0476 | -52.9938
-7 | -0.4551 | 0.00933 | -0.0471 | -48.7781
-6.5 | -0.4012 | 0.00899 | -0.0465 | -44.6274
-6 | -0.3456 | 0.0087 | -0.0463 | -39.7241
-5.5 | -0.2884 | 0.00843 | -0.0463 | -34.2112
-5 | -0.2307 | 0.0082 | -0.0465 | -28.1341
-4.5 | -0.1731 | 0.00796 | -0.0467 | -21.7462
-4 | -0.1144 | 0.00779 | -0.0472 | -14.6855
-3.5 | -0.0554 | 0.00756 | -0.0477 | -7.328
-3 | 0.0034 | 0.00732 | -0.0483 | 0.46448
-2.5 | 0.0599 | 0.00694 | -0.0485 | 8.6311
-2 | 0.1155 | 0.00648 | -0.0487 | 17.8241
-1.5 | 0.1605 | 0.00498 | -0.0476 | 32.2289
-1 | 0.2224 | 0.00487 | -0.0487 | 45.6674
-0.5 | 0.2846 | 0.00485 | -0.05 | 58.6804
0 | 0.3463 | 0.00489 | -0.0512 | 70.818
0.5 | 0.4089 | 0.00486 | -0.0525 | 84.1358
1 | 0.4716 | 0.00491 | -0.0539 | 96.0489
1.5 | 0.5331 | 0.00497 | -0.0551 | 107.2636
2 | 0.5956 | 0.005 | -0.0564 | 119.12
2.5 | 0.6576 | 0.00508 | -0.0577 | 129.4488
3 | 0.7186 | 0.00517 | -0.0588 | 138.9942
3.5 | 0.7806 | 0.00522 | -0.06 | 149.5402
4 | 0.841 | 0.00534 | -0.061 | 157.4906
4.5 | 0.9018 | 0.00543 | -0.062 | 166.0773
5.5 | 1.0178 | 0.00581 | -0.063 | 175.1807
6 | 1.0719 | 0.00614 | -0.0628 | 174.5765
6.5 | 1.1056 | 0.00702 | -0.059 | 157.4929
7 | 1.1252 | 0.00784 | -0.0525 | 143.5204
7.5 | 1.1334 | 0.00885 | -0.0444 | 128.0678
8 | 1.1421 | 0.01026 | -0.0373 | 111.3158
8.5 | 1.1527 | 0.01191 | -0.0312 | 96.7842
9 | 1.1611 | 0.01388 | -0.0254 | 83.6527
9.5 | 1.156 | 0.01668 | -0.0186 | 69.3046
10 | 1.1527 | 0.01966 | -0.0127 | 58.6317
10.5 | 1.1428 | 0.0233 | -0.0069 | 49.0472
11 | 1.1489 | 0.02632 | -0.003 | 43.6512
11.5 | 1.1535 | 0.02944 | 0.001 | 39.1814
12 | 1.1953 | 0.03385 | -0.0047 | 35.3117
12.5 | 1.2176 | 0.03699 | -0.004 | 32.917
13 | 1.237 | 0.03998 | -0.0025 | 30.9405
13.5 | 1.256 | 0.04303 | -0.001 | 29.1889
14 | 1.2759 | 0.04603 | 0.0003 | 27.7189
14.5 | 1.2948 | 0.04917 | 0.0016 | 26.3331
15 | 1.3094 | 0.05274 | 0.0028 | 24.8275
15.5 | 1.3238 | 0.05642 | 0.004 | 23.4633
16 | 1.3408 | 0.05992 | 0.0048 | 22.3765
16.5 | 1.3545 | 0.06391 | 0.0054 | 21.1939
17 | 1.3639 | 0.06844 | 0.0059 | 19.9284
17.5 | 1.3729 | 0.07322 | 0.0059 | 18.7503
18 | 1.3838 | 0.07801 | 0.0056 | 17.7388
18.5 | 1.3929 | 0.08308 | 0.005 | 16.7658
19 | 1.3995 | 0.08866 | 0.004 | 15.785
19.5 | 1.4022 | 0.09487 | 0.0026 | 14.7802
20 | 1.4029 | 0.1015 | 0.0008 | 13.8217

## 71. Re 4M Mach 0.50 (1)
BIGFOIL.COM POLAR EXPORT
NACA65-520 a=0.2
NACA65-520 a=0.2 |  |  |  | Cl Max: | 1.513 | at alpha= | 9.5 | deg
JavaFoil+Calcfoil stall+Eppler ext transition |  |  |  | L/D Max: | 117.594 | at alpha= | 4 | deg
Re: | 4000000 |  |  | Cd Min: | 0.00542 | at alpha= | -2 | deg
Mach: | 0.5 |  |  | Cl=0 at alpha= | -2.7639 | deg
|  |  |  | @ Cl=0.1, Cd= | 0.0058193
|  |  |  | @ Cl=0.4, Cd= | 0.0060342
|  |  |  | @ Cl=0.6, Cd= | 0.0064871
alpha (deg) | Cl | Cd | Cm | Cl/Cd
-20 | -0.99 | 0.164 | -0.005 | -6.038
-19.5 | -0.96 | 0.15699 | -0.005 | -6.115
-19 | -0.932 | 0.15163 | -0.006 | -6.144
-18.5 | -0.903 | 0.14881 | -0.006 | -6.071
-18 | -0.877 | 0.14611 | -0.007 | -6.001
-17.5 | -0.847 | 0.13975 | -0.007 | -6.062
-17 | -0.817 | 0.13728 | -0.008 | -5.951
-16.5 | -0.788 | 0.13145 | -0.008 | -5.998
-16 | -0.76 | 0.12554 | -0.009 | -6.057
-15.5 | -0.733 | 0.12412 | -0.009 | -5.905
-15 | -0.703 | 0.11751 | -0.009 | -5.986
-14.5 | -0.674 | 0.11126 | -0.01 | -6.055
-14 | -0.645 | 0.11025 | -0.01 | -5.853
-13.5 | -0.617 | 0.10618 | -0.011 | -5.81
-13 | -0.589 | 0.1007 | -0.011 | -5.845
-12.5 | -0.56 | 0.09963 | -0.012 | -5.623
-12 | -0.531 | 0.09268 | -0.012 | -5.726
-11.5 | -0.502 | 0.08337 | -0.012 | -6.025
-11 | -0.474 | 0.0748 | -0.013 | -6.334
-10.5 | -0.445 | 0.06859 | -0.014 | -6.493
-10 | -0.417 | 0.06939 | -0.015 | -6.013
-9.5 | -0.387 | 0.07879 | -0.014 | -4.916
-9 | -0.36 | 0.06107 | -0.016 | -5.892
-8.5 | -0.534 | 0.05548 | -0.017 | -9.625
-8 | -0.544 | 0.04643 | -0.021 | -11.711
-7.5 | -0.609 | 0.01355 | -0.034 | -44.949
-7 | -0.56 | 0.01259 | -0.035 | -44.504
-6.5 | -0.504 | 0.0118 | -0.036 | -42.677
-6 | -0.443 | 0.01053 | -0.037 | -42.108
-5.5 | -0.379 | 0.01012 | -0.039 | -37.474
-5 | -0.313 | 0.00974 | -0.04 | -32.142
-4.5 | -0.245 | 0.00943 | -0.041 | -26.006
-4 | -0.176 | 0.00912 | -0.043 | -19.282
-3.5 | -0.105 | 0.00885 | -0.044 | -11.916
-3 | -0.034 | 0.00861 | -0.045 | -3.974
-2.5 | 0.038 | 0.00807 | -0.046 | 4.674
-2 | 0.111 | 0.00542 | -0.048 | 20.476
-1.5 | 0.184 | 0.00572 | -0.049 | 32.096
-1 | 0.256 | 0.00578 | -0.05 | 44.352
-0.5 | 0.329 | 0.00585 | -0.051 | 56.26
0 | 0.398 | 0.00603 | -0.052 | 65.904
0.5 | 0.469 | 0.00618 | -0.053 | 75.834
1 | 0.54 | 0.00635 | -0.055 | 84.988
1.5 | 0.61 | 0.00651 | -0.056 | 93.692
2 | 0.68 | 0.0067 | -0.057 | 101.508
2.5 | 0.744 | 0.00694 | -0.058 | 107.113
3 | 0.812 | 0.00726 | -0.059 | 111.888
3.5 | 0.88 | 0.0076 | -0.06 | 115.782
4 | 0.947 | 0.00805 | -0.061 | 117.594
4.5 | 1.011 | 0.00939 | -0.062 | 107.645
5 | 1.076 | 0.0102 | -0.063 | 105.419
5.5 | 1.14 | 0.01107 | -0.064 | 102.989
6 | 1.204 | 0.01207 | -0.065 | 99.753
6.5 | 1.266 | 0.01321 | -0.066 | 95.838
7 | 1.323 | 0.01427 | -0.067 | 92.731
7.5 | 1.377 | 0.01519 | -0.068 | 90.689
8 | 1.427 | 0.0162 | -0.069 | 88.114
8.5 | 1.461 | 0.02455 | -0.07 | 59.524
9 | 1.494 | 0.02625 | -0.071 | 56.896
9.5 | 1.513 | 0.02821 | -0.072 | 53.622
10 | 1.511 | 0.03035 | -0.073 | 49.798
10.5 | 1.474 | 0.03296 | -0.073 | 44.719
11 | 1.347 | 0.03646 | -0.074 | 36.96
11.5 | 0.937 | 0.04195 | -0.075 | 22.34
12 | 0.969 | 0.04238 | -0.076 | 22.862
12.5 | 0.989 | 0.04847 | -0.076 | 20.407
13 | 0.889 | 0.10061 | -0.038 | 8.832
13.5 | 0.917 | 0.10103 | -0.04 | 9.073
14 | 1.078 | 0.06069 | -0.079 | 17.764
14.5 | 0.972 | 0.11525 | -0.043 | 8.433

## 72. Re 4M Mach 0.50 (2)
BIGFOIL.COM POLAR EXPORT
NACA65-520 a=0.2
NACA65-520 a=0.2 |  |  |  | Cl Max: | 1.2321 | at alpha= | 16.5 | deg
XFOIL ncrit=9 |  |  |  | L/D Max: | 165.835 | at alpha= | 5 | deg
Re: | 4000000 |  |  | Cd Min: | 0.1742 | at alpha= | 20 | deg
Mach: | 0.5 |  |  | Cl=0 at alpha= | -3.1804 | deg
|  |  |  | @ Cl=0.1, Cd= | 0.0075485
|  |  |  | @ Cl=0.4, Cd= | 0.0052003
|  |  |  | @ Cl=0.6, Cd= | 0.0053768
alpha (deg) | Cl | Cd | Cm | Cl/Cd
-15.5 | -0.392 | 0.13116 | -0.0609 | -2.9887
-15 | -0.3991 | 0.11964 | -0.0682 | -3.3358
-14.5 | -0.4189 | 0.10656 | -0.0767 | -3.9311
-14 | -0.4778 | 0.08824 | -0.0896 | -5.4148
-13.5 | -0.5607 | 0.06613 | -0.1067 | -8.4788
-13 | -0.5929 | 0.05489 | -0.1141 | -10.8016
-12.5 | -0.6107 | 0.04675 | -0.1172 | -13.0631
-12 | -0.633 | 0.03936 | -0.1182 | -16.0823
-11.5 | -0.6499 | 0.03322 | -0.117 | -19.5635
-10.5 | -0.6759 | 0.02263 | -0.1089 | -29.8674
-10 | -0.6655 | 0.01907 | -0.1032 | -34.8977
-9.5 | -0.6372 | 0.01684 | -0.098 | -37.8385
-9 | -0.5977 | 0.01527 | -0.0935 | -39.1421
-8.5 | -0.5521 | 0.01407 | -0.0895 | -39.2395
-8 | -0.5091 | 0.01292 | -0.0853 | -39.404
-7.5 | -0.463 | 0.01201 | -0.0815 | -38.5512
-7 | -0.4179 | 0.01114 | -0.0774 | -37.5135
-6.5 | -0.3756 | 0.01035 | -0.0728 | -36.2899
-6 | -0.335 | 0.00988 | -0.0675 | -33.9069
-5.5 | -0.2885 | 0.00939 | -0.0634 | -30.7242
-5 | -0.2296 | 0.00901 | -0.0614 | -25.4828
-4.5 | -0.168 | 0.00869 | -0.0601 | -19.3326
-4 | -0.1063 | 0.00836 | -0.059 | -12.7153
-3.5 | -0.0418 | 0.00814 | -0.0586 | -5.1351
-3 | 0.0236 | 0.0079 | -0.0584 | 2.9873
-2.5 | 0.0894 | 0.00763 | -0.0585 | 11.7169
-2 | 0.1505 | 0.00716 | -0.058 | 21.0196
-1.5 | 0.1919 | 0.00547 | -0.0549 | 35.0823
-1 | 0.2592 | 0.00524 | -0.0555 | 49.4656
-0.5 | 0.331 | 0.00521 | -0.0568 | 63.5317
0 | 0.4023 | 0.0052 | -0.0581 | 77.3654
0.5 | 0.4727 | 0.0053 | -0.0593 | 89.1887
1 | 0.5444 | 0.00533 | -0.0607 | 102.1388
1.5 | 0.6157 | 0.00539 | -0.0619 | 114.2301
2 | 0.6852 | 0.00554 | -0.0628 | 123.6823
2.5 | 0.7562 | 0.0056 | -0.0639 | 135.0357
3 | 0.8249 | 0.00573 | -0.0645 | 143.9616
3.5 | 0.8937 | 0.00588 | -0.0651 | 151.9898
4 | 0.9597 | 0.00605 | -0.065 | 158.6281
4.5 | 1.0244 | 0.00625 | -0.0645 | 163.904
5 | 1.0829 | 0.00653 | -0.0628 | 165.8346
5.5 | 1.1219 | 0.00691 | -0.0575 | 162.3589
6 | 1.1508 | 0.00773 | -0.0509 | 148.8745
6.5 | 1.1592 | 0.00934 | -0.0422 | 124.1113
7.5 | 1.1597 | 0.01423 | -0.0254 | 81.4968
8 | 1.1586 | 0.01717 | -0.0181 | 67.4782
8.5 | 1.164 | 0.02009 | -0.0119 | 57.9393
9 | 1.1645 | 0.0235 | -0.006 | 49.5532
10.5 | 1.1337 | 0.03713 | 0.0098 | 30.5333
11.5 | 1.1165 | 0.04771 | 0.0165 | 23.4018
12 | 1.1115 | 0.05318 | 0.019 | 20.9007
12.5 | 1.1472 | 0.05844 | 0.0155 | 19.6304
14 | 1.2 | 0.07277 | 0.0173 | 16.4903
14.5 | 1.2133 | 0.07815 | 0.0177 | 15.5253
15 | 1.2218 | 0.08418 | 0.0175 | 14.5141
15.5 | 1.2278 | 0.09079 | 0.0168 | 13.5235
16 | 1.2319 | 0.09784 | 0.0155 | 12.591
16.5 | 1.2321 | 0.10565 | 0.0134 | 11.6621
17 | 1.2294 | 0.11406 | 0.0106 | 10.7785
17.5 | 1.2224 | 0.12322 | 0.007 | 9.9205
18 | 1.2144 | 0.13281 | 0.0026 | 9.1439
18.5 | 1.207 | 0.14252 | -0.0022 | 8.469
19 | 1.198 | 0.15272 | -0.0077 | 7.8444
19.5 | 1.1886 | 0.16321 | -0.0137 | 7.2826
20 | 1.1774 | 0.1742 | -0.0205 | 6.7589

## 73. Re 5M Mach 0.00 (1)
BIGFOIL.COM POLAR EXPORT
NACA65-520 a=0.2
NACA65-520 a=0.2 |  |  |  | Cl Max: | 1.716 | at alpha= | 15.5 | deg
JavaFoil+Calcfoil stall+Eppler ext transition |  |  |  | L/D Max: | 126.357 | at alpha= | 4 | deg
Re: | 5000000 |  |  | Cd Min: | 0.00506 | at alpha= | -2 | deg
Mach: | 0 |  |  | Cl=0 at alpha= | -2.7619 | deg
|  |  |  | @ Cl=0.1, Cd= | 0.0050657
|  |  |  | @ Cl=0.4, Cd= | 0.0053873
|  |  |  | @ Cl=0.6, Cd= | 0.00577
alpha (deg) | Cl | Cd | Cm | Cl/Cd
-18.5 | -0.793 | 0.13648 | -0.006 | -5.813
-18 | -0.808 | 0.1291 | -0.006 | -6.259
-17.5 | -0.821 | 0.12243 | -0.007 | -6.707
-17 | -0.833 | 0.11578 | -0.007 | -7.191
-16.5 | -0.842 | 0.10918 | -0.008 | -7.714
-16 | -0.849 | 0.10336 | -0.009 | -8.214
-15.5 | -0.855 | 0.09649 | -0.009 | -8.858
-15 | -0.862 | 0.08634 | -0.01 | -9.984
-14.5 | -0.867 | 0.07651 | -0.012 | -11.336
-14 | -0.954 | 0.02952 | -0.016 | -32.331
-13.5 | -0.963 | 0.02287 | -0.017 | -42.115
-13 | -0.955 | 0.02061 | -0.018 | -46.323
-12.5 | -0.946 | 0.01772 | -0.019 | -53.385
-12 | -0.929 | 0.01612 | -0.02 | -57.619
-11.5 | -0.906 | 0.01491 | -0.021 | -60.714
-11 | -0.877 | 0.01396 | -0.022 | -62.855
-10.5 | -0.844 | 0.01318 | -0.023 | -64.051
-10 | -0.807 | 0.01257 | -0.024 | -64.189
-9.5 | -0.766 | 0.0119 | -0.025 | -64.42
-9 | -0.722 | 0.01133 | -0.026 | -63.714
-8.5 | -0.674 | 0.01083 | -0.028 | -62.246
-8 | -0.624 | 0.01031 | -0.029 | -60.558
-7.5 | -0.571 | 0.00996 | -0.03 | -57.283
-7 | -0.515 | 0.0083 | -0.031 | -62.096
-6.5 | -0.459 | 0.00885 | -0.032 | -51.923
-6 | -0.4 | 0.00861 | -0.033 | -46.405
-5.5 | -0.339 | 0.00834 | -0.034 | -40.648
-5 | -0.278 | 0.00819 | -0.035 | -33.944
-4.5 | -0.217 | 0.00796 | -0.036 | -27.213
-4 | -0.155 | 0.00778 | -0.037 | -19.876
-3.5 | -0.092 | 0.00758 | -0.038 | -12.203
-3 | -0.03 | 0.0074 | -0.039 | -4.039
-2.5 | 0.033 | 0.00734 | -0.04 | 4.473
-2 | 0.096 | 0.00506 | -0.041 | 18.98
-1.5 | 0.159 | 0.00515 | -0.043 | 30.9
-1 | 0.222 | 0.00515 | -0.044 | 43.163
-0.5 | 0.285 | 0.0052 | -0.045 | 54.8
0 | 0.348 | 0.00528 | -0.046 | 65.964
0.5 | 0.411 | 0.00541 | -0.047 | 75.982
1 | 0.474 | 0.00554 | -0.048 | 85.57
1.5 | 0.537 | 0.00563 | -0.049 | 95.397
2 | 0.6 | 0.00577 | -0.05 | 103.921
2.5 | 0.655 | 0.00584 | -0.051 | 112.271
3 | 0.716 | 0.00601 | -0.052 | 119.128
3.5 | 0.776 | 0.00616 | -0.053 | 125.932
4 | 0.835 | 0.00661 | -0.054 | 126.357
4.5 | 0.892 | 0.00736 | -0.055 | 121.224
5 | 0.95 | 0.00784 | -0.056 | 121.101
5.5 | 1.008 | 0.00832 | -0.056 | 121.184
6 | 1.065 | 0.0089 | -0.057 | 119.627
6.5 | 1.121 | 0.00953 | -0.058 | 117.703
7 | 1.176 | 0.01015 | -0.059 | 115.822
7.5 | 1.229 | 0.01067 | -0.06 | 115.249
8 | 1.282 | 0.01118 | -0.061 | 114.591
8.5 | 1.332 | 0.01186 | -0.062 | 112.349
9 | 1.38 | 0.01269 | -0.063 | 108.676
9.5 | 1.417 | 0.01796 | -0.063 | 78.893
10 | 1.46 | 0.01883 | -0.064 | 77.536
10.5 | 1.501 | 0.01978 | -0.065 | 75.898
11 | 1.54 | 0.02081 | -0.066 | 73.995
11.5 | 1.575 | 0.02186 | -0.067 | 72.039
12 | 1.607 | 0.02299 | -0.068 | 69.902
12.5 | 1.636 | 0.02432 | -0.069 | 67.302
13 | 1.662 | 0.02564 | -0.069 | 64.843
13.5 | 1.682 | 0.02702 | -0.07 | 62.246
14 | 1.697 | 0.02852 | -0.071 | 59.496
14.5 | 1.707 | 0.0301 | -0.072 | 56.73
15 | 1.714 | 0.03183 | -0.073 | 53.831
15.5 | 1.716 | 0.03354 | -0.073 | 51.15
16 | 1.713 | 0.03562 | -0.074 | 48.103
16.5 | 1.707 | 0.03759 | -0.075 | 45.416
17 | 1.693 | 0.03981 | -0.076 | 42.515
17.5 | 1.674 | 0.04232 | -0.076 | 39.558
18 | 1.652 | 0.04463 | -0.077 | 37.019
18.5 | 1.627 | 0.0472 | -0.078 | 34.466
19 | 1.598 | 0.05017 | -0.078 | 31.844
19.5 | 1.566 | 0.05331 | -0.079 | 29.374
20 | 1.532 | 0.05634 | -0.08 | 27.196

## 74. Re 5M Mach 0.00 (2)
BIGFOIL.COM POLAR EXPORT
NACA65-520 a=0.2
NACA65-520 a=0.2 |  |  |  | Cl Max: | 1.4862 | at alpha= | 20 | deg
XFOIL ncrit=9 |  |  |  | L/D Max: | 179.414 | at alpha= | 5.5 | deg
Re: | 5000000 |  |  | Cd Min: | 0.07914 | at alpha= | 20 | deg
Mach: | 0 |  |  | Cl=0 at alpha= | -2.9865 | deg
|  |  |  | @ Cl=0.1, Cd= | 0.006267
|  |  |  | @ Cl=0.4, Cd= | 0.004527
|  |  |  | @ Cl=0.6, Cd= | 0.0046866
alpha (deg) | Cl | Cd | Cm | Cl/Cd
-20 | -1.2782 | 0.04295 | -0.0818 | -29.7602
-19.5 | -1.2708 | 0.03903 | -0.0817 | -32.5596
-18.5 | -1.2477 | 0.03251 | -0.0804 | -38.379
-18 | -1.2308 | 0.02989 | -0.0793 | -41.1777
-17.5 | -1.2106 | 0.02767 | -0.0781 | -43.7514
-17 | -1.1889 | 0.02562 | -0.0766 | -46.4052
-16.5 | -1.1646 | 0.02382 | -0.0751 | -48.8917
-16 | -1.139 | 0.02216 | -0.0734 | -51.3989
-15.5 | -1.1109 | 0.02071 | -0.0717 | -53.6408
-15 | -1.0818 | 0.01937 | -0.0699 | -55.8493
-14.5 | -1.0521 | 0.01809 | -0.0679 | -58.1592
-14 | -1.0203 | 0.01698 | -0.0659 | -60.0883
-13.5 | -0.9869 | 0.01601 | -0.064 | -61.6427
-13 | -0.9532 | 0.01506 | -0.0619 | -63.2935
-12 | -0.8904 | 0.01314 | -0.0564 | -67.7626
-11.5 | -0.873 | 0.0118 | -0.0512 | -73.9831
-11 | -0.8378 | 0.01127 | -0.0482 | -74.339
-10.5 | -0.8048 | 0.01082 | -0.0446 | -74.3808
-10 | -0.7602 | 0.01041 | -0.0432 | -73.0259
-9.5 | -0.712 | 0.01006 | -0.0423 | -70.7753
-9 | -0.6617 | 0.00974 | -0.0418 | -67.9363
-8.5 | -0.6111 | 0.00942 | -0.0414 | -64.8726
-8 | -0.5594 | 0.0091 | -0.0411 | -61.4725
-7.5 | -0.506 | 0.00882 | -0.0411 | -57.3696
-7 | -0.4516 | 0.00859 | -0.0414 | -52.5728
-6.5 | -0.3973 | 0.00836 | -0.0415 | -47.5239
-6 | -0.3423 | 0.00808 | -0.0418 | -42.3639
-5.5 | -0.2862 | 0.00786 | -0.0423 | -36.4122
-5 | -0.2296 | 0.00769 | -0.0429 | -29.857
-4.5 | -0.1734 | 0.00749 | -0.0435 | -23.1509
-4 | -0.1159 | 0.00732 | -0.0442 | -15.8333
-3.5 | -0.0586 | 0.00711 | -0.045 | -8.2419
-3 | -0.0015 | 0.0069 | -0.0457 | -0.21739
-2.5 | 0.0542 | 0.00659 | -0.0462 | 8.2246
-2 | 0.1095 | 0.0062 | -0.0468 | 17.6613
-1.5 | 0.1546 | 0.00473 | -0.046 | 32.685
-1 | 0.2134 | 0.00457 | -0.047 | 46.6958
-0.5 | 0.2729 | 0.00457 | -0.0482 | 59.7155
0 | 0.3329 | 0.00452 | -0.0495 | 73.6504
0.5 | 0.393 | 0.00452 | -0.0508 | 86.9469
1 | 0.4529 | 0.00458 | -0.0521 | 98.8865
1.5 | 0.513 | 0.00463 | -0.0534 | 110.7991
2 | 0.5729 | 0.00465 | -0.0547 | 123.2043
2.5 | 0.6322 | 0.00473 | -0.056 | 133.6575
3 | 0.692 | 0.00479 | -0.0573 | 144.4676
3.5 | 0.751 | 0.00485 | -0.0585 | 154.8454
4 | 0.8096 | 0.00495 | -0.0597 | 163.5556
4.5 | 0.8679 | 0.00504 | -0.0608 | 172.2024
5 | 0.9249 | 0.0052 | -0.0617 | 177.8654
5.5 | 0.9796 | 0.00546 | -0.0622 | 179.4139
6 | 1.0276 | 0.00597 | -0.0616 | 172.1273
6.5 | 1.0622 | 0.00693 | -0.0587 | 153.2756
7 | 1.1001 | 0.00755 | -0.0562 | 145.7086
7.5 | 1.12 | 0.00826 | -0.0503 | 135.5932
8 | 1.1301 | 0.00923 | -0.043 | 122.4377
8.5 | 1.1443 | 0.01038 | -0.0372 | 110.2408
9 | 1.1473 | 0.01218 | -0.0304 | 94.1954
9.5 | 1.1475 | 0.0144 | -0.024 | 79.6875
10 | 1.1555 | 0.01652 | -0.0191 | 69.9455
10.5 | 1.1529 | 0.01936 | -0.0135 | 59.5506
11 | 1.1674 | 0.02153 | -0.0102 | 54.222
11.5 | 1.1724 | 0.02434 | -0.0062 | 48.1676
12 | 1.1843 | 0.02672 | -0.0029 | 44.3226
12.5 | 1.2593 | 0.02959 | -0.0131 | 42.5583
14 | 1.3266 | 0.03703 | -0.0097 | 35.825
14.5 | 1.3481 | 0.03966 | -0.0088 | 33.9914
15 | 1.3655 | 0.04267 | -0.0077 | 32.0014
15.5 | 1.3853 | 0.04549 | -0.0069 | 30.4528
16 | 1.4035 | 0.04832 | -0.0058 | 29.0459
16.5 | 1.4175 | 0.0516 | -0.0048 | 27.4709
17 | 1.4272 | 0.05517 | -0.0034 | 25.8691
17.5 | 1.4391 | 0.05848 | -0.0022 | 24.6084
18 | 1.4515 | 0.06196 | -0.0014 | 23.4264
18.5 | 1.4611 | 0.06588 | -0.0008 | 22.1782
19 | 1.4696 | 0.07009 | -0.0006 | 20.9673
19.5 | 1.4766 | 0.07468 | -0.0008 | 19.7724
20 | 1.4862 | 0.07914 | -0.0013 | 18.7794

## 75. Re 5M Mach 0.10 (1)
BIGFOIL.COM POLAR EXPORT
NACA65-520 a=0.2
NACA65-520 a=0.2 |  |  |  | Cl Max: | 1.705 | at alpha= | 15 | deg
JavaFoil+Calcfoil stall+Eppler ext transition |  |  |  | L/D Max: | 125.967 | at alpha= | 3.5 | deg
Re: | 5000000 |  |  | Cd Min: | 0.00508 | at alpha= | -2 | deg
Mach: | 0.1 |  |  | Cl=0 at alpha= | -2.7619 | deg
|  |  |  | @ Cl=0.1, Cd= | 0.0050824
|  |  |  | @ Cl=0.4, Cd= | 0.0053735
|  |  |  | @ Cl=0.6, Cd= | 0.0052866
alpha (deg) | Cl | Cd | Cm | Cl/Cd
-18.5 | -0.751 | 0.13894 | -0.006 | -5.404
-18 | -0.769 | 0.13175 | -0.006 | -5.835
-17.5 | -0.785 | 0.12513 | -0.007 | -6.275
-17 | -0.8 | 0.1181 | -0.007 | -6.774
-16.5 | -0.812 | 0.11258 | -0.008 | -7.216
-16 | -0.823 | 0.10609 | -0.008 | -7.757
-15.5 | -0.831 | 0.09918 | -0.009 | -8.382
-15 | -0.84 | 0.09032 | -0.01 | -9.295
-14.5 | -0.845 | 0.08246 | -0.011 | -10.243
-14 | -0.854 | 0.07035 | -0.013 | -12.134
-13.5 | -0.942 | 0.02589 | -0.017 | -36.381
-13 | -0.94 | 0.02236 | -0.018 | -42.021
-12.5 | -0.937 | 0.01848 | -0.019 | -50.722
-12 | -0.923 | 0.01656 | -0.02 | -55.73
-11.5 | -0.902 | 0.01515 | -0.021 | -59.56
-11 | -0.875 | 0.01422 | -0.022 | -61.536
-10.5 | -0.844 | 0.01338 | -0.023 | -63.055
-10 | -0.807 | 0.01275 | -0.025 | -63.329
-9.5 | -0.767 | 0.012 | -0.026 | -63.974
-9 | -0.723 | 0.01145 | -0.027 | -63.165
-8.5 | -0.676 | 0.01088 | -0.028 | -62.155
-8 | -0.626 | 0.01038 | -0.029 | -60.341
-7.5 | -0.573 | 0.00998 | -0.03 | -57.403
-7 | -0.517 | 0.00965 | -0.031 | -53.508
-6.5 | -0.46 | 0.00853 | -0.032 | -53.869
-6 | -0.401 | 0.0086 | -0.033 | -46.669
-5.5 | -0.341 | 0.00842 | -0.034 | -40.469
-5 | -0.279 | 0.00822 | -0.035 | -34.014
-4.5 | -0.218 | 0.00798 | -0.036 | -27.277
-4 | -0.155 | 0.00784 | -0.037 | -19.818
-3.5 | -0.093 | 0.00768 | -0.038 | -12.099
-3 | -0.03 | 0.0075 | -0.04 | -4.007
-2.5 | 0.033 | 0.00732 | -0.041 | 4.511
-2 | 0.097 | 0.00508 | -0.042 | 18.991
-1.5 | 0.16 | 0.00513 | -0.043 | 31.161
-1 | 0.223 | 0.00517 | -0.044 | 43.147
-0.5 | 0.287 | 0.00523 | -0.045 | 54.769
0 | 0.35 | 0.00531 | -0.046 | 65.901
0.5 | 0.413 | 0.00539 | -0.047 | 76.636
1 | 0.477 | 0.00552 | -0.048 | 86.285
1.5 | 0.54 | 0.00568 | -0.049 | 95.058
2 | 0.601 | 0.00528 | -0.05 | 113.75
2.5 | 0.658 | 0.00585 | -0.051 | 112.454
3 | 0.719 | 0.00602 | -0.052 | 119.404
3.5 | 0.779 | 0.00619 | -0.053 | 125.967
4 | 0.838 | 0.00666 | -0.054 | 125.932
4.5 | 0.896 | 0.00741 | -0.055 | 120.926
5 | 0.954 | 0.0079 | -0.056 | 120.845
5.5 | 1.012 | 0.00842 | -0.057 | 120.189
6 | 1.07 | 0.00897 | -0.058 | 119.23
6.5 | 1.126 | 0.00962 | -0.059 | 117.053
7 | 1.181 | 0.01027 | -0.059 | 114.963
7.5 | 1.234 | 0.01079 | -0.06 | 114.353
8 | 1.287 | 0.0113 | -0.061 | 113.908
8.5 | 1.337 | 0.01199 | -0.062 | 111.589
9 | 1.385 | 0.01294 | -0.063 | 106.979
9.5 | 1.422 | 0.01816 | -0.064 | 78.284
10 | 1.465 | 0.01909 | -0.064 | 76.727
10.5 | 1.506 | 0.02008 | -0.065 | 74.976
11 | 1.543 | 0.02109 | -0.066 | 73.178
11.5 | 1.578 | 0.0222 | -0.067 | 71.099
12 | 1.61 | 0.02335 | -0.068 | 68.936
12.5 | 1.638 | 0.0247 | -0.069 | 66.301
13 | 1.662 | 0.02605 | -0.07 | 63.801
13.5 | 1.68 | 0.02752 | -0.071 | 61.052
14 | 1.693 | 0.0291 | -0.071 | 58.159
14.5 | 1.701 | 0.0308 | -0.072 | 55.23
15 | 1.705 | 0.03258 | -0.073 | 52.328
15.5 | 1.704 | 0.03432 | -0.074 | 49.65
16 | 1.698 | 0.03639 | -0.074 | 46.666
16.5 | 1.688 | 0.0386 | -0.075 | 43.732
17 | 1.67 | 0.04073 | -0.076 | 40.993
17.5 | 1.647 | 0.04333 | -0.077 | 38.005
18 | 1.62 | 0.04586 | -0.077 | 35.327
18.5 | 1.589 | 0.04883 | -0.078 | 32.544
19 | 1.555 | 0.05163 | -0.079 | 30.122
19.5 | 1.518 | 0.05489 | -0.079 | 27.663
20 | 1.479 | 0.05854 | -0.08 | 25.26

## 76. Re 5M Mach 0.10 (2)
BIGFOIL.COM POLAR EXPORT
NACA65-520 a=0.2
NACA65-520 a=0.2 |  |  |  | Cl Max: | 1.4775 | at alpha= | 20 | deg
XFOIL ncrit=9 |  |  |  | L/D Max: | 179.563 | at alpha= | 5.5 | deg
Re: | 5000000 |  |  | Cd Min: | 0.08199 | at alpha= | 20 | deg
Mach: | 0.1 |  |  | Cl=0 at alpha= | -2.9911 | deg
|  |  |  | @ Cl=0.1, Cd= | 0.0062876
|  |  |  | @ Cl=0.4, Cd= | 0.0045343
|  |  |  | @ Cl=0.6, Cd= | 0.0046952
alpha (deg) | Cl | Cd | Cm | Cl/Cd
-20 | -1.2498 | 0.04735 | -0.0838 | -26.3949
-19.5 | -1.2502 | 0.04238 | -0.0842 | -29.4998
-19 | -1.2482 | 0.03797 | -0.084 | -32.8733
-18.5 | -1.2381 | 0.03449 | -0.0833 | -35.8974
-18 | -1.2231 | 0.03156 | -0.0823 | -38.7548
-17.5 | -1.2048 | 0.02906 | -0.081 | -41.4591
-17 | -1.1847 | 0.02678 | -0.0796 | -44.2382
-16.5 | -1.1618 | 0.02481 | -0.078 | -46.8279
-16 | -1.1373 | 0.02299 | -0.0762 | -49.4693
-15.5 | -1.1097 | 0.02143 | -0.0744 | -51.7825
-15 | -1.0812 | 0.01998 | -0.0725 | -54.1141
-14.5 | -1.0519 | 0.01861 | -0.0704 | -56.5234
-14 | -1.0204 | 0.01742 | -0.0683 | -58.5763
-13.5 | -0.9867 | 0.0164 | -0.0663 | -60.1646
-13 | -0.9529 | 0.01541 | -0.0642 | -61.8365
-12.5 | -0.9225 | 0.01431 | -0.0614 | -64.4654
-12 | -0.8889 | 0.01342 | -0.0588 | -66.237
-11.5 | -0.8589 | 0.01247 | -0.0554 | -68.8773
-11 | -0.8248 | 0.01178 | -0.0524 | -70.017
-10.5 | -0.8047 | 0.0109 | -0.0466 | -73.8257
-10 | -0.762 | 0.01051 | -0.0446 | -72.5024
-9.5 | -0.7144 | 0.01013 | -0.0436 | -70.5232
-9 | -0.6642 | 0.00981 | -0.0429 | -67.7064
-8.5 | -0.6132 | 0.0095 | -0.0424 | -64.5474
-8 | -0.5616 | 0.00916 | -0.042 | -61.31
-7.5 | -0.5082 | 0.00887 | -0.0419 | -57.2943
-7 | -0.4535 | 0.00863 | -0.042 | -52.5492
-6.5 | -0.3988 | 0.0084 | -0.0421 | -47.4762
-6 | -0.3436 | 0.00811 | -0.0424 | -42.3674
-5.5 | -0.2873 | 0.00789 | -0.0428 | -36.4132
-5 | -0.2303 | 0.00772 | -0.0434 | -29.8316
-4.5 | -0.1739 | 0.00751 | -0.0439 | -23.1558
-4 | -0.1161 | 0.00733 | -0.0446 | -15.839
-3.5 | -0.0584 | 0.00713 | -0.0453 | -8.1907
-3 | -0.001 | 0.00692 | -0.046 | -0.14451
-2 | 0.1108 | 0.00622 | -0.0471 | 17.8135
-1.5 | 0.1559 | 0.00475 | -0.0463 | 32.8211
-1 | 0.215 | 0.00459 | -0.0473 | 46.841
-0.5 | 0.2748 | 0.00459 | -0.0485 | 59.8693
0 | 0.3352 | 0.00453 | -0.0498 | 73.9956
0.5 | 0.3957 | 0.00453 | -0.0511 | 87.351
1 | 0.4559 | 0.00459 | -0.0524 | 99.3246
1.5 | 0.5165 | 0.00464 | -0.0538 | 111.3147
2 | 0.5767 | 0.00466 | -0.0551 | 123.7554
2.5 | 0.6363 | 0.00475 | -0.0563 | 133.9579
3 | 0.6966 | 0.0048 | -0.0576 | 145.125
3.5 | 0.7559 | 0.00487 | -0.0588 | 155.2156
4 | 0.8149 | 0.00497 | -0.06 | 163.9638
4.5 | 0.8736 | 0.00507 | -0.0611 | 172.3077
5 | 0.931 | 0.00522 | -0.062 | 178.3525
5.5 | 0.9858 | 0.00549 | -0.0624 | 179.5628
6 | 1.0342 | 0.00599 | -0.0618 | 172.6544
6.5 | 1.0676 | 0.00698 | -0.0585 | 152.9513
7 | 1.1049 | 0.0076 | -0.0559 | 145.3816
7.5 | 1.121 | 0.00833 | -0.0491 | 134.5738
8 | 1.1308 | 0.00937 | -0.0419 | 120.683
8.5 | 1.1446 | 0.0106 | -0.0361 | 107.9811
9 | 1.1487 | 0.01243 | -0.0295 | 92.4135
9.5 | 1.1467 | 0.0148 | -0.0228 | 77.4797
10 | 1.1547 | 0.01698 | -0.018 | 68.0035
10.5 | 1.1517 | 0.0199 | -0.0124 | 57.8744
11 | 1.1646 | 0.02222 | -0.009 | 52.4122
11.5 | 1.1689 | 0.02516 | -0.005 | 46.4587
12 | 1.1811 | 0.02757 | -0.0017 | 42.84
12.5 | 1.2567 | 0.03058 | -0.0122 | 41.0955
13.5 | 1.3008 | 0.03566 | -0.0096 | 36.4778
14 | 1.3234 | 0.03825 | -0.0087 | 34.5987
14.5 | 1.3442 | 0.041 | -0.0077 | 32.7854
15 | 1.364 | 0.04382 | -0.0067 | 31.1273
15.5 | 1.3821 | 0.04681 | -0.0057 | 29.5257
16 | 1.3974 | 0.04999 | -0.0045 | 27.9536
16.5 | 1.4129 | 0.05312 | -0.0034 | 26.5983
17 | 1.4217 | 0.05676 | -0.0019 | 25.0476
17.5 | 1.4328 | 0.06032 | -0.0008 | 23.7533
18 | 1.4445 | 0.06401 | 0 | 22.5668
18.5 | 1.4562 | 0.0678 | 0.0004 | 21.4779
19 | 1.4639 | 0.07227 | 0.0005 | 20.256
19.5 | 1.4698 | 0.07716 | 0.0001 | 19.0487
20 | 1.4775 | 0.08199 | -0.0005 | 18.0205

## 77. Re 5M Mach 0.25 (1)
BIGFOIL.COM POLAR EXPORT
NACA65-520 a=0.2
NACA65-520 a=0.2 |  |  |  | Cl Max: | 1.655 | at alpha= | 13.5 | deg
JavaFoil+Calcfoil stall+Eppler ext transition |  |  |  | L/D Max: | 125.568 | at alpha= | 3.5 | deg
Re: | 5000000 |  |  | Cd Min: | 0.00516 | at alpha= | -2 | deg
Mach: | 0.25 |  |  | Cl=0 at alpha= | -2.7615 | deg
|  |  |  | @ Cl=0.1, Cd= | 0.0051608
|  |  |  | @ Cl=0.4, Cd= | 0.0054862
|  |  |  | @ Cl=0.6, Cd= | 0.005699
alpha (deg) | Cl | Cd | Cm | Cl/Cd
-16.5 | -0.561 | 0.12538 | -0.007 | -4.476
-16 | -0.603 | 0.11714 | -0.008 | -5.152
-15.5 | -0.641 | 0.1119 | -0.008 | -5.73
-15 | -0.674 | 0.10432 | -0.009 | -6.461
-14.5 | -0.702 | 0.09805 | -0.01 | -7.157
-14 | -0.724 | 0.09091 | -0.01 | -7.966
-13.5 | -0.741 | 0.08454 | -0.011 | -8.763
-13 | -0.753 | 0.07738 | -0.012 | -9.728
-12.5 | -0.757 | 0.07226 | -0.013 | -10.474
-12 | -0.848 | 0.02565 | -0.02 | -33.077
-11.5 | -0.865 | 0.01779 | -0.022 | -48.635
-11 | -0.853 | 0.01606 | -0.023 | -53.082
-10.5 | -0.831 | 0.01491 | -0.024 | -55.73
-10 | -0.804 | 0.01364 | -0.025 | -58.955
-9.5 | -0.77 | 0.0128 | -0.026 | -60.147
-9 | -0.73 | 0.01212 | -0.027 | -60.228
-8.5 | -0.685 | 0.01143 | -0.028 | -59.979
-8 | -0.636 | 0.01086 | -0.029 | -58.607
-7.5 | -0.584 | 0.01043 | -0.031 | -55.931
-7 | -0.527 | 0.01 | -0.032 | -52.723
-6.5 | -0.469 | 0.00917 | -0.033 | -51.134
-6 | -0.409 | 0.00807 | -0.034 | -50.686
-5.5 | -0.349 | 0.00867 | -0.035 | -40.287
-5 | -0.287 | 0.00843 | -0.036 | -34.028
-4.5 | -0.223 | 0.00818 | -0.037 | -27.306
-4 | -0.16 | 0.00792 | -0.038 | -20.143
-3.5 | -0.095 | 0.00775 | -0.04 | -12.313
-3 | -0.031 | 0.00758 | -0.041 | -4.072
-2.5 | 0.034 | 0.00749 | -0.042 | 4.528
-2 | 0.099 | 0.00516 | -0.043 | 19.225
-1.5 | 0.164 | 0.00521 | -0.044 | 31.549
-1 | 0.229 | 0.00525 | -0.045 | 43.661
-0.5 | 0.294 | 0.00532 | -0.046 | 55.399
0 | 0.36 | 0.0054 | -0.047 | 66.602
0.5 | 0.425 | 0.00554 | -0.048 | 76.601
1 | 0.49 | 0.00569 | -0.049 | 86.144
1.5 | 0.552 | 0.00528 | -0.05 | 104.468
2 | 0.615 | 0.00583 | -0.051 | 105.492
2.5 | 0.674 | 0.006 | -0.052 | 112.293
3 | 0.737 | 0.00619 | -0.053 | 118.985
3.5 | 0.798 | 0.00636 | -0.054 | 125.568
4 | 0.858 | 0.00694 | -0.055 | 123.609
4.5 | 0.917 | 0.00774 | -0.056 | 118.504
5 | 0.977 | 0.00828 | -0.057 | 117.985
5.5 | 1.036 | 0.00883 | -0.058 | 117.307
6 | 1.095 | 0.00947 | -0.059 | 115.615
6.5 | 1.153 | 0.0102 | -0.06 | 113.048
7 | 1.208 | 0.01084 | -0.061 | 111.43
7.5 | 1.263 | 0.0114 | -0.062 | 110.79
8 | 1.315 | 0.01199 | -0.063 | 109.736
8.5 | 1.366 | 0.01281 | -0.064 | 106.608
9 | 1.411 | 0.01438 | -0.065 | 98.141
9.5 | 1.448 | 0.0195 | -0.065 | 74.274
10 | 1.489 | 0.02053 | -0.066 | 72.564
10.5 | 1.527 | 0.02168 | -0.067 | 70.427
11 | 1.561 | 0.02283 | -0.068 | 68.376
11.5 | 1.591 | 0.02411 | -0.069 | 65.97
12 | 1.615 | 0.02546 | -0.07 | 63.461
12.5 | 1.636 | 0.02694 | -0.07 | 60.712
13 | 1.65 | 0.02874 | -0.071 | 57.411
13.5 | 1.655 | 0.03044 | -0.072 | 54.373
14 | 1.652 | 0.03238 | -0.073 | 51.03
14.5 | 1.642 | 0.03443 | -0.074 | 47.692
15 | 1.624 | 0.03663 | -0.075 | 44.351
15.5 | 1.599 | 0.0391 | -0.075 | 40.909
16 | 1.567 | 0.04145 | -0.076 | 37.797
16.5 | 1.526 | 0.04462 | -0.077 | 34.194
17 | 1.472 | 0.04781 | -0.077 | 30.783
17.5 | 1.411 | 0.05058 | -0.078 | 27.888
18 | 1.34 | 0.05547 | -0.079 | 24.165
18.5 | 1.264 | 0.06092 | -0.079 | 20.747

## 78. Re 5M Mach 0.25 (2)
BIGFOIL.COM POLAR EXPORT
NACA65-520 a=0.2
NACA65-520 a=0.2 |  |  |  | Cl Max: | 1.4376 | at alpha= | 20 | deg
XFOIL ncrit=9 |  |  |  | L/D Max: | 180.247 | at alpha= | 5.5 | deg
Re: | 5000000 |  |  | Cd Min: | 0.16874 | at alpha= | -20 | deg
Mach: | 0.25 |  |  | Cl=0 at alpha= | -3.0194 | deg
|  |  |  | @ Cl=0.1, Cd= | 0.0064688
|  |  |  | @ Cl=0.4, Cd= | 0.0046149
|  |  |  | @ Cl=0.6, Cd= | 0.0047725
alpha (deg) | Cl | Cd | Cm | Cl/Cd
-20 | -0.5809 | 0.16874 | -0.0229 | -3.4426
-19.5 | -1.0315 | 0.07676 | -0.0818 | -13.438
-19 | -1.0871 | 0.06242 | -0.0901 | -17.4159
-18.5 | -1.1152 | 0.05311 | -0.0937 | -20.9979
-17.5 | -1.1356 | 0.04047 | -0.0954 | -28.0603
-17 | -1.1339 | 0.03589 | -0.0946 | -31.5938
-16.5 | -1.1261 | 0.03208 | -0.0932 | -35.1029
-16 | -1.1127 | 0.02892 | -0.0912 | -38.4751
-15.5 | -1.0921 | 0.0264 | -0.0891 | -41.3674
-15 | -1.0701 | 0.02411 | -0.0867 | -44.3841
-14.5 | -1.0446 | 0.02209 | -0.0842 | -47.2884
-14 | -1.0167 | 0.02032 | -0.0816 | -50.0344
-13.5 | -0.9844 | 0.01885 | -0.0791 | -52.2228
-13 | -0.9511 | 0.01752 | -0.0765 | -54.2865
-12.5 | -0.918 | 0.01622 | -0.0736 | -56.5968
-12 | -0.8829 | 0.0151 | -0.0708 | -58.4702
-11.5 | -0.8488 | 0.01402 | -0.0678 | -60.5421
-11 | -0.8109 | 0.01315 | -0.065 | -61.6654
-10.5 | -0.7759 | 0.01227 | -0.0616 | -63.2355
-10 | -0.7561 | 0.01103 | -0.0557 | -68.5494
-9.5 | -0.7204 | 0.01057 | -0.0517 | -68.1552
-9 | -0.6748 | 0.01019 | -0.0494 | -66.2218
-8.5 | -0.6238 | 0.00985 | -0.0481 | -63.3299
-8 | -0.5717 | 0.00948 | -0.047 | -60.3059
-7.5 | -0.5185 | 0.00914 | -0.0462 | -56.7287
-7 | -0.4632 | 0.00886 | -0.0458 | -52.2799
-6.5 | -0.4066 | 0.0086 | -0.0456 | -47.2791
-6 | -0.3502 | 0.0083 | -0.0455 | -42.1928
-5.5 | -0.2928 | 0.00804 | -0.0456 | -36.4179
-5 | -0.2345 | 0.00786 | -0.0459 | -29.8346
-4.5 | -0.1759 | 0.00763 | -0.0463 | -23.0537
-4 | -0.1166 | 0.00742 | -0.0468 | -15.7143
-3.5 | -0.0571 | 0.00723 | -0.0474 | -7.8976
-3 | 0.0023 | 0.00706 | -0.0481 | 0.32578
-2.5 | 0.0602 | 0.00676 | -0.0486 | 8.9053
-2 | 0.1176 | 0.00634 | -0.049 | 18.5489
-1.5 | 0.1631 | 0.00485 | -0.0479 | 33.6289
-1 | 0.2235 | 0.00466 | -0.0489 | 47.9614
-0.5 | 0.2856 | 0.00465 | -0.0502 | 61.4194
0 | 0.3481 | 0.00459 | -0.0515 | 75.8388
0.5 | 0.4106 | 0.00462 | -0.0528 | 88.8745
1 | 0.4726 | 0.00467 | -0.0541 | 101.1991
1.5 | 0.5357 | 0.00471 | -0.0555 | 113.7367
2 | 0.5978 | 0.00477 | -0.0568 | 125.3249
2.5 | 0.6596 | 0.00484 | -0.058 | 136.281
3 | 0.722 | 0.00489 | -0.0594 | 147.6483
3.5 | 0.7829 | 0.00501 | -0.0604 | 156.2675
4 | 0.8446 | 0.00507 | -0.0616 | 166.5878
4.5 | 0.9046 | 0.00523 | -0.0625 | 172.9637
5 | 0.9639 | 0.00537 | -0.0633 | 179.4972
5.5 | 1.0202 | 0.00566 | -0.0635 | 180.2473
6 | 1.0697 | 0.00614 | -0.0625 | 174.2182
6.5 | 1.0965 | 0.00722 | -0.0575 | 151.8698
7 | 1.1213 | 0.00782 | -0.0519 | 143.3887
7.5 | 1.1268 | 0.00893 | -0.0433 | 126.1814
8 | 1.135 | 0.01038 | -0.0363 | 109.3449
8.5 | 1.1492 | 0.01192 | -0.0307 | 96.4094
9 | 1.1519 | 0.01414 | -0.0242 | 81.4639
9.5 | 1.1435 | 0.01711 | -0.0172 | 66.8323
10 | 1.1466 | 0.01983 | -0.012 | 57.8215
10.5 | 1.141 | 0.02328 | -0.0066 | 49.012
11 | 1.1513 | 0.02611 | -0.0031 | 44.0942
11.5 | 1.1556 | 0.0294 | 0.0006 | 39.3061
12 | 1.1673 | 0.03222 | 0.0037 | 36.2291
12.5 | 1.238 | 0.03584 | -0.0059 | 34.5424
13 | 1.2674 | 0.03862 | -0.0058 | 32.8172
13.5 | 1.2886 | 0.04151 | -0.0045 | 31.0431
14 | 1.308 | 0.0446 | -0.0031 | 29.3274
14.5 | 1.3246 | 0.04792 | -0.0017 | 27.6419
15 | 1.3444 | 0.05091 | -0.0004 | 26.4074
15.5 | 1.3594 | 0.05434 | 0.0011 | 25.0166
16 | 1.3693 | 0.05812 | 0.0027 | 23.5599
16.5 | 1.3788 | 0.06213 | 0.0041 | 22.1922
17 | 1.3923 | 0.06596 | 0.005 | 21.1082
17.5 | 1.4046 | 0.07006 | 0.0055 | 20.0485
18 | 1.4136 | 0.0748 | 0.0056 | 18.8984
18.5 | 1.418 | 0.0802 | 0.0053 | 17.6808
19 | 1.4251 | 0.08554 | 0.0046 | 16.66
19.5 | 1.4323 | 0.09109 | 0.0035 | 15.724
20 | 1.4376 | 0.09699 | 0.002 | 14.8221

## 79. Re 5M Mach 0.50 (1)
BIGFOIL.COM POLAR EXPORT
NACA65-520 a=0.2
NACA65-520 a=0.2 |  |  |  | Cl Max: | 1.515 | at alpha= | 9.5 | deg
JavaFoil+Calcfoil stall+Eppler ext transition |  |  |  | L/D Max: | 115.678 | at alpha= | 3.5 | deg
Re: | 5000000 |  |  | Cd Min: | 0.00504 | at alpha= | -1.5 | deg
Mach: | 0.5 |  |  | Cl=0 at alpha= | -2.7639 | deg
|  |  |  | @ Cl=0.1, Cd= | 0.0059563
|  |  |  | @ Cl=0.4, Cd= | 0.0058937
|  |  |  | @ Cl=0.6, Cd= | 0.0062783
alpha (deg) | Cl | Cd | Cm | Cl/Cd
-20 | -0.991 | 0.15828 | -0.005 | -6.264
-19.5 | -0.96 | 0.15253 | -0.005 | -6.296
-19 | -0.932 | 0.14834 | -0.006 | -6.283
-18.5 | -0.904 | 0.14321 | -0.006 | -6.311
-18 | -0.878 | 0.14164 | -0.007 | -6.198
-17.5 | -0.848 | 0.13663 | -0.007 | -6.207
-17 | -0.817 | 0.13464 | -0.008 | -6.071
-16.5 | -0.789 | 0.13022 | -0.008 | -6.057
-16 | -0.761 | 0.12086 | -0.009 | -6.293
-15.5 | -0.733 | 0.12105 | -0.009 | -6.056
-15 | -0.704 | 0.11319 | -0.01 | -6.22
-14.5 | -0.674 | 0.10842 | -0.01 | -6.217
-14 | -0.646 | 0.10753 | -0.01 | -6.004
-13.5 | -0.617 | 0.10331 | -0.011 | -5.975
-13 | -0.589 | 0.0989 | -0.011 | -5.955
-12.5 | -0.56 | 0.09788 | -0.012 | -5.724
-12 | -0.531 | 0.09034 | -0.012 | -5.878
-11.5 | -0.503 | 0.08032 | -0.012 | -6.257
-11 | -0.474 | 0.0741 | -0.013 | -6.4
-10.5 | -0.446 | 0.06744 | -0.014 | -6.614
-10 | -0.417 | 0.06876 | -0.015 | -6.07
-9.5 | -0.387 | 0.07637 | -0.014 | -5.072
-9 | -0.36 | 0.06023 | -0.016 | -5.976
-8.5 | -0.535 | 0.05486 | -0.017 | -9.743
-8 | -0.631 | 0.01575 | -0.032 | -40.058
-7.5 | -0.61 | 0.01303 | -0.034 | -46.816
-7 | -0.561 | 0.01211 | -0.035 | -46.329
-6.5 | -0.504 | 0.01133 | -0.036 | -44.507
-6 | -0.444 | 0.01013 | -0.038 | -43.861
-5.5 | -0.38 | 0.00972 | -0.039 | -39.102
-5 | -0.314 | 0.00935 | -0.04 | -33.524
-4.5 | -0.246 | 0.00905 | -0.041 | -27.136
-4 | -0.176 | 0.00876 | -0.043 | -20.098
-3.5 | -0.106 | 0.00852 | -0.044 | -12.393
-3 | -0.034 | 0.00799 | -0.045 | -4.289
-2.5 | 0.038 | 0.00819 | -0.047 | 4.619
-2 | 0.111 | 0.00556 | -0.048 | 19.951
-1.5 | 0.184 | 0.00504 | -0.049 | 36.457
-1 | 0.256 | 0.00556 | -0.05 | 46.151
-0.5 | 0.329 | 0.0057 | -0.051 | 57.791
0 | 0.398 | 0.00589 | -0.052 | 67.561
0.5 | 0.469 | 0.00602 | -0.053 | 77.913
1 | 0.54 | 0.00616 | -0.055 | 87.714
1.5 | 0.611 | 0.0063 | -0.056 | 96.967
2 | 0.681 | 0.00658 | -0.057 | 103.454
2.5 | 0.744 | 0.00683 | -0.058 | 109.015
3 | 0.813 | 0.00708 | -0.059 | 114.82
3.5 | 0.88 | 0.00761 | -0.06 | 115.678
4 | 0.945 | 0.00877 | -0.061 | 107.704
4.5 | 1.011 | 0.00948 | -0.062 | 106.557
5 | 1.076 | 0.01028 | -0.063 | 104.692
5.5 | 1.141 | 0.01113 | -0.064 | 102.486
6 | 1.204 | 0.01214 | -0.065 | 99.194
6.5 | 1.267 | 0.01309 | -0.066 | 96.764
7 | 1.324 | 0.01392 | -0.067 | 95.152
7.5 | 1.379 | 0.01475 | -0.068 | 93.461
8 | 1.429 | 0.01595 | -0.069 | 89.576
8.5 | 1.464 | 0.02365 | -0.07 | 61.891
9 | 1.496 | 0.02529 | -0.071 | 59.151
9.5 | 1.515 | 0.02711 | -0.072 | 55.868
10 | 1.513 | 0.02923 | -0.073 | 51.778
10.5 | 1.476 | 0.03173 | -0.074 | 46.526
11 | 1.349 | 0.03504 | -0.074 | 38.507
11.5 | 0.938 | 0.04028 | -0.075 | 23.3
12 | 0.97 | 0.04089 | -0.076 | 23.722
12.5 | 0.998 | 0.04583 | -0.077 | 21.765
13 | 1.03 | 0.04563 | -0.078 | 22.565
13.5 | 1.056 | 0.05087 | -0.079 | 20.761
14 | 1.082 | 0.05762 | -0.079 | 18.777
14.5 | 0.975 | 0.11328 | -0.046 | 8.603

## 80. Re 5M Mach 0.50 (2)
BIGFOIL.COM POLAR EXPORT
NACA65-520 a=0.2
NACA65-520 a=0.2 |  |  |  | Cl Max: | 1.2616 | at alpha= | 16.5 | deg
XFOIL ncrit=9 |  |  |  | L/D Max: | 172.642 | at alpha= | 4.5 | deg
Re: | 5000000 |  |  | Cd Min: | 0.17081 | at alpha= | 20 | deg
Mach: | 0.5 |  |  | Cl=0 at alpha= | -3.1634 | deg
|  |  |  | @ Cl=0.1, Cd= | 0.0072588
|  |  |  | @ Cl=0.4, Cd= | 0.0049669
|  |  |  | @ Cl=0.6, Cd= | 0.0051129
alpha (deg) | Cl | Cd | Cm | Cl/Cd
-13 | -0.6244 | 0.05177 | -0.1166 | -12.061
-12.5 | -0.6546 | 0.04307 | -0.1193 | -15.1985
-12 | -0.6825 | 0.03577 | -0.1194 | -19.0802
-11.5 | -0.707 | 0.02948 | -0.117 | -23.9824
-11 | -0.7222 | 0.02413 | -0.1125 | -29.9295
-9.5 | -0.6646 | 0.01555 | -0.096 | -42.7395
-9 | -0.6287 | 0.01393 | -0.0909 | -45.1328
-8.5 | -0.5807 | 0.01291 | -0.0868 | -44.9806
-8 | -0.5316 | 0.01202 | -0.083 | -44.2263
-7.5 | -0.4853 | 0.01114 | -0.0789 | -43.5637
-7 | -0.4415 | 0.01033 | -0.0744 | -42.7396
-6.5 | -0.3998 | 0.00972 | -0.0692 | -41.1317
-6 | -0.3545 | 0.00935 | -0.0645 | -37.9144
-5.5 | -0.2968 | 0.00895 | -0.0621 | -33.162
-5 | -0.2382 | 0.00854 | -0.0601 | -27.8923
-4.5 | -0.1751 | 0.00826 | -0.059 | -21.1985
-4 | -0.1108 | 0.00802 | -0.0583 | -13.8155
-3.5 | -0.0451 | 0.00775 | -0.058 | -5.8194
-3 | 0.0219 | 0.00753 | -0.0581 | 2.9084
-2.5 | 0.0886 | 0.00732 | -0.0583 | 12.1038
-2 | 0.1519 | 0.00698 | -0.0582 | 21.7622
-1.5 | 0.2137 | 0.00644 | -0.0579 | 33.1832
-1 | 0.2623 | 0.00495 | -0.056 | 52.9899
-0.5 | 0.3338 | 0.00492 | -0.0573 | 67.8455
0 | 0.4044 | 0.00497 | -0.0585 | 81.3682
0.5 | 0.4766 | 0.00496 | -0.06 | 96.0887
1 | 0.5488 | 0.00504 | -0.0614 | 108.8889
1.5 | 0.619 | 0.00514 | -0.0625 | 120.428
2 | 0.6911 | 0.00519 | -0.0639 | 133.1599
2.5 | 0.7613 | 0.00532 | -0.0648 | 143.1015
3 | 0.8317 | 0.00543 | -0.0657 | 153.1676
3.5 | 0.9005 | 0.00557 | -0.0663 | 161.6697
4 | 0.9686 | 0.00574 | -0.0665 | 168.7456
4.5 | 1.0324 | 0.00598 | -0.0659 | 172.6421
5.5 | 1.1352 | 0.00666 | -0.0598 | 170.4505
6 | 1.1535 | 0.00757 | -0.0514 | 152.3778
6.5 | 1.1567 | 0.0093 | -0.0419 | 124.3763
7 | 1.1638 | 0.01134 | -0.0339 | 102.6279
7.5 | 1.1602 | 0.01406 | -0.0254 | 82.5178
8 | 1.162 | 0.0169 | -0.0183 | 68.7574
8.5 | 1.1674 | 0.01979 | -0.0121 | 58.9894
9 | 1.1649 | 0.02332 | -0.0059 | 49.9528
9.5 | 1.1517 | 0.02768 | 0.0003 | 41.6077
10 | 1.1432 | 0.03215 | 0.0054 | 35.5583
11 | 1.1205 | 0.04242 | 0.0138 | 26.4144
11.5 | 1.1151 | 0.04777 | 0.0166 | 23.3431
12 | 1.1259 | 0.05226 | 0.0185 | 21.5442
12.5 | 1.1433 | 0.0563 | 0.0202 | 20.3073
13 | 1.1941 | 0.06155 | 0.0145 | 19.4005
14.5 | 1.2363 | 0.07608 | 0.0179 | 16.25
15 | 1.2483 | 0.08162 | 0.0182 | 15.294
15.5 | 1.2573 | 0.08775 | 0.0179 | 14.3282
16 | 1.2605 | 0.09478 | 0.0169 | 13.2992
16.5 | 1.2616 | 0.1023 | 0.0151 | 12.3324
17 | 1.2574 | 0.11077 | 0.0125 | 11.3514
17.5 | 1.25 | 0.11985 | 0.0091 | 10.4297
18 | 1.2414 | 0.12941 | 0.005 | 9.5928
18.5 | 1.2328 | 0.13921 | 0.0002 | 8.8557
19 | 1.2229 | 0.14939 | -0.0052 | 8.186
19.5 | 1.2118 | 0.16001 | -0.0113 | 7.5733
20 | 1.2012 | 0.17081 | -0.0178 | 7.0324

## 81. Re 6M Mach 0.00 (1)
BIGFOIL.COM POLAR EXPORT
NACA65-520 a=0.2
NACA65-520 a=0.2 |  |  |  | Cl Max: | 1.718 | at alpha= | 15.5 | deg
JavaFoil+Calcfoil stall+Eppler ext transition |  |  |  | L/D Max: | 121.386 | at alpha= | 3 | deg
Re: | 6000000 |  |  | Cd Min: | 0.00498 | at alpha= | -2 | deg
Mach: | 0 |  |  | Cl=0 at alpha= | -2.7619 | deg
|  |  |  | @ Cl=0.1, Cd= | 0.0049832
|  |  |  | @ Cl=0.4, Cd= | 0.005276
|  |  |  | @ Cl=0.6, Cd= | 0.00572
alpha (deg) | Cl | Cd | Cm | Cl/Cd
-18.5 | -0.794 | 0.13403 | -0.006 | -5.926
-18 | -0.809 | 0.12703 | -0.006 | -6.368
-17.5 | -0.822 | 0.12045 | -0.007 | -6.826
-17 | -0.834 | 0.11353 | -0.007 | -7.345
-16.5 | -0.844 | 0.10677 | -0.008 | -7.903
-16 | -0.851 | 0.10115 | -0.009 | -8.412
-15.5 | -0.857 | 0.09362 | -0.01 | -9.159
-15 | -0.867 | 0.08224 | -0.011 | -10.539
-14.5 | -0.939 | 0.03855 | -0.014 | -24.368
-14 | -0.964 | 0.02602 | -0.016 | -37.063
-13.5 | -0.968 | 0.02127 | -0.017 | -45.508
-13 | -0.959 | 0.01936 | -0.018 | -49.526
-12.5 | -0.949 | 0.01694 | -0.019 | -56.007
-12 | -0.931 | 0.01544 | -0.02 | -60.301
-11.5 | -0.907 | 0.01436 | -0.021 | -63.188
-11 | -0.879 | 0.01347 | -0.022 | -65.245
-10.5 | -0.846 | 0.01271 | -0.023 | -66.503
-10 | -0.808 | 0.01214 | -0.024 | -66.55
-9.5 | -0.768 | 0.01147 | -0.026 | -66.897
-9 | -0.723 | 0.01099 | -0.027 | -65.803
-8.5 | -0.675 | 0.01048 | -0.028 | -64.456
-8 | -0.625 | 0.01 | -0.029 | -62.489
-7.5 | -0.571 | 0.00967 | -0.03 | -59.097
-7 | -0.517 | 0.00845 | -0.031 | -61.162
-6.5 | -0.459 | 0.00859 | -0.032 | -53.469
-6 | -0.4 | 0.00836 | -0.033 | -47.772
-5.5 | -0.339 | 0.00811 | -0.034 | -41.831
-5 | -0.278 | 0.00792 | -0.035 | -35.148
-4.5 | -0.217 | 0.00774 | -0.036 | -27.993
-4 | -0.155 | 0.00758 | -0.037 | -20.407
-3.5 | -0.092 | 0.00739 | -0.038 | -12.506
-3 | -0.03 | 0.00722 | -0.039 | -4.143
-2.5 | 0.033 | 0.00716 | -0.04 | 4.589
-2 | 0.096 | 0.00498 | -0.041 | 19.272
-1.5 | 0.159 | 0.00503 | -0.043 | 31.604
-1 | 0.222 | 0.00509 | -0.044 | 43.661
-0.5 | 0.285 | 0.00515 | -0.045 | 55.379
0 | 0.348 | 0.00521 | -0.046 | 66.812
0.5 | 0.411 | 0.00529 | -0.047 | 77.72
1 | 0.474 | 0.00541 | -0.048 | 87.627
1.5 | 0.537 | 0.00557 | -0.049 | 96.464
2 | 0.6 | 0.00572 | -0.05 | 104.835
2.5 | 0.656 | 0.00576 | -0.051 | 113.864
3 | 0.716 | 0.0059 | -0.052 | 121.386
3.5 | 0.775 | 0.00639 | -0.053 | 121.347
4 | 0.833 | 0.00703 | -0.054 | 118.439
4.5 | 0.892 | 0.00744 | -0.055 | 119.901
5 | 0.95 | 0.00789 | -0.056 | 120.446
5.5 | 1.008 | 0.00839 | -0.056 | 120.064
6 | 1.065 | 0.00898 | -0.057 | 118.655
6.5 | 1.122 | 0.00954 | -0.058 | 117.604
7 | 1.177 | 0.01001 | -0.059 | 117.595
7.5 | 1.23 | 0.01045 | -0.06 | 117.675
8 | 1.282 | 0.01104 | -0.061 | 116.168
8.5 | 1.333 | 0.01172 | -0.062 | 113.683
9 | 1.379 | 0.01334 | -0.063 | 103.373
9.5 | 1.418 | 0.01737 | -0.063 | 81.642
10 | 1.462 | 0.01823 | -0.064 | 80.198
10.5 | 1.503 | 0.01914 | -0.065 | 78.534
11 | 1.541 | 0.02011 | -0.066 | 76.632
11.5 | 1.577 | 0.02114 | -0.067 | 74.585
12 | 1.609 | 0.02223 | -0.068 | 72.394
12.5 | 1.639 | 0.02351 | -0.069 | 69.709
13 | 1.664 | 0.02475 | -0.069 | 67.239
13.5 | 1.684 | 0.02612 | -0.07 | 64.466
14 | 1.699 | 0.02766 | -0.071 | 61.422
14.5 | 1.709 | 0.0292 | -0.072 | 58.536
15 | 1.716 | 0.03086 | -0.073 | 55.595
15.5 | 1.718 | 0.03257 | -0.074 | 52.755
16 | 1.716 | 0.03442 | -0.074 | 49.838
16.5 | 1.709 | 0.03648 | -0.075 | 46.843
17 | 1.695 | 0.0385 | -0.076 | 44.019
17.5 | 1.676 | 0.04091 | -0.076 | 40.98
18 | 1.654 | 0.04321 | -0.077 | 38.293
18.5 | 1.629 | 0.04594 | -0.078 | 35.447
19 | 1.6 | 0.04854 | -0.078 | 32.961
19.5 | 1.568 | 0.05174 | -0.079 | 30.299
20 | 1.534 | 0.05476 | -0.08 | 28.017

## 82. Re 6M Mach 0.00 (2)
BIGFOIL.COM POLAR EXPORT
NACA65-520 a=0.2
NACA65-520 a=0.2 |  |  |  | Cl Max: | 1.5086 | at alpha= | 20 | deg
XFOIL ncrit=9 |  |  |  | L/D Max: | 181.51 | at alpha= | 5 | deg
Re: | 6000000 |  |  | Cd Min: | 0.07664 | at alpha= | 20 | deg
Mach: | 0 |  |  | Cl=0 at alpha= | -2.9797 | deg
|  |  |  | @ Cl=0.1, Cd= | 0.006131
|  |  |  | @ Cl=0.4, Cd= | 0.00439
|  |  |  | @ Cl=0.6, Cd= | 0.0045287
alpha (deg) | Cl | Cd | Cm | Cl/Cd
-20 | -1.2858 | 0.0422 | -0.0819 | -30.4692
-19.5 | -1.2786 | 0.0383 | -0.0817 | -33.3838
-19 | -1.2779 | 0.03411 | -0.0809 | -37.4641
-18.5 | -1.265 | 0.03112 | -0.0798 | -40.6491
-18 | -1.2476 | 0.02864 | -0.0786 | -43.5615
-17.5 | -1.2274 | 0.02644 | -0.0773 | -46.4221
-17 | -1.2055 | 0.02448 | -0.0757 | -49.2443
-16.5 | -1.1806 | 0.02277 | -0.0741 | -51.8489
-16 | -1.155 | 0.02116 | -0.0722 | -54.5841
-15.5 | -1.1259 | 0.0198 | -0.0705 | -56.8636
-15 | -1.0964 | 0.01851 | -0.0686 | -59.2328
-14.5 | -1.0664 | 0.01729 | -0.0665 | -61.6773
-14 | -1.0346 | 0.01623 | -0.0645 | -63.7461
-13.5 | -1.0006 | 0.0153 | -0.0625 | -65.3987
-13 | -0.9664 | 0.01444 | -0.0603 | -66.9252
-12.5 | -0.933 | 0.01357 | -0.0579 | -68.7546
-12 | -0.8994 | 0.01279 | -0.0552 | -70.3206
-11 | -0.8315 | 0.01148 | -0.0493 | -72.4303
-10.5 | -0.8134 | 0.01048 | -0.0432 | -77.6145
-10 | -0.7673 | 0.01007 | -0.042 | -76.1966
-9.5 | -0.7194 | 0.00968 | -0.0411 | -74.3182
-9 | -0.6688 | 0.00938 | -0.0407 | -71.3006
-8.5 | -0.6164 | 0.0091 | -0.0405 | -67.7363
-8 | -0.564 | 0.00879 | -0.0404 | -64.1638
-7.5 | -0.5107 | 0.00851 | -0.0404 | -60.0118
-7 | -0.4561 | 0.00828 | -0.0406 | -55.0845
-6.5 | -0.4004 | 0.00806 | -0.041 | -49.6774
-6 | -0.345 | 0.0078 | -0.0414 | -44.2308
-5.5 | -0.289 | 0.0076 | -0.0419 | -38.0263
-5 | -0.2322 | 0.00744 | -0.0425 | -31.2097
-4.5 | -0.175 | 0.00723 | -0.0432 | -24.2047
-4 | -0.1175 | 0.00705 | -0.044 | -16.6667
-3.5 | -0.0599 | 0.00688 | -0.0448 | -8.7064
-3 | -0.0023 | 0.00672 | -0.0456 | -0.34226
-2.5 | 0.0543 | 0.00644 | -0.0462 | 8.4317
-2 | 0.1105 | 0.00606 | -0.0469 | 18.2343
-1.5 | 0.1643 | 0.00547 | -0.0473 | 30.0366
-1 | 0.2138 | 0.00446 | -0.0471 | 47.9372
-0.5 | 0.2739 | 0.0044 | -0.0484 | 62.25
0 | 0.3341 | 0.00437 | -0.0497 | 76.4531
0.5 | 0.3938 | 0.00439 | -0.0509 | 89.7039
1 | 0.4539 | 0.00439 | -0.0523 | 103.3941
1.5 | 0.5142 | 0.00443 | -0.0536 | 116.0722
2 | 0.5739 | 0.00452 | -0.0549 | 126.969
2.5 | 0.6339 | 0.00454 | -0.0563 | 139.6256
3 | 0.6934 | 0.00461 | -0.0576 | 150.4121
3.5 | 0.7524 | 0.00471 | -0.0588 | 159.7452
4 | 0.8115 | 0.00477 | -0.06 | 170.1258
4.5 | 0.8694 | 0.00491 | -0.0611 | 177.0672
5 | 0.9257 | 0.0051 | -0.0619 | 181.5098
5.5 | 0.9792 | 0.00543 | -0.0622 | 180.3315
6 | 1.0209 | 0.00622 | -0.0605 | 164.1318
6.5 | 1.061 | 0.00692 | -0.0585 | 153.3237
7 | 1.0951 | 0.00765 | -0.0554 | 143.1503
7.5 | 1.1125 | 0.00834 | -0.0489 | 133.3933
8 | 1.1254 | 0.00927 | -0.0423 | 121.4024
8.5 | 1.1371 | 0.01054 | -0.0361 | 107.8843
9 | 1.1393 | 0.01241 | -0.0293 | 91.805
9.5 | 1.1397 | 0.01465 | -0.0229 | 77.7952
10 | 1.152 | 0.0166 | -0.0186 | 69.3976
10.5 | 1.1559 | 0.01912 | -0.0137 | 60.455
11 | 1.1709 | 0.02127 | -0.0105 | 55.0494
11.5 | 1.1786 | 0.02392 | -0.0067 | 49.2726
12 | 1.1977 | 0.02604 | -0.0043 | 45.9946
12.5 | 1.2114 | 0.02802 | -0.0008 | 43.2334
13 | 1.3154 | 0.03105 | -0.017 | 42.3639
13.5 | 1.3274 | 0.03326 | -0.0132 | 39.9098
14 | 1.3491 | 0.03588 | -0.0122 | 37.6003
14.5 | 1.3698 | 0.03862 | -0.0113 | 35.4687
15 | 1.393 | 0.04108 | -0.0105 | 33.9094
15.5 | 1.4129 | 0.04392 | -0.0096 | 32.1699
16 | 1.428 | 0.04714 | -0.0086 | 30.2927
16.5 | 1.4431 | 0.05038 | -0.0076 | 28.6443
17 | 1.461 | 0.05336 | -0.0069 | 27.3801
17.5 | 1.4734 | 0.05681 | -0.0059 | 25.9356
18 | 1.4832 | 0.0604 | -0.0047 | 24.5563
18.5 | 1.487 | 0.06426 | -0.003 | 23.1404
19 | 1.4926 | 0.06807 | -0.0017 | 21.9274
19.5 | 1.5013 | 0.07212 | -0.0013 | 20.8167
20 | 1.5086 | 0.07664 | -0.0015 | 19.6842

## 83. Re 6M Mach 0.10 (1)
BIGFOIL.COM POLAR EXPORT
NACA65-520 a=0.2
NACA65-520 a=0.2 |  |  |  | Cl Max: | 1.707 | at alpha= | 15 | deg
JavaFoil+Calcfoil stall+Eppler ext transition |  |  |  | L/D Max: | 121.195 | at alpha= | 3.5 | deg
Re: | 6000000 |  |  | Cd Min: | 0.00501 | at alpha= | -2 | deg
Mach: | 0.1 |  |  | Cl=0 at alpha= | -2.7619 | deg
|  |  |  | @ Cl=0.1, Cd= | 0.00501
|  |  |  | @ Cl=0.4, Cd= | 0.0052873
|  |  |  | @ Cl=0.6, Cd= | 0.005789
alpha (deg) | Cl | Cd | Cm | Cl/Cd
-18.5 | -0.751 | 0.13646 | -0.006 | -5.506
-18 | -0.77 | 0.12998 | -0.006 | -5.921
-17.5 | -0.786 | 0.12301 | -0.007 | -6.39
-17 | -0.801 | 0.11649 | -0.007 | -6.877
-16.5 | -0.813 | 0.11072 | -0.008 | -7.346
-16 | -0.824 | 0.10392 | -0.009 | -7.933
-15.5 | -0.833 | 0.09718 | -0.009 | -8.574
-15 | -0.843 | 0.08719 | -0.01 | -9.668
-14.5 | -0.85 | 0.07837 | -0.011 | -10.843
-14 | -0.933 | 0.03207 | -0.016 | -29.095
-13.5 | -0.95 | 0.02339 | -0.017 | -40.599
-13 | -0.945 | 0.02068 | -0.018 | -45.719
-12.5 | -0.94 | 0.01756 | -0.019 | -53.519
-12 | -0.925 | 0.01586 | -0.02 | -58.315
-11.5 | -0.904 | 0.01462 | -0.021 | -61.781
-11 | -0.877 | 0.01371 | -0.023 | -63.947
-10.5 | -0.845 | 0.01292 | -0.024 | -65.407
-10 | -0.808 | 0.01231 | -0.025 | -65.662
-9.5 | -0.769 | 0.01159 | -0.026 | -66.304
-9 | -0.724 | 0.01111 | -0.027 | -65.176
-8.5 | -0.677 | 0.01053 | -0.028 | -64.298
-8 | -0.627 | 0.01007 | -0.029 | -62.276
-7.5 | -0.574 | 0.00969 | -0.03 | -59.217
-7 | -0.517 | 0.00936 | -0.031 | -55.29
-6.5 | -0.461 | 0.00863 | -0.032 | -53.446
-6 | -0.401 | 0.00835 | -0.033 | -48.054
-5.5 | -0.341 | 0.00809 | -0.034 | -42.117
-5 | -0.28 | 0.00792 | -0.035 | -35.295
-4.5 | -0.218 | 0.00776 | -0.036 | -28.057
-4 | -0.155 | 0.00756 | -0.037 | -20.573
-3.5 | -0.093 | 0.00749 | -0.038 | -12.401
-3 | -0.03 | 0.00731 | -0.04 | -4.109
-2.5 | 0.033 | 0.00713 | -0.041 | 4.628
-2 | 0.097 | 0.00501 | -0.042 | 19.279
-1.5 | 0.16 | 0.00501 | -0.043 | 31.901
-1 | 0.223 | 0.00507 | -0.044 | 44.063
-0.5 | 0.287 | 0.00513 | -0.045 | 55.868
0 | 0.35 | 0.0052 | -0.046 | 67.373
0.5 | 0.413 | 0.00531 | -0.047 | 77.85
1 | 0.477 | 0.00539 | -0.048 | 88.387
1.5 | 0.54 | 0.00557 | -0.049 | 96.874
2 | 0.603 | 0.0058 | -0.05 | 103.953
2.5 | 0.659 | 0.00577 | -0.051 | 114.048
3 | 0.719 | 0.00594 | -0.052 | 121.06
3.5 | 0.778 | 0.00642 | -0.053 | 121.195
4 | 0.837 | 0.00707 | -0.054 | 118.303
4.5 | 0.896 | 0.00749 | -0.055 | 119.564
5 | 0.954 | 0.00795 | -0.056 | 120.049
5.5 | 1.012 | 0.00848 | -0.057 | 119.335
6 | 1.07 | 0.00907 | -0.058 | 117.882
6.5 | 1.127 | 0.00962 | -0.059 | 117.098
7 | 1.182 | 0.0101 | -0.059 | 117.011
7.5 | 1.236 | 0.01057 | -0.06 | 116.915
8 | 1.288 | 0.01116 | -0.061 | 115.375
8.5 | 1.338 | 0.01185 | -0.062 | 112.915
9 | 1.384 | 0.01351 | -0.063 | 102.423
9.5 | 1.423 | 0.01759 | -0.064 | 80.897
10 | 1.467 | 0.01851 | -0.065 | 79.258
10.5 | 1.507 | 0.01942 | -0.065 | 77.631
11 | 1.545 | 0.02041 | -0.066 | 75.713
11.5 | 1.58 | 0.02145 | -0.067 | 73.673
12 | 1.611 | 0.02261 | -0.068 | 71.272
12.5 | 1.64 | 0.02388 | -0.069 | 68.664
13 | 1.664 | 0.02519 | -0.07 | 66.073
13.5 | 1.682 | 0.02668 | -0.071 | 63.054
14 | 1.695 | 0.02814 | -0.071 | 60.218
14.5 | 1.703 | 0.02977 | -0.072 | 57.196
15 | 1.707 | 0.03149 | -0.073 | 54.2
15.5 | 1.706 | 0.0333 | -0.074 | 51.223
16 | 1.701 | 0.03516 | -0.075 | 48.37
16.5 | 1.69 | 0.0373 | -0.075 | 45.31
17 | 1.672 | 0.03939 | -0.076 | 42.446
17.5 | 1.649 | 0.04187 | -0.077 | 39.38
18 | 1.622 | 0.04454 | -0.077 | 36.411
18.5 | 1.591 | 0.04714 | -0.078 | 33.752
19 | 1.558 | 0.04993 | -0.079 | 31.193
19.5 | 1.52 | 0.05342 | -0.079 | 28.46
20 | 1.481 | 0.05707 | -0.08 | 25.94

## 84. Re 6M Mach 0.10 (2)
BIGFOIL.COM POLAR EXPORT
NACA65-520 a=0.2
NACA65-520 a=0.2 |  |  |  | Cl Max: | 1.5039 | at alpha= | 20 | deg
XFOIL ncrit=9 |  |  |  | L/D Max: | 182.012 | at alpha= | 5 | deg
Re: | 6000000 |  |  | Cd Min: | 0.07892 | at alpha= | 20 | deg
Mach: | 0.1 |  |  | Cl=0 at alpha= | -2.9842 | deg
|  |  |  | @ Cl=0.1, Cd= | 0.0061651
|  |  |  | @ Cl=0.4, Cd= | 0.0044
|  |  |  | @ Cl=0.6, Cd= | 0.0045252
alpha (deg) | Cl | Cd | Cm | Cl/Cd
-20 | -1.2678 | 0.04554 | -0.0841 | -27.8393
-19.5 | -1.2629 | 0.04118 | -0.0843 | -30.6678
-19 | -1.2602 | 0.03689 | -0.0839 | -34.161
-18.5 | -1.2551 | 0.03309 | -0.0829 | -37.9299
-18 | -1.2406 | 0.03022 | -0.0817 | -41.0523
-17.5 | -1.2227 | 0.02775 | -0.0803 | -44.0613
-17 | -1.202 | 0.02558 | -0.0787 | -46.9898
-16.5 | -1.1781 | 0.02371 | -0.077 | -49.6879
-16 | -1.1533 | 0.02196 | -0.0751 | -52.5182
-15.5 | -1.1246 | 0.02051 | -0.0733 | -54.8318
-15 | -1.0956 | 0.01912 | -0.0713 | -57.3013
-14.5 | -1.0658 | 0.01781 | -0.0691 | -59.8428
-14 | -1.0342 | 0.01667 | -0.067 | -62.0396
-13.5 | -1.0003 | 0.01568 | -0.0649 | -63.7946
-13 | -0.9662 | 0.01477 | -0.0627 | -65.4164
-12.5 | -0.9322 | 0.01387 | -0.0602 | -67.2098
-12 | -0.8978 | 0.01306 | -0.0576 | -68.7443
-11.5 | -0.8651 | 0.01225 | -0.0546 | -70.6204
-11 | -0.8283 | 0.01168 | -0.0519 | -70.9161
-10.5 | -0.814 | 0.01064 | -0.045 | -76.5038
-10 | -0.77 | 0.01015 | -0.0433 | -75.8621
-9.5 | -0.7221 | 0.00976 | -0.0423 | -73.9857
-9 | -0.6716 | 0.00944 | -0.0417 | -71.1441
-8.5 | -0.6192 | 0.00915 | -0.0414 | -67.6721
-8 | -0.5664 | 0.00884 | -0.0412 | -64.0724
-7.5 | -0.5129 | 0.00855 | -0.0411 | -59.9883
-7 | -0.4581 | 0.00832 | -0.0412 | -55.0601
-6.5 | -0.4022 | 0.00809 | -0.0416 | -49.7157
-6 | -0.3464 | 0.00784 | -0.0419 | -44.1837
-5.5 | -0.2901 | 0.00762 | -0.0423 | -38.0709
-5 | -0.233 | 0.00745 | -0.0429 | -31.2752
-4.5 | -0.1754 | 0.00725 | -0.0436 | -24.1931
-4 | -0.1177 | 0.00706 | -0.0443 | -16.6714
-3.5 | -0.0597 | 0.0069 | -0.0451 | -8.6522
-3 | -0.0018 | 0.00674 | -0.0459 | -0.26706
-2.5 | 0.0552 | 0.00645 | -0.0466 | 8.5581
-2 | 0.1118 | 0.00609 | -0.0472 | 18.358
-1.5 | 0.1663 | 0.00554 | -0.0477 | 30.0181
-1 | 0.2154 | 0.00448 | -0.0474 | 48.0804
-0.5 | 0.2759 | 0.0044 | -0.0487 | 62.7045
0 | 0.3364 | 0.00438 | -0.05 | 76.8037
0.5 | 0.3964 | 0.0044 | -0.0512 | 90.0909
1 | 0.4571 | 0.0044 | -0.0526 | 103.8864
1.5 | 0.5176 | 0.00445 | -0.054 | 116.3146
2.5 | 0.6381 | 0.00456 | -0.0566 | 139.9342
3 | 0.698 | 0.00463 | -0.0579 | 150.7559
3.5 | 0.7575 | 0.00472 | -0.0591 | 160.4873
4 | 0.8169 | 0.00479 | -0.0603 | 170.5428
4.5 | 0.8752 | 0.00493 | -0.0614 | 177.5254
5 | 0.9319 | 0.00512 | -0.0622 | 182.0117
5.5 | 0.9856 | 0.00545 | -0.0624 | 180.844
6 | 1.0272 | 0.00625 | -0.0606 | 164.352
6.5 | 1.0665 | 0.00697 | -0.0584 | 153.0129
7 | 1.1001 | 0.00769 | -0.0551 | 143.0559
7.5 | 1.1135 | 0.00841 | -0.0478 | 132.4019
8 | 1.1268 | 0.0094 | -0.0413 | 119.8723
8.5 | 1.1387 | 0.01072 | -0.0352 | 106.222
9 | 1.1399 | 0.01269 | -0.0283 | 89.8266
9.5 | 1.1383 | 0.01508 | -0.0218 | 75.4841
10 | 1.1509 | 0.01707 | -0.0175 | 67.4224
10.5 | 1.1542 | 0.01968 | -0.0126 | 58.6484
11 | 1.1694 | 0.02187 | -0.0094 | 53.4705
11.5 | 1.1754 | 0.02473 | -0.0056 | 47.5293
12 | 1.1947 | 0.02689 | -0.0032 | 44.4292
12.5 | 1.21 | 0.02886 | 0.0001 | 41.9265
13 | 1.3127 | 0.03213 | -0.016 | 40.8559
13.5 | 1.3245 | 0.03445 | -0.0122 | 38.447
14 | 1.3472 | 0.03701 | -0.0112 | 36.401
14.5 | 1.3686 | 0.03971 | -0.0102 | 34.4649
15 | 1.3894 | 0.04248 | -0.0093 | 32.7072
15.5 | 1.4086 | 0.04542 | -0.0084 | 31.0128
16 | 1.4251 | 0.0485 | -0.0073 | 29.3835
16.5 | 1.44 | 0.05186 | -0.0064 | 27.7671
17 | 1.4544 | 0.05523 | -0.0054 | 26.3335
17.5 | 1.4688 | 0.05843 | -0.0044 | 25.1378
18 | 1.4772 | 0.06211 | -0.003 | 23.7836
18.5 | 1.4774 | 0.06634 | -0.0011 | 22.2701
19 | 1.4838 | 0.07044 | -0.0003 | 21.0647
19.5 | 1.4947 | 0.07447 | -0.0002 | 20.0712
20 | 1.5039 | 0.07892 | -0.0005 | 19.056

## 85. Re 6M Mach 0.25 (1)
BIGFOIL.COM POLAR EXPORT
NACA65-520 a=0.2
NACA65-520 a=0.2 |  |  |  | Cl Max: | 1.657 | at alpha= | 13.5 | deg
JavaFoil+Calcfoil stall+Eppler ext transition |  |  |  | L/D Max: | 120.035 | at alpha= | 3 | deg
Re: | 6000000 |  |  | Cd Min: | 0.00508 | at alpha= | -2 | deg
Mach: | 0.25 |  |  | Cl=0 at alpha= | -2.7615 | deg
|  |  |  | @ Cl=0.1, Cd= | 0.0050802
|  |  |  | @ Cl=0.4, Cd= | 0.0053892
|  |  |  | @ Cl=0.6, Cd= | 0.00563
alpha (deg) | Cl | Cd | Cm | Cl/Cd
-16.5 | -0.561 | 0.12312 | -0.007 | -4.56
-16 | -0.604 | 0.11647 | -0.008 | -5.184
-15.5 | -0.642 | 0.11034 | -0.008 | -5.815
-15 | -0.675 | 0.10291 | -0.009 | -6.555
-14.5 | -0.702 | 0.09673 | -0.01 | -7.262
-14 | -0.725 | 0.08934 | -0.011 | -8.117
-13.5 | -0.743 | 0.08286 | -0.012 | -8.962
-13 | -0.756 | 0.07496 | -0.013 | -10.081
-12.5 | -0.761 | 0.06937 | -0.014 | -10.965
-12 | -0.861 | 0.02193 | -0.02 | -39.247
-11.5 | -0.868 | 0.01691 | -0.022 | -51.331
-11 | -0.855 | 0.01539 | -0.023 | -55.533
-10.5 | -0.833 | 0.01434 | -0.024 | -58.056
-10 | -0.806 | 0.01314 | -0.025 | -61.307
-9.5 | -0.771 | 0.01236 | -0.026 | -62.346
-9 | -0.731 | 0.01171 | -0.027 | -62.397
-8.5 | -0.686 | 0.01106 | -0.028 | -62.059
-8 | -0.637 | 0.01055 | -0.029 | -60.41
-7.5 | -0.584 | 0.01012 | -0.031 | -57.722
-7 | -0.528 | 0.0097 | -0.032 | -54.386
-6.5 | -0.47 | 0.00809 | -0.033 | -58.079
-6 | -0.411 | 0.0086 | -0.034 | -47.832
-5.5 | -0.349 | 0.00832 | -0.035 | -41.982
-5 | -0.287 | 0.00816 | -0.036 | -35.145
-4.5 | -0.223 | 0.00795 | -0.037 | -28.102
-4 | -0.16 | 0.00776 | -0.038 | -20.571
-3.5 | -0.095 | 0.00756 | -0.04 | -12.626
-3 | -0.031 | 0.00739 | -0.041 | -4.178
-2.5 | 0.034 | 0.00722 | -0.042 | 4.696
-2 | 0.099 | 0.00508 | -0.043 | 19.529
-1.5 | 0.164 | 0.00509 | -0.044 | 32.28
-1 | 0.229 | 0.00515 | -0.045 | 44.588
-0.5 | 0.294 | 0.00521 | -0.046 | 56.546
0 | 0.36 | 0.00534 | -0.047 | 67.419
0.5 | 0.425 | 0.00542 | -0.048 | 78.414
1 | 0.49 | 0.00554 | -0.049 | 88.33
1.5 | 0.552 | 0.00521 | -0.05 | 105.979
2 | 0.616 | 0.00577 | -0.051 | 106.632
2.5 | 0.675 | 0.00592 | -0.052 | 113.932
3 | 0.737 | 0.00614 | -0.053 | 120.035
3.5 | 0.797 | 0.00672 | -0.054 | 118.621
4 | 0.857 | 0.00736 | -0.055 | 116.476
4.5 | 0.917 | 0.00782 | -0.056 | 117.251
5 | 0.977 | 0.00833 | -0.057 | 117.285
5.5 | 1.036 | 0.00892 | -0.058 | 116.124
6 | 1.095 | 0.00953 | -0.059 | 114.875
6.5 | 1.154 | 0.01014 | -0.06 | 113.762
7 | 1.209 | 0.01065 | -0.061 | 113.551
7.5 | 1.264 | 0.01119 | -0.062 | 112.975
8 | 1.316 | 0.01186 | -0.063 | 111.024
8.5 | 1.366 | 0.01285 | -0.064 | 106.348
9 | 1.406 | 0.01768 | -0.064 | 79.502
9.5 | 1.45 | 0.01889 | -0.065 | 76.748
10 | 1.491 | 0.01988 | -0.066 | 75.025
10.5 | 1.529 | 0.02099 | -0.067 | 72.842
11 | 1.563 | 0.0221 | -0.068 | 70.728
11.5 | 1.592 | 0.0233 | -0.069 | 68.349
12 | 1.618 | 0.02469 | -0.07 | 65.504
12.5 | 1.638 | 0.02606 | -0.071 | 62.841
13 | 1.652 | 0.0278 | -0.071 | 59.425
13.5 | 1.657 | 0.02946 | -0.072 | 56.25
14 | 1.654 | 0.03145 | -0.073 | 52.59
14.5 | 1.644 | 0.03342 | -0.074 | 49.195
15 | 1.626 | 0.0354 | -0.075 | 45.94
15.5 | 1.601 | 0.03775 | -0.075 | 42.417
16 | 1.568 | 0.0405 | -0.076 | 38.723
16.5 | 1.528 | 0.04311 | -0.077 | 35.437
17 | 1.473 | 0.04634 | -0.077 | 31.794
17.5 | 1.413 | 0.04895 | -0.078 | 28.86
18 | 1.343 | 0.05365 | -0.079 | 25.026
18.5 | 1.266 | 0.05864 | -0.079 | 21.591

## 86. Re 6M Mach 0.25 (2)
BIGFOIL.COM POLAR EXPORT
NACA65-520 a=0.2
NACA65-520 a=0.2 |  |  |  | Cl Max: | 1.4626 | at alpha= | 20 | deg
XFOIL ncrit=9 |  |  |  | L/D Max: | 183.574 | at alpha= | 5 | deg
Re: | 6000000 |  |  | Cd Min: | 0.16627 | at alpha= | -20 | deg
Mach: | 0.25 |  |  | Cl=0 at alpha= | -3.0109 | deg
|  |  |  | @ Cl=0.1, Cd= | 0.0063148
|  |  |  | @ Cl=0.4, Cd= | 0.0044564
|  |  |  | @ Cl=0.6, Cd= | 0.0046006
alpha (deg) | Cl | Cd | Cm | Cl/Cd
-20 | -0.591 | 0.16627 | -0.0242 | -3.5545
-19.5 | -1.0239 | 0.07775 | -0.0812 | -13.1691
-19 | -1.087 | 0.06232 | -0.0903 | -17.4422
-18 | -1.1494 | 0.04423 | -0.0957 | -25.9869
-17.5 | -1.1559 | 0.03873 | -0.0955 | -29.8451
-17 | -1.1542 | 0.03427 | -0.0945 | -33.6796
-16.5 | -1.1445 | 0.03071 | -0.0928 | -37.268
-16 | -1.1314 | 0.0276 | -0.0906 | -40.9928
-15.5 | -1.1088 | 0.02529 | -0.0884 | -43.8434
-15 | -1.0855 | 0.0231 | -0.086 | -46.9913
-14.5 | -1.0586 | 0.02123 | -0.0834 | -49.8634
-14 | -1.0306 | 0.01948 | -0.0806 | -52.9055
-13.5 | -0.9988 | 0.01805 | -0.078 | -55.3352
-13 | -0.9648 | 0.01678 | -0.0753 | -57.497
-12.5 | -0.9311 | 0.01555 | -0.0724 | -59.8778
-12 | -0.8946 | 0.01455 | -0.0697 | -61.4845
-11.5 | -0.8579 | 0.01359 | -0.0668 | -63.1273
-11 | -0.8201 | 0.01278 | -0.0639 | -64.1706
-10.5 | -0.7838 | 0.01198 | -0.0606 | -65.4257
-10 | -0.7615 | 0.01084 | -0.0549 | -70.2491
-9.5 | -0.7323 | 0.01023 | -0.0497 | -71.5836
-9 | -0.6839 | 0.00982 | -0.0479 | -69.6436
-8.5 | -0.6322 | 0.00945 | -0.0467 | -66.8995
-8 | -0.5782 | 0.00915 | -0.046 | -63.1913
-7.5 | -0.5241 | 0.00883 | -0.0453 | -59.3545
-7 | -0.4685 | 0.00852 | -0.0449 | -54.9883
-6.5 | -0.4114 | 0.00826 | -0.0448 | -49.8063
-6 | -0.3534 | 0.00804 | -0.045 | -43.9552
-5.5 | -0.2961 | 0.00779 | -0.045 | -38.0103
-5 | -0.2373 | 0.00756 | -0.0454 | -31.3889
-4.5 | -0.1776 | 0.00737 | -0.046 | -24.0977
-4 | -0.1184 | 0.00716 | -0.0465 | -16.5363
-3.5 | -0.0585 | 0.00702 | -0.0472 | -8.3333
-3 | 0.0013 | 0.00684 | -0.0479 | 0.19006
-2.5 | 0.0605 | 0.00656 | -0.0486 | 9.2226
-2 | 0.1185 | 0.0062 | -0.0491 | 19.1129
-1.5 | 0.1758 | 0.00579 | -0.0497 | 30.3627
-1 | 0.2243 | 0.00453 | -0.049 | 49.5143
-0.5 | 0.2867 | 0.00445 | -0.0503 | 64.427
0 | 0.3491 | 0.00444 | -0.0516 | 78.6261
0.5 | 0.4113 | 0.00446 | -0.0529 | 92.2197
1 | 0.4744 | 0.00447 | -0.0544 | 106.1298
1.5 | 0.5367 | 0.00453 | -0.0557 | 118.4768
2 | 0.5992 | 0.0046 | -0.0571 | 130.2609
2.5 | 0.6618 | 0.00465 | -0.0584 | 142.3226
3 | 0.7233 | 0.00474 | -0.0596 | 152.5949
3.5 | 0.7854 | 0.00481 | -0.0609 | 163.2848
4 | 0.8463 | 0.00493 | -0.062 | 171.6633
4.5 | 0.9071 | 0.00504 | -0.063 | 179.9802
5 | 0.9656 | 0.00526 | -0.0636 | 183.5741
5.5 | 1.0205 | 0.00559 | -0.0636 | 182.5581
6.5 | 1.0939 | 0.00723 | -0.0572 | 151.3001
7 | 1.1151 | 0.00787 | -0.0508 | 141.69
7.5 | 1.1234 | 0.00894 | -0.0428 | 125.66
8 | 1.1335 | 0.01034 | -0.036 | 109.6228
8.5 | 1.1448 | 0.01199 | -0.0301 | 95.4796
9 | 1.1417 | 0.01446 | -0.023 | 78.9557
9.5 | 1.1352 | 0.01738 | -0.0162 | 65.3165
10 | 1.1443 | 0.01984 | -0.0117 | 57.6764
10.5 | 1.1442 | 0.02299 | -0.0068 | 49.7695
11 | 1.156 | 0.02574 | -0.0034 | 44.9106
11.5 | 1.1624 | 0.02895 | 0.0001 | 40.152
12 | 1.1813 | 0.03148 | 0.0024 | 37.5254
12.5 | 1.1955 | 0.03375 | 0.0059 | 35.4222
13 | 1.2959 | 0.03761 | -0.0096 | 34.4563
14 | 1.3309 | 0.04355 | -0.0055 | 30.5603
14.5 | 1.3544 | 0.04633 | -0.0045 | 29.2338
15 | 1.3711 | 0.04967 | -0.0031 | 27.6042
15.5 | 1.3858 | 0.05325 | -0.0018 | 26.0244
16 | 1.3989 | 0.05689 | -0.0004 | 24.5896
16.5 | 1.4143 | 0.06025 | 0.001 | 23.4739
17 | 1.422 | 0.06416 | 0.0027 | 22.1633
17.5 | 1.4275 | 0.06834 | 0.0044 | 20.8882
18 | 1.4326 | 0.07303 | 0.0052 | 19.6166
18.5 | 1.4422 | 0.07765 | 0.0053 | 18.5731
19 | 1.451 | 0.08257 | 0.0049 | 17.573
19.5 | 1.4589 | 0.08784 | 0.0041 | 16.6086
20 | 1.4626 | 0.09382 | 0.0029 | 15.5894

## 87. Re 6M Mach 0.50 (1)
BIGFOIL.COM POLAR EXPORT
NACA65-520 a=0.2
NACA65-520 a=0.2 |  |  |  | Cl Max: | 1.517 | at alpha= | 9.5 | deg
JavaFoil+Calcfoil stall+Eppler ext transition |  |  |  | L/D Max: | 112.369 | at alpha= | 3 | deg
Re: | 6000000 |  |  | Cd Min: | 0.00545 | at alpha= | -2 | deg
Mach: | 0.5 |  |  | Cl=0 at alpha= | -2.7639 | deg
|  |  |  | @ Cl=0.1, Cd= | 0.0058312
|  |  |  | @ Cl=0.4, Cd= | 0.0057634
|  |  |  | @ Cl=0.6, Cd= | 0.0062059
alpha (deg) | Cl | Cd | Cm | Cl/Cd
-20 | -0.992 | 0.15278 | -0.005 | -6.494
-19.5 | -0.962 | 0.15158 | -0.006 | -6.349
-19 | -0.932 | 0.14639 | -0.006 | -6.369
-18.5 | -0.904 | 0.14034 | -0.006 | -6.441
-18 | -0.879 | 0.13981 | -0.007 | -6.286
-17.5 | -0.849 | 0.13341 | -0.008 | -6.362
-17 | -0.818 | 0.13182 | -0.008 | -6.203
-16.5 | -0.789 | 0.1274 | -0.008 | -6.193
-16 | -0.761 | 0.11899 | -0.009 | -6.395
-15.5 | -0.733 | 0.11919 | -0.009 | -6.153
-15 | -0.705 | 0.11123 | -0.01 | -6.334
-14.5 | -0.674 | 0.10621 | -0.01 | -6.348
-14 | -0.646 | 0.10511 | -0.01 | -6.144
-13.5 | -0.617 | 0.10086 | -0.011 | -6.121
-13 | -0.59 | 0.08542 | -0.012 | -6.904
-12.5 | -0.56 | 0.09596 | -0.012 | -5.84
-12 | -0.531 | 0.09031 | -0.012 | -5.882
-11.5 | -0.503 | 0.07951 | -0.013 | -6.325
-11 | -0.475 | 0.07218 | -0.013 | -6.574
-10.5 | -0.447 | 0.06605 | -0.015 | -6.768
-10 | -0.417 | 0.06766 | -0.015 | -6.169
-9.5 | -0.387 | 0.07725 | -0.014 | -5.014
-9 | -0.36 | 0.05983 | -0.016 | -6.017
-8.5 | -0.535 | 0.05412 | -0.017 | -9.883
-8 | -0.636 | 0.01455 | -0.032 | -43.751
-7.5 | -0.611 | 0.01259 | -0.034 | -48.537
-7 | -0.562 | 0.0117 | -0.035 | -48.027
-6.5 | -0.505 | 0.01099 | -0.036 | -45.978
-6 | -0.445 | 0.00978 | -0.038 | -45.464
-5.5 | -0.38 | 0.00942 | -0.039 | -40.401
-5 | -0.314 | 0.00904 | -0.04 | -34.743
-4.5 | -0.246 | 0.00876 | -0.041 | -28.065
-4 | -0.176 | 0.00853 | -0.043 | -20.67
-3.5 | -0.106 | 0.00757 | -0.044 | -13.968
-3 | -0.034 | 0.00817 | -0.045 | -4.214
-2.5 | 0.038 | 0.00798 | -0.047 | 4.742
-2 | 0.111 | 0.00545 | -0.048 | 20.345
-1.5 | 0.184 | 0.0055 | -0.049 | 33.423
-1 | 0.256 | 0.00552 | -0.05 | 46.458
-0.5 | 0.329 | 0.0056 | -0.051 | 58.755
0 | 0.398 | 0.00576 | -0.052 | 69.105
0.5 | 0.469 | 0.00588 | -0.053 | 79.887
1 | 0.54 | 0.00602 | -0.055 | 89.699
1.5 | 0.611 | 0.00624 | -0.056 | 97.903
2 | 0.681 | 0.00647 | -0.057 | 105.361
2.5 | 0.745 | 0.00672 | -0.058 | 110.844
3 | 0.812 | 0.00723 | -0.059 | 112.369
3.5 | 0.878 | 0.00827 | -0.06 | 106.234
4 | 0.945 | 0.00886 | -0.061 | 106.595
4.5 | 1.011 | 0.00956 | -0.062 | 105.718
5 | 1.076 | 0.01035 | -0.063 | 103.997
5.5 | 1.141 | 0.01123 | -0.064 | 101.574
6 | 1.205 | 0.0121 | -0.065 | 99.602
6.5 | 1.268 | 0.01286 | -0.066 | 98.587
7 | 1.326 | 0.01361 | -0.067 | 97.389
7.5 | 1.38 | 0.01461 | -0.068 | 94.428
8 | 1.429 | 0.01603 | -0.069 | 89.128
8.5 | 1.465 | 0.0229 | -0.07 | 63.975
9 | 1.498 | 0.02449 | -0.071 | 61.147
9.5 | 1.517 | 0.02634 | -0.072 | 57.579
10 | 1.515 | 0.02831 | -0.073 | 53.523
10.5 | 1.478 | 0.0307 | -0.074 | 48.128
11 | 1.351 | 0.03405 | -0.075 | 39.663
11.5 | 0.94 | 0.03906 | -0.075 | 24.058
12 | 0.971 | 0.03953 | -0.076 | 24.567
12.5 | 0.999 | 0.04441 | -0.077 | 22.498
13 | 1.031 | 0.04461 | -0.078 | 23.106
13.5 | 1.058 | 0.04938 | -0.079 | 21.427
14 | 1.084 | 0.0559 | -0.079 | 19.391
14.5 | 1.11 | 0.05783 | -0.08 | 19.194

## 88. Re 6M Mach 0.50 (2)
BIGFOIL.COM POLAR EXPORT
NACA65-520 a=0.2
NACA65-520 a=0.2 |  |  |  | Cl Max: | 1.285 | at alpha= | 16.5 | deg
XFOIL ncrit=9 |  |  |  | L/D Max: | 181.851 | at alpha= | 5 | deg
Re: | 6000000 |  |  | Cd Min: | 0.16877 | at alpha= | 20 | deg
Mach: | 0.5 |  |  | Cl=0 at alpha= | -3.1489 | deg
|  |  |  | @ Cl=0.1, Cd= | 0.007044
|  |  |  | @ Cl=0.4, Cd= | 0.004733
|  |  |  | @ Cl=0.6, Cd= | 0.0048809
alpha (deg) | Cl | Cd | Cm | Cl/Cd
-16 | -0.4008 | 0.13964 | -0.0558 | -2.8702
-15.5 | -0.3985 | 0.12953 | -0.0622 | -3.0765
-15 | -0.4136 | 0.11673 | -0.0704 | -3.5432
-14.5 | -0.4399 | 0.10281 | -0.0798 | -4.2788
-14 | -0.5481 | 0.077 | -0.0989 | -7.1182
-13.5 | -0.6173 | 0.0594 | -0.1131 | -10.3923
-13 | -0.6403 | 0.05023 | -0.1179 | -12.7474
-12.5 | -0.6758 | 0.04138 | -0.1204 | -16.3316
-12 | -0.705 | 0.0342 | -0.1199 | -20.614
-11.5 | -0.7339 | 0.0278 | -0.117 | -26.3993
-11 | -0.7573 | 0.02216 | -0.1115 | -34.1742
-10 | -0.7159 | 0.01658 | -0.1001 | -43.1785
-9.5 | -0.6945 | 0.0143 | -0.0937 | -48.5664
-9 | -0.6499 | 0.01308 | -0.089 | -49.6865
-8.5 | -0.6023 | 0.01208 | -0.0847 | -49.8593
-8 | -0.5508 | 0.0113 | -0.0809 | -48.7434
-7.5 | -0.5031 | 0.01053 | -0.0767 | -47.7778
-7 | -0.4583 | 0.00984 | -0.0721 | -46.5752
-6.5 | -0.4205 | 0.00933 | -0.0659 | -45.0697
-6 | -0.3655 | 0.00893 | -0.0628 | -40.9295
-5.5 | -0.3057 | 0.00857 | -0.0607 | -35.6709
-5 | -0.2438 | 0.00825 | -0.0592 | -29.5515
-4.5 | -0.1802 | 0.00796 | -0.0582 | -22.6382
-4 | -0.1138 | 0.00771 | -0.0578 | -14.7601
-3.5 | -0.0474 | 0.00746 | -0.0577 | -6.3539
-3 | 0.0201 | 0.00728 | -0.0579 | 2.761
-2.5 | 0.0873 | 0.00711 | -0.0581 | 12.2785
-2 | 0.1527 | 0.00677 | -0.0583 | 22.5554
-1.5 | 0.2166 | 0.00632 | -0.0583 | 34.2722
-1 | 0.2642 | 0.00478 | -0.0563 | 55.272
-0.5 | 0.3351 | 0.00476 | -0.0575 | 70.3992
0 | 0.4071 | 0.00473 | -0.0589 | 86.0677
0.5 | 0.4792 | 0.00475 | -0.0604 | 100.8842
1 | 0.5504 | 0.00484 | -0.0617 | 113.719
1.5 | 0.6231 | 0.0049 | -0.0632 | 127.1633
2 | 0.6943 | 0.00499 | -0.0644 | 139.1383
2.5 | 0.7651 | 0.0051 | -0.0655 | 150.0196
3 | 0.836 | 0.00521 | -0.0665 | 160.4607
3.5 | 0.9054 | 0.00537 | -0.0671 | 168.6034
4 | 0.973 | 0.00555 | -0.0673 | 175.3153
4.5 | 1.0395 | 0.00576 | -0.0671 | 180.4688
5 | 1.1002 | 0.00605 | -0.0658 | 181.8512
5.5 | 1.1405 | 0.00654 | -0.0608 | 174.3884
6.5 | 1.1574 | 0.00919 | -0.042 | 125.9412
7 | 1.1616 | 0.01131 | -0.0336 | 102.7056
7.5 | 1.1593 | 0.01399 | -0.0253 | 82.8663
8 | 1.1639 | 0.0167 | -0.0184 | 69.6946
8.5 | 1.171 | 0.01953 | -0.0124 | 59.959
9 | 1.1608 | 0.02339 | -0.0055 | 49.628
9.5 | 1.1419 | 0.02804 | 0.0011 | 40.724
10 | 1.1381 | 0.0323 | 0.0059 | 35.2353
10.5 | 1.1238 | 0.03744 | 0.0105 | 30.016
11 | 1.12 | 0.04233 | 0.0139 | 26.4588
11.5 | 1.1208 | 0.0473 | 0.0165 | 23.6956
12 | 1.1404 | 0.05115 | 0.0182 | 22.2952
12.5 | 1.1607 | 0.05513 | 0.0197 | 21.0539
13 | 1.1793 | 0.05906 | 0.0215 | 19.9678
13.5 | 1.243 | 0.06547 | 0.0121 | 18.9858
15 | 1.2697 | 0.07973 | 0.0185 | 15.925
15.5 | 1.2786 | 0.08567 | 0.0186 | 14.9247
16 | 1.2813 | 0.0926 | 0.0178 | 13.8369
16.5 | 1.285 | 0.09973 | 0.0164 | 12.8848
17 | 1.2814 | 0.10802 | 0.0141 | 11.8626
17.5 | 1.275 | 0.11691 | 0.011 | 10.9058
18 | 1.2648 | 0.12654 | 0.0069 | 9.9953
18.5 | 1.2561 | 0.13628 | 0.0023 | 9.2171
19 | 1.2445 | 0.14658 | -0.0031 | 8.4902
19.5 | 1.2323 | 0.15724 | -0.0091 | 7.8371
20 | 1.2158 | 0.16877 | -0.0162 | 7.2039

## 89. Re 7M Mach 0.00 (1)
BIGFOIL.COM POLAR EXPORT
NACA65-520 a=0.2
NACA65-520 a=0.2 |  |  |  | Cl Max: | 1.72 | at alpha= | 15.5 | deg
JavaFoil+Calcfoil stall+Eppler ext transition |  |  |  | L/D Max: | 123.626 | at alpha= | 2.5 | deg
Re: | 7000000 |  |  | Cd Min: | 0.00488 | at alpha= | -2 | deg
Mach: | 0 |  |  | Cl=0 at alpha= | -2.7619 | deg
|  |  |  | @ Cl=0.1, Cd= | 0.0048838
|  |  |  | @ Cl=0.4, Cd= | 0.0051995
|  |  |  | @ Cl=0.6, Cd= | 0.00567
alpha (deg) | Cl | Cd | Cm | Cl/Cd
-18.5 | -0.795 | 0.13228 | -0.006 | -6.011
-18 | -0.81 | 0.12581 | -0.006 | -6.437
-17.5 | -0.823 | 0.11874 | -0.007 | -6.933
-17 | -0.835 | 0.11161 | -0.008 | -7.484
-16.5 | -0.846 | 0.10476 | -0.008 | -8.071
-16 | -0.853 | 0.09871 | -0.009 | -8.643
-15.5 | -0.86 | 0.09095 | -0.01 | -9.46
-15 | -0.872 | 0.07783 | -0.011 | -11.21
-14.5 | -0.955 | 0.03205 | -0.015 | -29.804
-14 | -0.97 | 0.02399 | -0.016 | -40.441
-13.5 | -0.972 | 0.02015 | -0.017 | -48.217
-13 | -0.962 | 0.01844 | -0.018 | -52.158
-12.5 | -0.951 | 0.0163 | -0.019 | -58.324
-12 | -0.932 | 0.01495 | -0.02 | -62.377
-11.5 | -0.909 | 0.01389 | -0.021 | -65.393
-11 | -0.88 | 0.01306 | -0.022 | -67.372
-10.5 | -0.847 | 0.01233 | -0.023 | -68.672
-10 | -0.809 | 0.01181 | -0.024 | -68.506
-9.5 | -0.768 | 0.01115 | -0.026 | -68.909
-9 | -0.724 | 0.01067 | -0.027 | -67.825
-8.5 | -0.676 | 0.01021 | -0.028 | -66.246
-8 | -0.626 | 0.00974 | -0.029 | -64.208
-7.5 | -0.572 | 0.00942 | -0.03 | -60.7
-7 | -0.518 | 0.00864 | -0.031 | -59.993
-6.5 | -0.459 | 0.0084 | -0.032 | -54.699
-6 | -0.4 | 0.00815 | -0.033 | -49.038
-5.5 | -0.339 | 0.0079 | -0.034 | -42.958
-5 | -0.278 | 0.00773 | -0.035 | -36.009
-4.5 | -0.217 | 0.0076 | -0.036 | -28.511
-4 | -0.155 | 0.00741 | -0.037 | -20.886
-3.5 | -0.092 | 0.00726 | -0.038 | -12.734
-3 | -0.03 | 0.00705 | -0.039 | -4.242
-2.5 | 0.033 | 0.00699 | -0.04 | 4.699
-2 | 0.096 | 0.00488 | -0.041 | 19.7
-1.5 | 0.159 | 0.00494 | -0.043 | 32.219
-1 | 0.222 | 0.005 | -0.044 | 44.424
-0.5 | 0.285 | 0.00506 | -0.045 | 56.404
0 | 0.348 | 0.00515 | -0.046 | 67.568
0.5 | 0.411 | 0.00521 | -0.047 | 78.9
1 | 0.474 | 0.00532 | -0.048 | 89.214
1.5 | 0.537 | 0.00548 | -0.049 | 98.034
2 | 0.6 | 0.00567 | -0.05 | 105.879
2.5 | 0.656 | 0.0053 | -0.051 | 123.626
3 | 0.715 | 0.00619 | -0.052 | 115.444
3.5 | 0.774 | 0.00673 | -0.053 | 115.044
4 | 0.833 | 0.00711 | -0.054 | 117.199
4.5 | 0.892 | 0.00748 | -0.055 | 119.231
5 | 0.95 | 0.00796 | -0.056 | 119.31
5.5 | 1.008 | 0.00848 | -0.056 | 118.837
6 | 1.065 | 0.00899 | -0.057 | 118.52
6.5 | 1.122 | 0.00942 | -0.058 | 119.165
7 | 1.177 | 0.00984 | -0.059 | 119.681
7.5 | 1.231 | 0.01034 | -0.06 | 119.082
8 | 1.283 | 0.01094 | -0.061 | 117.307
8.5 | 1.333 | 0.01214 | -0.062 | 109.739
9 | 1.374 | 0.01592 | -0.063 | 86.333
9.5 | 1.42 | 0.01694 | -0.063 | 83.806
10 | 1.463 | 0.01775 | -0.064 | 82.454
10.5 | 1.505 | 0.01864 | -0.065 | 80.709
11 | 1.543 | 0.01958 | -0.066 | 78.815
11.5 | 1.579 | 0.02061 | -0.067 | 76.572
12 | 1.611 | 0.02165 | -0.068 | 74.389
12.5 | 1.64 | 0.02283 | -0.069 | 71.829
13 | 1.666 | 0.02417 | -0.07 | 68.918
13.5 | 1.686 | 0.02547 | -0.07 | 66.187
14 | 1.701 | 0.02688 | -0.071 | 63.268
14.5 | 1.711 | 0.02838 | -0.072 | 60.294
15 | 1.718 | 0.03001 | -0.073 | 57.243
15.5 | 1.72 | 0.03158 | -0.074 | 54.445
16 | 1.717 | 0.03359 | -0.074 | 51.125
16.5 | 1.711 | 0.03543 | -0.075 | 48.288
17 | 1.696 | 0.03771 | -0.076 | 44.985
17.5 | 1.678 | 0.03968 | -0.077 | 42.293
18 | 1.656 | 0.04219 | -0.077 | 39.246
18.5 | 1.63 | 0.04461 | -0.078 | 36.547
19 | 1.602 | 0.04713 | -0.079 | 33.988
19.5 | 1.57 | 0.05032 | -0.079 | 31.196
20 | 1.535 | 0.05356 | -0.08 | 28.665

## 90. Re 7M Mach 0.00 (2)
BIGFOIL.COM POLAR EXPORT
NACA65-520 a=0.2
NACA65-520 a=0.2 |  |  |  | Cl Max: | 1.5307 | at alpha= | 20 | deg
XFOIL ncrit=9 |  |  |  | L/D Max: | 182.623 | at alpha= | 5 | deg
Re: | 7000000 |  |  | Cd Min: | 0.07437 | at alpha= | 20 | deg
Mach: | 0 |  |  | Cl=0 at alpha= | -2.9739 | deg
|  |  |  | @ Cl=0.1, Cd= | 0.0060407
|  |  |  | @ Cl=0.4, Cd= | 0.0042428
|  |  |  | @ Cl=0.6, Cd= | 0.004385
alpha (deg) | Cl | Cd | Cm | Cl/Cd
-20 | -1.3149 | 0.03957 | -0.0816 | -33.2297
-19.5 | -1.3029 | 0.0362 | -0.0813 | -35.9917
-19 | -1.2865 | 0.03339 | -0.0807 | -38.5295
-18.5 | -1.2779 | 0.03014 | -0.0794 | -42.3988
-18 | -1.2604 | 0.02769 | -0.0781 | -45.5182
-17.5 | -1.2402 | 0.02556 | -0.0766 | -48.5211
-17 | -1.2176 | 0.02366 | -0.075 | -51.4624
-16.5 | -1.1923 | 0.02202 | -0.0733 | -54.1462
-16 | -1.167 | 0.02041 | -0.0713 | -57.1779
-15.5 | -1.137 | 0.01915 | -0.0696 | -59.3734
-15 | -1.1075 | 0.01788 | -0.0676 | -61.9407
-14.5 | -1.0773 | 0.01672 | -0.0654 | -64.4318
-14 | -1.0455 | 0.01565 | -0.0633 | -66.8051
-13.5 | -1.0116 | 0.01478 | -0.0612 | -68.4438
-13 | -0.9773 | 0.01394 | -0.059 | -70.1076
-12.5 | -0.9431 | 0.01315 | -0.0565 | -71.7186
-12 | -0.9076 | 0.01248 | -0.0541 | -72.7244
-11.5 | -0.875 | 0.01175 | -0.0509 | -74.4681
-11 | -0.8398 | 0.01127 | -0.0479 | -74.5164
-10.5 | -0.8092 | 0.01064 | -0.0439 | -76.0526
-10 | -0.7738 | 0.00977 | -0.041 | -79.2016
-9.5 | -0.7245 | 0.00943 | -0.0403 | -76.8293
-9 | -0.6738 | 0.00909 | -0.0398 | -74.1254
-8.5 | -0.6212 | 0.00881 | -0.0397 | -70.5108
-8 | -0.5674 | 0.00856 | -0.0398 | -66.285
-7.5 | -0.514 | 0.00829 | -0.0398 | -62.0024
-7 | -0.4592 | 0.00802 | -0.0401 | -57.2569
-6 | -0.3471 | 0.00761 | -0.041 | -45.611
-5.5 | -0.2911 | 0.0074 | -0.0415 | -39.3378
-5 | -0.2339 | 0.0072 | -0.0422 | -32.4861
-4.5 | -0.1762 | 0.00703 | -0.043 | -25.064
-4 | -0.1188 | 0.00685 | -0.0437 | -17.3431
-3.5 | -0.0609 | 0.00672 | -0.0446 | -9.0625
-3 | -0.003 | 0.00654 | -0.0454 | -0.45872
-2.5 | 0.0544 | 0.00629 | -0.0462 | 8.6486
-2 | 0.1111 | 0.00598 | -0.047 | 18.5786
-1.5 | 0.1673 | 0.00567 | -0.0477 | 29.5062
-1 | 0.2148 | 0.00436 | -0.0472 | 49.2661
-0.5 | 0.2747 | 0.00428 | -0.0485 | 64.1822
0 | 0.3344 | 0.00426 | -0.0498 | 78.4977
0.5 | 0.3944 | 0.00424 | -0.0511 | 93.0189
1 | 0.4549 | 0.00427 | -0.0524 | 106.534
1.5 | 0.5146 | 0.00433 | -0.0537 | 118.8453
2 | 0.575 | 0.00436 | -0.0551 | 131.8807
2.5 | 0.635 | 0.00442 | -0.0565 | 143.6652
3 | 0.6941 | 0.0045 | -0.0577 | 154.2444
3.5 | 0.7539 | 0.00456 | -0.0591 | 165.3289
4 | 0.8123 | 0.00469 | -0.0602 | 173.1983
4.5 | 0.8696 | 0.00484 | -0.0612 | 179.6694
5 | 0.9259 | 0.00507 | -0.0619 | 182.6233
5.5 | 0.9776 | 0.00546 | -0.062 | 179.0476
6 | 1.0159 | 0.00639 | -0.0597 | 158.9828
6.5 | 1.0596 | 0.00694 | -0.0583 | 152.6801
7 | 1.0926 | 0.00769 | -0.055 | 142.0806
7.5 | 1.11 | 0.00834 | -0.0485 | 133.0935
8.5 | 1.1302 | 0.01069 | -0.0351 | 105.725
9 | 1.1328 | 0.01258 | -0.0284 | 90.0477
9.5 | 1.1347 | 0.0148 | -0.0223 | 76.6689
10 | 1.1524 | 0.01651 | -0.0186 | 69.8001
10.5 | 1.1573 | 0.01898 | -0.0138 | 60.9747
11 | 1.174 | 0.02102 | -0.0107 | 55.8516
11.5 | 1.186 | 0.02345 | -0.0074 | 50.5757
12 | 1.2078 | 0.02543 | -0.0053 | 47.4951
12.5 | 1.228 | 0.0275 | -0.0031 | 44.6545
13 | 1.276 | 0.02951 | -0.0065 | 43.2396
14 | 1.3665 | 0.03496 | -0.0141 | 39.0875
14.5 | 1.3925 | 0.03722 | -0.0134 | 37.4127
15 | 1.4126 | 0.03996 | -0.0124 | 35.3504
15.5 | 1.4312 | 0.04291 | -0.0115 | 33.3535
16 | 1.4483 | 0.04597 | -0.0105 | 31.5053
16.5 | 1.4686 | 0.04876 | -0.0098 | 30.1189
17 | 1.4837 | 0.05208 | -0.0091 | 28.4889
17.5 | 1.4974 | 0.05548 | -0.0082 | 26.9899
18 | 1.5096 | 0.05894 | -0.0073 | 25.6125
18.5 | 1.5175 | 0.06284 | -0.0064 | 24.1486
19 | 1.5233 | 0.06671 | -0.0051 | 22.8347
19.5 | 1.5249 | 0.07039 | -0.0029 | 21.6636
20 | 1.5307 | 0.07437 | -0.002 | 20.5822

## 91. Re 7M Mach 0.10 (1)
BIGFOIL.COM POLAR EXPORT
NACA65-520 a=0.2
NACA65-520 a=0.2 |  |  |  | Cl Max: | 1.709 | at alpha= | 15 | deg
JavaFoil+Calcfoil stall+Eppler ext transition |  |  |  | L/D Max: | 119.05 | at alpha= | 5 | deg
Re: | 7000000 |  |  | Cd Min: | 0.0049 | at alpha= | -2 | deg
Mach: | 0.1 |  |  | Cl=0 at alpha= | -2.7619 | deg
|  |  |  | @ Cl=0.1, Cd= | 0.0049029
|  |  |  | @ Cl=0.4, Cd= | 0.0051776
|  |  |  | @ Cl=0.6, Cd= | 0.0056619
alpha (deg) | Cl | Cd | Cm | Cl/Cd
-18.5 | -0.752 | 0.13507 | -0.006 | -5.568
-18 | -0.77 | 0.12818 | -0.006 | -6.01
-17.5 | -0.787 | 0.12174 | -0.007 | -6.464
-17 | -0.802 | 0.1149 | -0.007 | -6.979
-16.5 | -0.814 | 0.10908 | -0.008 | -7.467
-16 | -0.826 | 0.10209 | -0.009 | -8.089
-15.5 | -0.835 | 0.09482 | -0.01 | -8.811
-15 | -0.846 | 0.08413 | -0.011 | -10.061
-14.5 | -0.857 | 0.0731 | -0.012 | -11.723
-14 | -0.945 | 0.02784 | -0.016 | -33.93
-13.5 | -0.955 | 0.02179 | -0.017 | -43.814
-13 | -0.949 | 0.01953 | -0.018 | -48.592
-12.5 | -0.942 | 0.01685 | -0.019 | -55.911
-12 | -0.927 | 0.01531 | -0.02 | -60.518
-11.5 | -0.905 | 0.01418 | -0.022 | -63.831
-11 | -0.878 | 0.01328 | -0.023 | -66.115
-10.5 | -0.846 | 0.01248 | -0.024 | -67.791
-10 | -0.81 | 0.01194 | -0.025 | -67.823
-9.5 | -0.77 | 0.01125 | -0.026 | -68.38
-9 | -0.725 | 0.0108 | -0.027 | -67.177
-8.5 | -0.678 | 0.01026 | -0.028 | -66.066
-8 | -0.628 | 0.00981 | -0.029 | -63.98
-7.5 | -0.574 | 0.00944 | -0.03 | -60.832
-7 | -0.518 | 0.00829 | -0.031 | -62.517
-6.5 | -0.461 | 0.00841 | -0.032 | -54.894
-6 | -0.401 | 0.00814 | -0.033 | -49.34
-5.5 | -0.341 | 0.00792 | -0.034 | -43.025
-5 | -0.28 | 0.00773 | -0.035 | -36.151
-4.5 | -0.218 | 0.00758 | -0.036 | -28.73
-4 | -0.155 | 0.00742 | -0.037 | -20.941
-3.5 | -0.093 | 0.00731 | -0.038 | -12.701
-3 | -0.03 | 0.00714 | -0.04 | -4.207
-2.5 | 0.033 | 0.00696 | -0.041 | 4.741
-2 | 0.097 | 0.0049 | -0.042 | 19.704
-1.5 | 0.16 | 0.00496 | -0.043 | 32.206
-1 | 0.223 | 0.00503 | -0.044 | 44.425
-0.5 | 0.287 | 0.00512 | -0.045 | 55.958
0 | 0.35 | 0.00513 | -0.046 | 68.202
0.5 | 0.413 | 0.00519 | -0.047 | 79.625
1 | 0.477 | 0.00535 | -0.048 | 89.058
1.5 | 0.54 | 0.0055 | -0.049 | 98.057
2 | 0.603 | 0.00567 | -0.05 | 106.257
2.5 | 0.659 | 0.00576 | -0.051 | 114.368
3 | 0.718 | 0.00625 | -0.052 | 114.941
3.5 | 0.777 | 0.00677 | -0.053 | 114.857
4 | 0.837 | 0.00715 | -0.054 | 117.042
4.5 | 0.896 | 0.00756 | -0.055 | 118.431
5 | 0.954 | 0.00801 | -0.056 | 119.05
5.5 | 1.012 | 0.00854 | -0.057 | 118.501
6 | 1.07 | 0.00909 | -0.058 | 117.705
6.5 | 1.127 | 0.00952 | -0.059 | 118.479
7 | 1.182 | 0.00993 | -0.06 | 119.046
7.5 | 1.236 | 0.01042 | -0.06 | 118.606
8 | 1.288 | 0.01106 | -0.061 | 116.488
8.5 | 1.338 | 0.01232 | -0.062 | 108.57
9 | 1.379 | 0.01609 | -0.063 | 85.733
9.5 | 1.425 | 0.01714 | -0.064 | 83.132
10 | 1.468 | 0.01799 | -0.065 | 81.613
10.5 | 1.509 | 0.01889 | -0.066 | 79.899
11 | 1.547 | 0.01988 | -0.066 | 77.821
11.5 | 1.582 | 0.02091 | -0.067 | 75.645
12 | 1.613 | 0.022 | -0.068 | 73.337
12.5 | 1.641 | 0.0232 | -0.069 | 70.744
13 | 1.666 | 0.02455 | -0.07 | 67.841
13.5 | 1.684 | 0.02592 | -0.071 | 64.958
14 | 1.697 | 0.02736 | -0.072 | 62.024
14.5 | 1.705 | 0.02904 | -0.072 | 58.709
15 | 1.709 | 0.03061 | -0.073 | 55.829
15.5 | 1.708 | 0.03237 | -0.074 | 52.754
16 | 1.702 | 0.03433 | -0.075 | 49.588
16.5 | 1.692 | 0.03624 | -0.075 | 46.691
17 | 1.673 | 0.03865 | -0.076 | 43.292
17.5 | 1.651 | 0.0407 | -0.077 | 40.558
18 | 1.623 | 0.04326 | -0.078 | 37.526
18.5 | 1.593 | 0.04577 | -0.078 | 34.804
19 | 1.559 | 0.04883 | -0.079 | 31.923
19.5 | 1.522 | 0.05225 | -0.079 | 29.12
20 | 1.481 | 0.05607 | -0.08 | 26.42

## 92. Re 7M Mach 0.10 (2)
BIGFOIL.COM POLAR EXPORT
NACA65-520 a=0.2
NACA65-520 a=0.2 |  |  |  | Cl Max: | 1.5205 | at alpha= | 20 | deg
XFOIL ncrit=9 |  |  |  | L/D Max: | 183.465 | at alpha= | 5 | deg
Re: | 7000000 |  |  | Cd Min: | 0.07719 | at alpha= | 20 | deg
Mach: | 0.1 |  |  | Cl=0 at alpha= | -2.9792 | deg
|  |  |  | @ Cl=0.1, Cd= | 0.0060669
|  |  |  | @ Cl=0.4, Cd= | 0.0042514
|  |  |  | @ Cl=0.6, Cd= | 0.0043945
alpha (deg) | Cl | Cd | Cm | Cl/Cd
-20 | -1.3005 | 0.04248 | -0.0842 | -30.6144
-19.5 | -1.2918 | 0.03862 | -0.0841 | -33.449
-19 | -1.2781 | 0.03538 | -0.0836 | -36.1249
-18.5 | -1.2668 | 0.03217 | -0.0826 | -39.3783
-18 | -1.2524 | 0.02932 | -0.0813 | -42.7149
-17.5 | -1.2344 | 0.0269 | -0.0798 | -45.8885
-17 | -1.2137 | 0.02478 | -0.0781 | -48.979
-16.5 | -1.1897 | 0.02295 | -0.0763 | -51.8388
-16 | -1.1655 | 0.0212 | -0.0742 | -54.9764
-15.5 | -1.1359 | 0.01983 | -0.0724 | -57.2819
-15 | -1.107 | 0.01846 | -0.0703 | -59.9675
-14.5 | -1.077 | 0.01721 | -0.0681 | -62.5799
-14 | -1.0456 | 0.01607 | -0.0658 | -65.0653
-13.5 | -1.0118 | 0.01514 | -0.0636 | -66.8296
-13 | -0.977 | 0.01425 | -0.0614 | -68.5614
-12.5 | -0.9428 | 0.01341 | -0.0589 | -70.3057
-12 | -0.9072 | 0.01269 | -0.0564 | -71.4894
-11.5 | -0.8728 | 0.01197 | -0.0535 | -72.9156
-11 | -0.8367 | 0.01144 | -0.0506 | -73.1381
-10.5 | -0.8076 | 0.01086 | -0.0461 | -74.3646
-10 | -0.7764 | 0.00986 | -0.0423 | -78.7424
-9.5 | -0.7273 | 0.00951 | -0.0414 | -76.4774
-9 | -0.6768 | 0.00915 | -0.0408 | -73.9672
-8.5 | -0.6241 | 0.00885 | -0.0406 | -70.5198
-8 | -0.5702 | 0.00861 | -0.0405 | -66.2253
-7.5 | -0.5163 | 0.00833 | -0.0405 | -61.9808
-7 | -0.4613 | 0.00805 | -0.0407 | -57.3043
-6.5 | -0.4052 | 0.00783 | -0.0411 | -51.7497
-6 | -0.3486 | 0.00765 | -0.0415 | -45.5686
-5.5 | -0.2923 | 0.00743 | -0.042 | -39.3405
-5 | -0.2348 | 0.00722 | -0.0426 | -32.5208
-4.5 | -0.1767 | 0.00705 | -0.0434 | -25.0638
-4 | -0.1191 | 0.00687 | -0.0441 | -17.3362
-3.5 | -0.0608 | 0.00674 | -0.0449 | -9.0208
-3 | -0.0024 | 0.00656 | -0.0458 | -0.36585
-2.5 | 0.0553 | 0.00631 | -0.0466 | 8.7639
-2 | 0.1123 | 0.006 | -0.0473 | 18.7167
-1 | 0.2164 | 0.00436 | -0.0475 | 49.633
-0.5 | 0.2766 | 0.00429 | -0.0488 | 64.4755
0 | 0.3367 | 0.00427 | -0.0501 | 78.8525
0.5 | 0.3972 | 0.00425 | -0.0514 | 93.4588
1 | 0.458 | 0.00428 | -0.0528 | 107.0093
1.5 | 0.5181 | 0.00434 | -0.0541 | 119.3779
2 | 0.5789 | 0.00437 | -0.0555 | 132.4714
2.5 | 0.6393 | 0.00444 | -0.0568 | 143.9865
3 | 0.6989 | 0.00452 | -0.0581 | 154.6239
3.5 | 0.7589 | 0.00458 | -0.0594 | 165.6987
4 | 0.8178 | 0.0047 | -0.0605 | 174
4.5 | 0.8755 | 0.00486 | -0.0615 | 180.144
5 | 0.932 | 0.00508 | -0.0622 | 183.4646
5.5 | 0.9841 | 0.00548 | -0.0622 | 179.5803
6 | 1.022 | 0.00642 | -0.0598 | 159.19
6.5 | 1.0652 | 0.00698 | -0.0582 | 152.6074
7 | 1.0971 | 0.00774 | -0.0546 | 141.7442
7.5 | 1.1099 | 0.00844 | -0.0472 | 131.5047
8 | 1.1215 | 0.0095 | -0.0404 | 118.0526
8.5 | 1.1312 | 0.0109 | -0.0341 | 103.7798
9 | 1.1326 | 0.0129 | -0.0273 | 87.7984
9.5 | 1.1339 | 0.0152 | -0.0212 | 74.5987
10 | 1.1515 | 0.01697 | -0.0175 | 67.855
10.5 | 1.1551 | 0.01956 | -0.0126 | 59.0542
11 | 1.1721 | 0.02164 | -0.0095 | 54.1636
11.5 | 1.1845 | 0.02412 | -0.0063 | 49.1086
12 | 1.2067 | 0.02613 | -0.0042 | 46.1806
12.5 | 1.2266 | 0.02829 | -0.002 | 43.3581
13 | 1.2735 | 0.0306 | -0.0056 | 41.6176
14 | 1.3656 | 0.036 | -0.0131 | 37.9333
14.5 | 1.3887 | 0.03858 | -0.0122 | 35.9953
15 | 1.4093 | 0.04132 | -0.0112 | 34.107
15.5 | 1.4291 | 0.0442 | -0.0103 | 32.3326
16 | 1.4452 | 0.04741 | -0.0093 | 30.483
16.5 | 1.4634 | 0.05049 | -0.0085 | 28.984
17 | 1.4813 | 0.05356 | -0.0077 | 27.6568
17.5 | 1.4926 | 0.0572 | -0.0068 | 26.0944
18 | 1.5005 | 0.06118 | -0.0057 | 24.526
18.5 | 1.5095 | 0.06494 | -0.0047 | 23.2445
19 | 1.5158 | 0.06844 | -0.0029 | 22.1479
19.5 | 1.5169 | 0.07249 | -0.0011 | 20.9256
20 | 1.5205 | 0.07719 | -0.0008 | 19.6981

## 93. Re 7M Mach 0.25 (1)
BIGFOIL.COM POLAR EXPORT
NACA65-520 a=0.2
NACA65-520 a=0.2 |  |  |  | Cl Max: | 1.659 | at alpha= | 13.5 | deg
JavaFoil+Calcfoil stall+Eppler ext transition |  |  |  | L/D Max: | 116.256 | at alpha= | 5 | deg
Re: | 7000000 |  |  | Cd Min: | 0.00497 | at alpha= | -2 | deg
Mach: | 0.25 |  |  | Cl=0 at alpha= | -2.7615 | deg
|  |  |  | @ Cl=0.1, Cd= | 0.0049711
|  |  |  | @ Cl=0.4, Cd= | 0.0052915
|  |  |  | @ Cl=0.6, Cd= | 0.0055678
alpha (deg) | Cl | Cd | Cm | Cl/Cd
-16.5 | -0.562 | 0.12295 | -0.007 | -4.569
-16 | -0.604 | 0.1149 | -0.008 | -5.258
-15.5 | -0.642 | 0.10906 | -0.009 | -5.888
-15 | -0.675 | 0.10219 | -0.009 | -6.608
-14.5 | -0.703 | 0.0955 | -0.01 | -7.363
-14 | -0.726 | 0.08814 | -0.011 | -8.237
-13.5 | -0.744 | 0.0812 | -0.012 | -9.163
-13 | -0.759 | 0.07246 | -0.013 | -10.47
-12.5 | -0.765 | 0.06626 | -0.014 | -11.542
-12 | -0.867 | 0.02008 | -0.02 | -43.174
-11.5 | -0.87 | 0.01627 | -0.022 | -53.477
-11 | -0.856 | 0.01489 | -0.023 | -57.501
-10.5 | -0.834 | 0.01388 | -0.024 | -60.089
-10 | -0.807 | 0.01274 | -0.025 | -63.342
-9.5 | -0.772 | 0.01199 | -0.026 | -64.396
-9 | -0.732 | 0.01138 | -0.027 | -64.28
-8.5 | -0.687 | 0.01077 | -0.028 | -63.805
-8 | -0.638 | 0.01026 | -0.03 | -62.17
-7.5 | -0.585 | 0.00986 | -0.031 | -59.299
-7 | -0.528 | 0.00945 | -0.032 | -55.89
-6.5 | -0.47 | 0.00828 | -0.033 | -56.828
-6 | -0.411 | 0.00837 | -0.034 | -49.167
-5.5 | -0.349 | 0.00814 | -0.035 | -42.917
-5 | -0.287 | 0.00795 | -0.036 | -36.057
-4.5 | -0.223 | 0.00776 | -0.037 | -28.808
-4 | -0.16 | 0.00758 | -0.038 | -21.061
-3.5 | -0.095 | 0.00742 | -0.04 | -12.859
-3 | -0.031 | 0.00726 | -0.041 | -4.252
-2.5 | 0.034 | 0.00705 | -0.042 | 4.811
-2 | 0.099 | 0.00497 | -0.043 | 19.973
-1.5 | 0.164 | 0.00504 | -0.044 | 32.599
-1 | 0.229 | 0.0051 | -0.045 | 44.965
-0.5 | 0.294 | 0.00516 | -0.046 | 57.024
0 | 0.36 | 0.00523 | -0.047 | 68.819
0.5 | 0.425 | 0.00533 | -0.048 | 79.68
1 | 0.49 | 0.0055 | -0.049 | 88.972
1.5 | 0.553 | 0.00515 | -0.05 | 107.242
2 | 0.616 | 0.00571 | -0.051 | 107.838
2.5 | 0.675 | 0.00592 | -0.052 | 113.965
3 | 0.735 | 0.00651 | -0.053 | 113.009
3.5 | 0.796 | 0.00701 | -0.054 | 113.5
4 | 0.857 | 0.00744 | -0.055 | 115.202
4.5 | 0.917 | 0.00789 | -0.056 | 116.245
5 | 0.977 | 0.0084 | -0.057 | 116.256
5.5 | 1.036 | 0.00899 | -0.058 | 115.279
6 | 1.096 | 0.00955 | -0.059 | 114.765
6.5 | 1.154 | 0.01003 | -0.06 | 115.072
7 | 1.21 | 0.01047 | -0.061 | 115.536
7.5 | 1.265 | 0.01106 | -0.062 | 114.374
8 | 1.317 | 0.01176 | -0.063 | 111.971
8.5 | 1.366 | 0.01331 | -0.064 | 102.598
9 | 1.407 | 0.01727 | -0.064 | 81.466
9.5 | 1.451 | 0.01838 | -0.065 | 78.962
10 | 1.493 | 0.01935 | -0.066 | 77.155
10.5 | 1.531 | 0.0204 | -0.067 | 75.013
11 | 1.564 | 0.02147 | -0.068 | 72.871
11.5 | 1.594 | 0.02273 | -0.069 | 70.135
12 | 1.619 | 0.02398 | -0.07 | 67.522
12.5 | 1.639 | 0.0254 | -0.071 | 64.547
13 | 1.654 | 0.02702 | -0.072 | 61.191
13.5 | 1.659 | 0.02873 | -0.072 | 57.728
14 | 1.656 | 0.03058 | -0.073 | 54.149
14.5 | 1.646 | 0.03249 | -0.074 | 50.652
15 | 1.628 | 0.03459 | -0.075 | 47.073
15.5 | 1.603 | 0.03669 | -0.076 | 43.685
16 | 1.57 | 0.03938 | -0.076 | 39.866
16.5 | 1.53 | 0.0419 | -0.077 | 36.506
17 | 1.475 | 0.045 | -0.078 | 32.78
17.5 | 1.414 | 0.04752 | -0.078 | 29.764
18 | 1.344 | 0.05259 | -0.079 | 25.55
18.5 | 1.268 | 0.05733 | -0.079 | 22.111

## 94. Re 7M Mach 0.25 (2)
BIGFOIL.COM POLAR EXPORT
NACA65-520 a=0.2
NACA65-520 a=0.2 |  |  |  | Cl Max: | 1.4772 | at alpha= | 20 | deg
XFOIL ncrit=9 |  |  |  | L/D Max: | 185.769 | at alpha= | 5 | deg
Re: | 7000000 |  |  | Cd Min: | 0.09202 | at alpha= | 20 | deg
Mach: | 0.25 |  |  | Cl=0 at alpha= | -3.0058 | deg
|  |  |  | @ Cl=0.1, Cd= | 0.0062174
|  |  |  | @ Cl=0.4, Cd= | 0.0043079
|  |  |  | @ Cl=0.6, Cd= | 0.0044398
alpha (deg) | Cl | Cd | Cm | Cl/Cd
-20 | -1.0351 | 0.0843 | -0.0771 | -12.2788
-19.5 | -1.098 | 0.06783 | -0.0878 | -16.1875
-19 | -1.1325 | 0.05723 | -0.0928 | -19.7886
-18.5 | -1.1411 | 0.05039 | -0.0949 | -22.6454
-17.5 | -1.1572 | 0.03854 | -0.0957 | -30.0259
-17 | -1.1619 | 0.03365 | -0.0945 | -34.529
-16.5 | -1.1567 | 0.02982 | -0.0926 | -38.7894
-16 | -1.1441 | 0.02674 | -0.0902 | -42.7861
-15.5 | -1.1203 | 0.02453 | -0.088 | -45.6706
-15 | -1.0977 | 0.02235 | -0.0853 | -49.1141
-14.5 | -1.0695 | 0.02058 | -0.0827 | -51.9679
-14 | -1.0419 | 0.01886 | -0.0798 | -55.2439
-13.5 | -1.0104 | 0.01743 | -0.077 | -57.969
-13 | -0.9756 | 0.01622 | -0.0743 | -60.148
-12.5 | -0.9421 | 0.01503 | -0.0713 | -62.6813
-12 | -0.9055 | 0.01404 | -0.0685 | -64.4943
-11.5 | -0.8682 | 0.01316 | -0.0656 | -65.9726
-11 | -0.8299 | 0.0124 | -0.0627 | -66.9274
-10.5 | -0.7922 | 0.01167 | -0.0595 | -67.8835
-10 | -0.759 | 0.01092 | -0.0553 | -69.5055
-9.5 | -0.7403 | 0.00993 | -0.0485 | -74.5519
-9 | -0.6899 | 0.00954 | -0.047 | -72.3166
-8.5 | -0.6382 | 0.00916 | -0.0458 | -69.6725
-8 | -0.584 | 0.00887 | -0.045 | -65.8399
-7.5 | -0.528 | 0.00858 | -0.0447 | -61.5385
-7 | -0.4722 | 0.00826 | -0.0443 | -57.1671
-6.5 | -0.415 | 0.00801 | -0.0442 | -51.8102
-6 | -0.3568 | 0.0078 | -0.0444 | -45.7436
-5.5 | -0.2982 | 0.00756 | -0.0447 | -39.4444
-5 | -0.2393 | 0.00733 | -0.0451 | -32.6467
-4.5 | -0.1796 | 0.00716 | -0.0457 | -25.0838
-4 | -0.12 | 0.00698 | -0.0462 | -17.192
-3.5 | -0.0597 | 0.00683 | -0.047 | -8.7408
-3 | 0.0007 | 0.00664 | -0.0478 | 0.10542
-2.5 | 0.0605 | 0.00642 | -0.0486 | 9.4237
-2 | 0.119 | 0.00612 | -0.0492 | 19.4444
-1.5 | 0.1772 | 0.00579 | -0.0498 | 30.6045
-1 | 0.2255 | 0.00442 | -0.0492 | 51.0181
-0.5 | 0.2875 | 0.00435 | -0.0505 | 66.092
0 | 0.3496 | 0.00434 | -0.0517 | 80.553
0.5 | 0.4125 | 0.0043 | -0.0531 | 95.9302
1 | 0.4753 | 0.00435 | -0.0545 | 109.2644
1.5 | 0.5376 | 0.00441 | -0.0559 | 121.9048
2 | 0.6005 | 0.00444 | -0.0573 | 135.2477
2.5 | 0.6627 | 0.00453 | -0.0586 | 146.2914
3 | 0.725 | 0.0046 | -0.0599 | 157.6087
3.5 | 0.7866 | 0.00469 | -0.0611 | 167.7186
4 | 0.8481 | 0.00479 | -0.0623 | 177.0564
4.5 | 0.9079 | 0.00496 | -0.0632 | 183.0444
5 | 0.966 | 0.0052 | -0.0637 | 185.7692
5.5 | 1.0191 | 0.00562 | -0.0634 | 181.3345
6 | 1.0568 | 0.0065 | -0.0604 | 162.5846
6.5 | 1.0928 | 0.00723 | -0.057 | 151.148
7 | 1.1097 | 0.00791 | -0.0499 | 140.2908
7.5 | 1.1202 | 0.00896 | -0.0423 | 125.0223
8 | 1.1304 | 0.01037 | -0.0356 | 109.0068
8.5 | 1.137 | 0.0122 | -0.029 | 93.1967
9 | 1.1362 | 0.01461 | -0.0222 | 77.7687
10 | 1.1427 | 0.01984 | -0.0115 | 57.5958
10.5 | 1.1448 | 0.02288 | -0.0067 | 50.035
11 | 1.1581 | 0.02554 | -0.0035 | 45.3446
11.5 | 1.1711 | 0.02834 | -0.0005 | 41.3232
12 | 1.1949 | 0.03056 | 0.0014 | 39.1001
12.5 | 1.2146 | 0.03306 | 0.0036 | 36.7393
13 | 1.2618 | 0.03579 | 0 | 35.2557
14 | 1.3539 | 0.0422 | -0.0075 | 32.0829
14.5 | 1.3744 | 0.0453 | -0.0064 | 30.34
15 | 1.39 | 0.04874 | -0.005 | 28.5187
15.5 | 1.4088 | 0.05199 | -0.0038 | 27.0975
16 | 1.4259 | 0.05541 | -0.0027 | 25.7336
16.5 | 1.4389 | 0.05915 | -0.0015 | 24.3263
17 | 1.4486 | 0.06316 | -0.0002 | 22.9354
17.5 | 1.4529 | 0.06738 | 0.0016 | 21.5628
18 | 1.459 | 0.07108 | 0.0038 | 20.5262
18.5 | 1.4645 | 0.07555 | 0.0049 | 19.3845
19 | 1.4704 | 0.08051 | 0.005 | 18.2636
19.5 | 1.4749 | 0.08598 | 0.0044 | 17.154
20 | 1.4772 | 0.09202 | 0.0033 | 16.053

## 95. Re 7M Mach 0.50 (1)
BIGFOIL.COM POLAR EXPORT
NACA65-520 a=0.2
NACA65-520 a=0.2 |  |  |  | Cl Max: | 1.518 | at alpha= | 9.5 | deg
JavaFoil+Calcfoil stall+Eppler ext transition |  |  |  | L/D Max: | 108.546 | at alpha= | 2.5 | deg
Re: | 7000000 |  |  | Cd Min: | 0.00528 | at alpha= | -2 | deg
Mach: | 0.5 |  |  | Cl=0 at alpha= | -2.7639 | deg
|  |  |  | @ Cl=0.1, Cd= | 0.0056582
|  |  |  | @ Cl=0.4, Cd= | 0.0056536
|  |  |  | @ Cl=0.6, Cd= | 0.0061617
alpha (deg) | Cl | Cd | Cm | Cl/Cd
-20 | -0.995 | 0.15184 | -0.005 | -6.55
-19.5 | -0.963 | 0.14909 | -0.006 | -6.462
-19 | -0.933 | 0.1445 | -0.006 | -6.454
-18.5 | -0.904 | 0.1393 | -0.006 | -6.491
-18 | -0.88 | 0.13826 | -0.007 | -6.362
-17.5 | -0.85 | 0.1316 | -0.008 | -6.461
-17 | -0.819 | 0.12897 | -0.008 | -6.349
-16.5 | -0.789 | 0.12436 | -0.008 | -6.345
-16 | -0.761 | 0.11707 | -0.009 | -6.501
-15.5 | -0.734 | 0.11829 | -0.009 | -6.203
-15 | -0.705 | 0.10986 | -0.01 | -6.417
-14.5 | -0.675 | 0.10395 | -0.01 | -6.495
-14 | -0.647 | 0.09767 | -0.011 | -6.624
-13.5 | -0.619 | 0.09037 | -0.011 | -6.846
-13 | -0.591 | 0.08403 | -0.012 | -7.031
-12.5 | -0.56 | 0.09586 | -0.012 | -5.846
-12 | -0.531 | 0.08734 | -0.012 | -6.085
-11.5 | -0.503 | 0.07929 | -0.013 | -6.346
-11 | -0.475 | 0.0716 | -0.014 | -6.632
-10.5 | -0.448 | 0.06431 | -0.016 | -6.974
-10 | -0.417 | 0.06695 | -0.015 | -6.235
-9.5 | -0.387 | 0.07643 | -0.014 | -5.068
-9 | -0.36 | 0.05908 | -0.016 | -6.094
-8.5 | -0.535 | 0.05365 | -0.018 | -9.974
-8 | -0.639 | 0.01391 | -0.032 | -45.935
-7.5 | -0.612 | 0.01227 | -0.034 | -49.86
-7 | -0.563 | 0.01139 | -0.035 | -49.386
-6.5 | -0.506 | 0.01069 | -0.036 | -47.285
-6 | -0.445 | 0.00951 | -0.038 | -46.81
-5.5 | -0.381 | 0.00913 | -0.039 | -41.71
-5 | -0.314 | 0.00881 | -0.04 | -35.696
-4.5 | -0.246 | 0.00859 | -0.041 | -28.652
-4 | -0.176 | 0.00833 | -0.043 | -21.196
-3.5 | -0.106 | 0.00774 | -0.044 | -13.69
-3 | -0.034 | 0.00797 | -0.045 | -4.319
-2.5 | 0.038 | 0.00779 | -0.047 | 4.858
-2 | 0.111 | 0.00528 | -0.048 | 21.013
-1.5 | 0.184 | 0.0054 | -0.049 | 33.994
-1 | 0.256 | 0.00543 | -0.05 | 47.194
-0.5 | 0.329 | 0.00551 | -0.051 | 59.775
0 | 0.398 | 0.00565 | -0.052 | 70.532
0.5 | 0.47 | 0.00578 | -0.053 | 81.324
1 | 0.541 | 0.00601 | -0.055 | 89.952
1.5 | 0.611 | 0.00619 | -0.056 | 98.718
2 | 0.682 | 0.00638 | -0.057 | 106.828
2.5 | 0.744 | 0.00686 | -0.058 | 108.546
3 | 0.811 | 0.00778 | -0.059 | 104.24
3.5 | 0.878 | 0.00835 | -0.06 | 105.166
4 | 0.945 | 0.00895 | -0.061 | 105.508
4.5 | 1.011 | 0.00964 | -0.062 | 104.899
5 | 1.076 | 0.01042 | -0.063 | 103.311
5.5 | 1.141 | 0.01127 | -0.064 | 101.274
6 | 1.206 | 0.01196 | -0.065 | 100.817
6.5 | 1.269 | 0.01262 | -0.066 | 100.516
7 | 1.327 | 0.01341 | -0.067 | 98.941
7.5 | 1.381 | 0.01446 | -0.068 | 95.454
8 | 1.429 | 0.01665 | -0.069 | 85.795
8.5 | 1.467 | 0.02231 | -0.07 | 65.729
9 | 1.499 | 0.02389 | -0.071 | 62.744
9.5 | 1.518 | 0.02562 | -0.072 | 59.247
10 | 1.517 | 0.02756 | -0.073 | 55.027
10.5 | 1.479 | 0.02989 | -0.074 | 49.487
11 | 1.352 | 0.03313 | -0.075 | 40.814
11.5 | 0.941 | 0.03797 | -0.075 | 24.775
12 | 0.972 | 0.03858 | -0.076 | 25.204
12.5 | 1 | 0.04326 | -0.077 | 23.12
13 | 1.032 | 0.04332 | -0.078 | 23.821
13.5 | 1.059 | 0.04801 | -0.079 | 22.066
14 | 1.086 | 0.05406 | -0.079 | 20.08
14.5 | 1.114 | 0.0554 | -0.08 | 20.117

## 96. Re 7M Mach 0.50 (2)
BIGFOIL.COM POLAR EXPORT
NACA65-520 a=0.2
NACA65-520 a=0.2 |  |  |  | Cl Max: | 1.3058 | at alpha= | 16.5 | deg
XFOIL ncrit=9 |  |  |  | L/D Max: | 185.151 | at alpha= | 4.5 | deg
Re: | 7000000 |  |  | Cd Min: | 0.1671 | at alpha= | 20 | deg
Mach: | 0.5 |  |  | Cl=0 at alpha= | -3.1339 | deg
|  |  |  | @ Cl=0.1, Cd= | 0.0068397
|  |  |  | @ Cl=0.4, Cd= | 0.0045912
|  |  |  | @ Cl=0.6, Cd= | 0.0046991
alpha (deg) | Cl | Cd | Cm | Cl/Cd
-16 | -0.4014 | 0.1394 | -0.0561 | -2.8795
-15 | -0.4131 | 0.11664 | -0.0706 | -3.5417
-14.5 | -0.443 | 0.10214 | -0.0804 | -4.3372
-14 | -0.5965 | 0.0702 | -0.1057 | -8.4972
-13.5 | -0.6249 | 0.05855 | -0.1141 | -10.6729
-13 | -0.6355 | 0.05065 | -0.1181 | -12.5469
-12.5 | -0.6695 | 0.04192 | -0.1208 | -15.9709
-12 | -0.694 | 0.03506 | -0.1206 | -19.7946
-11.5 | -0.7201 | 0.02887 | -0.1181 | -24.9428
-11 | -0.7782 | 0.02105 | -0.1108 | -36.9691
-10 | -0.7257 | 0.01609 | -0.0996 | -45.1025
-9.5 | -0.6992 | 0.01404 | -0.0934 | -49.8006
-9 | -0.661 | 0.01262 | -0.088 | -52.3772
-8.5 | -0.6169 | 0.01152 | -0.0832 | -53.5503
-8 | -0.567 | 0.01074 | -0.0791 | -52.7933
-7.5 | -0.5189 | 0.01005 | -0.0747 | -51.6318
-7 | -0.473 | 0.00945 | -0.07 | -50.0529
-6.5 | -0.4311 | 0.00902 | -0.0643 | -47.7938
-6 | -0.3736 | 0.00862 | -0.0616 | -43.3411
-5.5 | -0.3122 | 0.00829 | -0.0597 | -37.6598
-5 | -0.2483 | 0.00802 | -0.0585 | -30.9601
-4.5 | -0.1836 | 0.0077 | -0.0576 | -23.8442
-4 | -0.1168 | 0.00746 | -0.0573 | -15.6568
-3.5 | -0.0495 | 0.00726 | -0.0573 | -6.8182
-3 | 0.0181 | 0.00708 | -0.0575 | 2.5565
-2.5 | 0.0866 | 0.0069 | -0.058 | 12.5507
-2 | 0.1533 | 0.0066 | -0.0584 | 23.2273
-1.5 | 0.2181 | 0.00621 | -0.0586 | 35.1208
-1 | 0.2661 | 0.00473 | -0.0566 | 56.2579
-0.5 | 0.3367 | 0.0046 | -0.0578 | 73.1957
0 | 0.409 | 0.00459 | -0.0593 | 89.1068
0.5 | 0.4807 | 0.00462 | -0.0607 | 104.0476
1 | 0.5528 | 0.00466 | -0.0621 | 118.6266
1.5 | 0.6253 | 0.00472 | -0.0636 | 132.4788
2 | 0.6963 | 0.00486 | -0.0648 | 143.2716
2.5 | 0.7685 | 0.00492 | -0.0661 | 156.1992
3 | 0.8383 | 0.00508 | -0.0669 | 165.0197
3.5 | 0.9094 | 0.00519 | -0.0678 | 175.2216
4 | 0.9773 | 0.00539 | -0.0681 | 181.3173
4.5 | 1.0424 | 0.00563 | -0.0677 | 185.151
6 | 1.1455 | 0.00761 | -0.0502 | 150.5256
6.5 | 1.1556 | 0.00916 | -0.0417 | 126.1572
7 | 1.1571 | 0.01138 | -0.033 | 101.6784
7.5 | 1.159 | 0.0139 | -0.0252 | 83.3813
8.5 | 1.1728 | 0.01933 | -0.0125 | 60.6725
9 | 1.1551 | 0.02356 | -0.005 | 49.028
9.5 | 1.1361 | 0.02824 | 0.0016 | 40.2302
10 | 1.1335 | 0.03245 | 0.0063 | 34.9307
10.5 | 1.12 | 0.03756 | 0.0108 | 29.819
11 | 1.1205 | 0.0422 | 0.014 | 26.5521
11.5 | 1.1295 | 0.04661 | 0.0164 | 24.233
12 | 1.1511 | 0.05034 | 0.018 | 22.8665
12.5 | 1.1722 | 0.0543 | 0.0195 | 21.5875
13 | 1.1956 | 0.05811 | 0.0208 | 20.5748
13.5 | 1.2153 | 0.0623 | 0.022 | 19.5072
14 | 1.293 | 0.06987 | 0.0089 | 18.5058
15.5 | 1.2947 | 0.08418 | 0.019 | 15.3801
16 | 1.301 | 0.09062 | 0.0186 | 14.3567
16.5 | 1.3058 | 0.09755 | 0.0175 | 13.386
17 | 1.3032 | 0.10559 | 0.0155 | 12.3421
17.5 | 1.2959 | 0.11451 | 0.0124 | 11.3169
18 | 1.2856 | 0.12403 | 0.0086 | 10.3652
18.5 | 1.2755 | 0.13388 | 0.004 | 9.5272
19 | 1.2612 | 0.14443 | -0.0015 | 8.7323
19.5 | 1.2448 | 0.15556 | -0.0078 | 8.0021
20 | 1.2277 | 0.1671 | -0.0148 | 7.3471

## 97. Re 8M Mach 0.00 (1)
BIGFOIL.COM POLAR EXPORT
NACA65-520 a=0.2
NACA65-520 a=0.2 |  |  |  | Cl Max: | 1.721 | at alpha= | 15.5 | deg
JavaFoil+Calcfoil stall+Eppler ext transition |  |  |  | L/D Max: | 121.47 | at alpha= | 7 | deg
Re: | 8000000 |  |  | Cd Min: | 0.00484 | at alpha= | -2 | deg
Mach: | 0 |  |  | Cl=0 at alpha= | -2.7619 | deg
|  |  |  | @ Cl=0.1, Cd= | 0.0048464
|  |  |  | @ Cl=0.4, Cd= | 0.0051673
|  |  |  | @ Cl=0.6, Cd= | 0.00566
alpha (deg) | Cl | Cd | Cm | Cl/Cd
-19 | -0.779 | 0.13928 | -0.005 | -5.595
-18.5 | -0.796 | 0.13071 | -0.006 | -6.088
-18 | -0.811 | 0.12398 | -0.006 | -6.539
-17.5 | -0.824 | 0.11693 | -0.007 | -7.05
-17 | -0.837 | 0.11001 | -0.008 | -7.605
-16.5 | -0.847 | 0.10265 | -0.008 | -8.256
-16 | -0.855 | 0.0967 | -0.009 | -8.843
-15.5 | -0.863 | 0.08851 | -0.01 | -9.75
-15 | -0.935 | 0.04278 | -0.014 | -21.86
-14.5 | -0.964 | 0.02871 | -0.015 | -33.569
-14 | -0.974 | 0.02257 | -0.016 | -43.166
-13.5 | -0.974 | 0.01929 | -0.017 | -50.491
-13 | -0.964 | 0.01775 | -0.018 | -54.3
-12.5 | -0.952 | 0.01577 | -0.019 | -60.379
-12 | -0.934 | 0.01451 | -0.02 | -64.351
-11.5 | -0.91 | 0.01354 | -0.021 | -67.163
-11 | -0.881 | 0.0127 | -0.022 | -69.367
-10.5 | -0.848 | 0.012 | -0.024 | -70.676
-10 | -0.81 | 0.01151 | -0.025 | -70.398
-9.5 | -0.769 | 0.0109 | -0.026 | -70.568
-9 | -0.724 | 0.01045 | -0.027 | -69.302
-8.5 | -0.677 | 0.00998 | -0.028 | -67.814
-8 | -0.626 | 0.00953 | -0.029 | -65.728
-7.5 | -0.573 | 0.00838 | -0.03 | -68.328
-7 | -0.518 | 0.00846 | -0.031 | -61.264
-6.5 | -0.459 | 0.00821 | -0.032 | -55.985
-6 | -0.4 | 0.00795 | -0.033 | -50.26
-5.5 | -0.339 | 0.00771 | -0.034 | -44.001
-5 | -0.278 | 0.00761 | -0.035 | -36.556
-4.5 | -0.217 | 0.00743 | -0.036 | -29.142
-4 | -0.155 | 0.00728 | -0.037 | -21.24
-3.5 | -0.092 | 0.00718 | -0.038 | -12.883
-3 | -0.03 | 0.00701 | -0.039 | -4.268
-2.5 | 0.033 | 0.00683 | -0.04 | 4.805
-2 | 0.096 | 0.00484 | -0.041 | 19.864
-1.5 | 0.159 | 0.00494 | -0.043 | 32.23
-1 | 0.222 | 0.00499 | -0.044 | 44.491
-0.5 | 0.285 | 0.005 | -0.045 | 57.039
0 | 0.348 | 0.00506 | -0.046 | 68.84
0.5 | 0.411 | 0.00519 | -0.047 | 79.204
1 | 0.474 | 0.00531 | -0.048 | 89.29
1.5 | 0.537 | 0.00545 | -0.049 | 98.636
2 | 0.6 | 0.00566 | -0.05 | 106.076
2.5 | 0.655 | 0.00597 | -0.051 | 109.72
3 | 0.714 | 0.00645 | -0.052 | 110.754
3.5 | 0.774 | 0.00679 | -0.053 | 113.978
4 | 0.833 | 0.00716 | -0.054 | 116.348
4.5 | 0.892 | 0.00757 | -0.055 | 117.713
5 | 0.95 | 0.008 | -0.056 | 118.735
5.5 | 1.008 | 0.00852 | -0.056 | 118.367
6 | 1.066 | 0.00893 | -0.057 | 119.39
6.5 | 1.123 | 0.00931 | -0.058 | 120.626
7 | 1.178 | 0.0097 | -0.059 | 121.47
7.5 | 1.232 | 0.01027 | -0.06 | 119.886
8 | 1.283 | 0.01113 | -0.061 | 115.255
8.5 | 1.333 | 0.01231 | -0.062 | 108.266
9 | 1.375 | 0.01557 | -0.063 | 88.363
9.5 | 1.421 | 0.01653 | -0.064 | 85.99
10 | 1.465 | 0.01737 | -0.064 | 84.32
10.5 | 1.506 | 0.01822 | -0.065 | 82.676
11 | 1.544 | 0.01914 | -0.066 | 80.693
11.5 | 1.58 | 0.02011 | -0.067 | 78.569
12 | 1.612 | 0.02113 | -0.068 | 76.324
12.5 | 1.642 | 0.02227 | -0.069 | 73.725
13 | 1.667 | 0.02357 | -0.07 | 70.758
13.5 | 1.687 | 0.02491 | -0.07 | 67.72
14 | 1.702 | 0.0263 | -0.071 | 64.718
14.5 | 1.713 | 0.02778 | -0.072 | 61.649
15 | 1.719 | 0.02926 | -0.073 | 58.757
15.5 | 1.721 | 0.03081 | -0.074 | 55.867
16 | 1.719 | 0.03276 | -0.074 | 52.474
16.5 | 1.713 | 0.03455 | -0.075 | 49.571
17 | 1.698 | 0.03675 | -0.076 | 46.196
17.5 | 1.68 | 0.03869 | -0.077 | 43.407
18 | 1.657 | 0.04113 | -0.077 | 40.294
18.5 | 1.632 | 0.04348 | -0.078 | 37.537
19 | 1.603 | 0.04622 | -0.079 | 34.675
19.5 | 1.571 | 0.04939 | -0.079 | 31.801
20 | 1.537 | 0.05226 | -0.08 | 29.41

## 98. Re 8M Mach 0.00 (2)
BIGFOIL.COM POLAR EXPORT
NACA65-520 a=0.2
NACA65-520 a=0.2 |  |  |  | Cl Max: | 1.5553 | at alpha= | 19.5 | deg
XFOIL ncrit=9 |  |  |  | L/D Max: | 183.228 | at alpha= | 5 | deg
Re: | 8000000 |  |  | Cd Min: | 0.07334 | at alpha= | 20 | deg
Mach: | 0 |  |  | Cl=0 at alpha= | -2.9706 | deg
|  |  |  | @ Cl=0.1, Cd= | 0.0059713
|  |  |  | @ Cl=0.4, Cd= | 0.004144
|  |  |  | @ Cl=0.6, Cd= | 0.0042866
alpha (deg) | Cl | Cd | Cm | Cl/Cd
-20 | -1.3364 | 0.03767 | -0.0813 | -35.4765
-19.5 | -1.3239 | 0.03449 | -0.0808 | -38.385
-19 | -1.306 | 0.03186 | -0.0801 | -40.9918
-18.5 | -1.2869 | 0.02944 | -0.0791 | -43.7126
-18 | -1.2697 | 0.02703 | -0.0777 | -46.9737
-17.5 | -1.2496 | 0.02491 | -0.0761 | -50.1646
-16.5 | -1.2015 | 0.02144 | -0.0727 | -56.0401
-16 | -1.1764 | 0.01986 | -0.0706 | -59.2346
-15.5 | -1.1458 | 0.01864 | -0.0688 | -61.47
-15 | -1.1165 | 0.0174 | -0.0668 | -64.1667
-14.5 | -1.0862 | 0.01625 | -0.0646 | -66.8431
-14 | -1.0549 | 0.01521 | -0.0623 | -69.3557
-13.5 | -1.0209 | 0.01435 | -0.0601 | -71.1429
-13 | -0.9862 | 0.01355 | -0.0579 | -72.7823
-12.5 | -0.9526 | 0.01278 | -0.0553 | -74.5383
-12 | -0.9171 | 0.01212 | -0.0527 | -75.6683
-11.5 | -0.8827 | 0.01153 | -0.0497 | -76.5568
-11 | -0.8494 | 0.01105 | -0.0462 | -76.8688
-10.5 | -0.8118 | 0.01054 | -0.0435 | -77.0209
-10 | -0.7776 | 0.00959 | -0.0403 | -81.0845
-9.5 | -0.7285 | 0.00922 | -0.0396 | -79.013
-9 | -0.6775 | 0.00887 | -0.0392 | -76.3811
-8.5 | -0.6249 | 0.00858 | -0.0391 | -72.8322
-8 | -0.571 | 0.00835 | -0.0392 | -68.3832
-7.5 | -0.5164 | 0.00809 | -0.0394 | -63.8319
-7 | -0.4616 | 0.00782 | -0.0397 | -59.0281
-6.5 | -0.4058 | 0.00761 | -0.0401 | -53.3246
-6 | -0.3492 | 0.00744 | -0.0407 | -46.9355
-5.5 | -0.2925 | 0.00722 | -0.0413 | -40.5125
-5 | -0.2354 | 0.00702 | -0.042 | -33.5328
-4.5 | -0.1775 | 0.00687 | -0.0428 | -25.837
-4 | -0.12 | 0.00671 | -0.0435 | -17.8838
-3.5 | -0.0617 | 0.00657 | -0.0445 | -9.3912
-3 | -0.0034 | 0.00639 | -0.0454 | -0.53208
-2.5 | 0.0544 | 0.00618 | -0.0462 | 8.8026
-2 | 0.1112 | 0.00592 | -0.047 | 18.7838
-1.5 | 0.1681 | 0.00561 | -0.0478 | 29.9643
-1 | 0.216 | 0.00433 | -0.0474 | 49.8845
-0.5 | 0.2749 | 0.0042 | -0.0485 | 65.4524
0 | 0.335 | 0.00418 | -0.0499 | 80.1435
0.5 | 0.3952 | 0.00414 | -0.0512 | 95.4589
1 | 0.4551 | 0.00419 | -0.0525 | 108.6158
1.5 | 0.5155 | 0.00422 | -0.0539 | 122.1564
2 | 0.5758 | 0.00425 | -0.0553 | 135.4824
2.5 | 0.6353 | 0.00434 | -0.0566 | 146.3825
3 | 0.6953 | 0.00439 | -0.0579 | 158.3827
3.5 | 0.7542 | 0.00449 | -0.0591 | 167.9733
4 | 0.8132 | 0.00459 | -0.0604 | 177.1678
4.5 | 0.8701 | 0.00479 | -0.0613 | 181.6493
5 | 0.9253 | 0.00505 | -0.0619 | 183.2277
5.5 | 0.9741 | 0.00561 | -0.0614 | 173.6364
6 | 1.0136 | 0.00645 | -0.0593 | 157.1473
6.5 | 1.0576 | 0.00699 | -0.058 | 151.3019
7 | 1.0898 | 0.00774 | -0.0545 | 140.801
7.5 | 1.1057 | 0.0084 | -0.0477 | 131.631
8.5 | 1.1239 | 0.01085 | -0.0341 | 103.5853
9 | 1.1301 | 0.01263 | -0.028 | 89.4774
9.5 | 1.1332 | 0.0148 | -0.022 | 76.5676
10.5 | 1.1595 | 0.01878 | -0.0139 | 61.7412
11 | 1.1769 | 0.02079 | -0.0109 | 56.6089
11.5 | 1.1941 | 0.02292 | -0.0081 | 52.0986
12 | 1.2181 | 0.02477 | -0.0061 | 49.1764
12.5 | 1.2403 | 0.02672 | -0.0041 | 46.4184
13.5 | 1.3415 | 0.03139 | -0.013 | 42.7365
14 | 1.378 | 0.03371 | -0.0143 | 40.8781
14.5 | 1.4082 | 0.03632 | -0.015 | 38.772
15 | 1.4272 | 0.03914 | -0.0139 | 36.464
15.5 | 1.4473 | 0.04192 | -0.013 | 34.5253
16 | 1.4685 | 0.04464 | -0.0122 | 32.8965
16.5 | 1.486 | 0.04771 | -0.0115 | 31.1465
17 | 1.5019 | 0.05094 | -0.0107 | 29.4837
17.5 | 1.5174 | 0.05418 | -0.0099 | 28.0066
18 | 1.5278 | 0.05792 | -0.0091 | 26.3778
18.5 | 1.5387 | 0.06163 | -0.0083 | 24.9667
19 | 1.5493 | 0.06528 | -0.0076 | 23.7331
19.5 | 1.5553 | 0.06917 | -0.0065 | 22.4852
20 | 1.5502 | 0.07334 | -0.0039 | 21.1372

## 99. Re 8M Mach 0.10 (1)
BIGFOIL.COM POLAR EXPORT
NACA65-520 a=0.2
NACA65-520 a=0.2 |  |  |  | Cl Max: | 1.71 | at alpha= | 15 | deg
JavaFoil+Calcfoil stall+Eppler ext transition |  |  |  | L/D Max: | 120.726 | at alpha= | 7 | deg
Re: | 8000000 |  |  | Cd Min: | 0.00486 | at alpha= | -2 | deg
Mach: | 0.1 |  |  | Cl=0 at alpha= | -2.7619 | deg
|  |  |  | @ Cl=0.1, Cd= | 0.0048624
|  |  |  | @ Cl=0.4, Cd= | 0.0051614
|  |  |  | @ Cl=0.6, Cd= | 0.0056491
alpha (deg) | Cl | Cd | Cm | Cl/Cd
-18.5 | -0.753 | 0.13387 | -0.006 | -5.621
-18 | -0.771 | 0.12705 | -0.006 | -6.067
-17.5 | -0.788 | 0.12025 | -0.007 | -6.55
-17 | -0.803 | 0.11329 | -0.007 | -7.088
-16.5 | -0.816 | 0.10754 | -0.008 | -7.586
-16 | -0.827 | 0.10045 | -0.009 | -8.237
-15.5 | -0.837 | 0.09283 | -0.01 | -9.021
-15 | -0.85 | 0.08097 | -0.011 | -10.502
-14.5 | -0.926 | 0.03715 | -0.015 | -24.917
-14 | -0.951 | 0.02557 | -0.016 | -37.193
-13.5 | -0.958 | 0.0207 | -0.017 | -46.28
-13 | -0.952 | 0.01868 | -0.018 | -50.958
-12.5 | -0.944 | 0.01631 | -0.019 | -57.878
-12 | -0.928 | 0.01488 | -0.021 | -62.361
-11.5 | -0.906 | 0.01378 | -0.022 | -65.758
-11 | -0.879 | 0.01295 | -0.023 | -67.856
-10.5 | -0.847 | 0.01218 | -0.024 | -69.532
-10 | -0.811 | 0.01162 | -0.025 | -69.741
-9.5 | -0.77 | 0.01098 | -0.026 | -70.152
-9 | -0.726 | 0.01054 | -0.027 | -68.854
-8.5 | -0.679 | 0.01003 | -0.028 | -67.636
-8 | -0.628 | 0.00959 | -0.029 | -65.505
-7.5 | -0.575 | 0.00839 | -0.03 | -68.539
-7 | -0.521 | 0.0089 | -0.031 | -58.487
-6.5 | -0.461 | 0.0082 | -0.032 | -56.301
-6 | -0.401 | 0.00797 | -0.033 | -50.351
-5.5 | -0.341 | 0.00773 | -0.034 | -44.083
-5 | -0.28 | 0.00758 | -0.035 | -36.89
-4.5 | -0.218 | 0.00745 | -0.036 | -29.216
-4 | -0.155 | 0.00726 | -0.037 | -21.416
-3.5 | -0.093 | 0.00719 | -0.038 | -12.913
-3 | -0.03 | 0.00698 | -0.04 | -4.303
-2.5 | 0.033 | 0.00685 | -0.041 | 4.818
-2 | 0.097 | 0.00486 | -0.042 | 19.876
-1.5 | 0.16 | 0.00491 | -0.043 | 32.533
-1 | 0.223 | 0.00497 | -0.044 | 44.907
-0.5 | 0.287 | 0.00503 | -0.045 | 57.014
0 | 0.35 | 0.00509 | -0.046 | 68.785
0.5 | 0.413 | 0.00518 | -0.047 | 79.773
1 | 0.477 | 0.00535 | -0.048 | 89.069
1.5 | 0.54 | 0.00543 | -0.049 | 99.377
2 | 0.603 | 0.00566 | -0.05 | 106.443
2.5 | 0.658 | 0.006 | -0.051 | 109.563
3 | 0.717 | 0.00651 | -0.052 | 110.251
3.5 | 0.777 | 0.00681 | -0.053 | 114.076
4 | 0.837 | 0.0072 | -0.054 | 116.18
4.5 | 0.896 | 0.00762 | -0.055 | 117.51
5 | 0.954 | 0.00809 | -0.056 | 117.915
5.5 | 1.012 | 0.00858 | -0.057 | 118.044
6 | 1.071 | 0.00899 | -0.058 | 119.113
6.5 | 1.128 | 0.0094 | -0.059 | 120.018
7 | 1.183 | 0.0098 | -0.06 | 120.726
7.5 | 1.237 | 0.01038 | -0.061 | 119.107
8 | 1.288 | 0.01131 | -0.061 | 113.862
8.5 | 1.338 | 0.01245 | -0.062 | 107.499
9 | 1.381 | 0.01576 | -0.063 | 87.593
9.5 | 1.426 | 0.01677 | -0.064 | 85.026
10 | 1.47 | 0.01759 | -0.065 | 83.566
10.5 | 1.51 | 0.01845 | -0.066 | 81.843
11 | 1.548 | 0.01942 | -0.067 | 79.722
11.5 | 1.583 | 0.0204 | -0.067 | 77.596
12 | 1.615 | 0.02146 | -0.068 | 75.231
12.5 | 1.643 | 0.0227 | -0.069 | 72.371
13 | 1.667 | 0.02402 | -0.07 | 69.408
13.5 | 1.685 | 0.02535 | -0.071 | 66.48
14 | 1.698 | 0.02679 | -0.072 | 63.403
14.5 | 1.706 | 0.02832 | -0.072 | 60.26
15 | 1.71 | 0.02996 | -0.073 | 57.081
15.5 | 1.709 | 0.03157 | -0.074 | 54.143
16 | 1.704 | 0.03346 | -0.075 | 50.917
16.5 | 1.694 | 0.03532 | -0.076 | 47.952
17 | 1.675 | 0.03765 | -0.076 | 44.478
17.5 | 1.652 | 0.03996 | -0.077 | 41.344
18 | 1.625 | 0.04218 | -0.078 | 38.53
18.5 | 1.595 | 0.04471 | -0.078 | 35.668
19 | 1.561 | 0.04769 | -0.079 | 32.722
19.5 | 1.523 | 0.05086 | -0.079 | 29.943
20 | 1.483 | 0.05468 | -0.08 | 27.125

## 100. Re 8M Mach 0.10 (2)
BIGFOIL.COM POLAR EXPORT
NACA65-520 a=0.2
NACA65-520 a=0.2 |  |  |  | Cl Max: | 1.5419 | at alpha= | 19.5 | deg
XFOIL ncrit=9 |  |  |  | L/D Max: | 183.728 | at alpha= | 5 | deg
Re: | 8000000 |  |  | Cd Min: | 0.07589 | at alpha= | 20 | deg
Mach: | 0.1 |  |  | Cl=0 at alpha= | -2.975 | deg
|  |  |  | @ Cl=0.1, Cd= | 0.0059964
|  |  |  | @ Cl=0.4, Cd= | 0.0041517
|  |  |  | @ Cl=0.6, Cd= | 0.0042939
alpha (deg) | Cl | Cd | Cm | Cl/Cd
-20 | -1.3245 | 0.04032 | -0.0841 | -32.8497
-19.5 | -1.3146 | 0.03669 | -0.0838 | -35.8299
-19 | -1.2987 | 0.03374 | -0.0832 | -38.4914
-18.5 | -1.2773 | 0.03132 | -0.0824 | -40.7822
-18 | -1.2596 | 0.0288 | -0.0811 | -43.7361
-17.5 | -1.2439 | 0.02623 | -0.0794 | -47.4228
-17 | -1.2238 | 0.02413 | -0.0775 | -50.7169
-16.5 | -1.1997 | 0.02232 | -0.0757 | -53.75
-16 | -1.1753 | 0.02062 | -0.0735 | -56.9981
-15.5 | -1.1451 | 0.0193 | -0.0717 | -59.3316
-15 | -1.116 | 0.01798 | -0.0695 | -62.069
-14.5 | -1.0856 | 0.01676 | -0.0673 | -64.7733
-14 | -1.0543 | 0.01564 | -0.0649 | -67.4105
-13.5 | -1.0206 | 0.0147 | -0.0627 | -69.4286
-13 | -0.9859 | 0.01386 | -0.0603 | -71.1328
-12.5 | -0.9524 | 0.01302 | -0.0576 | -73.149
-12 | -0.9165 | 0.01233 | -0.0551 | -74.3309
-11.5 | -0.8809 | 0.01171 | -0.0523 | -75.2263
-11 | -0.8464 | 0.01116 | -0.0489 | -75.8423
-10.5 | -0.8127 | 0.01069 | -0.0453 | -76.0243
-10 | -0.7799 | 0.00971 | -0.0417 | -80.3193
-9.5 | -0.7318 | 0.00928 | -0.0407 | -78.8578
-9 | -0.6805 | 0.00894 | -0.0402 | -76.1186
-8.5 | -0.628 | 0.00863 | -0.0399 | -72.7694
-8 | -0.5738 | 0.00839 | -0.0399 | -68.3909
-7.5 | -0.5189 | 0.00813 | -0.0401 | -63.8253
-7 | -0.4638 | 0.00786 | -0.0403 | -59.0076
-6.5 | -0.4077 | 0.00764 | -0.0406 | -53.3639
-6 | -0.3508 | 0.00747 | -0.0412 | -46.9612
-5.5 | -0.2937 | 0.00724 | -0.0417 | -40.5663
-5 | -0.2363 | 0.00704 | -0.0424 | -33.5653
-4.5 | -0.1781 | 0.00689 | -0.0432 | -25.8491
-4 | -0.1202 | 0.00673 | -0.0439 | -17.8603
-3.5 | -0.0616 | 0.00658 | -0.0448 | -9.3617
-3 | -0.0029 | 0.00641 | -0.0457 | -0.45242
-2.5 | 0.0552 | 0.0062 | -0.0466 | 8.9032
-2 | 0.1124 | 0.00594 | -0.0473 | 18.9226
-1.5 | 0.1696 | 0.00563 | -0.0481 | 30.1243
-1 | 0.2177 | 0.00434 | -0.0477 | 50.1613
-0.5 | 0.2769 | 0.00421 | -0.0488 | 65.772
0 | 0.3374 | 0.00419 | -0.0502 | 80.5251
0.5 | 0.398 | 0.00415 | -0.0515 | 95.9036
1 | 0.4582 | 0.0042 | -0.0528 | 109.0952
1.5 | 0.519 | 0.00423 | -0.0542 | 122.695
2 | 0.5797 | 0.00426 | -0.0556 | 136.0798
2.5 | 0.6396 | 0.00436 | -0.0569 | 146.6972
3 | 0.7 | 0.00441 | -0.0583 | 158.7302
3.5 | 0.7593 | 0.00451 | -0.0595 | 168.3592
4 | 0.8186 | 0.00461 | -0.0607 | 177.5705
4.5 | 0.876 | 0.00481 | -0.0616 | 182.1206
5 | 0.9315 | 0.00507 | -0.0622 | 183.7278
5.5 | 0.9806 | 0.00563 | -0.0617 | 174.1741
6 | 1.0196 | 0.00648 | -0.0594 | 157.3457
6.5 | 1.0634 | 0.00702 | -0.0579 | 151.4815
7 | 1.0944 | 0.00777 | -0.0541 | 140.8494
7.5 | 1.1062 | 0.00849 | -0.0465 | 130.2945
8 | 1.1166 | 0.00958 | -0.0396 | 116.5553
8.5 | 1.1255 | 0.01104 | -0.0332 | 101.9475
9 | 1.1292 | 0.01298 | -0.0268 | 86.9954
9.5 | 1.1322 | 0.01521 | -0.0209 | 74.4379
10.5 | 1.1568 | 0.0194 | -0.0127 | 59.6289
11 | 1.1747 | 0.02143 | -0.0097 | 54.8157
11.5 | 1.1922 | 0.02361 | -0.0069 | 50.4956
12 | 1.2155 | 0.02557 | -0.005 | 47.5362
12.5 | 1.2366 | 0.02768 | -0.0029 | 44.6749
13 | 1.2581 | 0.02963 | -0.0007 | 42.4603
13.5 | 1.34 | 0.03237 | -0.0119 | 41.3964
14.5 | 1.4064 | 0.03749 | -0.0138 | 37.514
15 | 1.4257 | 0.04033 | -0.0127 | 35.3509
15.5 | 1.4445 | 0.04332 | -0.0118 | 33.3449
16 | 1.4641 | 0.04625 | -0.011 | 31.6562
16.5 | 1.4841 | 0.0491 | -0.0102 | 30.2261
17 | 1.4982 | 0.05258 | -0.0093 | 28.4937
17.5 | 1.5096 | 0.05627 | -0.0084 | 26.8278
18 | 1.5225 | 0.05982 | -0.0076 | 25.4514
18.5 | 1.5346 | 0.06342 | -0.0068 | 24.1974
19 | 1.541 | 0.06747 | -0.0058 | 22.8398
19.5 | 1.5419 | 0.0717 | -0.0043 | 21.5049
20 | 1.536 | 0.07589 | -0.0015 | 20.2398

## 101. Re 8M Mach 0.25 (1)
BIGFOIL.COM POLAR EXPORT
NACA65-520 a=0.2
NACA65-520 a=0.2 |  |  |  | Cl Max: | 1.66 | at alpha= | 13.5 | deg
JavaFoil+Calcfoil stall+Eppler ext transition |  |  |  | L/D Max: | 116.944 | at alpha= | 6.5 | deg
Re: | 8000000 |  |  | Cd Min: | 0.00493 | at alpha= | -2 | deg
Mach: | 0.25 |  |  | Cl=0 at alpha= | -2.7615 | deg
|  |  |  | @ Cl=0.1, Cd= | 0.0049309
|  |  |  | @ Cl=0.4, Cd= | 0.0052562
|  |  |  | @ Cl=0.6, Cd= | 0.0056833
alpha (deg) | Cl | Cd | Cm | Cl/Cd
-16.5 | -0.562 | 0.12209 | -0.007 | -4.603
-16 | -0.605 | 0.11408 | -0.008 | -5.3
-15.5 | -0.642 | 0.10776 | -0.009 | -5.962
-15 | -0.676 | 0.10095 | -0.009 | -6.693
-14.5 | -0.704 | 0.09442 | -0.01 | -7.454
-14 | -0.727 | 0.08709 | -0.011 | -8.348
-13.5 | -0.746 | 0.0796 | -0.012 | -9.368
-13 | -0.762 | 0.0699 | -0.014 | -10.901
-12.5 | -0.77 | 0.06261 | -0.015 | -12.303
-12 | -0.871 | 0.01893 | -0.021 | -46.007
-11.5 | -0.872 | 0.01573 | -0.022 | -55.428
-11 | -0.858 | 0.01444 | -0.023 | -59.383
-10.5 | -0.835 | 0.01353 | -0.024 | -61.748
-10 | -0.808 | 0.01243 | -0.025 | -64.954
-9.5 | -0.773 | 0.01171 | -0.026 | -65.996
-9 | -0.733 | 0.01113 | -0.027 | -65.816
-8.5 | -0.688 | 0.01053 | -0.028 | -65.278
-8 | -0.639 | 0.01003 | -0.03 | -63.666
-7.5 | -0.585 | 0.00964 | -0.031 | -60.721
-7 | -0.529 | 0.00926 | -0.032 | -57.128
-6.5 | -0.472 | 0.00846 | -0.033 | -55.877
-6 | -0.411 | 0.00815 | -0.034 | -50.446
-5.5 | -0.349 | 0.00794 | -0.035 | -43.984
-5 | -0.287 | 0.00775 | -0.036 | -37.012
-4.5 | -0.223 | 0.00762 | -0.037 | -29.31
-4 | -0.16 | 0.00741 | -0.038 | -21.551
-3.5 | -0.095 | 0.00725 | -0.04 | -13.156
-3 | -0.031 | 0.0071 | -0.041 | -4.351
-2.5 | 0.034 | 0.00701 | -0.042 | 4.837
-2 | 0.099 | 0.00493 | -0.043 | 20.132
-1.5 | 0.164 | 0.00499 | -0.044 | 32.958
-1 | 0.229 | 0.00505 | -0.045 | 45.463
-0.5 | 0.294 | 0.00511 | -0.046 | 57.679
0 | 0.36 | 0.00517 | -0.047 | 69.604
0.5 | 0.425 | 0.00531 | -0.048 | 79.944
1 | 0.49 | 0.00541 | -0.049 | 90.447
1.5 | 0.555 | 0.00558 | -0.051 | 99.447
2 | 0.616 | 0.00572 | -0.051 | 107.728
2.5 | 0.674 | 0.00619 | -0.052 | 108.794
3 | 0.735 | 0.00671 | -0.053 | 109.489
3.5 | 0.796 | 0.00707 | -0.054 | 112.654
4 | 0.857 | 0.00748 | -0.055 | 114.56
4.5 | 0.917 | 0.00796 | -0.056 | 115.274
5 | 0.977 | 0.00849 | -0.057 | 115.093
5.5 | 1.037 | 0.00899 | -0.058 | 115.32
6 | 1.096 | 0.00944 | -0.059 | 116.11
6.5 | 1.155 | 0.00988 | -0.06 | 116.944
7 | 1.211 | 0.01038 | -0.061 | 116.683
7.5 | 1.265 | 0.01097 | -0.062 | 115.279
8 | 1.317 | 0.01215 | -0.063 | 108.374
8.5 | 1.366 | 0.0134 | -0.064 | 101.988
9 | 1.408 | 0.01706 | -0.064 | 82.535
9.5 | 1.453 | 0.01796 | -0.065 | 80.874
10 | 1.494 | 0.01892 | -0.066 | 78.96
10.5 | 1.532 | 0.01994 | -0.067 | 76.826
11 | 1.566 | 0.02104 | -0.068 | 74.437
11.5 | 1.596 | 0.0222 | -0.069 | 71.875
12 | 1.621 | 0.02342 | -0.07 | 69.203
12.5 | 1.641 | 0.02488 | -0.071 | 65.936
13 | 1.655 | 0.02644 | -0.072 | 62.598
13.5 | 1.66 | 0.02805 | -0.072 | 59.198
14 | 1.658 | 0.02984 | -0.073 | 55.542
14.5 | 1.647 | 0.03172 | -0.074 | 51.945
15 | 1.63 | 0.03374 | -0.075 | 48.301
15.5 | 1.605 | 0.0358 | -0.076 | 44.819
16 | 1.572 | 0.03828 | -0.076 | 41.053
16.5 | 1.531 | 0.04092 | -0.077 | 37.411
17 | 1.477 | 0.04367 | -0.078 | 33.824
17.5 | 1.415 | 0.04662 | -0.078 | 30.357
18 | 1.345 | 0.05112 | -0.079 | 26.309
18.5 | 1.269 | 0.05579 | -0.079 | 22.745

## 102. Re 8M Mach 0.25 (2)
BIGFOIL.COM POLAR EXPORT
NACA65-520 a=0.2
NACA65-520 a=0.2 |  |  |  | Cl Max: | 1.4934 | at alpha= | 20 | deg
XFOIL ncrit=9 |  |  |  | L/D Max: | 186.39 | at alpha= | 5 | deg
Re: | 8000000 |  |  | Cd Min: | 0.09007 | at alpha= | 20 | deg
Mach: | 0.25 |  |  | Cl=0 at alpha= | -3 | deg
|  |  |  | @ Cl=0.1, Cd= | 0.006134
|  |  |  | @ Cl=0.4, Cd= | 0.0042142
|  |  |  | @ Cl=0.6, Cd= | 0.0043488
alpha (deg) | Cl | Cd | Cm | Cl/Cd
-20 | -1.104 | 0.0744 | -0.0843 | -14.8387
-19.5 | -1.1465 | 0.06212 | -0.0911 | -18.4562
-19 | -1.1725 | 0.05308 | -0.0946 | -22.0893
-18.5 | -1.1784 | 0.04686 | -0.096 | -25.1472
-18 | -1.1861 | 0.041 | -0.0963 | -28.9293
-17.5 | -1.1841 | 0.0364 | -0.0956 | -32.5302
-17 | -1.1769 | 0.03251 | -0.0943 | -36.2012
-16.5 | -1.1621 | 0.02943 | -0.0925 | -39.4869
-16 | -1.1516 | 0.02622 | -0.09 | -43.9207
-15.5 | -1.1281 | 0.02405 | -0.0877 | -46.9064
-15 | -1.1067 | 0.02181 | -0.0848 | -50.7428
-14.5 | -1.0764 | 0.02019 | -0.0823 | -53.3135
-14 | -1.0503 | 0.0184 | -0.0792 | -57.0815
-13.5 | -1.0197 | 0.01693 | -0.0762 | -60.2304
-13 | -0.9847 | 0.01578 | -0.0735 | -62.4018
-12.5 | -0.9515 | 0.01459 | -0.0704 | -65.2159
-12 | -0.9147 | 0.01364 | -0.0675 | -67.0601
-11.5 | -0.8775 | 0.01279 | -0.0645 | -68.6083
-11 | -0.839 | 0.01205 | -0.0615 | -69.6266
-10.5 | -0.8013 | 0.01136 | -0.0582 | -70.537
-10 | -0.7664 | 0.01074 | -0.0541 | -71.3594
-9.5 | -0.7446 | 0.00974 | -0.0478 | -76.4476
-9 | -0.6955 | 0.0093 | -0.0461 | -74.7849
-8.5 | -0.6426 | 0.00896 | -0.0451 | -71.7188
-8 | -0.5883 | 0.00863 | -0.0443 | -68.1692
-7.5 | -0.5319 | 0.00835 | -0.044 | -63.7006
-7 | -0.4751 | 0.00808 | -0.0438 | -58.7995
-6.5 | -0.4179 | 0.00782 | -0.0438 | -53.4399
-6 | -0.3593 | 0.00759 | -0.044 | -47.3386
-5.5 | -0.3 | 0.00739 | -0.0444 | -40.5954
-5 | -0.2411 | 0.00716 | -0.0448 | -33.6732
-4.5 | -0.1813 | 0.00699 | -0.0454 | -25.9371
-4 | -0.1211 | 0.00683 | -0.0461 | -17.7306
-3.5 | -0.0607 | 0.00665 | -0.0469 | -9.1278
-3 | 0 | 0.00649 | -0.0477 | 0
-2.5 | 0.0602 | 0.00631 | -0.0485 | 9.5404
-2 | 0.119 | 0.00605 | -0.0492 | 19.6694
-1.5 | 0.1781 | 0.0057 | -0.05 | 31.2456
-1 | 0.2267 | 0.0044 | -0.0494 | 51.5227
-0.5 | 0.2877 | 0.00427 | -0.0505 | 67.377
0 | 0.3506 | 0.00423 | -0.0519 | 82.8842
0.5 | 0.4133 | 0.00421 | -0.0533 | 98.171
1 | 0.4755 | 0.00426 | -0.0546 | 111.6197
1.5 | 0.5388 | 0.00429 | -0.0561 | 125.5944
2 | 0.6012 | 0.00435 | -0.0574 | 138.2069
2.5 | 0.6636 | 0.00442 | -0.0588 | 150.1357
3 | 0.726 | 0.0045 | -0.0601 | 161.3333
3.5 | 0.7875 | 0.0046 | -0.0613 | 171.1957
4 | 0.8489 | 0.00471 | -0.0624 | 180.2335
5 | 0.9655 | 0.00518 | -0.0637 | 186.39
5.5 | 1.0155 | 0.00573 | -0.0628 | 177.2251
6 | 1.0519 | 0.00663 | -0.0596 | 158.6576
6.5 | 1.0916 | 0.00723 | -0.0568 | 150.982
7 | 1.1046 | 0.00796 | -0.049 | 138.7688
7.5 | 1.1167 | 0.00901 | -0.0417 | 123.9401
8 | 1.1253 | 0.01048 | -0.0348 | 107.376
8.5 | 1.1297 | 0.01242 | -0.028 | 90.9581
9 | 1.1318 | 0.01472 | -0.0216 | 76.8886
9.5 | 1.1285 | 0.01753 | -0.0153 | 64.3754
10 | 1.1438 | 0.0197 | -0.0115 | 58.0609
10.5 | 1.1463 | 0.02272 | -0.0068 | 50.4533
11 | 1.1629 | 0.02516 | -0.0038 | 46.2202
11.5 | 1.1807 | 0.02766 | -0.0011 | 42.6862
12 | 1.2034 | 0.02998 | 0.0009 | 40.1401
12.5 | 1.2245 | 0.03245 | 0.0029 | 37.735
13 | 1.2473 | 0.03468 | 0.0049 | 35.966
13.5 | 1.3257 | 0.03803 | -0.0055 | 34.8593
14 | 1.3626 | 0.04115 | -0.0074 | 33.113
14.5 | 1.3903 | 0.04443 | -0.0078 | 31.2919
15 | 1.4104 | 0.04749 | -0.0066 | 29.6989
15.5 | 1.4287 | 0.0508 | -0.0054 | 28.124
16 | 1.4444 | 0.0544 | -0.0043 | 26.5515
16.5 | 1.4574 | 0.05818 | -0.0031 | 25.0498
17 | 1.4697 | 0.06202 | -0.002 | 23.6972
17.5 | 1.4807 | 0.06599 | -0.0008 | 22.4382
18 | 1.4867 | 0.07018 | 0.0007 | 21.1841
18.5 | 1.4834 | 0.07445 | 0.0035 | 19.9248
19 | 1.4857 | 0.0791 | 0.0047 | 18.7826
19.5 | 1.4876 | 0.08457 | 0.0045 | 17.5902
20 | 1.4934 | 0.09007 | 0.0037 | 16.5804

## 103. Re 8M Mach 0.50 (1)
BIGFOIL.COM POLAR EXPORT
NACA65-520 a=0.2
NACA65-520 a=0.2 |  |  |  | Cl Max: | 1.519 | at alpha= | 9.5 | deg
JavaFoil+Calcfoil stall+Eppler ext transition |  |  |  | L/D Max: | 105.221 | at alpha= | 2 | deg
Re: | 8000000 |  |  | Cd Min: | 0.00481 | at alpha= | -1 | deg
Mach: | 0.5 |  |  | Cl=0 at alpha= | -2.7639 | deg
|  |  |  | @ Cl=0.1, Cd= | 0.0056326
|  |  |  | @ Cl=0.4, Cd= | 0.0056124
|  |  |  | @ Cl=0.6, Cd= | 0.006063
alpha (deg) | Cl | Cd | Cm | Cl/Cd
-20 | -0.996 | 0.14883 | -0.005 | -6.692
-19.5 | -0.964 | 0.14478 | -0.006 | -6.66
-19 | -0.933 | 0.14234 | -0.006 | -6.553
-18.5 | -0.904 | 0.13792 | -0.006 | -6.558
-18 | -0.88 | 0.13635 | -0.007 | -6.455
-17.5 | -0.851 | 0.12804 | -0.008 | -6.647
-17 | -0.82 | 0.12858 | -0.008 | -6.374
-16.5 | -0.789 | 0.12322 | -0.008 | -6.406
-16 | -0.761 | 0.11466 | -0.009 | -6.639
-15.5 | -0.734 | 0.1183 | -0.009 | -6.205
-15 | -0.706 | 0.10835 | -0.01 | -6.512
-14.5 | -0.676 | 0.10337 | -0.01 | -6.537
-14 | -0.647 | 0.09573 | -0.011 | -6.763
-13.5 | -0.619 | 0.08988 | -0.011 | -6.89
-13 | -0.594 | 0.08106 | -0.013 | -7.326
-12.5 | -0.56 | 0.09374 | -0.012 | -5.979
-12 | -0.532 | 0.08546 | -0.012 | -6.22
-11.5 | -0.503 | 0.07706 | -0.013 | -6.531
-11 | -0.476 | 0.0704 | -0.014 | -6.755
-10.5 | -0.451 | 0.06194 | -0.017 | -7.277
-10 | -0.418 | 0.0674 | -0.015 | -6.195
-9.5 | -0.387 | 0.07373 | -0.014 | -5.254
-9 | -0.36 | 0.0588 | -0.016 | -6.125
-8.5 | -0.536 | 0.0532 | -0.018 | -10.07
-8 | -0.639 | 0.01373 | -0.032 | -46.516
-7.5 | -0.612 | 0.01197 | -0.034 | -51.158
-7 | -0.563 | 0.01108 | -0.035 | -50.842
-6.5 | -0.506 | 0.01045 | -0.036 | -48.456
-6 | -0.446 | 0.00929 | -0.038 | -47.932
-5.5 | -0.381 | 0.00896 | -0.039 | -42.554
-5 | -0.315 | 0.00866 | -0.04 | -36.324
-4.5 | -0.246 | 0.0084 | -0.041 | -29.328
-4 | -0.177 | 0.00741 | -0.043 | -23.828
-3.5 | -0.106 | 0.008 | -0.044 | -13.281
-3 | -0.034 | 0.00779 | -0.045 | -4.421
-2.5 | 0.038 | 0.00762 | -0.047 | 4.968
-2 | 0.111 | 0.00528 | -0.048 | 21.014
-1.5 | 0.184 | 0.00535 | -0.049 | 34.361
-1 | 0.256 | 0.00481 | -0.05 | 53.287
-0.5 | 0.329 | 0.00547 | -0.051 | 60.234
0 | 0.399 | 0.00561 | -0.052 | 71.054
0.5 | 0.47 | 0.00578 | -0.053 | 81.268
1 | 0.541 | 0.00593 | -0.055 | 91.25
1.5 | 0.612 | 0.00609 | -0.056 | 100.352
2 | 0.681 | 0.00647 | -0.057 | 105.221
2.5 | 0.743 | 0.00735 | -0.058 | 101.107
3 | 0.811 | 0.00785 | -0.059 | 103.239
3.5 | 0.878 | 0.00842 | -0.06 | 104.258
4 | 0.945 | 0.00899 | -0.061 | 105.037
4.5 | 1.011 | 0.00969 | -0.062 | 104.317
5 | 1.076 | 0.01047 | -0.063 | 102.78
5.5 | 1.142 | 0.01115 | -0.064 | 102.379
6 | 1.206 | 0.01178 | -0.065 | 102.382
6.5 | 1.27 | 0.01243 | -0.066 | 102.135
7 | 1.327 | 0.01333 | -0.067 | 99.529
7.5 | 1.381 | 0.01458 | -0.068 | 94.698
8 | 1.424 | 0.02014 | -0.069 | 70.703
8.5 | 1.468 | 0.02181 | -0.07 | 67.306
9 | 1.5 | 0.02336 | -0.071 | 64.207
9.5 | 1.519 | 0.02502 | -0.072 | 60.716
10 | 1.518 | 0.02695 | -0.073 | 56.336
10.5 | 1.48 | 0.0292 | -0.074 | 50.699
11 | 1.353 | 0.03239 | -0.075 | 41.776
11.5 | 0.941 | 0.03714 | -0.075 | 25.344
12 | 0.973 | 0.03773 | -0.077 | 25.789
12.5 | 1.001 | 0.04216 | -0.077 | 23.744
13 | 1.033 | 0.04231 | -0.078 | 24.414
13.5 | 1.061 | 0.04691 | -0.079 | 22.609
14 | 1.087 | 0.05274 | -0.08 | 20.61
14.5 | 1.116 | 0.05411 | -0.08 | 20.633

## 104. Re 8M Mach 0.50 (2)
BIGFOIL.COM POLAR EXPORT
NACA65-520 a=0.2
NACA65-520 a=0.2 |  |  |  | Cl Max: | 1.3237 | at alpha= | 16.5 | deg
XFOIL ncrit=9 |  |  |  | L/D Max: | 190.638 | at alpha= | 4.5 | deg
Re: | 8000000 |  |  | Cd Min: | 0.16548 | at alpha= | 20 | deg
Mach: | 0.5 |  |  | Cl=0 at alpha= | -3.1233 | deg
|  |  |  | @ Cl=0.1, Cd= | 0.00667
|  |  |  | @ Cl=0.4, Cd= | 0.0044714
|  |  |  | @ Cl=0.6, Cd= | 0.0045768
alpha (deg) | Cl | Cd | Cm | Cl/Cd
-11 | -0.7946 | 0.02021 | -0.1103 | -39.3172
-10.5 | -0.757 | 0.01818 | -0.1053 | -41.6392
-10 | -0.7358 | 0.01564 | -0.099 | -47.046
-9.5 | -0.7074 | 0.0137 | -0.0928 | -51.635
-9 | -0.6659 | 0.01237 | -0.0876 | -53.8319
-8.5 | -0.6295 | 0.01107 | -0.0819 | -56.8654
-8 | -0.5793 | 0.01035 | -0.0777 | -55.971
-7.5 | -0.5321 | 0.00967 | -0.073 | -55.0259
-7 | -0.4883 | 0.00914 | -0.0676 | -53.4245
-6.5 | -0.438 | 0.00879 | -0.0633 | -49.8294
-6 | -0.3798 | 0.00839 | -0.0606 | -45.2682
-5.5 | -0.3174 | 0.00808 | -0.0589 | -39.2822
-5 | -0.2522 | 0.00778 | -0.0579 | -32.4165
-4.5 | -0.1863 | 0.0075 | -0.0572 | -24.84
-4 | -0.1193 | 0.00727 | -0.0569 | -16.4099
-3.5 | -0.0513 | 0.0071 | -0.0571 | -7.2254
-3 | 0.0168 | 0.0069 | -0.0573 | 2.4348
-2.5 | 0.0859 | 0.00672 | -0.0579 | 12.7827
-2 | 0.1536 | 0.00648 | -0.0584 | 23.7037
-1.5 | 0.219 | 0.00615 | -0.0587 | 35.6098
-1 | 0.273 | 0.00503 | -0.0575 | 54.2744
-0.5 | 0.3383 | 0.00448 | -0.058 | 75.5134
0 | 0.4099 | 0.00447 | -0.0594 | 91.7002
0.5 | 0.4817 | 0.00449 | -0.0608 | 107.2829
1 | 0.5548 | 0.00452 | -0.0625 | 122.7434
1.5 | 0.6264 | 0.00461 | -0.0638 | 135.8785
2 | 0.6987 | 0.0047 | -0.0652 | 148.6596
2.5 | 0.7702 | 0.00482 | -0.0664 | 159.7925
3 | 0.8415 | 0.00493 | -0.0675 | 170.6897
3.5 | 0.9109 | 0.0051 | -0.0681 | 178.6078
4 | 0.9804 | 0.00527 | -0.0686 | 186.0342
4.5 | 1.0466 | 0.00549 | -0.0684 | 190.6375
5 | 1.1047 | 0.00588 | -0.0667 | 187.8741
5.5 | 1.1355 | 0.00651 | -0.06 | 174.424
6 | 1.1399 | 0.00767 | -0.0494 | 148.618
6.5 | 1.1555 | 0.00912 | -0.0417 | 126.6996
7 | 1.1519 | 0.01147 | -0.0324 | 100.4272
7.5 | 1.1566 | 0.01392 | -0.0249 | 83.0891
8 | 1.1686 | 0.01633 | -0.0188 | 71.5615
8.5 | 1.1702 | 0.01937 | -0.0122 | 60.413
9 | 1.1478 | 0.02381 | -0.0043 | 48.2066
9.5 | 1.1312 | 0.02838 | 0.002 | 39.8591
10 | 1.129 | 0.03261 | 0.0066 | 34.6213
10.5 | 1.1194 | 0.03752 | 0.011 | 29.8348
11 | 1.1207 | 0.04211 | 0.0141 | 26.6136
11.5 | 1.1379 | 0.04598 | 0.0162 | 24.7477
12 | 1.161 | 0.04961 | 0.0179 | 23.4025
12.5 | 1.1834 | 0.05344 | 0.0193 | 22.1445
13 | 1.2081 | 0.05721 | 0.0206 | 21.1169
13.5 | 1.2286 | 0.06132 | 0.022 | 20.0359
14 | 1.2782 | 0.06679 | 0.0165 | 19.1376
16 | 1.3199 | 0.08878 | 0.0192 | 14.8671
16.5 | 1.3237 | 0.09572 | 0.0183 | 13.8289
17 | 1.3217 | 0.10357 | 0.0166 | 12.7614
17.5 | 1.3139 | 0.11247 | 0.0137 | 11.6822
18 | 1.3036 | 0.1219 | 0.01 | 10.694
18.5 | 1.2889 | 0.13223 | 0.0052 | 9.7474
19 | 1.274 | 0.1428 | -0.0002 | 8.9216
19.5 | 1.2561 | 0.15407 | -0.0066 | 8.1528
20 | 1.2395 | 0.16548 | -0.0135 | 7.4903

## 105. Re 10M Mach 0.00 (1)
BIGFOIL.COM POLAR EXPORT
NACA65-520 a=0.2
NACA65-520 a=0.2 |  |  |  | Cl Max: | 1.724 | at alpha= | 15.5 | deg
JavaFoil+Calcfoil stall+Eppler ext transition |  |  |  | L/D Max: | 123.004 | at alpha= | 6.5 | deg
Re: | 10000000 |  |  | Cd Min: | 0.00477 | at alpha= | -2 | deg
Mach: | 0 |  |  | Cl=0 at alpha= | -2.7619 | deg
|  |  |  | @ Cl=0.1, Cd= | 0.0047757
|  |  |  | @ Cl=0.4, Cd= | 0.005116
|  |  |  | @ Cl=0.6, Cd= | 0.0059742
alpha (deg) | Cl | Cd | Cm | Cl/Cd
-19 | -0.78 | 0.13718 | -0.005 | -5.688
-18.5 | -0.797 | 0.12829 | -0.006 | -6.213
-18 | -0.813 | 0.12109 | -0.007 | -6.71
-17.5 | -0.826 | 0.11381 | -0.007 | -7.262
-17 | -0.839 | 0.10614 | -0.008 | -7.909
-16.5 | -0.851 | 0.09883 | -0.009 | -8.609
-16 | -0.859 | 0.09263 | -0.009 | -9.276
-15.5 | -0.869 | 0.08309 | -0.01 | -10.463
-15 | -0.958 | 0.03276 | -0.014 | -29.239
-14.5 | -0.973 | 0.02519 | -0.015 | -38.646
-14 | -0.98 | 0.0207 | -0.016 | -47.356
-13.5 | -0.978 | 0.01804 | -0.017 | -54.207
-13 | -0.967 | 0.0167 | -0.018 | -57.925
-12.5 | -0.955 | 0.01498 | -0.019 | -63.746
-12 | -0.936 | 0.01383 | -0.021 | -67.685
-11.5 | -0.912 | 0.01294 | -0.022 | -70.444
-11 | -0.883 | 0.01215 | -0.023 | -72.684
-10.5 | -0.849 | 0.01151 | -0.024 | -73.813
-10 | -0.812 | 0.01106 | -0.025 | -73.407
-9.5 | -0.771 | 0.01048 | -0.026 | -73.511
-9 | -0.726 | 0.01006 | -0.027 | -72.146
-8.5 | -0.678 | 0.00959 | -0.028 | -70.709
-8 | -0.627 | 0.00834 | -0.029 | -75.254
-7.5 | -0.576 | 0.00884 | -0.03 | -65.174
-7 | -0.518 | 0.00811 | -0.031 | -63.898
-6.5 | -0.459 | 0.00788 | -0.032 | -58.312
-6 | -0.4 | 0.00765 | -0.033 | -52.231
-5.5 | -0.339 | 0.00747 | -0.034 | -45.42
-5 | -0.278 | 0.00737 | -0.035 | -37.756
-4.5 | -0.217 | 0.00716 | -0.036 | -30.246
-4 | -0.155 | 0.0071 | -0.037 | -21.799
-3.5 | -0.092 | 0.00692 | -0.038 | -13.354
-3 | -0.03 | 0.00679 | -0.039 | -4.407
-2.5 | 0.033 | 0.00667 | -0.04 | 4.927
-2 | 0.096 | 0.00477 | -0.041 | 20.14
-1.5 | 0.159 | 0.00486 | -0.043 | 32.767
-1 | 0.222 | 0.00489 | -0.044 | 45.397
-0.5 | 0.285 | 0.00497 | -0.045 | 57.349
0 | 0.348 | 0.00505 | -0.046 | 69.003
0.5 | 0.411 | 0.00513 | -0.047 | 80.18
1 | 0.474 | 0.00523 | -0.048 | 90.586
1.5 | 0.537 | 0.00559 | -0.049 | 96.105
2 | 0.597 | 0.00596 | -0.05 | 100.052
2.5 | 0.654 | 0.00623 | -0.051 | 105.001
3 | 0.714 | 0.00655 | -0.052 | 108.993
3.5 | 0.774 | 0.00688 | -0.053 | 112.464
4 | 0.833 | 0.00724 | -0.054 | 115.004
4.5 | 0.892 | 0.00765 | -0.055 | 116.57
5 | 0.95 | 0.00805 | -0.056 | 118.049
5.5 | 1.009 | 0.00839 | -0.057 | 120.245
6 | 1.067 | 0.00873 | -0.057 | 122.214
6.5 | 1.124 | 0.00914 | -0.058 | 123.004
7 | 1.179 | 0.00961 | -0.059 | 122.723
7.5 | 1.232 | 0.01049 | -0.06 | 117.389
8 | 1.283 | 0.01142 | -0.061 | 112.358
8.5 | 1.333 | 0.01241 | -0.062 | 107.461
9 | 1.377 | 0.01515 | -0.063 | 90.912
9.5 | 1.423 | 0.01591 | -0.064 | 89.454
10 | 1.467 | 0.01672 | -0.065 | 87.754
10.5 | 1.508 | 0.01751 | -0.065 | 86.108
11 | 1.547 | 0.01841 | -0.066 | 84.01
11.5 | 1.582 | 0.01933 | -0.067 | 81.836
12 | 1.615 | 0.02035 | -0.068 | 79.347
12.5 | 1.644 | 0.02143 | -0.069 | 76.719
13 | 1.67 | 0.02266 | -0.07 | 73.706
13.5 | 1.69 | 0.02387 | -0.071 | 70.793
14 | 1.705 | 0.02524 | -0.071 | 67.556
14.5 | 1.715 | 0.02662 | -0.072 | 64.45
15 | 1.722 | 0.02815 | -0.073 | 61.161
15.5 | 1.724 | 0.02966 | -0.074 | 58.129
16 | 1.722 | 0.03148 | -0.075 | 54.681
16.5 | 1.715 | 0.03332 | -0.075 | 51.469
17 | 1.701 | 0.03515 | -0.076 | 48.384
17.5 | 1.682 | 0.0374 | -0.077 | 44.976
18 | 1.66 | 0.0395 | -0.077 | 42.025
18.5 | 1.634 | 0.04198 | -0.078 | 38.926
19 | 1.605 | 0.04475 | -0.079 | 35.865
19.5 | 1.573 | 0.04784 | -0.079 | 32.876
20 | 1.539 | 0.05063 | -0.08 | 30.395

## 106. Re 10M Mach 0.00 (2)
BIGFOIL.COM POLAR EXPORT
NACA65-520 a=0.2
NACA65-520 a=0.2 |  |  |  | Cl Max: | 1.5931 | at alpha= | 20 | deg
XFOIL ncrit=9 |  |  |  | L/D Max: | 182.264 | at alpha= | 4.5 | deg
Re: | 10000000 |  |  | Cd Min: | 0.07162 | at alpha= | 20 | deg
Mach: | 0 |  |  | Cl=0 at alpha= | -2.9613 | deg
|  |  |  | @ Cl=0.1, Cd= | 0.005811
|  |  |  | @ Cl=0.4, Cd= | 0.0040193
|  |  |  | @ Cl=0.6, Cd= | 0.0041456
alpha (deg) | Cl | Cd | Cm | Cl/Cd
-20 | -1.369 | 0.03495 | -0.0807 | -39.1702
-19.5 | -1.354 | 0.0321 | -0.0799 | -42.1807
-19 | -1.3347 | 0.02967 | -0.0791 | -44.9848
-18.5 | -1.3115 | 0.02768 | -0.0781 | -47.3808
-18 | -1.2905 | 0.02558 | -0.0766 | -50.4496
-17.5 | -1.2667 | 0.0238 | -0.0751 | -53.2227
-17 | -1.2427 | 0.02207 | -0.0734 | -56.3072
-16.5 | -1.2172 | 0.02051 | -0.0715 | -59.3467
-16 | -1.1914 | 0.01899 | -0.0694 | -62.7383
-15.5 | -1.1607 | 0.01784 | -0.0675 | -65.0617
-15 | -1.1307 | 0.01665 | -0.0654 | -67.9099
-14.5 | -1.0999 | 0.01558 | -0.0631 | -70.5969
-14 | -1.0684 | 0.01458 | -0.0607 | -73.2785
-13.5 | -1.0347 | 0.01375 | -0.0584 | -75.2509
-13 | -0.9999 | 0.01301 | -0.0561 | -76.8563
-12.5 | -0.9675 | 0.01221 | -0.0532 | -79.2383
-12 | -0.9329 | 0.0116 | -0.0503 | -80.4224
-11.5 | -0.8997 | 0.01104 | -0.0469 | -81.4946
-11 | -0.8643 | 0.01067 | -0.0437 | -81.0028
-10.5 | -0.8195 | 0.01024 | -0.0423 | -80.0293
-10 | -0.7744 | 0.00973 | -0.0409 | -79.5889
-9.5 | -0.7355 | 0.00884 | -0.0385 | -83.2014
-9 | -0.683 | 0.00857 | -0.0383 | -79.6966
-8.5 | -0.6303 | 0.00827 | -0.0382 | -76.2152
-8 | -0.5761 | 0.00799 | -0.0384 | -72.1026
-7.5 | -0.5207 | 0.00777 | -0.0387 | -67.0142
-7 | -0.4652 | 0.00755 | -0.0391 | -61.6159
-6.5 | -0.4093 | 0.00733 | -0.0395 | -55.839
-6 | -0.3524 | 0.00712 | -0.0402 | -49.4944
-5.5 | -0.2949 | 0.00695 | -0.0409 | -42.4317
-5 | -0.2377 | 0.00677 | -0.0416 | -35.1108
-4.5 | -0.1799 | 0.00662 | -0.0424 | -27.1752
-4 | -0.1215 | 0.00646 | -0.0433 | -18.808
-3.5 | -0.063 | 0.0063 | -0.0442 | -10
-3 | -0.0045 | 0.00616 | -0.0452 | -0.73052
-2.5 | 0.0537 | 0.00602 | -0.0461 | 8.9203
-2 | 0.1113 | 0.00576 | -0.047 | 19.3229
-1.5 | 0.1688 | 0.0055 | -0.0479 | 30.6909
-1 | 0.2258 | 0.00521 | -0.0487 | 43.3397
-0.5 | 0.2759 | 0.00409 | -0.0487 | 67.4572
0 | 0.336 | 0.00403 | -0.05 | 83.3747
0.5 | 0.3955 | 0.00402 | -0.0513 | 98.3831
1 | 0.4561 | 0.00401 | -0.0527 | 113.7406
1.5 | 0.5164 | 0.00406 | -0.0541 | 127.1921
2 | 0.5765 | 0.00413 | -0.0554 | 139.5884
2.5 | 0.6366 | 0.00417 | -0.0568 | 152.6619
3 | 0.696 | 0.00427 | -0.0581 | 162.9977
3.5 | 0.7555 | 0.00436 | -0.0594 | 173.2798
4 | 0.8132 | 0.00453 | -0.0604 | 179.5143
4.5 | 0.8694 | 0.00477 | -0.0612 | 182.2642
5 | 0.9231 | 0.00513 | -0.0615 | 179.9415
5.5 | 0.9681 | 0.00584 | -0.0604 | 165.7705
6 | 1.0111 | 0.00652 | -0.0589 | 155.0767
6.5 | 1.0528 | 0.0071 | -0.0572 | 148.2817
7 | 1.0844 | 0.00785 | -0.0536 | 138.1401
7.5 | 1.0921 | 0.00861 | -0.0453 | 126.8409
8 | 1.1046 | 0.00967 | -0.0388 | 114.2296
8.5 | 1.1171 | 0.01099 | -0.033 | 101.647
9 | 1.1275 | 0.01264 | -0.0275 | 89.2009
9.5 | 1.1372 | 0.01453 | -0.0224 | 78.2657
10 | 1.1592 | 0.01603 | -0.0192 | 72.3144
10.5 | 1.1656 | 0.01837 | -0.0145 | 63.4513
11 | 1.1882 | 0.02007 | -0.0119 | 59.2028
11.5 | 1.2106 | 0.02188 | -0.0095 | 55.3291
12 | 1.2345 | 0.0237 | -0.0075 | 52.0886
12.5 | 1.2572 | 0.02566 | -0.0056 | 48.9945
13 | 1.2822 | 0.0275 | -0.004 | 46.6255
13.5 | 1.303 | 0.02952 | -0.0019 | 44.1396
14 | 1.3756 | 0.03196 | -0.011 | 43.0413
14.5 | 1.4133 | 0.03465 | -0.0132 | 40.7879
15 | 1.4557 | 0.03731 | -0.0164 | 39.0163
15.5 | 1.4764 | 0.04004 | -0.0155 | 36.8731
16 | 1.4959 | 0.0429 | -0.0147 | 34.8695
16.5 | 1.5151 | 0.04575 | -0.0138 | 33.1169
17 | 1.5295 | 0.0491 | -0.0129 | 31.1507
17.5 | 1.5448 | 0.05242 | -0.0122 | 29.4697
18 | 1.5604 | 0.0557 | -0.0116 | 28.0144
18.5 | 1.572 | 0.05933 | -0.0109 | 26.4959
19 | 1.5801 | 0.06338 | -0.0102 | 24.9306
19.5 | 1.5862 | 0.06758 | -0.0096 | 23.4714
20 | 1.5931 | 0.07162 | -0.0089 | 22.2438

## 107. Re 10M Mach 0.10 (1)
BIGFOIL.COM POLAR EXPORT
NACA65-520 a=0.2
NACA65-520 a=0.2 |  |  |  | Cl Max: | 1.713 | at alpha= | 15 | deg
JavaFoil+Calcfoil stall+Eppler ext transition |  |  |  | L/D Max: | 122.469 | at alpha= | 6.5 | deg
Re: | 10000000 |  |  | Cd Min: | 0.00483 | at alpha= | -2 | deg
Mach: | 0.1 |  |  | Cl=0 at alpha= | -2.7619 | deg
|  |  |  | @ Cl=0.1, Cd= | 0.00483
|  |  |  | @ Cl=0.4, Cd= | 0.0051549
|  |  |  | @ Cl=0.6, Cd= | 0.0059945
alpha (deg) | Cl | Cd | Cm | Cl/Cd
-18.5 | -0.754 | 0.13191 | -0.006 | -5.714
-18 | -0.772 | 0.12448 | -0.006 | -6.201
-17.5 | -0.789 | 0.11781 | -0.007 | -6.7
-17 | -0.805 | 0.1105 | -0.008 | -7.283
-16.5 | -0.816 | 0.10622 | -0.008 | -7.686
-16 | -0.83 | 0.09708 | -0.009 | -8.554
-15.5 | -0.841 | 0.08885 | -0.01 | -9.471
-15 | -0.868 | 0.06825 | -0.012 | -12.72
-14.5 | -0.944 | 0.02957 | -0.015 | -31.933
-14 | -0.959 | 0.02279 | -0.016 | -42.088
-13.5 | -0.963 | 0.01917 | -0.017 | -50.22
-13 | -0.956 | 0.01745 | -0.018 | -54.757
-12.5 | -0.947 | 0.01545 | -0.02 | -61.288
-12 | -0.93 | 0.01417 | -0.021 | -65.639
-11.5 | -0.908 | 0.01316 | -0.022 | -68.994
-11 | -0.881 | 0.01238 | -0.023 | -71.122
-10.5 | -0.849 | 0.01167 | -0.024 | -72.699
-10 | -0.812 | 0.01116 | -0.025 | -72.738
-9.5 | -0.772 | 0.01056 | -0.026 | -73.088
-9 | -0.727 | 0.01014 | -0.027 | -71.698
-8.5 | -0.68 | 0.00964 | -0.028 | -70.519
-8 | -0.629 | 0.0084 | -0.029 | -74.918
-7.5 | -0.578 | 0.00895 | -0.03 | -64.575
-7 | -0.521 | 0.00863 | -0.031 | -60.346
-6.5 | -0.461 | 0.00787 | -0.032 | -58.659
-6 | -0.401 | 0.00776 | -0.033 | -51.732
-5.5 | -0.341 | 0.00754 | -0.034 | -45.169
-5 | -0.28 | 0.00733 | -0.035 | -38.122
-4.5 | -0.218 | 0.00727 | -0.036 | -29.959
-4 | -0.155 | 0.00707 | -0.037 | -21.975
-3.5 | -0.093 | 0.00694 | -0.038 | -13.396
-3 | -0.03 | 0.0068 | -0.04 | -4.42
-2.5 | 0.033 | 0.00671 | -0.041 | 4.917
-2 | 0.097 | 0.00483 | -0.042 | 19.981
-1.5 | 0.16 | 0.00483 | -0.043 | 33.084
-1 | 0.223 | 0.00487 | -0.044 | 45.846
-0.5 | 0.287 | 0.00495 | -0.045 | 57.905
0 | 0.35 | 0.00502 | -0.046 | 69.676
0.5 | 0.413 | 0.00519 | -0.047 | 79.668
1 | 0.477 | 0.00527 | -0.048 | 90.431
1.5 | 0.54 | 0.00562 | -0.049 | 96.121
2 | 0.599 | 0.00599 | -0.05 | 100.033
2.5 | 0.657 | 0.00625 | -0.051 | 105.036
3 | 0.717 | 0.00658 | -0.052 | 108.958
3.5 | 0.777 | 0.00692 | -0.053 | 112.247
4 | 0.837 | 0.00729 | -0.054 | 114.823
4.5 | 0.896 | 0.00774 | -0.055 | 115.757
5 | 0.955 | 0.00812 | -0.056 | 117.5
5.5 | 1.013 | 0.00844 | -0.057 | 120.068
6 | 1.072 | 0.00879 | -0.058 | 121.932
6.5 | 1.129 | 0.00922 | -0.059 | 122.469
7 | 1.184 | 0.00973 | -0.06 | 121.711
7.5 | 1.237 | 0.01059 | -0.061 | 116.777
8 | 1.288 | 0.01154 | -0.061 | 111.654
8.5 | 1.338 | 0.01255 | -0.062 | 106.691
9 | 1.382 | 0.01534 | -0.063 | 90.112
9.5 | 1.428 | 0.01613 | -0.064 | 88.564
10 | 1.472 | 0.01692 | -0.065 | 86.967
10.5 | 1.513 | 0.01775 | -0.066 | 85.228
11 | 1.55 | 0.01868 | -0.067 | 82.995
11.5 | 1.585 | 0.01963 | -0.068 | 80.756
12 | 1.617 | 0.02067 | -0.068 | 78.241
12.5 | 1.645 | 0.02187 | -0.069 | 75.237
13 | 1.67 | 0.0231 | -0.07 | 72.274
13.5 | 1.688 | 0.0244 | -0.071 | 69.172
14 | 1.701 | 0.02574 | -0.072 | 66.069
14.5 | 1.709 | 0.02724 | -0.073 | 62.727
15 | 1.713 | 0.02872 | -0.073 | 59.645
15.5 | 1.712 | 0.03047 | -0.074 | 56.179
16 | 1.706 | 0.03217 | -0.075 | 53.037
16.5 | 1.696 | 0.03408 | -0.076 | 49.772
17 | 1.678 | 0.03601 | -0.076 | 46.594
17.5 | 1.655 | 0.03834 | -0.077 | 43.153
18 | 1.628 | 0.0405 | -0.078 | 40.189
18.5 | 1.597 | 0.04319 | -0.078 | 36.972
19 | 1.562 | 0.04659 | -0.079 | 33.522
19.5 | 1.525 | 0.04932 | -0.08 | 30.921
20 | 1.485 | 0.05274 | -0.08 | 28.156

## 108. Re 10M Mach 0.10 (2)
BIGFOIL.COM POLAR EXPORT
NACA65-520 a=0.2
NACA65-520 a=0.2 |  |  |  | Cl Max: | 1.5854 | at alpha= | 20 | deg
XFOIL ncrit=9 |  |  |  | L/D Max: | 182.735 | at alpha= | 4.5 | deg
Re: | 10000000 |  |  | Cd Min: | 0.07392 | at alpha= | 20 | deg
Mach: | 0.1 |  |  | Cl=0 at alpha= | -2.965 | deg
|  |  |  | @ Cl=0.1, Cd= | 0.005836
|  |  |  | @ Cl=0.4, Cd= | 0.0040297
|  |  |  | @ Cl=0.6, Cd= | 0.0041561
alpha (deg) | Cl | Cd | Cm | Cl/Cd
-20 | -1.3599 | 0.03728 | -0.0838 | -36.478
-19.5 | -1.3473 | 0.03404 | -0.0831 | -39.5799
-19 | -1.3295 | 0.03134 | -0.0823 | -42.4218
-18.5 | -1.3075 | 0.02911 | -0.0813 | -44.9158
-18 | -1.2874 | 0.02683 | -0.0799 | -47.9836
-17.5 | -1.2644 | 0.02487 | -0.0783 | -50.8404
-17 | -1.2405 | 0.02304 | -0.0766 | -53.8411
-16.5 | -1.2142 | 0.02143 | -0.0748 | -56.6589
-16 | -1.19 | 0.01974 | -0.0725 | -60.2837
-15.5 | -1.1597 | 0.01849 | -0.0705 | -62.7204
-15 | -1.1304 | 0.0172 | -0.0682 | -65.7209
-14.5 | -1.0999 | 0.01605 | -0.0659 | -68.5296
-14 | -1.0684 | 0.01498 | -0.0634 | -71.3218
-13.5 | -1.0346 | 0.01408 | -0.061 | -73.4801
-13 | -0.9995 | 0.0133 | -0.0587 | -75.1504
-12.5 | -0.9671 | 0.01245 | -0.0557 | -77.6787
-12 | -0.9318 | 0.0118 | -0.0529 | -78.9661
-11.5 | -0.8975 | 0.01119 | -0.0496 | -80.2055
-11 | -0.8645 | 0.01077 | -0.0458 | -80.2693
-10.5 | -0.822 | 0.01034 | -0.0438 | -79.4971
-10 | -0.7764 | 0.00985 | -0.0423 | -78.8223
-9.5 | -0.7389 | 0.00891 | -0.0395 | -82.9293
-9 | -0.6865 | 0.00862 | -0.0392 | -79.6404
-8.5 | -0.6333 | 0.00832 | -0.039 | -76.1178
-8 | -0.5791 | 0.00803 | -0.0391 | -72.1171
-7.5 | -0.5235 | 0.0078 | -0.0393 | -67.1154
-7 | -0.4675 | 0.00759 | -0.0397 | -61.5942
-6.5 | -0.4113 | 0.00735 | -0.04 | -55.9592
-6 | -0.3541 | 0.00714 | -0.0406 | -49.5938
-5.5 | -0.2962 | 0.00697 | -0.0413 | -42.4964
-5 | -0.2387 | 0.00679 | -0.042 | -35.1546
-4.5 | -0.1805 | 0.00664 | -0.0428 | -27.1837
-4 | -0.1217 | 0.00648 | -0.0437 | -18.7809
-3.5 | -0.063 | 0.00631 | -0.0446 | -9.9842
-3 | -0.0041 | 0.00618 | -0.0455 | -0.66343
-2.5 | 0.0545 | 0.00604 | -0.0465 | 9.0232
-2 | 0.1125 | 0.00578 | -0.0473 | 19.4637
-1.5 | 0.1704 | 0.00552 | -0.0482 | 30.8696
-1 | 0.2276 | 0.00523 | -0.049 | 43.5182
-0.5 | 0.2779 | 0.00409 | -0.049 | 67.9462
0 | 0.3384 | 0.00404 | -0.0503 | 83.7624
0.5 | 0.3983 | 0.00403 | -0.0516 | 98.8337
1 | 0.4593 | 0.00402 | -0.053 | 114.2537
1.5 | 0.5199 | 0.00407 | -0.0544 | 127.7396
2 | 0.5805 | 0.00414 | -0.0558 | 140.2174
2.5 | 0.6409 | 0.00419 | -0.0571 | 152.9594
3 | 0.7007 | 0.00428 | -0.0584 | 163.715
3.5 | 0.7606 | 0.00438 | -0.0597 | 173.653
4 | 0.8188 | 0.00454 | -0.0608 | 180.3524
4.5 | 0.8753 | 0.00479 | -0.0615 | 182.7349
5 | 0.9292 | 0.00515 | -0.0618 | 180.4272
5.5 | 0.9744 | 0.00585 | -0.0607 | 166.5641
6 | 1.0169 | 0.00655 | -0.059 | 155.2519
6.5 | 1.0589 | 0.00711 | -0.0572 | 148.9311
7.5 | 1.0946 | 0.00867 | -0.0445 | 126.2514
8 | 1.1067 | 0.00979 | -0.038 | 113.0439
8.5 | 1.118 | 0.0112 | -0.0321 | 99.8214
9 | 1.1271 | 0.01296 | -0.0264 | 86.9676
9.5 | 1.1354 | 0.01497 | -0.0211 | 75.845
10 | 1.1577 | 0.01651 | -0.018 | 70.1211
10.5 | 1.1625 | 0.019 | -0.0132 | 61.1842
11 | 1.1851 | 0.02077 | -0.0106 | 57.0583
11.5 | 1.2073 | 0.02265 | -0.0082 | 53.3024
12 | 1.2324 | 0.02446 | -0.0063 | 50.3843
12.5 | 1.2566 | 0.02637 | -0.0045 | 47.6526
13 | 1.2808 | 0.02833 | -0.0028 | 45.21
13.5 | 1.2999 | 0.03055 | -0.0006 | 42.5499
14 | 1.3836 | 0.03301 | -0.0117 | 41.9146
15 | 1.452 | 0.03874 | -0.0151 | 37.4806
15.5 | 1.4755 | 0.04124 | -0.0143 | 35.7784
16 | 1.494 | 0.04427 | -0.0134 | 33.7475
16.5 | 1.5089 | 0.0476 | -0.0124 | 31.6996
17 | 1.5247 | 0.0509 | -0.0116 | 29.9548
17.5 | 1.5432 | 0.05396 | -0.0109 | 28.599
18 | 1.555 | 0.05765 | -0.0101 | 26.9731
18.5 | 1.5634 | 0.06171 | -0.0094 | 25.3346
19 | 1.5729 | 0.06564 | -0.0087 | 23.9625
19.5 | 1.5814 | 0.06957 | -0.008 | 22.7311
20 | 1.5854 | 0.07392 | -0.0071 | 21.4475

## 109. Re 10M Mach 0.25 (1)
BIGFOIL.COM POLAR EXPORT
NACA65-520 a=0.2
NACA65-520 a=0.2 |  |  |  | Cl Max: | 1.663 | at alpha= | 13.5 | deg
JavaFoil+Calcfoil stall+Eppler ext transition |  |  |  | L/D Max: | 118.889 | at alpha= | 6.5 | deg
Re: | 10000000 |  |  | Cd Min: | 0.0049 | at alpha= | -2 | deg
Mach: | 0.25 |  |  | Cl=0 at alpha= | -2.7615 | deg
|  |  |  | @ Cl=0.1, Cd= | 0.0049
|  |  |  | @ Cl=0.4, Cd= | 0.0051992
|  |  |  | @ Cl=0.6, Cd= | 0.0059445
alpha (deg) | Cl | Cd | Cm | Cl/Cd
-17 | -0.516 | 0.12732 | -0.007 | -4.05
-16.5 | -0.562 | 0.12036 | -0.007 | -4.671
-16 | -0.605 | 0.11264 | -0.008 | -5.373
-15.5 | -0.643 | 0.10745 | -0.009 | -5.98
-15 | -0.676 | 0.10068 | -0.009 | -6.712
-14.5 | -0.705 | 0.09263 | -0.01 | -7.61
-14 | -0.729 | 0.08468 | -0.011 | -8.608
-13.5 | -0.749 | 0.0764 | -0.012 | -9.807
-13 | -0.772 | 0.06274 | -0.014 | -12.307
-12.5 | -0.854 | 0.02532 | -0.019 | -33.724
-12 | -0.876 | 0.01746 | -0.021 | -50.185
-11.5 | -0.874 | 0.01492 | -0.022 | -58.619
-11 | -0.86 | 0.01376 | -0.023 | -62.454
-10.5 | -0.837 | 0.01292 | -0.024 | -64.79
-10 | -0.809 | 0.01192 | -0.025 | -67.862
-9.5 | -0.774 | 0.01125 | -0.026 | -68.822
-9 | -0.734 | 0.0107 | -0.027 | -68.585
-8.5 | -0.689 | 0.01012 | -0.029 | -68.076
-8 | -0.64 | 0.00968 | -0.03 | -66.11
-7.5 | -0.586 | 0.0093 | -0.031 | -63.049
-7 | -0.53 | 0.00807 | -0.032 | -65.652
-6.5 | -0.472 | 0.0081 | -0.033 | -58.327
-6 | -0.411 | 0.00798 | -0.034 | -51.573
-5.5 | -0.349 | 0.00774 | -0.035 | -45.161
-5 | -0.287 | 0.00752 | -0.036 | -38.119
-4.5 | -0.223 | 0.00734 | -0.037 | -30.446
-4 | -0.16 | 0.00721 | -0.038 | -22.126
-3.5 | -0.095 | 0.00707 | -0.04 | -13.502
-3 | -0.031 | 0.00693 | -0.041 | -4.453
-2.5 | 0.034 | 0.00679 | -0.042 | 4.993
-2 | 0.099 | 0.0049 | -0.043 | 20.251
-1.5 | 0.164 | 0.0049 | -0.044 | 33.512
-1 | 0.229 | 0.00494 | -0.045 | 46.443
-0.5 | 0.294 | 0.00507 | -0.046 | 58.073
0 | 0.36 | 0.00515 | -0.047 | 69.817
0.5 | 0.425 | 0.00523 | -0.048 | 81.184
1 | 0.49 | 0.00542 | -0.049 | 90.401
1.5 | 0.552 | 0.00524 | -0.05 | 105.378
2 | 0.614 | 0.00615 | -0.051 | 99.878
2.5 | 0.673 | 0.00645 | -0.052 | 104.255
3 | 0.735 | 0.0068 | -0.053 | 108.06
3.5 | 0.796 | 0.00718 | -0.054 | 110.901
4 | 0.857 | 0.0076 | -0.055 | 112.817
4.5 | 0.917 | 0.00807 | -0.056 | 113.601
5 | 0.977 | 0.0085 | -0.057 | 114.93
5.5 | 1.038 | 0.00885 | -0.058 | 117.178
6 | 1.097 | 0.00924 | -0.059 | 118.801
6.5 | 1.156 | 0.00972 | -0.06 | 118.889
7 | 1.212 | 0.01025 | -0.061 | 118.235
7.5 | 1.265 | 0.01128 | -0.062 | 112.155
8 | 1.317 | 0.01232 | -0.063 | 106.888
8.5 | 1.363 | 0.01541 | -0.064 | 88.465
9 | 1.41 | 0.01641 | -0.065 | 85.929
9.5 | 1.455 | 0.01729 | -0.065 | 84.163
10 | 1.496 | 0.01822 | -0.066 | 82.137
10.5 | 1.534 | 0.01918 | -0.067 | 79.981
11 | 1.568 | 0.02019 | -0.068 | 77.677
11.5 | 1.598 | 0.02135 | -0.069 | 74.832
12 | 1.623 | 0.02256 | -0.07 | 71.948
12.5 | 1.643 | 0.02393 | -0.071 | 68.668
13 | 1.658 | 0.02548 | -0.072 | 65.044
13.5 | 1.663 | 0.027 | -0.073 | 61.586
14 | 1.66 | 0.02873 | -0.073 | 57.788
14.5 | 1.65 | 0.0306 | -0.074 | 53.915
15 | 1.632 | 0.03248 | -0.075 | 50.253
15.5 | 1.607 | 0.03455 | -0.076 | 46.507
16 | 1.574 | 0.03677 | -0.077 | 42.814
16.5 | 1.533 | 0.03934 | -0.077 | 38.977
17 | 1.479 | 0.04182 | -0.078 | 35.369
17.5 | 1.418 | 0.04502 | -0.079 | 31.488
18 | 1.347 | 0.04963 | -0.079 | 27.138
18.5 | 1.271 | 0.05408 | -0.08 | 23.496

## 110. Re 10M Mach 0.25 (2)
BIGFOIL.COM POLAR EXPORT
NACA65-520 a=0.2
NACA65-520 a=0.2 |  |  |  | Cl Max: | 1.53 | at alpha= | 19 | deg
XFOIL ncrit=9 |  |  |  | L/D Max: | 186.427 | at alpha= | 4.5 | deg
Re: | 10000000 |  |  | Cd Min: | 0.08657 | at alpha= | 20 | deg
Mach: | 0.25 |  |  | Cl=0 at alpha= | -2.9885 | deg
|  |  |  | @ Cl=0.1, Cd= | 0.0059368
|  |  |  | @ Cl=0.4, Cd= | 0.0040744
|  |  |  | @ Cl=0.6, Cd= | 0.0041976
alpha (deg) | Cl | Cd | Cm | Cl/Cd
-19.5 | -1.211 | 0.05515 | -0.0945 | -21.9583
-19 | -1.2289 | 0.0477 | -0.0965 | -25.7631
-18.5 | -1.232 | 0.04214 | -0.0969 | -29.2359
-18 | -1.2321 | 0.03727 | -0.0964 | -33.0588
-17.5 | -1.225 | 0.0333 | -0.0952 | -36.7868
-17 | -1.2131 | 0.02994 | -0.0935 | -40.5177
-16.5 | -1.195 | 0.02719 | -0.0914 | -43.95
-16 | -1.176 | 0.02467 | -0.0889 | -47.6692
-15.5 | -1.1503 | 0.02267 | -0.0865 | -50.7411
-15 | -1.1234 | 0.02083 | -0.0839 | -53.9318
-14.5 | -1.0979 | 0.019 | -0.0808 | -57.7842
-14 | -1.0661 | 0.01757 | -0.078 | -60.6773
-13.5 | -1.0347 | 0.01621 | -0.075 | -63.831
-13 | -0.9988 | 0.01511 | -0.0722 | -66.1019
-12.5 | -0.9656 | 0.01396 | -0.0689 | -69.1691
-12 | -0.9293 | 0.01305 | -0.0658 | -71.2107
-11.5 | -0.8922 | 0.01222 | -0.0627 | -73.0115
-11 | -0.8534 | 0.01155 | -0.0596 | -73.8874
-10.5 | -0.8172 | 0.01088 | -0.0558 | -75.1103
-10 | -0.7837 | 0.01037 | -0.0512 | -75.5738
-9.5 | -0.7412 | 0.00986 | -0.0483 | -75.1724
-9 | -0.7025 | 0.009 | -0.045 | -78.0556
-8.5 | -0.6494 | 0.00861 | -0.044 | -75.4239
-8 | -0.5943 | 0.00828 | -0.0434 | -71.7754
-7.5 | -0.5378 | 0.00801 | -0.0431 | -67.1411
-7 | -0.48 | 0.00778 | -0.043 | -61.6967
-6.5 | -0.4218 | 0.00751 | -0.0431 | -56.1651
-6 | -0.3631 | 0.00727 | -0.0434 | -49.945
-5.5 | -0.3035 | 0.00709 | -0.0438 | -42.8068
-5 | -0.2438 | 0.00691 | -0.0443 | -35.2822
-4.5 | -0.1837 | 0.00672 | -0.045 | -27.3363
-4 | -0.1229 | 0.00656 | -0.0458 | -18.7348
-3.5 | -0.0623 | 0.00639 | -0.0466 | -9.7496
-3 | -0.0014 | 0.00627 | -0.0475 | -0.22329
-2.5 | 0.0593 | 0.00612 | -0.0484 | 9.6895
-2 | 0.1193 | 0.00585 | -0.0492 | 20.3932
-1.5 | 0.1787 | 0.0056 | -0.0501 | 31.9107
-1 | 0.2378 | 0.0053 | -0.0509 | 44.8679
-0.5 | 0.2891 | 0.00412 | -0.0507 | 70.1699
0 | 0.3517 | 0.00409 | -0.0521 | 85.9902
0.5 | 0.4137 | 0.00407 | -0.0534 | 101.6462
1 | 0.4769 | 0.00407 | -0.0548 | 117.1744
1.5 | 0.5394 | 0.00414 | -0.0562 | 130.2899
2 | 0.6025 | 0.0042 | -0.0577 | 143.4524
2.5 | 0.6649 | 0.00427 | -0.059 | 155.7143
3 | 0.7271 | 0.00435 | -0.0603 | 167.1494
3.5 | 0.7889 | 0.00446 | -0.0616 | 176.8834
4 | 0.8496 | 0.00462 | -0.0626 | 183.8961
4.5 | 0.9079 | 0.00487 | -0.0632 | 186.4271
5 | 0.963 | 0.00525 | -0.0633 | 183.4286
5.5 | 1.0102 | 0.00588 | -0.062 | 171.8027
6 | 1.0471 | 0.00673 | -0.0588 | 155.5869
7 | 1.0971 | 0.00804 | -0.0477 | 136.4552
7.5 | 1.1066 | 0.00919 | -0.0401 | 120.4135
8 | 1.1131 | 0.01078 | -0.033 | 103.256
8.5 | 1.1222 | 0.01258 | -0.027 | 89.2051
9.5 | 1.1282 | 0.01742 | -0.0151 | 64.7646
10 | 1.1498 | 0.01927 | -0.0119 | 59.6679
10.5 | 1.1512 | 0.02234 | -0.0071 | 51.5309
11 | 1.1739 | 0.02443 | -0.0046 | 48.0516
11.5 | 1.1949 | 0.02672 | -0.0022 | 44.7193
12 | 1.2195 | 0.02889 | -0.0002 | 42.2118
12.5 | 1.2447 | 0.03108 | 0.0015 | 40.0483
13 | 1.2696 | 0.03332 | 0.0032 | 38.1032
13.5 | 1.2903 | 0.03581 | 0.0052 | 36.0318
14 | 1.3698 | 0.03928 | -0.0056 | 34.8727
14.5 | 1.3981 | 0.04225 | -0.0056 | 33.0911
15 | 1.4385 | 0.04585 | -0.0089 | 31.374
15.5 | 1.4571 | 0.04912 | -0.0077 | 29.6641
16 | 1.4748 | 0.05249 | -0.0065 | 28.0968
16.5 | 1.4894 | 0.05621 | -0.0055 | 26.4971
17 | 1.5026 | 0.06006 | -0.0044 | 25.0183
17.5 | 1.5144 | 0.06409 | -0.0035 | 23.6293
18 | 1.5223 | 0.06839 | -0.0024 | 22.2591
18.5 | 1.5283 | 0.07278 | -0.0013 | 20.9989
19 | 1.53 | 0.07734 | 0.0003 | 19.7828
19.5 | 1.5215 | 0.08137 | 0.004 | 18.6985
20 | 1.5243 | 0.08657 | 0.0041 | 17.6077

## 111. Re 10M Mach 0.50 (1)
BIGFOIL.COM POLAR EXPORT
NACA65-520 a=0.2
NACA65-520 a=0.2 |  |  |  | Cl Max: | 1.522 | at alpha= | 9.5 | deg
JavaFoil+Calcfoil stall+Eppler ext transition |  |  |  | L/D Max: | 105.228 | at alpha= | 6 | deg
Re: | 10000000 |  |  | Cd Min: | 0.00494 | at alpha= | -1 | deg
Mach: | 0.5 |  |  | Cl=0 at alpha= | -2.7639 | deg
|  |  |  | @ Cl=0.1, Cd= | 0.0072681
|  |  |  | @ Cl=0.4, Cd= | 0.0055618
|  |  |  | @ Cl=0.6, Cd= | 0.0062646
alpha (deg) | Cl | Cd | Cm | Cl/Cd
-20 | -1 | 0.14353 | -0.005 | -6.966
-19.5 | -0.967 | 0.14121 | -0.006 | -6.848
-19 | -0.934 | 0.13949 | -0.006 | -6.698
-18.5 | -0.905 | 0.13503 | -0.006 | -6.7
-18 | -0.88 | 0.13466 | -0.007 | -6.537
-17.5 | -0.853 | 0.12548 | -0.008 | -6.797
-17 | -0.82 | 0.12347 | -0.008 | -6.645
-16.5 | -0.79 | 0.12064 | -0.008 | -6.548
-16 | -0.763 | 0.11052 | -0.009 | -6.902
-15.5 | -0.735 | 0.1158 | -0.01 | -6.344
-15 | -0.707 | 0.10581 | -0.01 | -6.679
-14.5 | -0.676 | 0.10118 | -0.01 | -6.685
-14 | -0.649 | 0.09415 | -0.011 | -6.892
-13.5 | -0.622 | 0.08679 | -0.012 | -7.164
-13 | -0.601 | 0.07393 | -0.015 | -8.134
-12.5 | -0.56 | 0.09184 | -0.012 | -6.103
-12 | -0.532 | 0.08464 | -0.012 | -6.282
-11.5 | -0.504 | 0.07579 | -0.013 | -6.648
-11 | -0.477 | 0.06861 | -0.015 | -6.951
-10.5 | -0.461 | 0.05251 | -0.019 | -8.784
-10 | -0.418 | 0.06646 | -0.015 | -6.287
-9.5 | -0.387 | 0.0738 | -0.014 | -5.249
-9 | -0.36 | 0.05828 | -0.016 | -6.183
-8.5 | -0.537 | 0.05219 | -0.018 | -10.283
-8 | -0.641 | 0.01299 | -0.032 | -49.382
-7.5 | -0.613 | 0.0115 | -0.034 | -53.365
-7 | -0.564 | 0.01067 | -0.035 | -52.875
-6.5 | -0.507 | 0.01004 | -0.036 | -50.474
-6 | -0.446 | 0.00898 | -0.038 | -49.685
-5.5 | -0.382 | 0.00867 | -0.039 | -44.055
-5 | -0.315 | 0.00836 | -0.04 | -37.669
-4.5 | -0.247 | 0.00737 | -0.042 | -33.492
-4 | -0.178 | 0.00789 | -0.043 | -22.511
-3.5 | -0.106 | 0.0077 | -0.044 | -13.808
-3 | -0.034 | 0.00751 | -0.045 | -4.582
-2.5 | 0.038 | 0.00737 | -0.047 | 5.135
-2 | 0.111 | 0.00725 | -0.048 | 15.302
-1.5 | 0.184 | 0.00526 | -0.049 | 34.929
-1 | 0.256 | 0.00494 | -0.05 | 51.915
-0.5 | 0.329 | 0.0054 | -0.051 | 61.003
0 | 0.399 | 0.00556 | -0.052 | 71.676
0.5 | 0.47 | 0.00569 | -0.054 | 82.572
1 | 0.541 | 0.00586 | -0.055 | 92.383
1.5 | 0.611 | 0.00634 | -0.056 | 96.404
2 | 0.68 | 0.00705 | -0.057 | 96.467
2.5 | 0.743 | 0.00747 | -0.058 | 99.463
3 | 0.81 | 0.00798 | -0.059 | 101.592
3.5 | 0.878 | 0.00852 | -0.06 | 103.047
4 | 0.945 | 0.00915 | -0.061 | 103.229
4.5 | 1.011 | 0.00983 | -0.062 | 102.799
5 | 1.077 | 0.01036 | -0.063 | 103.935
5.5 | 1.143 | 0.01091 | -0.064 | 104.708
6 | 1.208 | 0.01148 | -0.065 | 105.228
6.5 | 1.271 | 0.01231 | -0.066 | 103.238
7 | 1.328 | 0.01333 | -0.067 | 99.592
7.5 | 1.381 | 0.01507 | -0.068 | 91.595
8 | 1.426 | 0.01945 | -0.069 | 73.292
8.5 | 1.47 | 0.02101 | -0.07 | 69.947
9 | 1.503 | 0.02251 | -0.071 | 66.738
9.5 | 1.522 | 0.0241 | -0.072 | 63.143
10 | 1.52 | 0.02589 | -0.073 | 58.722
10.5 | 1.482 | 0.0282 | -0.074 | 52.565
11 | 1.355 | 0.03111 | -0.075 | 43.569
11.5 | 0.943 | 0.03578 | -0.076 | 26.355
12 | 0.974 | 0.03621 | -0.077 | 26.912
12.5 | 1.003 | 0.04055 | -0.077 | 24.733
13 | 1.034 | 0.04067 | -0.079 | 25.432
13.5 | 1.062 | 0.04514 | -0.079 | 23.535
14 | 1.089 | 0.05044 | -0.08 | 21.594
14.5 | 1.119 | 0.05163 | -0.081 | 21.676

## 112. Re 10M Mach 0.50 (2)
BIGFOIL.COM POLAR EXPORT
NACA65-520 a=0.2
NACA65-520 a=0.2 |  |  |  | Cl Max: | 1.3546 | at alpha= | 16.5 | deg
XFOIL ncrit=9 |  |  |  | L/D Max: | 195.438 | at alpha= | 4.5 | deg
Re: | 10000000 |  |  | Cd Min: | 0.16287 | at alpha= | 20 | deg
Mach: | 0.5 |  |  | Cl=0 at alpha= | -3.1082 | deg
|  |  |  | @ Cl=0.1, Cd= | 0.0064218
|  |  |  | @ Cl=0.4, Cd= | 0.0043265
|  |  |  | @ Cl=0.6, Cd= | 0.0043919
alpha (deg) | Cl | Cd | Cm | Cl/Cd
-16 | -0.355 | 0.12751 | -0.0404 | -2.7841
-15.5 | -0.3729 | 0.11892 | -0.0502 | -3.1357
-15 | -0.42 | 0.10371 | -0.0627 | -4.0498
-14 | -0.5401 | 0.078 | -0.0987 | -6.9244
-13.5 | -0.5902 | 0.06164 | -0.1115 | -9.575
-13 | -0.6031 | 0.05292 | -0.1164 | -11.3964
-12.5 | -0.6543 | 0.04249 | -0.1203 | -15.3989
-12 | -0.6778 | 0.0356 | -0.1201 | -19.0393
-11.5 | -0.705 | 0.02929 | -0.1177 | -24.0696
-11 | -0.7312 | 0.02356 | -0.1129 | -31.0357
-10.5 | -0.7203 | 0.02018 | -0.1078 | -35.6938
-10 | -0.7234 | 0.01617 | -0.1006 | -44.7372
-9.5 | -0.7195 | 0.01314 | -0.0919 | -54.7565
-9 | -0.6761 | 0.01193 | -0.0868 | -56.6723
-8.5 | -0.6321 | 0.01091 | -0.0817 | -57.9377
-8 | -0.5989 | 0.00976 | -0.0753 | -61.3627
-7.5 | -0.5521 | 0.00914 | -0.0702 | -60.4048
-7 | -0.5098 | 0.00874 | -0.0643 | -58.3295
-6.5 | -0.4506 | 0.00839 | -0.0614 | -53.7068
-6 | -0.3881 | 0.00806 | -0.0594 | -48.1514
-5.5 | -0.3244 | 0.00771 | -0.0578 | -42.0752
-5 | -0.2582 | 0.00744 | -0.0569 | -34.7043
-4.5 | -0.1905 | 0.00722 | -0.0566 | -26.385
-4 | -0.1233 | 0.007 | -0.0563 | -17.6143
-3.5 | -0.0543 | 0.0068 | -0.0566 | -7.9853
-3 | 0.015 | 0.00661 | -0.057 | 2.2693
-2.5 | 0.0846 | 0.00646 | -0.0577 | 13.096
-2 | 0.1531 | 0.00629 | -0.0584 | 24.3402
-1.5 | 0.22 | 0.00599 | -0.0589 | 36.7279
-1 | 0.2867 | 0.00562 | -0.0594 | 51.0142
-0.5 | 0.34 | 0.00436 | -0.0583 | 77.9817
0 | 0.4117 | 0.00432 | -0.0597 | 95.3009
0.5 | 0.4844 | 0.00429 | -0.0613 | 112.9138
1 | 0.5564 | 0.00435 | -0.0628 | 127.908
1.5 | 0.6292 | 0.00442 | -0.0643 | 142.3529
2 | 0.7012 | 0.00451 | -0.0657 | 155.4767
2.5 | 0.7732 | 0.00462 | -0.067 | 167.3593
3 | 0.8446 | 0.00476 | -0.068 | 177.437
3.5 | 0.9151 | 0.0049 | -0.0689 | 186.7551
4 | 0.9837 | 0.0051 | -0.0692 | 192.8824
4.5 | 1.0495 | 0.00537 | -0.0689 | 195.4376
5.5 | 1.1259 | 0.00655 | -0.0584 | 171.8931
6 | 1.1346 | 0.0077 | -0.0486 | 147.3506
6.5 | 1.149 | 0.00919 | -0.0408 | 125.0272
7 | 1.1468 | 0.01154 | -0.0317 | 99.3761
7.5 | 1.159 | 0.01371 | -0.0251 | 84.5368
8 | 1.164 | 0.01639 | -0.0182 | 71.0189
9 | 1.1353 | 0.02428 | -0.0032 | 46.7586
9.5 | 1.118 | 0.02894 | 0.0031 | 38.6317
10 | 1.1272 | 0.03256 | 0.0069 | 34.6192
10.5 | 1.1183 | 0.03746 | 0.0112 | 29.8532
11 | 1.1303 | 0.04139 | 0.014 | 27.3085
11.5 | 1.1521 | 0.04492 | 0.016 | 25.6478
12 | 1.1768 | 0.04841 | 0.0177 | 24.309
12.5 | 1.2037 | 0.05188 | 0.0191 | 23.2016
13 | 1.2287 | 0.05565 | 0.0204 | 22.0791
13.5 | 1.2517 | 0.05965 | 0.0216 | 20.9841
14 | 1.2722 | 0.06393 | 0.0228 | 19.8999
14.5 | 1.3133 | 0.06967 | 0.0183 | 18.8503
15 | 1.3421 | 0.07548 | 0.016 | 17.7809
15.5 | 1.345 | 0.08041 | 0.0188 | 16.7268
16 | 1.3491 | 0.08619 | 0.0199 | 15.6526
16.5 | 1.3546 | 0.09267 | 0.0197 | 14.6175
17 | 1.3513 | 0.10044 | 0.0182 | 13.4538
17.5 | 1.3412 | 0.10941 | 0.0156 | 12.2585
18 | 1.3282 | 0.11905 | 0.0119 | 11.1567
18.5 | 1.3126 | 0.12935 | 0.0073 | 10.1477
19 | 1.2947 | 0.14023 | 0.0018 | 9.2327
19.5 | 1.2766 | 0.1514 | -0.0045 | 8.432
20 | 1.2589 | 0.16287 | -0.0113 | 7.7295

## 113. Re 12M Mach 0.00 (1)
BIGFOIL.COM POLAR EXPORT
NACA65-520 a=0.2
NACA65-520 a=0.2 |  |  |  | Cl Max: | 1.726 | at alpha= | 15.5 | deg
JavaFoil+Calcfoil stall+Eppler ext transition |  |  |  | L/D Max: | 124.337 | at alpha= | 6.5 | deg
Re: | 12000000 |  |  | Cd Min: | 0.0048 | at alpha= | -1.5 | deg
Mach: | 0 |  |  | Cl=0 at alpha= | -2.7619 | deg
|  |  |  | @ Cl=0.1, Cd= | 0.0059425
|  |  |  | @ Cl=0.4, Cd= | 0.0051516
|  |  |  | @ Cl=0.6, Cd= | 0.0060826
alpha (deg) | Cl | Cd | Cm | Cl/Cd
-19 | -0.781 | 0.13538 | -0.005 | -5.77
-18.5 | -0.799 | 0.12604 | -0.006 | -6.337
-18 | -0.814 | 0.11863 | -0.007 | -6.863
-17.5 | -0.828 | 0.11146 | -0.007 | -7.43
-17 | -0.842 | 0.10383 | -0.008 | -8.105
-16.5 | -0.854 | 0.0958 | -0.009 | -8.914
-16 | -0.859 | 0.09225 | -0.009 | -9.314
-15.5 | -0.87 | 0.08269 | -0.01 | -10.515
-15 | -0.968 | 0.02863 | -0.014 | -33.815
-14.5 | -0.98 | 0.02308 | -0.015 | -42.442
-14 | -0.984 | 0.01944 | -0.017 | -50.608
-13.5 | -0.981 | 0.01714 | -0.018 | -57.231
-13 | -0.97 | 0.01591 | -0.019 | -60.962
-12.5 | -0.957 | 0.01436 | -0.02 | -66.626
-12 | -0.938 | 0.0133 | -0.021 | -70.501
-11.5 | -0.913 | 0.01246 | -0.022 | -73.295
-11 | -0.884 | 0.01172 | -0.023 | -75.447
-10.5 | -0.851 | 0.01112 | -0.024 | -76.542
-10 | -0.813 | 0.01069 | -0.025 | -76.058
-9.5 | -0.772 | 0.01015 | -0.026 | -76.028
-9 | -0.727 | 0.00974 | -0.027 | -74.588
-8.5 | -0.679 | 0.0093 | -0.028 | -73.012
-8 | -0.631 | 0.00892 | -0.029 | -70.728
-7.5 | -0.576 | 0.0086 | -0.03 | -66.924
-7 | -0.518 | 0.00792 | -0.031 | -65.409
-6.5 | -0.459 | 0.00769 | -0.032 | -59.718
-6 | -0.4 | 0.00748 | -0.033 | -53.416
-5.5 | -0.339 | 0.0073 | -0.034 | -46.451
-5 | -0.278 | 0.00714 | -0.035 | -38.972
-4.5 | -0.217 | 0.007 | -0.036 | -30.945
-4 | -0.155 | 0.00689 | -0.037 | -22.459
-3.5 | -0.092 | 0.00683 | -0.038 | -13.532
-3 | -0.03 | 0.00666 | -0.039 | -4.489
-2.5 | 0.033 | 0.00653 | -0.04 | 5.028
-2 | 0.096 | 0.00602 | -0.041 | 15.952
-1.5 | 0.159 | 0.0048 | -0.043 | 33.173
-1 | 0.222 | 0.00486 | -0.044 | 45.744
-0.5 | 0.285 | 0.00491 | -0.045 | 58.087
0 | 0.348 | 0.00497 | -0.046 | 70.112
0.5 | 0.411 | 0.00519 | -0.047 | 79.244
1 | 0.474 | 0.0056 | -0.048 | 84.642
1.5 | 0.537 | 0.00591 | -0.049 | 90.85
2 | 0.597 | 0.00607 | -0.05 | 98.335
2.5 | 0.654 | 0.00631 | -0.051 | 103.672
3 | 0.714 | 0.00662 | -0.052 | 107.835
3.5 | 0.774 | 0.00694 | -0.053 | 111.494
4 | 0.833 | 0.00733 | -0.054 | 113.612
4.5 | 0.892 | 0.00766 | -0.055 | 116.548
5 | 0.951 | 0.00794 | -0.056 | 119.81
5.5 | 1.01 | 0.00824 | -0.057 | 122.557
6 | 1.068 | 0.00864 | -0.058 | 123.609
6.5 | 1.125 | 0.00905 | -0.058 | 124.337
7 | 1.179 | 0.00983 | -0.059 | 119.94
7.5 | 1.232 | 0.01063 | -0.06 | 115.933
8 | 1.284 | 0.01145 | -0.061 | 112.118
8.5 | 1.331 | 0.01385 | -0.062 | 96.101
9 | 1.379 | 0.01467 | -0.063 | 93.987
9.5 | 1.425 | 0.01541 | -0.064 | 92.483
10 | 1.469 | 0.01615 | -0.065 | 90.931
10.5 | 1.51 | 0.01697 | -0.066 | 89.005
11 | 1.549 | 0.01782 | -0.066 | 86.922
11.5 | 1.584 | 0.01871 | -0.067 | 84.684
12 | 1.617 | 0.01969 | -0.068 | 82.129
12.5 | 1.646 | 0.02079 | -0.069 | 79.187
13 | 1.672 | 0.02194 | -0.07 | 76.201
13.5 | 1.692 | 0.02315 | -0.071 | 73.076
14 | 1.707 | 0.02444 | -0.072 | 69.848
14.5 | 1.718 | 0.02581 | -0.072 | 66.549
15 | 1.724 | 0.02736 | -0.073 | 63.01
15.5 | 1.726 | 0.02865 | -0.074 | 60.256
16 | 1.724 | 0.03051 | -0.075 | 56.49
16.5 | 1.717 | 0.0322 | -0.075 | 53.34
17 | 1.703 | 0.0341 | -0.076 | 49.935
17.5 | 1.684 | 0.03606 | -0.077 | 46.716
18 | 1.662 | 0.03834 | -0.078 | 43.342
18.5 | 1.636 | 0.04082 | -0.078 | 40.074
19 | 1.607 | 0.04364 | -0.079 | 36.815
19.5 | 1.575 | 0.04645 | -0.08 | 33.904
20 | 1.541 | 0.04922 | -0.08 | 31.302

## 114. Re 12M Mach 0.00 (2)
BIGFOIL.COM POLAR EXPORT
NACA65-520 a=0.2
NACA65-520 a=0.2 |  |  |  | Cl Max: | 1.6236 | at alpha= | 20 | deg
XFOIL ncrit=9 |  |  |  | L/D Max: | 178.845 | at alpha= | 4.5 | deg
Re: | 12000000 |  |  | Cd Min: | 0.06944 | at alpha= | 20 | deg
Mach: | 0 |  |  | Cl=0 at alpha= | -2.9532 | deg
|  |  |  | @ Cl=0.1, Cd= | 0.0056906
|  |  |  | @ Cl=0.4, Cd= | 0.0039212
|  |  |  | @ Cl=0.6, Cd= | 0.0040443
alpha (deg) | Cl | Cd | Cm | Cl/Cd
-20 | -1.393 | 0.03305 | -0.0801 | -42.1483
-19.5 | -1.3757 | 0.03043 | -0.0792 | -45.2087
-18.5 | -1.3319 | 0.02624 | -0.077 | -50.7584
-18 | -1.3099 | 0.0243 | -0.0755 | -53.9053
-17.5 | -1.2852 | 0.02261 | -0.0739 | -56.8421
-17 | -1.2596 | 0.02105 | -0.0722 | -59.8385
-16.5 | -1.2313 | 0.01968 | -0.0704 | -62.5661
-16 | -1.2036 | 0.01834 | -0.0683 | -65.627
-15.5 | -1.1728 | 0.01719 | -0.0664 | -68.2257
-15 | -1.1427 | 0.01608 | -0.0642 | -71.0634
-14.5 | -1.1118 | 0.01503 | -0.0618 | -73.9721
-14 | -1.0797 | 0.01409 | -0.0594 | -76.6288
-13.5 | -1.0457 | 0.0133 | -0.0571 | -78.6241
-13 | -1.0109 | 0.01259 | -0.0546 | -80.2939
-12.5 | -0.9787 | 0.01184 | -0.0516 | -82.6605
-12 | -0.9451 | 0.01123 | -0.0484 | -84.1585
-11.5 | -0.9147 | 0.01074 | -0.0443 | -85.1676
-11 | -0.8722 | 0.01038 | -0.0424 | -84.027
-10.5 | -0.8268 | 0.00992 | -0.0411 | -83.3468
-10 | -0.7789 | 0.00951 | -0.0402 | -81.9033
-9.5 | -0.7393 | 0.00865 | -0.0379 | -85.4682
-9 | -0.6877 | 0.0083 | -0.0376 | -82.8554
-8.5 | -0.6337 | 0.00803 | -0.0376 | -78.9166
-8 | -0.5797 | 0.00775 | -0.0378 | -74.8
-7.5 | -0.5243 | 0.00753 | -0.0381 | -69.6282
-7 | -0.468 | 0.00733 | -0.0386 | -63.8472
-6.5 | -0.4116 | 0.0071 | -0.0391 | -57.9718
-6 | -0.3548 | 0.0069 | -0.0397 | -51.4203
-5.5 | -0.2972 | 0.00674 | -0.0405 | -44.095
-5 | -0.2395 | 0.00659 | -0.0413 | -36.3429
-4.5 | -0.1814 | 0.0064 | -0.0421 | -28.3438
-4 | -0.1227 | 0.00626 | -0.0431 | -19.6006
-3.5 | -0.0642 | 0.00612 | -0.044 | -10.4902
-3 | -0.0055 | 0.00601 | -0.045 | -0.91514
-2.5 | 0.0533 | 0.00586 | -0.0461 | 9.0956
-2 | 0.1112 | 0.00565 | -0.047 | 19.6814
-1.5 | 0.169 | 0.00545 | -0.0479 | 31.0092
-1 | 0.2271 | 0.00519 | -0.0489 | 43.7572
-0.5 | 0.2772 | 0.00407 | -0.0489 | 68.1081
0 | 0.3361 | 0.00397 | -0.05 | 84.6599
0.5 | 0.3965 | 0.00392 | -0.0514 | 101.148
1 | 0.4565 | 0.00394 | -0.0528 | 115.8629
1.5 | 0.5168 | 0.00396 | -0.0541 | 130.5051
2 | 0.5772 | 0.00401 | -0.0556 | 143.9401
2.5 | 0.637 | 0.0041 | -0.0569 | 155.3659
3 | 0.6968 | 0.00416 | -0.0582 | 167.5
3.5 | 0.7556 | 0.00429 | -0.0594 | 176.1305
4 | 0.8124 | 0.00455 | -0.0603 | 178.5495
4.5 | 0.8674 | 0.00485 | -0.0609 | 178.8454
5 | 0.9195 | 0.00528 | -0.061 | 174.1477
5.5 | 0.9648 | 0.00596 | -0.0599 | 161.8792
6 | 1.0086 | 0.00658 | -0.0585 | 153.2827
6.5 | 1.0498 | 0.00718 | -0.0567 | 146.2117
7 | 1.0787 | 0.00794 | -0.0526 | 135.8564
7.5 | 1.0829 | 0.00877 | -0.0437 | 123.4778
8 | 1.0986 | 0.00977 | -0.0379 | 112.4463
8.5 | 1.1139 | 0.01104 | -0.0325 | 100.8967
9 | 1.1288 | 0.01252 | -0.0276 | 90.1597
9.5 | 1.1386 | 0.01439 | -0.0225 | 79.1244
10 | 1.162 | 0.01582 | -0.0194 | 73.4513
10.5 | 1.1735 | 0.01791 | -0.0152 | 65.5221
11 | 1.1983 | 0.01947 | -0.0129 | 61.546
11.5 | 1.2222 | 0.02117 | -0.0106 | 57.7326
12 | 1.2467 | 0.02292 | -0.0086 | 54.3935
12.5 | 1.2729 | 0.02463 | -0.0069 | 51.6809
13 | 1.2981 | 0.02646 | -0.0053 | 49.059
13.5 | 1.3209 | 0.02848 | -0.0036 | 46.3799
14 | 1.3418 | 0.03049 | -0.0016 | 44.0079
14.5 | 1.4322 | 0.03327 | -0.0147 | 43.0478
16.5 | 1.5347 | 0.04449 | -0.0155 | 34.4954
17 | 1.552 | 0.04756 | -0.0147 | 32.6325
17.5 | 1.5712 | 0.05044 | -0.0141 | 31.1499
18 | 1.5827 | 0.05415 | -0.0133 | 29.2281
18.5 | 1.5919 | 0.05802 | -0.0125 | 27.4371
19 | 1.6034 | 0.06176 | -0.012 | 25.9618
19.5 | 1.6171 | 0.06525 | -0.0116 | 24.7831
20 | 1.6236 | 0.06944 | -0.011 | 23.3813

## 115. Re 12M Mach 0.10 (1)
BIGFOIL.COM POLAR EXPORT
NACA65-520 a=0.2
NACA65-520 a=0.2 |  |  |  | Cl Max: | 1.715 | at alpha= | 15 | deg
JavaFoil+Calcfoil stall+Eppler ext transition |  |  |  | L/D Max: | 123.682 | at alpha= | 6.5 | deg
Re: | 12000000 |  |  | Cd Min: | 0.00482 | at alpha= | -1.5 | deg
Mach: | 0.1 |  |  | Cl=0 at alpha= | -2.7619 | deg
|  |  |  | @ Cl=0.1, Cd= | 0.0059438
|  |  |  | @ Cl=0.4, Cd= | 0.0051767
|  |  |  | @ Cl=0.6, Cd= | 0.0060941
alpha (deg) | Cl | Cd | Cm | Cl/Cd
-18.5 | -0.754 | 0.12969 | -0.006 | -5.817
-18 | -0.773 | 0.12244 | -0.006 | -6.315
-17.5 | -0.791 | 0.11517 | -0.007 | -6.865
-17 | -0.806 | 0.1085 | -0.008 | -7.432
-16.5 | -0.818 | 0.10434 | -0.008 | -7.84
-16 | -0.83 | 0.09673 | -0.009 | -8.585
-15.5 | -0.841 | 0.08855 | -0.01 | -9.503
-15 | -0.932 | 0.03524 | -0.014 | -26.435
-14.5 | -0.953 | 0.02621 | -0.015 | -36.366
-14 | -0.964 | 0.02111 | -0.016 | -45.676
-13.5 | -0.966 | 0.01811 | -0.018 | -53.351
-13 | -0.959 | 0.01657 | -0.019 | -57.861
-12.5 | -0.949 | 0.0148 | -0.02 | -64.115
-12 | -0.932 | 0.01362 | -0.021 | -68.438
-11.5 | -0.91 | 0.01267 | -0.022 | -71.798
-11 | -0.882 | 0.01195 | -0.023 | -73.839
-10.5 | -0.85 | 0.01128 | -0.024 | -75.391
-10 | -0.813 | 0.01082 | -0.025 | -75.169
-9.5 | -0.773 | 0.01022 | -0.026 | -75.65
-9 | -0.728 | 0.00982 | -0.027 | -74.127
-8.5 | -0.681 | 0.00936 | -0.028 | -72.739
-8 | -0.631 | 0.00859 | -0.029 | -73.371
-7.5 | -0.578 | 0.00859 | -0.03 | -67.3
-7 | -0.521 | 0.00835 | -0.031 | -62.344
-6.5 | -0.461 | 0.00772 | -0.032 | -59.792
-6 | -0.401 | 0.0075 | -0.033 | -53.525
-5.5 | -0.341 | 0.00728 | -0.034 | -46.804
-5 | -0.28 | 0.00721 | -0.035 | -38.778
-4.5 | -0.218 | 0.00701 | -0.036 | -31.037
-4 | -0.155 | 0.00695 | -0.037 | -22.359
-3.5 | -0.093 | 0.00681 | -0.038 | -13.648
-3 | -0.03 | 0.00668 | -0.04 | -4.501
-2.5 | 0.033 | 0.00657 | -0.041 | 5.02
-2 | 0.097 | 0.006 | -0.042 | 16.094
-1.5 | 0.16 | 0.00482 | -0.043 | 33.183
-1 | 0.223 | 0.00488 | -0.044 | 45.748
-0.5 | 0.287 | 0.00493 | -0.045 | 58.075
0 | 0.35 | 0.00501 | -0.046 | 69.928
0.5 | 0.413 | 0.00522 | -0.047 | 79.116
1 | 0.477 | 0.00564 | -0.048 | 84.459
1.5 | 0.54 | 0.00597 | -0.049 | 90.391
2 | 0.599 | 0.00609 | -0.05 | 98.458
2.5 | 0.657 | 0.00633 | -0.051 | 103.692
3 | 0.717 | 0.00665 | -0.052 | 107.783
3.5 | 0.777 | 0.00698 | -0.053 | 111.274
4 | 0.837 | 0.00738 | -0.054 | 113.416
4.5 | 0.896 | 0.00771 | -0.055 | 116.175
5 | 0.955 | 0.00801 | -0.056 | 119.25
5.5 | 1.014 | 0.00832 | -0.057 | 121.971
6 | 1.073 | 0.0087 | -0.058 | 123.336
6.5 | 1.13 | 0.00914 | -0.059 | 123.682
7 | 1.184 | 0.00993 | -0.06 | 119.187
7.5 | 1.237 | 0.01074 | -0.061 | 115.152
8 | 1.289 | 0.01157 | -0.061 | 111.407
8.5 | 1.336 | 0.01399 | -0.062 | 95.49
9 | 1.384 | 0.01486 | -0.063 | 93.156
9.5 | 1.43 | 0.01561 | -0.064 | 91.581
10 | 1.474 | 0.01641 | -0.065 | 89.807
10.5 | 1.514 | 0.01719 | -0.066 | 88.121
11 | 1.552 | 0.01805 | -0.067 | 85.994
11.5 | 1.588 | 0.01898 | -0.068 | 83.659
12 | 1.619 | 0.01998 | -0.068 | 81.039
12.5 | 1.647 | 0.02117 | -0.069 | 77.791
13 | 1.672 | 0.02233 | -0.07 | 74.861
13.5 | 1.69 | 0.02356 | -0.071 | 71.719
14 | 1.703 | 0.02488 | -0.072 | 68.447
14.5 | 1.711 | 0.02631 | -0.073 | 65.035
15 | 1.715 | 0.02789 | -0.073 | 61.471
15.5 | 1.714 | 0.02945 | -0.074 | 58.199
16 | 1.709 | 0.03119 | -0.075 | 54.784
16.5 | 1.699 | 0.03294 | -0.076 | 51.561
17 | 1.68 | 0.03494 | -0.077 | 48.08
17.5 | 1.657 | 0.03702 | -0.077 | 44.756
18 | 1.629 | 0.03939 | -0.078 | 41.371
18.5 | 1.599 | 0.04202 | -0.079 | 38.049
19 | 1.564 | 0.04499 | -0.079 | 34.762
19.5 | 1.527 | 0.04792 | -0.08 | 31.867
20 | 1.487 | 0.05155 | -0.08 | 28.837

## 116. Re 12M Mach 0.10 (2)
BIGFOIL.COM POLAR EXPORT
NACA65-520 a=0.2
NACA65-520 a=0.2 |  |  |  | Cl Max: | 1.6146 | at alpha= | 20 | deg
XFOIL ncrit=9 |  |  |  | L/D Max: | 180.082 | at alpha= | 4.5 | deg
Re: | 12000000 |  |  | Cd Min: | 0.07206 | at alpha= | 20 | deg
Mach: | 0.1 |  |  | Cl=0 at alpha= | -2.9569 | deg
|  |  |  | @ Cl=0.1, Cd= | 0.0057125
|  |  |  | @ Cl=0.4, Cd= | 0.0039204
|  |  |  | @ Cl=0.6, Cd= | 0.0040482
alpha (deg) | Cl | Cd | Cm | Cl/Cd
-20 | -1.3848 | 0.03524 | -0.0833 | -39.2963
-19.5 | -1.3701 | 0.03226 | -0.0825 | -42.4706
-19 | -1.3522 | 0.02967 | -0.0815 | -45.5747
-18.5 | -1.3299 | 0.02752 | -0.0803 | -48.3249
-18 | -1.309 | 0.02539 | -0.0787 | -51.5557
-17.5 | -1.2849 | 0.02356 | -0.0771 | -54.5374
-17 | -1.2597 | 0.02187 | -0.0753 | -57.5995
-16.5 | -1.2316 | 0.02041 | -0.0735 | -60.343
-16 | -1.2041 | 0.01897 | -0.0713 | -63.4739
-15.5 | -1.1733 | 0.01775 | -0.0693 | -66.1014
-15 | -1.1422 | 0.01662 | -0.0671 | -68.7244
-14.5 | -1.1118 | 0.01547 | -0.0647 | -71.8681
-14 | -1.0796 | 0.01448 | -0.0622 | -74.558
-13.5 | -1.0459 | 0.01362 | -0.0597 | -76.7915
-13 | -1.0108 | 0.01285 | -0.0572 | -78.6615
-12.5 | -0.9779 | 0.01207 | -0.0542 | -81.0191
-12 | -0.9434 | 0.01142 | -0.0511 | -82.6095
-11.5 | -0.9112 | 0.01084 | -0.0474 | -84.059
-11 | -0.8744 | 0.0105 | -0.0442 | -83.2762
-10.5 | -0.8297 | 0.01002 | -0.0426 | -82.8044
-10 | -0.7817 | 0.00961 | -0.0415 | -81.3424
-9.5 | -0.7427 | 0.00872 | -0.0389 | -85.172
-9 | -0.6913 | 0.00835 | -0.0384 | -82.7904
-8.5 | -0.6371 | 0.00808 | -0.0384 | -78.849
-8 | -0.5828 | 0.00779 | -0.0385 | -74.8139
-7.5 | -0.5271 | 0.00756 | -0.0387 | -69.7222
-7 | -0.4705 | 0.00736 | -0.0392 | -63.9266
-6.5 | -0.4137 | 0.00713 | -0.0396 | -58.0224
-6 | -0.3565 | 0.00692 | -0.0402 | -51.5173
-5.5 | -0.2986 | 0.00676 | -0.0409 | -44.1716
-5 | -0.2405 | 0.0066 | -0.0417 | -36.4394
-4.5 | -0.182 | 0.00642 | -0.0425 | -28.3489
-4 | -0.123 | 0.00628 | -0.0435 | -19.586
-3.5 | -0.0642 | 0.00614 | -0.0444 | -10.456
-3 | -0.0051 | 0.00603 | -0.0454 | -0.84577
-2.5 | 0.0541 | 0.00587 | -0.0464 | 9.2164
-2 | 0.1124 | 0.00567 | -0.0473 | 19.8236
-1.5 | 0.1705 | 0.00546 | -0.0482 | 31.2271
-1 | 0.2289 | 0.0052 | -0.0492 | 44.0192
-0.5 | 0.2792 | 0.00408 | -0.0492 | 68.4314
0 | 0.3385 | 0.00397 | -0.0504 | 85.2645
0.5 | 0.3993 | 0.00392 | -0.0517 | 101.8622
1 | 0.4597 | 0.00395 | -0.0531 | 116.3797
1.5 | 0.5204 | 0.00396 | -0.0545 | 131.4141
2 | 0.5811 | 0.00402 | -0.0559 | 144.5522
2.5 | 0.6414 | 0.00411 | -0.0572 | 156.0584
3 | 0.7016 | 0.00418 | -0.0586 | 167.8469
3.5 | 0.7608 | 0.0043 | -0.0598 | 176.9302
4 | 0.818 | 0.00456 | -0.0606 | 179.386
4.5 | 0.8734 | 0.00485 | -0.0612 | 180.0825
5 | 0.9256 | 0.00529 | -0.0613 | 174.9716
5.5 | 0.9712 | 0.00597 | -0.0602 | 162.6801
6 | 1.0146 | 0.0066 | -0.0586 | 153.7273
6.5 | 1.0552 | 0.00721 | -0.0566 | 146.3523
7 | 1.0784 | 0.00797 | -0.0512 | 135.3074
7.5 | 1.0834 | 0.00888 | -0.0426 | 122.0045
8 | 1.0985 | 0.00996 | -0.0367 | 110.2912
8.5 | 1.1132 | 0.01131 | -0.0313 | 98.4262
9 | 1.1272 | 0.01288 | -0.0263 | 87.5155
9.5 | 1.137 | 0.01482 | -0.0212 | 76.7206
10 | 1.1598 | 0.01633 | -0.0181 | 71.0227
10.5 | 1.1725 | 0.01841 | -0.0141 | 63.6882
11 | 1.1974 | 0.02002 | -0.0117 | 59.8102
11.5 | 1.2213 | 0.02178 | -0.0095 | 56.0744
12 | 1.2454 | 0.02362 | -0.0074 | 52.7265
12.5 | 1.2699 | 0.02551 | -0.0056 | 49.7805
13 | 1.2946 | 0.02745 | -0.0039 | 47.1621
13.5 | 1.3202 | 0.02932 | -0.0024 | 45.0273
14 | 1.3409 | 0.03139 | -0.0004 | 42.7174
14.5 | 1.4304 | 0.03455 | -0.0137 | 41.4009
15.5 | 1.4936 | 0.03993 | -0.0156 | 37.4055
16 | 1.5132 | 0.04305 | -0.015 | 35.1498
16.5 | 1.5334 | 0.04588 | -0.0142 | 33.422
17 | 1.5504 | 0.04904 | -0.0134 | 31.615
17.5 | 1.5644 | 0.05254 | -0.0126 | 29.7754
18 | 1.5757 | 0.05628 | -0.0118 | 27.9975
18.5 | 1.5897 | 0.05975 | -0.0111 | 26.6059
19 | 1.5996 | 0.06373 | -0.0105 | 25.0996
19.5 | 1.6077 | 0.06784 | -0.0099 | 23.6984
20 | 1.6146 | 0.07206 | -0.0094 | 22.4063

## 117. Re 12M Mach 0.25 (1)
BIGFOIL.COM POLAR EXPORT
NACA65-520 a=0.2
NACA65-520 a=0.2 |  |  |  | Cl Max: | 1.665 | at alpha= | 13.5 | deg
JavaFoil+Calcfoil stall+Eppler ext transition |  |  |  | L/D Max: | 120.448 | at alpha= | 6.5 | deg
Re: | 12000000 |  |  | Cd Min: | 0.00489 | at alpha= | -1.5 | deg
Mach: | 0.25 |  |  | Cl=0 at alpha= | -2.7615 | deg
|  |  |  | @ Cl=0.1, Cd= | 0.0061208
|  |  |  | @ Cl=0.4, Cd= | 0.0052485
|  |  |  | @ Cl=0.6, Cd= | 0.0061944
alpha (deg) | Cl | Cd | Cm | Cl/Cd
-17 | -0.516 | 0.12539 | -0.007 | -4.115
-16.5 | -0.563 | 0.1191 | -0.007 | -4.725
-16 | -0.606 | 0.11091 | -0.008 | -5.46
-15.5 | -0.643 | 0.10625 | -0.009 | -6.053
-15 | -0.677 | 0.0991 | -0.009 | -6.827
-14.5 | -0.705 | 0.09242 | -0.01 | -7.629
-14 | -0.731 | 0.08278 | -0.011 | -8.829
-13.5 | -0.745 | 0.07943 | -0.012 | -9.383
-13 | -0.845 | 0.0281 | -0.018 | -30.073
-12.5 | -0.864 | 0.0219 | -0.019 | -39.471
-12 | -0.879 | 0.01651 | -0.021 | -53.27
-11.5 | -0.876 | 0.01429 | -0.022 | -61.317
-11 | -0.861 | 0.01324 | -0.023 | -65.05
-10.5 | -0.839 | 0.01245 | -0.024 | -67.328
-10 | -0.811 | 0.01152 | -0.025 | -70.38
-9.5 | -0.776 | 0.01082 | -0.026 | -71.663
-9 | -0.735 | 0.01036 | -0.027 | -70.964
-8.5 | -0.69 | 0.00981 | -0.029 | -70.341
-8 | -0.641 | 0.00938 | -0.03 | -68.311
-7.5 | -0.587 | 0.00815 | -0.031 | -72.094
-7 | -0.533 | 0.00872 | -0.032 | -61.071
-6.5 | -0.472 | 0.00794 | -0.033 | -59.509
-6 | -0.411 | 0.0077 | -0.034 | -53.452
-5.5 | -0.349 | 0.00746 | -0.035 | -46.846
-5 | -0.287 | 0.00736 | -0.036 | -38.977
-4.5 | -0.223 | 0.00716 | -0.037 | -31.188
-4 | -0.16 | 0.00702 | -0.038 | -22.723
-3.5 | -0.095 | 0.00697 | -0.04 | -13.684
-3 | -0.031 | 0.00683 | -0.041 | -4.519
-2.5 | 0.034 | 0.00665 | -0.042 | 5.096
-2 | 0.099 | 0.00614 | -0.043 | 16.163
-1.5 | 0.164 | 0.00489 | -0.044 | 33.618
-1 | 0.229 | 0.00495 | -0.045 | 46.348
-0.5 | 0.294 | 0.00501 | -0.046 | 58.836
0 | 0.36 | 0.00507 | -0.047 | 70.951
0.5 | 0.425 | 0.00536 | -0.048 | 79.27
1 | 0.49 | 0.0058 | -0.049 | 84.419
1.5 | 0.551 | 0.006 | -0.05 | 91.874
2 | 0.614 | 0.00625 | -0.051 | 98.311
2.5 | 0.673 | 0.00653 | -0.052 | 103.069
3 | 0.735 | 0.00687 | -0.053 | 106.953
3.5 | 0.796 | 0.00725 | -0.054 | 109.79
4 | 0.857 | 0.00767 | -0.055 | 111.679
4.5 | 0.918 | 0.00804 | -0.056 | 114.108
5 | 0.978 | 0.00837 | -0.057 | 116.872
5.5 | 1.038 | 0.00869 | -0.058 | 119.567
6 | 1.098 | 0.00913 | -0.059 | 120.313
6.5 | 1.157 | 0.00961 | -0.06 | 120.448
7 | 1.212 | 0.01053 | -0.061 | 115.124
7.5 | 1.265 | 0.0114 | -0.062 | 110.973
8 | 1.318 | 0.01236 | -0.063 | 106.606
8.5 | 1.365 | 0.01498 | -0.064 | 91.095
9 | 1.412 | 0.0159 | -0.065 | 88.818
9.5 | 1.457 | 0.01676 | -0.066 | 86.891
10 | 1.498 | 0.01761 | -0.067 | 85.067
10.5 | 1.536 | 0.0186 | -0.067 | 82.587
11 | 1.57 | 0.01958 | -0.068 | 80.208
11.5 | 1.6 | 0.02065 | -0.069 | 77.494
12 | 1.625 | 0.02189 | -0.07 | 74.214
12.5 | 1.645 | 0.02312 | -0.071 | 71.142
13 | 1.66 | 0.02462 | -0.072 | 67.422
13.5 | 1.665 | 0.02609 | -0.073 | 63.83
14 | 1.662 | 0.02774 | -0.074 | 59.925
14.5 | 1.652 | 0.02953 | -0.074 | 55.936
15 | 1.634 | 0.03148 | -0.075 | 51.915
15.5 | 1.609 | 0.03341 | -0.076 | 48.164
16 | 1.576 | 0.03567 | -0.077 | 44.19
16.5 | 1.535 | 0.03797 | -0.077 | 40.436
17 | 1.481 | 0.04076 | -0.078 | 36.337
17.5 | 1.418 | 0.04401 | -0.079 | 32.227
18 | 1.349 | 0.04826 | -0.079 | 27.943
18.5 | 1.273 | 0.05218 | -0.08 | 24.391

## 118. Re 12M Mach 0.25 (2)
BIGFOIL.COM POLAR EXPORT
NACA65-520 a=0.2
NACA65-520 a=0.2 |  |  |  | Cl Max: | 1.5631 | at alpha= | 19.5 | deg
XFOIL ncrit=9 |  |  |  | L/D Max: | 185.02 | at alpha= | 4.5 | deg
Re: | 12000000 |  |  | Cd Min: | 0.08441 | at alpha= | 20 | deg
Mach: | 0.25 |  |  | Cl=0 at alpha= | -2.9796 | deg
|  |  |  | @ Cl=0.1, Cd= | 0.0058032
|  |  |  | @ Cl=0.4, Cd= | 0.0039694
|  |  |  | @ Cl=0.6, Cd= | 0.0040765
alpha (deg) | Cl | Cd | Cm | Cl/Cd
-20 | -1.2354 | 0.05882 | -0.0936 | -21.0031
-19 | -1.2671 | 0.04426 | -0.0973 | -28.6286
-18.5 | -1.2683 | 0.03916 | -0.0972 | -32.3876
-18 | -1.2637 | 0.03484 | -0.0962 | -36.2715
-17.5 | -1.2544 | 0.0312 | -0.0947 | -40.2051
-17 | -1.239 | 0.02819 | -0.0927 | -43.9518
-16.5 | -1.2187 | 0.02568 | -0.0905 | -47.4572
-16 | -1.1984 | 0.02331 | -0.0879 | -51.4114
-15.5 | -1.1709 | 0.02147 | -0.0853 | -54.5366
-15 | -1.1422 | 0.01978 | -0.0826 | -57.7452
-14.5 | -1.1143 | 0.01811 | -0.0796 | -61.5295
-14 | -1.0818 | 0.01678 | -0.0767 | -64.4696
-13.5 | -1.0461 | 0.01565 | -0.074 | -66.8435
-13 | -1.0104 | 0.0146 | -0.071 | -69.2055
-12.5 | -0.9769 | 0.0135 | -0.0677 | -72.363
-12 | -0.94 | 0.01262 | -0.0646 | -74.4849
-11.5 | -0.9035 | 0.01183 | -0.0612 | -76.3736
-11 | -0.8645 | 0.0112 | -0.058 | -77.1875
-10.5 | -0.83 | 0.01054 | -0.0538 | -78.7476
-10 | -0.7949 | 0.0101 | -0.0494 | -78.703
-9.5 | -0.7472 | 0.00964 | -0.0474 | -77.5104
-8.5 | -0.6547 | 0.00834 | -0.0431 | -78.5012
-8 | -0.5986 | 0.00805 | -0.0427 | -74.3602
-7.5 | -0.542 | 0.00776 | -0.0424 | -69.8454
-7 | -0.4837 | 0.00751 | -0.0424 | -64.4075
-6.5 | -0.4247 | 0.00729 | -0.0426 | -58.2579
-6 | -0.366 | 0.00706 | -0.0429 | -51.8414
-5.5 | -0.3062 | 0.00687 | -0.0434 | -44.5706
-5 | -0.2457 | 0.0067 | -0.044 | -36.6716
-4.5 | -0.1854 | 0.00651 | -0.0447 | -28.4793
-4 | -0.1246 | 0.00635 | -0.0455 | -19.622
-3.5 | -0.0636 | 0.00623 | -0.0464 | -10.2087
-3 | -0.0025 | 0.00609 | -0.0473 | -0.41051
-2.5 | 0.0589 | 0.00594 | -0.0483 | 9.9158
-2 | 0.119 | 0.00574 | -0.0492 | 20.7317
-1.5 | 0.179 | 0.00553 | -0.0501 | 32.3689
-1 | 0.2393 | 0.00525 | -0.0511 | 45.581
-0.5 | 0.2904 | 0.00411 | -0.0509 | 70.6569
0 | 0.352 | 0.004 | -0.0521 | 88
0.5 | 0.4148 | 0.00396 | -0.0535 | 104.7475
1 | 0.4772 | 0.004 | -0.0549 | 119.3
1.5 | 0.5404 | 0.00401 | -0.0564 | 134.7631
2 | 0.6031 | 0.00408 | -0.0578 | 147.8186
2.5 | 0.6657 | 0.00417 | -0.0592 | 159.6403
3 | 0.7279 | 0.00426 | -0.0605 | 170.8685
3.5 | 0.7897 | 0.00436 | -0.0617 | 181.1239
4 | 0.8492 | 0.00459 | -0.0626 | 185.0109
4.5 | 0.9066 | 0.0049 | -0.0631 | 185.0204
5 | 0.9595 | 0.00536 | -0.0627 | 179.0112
5.5 | 1.0059 | 0.00602 | -0.0613 | 167.093
6.5 | 1.0845 | 0.00732 | -0.0557 | 148.1557
7 | 1.0879 | 0.00818 | -0.0461 | 132.9951
7.5 | 1.0939 | 0.00947 | -0.0382 | 115.5121
8 | 1.1067 | 0.01092 | -0.0321 | 101.3462
8.5 | 1.119 | 0.01263 | -0.0265 | 88.5986
9 | 1.1234 | 0.01487 | -0.0204 | 75.5481
9.5 | 1.1316 | 0.01719 | -0.0154 | 65.829
10 | 1.1514 | 0.01909 | -0.0119 | 60.3143
10.5 | 1.1597 | 0.02179 | -0.0077 | 53.2217
11 | 1.1852 | 0.0237 | -0.0054 | 50.0084
11.5 | 1.2094 | 0.02577 | -0.0032 | 46.9305
12 | 1.2356 | 0.02779 | -0.0013 | 44.462
12.5 | 1.2589 | 0.0301 | 0.0006 | 41.8239
13 | 1.2838 | 0.03238 | 0.0023 | 39.6479
13.5 | 1.3078 | 0.03474 | 0.0039 | 37.6454
14 | 1.3302 | 0.03703 | 0.0059 | 35.9222
14.5 | 1.3967 | 0.04056 | -0.0025 | 34.4354
15 | 1.4311 | 0.04395 | -0.0044 | 32.562
15.5 | 1.476 | 0.04742 | -0.0083 | 31.1261
16 | 1.4961 | 0.05117 | -0.0081 | 29.2378
16.5 | 1.5127 | 0.05475 | -0.0071 | 27.6292
17 | 1.528 | 0.05838 | -0.0061 | 26.1733
17.5 | 1.5405 | 0.06232 | -0.0051 | 24.7192
18 | 1.5487 | 0.06674 | -0.0042 | 23.205
18.5 | 1.556 | 0.07118 | -0.0033 | 21.8601
19 | 1.5618 | 0.07577 | -0.0024 | 20.6124
19.5 | 1.5631 | 0.08054 | -0.0013 | 19.4077
20 | 1.5485 | 0.08441 | 0.0036 | 18.345

## 119. Re 12M Mach 0.50 (1)
BIGFOIL.COM POLAR EXPORT
NACA65-520 a=0.2
NACA65-520 a=0.2 |  |  |  | Cl Max: | 1.523 | at alpha= | 9.5 | deg
JavaFoil+Calcfoil stall+Eppler ext transition |  |  |  | L/D Max: | 107.052 | at alpha= | 5.5 | deg
Re: | 12000000 |  |  | Cd Min: | 0.00524 | at alpha= | -1.5 | deg
Mach: | 0.5 |  |  | Cl=0 at alpha= | -2.7639 | deg
|  |  |  | @ Cl=0.1, Cd= | 0.0071181
|  |  |  | @ Cl=0.4, Cd= | 0.0054838
|  |  |  | @ Cl=0.6, Cd= | 0.0067143
alpha (deg) | Cl | Cd | Cm | Cl/Cd
-20 | -0.995 | 0.15649 | -0.005 | -6.361
-19.5 | -0.965 | 0.15115 | -0.006 | -6.384
-19 | -0.936 | 0.14425 | -0.006 | -6.489
-18.5 | -0.906 | 0.14166 | -0.007 | -6.396
-18 | -0.881 | 0.13221 | -0.007 | -6.664
-17.5 | -0.855 | 0.12275 | -0.008 | -6.962
-17 | -0.822 | 0.12055 | -0.008 | -6.819
-16.5 | -0.791 | 0.1188 | -0.008 | -6.66
-16 | -0.764 | 0.10877 | -0.009 | -7.026
-15.5 | -0.735 | 0.11318 | -0.01 | -6.494
-15 | -0.708 | 0.10416 | -0.01 | -6.793
-14.5 | -0.678 | 0.09943 | -0.011 | -6.817
-14 | -0.651 | 0.09153 | -0.012 | -7.113
-13.5 | -0.626 | 0.0827 | -0.013 | -7.564
-13 | -0.674 | 0.02843 | -0.02 | -23.716
-12.5 | -0.561 | 0.08853 | -0.012 | -6.332
-12 | -0.532 | 0.08333 | -0.012 | -6.382
-11.5 | -0.505 | 0.07477 | -0.014 | -6.749
-11 | -0.479 | 0.06661 | -0.016 | -7.187
-10.5 | -0.526 | 0.01748 | -0.026 | -30.084
-10 | -0.417 | 0.06631 | -0.015 | -6.296
-9.5 | -0.387 | 0.07258 | -0.014 | -5.338
-9 | -0.36 | 0.05852 | -0.016 | -6.154
-8.5 | -0.538 | 0.05139 | -0.019 | -10.461
-8 | -0.643 | 0.01247 | -0.032 | -51.586
-7.5 | -0.614 | 0.0111 | -0.034 | -55.364
-7 | -0.565 | 0.01035 | -0.035 | -54.616
-6.5 | -0.508 | 0.00975 | -0.036 | -52.066
-6 | -0.447 | 0.00871 | -0.038 | -51.282
-5.5 | -0.382 | 0.00842 | -0.039 | -45.389
-5 | -0.316 | 0.00737 | -0.04 | -42.827
-4.5 | -0.248 | 0.00796 | -0.042 | -31.145
-4 | -0.178 | 0.00775 | -0.043 | -22.914
-3.5 | -0.106 | 0.00754 | -0.044 | -14.093
-3 | -0.034 | 0.00736 | -0.045 | -4.68
-2.5 | 0.038 | 0.00722 | -0.047 | 5.242
-2 | 0.111 | 0.0071 | -0.048 | 15.607
-1.5 | 0.184 | 0.00524 | -0.049 | 35.073
-1 | 0.256 | 0.00539 | -0.05 | 47.577
-0.5 | 0.329 | 0.00536 | -0.051 | 61.458
0 | 0.399 | 0.00548 | -0.052 | 72.736
0.5 | 0.47 | 0.00575 | -0.054 | 81.729
1 | 0.54 | 0.00632 | -0.055 | 85.475
1.5 | 0.61 | 0.00678 | -0.056 | 89.86
2 | 0.68 | 0.00715 | -0.057 | 95.03
2.5 | 0.743 | 0.00755 | -0.058 | 98.301
3 | 0.81 | 0.00805 | -0.059 | 100.704
3.5 | 0.878 | 0.00862 | -0.06 | 101.841
4 | 0.945 | 0.00924 | -0.061 | 102.286
4.5 | 1.012 | 0.0097 | -0.062 | 104.296
5 | 1.078 | 0.01021 | -0.063 | 105.567
5.5 | 1.144 | 0.01068 | -0.064 | 107.052
6 | 1.209 | 0.01142 | -0.065 | 105.841
6.5 | 1.272 | 0.01213 | -0.066 | 104.874
7 | 1.328 | 0.01373 | -0.067 | 96.731
7.5 | 1.381 | 0.01509 | -0.068 | 91.576
8 | 1.427 | 0.01909 | -0.069 | 74.765
8.5 | 1.472 | 0.02036 | -0.07 | 72.294
9 | 1.504 | 0.02177 | -0.071 | 69.099
9.5 | 1.523 | 0.02336 | -0.072 | 65.225
10 | 1.522 | 0.02515 | -0.073 | 60.511
10.5 | 1.484 | 0.02739 | -0.074 | 54.184
11 | 1.357 | 0.03026 | -0.075 | 44.847
11.5 | 0.944 | 0.03459 | -0.076 | 27.287
12 | 0.976 | 0.035 | -0.077 | 27.879
12.5 | 1.004 | 0.03921 | -0.078 | 25.601
13 | 1.036 | 0.03932 | -0.079 | 26.341
13.5 | 1.064 | 0.04352 | -0.079 | 24.444
14 | 1.09 | 0.04874 | -0.08 | 22.372
14.5 | 1.121 | 0.04984 | -0.081 | 22.486

## 120. Re 12M Mach 0.50 (2)
BIGFOIL.COM POLAR EXPORT
NACA65-520 a=0.2
NACA65-520 a=0.2 |  |  |  | Cl Max: | 1.3588 | at alpha= | 15 | deg
XFOIL ncrit=9 |  |  |  | L/D Max: | 197.256 | at alpha= | 4.5 | deg
Re: | 12000000 |  |  | Cd Min: | 0.07298 | at alpha= | 15 | deg
Mach: | 0.5 |  |  | Cl=0 at alpha= | -3.0958 | deg
|  |  |  | @ Cl=0.1, Cd= | 0.0062407
|  |  |  | @ Cl=0.4, Cd= | 0.0042046
|  |  |  | @ Cl=0.6, Cd= | 0.0042521
alpha (deg) | Cl | Cd | Cm | Cl/Cd
-10.5 | -0.7775 | 0.01721 | -0.1046 | -45.1772
-10 | -0.7595 | 0.01459 | -0.0978 | -52.0562
-9.5 | -0.7301 | 0.01271 | -0.0911 | -57.443
-9 | -0.6856 | 0.01158 | -0.086 | -59.2055
-8.5 | -0.6397 | 0.01062 | -0.081 | -60.2354
-7.5 | -0.5701 | 0.00879 | -0.0675 | -64.8578
-7 | -0.5202 | 0.00845 | -0.0627 | -61.5621
-6.5 | -0.4594 | 0.00809 | -0.0601 | -56.7862
-6 | -0.3948 | 0.00777 | -0.0583 | -50.8108
-5.5 | -0.3293 | 0.00746 | -0.057 | -44.1421
-5 | -0.2627 | 0.0072 | -0.0562 | -36.4861
-4.5 | -0.1945 | 0.007 | -0.0559 | -27.7857
-4 | -0.1258 | 0.00677 | -0.0559 | -18.582
-3.5 | -0.0565 | 0.00657 | -0.0562 | -8.5997
-3 | 0.0134 | 0.00641 | -0.0568 | 2.0905
-2.5 | 0.0829 | 0.00628 | -0.0575 | 13.2006
-2 | 0.1526 | 0.00612 | -0.0583 | 24.9346
-1.5 | 0.2209 | 0.00585 | -0.059 | 37.7607
-1 | 0.288 | 0.00556 | -0.0596 | 51.7986
-0.5 | 0.3418 | 0.00431 | -0.0586 | 79.3039
0 | 0.4136 | 0.00418 | -0.06 | 98.9474
0.5 | 0.4854 | 0.00417 | -0.0615 | 116.4029
1 | 0.5579 | 0.0042 | -0.063 | 132.8333
1.5 | 0.6306 | 0.00429 | -0.0646 | 146.993
2 | 0.703 | 0.00439 | -0.066 | 160.1367
2.5 | 0.7754 | 0.00448 | -0.0673 | 173.0804
3 | 0.8467 | 0.00462 | -0.0684 | 183.2684
3.5 | 0.9164 | 0.00482 | -0.0691 | 190.1245
4 | 0.985 | 0.00502 | -0.0695 | 196.2151
4.5 | 1.0494 | 0.00532 | -0.069 | 197.2556
5 | 1.1014 | 0.00586 | -0.0662 | 187.9522
5.5 | 1.1166 | 0.00662 | -0.0568 | 168.6707
6 | 1.1312 | 0.00771 | -0.0481 | 146.7185
6.5 | 1.142 | 0.00931 | -0.0399 | 122.6638
7 | 1.1443 | 0.01152 | -0.0314 | 99.3316
7.5 | 1.1573 | 0.01369 | -0.0248 | 84.5362
8 | 1.1575 | 0.01654 | -0.0175 | 69.9819
8.5 | 1.1451 | 0.02022 | -0.0097 | 56.632
9 | 1.1303 | 0.02439 | -0.0027 | 46.3428
9.5 | 1.1099 | 0.02925 | 0.0038 | 37.9453
10 | 1.1263 | 0.0325 | 0.0071 | 34.6554
10.5 | 1.1197 | 0.03725 | 0.0114 | 30.0591
11 | 1.1408 | 0.04064 | 0.0137 | 28.0709
11.5 | 1.1659 | 0.04393 | 0.0157 | 26.5399
12 | 1.1944 | 0.04712 | 0.0174 | 25.348
12.5 | 1.2189 | 0.05072 | 0.0189 | 24.0319
13 | 1.245 | 0.0544 | 0.0203 | 22.886
13.5 | 1.2679 | 0.05843 | 0.0215 | 21.6995
14 | 1.2895 | 0.06271 | 0.0226 | 20.5629
14.5 | 1.313 | 0.06683 | 0.0237 | 19.6469
15 | 1.3588 | 0.07298 | 0.0181 | 18.6188

## 121. Re 14M Mach 0.00 (1)
BIGFOIL.COM POLAR EXPORT
NACA65-520 a=0.2
NACA65-520 a=0.2 |  |  |  | Cl Max: | 1.728 | at alpha= | 15.5 | deg
JavaFoil+Calcfoil stall+Eppler ext transition |  |  |  | L/D Max: | 124.741 | at alpha= | 6 | deg
Re: | 14000000 |  |  | Cd Min: | 0.00484 | at alpha= | -1 | deg
Mach: | 0 |  |  | Cl=0 at alpha= | -2.7619 | deg
|  |  |  | @ Cl=0.1, Cd= | 0.0063651
|  |  |  | @ Cl=0.4, Cd= | 0.0054437
|  |  |  | @ Cl=0.6, Cd= | 0.0061342
alpha (deg) | Cl | Cd | Cm | Cl/Cd
-19 | -0.782 | 0.13375 | -0.005 | -5.847
-18.5 | -0.8 | 0.12366 | -0.006 | -6.47
-18 | -0.816 | 0.11563 | -0.007 | -7.06
-17.5 | -0.831 | 0.10775 | -0.007 | -7.717
-17 | -0.846 | 0.09938 | -0.008 | -8.509
-16.5 | -0.852 | 0.09677 | -0.009 | -8.809
-16 | -0.863 | 0.08882 | -0.01 | -9.717
-15.5 | -0.877 | 0.07685 | -0.011 | -11.412
-15 | -0.973 | 0.02656 | -0.014 | -36.638
-14.5 | -0.984 | 0.02164 | -0.016 | -45.458
-14 | -0.987 | 0.0186 | -0.017 | -53.034
-13.5 | -0.983 | 0.01646 | -0.018 | -59.732
-13 | -0.972 | 0.0153 | -0.019 | -63.535
-12.5 | -0.959 | 0.01388 | -0.02 | -69.06
-12 | -0.939 | 0.01287 | -0.021 | -72.933
-11.5 | -0.914 | 0.01208 | -0.022 | -75.704
-11 | -0.885 | 0.01141 | -0.023 | -77.632
-10.5 | -0.852 | 0.01086 | -0.024 | -78.444
-10 | -0.814 | 0.01039 | -0.025 | -78.363
-9.5 | -0.773 | 0.00987 | -0.026 | -78.264
-9 | -0.728 | 0.00949 | -0.027 | -76.703
-8.5 | -0.68 | 0.00822 | -0.028 | -82.726
-8 | -0.631 | 0.00871 | -0.029 | -72.423
-7.5 | -0.576 | 0.00842 | -0.03 | -68.382
-7 | -0.518 | 0.00766 | -0.031 | -67.648
-6.5 | -0.459 | 0.00755 | -0.032 | -60.841
-6 | -0.4 | 0.00735 | -0.033 | -54.375
-5.5 | -0.339 | 0.00714 | -0.034 | -47.486
-5 | -0.278 | 0.007 | -0.035 | -39.724
-4.5 | -0.217 | 0.00691 | -0.036 | -31.356
-4 | -0.155 | 0.00681 | -0.037 | -22.726
-3.5 | -0.092 | 0.0067 | -0.038 | -13.808
-3 | -0.03 | 0.00657 | -0.039 | -4.551
-2.5 | 0.033 | 0.00641 | -0.04 | 5.124
-2 | 0.096 | 0.0064 | -0.041 | 15.01
-1.5 | 0.159 | 0.00585 | -0.043 | 27.205
-1 | 0.222 | 0.00484 | -0.044 | 45.897
-0.5 | 0.285 | 0.00494 | -0.045 | 57.668
0 | 0.348 | 0.00513 | -0.046 | 67.903
0.5 | 0.411 | 0.00551 | -0.047 | 74.615
1 | 0.474 | 0.00574 | -0.048 | 82.599
1.5 | 0.537 | 0.00597 | -0.049 | 89.93
2 | 0.597 | 0.00612 | -0.05 | 97.419
2.5 | 0.654 | 0.00639 | -0.051 | 102.287
3 | 0.714 | 0.00668 | -0.052 | 106.806
3.5 | 0.774 | 0.007 | -0.053 | 110.456
4 | 0.833 | 0.0073 | -0.054 | 114.171
4.5 | 0.893 | 0.00757 | -0.055 | 117.986
5 | 0.952 | 0.00784 | -0.056 | 121.397
5.5 | 1.01 | 0.00817 | -0.057 | 123.749
6 | 1.068 | 0.00857 | -0.058 | 124.741
6.5 | 1.125 | 0.00919 | -0.058 | 122.461
7 | 1.179 | 0.00994 | -0.059 | 118.621
7.5 | 1.233 | 0.01061 | -0.06 | 116.153
8 | 1.284 | 0.01177 | -0.061 | 109.091
8.5 | 1.333 | 0.01353 | -0.062 | 98.5
9 | 1.38 | 0.0143 | -0.063 | 96.528
9.5 | 1.427 | 0.01499 | -0.064 | 95.157
10 | 1.47 | 0.01571 | -0.065 | 93.574
10.5 | 1.512 | 0.01649 | -0.066 | 91.674
11 | 1.55 | 0.01734 | -0.067 | 89.395
11.5 | 1.586 | 0.01822 | -0.067 | 87.026
12 | 1.619 | 0.01916 | -0.068 | 84.457
12.5 | 1.648 | 0.02025 | -0.069 | 81.365
13 | 1.674 | 0.02142 | -0.07 | 78.157
13.5 | 1.694 | 0.02257 | -0.071 | 75.051
14 | 1.709 | 0.0238 | -0.072 | 71.778
14.5 | 1.719 | 0.02505 | -0.072 | 68.645
15 | 1.726 | 0.02655 | -0.073 | 64.993
15.5 | 1.728 | 0.02795 | -0.074 | 61.836
16 | 1.726 | 0.02963 | -0.075 | 58.242
16.5 | 1.719 | 0.03122 | -0.076 | 55.07
17 | 1.705 | 0.03308 | -0.076 | 51.534
17.5 | 1.687 | 0.03503 | -0.077 | 48.148
18 | 1.664 | 0.03752 | -0.078 | 44.347
18.5 | 1.637 | 0.04001 | -0.078 | 40.916
19 | 1.608 | 0.04259 | -0.079 | 37.766
19.5 | 1.576 | 0.04555 | -0.08 | 34.597
20 | 1.542 | 0.04833 | -0.08 | 31.898

## 122. Re 14M Mach 0.00 (2)
BIGFOIL.COM POLAR EXPORT
NACA65-520 a=0.2
NACA65-520 a=0.2 |  |  |  | Cl Max: | 1.6431 | at alpha= | 20 | deg
XFOIL ncrit=9 |  |  |  | L/D Max: | 177.527 | at alpha= | 4 | deg
Re: | 14000000 |  |  | Cd Min: | 0.06806 | at alpha= | 20 | deg
Mach: | 0 |  |  | Cl=0 at alpha= | -2.9474 | deg
|  |  |  | @ Cl=0.1, Cd= | 0.00561
|  |  |  | @ Cl=0.4, Cd= | 0.0038689
|  |  |  | @ Cl=0.6, Cd= | 0.0039727
alpha (deg) | Cl | Cd | Cm | Cl/Cd
-20 | -1.4125 | 0.03153 | -0.0795 | -44.7986
-19.5 | -1.3944 | 0.02907 | -0.0785 | -47.967
-19 | -1.3734 | 0.02693 | -0.0773 | -50.9989
-18.5 | -1.3496 | 0.02507 | -0.076 | -53.8333
-18 | -1.3264 | 0.02326 | -0.0745 | -57.0249
-17.5 | -1.301 | 0.02166 | -0.0728 | -60.0646
-17 | -1.2744 | 0.02018 | -0.071 | -63.1516
-16.5 | -1.2456 | 0.01888 | -0.0692 | -65.9746
-14.5 | -1.123 | 0.01452 | -0.0605 | -77.3416
-14 | -1.0896 | 0.01368 | -0.0582 | -79.6491
-13.5 | -1.0554 | 0.01292 | -0.0558 | -81.6873
-13 | -1.0205 | 0.01225 | -0.0533 | -83.3061
-12.5 | -0.9881 | 0.01154 | -0.0501 | -85.6239
-12 | -0.9553 | 0.01097 | -0.0467 | -87.083
-11.5 | -0.924 | 0.01053 | -0.0427 | -87.7493
-11 | -0.878 | 0.01015 | -0.0415 | -86.5025
-10.5 | -0.8322 | 0.00968 | -0.0402 | -85.9711
-10 | -0.7835 | 0.0093 | -0.0394 | -84.2473
-9.5 | -0.7405 | 0.00857 | -0.0377 | -86.4061
-9 | -0.6909 | 0.0081 | -0.037 | -85.2963
-8.5 | -0.637 | 0.00783 | -0.0371 | -81.3538
-8 | -0.5824 | 0.00758 | -0.0373 | -76.8338
-7.5 | -0.527 | 0.00734 | -0.0377 | -71.7984
-7 | -0.4704 | 0.00712 | -0.0382 | -66.0674
-6.5 | -0.4136 | 0.00693 | -0.0388 | -59.6825
-6 | -0.3567 | 0.00673 | -0.0394 | -53.0015
-5.5 | -0.299 | 0.00658 | -0.0402 | -45.4407
-5 | -0.2407 | 0.00641 | -0.0411 | -37.5507
-4.5 | -0.1825 | 0.00624 | -0.0419 | -29.2468
-4 | -0.1239 | 0.00611 | -0.0429 | -20.2782
-3.5 | -0.0652 | 0.006 | -0.0439 | -10.8667
-3 | -0.0062 | 0.00587 | -0.0449 | -1.0562
-2.5 | 0.0527 | 0.00574 | -0.046 | 9.1812
-2 | 0.1109 | 0.00558 | -0.0469 | 19.8746
-1.5 | 0.1693 | 0.00536 | -0.0479 | 31.5858
-1 | 0.2276 | 0.00514 | -0.0489 | 44.2802
-0.5 | 0.2839 | 0.00477 | -0.0497 | 59.5178
0 | 0.3369 | 0.00389 | -0.0502 | 86.6067
0.5 | 0.3967 | 0.00387 | -0.0515 | 102.5065
1 | 0.4568 | 0.00385 | -0.0528 | 118.6494
1.5 | 0.5174 | 0.00388 | -0.0542 | 133.3505
2 | 0.5772 | 0.00395 | -0.0556 | 146.1266
2.5 | 0.6376 | 0.00401 | -0.057 | 159.0025
3 | 0.697 | 0.00413 | -0.0583 | 168.7651
3.5 | 0.7552 | 0.00428 | -0.0594 | 176.4486
4 | 0.8113 | 0.00457 | -0.0601 | 177.5274
4.5 | 0.8655 | 0.00493 | -0.0606 | 175.5578
5 | 0.9161 | 0.00542 | -0.0604 | 169.0221
5.5 | 0.9628 | 0.00602 | -0.0596 | 159.9336
6 | 1.0068 | 0.00663 | -0.0583 | 151.8552
6.5 | 1.045 | 0.0073 | -0.0559 | 143.1507
7 | 1.0714 | 0.00803 | -0.0512 | 133.4247
7.5 | 1.0768 | 0.00886 | -0.0426 | 121.535
8 | 1.0968 | 0.00979 | -0.0375 | 112.0327
8.5 | 1.1125 | 0.01103 | -0.0323 | 100.8613
9 | 1.1308 | 0.01239 | -0.0278 | 91.2672
9.5 | 1.1412 | 0.01422 | -0.0227 | 80.2532
10 | 1.1642 | 0.01565 | -0.0196 | 74.3898
10.5 | 1.1824 | 0.01742 | -0.0162 | 67.876
11 | 1.2093 | 0.01883 | -0.0139 | 64.222
11.5 | 1.2345 | 0.02043 | -0.0117 | 60.4258
12 | 1.2606 | 0.02205 | -0.0098 | 57.1701
12.5 | 1.2841 | 0.02391 | -0.0078 | 53.7056
13 | 1.3095 | 0.02573 | -0.0062 | 50.8939
13.5 | 1.3341 | 0.02763 | -0.0046 | 48.2845
14 | 1.3588 | 0.02953 | -0.0032 | 46.0142
14.5 | 1.3787 | 0.03155 | -0.0012 | 43.6989
15 | 1.484 | 0.0348 | -0.0179 | 42.6437
16.5 | 1.5529 | 0.04322 | -0.017 | 35.9301
17 | 1.5736 | 0.04594 | -0.0162 | 34.2534
17.5 | 1.5859 | 0.04946 | -0.0153 | 32.0643
18 | 1.5986 | 0.05304 | -0.0145 | 30.1395
18.5 | 1.6131 | 0.0564 | -0.0139 | 28.6011
19 | 1.6273 | 0.05984 | -0.0134 | 27.1942
19.5 | 1.6362 | 0.06387 | -0.0129 | 25.6177
20 | 1.6431 | 0.06806 | -0.0124 | 24.1419

## 123. Re 14M Mach 0.10 (1)
BIGFOIL.COM POLAR EXPORT
NACA65-520 a=0.2
NACA65-520 a=0.2 |  |  |  | Cl Max: | 1.717 | at alpha= | 15 | deg
JavaFoil+Calcfoil stall+Eppler ext transition |  |  |  | L/D Max: | 124.082 | at alpha= | 6 | deg
Re: | 14000000 |  |  | Cd Min: | 0.00485 | at alpha= | -1 | deg
Mach: | 0.1 |  |  | Cl=0 at alpha= | -2.7619 | deg
|  |  |  | @ Cl=0.1, Cd= | 0.0063848
|  |  |  | @ Cl=0.4, Cd= | 0.0054219
|  |  |  | @ Cl=0.6, Cd= | 0.0061448
alpha (deg) | Cl | Cd | Cm | Cl/Cd
-18.5 | -0.756 | 0.12778 | -0.006 | -5.915
-18 | -0.775 | 0.11998 | -0.007 | -6.457
-17.5 | -0.793 | 0.11254 | -0.007 | -7.043
-17 | -0.809 | 0.10476 | -0.008 | -7.726
-16.5 | -0.82 | 0.10202 | -0.008 | -8.038
-16 | -0.833 | 0.09407 | -0.009 | -8.856
-15.5 | -0.845 | 0.08523 | -0.01 | -9.917
-15 | -0.941 | 0.03139 | -0.014 | -29.96
-14.5 | -0.958 | 0.0244 | -0.015 | -39.252
-14 | -0.968 | 0.01992 | -0.017 | -48.576
-13.5 | -0.969 | 0.01729 | -0.018 | -56.031
-13 | -0.961 | 0.01591 | -0.019 | -60.378
-12.5 | -0.951 | 0.01426 | -0.02 | -66.656
-12 | -0.934 | 0.01317 | -0.021 | -70.892
-11.5 | -0.911 | 0.01231 | -0.022 | -74.027
-11 | -0.883 | 0.01158 | -0.023 | -76.306
-10.5 | -0.851 | 0.01097 | -0.024 | -77.588
-10 | -0.814 | 0.01051 | -0.025 | -77.454
-9.5 | -0.774 | 0.00994 | -0.026 | -77.873
-9 | -0.729 | 0.00958 | -0.027 | -76.102
-8.5 | -0.682 | 0.00826 | -0.028 | -82.572
-8 | -0.633 | 0.00873 | -0.029 | -72.542
-7.5 | -0.578 | 0.00843 | -0.03 | -68.561
-7 | -0.521 | 0.00816 | -0.031 | -63.825
-6.5 | -0.461 | 0.00754 | -0.032 | -61.216
-6 | -0.401 | 0.00733 | -0.033 | -54.751
-5.5 | -0.341 | 0.00716 | -0.034 | -47.606
-5 | -0.28 | 0.00707 | -0.035 | -39.531
-4.5 | -0.218 | 0.00692 | -0.036 | -31.442
-4 | -0.155 | 0.00677 | -0.037 | -22.973
-3.5 | -0.093 | 0.00671 | -0.038 | -13.844
-3 | -0.03 | 0.00654 | -0.04 | -4.592
-2.5 | 0.033 | 0.0065 | -0.041 | 5.081
-2 | 0.097 | 0.00641 | -0.042 | 15.047
-1.5 | 0.16 | 0.00588 | -0.043 | 27.203
-1 | 0.223 | 0.00485 | -0.044 | 46.007
-0.5 | 0.287 | 0.00492 | -0.045 | 58.233
0 | 0.35 | 0.00516 | -0.046 | 67.831
0.5 | 0.413 | 0.00549 | -0.047 | 75.264
1 | 0.477 | 0.00572 | -0.048 | 83.275
1.5 | 0.54 | 0.00604 | -0.049 | 89.444
2 | 0.599 | 0.00614 | -0.05 | 97.531
2.5 | 0.657 | 0.00642 | -0.051 | 102.294
3 | 0.717 | 0.00673 | -0.052 | 106.47
3.5 | 0.777 | 0.00704 | -0.053 | 110.337
4 | 0.837 | 0.00734 | -0.054 | 114.005
4.5 | 0.897 | 0.00761 | -0.055 | 117.902
5 | 0.956 | 0.00789 | -0.056 | 121.239
5.5 | 1.015 | 0.00826 | -0.057 | 122.86
6 | 1.073 | 0.00865 | -0.058 | 124.082
6.5 | 1.13 | 0.00927 | -0.059 | 121.907
7 | 1.184 | 0.01003 | -0.06 | 118.044
7.5 | 1.238 | 0.01075 | -0.061 | 115.172
8 | 1.289 | 0.0119 | -0.061 | 108.291
8.5 | 1.338 | 0.01367 | -0.062 | 97.872
9 | 1.386 | 0.01446 | -0.063 | 95.834
9.5 | 1.432 | 0.0152 | -0.064 | 94.174
10 | 1.475 | 0.01593 | -0.065 | 92.599
10.5 | 1.516 | 0.01672 | -0.066 | 90.656
11 | 1.554 | 0.01757 | -0.067 | 88.437
11.5 | 1.589 | 0.01849 | -0.068 | 85.958
12 | 1.621 | 0.01947 | -0.069 | 83.261
12.5 | 1.649 | 0.02062 | -0.069 | 79.95
13 | 1.674 | 0.02176 | -0.07 | 76.908
13.5 | 1.692 | 0.02295 | -0.071 | 73.716
14 | 1.705 | 0.02424 | -0.072 | 70.335
14.5 | 1.713 | 0.0257 | -0.073 | 66.644
15 | 1.717 | 0.0271 | -0.074 | 63.356
15.5 | 1.716 | 0.02867 | -0.074 | 59.845
16 | 1.711 | 0.03026 | -0.075 | 56.521
16.5 | 1.7 | 0.03208 | -0.076 | 52.995
17 | 1.682 | 0.0339 | -0.077 | 49.606
17.5 | 1.659 | 0.03617 | -0.077 | 45.858
18 | 1.631 | 0.03848 | -0.078 | 42.392
18.5 | 1.6 | 0.0412 | -0.079 | 38.828
19 | 1.566 | 0.04382 | -0.079 | 35.728
19.5 | 1.528 | 0.04705 | -0.08 | 32.477
20 | 1.488 | 0.05004 | -0.08 | 29.746

## 124. Re 14M Mach 0.10 (2)
BIGFOIL.COM POLAR EXPORT
NACA65-520 a=0.2
NACA65-520 a=0.2 |  |  |  | Cl Max: | 1.638 | at alpha= | 20 | deg
XFOIL ncrit=9 |  |  |  | L/D Max: | 178.341 | at alpha= | 4 | deg
Re: | 14000000 |  |  | Cd Min: | 0.07027 | at alpha= | 20 | deg
Mach: | 0.1 |  |  | Cl=0 at alpha= | -2.9511 | deg
|  |  |  | @ Cl=0.1, Cd= | 0.005631
|  |  |  | @ Cl=0.4, Cd= | 0.0038698
|  |  |  | @ Cl=0.6, Cd= | 0.0039785
alpha (deg) | Cl | Cd | Cm | Cl/Cd
-20 | -1.4047 | 0.03366 | -0.0829 | -41.732
-19.5 | -1.3884 | 0.03089 | -0.082 | -44.9466
-19 | -1.3696 | 0.02842 | -0.0808 | -48.1914
-18.5 | -1.3471 | 0.02635 | -0.0795 | -51.1233
-18 | -1.3248 | 0.02435 | -0.0779 | -54.4066
-17.5 | -1.3002 | 0.02261 | -0.0761 | -57.5055
-17 | -1.2742 | 0.02099 | -0.0742 | -60.7051
-16.5 | -1.2458 | 0.0196 | -0.0723 | -63.5612
-16 | -1.2177 | 0.01822 | -0.0702 | -66.8332
-15.5 | -1.1867 | 0.01706 | -0.0681 | -69.5604
-15 | -1.1552 | 0.01597 | -0.0658 | -72.3356
-14.5 | -1.1243 | 0.01489 | -0.0633 | -75.5071
-13.5 | -1.0554 | 0.01323 | -0.0585 | -79.7732
-13 | -1.0204 | 0.01251 | -0.0559 | -81.5667
-12.5 | -0.9872 | 0.01176 | -0.0528 | -83.9456
-12 | -0.9532 | 0.01114 | -0.0496 | -85.5655
-11.5 | -0.9228 | 0.01063 | -0.0453 | -86.8109
-11 | -0.8807 | 0.01027 | -0.0432 | -85.7546
-10.5 | -0.8353 | 0.00978 | -0.0416 | -85.409
-10 | -0.7869 | 0.00938 | -0.0406 | -83.8913
-9.5 | -0.738 | 0.00894 | -0.0397 | -82.5503
-9 | -0.694 | 0.00818 | -0.038 | -84.8411
-8.5 | -0.6405 | 0.00787 | -0.0379 | -81.385
-8 | -0.5855 | 0.00762 | -0.038 | -76.8373
-7.5 | -0.5298 | 0.00737 | -0.0383 | -71.886
-7 | -0.473 | 0.00715 | -0.0387 | -66.1538
-6.5 | -0.4157 | 0.00696 | -0.0393 | -59.727
-6 | -0.3585 | 0.00676 | -0.0399 | -53.0325
-5.5 | -0.3005 | 0.00659 | -0.0406 | -45.5994
-5 | -0.2418 | 0.00643 | -0.0415 | -37.605
-4.5 | -0.1832 | 0.00626 | -0.0423 | -29.2652
-4 | -0.1243 | 0.00613 | -0.0433 | -20.2773
-3.5 | -0.0652 | 0.00601 | -0.0442 | -10.8486
-3 | -0.0058 | 0.00587 | -0.0453 | -0.98807
-2.5 | 0.0535 | 0.00575 | -0.0463 | 9.3043
-2 | 0.1121 | 0.0056 | -0.0473 | 20.0179
-1.5 | 0.1708 | 0.00536 | -0.0483 | 31.8657
-1 | 0.2294 | 0.00515 | -0.0493 | 44.5437
0 | 0.3393 | 0.0039 | -0.0505 | 87
0.5 | 0.3995 | 0.00387 | -0.0518 | 103.23
1 | 0.46 | 0.00385 | -0.0532 | 119.4805
1.5 | 0.521 | 0.00389 | -0.0546 | 133.9332
2 | 0.5812 | 0.00396 | -0.0559 | 146.7677
2.5 | 0.642 | 0.00402 | -0.0574 | 159.7015
3 | 0.7018 | 0.00414 | -0.0586 | 169.5169
3.5 | 0.7604 | 0.00429 | -0.0597 | 177.2494
4 | 0.8168 | 0.00458 | -0.0605 | 178.3406
4.5 | 0.8714 | 0.00494 | -0.0609 | 176.3968
5 | 0.9222 | 0.00543 | -0.0607 | 169.8343
5.5 | 0.9688 | 0.00604 | -0.0598 | 160.3974
6 | 1.0124 | 0.00666 | -0.0583 | 152.012
6.5 | 1.0508 | 0.00731 | -0.0558 | 143.7483
7 | 1.0714 | 0.00803 | -0.0498 | 133.4247
7.5 | 1.0786 | 0.00895 | -0.0418 | 120.514
9 | 1.1294 | 0.01274 | -0.0266 | 88.6499
9.5 | 1.1398 | 0.01463 | -0.0215 | 77.9084
10 | 1.1625 | 0.01613 | -0.0183 | 72.0707
10.5 | 1.1802 | 0.01797 | -0.0149 | 65.6761
11 | 1.2067 | 0.01948 | -0.0126 | 61.9456
11.5 | 1.2312 | 0.02119 | -0.0104 | 58.1029
12 | 1.2573 | 0.02288 | -0.0084 | 54.9519
12.5 | 1.2815 | 0.02476 | -0.0065 | 51.7569
13 | 1.3093 | 0.02646 | -0.0051 | 49.4822
13.5 | 1.3329 | 0.0285 | -0.0034 | 46.7684
14 | 1.3547 | 0.03069 | -0.0017 | 44.1414
14.5 | 1.3767 | 0.03267 | 0 | 42.1396
15 | 1.4822 | 0.03615 | -0.0168 | 41.0014
16.5 | 1.5514 | 0.04465 | -0.0156 | 34.7458
17 | 1.5677 | 0.04785 | -0.0147 | 32.7628
17.5 | 1.5807 | 0.0514 | -0.0138 | 30.7529
18 | 1.5971 | 0.05466 | -0.0131 | 29.2188
18.5 | 1.6085 | 0.05841 | -0.0124 | 27.5381
19 | 1.6195 | 0.06228 | -0.0118 | 26.0035
19.5 | 1.6312 | 0.06604 | -0.0113 | 24.7002
20 | 1.638 | 0.07027 | -0.0108 | 23.3101

## 125. Re 14M Mach 0.25 (1)
BIGFOIL.COM POLAR EXPORT
NACA65-520 a=0.2
NACA65-520 a=0.2 |  |  |  | Cl Max: | 1.667 | at alpha= | 13.5 | deg
JavaFoil+Calcfoil stall+Eppler ext transition |  |  |  | L/D Max: | 121.317 | at alpha= | 6 | deg
Re: | 14000000 |  |  | Cd Min: | 0.00492 | at alpha= | -1 | deg
Mach: | 0.25 |  |  | Cl=0 at alpha= | -2.7615 | deg
|  |  |  | @ Cl=0.1, Cd= | 0.0065409
|  |  |  | @ Cl=0.4, Cd= | 0.0054823
|  |  |  | @ Cl=0.6, Cd= | 0.0062489
alpha (deg) | Cl | Cd | Cm | Cl/Cd
-17 | -0.516 | 0.12423 | -0.007 | -4.157
-16.5 | -0.563 | 0.11705 | -0.008 | -4.814
-16 | -0.606 | 0.11037 | -0.008 | -5.488
-15.5 | -0.644 | 0.10529 | -0.009 | -6.112
-15 | -0.677 | 0.09803 | -0.01 | -6.907
-14.5 | -0.706 | 0.09139 | -0.01 | -7.72
-14 | -0.733 | 0.08071 | -0.012 | -9.082
-13.5 | -0.748 | 0.07737 | -0.012 | -9.662
-13 | -0.856 | 0.02437 | -0.018 | -35.106
-12.5 | -0.874 | 0.0191 | -0.02 | -45.771
-12 | -0.882 | 0.01577 | -0.021 | -55.916
-11.5 | -0.877 | 0.01401 | -0.022 | -62.601
-11 | -0.863 | 0.0127 | -0.023 | -67.956
-10.5 | -0.84 | 0.01207 | -0.024 | -69.563
-10 | -0.812 | 0.01117 | -0.025 | -72.666
-9.5 | -0.777 | 0.01052 | -0.026 | -73.852
-9 | -0.736 | 0.01007 | -0.027 | -73.099
-8.5 | -0.691 | 0.00956 | -0.029 | -72.273
-8 | -0.641 | 0.00915 | -0.03 | -70.093
-7.5 | -0.588 | 0.00842 | -0.031 | -69.863
-7 | -0.533 | 0.00842 | -0.032 | -63.218
-6.5 | -0.472 | 0.00777 | -0.033 | -60.807
-6 | -0.411 | 0.00752 | -0.034 | -54.681
-5.5 | -0.349 | 0.00733 | -0.035 | -47.696
-5 | -0.287 | 0.00722 | -0.036 | -39.722
-4.5 | -0.223 | 0.00708 | -0.037 | -31.58
-4 | -0.16 | 0.00689 | -0.038 | -23.181
-3.5 | -0.095 | 0.00684 | -0.04 | -13.953
-3 | -0.031 | 0.0067 | -0.041 | -4.61
-2.5 | 0.034 | 0.00657 | -0.042 | 5.158
-2 | 0.099 | 0.00655 | -0.043 | 15.133
-1.5 | 0.164 | 0.00596 | -0.044 | 27.587
-1 | 0.229 | 0.00492 | -0.045 | 46.645
-0.5 | 0.294 | 0.00503 | -0.046 | 58.555
0 | 0.36 | 0.00523 | -0.047 | 68.714
0.5 | 0.425 | 0.00564 | -0.048 | 75.256
1 | 0.488 | 0.0054 | -0.049 | 90.312
1.5 | 0.551 | 0.00607 | -0.05 | 90.804
2 | 0.614 | 0.0063 | -0.051 | 97.455
2.5 | 0.673 | 0.00663 | -0.052 | 101.52
3 | 0.735 | 0.00695 | -0.053 | 105.709
3.5 | 0.796 | 0.00733 | -0.054 | 108.655
4 | 0.857 | 0.00762 | -0.055 | 112.526
4.5 | 0.918 | 0.00793 | -0.056 | 115.839
5 | 0.979 | 0.00823 | -0.057 | 118.966
5.5 | 1.039 | 0.00864 | -0.058 | 120.299
6 | 1.099 | 0.00906 | -0.059 | 121.317
6.5 | 1.157 | 0.00981 | -0.06 | 117.865
7 | 1.212 | 0.01062 | -0.061 | 114.166
7.5 | 1.266 | 0.01142 | -0.062 | 110.835
8 | 1.315 | 0.01379 | -0.063 | 95.38
8.5 | 1.366 | 0.01469 | -0.064 | 92.974
9 | 1.414 | 0.01548 | -0.065 | 91.337
9.5 | 1.458 | 0.01629 | -0.066 | 89.511
10 | 1.5 | 0.01716 | -0.067 | 87.401
10.5 | 1.538 | 0.0181 | -0.068 | 84.936
11 | 1.572 | 0.01902 | -0.068 | 82.658
11.5 | 1.602 | 0.02013 | -0.069 | 79.586
12 | 1.627 | 0.02131 | -0.07 | 76.341
12.5 | 1.647 | 0.02255 | -0.071 | 73.017
13 | 1.661 | 0.02399 | -0.072 | 69.248
13.5 | 1.667 | 0.02544 | -0.073 | 65.506
14 | 1.664 | 0.02709 | -0.074 | 61.427
14.5 | 1.654 | 0.02866 | -0.074 | 57.695
15 | 1.636 | 0.03054 | -0.075 | 53.567
15.5 | 1.611 | 0.03244 | -0.076 | 49.666
16 | 1.578 | 0.03467 | -0.077 | 45.523
16.5 | 1.537 | 0.0369 | -0.077 | 41.667
17 | 1.482 | 0.0401 | -0.078 | 36.954
17.5 | 1.42 | 0.04299 | -0.079 | 33.029
18 | 1.35 | 0.04686 | -0.079 | 28.815
18.5 | 1.273 | 0.05144 | -0.08 | 24.755

## 126. Re 14M Mach 0.25 (2)
BIGFOIL.COM POLAR EXPORT
NACA65-520 a=0.2
NACA65-520 a=0.2 |  |  |  | Cl Max: | 1.5901 | at alpha= | 19.5 | deg
XFOIL ncrit=9 |  |  |  | L/D Max: | 183.507 | at alpha= | 4 | deg
Re: | 14000000 |  |  | Cd Min: | 0.08398 | at alpha= | 20 | deg
Mach: | 0.25 |  |  | Cl=0 at alpha= | -2.9731 | deg
|  |  |  | @ Cl=0.1, Cd= | 0.0057134
|  |  |  | @ Cl=0.4, Cd= | 0.0039124
|  |  |  | @ Cl=0.6, Cd= | 0.0040066
alpha (deg) | Cl | Cd | Cm | Cl/Cd
-20 | -1.2758 | 0.05469 | -0.0956 | -23.3278
-19.5 | -1.29 | 0.0476 | -0.0973 | -27.1008
-19 | -1.2975 | 0.04172 | -0.0978 | -31.1002
-18.5 | -1.2948 | 0.03706 | -0.0972 | -34.9379
-18 | -1.2885 | 0.03305 | -0.0959 | -38.9864
-17.5 | -1.2758 | 0.02971 | -0.0942 | -42.9418
-17 | -1.2598 | 0.02684 | -0.092 | -46.9374
-16.5 | -1.2376 | 0.02451 | -0.0897 | -50.4937
-16 | -1.2148 | 0.02234 | -0.087 | -54.3778
-15.5 | -1.1866 | 0.02059 | -0.0843 | -57.6299
-15 | -1.1573 | 0.01896 | -0.0816 | -61.039
-14.5 | -1.1284 | 0.01741 | -0.0784 | -64.8133
-14 | -1.095 | 0.01613 | -0.0755 | -67.8859
-13.5 | -1.0565 | 0.01518 | -0.073 | -69.5982
-13 | -1.021 | 0.01415 | -0.07 | -72.1555
-12.5 | -0.9864 | 0.01312 | -0.0666 | -75.1829
-12 | -0.9497 | 0.01228 | -0.0634 | -77.3371
-11.5 | -0.9128 | 0.01152 | -0.06 | -79.2361
-11 | -0.8743 | 0.01089 | -0.0566 | -80.2847
-10.5 | -0.8413 | 0.0103 | -0.052 | -81.6796
-10 | -0.8016 | 0.00987 | -0.0484 | -81.2158
-9.5 | -0.7531 | 0.00939 | -0.0465 | -80.2023
-9 | -0.7022 | 0.00895 | -0.0451 | -78.4581
-8.5 | -0.6576 | 0.00819 | -0.0427 | -80.293
-8 | -0.6023 | 0.00785 | -0.0421 | -76.7261
-7.5 | -0.5448 | 0.00757 | -0.0419 | -71.9683
-7 | -0.4867 | 0.0073 | -0.0419 | -66.6712
-6.5 | -0.4275 | 0.0071 | -0.0422 | -60.2113
-6 | -0.3681 | 0.0069 | -0.0425 | -53.3478
-5.5 | -0.3082 | 0.00669 | -0.043 | -46.0688
-5 | -0.2475 | 0.00651 | -0.0437 | -38.0184
-4.5 | -0.1868 | 0.00635 | -0.0445 | -29.4173
-4 | -0.1261 | 0.00621 | -0.0453 | -20.306
-3.5 | -0.0647 | 0.00608 | -0.0462 | -10.6414
-3 | -0.0033 | 0.00593 | -0.0472 | -0.55649
-2.5 | 0.0581 | 0.00581 | -0.0482 | 10
-2 | 0.1188 | 0.00567 | -0.0492 | 20.9524
-1.5 | 0.1794 | 0.00543 | -0.0501 | 33.0387
-1 | 0.2398 | 0.00521 | -0.0511 | 46.0269
-0.5 | 0.2972 | 0.00473 | -0.0518 | 62.833
0 | 0.3528 | 0.00392 | -0.0522 | 90
0.5 | 0.415 | 0.00391 | -0.0536 | 106.1381
1 | 0.4778 | 0.00389 | -0.055 | 122.8278
1.5 | 0.5409 | 0.00395 | -0.0565 | 136.9367
2 | 0.6035 | 0.00401 | -0.0579 | 150.4988
2.5 | 0.6661 | 0.00409 | -0.0593 | 162.8606
3 | 0.7285 | 0.00419 | -0.0606 | 173.8663
3.5 | 0.7895 | 0.00434 | -0.0617 | 181.9124
4 | 0.8478 | 0.00462 | -0.0624 | 183.5065
4.5 | 0.9037 | 0.00501 | -0.0626 | 180.3792
5 | 0.9572 | 0.00544 | -0.0624 | 175.9559
5.5 | 1.0023 | 0.00612 | -0.0607 | 163.7745
6 | 1.0442 | 0.00677 | -0.0584 | 154.2393
6.5 | 1.0788 | 0.00742 | -0.0547 | 145.3908
7.5 | 1.0851 | 0.00967 | -0.0368 | 112.213
8 | 1.1022 | 0.01102 | -0.0314 | 100.0181
8.5 | 1.1151 | 0.0127 | -0.0259 | 87.8031
9 | 1.1246 | 0.01476 | -0.0205 | 76.1924
9.5 | 1.1313 | 0.01711 | -0.0152 | 66.1192
10 | 1.155 | 0.01884 | -0.0122 | 61.3057
10.5 | 1.1699 | 0.02116 | -0.0085 | 55.2883
11 | 1.1961 | 0.023 | -0.0062 | 52.0043
11.5 | 1.2206 | 0.02504 | -0.004 | 48.746
12 | 1.2473 | 0.02703 | -0.0021 | 46.145
12.5 | 1.2707 | 0.0293 | -0.0002 | 43.3686
13 | 1.2983 | 0.03138 | 0.0014 | 41.3735
13.5 | 1.3225 | 0.03371 | 0.003 | 39.2317
14 | 1.3444 | 0.03628 | 0.0047 | 37.0562
14.5 | 1.3633 | 0.03863 | 0.007 | 35.2912
15 | 1.469 | 0.04311 | -0.0099 | 34.0756
16.5 | 1.5337 | 0.05327 | -0.0084 | 28.7911
17 | 1.548 | 0.05701 | -0.0073 | 27.1531
17.5 | 1.5584 | 0.06118 | -0.0063 | 25.4724
18 | 1.5692 | 0.0654 | -0.0055 | 23.9939
18.5 | 1.5775 | 0.06977 | -0.0046 | 22.61
19 | 1.5881 | 0.07395 | -0.0039 | 21.4753
19.5 | 1.5901 | 0.07896 | -0.0031 | 20.138
20 | 1.5887 | 0.08398 | -0.002 | 18.9176

## 127. Re 14M Mach 0.50 (1)
BIGFOIL.COM POLAR EXPORT
NACA65-520 a=0.2
NACA65-520 a=0.2 |  |  |  | Cl Max: | 1.525 | at alpha= | 9.5 | deg
JavaFoil+Calcfoil stall+Eppler ext transition |  |  |  | L/D Max: | 107.735 | at alpha= | 5 | deg
Re: | 14000000 |  |  | Cd Min: | 0.00477 | at alpha= | -0.5 | deg
Mach: | 0.5 |  |  | Cl=0 at alpha= | -2.7639 | deg
|  |  |  | @ Cl=0.1, Cd= | 0.0070021
|  |  |  | @ Cl=0.4, Cd= | 0.0056176
|  |  |  | @ Cl=0.6, Cd= | 0.0067921
alpha (deg) | Cl | Cd | Cm | Cl/Cd
-20 | -0.993 | 0.16986 | -0.005 | -5.844
-19.5 | -0.964 | 0.16449 | -0.006 | -5.858
-19 | -0.934 | 0.15922 | -0.006 | -5.869
-18.5 | -0.905 | 0.15264 | -0.006 | -5.929
-18 | -0.88 | 0.13718 | -0.007 | -6.418
-17.5 | -0.852 | 0.12902 | -0.008 | -6.607
-17 | -0.823 | 0.12402 | -0.008 | -6.632
-16.5 | -0.792 | 0.12258 | -0.009 | -6.461
-16 | -0.767 | 0.10553 | -0.01 | -7.263
-15.5 | -0.735 | 0.11236 | -0.01 | -6.544
-15 | -0.709 | 0.10248 | -0.011 | -6.915
-14.5 | -0.679 | 0.098 | -0.011 | -6.927
-14 | -0.653 | 0.08878 | -0.012 | -7.353
-13.5 | -0.63 | 0.07803 | -0.014 | -8.077
-13 | -0.686 | 0.02343 | -0.021 | -29.277
-12.5 | -0.561 | 0.08725 | -0.012 | -6.427
-12 | -0.532 | 0.0831 | -0.012 | -6.401
-11.5 | -0.505 | 0.07365 | -0.014 | -6.858
-11 | -0.48 | 0.06451 | -0.016 | -7.448
-10.5 | -0.53 | 0.01603 | -0.026 | -33.062
-10 | -0.418 | 0.06624 | -0.015 | -6.305
-9.5 | -0.387 | 0.07155 | -0.014 | -5.415
-9 | -0.36 | 0.05798 | -0.016 | -6.212
-8.5 | -0.539 | 0.05019 | -0.019 | -10.738
-8 | -0.644 | 0.01211 | -0.032 | -53.222
-7.5 | -0.615 | 0.0108 | -0.034 | -56.975
-7 | -0.566 | 0.01009 | -0.035 | -56.058
-6.5 | -0.508 | 0.00954 | -0.036 | -53.28
-6 | -0.447 | 0.00852 | -0.038 | -52.527
-5.5 | -0.383 | 0.0082 | -0.039 | -46.657
-5 | -0.316 | 0.00755 | -0.04 | -41.842
-4.5 | -0.248 | 0.00783 | -0.042 | -31.683
-4 | -0.178 | 0.00759 | -0.043 | -23.374
-3.5 | -0.106 | 0.00739 | -0.044 | -14.379
-3 | -0.034 | 0.00725 | -0.045 | -4.749
-2.5 | 0.038 | 0.00707 | -0.047 | 5.352
-2 | 0.111 | 0.00699 | -0.048 | 15.872
-1.5 | 0.184 | 0.00647 | -0.049 | 28.407
-1 | 0.256 | 0.0053 | -0.05 | 48.417
-0.5 | 0.329 | 0.00477 | -0.051 | 69.077
0 | 0.399 | 0.00561 | -0.052 | 71.006
0.5 | 0.469 | 0.00614 | -0.053 | 76.32
1 | 0.539 | 0.0065 | -0.054 | 82.962
1.5 | 0.61 | 0.00684 | -0.056 | 89.119
2 | 0.68 | 0.00721 | -0.057 | 94.211
2.5 | 0.743 | 0.00766 | -0.058 | 96.977
3 | 0.811 | 0.00816 | -0.059 | 99.326
3.5 | 0.878 | 0.00868 | -0.06 | 101.172
4 | 0.945 | 0.00914 | -0.061 | 103.469
4.5 | 1.012 | 0.00956 | -0.062 | 105.927
5 | 1.079 | 0.01001 | -0.063 | 107.735
5.5 | 1.144 | 0.01067 | -0.064 | 107.233
6 | 1.209 | 0.01127 | -0.065 | 107.303
6.5 | 1.272 | 0.01255 | -0.066 | 101.318
7 | 1.328 | 0.01377 | -0.067 | 96.454
7.5 | 1.381 | 0.01566 | -0.068 | 88.226
8 | 1.429 | 0.01861 | -0.069 | 76.791
8.5 | 1.473 | 0.01987 | -0.07 | 74.128
9 | 1.506 | 0.02129 | -0.071 | 70.737
9.5 | 1.525 | 0.02273 | -0.072 | 67.095
10 | 1.524 | 0.02448 | -0.073 | 62.238
10.5 | 1.486 | 0.02661 | -0.074 | 55.83
11 | 1.358 | 0.02936 | -0.075 | 46.26
11.5 | 0.945 | 0.03373 | -0.076 | 28.017
12 | 0.977 | 0.03412 | -0.077 | 28.631
12.5 | 1.005 | 0.03822 | -0.078 | 26.304
13 | 1.037 | 0.03822 | -0.079 | 27.126
13.5 | 1.065 | 0.04236 | -0.08 | 25.142
14 | 1.092 | 0.04727 | -0.08 | 23.098
14.5 | 1.122 | 0.04842 | -0.081 | 23.18

## 128. Re 14M Mach 0.50 (2)
BIGFOIL.COM POLAR EXPORT
NACA65-520 a=0.2
NACA65-520 a=0.2 |  |  |  | Cl Max: | 1.4032 | at alpha= | 16 | deg
XFOIL ncrit=9 |  |  |  | L/D Max: | 200.223 | at alpha= | 4 | deg
Re: | 14000000 |  |  | Cd Min: | 0.15944 | at alpha= | 20 | deg
Mach: | 0.5 |  |  | Cl=0 at alpha= | -3.0836 | deg
|  |  |  | @ Cl=0.1, Cd= | 0.0060786
|  |  |  | @ Cl=0.4, Cd= | 0.0042657
|  |  |  | @ Cl=0.6, Cd= | 0.0041611
alpha (deg) | Cl | Cd | Cm | Cl/Cd
-15 | -0.4995 | 0.10296 | -0.082 | -4.8514
-14.5 | -0.519 | 0.09068 | -0.0905 | -5.7234
-14 | -0.5473 | 0.07654 | -0.1001 | -7.1505
-13 | -0.5965 | 0.05318 | -0.1165 | -11.2166
-12.5 | -0.6348 | 0.04366 | -0.1201 | -14.5396
-12 | -0.6614 | 0.03645 | -0.1203 | -18.1454
-11.5 | -0.6923 | 0.02992 | -0.1181 | -23.1384
-11 | -0.7195 | 0.0242 | -0.1135 | -29.7314
-10.5 | -0.728 | 0.0198 | -0.1077 | -36.7677
-10 | -0.773 | 0.01404 | -0.0968 | -55.057
-9.5 | -0.7417 | 0.01229 | -0.0902 | -60.3499
-9 | -0.6969 | 0.01118 | -0.0849 | -62.3345
-8.5 | -0.6497 | 0.01028 | -0.0799 | -63.2004
-8 | -0.6063 | 0.00945 | -0.0744 | -64.1587
-7.5 | -0.5846 | 0.0086 | -0.0653 | -67.9767
-7 | -0.5277 | 0.00822 | -0.0616 | -64.1971
-6.5 | -0.4655 | 0.00784 | -0.0592 | -59.375
-6 | -0.4002 | 0.00753 | -0.0575 | -53.1474
-5.5 | -0.3332 | 0.00728 | -0.0565 | -45.7692
-5 | -0.2661 | 0.00702 | -0.0557 | -37.906
-4.5 | -0.1974 | 0.00679 | -0.0555 | -29.0722
-4 | -0.1278 | 0.00659 | -0.0556 | -19.393
-3.5 | -0.0583 | 0.0064 | -0.0559 | -9.1094
-3 | 0.0117 | 0.00627 | -0.0565 | 1.866
-2.5 | 0.0817 | 0.00612 | -0.0573 | 13.3497
-2 | 0.1524 | 0.00596 | -0.0583 | 25.5705
-1.5 | 0.2209 | 0.00574 | -0.059 | 38.4843
-1 | 0.2885 | 0.0055 | -0.0597 | 52.4545
-0.5 | 0.3521 | 0.00485 | -0.06 | 72.5979
0 | 0.4144 | 0.00409 | -0.0602 | 101.3203
0.5 | 0.4862 | 0.00408 | -0.0616 | 119.1667
1 | 0.5591 | 0.00411 | -0.0632 | 136.0341
1.5 | 0.6312 | 0.0042 | -0.0647 | 150.2857
2 | 0.7046 | 0.00428 | -0.0663 | 164.6262
2.5 | 0.7762 | 0.00441 | -0.0675 | 176.0091
3 | 0.8476 | 0.00454 | -0.0686 | 186.696
3.5 | 0.9186 | 0.0047 | -0.0695 | 195.4468
4 | 0.9871 | 0.00493 | -0.0698 | 200.2231
4.5 | 1.0475 | 0.00534 | -0.0687 | 196.161
5 | 1.0968 | 0.00591 | -0.0655 | 185.5838
5.5 | 1.1142 | 0.00662 | -0.0564 | 168.3082
6 | 1.1285 | 0.00771 | -0.0477 | 146.3684
6.5 | 1.1332 | 0.00949 | -0.0387 | 119.4099
7 | 1.1428 | 0.01151 | -0.0311 | 99.2876
7.5 | 1.1502 | 0.01387 | -0.024 | 82.9272
8 | 1.1499 | 0.01677 | -0.0167 | 68.5689
8.5 | 1.1344 | 0.02059 | -0.0087 | 55.0947
9 | 1.1233 | 0.02463 | -0.002 | 45.607
9.5 | 1.1105 | 0.02911 | 0.0039 | 38.1484
10 | 1.1283 | 0.03228 | 0.0072 | 34.9535
10.5 | 1.1257 | 0.03681 | 0.0112 | 30.5814
11 | 1.1502 | 0.03996 | 0.0135 | 28.7838
11.5 | 1.1781 | 0.04302 | 0.0154 | 27.3849
12 | 1.2071 | 0.04618 | 0.0171 | 26.139
12.5 | 1.2316 | 0.04977 | 0.0188 | 24.7458
13 | 1.2585 | 0.05337 | 0.0202 | 23.5807
13.5 | 1.2822 | 0.05732 | 0.0215 | 22.3692
14 | 1.3085 | 0.0612 | 0.0226 | 21.3807
14.5 | 1.3303 | 0.06563 | 0.0235 | 20.2697
15 | 1.3481 | 0.07031 | 0.0245 | 19.1737
15.5 | 1.3877 | 0.07695 | 0.0192 | 18.0338
16 | 1.4032 | 0.08329 | 0.018 | 16.8472
16.5 | 1.4004 | 0.08872 | 0.0208 | 15.7845
17 | 1.3936 | 0.09626 | 0.0203 | 14.4775
17.5 | 1.3821 | 0.10501 | 0.0182 | 13.1616
18 | 1.3665 | 0.11476 | 0.0148 | 11.9075
18.5 | 1.3471 | 0.12529 | 0.0103 | 10.7519
19 | 1.3275 | 0.13625 | 0.0049 | 9.7431
19.5 | 1.3065 | 0.14762 | -0.0014 | 8.8504
20 | 1.2849 | 0.15944 | -0.0084 | 8.0588

## 129. Re 16M Mach 0.00 (1)
BIGFOIL.COM POLAR EXPORT
NACA65-520 a=0.2
NACA65-520 a=0.2 |  |  |  | Cl Max: | 1.73 | at alpha= | 15.5 | deg
JavaFoil+Calcfoil stall+Eppler ext transition |  |  |  | L/D Max: | 124.354 | at alpha= | 5.5 | deg
Re: | 16000000 |  |  | Cd Min: | 0.00489 | at alpha= | -1 | deg
Mach: | 0 |  |  | Cl=0 at alpha= | -2.7619 | deg
|  |  |  | @ Cl=0.1, Cd= | 0.0063014
|  |  |  | @ Cl=0.4, Cd= | 0.0055551
|  |  |  | @ Cl=0.6, Cd= | 0.0061937
alpha (deg) | Cl | Cd | Cm | Cl/Cd
-19.5 | -0.765 | 0.1391 | -0.005 | -5.503
-19 | -0.783 | 0.13199 | -0.006 | -5.932
-18.5 | -0.802 | 0.1215 | -0.006 | -6.597
-18 | -0.818 | 0.1135 | -0.007 | -7.206
-17.5 | -0.834 | 0.1053 | -0.008 | -7.916
-17 | -0.849 | 0.0964 | -0.008 | -8.802
-16.5 | -0.857 | 0.09258 | -0.009 | -9.252
-16 | -0.867 | 0.08536 | -0.01 | -10.157
-15.5 | -0.937 | 0.04248 | -0.013 | -22.052
-15 | -0.978 | 0.02484 | -0.014 | -39.369
-14.5 | -0.99 | 0.01973 | -0.016 | -50.176
-14 | -0.989 | 0.01786 | -0.017 | -55.363
-13.5 | -0.985 | 0.01592 | -0.018 | -61.857
-13 | -0.974 | 0.01481 | -0.019 | -65.752
-12.5 | -0.96 | 0.01349 | -0.02 | -71.152
-12 | -0.94 | 0.01255 | -0.021 | -74.893
-11.5 | -0.916 | 0.01175 | -0.022 | -77.915
-11 | -0.887 | 0.0111 | -0.023 | -79.873
-10.5 | -0.853 | 0.01057 | -0.024 | -80.658
-10 | -0.815 | 0.01013 | -0.025 | -80.483
-9.5 | -0.774 | 0.00966 | -0.026 | -80.088
-9 | -0.728 | 0.00843 | -0.027 | -86.448
-8.5 | -0.683 | 0.00886 | -0.028 | -77.124
-8 | -0.631 | 0.00853 | -0.029 | -73.952
-7.5 | -0.576 | 0.00828 | -0.03 | -69.592
-7 | -0.518 | 0.00753 | -0.031 | -68.807
-6.5 | -0.459 | 0.0074 | -0.032 | -62.053
-6 | -0.4 | 0.0072 | -0.033 | -55.531
-5.5 | -0.339 | 0.00705 | -0.034 | -48.145
-5 | -0.278 | 0.00693 | -0.035 | -40.142
-4.5 | -0.217 | 0.00682 | -0.036 | -31.757
-4 | -0.155 | 0.00669 | -0.037 | -23.118
-3.5 | -0.092 | 0.00657 | -0.038 | -14.079
-3 | -0.03 | 0.00646 | -0.039 | -4.633
-2.5 | 0.033 | 0.00642 | -0.04 | 5.115
-2 | 0.096 | 0.00633 | -0.041 | 15.164
-1.5 | 0.159 | 0.00588 | -0.043 | 27.077
-1 | 0.222 | 0.00489 | -0.044 | 45.425
-0.5 | 0.285 | 0.00508 | -0.045 | 56.162
0 | 0.348 | 0.00539 | -0.046 | 64.56
0.5 | 0.411 | 0.00559 | -0.047 | 73.543
1 | 0.474 | 0.0058 | -0.048 | 81.69
1.5 | 0.537 | 0.00601 | -0.049 | 89.413
2 | 0.597 | 0.00618 | -0.05 | 96.516
2.5 | 0.654 | 0.00644 | -0.051 | 101.522
3 | 0.714 | 0.00675 | -0.052 | 105.778
3.5 | 0.774 | 0.00699 | -0.053 | 110.801
4 | 0.834 | 0.00723 | -0.054 | 115.344
4.5 | 0.893 | 0.00746 | -0.055 | 119.672
5 | 0.952 | 0.00779 | -0.056 | 122.27
5.5 | 1.011 | 0.00813 | -0.057 | 124.354
6 | 1.069 | 0.00861 | -0.058 | 124.187
6.5 | 1.125 | 0.00929 | -0.058 | 121.17
7 | 1.18 | 0.00994 | -0.059 | 118.711
7.5 | 1.233 | 0.01064 | -0.06 | 115.86
8 | 1.283 | 0.01255 | -0.061 | 102.179
8.5 | 1.334 | 0.01331 | -0.062 | 100.164
9 | 1.382 | 0.01396 | -0.063 | 98.986
9.5 | 1.428 | 0.01464 | -0.064 | 97.523
10 | 1.472 | 0.01538 | -0.065 | 95.726
10.5 | 1.513 | 0.01611 | -0.066 | 93.922
11 | 1.552 | 0.0169 | -0.067 | 91.835
11.5 | 1.587 | 0.01775 | -0.067 | 89.419
12 | 1.62 | 0.01872 | -0.068 | 86.557
12.5 | 1.649 | 0.01979 | -0.069 | 83.339
13 | 1.675 | 0.02087 | -0.07 | 80.29
13.5 | 1.695 | 0.02199 | -0.071 | 77.098
14 | 1.71 | 0.02322 | -0.072 | 73.679
14.5 | 1.721 | 0.02458 | -0.073 | 70.026
15 | 1.728 | 0.02589 | -0.073 | 66.729
15.5 | 1.73 | 0.02722 | -0.074 | 63.544
16 | 1.728 | 0.02886 | -0.075 | 59.864
16.5 | 1.721 | 0.03056 | -0.076 | 56.311
17 | 1.707 | 0.03226 | -0.076 | 52.915
17.5 | 1.688 | 0.03432 | -0.077 | 49.177
18 | 1.665 | 0.03651 | -0.078 | 45.614
18.5 | 1.639 | 0.03898 | -0.078 | 42.043
19 | 1.61 | 0.04146 | -0.079 | 38.834
19.5 | 1.578 | 0.0444 | -0.08 | 35.53
20 | 1.543 | 0.0471 | -0.08 | 32.77

## 130. Re 16M Mach 0.00 (2)
BIGFOIL.COM POLAR EXPORT
NACA65-520 a=0.2
NACA65-520 a=0.2 |  |  |  | Cl Max: | 1.6622 | at alpha= | 20 | deg
XFOIL ncrit=9 |  |  |  | L/D Max: | 174.606 | at alpha= | 3.5 | deg
Re: | 16000000 |  |  | Cd Min: | 0.06648 | at alpha= | 20 | deg
Mach: | 0 |  |  | Cl=0 at alpha= | -2.9414 | deg
|  |  |  | @ Cl=0.1, Cd= | 0.0055215
|  |  |  | @ Cl=0.4, Cd= | 0.0038185
|  |  |  | @ Cl=0.6, Cd= | 0.0039172
alpha (deg) | Cl | Cd | Cm | Cl/Cd
-20 | -1.4265 | 0.03049 | -0.079 | -46.7858
-19.5 | -1.4077 | 0.02811 | -0.0779 | -50.0783
-19 | -1.3869 | 0.02602 | -0.0766 | -53.3013
-18.5 | -1.3629 | 0.02419 | -0.0753 | -56.3415
-18 | -1.3393 | 0.02247 | -0.0736 | -59.6039
-17.5 | -1.3134 | 0.02091 | -0.0719 | -62.8121
-17 | -1.2864 | 0.0195 | -0.07 | -65.9692
-16.5 | -1.2572 | 0.01824 | -0.0682 | -68.9254
-16 | -1.2283 | 0.01702 | -0.066 | -72.168
-15.5 | -1.197 | 0.01598 | -0.0639 | -74.9061
-14.5 | -1.1336 | 0.01407 | -0.0593 | -80.5686
-13.5 | -1.0636 | 0.01262 | -0.0547 | -84.2789
-13 | -1.029 | 0.01196 | -0.0521 | -86.0368
-12.5 | -0.9967 | 0.01128 | -0.0488 | -88.3599
-12 | -0.9651 | 0.01075 | -0.0451 | -89.7767
-11.5 | -0.9295 | 0.01034 | -0.0418 | -89.8936
-11 | -0.8829 | 0.00995 | -0.0407 | -88.7337
-10.5 | -0.8365 | 0.0095 | -0.0395 | -88.0526
-10 | -0.7875 | 0.00912 | -0.0388 | -86.3487
-9.5 | -0.7377 | 0.0087 | -0.0382 | -84.7931
-9 | -0.6929 | 0.00798 | -0.0367 | -86.8296
-8.5 | -0.6397 | 0.00766 | -0.0367 | -83.5117
-8 | -0.5845 | 0.00743 | -0.037 | -78.6676
-7.5 | -0.529 | 0.00717 | -0.0373 | -73.7796
-7 | -0.4724 | 0.00696 | -0.0379 | -67.8736
-6.5 | -0.4153 | 0.00679 | -0.0385 | -61.1635
-6 | -0.3582 | 0.00661 | -0.0392 | -54.1906
-5.5 | -0.3003 | 0.00642 | -0.04 | -46.7757
-5 | -0.2419 | 0.00627 | -0.0409 | -38.5805
-4.5 | -0.1835 | 0.00612 | -0.0418 | -29.9837
-4 | -0.125 | 0.00599 | -0.0427 | -20.8681
-3.5 | -0.0659 | 0.00587 | -0.0438 | -11.2266
-3 | -0.0069 | 0.00574 | -0.0448 | -1.2021
-2.5 | 0.052 | 0.00566 | -0.0459 | 9.1873
-2 | 0.1109 | 0.00549 | -0.0469 | 20.2004
-1.5 | 0.1694 | 0.00529 | -0.0479 | 32.0227
-1 | 0.2276 | 0.00512 | -0.0489 | 44.4531
-0.5 | 0.286 | 0.00489 | -0.05 | 58.4867
0 | 0.3373 | 0.0039 | -0.0502 | 86.4872
0.5 | 0.3971 | 0.00382 | -0.0515 | 103.9529
1 | 0.4573 | 0.00379 | -0.0529 | 120.6596
1.5 | 0.5173 | 0.00385 | -0.0542 | 134.3636
2 | 0.5778 | 0.00388 | -0.0557 | 148.9175
2.5 | 0.6374 | 0.00398 | -0.057 | 160.1508
3 | 0.6964 | 0.00413 | -0.0582 | 168.6199
3.5 | 0.7543 | 0.00432 | -0.0593 | 174.6065
4 | 0.8096 | 0.00464 | -0.0599 | 174.4828
4.5 | 0.8633 | 0.00502 | -0.0602 | 171.9721
5 | 0.9144 | 0.00549 | -0.0602 | 166.5574
5.5 | 0.9604 | 0.0061 | -0.0592 | 157.4426
6 | 1.0054 | 0.00667 | -0.058 | 150.7346
6.5 | 1.0421 | 0.00737 | -0.0554 | 141.3976
7 | 1.0666 | 0.00805 | -0.0503 | 132.4969
7.5 | 1.0742 | 0.0089 | -0.0422 | 120.6966
8 | 1.0955 | 0.00979 | -0.0373 | 111.8999
8.5 | 1.1123 | 0.011 | -0.0322 | 101.1182
9 | 1.1325 | 0.01228 | -0.028 | 92.2231
9.5 | 1.1443 | 0.01403 | -0.023 | 81.5609
10 | 1.168 | 0.01544 | -0.02 | 75.6477
10.5 | 1.192 | 0.0169 | -0.0172 | 70.5325
11 | 1.2184 | 0.01832 | -0.0148 | 66.5066
11.5 | 1.2433 | 0.01992 | -0.0126 | 62.4147
12 | 1.2702 | 0.02149 | -0.0107 | 59.1066
12.5 | 1.2942 | 0.02329 | -0.0087 | 55.5689
13 | 1.3215 | 0.02496 | -0.0072 | 52.9447
13.5 | 1.3464 | 0.02679 | -0.0056 | 50.2576
14 | 1.369 | 0.02887 | -0.004 | 47.4195
14.5 | 1.3911 | 0.03098 | -0.0024 | 44.9032
15 | 1.4402 | 0.0332 | -0.0066 | 43.3795
15.5 | 1.5329 | 0.03672 | -0.0212 | 41.7456
16 | 1.5121 | 0.03886 | -0.0113 | 38.9115
16.5 | 1.5568 | 0.04167 | -0.0152 | 37.3602
17 | 1.5866 | 0.04507 | -0.0173 | 35.203
17.5 | 1.5992 | 0.04853 | -0.0163 | 32.9528
18 | 1.6166 | 0.05163 | -0.0157 | 31.3113
18.5 | 1.6313 | 0.05498 | -0.015 | 29.6708
19 | 1.6426 | 0.05871 | -0.0144 | 27.9782
19.5 | 1.6513 | 0.06273 | -0.0139 | 26.3239
20 | 1.6622 | 0.06648 | -0.0135 | 25.003

## 131. Re 16M Mach 0.10 (1)
BIGFOIL.COM POLAR EXPORT
NACA65-520 a=0.2
NACA65-520 a=0.2 |  |  |  | Cl Max: | 1.718 | at alpha= | 15 | deg
JavaFoil+Calcfoil stall+Eppler ext transition |  |  |  | L/D Max: | 124.004 | at alpha= | 5.5 | deg
Re: | 16000000 |  |  | Cd Min: | 0.00491 | at alpha= | -1 | deg
Mach: | 0.1 |  |  | Cl=0 at alpha= | -2.7619 | deg
|  |  |  | @ Cl=0.1, Cd= | 0.0063476
|  |  |  | @ Cl=0.4, Cd= | 0.0056087
|  |  |  | @ Cl=0.6, Cd= | 0.006205
alpha (deg) | Cl | Cd | Cm | Cl/Cd
-18.5 | -0.757 | 0.12593 | -0.006 | -6.009
-18 | -0.776 | 0.11841 | -0.007 | -6.553
-17.5 | -0.794 | 0.11048 | -0.007 | -7.188
-17 | -0.811 | 0.10232 | -0.008 | -7.93
-16.5 | -0.822 | 0.09999 | -0.009 | -8.218
-16 | -0.835 | 0.09169 | -0.009 | -9.111
-15.5 | -0.849 | 0.08182 | -0.01 | -10.379
-15 | -0.945 | 0.02937 | -0.014 | -32.179
-14.5 | -0.962 | 0.02288 | -0.015 | -42.052
-14 | -0.97 | 0.01913 | -0.017 | -50.718
-13.5 | -0.971 | 0.01666 | -0.018 | -58.264
-13 | -0.963 | 0.01525 | -0.019 | -63.192
-12.5 | -0.952 | 0.01386 | -0.02 | -68.688
-12 | -0.935 | 0.0128 | -0.021 | -73.027
-11.5 | -0.912 | 0.01197 | -0.022 | -76.184
-11 | -0.885 | 0.01129 | -0.023 | -78.328
-10.5 | -0.852 | 0.01072 | -0.024 | -79.479
-10 | -0.815 | 0.01023 | -0.025 | -79.679
-9.5 | -0.775 | 0.00969 | -0.026 | -79.918
-9 | -0.73 | 0.00936 | -0.027 | -77.977
-8.5 | -0.683 | 0.00853 | -0.028 | -80.055
-8 | -0.633 | 0.00855 | -0.029 | -74.087
-7.5 | -0.578 | 0.00826 | -0.03 | -69.977
-7 | -0.521 | 0.00798 | -0.031 | -65.204
-6.5 | -0.461 | 0.00742 | -0.032 | -62.165
-6 | -0.401 | 0.00721 | -0.033 | -55.667
-5.5 | -0.341 | 0.00702 | -0.034 | -48.531
-5 | -0.28 | 0.00693 | -0.035 | -40.338
-4.5 | -0.218 | 0.0068 | -0.036 | -32.024
-4 | -0.155 | 0.00669 | -0.037 | -23.236
-3.5 | -0.093 | 0.00658 | -0.038 | -14.115
-3 | -0.03 | 0.00647 | -0.04 | -4.644
-2.5 | 0.033 | 0.00644 | -0.041 | 5.124
-2 | 0.097 | 0.00637 | -0.042 | 15.152
-1.5 | 0.16 | 0.0059 | -0.043 | 27.117
-1 | 0.223 | 0.00491 | -0.044 | 45.433
-0.5 | 0.287 | 0.0051 | -0.045 | 56.172
0 | 0.35 | 0.00545 | -0.046 | 64.243
0.5 | 0.413 | 0.00565 | -0.047 | 73.141
1 | 0.477 | 0.00579 | -0.048 | 82.362
1.5 | 0.54 | 0.00607 | -0.049 | 88.928
2 | 0.599 | 0.0062 | -0.05 | 96.619
2.5 | 0.657 | 0.00649 | -0.051 | 101.221
3 | 0.717 | 0.00678 | -0.052 | 105.711
3.5 | 0.778 | 0.00704 | -0.053 | 110.373
4 | 0.838 | 0.00727 | -0.054 | 115.173
4.5 | 0.897 | 0.00753 | -0.055 | 119.163
5 | 0.957 | 0.00783 | -0.056 | 122.131
5.5 | 1.015 | 0.00819 | -0.057 | 124.004
6 | 1.073 | 0.00871 | -0.058 | 123.241
6.5 | 1.13 | 0.00939 | -0.059 | 120.321
7 | 1.185 | 0.01006 | -0.06 | 117.736
7.5 | 1.238 | 0.01074 | -0.061 | 115.335
8 | 1.288 | 0.0127 | -0.061 | 101.4
8.5 | 1.339 | 0.01349 | -0.062 | 99.202
9 | 1.387 | 0.01414 | -0.063 | 98.116
9.5 | 1.433 | 0.01482 | -0.064 | 96.708
10 | 1.477 | 0.01557 | -0.065 | 94.869
10.5 | 1.518 | 0.01632 | -0.066 | 92.974
11 | 1.556 | 0.01715 | -0.067 | 90.705
11.5 | 1.591 | 0.01803 | -0.068 | 88.224
12 | 1.622 | 0.01902 | -0.069 | 85.289
12.5 | 1.65 | 0.02012 | -0.07 | 82.04
13 | 1.675 | 0.02129 | -0.07 | 78.686
13.5 | 1.693 | 0.02238 | -0.071 | 75.658
14 | 1.707 | 0.02365 | -0.072 | 72.144
14.5 | 1.715 | 0.02506 | -0.073 | 68.42
15 | 1.718 | 0.02639 | -0.074 | 65.116
15.5 | 1.718 | 0.02791 | -0.074 | 61.534
16 | 1.712 | 0.02946 | -0.075 | 58.122
16.5 | 1.702 | 0.03127 | -0.076 | 54.432
17 | 1.684 | 0.03305 | -0.077 | 50.939
17.5 | 1.66 | 0.03545 | -0.077 | 46.822
18 | 1.632 | 0.03788 | -0.078 | 43.094
18.5 | 1.601 | 0.04029 | -0.079 | 39.739
19 | 1.567 | 0.04308 | -0.079 | 36.369
19.5 | 1.53 | 0.04586 | -0.08 | 33.357
20 | 1.49 | 0.049 | -0.081 | 30.404

## 132. Re 16M Mach 0.10 (2)
BIGFOIL.COM POLAR EXPORT
NACA65-520 a=0.2
NACA65-520 a=0.2 |  |  |  | Cl Max: | 1.652 | at alpha= | 20 | deg
XFOIL ncrit=9 |  |  |  | L/D Max: | 175.833 | at alpha= | 3.5 | deg
Re: | 16000000 |  |  | Cd Min: | 0.0693 | at alpha= | 20 | deg
Mach: | 0.1 |  |  | Cl=0 at alpha= | -2.9451 | deg
|  |  |  | @ Cl=0.1, Cd= | 0.0055426
|  |  |  | @ Cl=0.4, Cd= | 0.0038299
|  |  |  | @ Cl=0.6, Cd= | 0.0039203
alpha (deg) | Cl | Cd | Cm | Cl/Cd
-20 | -1.4181 | 0.03263 | -0.0826 | -43.46
-19.5 | -1.4017 | 0.02989 | -0.0816 | -46.8953
-19 | -1.3844 | 0.02742 | -0.0802 | -50.4887
-18.5 | -1.3621 | 0.02535 | -0.0787 | -53.7318
-18 | -1.3396 | 0.02345 | -0.077 | -57.1258
-17.5 | -1.3142 | 0.02177 | -0.0752 | -60.3675
-17 | -1.2876 | 0.02025 | -0.0732 | -63.5852
-16.5 | -1.2585 | 0.01889 | -0.0713 | -66.6226
-16 | -1.2297 | 0.0176 | -0.0691 | -69.8693
-15.5 | -1.1981 | 0.01649 | -0.0669 | -72.6562
-15 | -1.1659 | 0.01545 | -0.0647 | -75.4628
-14.5 | -1.1343 | 0.01445 | -0.0621 | -78.4983
-14 | -1.1003 | 0.01359 | -0.0597 | -80.9639
-13.5 | -1.064 | 0.01291 | -0.0574 | -82.4167
-12.5 | -0.9958 | 0.01149 | -0.0516 | -86.6667
-12 | -0.9624 | 0.01091 | -0.0481 | -88.2126
-11.5 | -0.9317 | 0.01046 | -0.0438 | -89.0727
-11 | -0.886 | 0.01006 | -0.0423 | -88.0716
-10.5 | -0.8397 | 0.00961 | -0.041 | -87.3777
-10 | -0.791 | 0.0092 | -0.04 | -85.9783
-9.5 | -0.7407 | 0.00879 | -0.0393 | -84.2662
-9 | -0.6967 | 0.00803 | -0.0376 | -86.7621
-8.5 | -0.6433 | 0.00771 | -0.0374 | -83.4371
-8 | -0.5877 | 0.00747 | -0.0377 | -78.6747
-7.5 | -0.5318 | 0.00721 | -0.0379 | -73.7587
-7 | -0.4751 | 0.00699 | -0.0384 | -67.9685
-6.5 | -0.4176 | 0.00682 | -0.039 | -61.2317
-6 | -0.36 | 0.00663 | -0.0396 | -54.2986
-5.5 | -0.3018 | 0.00644 | -0.0404 | -46.8634
-5 | -0.243 | 0.00628 | -0.0413 | -38.6943
-4.5 | -0.1843 | 0.00614 | -0.0422 | -30.0163
-4 | -0.1254 | 0.00601 | -0.0431 | -20.8652
-3.5 | -0.0659 | 0.00588 | -0.0441 | -11.2075
-3 | -0.0065 | 0.00575 | -0.0452 | -1.1304
-2.5 | 0.0527 | 0.00567 | -0.0462 | 9.2945
-2 | 0.1121 | 0.00551 | -0.0473 | 20.3448
-1.5 | 0.1708 | 0.0053 | -0.0483 | 32.2264
-1 | 0.2294 | 0.00513 | -0.0493 | 44.7173
-0.5 | 0.2882 | 0.0049 | -0.0504 | 58.8163
0 | 0.3397 | 0.0039 | -0.0505 | 87.1026
0.5 | 0.3999 | 0.00383 | -0.0518 | 104.4125
1 | 0.4605 | 0.00379 | -0.0532 | 121.504
1.5 | 0.5209 | 0.00386 | -0.0546 | 134.9482
2 | 0.5818 | 0.00389 | -0.056 | 149.563
2.5 | 0.6418 | 0.00399 | -0.0573 | 160.8521
3 | 0.7012 | 0.00414 | -0.0586 | 169.372
3.5 | 0.7596 | 0.00432 | -0.0596 | 175.8333
4.5 | 0.8693 | 0.00502 | -0.0606 | 173.1673
5 | 0.9206 | 0.0055 | -0.0604 | 167.3818
5.5 | 0.9667 | 0.0061 | -0.0594 | 158.4754
6 | 1.011 | 0.00669 | -0.058 | 151.1211
6.5 | 1.047 | 0.0074 | -0.0551 | 141.4865
7 | 1.0655 | 0.00808 | -0.0487 | 131.8688
7.5 | 1.0752 | 0.009 | -0.0412 | 119.4667
8 | 1.0959 | 0.00996 | -0.0362 | 110.0301
8.5 | 1.1124 | 0.01124 | -0.0311 | 98.968
9 | 1.1315 | 0.01261 | -0.0268 | 89.7304
9.5 | 1.1438 | 0.01441 | -0.0219 | 79.3754
10 | 1.1666 | 0.0159 | -0.0187 | 73.3711
10.5 | 1.189 | 0.01749 | -0.0158 | 67.9817
11 | 1.2157 | 0.01897 | -0.0135 | 64.0854
11.5 | 1.241 | 0.02061 | -0.0113 | 60.2135
12 | 1.2696 | 0.02212 | -0.0095 | 57.396
12.5 | 1.2938 | 0.02397 | -0.0075 | 53.9758
13 | 1.3199 | 0.02578 | -0.0059 | 51.1986
13.5 | 1.3425 | 0.02786 | -0.0042 | 48.1874
14 | 1.3666 | 0.0299 | -0.0026 | 45.7057
14.5 | 1.391 | 0.03188 | -0.0012 | 43.6324
15 | 1.4371 | 0.03456 | -0.0054 | 41.5828
15.5 | 1.5332 | 0.03786 | -0.02 | 40.4966
16 | 1.5119 | 0.04005 | -0.01 | 37.7503
16.5 | 1.5516 | 0.04344 | -0.0137 | 35.7182
17 | 1.583 | 0.04675 | -0.0158 | 33.861
17.5 | 1.5984 | 0.05003 | -0.0149 | 31.9488
18 | 1.6124 | 0.05356 | -0.0142 | 30.1046
18.5 | 1.6239 | 0.05728 | -0.0134 | 28.3502
19 | 1.64 | 0.06058 | -0.0129 | 27.0716
19.5 | 1.6473 | 0.06483 | -0.0123 | 25.4095
20 | 1.652 | 0.0693 | -0.0118 | 23.8384

## 133. Re 16M Mach 0.25 (1)
BIGFOIL.COM POLAR EXPORT
NACA65-520 a=0.2
NACA65-520 a=0.2 |  |  |  | Cl Max: | 1.668 | at alpha= | 13.5 | deg
JavaFoil+Calcfoil stall+Eppler ext transition |  |  |  | L/D Max: | 121.381 | at alpha= | 5.5 | deg
Re: | 16000000 |  |  | Cd Min: | 0.00493 | at alpha= | -1 | deg
Mach: | 0.25 |  |  | Cl=0 at alpha= | -2.7615 | deg
|  |  |  | @ Cl=0.1, Cd= | 0.0064326
|  |  |  | @ Cl=0.4, Cd= | 0.0056669
|  |  |  | @ Cl=0.6, Cd= | 0.0063156
alpha (deg) | Cl | Cd | Cm | Cl/Cd
-17 | -0.517 | 0.12387 | -0.007 | -4.171
-16.5 | -0.564 | 0.11577 | -0.008 | -4.869
-16 | -0.606 | 0.10978 | -0.008 | -5.522
-15.5 | -0.644 | 0.10411 | -0.009 | -6.186
-15 | -0.678 | 0.09707 | -0.01 | -6.982
-14.5 | -0.707 | 0.08999 | -0.01 | -7.853
-14 | -0.741 | 0.07387 | -0.012 | -10.031
-13.5 | -0.75 | 0.07526 | -0.013 | -9.965
-13 | -0.861 | 0.0226 | -0.018 | -38.087
-12.5 | -0.876 | 0.01852 | -0.02 | -47.296
-12 | -0.884 | 0.01519 | -0.021 | -58.172
-11.5 | -0.879 | 0.01357 | -0.022 | -64.716
-11 | -0.864 | 0.01238 | -0.023 | -69.803
-10.5 | -0.841 | 0.01176 | -0.024 | -71.495
-10 | -0.813 | 0.01088 | -0.025 | -74.67
-9.5 | -0.777 | 0.01026 | -0.026 | -75.812
-9 | -0.737 | 0.00981 | -0.028 | -75.094
-8.5 | -0.691 | 0.00933 | -0.029 | -74.131
-8 | -0.642 | 0.0081 | -0.03 | -79.268
-7.5 | -0.591 | 0.00868 | -0.031 | -68.024
-7 | -0.533 | 0.00827 | -0.032 | -64.374
-6.5 | -0.472 | 0.0076 | -0.033 | -62.176
-6 | -0.411 | 0.00739 | -0.034 | -55.671
-5.5 | -0.349 | 0.0072 | -0.035 | -48.549
-5 | -0.287 | 0.00706 | -0.036 | -40.6
-4.5 | -0.223 | 0.00694 | -0.037 | -32.209
-4 | -0.16 | 0.0068 | -0.038 | -23.481
-3.5 | -0.095 | 0.0067 | -0.04 | -14.238
-3 | -0.031 | 0.00662 | -0.041 | -4.662
-2.5 | 0.034 | 0.00647 | -0.042 | 5.244
-2 | 0.099 | 0.00644 | -0.043 | 15.397
-1.5 | 0.164 | 0.00596 | -0.044 | 27.558
-1 | 0.229 | 0.00493 | -0.045 | 46.578
-0.5 | 0.294 | 0.00517 | -0.046 | 57.017
0 | 0.36 | 0.00555 | -0.047 | 64.811
0.5 | 0.425 | 0.00574 | -0.048 | 73.988
1 | 0.488 | 0.00548 | -0.049 | 88.97
1.5 | 0.551 | 0.00609 | -0.05 | 90.494
2 | 0.614 | 0.00638 | -0.051 | 96.302
2.5 | 0.673 | 0.00669 | -0.052 | 100.575
3 | 0.735 | 0.00701 | -0.053 | 104.844
3.5 | 0.796 | 0.0073 | -0.054 | 109.11
4 | 0.858 | 0.00755 | -0.055 | 113.671
4.5 | 0.919 | 0.0078 | -0.056 | 117.791
5 | 0.98 | 0.00818 | -0.057 | 119.826
5.5 | 1.04 | 0.00857 | -0.058 | 121.381
6 | 1.099 | 0.00916 | -0.059 | 120.027
6.5 | 1.157 | 0.0099 | -0.06 | 116.845
7 | 1.212 | 0.01061 | -0.061 | 114.257
7.5 | 1.267 | 0.01142 | -0.062 | 110.952
8 | 1.317 | 0.01353 | -0.063 | 97.314
8.5 | 1.368 | 0.01438 | -0.064 | 95.109
9 | 1.415 | 0.01511 | -0.065 | 93.648
9.5 | 1.46 | 0.01591 | -0.066 | 91.723
10 | 1.501 | 0.01673 | -0.067 | 89.712
10.5 | 1.539 | 0.01767 | -0.068 | 87.1
11 | 1.573 | 0.01861 | -0.069 | 84.534
11.5 | 1.603 | 0.01964 | -0.069 | 81.639
12 | 1.628 | 0.02087 | -0.07 | 77.989
12.5 | 1.648 | 0.022 | -0.071 | 74.913
13 | 1.663 | 0.0234 | -0.072 | 71.061
13.5 | 1.668 | 0.02485 | -0.073 | 67.153
14 | 1.665 | 0.02641 | -0.074 | 63.065
14.5 | 1.655 | 0.02812 | -0.075 | 58.872
15 | 1.638 | 0.02975 | -0.075 | 55.051
15.5 | 1.612 | 0.03173 | -0.076 | 50.806
16 | 1.58 | 0.03376 | -0.077 | 46.788
16.5 | 1.539 | 0.03621 | -0.078 | 42.487
17 | 1.484 | 0.03914 | -0.078 | 37.905
17.5 | 1.421 | 0.04186 | -0.079 | 33.957
18 | 1.351 | 0.04587 | -0.079 | 29.455
18.5 | 1.275 | 0.05005 | -0.08 | 25.474

## 134. Re 16M Mach 0.25 (2)
BIGFOIL.COM POLAR EXPORT
NACA65-520 a=0.2
NACA65-520 a=0.2 |  |  |  | Cl Max: | 1.6087 | at alpha= | 20 | deg
XFOIL ncrit=9 |  |  |  | L/D Max: | 180.895 | at alpha= | 3.5 | deg
Re: | 16000000 |  |  | Cd Min: | 0.08295 | at alpha= | 20 | deg
Mach: | 0.25 |  |  | Cl=0 at alpha= | -2.9666 | deg
|  |  |  | @ Cl=0.1, Cd= | 0.0055903
|  |  |  | @ Cl=0.4, Cd= | 0.0038699
|  |  |  | @ Cl=0.6, Cd= | 0.0039463
alpha (deg) | Cl | Cd | Cm | Cl/Cd
-20 | -1.3061 | 0.05176 | -0.0968 | -25.2338
-19.5 | -1.3158 | 0.04532 | -0.098 | -29.0335
-19 | -1.32 | 0.03988 | -0.098 | -33.0993
-18.5 | -1.3173 | 0.03537 | -0.0971 | -37.2434
-18 | -1.308 | 0.03166 | -0.0956 | -41.314
-17.5 | -1.2942 | 0.0285 | -0.0937 | -45.4105
-17 | -1.2753 | 0.02586 | -0.0914 | -49.3155
-16.5 | -1.2526 | 0.02361 | -0.089 | -53.0538
-16 | -1.2295 | 0.02152 | -0.0862 | -57.1329
-15.5 | -1.2003 | 0.01984 | -0.0835 | -60.499
-15 | -1.1699 | 0.01831 | -0.0806 | -63.894
-14.5 | -1.1391 | 0.01687 | -0.0776 | -67.5222
-14 | -1.1055 | 0.01564 | -0.0746 | -70.6841
-13.5 | -1.0674 | 0.0147 | -0.0719 | -72.6122
-13 | -1.0317 | 0.01369 | -0.0688 | -75.3616
-12.5 | -0.9957 | 0.01277 | -0.0656 | -77.9718
-12 | -0.9579 | 0.01199 | -0.0624 | -79.8916
-11.5 | -0.9211 | 0.01124 | -0.0588 | -81.9484
-11 | -0.8836 | 0.01065 | -0.0552 | -82.9671
-10.5 | -0.852 | 0.01015 | -0.0502 | -83.9409
-10 | -0.8068 | 0.00968 | -0.0476 | -83.3471
-9.5 | -0.7578 | 0.0092 | -0.0458 | -82.3696
-9 | -0.7056 | 0.00881 | -0.0445 | -80.0908
-8.5 | -0.6606 | 0.00804 | -0.0422 | -82.1642
-8 | -0.6054 | 0.00767 | -0.0416 | -78.9309
-7.5 | -0.5472 | 0.00741 | -0.0415 | -73.8462
-7 | -0.4891 | 0.00715 | -0.0415 | -68.4056
-6.5 | -0.4297 | 0.00695 | -0.0418 | -61.8273
-6 | -0.3697 | 0.00675 | -0.0423 | -54.7704
-5.5 | -0.3097 | 0.00654 | -0.0428 | -47.3547
-5 | -0.249 | 0.00637 | -0.0435 | -39.0895
-4.5 | -0.1881 | 0.00623 | -0.0443 | -30.1926
-4 | -0.1272 | 0.00608 | -0.0451 | -20.9211
-3.5 | -0.0655 | 0.00594 | -0.0461 | -11.0269
-3 | -0.0041 | 0.00581 | -0.0471 | -0.70568
-2.5 | 0.0572 | 0.00572 | -0.0481 | 10
-1.5 | 0.1793 | 0.00535 | -0.0501 | 33.514
-1 | 0.2398 | 0.00518 | -0.0511 | 46.2934
-0.5 | 0.3005 | 0.00493 | -0.0522 | 60.9533
0 | 0.3531 | 0.00393 | -0.0523 | 89.8473
0.5 | 0.4155 | 0.00385 | -0.0537 | 107.9221
1 | 0.4783 | 0.00384 | -0.0551 | 124.5573
1.5 | 0.5409 | 0.00389 | -0.0565 | 139.0488
2 | 0.6039 | 0.00395 | -0.058 | 152.8861
2.5 | 0.6663 | 0.00404 | -0.0593 | 164.9257
3 | 0.7281 | 0.00417 | -0.0606 | 174.6043
3.5 | 0.7887 | 0.00436 | -0.0616 | 180.8945
4 | 0.8463 | 0.00468 | -0.0621 | 180.8333
4.5 | 0.9017 | 0.00506 | -0.0623 | 178.2016
5.5 | 0.9991 | 0.00621 | -0.0602 | 160.8857
6 | 1.0423 | 0.00679 | -0.058 | 153.5052
6.5 | 1.0739 | 0.00749 | -0.0538 | 143.3778
7 | 1.0689 | 0.00851 | -0.0429 | 125.6052
7.5 | 1.0805 | 0.00977 | -0.0361 | 110.5937
8 | 1.0979 | 0.01111 | -0.0307 | 98.8209
8.5 | 1.1119 | 0.01278 | -0.0254 | 87.0031
9 | 1.1265 | 0.01461 | -0.0206 | 77.1047
9.5 | 1.1338 | 0.01694 | -0.0154 | 66.9303
10 | 1.1587 | 0.0186 | -0.0125 | 62.2957
10.5 | 1.1781 | 0.02067 | -0.0092 | 56.9956
11 | 1.2055 | 0.02245 | -0.007 | 53.6971
11.5 | 1.2305 | 0.02443 | -0.0048 | 50.3684
12 | 1.2571 | 0.02641 | -0.0028 | 47.5994
12.5 | 1.2833 | 0.02846 | -0.001 | 45.0914
13 | 1.311 | 0.03051 | 0.0006 | 42.9695
13.5 | 1.3326 | 0.03303 | 0.0024 | 40.3451
14 | 1.3565 | 0.03546 | 0.0039 | 38.2544
14.5 | 1.3804 | 0.03787 | 0.0054 | 36.451
15 | 1.4212 | 0.04094 | 0.0025 | 34.7142
15.5 | 1.5172 | 0.04562 | -0.0128 | 33.2573
17 | 1.5621 | 0.05611 | -0.0083 | 27.84
17.5 | 1.574 | 0.06012 | -0.0073 | 26.181
18 | 1.5877 | 0.06404 | -0.0064 | 24.7923
18.5 | 1.5973 | 0.0683 | -0.0056 | 23.3865
19 | 1.6038 | 0.07295 | -0.0049 | 21.9849
19.5 | 1.6066 | 0.07799 | -0.0043 | 20.6001
20 | 1.6087 | 0.08295 | -0.0036 | 19.3936

## 135. Re 16M Mach 0.50 (1)
BIGFOIL.COM POLAR EXPORT
NACA65-520 a=0.2
NACA65-520 a=0.2 |  |  |  | Cl Max: | 1.526 | at alpha= | 9.5 | deg
JavaFoil+Calcfoil stall+Eppler ext transition |  |  |  | L/D Max: | 108.493 | at alpha= | 5.5 | deg
Re: | 16000000 |  |  | Cd Min: | 0.00548 | at alpha= | -0.5 | deg
Mach: | 0.5 |  |  | Cl=0 at alpha= | -2.7639 | deg
|  |  |  | @ Cl=0.1, Cd= | 0.0069266
|  |  |  | @ Cl=0.4, Cd= | 0.0059979
|  |  |  | @ Cl=0.6, Cd= | 0.0068349
alpha (deg) | Cl | Cd | Cm | Cl/Cd
-20 | -0.992 | 0.17169 | -0.005 | -5.78
-19.5 | -0.964 | 0.16992 | -0.006 | -5.671
-19 | -0.935 | 0.16467 | -0.006 | -5.676
-18.5 | -0.905 | 0.15958 | -0.007 | -5.674
-18 | -0.879 | 0.14714 | -0.007 | -5.973
-17.5 | -0.851 | 0.13761 | -0.008 | -6.181
-17 | -0.82 | 0.1336 | -0.008 | -6.14
-16.5 | -0.791 | 0.1306 | -0.008 | -6.057
-16 | -0.764 | 0.11356 | -0.009 | -6.73
-15.5 | -0.736 | 0.11099 | -0.01 | -6.628
-15 | -0.71 | 0.10122 | -0.011 | -7.01
-14.5 | -0.68 | 0.09597 | -0.011 | -7.086
-14 | -0.655 | 0.08638 | -0.012 | -7.584
-13.5 | -0.637 | 0.07165 | -0.015 | -8.895
-13 | -0.691 | 0.02141 | -0.021 | -32.271
-12.5 | -0.561 | 0.08653 | -0.012 | -6.483
-12 | -0.532 | 0.08166 | -0.013 | -6.518
-11.5 | -0.506 | 0.07244 | -0.014 | -6.984
-11 | -0.483 | 0.06157 | -0.017 | -7.851
-10.5 | -0.53 | 0.01587 | -0.026 | -33.381
-10 | -0.418 | 0.06581 | -0.015 | -6.348
-9.5 | -0.387 | 0.0713 | -0.014 | -5.435
-9 | -0.36 | 0.05776 | -0.016 | -6.239
-8.5 | -0.54 | 0.04924 | -0.02 | -10.973
-8 | -0.645 | 0.01178 | -0.033 | -54.794
-7.5 | -0.616 | 0.01058 | -0.034 | -58.236
-7 | -0.566 | 0.00987 | -0.035 | -57.369
-6.5 | -0.509 | 0.00933 | -0.037 | -54.498
-6 | -0.448 | 0.00833 | -0.038 | -53.733
-5.5 | -0.383 | 0.00732 | -0.039 | -52.309
-5 | -0.317 | 0.00789 | -0.041 | -40.198
-4.5 | -0.248 | 0.00766 | -0.042 | -32.363
-4 | -0.178 | 0.00745 | -0.043 | -23.843
-3.5 | -0.106 | 0.00727 | -0.044 | -14.615
-3 | -0.034 | 0.00712 | -0.045 | -4.836
-2.5 | 0.038 | 0.00702 | -0.047 | 5.39
-2 | 0.111 | 0.00691 | -0.048 | 16.041
-1.5 | 0.184 | 0.00647 | -0.049 | 28.41
-1 | 0.256 | 0.00631 | -0.05 | 40.619
-0.5 | 0.329 | 0.00548 | -0.051 | 60.113
0 | 0.398 | 0.00599 | -0.052 | 66.401
0.5 | 0.469 | 0.00627 | -0.053 | 74.779
1 | 0.539 | 0.00656 | -0.054 | 82.247
1.5 | 0.61 | 0.00688 | -0.056 | 88.658
2 | 0.68 | 0.00729 | -0.057 | 93.164
2.5 | 0.743 | 0.00773 | -0.058 | 96.057
3 | 0.811 | 0.00823 | -0.059 | 98.512
3.5 | 0.878 | 0.00864 | -0.06 | 101.633
4 | 0.946 | 0.00903 | -0.061 | 104.782
4.5 | 1.013 | 0.00941 | -0.062 | 107.627
5 | 1.079 | 0.00998 | -0.063 | 108.104
5.5 | 1.145 | 0.01055 | -0.064 | 108.493
6 | 1.209 | 0.01154 | -0.065 | 104.801
6.5 | 1.272 | 0.01264 | -0.066 | 100.652
7 | 1.329 | 0.01374 | -0.067 | 96.709
7.5 | 1.38 | 0.01684 | -0.068 | 81.952
8 | 1.43 | 0.01818 | -0.069 | 78.669
8.5 | 1.474 | 0.01943 | -0.07 | 75.876
9 | 1.507 | 0.02075 | -0.071 | 72.64
9.5 | 1.526 | 0.02222 | -0.072 | 68.703
10 | 1.525 | 0.0239 | -0.073 | 63.821
10.5 | 1.487 | 0.02606 | -0.074 | 57.069
11 | 1.36 | 0.02875 | -0.075 | 47.287
11.5 | 0.946 | 0.03288 | -0.076 | 28.771
12 | 0.978 | 0.03325 | -0.077 | 29.401
12.5 | 1.006 | 0.0372 | -0.078 | 27.046
13 | 1.038 | 0.03744 | -0.079 | 27.724
13.5 | 1.066 | 0.04129 | -0.08 | 25.818
14 | 1.093 | 0.04607 | -0.08 | 23.725
14.5 | 1.124 | 0.04712 | -0.081 | 23.845

## 136. Re 16M Mach 0.50 (2)
BIGFOIL.COM POLAR EXPORT
NACA65-520 a=0.2
NACA65-520 a=0.2 |  |  |  | Cl Max: | 1.4243 | at alpha= | 16.5 | deg
XFOIL ncrit=9 |  |  |  | L/D Max: | 200.427 | at alpha= | 4 | deg
Re: | 16000000 |  |  | Cd Min: | 0.15834 | at alpha= | 20 | deg
Mach: | 0.5 |  |  | Cl=0 at alpha= | -3.0733 | deg
|  |  |  | @ Cl=0.1, Cd= | 0.0059397
|  |  |  | @ Cl=0.4, Cd= | 0.0041933
|  |  |  | @ Cl=0.6, Cd= | 0.0040822
alpha (deg) | Cl | Cd | Cm | Cl/Cd
-15 | -0.6042 | 0.08864 | -0.0945 | -6.8163
-14.5 | -0.6002 | 0.07943 | -0.1001 | -7.5563
-14 | -0.6071 | 0.06807 | -0.1085 | -8.9188
-13 | -0.6567 | 0.04796 | -0.1204 | -13.6927
-12.5 | -0.6932 | 0.03938 | -0.1221 | -17.6028
-12 | -0.7202 | 0.03268 | -0.121 | -22.0379
-11.5 | -0.7432 | 0.02696 | -0.1177 | -27.5668
-10 | -0.7849 | 0.01359 | -0.096 | -57.7557
-9.5 | -0.752 | 0.01192 | -0.0893 | -63.0872
-9 | -0.7062 | 0.01086 | -0.084 | -65.0276
-8.5 | -0.6589 | 0.00999 | -0.0789 | -65.956
-8 | -0.6133 | 0.00927 | -0.0735 | -66.1597
-7 | -0.5339 | 0.00801 | -0.0607 | -66.6542
-6.5 | -0.4702 | 0.00766 | -0.0585 | -61.3838
-6 | -0.4045 | 0.00736 | -0.0569 | -54.9592
-5.5 | -0.3369 | 0.00711 | -0.0559 | -47.384
-5 | -0.2687 | 0.00686 | -0.0553 | -39.1691
-4.5 | -0.1996 | 0.00663 | -0.0551 | -30.1056
-4 | -0.1296 | 0.00644 | -0.0553 | -20.1242
-3.5 | -0.06 | 0.00627 | -0.0557 | -9.5694
-3 | 0.0103 | 0.00614 | -0.0563 | 1.6775
-2.5 | 0.081 | 0.00598 | -0.0572 | 13.5452
-2 | 0.1518 | 0.00583 | -0.0582 | 26.0377
-1.5 | 0.2204 | 0.00566 | -0.0589 | 38.9399
0 | 0.4151 | 0.00407 | -0.0603 | 101.9902
0.5 | 0.4875 | 0.004 | -0.0618 | 121.875
1 | 0.5594 | 0.00406 | -0.0633 | 137.7833
1.5 | 0.6325 | 0.0041 | -0.0649 | 154.2683
2 | 0.7049 | 0.00421 | -0.0663 | 167.4347
2.5 | 0.7778 | 0.00432 | -0.0678 | 180.0463
3 | 0.8485 | 0.00448 | -0.0688 | 189.3973
3.5 | 0.9183 | 0.00467 | -0.0695 | 196.6381
4 | 0.9861 | 0.00492 | -0.0697 | 200.4268
4.5 | 1.0443 | 0.00539 | -0.0682 | 193.7477
5 | 1.0935 | 0.00595 | -0.065 | 183.7815
5.5 | 1.1127 | 0.0066 | -0.0562 | 168.5909
6 | 1.1228 | 0.0078 | -0.0469 | 143.9487
6.5 | 1.1263 | 0.00963 | -0.0377 | 116.9574
7 | 1.1401 | 0.01155 | -0.0308 | 98.71
8.5 | 1.1282 | 0.02078 | -0.008 | 54.2926
9 | 1.1202 | 0.02471 | -0.0017 | 45.3339
9.5 | 1.1118 | 0.02894 | 0.004 | 38.4174
10.5 | 1.1329 | 0.03629 | 0.011 | 31.218
11 | 1.1617 | 0.03919 | 0.0131 | 29.6428
11.5 | 1.1896 | 0.04222 | 0.0151 | 28.1762
12 | 1.2169 | 0.04548 | 0.017 | 26.7568
12.5 | 1.2431 | 0.04893 | 0.0186 | 25.4057
13 | 1.2713 | 0.05238 | 0.0201 | 24.2707
13.5 | 1.2968 | 0.05619 | 0.0215 | 23.0788
14 | 1.3213 | 0.06022 | 0.0226 | 21.9412
14.5 | 1.343 | 0.06467 | 0.0235 | 20.767
15 | 1.3617 | 0.06943 | 0.0243 | 19.6126
15.5 | 1.3764 | 0.07435 | 0.0255 | 18.5124
16 | 1.4124 | 0.08142 | 0.0201 | 17.3471
16.5 | 1.4243 | 0.08802 | 0.0191 | 16.1815
17 | 1.4126 | 0.09453 | 0.021 | 14.9434
17.5 | 1.3972 | 0.10346 | 0.0191 | 13.5047
18 | 1.3818 | 0.11309 | 0.0159 | 12.2186
18.5 | 1.3609 | 0.12369 | 0.0115 | 11.0025
19 | 1.3393 | 0.13484 | 0.006 | 9.9325
19.5 | 1.3168 | 0.14634 | -0.0003 | 8.9982
20 | 1.2932 | 0.15834 | -0.0074 | 8.1672

## 137. Re 18M Mach 0.00 (1)
BIGFOIL.COM POLAR EXPORT
NACA65-520 a=0.2
NACA65-520 a=0.2 |  |  |  | Cl Max: | 1.731 | at alpha= | 15.5 | deg
JavaFoil+Calcfoil stall+Eppler ext transition |  |  |  | L/D Max: | 124.854 | at alpha= | 5.5 | deg
Re: | 18000000 |  |  | Cd Min: | 0.00531 | at alpha= | -0.5 | deg
Mach: | 0 |  |  | Cl=0 at alpha= | -2.7619 | deg
|  |  |  | @ Cl=0.1, Cd= | 0.0062148
|  |  |  | @ Cl=0.4, Cd= | 0.0055968
|  |  |  | @ Cl=0.6, Cd= | 0.0062437
alpha (deg) | Cl | Cd | Cm | Cl/Cd
-19 | -0.784 | 0.13011 | -0.006 | -6.023
-18.5 | -0.803 | 0.11959 | -0.006 | -6.713
-18 | -0.82 | 0.1113 | -0.007 | -7.365
-17.5 | -0.836 | 0.10285 | -0.008 | -8.124
-17 | -0.852 | 0.09336 | -0.009 | -9.122
-16.5 | -0.86 | 0.08961 | -0.009 | -9.595
-16 | -0.87 | 0.0829 | -0.01 | -10.493
-15.5 | -0.944 | 0.03864 | -0.013 | -24.446
-15 | -0.979 | 0.02413 | -0.015 | -40.589
-14.5 | -0.992 | 0.019 | -0.016 | -52.235
-14 | -0.993 | 0.0168 | -0.017 | -59.099
-13.5 | -0.988 | 0.01516 | -0.018 | -65.187
-13 | -0.977 | 0.01394 | -0.019 | -70.1
-12.5 | -0.962 | 0.01302 | -0.02 | -73.881
-12 | -0.941 | 0.01223 | -0.021 | -76.971
-11.5 | -0.917 | 0.01149 | -0.022 | -79.76
-11 | -0.887 | 0.01088 | -0.023 | -81.586
-10.5 | -0.854 | 0.01034 | -0.024 | -82.564
-10 | -0.816 | 0.0099 | -0.025 | -82.365
-9.5 | -0.774 | 0.00947 | -0.026 | -81.743
-9 | -0.729 | 0.00828 | -0.027 | -88.128
-8.5 | -0.683 | 0.0087 | -0.028 | -78.529
-8 | -0.631 | 0.00836 | -0.029 | -75.439
-7.5 | -0.576 | 0.00811 | -0.03 | -70.972
-7 | -0.518 | 0.00737 | -0.031 | -70.346
-6.5 | -0.459 | 0.00725 | -0.032 | -63.323
-6 | -0.4 | 0.00713 | -0.033 | -56.024
-5.5 | -0.339 | 0.00693 | -0.034 | -48.965
-5 | -0.278 | 0.00685 | -0.035 | -40.621
-4.5 | -0.217 | 0.00668 | -0.036 | -32.451
-4 | -0.155 | 0.00661 | -0.037 | -23.396
-3.5 | -0.092 | 0.00647 | -0.038 | -14.286
-3 | -0.03 | 0.00639 | -0.039 | -4.679
-2.5 | 0.033 | 0.00636 | -0.04 | 5.166
-2 | 0.096 | 0.00623 | -0.041 | 15.426
-1.5 | 0.159 | 0.00599 | -0.043 | 26.57
-1 | 0.222 | 0.00601 | -0.044 | 36.954
-0.5 | 0.285 | 0.00531 | -0.045 | 53.681
0 | 0.348 | 0.00544 | -0.046 | 63.986
0.5 | 0.411 | 0.00563 | -0.047 | 73.086
1 | 0.474 | 0.00583 | -0.048 | 81.272
1.5 | 0.537 | 0.00614 | -0.049 | 87.521
2 | 0.597 | 0.00623 | -0.05 | 95.753
2.5 | 0.654 | 0.00649 | -0.051 | 100.81
3 | 0.714 | 0.00672 | -0.052 | 106.257
3.5 | 0.774 | 0.00695 | -0.053 | 111.355
4 | 0.834 | 0.00715 | -0.054 | 116.638
4.5 | 0.894 | 0.00745 | -0.055 | 119.996
5 | 0.953 | 0.00773 | -0.056 | 123.187
5.5 | 1.011 | 0.0081 | -0.057 | 124.854
6 | 1.069 | 0.00875 | -0.058 | 122.114
6.5 | 1.126 | 0.00932 | -0.059 | 120.717
7 | 1.18 | 0.00992 | -0.059 | 118.998
7.5 | 1.233 | 0.01086 | -0.06 | 113.561
8 | 1.284 | 0.01234 | -0.061 | 104.044
8.5 | 1.335 | 0.01306 | -0.062 | 102.193
9 | 1.383 | 0.01367 | -0.063 | 101.179
9.5 | 1.429 | 0.01434 | -0.064 | 99.696
10 | 1.473 | 0.01503 | -0.065 | 98.033
10.5 | 1.514 | 0.01574 | -0.066 | 96.19
11 | 1.553 | 0.01654 | -0.067 | 93.925
11.5 | 1.589 | 0.01737 | -0.068 | 91.479
12 | 1.622 | 0.01831 | -0.068 | 88.567
12.5 | 1.651 | 0.01943 | -0.069 | 84.975
13 | 1.677 | 0.02046 | -0.07 | 81.939
13.5 | 1.697 | 0.0216 | -0.071 | 78.547
14 | 1.712 | 0.02269 | -0.072 | 75.436
14.5 | 1.722 | 0.024 | -0.073 | 71.755
15 | 1.729 | 0.02536 | -0.073 | 68.174
15.5 | 1.731 | 0.0266 | -0.074 | 65.087
16 | 1.729 | 0.02829 | -0.075 | 61.105
16.5 | 1.723 | 0.02986 | -0.076 | 57.694
17 | 1.708 | 0.03151 | -0.077 | 54.217
17.5 | 1.689 | 0.03378 | -0.077 | 50.015
18 | 1.666 | 0.036 | -0.078 | 46.289
18.5 | 1.64 | 0.03826 | -0.079 | 42.875
19 | 1.611 | 0.04084 | -0.079 | 39.451
19.5 | 1.579 | 0.04364 | -0.08 | 36.179
20 | 1.545 | 0.04622 | -0.08 | 33.421

## 138. Re 18M Mach 0.00 (2)
BIGFOIL.COM POLAR EXPORT
NACA65-520 a=0.2
NACA65-520 a=0.2 |  |  |  | Cl Max: | 1.6751 | at alpha= | 20 | deg
XFOIL ncrit=9 |  |  |  | L/D Max: | 171.091 | at alpha= | 3.5 | deg
Re: | 18000000 |  |  | Cd Min: | 0.06552 | at alpha= | 20 | deg
Mach: | 0 |  |  | Cl=0 at alpha= | -2.935 | deg
|  |  |  | @ Cl=0.1, Cd= | 0.0054371
|  |  |  | @ Cl=0.4, Cd= | 0.0037896
|  |  |  | @ Cl=0.6, Cd= | 0.0039062
alpha (deg) | Cl | Cd | Cm | Cl/Cd
-20 | -1.4389 | 0.02957 | -0.0786 | -48.6608
-19.5 | -1.4203 | 0.02725 | -0.0773 | -52.1211
-19 | -1.3996 | 0.02517 | -0.076 | -55.6059
-18.5 | -1.3759 | 0.0234 | -0.0745 | -58.7991
-18 | -1.3514 | 0.02174 | -0.0728 | -62.1619
-17.5 | -1.3252 | 0.02025 | -0.071 | -65.442
-17 | -1.2975 | 0.01889 | -0.0691 | -68.6871
-16.5 | -1.268 | 0.01768 | -0.0672 | -71.7195
-16 | -1.2385 | 0.01653 | -0.065 | -74.9244
-15.5 | -1.2065 | 0.01552 | -0.0629 | -77.7384
-14.5 | -1.142 | 0.0137 | -0.0583 | -83.3577
-14 | -1.1081 | 0.01293 | -0.0558 | -85.6999
-12.5 | -1.0048 | 0.01106 | -0.0475 | -90.8499
-12 | -0.9747 | 0.0106 | -0.0433 | -91.9528
-11.5 | -0.9342 | 0.01016 | -0.0411 | -91.9488
-11 | -0.8872 | 0.00978 | -0.04 | -90.7157
-10.5 | -0.8399 | 0.00936 | -0.039 | -89.7329
-10 | -0.7906 | 0.00895 | -0.0383 | -88.3352
-9.5 | -0.7399 | 0.00857 | -0.0378 | -86.3361
-9 | -0.6953 | 0.00784 | -0.0363 | -88.6862
-8.5 | -0.6419 | 0.00753 | -0.0363 | -85.2457
-8 | -0.5864 | 0.00729 | -0.0367 | -80.439
-7.5 | -0.5305 | 0.00705 | -0.0371 | -75.2482
-7 | -0.4741 | 0.00684 | -0.0376 | -69.3129
-6.5 | -0.4169 | 0.00667 | -0.0383 | -62.5037
-6 | -0.3593 | 0.00648 | -0.039 | -55.4475
-5.5 | -0.3015 | 0.00629 | -0.0398 | -47.9332
-5 | -0.243 | 0.00615 | -0.0407 | -39.5122
-4.5 | -0.1845 | 0.00603 | -0.0416 | -30.597
-4 | -0.1258 | 0.00588 | -0.0426 | -21.3946
-3.5 | -0.0666 | 0.00576 | -0.0437 | -11.5625
-3 | -0.0077 | 0.00567 | -0.0447 | -1.358
-2.5 | 0.0515 | 0.00556 | -0.0458 | 9.2626
-2 | 0.1107 | 0.00541 | -0.0469 | 20.4621
-1.5 | 0.169 | 0.00525 | -0.0479 | 32.1905
-1 | 0.2277 | 0.00506 | -0.049 | 45
-0.5 | 0.2862 | 0.00489 | -0.05 | 58.5276
0.5 | 0.3975 | 0.00379 | -0.0516 | 104.8813
1 | 0.4572 | 0.00378 | -0.0529 | 120.9524
1.5 | 0.5177 | 0.00379 | -0.0543 | 136.5963
2 | 0.5776 | 0.00388 | -0.0557 | 148.866
2.5 | 0.6374 | 0.00395 | -0.057 | 161.3671
3 | 0.6957 | 0.00414 | -0.0581 | 168.0435
3.5 | 0.7528 | 0.0044 | -0.059 | 171.0909
4 | 0.8074 | 0.00475 | -0.0595 | 169.9789
4.5 | 0.8614 | 0.0051 | -0.06 | 168.902
5 | 0.9122 | 0.00558 | -0.0598 | 163.4767
5.5 | 0.9581 | 0.00619 | -0.0588 | 154.7819
6 | 1.0033 | 0.00672 | -0.0577 | 149.3006
6.5 | 1.0373 | 0.00751 | -0.0545 | 138.1225
7 | 1.0649 | 0.00805 | -0.0499 | 132.2857
7.5 | 1.0737 | 0.00889 | -0.0421 | 120.7762
8 | 1.0956 | 0.00975 | -0.0373 | 112.3692
8.5 | 1.1134 | 0.01093 | -0.0323 | 101.8664
9 | 1.1337 | 0.01219 | -0.0281 | 93.0025
9.5 | 1.1478 | 0.01385 | -0.0234 | 82.8736
10 | 1.1739 | 0.01512 | -0.0206 | 77.6389
10.5 | 1.198 | 0.01658 | -0.0178 | 72.2557
11 | 1.2256 | 0.01793 | -0.0156 | 68.3547
11.5 | 1.2518 | 0.01943 | -0.0134 | 64.4261
12 | 1.2783 | 0.021 | -0.0114 | 60.8714
12.5 | 1.3047 | 0.02262 | -0.0096 | 57.679
13 | 1.3325 | 0.02424 | -0.0081 | 54.9711
13.5 | 1.3544 | 0.02626 | -0.0062 | 51.5765
14 | 1.3785 | 0.02824 | -0.0048 | 48.8137
14.5 | 1.4018 | 0.0303 | -0.0033 | 46.264
15 | 1.4236 | 0.03235 | -0.0017 | 44.0062
15.5 | 1.4965 | 0.03531 | -0.0117 | 42.3818
16.5 | 1.5459 | 0.04054 | -0.0113 | 38.1327
17 | 1.5832 | 0.04402 | -0.015 | 35.9655
17.5 | 1.6132 | 0.04748 | -0.0172 | 33.9764
18 | 1.6318 | 0.05044 | -0.0166 | 32.3513
18.5 | 1.6431 | 0.05414 | -0.0159 | 30.3491
19 | 1.6548 | 0.05778 | -0.0153 | 28.6397
19.5 | 1.6679 | 0.06131 | -0.0147 | 27.2044
20 | 1.6751 | 0.06552 | -0.0143 | 25.5662

## 139. Re 18M Mach 0.10 (1)
BIGFOIL.COM POLAR EXPORT
NACA65-520 a=0.2
NACA65-520 a=0.2 |  |  |  | Cl Max: | 1.72 | at alpha= | 15 | deg
JavaFoil+Calcfoil stall+Eppler ext transition |  |  |  | L/D Max: | 124.368 | at alpha= | 5.5 | deg
Re: | 18000000 |  |  | Cd Min: | 0.00529 | at alpha= | -0.5 | deg
Mach: | 0.1 |  |  | Cl=0 at alpha= | -2.7619 | deg
|  |  |  | @ Cl=0.1, Cd= | 0.0062933
|  |  |  | @ Cl=0.4, Cd= | 0.0056408
|  |  |  | @ Cl=0.6, Cd= | 0.006255
alpha (deg) | Cl | Cd | Cm | Cl/Cd
-19 | -0.736 | 0.13457 | -0.005 | -5.471
-18.5 | -0.758 | 0.12453 | -0.006 | -6.083
-18 | -0.777 | 0.11648 | -0.007 | -6.672
-17.5 | -0.796 | 0.10863 | -0.007 | -7.324
-17 | -0.813 | 0.10026 | -0.008 | -8.112
-16.5 | -0.824 | 0.09764 | -0.009 | -8.436
-16 | -0.837 | 0.08994 | -0.01 | -9.308
-15.5 | -0.852 | 0.07931 | -0.011 | -10.745
-15 | -0.949 | 0.02763 | -0.014 | -34.365
-14.5 | -0.97 | 0.02056 | -0.016 | -47.166
-14 | -0.975 | 0.01771 | -0.017 | -55.071
-13.5 | -0.974 | 0.01577 | -0.018 | -61.773
-13 | -0.967 | 0.01436 | -0.019 | -67.38
-12.5 | -0.954 | 0.01339 | -0.02 | -71.243
-12 | -0.936 | 0.01243 | -0.021 | -75.312
-11.5 | -0.913 | 0.01169 | -0.022 | -78.123
-11 | -0.885 | 0.01104 | -0.023 | -80.19
-10.5 | -0.853 | 0.01045 | -0.024 | -81.646
-10 | -0.816 | 0.01002 | -0.025 | -81.437
-9.5 | -0.775 | 0.00951 | -0.026 | -81.509
-9 | -0.731 | 0.00837 | -0.027 | -87.35
-8.5 | -0.686 | 0.00881 | -0.028 | -77.804
-8 | -0.633 | 0.0084 | -0.029 | -75.393
-7.5 | -0.578 | 0.0081 | -0.03 | -71.377
-7 | -0.521 | 0.00785 | -0.031 | -66.283
-6.5 | -0.461 | 0.00727 | -0.032 | -63.43
-6 | -0.402 | 0.00717 | -0.033 | -56.035
-5.5 | -0.341 | 0.00694 | -0.034 | -49.117
-5 | -0.28 | 0.00681 | -0.035 | -41.049
-4.5 | -0.218 | 0.00674 | -0.036 | -32.299
-4 | -0.155 | 0.00657 | -0.037 | -23.654
-3.5 | -0.093 | 0.00651 | -0.038 | -14.263
-3 | -0.03 | 0.00648 | -0.04 | -4.641
-2.5 | 0.033 | 0.00633 | -0.041 | 5.214
-2 | 0.097 | 0.00631 | -0.042 | 15.307
-1.5 | 0.16 | 0.00596 | -0.043 | 26.824
-1 | 0.223 | 0.00603 | -0.044 | 36.998
-0.5 | 0.287 | 0.00529 | -0.045 | 54.213
0 | 0.35 | 0.00549 | -0.046 | 63.698
0.5 | 0.413 | 0.00568 | -0.047 | 72.821
1 | 0.477 | 0.00584 | -0.048 | 81.584
1.5 | 0.54 | 0.00615 | -0.049 | 87.722
2 | 0.599 | 0.00625 | -0.05 | 95.85
2.5 | 0.657 | 0.00654 | -0.051 | 100.464
3 | 0.718 | 0.00676 | -0.052 | 106.193
3.5 | 0.778 | 0.00699 | -0.053 | 111.231
4 | 0.838 | 0.00722 | -0.054 | 116.103
4.5 | 0.898 | 0.00748 | -0.055 | 119.942
5 | 0.957 | 0.00781 | -0.056 | 122.609
5.5 | 1.016 | 0.00817 | -0.057 | 124.368
6 | 1.074 | 0.00881 | -0.058 | 121.809
6.5 | 1.131 | 0.00941 | -0.059 | 120.198
7 | 1.185 | 0.01004 | -0.06 | 118.106
7.5 | 1.238 | 0.01098 | -0.061 | 112.779
8 | 1.289 | 0.01247 | -0.061 | 103.342
8.5 | 1.34 | 0.01321 | -0.062 | 101.4
9 | 1.388 | 0.01385 | -0.063 | 100.26
9.5 | 1.434 | 0.01453 | -0.064 | 98.689
10 | 1.478 | 0.01523 | -0.065 | 97.015
10.5 | 1.519 | 0.01599 | -0.066 | 94.963
11 | 1.557 | 0.0168 | -0.067 | 92.672
11.5 | 1.592 | 0.01766 | -0.068 | 90.133
12 | 1.624 | 0.01864 | -0.069 | 87.107
12.5 | 1.652 | 0.01973 | -0.07 | 83.734
13 | 1.676 | 0.02079 | -0.07 | 80.621
13.5 | 1.695 | 0.02197 | -0.071 | 77.136
14 | 1.708 | 0.02323 | -0.072 | 73.504
14.5 | 1.716 | 0.02448 | -0.073 | 70.111
15 | 1.72 | 0.02586 | -0.074 | 66.516
15.5 | 1.719 | 0.0273 | -0.075 | 62.979
16 | 1.714 | 0.02889 | -0.075 | 59.304
16.5 | 1.704 | 0.03056 | -0.076 | 55.739
17 | 1.685 | 0.03225 | -0.077 | 52.242
17.5 | 1.661 | 0.03465 | -0.078 | 47.944
18 | 1.634 | 0.03702 | -0.078 | 44.139
18.5 | 1.603 | 0.03937 | -0.079 | 40.706
19 | 1.568 | 0.04212 | -0.079 | 37.237
19.5 | 1.531 | 0.04508 | -0.08 | 33.958
20 | 1.491 | 0.04787 | -0.081 | 31.154

## 140. Re 18M Mach 0.10 (2)
BIGFOIL.COM POLAR EXPORT
NACA65-520 a=0.2
NACA65-520 a=0.2 |  |  |  | Cl Max: | 1.6655 | at alpha= | 20 | deg
XFOIL ncrit=9 |  |  |  | L/D Max: | 172.711 | at alpha= | 3.5 | deg
Re: | 18000000 |  |  | Cd Min: | 0.0683 | at alpha= | 20 | deg
Mach: | 0.1 |  |  | Cl=0 at alpha= | -2.9388 | deg
|  |  |  | @ Cl=0.1, Cd= | 0.005439
|  |  |  | @ Cl=0.4, Cd= | 0.0037911
|  |  |  | @ Cl=0.6, Cd= | 0.0039083
alpha (deg) | Cl | Cd | Cm | Cl/Cd
-20 | -1.4294 | 0.03176 | -0.0823 | -45.0063
-19.5 | -1.4134 | 0.02907 | -0.0812 | -48.6206
-19 | -1.3964 | 0.0266 | -0.0796 | -52.4962
-18.5 | -1.3742 | 0.02458 | -0.0781 | -55.9072
-18 | -1.3505 | 0.02276 | -0.0763 | -59.3366
-17.5 | -1.3248 | 0.02114 | -0.0744 | -62.6679
-17 | -1.2977 | 0.01967 | -0.0725 | -65.9736
-16.5 | -1.2684 | 0.01835 | -0.0705 | -69.1226
-16 | -1.2392 | 0.01711 | -0.0682 | -72.4255
-15.5 | -1.2075 | 0.01602 | -0.066 | -75.3745
-15 | -1.1753 | 0.01503 | -0.0637 | -78.1969
-14.5 | -1.1434 | 0.01405 | -0.0611 | -81.3808
-14 | -1.1094 | 0.01323 | -0.0586 | -83.8549
-13.5 | -1.0728 | 0.01257 | -0.0563 | -85.3461
-13 | -1.0378 | 0.01188 | -0.0535 | -87.3569
-12.5 | -1.0036 | 0.01126 | -0.0504 | -89.1297
-12 | -0.9711 | 0.01071 | -0.0467 | -90.6723
-11.5 | -0.9371 | 0.01028 | -0.0429 | -91.1576
-11 | -0.8907 | 0.00989 | -0.0416 | -90.0607
-10.5 | -0.8434 | 0.00946 | -0.0404 | -89.1543
-10 | -0.7941 | 0.00904 | -0.0395 | -87.8429
-9.5 | -0.7434 | 0.00865 | -0.0389 | -85.9422
-9 | -0.6925 | 0.00825 | -0.0383 | -83.9394
-8.5 | -0.6452 | 0.00759 | -0.0371 | -85.0066
-8 | -0.5898 | 0.00732 | -0.0373 | -80.5738
-7.5 | -0.5334 | 0.00709 | -0.0377 | -75.2327
-7 | -0.4768 | 0.00687 | -0.0381 | -69.4032
-6.5 | -0.4192 | 0.00669 | -0.0387 | -62.6607
-6 | -0.3611 | 0.00651 | -0.0395 | -55.4685
-5.5 | -0.303 | 0.00631 | -0.0402 | -48.019
-5 | -0.2442 | 0.00617 | -0.0411 | -39.5786
-4.5 | -0.1852 | 0.00604 | -0.042 | -30.6623
-4 | -0.1262 | 0.00589 | -0.0429 | -21.4261
-3.5 | -0.0665 | 0.00577 | -0.044 | -11.5251
-3 | -0.0073 | 0.00568 | -0.045 | -1.2852
-2.5 | 0.0523 | 0.00556 | -0.0461 | 9.4065
-1.5 | 0.1706 | 0.00526 | -0.0482 | 32.4335
-1 | 0.2296 | 0.00507 | -0.0493 | 45.286
-0.5 | 0.2884 | 0.0049 | -0.0504 | 58.8571
0 | 0.3406 | 0.00396 | -0.0507 | 86.0101
0.5 | 0.4004 | 0.00379 | -0.0519 | 105.6464
1 | 0.4604 | 0.00379 | -0.0532 | 121.4776
1.5 | 0.5213 | 0.00379 | -0.0547 | 137.5462
2 | 0.5816 | 0.00389 | -0.056 | 149.5116
2.5 | 0.6419 | 0.00395 | -0.0574 | 162.5063
3 | 0.7007 | 0.00413 | -0.0585 | 169.661
3.5 | 0.7582 | 0.00439 | -0.0594 | 172.7107
4 | 0.8131 | 0.00475 | -0.0599 | 171.1789
4.5 | 0.8674 | 0.0051 | -0.0603 | 170.0784
5 | 0.9186 | 0.00557 | -0.0601 | 164.9192
5.5 | 0.9644 | 0.00619 | -0.059 | 155.7997
6 | 1.009 | 0.00674 | -0.0577 | 149.7033
6.5 | 1.0431 | 0.00751 | -0.0544 | 138.8948
7 | 1.0641 | 0.00808 | -0.0485 | 131.6955
7.5 | 1.0748 | 0.00899 | -0.0411 | 119.5551
8 | 1.0946 | 0.00996 | -0.036 | 109.8996
8.5 | 1.1123 | 0.01121 | -0.031 | 99.2239
9 | 1.1332 | 0.0125 | -0.0269 | 90.656
9.5 | 1.147 | 0.01424 | -0.0223 | 80.5478
10 | 1.1735 | 0.01553 | -0.0195 | 75.5634
10.5 | 1.1969 | 0.01707 | -0.0166 | 70.1172
11 | 1.2249 | 0.01844 | -0.0144 | 66.4262
11.5 | 1.2513 | 0.01999 | -0.0122 | 62.5963
12 | 1.2773 | 0.02165 | -0.0102 | 58.9977
12.5 | 1.3026 | 0.02341 | -0.0083 | 55.6429
13 | 1.3291 | 0.02519 | -0.0067 | 52.763
13.5 | 1.3523 | 0.0272 | -0.0049 | 49.7169
14 | 1.3787 | 0.02907 | -0.0035 | 47.4269
14.5 | 1.4004 | 0.03131 | -0.002 | 44.7269
15 | 1.4193 | 0.03368 | -0.0002 | 42.1407
15.5 | 1.4789 | 0.03614 | -0.0065 | 40.9214
16 | 1.5066 | 0.03894 | -0.0071 | 38.6903
16.5 | 1.5416 | 0.04223 | -0.0099 | 36.5049
17 | 1.5825 | 0.0454 | -0.0135 | 34.8568
17.5 | 1.6103 | 0.04919 | -0.0158 | 32.7363
18 | 1.6253 | 0.05261 | -0.015 | 30.8934
18.5 | 1.6392 | 0.05605 | -0.0143 | 29.2453
19 | 1.6518 | 0.05972 | -0.0137 | 27.6591
19.5 | 1.6591 | 0.06398 | -0.0131 | 25.9315
20 | 1.6655 | 0.0683 | -0.0126 | 24.3851

## 141. Re 18M Mach 0.25 (1)
BIGFOIL.COM POLAR EXPORT
NACA65-520 a=0.2
NACA65-520 a=0.2 |  |  |  | Cl Max: | 1.67 | at alpha= | 13.5 | deg
JavaFoil+Calcfoil stall+Eppler ext transition |  |  |  | L/D Max: | 121.592 | at alpha= | 5.5 | deg
Re: | 18000000 |  |  | Cd Min: | 0.00542 | at alpha= | -0.5 | deg
Mach: | 0.25 |  |  | Cl=0 at alpha= | -2.7615 | deg
|  |  |  | @ Cl=0.1, Cd= | 0.0063651
|  |  |  | @ Cl=0.4, Cd= | 0.0057023
|  |  |  | @ Cl=0.6, Cd= | 0.0063644
alpha (deg) | Cl | Cd | Cm | Cl/Cd
-17 | -0.517 | 0.1223 | -0.007 | -4.226
-16.5 | -0.564 | 0.11499 | -0.008 | -4.904
-16 | -0.607 | 0.10856 | -0.008 | -5.587
-15.5 | -0.645 | 0.1031 | -0.009 | -6.251
-15 | -0.678 | 0.09613 | -0.01 | -7.056
-14.5 | -0.708 | 0.08881 | -0.011 | -7.968
-14 | -0.745 | 0.0707 | -0.013 | -10.536
-13.5 | -0.751 | 0.07397 | -0.013 | -10.158
-13 | -0.872 | 0.01917 | -0.019 | -45.514
-12.5 | -0.879 | 0.01767 | -0.02 | -49.74
-12 | -0.885 | 0.0148 | -0.021 | -59.819
-11.5 | -0.879 | 0.01324 | -0.022 | -66.418
-11 | -0.865 | 0.01209 | -0.023 | -71.589
-10.5 | -0.842 | 0.01145 | -0.024 | -73.558
-10 | -0.813 | 0.01067 | -0.025 | -76.246
-9.5 | -0.778 | 0.01006 | -0.026 | -77.334
-9 | -0.737 | 0.00964 | -0.028 | -76.453
-8.5 | -0.692 | 0.00918 | -0.029 | -75.361
-8 | -0.643 | 0.00839 | -0.03 | -76.662
-7.5 | -0.591 | 0.00851 | -0.031 | -69.448
-7 | -0.533 | 0.00811 | -0.032 | -65.698
-6.5 | -0.472 | 0.00747 | -0.033 | -63.222
-6 | -0.411 | 0.00727 | -0.034 | -56.588
-5.5 | -0.349 | 0.0071 | -0.035 | -49.204
-5 | -0.287 | 0.00694 | -0.036 | -41.312
-4.5 | -0.223 | 0.00686 | -0.037 | -32.566
-4 | -0.16 | 0.00668 | -0.038 | -23.893
-3.5 | -0.095 | 0.00664 | -0.04 | -14.379
-3 | -0.031 | 0.00651 | -0.041 | -4.744
-2.5 | 0.034 | 0.0064 | -0.042 | 5.298
-2 | 0.099 | 0.00637 | -0.043 | 15.562
-1.5 | 0.164 | 0.00605 | -0.044 | 27.169
-1 | 0.229 | 0.00609 | -0.045 | 37.638
-0.5 | 0.294 | 0.00542 | -0.046 | 54.352
0 | 0.36 | 0.00561 | -0.047 | 64.158
0.5 | 0.425 | 0.00576 | -0.048 | 73.69
1 | 0.488 | 0.00549 | -0.049 | 88.907
1.5 | 0.551 | 0.00617 | -0.05 | 89.335
2 | 0.614 | 0.00642 | -0.051 | 95.738
2.5 | 0.673 | 0.00673 | -0.052 | 99.998
3 | 0.735 | 0.00699 | -0.053 | 105.223
3.5 | 0.797 | 0.00723 | -0.054 | 110.161
4 | 0.858 | 0.00749 | -0.055 | 114.567
4.5 | 0.919 | 0.0078 | -0.056 | 117.912
5 | 0.98 | 0.00815 | -0.057 | 120.301
5.5 | 1.04 | 0.00855 | -0.058 | 121.592
6 | 1.099 | 0.00927 | -0.059 | 118.609
6.5 | 1.157 | 0.00991 | -0.06 | 116.816
7 | 1.213 | 0.01061 | -0.061 | 114.308
7.5 | 1.267 | 0.01166 | -0.062 | 108.588
8 | 1.318 | 0.01328 | -0.063 | 99.256
8.5 | 1.369 | 0.01408 | -0.064 | 97.188
9 | 1.416 | 0.01483 | -0.065 | 95.516
9.5 | 1.461 | 0.01558 | -0.066 | 93.786
10 | 1.502 | 0.01641 | -0.067 | 91.539
10.5 | 1.54 | 0.01728 | -0.068 | 89.168
11 | 1.575 | 0.01819 | -0.069 | 86.588
11.5 | 1.604 | 0.01925 | -0.069 | 83.326
12 | 1.63 | 0.02041 | -0.07 | 79.823
12.5 | 1.65 | 0.02159 | -0.071 | 76.411
13 | 1.664 | 0.02298 | -0.072 | 72.421
13.5 | 1.67 | 0.02427 | -0.073 | 68.808
14 | 1.667 | 0.02583 | -0.074 | 64.55
14.5 | 1.657 | 0.0275 | -0.075 | 60.256
15 | 1.639 | 0.0291 | -0.075 | 56.325
15.5 | 1.614 | 0.03103 | -0.076 | 52.01
16 | 1.581 | 0.03301 | -0.077 | 47.905
16.5 | 1.539 | 0.03565 | -0.078 | 43.177
17 | 1.485 | 0.03859 | -0.078 | 38.473
17.5 | 1.423 | 0.04121 | -0.079 | 34.519
18 | 1.353 | 0.04493 | -0.08 | 30.108
18.5 | 1.276 | 0.04898 | -0.08 | 26.056

## 142. Re 18M Mach 0.25 (2)
BIGFOIL.COM POLAR EXPORT
NACA65-520 a=0.2
NACA65-520 a=0.2 |  |  |  | Cl Max: | 1.6268 | at alpha= | 20 | deg
XFOIL ncrit=9 |  |  |  | L/D Max: | 178.977 | at alpha= | 3.5 | deg
Re: | 18000000 |  |  | Cd Min: | 0.08176 | at alpha= | 20 | deg
Mach: | 0.25 |  |  | Cl=0 at alpha= | -2.9603 | deg
|  |  |  | @ Cl=0.1, Cd= | 0.005522
|  |  |  | @ Cl=0.4, Cd= | 0.0038535
|  |  |  | @ Cl=0.6, Cd= | 0.0039333
alpha (deg) | Cl | Cd | Cm | Cl/Cd
-20 | -1.3285 | 0.04968 | -0.0976 | -26.7411
-19.5 | -1.3349 | 0.04368 | -0.0983 | -30.5609
-19 | -1.3389 | 0.03838 | -0.0981 | -34.8854
-18.5 | -1.3351 | 0.03407 | -0.097 | -39.187
-18 | -1.3243 | 0.03053 | -0.0954 | -43.377
-17.5 | -1.3085 | 0.02759 | -0.0933 | -47.4266
-17 | -1.2893 | 0.025 | -0.0909 | -51.572
-16.5 | -1.2662 | 0.02284 | -0.0883 | -55.4378
-16 | -1.2408 | 0.02088 | -0.0855 | -59.4253
-15.5 | -1.2109 | 0.01927 | -0.0827 | -62.8386
-15 | -1.1803 | 0.01779 | -0.0798 | -66.3463
-14.5 | -1.1487 | 0.01641 | -0.0768 | -70
-14 | -1.1152 | 0.01521 | -0.0737 | -73.3202
-13.5 | -1.0773 | 0.01428 | -0.0709 | -75.4412
-13 | -1.0407 | 0.01332 | -0.0678 | -78.1306
-12.5 | -1.0044 | 0.01244 | -0.0645 | -80.7395
-12 | -0.9666 | 0.01169 | -0.0612 | -82.6861
-11.5 | -0.9289 | 0.01101 | -0.0578 | -84.3688
-11 | -0.8921 | 0.01044 | -0.0539 | -85.4502
-10.5 | -0.8592 | 0.00998 | -0.049 | -86.0922
-10 | -0.8113 | 0.00951 | -0.0469 | -85.3102
-9.5 | -0.7616 | 0.00905 | -0.0452 | -84.1547
-9 | -0.7091 | 0.00865 | -0.044 | -81.9769
-8.5 | -0.6555 | 0.00825 | -0.043 | -79.4545
-8 | -0.6079 | 0.00752 | -0.0412 | -80.8378
-7.5 | -0.5494 | 0.00728 | -0.0412 | -75.467
-7 | -0.491 | 0.00704 | -0.0412 | -69.7443
-6.5 | -0.4315 | 0.00682 | -0.0415 | -63.2698
-6 | -0.3712 | 0.00662 | -0.042 | -56.0725
-5.5 | -0.311 | 0.00642 | -0.0426 | -48.4424
-5 | -0.2504 | 0.00626 | -0.0433 | -40
-4.5 | -0.1892 | 0.00613 | -0.0441 | -30.8646
-4 | -0.128 | 0.00596 | -0.0449 | -21.4765
-3.5 | -0.0663 | 0.00582 | -0.0459 | -11.3918
-3 | -0.0049 | 0.00573 | -0.0469 | -0.85515
-2.5 | 0.0568 | 0.00562 | -0.048 | 10.1068
-2 | 0.1185 | 0.00548 | -0.0491 | 21.6241
-1.5 | 0.179 | 0.00531 | -0.0501 | 33.71
-1 | 0.2401 | 0.00512 | -0.0512 | 46.8945
-0.5 | 0.3007 | 0.00492 | -0.0523 | 61.1179
0 | 0.354 | 0.00395 | -0.0524 | 89.6203
0.5 | 0.416 | 0.00382 | -0.0537 | 108.9005
1 | 0.4782 | 0.00382 | -0.0551 | 125.1832
1.5 | 0.5414 | 0.00383 | -0.0566 | 141.3577
2 | 0.6038 | 0.00394 | -0.0579 | 153.2487
2.5 | 0.6666 | 0.00399 | -0.0594 | 167.0677
3 | 0.7282 | 0.00413 | -0.0606 | 176.3196
3.5 | 0.7875 | 0.0044 | -0.0614 | 178.9773
4 | 0.8446 | 0.00475 | -0.0619 | 177.8105
4.5 | 0.9002 | 0.00511 | -0.0621 | 176.1644
5 | 0.9517 | 0.00562 | -0.0615 | 169.3416
5.5 | 0.997 | 0.00627 | -0.0598 | 159.0112
6 | 1.0405 | 0.00683 | -0.0577 | 152.3426
6.5 | 1.0666 | 0.00754 | -0.0524 | 141.4589
7 | 1.0622 | 0.00863 | -0.0418 | 123.0823
7.5 | 1.0778 | 0.0098 | -0.0356 | 109.9796
8 | 1.0959 | 0.01114 | -0.0304 | 98.3752
8.5 | 1.1119 | 0.01273 | -0.0254 | 87.3449
9 | 1.1297 | 0.01443 | -0.021 | 78.2883
9.5 | 1.1369 | 0.01674 | -0.0157 | 67.9152
10 | 1.1633 | 0.01832 | -0.0129 | 63.4989
10.5 | 1.1851 | 0.02027 | -0.0099 | 58.4657
11 | 1.2127 | 0.022 | -0.0076 | 55.1227
11.5 | 1.2393 | 0.02387 | -0.0055 | 51.9187
12 | 1.2675 | 0.02573 | -0.0036 | 49.2616
12.5 | 1.2938 | 0.02775 | -0.0017 | 46.6234
13 | 1.3195 | 0.02994 | 0 | 44.0715
13.5 | 1.3424 | 0.03235 | 0.0018 | 41.4961
14 | 1.369 | 0.03457 | 0.0032 | 39.6008
14.5 | 1.3914 | 0.03716 | 0.0047 | 37.4435
15 | 1.4103 | 0.03992 | 0.0065 | 35.3282
15.5 | 1.4697 | 0.04337 | -0.0004 | 33.8875
16 | 1.4971 | 0.04629 | -0.0003 | 32.3418
16.5 | 1.526 | 0.05043 | -0.0025 | 30.2598
17 | 1.5593 | 0.0547 | -0.0055 | 28.5064
17.5 | 1.588 | 0.05905 | -0.0079 | 26.8925
18 | 1.6029 | 0.0629 | -0.0072 | 25.4833
18.5 | 1.6097 | 0.06748 | -0.0064 | 23.8545
19 | 1.617 | 0.07207 | -0.0057 | 22.4365
19.5 | 1.6222 | 0.07692 | -0.0051 | 21.0894
20 | 1.6268 | 0.08176 | -0.0046 | 19.8973

## 143. Re 18M Mach 0.50 (1)
BIGFOIL.COM POLAR EXPORT
NACA65-520 a=0.2
NACA65-520 a=0.2 |  |  |  | Cl Max: | 1.528 | at alpha= | 9.5 | deg
JavaFoil+Calcfoil stall+Eppler ext transition |  |  |  | L/D Max: | 108.776 | at alpha= | 5 | deg
Re: | 18000000 |  |  | Cd Min: | 0.00578 | at alpha= | -0.5 | deg
Mach: | 0.5 |  |  | Cl=0 at alpha= | -2.7639 | deg
|  |  |  | @ Cl=0.1, Cd= | 0.0068271
|  |  |  | @ Cl=0.4, Cd= | 0.006097
|  |  |  | @ Cl=0.6, Cd= | 0.0069121
alpha (deg) | Cl | Cd | Cm | Cl/Cd
-20 | -0.992 | 0.17955 | -0.005 | -5.527
-19.5 | -0.964 | 0.17299 | -0.006 | -5.57
-19 | -0.934 | 0.17236 | -0.006 | -5.419
-18.5 | -0.905 | 0.16671 | -0.006 | -5.428
-18 | -0.879 | 0.15005 | -0.007 | -5.855
-17.5 | -0.85 | 0.14417 | -0.008 | -5.894
-17 | -0.82 | 0.13865 | -0.008 | -5.916
-16.5 | -0.791 | 0.13476 | -0.008 | -5.869
-16 | -0.763 | 0.11808 | -0.009 | -6.464
-15.5 | -0.736 | 0.11131 | -0.01 | -6.611
-15 | -0.709 | 0.10175 | -0.011 | -6.972
-14.5 | -0.68 | 0.09758 | -0.011 | -6.964
-14 | -0.657 | 0.08407 | -0.013 | -7.819
-13.5 | -0.638 | 0.07151 | -0.015 | -8.915
-13 | -0.694 | 0.02026 | -0.021 | -34.239
-12.5 | -0.561 | 0.08623 | -0.012 | -6.508
-12 | -0.532 | 0.08142 | -0.013 | -6.538
-11.5 | -0.505 | 0.07306 | -0.014 | -6.919
-11 | -0.482 | 0.06339 | -0.017 | -7.598
-10.5 | -0.532 | 0.01516 | -0.027 | -35.073
-10 | -0.418 | 0.06551 | -0.015 | -6.38
-9.5 | -0.388 | 0.07134 | -0.014 | -5.432
-9 | -0.361 | 0.05743 | -0.016 | -6.278
-8.5 | -0.541 | 0.04834 | -0.02 | -11.2
-8 | -0.646 | 0.01154 | -0.033 | -55.997
-7.5 | -0.617 | 0.01034 | -0.034 | -59.602
-7 | -0.567 | 0.0097 | -0.035 | -58.453
-6.5 | -0.509 | 0.00914 | -0.037 | -55.689
-6 | -0.448 | 0.00822 | -0.038 | -54.526
-5.5 | -0.383 | 0.00762 | -0.039 | -50.345
-5 | -0.317 | 0.00777 | -0.041 | -40.838
-4.5 | -0.248 | 0.00754 | -0.042 | -32.866
-4 | -0.178 | 0.00734 | -0.043 | -24.19
-3.5 | -0.106 | 0.00718 | -0.044 | -14.811
-3 | -0.034 | 0.00704 | -0.045 | -4.891
-2.5 | 0.038 | 0.00698 | -0.047 | 5.418
-2 | 0.111 | 0.0068 | -0.048 | 16.316
-1.5 | 0.184 | 0.00644 | -0.049 | 28.54
-1 | 0.256 | 0.00616 | -0.05 | 41.622
-0.5 | 0.329 | 0.00578 | -0.051 | 56.959
0 | 0.398 | 0.00609 | -0.052 | 65.368
0.5 | 0.469 | 0.00634 | -0.053 | 73.924
1 | 0.539 | 0.00662 | -0.054 | 81.485
1.5 | 0.61 | 0.00696 | -0.056 | 87.568
2 | 0.68 | 0.00735 | -0.057 | 92.492
2.5 | 0.743 | 0.00782 | -0.058 | 94.92
3 | 0.811 | 0.00819 | -0.059 | 99.002
3.5 | 0.879 | 0.00856 | -0.06 | 102.688
4 | 0.946 | 0.00892 | -0.061 | 106.067
4.5 | 1.013 | 0.00939 | -0.062 | 107.925
5 | 1.08 | 0.00993 | -0.063 | 108.776
5.5 | 1.145 | 0.01055 | -0.064 | 108.526
6 | 1.21 | 0.01163 | -0.065 | 104.024
6.5 | 1.272 | 0.01262 | -0.067 | 100.859
7 | 1.33 | 0.01374 | -0.068 | 96.779
7.5 | 1.381 | 0.01657 | -0.068 | 83.339
8 | 1.431 | 0.01782 | -0.069 | 80.301
8.5 | 1.476 | 0.01907 | -0.07 | 77.371
9 | 1.508 | 0.02036 | -0.071 | 74.083
9.5 | 1.528 | 0.02179 | -0.073 | 70.108
10 | 1.526 | 0.02339 | -0.073 | 65.25
10.5 | 1.488 | 0.02555 | -0.074 | 58.249
11 | 1.361 | 0.02813 | -0.075 | 48.369
11.5 | 0.947 | 0.03225 | -0.076 | 29.359
12 | 0.978 | 0.0325 | -0.077 | 30.11
12.5 | 1.007 | 0.03648 | -0.078 | 27.608
13 | 1.039 | 0.03657 | -0.079 | 28.404
13.5 | 1.067 | 0.04042 | -0.08 | 26.396
14 | 1.094 | 0.04502 | -0.08 | 24.304
14.5 | 1.123 | 0.04786 | -0.081 | 23.455

## 144. Re 18M Mach 0.50 (2)
BIGFOIL.COM POLAR EXPORT
NACA65-520 a=0.2
NACA65-520 a=0.2 |  |  |  | Cl Max: | 1.4597 | at alpha= | 16.5 | deg
XFOIL ncrit=9 |  |  |  | L/D Max: | 199.957 | at alpha= | 3.5 | deg
Re: | 18000000 |  |  | Cd Min: | 0.15743 | at alpha= | 20 | deg
Mach: | 0.5 |  |  | Cl=0 at alpha= | -3.0659 | deg
|  |  |  | @ Cl=0.1, Cd= | 0.0058295
|  |  |  | @ Cl=0.4, Cd= | 0.0043407
|  |  |  | @ Cl=0.6, Cd= | 0.0040183
alpha (deg) | Cl | Cd | Cm | Cl/Cd
-15 | -0.6092 | 0.08791 | -0.0953 | -6.9298
-14.5 | -0.6002 | 0.07936 | -0.1002 | -7.563
-14 | -0.609 | 0.06771 | -0.109 | -8.9942
-13.5 | -0.638 | 0.0563 | -0.1167 | -11.3321
-13 | -0.6596 | 0.04762 | -0.1206 | -13.8513
-12.5 | -0.6965 | 0.03908 | -0.1223 | -17.8224
-12 | -0.7238 | 0.03239 | -0.1212 | -22.3464
-11.5 | -0.7474 | 0.02668 | -0.1177 | -28.0135
-11 | -0.7734 | 0.02127 | -0.1119 | -36.3611
-10.5 | -0.7795 | 0.0172 | -0.1051 | -45.3198
-10 | -0.7934 | 0.01327 | -0.0955 | -59.789
-9.5 | -0.7605 | 0.01161 | -0.0886 | -65.5039
-9 | -0.7146 | 0.01058 | -0.0832 | -67.5425
-8.5 | -0.667 | 0.00977 | -0.078 | -68.2702
-8 | -0.6214 | 0.00907 | -0.0725 | -68.5116
-7.5 | -0.5844 | 0.00855 | -0.0653 | -68.3509
-7 | -0.539 | 0.00784 | -0.06 | -68.75
-6.5 | -0.474 | 0.00751 | -0.0579 | -63.1158
-6 | -0.408 | 0.00722 | -0.0563 | -56.5097
-5.5 | -0.3399 | 0.00697 | -0.0554 | -48.7661
-5 | -0.2708 | 0.00672 | -0.055 | -40.2976
-4.5 | -0.2016 | 0.00649 | -0.0548 | -31.0632
-4 | -0.1314 | 0.00632 | -0.055 | -20.7911
-3.5 | -0.0613 | 0.00616 | -0.0555 | -9.9513
-3 | 0.0093 | 0.00601 | -0.0562 | 1.5474
-2.5 | 0.0804 | 0.00586 | -0.0571 | 13.7201
-2 | 0.151 | 0.00575 | -0.0581 | 26.2609
-1.5 | 0.2205 | 0.00559 | -0.059 | 39.4454
-1 | 0.29 | 0.00535 | -0.0599 | 54.2056
-0.5 | 0.3583 | 0.00511 | -0.0609 | 70.1174
0 | 0.4163 | 0.00404 | -0.0605 | 103.0446
0.5 | 0.488 | 0.00397 | -0.0619 | 122.9219
1 | 0.5601 | 0.00398 | -0.0634 | 140.7286
1.5 | 0.6331 | 0.00405 | -0.065 | 156.321
2 | 0.7056 | 0.00414 | -0.0665 | 170.4348
2.5 | 0.7777 | 0.00428 | -0.0678 | 181.7056
3 | 0.8497 | 0.00442 | -0.069 | 192.2398
3.5 | 0.9198 | 0.0046 | -0.0697 | 199.9565
4 | 0.9845 | 0.00493 | -0.0695 | 199.6957
4.5 | 1.0409 | 0.00545 | -0.0676 | 190.9908
5 | 1.0903 | 0.00599 | -0.0645 | 182.02
5.5 | 1.108 | 0.00664 | -0.0554 | 166.8675
6 | 1.1147 | 0.00794 | -0.0457 | 140.3904
6.5 | 1.1219 | 0.00972 | -0.0371 | 115.4218
7 | 1.1358 | 0.01163 | -0.0302 | 97.6612
7.5 | 1.1241 | 0.01472 | -0.0211 | 76.3655
8 | 1.1333 | 0.01729 | -0.0149 | 65.5466
8.5 | 1.1239 | 0.02092 | -0.0076 | 53.7237
9 | 1.1157 | 0.02484 | -0.0012 | 44.9155
10.5 | 1.1403 | 0.0358 | 0.0108 | 31.852
11 | 1.171 | 0.03853 | 0.0129 | 30.3919
11.5 | 1.198 | 0.04164 | 0.0149 | 28.7704
12 | 1.2257 | 0.04487 | 0.0168 | 27.3167
12.5 | 1.2539 | 0.04816 | 0.0185 | 26.0361
13 | 1.2828 | 0.05152 | 0.02 | 24.8991
13.5 | 1.3076 | 0.05538 | 0.0214 | 23.6114
14 | 1.3323 | 0.05938 | 0.0226 | 22.4368
14.5 | 1.3537 | 0.06384 | 0.0236 | 21.2046
15 | 1.3752 | 0.0684 | 0.0244 | 20.1053
15.5 | 1.3942 | 0.07331 | 0.025 | 19.0179
16 | 1.4171 | 0.07933 | 0.0232 | 17.8634
16.5 | 1.4597 | 0.08884 | 0.0134 | 16.4307
17 | 1.4272 | 0.09333 | 0.0214 | 15.292
17.5 | 1.4112 | 0.10205 | 0.0199 | 13.8285
18 | 1.3949 | 0.11167 | 0.0169 | 12.4913
18.5 | 1.3718 | 0.12246 | 0.0124 | 11.202
19 | 1.3494 | 0.13365 | 0.0069 | 10.0965
19.5 | 1.3248 | 0.14534 | 0.0005 | 9.1152
20 | 1.3003 | 0.15743 | -0.0067 | 8.2595

## 145. Re 20M Mach 0.00 (1)
BIGFOIL.COM POLAR EXPORT
NACA65-520 a=0.2
NACA65-520 a=0.2 |  |  |  | Cl Max: | 1.732 | at alpha= | 15.5 | deg
JavaFoil+Calcfoil stall+Eppler ext transition |  |  |  | L/D Max: | 123.877 | at alpha= | 5 | deg
Re: | 20000000 |  |  | Cd Min: | 0.00533 | at alpha= | -0.5 | deg
Mach: | 0 |  |  | Cl=0 at alpha= | -2.7619 | deg
|  |  |  | @ Cl=0.1, Cd= | 0.0063054
|  |  |  | @ Cl=0.4, Cd= | 0.0056251
|  |  |  | @ Cl=0.6, Cd= | 0.0062821
alpha (deg) | Cl | Cd | Cm | Cl/Cd
-19.5 | -0.767 | 0.13625 | -0.005 | -5.63
-19 | -0.783 | 0.13049 | -0.006 | -6.004
-18.5 | -0.804 | 0.11866 | -0.006 | -6.772
-18 | -0.821 | 0.11013 | -0.007 | -7.452
-17.5 | -0.837 | 0.10143 | -0.008 | -8.25
-17 | -0.853 | 0.0917 | -0.009 | -9.304
-16.5 | -0.862 | 0.08736 | -0.009 | -9.869
-16 | -0.879 | 0.07584 | -0.01 | -11.587
-15.5 | -0.952 | 0.03493 | -0.013 | -27.267
-15 | -0.983 | 0.02298 | -0.015 | -42.772
-14.5 | -0.994 | 0.01845 | -0.016 | -53.877
-14 | -0.994 | 0.01632 | -0.017 | -60.943
-13.5 | -0.989 | 0.0148 | -0.018 | -66.82
-13 | -0.979 | 0.01362 | -0.019 | -71.852
-12.5 | -0.963 | 0.01273 | -0.02 | -75.651
-12 | -0.943 | 0.01193 | -0.021 | -79.023
-11.5 | -0.918 | 0.01121 | -0.022 | -81.888
-11 | -0.888 | 0.01062 | -0.023 | -83.676
-10.5 | -0.855 | 0.01012 | -0.024 | -84.461
-10 | -0.816 | 0.00974 | -0.025 | -83.86
-9.5 | -0.775 | 0.00934 | -0.026 | -82.988
-9 | -0.731 | 0.0086 | -0.027 | -84.953
-8.5 | -0.683 | 0.00855 | -0.028 | -79.882
-8 | -0.631 | 0.00823 | -0.029 | -76.689
-7.5 | -0.576 | 0.00796 | -0.03 | -72.353
-7 | -0.518 | 0.00735 | -0.031 | -70.542
-6.5 | -0.459 | 0.00717 | -0.032 | -64.109
-6 | -0.4 | 0.00702 | -0.033 | -56.945
-5.5 | -0.339 | 0.00684 | -0.034 | -49.607
-5 | -0.278 | 0.00672 | -0.035 | -41.416
-4.5 | -0.217 | 0.00661 | -0.036 | -32.807
-4 | -0.155 | 0.00652 | -0.037 | -23.726
-3.5 | -0.092 | 0.00648 | -0.038 | -14.273
-3 | -0.03 | 0.00639 | -0.039 | -4.681
-2.5 | 0.033 | 0.00625 | -0.04 | 5.254
-2 | 0.096 | 0.00632 | -0.041 | 15.193
-1.5 | 0.159 | 0.00609 | -0.043 | 26.107
-1 | 0.222 | 0.00613 | -0.044 | 36.227
-0.5 | 0.285 | 0.00533 | -0.045 | 53.461
0 | 0.348 | 0.00546 | -0.046 | 63.815
0.5 | 0.411 | 0.00566 | -0.047 | 72.597
1 | 0.474 | 0.0059 | -0.048 | 80.353
1.5 | 0.537 | 0.00618 | -0.049 | 86.928
2 | 0.597 | 0.00627 | -0.05 | 95.142
2.5 | 0.654 | 0.0065 | -0.051 | 100.659
3 | 0.715 | 0.00669 | -0.052 | 106.85
3.5 | 0.775 | 0.00689 | -0.053 | 112.445
4 | 0.835 | 0.00713 | -0.054 | 117.103
4.5 | 0.894 | 0.0074 | -0.055 | 120.754
5 | 0.953 | 0.00769 | -0.056 | 123.877
5.5 | 1.011 | 0.00823 | -0.057 | 122.86
6 | 1.069 | 0.00875 | -0.058 | 122.222
6.5 | 1.126 | 0.00929 | -0.059 | 121.224
7 | 1.181 | 0.00991 | -0.059 | 119.181
7.5 | 1.234 | 0.01077 | -0.06 | 114.523
8 | 1.285 | 0.01213 | -0.061 | 105.925
8.5 | 1.336 | 0.01282 | -0.062 | 104.204
9 | 1.384 | 0.01342 | -0.063 | 103.144
9.5 | 1.43 | 0.01406 | -0.064 | 101.694
10 | 1.474 | 0.01477 | -0.065 | 99.816
10.5 | 1.516 | 0.01548 | -0.066 | 97.909
11 | 1.555 | 0.01624 | -0.067 | 95.744
11.5 | 1.59 | 0.01706 | -0.068 | 93.223
12 | 1.623 | 0.01798 | -0.069 | 90.244
12.5 | 1.652 | 0.01902 | -0.069 | 86.873
13 | 1.678 | 0.02004 | -0.07 | 83.738
13.5 | 1.698 | 0.02115 | -0.071 | 80.272
14 | 1.713 | 0.02234 | -0.072 | 76.663
14.5 | 1.724 | 0.02353 | -0.073 | 73.263
15 | 1.73 | 0.02484 | -0.074 | 69.67
15.5 | 1.732 | 0.02621 | -0.074 | 66.108
16 | 1.73 | 0.0277 | -0.075 | 62.459
16.5 | 1.724 | 0.02924 | -0.076 | 58.969
17 | 1.709 | 0.03102 | -0.077 | 55.102
17.5 | 1.69 | 0.03327 | -0.077 | 50.802
18 | 1.668 | 0.03543 | -0.078 | 47.07
18.5 | 1.641 | 0.03775 | -0.079 | 43.483
19 | 1.612 | 0.03996 | -0.079 | 40.343
19.5 | 1.58 | 0.04272 | -0.08 | 36.991
20 | 1.546 | 0.04523 | -0.081 | 34.178

## 146. Re 20M Mach 0.00 (2)
BIGFOIL.COM POLAR EXPORT
NACA65-520 a=0.2
NACA65-520 a=0.2 |  |  |  | Cl Max: | 1.687 | at alpha= | 20 | deg
XFOIL ncrit=9 |  |  |  | L/D Max: | 167.241 | at alpha= | 4 | deg
Re: | 20000000 |  |  | Cd Min: | 0.0646 | at alpha= | 20 | deg
Mach: | 0 |  |  | Cl=0 at alpha= | -2.9303 | deg
|  |  |  | @ Cl=0.1, Cd= | 0.0053792
|  |  |  | @ Cl=0.4, Cd= | 0.0037874
|  |  |  | @ Cl=0.6, Cd= | 0.0038747
alpha (deg) | Cl | Cd | Cm | Cl/Cd
-20 | -1.4492 | 0.02883 | -0.0782 | -50.2671
-19 | -1.4093 | 0.02454 | -0.0754 | -57.4287
-18.5 | -1.3856 | 0.02281 | -0.0738 | -60.7453
-18 | -1.3606 | 0.02119 | -0.0721 | -64.2095
-17.5 | -1.3341 | 0.01975 | -0.0703 | -67.5494
-17 | -1.306 | 0.01842 | -0.0683 | -70.9012
-16.5 | -1.2764 | 0.01725 | -0.0664 | -73.9942
-16 | -1.2465 | 0.01612 | -0.0642 | -77.3263
-15.5 | -1.2146 | 0.01515 | -0.0621 | -80.1716
-15 | -1.1821 | 0.01425 | -0.0598 | -82.9544
-14.5 | -1.15 | 0.01337 | -0.0573 | -86.0135
-14 | -1.116 | 0.01264 | -0.0548 | -88.2911
-13.5 | -1.08 | 0.01203 | -0.0524 | -89.7756
-13 | -1.0457 | 0.01141 | -0.0496 | -91.6477
-11.5 | -0.9384 | 0.01 | -0.0404 | -93.84
-11 | -0.891 | 0.00964 | -0.0394 | -92.4274
-10.5 | -0.8429 | 0.00922 | -0.0385 | -91.4208
-10 | -0.7931 | 0.00882 | -0.0379 | -89.9206
-9.5 | -0.7423 | 0.00845 | -0.0374 | -87.8462
-9 | -0.6907 | 0.00809 | -0.0371 | -85.377
-8.5 | -0.6431 | 0.00744 | -0.0361 | -86.4382
-8 | -0.5881 | 0.00716 | -0.0364 | -82.1369
-7.5 | -0.5319 | 0.00695 | -0.0368 | -76.5324
-7 | -0.4756 | 0.00674 | -0.0374 | -70.5638
-6.5 | -0.4182 | 0.00656 | -0.0381 | -63.75
-6 | -0.3603 | 0.00638 | -0.0388 | -56.4734
-5.5 | -0.3025 | 0.00619 | -0.0396 | -48.8691
-5 | -0.2441 | 0.00606 | -0.0405 | -40.2805
-4.5 | -0.1853 | 0.00594 | -0.0415 | -31.1953
-4 | -0.1265 | 0.00578 | -0.0425 | -21.8858
-3.5 | -0.0673 | 0.00569 | -0.0435 | -11.8278
-3 | -0.0083 | 0.00559 | -0.0446 | -1.4848
-2.5 | 0.0512 | 0.00547 | -0.0457 | 9.3601
-2 | 0.1103 | 0.00536 | -0.0469 | 20.5784
-1.5 | 0.1689 | 0.00519 | -0.0479 | 32.5434
-0.5 | 0.2862 | 0.00488 | -0.05 | 58.6475
0 | 0.3432 | 0.00446 | -0.051 | 76.9507
0.5 | 0.3974 | 0.00379 | -0.0516 | 104.8549
1 | 0.4575 | 0.00373 | -0.0529 | 122.6542
1.5 | 0.5175 | 0.00379 | -0.0543 | 136.5435
2 | 0.5779 | 0.00383 | -0.0557 | 150.8877
2.5 | 0.6372 | 0.00395 | -0.057 | 161.3165
3 | 0.6949 | 0.00416 | -0.058 | 167.0433
3.5 | 0.7509 | 0.00449 | -0.0587 | 167.2383
4 | 0.8061 | 0.00482 | -0.0593 | 167.2407
4.5 | 0.86 | 0.00516 | -0.0597 | 166.6667
5 | 0.9103 | 0.00565 | -0.0595 | 161.115
5.5 | 0.9566 | 0.00624 | -0.0586 | 153.3013
6 | 1.0001 | 0.00682 | -0.0571 | 146.6422
6.5 | 1.0346 | 0.00756 | -0.054 | 136.8519
7 | 1.0653 | 0.00803 | -0.05 | 132.665
7.5 | 1.0748 | 0.00883 | -0.0422 | 121.7214
8 | 1.0951 | 0.00975 | -0.0372 | 112.3179
8.5 | 1.1142 | 0.01087 | -0.0324 | 102.5023
9 | 1.1343 | 0.01214 | -0.0281 | 93.4349
9.5 | 1.1516 | 0.01365 | -0.0239 | 84.3663
10.5 | 1.2052 | 0.01621 | -0.0186 | 74.3492
11 | 1.2318 | 0.01758 | -0.0162 | 70.0683
11.5 | 1.26 | 0.01897 | -0.0142 | 66.4207
12 | 1.2876 | 0.02045 | -0.0123 | 62.9633
12.5 | 1.3138 | 0.02206 | -0.0105 | 59.5558
13 | 1.3397 | 0.02379 | -0.0087 | 56.3136
13.5 | 1.3626 | 0.02575 | -0.0069 | 52.9165
14 | 1.3884 | 0.02759 | -0.0055 | 50.3226
14.5 | 1.4122 | 0.02959 | -0.0041 | 47.7256
15 | 1.4327 | 0.03185 | -0.0025 | 44.9827
16 | 1.5099 | 0.03649 | -0.0069 | 41.3785
16.5 | 1.5379 | 0.03964 | -0.0083 | 38.7967
17 | 1.5736 | 0.0429 | -0.0114 | 36.6807
17.5 | 1.6097 | 0.04603 | -0.0143 | 34.9707
18 | 1.6409 | 0.04964 | -0.0171 | 33.056
18.5 | 1.6526 | 0.05344 | -0.0166 | 30.9244
19 | 1.6676 | 0.05673 | -0.016 | 29.3954
19.5 | 1.6789 | 0.06046 | -0.0154 | 27.7688
20 | 1.687 | 0.0646 | -0.015 | 26.1146

## 147. Re 20M Mach 0.10 (1)
BIGFOIL.COM POLAR EXPORT
NACA65-520 a=0.2
NACA65-520 a=0.2 |  |  |  | Cl Max: | 1.721 | at alpha= | 15 | deg
JavaFoil+Calcfoil stall+Eppler ext transition |  |  |  | L/D Max: | 123.737 | at alpha= | 5 | deg
Re: | 20000000 |  |  | Cd Min: | 0.00532 | at alpha= | -0.5 | deg
Mach: | 0.1 |  |  | Cl=0 at alpha= | -2.7619 | deg
|  |  |  | @ Cl=0.1, Cd= | 0.0063291
|  |  |  | @ Cl=0.4, Cd= | 0.0056152
|  |  |  | @ Cl=0.6, Cd= | 0.0063335
alpha (deg) | Cl | Cd | Cm | Cl/Cd
-19 | -0.737 | 0.13317 | -0.005 | -5.533
-18.5 | -0.758 | 0.12366 | -0.006 | -6.13
-18 | -0.778 | 0.1149 | -0.007 | -6.774
-17.5 | -0.797 | 0.10744 | -0.008 | -7.414
-17 | -0.815 | 0.09886 | -0.008 | -8.239
-16.5 | -0.825 | 0.09647 | -0.009 | -8.55
-16 | -0.84 | 0.08772 | -0.01 | -9.571
-15.5 | -0.863 | 0.07144 | -0.011 | -12.08
-15 | -0.953 | 0.02603 | -0.014 | -36.626
-14.5 | -0.972 | 0.0198 | -0.016 | -49.096
-14 | -0.977 | 0.01723 | -0.017 | -56.693
-13.5 | -0.976 | 0.01537 | -0.018 | -63.498
-13 | -0.967 | 0.01418 | -0.019 | -68.228
-12.5 | -0.955 | 0.01309 | -0.02 | -72.973
-12 | -0.937 | 0.01214 | -0.021 | -77.199
-11.5 | -0.914 | 0.0114 | -0.022 | -80.189
-11 | -0.886 | 0.01083 | -0.023 | -81.813
-10.5 | -0.854 | 0.01023 | -0.024 | -83.472
-10 | -0.817 | 0.00984 | -0.025 | -82.979
-9.5 | -0.776 | 0.00934 | -0.026 | -83.061
-9 | -0.732 | 0.00818 | -0.027 | -89.478
-8.5 | -0.686 | 0.00865 | -0.028 | -79.28
-8 | -0.633 | 0.00824 | -0.029 | -76.869
-7.5 | -0.578 | 0.00796 | -0.03 | -72.618
-7 | -0.521 | 0.00774 | -0.031 | -67.253
-6.5 | -0.461 | 0.00718 | -0.032 | -64.253
-6 | -0.401 | 0.007 | -0.033 | -57.368
-5.5 | -0.341 | 0.00689 | -0.034 | -49.462
-5 | -0.28 | 0.00678 | -0.035 | -41.231
-4.5 | -0.218 | 0.00663 | -0.036 | -32.85
-4 | -0.155 | 0.00658 | -0.037 | -23.625
-3.5 | -0.093 | 0.00648 | -0.038 | -14.342
-3 | -0.03 | 0.00637 | -0.04 | -4.72
-2.5 | 0.033 | 0.00626 | -0.041 | 5.27
-2 | 0.097 | 0.00634 | -0.042 | 15.235
-1.5 | 0.16 | 0.00611 | -0.043 | 26.159
-1 | 0.223 | 0.00621 | -0.044 | 35.936
-0.5 | 0.287 | 0.00532 | -0.045 | 53.869
0 | 0.35 | 0.00552 | -0.046 | 63.454
0.5 | 0.413 | 0.00564 | -0.047 | 73.235
1 | 0.477 | 0.00589 | -0.048 | 80.95
1.5 | 0.54 | 0.00617 | -0.049 | 87.473
2 | 0.599 | 0.00633 | -0.05 | 94.748
2.5 | 0.657 | 0.00653 | -0.051 | 100.676
3 | 0.718 | 0.00674 | -0.052 | 106.453
3.5 | 0.778 | 0.00693 | -0.053 | 112.334
4 | 0.838 | 0.00717 | -0.054 | 116.899
4.5 | 0.898 | 0.00747 | -0.055 | 120.245
5 | 0.957 | 0.00774 | -0.056 | 123.737
5.5 | 1.016 | 0.00831 | -0.057 | 122.204
6 | 1.074 | 0.00884 | -0.058 | 121.413
6.5 | 1.131 | 0.00939 | -0.059 | 120.516
7 | 1.186 | 0.00999 | -0.06 | 118.72
7.5 | 1.239 | 0.01088 | -0.061 | 113.861
8 | 1.29 | 0.01229 | -0.061 | 104.961
8.5 | 1.341 | 0.01299 | -0.062 | 103.22
9 | 1.389 | 0.01359 | -0.063 | 102.199
9.5 | 1.435 | 0.01423 | -0.064 | 100.84
10 | 1.479 | 0.01495 | -0.065 | 98.925
10.5 | 1.52 | 0.01569 | -0.066 | 96.91
11 | 1.558 | 0.01648 | -0.067 | 94.576
11.5 | 1.593 | 0.01732 | -0.068 | 91.997
12 | 1.625 | 0.01826 | -0.069 | 89.004
12.5 | 1.653 | 0.01934 | -0.07 | 85.484
13 | 1.678 | 0.02038 | -0.071 | 82.307
13.5 | 1.696 | 0.02154 | -0.071 | 78.756
14 | 1.709 | 0.02276 | -0.072 | 75.103
14.5 | 1.717 | 0.02397 | -0.073 | 71.641
15 | 1.721 | 0.02536 | -0.074 | 67.874
15.5 | 1.721 | 0.02672 | -0.075 | 64.388
16 | 1.715 | 0.02834 | -0.075 | 60.527
16.5 | 1.705 | 0.02991 | -0.076 | 57.002
17 | 1.686 | 0.03181 | -0.077 | 53.009
17.5 | 1.663 | 0.0342 | -0.078 | 48.611
18 | 1.635 | 0.03637 | -0.078 | 44.954
18.5 | 1.604 | 0.03888 | -0.079 | 41.244
19 | 1.569 | 0.04159 | -0.08 | 37.723
19.5 | 1.532 | 0.04412 | -0.08 | 34.726
20 | 1.493 | 0.04693 | -0.081 | 31.807

## 148. Re 20M Mach 0.10 (2)
BIGFOIL.COM POLAR EXPORT
NACA65-520 a=0.2
NACA65-520 a=0.2 |  |  |  | Cl Max: | 1.6819 | at alpha= | 20 | deg
XFOIL ncrit=9 |  |  |  | L/D Max: | 168.817 | at alpha= | 3.5 | deg
Re: | 20000000 |  |  | Cd Min: | 0.0669 | at alpha= | 20 | deg
Mach: | 0.1 |  |  | Cl=0 at alpha= | -2.9341 | deg
|  |  |  | @ Cl=0.1, Cd= | 0.0053913
|  |  |  | @ Cl=0.4, Cd= | 0.003792
|  |  |  | @ Cl=0.6, Cd= | 0.0038664
alpha (deg) | Cl | Cd | Cm | Cl/Cd
-20 | -1.4378 | 0.03113 | -0.0821 | -46.187
-19.5 | -1.4209 | 0.02853 | -0.0809 | -49.8037
-19 | -1.4055 | 0.02599 | -0.0792 | -54.0785
-18.5 | -1.3843 | 0.02395 | -0.0775 | -57.7996
-18 | -1.3604 | 0.02217 | -0.0757 | -61.3622
-17.5 | -1.3346 | 0.02059 | -0.0737 | -64.8179
-17 | -1.3071 | 0.01914 | -0.0717 | -68.2915
-16.5 | -1.2778 | 0.01788 | -0.0696 | -71.4653
-16 | -1.2483 | 0.01665 | -0.0673 | -74.973
-15.5 | -1.2165 | 0.01561 | -0.0651 | -77.9308
-15 | -1.1839 | 0.01465 | -0.0627 | -80.8123
-14.5 | -1.1512 | 0.01372 | -0.0602 | -83.9067
-13.5 | -1.0806 | 0.01228 | -0.0552 | -87.9967
-11.5 | -0.9417 | 0.01012 | -0.0422 | -93.0534
-11 | -0.8947 | 0.00974 | -0.0409 | -91.8583
-10.5 | -0.8467 | 0.00931 | -0.0398 | -90.9452
-10 | -0.7968 | 0.00891 | -0.0391 | -89.4276
-9.5 | -0.7461 | 0.00852 | -0.0384 | -87.5704
-9 | -0.694 | 0.00816 | -0.038 | -85.049
-8.5 | -0.6464 | 0.0075 | -0.0369 | -86.1867
-8 | -0.5916 | 0.00719 | -0.037 | -82.2809
-7.5 | -0.5349 | 0.00698 | -0.0374 | -76.6332
-7 | -0.4783 | 0.00676 | -0.0379 | -70.7544
-6.5 | -0.4205 | 0.00658 | -0.0385 | -63.9058
-6 | -0.3622 | 0.0064 | -0.0393 | -56.5938
-5.5 | -0.304 | 0.00621 | -0.04 | -48.9533
-5 | -0.2452 | 0.00608 | -0.0409 | -40.3289
-4.5 | -0.1861 | 0.00595 | -0.0419 | -31.2773
-4 | -0.1268 | 0.00579 | -0.0428 | -21.8998
-3.5 | -0.0673 | 0.00569 | -0.0439 | -11.8278
-3 | -0.0079 | 0.0056 | -0.0449 | -1.4107
-2.5 | 0.052 | 0.00548 | -0.0461 | 9.4891
-2 | 0.1115 | 0.00537 | -0.0472 | 20.7635
-1.5 | 0.1704 | 0.0052 | -0.0482 | 32.7692
-0.5 | 0.2884 | 0.00489 | -0.0504 | 58.9775
0.5 | 0.4002 | 0.00379 | -0.0519 | 105.5937
1 | 0.4607 | 0.00373 | -0.0533 | 123.5121
1.5 | 0.5211 | 0.00379 | -0.0546 | 137.4934
2 | 0.5819 | 0.00383 | -0.0561 | 151.9321
2.5 | 0.6416 | 0.00395 | -0.0573 | 162.4304
3 | 0.7 | 0.00415 | -0.0584 | 168.6747
3.5 | 0.7563 | 0.00448 | -0.0591 | 168.817
4 | 0.8117 | 0.00482 | -0.0597 | 168.4025
4.5 | 0.8658 | 0.00517 | -0.06 | 167.4662
5 | 0.9166 | 0.00564 | -0.0598 | 162.5177
5.5 | 0.9629 | 0.00624 | -0.0588 | 154.3109
6 | 1.0067 | 0.00681 | -0.0573 | 147.8267
6.5 | 1.0398 | 0.00757 | -0.0539 | 137.358
7 | 1.0639 | 0.00807 | -0.0484 | 131.834
7.5 | 1.0754 | 0.00894 | -0.0412 | 120.2908
8 | 1.094 | 0.00996 | -0.0359 | 109.8394
8.5 | 1.1128 | 0.01115 | -0.0311 | 99.8027
9 | 1.1343 | 0.01243 | -0.027 | 91.255
10 | 1.1781 | 0.0153 | -0.02 | 77
10.5 | 1.2041 | 0.01669 | -0.0174 | 72.145
11.5 | 1.2582 | 0.01961 | -0.0129 | 64.1611
12 | 1.2844 | 0.02123 | -0.0109 | 60.4993
12.5 | 1.3105 | 0.02293 | -0.009 | 57.1522
13 | 1.3384 | 0.02458 | -0.0074 | 54.4508
13.5 | 1.3627 | 0.0265 | -0.0057 | 51.4226
14 | 1.3874 | 0.02851 | -0.0042 | 48.6636
14.5 | 1.408 | 0.03081 | -0.0025 | 45.6994
15 | 1.4304 | 0.03301 | -0.0011 | 43.3323
16 | 1.506 | 0.03803 | -0.0055 | 39.6003
16.5 | 1.5357 | 0.0411 | -0.0069 | 37.365
17 | 1.5729 | 0.04428 | -0.0099 | 35.5217
17.5 | 1.6027 | 0.04807 | -0.0126 | 33.341
18 | 1.6363 | 0.05155 | -0.0154 | 31.742
18.5 | 1.6508 | 0.05516 | -0.015 | 29.9275
19 | 1.6615 | 0.05902 | -0.0143 | 28.1515
19.5 | 1.6704 | 0.06311 | -0.0138 | 26.4681
20 | 1.6819 | 0.0669 | -0.0134 | 25.1405

## 149. Re 20M Mach 0.25 (1)
BIGFOIL.COM POLAR EXPORT
NACA65-520 a=0.2
NACA65-520 a=0.2 |  |  |  | Cl Max: | 1.671 | at alpha= | 13.5 | deg
JavaFoil+Calcfoil stall+Eppler ext transition |  |  |  | L/D Max: | 121.549 | at alpha= | 5 | deg
Re: | 20000000 |  |  | Cd Min: | 0.00544 | at alpha= | -0.5 | deg
Mach: | 0.25 |  |  | Cl=0 at alpha= | -2.7615 | deg
|  |  |  | @ Cl=0.1, Cd= | 0.0063474
|  |  |  | @ Cl=0.4, Cd= | 0.0057115
|  |  |  | @ Cl=0.6, Cd= | 0.0064356
alpha (deg) | Cl | Cd | Cm | Cl/Cd
-17 | -0.517 | 0.12178 | -0.007 | -4.247
-16.5 | -0.564 | 0.11449 | -0.008 | -4.929
-16 | -0.607 | 0.10755 | -0.008 | -5.644
-15.5 | -0.645 | 0.10238 | -0.009 | -6.298
-15 | -0.679 | 0.09548 | -0.01 | -7.107
-14.5 | -0.708 | 0.08808 | -0.011 | -8.04
-14 | -0.752 | 0.06527 | -0.013 | -11.525
-13.5 | -0.754 | 0.07188 | -0.013 | -10.49
-13 | -0.875 | 0.01842 | -0.019 | -47.498
-12.5 | -0.881 | 0.01702 | -0.02 | -51.758
-12 | -0.888 | 0.01412 | -0.021 | -62.901
-11.5 | -0.88 | 0.013 | -0.022 | -67.742
-11 | -0.866 | 0.01184 | -0.023 | -73.176
-10.5 | -0.843 | 0.01123 | -0.024 | -75.064
-10 | -0.814 | 0.01045 | -0.025 | -77.88
-9.5 | -0.779 | 0.00989 | -0.026 | -78.755
-9 | -0.738 | 0.0095 | -0.028 | -77.689
-8.5 | -0.693 | 0.00817 | -0.029 | -84.81
-8 | -0.646 | 0.00867 | -0.03 | -74.503
-7.5 | -0.591 | 0.00837 | -0.031 | -70.605
-7 | -0.533 | 0.00796 | -0.032 | -66.936
-6.5 | -0.472 | 0.00738 | -0.033 | -64.052
-6 | -0.411 | 0.00717 | -0.034 | -57.362
-5.5 | -0.349 | 0.007 | -0.035 | -49.89
-5 | -0.287 | 0.00684 | -0.036 | -41.926
-4.5 | -0.223 | 0.00675 | -0.037 | -33.109
-4 | -0.16 | 0.00663 | -0.038 | -24.078
-3.5 | -0.095 | 0.00658 | -0.04 | -14.51
-3 | -0.031 | 0.00644 | -0.041 | -4.794
-2.5 | 0.034 | 0.00641 | -0.042 | 5.293
-2 | 0.099 | 0.00635 | -0.043 | 15.614
-1.5 | 0.164 | 0.00618 | -0.044 | 26.595
-1 | 0.229 | 0.0063 | -0.045 | 36.403
-0.5 | 0.294 | 0.00544 | -0.046 | 54.105
0 | 0.36 | 0.00557 | -0.047 | 64.521
0.5 | 0.425 | 0.0058 | -0.048 | 73.18
1 | 0.488 | 0.00556 | -0.049 | 87.776
1.5 | 0.551 | 0.00621 | -0.05 | 88.712
2 | 0.614 | 0.0065 | -0.051 | 94.563
2.5 | 0.673 | 0.00672 | -0.052 | 100.203
3 | 0.735 | 0.00695 | -0.053 | 105.787
3.5 | 0.797 | 0.00717 | -0.054 | 111.242
4 | 0.859 | 0.00743 | -0.055 | 115.636
4.5 | 0.92 | 0.00775 | -0.056 | 118.656
5 | 0.981 | 0.00807 | -0.057 | 121.549
5.5 | 1.04 | 0.00871 | -0.058 | 119.449
6 | 1.099 | 0.0093 | -0.059 | 118.208
6.5 | 1.158 | 0.00986 | -0.06 | 117.438
7 | 1.214 | 0.01057 | -0.061 | 114.773
7.5 | 1.267 | 0.01154 | -0.062 | 109.83
8 | 1.318 | 0.01317 | -0.063 | 100.115
8.5 | 1.37 | 0.01384 | -0.064 | 98.963
9 | 1.417 | 0.01453 | -0.065 | 97.549
9.5 | 1.462 | 0.01529 | -0.066 | 95.646
10 | 1.504 | 0.01608 | -0.067 | 93.528
10.5 | 1.542 | 0.01696 | -0.068 | 90.91
11 | 1.576 | 0.01783 | -0.069 | 88.361
11.5 | 1.606 | 0.01892 | -0.07 | 84.866
12 | 1.631 | 0.02006 | -0.07 | 81.297
12.5 | 1.651 | 0.02115 | -0.071 | 78.059
13 | 1.666 | 0.02253 | -0.072 | 73.925
13.5 | 1.671 | 0.02393 | -0.073 | 69.829
14 | 1.668 | 0.02543 | -0.074 | 65.607
14.5 | 1.658 | 0.02695 | -0.075 | 61.533
15 | 1.64 | 0.02863 | -0.075 | 57.286
15.5 | 1.615 | 0.03038 | -0.076 | 53.159
16 | 1.582 | 0.03232 | -0.077 | 48.952
16.5 | 1.541 | 0.03496 | -0.078 | 44.068
17 | 1.486 | 0.03775 | -0.078 | 39.356
17.5 | 1.424 | 0.04036 | -0.079 | 35.272
18 | 1.354 | 0.04395 | -0.08 | 30.798
18.5 | 1.277 | 0.04828 | -0.08 | 26.45

## 150. Re 20M Mach 0.25 (2)
BIGFOIL.COM POLAR EXPORT
NACA65-520 a=0.2
NACA65-520 a=0.2 |  |  |  | Cl Max: | 1.6466 | at alpha= | 20 | deg
XFOIL ncrit=9 |  |  |  | L/D Max: | 176.652 | at alpha= | 3.5 | deg
Re: | 20000000 |  |  | Cd Min: | 0.08019 | at alpha= | 20 | deg
Mach: | 0.25 |  |  | Cl=0 at alpha= | -2.9556 | deg
|  |  |  | @ Cl=0.1, Cd= | 0.005452
|  |  |  | @ Cl=0.4, Cd= | 0.0038679
|  |  |  | @ Cl=0.6, Cd= | 0.0038673
alpha (deg) | Cl | Cd | Cm | Cl/Cd
-20 | -1.3463 | 0.04806 | -0.0982 | -28.0129
-19.5 | -1.3486 | 0.04252 | -0.0986 | -31.7168
-19 | -1.352 | 0.03738 | -0.0981 | -36.1691
-18.5 | -1.3502 | 0.03299 | -0.0969 | -40.9276
-18 | -1.3369 | 0.02969 | -0.0951 | -45.0286
-17.5 | -1.3215 | 0.02676 | -0.0929 | -49.3834
-17 | -1.3007 | 0.02432 | -0.0904 | -53.4827
-16.5 | -1.2766 | 0.02224 | -0.0878 | -57.4011
-16 | -1.2507 | 0.02035 | -0.0849 | -61.4595
-15.5 | -1.2209 | 0.01877 | -0.0821 | -65.0453
-15 | -1.19 | 0.01731 | -0.0791 | -68.7464
-14.5 | -1.1572 | 0.01602 | -0.076 | -72.2347
-14 | -1.123 | 0.01486 | -0.0729 | -75.572
-13.5 | -1.0852 | 0.01393 | -0.0701 | -77.9038
-13 | -1.0488 | 0.01301 | -0.0669 | -80.6149
-12.5 | -1.0124 | 0.01215 | -0.0635 | -83.3251
-12 | -0.9741 | 0.01143 | -0.0602 | -85.2231
-11 | -0.9003 | 0.01026 | -0.0526 | -87.7485
-10.5 | -0.864 | 0.00982 | -0.0483 | -87.9837
-10 | -0.8153 | 0.00936 | -0.0463 | -87.1047
-9.5 | -0.7648 | 0.00892 | -0.0447 | -85.7399
-9 | -0.7121 | 0.00851 | -0.0435 | -83.678
-8.5 | -0.6574 | 0.00814 | -0.0428 | -80.7617
-8 | -0.6097 | 0.00741 | -0.0409 | -82.2807
-7.5 | -0.5515 | 0.00716 | -0.0409 | -77.0251
-7 | -0.4925 | 0.00693 | -0.041 | -71.0678
-6.5 | -0.433 | 0.00669 | -0.0413 | -64.7235
-6 | -0.3726 | 0.0065 | -0.0418 | -57.3231
-5.5 | -0.3122 | 0.00632 | -0.0424 | -49.3987
-5 | -0.2515 | 0.00616 | -0.0431 | -40.8279
-4.5 | -0.1901 | 0.00602 | -0.0439 | -31.5781
-4 | -0.1287 | 0.00586 | -0.0448 | -21.9625
-3.5 | -0.0672 | 0.00574 | -0.0458 | -11.7073
-3 | -0.0055 | 0.00565 | -0.0468 | -0.97345
-2.5 | 0.0564 | 0.00553 | -0.048 | 10.1989
-2 | 0.1179 | 0.00542 | -0.0491 | 21.7528
-1.5 | 0.1789 | 0.00525 | -0.0501 | 34.0762
-1 | 0.2402 | 0.00507 | -0.0512 | 47.3767
-0.5 | 0.3007 | 0.00492 | -0.0523 | 61.1179
0 | 0.3555 | 0.00403 | -0.0526 | 88.2134
0.5 | 0.4159 | 0.00381 | -0.0537 | 109.1601
1 | 0.4786 | 0.00376 | -0.0552 | 127.2872
1.5 | 0.5412 | 0.00383 | -0.0566 | 141.3055
2 | 0.6042 | 0.00387 | -0.058 | 156.124
2.5 | 0.6663 | 0.004 | -0.0593 | 166.575
3 | 0.7275 | 0.00415 | -0.0605 | 175.3012
3.5 | 0.7861 | 0.00445 | -0.0612 | 176.6517
4 | 0.8428 | 0.00482 | -0.0616 | 174.8548
4.5 | 0.8989 | 0.00517 | -0.0619 | 173.8685
5 | 0.9496 | 0.00568 | -0.0612 | 167.1831
5.5 | 0.9948 | 0.00632 | -0.0595 | 157.4051
6 | 1.0379 | 0.00689 | -0.0573 | 150.6386
7 | 1.0604 | 0.00866 | -0.0414 | 122.448
7.5 | 1.0772 | 0.00979 | -0.0355 | 110.0306
8 | 1.096 | 0.0111 | -0.0304 | 98.7387
8.5 | 1.1134 | 0.01263 | -0.0255 | 88.1552
9 | 1.1322 | 0.0143 | -0.0212 | 79.1748
10 | 1.1685 | 0.01803 | -0.0134 | 64.8087
10.5 | 1.1921 | 0.01985 | -0.0105 | 60.0554
11 | 1.2205 | 0.02153 | -0.0083 | 56.6883
11.5 | 1.2486 | 0.02329 | -0.0062 | 53.611
12 | 1.276 | 0.02519 | -0.0042 | 50.655
12.5 | 1.301 | 0.02728 | -0.0022 | 47.6906
13 | 1.3269 | 0.02943 | -0.0005 | 45.0866
13.5 | 1.3524 | 0.03165 | 0.0012 | 42.7299
14 | 1.3796 | 0.03382 | 0.0026 | 40.7924
14.5 | 1.3994 | 0.03661 | 0.0042 | 38.2245
15 | 1.4207 | 0.03931 | 0.0057 | 36.1409
16 | 1.4973 | 0.04533 | 0.0013 | 33.0311
16.5 | 1.5208 | 0.04929 | 0.0003 | 30.8541
17 | 1.5536 | 0.05314 | -0.002 | 29.236
17.5 | 1.5827 | 0.05734 | -0.0043 | 27.602
18 | 1.609 | 0.06201 | -0.0068 | 25.9474
18.5 | 1.6214 | 0.06669 | -0.007 | 24.3125
19 | 1.6303 | 0.0711 | -0.0063 | 22.9297
19.5 | 1.6389 | 0.07561 | -0.0058 | 21.6757
20 | 1.6466 | 0.08019 | -0.0053 | 20.5337

## 151. Re 20M Mach 0.50 (1)
BIGFOIL.COM POLAR EXPORT
NACA65-520 a=0.2
NACA65-520 a=0.2 |  |  |  | Cl Max: | 1.529 | at alpha= | 9.5 | deg
JavaFoil+Calcfoil stall+Eppler ext transition |  |  |  | L/D Max: | 109.988 | at alpha= | 5 | deg
Re: | 20000000 |  |  | Cd Min: | 0.00582 | at alpha= | -0.5 | deg
Mach: | 0.5 |  |  | Cl=0 at alpha= | -2.7639 | deg
|  |  |  | @ Cl=0.1, Cd= | 0.006816
|  |  |  | @ Cl=0.4, Cd= | 0.0061076
|  |  |  | @ Cl=0.6, Cd= | 0.0069635
alpha (deg) | Cl | Cd | Cm | Cl/Cd
-20 | -0.992 | 0.18152 | -0.005 | -5.466
-19.5 | -0.964 | 0.17662 | -0.006 | -5.456
-19 | -0.934 | 0.1707 | -0.006 | -5.474
-18.5 | -0.905 | 0.16786 | -0.007 | -5.394
-18 | -0.878 | 0.15537 | -0.007 | -5.653
-17.5 | -0.849 | 0.14769 | -0.008 | -5.75
-17 | -0.82 | 0.14152 | -0.008 | -5.795
-16.5 | -0.79 | 0.13926 | -0.008 | -5.675
-16 | -0.763 | 0.12013 | -0.009 | -6.354
-15.5 | -0.735 | 0.1165 | -0.01 | -6.306
-15 | -0.707 | 0.10621 | -0.01 | -6.659
-14.5 | -0.677 | 0.10421 | -0.01 | -6.493
-14 | -0.65 | 0.09443 | -0.011 | -6.882
-13.5 | -0.622 | 0.08806 | -0.012 | -7.065
-13 | -0.692 | 0.02067 | -0.021 | -33.494
-12.5 | -0.561 | 0.08499 | -0.012 | -6.605
-12 | -0.533 | 0.0813 | -0.013 | -6.551
-11.5 | -0.506 | 0.07222 | -0.014 | -7.007
-11 | -0.484 | 0.06111 | -0.017 | -7.917
-10.5 | -0.533 | 0.01478 | -0.027 | -36.045
-10 | -0.418 | 0.06506 | -0.015 | -6.426
-9.5 | -0.388 | 0.07011 | -0.014 | -5.527
-9 | -0.361 | 0.05705 | -0.016 | -6.321
-8.5 | -0.543 | 0.04701 | -0.021 | -11.56
-8 | -0.647 | 0.01129 | -0.033 | -57.296
-7.5 | -0.617 | 0.01018 | -0.034 | -60.595
-7 | -0.567 | 0.00954 | -0.035 | -59.483
-6.5 | -0.51 | 0.00899 | -0.037 | -56.655
-6 | -0.449 | 0.00729 | -0.038 | -61.554
-5.5 | -0.385 | 0.00796 | -0.039 | -48.411
-5 | -0.317 | 0.0076 | -0.041 | -41.723
-4.5 | -0.248 | 0.00739 | -0.042 | -33.538
-4 | -0.178 | 0.00725 | -0.043 | -24.477
-3.5 | -0.106 | 0.00711 | -0.044 | -14.958
-3 | -0.034 | 0.00695 | -0.045 | -4.954
-2.5 | 0.038 | 0.00685 | -0.047 | 5.524
-2 | 0.111 | 0.00681 | -0.048 | 16.278
-1.5 | 0.184 | 0.00692 | -0.049 | 26.562
-1 | 0.256 | 0.00676 | -0.05 | 37.963
-0.5 | 0.329 | 0.00582 | -0.051 | 56.589
0 | 0.398 | 0.0061 | -0.052 | 65.228
0.5 | 0.469 | 0.00637 | -0.053 | 73.577
1 | 0.539 | 0.00668 | -0.054 | 80.796
1.5 | 0.61 | 0.00701 | -0.056 | 87.01
2 | 0.68 | 0.00742 | -0.057 | 91.527
2.5 | 0.743 | 0.00779 | -0.058 | 95.342
3 | 0.811 | 0.00813 | -0.059 | 99.812
3.5 | 0.879 | 0.00848 | -0.06 | 103.702
4 | 0.947 | 0.00887 | -0.061 | 106.712
4.5 | 1.014 | 0.00934 | -0.062 | 108.54
5 | 1.08 | 0.00982 | -0.063 | 109.988
5.5 | 1.145 | 0.01076 | -0.064 | 106.417
6 | 1.21 | 0.01167 | -0.065 | 103.714
6.5 | 1.273 | 0.01257 | -0.067 | 101.265
7 | 1.33 | 0.01405 | -0.068 | 94.616
7.5 | 1.382 | 0.01628 | -0.068 | 84.886
8 | 1.432 | 0.01751 | -0.07 | 81.786
8.5 | 1.477 | 0.01871 | -0.071 | 78.916
9 | 1.509 | 0.01997 | -0.072 | 75.567
9.5 | 1.529 | 0.02134 | -0.073 | 71.647
10 | 1.527 | 0.02294 | -0.074 | 66.583
10.5 | 1.489 | 0.02509 | -0.074 | 59.347
11 | 1.362 | 0.02758 | -0.075 | 49.365
11.5 | 0.948 | 0.03161 | -0.076 | 29.972
12 | 0.979 | 0.03185 | -0.077 | 30.743
12.5 | 1.008 | 0.0357 | -0.078 | 28.227
13 | 1.04 | 0.03583 | -0.079 | 29.013
13.5 | 1.068 | 0.0396 | -0.08 | 26.968
14 | 1.095 | 0.04422 | -0.08 | 24.766
14.5 | 1.118 | 0.05097 | -0.081 | 21.925

## 152. Re 20M Mach 0.50 (2)
BIGFOIL.COM POLAR EXPORT
NACA65-520 a=0.2
NACA65-520 a=0.2 |  |  |  | Cl Max: | 1.4473 | at alpha= | 16.5 | deg
XFOIL ncrit=9 |  |  |  | L/D Max: | 198.831 | at alpha= | 3.5 | deg
Re: | 20000000 |  |  | Cd Min: | 0.15662 | at alpha= | 20 | deg
Mach: | 0.5 |  |  | Cl=0 at alpha= | -3.0599 | deg
|  |  |  | @ Cl=0.1, Cd= | 0.0057441
|  |  |  | @ Cl=0.4, Cd= | 0.0042163
|  |  |  | @ Cl=0.6, Cd= | 0.0039795
alpha (deg) | Cl | Cd | Cm | Cl/Cd
-15 | -0.6097 | 0.08777 | -0.0954 | -6.9466
-14.5 | -0.6008 | 0.07916 | -0.1004 | -7.5897
-14 | -0.6107 | 0.06736 | -0.1093 | -9.0662
-13.5 | -0.6401 | 0.05602 | -0.117 | -11.4263
-13 | -0.6621 | 0.04734 | -0.1209 | -13.9861
-12.5 | -0.6991 | 0.03883 | -0.1225 | -18.0041
-12 | -0.7266 | 0.03215 | -0.1213 | -22.6003
-11.5 | -0.7508 | 0.02645 | -0.1177 | -28.3856
-11 | -0.7778 | 0.02105 | -0.1118 | -36.9501
-10.5 | -0.7839 | 0.01702 | -0.1049 | -46.0576
-10 | -0.7915 | 0.01335 | -0.096 | -59.2884
-9.5 | -0.7679 | 0.01135 | -0.088 | -67.6564
-9 | -0.7219 | 0.01035 | -0.0824 | -69.7488
-8.5 | -0.6741 | 0.00958 | -0.0772 | -70.3653
-8 | -0.6294 | 0.00889 | -0.0714 | -70.7987
-7.5 | -0.5894 | 0.00845 | -0.0646 | -69.7515
-7 | -0.543 | 0.0077 | -0.0594 | -70.5195
-6.5 | -0.4775 | 0.00739 | -0.0574 | -64.6143
-6 | -0.4109 | 0.0071 | -0.0559 | -57.8732
-5.5 | -0.3423 | 0.00684 | -0.0551 | -50.0439
-5 | -0.2726 | 0.00661 | -0.0547 | -41.2405
-4.5 | -0.2033 | 0.00638 | -0.0545 | -31.8652
-4 | -0.133 | 0.00622 | -0.0548 | -21.3826
-3.5 | -0.0624 | 0.00607 | -0.0553 | -10.2801
-3 | 0.0085 | 0.00589 | -0.056 | 1.4431
-2.5 | 0.0797 | 0.00577 | -0.057 | 13.8128
-2 | 0.1502 | 0.00568 | -0.0579 | 26.4437
-1.5 | 0.2207 | 0.00552 | -0.059 | 39.9819
-1 | 0.2902 | 0.00531 | -0.06 | 54.6516
0 | 0.4177 | 0.00404 | -0.0607 | 103.3911
0.5 | 0.4881 | 0.00396 | -0.0619 | 123.2576
1 | 0.5609 | 0.00392 | -0.0636 | 143.0867
1.5 | 0.6332 | 0.00403 | -0.065 | 157.1216
2 | 0.7065 | 0.00408 | -0.0666 | 173.1618
2.5 | 0.778 | 0.00423 | -0.0679 | 183.9243
3 | 0.8491 | 0.00441 | -0.0689 | 192.5397
3.5 | 0.9186 | 0.00462 | -0.0696 | 198.8312
4 | 0.9832 | 0.00495 | -0.0693 | 198.6263
4.5 | 1.0377 | 0.0055 | -0.0671 | 188.6727
5 | 1.089 | 0.00599 | -0.0643 | 181.803
5.5 | 1.1091 | 0.0066 | -0.0556 | 168.0455
6 | 1.1095 | 0.00802 | -0.0449 | 138.3416
6.5 | 1.1169 | 0.00983 | -0.0365 | 113.6216
7 | 1.1367 | 0.01155 | -0.0303 | 98.4156
7.5 | 1.1111 | 0.01515 | -0.0196 | 73.3399
8 | 1.1262 | 0.01752 | -0.0141 | 64.2808
8.5 | 1.1226 | 0.02092 | -0.0074 | 53.6616
9 | 1.1166 | 0.02474 | -0.0012 | 45.1334
9.5 | 1.1127 | 0.02876 | 0.0041 | 38.6892
10 | 1.1331 | 0.03177 | 0.0073 | 35.6657
10.5 | 1.1496 | 0.03517 | 0.0104 | 32.6869
11 | 1.1779 | 0.03806 | 0.0127 | 30.9485
11.5 | 1.2053 | 0.04115 | 0.0147 | 29.2904
12 | 1.2346 | 0.04424 | 0.0166 | 27.9069
12.5 | 1.2651 | 0.04732 | 0.0183 | 26.735
13 | 1.2911 | 0.0509 | 0.0199 | 25.3654
13.5 | 1.317 | 0.05467 | 0.0214 | 24.09
14 | 1.342 | 0.05862 | 0.0226 | 22.8932
14.5 | 1.3642 | 0.06299 | 0.0237 | 21.6574
15 | 1.3905 | 0.06718 | 0.0246 | 20.6981
15.5 | 1.4093 | 0.07215 | 0.0251 | 19.5329
16 | 1.4237 | 0.07759 | 0.0256 | 18.349
16.5 | 1.4473 | 0.0845 | 0.0223 | 17.1278
17 | 1.442 | 0.09248 | 0.0211 | 15.5926
17.5 | 1.4246 | 0.10073 | 0.0207 | 14.1428
18 | 1.4053 | 0.11056 | 0.0176 | 12.7107
18.5 | 1.3812 | 0.1214 | 0.0132 | 11.3773
19 | 1.3571 | 0.13272 | 0.0077 | 10.2253
19.5 | 1.3318 | 0.14447 | 0.0013 | 9.2185
20 | 1.3065 | 0.15662 | -0.006 | 8.3418