## index
index | Re | Mach | Datasource
1 | 50000 | 0 | JavaFoil+Calcfoil stall+Eppler ext transition
2 | 50000 | 0 | XFOIL ncrit=9
3 | 50000 | 0.1 | JavaFoil+Calcfoil stall+Eppler ext transition
4 | 50000 | 0.1 | XFOIL ncrit=9
5 | 50000 | 0.25 | JavaFoil+Calcfoil stall+Eppler ext transition
6 | 50000 | 0.25 | XFOIL ncrit=9
7 | 50000 | 0.5 | JavaFoil+Calcfoil stall+Eppler ext transition
8 | 50000 | 0.5 | XFOIL ncrit=9
9 | 100000 | 0 | JavaFoil+Calcfoil stall+Eppler ext transition
10 | 100000 | 0 | XFOIL ncrit=9
11 | 100000 | 0.1 | JavaFoil+Calcfoil stall+Eppler ext transition
12 | 100000 | 0.1 | XFOIL ncrit=9
13 | 100000 | 0.25 | JavaFoil+Calcfoil stall+Eppler ext transition
14 | 100000 | 0.25 | XFOIL ncrit=9
15 | 100000 | 0.5 | JavaFoil+Calcfoil stall+Eppler ext transition
16 | 100000 | 0.5 | XFOIL ncrit=9
17 | 250000 | 0 | JavaFoil+Calcfoil stall+Eppler ext transition
18 | 250000 | 0 | XFOIL ncrit=9
19 | 250000 | 0.1 | JavaFoil+Calcfoil stall+Eppler ext transition
20 | 250000 | 0.1 | XFOIL ncrit=9
21 | 250000 | 0.25 | JavaFoil+Calcfoil stall+Eppler ext transition
22 | 250000 | 0.25 | XFOIL ncrit=9
23 | 250000 | 0.5 | JavaFoil+Calcfoil stall+Eppler ext transition
24 | 250000 | 0.5 | XFOIL ncrit=9
25 | 500000 | 0 | JavaFoil+Calcfoil stall+Eppler ext transition
26 | 500000 | 0 | XFOIL ncrit=9
27 | 500000 | 0.1 | JavaFoil+Calcfoil stall+Eppler ext transition
28 | 500000 | 0.1 | XFOIL ncrit=9
29 | 500000 | 0.25 | JavaFoil+Calcfoil stall+Eppler ext transition
30 | 500000 | 0.25 | XFOIL ncrit=9
31 | 500000 | 0.5 | JavaFoil+Calcfoil stall+Eppler ext transition
32 | 500000 | 0.5 | XFOIL ncrit=9
33 | 750000 | 0 | JavaFoil+Calcfoil stall+Eppler ext transition
34 | 750000 | 0 | XFOIL ncrit=9
35 | 750000 | 0.1 | JavaFoil+Calcfoil stall+Eppler ext transition
36 | 750000 | 0.1 | XFOIL ncrit=9
37 | 750000 | 0.25 | JavaFoil+Calcfoil stall+Eppler ext transition
38 | 750000 | 0.25 | XFOIL ncrit=9
39 | 750000 | 0.5 | JavaFoil+Calcfoil stall+Eppler ext transition
40 | 750000 | 0.5 | XFOIL ncrit=9
41 | 1000000 | 0 | JavaFoil+Calcfoil stall+Eppler ext transition
42 | 1000000 | 0 | XFOIL ncrit=9
43 | 1000000 | 0.1 | JavaFoil+Calcfoil stall+Eppler ext transition
44 | 1000000 | 0.1 | XFOIL ncrit=9
45 | 1000000 | 0.25 | JavaFoil+Calcfoil stall+Eppler ext transition
46 | 1000000 | 0.25 | XFOIL ncrit=9
47 | 1000000 | 0.5 | JavaFoil+Calcfoil stall+Eppler ext transition
48 | 1000000 | 0.5 | XFOIL ncrit=9
49 | 2000000 | 0 | JavaFoil+Calcfoil stall+Eppler ext transition
50 | 2000000 | 0 | XFOIL ncrit=9
51 | 2000000 | 0.1 | JavaFoil+Calcfoil stall+Eppler ext transition
52 | 2000000 | 0.1 | XFOIL ncrit=9
53 | 2000000 | 0.25 | JavaFoil+Calcfoil stall+Eppler ext transition
54 | 2000000 | 0.25 | XFOIL ncrit=9
55 | 2000000 | 0.5 | JavaFoil+Calcfoil stall+Eppler ext transition
56 | 2000000 | 0.5 | XFOIL ncrit=9
57 | 3000000 | 0 | JavaFoil+Calcfoil stall+Eppler ext transition
58 | 3000000 | 0 | XFOIL ncrit=9
59 | 3000000 | 0.1 | JavaFoil+Calcfoil stall+Eppler ext transition
60 | 3000000 | 0.1 | XFOIL ncrit=9
61 | 3000000 | 0.25 | JavaFoil+Calcfoil stall+Eppler ext transition
62 | 3000000 | 0.25 | XFOIL ncrit=9
63 | 3000000 | 0.5 | JavaFoil+Calcfoil stall+Eppler ext transition
64 | 3000000 | 0.5 | XFOIL ncrit=9
65 | 4000000 | 0 | JavaFoil+Calcfoil stall+Eppler ext transition
66 | 4000000 | 0 | XFOIL ncrit=9
67 | 4000000 | 0.1 | JavaFoil+Calcfoil stall+Eppler ext transition
68 | 4000000 | 0.1 | XFOIL ncrit=9
69 | 4000000 | 0.25 | JavaFoil+Calcfoil stall+Eppler ext transition
70 | 4000000 | 0.25 | XFOIL ncrit=9
71 | 4000000 | 0.5 | JavaFoil+Calcfoil stall+Eppler ext transition
72 | 4000000 | 0.5 | XFOIL ncrit=9
73 | 5000000 | 0 | JavaFoil+Calcfoil stall+Eppler ext transition
74 | 5000000 | 0 | XFOIL ncrit=9
75 | 5000000 | 0.1 | JavaFoil+Calcfoil stall+Eppler ext transition
76 | 5000000 | 0.1 | XFOIL ncrit=9
77 | 5000000 | 0.25 | JavaFoil+Calcfoil stall+Eppler ext transition
78 | 5000000 | 0.25 | XFOIL ncrit=9
79 | 5000000 | 0.5 | JavaFoil+Calcfoil stall+Eppler ext transition
80 | 5000000 | 0.5 | XFOIL ncrit=9
81 | 6000000 | 0 | JavaFoil+Calcfoil stall+Eppler ext transition
82 | 6000000 | 0 | XFOIL ncrit=9
83 | 6000000 | 0.1 | JavaFoil+Calcfoil stall+Eppler ext transition
84 | 6000000 | 0.1 | XFOIL ncrit=9
85 | 6000000 | 0.25 | JavaFoil+Calcfoil stall+Eppler ext transition
86 | 6000000 | 0.25 | XFOIL ncrit=9
87 | 6000000 | 0.5 | JavaFoil+Calcfoil stall+Eppler ext transition
88 | 6000000 | 0.5 | XFOIL ncrit=9
89 | 7000000 | 0 | JavaFoil+Calcfoil stall+Eppler ext transition
90 | 7000000 | 0 | XFOIL ncrit=9
91 | 7000000 | 0.1 | JavaFoil+Calcfoil stall+Eppler ext transition
92 | 7000000 | 0.1 | XFOIL ncrit=9
93 | 7000000 | 0.25 | JavaFoil+Calcfoil stall+Eppler ext transition
94 | 7000000 | 0.25 | XFOIL ncrit=9
95 | 7000000 | 0.5 | JavaFoil+Calcfoil stall+Eppler ext transition
96 | 7000000 | 0.5 | XFOIL ncrit=9
97 | 8000000 | 0 | JavaFoil+Calcfoil stall+Eppler ext transition
98 | 8000000 | 0 | XFOIL ncrit=9
99 | 8000000 | 0.1 | JavaFoil+Calcfoil stall+Eppler ext transition
100 | 8000000 | 0.1 | XFOIL ncrit=9
101 | 8000000 | 0.25 | JavaFoil+Calcfoil stall+Eppler ext transition
102 | 8000000 | 0.25 | XFOIL ncrit=9
103 | 8000000 | 0.5 | JavaFoil+Calcfoil stall+Eppler ext transition
104 | 8000000 | 0.5 | XFOIL ncrit=9
105 | 10000000 | 0 | JavaFoil+Calcfoil stall+Eppler ext transition
106 | 10000000 | 0 | XFOIL ncrit=9
107 | 10000000 | 0.1 | JavaFoil+Calcfoil stall+Eppler ext transition
108 | 10000000 | 0.1 | XFOIL ncrit=9
109 | 10000000 | 0.25 | JavaFoil+Calcfoil stall+Eppler ext transition
110 | 10000000 | 0.25 | XFOIL ncrit=9
111 | 10000000 | 0.5 | JavaFoil+Calcfoil stall+Eppler ext transition
112 | 10000000 | 0.5 | XFOIL ncrit=9
113 | 12000000 | 0 | JavaFoil+Calcfoil stall+Eppler ext transition
114 | 12000000 | 0 | XFOIL ncrit=9
115 | 12000000 | 0.1 | JavaFoil+Calcfoil stall+Eppler ext transition
116 | 12000000 | 0.1 | XFOIL ncrit=9
117 | 12000000 | 0.25 | JavaFoil+Calcfoil stall+Eppler ext transition
118 | 12000000 | 0.25 | XFOIL ncrit=9
119 | 12000000 | 0.5 | JavaFoil+Calcfoil stall+Eppler ext transition
120 | 12000000 | 0.5 | XFOIL ncrit=9
121 | 14000000 | 0 | JavaFoil+Calcfoil stall+Eppler ext transition
122 | 14000000 | 0 | XFOIL ncrit=9
123 | 14000000 | 0.1 | JavaFoil+Calcfoil stall+Eppler ext transition
124 | 14000000 | 0.1 | XFOIL ncrit=9
125 | 14000000 | 0.25 | JavaFoil+Calcfoil stall+Eppler ext transition
126 | 14000000 | 0.25 | XFOIL ncrit=9
127 | 14000000 | 0.5 | JavaFoil+Calcfoil stall+Eppler ext transition
128 | 14000000 | 0.5 | XFOIL ncrit=9
129 | 16000000 | 0 | JavaFoil+Calcfoil stall+Eppler ext transition
130 | 16000000 | 0 | XFOIL ncrit=9
131 | 16000000 | 0.1 | JavaFoil+Calcfoil stall+Eppler ext transition
132 | 16000000 | 0.1 | XFOIL ncrit=9
133 | 16000000 | 0.25 | JavaFoil+Calcfoil stall+Eppler ext transition
134 | 16000000 | 0.25 | XFOIL ncrit=9
135 | 16000000 | 0.5 | JavaFoil+Calcfoil stall+Eppler ext transition
136 | 16000000 | 0.5 | XFOIL ncrit=9
137 | 18000000 | 0 | JavaFoil+Calcfoil stall+Eppler ext transition
138 | 18000000 | 0 | XFOIL ncrit=9
139 | 18000000 | 0.1 | JavaFoil+Calcfoil stall+Eppler ext transition
140 | 18000000 | 0.1 | XFOIL ncrit=9
141 | 18000000 | 0.25 | JavaFoil+Calcfoil stall+Eppler ext transition
142 | 18000000 | 0.25 | XFOIL ncrit=9
143 | 18000000 | 0.5 | JavaFoil+Calcfoil stall+Eppler ext transition
144 | 18000000 | 0.5 | XFOIL ncrit=9
145 | 20000000 | 0 | JavaFoil+Calcfoil stall+Eppler ext transition
146 | 20000000 | 0 | XFOIL ncrit=9
147 | 20000000 | 0.1 | JavaFoil+Calcfoil stall+Eppler ext transition
148 | 20000000 | 0.1 | XFOIL ncrit=9
149 | 20000000 | 0.25 | JavaFoil+Calcfoil stall+Eppler ext transition
150 | 20000000 | 0.25 | XFOIL ncrit=9
151 | 20000000 | 0.5 | JavaFoil+Calcfoil stall+Eppler ext transition
152 | 20000000 | 0.5 | XFOIL ncrit=9

## 1. Re 50k Mach 0.00 (1)
BIGFOIL.COM POLAR EXPORT
NACA63-419 a=0.5
NACA63-419 a=0.5 |  |  |  | Cl Max: | 1.584 | at alpha= | 13 | deg
JavaFoil+Calcfoil stall+Eppler ext transition |  |  |  | L/D Max: | 31.814 | at alpha= | 8 | deg
Re: | 50000 |  |  | Cd Min: | 0.021 | at alpha= | -0.5 | deg
Mach: | 0 |  |  | Cl=0 at alpha= | -2.6441 | deg
|  |  |  | @ Cl=0.1, Cd= | 0.021786
|  |  |  | @ Cl=0.4, Cd= | 0.023913
|  |  |  | @ Cl=0.6, Cd= | 0.025417
alpha (deg) | Cl | Cd | Cm | Cl/Cd
-20 | -0.946 | 0.24155 | -0.008 | -3.918
-19.5 | -0.959 | 0.22431 | -0.008 | -4.275
-19 | -0.97 | 0.21184 | -0.008 | -4.577
-18.5 | -0.978 | 0.20003 | -0.008 | -4.89
-18 | -0.985 | 0.18895 | -0.008 | -5.211
-17.5 | -0.994 | 0.18621 | -0.014 | -5.341
-17 | -0.996 | 0.17618 | -0.014 | -5.652
-16.5 | -0.989 | 0.16062 | -0.009 | -6.157
-16 | -0.985 | 0.15176 | -0.009 | -6.488
-15.5 | -0.985 | 0.14594 | -0.016 | -6.748
-15 | -0.975 | 0.1355 | -0.017 | -7.193
-14.5 | -0.962 | 0.12753 | -0.017 | -7.541
-14 | -0.946 | 0.11946 | -0.018 | -7.918
-13.5 | -0.927 | 0.11173 | -0.019 | -8.296
-13 | -0.905 | 0.10496 | -0.019 | -8.625
-12.5 | -0.883 | 0.09655 | -0.021 | -9.143
-12 | -0.843 | 0.09876 | -0.016 | -8.533
-11.5 | -0.811 | 0.09319 | -0.016 | -8.704
-11 | -0.777 | 0.08801 | -0.017 | -8.827
-10.5 | -0.739 | 0.08209 | -0.017 | -9.006
-10 | -0.699 | 0.07745 | -0.018 | -9.026
-9.5 | -0.658 | 0.07284 | -0.018 | -9.028
-9 | -0.615 | 0.06855 | -0.019 | -8.964
-8.5 | -0.57 | 0.06434 | -0.019 | -8.866
-8 | -0.526 | 0.06043 | -0.021 | -8.703
-7.5 | -0.553 | 0.02982 | -0.037 | -18.556
-7 | -0.504 | 0.02766 | -0.038 | -18.228
-6.5 | -0.451 | 0.02611 | -0.039 | -17.278
-6 | -0.396 | 0.02497 | -0.039 | -15.859
-5.5 | -0.324 | 0.02714 | -0.038 | -11.954
-5 | -0.268 | 0.02645 | -0.038 | -10.143
-4.5 | -0.213 | 0.02541 | -0.039 | -8.37
-4 | -0.156 | 0.02455 | -0.039 | -6.37
-3.5 | -0.099 | 0.0238 | -0.04 | -4.176
-3 | -0.042 | 0.02302 | -0.041 | -1.817
-2.5 | 0.017 | 0.02241 | -0.042 | 0.741
-2 | 0.076 | 0.02197 | -0.043 | 3.451
-1.5 | 0.136 | 0.02151 | -0.044 | 6.318
-1 | 0.197 | 0.02122 | -0.045 | 9.267
-0.5 | 0.258 | 0.021 | -0.045 | 12.308
0 | 0.307 | 0.02348 | -0.046 | 13.089
0.5 | 0.365 | 0.02381 | -0.047 | 15.336
1 | 0.423 | 0.02398 | -0.049 | 17.637
1.5 | 0.48 | 0.02442 | -0.05 | 19.671
2 | 0.538 | 0.02482 | -0.05 | 21.672
2.5 | 0.595 | 0.02536 | -0.051 | 23.46
3 | 0.649 | 0.02598 | -0.051 | 24.971
3.5 | 0.705 | 0.02672 | -0.052 | 26.372
4 | 0.761 | 0.02754 | -0.052 | 27.619
4.5 | 0.816 | 0.02837 | -0.053 | 28.773
5 | 0.871 | 0.02944 | -0.053 | 29.597
5.5 | 0.926 | 0.0304 | -0.054 | 30.449
6 | 0.98 | 0.03154 | -0.054 | 31.079
6.5 | 1.033 | 0.0328 | -0.055 | 31.506
7 | 1.085 | 0.03425 | -0.055 | 31.69
7.5 | 1.136 | 0.03575 | -0.056 | 31.777
8 | 1.186 | 0.03729 | -0.056 | 31.814
8.5 | 1.235 | 0.03897 | -0.057 | 31.691
9 | 1.282 | 0.04084 | -0.057 | 31.402
9.5 | 1.33 | 0.04261 | -0.058 | 31.212
10 | 1.378 | 0.0443 | -0.059 | 31.117
10.5 | 1.44 | 0.04805 | -0.06 | 29.969
11 | 1.478 | 0.05061 | -0.061 | 29.197
11.5 | 1.512 | 0.05343 | -0.061 | 28.305
12 | 1.544 | 0.05667 | -0.062 | 27.24
12.5 | 1.571 | 0.06001 | -0.062 | 26.18
13 | 1.584 | 0.06535 | -0.061 | 24.243
13.5 | 1.421 | 0.11202 | -0.032 | 12.689
14 | 1.437 | 0.11933 | -0.031 | 12.041
14.5 | 1.451 | 0.12758 | -0.031 | 11.37
15 | 1.461 | 0.13605 | -0.031 | 10.735
15.5 | 1.467 | 0.14367 | -0.03 | 10.212
16 | 1.47 | 0.15282 | -0.03 | 9.62
16.5 | 1.469 | 0.16231 | -0.03 | 9.048
17 | 1.462 | 0.17382 | -0.03 | 8.412
17.5 | 1.452 | 0.18191 | -0.029 | 7.984
18 | 1.439 | 0.19405 | -0.029 | 7.418

## 2. Re 50k Mach 0.00 (2)
BIGFOIL.COM POLAR EXPORT
NACA63-419 a=0.5
NACA63-419 a=0.5 |  |  |  | Cl Max: | 0.1607 | at alpha= | 5 | deg
XFOIL ncrit=9 |  |  |  | L/D Max: | 2.1611 | at alpha= | 5 | deg
Re: | 50000 |  |  | Cd Min: | 0.22536 | at alpha= | -19.5 | deg
Mach: | 0 |  |  | Cl=0 at alpha= | 3.2267 | deg
|  |  |  | @ Cl=0.1, Cd= | 0.069368
|  |  |  | @ Cl=0.4, Cd= | 0.07436
|  |  |  | @ Cl=0.6, Cd= | 0.07436
alpha (deg) | Cl | Cd | Cm | Cl/Cd
-20 | -0.5178 | 0.22238 | 0.0136 | -2.3284
-19.5 | -0.5252 | 0.22536 | 0.0068 | -2.3305
-19 | -0.481 | 0.21045 | 0.0056 | -2.2856
-18 | -0.4469 | 0.19907 | -0.0025 | -2.2449
-17.5 | -0.4284 | 0.19236 | -0.0063 | -2.2271
-17 | -0.4251 | 0.19027 | -0.0111 | -2.2342
-16.5 | -0.388 | 0.17988 | -0.0133 | -2.157
-16 | -0.3762 | 0.17438 | -0.0175 | -2.1574
-15.5 | -0.37 | 0.17102 | -0.0215 | -2.1635
-15 | -0.3329 | 0.16151 | -0.0241 | -2.0612
-14.5 | -0.3144 | 0.15506 | -0.0277 | -2.0276
-13.5 | -0.3093 | 0.14703 | -0.035 | -2.1037
-13 | -0.2778 | 0.13912 | -0.0376 | -1.9968
-12.5 | -0.2567 | 0.13258 | -0.0386 | -1.9362
-11 | -0.5647 | 0.09276 | -0.051 | -6.0878
-10.5 | -0.7843 | 0.07664 | -0.0482 | -10.2336
-10 | -0.8384 | 0.07037 | -0.042 | -11.9142
-9.5 | -0.8817 | 0.06372 | -0.0361 | -13.8371
-9 | -0.9051 | 0.05735 | -0.0311 | -15.782
-8.5 | -0.8667 | 0.05214 | -0.0326 | -16.6226
-8 | -0.8429 | 0.0476 | -0.0317 | -17.708
-7.5 | -0.7991 | 0.04431 | -0.0323 | -18.0343
-7 | -0.758 | 0.04168 | -0.0319 | -18.1862
-6.5 | -0.7173 | 0.03962 | -0.0311 | -18.1045
-6 | -0.6916 | 0.0378 | -0.0278 | -18.2963
-5.5 | -0.6712 | 0.03824 | -0.0219 | -17.5523
-5 | -0.6677 | 0.03958 | -0.0121 | -16.8696
-4.5 | -0.6892 | 0.03916 | 0.002 | -17.5996
-4 | -0.6669 | 0.04145 | 0.01 | -16.0893
-3.5 | -0.645 | 0.04304 | 0.0174 | -14.9861
-3 | -0.6231 | 0.04389 | 0.0236 | -14.1969
-2.5 | -0.6024 | 0.04459 | 0.0301 | -13.5098
-2 | -0.5815 | 0.04494 | 0.0358 | -12.9395
-1.5 | -0.5591 | 0.045 | 0.0404 | -12.4244
-1 | -0.5336 | 0.04499 | 0.044 | -11.8604
-0.5 | -0.5034 | 0.045 | 0.0456 | -11.1867
0 | -0.471 | 0.04514 | 0.0463 | -10.4342
0.5 | -0.4008 | 0.04775 | 0.0392 | -8.3937
1 | -0.3054 | 0.05144 | 0.0267 | -5.937
1.5 | -0.1813 | 0.05672 | 0.0076 | -3.1964
2 | -0.0706 | 0.06092 | -0.0097 | -1.1589
2.5 | -0.0146 | 0.06293 | -0.0177 | -0.232
3 | -0.0185 | 0.06185 | -0.0144 | -0.29911
3.5 | 0.0223 | 0.0639 | -0.0179 | 0.34898
4 | 0.0703 | 0.06711 | -0.0219 | 1.0475
4.5 | 0.117 | 0.07066 | -0.0251 | 1.6558
5 | 0.1607 | 0.07436 | -0.0277 | 2.1611

## 3. Re 50k Mach 0.10 (1)
BIGFOIL.COM POLAR EXPORT
NACA63-419 a=0.5
NACA63-419 a=0.5 |  |  |  | Cl Max: | 1.583 | at alpha= | 13 | deg
JavaFoil+Calcfoil stall+Eppler ext transition |  |  |  | L/D Max: | 31.667 | at alpha= | 7.5 | deg
Re: | 50000 |  |  | Cd Min: | 0.02112 | at alpha= | -0.5 | deg
Mach: | 0.1 |  |  | Cl=0 at alpha= | -2.6441 | deg
|  |  |  | @ Cl=0.1, Cd= | 0.02193
|  |  |  | @ Cl=0.4, Cd= | 0.024014
|  |  |  | @ Cl=0.6, Cd= | 0.025494
alpha (deg) | Cl | Cd | Cm | Cl/Cd
-20 | -0.907 | 0.2462 | -0.008 | -3.684
-19.5 | -0.923 | 0.23286 | -0.008 | -3.964
-19 | -0.937 | 0.22073 | -0.008 | -4.247
-18.5 | -0.95 | 0.20763 | -0.008 | -4.573
-18 | -0.959 | 0.19472 | -0.008 | -4.928
-17.5 | -0.967 | 0.18284 | -0.009 | -5.288
-17 | -0.977 | 0.17627 | -0.014 | -5.54
-16.5 | -0.973 | 0.16485 | -0.009 | -5.903
-16 | -0.972 | 0.15538 | -0.009 | -6.253
-15.5 | -0.974 | 0.14564 | -0.016 | -6.685
-15 | -0.966 | 0.13958 | -0.017 | -6.921
-14.5 | -0.955 | 0.12943 | -0.017 | -7.379
-14 | -0.941 | 0.12138 | -0.018 | -7.754
-13.5 | -0.923 | 0.11479 | -0.018 | -8.04
-13 | -0.903 | 0.10629 | -0.019 | -8.496
-12.5 | -0.881 | 0.09761 | -0.02 | -9.029
-12 | -0.843 | 0.10028 | -0.016 | -8.409
-11.5 | -0.812 | 0.09377 | -0.017 | -8.664
-11 | -0.779 | 0.08861 | -0.017 | -8.789
-10.5 | -0.741 | 0.08335 | -0.017 | -8.892
-10 | -0.701 | 0.07833 | -0.018 | -8.953
-9.5 | -0.66 | 0.0731 | -0.018 | -9.025
-9 | -0.617 | 0.0688 | -0.019 | -8.965
-8.5 | -0.573 | 0.06472 | -0.019 | -8.85
-8 | -0.529 | 0.06042 | -0.021 | -8.75
-7.5 | -0.555 | 0.03008 | -0.037 | -18.467
-7 | -0.506 | 0.02791 | -0.038 | -18.128
-6.5 | -0.453 | 0.02635 | -0.039 | -17.182
-6 | -0.398 | 0.02517 | -0.039 | -15.798
-5.5 | -0.326 | 0.02727 | -0.038 | -11.949
-5 | -0.269 | 0.02664 | -0.038 | -10.112
-4.5 | -0.214 | 0.02557 | -0.039 | -8.354
-4 | -0.157 | 0.02469 | -0.04 | -6.363
-3.5 | -0.1 | 0.02393 | -0.04 | -4.171
-3 | -0.042 | 0.02319 | -0.041 | -1.81
-2.5 | 0.017 | 0.02253 | -0.042 | 0.74
-2 | 0.076 | 0.02211 | -0.043 | 3.44
-1.5 | 0.136 | 0.02166 | -0.044 | 6.297
-1 | 0.198 | 0.02132 | -0.045 | 9.263
-0.5 | 0.259 | 0.02112 | -0.046 | 12.283
0 | 0.309 | 0.0236 | -0.047 | 13.085
0.5 | 0.367 | 0.0239 | -0.048 | 15.355
1 | 0.425 | 0.0241 | -0.049 | 17.629
1.5 | 0.483 | 0.02452 | -0.05 | 19.692
2 | 0.541 | 0.02493 | -0.05 | 21.682
2.5 | 0.598 | 0.02547 | -0.051 | 23.47
3 | 0.652 | 0.02612 | -0.051 | 24.942
3.5 | 0.708 | 0.02688 | -0.052 | 26.333
4 | 0.764 | 0.02767 | -0.052 | 27.611
4.5 | 0.82 | 0.02858 | -0.053 | 28.686
5 | 0.875 | 0.0296 | -0.053 | 29.572
5.5 | 0.93 | 0.0306 | -0.054 | 30.387
6 | 0.985 | 0.03174 | -0.054 | 31.022
6.5 | 1.038 | 0.03308 | -0.055 | 31.381
7 | 1.09 | 0.03449 | -0.055 | 31.611
7.5 | 1.141 | 0.03603 | -0.056 | 31.667
8 | 1.191 | 0.03763 | -0.056 | 31.664
8.5 | 1.24 | 0.03935 | -0.057 | 31.514
9 | 1.288 | 0.0412 | -0.057 | 31.248
9.5 | 1.335 | 0.043 | -0.058 | 31.043
10 | 1.385 | 0.0446 | -0.059 | 31.048
10.5 | 1.444 | 0.04857 | -0.061 | 29.737
11 | 1.482 | 0.05125 | -0.061 | 28.905
11.5 | 1.516 | 0.05423 | -0.061 | 27.949
12 | 1.546 | 0.05742 | -0.062 | 26.925
12.5 | 1.572 | 0.06103 | -0.062 | 25.756
13 | 1.583 | 0.06697 | -0.061 | 23.635
13.5 | 1.42 | 0.11342 | -0.032 | 12.524
14 | 1.436 | 0.12107 | -0.031 | 11.857
14.5 | 1.447 | 0.12873 | -0.031 | 11.24
15 | 1.455 | 0.13768 | -0.03 | 10.567
15.5 | 1.459 | 0.14636 | -0.03 | 9.971
16 | 1.46 | 0.15445 | -0.03 | 9.453
16.5 | 1.455 | 0.16632 | -0.03 | 8.75
17 | 1.445 | 0.1746 | -0.029 | 8.279
17.5 | 1.432 | 0.18629 | -0.029 | 7.688
18 | 1.415 | 0.19559 | -0.029 | 7.236

## 4. Re 50k Mach 0.10 (2)
BIGFOIL.COM POLAR EXPORT
NACA63-419 a=0.5
NACA63-419 a=0.5 |  |  |  | Cl Max: | 0.7887 | at alpha= | 16 | deg
XFOIL ncrit=9 |  |  |  | L/D Max: | 4.421 | at alpha= | 16 | deg
Re: | 50000 |  |  | Cd Min: | 0.22649 | at alpha= | -19.5 | deg
Mach: | 0.1 |  |  | Cl=0 at alpha= | 3.2457 | deg
|  |  |  | @ Cl=0.1, Cd= | 0.069763
|  |  |  | @ Cl=0.4, Cd= | 0.10377
|  |  |  | @ Cl=0.6, Cd= | 0.14505
alpha (deg) | Cl | Cd | Cm | Cl/Cd
-20 | -0.5182 | 0.22305 | 0.0137 | -2.3232
-19.5 | -0.5264 | 0.22649 | 0.0067 | -2.3242
-19 | -0.4811 | 0.21108 | 0.0055 | -2.2792
-18.5 | -0.4745 | 0.20747 | 0.0002 | -2.2871
-18 | -0.4471 | 0.19977 | -0.0026 | -2.2381
-17.5 | -0.4272 | 0.19279 | -0.0064 | -2.2159
-17 | -0.4257 | 0.19116 | -0.0114 | -2.2269
-16.5 | -0.387 | 0.18035 | -0.0136 | -2.1458
-16 | -0.3739 | 0.17467 | -0.0177 | -2.1406
-15.5 | -0.37 | 0.17177 | -0.022 | -2.154
-15 | -0.3313 | 0.16195 | -0.0246 | -2.0457
-14.5 | -0.3118 | 0.15539 | -0.0282 | -2.0066
-13.5 | -0.3071 | 0.1475 | -0.0356 | -2.082
-13 | -0.2753 | 0.13956 | -0.0381 | -1.9726
-12.5 | -0.2569 | 0.13338 | -0.0386 | -1.9261
-12 | -0.3131 | 0.13632 | -0.0326 | -2.2968
-10 | -0.8273 | 0.07207 | -0.0431 | -11.4791
-9.5 | -0.8739 | 0.06544 | -0.0372 | -13.3542
-9 | -0.8973 | 0.05864 | -0.0331 | -15.3018
-8.5 | -0.8624 | 0.05338 | -0.0341 | -16.1559
-8 | -0.8407 | 0.04859 | -0.0333 | -17.3019
-7.5 | -0.8006 | 0.04516 | -0.0333 | -17.7281
-7 | -0.7598 | 0.04235 | -0.033 | -17.941
-6.5 | -0.7214 | 0.04018 | -0.0318 | -17.9542
-6 | -0.6938 | 0.03833 | -0.0287 | -18.1007
-5.5 | -0.6732 | 0.03832 | -0.0231 | -17.5678
-4.5 | -0.6927 | 0.03912 | 0.001 | -17.7071
-4 | -0.6698 | 0.04126 | 0.0086 | -16.2336
-3.5 | -0.6483 | 0.04324 | 0.017 | -14.9931
-3 | -0.6267 | 0.0443 | 0.0238 | -14.1467
-2.5 | -0.6052 | 0.04487 | 0.0298 | -13.4879
-2 | -0.584 | 0.0452 | 0.0355 | -12.9204
-1.5 | -0.562 | 0.04536 | 0.0406 | -12.3898
-1 | -0.5364 | 0.0453 | 0.0441 | -11.8411
-0.5 | -0.5067 | 0.04524 | 0.0457 | -11.2003
0 | -0.4746 | 0.04537 | 0.0465 | -10.4607
0.5 | -0.401 | 0.04822 | 0.039 | -8.3161
1 | -0.3098 | 0.05163 | 0.0273 | -6.0004
1.5 | -0.1883 | 0.05695 | 0.0089 | -3.3064
2 | -0.0792 | 0.06091 | -0.008 | -1.3003
2.5 | -0.0099 | 0.06368 | -0.0184 | -0.15546
3 | -0.0199 | 0.06212 | -0.014 | -0.32035
3.5 | 0.0206 | 0.06416 | -0.0176 | 0.32107
4 | 0.0694 | 0.06742 | -0.0217 | 1.0294
4.5 | 0.1168 | 0.07105 | -0.0251 | 1.6439
5.5 | 0.2036 | 0.07879 | -0.03 | 2.5841
6 | 0.2451 | 0.08304 | -0.0321 | 2.9516
6.5 | 0.2844 | 0.08738 | -0.0338 | 3.2547
7 | 0.3199 | 0.09174 | -0.0352 | 3.487
7.5 | 0.3377 | 0.09444 | -0.0347 | 3.5758
8 | 0.3614 | 0.09799 | -0.0351 | 3.6881
8.5 | 0.3905 | 0.10234 | -0.0362 | 3.8157
9 | 0.4232 | 0.10725 | -0.0377 | 3.9459
9.5 | 0.462 | 0.11311 | -0.0397 | 4.0845
10 | 0.4845 | 0.11824 | -0.0407 | 4.0976
10.5 | 0.4985 | 0.12222 | -0.0412 | 4.0787
11 | 0.5401 | 0.12879 | -0.0433 | 4.1936
11.5 | 0.5499 | 0.13366 | -0.0443 | 4.1142
12 | 0.576 | 0.13905 | -0.0457 | 4.1424
12.5 | 0.6031 | 0.14582 | -0.0476 | 4.1359
13 | 0.6104 | 0.15065 | -0.0491 | 4.0518
14 | 0.6648 | 0.16436 | -0.053 | 4.0448
14.5 | 0.6744 | 0.17019 | -0.0553 | 3.9626
15 | 0.6853 | 0.1758 | -0.0578 | 3.8982
15.5 | 0.7609 | 0.17413 | -0.0524 | 4.3697
16 | 0.7887 | 0.1784 | -0.0529 | 4.421

## 5. Re 50k Mach 0.25 (1)
BIGFOIL.COM POLAR EXPORT
NACA63-419 a=0.5
NACA63-419 a=0.5 |  |  |  | Cl Max: | 1.529 | at alpha= | 11.5 | deg
JavaFoil+Calcfoil stall+Eppler ext transition |  |  |  | L/D Max: | 31.075 | at alpha= | 7.5 | deg
Re: | 50000 |  |  | Cd Min: | 0.02178 | at alpha= | -0.5 | deg
Mach: | 0.25 |  |  | Cl=0 at alpha= | -2.6417 | deg
|  |  |  | @ Cl=0.1, Cd= | 0.022651
|  |  |  | @ Cl=0.4, Cd= | 0.024586
|  |  |  | @ Cl=0.6, Cd= | 0.026091
alpha (deg) | Cl | Cd | Cm | Cl/Cd
-19.5 | -0.597 | 0.32133 | -0.008 | -1.859
-19 | -0.647 | 0.28609 | -0.008 | -2.261
-18.5 | -0.693 | 0.27978 | -0.008 | -2.476
-18 | -0.735 | 0.24043 | -0.008 | -3.057
-17.5 | -0.773 | 0.22224 | -0.008 | -3.476
-17 | -0.806 | 0.19891 | -0.008 | -4.05
-16.5 | -0.834 | 0.19305 | -0.008 | -4.318
-16 | -0.856 | 0.17032 | -0.009 | -5.028
-15.5 | -0.874 | 0.16406 | -0.009 | -5.325
-15 | -0.885 | 0.15032 | -0.009 | -5.888
-14.5 | -0.897 | 0.1429 | -0.017 | -6.275
-14 | -0.897 | 0.13133 | -0.017 | -6.832
-13.5 | -0.892 | 0.12172 | -0.018 | -7.328
-13 | -0.882 | 0.11333 | -0.018 | -7.784
-12.5 | -0.867 | 0.10512 | -0.019 | -8.249
-12 | -0.847 | 0.09844 | -0.02 | -8.609
-11.5 | -0.815 | 0.0988 | -0.017 | -8.247
-11 | -0.785 | 0.09272 | -0.017 | -8.471
-10.5 | -0.751 | 0.08594 | -0.017 | -8.733
-10 | -0.712 | 0.08039 | -0.018 | -8.856
-9.5 | -0.671 | 0.07564 | -0.018 | -8.874
-9 | -0.629 | 0.07062 | -0.019 | -8.907
-8.5 | -0.585 | 0.06619 | -0.02 | -8.836
-8 | -0.54 | 0.06211 | -0.02 | -8.687
-7.5 | -0.557 | 0.03389 | -0.037 | -16.438
-7 | -0.516 | 0.02928 | -0.039 | -17.606
-6.5 | -0.462 | 0.0275 | -0.039 | -16.802
-6 | -0.406 | 0.0262 | -0.04 | -15.499
-5.5 | -0.333 | 0.02828 | -0.039 | -11.787
-5 | -0.276 | 0.02755 | -0.039 | -10.003
-4.5 | -0.218 | 0.02648 | -0.04 | -8.248
-4 | -0.161 | 0.02561 | -0.04 | -6.269
-3.5 | -0.102 | 0.02477 | -0.041 | -4.12
-3 | -0.043 | 0.02397 | -0.042 | -1.791
-2.5 | 0.017 | 0.02331 | -0.043 | 0.731
-2 | 0.078 | 0.02281 | -0.044 | 3.412
-1.5 | 0.139 | 0.02237 | -0.045 | 6.232
-1 | 0.202 | 0.02198 | -0.046 | 9.185
-0.5 | 0.265 | 0.02178 | -0.046 | 12.174
0 | 0.317 | 0.02408 | -0.047 | 13.161
0.5 | 0.377 | 0.02443 | -0.048 | 15.414
1 | 0.436 | 0.02483 | -0.05 | 17.556
1.5 | 0.495 | 0.02516 | -0.051 | 19.696
2 | 0.555 | 0.02561 | -0.052 | 21.655
2.5 | 0.613 | 0.02623 | -0.052 | 23.388
3 | 0.668 | 0.02688 | -0.053 | 24.853
3.5 | 0.726 | 0.02771 | -0.053 | 26.203
4 | 0.784 | 0.02856 | -0.054 | 27.434
4.5 | 0.841 | 0.02951 | -0.054 | 28.499
5 | 0.897 | 0.03062 | -0.055 | 29.306
5.5 | 0.953 | 0.03175 | -0.055 | 30.026
6 | 1.009 | 0.03296 | -0.056 | 30.618
6.5 | 1.063 | 0.03441 | -0.056 | 30.903
7 | 1.116 | 0.03604 | -0.057 | 30.978
7.5 | 1.169 | 0.03761 | -0.057 | 31.075
8 | 1.219 | 0.0394 | -0.058 | 30.944
8.5 | 1.268 | 0.0413 | -0.058 | 30.69
9 | 1.316 | 0.04325 | -0.059 | 30.426
9.5 | 1.363 | 0.04528 | -0.06 | 30.105
10 | 1.429 | 0.04914 | -0.062 | 29.081
10.5 | 1.467 | 0.05197 | -0.062 | 28.219
11 | 1.5 | 0.05526 | -0.062 | 27.149
11.5 | 1.529 | 0.05857 | -0.063 | 26.107
12 | 1.361 | 0.11976 | -0.03 | 11.362
12.5 | 1.386 | 0.10399 | -0.034 | 13.329
13 | 1.4 | 0.11231 | -0.032 | 12.463
13.5 | 1.408 | 0.11998 | -0.031 | 11.738
14 | 1.412 | 0.12921 | -0.031 | 10.928
14.5 | 1.409 | 0.1392 | -0.03 | 10.124
15 | 1.401 | 0.1483 | -0.029 | 9.448
15.5 | 1.387 | 0.16001 | -0.029 | 8.67
16 | 1.367 | 0.17345 | -0.029 | 7.882
16.5 | 1.338 | 0.184 | -0.029 | 7.271

## 6. Re 50k Mach 0.25 (2)
BIGFOIL.COM POLAR EXPORT
NACA63-419 a=0.5
NACA63-419 a=0.5 |  |  |  | Cl Max: | 0.8684 | at alpha= | 20 | deg
XFOIL ncrit=9 |  |  |  | L/D Max: | 4.0812 | at alpha= | 13 | deg
Re: | 50000 |  |  | Cd Min: | 0.24763 | at alpha= | 20 | deg
Mach: | 0.25 |  |  | Cl=0 at alpha= | 3.1762 | deg
|  |  |  | @ Cl=0.1, Cd= | 0.072602
|  |  |  | @ Cl=0.4, Cd= | 0.10544
|  |  |  | @ Cl=0.6, Cd= | 0.14906
alpha (deg) | Cl | Cd | Cm | Cl/Cd
-13 | -0.2641 | 0.14222 | -0.0405 | -1.857
-12.5 | -0.2685 | 0.13911 | -0.037 | -1.9301
-12 | -0.3023 | 0.14004 | -0.0311 | -2.1587
-11 | -0.4298 | 0.12058 | -0.0368 | -3.5644
-10 | -0.5897 | 0.09033 | -0.0459 | -6.5283
-9.5 | -0.6864 | 0.07643 | -0.0503 | -8.9808
-9 | -0.7733 | 0.06776 | -0.0472 | -11.4123
-8.5 | -0.8091 | 0.0604 | -0.0446 | -13.3957
-8 | -0.8239 | 0.05439 | -0.0409 | -15.148
-7.5 | -0.7931 | 0.05002 | -0.0405 | -15.8557
-7 | -0.7689 | 0.0465 | -0.038 | -16.5355
-6.5 | -0.7357 | 0.04369 | -0.0362 | -16.8391
-6 | -0.6979 | 0.0416 | -0.0346 | -16.7764
-5.5 | -0.6761 | 0.0402 | -0.03 | -16.8184
-5 | -0.6647 | 0.04067 | -0.0221 | -16.3437
-4.5 | -0.7129 | 0.03849 | -0.0048 | -18.5217
-4 | -0.6886 | 0.04153 | 0.0043 | -16.5808
-3.5 | -0.6656 | 0.04386 | 0.0132 | -15.1756
-3 | -0.643 | 0.04523 | 0.0207 | -14.2162
-2.5 | -0.6213 | 0.0463 | 0.0282 | -13.419
-2 | -0.5994 | 0.04679 | 0.0345 | -12.8104
-1.5 | -0.577 | 0.04698 | 0.04 | -12.2818
-1 | -0.5519 | 0.04694 | 0.0441 | -11.7576
-0.5 | -0.5232 | 0.0468 | 0.0463 | -11.1795
0 | -0.4882 | 0.047 | 0.0468 | -10.3872
0.5 | -0.4155 | 0.0499 | 0.04 | -8.3267
1 | -0.3308 | 0.05319 | 0.0302 | -6.2192
1.5 | -0.2388 | 0.05637 | 0.0181 | -4.2363
2.5 | 0.0015 | 0.06703 | -0.0196 | 0.022378
3 | -0.0086 | 0.06506 | -0.0151 | -0.13219
3.5 | 0.0158 | 0.06611 | -0.0162 | 0.239
5 | 0.1573 | 0.07702 | -0.0273 | 2.0423
5.5 | 0.1897 | 0.07988 | -0.0283 | 2.3748
6 | 0.2222 | 0.0831 | -0.0293 | 2.6739
6.5 | 0.2568 | 0.08684 | -0.0306 | 2.9572
7 | 0.2908 | 0.09086 | -0.0319 | 3.2005
7.5 | 0.3249 | 0.09517 | -0.0333 | 3.4139
8.5 | 0.3982 | 0.10517 | -0.0368 | 3.7863
9 | 0.4414 | 0.11174 | -0.0393 | 3.9502
9.5 | 0.447 | 0.1146 | -0.0387 | 3.9005
10 | 0.4719 | 0.11931 | -0.0398 | 3.9552
11 | 0.5238 | 0.13048 | -0.0429 | 4.0144
11.5 | 0.554 | 0.13613 | -0.0445 | 4.0696
12 | 0.5781 | 0.14249 | -0.0463 | 4.0571
12.5 | 0.5912 | 0.14744 | -0.0478 | 4.0098
13 | 0.6339 | 0.15532 | -0.0498 | 4.0813
13.5 | 0.6427 | 0.16091 | -0.0519 | 3.9942
14 | 0.6534 | 0.16645 | -0.0543 | 3.9255
14.5 | 0.6718 | 0.17257 | -0.0566 | 3.8929
15 | 0.7112 | 0.18124 | -0.0584 | 3.9241
15.5 | 0.7207 | 0.18723 | -0.0614 | 3.8493
16 | 0.7306 | 0.1931 | -0.0645 | 3.7835
16.5 | 0.7454 | 0.1994 | -0.0676 | 3.7382
17 | 0.7629 | 0.20626 | -0.0707 | 3.6987
17.5 | 0.7801 | 0.21325 | -0.0741 | 3.6581
18 | 0.7989 | 0.22053 | -0.0774 | 3.6226
18.5 | 0.8255 | 0.22937 | -0.0801 | 3.599
19 | 0.8486 | 0.23712 | -0.0829 | 3.5788
19.5 | 0.851 | 0.24048 | -0.0882 | 3.5388
20 | 0.8684 | 0.24763 | -0.0921 | 3.5068

## 7. Re 50k Mach 0.50 (1)
BIGFOIL.COM POLAR EXPORT
NACA63-419 a=0.5
NACA63-419 a=0.5 |  |  |  | Cl Max: | 1.464 | at alpha= | 10 | deg
JavaFoil+Calcfoil stall+Eppler ext transition |  |  |  | L/D Max: | 28.313 | at alpha= | 6 | deg
Re: | 50000 |  |  | Cd Min: | 0.02487 | at alpha= | -0.5 | deg
Mach: | 0.5 |  |  | Cl=0 at alpha= | -2.6439 | deg
|  |  |  | @ Cl=0.1, Cd= | 0.025973
|  |  |  | @ Cl=0.4, Cd= | 0.026778
|  |  |  | @ Cl=0.6, Cd= | 0.028718
alpha (deg) | Cl | Cd | Cm | Cl/Cd
-20 | -0.993 | 0.44977 | -0.018 | -2.208
-19.5 | -0.965 | 0.45921 | -0.018 | -2.102
-19 | -0.937 | 0.4356 | -0.019 | -2.152
-18.5 | -0.907 | 0.42406 | -0.018 | -2.139
-18 | -0.879 | 0.41468 | -0.019 | -2.119
-17.5 | -0.851 | 0.41394 | -0.019 | -2.055
-17 | -0.823 | 0.3976 | -0.019 | -2.069
-16.5 | -0.793 | 0.36753 | -0.019 | -2.157
-16 | -0.764 | 0.38005 | -0.019 | -2.011
-15.5 | -0.736 | 0.3654 | -0.019 | -2.014
-15 | -0.708 | 0.35742 | -0.019 | -1.98
-14.5 | -0.678 | 0.33915 | -0.018 | -1.999
-14 | -0.65 | 0.32363 | -0.018 | -2.007
-13.5 | -0.621 | 0.32283 | -0.018 | -1.925
-13 | -0.593 | 0.32034 | -0.018 | -1.852
-12.5 | -0.564 | 0.28328 | -0.018 | -1.992
-12 | -0.535 | 0.27419 | -0.017 | -1.952
-11.5 | -0.507 | 0.27137 | -0.017 | -1.868
-11 | -0.477 | 0.16331 | -0.011 | -2.921
-10.5 | -0.449 | 0.15635 | -0.011 | -2.869
-10 | -0.648 | 0.0901 | -0.012 | -7.192
-9.5 | -0.667 | 0.0881 | -0.022 | -7.57
-9 | -0.648 | 0.08721 | -0.019 | -7.434
-8.5 | -0.618 | 0.09141 | -0.02 | -6.762
-8 | -0.58 | 0.07105 | -0.021 | -8.16
-7.5 | -0.536 | 0.06536 | -0.022 | -8.194
-7 | -0.487 | 0.06011 | -0.023 | -8.101
-6.5 | -0.436 | 0.05626 | -0.024 | -7.747
-6 | -0.441 | 0.03123 | -0.043 | -14.118
-5.5 | -0.38 | 0.02935 | -0.044 | -12.959
-5 | -0.317 | 0.02782 | -0.045 | -11.398
-4.5 | -0.24 | 0.03031 | -0.043 | -7.917
-4 | -0.176 | 0.02949 | -0.043 | -5.968
-3.5 | -0.112 | 0.02855 | -0.044 | -3.917
-3 | -0.047 | 0.02766 | -0.045 | -1.7
-2.5 | 0.019 | 0.02671 | -0.046 | 0.701
-2 | 0.085 | 0.02609 | -0.047 | 3.274
-1.5 | 0.153 | 0.02556 | -0.048 | 5.981
-1 | 0.221 | 0.02517 | -0.049 | 8.792
-0.5 | 0.29 | 0.02487 | -0.05 | 11.679
0 | 0.352 | 0.02647 | -0.051 | 13.315
0.5 | 0.419 | 0.0269 | -0.052 | 15.569
1 | 0.485 | 0.02746 | -0.053 | 17.661
1.5 | 0.551 | 0.02813 | -0.055 | 19.576
2 | 0.616 | 0.02891 | -0.056 | 21.318
2.5 | 0.682 | 0.02932 | -0.057 | 23.246
3 | 0.741 | 0.03064 | -0.058 | 24.179
3.5 | 0.805 | 0.03172 | -0.059 | 25.366
4 | 0.868 | 0.03295 | -0.059 | 26.335
4.5 | 0.93 | 0.03435 | -0.06 | 27.083
5 | 0.993 | 0.03581 | -0.061 | 27.739
5.5 | 1.054 | 0.0375 | -0.061 | 28.113
6 | 1.114 | 0.03934 | -0.062 | 28.313
6.5 | 1.173 | 0.04142 | -0.062 | 28.311
7 | 1.228 | 0.0437 | -0.063 | 28.109
7.5 | 1.28 | 0.04628 | -0.063 | 27.665
8 | 1.33 | 0.04897 | -0.064 | 27.158
8.5 | 1.376 | 0.05212 | -0.065 | 26.394
9 | 1.434 | 0.05896 | -0.067 | 24.323
9.5 | 1.459 | 0.06369 | -0.067 | 22.911
10 | 1.464 | 0.06916 | -0.067 | 21.168
10.5 | 1.274 | 0.09917 | -0.033 | 12.849
11 | 1.209 | 0.11621 | -0.031 | 10.407
11.5 | 0.796 | 0.18452 | -0.024 | 4.316
12 | 0.824 | 0.25922 | -0.029 | 3.18
12.5 | 0.853 | 0.28043 | -0.033 | 3.041
13 | 0.88 | 0.28407 | -0.033 | 3.098
13.5 | 0.908 | 0.29756 | -0.034 | 3.05
14 | 0.936 | 0.33886 | -0.037 | 2.762
14.5 | 0.963 | 0.34678 | -0.038 | 2.778
15 | 0.992 | 0.37068 | -0.041 | 2.677

## 8. Re 50k Mach 0.50 (2)
BIGFOIL.COM POLAR EXPORT
NACA63-419 a=0.5
NACA63-419 a=0.5 |  |  |  | Cl Max: | 0.9504 | at alpha= | 20 | deg
XFOIL ncrit=9 |  |  |  | L/D Max: | 3.9759 | at alpha= | 14.5 | deg
Re: | 50000 |  |  | Cd Min: | 0.27975 | at alpha= | 20 | deg
Mach: | 0.5 |  |  | Cl=0 at alpha= | 3.3071 | deg
|  |  |  | @ Cl=0.1, Cd= | 0.081266
|  |  |  | @ Cl=0.4, Cd= | 0.11726
|  |  |  | @ Cl=0.6, Cd= | 0.15771
alpha (deg) | Cl | Cd | Cm | Cl/Cd
-9.5 | -0.3316 | 0.11268 | -0.0633 | -2.9428
-9 | -0.3521 | 0.10363 | -0.0678 | -3.3977
-8.5 | -0.3438 | 0.09748 | -0.0697 | -3.5269
-8 | -0.3912 | 0.08919 | -0.0701 | -4.3861
-7.5 | -0.4675 | 0.07835 | -0.072 | -5.9668
-7 | -0.559 | 0.07006 | -0.069 | -7.9789
-6.5 | -0.641 | 0.06464 | -0.0602 | -9.9165
-6 | -0.6941 | 0.05904 | -0.053 | -11.7564
-5.5 | -0.7028 | 0.05496 | -0.0471 | -12.7875
-5 | -0.6933 | 0.05219 | -0.0414 | -13.2842
-4.5 | -0.8114 | 0.04792 | -0.0161 | -16.9324
-4 | -0.7837 | 0.04533 | -0.0118 | -17.2888
-3.5 | -0.7525 | 0.04535 | -0.0052 | -16.5932
-3 | -0.7205 | 0.0486 | 0.0057 | -14.8251
-2.5 | -0.6928 | 0.05095 | 0.0161 | -13.5976
-2 | -0.6657 | 0.05292 | 0.0264 | -12.5794
-1.5 | -0.6405 | 0.05367 | 0.0343 | -11.934
-1 | -0.6136 | 0.05441 | 0.0423 | -11.2773
-0.5 | -0.5814 | 0.05464 | 0.0466 | -10.6406
0 | -0.5173 | 0.05665 | 0.0436 | -9.1315
0.5 | -0.4496 | 0.05882 | 0.0393 | -7.6437
1 | -0.3985 | 0.05953 | 0.0371 | -6.6941
1.5 | -0.3312 | 0.06179 | 0.032 | -5.3601
2 | -0.2559 | 0.06475 | 0.0246 | -3.9521
2.5 | -0.1794 | 0.0671 | 0.0158 | -2.6736
3 | -0.0705 | 0.07194 | -0.0002 | -0.97998
3.5 | 0.0443 | 0.07788 | -0.0182 | 0.56882
4 | 0.0426 | 0.07764 | -0.0145 | 0.54869
4.5 | 0.0625 | 0.07868 | -0.0147 | 0.79436
5 | 0.1018 | 0.08139 | -0.0179 | 1.2508
5.5 | 0.1417 | 0.08462 | -0.0208 | 1.6745
6 | 0.1827 | 0.08848 | -0.0234 | 2.0649
6.5 | 0.2236 | 0.09279 | -0.026 | 2.4097
7 | 0.264 | 0.09743 | -0.0283 | 2.7096
7.5 | 0.306 | 0.1026 | -0.0307 | 2.9825
8 | 0.3516 | 0.10872 | -0.0336 | 3.234
8.5 | 0.3826 | 0.11383 | -0.0352 | 3.3612
9 | 0.402 | 0.11766 | -0.0359 | 3.4166
9.5 | 0.4358 | 0.12311 | -0.0378 | 3.5399
10 | 0.4794 | 0.13048 | -0.0406 | 3.6741
10.5 | 0.4924 | 0.13447 | -0.0416 | 3.6618
11 | 0.5414 | 0.14245 | -0.0444 | 3.8006
11.5 | 0.5541 | 0.14733 | -0.0462 | 3.7609
12 | 0.5762 | 0.15286 | -0.0484 | 3.7695
12.5 | 0.6161 | 0.161 | -0.0509 | 3.8267
13 | 0.6335 | 0.16711 | -0.0537 | 3.7909
13.5 | 0.6523 | 0.17345 | -0.0567 | 3.7607
14 | 0.674 | 0.18028 | -0.0599 | 3.7386
14.5 | 0.7334 | 0.18446 | -0.0583 | 3.9759
15 | 0.7335 | 0.19669 | -0.0659 | 3.7292
16 | 0.7729 | 0.21171 | -0.0736 | 3.6507
16.5 | 0.7962 | 0.22011 | -0.0775 | 3.6173
17 | 0.8231 | 0.2295 | -0.0811 | 3.5865
17.5 | 0.835 | 0.23517 | -0.0863 | 3.5506
18 | 0.8536 | 0.24305 | -0.0911 | 3.512
18.5 | 0.8822 | 0.25336 | -0.095 | 3.482
19 | 0.9057 | 0.26155 | -0.0993 | 3.4628
19.5 | 0.9195 | 0.26774 | -0.105 | 3.4343
20 | 0.9504 | 0.27975 | -0.1086 | 3.3973

## 9. Re 100k Mach 0.00 (1)
BIGFOIL.COM POLAR EXPORT
NACA63-419 a=0.5
NACA63-419 a=0.5 |  |  |  | Cl Max: | 1.649 | at alpha= | 14.5 | deg
JavaFoil+Calcfoil stall+Eppler ext transition |  |  |  | L/D Max: | 44.06 | at alpha= | 8 | deg
Re: | 100000 |  |  | Cd Min: | 0.01503 | at alpha= | -1.5 | deg
Mach: | 0 |  |  | Cl=0 at alpha= | -2.6393 | deg
|  |  |  | @ Cl=0.1, Cd= | 0.015214
|  |  |  | @ Cl=0.4, Cd= | 0.017319
|  |  |  | @ Cl=0.6, Cd= | 0.018576
alpha (deg) | Cl | Cd | Cm | Cl/Cd
-20 | -0.946 | 0.21066 | -0.008 | -4.493
-19.5 | -0.965 | 0.2071 | -0.013 | -4.66
-19 | -0.976 | 0.19821 | -0.014 | -4.924
-18.5 | -0.985 | 0.18681 | -0.014 | -5.273
-18 | -0.992 | 0.17383 | -0.015 | -5.705
-17.5 | -0.996 | 0.16396 | -0.015 | -6.076
-17 | -0.998 | 0.15509 | -0.015 | -6.434
-16.5 | -0.996 | 0.15028 | -0.016 | -6.631
-16 | -0.993 | 0.1417 | -0.016 | -7.009
-15.5 | -0.988 | 0.1307 | -0.017 | -7.56
-15 | -0.979 | 0.12301 | -0.018 | -7.959
-14.5 | -0.967 | 0.11505 | -0.019 | -8.408
-14 | -0.953 | 0.10708 | -0.02 | -8.898
-13.5 | -0.936 | 0.0993 | -0.021 | -9.424
-13 | -0.917 | 0.0916 | -0.022 | -10.006
-12.5 | -0.906 | 0.07841 | -0.025 | -11.557
-12 | -0.843 | 0.08974 | -0.017 | -9.397
-11.5 | -0.812 | 0.08433 | -0.017 | -9.625
-11 | -0.777 | 0.0794 | -0.018 | -9.791
-10.5 | -0.74 | 0.07447 | -0.019 | -9.943
-10 | -0.7 | 0.07021 | -0.019 | -9.973
-9.5 | -0.659 | 0.06585 | -0.02 | -10.002
-9 | -0.622 | 0.05952 | -0.024 | -10.458
-8.5 | -0.664 | 0.02648 | -0.037 | -25.061
-8 | -0.615 | 0.02477 | -0.038 | -24.841
-7.5 | -0.564 | 0.02334 | -0.039 | -24.169
-7 | -0.511 | 0.02216 | -0.04 | -23.039
-6.5 | -0.456 | 0.02102 | -0.04 | -21.703
-6 | -0.4 | 0.0201 | -0.041 | -19.908
-5.5 | -0.337 | 0.01808 | -0.041 | -18.659
-5 | -0.279 | 0.01755 | -0.041 | -15.926
-4.5 | -0.222 | 0.01693 | -0.042 | -13.095
-4 | -0.163 | 0.01643 | -0.043 | -9.928
-3.5 | -0.104 | 0.01601 | -0.044 | -6.482
-3 | -0.044 | 0.01563 | -0.044 | -2.795
-2.5 | 0.017 | 0.01538 | -0.045 | 1.129
-2 | 0.08 | 0.0153 | -0.046 | 5.205
-1.5 | 0.143 | 0.01503 | -0.047 | 9.507
-1 | 0.205 | 0.01504 | -0.048 | 13.66
-0.5 | 0.268 | 0.01508 | -0.048 | 17.774
0 | 0.313 | 0.01699 | -0.049 | 18.43
0.5 | 0.372 | 0.0172 | -0.05 | 21.623
1 | 0.431 | 0.01745 | -0.05 | 24.676
1.5 | 0.489 | 0.01784 | -0.051 | 27.416
2 | 0.548 | 0.01819 | -0.051 | 30.101
2.5 | 0.606 | 0.01862 | -0.052 | 32.53
3 | 0.66 | 0.01909 | -0.052 | 34.581
3.5 | 0.717 | 0.01967 | -0.053 | 36.453
4 | 0.774 | 0.02024 | -0.054 | 38.225
4.5 | 0.83 | 0.02088 | -0.054 | 39.759
5 | 0.886 | 0.02162 | -0.055 | 40.98
5.5 | 0.941 | 0.02227 | -0.055 | 42.264
6 | 0.997 | 0.02313 | -0.056 | 43.091
6.5 | 1.051 | 0.02405 | -0.056 | 43.689
7 | 1.103 | 0.02508 | -0.057 | 43.984
7.5 | 1.155 | 0.02624 | -0.057 | 44.019
8 | 1.206 | 0.02737 | -0.058 | 44.06
8.5 | 1.255 | 0.02863 | -0.058 | 43.847
9 | 1.303 | 0.03003 | -0.059 | 43.406
9.5 | 1.351 | 0.03142 | -0.059 | 43.004
10 | 1.399 | 0.0329 | -0.06 | 42.527
10.5 | 1.447 | 0.04085 | -0.061 | 35.415
11 | 1.485 | 0.04302 | -0.061 | 34.519
11.5 | 1.52 | 0.04543 | -0.062 | 33.463
12 | 1.553 | 0.04806 | -0.062 | 32.307
12.5 | 1.582 | 0.05075 | -0.062 | 31.178
13 | 1.607 | 0.05382 | -0.063 | 29.86
13.5 | 1.626 | 0.05708 | -0.063 | 28.491
14 | 1.64 | 0.06109 | -0.063 | 26.854
14.5 | 1.649 | 0.06561 | -0.063 | 25.129
15 | 1.627 | 0.07697 | -0.062 | 21.143
15.5 | 1.477 | 0.1286 | -0.038 | 11.484
16 | 1.472 | 0.13693 | -0.032 | 10.753
16.5 | 1.471 | 0.1463 | -0.033 | 10.056
17 | 1.465 | 0.15409 | -0.033 | 9.504
17.5 | 1.455 | 0.16452 | -0.032 | 8.841
18 | 1.441 | 0.17238 | -0.032 | 8.362
18.5 | 1.425 | 0.18234 | -0.032 | 7.817
19 | 1.406 | 0.19487 | -0.032 | 7.217
19.5 | 1.384 | 0.20073 | -0.031 | 6.897

## 10. Re 100k Mach 0.00 (2)
BIGFOIL.COM POLAR EXPORT
NACA63-419 a=0.5
NACA63-419 a=0.5 |  |  |  | Cl Max: | 1.2899 | at alpha= | 18.5 | deg
XFOIL ncrit=9 |  |  |  | L/D Max: | 25.7394 | at alpha= | 12.5 | deg
Re: | 100000 |  |  | Cd Min: | 0.1796 | at alpha= | -17 | deg
Mach: | 0 |  |  | Cl=0 at alpha= | -0.075758 | deg
|  |  |  | @ Cl=0.1, Cd= | 0.04631
|  |  |  | @ Cl=0.4, Cd= | 0.058969
|  |  |  | @ Cl=0.6, Cd= | 0.071261
alpha (deg) | Cl | Cd | Cm | Cl/Cd
-17 | -0.424 | 0.1796 | -0.0113 | -2.3608
-16.5 | -0.4563 | 0.17779 | -0.0211 | -2.5665
-16 | -0.3909 | 0.16627 | -0.02 | -2.351
-15.5 | -0.4227 | 0.163 | -0.0296 | -2.5933
-15 | -0.3613 | 0.15241 | -0.0298 | -2.3706
-14.5 | -0.3876 | 0.14766 | -0.0388 | -2.6249
-14 | -0.325 | 0.13864 | -0.0394 | -2.3442
-13.5 | -0.4959 | 0.0915 | -0.07 | -5.4197
-13 | -0.5759 | 0.07555 | -0.0782 | -7.6228
-12.5 | -0.6643 | 0.05731 | -0.0949 | -11.5913
-12 | -0.6805 | 0.04866 | -0.1012 | -13.9848
-11.5 | -0.6804 | 0.04423 | -0.0997 | -15.3832
-11 | -0.6708 | 0.04095 | -0.0968 | -16.381
-10.5 | -0.6468 | 0.03776 | -0.0945 | -17.1292
-10 | -0.607 | 0.03538 | -0.0934 | -17.1566
-9.5 | -0.5675 | 0.03319 | -0.0919 | -17.0985
-9 | -0.5294 | 0.03164 | -0.09 | -16.732
-8.5 | -0.491 | 0.02998 | -0.0884 | -16.3776
-8 | -0.4628 | 0.02865 | -0.0851 | -16.1536
-7.5 | -0.4455 | 0.02729 | -0.0805 | -16.3247
-7 | -0.4399 | 0.02636 | -0.0747 | -16.6882
-6.5 | -0.4132 | 0.02659 | -0.0702 | -15.5397
-6 | -0.3812 | 0.02792 | -0.0663 | -13.6533
-5.5 | -0.3513 | 0.02946 | -0.0623 | -11.9246
-5 | -0.3 | 0.03057 | -0.0601 | -9.8135
-4.5 | -0.2787 | 0.03197 | -0.0555 | -8.7175
-4 | -0.2183 | 0.03276 | -0.0544 | -6.6636
-3.5 | -0.2098 | 0.03422 | -0.0487 | -6.1309
-3 | -0.1442 | 0.03472 | -0.0485 | -4.1532
-2.5 | -0.149 | 0.03616 | -0.0417 | -4.1206
-2 | -0.131 | 0.03724 | -0.0375 | -3.5177
-1.5 | -0.0888 | 0.03786 | -0.0363 | -2.3455
-1 | -0.0756 | 0.03939 | -0.0319 | -1.9193
-0.5 | -0.0266 | 0.03999 | -0.0315 | -0.66517
0.5 | 0.0361 | 0.04247 | -0.0279 | 0.85001
1 | 0.0468 | 0.04446 | -0.0246 | 1.0526
1.5 | 0.0955 | 0.04536 | -0.0244 | 2.1054
2 | 0.1055 | 0.04747 | -0.0213 | 2.2225
2.5 | 0.152 | 0.04839 | -0.0201 | 3.1411
3.5 | 0.2414 | 0.05077 | -0.0187 | 4.7548
4 | 0.304 | 0.05404 | -0.028 | 5.6255
4.5 | 0.3264 | 0.05665 | -0.0297 | 5.7617
5 | 0.3692 | 0.05877 | -0.0312 | 6.2821
5.5 | 0.4466 | 0.05927 | -0.0334 | 7.535
6 | 0.4706 | 0.06196 | -0.0329 | 7.5952
6.5 | 0.4977 | 0.06464 | -0.0325 | 7.6996
7 | 0.5299 | 0.06706 | -0.0322 | 7.9019
7.5 | 0.5648 | 0.06928 | -0.0318 | 8.1524
8 | 0.6014 | 0.07134 | -0.0314 | 8.4301
9.5 | 0.7224 | 0.07557 | -0.0296 | 9.5593
10.5 | 0.8687 | 0.06997 | -0.027 | 12.4153
12 | 1.1221 | 0.05235 | -0.0209 | 21.4346
12.5 | 1.2028 | 0.04673 | -0.0189 | 25.7394
13 | 1.2137 | 0.04895 | -0.0166 | 24.7947
13.5 | 1.23 | 0.05107 | -0.0144 | 24.0846
14 | 1.2232 | 0.05623 | -0.0129 | 21.7535
14.5 | 1.2211 | 0.06133 | -0.0118 | 19.9103
15 | 1.2184 | 0.06691 | -0.0112 | 18.2095
15.5 | 1.2177 | 0.07268 | -0.011 | 16.7543
16 | 1.2271 | 0.07745 | -0.0106 | 15.8438
16.5 | 1.2364 | 0.0826 | -0.0106 | 14.9685
17 | 1.2534 | 0.087 | -0.0105 | 14.4069
17.5 | 1.2792 | 0.09053 | -0.0102 | 14.1301
18 | 1.2739 | 0.09811 | -0.0119 | 12.9844
18.5 | 1.2899 | 0.10317 | -0.0125 | 12.5027
19 | 1.2587 | 0.11477 | -0.0168 | 10.9672
19.5 | 1.2112 | 0.1298 | -0.024 | 9.3313
20 | 1.0653 | 0.16757 | -0.0465 | 6.3573

## 11. Re 100k Mach 0.10 (1)
BIGFOIL.COM POLAR EXPORT
NACA63-419 a=0.5
NACA63-419 a=0.5 |  |  |  | Cl Max: | 1.639 | at alpha= | 14.5 | deg
JavaFoil+Calcfoil stall+Eppler ext transition |  |  |  | L/D Max: | 43.853 | at alpha= | 7.5 | deg
Re: | 100000 |  |  | Cd Min: | 0.01505 | at alpha= | -1.5 | deg
Mach: | 0.1 |  |  | Cl=0 at alpha= | -2.6393 | deg
|  |  |  | @ Cl=0.1, Cd= | 0.015105
|  |  |  | @ Cl=0.4, Cd= | 0.017438
|  |  |  | @ Cl=0.6, Cd= | 0.018641
alpha (deg) | Cl | Cd | Cm | Cl/Cd
-20 | -0.907 | 0.21787 | -0.008 | -4.163
-19.5 | -0.928 | 0.21671 | -0.013 | -4.284
-19 | -0.937 | 0.1929 | -0.008 | -4.859
-18.5 | -0.956 | 0.18779 | -0.014 | -5.089
-18 | -0.966 | 0.18069 | -0.015 | -5.347
-17.5 | -0.974 | 0.17154 | -0.015 | -5.677
-17 | -0.979 | 0.15909 | -0.015 | -6.152
-16.5 | -0.98 | 0.15323 | -0.016 | -6.397
-16 | -0.979 | 0.14348 | -0.016 | -6.825
-15.5 | -0.977 | 0.13265 | -0.017 | -7.365
-15 | -0.97 | 0.12419 | -0.018 | -7.807
-14.5 | -0.96 | 0.11684 | -0.019 | -8.216
-14 | -0.947 | 0.10855 | -0.02 | -8.724
-13.5 | -0.93 | 0.10248 | -0.02 | -9.074
-13 | -0.913 | 0.09332 | -0.022 | -9.781
-12.5 | -0.899 | 0.08241 | -0.024 | -10.905
-12 | -0.844 | 0.0903 | -0.017 | -9.343
-11.5 | -0.813 | 0.08479 | -0.018 | -9.592
-11 | -0.78 | 0.07982 | -0.018 | -9.767
-10.5 | -0.742 | 0.07534 | -0.019 | -9.85
-10 | -0.702 | 0.07069 | -0.019 | -9.935
-9.5 | -0.661 | 0.06635 | -0.02 | -9.96
-9 | -0.619 | 0.06193 | -0.022 | -10.002
-8.5 | -0.665 | 0.02654 | -0.037 | -25.066
-8 | -0.617 | 0.02504 | -0.038 | -24.662
-7.5 | -0.566 | 0.02357 | -0.039 | -24.023
-7 | -0.513 | 0.02234 | -0.04 | -22.943
-6.5 | -0.458 | 0.02121 | -0.04 | -21.586
-6 | -0.402 | 0.02027 | -0.041 | -19.816
-5.5 | -0.339 | 0.01819 | -0.041 | -18.629
-5 | -0.281 | 0.01767 | -0.042 | -15.872
-4.5 | -0.223 | 0.01705 | -0.042 | -13.057
-4 | -0.164 | 0.01653 | -0.043 | -9.909
-3.5 | -0.104 | 0.01611 | -0.044 | -6.468
-3 | -0.044 | 0.01573 | -0.045 | -2.787
-2.5 | 0.017 | 0.01544 | -0.045 | 1.129
-2 | 0.08 | 0.01513 | -0.046 | 5.272
-1.5 | 0.144 | 0.01505 | -0.048 | 9.537
-1 | 0.206 | 0.01507 | -0.048 | 13.701
-0.5 | 0.269 | 0.01512 | -0.049 | 17.814
0 | 0.314 | 0.01707 | -0.049 | 18.418
0.5 | 0.374 | 0.01731 | -0.05 | 21.579
1 | 0.433 | 0.0176 | -0.05 | 24.578
1.5 | 0.491 | 0.01791 | -0.051 | 27.436
2 | 0.55 | 0.01827 | -0.052 | 30.106
2.5 | 0.608 | 0.0187 | -0.052 | 32.529
3 | 0.663 | 0.01925 | -0.053 | 34.435
3.5 | 0.72 | 0.01979 | -0.053 | 36.388
4 | 0.777 | 0.02036 | -0.054 | 38.172
4.5 | 0.834 | 0.02104 | -0.054 | 39.638
5 | 0.89 | 0.02175 | -0.055 | 40.921
5.5 | 0.945 | 0.02242 | -0.055 | 42.163
6 | 1.001 | 0.0233 | -0.056 | 42.963
6.5 | 1.055 | 0.02428 | -0.056 | 43.461
7 | 1.108 | 0.02531 | -0.057 | 43.798
7.5 | 1.16 | 0.02645 | -0.057 | 43.853
8 | 1.211 | 0.02765 | -0.058 | 43.803
8.5 | 1.26 | 0.02894 | -0.058 | 43.556
9 | 1.309 | 0.03031 | -0.059 | 43.175
9.5 | 1.356 | 0.03176 | -0.06 | 42.704
10 | 1.405 | 0.0333 | -0.06 | 42.199
10.5 | 1.451 | 0.04132 | -0.061 | 35.126
11 | 1.489 | 0.04363 | -0.062 | 34.127
11.5 | 1.524 | 0.04611 | -0.062 | 33.043
12 | 1.555 | 0.04874 | -0.062 | 31.91
12.5 | 1.584 | 0.05163 | -0.063 | 30.681
13 | 1.608 | 0.05478 | -0.063 | 29.344
13.5 | 1.625 | 0.05819 | -0.063 | 27.928
14 | 1.637 | 0.06236 | -0.063 | 26.251
14.5 | 1.639 | 0.06781 | -0.063 | 24.173
15 | 1.46 | 0.12365 | -0.035 | 11.809
15.5 | 1.464 | 0.13087 | -0.035 | 11.185
16 | 1.462 | 0.13849 | -0.033 | 10.56
16.5 | 1.457 | 0.14712 | -0.032 | 9.906
17 | 1.448 | 0.15734 | -0.032 | 9.2
17.5 | 1.434 | 0.16541 | -0.032 | 8.67
18 | 1.417 | 0.17485 | -0.031 | 8.103
18.5 | 1.397 | 0.18581 | -0.031 | 7.517
19 | 1.374 | 0.19775 | -0.031 | 6.947
19.5 | 1.348 | 0.20898 | -0.031 | 6.451

## 12. Re 100k Mach 0.10 (2)
BIGFOIL.COM POLAR EXPORT
NACA63-419 a=0.5
NACA63-419 a=0.5 |  |  |  | Cl Max: | 1.2731 | at alpha= | 18.5 | deg
XFOIL ncrit=9 |  |  |  | L/D Max: | 23.9718 | at alpha= | 13 | deg
Re: | 100000 |  |  | Cd Min: | 0.17849 | at alpha= | -16.5 | deg
Mach: | 0.1 |  |  | Cl=0 at alpha= | 0.16379 | deg
|  |  |  | @ Cl=0.1, Cd= | 0.04576
|  |  |  | @ Cl=0.4, Cd= | 0.059215
|  |  |  | @ Cl=0.6, Cd= | 0.07118
alpha (deg) | Cl | Cd | Cm | Cl/Cd
-16.5 | -0.4548 | 0.17849 | -0.0213 | -2.548
-16 | -0.3888 | 0.16676 | -0.0203 | -2.3315
-15.5 | -0.4208 | 0.16367 | -0.0299 | -2.571
-15 | -0.358 | 0.15286 | -0.0302 | -2.342
-14.5 | -0.3846 | 0.14827 | -0.0393 | -2.5939
-14 | -0.3211 | 0.13909 | -0.04 | -2.3086
-13.5 | -0.5014 | 0.09122 | -0.072 | -5.4966
-13 | -0.5438 | 0.07985 | -0.0765 | -6.8103
-12.5 | -0.6338 | 0.05969 | -0.0949 | -10.6182
-12 | -0.6593 | 0.04969 | -0.1036 | -13.2683
-11.5 | -0.6682 | 0.04508 | -0.1019 | -14.8225
-11 | -0.6645 | 0.04167 | -0.0987 | -15.9467
-10.5 | -0.6467 | 0.03849 | -0.0957 | -16.8018
-10 | -0.6068 | 0.03592 | -0.0947 | -16.8931
-9.5 | -0.5716 | 0.0338 | -0.0926 | -16.9112
-9 | -0.5293 | 0.03197 | -0.0911 | -16.5561
-8.5 | -0.4934 | 0.03049 | -0.0892 | -16.1824
-8 | -0.4631 | 0.02903 | -0.0862 | -15.9525
-7.5 | -0.4439 | 0.0276 | -0.0817 | -16.0833
-7 | -0.4383 | 0.02667 | -0.0758 | -16.4342
-6.5 | -0.4184 | 0.02676 | -0.0707 | -15.6353
-6 | -0.3831 | 0.02793 | -0.067 | -13.7164
-5.5 | -0.3546 | 0.02961 | -0.0626 | -11.9757
-5 | -0.2997 | 0.03074 | -0.0607 | -9.7495
-4.5 | -0.2829 | 0.03206 | -0.0558 | -8.8241
-4 | -0.2178 | 0.03289 | -0.0549 | -6.6221
-3.5 | -0.2111 | 0.03441 | -0.0489 | -6.1348
-3 | -0.1806 | 0.03548 | -0.0454 | -5.0902
-2.5 | -0.1488 | 0.03629 | -0.0422 | -4.1003
-2 | -0.1404 | 0.03756 | -0.0367 | -3.738
-1.5 | -0.088 | 0.03806 | -0.0363 | -2.3121
-1 | -0.082 | 0.03969 | -0.0313 | -2.066
-0.5 | -0.0249 | 0.04011 | -0.0317 | -0.62079
0 | -0.019 | 0.04202 | -0.0277 | -0.45217
0.5 | 0.039 | 0.04257 | -0.0282 | 0.91614
1 | 0.0424 | 0.04474 | -0.0244 | 0.9477
1.5 | 0.0997 | 0.04543 | -0.0247 | 2.1946
2 | 0.1018 | 0.04774 | -0.021 | 2.1324
2.5 | 0.1594 | 0.04841 | -0.0206 | 3.2927
3 | 0.1541 | 0.05088 | -0.0162 | 3.0287
3.5 | 0.2078 | 0.05198 | -0.0166 | 3.9977
4.5 | 0.3259 | 0.05683 | -0.0293 | 5.7346
5 | 0.3645 | 0.05915 | -0.0307 | 6.1623
5.5 | 0.452 | 0.05931 | -0.0335 | 7.621
6 | 0.4764 | 0.06194 | -0.033 | 7.6913
6.5 | 0.5023 | 0.06466 | -0.0325 | 7.7683
7 | 0.5338 | 0.0671 | -0.0321 | 7.9553
7.5 | 0.5683 | 0.06935 | -0.0317 | 8.1947
8 | 0.6045 | 0.07144 | -0.0313 | 8.4616
8.5 | 0.6434 | 0.07317 | -0.0308 | 8.7932
9 | 0.6842 | 0.07457 | -0.0302 | 9.1753
9.5 | 0.7266 | 0.07558 | -0.0293 | 9.6137
10.5 | 0.8191 | 0.07585 | -0.0271 | 10.7989
12 | 1.0192 | 0.06513 | -0.0209 | 15.6487
12.5 | 1.1743 | 0.05029 | -0.0179 | 23.3506
13 | 1.2065 | 0.05033 | -0.0157 | 23.9718
13.5 | 1.2165 | 0.05331 | -0.0137 | 22.8194
14 | 1.2208 | 0.0573 | -0.0121 | 21.3054
14.5 | 1.216 | 0.06288 | -0.0112 | 19.3384
15 | 1.2138 | 0.06852 | -0.0107 | 17.7145
16 | 1.2209 | 0.07955 | -0.0103 | 15.3476
16.5 | 1.2318 | 0.08457 | -0.0103 | 14.5654
17 | 1.247 | 0.08934 | -0.0104 | 13.9579
17.5 | 1.2693 | 0.0934 | -0.0103 | 13.5899
18 | 1.2621 | 0.10138 | -0.0123 | 12.4492
18.5 | 1.2731 | 0.10719 | -0.0134 | 11.877
19 | 1.2328 | 0.12045 | -0.019 | 10.235
19.5 | 1.1654 | 0.13967 | -0.0292 | 8.344

## 13. Re 100k Mach 0.25 (1)
BIGFOIL.COM POLAR EXPORT
NACA63-419 a=0.5
NACA63-419 a=0.5 |  |  |  | Cl Max: | 1.599 | at alpha= | 13.5 | deg
JavaFoil+Calcfoil stall+Eppler ext transition |  |  |  | L/D Max: | 42.8 | at alpha= | 7.5 | deg
Re: | 100000 |  |  | Cd Min: | 0.01534 | at alpha= | -1 | deg
Mach: | 0.25 |  |  | Cl=0 at alpha= | -2.6429 | deg
|  |  |  | @ Cl=0.1, Cd= | 0.015691
|  |  |  | @ Cl=0.4, Cd= | 0.017843
|  |  |  | @ Cl=0.6, Cd= | 0.019062
alpha (deg) | Cl | Cd | Cm | Cl/Cd
-19 | -0.647 | 0.24551 | -0.008 | -2.635
-18.5 | -0.693 | 0.23563 | -0.008 | -2.94
-18 | -0.735 | 0.20549 | -0.008 | -3.577
-17.5 | -0.773 | 0.18802 | -0.008 | -4.109
-17 | -0.806 | 0.17406 | -0.009 | -4.629
-16.5 | -0.834 | 0.16822 | -0.008 | -4.956
-16 | -0.856 | 0.15104 | -0.009 | -5.671
-15.5 | -0.874 | 0.14303 | -0.009 | -6.108
-15 | -0.885 | 0.13369 | -0.009 | -6.62
-14.5 | -0.899 | 0.12797 | -0.018 | -7.022
-14 | -0.9 | 0.11823 | -0.019 | -7.61
-13.5 | -0.896 | 0.11019 | -0.019 | -8.127
-13 | -0.887 | 0.1023 | -0.021 | -8.67
-12.5 | -0.874 | 0.09369 | -0.022 | -9.328
-12 | -0.856 | 0.08628 | -0.023 | -9.926
-11.5 | -0.815 | 0.08789 | -0.017 | -9.274
-11 | -0.786 | 0.08239 | -0.018 | -9.54
-10.5 | -0.751 | 0.07781 | -0.019 | -9.657
-10 | -0.713 | 0.07252 | -0.02 | -9.83
-9.5 | -0.672 | 0.0686 | -0.02 | -9.798
-9 | -0.63 | 0.06321 | -0.021 | -9.973
-8.5 | -0.666 | 0.03088 | -0.037 | -21.579
-8 | -0.628 | 0.02661 | -0.039 | -23.585
-7.5 | -0.577 | 0.02483 | -0.04 | -23.227
-7 | -0.523 | 0.02336 | -0.04 | -22.388
-6.5 | -0.467 | 0.02212 | -0.041 | -21.122
-6 | -0.41 | 0.02109 | -0.042 | -19.449
-5.5 | -0.346 | 0.01893 | -0.042 | -18.286
-5 | -0.287 | 0.01834 | -0.042 | -15.635
-4.5 | -0.227 | 0.01768 | -0.043 | -12.864
-4 | -0.167 | 0.01713 | -0.044 | -9.762
-3.5 | -0.106 | 0.01665 | -0.044 | -6.388
-3 | -0.045 | 0.01621 | -0.045 | -2.762
-2.5 | 0.018 | 0.0159 | -0.046 | 1.119
-2 | 0.081 | 0.0157 | -0.047 | 5.182
-1.5 | 0.146 | 0.01567 | -0.048 | 9.332
-1 | 0.212 | 0.01534 | -0.049 | 13.827
-0.5 | 0.277 | 0.01542 | -0.05 | 17.95
0 | 0.323 | 0.0175 | -0.051 | 18.435
0.5 | 0.383 | 0.01777 | -0.051 | 21.561
1 | 0.444 | 0.01803 | -0.052 | 24.599
1.5 | 0.504 | 0.01837 | -0.052 | 27.438
2 | 0.564 | 0.01878 | -0.053 | 30.03
2.5 | 0.624 | 0.01925 | -0.053 | 32.412
3 | 0.679 | 0.01984 | -0.054 | 34.248
3.5 | 0.738 | 0.02042 | -0.055 | 36.15
4 | 0.797 | 0.02107 | -0.055 | 37.804
4.5 | 0.855 | 0.02179 | -0.056 | 39.221
5 | 0.912 | 0.02261 | -0.056 | 40.341
5.5 | 0.969 | 0.02335 | -0.057 | 41.499
6 | 1.026 | 0.0243 | -0.057 | 42.208
6.5 | 1.081 | 0.0253 | -0.058 | 42.708
7 | 1.134 | 0.02652 | -0.058 | 42.771
7.5 | 1.188 | 0.02775 | -0.059 | 42.8
8 | 1.239 | 0.029 | -0.059 | 42.71
8.5 | 1.288 | 0.03047 | -0.06 | 42.262
9 | 1.337 | 0.032 | -0.06 | 41.771
9.5 | 1.384 | 0.03361 | -0.061 | 41.183
10 | 1.436 | 0.04189 | -0.062 | 34.275
10.5 | 1.474 | 0.04432 | -0.063 | 33.25
11 | 1.508 | 0.04708 | -0.063 | 32.028
11.5 | 1.538 | 0.04989 | -0.063 | 30.827
12 | 1.361 | 0.10378 | -0.031 | 13.117
12.5 | 1.585 | 0.05633 | -0.064 | 28.137
13 | 1.598 | 0.06028 | -0.064 | 26.517
13.5 | 1.599 | 0.06521 | -0.064 | 24.522
14 | 1.425 | 0.1141 | -0.04 | 12.493
14.5 | 1.411 | 0.12356 | -0.033 | 11.423
15 | 1.403 | 0.13269 | -0.032 | 10.572
15.5 | 1.389 | 0.14305 | -0.032 | 9.71
16 | 1.368 | 0.15294 | -0.031 | 8.946
16.5 | 1.339 | 0.16202 | -0.031 | 8.265
17 | 1.301 | 0.17379 | -0.03 | 7.488
17.5 | 1.257 | 0.18475 | -0.03 | 6.806
18 | 1.207 | 0.20314 | -0.029 | 5.944
18.5 | 1.151 | 0.21283 | -0.028 | 5.41

## 14. Re 100k Mach 0.25 (2)
BIGFOIL.COM POLAR EXPORT
NACA63-419 a=0.5
NACA63-419 a=0.5 |  |  |  | Cl Max: | 1.2159 | at alpha= | 16.5 | deg
XFOIL ncrit=9 |  |  |  | L/D Max: | 20.4807 | at alpha= | 12.5 | deg
Re: | 100000 |  |  | Cd Min: | 0.22318 | at alpha= | -20 | deg
Mach: | 0.25 |  |  | Cl=0 at alpha= | 0.51238 | deg
|  |  |  | @ Cl=0.1, Cd= | 0.048634
|  |  |  | @ Cl=0.4, Cd= | 0.062664
|  |  |  | @ Cl=0.6, Cd= | 0.075659
alpha (deg) | Cl | Cd | Cm | Cl/Cd
-20 | -0.5311 | 0.22318 | 0.0148 | -2.3797
-19.5 | -0.5216 | 0.21716 | 0.0085 | -2.4019
-19 | -0.4926 | 0.20988 | 0.0058 | -2.3471
-18.5 | -0.486 | 0.204 | -0.0007 | -2.3824
-18 | -0.4548 | 0.19653 | -0.0031 | -2.3142
-17.5 | -0.4545 | 0.19128 | -0.0104 | -2.3761
-17 | -0.4163 | 0.18298 | -0.0123 | -2.2751
-16 | -0.3778 | 0.1693 | -0.0219 | -2.2315
-15 | -0.3407 | 0.15518 | -0.0326 | -2.1955
-14.5 | -0.3702 | 0.15149 | -0.0425 | -2.4437
-14 | -0.3012 | 0.14146 | -0.0434 | -2.1292
-13.5 | -0.3449 | 0.13752 | -0.0515 | -2.508
-12.5 | -0.4914 | 0.07355 | -0.0928 | -6.6812
-12 | -0.5494 | 0.05781 | -0.1081 | -9.5035
-11.5 | -0.5862 | 0.04987 | -0.1123 | -11.7546
-11 | -0.6147 | 0.04557 | -0.109 | -13.4891
-10.5 | -0.6257 | 0.04231 | -0.1039 | -14.7885
-10 | -0.5963 | 0.039 | -0.1019 | -15.2897
-9.5 | -0.5735 | 0.03676 | -0.0988 | -15.6012
-9 | -0.534 | 0.03434 | -0.097 | -15.5504
-8.5 | -0.4942 | 0.03236 | -0.0949 | -15.2719
-8 | -0.463 | 0.03099 | -0.0919 | -14.9403
-7.5 | -0.4395 | 0.02968 | -0.0877 | -14.808
-7 | -0.4272 | 0.02839 | -0.0821 | -15.0476
-6.5 | -0.427 | 0.02782 | -0.0752 | -15.3487
-6 | -0.3963 | 0.02833 | -0.0705 | -13.9887
-5.5 | -0.3707 | 0.02987 | -0.0655 | -12.4104
-5 | -0.3401 | 0.03163 | -0.0607 | -10.7525
-4.5 | -0.2897 | 0.03279 | -0.0581 | -8.835
-4 | -0.2729 | 0.03436 | -0.0523 | -7.9424
-3.5 | -0.2124 | 0.03502 | -0.0515 | -6.0651
-3 | -0.2159 | 0.03656 | -0.0437 | -5.9054
-2.5 | -0.1389 | 0.03732 | -0.0443 | -3.7219
-2 | -0.1574 | 0.03874 | -0.0359 | -4.063
-1.5 | -0.1277 | 0.03981 | -0.0332 | -3.2077
-1 | -0.0932 | 0.04071 | -0.0312 | -2.2894
-0.5 | -0.0657 | 0.04205 | -0.029 | -1.5624
0.5 | -0.001 | 0.04464 | -0.0257 | -0.022401
1 | 0.0394 | 0.04575 | -0.0247 | 0.8612
1.5 | 0.061 | 0.0476 | -0.0225 | 1.2815
2 | 0.1036 | 0.04873 | -0.0213 | 2.126
2.5 | 0.1165 | 0.05079 | -0.0182 | 2.2938
3 | 0.1689 | 0.05171 | -0.0174 | 3.2663
3.5 | 0.175 | 0.05389 | -0.0139 | 3.2474
4 | 0.245 | 0.05608 | -0.0197 | 4.3688
4.5 | 0.346 | 0.0571 | -0.0282 | 6.0595
5 | 0.3686 | 0.05997 | -0.0294 | 6.1464
5.5 | 0.3998 | 0.06265 | -0.03 | 6.3815
6 | 0.4346 | 0.06518 | -0.0303 | 6.6677
6.5 | 0.469 | 0.06783 | -0.0304 | 6.9143
7 | 0.5068 | 0.07019 | -0.0304 | 7.2204
7.5 | 0.5445 | 0.07252 | -0.0302 | 7.5083
8 | 0.5822 | 0.0748 | -0.03 | 7.7834
9 | 0.6614 | 0.07862 | -0.029 | 8.4126
9.5 | 0.7042 | 0.07993 | -0.0283 | 8.8102
10 | 0.7501 | 0.08063 | -0.0273 | 9.303
11 | 0.8537 | 0.07947 | -0.0242 | 10.7424
12.5 | 1.1504 | 0.05617 | -0.0141 | 20.4807
13 | 1.1645 | 0.05883 | -0.0122 | 19.7943
13.5 | 1.1846 | 0.06124 | -0.0104 | 19.3436
14 | 1.183 | 0.06665 | -0.0095 | 17.7494
14.5 | 1.1824 | 0.07237 | -0.0091 | 16.3383
15 | 1.1838 | 0.07822 | -0.0089 | 15.1342
15.5 | 1.1982 | 0.0827 | -0.0084 | 14.4885
16 | 1.2029 | 0.08891 | -0.0088 | 13.5294
16.5 | 1.2159 | 0.09429 | -0.009 | 12.8953
17 | 1.1975 | 0.10424 | -0.0121 | 11.4879
17.5 | 1.2008 | 0.11136 | -0.0138 | 10.783
18 | 1.1485 | 0.12749 | -0.0218 | 9.0085
18.5 | 1.0429 | 0.15636 | -0.0392 | 6.6699
19 | 0.9477 | 0.19299 | -0.0602 | 4.9106

## 15. Re 100k Mach 0.50 (1)
BIGFOIL.COM POLAR EXPORT
NACA63-419 a=0.5
NACA63-419 a=0.5 |  |  |  | Cl Max: | 1.474 | at alpha= | 10 | deg
JavaFoil+Calcfoil stall+Eppler ext transition |  |  |  | L/D Max: | 38.588 | at alpha= | 6.5 | deg
Re: | 100000 |  |  | Cd Min: | 0.01736 | at alpha= | -0.5 | deg
Mach: | 0.5 |  |  | Cl=0 at alpha= | -2.6397 | deg
|  |  |  | @ Cl=0.1, Cd= | 0.017788
|  |  |  | @ Cl=0.4, Cd= | 0.019675
|  |  |  | @ Cl=0.6, Cd= | 0.021083
alpha (deg) | Cl | Cd | Cm | Cl/Cd
-20 | -0.993 | 0.35753 | -0.018 | -2.777
-19.5 | -0.965 | 0.35001 | -0.018 | -2.758
-19 | -0.937 | 0.35158 | -0.019 | -2.666
-18.5 | -0.907 | 0.34054 | -0.018 | -2.664
-18 | -0.879 | 0.3383 | -0.019 | -2.598
-17.5 | -0.851 | 0.31687 | -0.019 | -2.685
-17 | -0.823 | 0.32041 | -0.019 | -2.568
-16.5 | -0.793 | 0.28852 | -0.019 | -2.748
-16 | -0.764 | 0.29836 | -0.019 | -2.561
-15.5 | -0.736 | 0.29245 | -0.019 | -2.517
-15 | -0.708 | 0.28788 | -0.019 | -2.459
-14.5 | -0.678 | 0.25978 | -0.018 | -2.61
-14 | -0.65 | 0.25999 | -0.019 | -2.499
-13.5 | -0.621 | 0.24406 | -0.019 | -2.546
-13 | -0.593 | 0.24124 | -0.019 | -2.459
-12.5 | -0.564 | 0.22489 | -0.019 | -2.51
-12 | -0.535 | 0.20737 | -0.018 | -2.582
-11.5 | -0.507 | 0.20271 | -0.018 | -2.501
-11 | -0.477 | 0.13623 | -0.012 | -3.501
-10.5 | -0.449 | 0.13057 | -0.012 | -3.436
-10 | -0.648 | 0.08028 | -0.012 | -8.072
-9.5 | -0.668 | 0.08042 | -0.023 | -8.312
-9 | -0.648 | 0.07576 | -0.02 | -8.559
-8.5 | -0.618 | 0.07772 | -0.02 | -7.953
-8 | -0.58 | 0.06272 | -0.022 | -9.252
-7.5 | -0.536 | 0.05808 | -0.023 | -9.234
-7 | -0.56 | 0.02943 | -0.043 | -19.028
-6.5 | -0.505 | 0.02704 | -0.044 | -18.684
-6 | -0.446 | 0.02517 | -0.045 | -17.725
-5.5 | -0.384 | 0.02372 | -0.046 | -16.188
-5 | -0.32 | 0.02245 | -0.047 | -14.253
-4.5 | -0.249 | 0.02069 | -0.046 | -12.019
-4 | -0.183 | 0.02003 | -0.047 | -9.126
-3.5 | -0.116 | 0.0193 | -0.048 | -6.028
-3 | -0.049 | 0.01875 | -0.049 | -2.609
-2.5 | 0.019 | 0.0182 | -0.05 | 1.069
-2 | 0.089 | 0.01783 | -0.051 | 4.983
-1.5 | 0.159 | 0.01756 | -0.052 | 9.057
-1 | 0.23 | 0.01742 | -0.053 | 13.224
-0.5 | 0.303 | 0.01736 | -0.054 | 17.429
0 | 0.358 | 0.01933 | -0.055 | 18.527
0.5 | 0.425 | 0.01988 | -0.057 | 21.398
1 | 0.492 | 0.02023 | -0.057 | 24.34
1.5 | 0.559 | 0.02074 | -0.058 | 26.964
2 | 0.626 | 0.0213 | -0.058 | 29.372
2.5 | 0.692 | 0.02194 | -0.059 | 31.532
3 | 0.752 | 0.02268 | -0.06 | 33.154
3.5 | 0.817 | 0.02355 | -0.06 | 34.681
4 | 0.88 | 0.02453 | -0.061 | 35.892
4.5 | 0.944 | 0.0256 | -0.061 | 36.872
5 | 1.008 | 0.02675 | -0.062 | 37.679
5.5 | 1.07 | 0.02801 | -0.063 | 38.194
6 | 1.13 | 0.02932 | -0.063 | 38.556
6.5 | 1.19 | 0.03083 | -0.064 | 38.588
7 | 1.246 | 0.03252 | -0.064 | 38.314
7.5 | 1.299 | 0.03458 | -0.065 | 37.561
8 | 1.349 | 0.03663 | -0.065 | 36.816
8.5 | 1.395 | 0.03908 | -0.066 | 35.687
9 | 1.44 | 0.05042 | -0.067 | 28.561
9.5 | 1.466 | 0.0545 | -0.068 | 26.898
10 | 1.474 | 0.05927 | -0.068 | 24.876
10.5 | 1.451 | 0.06483 | -0.068 | 22.38
11 | 1.21 | 0.09988 | -0.032 | 12.115
11.5 | 0.796 | 0.14684 | -0.024 | 5.423
12 | 0.824 | 0.19481 | -0.029 | 4.231
12.5 | 0.853 | 0.22287 | -0.033 | 3.827
13 | 0.88 | 0.22651 | -0.033 | 3.885
13.5 | 0.908 | 0.2326 | -0.035 | 3.902
14 | 0.936 | 0.25572 | -0.037 | 3.66
14.5 | 0.963 | 0.27163 | -0.038 | 3.547
15 | 0.993 | 0.29087 | -0.041 | 3.412

## 16. Re 100k Mach 0.50 (2)
BIGFOIL.COM POLAR EXPORT
NACA63-419 a=0.5
NACA63-419 a=0.5 |  |  |  | Cl Max: | 0.9573 | at alpha= | 20 | deg
XFOIL ncrit=9 |  |  |  | L/D Max: | 7.4772 | at alpha= | 10.5 | deg
Re: | 100000 |  |  | Cd Min: | 0.26887 | at alpha= | 20 | deg
Mach: | 0.5 |  |  | Cl=0 at alpha= | 1.702 | deg
|  |  |  | @ Cl=0.1, Cd= | 0.058908
|  |  |  | @ Cl=0.4, Cd= | 0.074877
|  |  |  | @ Cl=0.6, Cd= | 0.089295
alpha (deg) | Cl | Cd | Cm | Cl/Cd
-20 | -0.5653 | 0.248 | 0.0146 | -2.2794
-19.5 | -0.526 | 0.23472 | 0.0114 | -2.241
-19 | -0.509 | 0.22948 | 0.0041 | -2.2181
-18.5 | -0.4766 | 0.21895 | -0.0004 | -2.1768
-18 | -0.4609 | 0.21409 | -0.008 | -2.1528
-17.5 | -0.4246 | 0.20314 | -0.0127 | -2.0902
-17 | -0.4063 | 0.1976 | -0.0204 | -2.0562
-16.5 | -0.3715 | 0.18744 | -0.0264 | -1.982
-16 | -0.3469 | 0.181 | -0.0339 | -1.9166
-15.5 | -0.3179 | 0.17217 | -0.041 | -1.8464
-15 | -0.2845 | 0.1649 | -0.0468 | -1.7253
-14.5 | -0.262 | 0.15781 | -0.0561 | -1.6602
-14 | -0.2173 | 0.14928 | -0.0655 | -1.4557
-13.5 | -0.2015 | 0.14157 | -0.0735 | -1.4233
-13 | -0.1665 | 0.13468 | -0.0762 | -1.2363
-12.5 | -0.1939 | 0.11993 | -0.0867 | -1.6168
-12 | -0.1798 | 0.11163 | -0.0899 | -1.6107
-11.5 | -0.1857 | 0.1019 | -0.0952 | -1.8224
-11 | -0.199 | 0.0917 | -0.1003 | -2.1701
-10.5 | -0.2394 | 0.07702 | -0.1099 | -3.1083
-10 | -0.3247 | 0.06093 | -0.1209 | -5.3291
-9.5 | -0.3689 | 0.05232 | -0.1254 | -7.0508
-9 | -0.3972 | 0.04663 | -0.126 | -8.5181
-8.5 | -0.4221 | 0.04248 | -0.1231 | -9.9364
-8 | -0.4159 | 0.03973 | -0.1192 | -10.4682
-7.5 | -0.4157 | 0.03801 | -0.1132 | -10.9366
-7 | -0.3906 | 0.0361 | -0.1078 | -10.8199
-6.5 | -0.3959 | 0.03562 | -0.0997 | -11.1145
-6 | -0.4129 | 0.03538 | -0.0898 | -11.6704
-5.5 | -0.4065 | 0.0338 | -0.0819 | -12.0266
-5 | -0.4323 | 0.03445 | -0.0706 | -12.5486
-4.5 | -0.4181 | 0.03586 | -0.0622 | -11.6592
-4 | -0.3783 | 0.03808 | -0.0558 | -9.9343
-3.5 | -0.367 | 0.03992 | -0.0475 | -9.1934
-3 | -0.3084 | 0.04144 | -0.0441 | -7.4421
-2.5 | -0.3024 | 0.04277 | -0.0372 | -7.0704
-2 | -0.241 | 0.04425 | -0.0341 | -5.4463
-1.5 | -0.2361 | 0.04567 | -0.0281 | -5.1697
-1 | -0.1723 | 0.0464 | -0.0277 | -3.7134
-0.5 | -0.1646 | 0.04782 | -0.0233 | -3.4421
0 | -0.0976 | 0.04872 | -0.0237 | -2.0033
0.5 | -0.0924 | 0.05044 | -0.0196 | -1.8319
1 | -0.0265 | 0.05153 | -0.0203 | -0.51426
1.5 | -0.0185 | 0.05347 | -0.017 | -0.34599
2 | 0.0273 | 0.05495 | -0.0164 | 0.49682
2.5 | 0.0637 | 0.05672 | -0.0154 | 1.1231
3 | 0.0931 | 0.05868 | -0.0139 | 1.5866
3.5 | 0.1385 | 0.06018 | -0.0124 | 2.3014
4 | 0.1771 | 0.06189 | -0.0109 | 2.8615
4.5 | 0.2002 | 0.06393 | -0.0086 | 3.1316
5 | 0.271 | 0.06682 | -0.0151 | 4.0557
5.5 | 0.3244 | 0.06959 | -0.0201 | 4.6616
6 | 0.3696 | 0.07272 | -0.0228 | 5.0825
6.5 | 0.413 | 0.0758 | -0.0243 | 5.4485
7 | 0.4553 | 0.07886 | -0.0252 | 5.7735
7.5 | 0.4978 | 0.08186 | -0.0257 | 6.0811
8 | 0.5422 | 0.08474 | -0.0261 | 6.3984
8.5 | 0.5897 | 0.08722 | -0.026 | 6.7611
9 | 0.6108 | 0.09147 | -0.0262 | 6.6776
9.5 | 0.6375 | 0.09537 | -0.0263 | 6.6845
10 | 0.682 | 0.09774 | -0.0258 | 6.9777
10.5 | 0.7377 | 0.09866 | -0.0244 | 7.4772
11 | 0.7325 | 0.10625 | -0.0263 | 6.8941
11.5 | 0.7765 | 0.10837 | -0.0254 | 7.1653
12 | 0.782 | 0.11564 | -0.0274 | 6.7624
12.5 | 0.8019 | 0.12121 | -0.0286 | 6.6158
13 | 0.8452 | 0.12306 | -0.0275 | 6.8682
13.5 | 0.8333 | 0.13409 | -0.0325 | 6.2145
14 | 0.8474 | 0.14092 | -0.035 | 6.0133
14.5 | 0.8852 | 0.14318 | -0.0344 | 6.1824
15 | 0.871 | 0.15639 | -0.0416 | 5.5694
15.5 | 0.8723 | 0.16709 | -0.0473 | 5.2205
16 | 0.8854 | 0.17566 | -0.0516 | 5.0404
16.5 | 0.8767 | 0.19011 | -0.0604 | 4.6115
17 | 0.8883 | 0.20013 | -0.0659 | 4.4386
17.5 | 0.8925 | 0.21241 | -0.0734 | 4.2018
18 | 0.9066 | 0.22261 | -0.0792 | 4.0726
18.5 | 0.9294 | 0.2313 | -0.0833 | 4.0182
19.5 | 0.9552 | 0.26189 | -0.0984 | 3.6473
20 | 0.9573 | 0.26887 | -0.1071 | 3.5605

## 17. Re 250k Mach 0.00 (1)
BIGFOIL.COM POLAR EXPORT
NACA63-419 a=0.5
NACA63-419 a=0.5 |  |  |  | Cl Max: | 1.68 | at alpha= | 15.5 | deg
JavaFoil+Calcfoil stall+Eppler ext transition |  |  |  | L/D Max: | 67.457 | at alpha= | 7.5 | deg
Re: | 250000 |  |  | Cd Min: | 0.00995 | at alpha= | -3 | deg
Mach: | 0 |  |  | Cl=0 at alpha= | -2.6429 | deg
|  |  |  | @ Cl=0.1, Cd= | 0.010639
|  |  |  | @ Cl=0.4, Cd= | 0.011603
|  |  |  | @ Cl=0.6, Cd= | 0.012428
alpha (deg) | Cl | Cd | Cm | Cl/Cd
-20 | -0.955 | 0.19207 | -0.014 | -4.972
-19.5 | -0.968 | 0.18435 | -0.015 | -5.252
-19 | -0.98 | 0.17402 | -0.015 | -5.629
-18.5 | -0.989 | 0.16414 | -0.016 | -6.025
-18 | -0.997 | 0.15579 | -0.016 | -6.397
-17.5 | -1.002 | 0.14696 | -0.017 | -6.818
-17 | -1.005 | 0.13767 | -0.017 | -7.301
-16.5 | -1.004 | 0.13231 | -0.018 | -7.589
-16 | -1.002 | 0.12363 | -0.019 | -8.103
-15.5 | -1 | 0.11285 | -0.02 | -8.859
-15 | -0.992 | 0.10522 | -0.021 | -9.432
-14.5 | -0.985 | 0.09579 | -0.022 | -10.285
-14 | -0.984 | 0.08208 | -0.025 | -11.991
-13.5 | -1 | 0.061 | -0.028 | -16.396
-13 | -0.993 | 0.05069 | -0.03 | -19.588
-12.5 | -0.976 | 0.0437 | -0.031 | -22.341
-12 | -0.851 | 0.07849 | -0.021 | -10.844
-11.5 | -0.846 | 0.06178 | -0.027 | -13.701
-11 | -0.887 | 0.0316 | -0.034 | -28.067
-10.5 | -0.857 | 0.0273 | -0.035 | -31.382
-10 | -0.815 | 0.02497 | -0.036 | -32.656
-9.5 | -0.771 | 0.02292 | -0.037 | -33.643
-9 | -0.724 | 0.02145 | -0.038 | -33.749
-8.5 | -0.675 | 0.02 | -0.039 | -33.762
-8 | -0.624 | 0.0188 | -0.04 | -33.21
-7.5 | -0.572 | 0.01778 | -0.04 | -32.14
-7 | -0.517 | 0.01686 | -0.041 | -30.69
-6.5 | -0.462 | 0.01598 | -0.042 | -28.906
-6 | -0.405 | 0.01529 | -0.043 | -26.513
-5.5 | -0.354 | 0.01123 | -0.045 | -31.521
-5 | -0.293 | 0.01095 | -0.045 | -26.743
-4.5 | -0.231 | 0.01084 | -0.046 | -21.323
-4 | -0.169 | 0.01071 | -0.047 | -15.804
-3.5 | -0.107 | 0.01066 | -0.047 | -10.049
-3 | -0.045 | 0.00995 | -0.047 | -4.5
-2.5 | 0.018 | 0.01061 | -0.048 | 1.667
-2 | 0.08 | 0.01061 | -0.049 | 7.569
-1.5 | 0.143 | 0.0107 | -0.049 | 13.352
-1 | 0.205 | 0.01073 | -0.05 | 19.147
-0.5 | 0.268 | 0.01078 | -0.05 | 24.871
0 | 0.322 | 0.01134 | -0.051 | 28.384
0.5 | 0.382 | 0.01154 | -0.051 | 33.114
1 | 0.442 | 0.01175 | -0.052 | 37.621
1.5 | 0.502 | 0.01196 | -0.052 | 41.971
2 | 0.561 | 0.01222 | -0.053 | 45.934
2.5 | 0.621 | 0.01254 | -0.054 | 49.484
3 | 0.676 | 0.01288 | -0.054 | 52.49
3.5 | 0.734 | 0.01324 | -0.055 | 55.444
4 | 0.792 | 0.01363 | -0.055 | 58.113
4.5 | 0.85 | 0.01408 | -0.056 | 60.351
5 | 0.906 | 0.01452 | -0.056 | 62.412
5.5 | 0.963 | 0.01483 | -0.057 | 64.923
6 | 1.019 | 0.01541 | -0.057 | 66.127
6.5 | 1.074 | 0.01604 | -0.058 | 66.94
7 | 1.127 | 0.01673 | -0.058 | 67.393
7.5 | 1.18 | 0.01749 | -0.059 | 67.457
8 | 1.231 | 0.01833 | -0.059 | 67.167
8.5 | 1.281 | 0.01922 | -0.06 | 66.65
9 | 1.33 | 0.02022 | -0.06 | 65.751
9.5 | 1.377 | 0.02141 | -0.061 | 64.304
10 | 1.422 | 0.02291 | -0.061 | 62.067
10.5 | 1.455 | 0.03348 | -0.061 | 43.471
11 | 1.494 | 0.03534 | -0.062 | 42.275
11.5 | 1.53 | 0.0373 | -0.062 | 41.005
12 | 1.562 | 0.03948 | -0.063 | 39.573
12.5 | 1.593 | 0.04178 | -0.063 | 38.119
13 | 1.618 | 0.0442 | -0.063 | 36.613
13.5 | 1.639 | 0.04683 | -0.064 | 34.995
14 | 1.655 | 0.04982 | -0.064 | 33.229
14.5 | 1.668 | 0.05297 | -0.064 | 31.486
15 | 1.676 | 0.05623 | -0.065 | 29.808
15.5 | 1.68 | 0.05965 | -0.065 | 28.169
16 | 1.68 | 0.06341 | -0.065 | 26.498
16.5 | 1.673 | 0.06788 | -0.065 | 24.645
17 | 1.66 | 0.07276 | -0.066 | 22.812
17.5 | 1.64 | 0.07948 | -0.065 | 20.63
18 | 1.615 | 0.08634 | -0.065 | 18.711
18.5 | 1.58 | 0.09754 | -0.064 | 16.2
19 | 1.49 | 0.13401 | -0.058 | 11.12
19.5 | 1.42 | 0.1659 | -0.05 | 8.558
20 | 1.375 | 0.18711 | -0.042 | 7.347

## 18. Re 250k Mach 0.00 (2)
BIGFOIL.COM POLAR EXPORT
NACA63-419 a=0.5
NACA63-419 a=0.5 |  |  |  | Cl Max: | 1.3054 | at alpha= | 11 | deg
XFOIL ncrit=9 |  |  |  | L/D Max: | 76.4749 | at alpha= | 9 | deg
Re: | 250000 |  |  | Cd Min: | 0.19156 | at alpha= | -18.5 | deg
Mach: | 0 |  |  | Cl=0 at alpha= | -2.6248 | deg
|  |  |  | @ Cl=0.1, Cd= | 0.014555
|  |  |  | @ Cl=0.4, Cd= | 0.014698
|  |  |  | @ Cl=0.6, Cd= | 0.015064
alpha (deg) | Cl | Cd | Cm | Cl/Cd
-18.5 | -0.498 | 0.19156 | 0.0006 | -2.5997
-18 | -0.5084 | 0.18202 | -0.0086 | -2.7931
-17.5 | -0.4646 | 0.17812 | -0.0081 | -2.6084
-17 | -0.4821 | 0.16693 | -0.0185 | -2.888
-16.5 | -0.4394 | 0.16261 | -0.0189 | -2.7022
-16 | -0.7097 | 0.08693 | -0.0595 | -8.164
-15.5 | -0.7965 | 0.06755 | -0.0727 | -11.7913
-15 | -0.8338 | 0.05598 | -0.0817 | -14.8946
-14.5 | -0.8561 | 0.0492 | -0.0834 | -17.4004
-14 | -0.8728 | 0.0444 | -0.0821 | -19.6577
-13.5 | -0.8775 | 0.04046 | -0.0799 | -21.6881
-13 | -0.8731 | 0.0373 | -0.0773 | -23.4075
-12.5 | -0.8332 | 0.03383 | -0.0768 | -24.629
-12 | -0.8 | 0.0317 | -0.0754 | -25.2366
-11.5 | -0.7684 | 0.0297 | -0.0739 | -25.8721
-11 | -0.7376 | 0.02796 | -0.0721 | -26.3805
-10.5 | -0.6984 | 0.02589 | -0.0707 | -26.9757
-10 | -0.6668 | 0.02439 | -0.0687 | -27.3391
-9.5 | -0.6397 | 0.02304 | -0.0654 | -27.7648
-9 | -0.6085 | 0.02166 | -0.0632 | -28.0933
-8.5 | -0.5764 | 0.02032 | -0.0606 | -28.3661
-8 | -0.5395 | 0.01908 | -0.0589 | -28.2757
-7.5 | -0.5021 | 0.01776 | -0.0569 | -28.2714
-7 | -0.462 | 0.01646 | -0.0557 | -28.068
-6.5 | -0.421 | 0.01508 | -0.0545 | -27.9178
-6 | -0.376 | 0.0142 | -0.0536 | -26.4789
-5.5 | -0.3227 | 0.01407 | -0.0535 | -22.9353
-5 | -0.2676 | 0.0141 | -0.0533 | -18.9787
-4.5 | -0.2121 | 0.01433 | -0.0533 | -14.8011
-4 | -0.1558 | 0.01437 | -0.0533 | -10.842
-3.5 | -0.0991 | 0.01441 | -0.0534 | -6.8772
-3 | -0.0427 | 0.01448 | -0.0537 | -2.9489
-2.5 | 0.0142 | 0.01449 | -0.0538 | 0.97999
-2 | 0.0709 | 0.01456 | -0.0542 | 4.8695
-1.5 | 0.1283 | 0.01455 | -0.0547 | 8.8179
-1 | 0.1863 | 0.01452 | -0.055 | 12.8306
-0.5 | 0.2421 | 0.01458 | -0.0554 | 16.6049
0 | 0.3003 | 0.01453 | -0.056 | 20.6676
0.5 | 0.3565 | 0.01469 | -0.0564 | 24.2682
1 | 0.4131 | 0.0147 | -0.0567 | 28.102
1.5 | 0.4718 | 0.01474 | -0.0572 | 32.0081
2 | 0.525 | 0.01496 | -0.0572 | 35.0936
2.5 | 0.5828 | 0.01497 | -0.0576 | 38.9312
3 | 0.6357 | 0.01526 | -0.0575 | 41.6579
3.5 | 0.6913 | 0.01535 | -0.0575 | 45.0358
4 | 0.7448 | 0.01553 | -0.0572 | 47.9588
4.5 | 0.7956 | 0.0157 | -0.0564 | 50.6752
5 | 0.8492 | 0.01572 | -0.0557 | 54.0204
5.5 | 0.8941 | 0.01587 | -0.0538 | 56.339
6 | 0.942 | 0.01586 | -0.052 | 59.3947
6.5 | 0.9922 | 0.01584 | -0.0509 | 62.6389
7 | 1.0724 | 0.01578 | -0.0563 | 67.9594
7.5 | 1.1246 | 0.01578 | -0.0567 | 71.2674
8 | 1.1757 | 0.01591 | -0.0565 | 73.8969
8.5 | 1.224 | 0.01613 | -0.0557 | 75.8834
9 | 1.2626 | 0.01651 | -0.0536 | 76.4749
9.5 | 1.2844 | 0.01707 | -0.049 | 75.2431
10 | 1.2978 | 0.01801 | -0.0434 | 72.06
10.5 | 1.3034 | 0.01976 | -0.0381 | 65.9615
11 | 1.3054 | 0.02221 | -0.0335 | 58.7753
11.5 | 1.3004 | 0.02554 | -0.0291 | 50.9162
12 | 1.2882 | 0.02983 | -0.025 | 43.1847
12.5 | 1.273 | 0.03486 | -0.0217 | 36.5175
13 | 1.2618 | 0.04021 | -0.0195 | 31.3803
13.5 | 1.2519 | 0.04592 | -0.0179 | 27.2626
14 | 1.2446 | 0.05178 | -0.0171 | 24.0363
14.5 | 1.2388 | 0.05786 | -0.0167 | 21.4103
15 | 1.2355 | 0.06399 | -0.0168 | 19.3077
15.5 | 1.2287 | 0.0708 | -0.0174 | 17.3545
16 | 1.2249 | 0.07753 | -0.0182 | 15.799

## 19. Re 250k Mach 0.10 (1)
BIGFOIL.COM POLAR EXPORT
NACA63-419 a=0.5
NACA63-419 a=0.5 |  |  |  | Cl Max: | 1.67 | at alpha= | 15.5 | deg
JavaFoil+Calcfoil stall+Eppler ext transition |  |  |  | L/D Max: | 67.095 | at alpha= | 7.5 | deg
Re: | 250000 |  |  | Cd Min: | 0.01062 | at alpha= | -2 | deg
Mach: | 0.1 |  |  | Cl=0 at alpha= | -2.6429 | deg
|  |  |  | @ Cl=0.1, Cd= | 0.01065
|  |  |  | @ Cl=0.4, Cd= | 0.011649
|  |  |  | @ Cl=0.6, Cd= | 0.012501
alpha (deg) | Cl | Cd | Cm | Cl/Cd
-20 | -0.915 | 0.19838 | -0.014 | -4.61
-19.5 | -0.931 | 0.18692 | -0.014 | -4.982
-19 | -0.946 | 0.1771 | -0.015 | -5.343
-18.5 | -0.959 | 0.16835 | -0.015 | -5.698
-18 | -0.97 | 0.16029 | -0.016 | -6.051
-17.5 | -0.978 | 0.15057 | -0.016 | -6.499
-17 | -0.985 | 0.14069 | -0.017 | -6.999
-16.5 | -0.987 | 0.13478 | -0.018 | -7.32
-16 | -0.987 | 0.12627 | -0.018 | -7.816
-15.5 | -0.987 | 0.11518 | -0.02 | -8.571
-15 | -0.981 | 0.10793 | -0.021 | -9.089
-14.5 | -0.975 | 0.09907 | -0.022 | -9.838
-14 | -0.97 | 0.08788 | -0.024 | -11.039
-13.5 | -0.967 | 0.0754 | -0.026 | -12.828
-13 | -0.986 | 0.05339 | -0.03 | -18.463
-12.5 | -0.973 | 0.04521 | -0.031 | -21.518
-12 | -0.848 | 0.08019 | -0.019 | -10.577
-11.5 | -0.909 | 0.03892 | -0.032 | -23.351
-11 | -0.89 | 0.0317 | -0.034 | -28.079
-10.5 | -0.855 | 0.02834 | -0.035 | -30.175
-10 | -0.817 | 0.02538 | -0.036 | -32.178
-9.5 | -0.773 | 0.02338 | -0.037 | -33.057
-9 | -0.726 | 0.02173 | -0.038 | -33.417
-8.5 | -0.677 | 0.02021 | -0.039 | -33.508
-8 | -0.626 | 0.01902 | -0.04 | -32.931
-7.5 | -0.574 | 0.01798 | -0.041 | -31.91
-7 | -0.519 | 0.017 | -0.041 | -30.548
-6.5 | -0.464 | 0.01611 | -0.042 | -28.788
-6 | -0.407 | 0.01541 | -0.043 | -26.394
-5.5 | -0.356 | 0.01125 | -0.045 | -31.605
-5 | -0.294 | 0.01104 | -0.046 | -26.652
-4.5 | -0.232 | 0.01086 | -0.046 | -21.394
-4 | -0.17 | 0.01072 | -0.047 | -15.872
-3.5 | -0.108 | 0.01069 | -0.047 | -10.066
-3 | -0.045 | 0.01066 | -0.048 | -4.222
-2.5 | 0.018 | 0.01063 | -0.048 | 1.672
-2 | 0.081 | 0.01062 | -0.049 | 7.598
-1.5 | 0.144 | 0.01072 | -0.049 | 13.402
-1 | 0.207 | 0.01075 | -0.05 | 19.207
-0.5 | 0.269 | 0.01085 | -0.05 | 24.821
0 | 0.323 | 0.01139 | -0.051 | 28.396
0.5 | 0.384 | 0.01159 | -0.052 | 33.115
1 | 0.444 | 0.01181 | -0.052 | 37.597
1.5 | 0.504 | 0.01205 | -0.053 | 41.817
2 | 0.564 | 0.01233 | -0.053 | 45.744
2.5 | 0.623 | 0.01261 | -0.054 | 49.438
3 | 0.679 | 0.01295 | -0.054 | 52.433
3.5 | 0.737 | 0.01332 | -0.055 | 55.36
4 | 0.795 | 0.01372 | -0.055 | 57.976
4.5 | 0.853 | 0.01417 | -0.056 | 60.196
5 | 0.911 | 0.01463 | -0.056 | 62.225
5.5 | 0.967 | 0.01495 | -0.057 | 64.701
6 | 1.023 | 0.01553 | -0.057 | 65.884
6.5 | 1.079 | 0.01618 | -0.058 | 66.665
7 | 1.132 | 0.0169 | -0.059 | 66.985
7.5 | 1.185 | 0.01766 | -0.059 | 67.095
8 | 1.236 | 0.01851 | -0.06 | 66.798
8.5 | 1.286 | 0.01942 | -0.06 | 66.244
9 | 1.335 | 0.02048 | -0.061 | 65.173
9.5 | 1.382 | 0.02167 | -0.061 | 63.771
10 | 1.427 | 0.02335 | -0.062 | 61.114
10.5 | 1.46 | 0.03392 | -0.062 | 43.043
11 | 1.498 | 0.03588 | -0.062 | 41.75
11.5 | 1.533 | 0.03788 | -0.062 | 40.476
12 | 1.565 | 0.04006 | -0.063 | 39.075
12.5 | 1.594 | 0.04238 | -0.063 | 37.617
13 | 1.619 | 0.045 | -0.064 | 35.976
13.5 | 1.638 | 0.04761 | -0.064 | 34.397
14 | 1.652 | 0.0508 | -0.064 | 32.526
14.5 | 1.663 | 0.05395 | -0.065 | 30.817
15 | 1.668 | 0.0573 | -0.065 | 29.117
15.5 | 1.67 | 0.06099 | -0.065 | 27.383
16 | 1.666 | 0.06499 | -0.066 | 25.639
16.5 | 1.655 | 0.06964 | -0.066 | 23.768
17 | 1.638 | 0.0751 | -0.066 | 21.806
17.5 | 1.613 | 0.08198 | -0.065 | 19.674
18 | 1.574 | 0.09357 | -0.064 | 16.82
18.5 | 1.507 | 0.11727 | -0.061 | 12.852
19 | 1.399 | 0.16624 | -0.047 | 8.415
19.5 | 1.365 | 0.17831 | -0.044 | 7.654
20 | 1.332 | 0.19188 | -0.042 | 6.941

## 20. Re 250k Mach 0.10 (2)
BIGFOIL.COM POLAR EXPORT
NACA63-419 a=0.5
NACA63-419 a=0.5 |  |  |  | Cl Max: | 1.3011 | at alpha= | 11 | deg
XFOIL ncrit=9 |  |  |  | L/D Max: | 75.2861 | at alpha= | 9 | deg
Re: | 250000 |  |  | Cd Min: | 0.1922 | at alpha= | -18.5 | deg
Mach: | 0.1 |  |  | Cl=0 at alpha= | -2.6226 | deg
|  |  |  | @ Cl=0.1, Cd= | 0.014625
|  |  |  | @ Cl=0.4, Cd= | 0.014775
|  |  |  | @ Cl=0.6, Cd= | 0.015144
alpha (deg) | Cl | Cd | Cm | Cl/Cd
-18.5 | -0.4981 | 0.1922 | 0.0005 | -2.5916
-18 | -0.5097 | 0.183 | -0.009 | -2.7852
-17.5 | -0.4635 | 0.17878 | -0.0081 | -2.5926
-16.5 | -0.437 | 0.1633 | -0.0191 | -2.6761
-16 | -0.6512 | 0.09749 | -0.0535 | -6.6797
-15.5 | -0.7509 | 0.0737 | -0.0699 | -10.1886
-15 | -0.8003 | 0.05993 | -0.081 | -13.3539
-14.5 | -0.8306 | 0.05199 | -0.0839 | -15.9761
-14 | -0.8538 | 0.04641 | -0.0832 | -18.3969
-13.5 | -0.864 | 0.04197 | -0.0815 | -20.5861
-13 | -0.8638 | 0.03842 | -0.0791 | -22.4831
-12.5 | -0.8304 | 0.03474 | -0.0782 | -23.9033
-12 | -0.7974 | 0.03243 | -0.0769 | -24.5883
-11.5 | -0.7669 | 0.03032 | -0.0753 | -25.2935
-11 | -0.7358 | 0.02844 | -0.0736 | -25.872
-10.5 | -0.697 | 0.02634 | -0.0721 | -26.4617
-10 | -0.6643 | 0.02475 | -0.0702 | -26.8404
-9.5 | -0.6366 | 0.02347 | -0.067 | -27.124
-9 | -0.6076 | 0.02192 | -0.0644 | -27.719
-8.5 | -0.5762 | 0.02058 | -0.0616 | -27.9981
-8 | -0.5398 | 0.01931 | -0.0598 | -27.9544
-7.5 | -0.5023 | 0.01803 | -0.0578 | -27.8591
-7 | -0.4629 | 0.01668 | -0.0565 | -27.7518
-6.5 | -0.4222 | 0.01528 | -0.0552 | -27.6309
-6 | -0.3777 | 0.01431 | -0.0542 | -26.3941
-5.5 | -0.3245 | 0.01413 | -0.054 | -22.9653
-5 | -0.2693 | 0.01416 | -0.0536 | -19.0184
-4.5 | -0.2135 | 0.0144 | -0.0537 | -14.8264
-4 | -0.1569 | 0.01442 | -0.0537 | -10.8807
-3.5 | -0.0999 | 0.01449 | -0.0538 | -6.8944
-3 | -0.0431 | 0.01454 | -0.0541 | -2.9642
-2 | 0.0711 | 0.01464 | -0.0545 | 4.8566
-1.5 | 0.1289 | 0.01461 | -0.0549 | 8.8227
-1 | 0.1867 | 0.01462 | -0.0552 | 12.7702
-0.5 | 0.2433 | 0.01466 | -0.0557 | 16.5962
0 | 0.3022 | 0.01461 | -0.0563 | 20.6845
0.5 | 0.3579 | 0.01479 | -0.0566 | 24.1988
1 | 0.4154 | 0.01477 | -0.0569 | 28.1246
1.5 | 0.473 | 0.01489 | -0.0574 | 31.7663
2 | 0.5277 | 0.01505 | -0.0575 | 35.0631
2.5 | 0.5864 | 0.01506 | -0.0579 | 38.9376
3 | 0.6385 | 0.01538 | -0.0576 | 41.515
3.5 | 0.6953 | 0.01543 | -0.0577 | 45.0616
4 | 0.7474 | 0.01571 | -0.0572 | 47.5748
4.5 | 0.8001 | 0.0158 | -0.0566 | 50.6392
5 | 0.8514 | 0.01594 | -0.0557 | 53.4128
5.5 | 0.8998 | 0.01599 | -0.0541 | 56.2727
6 | 0.9445 | 0.01608 | -0.0518 | 58.7376
6.5 | 0.9977 | 0.01595 | -0.0509 | 62.5517
7 | 1.0771 | 0.01591 | -0.056 | 67.6996
7.5 | 1.1289 | 0.01595 | -0.0563 | 70.7774
8 | 1.1786 | 0.01613 | -0.0558 | 73.0688
8.5 | 1.2254 | 0.01638 | -0.0548 | 74.8107
9 | 1.2633 | 0.01678 | -0.0524 | 75.2861
9.5 | 1.2839 | 0.01732 | -0.0474 | 74.1282
10 | 1.2939 | 0.01848 | -0.0417 | 70.0162
10.5 | 1.301 | 0.0203 | -0.0367 | 64.0887
11 | 1.3011 | 0.02297 | -0.032 | 56.6434
11.5 | 1.2951 | 0.02651 | -0.0278 | 48.8533
12 | 1.2808 | 0.03104 | -0.0238 | 41.2629
12.5 | 1.2671 | 0.03613 | -0.0207 | 35.0706
13 | 1.255 | 0.04169 | -0.0186 | 30.1031
13.5 | 1.2451 | 0.04754 | -0.0173 | 26.1906
14 | 1.2386 | 0.05344 | -0.0165 | 23.1774
14.5 | 1.2323 | 0.05967 | -0.0163 | 20.6519
15 | 1.2284 | 0.06599 | -0.0165 | 18.6149
15.5 | 1.2216 | 0.07293 | -0.0171 | 16.7503
16 | 1.2199 | 0.07951 | -0.018 | 15.3427

## 21. Re 250k Mach 0.25 (1)
BIGFOIL.COM POLAR EXPORT
NACA63-419 a=0.5
NACA63-419 a=0.5 |  |  |  | Cl Max: | 1.619 | at alpha= | 13.5 | deg
JavaFoil+Calcfoil stall+Eppler ext transition |  |  |  | L/D Max: | 65.274 | at alpha= | 7 | deg
Re: | 250000 |  |  | Cd Min: | 0.01076 | at alpha= | -4 | deg
Mach: | 0.25 |  |  | Cl=0 at alpha= | -2.6406 | deg
|  |  |  | @ Cl=0.1, Cd= | 0.010823
|  |  |  | @ Cl=0.4, Cd= | 0.011927
|  |  |  | @ Cl=0.6, Cd= | 0.012796
alpha (deg) | Cl | Cd | Cm | Cl/Cd
-17 | -0.812 | 0.16231 | -0.016 | -5.003
-16.5 | -0.834 | 0.14577 | -0.009 | -5.72
-16 | -0.865 | 0.13925 | -0.017 | -6.211
-15.5 | -0.882 | 0.13233 | -0.018 | -6.667
-15 | -0.895 | 0.12401 | -0.018 | -7.218
-14.5 | -0.905 | 0.11289 | -0.02 | -8.013
-14 | -0.907 | 0.10402 | -0.021 | -8.723
-13.5 | -0.906 | 0.09566 | -0.022 | -9.471
-13 | -0.903 | 0.08527 | -0.024 | -10.594
-12.5 | -0.924 | 0.06303 | -0.029 | -14.655
-12 | -0.928 | 0.04889 | -0.032 | -18.983
-11.5 | -0.817 | 0.07852 | -0.019 | -10.409
-11 | -0.803 | 0.0679 | -0.025 | -11.825
-10.5 | -0.85 | 0.0335 | -0.035 | -25.385
-10 | -0.822 | 0.02784 | -0.037 | -29.531
-9.5 | -0.781 | 0.02554 | -0.038 | -30.562
-9 | -0.736 | 0.02322 | -0.039 | -31.721
-8.5 | -0.688 | 0.02154 | -0.04 | -31.949
-8 | -0.637 | 0.02016 | -0.041 | -31.613
-7.5 | -0.584 | 0.01892 | -0.042 | -30.888
-7 | -0.53 | 0.01784 | -0.042 | -29.691
-6.5 | -0.473 | 0.01684 | -0.043 | -28.09
-6 | -0.415 | 0.01603 | -0.044 | -25.898
-5.5 | -0.361 | 0.01153 | -0.046 | -31.362
-5 | -0.302 | 0.01137 | -0.047 | -26.563
-4.5 | -0.239 | 0.01108 | -0.048 | -21.532
-4 | -0.175 | 0.01076 | -0.048 | -16.241
-3.5 | -0.111 | 0.01092 | -0.048 | -10.126
-3 | -0.046 | 0.01083 | -0.049 | -4.27
-2.5 | 0.018 | 0.01081 | -0.049 | 1.689
-2 | 0.083 | 0.01081 | -0.05 | 7.672
-1.5 | 0.148 | 0.01086 | -0.05 | 13.588
-1 | 0.212 | 0.0109 | -0.051 | 19.469
-0.5 | 0.277 | 0.01103 | -0.052 | 25.096
0 | 0.331 | 0.01167 | -0.052 | 28.378
0.5 | 0.393 | 0.0119 | -0.053 | 33.061
1 | 0.455 | 0.01214 | -0.053 | 37.486
1.5 | 0.517 | 0.01241 | -0.054 | 41.62
2 | 0.578 | 0.01267 | -0.055 | 45.618
2.5 | 0.639 | 0.01302 | -0.055 | 49.078
3 | 0.695 | 0.01339 | -0.056 | 51.946
3.5 | 0.755 | 0.0138 | -0.056 | 54.748
4 | 0.815 | 0.01423 | -0.057 | 57.271
4.5 | 0.874 | 0.01471 | -0.057 | 59.41
5 | 0.933 | 0.01524 | -0.058 | 61.169
5.5 | 0.99 | 0.01562 | -0.058 | 63.426
6 | 1.048 | 0.01627 | -0.059 | 64.419
6.5 | 1.104 | 0.01698 | -0.059 | 65.025
7 | 1.158 | 0.01775 | -0.06 | 65.274
7.5 | 1.212 | 0.01861 | -0.06 | 65.139
8 | 1.264 | 0.01955 | -0.061 | 64.639
8.5 | 1.314 | 0.0206 | -0.061 | 63.771
9 | 1.362 | 0.0218 | -0.062 | 62.492
9.5 | 1.409 | 0.02319 | -0.063 | 60.741
10 | 1.444 | 0.03445 | -0.063 | 41.913
10.5 | 1.482 | 0.03652 | -0.063 | 40.594
11 | 1.517 | 0.03868 | -0.063 | 39.217
11.5 | 1.548 | 0.04111 | -0.064 | 37.648
12 | 1.563 | 0.04923 | -0.064 | 31.758
12.5 | 1.596 | 0.04638 | -0.065 | 34.413
13 | 1.611 | 0.0494 | -0.065 | 32.616
13.5 | 1.619 | 0.05275 | -0.065 | 30.685
14 | 1.619 | 0.05642 | -0.066 | 28.695
14.5 | 1.612 | 0.06072 | -0.066 | 26.548
15 | 1.597 | 0.06544 | -0.066 | 24.409
15.5 | 1.574 | 0.07112 | -0.066 | 22.13
16 | 1.535 | 0.07985 | -0.065 | 19.228
16.5 | 1.469 | 0.09639 | -0.063 | 15.241
17 | 1.318 | 0.14901 | -0.044 | 8.848
17.5 | 1.264 | 0.16223 | -0.038 | 7.791
18 | 1.211 | 0.17307 | -0.035 | 6.997
18.5 | 1.154 | 0.18479 | -0.034 | 6.246

## 22. Re 250k Mach 0.25 (2)
BIGFOIL.COM POLAR EXPORT
NACA63-419 a=0.5
NACA63-419 a=0.5 |  |  |  | Cl Max: | 1.2803 | at alpha= | 10.5 | deg
XFOIL ncrit=9 |  |  |  | L/D Max: | 71.2944 | at alpha= | 8.5 | deg
Re: | 250000 |  |  | Cd Min: | 0.18977 | at alpha= | -18 | deg
Mach: | 0.25 |  |  | Cl=0 at alpha= | -2.6117 | deg
|  |  |  | @ Cl=0.1, Cd= | 0.015042
|  |  |  | @ Cl=0.4, Cd= | 0.015273
|  |  |  | @ Cl=0.6, Cd= | 0.015931
alpha (deg) | Cl | Cd | Cm | Cl/Cd
-18 | -0.4799 | 0.18977 | -0.0045 | -2.5289
-17.5 | -0.4579 | 0.18229 | -0.0085 | -2.5119
-17 | -0.4687 | 0.17344 | -0.0191 | -2.7024
-16.5 | -0.4228 | 0.1671 | -0.0206 | -2.5302
-16 | -0.3938 | 0.1608 | -0.0258 | -2.449
-15.5 | -0.4128 | 0.14984 | -0.033 | -2.7549
-15 | -0.6398 | 0.0836 | -0.071 | -7.6531
-14.5 | -0.694 | 0.07009 | -0.0789 | -9.9016
-14 | -0.7406 | 0.05982 | -0.0839 | -12.3805
-13.5 | -0.7726 | 0.05209 | -0.0861 | -14.832
-13 | -0.7911 | 0.04579 | -0.0863 | -17.2767
-12.5 | -0.7829 | 0.04097 | -0.0857 | -19.1091
-11.5 | -0.7485 | 0.03432 | -0.0826 | -21.8094
-11 | -0.7235 | 0.03159 | -0.081 | -22.9028
-10.5 | -0.6912 | 0.02911 | -0.0791 | -23.7444
-10 | -0.6537 | 0.02701 | -0.0775 | -24.2021
-9.5 | -0.6207 | 0.02524 | -0.0753 | -24.5919
-9 | -0.5933 | 0.02338 | -0.0723 | -25.3764
-8.5 | -0.5665 | 0.02215 | -0.0688 | -25.5756
-8 | -0.5373 | 0.02062 | -0.0656 | -26.0572
-7.5 | -0.5022 | 0.01934 | -0.063 | -25.9669
-7 | -0.4661 | 0.01786 | -0.0608 | -26.0974
-6.5 | -0.427 | 0.01644 | -0.0587 | -25.9732
-6 | -0.3854 | 0.01505 | -0.0575 | -25.608
-5.5 | -0.3355 | 0.01445 | -0.0564 | -23.218
-5 | -0.2789 | 0.01452 | -0.0562 | -19.208
-4.5 | -0.2213 | 0.01467 | -0.0559 | -15.0852
-4 | -0.1629 | 0.01481 | -0.0556 | -10.9993
-3.5 | -0.1045 | 0.01494 | -0.0558 | -6.9946
-3 | -0.0452 | 0.01491 | -0.0558 | -3.0315
-2.5 | 0.013 | 0.0151 | -0.0559 | 0.86093
-2 | 0.0721 | 0.01507 | -0.0561 | 4.7843
-1.5 | 0.1325 | 0.01501 | -0.0564 | 8.8274
-1 | 0.1899 | 0.01514 | -0.0568 | 12.5429
-0.5 | 0.2506 | 0.01507 | -0.0573 | 16.6291
0 | 0.3081 | 0.01524 | -0.0576 | 20.2165
0.5 | 0.3672 | 0.01524 | -0.0579 | 24.0945
1 | 0.4276 | 0.0153 | -0.0584 | 27.9477
1.5 | 0.4833 | 0.01557 | -0.0586 | 31.0405
2 | 0.5444 | 0.01553 | -0.059 | 35.0547
2.5 | 0.598 | 0.01593 | -0.0588 | 37.5392
3 | 0.6568 | 0.01597 | -0.0589 | 41.1271
3.5 | 0.711 | 0.01629 | -0.0584 | 43.6464
4 | 0.7658 | 0.01647 | -0.0579 | 46.4967
4.5 | 0.8215 | 0.01665 | -0.0574 | 49.3393
5 | 0.8712 | 0.01682 | -0.0558 | 51.7955
5.5 | 0.9216 | 0.01695 | -0.0541 | 54.3717
6 | 0.9676 | 0.01697 | -0.0515 | 57.0183
6.5 | 1.0133 | 0.01712 | -0.0491 | 59.1881
7.5 | 1.1555 | 0.01682 | -0.0545 | 68.698
8 | 1.2049 | 0.01703 | -0.0534 | 70.7516
8.5 | 1.2448 | 0.01746 | -0.0509 | 71.2944
9 | 1.2704 | 0.01807 | -0.0462 | 70.3044
9.5 | 1.2703 | 0.01949 | -0.0391 | 65.177
10 | 1.278 | 0.02136 | -0.0341 | 59.8315
10.5 | 1.2803 | 0.02406 | -0.0296 | 53.2128
11 | 1.2753 | 0.02767 | -0.0254 | 46.0896
11.5 | 1.2631 | 0.03218 | -0.0215 | 39.2511
12 | 1.2487 | 0.0375 | -0.0185 | 33.2987
12.5 | 1.233 | 0.0435 | -0.0163 | 28.3448
13 | 1.2225 | 0.04962 | -0.015 | 24.6372
13.5 | 1.2125 | 0.05609 | -0.0144 | 21.617
14 | 1.2074 | 0.06247 | -0.0143 | 19.3277
14.5 | 1.2017 | 0.06922 | -0.0147 | 17.3606
15 | 1.1952 | 0.07642 | -0.0155 | 15.6399
15.5 | 1.1901 | 0.08369 | -0.0167 | 14.2203

## 23. Re 250k Mach 0.50 (1)
BIGFOIL.COM POLAR EXPORT
NACA63-419 a=0.5
NACA63-419 a=0.5 |  |  |  | Cl Max: | 1.483 | at alpha= | 10 | deg
JavaFoil+Calcfoil stall+Eppler ext transition |  |  |  | L/D Max: | 57.774 | at alpha= | 6 | deg
Re: | 250000 |  |  | Cd Min: | 0.01158 | at alpha= | -3.5 | deg
Mach: | 0.5 |  |  | Cl=0 at alpha= | -2.6389 | deg
|  |  |  | @ Cl=0.1, Cd= | 0.01164
|  |  |  | @ Cl=0.4, Cd= | 0.013243
|  |  |  | @ Cl=0.6, Cd= | 0.01426
alpha (deg) | Cl | Cd | Cm | Cl/Cd
-20 | -0.993 | 0.27434 | -0.018 | -3.62
-19.5 | -0.965 | 0.27179 | -0.018 | -3.552
-19 | -0.938 | 0.26623 | -0.019 | -3.521
-18.5 | -0.908 | 0.25573 | -0.019 | -3.549
-18 | -0.879 | 0.25217 | -0.019 | -3.485
-17.5 | -0.851 | 0.23806 | -0.019 | -3.574
-17 | -0.823 | 0.23133 | -0.019 | -3.557
-16.5 | -0.793 | 0.22422 | -0.019 | -3.537
-16 | -0.764 | 0.22274 | -0.019 | -3.431
-15.5 | -0.736 | 0.21707 | -0.019 | -3.391
-15 | -0.708 | 0.21465 | -0.019 | -3.298
-14.5 | -0.678 | 0.19731 | -0.019 | -3.438
-14 | -0.65 | 0.19348 | -0.019 | -3.358
-13.5 | -0.621 | 0.18245 | -0.019 | -3.406
-13 | -0.593 | 0.17935 | -0.019 | -3.307
-12.5 | -0.565 | 0.16861 | -0.019 | -3.349
-12 | -0.535 | 0.16128 | -0.018 | -3.32
-11.5 | -0.507 | 0.1536 | -0.018 | -3.301
-11 | -0.479 | 0.10951 | -0.02 | -4.378
-10.5 | -0.449 | 0.10311 | -0.012 | -4.351
-10 | -0.653 | 0.08381 | -0.023 | -7.793
-9.5 | -0.674 | 0.07027 | -0.027 | -9.595
-9 | -0.649 | 0.06549 | -0.021 | -9.908
-8.5 | -0.618 | 0.06637 | -0.022 | -9.318
-8 | -0.668 | 0.02741 | -0.044 | -24.369
-7.5 | -0.623 | 0.02458 | -0.045 | -25.343
-7 | -0.57 | 0.02242 | -0.046 | -25.403
-6.5 | -0.512 | 0.02114 | -0.047 | -24.203
-6 | -0.451 | 0.01912 | -0.048 | -23.6
-5.5 | -0.388 | 0.01834 | -0.048 | -21.166
-5 | -0.323 | 0.01732 | -0.049 | -18.676
-4.5 | -0.26 | 0.01289 | -0.051 | -20.135
-4 | -0.191 | 0.01246 | -0.051 | -15.343
-3.5 | -0.122 | 0.01158 | -0.052 | -10.52
-3 | -0.052 | 0.01175 | -0.054 | -4.394
-2.5 | 0.02 | 0.01168 | -0.054 | 1.748
-2 | 0.093 | 0.01164 | -0.055 | 7.961
-1.5 | 0.165 | 0.01164 | -0.056 | 14.17
-1 | 0.237 | 0.01181 | -0.056 | 20.087
-0.5 | 0.309 | 0.01194 | -0.057 | 25.923
0 | 0.366 | 0.01311 | -0.058 | 27.949
0.5 | 0.435 | 0.01338 | -0.058 | 32.521
1 | 0.504 | 0.01371 | -0.059 | 36.726
1.5 | 0.572 | 0.01408 | -0.06 | 40.607
2 | 0.639 | 0.01451 | -0.06 | 44.063
2.5 | 0.707 | 0.01494 | -0.061 | 47.319
3 | 0.768 | 0.01549 | -0.061 | 49.584
3.5 | 0.834 | 0.01609 | -0.062 | 51.817
4 | 0.899 | 0.01674 | -0.063 | 53.69
4.5 | 0.964 | 0.01749 | -0.063 | 55.106
5 | 1.028 | 0.01827 | -0.064 | 56.278
5.5 | 1.091 | 0.01916 | -0.064 | 56.957
6 | 1.153 | 0.01996 | -0.065 | 57.774
6.5 | 1.213 | 0.02105 | -0.065 | 57.633
7 | 1.27 | 0.02228 | -0.066 | 56.997
7.5 | 1.324 | 0.02368 | -0.067 | 55.89
8 | 1.373 | 0.0253 | -0.067 | 54.265
8.5 | 1.417 | 0.02741 | -0.068 | 51.701
9 | 1.447 | 0.04174 | -0.068 | 34.674
9.5 | 1.474 | 0.04521 | -0.068 | 32.6
10 | 1.483 | 0.04913 | -0.069 | 30.187
10.5 | 1.462 | 0.05382 | -0.069 | 27.156
11 | 1.383 | 0.05978 | -0.069 | 23.133
11.5 | 0.796 | 0.11805 | -0.025 | 6.746
12 | 0.824 | 0.14877 | -0.029 | 5.541
12.5 | 0.853 | 0.16273 | -0.033 | 5.241
13 | 0.88 | 0.16637 | -0.033 | 5.29
13.5 | 0.908 | 0.18115 | -0.035 | 5.012
14 | 0.936 | 0.19594 | -0.037 | 4.778
14.5 | 0.964 | 0.19884 | -0.039 | 4.846
15 | 0.993 | 0.21076 | -0.041 | 4.709

## 24. Re 250k Mach 0.50 (2)
BIGFOIL.COM POLAR EXPORT
NACA63-419 a=0.5
NACA63-419 a=0.5 |  |  |  | Cl Max: | 1.1656 | at alpha= | 10.5 | deg
XFOIL ncrit=9 |  |  |  | L/D Max: | 32.9364 | at alpha= | 5 | deg
Re: | 250000 |  |  | Cd Min: | 0.24004 | at alpha= | -20 | deg
Mach: | 0.5 |  |  | Cl=0 at alpha= | -2.5161 | deg
|  |  |  | @ Cl=0.1, Cd= | 0.017503
|  |  |  | @ Cl=0.4, Cd= | 0.018713
|  |  |  | @ Cl=0.6, Cd= | 0.020699
alpha (deg) | Cl | Cd | Cm | Cl/Cd
-20 | -0.5606 | 0.24004 | 0.0208 | -2.3354
-19 | -0.5112 | 0.22331 | 0.0085 | -2.2892
-18.5 | -0.5047 | 0.21456 | -0.0021 | -2.3523
-18 | -0.4562 | 0.20661 | -0.0061 | -2.208
-17.5 | -0.4401 | 0.19818 | -0.0121 | -2.2207
-17 | -0.4283 | 0.192 | -0.0158 | -2.2307
-16.5 | -0.4061 | 0.18431 | -0.0181 | -2.2034
-16 | -0.3833 | 0.1777 | -0.0213 | -2.157
-15.5 | -0.3871 | 0.16895 | -0.029 | -2.2912
-15 | -0.3511 | 0.1623 | -0.0297 | -2.1633
-14.5 | -0.3302 | 0.1553 | -0.0335 | -2.1262
-14 | -0.3521 | 0.14517 | -0.0435 | -2.4254
-13.5 | -0.3219 | 0.13304 | -0.0456 | -2.4196
-13 | -0.3256 | 0.12116 | -0.0518 | -2.6874
-12.5 | -0.3361 | 0.1083 | -0.0592 | -3.1034
-12 | -0.3782 | 0.09012 | -0.0703 | -4.1966
-11.5 | -0.4456 | 0.07132 | -0.0836 | -6.2479
-11 | -0.4865 | 0.05941 | -0.0915 | -8.1889
-10.5 | -0.5139 | 0.05038 | -0.0966 | -10.2005
-10 | -0.5313 | 0.04334 | -0.0986 | -12.2589
-9.5 | -0.5348 | 0.03769 | -0.0994 | -14.1894
-9 | -0.525 | 0.03332 | -0.098 | -15.7563
-8.5 | -0.4989 | 0.03022 | -0.096 | -16.5089
-8 | -0.4678 | 0.0276 | -0.0933 | -16.9493
-7.5 | -0.4425 | 0.02515 | -0.0902 | -17.5944
-7 | -0.4213 | 0.02285 | -0.0866 | -18.4376
-6.5 | -0.4105 | 0.02111 | -0.0803 | -19.4458
-6 | -0.3863 | 0.01951 | -0.0758 | -19.8001
-5.5 | -0.3543 | 0.0178 | -0.0716 | -19.9045
-5 | -0.3157 | 0.01647 | -0.0685 | -19.1682
-4.5 | -0.2573 | 0.01623 | -0.0665 | -15.8534
-4 | -0.1934 | 0.01661 | -0.0652 | -11.6436
-3.5 | -0.1282 | 0.01688 | -0.0643 | -7.5948
-3 | -0.06 | 0.01693 | -0.0636 | -3.544
-2.5 | 0.002 | 0.01732 | -0.0629 | 0.11547
-2 | 0.0704 | 0.0173 | -0.0625 | 4.0694
-1.5 | 0.1301 | 0.01771 | -0.0621 | 7.3461
-1 | 0.1987 | 0.01761 | -0.0623 | 11.2834
-0.5 | 0.2568 | 0.01811 | -0.0616 | 14.18
0 | 0.3231 | 0.0181 | -0.0616 | 17.8508
0.5 | 0.3812 | 0.01863 | -0.061 | 20.4616
1 | 0.4421 | 0.0189 | -0.0604 | 23.3915
1.5 | 0.5019 | 0.01933 | -0.0598 | 25.9648
2 | 0.5528 | 0.02001 | -0.0582 | 27.6262
3 | 0.6522 | 0.02146 | -0.0542 | 30.3914
4 | 0.7339 | 0.0232 | -0.0476 | 31.6336
5 | 0.8132 | 0.02469 | -0.0401 | 32.9364
6 | 0.7939 | 0.03095 | -0.0258 | 25.6511
7 | 0.9472 | 0.03046 | -0.0277 | 31.0965
7.5 | 0.9837 | 0.03209 | -0.0256 | 30.6544
8 | 1.0291 | 0.03311 | -0.0237 | 31.0812
8.5 | 1.0029 | 0.0392 | -0.02 | 25.5842
9 | 1.0591 | 0.03955 | -0.0182 | 26.7788
9.5 | 1.1224 | 0.03947 | -0.0163 | 28.4368
10 | 1.1391 | 0.04308 | -0.014 | 26.4415
10.5 | 1.1656 | 0.04601 | -0.0117 | 25.3336
11 | 1.1652 | 0.05141 | -0.01 | 22.6649
11.5 | 1.1612 | 0.05748 | -0.0088 | 20.2018
12 | 1.1535 | 0.0644 | -0.0084 | 17.9115
12.5 | 1.1454 | 0.07178 | -0.0087 | 15.9571
13 | 1.1371 | 0.0796 | -0.0097 | 14.2852
13.5 | 1.1309 | 0.08769 | -0.0112 | 12.8966
14 | 1.1249 | 0.09599 | -0.0132 | 11.7189
14.5 | 1.1223 | 0.10433 | -0.0155 | 10.7572
15 | 1.1221 | 0.11261 | -0.018 | 9.9645
15.5 | 1.1219 | 0.12118 | -0.0212 | 9.2581

## 25. Re 500k Mach 0.00 (1)
BIGFOIL.COM POLAR EXPORT
NACA63-419 a=0.5
NACA63-419 a=0.5 |  |  |  | Cl Max: | 1.691 | at alpha= | 16 | deg
JavaFoil+Calcfoil stall+Eppler ext transition |  |  |  | L/D Max: | 89.827 | at alpha= | 7.5 | deg
Re: | 500000 |  |  | Cd Min: | 0.00832 | at alpha= | -2.5 | deg
Mach: | 0 |  |  | Cl=0 at alpha= | -2.6429 | deg
|  |  |  | @ Cl=0.1, Cd= | 0.0083822
|  |  |  | @ Cl=0.4, Cd= | 0.0086538
|  |  |  | @ Cl=0.6, Cd= | 0.009555
alpha (deg) | Cl | Cd | Cm | Cl/Cd
-19.5 | -0.973 | 0.16886 | -0.016 | -5.759
-19 | -0.985 | 0.15949 | -0.016 | -6.174
-18.5 | -0.995 | 0.15056 | -0.017 | -6.608
-18 | -1.003 | 0.14228 | -0.018 | -7.049
-17.5 | -1.009 | 0.13374 | -0.018 | -7.545
-17 | -1.014 | 0.12429 | -0.019 | -8.158
-16.5 | -1.014 | 0.11833 | -0.02 | -8.568
-16 | -1.014 | 0.10919 | -0.021 | -9.288
-15.5 | -1.023 | 0.09302 | -0.023 | -10.995
-15 | -1.027 | 0.0805 | -0.025 | -12.761
-14.5 | -1.042 | 0.06233 | -0.027 | -16.724
-14 | -1.04 | 0.05233 | -0.029 | -19.879
-13.5 | -1.029 | 0.04564 | -0.03 | -22.537
-13 | -1.012 | 0.04022 | -0.031 | -25.165
-12.5 | -0.994 | 0.035 | -0.032 | -28.389
-12 | -0.975 | 0.02841 | -0.033 | -34.308
-11.5 | -0.944 | 0.02584 | -0.034 | -36.527
-11 | -0.909 | 0.02384 | -0.035 | -38.115
-10.5 | -0.869 | 0.02207 | -0.036 | -39.363
-10 | -0.825 | 0.02048 | -0.037 | -40.288
-9.5 | -0.779 | 0.01897 | -0.038 | -41.084
-9 | -0.731 | 0.0178 | -0.038 | -41.076
-8.5 | -0.682 | 0.01661 | -0.039 | -41.043
-8 | -0.63 | 0.01564 | -0.04 | -40.275
-7.5 | -0.577 | 0.01479 | -0.041 | -39
-7 | -0.522 | 0.01406 | -0.042 | -37.132
-6.5 | -0.466 | 0.01333 | -0.043 | -34.974
-6 | -0.409 | 0.0119 | -0.044 | -34.401
-5.5 | -0.354 | 0.0089 | -0.045 | -39.789
-5 | -0.293 | 0.00873 | -0.045 | -33.553
-4.5 | -0.231 | 0.00861 | -0.046 | -26.863
-4 | -0.169 | 0.00852 | -0.047 | -19.873
-3.5 | -0.107 | 0.00842 | -0.047 | -12.718
-3 | -0.045 | 0.00839 | -0.048 | -5.339
-2.5 | 0.018 | 0.00832 | -0.049 | 2.125
-2 | 0.08 | 0.00836 | -0.05 | 9.61
-1.5 | 0.143 | 0.00843 | -0.05 | 16.954
-1 | 0.205 | 0.00845 | -0.051 | 24.311
-0.5 | 0.268 | 0.00853 | -0.052 | 31.418
0 | 0.331 | 0.00864 | -0.052 | 38.268
0.5 | 0.389 | 0.00856 | -0.052 | 45.517
1 | 0.45 | 0.00908 | -0.053 | 49.558
1.5 | 0.51 | 0.00925 | -0.053 | 55.144
2 | 0.57 | 0.00944 | -0.054 | 60.444
2.5 | 0.63 | 0.00967 | -0.054 | 65.185
3 | 0.686 | 0.00991 | -0.055 | 69.236
3.5 | 0.745 | 0.01019 | -0.056 | 73.096
4 | 0.803 | 0.01048 | -0.056 | 76.659
4.5 | 0.861 | 0.01079 | -0.057 | 79.835
5 | 0.919 | 0.0111 | -0.057 | 82.769
5.5 | 0.976 | 0.01129 | -0.058 | 86.46
6 | 1.032 | 0.01172 | -0.058 | 88.126
6.5 | 1.088 | 0.0122 | -0.059 | 89.169
7 | 1.142 | 0.01272 | -0.059 | 89.759
7.5 | 1.195 | 0.0133 | -0.06 | 89.827
8 | 1.246 | 0.01398 | -0.06 | 89.125
8.5 | 1.296 | 0.01471 | -0.061 | 88.109
9 | 1.345 | 0.01551 | -0.061 | 86.674
9.5 | 1.392 | 0.01654 | -0.062 | 84.131
10 | 1.436 | 0.01798 | -0.062 | 79.838
10.5 | 1.462 | 0.02908 | -0.062 | 50.272
11 | 1.501 | 0.03071 | -0.062 | 48.869
11.5 | 1.536 | 0.03243 | -0.063 | 47.383
12 | 1.57 | 0.0343 | -0.063 | 45.755
12.5 | 1.6 | 0.03632 | -0.063 | 44.052
13 | 1.626 | 0.03841 | -0.064 | 42.335
13.5 | 1.647 | 0.04071 | -0.064 | 40.449
14 | 1.663 | 0.04321 | -0.065 | 38.495
14.5 | 1.676 | 0.04592 | -0.065 | 36.503
15 | 1.685 | 0.0488 | -0.065 | 34.534
15.5 | 1.69 | 0.05169 | -0.066 | 32.698
16 | 1.691 | 0.05475 | -0.066 | 30.886
16.5 | 1.685 | 0.05845 | -0.066 | 28.828
17 | 1.674 | 0.06216 | -0.066 | 26.925
17.5 | 1.658 | 0.0668 | -0.067 | 24.817
18 | 1.638 | 0.07107 | -0.067 | 23.053
18.5 | 1.615 | 0.07627 | -0.067 | 21.174
19 | 1.587 | 0.08272 | -0.067 | 19.188
19.5 | 1.557 | 0.08851 | -0.067 | 17.593
20 | 1.518 | 0.09877 | -0.066 | 15.368

## 26. Re 500k Mach 0.00 (2)
BIGFOIL.COM POLAR EXPORT
NACA63-419 a=0.5
NACA63-419 a=0.5 |  |  |  | Cl Max: | 1.2928 | at alpha= | 10 | deg
XFOIL ncrit=9 |  |  |  | L/D Max: | 104.496 | at alpha= | 8.5 | deg
Re: | 500000 |  |  | Cd Min: | 0.12041 | at alpha= | -20 | deg
Mach: | 0 |  |  | Cl=0 at alpha= | -2.6491 | deg
|  |  |  | @ Cl=0.1, Cd= | 0.009714
|  |  |  | @ Cl=0.4, Cd= | 0.00966
|  |  |  | @ Cl=0.6, Cd= | 0.0098549
alpha (deg) | Cl | Cd | Cm | Cl/Cd
-20 | -0.8806 | 0.12041 | -0.0291 | -7.3133
-19.5 | -0.9358 | 0.10154 | -0.0417 | -9.2161
-19 | -0.9678 | 0.08844 | -0.0499 | -10.943
-18.5 | -0.9704 | 0.08087 | -0.0541 | -11.9995
-18 | -0.9665 | 0.07433 | -0.0583 | -13.0028
-17.5 | -0.9718 | 0.06679 | -0.0625 | -14.5501
-17 | -0.9728 | 0.06017 | -0.0662 | -16.1675
-16.5 | -0.9692 | 0.05436 | -0.0693 | -17.8293
-16 | -0.9565 | 0.04907 | -0.0737 | -19.4926
-15.5 | -0.9561 | 0.04479 | -0.0742 | -21.3463
-15 | -0.9374 | 0.04155 | -0.0735 | -22.5608
-14.5 | -0.9208 | 0.03853 | -0.0733 | -23.8983
-14 | -0.9046 | 0.03564 | -0.0731 | -25.3816
-13.5 | -0.8848 | 0.03299 | -0.0724 | -26.8202
-13 | -0.8641 | 0.0306 | -0.0717 | -28.2386
-12.5 | -0.8411 | 0.02812 | -0.0702 | -29.9111
-12 | -0.8204 | 0.02585 | -0.0686 | -31.7369
-11.5 | -0.7974 | 0.02384 | -0.067 | -33.448
-11 | -0.7739 | 0.02209 | -0.0649 | -35.034
-10.5 | -0.7496 | 0.02057 | -0.0623 | -36.4414
-10 | -0.7364 | 0.01897 | -0.0576 | -38.8192
-9.5 | -0.701 | 0.01791 | -0.0555 | -39.1401
-9 | -0.6639 | 0.01679 | -0.0536 | -39.5414
-8.5 | -0.6202 | 0.01587 | -0.0525 | -39.08
-8 | -0.5755 | 0.01496 | -0.0514 | -38.4693
-7.5 | -0.5281 | 0.01403 | -0.0508 | -37.6408
-7 | -0.4794 | 0.01315 | -0.0503 | -36.4563
-6 | -0.3798 | 0.01132 | -0.05 | -33.5512
-5.5 | -0.3295 | 0.01037 | -0.0498 | -31.7743
-5 | -0.2743 | 0.00996 | -0.0501 | -27.5402
-4.5 | -0.2166 | 0.0098 | -0.0506 | -22.102
-4 | -0.1587 | 0.0098 | -0.0511 | -16.1939
-3.5 | -0.1 | 0.00976 | -0.0517 | -10.2459
-3 | -0.0412 | 0.00972 | -0.0524 | -4.2387
-2.5 | 0.0175 | 0.00974 | -0.053 | 1.7967
-2 | 0.0762 | 0.00971 | -0.0536 | 7.8476
-1.5 | 0.1353 | 0.00972 | -0.0543 | 13.9198
-1 | 0.1939 | 0.00969 | -0.055 | 20.0103
-0.5 | 0.2527 | 0.00964 | -0.0557 | 26.2137
0 | 0.3117 | 0.0097 | -0.0564 | 32.134
0.5 | 0.3701 | 0.00966 | -0.0571 | 38.3126
1 | 0.4287 | 0.00966 | -0.0578 | 44.3789
1.5 | 0.4871 | 0.00975 | -0.0585 | 49.959
2 | 0.5453 | 0.00977 | -0.0591 | 55.8137
2.5 | 0.6033 | 0.00986 | -0.0597 | 61.1866
3 | 0.6605 | 0.00991 | -0.0602 | 66.6498
3.5 | 0.7177 | 0.00997 | -0.0607 | 71.986
4 | 0.7741 | 0.0101 | -0.061 | 76.6436
4.5 | 0.8303 | 0.01017 | -0.0613 | 81.6421
5 | 0.8851 | 0.0103 | -0.0614 | 85.932
5.5 | 0.9397 | 0.01042 | -0.0613 | 90.1823
6 | 0.9923 | 0.01055 | -0.061 | 94.0569
6.5 | 1.0423 | 0.01068 | -0.0601 | 97.5936
7 | 1.0902 | 0.01087 | -0.0588 | 100.2944
7.5 | 1.1329 | 0.01105 | -0.0565 | 102.5249
8.5 | 1.2341 | 0.01181 | -0.0564 | 104.4962
9 | 1.2669 | 0.01252 | -0.0535 | 101.1901
9.5 | 1.2839 | 0.01357 | -0.0483 | 94.6131
10 | 1.2928 | 0.01537 | -0.0431 | 84.1119
10.5 | 1.2909 | 0.01819 | -0.0378 | 70.9676
11 | 1.2849 | 0.02172 | -0.033 | 59.1575
11.5 | 1.2768 | 0.02577 | -0.0288 | 49.546
12 | 1.2721 | 0.02995 | -0.0256 | 42.4741
12.5 | 1.2682 | 0.03446 | -0.0231 | 36.8021
13 | 1.2664 | 0.03917 | -0.0212 | 32.3309
13.5 | 1.2704 | 0.04363 | -0.0199 | 29.1176
14 | 1.2721 | 0.04854 | -0.019 | 26.2073
14.5 | 1.2766 | 0.05341 | -0.0185 | 23.9019
15 | 1.2759 | 0.05905 | -0.0183 | 21.6071

## 27. Re 500k Mach 0.10 (1)
BIGFOIL.COM POLAR EXPORT
NACA63-419 a=0.5
NACA63-419 a=0.5 |  |  |  | Cl Max: | 1.68 | at alpha= | 15.5 | deg
JavaFoil+Calcfoil stall+Eppler ext transition |  |  |  | L/D Max: | 89.287 | at alpha= | 7.5 | deg
Re: | 500000 |  |  | Cd Min: | 0.00825 | at alpha= | 0.5 | deg
Mach: | 0.1 |  |  | Cl=0 at alpha= | -2.6429 | deg
|  |  |  | @ Cl=0.1, Cd= | 0.0083911
|  |  |  | @ Cl=0.4, Cd= | 0.0083769
|  |  |  | @ Cl=0.6, Cd= | 0.00961
alpha (deg) | Cl | Cd | Cm | Cl/Cd
-19 | -0.951 | 0.16401 | -0.016 | -5.796
-18.5 | -0.964 | 0.15473 | -0.017 | -6.23
-18 | -0.976 | 0.14582 | -0.017 | -6.69
-17.5 | -0.985 | 0.1368 | -0.018 | -7.197
-17 | -0.992 | 0.12765 | -0.019 | -7.774
-16.5 | -0.995 | 0.12153 | -0.019 | -8.185
-16 | -0.997 | 0.1127 | -0.02 | -8.846
-15.5 | -1.004 | 0.09863 | -0.022 | -10.178
-15 | -1.006 | 0.0875 | -0.024 | -11.5
-14.5 | -1.023 | 0.06859 | -0.027 | -14.922
-14 | -1.029 | 0.05539 | -0.029 | -18.579
-13.5 | -1.019 | 0.04892 | -0.03 | -20.825
-13 | -1.007 | 0.04171 | -0.031 | -24.147
-12.5 | -0.99 | 0.03619 | -0.032 | -27.363
-12 | -0.973 | 0.02913 | -0.033 | -33.413
-11.5 | -0.944 | 0.0265 | -0.034 | -35.606
-11 | -0.909 | 0.02439 | -0.035 | -37.275
-10.5 | -0.87 | 0.02255 | -0.036 | -38.561
-10 | -0.827 | 0.02077 | -0.037 | -39.788
-9.5 | -0.781 | 0.01933 | -0.038 | -40.407
-9 | -0.733 | 0.01802 | -0.039 | -40.69
-8.5 | -0.684 | 0.01679 | -0.039 | -40.722
-8 | -0.632 | 0.01584 | -0.04 | -39.897
-7.5 | -0.579 | 0.01496 | -0.041 | -38.691
-7 | -0.524 | 0.01418 | -0.042 | -36.967
-6.5 | -0.468 | 0.01346 | -0.043 | -34.777
-6 | -0.411 | 0.01201 | -0.044 | -34.19
-5.5 | -0.356 | 0.00897 | -0.045 | -39.643
-5 | -0.294 | 0.00878 | -0.046 | -33.515
-4.5 | -0.232 | 0.00862 | -0.046 | -26.948
-4 | -0.17 | 0.00852 | -0.047 | -19.959
-3.5 | -0.108 | 0.00843 | -0.048 | -12.767
-3 | -0.045 | 0.00837 | -0.048 | -5.378
-2.5 | 0.018 | 0.00833 | -0.049 | 2.134
-2 | 0.081 | 0.00837 | -0.05 | 9.64
-1.5 | 0.144 | 0.00844 | -0.05 | 17.013
-1 | 0.207 | 0.00845 | -0.051 | 24.436
-0.5 | 0.269 | 0.00854 | -0.052 | 31.541
0 | 0.332 | 0.00871 | -0.053 | 38.177
0.5 | 0.391 | 0.00825 | -0.053 | 47.407
1 | 0.452 | 0.00911 | -0.053 | 49.59
1.5 | 0.512 | 0.00929 | -0.054 | 55.162
2 | 0.573 | 0.00952 | -0.054 | 60.166
2.5 | 0.633 | 0.00972 | -0.055 | 65.114
3 | 0.689 | 0.00996 | -0.055 | 69.219
3.5 | 0.748 | 0.01025 | -0.056 | 73.028
4 | 0.807 | 0.01055 | -0.056 | 76.444
4.5 | 0.865 | 0.01086 | -0.057 | 79.654
5 | 0.923 | 0.01119 | -0.057 | 82.46
5.5 | 0.98 | 0.01138 | -0.058 | 86.095
6 | 1.037 | 0.01182 | -0.058 | 87.741
6.5 | 1.092 | 0.01231 | -0.059 | 88.735
7 | 1.147 | 0.01287 | -0.059 | 89.096
7.5 | 1.2 | 0.01344 | -0.06 | 89.287
8 | 1.251 | 0.01413 | -0.06 | 88.568
8.5 | 1.301 | 0.01487 | -0.061 | 87.509
9 | 1.35 | 0.01571 | -0.061 | 85.934
9.5 | 1.396 | 0.01675 | -0.062 | 83.347
10 | 1.44 | 0.0184 | -0.062 | 78.251
10.5 | 1.466 | 0.02948 | -0.062 | 49.735
11 | 1.504 | 0.03115 | -0.062 | 48.302
11.5 | 1.54 | 0.03291 | -0.063 | 46.791
12 | 1.572 | 0.03482 | -0.063 | 45.153
12.5 | 1.602 | 0.03686 | -0.064 | 43.446
13 | 1.626 | 0.03911 | -0.064 | 41.585
13.5 | 1.646 | 0.04139 | -0.064 | 39.758
14 | 1.661 | 0.04417 | -0.065 | 37.597
14.5 | 1.671 | 0.04682 | -0.065 | 35.693
15 | 1.678 | 0.04973 | -0.066 | 33.736
15.5 | 1.68 | 0.05278 | -0.066 | 31.828
16 | 1.677 | 0.05607 | -0.066 | 29.917
16.5 | 1.668 | 0.05975 | -0.066 | 27.916
17 | 1.653 | 0.06382 | -0.067 | 25.9
17.5 | 1.633 | 0.06821 | -0.067 | 23.941
18 | 1.609 | 0.07333 | -0.067 | 21.938
18.5 | 1.58 | 0.07893 | -0.067 | 20.021
19 | 1.547 | 0.08623 | -0.067 | 17.934
19.5 | 1.51 | 0.09309 | -0.067 | 16.224
20 | 1.461 | 0.10671 | -0.066 | 13.696

## 28. Re 500k Mach 0.10 (2)
BIGFOIL.COM POLAR EXPORT
NACA63-419 a=0.5
NACA63-419 a=0.5 |  |  |  | Cl Max: | 1.2908 | at alpha= | 10 | deg
XFOIL ncrit=9 |  |  |  | L/D Max: | 103.76 | at alpha= | 8.5 | deg
Re: | 500000 |  |  | Cd Min: | 0.09725 | at alpha= | -19 | deg
Mach: | 0.1 |  |  | Cl=0 at alpha= | -2.6489 | deg
|  |  |  | @ Cl=0.1, Cd= | 0.0097539
|  |  |  | @ Cl=0.4, Cd= | 0.0097047
|  |  |  | @ Cl=0.6, Cd= | 0.0099168
alpha (deg) | Cl | Cd | Cm | Cl/Cd
-19 | -0.9241 | 0.09725 | -0.0453 | -9.5023
-18.5 | -0.933 | 0.08813 | -0.0508 | -10.5866
-18 | -0.9326 | 0.08067 | -0.0558 | -11.5607
-17.5 | -0.9449 | 0.07168 | -0.0611 | -13.1822
-17 | -0.95 | 0.06418 | -0.0655 | -14.8021
-16.5 | -0.9509 | 0.05759 | -0.0694 | -16.5115
-15.5 | -0.9444 | 0.04683 | -0.0749 | -20.1666
-15 | -0.9301 | 0.04313 | -0.0744 | -21.565
-14.5 | -0.9142 | 0.03993 | -0.0743 | -22.8951
-14 | -0.8988 | 0.03685 | -0.0743 | -24.3908
-13.5 | -0.88 | 0.03403 | -0.0737 | -25.8595
-13 | -0.8602 | 0.03149 | -0.073 | -27.3166
-12.5 | -0.8365 | 0.029 | -0.0717 | -28.8448
-12 | -0.8158 | 0.02659 | -0.0701 | -30.6807
-11.5 | -0.793 | 0.02448 | -0.0685 | -32.3938
-11 | -0.7695 | 0.02262 | -0.0665 | -34.0186
-10.5 | -0.744 | 0.02106 | -0.0642 | -35.3276
-10 | -0.7335 | 0.01927 | -0.0593 | -38.0643
-9.5 | -0.701 | 0.01815 | -0.0568 | -38.6226
-9 | -0.664 | 0.01706 | -0.0548 | -38.9215
-8.5 | -0.6222 | 0.01602 | -0.0533 | -38.839
-8 | -0.5778 | 0.01511 | -0.0522 | -38.2396
-7.5 | -0.5297 | 0.01422 | -0.0515 | -37.2504
-7 | -0.4818 | 0.01326 | -0.0509 | -36.3348
-6.5 | -0.4318 | 0.01242 | -0.0506 | -34.7665
-6 | -0.3813 | 0.01145 | -0.0505 | -33.3013
-5.5 | -0.3311 | 0.01048 | -0.0503 | -31.5935
-5 | -0.276 | 0.01 | -0.0505 | -27.6
-4.5 | -0.2181 | 0.00983 | -0.051 | -22.1872
-4 | -0.1597 | 0.00984 | -0.0515 | -16.2297
-3.5 | -0.1006 | 0.00979 | -0.0521 | -10.2758
-3 | -0.0415 | 0.00975 | -0.0527 | -4.2564
-2.5 | 0.0176 | 0.00978 | -0.0533 | 1.7996
-2 | 0.0767 | 0.00975 | -0.054 | 7.8667
-1.5 | 0.1361 | 0.00976 | -0.0546 | 13.9447
-1 | 0.1951 | 0.00972 | -0.0553 | 20.072
-0.5 | 0.2544 | 0.00968 | -0.056 | 26.281
0 | 0.3136 | 0.00976 | -0.0567 | 32.1311
0.5 | 0.3724 | 0.0097 | -0.0574 | 38.3918
1 | 0.4314 | 0.00971 | -0.0581 | 44.4284
1.5 | 0.4901 | 0.00979 | -0.0588 | 50.0613
2 | 0.5486 | 0.00982 | -0.0594 | 55.8656
2.5 | 0.607 | 0.00993 | -0.06 | 61.1279
3 | 0.6646 | 0.00997 | -0.0605 | 66.66
3.5 | 0.7222 | 0.01004 | -0.061 | 71.9323
4 | 0.7788 | 0.01015 | -0.0613 | 76.7291
4.5 | 0.8354 | 0.01024 | -0.0615 | 81.582
5 | 0.8905 | 0.01037 | -0.0616 | 85.8727
5.5 | 0.9456 | 0.01052 | -0.0615 | 89.8859
6 | 0.9983 | 0.01063 | -0.0611 | 93.9135
6.5 | 1.0484 | 0.01077 | -0.0601 | 97.3445
7 | 1.0964 | 0.01096 | -0.0588 | 100.0365
8.5 | 1.2389 | 0.01194 | -0.0558 | 103.7605
9 | 1.2666 | 0.01272 | -0.052 | 99.5755
9.5 | 1.2834 | 0.01389 | -0.0469 | 92.3974
10 | 1.2908 | 0.01589 | -0.0417 | 81.2335
10.5 | 1.2888 | 0.01883 | -0.0365 | 68.444
11 | 1.2798 | 0.02264 | -0.0317 | 56.5283
11.5 | 1.273 | 0.02671 | -0.0278 | 47.6601
12 | 1.2673 | 0.03107 | -0.0246 | 40.7885
12.5 | 1.2632 | 0.03572 | -0.0222 | 35.3639
13 | 1.2625 | 0.04043 | -0.0204 | 31.2268
13.5 | 1.2646 | 0.04517 | -0.0192 | 27.9965
14 | 1.2674 | 0.05008 | -0.0184 | 25.3075
14.5 | 1.2696 | 0.05531 | -0.018 | 22.9543
15 | 1.2707 | 0.06087 | -0.0179 | 20.8756

## 29. Re 500k Mach 0.25 (1)
BIGFOIL.COM POLAR EXPORT
NACA63-419 a=0.5
NACA63-419 a=0.5 |  |  |  | Cl Max: | 1.628 | at alpha= | 14 | deg
JavaFoil+Calcfoil stall+Eppler ext transition |  |  |  | L/D Max: | 86.452 | at alpha= | 7 | deg
Re: | 500000 |  |  | Cd Min: | 0.00849 | at alpha= | -2.5 | deg
Mach: | 0.25 |  |  | Cl=0 at alpha= | -2.6406 | deg
|  |  |  | @ Cl=0.1, Cd= | 0.008524
|  |  |  | @ Cl=0.4, Cd= | 0.00918
|  |  |  | @ Cl=0.6, Cd= | 0.0098254
alpha (deg) | Cl | Cd | Cm | Cl/Cd
-18 | -0.741 | 0.16958 | -0.016 | -4.372
-17.5 | -0.78 | 0.15909 | -0.016 | -4.903
-17 | -0.814 | 0.14861 | -0.017 | -5.478
-16.5 | -0.843 | 0.14166 | -0.017 | -5.948
-16 | -0.869 | 0.12787 | -0.019 | -6.796
-15.5 | -0.887 | 0.12166 | -0.019 | -7.289
-15 | -0.901 | 0.11229 | -0.02 | -8.024
-14.5 | -0.912 | 0.1014 | -0.022 | -8.999
-14 | -0.92 | 0.09155 | -0.023 | -10.048
-13.5 | -0.934 | 0.07554 | -0.026 | -12.371
-13 | -0.961 | 0.05403 | -0.03 | -17.792
-12.5 | -0.96 | 0.0447 | -0.032 | -21.474
-12 | -0.947 | 0.03889 | -0.033 | -24.343
-11.5 | -0.936 | 0.03018 | -0.035 | -31.026
-11 | -0.91 | 0.02705 | -0.036 | -33.623
-10.5 | -0.874 | 0.02479 | -0.037 | -35.27
-10 | -0.834 | 0.02251 | -0.038 | -37.062
-9.5 | -0.79 | 0.02095 | -0.038 | -37.719
-9 | -0.744 | 0.01926 | -0.039 | -38.618
-8.5 | -0.695 | 0.01793 | -0.04 | -38.749
-8 | -0.643 | 0.0168 | -0.041 | -38.272
-7.5 | -0.59 | 0.01579 | -0.042 | -37.354
-7 | -0.534 | 0.01486 | -0.043 | -35.962
-6.5 | -0.477 | 0.01406 | -0.044 | -33.949
-6 | -0.419 | 0.01338 | -0.045 | -31.313
-5.5 | -0.365 | 0.00925 | -0.046 | -39.477
-5 | -0.302 | 0.00895 | -0.047 | -33.74
-4.5 | -0.239 | 0.0088 | -0.048 | -27.123
-4 | -0.175 | 0.00867 | -0.048 | -20.149
-3.5 | -0.111 | 0.00858 | -0.049 | -12.884
-3 | -0.046 | 0.0085 | -0.05 | -5.44
-2.5 | 0.018 | 0.00849 | -0.05 | 2.152
-2 | 0.083 | 0.00849 | -0.051 | 9.772
-1.5 | 0.148 | 0.00862 | -0.052 | 17.127
-1 | 0.212 | 0.00869 | -0.053 | 24.429
-0.5 | 0.277 | 0.00854 | -0.053 | 32.416
0 | 0.337 | 0.00903 | -0.053 | 37.358
0.5 | 0.4 | 0.00918 | -0.054 | 43.57
1 | 0.463 | 0.00935 | -0.054 | 49.474
1.5 | 0.525 | 0.00956 | -0.055 | 54.911
2 | 0.587 | 0.00977 | -0.055 | 60.019
2.5 | 0.648 | 0.01003 | -0.056 | 64.646
3 | 0.706 | 0.01029 | -0.057 | 68.584
3.5 | 0.766 | 0.01062 | -0.057 | 72.12
4 | 0.826 | 0.01094 | -0.058 | 75.546
4.5 | 0.886 | 0.01132 | -0.058 | 78.266
5 | 0.945 | 0.01168 | -0.059 | 80.917
5.5 | 1.003 | 0.01193 | -0.059 | 84.093
6 | 1.061 | 0.01241 | -0.06 | 85.523
6.5 | 1.118 | 0.01295 | -0.06 | 86.304
7 | 1.173 | 0.01357 | -0.061 | 86.452
7.5 | 1.227 | 0.01425 | -0.061 | 86.087
8 | 1.279 | 0.015 | -0.062 | 85.235
8.5 | 1.329 | 0.0158 | -0.062 | 84.077
9 | 1.377 | 0.01687 | -0.063 | 81.637
9.5 | 1.423 | 0.01809 | -0.063 | 78.632
10 | 1.45 | 0.02999 | -0.063 | 48.36
10.5 | 1.489 | 0.03178 | -0.063 | 46.845
11 | 1.524 | 0.03373 | -0.064 | 45.178
11.5 | 1.554 | 0.0358 | -0.064 | 43.423
12 | 1.576 | 0.04142 | -0.064 | 38.049
12.5 | 1.603 | 0.0404 | -0.065 | 39.688
13 | 1.619 | 0.04306 | -0.066 | 37.598
13.5 | 1.626 | 0.04579 | -0.066 | 35.517
14 | 1.628 | 0.04902 | -0.066 | 33.201
14.5 | 1.622 | 0.05258 | -0.067 | 30.838
15 | 1.609 | 0.05624 | -0.067 | 28.6
15.5 | 1.588 | 0.06078 | -0.067 | 26.128
16 | 1.56 | 0.06548 | -0.067 | 23.826
16.5 | 1.521 | 0.07055 | -0.067 | 21.565
17 | 1.472 | 0.07711 | -0.067 | 19.085
17.5 | 1.411 | 0.08583 | -0.067 | 16.438
18 | 1.333 | 0.10081 | -0.065 | 13.222
18.5 | 1.192 | 0.15166 | -0.053 | 7.859
19 | 1.112 | 0.17324 | -0.048 | 6.421

## 30. Re 500k Mach 0.25 (2)
BIGFOIL.COM POLAR EXPORT
NACA63-419 a=0.5
NACA63-419 a=0.5 |  |  |  | Cl Max: | 1.2798 | at alpha= | 9.5 | deg
XFOIL ncrit=9 |  |  |  | L/D Max: | 100.841 | at alpha= | 8 | deg
Re: | 500000 |  |  | Cd Min: | 0.20794 | at alpha= | -19.5 | deg
Mach: | 0.25 |  |  | Cl=0 at alpha= | -2.6512 | deg
|  |  |  | @ Cl=0.1, Cd= | 0.0099767
|  |  |  | @ Cl=0.4, Cd= | 0.0099519
|  |  |  | @ Cl=0.6, Cd= | 0.010143
alpha (deg) | Cl | Cd | Cm | Cl/Cd
-19.5 | -0.5334 | 0.20794 | 0.0119 | -2.5652
-19 | -0.522 | 0.19843 | 0.0065 | -2.6307
-17 | -0.7487 | 0.09865 | -0.052 | -7.5895
-16 | -0.8291 | 0.0714 | -0.0689 | -11.612
-15.5 | -0.8532 | 0.06195 | -0.0739 | -13.7724
-15 | -0.8555 | 0.05569 | -0.076 | -15.3618
-14.5 | -0.8553 | 0.05006 | -0.0777 | -17.0855
-14 | -0.8507 | 0.04534 | -0.0789 | -18.7627
-13.5 | -0.8424 | 0.04093 | -0.0794 | -20.5815
-13 | -0.8312 | 0.03713 | -0.0793 | -22.3862
-12.5 | -0.8132 | 0.0339 | -0.0786 | -23.9882
-12 | -0.7917 | 0.03087 | -0.0771 | -25.6463
-11.5 | -0.7698 | 0.02828 | -0.0757 | -27.2207
-11 | -0.7463 | 0.02588 | -0.0741 | -28.8369
-10.5 | -0.7224 | 0.02375 | -0.0721 | -30.4168
-10 | -0.7022 | 0.02152 | -0.0696 | -32.6301
-9.5 | -0.6847 | 0.01964 | -0.0659 | -34.8625
-9 | -0.6606 | 0.0184 | -0.0618 | -35.9022
-8.5 | -0.628 | 0.01705 | -0.0589 | -36.8328
-8 | -0.5842 | 0.01611 | -0.0572 | -36.2632
-7.5 | -0.5391 | 0.01506 | -0.0557 | -35.7968
-7 | -0.4917 | 0.01409 | -0.0545 | -34.8971
-6.5 | -0.4416 | 0.01309 | -0.0538 | -33.7357
-6 | -0.3904 | 0.01213 | -0.0533 | -32.1847
-5.5 | -0.3393 | 0.01108 | -0.0529 | -30.6227
-5 | -0.285 | 0.01027 | -0.0528 | -27.7507
-4.5 | -0.2258 | 0.01007 | -0.053 | -22.423
-4 | -0.1652 | 0.01 | -0.0535 | -16.52
-3.5 | -0.1041 | 0.00998 | -0.054 | -10.4309
-3 | -0.0429 | 0.01003 | -0.0545 | -4.2772
-2.5 | 0.0186 | 0.00999 | -0.0552 | 1.8619
-2 | 0.0796 | 0.00998 | -0.0557 | 7.976
-1.5 | 0.1406 | 0.00997 | -0.0563 | 14.1023
-1 | 0.2019 | 0.00992 | -0.057 | 20.3528
-0.5 | 0.2633 | 0.00997 | -0.0577 | 26.4092
0 | 0.3241 | 0.00994 | -0.0584 | 32.6056
0.5 | 0.3852 | 0.00993 | -0.0591 | 38.7915
1 | 0.4461 | 0.01002 | -0.0598 | 44.521
1.5 | 0.5065 | 0.01002 | -0.0604 | 50.5489
2 | 0.5672 | 0.01011 | -0.061 | 56.1029
2.5 | 0.6269 | 0.01017 | -0.0615 | 61.6421
3 | 0.6869 | 0.01025 | -0.062 | 67.0146
3.5 | 0.746 | 0.0104 | -0.0624 | 71.7308
4 | 0.805 | 0.01049 | -0.0626 | 76.7398
4.5 | 0.8627 | 0.01063 | -0.0627 | 81.1571
5 | 0.9201 | 0.01076 | -0.0626 | 85.5112
5.5 | 0.976 | 0.01095 | -0.0622 | 89.1324
6 | 1.0305 | 0.01113 | -0.0615 | 92.5876
6.5 | 1.0812 | 0.0113 | -0.0602 | 95.6814
7 | 1.1282 | 0.01152 | -0.0582 | 97.934
7.5 | 1.1692 | 0.01178 | -0.0549 | 99.253
8 | 1.2232 | 0.01213 | -0.0546 | 100.8409
8.5 | 1.251 | 0.01289 | -0.0503 | 97.052
9 | 1.2675 | 0.01416 | -0.0451 | 89.5127
9.5 | 1.2798 | 0.0161 | -0.0403 | 79.4907
10 | 1.2792 | 0.01908 | -0.0351 | 67.044
10.5 | 1.2708 | 0.02295 | -0.0302 | 55.3725
11 | 1.2573 | 0.02756 | -0.0258 | 45.6205
11.5 | 1.2481 | 0.03237 | -0.0225 | 38.5573
12 | 1.2413 | 0.03747 | -0.02 | 33.1278
12.5 | 1.2379 | 0.04263 | -0.0183 | 29.0382
13 | 1.2363 | 0.04798 | -0.0171 | 25.767
13.5 | 1.2378 | 0.05331 | -0.0163 | 23.2189
14 | 1.2391 | 0.05891 | -0.016 | 21.0338
14.5 | 1.2376 | 0.06509 | -0.0161 | 19.0137

## 31. Re 500k Mach 0.50 (1)
BIGFOIL.COM POLAR EXPORT
NACA63-419 a=0.5
NACA63-419 a=0.5 |  |  |  | Cl Max: | 1.489 | at alpha= | 10 | deg
JavaFoil+Calcfoil stall+Eppler ext transition |  |  |  | L/D Max: | 75.922 | at alpha= | 6 | deg
Re: | 500000 |  |  | Cd Min: | 0.0089 | at alpha= | -3 | deg
Mach: | 0.5 |  |  | Cl=0 at alpha= | -2.6389 | deg
|  |  |  | @ Cl=0.1, Cd= | 0.0092478
|  |  |  | @ Cl=0.4, Cd= | 0.010181
|  |  |  | @ Cl=0.6, Cd= | 0.010963
alpha (deg) | Cl | Cd | Cm | Cl/Cd
-20 | -0.993 | 0.22838 | -0.018 | -4.349
-19.5 | -0.965 | 0.22251 | -0.018 | -4.339
-19 | -0.938 | 0.22093 | -0.019 | -4.244
-18.5 | -0.908 | 0.21639 | -0.019 | -4.197
-18 | -0.879 | 0.20527 | -0.019 | -4.282
-17.5 | -0.851 | 0.2014 | -0.019 | -4.225
-17 | -0.823 | 0.19807 | -0.019 | -4.154
-16.5 | -0.793 | 0.18578 | -0.019 | -4.271
-16 | -0.764 | 0.18489 | -0.019 | -4.134
-15.5 | -0.736 | 0.17746 | -0.019 | -4.148
-15 | -0.708 | 0.17503 | -0.019 | -4.045
-14.5 | -0.679 | 0.16508 | -0.019 | -4.111
-14 | -0.65 | 0.16179 | -0.019 | -4.016
-13.5 | -0.622 | 0.15356 | -0.019 | -4.047
-13 | -0.593 | 0.15093 | -0.019 | -3.931
-12.5 | -0.565 | 0.14262 | -0.02 | -3.961
-12 | -0.535 | 0.12996 | -0.018 | -4.12
-11.5 | -0.507 | 0.12854 | -0.019 | -3.944
-11 | -0.48 | 0.09954 | -0.021 | -4.819
-10.5 | -0.451 | 0.10101 | -0.02 | -4.46
-10 | -0.655 | 0.07731 | -0.024 | -8.467
-9.5 | -0.703 | 0.05387 | -0.035 | -13.043
-9 | -0.653 | 0.06059 | -0.025 | -10.769
-8.5 | -0.619 | 0.0603 | -0.022 | -10.266
-8 | -0.677 | 0.02256 | -0.045 | -30.006
-7.5 | -0.629 | 0.02054 | -0.046 | -30.611
-7 | -0.574 | 0.01876 | -0.047 | -30.611
-6.5 | -0.516 | 0.01741 | -0.048 | -29.63
-6 | -0.455 | 0.01618 | -0.049 | -28.1
-5.5 | -0.391 | 0.01516 | -0.05 | -25.815
-5 | -0.326 | 0.01427 | -0.051 | -22.843
-4.5 | -0.266 | 0.00948 | -0.053 | -28.041
-4 | -0.195 | 0.00932 | -0.054 | -20.899
-3.5 | -0.123 | 0.00923 | -0.055 | -13.38
-3 | -0.052 | 0.0089 | -0.055 | -5.801
-2.5 | 0.02 | 0.00923 | -0.056 | 2.211
-2 | 0.093 | 0.00924 | -0.056 | 10.033
-1.5 | 0.165 | 0.00932 | -0.057 | 17.704
-1 | 0.237 | 0.00939 | -0.057 | 25.257
-0.5 | 0.31 | 0.00953 | -0.058 | 32.474
0 | 0.372 | 0.0101 | -0.059 | 36.811
0.5 | 0.441 | 0.0103 | -0.059 | 42.848
1 | 0.51 | 0.01057 | -0.06 | 48.311
1.5 | 0.579 | 0.01086 | -0.061 | 53.321
2 | 0.648 | 0.0112 | -0.061 | 57.862
2.5 | 0.716 | 0.01156 | -0.062 | 61.952
3 | 0.778 | 0.01198 | -0.062 | 64.907
3.5 | 0.844 | 0.01244 | -0.063 | 67.869
4 | 0.91 | 0.01292 | -0.064 | 70.425
4.5 | 0.976 | 0.01348 | -0.064 | 72.359
5 | 1.041 | 0.01415 | -0.065 | 73.541
5.5 | 1.104 | 0.0148 | -0.065 | 74.61
6 | 1.167 | 0.01537 | -0.066 | 75.922
6.5 | 1.227 | 0.01624 | -0.066 | 75.587
7 | 1.284 | 0.01724 | -0.067 | 74.49
7.5 | 1.338 | 0.01832 | -0.068 | 73.058
8 | 1.387 | 0.01975 | -0.068 | 70.253
8.5 | 1.431 | 0.02162 | -0.069 | 66.168
9 | 1.453 | 0.03654 | -0.068 | 39.764
9.5 | 1.48 | 0.03956 | -0.069 | 37.405
10 | 1.489 | 0.0431 | -0.069 | 34.548
10.5 | 1.468 | 0.04715 | -0.07 | 31.133
11 | 1.39 | 0.05242 | -0.07 | 26.52
11.5 | 0.797 | 0.10408 | -0.026 | 7.654
12 | 0.824 | 0.12797 | -0.029 | 6.443
12.5 | 0.853 | 0.13797 | -0.033 | 6.182
13 | 0.88 | 0.14161 | -0.034 | 6.215
13.5 | 0.908 | 0.14953 | -0.036 | 6.074
14 | 0.936 | 0.16164 | -0.038 | 5.792
14.5 | 0.964 | 0.16724 | -0.039 | 5.764
15 | 0.993 | 0.17613 | -0.041 | 5.636

## 32. Re 500k Mach 0.50 (2)
BIGFOIL.COM POLAR EXPORT
NACA63-419 a=0.5
NACA63-419 a=0.5 |  |  |  | Cl Max: | 1.2416 | at alpha= | 9 | deg
XFOIL ncrit=9 |  |  |  | L/D Max: | 79.6165 | at alpha= | 5.5 | deg
Re: | 500000 |  |  | Cd Min: | 0.23508 | at alpha= | -20 | deg
Mach: | 0.5 |  |  | Cl=0 at alpha= | -2.642 | deg
|  |  |  | @ Cl=0.1, Cd= | 0.010996
|  |  |  | @ Cl=0.4, Cd= | 0.011159
|  |  |  | @ Cl=0.6, Cd= | 0.011487
alpha (deg) | Cl | Cd | Cm | Cl/Cd
-20 | -0.5772 | 0.23508 | 0.0199 | -2.4553
-19 | -0.5287 | 0.22097 | 0.0122 | -2.3926
-18.5 | -0.5131 | 0.2117 | 0.0075 | -2.4237
-17.5 | -0.4701 | 0.19783 | -0.0013 | -2.3763
-17 | -0.453 | 0.18934 | -0.0064 | -2.3925
-16.5 | -0.4518 | 0.17841 | -0.0147 | -2.5324
-16 | -0.411 | 0.17468 | -0.0152 | -2.3529
-15 | -0.392 | 0.15381 | -0.027 | -2.5486
-14.5 | -0.3806 | 0.14416 | -0.032 | -2.6401
-14 | -0.3802 | 0.13254 | -0.0384 | -2.8686
-13.5 | -0.3887 | 0.11952 | -0.0459 | -3.2522
-13 | -0.4294 | 0.10137 | -0.0566 | -4.236
-12.5 | -0.5024 | 0.08027 | -0.0711 | -6.2589
-12 | -0.5436 | 0.06664 | -0.0807 | -8.1573
-11.5 | -0.5734 | 0.05592 | -0.0875 | -10.2539
-11 | -0.5936 | 0.04741 | -0.0916 | -12.5206
-10.5 | -0.6019 | 0.04081 | -0.0934 | -14.7488
-10 | -0.598 | 0.03573 | -0.0933 | -16.7366
-9.5 | -0.5848 | 0.03169 | -0.0921 | -18.4538
-9 | -0.5652 | 0.02825 | -0.0903 | -20.0071
-8.5 | -0.5425 | 0.02527 | -0.0879 | -21.4681
-8 | -0.5259 | 0.02222 | -0.0852 | -23.6679
-7.5 | -0.5035 | 0.01973 | -0.082 | -25.5195
-7 | -0.4917 | 0.01771 | -0.0764 | -27.764
-6.5 | -0.4596 | 0.01626 | -0.0719 | -28.2657
-6 | -0.4152 | 0.01497 | -0.0688 | -27.7355
-5.5 | -0.3651 | 0.01379 | -0.0664 | -26.4757
-5 | -0.3116 | 0.01255 | -0.0647 | -24.8287
-4.5 | -0.2568 | 0.01129 | -0.0633 | -22.7458
-4 | -0.1907 | 0.01094 | -0.0628 | -17.4314
-3.5 | -0.121 | 0.01088 | -0.0627 | -11.1213
-3 | -0.0504 | 0.01095 | -0.0628 | -4.6027
-2.5 | 0.02 | 0.01094 | -0.0632 | 1.8282
-2 | 0.0903 | 0.01099 | -0.0635 | 8.2166
-1.5 | 0.1599 | 0.01103 | -0.0639 | 14.4968
-1 | 0.23 | 0.01101 | -0.0644 | 20.8901
-0.5 | 0.2997 | 0.01111 | -0.065 | 26.9757
0 | 0.3685 | 0.01111 | -0.0655 | 33.1683
0.5 | 0.4387 | 0.01122 | -0.0661 | 39.0998
1 | 0.5058 | 0.01132 | -0.0664 | 44.682
1.5 | 0.5749 | 0.0114 | -0.0668 | 50.4298
2 | 0.6416 | 0.01163 | -0.0669 | 55.1677
2.5 | 0.7092 | 0.01177 | -0.0669 | 60.2549
3 | 0.7745 | 0.01203 | -0.0667 | 64.3807
3.5 | 0.8396 | 0.01225 | -0.0662 | 68.5388
4 | 0.9026 | 0.01257 | -0.0653 | 71.8059
4.5 | 0.9644 | 0.01281 | -0.064 | 75.2849
5 | 1.0196 | 0.01323 | -0.0617 | 77.0673
5.5 | 1.0796 | 0.01356 | -0.0597 | 79.6165
6 | 1.1128 | 0.0141 | -0.0539 | 78.922
6.5 | 1.1364 | 0.01494 | -0.047 | 76.0643
7 | 1.1589 | 0.01608 | -0.0406 | 72.0709
7.5 | 1.1767 | 0.01744 | -0.0338 | 67.4713
8 | 1.2181 | 0.01951 | -0.0328 | 62.4346
8.5 | 1.2357 | 0.02224 | -0.0288 | 55.5621
9 | 1.2416 | 0.0258 | -0.0244 | 48.124
9.5 | 1.2297 | 0.0308 | -0.0201 | 39.9253
10 | 1.2136 | 0.03658 | -0.0165 | 33.1766
10.5 | 1.1979 | 0.04285 | -0.0138 | 27.9557
11 | 1.1822 | 0.04962 | -0.0121 | 23.8251
12 | 1.1671 | 0.06321 | -0.0108 | 18.4639
12.5 | 1.1638 | 0.07023 | -0.011 | 16.5713
13 | 1.1602 | 0.07764 | -0.0118 | 14.9433
13.5 | 1.1559 | 0.08548 | -0.0132 | 13.5225
14 | 1.153 | 0.09355 | -0.015 | 12.325

## 33. Re 750k Mach 0.00 (1)
BIGFOIL.COM POLAR EXPORT
NACA63-419 a=0.5
NACA63-419 a=0.5 |  |  |  | Cl Max: | 1.696 | at alpha= | 16 | deg
JavaFoil+Calcfoil stall+Eppler ext transition |  |  |  | L/D Max: | 102.923 | at alpha= | 7 | deg
Re: | 750000 |  |  | Cd Min: | 0.0074 | at alpha= | -2.5 | deg
Mach: | 0 |  |  | Cl=0 at alpha= | -2.6429 | deg
|  |  |  | @ Cl=0.1, Cd= | 0.0074464
|  |  |  | @ Cl=0.4, Cd= | 0.00776
|  |  |  | @ Cl=0.6, Cd= | 0.0081125
alpha (deg) | Cl | Cd | Cm | Cl/Cd
-20 | -0.962 | 0.16948 | -0.016 | -5.676
-19.5 | -0.976 | 0.16153 | -0.016 | -6.041
-19 | -0.988 | 0.1519 | -0.017 | -6.505
-18.5 | -0.999 | 0.14319 | -0.018 | -6.976
-18 | -1.008 | 0.13463 | -0.018 | -7.484
-17.5 | -1.015 | 0.1259 | -0.019 | -8.062
-17 | -1.022 | 0.11513 | -0.02 | -8.881
-16.5 | -1.023 | 0.10887 | -0.021 | -9.395
-16 | -1.029 | 0.09702 | -0.022 | -10.602
-15.5 | -1.055 | 0.07252 | -0.026 | -14.554
-15 | -1.06 | 0.06123 | -0.027 | -17.32
-14.5 | -1.06 | 0.05206 | -0.028 | -20.354
-14 | -1.052 | 0.04541 | -0.029 | -23.156
-13.5 | -1.039 | 0.04023 | -0.03 | -25.825
-13 | -1.022 | 0.03534 | -0.031 | -28.93
-12.5 | -1.001 | 0.0312 | -0.032 | -32.097
-12 | -0.983 | 0.02505 | -0.034 | -39.24
-11.5 | -0.951 | 0.02295 | -0.035 | -41.419
-11 | -0.914 | 0.02128 | -0.035 | -42.969
-10.5 | -0.874 | 0.01979 | -0.036 | -44.148
-10 | -0.83 | 0.01839 | -0.037 | -45.12
-9.5 | -0.784 | 0.01704 | -0.038 | -45.988
-9 | -0.735 | 0.01604 | -0.039 | -45.831
-8.5 | -0.685 | 0.01498 | -0.039 | -45.735
-8 | -0.633 | 0.01412 | -0.04 | -44.86
-7.5 | -0.58 | 0.01338 | -0.041 | -43.354
-7 | -0.525 | 0.01274 | -0.042 | -41.223
-6.5 | -0.469 | 0.01121 | -0.043 | -41.837
-6 | -0.415 | 0.01131 | -0.044 | -36.679
-5.5 | -0.354 | 0.00801 | -0.045 | -44.204
-5 | -0.293 | 0.00783 | -0.045 | -37.389
-4.5 | -0.231 | 0.00771 | -0.046 | -30.002
-4 | -0.169 | 0.00761 | -0.047 | -22.242
-3.5 | -0.107 | 0.00749 | -0.047 | -14.302
-3 | -0.045 | 0.00747 | -0.048 | -6
-2.5 | 0.018 | 0.0074 | -0.049 | 2.39
-2 | 0.08 | 0.00744 | -0.05 | 10.798
-1.5 | 0.143 | 0.00746 | -0.05 | 19.15
-1 | 0.205 | 0.00752 | -0.051 | 27.333
-0.5 | 0.268 | 0.00759 | -0.052 | 35.34
0 | 0.331 | 0.00767 | -0.052 | 43.119
0.5 | 0.393 | 0.00774 | -0.053 | 50.788
1 | 0.456 | 0.00792 | -0.054 | 57.558
1.5 | 0.518 | 0.00806 | -0.054 | 64.257
2 | 0.576 | 0.00784 | -0.054 | 73.438
2.5 | 0.635 | 0.00851 | -0.055 | 74.601
3 | 0.691 | 0.00872 | -0.055 | 79.315
3.5 | 0.75 | 0.00894 | -0.056 | 83.916
4 | 0.809 | 0.00922 | -0.056 | 87.783
4.5 | 0.867 | 0.00946 | -0.057 | 91.643
5 | 0.925 | 0.00976 | -0.058 | 94.778
5.5 | 0.982 | 0.00991 | -0.058 | 99.152
6 | 1.039 | 0.01029 | -0.059 | 100.978
6.5 | 1.094 | 0.0107 | -0.059 | 102.243
7 | 1.149 | 0.01116 | -0.06 | 102.923
7.5 | 1.202 | 0.01171 | -0.06 | 102.658
8 | 1.253 | 0.01231 | -0.061 | 101.838
8.5 | 1.303 | 0.01299 | -0.061 | 100.337
9 | 1.351 | 0.01387 | -0.062 | 97.465
9.5 | 1.398 | 0.01499 | -0.062 | 93.235
10 | 1.439 | 0.01737 | -0.062 | 82.847
10.5 | 1.466 | 0.02683 | -0.062 | 54.627
11 | 1.504 | 0.02833 | -0.062 | 53.102
11.5 | 1.541 | 0.02997 | -0.063 | 51.404
12 | 1.574 | 0.03169 | -0.063 | 49.667
12.5 | 1.604 | 0.03349 | -0.064 | 47.896
13 | 1.63 | 0.03546 | -0.064 | 45.979
13.5 | 1.651 | 0.03762 | -0.064 | 43.894
14 | 1.668 | 0.03992 | -0.065 | 41.79
14.5 | 1.681 | 0.04246 | -0.065 | 39.592
15 | 1.69 | 0.04499 | -0.066 | 37.567
15.5 | 1.695 | 0.04771 | -0.066 | 35.53
16 | 1.696 | 0.05039 | -0.066 | 33.658
16.5 | 1.691 | 0.05387 | -0.067 | 31.382
17 | 1.68 | 0.0573 | -0.067 | 29.312
17.5 | 1.664 | 0.06124 | -0.067 | 27.172
18 | 1.646 | 0.06522 | -0.067 | 25.233
18.5 | 1.623 | 0.06979 | -0.067 | 23.254
19 | 1.596 | 0.07516 | -0.068 | 21.235
19.5 | 1.567 | 0.0805 | -0.068 | 19.462
20 | 1.534 | 0.08646 | -0.068 | 17.747

## 34. Re 750k Mach 0.00 (2)
BIGFOIL.COM POLAR EXPORT
NACA63-419 a=0.5
NACA63-419 a=0.5 |  |  |  | Cl Max: | 1.337 | at alpha= | 19 | deg
XFOIL ncrit=9 |  |  |  | L/D Max: | 118.947 | at alpha= | 8 | deg
Re: | 750000 |  |  | Cd Min: | 0.11773 | at alpha= | 20 | deg
Mach: | 0 |  |  | Cl=0 at alpha= | -2.6479 | deg
|  |  |  | @ Cl=0.1, Cd= | 0.0081339
|  |  |  | @ Cl=0.4, Cd= | 0.00813
|  |  |  | @ Cl=0.6, Cd= | 0.0082668
alpha (deg) | Cl | Cd | Cm | Cl/Cd
-20 | -1.007 | 0.09879 | -0.04 | -10.1933
-19.5 | -1.017 | 0.08921 | -0.046 | -11.4001
-19 | -1.0243 | 0.08112 | -0.0502 | -12.627
-18.5 | -1.025 | 0.07395 | -0.0543 | -13.8607
-18 | -1.0214 | 0.06743 | -0.058 | -15.1476
-17.5 | -1.0182 | 0.06126 | -0.0611 | -16.621
-17 | -1.0027 | 0.05541 | -0.0662 | -18.096
-16.5 | -0.9946 | 0.05071 | -0.0679 | -19.6135
-16 | -0.9869 | 0.04638 | -0.0688 | -21.2786
-15.5 | -0.9757 | 0.0425 | -0.0696 | -22.9576
-15 | -0.97 | 0.03842 | -0.0695 | -25.2473
-14.5 | -0.9582 | 0.03493 | -0.0696 | -27.432
-14 | -0.9406 | 0.03206 | -0.0695 | -29.3387
-13.5 | -0.9233 | 0.02923 | -0.0689 | -31.5874
-13 | -0.9021 | 0.02686 | -0.0682 | -33.5853
-12.5 | -0.8822 | 0.02458 | -0.0668 | -35.891
-12 | -0.8712 | 0.02191 | -0.0646 | -39.7627
-11.5 | -0.8509 | 0.02016 | -0.0622 | -42.2073
-11 | -0.8294 | 0.01872 | -0.0589 | -44.3056
-10.5 | -0.8032 | 0.01778 | -0.0554 | -45.1744
-10 | -0.7714 | 0.01649 | -0.0529 | -46.7799
-9.5 | -0.7297 | 0.01563 | -0.0515 | -46.6859
-9 | -0.6837 | 0.01483 | -0.0506 | -46.1025
-8.5 | -0.6373 | 0.01399 | -0.0498 | -45.554
-8 | -0.5882 | 0.01326 | -0.0493 | -44.359
-7.5 | -0.5374 | 0.01255 | -0.049 | -42.8207
-7 | -0.4866 | 0.01184 | -0.0488 | -41.098
-6.5 | -0.434 | 0.01113 | -0.0488 | -38.9937
-6 | -0.3812 | 0.01041 | -0.049 | -36.6186
-5.5 | -0.329 | 0.0096 | -0.0491 | -34.2708
-5 | -0.2754 | 0.00878 | -0.0494 | -31.3667
-4.5 | -0.2187 | 0.00842 | -0.0498 | -25.9739
-4 | -0.1603 | 0.0083 | -0.0505 | -19.3133
-3.5 | -0.1011 | 0.00822 | -0.0512 | -12.2993
-3 | -0.0419 | 0.00819 | -0.0519 | -5.116
-2.5 | 0.0176 | 0.00818 | -0.0527 | 2.1516
-2 | 0.0769 | 0.00813 | -0.0534 | 9.4588
-1.5 | 0.1359 | 0.00814 | -0.0541 | 16.6953
-1 | 0.1955 | 0.00812 | -0.055 | 24.0764
-0.5 | 0.2549 | 0.0081 | -0.0558 | 31.4691
0 | 0.3137 | 0.00813 | -0.0565 | 38.5855
0.5 | 0.3732 | 0.00813 | -0.0573 | 45.9041
1 | 0.432 | 0.00813 | -0.0581 | 53.1365
1.5 | 0.4907 | 0.00817 | -0.0588 | 60.0612
2 | 0.5495 | 0.00818 | -0.0596 | 67.176
2.5 | 0.6077 | 0.00828 | -0.0602 | 73.3937
3 | 0.666 | 0.00829 | -0.0609 | 80.3378
3.5 | 0.7234 | 0.00841 | -0.0615 | 86.0166
4 | 0.7809 | 0.00845 | -0.062 | 92.4142
4.5 | 0.8374 | 0.00861 | -0.0624 | 97.259
5 | 0.8939 | 0.00867 | -0.0628 | 103.1027
5.5 | 0.9489 | 0.00885 | -0.063 | 107.2203
6 | 1.0025 | 0.00906 | -0.0629 | 110.6512
6.5 | 1.0554 | 0.00922 | -0.0627 | 114.4685
7 | 1.1071 | 0.00945 | -0.0623 | 117.1534
7.5 | 1.1559 | 0.00972 | -0.0614 | 118.9198
8 | 1.1978 | 0.01007 | -0.0592 | 118.9474
8.5 | 1.2353 | 0.01054 | -0.0564 | 117.2011
9 | 1.2719 | 0.01141 | -0.0544 | 111.4724
9.5 | 1.2794 | 0.01292 | -0.0481 | 99.0248
10 | 1.2805 | 0.01532 | -0.0423 | 83.5836
10.5 | 1.279 | 0.01833 | -0.0372 | 69.7763
11 | 1.2772 | 0.02172 | -0.0328 | 58.8029
11.5 | 1.2774 | 0.02527 | -0.0292 | 50.5501
12 | 1.2765 | 0.02915 | -0.0261 | 43.7907
12.5 | 1.2799 | 0.03304 | -0.0238 | 38.7379
13 | 1.2868 | 0.03691 | -0.0221 | 34.8632
13.5 | 1.2923 | 0.04114 | -0.0207 | 31.4123
14 | 1.2987 | 0.04548 | -0.0197 | 28.5554
14.5 | 1.3018 | 0.05034 | -0.0189 | 25.8602
15 | 1.3066 | 0.05528 | -0.0185 | 23.636
15.5 | 1.3115 | 0.06039 | -0.0185 | 21.7172
16 | 1.3163 | 0.06573 | -0.0188 | 20.0259
16.5 | 1.3221 | 0.07115 | -0.0193 | 18.5819
17 | 1.3262 | 0.07698 | -0.0203 | 17.2279
17.5 | 1.3322 | 0.08272 | -0.0214 | 16.1049
18 | 1.3275 | 0.09007 | -0.0232 | 14.7385
18.5 | 1.3356 | 0.09584 | -0.0249 | 13.9357
19 | 1.337 | 0.10264 | -0.0271 | 13.0261
19.5 | 1.3305 | 0.11078 | -0.0299 | 12.0103
20 | 1.3327 | 0.11773 | -0.0327 | 11.32

## 35. Re 750k Mach 0.10 (1)
BIGFOIL.COM POLAR EXPORT
NACA63-419 a=0.5
NACA63-419 a=0.5 |  |  |  | Cl Max: | 1.685 | at alpha= | 15.5 | deg
JavaFoil+Calcfoil stall+Eppler ext transition |  |  |  | L/D Max: | 102.258 | at alpha= | 7 | deg
Re: | 750000 |  |  | Cd Min: | 0.0074 | at alpha= | -2.5 | deg
Mach: | 0.1 |  |  | Cl=0 at alpha= | -2.6429 | deg
|  |  |  | @ Cl=0.1, Cd= | 0.0074641
|  |  |  | @ Cl=0.4, Cd= | 0.0078479
|  |  |  | @ Cl=0.6, Cd= | 0.0084333
alpha (deg) | Cl | Cd | Cm | Cl/Cd
-19.5 | -0.938 | 0.16603 | -0.016 | -5.648
-19 | -0.954 | 0.15592 | -0.017 | -6.117
-18.5 | -0.967 | 0.14718 | -0.017 | -6.573
-18 | -0.979 | 0.13833 | -0.018 | -7.08
-17.5 | -0.989 | 0.13008 | -0.019 | -7.606
-17 | -0.999 | 0.11968 | -0.02 | -8.344
-16.5 | -1.002 | 0.11322 | -0.02 | -8.85
-16 | -1.007 | 0.10317 | -0.022 | -9.76
-15.5 | -1.021 | 0.08632 | -0.024 | -11.824
-15 | -1.042 | 0.06662 | -0.027 | -15.637
-14.5 | -1.047 | 0.05509 | -0.028 | -19.007
-14 | -1.043 | 0.04744 | -0.029 | -21.978
-13.5 | -1.029 | 0.04308 | -0.03 | -23.895
-13 | -1.017 | 0.03675 | -0.031 | -27.676
-12.5 | -0.998 | 0.03217 | -0.033 | -31.034
-12 | -0.982 | 0.02559 | -0.034 | -38.372
-11.5 | -0.951 | 0.02352 | -0.035 | -40.418
-11 | -0.915 | 0.02177 | -0.035 | -42.02
-10.5 | -0.875 | 0.02017 | -0.036 | -43.385
-10 | -0.831 | 0.01865 | -0.037 | -44.564
-9.5 | -0.785 | 0.01735 | -0.038 | -45.253
-9 | -0.737 | 0.01623 | -0.039 | -45.404
-8.5 | -0.687 | 0.01515 | -0.04 | -45.375
-8 | -0.635 | 0.0143 | -0.04 | -44.447
-7.5 | -0.582 | 0.01353 | -0.041 | -43.013
-7 | -0.527 | 0.01284 | -0.042 | -41.053
-6.5 | -0.471 | 0.01132 | -0.043 | -41.56
-6 | -0.417 | 0.01147 | -0.044 | -36.331
-5.5 | -0.356 | 0.00804 | -0.045 | -44.215
-5 | -0.294 | 0.00785 | -0.046 | -37.482
-4.5 | -0.232 | 0.00772 | -0.046 | -30.075
-4 | -0.17 | 0.0076 | -0.047 | -22.375
-3.5 | -0.108 | 0.0075 | -0.048 | -14.355
-3 | -0.045 | 0.00748 | -0.048 | -6.02
-2.5 | 0.018 | 0.0074 | -0.049 | 2.4
-2 | 0.081 | 0.00744 | -0.05 | 10.841
-1.5 | 0.144 | 0.00752 | -0.05 | 19.105
-1 | 0.207 | 0.00752 | -0.051 | 27.466
-0.5 | 0.269 | 0.00759 | -0.052 | 35.475
0 | 0.332 | 0.00768 | -0.053 | 43.295
0.5 | 0.395 | 0.00784 | -0.053 | 50.412
1 | 0.458 | 0.00794 | -0.054 | 57.693
1.5 | 0.521 | 0.00813 | -0.055 | 64.031
2 | 0.578 | 0.00836 | -0.055 | 69.083
2.5 | 0.638 | 0.00856 | -0.055 | 74.528
3 | 0.694 | 0.00877 | -0.056 | 79.198
3.5 | 0.754 | 0.00899 | -0.056 | 83.78
4 | 0.812 | 0.00928 | -0.057 | 87.553
4.5 | 0.871 | 0.00954 | -0.057 | 91.293
5 | 0.929 | 0.00984 | -0.058 | 94.435
5.5 | 0.986 | 0.00997 | -0.058 | 98.914
6 | 1.043 | 0.01037 | -0.059 | 100.576
6.5 | 1.099 | 0.0108 | -0.059 | 101.777
7 | 1.153 | 0.01128 | -0.06 | 102.258
7.5 | 1.207 | 0.01185 | -0.06 | 101.815
8 | 1.258 | 0.01246 | -0.061 | 100.978
8.5 | 1.308 | 0.01315 | -0.061 | 99.486
9 | 1.356 | 0.01407 | -0.062 | 96.407
9.5 | 1.402 | 0.01524 | -0.062 | 92.037
10 | 1.443 | 0.01782 | -0.062 | 80.968
10.5 | 1.47 | 0.02721 | -0.062 | 54.029
11 | 1.509 | 0.02879 | -0.063 | 52.404
11.5 | 1.544 | 0.03038 | -0.063 | 50.823
12 | 1.576 | 0.03212 | -0.064 | 49.076
12.5 | 1.606 | 0.03405 | -0.064 | 47.158
13 | 1.631 | 0.03607 | -0.064 | 45.207
13.5 | 1.65 | 0.03827 | -0.065 | 43.123
14 | 1.665 | 0.0408 | -0.065 | 40.817
14.5 | 1.676 | 0.0432 | -0.065 | 38.794
15 | 1.683 | 0.04594 | -0.066 | 36.625
15.5 | 1.685 | 0.04868 | -0.066 | 34.611
16 | 1.683 | 0.05169 | -0.066 | 32.555
16.5 | 1.674 | 0.05511 | -0.067 | 30.373
17 | 1.659 | 0.05867 | -0.067 | 28.277
17.5 | 1.639 | 0.06285 | -0.067 | 26.085
18 | 1.616 | 0.06701 | -0.067 | 24.117
18.5 | 1.589 | 0.07198 | -0.068 | 22.072
19 | 1.557 | 0.0778 | -0.068 | 20.008
19.5 | 1.523 | 0.0828 | -0.068 | 18.399
20 | 1.482 | 0.09151 | -0.067 | 16.197

## 36. Re 750k Mach 0.10 (2)
BIGFOIL.COM POLAR EXPORT
NACA63-419 a=0.5
NACA63-419 a=0.5 |  |  |  | Cl Max: | 1.3268 | at alpha= | 18.5 | deg
XFOIL ncrit=9 |  |  |  | L/D Max: | 118.491 | at alpha= | 7.5 | deg
Re: | 750000 |  |  | Cd Min: | 0.12128 | at alpha= | 20 | deg
Mach: | 0.1 |  |  | Cl=0 at alpha= | -2.648 | deg
|  |  |  | @ Cl=0.1, Cd= | 0.00815
|  |  |  | @ Cl=0.4, Cd= | 0.0081641
|  |  |  | @ Cl=0.6, Cd= | 0.0083002
alpha (deg) | Cl | Cd | Cm | Cl/Cd
-20 | -0.9737 | 0.10629 | -0.0365 | -9.1608
-19.5 | -0.9891 | 0.09546 | -0.0434 | -10.3614
-19 | -1.0014 | 0.08609 | -0.0488 | -11.632
-18.5 | -1.0053 | 0.07823 | -0.0532 | -12.8506
-18 | -1.0032 | 0.0713 | -0.0573 | -14.0701
-17.5 | -1.0021 | 0.0646 | -0.0609 | -15.5124
-17 | -0.9857 | 0.05819 | -0.067 | -16.9393
-16.5 | -0.9829 | 0.0532 | -0.0682 | -18.4756
-16 | -0.9762 | 0.04854 | -0.0694 | -20.1112
-15.5 | -0.9666 | 0.04433 | -0.0703 | -21.8046
-15 | -0.9591 | 0.04024 | -0.0706 | -23.8345
-14.5 | -0.9495 | 0.03645 | -0.0707 | -26.0494
-14 | -0.9328 | 0.03339 | -0.0707 | -27.9365
-13.5 | -0.9163 | 0.03041 | -0.0702 | -30.1315
-13 | -0.896 | 0.02786 | -0.0696 | -32.1608
-12 | -0.8641 | 0.02271 | -0.0664 | -38.0493
-11.5 | -0.8449 | 0.02075 | -0.0641 | -40.7181
-11 | -0.8232 | 0.01915 | -0.0612 | -42.9869
-10.5 | -0.8016 | 0.01804 | -0.0572 | -44.4346
-10 | -0.7711 | 0.0168 | -0.0544 | -45.8988
-9.5 | -0.7317 | 0.01583 | -0.0526 | -46.2224
-9 | -0.6847 | 0.0151 | -0.0517 | -45.3444
-8.5 | -0.6401 | 0.01413 | -0.0506 | -45.3008
-8 | -0.5908 | 0.01339 | -0.05 | -44.1225
-7.5 | -0.5401 | 0.01266 | -0.0497 | -42.6619
-7 | -0.4889 | 0.01196 | -0.0494 | -40.8779
-6.5 | -0.4363 | 0.01121 | -0.0494 | -38.9206
-6 | -0.3832 | 0.01049 | -0.0494 | -36.53
-5.5 | -0.3304 | 0.0097 | -0.0495 | -34.0619
-5 | -0.277 | 0.00883 | -0.0497 | -31.3703
-4.5 | -0.2201 | 0.00846 | -0.0502 | -26.0165
-4 | -0.1613 | 0.00833 | -0.0508 | -19.3637
-3.5 | -0.1016 | 0.00825 | -0.0516 | -12.3152
-3 | -0.0421 | 0.00823 | -0.0522 | -5.1154
-2.5 | 0.0177 | 0.0082 | -0.053 | 2.1585
-2 | 0.0774 | 0.00815 | -0.0538 | 9.4969
-1 | 0.1969 | 0.00815 | -0.0553 | 24.1595
-0.5 | 0.2565 | 0.00813 | -0.0561 | 31.5498
0 | 0.3158 | 0.00815 | -0.0568 | 38.7485
0.5 | 0.3757 | 0.00816 | -0.0577 | 46.0417
1 | 0.4346 | 0.00817 | -0.0584 | 53.1946
1.5 | 0.4939 | 0.0082 | -0.0591 | 60.2317
2 | 0.553 | 0.00822 | -0.0599 | 67.2749
2.5 | 0.6116 | 0.00832 | -0.0605 | 73.5096
3 | 0.6702 | 0.00834 | -0.0612 | 80.3597
3.5 | 0.7279 | 0.00846 | -0.0617 | 86.0402
4 | 0.7858 | 0.00849 | -0.0623 | 92.5559
4.5 | 0.8427 | 0.00865 | -0.0627 | 97.422
5 | 0.8994 | 0.00873 | -0.063 | 103.0241
5.5 | 0.9548 | 0.0089 | -0.0631 | 107.2809
6 | 1.0087 | 0.00911 | -0.063 | 110.7245
6.5 | 1.0615 | 0.00932 | -0.0627 | 113.8948
7 | 1.1134 | 0.00953 | -0.0622 | 116.8311
7.5 | 1.1624 | 0.00981 | -0.0612 | 118.4913
8 | 1.2032 | 0.0102 | -0.0588 | 117.9608
8.5 | 1.2408 | 0.01068 | -0.056 | 116.1798
9 | 1.2715 | 0.01162 | -0.0529 | 109.4234
9.5 | 1.2779 | 0.01333 | -0.0466 | 95.8665
10 | 1.2787 | 0.01587 | -0.041 | 80.5734
10.5 | 1.2761 | 0.01904 | -0.036 | 67.0221
11 | 1.274 | 0.02254 | -0.0317 | 56.5217
11.5 | 1.2734 | 0.02623 | -0.0282 | 48.5475
12 | 1.272 | 0.03024 | -0.0251 | 42.0635
12.5 | 1.2765 | 0.03417 | -0.023 | 37.3573
13 | 1.2818 | 0.03828 | -0.0213 | 33.4848
13.5 | 1.2866 | 0.04266 | -0.0199 | 30.1594
14 | 1.2939 | 0.04703 | -0.019 | 27.5122
14.5 | 1.2964 | 0.05204 | -0.0183 | 24.9116
15 | 1.3011 | 0.05709 | -0.018 | 22.7903
15.5 | 1.3058 | 0.06235 | -0.0181 | 20.9431
16 | 1.3111 | 0.06776 | -0.0185 | 19.3492
16.5 | 1.3142 | 0.07362 | -0.0192 | 17.8511
17 | 1.3197 | 0.0794 | -0.0202 | 16.6209
17.5 | 1.3239 | 0.08549 | -0.0215 | 15.486
18 | 1.3203 | 0.09284 | -0.0234 | 14.2212
18.5 | 1.3268 | 0.09894 | -0.0252 | 13.4101
19 | 1.3266 | 0.10612 | -0.0276 | 12.5009
19.5 | 1.3197 | 0.11444 | -0.0307 | 11.5318
20 | 1.3233 | 0.12128 | -0.0336 | 10.9111

## 37. Re 750k Mach 0.25 (1)
BIGFOIL.COM POLAR EXPORT
NACA63-419 a=0.5
NACA63-419 a=0.5 |  |  |  | Cl Max: | 1.632 | at alpha= | 14 | deg
JavaFoil+Calcfoil stall+Eppler ext transition |  |  |  | L/D Max: | 98.94 | at alpha= | 7 | deg
Re: | 750000 |  |  | Cd Min: | 0.00753 | at alpha= | -3 | deg
Mach: | 0.25 |  |  | Cl=0 at alpha= | -2.6406 | deg
|  |  |  | @ Cl=0.1, Cd= | 0.0075583
|  |  |  | @ Cl=0.4, Cd= | 0.0079669
|  |  |  | @ Cl=0.6, Cd= | 0.0086405
alpha (deg) | Cl | Cd | Cm | Cl/Cd
-18 | -0.742 | 0.16248 | -0.016 | -4.57
-17.5 | -0.781 | 0.15219 | -0.017 | -5.133
-17 | -0.816 | 0.14202 | -0.017 | -5.745
-16.5 | -0.845 | 0.13477 | -0.018 | -6.268
-16 | -0.871 | 0.12301 | -0.019 | -7.084
-15.5 | -0.89 | 0.11589 | -0.02 | -7.681
-15 | -0.906 | 0.10629 | -0.021 | -8.519
-14.5 | -0.921 | 0.09354 | -0.023 | -9.845
-14 | -0.94 | 0.07757 | -0.026 | -12.114
-13.5 | -0.97 | 0.05615 | -0.029 | -17.272
-13 | -0.975 | 0.04628 | -0.031 | -21.076
-12.5 | -0.969 | 0.03963 | -0.032 | -24.457
-12 | -0.956 | 0.03422 | -0.034 | -27.947
-11.5 | -0.946 | 0.02631 | -0.035 | -35.944
-11 | -0.917 | 0.02404 | -0.036 | -38.124
-10.5 | -0.88 | 0.02215 | -0.037 | -39.742
-10 | -0.839 | 0.02018 | -0.038 | -41.598
-9.5 | -0.795 | 0.01884 | -0.039 | -42.162
-9 | -0.748 | 0.01736 | -0.04 | -43.083
-8.5 | -0.698 | 0.01616 | -0.04 | -43.22
-8 | -0.646 | 0.01518 | -0.041 | -42.58
-7.5 | -0.593 | 0.01426 | -0.042 | -41.566
-7 | -0.537 | 0.01345 | -0.043 | -39.95
-6.5 | -0.48 | 0.01271 | -0.044 | -37.753
-6 | -0.421 | 0.01128 | -0.045 | -37.364
-5.5 | -0.365 | 0.00827 | -0.046 | -44.155
-5 | -0.302 | 0.00802 | -0.047 | -37.642
-4.5 | -0.239 | 0.00783 | -0.048 | -30.455
-4 | -0.175 | 0.00774 | -0.048 | -22.588
-3.5 | -0.111 | 0.00762 | -0.049 | -14.521
-3 | -0.046 | 0.00753 | -0.05 | -6.146
-2.5 | 0.018 | 0.00755 | -0.05 | 2.419
-2 | 0.083 | 0.00754 | -0.051 | 10.993
-1.5 | 0.148 | 0.00761 | -0.052 | 19.399
-1 | 0.212 | 0.00763 | -0.053 | 27.83
-0.5 | 0.277 | 0.00771 | -0.053 | 35.912
0 | 0.342 | 0.00784 | -0.054 | 43.558
0.5 | 0.406 | 0.00798 | -0.055 | 50.895
1 | 0.467 | 0.00811 | -0.055 | 57.645
1.5 | 0.529 | 0.00842 | -0.055 | 62.846
2 | 0.591 | 0.00861 | -0.056 | 68.668
2.5 | 0.653 | 0.00882 | -0.056 | 73.999
3 | 0.711 | 0.00905 | -0.057 | 78.524
3.5 | 0.771 | 0.00931 | -0.058 | 82.83
4 | 0.832 | 0.00963 | -0.058 | 86.375
4.5 | 0.891 | 0.00993 | -0.059 | 89.798
5 | 0.951 | 0.01024 | -0.059 | 92.881
5.5 | 1.01 | 0.01046 | -0.06 | 96.537
6 | 1.068 | 0.01089 | -0.06 | 98.051
6.5 | 1.125 | 0.01138 | -0.061 | 98.846
7 | 1.18 | 0.01192 | -0.061 | 98.94
7.5 | 1.234 | 0.01256 | -0.062 | 98.193
8 | 1.285 | 0.01325 | -0.062 | 97.026
8.5 | 1.335 | 0.01412 | -0.063 | 94.555
9 | 1.383 | 0.0151 | -0.063 | 91.608
9.5 | 1.427 | 0.01705 | -0.064 | 83.702
10 | 1.454 | 0.02771 | -0.063 | 52.471
10.5 | 1.493 | 0.02936 | -0.064 | 50.847
11 | 1.527 | 0.03112 | -0.064 | 49.075
11.5 | 1.558 | 0.03309 | -0.065 | 47.097
12 | 1.581 | 0.03787 | -0.065 | 41.76
12.5 | 1.608 | 0.03734 | -0.065 | 43.047
13 | 1.623 | 0.03977 | -0.066 | 40.816
13.5 | 1.631 | 0.04234 | -0.066 | 38.526
14 | 1.632 | 0.04528 | -0.067 | 36.045
14.5 | 1.626 | 0.04854 | -0.067 | 33.504
15 | 1.614 | 0.05196 | -0.067 | 31.058
15.5 | 1.594 | 0.05592 | -0.067 | 28.499
16 | 1.566 | 0.06013 | -0.068 | 26.05
16.5 | 1.528 | 0.06463 | -0.068 | 23.646
17 | 1.48 | 0.0701 | -0.068 | 21.112
17.5 | 1.423 | 0.0765 | -0.068 | 18.609
18 | 1.357 | 0.08503 | -0.068 | 15.963
18.5 | 1.281 | 0.09613 | -0.067 | 13.327
19 | 1.172 | 0.1277 | -0.062 | 9.181

## 38. Re 750k Mach 0.25 (2)
BIGFOIL.COM POLAR EXPORT
NACA63-419 a=0.5
NACA63-419 a=0.5 |  |  |  | Cl Max: | 1.2825 | at alpha= | 17 | deg
XFOIL ncrit=9 |  |  |  | L/D Max: | 114.511 | at alpha= | 7.5 | deg
Re: | 750000 |  |  | Cd Min: | 0.19981 | at alpha= | -20 | deg
Mach: | 0.25 |  |  | Cl=0 at alpha= | -2.649 | deg
|  |  |  | @ Cl=0.1, Cd= | 0.0083132
|  |  |  | @ Cl=0.4, Cd= | 0.0083274
|  |  |  | @ Cl=0.6, Cd= | 0.0084892
alpha (deg) | Cl | Cd | Cm | Cl/Cd
-20 | -0.59 | 0.19981 | 0.0127 | -2.9528
-19 | -0.8017 | 0.12876 | -0.0271 | -6.2263
-18.5 | -0.8329 | 0.11399 | -0.0368 | -7.3068
-18 | -0.8458 | 0.10283 | -0.0443 | -8.2252
-17.5 | -0.8647 | 0.08946 | -0.0551 | -9.6658
-17 | -0.8817 | 0.07969 | -0.0604 | -11.0641
-16.5 | -0.894 | 0.07084 | -0.0652 | -12.62
-16 | -0.901 | 0.06316 | -0.069 | -14.2654
-15.5 | -0.9032 | 0.05649 | -0.0719 | -15.9887
-15 | -0.9 | 0.05081 | -0.0739 | -17.713
-14.5 | -0.8978 | 0.04552 | -0.0752 | -19.7232
-14 | -0.8869 | 0.04128 | -0.0761 | -21.485
-13.5 | -0.8753 | 0.03738 | -0.0762 | -23.4163
-13 | -0.8597 | 0.03389 | -0.0761 | -25.3674
-12.5 | -0.8441 | 0.03063 | -0.0753 | -27.5579
-12 | -0.8255 | 0.02773 | -0.0743 | -29.7692
-11.5 | -0.8126 | 0.02467 | -0.0726 | -32.9388
-11 | -0.7929 | 0.02227 | -0.0707 | -35.604
-10.5 | -0.7714 | 0.02023 | -0.0683 | -38.1315
-10 | -0.749 | 0.01859 | -0.065 | -40.2905
-9.5 | -0.7336 | 0.01708 | -0.0598 | -42.9508
-9 | -0.6947 | 0.01602 | -0.0575 | -43.3645
-8.5 | -0.6512 | 0.01507 | -0.0557 | -43.2117
-8 | -0.6035 | 0.01414 | -0.0544 | -42.6803
-7.5 | -0.5535 | 0.01332 | -0.0534 | -41.5541
-7 | -0.5011 | 0.01256 | -0.0528 | -39.8965
-6.5 | -0.448 | 0.01175 | -0.0523 | -38.1277
-6 | -0.3939 | 0.01105 | -0.0521 | -35.6471
-5.5 | -0.3392 | 0.01019 | -0.052 | -33.2875
-5 | -0.285 | 0.00924 | -0.052 | -30.8442
-4.5 | -0.2277 | 0.0087 | -0.0522 | -26.1724
-4 | -0.1667 | 0.00848 | -0.0528 | -19.658
-3.5 | -0.1054 | 0.00838 | -0.0534 | -12.5776
-3 | -0.0436 | 0.00837 | -0.0541 | -5.2091
-2.5 | 0.0185 | 0.00831 | -0.0548 | 2.2262
-2 | 0.0802 | 0.00831 | -0.0555 | 9.651
-1.5 | 0.142 | 0.00832 | -0.0563 | 17.0673
-1 | 0.2041 | 0.00831 | -0.0571 | 24.5608
-0.5 | 0.2653 | 0.00834 | -0.0578 | 31.8106
0 | 0.3273 | 0.00832 | -0.0586 | 39.3389
0.5 | 0.3886 | 0.00832 | -0.0594 | 46.7067
1 | 0.4499 | 0.00836 | -0.0601 | 53.8158
2 | 0.5719 | 0.00848 | -0.0615 | 67.441
2.5 | 0.6329 | 0.0085 | -0.0622 | 74.4588
3 | 0.693 | 0.00861 | -0.0627 | 80.4878
3.5 | 0.7533 | 0.00868 | -0.0633 | 86.7857
4 | 0.8125 | 0.00881 | -0.0636 | 92.2247
4.5 | 0.8716 | 0.0089 | -0.0639 | 97.9326
5 | 0.9294 | 0.00911 | -0.064 | 102.0198
5.5 | 0.9869 | 0.00925 | -0.064 | 106.6919
6 | 1.042 | 0.00946 | -0.0635 | 110.148
6.5 | 1.0955 | 0.00973 | -0.0628 | 112.5899
7 | 1.1463 | 0.01005 | -0.0616 | 114.0597
7.5 | 1.1932 | 0.01042 | -0.0597 | 114.5106
8 | 1.2302 | 0.01085 | -0.056 | 113.3825
8.5 | 1.2557 | 0.01164 | -0.0511 | 107.878
9 | 1.2696 | 0.01326 | -0.0458 | 95.7466
9.5 | 1.272 | 0.01585 | -0.0402 | 80.2524
10 | 1.2671 | 0.01927 | -0.0348 | 65.7551
10.5 | 1.2596 | 0.02322 | -0.03 | 54.2463
11 | 1.2546 | 0.02735 | -0.0262 | 45.872
11.5 | 1.2519 | 0.0317 | -0.0231 | 39.4921
12 | 1.2511 | 0.03628 | -0.0207 | 34.4846
12.5 | 1.2532 | 0.04092 | -0.0189 | 30.6256
13 | 1.2589 | 0.04551 | -0.0177 | 27.6621
13.5 | 1.2614 | 0.05061 | -0.0167 | 24.9239
14 | 1.2653 | 0.05584 | -0.0162 | 22.6594
14.5 | 1.2667 | 0.06156 | -0.0161 | 20.5767
15 | 1.2707 | 0.06728 | -0.0163 | 18.8867
15.5 | 1.273 | 0.07342 | -0.0169 | 17.3386
16 | 1.2781 | 0.07948 | -0.0178 | 16.0808
16.5 | 1.2796 | 0.08617 | -0.0191 | 14.8497
17 | 1.2825 | 0.0929 | -0.0208 | 13.8052
17.5 | 1.2773 | 0.10091 | -0.0232 | 12.6578
18 | 1.2808 | 0.10794 | -0.0255 | 11.8659
18.5 | 1.2812 | 0.11554 | -0.0284 | 11.0888
19 | 1.2747 | 0.12422 | -0.032 | 10.2616
19.5 | 1.2785 | 0.13154 | -0.0353 | 9.7195
20 | 1.2796 | 0.13931 | -0.0391 | 9.1853

## 39. Re 750k Mach 0.50 (1)
BIGFOIL.COM POLAR EXPORT
NACA63-419 a=0.5
NACA63-419 a=0.5 |  |  |  | Cl Max: | 1.493 | at alpha= | 10 | deg
JavaFoil+Calcfoil stall+Eppler ext transition |  |  |  | L/D Max: | 86.515 | at alpha= | 6 | deg
Re: | 750000 |  |  | Cd Min: | 0.00774 | at alpha= | -1.5 | deg
Mach: | 0.5 |  |  | Cl=0 at alpha= | -2.6389 | deg
|  |  |  | @ Cl=0.1, Cd= | 0.008074
|  |  |  | @ Cl=0.4, Cd= | 0.0088797
|  |  |  | @ Cl=0.6, Cd= | 0.009579
alpha (deg) | Cl | Cd | Cm | Cl/Cd
-20 | -0.993 | 0.21161 | -0.018 | -4.694
-19.5 | -0.965 | 0.20504 | -0.019 | -4.709
-19 | -0.938 | 0.20126 | -0.019 | -4.659
-18.5 | -0.909 | 0.19614 | -0.019 | -4.634
-18 | -0.879 | 0.18982 | -0.019 | -4.631
-17.5 | -0.851 | 0.18192 | -0.019 | -4.677
-17 | -0.823 | 0.17972 | -0.019 | -4.579
-16.5 | -0.794 | 0.17112 | -0.019 | -4.641
-16 | -0.764 | 0.16783 | -0.019 | -4.555
-15.5 | -0.736 | 0.16368 | -0.019 | -4.498
-15 | -0.708 | 0.15805 | -0.019 | -4.479
-14.5 | -0.679 | 0.15289 | -0.019 | -4.44
-14 | -0.65 | 0.14458 | -0.019 | -4.494
-13.5 | -0.622 | 0.13746 | -0.019 | -4.522
-13 | -0.593 | 0.1342 | -0.019 | -4.421
-12.5 | -0.565 | 0.12909 | -0.02 | -4.378
-12 | -0.535 | 0.11879 | -0.018 | -4.508
-11.5 | -0.507 | 0.11702 | -0.019 | -4.333
-11 | -0.48 | 0.0957 | -0.021 | -5.013
-10.5 | -0.451 | 0.09404 | -0.02 | -4.792
-10 | -0.656 | 0.0739 | -0.025 | -8.879
-9.5 | -0.736 | 0.039 | -0.039 | -18.881
-9 | -0.749 | 0.02582 | -0.042 | -28.999
-8.5 | -0.62 | 0.05762 | -0.024 | -10.762
-8 | -0.68 | 0.02042 | -0.045 | -33.314
-7.5 | -0.632 | 0.01859 | -0.046 | -33.989
-7 | -0.577 | 0.01701 | -0.047 | -33.918
-6.5 | -0.518 | 0.01576 | -0.048 | -32.877
-6 | -0.457 | 0.01463 | -0.049 | -31.221
-5.5 | -0.393 | 0.01368 | -0.05 | -28.741
-5 | -0.328 | 0.01289 | -0.051 | -25.418
-4.5 | -0.266 | 0.0084 | -0.053 | -31.649
-4 | -0.195 | 0.00824 | -0.054 | -23.657
-3.5 | -0.123 | 0.00815 | -0.055 | -15.156
-3 | -0.052 | 0.00808 | -0.056 | -6.391
-2.5 | 0.02 | 0.00807 | -0.056 | 2.532
-2 | 0.093 | 0.00811 | -0.057 | 11.432
-1.5 | 0.165 | 0.00774 | -0.057 | 21.329
-1 | 0.237 | 0.00837 | -0.058 | 28.345
-0.5 | 0.31 | 0.00849 | -0.059 | 36.446
0 | 0.375 | 0.0088 | -0.059 | 42.591
0.5 | 0.444 | 0.00902 | -0.06 | 49.295
1 | 0.514 | 0.00925 | -0.06 | 55.557
1.5 | 0.583 | 0.00951 | -0.061 | 61.33
2 | 0.652 | 0.00979 | -0.062 | 66.572
2.5 | 0.72 | 0.01016 | -0.062 | 70.946
3 | 0.782 | 0.01049 | -0.063 | 74.609
3.5 | 0.849 | 0.01093 | -0.063 | 77.667
4 | 0.916 | 0.01137 | -0.064 | 80.544
4.5 | 0.981 | 0.01189 | -0.065 | 82.539
5 | 1.046 | 0.01246 | -0.065 | 83.962
5.5 | 1.11 | 0.01305 | -0.066 | 85.039
6 | 1.173 | 0.01356 | -0.066 | 86.515
6.5 | 1.234 | 0.01437 | -0.067 | 85.844
7 | 1.291 | 0.01526 | -0.067 | 84.584
7.5 | 1.345 | 0.0164 | -0.068 | 82.002
8 | 1.394 | 0.01775 | -0.069 | 78.526
8.5 | 1.434 | 0.02104 | -0.069 | 68.172
9 | 1.456 | 0.03388 | -0.068 | 42.994
9.5 | 1.483 | 0.03664 | -0.069 | 40.486
10 | 1.493 | 0.03987 | -0.069 | 37.436
10.5 | 1.472 | 0.04378 | -0.07 | 33.61
11 | 1.394 | 0.04842 | -0.07 | 28.783
11.5 | 0.797 | 0.09398 | -0.03 | 8.485
12 | 0.825 | 0.11834 | -0.03 | 6.968
12.5 | 0.853 | 0.12702 | -0.033 | 6.716
13 | 0.88 | 0.13066 | -0.034 | 6.737
13.5 | 0.909 | 0.13739 | -0.037 | 6.615
14 | 0.936 | 0.14633 | -0.038 | 6.398
14.5 | 0.964 | 0.15445 | -0.04 | 6.244
15 | 0.993 | 0.1606 | -0.042 | 6.182

## 40. Re 750k Mach 0.50 (2)
BIGFOIL.COM POLAR EXPORT
NACA63-419 a=0.5
NACA63-419 a=0.5 |  |  |  | Cl Max: | 1.2568 | at alpha= | 8.5 | deg
XFOIL ncrit=9 |  |  |  | L/D Max: | 96.3269 | at alpha= | 5.5 | deg
Re: | 750000 |  |  | Cd Min: | 0.15844 | at alpha= | -15.5 | deg
Mach: | 0.5 |  |  | Cl=0 at alpha= | -2.6483 | deg
|  |  |  | @ Cl=0.1, Cd= | 0.0090431
|  |  |  | @ Cl=0.4, Cd= | 0.0091977
|  |  |  | @ Cl=0.6, Cd= | 0.0094443
alpha (deg) | Cl | Cd | Cm | Cl/Cd
-15.5 | -0.4212 | 0.15844 | -0.0219 | -2.6584
-15 | -0.4137 | 0.14786 | -0.0278 | -2.7979
-14.5 | -0.4161 | 0.13551 | -0.0347 | -3.0706
-14 | -0.4745 | 0.11315 | -0.0479 | -4.1935
-13.5 | -0.5148 | 0.09682 | -0.0588 | -5.3171
-13 | -0.5513 | 0.08231 | -0.0689 | -6.6978
-12.5 | -0.5834 | 0.06974 | -0.0776 | -8.3654
-12 | -0.6084 | 0.05918 | -0.0843 | -10.2805
-11.5 | -0.6271 | 0.05038 | -0.0889 | -12.4474
-11 | -0.638 | 0.04324 | -0.0913 | -14.7549
-10.5 | -0.6387 | 0.03751 | -0.092 | -17.0275
-10 | -0.6293 | 0.03299 | -0.0913 | -19.0755
-9.5 | -0.6204 | 0.02882 | -0.0899 | -21.5267
-9 | -0.6045 | 0.02528 | -0.088 | -23.9122
-8 | -0.5641 | 0.01944 | -0.0827 | -29.0175
-7.5 | -0.5518 | 0.01691 | -0.078 | -32.6316
-7 | -0.525 | 0.0156 | -0.0725 | -33.6538
-6.5 | -0.4811 | 0.01434 | -0.0691 | -33.5495
-6 | -0.4292 | 0.01327 | -0.0665 | -32.3436
-5.5 | -0.3727 | 0.01227 | -0.0647 | -30.3749
-5 | -0.3132 | 0.0113 | -0.0635 | -27.7168
-4 | -0.1916 | 0.00932 | -0.062 | -20.5579
-3.5 | -0.1216 | 0.00908 | -0.0621 | -13.3921
-3 | -0.0505 | 0.00906 | -0.0624 | -5.574
-2.5 | 0.0213 | 0.00902 | -0.0629 | 2.3614
-2 | 0.0926 | 0.00904 | -0.0634 | 10.2434
-1.5 | 0.1638 | 0.00907 | -0.0641 | 18.0595
-1 | 0.2349 | 0.0091 | -0.0647 | 25.8132
-0.5 | 0.3052 | 0.00913 | -0.0654 | 33.4283
0 | 0.3758 | 0.00917 | -0.0661 | 40.9815
0.5 | 0.4456 | 0.00925 | -0.0666 | 48.173
1 | 0.5154 | 0.0093 | -0.0672 | 55.4194
1.5 | 0.5848 | 0.00942 | -0.0677 | 62.0807
2 | 0.6535 | 0.00953 | -0.068 | 68.5729
2.5 | 0.722 | 0.00968 | -0.0682 | 74.5868
3 | 0.7894 | 0.00989 | -0.0682 | 79.818
3.5 | 0.856 | 0.01008 | -0.0679 | 84.9206
4 | 0.9205 | 0.01033 | -0.0672 | 89.1094
4.5 | 0.9832 | 0.01061 | -0.066 | 92.6673
5 | 1.0421 | 0.01095 | -0.0642 | 95.1689
5.5 | 1.0962 | 0.01138 | -0.0615 | 96.3269
6 | 1.1317 | 0.01191 | -0.0558 | 95.021
6.5 | 1.1608 | 0.01288 | -0.0499 | 90.1242
7.5 | 1.2165 | 0.0157 | -0.0393 | 77.4841
8.5 | 1.2568 | 0.02076 | -0.031 | 60.5395
9 | 1.2464 | 0.02528 | -0.0257 | 49.3038
9.5 | 1.226 | 0.03085 | -0.0209 | 39.7407
10 | 1.2104 | 0.03668 | -0.0173 | 32.9989
10.5 | 1.1952 | 0.04296 | -0.0147 | 27.8212
11 | 1.1861 | 0.04924 | -0.0129 | 24.0881
11.5 | 1.1813 | 0.05557 | -0.0118 | 21.2579
12 | 1.1811 | 0.06188 | -0.0113 | 19.0869
12.5 | 1.1817 | 0.06848 | -0.0113 | 17.2561
13 | 1.1802 | 0.07558 | -0.0119 | 15.6152
13.5 | 1.1788 | 0.08306 | -0.013 | 14.1922

## 41. Re 1M Mach 0.00 (1)
BIGFOIL.COM POLAR EXPORT
NACA63-419 a=0.5
NACA63-419 a=0.5 |  |  |  | Cl Max: | 1.7 | at alpha= | 16 | deg
JavaFoil+Calcfoil stall+Eppler ext transition |  |  |  | L/D Max: | 110.819 | at alpha= | 7 | deg
Re: | 1000000 |  |  | Cd Min: | 0.00695 | at alpha= | -2 | deg
Mach: | 0 |  |  | Cl=0 at alpha= | -2.6429 | deg
|  |  |  | @ Cl=0.1, Cd= | 0.0069691
|  |  |  | @ Cl=0.4, Cd= | 0.0072767
|  |  |  | @ Cl=0.6, Cd= | 0.0077135
alpha (deg) | Cl | Cd | Cm | Cl/Cd
-20 | -0.964 | 0.16456 | -0.016 | -5.859
-19.5 | -0.978 | 0.15583 | -0.017 | -6.278
-19 | -0.991 | 0.14674 | -0.018 | -6.756
-18.5 | -1.002 | 0.13791 | -0.018 | -7.269
-18 | -1.012 | 0.1287 | -0.019 | -7.865
-17.5 | -1.021 | 0.11943 | -0.02 | -8.546
-17 | -1.032 | 0.10668 | -0.021 | -9.671
-16.5 | -1.034 | 0.09969 | -0.022 | -10.372
-16 | -1.046 | 0.08475 | -0.024 | -12.343
-15.5 | -1.07 | 0.06404 | -0.026 | -16.702
-15 | -1.072 | 0.05461 | -0.028 | -19.63
-14.5 | -1.067 | 0.04756 | -0.029 | -22.444
-14 | -1.058 | 0.04171 | -0.03 | -25.371
-13.5 | -1.046 | 0.03631 | -0.031 | -28.812
-13 | -1.028 | 0.03205 | -0.032 | -32.092
-12.5 | -1.006 | 0.02888 | -0.033 | -34.843
-12 | -0.987 | 0.02307 | -0.034 | -42.795
-11.5 | -0.955 | 0.02119 | -0.035 | -45.066
-11 | -0.918 | 0.01968 | -0.036 | -46.667
-10.5 | -0.877 | 0.01834 | -0.036 | -47.833
-10 | -0.833 | 0.01706 | -0.037 | -48.804
-9.5 | -0.787 | 0.01583 | -0.038 | -49.683
-9 | -0.738 | 0.0149 | -0.039 | -49.52
-8.5 | -0.688 | 0.01395 | -0.04 | -49.291
-8 | -0.636 | 0.01317 | -0.04 | -48.297
-7.5 | -0.582 | 0.0125 | -0.041 | -46.602
-7 | -0.527 | 0.01102 | -0.042 | -47.839
-6.5 | -0.475 | 0.01102 | -0.043 | -43.082
-6 | -0.415 | 0.01062 | -0.044 | -39.041
-5.5 | -0.354 | 0.00759 | -0.045 | -46.61
-5 | -0.293 | 0.00736 | -0.045 | -39.756
-4.5 | -0.231 | 0.00719 | -0.046 | -32.144
-4 | -0.169 | 0.00713 | -0.047 | -23.737
-3.5 | -0.107 | 0.00702 | -0.048 | -15.254
-3 | -0.045 | 0.00699 | -0.048 | -6.411
-2.5 | 0.018 | 0.00699 | -0.049 | 2.53
-2 | 0.08 | 0.00695 | -0.05 | 11.547
-1.5 | 0.143 | 0.00701 | -0.05 | 20.399
-1 | 0.205 | 0.00706 | -0.051 | 29.098
-0.5 | 0.268 | 0.00709 | -0.052 | 37.822
0 | 0.331 | 0.00721 | -0.052 | 45.864
0.5 | 0.393 | 0.00726 | -0.053 | 54.142
1 | 0.456 | 0.00741 | -0.054 | 61.46
1.5 | 0.518 | 0.00752 | -0.054 | 68.884
2 | 0.581 | 0.00764 | -0.055 | 76.02
2.5 | 0.643 | 0.00788 | -0.056 | 81.59
3 | 0.695 | 0.0081 | -0.056 | 85.765
3.5 | 0.753 | 0.00834 | -0.056 | 90.36
4 | 0.812 | 0.00856 | -0.057 | 94.826
4.5 | 0.871 | 0.00877 | -0.057 | 99.245
5 | 0.929 | 0.00906 | -0.058 | 102.462
5.5 | 0.986 | 0.00921 | -0.058 | 107.052
6 | 1.042 | 0.00954 | -0.059 | 109.218
6.5 | 1.098 | 0.00993 | -0.059 | 110.652
7 | 1.152 | 0.0104 | -0.06 | 110.819
7.5 | 1.205 | 0.01092 | -0.06 | 110.377
8 | 1.257 | 0.01148 | -0.061 | 109.502
8.5 | 1.307 | 0.01224 | -0.061 | 106.777
9 | 1.355 | 0.01311 | -0.062 | 103.343
9.5 | 1.398 | 0.01515 | -0.062 | 92.278
10 | 1.44 | 0.01715 | -0.062 | 83.987
10.5 | 1.468 | 0.02539 | -0.062 | 57.831
11 | 1.507 | 0.02683 | -0.063 | 56.176
11.5 | 1.543 | 0.02836 | -0.063 | 54.426
12 | 1.577 | 0.03005 | -0.063 | 52.468
12.5 | 1.607 | 0.03167 | -0.064 | 50.744
13 | 1.634 | 0.03352 | -0.064 | 48.726
13.5 | 1.655 | 0.03551 | -0.065 | 46.592
14 | 1.671 | 0.03773 | -0.065 | 44.292
14.5 | 1.685 | 0.04014 | -0.065 | 41.966
15 | 1.694 | 0.04258 | -0.066 | 39.78
15.5 | 1.698 | 0.04515 | -0.066 | 37.621
16 | 1.7 | 0.04777 | -0.066 | 35.578
16.5 | 1.694 | 0.051 | -0.067 | 33.22
17 | 1.684 | 0.05412 | -0.067 | 31.106
17.5 | 1.668 | 0.05792 | -0.067 | 28.808
18 | 1.65 | 0.0615 | -0.068 | 26.828
18.5 | 1.627 | 0.06561 | -0.068 | 24.803
19 | 1.601 | 0.07065 | -0.068 | 22.664
19.5 | 1.572 | 0.07543 | -0.068 | 20.84
20 | 1.54 | 0.08075 | -0.068 | 19.076

## 42. Re 1M Mach 0.00 (2)
BIGFOIL.COM POLAR EXPORT
NACA63-419 a=0.5
NACA63-419 a=0.5 |  |  |  | Cl Max: | 1.3791 | at alpha= | 19.5 | deg
XFOIL ncrit=9 |  |  |  | L/D Max: | 129.147 | at alpha= | 7.5 | deg
Re: | 1000000 |  |  | Cd Min: | 0.11178 | at alpha= | 20 | deg
Mach: | 0 |  |  | Cl=0 at alpha= | -2.646 | deg
|  |  |  | @ Cl=0.1, Cd= | 0.0073047
|  |  |  | @ Cl=0.4, Cd= | 0.0073273
|  |  |  | @ Cl=0.6, Cd= | 0.0074389
alpha (deg) | Cl | Cd | Cm | Cl/Cd
-20 | -1.0533 | 0.09282 | -0.0419 | -11.3478
-19.5 | -1.06 | 0.0842 | -0.047 | -12.5891
-19 | -1.065 | 0.07625 | -0.0514 | -13.9672
-18.5 | -1.0658 | 0.06912 | -0.0553 | -15.4196
-18 | -1.0618 | 0.06285 | -0.0586 | -16.8942
-17.5 | -1.0486 | 0.0566 | -0.0638 | -18.5265
-17 | -1.039 | 0.05198 | -0.0656 | -19.9885
-16.5 | -1.044 | 0.04631 | -0.0668 | -22.5437
-16 | -1.0433 | 0.0414 | -0.0678 | -25.2005
-15.5 | -1.035 | 0.0374 | -0.0683 | -27.6738
-15 | -1.0236 | 0.03381 | -0.0684 | -30.2751
-14.5 | -1.0088 | 0.03066 | -0.0682 | -32.9028
-14 | -0.9882 | 0.02814 | -0.0678 | -35.1173
-13.5 | -0.9668 | 0.02576 | -0.067 | -37.5311
-13 | -0.954 | 0.02304 | -0.0654 | -41.4062
-12.5 | -0.9411 | 0.02065 | -0.0631 | -45.5738
-12 | -0.9195 | 0.01903 | -0.0606 | -48.3184
-11.5 | -0.8962 | 0.01785 | -0.0573 | -50.2073
-11 | -0.8653 | 0.01706 | -0.0543 | -50.721
-10.5 | -0.8328 | 0.01589 | -0.0518 | -52.4103
-10 | -0.79 | 0.01505 | -0.0505 | -52.4917
-9.5 | -0.7427 | 0.0144 | -0.0497 | -51.5764
-9 | -0.6965 | 0.01356 | -0.0489 | -51.3643
-8.5 | -0.6453 | 0.01299 | -0.0486 | -49.6767
-8 | -0.5951 | 0.01233 | -0.0482 | -48.2644
-7.5 | -0.5425 | 0.0117 | -0.0482 | -46.3675
-7 | -0.4899 | 0.01106 | -0.0481 | -44.2948
-6.5 | -0.4369 | 0.01044 | -0.0482 | -41.8487
-6 | -0.3823 | 0.00984 | -0.0485 | -38.8516
-5.5 | -0.3285 | 0.00915 | -0.0487 | -35.9016
-5 | -0.2747 | 0.00838 | -0.0491 | -32.7804
-4.5 | -0.2189 | 0.00777 | -0.0495 | -28.1725
-4 | -0.1609 | 0.00756 | -0.0502 | -21.2831
-3.5 | -0.1017 | 0.00744 | -0.0509 | -13.6694
-3 | -0.0422 | 0.00735 | -0.0517 | -5.7415
-2.5 | 0.0174 | 0.00737 | -0.0525 | 2.3609
-2 | 0.0771 | 0.00732 | -0.0534 | 10.5328
-1.5 | 0.1368 | 0.00728 | -0.0542 | 18.7912
-1 | 0.196 | 0.00733 | -0.055 | 26.7394
-0.5 | 0.2561 | 0.0073 | -0.0559 | 35.0822
0 | 0.3154 | 0.00728 | -0.0567 | 43.3242
0.5 | 0.3748 | 0.00734 | -0.0575 | 51.0627
1 | 0.4342 | 0.00731 | -0.0583 | 59.3981
1.5 | 0.493 | 0.00738 | -0.0591 | 66.8022
2 | 0.5523 | 0.00739 | -0.0599 | 74.7361
3 | 0.6694 | 0.00751 | -0.0614 | 89.1345
3.5 | 0.7276 | 0.00755 | -0.0621 | 96.3709
4 | 0.7852 | 0.00764 | -0.0627 | 102.7749
4.5 | 0.8423 | 0.00776 | -0.0632 | 108.5438
5 | 0.8994 | 0.00788 | -0.0638 | 114.1371
5.5 | 0.9547 | 0.00805 | -0.064 | 118.5963
6 | 1.009 | 0.00827 | -0.0641 | 122.0073
6.5 | 1.0637 | 0.00846 | -0.0642 | 125.7329
7 | 1.1166 | 0.0087 | -0.0641 | 128.3448
7.5 | 1.1662 | 0.00903 | -0.0634 | 129.1473
8 | 1.2102 | 0.00952 | -0.0619 | 127.1218
8.5 | 1.2452 | 0.01014 | -0.0587 | 122.8008
9 | 1.2694 | 0.01111 | -0.0543 | 114.2574
9.5 | 1.2711 | 0.01293 | -0.0473 | 98.3063
10 | 1.2734 | 0.01536 | -0.0418 | 82.9036
10.5 | 1.2766 | 0.01815 | -0.0371 | 70.3361
11 | 1.2761 | 0.02145 | -0.0328 | 59.4918
11.5 | 1.2816 | 0.02463 | -0.0296 | 52.0341
12 | 1.2854 | 0.02814 | -0.0266 | 45.6787
12.5 | 1.2941 | 0.03156 | -0.0245 | 41.0044
13 | 1.3007 | 0.03539 | -0.0226 | 36.7533
13.5 | 1.3102 | 0.03919 | -0.0212 | 33.432
14 | 1.3154 | 0.04353 | -0.02 | 30.2182
14.5 | 1.3219 | 0.04799 | -0.0192 | 27.5453
15 | 1.3289 | 0.05257 | -0.0187 | 25.2787
15.5 | 1.3371 | 0.05724 | -0.0185 | 23.3595
16 | 1.3447 | 0.06213 | -0.0186 | 21.6433
16.5 | 1.3533 | 0.0671 | -0.019 | 20.1684
17 | 1.3583 | 0.07263 | -0.0197 | 18.7016
17.5 | 1.3676 | 0.07782 | -0.0206 | 17.5739
18 | 1.3691 | 0.08413 | -0.0219 | 16.2736
18.5 | 1.3732 | 0.09028 | -0.0235 | 15.2105
19 | 1.3783 | 0.09645 | -0.0253 | 14.2903
19.5 | 1.3791 | 0.10332 | -0.0276 | 13.3479
20 | 1.3705 | 0.11178 | -0.0307 | 12.2607

## 43. Re 1M Mach 0.10 (1)
BIGFOIL.COM POLAR EXPORT
NACA63-419 a=0.5
NACA63-419 a=0.5 |  |  |  | Cl Max: | 1.688 | at alpha= | 15.5 | deg
JavaFoil+Calcfoil stall+Eppler ext transition |  |  |  | L/D Max: | 110.093 | at alpha= | 6.5 | deg
Re: | 1000000 |  |  | Cd Min: | 0.00699 | at alpha= | -2 | deg
Mach: | 0.1 |  |  | Cl=0 at alpha= | -2.6429 | deg
|  |  |  | @ Cl=0.1, Cd= | 0.0070021
|  |  |  | @ Cl=0.4, Cd= | 0.0073279
|  |  |  | @ Cl=0.6, Cd= | 0.007739
alpha (deg) | Cl | Cd | Cm | Cl/Cd
-20 | -0.922 | 0.16933 | -0.016 | -5.447
-19.5 | -0.94 | 0.16006 | -0.017 | -5.871
-19 | -0.956 | 0.15092 | -0.017 | -6.335
-18.5 | -0.97 | 0.14202 | -0.018 | -6.833
-18 | -0.983 | 0.13322 | -0.019 | -7.377
-17.5 | -0.994 | 0.12392 | -0.019 | -8.018
-17 | -1.005 | 0.11299 | -0.021 | -8.893
-16.5 | -1.01 | 0.10603 | -0.021 | -9.522
-16 | -1.019 | 0.09347 | -0.023 | -10.906
-15.5 | -1.045 | 0.07158 | -0.026 | -14.594
-15 | -1.056 | 0.05814 | -0.028 | -18.17
-14.5 | -1.056 | 0.04985 | -0.029 | -21.188
-14 | -1.049 | 0.04357 | -0.03 | -24.083
-13.5 | -1.036 | 0.039 | -0.031 | -26.577
-13 | -1.024 | 0.03326 | -0.032 | -30.778
-12.5 | -1.004 | 0.02975 | -0.033 | -33.728
-12 | -0.987 | 0.02354 | -0.034 | -41.921
-11.5 | -0.955 | 0.02173 | -0.035 | -43.931
-11 | -0.919 | 0.02016 | -0.036 | -45.589
-10.5 | -0.879 | 0.01868 | -0.036 | -47.022
-10 | -0.835 | 0.0173 | -0.037 | -48.232
-9.5 | -0.788 | 0.01615 | -0.038 | -48.803
-9 | -0.74 | 0.01509 | -0.039 | -49.027
-8.5 | -0.69 | 0.0141 | -0.04 | -48.915
-8 | -0.638 | 0.01333 | -0.041 | -47.869
-7.5 | -0.584 | 0.01263 | -0.041 | -46.259
-7 | -0.529 | 0.01201 | -0.042 | -44.049
-6.5 | -0.473 | 0.0114 | -0.043 | -41.503
-6 | -0.417 | 0.01069 | -0.044 | -38.983
-5.5 | -0.356 | 0.00761 | -0.045 | -46.717
-5 | -0.294 | 0.00742 | -0.046 | -39.651
-4.5 | -0.232 | 0.00724 | -0.046 | -32.089
-4 | -0.17 | 0.00713 | -0.047 | -23.851
-3.5 | -0.108 | 0.00703 | -0.048 | -15.31
-3 | -0.045 | 0.00701 | -0.048 | -6.418
-2.5 | 0.018 | 0.007 | -0.049 | 2.539
-2 | 0.081 | 0.00699 | -0.05 | 11.54
-1.5 | 0.144 | 0.00703 | -0.05 | 20.438
-1 | 0.207 | 0.0071 | -0.051 | 29.076
-0.5 | 0.269 | 0.00717 | -0.052 | 37.571
0 | 0.332 | 0.00721 | -0.053 | 46.105
0.5 | 0.395 | 0.00732 | -0.053 | 53.98
1 | 0.458 | 0.00742 | -0.054 | 61.718
1.5 | 0.521 | 0.00754 | -0.055 | 69.07
2 | 0.584 | 0.00775 | -0.055 | 75.255
2.5 | 0.642 | 0.00771 | -0.056 | 83.171
3 | 0.698 | 0.00816 | -0.056 | 85.471
3.5 | 0.757 | 0.00837 | -0.056 | 90.381
4 | 0.816 | 0.00861 | -0.057 | 94.73
4.5 | 0.874 | 0.00884 | -0.057 | 98.946
5 | 0.932 | 0.00914 | -0.058 | 102.024
5.5 | 0.99 | 0.00929 | -0.059 | 106.517
6 | 1.047 | 0.00962 | -0.059 | 108.805
6.5 | 1.103 | 0.01002 | -0.06 | 110.093
7 | 1.157 | 0.01051 | -0.06 | 110.088
7.5 | 1.21 | 0.01103 | -0.061 | 109.678
8 | 1.262 | 0.01162 | -0.061 | 108.581
8.5 | 1.312 | 0.0124 | -0.061 | 105.807
9 | 1.36 | 0.0133 | -0.062 | 102.193
9.5 | 1.403 | 0.01543 | -0.062 | 90.908
10 | 1.444 | 0.01758 | -0.063 | 82.136
10.5 | 1.473 | 0.02576 | -0.062 | 57.179
11 | 1.511 | 0.02723 | -0.063 | 55.496
11.5 | 1.547 | 0.0288 | -0.063 | 53.718
12 | 1.579 | 0.03051 | -0.064 | 51.77
12.5 | 1.609 | 0.03216 | -0.064 | 50.03
13 | 1.634 | 0.03411 | -0.065 | 47.895
13.5 | 1.653 | 0.03617 | -0.065 | 45.713
14 | 1.668 | 0.03851 | -0.065 | 43.314
14.5 | 1.679 | 0.04084 | -0.066 | 41.124
15 | 1.686 | 0.04338 | -0.066 | 38.871
15.5 | 1.688 | 0.04607 | -0.066 | 36.643
16 | 1.686 | 0.04899 | -0.067 | 34.419
16.5 | 1.677 | 0.05214 | -0.067 | 32.173
17 | 1.663 | 0.05549 | -0.067 | 29.971
17.5 | 1.644 | 0.05935 | -0.068 | 27.695
18 | 1.621 | 0.06324 | -0.068 | 25.626
18.5 | 1.593 | 0.0676 | -0.068 | 23.568
19 | 1.562 | 0.07298 | -0.068 | 21.402
19.5 | 1.529 | 0.07753 | -0.068 | 19.721
20 | 1.49 | 0.08502 | -0.068 | 17.527

## 44. Re 1M Mach 0.10 (2)
BIGFOIL.COM POLAR EXPORT
NACA63-419 a=0.5
NACA63-419 a=0.5 |  |  |  | Cl Max: | 1.3684 | at alpha= | 19 | deg
XFOIL ncrit=9 |  |  |  | L/D Max: | 128.423 | at alpha= | 7.5 | deg
Re: | 1000000 |  |  | Cd Min: | 0.11521 | at alpha= | 20 | deg
Mach: | 0.1 |  |  | Cl=0 at alpha= | -2.6455 | deg
|  |  |  | @ Cl=0.1, Cd= | 0.0073188
|  |  |  | @ Cl=0.4, Cd= | 0.0073238
|  |  |  | @ Cl=0.6, Cd= | 0.0074649
alpha (deg) | Cl | Cd | Cm | Cl/Cd
-20 | -1.0267 | 0.09893 | -0.0395 | -10.378
-19.5 | -1.0353 | 0.08975 | -0.0451 | -11.5354
-19 | -1.043 | 0.0811 | -0.0501 | -12.8607
-18.5 | -1.0463 | 0.07335 | -0.0544 | -14.2645
-17.5 | -1.0305 | 0.05971 | -0.0644 | -17.2584
-17 | -1.0261 | 0.05474 | -0.0657 | -18.745
-16.5 | -1.0269 | 0.04923 | -0.0672 | -20.8592
-16 | -1.0292 | 0.04382 | -0.0684 | -23.487
-15.5 | -1.0231 | 0.03946 | -0.0692 | -25.9275
-15 | -1.013 | 0.03561 | -0.0695 | -28.4471
-14.5 | -0.9992 | 0.03223 | -0.0695 | -31.0022
-14 | -0.9799 | 0.02948 | -0.0691 | -33.2395
-13.5 | -0.96 | 0.02687 | -0.0685 | -35.7276
-13 | -0.944 | 0.0242 | -0.0672 | -39.0083
-12.5 | -0.9337 | 0.02148 | -0.065 | -43.4683
-12 | -0.9133 | 0.01962 | -0.0627 | -46.5494
-11 | -0.864 | 0.01733 | -0.0562 | -49.8557
-10.5 | -0.8333 | 0.01619 | -0.0533 | -51.47
-10 | -0.7924 | 0.01525 | -0.0517 | -51.9607
-9.5 | -0.7459 | 0.01455 | -0.0507 | -51.2646
-9 | -0.6995 | 0.01371 | -0.0498 | -51.0212
-8.5 | -0.6488 | 0.01309 | -0.0494 | -49.5646
-8 | -0.5982 | 0.01243 | -0.0489 | -48.1255
-7.5 | -0.5455 | 0.01179 | -0.0488 | -46.268
-7 | -0.4927 | 0.01115 | -0.0487 | -44.1883
-6.5 | -0.4391 | 0.01053 | -0.0487 | -41.6999
-6 | -0.3845 | 0.0099 | -0.0489 | -38.8384
-5.5 | -0.3302 | 0.00924 | -0.0492 | -35.7359
-5 | -0.2761 | 0.00845 | -0.0495 | -32.6746
-4.5 | -0.2202 | 0.00782 | -0.0499 | -28.1586
-4 | -0.1619 | 0.0076 | -0.0505 | -21.3026
-3.5 | -0.1023 | 0.00746 | -0.0513 | -13.7131
-3 | -0.0424 | 0.00738 | -0.0521 | -5.7453
-2.5 | 0.0174 | 0.0074 | -0.0528 | 2.3514
-2 | 0.0776 | 0.00733 | -0.0537 | 10.5866
-1.5 | 0.1377 | 0.0073 | -0.0545 | 18.863
-1 | 0.1974 | 0.00734 | -0.0553 | 26.8937
-0.5 | 0.2578 | 0.00731 | -0.0562 | 35.2668
0 | 0.3174 | 0.00731 | -0.057 | 43.42
1 | 0.437 | 0.00733 | -0.0587 | 59.618
1.5 | 0.4961 | 0.00742 | -0.0594 | 66.8598
2 | 0.5559 | 0.00742 | -0.0603 | 74.9191
2.5 | 0.6148 | 0.00748 | -0.061 | 82.1925
3 | 0.6738 | 0.00754 | -0.0617 | 89.3634
3.5 | 0.7321 | 0.0076 | -0.0624 | 96.3289
4 | 0.7903 | 0.00768 | -0.063 | 102.9036
4.5 | 0.8474 | 0.00782 | -0.0634 | 108.3632
5 | 0.9051 | 0.00793 | -0.064 | 114.1362
5.5 | 0.9609 | 0.0081 | -0.0642 | 118.6296
6 | 1.0155 | 0.00832 | -0.0643 | 122.0553
6.5 | 1.07 | 0.00854 | -0.0643 | 125.2927
7 | 1.1232 | 0.00878 | -0.0641 | 127.9271
7.5 | 1.1725 | 0.00913 | -0.0633 | 128.4228
8 | 1.2162 | 0.00963 | -0.0616 | 126.2928
8.5 | 1.2496 | 0.01028 | -0.058 | 121.5564
9 | 1.2681 | 0.01134 | -0.0526 | 111.8254
9.5 | 1.2695 | 0.01336 | -0.0459 | 95.0225
10 | 1.2724 | 0.01589 | -0.0406 | 80.0755
10.5 | 1.2741 | 0.01884 | -0.0359 | 67.6274
11.5 | 1.2776 | 0.02559 | -0.0285 | 49.9258
12 | 1.2816 | 0.02919 | -0.0257 | 43.9054
12.5 | 1.2895 | 0.03277 | -0.0235 | 39.35
13 | 1.2977 | 0.03657 | -0.0218 | 35.4854
13.5 | 1.3056 | 0.04059 | -0.0204 | 32.1656
14 | 1.3104 | 0.04509 | -0.0193 | 29.0619
14.5 | 1.3153 | 0.04979 | -0.0185 | 26.417
15 | 1.3222 | 0.05452 | -0.0181 | 24.2517
15.5 | 1.3307 | 0.05927 | -0.018 | 22.4515
16 | 1.3389 | 0.06421 | -0.0182 | 20.8519
16.5 | 1.3455 | 0.06953 | -0.0187 | 19.3514
17 | 1.3518 | 0.07504 | -0.0195 | 18.0144
17.5 | 1.3597 | 0.08053 | -0.0205 | 16.8844
18 | 1.3578 | 0.08744 | -0.0221 | 15.5284
18.5 | 1.3648 | 0.09334 | -0.0237 | 14.6218
19 | 1.3684 | 0.09983 | -0.0258 | 13.7073
19.5 | 1.3667 | 0.10721 | -0.0283 | 12.7479
20 | 1.362 | 0.11521 | -0.0314 | 11.8219

## 45. Re 1M Mach 0.25 (1)
BIGFOIL.COM POLAR EXPORT
NACA63-419 a=0.5
NACA63-419 a=0.5 |  |  |  | Cl Max: | 1.635 | at alpha= | 14 | deg
JavaFoil+Calcfoil stall+Eppler ext transition |  |  |  | L/D Max: | 106.664 | at alpha= | 6.5 | deg
Re: | 1000000 |  |  | Cd Min: | 0.00707 | at alpha= | -3 | deg
Mach: | 0.25 |  |  | Cl=0 at alpha= | -2.6406 | deg
|  |  |  | @ Cl=0.1, Cd= | 0.0071105
|  |  |  | @ Cl=0.4, Cd= | 0.0074234
|  |  |  | @ Cl=0.6, Cd= | 0.0075658
alpha (deg) | Cl | Cd | Cm | Cl/Cd
-18 | -0.743 | 0.15711 | -0.016 | -4.73
-17.5 | -0.783 | 0.14849 | -0.017 | -5.27
-17 | -0.817 | 0.13784 | -0.018 | -5.93
-16.5 | -0.846 | 0.13093 | -0.018 | -6.465
-16 | -0.874 | 0.11868 | -0.02 | -7.361
-15.5 | -0.893 | 0.11145 | -0.021 | -8.015
-15 | -0.91 | 0.10131 | -0.022 | -8.983
-14.5 | -0.932 | 0.08504 | -0.025 | -10.961
-14 | -0.965 | 0.06327 | -0.028 | -15.253
-13.5 | -0.981 | 0.04988 | -0.03 | -19.674
-13 | -0.982 | 0.04204 | -0.032 | -23.362
-12.5 | -0.976 | 0.03575 | -0.033 | -27.301
-12 | -0.962 | 0.03151 | -0.034 | -30.53
-11.5 | -0.951 | 0.02422 | -0.035 | -39.251
-11 | -0.921 | 0.02222 | -0.036 | -41.432
-10.5 | -0.884 | 0.02051 | -0.037 | -43.1
-10 | -0.843 | 0.01875 | -0.038 | -44.934
-9.5 | -0.797 | 0.01751 | -0.039 | -45.54
-9 | -0.751 | 0.01617 | -0.04 | -46.416
-8.5 | -0.701 | 0.01504 | -0.041 | -46.586
-8 | -0.649 | 0.01415 | -0.041 | -45.867
-7.5 | -0.595 | 0.01331 | -0.042 | -44.695
-7 | -0.539 | 0.01254 | -0.043 | -42.988
-6.5 | -0.482 | 0.01191 | -0.044 | -40.459
-6 | -0.423 | 0.01094 | -0.045 | -38.698
-5.5 | -0.365 | 0.00788 | -0.046 | -46.317
-5 | -0.302 | 0.00753 | -0.047 | -40.126
-4.5 | -0.239 | 0.00734 | -0.048 | -32.519
-4 | -0.175 | 0.00722 | -0.048 | -24.194
-3.5 | -0.111 | 0.00712 | -0.049 | -15.543
-3 | -0.046 | 0.00707 | -0.05 | -6.54
-2.5 | 0.018 | 0.0071 | -0.05 | 2.574
-2 | 0.083 | 0.0071 | -0.051 | 11.681
-1.5 | 0.148 | 0.00714 | -0.052 | 20.671
-1 | 0.212 | 0.00718 | -0.053 | 29.578
-0.5 | 0.277 | 0.00724 | -0.053 | 38.217
0 | 0.342 | 0.00736 | -0.054 | 46.385
0.5 | 0.406 | 0.00743 | -0.055 | 54.692
1 | 0.471 | 0.00757 | -0.055 | 62.18
1.5 | 0.535 | 0.00775 | -0.056 | 69.045
2 | 0.594 | 0.0075 | -0.056 | 79.207
2.5 | 0.656 | 0.00818 | -0.057 | 80.224
3 | 0.713 | 0.0084 | -0.057 | 84.958
3.5 | 0.774 | 0.00866 | -0.058 | 89.368
4 | 0.835 | 0.0089 | -0.058 | 93.746
4.5 | 0.895 | 0.0092 | -0.059 | 97.307
5 | 0.954 | 0.00954 | -0.059 | 100
5.5 | 1.013 | 0.00974 | -0.06 | 104.019
6 | 1.071 | 0.0101 | -0.06 | 106.078
6.5 | 1.128 | 0.01058 | -0.061 | 106.664
7 | 1.183 | 0.01112 | -0.061 | 106.406
7.5 | 1.237 | 0.01171 | -0.062 | 105.692
8 | 1.289 | 0.01241 | -0.062 | 103.843
8.5 | 1.339 | 0.01326 | -0.063 | 100.933
9 | 1.386 | 0.01457 | -0.063 | 95.125
9.5 | 1.428 | 0.01715 | -0.064 | 83.264
10 | 1.457 | 0.02625 | -0.063 | 55.486
10.5 | 1.495 | 0.02779 | -0.064 | 53.811
11 | 1.53 | 0.02949 | -0.064 | 51.887
11.5 | 1.561 | 0.03139 | -0.065 | 49.742
12 | 1.585 | 0.03576 | -0.065 | 44.317
12.5 | 1.611 | 0.03535 | -0.066 | 45.567
13 | 1.626 | 0.03768 | -0.066 | 43.16
13.5 | 1.634 | 0.04002 | -0.066 | 40.84
14 | 1.635 | 0.0429 | -0.067 | 38.122
14.5 | 1.63 | 0.04585 | -0.067 | 35.547
15 | 1.617 | 0.04918 | -0.067 | 32.888
15.5 | 1.597 | 0.05286 | -0.068 | 30.218
16 | 1.57 | 0.05673 | -0.068 | 27.678
16.5 | 1.532 | 0.06087 | -0.068 | 25.176
17 | 1.484 | 0.06584 | -0.068 | 22.548
17.5 | 1.429 | 0.07175 | -0.068 | 19.915
18 | 1.365 | 0.07886 | -0.068 | 17.311
18.5 | 1.294 | 0.08657 | -0.068 | 14.948
19 | 1.205 | 0.10425 | -0.066 | 11.559

## 46. Re 1M Mach 0.25 (2)
BIGFOIL.COM POLAR EXPORT
NACA63-419 a=0.5
NACA63-419 a=0.5 |  |  |  | Cl Max: | 1.3196 | at alpha= | 18.5 | deg
XFOIL ncrit=9 |  |  |  | L/D Max: | 125.156 | at alpha= | 7.5 | deg
Re: | 1000000 |  |  | Cd Min: | 0.14239 | at alpha= | -20 | deg
Mach: | 0.25 |  |  | Cl=0 at alpha= | -2.6471 | deg
|  |  |  | @ Cl=0.1, Cd= | 0.0074525
|  |  |  | @ Cl=0.4, Cd= | 0.0074789
|  |  |  | @ Cl=0.6, Cd= | 0.0076282
alpha (deg) | Cl | Cd | Cm | Cl/Cd
-20 | -0.8321 | 0.14239 | -0.0173 | -5.8438
-19.5 | -0.8592 | 0.12818 | -0.0267 | -6.7031
-19 | -0.8871 | 0.11439 | -0.0358 | -7.755
-18.5 | -0.9078 | 0.10235 | -0.0435 | -8.8696
-18 | -0.9146 | 0.09121 | -0.0525 | -10.0274
-17.5 | -0.9316 | 0.08142 | -0.0578 | -11.4419
-17 | -0.9388 | 0.07306 | -0.0624 | -12.8497
-16.5 | -0.9429 | 0.06553 | -0.0661 | -14.3888
-16 | -0.9496 | 0.05826 | -0.0694 | -16.2993
-15.5 | -0.9519 | 0.05191 | -0.0718 | -18.3375
-15 | -0.948 | 0.04656 | -0.0734 | -20.3608
-14.5 | -0.9401 | 0.04185 | -0.0745 | -22.4636
-14 | -0.9271 | 0.03785 | -0.0751 | -24.4941
-13.5 | -0.9144 | 0.0341 | -0.075 | -26.8152
-13 | -0.8937 | 0.03104 | -0.0748 | -28.7919
-12.5 | -0.8874 | 0.02724 | -0.0737 | -32.5771
-12 | -0.8776 | 0.02391 | -0.0722 | -36.7043
-11.5 | -0.8559 | 0.02164 | -0.0704 | -39.5518
-11 | -0.8315 | 0.01975 | -0.0682 | -42.1013
-10.5 | -0.8071 | 0.01819 | -0.0652 | -44.3705
-10 | -0.7954 | 0.01659 | -0.0595 | -47.9445
-9.5 | -0.7574 | 0.01557 | -0.057 | -48.6448
-9 | -0.7112 | 0.01473 | -0.0554 | -48.2824
-8.5 | -0.6652 | 0.01378 | -0.0539 | -48.2729
-8 | -0.6126 | 0.01314 | -0.0531 | -46.621
-7.5 | -0.5604 | 0.01236 | -0.0524 | -45.3398
-7 | -0.5064 | 0.01173 | -0.0519 | -43.1714
-6.5 | -0.4518 | 0.01097 | -0.0516 | -41.1851
-6 | -0.3959 | 0.01032 | -0.0515 | -38.3624
-5.5 | -0.3398 | 0.00967 | -0.0516 | -35.1396
-5 | -0.2838 | 0.00885 | -0.0517 | -32.0678
-4.5 | -0.2274 | 0.00808 | -0.0519 | -28.1436
-4 | -0.1675 | 0.00774 | -0.0525 | -21.6408
-3.5 | -0.1058 | 0.00757 | -0.0531 | -13.9762
-3 | -0.0439 | 0.00752 | -0.0538 | -5.8378
-2.5 | 0.0183 | 0.00748 | -0.0546 | 2.4465
-2 | 0.0807 | 0.00744 | -0.0555 | 10.8468
-1.5 | 0.1425 | 0.00748 | -0.0562 | 19.0508
-1 | 0.2052 | 0.00748 | -0.0571 | 27.4332
-0.5 | 0.267 | 0.00743 | -0.0579 | 35.9354
0 | 0.3288 | 0.00749 | -0.0587 | 43.8985
0.5 | 0.3909 | 0.00747 | -0.0596 | 52.3293
1 | 0.4522 | 0.00753 | -0.0604 | 60.0531
1.5 | 0.5142 | 0.00756 | -0.0612 | 68.0159
2 | 0.5754 | 0.0076 | -0.062 | 75.7105
2.5 | 0.6364 | 0.00767 | -0.0627 | 82.9726
3 | 0.6974 | 0.00773 | -0.0634 | 90.2199
3.5 | 0.7576 | 0.00784 | -0.0639 | 96.6327
4 | 0.8177 | 0.00793 | -0.0644 | 103.1148
4.5 | 0.8772 | 0.00807 | -0.0648 | 108.6989
5 | 0.9356 | 0.00824 | -0.065 | 113.5437
5.5 | 0.9937 | 0.00841 | -0.0651 | 118.157
6 | 1.0501 | 0.00865 | -0.0649 | 121.3988
6.5 | 1.105 | 0.00892 | -0.0645 | 123.8789
7 | 1.1576 | 0.00925 | -0.0636 | 125.1459
7.5 | 1.2065 | 0.00964 | -0.0621 | 125.1556
8 | 1.2431 | 0.01031 | -0.0587 | 120.5723
9 | 1.2656 | 0.01309 | -0.0457 | 96.6845
9.5 | 1.2638 | 0.01597 | -0.0397 | 79.1359
10 | 1.2613 | 0.0193 | -0.0346 | 65.3523
10.5 | 1.2601 | 0.02289 | -0.0302 | 55.0502
11 | 1.2564 | 0.02691 | -0.0264 | 46.689
11.5 | 1.2592 | 0.03084 | -0.0235 | 40.8301
12 | 1.2615 | 0.03512 | -0.0211 | 35.9197
12.5 | 1.2701 | 0.03917 | -0.0194 | 32.4253
13 | 1.2735 | 0.04387 | -0.018 | 29.0289
13.5 | 1.2803 | 0.04851 | -0.0169 | 26.3925
14 | 1.2838 | 0.05365 | -0.0162 | 23.9292
14.5 | 1.2889 | 0.05891 | -0.0159 | 21.8791
15 | 1.2961 | 0.06417 | -0.0159 | 20.1979
15.5 | 1.3012 | 0.06989 | -0.0163 | 18.6178
16 | 1.3084 | 0.07555 | -0.017 | 17.3183
16.5 | 1.3115 | 0.08193 | -0.0181 | 16.0076
17 | 1.3169 | 0.08819 | -0.0195 | 14.9325
17.5 | 1.3152 | 0.0956 | -0.0215 | 13.7573
18 | 1.3165 | 0.10279 | -0.0237 | 12.8077
18.5 | 1.3196 | 0.10989 | -0.0262 | 12.0084
19 | 1.3152 | 0.1182 | -0.0295 | 11.1269
19.5 | 1.3114 | 0.12655 | -0.0331 | 10.3627
20 | 1.3121 | 0.13437 | -0.0368 | 9.7648

## 47. Re 1M Mach 0.50 (1)
BIGFOIL.COM POLAR EXPORT
NACA63-419 a=0.5
NACA63-419 a=0.5 |  |  |  | Cl Max: | 1.495 | at alpha= | 10 | deg
JavaFoil+Calcfoil stall+Eppler ext transition |  |  |  | L/D Max: | 92.97 | at alpha= | 6 | deg
Re: | 1000000 |  |  | Cd Min: | 0.0073 | at alpha= | -0.5 | deg
Mach: | 0.5 |  |  | Cl=0 at alpha= | -2.6389 | deg
|  |  |  | @ Cl=0.1, Cd= | 0.0075678
|  |  |  | @ Cl=0.4, Cd= | 0.0082451
|  |  |  | @ Cl=0.6, Cd= | 0.0088674
alpha (deg) | Cl | Cd | Cm | Cl/Cd
-20 | -0.993 | 0.19856 | -0.018 | -5.003
-19.5 | -0.966 | 0.19474 | -0.019 | -4.958
-19 | -0.938 | 0.18959 | -0.019 | -4.946
-18.5 | -0.91 | 0.18672 | -0.019 | -4.871
-18 | -0.879 | 0.18027 | -0.019 | -4.878
-17.5 | -0.851 | 0.173 | -0.019 | -4.919
-17 | -0.823 | 0.16882 | -0.019 | -4.875
-16.5 | -0.795 | 0.16385 | -0.02 | -4.85
-16 | -0.765 | 0.15968 | -0.019 | -4.788
-15.5 | -0.736 | 0.15231 | -0.019 | -4.834
-15 | -0.708 | 0.14795 | -0.019 | -4.785
-14.5 | -0.679 | 0.14284 | -0.019 | -4.755
-14 | -0.65 | 0.13667 | -0.019 | -4.755
-13.5 | -0.622 | 0.13066 | -0.019 | -4.757
-13 | -0.593 | 0.12742 | -0.019 | -4.657
-12.5 | -0.565 | 0.12341 | -0.02 | -4.581
-12 | -0.536 | 0.11386 | -0.018 | -4.703
-11.5 | -0.507 | 0.10907 | -0.019 | -4.65
-11 | -0.48 | 0.09553 | -0.021 | -5.024
-10.5 | -0.451 | 0.09194 | -0.02 | -4.902
-10 | -0.658 | 0.07165 | -0.026 | -9.182
-9.5 | -0.743 | 0.03535 | -0.04 | -21.031
-9 | -0.753 | 0.02375 | -0.043 | -31.713
-8.5 | -0.712 | 0.02417 | -0.043 | -29.464
-8 | -0.683 | 0.01904 | -0.045 | -35.873
-7.5 | -0.634 | 0.01735 | -0.046 | -36.536
-7 | -0.579 | 0.01588 | -0.047 | -36.445
-6.5 | -0.52 | 0.01472 | -0.048 | -35.319
-6 | -0.458 | 0.01367 | -0.049 | -33.52
-5.5 | -0.394 | 0.01279 | -0.05 | -30.841
-5 | -0.329 | 0.01204 | -0.051 | -27.299
-4.5 | -0.266 | 0.00787 | -0.053 | -33.787
-4 | -0.195 | 0.00771 | -0.054 | -25.267
-3.5 | -0.123 | 0.00762 | -0.055 | -16.192
-3 | -0.052 | 0.00755 | -0.056 | -6.839
-2.5 | 0.02 | 0.00756 | -0.056 | 2.701
-2 | 0.093 | 0.00756 | -0.057 | 12.263
-1.5 | 0.165 | 0.00764 | -0.058 | 21.594
-1 | 0.237 | 0.00774 | -0.059 | 30.65
-0.5 | 0.31 | 0.0073 | -0.059 | 42.381
0 | 0.376 | 0.00818 | -0.059 | 46.005
0.5 | 0.446 | 0.00837 | -0.06 | 53.308
1 | 0.516 | 0.00857 | -0.061 | 60.189
1.5 | 0.585 | 0.0088 | -0.061 | 66.5
2 | 0.654 | 0.00911 | -0.062 | 71.828
2.5 | 0.723 | 0.0094 | -0.062 | 76.915
3 | 0.785 | 0.00975 | -0.063 | 80.519
3.5 | 0.852 | 0.0101 | -0.064 | 84.389
4 | 0.919 | 0.01055 | -0.064 | 87.09
4.5 | 0.984 | 0.01107 | -0.065 | 88.959
5 | 1.05 | 0.01157 | -0.065 | 90.73
5.5 | 1.114 | 0.0121 | -0.066 | 92.027
6 | 1.176 | 0.01265 | -0.067 | 92.97
6.5 | 1.237 | 0.01339 | -0.067 | 92.392
7 | 1.294 | 0.0143 | -0.068 | 90.499
7.5 | 1.348 | 0.01543 | -0.068 | 87.36
8 | 1.396 | 0.01705 | -0.069 | 81.881
8.5 | 1.436 | 0.02068 | -0.069 | 69.415
9 | 1.459 | 0.03219 | -0.069 | 45.329
9.5 | 1.486 | 0.03476 | -0.069 | 42.743
10 | 1.495 | 0.0378 | -0.07 | 39.55
10.5 | 1.474 | 0.04155 | -0.07 | 35.48
11 | 1.396 | 0.04609 | -0.07 | 30.288
11.5 | 0.799 | 0.0929 | -0.033 | 8.596
12 | 0.825 | 0.11212 | -0.03 | 7.355
12.5 | 0.853 | 0.12038 | -0.034 | 7.087
13 | 0.88 | 0.12389 | -0.034 | 7.106
13.5 | 0.909 | 0.13224 | -0.038 | 6.877
14 | 0.936 | 0.13684 | -0.038 | 6.842
14.5 | 0.965 | 0.14592 | -0.04 | 6.612
15 | 0.993 | 0.15088 | -0.042 | 6.581

## 48. Re 1M Mach 0.50 (2)
BIGFOIL.COM POLAR EXPORT
NACA63-419 a=0.5
NACA63-419 a=0.5 |  |  |  | Cl Max: | 1.2613 | at alpha= | 8.5 | deg
XFOIL ncrit=9 |  |  |  | L/D Max: | 107.193 | at alpha= | 5.5 | deg
Re: | 1000000 |  |  | Cd Min: | 0.15449 | at alpha= | -15.5 | deg
Mach: | 0.5 |  |  | Cl=0 at alpha= | -2.6498 | deg
|  |  |  | @ Cl=0.1, Cd= | 0.0080352
|  |  |  | @ Cl=0.4, Cd= | 0.0081847
|  |  |  | @ Cl=0.6, Cd= | 0.0084179
alpha (deg) | Cl | Cd | Cm | Cl/Cd
-15.5 | -0.4359 | 0.15449 | -0.0229 | -2.8215
-15 | -0.4466 | 0.13987 | -0.0312 | -3.193
-14.5 | -0.4897 | 0.12079 | -0.0426 | -4.0541
-14 | -0.5114 | 0.10721 | -0.0514 | -4.7701
-13.5 | -0.566 | 0.08942 | -0.0638 | -6.3297
-13 | -0.5997 | 0.07601 | -0.0732 | -7.8898
-12.5 | -0.6306 | 0.06429 | -0.0809 | -9.8087
-12 | -0.6513 | 0.0548 | -0.0864 | -11.885
-11.5 | -0.6656 | 0.0468 | -0.0899 | -14.2222
-11 | -0.671 | 0.04042 | -0.0914 | -16.6007
-10.5 | -0.6723 | 0.03498 | -0.0915 | -19.2196
-10 | -0.6654 | 0.03043 | -0.0907 | -21.8666
-9 | -0.6364 | 0.02306 | -0.087 | -27.5976
-8.5 | -0.6175 | 0.02002 | -0.0843 | -30.8442
-8 | -0.6022 | 0.01727 | -0.0805 | -34.8697
-7.5 | -0.5858 | 0.0155 | -0.0745 | -37.7935
-7 | -0.5446 | 0.0143 | -0.0704 | -38.0839
-6.5 | -0.4935 | 0.01324 | -0.0676 | -37.2734
-6 | -0.4368 | 0.01228 | -0.0655 | -35.57
-5.5 | -0.3774 | 0.01143 | -0.0639 | -33.0184
-5 | -0.3151 | 0.01057 | -0.0629 | -29.8108
-4.5 | -0.253 | 0.00963 | -0.0622 | -26.2721
-4 | -0.1907 | 0.00869 | -0.0616 | -21.9448
-3.5 | -0.1216 | 0.00824 | -0.0618 | -14.7573
-3 | -0.0505 | 0.00809 | -0.0622 | -6.2423
-2.5 | 0.0216 | 0.00806 | -0.0627 | 2.6799
-2 | 0.0938 | 0.00803 | -0.0634 | 11.6812
-1.5 | 0.165 | 0.00809 | -0.0641 | 20.3956
-1 | 0.2372 | 0.0081 | -0.0649 | 29.284
-0.5 | 0.308 | 0.00812 | -0.0656 | 37.931
0 | 0.3791 | 0.00817 | -0.0664 | 46.4015
0.5 | 0.45 | 0.00822 | -0.0671 | 54.7445
1 | 0.52 | 0.00831 | -0.0677 | 62.5752
1.5 | 0.5905 | 0.0084 | -0.0684 | 70.2976
2 | 0.6595 | 0.00853 | -0.0687 | 77.3154
2.5 | 0.7291 | 0.00866 | -0.0691 | 84.1917
3 | 0.7967 | 0.00888 | -0.0691 | 89.7185
3.5 | 0.8647 | 0.00903 | -0.069 | 95.7586
4 | 0.9296 | 0.0093 | -0.0683 | 99.957
4.5 | 0.994 | 0.00955 | -0.0674 | 104.0838
5 | 1.0544 | 0.00988 | -0.0658 | 106.7206
5.5 | 1.1073 | 0.01033 | -0.0629 | 107.1926
6 | 1.1433 | 0.01089 | -0.0573 | 104.9862
6.5 | 1.1773 | 0.01187 | -0.0521 | 99.1828
7 | 1.2119 | 0.01308 | -0.0474 | 92.6529
7.5 | 1.2377 | 0.01479 | -0.0421 | 83.6849
8 | 1.2549 | 0.01698 | -0.0363 | 73.9046
8.5 | 1.2613 | 0.02055 | -0.0321 | 61.3771
9 | 1.2412 | 0.02546 | -0.026 | 48.751
9.5 | 1.2229 | 0.03094 | -0.0213 | 39.5249
10 | 1.2106 | 0.03655 | -0.0178 | 33.1218
10.5 | 1.2003 | 0.04244 | -0.0151 | 28.2823
11 | 1.1948 | 0.0484 | -0.0133 | 24.686
11.5 | 1.1955 | 0.05422 | -0.012 | 22.0491
12 | 1.1962 | 0.06039 | -0.0113 | 19.8079
12.5 | 1.1983 | 0.06676 | -0.0111 | 17.9494
13 | 1.1978 | 0.07369 | -0.0115 | 16.2546
13.5 | 1.1992 | 0.08079 | -0.0123 | 14.8434

## 49. Re 2M Mach 0.00 (1)
BIGFOIL.COM POLAR EXPORT
NACA63-419 a=0.5
NACA63-419 a=0.5 |  |  |  | Cl Max: | 1.708 | at alpha= | 16 | deg
JavaFoil+Calcfoil stall+Eppler ext transition |  |  |  | L/D Max: | 126.488 | at alpha= | 6.5 | deg
Re: | 2000000 |  |  | Cd Min: | 0.00619 | at alpha= | -3 | deg
Mach: | 0 |  |  | Cl=0 at alpha= | -2.6429 | deg
|  |  |  | @ Cl=0.1, Cd= | 0.00622
|  |  |  | @ Cl=0.4, Cd= | 0.0064656
|  |  |  | @ Cl=0.6, Cd= | 0.0067898
alpha (deg) | Cl | Cd | Cm | Cl/Cd
-20 | -0.971 | 0.15117 | -0.017 | -6.424
-19.5 | -0.986 | 0.14227 | -0.018 | -6.933
-19 | -1.002 | 0.13202 | -0.019 | -7.586
-18.5 | -1.015 | 0.12192 | -0.02 | -8.326
-18 | -1.029 | 0.11109 | -0.021 | -9.261
-17.5 | -1.043 | 0.09868 | -0.022 | -10.572
-17 | -1.068 | 0.07943 | -0.024 | -13.444
-16.5 | -1.077 | 0.07038 | -0.025 | -15.297
-16 | -1.087 | 0.05963 | -0.027 | -18.225
-15.5 | -1.092 | 0.05033 | -0.028 | -21.707
-15 | -1.089 | 0.04441 | -0.029 | -24.532
-14.5 | -1.084 | 0.03876 | -0.03 | -27.967
-14 | -1.075 | 0.03377 | -0.031 | -31.827
-13.5 | -1.06 | 0.02986 | -0.031 | -35.504
-13 | -1.041 | 0.02664 | -0.032 | -39.063
-12.5 | -1.017 | 0.02383 | -0.033 | -42.679
-12 | -0.997 | 0.01877 | -0.034 | -53.147
-11.5 | -0.964 | 0.01727 | -0.035 | -55.832
-11 | -0.927 | 0.01647 | -0.036 | -56.297
-10.5 | -0.886 | 0.01538 | -0.037 | -57.572
-10 | -0.841 | 0.01436 | -0.038 | -58.544
-9.5 | -0.794 | 0.0134 | -0.038 | -59.225
-9 | -0.745 | 0.01261 | -0.039 | -59.086
-8.5 | -0.694 | 0.0119 | -0.04 | -58.357
-8 | -0.642 | 0.01129 | -0.041 | -56.852
-7.5 | -0.589 | 0.01069 | -0.042 | -55.092
-7 | -0.535 | 0.01005 | -0.043 | -53.172
-6.5 | -0.475 | 0.00963 | -0.043 | -49.306
-6 | -0.415 | 0.0093 | -0.044 | -44.593
-5.5 | -0.354 | 0.00795 | -0.045 | -44.55
-5 | -0.293 | 0.00697 | -0.045 | -41.992
-4.5 | -0.231 | 0.00646 | -0.046 | -35.782
-4 | -0.169 | 0.00638 | -0.047 | -26.539
-3.5 | -0.107 | 0.00625 | -0.048 | -17.147
-3 | -0.045 | 0.00619 | -0.048 | -7.238
-2.5 | 0.018 | 0.00622 | -0.049 | 2.845
-2 | 0.08 | 0.00622 | -0.05 | 12.908
-1.5 | 0.143 | 0.00622 | -0.05 | 22.994
-1 | 0.206 | 0.0063 | -0.051 | 32.645
-0.5 | 0.268 | 0.00634 | -0.052 | 42.267
0 | 0.331 | 0.00637 | -0.052 | 51.897
0.5 | 0.393 | 0.00646 | -0.053 | 60.853
1 | 0.456 | 0.00651 | -0.054 | 69.956
1.5 | 0.518 | 0.00666 | -0.054 | 77.771
2 | 0.581 | 0.00675 | -0.055 | 85.951
2.5 | 0.643 | 0.00688 | -0.056 | 93.425
3 | 0.702 | 0.00706 | -0.056 | 99.451
3.5 | 0.763 | 0.00721 | -0.057 | 105.889
4 | 0.819 | 0.00717 | -0.057 | 114.24
4.5 | 0.877 | 0.0077 | -0.058 | 113.888
5 | 0.935 | 0.00792 | -0.058 | 117.97
5.5 | 0.992 | 0.00824 | -0.059 | 120.354
6 | 1.049 | 0.00854 | -0.059 | 122.813
6.5 | 1.105 | 0.00873 | -0.06 | 126.488
7 | 1.159 | 0.00918 | -0.06 | 126.255
7.5 | 1.212 | 0.00971 | -0.061 | 124.792
8 | 1.262 | 0.0105 | -0.061 | 120.24
8.5 | 1.309 | 0.01208 | -0.061 | 108.325
9 | 1.355 | 0.01351 | -0.062 | 100.29
9.5 | 1.398 | 0.01592 | -0.062 | 87.804
10 | 1.439 | 0.01842 | -0.062 | 78.121
10.5 | 1.475 | 0.02228 | -0.062 | 66.211
11 | 1.514 | 0.02354 | -0.063 | 64.34
11.5 | 1.551 | 0.02494 | -0.063 | 62.173
12 | 1.584 | 0.02645 | -0.064 | 59.89
12.5 | 1.615 | 0.02797 | -0.064 | 57.734
13 | 1.641 | 0.02948 | -0.065 | 55.662
13.5 | 1.662 | 0.03104 | -0.065 | 53.558
14 | 1.679 | 0.03302 | -0.065 | 50.86
14.5 | 1.693 | 0.03512 | -0.066 | 48.197
15 | 1.702 | 0.03725 | -0.066 | 45.687
15.5 | 1.707 | 0.03952 | -0.067 | 43.196
16 | 1.708 | 0.04182 | -0.067 | 40.856
16.5 | 1.703 | 0.04459 | -0.067 | 38.192
17 | 1.692 | 0.04735 | -0.068 | 35.736
17.5 | 1.678 | 0.05051 | -0.068 | 33.211
18 | 1.66 | 0.05368 | -0.068 | 30.913
18.5 | 1.637 | 0.05717 | -0.068 | 28.636
19 | 1.612 | 0.06129 | -0.069 | 26.295
19.5 | 1.584 | 0.06523 | -0.069 | 24.28
20 | 1.552 | 0.06979 | -0.069 | 22.243

## 50. Re 2M Mach 0.00 (2)
BIGFOIL.COM POLAR EXPORT
NACA63-419 a=0.5
NACA63-419 a=0.5 |  |  |  | Cl Max: | 1.4835 | at alpha= | 20 | deg
XFOIL ncrit=9 |  |  |  | L/D Max: | 149.778 | at alpha= | 6.5 | deg
Re: | 2000000 |  |  | Cd Min: | 0.09464 | at alpha= | 20 | deg
Mach: | 0 |  |  | Cl=0 at alpha= | -2.6489 | deg
|  |  |  | @ Cl=0.1, Cd= | 0.0059227
|  |  |  | @ Cl=0.4, Cd= | 0.0059341
|  |  |  | @ Cl=0.6, Cd= | 0.006077
alpha (deg) | Cl | Cd | Cm | Cl/Cd
-20 | -1.2454 | 0.06568 | -0.0559 | -18.9616
-18.5 | -1.2425 | 0.04701 | -0.0657 | -26.4305
-18 | -1.2398 | 0.04231 | -0.0666 | -29.3028
-17.5 | -1.2339 | 0.03805 | -0.0673 | -32.4284
-16.5 | -1.2088 | 0.03118 | -0.0675 | -38.7684
-16 | -1.1906 | 0.02842 | -0.0672 | -41.893
-15.5 | -1.1731 | 0.02575 | -0.0665 | -45.5573
-15 | -1.1545 | 0.02336 | -0.0654 | -49.4221
-14.5 | -1.1396 | 0.02092 | -0.0636 | -54.4742
-14 | -1.1183 | 0.01913 | -0.0616 | -58.4579
-13.5 | -1.0953 | 0.01768 | -0.059 | -61.9514
-13 | -1.0716 | 0.01654 | -0.0558 | -64.7884
-12.5 | -1.0458 | 0.01576 | -0.0519 | -66.3579
-12 | -1.0062 | 0.01503 | -0.0501 | -66.9461
-11.5 | -0.9658 | 0.01417 | -0.0485 | -68.1581
-11 | -0.9193 | 0.01353 | -0.0476 | -67.9453
-10.5 | -0.87 | 0.01298 | -0.0471 | -67.0262
-10 | -0.8204 | 0.0124 | -0.0466 | -66.1613
-9.5 | -0.7688 | 0.01186 | -0.0463 | -64.8229
-9 | -0.7154 | 0.01145 | -0.0463 | -62.4803
-8.5 | -0.6624 | 0.0109 | -0.0463 | -60.7706
-8 | -0.6076 | 0.01049 | -0.0465 | -57.9218
-7.5 | -0.5525 | 0.01009 | -0.0467 | -54.7572
-7 | -0.4971 | 0.00961 | -0.047 | -51.7274
-6.5 | -0.4419 | 0.00911 | -0.0473 | -48.5071
-6 | -0.3858 | 0.00867 | -0.0477 | -44.4983
-5.5 | -0.3291 | 0.00822 | -0.0482 | -40.0365
-5 | -0.2726 | 0.00773 | -0.0487 | -35.2652
-4.5 | -0.2164 | 0.00717 | -0.0493 | -30.1813
-4 | -0.1596 | 0.00658 | -0.0499 | -24.2553
-3.5 | -0.1015 | 0.00623 | -0.0507 | -16.2921
-3 | -0.0422 | 0.00607 | -0.0515 | -6.9522
-2.5 | 0.0179 | 0.00596 | -0.0524 | 3.0034
-2 | 0.0779 | 0.00593 | -0.0533 | 13.1366
-1.5 | 0.1381 | 0.00591 | -0.0543 | 23.3672
-1 | 0.1984 | 0.00587 | -0.0552 | 33.799
-0.5 | 0.2585 | 0.00593 | -0.0561 | 43.5919
0 | 0.3187 | 0.0059 | -0.0571 | 54.0169
0.5 | 0.3789 | 0.00592 | -0.058 | 64.0034
1 | 0.4386 | 0.00596 | -0.059 | 73.5906
1.5 | 0.4987 | 0.00598 | -0.0599 | 83.3946
2 | 0.558 | 0.00607 | -0.0608 | 91.9275
2.5 | 0.6178 | 0.00608 | -0.0617 | 101.6118
3 | 0.6766 | 0.00619 | -0.0625 | 109.3053
3.5 | 0.7358 | 0.00624 | -0.0634 | 117.9167
4 | 0.7942 | 0.00634 | -0.0642 | 125.2681
4.5 | 0.8523 | 0.00645 | -0.0649 | 132.1395
5 | 0.9099 | 0.00659 | -0.0656 | 138.0728
5.5 | 0.9668 | 0.00677 | -0.0661 | 142.8065
6 | 1.0231 | 0.00696 | -0.0666 | 146.9971
6.5 | 1.0784 | 0.0072 | -0.0669 | 149.7778
7 | 1.1311 | 0.00757 | -0.0669 | 149.4188
7.5 | 1.1776 | 0.00824 | -0.0659 | 142.9126
8 | 1.2173 | 0.00912 | -0.0639 | 133.4759
8.5 | 1.2452 | 0.01024 | -0.06 | 121.6016
9 | 1.2515 | 0.01138 | -0.0523 | 109.9736
9.5 | 1.2505 | 0.01283 | -0.0443 | 97.4669
10 | 1.266 | 0.01509 | -0.0411 | 83.8966
10.5 | 1.2768 | 0.01744 | -0.0371 | 73.211
11 | 1.2912 | 0.01979 | -0.0339 | 65.2451
11.5 | 1.3031 | 0.02246 | -0.0309 | 58.0187
12 | 1.3149 | 0.02529 | -0.0282 | 51.9929
12.5 | 1.3278 | 0.02821 | -0.026 | 47.0684
13 | 1.335 | 0.0318 | -0.0238 | 41.9811
13.5 | 1.3465 | 0.03525 | -0.0222 | 38.1986
14 | 1.3578 | 0.03889 | -0.0209 | 34.9139
14.5 | 1.3717 | 0.04245 | -0.0199 | 32.3133
15 | 1.3854 | 0.04618 | -0.0192 | 30
15.5 | 1.3987 | 0.05006 | -0.0188 | 27.9405
16 | 1.4126 | 0.054 | -0.0185 | 26.1593
16.5 | 1.4264 | 0.05807 | -0.0185 | 24.5635
17 | 1.4355 | 0.06275 | -0.0187 | 22.8765
17.5 | 1.4488 | 0.06713 | -0.0191 | 21.582
18 | 1.4582 | 0.07206 | -0.0198 | 20.2359
18.5 | 1.4633 | 0.07764 | -0.0208 | 18.8472
19 | 1.4715 | 0.08301 | -0.022 | 17.7268
19.5 | 1.4788 | 0.08857 | -0.0235 | 16.6964
20 | 1.4835 | 0.09464 | -0.0253 | 15.6752

## 51. Re 2M Mach 0.10 (1)
BIGFOIL.COM POLAR EXPORT
NACA63-419 a=0.5
NACA63-419 a=0.5 |  |  |  | Cl Max: | 1.697 | at alpha= | 15.5 | deg
JavaFoil+Calcfoil stall+Eppler ext transition |  |  |  | L/D Max: | 125.858 | at alpha= | 6.5 | deg
Re: | 2000000 |  |  | Cd Min: | 0.00622 | at alpha= | -3 | deg
Mach: | 0.1 |  |  | Cl=0 at alpha= | -2.6429 | deg
|  |  |  | @ Cl=0.1, Cd= | 0.0062481
|  |  |  | @ Cl=0.4, Cd= | 0.0064756
|  |  |  | @ Cl=0.6, Cd= | 0.0068065
alpha (deg) | Cl | Cd | Cm | Cl/Cd
-20 | -0.928 | 0.15687 | -0.017 | -5.913
-19.5 | -0.946 | 0.1477 | -0.018 | -6.404
-19 | -0.964 | 0.1379 | -0.018 | -6.988
-18.5 | -0.98 | 0.12798 | -0.019 | -7.658
-18 | -0.995 | 0.11802 | -0.02 | -8.434
-17.5 | -1.01 | 0.10686 | -0.021 | -9.455
-17 | -1.033 | 0.08923 | -0.023 | -11.582
-16.5 | -1.046 | 0.0789 | -0.025 | -13.258
-16 | -1.063 | 0.065 | -0.026 | -16.354
-15.5 | -1.075 | 0.05364 | -0.028 | -20.032
-15 | -1.076 | 0.04667 | -0.029 | -23.047
-14.5 | -1.073 | 0.04077 | -0.03 | -26.305
-14 | -1.066 | 0.03535 | -0.031 | -30.162
-13.5 | -1.052 | 0.03162 | -0.031 | -33.28
-13 | -1.036 | 0.02758 | -0.032 | -37.581
-12.5 | -1.015 | 0.02453 | -0.033 | -41.354
-12 | -0.997 | 0.01915 | -0.035 | -52.049
-11.5 | -0.964 | 0.0177 | -0.035 | -54.484
-11 | -0.928 | 0.0168 | -0.036 | -55.225
-10.5 | -0.887 | 0.01566 | -0.037 | -56.624
-10 | -0.842 | 0.01456 | -0.038 | -57.877
-9.5 | -0.796 | 0.01364 | -0.039 | -58.349
-9 | -0.747 | 0.01276 | -0.039 | -58.522
-8.5 | -0.696 | 0.01201 | -0.04 | -57.962
-8 | -0.644 | 0.01141 | -0.041 | -56.41
-7.5 | -0.59 | 0.01039 | -0.042 | -56.794
-7 | -0.537 | 0.01016 | -0.043 | -52.859
-6.5 | -0.477 | 0.00967 | -0.044 | -49.339
-6 | -0.417 | 0.00941 | -0.044 | -44.272
-5.5 | -0.356 | 0.00797 | -0.045 | -44.615
-5 | -0.294 | 0.00699 | -0.046 | -42.071
-4.5 | -0.232 | 0.00651 | -0.046 | -35.661
-4 | -0.17 | 0.00638 | -0.047 | -26.663
-3.5 | -0.108 | 0.00625 | -0.048 | -17.22
-3 | -0.045 | 0.00622 | -0.048 | -7.239
-2.5 | 0.018 | 0.00622 | -0.049 | 2.857
-2 | 0.081 | 0.00623 | -0.05 | 12.961
-1.5 | 0.144 | 0.00629 | -0.05 | 22.832
-1 | 0.207 | 0.00629 | -0.051 | 32.815
-0.5 | 0.269 | 0.00636 | -0.052 | 42.391
0 | 0.332 | 0.00642 | -0.053 | 51.792
0.5 | 0.395 | 0.00647 | -0.053 | 61.092
1 | 0.458 | 0.00654 | -0.054 | 69.981
1.5 | 0.521 | 0.00667 | -0.055 | 78.105
2 | 0.584 | 0.00676 | -0.055 | 86.286
2.5 | 0.646 | 0.00694 | -0.056 | 93.155
3 | 0.705 | 0.00707 | -0.057 | 99.792
3.5 | 0.767 | 0.00727 | -0.057 | 105.534
4 | 0.822 | 0.0069 | -0.057 | 119.171
4.5 | 0.88 | 0.00774 | -0.058 | 113.718
5 | 0.939 | 0.00799 | -0.058 | 117.538
5.5 | 0.996 | 0.0083 | -0.059 | 120.049
6 | 1.053 | 0.00861 | -0.059 | 122.31
6.5 | 1.109 | 0.00881 | -0.06 | 125.858
7 | 1.163 | 0.00932 | -0.06 | 124.88
7.5 | 1.216 | 0.00981 | -0.061 | 123.992
8 | 1.267 | 0.01064 | -0.061 | 119.115
8.5 | 1.313 | 0.01227 | -0.062 | 107.08
9 | 1.36 | 0.01374 | -0.062 | 98.935
9.5 | 1.402 | 0.01646 | -0.062 | 85.153
10 | 1.443 | 0.01875 | -0.063 | 76.997
10.5 | 1.48 | 0.02261 | -0.063 | 65.438
11 | 1.518 | 0.02393 | -0.063 | 63.446
11.5 | 1.554 | 0.02531 | -0.064 | 61.401
12 | 1.587 | 0.02684 | -0.064 | 59.111
12.5 | 1.616 | 0.0284 | -0.065 | 56.912
13 | 1.642 | 0.03004 | -0.065 | 54.64
13.5 | 1.661 | 0.03158 | -0.065 | 52.603
14 | 1.676 | 0.03371 | -0.066 | 49.72
14.5 | 1.687 | 0.03575 | -0.066 | 47.198
15 | 1.694 | 0.03797 | -0.066 | 44.62
15.5 | 1.697 | 0.04032 | -0.067 | 42.083
16 | 1.695 | 0.04289 | -0.067 | 39.517
16.5 | 1.686 | 0.04556 | -0.068 | 37.009
17 | 1.672 | 0.0486 | -0.068 | 34.401
17.5 | 1.653 | 0.05179 | -0.068 | 31.919
18 | 1.63 | 0.05516 | -0.068 | 29.559
18.5 | 1.603 | 0.05883 | -0.069 | 27.253
19 | 1.573 | 0.06326 | -0.069 | 24.862
19.5 | 1.54 | 0.06714 | -0.069 | 22.937
20 | 1.502 | 0.07312 | -0.069 | 20.543

## 52. Re 2M Mach 0.10 (2)
BIGFOIL.COM POLAR EXPORT
NACA63-419 a=0.5
NACA63-419 a=0.5 |  |  |  | Cl Max: | 1.4751 | at alpha= | 20 | deg
XFOIL ncrit=9 |  |  |  | L/D Max: | 149.724 | at alpha= | 6.5 | deg
Re: | 2000000 |  |  | Cd Min: | 0.09799 | at alpha= | 20 | deg
Mach: | 0.1 |  |  | Cl=0 at alpha= | -2.649 | deg
|  |  |  | @ Cl=0.1, Cd= | 0.0059394
|  |  |  | @ Cl=0.4, Cd= | 0.0059593
|  |  |  | @ Cl=0.6, Cd= | 0.0060991
alpha (deg) | Cl | Cd | Cm | Cl/Cd
-20 | -1.2229 | 0.07067 | -0.0551 | -17.3044
-18.5 | -1.2208 | 0.05104 | -0.0658 | -23.9185
-18 | -1.2246 | 0.04535 | -0.0674 | -27.0033
-17 | -1.2096 | 0.03683 | -0.0689 | -32.8428
-16.5 | -1.1989 | 0.03314 | -0.069 | -36.1768
-16 | -1.1824 | 0.03008 | -0.0689 | -39.3085
-15.5 | -1.1666 | 0.02713 | -0.0683 | -43.0004
-15 | -1.1445 | 0.02483 | -0.0675 | -46.0934
-14.5 | -1.1323 | 0.02202 | -0.0659 | -51.4214
-14 | -1.1129 | 0.01995 | -0.0639 | -55.7845
-13.5 | -1.0903 | 0.01831 | -0.0616 | -59.5467
-13 | -1.066 | 0.017 | -0.0587 | -62.7059
-12.5 | -1.0431 | 0.01603 | -0.0547 | -65.0717
-12 | -1.0074 | 0.01534 | -0.0521 | -65.6714
-11.5 | -0.9692 | 0.01441 | -0.05 | -67.2588
-11 | -0.9236 | 0.01371 | -0.0489 | -67.3669
-10.5 | -0.8747 | 0.01313 | -0.0482 | -66.6184
-10 | -0.8244 | 0.01257 | -0.0476 | -65.5847
-9.5 | -0.7733 | 0.01197 | -0.0472 | -64.6032
-8.5 | -0.6664 | 0.01099 | -0.047 | -60.6369
-8 | -0.6111 | 0.01059 | -0.0471 | -57.7054
-7.5 | -0.556 | 0.01014 | -0.0472 | -54.8323
-7 | -0.5 | 0.00969 | -0.0475 | -51.5996
-6.5 | -0.4444 | 0.00919 | -0.0478 | -48.3569
-6 | -0.3882 | 0.00871 | -0.0481 | -44.5695
-5.5 | -0.3311 | 0.00826 | -0.0486 | -40.0847
-5 | -0.2742 | 0.00778 | -0.0491 | -35.2442
-4.5 | -0.2176 | 0.0072 | -0.0497 | -30.2222
-4 | -0.1605 | 0.00661 | -0.0503 | -24.2814
-3.5 | -0.1021 | 0.00626 | -0.051 | -16.3099
-3 | -0.0424 | 0.00608 | -0.0519 | -6.9737
-2.5 | 0.018 | 0.00598 | -0.0528 | 3.01
-2 | 0.0785 | 0.00595 | -0.0537 | 13.1933
-1.5 | 0.1391 | 0.00592 | -0.0546 | 23.4966
-1 | 0.1998 | 0.00589 | -0.0555 | 33.9219
-0.5 | 0.2602 | 0.00595 | -0.0565 | 43.7311
0 | 0.3209 | 0.00591 | -0.0574 | 54.2978
0.5 | 0.3814 | 0.00595 | -0.0584 | 64.1008
1 | 0.4416 | 0.00598 | -0.0593 | 73.8462
1.5 | 0.5021 | 0.00601 | -0.0603 | 83.5441
2 | 0.5618 | 0.00608 | -0.0611 | 92.4013
2.5 | 0.6219 | 0.00611 | -0.0621 | 101.784
3 | 0.6812 | 0.00621 | -0.0629 | 109.694
3.5 | 0.7406 | 0.00628 | -0.0637 | 117.9299
4 | 0.7995 | 0.00637 | -0.0645 | 125.5102
4.5 | 0.8578 | 0.0065 | -0.0652 | 131.9692
5 | 0.9158 | 0.00664 | -0.0658 | 137.9217
6 | 1.0299 | 0.007 | -0.0668 | 147.1286
6.5 | 1.0855 | 0.00725 | -0.0671 | 149.7241
7 | 1.1382 | 0.00764 | -0.0669 | 148.9791
7.5 | 1.1845 | 0.00832 | -0.0658 | 142.3678
8 | 1.2231 | 0.00924 | -0.0635 | 132.3701
8.5 | 1.2483 | 0.0104 | -0.0591 | 120.0288
9 | 1.2496 | 0.01165 | -0.0506 | 107.2618
9.5 | 1.2531 | 0.01328 | -0.0439 | 94.3599
10 | 1.2654 | 0.01559 | -0.04 | 81.1674
10.5 | 1.275 | 0.01808 | -0.036 | 70.5199
11 | 1.2895 | 0.0205 | -0.0328 | 62.9024
11.5 | 1.3004 | 0.0233 | -0.0298 | 55.8112
12 | 1.3125 | 0.02619 | -0.0272 | 50.1145
12.5 | 1.324 | 0.02933 | -0.0249 | 45.1415
13 | 1.332 | 0.03295 | -0.0229 | 40.4249
13.5 | 1.3429 | 0.03654 | -0.0213 | 36.7515
14 | 1.3537 | 0.04032 | -0.02 | 33.5739
14.5 | 1.3681 | 0.04393 | -0.0192 | 31.1427
15 | 1.3826 | 0.04768 | -0.0185 | 28.9975
15.5 | 1.3942 | 0.05181 | -0.0181 | 26.9099
16 | 1.4087 | 0.05582 | -0.0179 | 25.2365
16.5 | 1.4203 | 0.06023 | -0.0179 | 23.5813
17 | 1.4294 | 0.06507 | -0.0182 | 21.9671
17.5 | 1.4425 | 0.06958 | -0.0187 | 20.7315
18 | 1.4508 | 0.07475 | -0.0195 | 19.4087
18.5 | 1.455 | 0.08061 | -0.0206 | 18.0499
19 | 1.4652 | 0.08581 | -0.0219 | 17.0749
19.5 | 1.472 | 0.09159 | -0.0235 | 16.0716
20 | 1.4751 | 0.09799 | -0.0255 | 15.0536

## 53. Re 2M Mach 0.25 (1)
BIGFOIL.COM POLAR EXPORT
NACA63-419 a=0.5
NACA63-419 a=0.5 |  |  |  | Cl Max: | 1.643 | at alpha= | 14 | deg
JavaFoil+Calcfoil stall+Eppler ext transition |  |  |  | L/D Max: | 120.731 | at alpha= | 7 | deg
Re: | 2000000 |  |  | Cd Min: | 0.00629 | at alpha= | -2.5 | deg
Mach: | 0.25 |  |  | Cl=0 at alpha= | -2.6406 | deg
|  |  |  | @ Cl=0.1, Cd= | 0.0063279
|  |  |  | @ Cl=0.4, Cd= | 0.0065453
|  |  |  | @ Cl=0.6, Cd= | 0.00694
alpha (deg) | Cl | Cd | Cm | Cl/Cd
-18.5 | -0.702 | 0.15786 | -0.017 | -4.449
-18 | -0.746 | 0.14734 | -0.017 | -5.064
-17.5 | -0.786 | 0.13789 | -0.018 | -5.701
-17 | -0.822 | 0.12824 | -0.019 | -6.407
-16.5 | -0.852 | 0.12126 | -0.02 | -7.023
-16 | -0.882 | 0.10779 | -0.021 | -8.181
-15.5 | -0.905 | 0.09881 | -0.023 | -9.155
-15 | -0.932 | 0.08334 | -0.025 | -11.183
-14.5 | -0.976 | 0.05813 | -0.028 | -16.791
-14 | -0.992 | 0.04762 | -0.03 | -20.842
-13.5 | -0.998 | 0.0405 | -0.031 | -24.64
-13 | -0.998 | 0.0342 | -0.032 | -29.182
-12.5 | -0.99 | 0.02942 | -0.034 | -33.644
-12 | -0.973 | 0.02593 | -0.035 | -37.55
-11.5 | -0.96 | 0.01977 | -0.036 | -48.566
-11 | -0.93 | 0.01812 | -0.037 | -51.297
-10.5 | -0.892 | 0.01715 | -0.038 | -52.046
-10 | -0.85 | 0.0158 | -0.038 | -53.833
-9.5 | -0.805 | 0.01477 | -0.039 | -54.49
-9 | -0.757 | 0.01371 | -0.04 | -55.254
-8.5 | -0.707 | 0.01282 | -0.041 | -55.162
-8 | -0.655 | 0.01207 | -0.042 | -54.226
-7.5 | -0.6 | 0.01141 | -0.043 | -52.608
-7 | -0.544 | 0.01034 | -0.044 | -52.633
-6.5 | -0.489 | 0.00998 | -0.045 | -49.051
-6 | -0.428 | 0.00962 | -0.046 | -44.421
-5.5 | -0.365 | 0.00841 | -0.046 | -43.392
-5 | -0.302 | 0.00723 | -0.047 | -41.787
-4.5 | -0.239 | 0.00661 | -0.048 | -36.102
-4 | -0.175 | 0.00644 | -0.048 | -27.127
-3.5 | -0.111 | 0.00634 | -0.049 | -17.458
-3 | -0.046 | 0.00631 | -0.05 | -7.335
-2.5 | 0.018 | 0.00629 | -0.05 | 2.906
-2 | 0.083 | 0.00632 | -0.051 | 13.112
-1.5 | 0.148 | 0.00635 | -0.052 | 23.252
-1 | 0.212 | 0.0064 | -0.053 | 33.171
-0.5 | 0.277 | 0.00645 | -0.053 | 42.904
0 | 0.342 | 0.0065 | -0.054 | 52.521
0.5 | 0.406 | 0.00655 | -0.055 | 62.029
1 | 0.471 | 0.00666 | -0.055 | 70.676
1.5 | 0.535 | 0.00681 | -0.056 | 78.624
2 | 0.6 | 0.00694 | -0.057 | 86.385
2.5 | 0.664 | 0.0071 | -0.057 | 93.563
3 | 0.724 | 0.0073 | -0.058 | 99.21
3.5 | 0.78 | 0.00754 | -0.058 | 103.449
4 | 0.84 | 0.00778 | -0.059 | 108.062
4.5 | 0.901 | 0.00804 | -0.059 | 112.072
5 | 0.96 | 0.00832 | -0.06 | 115.475
5.5 | 1.019 | 0.00868 | -0.06 | 117.425
6 | 1.077 | 0.00903 | -0.061 | 119.252
6.5 | 1.134 | 0.00945 | -0.061 | 120.03
7 | 1.19 | 0.00985 | -0.062 | 120.731
7.5 | 1.243 | 0.01044 | -0.062 | 119.032
8 | 1.293 | 0.01156 | -0.063 | 111.847
8.5 | 1.34 | 0.01341 | -0.063 | 99.928
9 | 1.386 | 0.0151 | -0.063 | 91.797
9.5 | 1.427 | 0.01843 | -0.064 | 77.409
10 | 1.463 | 0.02306 | -0.064 | 63.456
10.5 | 1.502 | 0.02444 | -0.064 | 61.465
11 | 1.537 | 0.02594 | -0.065 | 59.261
11.5 | 1.568 | 0.0276 | -0.065 | 56.828
12 | 1.593 | 0.03105 | -0.065 | 51.311
12.5 | 1.618 | 0.03117 | -0.066 | 51.9
13 | 1.634 | 0.03322 | -0.066 | 49.19
13.5 | 1.642 | 0.03507 | -0.067 | 46.821
14 | 1.643 | 0.03759 | -0.067 | 43.711
14.5 | 1.638 | 0.0402 | -0.068 | 40.741
15 | 1.625 | 0.04301 | -0.068 | 37.793
15.5 | 1.606 | 0.04626 | -0.068 | 34.707
16 | 1.579 | 0.0496 | -0.068 | 31.831
16.5 | 1.541 | 0.05321 | -0.069 | 28.968
17 | 1.494 | 0.05744 | -0.069 | 26.009
17.5 | 1.439 | 0.06208 | -0.069 | 23.176
18 | 1.377 | 0.06768 | -0.069 | 20.341
18.5 | 1.308 | 0.07307 | -0.069 | 17.906
19 | 1.232 | 0.08174 | -0.069 | 15.068

## 54. Re 2M Mach 0.25 (2)
BIGFOIL.COM POLAR EXPORT
NACA63-419 a=0.5
NACA63-419 a=0.5 |  |  |  | Cl Max: | 1.4217 | at alpha= | 19 | deg
XFOIL ncrit=9 |  |  |  | L/D Max: | 148.651 | at alpha= | 6.5 | deg
Re: | 2000000 |  |  | Cd Min: | 0.11788 | at alpha= | 20 | deg
Mach: | 0.25 |  |  | Cl=0 at alpha= | -2.6517 | deg
|  |  |  | @ Cl=0.1, Cd= | 0.0060283
|  |  |  | @ Cl=0.4, Cd= | 0.0060792
|  |  |  | @ Cl=0.6, Cd= | 0.0062211
alpha (deg) | Cl | Cd | Cm | Cl/Cd
-19.5 | -1.0706 | 0.09409 | -0.0504 | -11.3785
-19 | -1.0982 | 0.08285 | -0.057 | -13.2553
-18.5 | -1.1138 | 0.07357 | -0.0621 | -15.1393
-18 | -1.1089 | 0.0672 | -0.0653 | -16.5015
-17.5 | -1.1263 | 0.0585 | -0.0695 | -19.253
-17 | -1.1292 | 0.05194 | -0.0722 | -21.7405
-16.5 | -1.126 | 0.04639 | -0.074 | -24.2725
-15.5 | -1.112 | 0.03698 | -0.0757 | -30.0703
-15 | -1.099 | 0.03316 | -0.0757 | -33.1423
-14.5 | -1.0822 | 0.02983 | -0.0754 | -36.2789
-14 | -1.0735 | 0.0261 | -0.0745 | -41.1303
-13.5 | -1.0589 | 0.02309 | -0.073 | -45.8597
-13 | -1.0371 | 0.02077 | -0.0712 | -49.9326
-12.5 | -1.0136 | 0.01882 | -0.0688 | -53.8576
-12 | -0.9883 | 0.01724 | -0.0659 | -57.326
-11.5 | -0.9643 | 0.01601 | -0.0618 | -60.2311
-11 | -0.9385 | 0.01493 | -0.0573 | -62.86
-10.5 | -0.8956 | 0.01408 | -0.0551 | -63.608
-10 | -0.8464 | 0.01339 | -0.0537 | -63.2114
-9.5 | -0.7953 | 0.01273 | -0.0525 | -62.4745
-9 | -0.7427 | 0.01208 | -0.0516 | -61.4818
-8.5 | -0.6868 | 0.01158 | -0.0512 | -59.3092
-8 | -0.6318 | 0.01099 | -0.0507 | -57.4886
-7.5 | -0.5744 | 0.01051 | -0.0505 | -54.6527
-7 | -0.5164 | 0.01006 | -0.0505 | -51.332
-6.5 | -0.4587 | 0.00957 | -0.0505 | -47.931
-6 | -0.4007 | 0.00901 | -0.0506 | -44.4728
-5.5 | -0.3419 | 0.00852 | -0.0509 | -40.1291
-5 | -0.283 | 0.00805 | -0.0513 | -35.1553
-4.5 | -0.2242 | 0.00745 | -0.0517 | -30.094
-4 | -0.1653 | 0.00684 | -0.0522 | -24.1667
-3.5 | -0.1056 | 0.00639 | -0.0529 | -16.5258
-3 | -0.0434 | 0.00617 | -0.0537 | -7.034
-2.5 | 0.0189 | 0.00606 | -0.0545 | 3.1188
-2 | 0.0816 | 0.00604 | -0.0555 | 13.5099
-1.5 | 0.1447 | 0.006 | -0.0564 | 24.1167
-1 | 0.2073 | 0.00601 | -0.0573 | 34.4925
-0.5 | 0.2701 | 0.006 | -0.0583 | 45.0167
0 | 0.3329 | 0.00601 | -0.0593 | 55.391
0.5 | 0.3953 | 0.00608 | -0.0602 | 65.0164
1 | 0.458 | 0.00607 | -0.0612 | 75.453
1.5 | 0.5201 | 0.00617 | -0.0621 | 84.295
2 | 0.5826 | 0.00619 | -0.063 | 94.1195
2.5 | 0.6442 | 0.0063 | -0.0638 | 102.254
3 | 0.7062 | 0.00635 | -0.0647 | 111.2126
3.5 | 0.7672 | 0.00648 | -0.0654 | 118.3951
4 | 0.8287 | 0.00655 | -0.0662 | 126.5191
4.5 | 0.8892 | 0.0067 | -0.0667 | 132.7164
5 | 0.9487 | 0.00688 | -0.0672 | 137.8924
5.5 | 1.0077 | 0.00709 | -0.0675 | 142.1298
6 | 1.0666 | 0.00729 | -0.0677 | 146.31
6.5 | 1.1238 | 0.00756 | -0.0677 | 148.6508
7 | 1.177 | 0.008 | -0.0671 | 147.125
7.5 | 1.2193 | 0.00885 | -0.0648 | 137.774
8 | 1.2478 | 0.00997 | -0.0603 | 125.1555
8.5 | 1.2433 | 0.01147 | -0.0507 | 108.3958
9 | 1.2444 | 0.01346 | -0.0435 | 92.4517
10 | 1.2603 | 0.01866 | -0.0345 | 67.5402
10.5 | 1.2675 | 0.0217 | -0.0307 | 58.4101
11 | 1.276 | 0.02486 | -0.0273 | 51.3274
11.5 | 1.2873 | 0.02807 | -0.0247 | 45.8603
12 | 1.2968 | 0.03165 | -0.0223 | 40.9731
12.5 | 1.3054 | 0.03553 | -0.0203 | 36.7408
13 | 1.3102 | 0.03992 | -0.0185 | 32.8206
13.5 | 1.3214 | 0.044 | -0.0172 | 30.0318
14 | 1.3334 | 0.04818 | -0.0163 | 27.6754
14.5 | 1.3458 | 0.05249 | -0.0157 | 25.6392
15 | 1.3586 | 0.05693 | -0.0153 | 23.8644
15.5 | 1.3709 | 0.06157 | -0.0152 | 22.2657
16 | 1.3823 | 0.06646 | -0.0154 | 20.799
16.5 | 1.39 | 0.07193 | -0.0159 | 19.3243
17 | 1.4017 | 0.07709 | -0.0166 | 18.1826
17.5 | 1.409 | 0.08293 | -0.0177 | 16.9902
18 | 1.4119 | 0.08949 | -0.0193 | 15.7772
18.5 | 1.419 | 0.09569 | -0.021 | 14.8291
19 | 1.4217 | 0.1026 | -0.0232 | 13.8567
19.5 | 1.4195 | 0.11036 | -0.026 | 12.8625
20 | 1.4199 | 0.11788 | -0.029 | 12.0453

## 55. Re 2M Mach 0.50 (1)
BIGFOIL.COM POLAR EXPORT
NACA63-419 a=0.5
NACA63-419 a=0.5 |  |  |  | Cl Max: | 1.501 | at alpha= | 10 | deg
JavaFoil+Calcfoil stall+Eppler ext transition |  |  |  | L/D Max: | 105.684 | at alpha= | 5.5 | deg
Re: | 2000000 |  |  | Cd Min: | 0.00666 | at alpha= | -2 | deg
Mach: | 0.5 |  |  | Cl=0 at alpha= | -2.6389 | deg
|  |  |  | @ Cl=0.1, Cd= | 0.0066629
|  |  |  | @ Cl=0.4, Cd= | 0.0069835
|  |  |  | @ Cl=0.6, Cd= | 0.0077214
alpha (deg) | Cl | Cd | Cm | Cl/Cd
-20 | -0.994 | 0.1786 | -0.018 | -5.567
-19.5 | -0.966 | 0.17297 | -0.019 | -5.586
-19 | -0.938 | 0.16703 | -0.019 | -5.617
-18.5 | -0.912 | 0.16398 | -0.02 | -5.559
-18 | -0.88 | 0.15914 | -0.019 | -5.532
-17.5 | -0.852 | 0.15329 | -0.019 | -5.556
-17 | -0.823 | 0.14949 | -0.019 | -5.507
-16.5 | -0.796 | 0.14321 | -0.02 | -5.561
-16 | -0.765 | 0.14153 | -0.019 | -5.408
-15.5 | -0.737 | 0.1368 | -0.019 | -5.385
-15 | -0.708 | 0.13026 | -0.019 | -5.436
-14.5 | -0.681 | 0.12899 | -0.02 | -5.276
-14 | -0.65 | 0.12166 | -0.019 | -5.345
-13.5 | -0.622 | 0.11659 | -0.019 | -5.334
-13 | -0.594 | 0.11119 | -0.02 | -5.338
-12.5 | -0.566 | 0.10986 | -0.02 | -5.149
-12 | -0.536 | 0.10118 | -0.019 | -5.295
-11.5 | -0.507 | 0.09689 | -0.019 | -5.238
-11 | -0.48 | 0.08785 | -0.021 | -5.466
-10.5 | -0.451 | 0.08539 | -0.021 | -5.281
-10 | -0.664 | 0.06476 | -0.028 | -10.257
-9.5 | -0.757 | 0.02879 | -0.041 | -26.3
-9 | -0.762 | 0.01983 | -0.043 | -38.399
-8.5 | -0.728 | 0.01894 | -0.044 | -38.421
-8 | -0.689 | 0.01619 | -0.046 | -42.527
-7.5 | -0.639 | 0.01483 | -0.047 | -43.098
-7 | -0.584 | 0.01358 | -0.048 | -42.971
-6.5 | -0.524 | 0.0126 | -0.049 | -41.615
-6 | -0.462 | 0.0117 | -0.05 | -39.521
-5.5 | -0.398 | 0.01099 | -0.051 | -36.204
-5 | -0.332 | 0.00967 | -0.052 | -34.315
-4.5 | -0.266 | 0.00758 | -0.053 | -35.058
-4 | -0.195 | 0.00691 | -0.054 | -28.217
-3.5 | -0.123 | 0.00675 | -0.055 | -18.298
-3 | -0.052 | 0.00667 | -0.056 | -7.747
-2.5 | 0.02 | 0.0067 | -0.056 | 3.049
-2 | 0.093 | 0.00666 | -0.057 | 13.919
-1.5 | 0.165 | 0.00669 | -0.058 | 24.673
-1 | 0.237 | 0.0068 | -0.059 | 34.904
-0.5 | 0.31 | 0.00686 | -0.06 | 45.098
0 | 0.382 | 0.00701 | -0.06 | 54.506
0.5 | 0.45 | 0.00691 | -0.061 | 65.094
1 | 0.52 | 0.00747 | -0.061 | 69.571
1.5 | 0.589 | 0.00769 | -0.062 | 76.606
2 | 0.659 | 0.00789 | -0.062 | 83.514
2.5 | 0.728 | 0.00816 | -0.063 | 89.194
3 | 0.79 | 0.00846 | -0.063 | 93.415
3.5 | 0.857 | 0.0088 | -0.064 | 97.385
4 | 0.924 | 0.00914 | -0.065 | 101.089
4.5 | 0.99 | 0.00958 | -0.065 | 103.349
5 | 1.055 | 0.01007 | -0.066 | 104.847
5.5 | 1.12 | 0.01059 | -0.066 | 105.684
6 | 1.182 | 0.01128 | -0.067 | 104.792
6.5 | 1.243 | 0.01204 | -0.068 | 103.259
7 | 1.299 | 0.01296 | -0.068 | 100.269
7.5 | 1.35 | 0.01527 | -0.068 | 88.439
8 | 1.397 | 0.01751 | -0.069 | 79.776
8.5 | 1.434 | 0.02224 | -0.069 | 64.498
9 | 1.465 | 0.02847 | -0.069 | 51.47
9.5 | 1.492 | 0.03074 | -0.07 | 48.536
10 | 1.501 | 0.0334 | -0.07 | 44.948
10.5 | 1.48 | 0.03672 | -0.07 | 40.315
11 | 1.402 | 0.04072 | -0.071 | 34.439
11.5 | 0.918 | 0.04927 | -0.071 | 18.627
12 | 0.825 | 0.10045 | -0.031 | 8.214
12.5 | 0.854 | 0.10618 | -0.034 | 8.038
13 | 0.881 | 0.10981 | -0.035 | 8.02
13.5 | 0.911 | 0.11751 | -0.04 | 7.751
14 | 0.937 | 0.12133 | -0.038 | 7.721
14.5 | 0.968 | 0.13067 | -0.044 | 7.41
15 | 0.994 | 0.13362 | -0.043 | 7.437

## 56. Re 2M Mach 0.50 (2)
BIGFOIL.COM POLAR EXPORT
NACA63-419 a=0.5
NACA63-419 a=0.5 |  |  |  | Cl Max: | 1.2729 | at alpha= | 15.5 | deg
XFOIL ncrit=9 |  |  |  | L/D Max: | 135.33 | at alpha= | 5.5 | deg
Re: | 2000000 |  |  | Cd Min: | 0.19782 | at alpha= | 20 | deg
Mach: | 0.5 |  |  | Cl=0 at alpha= | -2.6602 | deg
|  |  |  | @ Cl=0.1, Cd= | 0.0064477
|  |  |  | @ Cl=0.4, Cd= | 0.0065152
|  |  |  | @ Cl=0.6, Cd= | 0.0067472
alpha (deg) | Cl | Cd | Cm | Cl/Cd
-16 | -0.5588 | 0.14006 | -0.0301 | -3.9897
-15.5 | -0.5819 | 0.12577 | -0.0398 | -4.6267
-15 | -0.6183 | 0.11034 | -0.0507 | -5.6036
-14.5 | -0.649 | 0.09657 | -0.0604 | -6.7205
-14 | -0.6835 | 0.08318 | -0.0699 | -8.2171
-13.5 | -0.7136 | 0.07128 | -0.078 | -10.0112
-13 | -0.734 | 0.06128 | -0.0842 | -11.9778
-12.5 | -0.7565 | 0.05201 | -0.0891 | -14.5453
-12 | -0.7666 | 0.04465 | -0.0919 | -17.1691
-11.5 | -0.7722 | 0.03836 | -0.0932 | -20.1303
-11 | -0.7737 | 0.03288 | -0.0932 | -23.531
-10.5 | -0.768 | 0.02823 | -0.0922 | -27.2051
-10 | -0.7602 | 0.02399 | -0.0904 | -31.6882
-9.5 | -0.7464 | 0.0204 | -0.0878 | -36.5882
-9 | -0.7275 | 0.0175 | -0.0845 | -41.5714
-8.5 | -0.7134 | 0.01502 | -0.0794 | -47.4967
-8 | -0.6871 | 0.01373 | -0.0731 | -50.0437
-7.5 | -0.636 | 0.01276 | -0.0695 | -49.8433
-7 | -0.5796 | 0.0118 | -0.0668 | -49.1186
-6.5 | -0.5166 | 0.01112 | -0.065 | -46.4568
-6 | -0.4514 | 0.01049 | -0.0637 | -43.0315
-5.5 | -0.3857 | 0.00981 | -0.0627 | -39.317
-5 | -0.3199 | 0.00915 | -0.062 | -34.9617
-4.5 | -0.2523 | 0.00855 | -0.0617 | -29.5088
-4 | -0.1853 | 0.00785 | -0.0616 | -23.6051
-3.5 | -0.1189 | 0.00712 | -0.0616 | -16.6994
-3 | -0.049 | 0.00665 | -0.062 | -7.3684
-2.5 | 0.0231 | 0.00646 | -0.0627 | 3.5759
-2 | 0.0958 | 0.00645 | -0.0636 | 14.8527
-1.5 | 0.169 | 0.00641 | -0.0645 | 26.3651
-1 | 0.2412 | 0.00644 | -0.0654 | 37.4534
-0.5 | 0.3143 | 0.00647 | -0.0664 | 48.5781
0 | 0.3863 | 0.0065 | -0.0673 | 59.4308
0.5 | 0.4586 | 0.00658 | -0.0683 | 69.696
1 | 0.5303 | 0.00664 | -0.0692 | 79.8645
2 | 0.6734 | 0.00686 | -0.0707 | 98.1633
3 | 0.815 | 0.00716 | -0.0717 | 113.8268
3.5 | 0.8848 | 0.00735 | -0.0718 | 120.381
4 | 0.9535 | 0.00757 | -0.0717 | 125.9577
4.5 | 1.0221 | 0.00778 | -0.0714 | 131.3753
5 | 1.0868 | 0.00809 | -0.0704 | 134.3387
5.5 | 1.1476 | 0.00848 | -0.0687 | 135.3302
6.5 | 1.2333 | 0.00971 | -0.0593 | 127.0134
7 | 1.2618 | 0.011 | -0.0534 | 114.7091
7.5 | 1.2724 | 0.01327 | -0.0465 | 95.8855
8 | 1.2624 | 0.01674 | -0.0385 | 75.4122
8.5 | 1.2425 | 0.02102 | -0.0309 | 59.1104
9 | 1.2267 | 0.02541 | -0.0244 | 48.2763
10 | 1.2215 | 0.03529 | -0.0183 | 34.6132
10.5 | 1.2238 | 0.04022 | -0.0156 | 30.4276
11 | 1.2278 | 0.04531 | -0.0135 | 27.0978
11.5 | 1.2357 | 0.05042 | -0.0119 | 24.5081
12 | 1.2362 | 0.05639 | -0.0108 | 21.9223
12.5 | 1.2377 | 0.0626 | -0.0102 | 19.7716
13 | 1.2434 | 0.06879 | -0.0101 | 18.0753
13.5 | 1.2527 | 0.07493 | -0.0103 | 16.7183
14 | 1.26 | 0.08157 | -0.011 | 15.4469
14.5 | 1.2681 | 0.0884 | -0.0121 | 14.345
15 | 1.2699 | 0.09621 | -0.0139 | 13.1993
15.5 | 1.2729 | 0.10417 | -0.0162 | 12.2194
16 | 1.2725 | 0.1128 | -0.0193 | 11.281
16.5 | 1.2683 | 0.12217 | -0.0232 | 10.3814
17 | 1.2652 | 0.13167 | -0.0275 | 9.6089
17.5 | 1.26 | 0.14169 | -0.0327 | 8.8927
18 | 1.2516 | 0.15234 | -0.0387 | 8.2158
18.5 | 1.2448 | 0.16309 | -0.0451 | 7.6326
19 | 1.2369 | 0.17424 | -0.0522 | 7.0988
19.5 | 1.2279 | 0.18576 | -0.0599 | 6.6101
20 | 1.2177 | 0.19782 | -0.0682 | 6.1556

## 57. Re 3M Mach 0.00 (1)
BIGFOIL.COM POLAR EXPORT
NACA63-419 a=0.5
NACA63-419 a=0.5 |  |  |  | Cl Max: | 1.713 | at alpha= | 16 | deg
JavaFoil+Calcfoil stall+Eppler ext transition |  |  |  | L/D Max: | 129.817 | at alpha= | 6.5 | deg
Re: | 3000000 |  |  | Cd Min: | 0.0059 | at alpha= | -2.5 | deg
Mach: | 0 |  |  | Cl=0 at alpha= | -2.6429 | deg
|  |  |  | @ Cl=0.1, Cd= | 0.0059163
|  |  |  | @ Cl=0.4, Cd= | 0.0061256
|  |  |  | @ Cl=0.6, Cd= | 0.0064152
alpha (deg) | Cl | Cd | Cm | Cl/Cd
-20 | -0.977 | 0.14232 | -0.018 | -6.864
-19.5 | -0.994 | 0.13263 | -0.019 | -7.491
-19 | -1.011 | 0.12087 | -0.02 | -8.365
-18.5 | -1.028 | 0.10931 | -0.021 | -9.403
-18 | -1.046 | 0.09648 | -0.022 | -10.837
-17.5 | -1.067 | 0.08127 | -0.024 | -13.125
-17 | -1.087 | 0.0666 | -0.025 | -16.317
-16.5 | -1.092 | 0.06028 | -0.026 | -18.12
-16 | -1.098 | 0.05243 | -0.027 | -20.946
-15.5 | -1.102 | 0.04495 | -0.028 | -24.506
-15 | -1.099 | 0.03935 | -0.029 | -27.933
-14.5 | -1.094 | 0.03432 | -0.03 | -31.862
-14 | -1.083 | 0.03017 | -0.031 | -35.894
-13.5 | -1.067 | 0.02683 | -0.032 | -39.787
-13 | -1.047 | 0.024 | -0.033 | -43.631
-12.5 | -1.023 | 0.02152 | -0.033 | -47.535
-12 | -1.003 | 0.01689 | -0.035 | -59.372
-11.5 | -0.969 | 0.01556 | -0.035 | -62.287
-11 | -0.932 | 0.01447 | -0.036 | -64.436
-10.5 | -0.89 | 0.0135 | -0.037 | -65.963
-10 | -0.845 | 0.01302 | -0.038 | -64.898
-9.5 | -0.798 | 0.0122 | -0.039 | -65.447
-9 | -0.749 | 0.01152 | -0.039 | -65.026
-8.5 | -0.698 | 0.00993 | -0.04 | -70.34
-8 | -0.651 | 0.01005 | -0.042 | -64.803
-7.5 | -0.593 | 0.00964 | -0.042 | -61.57
-7 | -0.535 | 0.00933 | -0.043 | -57.324
-6.5 | -0.475 | 0.00895 | -0.043 | -53.048
-6 | -0.415 | 0.00866 | -0.044 | -47.881
-5.5 | -0.354 | 0.00779 | -0.045 | -45.414
-5 | -0.293 | 0.00716 | -0.045 | -40.908
-4.5 | -0.231 | 0.00656 | -0.046 | -35.244
-4 | -0.169 | 0.00613 | -0.047 | -27.625
-3.5 | -0.107 | 0.006 | -0.048 | -17.869
-3 | -0.045 | 0.00596 | -0.048 | -7.52
-2.5 | 0.018 | 0.0059 | -0.049 | 2.999
-2 | 0.08 | 0.00591 | -0.05 | 13.593
-1.5 | 0.143 | 0.00593 | -0.05 | 24.116
-1 | 0.206 | 0.00594 | -0.051 | 34.599
-0.5 | 0.268 | 0.00599 | -0.052 | 44.75
0 | 0.331 | 0.00603 | -0.052 | 54.838
0.5 | 0.393 | 0.00612 | -0.053 | 64.254
1 | 0.456 | 0.00617 | -0.054 | 73.839
1.5 | 0.518 | 0.00628 | -0.054 | 82.544
2 | 0.581 | 0.00636 | -0.055 | 91.219
2.5 | 0.643 | 0.00654 | -0.056 | 98.267
3 | 0.702 | 0.00666 | -0.056 | 105.418
3.5 | 0.763 | 0.00679 | -0.057 | 112.496
4 | 0.825 | 0.00696 | -0.058 | 118.582
4.5 | 0.88 | 0.00692 | -0.058 | 127.275
5 | 0.938 | 0.00751 | -0.058 | 124.776
5.5 | 0.995 | 0.00778 | -0.059 | 127.804
6 | 1.051 | 0.00814 | -0.059 | 129.162
6.5 | 1.107 | 0.00853 | -0.06 | 129.817
7 | 1.161 | 0.00907 | -0.06 | 128.002
7.5 | 1.211 | 0.01 | -0.061 | 121.122
8 | 1.26 | 0.01111 | -0.061 | 113.477
8.5 | 1.309 | 0.01228 | -0.061 | 106.577
9 | 1.353 | 0.01446 | -0.062 | 93.568
9.5 | 1.398 | 0.01634 | -0.062 | 85.532
10 | 1.442 | 0.01761 | -0.062 | 81.881
10.5 | 1.48 | 0.02065 | -0.063 | 71.653
11 | 1.519 | 0.02181 | -0.063 | 69.616
11.5 | 1.555 | 0.02311 | -0.064 | 67.298
12 | 1.589 | 0.02452 | -0.064 | 64.799
12.5 | 1.619 | 0.02593 | -0.064 | 62.441
13 | 1.646 | 0.02736 | -0.065 | 60.149
13.5 | 1.667 | 0.02895 | -0.065 | 57.577
14 | 1.684 | 0.03072 | -0.066 | 54.818
14.5 | 1.698 | 0.03249 | -0.066 | 52.248
15 | 1.707 | 0.03445 | -0.066 | 49.546
15.5 | 1.712 | 0.03653 | -0.067 | 46.864
16 | 1.713 | 0.03866 | -0.067 | 44.317
16.5 | 1.708 | 0.04127 | -0.068 | 41.386
17 | 1.698 | 0.04388 | -0.068 | 38.686
17.5 | 1.683 | 0.04659 | -0.068 | 36.127
18 | 1.665 | 0.04967 | -0.068 | 33.511
18.5 | 1.642 | 0.05302 | -0.069 | 30.979
19 | 1.617 | 0.05659 | -0.069 | 28.578
19.5 | 1.589 | 0.06018 | -0.069 | 26.411
20 | 1.558 | 0.06465 | -0.069 | 24.099

## 58. Re 3M Mach 0.00 (2)
BIGFOIL.COM POLAR EXPORT
NACA63-419 a=0.5
NACA63-419 a=0.5 |  |  |  | Cl Max: | 1.5376 | at alpha= | 20 | deg
XFOIL ncrit=9 |  |  |  | L/D Max: | 158.987 | at alpha= | 6.5 | deg
Re: | 3000000 |  |  | Cd Min: | 0.08685 | at alpha= | 20 | deg
Mach: | 0 |  |  | Cl=0 at alpha= | -2.6524 | deg
|  |  |  | @ Cl=0.1, Cd= | 0.00538
|  |  |  | @ Cl=0.4, Cd= | 0.0053762
|  |  |  | @ Cl=0.6, Cd= | 0.0055529
alpha (deg) | Cl | Cd | Cm | Cl/Cd
-20 | -1.3442 | 0.05343 | -0.0616 | -25.1582
-19.5 | -1.3355 | 0.04754 | -0.0659 | -28.0921
-19 | -1.3358 | 0.04285 | -0.0664 | -31.1739
-18.5 | -1.3311 | 0.03842 | -0.0672 | -34.646
-18 | -1.3213 | 0.0347 | -0.0675 | -38.0778
-17.5 | -1.3096 | 0.03129 | -0.0675 | -41.8536
-17 | -1.2921 | 0.02849 | -0.0672 | -45.3528
-16.5 | -1.2747 | 0.02582 | -0.0666 | -49.3687
-15.5 | -1.2411 | 0.02097 | -0.0638 | -59.1845
-15 | -1.22 | 0.01913 | -0.0619 | -63.7742
-14.5 | -1.1969 | 0.01762 | -0.0596 | -67.9285
-14 | -1.1723 | 0.01642 | -0.0568 | -71.3946
-13.5 | -1.1507 | 0.01546 | -0.0526 | -74.4308
-13 | -1.1174 | 0.0148 | -0.0497 | -75.5
-12.5 | -1.0779 | 0.01401 | -0.0479 | -76.9379
-12 | -1.0333 | 0.01334 | -0.0468 | -77.4588
-11.5 | -0.9852 | 0.01279 | -0.0461 | -77.0289
-11 | -0.9348 | 0.0123 | -0.0456 | -76
-10.5 | -0.8846 | 0.01173 | -0.0452 | -75.4135
-10 | -0.8324 | 0.01126 | -0.045 | -73.9254
-9.5 | -0.7783 | 0.01086 | -0.0451 | -71.6667
-9 | -0.7247 | 0.01039 | -0.0451 | -69.7498
-8.5 | -0.6693 | 0.01003 | -0.0454 | -66.7298
-8 | -0.6138 | 0.00962 | -0.0456 | -63.8046
-7.5 | -0.5574 | 0.00931 | -0.046 | -59.8711
-7 | -0.5009 | 0.00893 | -0.0464 | -56.0918
-6.5 | -0.4444 | 0.00852 | -0.0469 | -52.1596
-6 | -0.3877 | 0.00813 | -0.0474 | -47.6876
-5.5 | -0.3303 | 0.00774 | -0.048 | -42.6744
-5 | -0.2727 | 0.00735 | -0.0486 | -37.102
-4.5 | -0.2153 | 0.00694 | -0.0492 | -31.0231
-4 | -0.158 | 0.00641 | -0.0499 | -24.649
-3.5 | -0.1001 | 0.00595 | -0.0507 | -16.8235
-3 | -0.0415 | 0.00565 | -0.0515 | -7.3451
-2.5 | 0.0182 | 0.00545 | -0.0524 | 3.3394
-2 | 0.0785 | 0.00538 | -0.0534 | 14.5911
-1.5 | 0.1388 | 0.00538 | -0.0543 | 25.7993
-1 | 0.1995 | 0.00534 | -0.0553 | 37.3596
0 | 0.3201 | 0.00534 | -0.0573 | 59.9438
0.5 | 0.3806 | 0.00536 | -0.0583 | 71.0075
1 | 0.4406 | 0.00541 | -0.0593 | 81.4418
1.5 | 0.501 | 0.00544 | -0.0603 | 92.0956
2 | 0.5605 | 0.00552 | -0.0612 | 101.5399
2.5 | 0.6205 | 0.00557 | -0.0621 | 111.4004
3 | 0.6798 | 0.00567 | -0.063 | 119.8942
3.5 | 0.7392 | 0.00573 | -0.0639 | 129.0052
4 | 0.7981 | 0.00583 | -0.0648 | 136.8954
4.5 | 0.8562 | 0.00598 | -0.0656 | 143.1773
5 | 0.9138 | 0.00615 | -0.0662 | 148.5854
5.5 | 0.9711 | 0.00632 | -0.0669 | 153.6551
6 | 1.0278 | 0.00651 | -0.0674 | 157.8802
6.5 | 1.0827 | 0.00681 | -0.0677 | 158.9868
7 | 1.1311 | 0.00749 | -0.0671 | 151.0147
8 | 1.2107 | 0.00936 | -0.0632 | 129.3483
8.5 | 1.2408 | 0.01034 | -0.0596 | 120
9 | 1.2465 | 0.01147 | -0.0518 | 108.6748
9.5 | 1.2534 | 0.01302 | -0.0455 | 96.2673
10 | 1.2627 | 0.01452 | -0.0397 | 86.9628
10.5 | 1.287 | 0.01653 | -0.0379 | 77.8584
11 | 1.3038 | 0.01868 | -0.0348 | 69.7966
11.5 | 1.3179 | 0.02113 | -0.0318 | 62.371
12 | 1.334 | 0.02361 | -0.0293 | 56.5015
13 | 1.3569 | 0.02969 | -0.0246 | 45.7023
13.5 | 1.3725 | 0.03272 | -0.023 | 41.9468
14 | 1.3885 | 0.03585 | -0.0217 | 38.7308
14.5 | 1.4046 | 0.0391 | -0.0207 | 35.9233
15 | 1.4221 | 0.04234 | -0.0199 | 33.5876
15.5 | 1.4373 | 0.04589 | -0.0192 | 31.3205
16 | 1.4525 | 0.04954 | -0.0188 | 29.3197
16.5 | 1.4687 | 0.05319 | -0.0186 | 27.6123
17 | 1.4805 | 0.05741 | -0.0185 | 25.7882
17.5 | 1.4924 | 0.06173 | -0.0187 | 24.1763
18 | 1.5042 | 0.06622 | -0.0191 | 22.7152
18.5 | 1.5132 | 0.07112 | -0.0198 | 21.2767
19 | 1.5189 | 0.07655 | -0.0207 | 19.8419
19.5 | 1.5299 | 0.08147 | -0.0218 | 18.7787
20 | 1.5376 | 0.08685 | -0.0232 | 17.7041

## 59. Re 3M Mach 0.10 (1)
BIGFOIL.COM POLAR EXPORT
NACA63-419 a=0.5
NACA63-419 a=0.5 |  |  |  | Cl Max: | 1.702 | at alpha= | 15.5 | deg
JavaFoil+Calcfoil stall+Eppler ext transition |  |  |  | L/D Max: | 132.929 | at alpha= | 4.5 | deg
Re: | 3000000 |  |  | Cd Min: | 0.0059 | at alpha= | -2.5 | deg
Mach: | 0.1 |  |  | Cl=0 at alpha= | -2.6429 | deg
|  |  |  | @ Cl=0.1, Cd= | 0.0059251
|  |  |  | @ Cl=0.4, Cd= | 0.0061279
|  |  |  | @ Cl=0.6, Cd= | 0.006451
alpha (deg) | Cl | Cd | Cm | Cl/Cd
-20 | -0.932 | 0.14922 | -0.018 | -6.245
-19.5 | -0.951 | 0.13952 | -0.018 | -6.817
-19 | -0.97 | 0.12897 | -0.019 | -7.524
-18.5 | -0.989 | 0.11768 | -0.02 | -8.407
-18 | -1.008 | 0.10571 | -0.021 | -9.536
-17.5 | -1.028 | 0.09229 | -0.023 | -11.136
-17 | -1.057 | 0.07256 | -0.025 | -14.571
-16.5 | -1.067 | 0.06529 | -0.026 | -16.339
-16 | -1.077 | 0.05622 | -0.027 | -19.159
-15.5 | -1.084 | 0.04775 | -0.028 | -22.703
-15 | -1.085 | 0.04159 | -0.029 | -26.089
-14.5 | -1.082 | 0.03599 | -0.03 | -30.072
-14 | -1.074 | 0.03149 | -0.031 | -34.116
-13.5 | -1.06 | 0.02835 | -0.032 | -37.385
-13 | -1.043 | 0.02483 | -0.033 | -42.015
-12.5 | -1.021 | 0.02215 | -0.034 | -46.074
-12 | -1.002 | 0.01723 | -0.035 | -58.195
-11.5 | -0.969 | 0.01596 | -0.036 | -60.724
-11 | -0.933 | 0.01478 | -0.036 | -63.12
-10.5 | -0.892 | 0.01373 | -0.037 | -64.934
-10 | -0.847 | 0.01321 | -0.038 | -64.135
-9.5 | -0.8 | 0.0124 | -0.039 | -64.527
-9 | -0.751 | 0.01164 | -0.04 | -64.537
-8.5 | -0.7 | 0.011 | -0.04 | -63.659
-8 | -0.648 | 0.01038 | -0.041 | -62.437
-7.5 | -0.596 | 0.0097 | -0.042 | -61.425
-7 | -0.537 | 0.00942 | -0.043 | -56.996
-6.5 | -0.477 | 0.00899 | -0.044 | -53.094
-6 | -0.417 | 0.00876 | -0.044 | -47.566
-5.5 | -0.356 | 0.00781 | -0.045 | -45.523
-5 | -0.294 | 0.00722 | -0.046 | -40.731
-4.5 | -0.232 | 0.00657 | -0.046 | -35.362
-4 | -0.17 | 0.00614 | -0.047 | -27.72
-3.5 | -0.108 | 0.006 | -0.048 | -17.933
-3 | -0.045 | 0.00597 | -0.048 | -7.547
-2.5 | 0.018 | 0.0059 | -0.049 | 3.012
-2 | 0.081 | 0.00591 | -0.05 | 13.647
-1.5 | 0.144 | 0.00596 | -0.05 | 24.083
-1 | 0.207 | 0.00597 | -0.051 | 34.581
-0.5 | 0.269 | 0.00604 | -0.052 | 44.642
0 | 0.332 | 0.00608 | -0.053 | 54.667
0.5 | 0.395 | 0.00612 | -0.053 | 64.54
1 | 0.458 | 0.00622 | -0.054 | 73.654
1.5 | 0.521 | 0.00632 | -0.055 | 82.358
2 | 0.584 | 0.00642 | -0.055 | 90.9
2.5 | 0.646 | 0.00654 | -0.056 | 98.738
3 | 0.705 | 0.00668 | -0.057 | 105.52
3.5 | 0.767 | 0.00684 | -0.057 | 112.196
4 | 0.829 | 0.00702 | -0.058 | 118.034
4.5 | 0.884 | 0.00665 | -0.058 | 132.929
5 | 0.941 | 0.00756 | -0.059 | 124.496
5.5 | 0.999 | 0.00783 | -0.059 | 127.556
6 | 1.056 | 0.0082 | -0.06 | 128.675
6.5 | 1.111 | 0.00861 | -0.06 | 129.081
7 | 1.165 | 0.00918 | -0.061 | 126.911
7.5 | 1.216 | 0.01023 | -0.061 | 118.849
8 | 1.265 | 0.01125 | -0.061 | 112.443
8.5 | 1.314 | 0.01247 | -0.062 | 105.336
9 | 1.358 | 0.01469 | -0.062 | 92.435
9.5 | 1.403 | 0.01658 | -0.062 | 84.587
10 | 1.446 | 0.01787 | -0.063 | 80.917
10.5 | 1.484 | 0.02096 | -0.063 | 70.799
11 | 1.523 | 0.02216 | -0.063 | 68.693
11.5 | 1.559 | 0.02346 | -0.064 | 66.444
12 | 1.591 | 0.02489 | -0.064 | 63.935
12.5 | 1.621 | 0.02635 | -0.065 | 61.525
13 | 1.646 | 0.02787 | -0.065 | 59.055
13.5 | 1.666 | 0.02946 | -0.066 | 56.555
14 | 1.681 | 0.03138 | -0.066 | 53.568
14.5 | 1.692 | 0.03309 | -0.066 | 51.144
15 | 1.699 | 0.03512 | -0.067 | 48.388
15.5 | 1.702 | 0.03729 | -0.067 | 45.637
16 | 1.7 | 0.03969 | -0.067 | 42.832
16.5 | 1.691 | 0.04225 | -0.068 | 40.034
17 | 1.677 | 0.04493 | -0.068 | 37.326
17.5 | 1.658 | 0.04786 | -0.068 | 34.647
18 | 1.635 | 0.0511 | -0.069 | 32.003
18.5 | 1.609 | 0.05462 | -0.069 | 29.45
19 | 1.578 | 0.05841 | -0.069 | 27.023
19.5 | 1.546 | 0.06183 | -0.069 | 24.999
20 | 1.508 | 0.06747 | -0.069 | 22.356

## 60. Re 3M Mach 0.10 (2)
BIGFOIL.COM POLAR EXPORT
NACA63-419 a=0.5
NACA63-419 a=0.5 |  |  |  | Cl Max: | 1.5289 | at alpha= | 20 | deg
XFOIL ncrit=9 |  |  |  | L/D Max: | 158.892 | at alpha= | 6.5 | deg
Re: | 3000000 |  |  | Cd Min: | 0.09024 | at alpha= | 20 | deg
Mach: | 0.1 |  |  | Cl=0 at alpha= | -2.6531 | deg
|  |  |  | @ Cl=0.1, Cd= | 0.00539
|  |  |  | @ Cl=0.4, Cd= | 0.0053911
|  |  |  | @ Cl=0.6, Cd= | 0.0055754
alpha (deg) | Cl | Cd | Cm | Cl/Cd
-19.5 | -1.3162 | 0.05165 | -0.066 | -25.4831
-19 | -1.3192 | 0.04625 | -0.0673 | -28.5232
-18.5 | -1.317 | 0.04135 | -0.0684 | -31.8501
-18 | -1.3104 | 0.0371 | -0.069 | -35.3208
-17.5 | -1.3011 | 0.03331 | -0.0692 | -39.0603
-17 | -1.2855 | 0.03018 | -0.0691 | -42.5944
-16.5 | -1.2694 | 0.02727 | -0.0686 | -46.5493
-15.5 | -1.2351 | 0.02213 | -0.0662 | -55.8111
-15 | -1.2153 | 0.02004 | -0.0645 | -60.6437
-14.5 | -1.193 | 0.01832 | -0.0623 | -65.1201
-14 | -1.1681 | 0.01696 | -0.0597 | -68.8738
-13.5 | -1.1453 | 0.01583 | -0.0561 | -72.35
-13 | -1.1202 | 0.01506 | -0.0519 | -74.3825
-12.5 | -1.0811 | 0.0143 | -0.0498 | -75.6014
-12 | -1.0382 | 0.01355 | -0.0483 | -76.6199
-11.5 | -0.9907 | 0.01295 | -0.0474 | -76.5019
-11 | -0.9405 | 0.01243 | -0.0468 | -75.6637
-10.5 | -0.8897 | 0.01188 | -0.0463 | -74.8906
-10 | -0.8377 | 0.01137 | -0.046 | -73.6763
-9.5 | -0.7835 | 0.01094 | -0.0459 | -71.6179
-9 | -0.7293 | 0.01048 | -0.0459 | -69.5897
-8.5 | -0.6737 | 0.01009 | -0.046 | -66.7691
-8 | -0.6178 | 0.00969 | -0.0462 | -63.7564
-7.5 | -0.561 | 0.00937 | -0.0466 | -59.8719
-7 | -0.5041 | 0.00898 | -0.0469 | -56.1359
-6.5 | -0.4471 | 0.00858 | -0.0473 | -52.1096
-6 | -0.3902 | 0.00817 | -0.0478 | -47.7601
-5.5 | -0.3324 | 0.00776 | -0.0483 | -42.8351
-5 | -0.2743 | 0.0074 | -0.049 | -37.0676
-4 | -0.1588 | 0.00645 | -0.0503 | -24.6202
-3.5 | -0.1006 | 0.00598 | -0.051 | -16.8227
-3 | -0.0417 | 0.00567 | -0.0518 | -7.3545
-2.5 | 0.0184 | 0.00546 | -0.0527 | 3.37
-2 | 0.0791 | 0.00539 | -0.0537 | 14.6753
-1.5 | 0.1398 | 0.00539 | -0.0547 | 25.9369
-1 | 0.2009 | 0.00535 | -0.0557 | 37.5514
-0.5 | 0.2616 | 0.00535 | -0.0566 | 48.8972
0 | 0.3223 | 0.00535 | -0.0576 | 60.243
0.5 | 0.3832 | 0.00538 | -0.0586 | 71.2268
1 | 0.4436 | 0.00542 | -0.0596 | 81.845
1.5 | 0.5043 | 0.00546 | -0.0606 | 92.3626
2 | 0.5644 | 0.00554 | -0.0615 | 101.8773
2.5 | 0.6247 | 0.0056 | -0.0625 | 111.5536
3 | 0.6845 | 0.00568 | -0.0634 | 120.5106
3.5 | 0.7441 | 0.00576 | -0.0643 | 129.184
4 | 0.8035 | 0.00586 | -0.0651 | 137.116
4.5 | 0.8621 | 0.006 | -0.0659 | 143.6833
5 | 0.92 | 0.00618 | -0.0665 | 148.8673
5.5 | 0.9776 | 0.00637 | -0.0671 | 153.4694
6 | 1.0347 | 0.00656 | -0.0677 | 157.7287
6.5 | 1.09 | 0.00686 | -0.0679 | 158.8921
7 | 1.1384 | 0.00755 | -0.0672 | 150.7815
7.5 | 1.1801 | 0.00849 | -0.0654 | 138.9988
8 | 1.2158 | 0.00949 | -0.0627 | 128.1138
8.5 | 1.2438 | 0.01048 | -0.0587 | 118.6832
9 | 1.2454 | 0.01172 | -0.0503 | 106.2628
9.5 | 1.2529 | 0.01337 | -0.0442 | 93.7098
10 | 1.2615 | 0.01494 | -0.0384 | 84.4378
10.5 | 1.2864 | 0.01709 | -0.0369 | 75.2721
11 | 1.3018 | 0.01939 | -0.0337 | 67.1377
11.5 | 1.316 | 0.02192 | -0.0307 | 60.0365
12 | 1.331 | 0.02455 | -0.0281 | 54.2159
12.5 | 1.3397 | 0.02775 | -0.0255 | 48.2775
13 | 1.3544 | 0.03079 | -0.0236 | 43.9883
13.5 | 1.3697 | 0.03394 | -0.0221 | 40.3565
14 | 1.386 | 0.03712 | -0.0208 | 37.3384
14.5 | 1.4012 | 0.04054 | -0.0198 | 34.5634
15 | 1.4197 | 0.04377 | -0.0191 | 32.4355
15.5 | 1.4337 | 0.04754 | -0.0184 | 30.1578
16 | 1.449 | 0.05128 | -0.018 | 28.2566
16.5 | 1.4628 | 0.05531 | -0.0178 | 26.4473
17 | 1.4734 | 0.05977 | -0.0178 | 24.6512
17.5 | 1.4872 | 0.06401 | -0.0181 | 23.2339
18 | 1.4987 | 0.06864 | -0.0186 | 21.8342
18.5 | 1.5073 | 0.0737 | -0.0193 | 20.4518
19 | 1.515 | 0.07902 | -0.0203 | 19.1724
19.5 | 1.5236 | 0.08436 | -0.0216 | 18.0607
20 | 1.5289 | 0.09024 | -0.0232 | 16.9426

## 61. Re 3M Mach 0.25 (1)
BIGFOIL.COM POLAR EXPORT
NACA63-419 a=0.5
NACA63-419 a=0.5 |  |  |  | Cl Max: | 1.648 | at alpha= | 14 | deg
JavaFoil+Calcfoil stall+Eppler ext transition |  |  |  | L/D Max: | 125.608 | at alpha= | 6 | deg
Re: | 3000000 |  |  | Cd Min: | 0.00596 | at alpha= | -2.5 | deg
Mach: | 0.25 |  |  | Cl=0 at alpha= | -2.6406 | deg
|  |  |  | @ Cl=0.1, Cd= | 0.0060005
|  |  |  | @ Cl=0.4, Cd= | 0.0061963
|  |  |  | @ Cl=0.6, Cd= | 0.00655
alpha (deg) | Cl | Cd | Cm | Cl/Cd
-18.5 | -0.704 | 0.15183 | -0.017 | -4.636
-18 | -0.748 | 0.14152 | -0.018 | -5.287
-17.5 | -0.789 | 0.13229 | -0.019 | -5.961
-17 | -0.825 | 0.12227 | -0.02 | -6.746
-16.5 | -0.855 | 0.11515 | -0.02 | -7.429
-16 | -0.89 | 0.09935 | -0.023 | -8.955
-15.5 | -0.918 | 0.08766 | -0.024 | -10.468
-15 | -0.958 | 0.0665 | -0.027 | -14.402
-14.5 | -0.989 | 0.05024 | -0.029 | -19.693
-14 | -1.001 | 0.04244 | -0.031 | -23.598
-13.5 | -1.007 | 0.03587 | -0.032 | -28.087
-13 | -1.006 | 0.0305 | -0.033 | -32.996
-12.5 | -0.997 | 0.02649 | -0.034 | -37.627
-12 | -0.98 | 0.02342 | -0.035 | -41.821
-11.5 | -0.966 | 0.01781 | -0.036 | -54.219
-11 | -0.935 | 0.01637 | -0.037 | -57.112
-10.5 | -0.897 | 0.01509 | -0.038 | -59.464
-10 | -0.855 | 0.01431 | -0.039 | -59.73
-9.5 | -0.809 | 0.01341 | -0.04 | -60.343
-9 | -0.761 | 0.01247 | -0.04 | -61.073
-8.5 | -0.711 | 0.0117 | -0.041 | -60.771
-8 | -0.658 | 0.01105 | -0.042 | -59.561
-7.5 | -0.604 | 0.00999 | -0.043 | -60.457
-7 | -0.55 | 0.00974 | -0.044 | -56.532
-6.5 | -0.489 | 0.00925 | -0.045 | -52.874
-6 | -0.428 | 0.00895 | -0.046 | -47.776
-5.5 | -0.365 | 0.00811 | -0.046 | -45.027
-5 | -0.302 | 0.00754 | -0.047 | -40.078
-4.5 | -0.239 | 0.00672 | -0.048 | -35.523
-4 | -0.175 | 0.00625 | -0.048 | -27.965
-3.5 | -0.111 | 0.00607 | -0.049 | -18.213
-3 | -0.046 | 0.00603 | -0.05 | -7.674
-2.5 | 0.018 | 0.00596 | -0.05 | 3.066
-2 | 0.083 | 0.00599 | -0.051 | 13.84
-1.5 | 0.148 | 0.00603 | -0.052 | 24.494
-1 | 0.212 | 0.00603 | -0.053 | 35.222
-0.5 | 0.277 | 0.00608 | -0.053 | 45.551
0 | 0.342 | 0.00616 | -0.054 | 55.444
0.5 | 0.406 | 0.0062 | -0.055 | 65.463
1 | 0.471 | 0.00632 | -0.055 | 74.498
1.5 | 0.535 | 0.00643 | -0.056 | 83.25
2 | 0.6 | 0.00655 | -0.057 | 91.586
2.5 | 0.664 | 0.00674 | -0.057 | 98.544
3 | 0.724 | 0.00687 | -0.058 | 105.462
3.5 | 0.788 | 0.00704 | -0.059 | 111.948
4 | 0.843 | 0.00732 | -0.059 | 115.163
4.5 | 0.903 | 0.00758 | -0.059 | 119.21
5 | 0.963 | 0.00787 | -0.06 | 122.388
5.5 | 1.022 | 0.00818 | -0.06 | 124.871
6 | 1.08 | 0.0086 | -0.061 | 125.608
6.5 | 1.137 | 0.00905 | -0.061 | 125.56
7 | 1.191 | 0.00978 | -0.062 | 121.808
7.5 | 1.242 | 0.011 | -0.062 | 112.899
8 | 1.292 | 0.01219 | -0.063 | 105.989
8.5 | 1.34 | 0.0137 | -0.063 | 97.807
9 | 1.384 | 0.0163 | -0.063 | 84.895
9.5 | 1.428 | 0.01809 | -0.064 | 78.974
10 | 1.467 | 0.02142 | -0.064 | 68.513
10.5 | 1.506 | 0.02267 | -0.064 | 66.449
11 | 1.542 | 0.02407 | -0.065 | 64.032
11.5 | 1.573 | 0.02561 | -0.065 | 61.415
12 | 1.598 | 0.02871 | -0.066 | 55.651
12.5 | 1.623 | 0.02897 | -0.066 | 56.018
13 | 1.639 | 0.03081 | -0.067 | 53.181
13.5 | 1.647 | 0.03275 | -0.067 | 50.285
14 | 1.648 | 0.035 | -0.067 | 47.084
14.5 | 1.643 | 0.03724 | -0.068 | 44.109
15 | 1.63 | 0.03985 | -0.068 | 40.912
15.5 | 1.61 | 0.04281 | -0.068 | 37.615
16 | 1.584 | 0.04594 | -0.069 | 34.475
16.5 | 1.546 | 0.04922 | -0.069 | 31.409
17 | 1.499 | 0.05315 | -0.069 | 28.205
17.5 | 1.444 | 0.05741 | -0.069 | 25.156
18 | 1.382 | 0.06231 | -0.07 | 22.18
18.5 | 1.314 | 0.06718 | -0.07 | 19.564
19 | 1.238 | 0.07467 | -0.07 | 16.583

## 62. Re 3M Mach 0.25 (2)
BIGFOIL.COM POLAR EXPORT
NACA63-419 a=0.5
NACA63-419 a=0.5 |  |  |  | Cl Max: | 1.4811 | at alpha= | 19.5 | deg
XFOIL ncrit=9 |  |  |  | L/D Max: | 158.274 | at alpha= | 6 | deg
Re: | 3000000 |  |  | Cd Min: | 0.10914 | at alpha= | 20 | deg
Mach: | 0.25 |  |  | Cl=0 at alpha= | -2.657 | deg
|  |  |  | @ Cl=0.1, Cd= | 0.0054788
|  |  |  | @ Cl=0.4, Cd= | 0.0055
|  |  |  | @ Cl=0.6, Cd= | 0.0056502
alpha (deg) | Cl | Cd | Cm | Cl/Cd
-20 | -1.1899 | 0.08539 | -0.0568 | -13.9349
-19.5 | -1.2119 | 0.07542 | -0.0625 | -16.0687
-19 | -1.227 | 0.06665 | -0.0672 | -18.4096
-18.5 | -1.2365 | 0.05902 | -0.0708 | -20.9505
-18 | -1.2325 | 0.05322 | -0.0731 | -23.1586
-17.5 | -1.2346 | 0.04711 | -0.0751 | -26.2068
-17 | -1.2312 | 0.04189 | -0.0764 | -29.3913
-16.5 | -1.2236 | 0.03734 | -0.077 | -32.7691
-16 | -1.2124 | 0.03337 | -0.0771 | -36.332
-15.5 | -1.1976 | 0.02986 | -0.0767 | -40.1072
-15 | -1.1785 | 0.02685 | -0.0759 | -43.892
-14.5 | -1.1659 | 0.02363 | -0.0745 | -49.3398
-14 | -1.1445 | 0.0212 | -0.0728 | -53.9858
-13.5 | -1.1221 | 0.01909 | -0.0705 | -58.7795
-13 | -1.0965 | 0.0174 | -0.0678 | -63.0172
-12.5 | -1.0721 | 0.016 | -0.0643 | -67.0062
-12 | -1.0485 | 0.01501 | -0.0594 | -69.8534
-11.5 | -1.0139 | 0.01406 | -0.0559 | -72.1124
-11 | -0.9674 | 0.01331 | -0.054 | -72.6822
-10.5 | -0.9169 | 0.01268 | -0.0526 | -72.3107
-10 | -0.8639 | 0.0121 | -0.0516 | -71.3967
-9.5 | -0.8105 | 0.01147 | -0.0507 | -70.6626
-9 | -0.7541 | 0.01102 | -0.0502 | -68.4301
-8.5 | -0.6976 | 0.01049 | -0.0498 | -66.5014
-8 | -0.6394 | 0.01008 | -0.0497 | -63.4325
-7.5 | -0.581 | 0.00965 | -0.0497 | -60.2073
-7 | -0.5217 | 0.00926 | -0.0498 | -56.3391
-6.5 | -0.4623 | 0.00888 | -0.05 | -52.0608
-6 | -0.4032 | 0.00843 | -0.0502 | -47.8292
-5.5 | -0.3435 | 0.00799 | -0.0506 | -42.9912
-5 | -0.2835 | 0.0076 | -0.0511 | -37.3026
-4.5 | -0.2233 | 0.00716 | -0.0516 | -31.1872
-4 | -0.1636 | 0.00662 | -0.0522 | -24.713
-3.5 | -0.1036 | 0.00615 | -0.0529 | -16.8455
-3 | -0.0428 | 0.00574 | -0.0537 | -7.4564
-2.5 | 0.0196 | 0.00554 | -0.0546 | 3.5379
-2 | 0.0823 | 0.00549 | -0.0555 | 14.9909
-1.5 | 0.1456 | 0.00545 | -0.0565 | 26.7156
-1 | 0.2086 | 0.00542 | -0.0575 | 38.4871
-0.5 | 0.2714 | 0.00543 | -0.0585 | 49.9816
0 | 0.3346 | 0.00543 | -0.0595 | 61.6206
0.5 | 0.3973 | 0.0055 | -0.0605 | 72.2364
1 | 0.4603 | 0.0055 | -0.0615 | 83.6909
1.5 | 0.5229 | 0.00559 | -0.0625 | 93.542
2 | 0.5856 | 0.00562 | -0.0635 | 104.1993
2.5 | 0.6475 | 0.00575 | -0.0644 | 112.6087
3 | 0.71 | 0.0058 | -0.0653 | 122.4138
3.5 | 0.7716 | 0.00593 | -0.0661 | 130.118
4 | 0.8335 | 0.00602 | -0.0669 | 138.4551
4.5 | 0.8944 | 0.00616 | -0.0676 | 145.1948
5 | 0.9545 | 0.00635 | -0.0681 | 150.315
5.5 | 1.0142 | 0.00654 | -0.0686 | 155.0765
6 | 1.0731 | 0.00678 | -0.0688 | 158.2743
6.5 | 1.1296 | 0.00714 | -0.0688 | 158.2073
7 | 1.1771 | 0.0079 | -0.0673 | 149
7.5 | 1.2129 | 0.00902 | -0.0641 | 134.4678
8 | 1.2375 | 0.01014 | -0.059 | 122.0414
8.5 | 1.2367 | 0.01155 | -0.05 | 107.0736
9 | 1.2429 | 0.01348 | -0.0436 | 92.2033
9.5 | 1.2503 | 0.01566 | -0.0381 | 79.8404
10 | 1.2659 | 0.01798 | -0.0348 | 70.406
10.5 | 1.2805 | 0.02054 | -0.0314 | 62.3418
11 | 1.2917 | 0.02348 | -0.0281 | 55.0128
11.5 | 1.3053 | 0.02644 | -0.0254 | 49.3684
12 | 1.3133 | 0.03005 | -0.0228 | 43.7038
12.5 | 1.3226 | 0.03379 | -0.0206 | 39.1418
13 | 1.336 | 0.0374 | -0.019 | 35.7219
13.5 | 1.3512 | 0.04104 | -0.0177 | 32.924
14 | 1.3675 | 0.04471 | -0.0166 | 30.586
14.5 | 1.3834 | 0.04858 | -0.0158 | 28.4767
15 | 1.3979 | 0.05269 | -0.0152 | 26.5307
15.5 | 1.4119 | 0.05699 | -0.0149 | 24.7745
16 | 1.4257 | 0.06144 | -0.0147 | 23.2048
16.5 | 1.4356 | 0.06647 | -0.0149 | 21.5977
17 | 1.4486 | 0.07131 | -0.0153 | 20.3141
17.5 | 1.4591 | 0.07656 | -0.016 | 19.0583
18 | 1.4633 | 0.08275 | -0.0172 | 17.6834
18.5 | 1.4725 | 0.08845 | -0.0185 | 16.6478
19 | 1.4786 | 0.0947 | -0.0202 | 15.6135
19.5 | 1.4811 | 0.10156 | -0.0224 | 14.5835
20 | 1.4794 | 0.10914 | -0.0251 | 13.5551

## 63. Re 3M Mach 0.50 (1)
BIGFOIL.COM POLAR EXPORT
NACA63-419 a=0.5
NACA63-419 a=0.5 |  |  |  | Cl Max: | 1.505 | at alpha= | 10 | deg
JavaFoil+Calcfoil stall+Eppler ext transition |  |  |  | L/D Max: | 111.564 | at alpha= | 5 | deg
Re: | 3000000 |  |  | Cd Min: | 0.00632 | at alpha= | -2 | deg
Mach: | 0.5 |  |  | Cl=0 at alpha= | -2.6389 | deg
|  |  |  | @ Cl=0.1, Cd= | 0.0063268
|  |  |  | @ Cl=0.4, Cd= | 0.00664
|  |  |  | @ Cl=0.6, Cd= | 0.0072387
alpha (deg) | Cl | Cd | Cm | Cl/Cd
-20 | -0.995 | 0.17133 | -0.019 | -5.81
-19.5 | -0.967 | 0.16198 | -0.019 | -5.969
-19 | -0.939 | 0.15873 | -0.019 | -5.914
-18.5 | -0.913 | 0.15703 | -0.02 | -5.812
-18 | -0.881 | 0.15097 | -0.019 | -5.837
-17.5 | -0.852 | 0.14395 | -0.019 | -5.921
-17 | -0.824 | 0.14147 | -0.02 | -5.823
-16.5 | -0.798 | 0.13832 | -0.021 | -5.766
-16 | -0.766 | 0.13347 | -0.02 | -5.739
-15.5 | -0.737 | 0.12945 | -0.02 | -5.694
-15 | -0.709 | 0.12393 | -0.02 | -5.717
-14.5 | -0.681 | 0.11981 | -0.021 | -5.686
-14 | -0.651 | 0.11431 | -0.019 | -5.692
-13.5 | -0.622 | 0.10956 | -0.02 | -5.68
-13 | -0.594 | 0.10659 | -0.02 | -5.572
-12.5 | -0.566 | 0.10251 | -0.021 | -5.52
-12 | -0.536 | 0.09489 | -0.019 | -5.649
-11.5 | -0.508 | 0.09309 | -0.02 | -5.454
-11 | -0.48 | 0.08508 | -0.022 | -5.646
-10.5 | -0.451 | 0.08255 | -0.021 | -5.466
-10 | -0.675 | 0.05761 | -0.032 | -11.721
-9.5 | -0.763 | 0.02535 | -0.041 | -30.112
-9 | -0.766 | 0.01801 | -0.044 | -42.517
-8.5 | -0.732 | 0.01724 | -0.045 | -42.446
-8 | -0.692 | 0.01478 | -0.046 | -46.805
-7.5 | -0.642 | 0.01353 | -0.047 | -47.463
-7 | -0.587 | 0.0124 | -0.048 | -47.295
-6.5 | -0.527 | 0.01154 | -0.049 | -45.658
-6 | -0.465 | 0.01078 | -0.05 | -43.078
-5.5 | -0.4 | 0.00936 | -0.051 | -42.721
-5 | -0.336 | 0.00943 | -0.053 | -35.624
-4.5 | -0.266 | 0.00788 | -0.053 | -33.715
-4 | -0.195 | 0.007 | -0.054 | -27.837
-3.5 | -0.123 | 0.00648 | -0.055 | -19.054
-3 | -0.052 | 0.00635 | -0.056 | -8.13
-2.5 | 0.02 | 0.00634 | -0.056 | 3.222
-2 | 0.093 | 0.00632 | -0.057 | 14.68
-1.5 | 0.165 | 0.00639 | -0.058 | 25.823
-1 | 0.237 | 0.0064 | -0.059 | 37.08
-0.5 | 0.31 | 0.00647 | -0.06 | 47.821
0 | 0.382 | 0.00661 | -0.06 | 57.796
0.5 | 0.454 | 0.00673 | -0.061 | 67.468
1 | 0.522 | 0.00659 | -0.061 | 79.238
1.5 | 0.591 | 0.00721 | -0.062 | 82.038
2 | 0.66 | 0.00743 | -0.062 | 88.899
2.5 | 0.73 | 0.00766 | -0.063 | 95.279
3 | 0.792 | 0.00791 | -0.064 | 100.133
3.5 | 0.859 | 0.00825 | -0.064 | 104.134
4 | 0.926 | 0.00862 | -0.065 | 107.489
4.5 | 0.992 | 0.00904 | -0.065 | 109.746
5 | 1.058 | 0.00948 | -0.066 | 111.564
5.5 | 1.122 | 0.01008 | -0.067 | 111.297
6 | 1.185 | 0.0107 | -0.067 | 110.713
6.5 | 1.244 | 0.01179 | -0.068 | 105.566
7 | 1.298 | 0.0138 | -0.068 | 94.056
7.5 | 1.351 | 0.01555 | -0.068 | 86.832
8 | 1.396 | 0.01873 | -0.069 | 74.498
8.5 | 1.436 | 0.0218 | -0.069 | 65.875
9 | 1.469 | 0.0265 | -0.069 | 55.428
9.5 | 1.496 | 0.02856 | -0.07 | 52.368
10 | 1.505 | 0.0311 | -0.07 | 48.404
10.5 | 1.484 | 0.03419 | -0.071 | 43.408
11 | 1.406 | 0.03777 | -0.071 | 37.231
11.5 | 0.921 | 0.04574 | -0.071 | 20.133
12 | 0.827 | 0.09253 | -0.035 | 8.936
12.5 | 0.854 | 0.10096 | -0.035 | 8.458
13 | 0.881 | 0.10459 | -0.035 | 8.425
13.5 | 0.927 | 0.10947 | -0.051 | 8.467
14 | 0.937 | 0.11654 | -0.039 | 8.044
14.5 | 1.018 | 0.10329 | -0.062 | 9.859
15 | 0.994 | 0.1275 | -0.043 | 7.8

## 64. Re 3M Mach 0.50 (2)
BIGFOIL.COM POLAR EXPORT
NACA63-419 a=0.5
NACA63-419 a=0.5 |  |  |  | Cl Max: | 1.3254 | at alpha= | 16 | deg
XFOIL ncrit=9 |  |  |  | L/D Max: | 151.205 | at alpha= | 5.5 | deg
Re: | 3000000 |  |  | Cd Min: | 0.19148 | at alpha= | 20 | deg
Mach: | 0.5 |  |  | Cl=0 at alpha= | -2.6749 | deg
|  |  |  | @ Cl=0.1, Cd= | 0.0058089
|  |  |  | @ Cl=0.4, Cd= | 0.0058515
|  |  |  | @ Cl=0.6, Cd= | 0.0060972
alpha (deg) | Cl | Cd | Cm | Cl/Cd
-16 | -0.6527 | 0.12474 | -0.0419 | -5.2325
-15.5 | -0.6843 | 0.11052 | -0.0523 | -6.1916
-15 | -0.7167 | 0.09696 | -0.0621 | -7.3917
-14.5 | -0.7472 | 0.08436 | -0.0712 | -8.8573
-14 | -0.766 | 0.07366 | -0.0783 | -10.3991
-13.5 | -0.7934 | 0.0629 | -0.0853 | -12.6137
-13 | -0.8056 | 0.05438 | -0.0898 | -14.8143
-12.5 | -0.8293 | 0.04575 | -0.0936 | -18.1268
-12 | -0.8386 | 0.03904 | -0.0952 | -21.4805
-11 | -0.8459 | 0.02801 | -0.0945 | -30.1999
-10.5 | -0.8403 | 0.02358 | -0.0926 | -35.6361
-10 | -0.8269 | 0.01995 | -0.0899 | -41.4486
-9.5 | -0.8109 | 0.01685 | -0.0862 | -48.1246
-9 | -0.7923 | 0.01457 | -0.081 | -54.3789
-8.5 | -0.7674 | 0.01328 | -0.0742 | -57.7861
-8 | -0.7164 | 0.01227 | -0.0703 | -58.3863
-7.5 | -0.6579 | 0.01143 | -0.0674 | -57.5591
-7 | -0.5938 | 0.01074 | -0.0653 | -55.2886
-6.5 | -0.5272 | 0.01013 | -0.0638 | -52.0434
-6 | -0.4589 | 0.00963 | -0.0628 | -47.6532
-5.5 | -0.39 | 0.00911 | -0.0621 | -42.8101
-4.5 | -0.2535 | 0.008 | -0.0614 | -31.6875
-4 | -0.184 | 0.00746 | -0.0615 | -24.6649
-3.5 | -0.1156 | 0.00684 | -0.0617 | -16.9006
-2.5 | 0.0245 | 0.0059 | -0.0628 | 4.1525
-2 | 0.0973 | 0.00581 | -0.0637 | 16.747
-1.5 | 0.1707 | 0.00578 | -0.0647 | 29.5329
-1 | 0.2438 | 0.00578 | -0.0657 | 42.1799
-0.5 | 0.3167 | 0.00581 | -0.0668 | 54.5095
0 | 0.3896 | 0.00584 | -0.0678 | 66.7123
0.5 | 0.4622 | 0.00592 | -0.0688 | 78.0743
1 | 0.535 | 0.00598 | -0.0698 | 89.4649
1.5 | 0.6071 | 0.00611 | -0.0707 | 99.3617
2 | 0.6798 | 0.00618 | -0.0716 | 110
2.5 | 0.7513 | 0.00636 | -0.0723 | 118.1289
3 | 0.8235 | 0.00647 | -0.0729 | 127.2798
3.5 | 0.8945 | 0.00666 | -0.0733 | 134.3093
4 | 0.9655 | 0.00684 | -0.0735 | 141.155
4.5 | 1.0356 | 0.00705 | -0.0734 | 146.8936
5 | 1.1028 | 0.00736 | -0.0728 | 149.837
5.5 | 1.1673 | 0.00772 | -0.0715 | 151.2047
6 | 1.2271 | 0.00817 | -0.0694 | 150.1958
6.5 | 1.2685 | 0.00886 | -0.0644 | 143.1716
7 | 1.275 | 0.01042 | -0.0551 | 122.3608
7.5 | 1.2671 | 0.0133 | -0.0462 | 95.2707
8 | 1.2531 | 0.01697 | -0.038 | 73.8421
8.5 | 1.2411 | 0.02094 | -0.031 | 59.2693
9 | 1.2271 | 0.02539 | -0.0249 | 48.3301
9.5 | 1.2229 | 0.02971 | -0.0201 | 41.1612
10 | 1.2317 | 0.03383 | -0.0173 | 36.4085
10.5 | 1.2449 | 0.03844 | -0.0159 | 32.3855
11.5 | 1.2559 | 0.04853 | -0.0118 | 25.8788
12 | 1.2552 | 0.05446 | -0.0104 | 23.0481
12.5 | 1.2632 | 0.06005 | -0.0095 | 21.0358
13 | 1.2741 | 0.06567 | -0.0091 | 19.4016
13.5 | 1.2887 | 0.07122 | -0.0089 | 18.0946
14 | 1.2998 | 0.07732 | -0.0092 | 16.8107
14.5 | 1.3105 | 0.08377 | -0.0099 | 15.644
15 | 1.3167 | 0.0909 | -0.0112 | 14.4851
15.5 | 1.323 | 0.09835 | -0.0129 | 13.452
16 | 1.3254 | 0.10644 | -0.0154 | 12.4521
16.5 | 1.3226 | 0.11547 | -0.0187 | 11.4541
17 | 1.3184 | 0.12491 | -0.0228 | 10.5548
17.5 | 1.3138 | 0.13468 | -0.0275 | 9.755
18 | 1.3029 | 0.14548 | -0.0334 | 8.9559
18.5 | 1.2914 | 0.15663 | -0.04 | 8.2449
19 | 1.2803 | 0.16801 | -0.0471 | 7.6204
19.5 | 1.2688 | 0.17968 | -0.0548 | 7.0614
20 | 1.2581 | 0.19148 | -0.063 | 6.5704

## 65. Re 4M Mach 0.00 (1)
BIGFOIL.COM POLAR EXPORT
NACA63-419 a=0.5
NACA63-419 a=0.5 |  |  |  | Cl Max: | 1.717 | at alpha= | 16 | deg
JavaFoil+Calcfoil stall+Eppler ext transition |  |  |  | L/D Max: | 132.949 | at alpha= | 6 | deg
Re: | 4000000 |  |  | Cd Min: | 0.00573 | at alpha= | -2 | deg
Mach: | 0 |  |  | Cl=0 at alpha= | -2.6429 | deg
|  |  |  | @ Cl=0.1, Cd= | 0.0057395
|  |  |  | @ Cl=0.4, Cd= | 0.0059444
|  |  |  | @ Cl=0.6, Cd= | 0.0062229
alpha (deg) | Cl | Cd | Cm | Cl/Cd
-20 | -0.982 | 0.13527 | -0.019 | -7.261
-19.5 | -1 | 0.12464 | -0.02 | -8.026
-19 | -1.02 | 0.11169 | -0.021 | -9.133
-18.5 | -1.04 | 0.09876 | -0.022 | -10.528
-18 | -1.062 | 0.08405 | -0.023 | -12.633
-17.5 | -1.08 | 0.07176 | -0.025 | -15.05
-17 | -1.096 | 0.06052 | -0.026 | -18.109
-16.5 | -1.1 | 0.05512 | -0.026 | -19.964
-16 | -1.105 | 0.04844 | -0.027 | -22.802
-15.5 | -1.108 | 0.0413 | -0.028 | -26.835
-15 | -1.106 | 0.03603 | -0.029 | -30.698
-14.5 | -1.099 | 0.03163 | -0.03 | -34.761
-14 | -1.088 | 0.02791 | -0.031 | -38.992
-13.5 | -1.072 | 0.02487 | -0.032 | -43.109
-13 | -1.052 | 0.0223 | -0.033 | -47.171
-12.5 | -1.027 | 0.02004 | -0.034 | -51.248
-12 | -1.007 | 0.01568 | -0.035 | -64.211
-11.5 | -0.973 | 0.01447 | -0.036 | -67.274
-11 | -0.936 | 0.01346 | -0.036 | -69.511
-10.5 | -0.894 | 0.01259 | -0.037 | -71.024
-10 | -0.849 | 0.01175 | -0.038 | -72.22
-9.5 | -0.801 | 0.01142 | -0.039 | -70.167
-9 | -0.752 | 0.01082 | -0.04 | -69.478
-8.5 | -0.702 | 0.01013 | -0.041 | -69.298
-8 | -0.651 | 0.00954 | -0.042 | -68.236
-7.5 | -0.593 | 0.00917 | -0.042 | -64.732
-7 | -0.535 | 0.00889 | -0.043 | -60.165
-6.5 | -0.475 | 0.00855 | -0.043 | -55.542
-6 | -0.415 | 0.00828 | -0.044 | -50.081
-5.5 | -0.354 | 0.00759 | -0.045 | -46.667
-5 | -0.293 | 0.00728 | -0.045 | -40.2
-4.5 | -0.231 | 0.00658 | -0.046 | -35.159
-4 | -0.169 | 0.00628 | -0.047 | -26.952
-3.5 | -0.107 | 0.0059 | -0.048 | -18.146
-3 | -0.045 | 0.0058 | -0.048 | -7.721
-2.5 | 0.018 | 0.00575 | -0.049 | 3.077
-2 | 0.08 | 0.00573 | -0.05 | 14.018
-1.5 | 0.143 | 0.00576 | -0.05 | 24.826
-1 | 0.206 | 0.00577 | -0.051 | 35.607
-0.5 | 0.268 | 0.00582 | -0.052 | 46.042
0 | 0.331 | 0.00584 | -0.052 | 56.659
0.5 | 0.393 | 0.00594 | -0.053 | 66.171
1 | 0.456 | 0.00598 | -0.054 | 76.229
1.5 | 0.518 | 0.00606 | -0.054 | 85.554
2 | 0.581 | 0.00618 | -0.055 | 93.99
2.5 | 0.643 | 0.00632 | -0.056 | 101.758
3 | 0.702 | 0.00644 | -0.056 | 108.97
3.5 | 0.763 | 0.0066 | -0.057 | 115.653
4 | 0.825 | 0.00675 | -0.058 | 122.263
4.5 | 0.886 | 0.00697 | -0.058 | 127.192
5 | 0.94 | 0.00729 | -0.058 | 128.908
5.5 | 0.996 | 0.0076 | -0.059 | 131.051
6 | 1.053 | 0.00792 | -0.059 | 132.949
6.5 | 1.107 | 0.0085 | -0.06 | 130.321
7 | 1.159 | 0.00953 | -0.06 | 121.557
7.5 | 1.211 | 0.01042 | -0.061 | 116.2
8 | 1.261 | 0.01141 | -0.061 | 110.508
8.5 | 1.307 | 0.01309 | -0.061 | 99.869
9 | 1.353 | 0.01473 | -0.062 | 91.871
9.5 | 1.4 | 0.01589 | -0.062 | 88.073
10 | 1.444 | 0.0169 | -0.063 | 85.438
10.5 | 1.483 | 0.01956 | -0.063 | 75.8
11 | 1.522 | 0.02067 | -0.063 | 73.62
11.5 | 1.558 | 0.02189 | -0.064 | 71.174
12 | 1.592 | 0.02321 | -0.064 | 68.584
12.5 | 1.623 | 0.02456 | -0.065 | 66.063
13 | 1.649 | 0.0259 | -0.065 | 63.667
13.5 | 1.67 | 0.02744 | -0.065 | 60.877
14 | 1.688 | 0.02914 | -0.066 | 57.917
14.5 | 1.701 | 0.03094 | -0.066 | 54.98
15 | 1.71 | 0.03258 | -0.067 | 52.496
15.5 | 1.715 | 0.03455 | -0.067 | 49.646
16 | 1.717 | 0.03655 | -0.067 | 46.975
16.5 | 1.712 | 0.03902 | -0.068 | 43.865
17 | 1.701 | 0.04151 | -0.068 | 40.981
17.5 | 1.687 | 0.04405 | -0.068 | 38.296
18 | 1.668 | 0.04702 | -0.069 | 35.485
18.5 | 1.646 | 0.05017 | -0.069 | 32.81
19 | 1.621 | 0.05358 | -0.069 | 30.257
19.5 | 1.593 | 0.0569 | -0.069 | 28.006
20 | 1.562 | 0.06106 | -0.07 | 25.584

## 66. Re 4M Mach 0.00 (2)
BIGFOIL.COM POLAR EXPORT
NACA63-419 a=0.5
NACA63-419 a=0.5 |  |  |  | Cl Max: | 1.5672 | at alpha= | 20 | deg
XFOIL ncrit=9 |  |  |  | L/D Max: | 163.492 | at alpha= | 6 | deg
Re: | 4000000 |  |  | Cd Min: | 0.08273 | at alpha= | 20 | deg
Mach: | 0 |  |  | Cl=0 at alpha= | -2.6579 | deg
|  |  |  | @ Cl=0.1, Cd= | 0.0050725
|  |  |  | @ Cl=0.4, Cd= | 0.0050539
|  |  |  | @ Cl=0.6, Cd= | 0.0052444
alpha (deg) | Cl | Cd | Cm | Cl/Cd
-20 | -1.392 | 0.04723 | -0.0655 | -29.4728
-19.5 | -1.3909 | 0.04244 | -0.0664 | -32.7733
-19 | -1.3852 | 0.03812 | -0.0672 | -36.3379
-18.5 | -1.376 | 0.03435 | -0.0676 | -40.0582
-17.5 | -1.3513 | 0.02785 | -0.0671 | -48.5206
-17 | -1.3382 | 0.02493 | -0.0662 | -53.6783
-16.5 | -1.32 | 0.02256 | -0.0651 | -58.5106
-16 | -1.2994 | 0.02053 | -0.0636 | -63.2927
-15.5 | -1.2762 | 0.01882 | -0.0618 | -67.8108
-15 | -1.2517 | 0.01739 | -0.0595 | -71.9781
-14.5 | -1.2277 | 0.01616 | -0.0567 | -75.9715
-14 | -1.211 | 0.01505 | -0.0519 | -80.4651
-13.5 | -1.1805 | 0.01431 | -0.0486 | -82.4948
-13 | -1.1387 | 0.01366 | -0.0471 | -83.3602
-12.5 | -1.0929 | 0.01308 | -0.046 | -83.555
-11.5 | -0.996 | 0.01197 | -0.0447 | -83.208
-11 | -0.9451 | 0.01147 | -0.0444 | -82.3976
-10.5 | -0.8922 | 0.01104 | -0.0443 | -80.8152
-10 | -0.8388 | 0.01061 | -0.0442 | -79.0575
-9.5 | -0.7849 | 0.01019 | -0.0443 | -77.0265
-9 | -0.7293 | 0.00984 | -0.0445 | -74.1159
-8.5 | -0.674 | 0.00944 | -0.0448 | -71.3983
-8 | -0.6174 | 0.00914 | -0.0452 | -67.5492
-7.5 | -0.5608 | 0.00878 | -0.0456 | -63.8724
-7 | -0.5037 | 0.00848 | -0.0461 | -59.3986
-6.5 | -0.4463 | 0.00815 | -0.0466 | -54.7607
-6 | -0.389 | 0.00776 | -0.0472 | -50.1289
-5.5 | -0.3314 | 0.00742 | -0.0478 | -44.6631
-5 | -0.2733 | 0.00708 | -0.0484 | -38.6017
-4.5 | -0.2151 | 0.00671 | -0.0492 | -32.0566
-4 | -0.1573 | 0.00629 | -0.0499 | -25.0079
-3.5 | -0.099 | 0.00589 | -0.0507 | -16.8081
-3 | -0.0405 | 0.00546 | -0.0515 | -7.4176
-2.5 | 0.0187 | 0.00521 | -0.0524 | 3.5893
-2 | 0.0788 | 0.00509 | -0.0534 | 15.4813
-1.5 | 0.1394 | 0.00504 | -0.0544 | 27.6587
-1 | 0.1999 | 0.00505 | -0.0554 | 39.5842
-0.5 | 0.2605 | 0.00501 | -0.0564 | 51.996
0 | 0.321 | 0.00503 | -0.0574 | 63.8171
0.5 | 0.3814 | 0.00504 | -0.0584 | 75.6746
1.5 | 0.502 | 0.00513 | -0.0604 | 97.8558
2.5 | 0.6219 | 0.00527 | -0.0624 | 118.0076
3.5 | 0.7411 | 0.00544 | -0.0643 | 136.2316
4 | 0.7999 | 0.00557 | -0.0651 | 143.6086
4.5 | 0.8582 | 0.00573 | -0.0659 | 149.7731
5 | 0.916 | 0.0059 | -0.0666 | 155.2542
5.5 | 0.9734 | 0.00608 | -0.0673 | 160.0987
6 | 1.03 | 0.0063 | -0.0679 | 163.4921
6.5 | 1.0827 | 0.00677 | -0.0679 | 159.9261
7 | 1.1264 | 0.00773 | -0.0666 | 145.718
7.5 | 1.1696 | 0.00855 | -0.0651 | 136.7953
8 | 1.2078 | 0.00944 | -0.0629 | 127.9449
8.5 | 1.2387 | 0.01038 | -0.0594 | 119.3353
9 | 1.2467 | 0.01139 | -0.0519 | 109.4557
9.5 | 1.2581 | 0.01281 | -0.0462 | 98.2123
10 | 1.2753 | 0.01428 | -0.0418 | 89.3067
10.5 | 1.2899 | 0.01579 | -0.0373 | 81.6909
11 | 1.3132 | 0.01791 | -0.0355 | 73.3222
11.5 | 1.3312 | 0.02008 | -0.0327 | 66.2948
12 | 1.343 | 0.02277 | -0.0297 | 58.9811
12.5 | 1.358 | 0.02539 | -0.0273 | 53.4856
13 | 1.3759 | 0.02802 | -0.0254 | 49.1042
13.5 | 1.3949 | 0.0307 | -0.0239 | 45.4365
14 | 1.4123 | 0.03363 | -0.0225 | 41.9952
14.5 | 1.4314 | 0.03653 | -0.0215 | 39.1842
15 | 1.4473 | 0.03982 | -0.0205 | 36.3461
15.5 | 1.4657 | 0.04298 | -0.0198 | 34.1019
16 | 1.481 | 0.04652 | -0.0192 | 31.8358
16.5 | 1.4953 | 0.05025 | -0.0187 | 29.7572
17 | 1.5116 | 0.05388 | -0.0186 | 28.0549
17.5 | 1.5247 | 0.05794 | -0.0185 | 26.3152
18 | 1.5339 | 0.06256 | -0.0187 | 24.5189
18.5 | 1.5461 | 0.06697 | -0.0192 | 23.0865
19 | 1.5559 | 0.07175 | -0.0199 | 21.685
19.5 | 1.5621 | 0.0771 | -0.0209 | 20.2607
20 | 1.5672 | 0.08273 | -0.0222 | 18.9436

## 67. Re 4M Mach 0.10 (1)
BIGFOIL.COM POLAR EXPORT
NACA63-419 a=0.5
NACA63-419 a=0.5 |  |  |  | Cl Max: | 1.705 | at alpha= | 15.5 | deg
JavaFoil+Calcfoil stall+Eppler ext transition |  |  |  | L/D Max: | 132.49 | at alpha= | 6 | deg
Re: | 4000000 |  |  | Cd Min: | 0.00575 | at alpha= | -2.5 | deg
Mach: | 0.1 |  |  | Cl=0 at alpha= | -2.6429 | deg
|  |  |  | @ Cl=0.1, Cd= | 0.00576
|  |  |  | @ Cl=0.4, Cd= | 0.0059564
|  |  |  | @ Cl=0.6, Cd= | 0.0062532
alpha (deg) | Cl | Cd | Cm | Cl/Cd
-20 | -0.936 | 0.14282 | -0.018 | -6.55
-19.5 | -0.956 | 0.13317 | -0.019 | -7.177
-19 | -0.978 | 0.12056 | -0.02 | -8.109
-18.5 | -0.998 | 0.10876 | -0.021 | -9.176
-18 | -1.02 | 0.09529 | -0.022 | -10.704
-17.5 | -1.044 | 0.07993 | -0.024 | -13.066
-17 | -1.067 | 0.066 | -0.025 | -16.161
-16.5 | -1.076 | 0.05909 | -0.026 | -18.215
-16 | -1.084 | 0.05156 | -0.027 | -21.031
-15.5 | -1.09 | 0.04409 | -0.028 | -24.733
-15 | -1.092 | 0.03802 | -0.029 | -28.725
-14.5 | -1.089 | 0.03309 | -0.03 | -32.896
-14 | -1.08 | 0.02911 | -0.031 | -37.095
-13.5 | -1.065 | 0.02623 | -0.032 | -40.598
-13 | -1.048 | 0.02305 | -0.033 | -45.44
-12.5 | -1.025 | 0.02064 | -0.034 | -49.653
-12 | -1.006 | 0.016 | -0.035 | -62.887
-11.5 | -0.973 | 0.01484 | -0.036 | -65.587
-11 | -0.937 | 0.01376 | -0.037 | -68.076
-10.5 | -0.895 | 0.01281 | -0.037 | -69.904
-10 | -0.85 | 0.01192 | -0.038 | -71.364
-9.5 | -0.803 | 0.0116 | -0.039 | -69.218
-9 | -0.754 | 0.01095 | -0.04 | -68.885
-8.5 | -0.704 | 0.00983 | -0.041 | -71.581
-8 | -0.654 | 0.00959 | -0.042 | -68.156
-7.5 | -0.596 | 0.00922 | -0.042 | -64.626
-7 | -0.537 | 0.00889 | -0.043 | -60.387
-6.5 | -0.477 | 0.00859 | -0.044 | -55.576
-6 | -0.417 | 0.00837 | -0.044 | -49.78
-5.5 | -0.356 | 0.0076 | -0.045 | -46.817
-5 | -0.294 | 0.00731 | -0.046 | -40.267
-4.5 | -0.232 | 0.00659 | -0.046 | -35.255
-4 | -0.17 | 0.00629 | -0.047 | -27.027
-3.5 | -0.108 | 0.00591 | -0.048 | -18.223
-3 | -0.045 | 0.00583 | -0.048 | -7.724
-2.5 | 0.018 | 0.00575 | -0.049 | 3.089
-2 | 0.081 | 0.00576 | -0.05 | 14.004
-1.5 | 0.144 | 0.00576 | -0.05 | 24.937
-1 | 0.207 | 0.00577 | -0.051 | 35.777
-0.5 | 0.269 | 0.00582 | -0.052 | 46.324
0 | 0.332 | 0.00588 | -0.053 | 56.51
0.5 | 0.395 | 0.00595 | -0.053 | 66.458
1 | 0.458 | 0.00603 | -0.054 | 76.009
1.5 | 0.521 | 0.00611 | -0.055 | 85.244
2 | 0.584 | 0.00623 | -0.055 | 93.728
2.5 | 0.646 | 0.00632 | -0.056 | 102.269
3 | 0.705 | 0.00646 | -0.057 | 109.075
3.5 | 0.767 | 0.0066 | -0.057 | 116.162
4 | 0.829 | 0.00681 | -0.058 | 121.7
4.5 | 0.891 | 0.00699 | -0.059 | 127.451
5 | 0.943 | 0.00733 | -0.059 | 128.632
5.5 | 1 | 0.00765 | -0.059 | 130.696
6 | 1.057 | 0.00798 | -0.06 | 132.49
6.5 | 1.112 | 0.00858 | -0.06 | 129.592
7 | 1.164 | 0.00967 | -0.06 | 120.358
7.5 | 1.215 | 0.01055 | -0.061 | 115.174
8 | 1.265 | 0.01158 | -0.061 | 109.291
8.5 | 1.312 | 0.01329 | -0.062 | 98.718
9 | 1.358 | 0.01492 | -0.062 | 91.031
9.5 | 1.405 | 0.01611 | -0.062 | 87.183
10 | 1.449 | 0.01716 | -0.063 | 84.414
10.5 | 1.487 | 0.01986 | -0.063 | 74.88
11 | 1.526 | 0.02101 | -0.064 | 72.632
11.5 | 1.562 | 0.02223 | -0.064 | 70.264
12 | 1.595 | 0.02358 | -0.064 | 67.626
12.5 | 1.624 | 0.02495 | -0.065 | 65.09
13 | 1.649 | 0.02641 | -0.065 | 62.445
13.5 | 1.669 | 0.02793 | -0.066 | 59.773
14 | 1.685 | 0.02977 | -0.066 | 56.592
14.5 | 1.696 | 0.03151 | -0.067 | 53.821
15 | 1.703 | 0.03323 | -0.067 | 51.252
15.5 | 1.705 | 0.03533 | -0.067 | 48.276
16 | 1.704 | 0.03752 | -0.068 | 45.4
16.5 | 1.695 | 0.03997 | -0.068 | 42.413
17 | 1.681 | 0.04249 | -0.068 | 39.548
17.5 | 1.662 | 0.04532 | -0.069 | 36.676
18 | 1.639 | 0.04827 | -0.069 | 33.954
18.5 | 1.612 | 0.05165 | -0.069 | 31.218
19 | 1.582 | 0.05524 | -0.069 | 28.645
19.5 | 1.55 | 0.05854 | -0.07 | 26.476
20 | 1.512 | 0.06358 | -0.07 | 23.785

## 68. Re 4M Mach 0.10 (2)
BIGFOIL.COM POLAR EXPORT
NACA63-419 a=0.5
NACA63-419 a=0.5 |  |  |  | Cl Max: | 1.5629 | at alpha= | 20 | deg
XFOIL ncrit=9 |  |  |  | L/D Max: | 163.58 | at alpha= | 6 | deg
Re: | 4000000 |  |  | Cd Min: | 0.08549 | at alpha= | 20 | deg
Mach: | 0.1 |  |  | Cl=0 at alpha= | -2.658 | deg
|  |  |  | @ Cl=0.1, Cd= | 0.0050831
|  |  |  | @ Cl=0.4, Cd= | 0.0050657
|  |  |  | @ Cl=0.6, Cd= | 0.0052626
alpha (deg) | Cl | Cd | Cm | Cl/Cd
-20 | -1.37 | 0.05163 | -0.0658 | -26.535
-19.5 | -1.3733 | 0.04604 | -0.0674 | -29.8284
-19 | -1.3705 | 0.04119 | -0.0685 | -33.2726
-18.5 | -1.3658 | 0.03676 | -0.0692 | -37.1545
-17.5 | -1.3414 | 0.02987 | -0.0692 | -44.9079
-17 | -1.3312 | 0.02655 | -0.0685 | -50.1394
-16.5 | -1.3147 | 0.02389 | -0.0675 | -55.0314
-16 | -1.2955 | 0.02161 | -0.0661 | -59.9491
-15.5 | -1.2732 | 0.01968 | -0.0644 | -64.6951
-15 | -1.2493 | 0.01807 | -0.0623 | -69.1367
-14.5 | -1.2239 | 0.01673 | -0.0598 | -73.156
-14 | -1.2042 | 0.01548 | -0.0559 | -77.7907
-13.5 | -1.1833 | 0.01461 | -0.051 | -80.9925
-13 | -1.1436 | 0.0139 | -0.049 | -82.2734
-12.5 | -1.0988 | 0.01327 | -0.0477 | -82.8033
-12 | -1.0507 | 0.01275 | -0.0468 | -82.4078
-11.5 | -1.0019 | 0.01214 | -0.046 | -82.5288
-11 | -0.9511 | 0.01161 | -0.0455 | -81.9208
-10.5 | -0.8983 | 0.01114 | -0.0452 | -80.6373
-10 | -0.8441 | 0.01073 | -0.0451 | -78.6673
-9.5 | -0.7902 | 0.01027 | -0.0451 | -76.9426
-9 | -0.7344 | 0.0099 | -0.0452 | -74.1818
-8.5 | -0.6786 | 0.00951 | -0.0454 | -71.3565
-8 | -0.6216 | 0.00919 | -0.0457 | -67.6387
-7.5 | -0.5645 | 0.00883 | -0.0461 | -63.9298
-7 | -0.5069 | 0.00853 | -0.0466 | -59.4256
-6.5 | -0.4491 | 0.00819 | -0.0471 | -54.8352
-6 | -0.3915 | 0.0078 | -0.0476 | -50.1923
-5.5 | -0.3335 | 0.00745 | -0.0482 | -44.7651
-5 | -0.275 | 0.0071 | -0.0488 | -38.7324
-4.5 | -0.2163 | 0.00675 | -0.0495 | -32.0444
-4 | -0.1582 | 0.00633 | -0.0502 | -24.9921
-3.5 | -0.0994 | 0.00592 | -0.051 | -16.7905
-3 | -0.0407 | 0.00548 | -0.0519 | -7.427
-2.5 | 0.0188 | 0.00523 | -0.0527 | 3.5946
-2 | 0.0794 | 0.0051 | -0.0537 | 15.5686
-1.5 | 0.1405 | 0.00505 | -0.0547 | 27.8218
-1 | 0.2013 | 0.00507 | -0.0557 | 39.7041
-0.5 | 0.2623 | 0.00502 | -0.0567 | 52.251
0 | 0.3231 | 0.00504 | -0.0578 | 64.1071
0.5 | 0.3841 | 0.00505 | -0.0588 | 76.0594
1 | 0.4448 | 0.00511 | -0.0598 | 87.045
1.5 | 0.5054 | 0.00514 | -0.0608 | 98.3268
2 | 0.5658 | 0.00524 | -0.0618 | 107.9771
2.5 | 0.6262 | 0.00528 | -0.0627 | 118.5985
3.5 | 0.7462 | 0.00546 | -0.0646 | 136.6667
4 | 0.8054 | 0.00559 | -0.0655 | 144.0787
4.5 | 0.8641 | 0.00575 | -0.0662 | 150.2783
5 | 0.9224 | 0.00592 | -0.0669 | 155.8108
5.5 | 0.9801 | 0.00611 | -0.0676 | 160.4092
6 | 1.0371 | 0.00634 | -0.0681 | 163.5804
6.5 | 1.0899 | 0.00682 | -0.068 | 159.8094
7 | 1.1332 | 0.00781 | -0.0666 | 145.096
7.5 | 1.1759 | 0.00864 | -0.065 | 136.0995
8 | 1.2132 | 0.00954 | -0.0624 | 127.1698
8.5 | 1.2407 | 0.0105 | -0.0583 | 118.1619
9 | 1.2455 | 0.01164 | -0.0504 | 107.0017
9.5 | 1.2574 | 0.01316 | -0.0448 | 95.5471
10 | 1.2744 | 0.01473 | -0.0405 | 86.5173
10.5 | 1.2941 | 0.0164 | -0.0373 | 78.9085
11 | 1.3127 | 0.01852 | -0.0344 | 70.8801
11.5 | 1.3285 | 0.0209 | -0.0315 | 63.5646
12 | 1.3415 | 0.02359 | -0.0286 | 56.8673
12.5 | 1.3544 | 0.02645 | -0.0262 | 51.206
13 | 1.3723 | 0.02919 | -0.0244 | 47.0127
13.5 | 1.3915 | 0.03196 | -0.0229 | 43.5388
14 | 1.4086 | 0.03501 | -0.0216 | 40.2342
14.5 | 1.4273 | 0.03803 | -0.0205 | 37.5309
15 | 1.4441 | 0.04134 | -0.0196 | 34.9323
15.5 | 1.4629 | 0.04453 | -0.0189 | 32.852
16 | 1.4778 | 0.0482 | -0.0183 | 30.6598
16.5 | 1.4926 | 0.05199 | -0.0179 | 28.7094
17 | 1.5066 | 0.05599 | -0.0178 | 26.9084
17.5 | 1.5176 | 0.0604 | -0.0179 | 25.1258
18 | 1.5282 | 0.065 | -0.0182 | 23.5108
18.5 | 1.5403 | 0.06954 | -0.0187 | 22.1498
19 | 1.5502 | 0.07441 | -0.0194 | 20.8332
19.5 | 1.5555 | 0.08002 | -0.0205 | 19.4389
20 | 1.5629 | 0.08549 | -0.0219 | 18.2817

## 69. Re 4M Mach 0.25 (1)
BIGFOIL.COM POLAR EXPORT
NACA63-419 a=0.5
NACA63-419 a=0.5 |  |  |  | Cl Max: | 1.651 | at alpha= | 14 | deg
JavaFoil+Calcfoil stall+Eppler ext transition |  |  |  | L/D Max: | 128.425 | at alpha= | 6 | deg
Re: | 4000000 |  |  | Cd Min: | 0.00581 | at alpha= | -2.5 | deg
Mach: | 0.25 |  |  | Cl=0 at alpha= | -2.6406 | deg
|  |  |  | @ Cl=0.1, Cd= | 0.00581
|  |  |  | @ Cl=0.4, Cd= | 0.0060144
|  |  |  | @ Cl=0.6, Cd= | 0.00635
alpha (deg) | Cl | Cd | Cm | Cl/Cd
-18.5 | -0.705 | 0.14837 | -0.018 | -4.753
-18 | -0.75 | 0.13767 | -0.018 | -5.446
-17.5 | -0.791 | 0.12808 | -0.019 | -6.172
-17 | -0.828 | 0.11771 | -0.02 | -7.034
-16.5 | -0.859 | 0.1102 | -0.021 | -7.797
-16 | -0.899 | 0.09121 | -0.024 | -9.855
-15.5 | -0.932 | 0.07714 | -0.026 | -12.079
-15 | -0.971 | 0.0583 | -0.028 | -16.653
-14.5 | -0.996 | 0.04611 | -0.03 | -21.599
-14 | -1.008 | 0.03912 | -0.031 | -25.755
-13.5 | -1.014 | 0.03291 | -0.032 | -30.803
-13 | -1.011 | 0.02822 | -0.033 | -35.832
-12.5 | -1.001 | 0.02461 | -0.034 | -40.686
-12 | -0.984 | 0.02183 | -0.035 | -45.057
-11.5 | -0.97 | 0.01655 | -0.036 | -58.584
-11 | -0.938 | 0.01524 | -0.037 | -61.585
-10.5 | -0.901 | 0.01407 | -0.038 | -64.001
-10 | -0.858 | 0.01293 | -0.039 | -66.358
-9.5 | -0.812 | 0.01254 | -0.04 | -64.758
-9 | -0.764 | 0.01169 | -0.041 | -65.394
-8.5 | -0.714 | 0.01099 | -0.041 | -64.965
-8 | -0.661 | 0.00992 | -0.042 | -66.653
-7.5 | -0.61 | 0.00956 | -0.044 | -63.829
-7 | -0.55 | 0.00919 | -0.044 | -59.863
-6.5 | -0.489 | 0.00884 | -0.045 | -55.372
-6 | -0.428 | 0.00855 | -0.046 | -50.025
-5.5 | -0.365 | 0.00781 | -0.046 | -46.764
-5 | -0.302 | 0.00755 | -0.047 | -40.003
-4.5 | -0.239 | 0.00692 | -0.048 | -34.501
-4 | -0.175 | 0.00643 | -0.048 | -27.161
-3.5 | -0.111 | 0.00603 | -0.049 | -18.354
-3 | -0.046 | 0.00587 | -0.05 | -7.88
-2.5 | 0.018 | 0.00581 | -0.05 | 3.144
-2 | 0.083 | 0.00581 | -0.051 | 14.269
-1.5 | 0.148 | 0.00581 | -0.052 | 25.386
-1 | 0.212 | 0.00586 | -0.053 | 36.245
-0.5 | 0.277 | 0.00591 | -0.053 | 46.819
0 | 0.342 | 0.00596 | -0.054 | 57.321
0.5 | 0.406 | 0.00602 | -0.055 | 67.441
1 | 0.471 | 0.00612 | -0.055 | 76.843
1.5 | 0.535 | 0.00619 | -0.056 | 86.44
2 | 0.6 | 0.00635 | -0.057 | 94.476
2.5 | 0.664 | 0.00645 | -0.057 | 103.022
3 | 0.724 | 0.00665 | -0.058 | 108.973
3.5 | 0.788 | 0.00682 | -0.059 | 115.48
4 | 0.846 | 0.00678 | -0.059 | 124.636
4.5 | 0.905 | 0.00731 | -0.06 | 123.752
5 | 0.964 | 0.00764 | -0.06 | 126.227
5.5 | 1.023 | 0.00799 | -0.061 | 127.981
6 | 1.081 | 0.00842 | -0.061 | 128.425
6.5 | 1.137 | 0.00907 | -0.062 | 125.315
7 | 1.189 | 0.01032 | -0.062 | 115.204
7.5 | 1.242 | 0.01134 | -0.062 | 109.493
8 | 1.292 | 0.01257 | -0.063 | 102.813
8.5 | 1.338 | 0.01463 | -0.063 | 91.454
9 | 1.385 | 0.01616 | -0.063 | 85.731
9.5 | 1.431 | 0.01738 | -0.064 | 82.337
10 | 1.47 | 0.0203 | -0.064 | 72.425
10.5 | 1.509 | 0.0215 | -0.065 | 70.195
11 | 1.545 | 0.02284 | -0.065 | 67.625
11.5 | 1.576 | 0.02428 | -0.066 | 64.901
12 | 1.601 | 0.02719 | -0.066 | 58.877
12.5 | 1.626 | 0.02748 | -0.066 | 59.167
13 | 1.642 | 0.02926 | -0.067 | 56.108
13.5 | 1.65 | 0.03101 | -0.067 | 53.209
14 | 1.651 | 0.03322 | -0.068 | 49.712
14.5 | 1.646 | 0.03546 | -0.068 | 46.413
15 | 1.634 | 0.0377 | -0.068 | 43.336
15.5 | 1.614 | 0.04054 | -0.069 | 39.81
16 | 1.587 | 0.04345 | -0.069 | 36.534
16.5 | 1.55 | 0.04665 | -0.069 | 33.222
17 | 1.503 | 0.05027 | -0.07 | 29.889
17.5 | 1.448 | 0.05427 | -0.07 | 26.676
18 | 1.386 | 0.0588 | -0.07 | 23.568
18.5 | 1.318 | 0.06331 | -0.07 | 20.821
19 | 1.242 | 0.07032 | -0.07 | 17.669

## 70. Re 4M Mach 0.25 (2)
BIGFOIL.COM POLAR EXPORT
NACA63-419 a=0.5
NACA63-419 a=0.5 |  |  |  | Cl Max: | 1.5215 | at alpha= | 20 | deg
XFOIL ncrit=9 |  |  |  | L/D Max: | 164.541 | at alpha= | 6 | deg
Re: | 4000000 |  |  | Cd Min: | 0.10325 | at alpha= | 20 | deg
Mach: | 0.25 |  |  | Cl=0 at alpha= | -2.6623 | deg
|  |  |  | @ Cl=0.1, Cd= | 0.0051446
|  |  |  | @ Cl=0.4, Cd= | 0.0051413
|  |  |  | @ Cl=0.6, Cd= | 0.0053445
alpha (deg) | Cl | Cd | Cm | Cl/Cd
-20 | -1.1935 | 0.0852 | -0.0565 | -14.0082
-19.5 | -1.2203 | 0.07433 | -0.063 | -16.4173
-19 | -1.2331 | 0.06582 | -0.0676 | -18.7344
-18.5 | -1.2538 | 0.05695 | -0.0719 | -22.0158
-18 | -1.2918 | 0.04717 | -0.076 | -27.3861
-17.5 | -1.2891 | 0.04188 | -0.0773 | -30.7808
-17 | -1.2854 | 0.03703 | -0.0779 | -34.7124
-16.5 | -1.2747 | 0.03302 | -0.078 | -38.6039
-16 | -1.262 | 0.02939 | -0.0775 | -42.9398
-15.5 | -1.249 | 0.02598 | -0.0765 | -48.0754
-15 | -1.2301 | 0.02321 | -0.0751 | -52.9987
-14.5 | -1.2077 | 0.02087 | -0.0733 | -57.8678
-14 | -1.1808 | 0.01899 | -0.0712 | -62.1801
-13.5 | -1.1561 | 0.01724 | -0.0685 | -67.0592
-13 | -1.1363 | 0.01563 | -0.0645 | -72.6999
-12.5 | -1.1168 | 0.01455 | -0.059 | -76.756
-12 | -1.0783 | 0.01379 | -0.0559 | -78.1943
-11.5 | -1.031 | 0.01312 | -0.0539 | -78.5823
-11 | -0.9809 | 0.01248 | -0.0524 | -78.5978
-10.5 | -0.9294 | 0.01181 | -0.0511 | -78.696
-10 | -0.8746 | 0.01129 | -0.0503 | -77.4668
-9.5 | -0.8178 | 0.01084 | -0.0498 | -75.4428
-9 | -0.7616 | 0.0103 | -0.0493 | -73.9417
-8.5 | -0.703 | 0.00994 | -0.0492 | -70.7243
-8 | -0.6446 | 0.00948 | -0.0491 | -67.9958
-7.5 | -0.5848 | 0.00915 | -0.0492 | -63.9126
-7 | -0.5252 | 0.00878 | -0.0494 | -59.8178
-6.5 | -0.4649 | 0.00843 | -0.0497 | -55.1483
-6 | -0.4048 | 0.00807 | -0.05 | -50.1611
-5.5 | -0.3449 | 0.00766 | -0.0504 | -45.0261
-5 | -0.2842 | 0.00728 | -0.0509 | -39.0385
-4.5 | -0.2235 | 0.0069 | -0.0515 | -32.3913
-4 | -0.163 | 0.00649 | -0.0522 | -25.1156
-3.5 | -0.1023 | 0.00603 | -0.0529 | -16.9652
-3 | -0.0416 | 0.00559 | -0.0537 | -7.4419
-2.5 | 0.02 | 0.0053 | -0.0546 | 3.7736
-2 | 0.0829 | 0.00515 | -0.0555 | 16.0971
-1.5 | 0.146 | 0.00513 | -0.0565 | 28.46
-1 | 0.2093 | 0.00512 | -0.0576 | 40.8789
-0.5 | 0.2724 | 0.0051 | -0.0586 | 53.4118
0 | 0.3354 | 0.00511 | -0.0596 | 65.636
0.5 | 0.3986 | 0.00514 | -0.0607 | 77.5486
1 | 0.4614 | 0.0052 | -0.0617 | 88.7308
1.5 | 0.5245 | 0.00523 | -0.0627 | 100.2868
2 | 0.587 | 0.00533 | -0.0637 | 110.1313
2.5 | 0.6496 | 0.0054 | -0.0647 | 120.2963
3 | 0.712 | 0.0055 | -0.0656 | 129.4545
3.5 | 0.774 | 0.0056 | -0.0665 | 138.2143
4 | 0.8359 | 0.00572 | -0.0673 | 146.1364
4.5 | 0.8969 | 0.0059 | -0.068 | 152.0169
5.5 | 1.0173 | 0.00628 | -0.0691 | 161.9904
6 | 1.0761 | 0.00654 | -0.0694 | 164.5413
6.5 | 1.1295 | 0.00709 | -0.0689 | 159.3089
7 | 1.1699 | 0.0082 | -0.0664 | 142.6707
7.5 | 1.2075 | 0.00917 | -0.0634 | 131.6794
8 | 1.2313 | 0.01017 | -0.058 | 121.0718
8.5 | 1.2332 | 0.01157 | -0.0496 | 106.586
9 | 1.2439 | 0.01335 | -0.0438 | 93.176
9.5 | 1.255 | 0.01543 | -0.0387 | 81.3351
10 | 1.2702 | 0.01746 | -0.0345 | 72.7491
11 | 1.3046 | 0.02243 | -0.0288 | 58.1632
11.5 | 1.3147 | 0.02556 | -0.0257 | 51.4358
12 | 1.327 | 0.02881 | -0.0232 | 46.0604
12.5 | 1.3409 | 0.03214 | -0.0212 | 41.7206
13 | 1.3582 | 0.03541 | -0.0195 | 38.3564
13.5 | 1.3752 | 0.0388 | -0.0181 | 35.4433
14 | 1.3948 | 0.04211 | -0.017 | 33.1228
14.5 | 1.4098 | 0.04593 | -0.016 | 30.6945
15 | 1.4276 | 0.04964 | -0.0153 | 28.7591
15.5 | 1.441 | 0.05387 | -0.0147 | 26.7496
16 | 1.4557 | 0.05814 | -0.0144 | 25.0378
16.5 | 1.4682 | 0.06275 | -0.0144 | 23.3976
17 | 1.4787 | 0.06775 | -0.0147 | 21.8258
17.5 | 1.4901 | 0.07277 | -0.0152 | 20.4768
18 | 1.4999 | 0.07814 | -0.016 | 19.195
18.5 | 1.5061 | 0.08408 | -0.0171 | 17.9127
19 | 1.5112 | 0.09032 | -0.0187 | 16.7316
19.5 | 1.5184 | 0.09647 | -0.0204 | 15.7396
20 | 1.5215 | 0.10325 | -0.0227 | 14.7361

## 71. Re 4M Mach 0.50 (1)
BIGFOIL.COM POLAR EXPORT
NACA63-419 a=0.5
NACA63-419 a=0.5 |  |  |  | Cl Max: | 1.508 | at alpha= | 10 | deg
JavaFoil+Calcfoil stall+Eppler ext transition |  |  |  | L/D Max: | 114.654 | at alpha= | 5.5 | deg
Re: | 4000000 |  |  | Cd Min: | 0.0061 | at alpha= | -1.5 | deg
Mach: | 0.5 |  |  | Cl=0 at alpha= | -2.6389 | deg
|  |  |  | @ Cl=0.1, Cd= | 0.0061271
|  |  |  | @ Cl=0.4, Cd= | 0.0064
|  |  |  | @ Cl=0.6, Cd= | 0.0065743
alpha (deg) | Cl | Cd | Cm | Cl/Cd
-20 | -0.996 | 0.16126 | -0.019 | -6.176
-19.5 | -0.967 | 0.15802 | -0.019 | -6.121
-19 | -0.939 | 0.15188 | -0.019 | -6.183
-18.5 | -0.915 | 0.1494 | -0.02 | -6.121
-18 | -0.884 | 0.1461 | -0.02 | -6.048
-17.5 | -0.853 | 0.13854 | -0.02 | -6.155
-17 | -0.824 | 0.1362 | -0.02 | -6.051
-16.5 | -0.799 | 0.1333 | -0.021 | -5.995
-16 | -0.768 | 0.1282 | -0.02 | -5.991
-15.5 | -0.737 | 0.12454 | -0.02 | -5.922
-15 | -0.709 | 0.12042 | -0.02 | -5.887
-14.5 | -0.682 | 0.11634 | -0.021 | -5.864
-14 | -0.651 | 0.1108 | -0.02 | -5.877
-13.5 | -0.622 | 0.1052 | -0.02 | -5.917
-13 | -0.594 | 0.10226 | -0.02 | -5.81
-12.5 | -0.566 | 0.09851 | -0.021 | -5.745
-12 | -0.537 | 0.09177 | -0.02 | -5.847
-11.5 | -0.508 | 0.08059 | -0.021 | -6.31
-11 | -0.481 | 0.08238 | -0.022 | -5.835
-10.5 | -0.451 | 0.08046 | -0.021 | -5.61
-10 | -0.704 | 0.04362 | -0.036 | -16.128
-9.5 | -0.767 | 0.02361 | -0.042 | -32.496
-9 | -0.768 | 0.01635 | -0.044 | -46.997
-8.5 | -0.735 | 0.01594 | -0.045 | -46.102
-8 | -0.694 | 0.01383 | -0.046 | -50.202
-7.5 | -0.645 | 0.0127 | -0.047 | -50.738
-7 | -0.589 | 0.01168 | -0.048 | -50.394
-6.5 | -0.529 | 0.01091 | -0.049 | -48.464
-6 | -0.466 | 0.01019 | -0.05 | -45.745
-5.5 | -0.402 | 0.0096 | -0.051 | -41.92
-5 | -0.336 | 0.00897 | -0.053 | -37.459
-4.5 | -0.266 | 0.00792 | -0.053 | -33.571
-4 | -0.195 | 0.007 | -0.054 | -27.834
-3.5 | -0.123 | 0.00663 | -0.055 | -18.627
-3 | -0.052 | 0.00626 | -0.056 | -8.256
-2.5 | 0.02 | 0.00617 | -0.056 | 3.312
-2 | 0.093 | 0.00613 | -0.057 | 15.13
-1.5 | 0.165 | 0.0061 | -0.058 | 27.041
-1 | 0.237 | 0.00622 | -0.059 | 38.151
-0.5 | 0.31 | 0.00628 | -0.06 | 49.273
0 | 0.382 | 0.00638 | -0.06 | 59.835
0.5 | 0.454 | 0.00646 | -0.061 | 70.255
1 | 0.526 | 0.00667 | -0.062 | 78.909
1.5 | 0.592 | 0.0065 | -0.062 | 91.102
2 | 0.662 | 0.00715 | -0.063 | 92.53
2.5 | 0.731 | 0.00736 | -0.063 | 99.339
3 | 0.793 | 0.00765 | -0.064 | 103.667
3.5 | 0.861 | 0.00796 | -0.064 | 108.119
4 | 0.928 | 0.00831 | -0.065 | 111.7
4.5 | 0.994 | 0.00874 | -0.066 | 113.725
5 | 1.059 | 0.00924 | -0.066 | 114.645
5.5 | 1.123 | 0.0098 | -0.067 | 114.654
6 | 1.185 | 0.01073 | -0.067 | 110.493
6.5 | 1.243 | 0.01246 | -0.068 | 99.777
7 | 1.299 | 0.01395 | -0.068 | 93.08
7.5 | 1.35 | 0.01627 | -0.068 | 82.979
8 | 1.396 | 0.01925 | -0.069 | 72.523
8.5 | 1.439 | 0.02109 | -0.069 | 68.211
9 | 1.472 | 0.02517 | -0.069 | 58.46
9.5 | 1.499 | 0.02718 | -0.07 | 55.146
10 | 1.508 | 0.0296 | -0.07 | 50.946
10.5 | 1.487 | 0.03242 | -0.071 | 45.862
11 | 1.409 | 0.03593 | -0.071 | 39.214
11.5 | 0.923 | 0.04336 | -0.071 | 21.284
12 | 0.95 | 0.04661 | -0.071 | 20.389
12.5 | 0.982 | 0.04679 | -0.072 | 20.992
13 | 0.883 | 0.10134 | -0.039 | 8.716
13.5 | 1.018 | 0.06733 | -0.07 | 15.119
14 | 0.939 | 0.11217 | -0.041 | 8.371
14.5 | 1.075 | 0.0749 | -0.071 | 14.349
15 | 1.003 | 0.1205 | -0.049 | 8.328

## 72. Re 4M Mach 0.50 (2)
BIGFOIL.COM POLAR EXPORT
NACA63-419 a=0.5
NACA63-419 a=0.5 |  |  |  | Cl Max: | 1.365 | at alpha= | 16 | deg
XFOIL ncrit=9 |  |  |  | L/D Max: | 160.532 | at alpha= | 5.5 | deg
Re: | 4000000 |  |  | Cd Min: | 0.18743 | at alpha= | 20 | deg
Mach: | 0.5 |  |  | Cl=0 at alpha= | -2.6821 | deg
|  |  |  | @ Cl=0.1, Cd= | 0.0054595
|  |  |  | @ Cl=0.4, Cd= | 0.0054947
|  |  |  | @ Cl=0.6, Cd= | 0.00568
alpha (deg) | Cl | Cd | Cm | Cl/Cd
-16.5 | -0.7087 | 0.12636 | -0.0423 | -5.6086
-16 | -0.7315 | 0.11354 | -0.0518 | -6.4427
-15.5 | -0.7541 | 0.10129 | -0.0607 | -7.445
-15 | -0.7735 | 0.08989 | -0.0688 | -8.605
-14.5 | -0.7919 | 0.07906 | -0.0762 | -10.0164
-14 | -0.8165 | 0.06824 | -0.0834 | -11.9651
-13.5 | -0.844 | 0.05798 | -0.0897 | -14.5567
-13 | -0.8664 | 0.04911 | -0.094 | -17.642
-12.5 | -0.8878 | 0.04121 | -0.0968 | -21.5433
-12 | -0.9015 | 0.03465 | -0.0976 | -26.0173
-11.5 | -0.9052 | 0.02918 | -0.0969 | -31.0212
-11 | -0.9033 | 0.02443 | -0.0952 | -36.975
-10.5 | -0.8912 | 0.02057 | -0.0926 | -43.3252
-10 | -0.8745 | 0.01738 | -0.089 | -50.3165
-9.5 | -0.8528 | 0.01496 | -0.0843 | -57.0053
-9 | -0.8368 | 0.01332 | -0.0768 | -62.8228
-8.5 | -0.7891 | 0.01232 | -0.0722 | -64.0503
-8 | -0.7335 | 0.01137 | -0.0686 | -64.5119
-7.5 | -0.6693 | 0.01067 | -0.0662 | -62.7273
-7 | -0.6025 | 0.01006 | -0.0644 | -59.8907
-6.5 | -0.5334 | 0.00957 | -0.0632 | -55.7367
-6 | -0.4637 | 0.00908 | -0.0623 | -51.0683
-5.5 | -0.3932 | 0.00866 | -0.0617 | -45.4042
-5 | -0.3242 | 0.00813 | -0.0613 | -39.877
-4.5 | -0.2545 | 0.00761 | -0.0612 | -33.4428
-4 | -0.1841 | 0.00718 | -0.0614 | -25.6407
-3.5 | -0.1142 | 0.00668 | -0.0617 | -17.0958
-3 | -0.0445 | 0.00612 | -0.0622 | -7.2712
-2.5 | 0.0255 | 0.00566 | -0.0629 | 4.5053
-2 | 0.0982 | 0.00546 | -0.0638 | 17.9853
-1.5 | 0.1715 | 0.00544 | -0.0648 | 31.5257
-1 | 0.245 | 0.00542 | -0.0659 | 45.203
-0.5 | 0.318 | 0.00543 | -0.067 | 58.5635
0 | 0.3914 | 0.00549 | -0.0681 | 71.2933
0.5 | 0.4644 | 0.00553 | -0.0692 | 83.9783
1 | 0.5374 | 0.00562 | -0.0702 | 95.6228
1.5 | 0.6104 | 0.00569 | -0.0712 | 107.2759
2 | 0.6831 | 0.00582 | -0.0721 | 117.3711
2.5 | 0.7558 | 0.00592 | -0.073 | 127.6689
3 | 0.8282 | 0.00609 | -0.0736 | 135.9934
3.5 | 0.9001 | 0.00625 | -0.0741 | 144.016
4.5 | 1.0423 | 0.00667 | -0.0745 | 156.2669
5 | 1.1104 | 0.00698 | -0.0739 | 159.0831
5.5 | 1.1767 | 0.00733 | -0.0729 | 160.5321
6 | 1.2378 | 0.00779 | -0.071 | 158.896
6.5 | 1.279 | 0.00863 | -0.0661 | 148.2039
7 | 1.2704 | 0.01043 | -0.0547 | 121.8025
7.5 | 1.257 | 0.01356 | -0.0453 | 92.6991
8 | 1.2485 | 0.01703 | -0.0376 | 73.3118
8.5 | 1.2341 | 0.02113 | -0.0305 | 58.4051
9 | 1.2293 | 0.02516 | -0.025 | 48.8593
9.5 | 1.2348 | 0.02899 | -0.0208 | 42.594
10.5 | 1.2544 | 0.03708 | -0.0148 | 33.8296
11 | 1.2658 | 0.04207 | -0.0137 | 30.0879
11.5 | 1.2683 | 0.04738 | -0.0117 | 26.7687
12 | 1.2712 | 0.05298 | -0.0102 | 23.994
12.5 | 1.2838 | 0.05811 | -0.0091 | 22.0926
13 | 1.2994 | 0.06324 | -0.0083 | 20.5471
13.5 | 1.3153 | 0.06858 | -0.0079 | 19.1791
14 | 1.3282 | 0.07441 | -0.0079 | 17.8498
14.5 | 1.3417 | 0.08046 | -0.0083 | 16.6754
15 | 1.3526 | 0.087 | -0.0091 | 15.5471
15.5 | 1.3584 | 0.09435 | -0.0107 | 14.3975
16 | 1.365 | 0.10187 | -0.0126 | 13.3994
16.5 | 1.3635 | 0.1106 | -0.0156 | 12.3282
17 | 1.3596 | 0.11988 | -0.0193 | 11.3413
17.5 | 1.3521 | 0.12985 | -0.0239 | 10.4128
18 | 1.3415 | 0.14051 | -0.0295 | 9.5474
18.5 | 1.3287 | 0.15164 | -0.0359 | 8.7622
19 | 1.3148 | 0.16323 | -0.0431 | 8.0549
19.5 | 1.3003 | 0.17519 | -0.0509 | 7.4222
20 | 1.2853 | 0.18743 | -0.0594 | 6.8575

## 73. Re 5M Mach 0.00 (1)
BIGFOIL.COM POLAR EXPORT
NACA63-419 a=0.5
NACA63-419 a=0.5 |  |  |  | Cl Max: | 1.72 | at alpha= | 16 | deg
JavaFoil+Calcfoil stall+Eppler ext transition |  |  |  | L/D Max: | 138.111 | at alpha= | 5 | deg
Re: | 5000000 |  |  | Cd Min: | 0.00563 | at alpha= | -2 | deg
Mach: | 0 |  |  | Cl=0 at alpha= | -2.6429 | deg
|  |  |  | @ Cl=0.1, Cd= | 0.00563
|  |  |  | @ Cl=0.4, Cd= | 0.0058
|  |  |  | @ Cl=0.6, Cd= | 0.0060945
alpha (deg) | Cl | Cd | Cm | Cl/Cd
-20 | -0.987 | 0.1289 | -0.019 | -7.658
-19.5 | -1.007 | 0.11766 | -0.02 | -8.555
-19 | -1.029 | 0.10362 | -0.021 | -9.926
-18.5 | -1.051 | 0.08921 | -0.023 | -11.784
-18 | -1.072 | 0.07639 | -0.024 | -14.035
-17.5 | -1.089 | 0.06555 | -0.025 | -16.612
-17 | -1.101 | 0.057 | -0.026 | -19.315
-16.5 | -1.106 | 0.05141 | -0.027 | -21.517
-16 | -1.11 | 0.04548 | -0.028 | -24.399
-15.5 | -1.114 | 0.03853 | -0.029 | -28.911
-15 | -1.111 | 0.03376 | -0.03 | -32.916
-14.5 | -1.104 | 0.02974 | -0.03 | -37.116
-14 | -1.092 | 0.02629 | -0.031 | -41.545
-13.5 | -1.076 | 0.02345 | -0.032 | -45.879
-13 | -1.055 | 0.02099 | -0.033 | -50.267
-12.5 | -1.03 | 0.01895 | -0.034 | -54.361
-12 | -1.01 | 0.0148 | -0.035 | -68.262
-11.5 | -0.976 | 0.01366 | -0.036 | -71.45
-11 | -0.939 | 0.01274 | -0.037 | -73.666
-10.5 | -0.897 | 0.01193 | -0.037 | -75.139
-10 | -0.851 | 0.01117 | -0.038 | -76.243
-9.5 | -0.804 | 0.01046 | -0.039 | -76.873
-9 | -0.755 | 0.00979 | -0.04 | -77.137
-8.5 | -0.707 | 0.0095 | -0.041 | -74.482
-8 | -0.651 | 0.00915 | -0.042 | -71.109
-7.5 | -0.593 | 0.00883 | -0.042 | -67.206
-7 | -0.535 | 0.00855 | -0.043 | -62.525
-6.5 | -0.475 | 0.00825 | -0.043 | -57.562
-6 | -0.415 | 0.00799 | -0.044 | -51.937
-5.5 | -0.354 | 0.00739 | -0.045 | -47.9
-5 | -0.293 | 0.0072 | -0.045 | -40.638
-4.5 | -0.231 | 0.00682 | -0.046 | -33.878
-4 | -0.169 | 0.00627 | -0.047 | -26.981
-3.5 | -0.107 | 0.00606 | -0.048 | -17.675
-3 | -0.045 | 0.00576 | -0.048 | -7.781
-2.5 | 0.018 | 0.00565 | -0.049 | 3.132
-2 | 0.08 | 0.00563 | -0.05 | 14.253
-1.5 | 0.143 | 0.00563 | -0.05 | 25.376
-1 | 0.206 | 0.00567 | -0.051 | 36.218
-0.5 | 0.268 | 0.00569 | -0.052 | 47.134
0 | 0.331 | 0.0057 | -0.052 | 57.982
0.5 | 0.393 | 0.00579 | -0.053 | 67.866
1 | 0.456 | 0.00588 | -0.054 | 77.546
1.5 | 0.518 | 0.00595 | -0.054 | 87.048
2 | 0.581 | 0.00607 | -0.055 | 95.709
2.5 | 0.643 | 0.00615 | -0.056 | 104.61
3 | 0.702 | 0.00632 | -0.056 | 110.965
3.5 | 0.763 | 0.00645 | -0.057 | 118.368
4 | 0.825 | 0.00661 | -0.058 | 124.696
4.5 | 0.886 | 0.00684 | -0.058 | 129.601
5 | 0.941 | 0.00681 | -0.059 | 138.111
5.5 | 0.997 | 0.0075 | -0.059 | 132.975
6 | 1.053 | 0.00799 | -0.059 | 131.79
6.5 | 1.106 | 0.00891 | -0.06 | 124.099
7 | 1.159 | 0.00969 | -0.06 | 119.607
7.5 | 1.211 | 0.01055 | -0.061 | 114.784
8 | 1.259 | 0.01199 | -0.061 | 105.028
8.5 | 1.307 | 0.01341 | -0.061 | 97.524
9 | 1.355 | 0.01449 | -0.062 | 93.491
9.5 | 1.402 | 0.01542 | -0.062 | 90.921
10 | 1.446 | 0.01644 | -0.063 | 87.945
10.5 | 1.485 | 0.01883 | -0.063 | 78.839
11 | 1.524 | 0.01988 | -0.063 | 76.692
11.5 | 1.561 | 0.021 | -0.064 | 74.337
12 | 1.595 | 0.02228 | -0.064 | 71.578
12.5 | 1.625 | 0.02354 | -0.065 | 69.028
13 | 1.652 | 0.02492 | -0.065 | 66.273
13.5 | 1.673 | 0.02629 | -0.066 | 63.632
14 | 1.69 | 0.02793 | -0.066 | 60.52
14.5 | 1.704 | 0.02967 | -0.066 | 57.424
15 | 1.713 | 0.03141 | -0.067 | 54.546
15.5 | 1.718 | 0.03327 | -0.067 | 51.651
16 | 1.72 | 0.03519 | -0.068 | 48.867
16.5 | 1.715 | 0.0374 | -0.068 | 45.852
17 | 1.704 | 0.03978 | -0.068 | 42.838
17.5 | 1.69 | 0.04224 | -0.069 | 40.006
18 | 1.671 | 0.04506 | -0.069 | 37.094
18.5 | 1.649 | 0.04806 | -0.069 | 34.313
19 | 1.624 | 0.05131 | -0.069 | 31.654
19.5 | 1.596 | 0.05443 | -0.07 | 29.329
20 | 1.565 | 0.05881 | -0.07 | 26.608

## 74. Re 5M Mach 0.00 (2)
BIGFOIL.COM POLAR EXPORT
NACA63-419 a=0.5
NACA63-419 a=0.5 |  |  |  | Cl Max: | 1.5973 | at alpha= | 20 | deg
XFOIL ncrit=9 |  |  |  | L/D Max: | 165.707 | at alpha= | 6 | deg
Re: | 5000000 |  |  | Cd Min: | 0.07871 | at alpha= | 20 | deg
Mach: | 0 |  |  | Cl=0 at alpha= | -2.6638 | deg
|  |  |  | @ Cl=0.1, Cd= | 0.0048831
|  |  |  | @ Cl=0.4, Cd= | 0.004856
|  |  |  | @ Cl=0.6, Cd= | 0.0050396
alpha (deg) | Cl | Cd | Cm | Cl/Cd
-20 | -1.4114 | 0.04543 | -0.0657 | -31.0676
-19.5 | -1.4182 | 0.03978 | -0.067 | -35.6511
-19 | -1.4109 | 0.03572 | -0.0675 | -39.4989
-18.5 | -1.4051 | 0.0318 | -0.0676 | -44.1855
-18 | -1.3978 | 0.02822 | -0.0672 | -49.5322
-17.5 | -1.3818 | 0.02549 | -0.0665 | -54.2095
-17 | -1.3619 | 0.0232 | -0.0655 | -58.7026
-16.5 | -1.3442 | 0.02093 | -0.064 | -64.2236
-16 | -1.325 | 0.01896 | -0.0621 | -69.884
-15.5 | -1.3039 | 0.01733 | -0.0597 | -75.2395
-15 | -1.2809 | 0.01604 | -0.0568 | -79.8566
-14.5 | -1.2593 | 0.01502 | -0.0529 | -83.8415
-14 | -1.2333 | 0.01434 | -0.0488 | -86.0042
-13.5 | -1.1922 | 0.01372 | -0.0472 | -86.895
-13 | -1.1496 | 0.01301 | -0.0457 | -88.3628
-12.5 | -1.103 | 0.01243 | -0.0448 | -88.7369
-12 | -1.0537 | 0.01192 | -0.0442 | -88.3977
-11.5 | -1.0023 | 0.01149 | -0.0439 | -87.2324
-11 | -0.9509 | 0.01097 | -0.0436 | -86.6819
-10.5 | -0.898 | 0.01052 | -0.0435 | -85.3612
-10 | -0.8435 | 0.01016 | -0.0436 | -83.0217
-9.5 | -0.7887 | 0.00976 | -0.0438 | -80.8094
-9 | -0.7333 | 0.0094 | -0.044 | -78.0106
-8.5 | -0.6769 | 0.00908 | -0.0444 | -74.5485
-8 | -0.6203 | 0.00874 | -0.0448 | -70.9725
-7.5 | -0.563 | 0.00847 | -0.0453 | -66.4699
-7 | -0.5054 | 0.00817 | -0.0458 | -61.8605
-6.5 | -0.4477 | 0.00787 | -0.0464 | -56.8869
-6 | -0.3901 | 0.00754 | -0.047 | -51.7374
-5.5 | -0.3321 | 0.00719 | -0.0476 | -46.1892
-5 | -0.2738 | 0.00687 | -0.0483 | -39.8544
-4.5 | -0.2153 | 0.00658 | -0.0491 | -32.7204
-4 | -0.1568 | 0.0062 | -0.0499 | -25.2903
-3.5 | -0.0983 | 0.00581 | -0.0507 | -16.9191
-3 | -0.0396 | 0.00547 | -0.0515 | -7.2395
-2.5 | 0.0193 | 0.0051 | -0.0524 | 3.7843
-2 | 0.0791 | 0.00489 | -0.0534 | 16.1759
-1.5 | 0.1396 | 0.00487 | -0.0544 | 28.6653
-1 | 0.2004 | 0.00482 | -0.0554 | 41.5768
-0.5 | 0.2608 | 0.00481 | -0.0565 | 54.2204
0 | 0.3215 | 0.00481 | -0.0575 | 66.8399
0.5 | 0.382 | 0.00485 | -0.0585 | 78.7629
1 | 0.4424 | 0.00487 | -0.0595 | 90.8419
1.5 | 0.5027 | 0.00495 | -0.0605 | 101.5556
2 | 0.5629 | 0.00499 | -0.0616 | 112.8056
3 | 0.6827 | 0.00515 | -0.0635 | 132.5631
4 | 0.8009 | 0.00542 | -0.0653 | 147.7675
4.5 | 0.8592 | 0.00559 | -0.0661 | 153.703
5 | 0.9171 | 0.00576 | -0.0668 | 159.2188
5.5 | 0.9746 | 0.00595 | -0.0675 | 163.7983
6 | 1.0307 | 0.00622 | -0.068 | 165.7074
6.5 | 1.0793 | 0.00698 | -0.0675 | 154.6275
7 | 1.1231 | 0.00791 | -0.0662 | 141.9848
7.5 | 1.1668 | 0.00867 | -0.0648 | 134.579
8 | 1.2058 | 0.0095 | -0.0626 | 126.9263
8.5 | 1.239 | 0.01034 | -0.0595 | 119.8259
9 | 1.2488 | 0.01129 | -0.0522 | 110.6112
9.5 | 1.2649 | 0.0125 | -0.047 | 101.192
10 | 1.2836 | 0.01391 | -0.0428 | 92.2789
10.5 | 1.2993 | 0.0156 | -0.0386 | 83.2885
11.5 | 1.3378 | 0.01951 | -0.0331 | 68.57
12 | 1.3543 | 0.02187 | -0.0304 | 61.925
12.5 | 1.3721 | 0.02427 | -0.0281 | 56.5348
13 | 1.3908 | 0.02677 | -0.0262 | 51.9537
13.5 | 1.4102 | 0.02937 | -0.0246 | 48.015
14 | 1.432 | 0.0319 | -0.0234 | 44.8903
14.5 | 1.4492 | 0.03488 | -0.0221 | 41.5482
15 | 1.4695 | 0.03771 | -0.0211 | 38.9684
15.5 | 1.4865 | 0.0409 | -0.0202 | 36.3447
16 | 1.5039 | 0.04417 | -0.0196 | 34.048
16.5 | 1.519 | 0.04776 | -0.0191 | 31.8049
17 | 1.532 | 0.05163 | -0.0187 | 29.6727
17.5 | 1.5457 | 0.05556 | -0.0186 | 27.8204
18 | 1.5596 | 0.05955 | -0.0186 | 26.1898
18.5 | 1.5711 | 0.06389 | -0.0189 | 24.5907
19 | 1.58 | 0.06868 | -0.0194 | 23.0052
19.5 | 1.5893 | 0.07355 | -0.0202 | 21.6084
20 | 1.5973 | 0.07871 | -0.0213 | 20.2935

## 75. Re 5M Mach 0.10 (1)
BIGFOIL.COM POLAR EXPORT
NACA63-419 a=0.5
NACA63-419 a=0.5 |  |  |  | Cl Max: | 1.708 | at alpha= | 15.5 | deg
JavaFoil+Calcfoil stall+Eppler ext transition |  |  |  | L/D Max: | 144.191 | at alpha= | 5 | deg
Re: | 5000000 |  |  | Cd Min: | 0.00564 | at alpha= | -2 | deg
Mach: | 0.1 |  |  | Cl=0 at alpha= | -2.6429 | deg
|  |  |  | @ Cl=0.1, Cd= | 0.005646
|  |  |  | @ Cl=0.4, Cd= | 0.005824
|  |  |  | @ Cl=0.6, Cd= | 0.0060836
alpha (deg) | Cl | Cd | Cm | Cl/Cd
-20 | -0.939 | 0.13794 | -0.019 | -6.808
-19.5 | -0.96 | 0.12755 | -0.019 | -7.527
-19 | -0.984 | 0.11375 | -0.021 | -8.651
-18.5 | -1.006 | 0.10089 | -0.022 | -9.976
-18 | -1.032 | 0.0858 | -0.023 | -12.026
-17.5 | -1.054 | 0.07268 | -0.025 | -14.507
-17 | -1.073 | 0.06128 | -0.026 | -17.516
-16.5 | -1.083 | 0.05472 | -0.027 | -19.791
-16 | -1.09 | 0.04823 | -0.028 | -22.602
-15.5 | -1.096 | 0.04124 | -0.029 | -26.572
-15 | -1.097 | 0.03553 | -0.03 | -30.886
-14.5 | -1.093 | 0.03106 | -0.03 | -35.196
-14 | -1.084 | 0.0274 | -0.031 | -39.557
-13.5 | -1.069 | 0.02473 | -0.032 | -43.224
-13 | -1.051 | 0.02169 | -0.033 | -48.471
-12.5 | -1.028 | 0.0195 | -0.034 | -52.718
-12 | -1.01 | 0.01509 | -0.035 | -66.923
-11.5 | -0.976 | 0.01401 | -0.036 | -69.664
-11 | -0.94 | 0.01302 | -0.037 | -72.184
-10.5 | -0.898 | 0.01214 | -0.037 | -73.963
-10 | -0.853 | 0.01132 | -0.038 | -75.367
-9.5 | -0.806 | 0.01062 | -0.039 | -75.862
-9 | -0.757 | 0.00991 | -0.04 | -76.37
-8.5 | -0.71 | 0.00961 | -0.041 | -73.938
-8 | -0.654 | 0.00921 | -0.042 | -71.02
-7.5 | -0.596 | 0.00888 | -0.042 | -67.154
-7 | -0.537 | 0.00864 | -0.043 | -62.16
-6.5 | -0.477 | 0.00828 | -0.044 | -57.641
-6 | -0.417 | 0.00807 | -0.044 | -51.641
-5.5 | -0.356 | 0.00745 | -0.045 | -47.769
-5 | -0.294 | 0.00722 | -0.046 | -40.761
-4.5 | -0.232 | 0.00688 | -0.046 | -33.766
-4 | -0.17 | 0.00632 | -0.047 | -26.908
-3.5 | -0.108 | 0.00607 | -0.048 | -17.727
-3 | -0.045 | 0.00577 | -0.048 | -7.8
-2.5 | 0.018 | 0.00565 | -0.049 | 3.144
-2 | 0.081 | 0.00564 | -0.05 | 14.3
-1.5 | 0.144 | 0.00566 | -0.05 | 25.395
-1 | 0.207 | 0.00567 | -0.051 | 36.408
-0.5 | 0.269 | 0.00571 | -0.052 | 47.162
0 | 0.332 | 0.00575 | -0.053 | 57.822
0.5 | 0.395 | 0.00582 | -0.053 | 67.907
1 | 0.458 | 0.00587 | -0.054 | 77.958
1.5 | 0.521 | 0.00595 | -0.055 | 87.522
2 | 0.584 | 0.00605 | -0.055 | 96.499
2.5 | 0.646 | 0.00618 | -0.056 | 104.591
3 | 0.705 | 0.00633 | -0.057 | 111.427
3.5 | 0.767 | 0.0065 | -0.057 | 117.937
4 | 0.829 | 0.00662 | -0.058 | 125.181
4.5 | 0.891 | 0.00693 | -0.059 | 128.555
5 | 0.944 | 0.00655 | -0.059 | 144.191
5.5 | 1.001 | 0.00757 | -0.059 | 132.323
6 | 1.057 | 0.00805 | -0.06 | 131.262
6.5 | 1.11 | 0.00903 | -0.06 | 123.007
7 | 1.163 | 0.00981 | -0.06 | 118.569
7.5 | 1.216 | 0.01068 | -0.061 | 113.854
8 | 1.264 | 0.01223 | -0.061 | 103.38
8.5 | 1.312 | 0.01369 | -0.062 | 95.842
9 | 1.36 | 0.01471 | -0.062 | 92.449
9.5 | 1.407 | 0.01564 | -0.062 | 89.946
10 | 1.448 | 0.0181 | -0.063 | 79.979
10.5 | 1.489 | 0.01909 | -0.063 | 78.021
11 | 1.528 | 0.0202 | -0.064 | 75.662
11.5 | 1.564 | 0.02134 | -0.064 | 73.288
12 | 1.597 | 0.02261 | -0.065 | 70.634
12.5 | 1.627 | 0.02392 | -0.065 | 68.007
13 | 1.652 | 0.02534 | -0.065 | 65.207
13.5 | 1.672 | 0.02686 | -0.066 | 62.24
14 | 1.687 | 0.02854 | -0.066 | 59.117
14.5 | 1.699 | 0.03022 | -0.067 | 56.212
15 | 1.706 | 0.03202 | -0.067 | 53.261
15.5 | 1.708 | 0.03397 | -0.067 | 50.284
16 | 1.706 | 0.03591 | -0.068 | 47.51
16.5 | 1.698 | 0.03823 | -0.068 | 44.405
17 | 1.683 | 0.04096 | -0.069 | 41.095
17.5 | 1.665 | 0.04375 | -0.069 | 38.049
18 | 1.641 | 0.04658 | -0.069 | 35.243
18.5 | 1.615 | 0.04949 | -0.069 | 32.641
19 | 1.585 | 0.05286 | -0.07 | 29.989
19.5 | 1.553 | 0.05596 | -0.07 | 27.743
20 | 1.516 | 0.06091 | -0.07 | 24.884

## 76. Re 5M Mach 0.10 (2)
BIGFOIL.COM POLAR EXPORT
NACA63-419 a=0.5
NACA63-419 a=0.5 |  |  |  | Cl Max: | 1.5894 | at alpha= | 20 | deg
XFOIL ncrit=9 |  |  |  | L/D Max: | 165.783 | at alpha= | 6 | deg
Re: | 5000000 |  |  | Cd Min: | 0.08196 | at alpha= | 20 | deg
Mach: | 0.1 |  |  | Cl=0 at alpha= | -2.665 | deg
|  |  |  | @ Cl=0.1, Cd= | 0.0048933
|  |  |  | @ Cl=0.4, Cd= | 0.0048651
|  |  |  | @ Cl=0.6, Cd= | 0.0050709
alpha (deg) | Cl | Cd | Cm | Cl/Cd
-20 | -1.3666 | 0.05214 | -0.0653 | -26.2102
-19 | -1.3873 | 0.03951 | -0.0689 | -35.1126
-18.5 | -1.3914 | 0.03444 | -0.0695 | -40.4007
-18 | -1.3899 | 0.03019 | -0.0694 | -46.0384
-17.5 | -1.3762 | 0.02711 | -0.0688 | -50.7636
-17 | -1.3583 | 0.02451 | -0.0679 | -55.4182
-16.5 | -1.3379 | 0.02225 | -0.0667 | -60.1303
-16 | -1.3203 | 0.02 | -0.0649 | -66.015
-15.5 | -1.3003 | 0.01814 | -0.0627 | -71.6814
-15 | -1.2775 | 0.01665 | -0.06 | -76.7267
-14.5 | -1.2546 | 0.01546 | -0.0566 | -81.1514
-14 | -1.2339 | 0.01459 | -0.0519 | -84.5716
-13.5 | -1.1974 | 0.01395 | -0.0493 | -85.8351
-13 | -1.1552 | 0.01326 | -0.0476 | -87.1192
-12.5 | -1.1094 | 0.01263 | -0.0464 | -87.8385
-12 | -1.0605 | 0.01207 | -0.0456 | -87.8625
-11.5 | -1.0091 | 0.01161 | -0.0451 | -86.9165
-11 | -0.957 | 0.01111 | -0.0447 | -86.1386
-10.5 | -0.9042 | 0.01063 | -0.0445 | -85.0611
-10 | -0.8495 | 0.01024 | -0.0445 | -82.959
-9.5 | -0.794 | 0.00985 | -0.0446 | -80.6091
-9 | -0.7384 | 0.00947 | -0.0447 | -77.9725
-8.5 | -0.6814 | 0.00915 | -0.045 | -74.4699
-8 | -0.6246 | 0.00879 | -0.0454 | -71.058
-7.5 | -0.5668 | 0.00852 | -0.0458 | -66.5258
-7 | -0.5089 | 0.0082 | -0.0463 | -62.061
-6.5 | -0.4506 | 0.0079 | -0.0469 | -57.038
-6 | -0.3926 | 0.00758 | -0.0474 | -51.7942
-5.5 | -0.3343 | 0.00721 | -0.048 | -46.3662
-5 | -0.2755 | 0.00689 | -0.0487 | -39.9855
-4.5 | -0.2166 | 0.0066 | -0.0495 | -32.8182
-4 | -0.1577 | 0.00622 | -0.0502 | -25.3537
-3.5 | -0.0988 | 0.00584 | -0.051 | -16.9178
-3 | -0.0398 | 0.00549 | -0.0519 | -7.2495
-2.5 | 0.0196 | 0.00511 | -0.0528 | 3.8356
-2 | 0.0797 | 0.0049 | -0.0537 | 16.2653
-1.5 | 0.1406 | 0.00488 | -0.0547 | 28.8115
-1 | 0.2018 | 0.00483 | -0.0558 | 41.7805
-0.5 | 0.2626 | 0.00483 | -0.0568 | 54.3685
0 | 0.3237 | 0.00482 | -0.0578 | 67.1577
0.5 | 0.3846 | 0.00486 | -0.0589 | 79.1358
1 | 0.4455 | 0.00488 | -0.0599 | 91.291
1.5 | 0.5061 | 0.00497 | -0.0609 | 101.831
2 | 0.5667 | 0.00501 | -0.0619 | 113.1138
2.5 | 0.6269 | 0.00512 | -0.0629 | 122.4414
3 | 0.6874 | 0.00517 | -0.0639 | 132.9594
4 | 0.8064 | 0.00544 | -0.0656 | 148.2353
4.5 | 0.8651 | 0.00561 | -0.0664 | 154.2068
5 | 0.9235 | 0.00579 | -0.0672 | 159.4991
5.5 | 0.9813 | 0.00598 | -0.0678 | 164.097
6 | 1.0378 | 0.00626 | -0.0683 | 165.7827
6.5 | 1.0865 | 0.00702 | -0.0676 | 154.7721
7 | 1.1298 | 0.00798 | -0.0662 | 141.5789
7.5 | 1.1729 | 0.00877 | -0.0646 | 133.74
8 | 1.2112 | 0.0096 | -0.0622 | 126.1667
8.5 | 1.2414 | 0.01045 | -0.0584 | 118.7943
9 | 1.2472 | 0.01154 | -0.0506 | 108.0763
9.5 | 1.2644 | 0.01283 | -0.0457 | 98.5503
10 | 1.283 | 0.01433 | -0.0416 | 89.5324
10.5 | 1.2984 | 0.01611 | -0.0374 | 80.5959
11 | 1.3211 | 0.01788 | -0.035 | 73.887
11.5 | 1.3356 | 0.02029 | -0.0319 | 65.8255
12 | 1.3514 | 0.02277 | -0.0292 | 59.35
12.5 | 1.3696 | 0.02522 | -0.027 | 54.3061
13 | 1.3893 | 0.02776 | -0.0252 | 50.0468
13.5 | 1.4092 | 0.0304 | -0.0236 | 46.3553
14 | 1.43 | 0.03311 | -0.0223 | 43.1894
14.5 | 1.4476 | 0.03615 | -0.0211 | 40.0443
15 | 1.466 | 0.03924 | -0.0201 | 37.3598
15.5 | 1.4816 | 0.04266 | -0.0192 | 34.7304
16 | 1.4993 | 0.04601 | -0.0186 | 32.5864
16.5 | 1.5138 | 0.04974 | -0.0181 | 30.4343
17 | 1.5276 | 0.05364 | -0.0178 | 28.4787
17.5 | 1.5432 | 0.05747 | -0.0177 | 26.8523
18 | 1.555 | 0.0618 | -0.0179 | 25.1618
18.5 | 1.5637 | 0.06663 | -0.0183 | 23.4684
19 | 1.5716 | 0.07166 | -0.0189 | 21.9313
19.5 | 1.5818 | 0.0766 | -0.0199 | 20.6501
20 | 1.5894 | 0.08196 | -0.0211 | 19.3924

## 77. Re 5M Mach 0.25 (1)
BIGFOIL.COM POLAR EXPORT
NACA63-419 a=0.5
NACA63-419 a=0.5 |  |  |  | Cl Max: | 1.654 | at alpha= | 14 | deg
JavaFoil+Calcfoil stall+Eppler ext transition |  |  |  | L/D Max: | 129.201 | at alpha= | 5.5 | deg
Re: | 5000000 |  |  | Cd Min: | 0.00569 | at alpha= | -2 | deg
Mach: | 0.25 |  |  | Cl=0 at alpha= | -2.6406 | deg
|  |  |  | @ Cl=0.1, Cd= | 0.0056952
|  |  |  | @ Cl=0.4, Cd= | 0.0058644
|  |  |  | @ Cl=0.6, Cd= | 0.00615
alpha (deg) | Cl | Cd | Cm | Cl/Cd
-18.5 | -0.706 | 0.14622 | -0.018 | -4.827
-18 | -0.751 | 0.13448 | -0.019 | -5.586
-17.5 | -0.793 | 0.12449 | -0.02 | -6.367
-17 | -0.831 | 0.1139 | -0.021 | -7.295
-16.5 | -0.863 | 0.10561 | -0.022 | -8.174
-16 | -0.908 | 0.08387 | -0.025 | -10.825
-15.5 | -0.948 | 0.0664 | -0.027 | -14.279
-15 | -0.979 | 0.05307 | -0.029 | -18.452
-14.5 | -1.001 | 0.04338 | -0.03 | -23.067
-14 | -1.013 | 0.03647 | -0.031 | -27.779
-13.5 | -1.018 | 0.03088 | -0.032 | -32.97
-13 | -1.015 | 0.02659 | -0.033 | -38.177
-12.5 | -1.005 | 0.0232 | -0.034 | -43.319
-12 | -0.987 | 0.02057 | -0.035 | -47.979
-11.5 | -0.973 | 0.01557 | -0.037 | -62.472
-11 | -0.941 | 0.0144 | -0.037 | -65.353
-10.5 | -0.903 | 0.01332 | -0.038 | -67.844
-10 | -0.861 | 0.01227 | -0.039 | -70.187
-9.5 | -0.815 | 0.01148 | -0.04 | -70.999
-9 | -0.767 | 0.01113 | -0.041 | -68.886
-8.5 | -0.716 | 0.00951 | -0.042 | -75.328
-8 | -0.666 | 0.01016 | -0.043 | -65.54
-7.5 | -0.61 | 0.00925 | -0.044 | -66.022
-7 | -0.55 | 0.00893 | -0.044 | -61.655
-6.5 | -0.489 | 0.0085 | -0.045 | -57.586
-6 | -0.428 | 0.0083 | -0.046 | -51.515
-5.5 | -0.365 | 0.00766 | -0.046 | -47.636
-5 | -0.302 | 0.00739 | -0.047 | -40.855
-4.5 | -0.239 | 0.00704 | -0.048 | -33.871
-4 | -0.175 | 0.00639 | -0.048 | -27.342
-3.5 | -0.111 | 0.00615 | -0.049 | -17.972
-3 | -0.046 | 0.00583 | -0.05 | -7.935
-2.5 | 0.018 | 0.0057 | -0.05 | 3.202
-2 | 0.083 | 0.00569 | -0.051 | 14.572
-1.5 | 0.148 | 0.00571 | -0.052 | 25.839
-1 | 0.212 | 0.00575 | -0.053 | 36.929
-0.5 | 0.277 | 0.00576 | -0.053 | 48.034
0 | 0.342 | 0.00581 | -0.054 | 58.746
0.5 | 0.406 | 0.00587 | -0.055 | 69.221
1 | 0.471 | 0.006 | -0.055 | 78.409
1.5 | 0.535 | 0.00608 | -0.056 | 88.033
2 | 0.6 | 0.00615 | -0.057 | 97.476
2.5 | 0.664 | 0.00634 | -0.057 | 104.785
3 | 0.724 | 0.00649 | -0.058 | 111.519
3.5 | 0.788 | 0.00665 | -0.059 | 118.41
4 | 0.851 | 0.00685 | -0.06 | 124.319
4.5 | 0.906 | 0.00723 | -0.06 | 125.371
5 | 0.965 | 0.00751 | -0.06 | 128.585
5.5 | 1.024 | 0.00792 | -0.061 | 129.201
6 | 1.081 | 0.00854 | -0.061 | 126.559
6.5 | 1.135 | 0.00956 | -0.061 | 118.784
7 | 1.189 | 0.01045 | -0.062 | 113.801
7.5 | 1.242 | 0.01144 | -0.062 | 108.532
8 | 1.291 | 0.01324 | -0.063 | 97.518
8.5 | 1.339 | 0.01478 | -0.063 | 90.611
9 | 1.387 | 0.01582 | -0.063 | 87.647
9.5 | 1.433 | 0.01686 | -0.064 | 84.958
10 | 1.473 | 0.01952 | -0.064 | 75.455
10.5 | 1.512 | 0.02067 | -0.065 | 73.145
11 | 1.547 | 0.02197 | -0.065 | 70.412
11.5 | 1.578 | 0.02329 | -0.066 | 67.774
12 | 1.604 | 0.02602 | -0.066 | 61.645
12.5 | 1.628 | 0.02635 | -0.067 | 61.798
13 | 1.645 | 0.02807 | -0.067 | 58.581
13.5 | 1.653 | 0.0298 | -0.067 | 55.465
14 | 1.654 | 0.03186 | -0.068 | 51.917
14.5 | 1.649 | 0.03402 | -0.068 | 48.464
15 | 1.636 | 0.03654 | -0.069 | 44.77
15.5 | 1.617 | 0.03898 | -0.069 | 41.471
16 | 1.59 | 0.0416 | -0.069 | 38.215
16.5 | 1.553 | 0.04473 | -0.069 | 34.707
17 | 1.505 | 0.04807 | -0.07 | 31.308
17.5 | 1.45 | 0.05192 | -0.07 | 27.936
18 | 1.389 | 0.05624 | -0.07 | 24.688
18.5 | 1.32 | 0.06111 | -0.07 | 21.602
19 | 1.245 | 0.06705 | -0.07 | 18.575

## 78. Re 5M Mach 0.25 (2)
BIGFOIL.COM POLAR EXPORT
NACA63-419 a=0.5
NACA63-419 a=0.5 |  |  |  | Cl Max: | 1.5456 | at alpha= | 20 | deg
XFOIL ncrit=9 |  |  |  | L/D Max: | 166.414 | at alpha= | 6 | deg
Re: | 5000000 |  |  | Cd Min: | 0.09996 | at alpha= | 20 | deg
Mach: | 0.25 |  |  | Cl=0 at alpha= | -2.6699 | deg
|  |  |  | @ Cl=0.1, Cd= | 0.0049566
|  |  |  | @ Cl=0.4, Cd= | 0.0049403
|  |  |  | @ Cl=0.6, Cd= | 0.0051172
alpha (deg) | Cl | Cd | Cm | Cl/Cd
-20 | -1.2083 | 0.08318 | -0.0579 | -14.5263
-19.5 | -1.2317 | 0.07285 | -0.0641 | -16.9073
-19 | -1.2437 | 0.0645 | -0.0685 | -19.2822
-18.5 | -1.2583 | 0.05634 | -0.0724 | -22.334
-17 | -1.3163 | 0.03436 | -0.0786 | -38.3091
-16.5 | -1.3075 | 0.03037 | -0.0783 | -43.0524
-16 | -1.2966 | 0.02677 | -0.0775 | -48.4348
-15.5 | -1.278 | 0.02392 | -0.0761 | -53.4281
-15 | -1.2564 | 0.02147 | -0.0744 | -58.5189
-14.5 | -1.2368 | 0.01912 | -0.0721 | -64.6862
-14 | -1.2131 | 0.01728 | -0.0694 | -70.2025
-13.5 | -1.1881 | 0.01579 | -0.066 | -75.2438
-13 | -1.1638 | 0.01468 | -0.0616 | -79.2779
-12.5 | -1.1348 | 0.01391 | -0.0568 | -81.5816
-12 | -1.0922 | 0.01308 | -0.0543 | -83.5015
-11.5 | -1.0433 | 0.01241 | -0.0525 | -84.0693
-11 | -0.9907 | 0.01184 | -0.0513 | -83.674
-10.5 | -0.9361 | 0.01133 | -0.0504 | -82.6214
-10 | -0.8812 | 0.01076 | -0.0495 | -81.8959
-9.5 | -0.8241 | 0.0103 | -0.0491 | -80.0097
-9 | -0.7659 | 0.0099 | -0.0488 | -77.3636
-8.5 | -0.7074 | 0.00946 | -0.0486 | -74.778
-8 | -0.6478 | 0.00912 | -0.0487 | -71.0307
-7.5 | -0.588 | 0.00875 | -0.0488 | -67.2
-7 | -0.5275 | 0.00843 | -0.0491 | -62.5741
-6.5 | -0.4669 | 0.00813 | -0.0494 | -57.4293
-6 | -0.4062 | 0.00779 | -0.0498 | -52.1438
-5.5 | -0.3457 | 0.00741 | -0.0503 | -46.6532
-5 | -0.2849 | 0.00706 | -0.0508 | -40.3541
-4.5 | -0.2238 | 0.00673 | -0.0515 | -33.2541
-4 | -0.1626 | 0.00636 | -0.0522 | -25.566
-3.5 | -0.1018 | 0.00595 | -0.0529 | -17.1092
-3 | -0.0404 | 0.00559 | -0.0537 | -7.2272
-2.5 | 0.0208 | 0.00516 | -0.0546 | 4.031
-2 | 0.0831 | 0.00497 | -0.0555 | 16.7203
-1.5 | 0.1464 | 0.00492 | -0.0566 | 29.7561
-1 | 0.2097 | 0.0049 | -0.0576 | 42.7959
-0.5 | 0.2728 | 0.00489 | -0.0587 | 55.7873
0 | 0.3361 | 0.00489 | -0.0597 | 68.7321
0.5 | 0.3991 | 0.00494 | -0.0608 | 80.7895
1 | 0.4624 | 0.00496 | -0.0619 | 93.2258
1.5 | 0.5252 | 0.00504 | -0.0629 | 104.2063
2 | 0.588 | 0.0051 | -0.0639 | 115.2941
2.5 | 0.6507 | 0.00519 | -0.0649 | 125.3757
3 | 0.7132 | 0.00529 | -0.0658 | 134.8204
3.5 | 0.7757 | 0.00538 | -0.0667 | 144.1822
4 | 0.8372 | 0.00554 | -0.0675 | 151.1191
4.5 | 0.8982 | 0.00573 | -0.0682 | 156.7539
5 | 0.9589 | 0.00593 | -0.0689 | 161.7032
5.5 | 1.0189 | 0.00614 | -0.0694 | 165.9446
6 | 1.0767 | 0.00647 | -0.0695 | 166.4142
6.5 | 1.1262 | 0.00725 | -0.0685 | 155.3379
7 | 1.1665 | 0.00833 | -0.066 | 140.036
7.5 | 1.204 | 0.00927 | -0.063 | 129.8813
8 | 1.2278 | 0.01018 | -0.0575 | 120.609
8.5 | 1.2318 | 0.01154 | -0.0494 | 106.7418
9 | 1.245 | 0.01323 | -0.0439 | 94.1043
9.5 | 1.2623 | 0.01503 | -0.0395 | 83.9854
10 | 1.2793 | 0.01702 | -0.0354 | 75.1645
10.5 | 1.2912 | 0.01932 | -0.0311 | 66.8323
11.5 | 1.3247 | 0.02473 | -0.0262 | 53.5665
12 | 1.3381 | 0.02788 | -0.0237 | 47.995
12.5 | 1.3562 | 0.03086 | -0.0217 | 43.9469
13 | 1.3755 | 0.03392 | -0.0201 | 40.5513
13.5 | 1.3958 | 0.037 | -0.0187 | 37.7243
14 | 1.4125 | 0.04049 | -0.0174 | 34.8852
14.5 | 1.4314 | 0.04389 | -0.0164 | 32.6134
15 | 1.4463 | 0.04778 | -0.0154 | 30.27
15.5 | 1.4644 | 0.05149 | -0.0148 | 28.4405
16 | 1.4797 | 0.05558 | -0.0143 | 26.6229
16.5 | 1.4921 | 0.06009 | -0.0141 | 24.8311
17 | 1.5058 | 0.06463 | -0.0141 | 23.2988
17.5 | 1.5166 | 0.06963 | -0.0145 | 21.7808
18 | 1.5234 | 0.0752 | -0.0152 | 20.258
18.5 | 1.5328 | 0.08071 | -0.0161 | 18.9915
19 | 1.5404 | 0.08655 | -0.0174 | 17.7978
19.5 | 1.5437 | 0.09308 | -0.0192 | 16.5847
20 | 1.5456 | 0.09996 | -0.0213 | 15.4622

## 79. Re 5M Mach 0.50 (1)
BIGFOIL.COM POLAR EXPORT
NACA63-419 a=0.5
NACA63-419 a=0.5 |  |  |  | Cl Max: | 1.51 | at alpha= | 10 | deg
JavaFoil+Calcfoil stall+Eppler ext transition |  |  |  | L/D Max: | 116.681 | at alpha= | 5 | deg
Re: | 5000000 |  |  | Cd Min: | 0.00599 | at alpha= | -1.5 | deg
Mach: | 0.5 |  |  | Cl=0 at alpha= | -2.6389 | deg
|  |  |  | @ Cl=0.1, Cd= | 0.0060261
|  |  |  | @ Cl=0.4, Cd= | 0.00626
|  |  |  | @ Cl=0.6, Cd= | 0.0063583
alpha (deg) | Cl | Cd | Cm | Cl/Cd
-20 | -0.999 | 0.15669 | -0.019 | -6.376
-19.5 | -0.968 | 0.15455 | -0.019 | -6.263
-19 | -0.94 | 0.14723 | -0.019 | -6.382
-18.5 | -0.916 | 0.1453 | -0.021 | -6.305
-18 | -0.885 | 0.14052 | -0.02 | -6.296
-17.5 | -0.853 | 0.13792 | -0.02 | -6.185
-17 | -0.824 | 0.13065 | -0.02 | -6.31
-16.5 | -0.8 | 0.12875 | -0.021 | -6.213
-16 | -0.769 | 0.12378 | -0.021 | -6.213
-15.5 | -0.738 | 0.12006 | -0.02 | -6.145
-15 | -0.709 | 0.11661 | -0.02 | -6.081
-14.5 | -0.683 | 0.11373 | -0.022 | -6.007
-14 | -0.652 | 0.10759 | -0.021 | -6.064
-13.5 | -0.623 | 0.10348 | -0.02 | -6.019
-13 | -0.594 | 0.09804 | -0.02 | -6.063
-12.5 | -0.566 | 0.09544 | -0.021 | -5.931
-12 | -0.537 | 0.08891 | -0.02 | -6.04
-11.5 | -0.509 | 0.07913 | -0.022 | -6.436
-11 | -0.481 | 0.08161 | -0.022 | -5.894
-10.5 | -0.452 | 0.07995 | -0.022 | -5.648
-10 | -0.716 | 0.03785 | -0.038 | -18.903
-9.5 | -0.771 | 0.02202 | -0.042 | -35.03
-9 | -0.771 | 0.01552 | -0.044 | -49.666
-8.5 | -0.737 | 0.01459 | -0.045 | -50.505
-8 | -0.696 | 0.01317 | -0.046 | -52.87
-7.5 | -0.646 | 0.01212 | -0.047 | -53.319
-7 | -0.59 | 0.01116 | -0.048 | -52.917
-6.5 | -0.53 | 0.01042 | -0.049 | -50.88
-6 | -0.468 | 0.00937 | -0.05 | -49.954
-5.5 | -0.405 | 0.00902 | -0.052 | -44.944
-5 | -0.336 | 0.00863 | -0.053 | -38.952
-4.5 | -0.266 | 0.00772 | -0.053 | -34.411
-4 | -0.195 | 0.00731 | -0.054 | -26.665
-3.5 | -0.123 | 0.00667 | -0.055 | -18.52
-3 | -0.052 | 0.00637 | -0.056 | -8.116
-2.5 | 0.02 | 0.00605 | -0.056 | 3.378
-2 | 0.093 | 0.00603 | -0.057 | 15.369
-1.5 | 0.165 | 0.00599 | -0.058 | 27.535
-1 | 0.237 | 0.00608 | -0.059 | 39.047
-0.5 | 0.31 | 0.00612 | -0.06 | 50.572
0 | 0.382 | 0.00624 | -0.06 | 61.233
0.5 | 0.454 | 0.00632 | -0.061 | 71.876
1 | 0.526 | 0.00651 | -0.062 | 80.826
1.5 | 0.594 | 0.0063 | -0.062 | 94.198
2 | 0.663 | 0.00697 | -0.063 | 95.093
2.5 | 0.732 | 0.00722 | -0.063 | 101.379
3 | 0.794 | 0.00747 | -0.064 | 106.349
3.5 | 0.862 | 0.00774 | -0.064 | 111.42
4 | 0.928 | 0.00817 | -0.065 | 113.621
4.5 | 0.995 | 0.00859 | -0.066 | 115.766
5 | 1.06 | 0.00909 | -0.066 | 116.681
5.5 | 1.123 | 0.00985 | -0.067 | 114.058
6 | 1.183 | 0.01135 | -0.067 | 104.254
6.5 | 1.243 | 0.01259 | -0.068 | 98.705
7 | 1.299 | 0.014 | -0.068 | 92.799
7.5 | 1.349 | 0.01677 | -0.068 | 80.449
8 | 1.397 | 0.0189 | -0.069 | 73.926
8.5 | 1.44 | 0.02056 | -0.069 | 70.068
9 | 1.474 | 0.02425 | -0.07 | 60.786
9.5 | 1.501 | 0.0262 | -0.07 | 57.283
10 | 1.51 | 0.02844 | -0.071 | 53.11
10.5 | 1.489 | 0.03123 | -0.071 | 47.693
11 | 1.411 | 0.03446 | -0.071 | 40.939
11.5 | 0.925 | 0.04156 | -0.071 | 22.251
12 | 0.953 | 0.04478 | -0.072 | 21.28
12.5 | 0.985 | 0.04499 | -0.072 | 21.89
13 | 1.006 | 0.05239 | -0.072 | 19.193
13.5 | 1.027 | 0.06175 | -0.071 | 16.635
14 | 1.034 | 0.07133 | -0.069 | 14.493
14.5 | 1.084 | 0.06887 | -0.072 | 15.742
15 | 1.109 | 0.07034 | -0.072 | 15.761

## 80. Re 5M Mach 0.50 (2)
BIGFOIL.COM POLAR EXPORT
NACA63-419 a=0.5
NACA63-419 a=0.5 |  |  |  | Cl Max: | 1.3936 | at alpha= | 16.5 | deg
XFOIL ncrit=9 |  |  |  | L/D Max: | 165.913 | at alpha= | 5.5 | deg
Re: | 5000000 |  |  | Cd Min: | 0.18403 | at alpha= | 20 | deg
Mach: | 0.5 |  |  | Cl=0 at alpha= | -2.6909 | deg
|  |  |  | @ Cl=0.1, Cd= | 0.0052591
|  |  |  | @ Cl=0.4, Cd= | 0.0052282
|  |  |  | @ Cl=0.6, Cd= | 0.0054333
alpha (deg) | Cl | Cd | Cm | Cl/Cd
-16 | -0.773 | 0.10806 | -0.057 | -7.1534
-15.5 | -0.7991 | 0.09572 | -0.0661 | -8.3483
-15 | -0.8272 | 0.08369 | -0.0749 | -9.8841
-14.5 | -0.8432 | 0.0735 | -0.0816 | -11.4721
-14 | -0.857 | 0.06411 | -0.0873 | -13.3676
-13.5 | -0.8834 | 0.05434 | -0.093 | -16.2569
-13 | -0.9008 | 0.04623 | -0.0964 | -19.4852
-12.5 | -0.9233 | 0.03854 | -0.0986 | -23.9569
-12 | -0.9354 | 0.0323 | -0.0988 | -28.9598
-11 | -0.9417 | 0.02212 | -0.0955 | -42.5723
-10.5 | -0.9291 | 0.01851 | -0.0921 | -50.1945
-10 | -0.9109 | 0.01567 | -0.0877 | -58.1302
-9.5 | -0.8898 | 0.01364 | -0.0818 | -65.2346
-9 | -0.8612 | 0.01248 | -0.0746 | -69.0064
-8.5 | -0.8054 | 0.01158 | -0.0706 | -69.5509
-8 | -0.7426 | 0.01083 | -0.0677 | -68.5688
-7.5 | -0.6774 | 0.01015 | -0.0654 | -66.7389
-7 | -0.6079 | 0.00964 | -0.0639 | -63.0602
-6.5 | -0.5382 | 0.00912 | -0.0627 | -59.0132
-6 | -0.4673 | 0.00871 | -0.0619 | -53.651
-5.5 | -0.396 | 0.00831 | -0.0614 | -47.6534
-5 | -0.3253 | 0.00786 | -0.0612 | -41.3868
-4.5 | -0.2554 | 0.00738 | -0.0611 | -34.607
-4 | -0.1843 | 0.00697 | -0.0613 | -26.4419
-3.5 | -0.1135 | 0.00652 | -0.0617 | -17.408
-3 | -0.0434 | 0.00606 | -0.0623 | -7.1617
-2.5 | 0.0268 | 0.00552 | -0.0629 | 4.8551
-2 | 0.0987 | 0.00526 | -0.0638 | 18.7643
-1.5 | 0.1724 | 0.00521 | -0.0649 | 33.0902
-1 | 0.2458 | 0.0052 | -0.066 | 47.2692
-0.5 | 0.3191 | 0.0052 | -0.0671 | 61.3654
0 | 0.3925 | 0.00522 | -0.0682 | 75.1916
0.5 | 0.4658 | 0.0053 | -0.0694 | 87.8868
1 | 0.5392 | 0.00535 | -0.0705 | 100.785
1.5 | 0.6122 | 0.00545 | -0.0715 | 112.3303
2 | 0.6856 | 0.00553 | -0.0725 | 123.9783
2.5 | 0.7583 | 0.00568 | -0.0734 | 133.5035
3 | 0.8311 | 0.00581 | -0.0741 | 143.0465
4 | 0.9757 | 0.00616 | -0.0751 | 158.3929
4.5 | 1.0464 | 0.00643 | -0.0751 | 162.7372
5 | 1.1144 | 0.00677 | -0.0745 | 164.6086
5.5 | 1.1813 | 0.00712 | -0.0737 | 165.9129
6 | 1.242 | 0.00762 | -0.0717 | 162.9921
6.5 | 1.2749 | 0.00865 | -0.0656 | 147.3873
7 | 1.2637 | 0.01055 | -0.0539 | 119.782
7.5 | 1.2516 | 0.01366 | -0.0448 | 91.6252
8 | 1.2429 | 0.01717 | -0.0372 | 72.3879
8.5 | 1.2336 | 0.02105 | -0.0305 | 58.6033
9 | 1.2342 | 0.02478 | -0.0252 | 49.8063
9.5 | 1.2431 | 0.02845 | -0.0212 | 43.6942
10 | 1.2514 | 0.0324 | -0.0175 | 38.6235
10.5 | 1.2621 | 0.03641 | -0.0144 | 34.6636
11 | 1.2835 | 0.04197 | -0.0164 | 30.5814
12 | 1.2878 | 0.05156 | -0.01 | 24.9767
12.5 | 1.3035 | 0.05635 | -0.0087 | 23.1322
13 | 1.3201 | 0.06133 | -0.0078 | 21.5245
13.5 | 1.3357 | 0.0666 | -0.0072 | 20.0556
14 | 1.3527 | 0.07199 | -0.007 | 18.7901
14.5 | 1.3658 | 0.07796 | -0.0071 | 17.5192
15 | 1.3781 | 0.08432 | -0.0078 | 16.3437
15.5 | 1.3871 | 0.09123 | -0.0089 | 15.2044
16 | 1.3917 | 0.0989 | -0.0108 | 14.0718
16.5 | 1.3936 | 0.10712 | -0.0133 | 13.0097
17 | 1.3922 | 0.11601 | -0.0165 | 12.0007
17.5 | 1.3842 | 0.12593 | -0.021 | 10.9918
18 | 1.3717 | 0.1367 | -0.0264 | 10.0344
18.5 | 1.356 | 0.14812 | -0.0329 | 9.1547
19 | 1.3391 | 0.15999 | -0.0403 | 8.3699
19.5 | 1.3236 | 0.17195 | -0.0481 | 7.6976
20 | 1.3089 | 0.18403 | -0.0564 | 7.1124

## 81. Re 6M Mach 0.00 (1)
BIGFOIL.COM POLAR EXPORT
NACA63-419 a=0.5
NACA63-419 a=0.5 |  |  |  | Cl Max: | 1.722 | at alpha= | 16 | deg
JavaFoil+Calcfoil stall+Eppler ext transition |  |  |  | L/D Max: | 139.496 | at alpha= | 5 | deg
Re: | 6000000 |  |  | Cd Min: | 0.00556 | at alpha= | -2 | deg
Mach: | 0 |  |  | Cl=0 at alpha= | -2.6429 | deg
|  |  |  | @ Cl=0.1, Cd= | 0.00556
|  |  |  | @ Cl=0.4, Cd= | 0.0057244
|  |  |  | @ Cl=0.6, Cd= | 0.0059976
alpha (deg) | Cl | Cd | Cm | Cl/Cd
-20 | -0.993 | 0.12168 | -0.02 | -8.165
-19.5 | -1.014 | 0.1097 | -0.021 | -9.247
-19 | -1.037 | 0.09614 | -0.022 | -10.787
-18.5 | -1.06 | 0.08235 | -0.023 | -12.872
-18 | -1.08 | 0.07065 | -0.024 | -15.283
-17.5 | -1.094 | 0.06196 | -0.025 | -17.659
-17 | -1.105 | 0.05414 | -0.026 | -20.417
-16.5 | -1.11 | 0.04898 | -0.027 | -22.664
-16 | -1.114 | 0.04292 | -0.028 | -25.961
-15.5 | -1.118 | 0.03643 | -0.029 | -30.697
-15 | -1.115 | 0.03203 | -0.03 | -34.802
-14.5 | -1.107 | 0.02826 | -0.031 | -39.176
-14 | -1.095 | 0.02502 | -0.031 | -43.781
-13.5 | -1.079 | 0.02237 | -0.032 | -48.216
-13 | -1.058 | 0.02003 | -0.033 | -52.821
-12.5 | -1.033 | 0.0181 | -0.034 | -57.079
-12 | -1.012 | 0.0142 | -0.035 | -71.286
-11.5 | -0.978 | 0.01314 | -0.036 | -74.467
-11 | -0.941 | 0.01224 | -0.037 | -76.858
-10.5 | -0.899 | 0.01143 | -0.037 | -78.666
-10 | -0.853 | 0.01072 | -0.038 | -79.583
-9.5 | -0.806 | 0.00906 | -0.039 | -89.015
-9 | -0.763 | 0.00965 | -0.04 | -79.016
-8.5 | -0.707 | 0.00923 | -0.041 | -76.61
-8 | -0.651 | 0.00894 | -0.042 | -72.791
-7.5 | -0.593 | 0.00855 | -0.042 | -69.42
-7 | -0.535 | 0.00834 | -0.043 | -64.105
-6.5 | -0.475 | 0.00805 | -0.043 | -59.037
-6 | -0.415 | 0.00782 | -0.044 | -53.04
-5.5 | -0.354 | 0.00727 | -0.045 | -48.702
-5 | -0.293 | 0.00709 | -0.045 | -41.27
-4.5 | -0.231 | 0.00685 | -0.046 | -33.727
-4 | -0.169 | 0.00644 | -0.047 | -26.303
-3.5 | -0.107 | 0.00606 | -0.048 | -17.685
-3 | -0.045 | 0.00585 | -0.048 | -7.655
-2.5 | 0.018 | 0.00564 | -0.049 | 3.136
-2 | 0.08 | 0.00556 | -0.05 | 14.434
-1.5 | 0.143 | 0.00556 | -0.05 | 25.681
-1 | 0.206 | 0.00558 | -0.051 | 36.862
-0.5 | 0.268 | 0.00559 | -0.052 | 47.925
0 | 0.331 | 0.00565 | -0.052 | 58.484
0.5 | 0.393 | 0.00572 | -0.053 | 68.757
1 | 0.456 | 0.00576 | -0.054 | 79.055
1.5 | 0.518 | 0.00586 | -0.054 | 88.476
2 | 0.581 | 0.00597 | -0.055 | 97.185
2.5 | 0.643 | 0.00606 | -0.056 | 106.138
3 | 0.702 | 0.00625 | -0.056 | 112.342
3.5 | 0.763 | 0.00637 | -0.057 | 119.905
4 | 0.825 | 0.00655 | -0.058 | 125.983
4.5 | 0.886 | 0.0068 | -0.058 | 130.398
5 | 0.942 | 0.00675 | -0.059 | 139.496
5.5 | 0.997 | 0.00756 | -0.059 | 131.803
6 | 1.051 | 0.0084 | -0.059 | 125.131
6.5 | 1.106 | 0.00905 | -0.06 | 122.134
7 | 1.159 | 0.00977 | -0.06 | 118.54
7.5 | 1.21 | 0.01092 | -0.061 | 110.82
8 | 1.259 | 0.01223 | -0.061 | 102.934
8.5 | 1.308 | 0.01337 | -0.061 | 97.828
9 | 1.356 | 0.01427 | -0.062 | 95.081
9.5 | 1.403 | 0.01506 | -0.062 | 93.179
10 | 1.445 | 0.01728 | -0.063 | 83.623
10.5 | 1.487 | 0.01823 | -0.063 | 81.559
11 | 1.526 | 0.01929 | -0.064 | 79.112
11.5 | 1.563 | 0.02037 | -0.064 | 76.712
12 | 1.597 | 0.02157 | -0.064 | 74.01
12.5 | 1.627 | 0.0228 | -0.065 | 71.357
13 | 1.654 | 0.02406 | -0.065 | 68.751
13.5 | 1.675 | 0.02548 | -0.066 | 65.734
14 | 1.693 | 0.02708 | -0.066 | 62.51
14.5 | 1.706 | 0.02865 | -0.067 | 59.536
15 | 1.715 | 0.03046 | -0.067 | 56.31
15.5 | 1.721 | 0.0322 | -0.067 | 53.448
16 | 1.722 | 0.03426 | -0.068 | 50.257
16.5 | 1.717 | 0.03623 | -0.068 | 47.378
17 | 1.706 | 0.03855 | -0.068 | 44.254
17.5 | 1.692 | 0.04101 | -0.069 | 41.254
18 | 1.673 | 0.0438 | -0.069 | 38.203
18.5 | 1.651 | 0.04655 | -0.069 | 35.474
19 | 1.627 | 0.04952 | -0.07 | 32.85
19.5 | 1.598 | 0.05293 | -0.07 | 30.197
20 | 1.567 | 0.05678 | -0.07 | 27.605

## 82. Re 6M Mach 0.00 (2)
BIGFOIL.COM POLAR EXPORT
NACA63-419 a=0.5
NACA63-419 a=0.5 |  |  |  | Cl Max: | 1.6169 | at alpha= | 20 | deg
XFOIL ncrit=9 |  |  |  | L/D Max: | 165.254 | at alpha= | 5.5 | deg
Re: | 6000000 |  |  | Cd Min: | 0.07613 | at alpha= | 20 | deg
Mach: | 0 |  |  | Cl=0 at alpha= | -2.6698 | deg
|  |  |  | @ Cl=0.1, Cd= | 0.0047727
|  |  |  | @ Cl=0.4, Cd= | 0.0047046
|  |  |  | @ Cl=0.6, Cd= | 0.0049044
alpha (deg) | Cl | Cd | Cm | Cl/Cd
-20 | -1.3973 | 0.04681 | -0.0653 | -29.8505
-19.5 | -1.41 | 0.04044 | -0.0669 | -34.8665
-19 | -1.4078 | 0.03586 | -0.0677 | -39.2582
-18.5 | -1.4186 | 0.0306 | -0.0677 | -46.3595
-18 | -1.418 | 0.02661 | -0.0669 | -53.2882
-17.5 | -1.4043 | 0.02384 | -0.0659 | -58.9052
-17 | -1.3868 | 0.02151 | -0.0645 | -64.4723
-16.5 | -1.3651 | 0.01961 | -0.0629 | -69.6124
-16 | -1.3417 | 0.01801 | -0.061 | -74.4975
-15.5 | -1.3213 | 0.01647 | -0.0582 | -80.2247
-15 | -1.3007 | 0.01526 | -0.0547 | -85.2359
-14.5 | -1.2835 | 0.01436 | -0.0495 | -89.3802
-14 | -1.2468 | 0.01371 | -0.0471 | -90.9409
-13.5 | -1.2034 | 0.01311 | -0.0458 | -91.7925
-13 | -1.1565 | 0.01261 | -0.0449 | -91.7129
-12.5 | -1.1092 | 0.01201 | -0.044 | -92.3564
-12 | -1.0598 | 0.01148 | -0.0435 | -92.3171
-11.5 | -1.0081 | 0.01102 | -0.0432 | -91.4791
-11 | -0.9548 | 0.01063 | -0.0431 | -89.8213
-10.5 | -0.9018 | 0.01018 | -0.043 | -88.5855
-10 | -0.8472 | 0.00978 | -0.0432 | -86.6258
-9.5 | -0.7915 | 0.00947 | -0.0434 | -83.5797
-9 | -0.736 | 0.00908 | -0.0437 | -81.0573
-8.5 | -0.6793 | 0.00878 | -0.0441 | -77.369
-8 | -0.6225 | 0.00847 | -0.0445 | -73.4947
-7.5 | -0.5648 | 0.0082 | -0.0451 | -68.878
-7 | -0.5071 | 0.0079 | -0.0456 | -64.1899
-6.5 | -0.4491 | 0.00764 | -0.0462 | -58.7827
-6 | -0.3908 | 0.00735 | -0.0469 | -53.1701
-5.5 | -0.3328 | 0.00701 | -0.0475 | -47.475
-5 | -0.2743 | 0.00673 | -0.0483 | -40.7578
-4.5 | -0.2154 | 0.00643 | -0.049 | -33.4992
-4 | -0.1567 | 0.0061 | -0.0498 | -25.6885
-3.5 | -0.0981 | 0.00576 | -0.0507 | -17.0312
-3 | -0.0389 | 0.00544 | -0.0516 | -7.1507
-2.5 | 0.02 | 0.00505 | -0.0525 | 3.9604
-2 | 0.0793 | 0.0048 | -0.0534 | 16.5208
-1.5 | 0.14 | 0.00472 | -0.0544 | 29.661
-1 | 0.2006 | 0.0047 | -0.0555 | 42.6809
-0.5 | 0.2612 | 0.00468 | -0.0565 | 55.812
0 | 0.3218 | 0.00467 | -0.0575 | 68.9079
0.5 | 0.3823 | 0.00469 | -0.0586 | 81.5139
1 | 0.4429 | 0.00474 | -0.0596 | 93.4388
1.5 | 0.5032 | 0.00478 | -0.0606 | 105.272
2 | 0.5633 | 0.00488 | -0.0616 | 115.4303
2.5 | 0.6235 | 0.00492 | -0.0627 | 126.7276
3 | 0.6832 | 0.00504 | -0.0636 | 135.5556
3.5 | 0.7426 | 0.00515 | -0.0645 | 144.1942
4 | 0.8015 | 0.00531 | -0.0654 | 150.9416
4.5 | 0.8598 | 0.00549 | -0.0662 | 156.612
5 | 0.9179 | 0.00566 | -0.067 | 162.1731
5.5 | 0.975 | 0.0059 | -0.0676 | 165.2542
6 | 1.0295 | 0.0063 | -0.0679 | 163.4127
6.5 | 1.0762 | 0.00718 | -0.0671 | 149.8886
7 | 1.1219 | 0.00796 | -0.066 | 140.9422
7.5 | 1.1654 | 0.00873 | -0.0646 | 133.4937
8 | 1.2053 | 0.0095 | -0.0626 | 126.8737
8.5 | 1.2407 | 0.01026 | -0.0598 | 120.9259
9 | 1.2539 | 0.01111 | -0.053 | 112.8623
9.5 | 1.2702 | 0.01227 | -0.0477 | 103.5208
10 | 1.2914 | 0.01355 | -0.0438 | 95.3063
10.5 | 1.3067 | 0.01527 | -0.0395 | 85.573
11 | 1.3227 | 0.01702 | -0.0356 | 77.7145
11.5 | 1.3444 | 0.01899 | -0.0335 | 70.7952
12 | 1.3639 | 0.02113 | -0.031 | 64.548
12.5 | 1.3845 | 0.02332 | -0.0289 | 59.3696
13.5 | 1.4272 | 0.02798 | -0.0254 | 51.0079
14 | 1.4469 | 0.0306 | -0.024 | 47.2843
14.5 | 1.4677 | 0.03326 | -0.0228 | 44.1281
15 | 1.4845 | 0.03632 | -0.0216 | 40.8728
15.5 | 1.5037 | 0.03931 | -0.0208 | 38.2524
16 | 1.5206 | 0.04254 | -0.02 | 35.7452
16.5 | 1.5341 | 0.0462 | -0.0193 | 33.2056
17 | 1.5524 | 0.04946 | -0.0189 | 31.387
17.5 | 1.5666 | 0.05323 | -0.0186 | 29.4308
18 | 1.5784 | 0.05738 | -0.0186 | 27.5078
18.5 | 1.5874 | 0.06193 | -0.0187 | 25.6322
19 | 1.5994 | 0.06631 | -0.0192 | 24.12
19.5 | 1.6089 | 0.07108 | -0.0199 | 22.6351
20 | 1.6169 | 0.07613 | -0.0208 | 21.2387

## 83. Re 6M Mach 0.10 (1)
BIGFOIL.COM POLAR EXPORT
NACA63-419 a=0.5
NACA63-419 a=0.5 |  |  |  | Cl Max: | 1.71 | at alpha= | 15.5 | deg
JavaFoil+Calcfoil stall+Eppler ext transition |  |  |  | L/D Max: | 138.487 | at alpha= | 5 | deg
Re: | 6000000 |  |  | Cd Min: | 0.00557 | at alpha= | -2 | deg
Mach: | 0.1 |  |  | Cl=0 at alpha= | -2.6429 | deg
|  |  |  | @ Cl=0.1, Cd= | 0.005576
|  |  |  | @ Cl=0.4, Cd= | 0.0057271
|  |  |  | @ Cl=0.6, Cd= | 0.0060061
alpha (deg) | Cl | Cd | Cm | Cl/Cd
-20 | -0.943 | 0.13283 | -0.019 | -7.098
-19.5 | -0.965 | 0.1216 | -0.02 | -7.939
-19 | -0.99 | 0.10762 | -0.021 | -9.199
-18.5 | -1.015 | 0.09361 | -0.022 | -10.841
-18 | -1.04 | 0.0791 | -0.024 | -13.154
-17.5 | -1.062 | 0.06726 | -0.025 | -15.788
-17 | -1.077 | 0.05843 | -0.026 | -18.441
-16.5 | -1.087 | 0.05198 | -0.027 | -20.917
-16 | -1.094 | 0.04581 | -0.028 | -23.88
-15.5 | -1.101 | 0.03893 | -0.029 | -28.271
-15 | -1.101 | 0.03366 | -0.03 | -32.724
-14.5 | -1.097 | 0.02952 | -0.031 | -37.15
-14 | -1.087 | 0.02608 | -0.031 | -41.692
-13.5 | -1.072 | 0.02357 | -0.032 | -45.46
-13 | -1.054 | 0.0207 | -0.033 | -50.915
-12.5 | -1.031 | 0.01863 | -0.034 | -55.308
-12 | -1.012 | 0.01449 | -0.035 | -69.803
-11.5 | -0.979 | 0.01337 | -0.036 | -73.191
-11 | -0.942 | 0.01244 | -0.037 | -75.704
-10.5 | -0.9 | 0.01162 | -0.038 | -77.48
-10 | -0.855 | 0.01087 | -0.038 | -78.698
-9.5 | -0.808 | 0.01022 | -0.039 | -79.054
-9 | -0.76 | 0.00991 | -0.04 | -76.625
-8.5 | -0.71 | 0.00932 | -0.041 | -76.203
-8 | -0.654 | 0.00898 | -0.042 | -72.841
-7.5 | -0.596 | 0.00865 | -0.042 | -68.916
-7 | -0.537 | 0.00836 | -0.043 | -64.242
-6.5 | -0.477 | 0.00807 | -0.044 | -59.17
-6 | -0.417 | 0.0079 | -0.044 | -52.734
-5.5 | -0.356 | 0.00727 | -0.045 | -48.903
-5 | -0.294 | 0.0071 | -0.046 | -41.414
-4.5 | -0.232 | 0.00687 | -0.046 | -33.794
-4 | -0.17 | 0.00645 | -0.047 | -26.395
-3.5 | -0.108 | 0.0061 | -0.048 | -17.654
-3 | -0.045 | 0.00586 | -0.048 | -7.687
-2.5 | 0.018 | 0.00565 | -0.049 | 3.148
-2 | 0.081 | 0.00557 | -0.05 | 14.5
-1.5 | 0.144 | 0.00559 | -0.05 | 25.701
-1 | 0.207 | 0.00558 | -0.051 | 37.039
-0.5 | 0.269 | 0.00559 | -0.052 | 48.178
0 | 0.332 | 0.00566 | -0.053 | 58.724
0.5 | 0.395 | 0.00572 | -0.053 | 69.101
1 | 0.458 | 0.00581 | -0.054 | 78.786
1.5 | 0.521 | 0.00585 | -0.055 | 89.013
2 | 0.584 | 0.00597 | -0.055 | 97.703
2.5 | 0.646 | 0.00611 | -0.056 | 105.79
3 | 0.705 | 0.00625 | -0.057 | 112.897
3.5 | 0.767 | 0.00639 | -0.057 | 120.057
4 | 0.829 | 0.00661 | -0.058 | 125.438
4.5 | 0.891 | 0.00681 | -0.059 | 130.726
5 | 0.945 | 0.00682 | -0.059 | 138.487
5.5 | 1.001 | 0.00762 | -0.059 | 131.424
6 | 1.055 | 0.00847 | -0.06 | 124.59
6.5 | 1.11 | 0.00914 | -0.06 | 121.496
7 | 1.164 | 0.00989 | -0.06 | 117.594
7.5 | 1.215 | 0.01106 | -0.061 | 109.835
8 | 1.264 | 0.01239 | -0.061 | 101.992
8.5 | 1.313 | 0.01357 | -0.062 | 96.804
9 | 1.361 | 0.01447 | -0.062 | 94.073
9.5 | 1.408 | 0.01527 | -0.063 | 92.229
10 | 1.45 | 0.01754 | -0.063 | 82.657
10.5 | 1.491 | 0.01852 | -0.063 | 80.539
11 | 1.53 | 0.01957 | -0.064 | 78.177
11.5 | 1.566 | 0.02067 | -0.064 | 75.768
12 | 1.599 | 0.02191 | -0.065 | 73.002
12.5 | 1.629 | 0.02317 | -0.065 | 70.291
13 | 1.654 | 0.02454 | -0.066 | 67.419
13.5 | 1.674 | 0.02594 | -0.066 | 64.537
14 | 1.69 | 0.02759 | -0.066 | 61.239
14.5 | 1.701 | 0.02932 | -0.067 | 58.009
15 | 1.708 | 0.03106 | -0.067 | 54.974
15.5 | 1.71 | 0.03301 | -0.068 | 51.817
16 | 1.708 | 0.03501 | -0.068 | 48.798
16.5 | 1.7 | 0.03711 | -0.068 | 45.807
17 | 1.685 | 0.03948 | -0.069 | 42.696
17.5 | 1.667 | 0.04218 | -0.069 | 39.512
18 | 1.644 | 0.04498 | -0.069 | 36.552
18.5 | 1.617 | 0.04793 | -0.07 | 33.748
19 | 1.587 | 0.0514 | -0.07 | 30.88
19.5 | 1.555 | 0.05456 | -0.07 | 28.496
20 | 1.518 | 0.05876 | -0.07 | 25.837

## 84. Re 6M Mach 0.10 (2)
BIGFOIL.COM POLAR EXPORT
NACA63-419 a=0.5
NACA63-419 a=0.5 |  |  |  | Cl Max: | 1.6097 | at alpha= | 20 | deg
XFOIL ncrit=9 |  |  |  | L/D Max: | 165.845 | at alpha= | 5.5 | deg
Re: | 6000000 |  |  | Cd Min: | 0.07925 | at alpha= | 20 | deg
Mach: | 0.1 |  |  | Cl=0 at alpha= | -2.6703 | deg
|  |  |  | @ Cl=0.1, Cd= | 0.0047837
|  |  |  | @ Cl=0.4, Cd= | 0.0047148
|  |  |  | @ Cl=0.6, Cd= | 0.0049117
alpha (deg) | Cl | Cd | Cm | Cl/Cd
-20 | -1.3698 | 0.05177 | -0.0655 | -26.4593
-19.5 | -1.3768 | 0.04555 | -0.0676 | -30.2261
-19 | -1.3736 | 0.04065 | -0.0689 | -33.7909
-18.5 | -1.3785 | 0.03538 | -0.0696 | -38.9627
-18 | -1.4072 | 0.02874 | -0.0693 | -48.9631
-17.5 | -1.3929 | 0.0258 | -0.0686 | -53.9884
-17 | -1.3829 | 0.02278 | -0.0672 | -60.7068
-16.5 | -1.3627 | 0.02063 | -0.0657 | -66.0543
-16 | -1.3401 | 0.01883 | -0.0638 | -71.1683
-15.5 | -1.3171 | 0.01723 | -0.0615 | -76.4423
-15 | -1.2957 | 0.01584 | -0.0583 | -81.7992
-14.5 | -1.2773 | 0.0147 | -0.0539 | -86.8912
-14 | -1.2516 | 0.01398 | -0.0495 | -89.5279
-13.5 | -1.2097 | 0.01333 | -0.0477 | -90.7502
-13 | -1.1636 | 0.01278 | -0.0466 | -91.0485
-12.5 | -1.1158 | 0.0122 | -0.0456 | -91.459
-12 | -1.0668 | 0.01164 | -0.0448 | -91.6495
-11.5 | -1.0151 | 0.01114 | -0.0444 | -91.1221
-11 | -0.9617 | 0.01073 | -0.0442 | -89.6272
-10.5 | -0.908 | 0.01029 | -0.044 | -88.241
-10 | -0.8533 | 0.00986 | -0.044 | -86.5416
-9.5 | -0.7972 | 0.00953 | -0.0442 | -83.6516
-9 | -0.7411 | 0.00915 | -0.0444 | -80.9945
-8.5 | -0.6841 | 0.00883 | -0.0447 | -77.4745
-8 | -0.6267 | 0.00853 | -0.0451 | -73.4701
-7.5 | -0.5687 | 0.00823 | -0.0456 | -69.1009
-7 | -0.5105 | 0.00794 | -0.0461 | -64.2947
-6.5 | -0.452 | 0.00768 | -0.0467 | -58.8542
-6 | -0.3933 | 0.00738 | -0.0473 | -53.2927
-5.5 | -0.3348 | 0.00705 | -0.0479 | -47.4894
-5 | -0.276 | 0.00676 | -0.0486 | -40.8284
-4.5 | -0.2168 | 0.00645 | -0.0494 | -33.6124
-4 | -0.1576 | 0.00613 | -0.0502 | -25.7096
-3 | -0.0391 | 0.00545 | -0.0519 | -7.1743
-2.5 | 0.0202 | 0.00507 | -0.0528 | 3.9842
-2 | 0.0799 | 0.00481 | -0.0537 | 16.6112
-1.5 | 0.141 | 0.00473 | -0.0548 | 29.8097
-1 | 0.202 | 0.00471 | -0.0558 | 42.8875
-0.5 | 0.2631 | 0.00468 | -0.0568 | 56.2179
0 | 0.324 | 0.00468 | -0.0579 | 69.2308
0.5 | 0.385 | 0.0047 | -0.0589 | 81.9149
1 | 0.4459 | 0.00476 | -0.06 | 93.6765
1.5 | 0.5067 | 0.00479 | -0.061 | 105.7829
2 | 0.5671 | 0.00489 | -0.062 | 115.9714
2.5 | 0.6278 | 0.00493 | -0.063 | 127.3428
3 | 0.6879 | 0.00506 | -0.064 | 135.9486
3.5 | 0.7477 | 0.00517 | -0.0649 | 144.6228
4 | 0.807 | 0.00533 | -0.0658 | 151.4071
4.5 | 0.8658 | 0.00551 | -0.0665 | 157.1325
5 | 0.9243 | 0.00569 | -0.0673 | 162.4429
5.5 | 0.9818 | 0.00592 | -0.0679 | 165.8446
6 | 1.0366 | 0.00632 | -0.0682 | 164.019
6.5 | 1.0833 | 0.00722 | -0.0672 | 150.0416
7 | 1.1286 | 0.00803 | -0.066 | 140.5479
7.5 | 1.1717 | 0.00881 | -0.0644 | 132.9966
8 | 1.2103 | 0.00961 | -0.0621 | 125.9417
8.5 | 1.2435 | 0.01039 | -0.0588 | 119.6824
9 | 1.252 | 0.01135 | -0.0513 | 110.3084
9.5 | 1.2696 | 0.01259 | -0.0464 | 100.8419
10 | 1.2906 | 0.01398 | -0.0424 | 92.3176
10.5 | 1.3054 | 0.01579 | -0.0382 | 82.6726
11 | 1.3207 | 0.01765 | -0.0343 | 74.8272
12.5 | 1.3821 | 0.02426 | -0.0277 | 56.9703
13 | 1.4016 | 0.02676 | -0.0258 | 52.3767
13.5 | 1.424 | 0.02918 | -0.0243 | 48.8005
14 | 1.4436 | 0.03193 | -0.0229 | 45.2114
14.5 | 1.4645 | 0.03466 | -0.0218 | 42.2533
15 | 1.481 | 0.03784 | -0.0206 | 39.1385
15.5 | 1.5019 | 0.04073 | -0.0198 | 36.8745
16 | 1.5183 | 0.04411 | -0.019 | 34.4208
16.5 | 1.5322 | 0.04784 | -0.0183 | 32.0276
17 | 1.5477 | 0.0515 | -0.018 | 30.0524
17.5 | 1.5602 | 0.05557 | -0.0178 | 28.0763
18 | 1.5715 | 0.05988 | -0.0178 | 26.2442
18.5 | 1.5829 | 0.06432 | -0.018 | 24.6098
19 | 1.5964 | 0.06863 | -0.0185 | 23.261
19.5 | 1.6039 | 0.07376 | -0.0193 | 21.7448
20 | 1.6097 | 0.07925 | -0.0204 | 20.3117

## 85. Re 6M Mach 0.25 (1)
BIGFOIL.COM POLAR EXPORT
NACA63-419 a=0.5
NACA63-419 a=0.5 |  |  |  | Cl Max: | 1.656 | at alpha= | 14 | deg
JavaFoil+Calcfoil stall+Eppler ext transition |  |  |  | L/D Max: | 140.308 | at alpha= | 4.5 | deg
Re: | 6000000 |  |  | Cd Min: | 0.00564 | at alpha= | -2 | deg
Mach: | 0.25 |  |  | Cl=0 at alpha= | -2.6406 | deg
|  |  |  | @ Cl=0.1, Cd= | 0.00564
|  |  |  | @ Cl=0.4, Cd= | 0.0058016
|  |  |  | @ Cl=0.6, Cd= | 0.00609
alpha (deg) | Cl | Cd | Cm | Cl/Cd
-18.5 | -0.707 | 0.14312 | -0.018 | -4.937
-18 | -0.753 | 0.13186 | -0.019 | -5.707
-17.5 | -0.794 | 0.12143 | -0.02 | -6.541
-17 | -0.833 | 0.11047 | -0.021 | -7.545
-16.5 | -0.867 | 0.10151 | -0.022 | -8.542
-16 | -0.925 | 0.0717 | -0.026 | -12.899
-15.5 | -0.956 | 0.06142 | -0.027 | -15.557
-15 | -0.984 | 0.0501 | -0.029 | -19.643
-14.5 | -1.004 | 0.04119 | -0.03 | -24.388
-14 | -1.017 | 0.03448 | -0.031 | -29.504
-13.5 | -1.022 | 0.02934 | -0.032 | -34.827
-13 | -1.018 | 0.02533 | -0.033 | -40.197
-12.5 | -1.008 | 0.02214 | -0.034 | -45.52
-12 | -0.99 | 0.01965 | -0.035 | -50.349
-11.5 | -0.975 | 0.01497 | -0.037 | -65.112
-11 | -0.944 | 0.01376 | -0.037 | -68.559
-10.5 | -0.906 | 0.01274 | -0.038 | -71.087
-10 | -0.863 | 0.01174 | -0.039 | -73.501
-9.5 | -0.817 | 0.01101 | -0.04 | -74.227
-9 | -0.769 | 0.01069 | -0.041 | -71.924
-8.5 | -0.718 | 0.00957 | -0.042 | -75.061
-8 | -0.669 | 0.00927 | -0.043 | -72.159
-7.5 | -0.61 | 0.00892 | -0.044 | -68.405
-7 | -0.55 | 0.0086 | -0.044 | -63.992
-6.5 | -0.489 | 0.0083 | -0.045 | -58.926
-6 | -0.428 | 0.00813 | -0.046 | -52.612
-5.5 | -0.365 | 0.00787 | -0.046 | -46.36
-5 | -0.302 | 0.00725 | -0.047 | -41.691
-4.5 | -0.239 | 0.00702 | -0.048 | -34.006
-4 | -0.175 | 0.00669 | -0.048 | -26.138
-3.5 | -0.111 | 0.00618 | -0.049 | -17.886
-3 | -0.046 | 0.00597 | -0.05 | -7.75
-2.5 | 0.018 | 0.0057 | -0.05 | 3.203
-2 | 0.083 | 0.00564 | -0.051 | 14.712
-1.5 | 0.148 | 0.00564 | -0.052 | 26.165
-1 | 0.212 | 0.00567 | -0.053 | 37.461
-0.5 | 0.277 | 0.00567 | -0.053 | 48.83
0 | 0.342 | 0.00572 | -0.054 | 59.677
0.5 | 0.406 | 0.00581 | -0.055 | 69.937
1 | 0.471 | 0.00587 | -0.055 | 80.188
1.5 | 0.535 | 0.00594 | -0.056 | 90.085
2 | 0.6 | 0.00609 | -0.057 | 98.394
2.5 | 0.664 | 0.00623 | -0.057 | 106.559
3 | 0.724 | 0.00637 | -0.058 | 113.691
3.5 | 0.788 | 0.00657 | -0.059 | 119.845
4 | 0.851 | 0.00683 | -0.06 | 124.717
4.5 | 0.907 | 0.00647 | -0.06 | 140.308
5 | 0.966 | 0.0075 | -0.06 | 128.758
5.5 | 1.023 | 0.00806 | -0.061 | 126.93
6 | 1.079 | 0.00895 | -0.061 | 120.607
6.5 | 1.135 | 0.00967 | -0.061 | 117.386
7 | 1.19 | 0.01053 | -0.062 | 112.965
7.5 | 1.241 | 0.01196 | -0.062 | 103.709
8 | 1.291 | 0.01338 | -0.063 | 96.47
8.5 | 1.34 | 0.0146 | -0.063 | 91.826
9 | 1.388 | 0.01556 | -0.064 | 89.249
9.5 | 1.434 | 0.0165 | -0.064 | 86.909
10 | 1.475 | 0.01892 | -0.064 | 77.934
10.5 | 1.514 | 0.02007 | -0.065 | 75.395
11 | 1.549 | 0.02126 | -0.065 | 72.849
11.5 | 1.58 | 0.02263 | -0.066 | 69.827
12 | 1.606 | 0.02515 | -0.066 | 63.837
12.5 | 1.63 | 0.02554 | -0.067 | 63.843
13 | 1.647 | 0.02719 | -0.067 | 60.551
13.5 | 1.655 | 0.02888 | -0.067 | 57.289
14 | 1.656 | 0.03078 | -0.068 | 53.813
14.5 | 1.651 | 0.03285 | -0.068 | 50.25
15 | 1.638 | 0.03529 | -0.069 | 46.425
15.5 | 1.619 | 0.03793 | -0.069 | 42.668
16 | 1.592 | 0.04056 | -0.069 | 39.254
16.5 | 1.554 | 0.04346 | -0.07 | 35.762
17 | 1.507 | 0.04682 | -0.07 | 32.186
17.5 | 1.453 | 0.0501 | -0.07 | 28.995
18 | 1.39 | 0.05471 | -0.07 | 25.412
18.5 | 1.322 | 0.059 | -0.07 | 22.415
19 | 1.248 | 0.06467 | -0.07 | 19.295

## 86. Re 6M Mach 0.25 (2)
BIGFOIL.COM POLAR EXPORT
NACA63-419 a=0.5
NACA63-419 a=0.5 |  |  |  | Cl Max: | 1.5727 | at alpha= | 20 | deg
XFOIL ncrit=9 |  |  |  | L/D Max: | 167.957 | at alpha= | 5.5 | deg
Re: | 6000000 |  |  | Cd Min: | 0.09631 | at alpha= | 20 | deg
Mach: | 0.25 |  |  | Cl=0 at alpha= | -2.6751 | deg
|  |  |  | @ Cl=0.1, Cd= | 0.0048243
|  |  |  | @ Cl=0.4, Cd= | 0.0047602
|  |  |  | @ Cl=0.6, Cd= | 0.0049726
alpha (deg) | Cl | Cd | Cm | Cl/Cd
-20 | -1.2384 | 0.07923 | -0.0607 | -15.6304
-19.5 | -1.2576 | 0.06965 | -0.0662 | -18.056
-19 | -1.2686 | 0.06159 | -0.0703 | -20.5975
-18.5 | -1.2796 | 0.05403 | -0.0737 | -23.6831
-18 | -1.2934 | 0.04673 | -0.0764 | -27.6782
-17.5 | -1.2902 | 0.04143 | -0.0777 | -31.1417
-17 | -1.3017 | 0.03536 | -0.0786 | -36.8128
-16.5 | -1.3207 | 0.02927 | -0.0785 | -45.1213
-16 | -1.3156 | 0.02536 | -0.0774 | -51.877
-15.5 | -1.3022 | 0.0223 | -0.0757 | -58.3946
-15 | -1.2808 | 0.01996 | -0.0736 | -64.1683
-14.5 | -1.2554 | 0.01807 | -0.0712 | -69.4743
-14 | -1.2335 | 0.01629 | -0.068 | -75.7213
-13.5 | -1.2106 | 0.01493 | -0.0639 | -81.0851
-13 | -1.1913 | 0.01398 | -0.058 | -85.2146
-12.5 | -1.149 | 0.01326 | -0.0552 | -86.6516
-12 | -1.1004 | 0.01265 | -0.0533 | -86.9881
-11.5 | -1.0509 | 0.01194 | -0.0516 | -88.0151
-11 | -0.9978 | 0.01138 | -0.0505 | -87.6801
-10.5 | -0.9422 | 0.01087 | -0.0496 | -86.6789
-10 | -0.8855 | 0.01041 | -0.049 | -85.0624
-9.5 | -0.8283 | 0.00993 | -0.0486 | -83.4139
-9 | -0.7694 | 0.00954 | -0.0484 | -80.6499
-8.5 | -0.7105 | 0.00915 | -0.0483 | -77.6503
-8 | -0.6504 | 0.00881 | -0.0484 | -73.8252
-7.5 | -0.5903 | 0.00846 | -0.0485 | -69.7754
-7 | -0.5293 | 0.00819 | -0.0488 | -64.6276
-6.5 | -0.4685 | 0.00788 | -0.0492 | -59.4543
-6 | -0.4073 | 0.00758 | -0.0497 | -53.7335
-5.5 | -0.3464 | 0.00725 | -0.0502 | -47.7793
-5 | -0.2856 | 0.00688 | -0.0507 | -41.5116
-4.5 | -0.2241 | 0.00656 | -0.0514 | -34.1616
-4 | -0.1626 | 0.00625 | -0.0521 | -26.016
-3.5 | -0.1013 | 0.0059 | -0.0529 | -17.1695
-3 | -0.0397 | 0.00553 | -0.0537 | -7.179
-2.5 | 0.0214 | 0.00514 | -0.0546 | 4.1634
-2 | 0.0834 | 0.00484 | -0.0556 | 17.2314
-1.5 | 0.1467 | 0.00478 | -0.0566 | 30.6904
-1 | 0.2099 | 0.00476 | -0.0577 | 44.0966
-0.5 | 0.2732 | 0.00473 | -0.0587 | 57.759
0 | 0.3363 | 0.00475 | -0.0598 | 70.8
0.5 | 0.3998 | 0.00476 | -0.0609 | 83.9916
1 | 0.4627 | 0.00484 | -0.0619 | 95.5992
1.5 | 0.5259 | 0.00486 | -0.063 | 108.2099
2 | 0.5887 | 0.00496 | -0.064 | 118.6895
2.5 | 0.6515 | 0.00503 | -0.065 | 129.5229
3 | 0.7142 | 0.00513 | -0.066 | 139.2203
3.5 | 0.7762 | 0.00527 | -0.0669 | 147.2865
4 | 0.8379 | 0.00544 | -0.0677 | 154.0257
4.5 | 0.8988 | 0.00563 | -0.0684 | 159.6448
5 | 0.9595 | 0.00584 | -0.069 | 164.2979
5.5 | 1.0195 | 0.00607 | -0.0695 | 167.9572
6 | 1.076 | 0.0065 | -0.0695 | 165.5385
6.5 | 1.1223 | 0.00744 | -0.068 | 150.8468
7 | 1.1638 | 0.00843 | -0.0656 | 138.0546
7.5 | 1.2022 | 0.00931 | -0.0627 | 129.13
8 | 1.2255 | 0.01018 | -0.0571 | 120.3831
8.5 | 1.2344 | 0.0114 | -0.0497 | 108.2807
9 | 1.2489 | 0.01301 | -0.0443 | 95.9954
9.5 | 1.268 | 0.01471 | -0.04 | 86.1999
10 | 1.287 | 0.0166 | -0.0361 | 77.5301
10.5 | 1.2999 | 0.01891 | -0.032 | 68.7414
11 | 1.3082 | 0.02141 | -0.0275 | 61.1023
11.5 | 1.3343 | 0.02399 | -0.0267 | 55.619
12 | 1.3506 | 0.02688 | -0.0242 | 50.2455
12.5 | 1.3711 | 0.02967 | -0.0224 | 46.2117
13 | 1.3922 | 0.03255 | -0.0207 | 42.7711
13.5 | 1.411 | 0.0357 | -0.0192 | 39.5238
14 | 1.4328 | 0.0387 | -0.0179 | 37.0233
14.5 | 1.4489 | 0.04227 | -0.0167 | 34.2773
15 | 1.4673 | 0.04579 | -0.0157 | 32.0441
15.5 | 1.483 | 0.04966 | -0.0149 | 29.8631
16 | 1.4959 | 0.05389 | -0.0143 | 27.7584
16.5 | 1.511 | 0.05809 | -0.014 | 26.0114
17 | 1.5231 | 0.0627 | -0.0139 | 24.2919
17.5 | 1.5326 | 0.06775 | -0.0141 | 22.6214
18 | 1.5451 | 0.07264 | -0.0146 | 21.2706
18.5 | 1.5546 | 0.07802 | -0.0154 | 19.9257
19 | 1.5611 | 0.08391 | -0.0166 | 18.6045
19.5 | 1.5665 | 0.09006 | -0.0181 | 17.394
20 | 1.5727 | 0.09631 | -0.0199 | 16.3296

## 87. Re 6M Mach 0.50 (1)
BIGFOIL.COM POLAR EXPORT
NACA63-419 a=0.5
NACA63-419 a=0.5 |  |  |  | Cl Max: | 1.512 | at alpha= | 10 | deg
JavaFoil+Calcfoil stall+Eppler ext transition |  |  |  | L/D Max: | 117.429 | at alpha= | 4.5 | deg
Re: | 6000000 |  |  | Cd Min: | 0.00593 | at alpha= | -2 | deg
Mach: | 0.5 |  |  | Cl=0 at alpha= | -2.6389 | deg
|  |  |  | @ Cl=0.1, Cd= | 0.005931
|  |  |  | @ Cl=0.4, Cd= | 0.0061525
|  |  |  | @ Cl=0.6, Cd= | 0.0065695
alpha (deg) | Cl | Cd | Cm | Cl/Cd
-20 | -1.001 | 0.15371 | -0.02 | -6.511
-19.5 | -0.968 | 0.15057 | -0.019 | -6.431
-19 | -0.94 | 0.14472 | -0.019 | -6.494
-18.5 | -0.918 | 0.14327 | -0.021 | -6.408
-18 | -0.887 | 0.13705 | -0.021 | -6.472
-17.5 | -0.855 | 0.13426 | -0.02 | -6.368
-17 | -0.825 | 0.12868 | -0.02 | -6.41
-16.5 | -0.801 | 0.1274 | -0.022 | -6.288
-16 | -0.771 | 0.12028 | -0.022 | -6.41
-15.5 | -0.738 | 0.11718 | -0.02 | -6.299
-15 | -0.709 | 0.11435 | -0.02 | -6.204
-14.5 | -0.684 | 0.11163 | -0.022 | -6.125
-14 | -0.653 | 0.10459 | -0.021 | -6.243
-13.5 | -0.624 | 0.09776 | -0.021 | -6.379
-13 | -0.596 | 0.08989 | -0.021 | -6.625
-12.5 | -0.566 | 0.09492 | -0.021 | -5.964
-12 | -0.537 | 0.08667 | -0.021 | -6.201
-11.5 | -0.511 | 0.07851 | -0.023 | -6.504
-11 | -0.481 | 0.08054 | -0.023 | -5.975
-10.5 | -0.452 | 0.07827 | -0.022 | -5.77
-10 | -0.722 | 0.03492 | -0.038 | -20.663
-9.5 | -0.773 | 0.02108 | -0.042 | -36.692
-9 | -0.772 | 0.01498 | -0.044 | -51.56
-8.5 | -0.739 | 0.01397 | -0.045 | -52.88
-8 | -0.698 | 0.01266 | -0.046 | -55.136
-7.5 | -0.648 | 0.01167 | -0.047 | -55.498
-7 | -0.592 | 0.01076 | -0.048 | -54.994
-6.5 | -0.532 | 0.01007 | -0.049 | -52.768
-6 | -0.47 | 0.00943 | -0.051 | -49.806
-5.5 | -0.405 | 0.00875 | -0.052 | -46.305
-5 | -0.336 | 0.00838 | -0.053 | -40.09
-4.5 | -0.266 | 0.00763 | -0.053 | -34.833
-4 | -0.195 | 0.00736 | -0.054 | -26.49
-3.5 | -0.123 | 0.00662 | -0.055 | -18.664
-3 | -0.052 | 0.00637 | -0.056 | -8.112
-2.5 | 0.02 | 0.00608 | -0.056 | 3.361
-2 | 0.093 | 0.00593 | -0.057 | 15.628
-1.5 | 0.165 | 0.00594 | -0.058 | 27.796
-1 | 0.237 | 0.00595 | -0.059 | 39.916
-0.5 | 0.31 | 0.00604 | -0.06 | 51.245
0 | 0.382 | 0.00612 | -0.06 | 62.364
0.5 | 0.454 | 0.00625 | -0.061 | 72.638
1 | 0.526 | 0.00637 | -0.062 | 82.662
1.5 | 0.598 | 0.00656 | -0.063 | 91.184
2 | 0.663 | 0.00687 | -0.063 | 96.623
2.5 | 0.733 | 0.00708 | -0.063 | 103.513
3 | 0.795 | 0.00732 | -0.064 | 108.68
3.5 | 0.862 | 0.00766 | -0.065 | 112.539
4 | 0.929 | 0.00806 | -0.065 | 115.256
4.5 | 0.995 | 0.00848 | -0.066 | 117.429
5 | 1.06 | 0.00915 | -0.066 | 115.855
5.5 | 1.122 | 0.01042 | -0.067 | 107.587
6 | 1.183 | 0.01148 | -0.067 | 103.117
6.5 | 1.243 | 0.01266 | -0.068 | 98.147
7 | 1.298 | 0.01469 | -0.068 | 88.358
7.5 | 1.35 | 0.01695 | -0.068 | 79.646
8 | 1.398 | 0.01853 | -0.069 | 75.475
8.5 | 1.442 | 0.02006 | -0.069 | 71.862
9 | 1.475 | 0.02364 | -0.07 | 62.408
9.5 | 1.502 | 0.02541 | -0.07 | 59.126
10 | 1.512 | 0.02766 | -0.071 | 54.679
10.5 | 1.491 | 0.03017 | -0.071 | 49.412
11 | 1.413 | 0.03339 | -0.071 | 42.315
11.5 | 0.926 | 0.04016 | -0.071 | 23.054
12 | 0.955 | 0.04317 | -0.072 | 22.112
12.5 | 0.986 | 0.04357 | -0.072 | 22.638
13 | 1.01 | 0.04984 | -0.072 | 20.274
13.5 | 1.032 | 0.05863 | -0.072 | 17.597
14 | 1.063 | 0.05815 | -0.073 | 18.286
14.5 | 1.088 | 0.06526 | -0.073 | 16.679
15 | 1.12 | 0.06423 | -0.073 | 17.436

## 88. Re 6M Mach 0.50 (2)
BIGFOIL.COM POLAR EXPORT
NACA63-419 a=0.5
NACA63-419 a=0.5 |  |  |  | Cl Max: | 1.4191 | at alpha= | 16.5 | deg
XFOIL ncrit=9 |  |  |  | L/D Max: | 170.779 | at alpha= | 5 | deg
Re: | 6000000 |  |  | Cd Min: | 0.18169 | at alpha= | 20 | deg
Mach: | 0.5 |  |  | Cl=0 at alpha= | -2.6991 | deg
|  |  |  | @ Cl=0.1, Cd= | 0.0051193
|  |  |  | @ Cl=0.4, Cd= | 0.0050719
|  |  |  | @ Cl=0.6, Cd= | 0.0052306
alpha (deg) | Cl | Cd | Cm | Cl/Cd
-16.5 | -0.793 | 0.11486 | -0.0533 | -6.9041
-16 | -0.8064 | 0.10384 | -0.0612 | -7.7658
-15.5 | -0.8271 | 0.09235 | -0.0696 | -8.9561
-15 | -0.8486 | 0.08123 | -0.0774 | -10.4469
-14.5 | -0.873 | 0.07037 | -0.0848 | -12.4059
-14 | -0.8947 | 0.06053 | -0.0908 | -14.7811
-13.5 | -0.9209 | 0.05116 | -0.0958 | -18.0004
-13 | -0.935 | 0.04354 | -0.0986 | -21.4745
-12.5 | -0.9576 | 0.03615 | -0.1002 | -26.4896
-12 | -0.9684 | 0.03018 | -0.0999 | -32.0875
-11.5 | -0.9735 | 0.02489 | -0.0983 | -39.1121
-11 | -0.9709 | 0.02048 | -0.0955 | -47.4072
-10.5 | -0.9568 | 0.01711 | -0.0916 | -55.9205
-10 | -0.9358 | 0.0146 | -0.0866 | -64.0959
-9.5 | -0.9196 | 0.01295 | -0.0789 | -71.0116
-9 | -0.876 | 0.01188 | -0.0732 | -73.7374
-8.5 | -0.8164 | 0.01103 | -0.0696 | -74.0163
-8 | -0.7509 | 0.01037 | -0.0669 | -72.4108
-7.5 | -0.6828 | 0.00977 | -0.0648 | -69.8874
-7 | -0.6127 | 0.00926 | -0.0633 | -66.1663
-6.5 | -0.5417 | 0.00881 | -0.0623 | -61.4869
-6 | -0.4698 | 0.00843 | -0.0616 | -55.7295
-5.5 | -0.3978 | 0.00805 | -0.0612 | -49.4161
-5 | -0.3264 | 0.00767 | -0.061 | -42.5554
-4.5 | -0.2561 | 0.00718 | -0.061 | -35.6685
-4 | -0.1847 | 0.00678 | -0.0613 | -27.2419
-3.5 | -0.1135 | 0.00641 | -0.0617 | -17.7067
-3 | -0.0423 | 0.00598 | -0.0623 | -7.0736
-2.5 | 0.028 | 0.00549 | -0.063 | 5.1002
-2 | 0.0993 | 0.00512 | -0.0639 | 19.3945
-1.5 | 0.1728 | 0.00505 | -0.0649 | 34.2178
-1 | 0.2463 | 0.00504 | -0.066 | 48.869
-0.5 | 0.3199 | 0.00502 | -0.0672 | 63.7251
0 | 0.3932 | 0.00507 | -0.0683 | 77.5542
0.5 | 0.4669 | 0.00509 | -0.0695 | 91.7289
1 | 0.54 | 0.00519 | -0.0706 | 104.0462
1.5 | 0.6139 | 0.00524 | -0.0718 | 117.1565
2 | 0.6867 | 0.00537 | -0.0727 | 127.8771
2.5 | 0.7604 | 0.00546 | -0.0737 | 139.2674
3 | 0.8332 | 0.00562 | -0.0744 | 148.2562
3.5 | 0.9064 | 0.00576 | -0.0751 | 157.3611
4 | 0.979 | 0.00595 | -0.0755 | 164.5378
4.5 | 1.0495 | 0.00622 | -0.0756 | 168.7299
5 | 1.1186 | 0.00655 | -0.0752 | 170.7786
6 | 1.242 | 0.00759 | -0.0717 | 163.6364
6.5 | 1.2673 | 0.0087 | -0.0645 | 145.6667
7.5 | 1.246 | 0.01381 | -0.0442 | 90.2245
8 | 1.2393 | 0.01724 | -0.0368 | 71.8852
8.5 | 1.2364 | 0.02082 | -0.0306 | 59.3852
9 | 1.2395 | 0.02442 | -0.0255 | 50.7576
9.5 | 1.2508 | 0.02795 | -0.0215 | 44.7513
10 | 1.2629 | 0.03166 | -0.0179 | 39.8895
10.5 | 1.2708 | 0.03586 | -0.0147 | 35.4378
11 | 1.2714 | 0.04072 | -0.0117 | 31.223
12 | 1.3027 | 0.05033 | -0.0099 | 25.8832
12.5 | 1.3196 | 0.05496 | -0.0085 | 24.0102
13 | 1.3378 | 0.05975 | -0.0074 | 22.39
13.5 | 1.3558 | 0.06474 | -0.0066 | 20.9422
14 | 1.3719 | 0.07014 | -0.0062 | 19.5595
14.5 | 1.3863 | 0.07591 | -0.0062 | 18.2624
15 | 1.4008 | 0.08198 | -0.0066 | 17.0871
15.5 | 1.41 | 0.08878 | -0.0076 | 15.882
16 | 1.418 | 0.09601 | -0.009 | 14.7693
16.5 | 1.4191 | 0.10425 | -0.0114 | 13.6125
17 | 1.4175 | 0.11309 | -0.0145 | 12.5343
17.5 | 1.4092 | 0.12294 | -0.0187 | 11.4625
18 | 1.3939 | 0.13399 | -0.0243 | 10.403
18.5 | 1.3768 | 0.14551 | -0.0307 | 9.4619
19 | 1.3597 | 0.15729 | -0.0379 | 8.6445
19.5 | 1.344 | 0.16919 | -0.0456 | 7.9437
20 | 1.3256 | 0.18169 | -0.0543 | 7.2959

## 89. Re 7M Mach 0.00 (1)
BIGFOIL.COM POLAR EXPORT
NACA63-419 a=0.5
NACA63-419 a=0.5 |  |  |  | Cl Max: | 1.724 | at alpha= | 16 | deg
JavaFoil+Calcfoil stall+Eppler ext transition |  |  |  | L/D Max: | 138.435 | at alpha= | 5 | deg
Re: | 7000000 |  |  | Cd Min: | 0.00549 | at alpha= | -1.5 | deg
Mach: | 0 |  |  | Cl=0 at alpha= | -2.6429 | deg
|  |  |  | @ Cl=0.1, Cd= | 0.0055309
|  |  |  | @ Cl=0.4, Cd= | 0.0056389
|  |  |  | @ Cl=0.6, Cd= | 0.0059245
alpha (deg) | Cl | Cd | Cm | Cl/Cd
-20 | -0.998 | 0.11643 | -0.02 | -8.574
-19.5 | -1.02 | 0.10396 | -0.021 | -9.815
-19 | -1.045 | 0.08977 | -0.022 | -11.636
-18.5 | -1.066 | 0.07755 | -0.023 | -13.749
-18 | -1.085 | 0.06711 | -0.025 | -16.161
-17.5 | -1.098 | 0.05916 | -0.025 | -18.56
-17 | -1.109 | 0.05193 | -0.026 | -21.348
-16.5 | -1.114 | 0.04689 | -0.027 | -23.751
-16 | -1.118 | 0.04086 | -0.028 | -27.371
-15.5 | -1.122 | 0.03479 | -0.029 | -32.24
-15 | -1.118 | 0.03065 | -0.03 | -36.479
-14.5 | -1.11 | 0.02709 | -0.031 | -40.98
-14 | -1.098 | 0.02399 | -0.032 | -45.767
-13.5 | -1.081 | 0.02156 | -0.032 | -50.149
-13 | -1.06 | 0.01926 | -0.033 | -55.067
-12.5 | -1.035 | 0.01741 | -0.034 | -59.454
-12 | -1.015 | 0.01365 | -0.035 | -74.353
-11.5 | -0.981 | 0.01263 | -0.036 | -77.636
-11 | -0.943 | 0.01178 | -0.037 | -80.036
-10.5 | -0.901 | 0.01103 | -0.038 | -81.698
-10 | -0.855 | 0.01036 | -0.038 | -82.576
-9.5 | -0.808 | 0.00923 | -0.039 | -87.57
-9 | -0.763 | 0.00943 | -0.04 | -80.896
-8.5 | -0.707 | 0.009 | -0.041 | -78.584
-8 | -0.651 | 0.00867 | -0.042 | -75.05
-7.5 | -0.593 | 0.00837 | -0.042 | -70.9
-7 | -0.535 | 0.00817 | -0.043 | -65.409
-6.5 | -0.475 | 0.00792 | -0.043 | -59.97
-6 | -0.415 | 0.00767 | -0.044 | -54.052
-5.5 | -0.354 | 0.00749 | -0.045 | -47.274
-5 | -0.293 | 0.00702 | -0.045 | -41.732
-4.5 | -0.231 | 0.00679 | -0.046 | -34.025
-4 | -0.169 | 0.0065 | -0.047 | -26.046
-3.5 | -0.107 | 0.00607 | -0.048 | -17.661
-3 | -0.045 | 0.00588 | -0.048 | -7.62
-2.5 | 0.018 | 0.00572 | -0.049 | 3.093
-2 | 0.08 | 0.00555 | -0.05 | 14.471
-1.5 | 0.143 | 0.00549 | -0.05 | 26.019
-1 | 0.206 | 0.00552 | -0.051 | 37.259
-0.5 | 0.268 | 0.00552 | -0.052 | 48.528
0 | 0.331 | 0.0056 | -0.052 | 59.075
0.5 | 0.393 | 0.00563 | -0.053 | 69.887
1 | 0.456 | 0.00571 | -0.054 | 79.86
1.5 | 0.518 | 0.00577 | -0.054 | 89.835
2 | 0.581 | 0.0059 | -0.055 | 98.351
2.5 | 0.643 | 0.00598 | -0.056 | 107.442
3 | 0.702 | 0.00615 | -0.056 | 114.164
3.5 | 0.763 | 0.00635 | -0.057 | 120.208
4 | 0.825 | 0.0065 | -0.058 | 126.917
4.5 | 0.886 | 0.0068 | -0.058 | 130.231
5 | 0.942 | 0.0068 | -0.059 | 138.435
5.5 | 0.995 | 0.00792 | -0.059 | 125.626
6 | 1.051 | 0.00849 | -0.059 | 123.784
6.5 | 1.106 | 0.00913 | -0.06 | 121.049
7 | 1.159 | 0.00989 | -0.06 | 117.169
7.5 | 1.21 | 0.01111 | -0.061 | 108.899
8 | 1.259 | 0.01233 | -0.061 | 102.155
8.5 | 1.309 | 0.01322 | -0.061 | 99.036
9 | 1.358 | 0.01403 | -0.062 | 96.78
9.5 | 1.405 | 0.0149 | -0.062 | 94.284
10 | 1.447 | 0.01684 | -0.063 | 85.912
10.5 | 1.488 | 0.01778 | -0.063 | 83.733
11 | 1.528 | 0.01877 | -0.064 | 81.369
11.5 | 1.565 | 0.01983 | -0.064 | 78.899
12 | 1.598 | 0.021 | -0.065 | 76.11
12.5 | 1.629 | 0.02221 | -0.065 | 73.347
13 | 1.656 | 0.02342 | -0.065 | 70.685
13.5 | 1.677 | 0.02484 | -0.066 | 67.527
14 | 1.694 | 0.02639 | -0.066 | 64.204
14.5 | 1.708 | 0.02793 | -0.067 | 61.15
15 | 1.717 | 0.02958 | -0.067 | 58.064
15.5 | 1.723 | 0.03138 | -0.067 | 54.892
16 | 1.724 | 0.03332 | -0.068 | 51.735
16.5 | 1.719 | 0.03535 | -0.068 | 48.621
17 | 1.708 | 0.03744 | -0.068 | 45.631
17.5 | 1.694 | 0.03981 | -0.069 | 42.547
18 | 1.675 | 0.04248 | -0.069 | 39.436
18.5 | 1.654 | 0.04522 | -0.069 | 36.569
19 | 1.628 | 0.0484 | -0.07 | 33.64
19.5 | 1.601 | 0.05121 | -0.07 | 31.253
20 | 1.569 | 0.05487 | -0.07 | 28.601

## 90. Re 7M Mach 0.00 (2)
BIGFOIL.COM POLAR EXPORT
NACA63-419 a=0.5
NACA63-419 a=0.5 |  |  |  | Cl Max: | 1.6328 | at alpha= | 20 | deg
XFOIL ncrit=9 |  |  |  | L/D Max: | 166.433 | at alpha= | 5.5 | deg
Re: | 7000000 |  |  | Cd Min: | 0.07405 | at alpha= | 20 | deg
Mach: | 0 |  |  | Cl=0 at alpha= | -2.6737 | deg
|  |  |  | @ Cl=0.1, Cd= | 0.0046764
|  |  |  | @ Cl=0.4, Cd= | 0.0045943
|  |  |  | @ Cl=0.6, Cd= | 0.0047943
alpha (deg) | Cl | Cd | Cm | Cl/Cd
-20 | -1.405 | 0.04596 | -0.0656 | -30.5701
-19.5 | -1.4087 | 0.04047 | -0.0671 | -34.8085
-19 | -1.4029 | 0.03618 | -0.0678 | -38.7756
-18.5 | -1.4016 | 0.03185 | -0.068 | -44.0063
-18 | -1.4332 | 0.02545 | -0.0666 | -56.3143
-17.5 | -1.4162 | 0.02296 | -0.0656 | -61.6812
-17 | -1.4037 | 0.02041 | -0.0638 | -68.7751
-16.5 | -1.3832 | 0.01856 | -0.0618 | -74.5259
-16 | -1.3608 | 0.01702 | -0.0595 | -79.953
-15.5 | -1.337 | 0.01579 | -0.0567 | -84.6738
-15 | -1.316 | 0.01474 | -0.0528 | -89.2809
-14.5 | -1.2949 | 0.01397 | -0.0479 | -92.6915
-14 | -1.2556 | 0.01327 | -0.046 | -94.6194
-13.5 | -1.2111 | 0.01269 | -0.0448 | -95.4374
-13 | -1.1636 | 0.01216 | -0.044 | -95.6908
-12.5 | -1.1138 | 0.0117 | -0.0434 | -95.1966
-12 | -1.0639 | 0.01116 | -0.0429 | -95.3315
-11.5 | -1.0122 | 0.01069 | -0.0427 | -94.6866
-11 | -0.9588 | 0.0103 | -0.0426 | -93.0874
-10.5 | -0.9045 | 0.00991 | -0.0427 | -91.2714
-10 | -0.85 | 0.00951 | -0.0428 | -89.3796
-9.5 | -0.7942 | 0.00918 | -0.0431 | -86.5142
-9 | -0.7379 | 0.00885 | -0.0434 | -83.3785
-8.5 | -0.6813 | 0.00854 | -0.0438 | -79.7775
-8 | -0.6239 | 0.00826 | -0.0443 | -75.5327
-7.5 | -0.5664 | 0.00797 | -0.0449 | -71.0665
-7 | -0.5083 | 0.00772 | -0.0455 | -65.842
-6.5 | -0.45 | 0.00746 | -0.0461 | -60.3217
-6 | -0.3916 | 0.00718 | -0.0468 | -54.5404
-5.5 | -0.3334 | 0.00687 | -0.0475 | -48.5298
-5 | -0.2748 | 0.00657 | -0.0482 | -41.8265
-4.5 | -0.2158 | 0.00629 | -0.049 | -34.3084
-4 | -0.1568 | 0.00602 | -0.0498 | -26.0465
-3.5 | -0.0978 | 0.0057 | -0.0507 | -17.1579
-3 | -0.0385 | 0.00539 | -0.0516 | -7.1429
-2.5 | 0.0205 | 0.00507 | -0.0525 | 4.0434
-2 | 0.0797 | 0.00471 | -0.0534 | 16.9214
-1.5 | 0.1401 | 0.00461 | -0.0544 | 30.3905
-1 | 0.2007 | 0.00459 | -0.0555 | 43.7255
-0.5 | 0.2615 | 0.00457 | -0.0565 | 57.221
0 | 0.322 | 0.00457 | -0.0576 | 70.4595
0.5 | 0.3827 | 0.00458 | -0.0586 | 83.559
1 | 0.4431 | 0.00463 | -0.0597 | 95.7019
1.5 | 0.5035 | 0.00469 | -0.0607 | 107.3561
2 | 0.5638 | 0.00474 | -0.0617 | 118.9451
2.5 | 0.6238 | 0.00483 | -0.0627 | 129.1511
3 | 0.6839 | 0.00491 | -0.0637 | 139.2872
3.5 | 0.7433 | 0.00504 | -0.0646 | 147.4802
4 | 0.802 | 0.00521 | -0.0655 | 153.9347
4.5 | 0.8605 | 0.00539 | -0.0663 | 159.6475
5.5 | 0.9753 | 0.00586 | -0.0677 | 166.4334
6 | 1.0279 | 0.00641 | -0.0677 | 160.3588
6.5 | 1.0735 | 0.00734 | -0.0667 | 146.2534
7 | 1.1199 | 0.00807 | -0.0658 | 138.7732
7.5 | 1.165 | 0.00874 | -0.0646 | 133.2952
8 | 1.2052 | 0.0095 | -0.0626 | 126.8632
8.5 | 1.2433 | 0.01016 | -0.0602 | 122.372
9 | 1.261 | 0.0109 | -0.0541 | 115.6881
9.5 | 1.2748 | 0.01207 | -0.0483 | 105.6172
10 | 1.2962 | 0.01333 | -0.0443 | 97.2393
10.5 | 1.3136 | 0.01492 | -0.0403 | 88.0429
11 | 1.3297 | 0.01674 | -0.0364 | 79.4325
11.5 | 1.3522 | 0.01844 | -0.034 | 73.3297
13 | 1.4167 | 0.02473 | -0.0276 | 57.2867
13.5 | 1.4377 | 0.02712 | -0.026 | 53.0125
14 | 1.4607 | 0.02947 | -0.0247 | 49.5657
14.5 | 1.4795 | 0.03224 | -0.0233 | 45.8902
15 | 1.4995 | 0.03501 | -0.0222 | 42.8306
15.5 | 1.5185 | 0.03793 | -0.0212 | 40.0343
16 | 1.5352 | 0.04113 | -0.0203 | 37.3256
16.5 | 1.5524 | 0.04438 | -0.0197 | 34.9797
17 | 1.568 | 0.04788 | -0.0192 | 32.7485
17.5 | 1.5789 | 0.05189 | -0.0187 | 30.4278
18 | 1.5917 | 0.05588 | -0.0186 | 28.4843
18.5 | 1.6058 | 0.05982 | -0.0187 | 26.8439
19 | 1.6189 | 0.06395 | -0.019 | 25.3151
19.5 | 1.6261 | 0.06893 | -0.0196 | 23.5906
20 | 1.6328 | 0.07405 | -0.0204 | 22.05

## 91. Re 7M Mach 0.10 (1)
BIGFOIL.COM POLAR EXPORT
NACA63-419 a=0.5
NACA63-419 a=0.5 |  |  |  | Cl Max: | 1.712 | at alpha= | 15.5 | deg
JavaFoil+Calcfoil stall+Eppler ext transition |  |  |  | L/D Max: | 137.731 | at alpha= | 5 | deg
Re: | 7000000 |  |  | Cd Min: | 0.00552 | at alpha= | -1.5 | deg
Mach: | 0.1 |  |  | Cl=0 at alpha= | -2.6429 | deg
|  |  |  | @ Cl=0.1, Cd= | 0.0055619
|  |  |  | @ Cl=0.4, Cd= | 0.0056732
|  |  |  | @ Cl=0.6, Cd= | 0.0059584
alpha (deg) | Cl | Cd | Cm | Cl/Cd
-20 | -0.946 | 0.12831 | -0.019 | -7.376
-19.5 | -0.97 | 0.11685 | -0.02 | -8.298
-19 | -0.996 | 0.10204 | -0.022 | -9.758
-18.5 | -1.023 | 0.08723 | -0.023 | -11.723
-18 | -1.047 | 0.07445 | -0.024 | -14.056
-17.5 | -1.067 | 0.06394 | -0.025 | -16.682
-17 | -1.081 | 0.05585 | -0.026 | -19.361
-16.5 | -1.09 | 0.04987 | -0.027 | -21.866
-16 | -1.097 | 0.0439 | -0.028 | -24.993
-15.5 | -1.104 | 0.03712 | -0.029 | -29.747
-15 | -1.105 | 0.03219 | -0.03 | -34.316
-14.5 | -1.1 | 0.0283 | -0.031 | -38.858
-14 | -1.09 | 0.02501 | -0.032 | -43.583
-13.5 | -1.074 | 0.02262 | -0.032 | -47.497
-13 | -1.056 | 0.0199 | -0.033 | -53.081
-12.5 | -1.033 | 0.01791 | -0.034 | -57.664
-12 | -1.014 | 0.01392 | -0.035 | -72.819
-11.5 | -0.981 | 0.01287 | -0.036 | -76.237
-11 | -0.944 | 0.01198 | -0.037 | -78.764
-10.5 | -0.902 | 0.01125 | -0.038 | -80.201
-10 | -0.857 | 0.01054 | -0.038 | -81.291
-9.5 | -0.81 | 0.0094 | -0.039 | -86.154
-9 | -0.765 | 0.00948 | -0.04 | -80.782
-8.5 | -0.71 | 0.00911 | -0.041 | -77.994
-8 | -0.654 | 0.00877 | -0.042 | -74.539
-7.5 | -0.596 | 0.00846 | -0.042 | -70.489
-7 | -0.537 | 0.00819 | -0.043 | -65.549
-6.5 | -0.477 | 0.008 | -0.044 | -59.654
-6 | -0.417 | 0.00775 | -0.044 | -53.775
-5.5 | -0.356 | 0.00754 | -0.045 | -47.171
-5 | -0.294 | 0.00703 | -0.046 | -41.88
-4.5 | -0.232 | 0.0068 | -0.046 | -34.164
-4 | -0.17 | 0.00655 | -0.047 | -25.977
-3.5 | -0.108 | 0.00607 | -0.048 | -17.736
-3 | -0.045 | 0.00591 | -0.048 | -7.621
-2.5 | 0.018 | 0.00573 | -0.049 | 3.1
-2 | 0.081 | 0.00558 | -0.05 | 14.467
-1.5 | 0.144 | 0.00552 | -0.05 | 26.041
-1 | 0.207 | 0.00552 | -0.051 | 37.43
-0.5 | 0.269 | 0.00555 | -0.052 | 48.555
0 | 0.332 | 0.00564 | -0.053 | 58.939
0.5 | 0.395 | 0.00567 | -0.053 | 69.644
1 | 0.458 | 0.00571 | -0.054 | 80.269
1.5 | 0.521 | 0.00585 | -0.055 | 89.091
2 | 0.584 | 0.00593 | -0.055 | 98.346
2.5 | 0.646 | 0.00604 | -0.056 | 106.966
3 | 0.705 | 0.00615 | -0.057 | 114.737
3.5 | 0.767 | 0.00635 | -0.057 | 120.761
4 | 0.829 | 0.00652 | -0.058 | 127.095
4.5 | 0.891 | 0.00681 | -0.059 | 130.679
5 | 0.945 | 0.00686 | -0.059 | 137.731
5.5 | 0.999 | 0.00798 | -0.059 | 125.148
6 | 1.055 | 0.00857 | -0.06 | 123.114
6.5 | 1.11 | 0.00922 | -0.06 | 120.409
7 | 1.163 | 0.01006 | -0.06 | 115.585
7.5 | 1.215 | 0.01125 | -0.061 | 107.981
8 | 1.264 | 0.01248 | -0.061 | 101.349
8.5 | 1.314 | 0.01339 | -0.062 | 98.105
9 | 1.363 | 0.01419 | -0.062 | 96.012
9.5 | 1.41 | 0.0151 | -0.063 | 93.33
10 | 1.451 | 0.0171 | -0.063 | 84.87
10.5 | 1.493 | 0.01802 | -0.063 | 82.848
11 | 1.532 | 0.01905 | -0.064 | 80.401
11.5 | 1.568 | 0.02017 | -0.064 | 77.72
12 | 1.601 | 0.02132 | -0.065 | 75.08
12.5 | 1.631 | 0.02257 | -0.065 | 72.245
13 | 1.656 | 0.02383 | -0.066 | 69.488
13.5 | 1.676 | 0.02528 | -0.066 | 66.29
14 | 1.691 | 0.02687 | -0.067 | 62.948
14.5 | 1.703 | 0.02846 | -0.067 | 59.82
15 | 1.71 | 0.03016 | -0.067 | 56.686
15.5 | 1.712 | 0.03205 | -0.068 | 53.431
16 | 1.71 | 0.03419 | -0.068 | 50.025
16.5 | 1.702 | 0.03634 | -0.068 | 46.83
17 | 1.687 | 0.03859 | -0.069 | 43.728
17.5 | 1.669 | 0.04105 | -0.069 | 40.65
18 | 1.646 | 0.04384 | -0.069 | 37.543
18.5 | 1.62 | 0.04654 | -0.07 | 34.797
19 | 1.589 | 0.04991 | -0.07 | 31.845
19.5 | 1.557 | 0.05295 | -0.07 | 29.397
20 | 1.52 | 0.05735 | -0.07 | 26.499

## 92. Re 7M Mach 0.10 (2)
BIGFOIL.COM POLAR EXPORT
NACA63-419 a=0.5
NACA63-419 a=0.5 |  |  |  | Cl Max: | 1.625 | at alpha= | 20 | deg
XFOIL ncrit=9 |  |  |  | L/D Max: | 166.723 | at alpha= | 5.5 | deg
Re: | 7000000 |  |  | Cd Min: | 0.07726 | at alpha= | 20 | deg
Mach: | 0.1 |  |  | Cl=0 at alpha= | -2.6742 | deg
|  |  |  | @ Cl=0.1, Cd= | 0.0046876
|  |  |  | @ Cl=0.4, Cd= | 0.004602
|  |  |  | @ Cl=0.6, Cd= | 0.0048035
alpha (deg) | Cl | Cd | Cm | Cl/Cd
-20 | -1.3839 | 0.05018 | -0.0662 | -27.5787
-19.5 | -1.3845 | 0.04468 | -0.068 | -30.987
-19 | -1.3801 | 0.03994 | -0.0692 | -34.5543
-18.5 | -1.381 | 0.03506 | -0.0698 | -39.3896
-18 | -1.4142 | 0.02813 | -0.0694 | -50.2737
-17.5 | -1.4031 | 0.025 | -0.0684 | -56.124
-17 | -1.3956 | 0.02189 | -0.0668 | -63.7551
-16.5 | -1.379 | 0.01962 | -0.0649 | -70.2854
-16 | -1.3584 | 0.01781 | -0.0626 | -76.2718
-15 | -1.311 | 0.01523 | -0.0567 | -86.0801
-14.5 | -1.2939 | 0.01427 | -0.0515 | -90.6727
-14 | -1.2611 | 0.01354 | -0.0483 | -93.1388
-13.5 | -1.218 | 0.01291 | -0.0467 | -94.3455
-13 | -1.1711 | 0.01234 | -0.0456 | -94.9028
-12.5 | -1.1214 | 0.01185 | -0.0449 | -94.6329
-12 | -1.071 | 0.01132 | -0.0443 | -94.6113
-11.5 | -1.0193 | 0.01082 | -0.0438 | -94.2052
-11 | -0.9657 | 0.0104 | -0.0437 | -92.8558
-10.5 | -0.9108 | 0.01002 | -0.0436 | -90.8982
-10 | -0.856 | 0.0096 | -0.0436 | -89.1667
-9.5 | -0.8 | 0.00924 | -0.0438 | -86.5801
-9 | -0.7431 | 0.00892 | -0.0441 | -83.3072
-8.5 | -0.6862 | 0.00859 | -0.0444 | -79.8836
-8 | -0.6282 | 0.00831 | -0.0449 | -75.5957
-7.5 | -0.5703 | 0.00801 | -0.0454 | -71.1985
-7 | -0.5117 | 0.00777 | -0.046 | -65.8559
-6.5 | -0.4529 | 0.0075 | -0.0466 | -60.3867
-6 | -0.3942 | 0.00722 | -0.0472 | -54.5983
-5.5 | -0.3355 | 0.00691 | -0.0479 | -48.5528
-5 | -0.2765 | 0.0066 | -0.0486 | -41.8939
-4.5 | -0.2171 | 0.00632 | -0.0493 | -34.3513
-4 | -0.1577 | 0.00604 | -0.0502 | -26.1093
-3.5 | -0.0983 | 0.00572 | -0.051 | -17.1853
-3 | -0.0387 | 0.00541 | -0.0519 | -7.1534
-2.5 | 0.0207 | 0.00508 | -0.0528 | 4.0748
-2 | 0.0803 | 0.00472 | -0.0537 | 17.0127
-1.5 | 0.1411 | 0.00462 | -0.0548 | 30.5411
-1 | 0.2022 | 0.00459 | -0.0558 | 44.0523
-0.5 | 0.2633 | 0.00458 | -0.0569 | 57.4891
0 | 0.3242 | 0.00457 | -0.0579 | 70.9409
0.5 | 0.3854 | 0.00459 | -0.059 | 83.9651
1 | 0.4462 | 0.00464 | -0.06 | 96.1638
1.5 | 0.5069 | 0.00471 | -0.061 | 107.6221
2 | 0.5677 | 0.00475 | -0.0621 | 119.5158
2.5 | 0.6281 | 0.00485 | -0.0631 | 129.5052
3 | 0.6886 | 0.00492 | -0.0641 | 139.9593
3.5 | 0.7484 | 0.00506 | -0.065 | 147.9051
4 | 0.8076 | 0.00523 | -0.0659 | 154.4168
4.5 | 0.8665 | 0.00541 | -0.0667 | 160.1664
5.5 | 0.982 | 0.00589 | -0.068 | 166.7233
6 | 1.0349 | 0.00644 | -0.068 | 160.6988
6.5 | 1.0805 | 0.00739 | -0.0669 | 146.2111
7 | 1.1267 | 0.00812 | -0.0658 | 138.7562
7.5 | 1.1711 | 0.00883 | -0.0644 | 132.6274
8 | 1.2103 | 0.00961 | -0.0621 | 125.9417
8.5 | 1.2467 | 0.01029 | -0.0593 | 121.1565
9 | 1.2586 | 0.01113 | -0.0523 | 113.0818
9.5 | 1.274 | 0.01239 | -0.0469 | 102.8249
10 | 1.2957 | 0.01373 | -0.043 | 94.37
10.5 | 1.312 | 0.01545 | -0.0389 | 84.9191
11 | 1.3285 | 0.01733 | -0.0352 | 76.659
11.5 | 1.3551 | 0.01923 | -0.0339 | 70.468
12.5 | 1.3937 | 0.02339 | -0.0284 | 59.5853
13 | 1.4159 | 0.02564 | -0.0266 | 55.2223
13.5 | 1.4367 | 0.02814 | -0.0249 | 51.0554
14 | 1.46 | 0.03055 | -0.0236 | 47.7905
14.5 | 1.4781 | 0.03347 | -0.0223 | 44.1619
15 | 1.498 | 0.03634 | -0.0212 | 41.2218
15.5 | 1.5152 | 0.03952 | -0.0202 | 38.3401
16 | 1.5304 | 0.04295 | -0.0193 | 35.6321
16.5 | 1.5475 | 0.04633 | -0.0186 | 33.4017
17 | 1.5631 | 0.0499 | -0.0181 | 31.3246
17.5 | 1.5748 | 0.05394 | -0.0178 | 29.1954
18 | 1.5898 | 0.05782 | -0.0177 | 27.4957
18.5 | 1.6017 | 0.06213 | -0.0179 | 25.7798
19 | 1.6113 | 0.06684 | -0.0183 | 24.1068
19.5 | 1.617 | 0.0721 | -0.019 | 22.4272
20 | 1.625 | 0.07726 | -0.02 | 21.0329

## 93. Re 7M Mach 0.25 (1)
BIGFOIL.COM POLAR EXPORT
NACA63-419 a=0.5
NACA63-419 a=0.5 |  |  |  | Cl Max: | 1.658 | at alpha= | 14 | deg
JavaFoil+Calcfoil stall+Eppler ext transition |  |  |  | L/D Max: | 140.113 | at alpha= | 4.5 | deg
Re: | 7000000 |  |  | Cd Min: | 0.00556 | at alpha= | -1.5 | deg
Mach: | 0.25 |  |  | Cl=0 at alpha= | -2.6406 | deg
|  |  |  | @ Cl=0.1, Cd= | 0.0056117
|  |  |  | @ Cl=0.4, Cd= | 0.0057272
|  |  |  | @ Cl=0.6, Cd= | 0.00602
alpha (deg) | Cl | Cd | Cm | Cl/Cd
-18.5 | -0.708 | 0.14053 | -0.018 | -5.035
-18 | -0.754 | 0.12908 | -0.019 | -5.84
-17.5 | -0.796 | 0.11884 | -0.02 | -6.7
-17 | -0.836 | 0.10715 | -0.022 | -7.805
-16.5 | -0.871 | 0.09744 | -0.023 | -8.941
-16 | -0.932 | 0.06684 | -0.026 | -13.938
-15.5 | -0.961 | 0.05795 | -0.028 | -16.58
-15 | -0.988 | 0.04785 | -0.029 | -20.64
-14.5 | -1.008 | 0.03938 | -0.03 | -25.597
-14 | -1.021 | 0.0329 | -0.031 | -31.022
-13.5 | -1.025 | 0.02812 | -0.033 | -36.434
-13 | -1.021 | 0.02432 | -0.034 | -41.985
-12.5 | -1.01 | 0.0213 | -0.035 | -47.413
-12 | -0.992 | 0.0189 | -0.035 | -52.468
-11.5 | -0.977 | 0.01439 | -0.037 | -67.883
-11 | -0.946 | 0.01324 | -0.038 | -71.423
-10.5 | -0.908 | 0.01226 | -0.038 | -74.02
-10 | -0.865 | 0.01139 | -0.039 | -75.929
-9.5 | -0.819 | 0.01063 | -0.04 | -76.991
-9 | -0.77 | 0.00937 | -0.041 | -82.206
-8.5 | -0.721 | 0.01004 | -0.042 | -71.794
-8 | -0.669 | 0.00905 | -0.043 | -73.874
-7.5 | -0.61 | 0.00874 | -0.044 | -69.854
-7 | -0.55 | 0.00843 | -0.044 | -65.317
-6.5 | -0.489 | 0.0082 | -0.045 | -59.717
-6 | -0.428 | 0.00797 | -0.046 | -53.672
-5.5 | -0.365 | 0.00766 | -0.046 | -47.635
-5 | -0.302 | 0.00714 | -0.047 | -42.315
-4.5 | -0.239 | 0.00692 | -0.048 | -34.461
-4 | -0.175 | 0.00671 | -0.048 | -26.037
-3.5 | -0.111 | 0.00618 | -0.049 | -17.896
-3 | -0.046 | 0.00599 | -0.05 | -7.72
-2.5 | 0.018 | 0.00579 | -0.05 | 3.154
-2 | 0.083 | 0.00563 | -0.051 | 14.73
-1.5 | 0.148 | 0.00556 | -0.052 | 26.526
-1 | 0.212 | 0.00559 | -0.053 | 37.972
-0.5 | 0.277 | 0.0056 | -0.053 | 49.48
0 | 0.342 | 0.0057 | -0.054 | 59.876
0.5 | 0.406 | 0.00573 | -0.055 | 70.813
1 | 0.471 | 0.00578 | -0.055 | 81.359
1.5 | 0.535 | 0.00591 | -0.056 | 90.613
2 | 0.6 | 0.00602 | -0.057 | 99.545
2.5 | 0.664 | 0.00617 | -0.057 | 107.702
3 | 0.724 | 0.00633 | -0.058 | 114.478
3.5 | 0.788 | 0.00655 | -0.059 | 120.226
4 | 0.851 | 0.00672 | -0.06 | 126.772
4.5 | 0.907 | 0.00648 | -0.06 | 140.113
5 | 0.966 | 0.00756 | -0.06 | 127.748
5.5 | 1.022 | 0.00839 | -0.061 | 121.747
6 | 1.079 | 0.00903 | -0.061 | 119.526
6.5 | 1.135 | 0.00977 | -0.061 | 116.267
7 | 1.189 | 0.01087 | -0.062 | 109.368
7.5 | 1.241 | 0.01213 | -0.062 | 102.293
8 | 1.292 | 0.01333 | -0.063 | 96.882
8.5 | 1.341 | 0.01434 | -0.063 | 93.58
9 | 1.39 | 0.01524 | -0.064 | 91.167
9.5 | 1.433 | 0.01754 | -0.064 | 81.691
10 | 1.476 | 0.01843 | -0.064 | 80.104
10.5 | 1.515 | 0.01954 | -0.065 | 77.548
11 | 1.551 | 0.02071 | -0.065 | 74.881
11.5 | 1.582 | 0.02203 | -0.066 | 71.797
12 | 1.608 | 0.02441 | -0.066 | 65.877
12.5 | 1.632 | 0.02487 | -0.067 | 65.616
13 | 1.648 | 0.0265 | -0.067 | 62.207
13.5 | 1.656 | 0.02821 | -0.068 | 58.719
14 | 1.658 | 0.03004 | -0.068 | 55.197
14.5 | 1.653 | 0.03212 | -0.068 | 51.451
15 | 1.64 | 0.03446 | -0.069 | 47.586
15.5 | 1.62 | 0.03682 | -0.069 | 44.005
16 | 1.594 | 0.03938 | -0.069 | 40.468
16.5 | 1.556 | 0.0423 | -0.07 | 36.786
17 | 1.509 | 0.04537 | -0.07 | 33.259
17.5 | 1.454 | 0.04895 | -0.07 | 29.705
18 | 1.392 | 0.05306 | -0.07 | 26.238
18.5 | 1.323 | 0.05807 | -0.07 | 22.79
19 | 1.249 | 0.06345 | -0.071 | 19.681

## 94. Re 7M Mach 0.25 (2)
BIGFOIL.COM POLAR EXPORT
NACA63-419 a=0.5
NACA63-419 a=0.5 |  |  |  | Cl Max: | 1.5893 | at alpha= | 20 | deg
XFOIL ncrit=9 |  |  |  | L/D Max: | 168.512 | at alpha= | 5.5 | deg
Re: | 7000000 |  |  | Cd Min: | 0.09411 | at alpha= | 20 | deg
Mach: | 0.25 |  |  | Cl=0 at alpha= | -2.6802 | deg
|  |  |  | @ Cl=0.1, Cd= | 0.0047494
|  |  |  | @ Cl=0.4, Cd= | 0.00467
|  |  |  | @ Cl=0.6, Cd= | 0.0048387
alpha (deg) | Cl | Cd | Cm | Cl/Cd
-20 | -1.26 | 0.07646 | -0.0626 | -16.4792
-19.5 | -1.2776 | 0.06722 | -0.0678 | -19.0062
-19 | -1.2851 | 0.05972 | -0.0715 | -21.5188
-18.5 | -1.2977 | 0.05212 | -0.0748 | -24.8983
-18 | -1.3087 | 0.04519 | -0.0772 | -28.9599
-17.5 | -1.3047 | 0.04009 | -0.0783 | -32.5443
-17 | -1.3079 | 0.03474 | -0.0789 | -37.6482
-16.5 | -1.3079 | 0.03008 | -0.0787 | -43.4807
-15.5 | -1.3154 | 0.02142 | -0.0754 | -61.4099
-15 | -1.2974 | 0.01897 | -0.0729 | -68.3922
-14.5 | -1.275 | 0.01707 | -0.0701 | -74.6924
-14 | -1.2486 | 0.01563 | -0.0668 | -79.8848
-13.5 | -1.2273 | 0.01439 | -0.062 | -85.2884
-13 | -1.2035 | 0.01351 | -0.0565 | -89.0822
-12.5 | -1.1587 | 0.01281 | -0.0541 | -90.4528
-12 | -1.1087 | 0.01219 | -0.0524 | -90.9516
-11.5 | -1.0561 | 0.01163 | -0.051 | -90.8083
-11 | -1.0027 | 0.01103 | -0.0499 | -90.9066
-10.5 | -0.9468 | 0.01053 | -0.0491 | -89.9145
-10 | -0.8892 | 0.01012 | -0.0486 | -87.8656
-9.5 | -0.8313 | 0.00965 | -0.0482 | -86.1451
-9 | -0.7724 | 0.00926 | -0.048 | -83.4125
-8.5 | -0.7126 | 0.00892 | -0.048 | -79.8879
-8 | -0.6527 | 0.00855 | -0.0481 | -76.3392
-7.5 | -0.592 | 0.00826 | -0.0483 | -71.6707
-7 | -0.531 | 0.00796 | -0.0486 | -66.7085
-6.5 | -0.4698 | 0.00766 | -0.049 | -61.3316
-6 | -0.4084 | 0.0074 | -0.0495 | -55.1892
-5.5 | -0.3472 | 0.0071 | -0.0501 | -48.9014
-5 | -0.286 | 0.00674 | -0.0507 | -42.4332
-4.5 | -0.2245 | 0.00644 | -0.0513 | -34.8602
-4 | -0.1627 | 0.00617 | -0.0521 | -26.3695
-3.5 | -0.1011 | 0.00582 | -0.0529 | -17.3711
-3 | -0.0394 | 0.00551 | -0.0537 | -7.1506
-2.5 | 0.0222 | 0.00514 | -0.0546 | 4.3191
-2 | 0.0838 | 0.00477 | -0.0556 | 17.5681
-1.5 | 0.1467 | 0.00469 | -0.0566 | 31.2793
-1 | 0.2102 | 0.00464 | -0.0577 | 45.3017
-0.5 | 0.2734 | 0.00465 | -0.0587 | 58.7957
0 | 0.3368 | 0.00462 | -0.0598 | 72.9004
0.5 | 0.4 | 0.00467 | -0.0609 | 85.6531
1 | 0.4633 | 0.00469 | -0.062 | 98.7846
2 | 0.5893 | 0.00482 | -0.0641 | 122.2614
2.5 | 0.6521 | 0.00493 | -0.0651 | 132.2718
3 | 0.7148 | 0.005 | -0.0661 | 142.96
4 | 0.8387 | 0.00532 | -0.0678 | 157.6504
4.5 | 0.8997 | 0.00553 | -0.0685 | 162.6944
5 | 0.9604 | 0.00575 | -0.0691 | 167.0261
5.5 | 1.0195 | 0.00605 | -0.0695 | 168.5124
6 | 1.0741 | 0.0066 | -0.0692 | 162.7424
6.5 | 1.1189 | 0.00761 | -0.0675 | 147.0302
7 | 1.1626 | 0.00847 | -0.0655 | 137.2609
7.5 | 1.2007 | 0.00934 | -0.0625 | 128.5546
8 | 1.2251 | 0.01016 | -0.057 | 120.5807
8.5 | 1.2361 | 0.01131 | -0.0499 | 109.2927
9 | 1.2548 | 0.01273 | -0.045 | 98.5703
9.5 | 1.2732 | 0.01443 | -0.0405 | 88.2328
10 | 1.2927 | 0.01628 | -0.0366 | 79.4042
10.5 | 1.3052 | 0.01861 | -0.0324 | 70.1343
11 | 1.3174 | 0.02109 | -0.0285 | 62.4656
11.5 | 1.3678 | 0.02363 | -0.0323 | 57.884
12 | 1.3624 | 0.02601 | -0.0248 | 52.3799
12.5 | 1.3838 | 0.0287 | -0.0229 | 48.216
13 | 1.4048 | 0.03155 | -0.0212 | 44.5261
13.5 | 1.4267 | 0.03444 | -0.0198 | 41.4257
14 | 1.4463 | 0.03758 | -0.0184 | 38.4859
14.5 | 1.4641 | 0.04098 | -0.0171 | 35.7272
15 | 1.4814 | 0.04452 | -0.016 | 33.2749
15.5 | 1.496 | 0.04842 | -0.015 | 30.8963
16 | 1.5132 | 0.05218 | -0.0143 | 28.9996
16.5 | 1.5265 | 0.05645 | -0.0139 | 27.0416
17 | 1.5392 | 0.06091 | -0.0136 | 25.2701
17.5 | 1.5533 | 0.06541 | -0.0137 | 23.7471
18 | 1.564 | 0.07045 | -0.0141 | 22.2001
18.5 | 1.5709 | 0.07602 | -0.0149 | 20.6643
19 | 1.578 | 0.08179 | -0.0159 | 19.2933
19.5 | 1.5848 | 0.08772 | -0.0173 | 18.0666
20 | 1.5893 | 0.09411 | -0.0191 | 16.8877

## 95. Re 7M Mach 0.50 (1)
BIGFOIL.COM POLAR EXPORT
NACA63-419 a=0.5
NACA63-419 a=0.5 |  |  |  | Cl Max: | 1.514 | at alpha= | 10 | deg
JavaFoil+Calcfoil stall+Eppler ext transition |  |  |  | L/D Max: | 116.998 | at alpha= | 4 | deg
Re: | 7000000 |  |  | Cd Min: | 0.00584 | at alpha= | -1.5 | deg
Mach: | 0.5 |  |  | Cl=0 at alpha= | -2.6389 | deg
|  |  |  | @ Cl=0.1, Cd= | 0.0059122
|  |  |  | @ Cl=0.4, Cd= | 0.0060725
|  |  |  | @ Cl=0.6, Cd= | 0.0064742
alpha (deg) | Cl | Cd | Cm | Cl/Cd
-20 | -1.004 | 0.14867 | -0.02 | -6.755
-19.5 | -0.97 | 0.14837 | -0.02 | -6.539
-19 | -0.94 | 0.14348 | -0.019 | -6.552
-18.5 | -0.92 | 0.13924 | -0.021 | -6.605
-18 | -0.89 | 0.13297 | -0.021 | -6.692
-17.5 | -0.856 | 0.13156 | -0.021 | -6.507
-17 | -0.825 | 0.12575 | -0.02 | -6.561
-16.5 | -0.803 | 0.12321 | -0.022 | -6.52
-16 | -0.773 | 0.11761 | -0.022 | -6.569
-15.5 | -0.74 | 0.11554 | -0.021 | -6.405
-15 | -0.71 | 0.11164 | -0.02 | -6.355
-14.5 | -0.684 | 0.10965 | -0.022 | -6.241
-14 | -0.654 | 0.10285 | -0.022 | -6.358
-13.5 | -0.625 | 0.09644 | -0.021 | -6.476
-13 | -0.597 | 0.08819 | -0.022 | -6.769
-12.5 | -0.566 | 0.09352 | -0.021 | -6.057
-12 | -0.538 | 0.08718 | -0.021 | -6.168
-11.5 | -0.513 | 0.07574 | -0.025 | -6.772
-11 | -0.481 | 0.0792 | -0.023 | -6.079
-10.5 | -0.452 | 0.07963 | -0.022 | -5.674
-10 | -0.725 | 0.03299 | -0.039 | -21.992
-9.5 | -0.775 | 0.02032 | -0.042 | -38.154
-9 | -0.774 | 0.01446 | -0.044 | -53.51
-8.5 | -0.74 | 0.01356 | -0.045 | -54.591
-8 | -0.699 | 0.01226 | -0.046 | -57.073
-7.5 | -0.649 | 0.01129 | -0.047 | -57.481
-7 | -0.593 | 0.01045 | -0.048 | -56.756
-6.5 | -0.533 | 0.00897 | -0.05 | -59.372
-6 | -0.473 | 0.00891 | -0.051 | -53.138
-5.5 | -0.405 | 0.00862 | -0.052 | -47.017
-5 | -0.336 | 0.00829 | -0.053 | -40.549
-4.5 | -0.266 | 0.00748 | -0.053 | -35.51
-4 | -0.195 | 0.00731 | -0.054 | -26.662
-3.5 | -0.123 | 0.00689 | -0.055 | -17.931
-3 | -0.052 | 0.00639 | -0.056 | -8.088
-2.5 | 0.02 | 0.00621 | -0.056 | 3.291
-2 | 0.093 | 0.00592 | -0.057 | 15.654
-1.5 | 0.165 | 0.00584 | -0.058 | 28.236
-1 | 0.237 | 0.00591 | -0.059 | 40.152
-0.5 | 0.31 | 0.00595 | -0.06 | 52.05
0 | 0.382 | 0.00605 | -0.06 | 63.133
0.5 | 0.454 | 0.00614 | -0.061 | 73.984
1 | 0.526 | 0.00626 | -0.062 | 84.034
1.5 | 0.598 | 0.00648 | -0.063 | 92.358
2 | 0.664 | 0.00629 | -0.063 | 105.608
2.5 | 0.733 | 0.00695 | -0.063 | 105.446
3 | 0.795 | 0.00727 | -0.064 | 109.451
3.5 | 0.863 | 0.00761 | -0.065 | 113.378
4 | 0.93 | 0.00795 | -0.065 | 116.998
4.5 | 0.995 | 0.00857 | -0.066 | 116.168
5 | 1.059 | 0.00963 | -0.066 | 109.894
5.5 | 1.122 | 0.01053 | -0.067 | 106.541
6 | 1.183 | 0.01154 | -0.067 | 102.53
6.5 | 1.243 | 0.01284 | -0.068 | 96.797
7 | 1.298 | 0.01488 | -0.068 | 87.221
7.5 | 1.351 | 0.01671 | -0.068 | 80.825
8 | 1.4 | 0.01815 | -0.069 | 77.121
8.5 | 1.443 | 0.01967 | -0.069 | 73.378
9 | 1.477 | 0.02307 | -0.07 | 64.024
9.5 | 1.504 | 0.02493 | -0.07 | 60.342
10 | 1.514 | 0.027 | -0.071 | 56.067
10.5 | 1.493 | 0.02947 | -0.071 | 50.64
11 | 1.414 | 0.0325 | -0.072 | 43.515
11.5 | 0.927 | 0.03905 | -0.072 | 23.74
12 | 0.956 | 0.042 | -0.072 | 22.763
12.5 | 0.988 | 0.04247 | -0.073 | 23.253
13 | 1.012 | 0.04837 | -0.073 | 20.932
13.5 | 1.035 | 0.0561 | -0.072 | 18.442
14 | 1.067 | 0.05556 | -0.073 | 19.208
14.5 | 1.091 | 0.0628 | -0.073 | 17.379
15 | 1.124 | 0.06112 | -0.074 | 18.394

## 96. Re 7M Mach 0.50 (2)
BIGFOIL.COM POLAR EXPORT
NACA63-419 a=0.5
NACA63-419 a=0.5 |  |  |  | Cl Max: | 1.4407 | at alpha= | 16.5 | deg
XFOIL ncrit=9 |  |  |  | L/D Max: | 173.659 | at alpha= | 5 | deg
Re: | 7000000 |  |  | Cd Min: | 0.18001 | at alpha= | 20 | deg
Mach: | 0.5 |  |  | Cl=0 at alpha= | -2.704 | deg
|  |  |  | @ Cl=0.1, Cd= | 0.0050299
|  |  |  | @ Cl=0.4, Cd= | 0.0049149
|  |  |  | @ Cl=0.6, Cd= | 0.005086
alpha (deg) | Cl | Cd | Cm | Cl/Cd
-16.5 | -0.8132 | 0.11225 | -0.0559 | -7.2445
-15.5 | -0.8528 | 0.08941 | -0.0727 | -9.5381
-15 | -0.8697 | 0.07891 | -0.0798 | -11.0214
-14.5 | -0.8914 | 0.06847 | -0.0868 | -13.0188
-14 | -0.9174 | 0.05844 | -0.0929 | -15.6982
-13.5 | -0.9453 | 0.04914 | -0.0977 | -19.2369
-13 | -0.9667 | 0.04121 | -0.1004 | -23.4579
-12.5 | -0.9882 | 0.03414 | -0.1014 | -28.9455
-12 | -0.9978 | 0.02831 | -0.1007 | -35.2455
-11.5 | -1.0021 | 0.02322 | -0.0987 | -43.1568
-11 | -0.9975 | 0.01907 | -0.0953 | -52.3073
-10.5 | -0.9812 | 0.01596 | -0.091 | -61.4787
-10 | -0.9597 | 0.01375 | -0.0852 | -69.7964
-9.5 | -0.9397 | 0.01241 | -0.0769 | -75.7212
-9 | -0.8858 | 0.01145 | -0.0723 | -77.3624
-8.5 | -0.8239 | 0.01066 | -0.0689 | -77.2889
-8 | -0.7568 | 0.01002 | -0.0663 | -75.5289
-7.5 | -0.6867 | 0.00949 | -0.0644 | -72.3604
-7 | -0.6163 | 0.00898 | -0.063 | -68.6303
-6.5 | -0.5443 | 0.00858 | -0.062 | -63.4382
-6 | -0.472 | 0.00818 | -0.0614 | -57.7017
-5.5 | -0.3997 | 0.00784 | -0.061 | -50.9821
-5 | -0.3275 | 0.0075 | -0.0609 | -43.6667
-4.5 | -0.2568 | 0.00701 | -0.0609 | -36.6334
-4 | -0.185 | 0.00667 | -0.0612 | -27.7361
-3.5 | -0.1134 | 0.0063 | -0.0617 | -18
-3 | -0.0418 | 0.00592 | -0.0623 | -7.0608
-2.5 | 0.0288 | 0.00547 | -0.063 | 5.2651
-2 | 0.0999 | 0.00503 | -0.0639 | 19.8608
-1 | 0.2469 | 0.0049 | -0.0661 | 50.3878
-0.5 | 0.3202 | 0.00492 | -0.0673 | 65.0813
0 | 0.394 | 0.00491 | -0.0685 | 80.2444
0.5 | 0.4674 | 0.00497 | -0.0696 | 94.0443
1 | 0.5413 | 0.00503 | -0.0708 | 107.6143
1.5 | 0.6147 | 0.0051 | -0.0719 | 120.5294
2 | 0.6884 | 0.00521 | -0.0729 | 132.1305
2.5 | 0.7613 | 0.00534 | -0.0738 | 142.5655
3 | 0.8352 | 0.00545 | -0.0747 | 153.2477
3.5 | 0.9078 | 0.00563 | -0.0753 | 161.2433
4 | 0.9803 | 0.00583 | -0.0758 | 168.1475
4.5 | 1.0505 | 0.00613 | -0.0757 | 171.3703
5 | 1.1201 | 0.00645 | -0.0754 | 173.6589
5.5 | 1.1868 | 0.00684 | -0.0745 | 173.5088
6 | 1.2396 | 0.00762 | -0.0715 | 162.6772
6.5 | 1.2572 | 0.00879 | -0.063 | 143.0262
7 | 1.2476 | 0.01095 | -0.0522 | 113.9361
7.5 | 1.2409 | 0.01395 | -0.0437 | 88.9534
8 | 1.2373 | 0.01727 | -0.0366 | 71.6445
8.5 | 1.2378 | 0.02069 | -0.0306 | 59.826
9 | 1.2471 | 0.02397 | -0.0259 | 52.0275
10 | 1.2706 | 0.03116 | -0.0182 | 40.7766
10.5 | 1.2776 | 0.0354 | -0.0149 | 36.0904
11 | 1.2779 | 0.04036 | -0.012 | 31.6625
11.5 | 1.2884 | 0.04465 | -0.0093 | 28.8555
12.5 | 1.3343 | 0.05376 | -0.0084 | 24.8196
13 | 1.3514 | 0.05857 | -0.0072 | 23.0732
13.5 | 1.3707 | 0.06339 | -0.0062 | 21.6233
14 | 1.3868 | 0.06872 | -0.0057 | 20.1804
14.5 | 1.4034 | 0.07425 | -0.0055 | 18.901
15 | 1.4169 | 0.08035 | -0.0058 | 17.6341
15.5 | 1.4283 | 0.08688 | -0.0065 | 16.4399
16 | 1.4375 | 0.09392 | -0.0078 | 15.3056
16.5 | 1.4407 | 0.10185 | -0.0098 | 14.1453
17 | 1.4384 | 0.1107 | -0.0128 | 12.9937
17.5 | 1.4282 | 0.12074 | -0.017 | 11.8287
18 | 1.4126 | 0.13173 | -0.0224 | 10.7234
18.5 | 1.3956 | 0.14317 | -0.0287 | 9.7479
19 | 1.3772 | 0.15505 | -0.036 | 8.8823
19.5 | 1.3576 | 0.16739 | -0.044 | 8.1104
20 | 1.3379 | 0.18001 | -0.0527 | 7.4324

## 97. Re 8M Mach 0.00 (1)
BIGFOIL.COM POLAR EXPORT
NACA63-419 a=0.5
NACA63-419 a=0.5 |  |  |  | Cl Max: | 1.725 | at alpha= | 16 | deg
JavaFoil+Calcfoil stall+Eppler ext transition |  |  |  | L/D Max: | 129.554 | at alpha= | 4.5 | deg
Re: | 8000000 |  |  | Cd Min: | 0.0055 | at alpha= | -1.5 | deg
Mach: | 0 |  |  | Cl=0 at alpha= | -2.6429 | deg
|  |  |  | @ Cl=0.1, Cd= | 0.0055068
|  |  |  | @ Cl=0.4, Cd= | 0.0055867
|  |  |  | @ Cl=0.6, Cd= | 0.0058721
alpha (deg) | Cl | Cd | Cm | Cl/Cd
-20 | -1 | 0.11394 | -0.02 | -8.781
-19.5 | -1.027 | 0.09827 | -0.022 | -10.447
-19 | -1.05 | 0.08495 | -0.023 | -12.365
-18.5 | -1.071 | 0.07393 | -0.024 | -14.484
-18 | -1.088 | 0.06439 | -0.025 | -16.902
-17.5 | -1.101 | 0.05693 | -0.026 | -19.346
-17 | -1.111 | 0.05016 | -0.026 | -22.158
-16.5 | -1.116 | 0.0452 | -0.027 | -24.701
-16 | -1.122 | 0.03918 | -0.028 | -28.63
-15.5 | -1.125 | 0.03343 | -0.029 | -33.644
-15 | -1.121 | 0.02953 | -0.03 | -37.941
-14.5 | -1.113 | 0.02611 | -0.031 | -42.61
-14 | -1.1 | 0.02315 | -0.032 | -47.521
-13.5 | -1.083 | 0.02081 | -0.032 | -52.051
-13 | -1.062 | 0.0186 | -0.033 | -57.125
-12.5 | -1.037 | 0.01683 | -0.034 | -61.603
-12 | -1.017 | 0.01318 | -0.035 | -77.153
-11.5 | -0.982 | 0.01228 | -0.036 | -79.952
-11 | -0.945 | 0.01147 | -0.037 | -82.359
-10.5 | -0.902 | 0.01074 | -0.038 | -84.054
-10 | -0.857 | 0.00909 | -0.038 | -94.226
-9.5 | -0.811 | 0.0097 | -0.039 | -83.599
-9 | -0.763 | 0.00916 | -0.04 | -83.273
-8.5 | -0.707 | 0.0088 | -0.041 | -80.354
-8 | -0.651 | 0.0085 | -0.042 | -76.596
-7.5 | -0.593 | 0.00822 | -0.042 | -72.167
-7 | -0.535 | 0.00805 | -0.043 | -66.398
-6.5 | -0.475 | 0.00782 | -0.043 | -60.743
-6 | -0.415 | 0.00759 | -0.044 | -54.639
-5.5 | -0.354 | 0.00744 | -0.045 | -47.587
-5 | -0.293 | 0.00693 | -0.045 | -42.276
-4.5 | -0.231 | 0.00677 | -0.046 | -34.164
-4 | -0.169 | 0.00651 | -0.047 | -25.998
-3.5 | -0.107 | 0.0062 | -0.048 | -17.274
-3 | -0.045 | 0.0059 | -0.048 | -7.594
-2.5 | 0.018 | 0.00574 | -0.049 | 3.08
-2 | 0.08 | 0.00551 | -0.05 | 14.581
-1.5 | 0.143 | 0.0055 | -0.05 | 26.005
-1 | 0.206 | 0.0055 | -0.051 | 37.394
-0.5 | 0.268 | 0.00553 | -0.052 | 48.5
0 | 0.331 | 0.00555 | -0.052 | 59.56
0.5 | 0.393 | 0.00558 | -0.053 | 70.423
1 | 0.456 | 0.00564 | -0.054 | 80.807
1.5 | 0.518 | 0.00576 | -0.054 | 89.928
2 | 0.581 | 0.00582 | -0.055 | 99.769
2.5 | 0.643 | 0.00599 | -0.056 | 107.37
3 | 0.702 | 0.0061 | -0.056 | 114.974
3.5 | 0.763 | 0.00629 | -0.057 | 121.419
4 | 0.825 | 0.00649 | -0.058 | 127.026
4.5 | 0.886 | 0.00684 | -0.058 | 129.554
5 | 0.939 | 0.00752 | -0.058 | 124.878
5.5 | 0.995 | 0.00801 | -0.059 | 124.129
6 | 1.051 | 0.00854 | -0.059 | 123.008
6.5 | 1.106 | 0.00917 | -0.06 | 120.538
7 | 1.158 | 0.01018 | -0.06 | 113.76
7.5 | 1.21 | 0.01121 | -0.061 | 107.962
8 | 1.26 | 0.01218 | -0.061 | 103.473
8.5 | 1.31 | 0.01299 | -0.061 | 100.893
9 | 1.359 | 0.01377 | -0.062 | 98.687
9.5 | 1.403 | 0.01573 | -0.062 | 89.204
10 | 1.448 | 0.01656 | -0.063 | 87.461
10.5 | 1.49 | 0.01737 | -0.063 | 85.76
11 | 1.529 | 0.01833 | -0.064 | 83.419
11.5 | 1.566 | 0.01937 | -0.064 | 80.846
12 | 1.6 | 0.02053 | -0.065 | 77.919
12.5 | 1.631 | 0.02172 | -0.065 | 75.072
13 | 1.657 | 0.02291 | -0.065 | 72.357
13.5 | 1.679 | 0.02422 | -0.066 | 69.318
14 | 1.696 | 0.02571 | -0.066 | 65.969
14.5 | 1.71 | 0.02732 | -0.067 | 62.58
15 | 1.719 | 0.02898 | -0.067 | 59.316
15.5 | 1.724 | 0.03074 | -0.068 | 56.09
16 | 1.725 | 0.03262 | -0.068 | 52.897
16.5 | 1.72 | 0.03464 | -0.068 | 49.666
17 | 1.71 | 0.03665 | -0.069 | 46.652
17.5 | 1.695 | 0.03892 | -0.069 | 43.562
18 | 1.677 | 0.04156 | -0.069 | 40.354
18.5 | 1.655 | 0.04437 | -0.069 | 37.302
19 | 1.63 | 0.04708 | -0.07 | 34.616
19.5 | 1.602 | 0.05031 | -0.07 | 31.839
20 | 1.571 | 0.05397 | -0.07 | 29.101

## 98. Re 8M Mach 0.00 (2)
BIGFOIL.COM POLAR EXPORT
NACA63-419 a=0.5
NACA63-419 a=0.5 |  |  |  | Cl Max: | 1.6473 | at alpha= | 20 | deg
XFOIL ncrit=9 |  |  |  | L/D Max: | 167.003 | at alpha= | 5.5 | deg
Re: | 8000000 |  |  | Cd Min: | 0.07222 | at alpha= | 20 | deg
Mach: | 0 |  |  | Cl=0 at alpha= | -2.6771 | deg
|  |  |  | @ Cl=0.1, Cd= | 0.0046403
|  |  |  | @ Cl=0.4, Cd= | 0.0045157
|  |  |  | @ Cl=0.6, Cd= | 0.0047077
alpha (deg) | Cl | Cd | Cm | Cl/Cd
-20 | -1.42 | 0.04439 | -0.0662 | -31.9892
-19 | -1.4096 | 0.03554 | -0.068 | -39.6624
-18.5 | -1.4069 | 0.03135 | -0.0681 | -44.8772
-18 | -1.4354 | 0.02521 | -0.0667 | -56.9377
-17.5 | -1.4213 | 0.02257 | -0.0654 | -62.973
-17 | -1.4127 | 0.01982 | -0.0633 | -71.2765
-16.5 | -1.3944 | 0.01792 | -0.0611 | -77.8125
-16 | -1.3754 | 0.01632 | -0.0583 | -84.277
-15.5 | -1.3533 | 0.01514 | -0.055 | -89.3857
-15 | -1.334 | 0.01426 | -0.0503 | -93.5484
-14.5 | -1.3024 | 0.01363 | -0.047 | -95.5539
-14 | -1.2616 | 0.01296 | -0.0453 | -97.3457
-13.5 | -1.2167 | 0.01236 | -0.0441 | -98.4385
-13 | -1.1688 | 0.01183 | -0.0433 | -98.7997
-12.5 | -1.1186 | 0.01137 | -0.0428 | -98.3817
-12 | -1.0671 | 0.01092 | -0.0425 | -97.7198
-11.5 | -1.0152 | 0.01045 | -0.0423 | -97.1483
-11 | -0.9618 | 0.01003 | -0.0423 | -95.8923
-10.5 | -0.907 | 0.00968 | -0.0424 | -93.6983
-10 | -0.852 | 0.00931 | -0.0426 | -91.5145
-9.5 | -0.7963 | 0.00895 | -0.0428 | -88.9721
-9 | -0.7395 | 0.00867 | -0.0432 | -85.2941
-8.5 | -0.6829 | 0.00834 | -0.0436 | -81.8825
-8 | -0.6252 | 0.00808 | -0.0442 | -77.3762
-7.5 | -0.5676 | 0.0078 | -0.0447 | -72.7692
-7 | -0.5092 | 0.00756 | -0.0454 | -67.3545
-6.5 | -0.4508 | 0.00731 | -0.046 | -61.6689
-6 | -0.3923 | 0.00707 | -0.0467 | -55.488
-5.5 | -0.3338 | 0.00677 | -0.0474 | -49.3058
-5 | -0.275 | 0.00647 | -0.0482 | -42.5039
-4.5 | -0.216 | 0.00621 | -0.0489 | -34.7826
-4 | -0.1568 | 0.00595 | -0.0498 | -26.3529
-3.5 | -0.0976 | 0.00565 | -0.0506 | -17.2743
-3 | -0.0383 | 0.00537 | -0.0515 | -7.1322
-2.5 | 0.021 | 0.00506 | -0.0525 | 4.1502
-2 | 0.0801 | 0.00468 | -0.0534 | 17.1154
-1.5 | 0.1402 | 0.00456 | -0.0544 | 30.7456
-1 | 0.201 | 0.0045 | -0.0555 | 44.6667
-0.5 | 0.2616 | 0.00451 | -0.0565 | 58.0044
0 | 0.3223 | 0.00448 | -0.0576 | 71.942
0.5 | 0.3827 | 0.00451 | -0.0586 | 84.8559
1 | 0.4434 | 0.00453 | -0.0597 | 97.8808
1.5 | 0.5037 | 0.00461 | -0.0607 | 109.2625
2 | 0.5641 | 0.00466 | -0.0618 | 121.0515
2.5 | 0.6243 | 0.00474 | -0.0628 | 131.7089
3 | 0.6839 | 0.00485 | -0.0637 | 141.0103
3.5 | 0.7433 | 0.00501 | -0.0647 | 148.3633
4 | 0.8021 | 0.00518 | -0.0655 | 154.8456
4.5 | 0.8606 | 0.00536 | -0.0664 | 160.5597
5 | 0.9186 | 0.00556 | -0.0671 | 165.2158
5.5 | 0.9753 | 0.00584 | -0.0677 | 167.0034
6 | 1.026 | 0.00654 | -0.0675 | 156.8807
6.5 | 1.0719 | 0.00744 | -0.0665 | 144.0726
7 | 1.1191 | 0.00811 | -0.0657 | 137.9901
8 | 1.2067 | 0.00943 | -0.0628 | 127.9639
8.5 | 1.2449 | 0.0101 | -0.0604 | 123.2574
9 | 1.2677 | 0.01074 | -0.0552 | 118.0354
9.5 | 1.2822 | 0.0118 | -0.0493 | 108.661
10 | 1.3001 | 0.01314 | -0.0448 | 98.9422
10.5 | 1.3186 | 0.01467 | -0.0408 | 89.8841
11 | 1.3355 | 0.01645 | -0.037 | 81.1854
11.5 | 1.3548 | 0.01816 | -0.0338 | 74.6035
13.5 | 1.4504 | 0.02612 | -0.0267 | 55.5283
14 | 1.4739 | 0.02839 | -0.0253 | 51.9162
14.5 | 1.4927 | 0.03112 | -0.0239 | 47.9659
15 | 1.5137 | 0.03379 | -0.0228 | 44.7973
15.5 | 1.5299 | 0.03691 | -0.0217 | 41.4495
16 | 1.5484 | 0.03994 | -0.0208 | 38.7682
16.5 | 1.5644 | 0.04323 | -0.02 | 36.1878
17 | 1.5794 | 0.04672 | -0.0194 | 33.8057
17.5 | 1.5925 | 0.05047 | -0.0189 | 31.5534
18 | 1.6095 | 0.05394 | -0.0187 | 29.8387
18.5 | 1.6215 | 0.05806 | -0.0187 | 27.928
19 | 1.6299 | 0.06265 | -0.0189 | 26.016
19.5 | 1.6379 | 0.06748 | -0.0194 | 24.2724
20 | 1.6473 | 0.07222 | -0.0201 | 22.8095

## 99. Re 8M Mach 0.10 (1)
BIGFOIL.COM POLAR EXPORT
NACA63-419 a=0.5
NACA63-419 a=0.5 |  |  |  | Cl Max: | 1.714 | at alpha= | 15.5 | deg
JavaFoil+Calcfoil stall+Eppler ext transition |  |  |  | L/D Max: | 129.951 | at alpha= | 4.5 | deg
Re: | 8000000 |  |  | Cd Min: | 0.00549 | at alpha= | -1 | deg
Mach: | 0.1 |  |  | Cl=0 at alpha= | -2.6429 | deg
|  |  |  | @ Cl=0.1, Cd= | 0.005521
|  |  |  | @ Cl=0.4, Cd= | 0.0055995
|  |  |  | @ Cl=0.6, Cd= | 0.0058958
alpha (deg) | Cl | Cd | Cm | Cl/Cd
-20 | -0.95 | 0.12434 | -0.02 | -7.638
-19.5 | -0.974 | 0.11237 | -0.021 | -8.666
-19 | -1 | 0.09792 | -0.022 | -10.213
-18.5 | -1.028 | 0.08241 | -0.023 | -12.48
-18 | -1.051 | 0.07096 | -0.024 | -14.814
-17.5 | -1.07 | 0.06135 | -0.025 | -17.445
-17 | -1.084 | 0.0538 | -0.026 | -20.157
-16.5 | -1.093 | 0.04809 | -0.027 | -22.736
-16 | -1.101 | 0.04213 | -0.028 | -26.12
-15.5 | -1.107 | 0.03562 | -0.029 | -31.092
-15 | -1.107 | 0.03097 | -0.03 | -35.757
-14.5 | -1.102 | 0.02725 | -0.031 | -40.445
-14 | -1.092 | 0.02411 | -0.032 | -45.3
-13.5 | -1.076 | 0.02184 | -0.032 | -49.295
-13 | -1.058 | 0.01922 | -0.033 | -55.07
-12.5 | -1.035 | 0.01733 | -0.034 | -59.722
-12 | -1.016 | 0.01344 | -0.035 | -75.572
-11.5 | -0.982 | 0.01251 | -0.036 | -78.517
-11 | -0.945 | 0.01166 | -0.037 | -81.064
-10.5 | -0.904 | 0.0109 | -0.038 | -82.931
-10 | -0.859 | 0.01024 | -0.039 | -83.871
-9.5 | -0.811 | 0.00911 | -0.039 | -89.062
-9 | -0.765 | 0.00927 | -0.04 | -82.552
-8.5 | -0.71 | 0.0089 | -0.041 | -79.796
-8 | -0.654 | 0.00859 | -0.042 | -76.12
-7.5 | -0.596 | 0.00831 | -0.042 | -71.748
-7 | -0.537 | 0.00807 | -0.043 | -66.546
-6.5 | -0.477 | 0.00786 | -0.044 | -60.695
-6 | -0.417 | 0.00761 | -0.044 | -54.741
-5.5 | -0.356 | 0.00745 | -0.045 | -47.763
-5 | -0.294 | 0.00693 | -0.046 | -42.457
-4.5 | -0.232 | 0.00678 | -0.046 | -34.289
-4 | -0.17 | 0.00652 | -0.047 | -26.102
-3.5 | -0.108 | 0.00621 | -0.048 | -17.346
-3 | -0.045 | 0.00592 | -0.048 | -7.606
-2.5 | 0.018 | 0.00577 | -0.049 | 3.081
-2 | 0.081 | 0.00553 | -0.05 | 14.589
-1.5 | 0.144 | 0.0055 | -0.05 | 26.122
-1 | 0.207 | 0.00549 | -0.051 | 37.593
-0.5 | 0.269 | 0.00553 | -0.052 | 48.749
0 | 0.332 | 0.00555 | -0.053 | 59.874
0.5 | 0.395 | 0.00559 | -0.053 | 70.751
1 | 0.458 | 0.00571 | -0.054 | 80.19
1.5 | 0.521 | 0.00576 | -0.055 | 90.39
2 | 0.584 | 0.00587 | -0.055 | 99.368
2.5 | 0.646 | 0.00597 | -0.056 | 108.181
3 | 0.705 | 0.00614 | -0.057 | 114.802
3.5 | 0.767 | 0.00635 | -0.057 | 120.864
4 | 0.829 | 0.00651 | -0.058 | 127.413
4.5 | 0.891 | 0.00685 | -0.059 | 129.951
5 | 0.943 | 0.00757 | -0.059 | 124.553
5.5 | 0.999 | 0.00807 | -0.059 | 123.79
6 | 1.055 | 0.00864 | -0.06 | 122.135
6.5 | 1.11 | 0.00925 | -0.06 | 120.047
7 | 1.163 | 0.01033 | -0.06 | 112.589
7.5 | 1.215 | 0.01135 | -0.061 | 107.001
8 | 1.265 | 0.01233 | -0.061 | 102.651
8.5 | 1.315 | 0.01315 | -0.062 | 100.042
9 | 1.364 | 0.01395 | -0.062 | 97.76
9.5 | 1.408 | 0.01595 | -0.063 | 88.264
10 | 1.453 | 0.01682 | -0.063 | 86.373
10.5 | 1.494 | 0.01762 | -0.063 | 84.815
11 | 1.533 | 0.01863 | -0.064 | 82.291
11.5 | 1.569 | 0.01971 | -0.064 | 79.626
12 | 1.602 | 0.02085 | -0.065 | 76.865
12.5 | 1.632 | 0.02208 | -0.065 | 73.937
13 | 1.658 | 0.02331 | -0.066 | 71.132
13.5 | 1.678 | 0.02473 | -0.066 | 67.825
14 | 1.693 | 0.02629 | -0.067 | 64.4
14.5 | 1.704 | 0.02784 | -0.067 | 61.21
15 | 1.711 | 0.02957 | -0.067 | 57.876
15.5 | 1.714 | 0.0314 | -0.068 | 54.586
16 | 1.712 | 0.03352 | -0.068 | 51.072
16.5 | 1.704 | 0.03548 | -0.069 | 48.008
17 | 1.689 | 0.03754 | -0.069 | 44.998
17.5 | 1.67 | 0.04001 | -0.069 | 41.752
18 | 1.647 | 0.04268 | -0.069 | 38.598
18.5 | 1.621 | 0.04569 | -0.07 | 35.48
19 | 1.591 | 0.04901 | -0.07 | 32.453
19.5 | 1.558 | 0.05195 | -0.07 | 29.983
20 | 1.521 | 0.05653 | -0.07 | 26.901

## 100. Re 8M Mach 0.10 (2)
BIGFOIL.COM POLAR EXPORT
NACA63-419 a=0.5
NACA63-419 a=0.5 |  |  |  | Cl Max: | 1.644 | at alpha= | 20 | deg
XFOIL ncrit=9 |  |  |  | L/D Max: | 167.291 | at alpha= | 5.5 | deg
Re: | 8000000 |  |  | Cd Min: | 0.07481 | at alpha= | 20 | deg
Mach: | 0.1 |  |  | Cl=0 at alpha= | -2.6778 | deg
|  |  |  | @ Cl=0.1, Cd= | 0.0046485
|  |  |  | @ Cl=0.4, Cd= | 0.0045272
|  |  |  | @ Cl=0.6, Cd= | 0.0047123
alpha (deg) | Cl | Cd | Cm | Cl/Cd
-20 | -1.401 | 0.04836 | -0.0669 | -28.9702
-19.5 | -1.4004 | 0.04306 | -0.0685 | -32.5221
-19 | -1.396 | 0.03842 | -0.0696 | -36.3352
-18.5 | -1.3915 | 0.03409 | -0.07 | -40.8184
-18 | -1.3988 | 0.02919 | -0.0697 | -47.9205
-17.5 | -1.3875 | 0.02601 | -0.069 | -53.3449
-17 | -1.4084 | 0.02104 | -0.0663 | -66.9392
-16.5 | -1.3878 | 0.01907 | -0.0644 | -72.774
-16 | -1.3712 | 0.01714 | -0.0617 | -80
-15.5 | -1.3502 | 0.0157 | -0.0586 | -86
-15 | -1.3287 | 0.01464 | -0.0547 | -90.7582
-14.5 | -1.3073 | 0.01391 | -0.0496 | -93.9827
-14 | -1.2676 | 0.01323 | -0.0475 | -95.8125
-13.5 | -1.2237 | 0.01259 | -0.046 | -97.1962
-13 | -1.1766 | 0.012 | -0.0449 | -98.05
-12.5 | -1.1265 | 0.01151 | -0.0443 | -97.8714
-12 | -1.0744 | 0.01107 | -0.0439 | -97.0551
-11.5 | -1.0224 | 0.01058 | -0.0435 | -96.6352
-11 | -0.9688 | 0.01013 | -0.0433 | -95.6367
-10.5 | -0.9137 | 0.00976 | -0.0433 | -93.6168
-10 | -0.8581 | 0.0094 | -0.0434 | -91.2872
-9.5 | -0.8021 | 0.00901 | -0.0436 | -89.0233
-9 | -0.7449 | 0.00873 | -0.0439 | -85.3265
-8.5 | -0.6877 | 0.0084 | -0.0442 | -81.869
-8 | -0.6297 | 0.00812 | -0.0447 | -77.5493
-7.5 | -0.5716 | 0.00784 | -0.0452 | -72.9082
-7 | -0.5127 | 0.0076 | -0.0458 | -67.4605
-6.5 | -0.4539 | 0.00733 | -0.0464 | -61.9236
-6 | -0.3949 | 0.00709 | -0.0471 | -55.6982
-5.5 | -0.3359 | 0.0068 | -0.0478 | -49.3971
-5 | -0.2768 | 0.00649 | -0.0485 | -42.6502
-4.5 | -0.2174 | 0.00623 | -0.0493 | -34.8957
-4 | -0.1578 | 0.00597 | -0.0501 | -26.4322
-3.5 | -0.0981 | 0.00567 | -0.051 | -17.3016
-3 | -0.0384 | 0.00539 | -0.0519 | -7.1243
-2.5 | 0.0212 | 0.00507 | -0.0528 | 4.1815
-2 | 0.0807 | 0.00469 | -0.0538 | 17.2068
-1.5 | 0.1412 | 0.00456 | -0.0548 | 30.9649
-1 | 0.2024 | 0.00451 | -0.0558 | 44.878
-0.5 | 0.2634 | 0.00452 | -0.0569 | 58.2743
0 | 0.3246 | 0.00448 | -0.058 | 72.4554
0.5 | 0.3854 | 0.00452 | -0.059 | 85.2655
1 | 0.4465 | 0.00455 | -0.0601 | 98.1319
1.5 | 0.5072 | 0.00462 | -0.0611 | 109.7835
2 | 0.5679 | 0.00467 | -0.0621 | 121.606
2.5 | 0.6286 | 0.00475 | -0.0632 | 132.3368
3 | 0.6887 | 0.00487 | -0.0641 | 141.4168
3.5 | 0.7484 | 0.00502 | -0.065 | 149.0837
4 | 0.8077 | 0.00519 | -0.0659 | 155.6262
4.5 | 0.8666 | 0.00538 | -0.0667 | 161.0781
5 | 0.925 | 0.00557 | -0.0675 | 166.0682
5.5 | 0.982 | 0.00587 | -0.068 | 167.2913
6 | 1.033 | 0.00656 | -0.0677 | 157.4695
6.5 | 1.0788 | 0.00748 | -0.0666 | 144.2246
7 | 1.1258 | 0.00817 | -0.0657 | 137.7968
7.5 | 1.1711 | 0.00882 | -0.0644 | 132.7778
8 | 1.2119 | 0.00954 | -0.0624 | 127.0335
8.5 | 1.2486 | 0.01021 | -0.0596 | 122.2919
9 | 1.2641 | 0.01096 | -0.0531 | 115.3376
9.5 | 1.2812 | 0.01211 | -0.0478 | 105.7969
10 | 1.2999 | 0.01352 | -0.0435 | 96.1464
10.5 | 1.3175 | 0.01517 | -0.0395 | 86.849
11 | 1.3345 | 0.01702 | -0.0357 | 78.4078
11.5 | 1.3531 | 0.01884 | -0.0324 | 71.8206
12 | 1.3805 | 0.02063 | -0.0311 | 66.9171
12.5 | 1.4032 | 0.02271 | -0.029 | 61.7878
13 | 1.425 | 0.02494 | -0.0271 | 57.1371
13.5 | 1.4485 | 0.02723 | -0.0256 | 53.195
14 | 1.4709 | 0.02968 | -0.0242 | 49.5586
14.5 | 1.4899 | 0.0325 | -0.0228 | 45.8431
15 | 1.51 | 0.03532 | -0.0217 | 42.752
15.5 | 1.5261 | 0.03856 | -0.0206 | 39.5773
16 | 1.5453 | 0.04158 | -0.0197 | 37.1645
16.5 | 1.5619 | 0.04489 | -0.0189 | 34.7939
17 | 1.5767 | 0.0485 | -0.0183 | 32.5093
17.5 | 1.5898 | 0.05238 | -0.0179 | 30.3513
18 | 1.6034 | 0.05636 | -0.0178 | 28.4493
18.5 | 1.6144 | 0.06068 | -0.0178 | 26.6051
19 | 1.6224 | 0.06549 | -0.0181 | 24.7732
19.5 | 1.6325 | 0.0702 | -0.0187 | 23.255
20 | 1.644 | 0.07481 | -0.0195 | 21.9757

## 101. Re 8M Mach 0.25 (1)
BIGFOIL.COM POLAR EXPORT
NACA63-419 a=0.5
NACA63-419 a=0.5 |  |  |  | Cl Max: | 1.66 | at alpha= | 14 | deg
JavaFoil+Calcfoil stall+Eppler ext transition |  |  |  | L/D Max: | 139.283 | at alpha= | 4.5 | deg
Re: | 8000000 |  |  | Cd Min: | 0.00555 | at alpha= | -1.5 | deg
Mach: | 0.25 |  |  | Cl=0 at alpha= | -2.6406 | deg
|  |  |  | @ Cl=0.1, Cd= | 0.0056017
|  |  |  | @ Cl=0.4, Cd= | 0.0056825
|  |  |  | @ Cl=0.6, Cd= | 0.00595
alpha (deg) | Cl | Cd | Cm | Cl/Cd
-18.5 | -0.708 | 0.13897 | -0.018 | -5.098
-18 | -0.755 | 0.12693 | -0.019 | -5.948
-17.5 | -0.798 | 0.11638 | -0.021 | -6.856
-17 | -0.839 | 0.10388 | -0.022 | -8.08
-16.5 | -0.875 | 0.09362 | -0.023 | -9.349
-16 | -0.937 | 0.06334 | -0.027 | -14.786
-15.5 | -0.965 | 0.05537 | -0.028 | -17.423
-15 | -0.991 | 0.04608 | -0.029 | -21.494
-14.5 | -1.011 | 0.03773 | -0.03 | -26.798
-14 | -1.023 | 0.03163 | -0.032 | -32.356
-13.5 | -1.027 | 0.0271 | -0.033 | -37.894
-13 | -1.023 | 0.02347 | -0.034 | -43.6
-12.5 | -1.012 | 0.02059 | -0.035 | -49.15
-12 | -0.994 | 0.01828 | -0.036 | -54.38
-11.5 | -0.979 | 0.0139 | -0.037 | -70.436
-11 | -0.947 | 0.01289 | -0.038 | -73.459
-10.5 | -0.909 | 0.01195 | -0.038 | -76.093
-10 | -0.866 | 0.01104 | -0.039 | -78.438
-9.5 | -0.82 | 0.01039 | -0.04 | -78.927
-9 | -0.772 | 0.0096 | -0.041 | -80.375
-8.5 | -0.726 | 0.00922 | -0.042 | -78.712
-8 | -0.669 | 0.00891 | -0.043 | -75.074
-7.5 | -0.61 | 0.0086 | -0.044 | -71.002
-7 | -0.55 | 0.00828 | -0.044 | -66.446
-6.5 | -0.489 | 0.00802 | -0.045 | -60.989
-6 | -0.428 | 0.00783 | -0.046 | -54.64
-5.5 | -0.365 | 0.00754 | -0.046 | -48.414
-5 | -0.302 | 0.00704 | -0.047 | -42.916
-4.5 | -0.239 | 0.00689 | -0.048 | -34.639
-4 | -0.175 | 0.00666 | -0.048 | -26.241
-3.5 | -0.111 | 0.00629 | -0.049 | -17.578
-3 | -0.046 | 0.00601 | -0.05 | -7.701
-2.5 | 0.018 | 0.00583 | -0.05 | 3.134
-2 | 0.083 | 0.00562 | -0.051 | 14.751
-1.5 | 0.148 | 0.00555 | -0.052 | 26.584
-1 | 0.212 | 0.00557 | -0.053 | 38.134
-0.5 | 0.277 | 0.0056 | -0.053 | 49.436
0 | 0.342 | 0.00561 | -0.054 | 60.881
0.5 | 0.406 | 0.00569 | -0.055 | 71.347
1 | 0.471 | 0.00576 | -0.055 | 81.687
1.5 | 0.535 | 0.00586 | -0.056 | 91.274
2 | 0.6 | 0.00595 | -0.057 | 100.807
2.5 | 0.664 | 0.00611 | -0.057 | 108.718
3 | 0.724 | 0.0063 | -0.058 | 114.927
3.5 | 0.788 | 0.00649 | -0.059 | 121.473
4 | 0.851 | 0.00672 | -0.06 | 126.707
4.5 | 0.907 | 0.00651 | -0.06 | 139.283
5 | 0.964 | 0.00791 | -0.06 | 121.913
5.5 | 1.022 | 0.00848 | -0.06 | 120.445
6 | 1.079 | 0.00908 | -0.061 | 118.823
6.5 | 1.136 | 0.00981 | -0.061 | 115.753
7 | 1.189 | 0.01107 | -0.062 | 107.326
7.5 | 1.241 | 0.01224 | -0.062 | 101.377
8 | 1.293 | 0.01319 | -0.063 | 97.974
8.5 | 1.343 | 0.01409 | -0.063 | 95.309
9 | 1.391 | 0.01499 | -0.064 | 92.783
9.5 | 1.434 | 0.01715 | -0.064 | 83.647
10 | 1.478 | 0.01812 | -0.064 | 81.537
10.5 | 1.516 | 0.0191 | -0.065 | 79.39
11 | 1.552 | 0.02027 | -0.065 | 76.545
11.5 | 1.584 | 0.0215 | -0.066 | 73.647
12 | 1.609 | 0.02376 | -0.066 | 67.734
12.5 | 1.634 | 0.02435 | -0.067 | 67.082
13 | 1.65 | 0.02586 | -0.067 | 63.818
13.5 | 1.658 | 0.02752 | -0.068 | 60.253
14 | 1.66 | 0.02928 | -0.068 | 56.688
14.5 | 1.654 | 0.03149 | -0.068 | 52.527
15 | 1.642 | 0.03359 | -0.069 | 48.871
15.5 | 1.622 | 0.03609 | -0.069 | 44.946
16 | 1.595 | 0.0387 | -0.07 | 41.225
16.5 | 1.558 | 0.04134 | -0.07 | 37.681
17 | 1.511 | 0.04415 | -0.07 | 34.21
17.5 | 1.456 | 0.04772 | -0.07 | 30.504
18 | 1.394 | 0.05169 | -0.071 | 26.965
18.5 | 1.325 | 0.05692 | -0.071 | 23.273
19 | 1.25 | 0.0617 | -0.071 | 20.266

## 102. Re 8M Mach 0.25 (2)
BIGFOIL.COM POLAR EXPORT
NACA63-419 a=0.5
NACA63-419 a=0.5 |  |  |  | Cl Max: | 1.6022 | at alpha= | 20 | deg
XFOIL ncrit=9 |  |  |  | L/D Max: | 168.858 | at alpha= | 5 | deg
Re: | 8000000 |  |  | Cd Min: | 0.0924 | at alpha= | 20 | deg
Mach: | 0.25 |  |  | Cl=0 at alpha= | -2.6834 | deg
|  |  |  | @ Cl=0.1, Cd= | 0.004717
|  |  |  | @ Cl=0.4, Cd= | 0.0045599
|  |  |  | @ Cl=0.6, Cd= | 0.0047683
alpha (deg) | Cl | Cd | Cm | Cl/Cd
-20 | -1.2753 | 0.0745 | -0.064 | -17.1181
-19.5 | -1.2905 | 0.06572 | -0.0688 | -19.6363
-19 | -1.2987 | 0.05817 | -0.0725 | -22.3259
-18.5 | -1.3111 | 0.0507 | -0.0756 | -25.86
-18 | -1.3238 | 0.04375 | -0.0779 | -30.2583
-17.5 | -1.3191 | 0.03876 | -0.0788 | -34.0325
-17 | -1.3194 | 0.03377 | -0.0792 | -39.0702
-16.5 | -1.3129 | 0.02961 | -0.0788 | -44.3398
-16 | -1.3085 | 0.02564 | -0.0778 | -51.0335
-15.5 | -1.3206 | 0.02104 | -0.0753 | -62.7662
-15 | -1.308 | 0.01837 | -0.0725 | -71.203
-14.5 | -1.2893 | 0.01637 | -0.0691 | -78.7599
-14 | -1.2659 | 0.01496 | -0.0653 | -84.619
-13.5 | -1.2452 | 0.01392 | -0.0598 | -89.454
-13 | -1.2113 | 0.01319 | -0.0557 | -91.8347
-12.5 | -1.1654 | 0.01246 | -0.0533 | -93.5313
-12 | -1.115 | 0.01184 | -0.0517 | -94.1723
-11.5 | -1.0611 | 0.01132 | -0.0505 | -93.7367
-11 | -1.0063 | 0.01078 | -0.0495 | -93.3488
-10.5 | -0.9503 | 0.01028 | -0.0487 | -92.4416
-10 | -0.8924 | 0.00984 | -0.0482 | -90.6911
-9.5 | -0.8337 | 0.00944 | -0.0479 | -88.3157
-9 | -0.7747 | 0.00905 | -0.0478 | -85.6022
-8.5 | -0.7145 | 0.00871 | -0.0478 | -82.0321
-8 | -0.6544 | 0.00835 | -0.0479 | -78.3713
-7.5 | -0.5933 | 0.00809 | -0.0482 | -73.3375
-7 | -0.5323 | 0.00777 | -0.0485 | -68.5071
-6.5 | -0.4708 | 0.00751 | -0.0489 | -62.6897
-6 | -0.4093 | 0.00726 | -0.0494 | -56.3774
-5.5 | -0.3477 | 0.00696 | -0.05 | -49.9569
-5 | -0.2863 | 0.00664 | -0.0506 | -43.1175
-4.5 | -0.2248 | 0.00635 | -0.0513 | -35.4016
-4 | -0.1629 | 0.00605 | -0.052 | -26.9256
-3.5 | -0.101 | 0.00577 | -0.0529 | -17.5043
-3 | -0.0392 | 0.00547 | -0.0537 | -7.1664
-2.5 | 0.0227 | 0.00512 | -0.0546 | 4.4336
-2 | 0.0841 | 0.00476 | -0.0556 | 17.6681
-1.5 | 0.147 | 0.00459 | -0.0566 | 32.0261
-1 | 0.2103 | 0.00457 | -0.0577 | 46.0175
-0.5 | 0.2737 | 0.00455 | -0.0588 | 60.1538
0 | 0.337 | 0.00454 | -0.0599 | 74.2291
0.5 | 0.4003 | 0.00456 | -0.061 | 87.7851
1 | 0.4635 | 0.00462 | -0.062 | 100.3247
1.5 | 0.5267 | 0.00467 | -0.0631 | 112.7837
2 | 0.5895 | 0.00476 | -0.0641 | 123.8445
2.5 | 0.6527 | 0.00481 | -0.0652 | 135.6965
3 | 0.7152 | 0.00493 | -0.0662 | 145.071
3.5 | 0.7772 | 0.00509 | -0.067 | 152.6916
4 | 0.8388 | 0.00527 | -0.0678 | 159.1651
4.5 | 0.9 | 0.00547 | -0.0686 | 164.5338
5 | 0.9608 | 0.00569 | -0.0692 | 168.8576
7 | 1.1614 | 0.00851 | -0.0653 | 136.4747
7.5 | 1.2011 | 0.00932 | -0.0626 | 128.8734
8 | 1.2281 | 0.01009 | -0.0575 | 121.7146
8.5 | 1.2379 | 0.01122 | -0.0502 | 110.3298
9 | 1.2587 | 0.01254 | -0.0454 | 100.3748
9.5 | 1.2794 | 0.01412 | -0.0412 | 90.6091
10 | 1.2965 | 0.01606 | -0.037 | 80.7285
10.5 | 1.3092 | 0.01837 | -0.0328 | 71.2684
11 | 1.3256 | 0.02064 | -0.0292 | 64.2248
11.5 | 1.342 | 0.02292 | -0.0258 | 58.5515
12 | 1.3713 | 0.02536 | -0.0253 | 54.0733
12.5 | 1.3953 | 0.02787 | -0.0235 | 50.0646
13 | 1.4162 | 0.0307 | -0.0218 | 46.1303
13.5 | 1.4386 | 0.03354 | -0.0203 | 42.8921
14 | 1.4577 | 0.03668 | -0.0188 | 39.741
14.5 | 1.4779 | 0.03985 | -0.0175 | 37.0866
15 | 1.4937 | 0.04344 | -0.0163 | 34.3854
15.5 | 1.5125 | 0.04688 | -0.0153 | 32.2632
16 | 1.5288 | 0.05065 | -0.0144 | 30.1836
16.5 | 1.5394 | 0.0551 | -0.0138 | 27.9383
17 | 1.5544 | 0.05933 | -0.0135 | 26.1992
17.5 | 1.5659 | 0.06403 | -0.0135 | 24.4557
18 | 1.5759 | 0.06908 | -0.0138 | 22.8127
18.5 | 1.5835 | 0.07452 | -0.0145 | 21.2493
19 | 1.5932 | 0.07993 | -0.0154 | 19.9324
19.5 | 1.5986 | 0.08596 | -0.0167 | 18.597
20 | 1.6022 | 0.0924 | -0.0184 | 17.3398

## 103. Re 8M Mach 0.50 (1)
BIGFOIL.COM POLAR EXPORT
NACA63-419 a=0.5
NACA63-419 a=0.5 |  |  |  | Cl Max: | 1.515 | at alpha= | 10 | deg
JavaFoil+Calcfoil stall+Eppler ext transition |  |  |  | L/D Max: | 115.94 | at alpha= | 4 | deg
Re: | 8000000 |  |  | Cd Min: | 0.00585 | at alpha= | -1.5 | deg
Mach: | 0.5 |  |  | Cl=0 at alpha= | -2.6389 | deg
|  |  |  | @ Cl=0.1, Cd= | 0.0060125
|  |  |  | @ Cl=0.4, Cd= | 0.0059725
|  |  |  | @ Cl=0.6, Cd= | 0.0064131
alpha (deg) | Cl | Cd | Cm | Cl/Cd
-20 | -1.008 | 0.1438 | -0.021 | -7.01
-19.5 | -0.972 | 0.1441 | -0.02 | -6.743
-19 | -0.94 | 0.14085 | -0.019 | -6.676
-18.5 | -0.921 | 0.13688 | -0.022 | -6.729
-18 | -0.892 | 0.12972 | -0.022 | -6.879
-17.5 | -0.858 | 0.12869 | -0.021 | -6.664
-17 | -0.825 | 0.12466 | -0.02 | -6.619
-16.5 | -0.804 | 0.12028 | -0.023 | -6.688
-16 | -0.775 | 0.11519 | -0.023 | -6.729
-15.5 | -0.741 | 0.113 | -0.021 | -6.557
-15 | -0.71 | 0.11089 | -0.02 | -6.4
-14.5 | -0.685 | 0.10863 | -0.022 | -6.308
-14 | -0.656 | 0.10136 | -0.022 | -6.468
-13.5 | -0.627 | 0.09416 | -0.023 | -6.655
-13 | -0.602 | 0.08407 | -0.025 | -7.16
-12.5 | -0.567 | 0.09242 | -0.021 | -6.132
-12 | -0.538 | 0.08553 | -0.022 | -6.291
-11.5 | -0.516 | 0.07251 | -0.026 | -7.121
-11 | -0.482 | 0.07917 | -0.023 | -6.085
-10.5 | -0.452 | 0.07674 | -0.022 | -5.887
-10 | -0.728 | 0.0315 | -0.039 | -23.121
-9.5 | -0.777 | 0.0197 | -0.043 | -39.433
-9 | -0.775 | 0.01403 | -0.044 | -55.242
-8.5 | -0.742 | 0.01313 | -0.045 | -56.496
-8 | -0.701 | 0.01141 | -0.047 | -61.428
-7.5 | -0.65 | 0.01099 | -0.048 | -59.162
-7 | -0.594 | 0.01024 | -0.049 | -58.002
-6.5 | -0.534 | 0.00919 | -0.05 | -58.082
-6 | -0.473 | 0.00873 | -0.051 | -54.225
-5.5 | -0.405 | 0.00848 | -0.052 | -47.77
-5 | -0.336 | 0.00814 | -0.053 | -41.266
-4.5 | -0.266 | 0.00745 | -0.053 | -35.687
-4 | -0.195 | 0.0072 | -0.054 | -27.049
-3.5 | -0.123 | 0.00695 | -0.055 | -17.776
-3 | -0.052 | 0.00637 | -0.056 | -8.114
-2.5 | 0.02 | 0.00616 | -0.056 | 3.315
-2 | 0.093 | 0.00603 | -0.057 | 15.374
-1.5 | 0.165 | 0.00585 | -0.058 | 28.227
-1 | 0.237 | 0.00589 | -0.059 | 40.265
-0.5 | 0.31 | 0.00594 | -0.06 | 52.105
0 | 0.382 | 0.00594 | -0.06 | 64.28
0.5 | 0.454 | 0.00607 | -0.061 | 74.779
1 | 0.526 | 0.00623 | -0.062 | 84.46
1.5 | 0.598 | 0.00642 | -0.063 | 93.24
2 | 0.665 | 0.00619 | -0.063 | 107.465
2.5 | 0.734 | 0.00694 | -0.063 | 105.631
3 | 0.796 | 0.00724 | -0.064 | 109.977
3.5 | 0.863 | 0.00752 | -0.065 | 114.801
4 | 0.93 | 0.00802 | -0.065 | 115.94
4.5 | 0.995 | 0.00879 | -0.066 | 113.124
5 | 1.058 | 0.00974 | -0.066 | 108.681
5.5 | 1.122 | 0.01062 | -0.067 | 105.648
6 | 1.184 | 0.01159 | -0.067 | 102.159
6.5 | 1.242 | 0.01322 | -0.068 | 93.959
7 | 1.298 | 0.01497 | -0.068 | 86.719
7.5 | 1.351 | 0.01655 | -0.068 | 81.679
8 | 1.401 | 0.01783 | -0.069 | 78.557
8.5 | 1.442 | 0.02096 | -0.069 | 68.773
9 | 1.478 | 0.02257 | -0.07 | 65.499
9.5 | 1.506 | 0.02436 | -0.07 | 61.796
10 | 1.515 | 0.02643 | -0.071 | 57.321
10.5 | 1.494 | 0.02879 | -0.071 | 51.892
11 | 1.416 | 0.03174 | -0.072 | 44.605
11.5 | 0.928 | 0.03817 | -0.072 | 24.308
12 | 0.957 | 0.04108 | -0.072 | 23.294
12.5 | 0.989 | 0.0413 | -0.073 | 23.932
13 | 1.014 | 0.04717 | -0.073 | 21.499
13.5 | 1.036 | 0.05487 | -0.072 | 18.883
14 | 1.07 | 0.05381 | -0.073 | 19.88
14.5 | 1.094 | 0.06067 | -0.073 | 18.027
15 | 1.127 | 0.05943 | -0.074 | 18.957

## 104. Re 8M Mach 0.50 (2)
BIGFOIL.COM POLAR EXPORT
NACA63-419 a=0.5
NACA63-419 a=0.5 |  |  |  | Cl Max: | 1.4569 | at alpha= | 16.5 | deg
XFOIL ncrit=9 |  |  |  | L/D Max: | 176.924 | at alpha= | 5 | deg
Re: | 8000000 |  |  | Cd Min: | 0.17851 | at alpha= | 20 | deg
Mach: | 0.5 |  |  | Cl=0 at alpha= | -2.7077 | deg
|  |  |  | @ Cl=0.1, Cd= | 0.0050024
|  |  |  | @ Cl=0.4, Cd= | 0.0048053
|  |  |  | @ Cl=0.6, Cd= | 0.004979
alpha (deg) | Cl | Cd | Cm | Cl/Cd
-16.5 | -0.8282 | 0.11037 | -0.0579 | -7.5039
-15.5 | -0.8679 | 0.08768 | -0.0745 | -9.8985
-15 | -0.8866 | 0.07708 | -0.0818 | -11.5023
-14.5 | -0.908 | 0.06682 | -0.0885 | -13.5887
-14 | -0.9317 | 0.0571 | -0.0942 | -16.317
-13.5 | -0.9605 | 0.04786 | -0.0989 | -20.069
-13 | -0.9873 | 0.0397 | -0.1016 | -24.869
-12.5 | -1.0105 | 0.03266 | -0.1024 | -30.94
-12 | -1.0231 | 0.02678 | -0.1013 | -38.2039
-11.5 | -1.0273 | 0.02183 | -0.0989 | -47.0591
-11 | -1.0211 | 0.01787 | -0.0951 | -57.1405
-10.5 | -1.0028 | 0.01504 | -0.0902 | -66.6755
-10 | -0.9824 | 0.01309 | -0.0835 | -75.0497
-9.5 | -0.9523 | 0.01195 | -0.0758 | -79.6904
-9 | -0.8945 | 0.01107 | -0.0715 | -80.804
-8.5 | -0.8293 | 0.01039 | -0.0684 | -79.8171
-8 | -0.7614 | 0.00973 | -0.0659 | -78.2528
-7.5 | -0.6905 | 0.00923 | -0.0641 | -74.8104
-7 | -0.6191 | 0.00877 | -0.0627 | -70.5929
-6.5 | -0.5464 | 0.00837 | -0.0618 | -65.2808
-6 | -0.4739 | 0.00798 | -0.0612 | -59.386
-5.5 | -0.4012 | 0.00767 | -0.0609 | -52.3077
-5 | -0.3284 | 0.00734 | -0.0608 | -44.7411
-4.5 | -0.2572 | 0.0069 | -0.0609 | -37.2754
-4 | -0.1856 | 0.00654 | -0.0611 | -28.3792
-3.5 | -0.1132 | 0.00621 | -0.0617 | -18.2287
-3 | -0.0415 | 0.00588 | -0.0623 | -7.0578
-2.5 | 0.0295 | 0.00543 | -0.0631 | 5.4328
-2 | 0.1004 | 0.005 | -0.0639 | 20.08
-1.5 | 0.1735 | 0.00485 | -0.065 | 35.7732
-1 | 0.2471 | 0.00481 | -0.0661 | 51.3721
-0.5 | 0.3208 | 0.0048 | -0.0673 | 66.8333
0 | 0.3944 | 0.0048 | -0.0685 | 82.1667
0.5 | 0.4681 | 0.00487 | -0.0697 | 96.1191
1 | 0.542 | 0.0049 | -0.0709 | 110.6122
1.5 | 0.6154 | 0.005 | -0.072 | 123.08
2 | 0.6892 | 0.00508 | -0.0731 | 135.6693
2.5 | 0.7626 | 0.00521 | -0.074 | 146.3724
3 | 0.8362 | 0.00533 | -0.0749 | 156.8856
3.5 | 0.9098 | 0.00548 | -0.0756 | 166.0219
4 | 0.9819 | 0.0057 | -0.076 | 172.2632
4.5 | 1.0525 | 0.00601 | -0.076 | 175.1248
5 | 1.1217 | 0.00634 | -0.0757 | 176.9243
5.5 | 1.1868 | 0.00682 | -0.0745 | 174.0176
6 | 1.2358 | 0.0077 | -0.071 | 160.4935
6.5 | 1.2498 | 0.00887 | -0.0619 | 140.9019
7 | 1.2411 | 0.01112 | -0.0515 | 111.6097
7.5 | 1.2373 | 0.01405 | -0.0434 | 88.0641
8 | 1.2357 | 0.01729 | -0.0365 | 71.4691
8.5 | 1.2414 | 0.02047 | -0.0308 | 60.6448
9 | 1.2512 | 0.02372 | -0.026 | 52.7487
9.5 | 1.2659 | 0.02698 | -0.022 | 46.9199
10 | 1.2743 | 0.0309 | -0.0183 | 41.2395
10.5 | 1.2824 | 0.03507 | -0.015 | 36.5669
11 | 1.2844 | 0.03992 | -0.0121 | 32.1743
11.5 | 1.2992 | 0.04413 | -0.0098 | 29.4403
12 | 1.3475 | 0.04927 | -0.0145 | 27.3493
13 | 1.3655 | 0.05738 | -0.007 | 23.7975
13.5 | 1.3831 | 0.06228 | -0.0059 | 22.2078
14 | 1.4017 | 0.06734 | -0.0052 | 20.8153
14.5 | 1.4184 | 0.07282 | -0.0049 | 19.4782
15 | 1.4321 | 0.07882 | -0.005 | 18.1692
15.5 | 1.4457 | 0.08512 | -0.0056 | 16.9843
16 | 1.4537 | 0.09219 | -0.0067 | 15.7685
16.5 | 1.4569 | 0.10011 | -0.0087 | 14.553
17 | 1.456 | 0.10873 | -0.0114 | 13.391
17.5 | 1.4453 | 0.1188 | -0.0155 | 12.1658
18 | 1.4297 | 0.12968 | -0.0208 | 11.0248
18.5 | 1.4107 | 0.14135 | -0.0272 | 9.9802
19 | 1.3898 | 0.15347 | -0.0346 | 9.0558
19.5 | 1.3686 | 0.16596 | -0.0427 | 8.2466
20 | 1.3491 | 0.17851 | -0.0513 | 7.5576

## 105. Re 10M Mach 0.00 (1)
BIGFOIL.COM POLAR EXPORT
NACA63-419 a=0.5
NACA63-419 a=0.5 |  |  |  | Cl Max: | 1.728 | at alpha= | 16 | deg
JavaFoil+Calcfoil stall+Eppler ext transition |  |  |  | L/D Max: | 124.621 | at alpha= | 4 | deg
Re: | 10000000 |  |  | Cd Min: | 0.00544 | at alpha= | -0.5 | deg
Mach: | 0 |  |  | Cl=0 at alpha= | -2.6429 | deg
|  |  |  | @ Cl=0.1, Cd= | 0.0056224
|  |  |  | @ Cl=0.4, Cd= | 0.00553
|  |  |  | @ Cl=0.6, Cd= | 0.0058468
alpha (deg) | Cl | Cd | Cm | Cl/Cd
-20 | -1.008 | 0.10646 | -0.021 | -9.465
-19.5 | -1.034 | 0.09178 | -0.022 | -11.263
-19 | -1.058 | 0.07898 | -0.023 | -13.39
-18.5 | -1.078 | 0.0687 | -0.024 | -15.687
-18 | -1.093 | 0.06072 | -0.025 | -18.005
-17.5 | -1.106 | 0.05355 | -0.026 | -20.657
-17 | -1.116 | 0.04745 | -0.027 | -23.512
-16.5 | -1.122 | 0.04216 | -0.027 | -26.615
-16 | -1.126 | 0.03712 | -0.028 | -30.328
-15.5 | -1.129 | 0.03148 | -0.029 | -35.862
-15 | -1.125 | 0.02771 | -0.03 | -40.596
-14.5 | -1.117 | 0.02453 | -0.031 | -45.515
-14 | -1.104 | 0.0218 | -0.032 | -50.656
-13.5 | -1.087 | 0.01961 | -0.033 | -55.425
-13 | -1.066 | 0.01754 | -0.033 | -60.755
-12.5 | -1.04 | 0.0159 | -0.034 | -65.433
-12 | -1.019 | 0.01253 | -0.035 | -81.345
-11.5 | -0.985 | 0.01163 | -0.036 | -84.74
-11 | -0.948 | 0.01088 | -0.037 | -87.107
-10.5 | -0.905 | 0.01021 | -0.038 | -88.636
-10 | -0.86 | 0.00912 | -0.039 | -94.345
-9.5 | -0.816 | 0.00884 | -0.04 | -92.339
-9 | -0.763 | 0.00891 | -0.04 | -85.543
-8.5 | -0.707 | 0.00852 | -0.041 | -83.078
-8 | -0.651 | 0.00832 | -0.042 | -78.28
-7.5 | -0.593 | 0.00804 | -0.042 | -73.823
-7 | -0.535 | 0.00779 | -0.043 | -68.639
-6.5 | -0.475 | 0.00756 | -0.043 | -62.807
-6 | -0.415 | 0.00744 | -0.044 | -55.746
-5.5 | -0.354 | 0.00723 | -0.045 | -48.976
-5 | -0.293 | 0.00681 | -0.045 | -43.017
-4.5 | -0.231 | 0.00664 | -0.046 | -34.836
-4 | -0.169 | 0.00645 | -0.047 | -26.25
-3.5 | -0.107 | 0.0063 | -0.048 | -16.997
-3 | -0.045 | 0.00594 | -0.048 | -7.545
-2.5 | 0.018 | 0.00574 | -0.049 | 3.079
-2 | 0.08 | 0.00567 | -0.05 | 14.165
-1.5 | 0.143 | 0.00552 | -0.05 | 25.871
-1 | 0.206 | 0.00546 | -0.051 | 37.628
-0.5 | 0.268 | 0.00544 | -0.052 | 49.305
0 | 0.331 | 0.00549 | -0.052 | 60.192
0.5 | 0.393 | 0.00552 | -0.053 | 71.265
1 | 0.456 | 0.00561 | -0.054 | 81.292
1.5 | 0.518 | 0.00568 | -0.054 | 91.252
2 | 0.581 | 0.00581 | -0.055 | 99.973
2.5 | 0.643 | 0.00593 | -0.056 | 108.368
3 | 0.702 | 0.00605 | -0.056 | 116.069
3.5 | 0.763 | 0.00633 | -0.057 | 120.64
4 | 0.825 | 0.00662 | -0.058 | 124.621
4.5 | 0.886 | 0.00715 | -0.058 | 123.871
5 | 0.939 | 0.00765 | -0.058 | 122.69
5.5 | 0.995 | 0.00812 | -0.059 | 122.545
6 | 1.051 | 0.00863 | -0.059 | 121.726
6.5 | 1.105 | 0.0095 | -0.06 | 116.318
7 | 1.158 | 0.01036 | -0.06 | 111.782
7.5 | 1.211 | 0.0112 | -0.061 | 108.048
8 | 1.262 | 0.01194 | -0.061 | 105.713
8.5 | 1.312 | 0.01263 | -0.062 | 103.918
9 | 1.361 | 0.01338 | -0.062 | 101.723
9.5 | 1.406 | 0.01515 | -0.062 | 92.756
10 | 1.451 | 0.01593 | -0.063 | 91.047
10.5 | 1.492 | 0.01683 | -0.063 | 88.7
11 | 1.532 | 0.01765 | -0.064 | 86.796
11.5 | 1.569 | 0.01865 | -0.064 | 84.084
12 | 1.603 | 0.01974 | -0.065 | 81.202
12.5 | 1.633 | 0.02085 | -0.065 | 78.346
13 | 1.66 | 0.02202 | -0.066 | 75.393
13.5 | 1.682 | 0.02327 | -0.066 | 72.27
14 | 1.699 | 0.02473 | -0.066 | 68.701
14.5 | 1.712 | 0.02616 | -0.067 | 65.451
15 | 1.722 | 0.02788 | -0.067 | 61.761
15.5 | 1.727 | 0.02956 | -0.068 | 58.423
16 | 1.728 | 0.03137 | -0.068 | 55.087
16.5 | 1.723 | 0.03334 | -0.068 | 51.678
17 | 1.712 | 0.0354 | -0.069 | 48.377
17.5 | 1.698 | 0.0377 | -0.069 | 45.046
18 | 1.68 | 0.04003 | -0.069 | 41.959
18.5 | 1.658 | 0.04247 | -0.07 | 39.041
19 | 1.633 | 0.04545 | -0.07 | 35.923
19.5 | 1.605 | 0.0481 | -0.07 | 33.363
20 | 1.573 | 0.05225 | -0.07 | 30.108

## 106. Re 10M Mach 0.00 (2)
BIGFOIL.COM POLAR EXPORT
NACA63-419 a=0.5
NACA63-419 a=0.5 |  |  |  | Cl Max: | 1.674 | at alpha= | 20 | deg
XFOIL ncrit=9 |  |  |  | L/D Max: | 164.204 | at alpha= | 5 | deg
Re: | 10000000 |  |  | Cd Min: | 0.06892 | at alpha= | 20 | deg
Mach: | 0 |  |  | Cl=0 at alpha= | -2.6812 | deg
|  |  |  | @ Cl=0.1, Cd= | 0.00464
|  |  |  | @ Cl=0.4, Cd= | 0.0043911
|  |  |  | @ Cl=0.6, Cd= | 0.0045891
alpha (deg) | Cl | Cd | Cm | Cl/Cd
-20 | -1.4458 | 0.04176 | -0.0669 | -34.6216
-19.5 | -1.4401 | 0.0374 | -0.0678 | -38.5053
-19 | -1.4324 | 0.03348 | -0.0682 | -42.7838
-18.5 | -1.4267 | 0.02965 | -0.0681 | -48.118
-18 | -1.4241 | 0.02588 | -0.0672 | -55.027
-17.5 | -1.41 | 0.02318 | -0.0661 | -60.8283
-17 | -1.4259 | 0.019 | -0.0626 | -75.0474
-16.5 | -1.4135 | 0.01692 | -0.0597 | -83.5402
-16 | -1.3919 | 0.01558 | -0.0567 | -89.3389
-15.5 | -1.3768 | 0.01437 | -0.0521 | -95.8107
-15 | -1.3567 | 0.01361 | -0.047 | -99.6841
-14.5 | -1.316 | 0.013 | -0.0453 | -101.2308
-14 | -1.271 | 0.01246 | -0.0441 | -102.0064
-13.5 | -1.2241 | 0.01192 | -0.0432 | -102.693
-13 | -1.1759 | 0.01136 | -0.0424 | -103.5123
-12.5 | -1.1253 | 0.01089 | -0.042 | -103.3333
-12 | -1.073 | 0.01048 | -0.0418 | -102.3855
-11.5 | -1.0196 | 0.01008 | -0.0417 | -101.1508
-11 | -0.966 | 0.00966 | -0.0417 | -100
-10.5 | -0.9112 | 0.00929 | -0.0419 | -98.084
-10 | -0.8552 | 0.00898 | -0.0422 | -95.2339
-9.5 | -0.7993 | 0.00863 | -0.0424 | -92.6188
-9 | -0.7425 | 0.00833 | -0.0429 | -89.1357
-8.5 | -0.6851 | 0.00806 | -0.0434 | -85
-8 | -0.6276 | 0.00778 | -0.0439 | -80.6684
-7.5 | -0.5694 | 0.00753 | -0.0445 | -75.6175
-7 | -0.511 | 0.00728 | -0.0451 | -70.1923
-6.5 | -0.4524 | 0.00707 | -0.0458 | -63.9887
-6 | -0.3935 | 0.00683 | -0.0466 | -57.6135
-5.5 | -0.3345 | 0.00658 | -0.0473 | -50.8359
-5 | -0.2756 | 0.00632 | -0.0481 | -43.6076
-4.5 | -0.2164 | 0.00606 | -0.0489 | -35.7096
-4 | -0.157 | 0.00581 | -0.0497 | -27.0224
-3.5 | -0.0975 | 0.00559 | -0.0506 | -17.4419
-3 | -0.038 | 0.0053 | -0.0515 | -7.1698
-2.5 | 0.0216 | 0.00505 | -0.0525 | 4.2772
-2 | 0.0808 | 0.00473 | -0.0534 | 17.0825
-1.5 | 0.1405 | 0.00445 | -0.0545 | 31.573
-1 | 0.2011 | 0.00442 | -0.0555 | 45.4977
-0.5 | 0.262 | 0.00438 | -0.0566 | 59.8174
0 | 0.3225 | 0.00439 | -0.0576 | 73.4624
0.5 | 0.3832 | 0.00438 | -0.0587 | 87.4886
1 | 0.4436 | 0.00442 | -0.0597 | 100.362
1.5 | 0.5041 | 0.00448 | -0.0608 | 112.5223
2 | 0.5646 | 0.00453 | -0.0619 | 124.6358
2.5 | 0.6245 | 0.00463 | -0.0629 | 134.8812
3 | 0.6843 | 0.00476 | -0.0638 | 143.7605
3.5 | 0.7434 | 0.00492 | -0.0647 | 151.0976
4 | 0.8023 | 0.0051 | -0.0656 | 157.3137
4.5 | 0.8608 | 0.00529 | -0.0664 | 162.7221
5 | 0.9179 | 0.00559 | -0.0671 | 164.2039
5.5 | 0.9732 | 0.00598 | -0.0675 | 162.7425
6 | 1.0222 | 0.0068 | -0.067 | 150.3235
6.5 | 1.0698 | 0.00756 | -0.0662 | 141.5079
7 | 1.1177 | 0.00818 | -0.0655 | 136.6381
7.5 | 1.1647 | 0.00874 | -0.0646 | 133.2609
8 | 1.2085 | 0.00935 | -0.0631 | 129.2513
8.5 | 1.25 | 0.00992 | -0.0613 | 126.0081
9 | 1.2796 | 0.01049 | -0.0572 | 121.9828
9.5 | 1.2893 | 0.01153 | -0.0503 | 111.8213
10 | 1.3082 | 0.01277 | -0.0457 | 102.4432
10.5 | 1.3263 | 0.01429 | -0.0416 | 92.8132
11 | 1.3476 | 0.01582 | -0.0383 | 85.1833
11.5 | 1.3709 | 0.01737 | -0.0354 | 78.9234
12 | 1.3907 | 0.01912 | -0.0323 | 72.7354
13 | 1.4451 | 0.02266 | -0.0295 | 63.7732
13.5 | 1.4681 | 0.02479 | -0.0277 | 59.2215
14 | 1.4904 | 0.02713 | -0.0263 | 54.9355
14.5 | 1.5128 | 0.02956 | -0.0251 | 51.1773
15 | 1.5327 | 0.03232 | -0.0239 | 47.4226
15.5 | 1.5524 | 0.03508 | -0.0228 | 44.2531
16 | 1.5717 | 0.03793 | -0.0218 | 41.4369
16.5 | 1.587 | 0.04117 | -0.0208 | 38.5475
17 | 1.6031 | 0.04445 | -0.02 | 36.0652
17.5 | 1.6172 | 0.04803 | -0.0194 | 33.6706
18 | 1.6299 | 0.05182 | -0.019 | 31.4531
18.5 | 1.6398 | 0.05604 | -0.0187 | 29.2612
19 | 1.653 | 0.06 | -0.0188 | 27.55
19.5 | 1.6655 | 0.06415 | -0.0191 | 25.9626
20 | 1.674 | 0.06892 | -0.0197 | 24.289

## 107. Re 10M Mach 0.10 (1)
BIGFOIL.COM POLAR EXPORT
NACA63-419 a=0.5
NACA63-419 a=0.5 |  |  |  | Cl Max: | 1.716 | at alpha= | 15.5 | deg
JavaFoil+Calcfoil stall+Eppler ext transition |  |  |  | L/D Max: | 124.213 | at alpha= | 4.5 | deg
Re: | 10000000 |  |  | Cd Min: | 0.00546 | at alpha= | -1 | deg
Mach: | 0.1 |  |  | Cl=0 at alpha= | -2.6429 | deg
|  |  |  | @ Cl=0.1, Cd= | 0.0056487
|  |  |  | @ Cl=0.4, Cd= | 0.0055632
|  |  |  | @ Cl=0.6, Cd= | 0.005841
alpha (deg) | Cl | Cd | Cm | Cl/Cd
-20 | -0.955 | 0.118 | -0.02 | -8.093
-19.5 | -0.981 | 0.10526 | -0.021 | -9.316
-19 | -1.01 | 0.08892 | -0.022 | -11.363
-18.5 | -1.036 | 0.07648 | -0.024 | -13.543
-18 | -1.058 | 0.06592 | -0.025 | -16.046
-17.5 | -1.075 | 0.05787 | -0.026 | -18.578
-17 | -1.089 | 0.05067 | -0.026 | -21.49
-16.5 | -1.096 | 0.04602 | -0.027 | -23.827
-16 | -1.106 | 0.03922 | -0.028 | -28.204
-15.5 | -1.112 | 0.03331 | -0.029 | -33.386
-15 | -1.112 | 0.02907 | -0.03 | -38.247
-14.5 | -1.106 | 0.0256 | -0.031 | -43.206
-14 | -1.096 | 0.02269 | -0.032 | -48.297
-13.5 | -1.08 | 0.02063 | -0.033 | -52.351
-13 | -1.062 | 0.01813 | -0.033 | -58.573
-12.5 | -1.038 | 0.01636 | -0.034 | -63.441
-12 | -1.019 | 0.01278 | -0.035 | -79.71
-11.5 | -0.986 | 0.01183 | -0.036 | -83.345
-11 | -0.949 | 0.01105 | -0.037 | -85.876
-10.5 | -0.906 | 0.01042 | -0.038 | -86.978
-10 | -0.861 | 0.00925 | -0.039 | -93.079
-9.5 | -0.819 | 0.0089 | -0.04 | -92.024
-9 | -0.766 | 0.00895 | -0.04 | -85.492
-8.5 | -0.71 | 0.00861 | -0.041 | -82.502
-8 | -0.654 | 0.00834 | -0.042 | -78.378
-7.5 | -0.596 | 0.00807 | -0.042 | -73.856
-7 | -0.537 | 0.00781 | -0.043 | -68.803
-6.5 | -0.477 | 0.00758 | -0.044 | -62.988
-6 | -0.417 | 0.00746 | -0.044 | -55.846
-5.5 | -0.356 | 0.00724 | -0.045 | -49.164
-5 | -0.294 | 0.00681 | -0.046 | -43.194
-4.5 | -0.232 | 0.00668 | -0.046 | -34.768
-4 | -0.17 | 0.00649 | -0.047 | -26.195
-3.5 | -0.108 | 0.00631 | -0.048 | -17.067
-3 | -0.045 | 0.00595 | -0.048 | -7.563
-2.5 | 0.018 | 0.00579 | -0.049 | 3.072
-2 | 0.081 | 0.0057 | -0.05 | 14.17
-1.5 | 0.144 | 0.00553 | -0.05 | 25.994
-1 | 0.207 | 0.00546 | -0.051 | 37.807
-0.5 | 0.269 | 0.00547 | -0.052 | 49.302
0 | 0.332 | 0.00549 | -0.053 | 60.518
0.5 | 0.395 | 0.00556 | -0.053 | 71.072
1 | 0.458 | 0.0056 | -0.054 | 81.714
1.5 | 0.521 | 0.00568 | -0.055 | 91.735
2 | 0.584 | 0.00581 | -0.055 | 100.484
2.5 | 0.646 | 0.00593 | -0.056 | 108.947
3 | 0.705 | 0.0061 | -0.057 | 115.674
3.5 | 0.767 | 0.00639 | -0.057 | 120.092
4 | 0.829 | 0.00671 | -0.058 | 123.592
4.5 | 0.891 | 0.00717 | -0.059 | 124.213
5 | 0.943 | 0.00771 | -0.059 | 122.206
5.5 | 0.999 | 0.00819 | -0.059 | 121.932
6 | 1.055 | 0.00871 | -0.06 | 121.168
6.5 | 1.11 | 0.00959 | -0.06 | 115.67
7 | 1.163 | 0.01048 | -0.06 | 110.993
7.5 | 1.216 | 0.01135 | -0.061 | 107.085
8 | 1.267 | 0.01208 | -0.061 | 104.915
8.5 | 1.317 | 0.01277 | -0.062 | 103.156
9 | 1.366 | 0.01356 | -0.062 | 100.756
9.5 | 1.411 | 0.01535 | -0.063 | 91.921
10 | 1.455 | 0.01622 | -0.063 | 89.698
10.5 | 1.497 | 0.01709 | -0.064 | 87.609
11 | 1.536 | 0.01794 | -0.064 | 85.583
11.5 | 1.572 | 0.01893 | -0.065 | 83.021
12 | 1.605 | 0.02009 | -0.065 | 79.9
12.5 | 1.635 | 0.02119 | -0.065 | 77.157
13 | 1.661 | 0.0224 | -0.066 | 74.12
13.5 | 1.68 | 0.02381 | -0.066 | 70.579
14 | 1.696 | 0.02528 | -0.067 | 67.083
14.5 | 1.707 | 0.02681 | -0.067 | 63.673
15 | 1.714 | 0.02845 | -0.068 | 60.243
15.5 | 1.716 | 0.0302 | -0.068 | 56.837
16 | 1.715 | 0.0322 | -0.068 | 53.247
16.5 | 1.706 | 0.03416 | -0.069 | 49.947
17 | 1.692 | 0.03634 | -0.069 | 46.559
17.5 | 1.673 | 0.03872 | -0.069 | 43.214
18 | 1.65 | 0.04115 | -0.07 | 40.097
18.5 | 1.623 | 0.04402 | -0.07 | 36.876
19 | 1.593 | 0.0473 | -0.07 | 33.672
19.5 | 1.56 | 0.05031 | -0.07 | 31.011
20 | 1.523 | 0.05447 | -0.071 | 27.965

## 108. Re 10M Mach 0.10 (2)
BIGFOIL.COM POLAR EXPORT
NACA63-419 a=0.5
NACA63-419 a=0.5 |  |  |  | Cl Max: | 1.665 | at alpha= | 20 | deg
XFOIL ncrit=9 |  |  |  | L/D Max: | 165.054 | at alpha= | 5 | deg
Re: | 10000000 |  |  | Cd Min: | 0.0722 | at alpha= | 20 | deg
Mach: | 0.1 |  |  | Cl=0 at alpha= | -2.682 | deg
|  |  |  | @ Cl=0.1, Cd= | 0.0046438
|  |  |  | @ Cl=0.4, Cd= | 0.0043993
|  |  |  | @ Cl=0.6, Cd= | 0.0045869
alpha (deg) | Cl | Cd | Cm | Cl/Cd
-20 | -1.4245 | 0.04587 | -0.0679 | -31.0552
-19.5 | -1.4225 | 0.04084 | -0.0692 | -34.831
-19 | -1.4163 | 0.0365 | -0.07 | -38.8027
-18.5 | -1.4144 | 0.03209 | -0.0702 | -44.076
-18 | -1.4106 | 0.02817 | -0.0698 | -50.0745
-17.5 | -1.3966 | 0.02524 | -0.069 | -55.3328
-17 | -1.3979 | 0.02157 | -0.067 | -64.8076
-16.5 | -1.401 | 0.0183 | -0.0637 | -76.5574
-16 | -1.3892 | 0.01625 | -0.0603 | -85.4892
-15.5 | -1.3682 | 0.01499 | -0.0568 | -91.2742
-15 | -1.356 | 0.01392 | -0.0509 | -97.4138
-14.5 | -1.3228 | 0.01325 | -0.0477 | -99.834
-14 | -1.279 | 0.01266 | -0.0461 | -101.0269
-13.5 | -1.2319 | 0.01213 | -0.045 | -101.5581
-13 | -1.1839 | 0.01155 | -0.044 | -102.5022
-12.5 | -1.1334 | 0.01104 | -0.0434 | -102.663
-12 | -1.0811 | 0.01059 | -0.043 | -102.0869
-11.5 | -1.0271 | 0.0102 | -0.0429 | -100.6961
-11 | -0.9731 | 0.00977 | -0.0427 | -99.6008
-10.5 | -0.918 | 0.00937 | -0.0428 | -97.9723
-10 | -0.8617 | 0.00904 | -0.0429 | -95.3208
-9.5 | -0.8051 | 0.00871 | -0.0432 | -92.434
-9 | -0.748 | 0.00838 | -0.0435 | -89.2601
-8.5 | -0.69 | 0.00811 | -0.044 | -85.0801
-8 | -0.6321 | 0.00782 | -0.0444 | -80.8312
-7.5 | -0.5734 | 0.00757 | -0.045 | -75.7464
-7 | -0.5146 | 0.00731 | -0.0456 | -70.3967
-6.5 | -0.4554 | 0.0071 | -0.0463 | -64.1408
-6 | -0.3961 | 0.00686 | -0.047 | -57.7405
-5.5 | -0.3367 | 0.00661 | -0.0477 | -50.938
-5 | -0.2774 | 0.00634 | -0.0484 | -43.7539
-4.5 | -0.2178 | 0.00607 | -0.0492 | -35.8814
-4 | -0.158 | 0.00582 | -0.0501 | -27.1478
-3.5 | -0.0981 | 0.0056 | -0.051 | -17.5179
-3 | -0.0381 | 0.00532 | -0.0519 | -7.1617
-2.5 | 0.0218 | 0.00506 | -0.0528 | 4.3083
-2 | 0.0815 | 0.00473 | -0.0538 | 17.2304
-1.5 | 0.1416 | 0.00445 | -0.0548 | 31.8202
-1 | 0.2026 | 0.00442 | -0.0558 | 45.8371
-0.5 | 0.2638 | 0.00439 | -0.0569 | 60.0911
0 | 0.3248 | 0.00439 | -0.058 | 73.9863
0.5 | 0.3858 | 0.00439 | -0.059 | 87.8815
1 | 0.4467 | 0.00443 | -0.0601 | 100.8352
1.5 | 0.5076 | 0.00449 | -0.0612 | 113.0512
2 | 0.5685 | 0.00454 | -0.0622 | 125.2203
2.5 | 0.6289 | 0.00463 | -0.0632 | 135.8315
3 | 0.689 | 0.00477 | -0.0642 | 144.4444
3.5 | 0.7486 | 0.00493 | -0.0651 | 151.8458
4 | 0.8079 | 0.00511 | -0.066 | 158.1018
4.5 | 0.8668 | 0.00531 | -0.0668 | 163.2392
5 | 0.9243 | 0.0056 | -0.0674 | 165.0536
5.5 | 0.9801 | 0.00599 | -0.0678 | 163.6227
6 | 1.0291 | 0.00682 | -0.0672 | 150.8944
6.5 | 1.0766 | 0.00761 | -0.0663 | 141.4717
7 | 1.1243 | 0.00824 | -0.0655 | 136.4442
7.5 | 1.171 | 0.00882 | -0.0644 | 132.7664
8 | 1.2139 | 0.00945 | -0.0627 | 128.455
8.5 | 1.2544 | 0.01003 | -0.0605 | 125.0648
9 | 1.2752 | 0.01066 | -0.0548 | 119.6248
9.5 | 1.2886 | 0.01181 | -0.0488 | 109.1109
10 | 1.3075 | 0.01315 | -0.0443 | 99.4297
10.5 | 1.325 | 0.01479 | -0.0402 | 89.5876
11 | 1.3465 | 0.01639 | -0.0369 | 82.1538
11.5 | 1.369 | 0.01805 | -0.034 | 75.8449
12 | 1.39 | 0.0198 | -0.0311 | 70.202
12.5 | 1.4203 | 0.02149 | -0.0301 | 66.0912
13 | 1.4451 | 0.02348 | -0.0283 | 61.546
13.5 | 1.4676 | 0.02576 | -0.0266 | 56.972
14 | 1.4909 | 0.02813 | -0.0253 | 53.0004
14.5 | 1.5126 | 0.03072 | -0.024 | 49.2383
15 | 1.5322 | 0.03359 | -0.0229 | 45.6148
15.5 | 1.551 | 0.03651 | -0.0217 | 42.4815
16 | 1.5677 | 0.03967 | -0.0206 | 39.5185
16.5 | 1.5818 | 0.04311 | -0.0196 | 36.6922
17 | 1.5985 | 0.04644 | -0.0188 | 34.4208
17.5 | 1.6123 | 0.05012 | -0.0182 | 32.1688
18 | 1.6271 | 0.0538 | -0.0179 | 30.2435
18.5 | 1.6371 | 0.05814 | -0.0177 | 28.1579
19 | 1.6484 | 0.06245 | -0.0179 | 26.3955
19.5 | 1.6575 | 0.06718 | -0.0183 | 24.6725
20 | 1.665 | 0.0722 | -0.019 | 23.0609

## 109. Re 10M Mach 0.25 (1)
BIGFOIL.COM POLAR EXPORT
NACA63-419 a=0.5
NACA63-419 a=0.5 |  |  |  | Cl Max: | 1.662 | at alpha= | 14 | deg
JavaFoil+Calcfoil stall+Eppler ext transition |  |  |  | L/D Max: | 122.774 | at alpha= | 4 | deg
Re: | 10000000 |  |  | Cd Min: | 0.00551 | at alpha= | -0.5 | deg
Mach: | 0.25 |  |  | Cl=0 at alpha= | -2.6406 | deg
|  |  |  | @ Cl=0.1, Cd= | 0.0057086
|  |  |  | @ Cl=0.4, Cd= | 0.0056172
|  |  |  | @ Cl=0.6, Cd= | 0.00595
alpha (deg) | Cl | Cd | Cm | Cl/Cd
-18.5 | -0.709 | 0.13599 | -0.019 | -5.217
-18 | -0.758 | 0.12221 | -0.02 | -6.202
-17.5 | -0.801 | 0.11258 | -0.021 | -7.113
-17 | -0.845 | 0.09782 | -0.023 | -8.639
-16.5 | -0.886 | 0.08467 | -0.024 | -10.459
-16 | -0.942 | 0.05918 | -0.027 | -15.925
-15.5 | -0.969 | 0.05251 | -0.028 | -18.447
-15 | -0.995 | 0.04329 | -0.029 | -22.992
-14.5 | -1.017 | 0.03513 | -0.031 | -28.935
-14 | -1.028 | 0.02964 | -0.032 | -34.687
-13.5 | -1.031 | 0.02548 | -0.033 | -40.473
-13 | -1.027 | 0.02212 | -0.034 | -46.422
-12.5 | -1.015 | 0.01942 | -0.035 | -52.291
-12 | -0.997 | 0.01728 | -0.036 | -57.691
-11.5 | -0.981 | 0.01325 | -0.037 | -74.093
-11 | -0.95 | 0.01219 | -0.038 | -77.963
-10.5 | -0.912 | 0.01132 | -0.039 | -80.54
-10 | -0.869 | 0.01051 | -0.039 | -82.717
-9.5 | -0.823 | 0.00994 | -0.04 | -82.734
-9 | -0.775 | 0.00958 | -0.041 | -80.972
-8.5 | -0.726 | 0.0089 | -0.042 | -81.52
-8 | -0.669 | 0.0086 | -0.043 | -77.809
-7.5 | -0.61 | 0.00832 | -0.044 | -73.414
-7 | -0.55 | 0.00812 | -0.044 | -67.769
-6.5 | -0.489 | 0.00779 | -0.045 | -62.833
-6 | -0.428 | 0.00754 | -0.046 | -56.67
-5.5 | -0.365 | 0.00744 | -0.046 | -49.087
-5 | -0.302 | 0.00723 | -0.047 | -41.807
-4.5 | -0.239 | 0.00678 | -0.048 | -35.181
-4 | -0.175 | 0.0066 | -0.048 | -26.471
-3.5 | -0.111 | 0.00637 | -0.049 | -17.367
-3 | -0.046 | 0.0061 | -0.05 | -7.588
-2.5 | 0.018 | 0.00584 | -0.05 | 3.128
-2 | 0.083 | 0.00574 | -0.051 | 14.442
-1.5 | 0.148 | 0.00562 | -0.052 | 26.249
-1 | 0.212 | 0.00553 | -0.053 | 38.366
-0.5 | 0.277 | 0.00551 | -0.053 | 50.294
0 | 0.342 | 0.00559 | -0.054 | 61.092
0.5 | 0.406 | 0.00562 | -0.055 | 72.242
1 | 0.471 | 0.0057 | -0.055 | 82.618
1.5 | 0.535 | 0.00579 | -0.056 | 92.372
2 | 0.6 | 0.00595 | -0.057 | 100.729
2.5 | 0.664 | 0.00606 | -0.057 | 109.554
3 | 0.724 | 0.00622 | -0.058 | 116.512
3.5 | 0.788 | 0.00653 | -0.059 | 120.671
4 | 0.851 | 0.00693 | -0.06 | 122.774
4.5 | 0.905 | 0.00754 | -0.06 | 119.981
5 | 0.964 | 0.00806 | -0.06 | 119.588
5.5 | 1.022 | 0.00858 | -0.061 | 119.05
6 | 1.079 | 0.00922 | -0.061 | 117.118
6.5 | 1.135 | 0.01022 | -0.061 | 110.988
7 | 1.189 | 0.01118 | -0.062 | 106.341
7.5 | 1.242 | 0.01208 | -0.062 | 102.817
8 | 1.294 | 0.01288 | -0.063 | 100.464
8.5 | 1.344 | 0.01366 | -0.063 | 98.398
9 | 1.391 | 0.01524 | -0.064 | 91.307
9.5 | 1.437 | 0.01653 | -0.064 | 86.914
10 | 1.48 | 0.01746 | -0.065 | 84.749
10.5 | 1.519 | 0.0185 | -0.065 | 82.127
11 | 1.555 | 0.01951 | -0.066 | 79.69
11.5 | 1.586 | 0.02072 | -0.066 | 76.545
12 | 1.612 | 0.02279 | -0.066 | 70.729
12.5 | 1.636 | 0.02341 | -0.067 | 69.902
13 | 1.653 | 0.02487 | -0.067 | 66.444
13.5 | 1.661 | 0.02647 | -0.068 | 62.739
14 | 1.662 | 0.02823 | -0.068 | 58.882
14.5 | 1.657 | 0.03032 | -0.069 | 54.643
15 | 1.644 | 0.03231 | -0.069 | 50.886
15.5 | 1.625 | 0.0348 | -0.069 | 46.685
16 | 1.598 | 0.03732 | -0.07 | 42.81
16.5 | 1.56 | 0.03982 | -0.07 | 39.182
17 | 1.513 | 0.04279 | -0.07 | 35.35
17.5 | 1.458 | 0.04622 | -0.07 | 31.541
18 | 1.396 | 0.05005 | -0.071 | 27.886
18.5 | 1.327 | 0.05437 | -0.071 | 24.411
19 | 1.252 | 0.05977 | -0.071 | 20.952

## 110. Re 10M Mach 0.25 (2)
BIGFOIL.COM POLAR EXPORT
NACA63-419 a=0.5
NACA63-419 a=0.5 |  |  |  | Cl Max: | 1.6295 | at alpha= | 20 | deg
XFOIL ncrit=9 |  |  |  | L/D Max: | 168.752 | at alpha= | 5 | deg
Re: | 10000000 |  |  | Cd Min: | 0.08885 | at alpha= | 20 | deg
Mach: | 0.25 |  |  | Cl=0 at alpha= | -2.6879 | deg
|  |  |  | @ Cl=0.1, Cd= | 0.0047
|  |  |  | @ Cl=0.4, Cd= | 0.0044398
|  |  |  | @ Cl=0.6, Cd= | 0.0046054
alpha (deg) | Cl | Cd | Cm | Cl/Cd
-20 | -1.3043 | 0.07092 | -0.0665 | -18.3911
-19.5 | -1.32 | 0.06229 | -0.071 | -21.1912
-19 | -1.33 | 0.0548 | -0.0745 | -24.2701
-18.5 | -1.3351 | 0.04825 | -0.0769 | -27.6705
-18 | -1.3455 | 0.04167 | -0.0788 | -32.2894
-17.5 | -1.3389 | 0.037 | -0.0795 | -36.1865
-17 | -1.3406 | 0.03201 | -0.0796 | -41.8807
-16.5 | -1.3337 | 0.02802 | -0.079 | -47.5981
-16 | -1.3229 | 0.02455 | -0.0778 | -53.8859
-15.5 | -1.3083 | 0.02163 | -0.0759 | -60.4854
-15 | -1.2964 | 0.01886 | -0.0732 | -68.7381
-14.5 | -1.308 | 0.01554 | -0.0678 | -84.1699
-14 | -1.2913 | 0.01411 | -0.0626 | -91.5167
-13.5 | -1.2693 | 0.01329 | -0.0567 | -95.5079
-13 | -1.2242 | 0.0126 | -0.0542 | -97.1587
-12.5 | -1.1743 | 0.012 | -0.0523 | -97.8583
-12 | -1.1235 | 0.01134 | -0.0507 | -99.0741
-11.5 | -1.069 | 0.0108 | -0.0496 | -98.9815
-11 | -1.0123 | 0.01036 | -0.0488 | -97.7124
-10.5 | -0.955 | 0.00989 | -0.0481 | -96.5622
-10 | -0.8971 | 0.00945 | -0.0477 | -94.9312
-9.5 | -0.8378 | 0.00908 | -0.0475 | -92.2687
-9 | -0.7779 | 0.00871 | -0.0474 | -89.3111
-8.5 | -0.7178 | 0.00837 | -0.0474 | -85.7587
-8 | -0.6569 | 0.00807 | -0.0476 | -81.4002
-7.5 | -0.5958 | 0.00776 | -0.0479 | -76.7784
-7 | -0.5343 | 0.0075 | -0.0482 | -71.24
-6.5 | -0.4725 | 0.00727 | -0.0487 | -64.9931
-6 | -0.4107 | 0.007 | -0.0493 | -58.6714
-5.5 | -0.3487 | 0.00676 | -0.0499 | -51.5828
-5 | -0.2871 | 0.00648 | -0.0505 | -44.3056
-4.5 | -0.2253 | 0.00616 | -0.0512 | -36.5747
-4 | -0.1632 | 0.00591 | -0.052 | -27.6142
-3.5 | -0.1011 | 0.00567 | -0.0528 | -17.8307
-3 | -0.0387 | 0.0054 | -0.0537 | -7.1667
-2.5 | 0.0233 | 0.00514 | -0.0547 | 4.5331
-2 | 0.0851 | 0.00476 | -0.0556 | 17.8782
-1.5 | 0.1472 | 0.00451 | -0.0566 | 32.6386
-1 | 0.2107 | 0.00445 | -0.0577 | 47.3483
-0.5 | 0.274 | 0.00444 | -0.0588 | 61.7117
0 | 0.3374 | 0.00442 | -0.0599 | 76.3348
0.5 | 0.4007 | 0.00444 | -0.061 | 90.2477
1 | 0.4639 | 0.00447 | -0.0621 | 103.7808
1.5 | 0.527 | 0.00456 | -0.0632 | 115.5702
2 | 0.5903 | 0.00459 | -0.0643 | 128.6057
2.5 | 0.6531 | 0.00469 | -0.0653 | 139.2537
3 | 0.7156 | 0.00482 | -0.0662 | 148.4647
3.5 | 0.7776 | 0.00499 | -0.0671 | 155.8317
4 | 0.8392 | 0.00518 | -0.0679 | 162.0077
4.5 | 0.9003 | 0.0054 | -0.0687 | 166.7222
5 | 0.9602 | 0.00569 | -0.0692 | 168.7522
5.5 | 1.0183 | 0.00608 | -0.0694 | 167.4836
6 | 1.0681 | 0.00694 | -0.0685 | 153.9049
7 | 1.1593 | 0.00859 | -0.065 | 134.9593
7.5 | 1.2022 | 0.00927 | -0.0628 | 129.6872
8 | 1.2329 | 0.00999 | -0.0583 | 123.4134
8.5 | 1.2449 | 0.01097 | -0.0511 | 113.4822
9 | 1.2678 | 0.01216 | -0.0465 | 104.2599
9.5 | 1.2867 | 0.01374 | -0.0419 | 93.6463
10 | 1.3053 | 0.01557 | -0.0378 | 83.8343
10.5 | 1.3199 | 0.01777 | -0.0336 | 74.2769
11 | 1.338 | 0.01994 | -0.0302 | 67.1013
11.5 | 1.3599 | 0.02199 | -0.0273 | 61.8417
12 | 1.3798 | 0.02414 | -0.0243 | 57.1582
13 | 1.4403 | 0.02904 | -0.0232 | 49.5971
13.5 | 1.4627 | 0.03194 | -0.0218 | 45.7952
14 | 1.486 | 0.03484 | -0.0206 | 42.6521
14.5 | 1.5023 | 0.03818 | -0.0189 | 39.3478
15 | 1.5203 | 0.04142 | -0.0174 | 36.7045
15.5 | 1.5336 | 0.04511 | -0.0159 | 33.9969
16 | 1.5477 | 0.04895 | -0.0147 | 31.618
16.5 | 1.5635 | 0.0528 | -0.014 | 29.6117
17 | 1.5783 | 0.05689 | -0.0135 | 27.743
17.5 | 1.5875 | 0.06168 | -0.0132 | 25.7377
18 | 1.6018 | 0.06614 | -0.0133 | 24.2183
18.5 | 1.6123 | 0.07117 | -0.0137 | 22.6542
19 | 1.6185 | 0.07682 | -0.0145 | 21.0687
19.5 | 1.6227 | 0.08292 | -0.0157 | 19.5695
20 | 1.6295 | 0.08885 | -0.0172 | 18.3399

## 111. Re 10M Mach 0.50 (1)
BIGFOIL.COM POLAR EXPORT
NACA63-419 a=0.5
NACA63-419 a=0.5 |  |  |  | Cl Max: | 1.517 | at alpha= | 10 | deg
JavaFoil+Calcfoil stall+Eppler ext transition |  |  |  | L/D Max: | 113.536 | at alpha= | 3.5 | deg
Re: | 10000000 |  |  | Cd Min: | 0.00583 | at alpha= | -1 | deg
Mach: | 0.5 |  |  | Cl=0 at alpha= | -2.6389 | deg
|  |  |  | @ Cl=0.1, Cd= | 0.0060564
|  |  |  | @ Cl=0.4, Cd= | 0.0059425
|  |  |  | @ Cl=0.6, Cd= | 0.0063232
alpha (deg) | Cl | Cd | Cm | Cl/Cd
-20 | -1.005 | 0.15756 | -0.02 | -6.377
-19.5 | -0.974 | 0.15397 | -0.02 | -6.324
-19 | -0.943 | 0.14874 | -0.02 | -6.341
-18.5 | -0.924 | 0.13133 | -0.022 | -7.038
-18 | -0.898 | 0.12257 | -0.023 | -7.322
-17.5 | -0.862 | 0.12308 | -0.022 | -7.003
-17 | -0.827 | 0.12222 | -0.021 | -6.766
-16.5 | -0.807 | 0.11705 | -0.023 | -6.893
-16 | -0.779 | 0.10911 | -0.024 | -7.139
-15.5 | -0.744 | 0.10901 | -0.022 | -6.828
-15 | -0.711 | 0.10747 | -0.021 | -6.617
-14.5 | -0.686 | 0.10505 | -0.023 | -6.534
-14 | -0.658 | 0.0974 | -0.023 | -6.757
-13.5 | -0.631 | 0.08913 | -0.024 | -7.077
-13 | -0.619 | 0.06973 | -0.029 | -8.87
-12.5 | -0.567 | 0.09073 | -0.022 | -6.252
-12 | -0.539 | 0.08334 | -0.022 | -6.469
-11.5 | -0.527 | 0.06287 | -0.03 | -8.385
-11 | -0.482 | 0.07738 | -0.023 | -6.229
-10.5 | -0.452 | 0.07718 | -0.022 | -5.856
-10 | -0.734 | 0.02918 | -0.04 | -25.138
-9.5 | -0.779 | 0.01871 | -0.043 | -41.661
-9 | -0.777 | 0.01331 | -0.045 | -58.395
-8.5 | -0.744 | 0.01245 | -0.046 | -59.742
-8 | -0.703 | 0.01093 | -0.047 | -64.292
-7.5 | -0.652 | 0.01057 | -0.048 | -61.72
-7 | -0.596 | 0.00896 | -0.049 | -66.462
-6.5 | -0.54 | 0.00891 | -0.05 | -60.57
-6 | -0.473 | 0.00847 | -0.051 | -55.907
-5.5 | -0.405 | 0.00815 | -0.052 | -49.714
-5 | -0.336 | 0.00789 | -0.053 | -42.597
-4.5 | -0.266 | 0.00726 | -0.053 | -36.624
-4 | -0.195 | 0.00709 | -0.054 | -27.491
-3.5 | -0.123 | 0.00687 | -0.055 | -17.977
-3 | -0.052 | 0.00654 | -0.056 | -7.895
-2.5 | 0.02 | 0.00618 | -0.056 | 3.303
-2 | 0.093 | 0.00607 | -0.057 | 15.263
-1.5 | 0.165 | 0.00593 | -0.058 | 27.832
-1 | 0.237 | 0.00583 | -0.059 | 40.674
-0.5 | 0.31 | 0.00583 | -0.06 | 53.07
0 | 0.382 | 0.00592 | -0.06 | 64.545
0.5 | 0.454 | 0.00601 | -0.061 | 75.529
1 | 0.526 | 0.00612 | -0.062 | 85.942
1.5 | 0.598 | 0.00632 | -0.063 | 94.72
2 | 0.666 | 0.00643 | -0.063 | 103.477
2.5 | 0.734 | 0.00688 | -0.064 | 106.741
3 | 0.796 | 0.00714 | -0.064 | 111.514
3.5 | 0.863 | 0.0076 | -0.065 | 113.536
4 | 0.928 | 0.0084 | -0.065 | 110.499
4.5 | 0.994 | 0.00911 | -0.066 | 109.108
5 | 1.058 | 0.00987 | -0.066 | 107.276
5.5 | 1.122 | 0.01071 | -0.067 | 104.761
6 | 1.183 | 0.01202 | -0.067 | 98.411
6.5 | 1.243 | 0.01345 | -0.068 | 92.389
7 | 1.299 | 0.0149 | -0.068 | 87.179
7.5 | 1.353 | 0.01611 | -0.069 | 84.015
8 | 1.403 | 0.0173 | -0.069 | 81.081
8.5 | 1.444 | 0.02023 | -0.069 | 71.365
9 | 1.481 | 0.02177 | -0.07 | 68.007
9.5 | 1.508 | 0.02348 | -0.07 | 64.219
10 | 1.517 | 0.0255 | -0.071 | 59.497
10.5 | 1.496 | 0.0279 | -0.071 | 53.636
11 | 1.417 | 0.03064 | -0.072 | 46.258
11.5 | 0.929 | 0.03668 | -0.072 | 25.341
12 | 0.959 | 0.03927 | -0.072 | 24.409
12.5 | 0.99 | 0.03958 | -0.073 | 25.019
13 | 1.016 | 0.04493 | -0.073 | 22.621
13.5 | 1.039 | 0.052 | -0.073 | 19.989
14 | 1.073 | 0.05128 | -0.074 | 20.919
14.5 | 1.097 | 0.05775 | -0.074 | 18.997
15 | 1.13 | 0.05638 | -0.074 | 20.049

## 112. Re 10M Mach 0.50 (2)
BIGFOIL.COM POLAR EXPORT
NACA63-419 a=0.5
NACA63-419 a=0.5 |  |  |  | Cl Max: | 1.4886 | at alpha= | 16.5 | deg
XFOIL ncrit=9 |  |  |  | L/D Max: | 179.54 | at alpha= | 4.5 | deg
Re: | 10000000 |  |  | Cd Min: | 0.17613 | at alpha= | 20 | deg
Mach: | 0.5 |  |  | Cl=0 at alpha= | -2.712 | deg
|  |  |  | @ Cl=0.1, Cd= | 0.0050704
|  |  |  | @ Cl=0.4, Cd= | 0.0046607
|  |  |  | @ Cl=0.6, Cd= | 0.0047986
alpha (deg) | Cl | Cd | Cm | Cl/Cd
-14.5 | -0.9346 | 0.06421 | -0.0913 | -14.5554
-14 | -0.957 | 0.05482 | -0.0966 | -17.4571
-13.5 | -0.9868 | 0.04576 | -0.1008 | -21.5647
-13 | -1.014 | 0.03778 | -0.1031 | -26.8396
-12.5 | -1.0391 | 0.0308 | -0.1035 | -33.737
-12 | -1.0548 | 0.02492 | -0.102 | -42.3274
-11.5 | -1.063 | 0.0199 | -0.099 | -53.4171
-11 | -1.0578 | 0.01616 | -0.0944 | -65.4579
-10.5 | -1.0393 | 0.01369 | -0.0884 | -75.9167
-10 | -1.0229 | 0.01226 | -0.0795 | -83.4339
-9.5 | -0.9703 | 0.01127 | -0.0742 | -86.0958
-9 | -0.9069 | 0.01052 | -0.0704 | -86.2072
-8.5 | -0.8386 | 0.00987 | -0.0674 | -84.9645
-8 | -0.7676 | 0.00934 | -0.0652 | -82.1842
-7.5 | -0.6962 | 0.00884 | -0.0635 | -78.7557
-7 | -0.6231 | 0.00842 | -0.0623 | -74.0024
-6.5 | -0.5502 | 0.00803 | -0.0614 | -68.5181
-6 | -0.4769 | 0.0077 | -0.0609 | -61.9351
-5.5 | -0.4033 | 0.00739 | -0.0606 | -54.5737
-5 | -0.3302 | 0.00708 | -0.0606 | -46.6384
-4.5 | -0.2581 | 0.00674 | -0.0607 | -38.2938
-4 | -0.1861 | 0.00634 | -0.0611 | -29.3533
-3.5 | -0.1136 | 0.00607 | -0.0616 | -18.715
-3 | -0.0413 | 0.00576 | -0.0623 | -7.1701
-2.5 | 0.0304 | 0.0054 | -0.0631 | 5.6296
-1.5 | 0.174 | 0.00472 | -0.065 | 36.8644
-1 | 0.2476 | 0.00467 | -0.0662 | 53.0193
-0.5 | 0.3215 | 0.00465 | -0.0674 | 69.1398
0 | 0.3951 | 0.00466 | -0.0686 | 84.7854
0.5 | 0.4691 | 0.00467 | -0.0699 | 100.4497
1 | 0.5428 | 0.00476 | -0.071 | 114.0336
1.5 | 0.6169 | 0.00481 | -0.0722 | 128.2536
2 | 0.6903 | 0.00492 | -0.0733 | 140.3049
2.5 | 0.7643 | 0.00502 | -0.0743 | 152.251
3 | 0.8381 | 0.00515 | -0.0752 | 162.7379
3.5 | 0.911 | 0.00533 | -0.0758 | 170.9193
4 | 0.983 | 0.00558 | -0.0762 | 176.1649
4.5 | 1.0539 | 0.00587 | -0.0763 | 179.54
5 | 1.1223 | 0.00627 | -0.0758 | 178.9952
5.5 | 1.1849 | 0.00683 | -0.0744 | 173.4846
6 | 1.2295 | 0.00783 | -0.0702 | 157.0243
6.5 | 1.2392 | 0.009 | -0.0604 | 137.6889
7 | 1.2286 | 0.01147 | -0.0501 | 107.1142
7.5 | 1.2327 | 0.01416 | -0.0429 | 87.0551
8 | 1.2385 | 0.01709 | -0.0366 | 72.4693
8.5 | 1.2483 | 0.02008 | -0.0312 | 62.1663
9 | 1.2604 | 0.02317 | -0.0265 | 54.3979
9.5 | 1.2771 | 0.0263 | -0.0225 | 48.5589
10.5 | 1.289 | 0.03458 | -0.0151 | 37.2759
11 | 1.2985 | 0.03892 | -0.0123 | 33.3633
11.5 | 1.3193 | 0.04275 | -0.0101 | 30.8608
12 | 1.3397 | 0.04672 | -0.0081 | 28.6751
12.5 | 1.371 | 0.05101 | -0.0085 | 26.8771
13 | 1.3897 | 0.05542 | -0.0067 | 25.0758
13.5 | 1.4087 | 0.06011 | -0.0054 | 23.4354
14 | 1.4263 | 0.06512 | -0.0044 | 21.9026
14.5 | 1.4432 | 0.0705 | -0.0039 | 20.4709
15 | 1.46 | 0.07611 | -0.0037 | 19.1828
15.5 | 1.4735 | 0.08232 | -0.004 | 17.8997
16 | 1.4833 | 0.08913 | -0.0049 | 16.642
16.5 | 1.4886 | 0.09674 | -0.0065 | 15.3876
17 | 1.4849 | 0.10557 | -0.0092 | 14.0655
17.5 | 1.4738 | 0.11557 | -0.0131 | 12.7524
18 | 1.4546 | 0.1268 | -0.0185 | 11.4716
18.5 | 1.432 | 0.13879 | -0.025 | 10.3177
19 | 1.4093 | 0.15104 | -0.0324 | 9.3306
19.5 | 1.3876 | 0.16351 | -0.0404 | 8.4863
20 | 1.367 | 0.17613 | -0.049 | 7.7613

## 113. Re 12M Mach 0.00 (1)
BIGFOIL.COM POLAR EXPORT
NACA63-419 a=0.5
NACA63-419 a=0.5 |  |  |  | Cl Max: | 1.73 | at alpha= | 16 | deg
JavaFoil+Calcfoil stall+Eppler ext transition |  |  |  | L/D Max: | 122.394 | at alpha= | 4.5 | deg
Re: | 12000000 |  |  | Cd Min: | 0.00546 | at alpha= | -0.5 | deg
Mach: | 0 |  |  | Cl=0 at alpha= | -2.6429 | deg
|  |  |  | @ Cl=0.1, Cd= | 0.0056478
|  |  |  | @ Cl=0.4, Cd= | 0.0055056
|  |  |  | @ Cl=0.6, Cd= | 0.005799
alpha (deg) | Cl | Cd | Cm | Cl/Cd
-20 | -1.015 | 0.09896 | -0.021 | -10.261
-19.5 | -1.04 | 0.08609 | -0.022 | -12.083
-19 | -1.063 | 0.07422 | -0.023 | -14.327
-18.5 | -1.082 | 0.06554 | -0.024 | -16.505
-18 | -1.098 | 0.0572 | -0.025 | -19.204
-17.5 | -1.11 | 0.05136 | -0.026 | -21.603
-17 | -1.12 | 0.04503 | -0.027 | -24.871
-16.5 | -1.125 | 0.04053 | -0.028 | -27.759
-16 | -1.13 | 0.03506 | -0.028 | -32.233
-15.5 | -1.133 | 0.02969 | -0.029 | -38.166
-15 | -1.128 | 0.0264 | -0.03 | -42.726
-14.5 | -1.12 | 0.02331 | -0.031 | -48.05
-14 | -1.107 | 0.02079 | -0.032 | -53.235
-13.5 | -1.09 | 0.01865 | -0.033 | -58.423
-13 | -1.068 | 0.01676 | -0.033 | -63.749
-12.5 | -1.043 | 0.01516 | -0.034 | -68.785
-12 | -1.022 | 0.01204 | -0.035 | -84.872
-11.5 | -0.988 | 0.01117 | -0.036 | -88.385
-11 | -0.95 | 0.0105 | -0.037 | -90.437
-10.5 | -0.908 | 0.00931 | -0.038 | -97.541
-10 | -0.868 | 0.009 | -0.039 | -96.445
-9.5 | -0.816 | 0.00857 | -0.04 | -95.272
-9 | -0.763 | 0.00867 | -0.04 | -88.006
-8.5 | -0.707 | 0.00834 | -0.041 | -84.847
-8 | -0.651 | 0.00808 | -0.042 | -80.606
-7.5 | -0.593 | 0.00782 | -0.042 | -75.857
-7 | -0.535 | 0.00766 | -0.043 | -69.765
-6.5 | -0.475 | 0.0074 | -0.043 | -64.172
-6 | -0.415 | 0.00726 | -0.044 | -57.097
-5.5 | -0.354 | 0.00712 | -0.045 | -49.714
-5 | -0.293 | 0.00695 | -0.045 | -42.142
-4.5 | -0.231 | 0.00655 | -0.046 | -35.318
-4 | -0.169 | 0.0064 | -0.047 | -26.441
-3.5 | -0.107 | 0.00625 | -0.048 | -17.15
-3 | -0.045 | 0.00601 | -0.048 | -7.448
-2.5 | 0.018 | 0.00577 | -0.049 | 3.065
-2 | 0.08 | 0.00567 | -0.05 | 14.165
-1.5 | 0.143 | 0.0056 | -0.05 | 25.537
-1 | 0.206 | 0.00549 | -0.051 | 37.427
-0.5 | 0.268 | 0.00546 | -0.052 | 49.088
0 | 0.331 | 0.00547 | -0.052 | 60.396
0.5 | 0.393 | 0.0055 | -0.053 | 71.466
1 | 0.456 | 0.00555 | -0.054 | 82.144
1.5 | 0.518 | 0.00568 | -0.054 | 91.153
2 | 0.581 | 0.00575 | -0.055 | 100.989
2.5 | 0.643 | 0.00591 | -0.056 | 108.803
3 | 0.702 | 0.00615 | -0.056 | 114.072
3.5 | 0.763 | 0.00651 | -0.057 | 117.183
4 | 0.825 | 0.00685 | -0.058 | 120.458
4.5 | 0.886 | 0.00724 | -0.058 | 122.394
5 | 0.939 | 0.00772 | -0.058 | 121.601
5.5 | 0.995 | 0.00818 | -0.059 | 121.699
6 | 1.051 | 0.00888 | -0.059 | 118.25
6.5 | 1.106 | 0.00961 | -0.06 | 115.054
7 | 1.159 | 0.0104 | -0.06 | 111.462
7.5 | 1.212 | 0.01104 | -0.061 | 109.793
8 | 1.264 | 0.01166 | -0.061 | 108.38
8.5 | 1.314 | 0.01232 | -0.062 | 106.662
9 | 1.36 | 0.01394 | -0.062 | 97.596
9.5 | 1.408 | 0.01468 | -0.062 | 95.903
10 | 1.453 | 0.01545 | -0.063 | 94.039
10.5 | 1.495 | 0.01631 | -0.063 | 91.641
11 | 1.534 | 0.01721 | -0.064 | 89.113
11.5 | 1.571 | 0.01816 | -0.064 | 86.491
12 | 1.605 | 0.01915 | -0.065 | 83.797
12.5 | 1.636 | 0.02019 | -0.065 | 81.03
13 | 1.662 | 0.02131 | -0.066 | 78.001
13.5 | 1.684 | 0.02256 | -0.066 | 74.623
14 | 1.701 | 0.02394 | -0.067 | 71.067
14.5 | 1.714 | 0.02547 | -0.067 | 67.316
15 | 1.724 | 0.02701 | -0.067 | 63.815
15.5 | 1.729 | 0.02861 | -0.068 | 60.432
16 | 1.73 | 0.03044 | -0.068 | 56.846
16.5 | 1.725 | 0.03235 | -0.069 | 53.335
17 | 1.715 | 0.03436 | -0.069 | 49.902
17.5 | 1.701 | 0.03639 | -0.069 | 46.73
18 | 1.682 | 0.03878 | -0.07 | 43.378
18.5 | 1.66 | 0.04125 | -0.07 | 40.243
19 | 1.634 | 0.04426 | -0.07 | 36.93
19.5 | 1.607 | 0.04684 | -0.07 | 34.306
20 | 1.575 | 0.05065 | -0.071 | 31.096

## 114. Re 12M Mach 0.00 (2)
BIGFOIL.COM POLAR EXPORT
NACA63-419 a=0.5
NACA63-419 a=0.5 |  |  |  | Cl Max: | 1.6882 | at alpha= | 20 | deg
XFOIL ncrit=9 |  |  |  | L/D Max: | 163.804 | at alpha= | 5 | deg
Re: | 12000000 |  |  | Cd Min: | 0.06718 | at alpha= | 20 | deg
Mach: | 0 |  |  | Cl=0 at alpha= | -2.6831 | deg
|  |  |  | @ Cl=0.1, Cd= | 0.00465
|  |  |  | @ Cl=0.4, Cd= | 0.0043111
|  |  |  | @ Cl=0.6, Cd= | 0.0045129
alpha (deg) | Cl | Cd | Cm | Cl/Cd
-20 | -1.4619 | 0.04015 | -0.0674 | -36.411
-19.5 | -1.4567 | 0.03583 | -0.0681 | -40.6559
-19 | -1.4488 | 0.03202 | -0.0684 | -45.2467
-18.5 | -1.4428 | 0.02834 | -0.068 | -50.9104
-18 | -1.4369 | 0.02489 | -0.067 | -57.73
-17.5 | -1.4207 | 0.02241 | -0.0658 | -63.3958
-17 | -1.4148 | 0.01955 | -0.0635 | -72.3683
-16.5 | -1.4088 | 0.01708 | -0.0602 | -82.4824
-16 | -1.4095 | 0.0149 | -0.0549 | -94.5973
-15.5 | -1.3943 | 0.01392 | -0.0496 | -100.1652
-15 | -1.3649 | 0.01326 | -0.046 | -102.9336
-14.5 | -1.325 | 0.01255 | -0.0441 | -105.5777
-14 | -1.2791 | 0.012 | -0.0431 | -106.5917
-13.5 | -1.2304 | 0.01153 | -0.0424 | -106.7129
-13 | -1.1806 | 0.01105 | -0.0418 | -106.8416
-12.5 | -1.1295 | 0.01059 | -0.0415 | -106.6572
-12 | -1.0774 | 0.01013 | -0.0413 | -106.3574
-11.5 | -1.0235 | 0.00976 | -0.0413 | -104.8668
-11 | -0.9689 | 0.0094 | -0.0414 | -103.0745
-10.5 | -0.9141 | 0.00901 | -0.0415 | -101.4539
-10 | -0.8581 | 0.0087 | -0.0418 | -98.6322
-9.5 | -0.8014 | 0.00839 | -0.0422 | -95.5185
-9 | -0.7446 | 0.00808 | -0.0426 | -92.1535
-8.5 | -0.687 | 0.00784 | -0.0431 | -87.6276
-8 | -0.6292 | 0.00755 | -0.0437 | -83.3377
-7.5 | -0.5708 | 0.00732 | -0.0443 | -77.9781
-7 | -0.5124 | 0.00709 | -0.045 | -72.2708
-6.5 | -0.4533 | 0.00688 | -0.0457 | -65.8866
-6 | -0.3943 | 0.00666 | -0.0465 | -59.2042
-5.5 | -0.3352 | 0.00645 | -0.0472 | -51.969
-5 | -0.2761 | 0.00618 | -0.048 | -44.6764
-4.5 | -0.2168 | 0.00593 | -0.0488 | -36.5599
-4 | -0.1573 | 0.00573 | -0.0497 | -27.452
-3.5 | -0.0975 | 0.0055 | -0.0506 | -17.7273
-3 | -0.0379 | 0.00527 | -0.0515 | -7.1917
-2.5 | 0.0219 | 0.00505 | -0.0525 | 4.3366
-2 | 0.0815 | 0.00475 | -0.0535 | 17.1579
-1.5 | 0.1407 | 0.00443 | -0.0545 | 31.7607
-1 | 0.2015 | 0.00434 | -0.0555 | 46.4286
-0.5 | 0.262 | 0.00432 | -0.0566 | 60.6481
0 | 0.3228 | 0.00429 | -0.0577 | 75.2448
0.5 | 0.3832 | 0.0043 | -0.0587 | 89.1163
1 | 0.4438 | 0.00434 | -0.0598 | 102.2581
1.5 | 0.5045 | 0.00438 | -0.0609 | 115.1826
2 | 0.5647 | 0.00446 | -0.0619 | 126.6143
2.5 | 0.6248 | 0.00455 | -0.0629 | 137.3187
3 | 0.6845 | 0.00468 | -0.0639 | 146.2607
3.5 | 0.7434 | 0.00489 | -0.0648 | 152.0245
4 | 0.8022 | 0.00507 | -0.0656 | 158.2249
4.5 | 0.8605 | 0.00529 | -0.0664 | 162.6654
5 | 0.9173 | 0.0056 | -0.067 | 163.8036
5.5 | 0.9707 | 0.00617 | -0.0672 | 157.3258
6 | 1.0196 | 0.00697 | -0.0666 | 146.2841
6.5 | 1.0689 | 0.00761 | -0.0661 | 140.4599
7 | 1.1183 | 0.00815 | -0.0656 | 137.2147
7.5 | 1.1657 | 0.0087 | -0.0647 | 133.9885
8 | 1.2113 | 0.00923 | -0.0635 | 131.2351
8.5 | 1.2535 | 0.00979 | -0.0618 | 128.0388
9 | 1.2875 | 0.01037 | -0.0586 | 124.1562
9.5 | 1.2938 | 0.01137 | -0.0509 | 113.7907
10 | 1.3144 | 0.0125 | -0.0465 | 105.152
10.5 | 1.3347 | 0.01389 | -0.0425 | 96.0907
11 | 1.358 | 0.0153 | -0.0393 | 88.7582
11.5 | 1.3824 | 0.01678 | -0.0365 | 82.3838
12 | 1.4064 | 0.01834 | -0.0339 | 76.6848
12.5 | 1.4291 | 0.01994 | -0.0312 | 71.67
13 | 1.4609 | 0.02155 | -0.0305 | 67.7912
13.5 | 1.4837 | 0.02364 | -0.0287 | 62.7623
14 | 1.5071 | 0.02588 | -0.0273 | 58.2342
14.5 | 1.531 | 0.02831 | -0.0263 | 54.0798
15 | 1.5803 | 0.03105 | -0.0307 | 50.8953
15.5 | 1.598 | 0.03411 | -0.0296 | 46.8484
16 | 1.6171 | 0.03704 | -0.0287 | 43.6582
16.5 | 1.6356 | 0.04007 | -0.0278 | 40.8186
17 | 1.65 | 0.04323 | -0.0265 | 38.1679
17.5 | 1.6545 | 0.04691 | -0.0242 | 35.2697
18 | 1.6489 | 0.04991 | -0.0193 | 33.0375
18.5 | 1.6619 | 0.05367 | -0.0189 | 30.9652
19 | 1.6725 | 0.05783 | -0.0188 | 28.921
19.5 | 1.6808 | 0.06236 | -0.019 | 26.9532
20 | 1.6882 | 0.06718 | -0.0194 | 25.1295

## 115. Re 12M Mach 0.10 (1)
BIGFOIL.COM POLAR EXPORT
NACA63-419 a=0.5
NACA63-419 a=0.5 |  |  |  | Cl Max: | 1.719 | at alpha= | 15.5 | deg
JavaFoil+Calcfoil stall+Eppler ext transition |  |  |  | L/D Max: | 122.612 | at alpha= | 4.5 | deg
Re: | 12000000 |  |  | Cd Min: | 0.00546 | at alpha= | -0.5 | deg
Mach: | 0.1 |  |  | Cl=0 at alpha= | -2.6429 | deg
|  |  |  | @ Cl=0.1, Cd= | 0.0056698
|  |  |  | @ Cl=0.4, Cd= | 0.005504
|  |  |  | @ Cl=0.6, Cd= | 0.0058387
alpha (deg) | Cl | Cd | Cm | Cl/Cd
-20 | -0.96 | 0.11184 | -0.02 | -8.588
-19.5 | -0.988 | 0.09807 | -0.022 | -10.074
-19 | -1.019 | 0.08162 | -0.023 | -12.484
-18.5 | -1.042 | 0.0718 | -0.024 | -14.508
-18 | -1.062 | 0.06289 | -0.025 | -16.887
-17.5 | -1.08 | 0.0545 | -0.026 | -19.815
-17 | -1.092 | 0.04858 | -0.027 | -22.485
-16.5 | -1.101 | 0.04362 | -0.027 | -25.231
-16 | -1.109 | 0.03768 | -0.028 | -29.434
-15.5 | -1.117 | 0.03121 | -0.029 | -35.792
-15 | -1.115 | 0.0277 | -0.03 | -40.256
-14.5 | -1.109 | 0.0244 | -0.031 | -45.457
-14 | -1.099 | 0.02166 | -0.032 | -50.736
-13.5 | -1.083 | 0.01961 | -0.033 | -55.228
-13 | -1.065 | 0.01728 | -0.034 | -61.599
-12.5 | -1.041 | 0.0156 | -0.034 | -66.696
-12 | -1.021 | 0.01235 | -0.036 | -82.652
-11.5 | -0.988 | 0.01137 | -0.036 | -86.846
-11 | -0.951 | 0.01067 | -0.037 | -89.087
-10.5 | -0.909 | 0.00898 | -0.038 | -101.215
-10 | -0.865 | 0.00927 | -0.039 | -93.279
-9.5 | -0.819 | 0.00867 | -0.04 | -94.442
-9 | -0.766 | 0.00837 | -0.04 | -91.435
-8.5 | -0.71 | 0.00836 | -0.041 | -84.939
-8 | -0.654 | 0.0081 | -0.042 | -80.734
-7.5 | -0.596 | 0.00792 | -0.042 | -75.306
-7 | -0.537 | 0.00766 | -0.043 | -70.085
-6.5 | -0.477 | 0.00744 | -0.044 | -64.108
-6 | -0.417 | 0.00727 | -0.044 | -57.302
-5.5 | -0.356 | 0.00713 | -0.045 | -49.9
-5 | -0.294 | 0.00701 | -0.046 | -41.963
-4.5 | -0.232 | 0.0066 | -0.046 | -35.225
-4 | -0.17 | 0.0064 | -0.047 | -26.567
-3.5 | -0.108 | 0.00628 | -0.048 | -17.159
-3 | -0.045 | 0.00609 | -0.048 | -7.388
-2.5 | 0.018 | 0.00577 | -0.049 | 3.078
-2 | 0.081 | 0.0057 | -0.05 | 14.163
-1.5 | 0.144 | 0.0056 | -0.05 | 25.671
-1 | 0.207 | 0.00552 | -0.051 | 37.403
-0.5 | 0.269 | 0.00546 | -0.052 | 49.357
0 | 0.332 | 0.00547 | -0.053 | 60.71
0.5 | 0.395 | 0.0055 | -0.053 | 71.855
1 | 0.458 | 0.00555 | -0.054 | 82.591
1.5 | 0.521 | 0.00569 | -0.055 | 91.576
2 | 0.584 | 0.0058 | -0.055 | 100.641
2.5 | 0.646 | 0.00595 | -0.056 | 108.678
3 | 0.705 | 0.00615 | -0.057 | 114.61
3.5 | 0.767 | 0.00656 | -0.057 | 116.969
4 | 0.829 | 0.00686 | -0.058 | 120.909
4.5 | 0.891 | 0.00726 | -0.059 | 122.612
5 | 0.943 | 0.00778 | -0.059 | 121.212
5.5 | 0.999 | 0.00825 | -0.059 | 121.087
6 | 1.055 | 0.00897 | -0.06 | 117.572
6.5 | 1.11 | 0.00971 | -0.06 | 114.305
7 | 1.164 | 0.01051 | -0.06 | 110.743
7.5 | 1.217 | 0.01118 | -0.061 | 108.796
8 | 1.269 | 0.0118 | -0.061 | 107.509
8.5 | 1.319 | 0.01248 | -0.062 | 105.721
9 | 1.365 | 0.01411 | -0.062 | 96.785
9.5 | 1.413 | 0.01486 | -0.063 | 95.039
10 | 1.457 | 0.01569 | -0.063 | 92.862
10.5 | 1.499 | 0.01654 | -0.064 | 90.635
11 | 1.538 | 0.01747 | -0.064 | 88.053
11.5 | 1.574 | 0.01848 | -0.065 | 85.196
12 | 1.607 | 0.01945 | -0.065 | 82.621
12.5 | 1.637 | 0.02053 | -0.066 | 79.746
13 | 1.663 | 0.02168 | -0.066 | 76.699
13.5 | 1.683 | 0.02298 | -0.066 | 73.225
14 | 1.698 | 0.02441 | -0.067 | 69.565
14.5 | 1.709 | 0.02599 | -0.067 | 65.769
15 | 1.716 | 0.02757 | -0.068 | 62.238
15.5 | 1.719 | 0.0293 | -0.068 | 58.672
16 | 1.717 | 0.03108 | -0.068 | 55.242
16.5 | 1.708 | 0.03315 | -0.069 | 51.537
17 | 1.694 | 0.03523 | -0.069 | 48.077
17.5 | 1.676 | 0.03737 | -0.069 | 44.833
18 | 1.652 | 0.04017 | -0.07 | 41.135
18.5 | 1.626 | 0.04246 | -0.07 | 38.292
19 | 1.595 | 0.0459 | -0.07 | 34.747
19.5 | 1.562 | 0.0488 | -0.071 | 32.006
20 | 1.526 | 0.05256 | -0.071 | 29.026

## 116. Re 12M Mach 0.10 (2)
BIGFOIL.COM POLAR EXPORT
NACA63-419 a=0.5
NACA63-419 a=0.5 |  |  |  | Cl Max: | 1.6845 | at alpha= | 20 | deg
XFOIL ncrit=9 |  |  |  | L/D Max: | 164.359 | at alpha= | 5 | deg
Re: | 12000000 |  |  | Cd Min: | 0.06978 | at alpha= | 20 | deg
Mach: | 0.1 |  |  | Cl=0 at alpha= | -2.6844 | deg
|  |  |  | @ Cl=0.1, Cd= | 0.004654
|  |  |  | @ Cl=0.4, Cd= | 0.0043193
|  |  |  | @ Cl=0.6, Cd= | 0.0045166
alpha (deg) | Cl | Cd | Cm | Cl/Cd
-20 | -1.4445 | 0.04382 | -0.0686 | -32.9644
-19.5 | -1.4405 | 0.03909 | -0.0697 | -36.8509
-19 | -1.4339 | 0.03488 | -0.0703 | -41.1095
-18.5 | -1.4297 | 0.0308 | -0.0703 | -46.4188
-18 | -1.4278 | 0.02682 | -0.0697 | -53.2364
-17.5 | -1.4126 | 0.02407 | -0.0687 | -58.6872
-17 | -1.4023 | 0.02123 | -0.0669 | -66.0528
-16.5 | -1.3894 | 0.01883 | -0.0646 | -73.7865
-15.5 | -1.3868 | 0.01437 | -0.0546 | -96.5066
-15 | -1.3694 | 0.0136 | -0.049 | -100.6912
-14.5 | -1.3315 | 0.01284 | -0.0466 | -103.6994
-14 | -1.2877 | 0.01221 | -0.0451 | -105.4627
-13.5 | -1.2393 | 0.0117 | -0.0441 | -105.9231
-13 | -1.1891 | 0.01122 | -0.0434 | -105.9804
-12.5 | -1.1377 | 0.01074 | -0.0429 | -105.9311
-12 | -1.0856 | 0.01025 | -0.0425 | -105.9122
-11.5 | -1.0314 | 0.00986 | -0.0423 | -104.6045
-11 | -0.9762 | 0.00949 | -0.0424 | -102.8662
-10.5 | -0.9209 | 0.00909 | -0.0424 | -101.3091
-10 | -0.8646 | 0.00876 | -0.0426 | -98.6986
-9.5 | -0.8073 | 0.00846 | -0.0429 | -95.4255
-9 | -0.7501 | 0.00813 | -0.0432 | -92.2632
-8.5 | -0.692 | 0.00788 | -0.0437 | -87.8173
-8 | -0.6337 | 0.00759 | -0.0442 | -83.4914
-7.5 | -0.5749 | 0.00735 | -0.0448 | -78.2177
-7 | -0.516 | 0.00712 | -0.0454 | -72.4719
-6.5 | -0.4565 | 0.00691 | -0.0461 | -66.0637
-6 | -0.397 | 0.00668 | -0.0469 | -59.4311
-5.5 | -0.3374 | 0.00647 | -0.0476 | -52.1484
-5 | -0.2778 | 0.00621 | -0.0484 | -44.7343
-4.5 | -0.2181 | 0.00595 | -0.0492 | -36.6555
-4 | -0.1582 | 0.00574 | -0.05 | -27.561
-3.5 | -0.0981 | 0.0055 | -0.0509 | -17.8364
-3 | -0.038 | 0.00528 | -0.0519 | -7.197
-2.5 | 0.0222 | 0.00505 | -0.0528 | 4.396
-2 | 0.0821 | 0.00475 | -0.0538 | 17.2842
-1.5 | 0.1418 | 0.00443 | -0.0548 | 32.009
-1 | 0.2029 | 0.00434 | -0.0559 | 46.7512
-0.5 | 0.2639 | 0.00433 | -0.0569 | 60.9469
0 | 0.325 | 0.00429 | -0.058 | 75.7576
0.5 | 0.3859 | 0.00431 | -0.0591 | 89.536
1 | 0.4469 | 0.00435 | -0.0601 | 102.7356
1.5 | 0.508 | 0.00439 | -0.0612 | 115.7175
2 | 0.5686 | 0.00447 | -0.0623 | 127.2036
2.5 | 0.6292 | 0.00456 | -0.0633 | 137.9825
3 | 0.6893 | 0.00468 | -0.0643 | 147.2863
3.5 | 0.7486 | 0.0049 | -0.0651 | 152.7755
4 | 0.8078 | 0.00508 | -0.066 | 159.0157
4.5 | 0.8665 | 0.0053 | -0.0668 | 163.4906
5 | 0.9237 | 0.00562 | -0.0674 | 164.3594
5.5 | 0.9775 | 0.00619 | -0.0675 | 157.916
6 | 1.0265 | 0.00699 | -0.0669 | 146.8526
6.5 | 1.0756 | 0.00766 | -0.0662 | 140.4178
7 | 1.1249 | 0.00821 | -0.0656 | 137.0158
7.5 | 1.1721 | 0.00877 | -0.0646 | 133.6488
8 | 1.217 | 0.00932 | -0.0632 | 130.5794
8.5 | 1.2583 | 0.0099 | -0.0611 | 127.101
9 | 1.2829 | 0.01049 | -0.0561 | 122.2974
9.5 | 1.2928 | 0.01164 | -0.0493 | 111.0653
10 | 1.3139 | 0.01286 | -0.0451 | 102.1695
10.5 | 1.3338 | 0.01435 | -0.0411 | 92.9477
11 | 1.3574 | 0.01583 | -0.038 | 85.7486
11.5 | 1.3814 | 0.01739 | -0.0352 | 79.4365
12 | 1.4042 | 0.01909 | -0.0324 | 73.5568
12.5 | 1.4264 | 0.02078 | -0.0297 | 68.6429
13 | 1.4589 | 0.02253 | -0.0293 | 64.7537
13.5 | 1.4823 | 0.02472 | -0.0276 | 59.9636
14 | 1.5065 | 0.02713 | -0.0265 | 55.5289
14.5 | 1.5551 | 0.02986 | -0.0305 | 52.0797
15 | 1.5804 | 0.03244 | -0.0298 | 48.7176
15.5 | 1.596 | 0.03566 | -0.0285 | 44.756
16 | 1.6165 | 0.03848 | -0.0275 | 42.0088
16.5 | 1.6337 | 0.04161 | -0.0264 | 39.2622
17 | 1.6455 | 0.04503 | -0.0249 | 36.5423
17.5 | 1.6307 | 0.04841 | -0.0187 | 33.6852
18 | 1.6432 | 0.05219 | -0.0181 | 31.485
18.5 | 1.6555 | 0.05619 | -0.0178 | 29.4625
19 | 1.6653 | 0.06054 | -0.0178 | 27.5074
19.5 | 1.6741 | 0.06519 | -0.0181 | 25.6803
20 | 1.6845 | 0.06978 | -0.0186 | 24.1402

## 117. Re 12M Mach 0.25 (1)
BIGFOIL.COM POLAR EXPORT
NACA63-419 a=0.5
NACA63-419 a=0.5 |  |  |  | Cl Max: | 1.664 | at alpha= | 14 | deg
JavaFoil+Calcfoil stall+Eppler ext transition |  |  |  | L/D Max: | 119.867 | at alpha= | 4 | deg
Re: | 12000000 |  |  | Cd Min: | 0.00553 | at alpha= | -0.5 | deg
Mach: | 0.25 |  |  | Cl=0 at alpha= | -2.6406 | deg
|  |  |  | @ Cl=0.1, Cd= | 0.005736
|  |  |  | @ Cl=0.4, Cd= | 0.0055572
|  |  |  | @ Cl=0.6, Cd= | 0.00589
alpha (deg) | Cl | Cd | Cm | Cl/Cd
-18.5 | -0.711 | 0.1332 | -0.019 | -5.338
-18 | -0.76 | 0.11882 | -0.02 | -6.397
-17.5 | -0.806 | 0.10611 | -0.022 | -7.597
-17 | -0.852 | 0.09065 | -0.024 | -9.404
-16.5 | -0.894 | 0.07759 | -0.025 | -11.526
-16 | -0.947 | 0.05577 | -0.028 | -16.985
-15.5 | -0.972 | 0.05008 | -0.028 | -19.414
-15 | -0.997 | 0.04195 | -0.03 | -23.772
-14.5 | -1.02 | 0.03341 | -0.031 | -30.529
-14 | -1.031 | 0.02829 | -0.032 | -36.448
-13.5 | -1.034 | 0.02422 | -0.033 | -42.694
-13 | -1.029 | 0.02113 | -0.034 | -48.714
-12.5 | -1.018 | 0.01852 | -0.035 | -54.971
-12 | -0.999 | 0.01649 | -0.036 | -60.601
-11.5 | -0.983 | 0.0128 | -0.037 | -76.85
-11 | -0.953 | 0.01165 | -0.038 | -81.777
-10.5 | -0.914 | 0.01093 | -0.039 | -83.653
-10 | -0.871 | 0.01015 | -0.04 | -85.83
-9.5 | -0.825 | 0.00904 | -0.04 | -91.272
-9 | -0.781 | 0.00872 | -0.042 | -89.543
-8.5 | -0.726 | 0.00872 | -0.042 | -83.189
-8 | -0.669 | 0.00842 | -0.043 | -79.428
-7.5 | -0.61 | 0.00817 | -0.044 | -74.75
-7 | -0.55 | 0.0079 | -0.044 | -69.641
-6.5 | -0.489 | 0.00765 | -0.045 | -63.977
-6 | -0.428 | 0.00747 | -0.046 | -57.273
-5.5 | -0.365 | 0.00725 | -0.046 | -50.362
-5 | -0.302 | 0.00712 | -0.047 | -42.423
-4.5 | -0.239 | 0.00665 | -0.048 | -35.905
-4 | -0.175 | 0.00652 | -0.048 | -26.786
-3.5 | -0.111 | 0.00637 | -0.049 | -17.354
-3 | -0.046 | 0.00612 | -0.05 | -7.554
-2.5 | 0.018 | 0.00584 | -0.05 | 3.125
-2 | 0.083 | 0.00577 | -0.051 | 14.363
-1.5 | 0.148 | 0.00564 | -0.052 | 26.171
-1 | 0.212 | 0.0056 | -0.053 | 37.918
-0.5 | 0.277 | 0.00553 | -0.053 | 50.084
0 | 0.342 | 0.00553 | -0.054 | 61.747
0.5 | 0.406 | 0.00556 | -0.055 | 73.084
1 | 0.471 | 0.00566 | -0.055 | 83.149
1.5 | 0.535 | 0.00577 | -0.056 | 92.786
2 | 0.6 | 0.00589 | -0.057 | 101.804
2.5 | 0.664 | 0.00609 | -0.057 | 109.041
3 | 0.724 | 0.00627 | -0.058 | 115.494
3.5 | 0.788 | 0.00673 | -0.059 | 117.009
4 | 0.851 | 0.0071 | -0.06 | 119.867
4.5 | 0.905 | 0.00765 | -0.06 | 118.299
5 | 0.964 | 0.0081 | -0.06 | 118.999
5.5 | 1.022 | 0.00867 | -0.061 | 117.921
6 | 1.079 | 0.00948 | -0.061 | 113.876
6.5 | 1.135 | 0.0103 | -0.061 | 110.255
7 | 1.19 | 0.01116 | -0.062 | 106.647
7.5 | 1.244 | 0.01186 | -0.062 | 104.862
8 | 1.296 | 0.01257 | -0.063 | 103.101
8.5 | 1.346 | 0.01335 | -0.063 | 100.873
9 | 1.392 | 0.01513 | -0.064 | 92.044
9.5 | 1.439 | 0.01602 | -0.064 | 89.811
10 | 1.482 | 0.01692 | -0.065 | 87.592
10.5 | 1.521 | 0.01796 | -0.065 | 84.705
11 | 1.557 | 0.01905 | -0.066 | 81.707
11.5 | 1.588 | 0.02008 | -0.066 | 79.106
12 | 1.615 | 0.02197 | -0.067 | 73.475
12.5 | 1.638 | 0.02267 | -0.067 | 72.26
13 | 1.655 | 0.02414 | -0.068 | 68.552
13.5 | 1.663 | 0.02565 | -0.068 | 64.815
14 | 1.664 | 0.02741 | -0.068 | 60.729
14.5 | 1.659 | 0.02937 | -0.069 | 56.483
15 | 1.646 | 0.03137 | -0.069 | 52.484
15.5 | 1.627 | 0.03359 | -0.069 | 48.429
16 | 1.6 | 0.03603 | -0.07 | 44.404
16.5 | 1.562 | 0.03867 | -0.07 | 40.397
17 | 1.515 | 0.04141 | -0.07 | 36.595
17.5 | 1.46 | 0.04518 | -0.071 | 32.303
18 | 1.398 | 0.04893 | -0.071 | 28.562
18.5 | 1.329 | 0.05311 | -0.071 | 25.017
19 | 1.254 | 0.05853 | -0.071 | 21.418

## 118. Re 12M Mach 0.25 (2)
BIGFOIL.COM POLAR EXPORT
NACA63-419 a=0.5
NACA63-419 a=0.5 |  |  |  | Cl Max: | 1.6495 | at alpha= | 20 | deg
XFOIL ncrit=9 |  |  |  | L/D Max: | 167.417 | at alpha= | 5 | deg
Re: | 12000000 |  |  | Cd Min: | 0.08634 | at alpha= | 20 | deg
Mach: | 0.25 |  |  | Cl=0 at alpha= | -2.6899 | deg
|  |  |  | @ Cl=0.1, Cd= | 0.0047216
|  |  |  | @ Cl=0.4, Cd= | 0.0043399
|  |  |  | @ Cl=0.6, Cd= | 0.0045321
alpha (deg) | Cl | Cd | Cm | Cl/Cd
-20 | -1.3413 | 0.06658 | -0.0693 | -20.1457
-19.5 | -1.354 | 0.05853 | -0.0734 | -23.1334
-19 | -1.3617 | 0.05153 | -0.0763 | -26.4254
-18.5 | -1.3645 | 0.04542 | -0.0783 | -30.0418
-18 | -1.3647 | 0.03993 | -0.0795 | -34.1773
-17.5 | -1.3601 | 0.03517 | -0.0801 | -38.6722
-16.5 | -1.348 | 0.02692 | -0.0791 | -50.0743
-15.5 | -1.3224 | 0.02073 | -0.0756 | -63.7916
-15 | -1.303 | 0.01845 | -0.073 | -70.6233
-14.5 | -1.2975 | 0.01589 | -0.0687 | -81.6551
-14 | -1.3093 | 0.01366 | -0.0604 | -95.8492
-13.5 | -1.2783 | 0.01291 | -0.0557 | -99.0163
-13 | -1.234 | 0.01214 | -0.0531 | -101.6474
-12.5 | -1.1824 | 0.01156 | -0.0514 | -102.2837
-12 | -1.1288 | 0.01102 | -0.0501 | -102.4319
-11.5 | -1.0743 | 0.01047 | -0.049 | -102.6074
-11 | -1.0173 | 0.00999 | -0.0482 | -101.8318
-10.5 | -0.9588 | 0.0096 | -0.0477 | -99.875
-10 | -0.9003 | 0.00918 | -0.0473 | -98.0719
-9.5 | -0.8409 | 0.00878 | -0.0471 | -95.7745
-9 | -0.7804 | 0.00847 | -0.0471 | -92.137
-8.5 | -0.7201 | 0.00812 | -0.0471 | -88.6823
-8 | -0.6588 | 0.00783 | -0.0474 | -84.1379
-7.5 | -0.5977 | 0.00754 | -0.0476 | -79.2706
-7 | -0.5358 | 0.0073 | -0.0481 | -73.3973
-6.5 | -0.4739 | 0.00704 | -0.0486 | -67.3153
-6 | -0.4118 | 0.00681 | -0.0491 | -60.4699
-5.5 | -0.3497 | 0.00659 | -0.0498 | -53.0653
-5 | -0.2876 | 0.00633 | -0.0504 | -45.4344
-4.5 | -0.2258 | 0.00604 | -0.0511 | -37.3841
-4 | -0.1636 | 0.0058 | -0.0519 | -28.2069
-3.5 | -0.1011 | 0.00556 | -0.0528 | -18.1835
-3 | -0.0387 | 0.00536 | -0.0537 | -7.2201
-2.5 | 0.0237 | 0.00509 | -0.0547 | 4.6562
-2 | 0.0857 | 0.0048 | -0.0556 | 17.8542
-1.5 | 0.1477 | 0.00446 | -0.0566 | 33.1166
-1 | 0.2109 | 0.00439 | -0.0577 | 48.041
-0.5 | 0.2743 | 0.00436 | -0.0588 | 62.9128
0 | 0.3377 | 0.00433 | -0.06 | 77.9908
0.5 | 0.4009 | 0.00434 | -0.0611 | 92.3733
1 | 0.464 | 0.00441 | -0.0621 | 105.2154
1.5 | 0.5275 | 0.00443 | -0.0633 | 119.0745
2 | 0.5905 | 0.00452 | -0.0643 | 130.6416
2.5 | 0.6535 | 0.0046 | -0.0654 | 142.0652
3 | 0.716 | 0.00473 | -0.0663 | 151.3742
3.5 | 0.7777 | 0.00494 | -0.0672 | 157.4291
4 | 0.8391 | 0.00515 | -0.068 | 162.932
4.5 | 0.9001 | 0.00538 | -0.0687 | 167.3048
5 | 0.9593 | 0.00573 | -0.0691 | 167.4171
5.5 | 1.0154 | 0.00625 | -0.0691 | 162.464
6 | 1.065 | 0.0071 | -0.0681 | 150
6.5 | 1.112 | 0.00793 | -0.0666 | 140.227
7 | 1.1598 | 0.00856 | -0.0651 | 135.4907
7.5 | 1.2042 | 0.00919 | -0.0631 | 131.0337
8 | 1.2407 | 0.00988 | -0.0597 | 125.5769
8.5 | 1.2529 | 0.01071 | -0.0522 | 116.9841
9 | 1.2737 | 0.0119 | -0.0471 | 107.0336
9.5 | 1.2908 | 0.01353 | -0.0423 | 95.4028
10 | 1.3122 | 0.0152 | -0.0384 | 86.3289
10.5 | 1.329 | 0.01727 | -0.0344 | 76.9543
11 | 1.3518 | 0.01916 | -0.0313 | 70.5532
11.5 | 1.3732 | 0.02123 | -0.0283 | 64.6821
12 | 1.3942 | 0.02341 | -0.0255 | 59.5557
12.5 | 1.4156 | 0.02552 | -0.0227 | 55.4702
13.5 | 1.5084 | 0.03104 | -0.0284 | 48.5954
14 | 1.5297 | 0.03413 | -0.027 | 44.8198
14.5 | 1.5508 | 0.03714 | -0.0256 | 41.7555
15 | 1.569 | 0.04042 | -0.024 | 38.8174
15.5 | 1.5819 | 0.04399 | -0.0222 | 35.9604
16 | 1.5935 | 0.04748 | -0.02 | 33.5615
16.5 | 1.585 | 0.05087 | -0.0144 | 31.1579
17 | 1.5964 | 0.05512 | -0.0135 | 28.9623
17.5 | 1.6082 | 0.05955 | -0.0131 | 27.0059
18 | 1.6203 | 0.06415 | -0.013 | 25.258
18.5 | 1.629 | 0.06929 | -0.0133 | 23.5099
19 | 1.6346 | 0.07491 | -0.014 | 21.8209
19.5 | 1.643 | 0.08046 | -0.015 | 20.4201
20 | 1.6495 | 0.08634 | -0.0163 | 19.1047

## 119. Re 12M Mach 0.50 (1)
BIGFOIL.COM POLAR EXPORT
NACA63-419 a=0.5
NACA63-419 a=0.5 |  |  |  | Cl Max: | 1.519 | at alpha= | 10 | deg
JavaFoil+Calcfoil stall+Eppler ext transition |  |  |  | L/D Max: | 110.374 | at alpha= | 3 | deg
Re: | 12000000 |  |  | Cd Min: | 0.00582 | at alpha= | -0.5 | deg
Mach: | 0.5 |  |  | Cl=0 at alpha= | -2.6389 | deg
|  |  |  | @ Cl=0.1, Cd= | 0.0060393
|  |  |  | @ Cl=0.4, Cd= | 0.0058925
|  |  |  | @ Cl=0.6, Cd= | 0.0062958
alpha (deg) | Cl | Cd | Cm | Cl/Cd
-20 | -1.001 | 0.17424 | -0.02 | -5.745
-19.5 | -0.972 | 0.16814 | -0.02 | -5.779
-19 | -0.942 | 0.16624 | -0.02 | -5.664
-18.5 | -0.919 | 0.14332 | -0.021 | -6.412
-18 | -0.89 | 0.13767 | -0.021 | -6.464
-17.5 | -0.86 | 0.13266 | -0.021 | -6.483
-17 | -0.829 | 0.12866 | -0.021 | -6.441
-16.5 | -0.809 | 0.1133 | -0.023 | -7.141
-16 | -0.784 | 0.104 | -0.025 | -7.534
-15.5 | -0.748 | 0.10363 | -0.024 | -7.222
-15 | -0.713 | 0.10416 | -0.022 | -6.843
-14.5 | -0.687 | 0.10378 | -0.023 | -6.624
-14 | -0.661 | 0.09381 | -0.024 | -7.046
-13.5 | -0.637 | 0.08349 | -0.026 | -7.625
-13 | -0.649 | 0.04783 | -0.034 | -13.569
-12.5 | -0.567 | 0.09049 | -0.022 | -6.271
-12 | -0.541 | 0.08167 | -0.023 | -6.619
-11.5 | -0.551 | 0.04561 | -0.035 | -12.077
-11 | -0.482 | 0.07649 | -0.023 | -6.305
-10.5 | -0.452 | 0.07568 | -0.022 | -5.974
-10 | -0.738 | 0.02726 | -0.04 | -27.068
-9.5 | -0.781 | 0.01792 | -0.043 | -43.594
-9 | -0.779 | 0.01288 | -0.045 | -60.473
-8.5 | -0.746 | 0.01197 | -0.046 | -62.285
-8 | -0.704 | 0.01053 | -0.047 | -66.913
-7.5 | -0.654 | 0.01025 | -0.048 | -63.783
-7 | -0.597 | 0.00909 | -0.049 | -65.702
-6.5 | -0.54 | 0.00877 | -0.05 | -61.515
-6 | -0.473 | 0.0083 | -0.051 | -57.048
-5.5 | -0.405 | 0.00805 | -0.052 | -50.351
-5 | -0.336 | 0.00778 | -0.053 | -43.213
-4.5 | -0.266 | 0.00746 | -0.053 | -35.608
-4 | -0.195 | 0.00698 | -0.054 | -27.933
-3.5 | -0.123 | 0.00676 | -0.055 | -18.26
-3 | -0.052 | 0.00657 | -0.056 | -7.859
-2.5 | 0.02 | 0.00632 | -0.056 | 3.232
-2 | 0.093 | 0.00605 | -0.057 | 15.331
-1.5 | 0.165 | 0.00594 | -0.058 | 27.769
-1 | 0.237 | 0.00593 | -0.059 | 40.04
-0.5 | 0.31 | 0.00582 | -0.06 | 53.198
0 | 0.382 | 0.00587 | -0.06 | 65.025
0.5 | 0.454 | 0.00596 | -0.061 | 76.221
1 | 0.526 | 0.00605 | -0.062 | 87.022
1.5 | 0.598 | 0.00629 | -0.063 | 95.092
2 | 0.67 | 0.0065 | -0.063 | 103.061
2.5 | 0.735 | 0.00687 | -0.064 | 106.916
3 | 0.796 | 0.00721 | -0.064 | 110.374
3.5 | 0.862 | 0.00797 | -0.065 | 108.148
4 | 0.928 | 0.00854 | -0.065 | 108.696
4.5 | 0.994 | 0.00922 | -0.066 | 107.818
5 | 1.059 | 0.00993 | -0.066 | 106.648
5.5 | 1.122 | 0.01099 | -0.067 | 102.106
6 | 1.183 | 0.01218 | -0.067 | 97.121
6.5 | 1.243 | 0.01353 | -0.068 | 91.876
7 | 1.3 | 0.01466 | -0.068 | 88.705
7.5 | 1.355 | 0.01571 | -0.069 | 86.225
8 | 1.404 | 0.01695 | -0.069 | 82.845
8.5 | 1.445 | 0.01962 | -0.07 | 73.689
9 | 1.483 | 0.02112 | -0.07 | 70.19
9.5 | 1.51 | 0.02277 | -0.071 | 66.284
10 | 1.519 | 0.02475 | -0.071 | 61.381
10.5 | 1.498 | 0.027 | -0.072 | 55.475
11 | 1.42 | 0.02979 | -0.072 | 47.651
11.5 | 0.931 | 0.03555 | -0.072 | 26.18
12 | 0.96 | 0.03829 | -0.072 | 25.062
12.5 | 0.992 | 0.03841 | -0.073 | 25.819
13 | 1.018 | 0.04357 | -0.073 | 23.366
13.5 | 1.042 | 0.04991 | -0.073 | 20.871
14 | 1.075 | 0.04928 | -0.074 | 21.814
14.5 | 1.099 | 0.05567 | -0.074 | 19.741
15 | 1.132 | 0.05452 | -0.075 | 20.762

## 120. Re 12M Mach 0.50 (2)
BIGFOIL.COM POLAR EXPORT
NACA63-419 a=0.5
NACA63-419 a=0.5 |  |  |  | Cl Max: | 1.511 | at alpha= | 16.5 | deg
XFOIL ncrit=9 |  |  |  | L/D Max: | 181.134 | at alpha= | 4.5 | deg
Re: | 12000000 |  |  | Cd Min: | 0.17436 | at alpha= | 20 | deg
Mach: | 0.5 |  |  | Cl=0 at alpha= | -2.7147 | deg
|  |  |  | @ Cl=0.1, Cd= | 0.0050244
|  |  |  | @ Cl=0.4, Cd= | 0.0045322
|  |  |  | @ Cl=0.6, Cd= | 0.0046866
alpha (deg) | Cl | Cd | Cm | Cl/Cd
-13 | -1.0354 | 0.03632 | -0.1043 | -28.5077
-12.5 | -1.0611 | 0.02944 | -0.1043 | -36.0428
-12 | -1.0801 | 0.02345 | -0.1026 | -46.0597
-11.5 | -1.0887 | 0.01859 | -0.099 | -58.5637
-11 | -1.0837 | 0.01506 | -0.0937 | -71.9588
-10.5 | -1.0677 | 0.01283 | -0.0866 | -83.219
-10 | -1.04 | 0.01171 | -0.078 | -88.813
-9.5 | -0.9818 | 0.01082 | -0.0732 | -90.7394
-9 | -0.9152 | 0.0101 | -0.0696 | -90.6139
-8.5 | -0.8451 | 0.00951 | -0.0668 | -88.8644
-8 | -0.7728 | 0.00903 | -0.0647 | -85.5814
-7.5 | -0.7001 | 0.00854 | -0.0631 | -81.9789
-7 | -0.6264 | 0.00815 | -0.0619 | -76.8589
-6.5 | -0.553 | 0.00779 | -0.0611 | -70.9884
-6 | -0.4789 | 0.00747 | -0.0606 | -64.1098
-5.5 | -0.4051 | 0.00717 | -0.0604 | -56.4993
-5 | -0.3316 | 0.00691 | -0.0605 | -47.9884
-4.5 | -0.2586 | 0.00659 | -0.0607 | -39.2413
-4 | -0.1868 | 0.0062 | -0.061 | -30.129
-3.5 | -0.1139 | 0.00594 | -0.0616 | -19.1751
-3 | -0.0412 | 0.00567 | -0.0623 | -7.2663
-2.5 | 0.031 | 0.00538 | -0.0631 | 5.7621
-2 | 0.1028 | 0.00501 | -0.064 | 20.519
-1.5 | 0.1745 | 0.00467 | -0.0651 | 37.3662
-1 | 0.2482 | 0.00457 | -0.0662 | 54.3107
-0.5 | 0.3219 | 0.00458 | -0.0674 | 70.2838
0 | 0.3959 | 0.00453 | -0.0687 | 87.3951
0.5 | 0.4696 | 0.00457 | -0.0699 | 102.7571
1 | 0.5438 | 0.00461 | -0.0712 | 117.961
1.5 | 0.6172 | 0.00471 | -0.0723 | 131.0403
2 | 0.6916 | 0.00478 | -0.0734 | 144.6862
2.5 | 0.7651 | 0.0049 | -0.0744 | 156.1429
3 | 0.8394 | 0.00501 | -0.0754 | 167.5449
3.5 | 0.9126 | 0.00519 | -0.0761 | 175.8382
4 | 0.9841 | 0.00547 | -0.0764 | 179.9086
4.5 | 1.0542 | 0.00582 | -0.0764 | 181.134
5 | 1.1221 | 0.00622 | -0.0759 | 180.4019
5.5 | 1.1816 | 0.00691 | -0.074 | 170.9986
6 | 1.2262 | 0.00788 | -0.0698 | 155.6091
6.5 | 1.2301 | 0.00915 | -0.0592 | 134.4372
7 | 1.2226 | 0.01162 | -0.0494 | 105.2151
7.5 | 1.2315 | 0.01414 | -0.0428 | 87.0934
8 | 1.2408 | 0.01693 | -0.0367 | 73.29
8.5 | 1.2561 | 0.01967 | -0.0317 | 63.8587
9 | 1.2709 | 0.02257 | -0.027 | 56.3093
9.5 | 1.2844 | 0.02586 | -0.0228 | 49.6674
10 | 1.2923 | 0.02969 | -0.0188 | 43.5264
10.5 | 1.2952 | 0.03414 | -0.0152 | 37.9379
11 | 1.311 | 0.03807 | -0.0125 | 34.4366
11.5 | 1.3334 | 0.04178 | -0.0103 | 31.9148
12 | 1.3546 | 0.04573 | -0.0083 | 29.6217
13 | 1.4082 | 0.05411 | -0.0068 | 26.0248
13.5 | 1.4272 | 0.05863 | -0.0052 | 24.3425
14 | 1.4444 | 0.06356 | -0.004 | 22.725
14.5 | 1.4634 | 0.06867 | -0.0032 | 21.3106
15 | 1.4799 | 0.07423 | -0.0028 | 19.9367
15.5 | 1.4939 | 0.08032 | -0.003 | 18.5994
16 | 1.5056 | 0.08692 | -0.0036 | 17.3217
16.5 | 1.511 | 0.09443 | -0.005 | 16.0013
17 | 1.5093 | 0.10297 | -0.0074 | 14.6577
17.5 | 1.494 | 0.11334 | -0.0114 | 13.1816
18 | 1.473 | 0.12468 | -0.0167 | 11.8142
18.5 | 1.4488 | 0.13678 | -0.0232 | 10.5922
19 | 1.4246 | 0.14917 | -0.0307 | 9.5502
19.5 | 1.4017 | 0.16172 | -0.0388 | 8.6674
20 | 1.3806 | 0.17436 | -0.0474 | 7.9181

## 121. Re 14M Mach 0.00 (1)
BIGFOIL.COM POLAR EXPORT
NACA63-419 a=0.5
NACA63-419 a=0.5 |  |  |  | Cl Max: | 1.732 | at alpha= | 16 | deg
JavaFoil+Calcfoil stall+Eppler ext transition |  |  |  | L/D Max: | 121.386 | at alpha= | 4.5 | deg
Re: | 14000000 |  |  | Cd Min: | 0.00543 | at alpha= | 0 | deg
Mach: | 0 |  |  | Cl=0 at alpha= | -2.6429 | deg
|  |  |  | @ Cl=0.1, Cd= | 0.0056605
|  |  |  | @ Cl=0.4, Cd= | 0.0054744
|  |  |  | @ Cl=0.6, Cd= | 0.0058252
alpha (deg) | Cl | Cd | Cm | Cl/Cd
-20 | -1.025 | 0.09018 | -0.022 | -11.368
-19.5 | -1.045 | 0.08145 | -0.023 | -12.836
-19 | -1.069 | 0.07001 | -0.024 | -15.265
-18.5 | -1.086 | 0.0621 | -0.024 | -17.492
-18 | -1.102 | 0.05486 | -0.025 | -20.082
-17.5 | -1.114 | 0.04879 | -0.026 | -22.825
-17 | -1.124 | 0.04273 | -0.027 | -26.307
-16.5 | -1.128 | 0.03883 | -0.028 | -29.059
-16 | -1.133 | 0.03365 | -0.029 | -33.667
-15.5 | -1.136 | 0.02838 | -0.03 | -40.037
-15 | -1.131 | 0.02526 | -0.03 | -44.788
-14.5 | -1.123 | 0.02239 | -0.031 | -50.133
-14 | -1.109 | 0.01999 | -0.032 | -55.5
-13.5 | -1.092 | 0.01794 | -0.033 | -60.879
-13 | -1.071 | 0.01612 | -0.034 | -66.416
-12.5 | -1.045 | 0.01461 | -0.034 | -71.56
-12 | -1.024 | 0.01162 | -0.036 | -88.079
-11.5 | -0.989 | 0.01086 | -0.036 | -91.095
-11 | -0.952 | 0.01014 | -0.037 | -93.871
-10.5 | -0.91 | 0.00939 | -0.038 | -96.907
-10 | -0.868 | 0.00875 | -0.039 | -99.214
-9.5 | -0.816 | 0.0084 | -0.04 | -97.23
-9 | -0.763 | 0.00811 | -0.04 | -94.027
-8.5 | -0.707 | 0.00819 | -0.041 | -86.406
-8 | -0.651 | 0.00794 | -0.042 | -82.002
-7.5 | -0.593 | 0.00775 | -0.042 | -76.552
-7 | -0.535 | 0.00754 | -0.043 | -70.922
-6.5 | -0.475 | 0.00735 | -0.043 | -64.627
-6 | -0.415 | 0.00713 | -0.044 | -58.17
-5.5 | -0.354 | 0.00698 | -0.045 | -50.703
-5 | -0.293 | 0.00685 | -0.045 | -42.721
-4.5 | -0.231 | 0.00646 | -0.046 | -35.779
-4 | -0.169 | 0.00632 | -0.047 | -26.774
-3.5 | -0.107 | 0.00619 | -0.048 | -17.295
-3 | -0.045 | 0.00605 | -0.048 | -7.409
-2.5 | 0.018 | 0.00586 | -0.049 | 3.021
-2 | 0.08 | 0.00567 | -0.05 | 14.157
-1.5 | 0.143 | 0.00564 | -0.05 | 25.349
-1 | 0.206 | 0.00555 | -0.051 | 37.009
-0.5 | 0.268 | 0.0055 | -0.052 | 48.788
0 | 0.331 | 0.00543 | -0.052 | 60.851
0.5 | 0.393 | 0.00546 | -0.053 | 72.07
1 | 0.456 | 0.00559 | -0.054 | 81.561
1.5 | 0.518 | 0.00563 | -0.054 | 92.112
2 | 0.581 | 0.00577 | -0.055 | 100.615
2.5 | 0.643 | 0.00595 | -0.056 | 108.045
3 | 0.702 | 0.00632 | -0.056 | 111.034
3.5 | 0.763 | 0.00663 | -0.057 | 115.061
4 | 0.825 | 0.00693 | -0.058 | 119.043
4.5 | 0.886 | 0.0073 | -0.058 | 121.386
5 | 0.94 | 0.00774 | -0.058 | 121.313
5.5 | 0.995 | 0.00836 | -0.059 | 118.951
6 | 1.051 | 0.00896 | -0.059 | 117.222
6.5 | 1.106 | 0.00965 | -0.06 | 114.583
7 | 1.16 | 0.01027 | -0.06 | 112.929
7.5 | 1.213 | 0.01086 | -0.061 | 111.693
8 | 1.265 | 0.01141 | -0.061 | 110.846
8.5 | 1.315 | 0.0121 | -0.062 | 108.663
9 | 1.362 | 0.01357 | -0.062 | 100.337
9.5 | 1.409 | 0.01429 | -0.063 | 98.644
10 | 1.454 | 0.01503 | -0.063 | 96.757
10.5 | 1.496 | 0.01586 | -0.064 | 94.371
11 | 1.536 | 0.01674 | -0.064 | 91.716
11.5 | 1.572 | 0.01773 | -0.064 | 88.69
12 | 1.606 | 0.01872 | -0.065 | 85.801
12.5 | 1.638 | 0.01965 | -0.065 | 83.346
13 | 1.664 | 0.02077 | -0.066 | 80.125
13.5 | 1.686 | 0.02196 | -0.066 | 76.78
14 | 1.703 | 0.0233 | -0.067 | 73.099
14.5 | 1.716 | 0.02481 | -0.067 | 69.172
15 | 1.726 | 0.02628 | -0.067 | 65.666
15.5 | 1.731 | 0.02789 | -0.068 | 62.075
16 | 1.732 | 0.02967 | -0.068 | 58.377
16.5 | 1.727 | 0.03139 | -0.069 | 55.021
17 | 1.717 | 0.03334 | -0.069 | 51.494
17.5 | 1.702 | 0.03555 | -0.069 | 47.882
18 | 1.684 | 0.03791 | -0.07 | 44.422
18.5 | 1.662 | 0.04018 | -0.07 | 41.373
19 | 1.636 | 0.04313 | -0.07 | 37.94
19.5 | 1.608 | 0.04585 | -0.07 | 35.079
20 | 1.576 | 0.04974 | -0.071 | 31.693

## 122. Re 14M Mach 0.00 (2)
BIGFOIL.COM POLAR EXPORT
NACA63-419 a=0.5
NACA63-419 a=0.5 |  |  |  | Cl Max: | 1.7081 | at alpha= | 20 | deg
XFOIL ncrit=9 |  |  |  | L/D Max: | 161.926 | at alpha= | 5 | deg
Re: | 14000000 |  |  | Cd Min: | 0.06479 | at alpha= | 20 | deg
Mach: | 0 |  |  | Cl=0 at alpha= | -2.6842 | deg
|  |  |  | @ Cl=0.1, Cd= | 0.0046666
|  |  |  | @ Cl=0.4, Cd= | 0.0042555
|  |  |  | @ Cl=0.6, Cd= | 0.0044483
alpha (deg) | Cl | Cd | Cm | Cl/Cd
-20 | -1.4794 | 0.03845 | -0.0678 | -38.4759
-19.5 | -1.4736 | 0.03427 | -0.0684 | -42.9997
-19 | -1.465 | 0.03067 | -0.0684 | -47.7665
-18.5 | -1.4567 | 0.02722 | -0.0679 | -53.5158
-18 | -1.4501 | 0.02393 | -0.0667 | -60.5976
-17.5 | -1.4332 | 0.02157 | -0.0654 | -66.4441
-17 | -1.4206 | 0.01917 | -0.0632 | -74.1054
-16.5 | -1.4046 | 0.01725 | -0.0606 | -81.4261
-16 | -1.3915 | 0.01554 | -0.0569 | -89.5431
-15.5 | -1.4044 | 0.01372 | -0.0481 | -102.3615
-15 | -1.3725 | 0.01292 | -0.045 | -106.2307
-14.5 | -1.3297 | 0.0123 | -0.0435 | -108.1057
-14 | -1.285 | 0.01167 | -0.0423 | -110.1114
-13.5 | -1.2358 | 0.01119 | -0.0417 | -110.4379
-13 | -1.1847 | 0.01077 | -0.0413 | -110
-12.5 | -1.1328 | 0.01034 | -0.0411 | -109.5551
-12 | -1.0804 | 0.00989 | -0.0409 | -109.2417
-11.5 | -1.0266 | 0.0095 | -0.0409 | -108.0632
-11 | -0.9714 | 0.00916 | -0.041 | -106.048
-10.5 | -0.9161 | 0.00882 | -0.0413 | -103.8662
-10 | -0.8602 | 0.00847 | -0.0415 | -101.5584
-9.5 | -0.8032 | 0.00819 | -0.042 | -98.0708
-9 | -0.7462 | 0.00791 | -0.0424 | -94.3363
-8.5 | -0.6885 | 0.00763 | -0.0429 | -90.2359
-8 | -0.6304 | 0.00739 | -0.0435 | -85.3045
-7.5 | -0.5721 | 0.00715 | -0.0442 | -80.014
-7 | -0.5133 | 0.00693 | -0.0449 | -74.0693
-6.5 | -0.4543 | 0.00672 | -0.0456 | -67.6042
-6 | -0.3952 | 0.00652 | -0.0464 | -60.6135
-5.5 | -0.3358 | 0.00631 | -0.0471 | -53.2171
-5 | -0.2765 | 0.00607 | -0.048 | -45.5519
-4.5 | -0.2172 | 0.00584 | -0.0488 | -37.1918
-4 | -0.1575 | 0.00562 | -0.0497 | -28.0249
-3.5 | -0.0977 | 0.00542 | -0.0506 | -18.0258
-3 | -0.0379 | 0.00522 | -0.0515 | -7.2605
-2.5 | 0.0221 | 0.00501 | -0.0525 | 4.4112
-2 | 0.0818 | 0.00478 | -0.0535 | 17.113
-1.5 | 0.1412 | 0.00441 | -0.0545 | 32.0181
-1 | 0.2015 | 0.00432 | -0.0555 | 46.6435
-0.5 | 0.2623 | 0.00424 | -0.0566 | 61.8632
0 | 0.3228 | 0.00426 | -0.0577 | 75.7746
0.5 | 0.3834 | 0.00425 | -0.0587 | 90.2118
1 | 0.444 | 0.00427 | -0.0598 | 103.9813
1.5 | 0.5045 | 0.00433 | -0.0609 | 116.5127
2 | 0.5651 | 0.00439 | -0.0619 | 128.7244
2.5 | 0.625 | 0.00449 | -0.0629 | 139.1982
3 | 0.6845 | 0.00464 | -0.0639 | 147.5216
3.5 | 0.7431 | 0.00488 | -0.0647 | 152.2746
4 | 0.8019 | 0.00508 | -0.0656 | 157.8543
4.5 | 0.8595 | 0.00535 | -0.0663 | 160.6542
5 | 0.9165 | 0.00566 | -0.067 | 161.9258
5.5 | 0.9684 | 0.00632 | -0.0669 | 153.2278
6 | 1.0174 | 0.00711 | -0.0663 | 143.0942
7 | 1.1187 | 0.00812 | -0.0656 | 137.7709
7.5 | 1.1667 | 0.00865 | -0.0648 | 134.8786
8 | 1.2142 | 0.00911 | -0.064 | 133.2821
8.5 | 1.2569 | 0.00966 | -0.0623 | 130.1139
9 | 1.2934 | 0.01028 | -0.0596 | 125.8171
9.5 | 1.2986 | 0.01121 | -0.0515 | 115.843
10 | 1.3203 | 0.01226 | -0.0472 | 107.6917
10.5 | 1.3445 | 0.01345 | -0.0437 | 99.9628
11 | 1.368 | 0.01481 | -0.0404 | 92.37
11.5 | 1.3949 | 0.01613 | -0.0378 | 86.4786
12 | 1.4173 | 0.01776 | -0.0349 | 79.8029
12.5 | 1.4427 | 0.0193 | -0.0326 | 74.7513
13 | 1.4582 | 0.02086 | -0.0287 | 69.9041
14.5 | 1.5785 | 0.02747 | -0.0339 | 57.4627
15 | 1.6026 | 0.02996 | -0.033 | 53.4913
15.5 | 1.6214 | 0.0329 | -0.032 | 49.2827
16 | 1.6427 | 0.03557 | -0.031 | 46.1822
16.5 | 1.6611 | 0.03862 | -0.0301 | 43.0114
17 | 1.6746 | 0.04201 | -0.029 | 39.8619
17.5 | 1.686 | 0.04559 | -0.0278 | 36.9818
18 | 1.6969 | 0.04916 | -0.0266 | 34.5179
18.5 | 1.6993 | 0.05293 | -0.0243 | 32.1047
19 | 1.6845 | 0.05654 | -0.0189 | 29.7931
19.5 | 1.6947 | 0.06076 | -0.0189 | 27.8917
20 | 1.7081 | 0.06479 | -0.0192 | 26.3636

## 123. Re 14M Mach 0.10 (1)
BIGFOIL.COM POLAR EXPORT
NACA63-419 a=0.5
NACA63-419 a=0.5 |  |  |  | Cl Max: | 1.721 | at alpha= | 15.5 | deg
JavaFoil+Calcfoil stall+Eppler ext transition |  |  |  | L/D Max: | 121.722 | at alpha= | 4.5 | deg
Re: | 14000000 |  |  | Cd Min: | 0.00543 | at alpha= | 0 | deg
Mach: | 0.1 |  |  | Cl=0 at alpha= | -2.6429 | deg
|  |  |  | @ Cl=0.1, Cd= | 0.0056819
|  |  |  | @ Cl=0.4, Cd= | 0.0055071
|  |  |  | @ Cl=0.6, Cd= | 0.0058613
alpha (deg) | Cl | Cd | Cm | Cl/Cd
-20 | -0.969 | 0.10265 | -0.021 | -9.444
-19.5 | -0.998 | 0.08893 | -0.022 | -11.224
-19 | -1.024 | 0.07724 | -0.023 | -13.258
-18.5 | -1.047 | 0.06763 | -0.024 | -15.48
-18 | -1.066 | 0.05954 | -0.025 | -17.913
-17.5 | -1.083 | 0.05229 | -0.026 | -20.712
-17 | -1.097 | 0.04604 | -0.027 | -23.817
-16.5 | -1.104 | 0.04178 | -0.028 | -26.43
-16 | -1.112 | 0.03611 | -0.028 | -30.806
-15.5 | -1.12 | 0.03001 | -0.03 | -37.311
-15 | -1.118 | 0.02661 | -0.03 | -41.993
-14.5 | -1.112 | 0.02345 | -0.031 | -47.411
-14 | -1.101 | 0.02081 | -0.032 | -52.931
-13.5 | -1.085 | 0.01886 | -0.033 | -57.551
-13 | -1.067 | 0.01663 | -0.034 | -64.173
-12.5 | -1.043 | 0.01501 | -0.034 | -69.466
-12 | -1.015 | 0.01365 | -0.035 | -74.316
-11.5 | -0.99 | 0.01105 | -0.036 | -89.537
-11 | -0.953 | 0.0103 | -0.037 | -92.467
-10.5 | -0.911 | 0.00915 | -0.038 | -99.562
-10 | -0.871 | 0.00887 | -0.039 | -98.251
-9.5 | -0.819 | 0.00845 | -0.04 | -96.996
-9 | -0.766 | 0.00814 | -0.04 | -94.021
-8.5 | -0.71 | 0.00822 | -0.041 | -86.443
-8 | -0.654 | 0.00796 | -0.042 | -82.126
-7.5 | -0.596 | 0.00778 | -0.042 | -76.593
-7 | -0.537 | 0.00756 | -0.043 | -71.092
-6.5 | -0.477 | 0.0073 | -0.044 | -65.395
-6 | -0.417 | 0.00715 | -0.044 | -58.298
-5.5 | -0.356 | 0.00704 | -0.045 | -50.559
-5 | -0.294 | 0.00686 | -0.046 | -42.904
-4.5 | -0.232 | 0.00651 | -0.046 | -35.708
-4 | -0.17 | 0.00635 | -0.047 | -26.813
-3.5 | -0.108 | 0.00626 | -0.048 | -17.211
-3 | -0.045 | 0.00607 | -0.048 | -7.419
-2.5 | 0.018 | 0.00588 | -0.049 | 3.022
-2 | 0.081 | 0.0057 | -0.05 | 14.158
-1.5 | 0.144 | 0.00564 | -0.05 | 25.481
-1 | 0.207 | 0.00558 | -0.051 | 37.043
-0.5 | 0.269 | 0.00549 | -0.052 | 49.038
0 | 0.332 | 0.00543 | -0.053 | 61.186
0.5 | 0.395 | 0.0055 | -0.053 | 71.879
1 | 0.458 | 0.00559 | -0.054 | 81.995
1.5 | 0.521 | 0.00567 | -0.055 | 91.812
2 | 0.584 | 0.00582 | -0.055 | 100.276
2.5 | 0.646 | 0.00598 | -0.056 | 108.001
3 | 0.705 | 0.00637 | -0.057 | 110.626
3.5 | 0.767 | 0.00664 | -0.057 | 115.588
4 | 0.829 | 0.00701 | -0.058 | 118.327
4.5 | 0.891 | 0.00732 | -0.059 | 121.722
5 | 0.943 | 0.0078 | -0.059 | 120.927
5.5 | 0.999 | 0.00844 | -0.059 | 118.447
6 | 1.055 | 0.00907 | -0.06 | 116.367
6.5 | 1.111 | 0.00975 | -0.06 | 113.894
7 | 1.165 | 0.01039 | -0.061 | 112.071
7.5 | 1.218 | 0.01097 | -0.061 | 111.027
8 | 1.27 | 0.01157 | -0.061 | 109.767
8.5 | 1.32 | 0.01224 | -0.062 | 107.859
9 | 1.367 | 0.01374 | -0.062 | 99.5
9.5 | 1.414 | 0.01447 | -0.063 | 97.744
10 | 1.459 | 0.01528 | -0.063 | 95.518
10.5 | 1.501 | 0.01611 | -0.064 | 93.124
11 | 1.54 | 0.01704 | -0.064 | 90.382
11.5 | 1.576 | 0.018 | -0.065 | 87.529
12 | 1.609 | 0.01902 | -0.065 | 84.615
12.5 | 1.639 | 0.01998 | -0.066 | 82.052
13 | 1.665 | 0.02114 | -0.066 | 78.731
13.5 | 1.685 | 0.02236 | -0.067 | 75.335
14 | 1.7 | 0.02375 | -0.067 | 71.578
14.5 | 1.711 | 0.02533 | -0.067 | 67.565
15 | 1.718 | 0.02686 | -0.068 | 63.966
15.5 | 1.721 | 0.02855 | -0.068 | 60.273
16 | 1.719 | 0.03037 | -0.069 | 56.592
16.5 | 1.71 | 0.0323 | -0.069 | 52.956
17 | 1.696 | 0.03419 | -0.069 | 49.613
17.5 | 1.677 | 0.03647 | -0.07 | 45.992
18 | 1.654 | 0.03898 | -0.07 | 42.447
18.5 | 1.627 | 0.04164 | -0.07 | 39.078
19 | 1.596 | 0.04488 | -0.07 | 35.567
19.5 | 1.563 | 0.04777 | -0.071 | 32.727
20 | 1.527 | 0.05161 | -0.071 | 29.586

## 124. Re 14M Mach 0.10 (2)
BIGFOIL.COM POLAR EXPORT
NACA63-419 a=0.5
NACA63-419 a=0.5 |  |  |  | Cl Max: | 1.7005 | at alpha= | 20 | deg
XFOIL ncrit=9 |  |  |  | L/D Max: | 162.769 | at alpha= | 5 | deg
Re: | 14000000 |  |  | Cd Min: | 0.06789 | at alpha= | 20 | deg
Mach: | 0.1 |  |  | Cl=0 at alpha= | -2.6854 | deg
|  |  |  | @ Cl=0.1, Cd= | 0.0046811
|  |  |  | @ Cl=0.4, Cd= | 0.0042646
|  |  |  | @ Cl=0.6, Cd= | 0.0044462
alpha (deg) | Cl | Cd | Cm | Cl/Cd
-20 | -1.4644 | 0.04185 | -0.0692 | -34.9916
-19.5 | -1.46 | 0.03727 | -0.0701 | -39.1736
-19 | -1.4537 | 0.03317 | -0.0705 | -43.8257
-18.5 | -1.4453 | 0.02951 | -0.0703 | -48.9766
-18 | -1.4397 | 0.02592 | -0.0695 | -55.544
-17.5 | -1.4238 | 0.02327 | -0.0684 | -61.1861
-17 | -1.4148 | 0.02043 | -0.0664 | -69.2511
-16.5 | -1.396 | 0.01843 | -0.0643 | -75.7461
-16 | -1.3801 | 0.01657 | -0.0613 | -83.2891
-15.5 | -1.3761 | 0.01468 | -0.056 | -93.7398
-15 | -1.3785 | 0.01323 | -0.0478 | -104.195
-14.5 | -1.337 | 0.01258 | -0.0459 | -106.2798
-14 | -1.2936 | 0.01189 | -0.0443 | -108.7973
-13.5 | -1.2449 | 0.01136 | -0.0434 | -109.5863
-13 | -1.1939 | 0.01091 | -0.0428 | -109.4317
-12.5 | -1.1414 | 0.01048 | -0.0424 | -108.9122
-12 | -1.0886 | 0.01002 | -0.0421 | -108.6427
-11.5 | -1.0346 | 0.00959 | -0.042 | -107.8832
-11 | -0.9791 | 0.00924 | -0.042 | -105.9632
-10.5 | -0.9231 | 0.0089 | -0.0421 | -103.7191
-10 | -0.8667 | 0.00854 | -0.0423 | -101.4871
-9.5 | -0.8094 | 0.00824 | -0.0427 | -98.2282
-9 | -0.7517 | 0.00797 | -0.0431 | -94.3162
-8.5 | -0.6936 | 0.00767 | -0.0435 | -90.4302
-8 | -0.6349 | 0.00743 | -0.0441 | -85.4509
-7.5 | -0.5762 | 0.00718 | -0.0447 | -80.2507
-7 | -0.5169 | 0.00696 | -0.0453 | -74.2672
-6.5 | -0.4575 | 0.00674 | -0.046 | -67.8783
-6 | -0.3979 | 0.00655 | -0.0468 | -60.7481
-5.5 | -0.3381 | 0.00633 | -0.0475 | -53.4123
-5 | -0.2783 | 0.00609 | -0.0483 | -45.6979
-4.5 | -0.2186 | 0.00586 | -0.0491 | -37.3038
-4 | -0.1585 | 0.00563 | -0.05 | -28.1528
-3.5 | -0.0982 | 0.00544 | -0.0509 | -18.0515
-3 | -0.038 | 0.00523 | -0.0518 | -7.2658
-2.5 | 0.0224 | 0.00502 | -0.0528 | 4.4622
-2 | 0.0824 | 0.00479 | -0.0538 | 17.2025
-1.5 | 0.1422 | 0.00442 | -0.0548 | 32.1719
-1 | 0.203 | 0.00432 | -0.0559 | 46.9907
-0.5 | 0.2641 | 0.00425 | -0.0569 | 62.1412
0 | 0.325 | 0.00426 | -0.058 | 76.2911
0.5 | 0.3861 | 0.00426 | -0.0591 | 90.6338
1 | 0.4471 | 0.00428 | -0.0602 | 104.4626
1.5 | 0.508 | 0.00434 | -0.0612 | 117.0507
2 | 0.569 | 0.0044 | -0.0623 | 129.3182
2.5 | 0.6294 | 0.00449 | -0.0633 | 140.1782
3 | 0.6893 | 0.00465 | -0.0643 | 148.2366
3.5 | 0.7483 | 0.00488 | -0.0651 | 153.3402
4 | 0.8075 | 0.00509 | -0.066 | 158.6444
4.5 | 0.8656 | 0.00535 | -0.0667 | 161.7944
5 | 0.9229 | 0.00567 | -0.0673 | 162.769
5.5 | 0.975 | 0.00634 | -0.0671 | 153.7855
6 | 1.0241 | 0.00714 | -0.0665 | 143.4314
7 | 1.1254 | 0.00818 | -0.0656 | 137.5795
7.5 | 1.1731 | 0.00872 | -0.0647 | 134.5298
8 | 1.2202 | 0.0092 | -0.0636 | 132.6304
8.5 | 1.262 | 0.00977 | -0.0617 | 129.1709
9 | 1.2892 | 0.01037 | -0.0571 | 124.3202
9.5 | 1.2971 | 0.01148 | -0.0499 | 112.9878
10 | 1.3196 | 0.01262 | -0.0457 | 104.5642
10.5 | 1.3433 | 0.01391 | -0.0422 | 96.5708
11 | 1.3669 | 0.01535 | -0.039 | 89.0489
11.5 | 1.3935 | 0.01676 | -0.0363 | 83.1444
12 | 1.4172 | 0.01839 | -0.0336 | 77.0636
12.5 | 1.4421 | 0.02002 | -0.0312 | 72.033
13 | 1.461 | 0.0217 | -0.0281 | 67.3272
14 | 1.552 | 0.02625 | -0.0335 | 59.1238
14.5 | 1.5796 | 0.02864 | -0.033 | 55.1536
15 | 1.6021 | 0.03133 | -0.032 | 51.1363
15.5 | 1.6203 | 0.03436 | -0.0308 | 47.1566
16 | 1.6392 | 0.03736 | -0.0298 | 43.8758
16.5 | 1.656 | 0.0406 | -0.0288 | 40.7882
17 | 1.6687 | 0.04411 | -0.0275 | 37.8304
17.5 | 1.6802 | 0.04771 | -0.0263 | 35.2169
18 | 1.6908 | 0.05116 | -0.0248 | 33.0493
18.5 | 1.6732 | 0.05434 | -0.018 | 30.7913
19 | 1.6816 | 0.05873 | -0.0177 | 28.6327
19.5 | 1.6911 | 0.06321 | -0.0179 | 26.7537
20 | 1.7005 | 0.06789 | -0.0184 | 25.0479

## 125. Re 14M Mach 0.25 (1)
BIGFOIL.COM POLAR EXPORT
NACA63-419 a=0.5
NACA63-419 a=0.5 |  |  |  | Cl Max: | 1.666 | at alpha= | 14 | deg
JavaFoil+Calcfoil stall+Eppler ext transition |  |  |  | L/D Max: | 118.525 | at alpha= | 5 | deg
Re: | 14000000 |  |  | Cd Min: | 0.00549 | at alpha= | 0 | deg
Mach: | 0.25 |  |  | Cl=0 at alpha= | -2.6406 | deg
|  |  |  | @ Cl=0.1, Cd= | 0.0057395
|  |  |  | @ Cl=0.4, Cd= | 0.0055534
|  |  |  | @ Cl=0.6, Cd= | 0.00591
alpha (deg) | Cl | Cd | Cm | Cl/Cd
-18.5 | -0.712 | 0.13147 | -0.019 | -5.415
-18 | -0.762 | 0.11553 | -0.021 | -6.599
-17.5 | -0.809 | 0.10291 | -0.022 | -7.86
-17 | -0.858 | 0.08534 | -0.024 | -10.057
-16.5 | -0.9 | 0.07314 | -0.025 | -12.306
-16 | -0.951 | 0.05316 | -0.028 | -17.889
-15.5 | -0.975 | 0.04826 | -0.029 | -20.204
-15 | -1 | 0.04042 | -0.03 | -24.734
-14.5 | -1.024 | 0.03185 | -0.031 | -32.135
-14 | -1.034 | 0.02705 | -0.032 | -38.228
-13.5 | -1.037 | 0.0233 | -0.033 | -44.485
-13 | -1.032 | 0.02027 | -0.034 | -50.917
-12.5 | -1.02 | 0.01783 | -0.035 | -57.227
-12 | -1.001 | 0.0159 | -0.036 | -62.98
-11.5 | -0.977 | 0.01435 | -0.037 | -68.037
-11 | -0.954 | 0.01132 | -0.038 | -84.346
-10.5 | -0.916 | 0.01056 | -0.039 | -86.783
-10 | -0.873 | 0.00879 | -0.04 | -99.322
-9.5 | -0.828 | 0.00913 | -0.041 | -90.702
-9 | -0.781 | 0.00856 | -0.042 | -91.242
-8.5 | -0.726 | 0.0086 | -0.042 | -84.403
-8 | -0.669 | 0.00821 | -0.043 | -81.43
-7.5 | -0.61 | 0.00795 | -0.044 | -76.812
-7 | -0.55 | 0.00777 | -0.044 | -70.88
-6.5 | -0.489 | 0.00752 | -0.045 | -65.099
-6 | -0.428 | 0.00736 | -0.046 | -58.089
-5.5 | -0.365 | 0.00713 | -0.046 | -51.202
-5 | -0.302 | 0.00701 | -0.047 | -43.084
-4.5 | -0.239 | 0.00656 | -0.048 | -36.395
-4 | -0.175 | 0.00643 | -0.048 | -27.161
-3.5 | -0.111 | 0.00629 | -0.049 | -17.584
-3 | -0.046 | 0.00616 | -0.05 | -7.504
-2.5 | 0.018 | 0.00597 | -0.05 | 3.061
-2 | 0.083 | 0.00575 | -0.051 | 14.436
-1.5 | 0.148 | 0.00571 | -0.052 | 25.862
-1 | 0.212 | 0.00562 | -0.053 | 37.768
-0.5 | 0.277 | 0.00556 | -0.053 | 49.777
0 | 0.342 | 0.00549 | -0.054 | 62.245
0.5 | 0.406 | 0.00556 | -0.055 | 73.088
1 | 0.471 | 0.00565 | -0.055 | 83.321
1.5 | 0.535 | 0.00577 | -0.056 | 92.737
2 | 0.6 | 0.00591 | -0.057 | 101.402
2.5 | 0.664 | 0.00613 | -0.057 | 108.317
3 | 0.724 | 0.00651 | -0.058 | 111.242
3.5 | 0.788 | 0.00685 | -0.059 | 114.99
4 | 0.851 | 0.00729 | -0.06 | 116.824
4.5 | 0.905 | 0.0077 | -0.06 | 117.523
5 | 0.964 | 0.00814 | -0.06 | 118.525
5.5 | 1.022 | 0.00885 | -0.061 | 115.479
6 | 1.079 | 0.00953 | -0.061 | 113.254
6.5 | 1.136 | 0.01033 | -0.061 | 109.896
7 | 1.191 | 0.01103 | -0.062 | 107.937
7.5 | 1.245 | 0.01166 | -0.062 | 106.812
8 | 1.297 | 0.0123 | -0.063 | 105.442
8.5 | 1.347 | 0.01314 | -0.063 | 102.58
9 | 1.394 | 0.01474 | -0.064 | 94.604
9.5 | 1.44 | 0.01557 | -0.064 | 92.502
10 | 1.484 | 0.0165 | -0.065 | 89.933
10.5 | 1.523 | 0.01747 | -0.065 | 87.165
11 | 1.558 | 0.01856 | -0.066 | 83.959
11.5 | 1.59 | 0.01965 | -0.066 | 80.934
12 | 1.616 | 0.02146 | -0.067 | 75.326
12.5 | 1.641 | 0.02202 | -0.067 | 74.491
13 | 1.657 | 0.02351 | -0.068 | 70.479
13.5 | 1.665 | 0.02501 | -0.068 | 66.57
14 | 1.666 | 0.02675 | -0.068 | 62.29
14.5 | 1.661 | 0.02865 | -0.069 | 57.965
15 | 1.648 | 0.03062 | -0.069 | 53.832
15.5 | 1.628 | 0.0328 | -0.07 | 49.642
16 | 1.601 | 0.03518 | -0.07 | 45.526
16.5 | 1.564 | 0.03755 | -0.07 | 41.661
17 | 1.517 | 0.04049 | -0.071 | 37.458
17.5 | 1.461 | 0.04418 | -0.071 | 33.071
18 | 1.399 | 0.04745 | -0.071 | 29.489
18.5 | 1.33 | 0.05226 | -0.071 | 25.446
19 | 1.255 | 0.05668 | -0.071 | 22.149

## 126. Re 14M Mach 0.25 (2)
BIGFOIL.COM POLAR EXPORT
NACA63-419 a=0.5
NACA63-419 a=0.5 |  |  |  | Cl Max: | 1.6681 | at alpha= | 20 | deg
XFOIL ncrit=9 |  |  |  | L/D Max: | 166.902 | at alpha= | 4.5 | deg
Re: | 14000000 |  |  | Cd Min: | 0.08402 | at alpha= | 20 | deg
Mach: | 0.25 |  |  | Cl=0 at alpha= | -2.6912 | deg
|  |  |  | @ Cl=0.1, Cd= | 0.0047293
|  |  |  | @ Cl=0.4, Cd= | 0.0042997
|  |  |  | @ Cl=0.6, Cd= | 0.0044443
alpha (deg) | Cl | Cd | Cm | Cl/Cd
-20 | -1.3712 | 0.06316 | -0.0716 | -21.7099
-19.5 | -1.3818 | 0.05558 | -0.0751 | -24.8615
-19 | -1.3853 | 0.04918 | -0.0775 | -28.168
-18.5 | -1.3879 | 0.04325 | -0.0793 | -32.0902
-18 | -1.3879 | 0.0379 | -0.0803 | -36.6201
-17.5 | -1.3821 | 0.0334 | -0.0805 | -41.3802
-17 | -1.3753 | 0.02928 | -0.0801 | -46.9706
-16.5 | -1.3627 | 0.02586 | -0.0791 | -52.6953
-16 | -1.3498 | 0.02271 | -0.0775 | -59.4364
-15.5 | -1.3335 | 0.02006 | -0.0753 | -66.4756
-15 | -1.3135 | 0.01787 | -0.0726 | -73.5031
-14.5 | -1.2979 | 0.01584 | -0.0688 | -81.9381
-13.5 | -1.2863 | 0.01257 | -0.0548 | -102.3309
-13 | -1.2406 | 0.01181 | -0.0523 | -105.0466
-12.5 | -1.1885 | 0.01122 | -0.0507 | -105.9269
-12 | -1.1337 | 0.01073 | -0.0495 | -105.657
-11.5 | -1.0779 | 0.01021 | -0.0485 | -105.573
-11 | -1.021 | 0.00973 | -0.0478 | -104.9332
-10.5 | -0.9623 | 0.00934 | -0.0473 | -103.03
-10 | -0.9027 | 0.00896 | -0.047 | -100.7478
-9.5 | -0.8433 | 0.00857 | -0.0468 | -98.4014
-9 | -0.7827 | 0.00825 | -0.0468 | -94.8727
-8.5 | -0.7218 | 0.00793 | -0.0469 | -91.0214
-8 | -0.6606 | 0.00764 | -0.0471 | -86.466
-7.5 | -0.599 | 0.00737 | -0.0475 | -81.2754
-7 | -0.5371 | 0.00712 | -0.0479 | -75.4354
-6.5 | -0.475 | 0.00688 | -0.0484 | -69.0407
-6 | -0.4127 | 0.00669 | -0.049 | -61.6891
-5.5 | -0.3503 | 0.00645 | -0.0497 | -54.3101
-5 | -0.2881 | 0.00622 | -0.0504 | -46.3183
-4.5 | -0.2261 | 0.00597 | -0.0511 | -37.8727
-4 | -0.1637 | 0.00571 | -0.0519 | -28.669
-3.5 | -0.1012 | 0.00551 | -0.0528 | -18.3666
-3 | -0.0386 | 0.00529 | -0.0537 | -7.2968
-2.5 | 0.0239 | 0.00509 | -0.0547 | 4.6955
-2 | 0.0861 | 0.00481 | -0.0556 | 17.9002
-1.5 | 0.1481 | 0.00445 | -0.0567 | 33.2809
-1 | 0.2111 | 0.00435 | -0.0577 | 48.5287
-0.5 | 0.2745 | 0.00428 | -0.0589 | 64.1355
0 | 0.3378 | 0.00428 | -0.06 | 78.9252
0.5 | 0.401 | 0.0043 | -0.0611 | 93.2558
1 | 0.4644 | 0.00431 | -0.0622 | 107.7494
1.5 | 0.5275 | 0.00438 | -0.0633 | 120.4338
2 | 0.591 | 0.00443 | -0.0644 | 133.4086
2.5 | 0.6537 | 0.00453 | -0.0654 | 144.3046
3 | 0.7162 | 0.00468 | -0.0664 | 153.0342
3.5 | 0.7776 | 0.00491 | -0.0672 | 158.3707
4 | 0.8388 | 0.00515 | -0.0679 | 162.8738
4.5 | 0.8996 | 0.00539 | -0.0686 | 166.9017
5 | 0.9584 | 0.00577 | -0.069 | 166.1005
5.5 | 1.013 | 0.00639 | -0.0688 | 158.529
6 | 1.0626 | 0.00722 | -0.0677 | 147.1745
6.5 | 1.1117 | 0.00793 | -0.0666 | 140.1892
7 | 1.1605 | 0.00852 | -0.0652 | 136.2089
7.5 | 1.2057 | 0.00913 | -0.0633 | 132.0591
8 | 1.2469 | 0.00972 | -0.0606 | 128.2819
8.5 | 1.2621 | 0.01045 | -0.0535 | 120.7751
9 | 1.2797 | 0.01167 | -0.0479 | 109.6572
9.5 | 1.2939 | 0.01336 | -0.0426 | 96.8488
10 | 1.3172 | 0.01494 | -0.0388 | 88.166
10.5 | 1.3373 | 0.01682 | -0.0351 | 79.5065
11 | 1.3612 | 0.01863 | -0.032 | 73.0649
11.5 | 1.3866 | 0.02046 | -0.0293 | 67.7713
12 | 1.4095 | 0.0225 | -0.0266 | 62.6444
12.5 | 1.4307 | 0.02476 | -0.024 | 57.7827
13 | 1.468 | 0.02687 | -0.0243 | 54.6334
13.5 | 1.5058 | 0.02971 | -0.0256 | 50.6833
14 | 1.5463 | 0.03279 | -0.0276 | 47.1577
14.5 | 1.5729 | 0.03601 | -0.0275 | 43.6795
15 | 1.5904 | 0.0394 | -0.026 | 40.3655
15.5 | 1.6062 | 0.04294 | -0.0245 | 37.4057
16 | 1.6198 | 0.04666 | -0.023 | 34.715
16.5 | 1.6295 | 0.05066 | -0.0213 | 32.1654
17 | 1.6341 | 0.0544 | -0.0185 | 30.0386
17.5 | 1.6231 | 0.05808 | -0.0131 | 27.9459
18 | 1.6354 | 0.06252 | -0.0128 | 26.158
18.5 | 1.6436 | 0.06762 | -0.013 | 24.3064
19 | 1.655 | 0.07252 | -0.0134 | 22.8213
19.5 | 1.6635 | 0.07796 | -0.0142 | 21.3379
20 | 1.6681 | 0.08402 | -0.0155 | 19.8536

## 127. Re 14M Mach 0.50 (1)
BIGFOIL.COM POLAR EXPORT
NACA63-419 a=0.5
NACA63-419 a=0.5 |  |  |  | Cl Max: | 1.521 | at alpha= | 10 | deg
JavaFoil+Calcfoil stall+Eppler ext transition |  |  |  | L/D Max: | 107.219 | at alpha= | 4 | deg
Re: | 14000000 |  |  | Cd Min: | 0.00585 | at alpha= | 0 | deg
Mach: | 0.5 |  |  | Cl=0 at alpha= | -2.6389 | deg
|  |  |  | @ Cl=0.1, Cd= | 0.0060361
|  |  |  | @ Cl=0.4, Cd= | 0.0058775
|  |  |  | @ Cl=0.6, Cd= | 0.0062194
alpha (deg) | Cl | Cd | Cm | Cl/Cd
-20 | -1 | 0.18114 | -0.02 | -5.522
-19.5 | -0.971 | 0.17751 | -0.02 | -5.472
-19 | -0.942 | 0.17287 | -0.02 | -5.448
-18.5 | -0.916 | 0.15601 | -0.021 | -5.875
-18 | -0.887 | 0.1489 | -0.021 | -5.959
-17.5 | -0.856 | 0.14597 | -0.021 | -5.866
-17 | -0.827 | 0.14323 | -0.021 | -5.773
-16.5 | -0.811 | 0.11119 | -0.024 | -7.291
-16 | -0.787 | 0.0999 | -0.025 | -7.882
-15.5 | -0.754 | 0.09852 | -0.025 | -7.651
-15 | -0.716 | 0.10096 | -0.023 | -7.094
-14.5 | -0.689 | 0.10136 | -0.024 | -6.794
-14 | -0.664 | 0.09059 | -0.025 | -7.33
-13.5 | -0.645 | 0.07577 | -0.028 | -8.516
-13 | -0.657 | 0.04236 | -0.035 | -15.512
-12.5 | -0.568 | 0.0896 | -0.022 | -6.336
-12 | -0.542 | 0.0794 | -0.024 | -6.828
-11.5 | -0.561 | 0.03863 | -0.036 | -14.524
-11 | -0.481 | 0.07835 | -0.023 | -6.144
-10.5 | -0.452 | 0.0755 | -0.022 | -5.989
-10 | -0.741 | 0.02594 | -0.04 | -28.567
-9.5 | -0.783 | 0.01734 | -0.043 | -45.163
-9 | -0.781 | 0.01244 | -0.045 | -62.765
-8.5 | -0.747 | 0.01162 | -0.046 | -64.286
-8 | -0.706 | 0.01026 | -0.047 | -68.801
-7.5 | -0.655 | 0.00995 | -0.048 | -65.845
-7 | -0.599 | 0.00923 | -0.049 | -64.893
-6.5 | -0.54 | 0.00853 | -0.05 | -63.301
-6 | -0.473 | 0.00815 | -0.051 | -58.07
-5.5 | -0.405 | 0.00792 | -0.052 | -51.169
-5 | -0.336 | 0.00764 | -0.053 | -43.998
-4.5 | -0.266 | 0.00742 | -0.053 | -35.839
-4 | -0.195 | 0.00687 | -0.054 | -28.355
-3.5 | -0.123 | 0.00675 | -0.055 | -18.28
-3 | -0.052 | 0.00659 | -0.056 | -7.835
-2.5 | 0.02 | 0.00631 | -0.056 | 3.236
-2 | 0.093 | 0.00604 | -0.057 | 15.344
-1.5 | 0.165 | 0.006 | -0.058 | 27.486
-1 | 0.237 | 0.00594 | -0.059 | 39.952
-0.5 | 0.31 | 0.0059 | -0.06 | 52.482
0 | 0.382 | 0.00585 | -0.06 | 65.295
0.5 | 0.454 | 0.00596 | -0.061 | 76.233
1 | 0.526 | 0.00608 | -0.062 | 86.572
1.5 | 0.598 | 0.00621 | -0.063 | 96.381
2 | 0.67 | 0.00655 | -0.063 | 102.395
2.5 | 0.735 | 0.00691 | -0.064 | 106.233
3 | 0.795 | 0.00756 | -0.064 | 105.173
3.5 | 0.862 | 0.00806 | -0.065 | 106.982
4 | 0.928 | 0.00866 | -0.065 | 107.219
4.5 | 0.994 | 0.00927 | -0.066 | 107.209
5 | 1.059 | 0.01006 | -0.066 | 105.22
5.5 | 1.122 | 0.01116 | -0.067 | 100.548
6 | 1.184 | 0.01223 | -0.067 | 96.754
6.5 | 1.244 | 0.01339 | -0.068 | 92.925
7 | 1.302 | 0.01438 | -0.068 | 90.533
7.5 | 1.356 | 0.01538 | -0.069 | 88.151
8 | 1.403 | 0.01783 | -0.069 | 78.714
8.5 | 1.447 | 0.01912 | -0.07 | 75.67
9 | 1.484 | 0.02057 | -0.07 | 72.13
9.5 | 1.511 | 0.02222 | -0.071 | 68.017
10 | 1.521 | 0.02414 | -0.071 | 62.997
10.5 | 1.5 | 0.02637 | -0.072 | 56.883
11 | 1.421 | 0.02895 | -0.072 | 49.087
11.5 | 0.932 | 0.0349 | -0.072 | 26.688
12 | 0.961 | 0.03728 | -0.072 | 25.774
12.5 | 0.993 | 0.03729 | -0.073 | 26.633
13 | 1.02 | 0.04224 | -0.073 | 24.135
13.5 | 1.043 | 0.04869 | -0.073 | 21.423
14 | 1.077 | 0.04765 | -0.074 | 22.599
14.5 | 1.101 | 0.05392 | -0.074 | 20.42
15 | 1.133 | 0.05326 | -0.075 | 21.281

## 128. Re 14M Mach 0.50 (2)
BIGFOIL.COM POLAR EXPORT
NACA63-419 a=0.5
NACA63-419 a=0.5 |  |  |  | Cl Max: | 1.5312 | at alpha= | 16.5 | deg
XFOIL ncrit=9 |  |  |  | L/D Max: | 182.333 | at alpha= | 4 | deg
Re: | 14000000 |  |  | Cd Min: | 0.17301 | at alpha= | 20 | deg
Mach: | 0.5 |  |  | Cl=0 at alpha= | -2.7163 | deg
|  |  |  | @ Cl=0.1, Cd= | 0.0050247
|  |  |  | @ Cl=0.4, Cd= | 0.004451
|  |  |  | @ Cl=0.6, Cd= | 0.0045803
alpha (deg) | Cl | Cd | Cm | Cl/Cd
-16.5 | -0.866 | 0.10586 | -0.0631 | -8.1806
-16 | -0.8831 | 0.09481 | -0.0713 | -9.3144
-15.5 | -0.9026 | 0.08387 | -0.0791 | -10.7619
-15 | -0.9231 | 0.07335 | -0.0864 | -12.5849
-14.5 | -0.953 | 0.06255 | -0.0935 | -15.2358
-14 | -0.9802 | 0.05293 | -0.0989 | -18.5188
-13.5 | -1.0118 | 0.0439 | -0.103 | -23.0478
-13 | -1.0486 | 0.03553 | -0.1052 | -29.5131
-12.5 | -1.0789 | 0.02843 | -0.1052 | -37.9493
-12 | -1.1005 | 0.02232 | -0.1029 | -49.3056
-11.5 | -1.1106 | 0.01754 | -0.0988 | -63.3181
-11 | -1.1065 | 0.01417 | -0.0928 | -78.0875
-10.5 | -1.0954 | 0.01223 | -0.0841 | -89.5666
-10 | -1.0532 | 0.01127 | -0.0769 | -93.4516
-9.5 | -0.9899 | 0.01046 | -0.0725 | -94.6367
-9 | -0.9211 | 0.00981 | -0.069 | -93.894
-8.5 | -0.8499 | 0.00925 | -0.0664 | -91.8811
-8 | -0.7768 | 0.00876 | -0.0643 | -88.6758
-7.5 | -0.7031 | 0.00832 | -0.0628 | -84.5072
-7 | -0.6292 | 0.00794 | -0.0616 | -79.2443
-6.5 | -0.555 | 0.00759 | -0.0609 | -73.1225
-6 | -0.4806 | 0.00728 | -0.0605 | -66.0165
-5.5 | -0.4068 | 0.007 | -0.0603 | -58.1143
-5 | -0.3328 | 0.00674 | -0.0604 | -49.3769
-4.5 | -0.2593 | 0.00646 | -0.0606 | -40.1393
-4 | -0.1873 | 0.0061 | -0.0609 | -30.7049
-3.5 | -0.1142 | 0.00584 | -0.0615 | -19.5548
-3 | -0.0413 | 0.00562 | -0.0623 | -7.3488
-2.5 | 0.0315 | 0.00534 | -0.0631 | 5.8989
-2 | 0.1032 | 0.00501 | -0.064 | 20.5988
-1.5 | 0.1751 | 0.00462 | -0.0651 | 37.9004
-1 | 0.2485 | 0.00453 | -0.0663 | 54.8565
-0.5 | 0.3224 | 0.00447 | -0.0675 | 72.1253
0 | 0.3962 | 0.00445 | -0.0688 | 89.0337
0.5 | 0.4702 | 0.00447 | -0.07 | 105.1902
1 | 0.5442 | 0.00452 | -0.0712 | 120.3982
1.5 | 0.6182 | 0.0046 | -0.0724 | 134.3913
2 | 0.6919 | 0.0047 | -0.0735 | 147.2128
2.5 | 0.7664 | 0.00478 | -0.0746 | 160.3347
3 | 0.8398 | 0.00493 | -0.0755 | 170.3448
3.5 | 0.9128 | 0.00515 | -0.0761 | 177.2427
4 | 0.9846 | 0.0054 | -0.0765 | 182.3333
4.5 | 1.0538 | 0.0058 | -0.0764 | 181.6897
5 | 1.1212 | 0.00623 | -0.0758 | 179.9679
5.5 | 1.1797 | 0.00694 | -0.0737 | 169.9856
6 | 1.2236 | 0.00791 | -0.0694 | 154.6903
6.5 | 1.2216 | 0.00929 | -0.0581 | 131.4962
8 | 1.244 | 0.01675 | -0.0369 | 74.2687
8.5 | 1.2623 | 0.01933 | -0.0321 | 65.3026
9 | 1.2809 | 0.02205 | -0.0276 | 58.0907
9.5 | 1.2911 | 0.02546 | -0.0231 | 50.7109
10 | 1.2971 | 0.02937 | -0.0189 | 44.1641
10.5 | 1.3047 | 0.03352 | -0.0154 | 38.923
11 | 1.3217 | 0.03735 | -0.0127 | 35.3869
11.5 | 1.3466 | 0.04087 | -0.0104 | 32.9484
12 | 1.3698 | 0.04466 | -0.0084 | 30.6717
12.5 | 1.391 | 0.04878 | -0.0066 | 28.5158
13 | 1.4147 | 0.05278 | -0.0048 | 26.8037
13.5 | 1.4433 | 0.05743 | -0.0051 | 25.1315
14 | 1.4636 | 0.06197 | -0.0036 | 23.6179
14.5 | 1.4832 | 0.0669 | -0.0025 | 22.1704
15 | 1.4996 | 0.07242 | -0.002 | 20.707
15.5 | 1.5162 | 0.07819 | -0.0019 | 19.3912
16 | 1.528 | 0.08472 | -0.0023 | 18.0359
16.5 | 1.5312 | 0.09237 | -0.0037 | 16.5768
17 | 1.5266 | 0.10117 | -0.0061 | 15.0895
17.5 | 1.5114 | 0.11143 | -0.0099 | 13.5637
18 | 1.4872 | 0.12308 | -0.0154 | 12.0832
18.5 | 1.4617 | 0.13527 | -0.0219 | 10.8058
19 | 1.4368 | 0.14771 | -0.0294 | 9.7272
19.5 | 1.4132 | 0.16029 | -0.0374 | 8.8165
20 | 1.391 | 0.17301 | -0.0461 | 8.04

## 129. Re 16M Mach 0.00 (1)
BIGFOIL.COM POLAR EXPORT
NACA63-419 a=0.5
NACA63-419 a=0.5 |  |  |  | Cl Max: | 1.734 | at alpha= | 16 | deg
JavaFoil+Calcfoil stall+Eppler ext transition |  |  |  | L/D Max: | 120.411 | at alpha= | 4.5 | deg
Re: | 16000000 |  |  | Cd Min: | 0.00549 | at alpha= | 0 | deg
Mach: | 0 |  |  | Cl=0 at alpha= | -2.6429 | deg
|  |  |  | @ Cl=0.1, Cd= | 0.0056914
|  |  |  | @ Cl=0.4, Cd= | 0.0055022
|  |  |  | @ Cl=0.6, Cd= | 0.0059242
alpha (deg) | Cl | Cd | Cm | Cl/Cd
-20 | -1.03 | 0.08598 | -0.022 | -11.978
-19.5 | -1.052 | 0.07596 | -0.023 | -13.853
-19 | -1.072 | 0.06728 | -0.024 | -15.936
-18.5 | -1.089 | 0.0598 | -0.025 | -18.219
-18 | -1.104 | 0.05331 | -0.025 | -20.706
-17.5 | -1.116 | 0.04701 | -0.026 | -23.748
-17 | -1.127 | 0.04098 | -0.027 | -27.513
-16.5 | -1.132 | 0.03719 | -0.028 | -30.427
-16 | -1.135 | 0.0325 | -0.029 | -34.941
-15.5 | -1.138 | 0.02741 | -0.03 | -41.535
-15 | -1.133 | 0.02439 | -0.03 | -46.464
-14.5 | -1.125 | 0.02166 | -0.031 | -51.929
-14 | -1.112 | 0.0193 | -0.032 | -57.582
-13.5 | -1.094 | 0.01733 | -0.033 | -63.135
-13 | -1.072 | 0.01566 | -0.034 | -68.497
-12.5 | -1.047 | 0.01414 | -0.034 | -74.05
-12 | -1.018 | 0.01292 | -0.035 | -78.772
-11.5 | -0.991 | 0.01056 | -0.036 | -93.85
-11 | -0.954 | 0.00926 | -0.037 | -103.075
-10.5 | -0.919 | 0.00902 | -0.038 | -101.864
-10 | -0.868 | 0.00859 | -0.039 | -101.113
-9.5 | -0.816 | 0.00824 | -0.04 | -99.077
-9 | -0.763 | 0.00796 | -0.04 | -95.742
-8.5 | -0.707 | 0.00806 | -0.041 | -87.73
-8 | -0.651 | 0.0078 | -0.042 | -83.412
-7.5 | -0.593 | 0.00759 | -0.042 | -78.212
-7 | -0.535 | 0.00736 | -0.043 | -72.689
-6.5 | -0.475 | 0.00719 | -0.043 | -66.027
-6 | -0.415 | 0.00702 | -0.044 | -59.115
-5.5 | -0.354 | 0.00688 | -0.045 | -51.447
-5 | -0.293 | 0.00675 | -0.045 | -43.381
-4.5 | -0.231 | 0.00639 | -0.046 | -36.206
-4 | -0.169 | 0.00628 | -0.047 | -26.961
-3.5 | -0.107 | 0.00618 | -0.048 | -17.345
-3 | -0.045 | 0.00607 | -0.048 | -7.384
-2.5 | 0.018 | 0.00587 | -0.049 | 3.013
-2 | 0.08 | 0.00572 | -0.05 | 14.044
-1.5 | 0.143 | 0.00563 | -0.05 | 25.394
-1 | 0.206 | 0.0056 | -0.051 | 36.727
-0.5 | 0.268 | 0.00552 | -0.052 | 48.568
0 | 0.331 | 0.00549 | -0.052 | 60.192
0.5 | 0.393 | 0.0055 | -0.053 | 71.457
1 | 0.456 | 0.00552 | -0.054 | 82.491
1.5 | 0.518 | 0.00566 | -0.054 | 91.479
2 | 0.581 | 0.00582 | -0.055 | 99.78
2.5 | 0.643 | 0.00616 | -0.056 | 104.312
3 | 0.702 | 0.00638 | -0.056 | 110.027
3.5 | 0.763 | 0.00669 | -0.057 | 114.113
4 | 0.825 | 0.00696 | -0.058 | 118.517
4.5 | 0.886 | 0.00736 | -0.058 | 120.411
5 | 0.939 | 0.0079 | -0.058 | 118.801
5.5 | 0.995 | 0.00844 | -0.059 | 117.961
6 | 1.051 | 0.00901 | -0.059 | 116.714
6.5 | 1.107 | 0.0096 | -0.06 | 115.298
7 | 1.161 | 0.01015 | -0.06 | 114.339
7.5 | 1.214 | 0.01068 | -0.061 | 113.729
8 | 1.266 | 0.01124 | -0.061 | 112.664
8.5 | 1.315 | 0.01234 | -0.062 | 106.628
9 | 1.364 | 0.01326 | -0.062 | 102.798
9.5 | 1.411 | 0.01396 | -0.063 | 101.112
10 | 1.456 | 0.01468 | -0.063 | 99.219
10.5 | 1.498 | 0.01547 | -0.064 | 96.823
11 | 1.537 | 0.01635 | -0.064 | 94.002
11.5 | 1.574 | 0.0173 | -0.065 | 90.977
12 | 1.608 | 0.01824 | -0.065 | 88.172
12.5 | 1.639 | 0.01928 | -0.065 | 85.013
13 | 1.666 | 0.02023 | -0.066 | 82.333
13.5 | 1.688 | 0.02138 | -0.066 | 78.919
14 | 1.705 | 0.0228 | -0.067 | 74.76
14.5 | 1.718 | 0.02417 | -0.067 | 71.105
15 | 1.728 | 0.02573 | -0.068 | 67.149
15.5 | 1.733 | 0.02732 | -0.068 | 63.424
16 | 1.734 | 0.0289 | -0.068 | 60.011
16.5 | 1.729 | 0.03069 | -0.069 | 56.332
17 | 1.719 | 0.03268 | -0.069 | 52.594
17.5 | 1.704 | 0.03463 | -0.069 | 49.214
18 | 1.686 | 0.03693 | -0.07 | 45.655
18.5 | 1.664 | 0.0394 | -0.07 | 42.221
19 | 1.638 | 0.04255 | -0.07 | 38.491
19.5 | 1.61 | 0.04503 | -0.071 | 35.744
20 | 1.578 | 0.0484 | -0.071 | 32.611

## 130. Re 16M Mach 0.00 (2)
BIGFOIL.COM POLAR EXPORT
NACA63-419 a=0.5
NACA63-419 a=0.5 |  |  |  | Cl Max: | 1.7311 | at alpha= | 19 | deg
XFOIL ncrit=9 |  |  |  | L/D Max: | 159.443 | at alpha= | 5 | deg
Re: | 16000000 |  |  | Cd Min: | 0.06332 | at alpha= | 20 | deg
Mach: | 0 |  |  | Cl=0 at alpha= | -2.6842 | deg
|  |  |  | @ Cl=0.1, Cd= | 0.0046666
|  |  |  | @ Cl=0.4, Cd= | 0.00423
|  |  |  | @ Cl=0.6, Cd= | 0.0044403
alpha (deg) | Cl | Cd | Cm | Cl/Cd
-20 | -1.4977 | 0.03673 | -0.0681 | -40.7759
-19.5 | -1.4903 | 0.03282 | -0.0685 | -45.4083
-19 | -1.4811 | 0.02935 | -0.0683 | -50.4634
-18.5 | -1.4696 | 0.02625 | -0.0677 | -55.9848
-18 | -1.4605 | 0.02319 | -0.0665 | -62.9797
-17.5 | -1.4431 | 0.02092 | -0.065 | -68.9818
-17 | -1.4314 | 0.01855 | -0.0626 | -77.1644
-16.5 | -1.412 | 0.01687 | -0.0601 | -83.6989
-16 | -1.3947 | 0.01539 | -0.0567 | -90.6238
-15.5 | -1.3871 | 0.01409 | -0.0508 | -98.4457
-15 | -1.3782 | 0.01265 | -0.0443 | -108.9486
-14.5 | -1.3345 | 0.01206 | -0.043 | -110.6551
-14 | -1.2888 | 0.01144 | -0.0419 | -112.6573
-13.5 | -1.2399 | 0.01093 | -0.0412 | -113.4401
-13 | -1.1885 | 0.0105 | -0.0409 | -113.1905
-12.5 | -1.1358 | 0.01012 | -0.0407 | -112.2332
-12 | -1.0827 | 0.00971 | -0.0406 | -111.5036
-11.5 | -1.0289 | 0.00929 | -0.0406 | -110.7535
-11 | -0.9738 | 0.00896 | -0.0408 | -108.683
-10.5 | -0.9179 | 0.00864 | -0.041 | -106.2384
-10 | -0.8618 | 0.0083 | -0.0413 | -103.8313
-9.5 | -0.8049 | 0.00802 | -0.0418 | -100.3616
-9 | -0.7474 | 0.00775 | -0.0423 | -96.4387
-8.5 | -0.6898 | 0.00747 | -0.0428 | -92.3427
-8 | -0.6315 | 0.00726 | -0.0434 | -86.9835
-7.5 | -0.5731 | 0.007 | -0.044 | -81.8714
-7 | -0.5141 | 0.00679 | -0.0448 | -75.7143
-6.5 | -0.4552 | 0.00659 | -0.0455 | -69.0744
-6 | -0.3958 | 0.0064 | -0.0463 | -61.8438
-5.5 | -0.3363 | 0.00619 | -0.0471 | -54.3296
-5 | -0.2769 | 0.006 | -0.0479 | -46.15
-4.5 | -0.2174 | 0.00577 | -0.0488 | -37.6776
-4 | -0.1577 | 0.00554 | -0.0496 | -28.4657
-3.5 | -0.098 | 0.00536 | -0.0506 | -18.2836
-3 | -0.0379 | 0.00515 | -0.0515 | -7.3592
-2.5 | 0.0221 | 0.005 | -0.0525 | 4.42
-2 | 0.0821 | 0.00476 | -0.0535 | 17.2479
-1.5 | 0.1415 | 0.00445 | -0.0545 | 31.7978
-1 | 0.2018 | 0.00429 | -0.0555 | 47.0396
-0.5 | 0.2622 | 0.00424 | -0.0566 | 61.8396
0 | 0.323 | 0.00422 | -0.0577 | 76.5403
0.5 | 0.3835 | 0.00423 | -0.0587 | 90.6619
1 | 0.4441 | 0.00423 | -0.0598 | 104.9882
1.5 | 0.5047 | 0.00427 | -0.0609 | 118.1967
2 | 0.5649 | 0.00437 | -0.0619 | 129.2677
2.5 | 0.6248 | 0.00449 | -0.0629 | 139.1537
3 | 0.6843 | 0.00464 | -0.0639 | 147.4784
3.5 | 0.7427 | 0.00488 | -0.0647 | 152.1926
4 | 0.8014 | 0.0051 | -0.0656 | 157.1373
4.5 | 0.8586 | 0.00541 | -0.0662 | 158.7061
5 | 0.9152 | 0.00574 | -0.0668 | 159.4425
5.5 | 0.9664 | 0.00647 | -0.0666 | 149.3663
6.5 | 1.0684 | 0.00763 | -0.066 | 140.0262
7 | 1.1189 | 0.00811 | -0.0657 | 137.9655
7.5 | 1.1683 | 0.00857 | -0.0651 | 136.3244
8 | 1.2155 | 0.00905 | -0.0642 | 134.3094
8.5 | 1.2601 | 0.00954 | -0.0628 | 132.086
9 | 1.2964 | 0.0102 | -0.0601 | 127.098
9.5 | 1.3042 | 0.01104 | -0.0523 | 118.1341
10 | 1.3256 | 0.01206 | -0.0479 | 109.9171
10.5 | 1.3512 | 0.01315 | -0.0444 | 102.7529
11 | 1.3766 | 0.0144 | -0.0413 | 95.5972
11.5 | 1.4029 | 0.01572 | -0.0386 | 89.243
12 | 1.4296 | 0.01712 | -0.0361 | 83.5047
12.5 | 1.4534 | 0.01872 | -0.0335 | 77.6389
13 | 1.4768 | 0.02037 | -0.0311 | 72.4988
13.5 | 1.5078 | 0.02202 | -0.0305 | 68.4741
14 | 1.5448 | 0.02417 | -0.0315 | 63.9139
14.5 | 1.5845 | 0.02643 | -0.0332 | 59.9508
15 | 1.6184 | 0.0291 | -0.0345 | 55.6151
15.5 | 1.6392 | 0.03185 | -0.0335 | 51.4662
16 | 1.6584 | 0.03473 | -0.0325 | 47.7512
16.5 | 1.6759 | 0.03782 | -0.0315 | 44.3125
17 | 1.6909 | 0.0411 | -0.0305 | 41.1411
17.5 | 1.7048 | 0.04447 | -0.0294 | 38.336
18 | 1.717 | 0.04803 | -0.0284 | 35.7485
18.5 | 1.7246 | 0.05184 | -0.027 | 33.2677
19 | 1.7311 | 0.05563 | -0.0255 | 31.1181
19.5 | 1.7118 | 0.05888 | -0.0189 | 29.0727
20 | 1.7209 | 0.06332 | -0.0191 | 27.1778

## 131. Re 16M Mach 0.10 (1)
BIGFOIL.COM POLAR EXPORT
NACA63-419 a=0.5
NACA63-419 a=0.5 |  |  |  | Cl Max: | 1.723 | at alpha= | 15.5 | deg
JavaFoil+Calcfoil stall+Eppler ext transition |  |  |  | L/D Max: | 120.674 | at alpha= | 4.5 | deg
Re: | 16000000 |  |  | Cd Min: | 0.00549 | at alpha= | 0 | deg
Mach: | 0.1 |  |  | Cl=0 at alpha= | -2.6429 | deg
|  |  |  | @ Cl=0.1, Cd= | 0.0057198
|  |  |  | @ Cl=0.4, Cd= | 0.0055056
|  |  |  | @ Cl=0.6, Cd= | 0.0058952
alpha (deg) | Cl | Cd | Cm | Cl/Cd
-20 | -0.975 | 0.09738 | -0.021 | -10.01
-19.5 | -1.003 | 0.08459 | -0.023 | -11.855
-19 | -1.027 | 0.07462 | -0.023 | -13.766
-18.5 | -1.05 | 0.06496 | -0.024 | -16.17
-18 | -1.07 | 0.05733 | -0.025 | -18.657
-17.5 | -1.085 | 0.05083 | -0.026 | -21.351
-17 | -1.099 | 0.04468 | -0.027 | -24.592
-16.5 | -1.107 | 0.04031 | -0.028 | -27.46
-16 | -1.116 | 0.03461 | -0.029 | -32.23
-15.5 | -1.122 | 0.02886 | -0.03 | -38.898
-15 | -1.12 | 0.02571 | -0.03 | -43.556
-14.5 | -1.114 | 0.02266 | -0.031 | -49.17
-14 | -1.104 | 0.02004 | -0.032 | -55.089
-13.5 | -1.087 | 0.01824 | -0.033 | -59.613
-13 | -1.069 | 0.01608 | -0.034 | -66.468
-12.5 | -1.045 | 0.01454 | -0.035 | -71.875
-12 | -1.017 | 0.01323 | -0.035 | -76.822
-11.5 | -0.991 | 0.01074 | -0.036 | -92.274
-11 | -0.955 | 0.00999 | -0.037 | -95.545
-10.5 | -0.914 | 0.0093 | -0.038 | -98.244
-10 | -0.871 | 0.00863 | -0.039 | -100.977
-9.5 | -0.819 | 0.00829 | -0.04 | -98.843
-9 | -0.766 | 0.00799 | -0.04 | -95.778
-8.5 | -0.71 | 0.00809 | -0.041 | -87.807
-8 | -0.654 | 0.00783 | -0.042 | -83.55
-7.5 | -0.596 | 0.00759 | -0.042 | -78.565
-7 | -0.537 | 0.00743 | -0.043 | -72.299
-6.5 | -0.477 | 0.00726 | -0.044 | -65.734
-6 | -0.417 | 0.00707 | -0.044 | -58.943
-5.5 | -0.356 | 0.00693 | -0.045 | -51.305
-5 | -0.294 | 0.00675 | -0.046 | -43.564
-4.5 | -0.232 | 0.00643 | -0.046 | -36.133
-4 | -0.17 | 0.00632 | -0.047 | -26.914
-3.5 | -0.108 | 0.00622 | -0.048 | -17.31
-3 | -0.045 | 0.00609 | -0.048 | -7.388
-2.5 | 0.018 | 0.00587 | -0.049 | 3.026
-2 | 0.081 | 0.00575 | -0.05 | 14.032
-1.5 | 0.144 | 0.00565 | -0.05 | 25.428
-1 | 0.207 | 0.00559 | -0.051 | 36.919
-0.5 | 0.269 | 0.00555 | -0.052 | 48.568
0 | 0.332 | 0.00549 | -0.053 | 60.508
0.5 | 0.395 | 0.0055 | -0.053 | 71.878
1 | 0.458 | 0.00557 | -0.054 | 82.224
1.5 | 0.521 | 0.00571 | -0.055 | 91.176
2 | 0.584 | 0.00581 | -0.055 | 100.346
2.5 | 0.646 | 0.00614 | -0.056 | 105.238
3 | 0.705 | 0.00646 | -0.057 | 109.181
3.5 | 0.767 | 0.00675 | -0.057 | 113.608
4 | 0.829 | 0.00697 | -0.058 | 118.933
4.5 | 0.891 | 0.00738 | -0.059 | 120.674
5 | 0.943 | 0.00796 | -0.059 | 118.399
5.5 | 0.999 | 0.00851 | -0.059 | 117.467
6 | 1.056 | 0.0091 | -0.06 | 116.057
6.5 | 1.111 | 0.0097 | -0.06 | 114.519
7 | 1.166 | 0.01026 | -0.061 | 113.572
7.5 | 1.219 | 0.01078 | -0.061 | 113.066
8 | 1.271 | 0.01137 | -0.062 | 111.763
8.5 | 1.32 | 0.0125 | -0.062 | 105.648
9 | 1.369 | 0.01343 | -0.062 | 101.932
9.5 | 1.416 | 0.01416 | -0.063 | 99.99
10 | 1.461 | 0.01491 | -0.063 | 97.976
10.5 | 1.502 | 0.01573 | -0.064 | 95.522
11 | 1.541 | 0.01664 | -0.064 | 92.605
11.5 | 1.578 | 0.01757 | -0.065 | 89.782
12 | 1.611 | 0.01858 | -0.065 | 86.658
12.5 | 1.641 | 0.0196 | -0.066 | 83.703
13 | 1.666 | 0.02066 | -0.066 | 80.651
13.5 | 1.686 | 0.02186 | -0.067 | 77.157
14 | 1.702 | 0.02325 | -0.067 | 73.194
14.5 | 1.713 | 0.02474 | -0.067 | 69.233
15 | 1.72 | 0.02627 | -0.068 | 65.466
15.5 | 1.723 | 0.02781 | -0.068 | 61.955
16 | 1.721 | 0.02972 | -0.069 | 57.886
16.5 | 1.712 | 0.03146 | -0.069 | 54.423
17 | 1.698 | 0.03351 | -0.069 | 50.657
17.5 | 1.679 | 0.03552 | -0.07 | 47.269
18 | 1.656 | 0.03796 | -0.07 | 43.626
18.5 | 1.629 | 0.04062 | -0.07 | 40.113
19 | 1.598 | 0.04389 | -0.07 | 36.415
19.5 | 1.565 | 0.04664 | -0.071 | 33.563
20 | 1.528 | 0.05069 | -0.071 | 30.143

## 132. Re 16M Mach 0.10 (2)
BIGFOIL.COM POLAR EXPORT
NACA63-419 a=0.5
NACA63-419 a=0.5 |  |  |  | Cl Max: | 1.7163 | at alpha= | 18.5 | deg
XFOIL ncrit=9 |  |  |  | L/D Max: | 160.296 | at alpha= | 5 | deg
Re: | 16000000 |  |  | Cd Min: | 0.06639 | at alpha= | 20 | deg
Mach: | 0.1 |  |  | Cl=0 at alpha= | -2.6851 | deg
|  |  |  | @ Cl=0.1, Cd= | 0.0046805
|  |  |  | @ Cl=0.4, Cd= | 0.00423
|  |  |  | @ Cl=0.6, Cd= | 0.0044371
alpha (deg) | Cl | Cd | Cm | Cl/Cd
-20 | -1.4838 | 0.03996 | -0.0697 | -37.1321
-19.5 | -1.4794 | 0.03551 | -0.0705 | -41.6615
-19 | -1.4723 | 0.0316 | -0.0706 | -46.5918
-18.5 | -1.4621 | 0.02819 | -0.0702 | -51.8659
-18 | -1.4518 | 0.02501 | -0.0693 | -58.0488
-17.5 | -1.4356 | 0.02247 | -0.0681 | -63.8896
-17 | -1.4247 | 0.01982 | -0.066 | -71.8819
-16.5 | -1.4066 | 0.01786 | -0.0636 | -78.757
-16 | -1.388 | 0.0162 | -0.0606 | -85.679
-15.5 | -1.3716 | 0.01481 | -0.0566 | -92.6131
-15 | -1.3685 | 0.01363 | -0.0491 | -100.4035
-14 | -1.2968 | 0.0117 | -0.0439 | -110.8376
-13.5 | -1.2491 | 0.01111 | -0.0429 | -112.4302
-13 | -1.1979 | 0.01064 | -0.0423 | -112.5846
-12.5 | -1.1448 | 0.01023 | -0.042 | -111.9062
-12 | -1.0911 | 0.00983 | -0.0418 | -110.9969
-11.5 | -1.0369 | 0.0094 | -0.0417 | -110.3085
-11 | -0.9815 | 0.00904 | -0.0417 | -108.573
-10.5 | -0.925 | 0.00872 | -0.0419 | -106.078
-10 | -0.8684 | 0.00837 | -0.0421 | -103.7515
-9.5 | -0.8111 | 0.00807 | -0.0425 | -100.5081
-9 | -0.753 | 0.00781 | -0.0429 | -96.4149
-8.5 | -0.6949 | 0.00751 | -0.0434 | -92.53
-8 | -0.6361 | 0.00729 | -0.0439 | -87.2565
-7.5 | -0.5772 | 0.00703 | -0.0445 | -82.1053
-7 | -0.5178 | 0.00682 | -0.0452 | -75.9238
-6.5 | -0.4583 | 0.00661 | -0.0459 | -69.3343
-6 | -0.3985 | 0.00643 | -0.0467 | -61.9751
-5.5 | -0.3386 | 0.00621 | -0.0475 | -54.525
-5 | -0.2787 | 0.00602 | -0.0483 | -46.2957
-4.5 | -0.2188 | 0.00578 | -0.0491 | -37.8547
-4 | -0.1587 | 0.00555 | -0.05 | -28.5946
-3.5 | -0.0985 | 0.00537 | -0.0509 | -18.3426
-3 | -0.0381 | 0.00516 | -0.0518 | -7.3837
-2.5 | 0.0224 | 0.00501 | -0.0528 | 4.4711
-2 | 0.0827 | 0.00477 | -0.0538 | 17.3375
-1.5 | 0.1426 | 0.00446 | -0.0548 | 31.9731
-1 | 0.2033 | 0.00429 | -0.0559 | 47.3893
0 | 0.3253 | 0.00423 | -0.058 | 76.9031
0.5 | 0.3862 | 0.00423 | -0.0591 | 91.3002
1 | 0.4472 | 0.00423 | -0.0602 | 105.721
1.5 | 0.5083 | 0.00428 | -0.0613 | 118.7617
2 | 0.5688 | 0.00437 | -0.0623 | 130.1602
2.5 | 0.6292 | 0.0045 | -0.0633 | 139.8222
3 | 0.6891 | 0.00464 | -0.0643 | 148.5129
3.5 | 0.748 | 0.00489 | -0.0651 | 152.9652
4 | 0.807 | 0.00511 | -0.0659 | 157.9256
4.5 | 0.8646 | 0.00543 | -0.0666 | 159.2265
5 | 0.9217 | 0.00575 | -0.0671 | 160.2957
5.5 | 0.9733 | 0.00647 | -0.0669 | 150.4328
6 | 1.0232 | 0.00718 | -0.0664 | 142.507
6.5 | 1.0751 | 0.00767 | -0.0662 | 140.1695
7 | 1.1256 | 0.00817 | -0.0657 | 137.7723
7.5 | 1.1748 | 0.00864 | -0.065 | 135.9722
8 | 1.2216 | 0.00914 | -0.0639 | 133.6543
8.5 | 1.2655 | 0.00964 | -0.0623 | 131.2759
9 | 1.2941 | 0.01029 | -0.058 | 125.7629
9.5 | 1.3023 | 0.01131 | -0.0506 | 115.1459
10 | 1.3248 | 0.0124 | -0.0464 | 106.8387
10.5 | 1.3507 | 0.01357 | -0.043 | 99.5357
11 | 1.3765 | 0.01488 | -0.04 | 92.5067
11.5 | 1.4021 | 0.01631 | -0.0372 | 85.9657
12 | 1.4279 | 0.01782 | -0.0346 | 80.1291
12.5 | 1.4512 | 0.01952 | -0.032 | 74.3443
13 | 1.4751 | 0.02121 | -0.0296 | 69.5474
14 | 1.5437 | 0.02532 | -0.0303 | 60.9676
14.5 | 1.5821 | 0.02776 | -0.0319 | 56.9921
15 | 1.6169 | 0.03057 | -0.0335 | 52.8917
15.5 | 1.6369 | 0.03345 | -0.0324 | 48.9357
16 | 1.6552 | 0.03647 | -0.0312 | 45.3852
16.5 | 1.6729 | 0.03961 | -0.0302 | 42.2343
17 | 1.6901 | 0.04269 | -0.0291 | 39.5901
17.5 | 1.7024 | 0.04627 | -0.0279 | 36.7927
18 | 1.7115 | 0.05012 | -0.0267 | 34.148
18.5 | 1.7163 | 0.05425 | -0.0253 | 31.6369
19 | 1.6942 | 0.05743 | -0.0178 | 29.5003
19.5 | 1.7046 | 0.06172 | -0.0179 | 27.6183
20 | 1.7133 | 0.06639 | -0.0182 | 25.8066

## 133. Re 16M Mach 0.25 (1)
BIGFOIL.COM POLAR EXPORT
NACA63-419 a=0.5
NACA63-419 a=0.5 |  |  |  | Cl Max: | 1.668 | at alpha= | 14 | deg
JavaFoil+Calcfoil stall+Eppler ext transition |  |  |  | L/D Max: | 118.054 | at alpha= | 4 | deg
Re: | 16000000 |  |  | Cd Min: | 0.00555 | at alpha= | 0 | deg
Mach: | 0.25 |  |  | Cl=0 at alpha= | -2.6406 | deg
|  |  |  | @ Cl=0.1, Cd= | 0.0057891
|  |  |  | @ Cl=0.4, Cd= | 0.0055953
|  |  |  | @ Cl=0.6, Cd= | 0.00593
alpha (deg) | Cl | Cd | Cm | Cl/Cd
-18.5 | -0.713 | 0.12862 | -0.019 | -5.547
-18 | -0.764 | 0.1134 | -0.021 | -6.736
-17.5 | -0.812 | 0.09928 | -0.022 | -8.179
-17 | -0.863 | 0.08145 | -0.024 | -10.592
-16.5 | -0.906 | 0.06838 | -0.026 | -13.255
-16 | -0.952 | 0.05206 | -0.028 | -18.289
-15.5 | -0.979 | 0.04605 | -0.029 | -21.251
-15 | -1.004 | 0.03827 | -0.03 | -26.238
-14.5 | -1.026 | 0.03075 | -0.031 | -33.359
-14 | -1.036 | 0.02613 | -0.032 | -39.657
-13.5 | -1.039 | 0.02253 | -0.033 | -46.103
-13 | -1.034 | 0.01961 | -0.034 | -52.725
-12.5 | -1.022 | 0.01728 | -0.035 | -59.153
-12 | -1.003 | 0.01548 | -0.036 | -64.769
-11.5 | -0.979 | 0.01384 | -0.037 | -70.709
-11 | -0.956 | 0.011 | -0.038 | -86.907
-10.5 | -0.918 | 0.01025 | -0.039 | -89.543
-10 | -0.875 | 0.00904 | -0.04 | -96.723
-9.5 | -0.834 | 0.00872 | -0.041 | -95.617
-9 | -0.781 | 0.00835 | -0.042 | -93.542
-8.5 | -0.726 | 0.00795 | -0.042 | -91.343
-8 | -0.669 | 0.0081 | -0.043 | -82.558
-7.5 | -0.61 | 0.00782 | -0.044 | -78.063
-7 | -0.55 | 0.00766 | -0.044 | -71.897
-6.5 | -0.489 | 0.0074 | -0.045 | -66.099
-6 | -0.428 | 0.00725 | -0.046 | -58.973
-5.5 | -0.365 | 0.00705 | -0.046 | -51.8
-5 | -0.302 | 0.00688 | -0.047 | -43.935
-4.5 | -0.239 | 0.00674 | -0.048 | -35.408
-4 | -0.175 | 0.00639 | -0.048 | -27.353
-3.5 | -0.111 | 0.00628 | -0.049 | -17.626
-3 | -0.046 | 0.00617 | -0.05 | -7.503
-2.5 | 0.018 | 0.00596 | -0.05 | 3.064
-2 | 0.083 | 0.00581 | -0.051 | 14.279
-1.5 | 0.148 | 0.00573 | -0.052 | 25.772
-1 | 0.212 | 0.00564 | -0.053 | 37.649
-0.5 | 0.277 | 0.00562 | -0.053 | 49.304
0 | 0.342 | 0.00555 | -0.054 | 61.574
0.5 | 0.406 | 0.0056 | -0.055 | 72.507
1 | 0.471 | 0.00563 | -0.055 | 83.581
1.5 | 0.535 | 0.00581 | -0.056 | 92.178
2 | 0.6 | 0.00593 | -0.057 | 101.12
2.5 | 0.664 | 0.00628 | -0.057 | 105.77
3 | 0.724 | 0.00659 | -0.058 | 109.857
3.5 | 0.788 | 0.00697 | -0.059 | 112.993
4 | 0.851 | 0.00721 | -0.06 | 118.054
4.5 | 0.906 | 0.00771 | -0.06 | 117.477
5 | 0.964 | 0.0083 | -0.06 | 116.159
5.5 | 1.022 | 0.00895 | -0.061 | 114.252
6 | 1.08 | 0.00958 | -0.061 | 112.78
6.5 | 1.137 | 0.01023 | -0.061 | 111.082
7 | 1.192 | 0.01087 | -0.062 | 109.639
7.5 | 1.246 | 0.01145 | -0.063 | 108.831
8 | 1.298 | 0.01214 | -0.063 | 106.935
8.5 | 1.347 | 0.01365 | -0.063 | 98.672
9 | 1.396 | 0.0144 | -0.064 | 96.884
9.5 | 1.442 | 0.01523 | -0.064 | 94.666
10 | 1.485 | 0.01611 | -0.065 | 92.226
10.5 | 1.524 | 0.01706 | -0.065 | 89.359
11 | 1.56 | 0.01812 | -0.066 | 86.11
11.5 | 1.592 | 0.01921 | -0.066 | 82.866
12 | 1.618 | 0.0209 | -0.067 | 77.428
12.5 | 1.642 | 0.02164 | -0.067 | 75.873
13 | 1.658 | 0.02289 | -0.068 | 72.441
13.5 | 1.666 | 0.02441 | -0.068 | 68.259
14 | 1.668 | 0.02606 | -0.069 | 63.991
14.5 | 1.662 | 0.02792 | -0.069 | 59.533
15 | 1.65 | 0.02985 | -0.069 | 55.278
15.5 | 1.63 | 0.03197 | -0.07 | 51.001
16 | 1.603 | 0.03428 | -0.07 | 46.769
16.5 | 1.566 | 0.03659 | -0.07 | 42.802
17 | 1.518 | 0.03981 | -0.071 | 38.129
17.5 | 1.463 | 0.04306 | -0.071 | 33.971
18 | 1.4 | 0.04697 | -0.071 | 29.805
18.5 | 1.331 | 0.05098 | -0.071 | 26.119
19 | 1.257 | 0.05534 | -0.071 | 22.715

## 134. Re 16M Mach 0.25 (2)
BIGFOIL.COM POLAR EXPORT
NACA63-419 a=0.5
NACA63-419 a=0.5 |  |  |  | Cl Max: | 1.679 | at alpha= | 20 | deg
XFOIL ncrit=9 |  |  |  | L/D Max: | 164.56 | at alpha= | 4.5 | deg
Re: | 16000000 |  |  | Cd Min: | 0.0827 | at alpha= | 20 | deg
Mach: | 0.25 |  |  | Cl=0 at alpha= | -2.6906 | deg
|  |  |  | @ Cl=0.1, Cd= | 0.0047297
|  |  |  | @ Cl=0.4, Cd= | 0.00425
|  |  |  | @ Cl=0.6, Cd= | 0.0044189
alpha (deg) | Cl | Cd | Cm | Cl/Cd
-20 | -1.3934 | 0.06072 | -0.0731 | -22.948
-19.5 | -1.4009 | 0.05363 | -0.0762 | -26.1216
-19 | -1.4048 | 0.04729 | -0.0785 | -29.7061
-18.5 | -1.4083 | 0.04138 | -0.0801 | -34.0333
-18 | -1.4079 | 0.0362 | -0.0808 | -38.8923
-17.5 | -1.4005 | 0.03194 | -0.0808 | -43.8478
-17 | -1.3918 | 0.02807 | -0.0802 | -49.5832
-16.5 | -1.3787 | 0.02475 | -0.079 | -55.7051
-16 | -1.3623 | 0.02191 | -0.0772 | -62.1771
-15.5 | -1.3438 | 0.01944 | -0.0749 | -69.1255
-15 | -1.3229 | 0.01738 | -0.0721 | -76.1162
-14.5 | -1.3081 | 0.01541 | -0.068 | -84.8864
-14 | -1.2955 | 0.01394 | -0.0623 | -92.934
-13.5 | -1.2875 | 0.01252 | -0.0546 | -102.8355
-13 | -1.2443 | 0.01162 | -0.0519 | -107.0826
-12.5 | -1.1929 | 0.01098 | -0.0502 | -108.643
-12 | -1.1379 | 0.01046 | -0.049 | -108.7859
-11.5 | -1.0808 | 0.01001 | -0.0482 | -107.972
-11 | -1.0237 | 0.00954 | -0.0475 | -107.3061
-10.5 | -0.965 | 0.00911 | -0.047 | -105.9276
-10 | -0.905 | 0.00877 | -0.0468 | -103.1927
-9.5 | -0.8451 | 0.00841 | -0.0466 | -100.4875
-9 | -0.7845 | 0.00806 | -0.0466 | -97.3325
-8.5 | -0.7232 | 0.00778 | -0.0468 | -92.9563
-8 | -0.662 | 0.00748 | -0.047 | -88.5027
-7.5 | -0.6001 | 0.00723 | -0.0474 | -83.0014
-7 | -0.5382 | 0.00696 | -0.0478 | -77.3276
-6.5 | -0.4759 | 0.00676 | -0.0483 | -70.3994
-6 | -0.4135 | 0.00655 | -0.0489 | -63.1298
-5.5 | -0.351 | 0.00633 | -0.0496 | -55.4502
-5 | -0.2886 | 0.00614 | -0.0503 | -47.0033
-4.5 | -0.2264 | 0.00586 | -0.0511 | -38.6348
-4 | -0.1641 | 0.00562 | -0.0519 | -29.1993
-3.5 | -0.1014 | 0.00544 | -0.0528 | -18.6397
-3 | -0.0388 | 0.00523 | -0.0537 | -7.4187
-2.5 | 0.0239 | 0.00507 | -0.0547 | 4.714
-2 | 0.0864 | 0.0048 | -0.0557 | 18
-1.5 | 0.1483 | 0.00448 | -0.0567 | 33.1027
-1 | 0.2114 | 0.00431 | -0.0578 | 49.0487
-0.5 | 0.2745 | 0.00427 | -0.0589 | 64.2857
0 | 0.338 | 0.00425 | -0.06 | 79.5294
0.5 | 0.4012 | 0.00425 | -0.0611 | 94.4
1 | 0.4644 | 0.00427 | -0.0622 | 108.7588
1.5 | 0.5279 | 0.00432 | -0.0633 | 122.1991
2 | 0.5909 | 0.0044 | -0.0644 | 134.2955
2.5 | 0.6536 | 0.00453 | -0.0654 | 144.2826
3 | 0.7158 | 0.00468 | -0.0664 | 152.9487
3.5 | 0.7774 | 0.0049 | -0.0672 | 158.6531
4 | 0.8382 | 0.00516 | -0.0679 | 162.4419
4.5 | 0.8985 | 0.00546 | -0.0685 | 164.5604
5 | 0.9572 | 0.00583 | -0.0689 | 164.1852
5.5 | 1.0107 | 0.00653 | -0.0685 | 154.7779
6 | 1.0598 | 0.00736 | -0.0674 | 143.9946
6.5 | 1.1114 | 0.00793 | -0.0665 | 140.1513
7 | 1.1608 | 0.0085 | -0.0653 | 136.5647
7.5 | 1.2082 | 0.00904 | -0.0637 | 133.6504
8 | 1.2493 | 0.00965 | -0.061 | 129.4611
8.5 | 1.2662 | 0.01034 | -0.054 | 122.4565
9 | 1.285 | 0.01146 | -0.0485 | 112.1291
9.5 | 1.2979 | 0.01318 | -0.043 | 98.475
10 | 1.3222 | 0.01469 | -0.0393 | 90.0068
10.5 | 1.3474 | 0.01629 | -0.036 | 82.7133
11 | 1.3717 | 0.01805 | -0.0329 | 75.9945
11.5 | 1.3954 | 0.01996 | -0.03 | 69.9098
12 | 1.4199 | 0.02191 | -0.0273 | 64.806
12.5 | 1.4423 | 0.02408 | -0.0247 | 59.8962
13 | 1.4653 | 0.02628 | -0.0223 | 55.7572
13.5 | 1.5037 | 0.0288 | -0.0236 | 52.2118
14 | 1.5374 | 0.0317 | -0.0242 | 48.4984
14.5 | 1.5727 | 0.03498 | -0.0257 | 44.96
15 | 1.6086 | 0.0384 | -0.0274 | 41.8906
15.5 | 1.6227 | 0.04211 | -0.0259 | 38.5348
16 | 1.6374 | 0.04576 | -0.0244 | 35.7823
16.5 | 1.6528 | 0.0494 | -0.0231 | 33.4575
17 | 1.6656 | 0.05308 | -0.0214 | 31.3791
17.5 | 1.6652 | 0.05759 | -0.019 | 28.9147
18 | 1.6493 | 0.06106 | -0.0127 | 27.0111
18.5 | 1.6597 | 0.06586 | -0.0127 | 25.2004
19 | 1.6672 | 0.07116 | -0.0131 | 23.4289
19.5 | 1.6749 | 0.07661 | -0.0139 | 21.8627
20 | 1.679 | 0.0827 | -0.0151 | 20.3023

## 135. Re 16M Mach 0.50 (1)
BIGFOIL.COM POLAR EXPORT
NACA63-419 a=0.5
NACA63-419 a=0.5 |  |  |  | Cl Max: | 1.522 | at alpha= | 10 | deg
JavaFoil+Calcfoil stall+Eppler ext transition |  |  |  | L/D Max: | 107.57 | at alpha= | 4.5 | deg
Re: | 16000000 |  |  | Cd Min: | 0.0059 | at alpha= | 0 | deg
Mach: | 0.5 |  |  | Cl=0 at alpha= | -2.6389 | deg
|  |  |  | @ Cl=0.1, Cd= | 0.0061425
|  |  |  | @ Cl=0.4, Cd= | 0.0059025
|  |  |  | @ Cl=0.6, Cd= | 0.0062786
alpha (deg) | Cl | Cd | Cm | Cl/Cd
-20 | -1 | 0.18921 | -0.02 | -5.286
-19.5 | -0.971 | 0.18528 | -0.02 | -5.241
-19 | -0.942 | 0.1789 | -0.02 | -5.264
-18.5 | -0.916 | 0.16036 | -0.021 | -5.711
-18 | -0.886 | 0.15625 | -0.021 | -5.673
-17.5 | -0.856 | 0.15683 | -0.02 | -5.458
-17 | -0.826 | 0.1488 | -0.02 | -5.554
-16.5 | -0.803 | 0.12478 | -0.022 | -6.432
-16 | -0.774 | 0.11946 | -0.022 | -6.479
-15.5 | -0.743 | 0.11688 | -0.022 | -6.354
-15 | -0.713 | 0.11019 | -0.022 | -6.47
-14.5 | -0.69 | 0.0992 | -0.024 | -6.952
-14 | -0.667 | 0.08677 | -0.026 | -7.689
-13.5 | -0.658 | 0.06532 | -0.03 | -10.076
-13 | -0.662 | 0.03917 | -0.035 | -16.893
-12.5 | -0.568 | 0.08804 | -0.022 | -6.451
-12 | -0.543 | 0.07806 | -0.025 | -6.963
-11.5 | -0.566 | 0.03527 | -0.037 | -16.047
-11 | -0.482 | 0.07746 | -0.023 | -6.217
-10.5 | -0.452 | 0.07366 | -0.022 | -6.139
-10 | -0.747 | 0.02371 | -0.041 | -31.512
-9.5 | -0.784 | 0.01704 | -0.043 | -45.997
-9 | -0.782 | 0.01207 | -0.045 | -64.816
-8.5 | -0.749 | 0.01128 | -0.046 | -66.384
-8 | -0.707 | 0.00998 | -0.047 | -70.858
-7.5 | -0.656 | 0.00885 | -0.048 | -74.112
-7 | -0.604 | 0.00877 | -0.049 | -68.897
-6.5 | -0.54 | 0.0084 | -0.05 | -64.216
-6 | -0.473 | 0.00804 | -0.051 | -58.849
-5.5 | -0.405 | 0.00779 | -0.052 | -52.029
-5 | -0.336 | 0.00746 | -0.053 | -45.06
-4.5 | -0.266 | 0.00729 | -0.053 | -36.441
-4 | -0.195 | 0.00681 | -0.054 | -28.62
-3.5 | -0.123 | 0.00669 | -0.055 | -18.447
-3 | -0.052 | 0.00651 | -0.056 | -7.933
-2.5 | 0.02 | 0.00632 | -0.056 | 3.229
-2 | 0.093 | 0.00616 | -0.057 | 15.056
-1.5 | 0.165 | 0.00598 | -0.058 | 27.572
-1 | 0.237 | 0.00595 | -0.059 | 39.899
-0.5 | 0.31 | 0.00592 | -0.06 | 52.331
0 | 0.382 | 0.0059 | -0.06 | 64.739
0.5 | 0.454 | 0.00591 | -0.061 | 76.772
1 | 0.526 | 0.006 | -0.062 | 87.643
1.5 | 0.598 | 0.00627 | -0.063 | 95.408
2 | 0.67 | 0.00658 | -0.063 | 101.896
2.5 | 0.733 | 0.00718 | -0.063 | 102.073
3 | 0.795 | 0.00765 | -0.064 | 103.961
3.5 | 0.862 | 0.00814 | -0.065 | 105.901
4 | 0.929 | 0.00868 | -0.065 | 107.02
4.5 | 0.995 | 0.00925 | -0.066 | 107.57
5 | 1.059 | 0.01024 | -0.066 | 103.446
5.5 | 1.122 | 0.0112 | -0.067 | 100.202
6 | 1.184 | 0.01225 | -0.067 | 96.659
6.5 | 1.245 | 0.01322 | -0.068 | 94.167
7 | 1.303 | 0.01415 | -0.068 | 92.057
7.5 | 1.357 | 0.01514 | -0.069 | 89.631
8 | 1.405 | 0.01743 | -0.069 | 80.596
8.5 | 1.449 | 0.01869 | -0.07 | 77.49
9 | 1.485 | 0.02012 | -0.07 | 73.839
9.5 | 1.513 | 0.02173 | -0.071 | 69.622
10 | 1.522 | 0.02363 | -0.071 | 64.432
10.5 | 1.501 | 0.0257 | -0.072 | 58.42
11 | 1.422 | 0.02841 | -0.072 | 50.077
11.5 | 0.933 | 0.03409 | -0.072 | 27.354
12 | 0.962 | 0.03647 | -0.073 | 26.378
12.5 | 0.994 | 0.03639 | -0.073 | 27.312
13 | 1.021 | 0.0412 | -0.073 | 24.772
13.5 | 1.045 | 0.04725 | -0.073 | 22.108
14 | 1.078 | 0.04625 | -0.074 | 23.313
14.5 | 1.103 | 0.05228 | -0.074 | 21.093
15 | 1.12 | 0.06165 | -0.073 | 18.172

## 136. Re 16M Mach 0.50 (2)
BIGFOIL.COM POLAR EXPORT
NACA63-419 a=0.5
NACA63-419 a=0.5 |  |  |  | Cl Max: | 1.5494 | at alpha= | 16.5 | deg
XFOIL ncrit=9 |  |  |  | L/D Max: | 181.917 | at alpha= | 4.5 | deg
Re: | 16000000 |  |  | Cd Min: | 0.17194 | at alpha= | 20 | deg
Mach: | 0.5 |  |  | Cl=0 at alpha= | -2.7157 | deg
|  |  |  | @ Cl=0.1, Cd= | 0.0049969
|  |  |  | @ Cl=0.4, Cd= | 0.0044181
|  |  |  | @ Cl=0.6, Cd= | 0.0045074
alpha (deg) | Cl | Cd | Cm | Cl/Cd
-12 | -1.1314 | 0.02076 | -0.1033 | -54.499
-11.5 | -1.1291 | 0.01669 | -0.0986 | -67.6513
-11 | -1.1268 | 0.01346 | -0.0919 | -83.7147
-10.5 | -1.1184 | 0.01187 | -0.0819 | -94.2207
-10 | -1.0633 | 0.01089 | -0.0761 | -97.64
-9.5 | -0.997 | 0.01015 | -0.0718 | -98.2266
-9 | -0.926 | 0.00957 | -0.0686 | -96.7607
-8.5 | -0.8535 | 0.00903 | -0.066 | -94.5183
-8 | -0.78 | 0.00854 | -0.064 | -91.3349
-7.5 | -0.7055 | 0.00815 | -0.0625 | -86.5644
-7 | -0.6314 | 0.00776 | -0.0614 | -81.366
-6.5 | -0.5566 | 0.00743 | -0.0607 | -74.9125
-6 | -0.4823 | 0.00713 | -0.0603 | -67.6438
-5.5 | -0.408 | 0.00686 | -0.0601 | -59.4752
-5 | -0.3337 | 0.0066 | -0.0602 | -50.5606
-4.5 | -0.2601 | 0.00637 | -0.0605 | -40.832
-4 | -0.1875 | 0.00602 | -0.0609 | -31.1462
-3.5 | -0.1146 | 0.00576 | -0.0615 | -19.8958
-3 | -0.0415 | 0.00552 | -0.0622 | -7.5181
-2.5 | 0.0315 | 0.00531 | -0.0631 | 5.9322
-2 | 0.1037 | 0.00498 | -0.0641 | 20.8233
-1.5 | 0.1756 | 0.00461 | -0.0651 | 38.0911
-1 | 0.2489 | 0.00448 | -0.0663 | 55.558
-0.5 | 0.3228 | 0.00441 | -0.0676 | 73.1973
0 | 0.3965 | 0.00442 | -0.0688 | 89.7059
0.5 | 0.4707 | 0.00438 | -0.0701 | 107.4658
1 | 0.5444 | 0.00447 | -0.0713 | 121.7897
1.5 | 0.6187 | 0.00452 | -0.0725 | 136.8805
2 | 0.6926 | 0.00462 | -0.0736 | 149.9134
2.5 | 0.7668 | 0.00472 | -0.0747 | 162.4576
3 | 0.8408 | 0.00484 | -0.0756 | 173.719
3.5 | 0.9136 | 0.00506 | -0.0763 | 180.5534
4 | 0.984 | 0.00541 | -0.0765 | 181.8854
4.5 | 1.0533 | 0.00579 | -0.0763 | 181.9171
5 | 1.1192 | 0.00629 | -0.0755 | 177.9332
5.5 | 1.1777 | 0.00697 | -0.0735 | 168.967
6 | 1.221 | 0.00795 | -0.0691 | 153.5849
6.5 | 1.2159 | 0.00939 | -0.0574 | 129.4888
7 | 1.2172 | 0.01171 | -0.0488 | 103.9453
7.5 | 1.2298 | 0.0141 | -0.0425 | 87.2199
8 | 1.2499 | 0.01645 | -0.0374 | 75.9818
8.5 | 1.2706 | 0.01891 | -0.0326 | 67.192
9 | 1.285 | 0.02182 | -0.0278 | 58.8909
9.5 | 1.2985 | 0.02502 | -0.0234 | 51.8985
10 | 1.3013 | 0.0291 | -0.019 | 44.7182
10.5 | 1.3138 | 0.03292 | -0.0156 | 39.9089
11 | 1.3344 | 0.0365 | -0.0129 | 36.5589
11.5 | 1.3579 | 0.04007 | -0.0106 | 33.8882
12 | 1.3847 | 0.0436 | -0.0085 | 31.7592
12.5 | 1.4075 | 0.04758 | -0.0066 | 29.5818
13 | 1.431 | 0.05164 | -0.0049 | 27.7111
13.5 | 1.4512 | 0.05604 | -0.0033 | 25.8958
14 | 1.4796 | 0.06073 | -0.0034 | 24.3636
14.5 | 1.4971 | 0.06571 | -0.0021 | 22.7834
15 | 1.515 | 0.07105 | -0.0014 | 21.323
15.5 | 1.5314 | 0.07678 | -0.0012 | 19.9453
16 | 1.5432 | 0.08326 | -0.0015 | 18.5347
16.5 | 1.5494 | 0.09055 | -0.0025 | 17.111
17 | 1.542 | 0.0996 | -0.0049 | 15.4819
17.5 | 1.5245 | 0.11003 | -0.0088 | 13.8553
18 | 1.4988 | 0.12179 | -0.0143 | 12.3064
18.5 | 1.4726 | 0.13401 | -0.0208 | 10.9887
19 | 1.4471 | 0.14648 | -0.0282 | 9.8792
19.5 | 1.423 | 0.15908 | -0.0363 | 8.9452
20 | 1.3992 | 0.17194 | -0.045 | 8.1377

## 137. Re 18M Mach 0.00 (1)
BIGFOIL.COM POLAR EXPORT
NACA63-419 a=0.5
NACA63-419 a=0.5 |  |  |  | Cl Max: | 1.736 | at alpha= | 16 | deg
JavaFoil+Calcfoil stall+Eppler ext transition |  |  |  | L/D Max: | 119.445 | at alpha= | 4.5 | deg
Re: | 18000000 |  |  | Cd Min: | 0.0055 | at alpha= | 0.5 | deg
Mach: | 0 |  |  | Cl=0 at alpha= | -2.6429 | deg
|  |  |  | @ Cl=0.1, Cd= | 0.0057456
|  |  |  | @ Cl=0.4, Cd= | 0.0055089
|  |  |  | @ Cl=0.6, Cd= | 0.0060643
alpha (deg) | Cl | Cd | Cm | Cl/Cd
-20 | -1.033 | 0.08261 | -0.022 | -12.509
-19.5 | -1.055 | 0.07322 | -0.023 | -14.415
-19 | -1.074 | 0.06555 | -0.024 | -16.389
-18.5 | -1.091 | 0.05831 | -0.025 | -18.716
-18 | -1.106 | 0.05165 | -0.025 | -21.417
-17.5 | -1.119 | 0.04566 | -0.026 | -24.501
-17 | -1.13 | 0.03979 | -0.027 | -28.391
-16.5 | -1.135 | 0.03576 | -0.028 | -31.728
-16 | -1.139 | 0.03112 | -0.029 | -36.594
-15.5 | -1.14 | 0.02683 | -0.03 | -42.479
-15 | -1.135 | 0.02367 | -0.03 | -47.961
-14.5 | -1.126 | 0.02101 | -0.031 | -53.607
-14 | -1.113 | 0.01874 | -0.032 | -59.421
-13.5 | -1.096 | 0.01683 | -0.033 | -65.104
-13 | -1.074 | 0.01517 | -0.034 | -70.814
-12.5 | -1.049 | 0.01374 | -0.035 | -76.315
-12 | -1.019 | 0.01257 | -0.035 | -81.095
-11.5 | -0.993 | 0.01028 | -0.036 | -96.638
-11 | -0.956 | 0.00905 | -0.037 | -105.546
-10.5 | -0.919 | 0.00885 | -0.038 | -103.797
-10 | -0.868 | 0.00843 | -0.039 | -102.97
-9.5 | -0.816 | 0.00812 | -0.04 | -100.579
-9 | -0.763 | 0.00784 | -0.04 | -97.243
-8.5 | -0.707 | 0.00754 | -0.041 | -93.789
-8 | -0.651 | 0.00771 | -0.042 | -84.44
-7.5 | -0.593 | 0.00753 | -0.042 | -78.769
-7 | -0.535 | 0.00731 | -0.043 | -73.141
-6.5 | -0.475 | 0.00712 | -0.043 | -66.722
-6 | -0.415 | 0.00699 | -0.044 | -59.364
-5.5 | -0.354 | 0.0068 | -0.045 | -52.046
-5 | -0.293 | 0.00669 | -0.045 | -43.797
-4.5 | -0.231 | 0.00656 | -0.046 | -35.263
-4 | -0.169 | 0.00625 | -0.047 | -27.069
-3.5 | -0.107 | 0.00616 | -0.048 | -17.396
-3 | -0.045 | 0.00602 | -0.048 | -7.442
-2.5 | 0.018 | 0.00593 | -0.049 | 2.983
-2 | 0.08 | 0.00579 | -0.05 | 13.877
-1.5 | 0.143 | 0.00565 | -0.05 | 25.314
-1 | 0.206 | 0.00558 | -0.051 | 36.839
-0.5 | 0.268 | 0.00558 | -0.052 | 48.055
0 | 0.331 | 0.00555 | -0.052 | 59.578
0.5 | 0.393 | 0.0055 | -0.053 | 71.434
1 | 0.456 | 0.00558 | -0.054 | 81.723
1.5 | 0.518 | 0.0057 | -0.054 | 90.849
2 | 0.581 | 0.006 | -0.055 | 96.816
2.5 | 0.643 | 0.00621 | -0.056 | 103.506
3 | 0.702 | 0.00644 | -0.056 | 108.898
3.5 | 0.763 | 0.0067 | -0.057 | 113.931
4 | 0.825 | 0.00702 | -0.058 | 117.577
4.5 | 0.886 | 0.00742 | -0.058 | 119.445
5 | 0.939 | 0.00795 | -0.058 | 118.105
5.5 | 0.996 | 0.00845 | -0.059 | 117.828
6 | 1.052 | 0.00902 | -0.059 | 116.649
6.5 | 1.107 | 0.00952 | -0.06 | 116.31
7 | 1.162 | 0.01 | -0.06 | 116.213
7.5 | 1.216 | 0.0105 | -0.061 | 115.728
8 | 1.267 | 0.01108 | -0.061 | 114.348
8.5 | 1.316 | 0.01237 | -0.062 | 106.422
9 | 1.365 | 0.013 | -0.062 | 105.019
9.5 | 1.412 | 0.01368 | -0.063 | 103.211
10 | 1.457 | 0.01437 | -0.063 | 101.429
10.5 | 1.5 | 0.01517 | -0.064 | 98.834
11 | 1.539 | 0.01601 | -0.064 | 96.087
11.5 | 1.576 | 0.01689 | -0.065 | 93.286
12 | 1.61 | 0.01787 | -0.065 | 90.057
12.5 | 1.641 | 0.01884 | -0.066 | 87.078
13 | 1.668 | 0.0199 | -0.066 | 83.782
13.5 | 1.689 | 0.02096 | -0.066 | 80.583
14 | 1.706 | 0.02235 | -0.067 | 76.334
14.5 | 1.72 | 0.02369 | -0.067 | 72.61
15 | 1.729 | 0.02513 | -0.068 | 68.828
15.5 | 1.734 | 0.02668 | -0.068 | 65.006
16 | 1.736 | 0.02834 | -0.068 | 61.244
16.5 | 1.731 | 0.02999 | -0.069 | 57.718
17 | 1.72 | 0.03191 | -0.069 | 53.909
17.5 | 1.706 | 0.03398 | -0.069 | 50.19
18 | 1.687 | 0.03628 | -0.07 | 46.492
18.5 | 1.665 | 0.03882 | -0.07 | 42.893
19 | 1.639 | 0.04153 | -0.07 | 39.468
19.5 | 1.611 | 0.04401 | -0.071 | 36.61
20 | 1.579 | 0.04785 | -0.071 | 33.008

## 138. Re 18M Mach 0.00 (2)
BIGFOIL.COM POLAR EXPORT
NACA63-419 a=0.5
NACA63-419 a=0.5 |  |  |  | Cl Max: | 1.755 | at alpha= | 19.5 | deg
XFOIL ncrit=9 |  |  |  | L/D Max: | 157.367 | at alpha= | 5 | deg
Re: | 18000000 |  |  | Cd Min: | 0.06218 | at alpha= | 20 | deg
Mach: | 0 |  |  | Cl=0 at alpha= | -2.6847 | deg
|  |  |  | @ Cl=0.1, Cd= | 0.0046794
|  |  |  | @ Cl=0.4, Cd= | 0.0041881
|  |  |  | @ Cl=0.6, Cd= | 0.0044179
alpha (deg) | Cl | Cd | Cm | Cl/Cd
-20 | -1.5132 | 0.03532 | -0.0683 | -42.8426
-19.5 | -1.5061 | 0.0315 | -0.0685 | -47.8127
-19 | -1.4963 | 0.02814 | -0.0682 | -53.1734
-18.5 | -1.4835 | 0.02521 | -0.0674 | -58.8457
-18 | -1.4707 | 0.0225 | -0.0661 | -65.3644
-17.5 | -1.4528 | 0.0203 | -0.0645 | -71.5665
-17 | -1.4402 | 0.01807 | -0.0621 | -79.7012
-16.5 | -1.421 | 0.01644 | -0.0594 | -86.4355
-16 | -1.4028 | 0.01509 | -0.0558 | -92.9622
-15.5 | -1.3905 | 0.01401 | -0.0503 | -99.2505
-15 | -1.3723 | 0.01294 | -0.0451 | -106.051
-14 | -1.2913 | 0.01129 | -0.0416 | -114.3756
-13.5 | -1.2428 | 0.01074 | -0.0408 | -115.7169
-13 | -1.1916 | 0.01029 | -0.0405 | -115.8017
-12.5 | -1.1386 | 0.00992 | -0.0404 | -114.7782
-12 | -1.0848 | 0.00954 | -0.0403 | -113.7107
-11.5 | -1.0306 | 0.00915 | -0.0404 | -112.6339
-11 | -0.9756 | 0.00879 | -0.0405 | -110.9898
-10.5 | -0.9194 | 0.00848 | -0.0408 | -108.4198
-10 | -0.8631 | 0.00817 | -0.0412 | -105.6426
-9.5 | -0.8062 | 0.00787 | -0.0416 | -102.4396
-9 | -0.7485 | 0.00762 | -0.0421 | -98.2283
-8.5 | -0.6908 | 0.00735 | -0.0427 | -93.9864
-8 | -0.6324 | 0.00712 | -0.0433 | -88.8202
-7.5 | -0.5739 | 0.00688 | -0.0439 | -83.4157
-7 | -0.5149 | 0.00669 | -0.0447 | -76.9656
-6.5 | -0.4558 | 0.00648 | -0.0454 | -70.3395
-6 | -0.3963 | 0.0063 | -0.0462 | -62.9048
-5.5 | -0.3368 | 0.00612 | -0.047 | -55.0327
-5 | -0.2773 | 0.00592 | -0.0479 | -46.8412
-4 | -0.158 | 0.00549 | -0.0496 | -28.7796
-3.5 | -0.098 | 0.00531 | -0.0505 | -18.4557
-3 | -0.0379 | 0.00514 | -0.0515 | -7.3735
-2.5 | 0.0222 | 0.00498 | -0.0525 | 4.4578
-2 | 0.0822 | 0.00476 | -0.0535 | 17.2689
-1.5 | 0.1418 | 0.00449 | -0.0545 | 31.5813
-1 | 0.202 | 0.0043 | -0.0555 | 46.9767
-0.5 | 0.2625 | 0.00423 | -0.0566 | 62.0567
0 | 0.323 | 0.00423 | -0.0577 | 76.3593
0.5 | 0.3837 | 0.00418 | -0.0588 | 91.7943
1 | 0.4442 | 0.00421 | -0.0598 | 105.5107
1.5 | 0.5047 | 0.00424 | -0.0609 | 119.033
2 | 0.565 | 0.00433 | -0.062 | 130.485
2.5 | 0.6247 | 0.00448 | -0.0629 | 139.442
3 | 0.6839 | 0.00466 | -0.0639 | 146.7597
3.5 | 0.7424 | 0.00491 | -0.0647 | 151.2016
4 | 0.8008 | 0.00513 | -0.0655 | 156.1014
4.5 | 0.8579 | 0.00547 | -0.0661 | 156.8373
5 | 0.9143 | 0.00581 | -0.0667 | 157.3666
5.5 | 0.9652 | 0.00654 | -0.0665 | 147.5841
6 | 1.0162 | 0.00716 | -0.0662 | 141.9274
6.5 | 1.0682 | 0.00763 | -0.066 | 140
7 | 1.1201 | 0.00804 | -0.0658 | 139.3159
7.5 | 1.1695 | 0.00851 | -0.0653 | 137.4266
8 | 1.2183 | 0.00892 | -0.0646 | 136.5807
8.5 | 1.2616 | 0.00949 | -0.063 | 132.9399
9 | 1.2987 | 0.01014 | -0.0604 | 128.0769
9.5 | 1.3111 | 0.01086 | -0.0534 | 120.7274
10 | 1.3316 | 0.01184 | -0.0486 | 112.4662
10.5 | 1.3584 | 0.01285 | -0.0453 | 105.7121
11 | 1.3857 | 0.01398 | -0.0423 | 99.1202
11.5 | 1.411 | 0.01531 | -0.0394 | 92.162
12 | 1.4378 | 0.01669 | -0.0369 | 86.1474
12.5 | 1.4622 | 0.01824 | -0.0344 | 80.1645
13 | 1.4868 | 0.01984 | -0.032 | 74.9395
13.5 | 1.5078 | 0.02164 | -0.0294 | 69.6765
14 | 1.5433 | 0.02346 | -0.03 | 65.7843
14.5 | 1.577 | 0.02569 | -0.0305 | 61.3858
15 | 1.6142 | 0.02827 | -0.0324 | 57.0994
15.5 | 1.6517 | 0.03116 | -0.0347 | 53.0071
16 | 1.6709 | 0.03401 | -0.0336 | 49.1297
16.5 | 1.6897 | 0.03695 | -0.0326 | 45.7294
17 | 1.7085 | 0.03987 | -0.0317 | 42.8518
17.5 | 1.7219 | 0.04323 | -0.0305 | 39.8311
18 | 1.7329 | 0.04693 | -0.0295 | 36.9252
18.5 | 1.7419 | 0.05076 | -0.0284 | 34.3164
19 | 1.7496 | 0.05471 | -0.0274 | 31.9795
19.5 | 1.755 | 0.05868 | -0.026 | 29.908
20 | 1.7309 | 0.06218 | -0.0191 | 27.8369

## 139. Re 18M Mach 0.10 (1)
BIGFOIL.COM POLAR EXPORT
NACA63-419 a=0.5
NACA63-419 a=0.5 |  |  |  | Cl Max: | 1.724 | at alpha= | 15.5 | deg
JavaFoil+Calcfoil stall+Eppler ext transition |  |  |  | L/D Max: | 119.742 | at alpha= | 4.5 | deg
Re: | 18000000 |  |  | Cd Min: | 0.0055 | at alpha= | 0.5 | deg
Mach: | 0.1 |  |  | Cl=0 at alpha= | -2.6429 | deg
|  |  |  | @ Cl=0.1, Cd= | 0.0057448
|  |  |  | @ Cl=0.4, Cd= | 0.0055119
|  |  |  | @ Cl=0.6, Cd= | 0.0060571
alpha (deg) | Cl | Cd | Cm | Cl/Cd
-20 | -0.977 | 0.09479 | -0.022 | -10.31
-19.5 | -1.007 | 0.08117 | -0.023 | -12.402
-19 | -1.031 | 0.07182 | -0.024 | -14.349
-18.5 | -1.052 | 0.06328 | -0.024 | -16.633
-18 | -1.072 | 0.05549 | -0.025 | -19.318
-17.5 | -1.088 | 0.04913 | -0.026 | -22.142
-17 | -1.102 | 0.04297 | -0.027 | -25.641
-16.5 | -1.111 | 0.03839 | -0.028 | -28.933
-16 | -1.118 | 0.03332 | -0.029 | -33.561
-15.5 | -1.124 | 0.02809 | -0.03 | -40.014
-15 | -1.122 | 0.02482 | -0.031 | -45.222
-14.5 | -1.116 | 0.02192 | -0.031 | -50.923
-14 | -1.105 | 0.01947 | -0.032 | -56.783
-13.5 | -1.089 | 0.01762 | -0.033 | -61.843
-13 | -1.07 | 0.01564 | -0.034 | -68.431
-12.5 | -1.047 | 0.01413 | -0.035 | -74.083
-12 | -1.018 | 0.01287 | -0.035 | -79.103
-11.5 | -0.993 | 0.01052 | -0.037 | -94.334
-11 | -0.956 | 0.00921 | -0.037 | -103.803
-10.5 | -0.921 | 0.00897 | -0.038 | -102.667
-10 | -0.871 | 0.00847 | -0.039 | -102.833
-9.5 | -0.819 | 0.00816 | -0.04 | -100.352
-9 | -0.766 | 0.00787 | -0.04 | -97.27
-8.5 | -0.71 | 0.00757 | -0.041 | -93.884
-8 | -0.654 | 0.00779 | -0.042 | -83.912
-7.5 | -0.596 | 0.00755 | -0.042 | -78.937
-7 | -0.537 | 0.00733 | -0.043 | -73.254
-6.5 | -0.477 | 0.00722 | -0.044 | -66.139
-6 | -0.417 | 0.00699 | -0.044 | -59.634
-5.5 | -0.356 | 0.00685 | -0.045 | -51.906
-5 | -0.294 | 0.00669 | -0.046 | -43.983
-4.5 | -0.232 | 0.00656 | -0.046 | -35.421
-4 | -0.17 | 0.00626 | -0.047 | -27.176
-3.5 | -0.108 | 0.00616 | -0.048 | -17.487
-3 | -0.045 | 0.00603 | -0.048 | -7.463
-2.5 | 0.018 | 0.00593 | -0.049 | 2.996
-2 | 0.081 | 0.00579 | -0.05 | 13.938
-1.5 | 0.144 | 0.00564 | -0.05 | 25.445
-1 | 0.207 | 0.00558 | -0.051 | 37.04
-0.5 | 0.269 | 0.00558 | -0.052 | 48.305
0 | 0.332 | 0.00559 | -0.053 | 59.434
0.5 | 0.395 | 0.0055 | -0.053 | 71.868
1 | 0.458 | 0.00565 | -0.054 | 81.126
1.5 | 0.521 | 0.0057 | -0.055 | 91.33
2 | 0.584 | 0.00599 | -0.055 | 97.382
2.5 | 0.646 | 0.00625 | -0.056 | 103.34
3 | 0.705 | 0.0065 | -0.057 | 108.456
3.5 | 0.767 | 0.00672 | -0.057 | 114.211
4 | 0.829 | 0.00705 | -0.058 | 117.636
4.5 | 0.891 | 0.00744 | -0.059 | 119.742
5 | 0.943 | 0.00801 | -0.059 | 117.701
5.5 | 1 | 0.00852 | -0.059 | 117.346
6 | 1.056 | 0.0091 | -0.06 | 116.028
6.5 | 1.112 | 0.00961 | -0.06 | 115.78
7 | 1.167 | 0.01012 | -0.061 | 115.243
7.5 | 1.22 | 0.01061 | -0.061 | 115.045
8 | 1.272 | 0.01122 | -0.062 | 113.357
8.5 | 1.321 | 0.01251 | -0.062 | 105.604
9 | 1.37 | 0.01316 | -0.063 | 104.132
9.5 | 1.417 | 0.01387 | -0.063 | 102.154
10 | 1.462 | 0.0146 | -0.063 | 100.18
10.5 | 1.504 | 0.01539 | -0.064 | 97.678
11 | 1.543 | 0.01629 | -0.064 | 94.731
11.5 | 1.579 | 0.01721 | -0.065 | 91.778
12 | 1.612 | 0.01815 | -0.065 | 88.815
12.5 | 1.642 | 0.01916 | -0.066 | 85.737
13 | 1.668 | 0.02027 | -0.066 | 82.297
13.5 | 1.688 | 0.02143 | -0.067 | 78.748
14 | 1.703 | 0.02279 | -0.067 | 74.725
14.5 | 1.715 | 0.02416 | -0.068 | 70.957
15 | 1.722 | 0.02566 | -0.068 | 67.093
15.5 | 1.724 | 0.02724 | -0.068 | 63.282
16 | 1.722 | 0.02902 | -0.069 | 59.336
16.5 | 1.713 | 0.03088 | -0.069 | 55.486
17 | 1.699 | 0.03273 | -0.069 | 51.923
17.5 | 1.68 | 0.03494 | -0.07 | 48.1
18 | 1.657 | 0.03733 | -0.07 | 44.399
18.5 | 1.63 | 0.03998 | -0.07 | 40.785
19 | 1.599 | 0.04323 | -0.071 | 36.992
19.5 | 1.566 | 0.04601 | -0.071 | 34.04
20 | 1.53 | 0.04966 | -0.071 | 30.802

## 140. Re 18M Mach 0.10 (2)
BIGFOIL.COM POLAR EXPORT
NACA63-419 a=0.5
NACA63-419 a=0.5 |  |  |  | Cl Max: | 1.7406 | at alpha= | 19 | deg
XFOIL ncrit=9 |  |  |  | L/D Max: | 158.179 | at alpha= | 5 | deg
Re: | 18000000 |  |  | Cd Min: | 0.06474 | at alpha= | 20 | deg
Mach: | 0.1 |  |  | Cl=0 at alpha= | -2.6856 | deg
|  |  |  | @ Cl=0.1, Cd= | 0.0046902
|  |  |  | @ Cl=0.4, Cd= | 0.0041867
|  |  |  | @ Cl=0.6, Cd= | 0.0044121
alpha (deg) | Cl | Cd | Cm | Cl/Cd
-20 | -1.5018 | 0.03827 | -0.0701 | -39.2422
-19.5 | -1.4964 | 0.034 | -0.0707 | -44.0118
-19 | -1.4883 | 0.0303 | -0.0706 | -49.1188
-18.5 | -1.4771 | 0.02704 | -0.0701 | -54.6265
-18 | -1.4638 | 0.02416 | -0.0691 | -60.5877
-17.5 | -1.4474 | 0.02168 | -0.0677 | -66.762
-17 | -1.4327 | 0.01934 | -0.0656 | -74.0796
-16.5 | -1.4147 | 0.01742 | -0.0631 | -81.2113
-16 | -1.3973 | 0.0158 | -0.0598 | -88.4367
-15.5 | -1.3793 | 0.01455 | -0.0557 | -94.7973
-15 | -1.3683 | 0.01365 | -0.0492 | -100.2418
-14.5 | -1.3446 | 0.01221 | -0.045 | -110.1229
-14 | -1.3006 | 0.01149 | -0.0435 | -113.1941
-13.5 | -1.2515 | 0.01095 | -0.0426 | -114.2922
-13 | -1.2011 | 0.01042 | -0.0419 | -115.2687
-12.5 | -1.1477 | 0.01003 | -0.0417 | -114.4267
-12 | -1.0934 | 0.00965 | -0.0415 | -113.3057
-11.5 | -1.0386 | 0.00926 | -0.0415 | -112.1598
-11 | -0.9833 | 0.00887 | -0.0415 | -110.8568
-10.5 | -0.9267 | 0.00855 | -0.0417 | -108.386
-10 | -0.8697 | 0.00825 | -0.042 | -105.4182
-9.5 | -0.8124 | 0.00792 | -0.0423 | -102.5758
-9 | -0.7542 | 0.00766 | -0.0427 | -98.4595
-8.5 | -0.6959 | 0.00739 | -0.0432 | -94.1678
-8 | -0.6371 | 0.00715 | -0.0438 | -89.1049
-7.5 | -0.578 | 0.00691 | -0.0444 | -83.6469
-7 | -0.5186 | 0.00671 | -0.0451 | -77.2876
-6.5 | -0.459 | 0.00651 | -0.0458 | -70.5069
-6 | -0.399 | 0.00632 | -0.0466 | -63.1329
-5.5 | -0.339 | 0.00614 | -0.0474 | -55.2117
-5 | -0.2791 | 0.00594 | -0.0482 | -46.9865
-4.5 | -0.2191 | 0.00569 | -0.0491 | -38.5062
-4 | -0.159 | 0.0055 | -0.05 | -28.9091
-3.5 | -0.0985 | 0.00532 | -0.0509 | -18.515
-3 | -0.0381 | 0.00515 | -0.0518 | -7.3981
-2.5 | 0.0225 | 0.00498 | -0.0528 | 4.5181
-2 | 0.0829 | 0.00477 | -0.0538 | 17.3795
-1.5 | 0.1429 | 0.00449 | -0.0548 | 31.8263
-1 | 0.2035 | 0.0043 | -0.0559 | 47.3256
-0.5 | 0.2643 | 0.00423 | -0.057 | 62.4823
0 | 0.3252 | 0.00423 | -0.058 | 76.8794
0.5 | 0.3864 | 0.00418 | -0.0591 | 92.4402
1 | 0.4473 | 0.00421 | -0.0602 | 106.247
1.5 | 0.5083 | 0.00424 | -0.0613 | 119.8821
2 | 0.569 | 0.00434 | -0.0623 | 131.106
2.5 | 0.6292 | 0.00448 | -0.0633 | 140.4464
3 | 0.6887 | 0.00466 | -0.0642 | 147.7897
3.5 | 0.7476 | 0.00491 | -0.0651 | 152.2607
4 | 0.8064 | 0.00514 | -0.0659 | 156.8872
4.5 | 0.8639 | 0.00548 | -0.0665 | 157.646
5 | 0.9206 | 0.00582 | -0.067 | 158.1787
5.5 | 0.9718 | 0.00656 | -0.0667 | 148.1402
6 | 1.0228 | 0.0072 | -0.0664 | 142.0556
6.5 | 1.0749 | 0.00768 | -0.0661 | 139.9609
7 | 1.1268 | 0.00809 | -0.0659 | 139.2831
7.5 | 1.1761 | 0.00857 | -0.0652 | 137.2345
8 | 1.2246 | 0.00901 | -0.0643 | 135.9156
8.5 | 1.267 | 0.00959 | -0.0625 | 132.1168
9 | 1.2987 | 0.01024 | -0.0588 | 126.8262
9.5 | 1.3085 | 0.01112 | -0.0514 | 117.6709
10 | 1.3306 | 0.01218 | -0.0471 | 109.2447
10.5 | 1.3581 | 0.01325 | -0.0439 | 102.4981
11 | 1.3848 | 0.01448 | -0.0409 | 95.6354
11.5 | 1.411 | 0.01585 | -0.038 | 89.0221
12 | 1.4372 | 0.01732 | -0.0355 | 82.9792
12.5 | 1.4609 | 0.01899 | -0.0329 | 76.93
13 | 1.4846 | 0.02071 | -0.0304 | 71.6852
13.5 | 1.505 | 0.02263 | -0.0278 | 66.5046
14 | 1.5421 | 0.02459 | -0.0287 | 62.7125
14.5 | 1.5752 | 0.02694 | -0.0292 | 58.4707
15 | 1.6138 | 0.02953 | -0.0311 | 54.6495
15.5 | 1.6519 | 0.03249 | -0.0335 | 50.8433
16 | 1.6708 | 0.03542 | -0.0323 | 47.1711
16.5 | 1.6892 | 0.03849 | -0.0313 | 43.8867
17 | 1.7051 | 0.04174 | -0.0302 | 40.8505
17.5 | 1.7151 | 0.04554 | -0.029 | 37.6614
18 | 1.7253 | 0.04936 | -0.0279 | 34.9534
18.5 | 1.7342 | 0.05326 | -0.0268 | 32.561
19 | 1.7406 | 0.05732 | -0.0256 | 30.3664
19.5 | 1.7184 | 0.06021 | -0.0179 | 28.5401
20 | 1.7271 | 0.06474 | -0.018 | 26.6775

## 141. Re 18M Mach 0.25 (1)
BIGFOIL.COM POLAR EXPORT
NACA63-419 a=0.5
NACA63-419 a=0.5 |  |  |  | Cl Max: | 1.669 | at alpha= | 14 | deg
JavaFoil+Calcfoil stall+Eppler ext transition |  |  |  | L/D Max: | 116.927 | at alpha= | 4 | deg
Re: | 18000000 |  |  | Cd Min: | 0.00556 | at alpha= | 0.5 | deg
Mach: | 0.25 |  |  | Cl=0 at alpha= | -2.6406 | deg
|  |  |  | @ Cl=0.1, Cd= | 0.0057934
|  |  |  | @ Cl=0.4, Cd= | 0.0055675
|  |  |  | @ Cl=0.6, Cd= | 0.00614
alpha (deg) | Cl | Cd | Cm | Cl/Cd
-18.5 | -0.715 | 0.12648 | -0.02 | -5.65
-18 | -0.766 | 0.11014 | -0.021 | -6.959
-17.5 | -0.816 | 0.09532 | -0.023 | -8.559
-17 | -0.868 | 0.07658 | -0.025 | -11.341
-16.5 | -0.909 | 0.06614 | -0.026 | -13.746
-16 | -0.955 | 0.05027 | -0.028 | -18.996
-15.5 | -0.981 | 0.04454 | -0.029 | -22.03
-15 | -1.006 | 0.0371 | -0.03 | -27.127
-14.5 | -1.028 | 0.02982 | -0.031 | -34.465
-14 | -1.038 | 0.02527 | -0.032 | -41.093
-13.5 | -1.041 | 0.02179 | -0.033 | -47.757
-13 | -1.035 | 0.01906 | -0.034 | -54.323
-12.5 | -1.024 | 0.0168 | -0.035 | -60.942
-12 | -1.005 | 0.01499 | -0.036 | -67.054
-11.5 | -0.98 | 0.01346 | -0.037 | -72.834
-11 | -0.957 | 0.01078 | -0.038 | -88.845
-10.5 | -0.92 | 0.00999 | -0.039 | -92.063
-10 | -0.877 | 0.00923 | -0.04 | -95.052
-9.5 | -0.834 | 0.00856 | -0.041 | -97.378
-9 | -0.781 | 0.00821 | -0.042 | -95.091
-8.5 | -0.726 | 0.00782 | -0.042 | -92.809
-8 | -0.669 | 0.00796 | -0.043 | -84.004
-7.5 | -0.611 | 0.00776 | -0.044 | -78.67
-7 | -0.55 | 0.00754 | -0.044 | -72.977
-6.5 | -0.489 | 0.00735 | -0.045 | -66.604
-6 | -0.428 | 0.00711 | -0.046 | -60.125
-5.5 | -0.365 | 0.00697 | -0.046 | -52.406
-5 | -0.302 | 0.00679 | -0.047 | -44.465
-4.5 | -0.239 | 0.00668 | -0.048 | -35.704
-4 | -0.175 | 0.00636 | -0.048 | -27.471
-3.5 | -0.111 | 0.00621 | -0.049 | -17.816
-3 | -0.046 | 0.00612 | -0.05 | -7.564
-2.5 | 0.018 | 0.00601 | -0.05 | 3.039
-2 | 0.083 | 0.00583 | -0.051 | 14.223
-1.5 | 0.148 | 0.00569 | -0.052 | 25.937
-1 | 0.212 | 0.00567 | -0.053 | 37.426
-0.5 | 0.277 | 0.00564 | -0.053 | 49.09
0 | 0.342 | 0.00564 | -0.054 | 60.511
0.5 | 0.406 | 0.00556 | -0.055 | 73.103
1 | 0.471 | 0.00568 | -0.055 | 82.882
1.5 | 0.535 | 0.0058 | -0.056 | 92.254
2 | 0.6 | 0.00614 | -0.057 | 97.58
2.5 | 0.664 | 0.00639 | -0.057 | 103.968
3 | 0.724 | 0.00663 | -0.058 | 109.217
3.5 | 0.788 | 0.00692 | -0.059 | 113.796
4 | 0.851 | 0.00728 | -0.06 | 116.927
4.5 | 0.906 | 0.00781 | -0.06 | 115.941
5 | 0.964 | 0.00837 | -0.06 | 115.231
5.5 | 1.023 | 0.00895 | -0.061 | 114.214
6 | 1.08 | 0.00957 | -0.061 | 112.842
6.5 | 1.137 | 0.01016 | -0.062 | 111.943
7 | 1.193 | 0.01071 | -0.062 | 111.406
7.5 | 1.247 | 0.01125 | -0.063 | 110.873
8 | 1.299 | 0.01197 | -0.063 | 108.527
8.5 | 1.348 | 0.01338 | -0.063 | 100.738
9 | 1.397 | 0.01412 | -0.064 | 98.951
9.5 | 1.443 | 0.01493 | -0.064 | 96.692
10 | 1.487 | 0.01577 | -0.065 | 94.277
10.5 | 1.526 | 0.01671 | -0.065 | 91.295
11 | 1.561 | 0.01774 | -0.066 | 88.025
11.5 | 1.593 | 0.01881 | -0.066 | 84.688
12 | 1.62 | 0.02039 | -0.067 | 79.429
12.5 | 1.643 | 0.02114 | -0.067 | 77.726
13 | 1.66 | 0.02245 | -0.068 | 73.945
13.5 | 1.668 | 0.02385 | -0.068 | 69.92
14 | 1.669 | 0.02554 | -0.069 | 65.352
14.5 | 1.664 | 0.02739 | -0.069 | 60.736
15 | 1.651 | 0.02935 | -0.069 | 56.265
15.5 | 1.632 | 0.03124 | -0.07 | 52.242
16 | 1.605 | 0.03354 | -0.07 | 47.855
16.5 | 1.567 | 0.03604 | -0.07 | 43.481
17 | 1.519 | 0.03919 | -0.071 | 38.763
17.5 | 1.464 | 0.04241 | -0.071 | 34.513
18 | 1.401 | 0.04603 | -0.071 | 30.45
18.5 | 1.332 | 0.05044 | -0.071 | 26.405
19 | 1.257 | 0.05477 | -0.071 | 22.96

## 142. Re 18M Mach 0.25 (2)
BIGFOIL.COM POLAR EXPORT
NACA63-419 a=0.5
NACA63-419 a=0.5 |  |  |  | Cl Max: | 1.6908 | at alpha= | 20 | deg
XFOIL ncrit=9 |  |  |  | L/D Max: | 162.947 | at alpha= | 5 | deg
Re: | 18000000 |  |  | Cd Min: | 0.08128 | at alpha= | 20 | deg
Mach: | 0.25 |  |  | Cl=0 at alpha= | -2.6908 | deg
|  |  |  | @ Cl=0.1, Cd= | 0.0047428
|  |  |  | @ Cl=0.4, Cd= | 0.0042109
|  |  |  | @ Cl=0.6, Cd= | 0.0043683
alpha (deg) | Cl | Cd | Cm | Cl/Cd
-20 | -1.4122 | 0.05869 | -0.0744 | -24.062
-19.5 | -1.4194 | 0.05172 | -0.0773 | -27.4439
-19 | -1.4209 | 0.04576 | -0.0793 | -31.0511
-18.5 | -1.4243 | 0.03995 | -0.0807 | -35.6521
-18 | -1.4248 | 0.03479 | -0.0813 | -40.9543
-17.5 | -1.4158 | 0.03075 | -0.081 | -46.0423
-17 | -1.4059 | 0.02705 | -0.0802 | -51.9741
-16.5 | -1.3923 | 0.02384 | -0.0788 | -58.4018
-16 | -1.3752 | 0.02111 | -0.0769 | -65.1445
-15.5 | -1.355 | 0.01881 | -0.0745 | -72.0362
-15 | -1.3332 | 0.01688 | -0.0715 | -78.981
-14.5 | -1.3168 | 0.01506 | -0.0673 | -87.4369
-14 | -1.3038 | 0.01375 | -0.0612 | -94.8218
-13.5 | -1.2788 | 0.01288 | -0.0557 | -99.2857
-13 | -1.2487 | 0.01139 | -0.0514 | -109.6313
-12.5 | -1.1956 | 0.01083 | -0.0499 | -110.397
-12 | -1.1413 | 0.01024 | -0.0487 | -111.4551
-11.5 | -1.0838 | 0.00982 | -0.0479 | -110.3666
-11 | -1.0257 | 0.00938 | -0.0472 | -109.3497
-10.5 | -0.9671 | 0.00894 | -0.0467 | -108.1767
-10 | -0.9071 | 0.0086 | -0.0465 | -105.4767
-9.5 | -0.8465 | 0.00826 | -0.0464 | -102.4818
-9 | -0.786 | 0.00792 | -0.0464 | -99.2424
-8.5 | -0.7245 | 0.00765 | -0.0466 | -94.7059
-8 | -0.6631 | 0.00734 | -0.0469 | -90.3406
-7.5 | -0.6011 | 0.0071 | -0.0472 | -84.662
-7 | -0.5392 | 0.00685 | -0.0477 | -78.7153
-6.5 | -0.4766 | 0.00665 | -0.0482 | -71.6692
-6 | -0.4142 | 0.00642 | -0.0489 | -64.5171
-5.5 | -0.3517 | 0.00624 | -0.0495 | -56.3622
-5 | -0.289 | 0.00604 | -0.0503 | -47.8477
-4.5 | -0.2266 | 0.0058 | -0.051 | -39.069
-4 | -0.1643 | 0.00559 | -0.0519 | -29.3918
-3.5 | -0.1015 | 0.00537 | -0.0527 | -18.9013
-3 | -0.0389 | 0.0052 | -0.0537 | -7.4808
-2.5 | 0.024 | 0.00502 | -0.0547 | 4.7809
-2 | 0.0865 | 0.00481 | -0.0557 | 17.9834
-1.5 | 0.1488 | 0.0045 | -0.0567 | 33.0667
-1 | 0.2116 | 0.00432 | -0.0578 | 48.9815
-0.5 | 0.2748 | 0.00424 | -0.0589 | 64.8113
0 | 0.338 | 0.00425 | -0.06 | 79.5294
0.5 | 0.4014 | 0.00421 | -0.0611 | 95.3444
1 | 0.4646 | 0.00424 | -0.0622 | 109.5755
1.5 | 0.5279 | 0.00427 | -0.0633 | 123.63
2 | 0.5912 | 0.00435 | -0.0644 | 135.908
2.5 | 0.6538 | 0.00448 | -0.0654 | 145.9375
3 | 0.7156 | 0.00468 | -0.0663 | 152.906
3.5 | 0.7771 | 0.00491 | -0.0672 | 158.2688
4 | 0.8375 | 0.0052 | -0.0678 | 161.0577
4.5 | 0.8972 | 0.00554 | -0.0684 | 161.9495
5 | 0.9565 | 0.00587 | -0.0688 | 162.9472
6 | 1.0588 | 0.00741 | -0.0672 | 142.888
6.5 | 1.1109 | 0.00794 | -0.0665 | 139.9118
7 | 1.1625 | 0.00842 | -0.0655 | 138.0641
7.5 | 1.2098 | 0.00897 | -0.0639 | 134.8718
8 | 1.2539 | 0.00951 | -0.0617 | 131.8507
8.5 | 1.2726 | 0.01019 | -0.055 | 124.8871
9 | 1.287 | 0.01138 | -0.0487 | 113.0931
9.5 | 1.3035 | 0.01293 | -0.0436 | 100.8121
10 | 1.3282 | 0.0144 | -0.0399 | 92.2361
10.5 | 1.3541 | 0.01595 | -0.0366 | 84.8966
11 | 1.3808 | 0.01756 | -0.0336 | 78.6333
11.5 | 1.4063 | 0.01934 | -0.0308 | 72.7146
12 | 1.4283 | 0.02142 | -0.0279 | 66.6807
12.5 | 1.4527 | 0.02346 | -0.0255 | 61.9224
13 | 1.4746 | 0.02575 | -0.023 | 57.266
13.5 | 1.496 | 0.02811 | -0.0206 | 53.2195
14 | 1.5353 | 0.03089 | -0.0224 | 49.7022
14.5 | 1.5673 | 0.0339 | -0.0228 | 46.233
15 | 1.6064 | 0.03698 | -0.0246 | 43.4397
15.5 | 1.6382 | 0.041 | -0.0267 | 39.9561
16 | 1.6569 | 0.04445 | -0.0255 | 37.2756
16.5 | 1.6705 | 0.04829 | -0.0242 | 34.5931
17 | 1.6811 | 0.05231 | -0.0227 | 32.1373
17.5 | 1.6855 | 0.05682 | -0.021 | 29.6639
18 | 1.689 | 0.06101 | -0.0188 | 27.684
18.5 | 1.6701 | 0.06475 | -0.0126 | 25.7931
19 | 1.6763 | 0.07014 | -0.0129 | 23.8993
19.5 | 1.6844 | 0.0755 | -0.0136 | 22.3099
20 | 1.6908 | 0.08128 | -0.0146 | 20.8022

## 143. Re 18M Mach 0.50 (1)
BIGFOIL.COM POLAR EXPORT
NACA63-419 a=0.5
NACA63-419 a=0.5 |  |  |  | Cl Max: | 1.524 | at alpha= | 10 | deg
JavaFoil+Calcfoil stall+Eppler ext transition |  |  |  | L/D Max: | 107.046 | at alpha= | 4 | deg
Re: | 18000000 |  |  | Cd Min: | 0.00591 | at alpha= | -1 | deg
Mach: | 0.5 |  |  | Cl=0 at alpha= | -2.6389 | deg
|  |  |  | @ Cl=0.1, Cd= | 0.0061606
|  |  |  | @ Cl=0.4, Cd= | 0.00595
|  |  |  | @ Cl=0.6, Cd= | 0.0062918
alpha (deg) | Cl | Cd | Cm | Cl/Cd
-20 | -1 | 0.19 | -0.02 | -5.263
-19.5 | -0.971 | 0.18466 | -0.02 | -5.259
-19 | -0.942 | 0.18046 | -0.02 | -5.218
-18.5 | -0.915 | 0.16768 | -0.02 | -5.458
-18 | -0.885 | 0.16286 | -0.02 | -5.436
-17.5 | -0.856 | 0.15816 | -0.021 | -5.413
-17 | -0.827 | 0.15392 | -0.021 | -5.373
-16.5 | -0.801 | 0.133 | -0.022 | -6.019
-16 | -0.772 | 0.12453 | -0.022 | -6.198
-15.5 | -0.742 | 0.12217 | -0.022 | -6.072
-15 | -0.711 | 0.1167 | -0.021 | -6.095
-14.5 | -0.69 | 0.0986 | -0.024 | -6.999
-14 | -0.667 | 0.08746 | -0.026 | -7.623
-13.5 | -0.672 | 0.05509 | -0.032 | -12.203
-13 | -0.665 | 0.03685 | -0.036 | -18.056
-12.5 | -0.568 | 0.08734 | -0.022 | -6.506
-12 | -0.545 | 0.07621 | -0.026 | -7.153
-11.5 | -0.569 | 0.03297 | -0.037 | -17.275
-11 | -0.482 | 0.07773 | -0.023 | -6.198
-10.5 | -0.452 | 0.07477 | -0.023 | -6.051
-10 | -0.749 | 0.02298 | -0.041 | -32.605
-9.5 | -0.786 | 0.01639 | -0.043 | -47.953
-9 | -0.783 | 0.01174 | -0.045 | -66.711
-8.5 | -0.75 | 0.01099 | -0.046 | -68.25
-8 | -0.708 | 0.00976 | -0.047 | -72.569
-7.5 | -0.657 | 0.00857 | -0.048 | -76.702
-7 | -0.604 | 0.00869 | -0.049 | -69.516
-6.5 | -0.54 | 0.00828 | -0.05 | -65.205
-6 | -0.473 | 0.00791 | -0.051 | -59.811
-5.5 | -0.405 | 0.00766 | -0.052 | -52.909
-5 | -0.336 | 0.00743 | -0.053 | -45.241
-4.5 | -0.266 | 0.00722 | -0.053 | -36.812
-4 | -0.195 | 0.007 | -0.054 | -27.847
-3.5 | -0.123 | 0.00661 | -0.055 | -18.671
-3 | -0.052 | 0.00646 | -0.056 | -8.002
-2.5 | 0.02 | 0.00635 | -0.056 | 3.215
-2 | 0.093 | 0.00618 | -0.057 | 15.013
-1.5 | 0.165 | 0.00598 | -0.058 | 27.597
-1 | 0.237 | 0.00591 | -0.059 | 40.144
-0.5 | 0.31 | 0.00594 | -0.06 | 52.086
0 | 0.382 | 0.00595 | -0.06 | 64.126
0.5 | 0.454 | 0.00595 | -0.061 | 76.365
1 | 0.526 | 0.00613 | -0.062 | 85.861
1.5 | 0.598 | 0.00629 | -0.063 | 95.06
2 | 0.665 | 0.00635 | -0.063 | 104.735
2.5 | 0.733 | 0.00729 | -0.063 | 100.632
3 | 0.795 | 0.00771 | -0.064 | 103.151
3.5 | 0.862 | 0.00817 | -0.065 | 105.503
4 | 0.929 | 0.00868 | -0.065 | 107.046
4.5 | 0.994 | 0.00946 | -0.066 | 105.138
5 | 1.059 | 0.0103 | -0.066 | 102.797
5.5 | 1.122 | 0.01121 | -0.067 | 100.095
6 | 1.185 | 0.01217 | -0.067 | 97.408
6.5 | 1.246 | 0.01303 | -0.068 | 95.605
7 | 1.304 | 0.01392 | -0.068 | 93.668
7.5 | 1.358 | 0.01495 | -0.069 | 90.881
8 | 1.406 | 0.01709 | -0.069 | 82.239
8.5 | 1.45 | 0.01836 | -0.07 | 78.99
9 | 1.487 | 0.0197 | -0.07 | 75.467
9.5 | 1.514 | 0.02131 | -0.071 | 71.056
10 | 1.524 | 0.02309 | -0.071 | 65.986
10.5 | 1.502 | 0.02522 | -0.072 | 59.564
11 | 1.424 | 0.02775 | -0.072 | 51.305
11.5 | 0.933 | 0.03342 | -0.072 | 27.925
12 | 0.963 | 0.0356 | -0.073 | 27.051
12.5 | 0.995 | 0.03563 | -0.073 | 27.922
13 | 1.022 | 0.04028 | -0.074 | 25.362
13.5 | 1.047 | 0.04534 | -0.074 | 23.105
14 | 1.076 | 0.04774 | -0.074 | 22.542
14.5 | 1.101 | 0.05317 | -0.074 | 20.708
15 | 1.085 | 0.0811 | -0.069 | 13.372

## 144. Re 18M Mach 0.50 (2)
BIGFOIL.COM POLAR EXPORT
NACA63-419 a=0.5
NACA63-419 a=0.5 |  |  |  | Cl Max: | 1.5628 | at alpha= | 16.5 | deg
XFOIL ncrit=9 |  |  |  | L/D Max: | 182.167 | at alpha= | 4 | deg
Re: | 18000000 |  |  | Cd Min: | 0.17108 | at alpha= | 20 | deg
Mach: | 0.5 |  |  | Cl=0 at alpha= | -2.7164 | deg
|  |  |  | @ Cl=0.1, Cd= | 0.0049787
|  |  |  | @ Cl=0.4, Cd= | 0.0043404
|  |  |  | @ Cl=0.6, Cd= | 0.0044572
alpha (deg) | Cl | Cd | Cm | Cl/Cd
-12 | -1.1315 | 0.02074 | -0.1035 | -54.5564
-11.5 | -1.1454 | 0.01597 | -0.0984 | -71.722
-11 | -1.1453 | 0.01291 | -0.0909 | -88.7142
-10.5 | -1.131 | 0.01149 | -0.0808 | -98.4334
-10 | -1.0713 | 0.01059 | -0.0754 | -101.1615
-9.5 | -1.0027 | 0.00991 | -0.0713 | -101.1806
-9 | -0.9304 | 0.00935 | -0.0682 | -99.508
-8.5 | -0.8564 | 0.00885 | -0.0657 | -96.7684
-8 | -0.7826 | 0.00838 | -0.0638 | -93.389
-7.5 | -0.7078 | 0.008 | -0.0623 | -88.475
-7 | -0.6332 | 0.00761 | -0.0612 | -83.2063
-6.5 | -0.5581 | 0.0073 | -0.0606 | -76.4521
-6 | -0.4837 | 0.007 | -0.0602 | -69.1
-5.5 | -0.409 | 0.00673 | -0.06 | -60.7727
-5 | -0.3346 | 0.0065 | -0.0602 | -51.4769
-4.5 | -0.2608 | 0.00627 | -0.0605 | -41.5949
-4 | -0.188 | 0.00594 | -0.0608 | -31.6498
-3.5 | -0.1148 | 0.0057 | -0.0615 | -20.1404
-3 | -0.0414 | 0.00547 | -0.0622 | -7.5686
-2.5 | 0.0316 | 0.00529 | -0.0631 | 5.9735
-2 | 0.1041 | 0.00496 | -0.0641 | 20.9879
-1.5 | 0.176 | 0.00464 | -0.0651 | 37.931
-1 | 0.2493 | 0.00443 | -0.0663 | 56.2754
-0.5 | 0.323 | 0.00438 | -0.0676 | 73.7443
0 | 0.397 | 0.00434 | -0.0688 | 91.4747
0.5 | 0.4709 | 0.00435 | -0.0701 | 108.2529
1 | 0.5449 | 0.00439 | -0.0714 | 124.123
1.5 | 0.6187 | 0.00448 | -0.0725 | 138.1027
2 | 0.6933 | 0.00455 | -0.0737 | 152.3736
2.5 | 0.767 | 0.00466 | -0.0747 | 164.5923
3 | 0.8406 | 0.00483 | -0.0756 | 174.0373
3.5 | 0.9132 | 0.00505 | -0.0762 | 180.8317
4 | 0.9837 | 0.0054 | -0.0764 | 182.1667
4.5 | 1.0525 | 0.0058 | -0.0763 | 181.4655
5 | 1.117 | 0.00635 | -0.0753 | 175.9055
5.5 | 1.1756 | 0.00703 | -0.0732 | 167.2262
6.5 | 1.2125 | 0.00945 | -0.0569 | 128.3069
7 | 1.2158 | 0.01171 | -0.0486 | 103.8258
7.5 | 1.2341 | 0.01389 | -0.0428 | 88.8481
8 | 1.2513 | 0.01633 | -0.0374 | 76.6258
8.5 | 1.2743 | 0.0187 | -0.0328 | 68.1444
9 | 1.2922 | 0.02145 | -0.0282 | 60.2424
9.5 | 1.3018 | 0.02481 | -0.0235 | 52.4708
10 | 1.3069 | 0.02876 | -0.0192 | 45.4416
10.5 | 1.3237 | 0.0323 | -0.0159 | 40.9814
11 | 1.346 | 0.03573 | -0.0131 | 37.6714
11.5 | 1.371 | 0.03916 | -0.0107 | 35.0102
12 | 1.3952 | 0.04286 | -0.0085 | 32.5525
12.5 | 1.4192 | 0.04674 | -0.0066 | 30.3637
13 | 1.4416 | 0.05092 | -0.0049 | 28.3111
13.5 | 1.4646 | 0.0552 | -0.0034 | 26.5326
14 | 1.492 | 0.05986 | -0.0034 | 24.9248
14.5 | 1.5089 | 0.06474 | -0.0019 | 23.3071
15 | 1.5283 | 0.06989 | -0.001 | 21.8672
15.5 | 1.5447 | 0.07556 | -0.0006 | 20.4434
16 | 1.5567 | 0.08198 | -0.0008 | 18.9888
16.5 | 1.5628 | 0.08924 | -0.0017 | 17.5123
17 | 1.5569 | 0.09807 | -0.0038 | 15.8754
17.5 | 1.5354 | 0.10886 | -0.0079 | 14.1044
18 | 1.5089 | 0.12068 | -0.0134 | 12.5033
18.5 | 1.4821 | 0.13291 | -0.0199 | 11.1512
19 | 1.4561 | 0.14541 | -0.0272 | 10.0138
19.5 | 1.4302 | 0.15819 | -0.0354 | 9.041
20 | 1.4061 | 0.17108 | -0.0442 | 8.219

## 145. Re 20M Mach 0.00 (1)
BIGFOIL.COM POLAR EXPORT
NACA63-419 a=0.5
NACA63-419 a=0.5 |  |  |  | Cl Max: | 1.737 | at alpha= | 16 | deg
JavaFoil+Calcfoil stall+Eppler ext transition |  |  |  | L/D Max: | 130.984 | at alpha= | 5 | deg
Re: | 20000000 |  |  | Cd Min: | 0.00555 | at alpha= | 0 | deg
Mach: | 0 |  |  | Cl=0 at alpha= | -2.6429 | deg
|  |  |  | @ Cl=0.1, Cd= | 0.0057614
|  |  |  | @ Cl=0.4, Cd= | 0.0056289
|  |  |  | @ Cl=0.6, Cd= | 0.0061135
alpha (deg) | Cl | Cd | Cm | Cl/Cd
-20 | -1.035 | 0.08115 | -0.022 | -12.752
-19.5 | -1.057 | 0.07193 | -0.023 | -14.692
-19 | -1.077 | 0.06329 | -0.024 | -17.017
-18.5 | -1.094 | 0.05645 | -0.025 | -19.377
-18 | -1.108 | 0.05029 | -0.026 | -22.038
-17.5 | -1.122 | 0.04383 | -0.026 | -25.602
-17 | -1.132 | 0.03843 | -0.027 | -29.463
-16.5 | -1.137 | 0.03458 | -0.028 | -32.884
-16 | -1.141 | 0.03032 | -0.029 | -37.617
-15.5 | -1.142 | 0.02598 | -0.03 | -43.951
-15 | -1.137 | 0.02305 | -0.031 | -49.333
-14.5 | -1.128 | 0.02052 | -0.031 | -54.957
-14 | -1.115 | 0.01824 | -0.032 | -61.128
-13.5 | -1.098 | 0.01636 | -0.033 | -67.103
-13 | -1.076 | 0.01475 | -0.034 | -72.965
-12.5 | -1.05 | 0.0134 | -0.035 | -78.376
-12 | -1.021 | 0.01225 | -0.035 | -83.337
-11.5 | -0.987 | 0.01132 | -0.036 | -87.209
-11 | -0.957 | 0.00933 | -0.037 | -102.602
-10.5 | -0.919 | 0.00871 | -0.038 | -105.494
-10 | -0.868 | 0.00839 | -0.039 | -103.495
-9.5 | -0.816 | 0.00801 | -0.04 | -101.952
-9 | -0.763 | 0.00772 | -0.04 | -98.733
-8.5 | -0.707 | 0.00744 | -0.041 | -95.128
-8 | -0.651 | 0.00759 | -0.042 | -85.749
-7.5 | -0.593 | 0.00744 | -0.042 | -79.805
-7 | -0.535 | 0.00723 | -0.043 | -73.95
-6.5 | -0.475 | 0.00707 | -0.043 | -67.221
-6 | -0.415 | 0.0069 | -0.044 | -60.109
-5.5 | -0.354 | 0.00676 | -0.045 | -52.393
-5 | -0.293 | 0.00661 | -0.045 | -44.294
-4.5 | -0.231 | 0.00651 | -0.046 | -35.538
-4 | -0.169 | 0.00619 | -0.047 | -27.365
-3.5 | -0.107 | 0.00611 | -0.048 | -17.523
-3 | -0.045 | 0.00602 | -0.048 | -7.436
-2.5 | 0.018 | 0.00592 | -0.049 | 2.988
-2 | 0.08 | 0.00579 | -0.05 | 13.863
-1.5 | 0.143 | 0.0057 | -0.05 | 25.092
-1 | 0.206 | 0.00562 | -0.051 | 36.54
-0.5 | 0.268 | 0.0056 | -0.052 | 47.908
0 | 0.331 | 0.00555 | -0.052 | 59.552
0.5 | 0.393 | 0.00563 | -0.053 | 69.837
1 | 0.456 | 0.00562 | -0.054 | 81.019
1.5 | 0.518 | 0.00586 | -0.054 | 88.361
2 | 0.581 | 0.00604 | -0.055 | 96.19
2.5 | 0.643 | 0.00628 | -0.056 | 102.398
3 | 0.702 | 0.00646 | -0.056 | 108.59
3.5 | 0.763 | 0.00675 | -0.057 | 113.151
4 | 0.825 | 0.00704 | -0.058 | 117.081
4.5 | 0.886 | 0.00751 | -0.058 | 117.999
5 | 0.94 | 0.00718 | -0.059 | 130.984
5.5 | 0.996 | 0.00847 | -0.059 | 117.67
6 | 1.052 | 0.00895 | -0.059 | 117.581
6.5 | 1.108 | 0.00942 | -0.06 | 117.664
7 | 1.163 | 0.00988 | -0.06 | 117.67
7.5 | 1.216 | 0.01037 | -0.061 | 117.333
8 | 1.268 | 0.01095 | -0.061 | 115.772
8.5 | 1.317 | 0.01213 | -0.062 | 108.54
9 | 1.366 | 0.01275 | -0.062 | 107.185
9.5 | 1.414 | 0.01343 | -0.063 | 105.216
10 | 1.459 | 0.01409 | -0.063 | 103.507
10.5 | 1.501 | 0.0149 | -0.064 | 100.734
11 | 1.54 | 0.0157 | -0.064 | 98.083
11.5 | 1.577 | 0.01659 | -0.065 | 95.043
12 | 1.611 | 0.01754 | -0.065 | 91.825
12.5 | 1.642 | 0.01853 | -0.066 | 88.592
13 | 1.669 | 0.01949 | -0.066 | 85.618
13.5 | 1.69 | 0.02067 | -0.066 | 81.765
14 | 1.708 | 0.02189 | -0.067 | 78.008
14.5 | 1.721 | 0.02327 | -0.067 | 73.956
15 | 1.73 | 0.02469 | -0.068 | 70.097
15.5 | 1.736 | 0.02623 | -0.068 | 66.168
16 | 1.737 | 0.02773 | -0.069 | 62.644
16.5 | 1.732 | 0.02951 | -0.069 | 58.688
17 | 1.722 | 0.03126 | -0.069 | 55.083
17.5 | 1.707 | 0.03353 | -0.07 | 50.905
18 | 1.689 | 0.03554 | -0.07 | 47.517
18.5 | 1.666 | 0.03798 | -0.07 | 43.878
19 | 1.64 | 0.041 | -0.07 | 40.005
19.5 | 1.612 | 0.04355 | -0.071 | 37.013
20 | 1.581 | 0.04681 | -0.071 | 33.766

## 146. Re 20M Mach 0.00 (2)
BIGFOIL.COM POLAR EXPORT
NACA63-419 a=0.5
NACA63-419 a=0.5 |  |  |  | Cl Max: | 1.7719 | at alpha= | 19.5 | deg
XFOIL ncrit=9 |  |  |  | L/D Max: | 155.605 | at alpha= | 5 | deg
Re: | 20000000 |  |  | Cd Min: | 0.06217 | at alpha= | 20 | deg
Mach: | 0 |  |  | Cl=0 at alpha= | -2.6841 | deg
|  |  |  | @ Cl=0.1, Cd= | 0.0046929
|  |  |  | @ Cl=0.4, Cd= | 0.0041819
|  |  |  | @ Cl=0.6, Cd= | 0.0044104
alpha (deg) | Cl | Cd | Cm | Cl/Cd
-20 | -1.5284 | 0.03398 | -0.0684 | -44.9794
-19.5 | -1.5207 | 0.03029 | -0.0685 | -50.2047
-19 | -1.51 | 0.02709 | -0.068 | -55.7401
-18.5 | -1.4962 | 0.02429 | -0.0671 | -61.5974
-18 | -1.4811 | 0.02181 | -0.0657 | -67.9092
-17.5 | -1.4629 | 0.0197 | -0.064 | -74.2589
-17 | -1.4471 | 0.01769 | -0.0616 | -81.8033
-16.5 | -1.4283 | 0.01611 | -0.0587 | -88.6592
-16 | -1.4115 | 0.01477 | -0.0549 | -95.5653
-15.5 | -1.4 | 0.01382 | -0.0488 | -101.3025
-15 | -1.3697 | 0.01306 | -0.0454 | -104.8775
-14.5 | -1.3406 | 0.01172 | -0.0422 | -114.3857
-14 | -1.2944 | 0.01111 | -0.0412 | -116.5077
-13.5 | -1.2446 | 0.01061 | -0.0406 | -117.3044
-13 | -1.1941 | 0.01011 | -0.0402 | -118.1108
-12.5 | -1.1409 | 0.00973 | -0.0401 | -117.2559
-12 | -1.0867 | 0.00938 | -0.0401 | -115.8529
-11.5 | -1.0321 | 0.00903 | -0.0402 | -114.2968
-11 | -0.9771 | 0.00865 | -0.0403 | -112.9595
-10.5 | -0.921 | 0.00834 | -0.0407 | -110.4317
-10 | -0.8642 | 0.00806 | -0.041 | -107.2208
-9.5 | -0.8073 | 0.00774 | -0.0415 | -104.3023
-9 | -0.7496 | 0.0075 | -0.042 | -99.9467
-8.5 | -0.6916 | 0.00725 | -0.0426 | -95.3931
-8 | -0.6333 | 0.007 | -0.0432 | -90.4714
-7.5 | -0.5745 | 0.00679 | -0.0439 | -84.6097
-7 | -0.5156 | 0.00659 | -0.0446 | -78.2398
-6.5 | -0.4564 | 0.00639 | -0.0454 | -71.4241
-6 | -0.3968 | 0.00621 | -0.0462 | -63.8969
-5.5 | -0.3373 | 0.00604 | -0.047 | -55.8444
-5 | -0.2775 | 0.00585 | -0.0478 | -47.4359
-4.5 | -0.2179 | 0.00564 | -0.0487 | -38.6348
-4 | -0.1581 | 0.00545 | -0.0496 | -29.0092
-3.5 | -0.0982 | 0.00525 | -0.0505 | -18.7048
-3 | -0.0381 | 0.0051 | -0.0515 | -7.4706
-2.5 | 0.0222 | 0.00494 | -0.0525 | 4.4939
-2 | 0.0822 | 0.00477 | -0.0535 | 17.2327
-1.5 | 0.1422 | 0.00451 | -0.0545 | 31.5299
-1 | 0.2021 | 0.00433 | -0.0555 | 46.6744
-0.5 | 0.2625 | 0.00424 | -0.0566 | 61.9104
0 | 0.3231 | 0.00419 | -0.0577 | 77.1122
0.5 | 0.3836 | 0.00419 | -0.0588 | 91.5513
1 | 0.4444 | 0.00416 | -0.0599 | 106.8269
1.5 | 0.5047 | 0.00422 | -0.0609 | 119.5972
2 | 0.5649 | 0.00434 | -0.062 | 130.1613
2.5 | 0.6247 | 0.00446 | -0.0629 | 140.0673
3 | 0.6834 | 0.00471 | -0.0638 | 145.0955
3.5 | 0.742 | 0.00494 | -0.0647 | 150.2024
4 | 0.8001 | 0.00518 | -0.0654 | 154.4595
4.5 | 0.8572 | 0.00551 | -0.0661 | 155.5717
5 | 0.9134 | 0.00587 | -0.0666 | 155.6048
5.5 | 0.9643 | 0.0066 | -0.0663 | 146.1061
6 | 1.0159 | 0.00718 | -0.0661 | 141.4903
6.5 | 1.0685 | 0.0076 | -0.0661 | 140.5921
7 | 1.1206 | 0.00801 | -0.0659 | 139.9001
7.5 | 1.171 | 0.00844 | -0.0655 | 138.7441
8.5 | 1.2645 | 0.00939 | -0.0635 | 134.6645
9 | 1.3022 | 0.01003 | -0.061 | 129.8305
9.5 | 1.3166 | 0.01072 | -0.0542 | 122.8172
10 | 1.3386 | 0.01159 | -0.0496 | 115.4961
10.5 | 1.3645 | 0.0126 | -0.046 | 108.2937
11 | 1.392 | 0.0137 | -0.0431 | 101.6058
11.5 | 1.4198 | 0.01489 | -0.0404 | 95.3526
12 | 1.4452 | 0.0163 | -0.0376 | 88.6626
12.5 | 1.471 | 0.01777 | -0.0352 | 82.78
13 | 1.4939 | 0.01945 | -0.0326 | 76.8072
13.5 | 1.517 | 0.02118 | -0.0303 | 71.6242
14 | 1.5432 | 0.02293 | -0.029 | 67.3005
14.5 | 1.5752 | 0.02509 | -0.0291 | 62.782
15 | 1.6075 | 0.02745 | -0.0297 | 58.561
15.5 | 1.6411 | 0.03032 | -0.0313 | 54.126
16 | 1.6786 | 0.03304 | -0.0334 | 50.8051
16.5 | 1.7048 | 0.03584 | -0.0336 | 47.567
17 | 1.7215 | 0.03897 | -0.0326 | 44.175
17.5 | 1.7323 | 0.04258 | -0.0313 | 40.6834
18 | 1.7448 | 0.04616 | -0.0304 | 37.799
18.5 | 1.7555 | 0.04987 | -0.0294 | 35.2015
19 | 1.7629 | 0.0539 | -0.0284 | 32.7069
19.5 | 1.7719 | 0.05775 | -0.0275 | 30.6823
20 | 1.7701 | 0.06217 | -0.0257 | 28.4719

## 147. Re 20M Mach 0.10 (1)
BIGFOIL.COM POLAR EXPORT
NACA63-419 a=0.5
NACA63-419 a=0.5 |  |  |  | Cl Max: | 1.726 | at alpha= | 15.5 | deg
JavaFoil+Calcfoil stall+Eppler ext transition |  |  |  | L/D Max: | 118.235 | at alpha= | 4.5 | deg
Re: | 20000000 |  |  | Cd Min: | 0.00555 | at alpha= | 0 | deg
Mach: | 0.1 |  |  | Cl=0 at alpha= | -2.6429 | deg
|  |  |  | @ Cl=0.1, Cd= | 0.0057629
|  |  |  | @ Cl=0.4, Cd= | 0.0056332
|  |  |  | @ Cl=0.6, Cd= | 0.0061219
alpha (deg) | Cl | Cd | Cm | Cl/Cd
-20 | -0.981 | 0.09137 | -0.022 | -10.733
-19.5 | -1.008 | 0.07971 | -0.023 | -12.647
-19 | -1.033 | 0.07 | -0.024 | -14.752
-18.5 | -1.055 | 0.06108 | -0.025 | -17.281
-18 | -1.074 | 0.05412 | -0.025 | -19.847
-17.5 | -1.091 | 0.0474 | -0.026 | -23.013
-17 | -1.105 | 0.04151 | -0.027 | -26.61
-16.5 | -1.113 | 0.03738 | -0.028 | -29.765
-16 | -1.121 | 0.03225 | -0.029 | -34.747
-15.5 | -1.126 | 0.0272 | -0.03 | -41.416
-15 | -1.124 | 0.02409 | -0.031 | -46.669
-14.5 | -1.117 | 0.02144 | -0.031 | -52.128
-14 | -1.107 | 0.01898 | -0.032 | -58.341
-13.5 | -1.091 | 0.01721 | -0.033 | -63.37
-13 | -1.072 | 0.01521 | -0.034 | -70.511
-12.5 | -1.048 | 0.01378 | -0.035 | -76.081
-12 | -1.02 | 0.01254 | -0.036 | -81.303
-11.5 | -0.987 | 0.01157 | -0.036 | -85.35
-11 | -0.958 | 0.00905 | -0.037 | -105.813
-10.5 | -0.921 | 0.00885 | -0.038 | -104.05
-10 | -0.871 | 0.00843 | -0.039 | -103.355
-9.5 | -0.819 | 0.00805 | -0.04 | -101.735
-9 | -0.766 | 0.00775 | -0.04 | -98.79
-8.5 | -0.71 | 0.00746 | -0.041 | -95.273
-8 | -0.654 | 0.00768 | -0.042 | -85.191
-7.5 | -0.596 | 0.00746 | -0.042 | -79.96
-7 | -0.537 | 0.00731 | -0.043 | -73.427
-6.5 | -0.477 | 0.00705 | -0.044 | -67.687
-6 | -0.417 | 0.0069 | -0.044 | -60.431
-5.5 | -0.356 | 0.00676 | -0.045 | -52.602
-5 | -0.294 | 0.00666 | -0.046 | -44.154
-4.5 | -0.232 | 0.00655 | -0.046 | -35.461
-4 | -0.17 | 0.00621 | -0.047 | -27.401
-3.5 | -0.108 | 0.00612 | -0.048 | -17.608
-3 | -0.045 | 0.00603 | -0.048 | -7.468
-2.5 | 0.018 | 0.00592 | -0.049 | 3.002
-2 | 0.081 | 0.00579 | -0.05 | 13.93
-1.5 | 0.144 | 0.0057 | -0.05 | 25.213
-1 | 0.207 | 0.00562 | -0.051 | 36.734
-0.5 | 0.269 | 0.00562 | -0.052 | 47.949
0 | 0.332 | 0.00555 | -0.053 | 59.881
0.5 | 0.395 | 0.00563 | -0.053 | 70.211
1 | 0.458 | 0.00567 | -0.054 | 80.763
1.5 | 0.521 | 0.00586 | -0.055 | 88.852
2 | 0.584 | 0.00606 | -0.055 | 96.282
2.5 | 0.646 | 0.0063 | -0.056 | 102.633
3 | 0.705 | 0.00652 | -0.057 | 108.179
3.5 | 0.767 | 0.00677 | -0.057 | 113.321
4 | 0.829 | 0.00706 | -0.058 | 117.46
4.5 | 0.891 | 0.00753 | -0.059 | 118.235
5 | 0.944 | 0.00803 | -0.059 | 117.506
5.5 | 1 | 0.00853 | -0.059 | 117.198
6 | 1.057 | 0.00906 | -0.06 | 116.639
6.5 | 1.113 | 0.00952 | -0.06 | 116.852
7 | 1.168 | 0.00999 | -0.061 | 116.902
7.5 | 1.221 | 0.01047 | -0.061 | 116.657
8 | 1.273 | 0.01109 | -0.062 | 114.803
8.5 | 1.322 | 0.01227 | -0.062 | 107.715
9 | 1.371 | 0.01292 | -0.063 | 106.11
9.5 | 1.418 | 0.01361 | -0.063 | 104.241
10 | 1.463 | 0.01432 | -0.064 | 102.179
10.5 | 1.505 | 0.01512 | -0.064 | 99.565
11 | 1.544 | 0.01594 | -0.065 | 96.881
11.5 | 1.581 | 0.01685 | -0.065 | 93.788
12 | 1.614 | 0.01783 | -0.065 | 90.493
12.5 | 1.644 | 0.01885 | -0.066 | 87.208
13 | 1.669 | 0.01985 | -0.066 | 84.112
13.5 | 1.689 | 0.02111 | -0.067 | 80.02
14 | 1.705 | 0.02239 | -0.067 | 76.12
14.5 | 1.716 | 0.02376 | -0.068 | 72.229
15 | 1.723 | 0.02521 | -0.068 | 68.323
15.5 | 1.726 | 0.02668 | -0.068 | 64.676
16 | 1.724 | 0.02854 | -0.069 | 60.383
16.5 | 1.715 | 0.03024 | -0.069 | 56.714
17 | 1.701 | 0.03206 | -0.069 | 53.05
17.5 | 1.682 | 0.03449 | -0.07 | 48.752
18 | 1.658 | 0.03683 | -0.07 | 45.029
18.5 | 1.632 | 0.03917 | -0.07 | 41.67
19 | 1.601 | 0.04234 | -0.071 | 37.812
19.5 | 1.568 | 0.04509 | -0.071 | 34.771
20 | 1.531 | 0.04857 | -0.071 | 31.519

## 148. Re 20M Mach 0.10 (2)
BIGFOIL.COM POLAR EXPORT
NACA63-419 a=0.5
NACA63-419 a=0.5 |  |  |  | Cl Max: | 1.5481 | at alpha= | 14 | deg
XFOIL ncrit=9 |  |  |  | L/D Max: | 156.429 | at alpha= | 5 | deg
Re: | 20000000 |  |  | Cd Min: | 0.03695 | at alpha= | -20 | deg
Mach: | 0.1 |  |  | Cl=0 at alpha= | -2.685 | deg
|  |  |  | @ Cl=0.1, Cd= | 0.0047036
|  |  |  | @ Cl=0.4, Cd= | 0.004191
|  |  |  | @ Cl=0.6, Cd= | 0.0044021
alpha (deg) | Cl | Cd | Cm | Cl/Cd
-20 | -1.5163 | 0.03695 | -0.0704 | -41.0365
-19.5 | -1.5091 | 0.03291 | -0.0708 | -45.8554
-19 | -1.5005 | 0.02933 | -0.0706 | -51.1592
-18.5 | -1.4895 | 0.02613 | -0.0699 | -57.0034
-18 | -1.4753 | 0.02336 | -0.0687 | -63.155
-17.5 | -1.4586 | 0.02097 | -0.0672 | -69.5565
-17 | -1.4415 | 0.01883 | -0.0651 | -76.5534
-16.5 | -1.4222 | 0.01705 | -0.0626 | -83.4135
-16 | -1.4046 | 0.01549 | -0.0592 | -90.6779
-15.5 | -1.3885 | 0.01428 | -0.0546 | -97.2339
-15 | -1.3727 | 0.01348 | -0.0486 | -101.8323
-14.5 | -1.3374 | 0.01256 | -0.0459 | -106.4809
-13.5 | -1.2537 | 0.01081 | -0.0423 | -115.9759
-13 | -1.2036 | 0.01026 | -0.0416 | -117.3099
-12.5 | -1.1502 | 0.00985 | -0.0414 | -116.7716
-12 | -1.0956 | 0.00948 | -0.0413 | -115.5696
-11.5 | -1.0403 | 0.00913 | -0.0413 | -113.943
-11 | -0.9848 | 0.00874 | -0.0413 | -112.6773
-10.5 | -0.9283 | 0.00841 | -0.0415 | -110.3805
-10 | -0.8709 | 0.00812 | -0.0418 | -107.2537
-9.5 | -0.8135 | 0.0078 | -0.0422 | -104.2949
-9 | -0.7553 | 0.00754 | -0.0426 | -100.1724
-8.5 | -0.6968 | 0.0073 | -0.0431 | -95.4521
-8 | -0.638 | 0.00703 | -0.0437 | -90.7539
-7.5 | -0.5787 | 0.00682 | -0.0444 | -84.8534
-7 | -0.5193 | 0.00661 | -0.045 | -78.5628
-6.5 | -0.4595 | 0.00641 | -0.0458 | -71.6849
-6 | -0.3995 | 0.00623 | -0.0466 | -64.1252
-5.5 | -0.3395 | 0.00606 | -0.0474 | -56.0231
-5 | -0.2793 | 0.00587 | -0.0482 | -47.5809
-4.5 | -0.2193 | 0.00566 | -0.0491 | -38.7456
-4 | -0.1591 | 0.00546 | -0.0499 | -29.1392
-3.5 | -0.0987 | 0.00526 | -0.0509 | -18.7643
-3 | -0.0383 | 0.00511 | -0.0518 | -7.4951
-2.5 | 0.0225 | 0.00495 | -0.0528 | 4.5455
-2 | 0.0829 | 0.00478 | -0.0538 | 17.3431
-1.5 | 0.1433 | 0.00451 | -0.0548 | 31.7738
-1 | 0.2035 | 0.00433 | -0.0559 | 46.9977
-0.5 | 0.2644 | 0.00424 | -0.057 | 62.3585
0 | 0.3254 | 0.00419 | -0.058 | 77.6611
0.5 | 0.3863 | 0.0042 | -0.0591 | 91.9762
1 | 0.4475 | 0.00416 | -0.0602 | 107.5721
1.5 | 0.5082 | 0.00422 | -0.0613 | 120.4265
2 | 0.5688 | 0.00434 | -0.0623 | 131.0599
2.5 | 0.6291 | 0.00446 | -0.0633 | 141.0538
3 | 0.6882 | 0.00471 | -0.0642 | 146.1146
3.5 | 0.7473 | 0.00493 | -0.065 | 151.5822
4 | 0.8057 | 0.00519 | -0.0658 | 155.2408
4.5 | 0.8631 | 0.00552 | -0.0664 | 156.3587
5 | 0.9198 | 0.00588 | -0.0669 | 156.4286
5.5 | 0.9708 | 0.00662 | -0.0666 | 146.6465
6 | 1.0224 | 0.00722 | -0.0663 | 141.6066
6.5 | 1.0751 | 0.00765 | -0.0662 | 140.5359
7 | 1.1274 | 0.00806 | -0.0659 | 139.8759
7.5 | 1.1776 | 0.00851 | -0.0654 | 138.3784
8 | 1.2256 | 0.00897 | -0.0645 | 136.6332
8.5 | 1.27 | 0.00949 | -0.063 | 133.8251
9 | 1.305 | 0.01016 | -0.0599 | 128.4449
9.5 | 1.3135 | 0.01097 | -0.0521 | 119.7356
10 | 1.3375 | 0.01192 | -0.048 | 112.2064
10.5 | 1.3639 | 0.013 | -0.0445 | 104.9154
11 | 1.3916 | 0.01417 | -0.0416 | 98.2075
11.5 | 1.4188 | 0.01547 | -0.0388 | 91.713
12 | 1.4445 | 0.01693 | -0.0361 | 85.3219
12.5 | 1.4712 | 0.01842 | -0.0338 | 79.8697
13 | 1.4933 | 0.02021 | -0.0312 | 73.8892
13.5 | 1.516 | 0.02205 | -0.0288 | 68.7528
14 | 1.5481 | 0.02395 | -0.0287 | 64.6388

## 149. Re 20M Mach 0.25 (1)
BIGFOIL.COM POLAR EXPORT
NACA63-419 a=0.5
NACA63-419 a=0.5 |  |  |  | Cl Max: | 1.671 | at alpha= | 14 | deg
JavaFoil+Calcfoil stall+Eppler ext transition |  |  |  | L/D Max: | 116.512 | at alpha= | 4 | deg
Re: | 20000000 |  |  | Cd Min: | 0.0056 | at alpha= | 0 | deg
Mach: | 0.25 |  |  | Cl=0 at alpha= | -2.6406 | deg
|  |  |  | @ Cl=0.1, Cd= | 0.0058191
|  |  |  | @ Cl=0.4, Cd= | 0.0056725
|  |  |  | @ Cl=0.6, Cd= | 0.00617
alpha (deg) | Cl | Cd | Cm | Cl/Cd
-18.5 | -0.716 | 0.12483 | -0.02 | -5.732
-18 | -0.769 | 0.10742 | -0.022 | -7.154
-17.5 | -0.819 | 0.09193 | -0.023 | -8.911
-17 | -0.873 | 0.07309 | -0.025 | -11.94
-16.5 | -0.913 | 0.06351 | -0.026 | -14.368
-16 | -0.957 | 0.04876 | -0.028 | -19.63
-15.5 | -0.983 | 0.04352 | -0.029 | -22.58
-15 | -1.009 | 0.0358 | -0.03 | -28.188
-14.5 | -1.03 | 0.02887 | -0.031 | -35.683
-14 | -1.04 | 0.0245 | -0.032 | -42.457
-13.5 | -1.042 | 0.02135 | -0.033 | -48.801
-13 | -1.037 | 0.01862 | -0.034 | -55.675
-12.5 | -1.025 | 0.01639 | -0.035 | -62.542
-12 | -1.007 | 0.01458 | -0.036 | -69.05
-11.5 | -0.982 | 0.01314 | -0.037 | -74.732
-11 | -0.951 | 0.01199 | -0.038 | -79.33
-10.5 | -0.921 | 0.00877 | -0.039 | -104.984
-10 | -0.885 | 0.00892 | -0.04 | -99.148
-9.5 | -0.834 | 0.00844 | -0.041 | -98.816
-9 | -0.781 | 0.00809 | -0.042 | -96.463
-8.5 | -0.726 | 0.00778 | -0.042 | -93.268
-8 | -0.669 | 0.00784 | -0.043 | -85.362
-7.5 | -0.611 | 0.00768 | -0.044 | -79.495
-7 | -0.55 | 0.00744 | -0.044 | -74.009
-6.5 | -0.489 | 0.0073 | -0.045 | -67.07
-6 | -0.428 | 0.00702 | -0.046 | -60.956
-5.5 | -0.365 | 0.00687 | -0.046 | -53.146
-5 | -0.302 | 0.00678 | -0.047 | -44.559
-4.5 | -0.239 | 0.00664 | -0.048 | -35.915
-4 | -0.175 | 0.00628 | -0.048 | -27.807
-3.5 | -0.111 | 0.00619 | -0.049 | -17.876
-3 | -0.046 | 0.00612 | -0.05 | -7.558
-2.5 | 0.018 | 0.00601 | -0.05 | 3.039
-2 | 0.083 | 0.00584 | -0.051 | 14.194
-1.5 | 0.148 | 0.00576 | -0.052 | 25.609
-1 | 0.212 | 0.00569 | -0.053 | 37.325
-0.5 | 0.277 | 0.00566 | -0.053 | 48.938
0 | 0.342 | 0.0056 | -0.054 | 60.965
0.5 | 0.406 | 0.00568 | -0.055 | 71.51
1 | 0.471 | 0.00573 | -0.055 | 82.101
1.5 | 0.535 | 0.00598 | -0.056 | 89.534
2 | 0.6 | 0.00617 | -0.057 | 97.231
2.5 | 0.664 | 0.00645 | -0.057 | 102.962
3 | 0.724 | 0.00666 | -0.058 | 108.83
3.5 | 0.788 | 0.00697 | -0.059 | 112.982
4 | 0.851 | 0.00731 | -0.06 | 116.512
4.5 | 0.906 | 0.00789 | -0.06 | 114.879
5 | 0.965 | 0.00839 | -0.06 | 115.003
5.5 | 1.023 | 0.00895 | -0.061 | 114.267
6 | 1.081 | 0.00949 | -0.061 | 113.887
6.5 | 1.138 | 0.01004 | -0.062 | 113.388
7 | 1.194 | 0.01056 | -0.062 | 113.045
7.5 | 1.248 | 0.01114 | -0.063 | 112.096
8 | 1.299 | 0.01219 | -0.063 | 106.565
8.5 | 1.349 | 0.01315 | -0.064 | 102.645
9 | 1.398 | 0.01387 | -0.064 | 100.77
9.5 | 1.445 | 0.01464 | -0.065 | 98.668
10 | 1.488 | 0.01548 | -0.065 | 96.121
10.5 | 1.527 | 0.01642 | -0.066 | 93.022
11 | 1.563 | 0.01738 | -0.066 | 89.927
11.5 | 1.594 | 0.01843 | -0.066 | 86.506
12 | 1.621 | 0.02003 | -0.067 | 80.922
12.5 | 1.645 | 0.02079 | -0.067 | 79.097
13 | 1.661 | 0.02206 | -0.068 | 75.31
13.5 | 1.669 | 0.02352 | -0.068 | 70.974
14 | 1.671 | 0.02501 | -0.069 | 66.813
14.5 | 1.665 | 0.02684 | -0.069 | 62.054
15 | 1.653 | 0.02872 | -0.069 | 57.545
15.5 | 1.633 | 0.03077 | -0.07 | 53.061
16 | 1.606 | 0.03322 | -0.07 | 48.34
16.5 | 1.568 | 0.0356 | -0.07 | 44.046
17 | 1.52 | 0.0384 | -0.071 | 39.592
17.5 | 1.465 | 0.04155 | -0.071 | 35.259
18 | 1.402 | 0.04519 | -0.071 | 31.035
18.5 | 1.333 | 0.04941 | -0.071 | 26.982
19 | 1.259 | 0.05371 | -0.071 | 23.44

## 150. Re 20M Mach 0.25 (2)
BIGFOIL.COM POLAR EXPORT
NACA63-419 a=0.5
NACA63-419 a=0.5 |  |  |  | Cl Max: | 1.5627 | at alpha= | 14 | deg
XFOIL ncrit=9 |  |  |  | L/D Max: | 161.726 | at alpha= | 5 | deg
Re: | 20000000 |  |  | Cd Min: | 0.05716 | at alpha= | -20 | deg
Mach: | 0.25 |  |  | Cl=0 at alpha= | -2.6913 | deg
|  |  |  | @ Cl=0.1, Cd= | 0.0047025
|  |  |  | @ Cl=0.4, Cd= | 0.00421
|  |  |  | @ Cl=0.6, Cd= | 0.0043789
alpha (deg) | Cl | Cd | Cm | Cl/Cd
-20 | -1.4265 | 0.05716 | -0.0753 | -24.9563
-19.5 | -1.4314 | 0.05056 | -0.078 | -28.3109
-19 | -1.4332 | 0.0446 | -0.0798 | -32.1345
-18.5 | -1.4375 | 0.03881 | -0.0811 | -37.0394
-18 | -1.4378 | 0.03374 | -0.0815 | -42.6141
-17.5 | -1.4272 | 0.0299 | -0.0811 | -47.7324
-17 | -1.4165 | 0.02629 | -0.0802 | -53.8798
-16.5 | -1.4044 | 0.02306 | -0.0786 | -60.902
-16 | -1.3867 | 0.02042 | -0.0766 | -67.9089
-15.5 | -1.3662 | 0.01821 | -0.074 | -75.0247
-15 | -1.3437 | 0.01638 | -0.0709 | -82.033
-14.5 | -1.3247 | 0.01477 | -0.0667 | -89.6886
-14 | -1.3143 | 0.01353 | -0.0598 | -97.1397
-13.5 | -1.2818 | 0.01275 | -0.0553 | -100.5333
-13 | -1.2524 | 0.01121 | -0.051 | -111.7217
-12.5 | -1.1982 | 0.01067 | -0.0496 | -112.2962
-12 | -1.144 | 0.01007 | -0.0483 | -113.6048
-11.5 | -1.0864 | 0.00964 | -0.0476 | -112.6971
-11 | -1.0276 | 0.00923 | -0.047 | -111.3326
-10.5 | -0.9689 | 0.0088 | -0.0465 | -110.1023
-10 | -0.9088 | 0.00845 | -0.0463 | -107.5503
-9.5 | -0.8479 | 0.00813 | -0.0463 | -104.2927
-9 | -0.7872 | 0.0078 | -0.0463 | -100.9231
-8.5 | -0.7257 | 0.00752 | -0.0465 | -96.5027
-8 | -0.664 | 0.00723 | -0.0468 | -91.8396
-7.5 | -0.602 | 0.00699 | -0.0471 | -86.123
-7 | -0.5399 | 0.00675 | -0.0476 | -79.9852
-6.5 | -0.4773 | 0.00654 | -0.0482 | -72.9817
-6 | -0.4148 | 0.00633 | -0.0488 | -65.5292
-5.5 | -0.3522 | 0.00616 | -0.0495 | -57.1753
-5 | -0.2894 | 0.00595 | -0.0502 | -48.6387
-4.5 | -0.2269 | 0.00575 | -0.051 | -39.4609
-4 | -0.1645 | 0.00551 | -0.0518 | -29.8548
-3.5 | -0.1018 | 0.00532 | -0.0527 | -19.1353
-3 | -0.0389 | 0.00516 | -0.0537 | -7.5388
-2.5 | 0.0241 | 0.005 | -0.0547 | 4.82
-1.5 | 0.1491 | 0.00451 | -0.0567 | 33.0599
-1 | 0.2117 | 0.00434 | -0.0578 | 48.7788
-0.5 | 0.2749 | 0.00424 | -0.0589 | 64.8349
0 | 0.3382 | 0.00421 | -0.06 | 80.3325
0.5 | 0.4013 | 0.00421 | -0.0611 | 95.3207
1 | 0.4648 | 0.00418 | -0.0623 | 111.1962
1.5 | 0.5279 | 0.00425 | -0.0634 | 124.2118
2 | 0.5909 | 0.00436 | -0.0644 | 135.5275
2.5 | 0.6535 | 0.00449 | -0.0654 | 145.5457
3 | 0.7155 | 0.00468 | -0.0663 | 152.8846
3.5 | 0.7765 | 0.00494 | -0.0671 | 157.1862
4 | 0.8368 | 0.00525 | -0.0678 | 159.3905
4.5 | 0.8963 | 0.00559 | -0.0683 | 160.3399
5 | 0.9558 | 0.00591 | -0.0687 | 161.7259
5.5 | 1.008 | 0.00666 | -0.0681 | 151.3514
6 | 1.0582 | 0.00743 | -0.0671 | 142.4226
6.5 | 1.1114 | 0.0079 | -0.0665 | 140.6835
7.5 | 1.2116 | 0.0089 | -0.0642 | 136.1348
8 | 1.2553 | 0.00946 | -0.0619 | 132.6956
8.5 | 1.2779 | 0.01006 | -0.0558 | 127.0278
9 | 1.2889 | 0.01131 | -0.0489 | 113.9611
9.5 | 1.3084 | 0.01273 | -0.0441 | 102.7808
10 | 1.335 | 0.01408 | -0.0406 | 94.8153
10.5 | 1.3615 | 0.01558 | -0.0373 | 87.3877
11 | 1.3869 | 0.01724 | -0.0342 | 80.4466
11.5 | 1.415 | 0.01887 | -0.0315 | 74.9868
12 | 1.4388 | 0.0208 | -0.0287 | 69.1731
12.5 | 1.4629 | 0.02283 | -0.0261 | 64.078
13 | 1.4841 | 0.02516 | -0.0236 | 58.9865
14 | 1.5627 | 0.03022 | -0.0261 | 51.7108

## 151. Re 20M Mach 0.50 (1)
BIGFOIL.COM POLAR EXPORT
NACA63-419 a=0.5
NACA63-419 a=0.5 |  |  |  | Cl Max: | 1.525 | at alpha= | 10 | deg
JavaFoil+Calcfoil stall+Eppler ext transition |  |  |  | L/D Max: | 105.987 | at alpha= | 4 | deg
Re: | 20000000 |  |  | Cd Min: | 0.00596 | at alpha= | -1 | deg
Mach: | 0.5 |  |  | Cl=0 at alpha= | -2.6389 | deg
|  |  |  | @ Cl=0.1, Cd= | 0.0061644
|  |  |  | @ Cl=0.4, Cd= | 0.0060025
|  |  |  | @ Cl=0.6, Cd= | 0.0064597
alpha (deg) | Cl | Cd | Cm | Cl/Cd
-20 | -1 | 0.18853 | -0.02 | -5.306
-19.5 | -0.971 | 0.18434 | -0.02 | -5.27
-19 | -0.942 | 0.18671 | -0.02 | -5.045
-18.5 | -0.915 | 0.17007 | -0.02 | -5.379
-18 | -0.886 | 0.16353 | -0.021 | -5.417
-17.5 | -0.856 | 0.15814 | -0.021 | -5.416
-17 | -0.827 | 0.15495 | -0.021 | -5.339
-16.5 | -0.801 | 0.13298 | -0.022 | -6.024
-16 | -0.772 | 0.12864 | -0.022 | -5.998
-15.5 | -0.741 | 0.12513 | -0.021 | -5.924
-15 | -0.711 | 0.12056 | -0.021 | -5.901
-14.5 | -0.687 | 0.10627 | -0.023 | -6.46
-14 | -0.657 | 0.10144 | -0.023 | -6.473
-13.5 | -0.665 | 0.06015 | -0.031 | -11.056
-13 | -0.664 | 0.0376 | -0.035 | -17.659
-12.5 | -0.569 | 0.08661 | -0.023 | -6.567
-12 | -0.547 | 0.07433 | -0.027 | -7.355
-11.5 | -0.571 | 0.03197 | -0.038 | -17.86
-11 | -0.482 | 0.077 | -0.023 | -6.257
-10.5 | -0.453 | 0.07423 | -0.023 | -6.097
-10 | -0.751 | 0.02236 | -0.041 | -33.571
-9.5 | -0.787 | 0.01604 | -0.043 | -49.074
-9 | -0.785 | 0.01147 | -0.045 | -68.392
-8.5 | -0.751 | 0.01074 | -0.046 | -69.949
-8 | -0.709 | 0.00956 | -0.047 | -74.225
-7.5 | -0.659 | 0.00928 | -0.048 | -70.968
-7 | -0.604 | 0.00854 | -0.049 | -70.706
-6.5 | -0.54 | 0.00814 | -0.05 | -66.301
-6 | -0.473 | 0.00779 | -0.051 | -60.724
-5.5 | -0.405 | 0.00755 | -0.052 | -53.689
-5 | -0.336 | 0.00734 | -0.053 | -45.761
-4.5 | -0.266 | 0.00712 | -0.053 | -37.348
-4 | -0.195 | 0.00692 | -0.054 | -28.151
-3.5 | -0.123 | 0.00653 | -0.055 | -18.895
-3 | -0.052 | 0.00648 | -0.056 | -7.975
-2.5 | 0.02 | 0.00635 | -0.056 | 3.216
-2 | 0.093 | 0.00618 | -0.057 | 15.014
-1.5 | 0.165 | 0.00602 | -0.058 | 27.421
-1 | 0.237 | 0.00596 | -0.059 | 39.797
-0.5 | 0.31 | 0.00596 | -0.06 | 51.942
0 | 0.382 | 0.00599 | -0.06 | 63.738
0.5 | 0.454 | 0.00604 | -0.061 | 75.137
1 | 0.526 | 0.00612 | -0.062 | 85.929
1.5 | 0.598 | 0.00646 | -0.063 | 92.591
2 | 0.665 | 0.00645 | -0.063 | 103.069
2.5 | 0.733 | 0.00733 | -0.063 | 100.06
3 | 0.795 | 0.00773 | -0.064 | 102.843
3.5 | 0.862 | 0.00819 | -0.065 | 105.257
4 | 0.929 | 0.00877 | -0.065 | 105.987
4.5 | 0.994 | 0.00953 | -0.066 | 104.366
5 | 1.059 | 0.01031 | -0.066 | 102.734
5.5 | 1.123 | 0.01122 | -0.067 | 100.052
6 | 1.186 | 0.01205 | -0.067 | 98.389
6.5 | 1.247 | 0.01288 | -0.068 | 96.774
7 | 1.305 | 0.01371 | -0.068 | 95.142
7.5 | 1.359 | 0.01476 | -0.069 | 92.112
8 | 1.407 | 0.0168 | -0.069 | 83.729
8.5 | 1.451 | 0.01801 | -0.07 | 80.539
9 | 1.488 | 0.01938 | -0.07 | 76.773
9.5 | 1.515 | 0.02095 | -0.071 | 72.317
10 | 1.525 | 0.02271 | -0.071 | 67.137
10.5 | 1.504 | 0.02474 | -0.072 | 60.779
11 | 1.425 | 0.02733 | -0.072 | 52.14
11.5 | 0.934 | 0.03273 | -0.072 | 28.537
12 | 0.964 | 0.03489 | -0.073 | 27.627
12.5 | 0.996 | 0.03495 | -0.073 | 28.492
13 | 1.023 | 0.03952 | -0.074 | 25.878
13.5 | 1.048 | 0.04428 | -0.074 | 23.681
14 | 1.072 | 0.05014 | -0.074 | 21.381
14.5 | 1.094 | 0.05777 | -0.073 | 18.934
15 | 1.024 | 0.11494 | -0.057 | 8.905

## 152. Re 20M Mach 0.50 (2)
BIGFOIL.COM POLAR EXPORT
NACA63-419 a=0.5
NACA63-419 a=0.5 |  |  |  | Cl Max: | 1.5748 | at alpha= | 16.5 | deg
XFOIL ncrit=9 |  |  |  | L/D Max: | 182.807 | at alpha= | 4 | deg
Re: | 20000000 |  |  | Cd Min: | 0.17417 | at alpha= | 20 | deg
Mach: | 0.5 |  |  | Cl=0 at alpha= | -2.7141 | deg
|  |  |  | @ Cl=0.1, Cd= | 0.0049735
|  |  |  | @ Cl=0.4, Cd= | 0.0043103
|  |  |  | @ Cl=0.6, Cd= | 0.0044067
alpha (deg) | Cl | Cd | Cm | Cl/Cd
-13 | -1.0839 | 0.03312 | -0.1069 | -32.7264
-11.5 | -1.1584 | 0.01542 | -0.0981 | -75.1232
-11 | -1.1606 | 0.0125 | -0.09 | -92.848
-10.5 | -1.1413 | 0.01117 | -0.08 | -102.1755
-10 | -1.0779 | 0.01033 | -0.0748 | -104.3466
-9.5 | -1.0074 | 0.0097 | -0.0709 | -103.8557
-9 | -0.934 | 0.00916 | -0.0678 | -101.9651
-8.5 | -0.8593 | 0.00868 | -0.0655 | -98.9977
-8 | -0.7847 | 0.00825 | -0.0636 | -95.1152
-7.5 | -0.7097 | 0.00785 | -0.0621 | -90.4076
-7 | -0.6346 | 0.00748 | -0.0611 | -84.8396
-6.5 | -0.5595 | 0.00718 | -0.0604 | -77.9248
-6 | -0.4848 | 0.00689 | -0.06 | -70.3628
-5.5 | -0.4098 | 0.00663 | -0.06 | -61.81
-5 | -0.3354 | 0.00642 | -0.0601 | -52.243
-4.5 | -0.2612 | 0.00618 | -0.0604 | -42.2654
-4 | -0.1882 | 0.00591 | -0.0608 | -31.8443
-3.5 | -0.1151 | 0.00561 | -0.0614 | -20.5169
-3 | -0.0418 | 0.00541 | -0.0622 | -7.7264
-2 | 0.1044 | 0.00496 | -0.0641 | 21.0484
-1.5 | 0.1765 | 0.00464 | -0.0652 | 38.0388
-1 | 0.2497 | 0.00442 | -0.0664 | 56.4932
-0.5 | 0.3232 | 0.00435 | -0.0676 | 74.2989
0 | 0.3975 | 0.00431 | -0.0689 | 92.2274
0.5 | 0.4709 | 0.00432 | -0.0701 | 109.0046
1 | 0.5451 | 0.00434 | -0.0714 | 125.5991
1.5 | 0.6192 | 0.00443 | -0.0726 | 139.7743
2 | 0.6935 | 0.0045 | -0.0738 | 154.1111
2.5 | 0.7678 | 0.00459 | -0.0748 | 167.2767
3 | 0.8411 | 0.00477 | -0.0757 | 176.3312
3.5 | 0.9133 | 0.00502 | -0.0763 | 181.9323
4 | 0.9835 | 0.00538 | -0.0765 | 182.8067
5 | 1.1154 | 0.00639 | -0.0751 | 174.554
5.5 | 1.1745 | 0.00705 | -0.0731 | 166.5957
6 | 1.2155 | 0.00804 | -0.0683 | 151.1816
6.5 | 1.2096 | 0.00949 | -0.0565 | 127.4605
7.5 | 1.235 | 0.01382 | -0.0429 | 89.3632
8 | 1.259 | 0.01597 | -0.038 | 78.8353
8.5 | 1.2822 | 0.01833 | -0.0334 | 69.9509
9 | 1.2942 | 0.02132 | -0.0283 | 60.7036
9.5 | 1.3033 | 0.0247 | -0.0235 | 52.7652
10 | 1.3122 | 0.02844 | -0.0194 | 46.1392
10.5 | 1.3307 | 0.03187 | -0.0161 | 41.754
11 | 1.3534 | 0.03525 | -0.0133 | 38.3943
11.5 | 1.3803 | 0.03855 | -0.0109 | 35.8054
12.5 | 1.4288 | 0.04606 | -0.0066 | 31.0204
13 | 1.4512 | 0.05023 | -0.0049 | 28.8911
13.5 | 1.4757 | 0.05441 | -0.0033 | 27.1219
14 | 1.4951 | 0.05906 | -0.0019 | 25.3149
14.5 | 1.5215 | 0.06375 | -0.0016 | 23.8667
15 | 1.5407 | 0.06883 | -0.0006 | 22.3841
15.5 | 1.5573 | 0.07444 | 0 | 20.9202
16 | 1.5698 | 0.08076 | -0.0001 | 19.4378
16.5 | 1.5748 | 0.08808 | -0.001 | 17.8792
17 | 1.5676 | 0.09699 | -0.0031 | 16.1625
17.5 | 1.545 | 0.10785 | -0.0071 | 14.3255
18 | 1.518 | 0.11968 | -0.0125 | 12.6838
18.5 | 1.4456 | 0.13737 | -0.0234 | 10.5234
19 | 1.4246 | 0.14944 | -0.0306 | 9.5329
19.5 | 1.4053 | 0.16159 | -0.0383 | 8.6967
20 | 1.385 | 0.17417 | -0.0467 | 7.952