## index
index | Re | Mach | Datasource
1 | 50000 | 0 | JavaFoil+Calcfoil stall+Eppler ext transition
2 | 50000 | 0 | XFOIL ncrit=9
3 | 50000 | 0.1 | JavaFoil+Calcfoil stall+Eppler ext transition
4 | 50000 | 0.1 | XFOIL ncrit=9
5 | 50000 | 0.25 | JavaFoil+Calcfoil stall+Eppler ext transition
6 | 50000 | 0.25 | XFOIL ncrit=9
7 | 50000 | 0.5 | JavaFoil+Calcfoil stall+Eppler ext transition
8 | 50000 | 0.5 | XFOIL ncrit=9
9 | 100000 | 0 | JavaFoil+Calcfoil stall+Eppler ext transition
10 | 100000 | 0 | XFOIL ncrit=9
11 | 100000 | 0.1 | JavaFoil+Calcfoil stall+Eppler ext transition
12 | 100000 | 0.1 | XFOIL ncrit=9
13 | 100000 | 0.25 | JavaFoil+Calcfoil stall+Eppler ext transition
14 | 100000 | 0.25 | XFOIL ncrit=9
15 | 100000 | 0.5 | JavaFoil+Calcfoil stall+Eppler ext transition
16 | 100000 | 0.5 | XFOIL ncrit=9
17 | 250000 | 0 | JavaFoil+Calcfoil stall+Eppler ext transition
18 | 250000 | 0 | XFOIL ncrit=9
19 | 250000 | 0.1 | JavaFoil+Calcfoil stall+Eppler ext transition
20 | 250000 | 0.1 | XFOIL ncrit=9
21 | 250000 | 0.25 | JavaFoil+Calcfoil stall+Eppler ext transition
22 | 250000 | 0.25 | XFOIL ncrit=9
23 | 250000 | 0.5 | JavaFoil+Calcfoil stall+Eppler ext transition
24 | 250000 | 0.5 | XFOIL ncrit=9
25 | 500000 | 0 | JavaFoil+Calcfoil stall+Eppler ext transition
26 | 500000 | 0 | XFOIL ncrit=9
27 | 500000 | 0.1 | JavaFoil+Calcfoil stall+Eppler ext transition
28 | 500000 | 0.1 | XFOIL ncrit=9
29 | 500000 | 0.25 | JavaFoil+Calcfoil stall+Eppler ext transition
30 | 500000 | 0.25 | XFOIL ncrit=9
31 | 500000 | 0.5 | JavaFoil+Calcfoil stall+Eppler ext transition
32 | 500000 | 0.5 | XFOIL ncrit=9
33 | 750000 | 0 | JavaFoil+Calcfoil stall+Eppler ext transition
34 | 750000 | 0 | XFOIL ncrit=9
35 | 750000 | 0.1 | JavaFoil+Calcfoil stall+Eppler ext transition
36 | 750000 | 0.1 | XFOIL ncrit=9
37 | 750000 | 0.25 | JavaFoil+Calcfoil stall+Eppler ext transition
38 | 750000 | 0.25 | XFOIL ncrit=9
39 | 750000 | 0.5 | JavaFoil+Calcfoil stall+Eppler ext transition
40 | 750000 | 0.5 | XFOIL ncrit=9
41 | 1000000 | 0 | JavaFoil+Calcfoil stall+Eppler ext transition
42 | 1000000 | 0 | XFOIL ncrit=9
43 | 1000000 | 0.1 | JavaFoil+Calcfoil stall+Eppler ext transition
44 | 1000000 | 0.1 | XFOIL ncrit=9
45 | 1000000 | 0.25 | JavaFoil+Calcfoil stall+Eppler ext transition
46 | 1000000 | 0.25 | XFOIL ncrit=9
47 | 1000000 | 0.5 | JavaFoil+Calcfoil stall+Eppler ext transition
48 | 1000000 | 0.5 | XFOIL ncrit=9
49 | 2000000 | 0 | JavaFoil+Calcfoil stall+Eppler ext transition
50 | 2000000 | 0 | XFOIL ncrit=9
51 | 2000000 | 0.1 | JavaFoil+Calcfoil stall+Eppler ext transition
52 | 2000000 | 0.1 | XFOIL ncrit=9
53 | 2000000 | 0.25 | JavaFoil+Calcfoil stall+Eppler ext transition
54 | 2000000 | 0.25 | XFOIL ncrit=9
55 | 2000000 | 0.5 | JavaFoil+Calcfoil stall+Eppler ext transition
56 | 2000000 | 0.5 | XFOIL ncrit=9
57 | 3000000 | 0 | JavaFoil+Calcfoil stall+Eppler ext transition
58 | 3000000 | 0 | XFOIL ncrit=9
59 | 3000000 | 0.1 | JavaFoil+Calcfoil stall+Eppler ext transition
60 | 3000000 | 0.1 | XFOIL ncrit=9
61 | 3000000 | 0.25 | JavaFoil+Calcfoil stall+Eppler ext transition
62 | 3000000 | 0.25 | XFOIL ncrit=9
63 | 3000000 | 0.5 | JavaFoil+Calcfoil stall+Eppler ext transition
64 | 3000000 | 0.5 | XFOIL ncrit=9
65 | 4000000 | 0 | JavaFoil+Calcfoil stall+Eppler ext transition
66 | 4000000 | 0 | XFOIL ncrit=9
67 | 4000000 | 0.1 | JavaFoil+Calcfoil stall+Eppler ext transition
68 | 4000000 | 0.1 | XFOIL ncrit=9
69 | 4000000 | 0.25 | JavaFoil+Calcfoil stall+Eppler ext transition
70 | 4000000 | 0.25 | XFOIL ncrit=9
71 | 4000000 | 0.5 | JavaFoil+Calcfoil stall+Eppler ext transition
72 | 4000000 | 0.5 | XFOIL ncrit=9
73 | 5000000 | 0 | JavaFoil+Calcfoil stall+Eppler ext transition
74 | 5000000 | 0 | XFOIL ncrit=9
75 | 5000000 | 0.1 | JavaFoil+Calcfoil stall+Eppler ext transition
76 | 5000000 | 0.1 | XFOIL ncrit=9
77 | 5000000 | 0.25 | JavaFoil+Calcfoil stall+Eppler ext transition
78 | 5000000 | 0.25 | XFOIL ncrit=9
79 | 5000000 | 0.5 | JavaFoil+Calcfoil stall+Eppler ext transition
80 | 5000000 | 0.5 | XFOIL ncrit=9
81 | 6000000 | 0 | JavaFoil+Calcfoil stall+Eppler ext transition
82 | 6000000 | 0 | XFOIL ncrit=9
83 | 6000000 | 0.1 | JavaFoil+Calcfoil stall+Eppler ext transition
84 | 6000000 | 0.1 | XFOIL ncrit=9
85 | 6000000 | 0.25 | JavaFoil+Calcfoil stall+Eppler ext transition
86 | 6000000 | 0.25 | XFOIL ncrit=9
87 | 6000000 | 0.5 | JavaFoil+Calcfoil stall+Eppler ext transition
88 | 6000000 | 0.5 | XFOIL ncrit=9
89 | 7000000 | 0 | JavaFoil+Calcfoil stall+Eppler ext transition
90 | 7000000 | 0 | XFOIL ncrit=9
91 | 7000000 | 0.1 | JavaFoil+Calcfoil stall+Eppler ext transition
92 | 7000000 | 0.1 | XFOIL ncrit=9
93 | 7000000 | 0.25 | JavaFoil+Calcfoil stall+Eppler ext transition
94 | 7000000 | 0.25 | XFOIL ncrit=9
95 | 7000000 | 0.5 | JavaFoil+Calcfoil stall+Eppler ext transition
96 | 7000000 | 0.5 | XFOIL ncrit=9
97 | 8000000 | 0 | JavaFoil+Calcfoil stall+Eppler ext transition
98 | 8000000 | 0 | XFOIL ncrit=9
99 | 8000000 | 0.1 | JavaFoil+Calcfoil stall+Eppler ext transition
100 | 8000000 | 0.1 | XFOIL ncrit=9
101 | 8000000 | 0.25 | JavaFoil+Calcfoil stall+Eppler ext transition
102 | 8000000 | 0.25 | XFOIL ncrit=9
103 | 8000000 | 0.5 | JavaFoil+Calcfoil stall+Eppler ext transition
104 | 8000000 | 0.5 | XFOIL ncrit=9
105 | 10000000 | 0 | JavaFoil+Calcfoil stall+Eppler ext transition
106 | 10000000 | 0 | XFOIL ncrit=9
107 | 10000000 | 0.1 | JavaFoil+Calcfoil stall+Eppler ext transition
108 | 10000000 | 0.1 | XFOIL ncrit=9
109 | 10000000 | 0.25 | JavaFoil+Calcfoil stall+Eppler ext transition
110 | 10000000 | 0.25 | XFOIL ncrit=9
111 | 10000000 | 0.5 | JavaFoil+Calcfoil stall+Eppler ext transition
112 | 10000000 | 0.5 | XFOIL ncrit=9
113 | 12000000 | 0 | JavaFoil+Calcfoil stall+Eppler ext transition
114 | 12000000 | 0 | XFOIL ncrit=9
115 | 12000000 | 0.1 | JavaFoil+Calcfoil stall+Eppler ext transition
116 | 12000000 | 0.1 | XFOIL ncrit=9
117 | 12000000 | 0.25 | JavaFoil+Calcfoil stall+Eppler ext transition
118 | 12000000 | 0.25 | XFOIL ncrit=9
119 | 12000000 | 0.5 | JavaFoil+Calcfoil stall+Eppler ext transition
120 | 12000000 | 0.5 | XFOIL ncrit=9
121 | 14000000 | 0 | JavaFoil+Calcfoil stall+Eppler ext transition
122 | 14000000 | 0 | XFOIL ncrit=9
123 | 14000000 | 0.1 | JavaFoil+Calcfoil stall+Eppler ext transition
124 | 14000000 | 0.1 | XFOIL ncrit=9
125 | 14000000 | 0.25 | JavaFoil+Calcfoil stall+Eppler ext transition
126 | 14000000 | 0.25 | XFOIL ncrit=9
127 | 14000000 | 0.5 | JavaFoil+Calcfoil stall+Eppler ext transition
128 | 14000000 | 0.5 | XFOIL ncrit=9
129 | 16000000 | 0 | JavaFoil+Calcfoil stall+Eppler ext transition
130 | 16000000 | 0 | XFOIL ncrit=9
131 | 16000000 | 0.1 | JavaFoil+Calcfoil stall+Eppler ext transition
132 | 16000000 | 0.1 | XFOIL ncrit=9
133 | 16000000 | 0.25 | JavaFoil+Calcfoil stall+Eppler ext transition
134 | 16000000 | 0.25 | XFOIL ncrit=9
135 | 16000000 | 0.5 | JavaFoil+Calcfoil stall+Eppler ext transition
136 | 16000000 | 0.5 | XFOIL ncrit=9
137 | 18000000 | 0 | JavaFoil+Calcfoil stall+Eppler ext transition
138 | 18000000 | 0 | XFOIL ncrit=9
139 | 18000000 | 0.1 | JavaFoil+Calcfoil stall+Eppler ext transition
140 | 18000000 | 0.1 | XFOIL ncrit=9
141 | 18000000 | 0.25 | JavaFoil+Calcfoil stall+Eppler ext transition
142 | 18000000 | 0.25 | XFOIL ncrit=9
143 | 18000000 | 0.5 | JavaFoil+Calcfoil stall+Eppler ext transition
144 | 18000000 | 0.5 | XFOIL ncrit=9
145 | 20000000 | 0 | JavaFoil+Calcfoil stall+Eppler ext transition
146 | 20000000 | 0 | XFOIL ncrit=9
147 | 20000000 | 0.1 | JavaFoil+Calcfoil stall+Eppler ext transition
148 | 20000000 | 0.1 | XFOIL ncrit=9
149 | 20000000 | 0.25 | JavaFoil+Calcfoil stall+Eppler ext transition
150 | 20000000 | 0.25 | XFOIL ncrit=9
151 | 20000000 | 0.5 | JavaFoil+Calcfoil stall+Eppler ext transition
152 | 20000000 | 0.5 | XFOIL ncrit=9

## 1. Re 50k Mach 0.00 (1)
BIGFOIL.COM POLAR EXPORT
NACA66-217 a=0.0
NACA66-217 a=0.0 |  |  |  | Cl Max: | 1.11 | at alpha= | 14 | deg
JavaFoil+Calcfoil stall+Eppler ext transition |  |  |  | L/D Max: | 29.269 | at alpha= | 5.5 | deg
Re: | 50000 |  |  | Cd Min: | 0.02053 | at alpha= | -2 | deg
Mach: | 0 |  |  | Cl=0 at alpha= | -1.0086 | deg
|  |  |  | @ Cl=0.1, Cd= | 0.021126
|  |  |  | @ Cl=0.4, Cd= | 0.022267
|  |  |  | @ Cl=0.6, Cd= | 0.023799
alpha (deg) | Cl | Cd | Cm | Cl/Cd
-20 | -0.8 | 0.34518 | 0.011 | -2.316
-19.5 | -0.824 | 0.32566 | 0.011 | -2.529
-19 | -0.847 | 0.2948 | 0.01 | -2.874
-18.5 | -0.869 | 0.26956 | 0.01 | -3.225
-18 | -0.891 | 0.25325 | 0.01 | -3.516
-17.5 | -0.91 | 0.24295 | 0.009 | -3.746
-17 | -0.928 | 0.22519 | 0.009 | -4.119
-16.5 | -0.943 | 0.21392 | 0.008 | -4.408
-16 | -0.953 | 0.19295 | 0.008 | -4.94
-15.5 | -0.956 | 0.19119 | 0.008 | -5.001
-15 | -0.956 | 0.17625 | 0.007 | -5.427
-14.5 | -0.954 | 0.1619 | 0.007 | -5.893
-14 | -0.949 | 0.14967 | 0.006 | -6.34
-13.5 | -0.941 | 0.14271 | 0.006 | -6.592
-13 | -0.929 | 0.12908 | 0.006 | -7.2
-12.5 | -0.915 | 0.12049 | 0.005 | -7.596
-12 | -0.898 | 0.11393 | 0.005 | -7.881
-11.5 | -0.877 | 0.10671 | 0.004 | -8.221
-11 | -0.852 | 0.0989 | 0.004 | -8.612
-10.5 | -0.824 | 0.09157 | 0.003 | -8.993
-10 | -0.793 | 0.08563 | 0.003 | -9.261
-9.5 | -0.76 | 0.07987 | 0.003 | -9.519
-9 | -0.726 | 0.07396 | 0.002 | -9.811
-8.5 | -0.689 | 0.06938 | 0.002 | -9.929
-8 | -0.65 | 0.06467 | 0.001 | -10.055
-7.5 | -0.61 | 0.06048 | 0.001 | -10.086
-7 | -0.568 | 0.05713 | 0 | -9.949
-6.5 | -0.525 | 0.05329 | 0 | -9.857
-6 | -0.481 | 0.05054 | -0.001 | -9.518
-5.5 | -0.436 | 0.04756 | -0.001 | -9.16
-5 | -0.389 | 0.04515 | -0.002 | -8.621
-4.5 | -0.342 | 0.043 | -0.002 | -7.957
-4 | -0.294 | 0.0411 | -0.003 | -7.162
-3.5 | -0.246 | 0.03957 | -0.004 | -6.219
-3 | -0.197 | 0.03824 | -0.004 | -5.158
-2.5 | -0.179 | 0.02087 | -0.01 | -8.599
-2 | -0.12 | 0.02053 | -0.011 | -5.824
-1.5 | -0.057 | 0.0211 | -0.011 | -2.705
-1 | 0.001 | 0.02095 | -0.012 | 0.053
-0.5 | 0.06 | 0.02088 | -0.014 | 2.852
0 | 0.117 | 0.02123 | -0.015 | 5.532
0.5 | 0.176 | 0.02136 | -0.016 | 8.219
1 | 0.234 | 0.02152 | -0.017 | 10.851
1.5 | 0.291 | 0.02172 | -0.018 | 13.391
2 | 0.348 | 0.02198 | -0.019 | 15.855
2.5 | 0.406 | 0.0223 | -0.02 | 18.202
3 | 0.463 | 0.02266 | -0.021 | 20.437
3.5 | 0.52 | 0.02308 | -0.023 | 22.511
4 | 0.576 | 0.02355 | -0.024 | 24.444
4.5 | 0.631 | 0.02412 | -0.025 | 26.164
5 | 0.708 | 0.02529 | -0.027 | 27.987
5.5 | 0.763 | 0.02607 | -0.028 | 29.269
6 | 0.684 | 0.04711 | -0.014 | 14.516
6.5 | 0.728 | 0.05005 | -0.014 | 14.542
7 | 0.77 | 0.05346 | -0.014 | 14.406
7.5 | 0.811 | 0.05657 | -0.015 | 14.341
8 | 0.851 | 0.06057 | -0.015 | 14.047
8.5 | 0.888 | 0.06525 | -0.015 | 13.612
9 | 0.923 | 0.06978 | -0.016 | 13.234
9.5 | 0.956 | 0.07421 | -0.016 | 12.888
10 | 0.987 | 0.08021 | -0.017 | 12.305
10.5 | 1.015 | 0.0853 | -0.017 | 11.893
11 | 1.039 | 0.09129 | -0.017 | 11.384
11.5 | 1.061 | 0.09965 | -0.018 | 10.649
12 | 1.08 | 0.10478 | -0.018 | 10.303
12.5 | 1.095 | 0.11608 | -0.018 | 9.434
13 | 1.104 | 0.12327 | -0.018 | 8.959
13.5 | 1.109 | 0.13023 | -0.018 | 8.516
14 | 1.11 | 0.14233 | -0.018 | 7.799
14.5 | 1.108 | 0.15094 | -0.019 | 7.338
15 | 1.102 | 0.16235 | -0.019 | 6.786
15.5 | 1.093 | 0.17332 | -0.02 | 6.304
16 | 1.081 | 0.18335 | -0.02 | 5.893
16.5 | 1.066 | 0.19846 | -0.02 | 5.37
17 | 1.049 | 0.21137 | -0.02 | 4.961
17.5 | 1.029 | 0.22378 | -0.02 | 4.6
18 | 1.008 | 0.24231 | -0.021 | 4.158
18.5 | 0.981 | 0.26059 | -0.021 | 3.764
19 | 0.953 | 0.26567 | -0.021 | 3.588

## 2. Re 50k Mach 0.00 (2)
BIGFOIL.COM POLAR EXPORT
NACA66-217 a=0.0
NACA66-217 a=0.0 |  |  |  | Cl Max: | 1.0251 | at alpha= | 11 | deg
XFOIL ncrit=9 |  |  |  | L/D Max: | 20.749 | at alpha= | 9 | deg
Re: | 50000 |  |  | Cd Min: | 0.2272 | at alpha= | -20 | deg
Mach: | 0 |  |  | Cl=0 at alpha= | 0.77586 | deg
|  |  |  | @ Cl=0.1, Cd= | 0.058234
|  |  |  | @ Cl=0.4, Cd= | 0.068023
|  |  |  | @ Cl=0.6, Cd= | 0.18053
alpha (deg) | Cl | Cd | Cm | Cl/Cd
-20 | -0.5661 | 0.2272 | -0.0089 | -2.4916
-19.5 | -0.5294 | 0.2134 | -0.0104 | -2.4808
-19 | -0.5299 | 0.21271 | -0.0157 | -2.4912
-18.5 | -0.4976 | 0.20162 | -0.0176 | -2.468
-18 | -0.505 | 0.20117 | -0.023 | -2.5103
-17.5 | -0.4695 | 0.19039 | -0.0245 | -2.466
-17 | -0.4553 | 0.18403 | -0.0278 | -2.4741
-16.5 | -0.4692 | 0.18394 | -0.0323 | -2.5508
-16 | -0.4378 | 0.17436 | -0.034 | -2.5109
-15.5 | -0.4161 | 0.16693 | -0.036 | -2.4927
-15 | -0.3986 | 0.16019 | -0.038 | -2.4883
-14.5 | -0.3859 | 0.15417 | -0.0399 | -2.5031
-14 | -0.3761 | 0.14861 | -0.0413 | -2.5308
-13.5 | -0.3863 | 0.14536 | -0.0418 | -2.6575
-13 | -0.3846 | 0.14051 | -0.0404 | -2.7372
-12 | -0.3893 | 0.13328 | -0.0313 | -2.9209
-11.5 | -0.3985 | 0.13007 | -0.0266 | -3.0637
-11 | -0.4097 | 0.12671 | -0.0221 | -3.2334
-10 | -0.5878 | 0.10136 | -0.0316 | -5.7991
-9.5 | -0.7421 | 0.08627 | -0.0302 | -8.6021
-9 | -0.8398 | 0.08006 | -0.0177 | -10.4896
-8.5 | -0.9168 | 0.07308 | -0.005 | -12.5452
-8 | -0.9213 | 0.06548 | 0.0011 | -14.0699
-7.5 | -0.9248 | 0.05947 | 0.0085 | -15.5507
-7 | -0.9123 | 0.05358 | 0.0143 | -17.0269
-6.5 | -0.8896 | 0.04943 | 0.0198 | -17.9972
-6 | -0.8536 | 0.04551 | 0.023 | -18.7563
-5.5 | -0.8052 | 0.04168 | 0.0239 | -19.3186
-5 | -0.1619 | 0.05415 | -0.0382 | -2.9898
-4.5 | -0.1529 | 0.05298 | -0.0348 | -2.886
-4 | -0.1421 | 0.05204 | -0.0313 | -2.7306
-3.5 | -0.1296 | 0.05131 | -0.0277 | -2.5258
-3 | -0.1159 | 0.05076 | -0.0241 | -2.2833
-2.5 | -0.1012 | 0.05037 | -0.0205 | -2.0091
-2 | -0.086 | 0.05011 | -0.0169 | -1.7162
-1.5 | -0.0702 | 0.04998 | -0.0132 | -1.4046
-1 | -0.0544 | 0.04997 | -0.0096 | -1.0887
-0.5 | -0.0386 | 0.05008 | -0.0059 | -0.77077
0 | -0.0231 | 0.05029 | -0.0022 | -0.45934
0.5 | -0.008 | 0.05062 | 0.0014 | -0.15804
1 | 0.0065 | 0.05105 | 0.0051 | 0.12733
1.5 | 0.0203 | 0.05159 | 0.0087 | 0.39349
2 | 0.0332 | 0.05223 | 0.0124 | 0.63565
2.5 | 0.045 | 0.05298 | 0.016 | 0.84938
3 | 0.0556 | 0.05382 | 0.0196 | 1.0331
3.5 | 0.065 | 0.05475 | 0.0232 | 1.1872
4 | 0.0729 | 0.05576 | 0.0268 | 1.3074
4.5 | 0.0793 | 0.05683 | 0.0304 | 1.3954
5 | 0.12 | 0.05959 | 0.0264 | 2.0138
5.5 | 0.2047 | 0.06455 | 0.0143 | 3.1712
6 | 0.3531 | 0.06744 | -0.001 | 5.2358
6.5 | 0.4175 | 0.06824 | -0.0027 | 6.1181
7 | 0.4508 | 0.0688 | -0.0002 | 6.5523
7.5 | 0.5096 | 0.06866 | 0.0002 | 7.4221
8 | 0.534 | 0.06817 | 0.005 | 7.8334
8.5 | 0.6279 | 0.06207 | 0.0075 | 10.116
9 | 0.7895 | 0.03805 | 0.0223 | 20.749
9.5 | 0.7458 | 0.041 | 0.036 | 18.1902
10 | 0.7847 | 0.04332 | 0.0403 | 18.114
10.5 | 0.9626 | 0.04895 | 0.0269 | 19.665
11 | 1.0251 | 0.05545 | 0.025 | 18.4869
11.5 | 0.9929 | 0.05804 | 0.0369 | 17.1072
12 | 0.9662 | 0.06235 | 0.0454 | 15.4964
12.5 | 0.9379 | 0.06846 | 0.0515 | 13.7
13 | 0.9032 | 0.07592 | 0.0557 | 11.8967
13.5 | 0.8716 | 0.08509 | 0.0574 | 10.2433
14 | 0.6636 | 0.11311 | 0.0454 | 5.8669
15 | 0.5278 | 0.16355 | 0.0125 | 3.2271
15.5 | 0.5509 | 0.17206 | 0.0104 | 3.2018
16 | 0.5755 | 0.18053 | 0.0085 | 3.1878

## 3. Re 50k Mach 0.10 (1)
BIGFOIL.COM POLAR EXPORT
NACA66-217 a=0.0
NACA66-217 a=0.0 |  |  |  | Cl Max: | 1.099 | at alpha= | 13.5 | deg
JavaFoil+Calcfoil stall+Eppler ext transition |  |  |  | L/D Max: | 29.228 | at alpha= | 5.5 | deg
Re: | 50000 |  |  | Cd Min: | 0.02061 | at alpha= | -2 | deg
Mach: | 0.1 |  |  | Cl=0 at alpha= | -1.0086 | deg
|  |  |  | @ Cl=0.1, Cd= | 0.021195
|  |  |  | @ Cl=0.4, Cd= | 0.022319
|  |  |  | @ Cl=0.6, Cd= | 0.023866
alpha (deg) | Cl | Cd | Cm | Cl/Cd
-20 | -0.746 | 0.32149 | 0.012 | -2.321
-19.5 | -0.773 | 0.3247 | 0.011 | -2.381
-19 | -0.8 | 0.31383 | 0.011 | -2.55
-18.5 | -0.826 | 0.28281 | 0.01 | -2.922
-18 | -0.851 | 0.26628 | 0.01 | -3.197
-17.5 | -0.875 | 0.24796 | 0.009 | -3.528
-17 | -0.896 | 0.23691 | 0.009 | -3.784
-16.5 | -0.916 | 0.21775 | 0.008 | -4.205
-16 | -0.93 | 0.20535 | 0.008 | -4.527
-15.5 | -0.936 | 0.19303 | 0.008 | -4.847
-15 | -0.939 | 0.18153 | 0.007 | -5.172
-14.5 | -0.939 | 0.16624 | 0.007 | -5.65
-14 | -0.937 | 0.15632 | 0.007 | -5.993
-13.5 | -0.931 | 0.14279 | 0.006 | -6.519
-13 | -0.922 | 0.13392 | 0.006 | -6.884
-12.5 | -0.91 | 0.12421 | 0.005 | -7.322
-12 | -0.894 | 0.11379 | 0.005 | -7.856
-11.5 | -0.875 | 0.10683 | 0.004 | -8.188
-11 | -0.85 | 0.09879 | 0.004 | -8.606
-10.5 | -0.823 | 0.09203 | 0.003 | -8.942
-10 | -0.793 | 0.08608 | 0.003 | -9.216
-9.5 | -0.761 | 0.07976 | 0.003 | -9.543
-9 | -0.727 | 0.07493 | 0.002 | -9.701
-8.5 | -0.69 | 0.07018 | 0.002 | -9.839
-8 | -0.652 | 0.06528 | 0.001 | -9.99
-7.5 | -0.612 | 0.06098 | 0.001 | -10.038
-7 | -0.57 | 0.05696 | 0 | -10.015
-6.5 | -0.527 | 0.05359 | 0 | -9.84
-6 | -0.483 | 0.05028 | -0.001 | -9.605
-5.5 | -0.438 | 0.04775 | -0.001 | -9.164
-5 | -0.391 | 0.04531 | -0.002 | -8.632
-4.5 | -0.344 | 0.0431 | -0.002 | -7.976
-4 | -0.296 | 0.0412 | -0.003 | -7.18
-3.5 | -0.247 | 0.03963 | -0.004 | -6.239
-3 | -0.198 | 0.0383 | -0.004 | -5.175
-2.5 | -0.18 | 0.02093 | -0.01 | -8.611
-2 | -0.12 | 0.02061 | -0.011 | -5.829
-1.5 | -0.057 | 0.02118 | -0.011 | -2.708
-1 | 0.001 | 0.02103 | -0.013 | 0.053
-0.5 | 0.06 | 0.02096 | -0.014 | 2.855
0 | 0.118 | 0.0213 | -0.015 | 5.54
0.5 | 0.176 | 0.02142 | -0.016 | 8.237
1 | 0.235 | 0.02156 | -0.017 | 10.886
1.5 | 0.292 | 0.02178 | -0.018 | 13.414
2 | 0.35 | 0.02206 | -0.019 | 15.872
2.5 | 0.408 | 0.02236 | -0.02 | 18.237
3 | 0.465 | 0.02274 | -0.021 | 20.46
3.5 | 0.522 | 0.02315 | -0.023 | 22.562
4 | 0.578 | 0.02365 | -0.024 | 24.463
4.5 | 0.634 | 0.0242 | -0.025 | 26.209
5 | 0.711 | 0.02543 | -0.027 | 27.96
5.5 | 0.767 | 0.02623 | -0.028 | 29.228
6 | 0.687 | 0.04713 | -0.014 | 14.577
6.5 | 0.731 | 0.05028 | -0.014 | 14.54
7 | 0.773 | 0.05374 | -0.014 | 14.392
7.5 | 0.815 | 0.05689 | -0.015 | 14.318
8 | 0.854 | 0.06099 | -0.015 | 14.001
8.5 | 0.891 | 0.06579 | -0.016 | 13.546
9 | 0.926 | 0.07048 | -0.016 | 13.138
9.5 | 0.958 | 0.07521 | -0.016 | 12.742
10 | 0.988 | 0.08164 | -0.017 | 12.106
10.5 | 1.015 | 0.08614 | -0.017 | 11.784
11 | 1.039 | 0.09306 | -0.017 | 11.161
11.5 | 1.059 | 0.09866 | -0.017 | 10.735
12 | 1.076 | 0.10866 | -0.018 | 9.906
12.5 | 1.09 | 0.11456 | -0.018 | 9.514
13 | 1.097 | 0.12435 | -0.018 | 8.823
13.5 | 1.099 | 0.13611 | -0.018 | 8.076
14 | 1.098 | 0.1477 | -0.019 | 7.431
14.5 | 1.092 | 0.15132 | -0.019 | 7.215
15 | 1.083 | 0.16705 | -0.019 | 6.48
15.5 | 1.07 | 0.17766 | -0.019 | 6.022
16 | 1.054 | 0.19252 | -0.019 | 5.475
16.5 | 1.036 | 0.20293 | -0.02 | 5.103
17 | 1.014 | 0.21345 | -0.02 | 4.752
17.5 | 0.991 | 0.23441 | -0.02 | 4.228
18 | 0.965 | 0.24612 | -0.021 | 3.922
18.5 | 0.934 | 0.27876 | -0.021 | 3.352

## 4. Re 50k Mach 0.10 (2)
BIGFOIL.COM POLAR EXPORT
NACA66-217 a=0.0
NACA66-217 a=0.0 |  |  |  | Cl Max: | 1.0187 | at alpha= | 11 | deg
XFOIL ncrit=9 |  |  |  | L/D Max: | 20.2588 | at alpha= | 9 | deg
Re: | 50000 |  |  | Cd Min: | 0.18123 | at alpha= | 16 | deg
Mach: | 0.1 |  |  | Cl=0 at alpha= | 0.77397 | deg
|  |  |  | @ Cl=0.1, Cd= | 0.058565
|  |  |  | @ Cl=0.4, Cd= | 0.068651
|  |  |  | @ Cl=0.6, Cd= | 0.18123
alpha (deg) | Cl | Cd | Cm | Cl/Cd
-12.5 | -0.381 | 0.13707 | -0.0361 | -2.7796
-12 | -0.39 | 0.13408 | -0.0311 | -2.9087
-11.5 | -0.3986 | 0.1308 | -0.0265 | -3.0474
-11 | -0.4086 | 0.1273 | -0.0222 | -3.2097
-10.5 | -0.4424 | 0.12502 | -0.0169 | -3.5386
-10 | -0.5993 | 0.098 | -0.0356 | -6.1153
-9.5 | -0.753 | 0.08706 | -0.0301 | -8.6492
-9 | -0.8544 | 0.08087 | -0.0171 | -10.5651
-8.5 | -0.9066 | 0.07368 | -0.0069 | -12.3046
-8 | -0.9181 | 0.0663 | -0.0001 | -13.8477
-7.5 | -0.9242 | 0.06028 | 0.0075 | -15.3318
-7 | -0.9136 | 0.05433 | 0.0135 | -16.8158
-6.5 | -0.8934 | 0.05009 | 0.0194 | -17.8359
-6 | -0.858 | 0.04603 | 0.0227 | -18.64
-5.5 | -0.8105 | 0.04212 | 0.0237 | -19.2426
-5 | -0.1626 | 0.05447 | -0.0383 | -2.9851
-4.5 | -0.1536 | 0.05327 | -0.0349 | -2.8834
-4 | -0.1428 | 0.05231 | -0.0314 | -2.7299
-3.5 | -0.1302 | 0.05157 | -0.0278 | -2.5247
-3 | -0.1165 | 0.05101 | -0.0242 | -2.2839
-2.5 | -0.1018 | 0.0506 | -0.0206 | -2.0119
-2 | -0.0864 | 0.05034 | -0.017 | -1.7163
-1.5 | -0.0706 | 0.05021 | -0.0133 | -1.4061
-1 | -0.0547 | 0.0502 | -0.0096 | -1.0896
-0.5 | -0.0388 | 0.05031 | -0.006 | -0.77122
0 | -0.0232 | 0.05053 | -0.0023 | -0.45913
0.5 | -0.008 | 0.05086 | 0.0014 | -0.15729
1 | 0.0066 | 0.0513 | 0.0051 | 0.12865
1.5 | 0.0204 | 0.05185 | 0.0087 | 0.39344
2 | 0.0334 | 0.0525 | 0.0124 | 0.63619
2.5 | 0.0453 | 0.05326 | 0.016 | 0.85054
3 | 0.056 | 0.05412 | 0.0196 | 1.0347
3.5 | 0.0656 | 0.05506 | 0.0232 | 1.1914
4 | 0.0736 | 0.05609 | 0.0268 | 1.3122
4.5 | 0.0801 | 0.05719 | 0.0304 | 1.4006
5 | 0.128 | 0.0605 | 0.025 | 2.1157
5.5 | 0.2125 | 0.06549 | 0.0131 | 3.2448
6 | 0.2814 | 0.0692 | 0.0064 | 4.0665
6.5 | 0.4261 | 0.06853 | -0.0033 | 6.2177
7 | 0.4601 | 0.06902 | -0.0009 | 6.6662
7.5 | 0.4947 | 0.06923 | 0.002 | 7.1457
8 | 0.5555 | 0.0677 | 0.0038 | 8.2053
8.5 | 0.6081 | 0.06394 | 0.009 | 9.5105
9 | 0.7828 | 0.03864 | 0.0245 | 20.2588
9.5 | 0.7449 | 0.04168 | 0.0371 | 17.8719
10 | 0.7927 | 0.04387 | 0.0405 | 18.0693
11 | 1.0187 | 0.05606 | 0.0273 | 18.1716
11.5 | 0.984 | 0.05865 | 0.0393 | 16.7775
12 | 0.9551 | 0.06311 | 0.0476 | 15.1339
12.5 | 0.9244 | 0.06935 | 0.0534 | 13.3295
13 | 0.8881 | 0.07704 | 0.0571 | 11.5278
13.5 | 0.8563 | 0.08649 | 0.0584 | 9.9006
14 | 0.667 | 0.11298 | 0.0465 | 5.9037
14.5 | 0.5923 | 0.14359 | 0.0289 | 4.1249
15 | 0.5269 | 0.16401 | 0.0127 | 3.2126
15.5 | 0.551 | 0.17268 | 0.0105 | 3.1909
16 | 0.5759 | 0.18123 | 0.0086 | 3.1777

## 5. Re 50k Mach 0.25 (1)
BIGFOIL.COM POLAR EXPORT
NACA66-217 a=0.0
NACA66-217 a=0.0 |  |  |  | Cl Max: | 1.042 | at alpha= | 12 | deg
JavaFoil+Calcfoil stall+Eppler ext transition |  |  |  | L/D Max: | 29.077 | at alpha= | 5.5 | deg
Re: | 50000 |  |  | Cd Min: | 0.02071 | at alpha= | -1.5 | deg
Mach: | 0.25 |  |  | Cl=0 at alpha= | -1.0081 | deg
|  |  |  | @ Cl=0.1, Cd= | 0.021538
|  |  |  | @ Cl=0.4, Cd= | 0.022682
|  |  |  | @ Cl=0.6, Cd= | 0.02421
alpha (deg) | Cl | Cd | Cm | Cl/Cd
-17.5 | -0.555 | 0.34536 | 0.01 | -1.608
-17 | -0.616 | 0.30454 | 0.01 | -2.024
-16.5 | -0.672 | 0.30268 | 0.009 | -2.221
-16 | -0.72 | 0.26264 | 0.008 | -2.742
-15.5 | -0.755 | 0.24389 | 0.008 | -3.095
-15 | -0.785 | 0.22593 | 0.007 | -3.474
-14.5 | -0.81 | 0.20317 | 0.007 | -3.988
-14 | -0.83 | 0.18038 | 0.007 | -4.603
-13.5 | -0.845 | 0.16538 | 0.006 | -5.109
-13 | -0.854 | 0.15216 | 0.006 | -5.613
-12.5 | -0.858 | 0.13983 | 0.005 | -6.134
-12 | -0.856 | 0.12775 | 0.005 | -6.699
-11.5 | -0.849 | 0.11819 | 0.004 | -7.181
-11 | -0.833 | 0.10855 | 0.004 | -7.672
-10.5 | -0.813 | 0.09836 | 0.004 | -8.264
-10 | -0.789 | 0.09218 | 0.003 | -8.561
-9.5 | -0.762 | 0.08457 | 0.003 | -9.008
-9 | -0.731 | 0.07869 | 0.002 | -9.291
-8.5 | -0.697 | 0.07209 | 0.002 | -9.675
-8 | -0.661 | 0.06747 | 0.001 | -9.798
-7.5 | -0.622 | 0.06238 | 0.001 | -9.976
-7 | -0.581 | 0.05841 | 0 | -9.952
-6.5 | -0.538 | 0.0545 | 0 | -9.879
-6 | -0.494 | 0.05154 | -0.001 | -9.584
-5.5 | -0.448 | 0.04829 | -0.001 | -9.277
-5 | -0.401 | 0.04565 | -0.002 | -8.779
-4.5 | -0.353 | 0.04348 | -0.002 | -8.109
-4 | -0.304 | 0.04154 | -0.003 | -7.307
-3.5 | -0.254 | 0.0398 | -0.004 | -6.378
-3 | -0.204 | 0.03856 | -0.004 | -5.278
-2.5 | -0.185 | 0.02131 | -0.01 | -8.681
-2 | -0.123 | 0.02098 | -0.011 | -5.875
-1.5 | -0.061 | 0.02071 | -0.012 | -2.954
-1 | 0.001 | 0.02139 | -0.013 | 0.054
-0.5 | 0.061 | 0.02133 | -0.014 | 2.879
0 | 0.121 | 0.02165 | -0.015 | 5.601
0.5 | 0.181 | 0.02177 | -0.016 | 8.324
1 | 0.241 | 0.02193 | -0.017 | 10.991
1.5 | 0.3 | 0.02217 | -0.019 | 13.535
2 | 0.359 | 0.02245 | -0.02 | 16.017
2.5 | 0.419 | 0.02279 | -0.021 | 18.38
3 | 0.478 | 0.02316 | -0.022 | 20.638
3.5 | 0.536 | 0.02361 | -0.023 | 22.71
4 | 0.594 | 0.02412 | -0.024 | 24.61
4.5 | 0.671 | 0.02528 | -0.027 | 26.554
5 | 0.729 | 0.02614 | -0.028 | 27.875
5.5 | 0.785 | 0.027 | -0.029 | 29.077
6 | 0.704 | 0.04797 | -0.014 | 14.672
6.5 | 0.748 | 0.05089 | -0.015 | 14.706
7 | 0.791 | 0.05445 | -0.015 | 14.524
7.5 | 0.831 | 0.05796 | -0.015 | 14.343
8 | 0.87 | 0.06241 | -0.015 | 13.934
8.5 | 0.905 | 0.06696 | -0.016 | 13.516
9 | 0.937 | 0.07195 | -0.016 | 13.028
9.5 | 0.966 | 0.07961 | -0.016 | 12.134
10 | 0.991 | 0.08525 | -0.017 | 11.621
10.5 | 1.011 | 0.09025 | -0.017 | 11.199
11 | 1.026 | 0.10076 | -0.017 | 10.186
11.5 | 1.037 | 0.10586 | -0.017 | 9.795
12 | 1.042 | 0.11794 | -0.018 | 8.835
12.5 | 1.042 | 0.12644 | -0.018 | 8.238
13 | 1.031 | 0.1392 | -0.018 | 7.405
13.5 | 1.012 | 0.15071 | -0.018 | 6.715
14 | 0.986 | 0.16735 | -0.018 | 5.893
14.5 | 0.954 | 0.18317 | -0.018 | 5.208
15 | 0.915 | 0.20093 | -0.019 | 4.555
15.5 | 0.871 | 0.22402 | -0.019 | 3.886
16 | 0.821 | 0.24562 | -0.019 | 3.342
16.5 | 0.766 | 0.27605 | -0.019 | 2.775
17 | 0.707 | 0.29885 | -0.019 | 2.365

## 6. Re 50k Mach 0.25 (2)
BIGFOIL.COM POLAR EXPORT
NACA66-217 a=0.0
NACA66-217 a=0.0 |  |  |  | Cl Max: | 0.9248 | at alpha= | 10.5 | deg
XFOIL ncrit=9 |  |  |  | L/D Max: | 18.7696 | at alpha= | 10 | deg
Re: | 50000 |  |  | Cd Min: | 0.17608 | at alpha= | 15.5 | deg
Mach: | 0.25 |  |  | Cl=0 at alpha= | 0.77815 | deg
|  |  |  | @ Cl=0.1, Cd= | 0.060009
|  |  |  | @ Cl=0.4, Cd= | 0.06914
|  |  |  | @ Cl=0.6, Cd= | 0.17608
alpha (deg) | Cl | Cd | Cm | Cl/Cd
-12 | -0.3934 | 0.13833 | -0.0304 | -2.8439
-11.5 | -0.4001 | 0.13469 | -0.0262 | -2.9705
-11 | -0.4076 | 0.1308 | -0.0223 | -3.1162
-10.5 | -0.4168 | 0.12663 | -0.0187 | -3.2915
-10 | -0.6052 | 0.09906 | -0.0402 | -6.1094
-9.5 | -0.6913 | 0.08836 | -0.0383 | -7.8237
-9 | -0.7891 | 0.08252 | -0.0275 | -9.5625
-8.5 | -0.8501 | 0.07695 | -0.0169 | -11.0474
-8 | -0.9004 | 0.07045 | -0.0063 | -12.7807
-7.5 | -0.9137 | 0.06445 | 0.0016 | -14.1769
-7 | -0.9149 | 0.05833 | 0.0086 | -15.6849
-6.5 | -0.91 | 0.05354 | 0.0163 | -16.9966
-6 | -0.8804 | 0.04902 | 0.0206 | -17.96
-5.5 | -0.8369 | 0.04459 | 0.0225 | -18.7688
-5 | -0.7821 | 0.04145 | 0.0236 | -18.8685
-4.5 | -0.1575 | 0.05489 | -0.0356 | -2.8694
-4 | -0.1465 | 0.05382 | -0.0321 | -2.722
-3.5 | -0.1338 | 0.053 | -0.0285 | -2.5245
-3 | -0.1197 | 0.05237 | -0.0248 | -2.2857
-2.5 | -0.1047 | 0.05193 | -0.0211 | -2.0162
-2 | -0.089 | 0.05164 | -0.0174 | -1.7235
-1.5 | -0.0728 | 0.05149 | -0.0137 | -1.4139
-1 | -0.0564 | 0.05148 | -0.01 | -1.0956
-0.5 | -0.0401 | 0.0516 | -0.0062 | -0.77713
0 | -0.024 | 0.05183 | -0.0025 | -0.46305
0.5 | -0.0084 | 0.0522 | 0.0012 | -0.16092
1 | 0.0067 | 0.05267 | 0.005 | 0.12721
1.5 | 0.021 | 0.05327 | 0.0087 | 0.39422
2 | 0.0345 | 0.05398 | 0.0123 | 0.63913
2.5 | 0.0469 | 0.05481 | 0.016 | 0.85568
3 | 0.0583 | 0.05575 | 0.0196 | 1.0457
3.5 | 0.0685 | 0.05679 | 0.0231 | 1.2062
4 | 0.0772 | 0.05793 | 0.0267 | 1.3326
4.5 | 0.0846 | 0.05915 | 0.0302 | 1.4303
5 | 0.1662 | 0.0637 | 0.0179 | 2.6091
5.5 | 0.2411 | 0.06794 | 0.0089 | 3.5487
6 | 0.396 | 0.06905 | -0.0041 | 5.735
6.5 | 0.4354 | 0.06994 | -0.0025 | 6.2253
7 | 0.489 | 0.07037 | -0.0019 | 6.949
7.5 | 0.5157 | 0.07051 | 0.0022 | 7.3139
8 | 0.5614 | 0.06913 | 0.006 | 8.1209
8.5 | 0.7812 | 0.0424 | 0.0168 | 18.4245
9 | 0.758 | 0.04234 | 0.0326 | 17.9027
9.5 | 0.7607 | 0.04486 | 0.0407 | 16.9572
10 | 0.9199 | 0.04901 | 0.0324 | 18.7696
10.5 | 0.9248 | 0.05233 | 0.0394 | 17.6725
11 | 0.9229 | 0.05635 | 0.0466 | 16.378
11.5 | 0.9167 | 0.06134 | 0.0526 | 14.9446
12 | 0.9082 | 0.06789 | 0.0567 | 13.3775
12.5 | 0.8128 | 0.07593 | 0.0622 | 10.7046
13 | 0.7316 | 0.08902 | 0.0602 | 8.2184
13.5 | 0.675 | 0.10471 | 0.0538 | 6.4464
14 | 0.6032 | 0.12936 | 0.0394 | 4.663
15 | 0.5231 | 0.16653 | 0.0138 | 3.1412
15.5 | 0.5521 | 0.17608 | 0.0115 | 3.1355

## 7. Re 50k Mach 0.50 (1)
BIGFOIL.COM POLAR EXPORT
NACA66-217 a=0.0
NACA66-217 a=0.0 |  |  |  | Cl Max: | 1.164 | at alpha= | 20 | deg
JavaFoil+Calcfoil stall+Eppler ext transition |  |  |  | L/D Max: | 27.144 | at alpha= | 5 | deg
Re: | 50000 |  |  | Cd Min: | 0.02238 | at alpha= | -1.5 | deg
Mach: | 0.5 |  |  | Cl=0 at alpha= | -1.0072 | deg
|  |  |  | @ Cl=0.1, Cd= | 0.023074
|  |  |  | @ Cl=0.4, Cd= | 0.024214
|  |  |  | @ Cl=0.6, Cd= | 0.025763
alpha (deg) | Cl | Cd | Cm | Cl/Cd
-20 | -1.056 | 0.44282 | 0.018 | -2.384
-19.5 | -1.029 | 0.44108 | 0.018 | -2.332
-19 | -1.002 | 0.42848 | 0.017 | -2.338
-18.5 | -0.975 | 0.41606 | 0.016 | -2.344
-18 | -0.946 | 0.38471 | 0.015 | -2.458
-17.5 | -0.919 | 0.38818 | 0.014 | -2.366
-17 | -0.891 | 0.40413 | 0.013 | -2.206
-16.5 | -0.864 | 0.37938 | 0.013 | -2.278
-16 | -0.836 | 0.36642 | 0.012 | -2.28
-15.5 | -0.808 | 0.34358 | 0.011 | -2.351
-15 | -0.78 | 0.33989 | 0.01 | -2.296
-14.5 | -0.753 | 0.33596 | 0.01 | -2.242
-14 | -0.726 | 0.30779 | 0.009 | -2.359
-13.5 | -0.699 | 0.30535 | 0.008 | -2.288
-13 | -0.67 | 0.30609 | 0.007 | -2.187
-12.5 | -0.642 | 0.29399 | 0.007 | -2.184
-12 | -0.614 | 0.2722 | 0.006 | -2.257
-11.5 | -0.587 | 0.26902 | 0.005 | -2.181
-11 | -0.559 | 0.26593 | 0.005 | -2.103
-10.5 | -0.532 | 0.26314 | 0.004 | -2.02
-10 | -0.504 | 0.26052 | 0.004 | -1.934
-9.5 | -0.475 | 0.20336 | 0.003 | -2.337
-9 | -0.447 | 0.19786 | 0.002 | -2.261
-8.5 | -0.42 | 0.16772 | 0.002 | -2.503
-8 | -0.557 | 0.0991 | 0.001 | -5.619
-7.5 | -0.602 | 0.08078 | 0.001 | -7.452
-7 | -0.594 | 0.07093 | 0 | -8.376
-6.5 | -0.568 | 0.06236 | 0 | -9.102
-6 | -0.531 | 0.05681 | -0.001 | -9.345
-5.5 | -0.488 | 0.05279 | -0.001 | -9.237
-5 | -0.44 | 0.04851 | -0.002 | -9.073
-4.5 | -0.389 | 0.04578 | -0.003 | -8.506
-4 | -0.337 | 0.04332 | -0.003 | -7.771
-3.5 | -0.282 | 0.04149 | -0.004 | -6.804
-3 | -0.227 | 0.03965 | -0.005 | -5.718
-2.5 | -0.171 | 0.03828 | -0.005 | -4.454
-2 | -0.137 | 0.02272 | -0.012 | -6.023
-1.5 | -0.068 | 0.02238 | -0.014 | -3.036
-1 | 0.001 | 0.02302 | -0.014 | 0.055
-0.5 | 0.068 | 0.02294 | -0.016 | 2.985
0 | 0.135 | 0.02322 | -0.017 | 5.825
0.5 | 0.202 | 0.02336 | -0.018 | 8.655
1 | 0.269 | 0.02358 | -0.019 | 11.407
1.5 | 0.335 | 0.02383 | -0.021 | 14.042
2 | 0.401 | 0.02422 | -0.022 | 16.547
2.5 | 0.467 | 0.02463 | -0.023 | 18.952
3 | 0.533 | 0.02514 | -0.024 | 21.184
3.5 | 0.597 | 0.02573 | -0.026 | 23.203
4 | 0.661 | 0.02643 | -0.027 | 24.992
4.5 | 0.743 | 0.0285 | -0.029 | 26.066
5 | 0.805 | 0.02964 | -0.031 | 27.144
5.5 | 0.726 | 0.0475 | -0.015 | 15.286
6 | 0.773 | 0.05084 | -0.015 | 15.213
6.5 | 0.816 | 0.05562 | -0.015 | 14.668
7 | 0.851 | 0.06073 | -0.016 | 14.009
7.5 | 0.875 | 0.06697 | -0.016 | 13.07
8 | 0.882 | 0.07582 | -0.016 | 11.635
8.5 | 0.852 | 0.08795 | -0.016 | 9.693
9 | 0.558 | 0.16601 | -0.015 | 3.363
9.5 | 0.586 | 0.18702 | -0.015 | 3.132
10 | 0.614 | 0.21551 | -0.018 | 2.849
10.5 | 0.641 | 0.21975 | -0.019 | 2.918
11 | 0.669 | 0.24289 | -0.019 | 2.753
11.5 | 0.697 | 0.2821 | -0.022 | 2.471
12 | 0.724 | 0.28532 | -0.023 | 2.539
12.5 | 0.752 | 0.25953 | -0.024 | 2.897
13 | 0.779 | 0.29315 | -0.024 | 2.657
13.5 | 0.806 | 0.30764 | -0.025 | 2.62
14 | 0.835 | 0.30504 | -0.028 | 2.737
14.5 | 0.862 | 0.33991 | -0.028 | 2.535
15 | 0.889 | 0.33523 | -0.029 | 2.651
15.5 | 0.918 | 0.3578 | -0.031 | 2.564
16 | 0.945 | 0.36666 | -0.033 | 2.577
16.5 | 0.972 | 0.36908 | -0.033 | 2.633
17 | 0.999 | 0.37908 | -0.034 | 2.635
17.5 | 1.028 | 0.39827 | -0.037 | 2.582
18 | 1.055 | 0.40695 | -0.038 | 2.592
18.5 | 1.081 | 0.42374 | -0.038 | 2.552
19 | 1.111 | 0.46208 | -0.041 | 2.405
19.5 | 1.138 | 0.47562 | -0.042 | 2.392
20 | 1.164 | 0.47771 | -0.043 | 2.437

## 8. Re 50k Mach 0.50 (2)
BIGFOIL.COM POLAR EXPORT
NACA66-217 a=0.0
NACA66-217 a=0.0 |  |  |  | Cl Max: | 0.8051 | at alpha= | 9.5 | deg
XFOIL ncrit=9 |  |  |  | L/D Max: | 15.7723 | at alpha= | 8 | deg
Re: | 50000 |  |  | Cd Min: | 0.16975 | at alpha= | 14.5 | deg
Mach: | 0.5 |  |  | Cl=0 at alpha= | 0.82544 | deg
|  |  |  | @ Cl=0.1, Cd= | 0.066079
|  |  |  | @ Cl=0.4, Cd= | 0.073679
|  |  |  | @ Cl=0.6, Cd= | 0.16975
alpha (deg) | Cl | Cd | Cm | Cl/Cd
-10.5 | -0.4113 | 0.14009 | -0.021 | -2.936
-10 | -0.5086 | 0.12076 | -0.0384 | -4.2117
-9.5 | -0.5429 | 0.11026 | -0.0414 | -4.9238
-9 | -0.5663 | 0.1013 | -0.0416 | -5.5903
-8.5 | -0.6584 | 0.0899 | -0.043 | -7.3237
-8 | -0.6987 | 0.08282 | -0.0384 | -8.4364
-7.5 | -0.7536 | 0.07679 | -0.0306 | -9.8138
-7 | -0.8103 | 0.0719 | -0.0196 | -11.2698
-6.5 | -0.8527 | 0.06661 | -0.009 | -12.8014
-6 | -0.8787 | 0.06125 | 0.0009 | -14.3461
-5.5 | -0.8847 | 0.05602 | 0.0094 | -15.7926
-5 | -0.8668 | 0.05112 | 0.0159 | -16.9562
-4.5 | -0.8209 | 0.047 | 0.0196 | -17.466
-4 | -0.1614 | 0.06065 | -0.0353 | -2.6612
-3.5 | -0.1481 | 0.05942 | -0.0315 | -2.4924
-3 | -0.1332 | 0.05849 | -0.0275 | -2.2773
-2.5 | -0.117 | 0.05783 | -0.0235 | -2.0232
-2 | -0.0999 | 0.05741 | -0.0195 | -1.7401
-1.5 | -0.0822 | 0.05718 | -0.0154 | -1.4376
-1 | -0.0642 | 0.05715 | -0.0114 | -1.1234
-0.5 | -0.0462 | 0.0573 | -0.0073 | -0.80628
0 | -0.0284 | 0.05761 | -0.0033 | -0.49297
0.5 | -0.011 | 0.05809 | 0.0006 | -0.18936
1 | 0.0059 | 0.05872 | 0.0046 | 0.10048
1.5 | 0.0222 | 0.05952 | 0.0084 | 0.37298
2 | 0.0376 | 0.06047 | 0.0122 | 0.6218
2.5 | 0.0522 | 0.06158 | 0.0159 | 0.84768
3 | 0.0658 | 0.06285 | 0.0196 | 1.0469
3.5 | 0.0783 | 0.06426 | 0.0231 | 1.2185
4 | 0.0899 | 0.06584 | 0.0264 | 1.3654
4.5 | 0.3279 | 0.07147 | -0.0084 | 4.5879
5 | 0.3778 | 0.07306 | -0.0084 | 5.1711
5.5 | 0.4323 | 0.07458 | -0.0084 | 5.7965
6 | 0.4518 | 0.07578 | -0.0039 | 5.962
6.5 | 0.4929 | 0.07681 | -0.0014 | 6.4171
7 | 0.5398 | 0.0771 | 0.0016 | 7.0013
7.5 | 0.57 | 0.07683 | 0.0075 | 7.419
8 | 0.7801 | 0.04946 | 0.0312 | 15.7723
8.5 | 0.7744 | 0.05254 | 0.0407 | 14.7392
9 | 0.7917 | 0.05568 | 0.0475 | 14.2188
9.5 | 0.8051 | 0.05978 | 0.0536 | 13.4677
10 | 0.7651 | 0.06509 | 0.0609 | 11.7545
10.5 | 0.7174 | 0.07116 | 0.0669 | 10.0815
11 | 0.66 | 0.07948 | 0.0696 | 8.304
11.5 | 0.5975 | 0.0924 | 0.0659 | 6.4665
12 | 0.5539 | 0.10703 | 0.0588 | 5.1752
12.5 | 0.5336 | 0.11968 | 0.0528 | 4.4586
13 | 0.5242 | 0.13122 | 0.0472 | 3.9948
13.5 | 0.526 | 0.14176 | 0.0424 | 3.7105
14 | 0.5335 | 0.15198 | 0.0375 | 3.5103
14.5 | 0.5019 | 0.16975 | 0.0228 | 2.9567

## 9. Re 100k Mach 0.00 (1)
BIGFOIL.COM POLAR EXPORT
NACA66-217 a=0.0
NACA66-217 a=0.0 |  |  |  | Cl Max: | 1.11 | at alpha= | 14 | deg
JavaFoil+Calcfoil stall+Eppler ext transition |  |  |  | L/D Max: | 36.974 | at alpha= | 6.5 | deg
Re: | 100000 |  |  | Cd Min: | 0.01523 | at alpha= | -0.5 | deg
Mach: | 0 |  |  | Cl=0 at alpha= | -1.0086 | deg
|  |  |  | @ Cl=0.1, Cd= | 0.015582
|  |  |  | @ Cl=0.4, Cd= | 0.016628
|  |  |  | @ Cl=0.6, Cd= | 0.017864
alpha (deg) | Cl | Cd | Cm | Cl/Cd
-20 | -0.8 | 0.28346 | 0.011 | -2.821
-19.5 | -0.824 | 0.25871 | 0.011 | -3.184
-19 | -0.847 | 0.2373 | 0.011 | -3.57
-18.5 | -0.869 | 0.23049 | 0.01 | -3.772
-18 | -0.891 | 0.21562 | 0.01 | -4.13
-17.5 | -0.91 | 0.20273 | 0.009 | -4.489
-17 | -0.928 | 0.19215 | 0.009 | -4.828
-16.5 | -0.943 | 0.17622 | 0.009 | -5.351
-16 | -0.953 | 0.16619 | 0.008 | -5.736
-15.5 | -0.956 | 0.16313 | 0.008 | -5.862
-15 | -0.957 | 0.14934 | 0.007 | -6.405
-14.5 | -0.954 | 0.14186 | 0.007 | -6.726
-14 | -0.949 | 0.12944 | 0.007 | -7.331
-13.5 | -0.941 | 0.12105 | 0.006 | -7.771
-13 | -0.93 | 0.11572 | 0.006 | -8.033
-12.5 | -0.915 | 0.10758 | 0.005 | -8.508
-12 | -0.898 | 0.09949 | 0.005 | -9.027
-11.5 | -0.877 | 0.09373 | 0.004 | -9.36
-11 | -0.852 | 0.08701 | 0.004 | -9.79
-10.5 | -0.824 | 0.08121 | 0.004 | -10.142
-10 | -0.793 | 0.07691 | 0.003 | -10.313
-9.5 | -0.76 | 0.07106 | 0.003 | -10.701
-9 | -0.726 | 0.06655 | 0.002 | -10.905
-8.5 | -0.689 | 0.06252 | 0.002 | -11.019
-8 | -0.65 | 0.05882 | 0.001 | -11.058
-7.5 | -0.61 | 0.0551 | 0.001 | -11.076
-7 | -0.569 | 0.05151 | 0 | -11.037
-6.5 | -0.525 | 0.04871 | 0 | -10.788
-6 | -0.481 | 0.0458 | -0.001 | -10.504
-5.5 | -0.436 | 0.04351 | -0.001 | -10.017
-5 | -0.389 | 0.04139 | -0.002 | -9.408
-4.5 | -0.342 | 0.0394 | -0.003 | -8.688
-4 | -0.295 | 0.03762 | -0.003 | -7.829
-3.5 | -0.246 | 0.03618 | -0.004 | -6.803
-3 | -0.24 | 0.01738 | -0.009 | -13.786
-2.5 | -0.18 | 0.01702 | -0.01 | -10.574
-2 | -0.12 | 0.0167 | -0.011 | -7.181
-1.5 | -0.057 | 0.0155 | -0.012 | -3.706
-1 | 0.001 | 0.01534 | -0.013 | 0.073
-0.5 | 0.06 | 0.01523 | -0.014 | 3.944
0 | 0.118 | 0.01574 | -0.015 | 7.5
0.5 | 0.176 | 0.01586 | -0.016 | 11.117
1 | 0.234 | 0.01603 | -0.017 | 14.623
1.5 | 0.292 | 0.01618 | -0.018 | 18.045
2 | 0.35 | 0.0164 | -0.019 | 21.318
2.5 | 0.407 | 0.01666 | -0.021 | 24.447
3 | 0.465 | 0.01696 | -0.022 | 27.398
3.5 | 0.521 | 0.01731 | -0.023 | 30.113
4 | 0.578 | 0.01768 | -0.024 | 32.666
4.5 | 0.633 | 0.01814 | -0.025 | 34.897
5 | 0.71 | 0.02125 | -0.027 | 33.393
5.5 | 0.765 | 0.02201 | -0.029 | 34.772
6 | 0.82 | 0.02279 | -0.03 | 35.96
6.5 | 0.872 | 0.02359 | -0.031 | 36.974
7 | 0.771 | 0.04917 | -0.015 | 15.681
7.5 | 0.812 | 0.05226 | -0.016 | 15.535
8 | 0.851 | 0.05563 | -0.016 | 15.299
8.5 | 0.888 | 0.05938 | -0.016 | 14.961
9 | 0.924 | 0.06356 | -0.016 | 14.532
9.5 | 0.957 | 0.06838 | -0.017 | 13.991
10 | 0.987 | 0.07227 | -0.017 | 13.658
10.5 | 1.015 | 0.07804 | -0.017 | 13.005
11 | 1.04 | 0.08331 | -0.018 | 12.479
11.5 | 1.061 | 0.08891 | -0.018 | 11.939
12 | 1.08 | 0.09488 | -0.018 | 11.382
12.5 | 1.095 | 0.10079 | -0.019 | 10.867
13 | 1.105 | 0.11021 | -0.019 | 10.025
13.5 | 1.109 | 0.11547 | -0.019 | 9.608
14 | 1.11 | 0.12355 | -0.019 | 8.986
14.5 | 1.108 | 0.13326 | -0.02 | 8.314
15 | 1.102 | 0.14276 | -0.02 | 7.719
15.5 | 1.093 | 0.151 | -0.02 | 7.237
16 | 1.081 | 0.16053 | -0.02 | 6.732
16.5 | 1.066 | 0.17057 | -0.021 | 6.249
17 | 1.049 | 0.17975 | -0.021 | 5.835
17.5 | 1.03 | 0.19606 | -0.021 | 5.251
18 | 1.008 | 0.21036 | -0.021 | 4.791
18.5 | 0.981 | 0.22076 | -0.021 | 4.444
19 | 0.953 | 0.23004 | -0.022 | 4.145

## 10. Re 100k Mach 0.00 (2)
BIGFOIL.COM POLAR EXPORT
NACA66-217 a=0.0
NACA66-217 a=0.0 |  |  |  | Cl Max: | 1.016 | at alpha= | 11.5 | deg
XFOIL ncrit=9 |  |  |  | L/D Max: | 32.2198 | at alpha= | 7.5 | deg
Re: | 100000 |  |  | Cd Min: | 0.17417 | at alpha= | 16.5 | deg
Mach: | 0 |  |  | Cl=0 at alpha= | -3.0562 | deg
|  |  |  | @ Cl=0.1, Cd= | 0.044747
|  |  |  | @ Cl=0.4, Cd= | 0.047884
|  |  |  | @ Cl=0.6, Cd= | 0.046071
alpha (deg) | Cl | Cd | Cm | Cl/Cd
-12.5 | -0.4781 | 0.12685 | -0.042 | -3.769
-12 | -0.5252 | 0.12206 | -0.0412 | -4.3028
-11.5 | -0.5037 | 0.11723 | -0.0379 | -4.2967
-11 | -0.503 | 0.10888 | -0.0424 | -4.6198
-10.5 | -0.5147 | 0.10048 | -0.0461 | -5.1224
-9.5 | -0.5663 | 0.08475 | -0.0479 | -6.682
-7.5 | -0.9511 | 0.05619 | 0.0132 | -16.9265
-7 | -0.9338 | 0.04743 | 0.0211 | -19.688
-6.5 | -0.9026 | 0.04229 | 0.0246 | -21.3431
-6 | -0.8674 | 0.03884 | 0.0278 | -22.3326
-5.5 | -0.8275 | 0.03618 | 0.0302 | -22.8718
-5 | -0.7829 | 0.03394 | 0.032 | -23.0672
-4.5 | -0.7401 | 0.03244 | 0.0339 | -22.8144
-4 | -0.701 | 0.0307 | 0.0359 | -22.8339
-3.5 | -0.6698 | 0.02958 | 0.0394 | -22.6437
-3 | 0.0849 | 0.04479 | -0.0621 | 1.8955
-2.5 | 0.1058 | 0.04473 | -0.0596 | 2.3653
-2 | 0.1152 | 0.0448 | -0.0547 | 2.5714
-1.5 | 0.0866 | 0.04567 | -0.0421 | 1.8962
-1 | 0.1373 | 0.04553 | -0.0449 | 3.0156
-0.5 | 0.215 | 0.04546 | -0.0526 | 4.7294
0 | 0.1725 | 0.04632 | -0.037 | 3.7241
0.5 | 0.2008 | 0.0467 | -0.0348 | 4.2998
1 | 0.2459 | 0.04697 | -0.0354 | 5.2353
1.5 | 0.2916 | 0.04727 | -0.0357 | 6.1688
2 | 0.3451 | 0.0475 | -0.0371 | 7.2653
2.5 | 0.3607 | 0.04778 | -0.0319 | 7.5492
3 | 0.3967 | 0.04789 | -0.0299 | 8.2836
3.5 | 0.4476 | 0.04779 | -0.0301 | 9.366
4 | 0.5064 | 0.04738 | -0.0312 | 10.6881
5 | 0.5891 | 0.04633 | -0.0273 | 12.7153
5.5 | 0.6615 | 0.04461 | -0.0291 | 14.8285
6 | 0.7273 | 0.04172 | -0.0286 | 17.4329
6.5 | 0.8617 | 0.03122 | -0.0315 | 27.6009
7 | 0.8848 | 0.02906 | -0.0244 | 30.4474
7.5 | 0.9028 | 0.02802 | -0.0145 | 32.2198
8 | 0.8535 | 0.03147 | -0.0004 | 27.1211
8.5 | 0.8335 | 0.03372 | 0.0095 | 24.7183
9 | 0.8244 | 0.03534 | 0.0179 | 23.3277
9.5 | 0.8268 | 0.0367 | 0.0251 | 22.5286
10 | 0.8455 | 0.03767 | 0.0306 | 22.4449
10.5 | 0.8977 | 0.03931 | 0.0321 | 22.8364
11 | 0.9504 | 0.0417 | 0.0333 | 22.7914
11.5 | 1.016 | 0.04666 | 0.0315 | 21.7745
12 | 1.0085 | 0.04935 | 0.0396 | 20.4357
12.5 | 1.0145 | 0.05442 | 0.0441 | 18.642
13 | 1.0116 | 0.06067 | 0.0481 | 16.6738
13.5 | 0.9929 | 0.06744 | 0.0523 | 14.7227
14 | 0.9636 | 0.07479 | 0.0558 | 12.8841
14.5 | 0.8303 | 0.08649 | 0.0583 | 9.6
15 | 0.7541 | 0.10322 | 0.0517 | 7.3058
15.5 | 0.5879 | 0.15887 | 0.0192 | 3.7005
16 | 0.5826 | 0.16739 | 0.0142 | 3.4805
16.5 | 0.6263 | 0.17417 | 0.0153 | 3.5959

## 11. Re 100k Mach 0.10 (1)
BIGFOIL.COM POLAR EXPORT
NACA66-217 a=0.0
NACA66-217 a=0.0 |  |  |  | Cl Max: | 1.099 | at alpha= | 13.5 | deg
JavaFoil+Calcfoil stall+Eppler ext transition |  |  |  | L/D Max: | 35.911 | at alpha= | 6 | deg
Re: | 100000 |  |  | Cd Min: | 0.0153 | at alpha= | -0.5 | deg
Mach: | 0.1 |  |  | Cl=0 at alpha= | -1.0085 | deg
|  |  |  | @ Cl=0.1, Cd= | 0.015639
|  |  |  | @ Cl=0.4, Cd= | 0.016681
|  |  |  | @ Cl=0.6, Cd= | 0.017914
alpha (deg) | Cl | Cd | Cm | Cl/Cd
-20 | -0.746 | 0.2821 | 0.012 | -2.646
-19.5 | -0.773 | 0.26998 | 0.011 | -2.864
-19 | -0.8 | 0.25888 | 0.011 | -3.092
-18.5 | -0.826 | 0.23981 | 0.01 | -3.446
-18 | -0.851 | 0.2215 | 0.01 | -3.844
-17.5 | -0.875 | 0.21077 | 0.009 | -4.151
-17 | -0.896 | 0.19721 | 0.009 | -4.546
-16.5 | -0.916 | 0.1856 | 0.009 | -4.934
-16 | -0.93 | 0.17575 | 0.008 | -5.29
-15.5 | -0.936 | 0.1656 | 0.008 | -5.65
-15 | -0.939 | 0.1535 | 0.007 | -6.117
-14.5 | -0.939 | 0.14332 | 0.007 | -6.554
-14 | -0.937 | 0.13434 | 0.007 | -6.974
-13.5 | -0.931 | 0.12484 | 0.006 | -7.457
-13 | -0.922 | 0.11671 | 0.006 | -7.9
-12.5 | -0.91 | 0.10812 | 0.005 | -8.413
-12 | -0.894 | 0.10193 | 0.005 | -8.771
-11.5 | -0.875 | 0.09592 | 0.004 | -9.12
-11 | -0.85 | 0.08871 | 0.004 | -9.586
-10.5 | -0.823 | 0.08182 | 0.004 | -10.059
-10 | -0.793 | 0.07622 | 0.003 | -10.408
-9.5 | -0.761 | 0.07195 | 0.003 | -10.581
-9 | -0.727 | 0.06729 | 0.002 | -10.804
-8.5 | -0.691 | 0.06313 | 0.002 | -10.94
-8 | -0.652 | 0.05889 | 0.001 | -11.075
-7.5 | -0.612 | 0.05504 | 0.001 | -11.122
-7 | -0.571 | 0.05182 | 0 | -11.012
-6.5 | -0.528 | 0.04896 | 0 | -10.776
-6 | -0.483 | 0.04599 | -0.001 | -10.507
-5.5 | -0.438 | 0.04366 | -0.001 | -10.026
-5 | -0.391 | 0.04134 | -0.002 | -9.463
-4.5 | -0.344 | 0.03948 | -0.003 | -8.71
-4 | -0.296 | 0.03769 | -0.003 | -7.851
-3.5 | -0.247 | 0.03619 | -0.004 | -6.834
-3 | -0.241 | 0.01744 | -0.009 | -13.804
-2.5 | -0.181 | 0.01708 | -0.01 | -10.588
-2 | -0.12 | 0.01674 | -0.011 | -7.196
-1.5 | -0.058 | 0.01556 | -0.012 | -3.711
-1 | 0.001 | 0.01539 | -0.013 | 0.073
-0.5 | 0.06 | 0.0153 | -0.014 | 3.942
0 | 0.119 | 0.0158 | -0.015 | 7.505
0.5 | 0.177 | 0.01592 | -0.016 | 11.127
1 | 0.236 | 0.01606 | -0.017 | 14.679
1.5 | 0.293 | 0.01624 | -0.018 | 18.063
2 | 0.351 | 0.01647 | -0.02 | 21.338
2.5 | 0.409 | 0.01672 | -0.021 | 24.473
3 | 0.467 | 0.01703 | -0.022 | 27.423
3.5 | 0.524 | 0.01735 | -0.023 | 30.197
4 | 0.58 | 0.01776 | -0.024 | 32.675
4.5 | 0.636 | 0.01819 | -0.025 | 34.969
5 | 0.713 | 0.02136 | -0.028 | 33.372
5.5 | 0.769 | 0.02213 | -0.029 | 34.741
6 | 0.823 | 0.02292 | -0.03 | 35.911
6.5 | 0.732 | 0.04613 | -0.015 | 15.867
7 | 0.774 | 0.04929 | -0.015 | 15.705
7.5 | 0.815 | 0.0524 | -0.015 | 15.552
8 | 0.854 | 0.05597 | -0.016 | 15.261
8.5 | 0.891 | 0.05958 | -0.016 | 14.96
9 | 0.926 | 0.06409 | -0.016 | 14.452
9.5 | 0.959 | 0.06823 | -0.017 | 14.05
10 | 0.988 | 0.0733 | -0.017 | 13.484
10.5 | 1.015 | 0.07818 | -0.018 | 12.987
11 | 1.039 | 0.08299 | -0.018 | 12.517
11.5 | 1.059 | 0.08894 | -0.018 | 11.912
12 | 1.077 | 0.09637 | -0.019 | 11.173
12.5 | 1.09 | 0.10258 | -0.019 | 10.629
13 | 1.097 | 0.10995 | -0.019 | 9.981
13.5 | 1.099 | 0.11675 | -0.019 | 9.417
14 | 1.098 | 0.12893 | -0.02 | 8.516
14.5 | 1.092 | 0.13494 | -0.019 | 8.093
15 | 1.083 | 0.14467 | -0.02 | 7.485
15.5 | 1.07 | 0.15557 | -0.02 | 6.879
16 | 1.054 | 0.16339 | -0.02 | 6.452
16.5 | 1.036 | 0.17255 | -0.021 | 6.002
17 | 1.014 | 0.18407 | -0.021 | 5.512
17.5 | 0.991 | 0.20067 | -0.021 | 4.939
18 | 0.965 | 0.21135 | -0.021 | 4.568
18.5 | 0.934 | 0.22899 | -0.021 | 4.081

## 12. Re 100k Mach 0.10 (2)
BIGFOIL.COM POLAR EXPORT
NACA66-217 a=0.0
NACA66-217 a=0.0 |  |  |  | Cl Max: | 1.0106 | at alpha= | 11.5 | deg
XFOIL ncrit=9 |  |  |  | L/D Max: | 31.3625 | at alpha= | 7.5 | deg
Re: | 100000 |  |  | Cd Min: | 0.22271 | at alpha= | 20 | deg
Mach: | 0.1 |  |  | Cl=0 at alpha= | -3.0581 | deg
|  |  |  | @ Cl=0.1, Cd= | 0.044954
|  |  |  | @ Cl=0.4, Cd= | 0.048038
|  |  |  | @ Cl=0.6, Cd= | 0.046209
alpha (deg) | Cl | Cd | Cm | Cl/Cd
-7.5 | -0.9591 | 0.05785 | 0.0138 | -16.5791
-7 | -0.9366 | 0.04825 | 0.0204 | -19.4114
-6.5 | -0.9063 | 0.04295 | 0.024 | -21.1013
-6 | -0.8719 | 0.03934 | 0.0274 | -22.1632
-5.5 | -0.8324 | 0.0366 | 0.03 | -22.7432
-5 | -0.7877 | 0.03427 | 0.0318 | -22.9851
-4.5 | -0.7441 | 0.03267 | 0.0337 | -22.7762
-4 | -0.704 | 0.03094 | 0.0357 | -22.7537
-3.5 | -0.6723 | 0.02979 | 0.0392 | -22.568
-3 | 0.0884 | 0.04497 | -0.063 | 1.9658
-2.5 | 0.1033 | 0.04495 | -0.0593 | 2.2981
-2 | 0.1161 | 0.04499 | -0.055 | 2.5806
-1.5 | 0.1583 | 0.04509 | -0.0561 | 3.5108
-1 | 0.1647 | 0.04534 | -0.0504 | 3.6326
-0.5 | 0.158 | 0.04624 | -0.0415 | 3.417
0.5 | 0.205 | 0.04689 | -0.0354 | 4.3719
1 | 0.2531 | 0.04715 | -0.0365 | 5.368
1.5 | 0.3009 | 0.04746 | -0.0371 | 6.3401
2.5 | 0.3559 | 0.04798 | -0.0308 | 7.4177
3 | 0.3991 | 0.04804 | -0.0299 | 8.3077
3.5 | 0.4542 | 0.0479 | -0.0307 | 9.4823
4 | 0.5143 | 0.04745 | -0.0318 | 10.8388
4.5 | 0.5338 | 0.04741 | -0.0269 | 11.2592
5 | 0.5955 | 0.04632 | -0.0275 | 12.8562
5.5 | 0.6704 | 0.04447 | -0.0296 | 15.0753
6 | 0.7393 | 0.04104 | -0.0289 | 18.0141
6.5 | 0.8385 | 0.03256 | -0.0278 | 25.7525
7 | 0.8799 | 0.02935 | -0.0226 | 29.9796
7.5 | 0.8954 | 0.02855 | -0.0125 | 31.3625
8 | 0.8489 | 0.03197 | 0.0011 | 26.553
8.5 | 0.8306 | 0.03416 | 0.0108 | 24.315
9 | 0.8228 | 0.03577 | 0.0191 | 23.0025
9.5 | 0.8282 | 0.03712 | 0.026 | 22.3114
10 | 0.8515 | 0.03816 | 0.031 | 22.3139
10.5 | 0.9066 | 0.03995 | 0.0322 | 22.6934
11 | 0.9567 | 0.04249 | 0.0338 | 22.5159
11.5 | 1.0106 | 0.04728 | 0.0337 | 21.3748
12 | 1.0012 | 0.05007 | 0.0419 | 19.996
12.5 | 1.0038 | 0.05524 | 0.0464 | 18.1716
13 | 0.9987 | 0.06165 | 0.0504 | 16.1995
13.5 | 0.98 | 0.0688 | 0.0542 | 14.2442
14 | 0.9508 | 0.07639 | 0.0572 | 12.4467
14.5 | 0.8069 | 0.08914 | 0.0581 | 9.0521
15 | 0.7331 | 0.10693 | 0.0501 | 6.8559
15.5 | 0.586 | 0.15962 | 0.0191 | 3.6712
16 | 0.5815 | 0.16806 | 0.0142 | 3.4601
17 | 0.6024 | 0.18209 | 0.0073 | 3.3083
17.5 | 0.6493 | 0.19146 | 0.0086 | 3.3913
18 | 0.6256 | 0.19596 | -0.0001 | 3.1925
18.5 | 0.6719 | 0.20654 | 0.001 | 3.2531
19 | 0.6503 | 0.20945 | -0.0081 | 3.1048
19.5 | 0.7001 | 0.22138 | -0.0063 | 3.1624
20 | 0.677 | 0.22271 | -0.0162 | 3.0398

## 13. Re 100k Mach 0.25 (1)
BIGFOIL.COM POLAR EXPORT
NACA66-217 a=0.0
NACA66-217 a=0.0 |  |  |  | Cl Max: | 1.042 | at alpha= | 12 | deg
JavaFoil+Calcfoil stall+Eppler ext transition |  |  |  | L/D Max: | 35.547 | at alpha= | 6 | deg
Re: | 100000 |  |  | Cd Min: | 0.01557 | at alpha= | -0.5 | deg
Mach: | 0.25 |  |  | Cl=0 at alpha= | -1.0081 | deg
|  |  |  | @ Cl=0.1, Cd= | 0.015893
|  |  |  | @ Cl=0.4, Cd= | 0.016938
|  |  |  | @ Cl=0.6, Cd= | 0.018327
alpha (deg) | Cl | Cd | Cm | Cl/Cd
-17.5 | -0.556 | 0.30056 | 0.011 | -1.849
-17 | -0.617 | 0.26485 | 0.01 | -2.328
-16.5 | -0.672 | 0.25007 | 0.009 | -2.688
-16 | -0.72 | 0.21828 | 0.008 | -3.299
-15.5 | -0.755 | 0.19516 | 0.008 | -3.868
-15 | -0.785 | 0.18666 | 0.008 | -4.205
-14.5 | -0.81 | 0.1687 | 0.007 | -4.803
-14 | -0.83 | 0.15172 | 0.007 | -5.473
-13.5 | -0.845 | 0.13983 | 0.006 | -6.043
-13 | -0.854 | 0.13116 | 0.006 | -6.512
-12.5 | -0.858 | 0.12096 | 0.005 | -7.091
-12 | -0.856 | 0.1103 | 0.005 | -7.76
-11.5 | -0.849 | 0.10282 | 0.005 | -8.255
-11 | -0.833 | 0.09531 | 0.004 | -8.738
-10.5 | -0.813 | 0.08644 | 0.004 | -9.404
-10 | -0.789 | 0.0805 | 0.003 | -9.804
-9.5 | -0.762 | 0.07459 | 0.003 | -10.213
-9 | -0.731 | 0.06966 | 0.002 | -10.497
-8.5 | -0.698 | 0.0647 | 0.002 | -10.781
-8 | -0.661 | 0.0605 | 0.001 | -10.93
-7.5 | -0.622 | 0.05654 | 0.001 | -11.008
-7 | -0.581 | 0.05275 | 0 | -11.024
-6.5 | -0.539 | 0.04972 | 0 | -10.835
-6 | -0.494 | 0.04654 | -0.001 | -10.615
-5.5 | -0.448 | 0.04411 | -0.001 | -10.161
-5 | -0.401 | 0.04177 | -0.002 | -9.6
-4.5 | -0.353 | 0.03982 | -0.003 | -8.857
-4 | -0.304 | 0.03798 | -0.003 | -7.996
-3.5 | -0.254 | 0.03635 | -0.004 | -6.985
-3 | -0.204 | 0.03517 | -0.004 | -5.79
-2.5 | -0.185 | 0.01737 | -0.01 | -10.676
-2 | -0.124 | 0.01704 | -0.011 | -7.252
-1.5 | -0.061 | 0.01675 | -0.012 | -3.662
-1 | 0.001 | 0.01568 | -0.013 | 0.074
-0.5 | 0.062 | 0.01557 | -0.014 | 3.974
0 | 0.122 | 0.01608 | -0.015 | 7.571
0.5 | 0.182 | 0.0162 | -0.017 | 11.229
1 | 0.242 | 0.01635 | -0.018 | 14.796
1.5 | 0.301 | 0.01653 | -0.019 | 18.208
2 | 0.361 | 0.01676 | -0.02 | 21.511
2.5 | 0.42 | 0.01703 | -0.021 | 24.659
3 | 0.479 | 0.01733 | -0.022 | 27.658
3.5 | 0.538 | 0.0177 | -0.024 | 30.382
4 | 0.595 | 0.01813 | -0.025 | 32.841
4.5 | 0.673 | 0.02121 | -0.027 | 31.734
5 | 0.731 | 0.022 | -0.028 | 33.213
5.5 | 0.787 | 0.02283 | -0.029 | 34.495
6 | 0.843 | 0.02371 | -0.031 | 35.547
6.5 | 0.749 | 0.04665 | -0.016 | 16.064
7 | 0.791 | 0.05006 | -0.015 | 15.801
7.5 | 0.832 | 0.05325 | -0.015 | 15.619
8 | 0.87 | 0.05689 | -0.016 | 15.289
8.5 | 0.905 | 0.06131 | -0.016 | 14.768
9 | 0.938 | 0.06616 | -0.017 | 14.173
9.5 | 0.966 | 0.07113 | -0.017 | 13.584
10 | 0.991 | 0.07533 | -0.017 | 13.154
10.5 | 1.011 | 0.08192 | -0.018 | 12.343
11 | 1.027 | 0.09019 | -0.018 | 11.383
11.5 | 1.037 | 0.09532 | -0.018 | 10.881
12 | 1.042 | 0.10327 | -0.018 | 10.093
12.5 | 1.042 | 0.11279 | -0.019 | 9.238
13 | 1.031 | 0.1209 | -0.018 | 8.528
13.5 | 1.012 | 0.13083 | -0.019 | 7.736
14 | 0.986 | 0.1437 | -0.019 | 6.864
14.5 | 0.954 | 0.15689 | -0.019 | 6.081
15 | 0.915 | 0.16792 | -0.019 | 5.451
15.5 | 0.871 | 0.18725 | -0.019 | 4.65
16 | 0.821 | 0.20355 | -0.02 | 4.033
16.5 | 0.766 | 0.22741 | -0.02 | 3.369
17 | 0.707 | 0.24762 | -0.02 | 2.855

## 14. Re 100k Mach 0.25 (2)
BIGFOIL.COM POLAR EXPORT
NACA66-217 a=0.0
NACA66-217 a=0.0 |  |  |  | Cl Max: | 0.9584 | at alpha= | 12 | deg
XFOIL ncrit=9 |  |  |  | L/D Max: | 32.4928 | at alpha= | 7 | deg
Re: | 100000 |  |  | Cd Min: | 0.18583 | at alpha= | 17 | deg
Mach: | 0.25 |  |  | Cl=0 at alpha= | -3.0577 | deg
|  |  |  | @ Cl=0.1, Cd= | 0.046087
|  |  |  | @ Cl=0.4, Cd= | 0.049126
|  |  |  | @ Cl=0.6, Cd= | 0.18583
alpha (deg) | Cl | Cd | Cm | Cl/Cd
-12 | -0.4998 | 0.12775 | -0.0408 | -3.9123
-11.5 | -0.4989 | 0.11972 | -0.0454 | -4.1672
-11 | -0.4966 | 0.11196 | -0.0486 | -4.4355
-10.5 | -0.483 | 0.10487 | -0.0503 | -4.6057
-10 | -0.4716 | 0.09856 | -0.0508 | -4.7849
-9.5 | -0.4826 | 0.09262 | -0.0495 | -5.2105
-8 | -0.8559 | 0.06022 | -0.0186 | -14.2129
-7.5 | -0.8879 | 0.0543 | -0.0046 | -16.3517
-7 | -0.9432 | 0.05238 | 0.0155 | -18.0069
-6.5 | -0.9225 | 0.04654 | 0.0205 | -19.8217
-6 | -0.8938 | 0.0422 | 0.025 | -21.1801
-5.5 | -0.8578 | 0.03896 | 0.0285 | -22.0175
-5 | -0.8139 | 0.03616 | 0.031 | -22.5083
-4.5 | -0.7666 | 0.0341 | 0.0328 | -22.4809
-4 | -0.7216 | 0.03229 | 0.0346 | -22.3475
-3.5 | -0.6854 | 0.031 | 0.0378 | -22.1097
-3 | 0.0895 | 0.04616 | -0.0642 | 1.9389
-2.5 | 0.0987 | 0.04609 | -0.0593 | 2.1415
-2 | 0.1326 | 0.046 | -0.0589 | 2.8826
-1.5 | 0.1466 | 0.04617 | -0.0545 | 3.1752
0 | 0.1506 | 0.04773 | -0.0325 | 3.1552
0.5 | 0.1898 | 0.04803 | -0.032 | 3.9517
1 | 0.2297 | 0.04831 | -0.0313 | 4.7547
1.5 | 0.2717 | 0.04859 | -0.0308 | 5.5917
2 | 0.3213 | 0.0488 | -0.0312 | 6.584
2.5 | 0.3777 | 0.04892 | -0.0325 | 7.7208
3 | 0.3874 | 0.04914 | -0.0259 | 7.8836
3.5 | 0.4324 | 0.04909 | -0.0249 | 8.8083
4 | 0.4918 | 0.04863 | -0.0256 | 10.1131
5 | 0.5841 | 0.04738 | -0.0226 | 12.328
5.5 | 0.6621 | 0.04539 | -0.0245 | 14.5869
6.5 | 0.8237 | 0.0333 | -0.0199 | 24.7357
7 | 0.9033 | 0.0278 | -0.0161 | 32.4928
7.5 | 0.8618 | 0.03144 | -0.0032 | 27.4109
8 | 0.8289 | 0.03458 | 0.0083 | 23.9705
8.5 | 0.8174 | 0.03662 | 0.0171 | 22.3211
9 | 0.8176 | 0.03815 | 0.0247 | 21.4312
9.5 | 0.8417 | 0.03943 | 0.0301 | 21.3467
10 | 0.8964 | 0.04125 | 0.0319 | 21.7309
10.5 | 0.9377 | 0.0436 | 0.0352 | 21.5069
11 | 0.9543 | 0.0462 | 0.0412 | 20.6558
11.5 | 0.9528 | 0.04882 | 0.0487 | 19.5166
12 | 0.9584 | 0.05418 | 0.0531 | 17.6892
12.5 | 0.9453 | 0.05987 | 0.0577 | 15.7892
13 | 0.9283 | 0.06696 | 0.0608 | 13.8635
13.5 | 0.8838 | 0.07347 | 0.0639 | 12.0294
14 | 0.7838 | 0.08636 | 0.062 | 9.076
14.5 | 0.6889 | 0.10772 | 0.0506 | 6.3953
15 | 0.6602 | 0.12455 | 0.0422 | 5.3007
15.5 | 0.577 | 0.16343 | 0.0191 | 3.5306
16 | 0.5779 | 0.17162 | 0.0144 | 3.3673
16.5 | 0.6047 | 0.17879 | 0.0128 | 3.3822
17 | 0.5989 | 0.18583 | 0.0068 | 3.2228

## 15. Re 100k Mach 0.50 (1)
BIGFOIL.COM POLAR EXPORT
NACA66-217 a=0.0
NACA66-217 a=0.0 |  |  |  | Cl Max: | 1.164 | at alpha= | 20 | deg
JavaFoil+Calcfoil stall+Eppler ext transition |  |  |  | L/D Max: | 33.397 | at alpha= | 4 | deg
Re: | 100000 |  |  | Cd Min: | 0.01684 | at alpha= | -0.5 | deg
Mach: | 0.5 |  |  | Cl=0 at alpha= | -1.0072 | deg
|  |  |  | @ Cl=0.1, Cd= | 0.017025
|  |  |  | @ Cl=0.4, Cd= | 0.018081
|  |  |  | @ Cl=0.6, Cd= | 0.019316
alpha (deg) | Cl | Cd | Cm | Cl/Cd
-20 | -1.056 | 0.35266 | 0.019 | -2.994
-19.5 | -1.029 | 0.35302 | 0.018 | -2.914
-19 | -1.002 | 0.34736 | 0.017 | -2.885
-18.5 | -0.975 | 0.32073 | 0.017 | -3.041
-18 | -0.946 | 0.31061 | 0.015 | -3.045
-17.5 | -0.919 | 0.29707 | 0.014 | -3.092
-17 | -0.891 | 0.30943 | 0.014 | -2.881
-16.5 | -0.864 | 0.30771 | 0.013 | -2.809
-16 | -0.836 | 0.28399 | 0.012 | -2.943
-15.5 | -0.808 | 0.27478 | 0.011 | -2.94
-15 | -0.78 | 0.25883 | 0.01 | -3.015
-14.5 | -0.753 | 0.25488 | 0.01 | -2.955
-14 | -0.726 | 0.23638 | 0.009 | -3.071
-13.5 | -0.699 | 0.23357 | 0.009 | -2.991
-13 | -0.67 | 0.23774 | 0.007 | -2.816
-12.5 | -0.642 | 0.23507 | 0.007 | -2.731
-12 | -0.614 | 0.21699 | 0.006 | -2.832
-11.5 | -0.587 | 0.21377 | 0.005 | -2.745
-11 | -0.559 | 0.21065 | 0.005 | -2.655
-10.5 | -0.532 | 0.20779 | 0.004 | -2.558
-10 | -0.504 | 0.20509 | 0.004 | -2.457
-9.5 | -0.475 | 0.15863 | 0.003 | -2.996
-9 | -0.447 | 0.15469 | 0.002 | -2.893
-8.5 | -0.42 | 0.13535 | 0.002 | -3.101
-8 | -0.557 | 0.08346 | 0.001 | -6.672
-7.5 | -0.602 | 0.06892 | 0.001 | -8.735
-7 | -0.594 | 0.06151 | 0 | -9.66
-6.5 | -0.568 | 0.05511 | 0 | -10.302
-6 | -0.531 | 0.0507 | -0.001 | -10.473
-5.5 | -0.488 | 0.04717 | -0.002 | -10.339
-5 | -0.44 | 0.04397 | -0.002 | -10.012
-4.5 | -0.39 | 0.04146 | -0.003 | -9.395
-4 | -0.337 | 0.03922 | -0.003 | -8.585
-3.5 | -0.282 | 0.03752 | -0.004 | -7.524
-3 | -0.227 | 0.03592 | -0.005 | -6.314
-2.5 | -0.206 | 0.01886 | -0.011 | -10.913
-2 | -0.137 | 0.01843 | -0.012 | -7.448
-1.5 | -0.068 | 0.01806 | -0.014 | -3.772
-1 | 0.001 | 0.01698 | -0.014 | 0.075
-0.5 | 0.069 | 0.01684 | -0.016 | 4.086
0 | 0.136 | 0.01724 | -0.017 | 7.866
0.5 | 0.203 | 0.01738 | -0.018 | 11.665
1 | 0.27 | 0.01758 | -0.02 | 15.335
1.5 | 0.335 | 0.01778 | -0.021 | 18.87
2 | 0.402 | 0.01809 | -0.022 | 22.202
2.5 | 0.468 | 0.01844 | -0.023 | 25.381
3 | 0.534 | 0.01881 | -0.025 | 28.379
3.5 | 0.598 | 0.0193 | -0.026 | 31.002
4 | 0.662 | 0.01982 | -0.027 | 33.397
4.5 | 0.745 | 0.02402 | -0.03 | 30.998
5 | 0.807 | 0.02514 | -0.031 | 32.086
5.5 | 0.727 | 0.04334 | -0.016 | 16.774
6 | 0.774 | 0.04634 | -0.016 | 16.703
6.5 | 0.816 | 0.05027 | -0.016 | 16.232
7 | 0.851 | 0.05455 | -0.016 | 15.598
7.5 | 0.875 | 0.05982 | -0.016 | 14.633
8 | 0.882 | 0.06623 | -0.016 | 13.321
8.5 | 0.853 | 0.07578 | -0.016 | 11.25
9 | 0.558 | 0.13445 | -0.015 | 4.152
9.5 | 0.586 | 0.14961 | -0.016 | 3.915
10 | 0.614 | 0.16135 | -0.019 | 3.805
10.5 | 0.641 | 0.17519 | -0.019 | 3.661
11 | 0.669 | 0.19129 | -0.02 | 3.495
11.5 | 0.697 | 0.2092 | -0.023 | 3.333
12 | 0.724 | 0.21244 | -0.023 | 3.41
12.5 | 0.752 | 0.21018 | -0.024 | 3.577
13 | 0.779 | 0.23351 | -0.025 | 3.335
13.5 | 0.806 | 0.23943 | -0.025 | 3.366
14 | 0.835 | 0.24645 | -0.028 | 3.388
14.5 | 0.862 | 0.25751 | -0.029 | 3.347
15 | 0.889 | 0.26599 | -0.029 | 3.341
15.5 | 0.918 | 0.283 | -0.032 | 3.243
16 | 0.945 | 0.2953 | -0.033 | 3.2
16.5 | 0.972 | 0.29262 | -0.034 | 3.321
17 | 0.999 | 0.30796 | -0.035 | 3.244
17.5 | 1.028 | 0.31962 | -0.037 | 3.217
18 | 1.055 | 0.32394 | -0.038 | 3.256
18.5 | 1.081 | 0.33115 | -0.039 | 3.266
19 | 1.111 | 0.35266 | -0.041 | 3.152
19.5 | 1.138 | 0.36335 | -0.042 | 3.132
20 | 1.164 | 0.36543 | -0.043 | 3.186

## 16. Re 100k Mach 0.50 (2)
BIGFOIL.COM POLAR EXPORT
NACA66-217 a=0.0
NACA66-217 a=0.0 |  |  |  | Cl Max: | 0.8674 | at alpha= | 9.5 | deg
XFOIL ncrit=9 |  |  |  | L/D Max: | 22.3432 | at alpha= | 7 | deg
Re: | 100000 |  |  | Cd Min: | 0.14818 | at alpha= | 14.5 | deg
Mach: | 0.5 |  |  | Cl=0 at alpha= | -1.2456 | deg
|  |  |  | @ Cl=0.1, Cd= | 0.052262
|  |  |  | @ Cl=0.4, Cd= | 0.05341
|  |  |  | @ Cl=0.6, Cd= | 0.14818
alpha (deg) | Cl | Cd | Cm | Cl/Cd
-10.5 | -0.3655 | 0.11793 | -0.0623 | -3.0993
-10 | -0.4453 | 0.09202 | -0.0828 | -4.8392
-9.5 | -0.4832 | 0.08301 | -0.0835 | -5.821
-9 | -0.5483 | 0.07402 | -0.0825 | -7.4075
-8.5 | -0.6358 | 0.06928 | -0.0734 | -9.1773
-8 | -0.6861 | 0.06599 | -0.0617 | -10.397
-7.5 | -0.7348 | 0.06301 | -0.0483 | -11.6616
-7 | -0.7751 | 0.05968 | -0.0354 | -12.9876
-6.5 | -0.8016 | 0.05593 | -0.0237 | -14.3322
-6 | -0.832 | 0.05249 | -0.0096 | -15.8506
-5.5 | -0.9143 | 0.05022 | 0.015 | -18.2059
-5 | -0.8958 | 0.04561 | 0.0219 | -19.6404
-4.5 | -0.8603 | 0.04172 | 0.0271 | -20.6208
-4 | -0.8115 | 0.03882 | 0.0306 | -20.9042
-3.5 | -0.7491 | 0.03637 | 0.0316 | -20.5966
-3 | -0.693 | 0.03508 | 0.034 | -19.7548
-2.5 | -0.1856 | 0.05245 | -0.0136 | -3.5386
-2 | -0.0883 | 0.05247 | -0.0218 | -1.6829
-1.5 | -0.0263 | 0.05243 | -0.0246 | -0.50162
-1 | 0.0254 | 0.05226 | -0.0256 | 0.48603
-0.5 | 0.0837 | 0.05222 | -0.0279 | 1.6028
0.5 | 0.1889 | 0.05249 | -0.0299 | 3.5988
1 | 0.2405 | 0.05275 | -0.0302 | 4.5592
1.5 | 0.2943 | 0.05305 | -0.0304 | 5.5476
2 | 0.302 | 0.05327 | -0.023 | 5.6692
2.5 | 0.347 | 0.05337 | -0.0212 | 6.5018
3 | 0.3935 | 0.05341 | -0.0197 | 7.3675
3.5 | 0.4273 | 0.05341 | -0.016 | 8.0004
4 | 0.4907 | 0.0528 | -0.0157 | 9.2936
4.5 | 0.5158 | 0.05265 | -0.0103 | 9.7968
5 | 0.5507 | 0.05218 | -0.0058 | 10.5539
5.5 | 0.6038 | 0.05078 | -0.0026 | 11.8905
6 | 0.6668 | 0.04825 | 0.0009 | 13.8197
6.5 | 0.7864 | 0.03768 | 0.0071 | 20.8705
7 | 0.8124 | 0.03636 | 0.0169 | 22.3432
7.5 | 0.775 | 0.04099 | 0.0268 | 18.9071
8 | 0.7787 | 0.04472 | 0.0318 | 17.4128
8.5 | 0.8118 | 0.04666 | 0.0368 | 17.3982
9 | 0.8484 | 0.04853 | 0.0425 | 17.482
9.5 | 0.8674 | 0.05164 | 0.0489 | 16.7971
10 | 0.8573 | 0.05536 | 0.0564 | 15.4859
10.5 | 0.8303 | 0.05919 | 0.0644 | 14.0277
11 | 0.7943 | 0.06296 | 0.0724 | 12.6159
11.5 | 0.7488 | 0.06755 | 0.0792 | 11.0851
12 | 0.7042 | 0.07602 | 0.0792 | 9.2634
12.5 | 0.6637 | 0.08749 | 0.0747 | 7.586
13 | 0.6233 | 0.10164 | 0.0665 | 6.1324
13.5 | 0.5596 | 0.12519 | 0.0505 | 4.47
14 | 0.5517 | 0.13845 | 0.0432 | 3.9848
14.5 | 0.5648 | 0.14818 | 0.0391 | 3.8116

## 17. Re 250k Mach 0.00 (1)
BIGFOIL.COM POLAR EXPORT
NACA66-217 a=0.0
NACA66-217 a=0.0 |  |  |  | Cl Max: | 1.111 | at alpha= | 14 | deg
JavaFoil+Calcfoil stall+Eppler ext transition |  |  |  | L/D Max: | 52.071 | at alpha= | 4.5 | deg
Re: | 250000 |  |  | Cd Min: | 0.00989 | at alpha= | -0.5 | deg
Mach: | 0 |  |  | Cl=0 at alpha= | -1.0083 | deg
|  |  |  | @ Cl=0.1, Cd= | 0.010207
|  |  |  | @ Cl=0.4, Cd= | 0.011075
|  |  |  | @ Cl=0.6, Cd= | 0.012019
alpha (deg) | Cl | Cd | Cm | Cl/Cd
-20 | -0.8 | 0.23166 | 0.012 | -3.453
-19.5 | -0.824 | 0.21412 | 0.011 | -3.847
-19 | -0.847 | 0.19853 | 0.011 | -4.268
-18.5 | -0.87 | 0.19126 | 0.01 | -4.547
-18 | -0.891 | 0.17813 | 0.01 | -5.001
-17.5 | -0.91 | 0.16947 | 0.01 | -5.371
-17 | -0.928 | 0.16135 | 0.009 | -5.75
-16.5 | -0.943 | 0.15242 | 0.009 | -6.188
-16 | -0.954 | 0.14263 | 0.008 | -6.686
-15.5 | -0.956 | 0.13552 | 0.008 | -7.058
-15 | -0.957 | 0.12905 | 0.008 | -7.414
-14.5 | -0.954 | 0.12118 | 0.007 | -7.876
-14 | -0.949 | 0.11328 | 0.007 | -8.381
-13.5 | -0.941 | 0.10596 | 0.006 | -8.88
-13 | -0.93 | 0.09991 | 0.006 | -9.306
-12.5 | -0.916 | 0.09394 | 0.006 | -9.747
-12 | -0.898 | 0.08754 | 0.005 | -10.262
-11.5 | -0.878 | 0.08279 | 0.005 | -10.601
-11 | -0.852 | 0.07774 | 0.004 | -10.962
-10.5 | -0.824 | 0.07232 | 0.004 | -11.392
-10 | -0.794 | 0.0686 | 0.003 | -11.567
-9.5 | -0.761 | 0.06432 | 0.003 | -11.831
-9 | -0.726 | 0.06028 | 0.002 | -12.05
-8.5 | -0.689 | 0.05638 | 0.002 | -12.228
-8 | -0.651 | 0.05297 | 0.001 | -12.288
-7.5 | -0.611 | 0.04994 | 0.001 | -12.231
-7 | -0.569 | 0.04697 | 0 | -12.118
-6.5 | -0.526 | 0.04425 | 0 | -11.887
-6 | -0.482 | 0.04185 | -0.001 | -11.508
-5.5 | -0.436 | 0.03964 | -0.001 | -11.003
-5 | -0.39 | 0.03775 | -0.002 | -10.323
-4.5 | -0.416 | 0.01479 | -0.005 | -28.148
-4 | -0.358 | 0.01441 | -0.007 | -24.87
-3.5 | -0.3 | 0.01402 | -0.008 | -21.381
-3 | -0.241 | 0.01369 | -0.009 | -17.564
-2.5 | -0.181 | 0.01336 | -0.01 | -13.518
-2 | -0.12 | 0.01305 | -0.011 | -9.222
-1.5 | -0.059 | 0.01012 | -0.012 | -5.785
-1 | 0.001 | 0.00998 | -0.013 | 0.114
-0.5 | 0.061 | 0.00989 | -0.014 | 6.198
0 | 0.12 | 0.01037 | -0.016 | 11.578
0.5 | 0.179 | 0.01048 | -0.017 | 17.102
1 | 0.238 | 0.01063 | -0.018 | 22.397
1.5 | 0.296 | 0.01074 | -0.019 | 27.592
2 | 0.355 | 0.01092 | -0.02 | 32.503
2.5 | 0.413 | 0.01112 | -0.022 | 37.143
3 | 0.471 | 0.01136 | -0.023 | 41.453
3.5 | 0.528 | 0.01164 | -0.024 | 45.358
4 | 0.584 | 0.01191 | -0.025 | 49.053
4.5 | 0.64 | 0.01229 | -0.026 | 52.071
5 | 0.713 | 0.01719 | -0.028 | 41.465
5.5 | 0.768 | 0.01785 | -0.03 | 43.044
6 | 0.823 | 0.0182 | -0.031 | 45.228
6.5 | 0.876 | 0.01922 | -0.032 | 45.558
7 | 0.926 | 0.02012 | -0.033 | 46.039
7.5 | 0.975 | 0.02089 | -0.034 | 46.687
8 | 1.022 | 0.02177 | -0.035 | 46.939
8.5 | 0.89 | 0.05457 | -0.018 | 16.31
9 | 0.924 | 0.05802 | -0.017 | 15.929
9.5 | 0.957 | 0.06197 | -0.017 | 15.449
10 | 0.988 | 0.06601 | -0.018 | 14.966
10.5 | 1.016 | 0.06981 | -0.018 | 14.547
11 | 1.04 | 0.0752 | -0.019 | 13.835
11.5 | 1.063 | 0.08003 | -0.02 | 13.277
12 | 1.081 | 0.08487 | -0.019 | 12.734
12.5 | 1.096 | 0.09153 | -0.02 | 11.979
13 | 1.106 | 0.09533 | -0.02 | 11.6
13.5 | 1.11 | 0.10169 | -0.02 | 10.918
14 | 1.111 | 0.11002 | -0.02 | 10.099
14.5 | 1.109 | 0.11592 | -0.021 | 9.566
15 | 1.103 | 0.12565 | -0.022 | 8.778
15.5 | 1.094 | 0.1329 | -0.022 | 8.229
16 | 1.082 | 0.14042 | -0.022 | 7.703
16.5 | 1.067 | 0.14656 | -0.022 | 7.277
17 | 1.05 | 0.15836 | -0.023 | 6.628
17.5 | 1.03 | 0.16452 | -0.022 | 6.261
18 | 1.008 | 0.17911 | -0.023 | 5.63
18.5 | 0.982 | 0.18614 | -0.023 | 5.273
19 | 0.954 | 0.19624 | -0.023 | 4.86

## 18. Re 250k Mach 0.00 (2)
BIGFOIL.COM POLAR EXPORT
NACA66-217 a=0.0
NACA66-217 a=0.0 |  |  |  | Cl Max: | 1.0705 | at alpha= | 14 | deg
XFOIL ncrit=9 |  |  |  | L/D Max: | 50.105 | at alpha= | 7 | deg
Re: | 250000 |  |  | Cd Min: | 0.2013 | at alpha= | 19 | deg
Mach: | 0 |  |  | Cl=0 at alpha= | -1.2474 | deg
|  |  |  | @ Cl=0.1, Cd= | 0.024954
|  |  |  | @ Cl=0.4, Cd= | 0.021755
|  |  |  | @ Cl=0.6, Cd= | 0.017496
alpha (deg) | Cl | Cd | Cm | Cl/Cd
-15.5 | -0.4571 | 0.14417 | -0.0514 | -3.1706
-15 | -0.4528 | 0.13373 | -0.0565 | -3.3859
-14.5 | -0.4174 | 0.12826 | -0.0604 | -3.2543
-14 | -0.3998 | 0.1196 | -0.0676 | -3.3428
-13.5 | -0.5023 | 0.09332 | -0.0911 | -5.3826
-12.5 | -0.5108 | 0.07584 | -0.094 | -6.7352
-12 | -0.5571 | 0.06796 | -0.0934 | -8.1975
-11.5 | -0.592 | 0.06261 | -0.0896 | -9.4554
-11 | -0.6326 | 0.05817 | -0.0831 | -10.875
-10.5 | -0.6975 | 0.06094 | -0.0677 | -11.4457
-9.5 | -0.6868 | 0.03872 | -0.0575 | -17.7376
-9 | -0.645 | 0.0319 | -0.0565 | -20.2194
-8.5 | -0.5866 | 0.02855 | -0.0579 | -20.5464
-8 | -0.5003 | 0.02541 | -0.0639 | -19.6891
-7.5 | -0.4298 | 0.02373 | -0.0669 | -18.1121
-7 | -0.3733 | 0.02265 | -0.0673 | -16.4812
-6.5 | -0.3244 | 0.0213 | -0.067 | -15.23
-6 | -0.288 | 0.02048 | -0.0654 | -14.0625
-5.5 | -0.2576 | 0.01974 | -0.0624 | -13.0496
-5 | -0.2309 | 0.01905 | -0.0583 | -12.1207
-4.5 | -0.2381 | 0.01827 | -0.049 | -13.0323
-4 | -0.2925 | 0.01763 | -0.0308 | -16.591
-3.5 | -0.3003 | 0.01748 | -0.0174 | -17.1796
-3 | -0.309 | 0.01975 | -0.0062 | -15.6456
-2.5 | -0.1357 | 0.02524 | -0.0201 | -5.3764
-2 | 0.0018 | 0.02693 | -0.033 | 0.06684
-1.5 | -0.0241 | 0.02678 | -0.0193 | -0.89993
-1 | 0.0236 | 0.02715 | -0.0186 | 0.86924
0 | 0.0486 | 0.02586 | -0.005 | 1.8794
1.5 | 0.0851 | 0.02509 | 0.0144 | 3.3918
2 | 0.1911 | 0.02412 | 0.0056 | 7.9229
3 | 0.2394 | 0.02391 | 0.0152 | 10.0125
3.5 | 0.33 | 0.02284 | 0.0094 | 14.4483
4 | 0.421 | 0.02143 | 0.0037 | 19.6454
5 | 0.5668 | 0.01865 | -0.0017 | 30.3914
5.5 | 0.6295 | 0.01647 | -0.0015 | 38.221
6 | 0.668 | 0.01518 | 0.0026 | 44.0053
6.5 | 0.6767 | 0.01469 | 0.0111 | 46.0654
7 | 0.7155 | 0.01428 | 0.0147 | 50.105
7.5 | 0.7058 | 0.01582 | 0.0247 | 44.6144
8 | 0.688 | 0.01808 | 0.0345 | 38.0531
8.5 | 0.6647 | 0.02126 | 0.0438 | 31.2653
9 | 0.6638 | 0.02395 | 0.0499 | 27.7161
9.5 | 0.6846 | 0.02588 | 0.0528 | 26.4529
10 | 0.7198 | 0.02799 | 0.0526 | 25.7163
10.5 | 0.7631 | 0.03056 | 0.0506 | 24.9705
11 | 0.8161 | 0.0327 | 0.0474 | 24.9572
11.5 | 0.8719 | 0.0347 | 0.0462 | 25.1268
12 | 0.9132 | 0.03646 | 0.0469 | 25.0466
12.5 | 0.954 | 0.03873 | 0.0472 | 24.6321
13 | 0.997 | 0.04156 | 0.0471 | 23.9894
13.5 | 1.0399 | 0.04549 | 0.0469 | 22.86
14 | 1.0705 | 0.05269 | 0.0472 | 20.3169
14.5 | 1.0428 | 0.0568 | 0.0518 | 18.3592
15 | 1.0228 | 0.0635 | 0.0544 | 16.1071
15.5 | 1.012 | 0.0726 | 0.0551 | 13.9394
16 | 0.9781 | 0.07922 | 0.0556 | 12.3466
16.5 | 0.8092 | 0.10707 | 0.0446 | 7.5577
17 | 0.6498 | 0.16343 | 0.0157 | 3.976
17.5 | 0.6571 | 0.17266 | 0.0123 | 3.8057
18 | 0.6463 | 0.18483 | 0.0031 | 3.4967
18.5 | 0.6726 | 0.18855 | 0.0024 | 3.5672
19 | 0.6612 | 0.2013 | -0.0066 | 3.2846

## 19. Re 250k Mach 0.10 (1)
BIGFOIL.COM POLAR EXPORT
NACA66-217 a=0.0
NACA66-217 a=0.0 |  |  |  | Cl Max: | 1.1 | at alpha= | 13.5 | deg
JavaFoil+Calcfoil stall+Eppler ext transition |  |  |  | L/D Max: | 52.247 | at alpha= | 4.5 | deg
Re: | 250000 |  |  | Cd Min: | 0.00994 | at alpha= | -0.5 | deg
Mach: | 0.1 |  |  | Cl=0 at alpha= | -1.0083 | deg
|  |  |  | @ Cl=0.1, Cd= | 0.010249
|  |  |  | @ Cl=0.4, Cd= | 0.011127
|  |  |  | @ Cl=0.6, Cd= | 0.012057
alpha (deg) | Cl | Cd | Cm | Cl/Cd
-19.5 | -0.773 | 0.22407 | 0.011 | -3.451
-19 | -0.801 | 0.20487 | 0.011 | -3.908
-18.5 | -0.827 | 0.19655 | 0.01 | -4.206
-18 | -0.852 | 0.18482 | 0.01 | -4.608
-17.5 | -0.875 | 0.17357 | 0.01 | -5.042
-17 | -0.897 | 0.1645 | 0.009 | -5.45
-16.5 | -0.916 | 0.15572 | 0.009 | -5.881
-16 | -0.93 | 0.1462 | 0.008 | -6.36
-15.5 | -0.936 | 0.13849 | 0.008 | -6.758
-15 | -0.939 | 0.13138 | 0.008 | -7.148
-14.5 | -0.94 | 0.1233 | 0.007 | -7.621
-14 | -0.937 | 0.11494 | 0.007 | -8.153
-13.5 | -0.931 | 0.10716 | 0.006 | -8.689
-13 | -0.922 | 0.10133 | 0.006 | -9.1
-12.5 | -0.91 | 0.0949 | 0.006 | -9.588
-12 | -0.894 | 0.08827 | 0.005 | -10.132
-11.5 | -0.875 | 0.08349 | 0.005 | -10.481
-11 | -0.851 | 0.07824 | 0.004 | -10.872
-10.5 | -0.823 | 0.07313 | 0.004 | -11.257
-10 | -0.794 | 0.06877 | 0.003 | -11.543
-9.5 | -0.762 | 0.06447 | 0.003 | -11.814
-9 | -0.727 | 0.06027 | 0.002 | -12.071
-8.5 | -0.691 | 0.05687 | 0.002 | -12.152
-8 | -0.653 | 0.05335 | 0.001 | -12.236
-7.5 | -0.613 | 0.04994 | 0.001 | -12.271
-7 | -0.571 | 0.04725 | 0 | -12.091
-6.5 | -0.528 | 0.04444 | 0 | -11.884
-6 | -0.484 | 0.04201 | -0.001 | -11.514
-5.5 | -0.438 | 0.03976 | -0.001 | -11.02
-5 | -0.392 | 0.03784 | -0.002 | -10.346
-4.5 | -0.418 | 0.01485 | -0.005 | -28.173
-4 | -0.36 | 0.01447 | -0.007 | -24.89
-3.5 | -0.301 | 0.01408 | -0.008 | -21.397
-3 | -0.242 | 0.01374 | -0.009 | -17.579
-2.5 | -0.181 | 0.01341 | -0.01 | -13.534
-2 | -0.121 | 0.0131 | -0.011 | -9.233
-1.5 | -0.059 | 0.01017 | -0.012 | -5.782
-1 | 0.001 | 0.01002 | -0.013 | 0.114
-0.5 | 0.062 | 0.00994 | -0.015 | 6.194
0 | 0.121 | 0.01042 | -0.016 | 11.573
0.5 | 0.18 | 0.01053 | -0.017 | 17.101
1 | 0.239 | 0.01065 | -0.018 | 22.485
1.5 | 0.298 | 0.0108 | -0.019 | 27.58
2 | 0.356 | 0.01097 | -0.02 | 32.483
2.5 | 0.415 | 0.01118 | -0.022 | 37.116
3 | 0.473 | 0.01142 | -0.023 | 41.421
3.5 | 0.531 | 0.01166 | -0.024 | 45.516
4 | 0.587 | 0.01198 | -0.025 | 48.986
4.5 | 0.643 | 0.01231 | -0.026 | 52.247
5 | 0.716 | 0.01728 | -0.028 | 41.431
5.5 | 0.772 | 0.01795 | -0.03 | 42.977
6 | 0.826 | 0.0183 | -0.031 | 45.161
6.5 | 0.879 | 0.0192 | -0.032 | 45.798
7 | 0.93 | 0.02026 | -0.033 | 45.915
7.5 | 0.979 | 0.0211 | -0.034 | 46.399
8 | 1.025 | 0.02192 | -0.036 | 46.782
8.5 | 0.893 | 0.05451 | -0.018 | 16.387
9 | 0.927 | 0.05851 | -0.017 | 15.841
9.5 | 0.959 | 0.06216 | -0.017 | 15.431
10 | 0.989 | 0.06625 | -0.018 | 14.93
10.5 | 1.016 | 0.07015 | -0.019 | 14.487
11 | 1.04 | 0.07539 | -0.019 | 13.791
11.5 | 1.061 | 0.0803 | -0.019 | 13.207
12 | 1.078 | 0.0858 | -0.02 | 12.561
12.5 | 1.091 | 0.09112 | -0.02 | 11.975
13 | 1.098 | 0.0979 | -0.02 | 11.22
13.5 | 1.1 | 0.10323 | -0.02 | 10.659
14 | 1.099 | 0.11131 | -0.021 | 9.872
14.5 | 1.093 | 0.11828 | -0.021 | 9.241
15 | 1.084 | 0.12454 | -0.021 | 8.701
15.5 | 1.071 | 0.13514 | -0.022 | 7.924
16 | 1.055 | 0.14506 | -0.022 | 7.273
16.5 | 1.036 | 0.15217 | -0.022 | 6.811
17 | 1.015 | 0.15968 | -0.022 | 6.357
17.5 | 0.992 | 0.17121 | -0.022 | 5.792
18 | 0.966 | 0.17827 | -0.022 | 5.417
18.5 | 0.935 | 0.19427 | -0.022 | 4.812

## 20. Re 250k Mach 0.10 (2)
BIGFOIL.COM POLAR EXPORT
NACA66-217 a=0.0
NACA66-217 a=0.0 |  |  |  | Cl Max: | 1.0534 | at alpha= | 14 | deg
XFOIL ncrit=9 |  |  |  | L/D Max: | 49.2808 | at alpha= | 7 | deg
Re: | 250000 |  |  | Cd Min: | 0.20223 | at alpha= | 19 | deg
Mach: | 0.1 |  |  | Cl=0 at alpha= | -0.99389 | deg
|  |  |  | @ Cl=0.1, Cd= | 0.025835
|  |  |  | @ Cl=0.4, Cd= | 0.021841
|  |  |  | @ Cl=0.6, Cd= | 0.017514
alpha (deg) | Cl | Cd | Cm | Cl/Cd
-15.5 | -0.4554 | 0.14482 | -0.0521 | -3.1446
-15 | -0.4457 | 0.13492 | -0.0567 | -3.3034
-14.5 | -0.4103 | 0.12918 | -0.061 | -3.1762
-14 | -0.3942 | 0.12034 | -0.0683 | -3.2757
-13.5 | -0.4948 | 0.09498 | -0.0912 | -5.2095
-13 | -0.4214 | 0.09579 | -0.0834 | -4.3992
-12.5 | -0.458 | 0.08199 | -0.0913 | -5.586
-12 | -0.5246 | 0.07044 | -0.0944 | -7.4475
-11.5 | -0.5752 | 0.06387 | -0.0912 | -9.0058
-11 | -0.6322 | 0.05999 | -0.0834 | -10.5384
-10.5 | -0.6932 | 0.06203 | -0.0691 | -11.1752
-10 | -0.6661 | 0.05034 | -0.0707 | -13.232
-9.5 | -0.6835 | 0.03937 | -0.0592 | -17.3609
-9 | -0.645 | 0.03245 | -0.0578 | -19.8767
-8.5 | -0.5895 | 0.02902 | -0.0587 | -20.3136
-8 | -0.5039 | 0.02572 | -0.0644 | -19.5918
-7.5 | -0.4311 | 0.02394 | -0.0676 | -18.0075
-7 | -0.3734 | 0.02282 | -0.0681 | -16.3628
-6.5 | -0.3224 | 0.02147 | -0.0681 | -15.0163
-6 | -0.2858 | 0.02063 | -0.0664 | -13.8536
-5.5 | -0.255 | 0.01989 | -0.0634 | -12.8205
-5 | -0.2284 | 0.01917 | -0.0593 | -11.9144
-4.5 | -0.232 | 0.01843 | -0.0507 | -12.5882
-4 | -0.2866 | 0.01783 | -0.0324 | -16.074
-3.5 | -0.3002 | 0.01751 | -0.0179 | -17.1445
-3 | -0.309 | 0.01985 | -0.0066 | -15.5668
-2.5 | -0.206 | 0.02403 | -0.0098 | -8.5726
-1.5 | -0.0315 | 0.02679 | -0.0181 | -1.1758
1 | 0.1241 | 0.02566 | 0.0001 | 4.8363
3 | 0.3022 | 0.02309 | 0.0055 | 13.0879
4 | 0.4173 | 0.02162 | 0.0048 | 19.3016
5 | 0.5596 | 0.01892 | 0 | 29.5772
5.5 | 0.626 | 0.01661 | -0.0001 | 37.6881
6 | 0.6614 | 0.01534 | 0.0046 | 43.116
6.5 | 0.6709 | 0.0149 | 0.0129 | 45.0268
7 | 0.7126 | 0.01446 | 0.0162 | 49.2808
7.5 | 0.7019 | 0.01608 | 0.0262 | 43.6505
8 | 0.6834 | 0.01844 | 0.036 | 37.0607
8.5 | 0.6597 | 0.02172 | 0.0452 | 30.3729
9 | 0.6626 | 0.02424 | 0.0509 | 27.335
9.5 | 0.683 | 0.0262 | 0.0539 | 26.0687
10 | 0.7172 | 0.02839 | 0.0539 | 25.2624
10.5 | 0.7609 | 0.03095 | 0.052 | 24.5848
11 | 0.8143 | 0.03312 | 0.0488 | 24.5864
11.5 | 0.8733 | 0.03517 | 0.0473 | 24.8308
12 | 0.9145 | 0.03702 | 0.0481 | 24.7029
12.5 | 0.954 | 0.03944 | 0.0485 | 24.1886
13 | 0.9954 | 0.0425 | 0.0486 | 23.4212
13.5 | 1.0317 | 0.04669 | 0.049 | 22.0968
14 | 1.0534 | 0.05339 | 0.05 | 19.7303
14.5 | 1.0259 | 0.0587 | 0.0539 | 17.477
15 | 1.0019 | 0.06574 | 0.0561 | 15.2403
15.5 | 0.9864 | 0.07461 | 0.0565 | 13.2207
16 | 0.9491 | 0.08215 | 0.0561 | 11.5533
16.5 | 0.6246 | 0.16064 | 0.0165 | 3.8882
17 | 0.647 | 0.16489 | 0.0152 | 3.9238
17.5 | 0.6558 | 0.1739 | 0.012 | 3.7711
18 | 0.6453 | 0.18591 | 0.0028 | 3.471
18.5 | 0.6718 | 0.18976 | 0.002 | 3.5403
19 | 0.6613 | 0.20223 | -0.0069 | 3.27

## 21. Re 250k Mach 0.25 (1)
BIGFOIL.COM POLAR EXPORT
NACA66-217 a=0.0
NACA66-217 a=0.0 |  |  |  | Cl Max: | 1.043 | at alpha= | 12 | deg
JavaFoil+Calcfoil stall+Eppler ext transition |  |  |  | L/D Max: | 48.835 | at alpha= | 4 | deg
Re: | 250000 |  |  | Cd Min: | 0.01015 | at alpha= | -0.5 | deg
Mach: | 0.25 |  |  | Cl=0 at alpha= | -1.0079 | deg
|  |  |  | @ Cl=0.1, Cd= | 0.010447
|  |  |  | @ Cl=0.4, Cd= | 0.011367
|  |  |  | @ Cl=0.6, Cd= | 0.012308
alpha (deg) | Cl | Cd | Cm | Cl/Cd
-17.5 | -0.556 | 0.23256 | 0.011 | -2.39
-17 | -0.617 | 0.21155 | 0.01 | -2.915
-16.5 | -0.672 | 0.1965 | 0.009 | -3.422
-16 | -0.72 | 0.17634 | 0.008 | -4.084
-15.5 | -0.755 | 0.15928 | 0.008 | -4.74
-15 | -0.785 | 0.14961 | 0.008 | -5.247
-14.5 | -0.81 | 0.13907 | 0.007 | -5.827
-14 | -0.83 | 0.12681 | 0.007 | -6.549
-13.5 | -0.845 | 0.1175 | 0.006 | -7.193
-13 | -0.854 | 0.11031 | 0.006 | -7.744
-12.5 | -0.858 | 0.10231 | 0.006 | -8.385
-12 | -0.856 | 0.09495 | 0.005 | -9.017
-11.5 | -0.849 | 0.08782 | 0.005 | -9.667
-11 | -0.833 | 0.08243 | 0.004 | -10.106
-10.5 | -0.813 | 0.07583 | 0.004 | -10.723
-10 | -0.789 | 0.0705 | 0.003 | -11.199
-9.5 | -0.762 | 0.06611 | 0.003 | -11.527
-9 | -0.731 | 0.0619 | 0.002 | -11.817
-8.5 | -0.698 | 0.05837 | 0.002 | -11.959
-8 | -0.662 | 0.05431 | 0.001 | -12.185
-7.5 | -0.623 | 0.05072 | 0.001 | -12.281
-7 | -0.582 | 0.04785 | 0 | -12.162
-6.5 | -0.539 | 0.04505 | 0 | -11.968
-6 | -0.495 | 0.0425 | -0.001 | -11.638
-5.5 | -0.449 | 0.04012 | -0.002 | -11.182
-5 | -0.401 | 0.03811 | -0.002 | -10.53
-4.5 | -0.353 | 0.03634 | -0.003 | -9.711
-4 | -0.369 | 0.01478 | -0.007 | -24.969
-3.5 | -0.309 | 0.01438 | -0.008 | -21.472
-3 | -0.248 | 0.01402 | -0.009 | -17.68
-2.5 | -0.186 | 0.01365 | -0.01 | -13.64
-2 | -0.124 | 0.01332 | -0.012 | -9.311
-1.5 | -0.062 | 0.01304 | -0.013 | -4.72
-1 | 0.001 | 0.01024 | -0.014 | 0.115
-0.5 | 0.063 | 0.01015 | -0.015 | 6.219
0 | 0.124 | 0.01064 | -0.016 | 11.627
0.5 | 0.185 | 0.01075 | -0.017 | 17.181
1 | 0.246 | 0.01089 | -0.019 | 22.54
1.5 | 0.305 | 0.01105 | -0.02 | 27.634
2 | 0.366 | 0.01124 | -0.021 | 32.532
2.5 | 0.425 | 0.01146 | -0.022 | 37.137
3 | 0.485 | 0.01167 | -0.023 | 41.585
3.5 | 0.544 | 0.01197 | -0.025 | 45.435
4 | 0.602 | 0.01232 | -0.026 | 48.835
4.5 | 0.676 | 0.01714 | -0.028 | 39.423
5 | 0.734 | 0.01783 | -0.029 | 41.144
5.5 | 0.79 | 0.01856 | -0.03 | 42.576
6 | 0.846 | 0.01933 | -0.032 | 43.755
6.5 | 0.899 | 0.01981 | -0.033 | 45.393
7 | 0.95 | 0.02081 | -0.034 | 45.644
7.5 | 0.998 | 0.02196 | -0.035 | 45.432
8 | 0.871 | 0.0522 | -0.017 | 16.687
8.5 | 0.907 | 0.05545 | -0.018 | 16.355
9 | 0.938 | 0.05981 | -0.018 | 15.686
9.5 | 0.967 | 0.06418 | -0.018 | 15.066
10 | 0.992 | 0.06796 | -0.018 | 14.591
10.5 | 1.012 | 0.07368 | -0.019 | 13.734
11 | 1.027 | 0.07946 | -0.019 | 12.93
11.5 | 1.038 | 0.08474 | -0.019 | 12.249
12 | 1.043 | 0.09007 | -0.02 | 11.581
12.5 | 1.043 | 0.09769 | -0.02 | 10.674
13 | 1.032 | 0.10568 | -0.02 | 9.763
13.5 | 1.013 | 0.11176 | -0.02 | 9.062
14 | 0.987 | 0.12096 | -0.02 | 8.157
14.5 | 0.954 | 0.13221 | -0.02 | 7.218
15 | 0.916 | 0.14411 | -0.02 | 6.354
15.5 | 0.871 | 0.15756 | -0.02 | 5.528
16 | 0.821 | 0.16855 | -0.02 | 4.871
16.5 | 0.766 | 0.18049 | -0.02 | 4.245
17 | 0.707 | 0.20386 | -0.021 | 3.468

## 22. Re 250k Mach 0.25 (2)
BIGFOIL.COM POLAR EXPORT
NACA66-217 a=0.0
NACA66-217 a=0.0 |  |  |  | Cl Max: | 0.9565 | at alpha= | 13.5 | deg
XFOIL ncrit=9 |  |  |  | L/D Max: | 44.8103 | at alpha= | 7 | deg
Re: | 250000 |  |  | Cd Min: | 0.17357 | at alpha= | 18.5 | deg
Mach: | 0.25 |  |  | Cl=0 at alpha= | 0.12348 | deg
|  |  |  | @ Cl=0.1, Cd= | 0.026063
|  |  |  | @ Cl=0.4, Cd= | 0.022302
|  |  |  | @ Cl=0.6, Cd= | 0.17357
alpha (deg) | Cl | Cd | Cm | Cl/Cd
-14.5 | -0.3793 | 0.13329 | -0.0645 | -2.8457
-13.5 | -0.3883 | 0.11242 | -0.0776 | -3.454
-13 | -0.3744 | 0.10694 | -0.0786 | -3.501
-12.5 | -0.3905 | 0.09619 | -0.0844 | -4.0597
-12 | -0.5045 | 0.07823 | -0.0967 | -6.4489
-11.5 | -0.5763 | 0.07317 | -0.0932 | -7.8762
-11 | -0.5644 | 0.06213 | -0.0943 | -9.0842
-10.5 | -0.5738 | 0.0573 | -0.091 | -10.014
-9.5 | -0.6554 | 0.04196 | -0.07 | -15.6196
-9 | -0.635 | 0.03559 | -0.0662 | -17.8421
-8.5 | -0.596 | 0.0316 | -0.0641 | -18.8608
-8 | -0.523 | 0.02763 | -0.0672 | -18.9287
-7.5 | -0.4403 | 0.02514 | -0.0713 | -17.5139
-7 | -0.3738 | 0.02381 | -0.0729 | -15.6993
-6.5 | -0.3134 | 0.02248 | -0.0738 | -13.9413
-6 | -0.2745 | 0.02148 | -0.0719 | -12.7793
-5.5 | -0.2404 | 0.02076 | -0.0691 | -11.58
-5 | -0.2162 | 0.01986 | -0.0644 | -10.8862
-4.5 | -0.2038 | 0.01942 | -0.0586 | -10.4943
-4 | -0.256 | 0.01872 | -0.0408 | -13.6752
-3.5 | -0.3181 | 0.0187 | -0.0205 | -17.0107
-3 | -0.3201 | 0.01983 | -0.0074 | -16.1422
-2.5 | -0.2211 | 0.02393 | -0.0095 | -9.2394
-2 | -0.0081 | 0.0282 | -0.0327 | -0.28723
-1.5 | 0.0608 | 0.02794 | -0.0352 | 2.1761
-1 | 0.1382 | 0.02764 | -0.0391 | 5
-0.5 | -0.1025 | 0.02765 | 0.0119 | -3.7071
0 | -0.0203 | 0.02728 | 0.007 | -0.74413
0.5 | 0.0619 | 0.02689 | 0.0022 | 2.302
2 | 0.1287 | 0.02544 | 0.0175 | 5.059
3.5 | 0.2928 | 0.02395 | 0.0181 | 12.2255
4 | 0.3898 | 0.02247 | 0.012 | 17.3476
4.5 | 0.4908 | 0.02081 | 0.0054 | 23.5848
5 | 0.5446 | 0.01964 | 0.0063 | 27.7291
5.5 | 0.6213 | 0.017 | 0.0049 | 36.5471
6 | 0.623 | 0.01637 | 0.0155 | 38.0574
6.5 | 0.6657 | 0.01544 | 0.0189 | 43.1153
7 | 0.6968 | 0.01555 | 0.0238 | 44.8103
7.5 | 0.6824 | 0.01755 | 0.0339 | 38.8832
8 | 0.661 | 0.02038 | 0.0435 | 32.4338
8.5 | 0.6415 | 0.02387 | 0.0518 | 26.8747
9 | 0.6556 | 0.02596 | 0.0563 | 25.2542
9.5 | 0.6733 | 0.02808 | 0.0599 | 23.9779
10 | 0.7025 | 0.03055 | 0.0608 | 22.9951
10.5 | 0.7491 | 0.03298 | 0.0594 | 22.7138
11.5 | 0.8755 | 0.03786 | 0.0542 | 23.1247
12 | 0.9128 | 0.04053 | 0.0554 | 22.5216
12.5 | 0.9389 | 0.044 | 0.0568 | 21.3386
13 | 0.9563 | 0.04863 | 0.0584 | 19.6648
13.5 | 0.9565 | 0.05435 | 0.0604 | 17.5989
14 | 0.9387 | 0.06129 | 0.0621 | 15.3157
14.5 | 0.9279 | 0.06815 | 0.0623 | 13.6156
15 | 0.8563 | 0.08174 | 0.0597 | 10.4759
15.5 | 0.7869 | 0.09932 | 0.0514 | 7.9229
16 | 0.7262 | 0.11966 | 0.0394 | 6.0689
16.5 | 0.7038 | 0.13479 | 0.0316 | 5.2215
17 | 0.445 | 0.15468 | 0.018 | 2.8769
17.5 | 0.4641 | 0.1594 | 0.0148 | 2.9115
18 | 0.4819 | 0.16612 | 0.012 | 2.9009
18.5 | 0.468 | 0.17357 | 0.0041 | 2.6963

## 23. Re 250k Mach 0.50 (1)
BIGFOIL.COM POLAR EXPORT
NACA66-217 a=0.0
NACA66-217 a=0.0 |  |  |  | Cl Max: | 1.164 | at alpha= | 20 | deg
JavaFoil+Calcfoil stall+Eppler ext transition |  |  |  | L/D Max: | 48.716 | at alpha= | 4 | deg
Re: | 250000 |  |  | Cd Min: | 0.01108 | at alpha= | -0.5 | deg
Mach: | 0.5 |  |  | Cl=0 at alpha= | -1.0072 | deg
|  |  |  | @ Cl=0.1, Cd= | 0.011313
|  |  |  | @ Cl=0.4, Cd= | 0.012329
|  |  |  | @ Cl=0.6, Cd= | 0.013262
alpha (deg) | Cl | Cd | Cm | Cl/Cd
-20 | -1.056 | 0.27043 | 0.019 | -3.904
-19.5 | -1.029 | 0.26394 | 0.018 | -3.898
-19 | -1.002 | 0.26409 | 0.017 | -3.794
-18.5 | -0.975 | 0.24604 | 0.017 | -3.964
-18 | -0.946 | 0.24036 | 0.015 | -3.936
-17.5 | -0.919 | 0.23014 | 0.015 | -3.992
-17 | -0.891 | 0.235 | 0.014 | -3.793
-16.5 | -0.864 | 0.232 | 0.013 | -3.726
-16 | -0.836 | 0.21703 | 0.012 | -3.854
-15.5 | -0.808 | 0.20402 | 0.011 | -3.96
-15 | -0.781 | 0.20282 | 0.011 | -3.848
-14.5 | -0.753 | 0.19888 | 0.01 | -3.788
-14 | -0.726 | 0.18048 | 0.009 | -4.023
-13.5 | -0.699 | 0.17748 | 0.009 | -3.936
-13 | -0.67 | 0.17415 | 0.007 | -3.845
-12.5 | -0.642 | 0.17222 | 0.007 | -3.728
-12 | -0.614 | 0.15878 | 0.006 | -3.87
-11.5 | -0.587 | 0.15552 | 0.006 | -3.774
-11 | -0.559 | 0.15238 | 0.005 | -3.67
-10.5 | -0.532 | 0.14946 | 0.004 | -3.557
-10 | -0.504 | 0.1467 | 0.004 | -3.435
-9.5 | -0.475 | 0.11971 | 0.003 | -3.971
-9 | -0.448 | 0.12081 | 0.002 | -3.704
-8.5 | -0.42 | 0.10378 | 0.002 | -4.045
-8 | -0.557 | 0.0686 | 0.001 | -8.118
-7.5 | -0.602 | 0.05913 | 0.001 | -10.183
-7 | -0.594 | 0.05376 | 0 | -11.055
-6.5 | -0.568 | 0.04875 | 0 | -11.651
-6 | -0.531 | 0.04528 | -0.001 | -11.737
-5.5 | -0.488 | 0.04253 | -0.002 | -11.481
-5 | -0.441 | 0.03948 | -0.002 | -11.16
-4.5 | -0.39 | 0.03744 | -0.003 | -10.406
-4 | -0.337 | 0.03555 | -0.004 | -9.476
-3.5 | -0.283 | 0.03406 | -0.004 | -8.295
-3 | -0.275 | 0.01528 | -0.01 | -17.975
-2.5 | -0.207 | 0.01484 | -0.011 | -13.917
-2 | -0.138 | 0.01444 | -0.013 | -9.541
-1.5 | -0.068 | 0.01408 | -0.014 | -4.858
-1 | 0.001 | 0.01123 | -0.015 | 0.116
-0.5 | 0.07 | 0.01108 | -0.016 | 6.311
0 | 0.137 | 0.0116 | -0.018 | 11.842
0.5 | 0.205 | 0.01172 | -0.019 | 17.495
1 | 0.272 | 0.01193 | -0.02 | 22.844
1.5 | 0.339 | 0.01207 | -0.022 | 28.086
2 | 0.405 | 0.01235 | -0.023 | 32.825
2.5 | 0.472 | 0.01263 | -0.024 | 37.369
3 | 0.538 | 0.0129 | -0.026 | 41.71
3.5 | 0.603 | 0.01328 | -0.027 | 45.361
4 | 0.666 | 0.01368 | -0.028 | 48.716
4.5 | 0.747 | 0.01957 | -0.031 | 38.189
5 | 0.809 | 0.02054 | -0.032 | 39.401
5.5 | 0.869 | 0.02156 | -0.033 | 40.301
6 | 0.925 | 0.02266 | -0.035 | 40.832
6.5 | 0.817 | 0.04553 | -0.017 | 17.941
7 | 0.851 | 0.04886 | -0.017 | 17.423
7.5 | 0.876 | 0.05337 | -0.017 | 16.411
8 | 0.882 | 0.05816 | -0.017 | 15.173
8.5 | 0.853 | 0.0651 | -0.018 | 13.102
9 | 0.558 | 0.10297 | -0.016 | 5.422
9.5 | 0.586 | 0.11651 | -0.016 | 5.028
10 | 0.614 | 0.12674 | -0.019 | 4.845
10.5 | 0.641 | 0.13317 | -0.02 | 4.817
11 | 0.669 | 0.14247 | -0.02 | 4.694
11.5 | 0.697 | 0.15728 | -0.023 | 4.433
12 | 0.725 | 0.16054 | -0.024 | 4.513
12.5 | 0.752 | 0.15767 | -0.024 | 4.768
13 | 0.779 | 0.17129 | -0.025 | 4.547
13.5 | 0.806 | 0.18108 | -0.026 | 4.452
14 | 0.835 | 0.18463 | -0.029 | 4.522
14.5 | 0.862 | 0.19267 | -0.029 | 4.473
15 | 0.889 | 0.20192 | -0.03 | 4.402
15.5 | 0.918 | 0.20846 | -0.033 | 4.404
16 | 0.945 | 0.21322 | -0.033 | 4.432
16.5 | 0.972 | 0.22268 | -0.034 | 4.365
17 | 0.999 | 0.22847 | -0.035 | 4.374
17.5 | 1.028 | 0.23949 | -0.037 | 4.294
18 | 1.055 | 0.24824 | -0.038 | 4.25
18.5 | 1.082 | 0.25175 | -0.039 | 4.296
19 | 1.112 | 0.26532 | -0.041 | 4.189
19.5 | 1.138 | 0.27291 | -0.042 | 4.169
20 | 1.164 | 0.2805 | -0.043 | 4.151

## 24. Re 250k Mach 0.50 (2)
BIGFOIL.COM POLAR EXPORT
NACA66-217 a=0.0
NACA66-217 a=0.0 |  |  |  | Cl Max: | 0.7575 | at alpha= | 11.5 | deg
XFOIL ncrit=9 |  |  |  | L/D Max: | 34.0909 | at alpha= | 6.5 | deg
Re: | 250000 |  |  | Cd Min: | 0.23471 | at alpha= | -20 | deg
Mach: | 0.5 |  |  | Cl=0 at alpha= | 1.1756 | deg
|  |  |  | @ Cl=0.1, Cd= | 0.028944
|  |  |  | @ Cl=0.4, Cd= | 0.024666
|  |  |  | @ Cl=0.6, Cd= | 0.019819
alpha (deg) | Cl | Cd | Cm | Cl/Cd
-20 | -0.5756 | 0.23471 | -0.0053 | -2.4524
-19 | -0.5318 | 0.21837 | -0.017 | -2.4353
-18.5 | -0.5068 | 0.21085 | -0.0225 | -2.4036
-18 | -0.5015 | 0.20462 | -0.0327 | -2.4509
-17.5 | -0.4676 | 0.19411 | -0.0371 | -2.4089
-17 | -0.435 | 0.18661 | -0.0423 | -2.3311
-16.5 | -0.406 | 0.17804 | -0.0529 | -2.2804
-15.5 | -0.3677 | 0.16214 | -0.0622 | -2.2678
-15 | -0.3492 | 0.15545 | -0.0651 | -2.2464
-14.5 | -0.3576 | 0.14775 | -0.0724 | -2.4203
-14 | -0.2356 | 0.12737 | -0.0669 | -1.8497
-13.5 | -0.2271 | 0.12265 | -0.0707 | -1.8516
-13 | -0.2543 | 0.1148 | -0.0797 | -2.2152
-12.5 | -0.2246 | 0.10962 | -0.0791 | -2.0489
-12 | -0.2159 | 0.10308 | -0.0826 | -2.0945
-11.5 | -0.2404 | 0.09192 | -0.091 | -2.6153
-11 | -0.2216 | 0.0859 | -0.0923 | -2.5797
-10.5 | -0.3902 | 0.06517 | -0.1145 | -5.9874
-10 | -0.418 | 0.05715 | -0.1154 | -7.3141
-9.5 | -0.4466 | 0.05037 | -0.1137 | -8.8664
-9 | -0.4719 | 0.04471 | -0.109 | -10.5547
-8.5 | -0.486 | 0.03995 | -0.1027 | -12.1652
-8 | -0.4799 | 0.03559 | -0.0977 | -13.4841
-7.5 | -0.4491 | 0.03176 | -0.0938 | -14.1404
-7 | -0.388 | 0.02878 | -0.0928 | -13.4816
-6.5 | -0.3099 | 0.02682 | -0.0934 | -11.5548
-6 | -0.2389 | 0.0253 | -0.0932 | -9.4427
-5.5 | -0.1952 | 0.02467 | -0.091 | -7.9124
-5 | -0.1694 | 0.02396 | -0.0861 | -7.0701
-4.5 | -0.1464 | 0.02327 | -0.0803 | -6.2914
-4 | -0.1466 | 0.02225 | -0.0709 | -6.5888
-3 | -0.2907 | 0.02356 | -0.0265 | -12.3387
-2 | -0.3505 | 0.02481 | 0.0121 | -14.1274
-1 | -0.0084 | 0.03295 | -0.0159 | -0.25493
-0.5 | -0.0843 | 0.03226 | 0.0084 | -2.6131
0 | -0.0505 | 0.03248 | 0.013 | -1.5548
1 | -0.0137 | 0.0301 | 0.0272 | -0.45515
2 | 0.0643 | 0.02944 | 0.0341 | 2.1841
2.5 | 0.1341 | 0.02847 | 0.033 | 4.7102
3.5 | 0.2657 | 0.02642 | 0.0319 | 10.0568
4 | 0.2881 | 0.02668 | 0.0379 | 10.7984
4.5 | 0.3753 | 0.02507 | 0.0356 | 14.9701
5 | 0.4371 | 0.02406 | 0.0367 | 18.1671
5.5 | 0.4912 | 0.02311 | 0.0388 | 21.2549
6 | 0.5774 | 0.02027 | 0.0392 | 28.4854
6.5 | 0.645 | 0.01892 | 0.0421 | 34.0909
7 | 0.6417 | 0.02088 | 0.051 | 30.7328
7.5 | 0.6206 | 0.0241 | 0.0604 | 25.751
8 | 0.5988 | 0.02821 | 0.0682 | 21.2265
8.5 | 0.6086 | 0.03121 | 0.0731 | 19.5002
9 | 0.6241 | 0.03409 | 0.0773 | 18.3074
9.5 | 0.643 | 0.03691 | 0.0814 | 17.4208
10 | 0.6711 | 0.03955 | 0.0847 | 16.9684
10.5 | 0.7112 | 0.04223 | 0.0874 | 16.8411
11 | 0.7419 | 0.04656 | 0.0886 | 15.9343
11.5 | 0.7575 | 0.05317 | 0.0872 | 14.2468
12 | 0.7546 | 0.06208 | 0.0831 | 12.1553
12.5 | 0.7318 | 0.07204 | 0.079 | 10.1582
13 | 0.6995 | 0.08408 | 0.0728 | 8.3195
13.5 | 0.6592 | 0.0993 | 0.0632 | 6.6385
14 | 0.6109 | 0.11914 | 0.0503 | 5.1276
14.5 | 0.5864 | 0.1369 | 0.0401 | 4.2834
15 | 0.5841 | 0.1497 | 0.0328 | 3.9018
15.5 | 0.5986 | 0.15885 | 0.0284 | 3.7683
16 | 0.5959 | 0.17579 | 0.0194 | 3.3898
16.5 | 0.6249 | 0.1841 | 0.0177 | 3.3944

## 25. Re 500k Mach 0.00 (1)
BIGFOIL.COM POLAR EXPORT
NACA66-217 a=0.0
NACA66-217 a=0.0 |  |  |  | Cl Max: | 1.266 | at alpha= | 11.5 | deg
JavaFoil+Calcfoil stall+Eppler ext transition |  |  |  | L/D Max: | 75.162 | at alpha= | 4.5 | deg
Re: | 500000 |  |  | Cd Min: | 0.00718 | at alpha= | -0.5 | deg
Mach: | 0 |  |  | Cl=0 at alpha= | -1.0082 | deg
|  |  |  | @ Cl=0.1, Cd= | 0.0073193
|  |  |  | @ Cl=0.4, Cd= | 0.0077998
|  |  |  | @ Cl=0.6, Cd= | 0.0084875
alpha (deg) | Cl | Cd | Cm | Cl/Cd
-20 | -0.8 | 0.20579 | 0.012 | -3.889
-19.5 | -0.824 | 0.19369 | 0.011 | -4.255
-19 | -0.848 | 0.18094 | 0.011 | -4.684
-18.5 | -0.87 | 0.1705 | 0.011 | -5.102
-18 | -0.891 | 0.16309 | 0.01 | -5.464
-17.5 | -0.911 | 0.15458 | 0.01 | -5.89
-17 | -0.928 | 0.14551 | 0.009 | -6.379
-16.5 | -0.943 | 0.1372 | 0.009 | -6.877
-16 | -0.954 | 0.13219 | 0.009 | -7.218
-15.5 | -0.957 | 0.1237 | 0.008 | -7.735
-15 | -0.957 | 0.11804 | 0.008 | -8.109
-14.5 | -0.955 | 0.11165 | 0.007 | -8.553
-14 | -0.95 | 0.1036 | 0.007 | -9.168
-13.5 | -0.941 | 0.09838 | 0.007 | -9.57
-13 | -0.93 | 0.09293 | 0.006 | -10.012
-12.5 | -0.916 | 0.08673 | 0.006 | -10.565
-12 | -0.899 | 0.08161 | 0.005 | -11.017
-11.5 | -0.878 | 0.07763 | 0.005 | -11.316
-11 | -0.853 | 0.07264 | 0.004 | -11.742
-10.5 | -0.825 | 0.06781 | 0.004 | -12.163
-10 | -0.794 | 0.06427 | 0.003 | -12.361
-9.5 | -0.762 | 0.05994 | 0.003 | -12.709
-9 | -0.727 | 0.05646 | 0.002 | -12.881
-8.5 | -0.69 | 0.05331 | 0.002 | -12.952
-8 | -0.652 | 0.05004 | 0.001 | -13.027
-7.5 | -0.612 | 0.04697 | 0.001 | -13.022
-7 | -0.691 | 0.01498 | 0 | -46.143
-6.5 | -0.639 | 0.0145 | -0.001 | -44.08
-6 | -0.586 | 0.014 | -0.002 | -41.85
-5.5 | -0.531 | 0.0133 | -0.003 | -39.928
-5 | -0.475 | 0.01301 | -0.004 | -36.5
-4.5 | -0.418 | 0.0126 | -0.006 | -33.147
-4 | -0.36 | 0.01224 | -0.007 | -29.371
-3.5 | -0.301 | 0.01188 | -0.008 | -25.313
-3 | -0.241 | 0.01158 | -0.009 | -20.827
-2.5 | -0.181 | 0.01128 | -0.01 | -16.061
-2 | -0.121 | 0.01099 | -0.012 | -10.982
-1.5 | -0.06 | 0.00726 | -0.013 | -8.227
-1 | 0.001 | 0.00721 | -0.014 | 0.161
-0.5 | 0.062 | 0.00718 | -0.015 | 8.693
0 | 0.122 | 0.0074 | -0.016 | 16.557
0.5 | 0.183 | 0.00747 | -0.018 | 24.479
1 | 0.243 | 0.00757 | -0.019 | 32.083
1.5 | 0.302 | 0.00765 | -0.02 | 39.477
2 | 0.361 | 0.00739 | -0.021 | 48.899
2.5 | 0.42 | 0.00801 | -0.022 | 52.492
3 | 0.479 | 0.00813 | -0.024 | 58.945
3.5 | 0.538 | 0.00828 | -0.025 | 64.898
4 | 0.595 | 0.00847 | -0.026 | 70.238
4.5 | 0.652 | 0.00867 | -0.027 | 75.162
5 | 0.715 | 0.01481 | -0.029 | 48.28
5.5 | 0.771 | 0.01541 | -0.03 | 49.997
6 | 0.825 | 0.01603 | -0.031 | 51.506
6.5 | 0.878 | 0.01666 | -0.032 | 52.713
7 | 0.929 | 0.01736 | -0.033 | 53.536
7.5 | 0.978 | 0.01809 | -0.034 | 54.085
8 | 1.025 | 0.01887 | -0.036 | 54.305
8.5 | 1.069 | 0.01972 | -0.037 | 54.218
9 | 1.111 | 0.02053 | -0.038 | 54.11
9.5 | 1.149 | 0.02152 | -0.039 | 53.388
10 | 1.184 | 0.02252 | -0.04 | 52.579
10.5 | 1.216 | 0.02358 | -0.041 | 51.557
11 | 1.244 | 0.02474 | -0.042 | 50.278
11.5 | 1.266 | 0.02629 | -0.043 | 48.155
12 | 1.083 | 0.07987 | -0.022 | 13.566
12.5 | 1.099 | 0.08469 | -0.022 | 12.973
13 | 1.109 | 0.09047 | -0.023 | 12.254
13.5 | 1.112 | 0.09584 | -0.023 | 11.608
14 | 1.113 | 0.10239 | -0.022 | 10.865
14.5 | 1.111 | 0.10903 | -0.023 | 10.186
15 | 1.104 | 0.11504 | -0.023 | 9.601
15.5 | 1.095 | 0.12076 | -0.023 | 9.066
16 | 1.083 | 0.12796 | -0.024 | 8.461
16.5 | 1.068 | 0.1345 | -0.024 | 7.938

## 26. Re 500k Mach 0.00 (2)
BIGFOIL.COM POLAR EXPORT
NACA66-217 a=0.0
NACA66-217 a=0.0 |  |  |  | Cl Max: | 1.0782 | at alpha= | 16.5 | deg
XFOIL ncrit=9 |  |  |  | L/D Max: | 76.058 | at alpha= | 5.5 | deg
Re: | 500000 |  |  | Cd Min: | 0.20923 | at alpha= | 20 | deg
Mach: | 0 |  |  | Cl=0 at alpha= | -0.96898 | deg
|  |  |  | @ Cl=0.1, Cd= | 0.011893
|  |  |  | @ Cl=0.4, Cd= | 0.011219
|  |  |  | @ Cl=0.6, Cd= | 0.0099022
alpha (deg) | Cl | Cd | Cm | Cl/Cd
-15.5 | -0.4478 | 0.14049 | -0.0475 | -3.1874
-15 | -0.4428 | 0.13267 | -0.0511 | -3.3376
-14.5 | -0.4966 | 0.10612 | -0.0673 | -4.6796
-14 | -0.5753 | 0.08662 | -0.0796 | -6.6417
-13.5 | -0.6351 | 0.07651 | -0.0818 | -8.3009
-13 | -0.6814 | 0.06943 | -0.0801 | -9.8142
-12.5 | -0.7433 | 0.0574 | -0.076 | -12.9495
-12 | -0.7433 | 0.05265 | -0.0731 | -14.1178
-11.5 | -0.7476 | 0.04907 | -0.0685 | -15.2354
-10.5 | -0.7986 | 0.03409 | -0.0482 | -23.4262
-10 | -0.7633 | 0.02966 | -0.0465 | -25.735
-9.5 | -0.7227 | 0.02711 | -0.0451 | -26.6581
-9 | -0.6268 | 0.02266 | -0.0535 | -27.6611
-8.5 | -0.5699 | 0.02118 | -0.0547 | -26.9075
-8 | -0.5149 | 0.01993 | -0.0553 | -25.8354
-7.5 | -0.465 | 0.01881 | -0.055 | -24.7209
-7 | -0.4206 | 0.01793 | -0.0539 | -23.4579
-6.5 | -0.3851 | 0.01657 | -0.0516 | -23.2408
-6 | -0.3489 | 0.01569 | -0.0493 | -22.2371
-5.5 | -0.3124 | 0.01493 | -0.0469 | -20.9243
-5 | -0.279 | 0.01412 | -0.0437 | -19.7592
-4 | -0.2246 | 0.01286 | -0.0347 | -17.465
-3.5 | -0.2503 | 0.01028 | -0.0212 | -24.3482
-3 | -0.2258 | 0.00978 | -0.0153 | -23.0879
-2.5 | -0.1723 | 0.01052 | -0.0143 | -16.3783
-2 | -0.1153 | 0.01133 | -0.014 | -10.1765
-1.5 | -0.0572 | 0.01179 | -0.0144 | -4.8516
-1 | -0.0034 | 0.01215 | -0.0145 | -0.27984
-0.5 | 0.0514 | 0.01203 | -0.015 | 4.2727
0 | 0.1083 | 0.01187 | -0.0159 | 9.1238
0.5 | 0.1663 | 0.01174 | -0.0168 | 14.1652
1 | 0.2208 | 0.01175 | -0.0173 | 18.7915
1.5 | 0.2764 | 0.01162 | -0.0179 | 23.7866
2 | 0.3359 | 0.01133 | -0.0191 | 29.647
2.5 | 0.3913 | 0.01126 | -0.0196 | 34.7513
3 | 0.4485 | 0.01099 | -0.0204 | 40.8098
3.5 | 0.5072 | 0.01071 | -0.0212 | 47.3576
4 | 0.5664 | 0.01021 | -0.0219 | 55.475
4.5 | 0.6188 | 0.00973 | -0.0213 | 63.5971
5 | 0.6687 | 0.00937 | -0.0203 | 71.3661
5.5 | 0.7081 | 0.00931 | -0.0174 | 76.058
6 | 0.7089 | 0.01029 | -0.0074 | 68.8921
6.5 | 0.6947 | 0.01173 | 0.0045 | 59.2242
7 | 0.6897 | 0.01368 | 0.0132 | 50.4167
7.5 | 0.6856 | 0.01596 | 0.0211 | 42.9574
8 | 0.683 | 0.01865 | 0.028 | 36.622
8.5 | 0.7093 | 0.02001 | 0.0311 | 35.4473
9 | 0.7354 | 0.02148 | 0.0341 | 34.2365
9.5 | 0.7629 | 0.02285 | 0.0368 | 33.3873
10 | 0.782 | 0.02482 | 0.0402 | 31.5068
10.5 | 0.8065 | 0.02642 | 0.043 | 30.5261
11 | 0.8302 | 0.02811 | 0.0458 | 29.534
11.5 | 0.8509 | 0.03003 | 0.0487 | 28.335
12 | 0.878 | 0.03227 | 0.0504 | 27.2079
12.5 | 0.9305 | 0.03447 | 0.0466 | 26.9945
13 | 0.964 | 0.0366 | 0.0468 | 26.3388
13.5 | 0.9944 | 0.03884 | 0.0476 | 25.6025
14 | 1.0384 | 0.04146 | 0.0478 | 25.0458
14.5 | 1.0503 | 0.04452 | 0.0494 | 23.5916
15 | 1.0656 | 0.04819 | 0.0507 | 22.1125
15.5 | 1.075 | 0.05255 | 0.0519 | 20.4567
16 | 1.0765 | 0.05758 | 0.0527 | 18.6957
16.5 | 1.0782 | 0.06262 | 0.0528 | 17.2181
17 | 1.0761 | 0.06835 | 0.0522 | 15.744
17.5 | 1.0696 | 0.07513 | 0.051 | 14.2367
18 | 1.0376 | 0.08614 | 0.048 | 12.0455
18.5 | 1.0002 | 0.09868 | 0.0427 | 10.1358
19 | 0.9574 | 0.1136 | 0.0347 | 8.4278
19.5 | 0.907 | 0.13206 | 0.0232 | 6.8681
20 | 0.6965 | 0.20923 | -0.0137 | 3.3289

## 27. Re 500k Mach 0.10 (1)
BIGFOIL.COM POLAR EXPORT
NACA66-217 a=0.0
NACA66-217 a=0.0 |  |  |  | Cl Max: | 1.242 | at alpha= | 11 | deg
JavaFoil+Calcfoil stall+Eppler ext transition |  |  |  | L/D Max: | 74.758 | at alpha= | 4.5 | deg
Re: | 500000 |  |  | Cd Min: | 0.00721 | at alpha= | -0.5 | deg
Mach: | 0.1 |  |  | Cl=0 at alpha= | -1.0082 | deg
|  |  |  | @ Cl=0.1, Cd= | 0.0073457
|  |  |  | @ Cl=0.4, Cd= | 0.007615
|  |  |  | @ Cl=0.6, Cd= | 0.0085188
alpha (deg) | Cl | Cd | Cm | Cl/Cd
-19.5 | -0.774 | 0.20222 | 0.011 | -3.826
-19 | -0.801 | 0.18593 | 0.011 | -4.307
-18.5 | -0.827 | 0.17646 | 0.011 | -4.686
-18 | -0.852 | 0.16562 | 0.01 | -5.143
-17.5 | -0.876 | 0.15952 | 0.01 | -5.488
-17 | -0.897 | 0.14863 | 0.009 | -6.035
-16.5 | -0.916 | 0.14057 | 0.009 | -6.518
-16 | -0.93 | 0.13419 | 0.009 | -6.933
-15.5 | -0.936 | 0.12738 | 0.008 | -7.35
-15 | -0.939 | 0.11907 | 0.008 | -7.89
-14.5 | -0.94 | 0.11249 | 0.007 | -8.357
-14 | -0.938 | 0.10575 | 0.007 | -8.866
-13.5 | -0.932 | 0.09894 | 0.007 | -9.415
-13 | -0.923 | 0.09366 | 0.006 | -9.851
-12.5 | -0.91 | 0.08788 | 0.006 | -10.36
-12 | -0.895 | 0.08234 | 0.005 | -10.869
-11.5 | -0.876 | 0.0784 | 0.005 | -11.17
-11 | -0.851 | 0.07311 | 0.004 | -11.646
-10.5 | -0.824 | 0.06841 | 0.004 | -12.044
-10 | -0.795 | 0.06398 | 0.003 | -12.42
-9.5 | -0.763 | 0.06071 | 0.003 | -12.562
-9 | -0.728 | 0.05659 | 0.002 | -12.873
-8.5 | -0.692 | 0.05335 | 0.002 | -12.971
-8 | -0.654 | 0.05007 | 0.001 | -13.055
-7.5 | -0.614 | 0.04731 | 0.001 | -12.974
-7 | -0.574 | 0.04401 | 0 | -13.031
-6.5 | -0.642 | 0.01456 | -0.001 | -44.071
-6 | -0.588 | 0.01411 | -0.002 | -41.694
-5.5 | -0.533 | 0.01337 | -0.003 | -39.869
-5 | -0.477 | 0.01307 | -0.004 | -36.485
-4.5 | -0.42 | 0.01265 | -0.006 | -33.169
-4 | -0.361 | 0.01229 | -0.007 | -29.394
-3.5 | -0.302 | 0.01193 | -0.008 | -25.325
-3 | -0.242 | 0.01162 | -0.009 | -20.851
-2.5 | -0.182 | 0.01132 | -0.01 | -16.078
-2 | -0.121 | 0.01103 | -0.012 | -10.996
-1.5 | -0.06 | 0.00728 | -0.013 | -8.238
-1 | 0.001 | 0.00723 | -0.014 | 0.161
-0.5 | 0.063 | 0.00721 | -0.015 | 8.702
0 | 0.123 | 0.00743 | -0.016 | 16.559
0.5 | 0.184 | 0.0075 | -0.018 | 24.491
1 | 0.244 | 0.00758 | -0.019 | 32.176
1.5 | 0.303 | 0.00768 | -0.02 | 39.475
2 | 0.363 | 0.00743 | -0.021 | 48.841
2.5 | 0.423 | 0.00773 | -0.022 | 54.675
3 | 0.482 | 0.00822 | -0.024 | 58.61
3.5 | 0.54 | 0.00833 | -0.025 | 64.847
4 | 0.598 | 0.00851 | -0.026 | 70.245
4.5 | 0.655 | 0.00876 | -0.027 | 74.758
5 | 0.718 | 0.01487 | -0.029 | 48.283
5.5 | 0.774 | 0.01549 | -0.03 | 49.974
6 | 0.829 | 0.01611 | -0.031 | 51.45
6.5 | 0.882 | 0.01676 | -0.032 | 52.627
7 | 0.933 | 0.01748 | -0.033 | 53.389
7.5 | 0.982 | 0.01822 | -0.035 | 53.897
8 | 1.028 | 0.01902 | -0.036 | 54.073
8.5 | 1.072 | 0.01991 | -0.037 | 53.855
9 | 1.113 | 0.02072 | -0.038 | 53.722
9.5 | 1.151 | 0.02166 | -0.039 | 53.136
10 | 1.185 | 0.02269 | -0.04 | 52.229
10.5 | 1.216 | 0.02406 | -0.041 | 50.519
11 | 1.242 | 0.02485 | -0.042 | 49.975
11.5 | 1.065 | 0.07483 | -0.023 | 14.237
12 | 1.081 | 0.08026 | -0.022 | 13.465
12.5 | 1.093 | 0.08558 | -0.022 | 12.777
13 | 1.101 | 0.09048 | -0.023 | 12.166
13.5 | 1.102 | 0.09699 | -0.022 | 11.363
14 | 1.101 | 0.10319 | -0.023 | 10.665
14.5 | 1.094 | 0.1101 | -0.023 | 9.939
15 | 1.085 | 0.11631 | -0.023 | 9.327
15.5 | 1.072 | 0.12332 | -0.023 | 8.693
16 | 1.056 | 0.13079 | -0.024 | 8.075

## 28. Re 500k Mach 0.10 (2)
BIGFOIL.COM POLAR EXPORT
NACA66-217 a=0.0
NACA66-217 a=0.0 |  |  |  | Cl Max: | 1.0601 | at alpha= | 15.5 | deg
XFOIL ncrit=9 |  |  |  | L/D Max: | 75.5757 | at alpha= | 5.5 | deg
Re: | 500000 |  |  | Cd Min: | 0.2103 | at alpha= | 20 | deg
Mach: | 0.1 |  |  | Cl=0 at alpha= | -0.96984 | deg
|  |  |  | @ Cl=0.1, Cd= | 0.011966
|  |  |  | @ Cl=0.4, Cd= | 0.011304
|  |  |  | @ Cl=0.6, Cd= | 0.0099693
alpha (deg) | Cl | Cd | Cm | Cl/Cd
-16 | -0.4596 | 0.14691 | -0.0452 | -3.1284
-15.5 | -0.4452 | 0.1417 | -0.0472 | -3.1418
-15 | -0.4392 | 0.13394 | -0.0508 | -3.2791
-14.5 | -0.4721 | 0.11421 | -0.0624 | -4.1336
-14 | -0.5576 | 0.08919 | -0.0789 | -6.2518
-13 | -0.6916 | 0.06558 | -0.0819 | -10.5459
-12.5 | -0.6987 | 0.05893 | -0.0804 | -11.8564
-12 | -0.7147 | 0.05402 | -0.0769 | -13.2303
-11.5 | -0.7251 | 0.05018 | -0.0722 | -14.45
-11 | -0.8198 | 0.03962 | -0.053 | -20.6916
-10 | -0.762 | 0.03041 | -0.0481 | -25.0575
-9.5 | -0.7224 | 0.02755 | -0.0466 | -26.2214
-9 | -0.6318 | 0.02308 | -0.0539 | -27.3744
-8.5 | -0.5717 | 0.02143 | -0.0555 | -26.6776
-8 | -0.5159 | 0.02014 | -0.0562 | -25.6157
-7.5 | -0.4646 | 0.01898 | -0.056 | -24.4784
-7 | -0.4193 | 0.01807 | -0.055 | -23.2042
-6.5 | -0.3828 | 0.01673 | -0.0527 | -22.8811
-6 | -0.3467 | 0.01582 | -0.0504 | -21.9153
-5.5 | -0.3101 | 0.01504 | -0.0479 | -20.6184
-5 | -0.2764 | 0.01422 | -0.0448 | -19.4374
-4.5 | -0.2404 | 0.01369 | -0.0418 | -17.5603
-4 | -0.2199 | 0.01296 | -0.0361 | -16.9676
-3.5 | -0.2461 | 0.0105 | -0.0224 | -23.4381
-3 | -0.2267 | 0.00981 | -0.0156 | -23.1091
-2.5 | -0.1734 | 0.01054 | -0.0144 | -16.4516
-2 | -0.1155 | 0.01139 | -0.0142 | -10.1405
-1.5 | -0.0579 | 0.01184 | -0.0145 | -4.8902
-1 | -0.0033 | 0.01225 | -0.0146 | -0.26939
-0.5 | 0.0514 | 0.01211 | -0.0151 | 4.2444
0 | 0.1088 | 0.01194 | -0.0159 | 9.1122
0.5 | 0.1672 | 0.01182 | -0.0169 | 14.1455
1 | 0.2212 | 0.01184 | -0.0173 | 18.6824
1.5 | 0.2776 | 0.01168 | -0.0179 | 23.7671
2 | 0.3378 | 0.0114 | -0.0191 | 29.6316
2.5 | 0.3925 | 0.01134 | -0.0195 | 34.612
3 | 0.4509 | 0.01106 | -0.0204 | 40.7685
3.5 | 0.5089 | 0.01078 | -0.0211 | 47.2078
4 | 0.57 | 0.01025 | -0.022 | 55.6098
4.5 | 0.6213 | 0.00977 | -0.0211 | 63.5926
5 | 0.671 | 0.00942 | -0.02 | 71.2314
5.5 | 0.7089 | 0.00938 | -0.0167 | 75.5757
6 | 0.7056 | 0.01037 | -0.0059 | 68.0424
6.5 | 0.6921 | 0.01191 | 0.0058 | 58.1108
7 | 0.6868 | 0.01392 | 0.0145 | 49.3391
7.5 | 0.6822 | 0.01627 | 0.0224 | 41.9299
8 | 0.6813 | 0.01891 | 0.0291 | 36.0286
8.5 | 0.7081 | 0.02028 | 0.0322 | 34.9162
9 | 0.7342 | 0.02177 | 0.0352 | 33.7253
9.5 | 0.7612 | 0.02321 | 0.038 | 32.7962
10 | 0.7804 | 0.0252 | 0.0414 | 30.9683
10.5 | 0.8048 | 0.02685 | 0.0442 | 29.9739
11 | 0.8283 | 0.0286 | 0.047 | 28.9615
11.5 | 0.8488 | 0.03061 | 0.05 | 27.7295
12 | 0.8763 | 0.03279 | 0.0518 | 26.7246
12.5 | 0.9282 | 0.03505 | 0.0483 | 26.4822
13 | 0.9633 | 0.03727 | 0.0482 | 25.8465
13.5 | 0.9938 | 0.03962 | 0.049 | 25.0833
14 | 1.0331 | 0.04252 | 0.0495 | 24.2968
14.5 | 1.0446 | 0.04586 | 0.0511 | 22.778
15 | 1.056 | 0.04999 | 0.0525 | 21.1242
15.5 | 1.0601 | 0.05494 | 0.0536 | 19.2956
16 | 1.0558 | 0.06071 | 0.0542 | 17.3909
16.5 | 1.0506 | 0.06678 | 0.0539 | 15.7323
17 | 1.0451 | 0.07327 | 0.0527 | 14.2637
17.5 | 1.0354 | 0.08073 | 0.0505 | 12.8255
18 | 1.005 | 0.09199 | 0.0464 | 10.9251
18.5 | 0.9649 | 0.10593 | 0.0395 | 9.1088
19 | 0.9149 | 0.12359 | 0.0289 | 7.4027
19.5 | 0.6811 | 0.2046 | -0.0104 | 3.3289
20 | 0.697 | 0.2103 | -0.014 | 3.3143

## 29. Re 500k Mach 0.25 (1)
BIGFOIL.COM POLAR EXPORT
NACA66-217 a=0.0
NACA66-217 a=0.0 |  |  |  | Cl Max: | 1.186 | at alpha= | 10 | deg
JavaFoil+Calcfoil stall+Eppler ext transition |  |  |  | L/D Max: | 69.605 | at alpha= | 4 | deg
Re: | 500000 |  |  | Cd Min: | 0.00732 | at alpha= | -0.5 | deg
Mach: | 0.25 |  |  | Cl=0 at alpha= | -1.0079 | deg
|  |  |  | @ Cl=0.1, Cd= | 0.007471
|  |  |  | @ Cl=0.4, Cd= | 0.0080797
|  |  |  | @ Cl=0.6, Cd= | 0.0087445
alpha (deg) | Cl | Cd | Cm | Cl/Cd
-17.5 | -0.556 | 0.20719 | 0.011 | -2.684
-17 | -0.617 | 0.18661 | 0.011 | -3.307
-16.5 | -0.673 | 0.1685 | 0.009 | -3.991
-16 | -0.72 | 0.15425 | 0.009 | -4.67
-15.5 | -0.755 | 0.14233 | 0.008 | -5.305
-15 | -0.785 | 0.13336 | 0.008 | -5.887
-14.5 | -0.811 | 0.12231 | 0.007 | -6.627
-14 | -0.831 | 0.11525 | 0.007 | -7.207
-13.5 | -0.845 | 0.10684 | 0.007 | -7.912
-13 | -0.855 | 0.10028 | 0.006 | -8.522
-12.5 | -0.858 | 0.09381 | 0.006 | -9.149
-12 | -0.857 | 0.08726 | 0.005 | -9.817
-11.5 | -0.849 | 0.08121 | 0.005 | -10.458
-11 | -0.833 | 0.07574 | 0.004 | -11.002
-10.5 | -0.814 | 0.0711 | 0.004 | -11.444
-10 | -0.79 | 0.06631 | 0.004 | -11.919
-9.5 | -0.763 | 0.06195 | 0.003 | -12.314
-9 | -0.732 | 0.05794 | 0.002 | -12.636
-8.5 | -0.699 | 0.05428 | 0.002 | -12.876
-8 | -0.663 | 0.05094 | 0.001 | -13.008
-7.5 | -0.624 | 0.04791 | 0.001 | -13.02
-7 | -0.583 | 0.04496 | 0 | -12.974
-6.5 | -0.654 | 0.01506 | -0.001 | -43.424
-6 | -0.601 | 0.01412 | -0.002 | -42.525
-5.5 | -0.545 | 0.01393 | -0.003 | -39.137
-5 | -0.488 | 0.01342 | -0.004 | -36.377
-4.5 | -0.43 | 0.01296 | -0.006 | -33.154
-4 | -0.37 | 0.01257 | -0.007 | -29.444
-3.5 | -0.31 | 0.01219 | -0.008 | -25.41
-3 | -0.249 | 0.01185 | -0.009 | -20.965
-2.5 | -0.187 | 0.01152 | -0.011 | -16.203
-2 | -0.124 | 0.01122 | -0.012 | -11.086
-1.5 | -0.062 | 0.01097 | -0.013 | -5.631
-1 | 0.001 | 0.00736 | -0.014 | 0.163
-0.5 | 0.064 | 0.00732 | -0.016 | 8.782
0 | 0.126 | 0.00758 | -0.017 | 16.63
0.5 | 0.188 | 0.00766 | -0.018 | 24.568
1 | 0.25 | 0.00776 | -0.019 | 32.224
1.5 | 0.311 | 0.00788 | -0.021 | 39.46
2 | 0.372 | 0.00802 | -0.022 | 46.393
2.5 | 0.433 | 0.00815 | -0.023 | 53.146
3 | 0.494 | 0.00811 | -0.024 | 60.864
3.5 | 0.554 | 0.00857 | -0.026 | 64.585
4 | 0.612 | 0.00879 | -0.027 | 69.605
4.5 | 0.678 | 0.0148 | -0.028 | 45.795
5 | 0.736 | 0.01538 | -0.029 | 47.853
5.5 | 0.793 | 0.01605 | -0.031 | 49.391
6 | 0.848 | 0.01673 | -0.032 | 50.717
6.5 | 0.902 | 0.01747 | -0.033 | 51.642
7 | 0.953 | 0.01822 | -0.034 | 52.296
7.5 | 1.001 | 0.01909 | -0.035 | 52.435
8 | 1.046 | 0.01994 | -0.037 | 52.45
8.5 | 1.087 | 0.0209 | -0.038 | 52.023
9 | 1.125 | 0.02188 | -0.039 | 51.428
9.5 | 1.158 | 0.02285 | -0.04 | 50.685
10 | 1.186 | 0.0242 | -0.041 | 48.985
10.5 | 1.014 | 0.06862 | -0.021 | 14.78
11 | 1.029 | 0.07362 | -0.021 | 13.985
11.5 | 1.04 | 0.07862 | -0.021 | 13.224
12 | 1.045 | 0.0845 | -0.022 | 12.365
12.5 | 1.044 | 0.09038 | -0.021 | 11.551
13 | 1.033 | 0.09761 | -0.021 | 10.582
13.5 | 1.014 | 0.10315 | -0.022 | 9.829
14 | 0.988 | 0.11211 | -0.022 | 8.811
14.5 | 0.955 | 0.12095 | -0.022 | 7.898
15 | 0.916 | 0.12655 | -0.021 | 7.24

## 30. Re 500k Mach 0.25 (2)
BIGFOIL.COM POLAR EXPORT
NACA66-217 a=0.0
NACA66-217 a=0.0 |  |  |  | Cl Max: | 0.9922 | at alpha= | 14 | deg
XFOIL ncrit=9 |  |  |  | L/D Max: | 71.9411 | at alpha= | 5.5 | deg
Re: | 500000 |  |  | Cd Min: | 0.19588 | at alpha= | 19 | deg
Mach: | 0.25 |  |  | Cl=0 at alpha= | -0.97641 | deg
|  |  |  | @ Cl=0.1, Cd= | 0.012379
|  |  |  | @ Cl=0.4, Cd= | 0.011711
|  |  |  | @ Cl=0.6, Cd= | 0.01035
alpha (deg) | Cl | Cd | Cm | Cl/Cd
-15.5 | -0.4329 | 0.14737 | -0.0459 | -2.9375
-15 | -0.4244 | 0.13986 | -0.0495 | -3.0345
-14.5 | -0.442 | 0.12483 | -0.059 | -3.5408
-13.5 | -0.4432 | 0.10629 | -0.0667 | -4.1697
-13 | -0.4511 | 0.09541 | -0.0726 | -4.728
-12.5 | -0.5136 | 0.07511 | -0.0855 | -6.838
-12 | -0.5684 | 0.0642 | -0.0882 | -8.8536
-11.5 | -0.608 | 0.05725 | -0.0861 | -10.6201
-11 | -0.643 | 0.05147 | -0.0814 | -12.4927
-10.5 | -0.749 | 0.03835 | -0.0646 | -19.5306
-10 | -0.737 | 0.03508 | -0.059 | -21.0091
-9.5 | -0.7123 | 0.03058 | -0.0555 | -23.293
-9 | -0.6628 | 0.02629 | -0.0555 | -25.2111
-8.5 | -0.5828 | 0.02293 | -0.0599 | -25.4165
-8 | -0.524 | 0.02138 | -0.0606 | -24.5089
-7.5 | -0.4643 | 0.02 | -0.0611 | -23.215
-7 | -0.4128 | 0.01888 | -0.0605 | -21.8644
-6.5 | -0.3706 | 0.01762 | -0.0587 | -21.0329
-6 | -0.3344 | 0.01653 | -0.0561 | -20.2299
-5.5 | -0.2975 | 0.01566 | -0.0534 | -18.9974
-5 | -0.2621 | 0.01482 | -0.0503 | -17.6856
-4.5 | -0.226 | 0.01416 | -0.0473 | -15.9605
-4 | -0.1956 | 0.01343 | -0.0432 | -14.5644
-3.5 | -0.2229 | 0.01153 | -0.029 | -19.3322
-3 | -0.2325 | 0.00998 | -0.0167 | -23.2966
-2.5 | -0.1802 | 0.0107 | -0.015 | -16.8411
-2 | -0.1181 | 0.01175 | -0.0149 | -10.0511
-1.5 | -0.0624 | 0.01219 | -0.0148 | -5.1189
-1 | -0.0026 | 0.01277 | -0.0151 | -0.2036
-0.5 | 0.0525 | 0.01258 | -0.0154 | 4.1733
0 | 0.1115 | 0.01233 | -0.0162 | 9.043
0.5 | 0.1682 | 0.01231 | -0.0167 | 13.6637
1 | 0.2237 | 0.01228 | -0.017 | 18.2166
1.5 | 0.2845 | 0.01202 | -0.018 | 23.6689
2 | 0.3447 | 0.01185 | -0.019 | 29.0886
2.5 | 0.4002 | 0.01171 | -0.0192 | 34.1759
3 | 0.4651 | 0.01133 | -0.0207 | 41.0503
3.5 | 0.5199 | 0.01113 | -0.0206 | 46.7116
4 | 0.5801 | 0.01057 | -0.0209 | 54.8817
4.5 | 0.6371 | 0.00994 | -0.0204 | 64.0946
5 | 0.6847 | 0.00961 | -0.0183 | 71.2487
5.5 | 0.7079 | 0.00984 | -0.0117 | 71.9411
6 | 0.6903 | 0.01104 | 0.0017 | 62.5272
6.5 | 0.6777 | 0.01298 | 0.0126 | 52.2111
7 | 0.6714 | 0.01527 | 0.0212 | 43.9686
7.5 | 0.6638 | 0.01798 | 0.0292 | 36.9188
8 | 0.6729 | 0.0203 | 0.0347 | 33.1478
8.5 | 0.7008 | 0.0218 | 0.0377 | 32.1468
9 | 0.7272 | 0.0234 | 0.0409 | 31.0769
9.5 | 0.7513 | 0.02524 | 0.0441 | 29.7662
10 | 0.7712 | 0.02737 | 0.0475 | 28.1768
10.5 | 0.7952 | 0.02933 | 0.0505 | 27.1122
11 | 0.8191 | 0.03139 | 0.0533 | 26.0943
11.5 | 0.8412 | 0.03376 | 0.0564 | 24.9171
12 | 0.8703 | 0.03578 | 0.0588 | 24.3236
12.5 | 0.9134 | 0.03834 | 0.0577 | 23.8237
13 | 0.9557 | 0.04142 | 0.0559 | 23.0734
13.5 | 0.9815 | 0.04478 | 0.0569 | 21.9183
14 | 0.9922 | 0.04976 | 0.0584 | 19.9397
14.5 | 0.9869 | 0.05549 | 0.0596 | 17.7852
15 | 0.9722 | 0.06288 | 0.0599 | 15.4612
15.5 | 0.9491 | 0.07186 | 0.0585 | 13.2076
16 | 0.9152 | 0.08321 | 0.0548 | 10.9987
16.5 | 0.8735 | 0.09728 | 0.048 | 8.9792
17 | 0.8248 | 0.11464 | 0.0379 | 7.1947
17.5 | 0.7618 | 0.13801 | 0.0236 | 5.5199
18.5 | 0.6686 | 0.19144 | -0.0014 | 3.4925
19 | 0.6879 | 0.19588 | -0.0033 | 3.5118

## 31. Re 500k Mach 0.50 (1)
BIGFOIL.COM POLAR EXPORT
NACA66-217 a=0.0
NACA66-217 a=0.0 |  |  |  | Cl Max: | 1.164 | at alpha= | 20 | deg
JavaFoil+Calcfoil stall+Eppler ext transition |  |  |  | L/D Max: | 68.582 | at alpha= | 4 | deg
Re: | 500000 |  |  | Cd Min: | 0.00794 | at alpha= | -0.5 | deg
Mach: | 0.5 |  |  | Cl=0 at alpha= | -1.0071 | deg
|  |  |  | @ Cl=0.1, Cd= | 0.0081081
|  |  |  | @ Cl=0.4, Cd= | 0.00885
|  |  |  | @ Cl=0.6, Cd= | 0.0095146
alpha (deg) | Cl | Cd | Cm | Cl/Cd
-20 | -1.056 | 0.22951 | 0.019 | -4.601
-19.5 | -1.029 | 0.22222 | 0.018 | -4.63
-19 | -1.002 | 0.21976 | 0.017 | -4.56
-18.5 | -0.975 | 0.20642 | 0.017 | -4.725
-18 | -0.946 | 0.20406 | 0.015 | -4.637
-17.5 | -0.919 | 0.19268 | 0.015 | -4.768
-17 | -0.891 | 0.19524 | 0.014 | -4.566
-16.5 | -0.864 | 0.19152 | 0.013 | -4.513
-16 | -0.837 | 0.1862 | 0.013 | -4.496
-15.5 | -0.808 | 0.17048 | 0.011 | -4.74
-15 | -0.781 | 0.16525 | 0.011 | -4.724
-14.5 | -0.753 | 0.16131 | 0.01 | -4.67
-14 | -0.726 | 0.15035 | 0.009 | -4.829
-13.5 | -0.699 | 0.14724 | 0.009 | -4.745
-13 | -0.67 | 0.14785 | 0.008 | -4.53
-12.5 | -0.642 | 0.14288 | 0.007 | -4.494
-12 | -0.615 | 0.13509 | 0.006 | -4.549
-11.5 | -0.587 | 0.13185 | 0.006 | -4.452
-11 | -0.559 | 0.12865 | 0.005 | -4.348
-10.5 | -0.532 | 0.12573 | 0.005 | -4.229
-10 | -0.504 | 0.12296 | 0.004 | -4.099
-9.5 | -0.475 | 0.10124 | 0.003 | -4.696
-9 | -0.448 | 0.09848 | 0.002 | -4.545
-8.5 | -0.42 | 0.08636 | 0.002 | -4.863
-8 | -0.557 | 0.06248 | 0.001 | -8.915
-7.5 | -0.602 | 0.05403 | 0.001 | -11.147
-7 | -0.595 | 0.05003 | 0 | -11.889
-6.5 | -0.569 | 0.04545 | 0 | -12.512
-6 | -0.532 | 0.04223 | -0.001 | -12.601
-5.5 | -0.489 | 0.03974 | -0.002 | -12.302
-5 | -0.533 | 0.01512 | -0.005 | -35.259
-4.5 | -0.39 | 0.03531 | -0.003 | -11.045
-4 | -0.408 | 0.01391 | -0.008 | -29.339
-3.5 | -0.342 | 0.01343 | -0.009 | -25.494
-3 | -0.275 | 0.01296 | -0.01 | -21.249
-2.5 | -0.207 | 0.01255 | -0.012 | -16.502
-2 | -0.138 | 0.01218 | -0.013 | -11.342
-1.5 | -0.069 | 0.01185 | -0.014 | -5.789
-1 | 0.001 | 0.00803 | -0.016 | 0.165
-0.5 | 0.071 | 0.00794 | -0.017 | 8.976
0 | 0.14 | 0.00834 | -0.018 | 16.743
0.5 | 0.208 | 0.00844 | -0.02 | 24.694
1 | 0.277 | 0.0086 | -0.021 | 32.209
1.5 | 0.344 | 0.00871 | -0.023 | 39.538
2 | 0.412 | 0.00888 | -0.024 | 46.373
2.5 | 0.479 | 0.0091 | -0.025 | 52.703
3 | 0.546 | 0.00931 | -0.027 | 58.693
3.5 | 0.612 | 0.00956 | -0.028 | 64.031
4 | 0.677 | 0.00986 | -0.029 | 68.582
4.5 | 0.749 | 0.0169 | -0.031 | 44.333
5 | 0.811 | 0.01779 | -0.033 | 45.608
5.5 | 0.871 | 0.01853 | -0.034 | 47.023
6 | 0.928 | 0.01966 | -0.035 | 47.2
6.5 | 0.978 | 0.02088 | -0.037 | 46.847
7 | 1.019 | 0.02206 | -0.038 | 46.201
7.5 | 0.878 | 0.04971 | -0.019 | 17.658
8 | 0.883 | 0.05432 | -0.018 | 16.257
8.5 | 0.854 | 0.06094 | -0.019 | 14.008
9 | 0.559 | 0.08997 | -0.017 | 6.208
9.5 | 0.586 | 0.09985 | -0.017 | 5.869
10 | 0.614 | 0.104 | -0.019 | 5.905
10.5 | 0.641 | 0.11119 | -0.02 | 5.77
11 | 0.669 | 0.12005 | -0.02 | 5.571
11.5 | 0.697 | 0.13095 | -0.023 | 5.325
12 | 0.725 | 0.13422 | -0.024 | 5.399
12.5 | 0.752 | 0.13312 | -0.024 | 5.648
13 | 0.779 | 0.14615 | -0.025 | 5.33
13.5 | 0.806 | 0.14861 | -0.026 | 5.425
14 | 0.835 | 0.15159 | -0.029 | 5.508
14.5 | 0.862 | 0.16274 | -0.029 | 5.296
15 | 0.889 | 0.16556 | -0.03 | 5.369
15.5 | 0.919 | 0.17841 | -0.033 | 5.149
16 | 0.945 | 0.1818 | -0.033 | 5.199
16.5 | 0.972 | 0.18742 | -0.034 | 5.186
17 | 1 | 0.19651 | -0.036 | 5.089
17.5 | 1.028 | 0.20253 | -0.037 | 5.078
18 | 1.055 | 0.20611 | -0.038 | 5.119
18.5 | 1.082 | 0.21244 | -0.039 | 5.093
19 | 1.112 | 0.22554 | -0.041 | 4.929
19.5 | 1.138 | 0.23086 | -0.042 | 4.93
20 | 1.164 | 0.23385 | -0.043 | 4.979

## 32. Re 500k Mach 0.50 (2)
BIGFOIL.COM POLAR EXPORT
NACA66-217 a=0.0
NACA66-217 a=0.0 |  |  |  | Cl Max: | 0.7998 | at alpha= | 11.5 | deg
XFOIL ncrit=9 |  |  |  | L/D Max: | 60.5396 | at alpha= | 5 | deg
Re: | 500000 |  |  | Cd Min: | 0.2332 | at alpha= | -20 | deg
Mach: | 0.5 |  |  | Cl=0 at alpha= | -0.90568 | deg
|  |  |  | @ Cl=0.1, Cd= | 0.015065
|  |  |  | @ Cl=0.4, Cd= | 0.013677
|  |  |  | @ Cl=0.6, Cd= | 0.012089
alpha (deg) | Cl | Cd | Cm | Cl/Cd
-20 | -0.5796 | 0.2332 | -0.0039 | -2.4854
-19 | -0.537 | 0.21602 | -0.0211 | -2.4859
-18 | -0.4937 | 0.2024 | -0.0247 | -2.4392
-17.5 | -0.4766 | 0.19496 | -0.0289 | -2.4446
-17 | -0.4753 | 0.18608 | -0.0363 | -2.5543
-16.5 | -0.4499 | 0.17824 | -0.0384 | -2.5241
-16 | -0.427 | 0.17153 | -0.0415 | -2.4894
-15.5 | -0.4087 | 0.16442 | -0.0453 | -2.4857
-15 | -0.4075 | 0.15459 | -0.0527 | -2.636
-14.5 | -0.3967 | 0.145 | -0.0577 | -2.7359
-14 | -0.3737 | 0.13867 | -0.0597 | -2.6949
-13.5 | -0.3574 | 0.13162 | -0.063 | -2.7154
-13 | -0.3478 | 0.12292 | -0.0681 | -2.8295
-12.5 | -0.3629 | 0.1087 | -0.0778 | -3.3385
-12 | -0.349 | 0.1022 | -0.0798 | -3.4149
-11.5 | -0.3889 | 0.08028 | -0.0939 | -4.8443
-11 | -0.3917 | 0.07207 | -0.0978 | -5.435
-10.5 | -0.4297 | 0.06032 | -0.1038 | -7.1237
-10 | -0.4688 | 0.05123 | -0.1047 | -9.1509
-9.5 | -0.5021 | 0.044 | -0.1019 | -11.4114
-9 | -0.5259 | 0.0381 | -0.0966 | -13.8031
-8.5 | -0.5338 | 0.03307 | -0.0905 | -16.1415
-8 | -0.5204 | 0.02913 | -0.0851 | -17.8647
-7.5 | -0.4764 | 0.02541 | -0.0823 | -18.7485
-7 | -0.406 | 0.02283 | -0.082 | -17.7836
-6.5 | -0.3391 | 0.02131 | -0.0812 | -15.9127
-6 | -0.2873 | 0.01988 | -0.0789 | -14.4517
-5.5 | -0.2444 | 0.01875 | -0.0759 | -13.0347
-5 | -0.2042 | 0.01775 | -0.0726 | -11.5042
-4.5 | -0.169 | 0.0167 | -0.0686 | -10.1198
-4 | -0.1301 | 0.01587 | -0.0649 | -8.1979
-3.5 | -0.1218 | 0.01421 | -0.0568 | -8.5714
-3 | -0.1812 | 0.01239 | -0.0363 | -14.6247
-2.5 | -0.2099 | 0.01186 | -0.0185 | -17.6981
-2 | -0.1436 | 0.01325 | -0.0168 | -10.8377
-1.5 | -0.0692 | 0.01417 | -0.0173 | -4.8836
-1 | -0.0113 | 0.01477 | -0.016 | -0.76506
-0.5 | 0.0486 | 0.01533 | -0.0152 | 3.1703
0 | 0.1106 | 0.01501 | -0.0152 | 7.3684
0.5 | 0.1782 | 0.0146 | -0.0162 | 12.2055
1 | 0.2186 | 0.01466 | -0.0129 | 14.9113
1.5 | 0.2897 | 0.01412 | -0.0143 | 20.517
2 | 0.3479 | 0.01399 | -0.0134 | 24.8678
2.5 | 0.4179 | 0.01357 | -0.0143 | 30.7959
3 | 0.4827 | 0.01324 | -0.0141 | 36.4577
3.5 | 0.5596 | 0.01259 | -0.0157 | 44.448
4 | 0.629 | 0.01173 | -0.0154 | 53.6232
4.5 | 0.6638 | 0.01125 | -0.009 | 59.0044
5 | 0.6732 | 0.01112 | 0.0021 | 60.5396
5.5 | 0.6605 | 0.01271 | 0.0151 | 51.967
6 | 0.6449 | 0.01512 | 0.0265 | 42.6521
6.5 | 0.634 | 0.01785 | 0.036 | 35.5182
7 | 0.6209 | 0.02106 | 0.0448 | 29.4824
7.5 | 0.6213 | 0.02419 | 0.0514 | 25.6842
8.5 | 0.6701 | 0.02891 | 0.0593 | 23.1788
9 | 0.694 | 0.03158 | 0.063 | 21.9759
9.5 | 0.7143 | 0.03461 | 0.0666 | 20.6385
10 | 0.7365 | 0.03768 | 0.0701 | 19.5462
10.5 | 0.7657 | 0.04067 | 0.0731 | 18.8271
11 | 0.7885 | 0.04436 | 0.0762 | 17.775
11.5 | 0.7998 | 0.04934 | 0.0785 | 16.21
12 | 0.797 | 0.05567 | 0.0799 | 14.3165
12.5 | 0.7785 | 0.06391 | 0.0795 | 12.1812
13 | 0.7528 | 0.0739 | 0.0769 | 10.1867
13.5 | 0.7205 | 0.08606 | 0.0713 | 8.3721
14 | 0.6888 | 0.10136 | 0.0606 | 6.7956
14.5 | 0.6562 | 0.11953 | 0.0466 | 5.4898
15 | 0.6246 | 0.1378 | 0.0361 | 4.5327
15.5 | 0.6193 | 0.15102 | 0.0286 | 4.1008
16 | 0.6205 | 0.16344 | 0.0217 | 3.7965
16.5 | 0.6304 | 0.17347 | 0.0162 | 3.6341

## 33. Re 750k Mach 0.00 (1)
BIGFOIL.COM POLAR EXPORT
NACA66-217 a=0.0
NACA66-217 a=0.0 |  |  |  | Cl Max: | 1.313 | at alpha= | 13 | deg
JavaFoil+Calcfoil stall+Eppler ext transition |  |  |  | L/D Max: | 94.16 | at alpha= | 4.5 | deg
Re: | 750000 |  |  | Cd Min: | 0.0057 | at alpha= | -0.5 | deg
Mach: | 0 |  |  | Cl=0 at alpha= | -1.0082 | deg
|  |  |  | @ Cl=0.1, Cd= | 0.0058698
|  |  |  | @ Cl=0.4, Cd= | 0.0064897
|  |  |  | @ Cl=0.6, Cd= | 0.0068722
alpha (deg) | Cl | Cd | Cm | Cl/Cd
-20 | -0.801 | 0.18964 | 0.012 | -4.222
-19.5 | -0.824 | 0.18339 | 0.012 | -4.495
-19 | -0.848 | 0.17235 | 0.011 | -4.92
-18.5 | -0.87 | 0.16255 | 0.011 | -5.353
-18 | -0.892 | 0.15589 | 0.011 | -5.719
-17.5 | -0.911 | 0.14678 | 0.01 | -6.206
-17 | -0.929 | 0.13992 | 0.01 | -6.637
-16.5 | -0.944 | 0.1333 | 0.009 | -7.081
-16 | -0.955 | 0.1252 | 0.009 | -7.624
-15.5 | -0.957 | 0.11959 | 0.009 | -8.006
-15 | -0.958 | 0.11328 | 0.008 | -8.454
-14.5 | -0.956 | 0.10767 | 0.008 | -8.876
-14 | -0.951 | 0.10035 | 0.007 | -9.474
-13.5 | -0.942 | 0.09482 | 0.007 | -9.935
-13 | -0.931 | 0.08869 | 0.006 | -10.499
-12.5 | -0.917 | 0.08437 | 0.006 | -10.873
-12 | -0.9 | 0.07948 | 0.006 | -11.325
-11.5 | -0.879 | 0.07435 | 0.005 | -11.827
-11 | -0.854 | 0.07025 | 0.005 | -12.155
-10.5 | -0.826 | 0.06572 | 0.004 | -12.564
-10 | -0.795 | 0.06212 | 0.004 | -12.802
-9.5 | -0.763 | 0.05806 | 0.003 | -13.135
-9 | -0.73 | 0.05416 | 0.003 | -13.476
-8.5 | -0.837 | 0.01537 | 0.004 | -54.417
-8 | -0.791 | 0.01485 | 0.003 | -53.232
-7.5 | -0.743 | 0.01433 | 0.002 | -51.831
-7 | -0.692 | 0.01384 | 0 | -50.03
-6.5 | -0.64 | 0.01328 | -0.001 | -48.224
-6 | -0.587 | 0.01279 | -0.002 | -45.884
-5.5 | -0.532 | 0.01234 | -0.003 | -43.112
-5 | -0.476 | 0.01194 | -0.004 | -39.836
-4.5 | -0.418 | 0.01156 | -0.006 | -36.183
-4 | -0.36 | 0.01125 | -0.007 | -32.024
-3.5 | -0.301 | 0.01095 | -0.008 | -27.522
-3 | -0.242 | 0.01038 | -0.009 | -23.275
-2.5 | -0.181 | 0.01028 | -0.01 | -17.657
-2 | -0.121 | 0.01 | -0.012 | -12.094
-1.5 | -0.06 | 0.00612 | -0.013 | -9.847
-1 | 0.001 | 0.0061 | -0.014 | 0.192
-0.5 | 0.063 | 0.0057 | -0.015 | 11.053
0 | 0.124 | 0.00598 | -0.017 | 20.686
0.5 | 0.185 | 0.00632 | -0.018 | 29.234
1 | 0.246 | 0.00634 | -0.019 | 38.737
1.5 | 0.306 | 0.00641 | -0.02 | 47.686
2 | 0.366 | 0.00645 | -0.022 | 56.754
2.5 | 0.426 | 0.00652 | -0.023 | 65.352
3 | 0.486 | 0.00663 | -0.024 | 73.201
3.5 | 0.545 | 0.00673 | -0.025 | 80.903
4 | 0.603 | 0.00688 | -0.026 | 87.547
4.5 | 0.66 | 0.00701 | -0.027 | 94.16
5 | 0.716 | 0.01359 | -0.029 | 52.701
5.5 | 0.772 | 0.01419 | -0.03 | 54.407
6 | 0.827 | 0.01476 | -0.031 | 56.034
6.5 | 0.88 | 0.01534 | -0.032 | 57.355
7 | 0.931 | 0.01598 | -0.033 | 58.267
7.5 | 0.98 | 0.01665 | -0.034 | 58.867
8 | 1.027 | 0.01742 | -0.036 | 58.962
8.5 | 1.071 | 0.01821 | -0.037 | 58.838
9 | 1.113 | 0.01896 | -0.038 | 58.676
9.5 | 1.151 | 0.01991 | -0.039 | 57.82
10 | 1.187 | 0.02087 | -0.04 | 56.843
10.5 | 1.218 | 0.02189 | -0.041 | 55.66
11 | 1.246 | 0.02299 | -0.042 | 54.225
11.5 | 1.27 | 0.02446 | -0.043 | 51.937
12 | 1.291 | 0.02568 | -0.044 | 50.256
12.5 | 1.305 | 0.02727 | -0.045 | 47.864
13 | 1.313 | 0.02908 | -0.046 | 45.139
13.5 | 1.125 | 0.0887 | -0.029 | 12.679
14 | 1.115 | 0.0987 | -0.024 | 11.295
14.5 | 1.113 | 0.10395 | -0.025 | 10.703
15 | 1.106 | 0.11051 | -0.025 | 10.012
15.5 | 1.097 | 0.11677 | -0.025 | 9.395
16 | 1.084 | 0.12299 | -0.025 | 8.817
16.5 | 1.069 | 0.12983 | -0.026 | 8.236
17 | 1.052 | 0.1382 | -0.026 | 7.615
17.5 | 1.033 | 0.14436 | -0.026 | 7.153
18 | 1.011 | 0.15441 | -0.026 | 6.544

## 34. Re 750k Mach 0.00 (2)
BIGFOIL.COM POLAR EXPORT
NACA66-217 a=0.0
NACA66-217 a=0.0 |  |  |  | Cl Max: | 1.1241 | at alpha= | 18 | deg
XFOIL ncrit=9 |  |  |  | L/D Max: | 87.8301 | at alpha= | 5 | deg
Re: | 750000 |  |  | Cd Min: | 0.17164 | at alpha= | -17.5 | deg
Mach: | 0 |  |  | Cl=0 at alpha= | -0.99138 | deg
|  |  |  | @ Cl=0.1, Cd= | 0.0085686
|  |  |  | @ Cl=0.4, Cd= | 0.008215
|  |  |  | @ Cl=0.6, Cd= | 0.0076261
alpha (deg) | Cl | Cd | Cm | Cl/Cd
-17.5 | -0.4833 | 0.17164 | -0.0293 | -2.8158
-17 | -0.4748 | 0.16471 | -0.0325 | -2.8826
-16.5 | -0.4871 | 0.15014 | -0.04 | -3.2443
-16 | -0.4867 | 0.14087 | -0.0437 | -3.455
-15.5 | -0.4738 | 0.13521 | -0.0465 | -3.5042
-15 | -0.469 | 0.12708 | -0.0505 | -3.6906
-14.5 | -0.4716 | 0.11721 | -0.0554 | -4.0235
-13.5 | -0.7746 | 0.05241 | -0.0787 | -14.7796
-13 | -0.8387 | 0.04286 | -0.0716 | -19.5684
-12.5 | -0.8655 | 0.03642 | -0.0648 | -23.7644
-12 | -0.8621 | 0.03243 | -0.0598 | -26.5834
-11.5 | -0.8432 | 0.02986 | -0.0562 | -28.2384
-11 | -0.812 | 0.0271 | -0.054 | -29.9631
-10.5 | -0.7727 | 0.02493 | -0.0526 | -30.9948
-10 | -0.7311 | 0.02331 | -0.0514 | -31.3642
-9.5 | -0.6627 | 0.02073 | -0.0544 | -31.9682
-9 | -0.6148 | 0.01945 | -0.0542 | -31.6093
-8.5 | -0.5704 | 0.01845 | -0.0533 | -30.916
-8 | -0.5267 | 0.01753 | -0.0523 | -30.0456
-7.5 | -0.4843 | 0.0166 | -0.051 | -29.1747
-7 | -0.4452 | 0.01561 | -0.0491 | -28.5202
-6.5 | -0.4141 | 0.01439 | -0.0459 | -28.7769
-6 | -0.3756 | 0.0137 | -0.0438 | -27.4161
-5.5 | -0.3372 | 0.01309 | -0.0415 | -25.7601
-5 | -0.3021 | 0.01238 | -0.0385 | -24.4023
-4.5 | -0.266 | 0.0119 | -0.0355 | -22.3529
-4 | -0.2299 | 0.0115 | -0.0323 | -19.9913
-3.5 | -0.2154 | 0.01007 | -0.0256 | -21.3903
-3 | -0.2242 | 0.0075 | -0.0146 | -29.8933
-2.5 | -0.1709 | 0.00767 | -0.0143 | -22.2816
-2 | -0.1165 | 0.00819 | -0.0139 | -14.2247
-1.5 | -0.0593 | 0.00846 | -0.0144 | -7.0095
-1 | -0.001 | 0.00856 | -0.0152 | -0.11682
-0.5 | 0.057 | 0.00862 | -0.016 | 6.6125
0 | 0.1156 | 0.00855 | -0.0172 | 13.5205
0.5 | 0.1738 | 0.00856 | -0.0183 | 20.3037
1 | 0.2311 | 0.00842 | -0.0192 | 27.4466
1.5 | 0.2896 | 0.00831 | -0.0202 | 34.8496
2 | 0.349 | 0.00826 | -0.0214 | 42.2518
2.5 | 0.4057 | 0.00821 | -0.0221 | 49.4153
3 | 0.4643 | 0.00807 | -0.0231 | 57.5341
3.5 | 0.5208 | 0.00792 | -0.0236 | 65.7576
4 | 0.5765 | 0.00771 | -0.0239 | 74.773
4.5 | 0.6297 | 0.00752 | -0.0237 | 83.7367
5 | 0.6719 | 0.00765 | -0.0214 | 87.8301
5.5 | 0.6819 | 0.00885 | -0.0133 | 77.0508
6 | 0.6761 | 0.01005 | -0.0025 | 67.2736
6.5 | 0.6769 | 0.01164 | 0.006 | 58.1529
7 | 0.6789 | 0.01356 | 0.0136 | 50.0664
7.5 | 0.6792 | 0.0159 | 0.0207 | 42.717
8 | 0.7033 | 0.01731 | 0.0243 | 40.6297
8.5 | 0.735 | 0.01843 | 0.0268 | 39.8806
9 | 0.7667 | 0.01959 | 0.0291 | 39.1373
9.5 | 0.796 | 0.02086 | 0.0316 | 38.1592
10 | 0.8197 | 0.02252 | 0.0346 | 36.3988
10.5 | 0.8472 | 0.02398 | 0.0371 | 35.3294
11 | 0.8741 | 0.0255 | 0.0394 | 34.2784
11.5 | 0.8965 | 0.02736 | 0.0421 | 32.7668
12 | 0.9112 | 0.02978 | 0.0454 | 30.5977
12.5 | 0.9358 | 0.03148 | 0.0477 | 29.7268
13 | 0.9697 | 0.03365 | 0.0473 | 28.8172
14 | 1.0316 | 0.03876 | 0.0462 | 26.6151
14.5 | 1.0515 | 0.04178 | 0.0478 | 25.1675
15 | 1.0708 | 0.04473 | 0.0487 | 23.9392
15.5 | 1.0883 | 0.04805 | 0.0495 | 22.6493
16 | 1.1015 | 0.05183 | 0.0501 | 21.2522
16.5 | 1.1113 | 0.05606 | 0.0503 | 19.8234
17 | 1.118 | 0.06086 | 0.05 | 18.37
17.5 | 1.1237 | 0.06595 | 0.0491 | 17.0387
18 | 1.1241 | 0.07202 | 0.0479 | 15.6082
18.5 | 1.1048 | 0.08115 | 0.0458 | 13.6143
19 | 1.0893 | 0.09041 | 0.0421 | 12.0484
19.5 | 1.0703 | 0.10099 | 0.0367 | 10.5981
20 | 1.0367 | 0.11472 | 0.0294 | 9.0368

## 35. Re 750k Mach 0.10 (1)
BIGFOIL.COM POLAR EXPORT
NACA66-217 a=0.0
NACA66-217 a=0.0 |  |  |  | Cl Max: | 1.299 | at alpha= | 13 | deg
JavaFoil+Calcfoil stall+Eppler ext transition |  |  |  | L/D Max: | 93.763 | at alpha= | 4.5 | deg
Re: | 750000 |  |  | Cd Min: | 0.00572 | at alpha= | -0.5 | deg
Mach: | 0.1 |  |  | Cl=0 at alpha= | -1.0081 | deg
|  |  |  | @ Cl=0.1, Cd= | 0.0058898
|  |  |  | @ Cl=0.4, Cd= | 0.006532
|  |  |  | @ Cl=0.6, Cd= | 0.0068905
alpha (deg) | Cl | Cd | Cm | Cl/Cd
-19.5 | -0.774 | 0.18815 | 0.012 | -4.114
-19 | -0.801 | 0.17665 | 0.011 | -4.534
-18.5 | -0.827 | 0.16635 | 0.011 | -4.973
-18 | -0.852 | 0.15878 | 0.01 | -5.367
-17.5 | -0.876 | 0.1495 | 0.01 | -5.858
-17 | -0.897 | 0.14165 | 0.01 | -6.334
-16.5 | -0.917 | 0.13424 | 0.009 | -6.828
-16 | -0.931 | 0.12826 | 0.009 | -7.256
-15.5 | -0.937 | 0.12204 | 0.008 | -7.675
-15 | -0.94 | 0.11419 | 0.008 | -8.231
-14.5 | -0.941 | 0.10793 | 0.008 | -8.714
-14 | -0.938 | 0.10058 | 0.007 | -9.328
-13.5 | -0.932 | 0.09536 | 0.007 | -9.773
-13 | -0.923 | 0.09046 | 0.006 | -10.208
-12.5 | -0.911 | 0.08414 | 0.006 | -10.832
-12 | -0.896 | 0.07912 | 0.006 | -11.321
-11.5 | -0.877 | 0.07517 | 0.005 | -11.662
-11 | -0.852 | 0.07012 | 0.005 | -12.153
-10.5 | -0.825 | 0.06633 | 0.004 | -12.435
-10 | -0.796 | 0.06206 | 0.004 | -12.82
-9.5 | -0.763 | 0.05827 | 0.003 | -13.101
-9 | -0.731 | 0.0546 | 0.003 | -13.381
-8.5 | -0.838 | 0.01537 | 0.004 | -54.542
-8 | -0.793 | 0.01492 | 0.003 | -53.138
-7.5 | -0.745 | 0.01444 | 0.002 | -51.594
-7 | -0.695 | 0.0139 | 0 | -49.963
-6.5 | -0.643 | 0.01338 | -0.001 | -48.039
-6 | -0.589 | 0.01289 | -0.002 | -45.698
-5.5 | -0.534 | 0.01243 | -0.003 | -42.974
-5 | -0.478 | 0.01198 | -0.004 | -39.865
-4.5 | -0.42 | 0.0116 | -0.006 | -36.235
-4 | -0.362 | 0.01132 | -0.007 | -31.957
-3.5 | -0.303 | 0.01096 | -0.008 | -27.617
-3 | -0.243 | 0.01023 | -0.009 | -23.723
-2.5 | -0.182 | 0.01031 | -0.01 | -17.695
-2 | -0.121 | 0.01003 | -0.012 | -12.113
-1.5 | -0.061 | 0.00613 | -0.013 | -9.874
-1 | 0.001 | 0.00612 | -0.014 | 0.192
-0.5 | 0.063 | 0.00572 | -0.015 | 11.064
0 | 0.124 | 0.006 | -0.017 | 20.703
0.5 | 0.186 | 0.00632 | -0.018 | 29.391
1 | 0.247 | 0.00634 | -0.019 | 38.903
1.5 | 0.307 | 0.00642 | -0.02 | 47.864
2 | 0.368 | 0.0065 | -0.022 | 56.583
2.5 | 0.428 | 0.00656 | -0.023 | 65.267
3 | 0.488 | 0.00665 | -0.024 | 73.39
3.5 | 0.547 | 0.00679 | -0.025 | 80.606
4 | 0.605 | 0.0069 | -0.026 | 87.694
4.5 | 0.663 | 0.00707 | -0.028 | 93.763
5 | 0.719 | 0.01369 | -0.029 | 52.543
5.5 | 0.776 | 0.01426 | -0.03 | 54.374
6 | 0.831 | 0.01484 | -0.031 | 55.979
6.5 | 0.884 | 0.01544 | -0.032 | 57.256
7 | 0.935 | 0.01609 | -0.033 | 58.111
7.5 | 0.984 | 0.01681 | -0.035 | 58.531
8 | 1.03 | 0.01755 | -0.036 | 58.702
8.5 | 1.074 | 0.01833 | -0.037 | 58.607
9 | 1.115 | 0.01916 | -0.038 | 58.206
9.5 | 1.153 | 0.02008 | -0.039 | 57.436
10 | 1.188 | 0.0211 | -0.04 | 56.289
10.5 | 1.218 | 0.02231 | -0.041 | 54.611
11 | 1.245 | 0.02326 | -0.042 | 53.532
11.5 | 1.268 | 0.02477 | -0.043 | 51.18
12 | 1.286 | 0.02621 | -0.044 | 49.04
12.5 | 1.298 | 0.02766 | -0.045 | 46.946
13 | 1.299 | 0.03021 | -0.046 | 42.984
13.5 | 1.106 | 0.09266 | -0.025 | 11.936
14 | 1.103 | 0.09935 | -0.025 | 11.101
14.5 | 1.096 | 0.1047 | -0.024 | 10.469
15 | 1.087 | 0.11186 | -0.025 | 9.716
15.5 | 1.074 | 0.11791 | -0.025 | 9.107
16 | 1.058 | 0.12499 | -0.025 | 8.463
16.5 | 1.039 | 0.13161 | -0.026 | 7.894
17 | 1.017 | 0.13974 | -0.025 | 7.279
17.5 | 0.994 | 0.14931 | -0.025 | 6.654
18 | 0.968 | 0.1569 | -0.026 | 6.167

## 36. Re 750k Mach 0.10 (2)
BIGFOIL.COM POLAR EXPORT
NACA66-217 a=0.0
NACA66-217 a=0.0 |  |  |  | Cl Max: | 1.1067 | at alpha= | 17.5 | deg
XFOIL ncrit=9 |  |  |  | L/D Max: | 87.1151 | at alpha= | 5 | deg
Re: | 750000 |  |  | Cd Min: | 0.20812 | at alpha= | -20 | deg
Mach: | 0.1 |  |  | Cl=0 at alpha= | -0.99058 | deg
|  |  |  | @ Cl=0.1, Cd= | 0.0086093
|  |  |  | @ Cl=0.4, Cd= | 0.0082511
|  |  |  | @ Cl=0.6, Cd= | 0.0076612
alpha (deg) | Cl | Cd | Cm | Cl/Cd
-20 | -0.5612 | 0.20812 | -0.0047 | -2.6965
-19.5 | -0.5435 | 0.20282 | -0.0085 | -2.6797
-19 | -0.5432 | 0.19164 | -0.0159 | -2.8345
-18 | -0.4968 | 0.17838 | -0.0261 | -2.7851
-17.5 | -0.483 | 0.17261 | -0.029 | -2.7982
-16.5 | -0.4848 | 0.15156 | -0.0396 | -3.1987
-16 | -0.4833 | 0.14224 | -0.0434 | -3.3978
-15.5 | -0.4701 | 0.13665 | -0.0461 | -3.4402
-15 | -0.4637 | 0.12878 | -0.05 | -3.6007
-14.5 | -0.4643 | 0.11938 | -0.0547 | -3.8893
-14 | -0.6888 | 0.06469 | -0.082 | -10.6477
-13.5 | -0.7403 | 0.05536 | -0.0812 | -13.3725
-13 | -0.7904 | 0.04722 | -0.0766 | -16.7387
-12.5 | -0.8376 | 0.03917 | -0.0691 | -21.3837
-12 | -0.8479 | 0.03411 | -0.0631 | -24.8578
-11.5 | -0.8357 | 0.031 | -0.0588 | -26.9581
-11 | -0.811 | 0.02804 | -0.0556 | -28.923
-10.5 | -0.7739 | 0.02558 | -0.0539 | -30.2541
-10 | -0.7319 | 0.0237 | -0.0528 | -30.8819
-9.5 | -0.6674 | 0.02118 | -0.055 | -31.5109
-9 | -0.6157 | 0.0197 | -0.0553 | -31.2538
-8.5 | -0.5705 | 0.01866 | -0.0544 | -30.5734
-8 | -0.526 | 0.01772 | -0.0534 | -29.684
-7.5 | -0.4831 | 0.01676 | -0.0521 | -28.8246
-7 | -0.4423 | 0.01585 | -0.0504 | -27.9054
-6.5 | -0.4119 | 0.01453 | -0.0471 | -28.3482
-6 | -0.3734 | 0.01381 | -0.0449 | -27.0384
-5.5 | -0.3349 | 0.0132 | -0.0425 | -25.3712
-5 | -0.2993 | 0.01246 | -0.0396 | -24.0209
-4.5 | -0.2628 | 0.01194 | -0.0367 | -22.0101
-4 | -0.2276 | 0.01154 | -0.0333 | -19.7227
-3.5 | -0.2122 | 0.01021 | -0.0266 | -20.7835
-3 | -0.2246 | 0.00754 | -0.0149 | -29.7878
-2.5 | -0.1718 | 0.00771 | -0.0144 | -22.2827
-2 | -0.1172 | 0.00821 | -0.014 | -14.2753
-1.5 | -0.0596 | 0.00849 | -0.0145 | -7.02
-1 | -0.0011 | 0.00859 | -0.0153 | -0.12806
-0.5 | 0.0573 | 0.00866 | -0.0161 | 6.6166
0 | 0.1163 | 0.00859 | -0.0173 | 13.539
0.5 | 0.1747 | 0.00862 | -0.0184 | 20.2668
1 | 0.2323 | 0.00847 | -0.0193 | 27.4262
1.5 | 0.2913 | 0.00834 | -0.0203 | 34.9281
2 | 0.351 | 0.00832 | -0.0215 | 42.1875
2.5 | 0.4079 | 0.00824 | -0.0222 | 49.5024
3 | 0.467 | 0.0081 | -0.0232 | 57.6543
3.5 | 0.5237 | 0.00795 | -0.0237 | 65.8742
4 | 0.5796 | 0.00773 | -0.0239 | 74.9806
4.5 | 0.633 | 0.00755 | -0.0237 | 83.8411
5 | 0.6734 | 0.00773 | -0.0209 | 87.1151
5.5 | 0.681 | 0.00894 | -0.0123 | 76.1745
6 | 0.6739 | 0.01018 | -0.0012 | 66.1984
6.5 | 0.6744 | 0.01183 | 0.0073 | 57.0076
7 | 0.6759 | 0.0138 | 0.0148 | 48.9783
7.5 | 0.6768 | 0.01616 | 0.0218 | 41.8812
8 | 0.7024 | 0.01753 | 0.0253 | 40.0685
8.5 | 0.7335 | 0.0187 | 0.0279 | 39.2246
9 | 0.7658 | 0.01986 | 0.0302 | 38.5599
9.5 | 0.7943 | 0.0212 | 0.0328 | 37.467
10 | 0.8183 | 0.02289 | 0.0358 | 35.7492
10.5 | 0.8454 | 0.0244 | 0.0384 | 34.6475
11 | 0.8722 | 0.02598 | 0.0407 | 33.572
11.5 | 0.8931 | 0.02799 | 0.0435 | 31.9078
12 | 0.9095 | 0.03037 | 0.0467 | 29.9473
12.5 | 0.9339 | 0.03214 | 0.0491 | 29.0572
13 | 0.9658 | 0.03438 | 0.0491 | 28.0919
14 | 1.0285 | 0.03973 | 0.0478 | 25.8872
14.5 | 1.0482 | 0.04284 | 0.0493 | 24.4678
15 | 1.0666 | 0.04601 | 0.0502 | 23.1819
15.5 | 1.0823 | 0.04962 | 0.0511 | 21.8118
16 | 1.0929 | 0.05378 | 0.0516 | 20.3217
16.5 | 1.1 | 0.05846 | 0.0517 | 18.8163
17 | 1.1039 | 0.06375 | 0.0511 | 17.3161
17.5 | 1.1067 | 0.06943 | 0.0498 | 15.9398
18 | 1.0987 | 0.07687 | 0.0482 | 14.293
18.5 | 1.0733 | 0.08737 | 0.0447 | 12.2845
19 | 1.0515 | 0.09815 | 0.0397 | 10.7132
19.5 | 1.0245 | 0.11079 | 0.0327 | 9.2472
20 | 0.9806 | 0.12742 | 0.0231 | 7.6958

## 37. Re 750k Mach 0.25 (1)
BIGFOIL.COM POLAR EXPORT
NACA66-217 a=0.0
NACA66-217 a=0.0 |  |  |  | Cl Max: | 1.235 | at alpha= | 11.5 | deg
JavaFoil+Calcfoil stall+Eppler ext transition |  |  |  | L/D Max: | 87.17 | at alpha= | 4 | deg
Re: | 750000 |  |  | Cd Min: | 0.00616 | at alpha= | 0.5 | deg
Mach: | 0.25 |  |  | Cl=0 at alpha= | -1.0079 | deg
|  |  |  | @ Cl=0.1, Cd= | 0.0062621
|  |  |  | @ Cl=0.4, Cd= | 0.0066734
|  |  |  | @ Cl=0.6, Cd= | 0.0070624
alpha (deg) | Cl | Cd | Cm | Cl/Cd
-17.5 | -0.556 | 0.18978 | 0.011 | -2.931
-17 | -0.617 | 0.18104 | 0.011 | -3.409
-16.5 | -0.673 | 0.15636 | 0.009 | -4.302
-16 | -0.72 | 0.14365 | 0.009 | -5.015
-15.5 | -0.755 | 0.13414 | 0.008 | -5.63
-15 | -0.785 | 0.12688 | 0.008 | -6.19
-14.5 | -0.811 | 0.11668 | 0.008 | -6.948
-14 | -0.831 | 0.10848 | 0.007 | -7.659
-13.5 | -0.846 | 0.10151 | 0.007 | -8.33
-13 | -0.855 | 0.09599 | 0.006 | -8.906
-12.5 | -0.859 | 0.08947 | 0.006 | -9.597
-12 | -0.857 | 0.08352 | 0.005 | -10.261
-11.5 | -0.85 | 0.07811 | 0.005 | -10.879
-11 | -0.834 | 0.07285 | 0.004 | -11.443
-10.5 | -0.814 | 0.06857 | 0.004 | -11.878
-10 | -0.791 | 0.06375 | 0.004 | -12.408
-9.5 | -0.764 | 0.06006 | 0.003 | -12.714
-9 | -0.733 | 0.05603 | 0.003 | -13.081
-8.5 | -0.7 | 0.05255 | 0.002 | -13.319
-8 | -0.802 | 0.01538 | 0.003 | -52.147
-7.5 | -0.756 | 0.01495 | 0.002 | -50.57
-7 | -0.707 | 0.0144 | 0 | -49.072
-6.5 | -0.655 | 0.0138 | -0.001 | -47.469
-6 | -0.602 | 0.01328 | -0.002 | -45.315
-5.5 | -0.546 | 0.01281 | -0.003 | -42.634
-5 | -0.489 | 0.01233 | -0.004 | -39.642
-4.5 | -0.43 | 0.01191 | -0.006 | -36.148
-4 | -0.371 | 0.0113 | -0.007 | -32.806
-3.5 | -0.31 | 0.01077 | -0.008 | -28.804
-3 | -0.249 | 0.01081 | -0.009 | -23.035
-2.5 | -0.187 | 0.0105 | -0.011 | -17.82
-2 | -0.125 | 0.01021 | -0.012 | -12.21
-1.5 | -0.062 | 0.00996 | -0.013 | -6.209
-1 | 0.001 | 0.0062 | -0.015 | 0.195
-0.5 | 0.065 | 0.0062 | -0.016 | 10.466
0 | 0.127 | 0.00631 | -0.017 | 20.199
0.5 | 0.19 | 0.00616 | -0.018 | 30.89
1 | 0.253 | 0.00652 | -0.02 | 38.832
1.5 | 0.315 | 0.00655 | -0.021 | 48.067
2 | 0.377 | 0.00664 | -0.022 | 56.752
2.5 | 0.439 | 0.00673 | -0.023 | 65.22
3 | 0.5 | 0.00684 | -0.025 | 73.137
3.5 | 0.561 | 0.00695 | -0.026 | 80.667
4 | 0.62 | 0.00712 | -0.027 | 87.17
4.5 | 0.679 | 0.01359 | -0.028 | 49.968
5 | 0.737 | 0.01416 | -0.03 | 52.041
5.5 | 0.794 | 0.01479 | -0.031 | 53.695
6 | 0.85 | 0.01542 | -0.032 | 55.141
6.5 | 0.904 | 0.0161 | -0.033 | 56.147
7 | 0.955 | 0.01679 | -0.034 | 56.868
7.5 | 1.003 | 0.01759 | -0.035 | 57.007
8 | 1.048 | 0.01839 | -0.037 | 57.003
8.5 | 1.09 | 0.01932 | -0.038 | 56.387
9 | 1.127 | 0.02026 | -0.039 | 55.621
9.5 | 1.16 | 0.02132 | -0.04 | 54.416
10 | 1.188 | 0.02258 | -0.041 | 52.612
10.5 | 1.211 | 0.02381 | -0.042 | 50.842
11 | 1.227 | 0.02532 | -0.043 | 48.45
11.5 | 1.235 | 0.02677 | -0.044 | 46.116
12 | 1.048 | 0.08095 | -0.024 | 12.943
12.5 | 1.046 | 0.08707 | -0.023 | 12.011
13 | 1.034 | 0.09322 | -0.023 | 11.095
13.5 | 1.015 | 0.09993 | -0.023 | 10.162
14 | 0.988 | 0.10584 | -0.023 | 9.339
14.5 | 0.956 | 0.11415 | -0.023 | 8.375
15 | 0.917 | 0.12291 | -0.023 | 7.46
15.5 | 0.872 | 0.13236 | -0.022 | 6.588
16 | 0.822 | 0.14204 | -0.023 | 5.787
16.5 | 0.767 | 0.14873 | -0.023 | 5.157

## 38. Re 750k Mach 0.25 (2)
BIGFOIL.COM POLAR EXPORT
NACA66-217 a=0.0
NACA66-217 a=0.0 |  |  |  | Cl Max: | 1.0205 | at alpha= | 15 | deg
XFOIL ncrit=9 |  |  |  | L/D Max: | 84.332 | at alpha= | 4.5 | deg
Re: | 750000 |  |  | Cd Min: | 0.20278 | at alpha= | 19.5 | deg
Mach: | 0.25 |  |  | Cl=0 at alpha= | -0.98933 | deg
|  |  |  | @ Cl=0.1, Cd= | 0.0088767
|  |  |  | @ Cl=0.4, Cd= | 0.0084734
|  |  |  | @ Cl=0.6, Cd= | 0.0078515
alpha (deg) | Cl | Cd | Cm | Cl/Cd
-16 | -0.47 | 0.14888 | -0.042 | -3.1569
-15.5 | -0.4535 | 0.14327 | -0.0447 | -3.1654
-15 | -0.4426 | 0.13634 | -0.0482 | -3.2463
-14.5 | -0.4364 | 0.12791 | -0.0525 | -3.4118
-14 | -0.478 | 0.10276 | -0.0672 | -4.6516
-13.5 | -0.5882 | 0.07198 | -0.0834 | -8.1717
-13 | -0.6308 | 0.06168 | -0.0866 | -10.227
-12.5 | -0.6808 | 0.05247 | -0.0857 | -12.975
-12 | -0.7237 | 0.045 | -0.0814 | -16.0822
-11.5 | -0.7517 | 0.039 | -0.0755 | -19.2744
-11 | -0.7639 | 0.03409 | -0.0693 | -22.4083
-10.5 | -0.7575 | 0.03013 | -0.0639 | -25.1411
-10 | -0.7308 | 0.02669 | -0.0605 | -27.381
-9.5 | -0.6936 | 0.0244 | -0.0581 | -28.4262
-9 | -0.6246 | 0.02128 | -0.0605 | -29.3515
-8 | -0.5248 | 0.01879 | -0.0591 | -27.9297
-7.5 | -0.4771 | 0.01766 | -0.058 | -27.0159
-7 | -0.4329 | 0.0167 | -0.0564 | -25.9222
-6.5 | -0.3995 | 0.01531 | -0.0532 | -26.0941
-6 | -0.3612 | 0.01447 | -0.0507 | -24.962
-5.5 | -0.3223 | 0.01374 | -0.0482 | -23.4571
-5 | -0.2844 | 0.01298 | -0.0455 | -21.9106
-4.5 | -0.2471 | 0.01228 | -0.0425 | -20.1221
-4 | -0.2095 | 0.01175 | -0.0394 | -17.8298
-3.5 | -0.193 | 0.01085 | -0.0323 | -17.788
-3 | -0.2101 | 0.0084 | -0.0197 | -25.0119
-2.5 | -0.1768 | 0.00789 | -0.0152 | -22.4081
-2 | -0.1214 | 0.0084 | -0.0145 | -14.4524
-1.5 | -0.0612 | 0.00868 | -0.0151 | -7.0507
-1 | -0.0013 | 0.00879 | -0.0158 | -0.1479
-0.5 | 0.0596 | 0.00889 | -0.0166 | 6.7042
0 | 0.1203 | 0.00887 | -0.0178 | 13.5626
0.5 | 0.1793 | 0.00884 | -0.0187 | 20.2828
1 | 0.2389 | 0.00876 | -0.0197 | 27.2717
1.5 | 0.3003 | 0.00857 | -0.0208 | 35.0408
2 | 0.3605 | 0.00854 | -0.0218 | 42.2131
2.5 | 0.4198 | 0.00844 | -0.0225 | 49.7393
3 | 0.482 | 0.00834 | -0.0237 | 57.7938
3.5 | 0.5398 | 0.00809 | -0.0239 | 66.7244
4 | 0.597 | 0.00786 | -0.0239 | 75.9542
4.5 | 0.6502 | 0.00771 | -0.0232 | 84.332
5 | 0.6786 | 0.00817 | -0.0177 | 83.06
5.5 | 0.6702 | 0.00933 | -0.0056 | 71.8328
6 | 0.662 | 0.011 | 0.0052 | 60.1818
6.5 | 0.6622 | 0.01291 | 0.0134 | 51.2936
7 | 0.6614 | 0.01515 | 0.0212 | 43.6568
7.5 | 0.6662 | 0.01749 | 0.0276 | 38.0903
8 | 0.6976 | 0.01875 | 0.0305 | 37.2053
8.5 | 0.7263 | 0.02016 | 0.0336 | 36.0268
9 | 0.7595 | 0.02144 | 0.036 | 35.4244
9.5 | 0.7829 | 0.02325 | 0.0394 | 33.6731
10 | 0.81 | 0.02498 | 0.0422 | 32.4259
10.5 | 0.835 | 0.02686 | 0.0451 | 31.0871
11 | 0.8601 | 0.02885 | 0.0477 | 29.8128
11.5 | 0.874 | 0.03167 | 0.0512 | 27.5971
12 | 0.9 | 0.03374 | 0.0536 | 26.6746
13 | 0.9466 | 0.0385 | 0.0582 | 24.587
13.5 | 0.9896 | 0.04202 | 0.0546 | 23.5507
14 | 1.0067 | 0.04585 | 0.0563 | 21.9564
14.5 | 1.0177 | 0.05015 | 0.0573 | 20.2931
15 | 1.0205 | 0.05556 | 0.058 | 18.3675
15.5 | 1.0152 | 0.06219 | 0.0579 | 16.3242
16 | 1.003 | 0.07005 | 0.0565 | 14.3183
16.5 | 0.9862 | 0.07918 | 0.0536 | 12.4552
17 | 0.9685 | 0.08918 | 0.0493 | 10.8601
17.5 | 0.9484 | 0.10033 | 0.0435 | 9.4528
18 | 0.914 | 0.1149 | 0.0351 | 7.9547
18.5 | 0.6909 | 0.18155 | 0.001 | 3.8056
19 | 0.7017 | 0.1887 | -0.0032 | 3.7186
19.5 | 0.6989 | 0.20278 | -0.0098 | 3.4466

## 39. Re 750k Mach 0.50 (1)
BIGFOIL.COM POLAR EXPORT
NACA66-217 a=0.0
NACA66-217 a=0.0 |  |  |  | Cl Max: | 1.164 | at alpha= | 20 | deg
JavaFoil+Calcfoil stall+Eppler ext transition |  |  |  | L/D Max: | 84.676 | at alpha= | 4 | deg
Re: | 750000 |  |  | Cd Min: | 0.00663 | at alpha= | -0.5 | deg
Mach: | 0.5 |  |  | Cl=0 at alpha= | -1.0071 | deg
|  |  |  | @ Cl=0.1, Cd= | 0.0067152
|  |  |  | @ Cl=0.4, Cd= | 0.00719
|  |  |  | @ Cl=0.6, Cd= | 0.0074595
alpha (deg) | Cl | Cd | Cm | Cl/Cd
-20 | -1.056 | 0.21164 | 0.019 | -4.99
-19.5 | -1.029 | 0.20404 | 0.018 | -5.043
-19 | -1.002 | 0.20047 | 0.017 | -4.999
-18.5 | -0.975 | 0.18931 | 0.017 | -5.153
-18 | -0.946 | 0.18724 | 0.015 | -5.055
-17.5 | -0.919 | 0.17953 | 0.015 | -5.118
-17 | -0.891 | 0.17786 | 0.014 | -5.012
-16.5 | -0.864 | 0.17397 | 0.013 | -4.969
-16 | -0.838 | 0.17308 | 0.013 | -4.839
-15.5 | -0.808 | 0.15549 | 0.011 | -5.197
-15 | -0.781 | 0.15248 | 0.011 | -5.12
-14.5 | -0.753 | 0.14849 | 0.01 | -5.074
-14 | -0.726 | 0.1408 | 0.009 | -5.157
-13.5 | -0.699 | 0.13394 | 0.009 | -5.216
-13 | -0.67 | 0.13277 | 0.008 | -5.045
-12.5 | -0.642 | 0.12979 | 0.007 | -4.947
-12 | -0.615 | 0.12129 | 0.006 | -5.067
-11.5 | -0.587 | 0.11805 | 0.006 | -4.973
-11 | -0.559 | 0.11486 | 0.005 | -4.871
-10.5 | -0.532 | 0.11193 | 0.005 | -4.75
-10 | -0.504 | 0.10912 | 0.004 | -4.619
-9.5 | -0.476 | 0.09166 | 0.003 | -5.188
-9 | -0.448 | 0.09076 | 0.003 | -4.933
-8.5 | -0.42 | 0.08044 | 0.002 | -5.223
-8 | -0.557 | 0.05882 | 0.001 | -9.472
-7.5 | -0.603 | 0.05198 | 0.001 | -11.59
-7 | -0.595 | 0.04813 | 0 | -12.37
-6.5 | -0.569 | 0.04358 | 0 | -13.061
-6 | -0.534 | 0.04068 | -0.001 | -13.117
-5.5 | -0.591 | 0.01464 | -0.004 | -40.381
-5 | -0.534 | 0.01389 | -0.005 | -38.435
-4.5 | -0.473 | 0.01324 | -0.006 | -35.704
-4 | -0.409 | 0.01273 | -0.008 | -32.132
-3.5 | -0.343 | 0.01226 | -0.009 | -27.975
-3 | -0.276 | 0.01181 | -0.01 | -23.359
-2.5 | -0.208 | 0.01143 | -0.012 | -18.162
-2 | -0.138 | 0.01107 | -0.013 | -12.504
-1.5 | -0.069 | 0.01075 | -0.015 | -6.39
-1 | 0.001 | 0.00665 | -0.016 | 0.201
-0.5 | 0.072 | 0.00663 | -0.017 | 10.854
0 | 0.141 | 0.00684 | -0.019 | 20.673
0.5 | 0.211 | 0.00691 | -0.02 | 30.561
1 | 0.281 | 0.007 | -0.022 | 40.106
1.5 | 0.349 | 0.0071 | -0.023 | 49.138
2 | 0.417 | 0.00722 | -0.024 | 57.761
2.5 | 0.486 | 0.00739 | -0.026 | 65.739
3 | 0.553 | 0.0072 | -0.027 | 76.897
3.5 | 0.62 | 0.00757 | -0.029 | 81.87
4 | 0.685 | 0.00809 | -0.03 | 84.676
4.5 | 0.751 | 0.01564 | -0.031 | 47.99
5 | 0.813 | 0.01645 | -0.033 | 49.418
5.5 | 0.873 | 0.01731 | -0.034 | 50.426
6 | 0.929 | 0.01823 | -0.035 | 50.968
6.5 | 0.98 | 0.0193 | -0.037 | 50.762
7 | 1.021 | 0.02045 | -0.038 | 49.912
7.5 | 1.049 | 0.02175 | -0.039 | 48.24
8 | 0.885 | 0.05249 | -0.02 | 16.857
8.5 | 0.855 | 0.05827 | -0.02 | 14.668
9 | 0.559 | 0.06824 | -0.018 | 8.189
9.5 | 0.586 | 0.08926 | -0.018 | 6.568
10 | 0.614 | 0.0953 | -0.02 | 6.445
10.5 | 0.642 | 0.10089 | -0.02 | 6.359
11 | 0.669 | 0.10938 | -0.021 | 6.115
11.5 | 0.697 | 0.11913 | -0.023 | 5.855
12 | 0.725 | 0.12243 | -0.024 | 5.92
12.5 | 0.752 | 0.12209 | -0.025 | 6.159
13 | 0.779 | 0.13187 | -0.025 | 5.907
13.5 | 0.806 | 0.13763 | -0.026 | 5.859
14 | 0.835 | 0.14059 | -0.029 | 5.94
14.5 | 0.862 | 0.14989 | -0.029 | 5.75
15 | 0.889 | 0.15423 | -0.03 | 5.764
15.5 | 0.919 | 0.15869 | -0.033 | 5.791
16 | 0.945 | 0.16455 | -0.033 | 5.744
16.5 | 0.972 | 0.17175 | -0.034 | 5.661
17 | 1.001 | 0.17947 | -0.036 | 5.576
17.5 | 1.028 | 0.18245 | -0.037 | 5.637
18 | 1.055 | 0.1875 | -0.038 | 5.627
18.5 | 1.082 | 0.19424 | -0.039 | 5.571
19 | 1.112 | 0.20397 | -0.041 | 5.45
19.5 | 1.138 | 0.20854 | -0.042 | 5.457
20 | 1.164 | 0.21332 | -0.043 | 5.459

## 40. Re 750k Mach 0.50 (2)
BIGFOIL.COM POLAR EXPORT
NACA66-217 a=0.0
NACA66-217 a=0.0 |  |  |  | Cl Max: | 0.827 | at alpha= | 11.5 | deg
XFOIL ncrit=9 |  |  |  | L/D Max: | 79.2254 | at alpha= | 4.5 | deg
Re: | 750000 |  |  | Cd Min: | 0.23117 | at alpha= | -20 | deg
Mach: | 0.5 |  |  | Cl=0 at alpha= | -0.99767 | deg
|  |  |  | @ Cl=0.1, Cd= | 0.010167
|  |  |  | @ Cl=0.4, Cd= | 0.0096621
|  |  |  | @ Cl=0.6, Cd= | 0.0089053
alpha (deg) | Cl | Cd | Cm | Cl/Cd
-20 | -0.5775 | 0.23117 | -0.006 | -2.4982
-19.5 | -0.5587 | 0.22556 | -0.0084 | -2.4769
-19 | -0.5437 | 0.21729 | -0.013 | -2.5022
-18.5 | -0.5315 | 0.20823 | -0.0184 | -2.5525
-18 | -0.5065 | 0.20205 | -0.0211 | -2.5068
-17.5 | -0.4864 | 0.19509 | -0.0251 | -2.4932
-17 | -0.477 | 0.1858 | -0.0316 | -2.5673
-16.5 | -0.4648 | 0.17671 | -0.0371 | -2.6303
-16 | -0.4423 | 0.16935 | -0.0399 | -2.6118
-15.5 | -0.4199 | 0.16276 | -0.0433 | -2.5799
-15 | -0.4022 | 0.15544 | -0.0474 | -2.5875
-14.5 | -0.3972 | 0.14503 | -0.0541 | -2.7387
-14 | -0.3904 | 0.13459 | -0.0603 | -2.9007
-13.5 | -0.3783 | 0.12652 | -0.0636 | -2.99
-13 | -0.3659 | 0.11879 | -0.0675 | -3.0802
-12.5 | -0.3577 | 0.11046 | -0.0718 | -3.2383
-12 | -0.3668 | 0.09778 | -0.0786 | -3.7513
-11.5 | -0.3819 | 0.08439 | -0.0865 | -4.5254
-11 | -0.4291 | 0.06564 | -0.099 | -6.5372
-10.5 | -0.471 | 0.05446 | -0.1033 | -8.6485
-10 | -0.5096 | 0.0459 | -0.1026 | -11.1024
-9.5 | -0.5377 | 0.03928 | -0.0988 | -13.6889
-9 | -0.5539 | 0.03393 | -0.0934 | -16.3248
-8.5 | -0.5542 | 0.02921 | -0.0874 | -18.973
-8 | -0.5305 | 0.02545 | -0.0826 | -20.8448
-7.5 | -0.4776 | 0.02239 | -0.0804 | -21.331
-7 | -0.4118 | 0.02045 | -0.0794 | -20.1369
-6.5 | -0.354 | 0.01903 | -0.0776 | -18.6022
-6 | -0.3103 | 0.01762 | -0.0745 | -17.6107
-5.5 | -0.2684 | 0.0165 | -0.0711 | -16.2667
-5 | -0.2271 | 0.01548 | -0.0678 | -14.6705
-4.5 | -0.1895 | 0.01443 | -0.0638 | -13.1324
-4 | -0.1451 | 0.01372 | -0.0608 | -10.5758
-3.5 | -0.1057 | 0.01296 | -0.0571 | -8.1559
-3 | -0.1276 | 0.01084 | -0.0435 | -11.7712
-2.5 | -0.1927 | 0.00859 | -0.0202 | -22.4331
-2 | -0.1379 | 0.00914 | -0.0173 | -15.0875
-1.5 | -0.0704 | 0.00961 | -0.0173 | -7.3257
-1 | -0.0003 | 0.01 | -0.0181 | -0.03
-0.5 | 0.0641 | 0.0102 | -0.0182 | 6.2843
0 | 0.1302 | 0.01014 | -0.0189 | 12.8402
0.5 | 0.1986 | 0.01002 | -0.02 | 19.8204
1 | 0.2664 | 0.00996 | -0.021 | 26.747
1.5 | 0.3298 | 0.00987 | -0.0211 | 33.4144
2 | 0.4007 | 0.00966 | -0.0224 | 41.4803
2.5 | 0.4647 | 0.00959 | -0.0225 | 48.4567
3 | 0.5362 | 0.00928 | -0.0235 | 57.7802
3.5 | 0.6009 | 0.0089 | -0.0228 | 67.5169
4 | 0.6565 | 0.00866 | -0.0204 | 75.8083
4.5 | 0.6853 | 0.00865 | -0.0127 | 79.2254
5 | 0.6553 | 0.01014 | 0.0042 | 64.6252
5.5 | 0.6344 | 0.01254 | 0.0172 | 50.5901
6 | 0.6244 | 0.01508 | 0.0274 | 41.4058
6.5 | 0.62 | 0.01775 | 0.0359 | 34.9296
7 | 0.6145 | 0.02083 | 0.0438 | 29.5007
7.5 | 0.642 | 0.02277 | 0.048 | 28.195
8 | 0.6741 | 0.02464 | 0.0516 | 27.358
8.5 | 0.7013 | 0.02694 | 0.0554 | 26.0319
9 | 0.728 | 0.02942 | 0.0589 | 24.7451
9.5 | 0.7428 | 0.03269 | 0.0631 | 22.7225
10 | 0.768 | 0.03564 | 0.0664 | 21.5488
10.5 | 0.7922 | 0.03879 | 0.0697 | 20.4228
11 | 0.8136 | 0.04251 | 0.0726 | 19.139
11.5 | 0.827 | 0.04711 | 0.075 | 17.5547
12 | 0.8259 | 0.05336 | 0.0763 | 15.4779
12.5 | 0.8125 | 0.06139 | 0.0761 | 13.2351
13 | 0.7895 | 0.07138 | 0.0733 | 11.0605
13.5 | 0.7587 | 0.08333 | 0.068 | 9.1048
14 | 0.7249 | 0.09709 | 0.0602 | 7.4663
14.5 | 0.6885 | 0.11281 | 0.0506 | 6.1032
15 | 0.6473 | 0.13122 | 0.0401 | 4.9329
15.5 | 0.625 | 0.14746 | 0.0316 | 4.2384
16.5 | 0.6322 | 0.17362 | 0.0146 | 3.6413

## 41. Re 1M Mach 0.00 (1)
BIGFOIL.COM POLAR EXPORT
NACA66-217 a=0.0
NACA66-217 a=0.0 |  |  |  | Cl Max: | 1.32 | at alpha= | 13.5 | deg
JavaFoil+Calcfoil stall+Eppler ext transition |  |  |  | L/D Max: | 107.085 | at alpha= | 4.5 | deg
Re: | 1000000 |  |  | Cd Min: | 0.0052 | at alpha= | -1 | deg
Mach: | 0 |  |  | Cl=0 at alpha= | -1.0081 | deg
|  |  |  | @ Cl=0.1, Cd= | 0.0056182
|  |  |  | @ Cl=0.4, Cd= | 0.0058062
|  |  |  | @ Cl=0.6, Cd= | 0.006077
alpha (deg) | Cl | Cd | Cm | Cl/Cd
-20 | -0.801 | 0.18605 | 0.013 | -4.306
-19.5 | -0.825 | 0.17677 | 0.012 | -4.665
-19 | -0.848 | 0.16714 | 0.012 | -5.075
-18.5 | -0.871 | 0.15754 | 0.011 | -5.526
-18 | -0.892 | 0.14899 | 0.011 | -5.986
-17.5 | -0.911 | 0.1432 | 0.01 | -6.364
-17 | -0.929 | 0.13501 | 0.01 | -6.883
-16.5 | -0.944 | 0.12797 | 0.01 | -7.381
-16 | -0.955 | 0.12107 | 0.009 | -7.89
-15.5 | -0.958 | 0.11595 | 0.009 | -8.263
-15 | -0.958 | 0.11109 | 0.008 | -8.627
-14.5 | -0.956 | 0.10426 | 0.008 | -9.173
-14 | -0.951 | 0.09768 | 0.008 | -9.74
-13.5 | -0.943 | 0.09266 | 0.007 | -10.176
-13 | -0.932 | 0.08676 | 0.007 | -10.743
-12.5 | -0.918 | 0.0822 | 0.006 | -11.168
-12 | -0.901 | 0.07747 | 0.006 | -11.627
-11.5 | -0.88 | 0.07337 | 0.005 | -11.995
-11 | -0.855 | 0.06831 | 0.005 | -12.515
-10.5 | -0.826 | 0.06454 | 0.004 | -12.805
-10 | -0.798 | 0.06017 | 0.004 | -13.26
-9.5 | -0.921 | 0.0156 | 0.006 | -59.051
-9 | -0.881 | 0.01522 | 0.005 | -57.925
-8.5 | -0.838 | 0.0146 | 0.004 | -57.366
-8 | -0.792 | 0.01407 | 0.003 | -56.264
-7.5 | -0.743 | 0.01355 | 0.002 | -54.849
-7 | -0.693 | 0.01303 | 0 | -53.19
-6.5 | -0.641 | 0.01251 | -0.001 | -51.261
-6 | -0.588 | 0.01205 | -0.002 | -48.756
-5.5 | -0.533 | 0.01163 | -0.003 | -45.8
-5 | -0.476 | 0.01124 | -0.004 | -42.395
-4.5 | -0.419 | 0.01085 | -0.006 | -38.621
-4 | -0.361 | 0.01056 | -0.007 | -34.155
-3.5 | -0.302 | 0.01023 | -0.008 | -29.492
-3 | -0.242 | 0.00998 | -0.009 | -24.238
-2.5 | -0.182 | 0.00973 | -0.01 | -18.678
-2 | -0.121 | 0.00949 | -0.012 | -12.756
-1.5 | -0.061 | 0.00573 | -0.013 | -10.589
-1 | 0.001 | 0.0052 | -0.014 | 0.226
-0.5 | 0.063 | 0.0056 | -0.016 | 11.268
0 | 0.124 | 0.00563 | -0.017 | 22.097
0.5 | 0.186 | 0.00567 | -0.018 | 32.802
1 | 0.247 | 0.00567 | -0.019 | 43.563
1.5 | 0.307 | 0.00571 | -0.02 | 53.799
2 | 0.368 | 0.00578 | -0.022 | 63.691
2.5 | 0.429 | 0.00583 | -0.023 | 73.459
3 | 0.489 | 0.00589 | -0.024 | 82.965
3.5 | 0.548 | 0.00598 | -0.025 | 91.609
4 | 0.607 | 0.00609 | -0.026 | 99.661
4.5 | 0.665 | 0.00621 | -0.028 | 107.085
5 | 0.717 | 0.01284 | -0.029 | 55.844
5.5 | 0.773 | 0.01337 | -0.03 | 57.805
6 | 0.828 | 0.01395 | -0.031 | 59.366
6.5 | 0.881 | 0.0145 | -0.032 | 60.797
7 | 0.932 | 0.01509 | -0.033 | 61.781
7.5 | 0.982 | 0.01576 | -0.035 | 62.283
8 | 1.028 | 0.01644 | -0.036 | 62.542
8.5 | 1.073 | 0.01722 | -0.037 | 62.294
9 | 1.114 | 0.01794 | -0.038 | 62.115
9.5 | 1.153 | 0.01883 | -0.039 | 61.229
10 | 1.188 | 0.01975 | -0.04 | 60.172
10.5 | 1.22 | 0.02077 | -0.041 | 58.744
11 | 1.248 | 0.02181 | -0.042 | 57.215
11.5 | 1.273 | 0.02311 | -0.043 | 55.057
12 | 1.293 | 0.02425 | -0.044 | 53.328
12.5 | 1.309 | 0.02574 | -0.045 | 50.84
13 | 1.318 | 0.02724 | -0.046 | 48.379
13.5 | 1.32 | 0.02886 | -0.047 | 45.733
14 | 1.287 | 0.03719 | -0.047 | 34.59
14.5 | 1.129 | 0.09535 | -0.032 | 11.839
15 | 1.113 | 0.10566 | -0.029 | 10.535
15.5 | 1.102 | 0.11138 | -0.029 | 9.895
16 | 1.087 | 0.11909 | -0.027 | 9.128
16.5 | 1.071 | 0.12572 | -0.027 | 8.52
17 | 1.054 | 0.13308 | -0.028 | 7.92
17.5 | 1.034 | 0.1412 | -0.028 | 7.323
18 | 1.012 | 0.15221 | -0.028 | 6.647
18.5 | 0.985 | 0.15771 | -0.028 | 6.243

## 42. Re 1M Mach 0.00 (2)
BIGFOIL.COM POLAR EXPORT
NACA66-217 a=0.0
NACA66-217 a=0.0 |  |  |  | Cl Max: | 1.1573 | at alpha= | 18.5 | deg
XFOIL ncrit=9 |  |  |  | L/D Max: | 96.4634 | at alpha= | 4.5 | deg
Re: | 1000000 |  |  | Cd Min: | 0.18494 | at alpha= | -18.5 | deg
Mach: | 0 |  |  | Cl=0 at alpha= | -0.99828 | deg
|  |  |  | @ Cl=0.1, Cd= | 0.0070889
|  |  |  | @ Cl=0.4, Cd= | 0.00688
|  |  |  | @ Cl=0.6, Cd= | 0.00656
alpha (deg) | Cl | Cd | Cm | Cl/Cd
-18.5 | -0.5102 | 0.18494 | -0.0211 | -2.7587
-18 | -0.4994 | 0.17891 | -0.0238 | -2.7913
-17.5 | -0.5048 | 0.1662 | -0.03 | -3.0373
-17 | -0.5047 | 0.15611 | -0.0343 | -3.233
-16.5 | -0.4915 | 0.1503 | -0.0373 | -3.2701
-16 | -0.5831 | 0.11029 | -0.0548 | -5.287
-15.5 | -0.7664 | 0.06725 | -0.079 | -11.3963
-15 | -0.8817 | 0.04974 | -0.079 | -17.7262
-14.5 | -0.9133 | 0.04296 | -0.0757 | -21.2593
-14 | -0.9215 | 0.03882 | -0.0721 | -23.7378
-13.5 | -0.9247 | 0.03456 | -0.068 | -26.7564
-12.5 | -0.8949 | 0.02882 | -0.0615 | -31.0514
-12 | -0.8703 | 0.02697 | -0.0586 | -32.2692
-11.5 | -0.8294 | 0.02408 | -0.058 | -34.4435
-11 | -0.7875 | 0.02236 | -0.0573 | -35.2191
-10.5 | -0.748 | 0.02112 | -0.0561 | -35.4167
-9.5 | -0.6652 | 0.01891 | -0.0538 | -35.1772
-9 | -0.623 | 0.01794 | -0.0526 | -34.7269
-8.5 | -0.581 | 0.01712 | -0.0513 | -33.9369
-8 | -0.5448 | 0.01573 | -0.0491 | -34.6345
-7.5 | -0.5086 | 0.01476 | -0.0469 | -34.458
-7 | -0.4702 | 0.01396 | -0.0448 | -33.6819
-6.5 | -0.4314 | 0.01325 | -0.0427 | -32.5585
-6 | -0.3902 | 0.01269 | -0.0409 | -30.7486
-5.5 | -0.3574 | 0.01184 | -0.0376 | -30.1858
-5 | -0.3192 | 0.01137 | -0.035 | -28.0739
-4.5 | -0.2803 | 0.01105 | -0.0323 | -25.3665
-4 | -0.2404 | 0.0106 | -0.0299 | -22.6792
-3.5 | -0.2042 | 0.0099 | -0.0269 | -20.6263
-2.5 | -0.171 | 0.00651 | -0.014 | -26.2673
-2 | -0.1156 | 0.00672 | -0.0141 | -17.2024
-1.5 | -0.0587 | 0.007 | -0.0145 | -8.3857
-1 | -0.0002 | 0.00706 | -0.0154 | -0.028329
-0.5 | 0.0581 | 0.00716 | -0.0163 | 8.1145
0 | 0.117 | 0.00706 | -0.0175 | 16.5722
0.5 | 0.1762 | 0.00699 | -0.0187 | 25.2074
1 | 0.2348 | 0.007 | -0.0198 | 33.5429
1.5 | 0.2933 | 0.00693 | -0.0208 | 42.3232
2 | 0.3522 | 0.00688 | -0.0219 | 51.1919
2.5 | 0.4106 | 0.00688 | -0.0229 | 59.6802
3 | 0.4683 | 0.00679 | -0.0238 | 68.9691
3.5 | 0.5253 | 0.00669 | -0.0245 | 78.5202
4 | 0.5805 | 0.00656 | -0.0247 | 88.4909
4.5 | 0.6328 | 0.00656 | -0.0245 | 96.4634
5 | 0.6533 | 0.00767 | -0.0183 | 85.176
5.5 | 0.6643 | 0.00877 | -0.0105 | 75.7469
6 | 0.6636 | 0.01003 | -0.0008 | 66.1615
6.5 | 0.6693 | 0.01156 | 0.0067 | 57.8979
7 | 0.6729 | 0.01351 | 0.014 | 49.8075
7.5 | 0.6873 | 0.01528 | 0.0192 | 44.9804
8 | 0.7187 | 0.01632 | 0.0219 | 44.038
8.5 | 0.7536 | 0.01725 | 0.024 | 43.687
9 | 0.7835 | 0.01849 | 0.0266 | 42.3743
9.5 | 0.8177 | 0.01948 | 0.0286 | 41.9764
10.5 | 0.8718 | 0.02238 | 0.0339 | 38.9544
11 | 0.9012 | 0.02376 | 0.036 | 37.9293
11.5 | 0.9292 | 0.02526 | 0.0381 | 36.7854
12 | 0.9545 | 0.02692 | 0.0404 | 35.4569
12.5 | 0.9772 | 0.02878 | 0.0428 | 33.9541
13 | 0.9861 | 0.0316 | 0.0464 | 31.2057
13.5 | 1.0167 | 0.03364 | 0.0468 | 30.2229
14.5 | 1.08 | 0.03875 | 0.045 | 27.871
15 | 1.0994 | 0.0416 | 0.046 | 26.4279
15.5 | 1.1151 | 0.04487 | 0.047 | 24.8518
16 | 1.1241 | 0.04889 | 0.048 | 22.9924
16.5 | 1.1323 | 0.05322 | 0.0486 | 21.2758
17 | 1.1432 | 0.05755 | 0.0484 | 19.8645
17.5 | 1.1508 | 0.06248 | 0.0478 | 18.4187
18 | 1.1559 | 0.06794 | 0.0466 | 17.0135
18.5 | 1.1573 | 0.0742 | 0.0448 | 15.597
19 | 1.1516 | 0.08162 | 0.0424 | 14.1093
19.5 | 1.1528 | 0.08858 | 0.0391 | 13.0142
20 | 1.1426 | 0.09741 | 0.0351 | 11.7298

## 43. Re 1M Mach 0.10 (1)
BIGFOIL.COM POLAR EXPORT
NACA66-217 a=0.0
NACA66-217 a=0.0 |  |  |  | Cl Max: | 1.308 | at alpha= | 13 | deg
JavaFoil+Calcfoil stall+Eppler ext transition |  |  |  | L/D Max: | 107.348 | at alpha= | 4.5 | deg
Re: | 1000000 |  |  | Cd Min: | 0.00524 | at alpha= | -1 | deg
Mach: | 0.1 |  |  | Cl=0 at alpha= | -1.0081 | deg
|  |  |  | @ Cl=0.1, Cd= | 0.0056239
|  |  |  | @ Cl=0.4, Cd= | 0.0058095
|  |  |  | @ Cl=0.6, Cd= | 0.0060917
alpha (deg) | Cl | Cd | Cm | Cl/Cd
-20 | -0.748 | 0.20521 | 0.014 | -3.645
-19.5 | -0.774 | 0.1793 | 0.012 | -4.318
-19 | -0.801 | 0.1697 | 0.012 | -4.722
-18.5 | -0.827 | 0.16212 | 0.011 | -5.104
-18 | -0.852 | 0.15299 | 0.011 | -5.572
-17.5 | -0.876 | 0.14715 | 0.01 | -5.955
-17 | -0.898 | 0.13736 | 0.01 | -6.535
-16.5 | -0.917 | 0.1313 | 0.01 | -6.986
-16 | -0.931 | 0.12335 | 0.009 | -7.549
-15.5 | -0.937 | 0.11767 | 0.009 | -7.965
-15 | -0.941 | 0.11247 | 0.008 | -8.362
-14.5 | -0.941 | 0.10498 | 0.008 | -8.966
-14 | -0.939 | 0.09882 | 0.008 | -9.502
-13.5 | -0.933 | 0.09348 | 0.007 | -9.979
-13 | -0.924 | 0.08736 | 0.007 | -10.578
-12.5 | -0.912 | 0.0825 | 0.006 | -11.056
-12 | -0.897 | 0.07759 | 0.006 | -11.555
-11.5 | -0.877 | 0.07353 | 0.005 | -11.932
-11 | -0.853 | 0.06871 | 0.005 | -12.414
-10.5 | -0.826 | 0.06481 | 0.004 | -12.737
-10 | -0.797 | 0.0605 | 0.004 | -13.18
-9.5 | -0.766 | 0.05686 | 0.003 | -13.467
-9 | -0.883 | 0.01535 | 0.005 | -57.514
-8.5 | -0.84 | 0.01473 | 0.004 | -57
-8 | -0.794 | 0.01416 | 0.003 | -56.07
-7.5 | -0.746 | 0.01363 | 0.002 | -54.721
-7 | -0.696 | 0.0131 | 0 | -53.109
-6.5 | -0.644 | 0.0126 | -0.001 | -51.1
-6 | -0.59 | 0.0121 | -0.002 | -48.758
-5.5 | -0.535 | 0.01168 | -0.003 | -45.807
-5 | -0.478 | 0.01128 | -0.004 | -42.421
-4.5 | -0.421 | 0.0109 | -0.006 | -38.596
-4 | -0.362 | 0.01057 | -0.007 | -34.266
-3.5 | -0.303 | 0.01028 | -0.008 | -29.473
-3 | -0.243 | 0.01003 | -0.009 | -24.23
-2.5 | -0.183 | 0.00974 | -0.011 | -18.742
-2 | -0.122 | 0.00951 | -0.012 | -12.796
-1.5 | -0.061 | 0.00542 | -0.013 | -11.241
-1 | 0.001 | 0.00524 | -0.014 | 0.226
-0.5 | 0.063 | 0.0056 | -0.016 | 11.334
0 | 0.125 | 0.00564 | -0.017 | 22.182
0.5 | 0.187 | 0.00566 | -0.018 | 32.973
1 | 0.248 | 0.00567 | -0.019 | 43.767
1.5 | 0.309 | 0.00572 | -0.021 | 53.946
2 | 0.37 | 0.00578 | -0.022 | 63.934
2.5 | 0.431 | 0.00584 | -0.023 | 73.771
3 | 0.491 | 0.00592 | -0.024 | 82.875
3.5 | 0.55 | 0.00599 | -0.025 | 91.834
4 | 0.609 | 0.00611 | -0.027 | 99.773
4.5 | 0.667 | 0.00622 | -0.028 | 107.348
5 | 0.72 | 0.01294 | -0.029 | 55.68
5.5 | 0.777 | 0.01348 | -0.03 | 57.595
6 | 0.832 | 0.01402 | -0.031 | 59.321
6.5 | 0.885 | 0.01458 | -0.032 | 60.691
7 | 0.936 | 0.01522 | -0.034 | 61.484
7.5 | 0.985 | 0.01587 | -0.035 | 62.077
8 | 1.032 | 0.01661 | -0.036 | 62.14
8.5 | 1.076 | 0.01734 | -0.037 | 62.042
9 | 1.117 | 0.0181 | -0.038 | 61.727
9.5 | 1.155 | 0.01899 | -0.039 | 60.796
10 | 1.189 | 0.01994 | -0.04 | 59.644
10.5 | 1.22 | 0.02106 | -0.041 | 57.937
11 | 1.247 | 0.02211 | -0.042 | 56.407
11.5 | 1.27 | 0.02341 | -0.044 | 54.247
12 | 1.288 | 0.02474 | -0.045 | 52.068
12.5 | 1.302 | 0.02601 | -0.046 | 50.071
13 | 1.308 | 0.02769 | -0.047 | 47.231
13.5 | 1.306 | 0.02951 | -0.047 | 44.264
14 | 1.212 | 0.05385 | -0.043 | 22.505
14.5 | 1.101 | 0.10159 | -0.027 | 10.836
15 | 1.09 | 0.10876 | -0.027 | 10.018
15.5 | 1.076 | 0.11392 | -0.027 | 9.448
16 | 1.06 | 0.12127 | -0.027 | 8.738
16.5 | 1.04 | 0.12678 | -0.027 | 8.205
17 | 1.019 | 0.13471 | -0.027 | 7.561
17.5 | 0.995 | 0.14373 | -0.027 | 6.922
18 | 0.968 | 0.15025 | -0.027 | 6.446

## 44. Re 1M Mach 0.10 (2)
BIGFOIL.COM POLAR EXPORT
NACA66-217 a=0.0
NACA66-217 a=0.0 |  |  |  | Cl Max: | 1.1394 | at alpha= | 18 | deg
XFOIL ncrit=9 |  |  |  | L/D Max: | 96.303 | at alpha= | 4.5 | deg
Re: | 1000000 |  |  | Cd Min: | 0.17985 | at alpha= | -18 | deg
Mach: | 0.1 |  |  | Cl=0 at alpha= | -0.99915 | deg
|  |  |  | @ Cl=0.1, Cd= | 0.0071239
|  |  |  | @ Cl=0.4, Cd= | 0.0069022
|  |  |  | @ Cl=0.6, Cd= | 0.0065931
alpha (deg) | Cl | Cd | Cm | Cl/Cd
-18 | -0.4992 | 0.17985 | -0.0234 | -2.7756
-17.5 | -0.5035 | 0.16744 | -0.0297 | -3.007
-17 | -0.5026 | 0.15731 | -0.0341 | -3.195
-16.5 | -0.4892 | 0.15155 | -0.037 | -3.228
-16 | -0.4772 | 0.14499 | -0.0405 | -3.2913
-15.5 | -0.6745 | 0.08172 | -0.0728 | -8.2538
-15 | -0.8022 | 0.0583 | -0.0814 | -13.7599
-14.5 | -0.8592 | 0.04828 | -0.0797 | -17.7962
-14 | -0.8831 | 0.04252 | -0.0762 | -20.769
-13.5 | -0.9015 | 0.03708 | -0.0717 | -24.3123
-13 | -0.9018 | 0.03293 | -0.0674 | -27.3854
-12.5 | -0.8879 | 0.02997 | -0.064 | -29.6263
-12 | -0.866 | 0.02771 | -0.0609 | -31.2523
-11.5 | -0.8338 | 0.02501 | -0.059 | -33.3387
-11 | -0.7893 | 0.02285 | -0.0586 | -34.5427
-10.5 | -0.7498 | 0.02152 | -0.0573 | -34.842
-10 | -0.7092 | 0.02037 | -0.056 | -34.8159
-9.5 | -0.666 | 0.01919 | -0.0549 | -34.7056
-9 | -0.623 | 0.01816 | -0.0538 | -34.3062
-8.5 | -0.5805 | 0.01729 | -0.0525 | -33.5743
-8 | -0.5427 | 0.01597 | -0.0504 | -33.9825
-7.5 | -0.5066 | 0.01493 | -0.0481 | -33.9317
-7 | -0.4682 | 0.0141 | -0.046 | -33.2057
-6.5 | -0.4294 | 0.01336 | -0.0439 | -32.1407
-6 | -0.3882 | 0.01278 | -0.042 | -30.3756
-5.5 | -0.3549 | 0.01193 | -0.0387 | -29.7485
-5 | -0.3162 | 0.01144 | -0.0362 | -27.6399
-4.5 | -0.2772 | 0.01107 | -0.0335 | -25.0407
-4 | -0.2389 | 0.01064 | -0.0306 | -22.453
-3.5 | -0.2018 | 0.00999 | -0.0277 | -20.2002
-3 | -0.1957 | 0.00797 | -0.0195 | -24.5546
-2.5 | -0.1718 | 0.00653 | -0.0141 | -26.3093
-2 | -0.1162 | 0.00674 | -0.0142 | -17.2404
-1.5 | -0.059 | 0.00706 | -0.0146 | -8.3569
-1 | -0.0001 | 0.00709 | -0.0155 | -0.014104
-0.5 | 0.0585 | 0.00718 | -0.0164 | 8.1476
0 | 0.1177 | 0.0071 | -0.0176 | 16.5775
0.5 | 0.1772 | 0.00702 | -0.0188 | 25.2422
1 | 0.2361 | 0.00702 | -0.0199 | 33.6325
1.5 | 0.295 | 0.00696 | -0.0209 | 42.3851
2 | 0.3542 | 0.00691 | -0.022 | 51.259
2.5 | 0.4129 | 0.0069 | -0.023 | 59.8406
3 | 0.4711 | 0.00681 | -0.0239 | 69.1777
3.5 | 0.5283 | 0.00671 | -0.0245 | 78.7332
4 | 0.5837 | 0.00659 | -0.0247 | 88.5736
4.5 | 0.6356 | 0.0066 | -0.0243 | 96.303
5 | 0.6545 | 0.00774 | -0.0178 | 84.5607
5.5 | 0.6618 | 0.00883 | -0.0092 | 74.949
6 | 0.6612 | 0.01018 | 0.0004 | 64.9509
6.5 | 0.6669 | 0.01175 | 0.0079 | 56.7574
7 | 0.67 | 0.01375 | 0.0152 | 48.7273
7.5 | 0.6856 | 0.01549 | 0.0203 | 44.2608
8 | 0.7175 | 0.01654 | 0.023 | 43.3797
8.5 | 0.7527 | 0.01748 | 0.025 | 43.0606
9 | 0.7828 | 0.01875 | 0.0277 | 41.7493
9.5 | 0.8167 | 0.01977 | 0.0298 | 41.3101
10 | 0.8473 | 0.02108 | 0.032 | 40.1945
10.5 | 0.8681 | 0.0229 | 0.0354 | 37.9083
11 | 0.8995 | 0.02422 | 0.0373 | 37.1387
11.5 | 0.9273 | 0.02577 | 0.0395 | 35.9837
12 | 0.952 | 0.02753 | 0.0419 | 34.5805
12.5 | 0.9728 | 0.02958 | 0.0444 | 32.8871
13 | 0.9838 | 0.03234 | 0.0478 | 30.4205
13.5 | 1.0127 | 0.03446 | 0.0486 | 29.3877
14.5 | 1.0752 | 0.03992 | 0.0467 | 26.9339
15 | 1.0936 | 0.04296 | 0.0477 | 25.4562
15.5 | 1.108 | 0.04645 | 0.0486 | 23.8536
16 | 1.1113 | 0.05116 | 0.0501 | 21.722
16.5 | 1.1238 | 0.05526 | 0.05 | 20.3366
17 | 1.1322 | 0.06005 | 0.0497 | 18.8543
17.5 | 1.1369 | 0.06551 | 0.0488 | 17.3546
18 | 1.1394 | 0.07154 | 0.0472 | 15.9268
18.5 | 1.1375 | 0.07853 | 0.0449 | 14.4849
19 | 1.1273 | 0.08689 | 0.0418 | 12.9739
19.5 | 1.1265 | 0.09449 | 0.038 | 11.9219
20 | 1.1115 | 0.10443 | 0.0331 | 10.6435

## 45. Re 1M Mach 0.25 (1)
BIGFOIL.COM POLAR EXPORT
NACA66-217 a=0.0
NACA66-217 a=0.0 |  |  |  | Cl Max: | 1.241 | at alpha= | 12 | deg
JavaFoil+Calcfoil stall+Eppler ext transition |  |  |  | L/D Max: | 99.99 | at alpha= | 4 | deg
Re: | 1000000 |  |  | Cd Min: | 0.00539 | at alpha= | -1 | deg
Mach: | 0.25 |  |  | Cl=0 at alpha= | -1.0079 | deg
|  |  |  | @ Cl=0.1, Cd= | 0.0057133
|  |  |  | @ Cl=0.4, Cd= | 0.0059136
|  |  |  | @ Cl=0.6, Cd= | 0.00621
alpha (deg) | Cl | Cd | Cm | Cl/Cd
-17.5 | -0.556 | 0.1857 | 0.011 | -2.996
-17 | -0.617 | 0.17723 | 0.011 | -3.483
-16.5 | -0.673 | 0.14974 | 0.009 | -4.494
-16 | -0.72 | 0.13839 | 0.009 | -5.206
-15.5 | -0.755 | 0.12856 | 0.008 | -5.875
-15 | -0.786 | 0.12104 | 0.008 | -6.49
-14.5 | -0.811 | 0.11312 | 0.008 | -7.169
-14 | -0.831 | 0.10593 | 0.007 | -7.846
-13.5 | -0.846 | 0.0987 | 0.007 | -8.57
-13 | -0.855 | 0.09269 | 0.006 | -9.226
-12.5 | -0.859 | 0.08751 | 0.006 | -9.818
-12 | -0.858 | 0.08094 | 0.006 | -10.597
-11.5 | -0.85 | 0.07588 | 0.005 | -11.207
-11 | -0.834 | 0.07154 | 0.005 | -11.663
-10.5 | -0.815 | 0.06685 | 0.004 | -12.193
-10 | -0.792 | 0.06247 | 0.004 | -12.673
-9.5 | -0.764 | 0.05849 | 0.003 | -13.066
-9 | -0.734 | 0.05505 | 0.003 | -13.331
-8.5 | -0.847 | 0.01533 | 0.004 | -55.225
-8 | -0.803 | 0.01471 | 0.003 | -54.606
-7.5 | -0.757 | 0.01414 | 0.002 | -53.552
-7 | -0.708 | 0.01358 | 0 | -52.126
-6.5 | -0.656 | 0.01301 | -0.001 | -50.45
-6 | -0.602 | 0.01252 | -0.002 | -48.105
-5.5 | -0.547 | 0.01205 | -0.003 | -45.392
-5 | -0.49 | 0.01161 | -0.004 | -42.184
-4.5 | -0.431 | 0.0112 | -0.006 | -38.499
-4 | -0.371 | 0.01083 | -0.007 | -34.286
-3.5 | -0.311 | 0.01052 | -0.008 | -29.518
-3 | -0.249 | 0.01025 | -0.01 | -24.326
-2.5 | -0.187 | 0.00997 | -0.011 | -18.781
-2 | -0.125 | 0.00921 | -0.012 | -13.558
-1.5 | -0.062 | 0.00934 | -0.013 | -6.632
-1 | 0.001 | 0.00539 | -0.015 | 0.225
-0.5 | 0.065 | 0.00568 | -0.016 | 11.479
0 | 0.128 | 0.00574 | -0.017 | 22.323
0.5 | 0.191 | 0.00577 | -0.019 | 33.16
1 | 0.255 | 0.00577 | -0.02 | 44.16
1.5 | 0.317 | 0.00583 | -0.021 | 54.342
2 | 0.379 | 0.0059 | -0.022 | 64.322
2.5 | 0.441 | 0.00594 | -0.024 | 74.306
3 | 0.503 | 0.00604 | -0.025 | 83.348
3.5 | 0.564 | 0.00615 | -0.026 | 91.74
4 | 0.624 | 0.00625 | -0.027 | 99.99
4.5 | 0.68 | 0.01282 | -0.028 | 53.042
5 | 0.738 | 0.01335 | -0.03 | 55.275
5.5 | 0.795 | 0.01395 | -0.031 | 57.008
6 | 0.851 | 0.01453 | -0.032 | 58.568
6.5 | 0.905 | 0.01521 | -0.033 | 59.493
7 | 0.956 | 0.01586 | -0.034 | 60.261
7.5 | 1.004 | 0.01662 | -0.036 | 60.424
8 | 1.049 | 0.01739 | -0.037 | 60.326
8.5 | 1.091 | 0.01825 | -0.038 | 59.775
9 | 1.129 | 0.01919 | -0.039 | 58.817
9.5 | 1.162 | 0.0202 | -0.04 | 57.505
10 | 1.19 | 0.02143 | -0.041 | 55.539
10.5 | 1.213 | 0.02261 | -0.042 | 53.632
11 | 1.229 | 0.02402 | -0.043 | 51.157
11.5 | 1.24 | 0.02535 | -0.045 | 48.891
12 | 1.241 | 0.02727 | -0.045 | 45.514
12.5 | 1.054 | 0.08226 | -0.028 | 12.818
13 | 1.036 | 0.09021 | -0.024 | 11.478
13.5 | 1.017 | 0.09625 | -0.024 | 10.563
14 | 0.99 | 0.10372 | -0.024 | 9.544
14.5 | 0.957 | 0.11127 | -0.024 | 8.602
15 | 0.917 | 0.11715 | -0.023 | 7.831
15.5 | 0.873 | 0.12934 | -0.023 | 6.746
16 | 0.822 | 0.13884 | -0.024 | 5.924
16.5 | 0.767 | 0.14638 | -0.024 | 5.243
17 | 0.708 | 0.15808 | -0.023 | 4.478

## 46. Re 1M Mach 0.25 (2)
BIGFOIL.COM POLAR EXPORT
NACA66-217 a=0.0
NACA66-217 a=0.0 |  |  |  | Cl Max: | 1.0564 | at alpha= | 15.5 | deg
XFOIL ncrit=9 |  |  |  | L/D Max: | 94.3169 | at alpha= | 4.5 | deg
Re: | 1000000 |  |  | Cd Min: | 0.15752 | at alpha= | -16.5 | deg
Mach: | 0.25 |  |  | Cl=0 at alpha= | -0.99918 | deg
|  |  |  | @ Cl=0.1, Cd= | 0.0073107
|  |  |  | @ Cl=0.4, Cd= | 0.0070528
|  |  |  | @ Cl=0.6, Cd= | 0.0067129
alpha (deg) | Cl | Cd | Cm | Cl/Cd
-16.5 | -0.4784 | 0.15752 | -0.0359 | -3.0371
-16 | -0.4638 | 0.15125 | -0.0393 | -3.0664
-15.5 | -0.4514 | 0.14437 | -0.043 | -3.1267
-15 | -0.446 | 0.13558 | -0.0475 | -3.2896
-14.5 | -0.5218 | 0.10369 | -0.062 | -5.0323
-14 | -0.6457 | 0.06858 | -0.0832 | -9.4153
-13.5 | -0.7038 | 0.05634 | -0.0864 | -12.492
-13 | -0.7478 | 0.0478 | -0.085 | -15.6444
-12.5 | -0.7868 | 0.04035 | -0.0806 | -19.4994
-11.5 | -0.804 | 0.03147 | -0.0704 | -25.5481
-11 | -0.7919 | 0.02712 | -0.0662 | -29.1999
-10.5 | -0.7575 | 0.02435 | -0.0641 | -31.1088
-10 | -0.7182 | 0.02253 | -0.0623 | -31.8775
-9.5 | -0.6733 | 0.02094 | -0.061 | -32.1538
-9 | -0.6259 | 0.01955 | -0.0599 | -32.0153
-8.5 | -0.5792 | 0.01838 | -0.0587 | -31.5125
-8 | -0.534 | 0.01746 | -0.0572 | -30.5842
-7.5 | -0.4963 | 0.01587 | -0.0548 | -31.2728
-7 | -0.4572 | 0.0149 | -0.0525 | -30.6846
-6.5 | -0.418 | 0.01404 | -0.05 | -29.7721
-6 | -0.3769 | 0.01334 | -0.0478 | -28.2534
-5.5 | -0.3416 | 0.01247 | -0.0446 | -27.3937
-5 | -0.3021 | 0.01184 | -0.042 | -25.5152
-4.5 | -0.2606 | 0.01131 | -0.0396 | -23.0416
-4 | -0.2237 | 0.01081 | -0.0362 | -20.6938
-3.5 | -0.1877 | 0.01039 | -0.0326 | -18.0654
-3 | -0.1833 | 0.00865 | -0.0236 | -21.1908
-2.5 | -0.1763 | 0.00666 | -0.0149 | -26.4715
-2 | -0.1196 | 0.0069 | -0.0148 | -17.3333
-1.5 | -0.0607 | 0.00722 | -0.0151 | -8.4072
-1 | -0.0001 | 0.00722 | -0.016 | -0.01385
-0.5 | 0.0606 | 0.00733 | -0.0169 | 8.2674
0 | 0.1218 | 0.0073 | -0.0181 | 16.6849
0.5 | 0.183 | 0.00729 | -0.0193 | 25.1029
1 | 0.2433 | 0.00719 | -0.0204 | 33.8387
1.5 | 0.3042 | 0.00711 | -0.0215 | 42.7848
2 | 0.3656 | 0.00707 | -0.0226 | 51.7115
2.5 | 0.4256 | 0.00704 | -0.0235 | 60.4545
3 | 0.4861 | 0.00694 | -0.0244 | 70.0432
3.5 | 0.5448 | 0.00682 | -0.0249 | 79.8827
4 | 0.6015 | 0.00671 | -0.0249 | 89.6423
4.5 | 0.6489 | 0.00688 | -0.0231 | 94.3169
5 | 0.6571 | 0.00812 | -0.0142 | 80.9236
5.5 | 0.6501 | 0.00933 | -0.0026 | 69.6785
6 | 0.6504 | 0.01098 | 0.0064 | 59.235
6.5 | 0.6551 | 0.0128 | 0.014 | 51.1797
7 | 0.6565 | 0.01503 | 0.0214 | 43.6793
7.5 | 0.6799 | 0.01657 | 0.0255 | 41.032
8 | 0.7134 | 0.01771 | 0.0282 | 40.2823
8.5 | 0.7472 | 0.01883 | 0.0308 | 39.6814
9 | 0.7786 | 0.02019 | 0.0335 | 38.5636
9.5 | 0.8105 | 0.0215 | 0.0361 | 37.6977
10 | 0.8353 | 0.02331 | 0.0392 | 35.8344
10.5 | 0.8581 | 0.02529 | 0.0424 | 33.9304
11 | 0.8894 | 0.0269 | 0.0445 | 33.0632
11.5 | 0.914 | 0.0289 | 0.0471 | 31.6263
12 | 0.9358 | 0.03121 | 0.0498 | 29.984
12.5 | 0.947 | 0.03435 | 0.0531 | 27.5691
13 | 0.9698 | 0.03671 | 0.0554 | 26.4179
13.5 | 0.9893 | 0.0394 | 0.0578 | 25.1091
14 | 1.0307 | 0.04319 | 0.0538 | 23.8643
14.5 | 1.0454 | 0.0469 | 0.0551 | 22.29
15 | 1.0556 | 0.05133 | 0.0559 | 20.565
15.5 | 1.0564 | 0.05692 | 0.0565 | 18.5594
16 | 1.0516 | 0.06363 | 0.0561 | 16.5268
16.5 | 1.0428 | 0.07135 | 0.0544 | 14.6153
17 | 1.0282 | 0.08045 | 0.0514 | 12.7806
17.5 | 1.0065 | 0.09121 | 0.0467 | 11.035
18 | 0.9829 | 0.10316 | 0.0405 | 9.5279
18.5 | 0.9462 | 0.11821 | 0.0319 | 8.0044
19 | 0.8989 | 0.13665 | 0.0206 | 6.5781

## 47. Re 1M Mach 0.50 (1)
BIGFOIL.COM POLAR EXPORT
NACA66-217 a=0.0
NACA66-217 a=0.0 |  |  |  | Cl Max: | 1.165 | at alpha= | 20 | deg
JavaFoil+Calcfoil stall+Eppler ext transition |  |  |  | L/D Max: | 98.057 | at alpha= | 4 | deg
Re: | 1000000 |  |  | Cd Min: | 0.00591 | at alpha= | 1.5 | deg
Mach: | 0.5 |  |  | Cl=0 at alpha= | -1.0071 | deg
|  |  |  | @ Cl=0.1, Cd= | 0.005982
|  |  |  | @ Cl=0.4, Cd= | 0.0060946
|  |  |  | @ Cl=0.6, Cd= | 0.0067991
alpha (deg) | Cl | Cd | Cm | Cl/Cd
-20 | -1.056 | 0.19796 | 0.019 | -5.335
-19.5 | -1.029 | 0.19313 | 0.018 | -5.329
-19 | -1.002 | 0.18898 | 0.017 | -5.303
-18.5 | -0.976 | 0.17919 | 0.017 | -5.444
-18 | -0.947 | 0.17639 | 0.016 | -5.367
-17.5 | -0.919 | 0.16879 | 0.015 | -5.444
-17 | -0.892 | 0.16742 | 0.014 | -5.325
-16.5 | -0.864 | 0.16359 | 0.013 | -5.284
-16 | -0.838 | 0.16375 | 0.013 | -5.117
-15.5 | -0.808 | 0.14868 | 0.011 | -5.436
-15 | -0.781 | 0.14484 | 0.011 | -5.39
-14.5 | -0.753 | 0.14086 | 0.01 | -5.349
-14 | -0.726 | 0.13197 | 0.009 | -5.503
-13.5 | -0.699 | 0.12893 | 0.009 | -5.42
-13 | -0.67 | 0.12527 | 0.008 | -5.349
-12.5 | -0.642 | 0.12171 | 0.007 | -5.276
-12 | -0.615 | 0.11525 | 0.006 | -5.334
-11.5 | -0.587 | 0.11197 | 0.006 | -5.244
-11 | -0.56 | 0.10878 | 0.005 | -5.144
-10.5 | -0.532 | 0.10586 | 0.005 | -5.024
-10 | -0.504 | 0.10305 | 0.004 | -4.892
-9.5 | -0.476 | 0.08729 | 0.003 | -5.45
-9 | -0.448 | 0.08615 | 0.003 | -5.199
-8.5 | -0.42 | 0.0593 | 0.002 | -7.091
-8 | -0.557 | 0.0573 | 0.001 | -9.726
-7.5 | -0.603 | 0.05055 | 0.001 | -11.925
-7 | -0.596 | 0.04692 | 0 | -12.699
-6.5 | -0.57 | 0.04284 | 0 | -13.315
-6 | -0.644 | 0.01456 | -0.002 | -44.23
-5.5 | -0.592 | 0.01393 | -0.004 | -42.492
-5 | -0.535 | 0.01278 | -0.005 | -41.84
-4.5 | -0.473 | 0.01248 | -0.006 | -37.923
-4 | -0.409 | 0.01197 | -0.008 | -34.205
-3.5 | -0.344 | 0.01154 | -0.009 | -29.779
-3 | -0.276 | 0.01111 | -0.011 | -24.868
-2.5 | -0.208 | 0.01073 | -0.012 | -19.361
-2 | -0.139 | 0.01039 | -0.013 | -13.332
-1.5 | -0.069 | 0.01007 | -0.015 | -6.829
-1 | 0.001 | 0.00593 | -0.016 | 0.227
-0.5 | 0.072 | 0.00593 | -0.018 | 12.205
0 | 0.142 | 0.00606 | -0.019 | 23.477
0.5 | 0.212 | 0.00612 | -0.02 | 34.746
1 | 0.282 | 0.00619 | -0.022 | 45.649
1.5 | 0.351 | 0.00591 | -0.023 | 59.429
2 | 0.42 | 0.00617 | -0.025 | 68.101
2.5 | 0.489 | 0.00659 | -0.026 | 74.205
3 | 0.557 | 0.00669 | -0.027 | 83.31
3.5 | 0.624 | 0.00686 | -0.029 | 90.968
4 | 0.69 | 0.00703 | -0.03 | 98.057
4.5 | 0.751 | 0.01475 | -0.031 | 50.939
5 | 0.814 | 0.01555 | -0.033 | 52.353
5.5 | 0.874 | 0.01635 | -0.034 | 53.449
6 | 0.931 | 0.01723 | -0.035 | 54.02
6.5 | 0.981 | 0.01822 | -0.037 | 53.826
7 | 1.022 | 0.01934 | -0.038 | 52.843
7.5 | 1.05 | 0.02059 | -0.039 | 51.007
8 | 1.057 | 0.02194 | -0.041 | 48.188
8.5 | 0.856 | 0.05667 | -0.021 | 15.097
9 | 0.559 | 0.06575 | -0.018 | 8.504
9.5 | 0.586 | 0.08496 | -0.018 | 6.902
10 | 0.614 | 0.09165 | -0.02 | 6.703
10.5 | 0.642 | 0.09615 | -0.02 | 6.673
11 | 0.669 | 0.10501 | -0.021 | 6.371
11.5 | 0.698 | 0.11173 | -0.023 | 6.243
12 | 0.725 | 0.11499 | -0.024 | 6.303
12.5 | 0.752 | 0.11523 | -0.025 | 6.526
13 | 0.779 | 0.12584 | -0.025 | 6.191
13.5 | 0.807 | 0.13042 | -0.026 | 6.185
14 | 0.835 | 0.13105 | -0.029 | 6.372
14.5 | 0.862 | 0.13893 | -0.029 | 6.205
15 | 0.889 | 0.14462 | -0.03 | 6.148
15.5 | 0.919 | 0.15238 | -0.033 | 6.033
16 | 0.945 | 0.15421 | -0.033 | 6.129
16.5 | 0.972 | 0.162 | -0.034 | 6.002
17 | 1.001 | 0.17095 | -0.037 | 5.859
17.5 | 1.028 | 0.17053 | -0.037 | 6.031
18 | 1.055 | 0.17618 | -0.038 | 5.989
18.5 | 1.082 | 0.1846 | -0.039 | 5.864
19 | 1.112 | 0.1912 | -0.041 | 5.814
19.5 | 1.138 | 0.19631 | -0.042 | 5.798
20 | 1.165 | 0.20311 | -0.043 | 5.735

## 48. Re 1M Mach 0.50 (2)
BIGFOIL.COM POLAR EXPORT
NACA66-217 a=0.0
NACA66-217 a=0.0 |  |  |  | Cl Max: | 0.8483 | at alpha= | 12 | deg
XFOIL ncrit=9 |  |  |  | L/D Max: | 90.8868 | at alpha= | 4 | deg
Re: | 1000000 |  |  | Cd Min: | 0.23282 | at alpha= | -20 | deg
Mach: | 0.5 |  |  | Cl=0 at alpha= | -1.0014 | deg
|  |  |  | @ Cl=0.1, Cd= | 0.0081603
|  |  |  | @ Cl=0.4, Cd= | 0.0079691
|  |  |  | @ Cl=0.6, Cd= | 0.0074811
alpha (deg) | Cl | Cd | Cm | Cl/Cd
-20 | -0.5843 | 0.23282 | -0.0021 | -2.5097
-19.5 | -0.5647 | 0.22589 | -0.0062 | -2.4999
-19 | -0.5554 | 0.21542 | -0.0126 | -2.5782
-18.5 | -0.5295 | 0.2094 | -0.0153 | -2.5287
-18 | -0.5084 | 0.20259 | -0.0196 | -2.5095
-17.5 | -0.4986 | 0.19269 | -0.026 | -2.5876
-17 | -0.4833 | 0.18368 | -0.0309 | -2.6312
-16.5 | -0.4594 | 0.17713 | -0.034 | -2.5936
-16 | -0.4394 | 0.17021 | -0.0379 | -2.5815
-15.5 | -0.421 | 0.16275 | -0.0422 | -2.5868
-15 | -0.415 | 0.15196 | -0.049 | -2.731
-14 | -0.395 | 0.13319 | -0.0587 | -2.9657
-13.5 | -0.3798 | 0.12609 | -0.0623 | -3.0121
-13 | -0.3712 | 0.11736 | -0.067 | -3.1629
-12.5 | -0.374 | 0.1062 | -0.0727 | -3.5217
-12 | -0.3865 | 0.09364 | -0.0796 | -4.1275
-11.5 | -0.4076 | 0.07794 | -0.0897 | -5.2297
-11 | -0.45 | 0.06229 | -0.0999 | -7.2243
-10.5 | -0.4891 | 0.052 | -0.1031 | -9.4058
-10 | -0.5253 | 0.04391 | -0.1018 | -11.9631
-9.5 | -0.5536 | 0.03736 | -0.0976 | -14.818
-9 | -0.5705 | 0.03162 | -0.0917 | -18.0424
-8.5 | -0.5664 | 0.0268 | -0.0859 | -21.1343
-8 | -0.5313 | 0.02309 | -0.0819 | -23.01
-7.5 | -0.4749 | 0.0204 | -0.08 | -23.2794
-7 | -0.4195 | 0.01877 | -0.0778 | -22.3495
-6 | -0.3266 | 0.01634 | -0.0718 | -19.9878
-5.5 | -0.2836 | 0.01527 | -0.0685 | -18.5724
-5 | -0.2469 | 0.01408 | -0.0644 | -17.5355
-4.5 | -0.203 | 0.01325 | -0.0613 | -15.3208
-4 | -0.1589 | 0.0125 | -0.0582 | -12.712
-3.5 | -0.1141 | 0.01185 | -0.0551 | -9.6287
-3 | -0.1023 | 0.01045 | -0.0468 | -9.7895
-2.5 | -0.1436 | 0.00859 | -0.0283 | -16.7171
-2 | -0.1349 | 0.00747 | -0.0177 | -18.0589
-1.5 | -0.0692 | 0.00785 | -0.0174 | -8.8153
-1 | 0.0002 | 0.008 | -0.0183 | 0.025
-0.5 | 0.0697 | 0.00812 | -0.0193 | 8.5837
0 | 0.1374 | 0.00821 | -0.0202 | 16.7357
0.5 | 0.2048 | 0.00815 | -0.0211 | 25.1288
1 | 0.2743 | 0.00804 | -0.0224 | 34.1169
1.5 | 0.3434 | 0.00802 | -0.0235 | 42.818
2 | 0.4101 | 0.00796 | -0.0241 | 51.5201
2.5 | 0.4809 | 0.00778 | -0.0252 | 61.8123
3 | 0.5464 | 0.00763 | -0.0252 | 71.6121
3.5 | 0.6112 | 0.00745 | -0.0247 | 82.0403
4 | 0.6662 | 0.00733 | -0.0222 | 90.8868
4.5 | 0.6543 | 0.0082 | -0.0073 | 79.7927
5 | 0.6324 | 0.01018 | 0.0071 | 62.1218
5.5 | 0.6179 | 0.01259 | 0.0187 | 49.0786
6 | 0.6145 | 0.01501 | 0.0279 | 40.9394
6.5 | 0.6121 | 0.01765 | 0.0362 | 34.6799
7 | 0.6232 | 0.02009 | 0.0424 | 31.0204
7.5 | 0.6573 | 0.02171 | 0.0461 | 30.2764
8 | 0.6934 | 0.02338 | 0.0494 | 29.6578
8.5 | 0.7191 | 0.0257 | 0.0535 | 27.9805
9 | 0.7505 | 0.02789 | 0.0569 | 26.9093
9.5 | 0.7738 | 0.03065 | 0.0607 | 25.2463
10 | 0.7916 | 0.03396 | 0.0644 | 23.3098
10.5 | 0.8106 | 0.03739 | 0.0679 | 21.6796
11 | 0.8329 | 0.04096 | 0.071 | 20.3345
11.5 | 0.8467 | 0.04548 | 0.0737 | 18.617
12 | 0.8483 | 0.05145 | 0.0754 | 16.4879
12.5 | 0.8396 | 0.0589 | 0.0754 | 14.2547
13 | 0.8205 | 0.06819 | 0.0731 | 12.0326
13.5 | 0.7962 | 0.07906 | 0.0685 | 10.0708
14 | 0.7662 | 0.09177 | 0.0615 | 8.3491
14.5 | 0.7307 | 0.10693 | 0.0523 | 6.8334
15 | 0.6933 | 0.12386 | 0.0417 | 5.5974
15.5 | 0.6555 | 0.14238 | 0.0316 | 4.6039
16 | 0.6366 | 0.15753 | 0.0243 | 4.0411
16.5 | 0.6406 | 0.17056 | 0.0159 | 3.7559
17.5 | 0.6682 | 0.18863 | 0.0044 | 3.5424
18 | 0.6757 | 0.20042 | -0.002 | 3.3714
18.5 | 0.6859 | 0.21204 | -0.0082 | 3.2348
19 | 0.7007 | 0.22195 | -0.0138 | 3.157
19.5 | 0.7185 | 0.23031 | -0.0186 | 3.1197

## 49. Re 2M Mach 0.00 (1)
BIGFOIL.COM POLAR EXPORT
NACA66-217 a=0.0
NACA66-217 a=0.0 |  |  |  | Cl Max: | 1.327 | at alpha= | 13.5 | deg
JavaFoil+Calcfoil stall+Eppler ext transition |  |  |  | L/D Max: | 123.942 | at alpha= | 4 | deg
Re: | 2000000 |  |  | Cd Min: | 0.00427 | at alpha= | 3 | deg
Mach: | 0 |  |  | Cl=0 at alpha= | -1.0081 | deg
|  |  |  | @ Cl=0.1, Cd= | 0.0046279
|  |  |  | @ Cl=0.4, Cd= | 0.00462
|  |  |  | @ Cl=0.6, Cd= | 0.0049115
alpha (deg) | Cl | Cd | Cm | Cl/Cd
-17.5 | -0.913 | 0.13411 | 0.011 | -6.81
-17 | -0.931 | 0.12799 | 0.011 | -7.275
-16.5 | -0.946 | 0.12057 | 0.01 | -7.85
-16 | -0.958 | 0.11484 | 0.01 | -8.338
-15.5 | -0.961 | 0.10956 | 0.01 | -8.768
-15 | -0.961 | 0.10376 | 0.009 | -9.259
-14.5 | -0.959 | 0.0986 | 0.009 | -9.728
-14 | -0.957 | 0.09092 | 0.009 | -10.522
-13.5 | -0.948 | 0.0859 | 0.008 | -11.038
-13 | -0.945 | 0.07736 | 0.009 | -12.214
-12.5 | -1.099 | 0.0191 | 0.013 | -57.572
-12 | -1.083 | 0.01783 | 0.012 | -60.706
-11.5 | -1.061 | 0.01694 | 0.011 | -62.624
-11 | -1.033 | 0.01593 | 0.01 | -64.846
-10.5 | -1 | 0.01521 | 0.009 | -65.782
-10 | -0.965 | 0.01456 | 0.007 | -66.247
-9.5 | -0.926 | 0.01394 | 0.006 | -66.41
-9 | -0.885 | 0.01335 | 0.005 | -66.284
-8.5 | -0.841 | 0.0128 | 0.004 | -65.689
-8 | -0.795 | 0.01229 | 0.003 | -64.642
-7.5 | -0.746 | 0.01181 | 0.002 | -63.162
-7 | -0.696 | 0.01136 | 0 | -61.255
-6.5 | -0.643 | 0.01091 | -0.001 | -58.988
-6 | -0.59 | 0.01051 | -0.002 | -56.102
-5.5 | -0.534 | 0.01013 | -0.003 | -52.722
-5 | -0.478 | 0.00976 | -0.004 | -48.978
-4.5 | -0.42 | 0.00945 | -0.006 | -44.485
-4 | -0.362 | 0.00916 | -0.007 | -39.513
-3.5 | -0.303 | 0.0089 | -0.008 | -33.986
-3 | -0.243 | 0.00865 | -0.009 | -28.053
-2.5 | -0.182 | 0.00841 | -0.011 | -21.686
-2 | -0.121 | 0.00822 | -0.012 | -14.782
-1.5 | -0.061 | 0.00459 | -0.013 | -13.213
-1 | 0.001 | 0.0046 | -0.014 | 0.256
-0.5 | 0.063 | 0.00461 | -0.016 | 13.683
0 | 0.125 | 0.00464 | -0.017 | 26.974
0.5 | 0.187 | 0.00462 | -0.018 | 40.485
1 | 0.249 | 0.00467 | -0.019 | 53.375
1.5 | 0.31 | 0.00473 | -0.021 | 65.616
2 | 0.372 | 0.00476 | -0.022 | 78.176
2.5 | 0.432 | 0.00446 | -0.023 | 97.036
3 | 0.493 | 0.00427 | -0.024 | 115.534
3.5 | 0.553 | 0.0048 | -0.026 | 115.141
4 | 0.612 | 0.00494 | -0.027 | 123.942
4.5 | 0.668 | 0.00631 | -0.028 | 105.823
5 | 0.72 | 0.01126 | -0.029 | 63.907
5.5 | 0.776 | 0.01176 | -0.03 | 65.941
6 | 0.831 | 0.01222 | -0.031 | 67.98
6.5 | 0.884 | 0.01274 | -0.032 | 69.424
7 | 0.936 | 0.01325 | -0.033 | 70.589
7.5 | 0.985 | 0.01382 | -0.035 | 71.269
8 | 1.032 | 0.01441 | -0.036 | 71.63
8.5 | 1.077 | 0.01505 | -0.037 | 71.518
9 | 1.118 | 0.01572 | -0.038 | 71.136
9.5 | 1.157 | 0.01648 | -0.039 | 70.184
10 | 1.192 | 0.0173 | -0.04 | 68.918
10.5 | 1.224 | 0.01814 | -0.041 | 67.491
11 | 1.253 | 0.01909 | -0.042 | 65.612
11.5 | 1.277 | 0.02023 | -0.043 | 63.135
12 | 1.298 | 0.02123 | -0.045 | 61.148
12.5 | 1.314 | 0.02253 | -0.046 | 58.333
13 | 1.324 | 0.02376 | -0.047 | 55.705
13.5 | 1.327 | 0.02506 | -0.048 | 52.948
14 | 1.325 | 0.02666 | -0.049 | 49.698
14.5 | 1.318 | 0.02867 | -0.049 | 45.98
15 | 1.307 | 0.03091 | -0.05 | 42.274
15.5 | 1.293 | 0.03267 | -0.051 | 39.572
16 | 1.272 | 0.03579 | -0.052 | 35.525
16.5 | 1.248 | 0.03906 | -0.052 | 31.946
17 | 1.211 | 0.04666 | -0.052 | 25.962
17.5 | 1.063 | 0.11574 | -0.039 | 9.181
18 | 1.022 | 0.13604 | -0.034 | 7.513
18.5 | 0.992 | 0.14531 | -0.033 | 6.824

## 50. Re 2M Mach 0.00 (2)
BIGFOIL.COM POLAR EXPORT
NACA66-217 a=0.0
NACA66-217 a=0.0 |  |  |  | Cl Max: | 1.3295 | at alpha= | 19.5 | deg
XFOIL ncrit=9 |  |  |  | L/D Max: | 106.66 | at alpha= | 3.5 | deg
Re: | 2000000 |  |  | Cd Min: | 0.07231 | at alpha= | 20 | deg
Mach: | 0 |  |  | Cl=0 at alpha= | -1.0051 | deg
|  |  |  | @ Cl=0.1, Cd= | 0.0049661
|  |  |  | @ Cl=0.4, Cd= | 0.00492
|  |  |  | @ Cl=0.6, Cd= | 0.0068153
alpha (deg) | Cl | Cd | Cm | Cl/Cd
-18.5 | -1.1501 | 0.05043 | -0.0776 | -22.8059
-18 | -1.1611 | 0.04481 | -0.0766 | -25.9116
-17.5 | -1.1601 | 0.04049 | -0.0753 | -28.6515
-17 | -1.1366 | 0.03842 | -0.0747 | -29.5836
-16.5 | -1.1198 | 0.03583 | -0.0734 | -31.2531
-16 | -1.1065 | 0.03296 | -0.0715 | -33.571
-15.5 | -1.0874 | 0.03066 | -0.0697 | -35.4664
-14.5 | -1.0423 | 0.02671 | -0.0658 | -39.0228
-13.5 | -0.9843 | 0.02382 | -0.0623 | -41.3224
-13 | -0.9547 | 0.02236 | -0.0603 | -42.6968
-12.5 | -0.9196 | 0.0214 | -0.0588 | -42.972
-12 | -0.8957 | 0.01931 | -0.0558 | -46.3853
-11 | -0.8287 | 0.01706 | -0.0516 | -48.5756
-10.5 | -0.7913 | 0.01618 | -0.0499 | -48.9061
-10 | -0.7523 | 0.01545 | -0.0483 | -48.6926
-9.5 | -0.7138 | 0.01469 | -0.0465 | -48.5909
-9 | -0.6732 | 0.01402 | -0.0449 | -48.0171
-8.5 | -0.6325 | 0.01339 | -0.0433 | -47.2367
-8 | -0.5974 | 0.0125 | -0.0407 | -47.792
-7.5 | -0.5615 | 0.01174 | -0.038 | -47.8279
-7 | -0.5208 | 0.01121 | -0.0361 | -46.4585
-6.5 | -0.4798 | 0.01071 | -0.0341 | -44.7993
-6 | -0.4381 | 0.01029 | -0.0321 | -42.5753
-5.5 | -0.4002 | 0.00988 | -0.0293 | -40.5061
-5 | -0.3594 | 0.00949 | -0.0269 | -37.8714
-4.5 | -0.3119 | 0.0092 | -0.0259 | -33.9022
-4 | -0.2636 | 0.00892 | -0.025 | -29.5516
-3.5 | -0.2139 | 0.00867 | -0.0244 | -24.6713
-3 | -0.1713 | 0.00802 | -0.0225 | -21.3591
-2.5 | -0.142 | 0.00668 | -0.0185 | -21.2575
-2 | -0.1147 | 0.00492 | -0.0141 | -23.313
-1.5 | -0.0577 | 0.00485 | -0.0147 | -11.8969
-1 | 0.0006 | 0.00492 | -0.0155 | 0.12195
-0.5 | 0.0599 | 0.005 | -0.0167 | 11.98
0 | 0.1191 | 0.00495 | -0.0178 | 24.0606
0.5 | 0.1787 | 0.00492 | -0.0191 | 36.3211
1 | 0.2381 | 0.00491 | -0.0203 | 48.4929
1.5 | 0.2973 | 0.00495 | -0.0215 | 60.0606
2 | 0.3567 | 0.00492 | -0.0228 | 72.5
2.5 | 0.4157 | 0.00492 | -0.0239 | 84.4919
3 | 0.4744 | 0.00492 | -0.025 | 96.4228
3.5 | 0.5301 | 0.00497 | -0.0255 | 106.66
4 | 0.5707 | 0.00574 | -0.0232 | 99.4251
4.5 | 0.6004 | 0.00683 | -0.019 | 87.9063
5 | 0.6256 | 0.00779 | -0.0139 | 80.3081
5.5 | 0.6357 | 0.0087 | -0.0058 | 73.069
6 | 0.6453 | 0.00995 | 0.0017 | 64.8543
6.5 | 0.6601 | 0.0113 | 0.0077 | 58.4159
7 | 0.6845 | 0.01247 | 0.0119 | 54.8917
7.5 | 0.7211 | 0.01325 | 0.0141 | 54.4226
8 | 0.7587 | 0.01393 | 0.0161 | 54.4652
8.5 | 0.7937 | 0.0148 | 0.0183 | 53.6284
9.5 | 0.8676 | 0.01642 | 0.0219 | 52.838
10 | 0.8985 | 0.01759 | 0.0244 | 51.0802
10.5 | 0.9333 | 0.01855 | 0.0262 | 50.3127
11 | 0.9688 | 0.0195 | 0.0278 | 49.6821
11.5 | 1.0013 | 0.02061 | 0.0297 | 48.5832
12 | 1.0309 | 0.02196 | 0.0318 | 46.9444
12.5 | 1.0531 | 0.02375 | 0.0346 | 44.3411
13 | 1.0845 | 0.02504 | 0.0362 | 43.3107
13.5 | 1.1128 | 0.02654 | 0.038 | 41.9292
14 | 1.1387 | 0.02819 | 0.04 | 40.3938
14.5 | 1.1631 | 0.02988 | 0.0421 | 38.9257
15 | 1.2013 | 0.03208 | 0.0404 | 37.447
17 | 1.2799 | 0.04354 | 0.0436 | 29.396
17.5 | 1.2923 | 0.04718 | 0.0443 | 27.3908
18 | 1.3065 | 0.05086 | 0.0445 | 25.6882
18.5 | 1.3183 | 0.05497 | 0.0444 | 23.9822
19 | 1.3211 | 0.06022 | 0.0439 | 21.9379
19.5 | 1.3295 | 0.06513 | 0.0429 | 20.413
20 | 1.3214 | 0.07231 | 0.0412 | 18.2741

## 51. Re 2M Mach 0.10 (1)
BIGFOIL.COM POLAR EXPORT
NACA66-217 a=0.0
NACA66-217 a=0.0 |  |  |  | Cl Max: | 1.314 | at alpha= | 13 | deg
JavaFoil+Calcfoil stall+Eppler ext transition |  |  |  | L/D Max: | 123.777 | at alpha= | 4 | deg
Re: | 2000000 |  |  | Cd Min: | 0.00427 | at alpha= | 3 | deg
Mach: | 0.1 |  |  | Cl=0 at alpha= | -1.0081 | deg
|  |  |  | @ Cl=0.1, Cd= | 0.0046241
|  |  |  | @ Cl=0.4, Cd= | 0.004647
|  |  |  | @ Cl=0.6, Cd= | 0.0049344
alpha (deg) | Cl | Cd | Cm | Cl/Cd
-17 | -0.899 | 0.12833 | 0.011 | -7.009
-16.5 | -0.919 | 0.12346 | 0.01 | -7.444
-16 | -0.933 | 0.11543 | 0.01 | -8.083
-15.5 | -0.939 | 0.11039 | 0.009 | -8.507
-15 | -0.942 | 0.10548 | 0.009 | -8.935
-14.5 | -0.943 | 0.09894 | 0.009 | -9.535
-14 | -0.943 | 0.09255 | 0.009 | -10.184
-13.5 | -0.937 | 0.08745 | 0.008 | -10.709
-13 | -0.928 | 0.08283 | 0.007 | -11.202
-12.5 | -0.919 | 0.07662 | 0.007 | -11.999
-12 | -1.072 | 0.01867 | 0.012 | -57.398
-11.5 | -1.055 | 0.01727 | 0.011 | -61.115
-11 | -1.031 | 0.0161 | 0.01 | -64.04
-10.5 | -0.999 | 0.01532 | 0.009 | -65.221
-10 | -0.965 | 0.0147 | 0.007 | -65.627
-9.5 | -0.927 | 0.01405 | 0.006 | -65.949
-9 | -0.886 | 0.01344 | 0.005 | -65.904
-8.5 | -0.843 | 0.01288 | 0.004 | -65.391
-8 | -0.797 | 0.01237 | 0.003 | -64.419
-7.5 | -0.748 | 0.01191 | 0.002 | -62.825
-7 | -0.698 | 0.01145 | 0 | -60.972
-6.5 | -0.646 | 0.01099 | -0.001 | -58.756
-6 | -0.592 | 0.01059 | -0.002 | -55.901
-5.5 | -0.537 | 0.01017 | -0.003 | -52.769
-5 | -0.48 | 0.00982 | -0.004 | -48.867
-4.5 | -0.422 | 0.00948 | -0.006 | -44.524
-4 | -0.363 | 0.0092 | -0.007 | -39.495
-3.5 | -0.304 | 0.00893 | -0.008 | -34.056
-3 | -0.244 | 0.00867 | -0.009 | -28.137
-2.5 | -0.183 | 0.00846 | -0.011 | -21.658
-2 | -0.122 | 0.00822 | -0.012 | -14.834
-1.5 | -0.061 | 0.0046 | -0.013 | -13.257
-1 | 0.001 | 0.00462 | -0.014 | 0.256
-0.5 | 0.063 | 0.00463 | -0.016 | 13.699
0 | 0.126 | 0.00462 | -0.017 | 27.251
0.5 | 0.188 | 0.00469 | -0.018 | 40.086
1 | 0.25 | 0.00468 | -0.019 | 53.555
1.5 | 0.312 | 0.00475 | -0.021 | 65.594
2 | 0.374 | 0.00479 | -0.022 | 78.104
2.5 | 0.434 | 0.00446 | -0.023 | 97.451
3 | 0.495 | 0.00427 | -0.024 | 116.096
3.5 | 0.556 | 0.00483 | -0.026 | 115.021
4 | 0.615 | 0.00497 | -0.027 | 123.777
4.5 | 0.671 | 0.00634 | -0.028 | 105.81
5 | 0.723 | 0.01134 | -0.029 | 63.723
5.5 | 0.779 | 0.01182 | -0.03 | 65.9
6 | 0.835 | 0.01228 | -0.031 | 67.931
6.5 | 0.888 | 0.01281 | -0.032 | 69.298
7 | 0.939 | 0.01337 | -0.034 | 70.256
7.5 | 0.989 | 0.01392 | -0.035 | 71.034
8 | 1.035 | 0.01455 | -0.036 | 71.179
8.5 | 1.08 | 0.0152 | -0.037 | 71.015
9 | 1.121 | 0.01588 | -0.038 | 70.561
9.5 | 1.159 | 0.01664 | -0.039 | 69.651
10 | 1.194 | 0.01748 | -0.04 | 68.273
10.5 | 1.224 | 0.01847 | -0.042 | 66.288
11 | 1.252 | 0.01932 | -0.043 | 64.792
11.5 | 1.274 | 0.02049 | -0.044 | 62.205
12 | 1.293 | 0.02166 | -0.045 | 59.71
12.5 | 1.308 | 0.02276 | -0.046 | 57.469
13 | 1.314 | 0.02415 | -0.047 | 54.405
13.5 | 1.314 | 0.02553 | -0.048 | 51.486
14 | 1.308 | 0.02751 | -0.049 | 47.549
14.5 | 1.298 | 0.02941 | -0.05 | 44.132
15 | 1.281 | 0.03207 | -0.05 | 39.939
15.5 | 1.263 | 0.03403 | -0.051 | 37.097
16 | 1.23 | 0.03965 | -0.051 | 31.02
16.5 | 1.198 | 0.04474 | -0.052 | 26.776
17 | 1.059 | 0.10284 | -0.041 | 10.296
17.5 | 1.008 | 0.12802 | -0.035 | 7.874
18 | 0.976 | 0.13879 | -0.033 | 7.036

## 52. Re 2M Mach 0.10 (2)
BIGFOIL.COM POLAR EXPORT
NACA66-217 a=0.0
NACA66-217 a=0.0 |  |  |  | Cl Max: | 1.3075 | at alpha= | 19.5 | deg
XFOIL ncrit=9 |  |  |  | L/D Max: | 106.834 | at alpha= | 3.5 | deg
Re: | 2000000 |  |  | Cd Min: | 0.09894 | at alpha= | -20 | deg
Mach: | 0.1 |  |  | Cl=0 at alpha= | -1.0051 | deg
|  |  |  | @ Cl=0.1, Cd= | 0.0049833
|  |  |  | @ Cl=0.4, Cd= | 0.0049369
|  |  |  | @ Cl=0.6, Cd= | 0.0068031
alpha (deg) | Cl | Cd | Cm | Cl/Cd
-20 | -0.9912 | 0.09894 | -0.0543 | -10.0182
-19.5 | -1.0565 | 0.07949 | -0.0659 | -13.291
-19 | -1.1026 | 0.06578 | -0.0725 | -16.7619
-18.5 | -1.1072 | 0.05685 | -0.0786 | -19.4758
-18 | -1.1273 | 0.04956 | -0.0788 | -22.7462
-17.5 | -1.136 | 0.04392 | -0.0781 | -25.8652
-17 | -1.1162 | 0.04132 | -0.0776 | -27.0136
-16.5 | -1.1025 | 0.03828 | -0.0764 | -28.8009
-16 | -1.093 | 0.03498 | -0.0745 | -31.2464
-15.5 | -1.0772 | 0.03229 | -0.0727 | -33.3602
-15 | -1.0577 | 0.03005 | -0.0707 | -35.198
-14.5 | -1.0371 | 0.02779 | -0.0685 | -37.3192
-14 | -1.0096 | 0.02627 | -0.0666 | -38.4317
-13.5 | -0.9824 | 0.02455 | -0.0645 | -40.0163
-13 | -0.954 | 0.02293 | -0.0623 | -41.6049
-12.5 | -0.9192 | 0.02188 | -0.0607 | -42.011
-12 | -0.8909 | 0.02009 | -0.0582 | -44.3454
-11 | -0.8275 | 0.0174 | -0.0534 | -47.5575
-10.5 | -0.7904 | 0.01648 | -0.0516 | -47.9612
-10 | -0.7511 | 0.01572 | -0.0499 | -47.7799
-9.5 | -0.7125 | 0.01492 | -0.048 | -47.7547
-9 | -0.6721 | 0.0142 | -0.0464 | -47.331
-8.5 | -0.6312 | 0.01355 | -0.0447 | -46.583
-8 | -0.5943 | 0.01273 | -0.0423 | -46.685
-7.5 | -0.5598 | 0.01186 | -0.0394 | -47.2007
-7 | -0.519 | 0.01132 | -0.0374 | -45.8481
-6.5 | -0.4778 | 0.01079 | -0.0354 | -44.2817
-6 | -0.4357 | 0.01035 | -0.0334 | -42.0966
-5.5 | -0.3965 | 0.00992 | -0.0307 | -39.9698
-5 | -0.3584 | 0.00953 | -0.0278 | -37.6076
-4.5 | -0.3113 | 0.00923 | -0.0266 | -33.727
-4 | -0.2629 | 0.00896 | -0.0256 | -29.3415
-3.5 | -0.2134 | 0.00869 | -0.0249 | -24.557
-3 | -0.1701 | 0.00808 | -0.0231 | -21.052
-2.5 | -0.1411 | 0.00675 | -0.0189 | -20.9037
-2 | -0.1153 | 0.00493 | -0.0142 | -23.3874
-1.5 | -0.0579 | 0.00486 | -0.0148 | -11.9136
-1 | 0.0006 | 0.00494 | -0.0156 | 0.12146
-0.5 | 0.0603 | 0.00503 | -0.0168 | 11.9881
0 | 0.1198 | 0.00496 | -0.0179 | 24.1532
0.5 | 0.1798 | 0.00493 | -0.0192 | 36.4706
1 | 0.2396 | 0.00493 | -0.0204 | 48.6004
1.5 | 0.2991 | 0.00496 | -0.0217 | 60.3024
2 | 0.3589 | 0.00493 | -0.0229 | 72.7992
2.5 | 0.4182 | 0.00494 | -0.024 | 84.6559
3 | 0.4773 | 0.00494 | -0.0251 | 96.6194
3.5 | 0.5331 | 0.00499 | -0.0255 | 106.8337
4 | 0.5734 | 0.00578 | -0.0231 | 99.2042
4.5 | 0.602 | 0.00688 | -0.0187 | 87.5
5 | 0.6255 | 0.00785 | -0.0132 | 79.6815
5.5 | 0.6336 | 0.00879 | -0.0046 | 72.0819
6 | 0.6436 | 0.01007 | 0.0027 | 63.9126
6.5 | 0.6579 | 0.01147 | 0.0089 | 57.3583
7 | 0.6831 | 0.01264 | 0.013 | 54.0427
7.5 | 0.72 | 0.01342 | 0.0152 | 53.6513
8 | 0.7581 | 0.01412 | 0.0171 | 53.6898
8.5 | 0.7925 | 0.01504 | 0.0195 | 52.6928
9 | 0.8315 | 0.0158 | 0.0211 | 52.6266
9.5 | 0.8672 | 0.01668 | 0.0231 | 51.9904
10 | 0.8981 | 0.01787 | 0.0256 | 50.2574
10.5 | 0.9332 | 0.01885 | 0.0275 | 49.5066
11 | 0.9682 | 0.01986 | 0.0292 | 48.7513
11.5 | 1.0005 | 0.02104 | 0.0312 | 47.5523
12 | 1.0291 | 0.02249 | 0.0335 | 45.7581
12.5 | 1.0526 | 0.02425 | 0.0362 | 43.4062
13 | 1.0829 | 0.02567 | 0.0379 | 42.1854
13.5 | 1.1113 | 0.02723 | 0.0397 | 40.8116
14 | 1.1366 | 0.02899 | 0.0418 | 39.2066
14.5 | 1.1596 | 0.03086 | 0.044 | 37.5762
15 | 1.1962 | 0.03323 | 0.0425 | 35.9976
17 | 1.2721 | 0.04548 | 0.0455 | 27.9705
17.5 | 1.2817 | 0.04957 | 0.0461 | 25.8564
18 | 1.295 | 0.05353 | 0.0462 | 24.192
18.5 | 1.3036 | 0.05818 | 0.0459 | 22.4063
19 | 1.3049 | 0.06389 | 0.0451 | 20.4242
19.5 | 1.3075 | 0.06977 | 0.0436 | 18.7401
20 | 1.2887 | 0.07871 | 0.041 | 16.3728

## 53. Re 2M Mach 0.25 (1)
BIGFOIL.COM POLAR EXPORT
NACA66-217 a=0.0
NACA66-217 a=0.0 |  |  |  | Cl Max: | 1.248 | at alpha= | 12 | deg
JavaFoil+Calcfoil stall+Eppler ext transition |  |  |  | L/D Max: | 115.446 | at alpha= | 3.5 | deg
Re: | 2000000 |  |  | Cd Min: | 0.00427 | at alpha= | 2 | deg
Mach: | 0.25 |  |  | Cl=0 at alpha= | -1.0079 | deg
|  |  |  | @ Cl=0.1, Cd= | 0.0047164
|  |  |  | @ Cl=0.4, Cd= | 0.0043968
|  |  |  | @ Cl=0.6, Cd= | 0.0053775
alpha (deg) | Cl | Cd | Cm | Cl/Cd
-15.5 | -0.756 | 0.12103 | 0.009 | -6.247
-15 | -0.787 | 0.11236 | 0.009 | -7
-14.5 | -0.812 | 0.106 | 0.008 | -7.662
-14 | -0.832 | 0.09957 | 0.008 | -8.361
-13.5 | -0.847 | 0.09318 | 0.007 | -9.094
-13 | -0.857 | 0.0878 | 0.007 | -9.761
-12.5 | -0.861 | 0.08165 | 0.007 | -10.542
-12 | -0.86 | 0.07719 | 0.006 | -11.144
-11.5 | -0.853 | 0.07196 | 0.006 | -11.851
-11 | -0.838 | 0.06687 | 0.005 | -12.533
-10.5 | -0.983 | 0.01633 | 0.009 | -60.213
-10 | -0.957 | 0.01555 | 0.008 | -61.578
-9.5 | -0.926 | 0.01482 | 0.006 | -62.437
-9 | -0.889 | 0.01414 | 0.005 | -62.915
-8.5 | -0.85 | 0.01349 | 0.004 | -62.998
-8 | -0.806 | 0.01289 | 0.003 | -62.549
-7.5 | -0.76 | 0.01236 | 0.002 | -61.433
-7 | -0.71 | 0.01185 | 0 | -59.937
-6.5 | -0.658 | 0.01135 | -0.001 | -57.995
-6 | -0.604 | 0.01091 | -0.002 | -55.408
-5.5 | -0.549 | 0.01048 | -0.003 | -52.365
-5 | -0.491 | 0.01009 | -0.004 | -48.701
-4.5 | -0.432 | 0.00971 | -0.006 | -44.538
-4 | -0.372 | 0.00943 | -0.007 | -39.511
-3.5 | -0.312 | 0.00912 | -0.008 | -34.158
-3 | -0.25 | 0.00884 | -0.01 | -28.288
-2.5 | -0.188 | 0.0086 | -0.011 | -21.833
-2 | -0.125 | 0.00835 | -0.012 | -14.992
-1.5 | -0.062 | 0.00813 | -0.013 | -7.637
-1 | 0.001 | 0.00464 | -0.015 | 0.262
-0.5 | 0.065 | 0.0047 | -0.016 | 13.863
0 | 0.129 | 0.00473 | -0.017 | 27.345
0.5 | 0.193 | 0.00472 | -0.019 | 40.97
1 | 0.257 | 0.00478 | -0.02 | 53.811
1.5 | 0.32 | 0.00447 | -0.021 | 71.544
2 | 0.383 | 0.00427 | -0.023 | 89.575
2.5 | 0.446 | 0.00474 | -0.024 | 93.988
3 | 0.508 | 0.00479 | -0.025 | 105.997
3.5 | 0.57 | 0.00493 | -0.026 | 115.446
4 | 0.629 | 0.00581 | -0.028 | 108.225
4.5 | 0.682 | 0.01125 | -0.028 | 60.61
5 | 0.741 | 0.01172 | -0.03 | 63.19
5.5 | 0.798 | 0.01224 | -0.031 | 65.19
6 | 0.854 | 0.01278 | -0.032 | 66.804
6.5 | 0.908 | 0.01334 | -0.033 | 68.06
7 | 0.959 | 0.01393 | -0.035 | 68.856
7.5 | 1.008 | 0.01458 | -0.036 | 69.089
8 | 1.053 | 0.01526 | -0.037 | 68.99
8.5 | 1.095 | 0.016 | -0.038 | 68.417
9 | 1.133 | 0.01682 | -0.039 | 67.336
9.5 | 1.166 | 0.01773 | -0.04 | 65.749
10 | 1.194 | 0.01878 | -0.041 | 63.585
10.5 | 1.217 | 0.01983 | -0.043 | 61.356
11 | 1.234 | 0.02105 | -0.044 | 58.614
11.5 | 1.245 | 0.02221 | -0.045 | 56.037
12 | 1.248 | 0.02382 | -0.046 | 52.388
12.5 | 1.245 | 0.02545 | -0.047 | 48.916
13 | 1.227 | 0.02752 | -0.048 | 44.603
13.5 | 1.201 | 0.02962 | -0.049 | 40.534
14 | 1.15 | 0.036 | -0.049 | 31.944
14.5 | 0.967 | 0.1003 | -0.031 | 9.64
15 | 0.921 | 0.10967 | -0.028 | 8.401
15.5 | 0.874 | 0.11895 | -0.026 | 7.352
16 | 0.824 | 0.12746 | -0.027 | 6.467
16.5 | 0.769 | 0.13505 | -0.026 | 5.693
17 | 0.709 | 0.14406 | -0.026 | 4.92

## 54. Re 2M Mach 0.25 (2)
BIGFOIL.COM POLAR EXPORT
NACA66-217 a=0.0
NACA66-217 a=0.0 |  |  |  | Cl Max: | 1.2004 | at alpha= | 17 | deg
XFOIL ncrit=9 |  |  |  | L/D Max: | 98.4032 | at alpha= | 3 | deg
Re: | 2000000 |  |  | Cd Min: | 0.18515 | at alpha= | -18.5 | deg
Mach: | 0.25 |  |  | Cl=0 at alpha= | -1.0066 | deg
|  |  |  | @ Cl=0.1, Cd= | 0.0050635
|  |  |  | @ Cl=0.4, Cd= | 0.0050143
|  |  |  | @ Cl=0.6, Cd= | 0.0066312
alpha (deg) | Cl | Cd | Cm | Cl/Cd
-18.5 | -0.5318 | 0.18515 | -0.0185 | -2.8723
-16.5 | -0.7974 | 0.08185 | -0.0726 | -9.7422
-16 | -0.8592 | 0.06434 | -0.0829 | -13.3541
-15.5 | -0.8961 | 0.05374 | -0.0863 | -16.6747
-15 | -0.9339 | 0.0448 | -0.0862 | -20.846
-14.5 | -0.9491 | 0.03893 | -0.0841 | -24.3797
-14 | -0.9441 | 0.03522 | -0.0817 | -26.8058
-13.5 | -0.9421 | 0.03126 | -0.0783 | -30.1376
-13 | -0.9312 | 0.02794 | -0.0748 | -33.3286
-12.5 | -0.908 | 0.0256 | -0.0719 | -35.4688
-12 | -0.8802 | 0.02359 | -0.0691 | -37.3124
-11.5 | -0.8458 | 0.02227 | -0.0667 | -37.9793
-11 | -0.819 | 0.01968 | -0.0634 | -41.6159
-10.5 | -0.7829 | 0.01837 | -0.061 | -42.6184
-10 | -0.7443 | 0.01734 | -0.0587 | -42.9239
-9.5 | -0.705 | 0.0163 | -0.0565 | -43.2515
-9 | -0.6643 | 0.01539 | -0.0544 | -43.1644
-8.5 | -0.624 | 0.01452 | -0.0522 | -42.9752
-8 | -0.5809 | 0.01385 | -0.0503 | -41.9422
-7.5 | -0.5501 | 0.01265 | -0.0465 | -43.4862
-7 | -0.5094 | 0.01192 | -0.0441 | -42.7349
-6.5 | -0.4673 | 0.01131 | -0.0419 | -41.3174
-6 | -0.4239 | 0.01078 | -0.0398 | -39.3228
-5.5 | -0.3799 | 0.01033 | -0.0378 | -36.7764
-5 | -0.3427 | 0.00972 | -0.0344 | -35.2572
-4.5 | -0.3026 | 0.0094 | -0.0314 | -32.1915
-4 | -0.2568 | 0.00917 | -0.0295 | -28.0044
-3.5 | -0.209 | 0.00882 | -0.028 | -23.6961
-3 | -0.1619 | 0.0084 | -0.0265 | -19.2738
-2.5 | -0.1354 | 0.00711 | -0.0214 | -19.0436
-2 | -0.1179 | 0.00502 | -0.0149 | -23.4861
-1.5 | -0.0595 | 0.00494 | -0.0153 | -12.0445
-1 | 0.0008 | 0.00504 | -0.0161 | 0.15873
-0.5 | 0.0626 | 0.0051 | -0.0174 | 12.2745
0 | 0.1241 | 0.00504 | -0.0185 | 24.623
0.5 | 0.186 | 0.00501 | -0.0198 | 37.1257
1 | 0.2476 | 0.00502 | -0.0211 | 49.3227
1.5 | 0.3092 | 0.00503 | -0.0224 | 61.4712
2 | 0.3709 | 0.005 | -0.0236 | 74.18
2.5 | 0.4319 | 0.00503 | -0.0247 | 85.8648
3 | 0.493 | 0.00501 | -0.0257 | 98.4032
4 | 0.5864 | 0.006 | -0.0224 | 97.7333
4.5 | 0.6101 | 0.0071 | -0.0166 | 85.9296
5 | 0.6172 | 0.00807 | -0.0074 | 76.4808
5.5 | 0.6243 | 0.00933 | 0.0011 | 66.9132
6.5 | 0.6467 | 0.01245 | 0.0148 | 51.9438
7 | 0.6781 | 0.0135 | 0.0182 | 50.2296
7.5 | 0.7156 | 0.01438 | 0.0206 | 49.7636
8 | 0.7543 | 0.01521 | 0.0228 | 49.5924
8.5 | 0.7905 | 0.01618 | 0.0252 | 48.8566
9 | 0.8287 | 0.01711 | 0.0273 | 48.4337
9.5 | 0.8629 | 0.01825 | 0.0298 | 47.2822
10 | 0.896 | 0.01949 | 0.0324 | 45.9723
10.5 | 0.9297 | 0.02077 | 0.0347 | 44.7617
11 | 0.9645 | 0.02201 | 0.0368 | 43.821
11.5 | 0.9941 | 0.0236 | 0.0394 | 42.1229
12 | 1.0127 | 0.02592 | 0.0428 | 39.0702
12.5 | 1.0437 | 0.02757 | 0.0449 | 37.8564
13 | 1.0692 | 0.02966 | 0.0472 | 36.0486
14.5 | 1.1332 | 0.03711 | 0.0542 | 30.5362
15.5 | 1.1657 | 0.04613 | 0.0532 | 25.2699
16 | 1.1788 | 0.05029 | 0.0539 | 23.44
16.5 | 1.1866 | 0.05524 | 0.0542 | 21.4808
17 | 1.2004 | 0.05985 | 0.0538 | 20.0568
17.5 | 1.1917 | 0.06721 | 0.0526 | 17.731
18 | 1.1978 | 0.07331 | 0.0509 | 16.3388
18.5 | 1.1819 | 0.08251 | 0.0476 | 14.3243
19 | 1.1664 | 0.09218 | 0.0434 | 12.6535
19.5 | 1.1339 | 0.10496 | 0.037 | 10.8032
20 | 1.098 | 0.11896 | 0.0292 | 9.23

## 55. Re 2M Mach 0.50 (1)
BIGFOIL.COM POLAR EXPORT
NACA66-217 a=0.0
NACA66-217 a=0.0 |  |  |  | Cl Max: | 1.166 | at alpha= | 20 | deg
JavaFoil+Calcfoil stall+Eppler ext transition |  |  |  | L/D Max: | 116.861 | at alpha= | 3.5 | deg
Re: | 2000000 |  |  | Cd Min: | 0.00487 | at alpha= | -0.5 | deg
Mach: | 0.5 |  |  | Cl=0 at alpha= | -1.0071 | deg
|  |  |  | @ Cl=0.1, Cd= | 0.0048738
|  |  |  | @ Cl=0.4, Cd= | 0.0050294
|  |  |  | @ Cl=0.6, Cd= | 0.0053134
alpha (deg) | Cl | Cd | Cm | Cl/Cd
-20 | -1.057 | 0.18024 | 0.019 | -5.865
-19.5 | -1.03 | 0.17327 | 0.018 | -5.944
-19 | -1.003 | 0.16797 | 0.017 | -5.969
-18.5 | -0.976 | 0.1601 | 0.017 | -6.095
-18 | -0.948 | 0.15754 | 0.016 | -6.017
-17.5 | -0.919 | 0.15215 | 0.015 | -6.043
-17 | -0.892 | 0.14997 | 0.014 | -5.947
-16.5 | -0.865 | 0.14499 | 0.013 | -5.965
-16 | -0.839 | 0.13942 | 0.013 | -6.016
-15.5 | -0.809 | 0.13221 | 0.012 | -6.116
-15 | -0.781 | 0.12715 | 0.011 | -6.142
-14.5 | -0.754 | 0.12314 | 0.01 | -6.121
-14 | -0.726 | 0.11604 | 0.009 | -6.259
-13.5 | -0.699 | 0.11314 | 0.009 | -6.177
-13 | -0.671 | 0.11322 | 0.008 | -5.924
-12.5 | -0.642 | 0.10828 | 0.007 | -5.933
-12 | -0.615 | 0.10232 | 0.006 | -6.011
-11.5 | -0.587 | 0.09904 | 0.006 | -5.932
-11 | -0.56 | 0.09585 | 0.005 | -5.841
-10.5 | -0.532 | 0.09291 | 0.005 | -5.728
-10 | -0.504 | 0.09012 | 0.004 | -5.596
-9.5 | -0.476 | 0.07186 | 0.003 | -6.626
-9 | -0.448 | 0.0644 | 0.003 | -6.963
-8.5 | -0.421 | 0.05614 | 0.002 | -7.5
-8 | -0.558 | 0.05279 | 0.001 | -10.567
-7.5 | -0.604 | 0.0483 | 0.001 | -12.506
-7 | -0.721 | 0.0141 | 0.001 | -51.148
-6.5 | -0.69 | 0.01346 | -0.001 | -51.263
-6 | -0.646 | 0.0127 | -0.002 | -50.865
-5.5 | -0.594 | 0.01212 | -0.004 | -48.998
-5 | -0.536 | 0.01144 | -0.005 | -46.871
-4.5 | -0.475 | 0.0109 | -0.006 | -43.581
-4 | -0.411 | 0.01046 | -0.008 | -39.277
-3.5 | -0.345 | 0.01006 | -0.009 | -34.245
-3 | -0.277 | 0.00972 | -0.011 | -28.509
-2.5 | -0.208 | 0.00942 | -0.012 | -22.12
-2 | -0.139 | 0.00882 | -0.013 | -15.746
-1.5 | -0.069 | 0.00836 | -0.015 | -8.254
-1 | 0.001 | 0.00491 | -0.017 | 0.277
-0.5 | 0.073 | 0.00487 | -0.018 | 14.966
0 | 0.144 | 0.00488 | -0.019 | 29.423
0.5 | 0.214 | 0.00491 | -0.021 | 43.698
1 | 0.285 | 0.00494 | -0.022 | 57.752
1.5 | 0.354 | 0.00499 | -0.024 | 70.994
2 | 0.424 | 0.00505 | -0.025 | 83.976
2.5 | 0.494 | 0.00511 | -0.026 | 96.635
3 | 0.563 | 0.00521 | -0.028 | 108.088
3.5 | 0.631 | 0.0054 | -0.029 | 116.861
4 | 0.695 | 0.00715 | -0.03 | 97.234
4.5 | 0.754 | 0.01293 | -0.032 | 58.286
5 | 0.816 | 0.01365 | -0.033 | 59.795
5.5 | 0.877 | 0.01439 | -0.034 | 60.939
6 | 0.933 | 0.01517 | -0.036 | 61.518
6.5 | 0.984 | 0.01603 | -0.037 | 61.379
7 | 1.025 | 0.01697 | -0.038 | 60.422
7.5 | 1.054 | 0.01814 | -0.04 | 58.08
8 | 1.061 | 0.01938 | -0.041 | 54.726
8.5 | 1.023 | 0.02121 | -0.042 | 48.259
9 | 0.56 | 0.06173 | -0.02 | 9.071
9.5 | 0.587 | 0.07737 | -0.019 | 7.585
10 | 0.615 | 0.06759 | -0.021 | 9.1
10.5 | 0.642 | 0.08549 | -0.021 | 7.51
11 | 0.67 | 0.09351 | -0.022 | 7.16
11.5 | 0.698 | 0.09801 | -0.024 | 7.121
12 | 0.725 | 0.10127 | -0.025 | 7.161
12.5 | 0.752 | 0.10178 | -0.025 | 7.391
13 | 0.779 | 0.11165 | -0.026 | 6.981
13.5 | 0.808 | 0.11711 | -0.028 | 6.896
14 | 0.835 | 0.11727 | -0.029 | 7.123
14.5 | 0.862 | 0.1245 | -0.029 | 6.926
15 | 0.89 | 0.12857 | -0.031 | 6.923
15.5 | 0.92 | 0.13911 | -0.034 | 6.614
16 | 0.946 | 0.13725 | -0.034 | 6.89
16.5 | 0.973 | 0.14322 | -0.035 | 6.795
17 | 1.004 | 0.14911 | -0.038 | 6.732
17.5 | 1.029 | 0.15256 | -0.038 | 6.745
18 | 1.056 | 0.15732 | -0.039 | 6.713
18.5 | 1.084 | 0.1627 | -0.04 | 6.662
19 | 1.112 | 0.16747 | -0.042 | 6.642
19.5 | 1.139 | 0.17582 | -0.043 | 6.478
20 | 1.166 | 0.18031 | -0.043 | 6.465

## 56. Re 2M Mach 0.50 (2)
BIGFOIL.COM POLAR EXPORT
NACA66-217 a=0.0
NACA66-217 a=0.0 |  |  |  | Cl Max: | 0.9156 | at alpha= | 12 | deg
XFOIL ncrit=9 |  |  |  | L/D Max: | 105.415 | at alpha= | 3.5 | deg
Re: | 2000000 |  |  | Cd Min: | 0.17408 | at alpha= | 17 | deg
Mach: | 0.5 |  |  | Cl=0 at alpha= | -1.0182 | deg
|  |  |  | @ Cl=0.1, Cd= | 0.0054695
|  |  |  | @ Cl=0.4, Cd= | 0.0054133
|  |  |  | @ Cl=0.6, Cd= | 0.0056983
alpha (deg) | Cl | Cd | Cm | Cl/Cd
-14 | -0.4036 | 0.13071 | -0.058 | -3.0878
-13.5 | -0.4029 | 0.11984 | -0.0639 | -3.362
-13 | -0.4072 | 0.10853 | -0.0701 | -3.752
-12.5 | -0.4269 | 0.09457 | -0.078 | -4.5141
-12 | -0.4616 | 0.07638 | -0.0895 | -6.0435
-11 | -0.5473 | 0.04951 | -0.104 | -11.0543
-10.5 | -0.577 | 0.04205 | -0.1032 | -13.7218
-10 | -0.6038 | 0.03565 | -0.0994 | -16.9369
-9.5 | -0.6211 | 0.03027 | -0.0938 | -20.5187
-9 | -0.6231 | 0.02567 | -0.0876 | -24.2735
-8.5 | -0.5992 | 0.02149 | -0.0828 | -27.8827
-8 | -0.5502 | 0.01882 | -0.0796 | -29.2349
-7.5 | -0.5006 | 0.01719 | -0.0765 | -29.1216
-7 | -0.4614 | 0.01554 | -0.0722 | -29.6911
-6.5 | -0.4198 | 0.01434 | -0.0684 | -29.2748
-6 | -0.3753 | 0.01338 | -0.065 | -28.0493
-5.5 | -0.3306 | 0.01252 | -0.0616 | -26.4058
-5 | -0.2862 | 0.01168 | -0.0583 | -24.5034
-4.5 | -0.2408 | 0.01092 | -0.0551 | -22.0513
-4 | -0.1919 | 0.01034 | -0.0525 | -18.559
-3.5 | -0.1443 | 0.00977 | -0.0497 | -14.7697
-3 | -0.0971 | 0.00926 | -0.0468 | -10.486
-2.5 | -0.0843 | 0.00831 | -0.0376 | -10.1444
-2 | -0.0947 | 0.00658 | -0.0243 | -14.3921
-1.5 | -0.0663 | 0.00541 | -0.0178 | -12.2551
-1 | 0.0025 | 0.00544 | -0.0186 | 0.45956
-0.5 | 0.0726 | 0.00545 | -0.0198 | 13.3211
0 | 0.1429 | 0.0055 | -0.0211 | 25.9818
0.5 | 0.2131 | 0.00552 | -0.0225 | 38.6051
1 | 0.2832 | 0.00547 | -0.0239 | 51.7733
1.5 | 0.3534 | 0.00542 | -0.0252 | 65.203
2 | 0.4232 | 0.00541 | -0.0263 | 78.2255
2.5 | 0.4929 | 0.00538 | -0.0273 | 91.6171
3 | 0.5615 | 0.00536 | -0.0279 | 104.7575
3.5 | 0.6093 | 0.00578 | -0.0244 | 105.4152
4 | 0.6112 | 0.00688 | -0.0124 | 88.8372
4.5 | 0.6005 | 0.00839 | 0.0009 | 71.5733
5 | 0.5934 | 0.01039 | 0.0121 | 57.1126
5.5 | 0.5956 | 0.01244 | 0.0211 | 47.8778
6 | 0.5974 | 0.01474 | 0.0296 | 40.5292
6.5 | 0.6176 | 0.01661 | 0.0353 | 37.1824
7 | 0.6576 | 0.01786 | 0.0386 | 36.8197
7.5 | 0.6996 | 0.01907 | 0.0416 | 36.6859
8 | 0.7369 | 0.0206 | 0.0452 | 35.7718
8.5 | 0.7761 | 0.02217 | 0.0484 | 35.0068
9 | 0.8118 | 0.02401 | 0.0519 | 33.8109
9.5 | 0.8342 | 0.02663 | 0.0564 | 31.3256
10 | 0.8598 | 0.02932 | 0.0603 | 29.3247
10.5 | 0.8816 | 0.03241 | 0.0642 | 27.2015
11 | 0.8992 | 0.036 | 0.0679 | 24.9778
11.5 | 0.9117 | 0.04025 | 0.0712 | 22.6509
12 | 0.9156 | 0.04551 | 0.0739 | 20.1187
12.5 | 0.9077 | 0.0524 | 0.0752 | 17.3225
13 | 0.8862 | 0.06124 | 0.0745 | 14.4709
13.5 | 0.8572 | 0.07209 | 0.0709 | 11.8907
14 | 0.8269 | 0.08432 | 0.0648 | 9.8067
14.5 | 0.7976 | 0.09769 | 0.0567 | 8.1646
15.5 | 0.7353 | 0.12851 | 0.037 | 5.7217
16 | 0.7074 | 0.14464 | 0.0275 | 4.8908
16.5 | 0.6999 | 0.15703 | 0.0204 | 4.4571
17 | 0.677 | 0.17408 | 0.0114 | 3.889

## 57. Re 3M Mach 0.00 (1)
BIGFOIL.COM POLAR EXPORT
NACA66-217 a=0.0
NACA66-217 a=0.0 |  |  |  | Cl Max: | 1.33 | at alpha= | 13.5 | deg
JavaFoil+Calcfoil stall+Eppler ext transition |  |  |  | L/D Max: | 111.036 | at alpha= | 3 | deg
Re: | 3000000 |  |  | Cd Min: | 0.00413 | at alpha= | -1 | deg
Mach: | 0 |  |  | Cl=0 at alpha= | -1.0081 | deg
|  |  |  | @ Cl=0.1, Cd= | 0.0041781
|  |  |  | @ Cl=0.4, Cd= | 0.0043307
|  |  |  | @ Cl=0.6, Cd= | 0.0059086
alpha (deg) | Cl | Cd | Cm | Cl/Cd
-19 | -0.851 | 0.14944 | 0.013 | -5.696
-18.5 | -0.874 | 0.1426 | 0.013 | -6.129
-18 | -0.896 | 0.13719 | 0.013 | -6.528
-17.5 | -0.915 | 0.1294 | 0.012 | -7.073
-17 | -0.933 | 0.12267 | 0.012 | -7.61
-16.5 | -0.949 | 0.11688 | 0.011 | -8.122
-16 | -0.961 | 0.11057 | 0.011 | -8.691
-15.5 | -0.966 | 0.10333 | 0.011 | -9.352
-15 | -0.965 | 0.09933 | 0.01 | -9.717
-14.5 | -0.966 | 0.09231 | 0.01 | -10.468
-14 | -1.131 | 0.02191 | 0.016 | -51.635
-13.5 | -1.13 | 0.01954 | 0.015 | -57.834
-13 | -1.121 | 0.01825 | 0.014 | -61.448
-12.5 | -1.107 | 0.01721 | 0.013 | -64.312
-12 | -1.088 | 0.01633 | 0.012 | -66.625
-11.5 | -1.065 | 0.01562 | 0.011 | -68.16
-11 | -1.036 | 0.01473 | 0.01 | -70.306
-10.5 | -1.003 | 0.01405 | 0.009 | -71.398
-10 | -0.967 | 0.01345 | 0.007 | -71.911
-9.5 | -0.928 | 0.01287 | 0.006 | -72.088
-9 | -0.887 | 0.01233 | 0.005 | -71.905
-8.5 | -0.843 | 0.01183 | 0.004 | -71.228
-8 | -0.796 | 0.01136 | 0.003 | -70.06
-7.5 | -0.747 | 0.01096 | 0.002 | -68.227
-7 | -0.697 | 0.01054 | 0 | -66.156
-6.5 | -0.645 | 0.01009 | -0.001 | -63.869
-6 | -0.591 | 0.00973 | -0.002 | -60.739
-5.5 | -0.535 | 0.00938 | -0.003 | -57.065
-5 | -0.479 | 0.00905 | -0.004 | -52.932
-4.5 | -0.421 | 0.00874 | -0.006 | -48.204
-4 | -0.362 | 0.0085 | -0.007 | -42.647
-3.5 | -0.303 | 0.00824 | -0.008 | -36.787
-3 | -0.243 | 0.00801 | -0.009 | -30.356
-2.5 | -0.183 | 0.00782 | -0.011 | -23.361
-2 | -0.122 | 0.0076 | -0.012 | -16.009
-1.5 | -0.061 | 0.00416 | -0.013 | -14.59
-1 | 0.001 | 0.00413 | -0.014 | 0.285
-0.5 | 0.063 | 0.00419 | -0.016 | 15.08
0 | 0.125 | 0.00417 | -0.017 | 30.014
0.5 | 0.187 | 0.0042 | -0.018 | 44.602
1 | 0.249 | 0.00423 | -0.019 | 58.926
1.5 | 0.31 | 0.00424 | -0.021 | 73.176
2 | 0.372 | 0.00429 | -0.022 | 86.614
2.5 | 0.434 | 0.00438 | -0.023 | 99.028
3 | 0.495 | 0.00446 | -0.024 | 111.036
3.5 | 0.552 | 0.00547 | -0.025 | 100.816
4 | 0.61 | 0.006 | -0.027 | 101.674
4.5 | 0.668 | 0.00659 | -0.028 | 101.271
5 | 0.721 | 0.01045 | -0.029 | 68.998
5.5 | 0.777 | 0.01091 | -0.03 | 71.239
6 | 0.833 | 0.01133 | -0.031 | 73.466
6.5 | 0.886 | 0.01181 | -0.032 | 75.048
7 | 0.937 | 0.01231 | -0.034 | 76.153
7.5 | 0.987 | 0.0128 | -0.035 | 77.084
8 | 1.034 | 0.01337 | -0.036 | 77.319
8.5 | 1.079 | 0.01394 | -0.037 | 77.409
9 | 1.121 | 0.01457 | -0.038 | 76.896
9.5 | 1.159 | 0.01527 | -0.039 | 75.913
10 | 1.195 | 0.016 | -0.04 | 74.693
10.5 | 1.227 | 0.01681 | -0.041 | 73.007
11 | 1.256 | 0.01768 | -0.043 | 71.013
11.5 | 1.28 | 0.01874 | -0.044 | 68.303
12 | 1.301 | 0.01967 | -0.045 | 66.131
12.5 | 1.317 | 0.02084 | -0.046 | 63.202
13 | 1.327 | 0.02196 | -0.047 | 60.421
13.5 | 1.33 | 0.02315 | -0.048 | 57.47
14 | 1.329 | 0.02465 | -0.049 | 53.901
14.5 | 1.323 | 0.02638 | -0.05 | 50.148
15 | 1.312 | 0.02823 | -0.05 | 46.476
15.5 | 1.299 | 0.0296 | -0.051 | 43.881
16 | 1.281 | 0.03178 | -0.052 | 40.293
16.5 | 1.259 | 0.03399 | -0.053 | 37.041
17 | 1.232 | 0.03755 | -0.054 | 32.821
17.5 | 1.195 | 0.0445 | -0.054 | 26.859
18 | 1.063 | 0.10276 | -0.044 | 10.345
18.5 | 1.012 | 0.12546 | -0.04 | 8.068

## 58. Re 3M Mach 0.00 (2)
BIGFOIL.COM POLAR EXPORT
NACA66-217 a=0.0
NACA66-217 a=0.0 |  |  |  | Cl Max: | 1.4223 | at alpha= | 20 | deg
XFOIL ncrit=9 |  |  |  | L/D Max: | 110.348 | at alpha= | 3 | deg
Re: | 3000000 |  |  | Cd Min: | 0.05972 | at alpha= | 20 | deg
Mach: | 0 |  |  | Cl=0 at alpha= | -1.0094 | deg
|  |  |  | @ Cl=0.1, Cd= | 0.0042133
|  |  |  | @ Cl=0.4, Cd= | 0.004247
|  |  |  | @ Cl=0.6, Cd= | 0.0076107
alpha (deg) | Cl | Cd | Cm | Cl/Cd
-20 | -1.309 | 0.051 | -0.0722 | -25.6667
-19.5 | -1.2881 | 0.04638 | -0.0756 | -27.7727
-19 | -1.2785 | 0.0429 | -0.0748 | -29.8019
-18.5 | -1.2689 | 0.03946 | -0.0737 | -32.1566
-18 | -1.2593 | 0.03615 | -0.0723 | -34.8354
-17.5 | -1.2436 | 0.03345 | -0.0708 | -37.1779
-17 | -1.2186 | 0.03155 | -0.0697 | -38.6244
-16.5 | -1.1905 | 0.02992 | -0.0686 | -39.7894
-16 | -1.173 | 0.0276 | -0.0664 | -42.5
-15.5 | -1.1578 | 0.02517 | -0.0637 | -45.9992
-15 | -1.1377 | 0.02318 | -0.0611 | -49.0811
-14.5 | -1.11 | 0.0217 | -0.0591 | -51.1521
-14 | -1.0757 | 0.0207 | -0.0576 | -51.9662
-13.5 | -1.0423 | 0.01958 | -0.0558 | -53.2329
-13 | -1.0095 | 0.01849 | -0.0539 | -54.5971
-12.5 | -0.973 | 0.01759 | -0.0523 | -55.3155
-12 | -0.9369 | 0.01668 | -0.0505 | -56.1691
-11 | -0.8611 | 0.01511 | -0.0472 | -56.9887
-10.5 | -0.8222 | 0.01438 | -0.0455 | -57.1766
-10 | -0.7885 | 0.01341 | -0.0429 | -58.7994
-9.5 | -0.7518 | 0.01264 | -0.0407 | -59.4778
-9 | -0.7107 | 0.01206 | -0.0391 | -58.9303
-8.5 | -0.6697 | 0.0115 | -0.0373 | -58.2348
-8 | -0.6279 | 0.01101 | -0.0356 | -57.03
-7.5 | -0.5862 | 0.01055 | -0.0338 | -55.564
-7 | -0.5438 | 0.01016 | -0.032 | -53.5236
-6.5 | -0.5072 | 0.0096 | -0.029 | -52.8333
-6 | -0.4687 | 0.00926 | -0.0262 | -50.6156
-5.5 | -0.4232 | 0.00896 | -0.0248 | -47.2321
-5 | -0.3744 | 0.00868 | -0.024 | -43.1336
-4.5 | -0.3254 | 0.00837 | -0.0233 | -38.8769
-4 | -0.2748 | 0.00811 | -0.0228 | -33.8841
-3.5 | -0.223 | 0.00788 | -0.0226 | -28.2995
-3 | -0.1717 | 0.00762 | -0.0223 | -22.5328
-2.5 | -0.1311 | 0.00682 | -0.0201 | -19.2229
-2 | -0.0937 | 0.00567 | -0.0175 | -16.5256
-1.5 | -0.0572 | 0.00421 | -0.0147 | -13.5867
-1 | 0.0011 | 0.00416 | -0.0157 | 0.26442
-0.5 | 0.0603 | 0.0042 | -0.0168 | 14.3571
0 | 0.1198 | 0.00422 | -0.018 | 28.3886
0.5 | 0.1799 | 0.00421 | -0.0193 | 42.7316
1 | 0.2398 | 0.0042 | -0.0207 | 57.0952
1.5 | 0.2991 | 0.00424 | -0.0219 | 70.5425
2 | 0.359 | 0.00424 | -0.0232 | 84.6698
2.5 | 0.4179 | 0.00425 | -0.0243 | 98.3294
3 | 0.4756 | 0.00431 | -0.0253 | 110.348
3.5 | 0.517 | 0.0052 | -0.0232 | 99.4231
4 | 0.5577 | 0.00598 | -0.0211 | 93.2609
4.5 | 0.5877 | 0.00698 | -0.0169 | 84.1977
6 | 0.6425 | 0.00979 | 0.0021 | 65.6282
6.5 | 0.6669 | 0.01081 | 0.0066 | 61.6929
7 | 0.7036 | 0.01149 | 0.009 | 61.2359
8 | 0.7807 | 0.01276 | 0.0129 | 61.1834
8.5 | 0.8196 | 0.01342 | 0.0147 | 61.073
9 | 0.8569 | 0.01419 | 0.0165 | 60.3876
9.5 | 0.8935 | 0.01496 | 0.0185 | 59.7259
10 | 0.9305 | 0.01576 | 0.0202 | 59.0419
10.5 | 0.9663 | 0.01663 | 0.022 | 58.1058
11 | 0.9976 | 0.01775 | 0.0244 | 56.2028
11.5 | 1.0326 | 0.01871 | 0.026 | 55.1897
12 | 1.0665 | 0.01973 | 0.0278 | 54.0547
12.5 | 1.0994 | 0.02085 | 0.0295 | 52.729
13 | 1.1312 | 0.02206 | 0.0312 | 51.2783
13.5 | 1.1585 | 0.02355 | 0.0333 | 49.1932
14 | 1.181 | 0.02539 | 0.0358 | 46.5144
14.5 | 1.2102 | 0.02685 | 0.0374 | 45.0726
15 | 1.2361 | 0.02851 | 0.0392 | 43.3567
15.5 | 1.2623 | 0.02999 | 0.0411 | 42.0907
16 | 1.3179 | 0.03236 | 0.0356 | 40.7262
16.5 | 1.3333 | 0.03448 | 0.0385 | 38.6688
17 | 1.3538 | 0.03698 | 0.0398 | 36.609
17.5 | 1.3625 | 0.04056 | 0.0414 | 33.5922
18 | 1.3726 | 0.04423 | 0.0425 | 31.0332
18.5 | 1.3902 | 0.04736 | 0.043 | 29.3539
19 | 1.4017 | 0.05123 | 0.0433 | 27.3609
19.5 | 1.4145 | 0.05513 | 0.0431 | 25.6575
20 | 1.4223 | 0.05972 | 0.0427 | 23.8161

## 59. Re 3M Mach 0.10 (1)
BIGFOIL.COM POLAR EXPORT
NACA66-217 a=0.0
NACA66-217 a=0.0 |  |  |  | Cl Max: | 1.318 | at alpha= | 13.5 | deg
JavaFoil+Calcfoil stall+Eppler ext transition |  |  |  | L/D Max: | 110.485 | at alpha= | 3 | deg
Re: | 3000000 |  |  | Cd Min: | 0.00416 | at alpha= | -1.5 | deg
Mach: | 0.1 |  |  | Cl=0 at alpha= | -1.0081 | deg
|  |  |  | @ Cl=0.1, Cd= | 0.0041817
|  |  |  | @ Cl=0.4, Cd= | 0.0043119
|  |  |  | @ Cl=0.6, Cd= | 0.0059198
alpha (deg) | Cl | Cd | Cm | Cl/Cd
-18.5 | -0.83 | 0.14549 | 0.013 | -5.706
-18 | -0.855 | 0.13883 | 0.012 | -6.162
-17.5 | -0.88 | 0.13075 | 0.012 | -6.728
-17 | -0.901 | 0.12469 | 0.012 | -7.23
-16.5 | -0.921 | 0.11932 | 0.011 | -7.721
-16 | -0.936 | 0.11291 | 0.011 | -8.287
-15.5 | -0.943 | 0.10581 | 0.01 | -8.908
-15 | -0.945 | 0.10105 | 0.01 | -9.354
-14.5 | -0.948 | 0.0949 | 0.01 | -9.986
-14 | -0.985 | 0.06723 | 0.012 | -14.653
-13.5 | -1.114 | 0.0205 | 0.015 | -54.327
-13 | -1.106 | 0.01936 | 0.014 | -57.118
-12.5 | -1.097 | 0.01779 | 0.013 | -61.692
-12 | -1.082 | 0.01658 | 0.012 | -65.263
-11.5 | -1.061 | 0.01581 | 0.011 | -67.103
-11 | -1.033 | 0.01489 | 0.01 | -69.416
-10.5 | -1.002 | 0.01418 | 0.009 | -70.63
-10 | -0.967 | 0.0136 | 0.007 | -71.077
-9.5 | -0.929 | 0.01301 | 0.006 | -71.36
-9 | -0.888 | 0.01245 | 0.005 | -71.327
-8.5 | -0.844 | 0.01191 | 0.004 | -70.916
-8 | -0.798 | 0.01143 | 0.003 | -69.827
-7.5 | -0.75 | 0.01102 | 0.002 | -68.063
-7 | -0.699 | 0.01059 | 0 | -66.034
-6.5 | -0.647 | 0.01017 | -0.001 | -63.623
-6 | -0.593 | 0.00976 | -0.002 | -60.747
-5.5 | -0.538 | 0.00943 | -0.003 | -57.033
-5 | -0.481 | 0.00908 | -0.004 | -52.957
-4.5 | -0.423 | 0.00879 | -0.006 | -48.107
-4 | -0.364 | 0.00855 | -0.007 | -42.572
-3.5 | -0.305 | 0.00829 | -0.008 | -36.732
-3 | -0.244 | 0.00806 | -0.009 | -30.302
-2.5 | -0.183 | 0.00783 | -0.011 | -23.434
-2 | -0.122 | 0.00761 | -0.012 | -16.064
-1.5 | -0.061 | 0.00416 | -0.013 | -14.642
-1 | 0.001 | 0.00419 | -0.014 | 0.282
-0.5 | 0.063 | 0.00417 | -0.016 | 15.231
0 | 0.126 | 0.00419 | -0.017 | 30.047
0.5 | 0.188 | 0.00421 | -0.018 | 44.637
1 | 0.25 | 0.0042 | -0.019 | 59.638
1.5 | 0.312 | 0.00424 | -0.021 | 73.459
2 | 0.374 | 0.00427 | -0.022 | 87.6
2.5 | 0.436 | 0.00437 | -0.023 | 99.811
3 | 0.497 | 0.0045 | -0.025 | 110.485
3.5 | 0.554 | 0.00553 | -0.026 | 100.291
4 | 0.613 | 0.00603 | -0.027 | 101.64
4.5 | 0.671 | 0.00663 | -0.028 | 101.224
5 | 0.724 | 0.01053 | -0.029 | 68.797
5.5 | 0.781 | 0.01096 | -0.03 | 71.205
6 | 0.836 | 0.01142 | -0.031 | 73.214
6.5 | 0.89 | 0.01188 | -0.033 | 74.923
7 | 0.941 | 0.01239 | -0.034 | 75.966
7.5 | 0.991 | 0.01292 | -0.035 | 76.671
8 | 1.037 | 0.01347 | -0.036 | 77.001
8.5 | 1.082 | 0.0141 | -0.037 | 76.732
9 | 1.123 | 0.01473 | -0.038 | 76.276
9.5 | 1.161 | 0.01542 | -0.039 | 75.336
10 | 1.196 | 0.01619 | -0.041 | 73.878
10.5 | 1.227 | 0.01705 | -0.042 | 71.989
11 | 1.254 | 0.01789 | -0.043 | 70.124
11.5 | 1.277 | 0.01898 | -0.044 | 67.274
12 | 1.296 | 0.02008 | -0.045 | 64.549
12.5 | 1.311 | 0.02106 | -0.046 | 62.251
13 | 1.317 | 0.02231 | -0.047 | 59.036
13.5 | 1.318 | 0.02357 | -0.048 | 55.913
14 | 1.312 | 0.02539 | -0.049 | 51.678
14.5 | 1.302 | 0.02702 | -0.05 | 48.197
15 | 1.287 | 0.02907 | -0.051 | 44.288
15.5 | 1.27 | 0.03046 | -0.052 | 41.699
16 | 1.245 | 0.03367 | -0.052 | 36.968
16.5 | 1.219 | 0.03608 | -0.053 | 33.777
17 | 1.186 | 0.04015 | -0.054 | 29.542
17.5 | 1.098 | 0.0678 | -0.05 | 16.189
18 | 1.006 | 0.1129 | -0.042 | 8.907
18.5 | 0.951 | 0.13909 | -0.036 | 6.835

## 60. Re 3M Mach 0.10 (2)
BIGFOIL.COM POLAR EXPORT
NACA66-217 a=0.0
NACA66-217 a=0.0 |  |  |  | Cl Max: | 1.4064 | at alpha= | 20 | deg
XFOIL ncrit=9 |  |  |  | L/D Max: | 110.787 | at alpha= | 3 | deg
Re: | 3000000 |  |  | Cd Min: | 0.06356 | at alpha= | 20 | deg
Mach: | 0.1 |  |  | Cl=0 at alpha= | -1.0102 | deg
|  |  |  | @ Cl=0.1, Cd= | 0.00422
|  |  |  | @ Cl=0.4, Cd= | 0.0042631
|  |  |  | @ Cl=0.6, Cd= | 0.0073617
alpha (deg) | Cl | Cd | Cm | Cl/Cd
-19.5 | -1.2514 | 0.05166 | -0.0783 | -24.2238
-18.5 | -1.2459 | 0.04294 | -0.0769 | -29.0149
-18 | -1.2433 | 0.03874 | -0.0756 | -32.0934
-17.5 | -1.2313 | 0.03556 | -0.0741 | -34.626
-17 | -1.2092 | 0.0333 | -0.0729 | -36.3123
-16.5 | -1.1833 | 0.03139 | -0.0717 | -37.6967
-16 | -1.1689 | 0.02873 | -0.0693 | -40.6857
-15.5 | -1.1348 | 0.02755 | -0.0683 | -41.1906
-15 | -1.1338 | 0.02411 | -0.0641 | -47.0261
-14.5 | -1.108 | 0.02244 | -0.0618 | -49.3761
-14 | -1.0735 | 0.02137 | -0.0602 | -50.234
-13.5 | -1.0411 | 0.02015 | -0.0583 | -51.6675
-13 | -1.0089 | 0.01897 | -0.0561 | -53.184
-12.5 | -0.9719 | 0.01804 | -0.0545 | -53.8747
-12 | -0.9365 | 0.01706 | -0.0526 | -54.8945
-11 | -0.8609 | 0.01538 | -0.049 | -55.9753
-10.5 | -0.8222 | 0.01461 | -0.0472 | -56.2765
-10 | -0.7857 | 0.01374 | -0.0449 | -57.1834
-9.5 | -0.7508 | 0.01283 | -0.0423 | -58.5191
-9 | -0.7098 | 0.01222 | -0.0406 | -58.0851
-8.5 | -0.6687 | 0.01164 | -0.0387 | -57.4485
-8 | -0.6267 | 0.01113 | -0.037 | -56.3073
-7.5 | -0.5848 | 0.01065 | -0.0351 | -54.9108
-7 | -0.5421 | 0.01024 | -0.0333 | -52.9395
-6.5 | -0.5045 | 0.00968 | -0.0305 | -52.1178
-6 | -0.4659 | 0.00929 | -0.0276 | -50.1507
-5.5 | -0.4226 | 0.00899 | -0.0256 | -47.0078
-5 | -0.3742 | 0.00871 | -0.0247 | -42.9621
-4.5 | -0.3251 | 0.00841 | -0.0239 | -38.6564
-4 | -0.2747 | 0.00813 | -0.0233 | -33.7884
-3.5 | -0.2227 | 0.00791 | -0.0231 | -28.1542
-3 | -0.1714 | 0.00765 | -0.0227 | -22.4052
-2.5 | -0.1302 | 0.00688 | -0.0205 | -18.9244
-2 | -0.0934 | 0.00571 | -0.0177 | -16.3573
-1.5 | -0.0574 | 0.00422 | -0.0148 | -13.6019
-1 | 0.0012 | 0.00417 | -0.0157 | 0.28777
-0.5 | 0.0608 | 0.00422 | -0.0169 | 14.4076
0 | 0.1206 | 0.00422 | -0.0181 | 28.5782
0.5 | 0.181 | 0.00422 | -0.0194 | 42.891
1 | 0.2413 | 0.00421 | -0.0208 | 57.3159
1.5 | 0.3009 | 0.00425 | -0.022 | 70.8
2 | 0.3612 | 0.00425 | -0.0233 | 84.9882
2.5 | 0.4205 | 0.00427 | -0.0245 | 98.4778
3 | 0.4786 | 0.00432 | -0.0254 | 110.787
3.5 | 0.5196 | 0.00522 | -0.0232 | 99.5402
4 | 0.5601 | 0.00601 | -0.0209 | 93.1947
4.5 | 0.589 | 0.00702 | -0.0165 | 83.9031
5 | 0.6154 | 0.00784 | -0.0115 | 78.4949
5.5 | 0.6256 | 0.00876 | -0.0034 | 71.4155
6 | 0.6409 | 0.0099 | 0.0031 | 64.7374
6.5 | 0.6653 | 0.01095 | 0.0077 | 60.758
7 | 0.7026 | 0.01163 | 0.01 | 60.4127
7.5 | 0.7423 | 0.01226 | 0.0119 | 60.5465
8 | 0.7805 | 0.01292 | 0.0139 | 60.4102
8.5 | 0.8191 | 0.01361 | 0.0158 | 60.1837
9 | 0.8559 | 0.01443 | 0.0178 | 59.3139
9.5 | 0.8937 | 0.01518 | 0.0196 | 58.8735
10 | 0.9302 | 0.01603 | 0.0215 | 58.0287
10.5 | 0.9663 | 0.01693 | 0.0234 | 57.0762
11 | 0.9975 | 0.01808 | 0.0258 | 55.1715
11.5 | 1.0324 | 0.01909 | 0.0276 | 54.0807
12 | 1.0669 | 0.02012 | 0.0293 | 53.0268
12.5 | 1.0993 | 0.02132 | 0.0311 | 51.5619
13 | 1.1308 | 0.0226 | 0.033 | 50.0354
13.5 | 1.1564 | 0.02426 | 0.0353 | 47.6669
14 | 1.1809 | 0.02604 | 0.0376 | 45.3495
14.5 | 1.2088 | 0.02765 | 0.0394 | 43.7179
15 | 1.2352 | 0.02935 | 0.0412 | 42.0852
15.5 | 1.2601 | 0.031 | 0.0433 | 40.6484
16 | 1.3145 | 0.03356 | 0.0379 | 39.1687
16.5 | 1.3302 | 0.03579 | 0.0408 | 37.1668
17 | 1.3468 | 0.03871 | 0.0422 | 34.792
17.5 | 1.3543 | 0.04256 | 0.0438 | 31.821
18 | 1.3672 | 0.04614 | 0.0446 | 29.6316
18.5 | 1.3814 | 0.04977 | 0.045 | 27.7557
19 | 1.3912 | 0.05401 | 0.0452 | 25.7582
19.5 | 1.4011 | 0.05842 | 0.0449 | 23.9832
20 | 1.4064 | 0.06356 | 0.0441 | 22.1271

## 61. Re 3M Mach 0.25 (1)
BIGFOIL.COM POLAR EXPORT
NACA66-217 a=0.0
NACA66-217 a=0.0 |  |  |  | Cl Max: | 1.251 | at alpha= | 12 | deg
JavaFoil+Calcfoil stall+Eppler ext transition |  |  |  | L/D Max: | 121.471 | at alpha= | 3 | deg
Re: | 3000000 |  |  | Cd Min: | 0.0042 | at alpha= | -1 | deg
Mach: | 0.25 |  |  | Cl=0 at alpha= | -1.0079 | deg
|  |  |  | @ Cl=0.1, Cd= | 0.0042364
|  |  |  | @ Cl=0.4, Cd= | 0.0043875
|  |  |  | @ Cl=0.6, Cd= | 0.0060093
alpha (deg) | Cl | Cd | Cm | Cl/Cd
-16.5 | -0.674 | 0.13282 | 0.01 | -5.076
-16 | -0.722 | 0.12239 | 0.01 | -5.897
-15.5 | -0.757 | 0.11453 | 0.009 | -6.609
-15 | -0.788 | 0.11008 | 0.009 | -7.155
-14.5 | -0.813 | 0.10127 | 0.009 | -8.028
-14 | -0.833 | 0.09559 | 0.008 | -8.718
-13.5 | -0.849 | 0.08974 | 0.008 | -9.461
-13 | -0.859 | 0.08474 | 0.008 | -10.136
-12.5 | -0.863 | 0.07932 | 0.007 | -10.885
-12 | -0.866 | 0.07263 | 0.007 | -11.927
-11.5 | -1.021 | 0.01742 | 0.011 | -58.621
-11 | -1.009 | 0.0159 | 0.01 | -63.478
-10.5 | -0.987 | 0.01516 | 0.009 | -65.114
-10 | -0.96 | 0.01441 | 0.008 | -66.615
-9.5 | -0.928 | 0.01375 | 0.006 | -67.465
-9 | -0.891 | 0.0131 | 0.005 | -68.031
-8.5 | -0.851 | 0.01251 | 0.004 | -68.075
-8 | -0.808 | 0.01194 | 0.003 | -67.642
-7.5 | -0.761 | 0.01144 | 0.002 | -66.514
-7 | -0.712 | 0.01096 | 0 | -64.926
-6.5 | -0.66 | 0.01052 | -0.001 | -62.724
-6 | -0.606 | 0.01009 | -0.002 | -59.997
-5.5 | -0.55 | 0.0097 | -0.003 | -56.665
-5 | -0.492 | 0.00932 | -0.005 | -52.785
-4.5 | -0.433 | 0.00901 | -0.006 | -48.102
-4 | -0.373 | 0.00872 | -0.007 | -42.814
-3.5 | -0.312 | 0.00843 | -0.008 | -37.017
-3 | -0.25 | 0.00823 | -0.01 | -30.445
-2.5 | -0.188 | 0.00796 | -0.011 | -23.636
-2 | -0.125 | 0.00777 | -0.012 | -16.145
-1.5 | -0.062 | 0.00752 | -0.013 | -8.273
-1 | 0.001 | 0.0042 | -0.015 | 0.289
-0.5 | 0.065 | 0.00422 | -0.016 | 15.448
0 | 0.129 | 0.00425 | -0.017 | 30.394
0.5 | 0.193 | 0.00428 | -0.019 | 45.147
1 | 0.257 | 0.00426 | -0.02 | 60.414
1.5 | 0.32 | 0.00428 | -0.021 | 74.909
2 | 0.384 | 0.00437 | -0.023 | 87.943
2.5 | 0.448 | 0.00444 | -0.024 | 100.916
3 | 0.51 | 0.0042 | -0.025 | 121.471
3.5 | 0.568 | 0.0057 | -0.026 | 99.719
4 | 0.628 | 0.00628 | -0.027 | 100.009
4.5 | 0.683 | 0.01044 | -0.028 | 65.438
5 | 0.742 | 0.01087 | -0.03 | 68.263
5.5 | 0.799 | 0.01139 | -0.031 | 70.203
6 | 0.856 | 0.01185 | -0.032 | 72.197
6.5 | 0.91 | 0.0124 | -0.033 | 73.386
7 | 0.961 | 0.01291 | -0.035 | 74.424
7.5 | 1.009 | 0.01354 | -0.036 | 74.549
8 | 1.055 | 0.01413 | -0.037 | 74.657
8.5 | 1.097 | 0.01484 | -0.038 | 73.907
9 | 1.135 | 0.01559 | -0.039 | 72.787
9.5 | 1.168 | 0.0164 | -0.04 | 71.244
10 | 1.196 | 0.01736 | -0.042 | 68.917
10.5 | 1.219 | 0.01835 | -0.043 | 66.448
11 | 1.236 | 0.01953 | -0.044 | 63.308
11.5 | 1.247 | 0.02058 | -0.045 | 60.597
12 | 1.251 | 0.02204 | -0.046 | 56.77
12.5 | 1.248 | 0.02351 | -0.047 | 53.087
13 | 1.232 | 0.0253 | -0.048 | 48.705
13.5 | 1.207 | 0.02695 | -0.049 | 44.768
14 | 1.171 | 0.02932 | -0.05 | 39.931
14.5 | 1.12 | 0.03398 | -0.05 | 32.972
15 | 0.953 | 0.08833 | -0.039 | 10.791
15.5 | 0.877 | 0.11538 | -0.028 | 7.6
16 | 0.827 | 0.12136 | -0.029 | 6.813
16.5 | 0.77 | 0.13162 | -0.028 | 5.848
17 | 0.71 | 0.1405 | -0.027 | 5.052

## 62. Re 3M Mach 0.25 (2)
BIGFOIL.COM POLAR EXPORT
NACA66-217 a=0.0
NACA66-217 a=0.0 |  |  |  | Cl Max: | 1.2987 | at alpha= | 18 | deg
XFOIL ncrit=9 |  |  |  | L/D Max: | 112.409 | at alpha= | 3 | deg
Re: | 3000000 |  |  | Cd Min: | 0.20385 | at alpha= | -20 | deg
Mach: | 0.25 |  |  | Cl=0 at alpha= | -1.0116 | deg
|  |  |  | @ Cl=0.1, Cd= | 0.0042862
|  |  |  | @ Cl=0.4, Cd= | 0.0043073
|  |  |  | @ Cl=0.6, Cd= | 0.0077602
alpha (deg) | Cl | Cd | Cm | Cl/Cd
-20 | -0.5821 | 0.20385 | -0.0057 | -2.8555
-19.5 | -0.566 | 0.19775 | -0.0098 | -2.8622
-18 | -0.9226 | 0.08721 | -0.069 | -10.5791
-17.5 | -0.9999 | 0.06696 | -0.0815 | -14.9328
-17 | -1.0101 | 0.05871 | -0.085 | -17.2049
-16.5 | -1.0311 | 0.05039 | -0.0868 | -20.4624
-16 | -1.0592 | 0.04255 | -0.0864 | -24.8931
-15.5 | -1.0526 | 0.03844 | -0.0849 | -27.3829
-15 | -1.0548 | 0.03387 | -0.0823 | -31.1426
-14.5 | -1.0464 | 0.03042 | -0.0794 | -34.3984
-14 | -1.0464 | 0.02644 | -0.0752 | -39.5764
-13.5 | -1.0233 | 0.02425 | -0.0722 | -42.1979
-13 | -0.997 | 0.02234 | -0.0692 | -44.6285
-12.5 | -0.9618 | 0.021 | -0.0669 | -45.8
-12 | -0.9281 | 0.01961 | -0.0642 | -47.3279
-11.5 | -0.8913 | 0.01844 | -0.0618 | -48.3351
-11 | -0.8558 | 0.01719 | -0.0592 | -49.7848
-10.5 | -0.8173 | 0.01616 | -0.0568 | -50.5755
-10 | -0.7766 | 0.01532 | -0.0546 | -50.6919
-9.5 | -0.7407 | 0.01422 | -0.0517 | -52.0886
-9 | -0.7044 | 0.01319 | -0.0488 | -53.4041
-8.5 | -0.6626 | 0.01248 | -0.0466 | -53.0929
-8 | -0.6197 | 0.01186 | -0.0445 | -52.2513
-7.5 | -0.5774 | 0.01126 | -0.0422 | -51.2789
-7 | -0.5339 | 0.01074 | -0.0401 | -49.7114
-6.5 | -0.4901 | 0.01024 | -0.0381 | -47.8613
-6 | -0.4514 | 0.00959 | -0.035 | -47.0699
-5.5 | -0.409 | 0.00917 | -0.0325 | -44.602
-5 | -0.368 | 0.00887 | -0.0296 | -41.4882
-4.5 | -0.321 | 0.0086 | -0.0278 | -37.3256
-4 | -0.2724 | 0.00828 | -0.0265 | -32.8986
-3.5 | -0.2202 | 0.00806 | -0.0258 | -27.3201
-3 | -0.1682 | 0.00781 | -0.0251 | -21.5365
-2.5 | -0.125 | 0.00713 | -0.023 | -17.5316
-2 | -0.0904 | 0.00595 | -0.0194 | -15.1933
-1.5 | -0.0588 | 0.00428 | -0.0154 | -13.7383
-1 | 0.0014 | 0.00423 | -0.0163 | 0.33097
-0.5 | 0.0631 | 0.00431 | -0.0174 | 14.6404
0 | 0.125 | 0.00427 | -0.0187 | 29.274
0.5 | 0.1873 | 0.00427 | -0.0201 | 43.8642
1 | 0.2495 | 0.00426 | -0.0215 | 58.5681
1.5 | 0.311 | 0.00431 | -0.0227 | 72.1578
2 | 0.3735 | 0.00429 | -0.0241 | 87.0629
2.5 | 0.4348 | 0.00433 | -0.0252 | 100.4157
3 | 0.4946 | 0.0044 | -0.0261 | 112.4091
3.5 | 0.5334 | 0.00537 | -0.0231 | 99.3296
4 | 0.5716 | 0.00619 | -0.02 | 92.3425
4.5 | 0.5933 | 0.00725 | -0.0137 | 81.8345
5 | 0.6042 | 0.00808 | -0.0052 | 74.7772
5.5 | 0.6167 | 0.00927 | 0.0023 | 66.5264
6 | 0.6311 | 0.01064 | 0.0088 | 59.3139
6.5 | 0.6589 | 0.0117 | 0.0131 | 56.3162
7 | 0.6985 | 0.01241 | 0.0153 | 56.2853
7.5 | 0.7378 | 0.01317 | 0.0176 | 56.0213
8 | 0.7779 | 0.01392 | 0.0196 | 55.8836
8.5 | 0.8167 | 0.01473 | 0.0218 | 55.4447
9 | 0.8538 | 0.01568 | 0.0242 | 54.4515
9.5 | 0.8928 | 0.01655 | 0.0262 | 53.9456
10 | 0.9293 | 0.01756 | 0.0285 | 52.9214
11 | 0.9976 | 0.01995 | 0.0334 | 50.005
11.5 | 1.032 | 0.02125 | 0.0356 | 48.5647
12 | 1.0646 | 0.02263 | 0.0379 | 47.0437
12.5 | 1.0966 | 0.02416 | 0.0401 | 45.3891
13 | 1.1202 | 0.02621 | 0.043 | 42.7394
13.5 | 1.1446 | 0.02834 | 0.0456 | 40.3881
14 | 1.1726 | 0.03032 | 0.0477 | 38.6741
14.5 | 1.1942 | 0.03279 | 0.0501 | 36.4196
15 | 1.2155 | 0.03536 | 0.0523 | 34.375
15.5 | 1.2383 | 0.03773 | 0.0545 | 32.82
16 | 1.2751 | 0.04169 | 0.0513 | 30.5853
17 | 1.2906 | 0.05061 | 0.0536 | 25.5009
17.5 | 1.2903 | 0.05633 | 0.0539 | 22.9061
18 | 1.2987 | 0.06147 | 0.0536 | 21.1274
18.5 | 1.2877 | 0.06912 | 0.0522 | 18.6299
19 | 1.2814 | 0.07666 | 0.05 | 16.7154
19.5 | 1.2758 | 0.08453 | 0.047 | 15.0929
20 | 1.2544 | 0.09494 | 0.0424 | 13.2126

## 63. Re 3M Mach 0.50 (1)
BIGFOIL.COM POLAR EXPORT
NACA66-217 a=0.0
NACA66-217 a=0.0 |  |  |  | Cl Max: | 1.167 | at alpha= | 20 | deg
JavaFoil+Calcfoil stall+Eppler ext transition |  |  |  | L/D Max: | 106.826 | at alpha= | 2.5 | deg
Re: | 3000000 |  |  | Cd Min: | 0.00402 | at alpha= | 0 | deg
Mach: | 0.5 |  |  | Cl=0 at alpha= | -1.0071 | deg
|  |  |  | @ Cl=0.1, Cd= | 0.0041006
|  |  |  | @ Cl=0.4, Cd= | 0.0044914
|  |  |  | @ Cl=0.6, Cd= | 0.0063157
alpha (deg) | Cl | Cd | Cm | Cl/Cd
-20 | -1.058 | 0.17135 | 0.019 | -6.177
-19.5 | -1.031 | 0.16637 | 0.018 | -6.195
-19 | -1.003 | 0.16127 | 0.018 | -6.221
-18.5 | -0.976 | 0.15244 | 0.017 | -6.405
-18 | -0.95 | 0.15045 | 0.016 | -6.315
-17.5 | -0.92 | 0.14369 | 0.015 | -6.404
-17 | -0.892 | 0.14221 | 0.014 | -6.276
-16.5 | -0.865 | 0.13628 | 0.013 | -6.348
-16 | -0.839 | 0.13504 | 0.013 | -6.214
-15.5 | -0.809 | 0.12647 | 0.012 | -6.4
-15 | -0.782 | 0.12172 | 0.011 | -6.421
-14.5 | -0.754 | 0.11772 | 0.01 | -6.407
-14 | -0.727 | 0.11043 | 0.01 | -6.582
-13.5 | -0.699 | 0.10608 | 0.009 | -6.593
-13 | -0.671 | 0.10515 | 0.008 | -6.384
-12.5 | -0.643 | 0.10167 | 0.007 | -6.322
-12 | -0.615 | 0.09543 | 0.007 | -6.449
-11.5 | -0.588 | 0.09217 | 0.006 | -6.377
-11 | -0.56 | 0.08901 | 0.005 | -6.293
-10.5 | -0.532 | 0.08608 | 0.005 | -6.185
-10 | -0.505 | 0.08331 | 0.004 | -6.057
-9.5 | -0.476 | 0.07004 | 0.003 | -6.802
-9 | -0.449 | 0.06175 | 0.003 | -7.268
-8.5 | -0.422 | 0.05423 | 0.002 | -7.775
-8 | -0.559 | 0.05164 | 0.002 | -10.816
-7.5 | -0.731 | 0.01379 | 0.002 | -53.017
-7 | -0.723 | 0.01327 | 0.001 | -54.48
-6.5 | -0.691 | 0.01245 | -0.001 | -55.523
-6 | -0.647 | 0.01177 | -0.002 | -54.987
-5.5 | -0.595 | 0.0112 | -0.004 | -53.103
-5 | -0.537 | 0.01061 | -0.005 | -50.649
-4.5 | -0.476 | 0.01009 | -0.006 | -47.134
-4 | -0.411 | 0.00969 | -0.008 | -42.442
-3.5 | -0.345 | 0.00932 | -0.009 | -37.034
-3 | -0.278 | 0.00899 | -0.011 | -30.879
-2.5 | -0.209 | 0.00866 | -0.012 | -24.105
-2 | -0.139 | 0.0084 | -0.014 | -16.564
-1.5 | -0.069 | 0.00816 | -0.015 | -8.473
-1 | 0.001 | 0.00447 | -0.017 | 0.304
-0.5 | 0.073 | 0.00415 | -0.018 | 17.564
0 | 0.144 | 0.00402 | -0.019 | 35.854
0.5 | 0.215 | 0.00441 | -0.021 | 48.749
1 | 0.286 | 0.00444 | -0.022 | 64.5
1.5 | 0.356 | 0.00446 | -0.024 | 79.797
2 | 0.426 | 0.00451 | -0.025 | 94.422
2.5 | 0.496 | 0.00464 | -0.027 | 106.826
3 | 0.562 | 0.00593 | -0.028 | 94.762
3.5 | 0.629 | 0.00661 | -0.029 | 95.14
4 | 0.695 | 0.00741 | -0.03 | 93.778
4.5 | 0.755 | 0.01201 | -0.032 | 62.875
5 | 0.818 | 0.01268 | -0.033 | 64.488
5.5 | 0.878 | 0.01336 | -0.034 | 65.746
6 | 0.935 | 0.01409 | -0.036 | 66.381
6.5 | 0.986 | 0.01487 | -0.037 | 66.28
7 | 1.027 | 0.01578 | -0.038 | 65.093
7.5 | 1.056 | 0.01684 | -0.04 | 62.707
8 | 1.063 | 0.01801 | -0.041 | 59.014
8.5 | 1.025 | 0.01968 | -0.042 | 52.092
9 | 0.561 | 0.05993 | -0.021 | 9.358
9.5 | 0.587 | 0.07374 | -0.02 | 7.961
10 | 0.616 | 0.06512 | -0.023 | 9.461
10.5 | 0.643 | 0.07179 | -0.023 | 8.955
11 | 0.67 | 0.08413 | -0.023 | 7.966
11.5 | 0.698 | 0.09398 | -0.024 | 7.43
12 | 0.726 | 0.09725 | -0.025 | 7.461
12.5 | 0.753 | 0.09802 | -0.026 | 7.679
13 | 0.78 | 0.10554 | -0.026 | 7.388
13.5 | 0.809 | 0.10975 | -0.029 | 7.37
14 | 0.836 | 0.11185 | -0.029 | 7.473
14.5 | 0.863 | 0.11717 | -0.03 | 7.363
15 | 0.891 | 0.12246 | -0.032 | 7.279
15.5 | 0.921 | 0.13101 | -0.035 | 7.031
16 | 0.946 | 0.12997 | -0.034 | 7.28
16.5 | 0.974 | 0.13708 | -0.035 | 7.104
17 | 1.007 | 0.14171 | -0.039 | 7.103
17.5 | 1.03 | 0.14511 | -0.038 | 7.096
18 | 1.057 | 0.15086 | -0.039 | 7.008
18.5 | 1.088 | 0.15442 | -0.042 | 7.044
19 | 1.113 | 0.15904 | -0.042 | 6.997
19.5 | 1.14 | 0.16631 | -0.043 | 6.853
20 | 1.167 | 0.17164 | -0.044 | 6.8

## 64. Re 3M Mach 0.50 (2)
BIGFOIL.COM POLAR EXPORT
NACA66-217 a=0.0
NACA66-217 a=0.0 |  |  |  | Cl Max: | 0.9528 | at alpha= | 12 | deg
XFOIL ncrit=9 |  |  |  | L/D Max: | 120.405 | at alpha= | 3 | deg
Re: | 3000000 |  |  | Cd Min: | 0.16633 | at alpha= | 17 | deg
Mach: | 0.5 |  |  | Cl=0 at alpha= | -1.0192 | deg
|  |  |  | @ Cl=0.1, Cd= | 0.0045874
|  |  |  | @ Cl=0.4, Cd= | 0.00456
|  |  |  | @ Cl=0.6, Cd= | 0.013247
alpha (deg) | Cl | Cd | Cm | Cl/Cd
-14.5 | -0.4266 | 0.13595 | -0.0546 | -3.1379
-14 | -0.4304 | 0.12384 | -0.061 | -3.4755
-13.5 | -0.4401 | 0.11159 | -0.068 | -3.9439
-13 | -0.4501 | 0.0998 | -0.0749 | -4.51
-12.5 | -0.4638 | 0.0874 | -0.0825 | -5.3066
-12 | -0.4967 | 0.06959 | -0.0951 | -7.1375
-11.5 | -0.5282 | 0.05762 | -0.1023 | -9.167
-11 | -0.5667 | 0.04791 | -0.1046 | -11.8284
-10.5 | -0.6014 | 0.04013 | -0.1029 | -14.9863
-10 | -0.6321 | 0.0334 | -0.0984 | -18.9251
-9.5 | -0.6565 | 0.02709 | -0.0917 | -24.234
-9 | -0.6527 | 0.02152 | -0.0855 | -30.3299
-8.5 | -0.6195 | 0.01843 | -0.0808 | -33.6137
-8 | -0.5742 | 0.01674 | -0.077 | -34.3011
-7.5 | -0.5325 | 0.01522 | -0.0728 | -34.9869
-7 | -0.4902 | 0.01398 | -0.0688 | -35.0644
-6.5 | -0.4475 | 0.01289 | -0.0648 | -34.7168
-6 | -0.4025 | 0.01197 | -0.0613 | -33.6257
-5.5 | -0.3591 | 0.01108 | -0.0575 | -32.4097
-5 | -0.3105 | 0.01044 | -0.0546 | -29.7414
-4.5 | -0.2613 | 0.00988 | -0.0519 | -26.4474
-4 | -0.2131 | 0.00932 | -0.049 | -22.8648
-3.5 | -0.1638 | 0.00882 | -0.0464 | -18.5714
-3 | -0.1151 | 0.00838 | -0.0436 | -13.7351
-2.5 | -0.0751 | 0.00796 | -0.0391 | -9.4347
-2 | -0.0625 | 0.0069 | -0.0296 | -9.058
-1.5 | -0.0653 | 0.00453 | -0.0179 | -14.415
-1 | 0.0026 | 0.00457 | -0.0186 | 0.56893
-0.5 | 0.0736 | 0.00458 | -0.02 | 16.0699
0 | 0.145 | 0.0046 | -0.0215 | 31.5217
0.5 | 0.2154 | 0.00455 | -0.0229 | 47.3407
1 | 0.2857 | 0.00458 | -0.0243 | 62.3799
1.5 | 0.3568 | 0.00456 | -0.0258 | 78.2456
2 | 0.4277 | 0.00456 | -0.0271 | 93.7939
2.5 | 0.498 | 0.00457 | -0.0283 | 108.9716
3 | 0.5647 | 0.00469 | -0.0285 | 120.4051
3.5 | 0.5799 | 0.00603 | -0.0193 | 96.1692
4 | 0.5826 | 0.00696 | -0.0075 | 83.7069
4.5 | 0.5806 | 0.00847 | 0.0039 | 68.5478
5 | 0.5795 | 0.01039 | 0.014 | 55.7748
5.5 | 0.5855 | 0.01235 | 0.0225 | 47.4089
6.5 | 0.6366 | 0.01551 | 0.0332 | 41.0445
7 | 0.6805 | 0.01654 | 0.0362 | 41.1427
7.5 | 0.7239 | 0.01767 | 0.0392 | 40.9677
8 | 0.7663 | 0.01894 | 0.0424 | 40.4593
8.5 | 0.8041 | 0.02051 | 0.046 | 39.2053
9 | 0.8446 | 0.02205 | 0.0494 | 38.3039
9.5 | 0.8784 | 0.02401 | 0.0533 | 36.5848
10 | 0.9057 | 0.02647 | 0.0575 | 34.2161
10.5 | 0.927 | 0.02944 | 0.0619 | 31.4878
11 | 0.9439 | 0.03289 | 0.0662 | 28.6987
12 | 0.9528 | 0.04241 | 0.0737 | 22.4664
12.5 | 0.9499 | 0.04854 | 0.0758 | 19.5694
13 | 0.9342 | 0.05645 | 0.076 | 16.5492
13.5 | 0.9127 | 0.06594 | 0.0737 | 13.8414
14 | 0.8805 | 0.07764 | 0.0686 | 11.3408
14.5 | 0.8447 | 0.09109 | 0.061 | 9.2732
15 | 0.8124 | 0.10546 | 0.0519 | 7.7034
15.5 | 0.7857 | 0.11997 | 0.0424 | 6.5491
16 | 0.7538 | 0.1361 | 0.0323 | 5.5386
16.5 | 0.7199 | 0.15336 | 0.0221 | 4.6942
17 | 0.7119 | 0.16633 | 0.0146 | 4.28

## 65. Re 4M Mach 0.00 (1)
BIGFOIL.COM POLAR EXPORT
NACA66-217 a=0.0
NACA66-217 a=0.0 |  |  |  | Cl Max: | 1.333 | at alpha= | 13.5 | deg
JavaFoil+Calcfoil stall+Eppler ext transition |  |  |  | L/D Max: | 98.178 | at alpha= | 4.5 | deg
Re: | 4000000 |  |  | Cd Min: | 0.00389 | at alpha= | -1 | deg
Mach: | 0 |  |  | Cl=0 at alpha= | -1.0081 | deg
|  |  |  | @ Cl=0.1, Cd= | 0.0039179
|  |  |  | @ Cl=0.4, Cd= | 0.0043193
|  |  |  | @ Cl=0.6, Cd= | 0.0061469
alpha (deg) | Cl | Cd | Cm | Cl/Cd
-19 | -0.853 | 0.14695 | 0.014 | -5.803
-18.5 | -0.876 | 0.13962 | 0.014 | -6.273
-18 | -0.898 | 0.13254 | 0.013 | -6.774
-17.5 | -0.919 | 0.12542 | 0.013 | -7.324
-17 | -0.937 | 0.11873 | 0.013 | -7.893
-16.5 | -0.955 | 0.11188 | 0.012 | -8.531
-16 | -0.968 | 0.10426 | 0.012 | -9.287
-15.5 | -0.972 | 0.09868 | 0.012 | -9.85
-15 | -0.978 | 0.0898 | 0.012 | -10.897
-14.5 | -1.116 | 0.02699 | 0.016 | -41.359
-14 | -1.137 | 0.02027 | 0.016 | -56.097
-13.5 | -1.133 | 0.01851 | 0.015 | -61.228
-13 | -1.123 | 0.01733 | 0.014 | -64.799
-12.5 | -1.109 | 0.01639 | 0.013 | -67.635
-12 | -1.09 | 0.01535 | 0.012 | -71.056
-11.5 | -1.067 | 0.01474 | 0.011 | -72.391
-11 | -1.037 | 0.01394 | 0.01 | -74.387
-10.5 | -1.004 | 0.0133 | 0.009 | -75.543
-10 | -0.968 | 0.01273 | 0.007 | -76.098
-9.5 | -0.93 | 0.01215 | 0.006 | -76.5
-9 | -0.888 | 0.01166 | 0.005 | -76.112
-8.5 | -0.844 | 0.0112 | 0.004 | -75.357
-8 | -0.797 | 0.01076 | 0.003 | -74.097
-7.5 | -0.749 | 0.01037 | 0.002 | -72.212
-7 | -0.698 | 0.00997 | 0 | -69.985
-6.5 | -0.646 | 0.00961 | -0.001 | -67.161
-6 | -0.591 | 0.00924 | -0.002 | -63.994
-5.5 | -0.536 | 0.0089 | -0.003 | -60.243
-5 | -0.479 | 0.00861 | -0.004 | -55.697
-4.5 | -0.422 | 0.00832 | -0.006 | -50.671
-4 | -0.363 | 0.00807 | -0.007 | -44.974
-3.5 | -0.304 | 0.00783 | -0.008 | -38.781
-3 | -0.243 | 0.0076 | -0.009 | -32.021
-2.5 | -0.183 | 0.0074 | -0.011 | -24.714
-2 | -0.122 | 0.00723 | -0.012 | -16.851
-1.5 | -0.061 | 0.00392 | -0.013 | -15.465
-1 | 0.001 | 0.00389 | -0.014 | 0.302
-0.5 | 0.063 | 0.0039 | -0.016 | 16.177
0 | 0.125 | 0.00393 | -0.017 | 31.862
0.5 | 0.187 | 0.00395 | -0.018 | 47.347
1 | 0.249 | 0.00396 | -0.019 | 62.982
1.5 | 0.31 | 0.00398 | -0.021 | 77.875
2 | 0.372 | 0.0041 | -0.022 | 90.672
2.5 | 0.432 | 0.00457 | -0.023 | 94.669
3 | 0.492 | 0.00526 | -0.024 | 93.567
3.5 | 0.551 | 0.00574 | -0.025 | 95.986
4 | 0.61 | 0.00623 | -0.027 | 97.812
4.5 | 0.668 | 0.0068 | -0.028 | 98.178
5 | 0.722 | 0.00994 | -0.029 | 72.615
5.5 | 0.778 | 0.01034 | -0.03 | 75.269
6 | 0.834 | 0.01077 | -0.031 | 77.428
6.5 | 0.887 | 0.01122 | -0.032 | 79.106
7 | 0.939 | 0.01168 | -0.034 | 80.384
7.5 | 0.988 | 0.01216 | -0.035 | 81.248
8 | 1.036 | 0.01268 | -0.036 | 81.679
8.5 | 1.08 | 0.01325 | -0.037 | 81.555
9 | 1.122 | 0.01385 | -0.038 | 81.035
9.5 | 1.161 | 0.01448 | -0.039 | 80.165
10 | 1.197 | 0.0152 | -0.04 | 78.761
10.5 | 1.229 | 0.01588 | -0.042 | 77.396
11 | 1.258 | 0.01674 | -0.043 | 75.116
11.5 | 1.282 | 0.01771 | -0.044 | 72.376
12 | 1.303 | 0.01862 | -0.045 | 69.993
12.5 | 1.32 | 0.01973 | -0.046 | 66.892
13 | 1.329 | 0.02076 | -0.047 | 64.012
13.5 | 1.333 | 0.02186 | -0.048 | 60.955
14 | 1.331 | 0.02328 | -0.049 | 57.192
14.5 | 1.325 | 0.02486 | -0.05 | 53.305
15 | 1.315 | 0.02655 | -0.051 | 49.528
15.5 | 1.302 | 0.02782 | -0.052 | 46.808
16 | 1.285 | 0.0297 | -0.052 | 43.249
16.5 | 1.264 | 0.03166 | -0.053 | 39.918
17 | 1.238 | 0.03445 | -0.054 | 35.943
17.5 | 1.206 | 0.03934 | -0.054 | 30.657
18 | 1.161 | 0.0489 | -0.054 | 23.747
18.5 | 1.064 | 0.08529 | -0.049 | 12.479

## 66. Re 4M Mach 0.00 (2)
BIGFOIL.COM POLAR EXPORT
NACA66-217 a=0.0
NACA66-217 a=0.0 |  |  |  | Cl Max: | 1.483 | at alpha= | 20 | deg
XFOIL ncrit=9 |  |  |  | L/D Max: | 107.661 | at alpha= | 2.5 | deg
Re: | 4000000 |  |  | Cd Min: | 0.05304 | at alpha= | 20 | deg
Mach: | 0 |  |  | Cl=0 at alpha= | -1.0175 | deg
|  |  |  | @ Cl=0.1, Cd= | 0.0037994
|  |  |  | @ Cl=0.4, Cd= | 0.0038741
|  |  |  | @ Cl=0.6, Cd= | 0.007503
alpha (deg) | Cl | Cd | Cm | Cl/Cd
-20 | -1.398 | 0.04074 | -0.0736 | -34.3152
-19.5 | -1.3907 | 0.03752 | -0.0718 | -37.0656
-19 | -1.3704 | 0.0352 | -0.0708 | -38.9318
-18.5 | -1.3544 | 0.03258 | -0.0693 | -41.5715
-18 | -1.3336 | 0.0304 | -0.0678 | -43.8684
-17.5 | -1.3099 | 0.0285 | -0.0663 | -45.9614
-17 | -1.2831 | 0.02686 | -0.0649 | -47.7699
-16.5 | -1.2548 | 0.02536 | -0.0634 | -49.4795
-16 | -1.2299 | 0.02371 | -0.0614 | -51.8726
-15.5 | -1.1941 | 0.02274 | -0.0603 | -52.511
-15 | -1.1609 | 0.02167 | -0.0588 | -53.5718
-14.5 | -1.1312 | 0.02036 | -0.0568 | -55.5599
-14 | -1.1053 | 0.01886 | -0.0542 | -58.6055
-13.5 | -1.0771 | 0.01749 | -0.0517 | -61.5838
-13 | -1.0429 | 0.01651 | -0.0497 | -63.1678
-12 | -0.9679 | 0.01494 | -0.0464 | -64.7858
-11.5 | -0.9293 | 0.01423 | -0.0447 | -65.3057
-11 | -0.8898 | 0.01359 | -0.0431 | -65.4746
-10.5 | -0.8504 | 0.01293 | -0.0413 | -65.7695
-10 | -0.8082 | 0.01241 | -0.04 | -65.1249
-9.5 | -0.7665 | 0.01189 | -0.0384 | -64.4659
-9 | -0.7287 | 0.01121 | -0.0362 | -65.0045
-8.5 | -0.6905 | 0.0106 | -0.0338 | -65.1415
-8 | -0.649 | 0.01013 | -0.032 | -64.0671
-7.5 | -0.6074 | 0.0097 | -0.03 | -62.6186
-7 | -0.5658 | 0.00932 | -0.028 | -60.7082
-6.5 | -0.5256 | 0.00903 | -0.0255 | -58.206
-6 | -0.4806 | 0.00876 | -0.0239 | -54.863
-5.5 | -0.4345 | 0.0084 | -0.0226 | -51.7262
-5 | -0.385 | 0.00815 | -0.022 | -47.2393
-4.5 | -0.3336 | 0.00792 | -0.0217 | -42.1212
-4 | -0.2818 | 0.00766 | -0.0215 | -36.7885
-3.5 | -0.2289 | 0.00742 | -0.0215 | -30.8491
-3 | -0.1756 | 0.00719 | -0.0215 | -24.4228
-2.5 | -0.1274 | 0.00668 | -0.0206 | -19.0719
-2 | -0.0851 | 0.00585 | -0.0188 | -14.547
-1.5 | -0.0468 | 0.00465 | -0.0164 | -10.0645
-1 | 0.0017 | 0.00383 | -0.0157 | 0.44386
-0.5 | 0.0609 | 0.00378 | -0.0169 | 16.1111
0 | 0.1212 | 0.00381 | -0.0182 | 31.811
0.5 | 0.1806 | 0.00382 | -0.0195 | 47.2775
1 | 0.2404 | 0.00381 | -0.0208 | 63.0971
1.5 | 0.3005 | 0.0038 | -0.0221 | 79.0789
2 | 0.3598 | 0.00384 | -0.0234 | 93.6979
2.5 | 0.4188 | 0.00389 | -0.0245 | 107.6607
3 | 0.4654 | 0.00463 | -0.0235 | 100.5184
3.5 | 0.5092 | 0.0054 | -0.0219 | 94.2963
4 | 0.549 | 0.00619 | -0.0196 | 88.6914
4.5 | 0.5822 | 0.00703 | -0.016 | 82.8165
5 | 0.6108 | 0.00779 | -0.0115 | 78.4082
5.5 | 0.6261 | 0.00855 | -0.0043 | 73.2281
6 | 0.6455 | 0.00956 | 0.0015 | 67.5209
6.5 | 0.6794 | 0.01026 | 0.0046 | 66.2183
7 | 0.7188 | 0.01079 | 0.0066 | 66.6172
7.5 | 0.7577 | 0.01137 | 0.0086 | 66.6403
8 | 0.7979 | 0.01193 | 0.0103 | 66.8818
8.5 | 0.8349 | 0.01266 | 0.0125 | 65.9479
9 | 0.8741 | 0.01328 | 0.0141 | 65.8208
9.5 | 0.9127 | 0.01396 | 0.0158 | 65.3797
10 | 0.9476 | 0.01483 | 0.0179 | 63.8975
10.5 | 0.9834 | 0.01567 | 0.0199 | 62.7569
11 | 1.021 | 0.01645 | 0.0214 | 62.0669
11.5 | 1.0559 | 0.01736 | 0.0232 | 60.8237
12 | 1.0904 | 0.01834 | 0.0249 | 59.4547
12.5 | 1.1222 | 0.01946 | 0.0269 | 57.667
13 | 1.1518 | 0.02078 | 0.029 | 55.4283
13.5 | 1.1846 | 0.02191 | 0.0306 | 54.0666
14 | 1.2148 | 0.02323 | 0.0323 | 52.2944
14.5 | 1.2446 | 0.02463 | 0.034 | 50.5319
15.5 | 1.2986 | 0.02778 | 0.0375 | 46.7459
16 | 1.3184 | 0.02976 | 0.0399 | 44.3011
16.5 | 1.361 | 0.03224 | 0.0367 | 42.2146
17.5 | 1.4101 | 0.03654 | 0.0387 | 38.5906
18 | 1.4272 | 0.03936 | 0.0399 | 36.2602
18.5 | 1.4456 | 0.04218 | 0.0408 | 34.2722
19 | 1.4613 | 0.04535 | 0.0415 | 32.2227
19.5 | 1.4735 | 0.04896 | 0.042 | 30.096
20 | 1.483 | 0.05304 | 0.0422 | 27.96

## 67. Re 4M Mach 0.10 (1)
BIGFOIL.COM POLAR EXPORT
NACA66-217 a=0.0
NACA66-217 a=0.0 |  |  |  | Cl Max: | 1.32 | at alpha= | 13 | deg
JavaFoil+Calcfoil stall+Eppler ext transition |  |  |  | L/D Max: | 97.783 | at alpha= | 4.5 | deg
Re: | 4000000 |  |  | Cd Min: | 0.0039 | at alpha= | -1.5 | deg
Mach: | 0.1 |  |  | Cl=0 at alpha= | -1.0081 | deg
|  |  |  | @ Cl=0.1, Cd= | 0.0039083
|  |  |  | @ Cl=0.4, Cd= | 0.0043267
|  |  |  | @ Cl=0.6, Cd= | 0.0061598
alpha (deg) | Cl | Cd | Cm | Cl/Cd
-18.5 | -0.832 | 0.14208 | 0.013 | -5.853
-18 | -0.857 | 0.13611 | 0.013 | -6.298
-17.5 | -0.881 | 0.12823 | 0.012 | -6.87
-17 | -0.903 | 0.12184 | 0.012 | -7.414
-16.5 | -0.924 | 0.1148 | 0.012 | -8.05
-16 | -0.94 | 0.10827 | 0.012 | -8.679
-15.5 | -0.946 | 0.10271 | 0.011 | -9.213
-15 | -0.953 | 0.09564 | 0.011 | -9.96
-14.5 | -0.961 | 0.08606 | 0.011 | -11.161
-14 | -1.116 | 0.02171 | 0.016 | -51.385
-13.5 | -1.119 | 0.01908 | 0.015 | -58.625
-13 | -1.113 | 0.01765 | 0.014 | -63.038
-12.5 | -1.101 | 0.01663 | 0.013 | -66.209
-12 | -1.085 | 0.01555 | 0.012 | -69.791
-11.5 | -1.063 | 0.01494 | 0.011 | -71.164
-11 | -1.035 | 0.01412 | 0.01 | -73.341
-10.5 | -1.003 | 0.01343 | 0.009 | -74.736
-10 | -0.968 | 0.01286 | 0.007 | -75.296
-9.5 | -0.93 | 0.01226 | 0.006 | -75.897
-9 | -0.889 | 0.01178 | 0.005 | -75.499
-8.5 | -0.845 | 0.0113 | 0.004 | -74.838
-8 | -0.799 | 0.01085 | 0.003 | -73.664
-7.5 | -0.751 | 0.01042 | 0.002 | -72.046
-7 | -0.7 | 0.01002 | 0 | -69.884
-6.5 | -0.648 | 0.00966 | -0.001 | -67.097
-6 | -0.594 | 0.00931 | -0.002 | -63.786
-5.5 | -0.538 | 0.00895 | -0.003 | -60.164
-5 | -0.482 | 0.00863 | -0.004 | -55.818
-4.5 | -0.424 | 0.00834 | -0.006 | -50.816
-4 | -0.365 | 0.00812 | -0.007 | -44.901
-3.5 | -0.305 | 0.00787 | -0.008 | -38.728
-3 | -0.245 | 0.00765 | -0.009 | -31.969
-2.5 | -0.184 | 0.00744 | -0.011 | -24.679
-2 | -0.122 | 0.00724 | -0.012 | -16.915
-1.5 | -0.061 | 0.0039 | -0.013 | -15.646
-1 | 0.001 | 0.00391 | -0.014 | 0.303
-0.5 | 0.063 | 0.00392 | -0.016 | 16.184
0 | 0.126 | 0.0039 | -0.017 | 32.224
0.5 | 0.188 | 0.00397 | -0.018 | 47.393
1 | 0.25 | 0.00396 | -0.019 | 63.307
1.5 | 0.312 | 0.00402 | -0.021 | 77.625
2 | 0.374 | 0.00411 | -0.022 | 91.043
2.5 | 0.434 | 0.00461 | -0.023 | 94.166
3 | 0.494 | 0.0053 | -0.024 | 93.238
3.5 | 0.554 | 0.00577 | -0.026 | 96.039
4 | 0.613 | 0.00627 | -0.027 | 97.612
4.5 | 0.671 | 0.00686 | -0.028 | 97.783
5 | 0.725 | 0.00999 | -0.029 | 72.618
5.5 | 0.782 | 0.01042 | -0.03 | 75.034
6 | 0.837 | 0.01083 | -0.031 | 77.29
6.5 | 0.891 | 0.01131 | -0.033 | 78.765
7 | 0.942 | 0.01175 | -0.034 | 80.198
7.5 | 0.992 | 0.01225 | -0.035 | 80.989
8 | 1.039 | 0.0128 | -0.036 | 81.176
8.5 | 1.083 | 0.01338 | -0.037 | 80.96
9 | 1.125 | 0.01397 | -0.038 | 80.527
9.5 | 1.163 | 0.01465 | -0.04 | 79.413
10 | 1.198 | 0.01538 | -0.041 | 77.909
10.5 | 1.229 | 0.01613 | -0.042 | 76.225
11 | 1.256 | 0.01694 | -0.043 | 74.164
11.5 | 1.279 | 0.01798 | -0.044 | 71.171
12 | 1.298 | 0.019 | -0.045 | 68.323
12.5 | 1.313 | 0.01991 | -0.046 | 65.937
13 | 1.32 | 0.02111 | -0.047 | 62.506
13.5 | 1.32 | 0.02227 | -0.048 | 59.271
14 | 1.315 | 0.02397 | -0.049 | 54.845
14.5 | 1.305 | 0.02546 | -0.05 | 51.279
15 | 1.291 | 0.02725 | -0.051 | 47.362
15.5 | 1.274 | 0.02859 | -0.052 | 44.56
16 | 1.25 | 0.0312 | -0.053 | 40.053
16.5 | 1.224 | 0.03322 | -0.053 | 36.859
17 | 1.194 | 0.03629 | -0.054 | 32.898
17.5 | 1.155 | 0.04227 | -0.054 | 27.327
18 | 1.09 | 0.0586 | -0.053 | 18.606

## 68. Re 4M Mach 0.10 (2)
BIGFOIL.COM POLAR EXPORT
NACA66-217 a=0.0
NACA66-217 a=0.0 |  |  |  | Cl Max: | 1.4702 | at alpha= | 20 | deg
XFOIL ncrit=9 |  |  |  | L/D Max: | 108.051 | at alpha= | 2.5 | deg
Re: | 4000000 |  |  | Cd Min: | 0.05633 | at alpha= | 20 | deg
Mach: | 0.1 |  |  | Cl=0 at alpha= | -1.0186 | deg
|  |  |  | @ Cl=0.1, Cd= | 0.0038092
|  |  |  | @ Cl=0.4, Cd= | 0.003882
|  |  |  | @ Cl=0.6, Cd= | 0.0075498
alpha (deg) | Cl | Cd | Cm | Cl/Cd
-20 | -1.3802 | 0.04424 | -0.0768 | -31.198
-19.5 | -1.3756 | 0.04044 | -0.0754 | -34.0158
-19 | -1.3568 | 0.03777 | -0.0744 | -35.9227
-18.5 | -1.3445 | 0.03468 | -0.0729 | -38.7687
-18 | -1.3261 | 0.03215 | -0.0714 | -41.2473
-17.5 | -1.3047 | 0.02995 | -0.0698 | -43.5626
-17 | -1.279 | 0.02813 | -0.0682 | -45.4675
-16.5 | -1.251 | 0.02649 | -0.0667 | -47.2254
-16 | -1.2274 | 0.02466 | -0.0645 | -49.7729
-15.5 | -1.1931 | 0.02353 | -0.0632 | -50.7055
-15 | -1.1603 | 0.02235 | -0.0616 | -51.915
-14.5 | -1.1309 | 0.02096 | -0.0595 | -53.9552
-14 | -1.0986 | 0.01979 | -0.0575 | -55.5129
-13.5 | -1.0763 | 0.01803 | -0.0542 | -59.695
-13 | -1.0429 | 0.01694 | -0.052 | -61.5643
-12 | -0.9686 | 0.01524 | -0.0483 | -63.5564
-11.5 | -0.9294 | 0.01451 | -0.0467 | -64.0524
-11 | -0.8901 | 0.01382 | -0.0449 | -64.4067
-10.5 | -0.8507 | 0.01313 | -0.043 | -64.7906
-10 | -0.8081 | 0.01259 | -0.0416 | -64.1859
-9.5 | -0.7664 | 0.01204 | -0.04 | -63.6545
-9 | -0.7272 | 0.0114 | -0.0378 | -63.7895
-8 | -0.6478 | 0.01023 | -0.0334 | -63.3236
-7.5 | -0.6059 | 0.00978 | -0.0314 | -61.953
-7 | -0.5637 | 0.00938 | -0.0294 | -60.0959
-6.5 | -0.5227 | 0.00906 | -0.027 | -57.6932
-6 | -0.4799 | 0.00882 | -0.0249 | -54.4104
-5.5 | -0.4346 | 0.00844 | -0.0234 | -51.4929
-5 | -0.3852 | 0.00818 | -0.0226 | -47.0905
-4.5 | -0.3338 | 0.00794 | -0.0222 | -42.0403
-4 | -0.2818 | 0.00768 | -0.0219 | -36.6927
-3.5 | -0.2289 | 0.00744 | -0.0219 | -30.7661
-3 | -0.1755 | 0.00721 | -0.0219 | -24.3412
-2.5 | -0.127 | 0.00671 | -0.021 | -18.927
-2 | -0.0848 | 0.00587 | -0.0191 | -14.4463
-1.5 | -0.0467 | 0.00467 | -0.0166 | -10
-1 | 0.0018 | 0.00384 | -0.0158 | 0.46875
-0.5 | 0.0613 | 0.00379 | -0.017 | 16.1741
0 | 0.1219 | 0.00382 | -0.0183 | 31.911
0.5 | 0.1817 | 0.00383 | -0.0196 | 47.4413
1 | 0.2419 | 0.00382 | -0.0209 | 63.3246
1.5 | 0.3023 | 0.00381 | -0.0223 | 79.3438
2 | 0.3621 | 0.00385 | -0.0235 | 94.0519
2.5 | 0.4214 | 0.0039 | -0.0247 | 108.0513
3 | 0.468 | 0.00464 | -0.0235 | 100.8621
3.5 | 0.5117 | 0.00542 | -0.0219 | 94.4096
4 | 0.5512 | 0.00621 | -0.0195 | 88.7601
4.5 | 0.5834 | 0.00707 | -0.0156 | 82.5177
5 | 0.609 | 0.00781 | -0.0104 | 77.977
5.5 | 0.6241 | 0.00863 | -0.0031 | 72.3175
6 | 0.6438 | 0.00967 | 0.0026 | 66.577
6.5 | 0.6783 | 0.01038 | 0.0056 | 65.3468
7 | 0.718 | 0.01093 | 0.0077 | 65.6908
7.5 | 0.757 | 0.01151 | 0.0097 | 65.7689
8 | 0.7972 | 0.0121 | 0.0115 | 65.8843
8.5 | 0.8346 | 0.01284 | 0.0136 | 65
9 | 0.8741 | 0.01348 | 0.0153 | 64.8442
9.5 | 0.9123 | 0.01419 | 0.0171 | 64.2918
10.5 | 0.9836 | 0.01594 | 0.0212 | 61.7064
11 | 1.0216 | 0.01674 | 0.0228 | 61.0275
11.5 | 1.0564 | 0.0177 | 0.0247 | 59.6836
12 | 1.09 | 0.01876 | 0.0266 | 58.1023
12.5 | 1.122 | 0.01992 | 0.0287 | 56.3253
13 | 1.1524 | 0.02124 | 0.0307 | 54.2561
13.5 | 1.1849 | 0.02244 | 0.0324 | 52.803
14 | 1.2156 | 0.02381 | 0.0342 | 51.0542
14.5 | 1.2439 | 0.02536 | 0.036 | 49.0497
15 | 1.2726 | 0.02691 | 0.0377 | 47.291
15.5 | 1.2976 | 0.0287 | 0.0397 | 45.2125
16 | 1.3138 | 0.031 | 0.0424 | 42.3806
16.5 | 1.3592 | 0.03339 | 0.0391 | 40.7068
17 | 1.3859 | 0.03552 | 0.0399 | 39.0175
17.5 | 1.4075 | 0.03799 | 0.0411 | 37.0492
18 | 1.4231 | 0.04108 | 0.0423 | 34.6422
18.5 | 1.4393 | 0.04426 | 0.0432 | 32.5192
19 | 1.4538 | 0.04767 | 0.0439 | 30.4972
19.5 | 1.4643 | 0.05166 | 0.0443 | 28.3449
20 | 1.4702 | 0.05633 | 0.0443 | 26.0998

## 69. Re 4M Mach 0.25 (1)
BIGFOIL.COM POLAR EXPORT
NACA66-217 a=0.0
NACA66-217 a=0.0 |  |  |  | Cl Max: | 1.253 | at alpha= | 12 | deg
JavaFoil+Calcfoil stall+Eppler ext transition |  |  |  | L/D Max: | 96.393 | at alpha= | 4 | deg
Re: | 4000000 |  |  | Cd Min: | 0.00393 | at alpha= | -1 | deg
Mach: | 0.25 |  |  | Cl=0 at alpha= | -1.0079 | deg
|  |  |  | @ Cl=0.1, Cd= | 0.0039691
|  |  |  | @ Cl=0.4, Cd= | 0.0043877
|  |  |  | @ Cl=0.6, Cd= | 0.0062487
alpha (deg) | Cl | Cd | Cm | Cl/Cd
-17 | -0.618 | 0.15115 | 0.011 | -4.088
-16.5 | -0.675 | 0.12861 | 0.011 | -5.246
-16 | -0.723 | 0.11997 | 0.01 | -6.024
-15.5 | -0.758 | 0.11148 | 0.01 | -6.798
-15 | -0.788 | 0.10655 | 0.009 | -7.397
-14.5 | -0.814 | 0.09928 | 0.009 | -8.202
-14 | -0.836 | 0.09274 | 0.009 | -9.01
-13.5 | -0.853 | 0.08636 | 0.009 | -9.872
-13 | -0.862 | 0.08185 | 0.008 | -10.535
-12.5 | -0.873 | 0.07333 | 0.008 | -11.906
-12 | -1.029 | 0.01777 | 0.012 | -57.916
-11.5 | -1.028 | 0.016 | 0.011 | -64.277
-11 | -1.011 | 0.0151 | 0.01 | -66.952
-10.5 | -0.989 | 0.01433 | 0.009 | -69
-10 | -0.961 | 0.01362 | 0.008 | -70.584
-9.5 | -0.929 | 0.01297 | 0.006 | -71.654
-9 | -0.893 | 0.01234 | 0.005 | -72.368
-8.5 | -0.853 | 0.01182 | 0.004 | -72.123
-8 | -0.809 | 0.0113 | 0.003 | -71.571
-7.5 | -0.762 | 0.01082 | 0.002 | -70.432
-7 | -0.713 | 0.01038 | 0 | -68.65
-6.5 | -0.661 | 0.00996 | -0.001 | -66.316
-6 | -0.606 | 0.00958 | -0.002 | -63.303
-5.5 | -0.55 | 0.00918 | -0.003 | -59.947
-5 | -0.493 | 0.00886 | -0.005 | -55.622
-4.5 | -0.434 | 0.00853 | -0.006 | -50.828
-4 | -0.374 | 0.00828 | -0.007 | -45.101
-3.5 | -0.313 | 0.00802 | -0.008 | -38.975
-3 | -0.251 | 0.00778 | -0.01 | -32.247
-2.5 | -0.188 | 0.00758 | -0.011 | -24.875
-2 | -0.126 | 0.00735 | -0.012 | -17.086
-1.5 | -0.062 | 0.00715 | -0.013 | -8.714
-1 | 0.001 | 0.00393 | -0.015 | 0.31
-0.5 | 0.065 | 0.00398 | -0.016 | 16.382
0 | 0.129 | 0.00396 | -0.017 | 32.612
0.5 | 0.193 | 0.00399 | -0.019 | 48.439
1 | 0.257 | 0.00401 | -0.02 | 64.153
1.5 | 0.32 | 0.00405 | -0.021 | 79.077
2 | 0.384 | 0.00417 | -0.023 | 92.103
2.5 | 0.445 | 0.005 | -0.024 | 88.994
3 | 0.507 | 0.00544 | -0.025 | 93.185
3.5 | 0.568 | 0.00595 | -0.026 | 95.488
4 | 0.628 | 0.00651 | -0.027 | 96.393
4.5 | 0.684 | 0.00991 | -0.029 | 69.061
5 | 0.743 | 0.01031 | -0.03 | 72.07
5.5 | 0.801 | 0.0108 | -0.031 | 74.095
6 | 0.857 | 0.01124 | -0.032 | 76.227
6.5 | 0.911 | 0.01177 | -0.033 | 77.36
7 | 0.962 | 0.01227 | -0.035 | 78.411
7.5 | 1.011 | 0.01283 | -0.036 | 78.788
8 | 1.057 | 0.01342 | -0.037 | 78.727
8.5 | 1.099 | 0.01411 | -0.038 | 77.85
9 | 1.137 | 0.0148 | -0.039 | 76.823
9.5 | 1.17 | 0.01559 | -0.041 | 75.074
10 | 1.198 | 0.01645 | -0.042 | 72.829
10.5 | 1.221 | 0.01736 | -0.043 | 70.358
11 | 1.238 | 0.01849 | -0.044 | 66.989
11.5 | 1.249 | 0.0195 | -0.045 | 64.087
12 | 1.253 | 0.02082 | -0.046 | 60.199
12.5 | 1.25 | 0.02219 | -0.047 | 56.353
13 | 1.235 | 0.02384 | -0.048 | 51.78
13.5 | 1.209 | 0.02537 | -0.049 | 47.671
14 | 1.175 | 0.0274 | -0.05 | 42.88
14.5 | 1.13 | 0.03038 | -0.051 | 37.186
15 | 1.074 | 0.03456 | -0.051 | 31.081
15.5 | 0.882 | 0.11005 | -0.032 | 8.018
16 | 0.833 | 0.11483 | -0.033 | 7.25
16.5 | 0.771 | 0.12785 | -0.029 | 6.032
17 | 0.71 | 0.13689 | -0.028 | 5.19

## 70. Re 4M Mach 0.25 (2)
BIGFOIL.COM POLAR EXPORT
NACA66-217 a=0.0
NACA66-217 a=0.0 |  |  |  | Cl Max: | 1.3761 | at alpha= | 18 | deg
XFOIL ncrit=9 |  |  |  | L/D Max: | 110.635 | at alpha= | 2.5 | deg
Re: | 4000000 |  |  | Cd Min: | 0.12116 | at alpha= | -20 | deg
Mach: | 0.25 |  |  | Cl=0 at alpha= | -1.023 | deg
|  |  |  | @ Cl=0.1, Cd= | 0.0038474
|  |  |  | @ Cl=0.4, Cd= | 0.0039166
|  |  |  | @ Cl=0.6, Cd= | 0.0082636
alpha (deg) | Cl | Cd | Cm | Cl/Cd
-20 | -0.941 | 0.12116 | -0.0475 | -7.7666
-19.5 | -1.0061 | 0.10012 | -0.0613 | -10.0489
-19 | -1.0635 | 0.08164 | -0.0736 | -13.0267
-18.5 | -1.0828 | 0.07076 | -0.0801 | -15.3024
-17.5 | -1.168 | 0.048 | -0.0878 | -24.3333
-17 | -1.1701 | 0.04264 | -0.0872 | -27.4414
-16.5 | -1.163 | 0.03842 | -0.0858 | -30.2707
-16 | -1.1663 | 0.03378 | -0.0832 | -34.5263
-15.5 | -1.1417 | 0.03142 | -0.0813 | -36.3367
-15 | -1.13 | 0.02827 | -0.0782 | -39.9717
-14.5 | -1.1114 | 0.02572 | -0.0751 | -43.2115
-13.5 | -1.0526 | 0.02228 | -0.0697 | -47.2442
-13 | -1.0232 | 0.02062 | -0.0667 | -49.6217
-12.5 | -1.0011 | 0.01856 | -0.0628 | -53.9386
-12 | -0.9666 | 0.01727 | -0.06 | -55.9699
-11.5 | -0.9273 | 0.01632 | -0.0576 | -56.8199
-11 | -0.8884 | 0.01536 | -0.0552 | -57.8385
-10.5 | -0.8484 | 0.01447 | -0.0528 | -58.6317
-10 | -0.8065 | 0.0137 | -0.0506 | -58.8686
-9.5 | -0.7646 | 0.01298 | -0.0484 | -58.906
-9 | -0.7205 | 0.0124 | -0.0465 | -58.1048
-8.5 | -0.6829 | 0.01154 | -0.0435 | -59.1768
-8 | -0.6417 | 0.01086 | -0.041 | -59.0884
-7.5 | -0.5986 | 0.0103 | -0.0388 | -58.1165
-7 | -0.5545 | 0.00983 | -0.0367 | -56.409
-6.5 | -0.5106 | 0.00939 | -0.0345 | -54.377
-6 | -0.4663 | 0.00902 | -0.0323 | -51.6962
-5.5 | -0.4282 | 0.00863 | -0.0288 | -49.6176
-5 | -0.3837 | 0.00835 | -0.0265 | -45.9521
-4.5 | -0.333 | 0.00807 | -0.0255 | -41.2639
-4 | -0.2806 | 0.00782 | -0.0249 | -35.8824
-3.5 | -0.2279 | 0.00755 | -0.0243 | -30.1854
-3 | -0.1736 | 0.00731 | -0.0241 | -23.7483
-2.5 | -0.1229 | 0.00691 | -0.0232 | -17.7858
-2 | -0.0816 | 0.00607 | -0.0208 | -13.4432
-1.5 | -0.0457 | 0.00479 | -0.0176 | -9.5407
-1 | 0.0022 | 0.00387 | -0.0164 | 0.56848
-0.5 | 0.0637 | 0.00383 | -0.0176 | 16.6319
0 | 0.1262 | 0.00386 | -0.0189 | 32.6943
0.5 | 0.1881 | 0.0039 | -0.0203 | 48.2308
1 | 0.2505 | 0.00387 | -0.0217 | 64.7287
1.5 | 0.3128 | 0.00386 | -0.0231 | 81.0363
2 | 0.3744 | 0.0039 | -0.0243 | 96
2.5 | 0.4359 | 0.00394 | -0.0255 | 110.6345
3 | 0.4822 | 0.00472 | -0.0239 | 102.161
3.5 | 0.5248 | 0.00552 | -0.0217 | 95.0725
4 | 0.5623 | 0.00633 | -0.0184 | 88.831
4.5 | 0.5867 | 0.00728 | -0.0126 | 80.5907
5 | 0.5972 | 0.00809 | -0.004 | 73.8195
5.5 | 0.6143 | 0.00915 | 0.0027 | 67.1366
6 | 0.6345 | 0.01034 | 0.0084 | 61.3636
6.5 | 0.6723 | 0.01106 | 0.0111 | 60.7866
7 | 0.7131 | 0.01171 | 0.0132 | 60.8967
7.5 | 0.7543 | 0.01235 | 0.0153 | 61.0769
8 | 0.7945 | 0.01306 | 0.0174 | 60.8346
8.5 | 0.8332 | 0.01387 | 0.0197 | 60.0721
9 | 0.8739 | 0.01462 | 0.0216 | 59.7743
9.5 | 0.9114 | 0.01553 | 0.024 | 58.6864
10 | 0.9475 | 0.01654 | 0.0264 | 57.2854
10.5 | 0.9854 | 0.0175 | 0.0285 | 56.3086
11 | 1.0226 | 0.01853 | 0.0307 | 55.1862
11.5 | 1.0573 | 0.01973 | 0.033 | 53.5884
12 | 1.0874 | 0.02123 | 0.0357 | 51.22
12.5 | 1.1198 | 0.02267 | 0.0381 | 49.3957
13 | 1.1525 | 0.02415 | 0.0402 | 47.7226
13.5 | 1.1835 | 0.02579 | 0.0425 | 45.8899
14 | 1.2125 | 0.02764 | 0.0447 | 43.8676
14.5 | 1.2379 | 0.02977 | 0.0471 | 41.5821
15 | 1.2611 | 0.03213 | 0.0494 | 39.2499
15.5 | 1.276 | 0.03518 | 0.052 | 36.2706
16 | 1.2938 | 0.03801 | 0.0543 | 34.0384
16.5 | 1.3289 | 0.04117 | 0.0529 | 32.2784
17.5 | 1.3661 | 0.04898 | 0.0534 | 27.891
18 | 1.3761 | 0.05353 | 0.0539 | 25.7071
18.5 | 1.3744 | 0.05948 | 0.054 | 23.1069
19 | 1.376 | 0.06545 | 0.0532 | 21.0237
19.5 | 1.3525 | 0.07467 | 0.051 | 18.113
20 | 1.3348 | 0.08388 | 0.0477 | 15.9132

## 71. Re 4M Mach 0.50 (1)
BIGFOIL.COM POLAR EXPORT
NACA66-217 a=0.0
NACA66-217 a=0.0 |  |  |  | Cl Max: | 1.168 | at alpha= | 20 | deg
JavaFoil+Calcfoil stall+Eppler ext transition |  |  |  | L/D Max: | 98.535 | at alpha= | 2 | deg
Re: | 4000000 |  |  | Cd Min: | 0.00374 | at alpha= | 1 | deg
Mach: | 0.5 |  |  | Cl=0 at alpha= | -1.0071 | deg
|  |  |  | @ Cl=0.1, Cd= | 0.0041475
|  |  |  | @ Cl=0.4, Cd= | 0.0042929
|  |  |  | @ Cl=0.6, Cd= | 0.0066143
alpha (deg) | Cl | Cd | Cm | Cl/Cd
-20 | -1.059 | 0.16414 | 0.019 | -6.454
-19.5 | -1.031 | 0.16084 | 0.018 | -6.411
-19 | -1.004 | 0.15509 | 0.018 | -6.472
-18.5 | -0.977 | 0.14728 | 0.017 | -6.631
-18 | -0.951 | 0.14389 | 0.017 | -6.609
-17.5 | -0.921 | 0.13927 | 0.015 | -6.612
-17 | -0.893 | 0.13598 | 0.014 | -6.567
-16.5 | -0.866 | 0.13123 | 0.014 | -6.595
-16 | -0.839 | 0.13066 | 0.013 | -6.425
-15.5 | -0.811 | 0.1205 | 0.012 | -6.728
-15 | -0.782 | 0.11688 | 0.011 | -6.689
-14.5 | -0.754 | 0.11292 | 0.01 | -6.682
-14 | -0.727 | 0.10597 | 0.01 | -6.861
-13.5 | -0.7 | 0.104 | 0.009 | -6.727
-13 | -0.672 | 0.101 | 0.008 | -6.651
-12.5 | -0.643 | 0.09435 | 0.007 | -6.818
-12 | -0.616 | 0.08447 | 0.007 | -7.296
-11.5 | -0.589 | 0.07706 | 0.006 | -7.639
-11 | -0.561 | 0.0708 | 0.006 | -7.926
-10.5 | -0.534 | 0.06608 | 0.005 | -8.075
-10 | -0.506 | 0.06156 | 0.004 | -8.219
-9.5 | -0.477 | 0.06782 | 0.003 | -7.028
-9 | -0.449 | 0.06059 | 0.003 | -7.41
-8.5 | -0.422 | 0.05314 | 0.002 | -7.949
-8 | -0.559 | 0.05022 | 0.002 | -11.128
-7.5 | -0.732 | 0.0132 | 0.002 | -55.509
-7 | -0.724 | 0.01256 | 0.001 | -57.639
-6.5 | -0.692 | 0.01179 | -0.001 | -58.702
-6 | -0.648 | 0.01116 | -0.002 | -58.059
-5.5 | -0.596 | 0.01062 | -0.004 | -56.101
-5 | -0.538 | 0.01005 | -0.005 | -53.526
-4.5 | -0.476 | 0.00956 | -0.006 | -49.809
-4 | -0.412 | 0.00919 | -0.008 | -44.839
-3.5 | -0.346 | 0.00882 | -0.009 | -39.209
-3 | -0.278 | 0.0085 | -0.011 | -32.703
-2.5 | -0.209 | 0.00823 | -0.012 | -25.384
-2 | -0.139 | 0.00794 | -0.014 | -17.544
-1.5 | -0.069 | 0.0077 | -0.015 | -8.981
-1 | 0.001 | 0.00416 | -0.017 | 0.326
-0.5 | 0.073 | 0.00414 | -0.018 | 17.623
0 | 0.145 | 0.00416 | -0.019 | 34.728
0.5 | 0.216 | 0.00393 | -0.021 | 54.918
1 | 0.287 | 0.00374 | -0.022 | 76.657
1.5 | 0.356 | 0.00423 | -0.024 | 84.132
2 | 0.426 | 0.00433 | -0.025 | 98.535
2.5 | 0.493 | 0.00567 | -0.026 | 87.002
3 | 0.562 | 0.00624 | -0.028 | 89.988
3.5 | 0.629 | 0.0069 | -0.029 | 91.174
4 | 0.694 | 0.00766 | -0.03 | 90.67
4.5 | 0.756 | 0.01142 | -0.032 | 66.211
5 | 0.819 | 0.01202 | -0.033 | 68.169
5.5 | 0.879 | 0.0127 | -0.034 | 69.263
6 | 0.937 | 0.01336 | -0.036 | 70.135
6.5 | 0.987 | 0.01414 | -0.037 | 69.815
7 | 1.029 | 0.01497 | -0.038 | 68.743
7.5 | 1.057 | 0.01599 | -0.04 | 66.125
8 | 1.064 | 0.01708 | -0.041 | 62.317
8.5 | 1.027 | 0.0187 | -0.042 | 54.925
9 | 0.667 | 0.02093 | -0.043 | 31.883
9.5 | 0.587 | 0.06726 | -0.02 | 8.733
10 | 0.735 | 0.02243 | -0.046 | 32.758
10.5 | 0.643 | 0.06987 | -0.023 | 9.21
11 | 0.671 | 0.07931 | -0.023 | 8.455
11.5 | 0.824 | 0.02661 | -0.049 | 30.945
12 | 0.727 | 0.08015 | -0.027 | 9.074
12.5 | 0.755 | 0.08648 | -0.028 | 8.725
13 | 0.781 | 0.09863 | -0.027 | 7.914
13.5 | 0.809 | 0.10513 | -0.029 | 7.699
14 | 0.836 | 0.10635 | -0.03 | 7.862
14.5 | 0.863 | 0.11259 | -0.03 | 7.666
15 | 0.893 | 0.11913 | -0.033 | 7.498
15.5 | 0.923 | 0.12582 | -0.035 | 7.333
16 | 0.947 | 0.12536 | -0.035 | 7.553
16.5 | 0.977 | 0.13038 | -0.037 | 7.491
17 | 1.01 | 0.13616 | -0.041 | 7.42
17.5 | 1.03 | 0.1397 | -0.038 | 7.375
18 | 1.058 | 0.14257 | -0.04 | 7.419
18.5 | 1.092 | 0.14761 | -0.044 | 7.401
19 | 1.113 | 0.15468 | -0.042 | 7.197
19.5 | 1.14 | 0.15684 | -0.043 | 7.27
20 | 1.168 | 0.16454 | -0.044 | 7.097

## 72. Re 4M Mach 0.50 (2)
BIGFOIL.COM POLAR EXPORT
NACA66-217 a=0.0
NACA66-217 a=0.0 |  |  |  | Cl Max: | 0.9917 | at alpha= | 12 | deg
XFOIL ncrit=9 |  |  |  | L/D Max: | 119.761 | at alpha= | 2.5 | deg
Re: | 4000000 |  |  | Cd Min: | 0.15737 | at alpha= | 17 | deg
Mach: | 0.5 |  |  | Cl=0 at alpha= | -1.0479 | deg
|  |  |  | @ Cl=0.1, Cd= | 0.0040744
|  |  |  | @ Cl=0.4, Cd= | 0.0041413
|  |  |  | @ Cl=0.6, Cd= | 0.013268
alpha (deg) | Cl | Cd | Cm | Cl/Cd
-14.5 | -0.4386 | 0.1329 | -0.0561 | -3.3002
-14 | -0.4341 | 0.12304 | -0.0617 | -3.5281
-13.5 | -0.4468 | 0.11009 | -0.069 | -4.0585
-13 | -0.4673 | 0.09641 | -0.0771 | -4.847
-12.5 | -0.5056 | 0.07835 | -0.0888 | -6.4531
-12 | -0.5461 | 0.06206 | -0.1004 | -8.7995
-11.5 | -0.5841 | 0.05116 | -0.1052 | -11.4171
-11 | -0.6175 | 0.04292 | -0.1052 | -14.3872
-10.5 | -0.6453 | 0.03631 | -0.1021 | -17.772
-10 | -0.6692 | 0.03046 | -0.0967 | -21.9698
-9.5 | -0.6828 | 0.02511 | -0.09 | -27.1924
-9 | -0.6732 | 0.02017 | -0.0839 | -33.3763
-8.5 | -0.6372 | 0.01708 | -0.0791 | -37.3068
-8 | -0.598 | 0.0153 | -0.0744 | -39.085
-7.5 | -0.5594 | 0.01386 | -0.0697 | -40.3608
-7 | -0.5159 | 0.01278 | -0.0656 | -40.3678
-6.5 | -0.4711 | 0.01186 | -0.0617 | -39.7218
-6 | -0.4225 | 0.01109 | -0.0585 | -38.0974
-5.5 | -0.3731 | 0.0104 | -0.0556 | -35.875
-5 | -0.327 | 0.00968 | -0.0522 | -33.781
-4.5 | -0.2774 | 0.00912 | -0.0494 | -30.4167
-4 | -0.2267 | 0.00865 | -0.0468 | -26.2081
-3.5 | -0.1776 | 0.0082 | -0.044 | -21.6585
-3 | -0.129 | 0.00782 | -0.0411 | -16.4962
-2.5 | -0.086 | 0.00757 | -0.0369 | -11.3606
-2 | -0.0527 | 0.0069 | -0.0312 | -7.6377
-1.5 | -0.0349 | 0.00537 | -0.0231 | -6.4991
-1 | 0.0037 | 0.00405 | -0.0188 | 0.91358
-0.5 | 0.0746 | 0.00406 | -0.0202 | 18.3744
0 | 0.1451 | 0.0041 | -0.0216 | 35.3902
0.5 | 0.2167 | 0.00412 | -0.0232 | 52.5971
1 | 0.2885 | 0.00411 | -0.0249 | 70.1946
1.5 | 0.3595 | 0.00413 | -0.0263 | 87.046
2 | 0.4309 | 0.00415 | -0.0278 | 103.8313
2.5 | 0.5006 | 0.00418 | -0.0288 | 119.7608
3 | 0.5444 | 0.00499 | -0.0249 | 109.0982
3.5 | 0.5648 | 0.00607 | -0.0167 | 93.0478
4 | 0.5662 | 0.00701 | -0.0047 | 80.7703
4.5 | 0.5676 | 0.00855 | 0.0059 | 66.386
5 | 0.5731 | 0.01034 | 0.015 | 55.4255
5.5 | 0.5823 | 0.01223 | 0.023 | 47.6124
6 | 0.6077 | 0.01372 | 0.0286 | 44.293
6.5 | 0.6518 | 0.01467 | 0.0316 | 44.4308
7 | 0.6969 | 0.01565 | 0.0345 | 44.5304
7.5 | 0.7416 | 0.01673 | 0.0374 | 44.3276
8 | 0.7846 | 0.01796 | 0.0406 | 43.686
8.5 | 0.8272 | 0.01925 | 0.0439 | 42.9714
9 | 0.8683 | 0.02072 | 0.0474 | 41.9064
9.5 | 0.9017 | 0.02266 | 0.0516 | 39.7926
10 | 0.9325 | 0.02488 | 0.0558 | 37.4799
10.5 | 0.96 | 0.0274 | 0.0601 | 35.0365
11 | 0.9791 | 0.03064 | 0.0647 | 31.955
11.5 | 0.9884 | 0.03469 | 0.0692 | 28.4924
12 | 0.9917 | 0.03951 | 0.0731 | 25.1
12.5 | 0.9836 | 0.04572 | 0.0759 | 21.5136
13 | 0.9586 | 0.05403 | 0.0768 | 17.742
13.5 | 0.9276 | 0.06412 | 0.0749 | 14.4666
14 | 0.8966 | 0.07544 | 0.0703 | 11.8849
14.5 | 0.8684 | 0.08775 | 0.0635 | 9.8963
15 | 0.8388 | 0.10141 | 0.0549 | 8.2714
15.5 | 0.8116 | 0.11565 | 0.0456 | 7.0177
16 | 0.7881 | 0.13003 | 0.0363 | 6.0609
16.5 | 0.7714 | 0.14361 | 0.0279 | 5.3715
17 | 0.7551 | 0.15737 | 0.0196 | 4.7982

## 73. Re 5M Mach 0.00 (1)
BIGFOIL.COM POLAR EXPORT
NACA66-217 a=0.0
NACA66-217 a=0.0 |  |  |  | Cl Max: | 1.335 | at alpha= | 13.5 | deg
JavaFoil+Calcfoil stall+Eppler ext transition |  |  |  | L/D Max: | 97.482 | at alpha= | 4.5 | deg
Re: | 5000000 |  |  | Cd Min: | 0.00372 | at alpha= | -1 | deg
Mach: | 0 |  |  | Cl=0 at alpha= | -1.0081 | deg
|  |  |  | @ Cl=0.1, Cd= | 0.0037479
|  |  |  | @ Cl=0.4, Cd= | 0.0047173
|  |  |  | @ Cl=0.6, Cd= | 0.006302
alpha (deg) | Cl | Cd | Cm | Cl/Cd
-19 | -0.855 | 0.14473 | 0.015 | -5.906
-18.5 | -0.878 | 0.13545 | 0.014 | -6.485
-18 | -0.901 | 0.12837 | 0.014 | -7.021
-17.5 | -0.923 | 0.12075 | 0.014 | -7.641
-17 | -0.943 | 0.11311 | 0.014 | -8.338
-16.5 | -0.963 | 0.10478 | 0.014 | -9.187
-16 | -0.984 | 0.09258 | 0.014 | -10.624
-15.5 | -0.998 | 0.08108 | 0.014 | -12.308
-15 | -1.129 | 0.02497 | 0.018 | -45.239
-14.5 | -1.141 | 0.02099 | 0.017 | -54.351
-14 | -1.142 | 0.01889 | 0.016 | -60.435
-13.5 | -1.136 | 0.01751 | 0.015 | -64.885
-13 | -1.126 | 0.0165 | 0.014 | -68.211
-12.5 | -1.111 | 0.01564 | 0.013 | -71.018
-12 | -1.092 | 0.01467 | 0.012 | -74.422
-11.5 | -1.068 | 0.0141 | 0.011 | -75.779
-11 | -1.039 | 0.01335 | 0.01 | -77.808
-10.5 | -1.006 | 0.01273 | 0.009 | -78.986
-10 | -0.97 | 0.0122 | 0.007 | -79.47
-9.5 | -0.931 | 0.01163 | 0.006 | -80.03
-9 | -0.889 | 0.01118 | 0.005 | -79.488
-8.5 | -0.845 | 0.01074 | 0.004 | -78.68
-8 | -0.798 | 0.01033 | 0.003 | -77.269
-7.5 | -0.749 | 0.00994 | 0.002 | -75.366
-7 | -0.699 | 0.00955 | 0 | -73.149
-6.5 | -0.646 | 0.00921 | -0.001 | -70.161
-6 | -0.592 | 0.00889 | -0.002 | -66.628
-5.5 | -0.537 | 0.00855 | -0.003 | -62.795
-5 | -0.48 | 0.00827 | -0.004 | -58.038
-4.5 | -0.422 | 0.00801 | -0.006 | -52.72
-4 | -0.363 | 0.00777 | -0.007 | -46.757
-3.5 | -0.304 | 0.00753 | -0.008 | -40.344
-3 | -0.244 | 0.00733 | -0.009 | -33.23
-2.5 | -0.183 | 0.00713 | -0.011 | -25.689
-2 | -0.122 | 0.00621 | -0.012 | -19.627
-1.5 | -0.061 | 0.00373 | -0.013 | -16.265
-1 | 0.001 | 0.00372 | -0.014 | 0.316
-0.5 | 0.063 | 0.00373 | -0.016 | 16.913
0 | 0.125 | 0.00376 | -0.017 | 33.324
0.5 | 0.187 | 0.00374 | -0.018 | 50.026
1 | 0.249 | 0.00381 | -0.019 | 65.448
1.5 | 0.31 | 0.00391 | -0.021 | 79.341
2 | 0.372 | 0.00489 | -0.022 | 75.99
2.5 | 0.432 | 0.00452 | -0.023 | 95.632
3 | 0.492 | 0.00549 | -0.024 | 89.654
3.5 | 0.551 | 0.00592 | -0.025 | 93.066
4 | 0.61 | 0.00638 | -0.027 | 95.52
4.5 | 0.668 | 0.00685 | -0.028 | 97.482
5 | 0.723 | 0.00952 | -0.029 | 75.899
5.5 | 0.779 | 0.00994 | -0.03 | 78.436
6 | 0.835 | 0.01033 | -0.031 | 80.83
6.5 | 0.888 | 0.01078 | -0.032 | 82.434
7 | 0.94 | 0.01122 | -0.034 | 83.807
7.5 | 0.99 | 0.01165 | -0.035 | 84.913
8 | 1.037 | 0.01217 | -0.036 | 85.191
8.5 | 1.082 | 0.01272 | -0.037 | 85.047
9 | 1.123 | 0.01326 | -0.038 | 84.699
9.5 | 1.163 | 0.01389 | -0.039 | 83.687
10 | 1.198 | 0.01457 | -0.04 | 82.235
10.5 | 1.231 | 0.01522 | -0.042 | 80.828
11 | 1.259 | 0.01602 | -0.043 | 78.587
11.5 | 1.284 | 0.01698 | -0.044 | 75.62
12 | 1.305 | 0.01783 | -0.045 | 73.185
12.5 | 1.321 | 0.01888 | -0.046 | 69.978
13 | 1.331 | 0.01989 | -0.047 | 66.911
13.5 | 1.335 | 0.02094 | -0.048 | 63.742
14 | 1.333 | 0.02226 | -0.049 | 59.892
14.5 | 1.327 | 0.02377 | -0.05 | 55.853
15 | 1.317 | 0.02535 | -0.051 | 51.974
15.5 | 1.305 | 0.02654 | -0.052 | 49.16
16 | 1.287 | 0.02827 | -0.053 | 45.534
16.5 | 1.267 | 0.03007 | -0.053 | 42.122
17 | 1.242 | 0.03257 | -0.054 | 38.132
17.5 | 1.211 | 0.03663 | -0.055 | 33.07
18 | 1.174 | 0.04261 | -0.055 | 27.554
18.5 | 1.13 | 0.04998 | -0.055 | 22.614

## 74. Re 5M Mach 0.00 (2)
BIGFOIL.COM POLAR EXPORT
NACA66-217 a=0.0
NACA66-217 a=0.0 |  |  |  | Cl Max: | 1.51 | at alpha= | 20 | deg
XFOIL ncrit=9 |  |  |  | L/D Max: | 107.294 | at alpha= | 2.5 | deg
Re: | 5000000 |  |  | Cd Min: | 0.05024 | at alpha= | 20 | deg
Mach: | 0 |  |  | Cl=0 at alpha= | -1.0313 | deg
|  |  |  | @ Cl=0.1, Cd= | 0.0035565
|  |  |  | @ Cl=0.4, Cd= | 0.0038001
|  |  |  | @ Cl=0.6, Cd= | 0.0075975
alpha (deg) | Cl | Cd | Cm | Cl/Cd
-20 | -1.4426 | 0.03736 | -0.0712 | -38.6135
-19.5 | -1.4326 | 0.03425 | -0.0696 | -41.8277
-19 | -1.4174 | 0.03162 | -0.068 | -44.8261
-18.5 | -1.3971 | 0.02944 | -0.0664 | -47.4558
-18 | -1.3744 | 0.0275 | -0.0648 | -49.9782
-17.5 | -1.348 | 0.02586 | -0.0633 | -52.1268
-17 | -1.3197 | 0.0244 | -0.0617 | -54.0861
-16 | -1.2618 | 0.02165 | -0.0583 | -58.2818
-15 | -1.1939 | 0.01963 | -0.0553 | -60.8202
-14.5 | -1.1613 | 0.01856 | -0.0534 | -62.57
-14 | -1.1249 | 0.0177 | -0.052 | -63.5537
-13.5 | -1.0891 | 0.01683 | -0.0502 | -64.7118
-13 | -1.0546 | 0.01588 | -0.0483 | -66.4106
-12.5 | -1.0237 | 0.01474 | -0.0456 | -69.4505
-12 | -0.9876 | 0.01392 | -0.0436 | -70.9483
-11.5 | -0.9482 | 0.01327 | -0.042 | -71.4544
-11 | -0.908 | 0.01266 | -0.0404 | -71.722
-10.5 | -0.8682 | 0.01206 | -0.0386 | -71.99
-10 | -0.8263 | 0.01157 | -0.0371 | -71.4175
-9.5 | -0.785 | 0.01108 | -0.0355 | -70.8484
-9 | -0.7423 | 0.01063 | -0.0339 | -69.8307
-8.5 | -0.7001 | 0.01019 | -0.0322 | -68.7046
-8 | -0.6617 | 0.00962 | -0.0297 | -68.7838
-7.5 | -0.6227 | 0.00916 | -0.0272 | -67.9803
-7 | -0.583 | 0.00885 | -0.0246 | -65.8757
-6.5 | -0.5396 | 0.00861 | -0.0228 | -62.6713
-6 | -0.4909 | 0.00835 | -0.022 | -58.7904
-5.5 | -0.4409 | 0.00808 | -0.0214 | -54.5668
-5 | -0.3912 | 0.00777 | -0.0208 | -50.3475
-4.5 | -0.3393 | 0.00752 | -0.0206 | -45.1197
-4 | -0.286 | 0.00732 | -0.0207 | -39.071
-3.5 | -0.2329 | 0.00708 | -0.0207 | -32.8955
-3 | -0.1789 | 0.00688 | -0.0209 | -26.0029
-2.5 | -0.1274 | 0.00658 | -0.0206 | -19.3617
-1.5 | -0.0374 | 0.00498 | -0.018 | -7.51
-1 | 0.0025 | 0.0036 | -0.0159 | 0.69444
-0.5 | 0.0613 | 0.00355 | -0.017 | 17.2676
0 | 0.1207 | 0.00356 | -0.0182 | 33.9045
0.5 | 0.1814 | 0.00356 | -0.0196 | 50.9551
1 | 0.2416 | 0.00357 | -0.021 | 67.6751
1.5 | 0.3012 | 0.00362 | -0.0223 | 83.2044
2 | 0.3612 | 0.00361 | -0.0237 | 100.0554
2.5 | 0.4163 | 0.00388 | -0.0241 | 107.2938
3 | 0.4591 | 0.00481 | -0.0224 | 95.447
3.5 | 0.5038 | 0.00549 | -0.021 | 91.7668
4 | 0.5422 | 0.00629 | -0.0184 | 86.2003
4.5 | 0.5789 | 0.00702 | -0.0155 | 82.4644
5 | 0.6074 | 0.0078 | -0.0109 | 77.8718
5.5 | 0.6284 | 0.00843 | -0.0047 | 74.5433
6 | 0.6524 | 0.00927 | 0.0004 | 70.3776
6.5 | 0.6905 | 0.00979 | 0.0028 | 70.5312
7 | 0.7296 | 0.01032 | 0.0049 | 70.6977
7.5 | 0.7706 | 0.01083 | 0.0066 | 71.1542
8 | 0.8094 | 0.01141 | 0.0086 | 70.9378
8.5 | 0.8487 | 0.012 | 0.0104 | 70.725
9 | 0.8882 | 0.0126 | 0.0121 | 70.4921
9.5 | 0.9247 | 0.01336 | 0.0142 | 69.2141
10 | 0.9625 | 0.01406 | 0.0159 | 68.4566
10.5 | 0.9998 | 0.01482 | 0.0177 | 67.4629
11 | 1.0367 | 0.0156 | 0.0194 | 66.4551
11.5 | 1.0719 | 0.01649 | 0.0212 | 65.003
12 | 1.103 | 0.0176 | 0.0235 | 62.6705
12.5 | 1.1377 | 0.01856 | 0.0251 | 61.2985
13 | 1.1721 | 0.01956 | 0.0267 | 59.9233
13.5 | 1.2046 | 0.0207 | 0.0284 | 58.1932
14 | 1.2366 | 0.02187 | 0.0301 | 56.5432
14.5 | 1.2652 | 0.0233 | 0.0319 | 54.3004
15.5 | 1.317 | 0.02659 | 0.0358 | 49.5299
16 | 1.3424 | 0.02829 | 0.0375 | 47.4514
16.5 | 1.3669 | 0.02994 | 0.0395 | 45.6546
17 | 1.4176 | 0.03201 | 0.0353 | 44.2862
17.5 | 1.4408 | 0.0342 | 0.0365 | 42.1287
18 | 1.4601 | 0.03672 | 0.0379 | 39.7631
18.5 | 1.4782 | 0.03941 | 0.039 | 37.5082
19 | 1.495 | 0.04233 | 0.04 | 35.3177
19.5 | 1.506 | 0.04587 | 0.0409 | 32.8319
20 | 1.51 | 0.05024 | 0.0417 | 30.0557

## 75. Re 5M Mach 0.10 (1)
BIGFOIL.COM POLAR EXPORT
NACA66-217 a=0.0
NACA66-217 a=0.0 |  |  |  | Cl Max: | 1.322 | at alpha= | 13.5 | deg
JavaFoil+Calcfoil stall+Eppler ext transition |  |  |  | L/D Max: | 97.482 | at alpha= | 4.5 | deg
Re: | 5000000 |  |  | Cd Min: | 0.00373 | at alpha= | -1.5 | deg
Mach: | 0.1 |  |  | Cl=0 at alpha= | -1.0081 | deg
|  |  |  | @ Cl=0.1, Cd= | 0.0037382
|  |  |  | @ Cl=0.4, Cd= | 0.004971
|  |  |  | @ Cl=0.6, Cd= | 0.0063342
alpha (deg) | Cl | Cd | Cm | Cl/Cd
-19 | -0.806 | 0.14832 | 0.014 | -5.433
-18.5 | -0.833 | 0.13959 | 0.014 | -5.97
-18 | -0.859 | 0.13231 | 0.014 | -6.495
-17.5 | -0.884 | 0.12488 | 0.013 | -7.077
-17 | -0.908 | 0.11772 | 0.013 | -7.709
-16.5 | -0.929 | 0.11026 | 0.013 | -8.426
-16 | -0.947 | 0.10229 | 0.013 | -9.254
-15.5 | -0.955 | 0.0959 | 0.012 | -9.957
-15 | -0.977 | 0.07953 | 0.013 | -12.284
-14.5 | -1.114 | 0.02309 | 0.017 | -48.262
-14 | -1.125 | 0.01955 | 0.016 | -57.53
-13.5 | -1.123 | 0.01792 | 0.015 | -62.651
-13 | -1.116 | 0.01677 | 0.014 | -66.514
-12.5 | -1.103 | 0.01583 | 0.013 | -69.668
-12 | -1.087 | 0.01486 | 0.012 | -73.116
-11.5 | -1.065 | 0.01429 | 0.011 | -74.496
-11 | -1.037 | 0.01349 | 0.01 | -76.857
-10.5 | -1.005 | 0.01287 | 0.009 | -78.077
-10 | -0.97 | 0.01232 | 0.007 | -78.702
-9.5 | -0.931 | 0.01175 | 0.006 | -79.295
-9 | -0.89 | 0.01129 | 0.005 | -78.859
-8.5 | -0.847 | 0.01083 | 0.004 | -78.146
-8 | -0.8 | 0.01039 | 0.003 | -77.021
-7.5 | -0.752 | 0.01 | 0.002 | -75.192
-7 | -0.701 | 0.00963 | 0 | -72.832
-6.5 | -0.649 | 0.00928 | -0.001 | -69.894
-6 | -0.594 | 0.00892 | -0.002 | -66.637
-5.5 | -0.539 | 0.00859 | -0.003 | -62.715
-5 | -0.482 | 0.00829 | -0.004 | -58.18
-4.5 | -0.424 | 0.00803 | -0.006 | -52.778
-4 | -0.365 | 0.00779 | -0.007 | -46.874
-3.5 | -0.305 | 0.00755 | -0.008 | -40.447
-3 | -0.245 | 0.00735 | -0.009 | -33.331
-2.5 | -0.184 | 0.00714 | -0.011 | -25.775
-2 | -0.123 | 0.00622 | -0.012 | -19.715
-1.5 | -0.061 | 0.00373 | -0.013 | -16.329
-1 | 0.001 | 0.00373 | -0.014 | 0.317
-0.5 | 0.063 | 0.00375 | -0.016 | 16.928
0 | 0.126 | 0.00373 | -0.017 | 33.705
0.5 | 0.188 | 0.0038 | -0.018 | 49.538
1 | 0.25 | 0.00384 | -0.019 | 65.24
1.5 | 0.312 | 0.00388 | -0.021 | 80.346
2 | 0.374 | 0.00488 | -0.022 | 76.539
2.5 | 0.434 | 0.00509 | -0.023 | 85.215
3 | 0.494 | 0.00551 | -0.024 | 89.624
3.5 | 0.554 | 0.00596 | -0.026 | 92.918
4 | 0.613 | 0.00644 | -0.027 | 95.158
4.5 | 0.671 | 0.00688 | -0.028 | 97.482
5 | 0.726 | 0.00959 | -0.029 | 75.686
5.5 | 0.783 | 0.00998 | -0.03 | 78.403
6 | 0.838 | 0.01042 | -0.031 | 80.474
6.5 | 0.892 | 0.01086 | -0.033 | 82.099
7 | 0.944 | 0.01129 | -0.034 | 83.611
7.5 | 0.993 | 0.01176 | -0.035 | 84.458
8 | 1.04 | 0.01229 | -0.036 | 84.675
8.5 | 1.085 | 0.01284 | -0.037 | 84.477
9 | 1.126 | 0.0134 | -0.038 | 84.014
9.5 | 1.164 | 0.01405 | -0.04 | 82.891
10 | 1.199 | 0.01472 | -0.041 | 81.487
10.5 | 1.231 | 0.01546 | -0.042 | 79.62
11 | 1.258 | 0.01623 | -0.043 | 77.485
11.5 | 1.281 | 0.01722 | -0.044 | 74.385
12 | 1.3 | 0.01819 | -0.045 | 71.441
12.5 | 1.315 | 0.01906 | -0.046 | 68.973
13 | 1.321 | 0.02021 | -0.047 | 65.367
13.5 | 1.322 | 0.02132 | -0.048 | 61.988
14 | 1.317 | 0.02291 | -0.049 | 57.475
14.5 | 1.307 | 0.02431 | -0.05 | 53.783
15 | 1.293 | 0.026 | -0.051 | 49.736
15.5 | 1.276 | 0.02725 | -0.052 | 46.838
16 | 1.253 | 0.02961 | -0.053 | 42.308
16.5 | 1.228 | 0.03142 | -0.054 | 39.083
17 | 1.198 | 0.03407 | -0.054 | 35.171
17.5 | 1.162 | 0.03876 | -0.055 | 29.971
18 | 1.123 | 0.04387 | -0.055 | 25.59
18.5 | 0.994 | 0.09968 | -0.047 | 9.974

## 76. Re 5M Mach 0.10 (2)
BIGFOIL.COM POLAR EXPORT
NACA66-217 a=0.0
NACA66-217 a=0.0 |  |  |  | Cl Max: | 1.4978 | at alpha= | 20 | deg
XFOIL ncrit=9 |  |  |  | L/D Max: | 107.99 | at alpha= | 2.5 | deg
Re: | 5000000 |  |  | Cd Min: | 0.05339 | at alpha= | 20 | deg
Mach: | 0.1 |  |  | Cl=0 at alpha= | -1.0327 | deg
|  |  |  | @ Cl=0.1, Cd= | 0.0035564
|  |  |  | @ Cl=0.4, Cd= | 0.0037876
|  |  |  | @ Cl=0.6, Cd= | 0.0076629
alpha (deg) | Cl | Cd | Cm | Cl/Cd
-20 | -1.4153 | 0.04145 | -0.0754 | -34.1448
-19.5 | -1.4146 | 0.03725 | -0.0738 | -37.9758
-19 | -1.4071 | 0.03382 | -0.072 | -41.6056
-18.5 | -1.3905 | 0.0312 | -0.0703 | -44.5673
-18 | -1.3709 | 0.0289 | -0.0685 | -47.436
-17.5 | -1.3469 | 0.027 | -0.0667 | -49.8852
-17 | -1.3185 | 0.02542 | -0.0651 | -51.8686
-16.5 | -1.2886 | 0.02402 | -0.0635 | -53.647
-16 | -1.2617 | 0.02243 | -0.0614 | -56.2506
-15.5 | -1.2283 | 0.02134 | -0.0598 | -57.5586
-15 | -1.1937 | 0.02027 | -0.0582 | -58.89
-14.5 | -1.1623 | 0.01908 | -0.0561 | -60.9172
-14 | -1.1259 | 0.01817 | -0.0544 | -61.9648
-13.5 | -1.0899 | 0.01724 | -0.0526 | -63.2193
-13 | -1.0545 | 0.01631 | -0.0507 | -64.6536
-12.5 | -1.0233 | 0.01514 | -0.048 | -67.5892
-12 | -0.988 | 0.01422 | -0.0457 | -69.4796
-11.5 | -0.949 | 0.01351 | -0.0439 | -70.2443
-11 | -0.9088 | 0.01287 | -0.0422 | -70.6138
-10.5 | -0.8684 | 0.01224 | -0.0404 | -70.9477
-10 | -0.8265 | 0.01173 | -0.0388 | -70.4604
-9.5 | -0.7851 | 0.01122 | -0.037 | -69.9733
-9 | -0.742 | 0.01075 | -0.0354 | -69.0233
-8.5 | -0.6993 | 0.01029 | -0.0337 | -67.9592
-8 | -0.66 | 0.00973 | -0.0313 | -67.8314
-7.5 | -0.6209 | 0.00924 | -0.0287 | -67.197
-7 | -0.5801 | 0.00889 | -0.0263 | -65.2531
-6.5 | -0.5395 | 0.00865 | -0.0237 | -62.3699
-6 | -0.4912 | 0.00838 | -0.0228 | -58.6158
-5.5 | -0.441 | 0.00812 | -0.0222 | -54.3103
-5 | -0.3916 | 0.00779 | -0.0214 | -50.2696
-4.5 | -0.3397 | 0.00754 | -0.0211 | -45.0531
-4 | -0.2863 | 0.00734 | -0.0211 | -39.0054
-3.5 | -0.2331 | 0.0071 | -0.0211 | -32.831
-3 | -0.1788 | 0.0069 | -0.0212 | -25.913
-2.5 | -0.1269 | 0.00661 | -0.021 | -19.1982
-2 | -0.0812 | 0.0059 | -0.0196 | -13.7627
-1.5 | -0.0372 | 0.005 | -0.0181 | -7.44
-1 | 0.0026 | 0.00361 | -0.016 | 0.72022
-0.5 | 0.0617 | 0.00355 | -0.0171 | 17.3803
0 | 0.1215 | 0.00356 | -0.0183 | 34.1292
0.5 | 0.1825 | 0.00357 | -0.0197 | 51.1204
1 | 0.2431 | 0.00358 | -0.0211 | 67.905
1.5 | 0.3031 | 0.00363 | -0.0224 | 83.4986
2 | 0.3635 | 0.00361 | -0.0238 | 100.6925
2.5 | 0.419 | 0.00388 | -0.0243 | 107.9897
3 | 0.4616 | 0.00483 | -0.0225 | 95.5694
3.5 | 0.5061 | 0.00551 | -0.021 | 91.8512
4 | 0.5442 | 0.00632 | -0.0183 | 86.1076
4.5 | 0.58 | 0.00705 | -0.0151 | 82.2695
5 | 0.6048 | 0.00781 | -0.0096 | 77.4392
5.5 | 0.6264 | 0.00851 | -0.0036 | 73.6075
6 | 0.6507 | 0.00937 | 0.0015 | 69.445
6.5 | 0.6892 | 0.0099 | 0.0039 | 69.6162
7 | 0.7287 | 0.01044 | 0.006 | 69.7989
7.5 | 0.7702 | 0.01096 | 0.0077 | 70.2737
8 | 0.809 | 0.01157 | 0.0097 | 69.9222
8.5 | 0.8483 | 0.01217 | 0.0116 | 69.7042
9 | 0.8883 | 0.01279 | 0.0133 | 69.4527
9.5 | 0.9246 | 0.01358 | 0.0155 | 68.0854
10 | 0.9625 | 0.01431 | 0.0173 | 67.2607
10.5 | 1.0007 | 0.01507 | 0.019 | 66.4035
11 | 1.0371 | 0.0159 | 0.0208 | 65.2264
11.5 | 1.0718 | 0.01685 | 0.0228 | 63.6083
12 | 1.1043 | 0.01793 | 0.025 | 61.5895
12.5 | 1.1383 | 0.01896 | 0.0268 | 60.0369
13 | 1.1734 | 0.01998 | 0.0284 | 58.7287
13.5 | 1.2054 | 0.0212 | 0.0303 | 56.8585
14 | 1.2367 | 0.02247 | 0.0321 | 55.0378
14.5 | 1.2661 | 0.02393 | 0.0339 | 52.9085
15 | 1.2921 | 0.02562 | 0.036 | 50.4333
15.5 | 1.3166 | 0.02744 | 0.038 | 47.981
16 | 1.3432 | 0.02915 | 0.0397 | 46.0789
16.5 | 1.3669 | 0.03094 | 0.0417 | 44.1791
17 | 1.4161 | 0.03324 | 0.0378 | 42.6023
17.5 | 1.44 | 0.0355 | 0.039 | 40.5634
18 | 1.458 | 0.03822 | 0.0404 | 38.1476
18.5 | 1.4737 | 0.04126 | 0.0416 | 35.7174
19 | 1.4886 | 0.0445 | 0.0426 | 33.4517
19.5 | 1.4949 | 0.04863 | 0.0436 | 30.7403
20 | 1.4978 | 0.05339 | 0.044 | 28.0539

## 77. Re 5M Mach 0.25 (1)
BIGFOIL.COM POLAR EXPORT
NACA66-217 a=0.0
NACA66-217 a=0.0 |  |  |  | Cl Max: | 1.255 | at alpha= | 12 | deg
JavaFoil+Calcfoil stall+Eppler ext transition |  |  |  | L/D Max: | 94.874 | at alpha= | 4 | deg
Re: | 5000000 |  |  | Cd Min: | 0.00376 | at alpha= | -0.5 | deg
Mach: | 0.25 |  |  | Cl=0 at alpha= | -1.0079 | deg
|  |  |  | @ Cl=0.1, Cd= | 0.0037928
|  |  |  | @ Cl=0.4, Cd= | 0.004574
|  |  |  | @ Cl=0.6, Cd= | 0.006396
alpha (deg) | Cl | Cd | Cm | Cl/Cd
-17 | -0.618 | 0.15073 | 0.011 | -4.099
-16.5 | -0.675 | 0.12774 | 0.011 | -5.284
-16 | -0.723 | 0.11947 | 0.01 | -6.053
-15.5 | -0.759 | 0.11025 | 0.01 | -6.883
-15 | -0.79 | 0.10451 | 0.01 | -7.555
-14.5 | -0.816 | 0.09687 | 0.01 | -8.428
-14 | -0.84 | 0.08936 | 0.01 | -9.395
-13.5 | -0.865 | 0.07783 | 0.01 | -11.119
-13 | -0.872 | 0.0755 | 0.009 | -11.553
-12.5 | -1.029 | 0.01843 | 0.013 | -55.816
-12 | -1.034 | 0.01663 | 0.012 | -62.208
-11.5 | -1.03 | 0.01529 | 0.011 | -67.365
-11 | -1.013 | 0.01444 | 0.01 | -70.147
-10.5 | -0.99 | 0.01372 | 0.009 | -72.162
-10 | -0.962 | 0.01305 | 0.008 | -73.779
-9.5 | -0.93 | 0.01243 | 0.006 | -74.815
-9 | -0.894 | 0.01183 | 0.005 | -75.542
-8.5 | -0.854 | 0.01135 | 0.004 | -75.237
-8 | -0.81 | 0.01082 | 0.003 | -74.832
-7.5 | -0.763 | 0.01039 | 0.002 | -73.418
-7 | -0.713 | 0.00997 | 0 | -71.534
-6.5 | -0.661 | 0.00957 | -0.001 | -69.069
-6 | -0.607 | 0.00919 | -0.002 | -66.062
-5.5 | -0.551 | 0.00884 | -0.003 | -62.342
-5 | -0.493 | 0.00852 | -0.005 | -57.864
-4.5 | -0.434 | 0.00822 | -0.006 | -52.81
-4 | -0.374 | 0.00797 | -0.007 | -46.908
-3.5 | -0.313 | 0.00772 | -0.008 | -40.516
-3 | -0.251 | 0.00749 | -0.01 | -33.515
-2.5 | -0.189 | 0.00726 | -0.011 | -25.99
-2 | -0.126 | 0.00709 | -0.012 | -17.733
-1.5 | -0.062 | 0.00687 | -0.013 | -9.079
-1 | 0.001 | 0.00377 | -0.015 | 0.323
-0.5 | 0.065 | 0.00376 | -0.016 | 17.323
0 | 0.129 | 0.00382 | -0.017 | 33.804
0.5 | 0.193 | 0.00382 | -0.019 | 50.663
1 | 0.257 | 0.00386 | -0.02 | 66.613
1.5 | 0.32 | 0.00397 | -0.021 | 80.685
2 | 0.383 | 0.00433 | -0.023 | 88.249
2.5 | 0.445 | 0.00522 | -0.024 | 85.304
3 | 0.507 | 0.00566 | -0.025 | 89.587
3.5 | 0.568 | 0.00614 | -0.026 | 92.469
4 | 0.628 | 0.00662 | -0.027 | 94.874
4.5 | 0.685 | 0.0095 | -0.029 | 72.098
5 | 0.744 | 0.00992 | -0.03 | 75.018
5.5 | 0.802 | 0.01037 | -0.031 | 77.312
6 | 0.858 | 0.01079 | -0.032 | 79.517
6.5 | 0.912 | 0.01131 | -0.033 | 80.623
7 | 0.964 | 0.01176 | -0.035 | 81.932
7.5 | 1.012 | 0.01233 | -0.036 | 82.112
8 | 1.058 | 0.01289 | -0.037 | 82.09
8.5 | 1.1 | 0.01352 | -0.038 | 81.345
9 | 1.138 | 0.01419 | -0.039 | 80.172
9.5 | 1.171 | 0.01495 | -0.041 | 78.377
10 | 1.2 | 0.01575 | -0.042 | 76.165
10.5 | 1.223 | 0.01664 | -0.043 | 73.48
11 | 1.24 | 0.01771 | -0.044 | 70.004
11.5 | 1.251 | 0.01867 | -0.045 | 67.003
12 | 1.255 | 0.01994 | -0.046 | 62.931
12.5 | 1.252 | 0.02125 | -0.047 | 58.932
13 | 1.237 | 0.02281 | -0.048 | 54.216
13.5 | 1.212 | 0.02425 | -0.049 | 49.951
14 | 1.177 | 0.02609 | -0.05 | 45.133
14.5 | 1.134 | 0.02864 | -0.051 | 39.577
15 | 1.082 | 0.03154 | -0.052 | 34.296
15.5 | 0.893 | 0.1015 | -0.036 | 8.795
16 | 0.844 | 0.10489 | -0.037 | 8.044
16.5 | 0.773 | 0.12527 | -0.031 | 6.172
17 | 0.712 | 0.13435 | -0.03 | 5.3

## 78. Re 5M Mach 0.25 (2)
BIGFOIL.COM POLAR EXPORT
NACA66-217 a=0.0
NACA66-217 a=0.0 |  |  |  | Cl Max: | 1.4187 | at alpha= | 19 | deg
XFOIL ncrit=9 |  |  |  | L/D Max: | 110.946 | at alpha= | 2.5 | deg
Re: | 5000000 |  |  | Cd Min: | 0.0935 | at alpha= | -20 | deg
Mach: | 0.25 |  |  | Cl=0 at alpha= | -1.0392 | deg
|  |  |  | @ Cl=0.1, Cd= | 0.0036
|  |  |  | @ Cl=0.4, Cd= | 0.0037689
|  |  |  | @ Cl=0.6, Cd= | 0.0083733
alpha (deg) | Cl | Cd | Cm | Cl/Cd
-20 | -1.0984 | 0.0935 | -0.0664 | -11.7476
-19.5 | -1.1782 | 0.07317 | -0.0797 | -16.1022
-19 | -1.2217 | 0.06055 | -0.0859 | -20.1767
-18.5 | -1.2447 | 0.05189 | -0.0882 | -23.9873
-18 | -1.2632 | 0.04466 | -0.0883 | -28.2848
-17.5 | -1.2698 | 0.03918 | -0.087 | -32.4094
-17 | -1.2601 | 0.03539 | -0.0851 | -35.6061
-16.5 | -1.2422 | 0.0324 | -0.083 | -38.3395
-16 | -1.23 | 0.02922 | -0.0801 | -42.0945
-15.5 | -1.1979 | 0.02749 | -0.078 | -43.5758
-15 | -1.1762 | 0.02517 | -0.075 | -46.7302
-14.5 | -1.1521 | 0.02311 | -0.0719 | -49.8529
-14 | -1.1175 | 0.02174 | -0.0695 | -51.4029
-13.5 | -1.0874 | 0.02014 | -0.0665 | -53.9921
-13 | -1.055 | 0.01871 | -0.0635 | -56.387
-12.5 | -1.017 | 0.01764 | -0.0611 | -57.6531
-12 | -0.9811 | 0.0165 | -0.0583 | -59.4606
-11.5 | -0.949 | 0.01515 | -0.055 | -62.6403
-11 | -0.9107 | 0.01419 | -0.0523 | -64.179
-10.5 | -0.8697 | 0.0134 | -0.0499 | -64.903
-10 | -0.8264 | 0.01275 | -0.0479 | -64.8157
-9.5 | -0.784 | 0.01208 | -0.0456 | -64.9007
-9 | -0.7399 | 0.01149 | -0.0436 | -64.3951
-8.5 | -0.6959 | 0.01093 | -0.0416 | -63.6688
-8 | -0.6513 | 0.01043 | -0.0395 | -62.4449
-7.5 | -0.6128 | 0.00974 | -0.0365 | -62.9158
-7 | -0.5696 | 0.00928 | -0.0341 | -61.3793
-6.5 | -0.5261 | 0.00888 | -0.0318 | -59.2455
-6 | -0.4832 | 0.00853 | -0.0292 | -56.6471
-5.5 | -0.4404 | 0.00828 | -0.0265 | -53.1884
-5 | -0.3914 | 0.00796 | -0.0251 | -49.1709
-4.5 | -0.3403 | 0.00767 | -0.0241 | -44.3677
-4 | -0.2868 | 0.00744 | -0.0237 | -38.5484
-3.5 | -0.2328 | 0.00721 | -0.0234 | -32.2885
-3 | -0.1777 | 0.00701 | -0.0233 | -25.3495
-2.5 | -0.1237 | 0.00678 | -0.0231 | -18.2448
-2 | -0.0779 | 0.00606 | -0.0214 | -12.8548
-1.5 | -0.0353 | 0.0051 | -0.0193 | -6.9216
-1 | 0.003 | 0.00364 | -0.0165 | 0.82418
-0.5 | 0.064 | 0.0036 | -0.0176 | 17.7778
0 | 0.126 | 0.0036 | -0.0189 | 35
0.5 | 0.189 | 0.0036 | -0.0204 | 52.5
1 | 0.2515 | 0.00361 | -0.0219 | 69.6676
1.5 | 0.3136 | 0.00365 | -0.0232 | 85.9178
2 | 0.3763 | 0.00367 | -0.0247 | 102.5341
2.5 | 0.4338 | 0.00391 | -0.0251 | 110.9463
3 | 0.4751 | 0.00491 | -0.0227 | 96.7617
3.5 | 0.5183 | 0.00563 | -0.0206 | 92.0604
4 | 0.5544 | 0.00643 | -0.017 | 86.2208
4.5 | 0.583 | 0.00723 | -0.012 | 80.6362
5 | 0.5929 | 0.00808 | -0.0033 | 73.3787
5.5 | 0.6159 | 0.00903 | 0.0024 | 68.206
6 | 0.6434 | 0.00995 | 0.007 | 64.6633
6.5 | 0.6836 | 0.01055 | 0.0094 | 64.7962
7 | 0.725 | 0.01114 | 0.0115 | 65.0808
7.5 | 0.7667 | 0.01177 | 0.0135 | 65.1402
8 | 0.8064 | 0.0125 | 0.0158 | 64.512
8.5 | 0.8478 | 0.01316 | 0.0177 | 64.4225
9 | 0.8876 | 0.01392 | 0.0199 | 63.7644
9.5 | 0.9252 | 0.01482 | 0.0223 | 62.4291
10 | 0.9646 | 0.01565 | 0.0243 | 61.6358
10.5 | 1.002 | 0.0166 | 0.0266 | 60.3614
11 | 1.039 | 0.01763 | 0.0288 | 58.9336
11.5 | 1.0715 | 0.01889 | 0.0316 | 56.7231
12 | 1.1072 | 0.02008 | 0.0337 | 55.1394
12.5 | 1.1424 | 0.02132 | 0.0359 | 53.5835
13 | 1.1759 | 0.02272 | 0.0381 | 51.7562
13.5 | 1.2069 | 0.02432 | 0.0405 | 49.6258
14 | 1.2362 | 0.02606 | 0.0428 | 47.4367
15 | 1.2847 | 0.03048 | 0.0479 | 42.149
15.5 | 1.3114 | 0.03265 | 0.0499 | 40.1654
16 | 1.3323 | 0.03531 | 0.0521 | 37.7315
16.5 | 1.3539 | 0.03787 | 0.0542 | 35.7513
17 | 1.3912 | 0.04112 | 0.0523 | 33.8327
17.5 | 1.4102 | 0.04522 | 0.0522 | 31.1853
18 | 1.4138 | 0.05 | 0.0535 | 28.276
18.5 | 1.41 | 0.05588 | 0.0542 | 25.2326
19 | 1.4187 | 0.06084 | 0.054 | 23.3185
19.5 | 1.4164 | 0.06727 | 0.0532 | 21.0554
20 | 1.4073 | 0.07481 | 0.0513 | 18.8117

## 79. Re 5M Mach 0.50 (1)
BIGFOIL.COM POLAR EXPORT
NACA66-217 a=0.0
NACA66-217 a=0.0 |  |  |  | Cl Max: | 1.173 | at alpha= | 20 | deg
JavaFoil+Calcfoil stall+Eppler ext transition |  |  |  | L/D Max: | 90.407 | at alpha= | 4 | deg
Re: | 5000000 |  |  | Cd Min: | 0.00378 | at alpha= | 1 | deg
Mach: | 0.5 |  |  | Cl=0 at alpha= | -1.0071 | deg
|  |  |  | @ Cl=0.1, Cd= | 0.0039425
|  |  |  | @ Cl=0.4, Cd= | 0.0051852
|  |  |  | @ Cl=0.6, Cd= | 0.0068087
alpha (deg) | Cl | Cd | Cm | Cl/Cd
-20 | -1.061 | 0.15972 | 0.02 | -6.643
-19.5 | -1.031 | 0.15574 | 0.019 | -6.623
-19 | -1.004 | 0.15165 | 0.018 | -6.623
-18.5 | -0.977 | 0.1442 | 0.017 | -6.776
-18 | -0.953 | 0.13924 | 0.017 | -6.845
-17.5 | -0.922 | 0.13486 | 0.016 | -6.838
-17 | -0.893 | 0.13282 | 0.014 | -6.726
-16.5 | -0.866 | 0.12792 | 0.014 | -6.768
-16 | -0.84 | 0.12708 | 0.013 | -6.609
-15.5 | -0.811 | 0.11835 | 0.012 | -6.857
-15 | -0.782 | 0.11397 | 0.011 | -6.863
-14.5 | -0.755 | 0.11003 | 0.011 | -6.861
-14 | -0.727 | 0.10328 | 0.01 | -7.044
-13.5 | -0.7 | 0.10137 | 0.009 | -6.906
-13 | -0.672 | 0.09939 | 0.008 | -6.762
-12.5 | -0.644 | 0.09147 | 0.008 | -7.038
-12 | -0.617 | 0.08196 | 0.007 | -7.525
-11.5 | -0.589 | 0.07481 | 0.006 | -7.878
-11 | -0.562 | 0.06896 | 0.006 | -8.148
-10.5 | -0.535 | 0.06451 | 0.005 | -8.291
-10 | -0.511 | 0.05764 | 0.005 | -8.869
-9.5 | -0.477 | 0.06702 | 0.003 | -7.113
-9 | -0.449 | 0.05924 | 0.003 | -7.58
-8.5 | -0.425 | 0.05065 | 0.003 | -8.391
-8 | -0.56 | 0.04948 | 0.002 | -11.321
-7.5 | -0.733 | 0.0127 | 0.002 | -57.742
-7 | -0.725 | 0.01206 | 0.001 | -60.094
-6.5 | -0.693 | 0.01133 | -0.001 | -61.16
-6 | -0.649 | 0.01069 | -0.002 | -60.672
-5.5 | -0.596 | 0.01021 | -0.004 | -58.422
-5 | -0.539 | 0.00965 | -0.005 | -55.815
-4.5 | -0.477 | 0.00919 | -0.006 | -51.907
-4 | -0.412 | 0.00883 | -0.008 | -46.728
-3.5 | -0.346 | 0.00847 | -0.009 | -40.877
-3 | -0.278 | 0.00818 | -0.011 | -33.999
-2.5 | -0.209 | 0.00789 | -0.012 | -26.526
-2 | -0.14 | 0.00766 | -0.014 | -18.206
-1.5 | -0.069 | 0.00739 | -0.015 | -9.371
-1 | 0.001 | 0.00398 | -0.017 | 0.342
-0.5 | 0.073 | 0.00392 | -0.018 | 18.582
0 | 0.145 | 0.00398 | -0.019 | 36.344
0.5 | 0.216 | 0.00402 | -0.021 | 53.759
1 | 0.287 | 0.00378 | -0.022 | 75.86
1.5 | 0.355 | 0.00482 | -0.024 | 73.609
2 | 0.424 | 0.00538 | -0.025 | 78.82
2.5 | 0.493 | 0.00587 | -0.026 | 84.028
3 | 0.562 | 0.00644 | -0.028 | 87.277
3.5 | 0.629 | 0.00709 | -0.029 | 88.619
4 | 0.695 | 0.00768 | -0.03 | 90.407
4.5 | 0.757 | 0.01097 | -0.032 | 68.987
5 | 0.82 | 0.01156 | -0.033 | 70.951
5.5 | 0.88 | 0.01218 | -0.034 | 72.281
6 | 0.938 | 0.01284 | -0.036 | 73.039
6.5 | 0.988 | 0.01356 | -0.037 | 72.89
7 | 1.03 | 0.01438 | -0.038 | 71.629
7.5 | 1.058 | 0.01533 | -0.04 | 69.059
8 | 1.065 | 0.01639 | -0.041 | 64.992
8.5 | 1.028 | 0.01793 | -0.042 | 57.35
9 | 0.671 | 0.01992 | -0.043 | 33.685
9.5 | 0.588 | 0.0658 | -0.021 | 8.93
10 | 0.736 | 0.02162 | -0.046 | 34.049
10.5 | 0.649 | 0.06745 | -0.028 | 9.618
11 | 0.671 | 0.07828 | -0.024 | 8.569
11.5 | 0.831 | 0.02486 | -0.05 | 33.424
12 | 0.86 | 0.02737 | -0.051 | 31.414
12.5 | 0.819 | 0.05363 | -0.045 | 15.263
13 | 0.782 | 0.09547 | -0.028 | 8.188
13.5 | 0.811 | 0.10222 | -0.03 | 7.932
14 | 0.837 | 0.10358 | -0.03 | 8.076
14.5 | 0.864 | 0.10961 | -0.031 | 7.878
15 | 0.896 | 0.11528 | -0.035 | 7.77
15.5 | 0.924 | 0.12352 | -0.036 | 7.479
16 | 0.947 | 0.12181 | -0.035 | 7.776
16.5 | 0.98 | 0.12753 | -0.038 | 7.681
17 | 1.014 | 0.13056 | -0.042 | 7.768
17.5 | 1.031 | 0.13497 | -0.039 | 7.636
18 | 1.061 | 0.13925 | -0.041 | 7.616
18.5 | 1.099 | 0.14016 | -0.046 | 7.845
19 | 1.114 | 0.14756 | -0.042 | 7.549
19.5 | 1.141 | 0.15237 | -0.043 | 7.488
20 | 1.173 | 0.1586 | -0.046 | 7.395

## 80. Re 5M Mach 0.50 (2)
BIGFOIL.COM POLAR EXPORT
NACA66-217 a=0.0
NACA66-217 a=0.0 |  |  |  | Cl Max: | 1.0175 | at alpha= | 11.5 | deg
XFOIL ncrit=9 |  |  |  | L/D Max: | 122.034 | at alpha= | 2.5 | deg
Re: | 5000000 |  |  | Cd Min: | 0.22519 | at alpha= | -20 | deg
Mach: | 0.5 |  |  | Cl=0 at alpha= | -1.0878 | deg
|  |  |  | @ Cl=0.1, Cd= | 0.0037965
|  |  |  | @ Cl=0.4, Cd= | 0.0038319
|  |  |  | @ Cl=0.6, Cd= | 0.012595
alpha (deg) | Cl | Cd | Cm | Cl/Cd
-20 | -0.6074 | 0.22519 | -0.0013 | -2.6973
-19.5 | -0.585 | 0.21868 | -0.0059 | -2.6751
-19 | -0.5654 | 0.21097 | -0.0108 | -2.68
-18.5 | -0.5499 | 0.20175 | -0.0159 | -2.7257
-18 | -0.5317 | 0.194 | -0.0208 | -2.7407
-17.5 | -0.5152 | 0.18566 | -0.0257 | -2.775
-17 | -0.4935 | 0.17893 | -0.0302 | -2.7581
-16.5 | -0.4802 | 0.16975 | -0.0353 | -2.8289
-16 | -0.4726 | 0.15924 | -0.0409 | -2.9678
-15.5 | -0.4671 | 0.14874 | -0.0467 | -3.1404
-15 | -0.4646 | 0.13795 | -0.0528 | -3.3679
-14 | -0.4479 | 0.11997 | -0.0635 | -3.7334
-13.5 | -0.4581 | 0.10772 | -0.0706 | -4.2527
-13 | -0.4791 | 0.09401 | -0.0789 | -5.0963
-12.5 | -0.5166 | 0.07542 | -0.0915 | -6.8496
-12 | -0.5548 | 0.06078 | -0.1017 | -9.128
-11.5 | -0.5985 | 0.04963 | -0.1058 | -12.0592
-11 | -0.6386 | 0.04103 | -0.1052 | -15.5642
-10.5 | -0.6785 | 0.0335 | -0.1012 | -20.2537
-10 | -0.7037 | 0.02763 | -0.095 | -25.4687
-9.5 | -0.709 | 0.02281 | -0.0883 | -31.0829
-9 | -0.6889 | 0.01878 | -0.0826 | -36.6826
-8.5 | -0.6538 | 0.01608 | -0.0775 | -40.6592
-8 | -0.6136 | 0.01453 | -0.0728 | -42.2299
-7.5 | -0.5738 | 0.01319 | -0.068 | -43.5027
-7 | -0.534 | 0.01198 | -0.0633 | -44.5743
-6.5 | -0.4876 | 0.0111 | -0.0595 | -43.9279
-6 | -0.4376 | 0.0104 | -0.0564 | -42.0769
-5.5 | -0.3881 | 0.00975 | -0.0534 | -39.8051
-5 | -0.3372 | 0.00921 | -0.0506 | -36.6124
-4.5 | -0.2893 | 0.00864 | -0.0475 | -33.4838
-4 | -0.2392 | 0.00819 | -0.0447 | -29.2063
-3.5 | -0.1889 | 0.00782 | -0.042 | -24.156
-3 | -0.1428 | 0.00747 | -0.0385 | -19.1165
-2.5 | -0.095 | 0.00724 | -0.0352 | -13.1215
-2 | -0.0487 | 0.00673 | -0.0319 | -7.2363
-1.5 | -0.0202 | 0.00559 | -0.0256 | -3.6136
-1 | 0.0043 | 0.00379 | -0.0188 | 1.1346
-0.5 | 0.0747 | 0.0038 | -0.0202 | 19.6579
0 | 0.1466 | 0.00379 | -0.0218 | 38.6807
0.5 | 0.218 | 0.00377 | -0.0234 | 57.8249
1 | 0.2892 | 0.0038 | -0.025 | 76.1053
1.5 | 0.3609 | 0.00381 | -0.0266 | 94.7244
2 | 0.4322 | 0.00385 | -0.028 | 112.2597
2.5 | 0.4979 | 0.00408 | -0.0283 | 122.0343
3 | 0.5304 | 0.00523 | -0.0225 | 101.4149
3.5 | 0.5542 | 0.00614 | -0.0148 | 90.2606
4 | 0.5545 | 0.0071 | -0.0028 | 78.0986
4.5 | 0.5593 | 0.00859 | 0.0072 | 65.1106
5 | 0.5671 | 0.01031 | 0.0159 | 55.0048
5.5 | 0.5822 | 0.01202 | 0.0232 | 48.4359
6 | 0.6181 | 0.01318 | 0.0274 | 46.8968
6.5 | 0.6636 | 0.0141 | 0.0302 | 47.0638
7 | 0.71 | 0.01502 | 0.033 | 47.2703
7.5 | 0.7543 | 0.01606 | 0.0362 | 46.9676
8 | 0.8 | 0.01714 | 0.0392 | 46.6744
8.5 | 0.8427 | 0.01843 | 0.0425 | 45.7244
9 | 0.8841 | 0.01988 | 0.0461 | 44.4718
9.5 | 0.9227 | 0.02151 | 0.05 | 42.8963
10 | 0.9555 | 0.02357 | 0.0543 | 40.5388
10.5 | 0.9862 | 0.02591 | 0.0586 | 38.0625
11 | 1.0088 | 0.02883 | 0.0633 | 34.9913
11.5 | 1.0175 | 0.03278 | 0.0682 | 31.0403
12 | 1.0143 | 0.03786 | 0.0727 | 26.7908
12.5 | 0.9997 | 0.04429 | 0.0762 | 22.5717
13 | 0.9774 | 0.05223 | 0.0775 | 18.7134
13.5 | 0.9509 | 0.06162 | 0.0762 | 15.4317
14 | 0.9223 | 0.0724 | 0.0722 | 12.739
14.5 | 0.8978 | 0.08396 | 0.0662 | 10.6932
15 | 0.8694 | 0.097 | 0.0582 | 8.9629
15.5 | 0.8432 | 0.11078 | 0.0493 | 7.6115
16.5 | 0.8016 | 0.13836 | 0.0315 | 5.7936

## 81. Re 6M Mach 0.00 (1)
BIGFOIL.COM POLAR EXPORT
NACA66-217 a=0.0
NACA66-217 a=0.0 |  |  |  | Cl Max: | 1.336 | at alpha= | 13.5 | deg
JavaFoil+Calcfoil stall+Eppler ext transition |  |  |  | L/D Max: | 95.748 | at alpha= | 4.5 | deg
Re: | 6000000 |  |  | Cd Min: | 0.00358 | at alpha= | -1.5 | deg
Mach: | 0 |  |  | Cl=0 at alpha= | -1.0081 | deg
|  |  |  | @ Cl=0.1, Cd= | 0.0036218
|  |  |  | @ Cl=0.4, Cd= | 0.0049143
|  |  |  | @ Cl=0.6, Cd= | 0.0063673
alpha (deg) | Cl | Cd | Cm | Cl/Cd
-19.5 | -0.831 | 0.15057 | 0.015 | -5.522
-19 | -0.856 | 0.14154 | 0.015 | -6.05
-18.5 | -0.882 | 0.13176 | 0.015 | -6.691
-18 | -0.905 | 0.12369 | 0.015 | -7.318
-17.5 | -0.928 | 0.11557 | 0.015 | -8.028
-17 | -0.951 | 0.10644 | 0.015 | -8.931
-16.5 | -0.982 | 0.09029 | 0.015 | -10.871
-16 | -1.109 | 0.03146 | 0.019 | -35.246
-15.5 | -1.128 | 0.02567 | 0.019 | -43.952
-15 | -1.141 | 0.02183 | 0.018 | -52.282
-14.5 | -1.146 | 0.01964 | 0.017 | -58.343
-14 | -1.145 | 0.01802 | 0.016 | -63.508
-13.5 | -1.138 | 0.0168 | 0.015 | -67.77
-13 | -1.127 | 0.01586 | 0.014 | -71.056
-12.5 | -1.112 | 0.01505 | 0.013 | -73.871
-12 | -1.093 | 0.01414 | 0.012 | -77.294
-11.5 | -1.07 | 0.01359 | 0.011 | -78.696
-11 | -1.04 | 0.01288 | 0.01 | -80.762
-10.5 | -1.007 | 0.01229 | 0.009 | -81.89
-10 | -0.971 | 0.01177 | 0.007 | -82.456
-9.5 | -0.931 | 0.01123 | 0.006 | -82.916
-9 | -0.89 | 0.01081 | 0.005 | -82.332
-8.5 | -0.846 | 0.01038 | 0.004 | -81.492
-8 | -0.799 | 0.00999 | 0.003 | -80.002
-7.5 | -0.75 | 0.00962 | 0.002 | -77.999
-7 | -0.699 | 0.00924 | 0 | -75.661
-6.5 | -0.647 | 0.00891 | -0.001 | -72.571
-6 | -0.593 | 0.0086 | -0.002 | -68.899
-5.5 | -0.537 | 0.00829 | -0.003 | -64.824
-5 | -0.48 | 0.00799 | -0.004 | -60.087
-4.5 | -0.422 | 0.00776 | -0.006 | -54.427
-4 | -0.364 | 0.00754 | -0.007 | -48.231
-3.5 | -0.304 | 0.00731 | -0.008 | -41.629
-3 | -0.244 | 0.00711 | -0.009 | -34.337
-2.5 | -0.183 | 0.00617 | -0.011 | -29.698
-2 | -0.122 | 0.00636 | -0.012 | -19.193
-1.5 | -0.061 | 0.00358 | -0.013 | -16.918
-1 | 0.001 | 0.0036 | -0.014 | 0.327
-0.5 | 0.063 | 0.00358 | -0.016 | 17.638
0 | 0.125 | 0.00365 | -0.017 | 34.266
0.5 | 0.187 | 0.0037 | -0.018 | 50.566
1 | 0.249 | 0.00427 | -0.019 | 58.385
1.5 | 0.31 | 0.00474 | -0.021 | 65.514
2 | 0.371 | 0.00461 | -0.022 | 80.587
2.5 | 0.432 | 0.00525 | -0.023 | 82.173
3 | 0.492 | 0.00562 | -0.024 | 87.428
3.5 | 0.551 | 0.00606 | -0.025 | 90.952
4 | 0.61 | 0.00643 | -0.027 | 94.843
4.5 | 0.668 | 0.00698 | -0.028 | 95.748
5 | 0.723 | 0.00921 | -0.029 | 78.509
5.5 | 0.78 | 0.00962 | -0.03 | 81.112
6 | 0.835 | 0.00999 | -0.031 | 83.59
6.5 | 0.889 | 0.01043 | -0.033 | 85.272
7 | 0.941 | 0.01085 | -0.034 | 86.706
7.5 | 0.99 | 0.01127 | -0.035 | 87.859
8 | 1.038 | 0.01177 | -0.036 | 88.159
8.5 | 1.083 | 0.01229 | -0.037 | 88.083
9 | 1.125 | 0.01284 | -0.038 | 87.584
9.5 | 1.164 | 0.01342 | -0.039 | 86.692
10 | 1.199 | 0.01407 | -0.041 | 85.229
10.5 | 1.232 | 0.01471 | -0.042 | 83.773
11 | 1.261 | 0.01545 | -0.043 | 81.587
11.5 | 1.285 | 0.01639 | -0.044 | 78.426
12 | 1.306 | 0.0172 | -0.045 | 75.915
12.5 | 1.323 | 0.01822 | -0.046 | 72.589
13 | 1.332 | 0.01918 | -0.047 | 69.446
13.5 | 1.336 | 0.02022 | -0.048 | 66.075
14 | 1.335 | 0.02148 | -0.049 | 62.151
14.5 | 1.329 | 0.0229 | -0.05 | 58.034
15 | 1.319 | 0.02442 | -0.051 | 54.019
15.5 | 1.306 | 0.02555 | -0.052 | 51.133
16 | 1.289 | 0.0272 | -0.053 | 47.401
16.5 | 1.268 | 0.02906 | -0.054 | 43.644
17 | 1.244 | 0.03115 | -0.054 | 39.949
17.5 | 1.215 | 0.03474 | -0.055 | 34.966
18 | 1.179 | 0.03977 | -0.055 | 29.655
18.5 | 1.141 | 0.04454 | -0.056 | 25.606

## 82. Re 6M Mach 0.00 (2)
BIGFOIL.COM POLAR EXPORT
NACA66-217 a=0.0
NACA66-217 a=0.0 |  |  |  | Cl Max: | 1.5392 | at alpha= | 20 | deg
XFOIL ncrit=9 |  |  |  | L/D Max: | 104.422 | at alpha= | 2 | deg
Re: | 6000000 |  |  | Cd Min: | 0.04752 | at alpha= | 20 | deg
Mach: | 0 |  |  | Cl=0 at alpha= | -1.1049 | deg
|  |  |  | @ Cl=0.1, Cd= | 0.0033909
|  |  |  | @ Cl=0.4, Cd= | 0.0040942
|  |  |  | @ Cl=0.6, Cd= | 0.0075239
alpha (deg) | Cl | Cd | Cm | Cl/Cd
-20 | -1.4658 | 0.03554 | -0.07 | -41.2437
-19.5 | -1.4491 | 0.03297 | -0.0687 | -43.9521
-19 | -1.4332 | 0.03043 | -0.067 | -47.0983
-18.5 | -1.4164 | 0.02807 | -0.0651 | -50.4596
-18 | -1.3954 | 0.02606 | -0.0631 | -53.5457
-17.5 | -1.3719 | 0.02428 | -0.0612 | -56.5033
-16.5 | -1.3126 | 0.02162 | -0.0579 | -60.7123
-16 | -1.2835 | 0.02035 | -0.056 | -63.0713
-15.5 | -1.2509 | 0.01927 | -0.0543 | -64.9144
-15 | -1.2155 | 0.01837 | -0.0528 | -66.1677
-14.5 | -1.1815 | 0.01739 | -0.051 | -67.9413
-14 | -1.1462 | 0.01651 | -0.0493 | -69.4246
-13.5 | -1.1082 | 0.01577 | -0.0478 | -70.2727
-13 | -1.0715 | 0.01497 | -0.046 | -71.5765
-12.5 | -1.033 | 0.01428 | -0.0444 | -72.3389
-12 | -0.9982 | 0.01339 | -0.0421 | -74.5482
-11.5 | -0.961 | 0.01265 | -0.0401 | -75.9684
-11 | -0.9214 | 0.01204 | -0.0384 | -76.5282
-10.5 | -0.8813 | 0.01148 | -0.0366 | -76.7683
-10 | -0.8396 | 0.011 | -0.035 | -76.3273
-9.5 | -0.7981 | 0.01051 | -0.0333 | -75.9372
-9 | -0.7557 | 0.01008 | -0.0316 | -74.9702
-8.5 | -0.7138 | 0.00966 | -0.0298 | -73.8923
-8 | -0.672 | 0.00928 | -0.0279 | -72.4138
-7.5 | -0.6342 | 0.00885 | -0.025 | -71.661
-7 | -0.5953 | 0.00855 | -0.0222 | -69.6257
-6.5 | -0.5476 | 0.00826 | -0.0212 | -66.2954
-6 | -0.4979 | 0.008 | -0.0206 | -62.2375
-5.5 | -0.4469 | 0.00775 | -0.0203 | -57.6645
-5 | -0.3954 | 0.0075 | -0.02 | -52.72
-4.5 | -0.3435 | 0.00725 | -0.0198 | -47.3793
-4 | -0.29 | 0.00705 | -0.0199 | -41.1348
-3.5 | -0.2362 | 0.00686 | -0.02 | -34.4315
-3 | -0.1818 | 0.00668 | -0.0203 | -27.2156
-2.5 | -0.1276 | 0.00641 | -0.0206 | -19.9064
-2 | -0.0794 | 0.00583 | -0.0197 | -13.6192
-1.5 | -0.0324 | 0.00514 | -0.0188 | -6.3035
-1 | 0.0086 | 0.00394 | -0.0169 | 2.1827
-0.5 | 0.0617 | 0.00341 | -0.017 | 18.0938
0 | 0.1219 | 0.00338 | -0.0184 | 36.0651
0.5 | 0.1815 | 0.00336 | -0.0197 | 54.0179
1 | 0.2414 | 0.0034 | -0.021 | 71
1.5 | 0.3018 | 0.0034 | -0.0224 | 88.7647
2 | 0.3613 | 0.00346 | -0.0237 | 104.422
2.5 | 0.4089 | 0.00424 | -0.0229 | 96.4387
3 | 0.4552 | 0.00495 | -0.0218 | 91.9596
3.5 | 0.5003 | 0.00557 | -0.0205 | 89.8205
4 | 0.539 | 0.00633 | -0.0179 | 85.1501
4.5 | 0.5774 | 0.00699 | -0.0153 | 82.6037
5 | 0.6083 | 0.00772 | -0.0111 | 78.7953
5.5 | 0.6292 | 0.00835 | -0.0049 | 75.3533
6 | 0.6606 | 0.00899 | -0.001 | 73.4816
6.5 | 0.6995 | 0.00946 | 0.0013 | 73.9429
7 | 0.7398 | 0.00992 | 0.0032 | 74.5766
7.5 | 0.7803 | 0.01041 | 0.0051 | 74.9568
8 | 0.8195 | 0.01098 | 0.0071 | 74.6357
8.5 | 0.8596 | 0.01152 | 0.0088 | 74.6181
9 | 0.8985 | 0.01212 | 0.0106 | 74.1337
9.5 | 0.9361 | 0.01281 | 0.0126 | 73.0757
10 | 0.9746 | 0.01349 | 0.0142 | 72.2461
10.5 | 1.0119 | 0.0142 | 0.016 | 71.2606
11 | 1.0488 | 0.01499 | 0.0178 | 69.9666
11.5 | 1.0814 | 0.01596 | 0.02 | 67.7569
12 | 1.1179 | 0.0168 | 0.0216 | 66.5417
12.5 | 1.1526 | 0.01773 | 0.0234 | 65.0085
13 | 1.1867 | 0.01871 | 0.025 | 63.426
13.5 | 1.2196 | 0.01981 | 0.0268 | 61.5649
14 | 1.2505 | 0.02103 | 0.0286 | 59.4627
14.5 | 1.2786 | 0.02244 | 0.0306 | 56.9786
15 | 1.3065 | 0.02393 | 0.0325 | 54.5967
15.5 | 1.3359 | 0.02535 | 0.034 | 52.6982
16 | 1.3636 | 0.02691 | 0.0356 | 50.6726
16.5 | 1.3901 | 0.02853 | 0.0372 | 48.7242
17.5 | 1.4711 | 0.03272 | 0.033 | 44.9603
18 | 1.484 | 0.03503 | 0.036 | 42.3637
18.5 | 1.4994 | 0.03783 | 0.0375 | 39.6352
19 | 1.5157 | 0.04068 | 0.0387 | 37.2591
19.5 | 1.5241 | 0.04433 | 0.0401 | 34.3808
20 | 1.5392 | 0.04752 | 0.0407 | 32.3906

## 83. Re 6M Mach 0.10 (1)
BIGFOIL.COM POLAR EXPORT
NACA66-217 a=0.0
NACA66-217 a=0.0 |  |  |  | Cl Max: | 1.323 | at alpha= | 13 | deg
JavaFoil+Calcfoil stall+Eppler ext transition |  |  |  | L/D Max: | 95.736 | at alpha= | 4.5 | deg
Re: | 6000000 |  |  | Cd Min: | 0.00358 | at alpha= | -1 | deg
Mach: | 0.1 |  |  | Cl=0 at alpha= | -1.0081 | deg
|  |  |  | @ Cl=0.1, Cd= | 0.00363
|  |  |  | @ Cl=0.4, Cd= | 0.00492
|  |  |  | @ Cl=0.6, Cd= | 0.0063763
alpha (deg) | Cl | Cd | Cm | Cl/Cd
-19 | -0.807 | 0.14664 | 0.014 | -5.503
-18.5 | -0.835 | 0.13777 | 0.014 | -6.06
-18 | -0.862 | 0.12886 | 0.014 | -6.687
-17.5 | -0.887 | 0.12105 | 0.014 | -7.328
-17 | -0.912 | 0.11322 | 0.014 | -8.051
-16.5 | -0.935 | 0.10484 | 0.014 | -8.918
-16 | -0.961 | 0.09138 | 0.014 | -10.515
-15.5 | -0.983 | 0.07686 | 0.015 | -12.792
-15 | -1.11 | 0.02436 | 0.018 | -45.59
-14.5 | -1.123 | 0.02078 | 0.017 | -54.055
-14 | -1.128 | 0.01854 | 0.016 | -60.844
-13.5 | -1.125 | 0.01722 | 0.015 | -65.343
-13 | -1.117 | 0.01611 | 0.014 | -69.348
-12.5 | -1.105 | 0.01527 | 0.013 | -72.358
-12 | -1.088 | 0.01432 | 0.012 | -75.949
-11.5 | -1.066 | 0.01378 | 0.011 | -77.357
-11 | -1.038 | 0.01301 | 0.01 | -79.73
-10.5 | -1.006 | 0.01241 | 0.009 | -81.025
-10 | -0.97 | 0.0119 | 0.007 | -81.578
-9.5 | -0.932 | 0.01135 | 0.006 | -82.145
-9 | -0.891 | 0.01091 | 0.005 | -81.689
-8.5 | -0.847 | 0.01044 | 0.004 | -81.153
-8 | -0.801 | 0.01004 | 0.003 | -79.75
-7.5 | -0.752 | 0.00967 | 0.002 | -77.823
-7 | -0.702 | 0.00932 | 0 | -75.325
-6.5 | -0.649 | 0.00898 | -0.001 | -72.283
-6 | -0.595 | 0.00863 | -0.002 | -68.911
-5.5 | -0.539 | 0.00832 | -0.003 | -64.807
-5 | -0.482 | 0.00804 | -0.004 | -59.971
-4.5 | -0.424 | 0.00779 | -0.006 | -54.484
-4 | -0.365 | 0.00754 | -0.007 | -48.45
-3.5 | -0.306 | 0.00732 | -0.008 | -41.738
-3 | -0.245 | 0.00711 | -0.009 | -34.451
-2.5 | -0.184 | 0.00617 | -0.011 | -29.816
-2 | -0.123 | 0.00638 | -0.012 | -19.232
-1.5 | -0.061 | 0.00359 | -0.013 | -16.987
-1 | 0.001 | 0.00358 | -0.014 | 0.33
-0.5 | 0.063 | 0.00363 | -0.016 | 17.48
0 | 0.126 | 0.00363 | -0.017 | 34.658
0.5 | 0.188 | 0.00372 | -0.018 | 50.615
1 | 0.25 | 0.00431 | -0.019 | 58.151
1.5 | 0.312 | 0.00472 | -0.021 | 66.126
2 | 0.373 | 0.00465 | -0.022 | 80.247
2.5 | 0.434 | 0.00526 | -0.023 | 82.424
3 | 0.494 | 0.00566 | -0.024 | 87.235
3.5 | 0.554 | 0.00608 | -0.026 | 91.037
4 | 0.613 | 0.00646 | -0.027 | 94.876
4.5 | 0.671 | 0.00701 | -0.028 | 95.736
5 | 0.727 | 0.00928 | -0.029 | 78.288
5.5 | 0.783 | 0.00966 | -0.03 | 81.081
6 | 0.839 | 0.01008 | -0.031 | 83.229
6.5 | 0.893 | 0.01051 | -0.033 | 84.927
7 | 0.945 | 0.01092 | -0.034 | 86.508
7.5 | 0.994 | 0.01138 | -0.035 | 87.388
8 | 1.041 | 0.01188 | -0.036 | 87.63
8.5 | 1.086 | 0.01241 | -0.037 | 87.469
9 | 1.127 | 0.01296 | -0.038 | 87.005
9.5 | 1.166 | 0.01358 | -0.04 | 85.861
10 | 1.201 | 0.01424 | -0.041 | 84.3
10.5 | 1.232 | 0.01496 | -0.042 | 82.357
11 | 1.259 | 0.01563 | -0.043 | 80.564
11.5 | 1.282 | 0.01662 | -0.044 | 77.146
12 | 1.301 | 0.01756 | -0.045 | 74.102
12.5 | 1.316 | 0.01839 | -0.046 | 71.565
13 | 1.323 | 0.01949 | -0.047 | 67.849
13.5 | 1.323 | 0.02057 | -0.048 | 64.334
14 | 1.318 | 0.02209 | -0.049 | 59.671
14.5 | 1.309 | 0.02342 | -0.05 | 55.905
15 | 1.295 | 0.02504 | -0.051 | 51.712
15.5 | 1.278 | 0.02622 | -0.052 | 48.743
16 | 1.255 | 0.02843 | -0.053 | 44.145
16.5 | 1.23 | 0.03011 | -0.054 | 40.859
17 | 1.2 | 0.03284 | -0.054 | 36.549
17.5 | 1.164 | 0.0372 | -0.055 | 31.303
18 | 1.128 | 0.04071 | -0.056 | 27.718

## 84. Re 6M Mach 0.10 (2)
BIGFOIL.COM POLAR EXPORT
NACA66-217 a=0.0
NACA66-217 a=0.0 |  |  |  | Cl Max: | 1.5327 | at alpha= | 20 | deg
XFOIL ncrit=9 |  |  |  | L/D Max: | 104.784 | at alpha= | 2 | deg
Re: | 6000000 |  |  | Cd Min: | 0.05002 | at alpha= | 20 | deg
Mach: | 0.1 |  |  | Cl=0 at alpha= | -1.1064 | deg
|  |  |  | @ Cl=0.1, Cd= | 0.0033975
|  |  |  | @ Cl=0.4, Cd= | 0.0040551
|  |  |  | @ Cl=0.6, Cd= | 0.0075792
alpha (deg) | Cl | Cd | Cm | Cl/Cd
-20 | -1.4587 | 0.03784 | -0.0738 | -38.5492
-19.5 | -1.4433 | 0.03499 | -0.0725 | -41.2489
-19 | -1.4229 | 0.0326 | -0.0712 | -43.6472
-18.5 | -1.4055 | 0.03009 | -0.0694 | -46.7099
-18 | -1.3901 | 0.02757 | -0.0671 | -50.4207
-17.5 | -1.3703 | 0.02541 | -0.0649 | -53.9276
-17 | -1.3435 | 0.02382 | -0.063 | -56.4022
-16.5 | -1.3138 | 0.02241 | -0.0612 | -58.6256
-16 | -1.2852 | 0.02102 | -0.0591 | -61.1418
-15.5 | -1.2515 | 0.01992 | -0.0574 | -62.8263
-15 | -1.2171 | 0.01892 | -0.0556 | -64.3288
-14.5 | -1.1831 | 0.01787 | -0.0537 | -66.2059
-14 | -1.1475 | 0.01695 | -0.0519 | -67.6991
-13.5 | -1.1104 | 0.01612 | -0.0501 | -68.8834
-13 | -1.073 | 0.01529 | -0.0483 | -70.1766
-12.5 | -1.0345 | 0.01457 | -0.0465 | -71.0021
-12 | -0.9975 | 0.01376 | -0.0444 | -72.4927
-11.5 | -0.9612 | 0.01291 | -0.0422 | -74.4539
-11 | -0.9221 | 0.01224 | -0.0402 | -75.335
-10.5 | -0.8821 | 0.01165 | -0.0383 | -75.7167
-10 | -0.8399 | 0.01114 | -0.0367 | -75.395
-9.5 | -0.7979 | 0.01064 | -0.0349 | -74.9906
-9 | -0.7554 | 0.01019 | -0.0332 | -74.1315
-8.5 | -0.713 | 0.00976 | -0.0313 | -73.0533
-8 | -0.6707 | 0.00937 | -0.0294 | -71.5795
-7.5 | -0.6316 | 0.00893 | -0.0267 | -70.7279
-7 | -0.5938 | 0.00858 | -0.0236 | -69.2075
-6.5 | -0.548 | 0.0083 | -0.0221 | -66.0241
-6 | -0.4985 | 0.00803 | -0.0214 | -62.0797
-5.5 | -0.4476 | 0.00778 | -0.0209 | -57.5321
-5 | -0.3959 | 0.00753 | -0.0206 | -52.5764
-4.5 | -0.3441 | 0.00727 | -0.0203 | -47.3315
-4 | -0.2905 | 0.00707 | -0.0203 | -41.0891
-3.5 | -0.2364 | 0.00688 | -0.0204 | -34.3605
-3 | -0.1818 | 0.00669 | -0.0207 | -27.1749
-2.5 | -0.1272 | 0.00644 | -0.0209 | -19.7516
-2 | -0.0791 | 0.00584 | -0.02 | -13.5445
-1.5 | -0.0322 | 0.00515 | -0.0189 | -6.2524
-1 | 0.0087 | 0.00394 | -0.017 | 2.2081
-0.5 | 0.0622 | 0.00341 | -0.0172 | 18.2405
0 | 0.1227 | 0.00339 | -0.0185 | 36.1947
0.5 | 0.1827 | 0.00336 | -0.0198 | 54.375
1 | 0.2429 | 0.0034 | -0.0211 | 71.4412
1.5 | 0.3037 | 0.00341 | -0.0226 | 89.0616
2 | 0.3636 | 0.00347 | -0.0238 | 104.7839
2.5 | 0.4115 | 0.00424 | -0.023 | 97.0519
3 | 0.4576 | 0.00496 | -0.0218 | 92.2581
3.5 | 0.5027 | 0.00558 | -0.0204 | 90.0896
4 | 0.5408 | 0.00636 | -0.0177 | 85.0314
4.5 | 0.5785 | 0.00702 | -0.0148 | 82.4074
5 | 0.6058 | 0.00773 | -0.0099 | 78.37
5.5 | 0.6269 | 0.00842 | -0.0037 | 74.4537
6 | 0.6591 | 0.00908 | 0.0001 | 72.5881
6.5 | 0.6984 | 0.00957 | 0.0024 | 72.9781
7 | 0.739 | 0.01003 | 0.0043 | 73.679
7.5 | 0.7794 | 0.01054 | 0.0063 | 73.9469
8 | 0.819 | 0.01112 | 0.0082 | 73.6511
8.5 | 0.8597 | 0.01168 | 0.0099 | 73.6045
9 | 0.8985 | 0.01231 | 0.0118 | 72.9894
9.5 | 0.936 | 0.01302 | 0.0139 | 71.8894
10 | 0.9753 | 0.0137 | 0.0155 | 71.1898
10.5 | 1.0124 | 0.01446 | 0.0175 | 70.0138
11 | 1.0487 | 0.0153 | 0.0194 | 68.5425
11.5 | 1.0828 | 0.01625 | 0.0215 | 66.6338
12 | 1.1184 | 0.01716 | 0.0233 | 65.1748
12.5 | 1.1541 | 0.01809 | 0.025 | 63.7977
13 | 1.1878 | 0.01914 | 0.0268 | 62.0585
13.5 | 1.2199 | 0.02033 | 0.0287 | 60.0049
14 | 1.2516 | 0.02157 | 0.0305 | 58.025
14.5 | 1.2779 | 0.02316 | 0.0328 | 55.177
15 | 1.3072 | 0.02463 | 0.0346 | 53.0735
16 | 1.3636 | 0.02781 | 0.0379 | 49.0327
16.5 | 1.3903 | 0.0295 | 0.0396 | 47.1288
17 | 1.4124 | 0.03133 | 0.0418 | 45.0814
17.5 | 1.4684 | 0.03417 | 0.0357 | 42.9734
19 | 1.5075 | 0.04296 | 0.0416 | 35.0908
19.5 | 1.5195 | 0.04646 | 0.0426 | 32.7056
20 | 1.5327 | 0.05002 | 0.0432 | 30.6417

## 85. Re 6M Mach 0.25 (1)
BIGFOIL.COM POLAR EXPORT
NACA66-217 a=0.0
NACA66-217 a=0.0 |  |  |  | Cl Max: | 1.256 | at alpha= | 12 | deg
JavaFoil+Calcfoil stall+Eppler ext transition |  |  |  | L/D Max: | 94.237 | at alpha= | 4 | deg
Re: | 6000000 |  |  | Cd Min: | 0.00362 | at alpha= | -1 | deg
Mach: | 0.25 |  |  | Cl=0 at alpha= | -1.0079 | deg
|  |  |  | @ Cl=0.1, Cd= | 0.00365
|  |  |  | @ Cl=0.4, Cd= | 0.0051186
|  |  |  | @ Cl=0.6, Cd= | 0.006474
alpha (deg) | Cl | Cd | Cm | Cl/Cd
-17 | -0.618 | 0.149 | 0.011 | -4.147
-16.5 | -0.675 | 0.12767 | 0.011 | -5.289
-16 | -0.724 | 0.11781 | 0.011 | -6.146
-15.5 | -0.76 | 0.10981 | 0.01 | -6.918
-15 | -0.79 | 0.10373 | 0.01 | -7.617
-14.5 | -0.821 | 0.09333 | 0.01 | -8.792
-14 | -0.848 | 0.08304 | 0.011 | -10.215
-13.5 | -1.005 | 0.02124 | 0.015 | -47.314
-13 | -1.016 | 0.02053 | 0.014 | -49.473
-12.5 | -1.034 | 0.0173 | 0.013 | -59.775
-12 | -1.037 | 0.01594 | 0.012 | -65.025
-11.5 | -1.031 | 0.01474 | 0.011 | -69.994
-11 | -1.014 | 0.01393 | 0.01 | -72.791
-10.5 | -0.991 | 0.01324 | 0.009 | -74.838
-10 | -0.963 | 0.0126 | 0.008 | -76.489
-9.5 | -0.931 | 0.01201 | 0.006 | -77.543
-9 | -0.895 | 0.01143 | 0.005 | -78.263
-8.5 | -0.854 | 0.01096 | 0.004 | -77.926
-8 | -0.811 | 0.01045 | 0.003 | -77.593
-7.5 | -0.764 | 0.01005 | 0.002 | -76.01
-7 | -0.714 | 0.00965 | 0 | -74.01
-6.5 | -0.662 | 0.00926 | -0.001 | -71.445
-6 | -0.608 | 0.0089 | -0.002 | -68.273
-5.5 | -0.551 | 0.00855 | -0.003 | -64.464
-5 | -0.494 | 0.00826 | -0.005 | -59.768
-4.5 | -0.435 | 0.00797 | -0.006 | -54.538
-4 | -0.374 | 0.00772 | -0.007 | -48.48
-3.5 | -0.313 | 0.00748 | -0.008 | -41.862
-3 | -0.251 | 0.00727 | -0.01 | -34.583
-2.5 | -0.189 | 0.00704 | -0.011 | -26.814
-2 | -0.126 | 0.00683 | -0.012 | -18.411
-1.5 | -0.062 | 0.00596 | -0.014 | -10.474
-1 | 0.001 | 0.00362 | -0.015 | 0.336
-0.5 | 0.065 | 0.00365 | -0.016 | 17.882
0 | 0.129 | 0.00365 | -0.017 | 35.466
0.5 | 0.193 | 0.00373 | -0.019 | 51.77
1 | 0.257 | 0.00435 | -0.02 | 59.109
1.5 | 0.32 | 0.00445 | -0.021 | 71.781
2 | 0.382 | 0.00501 | -0.023 | 76.374
2.5 | 0.445 | 0.00539 | -0.024 | 82.457
3 | 0.507 | 0.0058 | -0.025 | 87.319
3.5 | 0.568 | 0.00625 | -0.026 | 90.79
4 | 0.628 | 0.00667 | -0.027 | 94.237
4.5 | 0.686 | 0.0092 | -0.029 | 74.514
5 | 0.745 | 0.0096 | -0.03 | 77.534
5.5 | 0.802 | 0.01004 | -0.031 | 79.933
6 | 0.859 | 0.01044 | -0.032 | 82.243
6.5 | 0.913 | 0.01095 | -0.034 | 83.399
7 | 0.964 | 0.01138 | -0.035 | 84.763
7.5 | 1.013 | 0.01192 | -0.036 | 84.988
8 | 1.059 | 0.01246 | -0.037 | 84.967
8.5 | 1.101 | 0.01307 | -0.038 | 84.26
9 | 1.139 | 0.01372 | -0.039 | 83.042
9.5 | 1.173 | 0.01444 | -0.041 | 81.225
10 | 1.201 | 0.01521 | -0.042 | 78.98
10.5 | 1.224 | 0.01607 | -0.043 | 76.16
11 | 1.241 | 0.0171 | -0.044 | 72.574
11.5 | 1.252 | 0.01802 | -0.045 | 69.484
12 | 1.256 | 0.01928 | -0.046 | 65.172
12.5 | 1.254 | 0.0205 | -0.047 | 61.15
13 | 1.238 | 0.02199 | -0.048 | 56.291
13.5 | 1.213 | 0.02336 | -0.049 | 51.921
14 | 1.179 | 0.02507 | -0.05 | 47.035
14.5 | 1.136 | 0.02741 | -0.051 | 41.439
15 | 1.085 | 0.02984 | -0.052 | 36.364
15.5 | 0.914 | 0.08675 | -0.041 | 10.53
16 | 0.871 | 0.08388 | -0.043 | 10.383
16.5 | 0.776 | 0.12162 | -0.033 | 6.377
17 | 0.713 | 0.1319 | -0.031 | 5.409

## 86. Re 6M Mach 0.25 (2)
BIGFOIL.COM POLAR EXPORT
NACA66-217 a=0.0
NACA66-217 a=0.0 |  |  |  | Cl Max: | 1.4627 | at alpha= | 19.5 | deg
XFOIL ncrit=9 |  |  |  | L/D Max: | 107.794 | at alpha= | 2 | deg
Re: | 6000000 |  |  | Cd Min: | 0.07244 | at alpha= | -20 | deg
Mach: | 0.25 |  |  | Cl=0 at alpha= | -1.1176 | deg
|  |  |  | @ Cl=0.1, Cd= | 0.0034187
|  |  |  | @ Cl=0.4, Cd= | 0.0038528
|  |  |  | @ Cl=0.6, Cd= | 0.0083032
alpha (deg) | Cl | Cd | Cm | Cl/Cd
-20 | -1.2406 | 0.07244 | -0.0809 | -17.1259
-19.5 | -1.2492 | 0.0641 | -0.0848 | -19.4883
-19 | -1.2572 | 0.05661 | -0.0874 | -22.2081
-18.5 | -1.2841 | 0.04803 | -0.0889 | -26.7354
-18 | -1.2957 | 0.04184 | -0.0882 | -30.968
-17.5 | -1.2918 | 0.0374 | -0.0866 | -34.5401
-17 | -1.295 | 0.03281 | -0.0838 | -39.4697
-16.5 | -1.2877 | 0.02926 | -0.0807 | -44.0089
-16 | -1.2704 | 0.02656 | -0.0776 | -47.8313
-15.5 | -1.2376 | 0.02494 | -0.0753 | -49.6231
-15 | -1.2095 | 0.0231 | -0.0725 | -52.3593
-14.5 | -1.1808 | 0.02136 | -0.0695 | -55.2809
-14 | -1.1453 | 0.0201 | -0.0669 | -56.9801
-13.5 | -1.1122 | 0.01871 | -0.064 | -59.4441
-13 | -1.0776 | 0.01746 | -0.0611 | -61.7182
-12.5 | -1.0384 | 0.01649 | -0.0587 | -62.9715
-12 | -0.9996 | 0.01551 | -0.0562 | -64.4487
-11.5 | -0.958 | 0.0147 | -0.0539 | -65.1701
-11 | -0.923 | 0.0136 | -0.0507 | -67.8676
-10.5 | -0.8837 | 0.01275 | -0.048 | -69.3098
-10 | -0.8413 | 0.01206 | -0.0458 | -69.7595
-9.5 | -0.7978 | 0.01144 | -0.0436 | -69.7378
-9 | -0.7537 | 0.01089 | -0.0415 | -69.2103
-8.5 | -0.7099 | 0.01036 | -0.0393 | -68.5232
-8 | -0.6657 | 0.00988 | -0.0372 | -67.3785
-7.5 | -0.621 | 0.00945 | -0.0351 | -65.7143
-7 | -0.5807 | 0.00889 | -0.0322 | -65.3206
-6.5 | -0.5382 | 0.00848 | -0.0295 | -63.467
-6 | -0.497 | 0.0082 | -0.0265 | -60.6098
-5.5 | -0.449 | 0.00794 | -0.0248 | -56.5491
-5 | -0.3972 | 0.00769 | -0.024 | -51.6515
-4.5 | -0.3456 | 0.00741 | -0.0231 | -46.6397
-4 | -0.2919 | 0.00718 | -0.0228 | -40.6546
-3.5 | -0.2368 | 0.007 | -0.0226 | -33.8286
-3 | -0.1814 | 0.00677 | -0.0226 | -26.7947
-2.5 | -0.1253 | 0.00654 | -0.0227 | -19.159
-2 | -0.0758 | 0.00599 | -0.0217 | -12.6544
-1.5 | -0.0296 | 0.00526 | -0.0202 | -5.6274
-1 | 0.0091 | 0.00393 | -0.0175 | 2.3155
-0.5 | 0.0646 | 0.00343 | -0.0177 | 18.8338
0 | 0.1272 | 0.00341 | -0.0191 | 37.3021
0.5 | 0.1892 | 0.00339 | -0.0205 | 55.8112
1 | 0.2515 | 0.00343 | -0.0219 | 73.3236
1.5 | 0.3143 | 0.00344 | -0.0234 | 91.3663
2 | 0.3762 | 0.00349 | -0.0247 | 107.7937
2.5 | 0.4254 | 0.00424 | -0.0237 | 100.3302
3 | 0.4706 | 0.00503 | -0.022 | 93.5586
3.5 | 0.5148 | 0.00569 | -0.02 | 90.4745
4 | 0.55 | 0.00649 | -0.0163 | 84.7458
4.5 | 0.5809 | 0.0072 | -0.0117 | 80.6806
5 | 0.5923 | 0.00801 | -0.0032 | 73.9451
5.5 | 0.6162 | 0.00892 | 0.0024 | 69.0807
6 | 0.6515 | 0.00962 | 0.0057 | 67.7235
7 | 0.7349 | 0.01072 | 0.01 | 68.5541
7.5 | 0.776 | 0.01134 | 0.0122 | 68.4303
8 | 0.8178 | 0.01196 | 0.0142 | 68.3779
8.5 | 0.8585 | 0.01266 | 0.0163 | 67.812
9 | 0.8976 | 0.01343 | 0.0186 | 66.8354
9.5 | 0.938 | 0.01418 | 0.0207 | 66.1495
10 | 0.9766 | 0.01505 | 0.0229 | 64.8904
10.5 | 1.0147 | 0.01595 | 0.0251 | 63.6176
11 | 1.0498 | 0.01703 | 0.0277 | 61.6442
11.5 | 1.0868 | 0.01807 | 0.0299 | 60.1439
12 | 1.1231 | 0.01917 | 0.0321 | 58.5863
12.5 | 1.1585 | 0.0204 | 0.0343 | 56.7892
13 | 1.1914 | 0.02177 | 0.0367 | 54.7267
13.5 | 1.2219 | 0.02338 | 0.0392 | 52.2626
14 | 1.2515 | 0.02508 | 0.0416 | 49.9003
14.5 | 1.2777 | 0.02708 | 0.0442 | 47.1824
15 | 1.3082 | 0.02891 | 0.0462 | 45.2508
15.5 | 1.3368 | 0.0309 | 0.0483 | 43.2621
16 | 1.3594 | 0.03338 | 0.0505 | 40.725
16.5 | 1.3823 | 0.03593 | 0.0525 | 38.472
17 | 1.3972 | 0.03895 | 0.0551 | 35.8716
17.5 | 1.4348 | 0.04338 | 0.0511 | 33.0751
18.5 | 1.452 | 0.05203 | 0.0537 | 27.907
19 | 1.4622 | 0.05658 | 0.0542 | 25.8431
19.5 | 1.4627 | 0.06232 | 0.0541 | 23.4708
20 | 1.4577 | 0.06904 | 0.053 | 21.1138

## 87. Re 6M Mach 0.50 (1)
BIGFOIL.COM POLAR EXPORT
NACA66-217 a=0.0
NACA66-217 a=0.0 |  |  |  | Cl Max: | 1.181 | at alpha= | 20 | deg
JavaFoil+Calcfoil stall+Eppler ext transition |  |  |  | L/D Max: | 89.23 | at alpha= | 4 | deg
Re: | 6000000 |  |  | Cd Min: | 0.00377 | at alpha= | -1 | deg
Mach: | 0.5 |  |  | Cl=0 at alpha= | -1.0071 | deg
|  |  |  | @ Cl=0.1, Cd= | 0.0038325
|  |  |  | @ Cl=0.4, Cd= | 0.005416
|  |  |  | @ Cl=0.6, Cd= | 0.0068893
alpha (deg) | Cl | Cd | Cm | Cl/Cd
-20 | -1.063 | 0.15632 | 0.02 | -6.799
-19.5 | -1.033 | 0.15184 | 0.019 | -6.804
-19 | -1.005 | 0.1458 | 0.018 | -6.89
-18.5 | -0.977 | 0.14131 | 0.017 | -6.916
-18 | -0.954 | 0.13608 | 0.017 | -7.014
-17.5 | -0.923 | 0.13219 | 0.016 | -6.986
-17 | -0.894 | 0.13016 | 0.015 | -6.866
-16.5 | -0.866 | 0.12521 | 0.014 | -6.917
-16 | -0.84 | 0.12581 | 0.013 | -6.68
-15.5 | -0.812 | 0.11517 | 0.013 | -7.052
-15 | -0.783 | 0.11222 | 0.011 | -6.974
-14.5 | -0.755 | 0.1025 | 0.011 | -7.368
-14 | -0.728 | 0.10123 | 0.01 | -7.188
-13.5 | -0.7 | 0.09921 | 0.009 | -7.058
-13 | -0.672 | 0.09648 | 0.008 | -6.968
-12.5 | -0.644 | 0.08933 | 0.008 | -7.213
-12 | -0.617 | 0.08057 | 0.007 | -7.661
-11.5 | -0.59 | 0.07412 | 0.007 | -7.959
-11 | -0.564 | 0.06788 | 0.006 | -8.305
-10.5 | -0.55 | 0.054 | 0.007 | -10.186
-10 | -0.608 | 0.01571 | 0.008 | -38.711
-9.5 | -0.477 | 0.06499 | 0.003 | -7.336
-9 | -0.449 | 0.0584 | 0.003 | -7.69
-8.5 | -0.508 | 0.01396 | 0.005 | -36.409
-8 | -0.565 | 0.04678 | 0.002 | -12.074
-7.5 | -0.734 | 0.01229 | 0.002 | -59.716
-7 | -0.725 | 0.01167 | 0.001 | -62.128
-6.5 | -0.694 | 0.01097 | -0.001 | -63.228
-6 | -0.649 | 0.01034 | -0.002 | -62.778
-5.5 | -0.597 | 0.00985 | -0.004 | -60.574
-5 | -0.539 | 0.00935 | -0.005 | -57.677
-4.5 | -0.477 | 0.00889 | -0.006 | -53.699
-4 | -0.413 | 0.00854 | -0.008 | -48.348
-3.5 | -0.346 | 0.00819 | -0.009 | -42.292
-3 | -0.278 | 0.00789 | -0.011 | -35.261
-2.5 | -0.209 | 0.00765 | -0.012 | -27.375
-2 | -0.14 | 0.00737 | -0.014 | -18.934
-1.5 | -0.069 | 0.00716 | -0.015 | -9.688
-1 | 0.001 | 0.00377 | -0.017 | 0.361
-0.5 | 0.073 | 0.00381 | -0.018 | 19.144
0 | 0.145 | 0.00387 | -0.019 | 37.383
0.5 | 0.216 | 0.00392 | -0.021 | 55.061
1 | 0.286 | 0.00464 | -0.022 | 61.512
1.5 | 0.354 | 0.00514 | -0.024 | 68.972
2 | 0.424 | 0.00556 | -0.025 | 76.189
2.5 | 0.493 | 0.00603 | -0.026 | 81.806
3 | 0.562 | 0.0066 | -0.028 | 85.037
3.5 | 0.629 | 0.00711 | -0.029 | 88.456
4 | 0.695 | 0.00779 | -0.03 | 89.23
4.5 | 0.758 | 0.01061 | -0.032 | 71.402
5 | 0.821 | 0.01119 | -0.033 | 73.333
5.5 | 0.881 | 0.01179 | -0.034 | 74.726
6 | 0.938 | 0.01243 | -0.036 | 75.513
6.5 | 0.989 | 0.01312 | -0.037 | 75.395
7 | 1.031 | 0.01391 | -0.039 | 74.108
7.5 | 1.059 | 0.01482 | -0.04 | 71.466
8 | 1.066 | 0.01585 | -0.041 | 67.279
8.5 | 1.029 | 0.01733 | -0.042 | 59.387
9 | 0.672 | 0.01931 | -0.044 | 34.81
9.5 | 0.588 | 0.06534 | -0.021 | 8.996
10 | 0.737 | 0.02097 | -0.046 | 35.142
10.5 | 0.762 | 0.02386 | -0.047 | 31.953
11 | 0.671 | 0.07743 | -0.024 | 8.667
11.5 | 0.832 | 0.02403 | -0.05 | 34.622
12 | 0.862 | 0.02636 | -0.051 | 32.683
12.5 | 0.889 | 0.02946 | -0.052 | 30.166
13 | 0.784 | 0.09324 | -0.03 | 8.409
13.5 | 0.814 | 0.10045 | -0.032 | 8.1
14 | 0.838 | 0.09811 | -0.031 | 8.543
14.5 | 0.864 | 0.10891 | -0.031 | 7.93
15 | 0.899 | 0.1118 | -0.036 | 8.04
15.5 | 0.924 | 0.12272 | -0.036 | 7.533
16 | 0.947 | 0.11946 | -0.035 | 7.93
16.5 | 0.984 | 0.12249 | -0.04 | 8.034
17 | 1.02 | 0.12518 | -0.044 | 8.146
17.5 | 1.031 | 0.13316 | -0.039 | 7.743
18 | 1.067 | 0.13477 | -0.043 | 7.917
18.5 | 1.111 | 0.13033 | -0.049 | 8.522
19 | 1.114 | 0.14439 | -0.043 | 7.717
19.5 | 1.141 | 0.15183 | -0.044 | 7.518
20 | 1.181 | 0.14977 | -0.049 | 7.889

## 88. Re 6M Mach 0.50 (2)
BIGFOIL.COM POLAR EXPORT
NACA66-217 a=0.0
NACA66-217 a=0.0 |  |  |  | Cl Max: | 1.0343 | at alpha= | 11.5 | deg
XFOIL ncrit=9 |  |  |  | L/D Max: | 118.658 | at alpha= | 2 | deg
Re: | 6000000 |  |  | Cd Min: | 0.13693 | at alpha= | 16.5 | deg
Mach: | 0.5 |  |  | Cl=0 at alpha= | -1.1765 | deg
|  |  |  | @ Cl=0.1, Cd= | 0.0035568
|  |  |  | @ Cl=0.4, Cd= | 0.0036267
|  |  |  | @ Cl=0.6, Cd= | 0.012135
alpha (deg) | Cl | Cd | Cm | Cl/Cd
-14.5 | -0.4725 | 0.12536 | -0.0602 | -3.7691
-14 | -0.4658 | 0.11621 | -0.0657 | -4.0083
-13.5 | -0.4769 | 0.10408 | -0.0729 | -4.5821
-13 | -0.4987 | 0.0903 | -0.0815 | -5.5227
-12.5 | -0.5312 | 0.07252 | -0.094 | -7.3249
-12 | -0.5683 | 0.059 | -0.103 | -9.6322
-11.5 | -0.607 | 0.04876 | -0.1063 | -12.4487
-11 | -0.6465 | 0.04039 | -0.1054 | -16.0064
-10.5 | -0.6875 | 0.03291 | -0.101 | -20.8903
-10 | -0.7223 | 0.0262 | -0.094 | -27.5687
-9.5 | -0.7299 | 0.02105 | -0.0869 | -34.6746
-9 | -0.7034 | 0.01762 | -0.0814 | -39.9205
-8.5 | -0.6692 | 0.01526 | -0.076 | -43.8532
-8 | -0.6289 | 0.01378 | -0.0711 | -45.6386
-7.5 | -0.5894 | 0.01248 | -0.0662 | -47.2276
-7 | -0.543 | 0.01154 | -0.0622 | -47.0537
-6.5 | -0.4996 | 0.01058 | -0.0579 | -47.2212
-6 | -0.45 | 0.0099 | -0.0547 | -45.4545
-5.5 | -0.3997 | 0.00931 | -0.0516 | -42.9323
-5 | -0.3488 | 0.0088 | -0.0488 | -39.6364
-4.5 | -0.2976 | 0.00834 | -0.0461 | -35.6835
-4 | -0.249 | 0.00785 | -0.0431 | -31.7197
-3.5 | -0.1991 | 0.00747 | -0.0402 | -26.6533
-3 | -0.1535 | 0.00719 | -0.0364 | -21.3491
-2.5 | -0.1004 | 0.00696 | -0.0342 | -14.4253
-2 | -0.048 | 0.00659 | -0.032 | -7.2838
-1.5 | -0.0121 | 0.00571 | -0.0269 | -2.1191
-1 | 0.0066 | 0.00371 | -0.0192 | 1.779
-0.5 | 0.0753 | 0.00355 | -0.0203 | 21.2113
0 | 0.1475 | 0.00357 | -0.022 | 41.3165
0.5 | 0.2188 | 0.00358 | -0.0236 | 61.1173
1 | 0.2902 | 0.00359 | -0.0252 | 80.8357
1.5 | 0.362 | 0.0036 | -0.0268 | 100.5556
2 | 0.4331 | 0.00365 | -0.0282 | 118.6575
2.5 | 0.4874 | 0.00429 | -0.0264 | 113.6131
3 | 0.5199 | 0.00535 | -0.0206 | 97.1776
3.5 | 0.5434 | 0.00612 | -0.0128 | 88.7908
4 | 0.5468 | 0.00715 | -0.0015 | 76.4755
5 | 0.5645 | 0.01027 | 0.0164 | 54.9659
5.5 | 0.5843 | 0.01181 | 0.023 | 49.475
6 | 0.6278 | 0.01271 | 0.0262 | 49.3942
6.5 | 0.6736 | 0.01359 | 0.0291 | 49.5659
7 | 0.7201 | 0.01451 | 0.0319 | 49.6278
7.5 | 0.7667 | 0.01549 | 0.0348 | 49.4964
8 | 0.8118 | 0.01656 | 0.038 | 49.0217
8.5 | 0.8535 | 0.01785 | 0.0416 | 47.8151
9 | 0.8987 | 0.0191 | 0.0449 | 47.0524
9.5 | 0.9385 | 0.0207 | 0.0487 | 45.3382
10 | 0.9741 | 0.02257 | 0.053 | 43.1591
10.5 | 1.0076 | 0.02471 | 0.0573 | 40.777
11 | 1.0267 | 0.02775 | 0.0624 | 36.9982
11.5 | 1.0343 | 0.03168 | 0.0677 | 32.6484
12 | 1.0304 | 0.03667 | 0.0725 | 28.0993
12.5 | 1.0182 | 0.04282 | 0.0762 | 23.7786
13 | 0.9973 | 0.05042 | 0.078 | 19.7798
13.5 | 0.9732 | 0.05939 | 0.0772 | 16.3866
14 | 0.9457 | 0.06979 | 0.0738 | 13.5507
14.5 | 0.9151 | 0.0817 | 0.0679 | 11.2007
15 | 0.8829 | 0.09504 | 0.0598 | 9.2898
15.5 | 0.8593 | 0.10831 | 0.0512 | 7.9337
16 | 0.8345 | 0.1223 | 0.042 | 6.8234
16.5 | 0.8091 | 0.13693 | 0.0325 | 5.9089

## 89. Re 7M Mach 0.00 (1)
BIGFOIL.COM POLAR EXPORT
NACA66-217 a=0.0
NACA66-217 a=0.0 |  |  |  | Cl Max: | 1.337 | at alpha= | 13.5 | deg
JavaFoil+Calcfoil stall+Eppler ext transition |  |  |  | L/D Max: | 95.346 | at alpha= | 4.5 | deg
Re: | 7000000 |  |  | Cd Min: | 0.00349 | at alpha= | -1.5 | deg
Mach: | 0 |  |  | Cl=0 at alpha= | -1.0081 | deg
|  |  |  | @ Cl=0.1, Cd= | 0.00357
|  |  |  | @ Cl=0.4, Cd= | 0.0050545
|  |  |  | @ Cl=0.6, Cd= | 0.0064388
alpha (deg) | Cl | Cd | Cm | Cl/Cd
-19.5 | -0.832 | 0.15016 | 0.015 | -5.539
-19 | -0.86 | 0.13633 | 0.016 | -6.31
-18.5 | -0.884 | 0.12856 | 0.016 | -6.88
-18 | -0.909 | 0.12004 | 0.015 | -7.57
-17.5 | -0.935 | 0.1088 | 0.016 | -8.593
-17 | -0.965 | 0.09508 | 0.016 | -10.145
-16.5 | -1.041 | 0.0544 | 0.018 | -19.138
-16 | -1.127 | 0.02577 | 0.02 | -43.715
-15.5 | -1.138 | 0.0229 | 0.019 | -49.695
-15 | -1.146 | 0.02054 | 0.018 | -55.783
-14.5 | -1.148 | 0.0189 | 0.017 | -60.733
-14 | -1.146 | 0.01736 | 0.016 | -66.048
-13.5 | -1.14 | 0.01627 | 0.015 | -70.046
-13 | -1.129 | 0.01537 | 0.014 | -73.453
-12.5 | -1.113 | 0.01458 | 0.013 | -76.347
-12 | -1.094 | 0.0137 | 0.012 | -79.898
-11.5 | -1.071 | 0.0132 | 0.011 | -81.106
-11 | -1.041 | 0.01248 | 0.01 | -83.387
-10.5 | -1.008 | 0.01192 | 0.009 | -84.516
-10 | -0.971 | 0.01143 | 0.007 | -85.003
-9.5 | -0.932 | 0.01092 | 0.006 | -85.342
-9 | -0.89 | 0.0105 | 0.005 | -84.834
-8.5 | -0.846 | 0.01008 | 0.004 | -83.94
-8 | -0.799 | 0.00971 | 0.003 | -82.349
-7.5 | -0.751 | 0.00935 | 0.002 | -80.284
-7 | -0.7 | 0.00901 | 0 | -77.652
-6.5 | -0.647 | 0.00867 | -0.001 | -74.676
-6 | -0.593 | 0.00837 | -0.002 | -70.881
-5.5 | -0.538 | 0.00807 | -0.003 | -66.616
-5 | -0.481 | 0.00779 | -0.004 | -61.73
-4.5 | -0.423 | 0.00753 | -0.006 | -56.127
-4 | -0.364 | 0.00733 | -0.007 | -49.64
-3.5 | -0.304 | 0.00711 | -0.008 | -42.815
-3 | -0.244 | 0.00616 | -0.009 | -39.636
-2.5 | -0.183 | 0.00636 | -0.011 | -28.842
-2 | -0.122 | 0.00679 | -0.012 | -18.015
-1.5 | -0.061 | 0.00349 | -0.013 | -17.394
-1 | 0.001 | 0.0035 | -0.014 | 0.336
-0.5 | 0.063 | 0.00357 | -0.016 | 17.705
0 | 0.125 | 0.00357 | -0.017 | 35.023
0.5 | 0.187 | 0.00418 | -0.018 | 44.729
1 | 0.249 | 0.00452 | -0.019 | 55.083
1.5 | 0.31 | 0.00488 | -0.021 | 63.612
2 | 0.371 | 0.00475 | -0.022 | 78.16
2.5 | 0.431 | 0.00538 | -0.023 | 80.203
3 | 0.492 | 0.00574 | -0.024 | 85.618
3.5 | 0.551 | 0.00609 | -0.025 | 90.567
4 | 0.61 | 0.00651 | -0.027 | 93.673
4.5 | 0.668 | 0.00701 | -0.028 | 95.346
5 | 0.724 | 0.00897 | -0.029 | 80.739
5.5 | 0.781 | 0.00936 | -0.03 | 83.417
6 | 0.836 | 0.00974 | -0.031 | 85.867
6.5 | 0.89 | 0.01014 | -0.033 | 87.77
7 | 0.942 | 0.01055 | -0.034 | 89.244
7.5 | 0.991 | 0.01098 | -0.035 | 90.255
8 | 1.039 | 0.01144 | -0.036 | 90.775
8.5 | 1.084 | 0.01194 | -0.037 | 90.717
9 | 1.126 | 0.01247 | -0.038 | 90.237
9.5 | 1.165 | 0.01306 | -0.039 | 89.179
10 | 1.2 | 0.01366 | -0.041 | 87.853
10.5 | 1.233 | 0.01428 | -0.042 | 86.364
11 | 1.262 | 0.015 | -0.043 | 84.137
11.5 | 1.286 | 0.01592 | -0.044 | 80.778
12 | 1.307 | 0.01669 | -0.045 | 78.327
12.5 | 1.324 | 0.01768 | -0.046 | 74.91
13 | 1.333 | 0.0186 | -0.047 | 71.676
13.5 | 1.337 | 0.0196 | -0.048 | 68.22
14 | 1.336 | 0.02096 | -0.049 | 63.723
14.5 | 1.331 | 0.02218 | -0.05 | 59.994
15 | 1.321 | 0.02361 | -0.051 | 55.942
15.5 | 1.308 | 0.02475 | -0.052 | 52.844
16 | 1.29 | 0.02642 | -0.053 | 48.846
16.5 | 1.27 | 0.02812 | -0.054 | 45.161
17 | 1.245 | 0.03056 | -0.054 | 40.734
17.5 | 1.216 | 0.03377 | -0.055 | 36.014
18 | 1.183 | 0.03783 | -0.056 | 31.268
18.5 | 1.143 | 0.04291 | -0.056 | 26.639

## 90. Re 7M Mach 0.00 (2)
BIGFOIL.COM POLAR EXPORT
NACA66-217 a=0.0
NACA66-217 a=0.0 |  |  |  | Cl Max: | 1.5667 | at alpha= | 20 | deg
XFOIL ncrit=9 |  |  |  | L/D Max: | 105.631 | at alpha= | 2 | deg
Re: | 7000000 |  |  | Cd Min: | 0.04526 | at alpha= | 20 | deg
Mach: | 0 |  |  | Cl=0 at alpha= | -1.1652 | deg
|  |  |  | @ Cl=0.1, Cd= | 0.0032346
|  |  |  | @ Cl=0.4, Cd= | 0.0043075
|  |  |  | @ Cl=0.6, Cd= | 0.0074217
alpha (deg) | Cl | Cd | Cm | Cl/Cd
-20 | -1.4956 | 0.03325 | -0.0684 | -44.9805
-19.5 | -1.4773 | 0.03087 | -0.0669 | -47.8555
-19 | -1.4553 | 0.02886 | -0.0655 | -50.4262
-18.5 | -1.4306 | 0.02708 | -0.064 | -52.8287
-18 | -1.4061 | 0.02532 | -0.0623 | -55.5332
-17.5 | -1.3857 | 0.0234 | -0.06 | -59.2179
-17 | -1.3581 | 0.02194 | -0.0582 | -61.9006
-16.5 | -1.3296 | 0.02063 | -0.0562 | -64.4498
-16 | -1.2987 | 0.01944 | -0.0544 | -66.8056
-15.5 | -1.2662 | 0.01839 | -0.0526 | -68.8526
-15 | -1.2318 | 0.01745 | -0.0509 | -70.5903
-14.5 | -1.1963 | 0.01657 | -0.0492 | -72.1967
-14 | -1.1608 | 0.01573 | -0.0475 | -73.7953
-13.5 | -1.1226 | 0.01501 | -0.0459 | -74.7901
-13 | -1.0849 | 0.01429 | -0.0442 | -75.9202
-12.5 | -1.0466 | 0.0136 | -0.0425 | -76.9559
-12 | -1.0067 | 0.01298 | -0.0409 | -77.5578
-11.5 | -0.9685 | 0.01232 | -0.039 | -78.612
-11 | -0.9314 | 0.01162 | -0.0368 | -80.1549
-10.5 | -0.8913 | 0.01105 | -0.035 | -80.6606
-10 | -0.8498 | 0.01056 | -0.0333 | -80.4735
-9.5 | -0.8084 | 0.0101 | -0.0316 | -80.0396
-9 | -0.7664 | 0.00969 | -0.0298 | -79.0918
-8.5 | -0.7248 | 0.0093 | -0.0279 | -77.9355
-8 | -0.6836 | 0.00893 | -0.0257 | -76.551
-7.5 | -0.6433 | 0.00864 | -0.0233 | -74.456
-7 | -0.6017 | 0.0083 | -0.021 | -72.494
-6.5 | -0.5535 | 0.008 | -0.0201 | -69.1875
-6 | -0.5033 | 0.00774 | -0.0196 | -65.0258
-5.5 | -0.4518 | 0.00751 | -0.0193 | -60.1598
-5 | -0.3992 | 0.0073 | -0.0193 | -54.6849
-4.5 | -0.3469 | 0.00706 | -0.0191 | -49.136
-4 | -0.2934 | 0.00686 | -0.0193 | -42.7697
-3.5 | -0.2387 | 0.00667 | -0.0196 | -35.7871
-3 | -0.1838 | 0.00646 | -0.02 | -28.452
-2.5 | -0.1288 | 0.00624 | -0.0203 | -20.641
-1.5 | -0.03 | 0.00522 | -0.0191 | -5.7471
-1 | 0.0148 | 0.00425 | -0.0179 | 3.4824
-0.5 | 0.0622 | 0.00326 | -0.0171 | 19.0798
0 | 0.1218 | 0.00322 | -0.0184 | 37.8261
0.5 | 0.1815 | 0.00324 | -0.0197 | 56.0185
1 | 0.2418 | 0.00324 | -0.0211 | 74.6296
1.5 | 0.3017 | 0.00328 | -0.0224 | 91.9817
2 | 0.3602 | 0.00341 | -0.0235 | 105.6305
2.5 | 0.4041 | 0.0044 | -0.022 | 91.8409
3 | 0.4519 | 0.00502 | -0.0212 | 90.0199
3.5 | 0.4975 | 0.00563 | -0.02 | 88.3659
4.5 | 0.5768 | 0.00697 | -0.0152 | 82.7547
5 | 0.6107 | 0.00763 | -0.0116 | 80.0393
5.5 | 0.6317 | 0.00824 | -0.0054 | 76.6626
6 | 0.6676 | 0.00873 | -0.0023 | 76.4719
6.5 | 0.7072 | 0.00918 | 0 | 77.037
7 | 0.7485 | 0.00961 | 0.0018 | 77.8876
7.5 | 0.7881 | 0.0101 | 0.0038 | 78.0297
8 | 0.8283 | 0.0106 | 0.0057 | 78.1415
8.5 | 0.8682 | 0.01114 | 0.0075 | 77.9354
9 | 0.9072 | 0.01175 | 0.0093 | 77.2085
9.5 | 0.9456 | 0.01237 | 0.0112 | 76.443
10 | 0.9839 | 0.01303 | 0.0129 | 75.5104
10.5 | 1.022 | 0.01373 | 0.0146 | 74.4355
11 | 1.0569 | 0.01456 | 0.0168 | 72.5893
11.5 | 1.0931 | 0.01539 | 0.0185 | 71.0266
12 | 1.1292 | 0.0162 | 0.0202 | 69.7037
12.5 | 1.1641 | 0.01711 | 0.022 | 68.0362
13 | 1.1985 | 0.01806 | 0.0237 | 66.3621
13.5 | 1.2297 | 0.01922 | 0.0256 | 63.9802
14 | 1.2609 | 0.0204 | 0.0275 | 61.8088
14.5 | 1.2905 | 0.02173 | 0.0294 | 59.3879
15 | 1.3209 | 0.02302 | 0.031 | 57.3805
15.5 | 1.3515 | 0.02435 | 0.0325 | 55.5031
16 | 1.3788 | 0.0259 | 0.0342 | 53.2355
16.5 | 1.4054 | 0.02753 | 0.0358 | 51.0498
17 | 1.4304 | 0.02927 | 0.0375 | 48.8691
17.5 | 1.453 | 0.03122 | 0.0391 | 46.5407
18 | 1.519 | 0.03436 | 0.0302 | 44.2084
18.5 | 1.5187 | 0.03676 | 0.0356 | 41.3139
19 | 1.5348 | 0.03945 | 0.0371 | 38.9049
19.5 | 1.5516 | 0.04224 | 0.0383 | 36.733
20 | 1.5667 | 0.04526 | 0.0392 | 34.6156

## 91. Re 7M Mach 0.10 (1)
BIGFOIL.COM POLAR EXPORT
NACA66-217 a=0.0
NACA66-217 a=0.0 |  |  |  | Cl Max: | 1.325 | at alpha= | 13.5 | deg
JavaFoil+Calcfoil stall+Eppler ext transition |  |  |  | L/D Max: | 95.337 | at alpha= | 4.5 | deg
Re: | 7000000 |  |  | Cd Min: | 0.00348 | at alpha= | -1 | deg
Mach: | 0.1 |  |  | Cl=0 at alpha= | -1.0081 | deg
|  |  |  | @ Cl=0.1, Cd= | 0.0035694
|  |  |  | @ Cl=0.4, Cd= | 0.004906
|  |  |  | @ Cl=0.6, Cd= | 0.0064531
alpha (deg) | Cl | Cd | Cm | Cl/Cd
-19 | -0.81 | 0.14111 | 0.015 | -5.738
-18.5 | -0.837 | 0.13356 | 0.015 | -6.268
-18 | -0.864 | 0.12571 | 0.015 | -6.874
-17.5 | -0.891 | 0.11705 | 0.015 | -7.608
-17 | -0.916 | 0.10844 | 0.015 | -8.451
-16.5 | -0.945 | 0.0965 | 0.015 | -9.794
-16 | -0.994 | 0.06972 | 0.016 | -14.256
-15.5 | -1.101 | 0.02634 | 0.019 | -41.806
-15 | -1.12 | 0.02187 | 0.018 | -51.189
-14.5 | -1.127 | 0.01964 | 0.017 | -57.393
-14 | -1.13 | 0.01783 | 0.016 | -63.389
-13.5 | -1.127 | 0.01663 | 0.015 | -67.745
-13 | -1.119 | 0.01558 | 0.014 | -71.806
-12.5 | -1.106 | 0.01478 | 0.013 | -74.825
-12 | -1.089 | 0.01388 | 0.012 | -78.453
-11.5 | -1.067 | 0.01336 | 0.011 | -79.894
-11 | -1.039 | 0.01264 | 0.01 | -82.152
-10.5 | -1.007 | 0.01205 | 0.009 | -83.558
-10 | -0.971 | 0.01154 | 0.007 | -84.182
-9.5 | -0.933 | 0.01101 | 0.006 | -84.771
-9 | -0.892 | 0.0106 | 0.005 | -84.165
-8.5 | -0.848 | 0.01017 | 0.004 | -83.378
-8 | -0.802 | 0.00976 | 0.003 | -82.106
-7.5 | -0.753 | 0.0094 | 0.002 | -80.108
-7 | -0.702 | 0.00906 | 0 | -77.545
-6.5 | -0.65 | 0.00873 | -0.001 | -74.394
-6 | -0.595 | 0.0084 | -0.002 | -70.906
-5.5 | -0.54 | 0.0081 | -0.003 | -66.602
-5 | -0.483 | 0.00781 | -0.004 | -61.79
-4.5 | -0.425 | 0.00758 | -0.006 | -56
-4 | -0.366 | 0.00735 | -0.007 | -49.751
-3.5 | -0.306 | 0.00712 | -0.008 | -42.947
-3 | -0.245 | 0.00617 | -0.009 | -39.783
-2.5 | -0.184 | 0.00636 | -0.011 | -28.968
-2 | -0.123 | 0.0062 | -0.012 | -19.811
-1.5 | -0.061 | 0.00349 | -0.013 | -17.469
-1 | 0.001 | 0.00348 | -0.014 | 0.34
-0.5 | 0.063 | 0.00354 | -0.016 | 17.904
0 | 0.126 | 0.00359 | -0.017 | 35.069
0.5 | 0.188 | 0.00421 | -0.018 | 44.718
1 | 0.25 | 0.00457 | -0.019 | 54.847
1.5 | 0.312 | 0.00483 | -0.021 | 64.561
2 | 0.373 | 0.00451 | -0.022 | 82.571
2.5 | 0.433 | 0.00539 | -0.023 | 80.381
3 | 0.494 | 0.00576 | -0.024 | 85.815
3.5 | 0.554 | 0.00611 | -0.026 | 90.645
4 | 0.613 | 0.00655 | -0.027 | 93.618
4.5 | 0.671 | 0.00704 | -0.028 | 95.337
5 | 0.727 | 0.00903 | -0.029 | 80.512
5.5 | 0.784 | 0.00943 | -0.03 | 83.16
6 | 0.84 | 0.00981 | -0.032 | 85.621
6.5 | 0.894 | 0.01022 | -0.033 | 87.402
7 | 0.945 | 0.01061 | -0.034 | 89.052
7.5 | 0.995 | 0.01106 | -0.035 | 89.979
8 | 1.042 | 0.01155 | -0.036 | 90.226
8.5 | 1.087 | 0.01209 | -0.037 | 89.904
9 | 1.128 | 0.01258 | -0.039 | 89.692
9.5 | 1.167 | 0.01318 | -0.04 | 88.517
10 | 1.202 | 0.01383 | -0.041 | 86.917
10.5 | 1.233 | 0.01454 | -0.042 | 84.774
11 | 1.26 | 0.01517 | -0.043 | 83.084
11.5 | 1.283 | 0.01613 | -0.044 | 79.571
12 | 1.302 | 0.01704 | -0.045 | 76.449
12.5 | 1.317 | 0.01786 | -0.046 | 73.75
13 | 1.324 | 0.01893 | -0.047 | 69.947
13.5 | 1.325 | 0.01995 | -0.048 | 66.404
14 | 1.32 | 0.02137 | -0.049 | 61.754
14.5 | 1.31 | 0.02264 | -0.05 | 57.881
15 | 1.297 | 0.02419 | -0.051 | 53.595
15.5 | 1.279 | 0.02536 | -0.052 | 50.452
16 | 1.256 | 0.02769 | -0.053 | 45.36
16.5 | 1.232 | 0.02906 | -0.054 | 42.396
17 | 1.202 | 0.03189 | -0.055 | 37.676
17.5 | 1.167 | 0.03547 | -0.055 | 32.909
18 | 1.131 | 0.03913 | -0.056 | 28.903
18.5 | 1.073 | 0.05091 | -0.055 | 21.08

## 92. Re 7M Mach 0.10 (2)
BIGFOIL.COM POLAR EXPORT
NACA66-217 a=0.0
NACA66-217 a=0.0 |  |  |  | Cl Max: | 1.5606 | at alpha= | 20 | deg
XFOIL ncrit=9 |  |  |  | L/D Max: | 106.334 | at alpha= | 2 | deg
Re: | 7000000 |  |  | Cd Min: | 0.04764 | at alpha= | 20 | deg
Mach: | 0.1 |  |  | Cl=0 at alpha= | -1.1693 | deg
|  |  |  | @ Cl=0.1, Cd= | 0.0032351
|  |  |  | @ Cl=0.4, Cd= | 0.0042515
|  |  |  | @ Cl=0.6, Cd= | 0.0074716
alpha (deg) | Cl | Cd | Cm | Cl/Cd
-20 | -1.4915 | 0.03525 | -0.0724 | -42.3121
-19.5 | -1.4736 | 0.03267 | -0.0709 | -45.1056
-19 | -1.4523 | 0.03044 | -0.0694 | -47.7102
-18.5 | -1.4291 | 0.02843 | -0.0678 | -50.2673
-18 | -1.405 | 0.02654 | -0.0661 | -52.939
-17.5 | -1.3829 | 0.02461 | -0.0639 | -56.1926
-17 | -1.3577 | 0.0229 | -0.0618 | -59.2882
-16.5 | -1.3301 | 0.02142 | -0.0596 | -62.0962
-16 | -1.3006 | 0.02008 | -0.0575 | -64.7709
-15.5 | -1.2688 | 0.01894 | -0.0555 | -66.9905
-15 | -1.2334 | 0.01798 | -0.0538 | -68.5984
-14.5 | -1.1987 | 0.01701 | -0.0519 | -70.4703
-14 | -1.163 | 0.01611 | -0.05 | -72.1912
-13.5 | -1.1245 | 0.01536 | -0.0483 | -73.2096
-13 | -1.0873 | 0.01457 | -0.0464 | -74.6259
-12.5 | -1.0482 | 0.01387 | -0.0447 | -75.5732
-12 | -1.0083 | 0.01322 | -0.0429 | -76.2708
-11.5 | -0.9679 | 0.01263 | -0.0412 | -76.635
-10.5 | -0.8916 | 0.01122 | -0.0368 | -79.4652
-10 | -0.8502 | 0.0107 | -0.035 | -79.4579
-9.5 | -0.8086 | 0.01022 | -0.0331 | -79.1194
-9 | -0.7662 | 0.00979 | -0.0313 | -78.2635
-8.5 | -0.7241 | 0.00939 | -0.0294 | -77.114
-8 | -0.6821 | 0.00901 | -0.0273 | -75.7048
-7.5 | -0.6405 | 0.00867 | -0.025 | -73.8754
-7 | -0.6021 | 0.00834 | -0.022 | -72.1942
-6.5 | -0.5542 | 0.00803 | -0.0209 | -69.0162
-6 | -0.5041 | 0.00777 | -0.0203 | -64.8777
-5.5 | -0.4527 | 0.00753 | -0.0199 | -60.1195
-5 | -0.4 | 0.00732 | -0.0198 | -54.6448
-4.5 | -0.3475 | 0.00708 | -0.0196 | -49.0819
-4 | -0.2939 | 0.00688 | -0.0196 | -42.718
-3.5 | -0.2389 | 0.00669 | -0.02 | -35.71
-3 | -0.1839 | 0.00647 | -0.0203 | -28.4235
-2.5 | -0.1286 | 0.00626 | -0.0206 | -20.5431
-2 | -0.0782 | 0.00581 | -0.0201 | -13.4596
-1.5 | -0.0295 | 0.00524 | -0.0194 | -5.6298
-1 | 0.0151 | 0.00425 | -0.018 | 3.5529
-0.5 | 0.0626 | 0.00326 | -0.0172 | 19.2025
0 | 0.1226 | 0.00322 | -0.0185 | 38.0745
0.5 | 0.1827 | 0.00325 | -0.0198 | 56.2154
1 | 0.2434 | 0.00324 | -0.0212 | 75.1235
1.5 | 0.3036 | 0.00328 | -0.0226 | 92.561
2 | 0.3626 | 0.00341 | -0.0237 | 106.3343
2.5 | 0.4066 | 0.0044 | -0.0222 | 92.4091
3 | 0.4543 | 0.00503 | -0.0213 | 90.3181
3.5 | 0.4998 | 0.00565 | -0.0199 | 88.4602
4.5 | 0.5777 | 0.00701 | -0.0147 | 82.4108
5 | 0.6091 | 0.00766 | -0.0105 | 79.517
5.5 | 0.6295 | 0.00831 | -0.0041 | 75.7521
6 | 0.6661 | 0.00881 | -0.0012 | 75.6073
6.5 | 0.7058 | 0.00928 | 0.0011 | 76.056
7 | 0.7475 | 0.00972 | 0.0029 | 76.9033
7.5 | 0.7875 | 0.01023 | 0.005 | 76.9795
8 | 0.8283 | 0.01073 | 0.0068 | 77.1948
8.5 | 0.868 | 0.0113 | 0.0087 | 76.8142
9 | 0.9067 | 0.01195 | 0.0107 | 75.8745
9.5 | 0.9462 | 0.01256 | 0.0124 | 75.3344
10 | 0.9843 | 0.01326 | 0.0143 | 74.2308
10.5 | 1.022 | 0.014 | 0.0162 | 73
11 | 1.0576 | 0.01484 | 0.0183 | 71.2668
11.5 | 1.0939 | 0.01568 | 0.0201 | 69.764
12 | 1.1303 | 0.01653 | 0.0218 | 68.3787
12.5 | 1.1656 | 0.01747 | 0.0237 | 66.7201
13 | 1.1987 | 0.01852 | 0.0256 | 64.7246
13.5 | 1.231 | 0.01968 | 0.0275 | 62.5508
14 | 1.2608 | 0.02099 | 0.0296 | 60.0667
15 | 1.323 | 0.02363 | 0.0331 | 55.9882
15.5 | 1.352 | 0.02512 | 0.0348 | 53.8217
16 | 1.3797 | 0.02673 | 0.0365 | 51.6162
16.5 | 1.4066 | 0.02843 | 0.0382 | 49.4759
17 | 1.429 | 0.03042 | 0.0402 | 46.9757
17.5 | 1.451 | 0.03259 | 0.0417 | 44.5229
18 | 1.5161 | 0.03589 | 0.0331 | 42.243
19 | 1.5331 | 0.04119 | 0.0398 | 37.2202
19.5 | 1.5478 | 0.04429 | 0.041 | 34.9469
20 | 1.5606 | 0.04764 | 0.042 | 32.7582

## 93. Re 7M Mach 0.25 (1)
BIGFOIL.COM POLAR EXPORT
NACA66-217 a=0.0
NACA66-217 a=0.0 |  |  |  | Cl Max: | 1.258 | at alpha= | 12 | deg
JavaFoil+Calcfoil stall+Eppler ext transition |  |  |  | L/D Max: | 92.612 | at alpha= | 4 | deg
Re: | 7000000 |  |  | Cd Min: | 0.00352 | at alpha= | -1 | deg
Mach: | 0.25 |  |  | Cl=0 at alpha= | -1.0079 | deg
|  |  |  | @ Cl=0.1, Cd= | 0.0036038
|  |  |  | @ Cl=0.4, Cd= | 0.0052486
|  |  |  | @ Cl=0.6, Cd= | 0.006556
alpha (deg) | Cl | Cd | Cm | Cl/Cd
-17 | -0.618 | 0.14677 | 0.011 | -4.211
-16.5 | -0.675 | 0.13821 | 0.011 | -4.882
-16 | -0.725 | 0.11654 | 0.011 | -6.217
-15.5 | -0.76 | 0.10752 | 0.011 | -7.072
-15 | -0.791 | 0.1024 | 0.01 | -7.725
-14.5 | -0.825 | 0.08934 | 0.011 | -9.234
-14 | -0.963 | 0.0286 | 0.016 | -33.659
-13.5 | -1.013 | 0.01932 | 0.015 | -52.415
-13 | -1.025 | 0.0185 | 0.014 | -55.381
-12.5 | -1.036 | 0.01661 | 0.013 | -62.407
-12 | -1.038 | 0.01541 | 0.012 | -67.374
-11.5 | -1.032 | 0.01428 | 0.011 | -72.297
-11 | -1.015 | 0.01359 | 0.01 | -74.686
-10.5 | -0.992 | 0.01284 | 0.009 | -77.246
-10 | -0.964 | 0.01221 | 0.008 | -78.953
-9.5 | -0.932 | 0.01165 | 0.007 | -80.024
-9 | -0.896 | 0.01109 | 0.005 | -80.737
-8.5 | -0.855 | 0.01064 | 0.004 | -80.381
-8 | -0.811 | 0.01018 | 0.003 | -79.689
-7.5 | -0.764 | 0.00977 | 0.002 | -78.247
-7 | -0.715 | 0.00938 | 0 | -76.174
-6.5 | -0.662 | 0.00901 | -0.001 | -73.545
-6 | -0.608 | 0.00866 | -0.002 | -70.208
-5.5 | -0.552 | 0.00833 | -0.003 | -66.275
-5 | -0.494 | 0.00802 | -0.005 | -61.615
-4.5 | -0.435 | 0.00776 | -0.006 | -56.039
-4 | -0.375 | 0.00751 | -0.007 | -49.865
-3.5 | -0.313 | 0.00729 | -0.008 | -42.99
-3 | -0.252 | 0.00707 | -0.01 | -35.583
-2.5 | -0.189 | 0.00685 | -0.011 | -27.581
-2 | -0.126 | 0.00595 | -0.012 | -21.155
-1.5 | -0.062 | 0.00615 | -0.014 | -10.168
-1 | 0.001 | 0.00352 | -0.015 | 0.345
-0.5 | 0.065 | 0.00356 | -0.016 | 18.32
0 | 0.129 | 0.00364 | -0.017 | 35.509
0.5 | 0.193 | 0.00424 | -0.019 | 45.6
1 | 0.257 | 0.00468 | -0.02 | 55.016
1.5 | 0.319 | 0.00456 | -0.021 | 69.982
2 | 0.382 | 0.00514 | -0.023 | 74.277
2.5 | 0.445 | 0.00552 | -0.024 | 80.561
3 | 0.507 | 0.0059 | -0.025 | 85.841
3.5 | 0.568 | 0.0063 | -0.026 | 90.185
4 | 0.628 | 0.00678 | -0.027 | 92.612
4.5 | 0.686 | 0.00898 | -0.029 | 76.403
5 | 0.745 | 0.00934 | -0.03 | 79.757
5.5 | 0.803 | 0.00977 | -0.031 | 82.209
6 | 0.859 | 0.01016 | -0.032 | 84.626
6.5 | 0.914 | 0.01064 | -0.034 | 85.832
7 | 0.965 | 0.01109 | -0.035 | 87.068
7.5 | 1.014 | 0.01159 | -0.036 | 87.502
8 | 1.06 | 0.01211 | -0.037 | 87.547
8.5 | 1.102 | 0.01272 | -0.038 | 86.627
9 | 1.14 | 0.01332 | -0.039 | 85.552
9.5 | 1.174 | 0.01402 | -0.041 | 83.704
10 | 1.202 | 0.01477 | -0.042 | 81.411
10.5 | 1.225 | 0.01563 | -0.043 | 78.405
11 | 1.242 | 0.0166 | -0.044 | 74.842
11.5 | 1.254 | 0.01749 | -0.045 | 71.67
12 | 1.258 | 0.01866 | -0.046 | 67.391
12.5 | 1.255 | 0.01988 | -0.047 | 63.144
13 | 1.239 | 0.02129 | -0.048 | 58.213
13.5 | 1.214 | 0.02265 | -0.049 | 53.625
14 | 1.18 | 0.02444 | -0.05 | 48.288
14.5 | 1.138 | 0.02642 | -0.051 | 43.051
15 | 1.087 | 0.02898 | -0.052 | 37.489
15.5 | 1.005 | 0.04079 | -0.051 | 24.64
16 | 0.939 | 0.04608 | -0.051 | 20.367
16.5 | 0.779 | 0.11758 | -0.034 | 6.624
17 | 0.713 | 0.13293 | -0.031 | 5.361

## 94. Re 7M Mach 0.25 (2)
BIGFOIL.COM POLAR EXPORT
NACA66-217 a=0.0
NACA66-217 a=0.0 |  |  |  | Cl Max: | 1.4978 | at alpha= | 19.5 | deg
XFOIL ncrit=9 |  |  |  | L/D Max: | 110.117 | at alpha= | 2 | deg
Re: | 7000000 |  |  | Cd Min: | 0.0651 | at alpha= | 20 | deg
Mach: | 0.25 |  |  | Cl=0 at alpha= | -1.1838 | deg
|  |  |  | @ Cl=0.1, Cd= | 0.0032631
|  |  |  | @ Cl=0.4, Cd= | 0.0039551
|  |  |  | @ Cl=0.6, Cd= | 0.0081262
alpha (deg) | Cl | Cd | Cm | Cl/Cd
-20 | -1.3247 | 0.0622 | -0.0865 | -21.2974
-19.5 | -1.3319 | 0.05502 | -0.0886 | -24.2076
-19 | -1.3306 | 0.04924 | -0.0894 | -27.0227
-18.5 | -1.3443 | 0.04276 | -0.0889 | -31.4383
-18 | -1.3481 | 0.03764 | -0.0873 | -35.8156
-17.5 | -1.3363 | 0.03409 | -0.0852 | -39.1992
-17 | -1.3178 | 0.03118 | -0.0829 | -42.2643
-16.5 | -1.3008 | 0.02837 | -0.08 | -45.8513
-16 | -1.2869 | 0.0255 | -0.0766 | -50.4667
-15.5 | -1.2632 | 0.02338 | -0.0734 | -54.0291
-15 | -1.2337 | 0.02165 | -0.0705 | -56.9838
-14.5 | -1.2029 | 0.02011 | -0.0675 | -59.816
-14 | -1.1675 | 0.01885 | -0.0648 | -61.9363
-13.5 | -1.1304 | 0.01772 | -0.0621 | -63.7923
-13 | -1.0943 | 0.01658 | -0.0593 | -66.0012
-12.5 | -1.0549 | 0.01562 | -0.0568 | -67.5352
-12 | -1.0147 | 0.01473 | -0.0543 | -68.8866
-11.5 | -0.9732 | 0.01396 | -0.052 | -69.7135
-11 | -0.9314 | 0.01321 | -0.0497 | -70.5072
-10.5 | -0.8904 | 0.01243 | -0.0472 | -71.6331
-10 | -0.8519 | 0.01157 | -0.0442 | -73.6301
-9.5 | -0.8091 | 0.01097 | -0.0419 | -73.7557
-9 | -0.7649 | 0.01045 | -0.0398 | -73.1962
-8.5 | -0.7209 | 0.00995 | -0.0376 | -72.4523
-8 | -0.6764 | 0.00948 | -0.0354 | -71.3502
-7.5 | -0.6317 | 0.00905 | -0.0333 | -69.8011
-7 | -0.5882 | 0.00863 | -0.0308 | -68.1576
-6.5 | -0.5486 | 0.0082 | -0.0275 | -66.9024
-6 | -0.5061 | 0.00795 | -0.0247 | -63.6604
-5.5 | -0.4555 | 0.00769 | -0.0236 | -59.2328
-5 | -0.403 | 0.00746 | -0.0229 | -54.0214
-4.5 | -0.3498 | 0.00723 | -0.0224 | -48.3817
-4 | -0.2958 | 0.00698 | -0.022 | -42.3782
-3.5 | -0.2399 | 0.00678 | -0.0221 | -35.3835
-3 | -0.1838 | 0.00655 | -0.0221 | -28.0611
-2.5 | -0.1272 | 0.00635 | -0.0224 | -20.0315
-2 | -0.0755 | 0.00593 | -0.0217 | -12.7319
-1 | 0.017 | 0.00429 | -0.0189 | 3.9627
-0.5 | 0.065 | 0.00328 | -0.0178 | 19.8171
0 | 0.1271 | 0.00325 | -0.0191 | 39.1077
0.5 | 0.1893 | 0.00328 | -0.0205 | 57.7134
1 | 0.2521 | 0.00327 | -0.022 | 77.0948
1.5 | 0.3143 | 0.00331 | -0.0234 | 94.9547
2 | 0.3755 | 0.00341 | -0.0246 | 110.1173
2.5 | 0.42 | 0.0044 | -0.0227 | 95.4545
3 | 0.467 | 0.00508 | -0.0213 | 91.9291
3.5 | 0.5116 | 0.00573 | -0.0194 | 89.2845
4 | 0.5474 | 0.00652 | -0.0158 | 83.9571
4.5 | 0.5788 | 0.0072 | -0.0113 | 80.3889
5 | 0.5939 | 0.00793 | -0.0035 | 74.8928
5.5 | 0.6197 | 0.00876 | 0.0018 | 70.742
6 | 0.6591 | 0.00931 | 0.0045 | 70.7948
6.5 | 0.7005 | 0.00985 | 0.0068 | 71.1168
7 | 0.7433 | 0.01039 | 0.0088 | 71.5399
7.5 | 0.7846 | 0.01098 | 0.011 | 71.4572
8 | 0.8266 | 0.01157 | 0.0129 | 71.4434
8.5 | 0.8666 | 0.01227 | 0.0152 | 70.6275
9 | 0.9074 | 0.01299 | 0.0173 | 69.8537
9.5 | 0.9475 | 0.01373 | 0.0194 | 69.0095
10 | 0.9858 | 0.01458 | 0.0217 | 67.6132
10.5 | 1.0245 | 0.01546 | 0.0239 | 66.2678
11 | 1.0612 | 0.01643 | 0.0263 | 64.5892
11.5 | 1.0992 | 0.01741 | 0.0285 | 63.1361
12 | 1.1352 | 0.01852 | 0.0308 | 61.2959
12.5 | 1.1704 | 0.01971 | 0.0331 | 59.381
13 | 1.2024 | 0.02113 | 0.0357 | 56.9049
13.5 | 1.2328 | 0.0227 | 0.0383 | 54.3084
14 | 1.267 | 0.02413 | 0.0403 | 52.5073
14.5 | 1.2957 | 0.02593 | 0.0428 | 49.9691
15 | 1.3265 | 0.02768 | 0.0449 | 47.9227
15.5 | 1.3541 | 0.02972 | 0.0471 | 45.5619
16 | 1.3779 | 0.03209 | 0.0494 | 42.9386
16.5 | 1.3989 | 0.03474 | 0.0516 | 40.2677
17 | 1.4171 | 0.03766 | 0.0539 | 37.6288
17.5 | 1.4318 | 0.04056 | 0.0565 | 35.3008
18 | 1.4898 | 0.04524 | 0.0488 | 32.931
19 | 1.4957 | 0.05365 | 0.0537 | 27.8788
19.5 | 1.4978 | 0.05892 | 0.0542 | 25.4209
20 | 1.4947 | 0.0651 | 0.0538 | 22.9601

## 95. Re 7M Mach 0.50 (1)
BIGFOIL.COM POLAR EXPORT
NACA66-217 a=0.0
NACA66-217 a=0.0 |  |  |  | Cl Max: | 1.197 | at alpha= | 20 | deg
JavaFoil+Calcfoil stall+Eppler ext transition |  |  |  | L/D Max: | 88.703 | at alpha= | 4 | deg
Re: | 7000000 |  |  | Cd Min: | 0.00366 | at alpha= | -1 | deg
Mach: | 0.5 |  |  | Cl=0 at alpha= | -1.0071 | deg
|  |  |  | @ Cl=0.1, Cd= | 0.0037425
|  |  |  | @ Cl=0.4, Cd= | 0.0055429
|  |  |  | @ Cl=0.6, Cd= | 0.0069322
alpha (deg) | Cl | Cd | Cm | Cl/Cd
-20 | -1.065 | 0.15337 | 0.02 | -6.942
-19.5 | -1.034 | 0.14833 | 0.019 | -6.973
-19 | -1.005 | 0.14474 | 0.018 | -6.942
-18.5 | -0.977 | 0.13815 | 0.017 | -7.076
-18 | -0.956 | 0.13363 | 0.018 | -7.154
-17.5 | -0.926 | 0.12893 | 0.016 | -7.179
-17 | -0.894 | 0.12919 | 0.015 | -6.919
-16.5 | -0.866 | 0.12478 | 0.014 | -6.943
-16 | -0.841 | 0.12343 | 0.014 | -6.811
-15.5 | -0.813 | 0.11373 | 0.013 | -7.15
-15 | -0.783 | 0.11063 | 0.012 | -7.082
-14.5 | -0.756 | 0.10055 | 0.011 | -7.522
-14 | -0.729 | 0.09271 | 0.01 | -7.867
-13.5 | -0.704 | 0.08625 | 0.01 | -8.158
-13 | -0.672 | 0.09524 | 0.009 | -7.06
-12.5 | -0.645 | 0.08756 | 0.008 | -7.362
-12 | -0.618 | 0.07952 | 0.007 | -7.77
-11.5 | -0.592 | 0.07255 | 0.007 | -8.157
-11 | -0.571 | 0.06244 | 0.007 | -9.149
-10.5 | -0.64 | 0.01664 | 0.01 | -38.455
-10 | -0.609 | 0.01532 | 0.008 | -39.764
-9.5 | -0.477 | 0.06519 | 0.003 | -7.315
-9 | -0.449 | 0.05819 | 0.003 | -7.72
-8.5 | -0.51 | 0.01354 | 0.005 | -37.652
-8 | -0.678 | 0.01274 | 0.003 | -53.2
-7.5 | -0.735 | 0.01194 | 0.002 | -61.523
-7 | -0.726 | 0.01133 | 0.001 | -64.05
-6.5 | -0.694 | 0.01066 | -0.001 | -65.116
-6 | -0.65 | 0.01005 | -0.002 | -64.636
-5.5 | -0.597 | 0.00961 | -0.004 | -62.127
-5 | -0.539 | 0.00908 | -0.005 | -59.388
-4.5 | -0.478 | 0.00865 | -0.006 | -55.219
-4 | -0.413 | 0.00828 | -0.008 | -49.865
-3.5 | -0.347 | 0.00797 | -0.009 | -43.468
-3 | -0.279 | 0.00768 | -0.011 | -36.292
-2.5 | -0.21 | 0.00745 | -0.012 | -28.113
-2 | -0.14 | 0.00719 | -0.014 | -19.439
-1.5 | -0.069 | 0.00698 | -0.015 | -9.943
-1 | 0.001 | 0.00366 | -0.017 | 0.372
-0.5 | 0.073 | 0.00372 | -0.018 | 19.591
0 | 0.145 | 0.00378 | -0.019 | 38.266
0.5 | 0.215 | 0.00445 | -0.021 | 48.352
1 | 0.285 | 0.00487 | -0.022 | 58.602
1.5 | 0.354 | 0.00528 | -0.024 | 67.024
2 | 0.424 | 0.00568 | -0.025 | 74.589
2.5 | 0.493 | 0.00618 | -0.026 | 79.781
3 | 0.562 | 0.00666 | -0.028 | 84.389
3.5 | 0.629 | 0.00714 | -0.029 | 88.145
4 | 0.695 | 0.00784 | -0.03 | 88.703
4.5 | 0.758 | 0.01033 | -0.032 | 73.392
5 | 0.821 | 0.01089 | -0.033 | 75.391
5.5 | 0.882 | 0.0115 | -0.035 | 76.648
6 | 0.939 | 0.01209 | -0.036 | 77.695
6.5 | 0.99 | 0.01276 | -0.037 | 77.603
7 | 1.032 | 0.01352 | -0.039 | 76.302
7.5 | 1.06 | 0.01444 | -0.04 | 73.446
8 | 1.067 | 0.0154 | -0.041 | 69.295
8.5 | 1.03 | 0.01686 | -0.042 | 61.084
9 | 0.673 | 0.0188 | -0.044 | 35.796
9.5 | 0.588 | 0.06477 | -0.022 | 9.081
10 | 0.738 | 0.0204 | -0.046 | 36.157
10.5 | 0.766 | 0.02264 | -0.047 | 33.863
11 | 0.671 | 0.07635 | -0.025 | 8.794
11.5 | 0.833 | 0.02345 | -0.05 | 35.517
12 | 0.863 | 0.02562 | -0.051 | 33.672
12.5 | 0.891 | 0.02833 | -0.052 | 31.453
13 | 0.788 | 0.08992 | -0.033 | 8.765
13.5 | 0.816 | 0.09768 | -0.033 | 8.354
14 | 0.844 | 0.09464 | -0.035 | 8.92
14.5 | 0.865 | 0.10657 | -0.032 | 8.119
15 | 0.903 | 0.10835 | -0.038 | 8.335
15.5 | 0.926 | 0.11916 | -0.037 | 7.775
16 | 0.95 | 0.11877 | -0.036 | 8
16.5 | 0.997 | 0.11345 | -0.044 | 8.784
17 | 1.026 | 0.11914 | -0.045 | 8.613
17.5 | 1.033 | 0.12983 | -0.04 | 7.958
18 | 1.079 | 0.12494 | -0.047 | 8.636
18.5 | 1.125 | 0.11881 | -0.052 | 9.471
19 | 1.115 | 0.14338 | -0.043 | 7.773
19.5 | 1.145 | 0.14817 | -0.045 | 7.725
20 | 1.197 | 0.13615 | -0.052 | 8.793

## 96. Re 7M Mach 0.50 (2)
BIGFOIL.COM POLAR EXPORT
NACA66-217 a=0.0
NACA66-217 a=0.0 |  |  |  | Cl Max: | 1.0499 | at alpha= | 11.5 | deg
XFOIL ncrit=9 |  |  |  | L/D Max: | 121.517 | at alpha= | 2 | deg
Re: | 7000000 |  |  | Cd Min: | 0.13502 | at alpha= | 16.5 | deg
Mach: | 0.5 |  |  | Cl=0 at alpha= | -1.3946 | deg
|  |  |  | @ Cl=0.1, Cd= | 0.0034
|  |  |  | @ Cl=0.4, Cd= | 0.003518
|  |  |  | @ Cl=0.6, Cd= | 0.011722
alpha (deg) | Cl | Cd | Cm | Cl/Cd
-14.5 | -0.4879 | 0.1222 | -0.0621 | -3.9926
-14 | -0.4838 | 0.11268 | -0.0679 | -4.2936
-13.5 | -0.4974 | 0.1003 | -0.0754 | -4.9591
-13 | -0.52 | 0.08631 | -0.0844 | -6.0248
-12.5 | -0.5492 | 0.06939 | -0.0966 | -7.9147
-12 | -0.5856 | 0.05683 | -0.1044 | -10.3044
-11.5 | -0.6204 | 0.04739 | -0.1068 | -13.0914
-11 | -0.6585 | 0.03939 | -0.1054 | -16.7174
-10.5 | -0.6964 | 0.03232 | -0.1007 | -21.547
-10 | -0.7324 | 0.02565 | -0.0934 | -28.5536
-9.5 | -0.7462 | 0.01977 | -0.0857 | -37.7441
-9 | -0.7167 | 0.01665 | -0.0802 | -43.045
-8.5 | -0.6832 | 0.01454 | -0.0745 | -46.9876
-8 | -0.6425 | 0.01316 | -0.0696 | -48.8222
-7.5 | -0.602 | 0.01194 | -0.0646 | -50.4188
-7 | -0.555 | 0.01105 | -0.0607 | -50.2262
-6.5 | -0.5065 | 0.01029 | -0.057 | -49.2225
-6 | -0.46 | 0.00954 | -0.0532 | -48.218
-5.5 | -0.4095 | 0.00897 | -0.0502 | -45.6522
-5 | -0.358 | 0.00846 | -0.0474 | -42.3168
-4.5 | -0.3061 | 0.00802 | -0.0448 | -38.1671
-4 | -0.2565 | 0.00757 | -0.0418 | -33.8838
-3.5 | -0.208 | 0.0072 | -0.0386 | -28.8889
-3 | -0.1617 | 0.00699 | -0.0348 | -23.133
-2.5 | -0.1055 | 0.00674 | -0.0332 | -15.6528
-2 | -0.0488 | 0.00649 | -0.0318 | -7.5193
-1.5 | -0.007 | 0.00574 | -0.0278 | -1.2195
-1 | 0.0262 | 0.00442 | -0.0226 | 5.9276
-0.5 | 0.0762 | 0.0034 | -0.0204 | 22.4118
0 | 0.1474 | 0.0034 | -0.022 | 43.3529
0.5 | 0.2194 | 0.00345 | -0.0237 | 63.5942
1 | 0.2916 | 0.00344 | -0.0255 | 84.7674
1.5 | 0.3627 | 0.00347 | -0.0269 | 104.5245
2 | 0.4326 | 0.00356 | -0.0281 | 121.5169
2.5 | 0.48 | 0.00443 | -0.0252 | 108.3521
3 | 0.5128 | 0.00541 | -0.0194 | 94.7874
3.5 | 0.5355 | 0.0061 | -0.0113 | 87.7869
4 | 0.541 | 0.00717 | -0.0005 | 75.4533
4.5 | 0.5491 | 0.00864 | 0.0088 | 63.5532
5 | 0.5643 | 0.01018 | 0.0165 | 55.4322
5.5 | 0.5901 | 0.01154 | 0.0223 | 51.1352
6 | 0.6353 | 0.01237 | 0.0253 | 51.3581
6.5 | 0.6823 | 0.01319 | 0.0281 | 51.7286
7 | 0.7286 | 0.01409 | 0.031 | 51.7104
7.5 | 0.7758 | 0.01503 | 0.0339 | 51.6168
8 | 0.8214 | 0.01609 | 0.037 | 51.0503
8.5 | 0.8656 | 0.01727 | 0.0404 | 50.1216
9 | 0.9103 | 0.01852 | 0.0438 | 49.1523
9.5 | 0.9514 | 0.02002 | 0.0477 | 47.5225
10 | 0.9882 | 0.02183 | 0.0519 | 45.268
10.5 | 1.0202 | 0.024 | 0.0565 | 42.5083
11 | 1.0432 | 0.02678 | 0.0616 | 38.9544
11.5 | 1.0499 | 0.03071 | 0.0671 | 34.1876
12 | 1.0459 | 0.0356 | 0.0722 | 29.3792
12.5 | 1.0354 | 0.0415 | 0.0762 | 24.9494
13 | 1.0157 | 0.04885 | 0.0783 | 20.7922
13.5 | 0.9916 | 0.0576 | 0.078 | 17.2153
14 | 0.9567 | 0.06851 | 0.0747 | 13.9644
14.5 | 0.9202 | 0.08093 | 0.0686 | 11.3703
15 | 0.8889 | 0.09405 | 0.0607 | 9.4514
15.5 | 0.8643 | 0.10737 | 0.052 | 8.0497
16 | 0.8416 | 0.12106 | 0.043 | 6.9519
16.5 | 0.8199 | 0.13502 | 0.034 | 6.0724

## 97. Re 8M Mach 0.00 (1)
BIGFOIL.COM POLAR EXPORT
NACA66-217 a=0.0
NACA66-217 a=0.0 |  |  |  | Cl Max: | 1.338 | at alpha= | 13.5 | deg
JavaFoil+Calcfoil stall+Eppler ext transition |  |  |  | L/D Max: | 93.126 | at alpha= | 8.5 | deg
Re: | 8000000 |  |  | Cd Min: | 0.00342 | at alpha= | -1 | deg
Mach: | 0 |  |  | Cl=0 at alpha= | -1.0081 | deg
|  |  |  | @ Cl=0.1, Cd= | 0.0038182
|  |  |  | @ Cl=0.4, Cd= | 0.0051445
|  |  |  | @ Cl=0.6, Cd= | 0.0064937
alpha (deg) | Cl | Cd | Cm | Cl/Cd
-19.5 | -0.829 | 0.16229 | 0.014 | -5.105
-19 | -0.862 | 0.13345 | 0.016 | -6.461
-18.5 | -0.887 | 0.1251 | 0.016 | -7.094
-18 | -0.914 | 0.11491 | 0.016 | -7.951
-17.5 | -0.947 | 0.09843 | 0.017 | -9.622
-17 | -0.998 | 0.07146 | 0.018 | -13.967
-16.5 | -1.104 | 0.02955 | 0.02 | -37.367
-16 | -1.131 | 0.02446 | 0.02 | -46.227
-15.5 | -1.141 | 0.02202 | 0.019 | -51.826
-15 | -1.149 | 0.01967 | 0.018 | -58.379
-14.5 | -1.15 | 0.01823 | 0.017 | -63.094
-14 | -1.148 | 0.01682 | 0.016 | -68.257
-13.5 | -1.141 | 0.01579 | 0.015 | -72.256
-13 | -1.13 | 0.01496 | 0.014 | -75.511
-12.5 | -1.114 | 0.0142 | 0.013 | -78.473
-12 | -1.095 | 0.01333 | 0.012 | -82.179
-11.5 | -1.071 | 0.01285 | 0.011 | -83.406
-11 | -1.041 | 0.01216 | 0.01 | -85.651
-10.5 | -1.008 | 0.01161 | 0.009 | -86.873
-10 | -0.972 | 0.01115 | 0.007 | -87.161
-9.5 | -0.933 | 0.01064 | 0.006 | -87.702
-9 | -0.891 | 0.01025 | 0.005 | -86.931
-8.5 | -0.847 | 0.00982 | 0.004 | -86.211
-8 | -0.8 | 0.00946 | 0.003 | -84.556
-7.5 | -0.751 | 0.00913 | 0.002 | -82.299
-7 | -0.7 | 0.0088 | 0 | -79.581
-6.5 | -0.648 | 0.00849 | -0.001 | -76.285
-6 | -0.593 | 0.00817 | -0.002 | -72.605
-5.5 | -0.538 | 0.00789 | -0.003 | -68.179
-5 | -0.481 | 0.00761 | -0.004 | -63.202
-4.5 | -0.423 | 0.00738 | -0.006 | -57.327
-4 | -0.364 | 0.00716 | -0.007 | -50.852
-3.5 | -0.305 | 0.00618 | -0.008 | -49.327
-3 | -0.244 | 0.00638 | -0.009 | -38.292
-2.5 | -0.184 | 0.0062 | -0.011 | -29.593
-2 | -0.122 | 0.0066 | -0.012 | -18.521
-1.5 | -0.061 | 0.00343 | -0.013 | -17.695
-1 | 0.001 | 0.00342 | -0.014 | 0.344
-0.5 | 0.063 | 0.00349 | -0.016 | 18.081
0 | 0.125 | 0.00404 | -0.017 | 30.969
0.5 | 0.187 | 0.00439 | -0.018 | 42.68
1 | 0.249 | 0.00461 | -0.019 | 53.983
1.5 | 0.31 | 0.00499 | -0.021 | 62.223
2 | 0.371 | 0.00484 | -0.022 | 76.682
2.5 | 0.431 | 0.00547 | -0.023 | 78.864
3 | 0.492 | 0.00577 | -0.024 | 85.259
3.5 | 0.551 | 0.00612 | -0.025 | 90.023
4 | 0.61 | 0.00657 | -0.027 | 92.926
4.5 | 0.667 | 0.00846 | -0.028 | 78.855
5 | 0.724 | 0.00878 | -0.029 | 82.478
5.5 | 0.781 | 0.00914 | -0.03 | 85.457
6 | 0.837 | 0.00951 | -0.031 | 87.949
6.5 | 0.89 | 0.00991 | -0.033 | 89.827
7 | 0.942 | 0.0103 | -0.034 | 91.503
7.5 | 0.992 | 0.01071 | -0.035 | 92.626
8 | 1.039 | 0.01118 | -0.036 | 92.982
8.5 | 1.084 | 0.01164 | -0.037 | 93.126
9 | 1.126 | 0.01216 | -0.038 | 92.641
9.5 | 1.166 | 0.01273 | -0.039 | 91.582
10 | 1.201 | 0.01334 | -0.041 | 90.076
10.5 | 1.234 | 0.01391 | -0.042 | 88.697
11 | 1.263 | 0.01461 | -0.043 | 86.412
11.5 | 1.287 | 0.01549 | -0.044 | 83.098
12 | 1.308 | 0.01634 | -0.045 | 80.064
12.5 | 1.325 | 0.01721 | -0.046 | 77.018
13 | 1.334 | 0.01813 | -0.047 | 73.596
13.5 | 1.338 | 0.01908 | -0.048 | 70.154
14 | 1.337 | 0.0204 | -0.049 | 65.54
14.5 | 1.332 | 0.02157 | -0.05 | 61.745
15 | 1.322 | 0.02296 | -0.051 | 57.565
15.5 | 1.309 | 0.02418 | -0.052 | 54.135
16 | 1.292 | 0.02571 | -0.053 | 50.249
16.5 | 1.271 | 0.02732 | -0.054 | 46.531
17 | 1.247 | 0.02962 | -0.054 | 42.093
17.5 | 1.218 | 0.03259 | -0.055 | 37.373
18 | 1.184 | 0.03694 | -0.056 | 32.064
18.5 | 1.147 | 0.04089 | -0.056 | 28.045

## 98. Re 8M Mach 0.00 (2)
BIGFOIL.COM POLAR EXPORT
NACA66-217 a=0.0
NACA66-217 a=0.0 |  |  |  | Cl Max: | 1.5924 | at alpha= | 20 | deg
XFOIL ncrit=9 |  |  |  | L/D Max: | 97.3425 | at alpha= | 2 | deg
Re: | 8000000 |  |  | Cd Min: | 0.04387 | at alpha= | 20 | deg
Mach: | 0 |  |  | Cl=0 at alpha= | -1.189 | deg
|  |  |  | @ Cl=0.1, Cd= | 0.0031648
|  |  |  | @ Cl=0.4, Cd= | 0.0044716
|  |  |  | @ Cl=0.6, Cd= | 0.0073507
alpha (deg) | Cl | Cd | Cm | Cl/Cd
-20 | -1.5184 | 0.03156 | -0.0671 | -48.1115
-19.5 | -1.4981 | 0.02938 | -0.0656 | -50.9905
-19 | -1.4741 | 0.02754 | -0.0641 | -53.5258
-18.5 | -1.4487 | 0.02585 | -0.0626 | -56.0426
-18 | -1.4219 | 0.0243 | -0.061 | -58.5144
-17.5 | -1.3944 | 0.02284 | -0.0593 | -61.0508
-17 | -1.3676 | 0.02137 | -0.0573 | -63.9963
-16.5 | -1.3401 | 0.01999 | -0.0551 | -67.0385
-16 | -1.3104 | 0.01878 | -0.0531 | -69.7764
-15.5 | -1.2771 | 0.01777 | -0.0513 | -71.8683
-15 | -1.2433 | 0.01682 | -0.0495 | -73.918
-14.5 | -1.2086 | 0.01593 | -0.0477 | -75.8694
-14 | -1.1716 | 0.01515 | -0.0461 | -77.3333
-13.5 | -1.134 | 0.01444 | -0.0444 | -78.5319
-13 | -1.0958 | 0.01375 | -0.0427 | -79.6945
-12.5 | -1.0568 | 0.0131 | -0.0411 | -80.6718
-12 | -1.0175 | 0.0125 | -0.0394 | -81.4
-11.5 | -0.9767 | 0.01197 | -0.0378 | -81.5957
-11 | -0.9382 | 0.01132 | -0.0358 | -82.8799
-10.5 | -0.8987 | 0.01074 | -0.0338 | -83.6778
-10 | -0.8584 | 0.01023 | -0.0319 | -83.9101
-9.5 | -0.8172 | 0.00979 | -0.0301 | -83.4729
-9 | -0.7755 | 0.00939 | -0.0282 | -82.5879
-8.5 | -0.7341 | 0.009 | -0.0262 | -81.5667
-8 | -0.6935 | 0.00865 | -0.0238 | -80.1734
-7.5 | -0.6534 | 0.0084 | -0.0213 | -77.7857
-7 | -0.6064 | 0.00811 | -0.0201 | -74.7719
-6.5 | -0.5581 | 0.0078 | -0.0192 | -71.5513
-6 | -0.5076 | 0.00755 | -0.0188 | -67.2318
-5.5 | -0.4558 | 0.00732 | -0.0186 | -62.2678
-5 | -0.4029 | 0.00712 | -0.0186 | -56.5871
-4.5 | -0.3496 | 0.00691 | -0.0186 | -50.5933
-4 | -0.2957 | 0.00668 | -0.0188 | -44.2665
-3.5 | -0.2406 | 0.0065 | -0.0192 | -37.0154
-3 | -0.1856 | 0.00629 | -0.0196 | -29.5072
-2.5 | -0.1302 | 0.00612 | -0.0201 | -21.2745
-2 | -0.0785 | 0.00575 | -0.0199 | -13.6522
-1.5 | -0.0283 | 0.00521 | -0.0194 | -5.4319
-0.5 | 0.0627 | 0.00319 | -0.0172 | 19.6552
0 | 0.122 | 0.00315 | -0.0184 | 38.7302
0.5 | 0.1822 | 0.00315 | -0.0198 | 57.8413
1 | 0.242 | 0.00315 | -0.0211 | 76.8254
1.5 | 0.3019 | 0.00318 | -0.0225 | 94.9371
2 | 0.3553 | 0.00365 | -0.0227 | 97.3425
2.5 | 0.401 | 0.00449 | -0.0215 | 89.3096
3 | 0.4491 | 0.00507 | -0.0208 | 88.5799
3.5 | 0.4949 | 0.00567 | -0.0195 | 87.284
4 | 0.5359 | 0.00636 | -0.0174 | 84.261
4.5 | 0.5763 | 0.00696 | -0.0151 | 82.8017
5 | 0.6127 | 0.00756 | -0.012 | 81.045
5.5 | 0.6372 | 0.00809 | -0.0064 | 78.7639
6 | 0.6749 | 0.0085 | -0.0036 | 79.4
6.5 | 0.7143 | 0.00893 | -0.0013 | 79.9888
7 | 0.7551 | 0.00936 | 0.0007 | 80.6731
7.5 | 0.795 | 0.00985 | 0.0027 | 80.7107
8 | 0.8362 | 0.0103 | 0.0044 | 81.1845
8.5 | 0.8756 | 0.01084 | 0.0063 | 80.7749
9 | 0.9141 | 0.01144 | 0.0083 | 79.9038
9.5 | 0.9537 | 0.01202 | 0.01 | 79.3428
10 | 0.992 | 0.01267 | 0.0118 | 78.2952
10.5 | 1.0292 | 0.01338 | 0.0137 | 76.9208
11 | 1.0649 | 0.01417 | 0.0157 | 75.1517
11.5 | 1.1028 | 0.01489 | 0.0173 | 74.0631
12 | 1.1382 | 0.01575 | 0.0191 | 72.2667
12.5 | 1.1742 | 0.01658 | 0.0207 | 70.8203
13.5 | 1.2376 | 0.01875 | 0.0248 | 66.0053
14 | 1.2705 | 0.01985 | 0.0265 | 64.005
14.5 | 1.3017 | 0.02104 | 0.0282 | 61.8679
15 | 1.3332 | 0.02227 | 0.0298 | 59.8653
15.5 | 1.3634 | 0.02361 | 0.0314 | 57.7467
16 | 1.3903 | 0.02516 | 0.0331 | 55.2583
16.5 | 1.4181 | 0.0267 | 0.0347 | 53.1124
17 | 1.4418 | 0.02854 | 0.0365 | 50.5186
17.5 | 1.4612 | 0.03059 | 0.0386 | 47.7672
18 | 1.5027 | 0.033 | 0.0357 | 45.5364
18.5 | 1.5718 | 0.03595 | 0.0266 | 43.7218
19.5 | 1.5786 | 0.04094 | 0.0353 | 38.5589
20 | 1.5924 | 0.04387 | 0.0367 | 36.2982

## 99. Re 8M Mach 0.10 (1)
BIGFOIL.COM POLAR EXPORT
NACA66-217 a=0.0
NACA66-217 a=0.0 |  |  |  | Cl Max: | 1.326 | at alpha= | 13.5 | deg
JavaFoil+Calcfoil stall+Eppler ext transition |  |  |  | L/D Max: | 92.871 | at alpha= | 4 | deg
Re: | 8000000 |  |  | Cd Min: | 0.0034 | at alpha= | -1.5 | deg
Mach: | 0.1 |  |  | Cl=0 at alpha= | -1.0081 | deg
|  |  |  | @ Cl=0.1, Cd= | 0.003823
|  |  |  | @ Cl=0.4, Cd= | 0.004994
|  |  |  | @ Cl=0.6, Cd= | 0.0065008
alpha (deg) | Cl | Cd | Cm | Cl/Cd
-19 | -0.805 | 0.15598 | 0.014 | -5.16
-18.5 | -0.837 | 0.13353 | 0.015 | -6.271
-18 | -0.866 | 0.1233 | 0.015 | -7.027
-17.5 | -0.894 | 0.11404 | 0.015 | -7.836
-17 | -0.925 | 0.10108 | 0.015 | -9.149
-16.5 | -0.966 | 0.08133 | 0.016 | -11.874
-16 | -1.088 | 0.02907 | 0.019 | -37.416
-15.5 | -1.108 | 0.02424 | 0.019 | -45.717
-15 | -1.124 | 0.02066 | 0.018 | -54.391
-14.5 | -1.13 | 0.01885 | 0.017 | -59.933
-14 | -1.132 | 0.01725 | 0.016 | -65.62
-13.5 | -1.128 | 0.01613 | 0.015 | -69.918
-13 | -1.12 | 0.01525 | 0.014 | -73.402
-12.5 | -1.107 | 0.01437 | 0.013 | -77.039
-12 | -1.09 | 0.01352 | 0.012 | -80.614
-11.5 | -1.068 | 0.01304 | 0.011 | -81.87
-11 | -1.039 | 0.01231 | 0.01 | -84.47
-10.5 | -1.007 | 0.01178 | 0.009 | -85.485
-10 | -0.972 | 0.01124 | 0.007 | -86.522
-9.5 | -0.934 | 0.01073 | 0.006 | -87
-9 | -0.892 | 0.01032 | 0.005 | -86.468
-8.5 | -0.849 | 0.00991 | 0.004 | -85.626
-8 | -0.802 | 0.00954 | 0.003 | -84.069
-7.5 | -0.753 | 0.0092 | 0.002 | -81.888
-7 | -0.703 | 0.00884 | 0 | -79.487
-6.5 | -0.65 | 0.00853 | -0.001 | -76.254
-6 | -0.596 | 0.00823 | -0.002 | -72.389
-5.5 | -0.54 | 0.00791 | -0.003 | -68.309
-5 | -0.483 | 0.00762 | -0.004 | -63.392
-4.5 | -0.425 | 0.00741 | -0.006 | -57.341
-4 | -0.366 | 0.00718 | -0.007 | -50.984
-3.5 | -0.306 | 0.00618 | -0.008 | -49.497
-3 | -0.245 | 0.00638 | -0.009 | -38.453
-2.5 | -0.184 | 0.0062 | -0.011 | -29.734
-2 | -0.123 | 0.00658 | -0.012 | -18.693
-1.5 | -0.061 | 0.0034 | -0.013 | -17.936
-1 | 0.001 | 0.00347 | -0.014 | 0.341
-0.5 | 0.063 | 0.0035 | -0.016 | 18.107
0 | 0.126 | 0.00405 | -0.017 | 31.036
0.5 | 0.188 | 0.00441 | -0.018 | 42.645
1 | 0.25 | 0.00466 | -0.019 | 53.784
1.5 | 0.312 | 0.00503 | -0.021 | 62.009
2 | 0.373 | 0.00458 | -0.022 | 81.359
2.5 | 0.433 | 0.0055 | -0.023 | 78.846
3 | 0.494 | 0.00579 | -0.024 | 85.379
3.5 | 0.554 | 0.00615 | -0.026 | 90.091
4 | 0.613 | 0.0066 | -0.027 | 92.871
4.5 | 0.67 | 0.00852 | -0.028 | 78.67
5 | 0.728 | 0.00882 | -0.029 | 82.477
5.5 | 0.785 | 0.00921 | -0.03 | 85.193
6 | 0.84 | 0.00957 | -0.032 | 87.825
6.5 | 0.894 | 0.00998 | -0.033 | 89.58
7 | 0.946 | 0.01038 | -0.034 | 91.087
7.5 | 0.996 | 0.01079 | -0.035 | 92.264
8 | 1.043 | 0.01126 | -0.036 | 92.621
8.5 | 1.087 | 0.01178 | -0.037 | 92.281
9 | 1.129 | 0.01229 | -0.039 | 91.852
9.5 | 1.167 | 0.01285 | -0.04 | 90.854
10 | 1.202 | 0.01348 | -0.041 | 89.233
10.5 | 1.234 | 0.01417 | -0.042 | 87.069
11 | 1.261 | 0.01491 | -0.043 | 84.598
11.5 | 1.284 | 0.01571 | -0.044 | 81.748
12 | 1.304 | 0.01657 | -0.045 | 78.678
12.5 | 1.318 | 0.01739 | -0.046 | 75.796
13 | 1.325 | 0.01843 | -0.047 | 71.886
13.5 | 1.326 | 0.01944 | -0.048 | 68.188
14 | 1.321 | 0.02083 | -0.049 | 63.415
14.5 | 1.312 | 0.02205 | -0.05 | 59.477
15 | 1.297 | 0.02366 | -0.051 | 54.84
15.5 | 1.28 | 0.02481 | -0.052 | 51.611
16 | 1.257 | 0.02688 | -0.053 | 46.785
16.5 | 1.232 | 0.02862 | -0.054 | 43.057
17 | 1.203 | 0.03088 | -0.055 | 38.975
17.5 | 1.17 | 0.03422 | -0.055 | 34.187
18 | 1.134 | 0.03748 | -0.056 | 30.248
18.5 | 1.083 | 0.04564 | -0.056 | 23.735

## 100. Re 8M Mach 0.10 (2)
BIGFOIL.COM POLAR EXPORT
NACA66-217 a=0.0
NACA66-217 a=0.0 |  |  |  | Cl Max: | 1.5865 | at alpha= | 20 | deg
XFOIL ncrit=9 |  |  |  | L/D Max: | 98.2692 | at alpha= | 2 | deg
Re: | 8000000 |  |  | Cd Min: | 0.04606 | at alpha= | 20 | deg
Mach: | 0.1 |  |  | Cl=0 at alpha= | -1.2022 | deg
|  |  |  | @ Cl=0.1, Cd= | 0.0031715
|  |  |  | @ Cl=0.4, Cd= | 0.0044378
|  |  |  | @ Cl=0.6, Cd= | 0.0074515
alpha (deg) | Cl | Cd | Cm | Cl/Cd
-20 | -1.5159 | 0.0334 | -0.0711 | -45.3862
-19.5 | -1.4969 | 0.03098 | -0.0696 | -48.3183
-19 | -1.4748 | 0.02885 | -0.068 | -51.1196
-18.5 | -1.4497 | 0.02702 | -0.0664 | -53.6528
-18 | -1.423 | 0.02534 | -0.0647 | -56.1563
-17.5 | -1.3959 | 0.02376 | -0.0628 | -58.75
-17 | -1.3664 | 0.02238 | -0.061 | -61.0545
-16.5 | -1.3415 | 0.02074 | -0.0585 | -64.6818
-16 | -1.3115 | 0.01946 | -0.0564 | -67.3947
-15.5 | -1.2795 | 0.01832 | -0.0543 | -69.8417
-15 | -1.2463 | 0.01728 | -0.0523 | -72.1238
-14.5 | -1.2106 | 0.01637 | -0.0504 | -73.9524
-14 | -1.1744 | 0.01551 | -0.0485 | -75.7189
-13.5 | -1.1363 | 0.01477 | -0.0468 | -76.933
-13 | -1.098 | 0.01403 | -0.045 | -78.2609
-12.5 | -1.0592 | 0.01334 | -0.0431 | -79.4003
-12 | -1.019 | 0.01272 | -0.0414 | -80.1101
-11 | -0.9384 | 0.01154 | -0.0378 | -81.3172
-10.5 | -0.899 | 0.01092 | -0.0357 | -82.326
-10 | -0.8585 | 0.01037 | -0.0337 | -82.7869
-9.5 | -0.8171 | 0.0099 | -0.0317 | -82.5354
-9 | -0.775 | 0.00949 | -0.0298 | -81.6649
-8.5 | -0.7331 | 0.00909 | -0.0278 | -80.6491
-8 | -0.6916 | 0.00871 | -0.0256 | -79.403
-7.5 | -0.6515 | 0.00842 | -0.0229 | -77.3753
-7 | -0.6068 | 0.00816 | -0.0211 | -74.3627
-6.5 | -0.5591 | 0.00784 | -0.02 | -71.3138
-6 | -0.5086 | 0.00758 | -0.0195 | -67.0976
-5.5 | -0.4568 | 0.00735 | -0.0192 | -62.1497
-4.5 | -0.3503 | 0.00693 | -0.0191 | -50.5483
-4 | -0.2963 | 0.0067 | -0.0192 | -44.2239
-3.5 | -0.241 | 0.00651 | -0.0196 | -37.02
-3 | -0.1857 | 0.0063 | -0.0199 | -29.4762
-2.5 | -0.1302 | 0.00613 | -0.0203 | -21.2398
-2 | -0.078 | 0.00578 | -0.0201 | -13.4948
-1.5 | -0.0277 | 0.00523 | -0.0197 | -5.2964
-1 | 0.0188 | 0.00438 | -0.0186 | 4.2922
-0.5 | 0.0632 | 0.00319 | -0.0173 | 19.8119
0 | 0.1228 | 0.00316 | -0.0185 | 38.8608
0.5 | 0.1834 | 0.00315 | -0.0199 | 58.2222
1 | 0.2436 | 0.00315 | -0.0213 | 77.3333
1.5 | 0.3039 | 0.00318 | -0.0226 | 95.566
2 | 0.3577 | 0.00364 | -0.0228 | 98.2692
2.5 | 0.4033 | 0.0045 | -0.0216 | 89.6222
3 | 0.4514 | 0.00508 | -0.0208 | 88.8583
3.5 | 0.4971 | 0.00568 | -0.0195 | 87.5176
4 | 0.5375 | 0.00639 | -0.0171 | 84.1158
4.5 | 0.5774 | 0.00699 | -0.0147 | 82.6037
5.5 | 0.6347 | 0.00816 | -0.0051 | 77.7819
6 | 0.6733 | 0.00858 | -0.0024 | 78.4732
6.5 | 0.7133 | 0.00901 | -0.0002 | 79.1676
7 | 0.7544 | 0.00946 | 0.0018 | 79.7463
7.5 | 0.7947 | 0.00996 | 0.0038 | 79.7892
8 | 0.8357 | 0.01044 | 0.0056 | 80.0479
8.5 | 0.875 | 0.011 | 0.0076 | 79.5455
9 | 0.9146 | 0.0116 | 0.0095 | 78.8448
9.5 | 0.9541 | 0.01221 | 0.0113 | 78.1409
10 | 0.9917 | 0.01291 | 0.0133 | 76.8164
10.5 | 1.03 | 0.01362 | 0.0151 | 75.6241
11 | 1.0661 | 0.01443 | 0.0171 | 73.8808
11.5 | 1.1034 | 0.0152 | 0.0189 | 72.5921
12 | 1.1398 | 0.01606 | 0.0207 | 70.9714
12.5 | 1.1747 | 0.01697 | 0.0226 | 69.2222
13 | 1.2078 | 0.01803 | 0.0246 | 66.9884
13.5 | 1.2383 | 0.01924 | 0.0268 | 64.3607
14.5 | 1.3041 | 0.02155 | 0.0302 | 60.5151
15 | 1.3346 | 0.02291 | 0.032 | 58.254
15.5 | 1.3645 | 0.02433 | 0.0337 | 56.083
16 | 1.3921 | 0.02592 | 0.0355 | 53.7076
16.5 | 1.4176 | 0.02769 | 0.0373 | 51.1954
17 | 1.4406 | 0.02968 | 0.0392 | 48.5377
17.5 | 1.4615 | 0.03174 | 0.0412 | 46.046
18 | 1.5028 | 0.03431 | 0.0383 | 43.8006
18.5 | 1.5701 | 0.03752 | 0.0295 | 41.847
19.5 | 1.576 | 0.04281 | 0.0382 | 36.8138
20 | 1.5865 | 0.04606 | 0.0398 | 34.4442

## 101. Re 8M Mach 0.25 (1)
BIGFOIL.COM POLAR EXPORT
NACA66-217 a=0.0
NACA66-217 a=0.0 |  |  |  | Cl Max: | 1.259 | at alpha= | 12 | deg
JavaFoil+Calcfoil stall+Eppler ext transition |  |  |  | L/D Max: | 92.297 | at alpha= | 4 | deg
Re: | 8000000 |  |  | Cd Min: | 0.00348 | at alpha= | -1 | deg
Mach: | 0.25 |  |  | Cl=0 at alpha= | -1.0078 | deg
|  |  |  | @ Cl=0.1, Cd= | 0.0038481
|  |  |  | @ Cl=0.4, Cd= | 0.0053503
|  |  |  | @ Cl=0.6, Cd= | 0.006586
alpha (deg) | Cl | Cd | Cm | Cl/Cd
-17 | -0.618 | 0.14448 | 0.011 | -4.278
-16.5 | -0.675 | 0.13705 | 0.011 | -4.923
-16 | -0.725 | 0.11679 | 0.011 | -6.205
-15.5 | -0.762 | 0.10613 | 0.011 | -7.178
-15 | -0.792 | 0.1008 | 0.011 | -7.861
-14.5 | -0.834 | 0.08239 | 0.012 | -10.124
-14 | -0.985 | 0.02219 | 0.016 | -44.382
-13.5 | -1.015 | 0.01855 | 0.015 | -54.74
-13 | -1.028 | 0.01763 | 0.014 | -58.322
-12.5 | -1.038 | 0.01607 | 0.013 | -64.609
-12 | -1.039 | 0.01503 | 0.012 | -69.123
-11.5 | -1.033 | 0.01389 | 0.011 | -74.392
-11 | -1.016 | 0.01322 | 0.01 | -76.803
-10.5 | -0.993 | 0.01253 | 0.009 | -79.252
-10 | -0.965 | 0.0119 | 0.008 | -81.063
-9.5 | -0.933 | 0.01135 | 0.007 | -82.145
-9 | -0.896 | 0.01082 | 0.005 | -82.83
-8.5 | -0.856 | 0.01038 | 0.004 | -82.434
-8 | -0.812 | 0.00994 | 0.003 | -81.716
-7.5 | -0.765 | 0.00953 | 0.002 | -80.225
-7 | -0.715 | 0.00917 | 0 | -77.986
-6.5 | -0.663 | 0.00882 | -0.001 | -75.145
-6 | -0.608 | 0.00846 | -0.002 | -71.903
-5.5 | -0.552 | 0.00814 | -0.003 | -67.857
-5 | -0.494 | 0.00784 | -0.005 | -63.069
-4.5 | -0.435 | 0.00759 | -0.006 | -57.344
-4 | -0.375 | 0.00734 | -0.007 | -51.101
-3.5 | -0.314 | 0.00712 | -0.008 | -44.057
-3 | -0.252 | 0.0069 | -0.01 | -36.469
-2.5 | -0.189 | 0.00595 | -0.011 | -31.784
-2 | -0.126 | 0.00615 | -0.012 | -20.492
-1.5 | -0.063 | 0.00599 | -0.014 | -10.436
-1 | 0.001 | 0.00348 | -0.015 | 0.349
-0.5 | 0.065 | 0.00352 | -0.016 | 18.545
0 | 0.129 | 0.00412 | -0.017 | 31.365
0.5 | 0.193 | 0.00444 | -0.019 | 43.489
1 | 0.257 | 0.00475 | -0.02 | 54.132
1.5 | 0.319 | 0.0044 | -0.021 | 72.505
2 | 0.382 | 0.00524 | -0.023 | 72.838
2.5 | 0.444 | 0.00562 | -0.024 | 79.094
3 | 0.507 | 0.00593 | -0.025 | 85.375
3.5 | 0.568 | 0.00633 | -0.026 | 89.727
4 | 0.628 | 0.00681 | -0.027 | 92.297
4.5 | 0.687 | 0.00877 | -0.029 | 78.265
5 | 0.746 | 0.00915 | -0.03 | 81.475
5.5 | 0.803 | 0.00954 | -0.031 | 84.248
6 | 0.86 | 0.00994 | -0.032 | 86.497
6.5 | 0.914 | 0.01039 | -0.034 | 87.986
7 | 0.966 | 0.01082 | -0.035 | 89.281
7.5 | 1.015 | 0.01132 | -0.036 | 89.615
8 | 1.06 | 0.01181 | -0.037 | 89.814
8.5 | 1.103 | 0.01241 | -0.038 | 88.873
9 | 1.141 | 0.01301 | -0.04 | 87.678
9.5 | 1.175 | 0.01366 | -0.041 | 85.961
10 | 1.203 | 0.01439 | -0.042 | 83.589
10.5 | 1.226 | 0.01523 | -0.043 | 80.525
11 | 1.243 | 0.01622 | -0.044 | 76.679
11.5 | 1.255 | 0.017 | -0.045 | 73.805
12 | 1.259 | 0.01817 | -0.046 | 69.268
12.5 | 1.256 | 0.01934 | -0.047 | 64.935
13 | 1.24 | 0.02072 | -0.048 | 59.881
13.5 | 1.215 | 0.02204 | -0.049 | 55.152
14 | 1.181 | 0.02376 | -0.05 | 49.713
14.5 | 1.138 | 0.0259 | -0.051 | 43.957
15 | 1.088 | 0.02804 | -0.052 | 38.813
15.5 | 1.016 | 0.03609 | -0.052 | 28.154
16 | 0.955 | 0.03862 | -0.053 | 24.731
16.5 | 0.781 | 0.1148 | -0.036 | 6.807
17 | 0.714 | 0.13121 | -0.032 | 5.44

## 102. Re 8M Mach 0.25 (2)
BIGFOIL.COM POLAR EXPORT
NACA66-217 a=0.0
NACA66-217 a=0.0 |  |  |  | Cl Max: | 1.5387 | at alpha= | 18.5 | deg
XFOIL ncrit=9 |  |  |  | L/D Max: | 102.715 | at alpha= | 2 | deg
Re: | 8000000 |  |  | Cd Min: | 0.06247 | at alpha= | 20 | deg
Mach: | 0.25 |  |  | Cl=0 at alpha= | -1.23 | deg
|  |  |  | @ Cl=0.1, Cd= | 0.0031832
|  |  |  | @ Cl=0.4, Cd= | 0.0042005
|  |  |  | @ Cl=0.6, Cd= | 0.0079444
alpha (deg) | Cl | Cd | Cm | Cl/Cd
-20 | -1.3868 | 0.05557 | -0.0892 | -24.9559
-19.5 | -1.3867 | 0.04965 | -0.09 | -27.9295
-19 | -1.3855 | 0.04437 | -0.0897 | -31.2261
-18.5 | -1.386 | 0.03936 | -0.0885 | -35.2134
-18 | -1.3836 | 0.03501 | -0.0863 | -39.5201
-17.5 | -1.3691 | 0.03176 | -0.0839 | -43.1077
-17 | -1.3495 | 0.02908 | -0.0813 | -46.4065
-16.5 | -1.3226 | 0.02695 | -0.0788 | -49.0761
-16 | -1.3022 | 0.02457 | -0.0756 | -52.9996
-15.5 | -1.2713 | 0.02289 | -0.0729 | -55.5395
-15 | -1.2518 | 0.02065 | -0.0689 | -60.6199
-14.5 | -1.2186 | 0.01923 | -0.066 | -63.3697
-14 | -1.1834 | 0.01799 | -0.0632 | -65.781
-13.5 | -1.1456 | 0.01693 | -0.0605 | -67.6669
-13 | -1.1074 | 0.01589 | -0.0578 | -69.6916
-12.5 | -1.0673 | 0.01499 | -0.0553 | -71.2008
-12 | -1.0273 | 0.01414 | -0.0528 | -72.6521
-11.5 | -0.9849 | 0.0134 | -0.0505 | -73.5
-11 | -0.9426 | 0.01268 | -0.0482 | -74.3375
-10.5 | -0.9002 | 0.01199 | -0.0458 | -75.0792
-10 | -0.8597 | 0.01125 | -0.0431 | -76.4178
-9.5 | -0.8178 | 0.01063 | -0.0406 | -76.9332
-9 | -0.7741 | 0.0101 | -0.0383 | -76.6436
-8.5 | -0.7298 | 0.00961 | -0.0361 | -75.9417
-8 | -0.6853 | 0.00916 | -0.0339 | -74.8144
-7.5 | -0.6409 | 0.00875 | -0.0317 | -73.2457
-7 | -0.5967 | 0.00838 | -0.0293 | -71.2053
-6.5 | -0.5577 | 0.00803 | -0.0258 | -69.4521
-6 | -0.5119 | 0.00776 | -0.0237 | -65.9665
-5.5 | -0.4607 | 0.0075 | -0.0227 | -61.4267
-5 | -0.4076 | 0.00727 | -0.0221 | -56.066
-4.5 | -0.353 | 0.00705 | -0.0218 | -50.0709
-4 | -0.2985 | 0.0068 | -0.0215 | -43.8971
-3 | -0.1859 | 0.00639 | -0.0217 | -29.0923
-2.5 | -0.1291 | 0.00621 | -0.022 | -20.789
-2 | -0.0755 | 0.00588 | -0.0217 | -12.8401
-1.5 | -0.025 | 0.00531 | -0.0209 | -4.7081
-1 | 0.0213 | 0.00443 | -0.0195 | 4.8081
-0.5 | 0.0656 | 0.0032 | -0.0179 | 20.5
0 | 0.1272 | 0.00317 | -0.0192 | 40.1262
0.5 | 0.1901 | 0.00318 | -0.0207 | 59.7799
1 | 0.2523 | 0.00318 | -0.022 | 79.3396
1.5 | 0.3147 | 0.00321 | -0.0235 | 98.0374
2 | 0.3708 | 0.00361 | -0.0237 | 102.7147
2.5 | 0.4158 | 0.00452 | -0.022 | 91.9912
3 | 0.4638 | 0.00513 | -0.0208 | 90.4094
4 | 0.5451 | 0.00652 | -0.0154 | 83.6043
4.5 | 0.5795 | 0.00716 | -0.0114 | 80.9358
5 | 0.5963 | 0.00785 | -0.0039 | 75.9618
5.5 | 0.6249 | 0.00858 | 0.0009 | 72.8322
6 | 0.6659 | 0.00907 | 0.0034 | 73.4179
6.5 | 0.708 | 0.00956 | 0.0056 | 74.0586
7 | 0.7498 | 0.01011 | 0.0078 | 74.1642
7.5 | 0.7921 | 0.01067 | 0.0098 | 74.2362
8 | 0.8342 | 0.01126 | 0.0118 | 74.0853
8.5 | 0.874 | 0.01194 | 0.0142 | 73.1993
9 | 0.9155 | 0.0126 | 0.0162 | 72.6587
9.5 | 0.9554 | 0.01336 | 0.0184 | 71.512
10 | 0.9935 | 0.01421 | 0.0208 | 69.9156
10.5 | 1.0315 | 0.0151 | 0.0231 | 68.3113
11.5 | 1.1092 | 0.01689 | 0.0274 | 65.672
12 | 1.1444 | 0.01802 | 0.0298 | 63.5072
12.5 | 1.1803 | 0.01916 | 0.0321 | 61.6023
13 | 1.2127 | 0.02054 | 0.0347 | 59.0409
13.5 | 1.245 | 0.02197 | 0.0372 | 56.6682
14 | 1.2803 | 0.02332 | 0.0392 | 54.9014
14.5 | 1.3101 | 0.02503 | 0.0417 | 52.3412
15 | 1.3401 | 0.02681 | 0.0439 | 49.9851
15.5 | 1.368 | 0.02879 | 0.0462 | 47.5165
16 | 1.3923 | 0.03108 | 0.0485 | 44.7973
16.5 | 1.4135 | 0.03369 | 0.0509 | 41.9561
17 | 1.4371 | 0.03625 | 0.0528 | 39.6441
17.5 | 1.4548 | 0.03923 | 0.055 | 37.0839
18 | 1.4885 | 0.04273 | 0.0533 | 34.835
18.5 | 1.5387 | 0.04811 | 0.0459 | 31.983
20 | 1.5214 | 0.06247 | 0.0541 | 24.3541

## 103. Re 8M Mach 0.50 (1)
BIGFOIL.COM POLAR EXPORT
NACA66-217 a=0.0
NACA66-217 a=0.0 |  |  |  | Cl Max: | 1.221 | at alpha= | 20 | deg
JavaFoil+Calcfoil stall+Eppler ext transition |  |  |  | L/D Max: | 88.599 | at alpha= | 4 | deg
Re: | 8000000 |  |  | Cd Min: | 0.00361 | at alpha= | -1 | deg
Mach: | 0.5 |  |  | Cl=0 at alpha= | -1.0071 | deg
|  |  |  | @ Cl=0.1, Cd= | 0.0037122
|  |  |  | @ Cl=0.4, Cd= | 0.0056594
|  |  |  | @ Cl=0.6, Cd= | 0.0069976
alpha (deg) | Cl | Cd | Cm | Cl/Cd
-20 | -1.067 | 0.15028 | 0.021 | -7.099
-19.5 | -1.036 | 0.14627 | 0.019 | -7.08
-19 | -1.005 | 0.14474 | 0.018 | -6.944
-18.5 | -0.978 | 0.13666 | 0.017 | -7.155
-18 | -0.958 | 0.13108 | 0.018 | -7.308
-17.5 | -0.927 | 0.12711 | 0.017 | -7.295
-17 | -0.895 | 0.12616 | 0.015 | -7.092
-16.5 | -0.866 | 0.12137 | 0.014 | -7.139
-16 | -0.841 | 0.12368 | 0.014 | -6.801
-15.5 | -0.814 | 0.11307 | 0.013 | -7.2
-15 | -0.784 | 0.10965 | 0.012 | -7.155
-14.5 | -0.758 | 0.09945 | 0.011 | -7.619
-14 | -0.733 | 0.0903 | 0.011 | -8.114
-13.5 | -0.709 | 0.08246 | 0.011 | -8.592
-13 | -0.672 | 0.09392 | 0.009 | -7.16
-12.5 | -0.645 | 0.088 | 0.008 | -7.327
-12 | -0.619 | 0.0784 | 0.008 | -7.894
-11.5 | -0.594 | 0.07036 | 0.007 | -8.442
-11 | -0.668 | 0.01852 | 0.011 | -36.036
-10.5 | -0.641 | 0.01612 | 0.01 | -39.772
-10 | -0.61 | 0.01492 | 0.009 | -40.877
-9.5 | -0.477 | 0.06357 | 0.004 | -7.502
-9 | -0.45 | 0.05757 | 0.003 | -7.81
-8.5 | -0.51 | 0.01327 | 0.005 | -38.456
-8 | -0.679 | 0.01247 | 0.003 | -54.43
-7.5 | -0.735 | 0.01164 | 0.002 | -63.162
-7 | -0.726 | 0.01104 | 0.001 | -65.783
-6.5 | -0.695 | 0.01037 | -0.001 | -66.978
-6 | -0.65 | 0.00984 | -0.002 | -66.061
-5.5 | -0.598 | 0.00937 | -0.004 | -63.796
-5 | -0.54 | 0.00886 | -0.005 | -60.935
-4.5 | -0.478 | 0.00845 | -0.006 | -56.551
-4 | -0.413 | 0.0081 | -0.008 | -51.055
-3.5 | -0.347 | 0.00779 | -0.009 | -44.507
-3 | -0.279 | 0.00749 | -0.011 | -37.212
-2.5 | -0.21 | 0.00728 | -0.012 | -28.818
-2 | -0.14 | 0.00702 | -0.014 | -19.925
-1.5 | -0.069 | 0.00681 | -0.015 | -10.191
-1 | 0.001 | 0.00361 | -0.017 | 0.376
-0.5 | 0.073 | 0.00364 | -0.018 | 20.021
0 | 0.144 | 0.00383 | -0.019 | 37.649
0.5 | 0.215 | 0.00465 | -0.021 | 46.206
1 | 0.285 | 0.005 | -0.022 | 57.051
1.5 | 0.354 | 0.00539 | -0.024 | 65.688
2 | 0.424 | 0.0058 | -0.025 | 73.022
2.5 | 0.493 | 0.00623 | -0.026 | 79.107
3 | 0.562 | 0.00668 | -0.028 | 84.145
3.5 | 0.629 | 0.00724 | -0.029 | 86.84
4 | 0.695 | 0.00785 | -0.03 | 88.599
4.5 | 0.759 | 0.0101 | -0.032 | 75.165
5 | 0.822 | 0.01063 | -0.033 | 77.319
5.5 | 0.883 | 0.01123 | -0.035 | 78.616
6 | 0.94 | 0.0118 | -0.036 | 79.648
6.5 | 0.991 | 0.01248 | -0.037 | 79.385
7 | 1.032 | 0.01319 | -0.039 | 78.265
7.5 | 1.061 | 0.01408 | -0.04 | 75.351
8 | 1.068 | 0.01502 | -0.041 | 71.104
8.5 | 1.031 | 0.01644 | -0.042 | 62.678
9 | 0.673 | 0.01835 | -0.044 | 36.688
9.5 | 0.588 | 0.06424 | -0.022 | 9.159
10 | 0.738 | 0.01988 | -0.046 | 37.122
10.5 | 0.768 | 0.022 | -0.047 | 34.9
11 | 0.672 | 0.07555 | -0.025 | 8.894
11.5 | 0.833 | 0.02283 | -0.05 | 36.512
12 | 0.864 | 0.02498 | -0.051 | 34.572
12.5 | 0.892 | 0.02743 | -0.052 | 32.524
13 | 0.798 | 0.08326 | -0.037 | 9.587
13.5 | 0.819 | 0.09484 | -0.035 | 8.633
14 | 0.971 | 0.03605 | -0.054 | 26.925
14.5 | 0.868 | 0.10547 | -0.034 | 8.23
15 | 0.91 | 0.1025 | -0.04 | 8.878
15.5 | 0.927 | 0.11702 | -0.038 | 7.926
16 | 0.953 | 0.11546 | -0.038 | 8.255
16.5 | 1.012 | 0.10206 | -0.047 | 9.913
17 | 1.033 | 0.11309 | -0.047 | 9.136
17.5 | 1.035 | 0.12775 | -0.041 | 8.105
18 | 1.099 | 0.11017 | -0.051 | 9.977
18.5 | 1.141 | 0.10705 | -0.054 | 10.655
19 | 1.115 | 0.14027 | -0.043 | 7.947
19.5 | 1.149 | 0.14337 | -0.046 | 8.016
20 | 1.221 | 0.11784 | -0.056 | 10.363

## 104. Re 8M Mach 0.50 (2)
BIGFOIL.COM POLAR EXPORT
NACA66-217 a=0.0
NACA66-217 a=0.0 |  |  |  | Cl Max: | 1.0647 | at alpha= | 11.5 | deg
XFOIL ncrit=9 |  |  |  | L/D Max: | 115.989 | at alpha= | 2 | deg
Re: | 8000000 |  |  | Cd Min: | 0.22177 | at alpha= | 20 | deg
Mach: | 0.5 |  |  | Cl=0 at alpha= | -1.4524 | deg
|  |  |  | @ Cl=0.1, Cd= | 0.0032867
|  |  |  | @ Cl=0.4, Cd= | 0.0035506
|  |  |  | @ Cl=0.6, Cd= | 0.01101
alpha (deg) | Cl | Cd | Cm | Cl/Cd
-14.5 | -0.5005 | 0.11973 | -0.0637 | -4.1802
-14 | -0.5014 | 0.10939 | -0.07 | -4.5836
-13.5 | -0.5165 | 0.09682 | -0.0779 | -5.3346
-13 | -0.5398 | 0.08213 | -0.0875 | -6.5725
-12.5 | -0.5674 | 0.06655 | -0.099 | -8.5259
-12 | -0.6032 | 0.0548 | -0.1056 | -11.0073
-11.5 | -0.6356 | 0.04597 | -0.1072 | -13.8264
-11 | -0.6719 | 0.0383 | -0.1053 | -17.5431
-10.5 | -0.7074 | 0.03155 | -0.1003 | -22.4216
-10 | -0.7413 | 0.02512 | -0.0929 | -29.5104
-9.5 | -0.7581 | 0.01891 | -0.0849 | -40.0899
-9 | -0.7294 | 0.01588 | -0.079 | -45.932
-8.5 | -0.6961 | 0.01393 | -0.0731 | -49.9713
-8 | -0.6546 | 0.01265 | -0.0682 | -51.747
-7.5 | -0.6132 | 0.0115 | -0.0632 | -53.3217
-7 | -0.5653 | 0.01066 | -0.0593 | -53.03
-6.5 | -0.5162 | 0.00994 | -0.0557 | -51.9316
-6 | -0.467 | 0.00927 | -0.0522 | -50.3776
-5.5 | -0.4169 | 0.00868 | -0.049 | -48.03
-5 | -0.3653 | 0.00819 | -0.0462 | -44.6032
-4.5 | -0.3136 | 0.00775 | -0.0435 | -40.4645
-4 | -0.2629 | 0.00735 | -0.0407 | -35.7687
-3.5 | -0.2163 | 0.007 | -0.037 | -30.9
-3 | -0.1674 | 0.0068 | -0.0337 | -24.6176
-2.5 | -0.11 | 0.00659 | -0.0324 | -16.692
-2 | -0.0509 | 0.00635 | -0.0314 | -8.0157
-1.5 | -0.0036 | 0.00572 | -0.0284 | -0.62937
-1 | 0.0342 | 0.00461 | -0.0239 | 7.4187
-0.5 | 0.0764 | 0.00329 | -0.0205 | 23.2219
0 | 0.1472 | 0.00328 | -0.022 | 44.878
0.5 | 0.2199 | 0.00329 | -0.0238 | 66.8389
1 | 0.2919 | 0.00333 | -0.0255 | 87.6577
1.5 | 0.3637 | 0.00337 | -0.0272 | 107.9228
2 | 0.428 | 0.00369 | -0.0273 | 115.9892
2.5 | 0.4734 | 0.00457 | -0.024 | 103.5886
3 | 0.5086 | 0.00543 | -0.0187 | 93.6648
3.5 | 0.5267 | 0.00612 | -0.0097 | 86.0621
4 | 0.5362 | 0.00718 | 0.0003 | 74.6797
4.5 | 0.546 | 0.00862 | 0.0093 | 63.3411
5 | 0.5639 | 0.01009 | 0.0166 | 55.887
6 | 0.642 | 0.01208 | 0.0245 | 53.1457
6.5 | 0.6902 | 0.01285 | 0.0271 | 53.7121
7 | 0.7365 | 0.01373 | 0.0301 | 53.6417
7.5 | 0.7837 | 0.01464 | 0.033 | 53.5314
8 | 0.8294 | 0.01568 | 0.0363 | 52.8954
8.5 | 0.8748 | 0.01683 | 0.0395 | 51.9786
9 | 0.9204 | 0.01804 | 0.0429 | 51.02
9.5 | 0.9617 | 0.01949 | 0.0469 | 49.3433
10 | 0.9974 | 0.02132 | 0.0513 | 46.7824
10.5 | 1.0332 | 0.02331 | 0.0557 | 44.3243
11 | 1.0567 | 0.02603 | 0.0609 | 40.5955
11.5 | 1.0647 | 0.0298 | 0.0666 | 35.7282
12.5 | 1.0514 | 0.04032 | 0.0761 | 26.0764
13 | 1.0311 | 0.04756 | 0.0786 | 21.68
13.5 | 0.9965 | 0.05704 | 0.0783 | 17.4702
14 | 0.962 | 0.06781 | 0.0752 | 14.1867
14.5 | 0.9285 | 0.07981 | 0.0695 | 11.6339
15 | 0.8975 | 0.09282 | 0.0617 | 9.6693
15.5 | 0.8722 | 0.1061 | 0.0531 | 8.2205
16 | 0.8512 | 0.11943 | 0.0443 | 7.1272
17 | 0.8167 | 0.14597 | 0.0273 | 5.595
17.5 | 0.7981 | 0.1598 | 0.0185 | 4.9944
18 | 0.7912 | 0.17209 | 0.0108 | 4.5976
18.5 | 0.7841 | 0.18479 | 0.0029 | 4.2432
19 | 0.7713 | 0.1995 | -0.0059 | 3.8662
19.5 | 0.7733 | 0.2113 | -0.0127 | 3.6597
20 | 0.7814 | 0.22177 | -0.0187 | 3.5235

## 105. Re 10M Mach 0.00 (1)
BIGFOIL.COM POLAR EXPORT
NACA66-217 a=0.0
NACA66-217 a=0.0 |  |  |  | Cl Max: | 1.34 | at alpha= | 13.5 | deg
JavaFoil+Calcfoil stall+Eppler ext transition |  |  |  | L/D Max: | 97.156 | at alpha= | 8 | deg
Re: | 10000000 |  |  | Cd Min: | 0.00341 | at alpha= | -1.5 | deg
Mach: | 0 |  |  | Cl=0 at alpha= | -1.0081 | deg
|  |  |  | @ Cl=0.1, Cd= | 0.0042093
|  |  |  | @ Cl=0.4, Cd= | 0.0050857
|  |  |  | @ Cl=0.6, Cd= | 0.0065173
alpha (deg) | Cl | Cd | Cm | Cl/Cd
-19.5 | -0.829 | 0.16199 | 0.014 | -5.117
-19 | -0.853 | 0.15224 | 0.014 | -5.602
-18.5 | -0.889 | 0.12343 | 0.016 | -7.2
-18 | -0.924 | 0.10496 | 0.017 | -8.803
-17.5 | -0.978 | 0.07486 | 0.019 | -13.066
-17 | -1.088 | 0.02957 | 0.021 | -36.779
-16.5 | -1.118 | 0.02492 | 0.021 | -44.86
-16 | -1.138 | 0.02213 | 0.02 | -51.426
-15.5 | -1.146 | 0.02031 | 0.019 | -56.424
-15 | -1.151 | 0.01869 | 0.018 | -61.582
-14.5 | -1.153 | 0.01723 | 0.017 | -66.91
-14 | -1.15 | 0.01609 | 0.016 | -71.456
-13.5 | -1.143 | 0.01505 | 0.015 | -75.959
-13 | -1.132 | 0.01428 | 0.014 | -79.25
-12.5 | -1.116 | 0.01359 | 0.013 | -82.105
-12 | -1.097 | 0.01275 | 0.012 | -86.003
-11.5 | -1.073 | 0.01233 | 0.011 | -87.035
-11 | -1.043 | 0.01164 | 0.01 | -89.621
-10.5 | -1.009 | 0.01116 | 0.009 | -90.426
-10 | -0.973 | 0.01072 | 0.007 | -90.811
-9.5 | -0.934 | 0.01025 | 0.006 | -91.163
-9 | -0.892 | 0.00984 | 0.005 | -90.663
-8.5 | -0.848 | 0.00945 | 0.004 | -89.75
-8 | -0.801 | 0.00912 | 0.003 | -87.873
-7.5 | -0.752 | 0.00878 | 0.002 | -85.631
-7 | -0.701 | 0.00847 | 0 | -82.763
-6.5 | -0.648 | 0.00815 | -0.001 | -79.555
-6 | -0.594 | 0.00786 | -0.002 | -75.612
-5.5 | -0.538 | 0.00759 | -0.003 | -70.983
-5 | -0.482 | 0.00731 | -0.004 | -65.844
-4.5 | -0.424 | 0.00712 | -0.006 | -59.492
-4 | -0.365 | 0.00609 | -0.007 | -59.85
-3.5 | -0.305 | 0.00628 | -0.008 | -48.602
-3 | -0.245 | 0.00675 | -0.009 | -36.263
-2.5 | -0.184 | 0.00655 | -0.011 | -28.042
-2 | -0.122 | 0.00633 | -0.012 | -19.329
-1.5 | -0.061 | 0.00341 | -0.013 | -17.809
-1 | 0.001 | 0.00385 | -0.014 | 0.306
-0.5 | 0.063 | 0.00409 | -0.016 | 15.433
0 | 0.125 | 0.00429 | -0.017 | 29.2
0.5 | 0.187 | 0.00455 | -0.018 | 41.094
1 | 0.249 | 0.00479 | -0.019 | 52.052
1.5 | 0.31 | 0.00519 | -0.021 | 59.765
2 | 0.371 | 0.00467 | -0.022 | 79.37
2.5 | 0.431 | 0.00553 | -0.023 | 78.083
3 | 0.492 | 0.00583 | -0.024 | 84.349
3.5 | 0.551 | 0.00621 | -0.025 | 88.752
4 | 0.61 | 0.00658 | -0.027 | 92.809
4.5 | 0.668 | 0.00816 | -0.028 | 81.863
5 | 0.725 | 0.00849 | -0.029 | 85.459
5.5 | 0.782 | 0.00879 | -0.03 | 88.97
6 | 0.838 | 0.00915 | -0.031 | 91.589
6.5 | 0.891 | 0.00952 | -0.033 | 93.662
7 | 0.943 | 0.0099 | -0.034 | 95.291
7.5 | 0.993 | 0.0103 | -0.035 | 96.428
8 | 1.041 | 0.01071 | -0.036 | 97.156
8.5 | 1.086 | 0.01119 | -0.037 | 97.051
9 | 1.128 | 0.01171 | -0.038 | 96.311
9.5 | 1.167 | 0.01221 | -0.04 | 95.58
10 | 1.203 | 0.01279 | -0.041 | 94.027
10.5 | 1.235 | 0.01342 | -0.042 | 92.043
11 | 1.264 | 0.01408 | -0.043 | 89.757
11.5 | 1.289 | 0.01484 | -0.044 | 86.842
12 | 1.31 | 0.01565 | -0.045 | 83.72
12.5 | 1.327 | 0.01657 | -0.046 | 80.087
13 | 1.336 | 0.01733 | -0.047 | 77.092
13.5 | 1.34 | 0.01838 | -0.048 | 72.91
14 | 1.339 | 0.01951 | -0.049 | 68.634
14.5 | 1.334 | 0.02061 | -0.05 | 64.701
15 | 1.324 | 0.02203 | -0.051 | 60.066
15.5 | 1.311 | 0.02308 | -0.052 | 56.798
16 | 1.294 | 0.02449 | -0.053 | 52.821
16.5 | 1.273 | 0.02632 | -0.054 | 48.364
17 | 1.249 | 0.02816 | -0.055 | 44.366
17.5 | 1.221 | 0.03083 | -0.055 | 39.608
18 | 1.189 | 0.03458 | -0.056 | 34.369
18.5 | 1.151 | 0.03805 | -0.057 | 30.257

## 106. Re 10M Mach 0.00 (2)
BIGFOIL.COM POLAR EXPORT
NACA66-217 a=0.0
NACA66-217 a=0.0 |  |  |  | Cl Max: | 1.6367 | at alpha= | 20 | deg
XFOIL ncrit=9 |  |  |  | L/D Max: | 95.5556 | at alpha= | 1.5 | deg
Re: | 10000000 |  |  | Cd Min: | 0.04176 | at alpha= | 20 | deg
Mach: | 0 |  |  | Cl=0 at alpha= | -1.2312 | deg
|  |  |  | @ Cl=0.1, Cd= | 0.0033434
|  |  |  | @ Cl=0.4, Cd= | 0.0046222
|  |  |  | @ Cl=0.6, Cd= | 0.0072094
alpha (deg) | Cl | Cd | Cm | Cl/Cd
-20 | -1.5492 | 0.02933 | -0.0651 | -52.8196
-19.5 | -1.5272 | 0.02736 | -0.0635 | -55.8187
-19 | -1.5023 | 0.02564 | -0.0619 | -58.592
-18.5 | -1.4763 | 0.02407 | -0.0603 | -61.3336
-18 | -1.4469 | 0.02271 | -0.0588 | -63.712
-17.5 | -1.4186 | 0.02136 | -0.057 | -66.4139
-17 | -1.3876 | 0.0202 | -0.0553 | -68.6931
-16.5 | -1.3552 | 0.01914 | -0.0536 | -70.8046
-16 | -1.3247 | 0.01798 | -0.0516 | -73.6763
-15.5 | -1.2926 | 0.01695 | -0.0496 | -76.2596
-15 | -1.2598 | 0.01596 | -0.0475 | -78.9348
-14.5 | -1.2245 | 0.01511 | -0.0457 | -81.039
-14 | -1.1889 | 0.01432 | -0.0438 | -83.0237
-13.5 | -1.1508 | 0.01362 | -0.0421 | -84.4934
-13 | -1.1124 | 0.01296 | -0.0404 | -85.8333
-12.5 | -1.0737 | 0.01235 | -0.0386 | -86.9393
-12 | -1.0333 | 0.0118 | -0.037 | -87.5678
-11.5 | -0.9925 | 0.01127 | -0.0354 | -88.0657
-11 | -0.951 | 0.0108 | -0.0338 | -88.0556
-10.5 | -0.9101 | 0.01032 | -0.032 | -88.188
-10 | -0.8708 | 0.0098 | -0.0298 | -88.8571
-9.5 | -0.8304 | 0.00934 | -0.0278 | -88.9079
-9 | -0.7897 | 0.00892 | -0.0256 | -88.5314
-8.5 | -0.7494 | 0.00855 | -0.0233 | -87.6491
-8 | -0.7109 | 0.00828 | -0.0204 | -85.8575
-7.5 | -0.6644 | 0.00803 | -0.0192 | -82.7397
-7 | -0.6149 | 0.00778 | -0.0185 | -79.036
-6.5 | -0.565 | 0.00752 | -0.018 | -75.133
-6 | -0.514 | 0.00727 | -0.0176 | -70.7015
-5.5 | -0.4616 | 0.00703 | -0.0175 | -65.6615
-5 | -0.408 | 0.00682 | -0.0176 | -59.824
-4.5 | -0.3536 | 0.00662 | -0.0179 | -53.4139
-4 | -0.2993 | 0.0064 | -0.0181 | -46.7656
-3.5 | -0.2441 | 0.00623 | -0.0185 | -39.1814
-3 | -0.1887 | 0.00607 | -0.019 | -31.0873
-2.5 | -0.1327 | 0.0059 | -0.0196 | -22.4915
-2 | -0.0782 | 0.00562 | -0.0199 | -13.9146
-1.5 | -0.0265 | 0.00517 | -0.0197 | -5.1257
-1 | 0.0228 | 0.00454 | -0.0192 | 5.022
-0.5 | 0.0717 | 0.00379 | -0.0187 | 18.9182
0 | 0.1224 | 0.00299 | -0.0185 | 40.9365
0.5 | 0.182 | 0.003 | -0.0198 | 60.6667
1 | 0.2423 | 0.00303 | -0.0212 | 79.967
1.5 | 0.301 | 0.00315 | -0.0223 | 95.5556
2 | 0.3485 | 0.00398 | -0.0215 | 87.5628
2.5 | 0.3973 | 0.00459 | -0.0209 | 86.5577
3 | 0.4451 | 0.00516 | -0.0201 | 86.2597
3.5 | 0.4914 | 0.00571 | -0.0189 | 86.0595
4 | 0.5347 | 0.00631 | -0.0172 | 84.7385
4.5 | 0.5769 | 0.00687 | -0.0152 | 83.9738
5 | 0.6157 | 0.00744 | -0.0126 | 82.7554
5.5 | 0.6497 | 0.00782 | -0.0088 | 83.0818
6 | 0.6867 | 0.00817 | -0.0058 | 84.0514
6.5 | 0.7268 | 0.00854 | -0.0035 | 85.1054
7 | 0.7666 | 0.00896 | -0.0013 | 85.558
7.5 | 0.8078 | 0.00937 | 0.0006 | 86.2113
8 | 0.8484 | 0.00984 | 0.0024 | 86.2195
8.5 | 0.887 | 0.01039 | 0.0045 | 85.3705
9 | 0.9278 | 0.01088 | 0.0062 | 85.2757
9.5 | 0.9667 | 0.01147 | 0.0081 | 84.2807
10 | 1.0036 | 0.01216 | 0.0101 | 82.5329
10.5 | 1.0416 | 0.01281 | 0.0119 | 81.3115
11 | 1.0803 | 0.01346 | 0.0136 | 80.26
11.5 | 1.1171 | 0.01421 | 0.0154 | 78.6137
12 | 1.1528 | 0.01502 | 0.0172 | 76.751
12.5 | 1.188 | 0.01587 | 0.019 | 74.8582
13 | 1.22 | 0.01689 | 0.0212 | 72.2321
13.5 | 1.2548 | 0.01782 | 0.0228 | 70.4153
14 | 1.2874 | 0.01887 | 0.0246 | 68.2247
14.5 | 1.3207 | 0.01995 | 0.0262 | 66.2005
15 | 1.3515 | 0.02116 | 0.0279 | 63.8705
15.5 | 1.3803 | 0.02254 | 0.0297 | 61.2378
16 | 1.4087 | 0.02399 | 0.0314 | 58.7203
16.5 | 1.4346 | 0.02561 | 0.0333 | 56.0172
17 | 1.4584 | 0.02743 | 0.0351 | 53.1681
17.5 | 1.4855 | 0.02906 | 0.0365 | 51.1184
18 | 1.5062 | 0.03107 | 0.0384 | 48.4776
18.5 | 1.5503 | 0.03332 | 0.0351 | 46.5276
19 | 1.6165 | 0.0363 | 0.0266 | 44.5317
20 | 1.6367 | 0.04176 | 0.0318 | 39.193

## 107. Re 10M Mach 0.10 (1)
BIGFOIL.COM POLAR EXPORT
NACA66-217 a=0.0
NACA66-217 a=0.0 |  |  |  | Cl Max: | 1.327 | at alpha= | 13 | deg
JavaFoil+Calcfoil stall+Eppler ext transition |  |  |  | L/D Max: | 96.57 | at alpha= | 8 | deg
Re: | 10000000 |  |  | Cd Min: | 0.00341 | at alpha= | -1.5 | deg
Mach: | 0.1 |  |  | Cl=0 at alpha= | -1.0081 | deg
|  |  |  | @ Cl=0.1, Cd= | 0.0042275
|  |  |  | @ Cl=0.4, Cd= | 0.0050856
|  |  |  | @ Cl=0.6, Cd= | 0.0065363
alpha (deg) | Cl | Cd | Cm | Cl/Cd
-19 | -0.805 | 0.15519 | 0.014 | -5.188
-18.5 | -0.84 | 0.12936 | 0.016 | -6.495
-18 | -0.867 | 0.12181 | 0.015 | -7.12
-17.5 | -0.898 | 0.11025 | 0.016 | -8.141
-17 | -0.946 | 0.08406 | 0.017 | -11.256
-16.5 | -1.072 | 0.02929 | 0.02 | -36.609
-16 | -1.103 | 0.02409 | 0.02 | -45.793
-15.5 | -1.117 | 0.02156 | 0.019 | -51.799
-15 | -1.127 | 0.0195 | 0.018 | -57.816
-14.5 | -1.133 | 0.01775 | 0.017 | -63.858
-14 | -1.134 | 0.01649 | 0.016 | -68.74
-13.5 | -1.13 | 0.01536 | 0.015 | -73.578
-13 | -1.121 | 0.01453 | 0.014 | -77.185
-12.5 | -1.108 | 0.0138 | 0.013 | -80.299
-12 | -1.091 | 0.01293 | 0.012 | -84.374
-11.5 | -1.069 | 0.01247 | 0.011 | -85.721
-11 | -1.041 | 0.01182 | 0.01 | -88.035
-10.5 | -1.009 | 0.01127 | 0.009 | -89.515
-10 | -0.973 | 0.01077 | 0.008 | -90.339
-9.5 | -0.935 | 0.01032 | 0.006 | -90.572
-9 | -0.894 | 0.00991 | 0.005 | -90.191
-8.5 | -0.85 | 0.00955 | 0.004 | -88.995
-8 | -0.803 | 0.00919 | 0.003 | -87.368
-7.5 | -0.754 | 0.00883 | 0.002 | -85.472
-7 | -0.704 | 0.00851 | 0 | -82.676
-6.5 | -0.651 | 0.00821 | -0.001 | -79.27
-6 | -0.597 | 0.00789 | -0.002 | -75.657
-5.5 | -0.541 | 0.00762 | -0.003 | -70.945
-5 | -0.484 | 0.00736 | -0.004 | -65.694
-4.5 | -0.425 | 0.00714 | -0.006 | -59.571
-4 | -0.366 | 0.00613 | -0.007 | -59.748
-3.5 | -0.306 | 0.00631 | -0.008 | -48.562
-3 | -0.246 | 0.00614 | -0.009 | -40.058
-2.5 | -0.185 | 0.00656 | -0.011 | -28.156
-2 | -0.123 | 0.00639 | -0.012 | -19.232
-1.5 | -0.061 | 0.00341 | -0.013 | -17.885
-1 | 0.001 | 0.00383 | -0.014 | 0.309
-0.5 | 0.063 | 0.00411 | -0.016 | 15.429
0 | 0.126 | 0.00431 | -0.017 | 29.202
0.5 | 0.188 | 0.00459 | -0.018 | 41.016
1 | 0.25 | 0.00483 | -0.019 | 51.858
1.5 | 0.312 | 0.00514 | -0.021 | 60.625
2 | 0.372 | 0.0047 | -0.022 | 79.294
2.5 | 0.433 | 0.00554 | -0.023 | 78.234
3 | 0.494 | 0.00587 | -0.024 | 84.16
3.5 | 0.554 | 0.00624 | -0.026 | 88.813
4 | 0.613 | 0.00662 | -0.027 | 92.625
4.5 | 0.671 | 0.00819 | -0.028 | 81.861
5 | 0.729 | 0.00852 | -0.029 | 85.479
5.5 | 0.785 | 0.00888 | -0.03 | 88.469
6 | 0.841 | 0.00921 | -0.032 | 91.324
6.5 | 0.895 | 0.0096 | -0.033 | 93.279
7 | 0.947 | 0.00998 | -0.034 | 94.861
7.5 | 0.997 | 0.01037 | -0.035 | 96.149
8 | 1.044 | 0.01081 | -0.036 | 96.57
8.5 | 1.089 | 0.01131 | -0.037 | 96.26
9 | 1.13 | 0.01181 | -0.039 | 95.744
9.5 | 1.169 | 0.01233 | -0.04 | 94.83
10 | 1.204 | 0.01293 | -0.041 | 93.149
10.5 | 1.235 | 0.01359 | -0.042 | 90.939
11 | 1.263 | 0.01427 | -0.043 | 88.487
11.5 | 1.286 | 0.01503 | -0.044 | 85.576
12 | 1.305 | 0.01587 | -0.045 | 82.273
12.5 | 1.32 | 0.01675 | -0.046 | 78.805
13 | 1.327 | 0.01764 | -0.047 | 75.225
13.5 | 1.327 | 0.01873 | -0.048 | 70.878
14 | 1.323 | 0.01991 | -0.049 | 66.433
14.5 | 1.313 | 0.02128 | -0.05 | 61.724
15 | 1.3 | 0.02261 | -0.051 | 57.475
15.5 | 1.282 | 0.02369 | -0.052 | 54.146
16 | 1.26 | 0.02563 | -0.053 | 49.164
16.5 | 1.235 | 0.02724 | -0.054 | 45.333
17 | 1.205 | 0.02959 | -0.055 | 40.736
17.5 | 1.172 | 0.03267 | -0.055 | 35.881
18 | 1.137 | 0.0357 | -0.056 | 31.839

## 108. Re 10M Mach 0.10 (2)
BIGFOIL.COM POLAR EXPORT
NACA66-217 a=0.0
NACA66-217 a=0.0 |  |  |  | Cl Max: | 1.6312 | at alpha= | 20 | deg
XFOIL ncrit=9 |  |  |  | L/D Max: | 95.8861 | at alpha= | 1.5 | deg
Re: | 10000000 |  |  | Cd Min: | 0.04409 | at alpha= | 20 | deg
Mach: | 0.1 |  |  | Cl=0 at alpha= | -1.2368 | deg
|  |  |  | @ Cl=0.1, Cd= | 0.0033541
|  |  |  | @ Cl=0.4, Cd= | 0.0046058
|  |  |  | @ Cl=0.6, Cd= | 0.0072404
alpha (deg) | Cl | Cd | Cm | Cl/Cd
-20 | -1.5502 | 0.03088 | -0.0693 | -50.2008
-19.5 | -1.5288 | 0.02872 | -0.0676 | -53.2312
-19 | -1.5041 | 0.02685 | -0.066 | -56.0186
-18.5 | -1.4779 | 0.02516 | -0.0642 | -58.7401
-18 | -1.4503 | 0.0236 | -0.0624 | -61.4534
-17.5 | -1.4229 | 0.02211 | -0.0604 | -64.3555
-17 | -1.3906 | 0.02091 | -0.0587 | -66.5041
-16.5 | -1.3569 | 0.01986 | -0.057 | -68.3233
-16 | -1.3266 | 0.01863 | -0.0549 | -71.2077
-15.5 | -1.2941 | 0.01755 | -0.0528 | -73.7379
-15 | -1.2624 | 0.01642 | -0.0504 | -76.8819
-14.5 | -1.2278 | 0.01549 | -0.0483 | -79.264
-14 | -1.1913 | 0.01468 | -0.0464 | -81.1512
-13.5 | -1.1536 | 0.01392 | -0.0445 | -82.8736
-13 | -1.1154 | 0.01322 | -0.0426 | -84.3722
-12.5 | -1.0756 | 0.01259 | -0.0408 | -85.4329
-12 | -1.0354 | 0.01199 | -0.039 | -86.3553
-11.5 | -0.9945 | 0.01144 | -0.0373 | -86.9318
-11 | -0.9522 | 0.01096 | -0.0356 | -86.8796
-10.5 | -0.9111 | 0.01045 | -0.0338 | -87.1866
-10 | -0.871 | 0.00994 | -0.0316 | -87.6258
-9.5 | -0.8303 | 0.00945 | -0.0295 | -87.8624
-9 | -0.7891 | 0.00901 | -0.0273 | -87.5805
-8.5 | -0.7479 | 0.00863 | -0.0251 | -86.6628
-8 | -0.7083 | 0.0083 | -0.0223 | -85.3373
-7.5 | -0.6656 | 0.00807 | -0.0202 | -82.4783
-7 | -0.6163 | 0.00782 | -0.0194 | -78.8107
-6.5 | -0.5662 | 0.00756 | -0.0187 | -74.8942
-6 | -0.5153 | 0.0073 | -0.0182 | -70.589
-5.5 | -0.4628 | 0.00705 | -0.018 | -65.6454
-5 | -0.4091 | 0.00683 | -0.0181 | -59.8975
-4.5 | -0.3545 | 0.00664 | -0.0183 | -53.3886
-4 | -0.2999 | 0.00642 | -0.0185 | -46.7134
-3.5 | -0.2446 | 0.00624 | -0.0189 | -39.1987
-3 | -0.1889 | 0.00609 | -0.0193 | -31.0181
-2.5 | -0.1327 | 0.00591 | -0.0199 | -22.4535
-2 | -0.0779 | 0.00563 | -0.0202 | -13.8366
-1.5 | -0.0259 | 0.00519 | -0.02 | -4.9904
-1 | 0.0233 | 0.00454 | -0.0194 | 5.1322
-0.5 | 0.0721 | 0.00378 | -0.0188 | 19.0741
0 | 0.1232 | 0.003 | -0.0186 | 41.0667
0.5 | 0.1832 | 0.003 | -0.0199 | 61.0667
1 | 0.2438 | 0.00303 | -0.0213 | 80.462
1.5 | 0.303 | 0.00316 | -0.0225 | 95.8861
2 | 0.3507 | 0.00398 | -0.0217 | 88.1156
2.5 | 0.3995 | 0.0046 | -0.021 | 86.8478
3 | 0.4474 | 0.00516 | -0.0201 | 86.7054
3.5 | 0.4935 | 0.00573 | -0.0188 | 86.1257
4 | 0.5364 | 0.00633 | -0.017 | 84.7393
4.5 | 0.5781 | 0.00689 | -0.0148 | 83.9042
5 | 0.6156 | 0.00749 | -0.0118 | 82.1896
5.5 | 0.6464 | 0.00788 | -0.0073 | 82.0305
6 | 0.6848 | 0.00825 | -0.0045 | 83.0061
6.5 | 0.7255 | 0.00862 | -0.0023 | 84.1647
7 | 0.7656 | 0.00906 | -0.0001 | 84.5033
7.5 | 0.8074 | 0.00948 | 0.0017 | 85.1688
8 | 0.8483 | 0.00996 | 0.0036 | 85.1707
8.5 | 0.8872 | 0.01053 | 0.0057 | 84.2545
9 | 0.9277 | 0.01105 | 0.0075 | 83.9548
9.5 | 0.9667 | 0.01166 | 0.0094 | 82.9074
10 | 1.0046 | 0.01235 | 0.0115 | 81.3441
10.5 | 1.0424 | 0.01304 | 0.0134 | 79.9387
11 | 1.0813 | 0.01371 | 0.0151 | 78.8694
11.5 | 1.1187 | 0.01448 | 0.0169 | 77.2583
12 | 1.1531 | 0.01536 | 0.019 | 75.0716
12.5 | 1.1896 | 0.01621 | 0.0208 | 73.3868
13 | 1.2219 | 0.01726 | 0.0229 | 70.7937
13.5 | 1.256 | 0.01827 | 0.0248 | 68.7466
14 | 1.2901 | 0.01931 | 0.0265 | 66.8099
14.5 | 1.3218 | 0.02052 | 0.0284 | 64.4152
15 | 1.3539 | 0.02173 | 0.0301 | 62.3056
15.5 | 1.3822 | 0.02322 | 0.032 | 59.5263
16 | 1.4085 | 0.02485 | 0.034 | 56.6801
16.5 | 1.4354 | 0.02651 | 0.0358 | 54.1456
17 | 1.4611 | 0.0283 | 0.0375 | 51.629
17.5 | 1.4856 | 0.03019 | 0.0392 | 49.2083
18 | 1.5073 | 0.03225 | 0.0411 | 46.738
18.5 | 1.5516 | 0.03464 | 0.0379 | 44.7921
19 | 1.6145 | 0.03804 | 0.0296 | 42.4422
20 | 1.6312 | 0.04409 | 0.0349 | 36.9971

## 109. Re 10M Mach 0.25 (1)
BIGFOIL.COM POLAR EXPORT
NACA66-217 a=0.0
NACA66-217 a=0.0 |  |  |  | Cl Max: | 1.26 | at alpha= | 12 | deg
JavaFoil+Calcfoil stall+Eppler ext transition |  |  |  | L/D Max: | 93.518 | at alpha= | 7.5 | deg
Re: | 10000000 |  |  | Cd Min: | 0.00384 | at alpha= | -1 | deg
Mach: | 0.25 |  |  | Cl=0 at alpha= | -1.0078 | deg
|  |  |  | @ Cl=0.1, Cd= | 0.0042613
|  |  |  | @ Cl=0.4, Cd= | 0.00546
|  |  |  | @ Cl=0.6, Cd= | 0.0066198
alpha (deg) | Cl | Cd | Cm | Cl/Cd
-17.5 | -0.557 | 0.15325 | 0.012 | -3.634
-17 | -0.618 | 0.1428 | 0.011 | -4.329
-16.5 | -0.675 | 0.13651 | 0.011 | -4.944
-16 | -0.725 | 0.11562 | 0.011 | -6.27
-15.5 | -0.761 | 0.10693 | 0.011 | -7.119
-15 | -0.795 | 0.09779 | 0.011 | -8.131
-14.5 | -0.95 | 0.02572 | 0.017 | -36.943
-14 | -0.994 | 0.01951 | 0.016 | -50.965
-13.5 | -1.019 | 0.01739 | 0.015 | -58.594
-13 | -1.031 | 0.01674 | 0.014 | -61.593
-12.5 | -1.041 | 0.01525 | 0.013 | -68.223
-12 | -1.041 | 0.01432 | 0.012 | -72.701
-11.5 | -1.035 | 0.0134 | 0.011 | -77.232
-11 | -1.017 | 0.01266 | 0.01 | -80.325
-10.5 | -0.994 | 0.01203 | 0.009 | -82.655
-10 | -0.966 | 0.01143 | 0.008 | -84.544
-9.5 | -0.934 | 0.0109 | 0.007 | -85.668
-9 | -0.897 | 0.0104 | 0.005 | -86.241
-8.5 | -0.857 | 0.00998 | 0.004 | -85.882
-8 | -0.813 | 0.00957 | 0.003 | -84.937
-7.5 | -0.766 | 0.00917 | 0.002 | -83.515
-7 | -0.716 | 0.00879 | 0 | -81.412
-6.5 | -0.664 | 0.00846 | -0.001 | -78.429
-6 | -0.609 | 0.00813 | -0.002 | -74.895
-5.5 | -0.553 | 0.00783 | -0.003 | -70.563
-5 | -0.495 | 0.00756 | -0.005 | -65.458
-4.5 | -0.436 | 0.00729 | -0.006 | -59.734
-4 | -0.375 | 0.00705 | -0.007 | -53.214
-3.5 | -0.314 | 0.00683 | -0.008 | -45.969
-3 | -0.252 | 0.00591 | -0.01 | -42.641
-2.5 | -0.189 | 0.00608 | -0.011 | -31.146
-2 | -0.126 | 0.00652 | -0.012 | -19.369
-1.5 | -0.063 | 0.00639 | -0.014 | -9.789
-1 | 0.001 | 0.00384 | -0.015 | 0.317
-0.5 | 0.065 | 0.00413 | -0.016 | 15.79
0 | 0.129 | 0.00437 | -0.017 | 29.572
0.5 | 0.193 | 0.00468 | -0.019 | 41.322
1 | 0.257 | 0.00496 | -0.02 | 51.886
1.5 | 0.319 | 0.00453 | -0.021 | 70.393
2 | 0.382 | 0.00538 | -0.023 | 70.982
2.5 | 0.445 | 0.00566 | -0.024 | 78.505
3 | 0.507 | 0.00602 | -0.025 | 84.13
3.5 | 0.568 | 0.00641 | -0.026 | 88.639
4 | 0.629 | 0.00681 | -0.027 | 92.39
4.5 | 0.688 | 0.00845 | -0.029 | 81.324
5 | 0.747 | 0.00879 | -0.03 | 84.969
5.5 | 0.804 | 0.00917 | -0.031 | 87.696
6 | 0.861 | 0.00957 | -0.032 | 89.951
6.5 | 0.915 | 0.00999 | -0.034 | 91.633
7 | 0.967 | 0.01042 | -0.035 | 92.808
7.5 | 1.016 | 0.01086 | -0.036 | 93.518
8 | 1.062 | 0.01137 | -0.037 | 93.407
8.5 | 1.104 | 0.01191 | -0.038 | 92.703
9 | 1.142 | 0.01248 | -0.04 | 91.518
9.5 | 1.176 | 0.01311 | -0.041 | 89.726
10 | 1.205 | 0.0138 | -0.042 | 87.287
10.5 | 1.228 | 0.01467 | -0.043 | 83.671
11 | 1.245 | 0.01553 | -0.044 | 80.142
11.5 | 1.256 | 0.01631 | -0.045 | 77.037
12 | 1.26 | 0.01746 | -0.046 | 72.18
12.5 | 1.258 | 0.01859 | -0.047 | 67.664
13 | 1.242 | 0.01991 | -0.048 | 62.394
13.5 | 1.217 | 0.02119 | -0.049 | 57.427
14 | 1.183 | 0.0227 | -0.05 | 52.123
14.5 | 1.141 | 0.02468 | -0.051 | 46.227
15 | 1.091 | 0.02657 | -0.052 | 41.064
15.5 | 1.021 | 0.03344 | -0.052 | 30.543
16 | 0.961 | 0.0358 | -0.053 | 26.828
16.5 | 0.783 | 0.11324 | -0.036 | 6.913
17 | 0.714 | 0.12977 | -0.032 | 5.504

## 110. Re 10M Mach 0.25 (2)
BIGFOIL.COM POLAR EXPORT
NACA66-217 a=0.0
NACA66-217 a=0.0 |  |  |  | Cl Max: | 1.5797 | at alpha= | 19 | deg
XFOIL ncrit=9 |  |  |  | L/D Max: | 99.0536 | at alpha= | 1.5 | deg
Re: | 10000000 |  |  | Cd Min: | 0.04953 | at alpha= | 19 | deg
Mach: | 0.25 |  |  | Cl=0 at alpha= | -1.2652 | deg
|  |  |  | @ Cl=0.1, Cd= | 0.0033862
|  |  |  | @ Cl=0.4, Cd= | 0.004486
|  |  |  | @ Cl=0.6, Cd= | 0.0077063
alpha (deg) | Cl | Cd | Cm | Cl/Cd
-20 | -1.4773 | 0.04706 | -0.0912 | -31.3918
-19 | -1.4553 | 0.03873 | -0.0891 | -37.5755
-18.5 | -1.4444 | 0.035 | -0.0871 | -41.2686
-18 | -1.4341 | 0.03145 | -0.0845 | -45.5994
-17.5 | -1.4144 | 0.02876 | -0.0818 | -49.1794
-17 | -1.3911 | 0.02641 | -0.079 | -52.6732
-16.5 | -1.3605 | 0.02462 | -0.0764 | -55.26
-16 | -1.3349 | 0.02261 | -0.0732 | -59.0402
-15.5 | -1.3034 | 0.02105 | -0.0703 | -61.9192
-15 | -1.2685 | 0.01972 | -0.0675 | -64.3256
-14.5 | -1.2368 | 0.01828 | -0.0643 | -67.6586
-14 | -1.2041 | 0.01693 | -0.0611 | -71.1223
-13.5 | -1.1664 | 0.01586 | -0.0583 | -73.5435
-13 | -1.1279 | 0.0149 | -0.0555 | -75.698
-12 | -1.0453 | 0.01329 | -0.0505 | -78.6531
-11.5 | -1.0031 | 0.01257 | -0.0481 | -79.8011
-11 | -0.96 | 0.01192 | -0.0458 | -80.5369
-10.5 | -0.9169 | 0.01129 | -0.0434 | -81.2135
-10 | -0.8721 | 0.01078 | -0.0413 | -80.8998
-9.5 | -0.8304 | 0.01014 | -0.0387 | -81.8935
-9 | -0.7878 | 0.00958 | -0.0362 | -82.2338
-8.5 | -0.7437 | 0.00911 | -0.0338 | -81.6356
-8 | -0.6996 | 0.00869 | -0.0315 | -80.5063
-7.5 | -0.656 | 0.00831 | -0.029 | -78.941
-7 | -0.6138 | 0.00799 | -0.0261 | -76.821
-6.5 | -0.5702 | 0.00777 | -0.0234 | -73.3848
-6 | -0.5201 | 0.00747 | -0.0221 | -69.6252
-5.5 | -0.4679 | 0.00719 | -0.0213 | -65.0765
-5 | -0.414 | 0.00695 | -0.0208 | -59.5683
-4 | -0.3028 | 0.00652 | -0.0207 | -46.4417
-3.5 | -0.2467 | 0.00632 | -0.0208 | -39.0348
-3 | -0.1896 | 0.00617 | -0.0211 | -30.7293
-2.5 | -0.1321 | 0.00598 | -0.0215 | -22.0903
-1.5 | -0.0231 | 0.00526 | -0.0213 | -4.3916
-1 | 0.0261 | 0.00458 | -0.0203 | 5.6987
-0.5 | 0.0746 | 0.00373 | -0.0194 | 20
0 | 0.1278 | 0.00301 | -0.0193 | 42.4585
0.5 | 0.1898 | 0.00301 | -0.0206 | 63.0565
1 | 0.2526 | 0.00305 | -0.0221 | 82.8197
1.5 | 0.314 | 0.00317 | -0.0234 | 99.0536
2 | 0.3634 | 0.00395 | -0.0225 | 92
2.5 | 0.4112 | 0.00465 | -0.0213 | 88.4301
4 | 0.5439 | 0.00646 | -0.0153 | 84.195
4.5 | 0.5811 | 0.00706 | -0.0118 | 82.3088
5 | 0.5996 | 0.0077 | -0.0045 | 77.8701
5.5 | 0.6349 | 0.00826 | -0.0008 | 76.8644
6 | 0.6767 | 0.00871 | 0.0016 | 77.6923
6.5 | 0.7195 | 0.00915 | 0.0037 | 78.6339
7 | 0.7615 | 0.00966 | 0.006 | 78.8302
7.5 | 0.805 | 0.01015 | 0.0079 | 79.3103
8 | 0.8463 | 0.01075 | 0.0101 | 78.7256
9 | 0.9292 | 0.01201 | 0.0143 | 77.3689
9.5 | 0.9684 | 0.01277 | 0.0167 | 75.834
10 | 1.0079 | 0.01354 | 0.0189 | 74.4387
10.5 | 1.0475 | 0.01435 | 0.0211 | 72.9965
11 | 1.087 | 0.01517 | 0.0233 | 71.6546
11.5 | 1.1238 | 0.01615 | 0.0257 | 69.5851
12 | 1.1592 | 0.01724 | 0.0283 | 67.239
12.5 | 1.1953 | 0.01834 | 0.0306 | 65.1745
13 | 1.2307 | 0.01953 | 0.0329 | 63.0159
13.5 | 1.2659 | 0.02079 | 0.0352 | 60.8899
14 | 1.2995 | 0.02218 | 0.0375 | 58.5888
14.5 | 1.3303 | 0.02379 | 0.04 | 55.9185
15 | 1.3612 | 0.02547 | 0.0424 | 53.4433
15.5 | 1.3877 | 0.0275 | 0.0449 | 50.4618
16 | 1.4104 | 0.02985 | 0.0475 | 47.2496
16.5 | 1.4396 | 0.03187 | 0.0494 | 45.171
17 | 1.4654 | 0.03423 | 0.0514 | 42.8104
17.5 | 1.486 | 0.03703 | 0.0534 | 40.1296
18 | 1.5056 | 0.03996 | 0.0554 | 37.6777
18.5 | 1.5304 | 0.044 | 0.0544 | 34.7818
19 | 1.5797 | 0.04953 | 0.0469 | 31.8938

## 111. Re 10M Mach 0.50 (1)
BIGFOIL.COM POLAR EXPORT
NACA66-217 a=0.0
NACA66-217 a=0.0 |  |  |  | Cl Max: | 1.179 | at alpha= | 20 | deg
JavaFoil+Calcfoil stall+Eppler ext transition |  |  |  | L/D Max: | 86.453 | at alpha= | 3.5 | deg
Re: | 10000000 |  |  | Cd Min: | 0.00358 | at alpha= | -1 | deg
Mach: | 0.5 |  |  | Cl=0 at alpha= | -1.0071 | deg
|  |  |  | @ Cl=0.1, Cd= | 0.0042216
|  |  |  | @ Cl=0.4, Cd= | 0.0057963
|  |  |  | @ Cl=0.6, Cd= | 0.0070593
alpha (deg) | Cl | Cd | Cm | Cl/Cd
-20 | -1.072 | 0.14555 | 0.022 | -7.363
-19.5 | -1.039 | 0.14144 | 0.02 | -7.348
-19 | -1.007 | 0.1403 | 0.018 | -7.176
-18.5 | -0.978 | 0.13383 | 0.017 | -7.308
-18 | -0.961 | 0.12641 | 0.018 | -7.603
-17.5 | -0.931 | 0.12153 | 0.017 | -7.662
-17 | -0.897 | 0.12302 | 0.015 | -7.29
-16.5 | -0.867 | 0.11876 | 0.014 | -7.298
-16 | -0.842 | 0.12091 | 0.014 | -6.962
-15.5 | -0.816 | 0.10944 | 0.013 | -7.455
-15 | -0.786 | 0.10576 | 0.012 | -7.427
-14.5 | -0.761 | 0.09625 | 0.012 | -7.904
-14 | -0.745 | 0.08009 | 0.013 | -9.307
-13.5 | -0.824 | 0.0236 | 0.017 | -34.928
-13 | -0.673 | 0.09269 | 0.009 | -7.257
-12.5 | -0.645 | 0.08568 | 0.008 | -7.532
-12 | -0.62 | 0.07638 | 0.008 | -8.123
-11.5 | -0.605 | 0.0619 | 0.009 | -9.779
-11 | -0.673 | 0.01694 | 0.011 | -39.694
-10.5 | -0.643 | 0.01539 | 0.01 | -41.771
-10 | -0.611 | 0.01429 | 0.009 | -42.74
-9.5 | -0.477 | 0.06318 | 0.004 | -7.549
-9 | -0.45 | 0.05668 | 0.003 | -7.938
-8.5 | -0.511 | 0.01275 | 0.005 | -40.083
-8 | -0.679 | 0.01201 | 0.003 | -56.592
-7.5 | -0.736 | 0.01118 | 0.002 | -65.803
-7 | -0.727 | 0.01062 | 0.001 | -68.51
-6.5 | -0.695 | 0.00997 | -0.001 | -69.743
-6 | -0.651 | 0.00943 | -0.002 | -68.998
-5.5 | -0.598 | 0.00897 | -0.004 | -66.727
-5 | -0.54 | 0.00852 | -0.005 | -63.391
-4.5 | -0.478 | 0.00812 | -0.006 | -58.93
-4 | -0.414 | 0.00778 | -0.008 | -53.214
-3.5 | -0.347 | 0.00748 | -0.009 | -46.384
-3 | -0.279 | 0.00723 | -0.011 | -38.585
-2.5 | -0.21 | 0.00698 | -0.012 | -30.089
-2 | -0.14 | 0.00678 | -0.014 | -20.643
-1.5 | -0.069 | 0.0066 | -0.015 | -10.529
-1 | 0.001 | 0.00358 | -0.017 | 0.379
-0.5 | 0.073 | 0.00402 | -0.018 | 18.147
0 | 0.144 | 0.00455 | -0.019 | 31.594
0.5 | 0.215 | 0.00485 | -0.021 | 44.227
1 | 0.285 | 0.00514 | -0.022 | 55.413
1.5 | 0.354 | 0.00554 | -0.024 | 63.915
2 | 0.424 | 0.00593 | -0.025 | 71.513
2.5 | 0.493 | 0.00629 | -0.026 | 78.43
3 | 0.562 | 0.00677 | -0.028 | 82.99
3.5 | 0.629 | 0.00728 | -0.029 | 86.453
4 | 0.695 | 0.00927 | -0.03 | 74.906
4.5 | 0.76 | 0.00973 | -0.032 | 78.038
5 | 0.823 | 0.01023 | -0.033 | 80.43
5.5 | 0.884 | 0.0108 | -0.035 | 81.8
6 | 0.941 | 0.01135 | -0.036 | 82.946
6.5 | 0.992 | 0.012 | -0.037 | 82.661
7 | 1.034 | 0.01268 | -0.039 | 81.524
7.5 | 1.062 | 0.01355 | -0.04 | 78.411
8 | 1.069 | 0.01445 | -0.041 | 74.001
8.5 | 1.032 | 0.01578 | -0.043 | 65.384
9 | 0.674 | 0.01763 | -0.044 | 38.241
9.5 | 0.589 | 0.06293 | -0.022 | 9.355
10 | 0.739 | 0.01912 | -0.046 | 38.656
10.5 | 0.769 | 0.02113 | -0.047 | 36.412
11 | 0.673 | 0.07405 | -0.026 | 9.092
11.5 | 0.835 | 0.02186 | -0.05 | 38.176
12 | 0.865 | 0.02387 | -0.051 | 36.233
12.5 | 0.894 | 0.02625 | -0.052 | 34.053
13 | 0.907 | 0.03432 | -0.052 | 26.436
13.5 | 0.83 | 0.08628 | -0.039 | 9.623
14 | 0.981 | 0.03197 | -0.055 | 30.691
14.5 | 0.876 | 0.09868 | -0.037 | 8.879
15 | 0.946 | 0.07898 | -0.048 | 11.982
15.5 | 0.93 | 0.11463 | -0.039 | 8.109
16 | 0.972 | 0.10265 | -0.044 | 9.468
16.5 | 1.06 | 0.07244 | -0.054 | 14.635
17 | 1.048 | 0.10186 | -0.05 | 10.285
17.5 | 1.06 | 0.11057 | -0.048 | 9.585
18 | 1.158 | 0.07356 | -0.059 | 15.743
18.5 | 1.173 | 0.08571 | -0.058 | 13.682
19 | 1.118 | 0.15882 | -0.044 | 7.038
19.5 | 1.148 | 0.16226 | -0.046 | 7.075
20 | 1.179 | 0.16468 | -0.048 | 7.162

## 112. Re 10M Mach 0.50 (2)
BIGFOIL.COM POLAR EXPORT
NACA66-217 a=0.0
NACA66-217 a=0.0 |  |  |  | Cl Max: | 1.0896 | at alpha= | 11.5 | deg
XFOIL ncrit=9 |  |  |  | L/D Max: | 112.764 | at alpha= | 1.5 | deg
Re: | 10000000 |  |  | Cd Min: | 0.12961 | at alpha= | 16.5 | deg
Mach: | 0.5 |  |  | Cl=0 at alpha= | -1.4943 | deg
|  |  |  | @ Cl=0.1, Cd= | 0.0031802
|  |  |  | @ Cl=0.4, Cd= | 0.0036713
|  |  |  | @ Cl=0.6, Cd= | 0.01069
alpha (deg) | Cl | Cd | Cm | Cl/Cd
-14.5 | -0.5133 | 0.11715 | -0.0654 | -4.3816
-14 | -0.5322 | 0.1038 | -0.0739 | -5.1272
-13.5 | -0.5496 | 0.09087 | -0.0822 | -6.0482
-13 | -0.5725 | 0.0751 | -0.0933 | -7.6232
-12.5 | -0.5998 | 0.06208 | -0.1025 | -9.6617
-12 | -0.6348 | 0.05146 | -0.1073 | -12.3358
-11.5 | -0.6647 | 0.0434 | -0.1077 | -15.3157
-11 | -0.6989 | 0.03621 | -0.1049 | -19.3013
-10.5 | -0.7302 | 0.02994 | -0.0995 | -24.3888
-10 | -0.7599 | 0.02386 | -0.0918 | -31.8483
-9.5 | -0.7737 | 0.0179 | -0.0837 | -43.2235
-9 | -0.7517 | 0.01474 | -0.0769 | -50.9973
-8.5 | -0.7192 | 0.01298 | -0.0706 | -55.4083
-8 | -0.6749 | 0.01186 | -0.0658 | -56.9056
-7.5 | -0.6307 | 0.01084 | -0.061 | -58.1827
-7 | -0.5815 | 0.01006 | -0.0572 | -57.8032
-6.5 | -0.5313 | 0.00937 | -0.0536 | -56.7022
-6 | -0.4784 | 0.00882 | -0.0506 | -54.2404
-5.5 | -0.4288 | 0.00824 | -0.0472 | -52.0388
-5 | -0.3776 | 0.00777 | -0.0442 | -48.5972
-4.5 | -0.3263 | 0.00736 | -0.0413 | -44.3342
-4 | -0.276 | 0.007 | -0.0383 | -39.4286
-3.5 | -0.2312 | 0.00676 | -0.0341 | -34.2012
-3 | -0.1763 | 0.00654 | -0.0321 | -26.9572
-2.5 | -0.116 | 0.00632 | -0.0312 | -18.3544
-2 | -0.0549 | 0.00609 | -0.0307 | -9.0148
-1.5 | -0.0005 | 0.00566 | -0.029 | -0.088339
-1 | 0.0431 | 0.00481 | -0.0255 | 8.9605
-0.5 | 0.0785 | 0.00322 | -0.0208 | 24.3789
0 | 0.1487 | 0.00309 | -0.0222 | 48.123
0.5 | 0.2201 | 0.00309 | -0.0239 | 71.2298
1 | 0.2921 | 0.00313 | -0.0256 | 93.3227
1.5 | 0.3631 | 0.00322 | -0.0271 | 112.764
2 | 0.4187 | 0.0039 | -0.0257 | 107.359
2.5 | 0.4629 | 0.00477 | -0.0222 | 97.044
3 | 0.5015 | 0.0055 | -0.0174 | 91.1818
3.5 | 0.5177 | 0.00616 | -0.008 | 84.0422
4 | 0.5294 | 0.00722 | 0.0015 | 73.3241
4.5 | 0.5419 | 0.0086 | 0.0101 | 63.0116
5 | 0.5639 | 0.00993 | 0.0168 | 56.7875
5.5 | 0.6057 | 0.01081 | 0.0203 | 56.0315
6 | 0.6547 | 0.01152 | 0.0229 | 56.8316
6.5 | 0.7015 | 0.01235 | 0.0258 | 56.8016
7 | 0.75 | 0.01316 | 0.0285 | 56.9909
7.5 | 0.7975 | 0.01404 | 0.0316 | 56.802
8 | 0.8437 | 0.01502 | 0.0348 | 56.1718
8.5 | 0.8898 | 0.0161 | 0.0381 | 55.2671
9 | 0.9363 | 0.01725 | 0.0415 | 54.2783
9.5 | 0.9771 | 0.01873 | 0.0456 | 52.1676
10 | 1.0168 | 0.02036 | 0.0498 | 49.9411
10.5 | 1.0546 | 0.02218 | 0.0543 | 47.5473
11 | 1.0809 | 0.02473 | 0.0595 | 43.708
11.5 | 1.0896 | 0.02836 | 0.0655 | 38.4203
12 | 1.0869 | 0.03294 | 0.0712 | 32.9964
12.5 | 1.076 | 0.03857 | 0.0759 | 27.8973
13 | 1.0453 | 0.0463 | 0.0789 | 22.5767
13.5 | 1.0097 | 0.05567 | 0.0791 | 18.1372
14 | 0.9767 | 0.06612 | 0.0763 | 14.7716
14.5 | 0.9459 | 0.07762 | 0.0711 | 12.1863
15 | 0.9151 | 0.09037 | 0.0637 | 10.1261
15.5 | 0.8893 | 0.10351 | 0.0553 | 8.5914
16 | 0.8702 | 0.11642 | 0.0468 | 7.4747
16.5 | 0.852 | 0.12961 | 0.0381 | 6.5736

## 113. Re 12M Mach 0.00 (1)
BIGFOIL.COM POLAR EXPORT
NACA66-217 a=0.0
NACA66-217 a=0.0 |  |  |  | Cl Max: | 1.342 | at alpha= | 13.5 | deg
JavaFoil+Calcfoil stall+Eppler ext transition |  |  |  | L/D Max: | 100.224 | at alpha= | 8 | deg
Re: | 12000000 |  |  | Cd Min: | 0.00425 | at alpha= | -0.5 | deg
Mach: | 0 |  |  | Cl=0 at alpha= | -1.0081 | deg
|  |  |  | @ Cl=0.1, Cd= | 0.0043694
|  |  |  | @ Cl=0.4, Cd= | 0.0052648
|  |  |  | @ Cl=0.6, Cd= | 0.0064678
alpha (deg) | Cl | Cd | Cm | Cl/Cd
-19.5 | -0.829 | 0.15933 | 0.014 | -5.204
-19 | -0.853 | 0.15219 | 0.014 | -5.603
-18.5 | -0.895 | 0.11659 | 0.017 | -7.676
-18 | -0.923 | 0.10551 | 0.017 | -8.749
-17.5 | -0.989 | 0.06755 | 0.019 | -14.64
-17 | -1.096 | 0.02652 | 0.022 | -41.328
-16.5 | -1.125 | 0.02262 | 0.021 | -49.724
-16 | -1.143 | 0.02057 | 0.02 | -55.546
-15.5 | -1.15 | 0.0191 | 0.019 | -60.21
-15 | -1.154 | 0.01773 | 0.018 | -65.104
-14.5 | -1.155 | 0.01656 | 0.017 | -69.735
-14 | -1.152 | 0.01542 | 0.016 | -74.718
-13.5 | -1.144 | 0.01456 | 0.015 | -78.604
-13 | -1.133 | 0.01374 | 0.014 | -82.44
-12.5 | -1.117 | 0.0131 | 0.013 | -85.299
-12 | -1.098 | 0.01238 | 0.012 | -88.668
-11.5 | -1.074 | 0.01188 | 0.011 | -90.421
-11 | -1.044 | 0.01128 | 0.01 | -92.573
-10.5 | -1.011 | 0.0108 | 0.009 | -93.551
-10 | -0.974 | 0.01034 | 0.007 | -94.18
-9.5 | -0.935 | 0.00991 | 0.006 | -94.315
-9 | -0.893 | 0.00955 | 0.005 | -93.479
-8.5 | -0.849 | 0.00917 | 0.004 | -92.563
-8 | -0.802 | 0.00882 | 0.003 | -90.86
-7.5 | -0.753 | 0.00852 | 0.002 | -88.318
-7 | -0.702 | 0.00822 | 0 | -85.39
-6.5 | -0.649 | 0.00793 | -0.001 | -81.857
-6 | -0.595 | 0.00763 | -0.002 | -77.911
-5.5 | -0.539 | 0.00735 | -0.003 | -73.307
-5 | -0.482 | 0.0071 | -0.004 | -67.932
-4.5 | -0.424 | 0.00609 | -0.006 | -69.633
-4 | -0.365 | 0.00627 | -0.007 | -58.262
-3.5 | -0.306 | 0.00675 | -0.008 | -45.289
-3 | -0.245 | 0.00651 | -0.009 | -37.629
-2.5 | -0.184 | 0.00634 | -0.011 | -28.977
-2 | -0.122 | 0.00618 | -0.012 | -19.787
-1.5 | -0.061 | 0.00501 | -0.013 | -12.114
-1 | 0.001 | 0.00483 | -0.014 | 0.244
-0.5 | 0.063 | 0.00425 | -0.016 | 14.869
0 | 0.125 | 0.00445 | -0.017 | 28.16
0.5 | 0.187 | 0.00469 | -0.018 | 39.901
1 | 0.249 | 0.00497 | -0.019 | 50.141
1.5 | 0.31 | 0.00518 | -0.021 | 59.92
2 | 0.371 | 0.00497 | -0.022 | 74.594
2.5 | 0.432 | 0.00559 | -0.023 | 77.267
3 | 0.492 | 0.00588 | -0.024 | 83.641
3.5 | 0.552 | 0.00624 | -0.025 | 88.465
4 | 0.611 | 0.00652 | -0.027 | 93.651
4.5 | 0.668 | 0.00792 | -0.028 | 84.419
5 | 0.726 | 0.00821 | -0.029 | 88.413
5.5 | 0.783 | 0.00853 | -0.03 | 91.798
6 | 0.838 | 0.00889 | -0.031 | 94.26
6.5 | 0.892 | 0.00923 | -0.033 | 96.637
7 | 0.944 | 0.00959 | -0.034 | 98.489
7.5 | 0.994 | 0.00996 | -0.035 | 99.797
8 | 1.042 | 0.01039 | -0.036 | 100.224
8.5 | 1.087 | 0.01084 | -0.037 | 100.215
9 | 1.129 | 0.0113 | -0.038 | 99.9
9.5 | 1.168 | 0.01182 | -0.04 | 98.816
10 | 1.204 | 0.01241 | -0.041 | 97.044
10.5 | 1.237 | 0.01296 | -0.042 | 95.418
11 | 1.265 | 0.0136 | -0.043 | 93.032
11.5 | 1.29 | 0.01439 | -0.044 | 89.639
12 | 1.311 | 0.0151 | -0.045 | 86.86
12.5 | 1.328 | 0.01598 | -0.046 | 83.116
13 | 1.338 | 0.01685 | -0.047 | 79.41
13.5 | 1.342 | 0.01774 | -0.048 | 75.622
14 | 1.34 | 0.01879 | -0.049 | 71.334
14.5 | 1.335 | 0.02004 | -0.05 | 66.602
15 | 1.325 | 0.02122 | -0.051 | 62.449
15.5 | 1.312 | 0.02234 | -0.052 | 58.741
16 | 1.295 | 0.02366 | -0.053 | 54.745
16.5 | 1.275 | 0.02532 | -0.054 | 50.343
17 | 1.251 | 0.02729 | -0.055 | 45.822
17.5 | 1.223 | 0.02983 | -0.055 | 40.99
18 | 1.191 | 0.03286 | -0.056 | 36.26
18.5 | 1.154 | 0.03669 | -0.057 | 31.44

## 114. Re 12M Mach 0.00 (2)
BIGFOIL.COM POLAR EXPORT
NACA66-217 a=0.0
NACA66-217 a=0.0 |  |  |  | Cl Max: | 1.6591 | at alpha= | 19.5 | deg
XFOIL ncrit=9 |  |  |  | L/D Max: | 90.5869 | at alpha= | 7.5 | deg
Re: | 12000000 |  |  | Cd Min: | 0.03744 | at alpha= | 19.5 | deg
Mach: | 0 |  |  | Cl=0 at alpha= | -1.2476 | deg
|  |  |  | @ Cl=0.1, Cd= | 0.0035013
|  |  |  | @ Cl=0.4, Cd= | 0.0047516
|  |  |  | @ Cl=0.6, Cd= | 0.007038
alpha (deg) | Cl | Cd | Cm | Cl/Cd
-20 | -1.5718 | 0.02776 | -0.0635 | -56.621
-19.5 | -1.5486 | 0.02592 | -0.0619 | -59.7454
-19 | -1.5223 | 0.02435 | -0.0603 | -62.5175
-18.5 | -1.4944 | 0.02291 | -0.0587 | -65.2292
-18 | -1.4659 | 0.02158 | -0.057 | -67.9286
-17.5 | -1.4372 | 0.02027 | -0.0551 | -70.9028
-16.5 | -1.3708 | 0.01827 | -0.0519 | -75.0301
-15.5 | -1.3042 | 0.01635 | -0.0482 | -79.7676
-15 | -1.2714 | 0.01539 | -0.0461 | -82.6121
-14.5 | -1.236 | 0.01457 | -0.0442 | -84.8318
-14 | -1.2 | 0.01378 | -0.0423 | -87.0827
-13.5 | -1.1639 | 0.01303 | -0.0403 | -89.3246
-13 | -1.1252 | 0.01241 | -0.0385 | -90.6688
-12.5 | -1.0856 | 0.01183 | -0.0368 | -91.7667
-12 | -1.0458 | 0.01127 | -0.0351 | -92.795
-11.5 | -1.0049 | 0.01078 | -0.0334 | -93.2189
-11 | -0.963 | 0.01035 | -0.0318 | -93.0435
-10 | -0.8801 | 0.00948 | -0.0283 | -92.8376
-9.5 | -0.8403 | 0.00902 | -0.026 | -93.1596
-9 | -0.8008 | 0.0086 | -0.0236 | -93.1163
-8.5 | -0.7625 | 0.00827 | -0.0207 | -92.2007
-8 | -0.7206 | 0.00802 | -0.0185 | -89.8504
-7.5 | -0.672 | 0.00776 | -0.0177 | -86.5979
-7 | -0.6217 | 0.00753 | -0.0172 | -82.5631
-6.5 | -0.57 | 0.0073 | -0.017 | -78.0822
-6 | -0.5183 | 0.00704 | -0.0168 | -73.6222
-5.5 | -0.4656 | 0.0068 | -0.0167 | -68.4706
-5 | -0.4118 | 0.00658 | -0.0169 | -62.5836
-4.5 | -0.3571 | 0.00639 | -0.0172 | -55.8842
-4 | -0.3022 | 0.00622 | -0.0176 | -48.5852
-3.5 | -0.247 | 0.00606 | -0.018 | -40.7591
-3 | -0.1908 | 0.00589 | -0.0186 | -32.3939
-2.5 | -0.1344 | 0.00571 | -0.0193 | -23.5377
-2 | -0.0786 | 0.00551 | -0.0198 | -14.265
-1.5 | -0.0259 | 0.00514 | -0.0198 | -5.0389
-1 | 0.0254 | 0.00463 | -0.0196 | 5.486
-0.5 | 0.0772 | 0.00407 | -0.0196 | 18.9681
0 | 0.1225 | 0.00294 | -0.0185 | 41.6667
0.5 | 0.1822 | 0.00292 | -0.0198 | 62.3973
1 | 0.241 | 0.003 | -0.021 | 80.3333
1.5 | 0.2965 | 0.00337 | -0.0216 | 87.9822
2 | 0.344 | 0.00419 | -0.0208 | 82.1002
2.5 | 0.3944 | 0.00469 | -0.0204 | 84.0938
3 | 0.4426 | 0.00522 | -0.0197 | 84.7893
3.5 | 0.4896 | 0.00574 | -0.0186 | 85.2962
4 | 0.5337 | 0.00629 | -0.017 | 84.849
4.5 | 0.5789 | 0.00675 | -0.0156 | 85.763
5 | 0.6192 | 0.0073 | -0.0132 | 84.8219
5.5 | 0.6624 | 0.00761 | -0.0114 | 87.0434
6 | 0.6977 | 0.0079 | -0.0078 | 88.3165
6.5 | 0.7368 | 0.00826 | -0.0053 | 89.201
7 | 0.7768 | 0.00864 | -0.0031 | 89.9074
7.5 | 0.818 | 0.00903 | -0.0012 | 90.5869
8 | 0.8579 | 0.00949 | 0.0009 | 90.4004
8.5 | 0.898 | 0.00998 | 0.0028 | 89.98
9 | 0.9383 | 0.01048 | 0.0045 | 89.5324
9.5 | 0.976 | 0.01108 | 0.0066 | 88.0866
10 | 1.015 | 0.01167 | 0.0085 | 86.9751
10.5 | 1.0536 | 0.01229 | 0.0102 | 85.7282
11 | 1.0916 | 0.01295 | 0.012 | 84.2934
11.5 | 1.1289 | 0.01365 | 0.0138 | 82.7033
12 | 1.1631 | 0.01453 | 0.0159 | 80.0482
12.5 | 1.1982 | 0.01535 | 0.0178 | 78.0586
13 | 1.2341 | 0.01619 | 0.0194 | 76.2261
13.5 | 1.2675 | 0.01714 | 0.0213 | 73.9498
14 | 1.302 | 0.01809 | 0.0229 | 71.9735
14.5 | 1.3337 | 0.01919 | 0.0248 | 69.4997
15 | 1.3646 | 0.0204 | 0.0265 | 66.8922
15.5 | 1.3938 | 0.02172 | 0.0284 | 64.1713
16 | 1.4206 | 0.02325 | 0.0303 | 61.1011
16.5 | 1.448 | 0.02475 | 0.0321 | 58.5051
17 | 1.477 | 0.02621 | 0.0335 | 56.3525
17.5 | 1.5022 | 0.02795 | 0.0351 | 53.746
18 | 1.5256 | 0.02984 | 0.0367 | 51.126
19 | 1.5978 | 0.03424 | 0.0336 | 46.6647
19.5 | 1.6591 | 0.03744 | 0.0255 | 44.3136

## 115. Re 12M Mach 0.10 (1)
BIGFOIL.COM POLAR EXPORT
NACA66-217 a=0.0
NACA66-217 a=0.0 |  |  |  | Cl Max: | 1.329 | at alpha= | 13.5 | deg
JavaFoil+Calcfoil stall+Eppler ext transition |  |  |  | L/D Max: | 99.851 | at alpha= | 8 | deg
Re: | 12000000 |  |  | Cd Min: | 0.00427 | at alpha= | -0.5 | deg
Mach: | 0.1 |  |  | Cl=0 at alpha= | -1.0081 | deg
|  |  |  | @ Cl=0.1, Cd= | 0.004411
|  |  |  | @ Cl=0.4, Cd= | 0.0051039
|  |  |  | @ Cl=0.6, Cd= | 0.0064823
alpha (deg) | Cl | Cd | Cm | Cl/Cd
-19 | -0.805 | 0.1542 | 0.014 | -5.222
-18.5 | -0.843 | 0.12533 | 0.016 | -6.728
-18 | -0.871 | 0.11729 | 0.016 | -7.428
-17.5 | -0.904 | 0.10423 | 0.016 | -8.672
-17 | -0.951 | 0.08062 | 0.018 | -11.792
-16.5 | -1.082 | 0.02591 | 0.021 | -41.758
-16 | -1.11 | 0.02183 | 0.02 | -50.839
-15.5 | -1.122 | 0.02001 | 0.019 | -56.063
-15 | -1.131 | 0.01837 | 0.018 | -61.556
-14.5 | -1.135 | 0.01705 | 0.017 | -66.593
-14 | -1.136 | 0.01576 | 0.016 | -72.08
-13.5 | -1.131 | 0.01486 | 0.015 | -76.135
-13 | -1.123 | 0.014 | 0.014 | -80.183
-12.5 | -1.11 | 0.01329 | 0.013 | -83.514
-12 | -1.092 | 0.01256 | 0.012 | -86.972
-11.5 | -1.07 | 0.01202 | 0.011 | -89.09
-11 | -1.042 | 0.01142 | 0.01 | -91.199
-10.5 | -1.01 | 0.01088 | 0.009 | -92.813
-10 | -0.974 | 0.01046 | 0.008 | -93.124
-9.5 | -0.936 | 0.01001 | 0.006 | -93.491
-9 | -0.894 | 0.00962 | 0.005 | -92.991
-8.5 | -0.85 | 0.00925 | 0.004 | -91.937
-8 | -0.804 | 0.0089 | 0.003 | -90.342
-7.5 | -0.755 | 0.00856 | 0.002 | -88.165
-7 | -0.704 | 0.00825 | 0 | -85.315
-6.5 | -0.651 | 0.00796 | -0.001 | -81.842
-6 | -0.597 | 0.00764 | -0.002 | -78.134
-5.5 | -0.541 | 0.00739 | -0.003 | -73.252
-5 | -0.484 | 0.00712 | -0.004 | -68.004
-4.5 | -0.426 | 0.00611 | -0.006 | -69.736
-4 | -0.367 | 0.0063 | -0.007 | -58.212
-3.5 | -0.307 | 0.00612 | -0.008 | -50.147
-3 | -0.246 | 0.00658 | -0.009 | -37.402
-2.5 | -0.185 | 0.00644 | -0.011 | -28.692
-2 | -0.123 | 0.00627 | -0.012 | -19.599
-1.5 | -0.061 | 0.00506 | -0.013 | -12.052
-1 | 0.001 | 0.00484 | -0.014 | 0.244
-0.5 | 0.063 | 0.00427 | -0.016 | 14.872
0 | 0.126 | 0.00451 | -0.017 | 27.913
0.5 | 0.188 | 0.00467 | -0.018 | 40.308
1 | 0.25 | 0.00499 | -0.019 | 50.182
1.5 | 0.312 | 0.00525 | -0.021 | 59.356
2 | 0.373 | 0.00471 | -0.022 | 79.04
2.5 | 0.434 | 0.0056 | -0.023 | 77.441
3 | 0.494 | 0.0059 | -0.024 | 83.803
3.5 | 0.554 | 0.00626 | -0.026 | 88.542
4 | 0.614 | 0.00655 | -0.027 | 93.742
4.5 | 0.671 | 0.00795 | -0.028 | 84.492
5 | 0.729 | 0.00825 | -0.029 | 88.432
5.5 | 0.786 | 0.00859 | -0.03 | 91.52
6 | 0.842 | 0.00892 | -0.032 | 94.349
6.5 | 0.896 | 0.00931 | -0.033 | 96.247
7 | 0.948 | 0.00968 | -0.034 | 97.872
7.5 | 0.998 | 0.01003 | -0.035 | 99.521
8 | 1.045 | 0.01047 | -0.036 | 99.851
8.5 | 1.09 | 0.01092 | -0.037 | 99.807
9 | 1.132 | 0.01142 | -0.039 | 99.123
9.5 | 1.17 | 0.01193 | -0.04 | 98.116
10 | 1.205 | 0.01253 | -0.041 | 96.198
10.5 | 1.237 | 0.0132 | -0.042 | 93.683
11 | 1.264 | 0.01384 | -0.043 | 91.325
11.5 | 1.287 | 0.0146 | -0.044 | 88.172
12 | 1.307 | 0.01539 | -0.045 | 84.883
12.5 | 1.322 | 0.01616 | -0.046 | 81.778
13 | 1.328 | 0.01712 | -0.047 | 77.57
13.5 | 1.329 | 0.01806 | -0.048 | 73.598
14 | 1.324 | 0.01935 | -0.049 | 68.423
14.5 | 1.315 | 0.0205 | -0.05 | 64.134
15 | 1.301 | 0.02177 | -0.051 | 59.786
15.5 | 1.284 | 0.02293 | -0.052 | 55.986
16 | 1.261 | 0.02481 | -0.053 | 50.825
16.5 | 1.237 | 0.02617 | -0.054 | 47.265
17 | 1.207 | 0.02834 | -0.055 | 42.601
17.5 | 1.175 | 0.03118 | -0.056 | 37.689
18 | 1.14 | 0.03391 | -0.056 | 33.606
18.5 | 1.088 | 0.04239 | -0.056 | 25.661

## 116. Re 12M Mach 0.10 (2)
BIGFOIL.COM POLAR EXPORT
NACA66-217 a=0.0
NACA66-217 a=0.0 |  |  |  | Cl Max: | 1.6565 | at alpha= | 19.5 | deg
XFOIL ncrit=9 |  |  |  | L/D Max: | 89.4092 | at alpha= | 7.5 | deg
Re: | 12000000 |  |  | Cd Min: | 0.04245 | at alpha= | 20 | deg
Mach: | 0.1 |  |  | Cl=0 at alpha= | -1.2524 | deg
|  |  |  | @ Cl=0.1, Cd= | 0.0035123
|  |  |  | @ Cl=0.4, Cd= | 0.0047392
|  |  |  | @ Cl=0.6, Cd= | 0.0070628
alpha (deg) | Cl | Cd | Cm | Cl/Cd
-20 | -1.5726 | 0.02929 | -0.0679 | -53.6907
-19.5 | -1.5492 | 0.02732 | -0.0662 | -56.7057
-19 | -1.5252 | 0.02548 | -0.0644 | -59.8587
-18.5 | -1.499 | 0.02383 | -0.0625 | -62.9039
-18 | -1.4698 | 0.02243 | -0.0607 | -65.5283
-17.5 | -1.4406 | 0.02104 | -0.0588 | -68.4696
-17 | -1.4095 | 0.01985 | -0.0569 | -71.0076
-16.5 | -1.3749 | 0.01885 | -0.0552 | -72.939
-16 | -1.3426 | 0.01776 | -0.0531 | -75.5968
-15.5 | -1.309 | 0.01677 | -0.0511 | -78.0561
-15 | -1.274 | 0.01584 | -0.0491 | -80.4293
-14 | -1.2034 | 0.0141 | -0.0448 | -85.3475
-13.5 | -1.1665 | 0.01333 | -0.0428 | -87.5094
-13 | -1.1277 | 0.01267 | -0.0409 | -89.0055
-12.5 | -1.0885 | 0.01204 | -0.0389 | -90.407
-12 | -1.0478 | 0.01147 | -0.0372 | -91.3514
-11.5 | -1.0066 | 0.01095 | -0.0354 | -91.9269
-11 | -0.9648 | 0.01048 | -0.0336 | -92.0611
-10.5 | -0.9235 | 0.01001 | -0.0317 | -92.2577
-10 | -0.8801 | 0.00961 | -0.0301 | -91.5817
-9.5 | -0.84 | 0.00913 | -0.0278 | -92.0044
-9 | -0.7999 | 0.00869 | -0.0254 | -92.0483
-8.5 | -0.7601 | 0.00832 | -0.0228 | -91.3582
-8 | -0.7215 | 0.00807 | -0.0197 | -89.4052
-7.5 | -0.6736 | 0.0078 | -0.0186 | -86.359
-7 | -0.6234 | 0.00756 | -0.018 | -82.4603
-6.5 | -0.5716 | 0.00733 | -0.0177 | -77.9809
-6 | -0.5198 | 0.00707 | -0.0174 | -73.5219
-5.5 | -0.467 | 0.00682 | -0.0172 | -68.4751
-5 | -0.413 | 0.0066 | -0.0173 | -62.5758
-4.5 | -0.3581 | 0.00641 | -0.0176 | -55.8658
-4 | -0.3029 | 0.00624 | -0.0179 | -48.5417
-3.5 | -0.2476 | 0.00607 | -0.0183 | -40.7908
-3 | -0.1911 | 0.0059 | -0.0189 | -32.3898
-2.5 | -0.1345 | 0.00572 | -0.0195 | -23.514
-2 | -0.0783 | 0.00553 | -0.0201 | -14.1591
-1.5 | -0.0254 | 0.00515 | -0.02 | -4.932
-1 | 0.0259 | 0.00464 | -0.0198 | 5.5819
-0.5 | 0.0777 | 0.00406 | -0.0197 | 19.1379
0 | 0.1233 | 0.00294 | -0.0186 | 41.9388
0.5 | 0.1835 | 0.00292 | -0.02 | 62.8425
1 | 0.2426 | 0.003 | -0.0211 | 80.8667
1.5 | 0.2984 | 0.00337 | -0.0217 | 88.546
2 | 0.3461 | 0.00419 | -0.0209 | 82.6014
2.5 | 0.3965 | 0.0047 | -0.0205 | 84.3617
3 | 0.4447 | 0.00524 | -0.0196 | 84.8664
3.5 | 0.4917 | 0.00575 | -0.0185 | 85.513
4 | 0.5354 | 0.00632 | -0.0168 | 84.7152
4.5 | 0.5801 | 0.00678 | -0.0152 | 85.5605
5 | 0.6195 | 0.00734 | -0.0126 | 84.4005
5.5 | 0.6582 | 0.00762 | -0.0096 | 86.378
6 | 0.6954 | 0.00796 | -0.0065 | 87.3618
6.5 | 0.7351 | 0.00835 | -0.004 | 88.0359
7 | 0.7758 | 0.00873 | -0.0019 | 88.866
7.5 | 0.8172 | 0.00914 | 0.0001 | 89.4092
8 | 0.8572 | 0.00962 | 0.0022 | 89.106
8.5 | 0.8977 | 0.01012 | 0.0041 | 88.7055
9 | 0.9388 | 0.01063 | 0.0058 | 88.3161
9.5 | 0.9766 | 0.01126 | 0.008 | 86.7318
10 | 1.0153 | 0.01187 | 0.0099 | 85.535
10.5 | 1.0547 | 0.01251 | 0.0117 | 84.3086
11 | 1.0931 | 0.01318 | 0.0135 | 82.9363
11.5 | 1.1292 | 0.01396 | 0.0155 | 80.8883
12.5 | 1.2001 | 0.01567 | 0.0195 | 76.5858
13.5 | 1.2702 | 0.01751 | 0.0231 | 72.5414
14 | 1.3033 | 0.01857 | 0.025 | 70.1831
14.5 | 1.3362 | 0.01969 | 0.0269 | 67.8619
15 | 1.3666 | 0.02098 | 0.0288 | 65.1382
15.5 | 1.3941 | 0.02246 | 0.0309 | 62.0703
16 | 1.4226 | 0.02398 | 0.0328 | 59.3244
16.5 | 1.4509 | 0.02551 | 0.0345 | 56.8757
17 | 1.478 | 0.02718 | 0.0362 | 54.3782
17.5 | 1.5051 | 0.02889 | 0.0377 | 52.0976
18 | 1.5282 | 0.0309 | 0.0394 | 49.4563
18.5 | 1.5475 | 0.03313 | 0.0414 | 46.7099
19 | 1.5986 | 0.0357 | 0.0365 | 44.7787
19.5 | 1.6565 | 0.03932 | 0.0288 | 42.1287
20 | 1.6532 | 0.04245 | 0.0335 | 38.9446

## 117. Re 12M Mach 0.25 (1)
BIGFOIL.COM POLAR EXPORT
NACA66-217 a=0.0
NACA66-217 a=0.0 |  |  |  | Cl Max: | 1.262 | at alpha= | 12 | deg
JavaFoil+Calcfoil stall+Eppler ext transition |  |  |  | L/D Max: | 96.599 | at alpha= | 8 | deg
Re: | 12000000 |  |  | Cd Min: | 0.00432 | at alpha= | -0.5 | deg
Mach: | 0.25 |  |  | Cl=0 at alpha= | -1.0078 | deg
|  |  |  | @ Cl=0.1, Cd= | 0.0044348
|  |  |  | @ Cl=0.4, Cd= | 0.0054986
|  |  |  | @ Cl=0.6, Cd= | 0.0065926
alpha (deg) | Cl | Cd | Cm | Cl/Cd
-17.5 | -0.557 | 0.15203 | 0.012 | -3.664
-17 | -0.618 | 0.1428 | 0.011 | -4.329
-16.5 | -0.675 | 0.13392 | 0.011 | -5.04
-16 | -0.723 | 0.12584 | 0.01 | -5.745
-15.5 | -0.762 | 0.10652 | 0.011 | -7.152
-15 | -0.798 | 0.09462 | 0.012 | -8.436
-14.5 | -0.94 | 0.02863 | 0.017 | -32.838
-14 | -0.994 | 0.01935 | 0.016 | -51.345
-13.5 | -1.019 | 0.01714 | 0.015 | -59.433
-13 | -1.034 | 0.01597 | 0.014 | -64.729
-12.5 | -1.042 | 0.01478 | 0.013 | -70.503
-12 | -1.042 | 0.01381 | 0.012 | -75.477
-11.5 | -1.036 | 0.01292 | 0.011 | -80.144
-11 | -1.018 | 0.01222 | 0.01 | -83.338
-10.5 | -0.995 | 0.01163 | 0.009 | -85.52
-10 | -0.967 | 0.01103 | 0.008 | -87.652
-9.5 | -0.935 | 0.01055 | 0.007 | -88.588
-9 | -0.898 | 0.01006 | 0.005 | -89.254
-8.5 | -0.858 | 0.00968 | 0.004 | -88.641
-8 | -0.814 | 0.00928 | 0.003 | -87.685
-7.5 | -0.767 | 0.00889 | 0.002 | -86.244
-7 | -0.717 | 0.00852 | 0 | -84.057
-6.5 | -0.664 | 0.00821 | -0.001 | -80.948
-6 | -0.61 | 0.0079 | -0.002 | -77.191
-5.5 | -0.553 | 0.0076 | -0.003 | -72.807
-5 | -0.495 | 0.00731 | -0.005 | -67.733
-4.5 | -0.436 | 0.00708 | -0.006 | -61.625
-4 | -0.376 | 0.00683 | -0.007 | -54.964
-3.5 | -0.314 | 0.00586 | -0.008 | -53.667
-3 | -0.252 | 0.0061 | -0.01 | -41.335
-2.5 | -0.19 | 0.00654 | -0.011 | -28.984
-2 | -0.126 | 0.00639 | -0.012 | -19.758
-1.5 | -0.063 | 0.0067 | -0.014 | -9.345
-1 | 0.001 | 0.00488 | -0.015 | 0.249
-0.5 | 0.065 | 0.00432 | -0.016 | 15.084
0 | 0.129 | 0.00453 | -0.017 | 28.512
0.5 | 0.193 | 0.00477 | -0.019 | 40.553
1 | 0.257 | 0.00464 | -0.02 | 55.401
1.5 | 0.319 | 0.00456 | -0.021 | 70.062
2 | 0.382 | 0.00541 | -0.023 | 70.663
2.5 | 0.445 | 0.00572 | -0.024 | 77.7
3 | 0.507 | 0.00606 | -0.025 | 83.613
3.5 | 0.568 | 0.00643 | -0.026 | 88.421
4 | 0.629 | 0.00674 | -0.028 | 93.393
4.5 | 0.688 | 0.00819 | -0.029 | 83.995
5 | 0.747 | 0.00853 | -0.03 | 87.6
5.5 | 0.805 | 0.0089 | -0.031 | 90.505
6 | 0.862 | 0.00927 | -0.032 | 92.942
6.5 | 0.916 | 0.00967 | -0.034 | 94.704
7 | 0.968 | 0.01009 | -0.035 | 95.949
7.5 | 1.017 | 0.01056 | -0.036 | 96.256
8 | 1.063 | 0.011 | -0.037 | 96.599
8.5 | 1.105 | 0.01152 | -0.038 | 95.978
9 | 1.143 | 0.01204 | -0.04 | 94.964
9.5 | 1.177 | 0.01271 | -0.041 | 92.605
10 | 1.206 | 0.01339 | -0.042 | 90.05
10.5 | 1.229 | 0.01417 | -0.043 | 86.74
11 | 1.246 | 0.01504 | -0.044 | 82.888
11.5 | 1.257 | 0.0158 | -0.045 | 79.564
12 | 1.262 | 0.01684 | -0.046 | 74.912
12.5 | 1.259 | 0.01792 | -0.047 | 70.26
13 | 1.243 | 0.01928 | -0.048 | 64.499
13.5 | 1.218 | 0.02041 | -0.049 | 59.7
14 | 1.185 | 0.022 | -0.05 | 53.836
14.5 | 1.142 | 0.0237 | -0.051 | 48.207
15 | 1.092 | 0.02577 | -0.052 | 42.383
15.5 | 1.027 | 0.03106 | -0.053 | 33.056
16 | 0.965 | 0.03323 | -0.053 | 29.055
16.5 | 0.801 | 0.09594 | -0.042 | 8.352
17 | 0.716 | 0.127 | -0.033 | 5.637

## 118. Re 12M Mach 0.25 (2)
BIGFOIL.COM POLAR EXPORT
NACA66-217 a=0.0
NACA66-217 a=0.0 |  |  |  | Cl Max: | 1.617 | at alpha= | 19.5 | deg
XFOIL ncrit=9 |  |  |  | L/D Max: | 92.6647 | at alpha= | 1.5 | deg
Re: | 12000000 |  |  | Cd Min: | 0.05676 | at alpha= | 20 | deg
Mach: | 0.25 |  |  | Cl=0 at alpha= | -1.281 | deg
|  |  |  | @ Cl=0.1, Cd= | 0.0035908
|  |  |  | @ Cl=0.4, Cd= | 0.0046428
|  |  |  | @ Cl=0.6, Cd= | 0.0073927
alpha (deg) | Cl | Cd | Cm | Cl/Cd
-20 | -1.5277 | 0.04287 | -0.0913 | -35.6356
-19.5 | -1.5154 | 0.0389 | -0.09 | -38.9563
-19 | -1.502 | 0.03531 | -0.0881 | -42.5375
-18.5 | -1.485 | 0.03216 | -0.0858 | -46.1754
-18 | -1.4676 | 0.02925 | -0.083 | -50.1744
-17.5 | -1.4442 | 0.02686 | -0.0802 | -53.7677
-17 | -1.4178 | 0.02479 | -0.0773 | -57.1924
-16.5 | -1.3865 | 0.02309 | -0.0746 | -60.0476
-16 | -1.3585 | 0.0213 | -0.0713 | -63.7793
-15.5 | -1.3258 | 0.01983 | -0.0683 | -66.8583
-15 | -1.2887 | 0.01864 | -0.0656 | -69.1363
-14.5 | -1.2532 | 0.01743 | -0.0627 | -71.899
-14 | -1.216 | 0.01634 | -0.0599 | -74.4186
-13.5 | -1.181 | 0.01518 | -0.0566 | -77.7997
-13 | -1.1413 | 0.01427 | -0.0539 | -79.979
-12.5 | -1.1008 | 0.01343 | -0.0513 | -81.9657
-12 | -1.0593 | 0.01267 | -0.0487 | -83.6069
-11.5 | -1.0162 | 0.01201 | -0.0463 | -84.6128
-11 | -0.9733 | 0.01138 | -0.0439 | -85.5272
-10.5 | -0.93 | 0.01078 | -0.0415 | -86.2709
-10 | -0.8845 | 0.01028 | -0.0395 | -86.0409
-9.5 | -0.8398 | 0.00979 | -0.0372 | -85.7814
-9 | -0.7976 | 0.00924 | -0.0346 | -86.3203
-8.5 | -0.7543 | 0.00878 | -0.0321 | -85.9112
-8 | -0.7108 | 0.00837 | -0.0295 | -84.9223
-7.5 | -0.6687 | 0.008 | -0.0266 | -83.5875
-7 | -0.6283 | 0.00774 | -0.0233 | -81.1757
-6.5 | -0.5782 | 0.00748 | -0.0219 | -77.2995
-6 | -0.5257 | 0.00723 | -0.0211 | -72.7109
-5.5 | -0.473 | 0.00696 | -0.0203 | -67.9598
-5 | -0.4187 | 0.00671 | -0.02 | -62.3994
-4.5 | -0.363 | 0.0065 | -0.0199 | -55.8462
-4 | -0.3064 | 0.00633 | -0.02 | -48.4044
-3.5 | -0.2501 | 0.00615 | -0.0201 | -40.6667
-3 | -0.1922 | 0.00596 | -0.0206 | -32.2483
-2.5 | -0.1343 | 0.00578 | -0.021 | -23.2353
-2 | -0.0764 | 0.0056 | -0.0216 | -13.6429
-1.5 | -0.0226 | 0.00522 | -0.0213 | -4.3295
-1 | 0.029 | 0.00466 | -0.0208 | 6.2232
-0.5 | 0.0811 | 0.00403 | -0.0205 | 20.1241
0 | 0.128 | 0.00294 | -0.0193 | 43.5374
0.5 | 0.1902 | 0.00292 | -0.0207 | 65.137
1 | 0.2515 | 0.00299 | -0.0219 | 84.1137
1.5 | 0.3095 | 0.00334 | -0.0226 | 92.6647
2 | 0.3581 | 0.00414 | -0.0216 | 86.4976
2.5 | 0.4081 | 0.00474 | -0.0207 | 86.097
3 | 0.4562 | 0.00529 | -0.0195 | 86.2382
4 | 0.5429 | 0.00645 | -0.0151 | 84.1705
4.5 | 0.5833 | 0.00696 | -0.0122 | 83.8075
5 | 0.6053 | 0.00753 | -0.0055 | 80.3851
5.5 | 0.644 | 0.00797 | -0.0024 | 80.803
6 | 0.6867 | 0.00838 | -0.0001 | 81.9451
6.5 | 0.729 | 0.00884 | 0.0022 | 82.4661
7 | 0.7721 | 0.00929 | 0.0043 | 83.1109
7.5 | 0.8144 | 0.0098 | 0.0064 | 83.102
8 | 0.8556 | 0.01037 | 0.0087 | 82.5072
8.5 | 0.8984 | 0.01093 | 0.0107 | 82.1958
9 | 0.9398 | 0.01158 | 0.0128 | 81.1572
9.5 | 0.9785 | 0.01233 | 0.0153 | 79.3593
10 | 1.0196 | 0.01302 | 0.0174 | 78.3103
10.5 | 1.06 | 0.01378 | 0.0196 | 76.9231
11 | 1.0983 | 0.01465 | 0.0219 | 74.9693
11.5 | 1.1355 | 0.01558 | 0.0244 | 72.8819
12 | 1.1707 | 0.01666 | 0.027 | 70.2701
12.5 | 1.209 | 0.01763 | 0.0291 | 68.5763
13 | 1.2459 | 0.01872 | 0.0314 | 66.5545
13.5 | 1.2801 | 0.02001 | 0.0339 | 63.973
14 | 1.3134 | 0.02137 | 0.0363 | 61.46
14.5 | 1.3458 | 0.02287 | 0.0387 | 58.8456
15 | 1.3742 | 0.02465 | 0.0414 | 55.7485
15.5 | 1.4025 | 0.02653 | 0.0438 | 52.8647
16 | 1.4306 | 0.02853 | 0.0461 | 50.1437
16.5 | 1.4609 | 0.03044 | 0.0481 | 47.9928
17 | 1.4852 | 0.03285 | 0.0503 | 45.2116
17.5 | 1.5059 | 0.03561 | 0.0525 | 42.2887
18 | 1.5256 | 0.03854 | 0.0544 | 39.5848
18.5 | 1.5381 | 0.0421 | 0.0565 | 36.5344
19 | 1.5697 | 0.04627 | 0.0542 | 33.9248
19.5 | 1.617 | 0.0521 | 0.0466 | 31.0365
20 | 1.6112 | 0.05676 | 0.0497 | 28.3862

## 119. Re 12M Mach 0.50 (1)
BIGFOIL.COM POLAR EXPORT
NACA66-217 a=0.0
NACA66-217 a=0.0 |  |  |  | Cl Max: | 1.177 | at alpha= | 20 | deg
JavaFoil+Calcfoil stall+Eppler ext transition |  |  |  | L/D Max: | 86.809 | at alpha= | 3.5 | deg
Re: | 12000000 |  |  | Cd Min: | 0.00397 | at alpha= | -0.5 | deg
Mach: | 0.5 |  |  | Cl=0 at alpha= | -1.007 | deg
|  |  |  | @ Cl=0.1, Cd= | 0.0042552
|  |  |  | @ Cl=0.4, Cd= | 0.0058334
|  |  |  | @ Cl=0.6, Cd= | 0.0070571
alpha (deg) | Cl | Cd | Cm | Cl/Cd
-20 | -1.064 | 0.1659 | 0.02 | -6.415
-19.5 | -1.037 | 0.15225 | 0.02 | -6.81
-19 | -1.008 | 0.14776 | 0.019 | -6.825
-18.5 | -0.98 | 0.14302 | 0.018 | -6.849
-18 | -0.962 | 0.12512 | 0.019 | -7.689
-17.5 | -0.936 | 0.11592 | 0.018 | -8.077
-17 | -0.899 | 0.11997 | 0.016 | -7.493
-16.5 | -0.869 | 0.11721 | 0.014 | -7.411
-16 | -0.842 | 0.11858 | 0.014 | -7.103
-15.5 | -0.818 | 0.1067 | 0.014 | -7.665
-15 | -0.788 | 0.1032 | 0.012 | -7.631
-14.5 | -0.766 | 0.09185 | 0.013 | -8.334
-14 | -0.85 | 0.02678 | 0.018 | -31.725
-13.5 | -0.831 | 0.0214 | 0.017 | -38.825
-13 | -0.673 | 0.09132 | 0.009 | -7.372
-12.5 | -0.646 | 0.08438 | 0.008 | -7.656
-12 | -0.623 | 0.07413 | 0.008 | -8.401
-11.5 | -0.698 | 0.01957 | 0.012 | -35.655
-11 | -0.674 | 0.01627 | 0.011 | -41.438
-10.5 | -0.644 | 0.01487 | 0.01 | -43.273
-10 | -0.612 | 0.01383 | 0.009 | -44.22
-9.5 | -0.477 | 0.06257 | 0.004 | -7.623
-9 | -0.45 | 0.05585 | 0.003 | -8.061
-8.5 | -0.512 | 0.01233 | 0.005 | -41.505
-8 | -0.68 | 0.01162 | 0.003 | -58.527
-7.5 | -0.737 | 0.01082 | 0.002 | -68.084
-7 | -0.728 | 0.01027 | 0.001 | -70.876
-6.5 | -0.696 | 0.00965 | -0.001 | -72.136
-6 | -0.652 | 0.00913 | -0.002 | -71.356
-5.5 | -0.599 | 0.00868 | -0.004 | -69.001
-5 | -0.541 | 0.00826 | -0.005 | -65.456
-4.5 | -0.479 | 0.00788 | -0.006 | -60.797
-4 | -0.414 | 0.00755 | -0.008 | -54.825
-3.5 | -0.347 | 0.00725 | -0.009 | -47.943
-3 | -0.279 | 0.00702 | -0.011 | -39.809
-2.5 | -0.21 | 0.00682 | -0.012 | -30.809
-2 | -0.14 | 0.00659 | -0.014 | -21.249
-1.5 | -0.07 | 0.00701 | -0.015 | -9.916
-1 | 0.001 | 0.00437 | -0.017 | 0.311
-0.5 | 0.073 | 0.00397 | -0.018 | 18.344
0 | 0.144 | 0.00472 | -0.019 | 30.444
0.5 | 0.214 | 0.00498 | -0.021 | 43.077
1 | 0.285 | 0.00532 | -0.022 | 53.563
1.5 | 0.354 | 0.00561 | -0.024 | 63.15
2 | 0.424 | 0.00595 | -0.025 | 71.284
2.5 | 0.493 | 0.00636 | -0.026 | 77.551
3 | 0.562 | 0.0068 | -0.028 | 82.634
3.5 | 0.63 | 0.00726 | -0.029 | 86.809
4 | 0.695 | 0.00901 | -0.03 | 77.198
4.5 | 0.76 | 0.00943 | -0.032 | 80.605
5 | 0.824 | 0.00992 | -0.033 | 83.017
5.5 | 0.884 | 0.01046 | -0.035 | 84.555
6 | 0.942 | 0.01098 | -0.036 | 85.766
6.5 | 0.993 | 0.01161 | -0.037 | 85.495
7 | 1.035 | 0.01227 | -0.039 | 84.324
7.5 | 1.063 | 0.01311 | -0.04 | 81.129
8 | 1.07 | 0.01398 | -0.041 | 76.595
8.5 | 1.033 | 0.01528 | -0.043 | 67.6
9 | 0.675 | 0.01708 | -0.044 | 39.517
9.5 | 0.59 | 0.06167 | -0.023 | 9.561
10 | 0.74 | 0.01837 | -0.046 | 40.289
10.5 | 0.77 | 0.02022 | -0.047 | 38.1
11 | 0.677 | 0.0713 | -0.029 | 9.497
11.5 | 0.836 | 0.02116 | -0.05 | 39.49
12 | 0.866 | 0.02307 | -0.051 | 37.531
12.5 | 0.895 | 0.02526 | -0.052 | 35.442
13 | 0.915 | 0.03101 | -0.053 | 29.514
13.5 | 0.849 | 0.07485 | -0.043 | 11.336
14 | 0.984 | 0.03046 | -0.055 | 32.312
14.5 | 0.921 | 0.07128 | -0.047 | 12.924
15 | 0.997 | 0.05369 | -0.054 | 18.565
15.5 | 0.932 | 0.11176 | -0.039 | 8.34
16 | 1.053 | 0.05724 | -0.056 | 18.391
16.5 | 1.111 | 0.04959 | -0.059 | 22.403
17 | 1.067 | 0.0883 | -0.053 | 12.085
17.5 | 1.042 | 0.12911 | -0.043 | 8.074
18 | 1.081 | 0.1276 | -0.047 | 8.47
18.5 | 1.112 | 0.13098 | -0.049 | 8.493
19 | 1.117 | 0.17116 | -0.044 | 6.525
19.5 | 1.146 | 0.1718 | -0.045 | 6.673
20 | 1.177 | 0.1772 | -0.047 | 6.643

## 120. Re 12M Mach 0.50 (2)
BIGFOIL.COM POLAR EXPORT
NACA66-217 a=0.0
NACA66-217 a=0.0 |  |  |  | Cl Max: | 1.1116 | at alpha= | 11.5 | deg
XFOIL ncrit=9 |  |  |  | L/D Max: | 102.562 | at alpha= | 2 | deg
Re: | 12000000 |  |  | Cd Min: | 0.12693 | at alpha= | 16.5 | deg
Mach: | 0.5 |  |  | Cl=0 at alpha= | -1.4938 | deg
|  |  |  | @ Cl=0.1, Cd= | 0.0037947
|  |  |  | @ Cl=0.4, Cd= | 0.0039191
|  |  |  | @ Cl=0.6, Cd= | 0.010189
alpha (deg) | Cl | Cd | Cm | Cl/Cd
-14.5 | -0.5329 | 0.11345 | -0.068 | -4.6972
-14 | -0.5554 | 0.09973 | -0.0769 | -5.569
-13.5 | -0.5744 | 0.08632 | -0.0857 | -6.6543
-13 | -0.5964 | 0.07107 | -0.0968 | -8.3917
-12.5 | -0.6249 | 0.05899 | -0.1048 | -10.5933
-12 | -0.6596 | 0.04903 | -0.1084 | -13.453
-11.5 | -0.6877 | 0.0414 | -0.108 | -16.6111
-11 | -0.7227 | 0.03442 | -0.1045 | -20.9965
-10.5 | -0.751 | 0.0285 | -0.0986 | -26.3509
-10 | -0.7773 | 0.02271 | -0.0908 | -34.2272
-9.5 | -0.787 | 0.01709 | -0.0826 | -46.0503
-9 | -0.7675 | 0.01404 | -0.0753 | -54.6652
-8.5 | -0.7363 | 0.01231 | -0.0687 | -59.8132
-8 | -0.6915 | 0.01123 | -0.0638 | -61.5761
-7.5 | -0.6448 | 0.01031 | -0.0592 | -62.5412
-7 | -0.5939 | 0.00959 | -0.0555 | -61.9291
-6.5 | -0.5427 | 0.00895 | -0.052 | -60.6369
-6 | -0.4897 | 0.00843 | -0.0489 | -58.0902
-5.5 | -0.4372 | 0.00796 | -0.0459 | -54.9246
-5 | -0.3874 | 0.00748 | -0.0426 | -51.7914
-4.5 | -0.3371 | 0.00708 | -0.0395 | -47.613
-4 | -0.2885 | 0.00675 | -0.036 | -42.7407
-3.5 | -0.2401 | 0.00656 | -0.0325 | -36.6006
-3 | -0.182 | 0.00631 | -0.031 | -28.8431
-2.5 | -0.1205 | 0.0061 | -0.0304 | -19.7541
-2 | -0.0585 | 0.0059 | -0.03 | -9.9153
-1.5 | -0.0006 | 0.00558 | -0.0289 | -0.10753
-1 | 0.0478 | 0.00486 | -0.0263 | 9.8354
-0.5 | 0.095 | 0.00388 | -0.0237 | 24.4845
0 | 0.1489 | 0.00296 | -0.0223 | 50.3041
0.5 | 0.2206 | 0.00298 | -0.024 | 74.0268
1 | 0.2916 | 0.00303 | -0.0255 | 96.2376
2 | 0.4123 | 0.00402 | -0.0246 | 102.5622
2.5 | 0.4552 | 0.00486 | -0.0208 | 93.6626
3 | 0.4959 | 0.00551 | -0.0164 | 90
3.5 | 0.5114 | 0.00618 | -0.0069 | 82.7508
4 | 0.5251 | 0.00724 | 0.0022 | 72.5276
4.5 | 0.5427 | 0.0085 | 0.01 | 63.8471
5 | 0.5691 | 0.00969 | 0.0161 | 58.7307
5.5 | 0.6149 | 0.01043 | 0.0191 | 58.9549
6 | 0.6637 | 0.01113 | 0.0217 | 59.6316
6.5 | 0.7116 | 0.0119 | 0.0246 | 59.7983
7 | 0.7609 | 0.01268 | 0.0273 | 60.0079
7.5 | 0.8077 | 0.01359 | 0.0304 | 59.4334
8 | 0.8554 | 0.01452 | 0.0335 | 58.9118
8.5 | 0.9027 | 0.01552 | 0.0368 | 58.1637
9 | 0.9473 | 0.01672 | 0.0405 | 56.6567
9.5 | 0.991 | 0.01805 | 0.0444 | 54.903
10 | 1.0333 | 0.01956 | 0.0485 | 52.8272
10.5 | 1.0727 | 0.0213 | 0.053 | 50.3615
11 | 1.101 | 0.02368 | 0.0583 | 46.4949
11.5 | 1.1116 | 0.02712 | 0.0645 | 40.9882
12 | 1.107 | 0.03172 | 0.0706 | 34.8991
12.5 | 1.0858 | 0.0378 | 0.076 | 28.7249
13 | 1.0567 | 0.04532 | 0.0792 | 23.3164
13.5 | 1.0232 | 0.05438 | 0.0797 | 18.8157
14 | 0.9908 | 0.06457 | 0.0773 | 15.3446
14.5 | 0.9613 | 0.07577 | 0.0725 | 12.6871
15 | 0.9308 | 0.08831 | 0.0654 | 10.5401
15.5 | 0.9047 | 0.10126 | 0.0572 | 8.9344
16 | 0.8864 | 0.11392 | 0.0489 | 7.7809
16.5 | 0.8686 | 0.12693 | 0.0403 | 6.8431

## 121. Re 14M Mach 0.00 (1)
BIGFOIL.COM POLAR EXPORT
NACA66-217 a=0.0
NACA66-217 a=0.0 |  |  |  | Cl Max: | 1.343 | at alpha= | 13.5 | deg
JavaFoil+Calcfoil stall+Eppler ext transition |  |  |  | L/D Max: | 102.923 | at alpha= | 9 | deg
Re: | 14000000 |  |  | Cd Min: | 0.00462 | at alpha= | 0 | deg
Mach: | 0 |  |  | Cl=0 at alpha= | -1.0081 | deg
|  |  |  | @ Cl=0.1, Cd= | 0.0048418
|  |  |  | @ Cl=0.4, Cd= | 0.0049815
|  |  |  | @ Cl=0.6, Cd= | 0.0064141
alpha (deg) | Cl | Cd | Cm | Cl/Cd
-20 | -0.805 | 0.16855 | 0.015 | -4.775
-19.5 | -0.829 | 0.15988 | 0.014 | -5.186
-19 | -0.854 | 0.14988 | 0.014 | -5.695
-18.5 | -0.902 | 0.10919 | 0.018 | -8.262
-18 | -0.936 | 0.0939 | 0.018 | -9.972
-17.5 | -1.05 | 0.03667 | 0.022 | -28.64
-17 | -1.093 | 0.02726 | 0.022 | -40.083
-16.5 | -1.126 | 0.02193 | 0.021 | -51.366
-16 | -1.145 | 0.01967 | 0.02 | -58.228
-15.5 | -1.152 | 0.01832 | 0.019 | -62.876
-15 | -1.156 | 0.01705 | 0.018 | -67.817
-14.5 | -1.156 | 0.01596 | 0.017 | -72.464
-14 | -1.153 | 0.0149 | 0.016 | -77.398
-13.5 | -1.146 | 0.0141 | 0.015 | -81.227
-13 | -1.134 | 0.01338 | 0.014 | -84.747
-12.5 | -1.118 | 0.01268 | 0.013 | -88.189
-12 | -1.099 | 0.012 | 0.012 | -91.531
-11.5 | -1.075 | 0.01152 | 0.011 | -93.292
-11 | -1.045 | 0.01097 | 0.01 | -95.283
-10.5 | -1.011 | 0.0105 | 0.009 | -96.305
-10 | -0.975 | 0.01004 | 0.007 | -97.12
-9.5 | -0.936 | 0.00964 | 0.006 | -97.052
-9 | -0.894 | 0.00929 | 0.005 | -96.196
-8.5 | -0.849 | 0.00892 | 0.004 | -95.176
-8 | -0.802 | 0.0086 | 0.003 | -93.33
-7.5 | -0.753 | 0.00828 | 0.002 | -91.013
-7 | -0.702 | 0.00798 | 0 | -87.968
-6.5 | -0.65 | 0.00772 | -0.001 | -84.093
-6 | -0.595 | 0.00743 | -0.002 | -80.148
-5.5 | -0.539 | 0.00717 | -0.003 | -75.252
-5 | -0.482 | 0.00609 | -0.004 | -79.166
-4.5 | -0.424 | 0.00632 | -0.006 | -67.115
-4 | -0.366 | 0.00681 | -0.007 | -53.677
-3.5 | -0.306 | 0.00653 | -0.008 | -46.804
-3 | -0.245 | 0.00636 | -0.009 | -38.484
-2.5 | -0.184 | 0.00658 | -0.011 | -27.928
-2 | -0.122 | 0.00665 | -0.012 | -18.4
-1.5 | -0.061 | 0.00663 | -0.013 | -9.15
-1 | 0.001 | 0.00527 | -0.014 | 0.223
-0.5 | 0.063 | 0.00517 | -0.016 | 12.221
0 | 0.125 | 0.00462 | -0.017 | 27.111
0.5 | 0.187 | 0.00479 | -0.018 | 39.044
1 | 0.249 | 0.00504 | -0.019 | 49.471
1.5 | 0.31 | 0.00525 | -0.021 | 59.12
2 | 0.371 | 0.00501 | -0.022 | 74.044
2.5 | 0.432 | 0.00495 | -0.023 | 87.297
3 | 0.492 | 0.00591 | -0.024 | 83.295
3.5 | 0.552 | 0.00617 | -0.025 | 89.497
4 | 0.611 | 0.00647 | -0.027 | 94.53
4.5 | 0.669 | 0.00771 | -0.028 | 86.72
5 | 0.727 | 0.00801 | -0.029 | 90.688
5.5 | 0.783 | 0.00831 | -0.03 | 94.266
6 | 0.839 | 0.00865 | -0.031 | 97.059
6.5 | 0.893 | 0.00899 | -0.033 | 99.326
7 | 0.945 | 0.00933 | -0.034 | 101.253
7.5 | 0.995 | 0.00971 | -0.035 | 102.418
8 | 1.042 | 0.01013 | -0.036 | 102.895
8.5 | 1.088 | 0.01057 | -0.037 | 102.912
9 | 1.13 | 0.01098 | -0.038 | 102.923
9.5 | 1.169 | 0.01153 | -0.04 | 101.434
10 | 1.205 | 0.01205 | -0.041 | 100.024
10.5 | 1.238 | 0.01264 | -0.042 | 97.884
11 | 1.267 | 0.01325 | -0.043 | 95.568
11.5 | 1.292 | 0.01397 | -0.044 | 92.484
12 | 1.313 | 0.01473 | -0.045 | 89.124
12.5 | 1.33 | 0.0155 | -0.046 | 85.796
13 | 1.339 | 0.01633 | -0.047 | 81.988
13.5 | 1.343 | 0.0172 | -0.048 | 78.096
14 | 1.342 | 0.01838 | -0.049 | 73.002
14.5 | 1.336 | 0.01943 | -0.05 | 68.766
15 | 1.327 | 0.02058 | -0.051 | 64.478
15.5 | 1.314 | 0.02163 | -0.052 | 60.738
16 | 1.297 | 0.0229 | -0.053 | 56.632
16.5 | 1.276 | 0.02468 | -0.054 | 51.689
17 | 1.252 | 0.02635 | -0.055 | 47.516
17.5 | 1.225 | 0.02878 | -0.056 | 42.552
18 | 1.193 | 0.03202 | -0.056 | 37.249
18.5 | 1.153 | 0.0365 | -0.057 | 31.59

## 122. Re 14M Mach 0.00 (2)
BIGFOIL.COM POLAR EXPORT
NACA66-217 a=0.0
NACA66-217 a=0.0 |  |  |  | Cl Max: | 1.6958 | at alpha= | 20 | deg
XFOIL ncrit=9 |  |  |  | L/D Max: | 94.1002 | at alpha= | 7.5 | deg
Re: | 14000000 |  |  | Cd Min: | 0.03951 | at alpha= | 20 | deg
Mach: | 0 |  |  | Cl=0 at alpha= | -1.2561 | deg
|  |  |  | @ Cl=0.1, Cd= | 0.0036739
|  |  |  | @ Cl=0.4, Cd= | 0.0048232
|  |  |  | @ Cl=0.6, Cd= | 0.0069045
alpha (deg) | Cl | Cd | Cm | Cl/Cd
-20 | -1.588 | 0.02667 | -0.0623 | -59.5426
-19.5 | -1.562 | 0.02504 | -0.0608 | -62.3802
-19 | -1.5376 | 0.02339 | -0.059 | -65.7375
-18.5 | -1.5103 | 0.02197 | -0.0573 | -68.7437
-18 | -1.4798 | 0.02074 | -0.0556 | -71.35
-17.5 | -1.4506 | 0.01952 | -0.0537 | -74.3135
-17 | -1.419 | 0.01845 | -0.052 | -76.9106
-16.5 | -1.3841 | 0.01756 | -0.0504 | -78.8212
-16 | -1.3515 | 0.01659 | -0.0485 | -81.4647
-15.5 | -1.3169 | 0.01571 | -0.0467 | -83.8256
-15 | -1.2801 | 0.01497 | -0.045 | -85.511
-14.5 | -1.2452 | 0.01414 | -0.043 | -88.0622
-14 | -1.2092 | 0.01337 | -0.0411 | -90.4413
-13.5 | -1.1729 | 0.01264 | -0.039 | -92.7927
-13 | -1.1351 | 0.01199 | -0.0371 | -94.6706
-12.5 | -1.0957 | 0.01141 | -0.0353 | -96.0298
-12 | -1.0555 | 0.01089 | -0.0336 | -96.9238
-11.5 | -1.0149 | 0.01041 | -0.0318 | -97.4928
-11 | -0.9734 | 0.00998 | -0.0301 | -97.5351
-10.5 | -0.932 | 0.00954 | -0.0283 | -97.6939
-9.5 | -0.8487 | 0.00878 | -0.0245 | -96.6629
-9 | -0.8102 | 0.00838 | -0.0218 | -96.6826
-8.5 | -0.7732 | 0.0081 | -0.0186 | -95.4568
-8 | -0.7268 | 0.00782 | -0.0174 | -92.9412
-7.5 | -0.6778 | 0.00755 | -0.0166 | -89.7748
-7 | -0.6268 | 0.0073 | -0.0163 | -85.863
-6.5 | -0.5745 | 0.00708 | -0.0162 | -81.1441
-6 | -0.5218 | 0.00685 | -0.0161 | -76.1752
-5.5 | -0.4687 | 0.00662 | -0.0161 | -70.8006
-5 | -0.4149 | 0.0064 | -0.0163 | -64.8281
-4 | -0.3046 | 0.00608 | -0.0171 | -50.0987
-3.5 | -0.249 | 0.00589 | -0.0176 | -42.275
-3 | -0.1926 | 0.00573 | -0.0183 | -33.6126
-2.5 | -0.1362 | 0.00557 | -0.0189 | -24.4524
-2 | -0.0798 | 0.00542 | -0.0196 | -14.7232
-1.5 | -0.026 | 0.00508 | -0.0198 | -5.1181
-1 | 0.0273 | 0.00467 | -0.0199 | 5.8458
-0.5 | 0.0796 | 0.00421 | -0.02 | 18.9074
0 | 0.1245 | 0.00303 | -0.0189 | 41.0891
0.5 | 0.1816 | 0.00295 | -0.0197 | 61.5593
1 | 0.2384 | 0.00317 | -0.0205 | 75.205
1.5 | 0.2927 | 0.00354 | -0.0209 | 82.6836
2 | 0.3407 | 0.00429 | -0.0202 | 79.4172
2.5 | 0.3924 | 0.00474 | -0.0201 | 82.7848
3 | 0.4408 | 0.00527 | -0.0193 | 83.6433
3.5 | 0.4886 | 0.00575 | -0.0185 | 84.9739
4 | 0.5344 | 0.00625 | -0.0172 | 85.504
4.5 | 0.5796 | 0.0067 | -0.0158 | 86.5075
5 | 0.6235 | 0.00714 | -0.0141 | 87.3249
5.5 | 0.67 | 0.00744 | -0.0129 | 90.0538
6 | 0.708 | 0.00767 | -0.0099 | 92.3077
6.5 | 0.7452 | 0.00803 | -0.0068 | 92.802
7 | 0.7857 | 0.00839 | -0.0047 | 93.6472
7.5 | 0.8262 | 0.00878 | -0.0026 | 94.1002
8 | 0.8659 | 0.00922 | -0.0005 | 93.9154
8.5 | 0.9065 | 0.00966 | 0.0014 | 93.8406
9 | 0.9466 | 0.01016 | 0.0032 | 93.1693
9.5 | 0.9848 | 0.01075 | 0.0053 | 91.6093
10 | 1.0243 | 0.01129 | 0.007 | 90.7263
10.5 | 1.0627 | 0.01189 | 0.0089 | 89.3776
11 | 1.1016 | 0.01252 | 0.0105 | 87.9872
11.5 | 1.1374 | 0.01327 | 0.0126 | 85.7121
12 | 1.1716 | 0.01411 | 0.0148 | 83.0333
12.5 | 1.2098 | 0.01482 | 0.0162 | 81.6329
13 | 1.244 | 0.01568 | 0.0182 | 79.3367
13.5 | 1.2789 | 0.01657 | 0.0199 | 77.1817
14 | 1.3128 | 0.0175 | 0.0217 | 75.0171
14.5 | 1.3437 | 0.01864 | 0.0236 | 72.0869
15 | 1.3756 | 0.01976 | 0.0254 | 69.6154
15.5 | 1.4034 | 0.02115 | 0.0274 | 66.3546
16 | 1.4308 | 0.02259 | 0.0294 | 63.3378
16.5 | 1.4629 | 0.02383 | 0.0307 | 61.389
17 | 1.4898 | 0.02539 | 0.0323 | 58.6766
17.5 | 1.5158 | 0.02705 | 0.0339 | 56.037
18 | 1.5424 | 0.02873 | 0.0353 | 53.686
18.5 | 1.5629 | 0.03082 | 0.0371 | 50.7106
19 | 1.5836 | 0.03276 | 0.039 | 48.3394
19.5 | 1.6439 | 0.03562 | 0.0315 | 46.151
20 | 1.6958 | 0.03951 | 0.0241 | 42.9208

## 123. Re 14M Mach 0.10 (1)
BIGFOIL.COM POLAR EXPORT
NACA66-217 a=0.0
NACA66-217 a=0.0 |  |  |  | Cl Max: | 1.33 | at alpha= | 13.5 | deg
JavaFoil+Calcfoil stall+Eppler ext transition |  |  |  | L/D Max: | 102.529 | at alpha= | 8 | deg
Re: | 14000000 |  |  | Cd Min: | 0.00459 | at alpha= | 0 | deg
Mach: | 0.1 |  |  | Cl=0 at alpha= | -1.0081 | deg
|  |  |  | @ Cl=0.1, Cd= | 0.0048129
|  |  |  | @ Cl=0.4, Cd= | 0.0053012
|  |  |  | @ Cl=0.6, Cd= | 0.0064236
alpha (deg) | Cl | Cd | Cm | Cl/Cd
-19.5 | -0.778 | 0.16243 | 0.014 | -4.789
-19 | -0.805 | 0.15216 | 0.014 | -5.293
-18.5 | -0.84 | 0.12968 | 0.015 | -6.474
-18 | -0.877 | 0.11143 | 0.017 | -7.868
-17.5 | -0.915 | 0.09435 | 0.017 | -9.695
-17 | -0.984 | 0.05923 | 0.019 | -16.607
-16.5 | -1.078 | 0.02679 | 0.021 | -40.244
-16 | -1.112 | 0.02116 | 0.02 | -52.539
-15.5 | -1.123 | 0.01941 | 0.019 | -57.88
-15 | -1.133 | 0.01762 | 0.018 | -64.316
-14.5 | -1.137 | 0.01641 | 0.017 | -69.284
-14 | -1.137 | 0.01522 | 0.016 | -74.749
-13.5 | -1.133 | 0.01437 | 0.015 | -78.86
-13 | -1.124 | 0.01366 | 0.014 | -82.283
-12.5 | -1.111 | 0.01287 | 0.013 | -86.274
-12 | -1.093 | 0.01218 | 0.012 | -89.793
-11.5 | -1.071 | 0.01177 | 0.011 | -91.055
-11 | -1.043 | 0.01108 | 0.01 | -94.074
-10.5 | -1.01 | 0.01062 | 0.009 | -95.135
-10 | -0.975 | 0.01019 | 0.008 | -95.666
-9.5 | -0.937 | 0.00974 | 0.006 | -96.193
-9 | -0.895 | 0.00935 | 0.005 | -95.717
-8.5 | -0.851 | 0.00899 | 0.004 | -94.616
-8 | -0.804 | 0.00867 | 0.003 | -92.801
-7.5 | -0.756 | 0.00837 | 0.002 | -90.324
-7 | -0.705 | 0.00802 | 0 | -87.923
-6.5 | -0.652 | 0.00774 | -0.001 | -84.272
-6 | -0.598 | 0.00748 | -0.002 | -79.845
-5.5 | -0.542 | 0.0072 | -0.003 | -75.204
-5 | -0.485 | 0.00611 | -0.004 | -79.255
-4.5 | -0.426 | 0.00634 | -0.006 | -67.243
-4 | -0.367 | 0.00614 | -0.007 | -59.785
-3.5 | -0.307 | 0.00663 | -0.008 | -46.299
-3 | -0.246 | 0.00646 | -0.009 | -38.09
-2.5 | -0.185 | 0.00668 | -0.011 | -27.654
-2 | -0.123 | 0.00661 | -0.012 | -18.591
-1.5 | -0.061 | 0.00663 | -0.013 | -9.188
-1 | 0.001 | 0.00534 | -0.014 | 0.221
-0.5 | 0.063 | 0.00513 | -0.016 | 12.363
0 | 0.126 | 0.00459 | -0.017 | 27.386
0.5 | 0.188 | 0.00486 | -0.018 | 38.719
1 | 0.25 | 0.00501 | -0.019 | 49.956
1.5 | 0.312 | 0.00529 | -0.021 | 58.899
2 | 0.373 | 0.00504 | -0.022 | 74.001
2.5 | 0.434 | 0.00563 | -0.023 | 76.989
3 | 0.495 | 0.00592 | -0.024 | 83.48
3.5 | 0.555 | 0.00621 | -0.026 | 89.344
4 | 0.614 | 0.00649 | -0.027 | 94.619
4.5 | 0.672 | 0.00775 | -0.028 | 86.688
5 | 0.73 | 0.00805 | -0.029 | 90.72
5.5 | 0.787 | 0.00837 | -0.03 | 93.973
6 | 0.843 | 0.00871 | -0.032 | 96.799
6.5 | 0.897 | 0.00904 | -0.033 | 99.199
7 | 0.949 | 0.00941 | -0.034 | 100.792
7.5 | 0.999 | 0.0098 | -0.035 | 101.894
8 | 1.046 | 0.0102 | -0.036 | 102.529
8.5 | 1.091 | 0.01065 | -0.038 | 102.455
9 | 1.133 | 0.01109 | -0.039 | 102.124
9.5 | 1.171 | 0.01166 | -0.04 | 100.433
10 | 1.206 | 0.01222 | -0.041 | 98.722
10.5 | 1.238 | 0.01285 | -0.042 | 96.334
11 | 1.265 | 0.01343 | -0.043 | 94.195
11.5 | 1.289 | 0.01417 | -0.044 | 90.966
12 | 1.308 | 0.01495 | -0.045 | 87.46
12.5 | 1.323 | 0.01569 | -0.046 | 84.302
13 | 1.329 | 0.0166 | -0.047 | 80.094
13.5 | 1.33 | 0.0175 | -0.048 | 76.016
14 | 1.325 | 0.01875 | -0.049 | 70.694
14.5 | 1.316 | 0.01986 | -0.05 | 66.28
15 | 1.303 | 0.02108 | -0.051 | 61.807
15.5 | 1.285 | 0.0222 | -0.052 | 57.91
16 | 1.263 | 0.02401 | -0.053 | 52.584
16.5 | 1.238 | 0.02552 | -0.054 | 48.51
17 | 1.209 | 0.02737 | -0.055 | 44.186
17.5 | 1.177 | 0.02997 | -0.056 | 39.27
18 | 1.139 | 0.03393 | -0.056 | 33.56
18.5 | 1.086 | 0.04268 | -0.056 | 25.456

## 124. Re 14M Mach 0.10 (2)
BIGFOIL.COM POLAR EXPORT
NACA66-217 a=0.0
NACA66-217 a=0.0 |  |  |  | Cl Max: | 1.6905 | at alpha= | 20 | deg
XFOIL ncrit=9 |  |  |  | L/D Max: | 92.973 | at alpha= | 7.5 | deg
Re: | 14000000 |  |  | Cd Min: | 0.0418 | at alpha= | 20 | deg
Mach: | 0.1 |  |  | Cl=0 at alpha= | -1.2603 | deg
|  |  |  | @ Cl=0.1, Cd= | 0.0036823
|  |  |  | @ Cl=0.4, Cd= | 0.0048113
|  |  |  | @ Cl=0.6, Cd= | 0.0069298
alpha (deg) | Cl | Cd | Cm | Cl/Cd
-20 | -1.59 | 0.0281 | -0.0668 | -56.5836
-19.5 | -1.5638 | 0.02636 | -0.0652 | -59.3247
-19 | -1.5399 | 0.02453 | -0.0633 | -62.7762
-18.5 | -1.5134 | 0.02295 | -0.0613 | -65.9434
-18 | -1.4852 | 0.02151 | -0.0593 | -69.047
-17.5 | -1.4556 | 0.02021 | -0.0573 | -72.0238
-17 | -1.4229 | 0.01909 | -0.0555 | -74.5364
-16.5 | -1.3894 | 0.01808 | -0.0536 | -76.8473
-16 | -1.3563 | 0.01706 | -0.0516 | -79.5018
-15.5 | -1.321 | 0.01614 | -0.0497 | -81.8463
-15 | -1.2845 | 0.01536 | -0.0478 | -83.6263
-14.5 | -1.2477 | 0.01454 | -0.0459 | -85.8116
-14 | -1.212 | 0.01371 | -0.0437 | -88.4026
-13.5 | -1.1762 | 0.01292 | -0.0414 | -91.0372
-13 | -1.1375 | 0.01224 | -0.0395 | -92.933
-12.5 | -1.0978 | 0.01163 | -0.0376 | -94.3938
-12 | -1.058 | 0.01107 | -0.0356 | -95.5736
-11.5 | -1.0169 | 0.01057 | -0.0338 | -96.2062
-11 | -0.9747 | 0.01012 | -0.0321 | -96.3142
-10.5 | -0.933 | 0.00966 | -0.0302 | -96.5839
-10 | -0.89 | 0.00927 | -0.0284 | -96.0086
-9.5 | -0.848 | 0.00888 | -0.0264 | -95.4955
-9 | -0.8088 | 0.00846 | -0.0237 | -95.6028
-8.5 | -0.7707 | 0.00812 | -0.0207 | -94.9138
-8 | -0.7284 | 0.00787 | -0.0184 | -92.554
-7.5 | -0.6796 | 0.00758 | -0.0175 | -89.657
-7 | -0.6287 | 0.00733 | -0.017 | -85.7708
-6.5 | -0.5764 | 0.00711 | -0.0168 | -81.0689
-6 | -0.5234 | 0.00688 | -0.0167 | -76.0756
-5.5 | -0.4702 | 0.00664 | -0.0166 | -70.8133
-5 | -0.4162 | 0.00642 | -0.0167 | -64.8287
-4 | -0.3055 | 0.0061 | -0.0175 | -50.082
-3.5 | -0.2496 | 0.0059 | -0.0179 | -42.3051
-3 | -0.1929 | 0.00574 | -0.0186 | -33.6063
-2.5 | -0.1363 | 0.00558 | -0.0192 | -24.4265
-2 | -0.0796 | 0.00543 | -0.0199 | -14.6593
-1.5 | -0.0256 | 0.00509 | -0.02 | -5.0295
-1 | 0.0278 | 0.00467 | -0.0201 | 5.9529
-0.5 | 0.0803 | 0.00421 | -0.0201 | 19.0736
0 | 0.1251 | 0.00301 | -0.0189 | 41.5615
0.5 | 0.1828 | 0.00294 | -0.0199 | 62.1769
1 | 0.2399 | 0.00317 | -0.0207 | 75.6782
1.5 | 0.2948 | 0.00353 | -0.0211 | 83.5127
2 | 0.3428 | 0.00429 | -0.0203 | 79.9068
2.5 | 0.3944 | 0.00475 | -0.0201 | 83.0316
3 | 0.4428 | 0.00528 | -0.0193 | 83.8636
3.5 | 0.4906 | 0.00576 | -0.0184 | 85.1736
4 | 0.536 | 0.00627 | -0.0169 | 85.4864
4.5 | 0.5808 | 0.00674 | -0.0153 | 86.1721
5 | 0.6243 | 0.00717 | -0.0135 | 87.0711
5.5 | 0.6686 | 0.00746 | -0.0117 | 89.6247
6 | 0.7049 | 0.00772 | -0.0083 | 91.3083
6.5 | 0.7436 | 0.0081 | -0.0055 | 91.8025
7 | 0.7848 | 0.00847 | -0.0034 | 92.6564
7.5 | 0.8256 | 0.00888 | -0.0013 | 92.973
8 | 0.8657 | 0.00934 | 0.0008 | 92.6874
8.5 | 0.9069 | 0.00979 | 0.0026 | 92.6353
9 | 0.9467 | 0.01031 | 0.0046 | 91.8235
9.5 | 0.9848 | 0.01094 | 0.0068 | 90.0183
10 | 1.0252 | 0.01148 | 0.0084 | 89.3031
10.5 | 1.0642 | 0.01209 | 0.0103 | 88.0232
11 | 1.1021 | 0.01278 | 0.0122 | 86.2363
11.5 | 1.1387 | 0.01354 | 0.0142 | 84.099
12 | 1.1733 | 0.0144 | 0.0165 | 81.4792
12.5 | 1.2106 | 0.01517 | 0.0182 | 79.8022
13 | 1.2468 | 0.016 | 0.0199 | 77.925
13.5 | 1.2806 | 0.01698 | 0.0219 | 75.4181
14 | 1.315 | 0.01795 | 0.0237 | 73.2591
14.5 | 1.3462 | 0.01914 | 0.0258 | 70.3344
15 | 1.3762 | 0.02041 | 0.0279 | 67.4277
16 | 1.4342 | 0.02324 | 0.0317 | 61.7126
16.5 | 1.4641 | 0.02467 | 0.0333 | 59.3474
17 | 1.4935 | 0.02618 | 0.0349 | 57.0474
17.5 | 1.5181 | 0.02803 | 0.0367 | 54.1598
18 | 1.5427 | 0.02992 | 0.0383 | 51.5608
18.5 | 1.5623 | 0.0322 | 0.0402 | 48.5186
19 | 1.5853 | 0.03411 | 0.0419 | 46.4761
19.5 | 1.6395 | 0.03764 | 0.0348 | 43.5574
20 | 1.6905 | 0.0418 | 0.0276 | 40.4426

## 125. Re 14M Mach 0.25 (1)
BIGFOIL.COM POLAR EXPORT
NACA66-217 a=0.0
NACA66-217 a=0.0 |  |  |  | Cl Max: | 1.263 | at alpha= | 12 | deg
JavaFoil+Calcfoil stall+Eppler ext transition |  |  |  | L/D Max: | 99.531 | at alpha= | 8 | deg
Re: | 14000000 |  |  | Cd Min: | 0.0046 | at alpha= | 1.5 | deg
Mach: | 0.25 |  |  | Cl=0 at alpha= | -1.0078 | deg
|  |  |  | @ Cl=0.1, Cd= | 0.0049275
|  |  |  | @ Cl=0.4, Cd= | 0.0055314
|  |  |  | @ Cl=0.6, Cd= | 0.0070472
alpha (deg) | Cl | Cd | Cm | Cl/Cd
-17 | -0.618 | 0.14014 | 0.011 | -4.411
-16.5 | -0.675 | 0.13409 | 0.011 | -5.033
-16 | -0.723 | 0.12518 | 0.01 | -5.775
-15.5 | -0.763 | 0.10493 | 0.011 | -7.268
-15 | -0.806 | 0.0882 | 0.013 | -9.134
-14.5 | -0.956 | 0.02326 | 0.017 | -41.115
-14 | -0.997 | 0.01823 | 0.016 | -54.725
-13.5 | -1.021 | 0.01645 | 0.016 | -62.064
-13 | -1.035 | 0.0154 | 0.014 | -67.215
-12.5 | -1.043 | 0.01429 | 0.013 | -73.019
-12 | -1.044 | 0.01337 | 0.012 | -78.03
-11.5 | -1.037 | 0.01255 | 0.011 | -82.581
-11 | -1.019 | 0.01189 | 0.01 | -85.716
-10.5 | -0.996 | 0.01129 | 0.009 | -88.218
-10 | -0.968 | 0.01074 | 0.008 | -90.144
-9.5 | -0.936 | 0.01026 | 0.007 | -91.212
-9 | -0.899 | 0.00985 | 0.005 | -91.288
-8.5 | -0.858 | 0.00941 | 0.004 | -91.234
-8 | -0.814 | 0.00901 | 0.003 | -90.413
-7.5 | -0.767 | 0.00864 | 0.002 | -88.739
-7 | -0.717 | 0.00832 | 0 | -86.197
-6.5 | -0.665 | 0.008 | -0.001 | -83.109
-6 | -0.61 | 0.00771 | -0.002 | -79.142
-5.5 | -0.554 | 0.00741 | -0.003 | -74.745
-5 | -0.496 | 0.00713 | -0.005 | -69.554
-4.5 | -0.436 | 0.0069 | -0.006 | -63.292
-4 | -0.376 | 0.00592 | -0.007 | -63.522
-3.5 | -0.315 | 0.00611 | -0.008 | -51.511
-3 | -0.252 | 0.00596 | -0.01 | -42.341
-2.5 | -0.19 | 0.0068 | -0.011 | -27.901
-2 | -0.126 | 0.00683 | -0.012 | -18.497
-1.5 | -0.063 | 0.00675 | -0.014 | -9.277
-1 | 0.001 | 0.00537 | -0.015 | 0.227
-0.5 | 0.065 | 0.00519 | -0.016 | 12.567
0 | 0.129 | 0.00471 | -0.017 | 27.449
0.5 | 0.193 | 0.0049 | -0.019 | 39.45
1 | 0.257 | 0.00512 | -0.02 | 50.209
1.5 | 0.319 | 0.0046 | -0.021 | 69.382
2 | 0.382 | 0.00544 | -0.023 | 70.311
2.5 | 0.445 | 0.00576 | -0.024 | 77.219
3 | 0.507 | 0.00607 | -0.025 | 83.536
3.5 | 0.569 | 0.00636 | -0.026 | 89.486
4 | 0.629 | 0.00769 | -0.027 | 81.698
4.5 | 0.689 | 0.00799 | -0.029 | 86.142
5 | 0.748 | 0.00832 | -0.03 | 89.866
5.5 | 0.806 | 0.00867 | -0.031 | 92.918
6 | 0.863 | 0.00905 | -0.032 | 95.359
6.5 | 0.917 | 0.00941 | -0.034 | 97.441
7 | 0.969 | 0.00981 | -0.035 | 98.69
7.5 | 1.018 | 0.01028 | -0.036 | 99.029
8 | 1.064 | 0.01069 | -0.037 | 99.531
8.5 | 1.106 | 0.0112 | -0.038 | 98.799
9 | 1.144 | 0.01174 | -0.04 | 97.451
9.5 | 1.178 | 0.01237 | -0.041 | 95.256
10 | 1.207 | 0.01309 | -0.042 | 92.203
10.5 | 1.23 | 0.01382 | -0.043 | 89
11 | 1.247 | 0.01463 | -0.044 | 85.254
11.5 | 1.259 | 0.01533 | -0.045 | 82.089
12 | 1.263 | 0.01641 | -0.046 | 76.944
12.5 | 1.26 | 0.01747 | -0.047 | 72.156
13 | 1.245 | 0.01868 | -0.049 | 66.62
13.5 | 1.22 | 0.01978 | -0.05 | 61.656
14 | 1.186 | 0.0213 | -0.051 | 55.665
14.5 | 1.143 | 0.02313 | -0.051 | 49.443
15 | 1.094 | 0.02487 | -0.052 | 43.992
15.5 | 1.03 | 0.02949 | -0.053 | 34.94
16 | 0.951 | 0.039 | -0.052 | 24.38
16.5 | 0.822 | 0.07872 | -0.046 | 10.442
17 | 0.718 | 0.12478 | -0.034 | 5.751

## 126. Re 14M Mach 0.25 (2)
BIGFOIL.COM POLAR EXPORT
NACA66-217 a=0.0
NACA66-217 a=0.0 |  |  |  | Cl Max: | 1.6549 | at alpha= | 20 | deg
XFOIL ncrit=9 |  |  |  | L/D Max: | 87.5072 | at alpha= | 1.5 | deg
Re: | 14000000 |  |  | Cd Min: | 0.05513 | at alpha= | 20 | deg
Mach: | 0.25 |  |  | Cl=0 at alpha= | -1.2905 | deg
|  |  |  | @ Cl=0.1, Cd= | 0.0037493
|  |  |  | @ Cl=0.4, Cd= | 0.0047167
|  |  |  | @ Cl=0.6, Cd= | 0.0071378
alpha (deg) | Cl | Cd | Cm | Cl/Cd
-20 | -1.5519 | 0.04092 | -0.0913 | -37.9252
-19.5 | -1.5451 | 0.03671 | -0.0895 | -42.0893
-19 | -1.5327 | 0.03316 | -0.0872 | -46.2214
-18.5 | -1.5138 | 0.03027 | -0.0846 | -50.0099
-18 | -1.4925 | 0.02769 | -0.0818 | -53.9003
-17.5 | -1.4675 | 0.02547 | -0.0788 | -57.6168
-17 | -1.4394 | 0.02354 | -0.0759 | -61.147
-16.5 | -1.4065 | 0.02197 | -0.0731 | -64.0191
-16 | -1.3756 | 0.02036 | -0.0699 | -67.5639
-15.5 | -1.3414 | 0.01901 | -0.067 | -70.5629
-15 | -1.305 | 0.01783 | -0.0641 | -73.1913
-14.5 | -1.2679 | 0.01669 | -0.0612 | -75.9676
-14 | -1.228 | 0.01576 | -0.0586 | -77.9188
-13.5 | -1.1906 | 0.01474 | -0.0556 | -80.7734
-13 | -1.1514 | 0.01381 | -0.0527 | -83.3744
-12.5 | -1.1108 | 0.01299 | -0.05 | -85.5119
-12 | -1.0699 | 0.01223 | -0.0473 | -87.4816
-11.5 | -1.0274 | 0.01157 | -0.0448 | -88.7986
-11 | -0.9836 | 0.01096 | -0.0424 | -89.7445
-10.5 | -0.9398 | 0.01039 | -0.0401 | -90.4524
-10 | -0.895 | 0.0099 | -0.0378 | -90.404
-9.5 | -0.8503 | 0.00943 | -0.0356 | -90.1697
-9 | -0.8057 | 0.00899 | -0.0333 | -89.6218
-8.5 | -0.7629 | 0.00854 | -0.0306 | -89.3326
-8 | -0.72 | 0.00814 | -0.0279 | -88.4521
-7.5 | -0.6798 | 0.00776 | -0.0245 | -87.6031
-7 | -0.6362 | 0.00752 | -0.0218 | -84.6011
-6.5 | -0.5844 | 0.00726 | -0.0208 | -80.4959
-6 | -0.5309 | 0.00702 | -0.0201 | -75.6268
-5.5 | -0.477 | 0.00678 | -0.0196 | -70.354
-5 | -0.4224 | 0.00654 | -0.0193 | -64.5872
-4.5 | -0.3666 | 0.00634 | -0.0192 | -57.8233
-4 | -0.3097 | 0.00618 | -0.0194 | -50.1133
-3.5 | -0.2523 | 0.00598 | -0.0197 | -42.1906
-3 | -0.1945 | 0.0058 | -0.0201 | -33.5345
-2.5 | -0.1363 | 0.00564 | -0.0207 | -24.1667
-2 | -0.0781 | 0.00549 | -0.0213 | -14.2259
-1.5 | -0.0225 | 0.00516 | -0.0214 | -4.3605
-1 | 0.0312 | 0.0047 | -0.0212 | 6.6383
-0.5 | 0.0844 | 0.0042 | -0.021 | 20.0952
0 | 0.1287 | 0.00292 | -0.0194 | 44.0753
0.5 | 0.1898 | 0.00291 | -0.0206 | 65.2234
1 | 0.2488 | 0.00313 | -0.0215 | 79.4888
1.5 | 0.3054 | 0.00349 | -0.0219 | 87.5072
2 | 0.3539 | 0.00427 | -0.0209 | 82.8806
2.5 | 0.4055 | 0.00477 | -0.0203 | 85.0105
3 | 0.454 | 0.00532 | -0.0191 | 85.3383
3.5 | 0.5007 | 0.00585 | -0.0176 | 85.5897
4 | 0.5434 | 0.00641 | -0.0152 | 84.7738
4.5 | 0.5849 | 0.00691 | -0.0125 | 84.6454
5 | 0.6134 | 0.00734 | -0.0071 | 83.5695
5.5 | 0.6519 | 0.00775 | -0.0038 | 84.1161
6 | 0.6946 | 0.00813 | -0.0014 | 85.4367
6.5 | 0.7367 | 0.00857 | 0.0009 | 85.9627
7 | 0.7804 | 0.00901 | 0.0029 | 86.6149
7.5 | 0.8224 | 0.00952 | 0.0052 | 86.3866
8 | 0.8652 | 0.01003 | 0.0073 | 86.2612
8.5 | 0.9072 | 0.01059 | 0.0094 | 85.6657
9 | 0.9475 | 0.01124 | 0.0117 | 84.2972
9.5 | 0.9883 | 0.01192 | 0.014 | 82.9111
10 | 1.0295 | 0.01261 | 0.0161 | 81.6416
10.5 | 1.0692 | 0.01335 | 0.0184 | 80.0899
11 | 1.1077 | 0.01421 | 0.0208 | 77.9521
11.5 | 1.1447 | 0.01515 | 0.0233 | 75.5578
12 | 1.1815 | 0.01612 | 0.0258 | 73.294
12.5 | 1.2213 | 0.01703 | 0.0278 | 71.7146
13 | 1.2564 | 0.01817 | 0.0303 | 69.1469
13.5 | 1.291 | 0.0194 | 0.0328 | 66.5464
14 | 1.3252 | 0.02071 | 0.0352 | 63.9884
14.5 | 1.356 | 0.02226 | 0.0379 | 60.9164
15 | 1.3862 | 0.02393 | 0.0404 | 57.9273
15.5 | 1.4185 | 0.02555 | 0.0426 | 55.5186
16 | 1.4471 | 0.02746 | 0.045 | 52.6985
16.5 | 1.4753 | 0.0295 | 0.0472 | 50.0102
17 | 1.499 | 0.03189 | 0.0496 | 47.0053
17.5 | 1.5204 | 0.03457 | 0.0518 | 43.9803
18 | 1.5411 | 0.03742 | 0.0538 | 41.1839
18.5 | 1.5551 | 0.0409 | 0.0558 | 38.022
19 | 1.5726 | 0.04414 | 0.0575 | 35.6275
19.5 | 1.6108 | 0.04896 | 0.053 | 32.9003
20 | 1.6549 | 0.05513 | 0.0455 | 30.0181

## 127. Re 14M Mach 0.50 (1)
BIGFOIL.COM POLAR EXPORT
NACA66-217 a=0.0
NACA66-217 a=0.0 |  |  |  | Cl Max: | 1.174 | at alpha= | 20 | deg
JavaFoil+Calcfoil stall+Eppler ext transition |  |  |  | L/D Max: | 88.24 | at alpha= | 6 | deg
Re: | 14000000 |  |  | Cd Min: | 0.00486 | at alpha= | 0 | deg
Mach: | 0.5 |  |  | Cl=0 at alpha= | -1.007 | deg
|  |  |  | @ Cl=0.1, Cd= | 0.0051575
|  |  |  | @ Cl=0.4, Cd= | 0.0058631
|  |  |  | @ Cl=0.6, Cd= | 0.0069954
alpha (deg) | Cl | Cd | Cm | Cl/Cd
-20 | -1.063 | 0.17641 | 0.02 | -6.027
-19.5 | -1.036 | 0.16205 | 0.019 | -6.391
-19 | -1.007 | 0.15511 | 0.018 | -6.495
-18.5 | -0.979 | 0.15307 | 0.017 | -6.393
-18 | -0.958 | 0.13326 | 0.018 | -7.187
-17.5 | -0.928 | 0.12964 | 0.017 | -7.16
-17 | -0.9 | 0.12225 | 0.016 | -7.365
-16.5 | -0.871 | 0.11737 | 0.015 | -7.419
-16 | -0.843 | 0.11729 | 0.014 | -7.186
-15.5 | -0.82 | 0.10385 | 0.014 | -7.893
-15 | -0.79 | 0.10112 | 0.013 | -7.809
-14.5 | -0.772 | 0.08584 | 0.014 | -8.996
-14 | -0.858 | 0.0237 | 0.018 | -36.201
-13.5 | -0.833 | 0.02036 | 0.017 | -40.92
-13 | -0.674 | 0.09021 | 0.009 | -7.469
-12.5 | -0.647 | 0.08296 | 0.008 | -7.795
-12 | -0.626 | 0.07147 | 0.009 | -8.753
-11.5 | -0.702 | 0.01802 | 0.012 | -38.976
-11 | -0.675 | 0.01572 | 0.011 | -42.951
-10.5 | -0.644 | 0.0144 | 0.01 | -44.733
-10 | -0.612 | 0.01341 | 0.009 | -45.667
-9.5 | -0.477 | 0.06151 | 0.004 | -7.755
-9 | -0.45 | 0.05554 | 0.003 | -8.11
-8.5 | -0.512 | 0.01201 | 0.005 | -42.641
-8 | -0.681 | 0.01129 | 0.003 | -60.289
-7.5 | -0.737 | 0.01056 | 0.002 | -69.834
-7 | -0.728 | 0.00998 | 0.001 | -72.966
-6.5 | -0.697 | 0.00939 | -0.001 | -74.163
-6 | -0.652 | 0.00889 | -0.002 | -73.384
-5.5 | -0.599 | 0.00846 | -0.004 | -70.843
-5 | -0.541 | 0.00806 | -0.005 | -67.168
-4.5 | -0.479 | 0.00768 | -0.006 | -62.43
-4 | -0.414 | 0.00736 | -0.008 | -56.303
-3.5 | -0.348 | 0.0071 | -0.009 | -48.941
-3 | -0.28 | 0.00689 | -0.011 | -40.563
-2.5 | -0.21 | 0.00666 | -0.012 | -31.59
-2 | -0.14 | 0.00709 | -0.014 | -19.77
-1.5 | -0.07 | 0.00712 | -0.015 | -9.775
-1 | 0.001 | 0.00529 | -0.017 | 0.257
-0.5 | 0.073 | 0.00534 | -0.018 | 13.648
0 | 0.144 | 0.00486 | -0.019 | 29.564
0.5 | 0.214 | 0.00512 | -0.021 | 41.91
1 | 0.285 | 0.00538 | -0.022 | 53.019
1.5 | 0.354 | 0.00562 | -0.024 | 62.995
2 | 0.424 | 0.00599 | -0.025 | 70.805
2.5 | 0.494 | 0.00637 | -0.026 | 77.519
3 | 0.563 | 0.00678 | -0.028 | 82.963
3.5 | 0.63 | 0.00717 | -0.029 | 87.899
4 | 0.696 | 0.00878 | -0.031 | 79.257
4.5 | 0.761 | 0.0092 | -0.032 | 82.759
5 | 0.824 | 0.00966 | -0.033 | 85.291
5.5 | 0.885 | 0.01019 | -0.035 | 86.849
6 | 0.943 | 0.01068 | -0.036 | 88.24
6.5 | 0.994 | 0.01129 | -0.037 | 87.988
7 | 1.035 | 0.01196 | -0.039 | 86.551
7.5 | 1.064 | 0.01276 | -0.04 | 83.367
8 | 1.071 | 0.01364 | -0.041 | 78.559
8.5 | 1.034 | 0.01487 | -0.043 | 69.527
9 | 0.676 | 0.01663 | -0.044 | 40.625
9.5 | 0.592 | 0.06042 | -0.025 | 9.793
10 | 0.741 | 0.01782 | -0.046 | 41.558
10.5 | 0.771 | 0.01968 | -0.048 | 39.194
11 | 0.684 | 0.06689 | -0.032 | 10.229
11.5 | 0.836 | 0.02052 | -0.05 | 40.766
12 | 0.867 | 0.02237 | -0.051 | 38.75
12.5 | 0.896 | 0.02441 | -0.052 | 36.725
13 | 0.919 | 0.02936 | -0.053 | 31.299
13.5 | 0.897 | 0.05046 | -0.05 | 17.784
14 | 0.986 | 0.02926 | -0.056 | 33.712
14.5 | 0.995 | 0.03952 | -0.055 | 25.185
15 | 1.025 | 0.04264 | -0.056 | 24.033
15.5 | 0.936 | 0.10808 | -0.041 | 8.657
16 | 0.961 | 0.11327 | -0.041 | 8.485
16.5 | 1.003 | 0.10864 | -0.046 | 9.236
17 | 1.027 | 0.11804 | -0.046 | 8.702
17.5 | 1.035 | 0.14647 | -0.041 | 7.066
18 | 1.065 | 0.14958 | -0.043 | 7.119
18.5 | 1.097 | 0.15052 | -0.045 | 7.288
19 | 1.117 | 0.1769 | -0.044 | 6.317
19.5 | 1.146 | 0.18229 | -0.045 | 6.284
20 | 1.174 | 0.18871 | -0.047 | 6.223

## 128. Re 14M Mach 0.50 (2)
BIGFOIL.COM POLAR EXPORT
NACA66-217 a=0.0
NACA66-217 a=0.0 |  |  |  | Cl Max: | 1.1287 | at alpha= | 11.5 | deg
XFOIL ncrit=9 |  |  |  | L/D Max: | 102.348 | at alpha= | 1.5 | deg
Re: | 14000000 |  |  | Cd Min: | 0.12494 | at alpha= | 16.5 | deg
Mach: | 0.5 |  |  | Cl=0 at alpha= | -1.4894 | deg
|  |  |  | @ Cl=0.1, Cd= | 0.0041406
|  |  |  | @ Cl=0.4, Cd= | 0.0040461
|  |  |  | @ Cl=0.6, Cd= | 0.0098022
alpha (deg) | Cl | Cd | Cm | Cl/Cd
-14.5 | -0.5498 | 0.11038 | -0.0702 | -4.981
-14 | -0.5633 | 0.09829 | -0.0781 | -5.731
-13.5 | -0.5897 | 0.08289 | -0.0883 | -7.1142
-13 | -0.6079 | 0.06922 | -0.0985 | -8.7821
-12.5 | -0.6425 | 0.05691 | -0.1063 | -11.2898
-12 | -0.6783 | 0.04727 | -0.1091 | -14.3495
-11.5 | -0.7073 | 0.03981 | -0.1081 | -17.7669
-11 | -0.7425 | 0.03299 | -0.104 | -22.5068
-10.5 | -0.7692 | 0.0273 | -0.0978 | -28.1758
-10 | -0.7929 | 0.02175 | -0.0898 | -36.4552
-9.5 | -0.7988 | 0.0164 | -0.0816 | -48.7073
-9 | -0.7792 | 0.01354 | -0.0742 | -57.548
-8.5 | -0.7449 | 0.01194 | -0.0678 | -62.3869
-8 | -0.703 | 0.01078 | -0.0624 | -65.2134
-7.5 | -0.6558 | 0.0099 | -0.0578 | -66.2424
-7 | -0.6045 | 0.00922 | -0.054 | -65.564
-6.5 | -0.5527 | 0.00863 | -0.0505 | -64.044
-6 | -0.4995 | 0.00813 | -0.0474 | -61.4391
-5.5 | -0.4469 | 0.00768 | -0.0444 | -58.1901
-5 | -0.3955 | 0.00726 | -0.0413 | -54.4766
-4.5 | -0.3462 | 0.00687 | -0.0379 | -50.393
-4 | -0.3002 | 0.00658 | -0.0338 | -45.6231
-3.5 | -0.2461 | 0.00636 | -0.0313 | -38.695
-3 | -0.1864 | 0.00613 | -0.0302 | -30.4078
-2.5 | -0.1246 | 0.00594 | -0.0296 | -20.9764
-2 | -0.062 | 0.00576 | -0.0294 | -10.7639
-1.5 | -0.0011 | 0.00549 | -0.0289 | -0.20036
-1 | 0.0507 | 0.00486 | -0.0268 | 10.4321
-0.5 | 0.1021 | 0.00411 | -0.0248 | 24.8418
0 | 0.1492 | 0.0029 | -0.0223 | 51.4483
0.5 | 0.2204 | 0.00291 | -0.0239 | 75.7388
1 | 0.2894 | 0.00306 | -0.0251 | 94.5752
1.5 | 0.3531 | 0.00345 | -0.0253 | 102.3478
2 | 0.4066 | 0.00413 | -0.0236 | 98.4504
2.5 | 0.4501 | 0.00491 | -0.0199 | 91.6701
3 | 0.4907 | 0.00554 | -0.0155 | 88.574
3.5 | 0.509 | 0.00614 | -0.0064 | 82.899
4 | 0.5213 | 0.00725 | 0.0029 | 71.9034
4.5 | 0.5434 | 0.00841 | 0.01 | 64.6136
5 | 0.5754 | 0.00945 | 0.0152 | 60.8889
5.5 | 0.6229 | 0.01013 | 0.018 | 61.4906
6 | 0.6713 | 0.01082 | 0.0208 | 62.0425
6.5 | 0.7211 | 0.01152 | 0.0234 | 62.5955
7 | 0.7687 | 0.01233 | 0.0263 | 62.3439
7.5 | 0.8167 | 0.01319 | 0.0294 | 61.9181
8 | 0.8656 | 0.01408 | 0.0324 | 61.4773
8.5 | 0.9116 | 0.01513 | 0.0359 | 60.2512
9 | 0.9581 | 0.01624 | 0.0395 | 58.9963
9.5 | 1.0036 | 0.01747 | 0.0433 | 57.4471
10 | 1.0461 | 0.01893 | 0.0475 | 55.2615
10.5 | 1.0865 | 0.02063 | 0.052 | 52.666
11 | 1.1169 | 0.02289 | 0.0573 | 48.7942
11.5 | 1.1287 | 0.0262 | 0.0637 | 43.0802
12 | 1.1231 | 0.03075 | 0.0701 | 36.5236
12.5 | 1.097 | 0.03701 | 0.0759 | 29.6406
13 | 1.068 | 0.04439 | 0.0794 | 24.0595
13.5 | 1.0353 | 0.05324 | 0.0802 | 19.4459
14 | 1.0034 | 0.06325 | 0.0781 | 15.864
14.5 | 0.9743 | 0.07423 | 0.0737 | 13.1254
15 | 0.9438 | 0.08657 | 0.0668 | 10.9022
15.5 | 0.9175 | 0.09944 | 0.0587 | 9.2267
16 | 0.8993 | 0.11201 | 0.0505 | 8.0287
16.5 | 0.881 | 0.12494 | 0.0419 | 7.0514

## 129. Re 16M Mach 0.00 (1)
BIGFOIL.COM POLAR EXPORT
NACA66-217 a=0.0
NACA66-217 a=0.0 |  |  |  | Cl Max: | 1.344 | at alpha= | 13.5 | deg
JavaFoil+Calcfoil stall+Eppler ext transition |  |  |  | L/D Max: | 105.587 | at alpha= | 8.5 | deg
Re: | 16000000 |  |  | Cd Min: | 0.00493 | at alpha= | 2.5 | deg
Mach: | 0 |  |  | Cl=0 at alpha= | -1.0081 | deg
|  |  |  | @ Cl=0.1, Cd= | 0.0054582
|  |  |  | @ Cl=0.4, Cd= | 0.0049825
|  |  |  | @ Cl=0.6, Cd= | 0.0070656
alpha (deg) | Cl | Cd | Cm | Cl/Cd
-20 | -0.805 | 0.16351 | 0.015 | -4.924
-19.5 | -0.829 | 0.15965 | 0.014 | -5.195
-19 | -0.854 | 0.14892 | 0.014 | -5.734
-18.5 | -0.891 | 0.12034 | 0.017 | -7.402
-18 | -0.957 | 0.07723 | 0.02 | -12.397
-17.5 | -1.056 | 0.03402 | 0.022 | -31.045
-17 | -1.099 | 0.02505 | 0.022 | -43.893
-16.5 | -1.124 | 0.02223 | 0.021 | -50.583
-16 | -1.146 | 0.01923 | 0.02 | -59.59
-15.5 | -1.153 | 0.0179 | 0.019 | -64.417
-15 | -1.158 | 0.01649 | 0.018 | -70.206
-14.5 | -1.158 | 0.01549 | 0.017 | -74.75
-14 | -1.155 | 0.01446 | 0.016 | -79.833
-13.5 | -1.147 | 0.0137 | 0.015 | -83.69
-13 | -1.135 | 0.01304 | 0.014 | -87.044
-12.5 | -1.119 | 0.01234 | 0.013 | -90.677
-12 | -1.1 | 0.01171 | 0.012 | -93.887
-11.5 | -1.076 | 0.01131 | 0.011 | -95.145
-11 | -1.046 | 0.01068 | 0.01 | -97.898
-10.5 | -1.012 | 0.01026 | 0.009 | -98.674
-10 | -0.976 | 0.00984 | 0.007 | -99.137
-9.5 | -0.936 | 0.00944 | 0.006 | -99.234
-9 | -0.894 | 0.00906 | 0.005 | -98.772
-8.5 | -0.85 | 0.00873 | 0.004 | -97.324
-8 | -0.803 | 0.00841 | 0.003 | -95.513
-7.5 | -0.754 | 0.00809 | 0.002 | -93.14
-7 | -0.703 | 0.00782 | 0 | -89.925
-6.5 | -0.65 | 0.00753 | -0.001 | -86.361
-6 | -0.596 | 0.00726 | -0.002 | -82.022
-5.5 | -0.54 | 0.00617 | -0.003 | -87.45
-5 | -0.483 | 0.00636 | -0.004 | -75.888
-4.5 | -0.425 | 0.00622 | -0.006 | -68.231
-4 | -0.366 | 0.00667 | -0.007 | -54.835
-3.5 | -0.306 | 0.00641 | -0.008 | -47.664
-3 | -0.245 | 0.00666 | -0.009 | -36.762
-2.5 | -0.184 | 0.00667 | -0.011 | -27.57
-2 | -0.122 | 0.00659 | -0.012 | -18.568
-1.5 | -0.061 | 0.00664 | -0.013 | -9.128
-1 | 0.001 | 0.00559 | -0.014 | 0.211
-0.5 | 0.063 | 0.0055 | -0.016 | 11.482
0 | 0.125 | 0.00543 | -0.017 | 23.072
0.5 | 0.187 | 0.00535 | -0.018 | 34.954
1 | 0.249 | 0.00505 | -0.019 | 49.337
1.5 | 0.31 | 0.00526 | -0.021 | 58.949
2 | 0.371 | 0.00503 | -0.022 | 73.814
2.5 | 0.432 | 0.00493 | -0.023 | 87.545
3 | 0.492 | 0.00588 | -0.024 | 83.738
3.5 | 0.552 | 0.00613 | -0.026 | 90.159
4 | 0.611 | 0.00728 | -0.027 | 83.884
4.5 | 0.669 | 0.00753 | -0.028 | 88.85
5 | 0.727 | 0.00785 | -0.029 | 92.652
5.5 | 0.784 | 0.00816 | -0.03 | 96.045
6 | 0.84 | 0.00846 | -0.032 | 99.212
6.5 | 0.894 | 0.00877 | -0.033 | 101.889
7 | 0.946 | 0.00914 | -0.034 | 103.459
7.5 | 0.996 | 0.00949 | -0.035 | 104.944
8 | 1.043 | 0.00988 | -0.036 | 105.569
8.5 | 1.088 | 0.01031 | -0.037 | 105.587
9 | 1.131 | 0.01073 | -0.039 | 105.428
9.5 | 1.17 | 0.01124 | -0.04 | 104.119
10 | 1.206 | 0.01179 | -0.041 | 102.302
10.5 | 1.239 | 0.01233 | -0.042 | 100.484
11 | 1.268 | 0.01293 | -0.043 | 97.998
11.5 | 1.292 | 0.01369 | -0.044 | 94.387
12 | 1.314 | 0.01434 | -0.045 | 91.604
12.5 | 1.331 | 0.01518 | -0.046 | 87.671
13 | 1.34 | 0.0159 | -0.047 | 84.297
13.5 | 1.344 | 0.01674 | -0.048 | 80.319
14 | 1.343 | 0.01788 | -0.049 | 75.108
14.5 | 1.338 | 0.0189 | -0.05 | 70.779
15 | 1.328 | 0.02001 | -0.051 | 66.373
15.5 | 1.315 | 0.02105 | -0.052 | 62.476
16 | 1.298 | 0.02227 | -0.053 | 58.286
16.5 | 1.277 | 0.024 | -0.054 | 53.216
17 | 1.254 | 0.02559 | -0.055 | 48.985
17.5 | 1.226 | 0.02791 | -0.056 | 43.937
18 | 1.192 | 0.03188 | -0.056 | 37.401
18.5 | 1.152 | 0.03659 | -0.057 | 31.48

## 130. Re 16M Mach 0.00 (2)
BIGFOIL.COM POLAR EXPORT
NACA66-217 a=0.0
NACA66-217 a=0.0 |  |  |  | Cl Max: | 1.6809 | at alpha= | 20 | deg
XFOIL ncrit=9 |  |  |  | L/D Max: | 97.2766 | at alpha= | 8.5 | deg
Re: | 16000000 |  |  | Cd Min: | 0.03805 | at alpha= | 20 | deg
Mach: | 0 |  |  | Cl=0 at alpha= | -1.2509 | deg
|  |  |  | @ Cl=0.1, Cd= | 0.0039919
|  |  |  | @ Cl=0.4, Cd= | 0.0048776
|  |  |  | @ Cl=0.6, Cd= | 0.0068102
alpha (deg) | Cl | Cd | Cm | Cl/Cd
-20 | -1.601 | 0.02581 | -0.0614 | -62.0302
-19.5 | -1.5722 | 0.02439 | -0.06 | -64.4608
-19 | -1.5486 | 0.02272 | -0.058 | -68.1602
-18.5 | -1.5216 | 0.02129 | -0.0562 | -71.4702
-18 | -1.4928 | 0.02003 | -0.0543 | -74.5282
-17.5 | -1.4614 | 0.01892 | -0.0526 | -77.241
-17 | -1.4296 | 0.01788 | -0.0508 | -79.9553
-16.5 | -1.3961 | 0.01696 | -0.049 | -82.3172
-16 | -1.3616 | 0.01606 | -0.0473 | -84.7821
-15.5 | -1.3274 | 0.01522 | -0.0454 | -87.2142
-15 | -1.2898 | 0.01451 | -0.0438 | -88.8904
-14 | -1.2172 | 0.01304 | -0.04 | -93.3436
-13.5 | -1.1804 | 0.01232 | -0.0379 | -95.8117
-13 | -1.1425 | 0.01168 | -0.036 | -97.8168
-12.5 | -1.1037 | 0.0111 | -0.0341 | -99.4324
-12 | -1.0641 | 0.01058 | -0.0322 | -100.5766
-11.5 | -1.0231 | 0.01011 | -0.0305 | -101.1968
-11 | -0.9816 | 0.00968 | -0.0288 | -101.405
-10.5 | -0.9402 | 0.00926 | -0.0269 | -101.5335
-10 | -0.8981 | 0.00891 | -0.0251 | -100.7969
-9.5 | -0.8571 | 0.00855 | -0.023 | -100.2456
-9 | -0.819 | 0.0082 | -0.0201 | -99.878
-8.5 | -0.7794 | 0.00795 | -0.0174 | -98.0377
-8 | -0.7315 | 0.00765 | -0.0165 | -95.6209
-7.5 | -0.6822 | 0.00736 | -0.0158 | -92.6902
-7 | -0.6308 | 0.00712 | -0.0155 | -88.5955
-5.5 | -0.4713 | 0.00648 | -0.0156 | -72.7315
-5 | -0.4174 | 0.00628 | -0.0158 | -66.465
-4.5 | -0.3625 | 0.00611 | -0.0162 | -59.329
-4 | -0.3065 | 0.00593 | -0.0168 | -51.6863
-3.5 | -0.2506 | 0.00576 | -0.0173 | -43.5069
-3 | -0.1943 | 0.00561 | -0.018 | -34.6346
-2.5 | -0.1377 | 0.00547 | -0.0187 | -25.1737
-2 | -0.0808 | 0.00531 | -0.0194 | -15.2166
-0.5 | 0.081 | 0.00426 | -0.0202 | 19.0141
0 | 0.1299 | 0.00357 | -0.0197 | 36.3866
0.5 | 0.1795 | 0.00309 | -0.0194 | 58.0906
1 | 0.2357 | 0.0033 | -0.0201 | 71.4242
1.5 | 0.2898 | 0.00371 | -0.0204 | 78.1132
2 | 0.3385 | 0.00435 | -0.0198 | 77.8161
2.5 | 0.3904 | 0.00478 | -0.0198 | 81.6736
3 | 0.4396 | 0.00528 | -0.0191 | 83.2576
3.5 | 0.4875 | 0.00577 | -0.0183 | 84.4887
4 | 0.5348 | 0.00621 | -0.0173 | 86.1192
4.5 | 0.5806 | 0.00666 | -0.0159 | 87.1772
5 | 0.6271 | 0.00702 | -0.0148 | 89.3305
5.5 | 0.675 | 0.00728 | -0.0138 | 92.7198
6 | 0.7177 | 0.00751 | -0.0118 | 95.5659
6.5 | 0.7533 | 0.00782 | -0.0084 | 96.3299
7 | 0.7935 | 0.00817 | -0.0061 | 97.1236
7.5 | 0.833 | 0.00857 | -0.0038 | 97.1995
8 | 0.8734 | 0.00898 | -0.0017 | 97.2606
8.5 | 0.9144 | 0.0094 | 0.0001 | 97.2766
9 | 0.9539 | 0.0099 | 0.0021 | 96.3535
9.5 | 0.9923 | 0.01045 | 0.0041 | 94.9569
10 | 1.0319 | 0.011 | 0.0059 | 93.8091
10.5 | 1.0713 | 0.01155 | 0.0076 | 92.7532
11 | 1.1091 | 0.0122 | 0.0095 | 90.9098
12 | 1.1804 | 0.01371 | 0.0136 | 86.0977
12.5 | 1.2179 | 0.01442 | 0.0152 | 84.4591
13 | 1.2529 | 0.01526 | 0.017 | 82.1035
13.5 | 1.2884 | 0.01609 | 0.0187 | 80.0746
14 | 1.3215 | 0.01706 | 0.0206 | 77.4619
14.5 | 1.3523 | 0.01817 | 0.0227 | 74.4249
15 | 1.3836 | 0.01932 | 0.0245 | 71.6149
15.5 | 1.4122 | 0.02062 | 0.0265 | 68.4869
16 | 1.4434 | 0.02185 | 0.0281 | 66.0595
16.5 | 1.4731 | 0.02319 | 0.0297 | 63.5231
17 | 1.5008 | 0.02468 | 0.0313 | 60.8104
17.5 | 1.5283 | 0.02625 | 0.0328 | 58.221
18 | 1.5537 | 0.02798 | 0.0344 | 55.5289
18.5 | 1.5728 | 0.03016 | 0.0363 | 52.1485
19 | 1.5998 | 0.03181 | 0.0375 | 50.2924
19.5 | 1.62 | 0.03422 | 0.0385 | 47.3407
20 | 1.6809 | 0.03805 | 0.0294 | 44.1761

## 131. Re 16M Mach 0.10 (1)
BIGFOIL.COM POLAR EXPORT
NACA66-217 a=0.0
NACA66-217 a=0.0 |  |  |  | Cl Max: | 1.331 | at alpha= | 13 | deg
JavaFoil+Calcfoil stall+Eppler ext transition |  |  |  | L/D Max: | 105.131 | at alpha= | 8.5 | deg
Re: | 16000000 |  |  | Cd Min: | 0.00496 | at alpha= | 2.5 | deg
Mach: | 0.1 |  |  | Cl=0 at alpha= | -1.0081 | deg
|  |  |  | @ Cl=0.1, Cd= | 0.005473
|  |  |  | @ Cl=0.4, Cd= | 0.0050102
|  |  |  | @ Cl=0.6, Cd= | 0.0070371
alpha (deg) | Cl | Cd | Cm | Cl/Cd
-19.5 | -0.778 | 0.16121 | 0.014 | -4.827
-19 | -0.805 | 0.15344 | 0.014 | -5.248
-18.5 | -0.832 | 0.14498 | 0.014 | -5.741
-18 | -0.883 | 0.10517 | 0.017 | -8.396
-17.5 | -0.922 | 0.08864 | 0.018 | -10.398
-17 | -1.05 | 0.02938 | 0.021 | -35.741
-16.5 | -1.084 | 0.0246 | 0.021 | -44.091
-16 | -1.11 | 0.02147 | 0.02 | -51.697
-15.5 | -1.122 | 0.01948 | 0.019 | -57.617
-15 | -1.135 | 0.01703 | 0.018 | -66.619
-14.5 | -1.138 | 0.01589 | 0.017 | -71.65
-14 | -1.138 | 0.01489 | 0.016 | -76.457
-13.5 | -1.134 | 0.01398 | 0.015 | -81.135
-13 | -1.125 | 0.01328 | 0.014 | -84.727
-12.5 | -1.112 | 0.01255 | 0.013 | -88.559
-12 | -1.094 | 0.01186 | 0.012 | -92.288
-11.5 | -1.072 | 0.01146 | 0.011 | -93.553
-11 | -1.043 | 0.01085 | 0.01 | -96.2
-10.5 | -1.011 | 0.01035 | 0.009 | -97.713
-10 | -0.976 | 0.00994 | 0.008 | -98.189
-9.5 | -0.937 | 0.0095 | 0.006 | -98.603
-9 | -0.896 | 0.00914 | 0.005 | -98.035
-8.5 | -0.852 | 0.00878 | 0.004 | -96.966
-8 | -0.805 | 0.00845 | 0.003 | -95.261
-7.5 | -0.756 | 0.00816 | 0.002 | -92.694
-7 | -0.705 | 0.00788 | 0 | -89.53
-6.5 | -0.652 | 0.00756 | -0.001 | -86.336
-6 | -0.598 | 0.00729 | -0.002 | -81.987
-5.5 | -0.542 | 0.00706 | -0.003 | -76.82
-5 | -0.485 | 0.006 | -0.004 | -80.773
-4.5 | -0.427 | 0.00624 | -0.006 | -68.401
-4 | -0.367 | 0.00667 | -0.007 | -55.065
-3.5 | -0.307 | 0.00648 | -0.008 | -47.381
-3 | -0.246 | 0.00676 | -0.009 | -36.406
-2.5 | -0.185 | 0.00676 | -0.011 | -27.321
-2 | -0.123 | 0.00666 | -0.012 | -18.446
-1.5 | -0.061 | 0.00667 | -0.013 | -9.138
-1 | 0.001 | 0.00566 | -0.014 | 0.209
-0.5 | 0.063 | 0.00552 | -0.016 | 11.505
0 | 0.126 | 0.00544 | -0.017 | 23.112
0.5 | 0.188 | 0.00532 | -0.018 | 35.358
1 | 0.25 | 0.00507 | -0.019 | 49.426
1.5 | 0.312 | 0.00531 | -0.021 | 58.723
2 | 0.373 | 0.00505 | -0.022 | 73.765
2.5 | 0.434 | 0.00496 | -0.023 | 87.415
3 | 0.495 | 0.0059 | -0.024 | 83.907
3.5 | 0.555 | 0.00616 | -0.026 | 90.014
4 | 0.614 | 0.00731 | -0.027 | 83.917
4.5 | 0.672 | 0.00759 | -0.028 | 88.531
5 | 0.73 | 0.0079 | -0.029 | 92.415
5.5 | 0.787 | 0.0082 | -0.03 | 96.033
6 | 0.843 | 0.0085 | -0.032 | 99.278
6.5 | 0.897 | 0.00887 | -0.033 | 101.154
7 | 0.949 | 0.00919 | -0.034 | 103.264
7.5 | 0.999 | 0.00957 | -0.035 | 104.409
8 | 1.047 | 0.00997 | -0.036 | 104.954
8.5 | 1.092 | 0.01038 | -0.038 | 105.131
9 | 1.134 | 0.01081 | -0.039 | 104.826
9.5 | 1.172 | 0.01137 | -0.04 | 103.078
10 | 1.207 | 0.01193 | -0.041 | 101.148
10.5 | 1.239 | 0.01254 | -0.042 | 98.734
11 | 1.266 | 0.01309 | -0.043 | 96.755
11.5 | 1.29 | 0.01387 | -0.044 | 92.966
12 | 1.309 | 0.01456 | -0.045 | 89.89
12.5 | 1.324 | 0.01537 | -0.046 | 86.132
13 | 1.331 | 0.01618 | -0.047 | 82.253
13.5 | 1.331 | 0.01718 | -0.048 | 77.487
14 | 1.327 | 0.01826 | -0.049 | 72.667
14.5 | 1.318 | 0.01933 | -0.05 | 68.161
15 | 1.304 | 0.02048 | -0.051 | 63.665
15.5 | 1.287 | 0.02157 | -0.052 | 59.639
16 | 1.264 | 0.02332 | -0.053 | 54.205
16.5 | 1.239 | 0.02478 | -0.054 | 50.014
17 | 1.21 | 0.02682 | -0.055 | 45.128
17.5 | 1.178 | 0.02939 | -0.056 | 40.073
18 | 1.14 | 0.03302 | -0.056 | 34.532

## 132. Re 16M Mach 0.10 (2)
BIGFOIL.COM POLAR EXPORT
NACA66-217 a=0.0
NACA66-217 a=0.0 |  |  |  | Cl Max: | 1.6803 | at alpha= | 20 | deg
XFOIL ncrit=9 |  |  |  | L/D Max: | 96.0616 | at alpha= | 8 | deg
Re: | 16000000 |  |  | Cd Min: | 0.03991 | at alpha= | 20 | deg
Mach: | 0.1 |  |  | Cl=0 at alpha= | -1.2602 | deg
|  |  |  | @ Cl=0.1, Cd= | 0.0039877
|  |  |  | @ Cl=0.4, Cd= | 0.0048564
|  |  |  | @ Cl=0.6, Cd= | 0.0068303
alpha (deg) | Cl | Cd | Cm | Cl/Cd
-20 | -1.6002 | 0.0274 | -0.0661 | -58.4015
-19.5 | -1.5742 | 0.02568 | -0.0645 | -61.3006
-19 | -1.5521 | 0.02379 | -0.0623 | -65.2417
-18.5 | -1.525 | 0.02225 | -0.0603 | -68.5393
-18 | -1.4966 | 0.02085 | -0.0583 | -71.7794
-17.5 | -1.4669 | 0.01958 | -0.0562 | -74.9183
-17 | -1.4349 | 0.01846 | -0.0543 | -77.7302
-16.5 | -1.4005 | 0.01749 | -0.0524 | -80.0743
-16 | -1.3673 | 0.0165 | -0.0503 | -82.8667
-15.5 | -1.3318 | 0.01563 | -0.0484 | -85.2079
-15 | -1.2942 | 0.01487 | -0.0466 | -87.0343
-14 | -1.2197 | 0.01338 | -0.0427 | -91.1584
-13.5 | -1.1832 | 0.01261 | -0.0405 | -93.8303
-13 | -1.1455 | 0.01192 | -0.0383 | -96.099
-12.5 | -1.1058 | 0.01132 | -0.0364 | -97.6855
-12 | -1.066 | 0.01076 | -0.0344 | -99.0706
-11.5 | -1.0252 | 0.01026 | -0.0325 | -99.922
-11 | -0.9835 | 0.0098 | -0.0306 | -100.3571
-10.5 | -0.9415 | 0.00937 | -0.0287 | -100.4803
-10 | -0.8986 | 0.009 | -0.0269 | -99.8444
-9.5 | -0.8569 | 0.00863 | -0.0248 | -99.2932
-9 | -0.8169 | 0.00827 | -0.0222 | -98.7787
-8.5 | -0.78 | 0.00799 | -0.0189 | -97.622
-8 | -0.7333 | 0.0077 | -0.0175 | -95.2338
-7.5 | -0.6843 | 0.0074 | -0.0166 | -92.473
-7 | -0.6329 | 0.00715 | -0.0162 | -88.5175
-6.5 | -0.5802 | 0.00693 | -0.0161 | -83.7229
-5.5 | -0.4729 | 0.0065 | -0.0161 | -72.7538
-5 | -0.4188 | 0.0063 | -0.0162 | -66.4762
-4.5 | -0.3637 | 0.00612 | -0.0166 | -59.4281
-4 | -0.3075 | 0.00595 | -0.0171 | -51.6807
-3.5 | -0.2513 | 0.00577 | -0.0176 | -43.5529
-3 | -0.1947 | 0.00562 | -0.0182 | -34.6441
-2.5 | -0.1378 | 0.00548 | -0.0189 | -25.146
-2 | -0.0807 | 0.00532 | -0.0196 | -15.1692
-1.5 | -0.0258 | 0.00501 | -0.02 | -5.1497
-0.5 | 0.0818 | 0.00426 | -0.0203 | 19.2019
0 | 0.1306 | 0.00353 | -0.0198 | 36.9972
0.5 | 0.1808 | 0.00307 | -0.0195 | 58.8925
1 | 0.2374 | 0.00329 | -0.0203 | 72.1581
1.5 | 0.2918 | 0.00369 | -0.0206 | 79.0786
2 | 0.3405 | 0.00435 | -0.0199 | 78.2759
2.5 | 0.3925 | 0.00478 | -0.0198 | 82.113
3 | 0.4416 | 0.00528 | -0.0191 | 83.6364
3.5 | 0.4895 | 0.00578 | -0.0182 | 84.6886
4 | 0.5365 | 0.00624 | -0.017 | 85.9776
4.5 | 0.582 | 0.00669 | -0.0156 | 86.9955
5 | 0.6282 | 0.00705 | -0.0142 | 89.1064
5.5 | 0.6757 | 0.00732 | -0.0131 | 92.3087
6 | 0.7135 | 0.00754 | -0.01 | 94.6286
6.5 | 0.7512 | 0.00789 | -0.007 | 95.2091
7 | 0.7922 | 0.00825 | -0.0047 | 96.0242
7.5 | 0.8324 | 0.00867 | -0.0025 | 96.0092
8 | 0.8732 | 0.00909 | -0.0005 | 96.0616
8.5 | 0.9141 | 0.00953 | 0.0014 | 95.9182
9 | 0.9535 | 0.01006 | 0.0035 | 94.7813
9.5 | 0.9931 | 0.01061 | 0.0055 | 93.6004
10 | 1.0331 | 0.01118 | 0.0073 | 92.4061
10.5 | 1.0719 | 0.01177 | 0.0092 | 91.0705
11 | 1.11 | 0.01244 | 0.0111 | 89.2283
11.5 | 1.1463 | 0.01321 | 0.0132 | 86.7752
12 | 1.1817 | 0.01401 | 0.0153 | 84.3469
12.5 | 1.2204 | 0.01471 | 0.0169 | 82.964
13 | 1.2552 | 0.0156 | 0.0189 | 80.4615
13.5 | 1.2896 | 0.01652 | 0.0209 | 78.063
14 | 1.3242 | 0.01748 | 0.0227 | 75.7551
14.5 | 1.3538 | 0.0187 | 0.025 | 72.3957
15 | 1.3854 | 0.0199 | 0.0269 | 69.6181
15.5 | 1.4159 | 0.02117 | 0.0288 | 66.8824
16 | 1.4451 | 0.02259 | 0.0307 | 63.9708
16.5 | 1.4767 | 0.02389 | 0.0322 | 61.8125
17 | 1.5041 | 0.02549 | 0.034 | 59.0075
17.5 | 1.5279 | 0.02738 | 0.0359 | 55.8035
18.5 | 1.574 | 0.03141 | 0.0393 | 50.1114
19 | 1.5979 | 0.03341 | 0.0407 | 47.827
19.5 | 1.6165 | 0.03609 | 0.0418 | 44.7908
20 | 1.6803 | 0.03991 | 0.0326 | 42.1022

## 133. Re 16M Mach 0.25 (1)
BIGFOIL.COM POLAR EXPORT
NACA66-217 a=0.0
NACA66-217 a=0.0 |  |  |  | Cl Max: | 1.264 | at alpha= | 12 | deg
JavaFoil+Calcfoil stall+Eppler ext transition |  |  |  | L/D Max: | 101.793 | at alpha= | 8 | deg
Re: | 16000000 |  |  | Cd Min: | 0.00493 | at alpha= | 1.5 | deg
Mach: | 0.25 |  |  | Cl=0 at alpha= | -1.0078 | deg
|  |  |  | @ Cl=0.1, Cd= | 0.0055372
|  |  |  | @ Cl=0.4, Cd= | 0.0055457
|  |  |  | @ Cl=0.6, Cd= | 0.0069403
alpha (deg) | Cl | Cd | Cm | Cl/Cd
-17.5 | -0.557 | 0.15121 | 0.012 | -3.684
-17 | -0.618 | 0.14031 | 0.011 | -4.406
-16.5 | -0.675 | 0.13448 | 0.011 | -5.019
-16 | -0.723 | 0.12461 | 0.01 | -5.805
-15.5 | -0.764 | 0.10402 | 0.012 | -7.341
-15 | -0.814 | 0.08124 | 0.013 | -10.022
-14.5 | -0.945 | 0.02654 | 0.017 | -35.599
-14 | -1 | 0.01745 | 0.017 | -57.299
-13.5 | -1.023 | 0.01589 | 0.016 | -64.345
-13 | -1.037 | 0.01492 | 0.014 | -69.466
-12.5 | -1.044 | 0.0139 | 0.013 | -75.096
-12 | -1.044 | 0.01311 | 0.012 | -79.651
-11.5 | -1.038 | 0.01221 | 0.011 | -84.971
-11 | -1.02 | 0.0116 | 0.01 | -87.906
-10.5 | -0.997 | 0.011 | 0.009 | -90.627
-10 | -0.969 | 0.01046 | 0.008 | -92.6
-9.5 | -0.936 | 0.00999 | 0.007 | -93.686
-9 | -0.9 | 0.0096 | 0.005 | -93.74
-8.5 | -0.859 | 0.00919 | 0.004 | -93.451
-8 | -0.815 | 0.00881 | 0.003 | -92.502
-7.5 | -0.768 | 0.00847 | 0.002 | -90.633
-7 | -0.718 | 0.00814 | 0 | -88.153
-6.5 | -0.665 | 0.00783 | -0.001 | -85
-6 | -0.611 | 0.00752 | -0.002 | -81.161
-5.5 | -0.554 | 0.00726 | -0.003 | -76.364
-5 | -0.496 | 0.00698 | -0.005 | -71.029
-4.5 | -0.437 | 0.00597 | -0.006 | -73.209
-4 | -0.376 | 0.00616 | -0.007 | -61.05
-3.5 | -0.315 | 0.00602 | -0.008 | -52.342
-3 | -0.253 | 0.00689 | -0.01 | -36.667
-2.5 | -0.19 | 0.00688 | -0.011 | -27.57
-2 | -0.126 | 0.00673 | -0.012 | -18.769
-1.5 | -0.063 | 0.00679 | -0.014 | -9.219
-1 | 0.001 | 0.00569 | -0.015 | 0.214
-0.5 | 0.065 | 0.00557 | -0.016 | 11.699
0 | 0.129 | 0.00551 | -0.017 | 23.473
0.5 | 0.193 | 0.00496 | -0.019 | 38.96
1 | 0.257 | 0.00523 | -0.02 | 49.217
1.5 | 0.319 | 0.00493 | -0.021 | 64.846
2 | 0.382 | 0.00546 | -0.023 | 69.97
2.5 | 0.445 | 0.00576 | -0.024 | 77.295
3 | 0.507 | 0.00604 | -0.025 | 84.028
3.5 | 0.569 | 0.00631 | -0.026 | 90.18
4 | 0.629 | 0.00753 | -0.028 | 83.491
4.5 | 0.689 | 0.00782 | -0.029 | 88.121
5 | 0.748 | 0.00814 | -0.03 | 91.903
5.5 | 0.806 | 0.00848 | -0.031 | 95.074
6 | 0.863 | 0.00884 | -0.032 | 97.654
6.5 | 0.918 | 0.00922 | -0.034 | 99.554
7 | 0.969 | 0.00959 | -0.035 | 101.067
7.5 | 1.019 | 0.01002 | -0.036 | 101.625
8 | 1.064 | 0.01046 | -0.037 | 101.793
8.5 | 1.107 | 0.01097 | -0.039 | 100.895
9 | 1.145 | 0.01149 | -0.04 | 99.641
9.5 | 1.179 | 0.01211 | -0.041 | 97.38
10 | 1.208 | 0.01278 | -0.042 | 94.499
10.5 | 1.231 | 0.01349 | -0.043 | 91.242
11 | 1.248 | 0.01429 | -0.044 | 87.342
11.5 | 1.26 | 0.01498 | -0.045 | 84.103
12 | 1.264 | 0.01598 | -0.046 | 79.095
12.5 | 1.261 | 0.017 | -0.048 | 74.198
13 | 1.246 | 0.0182 | -0.049 | 68.447
13.5 | 1.221 | 0.01937 | -0.05 | 63.026
14 | 1.187 | 0.02073 | -0.051 | 57.25
14.5 | 1.145 | 0.02244 | -0.052 | 51.001
15 | 1.095 | 0.02413 | -0.052 | 45.383
15.5 | 1.033 | 0.0283 | -0.053 | 36.494
16 | 0.956 | 0.0365 | -0.053 | 26.19
16.5 | 0.789 | 0.1061 | -0.038 | 7.438
17 | 0.719 | 0.12224 | -0.035 | 5.885

## 134. Re 16M Mach 0.25 (2)
BIGFOIL.COM POLAR EXPORT
NACA66-217 a=0.0
NACA66-217 a=0.0 |  |  |  | Cl Max: | 1.6354 | at alpha= | 20 | deg
XFOIL ncrit=9 |  |  |  | L/D Max: | 89.9315 | at alpha= | 7 | deg
Re: | 16000000 |  |  | Cd Min: | 0.05186 | at alpha= | 20 | deg
Mach: | 0.25 |  |  | Cl=0 at alpha= | -1.2919 | deg
|  |  |  | @ Cl=0.1, Cd= | 0.004035
|  |  |  | @ Cl=0.4, Cd= | 0.0047474
|  |  |  | @ Cl=0.6, Cd= | 0.0069719
alpha (deg) | Cl | Cd | Cm | Cl/Cd
-20 | -1.5806 | 0.03875 | -0.091 | -40.7897
-19.5 | -1.5626 | 0.03543 | -0.0891 | -44.1039
-19 | -1.5501 | 0.03199 | -0.0866 | -48.4558
-18.5 | -1.5311 | 0.02914 | -0.0839 | -52.5429
-18 | -1.5088 | 0.02669 | -0.0809 | -56.5305
-17.5 | -1.4829 | 0.02455 | -0.0779 | -60.4033
-17 | -1.4545 | 0.02269 | -0.0748 | -64.1031
-16.5 | -1.4222 | 0.02111 | -0.0719 | -67.3709
-16 | -1.3906 | 0.01959 | -0.0687 | -70.9852
-15.5 | -1.3545 | 0.01835 | -0.0658 | -73.8147
-15 | -1.317 | 0.01722 | -0.0629 | -76.4808
-14.5 | -1.2802 | 0.01612 | -0.0599 | -79.4169
-14 | -1.2397 | 0.01522 | -0.0573 | -81.452
-13.5 | -1.199 | 0.01434 | -0.0546 | -83.6123
-13 | -1.1592 | 0.01348 | -0.0518 | -85.9941
-12.5 | -1.1192 | 0.01265 | -0.0489 | -88.4743
-12 | -1.078 | 0.0119 | -0.0462 | -90.5882
-11.5 | -1.0356 | 0.01124 | -0.0436 | -92.1352
-11 | -0.9927 | 0.01062 | -0.0411 | -93.4746
-10.5 | -0.9483 | 0.01008 | -0.0388 | -94.0774
-10 | -0.9034 | 0.00961 | -0.0365 | -94.0062
-9.5 | -0.8588 | 0.00916 | -0.0342 | -93.7555
-9 | -0.8138 | 0.00875 | -0.0319 | -93.0057
-8.5 | -0.7701 | 0.00834 | -0.0294 | -92.3381
-8 | -0.7279 | 0.00793 | -0.0264 | -91.7907
-7.5 | -0.6898 | 0.00761 | -0.0226 | -90.6439
-7 | -0.6417 | 0.00733 | -0.0207 | -87.5443
-6.5 | -0.5893 | 0.00708 | -0.0198 | -83.2345
-5.5 | -0.4804 | 0.00664 | -0.019 | -72.3494
-5 | -0.4255 | 0.00641 | -0.0187 | -66.3807
-4.5 | -0.3694 | 0.00621 | -0.0187 | -59.4847
-4 | -0.3121 | 0.00602 | -0.019 | -51.8439
-3.5 | -0.2543 | 0.00584 | -0.0193 | -43.5445
-3 | -0.1965 | 0.00567 | -0.0198 | -34.6561
-2.5 | -0.138 | 0.00554 | -0.0204 | -24.9097
-2 | -0.0794 | 0.00537 | -0.021 | -14.7858
-1.5 | -0.0227 | 0.00509 | -0.0213 | -4.4597
-0.5 | 0.0864 | 0.00428 | -0.0213 | 20.1869
0 | 0.1347 | 0.00341 | -0.0204 | 39.5015
0.5 | 0.1876 | 0.00304 | -0.0203 | 61.7105
1 | 0.2461 | 0.00326 | -0.021 | 75.4908
1.5 | 0.3026 | 0.00363 | -0.0214 | 83.3609
2 | 0.3512 | 0.00434 | -0.0204 | 80.9217
2.5 | 0.4039 | 0.00478 | -0.02 | 84.4979
3.5 | 0.5001 | 0.00583 | -0.0175 | 85.7804
4 | 0.5438 | 0.00638 | -0.0153 | 85.2351
4.5 | 0.587 | 0.00684 | -0.0129 | 85.8187
5 | 0.6215 | 0.00719 | -0.0086 | 86.4395
5.5 | 0.6596 | 0.00755 | -0.0052 | 87.3642
6 | 0.7016 | 0.00793 | -0.0027 | 88.4741
6.5 | 0.7444 | 0.00833 | -0.0004 | 89.3637
7 | 0.7878 | 0.00876 | 0.0017 | 89.9315
7.5 | 0.8297 | 0.00927 | 0.004 | 89.5038
8 | 0.8726 | 0.00977 | 0.0061 | 89.3142
8.5 | 0.9142 | 0.01032 | 0.0083 | 88.5853
9 | 0.9549 | 0.01095 | 0.0107 | 87.2055
9.5 | 0.9969 | 0.01157 | 0.0128 | 86.1625
10 | 1.0367 | 0.0123 | 0.0151 | 84.2846
10.5 | 1.0775 | 0.013 | 0.0173 | 82.8846
11 | 1.1159 | 0.01384 | 0.0198 | 80.6286
11.5 | 1.1534 | 0.01474 | 0.0223 | 78.2497
12 | 1.1916 | 0.01565 | 0.0246 | 76.1406
12.5 | 1.2299 | 0.01659 | 0.0269 | 74.135
13 | 1.2649 | 0.01773 | 0.0294 | 71.3424
13.5 | 1.3008 | 0.01888 | 0.0318 | 68.8983
14 | 1.3336 | 0.02025 | 0.0345 | 65.8568
14.5 | 1.3646 | 0.02176 | 0.0372 | 62.7114
15 | 1.399 | 0.02319 | 0.0394 | 60.3277
15.5 | 1.4308 | 0.02479 | 0.0417 | 57.7168
16 | 1.4594 | 0.02669 | 0.0441 | 54.6797
16.5 | 1.487 | 0.02871 | 0.0465 | 51.7938
17 | 1.5111 | 0.03106 | 0.0489 | 48.651
17.5 | 1.5338 | 0.03363 | 0.0512 | 45.6081
18 | 1.5569 | 0.03629 | 0.0531 | 42.9016
18.5 | 1.5737 | 0.03951 | 0.0551 | 39.8304
19 | 1.5926 | 0.04271 | 0.0568 | 37.2887
19.5 | 1.6021 | 0.04647 | 0.0588 | 34.476
20 | 1.6354 | 0.05186 | 0.0542 | 31.5349

## 135. Re 16M Mach 0.50 (1)
BIGFOIL.COM POLAR EXPORT
NACA66-217 a=0.0
NACA66-217 a=0.0 |  |  |  | Cl Max: | 1.174 | at alpha= | 20 | deg
JavaFoil+Calcfoil stall+Eppler ext transition |  |  |  | L/D Max: | 90.205 | at alpha= | 6.5 | deg
Re: | 16000000 |  |  | Cd Min: | 0.00516 | at alpha= | 0.5 | deg
Mach: | 0.5 |  |  | Cl=0 at alpha= | -1.007 | deg
|  |  |  | @ Cl=0.1, Cd= | 0.0057096
|  |  |  | @ Cl=0.4, Cd= | 0.0058934
|  |  |  | @ Cl=0.6, Cd= | 0.0069377
alpha (deg) | Cl | Cd | Cm | Cl/Cd
-20 | -1.063 | 0.17891 | 0.02 | -5.94
-19.5 | -1.035 | 0.17144 | 0.019 | -6.038
-19 | -1.007 | 0.16542 | 0.018 | -6.087
-18.5 | -0.979 | 0.15815 | 0.017 | -6.188
-18 | -0.955 | 0.14155 | 0.017 | -6.744
-17.5 | -0.925 | 0.13884 | 0.016 | -6.664
-17 | -0.897 | 0.1325 | 0.015 | -6.768
-16.5 | -0.868 | 0.12792 | 0.014 | -6.788
-16 | -0.843 | 0.11768 | 0.014 | -7.162
-15.5 | -0.821 | 0.10292 | 0.014 | -7.977
-15 | -0.791 | 0.09852 | 0.013 | -8.031
-14.5 | -0.785 | 0.07588 | 0.015 | -10.346
-14 | -0.862 | 0.02235 | 0.018 | -38.538
-13.5 | -0.835 | 0.01964 | 0.017 | -42.507
-13 | -0.674 | 0.08886 | 0.009 | -7.586
-12.5 | -0.647 | 0.08163 | 0.008 | -7.929
-12 | -0.63 | 0.06774 | 0.009 | -9.302
-11.5 | -0.705 | 0.01723 | 0.012 | -40.889
-11 | -0.676 | 0.01526 | 0.011 | -44.321
-10.5 | -0.645 | 0.01404 | 0.01 | -45.95
-10 | -0.613 | 0.01308 | 0.009 | -46.849
-9.5 | -0.477 | 0.06159 | 0.004 | -7.747
-9 | -0.451 | 0.055 | 0.003 | -8.196
-8.5 | -0.512 | 0.01177 | 0.005 | -43.549
-8 | -0.681 | 0.01104 | 0.003 | -61.71
-7.5 | -0.738 | 0.01032 | 0.002 | -71.504
-7 | -0.729 | 0.00977 | 0.001 | -74.606
-6.5 | -0.697 | 0.00918 | -0.001 | -75.96
-6 | -0.652 | 0.00871 | -0.002 | -74.937
-5.5 | -0.6 | 0.00829 | -0.004 | -72.385
-5 | -0.542 | 0.00785 | -0.005 | -69.004
-4.5 | -0.48 | 0.00752 | -0.006 | -63.758
-4 | -0.415 | 0.00725 | -0.008 | -57.182
-3.5 | -0.348 | 0.007 | -0.009 | -49.699
-3 | -0.28 | 0.00675 | -0.011 | -41.46
-2.5 | -0.21 | 0.00714 | -0.012 | -29.463
-2 | -0.14 | 0.00718 | -0.014 | -19.55
-1.5 | -0.07 | 0.00718 | -0.015 | -9.699
-1 | 0.001 | 0.00579 | -0.017 | 0.235
-0.5 | 0.073 | 0.00574 | -0.018 | 12.698
0 | 0.144 | 0.00566 | -0.019 | 25.386
0.5 | 0.214 | 0.00516 | -0.021 | 41.583
1 | 0.285 | 0.00539 | -0.022 | 52.914
1.5 | 0.354 | 0.00567 | -0.024 | 62.455
2 | 0.424 | 0.00601 | -0.025 | 70.586
2.5 | 0.494 | 0.00637 | -0.026 | 77.476
3 | 0.563 | 0.00672 | -0.028 | 83.687
3.5 | 0.631 | 0.00712 | -0.029 | 88.566
4 | 0.696 | 0.00858 | -0.031 | 81.185
4.5 | 0.761 | 0.009 | -0.032 | 84.634
5 | 0.825 | 0.00948 | -0.033 | 86.988
5.5 | 0.886 | 0.00994 | -0.035 | 89.093
6 | 0.943 | 0.01048 | -0.036 | 89.967
6.5 | 0.994 | 0.01102 | -0.037 | 90.205
7 | 1.036 | 0.0117 | -0.039 | 88.595
7.5 | 1.065 | 0.01245 | -0.04 | 85.553
8 | 1.072 | 0.01333 | -0.041 | 80.422
8.5 | 1.035 | 0.01454 | -0.043 | 71.136
9 | 0.676 | 0.01622 | -0.044 | 41.691
9.5 | 0.59 | 0.06133 | -0.023 | 9.615
10 | 0.741 | 0.01743 | -0.046 | 42.524
10.5 | 0.772 | 0.01916 | -0.048 | 40.281
11 | 0.787 | 0.02528 | -0.048 | 31.116
11.5 | 0.837 | 0.01999 | -0.05 | 41.876
12 | 0.867 | 0.02176 | -0.051 | 39.869
12.5 | 0.897 | 0.02385 | -0.052 | 37.618
13 | 0.921 | 0.0284 | -0.053 | 32.427
13.5 | 0.933 | 0.03736 | -0.053 | 24.969
14 | 0.988 | 0.0283 | -0.056 | 34.901
14.5 | 1.003 | 0.03619 | -0.056 | 27.708
15 | 1.03 | 0.04011 | -0.057 | 25.681
15.5 | 0.935 | 0.10938 | -0.04 | 8.545
16 | 0.955 | 0.12149 | -0.039 | 7.859
16.5 | 0.987 | 0.12453 | -0.041 | 7.93
17 | 1.015 | 0.13252 | -0.042 | 7.656
17.5 | 1.035 | 0.15012 | -0.041 | 6.897
18 | 1.065 | 0.15224 | -0.043 | 6.998
18.5 | 1.095 | 0.15839 | -0.045 | 6.914
19 | 1.117 | 0.18101 | -0.044 | 6.173
19.5 | 1.146 | 0.18858 | -0.045 | 6.075
20 | 1.174 | 0.19488 | -0.047 | 6.025

## 136. Re 16M Mach 0.50 (2)
BIGFOIL.COM POLAR EXPORT
NACA66-217 a=0.0
NACA66-217 a=0.0 |  |  |  | Cl Max: | 1.1426 | at alpha= | 11.5 | deg
XFOIL ncrit=9 |  |  |  | L/D Max: | 98.7571 | at alpha= | 1.5 | deg
Re: | 16000000 |  |  | Cd Min: | 0.1241 | at alpha= | 16.5 | deg
Mach: | 0.5 |  |  | Cl=0 at alpha= | -1.4889 | deg
|  |  |  | @ Cl=0.1, Cd= | 0.004345
|  |  |  | @ Cl=0.4, Cd= | 0.00426
|  |  |  | @ Cl=0.6, Cd= | 0.0094658
alpha (deg) | Cl | Cd | Cm | Cl/Cd
-14.5 | -0.5642 | 0.10785 | -0.0721 | -5.2313
-14 | -0.5775 | 0.0958 | -0.08 | -6.0282
-13.5 | -0.5977 | 0.08112 | -0.0898 | -7.3681
-13 | -0.6188 | 0.0675 | -0.1001 | -9.1674
-12.5 | -0.6513 | 0.05583 | -0.1071 | -11.6658
-12 | -0.6891 | 0.04626 | -0.1095 | -14.8962
-11.5 | -0.724 | 0.03852 | -0.1081 | -18.7954
-11 | -0.7589 | 0.03186 | -0.1036 | -23.8198
-10.5 | -0.7846 | 0.02631 | -0.097 | -29.8214
-10 | -0.8062 | 0.02092 | -0.0889 | -38.5373
-9.5 | -0.8093 | 0.01581 | -0.0808 | -51.1891
-9 | -0.7906 | 0.01306 | -0.073 | -60.536
-8.5 | -0.7559 | 0.01152 | -0.0666 | -65.6163
-8 | -0.71 | 0.01051 | -0.0616 | -67.5547
-7.5 | -0.6643 | 0.0096 | -0.0567 | -69.1979
-7 | -0.6129 | 0.00894 | -0.0529 | -68.557
-6.5 | -0.5607 | 0.00838 | -0.0493 | -66.9093
-6 | -0.5075 | 0.0079 | -0.0462 | -64.2405
-5.5 | -0.4548 | 0.00747 | -0.0431 | -60.8835
-5 | -0.4027 | 0.00707 | -0.0401 | -56.959
-4.5 | -0.3539 | 0.00668 | -0.0365 | -52.979
-4 | -0.3093 | 0.00643 | -0.032 | -48.1026
-3.5 | -0.251 | 0.0062 | -0.0304 | -40.4839
-3 | -0.1903 | 0.006 | -0.0295 | -31.7167
-2.5 | -0.1282 | 0.00581 | -0.029 | -22.0654
-2 | -0.0646 | 0.00563 | -0.0289 | -11.4742
-1.5 | -0.0012 | 0.00541 | -0.0288 | -0.22181
-1 | 0.0526 | 0.00486 | -0.0271 | 10.823
-0.5 | 0.1069 | 0.00427 | -0.0256 | 25.0351
0 | 0.1502 | 0.00286 | -0.0225 | 52.5175
0.5 | 0.2199 | 0.00288 | -0.0239 | 76.3542
1 | 0.285 | 0.00323 | -0.0244 | 88.2353
1.5 | 0.3496 | 0.00354 | -0.0247 | 98.7571
2 | 0.4007 | 0.00427 | -0.0226 | 93.8407
2.5 | 0.446 | 0.00496 | -0.0192 | 89.9194
3.5 | 0.5044 | 0.00616 | -0.0056 | 81.8831
4 | 0.5201 | 0.00721 | 0.0031 | 72.1359
5 | 0.5817 | 0.00922 | 0.0143 | 63.0911
5.5 | 0.6301 | 0.00987 | 0.017 | 63.8399
6 | 0.6789 | 0.01054 | 0.0198 | 64.4118
6.5 | 0.7285 | 0.01123 | 0.0224 | 64.8709
7 | 0.7757 | 0.01204 | 0.0255 | 64.4269
7.5 | 0.825 | 0.01284 | 0.0284 | 64.2523
8 | 0.8732 | 0.01374 | 0.0316 | 63.5517
8.5 | 0.9194 | 0.01478 | 0.0351 | 62.2057
9 | 0.968 | 0.01581 | 0.0385 | 61.2271
9.5 | 1.0137 | 0.01703 | 0.0424 | 59.5244
10 | 1.0566 | 0.01844 | 0.0466 | 57.2993
10.5 | 1.0986 | 0.02004 | 0.0511 | 54.8204
11 | 1.1304 | 0.02222 | 0.0565 | 50.8731
11.5 | 1.1426 | 0.02548 | 0.063 | 44.843
12 | 1.1324 | 0.03016 | 0.0699 | 37.5464
12.5 | 1.1068 | 0.03632 | 0.0759 | 30.4736
13 | 1.0783 | 0.04357 | 0.0795 | 24.7487
13.5 | 1.046 | 0.05225 | 0.0806 | 20.0191
14 | 1.0142 | 0.06212 | 0.0788 | 16.3265
14.5 | 0.985 | 0.07302 | 0.0746 | 13.4895
15 | 0.9544 | 0.08522 | 0.0679 | 11.1992
15.5 | 0.9281 | 0.09793 | 0.06 | 9.4772
16 | 0.9072 | 0.11079 | 0.0516 | 8.1885
16.5 | 0.8861 | 0.1241 | 0.0426 | 7.1402

## 137. Re 18M Mach 0.00 (1)
BIGFOIL.COM POLAR EXPORT
NACA66-217 a=0.0
NACA66-217 a=0.0 |  |  |  | Cl Max: | 1.345 | at alpha= | 13.5 | deg
JavaFoil+Calcfoil stall+Eppler ext transition |  |  |  | L/D Max: | 107.997 | at alpha= | 8.5 | deg
Re: | 18000000 |  |  | Cd Min: | 0.00495 | at alpha= | 2.5 | deg
Mach: | 0 |  |  | Cl=0 at alpha= | -1.0081 | deg
|  |  |  | @ Cl=0.1, Cd= | 0.0056845
|  |  |  | @ Cl=0.4, Cd= | 0.0052967
|  |  |  | @ Cl=0.6, Cd= | 0.006939
alpha (deg) | Cl | Cd | Cm | Cl/Cd
-20 | -0.805 | 0.16265 | 0.015 | -4.951
-19.5 | -0.83 | 0.15684 | 0.015 | -5.292
-19 | -0.853 | 0.14898 | 0.014 | -5.726
-18.5 | -0.877 | 0.13993 | 0.014 | -6.27
-18 | -0.923 | 0.10511 | 0.017 | -8.781
-17.5 | -1.064 | 0.03077 | 0.022 | -34.577
-17 | -1.103 | 0.02381 | 0.022 | -46.322
-16.5 | -1.127 | 0.02129 | 0.021 | -52.953
-16 | -1.145 | 0.01937 | 0.02 | -59.101
-15.5 | -1.152 | 0.01791 | 0.019 | -64.33
-15 | -1.159 | 0.01604 | 0.018 | -72.258
-14.5 | -1.159 | 0.01506 | 0.017 | -76.945
-14 | -1.155 | 0.0142 | 0.016 | -81.371
-13.5 | -1.148 | 0.01338 | 0.015 | -85.755
-13 | -1.136 | 0.01272 | 0.014 | -89.29
-12.5 | -1.12 | 0.01213 | 0.013 | -92.355
-12 | -1.101 | 0.01143 | 0.012 | -96.266
-11.5 | -1.077 | 0.01106 | 0.011 | -97.339
-11 | -1.046 | 0.01047 | 0.01 | -99.955
-10.5 | -1.013 | 0.01001 | 0.009 | -101.155
-10 | -0.976 | 0.00963 | 0.007 | -101.389
-9.5 | -0.937 | 0.00921 | 0.006 | -101.726
-9 | -0.895 | 0.0089 | 0.005 | -100.597
-8.5 | -0.85 | 0.00854 | 0.004 | -99.534
-8 | -0.803 | 0.00823 | 0.003 | -97.647
-7.5 | -0.754 | 0.00795 | 0.002 | -94.912
-7 | -0.703 | 0.00764 | 0 | -92.025
-6.5 | -0.65 | 0.0074 | -0.001 | -87.953
-6 | -0.596 | 0.00715 | -0.002 | -83.384
-5.5 | -0.54 | 0.00606 | -0.003 | -89.078
-5 | -0.483 | 0.0063 | -0.004 | -76.75
-4.5 | -0.425 | 0.00674 | -0.006 | -63.121
-4 | -0.366 | 0.00655 | -0.007 | -55.866
-3.5 | -0.306 | 0.00682 | -0.008 | -44.773
-3 | -0.245 | 0.00667 | -0.009 | -36.699
-2.5 | -0.184 | 0.00662 | -0.011 | -27.769
-2 | -0.122 | 0.00664 | -0.012 | -18.406
-1.5 | -0.061 | 0.00663 | -0.013 | -9.149
-1 | 0.001 | 0.00574 | -0.014 | 0.205
-0.5 | 0.063 | 0.00578 | -0.016 | 10.929
0 | 0.125 | 0.00562 | -0.017 | 22.265
0.5 | 0.187 | 0.00558 | -0.018 | 33.514
1 | 0.249 | 0.00558 | -0.019 | 44.652
1.5 | 0.31 | 0.00531 | -0.021 | 58.472
2 | 0.372 | 0.0056 | -0.022 | 66.469
2.5 | 0.432 | 0.00495 | -0.023 | 87.343
3 | 0.493 | 0.00583 | -0.024 | 84.491
3.5 | 0.553 | 0.00608 | -0.026 | 90.909
4 | 0.611 | 0.00714 | -0.027 | 85.551
4.5 | 0.67 | 0.00741 | -0.028 | 90.389
5 | 0.728 | 0.00768 | -0.029 | 94.688
5.5 | 0.784 | 0.00799 | -0.03 | 98.157
6 | 0.84 | 0.00831 | -0.032 | 101.128
6.5 | 0.894 | 0.0086 | -0.033 | 103.998
7 | 0.946 | 0.00893 | -0.034 | 105.945
7.5 | 0.996 | 0.00929 | -0.035 | 107.193
8 | 1.044 | 0.00968 | -0.036 | 107.884
8.5 | 1.089 | 0.01008 | -0.037 | 107.997
9 | 1.132 | 0.01052 | -0.039 | 107.534
9.5 | 1.171 | 0.01103 | -0.04 | 106.151
10 | 1.207 | 0.01155 | -0.041 | 104.489
10.5 | 1.239 | 0.0121 | -0.042 | 102.456
11 | 1.268 | 0.0127 | -0.043 | 99.89
11.5 | 1.293 | 0.01338 | -0.044 | 96.693
12 | 1.315 | 0.01403 | -0.045 | 93.732
12.5 | 1.331 | 0.01484 | -0.046 | 89.71
13 | 1.341 | 0.01554 | -0.047 | 86.312
13.5 | 1.345 | 0.01647 | -0.048 | 81.652
14 | 1.344 | 0.01744 | -0.049 | 77.035
14.5 | 1.339 | 0.01843 | -0.05 | 72.617
15 | 1.329 | 0.01972 | -0.051 | 67.378
15.5 | 1.316 | 0.02064 | -0.052 | 63.755
16 | 1.299 | 0.02187 | -0.053 | 59.379
16.5 | 1.278 | 0.02337 | -0.054 | 54.692
17 | 1.254 | 0.02514 | -0.055 | 49.891
17.5 | 1.227 | 0.02745 | -0.056 | 44.697
18 | 1.193 | 0.03126 | -0.056 | 38.175
18.5 | 1.157 | 0.0345 | -0.057 | 33.522

## 138. Re 18M Mach 0.00 (2)
BIGFOIL.COM POLAR EXPORT
NACA66-217 a=0.0
NACA66-217 a=0.0 |  |  |  | Cl Max: | 1.6636 | at alpha= | 20 | deg
XFOIL ncrit=9 |  |  |  | L/D Max: | 100.399 | at alpha= | 8 | deg
Re: | 18000000 |  |  | Cd Min: | 0.0366 | at alpha= | 20 | deg
Mach: | 0 |  |  | Cl=0 at alpha= | -1.2591 | deg
|  |  |  | @ Cl=0.1, Cd= | 0.0041811
|  |  |  | @ Cl=0.4, Cd= | 0.0049274
|  |  |  | @ Cl=0.6, Cd= | 0.0067109
alpha (deg) | Cl | Cd | Cm | Cl/Cd
-20 | -1.609 | 0.02529 | -0.0607 | -63.622
-19.5 | -1.5815 | 0.02381 | -0.0592 | -66.4217
-19 | -1.5575 | 0.02219 | -0.0572 | -70.1893
-18.5 | -1.5303 | 0.02078 | -0.0554 | -73.6429
-18 | -1.5023 | 0.01951 | -0.0534 | -77.0015
-17.5 | -1.471 | 0.0184 | -0.0516 | -79.9457
-17 | -1.4386 | 0.01741 | -0.0498 | -82.6307
-16.5 | -1.4055 | 0.01648 | -0.0479 | -85.2852
-16 | -1.3709 | 0.01562 | -0.0461 | -87.7657
-15.5 | -1.3356 | 0.01482 | -0.0443 | -90.1215
-14.5 | -1.2618 | 0.01339 | -0.0408 | -94.2345
-14 | -1.2237 | 0.01275 | -0.0391 | -95.9765
-13.5 | -1.1872 | 0.01205 | -0.037 | -98.5228
-13 | -1.149 | 0.01142 | -0.035 | -100.613
-12.5 | -1.11 | 0.01087 | -0.0331 | -102.1159
-12 | -1.071 | 0.01033 | -0.0311 | -103.6786
-11.5 | -1.0304 | 0.00986 | -0.0293 | -104.503
-11 | -0.989 | 0.00943 | -0.0275 | -104.878
-10.5 | -0.9475 | 0.00904 | -0.0256 | -104.8119
-10 | -0.9058 | 0.00869 | -0.0237 | -104.2348
-9.5 | -0.8656 | 0.00835 | -0.0214 | -103.6647
-9 | -0.8277 | 0.00807 | -0.0184 | -102.5651
-8.5 | -0.7838 | 0.0078 | -0.0166 | -100.4872
-8 | -0.7353 | 0.00751 | -0.0158 | -97.9095
-7.5 | -0.6858 | 0.00721 | -0.0151 | -95.1179
-7 | -0.6342 | 0.00697 | -0.0149 | -90.99
-6.5 | -0.5813 | 0.00676 | -0.0149 | -85.9911
-6 | -0.5277 | 0.00656 | -0.015 | -80.4421
-5.5 | -0.4737 | 0.00637 | -0.0152 | -74.3642
-5 | -0.4195 | 0.00618 | -0.0154 | -67.8803
-4.5 | -0.3643 | 0.00598 | -0.0159 | -60.9197
-4 | -0.3083 | 0.00581 | -0.0164 | -53.0637
-3.5 | -0.2521 | 0.00566 | -0.017 | -44.5406
-3 | -0.1958 | 0.00551 | -0.0177 | -35.5354
-2.5 | -0.1389 | 0.00537 | -0.0185 | -25.8659
-2 | -0.0817 | 0.00521 | -0.0192 | -15.6814
-1.5 | -0.0265 | 0.00497 | -0.0197 | -5.332
-1 | 0.0285 | 0.0047 | -0.0201 | 6.0638
-0.5 | 0.0813 | 0.00432 | -0.0202 | 18.8194
0 | 0.1311 | 0.00395 | -0.0199 | 33.1899
0.5 | 0.1782 | 0.00329 | -0.0192 | 54.1641
1 | 0.2339 | 0.00341 | -0.0198 | 68.5924
3 | 0.4386 | 0.00528 | -0.019 | 83.0682
3.5 | 0.4871 | 0.00574 | -0.0182 | 84.8606
4 | 0.5357 | 0.00616 | -0.0174 | 86.9643
4.5 | 0.582 | 0.0066 | -0.0162 | 88.1818
5 | 0.6307 | 0.0069 | -0.0154 | 91.4058
5.5 | 0.6795 | 0.00715 | -0.0147 | 95.035
6 | 0.7258 | 0.0074 | -0.0135 | 98.0811
6.5 | 0.7612 | 0.00765 | -0.0099 | 99.5033
7 | 0.8001 | 0.00798 | -0.0073 | 100.2632
7.5 | 0.8395 | 0.00838 | -0.0049 | 100.179
8 | 0.8805 | 0.00877 | -0.003 | 100.3991
8.5 | 0.9209 | 0.00919 | -0.001 | 100.2067
9 | 0.9597 | 0.00969 | 0.0011 | 99.0402
9.5 | 0.999 | 0.0102 | 0.0031 | 97.9412
10 | 1.0388 | 0.01073 | 0.0048 | 96.8127
10.5 | 1.0785 | 0.01128 | 0.0065 | 95.6117
11 | 1.115 | 0.01195 | 0.0086 | 93.3054
11.5 | 1.1513 | 0.01266 | 0.0107 | 90.94
12 | 1.1886 | 0.01337 | 0.0124 | 88.9005
12.5 | 1.2251 | 0.01409 | 0.0142 | 86.9482
13 | 1.2613 | 0.01487 | 0.0159 | 84.8218
13.5 | 1.2954 | 0.01574 | 0.0179 | 82.2999
14 | 1.3288 | 0.01668 | 0.0198 | 79.6643
14.5 | 1.3604 | 0.01775 | 0.0218 | 76.6423
15 | 1.3905 | 0.01892 | 0.0238 | 73.4937
15.5 | 1.4219 | 0.02008 | 0.0255 | 70.8118
16 | 1.4528 | 0.02129 | 0.0272 | 68.2386
16.5 | 1.4821 | 0.02264 | 0.0288 | 65.4638
17 | 1.5118 | 0.02401 | 0.0303 | 62.9654
17.5 | 1.536 | 0.02573 | 0.0322 | 59.6969
18 | 1.5633 | 0.02734 | 0.0336 | 57.18
18.5 | 1.5818 | 0.02954 | 0.0356 | 53.5477
19 | 1.6093 | 0.03119 | 0.0367 | 51.5967
19.5 | 1.6249 | 0.03365 | 0.0387 | 48.2883
20 | 1.6636 | 0.0366 | 0.0351 | 45.4536

## 139. Re 18M Mach 0.10 (1)
BIGFOIL.COM POLAR EXPORT
NACA66-217 a=0.0
NACA66-217 a=0.0 |  |  |  | Cl Max: | 1.332 | at alpha= | 13 | deg
JavaFoil+Calcfoil stall+Eppler ext transition |  |  |  | L/D Max: | 107.339 | at alpha= | 8 | deg
Re: | 18000000 |  |  | Cd Min: | 0.00496 | at alpha= | 2.5 | deg
Mach: | 0.1 |  |  | Cl=0 at alpha= | -1.0081 | deg
|  |  |  | @ Cl=0.1, Cd= | 0.0057413
|  |  |  | @ Cl=0.4, Cd= | 0.0050325
|  |  |  | @ Cl=0.6, Cd= | 0.0069209
alpha (deg) | Cl | Cd | Cm | Cl/Cd
-19.5 | -0.778 | 0.1603 | 0.014 | -4.854
-19 | -0.806 | 0.15211 | 0.014 | -5.297
-18.5 | -0.832 | 0.14484 | 0.014 | -5.747
-18 | -0.858 | 0.13594 | 0.013 | -6.315
-17.5 | -0.942 | 0.07282 | 0.019 | -12.942
-17 | -1.045 | 0.03112 | 0.021 | -33.582
-16.5 | -1.089 | 0.02311 | 0.021 | -47.12
-16 | -1.112 | 0.02056 | 0.02 | -54.098
-15.5 | -1.124 | 0.01877 | 0.019 | -59.908
-15 | -1.135 | 0.01671 | 0.018 | -67.948
-14.5 | -1.14 | 0.01547 | 0.017 | -73.694
-14 | -1.139 | 0.0145 | 0.016 | -78.588
-13.5 | -1.135 | 0.01363 | 0.015 | -83.281
-13 | -1.126 | 0.01297 | 0.014 | -86.786
-12.5 | -1.112 | 0.01233 | 0.013 | -90.247
-12 | -1.095 | 0.0116 | 0.012 | -94.439
-11.5 | -1.073 | 0.01119 | 0.011 | -95.912
-11 | -1.044 | 0.01059 | 0.01 | -98.62
-10.5 | -1.012 | 0.01014 | 0.009 | -99.786
-10 | -0.976 | 0.00972 | 0.008 | -100.477
-9.5 | -0.938 | 0.00929 | 0.006 | -100.9
-9 | -0.896 | 0.00896 | 0.005 | -100.097
-8.5 | -0.852 | 0.00862 | 0.004 | -98.886
-8 | -0.806 | 0.00829 | 0.003 | -97.123
-7.5 | -0.757 | 0.00798 | 0.002 | -94.769
-7 | -0.706 | 0.0077 | 0 | -91.613
-6.5 | -0.653 | 0.00743 | -0.001 | -87.867
-6 | -0.598 | 0.00717 | -0.002 | -83.472
-5.5 | -0.542 | 0.0061 | -0.003 | -88.869
-5 | -0.485 | 0.00632 | -0.004 | -76.801
-4.5 | -0.427 | 0.00672 | -0.006 | -63.589
-4 | -0.367 | 0.00655 | -0.007 | -56.11
-3.5 | -0.307 | 0.00679 | -0.008 | -45.216
-3 | -0.246 | 0.00677 | -0.009 | -36.338
-2.5 | -0.185 | 0.00671 | -0.011 | -27.507
-2 | -0.123 | 0.00669 | -0.012 | -18.366
-1.5 | -0.061 | 0.00672 | -0.013 | -9.063
-1 | 0.001 | 0.00576 | -0.014 | 0.205
-0.5 | 0.063 | 0.0058 | -0.016 | 10.944
0 | 0.126 | 0.0057 | -0.017 | 22.069
0.5 | 0.188 | 0.00566 | -0.018 | 33.239
1 | 0.25 | 0.00558 | -0.019 | 44.909
1.5 | 0.312 | 0.00536 | -0.021 | 58.172
2 | 0.373 | 0.00509 | -0.022 | 73.345
2.5 | 0.434 | 0.00496 | -0.023 | 87.569
3 | 0.495 | 0.00585 | -0.024 | 84.64
3.5 | 0.555 | 0.00612 | -0.026 | 90.757
4 | 0.614 | 0.00717 | -0.027 | 85.592
4.5 | 0.673 | 0.00744 | -0.028 | 90.396
5 | 0.731 | 0.00774 | -0.029 | 94.442
5.5 | 0.788 | 0.00805 | -0.03 | 97.875
6 | 0.844 | 0.00834 | -0.032 | 101.125
6.5 | 0.898 | 0.00867 | -0.033 | 103.574
7 | 0.95 | 0.00904 | -0.034 | 105.115
7.5 | 1 | 0.00935 | -0.035 | 106.911
8 | 1.047 | 0.00976 | -0.036 | 107.339
8.5 | 1.092 | 0.01018 | -0.038 | 107.299
9 | 1.134 | 0.01063 | -0.039 | 106.706
9.5 | 1.173 | 0.01113 | -0.04 | 105.41
10 | 1.208 | 0.01173 | -0.041 | 102.952
10.5 | 1.239 | 0.01226 | -0.042 | 101.124
11 | 1.267 | 0.01287 | -0.043 | 98.453
11.5 | 1.291 | 0.01357 | -0.044 | 95.099
12 | 1.31 | 0.0143 | -0.045 | 91.577
12.5 | 1.325 | 0.01501 | -0.046 | 88.279
13 | 1.332 | 0.01579 | -0.048 | 84.33
13.5 | 1.332 | 0.01677 | -0.049 | 79.451
14 | 1.328 | 0.01781 | -0.05 | 74.537
14.5 | 1.319 | 0.01885 | -0.051 | 69.941
15 | 1.304 | 0.02022 | -0.051 | 64.497
15.5 | 1.287 | 0.02118 | -0.052 | 60.779
16 | 1.265 | 0.0229 | -0.053 | 55.233
16.5 | 1.24 | 0.02414 | -0.054 | 51.383
17 | 1.212 | 0.02611 | -0.055 | 46.395
17.5 | 1.177 | 0.0294 | -0.056 | 40.032
18 | 1.142 | 0.03211 | -0.056 | 35.553

## 140. Re 18M Mach 0.10 (2)
BIGFOIL.COM POLAR EXPORT
NACA66-217 a=0.0
NACA66-217 a=0.0 |  |  |  | Cl Max: | 1.6648 | at alpha= | 20 | deg
XFOIL ncrit=9 |  |  |  | L/D Max: | 99.0943 | at alpha= | 7 | deg
Re: | 18000000 |  |  | Cd Min: | 0.03815 | at alpha= | 20 | deg
Mach: | 0.1 |  |  | Cl=0 at alpha= | -1.2635 | deg
|  |  |  | @ Cl=0.1, Cd= | 0.0041802
|  |  |  | @ Cl=0.4, Cd= | 0.0048693
|  |  |  | @ Cl=0.6, Cd= | 0.0067325
alpha (deg) | Cl | Cd | Cm | Cl/Cd
-20 | -1.6092 | 0.02681 | -0.0655 | -60.0224
-19.5 | -1.5826 | 0.02513 | -0.0639 | -62.9765
-19 | -1.5602 | 0.0233 | -0.0616 | -66.9614
-18.5 | -1.5347 | 0.02169 | -0.0595 | -70.7561
-18 | -1.5064 | 0.02031 | -0.0574 | -74.1704
-17.5 | -1.475 | 0.01913 | -0.0554 | -77.104
-17 | -1.4449 | 0.01795 | -0.0532 | -80.4958
-16.5 | -1.4104 | 0.01699 | -0.0513 | -83.0135
-16 | -1.376 | 0.01606 | -0.0493 | -85.6787
-15.5 | -1.3413 | 0.01518 | -0.0472 | -88.3597
-15 | -1.303 | 0.01446 | -0.0455 | -90.1107
-14.5 | -1.2663 | 0.0137 | -0.0435 | -92.4307
-14 | -1.2281 | 0.01302 | -0.0416 | -94.3241
-13.5 | -1.1895 | 0.01233 | -0.0396 | -96.472
-13 | -1.1516 | 0.01167 | -0.0374 | -98.6804
-12.5 | -1.1127 | 0.01108 | -0.0354 | -100.4242
-12 | -1.073 | 0.01051 | -0.0333 | -102.0932
-11.5 | -1.0319 | 0.01001 | -0.0314 | -103.0869
-11 | -0.9905 | 0.00956 | -0.0295 | -103.6088
-10.5 | -0.9487 | 0.00914 | -0.0275 | -103.7965
-10 | -0.9063 | 0.00878 | -0.0256 | -103.2232
-9.5 | -0.8649 | 0.00843 | -0.0233 | -102.5979
-8.5 | -0.7857 | 0.00785 | -0.0178 | -100.0892
-8 | -0.7374 | 0.00755 | -0.0167 | -97.6689
-7.5 | -0.688 | 0.00725 | -0.0159 | -94.8966
-7 | -0.6364 | 0.007 | -0.0156 | -90.9143
-6.5 | -0.5835 | 0.00678 | -0.0154 | -86.0619
-6 | -0.5296 | 0.00658 | -0.0155 | -80.4863
-5.5 | -0.4754 | 0.00639 | -0.0157 | -74.3975
-5 | -0.4209 | 0.0062 | -0.0158 | -67.8871
-4.5 | -0.3655 | 0.00599 | -0.0162 | -61.0184
-4 | -0.3093 | 0.00582 | -0.0167 | -53.1443
-3.5 | -0.2528 | 0.00567 | -0.0173 | -44.5855
-3 | -0.1963 | 0.00552 | -0.0179 | -35.5616
-2.5 | -0.139 | 0.00538 | -0.0187 | -25.8364
-2 | -0.0816 | 0.00522 | -0.0195 | -15.6322
-1 | 0.0292 | 0.00471 | -0.0203 | 6.1996
0 | 0.1321 | 0.00394 | -0.02 | 33.5279
0.5 | 0.1793 | 0.00327 | -0.0193 | 54.8318
1 | 0.2355 | 0.00339 | -0.02 | 69.469
1.5 | 0.2889 | 0.00385 | -0.0201 | 75.039
2 | 0.3393 | 0.00439 | -0.0197 | 77.2893
2.5 | 0.3914 | 0.00478 | -0.0196 | 81.8828
3 | 0.4405 | 0.00529 | -0.0189 | 83.2703
3.5 | 0.489 | 0.00576 | -0.0181 | 84.8958
4 | 0.5375 | 0.00618 | -0.0172 | 86.9741
4.5 | 0.5834 | 0.00663 | -0.0158 | 87.994
5 | 0.632 | 0.00693 | -0.015 | 91.1977
5.5 | 0.6805 | 0.00718 | -0.014 | 94.7772
6 | 0.7218 | 0.00741 | -0.0116 | 97.4089
6.5 | 0.7587 | 0.00771 | -0.0084 | 98.4047
7 | 0.7987 | 0.00806 | -0.0059 | 99.0943
7.5 | 0.8384 | 0.00848 | -0.0036 | 98.8679
8 | 0.8799 | 0.00888 | -0.0016 | 99.0878
8.5 | 0.9208 | 0.00932 | 0.0003 | 98.7983
9 | 0.9602 | 0.00983 | 0.0024 | 97.6806
9.5 | 1 | 0.01035 | 0.0044 | 96.6184
10 | 1.0392 | 0.01092 | 0.0063 | 95.1648
10.5 | 1.0791 | 0.01149 | 0.0081 | 93.9164
11 | 1.1166 | 0.01216 | 0.0102 | 91.8257
11.5 | 1.1525 | 0.01292 | 0.0124 | 89.2028
12 | 1.1899 | 0.01366 | 0.0142 | 87.1083
12.5 | 1.2276 | 0.01438 | 0.016 | 85.3686
13 | 1.2622 | 0.01525 | 0.018 | 82.7672
13.5 | 1.298 | 0.01611 | 0.0198 | 80.5711
14 | 1.3308 | 0.01713 | 0.0219 | 77.6883
14.5 | 1.3612 | 0.01831 | 0.0242 | 74.3419
15 | 1.3942 | 0.01941 | 0.026 | 71.829
15.5 | 1.4247 | 0.02067 | 0.0279 | 68.926
16.5 | 1.4861 | 0.02332 | 0.0313 | 63.7264
17 | 1.5129 | 0.02493 | 0.0332 | 60.6859
17.5 | 1.536 | 0.02682 | 0.0352 | 57.2707
18 | 1.566 | 0.02837 | 0.0365 | 55.1992
18.5 | 1.5825 | 0.03082 | 0.0387 | 51.3465
19 | 1.6069 | 0.03281 | 0.0401 | 48.9759
19.5 | 1.6235 | 0.03535 | 0.0419 | 45.9264
20 | 1.6648 | 0.03815 | 0.0385 | 43.6383

## 141. Re 18M Mach 0.25 (1)
BIGFOIL.COM POLAR EXPORT
NACA66-217 a=0.0
NACA66-217 a=0.0 |  |  |  | Cl Max: | 1.265 | at alpha= | 12 | deg
JavaFoil+Calcfoil stall+Eppler ext transition |  |  |  | L/D Max: | 104.23 | at alpha= | 8 | deg
Re: | 18000000 |  |  | Cd Min: | 0.00485 | at alpha= | 2 | deg
Mach: | 0.25 |  |  | Cl=0 at alpha= | -1.0078 | deg
|  |  |  | @ Cl=0.1, Cd= | 0.0058098
|  |  |  | @ Cl=0.4, Cd= | 0.00511
|  |  |  | @ Cl=0.6, Cd= | 0.0068438
alpha (deg) | Cl | Cd | Cm | Cl/Cd
-17.5 | -0.557 | 0.15055 | 0.012 | -3.701
-17 | -0.618 | 0.14227 | 0.011 | -4.346
-16.5 | -0.675 | 0.13243 | 0.011 | -5.097
-16 | -0.723 | 0.12381 | 0.011 | -5.843
-15.5 | -0.759 | 0.11618 | 0.01 | -6.531
-15 | -0.798 | 0.09502 | 0.012 | -8.395
-14.5 | -0.848 | 0.07181 | 0.013 | -11.812
-14 | -1 | 0.01717 | 0.017 | -58.261
-13.5 | -1.024 | 0.01543 | 0.016 | -66.365
-13 | -1.038 | 0.01446 | 0.014 | -71.767
-12.5 | -1.045 | 0.01355 | 0.013 | -77.113
-12 | -1.045 | 0.01281 | 0.012 | -81.562
-11.5 | -1.039 | 0.01192 | 0.011 | -87.134
-11 | -1.02 | 0.01134 | 0.01 | -90
-10.5 | -0.997 | 0.0108 | 0.009 | -92.326
-10 | -0.969 | 0.01023 | 0.008 | -94.786
-9.5 | -0.937 | 0.00982 | 0.007 | -95.429
-9 | -0.9 | 0.00938 | 0.005 | -95.918
-8.5 | -0.859 | 0.00901 | 0.004 | -95.433
-8 | -0.815 | 0.00864 | 0.003 | -94.346
-7.5 | -0.768 | 0.00829 | 0.002 | -92.703
-7 | -0.718 | 0.00795 | 0 | -90.346
-6.5 | -0.666 | 0.00766 | -0.001 | -86.856
-6 | -0.611 | 0.00738 | -0.002 | -82.768
-5.5 | -0.555 | 0.00712 | -0.003 | -77.932
-5 | -0.496 | 0.00689 | -0.005 | -72.004
-4.5 | -0.437 | 0.00584 | -0.006 | -74.784
-4 | -0.377 | 0.00606 | -0.007 | -62.111
-3.5 | -0.315 | 0.00693 | -0.008 | -45.486
-3 | -0.253 | 0.00691 | -0.01 | -36.58
-2.5 | -0.19 | 0.00683 | -0.011 | -27.778
-2 | -0.126 | 0.00683 | -0.012 | -18.476
-1.5 | -0.063 | 0.00683 | -0.014 | -9.167
-1 | 0.001 | 0.00585 | -0.015 | 0.208
-0.5 | 0.065 | 0.00587 | -0.016 | 11.112
0 | 0.129 | 0.00576 | -0.017 | 22.43
0.5 | 0.193 | 0.00567 | -0.019 | 34.07
1 | 0.257 | 0.00565 | -0.02 | 45.571
1.5 | 0.319 | 0.00497 | -0.021 | 64.304
2 | 0.382 | 0.00485 | -0.023 | 78.816
2.5 | 0.445 | 0.00576 | -0.024 | 77.284
3 | 0.508 | 0.00598 | -0.025 | 84.877
3.5 | 0.569 | 0.00626 | -0.026 | 90.995
4 | 0.629 | 0.00739 | -0.028 | 85.227
4.5 | 0.69 | 0.00766 | -0.029 | 89.998
5 | 0.749 | 0.008 | -0.03 | 93.623
5.5 | 0.807 | 0.00834 | -0.031 | 96.785
6 | 0.864 | 0.00863 | -0.032 | 100.032
6.5 | 0.918 | 0.00902 | -0.034 | 101.784
7 | 0.97 | 0.00941 | -0.035 | 103.085
7.5 | 1.019 | 0.00981 | -0.036 | 103.938
8 | 1.065 | 0.01022 | -0.037 | 104.23
8.5 | 1.108 | 0.01073 | -0.039 | 103.2
9 | 1.146 | 0.01126 | -0.04 | 101.733
9.5 | 1.18 | 0.01183 | -0.041 | 99.725
10 | 1.209 | 0.01249 | -0.042 | 96.766
10.5 | 1.232 | 0.01319 | -0.043 | 93.407
11 | 1.249 | 0.01399 | -0.044 | 89.304
11.5 | 1.26 | 0.01465 | -0.045 | 86.014
12 | 1.265 | 0.01566 | -0.047 | 80.766
12.5 | 1.262 | 0.01667 | -0.048 | 75.736
13 | 1.247 | 0.01785 | -0.049 | 69.855
13.5 | 1.222 | 0.01889 | -0.05 | 64.661
14 | 1.188 | 0.02036 | -0.051 | 58.338
14.5 | 1.146 | 0.0219 | -0.052 | 52.32
15 | 1.096 | 0.0235 | -0.052 | 46.652
15.5 | 1.033 | 0.02794 | -0.053 | 36.976
16 | 0.96 | 0.03436 | -0.053 | 27.943
16.5 | 0.796 | 0.09968 | -0.04 | 7.985
17 | 0.72 | 0.12059 | -0.036 | 5.97

## 142. Re 18M Mach 0.25 (2)
BIGFOIL.COM POLAR EXPORT
NACA66-217 a=0.0
NACA66-217 a=0.0 |  |  |  | Cl Max: | 1.6373 | at alpha= | 20 | deg
XFOIL ncrit=9 |  |  |  | L/D Max: | 92.5788 | at alpha= | 7 | deg
Re: | 18000000 |  |  | Cd Min: | 0.04982 | at alpha= | 20 | deg
Mach: | 0.25 |  |  | Cl=0 at alpha= | -1.2943 | deg
|  |  |  | @ Cl=0.1, Cd= | 0.0041282
|  |  |  | @ Cl=0.4, Cd= | 0.0048045
|  |  |  | @ Cl=0.6, Cd= | 0.0068662
alpha (deg) | Cl | Cd | Cm | Cl/Cd
-20 | -1.6018 | 0.03719 | -0.0906 | -43.0707
-19.5 | -1.5781 | 0.03436 | -0.0887 | -45.9284
-19 | -1.5633 | 0.0311 | -0.0861 | -50.2669
-18.5 | -1.5446 | 0.02831 | -0.0833 | -54.5602
-18 | -1.5216 | 0.02592 | -0.0802 | -58.7037
-17.5 | -1.4946 | 0.02388 | -0.0772 | -62.5879
-17 | -1.4663 | 0.02204 | -0.074 | -66.529
-16.5 | -1.4343 | 0.02046 | -0.0709 | -70.1026
-16 | -1.4015 | 0.01904 | -0.0677 | -73.6082
-15.5 | -1.3661 | 0.01778 | -0.0647 | -76.8335
-15 | -1.3276 | 0.01671 | -0.0619 | -79.4494
-14.5 | -1.2897 | 0.01567 | -0.0589 | -82.3038
-13.5 | -1.2085 | 0.01392 | -0.0535 | -86.8175
-13 | -1.1673 | 0.01313 | -0.0508 | -88.9033
-12.5 | -1.1264 | 0.01237 | -0.048 | -91.059
-12 | -1.0849 | 0.01163 | -0.0453 | -93.2846
-11.5 | -1.0422 | 0.01097 | -0.0427 | -95.0046
-11 | -0.9999 | 0.01035 | -0.0401 | -96.6087
-10.5 | -0.9559 | 0.00983 | -0.0376 | -97.2431
-10 | -0.9111 | 0.00936 | -0.0353 | -97.3397
-9.5 | -0.8663 | 0.00893 | -0.033 | -97.0101
-9 | -0.8213 | 0.00853 | -0.0307 | -96.2837
-8.5 | -0.7768 | 0.00815 | -0.0282 | -95.3129
-8 | -0.7352 | 0.00777 | -0.0251 | -94.6203
-7.5 | -0.6966 | 0.00748 | -0.0213 | -93.1283
-7 | -0.6462 | 0.00718 | -0.0199 | -90
-6.5 | -0.5934 | 0.00693 | -0.0191 | -85.6277
-6 | -0.539 | 0.00671 | -0.0186 | -80.3279
-5 | -0.4281 | 0.0063 | -0.0182 | -67.9524
-4.5 | -0.3716 | 0.00608 | -0.0183 | -61.1184
-4 | -0.3142 | 0.00589 | -0.0186 | -53.3447
-3.5 | -0.2561 | 0.00574 | -0.019 | -44.6167
-3 | -0.1983 | 0.00558 | -0.0194 | -35.5376
-2.5 | -0.1394 | 0.00543 | -0.0201 | -25.6722
-2 | -0.0804 | 0.00527 | -0.0208 | -15.2562
-1.5 | -0.023 | 0.00504 | -0.0213 | -4.5635
-1 | 0.0329 | 0.00474 | -0.0215 | 6.9409
0 | 0.1371 | 0.00379 | -0.0208 | 36.1741
1 | 0.2441 | 0.00335 | -0.0207 | 72.8657
1.5 | 0.2995 | 0.00379 | -0.0209 | 79.0237
2 | 0.349 | 0.00441 | -0.02 | 79.1383
2.5 | 0.402 | 0.00482 | -0.0197 | 83.4025
3 | 0.4511 | 0.00534 | -0.0186 | 84.4757
3.5 | 0.4987 | 0.00584 | -0.0172 | 85.3938
4 | 0.5452 | 0.00631 | -0.0155 | 86.4025
4.5 | 0.5887 | 0.00679 | -0.0132 | 86.701
5 | 0.6302 | 0.00707 | -0.0104 | 89.1372
5.5 | 0.667 | 0.00739 | -0.0066 | 90.2571
6 | 0.7076 | 0.00776 | -0.0037 | 91.1856
6.5 | 0.7508 | 0.00814 | -0.0015 | 92.2359
7 | 0.7934 | 0.00857 | 0.0008 | 92.5788
7.5 | 0.8358 | 0.00904 | 0.0031 | 92.4558
8 | 0.879 | 0.00954 | 0.0051 | 92.1384
8.5 | 0.9206 | 0.01009 | 0.0074 | 91.2389
9 | 0.9622 | 0.01068 | 0.0096 | 90.0936
9.5 | 1.0034 | 0.0113 | 0.0119 | 88.7965
10 | 1.0429 | 0.01203 | 0.0143 | 86.6916
11 | 1.1223 | 0.01355 | 0.019 | 82.8266
11.5 | 1.1613 | 0.01438 | 0.0213 | 80.758
12 | 1.2007 | 0.01524 | 0.0235 | 78.7861
12.5 | 1.2367 | 0.01626 | 0.0261 | 76.0578
13 | 1.2724 | 0.01734 | 0.0286 | 73.3795
13.5 | 1.3087 | 0.01848 | 0.031 | 70.8171
14 | 1.342 | 0.01979 | 0.0337 | 67.812
14.5 | 1.3748 | 0.0212 | 0.0362 | 64.8491
15 | 1.4095 | 0.02257 | 0.0385 | 62.4502
15.5 | 1.4407 | 0.02422 | 0.0409 | 59.4839
16 | 1.4701 | 0.02601 | 0.0434 | 56.5206
16.5 | 1.498 | 0.02801 | 0.0458 | 53.4809
17 | 1.5213 | 0.03038 | 0.0484 | 50.0757
17.5 | 1.5435 | 0.03294 | 0.0507 | 46.8579
18 | 1.5684 | 0.03547 | 0.0526 | 44.2176
18.5 | 1.5873 | 0.03851 | 0.0546 | 41.2179
19 | 1.6064 | 0.04168 | 0.0563 | 38.5413
19.5 | 1.619 | 0.04549 | 0.0579 | 35.5902
20 | 1.6373 | 0.04982 | 0.0574 | 32.8643

## 143. Re 18M Mach 0.50 (1)
BIGFOIL.COM POLAR EXPORT
NACA66-217 a=0.0
NACA66-217 a=0.0 |  |  |  | Cl Max: | 1.175 | at alpha= | 20 | deg
JavaFoil+Calcfoil stall+Eppler ext transition |  |  |  | L/D Max: | 92.035 | at alpha= | 6.5 | deg
Re: | 18000000 |  |  | Cd Min: | 0.00541 | at alpha= | 1 | deg
Mach: | 0.5 |  |  | Cl=0 at alpha= | -1.007 | deg
|  |  |  | @ Cl=0.1, Cd= | 0.0060868
|  |  |  | @ Cl=0.4, Cd= | 0.0059171
|  |  |  | @ Cl=0.6, Cd= | 0.0068668
alpha (deg) | Cl | Cd | Cm | Cl/Cd
-20 | -1.063 | 0.18182 | 0.02 | -5.845
-19.5 | -1.035 | 0.17499 | 0.019 | -5.914
-19 | -1.007 | 0.17259 | 0.018 | -5.832
-18.5 | -0.979 | 0.163 | 0.017 | -6.004
-18 | -0.954 | 0.14766 | 0.017 | -6.459
-17.5 | -0.925 | 0.14293 | 0.016 | -6.475
-17 | -0.897 | 0.13414 | 0.015 | -6.686
-16.5 | -0.868 | 0.13029 | 0.014 | -6.664
-16 | -0.842 | 0.12284 | 0.014 | -6.852
-15.5 | -0.815 | 0.11329 | 0.013 | -7.196
-15 | -0.794 | 0.0963 | 0.014 | -8.24
-14.5 | -0.814 | 0.05725 | 0.017 | -14.212
-14 | -0.861 | 0.02234 | 0.018 | -38.564
-13.5 | -0.834 | 0.01997 | 0.017 | -41.747
-13 | -0.675 | 0.08817 | 0.009 | -7.65
-12.5 | -0.647 | 0.08171 | 0.008 | -7.924
-12 | -0.726 | 0.0211 | 0.013 | -34.397
-11.5 | -0.706 | 0.01655 | 0.012 | -42.686
-11 | -0.677 | 0.01483 | 0.011 | -45.651
-10.5 | -0.645 | 0.01368 | 0.01 | -47.189
-10 | -0.613 | 0.01275 | 0.009 | -48.081
-9.5 | -0.477 | 0.06138 | 0.004 | -7.777
-9 | -0.451 | 0.05431 | 0.003 | -8.312
-8.5 | -0.513 | 0.01153 | 0.005 | -44.484
-8 | -0.682 | 0.01084 | 0.003 | -62.914
-7.5 | -0.738 | 0.01009 | 0.002 | -73.168
-7 | -0.729 | 0.00955 | 0.001 | -76.353
-6.5 | -0.698 | 0.00897 | -0.001 | -77.735
-6 | -0.653 | 0.00851 | -0.002 | -76.744
-5.5 | -0.6 | 0.0081 | -0.004 | -74.071
-5 | -0.542 | 0.00772 | -0.005 | -70.219
-4.5 | -0.48 | 0.00741 | -0.006 | -64.766
-4 | -0.415 | 0.00712 | -0.008 | -58.314
-3.5 | -0.348 | 0.00725 | -0.009 | -47.998
-3 | -0.28 | 0.00722 | -0.011 | -38.748
-2.5 | -0.21 | 0.00718 | -0.012 | -29.321
-2 | -0.14 | 0.00715 | -0.014 | -19.635
-1.5 | -0.07 | 0.00723 | -0.015 | -9.643
-1 | 0.001 | 0.00596 | -0.017 | 0.228
-0.5 | 0.073 | 0.00614 | -0.018 | 11.866
0 | 0.144 | 0.006 | -0.019 | 23.933
0.5 | 0.215 | 0.00585 | -0.021 | 36.672
1 | 0.285 | 0.00541 | -0.022 | 52.694
1.5 | 0.354 | 0.00572 | -0.024 | 61.943
2 | 0.424 | 0.00602 | -0.025 | 70.516
2.5 | 0.494 | 0.00633 | -0.026 | 78.044
3 | 0.563 | 0.00666 | -0.028 | 84.547
3.5 | 0.631 | 0.00704 | -0.029 | 89.554
4 | 0.697 | 0.00842 | -0.031 | 82.745
4.5 | 0.762 | 0.00882 | -0.032 | 86.393
5 | 0.825 | 0.00928 | -0.033 | 88.936
5.5 | 0.886 | 0.00975 | -0.035 | 90.864
6 | 0.944 | 0.01026 | -0.036 | 91.999
6.5 | 0.995 | 0.01081 | -0.037 | 92.035
7 | 1.037 | 0.01144 | -0.039 | 90.624
7.5 | 1.066 | 0.0122 | -0.04 | 87.35
8 | 1.073 | 0.01304 | -0.041 | 82.306
8.5 | 1.035 | 0.01424 | -0.043 | 72.697
9 | 0.677 | 0.01588 | -0.044 | 42.623
9.5 | 0.591 | 0.06064 | -0.024 | 9.742
10 | 0.742 | 0.01703 | -0.046 | 43.55
10.5 | 0.773 | 0.01875 | -0.048 | 41.219
11 | 0.794 | 0.02292 | -0.048 | 34.652
11.5 | 0.838 | 0.01957 | -0.05 | 42.811
12 | 0.868 | 0.02132 | -0.051 | 40.714
12.5 | 0.898 | 0.02322 | -0.052 | 38.674
13 | 0.923 | 0.02752 | -0.053 | 33.529
13.5 | 0.938 | 0.03496 | -0.053 | 26.831
14 | 0.987 | 0.02829 | -0.056 | 34.9
14.5 | 0.998 | 0.03807 | -0.055 | 26.21
15 | 1.031 | 0.03914 | -0.057 | 26.35
15.5 | 0.929 | 0.11671 | -0.038 | 7.957
16 | 0.952 | 0.12983 | -0.038 | 7.336
16.5 | 0.983 | 0.13309 | -0.04 | 7.386
17 | 1.011 | 0.13909 | -0.041 | 7.271
17.5 | 1.035 | 0.15516 | -0.04 | 6.668
18 | 1.063 | 0.16147 | -0.042 | 6.586
18.5 | 1.093 | 0.16414 | -0.044 | 6.66
19 | 1.118 | 0.18728 | -0.044 | 5.968
19.5 | 1.146 | 0.19023 | -0.045 | 6.024
20 | 1.175 | 0.19715 | -0.047 | 5.96

## 144. Re 18M Mach 0.50 (2)
BIGFOIL.COM POLAR EXPORT
NACA66-217 a=0.0
NACA66-217 a=0.0 |  |  |  | Cl Max: | 1.1535 | at alpha= | 11.5 | deg
XFOIL ncrit=9 |  |  |  | L/D Max: | 95.8287 | at alpha= | 1.5 | deg
Re: | 18000000 |  |  | Cd Min: | 0.12332 | at alpha= | 16.5 | deg
Mach: | 0.5 |  |  | Cl=0 at alpha= | -1.4778 | deg
|  |  |  | @ Cl=0.1, Cd= | 0.0044363
|  |  |  | @ Cl=0.4, Cd= | 0.0044216
|  |  |  | @ Cl=0.6, Cd= | 0.0091707
alpha (deg) | Cl | Cd | Cm | Cl/Cd
-14.5 | -0.5764 | 0.10575 | -0.0737 | -5.4506
-14 | -0.5894 | 0.09371 | -0.0816 | -6.2896
-13.5 | -0.6076 | 0.07916 | -0.0915 | -7.6756
-13 | -0.6278 | 0.06615 | -0.1013 | -9.4906
-12.5 | -0.6608 | 0.05472 | -0.1079 | -12.076
-12 | -0.6983 | 0.04538 | -0.1099 | -15.3878
-11.5 | -0.7368 | 0.03757 | -0.108 | -19.6114
-11 | -0.7726 | 0.03098 | -0.1032 | -24.9387
-10.5 | -0.7978 | 0.0255 | -0.0964 | -31.2863
-10 | -0.8176 | 0.0202 | -0.0881 | -40.4752
-9.5 | -0.8188 | 0.0153 | -0.08 | -53.5163
-9 | -0.8003 | 0.01266 | -0.072 | -63.2148
-8.5 | -0.7657 | 0.01116 | -0.0655 | -68.6111
-8 | -0.7175 | 0.01025 | -0.0607 | -70
-7.5 | -0.6711 | 0.00938 | -0.0558 | -71.5458
-7 | -0.6201 | 0.00872 | -0.0518 | -71.1124
-6.5 | -0.5677 | 0.00817 | -0.0483 | -69.4859
-6 | -0.5146 | 0.0077 | -0.0451 | -66.8312
-5.5 | -0.4619 | 0.00728 | -0.042 | -63.4478
-5 | -0.4099 | 0.00689 | -0.0389 | -59.492
-4.5 | -0.3611 | 0.00652 | -0.0352 | -55.3834
-4 | -0.3146 | 0.0063 | -0.031 | -49.9365
-3.5 | -0.2552 | 0.00608 | -0.0296 | -41.9737
-3 | -0.1937 | 0.00589 | -0.0289 | -32.8862
-2.5 | -0.1311 | 0.0057 | -0.0285 | -23
-2 | -0.0667 | 0.00551 | -0.0285 | -12.1053
-1.5 | -0.0025 | 0.00532 | -0.0286 | -0.46992
-1 | 0.0539 | 0.00488 | -0.0273 | 11.0451
-0.5 | 0.11 | 0.00434 | -0.0262 | 25.3456
0 | 0.1563 | 0.00323 | -0.0235 | 48.3901
0.5 | 0.2171 | 0.003 | -0.0234 | 72.3667
1 | 0.2819 | 0.00331 | -0.0238 | 85.1662
1.5 | 0.3469 | 0.00362 | -0.0243 | 95.8287
2 | 0.3959 | 0.00437 | -0.0217 | 90.595
2.5 | 0.4436 | 0.00497 | -0.0188 | 89.2555
3 | 0.4838 | 0.00557 | -0.0142 | 86.8582
3.5 | 0.501 | 0.00617 | -0.005 | 81.1994
4 | 0.5201 | 0.00715 | 0.0032 | 72.7413
4.5 | 0.5461 | 0.00821 | 0.0097 | 66.5164
5 | 0.5872 | 0.00901 | 0.0135 | 65.172
5.5 | 0.6366 | 0.00963 | 0.0161 | 66.1059
6 | 0.6857 | 0.01029 | 0.0188 | 66.6375
6.5 | 0.7347 | 0.011 | 0.0216 | 66.7909
7 | 0.7826 | 0.01177 | 0.0247 | 66.4911
7.5 | 0.8326 | 0.01254 | 0.0276 | 66.3955
8 | 0.8794 | 0.01346 | 0.031 | 65.3343
8.5 | 0.927 | 0.01444 | 0.0344 | 64.1967
9 | 0.9767 | 0.01543 | 0.0377 | 63.2988
9.5 | 1.0219 | 0.01667 | 0.0416 | 61.3017
10 | 1.0659 | 0.01803 | 0.0459 | 59.1181
10.5 | 1.11 | 0.01951 | 0.0502 | 56.8939
11 | 1.1417 | 0.02165 | 0.0558 | 52.7344
11.5 | 1.1535 | 0.02491 | 0.0625 | 46.3067
12 | 1.1406 | 0.02967 | 0.0697 | 38.4429
12.5 | 1.1156 | 0.03571 | 0.0758 | 31.2405
13 | 1.0872 | 0.04287 | 0.0797 | 25.3604
13.5 | 1.0551 | 0.05144 | 0.0809 | 20.5113
14 | 1.0236 | 0.06115 | 0.0794 | 16.7392
14.5 | 0.9923 | 0.07215 | 0.0752 | 13.7533
15 | 0.9602 | 0.08446 | 0.0686 | 11.3687
15.5 | 0.935 | 0.09696 | 0.0608 | 9.6432
16 | 0.9116 | 0.1101 | 0.0522 | 8.2797
16.5 | 0.8909 | 0.12332 | 0.0433 | 7.2243

## 145. Re 20M Mach 0.00 (1)
BIGFOIL.COM POLAR EXPORT
NACA66-217 a=0.0
NACA66-217 a=0.0 |  |  |  | Cl Max: | 1.346 | at alpha= | 13.5 | deg
JavaFoil+Calcfoil stall+Eppler ext transition |  |  |  | L/D Max: | 109.983 | at alpha= | 8 | deg
Re: | 20000000 |  |  | Cd Min: | 0.00512 | at alpha= | 3 | deg
Mach: | 0 |  |  | Cl=0 at alpha= | -1.0081 | deg
|  |  |  | @ Cl=0.1, Cd= | 0.0058519
|  |  |  | @ Cl=0.4, Cd= | 0.005462
|  |  |  | @ Cl=0.6, Cd= | 0.0068317
alpha (deg) | Cl | Cd | Cm | Cl/Cd
-20 | -0.805 | 0.16317 | 0.015 | -4.935
-19.5 | -0.83 | 0.15579 | 0.015 | -5.329
-19 | -0.854 | 0.14754 | 0.014 | -5.791
-18.5 | -0.878 | 0.13891 | 0.014 | -6.318
-18 | -0.929 | 0.09933 | 0.018 | -9.354
-17.5 | -1.069 | 0.02861 | 0.022 | -37.371
-17 | -1.1 | 0.02431 | 0.022 | -45.255
-16.5 | -1.129 | 0.02058 | 0.021 | -54.863
-16 | -1.147 | 0.01878 | 0.02 | -61.051
-15.5 | -1.154 | 0.01734 | 0.019 | -66.564
-15 | -1.16 | 0.01578 | 0.018 | -73.486
-14.5 | -1.16 | 0.01472 | 0.017 | -78.783
-14 | -1.156 | 0.01387 | 0.016 | -83.352
-13.5 | -1.149 | 0.01308 | 0.015 | -87.811
-13 | -1.137 | 0.01245 | 0.014 | -91.27
-12.5 | -1.121 | 0.01187 | 0.013 | -94.415
-12 | -1.101 | 0.01122 | 0.012 | -98.188
-11.5 | -1.077 | 0.01083 | 0.011 | -99.503
-11 | -1.047 | 0.01027 | 0.01 | -101.921
-10.5 | -1.014 | 0.00983 | 0.009 | -103.121
-10 | -0.977 | 0.00945 | 0.007 | -103.405
-9.5 | -0.938 | 0.00904 | 0.006 | -103.742
-9 | -0.895 | 0.00873 | 0.005 | -102.555
-8.5 | -0.851 | 0.00839 | 0.004 | -101.367
-8 | -0.804 | 0.00807 | 0.003 | -99.594
-7.5 | -0.755 | 0.00778 | 0.002 | -97.001
-7 | -0.704 | 0.00753 | 0 | -93.431
-6.5 | -0.651 | 0.00728 | -0.001 | -89.461
-6 | -0.596 | 0.00616 | -0.002 | -96.889
-5.5 | -0.541 | 0.00641 | -0.003 | -84.303
-5 | -0.484 | 0.00683 | -0.004 | -70.874
-4.5 | -0.425 | 0.00691 | -0.006 | -61.555
-4 | -0.366 | 0.00685 | -0.007 | -53.391
-3.5 | -0.306 | 0.00682 | -0.008 | -44.806
-3 | -0.245 | 0.00676 | -0.009 | -36.229
-2.5 | -0.184 | 0.00672 | -0.011 | -27.347
-2 | -0.122 | 0.00669 | -0.012 | -18.286
-1.5 | -0.061 | 0.00668 | -0.013 | -9.071
-1 | 0.001 | 0.00597 | -0.014 | 0.197
-0.5 | 0.063 | 0.00584 | -0.016 | 10.81
0 | 0.125 | 0.00586 | -0.017 | 21.356
0.5 | 0.187 | 0.00578 | -0.018 | 32.363
1 | 0.249 | 0.0058 | -0.019 | 42.931
1.5 | 0.31 | 0.00584 | -0.021 | 53.168
2 | 0.372 | 0.00563 | -0.022 | 66.06
2.5 | 0.432 | 0.00527 | -0.023 | 82.088
3 | 0.493 | 0.00512 | -0.024 | 96.311
3.5 | 0.553 | 0.00607 | -0.026 | 91.105
4 | 0.611 | 0.00701 | -0.027 | 87.201
4.5 | 0.67 | 0.00727 | -0.028 | 92.17
5 | 0.728 | 0.00758 | -0.029 | 95.993
5.5 | 0.785 | 0.00784 | -0.03 | 100.098
6 | 0.841 | 0.00815 | -0.032 | 103.179
6.5 | 0.895 | 0.00847 | -0.033 | 105.687
7 | 0.947 | 0.00878 | -0.034 | 107.779
7.5 | 0.997 | 0.00912 | -0.035 | 109.281
8 | 1.045 | 0.0095 | -0.036 | 109.983
8.5 | 1.09 | 0.00993 | -0.037 | 109.751
9 | 1.132 | 0.01033 | -0.039 | 109.596
9.5 | 1.172 | 0.01081 | -0.04 | 108.419
10 | 1.207 | 0.01138 | -0.041 | 106.07
10.5 | 1.24 | 0.01187 | -0.042 | 104.461
11 | 1.269 | 0.01246 | -0.043 | 101.877
11.5 | 1.294 | 0.01312 | -0.044 | 98.646
12 | 1.315 | 0.01381 | -0.045 | 95.237
12.5 | 1.332 | 0.01453 | -0.046 | 91.696
13 | 1.342 | 0.01521 | -0.047 | 88.244
13.5 | 1.346 | 0.01612 | -0.048 | 83.511
14 | 1.345 | 0.01708 | -0.049 | 78.722
14.5 | 1.34 | 0.01805 | -0.05 | 74.233
15 | 1.33 | 0.0193 | -0.051 | 68.906
15.5 | 1.317 | 0.0202 | -0.052 | 65.2
16 | 1.3 | 0.02139 | -0.053 | 60.779
16.5 | 1.279 | 0.02286 | -0.054 | 55.977
17 | 1.255 | 0.02457 | -0.055 | 51.1
17.5 | 1.227 | 0.02749 | -0.056 | 44.624
18 | 1.195 | 0.03051 | -0.056 | 39.164
18.5 | 1.158 | 0.03347 | -0.057 | 34.607

## 146. Re 20M Mach 0.00 (2)
BIGFOIL.COM POLAR EXPORT
NACA66-217 a=0.0
NACA66-217 a=0.0 |  |  |  | Cl Max: | 1.65 | at alpha= | 20 | deg
XFOIL ncrit=9 |  |  |  | L/D Max: | 103.155 | at alpha= | 8 | deg
Re: | 20000000 |  |  | Cd Min: | 0.0354 | at alpha= | 20 | deg
Mach: | 0 |  |  | Cl=0 at alpha= | -1.2564 | deg
|  |  |  | @ Cl=0.1, Cd= | 0.0042944
|  |  |  | @ Cl=0.4, Cd= | 0.0049071
|  |  |  | @ Cl=0.6, Cd= | 0.0066077
alpha (deg) | Cl | Cd | Cm | Cl/Cd
-20 | -1.6159 | 0.02483 | -0.0602 | -65.0785
-19.5 | -1.5889 | 0.02336 | -0.0586 | -68.018
-19 | -1.5653 | 0.02173 | -0.0565 | -72.0341
-18.5 | -1.5375 | 0.02038 | -0.0547 | -75.4416
-18 | -1.5098 | 0.01908 | -0.0526 | -79.13
-17.5 | -1.4786 | 0.01802 | -0.0507 | -82.0533
-17 | -1.4468 | 0.01699 | -0.0488 | -85.156
-16.5 | -1.413 | 0.0161 | -0.047 | -87.764
-16 | -1.3794 | 0.01523 | -0.0451 | -90.5712
-15.5 | -1.343 | 0.01447 | -0.0434 | -92.8127
-15 | -1.3063 | 0.01376 | -0.0416 | -94.9346
-14.5 | -1.2698 | 0.01306 | -0.0397 | -97.2282
-14 | -1.2306 | 0.01245 | -0.0381 | -98.8434
-13.5 | -1.1927 | 0.01182 | -0.0362 | -100.9052
-13 | -1.1551 | 0.01121 | -0.0341 | -103.0419
-12.5 | -1.1156 | 0.01067 | -0.0323 | -104.5548
-12 | -1.0765 | 0.01012 | -0.0302 | -106.3735
-11.5 | -1.0363 | 0.00965 | -0.0283 | -107.3886
-11 | -0.9955 | 0.00922 | -0.0264 | -107.9718
-10.5 | -0.9542 | 0.00884 | -0.0245 | -107.9412
-10 | -0.9128 | 0.0085 | -0.0224 | -107.3882
-9.5 | -0.8733 | 0.00818 | -0.0199 | -106.7604
-8.5 | -0.7876 | 0.00767 | -0.0159 | -102.6858
-8 | -0.7386 | 0.00738 | -0.0151 | -100.0813
-7.5 | -0.6888 | 0.00709 | -0.0146 | -97.1509
-7 | -0.6371 | 0.00685 | -0.0143 | -93.0073
-6.5 | -0.584 | 0.00664 | -0.0144 | -87.9518
-6 | -0.5302 | 0.00645 | -0.0145 | -82.2016
-5 | -0.4211 | 0.00607 | -0.0151 | -69.374
-4.5 | -0.3659 | 0.00587 | -0.0156 | -62.3339
-4 | -0.3098 | 0.00572 | -0.0161 | -54.1608
-3.5 | -0.2535 | 0.00558 | -0.0168 | -45.4301
-3 | -0.197 | 0.00542 | -0.0175 | -36.3469
-2.5 | -0.1398 | 0.00528 | -0.0183 | -26.4773
-2 | -0.0826 | 0.00514 | -0.0191 | -16.07
-1.5 | -0.0268 | 0.00495 | -0.0196 | -5.4141
-1 | 0.0282 | 0.00471 | -0.0201 | 5.9873
-0.5 | 0.0803 | 0.00445 | -0.0201 | 18.0449
0.5 | 0.1803 | 0.00366 | -0.0195 | 49.2623
1 | 0.2326 | 0.0035 | -0.0196 | 66.4571
1.5 | 0.2847 | 0.00397 | -0.0196 | 71.7128
2 | 0.3362 | 0.00445 | -0.0195 | 75.5506
2.5 | 0.3884 | 0.0048 | -0.0194 | 80.9167
3 | 0.4382 | 0.00526 | -0.0189 | 83.308
3.5 | 0.4874 | 0.0057 | -0.0183 | 85.5088
4 | 0.5362 | 0.00611 | -0.0175 | 87.7578
4.5 | 0.5838 | 0.00652 | -0.0165 | 89.5399
5 | 0.6337 | 0.00679 | -0.016 | 93.3284
5.5 | 0.6832 | 0.00704 | -0.0154 | 97.0455
6 | 0.7308 | 0.00729 | -0.0144 | 100.2469
6.5 | 0.7688 | 0.0075 | -0.0114 | 102.5067
7 | 0.8061 | 0.00783 | -0.0084 | 102.9502
7.5 | 0.845 | 0.00822 | -0.0059 | 102.7981
8 | 0.8861 | 0.00859 | -0.0039 | 103.1548
8.5 | 0.9263 | 0.00902 | -0.0019 | 102.694
9 | 0.9652 | 0.0095 | 0.0002 | 101.6
9.5 | 1.0054 | 0.00998 | 0.002 | 100.7415
10 | 1.0448 | 0.01051 | 0.0039 | 99.4101
10.5 | 1.084 | 0.01106 | 0.0057 | 98.0108
11 | 1.1206 | 0.01172 | 0.0078 | 95.6143
11.5 | 1.1583 | 0.01238 | 0.0097 | 93.5622
12 | 1.1948 | 0.01308 | 0.0116 | 91.3456
12.5 | 1.2318 | 0.01379 | 0.0133 | 89.3256
13 | 1.2676 | 0.01457 | 0.0151 | 87.0007
13.5 | 1.3014 | 0.01546 | 0.0171 | 84.1785
14 | 1.3357 | 0.01634 | 0.0189 | 81.7442
14.5 | 1.3664 | 0.01744 | 0.0211 | 78.3486
15 | 1.3978 | 0.01852 | 0.023 | 75.4752
15.5 | 1.4311 | 0.01958 | 0.0245 | 73.0899
16 | 1.4604 | 0.02084 | 0.0264 | 70.0768
16.5 | 1.4907 | 0.02213 | 0.028 | 67.361
17 | 1.5197 | 0.02351 | 0.0296 | 64.6406
17.5 | 1.5424 | 0.02532 | 0.0316 | 60.9163
18 | 1.5721 | 0.02676 | 0.0329 | 58.7481
18.5 | 1.5914 | 0.0289 | 0.0349 | 55.0657
19 | 1.6164 | 0.03072 | 0.0362 | 52.6172
19.5 | 1.6339 | 0.03309 | 0.0379 | 49.3775
20 | 1.65 | 0.0354 | 0.0399 | 46.6102

## 147. Re 20M Mach 0.10 (1)
BIGFOIL.COM POLAR EXPORT
NACA66-217 a=0.0
NACA66-217 a=0.0 |  |  |  | Cl Max: | 1.333 | at alpha= | 13.5 | deg
JavaFoil+Calcfoil stall+Eppler ext transition |  |  |  | L/D Max: | 109.568 | at alpha= | 8.5 | deg
Re: | 20000000 |  |  | Cd Min: | 0.0053 | at alpha= | 2.5 | deg
Mach: | 0.1 |  |  | Cl=0 at alpha= | -1.0081 | deg
|  |  |  | @ Cl=0.1, Cd= | 0.0058506
|  |  |  | @ Cl=0.4, Cd= | 0.005487
|  |  |  | @ Cl=0.6, Cd= | 0.0068298
alpha (deg) | Cl | Cd | Cm | Cl/Cd
-19.5 | -0.778 | 0.16013 | 0.014 | -4.86
-19 | -0.806 | 0.15083 | 0.014 | -5.343
-18.5 | -0.833 | 0.14381 | 0.014 | -5.79
-18 | -0.859 | 0.13491 | 0.013 | -6.365
-17.5 | -0.923 | 0.08697 | 0.018 | -10.617
-17 | -1.051 | 0.02856 | 0.021 | -36.8
-16.5 | -1.086 | 0.02368 | 0.021 | -45.86
-16 | -1.114 | 0.01986 | 0.02 | -56.109
-15.5 | -1.127 | 0.0181 | 0.019 | -62.247
-15 | -1.135 | 0.01675 | 0.018 | -67.755
-14.5 | -1.141 | 0.01508 | 0.017 | -75.637
-14 | -1.14 | 0.01418 | 0.016 | -80.405
-13.5 | -1.135 | 0.01345 | 0.015 | -84.401
-13 | -1.126 | 0.01269 | 0.014 | -88.774
-12.5 | -1.113 | 0.01208 | 0.013 | -92.104
-12 | -1.096 | 0.01135 | 0.012 | -96.53
-11.5 | -1.074 | 0.01097 | 0.011 | -97.828
-11 | -1.045 | 0.01039 | 0.01 | -100.576
-10.5 | -1.012 | 0.00995 | 0.009 | -101.721
-10 | -0.977 | 0.00954 | 0.008 | -102.42
-9.5 | -0.938 | 0.00912 | 0.006 | -102.837
-9 | -0.897 | 0.00881 | 0.005 | -101.79
-8.5 | -0.853 | 0.00844 | 0.004 | -101.006
-8 | -0.806 | 0.00814 | 0.003 | -99.053
-7.5 | -0.757 | 0.00785 | 0.002 | -96.51
-7 | -0.706 | 0.00756 | 0 | -93.341
-6.5 | -0.653 | 0.0073 | -0.001 | -89.512
-6 | -0.599 | 0.00619 | -0.002 | -96.651
-5.5 | -0.543 | 0.00643 | -0.003 | -84.418
-5 | -0.486 | 0.00624 | -0.004 | -77.77
-4.5 | -0.427 | 0.00699 | -0.006 | -61.159
-4 | -0.367 | 0.00685 | -0.007 | -53.626
-3.5 | -0.307 | 0.00679 | -0.008 | -45.248
-3 | -0.246 | 0.00672 | -0.009 | -36.596
-2.5 | -0.185 | 0.00673 | -0.011 | -27.451
-2 | -0.123 | 0.0067 | -0.012 | -18.352
-1.5 | -0.061 | 0.0067 | -0.013 | -9.1
-1 | 0.001 | 0.00593 | -0.014 | 0.199
-0.5 | 0.063 | 0.00588 | -0.016 | 10.787
0 | 0.126 | 0.00583 | -0.017 | 21.594
0.5 | 0.188 | 0.00575 | -0.018 | 32.727
1 | 0.25 | 0.00581 | -0.019 | 43.102
1.5 | 0.312 | 0.00584 | -0.021 | 53.434
2 | 0.374 | 0.00563 | -0.022 | 66.374
2.5 | 0.434 | 0.0053 | -0.023 | 81.983
3 | 0.495 | 0.00584 | -0.024 | 84.761
3.5 | 0.555 | 0.00609 | -0.026 | 91.234
4 | 0.614 | 0.00706 | -0.027 | 87.036
4.5 | 0.673 | 0.00732 | -0.028 | 91.951
5 | 0.731 | 0.00761 | -0.029 | 96.061
5.5 | 0.788 | 0.0079 | -0.03 | 99.819
6 | 0.844 | 0.0082 | -0.032 | 102.961
6.5 | 0.899 | 0.00851 | -0.033 | 105.587
7 | 0.951 | 0.00886 | -0.034 | 107.303
7.5 | 1 | 0.0092 | -0.035 | 108.732
8 | 1.048 | 0.00958 | -0.036 | 109.351
8.5 | 1.093 | 0.00998 | -0.038 | 109.568
9 | 1.135 | 0.01046 | -0.039 | 108.459
9.5 | 1.173 | 0.01097 | -0.04 | 106.974
10 | 1.209 | 0.01151 | -0.041 | 104.966
10.5 | 1.24 | 0.01205 | -0.042 | 102.891
11 | 1.268 | 0.01261 | -0.043 | 100.577
11.5 | 1.291 | 0.01329 | -0.044 | 97.17
12 | 1.311 | 0.01402 | -0.045 | 93.445
12.5 | 1.326 | 0.01471 | -0.047 | 90.115
13 | 1.332 | 0.01558 | -0.048 | 85.526
13.5 | 1.333 | 0.01642 | -0.049 | 81.173
14 | 1.329 | 0.01744 | -0.05 | 76.177
14.5 | 1.319 | 0.01862 | -0.051 | 70.838
15 | 1.305 | 0.01977 | -0.052 | 66.036
15.5 | 1.288 | 0.02071 | -0.052 | 62.213
16 | 1.266 | 0.02239 | -0.053 | 56.535
16.5 | 1.241 | 0.02377 | -0.054 | 52.208
17 | 1.211 | 0.02601 | -0.055 | 46.568
17.5 | 1.178 | 0.0289 | -0.056 | 40.759
18 | 1.14 | 0.03278 | -0.056 | 34.766
18.5 | 1.092 | 0.03918 | -0.056 | 27.862

## 148. Re 20M Mach 0.10 (2)
BIGFOIL.COM POLAR EXPORT
NACA66-217 a=0.0
NACA66-217 a=0.0 |  |  |  | Cl Max: | 1.6517 | at alpha= | 20 | deg
XFOIL ncrit=9 |  |  |  | L/D Max: | 101.968 | at alpha= | 8 | deg
Re: | 20000000 |  |  | Cd Min: | 0.03698 | at alpha= | 20 | deg
Mach: | 0.1 |  |  | Cl=0 at alpha= | -1.2594 | deg
|  |  |  | @ Cl=0.1, Cd= | 0.0043732
|  |  |  | @ Cl=0.4, Cd= | 0.0048898
|  |  |  | @ Cl=0.6, Cd= | 0.0066301
alpha (deg) | Cl | Cd | Cm | Cl/Cd
-20 | -1.6185 | 0.0262 | -0.0649 | -61.7748
-19.5 | -1.5908 | 0.02462 | -0.0632 | -64.6141
-19 | -1.5672 | 0.02286 | -0.0611 | -68.5564
-18.5 | -1.5415 | 0.02131 | -0.0589 | -72.3369
-18 | -1.5149 | 0.01985 | -0.0565 | -76.3174
-17.5 | -1.4815 | 0.01879 | -0.0547 | -78.8451
-17 | -1.4523 | 0.01756 | -0.0524 | -82.705
-16.5 | -1.4196 | 0.01656 | -0.0502 | -85.7246
-16 | -1.3839 | 0.01569 | -0.0484 | -88.2027
-15.5 | -1.3485 | 0.01484 | -0.0463 | -90.8693
-15 | -1.3114 | 0.01409 | -0.0444 | -93.0731
-14.5 | -1.2736 | 0.01337 | -0.0425 | -95.258
-14 | -1.2351 | 0.01271 | -0.0406 | -97.1755
-13.5 | -1.1963 | 0.01207 | -0.0386 | -99.1135
-13 | -1.1573 | 0.01146 | -0.0366 | -100.986
-12.5 | -1.118 | 0.01087 | -0.0346 | -102.8519
-12 | -1.0789 | 0.0103 | -0.0324 | -104.7476
-11.5 | -1.0381 | 0.0098 | -0.0304 | -105.9286
-11 | -0.9969 | 0.00935 | -0.0284 | -106.6203
-10.5 | -0.955 | 0.00895 | -0.0264 | -106.7039
-10 | -0.913 | 0.0086 | -0.0244 | -106.1628
-9.5 | -0.8723 | 0.00825 | -0.022 | -105.7333
-9 | -0.8338 | 0.00795 | -0.0189 | -104.8805
-8 | -0.7409 | 0.00742 | -0.0161 | -99.8518
-7.5 | -0.6911 | 0.00713 | -0.0154 | -96.9285
-7 | -0.6394 | 0.00688 | -0.015 | -92.936
-6.5 | -0.5862 | 0.00666 | -0.0149 | -88.018
-6 | -0.5322 | 0.00647 | -0.015 | -82.2566
-5 | -0.4227 | 0.00609 | -0.0155 | -69.4089
-4.5 | -0.3672 | 0.00589 | -0.0159 | -62.343
-4 | -0.3109 | 0.00573 | -0.0164 | -54.2583
-3.5 | -0.2543 | 0.00559 | -0.0171 | -45.4919
-3 | -0.1975 | 0.00543 | -0.0177 | -36.372
-2.5 | -0.1399 | 0.00529 | -0.0185 | -26.4461
-2 | -0.0825 | 0.00515 | -0.0193 | -16.0194
-1 | 0.0289 | 0.00472 | -0.0203 | 6.1229
-0.5 | 0.0812 | 0.00445 | -0.0202 | 18.2472
0 | 0.1326 | 0.00424 | -0.0201 | 31.2736
0.5 | 0.1814 | 0.00364 | -0.0196 | 49.8352
1 | 0.2342 | 0.00349 | -0.0197 | 67.106
1.5 | 0.2866 | 0.00395 | -0.0197 | 72.557
2 | 0.338 | 0.00445 | -0.0195 | 75.9551
2.5 | 0.3905 | 0.0048 | -0.0195 | 81.3542
3 | 0.4402 | 0.00527 | -0.0189 | 83.5294
3.5 | 0.4892 | 0.00572 | -0.0181 | 85.5245
4 | 0.5379 | 0.00613 | -0.0173 | 87.7488
4.5 | 0.5852 | 0.00655 | -0.0162 | 89.3435
5 | 0.6351 | 0.00682 | -0.0155 | 93.1232
5.5 | 0.6844 | 0.00707 | -0.0148 | 96.8034
6 | 0.7299 | 0.00732 | -0.0133 | 99.7131
6.5 | 0.7656 | 0.00756 | -0.0097 | 101.2698
7 | 0.8045 | 0.00791 | -0.007 | 101.7067
7.5 | 0.8445 | 0.0083 | -0.0046 | 101.747
8 | 0.8861 | 0.00869 | -0.0027 | 101.9678
8.5 | 0.9266 | 0.00913 | -0.0007 | 101.4896
9 | 0.9658 | 0.00964 | 0.0015 | 100.1867
9.5 | 1.0058 | 0.01014 | 0.0035 | 99.1913
10 | 1.0448 | 0.0107 | 0.0055 | 97.6449
10.5 | 1.0855 | 0.01125 | 0.0072 | 96.4889
11 | 1.122 | 0.01194 | 0.0094 | 93.9698
11.5 | 1.159 | 0.01264 | 0.0115 | 91.693
12 | 1.1975 | 0.01332 | 0.0132 | 89.9024
12.5 | 1.2337 | 0.0141 | 0.0152 | 87.4965
13 | 1.2686 | 0.01495 | 0.0172 | 84.8562
13.5 | 1.304 | 0.01583 | 0.0191 | 82.3752
14 | 1.3366 | 0.01683 | 0.0212 | 79.4177
14.5 | 1.3688 | 0.01792 | 0.0233 | 76.3839
15 | 1.4015 | 0.01901 | 0.0252 | 73.7244
15.5 | 1.4327 | 0.02022 | 0.0271 | 70.8556
16 | 1.4649 | 0.02142 | 0.0287 | 68.3894
17 | 1.5204 | 0.02445 | 0.0325 | 62.184
17.5 | 1.5448 | 0.02626 | 0.0345 | 58.8271
18 | 1.5725 | 0.02793 | 0.036 | 56.3015
18.5 | 1.5905 | 0.03027 | 0.0381 | 52.5438
19 | 1.6162 | 0.03217 | 0.0394 | 50.2394
19.5 | 1.6362 | 0.03449 | 0.041 | 47.4398
20 | 1.6517 | 0.03698 | 0.043 | 44.6647

## 149. Re 20M Mach 0.25 (1)
BIGFOIL.COM POLAR EXPORT
NACA66-217 a=0.0
NACA66-217 a=0.0 |  |  |  | Cl Max: | 1.266 | at alpha= | 12 | deg
JavaFoil+Calcfoil stall+Eppler ext transition |  |  |  | L/D Max: | 105.801 | at alpha= | 8 | deg
Re: | 20000000 |  |  | Cd Min: | 0.00488 | at alpha= | 2 | deg
Mach: | 0.25 |  |  | Cl=0 at alpha= | -1.0078 | deg
|  |  |  | @ Cl=0.1, Cd= | 0.0059727
|  |  |  | @ Cl=0.4, Cd= | 0.0051186
|  |  |  | @ Cl=0.6, Cd= | 0.0067582
alpha (deg) | Cl | Cd | Cm | Cl/Cd
-17.5 | -0.557 | 0.14648 | 0.012 | -3.804
-17 | -0.618 | 0.13861 | 0.011 | -4.461
-16.5 | -0.675 | 0.13196 | 0.011 | -5.117
-16 | -0.723 | 0.12399 | 0.011 | -5.834
-15.5 | -0.759 | 0.11682 | 0.01 | -6.494
-15 | -0.799 | 0.09339 | 0.012 | -8.556
-14.5 | -0.935 | 0.02939 | 0.017 | -31.826
-14 | -0.999 | 0.01742 | 0.017 | -57.327
-13.5 | -1.025 | 0.01506 | 0.016 | -68.083
-13 | -1.039 | 0.01412 | 0.015 | -73.574
-12.5 | -1.046 | 0.01327 | 0.013 | -78.848
-12 | -1.046 | 0.01254 | 0.012 | -83.405
-11.5 | -1.039 | 0.01169 | 0.011 | -88.902
-11 | -1.021 | 0.01111 | 0.01 | -91.926
-10.5 | -0.998 | 0.01058 | 0.009 | -94.359
-10 | -0.97 | 0.01004 | 0.008 | -96.629
-9.5 | -0.937 | 0.00961 | 0.007 | -97.509
-9 | -0.901 | 0.00921 | 0.005 | -97.747
-8.5 | -0.86 | 0.00884 | 0.004 | -97.321
-8 | -0.816 | 0.00846 | 0.003 | -96.395
-7.5 | -0.769 | 0.00812 | 0.002 | -94.689
-7 | -0.718 | 0.00783 | 0 | -91.763
-6.5 | -0.666 | 0.00752 | -0.001 | -88.538
-6 | -0.611 | 0.00725 | -0.002 | -84.364
-5.5 | -0.555 | 0.00704 | -0.003 | -78.849
-5 | -0.497 | 0.00599 | -0.005 | -82.923
-4.5 | -0.437 | 0.00618 | -0.006 | -70.779
-4 | -0.377 | 0.00707 | -0.007 | -53.36
-3.5 | -0.315 | 0.00692 | -0.008 | -45.556
-3 | -0.253 | 0.00684 | -0.01 | -36.94
-2.5 | -0.19 | 0.00684 | -0.011 | -27.735
-2 | -0.126 | 0.00679 | -0.012 | -18.594
-1.5 | -0.063 | 0.0068 | -0.014 | -9.209
-1 | 0.001 | 0.00607 | -0.015 | 0.2
-0.5 | 0.065 | 0.006 | -0.016 | 10.871
0 | 0.129 | 0.00595 | -0.017 | 21.712
0.5 | 0.193 | 0.00588 | -0.019 | 32.88
1 | 0.257 | 0.00594 | -0.02 | 43.338
1.5 | 0.32 | 0.00543 | -0.021 | 58.857
2 | 0.383 | 0.00488 | -0.023 | 78.433
2.5 | 0.445 | 0.00575 | -0.024 | 77.442
3 | 0.508 | 0.00598 | -0.025 | 84.967
3.5 | 0.569 | 0.00625 | -0.026 | 91.182
4 | 0.63 | 0.00725 | -0.028 | 86.858
4.5 | 0.69 | 0.00754 | -0.029 | 91.507
5 | 0.749 | 0.00787 | -0.03 | 95.191
5.5 | 0.807 | 0.00817 | -0.031 | 98.844
6 | 0.864 | 0.00851 | -0.033 | 101.492
6.5 | 0.919 | 0.00885 | -0.034 | 103.765
7 | 0.971 | 0.00922 | -0.035 | 105.25
7.5 | 1.02 | 0.00965 | -0.036 | 105.628
8 | 1.066 | 0.01007 | -0.037 | 105.801
8.5 | 1.108 | 0.01052 | -0.039 | 105.391
9 | 1.147 | 0.01105 | -0.04 | 103.739
9.5 | 1.18 | 0.01166 | -0.041 | 101.211
10 | 1.209 | 0.01231 | -0.042 | 98.195
10.5 | 1.233 | 0.01298 | -0.043 | 94.973
11 | 1.25 | 0.0137 | -0.044 | 91.244
11.5 | 1.261 | 0.01439 | -0.045 | 87.635
12 | 1.266 | 0.01535 | -0.047 | 82.436
12.5 | 1.263 | 0.01633 | -0.048 | 77.343
13 | 1.248 | 0.01748 | -0.049 | 71.371
13.5 | 1.223 | 0.0185 | -0.05 | 66.081
14 | 1.189 | 0.0199 | -0.051 | 59.738
14.5 | 1.147 | 0.02142 | -0.052 | 53.544
15 | 1.097 | 0.02296 | -0.053 | 47.801
15.5 | 1.035 | 0.02709 | -0.053 | 38.197
16 | 0.961 | 0.03372 | -0.053 | 28.501
16.5 | 0.804 | 0.09196 | -0.042 | 8.747
17 | 0.722 | 0.11828 | -0.037 | 6.103

## 150. Re 20M Mach 0.25 (2)
BIGFOIL.COM POLAR EXPORT
NACA66-217 a=0.0
NACA66-217 a=0.0 |  |  |  | Cl Max: | 1.6402 | at alpha= | 20 | deg
XFOIL ncrit=9 |  |  |  | L/D Max: | 95.096 | at alpha= | 7.5 | deg
Re: | 20000000 |  |  | Cd Min: | 0.04872 | at alpha= | 20 | deg
Mach: | 0.25 |  |  | Cl=0 at alpha= | -1.292 | deg
|  |  |  | @ Cl=0.1, Cd= | 0.0043322
|  |  |  | @ Cl=0.4, Cd= | 0.0048228
|  |  |  | @ Cl=0.6, Cd= | 0.0067555
alpha (deg) | Cl | Cd | Cm | Cl/Cd
-20 | -1.6219 | 0.03576 | -0.0902 | -45.3551
-19.5 | -1.5983 | 0.03301 | -0.0881 | -48.4187
-19 | -1.5774 | 0.03019 | -0.0856 | -52.2491
-18.5 | -1.555 | 0.02768 | -0.0828 | -56.1777
-18 | -1.5316 | 0.02533 | -0.0797 | -60.4659
-17.5 | -1.5047 | 0.02334 | -0.0765 | -64.4687
-17 | -1.4763 | 0.0215 | -0.0733 | -68.6651
-16.5 | -1.4449 | 0.01993 | -0.07 | -72.4987
-16 | -1.4101 | 0.01859 | -0.067 | -75.8526
-15.5 | -1.3745 | 0.01736 | -0.0639 | -79.1763
-15 | -1.3375 | 0.01627 | -0.0608 | -82.2065
-14.5 | -1.2979 | 0.01528 | -0.058 | -84.9411
-14 | -1.2579 | 0.01439 | -0.0552 | -87.4149
-13.5 | -1.2174 | 0.01355 | -0.0524 | -89.845
-13 | -1.1749 | 0.01282 | -0.0498 | -91.6459
-12.5 | -1.1319 | 0.01214 | -0.0473 | -93.2372
-12 | -1.0912 | 0.01139 | -0.0445 | -95.8033
-11.5 | -1.0482 | 0.01075 | -0.0419 | -97.507
-11 | -1.0058 | 0.01014 | -0.0392 | -99.1913
-10.5 | -0.9618 | 0.00963 | -0.0367 | -99.8754
-10 | -0.9178 | 0.00915 | -0.0343 | -100.306
-9.5 | -0.8731 | 0.00873 | -0.0319 | -100.0115
-9 | -0.8281 | 0.00833 | -0.0295 | -99.4118
-8.5 | -0.7839 | 0.00797 | -0.0269 | -98.3563
-8 | -0.7424 | 0.00763 | -0.0237 | -97.3001
-7.5 | -0.7008 | 0.00735 | -0.0205 | -95.3469
-7 | -0.6499 | 0.00706 | -0.0192 | -92.0538
-6.5 | -0.5968 | 0.00681 | -0.0184 | -87.6358
-6 | -0.5421 | 0.0066 | -0.018 | -82.1364
-5.5 | -0.4865 | 0.0064 | -0.0179 | -76.0156
-5 | -0.4301 | 0.00619 | -0.0178 | -69.483
-4.5 | -0.3735 | 0.00598 | -0.0179 | -62.4582
-4 | -0.316 | 0.0058 | -0.0182 | -54.4828
-3.5 | -0.2579 | 0.00565 | -0.0187 | -45.646
-3 | -0.1997 | 0.00549 | -0.0192 | -36.3752
-2.5 | -0.1405 | 0.00534 | -0.0199 | -26.3109
-2 | -0.0814 | 0.00519 | -0.0206 | -15.684
-1.5 | -0.0235 | 0.00502 | -0.0212 | -4.6813
-1 | 0.033 | 0.00472 | -0.0215 | 6.9915
-0.5 | 0.0867 | 0.0044 | -0.0214 | 19.7045
0 | 0.1377 | 0.00414 | -0.0209 | 33.2609
0.5 | 0.186 | 0.00345 | -0.02 | 53.913
1 | 0.2426 | 0.00346 | -0.0204 | 70.1156
1.5 | 0.2968 | 0.00389 | -0.0204 | 76.2982
2 | 0.3481 | 0.00445 | -0.0199 | 78.2247
2.5 | 0.401 | 0.00483 | -0.0196 | 83.0228
3 | 0.4504 | 0.00533 | -0.0185 | 84.5028
3.5 | 0.4985 | 0.00581 | -0.0172 | 85.8003
4 | 0.546 | 0.00625 | -0.0157 | 87.36
4.5 | 0.5911 | 0.0067 | -0.0137 | 88.2239
5 | 0.6376 | 0.00699 | -0.0119 | 91.216
5.5 | 0.6735 | 0.00725 | -0.0078 | 92.8966
6 | 0.7137 | 0.00761 | -0.0048 | 93.7845
6.5 | 0.7566 | 0.00797 | -0.0025 | 94.931
7 | 0.7986 | 0.0084 | -0.0001 | 95.0714
7.5 | 0.8416 | 0.00885 | 0.0021 | 95.096
8 | 0.885 | 0.00933 | 0.0042 | 94.8553
8.5 | 0.9266 | 0.00988 | 0.0065 | 93.7854
9 | 0.9681 | 0.01046 | 0.0088 | 92.5526
9.5 | 1.0094 | 0.01107 | 0.011 | 91.1834
10 | 1.049 | 0.01178 | 0.0135 | 89.0492
10.5 | 1.0906 | 0.01246 | 0.0156 | 87.5281
11 | 1.1289 | 0.01327 | 0.0181 | 85.0716
11.5 | 1.1691 | 0.01404 | 0.0203 | 83.2692
12 | 1.2073 | 0.01492 | 0.0227 | 80.9182
12.5 | 1.2428 | 0.01597 | 0.0254 | 77.8209
13 | 1.2799 | 0.01698 | 0.0278 | 75.3769
13.5 | 1.3149 | 0.01815 | 0.0304 | 72.4463
14 | 1.3499 | 0.01937 | 0.0329 | 69.6902
14.5 | 1.3848 | 0.02066 | 0.0353 | 67.0281
15 | 1.4177 | 0.02211 | 0.0378 | 64.1203
15.5 | 1.4495 | 0.0237 | 0.0402 | 61.1603
16 | 1.4811 | 0.02536 | 0.0426 | 58.403
16.5 | 1.5059 | 0.0275 | 0.0453 | 54.76
17 | 1.5304 | 0.02978 | 0.0478 | 51.3902
17.5 | 1.5541 | 0.03223 | 0.0501 | 48.2191
18 | 1.5786 | 0.03474 | 0.0522 | 45.4404
18.5 | 1.6001 | 0.03757 | 0.0542 | 42.5898
19 | 1.6191 | 0.04072 | 0.0559 | 39.7618
19.5 | 1.6298 | 0.04469 | 0.0575 | 36.469
20 | 1.6402 | 0.04872 | 0.0589 | 33.6658

## 151. Re 20M Mach 0.50 (1)
BIGFOIL.COM POLAR EXPORT
NACA66-217 a=0.0
NACA66-217 a=0.0 |  |  |  | Cl Max: | 1.174 | at alpha= | 20 | deg
JavaFoil+Calcfoil stall+Eppler ext transition |  |  |  | L/D Max: | 93.967 | at alpha= | 6.5 | deg
Re: | 20000000 |  |  | Cd Min: | 0.00575 | at alpha= | 1.5 | deg
Mach: | 0.5 |  |  | Cl=0 at alpha= | -1.007 | deg
|  |  |  | @ Cl=0.1, Cd= | 0.0062368
|  |  |  | @ Cl=0.4, Cd= | 0.0059406
|  |  |  | @ Cl=0.6, Cd= | 0.0073313
alpha (deg) | Cl | Cd | Cm | Cl/Cd
-20 | -1.063 | 0.18566 | 0.02 | -5.724
-19.5 | -1.035 | 0.1777 | 0.019 | -5.826
-19 | -1.007 | 0.16988 | 0.018 | -5.927
-18.5 | -0.979 | 0.16567 | 0.017 | -5.907
-18 | -0.953 | 0.15148 | 0.017 | -6.292
-17.5 | -0.924 | 0.15073 | 0.016 | -6.131
-17 | -0.896 | 0.14451 | 0.015 | -6.2
-16.5 | -0.868 | 0.13642 | 0.014 | -6.361
-16 | -0.841 | 0.12856 | 0.014 | -6.543
-15.5 | -0.814 | 0.11885 | 0.013 | -6.849
-15 | -0.787 | 0.10686 | 0.012 | -7.363
-14.5 | -0.762 | 0.09689 | 0.012 | -7.861
-14 | -0.745 | 0.08144 | 0.013 | -9.146
-13.5 | -0.715 | 0.0784 | 0.012 | -9.119
-13 | -0.675 | 0.08704 | 0.009 | -7.752
-12.5 | -0.65 | 0.07893 | 0.009 | -8.232
-12 | -0.731 | 0.0195 | 0.013 | -37.472
-11.5 | -0.707 | 0.01611 | 0.012 | -43.9
-11 | -0.678 | 0.01451 | 0.011 | -46.686
-10.5 | -0.646 | 0.0134 | 0.01 | -48.203
-10 | -0.614 | 0.01248 | 0.009 | -49.167
-9.5 | -0.477 | 0.06068 | 0.004 | -7.868
-9 | -0.452 | 0.05376 | 0.003 | -8.408
-8.5 | -0.513 | 0.01133 | 0.005 | -45.296
-8 | -0.682 | 0.0106 | 0.003 | -64.36
-7.5 | -0.739 | 0.00988 | 0.002 | -74.757
-7 | -0.73 | 0.00936 | 0.001 | -77.969
-6.5 | -0.698 | 0.00882 | -0.001 | -79.095
-6 | -0.653 | 0.00834 | -0.002 | -78.344
-5.5 | -0.6 | 0.008 | -0.004 | -75.098
-5 | -0.542 | 0.00761 | -0.005 | -71.243
-4.5 | -0.48 | 0.00731 | -0.006 | -65.647
-4 | -0.415 | 0.00736 | -0.008 | -56.411
-3.5 | -0.348 | 0.0073 | -0.009 | -47.723
-3 | -0.28 | 0.00725 | -0.011 | -38.639
-2.5 | -0.211 | 0.00721 | -0.012 | -29.218
-2 | -0.14 | 0.00719 | -0.014 | -19.521
-1.5 | -0.07 | 0.00652 | -0.015 | -10.695
-1 | 0.001 | 0.00617 | -0.017 | 0.22
-0.5 | 0.073 | 0.00629 | -0.018 | 11.582
0 | 0.144 | 0.00615 | -0.019 | 23.352
0.5 | 0.215 | 0.0061 | -0.021 | 35.152
1 | 0.285 | 0.00611 | -0.022 | 46.706
1.5 | 0.354 | 0.00575 | -0.024 | 61.676
2 | 0.424 | 0.00604 | -0.025 | 70.271
2.5 | 0.494 | 0.00633 | -0.026 | 78.084
3 | 0.563 | 0.00663 | -0.028 | 84.912
3.5 | 0.63 | 0.0079 | -0.029 | 79.759
4 | 0.697 | 0.00826 | -0.031 | 84.348
4.5 | 0.762 | 0.00866 | -0.032 | 88.065
5 | 0.826 | 0.00912 | -0.033 | 90.586
5.5 | 0.887 | 0.00958 | -0.035 | 92.512
6 | 0.944 | 0.01005 | -0.036 | 93.941
6.5 | 0.996 | 0.01059 | -0.037 | 93.967
7 | 1.037 | 0.01124 | -0.039 | 92.331
7.5 | 1.066 | 0.01195 | -0.04 | 89.206
8 | 1.073 | 0.01283 | -0.041 | 83.656
8.5 | 1.036 | 0.01398 | -0.043 | 74.124
9 | 0.677 | 0.0156 | -0.044 | 43.417
9.5 | 0.594 | 0.05894 | -0.026 | 10.07
10 | 0.742 | 0.0167 | -0.047 | 44.451
10.5 | 0.773 | 0.01833 | -0.048 | 42.182
11 | 0.793 | 0.02309 | -0.048 | 34.342
11.5 | 0.838 | 0.01919 | -0.05 | 43.685
12 | 0.869 | 0.02088 | -0.051 | 41.612
12.5 | 0.899 | 0.02271 | -0.053 | 39.575
13 | 0.924 | 0.02675 | -0.053 | 34.532
13.5 | 0.941 | 0.03341 | -0.053 | 28.175
14 | 0.976 | 0.03275 | -0.055 | 29.802
14.5 | 0.874 | 0.10239 | -0.037 | 8.535
15 | 0.944 | 0.07919 | -0.048 | 11.924
15.5 | 0.925 | 0.12565 | -0.037 | 7.363
16 | 0.951 | 0.13363 | -0.037 | 7.115
16.5 | 0.98 | 0.14044 | -0.039 | 6.981
17 | 1.011 | 0.14353 | -0.041 | 7.044
17.5 | 1.035 | 0.16035 | -0.04 | 6.452
18 | 1.063 | 0.16334 | -0.042 | 6.508
18.5 | 1.093 | 0.16631 | -0.044 | 6.57
19 | 1.117 | 0.19059 | -0.044 | 5.862
19.5 | 1.146 | 0.19643 | -0.045 | 5.835
20 | 1.174 | 0.19933 | -0.047 | 5.891

## 152. Re 20M Mach 0.50 (2)
BIGFOIL.COM POLAR EXPORT
NACA66-217 a=0.0
NACA66-217 a=0.0 |  |  |  | Cl Max: | 1.1627 | at alpha= | 11.5 | deg
XFOIL ncrit=9 |  |  |  | L/D Max: | 93.2249 | at alpha= | 1.5 | deg
Re: | 20000000 |  |  | Cd Min: | 0.12256 | at alpha= | 16.5 | deg
Mach: | 0.5 |  |  | Cl=0 at alpha= | -1.4658 | deg
|  |  |  | @ Cl=0.1, Cd= | 0.0044908
|  |  |  | @ Cl=0.4, Cd= | 0.0045351
|  |  |  | @ Cl=0.6, Cd= | 0.0089064
alpha (deg) | Cl | Cd | Cm | Cl/Cd
-15 | -0.5741 | 0.116 | -0.0673 | -4.9491
-14.5 | -0.5867 | 0.10397 | -0.0752 | -5.643
-14 | -0.5993 | 0.09195 | -0.083 | -6.5177
-13.5 | -0.6158 | 0.07762 | -0.0929 | -7.9335
-13 | -0.6354 | 0.06504 | -0.1023 | -9.7694
-12.5 | -0.6689 | 0.05382 | -0.1084 | -12.4285
-12 | -0.7062 | 0.04466 | -0.1101 | -15.8128
-11.5 | -0.7443 | 0.03701 | -0.108 | -20.1108
-11 | -0.7835 | 0.03027 | -0.1028 | -25.8837
-10.5 | -0.8092 | 0.0248 | -0.0958 | -32.629
-10 | -0.8276 | 0.01957 | -0.0875 | -42.2892
-9.5 | -0.8274 | 0.01487 | -0.0792 | -55.6422
-9 | -0.8088 | 0.01233 | -0.0711 | -65.5961
-8.5 | -0.7737 | 0.01087 | -0.0645 | -71.1776
-8 | -0.7256 | 0.00998 | -0.0596 | -72.7054
-7.5 | -0.6765 | 0.0092 | -0.0551 | -73.5326
-7 | -0.6264 | 0.00853 | -0.051 | -73.4349
-6.5 | -0.5741 | 0.00799 | -0.0474 | -71.8523
-6 | -0.521 | 0.00753 | -0.0441 | -69.1899
-5.5 | -0.4681 | 0.00711 | -0.041 | -65.8368
-5 | -0.4162 | 0.00673 | -0.0377 | -61.8425
-4.5 | -0.3683 | 0.0064 | -0.0338 | -57.5469
-4 | -0.3186 | 0.00619 | -0.0303 | -51.4701
-3.5 | -0.2589 | 0.00598 | -0.029 | -43.2943
-3 | -0.1966 | 0.0058 | -0.0283 | -33.8966
-2.5 | -0.1333 | 0.00559 | -0.028 | -23.8462
-2 | -0.0685 | 0.00542 | -0.0282 | -12.6384
-1.5 | -0.004 | 0.00525 | -0.0283 | -0.7619
-1 | 0.0545 | 0.00487 | -0.0274 | 11.191
-0.5 | 0.1121 | 0.00439 | -0.0266 | 25.5353
0 | 0.1608 | 0.00354 | -0.0243 | 45.4237
0.5 | 0.2139 | 0.00315 | -0.0228 | 67.9048
1 | 0.2793 | 0.00336 | -0.0234 | 83.125
1.5 | 0.344 | 0.00369 | -0.0238 | 93.2249
2 | 0.3922 | 0.00445 | -0.0211 | 88.1348
2.5 | 0.4417 | 0.00499 | -0.0184 | 88.517
3 | 0.4805 | 0.0056 | -0.0136 | 85.8036
3.5 | 0.4984 | 0.00618 | -0.0045 | 80.6472
4 | 0.5198 | 0.00712 | 0.0032 | 73.0056
4.5 | 0.5473 | 0.00813 | 0.0095 | 67.3186
5 | 0.5923 | 0.00881 | 0.0128 | 67.2304
5.5 | 0.6418 | 0.00943 | 0.0154 | 68.0594
6 | 0.6912 | 0.01009 | 0.0181 | 68.5035
6.5 | 0.7401 | 0.01079 | 0.0209 | 68.5913
7 | 0.7895 | 0.01152 | 0.0238 | 68.533
7.5 | 0.8382 | 0.01232 | 0.0269 | 68.0357
8 | 0.8852 | 0.01322 | 0.0303 | 66.9592
8.5 | 0.9344 | 0.01413 | 0.0336 | 66.1288
9 | 0.9832 | 0.01514 | 0.0371 | 64.9406
9.5 | 1.0291 | 0.01635 | 0.041 | 62.9419
10 | 1.0744 | 0.01766 | 0.0451 | 60.8381
10.5 | 1.1192 | 0.01909 | 0.0495 | 58.6276
11 | 1.1502 | 0.02124 | 0.0552 | 54.1525
11.5 | 1.1627 | 0.02442 | 0.062 | 47.6126
12 | 1.1482 | 0.02923 | 0.0694 | 39.2816
12.5 | 1.1236 | 0.03517 | 0.0757 | 31.9477
13 | 1.0951 | 0.04225 | 0.0797 | 25.9195
13.5 | 1.0632 | 0.05073 | 0.0812 | 20.958
14 | 1.0318 | 0.06035 | 0.0799 | 17.0969
14.5 | 0.9968 | 0.07161 | 0.0757 | 13.9198
15 | 0.9646 | 0.08384 | 0.0691 | 11.5052
15.5 | 0.939 | 0.09639 | 0.0613 | 9.7417
16 | 0.9161 | 0.10942 | 0.0528 | 8.3723
16.5 | 0.8956 | 0.12256 | 0.044 | 7.3074