## index
index | Re | Mach | Datasource
1 | 50000 | 0 | JavaFoil+Calcfoil stall+Eppler ext transition
2 | 50000 | 0 | XFOIL ncrit=9
3 | 50000 | 0.1 | JavaFoil+Calcfoil stall+Eppler ext transition
4 | 50000 | 0.1 | XFOIL ncrit=9
5 | 50000 | 0.25 | JavaFoil+Calcfoil stall+Eppler ext transition
6 | 50000 | 0.25 | XFOIL ncrit=9
7 | 50000 | 0.5 | JavaFoil+Calcfoil stall+Eppler ext transition
8 | 50000 | 0.5 | XFOIL ncrit=9
9 | 100000 | 0 | JavaFoil+Calcfoil stall+Eppler ext transition
10 | 100000 | 0 | XFOIL ncrit=9
11 | 100000 | 0.1 | JavaFoil+Calcfoil stall+Eppler ext transition
12 | 100000 | 0.1 | XFOIL ncrit=9
13 | 100000 | 0.25 | JavaFoil+Calcfoil stall+Eppler ext transition
14 | 100000 | 0.25 | XFOIL ncrit=9
15 | 100000 | 0.5 | JavaFoil+Calcfoil stall+Eppler ext transition
16 | 100000 | 0.5 | XFOIL ncrit=9
17 | 250000 | 0 | JavaFoil+Calcfoil stall+Eppler ext transition
18 | 250000 | 0 | XFOIL ncrit=9
19 | 250000 | 0.1 | JavaFoil+Calcfoil stall+Eppler ext transition
20 | 250000 | 0.1 | XFOIL ncrit=9
21 | 250000 | 0.25 | JavaFoil+Calcfoil stall+Eppler ext transition
22 | 250000 | 0.25 | XFOIL ncrit=9
23 | 250000 | 0.5 | JavaFoil+Calcfoil stall+Eppler ext transition
24 | 250000 | 0.5 | XFOIL ncrit=9
25 | 500000 | 0 | JavaFoil+Calcfoil stall+Eppler ext transition
26 | 500000 | 0 | XFOIL ncrit=9
27 | 500000 | 0.1 | JavaFoil+Calcfoil stall+Eppler ext transition
28 | 500000 | 0.1 | XFOIL ncrit=9
29 | 500000 | 0.25 | JavaFoil+Calcfoil stall+Eppler ext transition
30 | 500000 | 0.25 | XFOIL ncrit=9
31 | 500000 | 0.5 | JavaFoil+Calcfoil stall+Eppler ext transition
32 | 500000 | 0.5 | XFOIL ncrit=9
33 | 750000 | 0 | JavaFoil+Calcfoil stall+Eppler ext transition
34 | 750000 | 0 | XFOIL ncrit=9
35 | 750000 | 0.1 | JavaFoil+Calcfoil stall+Eppler ext transition
36 | 750000 | 0.1 | XFOIL ncrit=9
37 | 750000 | 0.25 | JavaFoil+Calcfoil stall+Eppler ext transition
38 | 750000 | 0.25 | XFOIL ncrit=9
39 | 750000 | 0.5 | JavaFoil+Calcfoil stall+Eppler ext transition
40 | 750000 | 0.5 | XFOIL ncrit=9
41 | 1000000 | 0 | JavaFoil+Calcfoil stall+Eppler ext transition
42 | 1000000 | 0 | XFOIL ncrit=9
43 | 1000000 | 0.1 | JavaFoil+Calcfoil stall+Eppler ext transition
44 | 1000000 | 0.1 | XFOIL ncrit=9
45 | 1000000 | 0.25 | JavaFoil+Calcfoil stall+Eppler ext transition
46 | 1000000 | 0.25 | XFOIL ncrit=9
47 | 1000000 | 0.5 | JavaFoil+Calcfoil stall+Eppler ext transition
48 | 1000000 | 0.5 | XFOIL ncrit=9
49 | 2000000 | 0 | JavaFoil+Calcfoil stall+Eppler ext transition
50 | 2000000 | 0 | XFOIL ncrit=9
51 | 2000000 | 0.1 | JavaFoil+Calcfoil stall+Eppler ext transition
52 | 2000000 | 0.1 | XFOIL ncrit=9
53 | 2000000 | 0.25 | JavaFoil+Calcfoil stall+Eppler ext transition
54 | 2000000 | 0.25 | XFOIL ncrit=9
55 | 2000000 | 0.5 | JavaFoil+Calcfoil stall+Eppler ext transition
56 | 2000000 | 0.5 | XFOIL ncrit=9
57 | 3000000 | 0 | JavaFoil+Calcfoil stall+Eppler ext transition
58 | 3000000 | 0 | XFOIL ncrit=9
59 | 3000000 | 0.1 | JavaFoil+Calcfoil stall+Eppler ext transition
60 | 3000000 | 0.1 | XFOIL ncrit=9
61 | 3000000 | 0.25 | JavaFoil+Calcfoil stall+Eppler ext transition
62 | 3000000 | 0.25 | XFOIL ncrit=9
63 | 3000000 | 0.5 | JavaFoil+Calcfoil stall+Eppler ext transition
64 | 3000000 | 0.5 | XFOIL ncrit=9
65 | 4000000 | 0 | JavaFoil+Calcfoil stall+Eppler ext transition
66 | 4000000 | 0 | XFOIL ncrit=9
67 | 4000000 | 0.1 | JavaFoil+Calcfoil stall+Eppler ext transition
68 | 4000000 | 0.1 | XFOIL ncrit=9
69 | 4000000 | 0.25 | JavaFoil+Calcfoil stall+Eppler ext transition
70 | 4000000 | 0.25 | XFOIL ncrit=9
71 | 4000000 | 0.5 | JavaFoil+Calcfoil stall+Eppler ext transition
72 | 4000000 | 0.5 | XFOIL ncrit=9
73 | 5000000 | 0 | JavaFoil+Calcfoil stall+Eppler ext transition
74 | 5000000 | 0 | XFOIL ncrit=9
75 | 5000000 | 0.1 | JavaFoil+Calcfoil stall+Eppler ext transition
76 | 5000000 | 0.1 | XFOIL ncrit=9
77 | 5000000 | 0.25 | JavaFoil+Calcfoil stall+Eppler ext transition
78 | 5000000 | 0.25 | XFOIL ncrit=9
79 | 5000000 | 0.5 | JavaFoil+Calcfoil stall+Eppler ext transition
80 | 5000000 | 0.5 | XFOIL ncrit=9
81 | 6000000 | 0 | JavaFoil+Calcfoil stall+Eppler ext transition
82 | 6000000 | 0 | XFOIL ncrit=9
83 | 6000000 | 0.1 | JavaFoil+Calcfoil stall+Eppler ext transition
84 | 6000000 | 0.1 | XFOIL ncrit=9
85 | 6000000 | 0.25 | JavaFoil+Calcfoil stall+Eppler ext transition
86 | 6000000 | 0.25 | XFOIL ncrit=9
87 | 6000000 | 0.5 | JavaFoil+Calcfoil stall+Eppler ext transition
88 | 6000000 | 0.5 | XFOIL ncrit=9
89 | 7000000 | 0 | JavaFoil+Calcfoil stall+Eppler ext transition
90 | 7000000 | 0 | XFOIL ncrit=9
91 | 7000000 | 0.1 | JavaFoil+Calcfoil stall+Eppler ext transition
92 | 7000000 | 0.1 | XFOIL ncrit=9
93 | 7000000 | 0.25 | JavaFoil+Calcfoil stall+Eppler ext transition
94 | 7000000 | 0.25 | XFOIL ncrit=9
95 | 7000000 | 0.5 | JavaFoil+Calcfoil stall+Eppler ext transition
96 | 7000000 | 0.5 | XFOIL ncrit=9
97 | 8000000 | 0 | JavaFoil+Calcfoil stall+Eppler ext transition
98 | 8000000 | 0 | XFOIL ncrit=9
99 | 8000000 | 0.1 | JavaFoil+Calcfoil stall+Eppler ext transition
100 | 8000000 | 0.1 | XFOIL ncrit=9
101 | 8000000 | 0.25 | JavaFoil+Calcfoil stall+Eppler ext transition
102 | 8000000 | 0.25 | XFOIL ncrit=9
103 | 8000000 | 0.5 | JavaFoil+Calcfoil stall+Eppler ext transition
104 | 8000000 | 0.5 | XFOIL ncrit=9
105 | 10000000 | 0 | JavaFoil+Calcfoil stall+Eppler ext transition
106 | 10000000 | 0 | XFOIL ncrit=9
107 | 10000000 | 0.1 | JavaFoil+Calcfoil stall+Eppler ext transition
108 | 10000000 | 0.1 | XFOIL ncrit=9
109 | 10000000 | 0.25 | JavaFoil+Calcfoil stall+Eppler ext transition
110 | 10000000 | 0.25 | XFOIL ncrit=9
111 | 10000000 | 0.5 | JavaFoil+Calcfoil stall+Eppler ext transition
112 | 10000000 | 0.5 | XFOIL ncrit=9
113 | 12000000 | 0 | JavaFoil+Calcfoil stall+Eppler ext transition
114 | 12000000 | 0 | XFOIL ncrit=9
115 | 12000000 | 0.1 | JavaFoil+Calcfoil stall+Eppler ext transition
116 | 12000000 | 0.1 | XFOIL ncrit=9
117 | 12000000 | 0.25 | JavaFoil+Calcfoil stall+Eppler ext transition
118 | 12000000 | 0.25 | XFOIL ncrit=9
119 | 12000000 | 0.5 | JavaFoil+Calcfoil stall+Eppler ext transition
120 | 12000000 | 0.5 | XFOIL ncrit=9
121 | 14000000 | 0 | JavaFoil+Calcfoil stall+Eppler ext transition
122 | 14000000 | 0 | XFOIL ncrit=9
123 | 14000000 | 0.1 | JavaFoil+Calcfoil stall+Eppler ext transition
124 | 14000000 | 0.1 | XFOIL ncrit=9
125 | 14000000 | 0.25 | JavaFoil+Calcfoil stall+Eppler ext transition
126 | 14000000 | 0.25 | XFOIL ncrit=9
127 | 14000000 | 0.5 | JavaFoil+Calcfoil stall+Eppler ext transition
128 | 14000000 | 0.5 | XFOIL ncrit=9
129 | 16000000 | 0 | JavaFoil+Calcfoil stall+Eppler ext transition
130 | 16000000 | 0 | XFOIL ncrit=9
131 | 16000000 | 0.1 | JavaFoil+Calcfoil stall+Eppler ext transition
132 | 16000000 | 0.1 | XFOIL ncrit=9
133 | 16000000 | 0.25 | JavaFoil+Calcfoil stall+Eppler ext transition
134 | 16000000 | 0.25 | XFOIL ncrit=9
135 | 16000000 | 0.5 | JavaFoil+Calcfoil stall+Eppler ext transition
136 | 16000000 | 0.5 | XFOIL ncrit=9
137 | 18000000 | 0 | JavaFoil+Calcfoil stall+Eppler ext transition
138 | 18000000 | 0 | XFOIL ncrit=9
139 | 18000000 | 0.1 | JavaFoil+Calcfoil stall+Eppler ext transition
140 | 18000000 | 0.1 | XFOIL ncrit=9
141 | 18000000 | 0.25 | JavaFoil+Calcfoil stall+Eppler ext transition
142 | 18000000 | 0.25 | XFOIL ncrit=9
143 | 18000000 | 0.5 | JavaFoil+Calcfoil stall+Eppler ext transition
144 | 18000000 | 0.5 | XFOIL ncrit=9
145 | 20000000 | 0 | JavaFoil+Calcfoil stall+Eppler ext transition
146 | 20000000 | 0 | XFOIL ncrit=9
147 | 20000000 | 0.1 | JavaFoil+Calcfoil stall+Eppler ext transition
148 | 20000000 | 0.1 | XFOIL ncrit=9
149 | 20000000 | 0.25 | JavaFoil+Calcfoil stall+Eppler ext transition
150 | 20000000 | 0.25 | XFOIL ncrit=9
151 | 20000000 | 0.5 | JavaFoil+Calcfoil stall+Eppler ext transition
152 | 20000000 | 0.5 | XFOIL ncrit=9

## 1. Re 50k Mach 0.00 (1)
BIGFOIL.COM POLAR EXPORT
NACA64-311 a=0.2
NACA64-311 a=0.2 |  |  |  | Cl Max: | 0.928 | at alpha= | 10.5 | deg
JavaFoil+Calcfoil stall+Eppler ext transition |  |  |  | L/D Max: | 36.029 | at alpha= | 5.5 | deg
Re: | 50000 |  |  | Cd Min: | 0.01591 | at alpha= | -1 | deg
Mach: | 0 |  |  | Cl=0 at alpha= | -1.5918 | deg
|  |  |  | @ Cl=0.1, Cd= | 0.015921
|  |  |  | @ Cl=0.4, Cd= | 0.017511
|  |  |  | @ Cl=0.6, Cd= | 0.019832
alpha (deg) | Cl | Cd | Cm | Cl/Cd
-16.5 | -0.465 | 0.3402 | -0.004 | -1.367
-16 | -0.486 | 0.30363 | -0.004 | -1.601
-15.5 | -0.508 | 0.29121 | -0.004 | -1.743
-15 | -0.528 | 0.26579 | -0.004 | -1.988
-14.5 | -0.549 | 0.24419 | -0.004 | -2.247
-14 | -0.568 | 0.21328 | -0.005 | -2.662
-13.5 | -0.585 | 0.19755 | -0.005 | -2.963
-13 | -0.601 | 0.18848 | -0.005 | -3.189
-12.5 | -0.614 | 0.16188 | -0.005 | -3.793
-12 | -0.624 | 0.14848 | -0.005 | -4.201
-11.5 | -0.63 | 0.14369 | -0.006 | -4.382
-11 | -0.627 | 0.12579 | -0.006 | -4.988
-10.5 | -0.621 | 0.11864 | -0.006 | -5.238
-10 | -0.612 | 0.10693 | -0.006 | -5.72
-9.5 | -0.598 | 0.09927 | -0.006 | -6.024
-9 | -0.58 | 0.08861 | -0.007 | -6.548
-8.5 | -0.559 | 0.08076 | -0.007 | -6.916
-8 | -0.533 | 0.07537 | -0.007 | -7.073
-7.5 | -0.504 | 0.07033 | -0.007 | -7.167
-7 | -0.471 | 0.06375 | -0.007 | -7.389
-6.5 | -0.434 | 0.05875 | -0.008 | -7.394
-6 | -0.396 | 0.05413 | -0.008 | -7.311
-5.5 | -0.355 | 0.0509 | -0.008 | -6.979
-5 | -0.313 | 0.04766 | -0.009 | -6.573
-4.5 | -0.27 | 0.04449 | -0.009 | -6.066
-4 | -0.225 | 0.04217 | -0.009 | -5.347
-3.5 | -0.18 | 0.04024 | -0.01 | -4.476
-3 | -0.134 | 0.0383 | -0.01 | -3.499
-2.5 | -0.087 | 0.0373 | -0.011 | -2.34
-2 | -0.04 | 0.03615 | -0.012 | -1.112
-1.5 | 0.009 | 0.01707 | -0.024 | 0.531
-1 | 0.068 | 0.01591 | -0.025 | 4.283
-0.5 | 0.127 | 0.01593 | -0.025 | 7.994
0 | 0.183 | 0.01632 | -0.025 | 11.2
0.5 | 0.239 | 0.01652 | -0.026 | 14.484
1 | 0.296 | 0.01677 | -0.026 | 17.63
1.5 | 0.351 | 0.0171 | -0.027 | 20.547
2 | 0.407 | 0.01757 | -0.027 | 23.149
2.5 | 0.461 | 0.01801 | -0.027 | 25.606
3 | 0.515 | 0.0186 | -0.028 | 27.686
3.5 | 0.568 | 0.01933 | -0.028 | 29.37
4 | 0.619 | 0.02013 | -0.028 | 30.751
4.5 | 0.67 | 0.02105 | -0.029 | 31.809
5 | 0.748 | 0.02132 | -0.03 | 35.073
5.5 | 0.798 | 0.02214 | -0.031 | 36.029
6 | 0.703 | 0.04638 | -0.015 | 15.154
6.5 | 0.741 | 0.04984 | -0.014 | 14.872
7 | 0.778 | 0.05342 | -0.014 | 14.554
7.5 | 0.811 | 0.05731 | -0.013 | 14.15
8 | 0.842 | 0.06293 | -0.013 | 13.372
8.5 | 0.868 | 0.06726 | -0.013 | 12.912
9 | 0.892 | 0.07316 | -0.013 | 12.188
9.5 | 0.911 | 0.07957 | -0.013 | 11.447
10 | 0.924 | 0.08638 | -0.012 | 10.697
10.5 | 0.928 | 0.09369 | -0.012 | 9.905
11 | 0.926 | 0.10289 | -0.012 | 9.003
11.5 | 0.919 | 0.1142 | -0.012 | 8.047
12 | 0.906 | 0.12671 | -0.012 | 7.154
12.5 | 0.889 | 0.13835 | -0.011 | 6.427
13 | 0.868 | 0.14715 | -0.012 | 5.897
13.5 | 0.843 | 0.15612 | -0.011 | 5.397
14 | 0.815 | 0.17096 | -0.011 | 4.766
14.5 | 0.785 | 0.19166 | -0.011 | 4.094
15 | 0.753 | 0.20954 | -0.011 | 3.593
15.5 | 0.72 | 0.23574 | -0.011 | 3.056

## 2. Re 50k Mach 0.00 (2)
BIGFOIL.COM POLAR EXPORT
NACA64-311 a=0.2
NACA64-311 a=0.2 |  |  |  | Cl Max: | 1.0774 | at alpha= | 10 | deg
XFOIL ncrit=9 |  |  |  | L/D Max: | 31.1489 | at alpha= | 7 | deg
Re: | 50000 |  |  | Cd Min: | 0.24927 | at alpha= | -20 | deg
Mach: | 0 |  |  | Cl=0 at alpha= | -0.013865 | deg
|  |  |  | @ Cl=0.1, Cd= | 0.028551
|  |  |  | @ Cl=0.4, Cd= | 0.039959
|  |  |  | @ Cl=0.6, Cd= | 0.048643
alpha (deg) | Cl | Cd | Cm | Cl/Cd
-20 | -0.7427 | 0.24927 | 0.0616 | -2.9795
-19.5 | -0.7274 | 0.24478 | 0.0566 | -2.9716
-19 | -0.7244 | 0.24791 | 0.0494 | -2.922
-18.5 | -0.692 | 0.23077 | 0.0486 | -2.9987
-18 | -0.6743 | 0.22436 | 0.0449 | -3.0054
-17.5 | -0.6662 | 0.22242 | 0.039 | -2.9952
-17 | -0.6455 | 0.2126 | 0.036 | -3.0362
-16.5 | -0.625 | 0.20481 | 0.0332 | -3.0516
-16 | -0.6258 | 0.20453 | 0.0268 | -3.0597
-15.5 | -0.5939 | 0.19146 | 0.0259 | -3.102
-15 | -0.5952 | 0.18972 | 0.0202 | -3.1373
-14.5 | -0.5654 | 0.17797 | 0.0191 | -3.1769
-14 | -0.5703 | 0.17569 | 0.0135 | -3.2461
-13.5 | -0.5404 | 0.16455 | 0.0127 | -3.2841
-13 | -0.5284 | 0.15742 | 0.0098 | -3.3566
-12.5 | -0.5289 | 0.15209 | 0.0056 | -3.4775
-12 | -0.5295 | 0.1471 | 0.0019 | -3.5996
-11.5 | -0.5157 | 0.13921 | 0.0001 | -3.7045
-11 | -0.5113 | 0.13251 | -0.0025 | -3.8586
-10.5 | -0.4757 | 0.1225 | -0.0014 | -3.8833
-10 | -0.4701 | 0.116 | -0.0028 | -4.0526
-9.5 | -0.456 | 0.10922 | -0.003 | -4.1751
-9 | -0.4419 | 0.10291 | -0.0026 | -4.294
-8.5 | -0.4236 | 0.09655 | -0.0013 | -4.3874
-8 | -0.3998 | 0.0907 | 0.0013 | -4.4079
-7 | -0.3461 | 0.07913 | 0.0065 | -4.3738
-5.5 | -0.5251 | 0.04803 | -0.025 | -10.9328
-5 | -0.5011 | 0.04205 | -0.0227 | -11.9168
-4.5 | -0.4676 | 0.03717 | -0.0204 | -12.58
-4 | -0.4278 | 0.03327 | -0.0182 | -12.8584
-3.5 | -0.3867 | 0.03052 | -0.0165 | -12.6704
-3 | -0.3427 | 0.02814 | -0.0145 | -12.1784
-2 | -0.1454 | 0.02341 | -0.0186 | -6.211
-1.5 | -0.1622 | 0.02289 | -0.0112 | -7.0861
-1 | -0.1203 | 0.02339 | -0.0134 | -5.1432
-0.5 | -0.0561 | 0.02461 | -0.0188 | -2.2796
0 | 0.0016 | 0.02589 | -0.0225 | 0.0618
0.5 | 0.0559 | 0.02728 | -0.0253 | 2.0491
1 | 0.109 | 0.02881 | -0.0278 | 3.7834
1.5 | 0.1613 | 0.03048 | -0.03 | 5.292
2 | 0.2153 | 0.03229 | -0.0323 | 6.6677
2.5 | 0.2756 | 0.03435 | -0.0355 | 8.0233
3 | 0.3144 | 0.03623 | -0.0354 | 8.6779
3.5 | 0.371 | 0.03841 | -0.0377 | 9.6589
4 | 0.4122 | 0.04061 | -0.0378 | 10.1502
4.5 | 0.4633 | 0.04295 | -0.039 | 10.787
5 | 0.5136 | 0.04529 | -0.0397 | 11.3403
5.5 | 0.5595 | 0.04767 | -0.0397 | 11.7369
6 | 0.6261 | 0.04927 | -0.0405 | 12.7075
6.5 | 0.6984 | 0.04921 | -0.0393 | 14.1922
7 | 0.8893 | 0.02855 | -0.0255 | 31.1489
7.5 | 0.875 | 0.02922 | -0.0103 | 29.9452
8 | 0.9047 | 0.03406 | -0.0063 | 26.5619
8.5 | 0.9795 | 0.03919 | -0.0067 | 24.9936
9 | 1.0306 | 0.04547 | -0.0056 | 22.6655
9.5 | 1.067 | 0.05301 | -0.004 | 20.1283
10 | 1.0774 | 0.06108 | -0.0008 | 17.6392
10.5 | 1.0662 | 0.06933 | 0.0025 | 15.3786
11 | 1.0452 | 0.07823 | 0.0049 | 13.3606
11.5 | 0.9287 | 0.09003 | 0.0016 | 10.3155
13 | 0.7498 | 0.16072 | -0.0491 | 4.6653
13.5 | 0.774 | 0.17071 | -0.0504 | 4.534
14 | 0.7764 | 0.17727 | -0.0533 | 4.3798
14.5 | 0.7984 | 0.1872 | -0.055 | 4.265
15 | 0.8 | 0.19278 | -0.0584 | 4.1498

## 3. Re 50k Mach 0.10 (1)
BIGFOIL.COM POLAR EXPORT
NACA64-311 a=0.2
NACA64-311 a=0.2 |  |  |  | Cl Max: | 0.923 | at alpha= | 10.5 | deg
JavaFoil+Calcfoil stall+Eppler ext transition |  |  |  | L/D Max: | 35.97 | at alpha= | 5.5 | deg
Re: | 50000 |  |  | Cd Min: | 0.01594 | at alpha= | -0.5 | deg
Mach: | 0.1 |  |  | Cl=0 at alpha= | -1.5918 | deg
|  |  |  | @ Cl=0.1, Cd= | 0.015963
|  |  |  | @ Cl=0.4, Cd= | 0.01756
|  |  |  | @ Cl=0.6, Cd= | 0.019894
alpha (deg) | Cl | Cd | Cm | Cl/Cd
-16.5 | -0.418 | 0.37233 | -0.004 | -1.122
-16 | -0.442 | 0.33906 | -0.004 | -1.303
-15.5 | -0.466 | 0.30761 | -0.004 | -1.514
-15 | -0.49 | 0.28108 | -0.004 | -1.743
-14.5 | -0.513 | 0.26102 | -0.004 | -1.967
-14 | -0.536 | 0.22364 | -0.005 | -2.397
-13.5 | -0.557 | 0.21212 | -0.005 | -2.627
-13 | -0.576 | 0.19232 | -0.005 | -2.998
-12.5 | -0.593 | 0.17185 | -0.005 | -3.451
-12 | -0.607 | 0.16158 | -0.005 | -3.754
-11.5 | -0.616 | 0.14464 | -0.006 | -4.256
-11 | -0.616 | 0.13456 | -0.006 | -4.579
-10.5 | -0.613 | 0.12108 | -0.006 | -5.061
-10 | -0.605 | 0.10829 | -0.006 | -5.589
-9.5 | -0.593 | 0.10067 | -0.006 | -5.895
-9 | -0.577 | 0.09284 | -0.007 | -6.219
-8.5 | -0.557 | 0.08199 | -0.007 | -6.794
-8 | -0.533 | 0.07703 | -0.007 | -6.915
-7.5 | -0.504 | 0.06982 | -0.007 | -7.223
-7 | -0.472 | 0.06328 | -0.007 | -7.455
-6.5 | -0.435 | 0.05946 | -0.008 | -7.323
-6 | -0.397 | 0.05481 | -0.008 | -7.242
-5.5 | -0.357 | 0.0509 | -0.008 | -7.005
-5 | -0.314 | 0.04796 | -0.009 | -6.557
-4.5 | -0.271 | 0.04507 | -0.009 | -6.015
-4 | -0.227 | 0.04231 | -0.009 | -5.353
-3.5 | -0.181 | 0.04006 | -0.01 | -4.516
-3 | -0.135 | 0.03838 | -0.01 | -3.508
-2.5 | -0.088 | 0.03736 | -0.011 | -2.348
-2 | -0.04 | 0.0362 | -0.011 | -1.116
-1.5 | 0.009 | 0.01716 | -0.024 | 0.53
-1 | 0.068 | 0.01599 | -0.025 | 4.282
-0.5 | 0.128 | 0.01594 | -0.025 | 8.025
0 | 0.184 | 0.01635 | -0.026 | 11.223
0.5 | 0.24 | 0.01657 | -0.026 | 14.509
1 | 0.297 | 0.01682 | -0.026 | 17.657
1.5 | 0.353 | 0.01715 | -0.027 | 20.583
2 | 0.408 | 0.01763 | -0.027 | 23.176
2.5 | 0.463 | 0.01808 | -0.027 | 25.635
3 | 0.517 | 0.0187 | -0.028 | 27.646
3.5 | 0.57 | 0.01945 | -0.028 | 29.3
4 | 0.622 | 0.02022 | -0.028 | 30.75
4.5 | 0.672 | 0.02116 | -0.029 | 31.774
5 | 0.751 | 0.02143 | -0.03 | 35.036
5.5 | 0.801 | 0.02227 | -0.031 | 35.97
6 | 0.706 | 0.0465 | -0.015 | 15.177
6.5 | 0.744 | 0.04981 | -0.014 | 14.942
7 | 0.78 | 0.05343 | -0.014 | 14.605
7.5 | 0.814 | 0.05784 | -0.013 | 14.065
8 | 0.844 | 0.06256 | -0.013 | 13.483
8.5 | 0.87 | 0.06856 | -0.013 | 12.688
9 | 0.892 | 0.07463 | -0.013 | 11.954
9.5 | 0.91 | 0.07914 | -0.012 | 11.496
10 | 0.921 | 0.08749 | -0.012 | 10.53
10.5 | 0.923 | 0.09765 | -0.012 | 9.451
11 | 0.918 | 0.10417 | -0.012 | 8.817
11.5 | 0.908 | 0.11623 | -0.012 | 7.811
12 | 0.892 | 0.12883 | -0.011 | 6.92
12.5 | 0.87 | 0.14223 | -0.011 | 6.118
13 | 0.844 | 0.15219 | -0.011 | 5.548
13.5 | 0.815 | 0.16631 | -0.011 | 4.899
14 | 0.782 | 0.17743 | -0.011 | 4.41
14.5 | 0.748 | 0.21314 | -0.011 | 3.509
15 | 0.712 | 0.22738 | -0.011 | 3.131
15.5 | 0.675 | 0.24468 | -0.011 | 2.76

## 4. Re 50k Mach 0.10 (2)
BIGFOIL.COM POLAR EXPORT
NACA64-311 a=0.2
NACA64-311 a=0.2 |  |  |  | Cl Max: | 1.0747 | at alpha= | 10 | deg
XFOIL ncrit=9 |  |  |  | L/D Max: | 31.6489 | at alpha= | 7 | deg
Re: | 50000 |  |  | Cd Min: | 0.25006 | at alpha= | -20 | deg
Mach: | 0.1 |  |  | Cl=0 at alpha= | -0.010969 | deg
|  |  |  | @ Cl=0.1, Cd= | 0.028664
|  |  |  | @ Cl=0.4, Cd= | 0.039973
|  |  |  | @ Cl=0.6, Cd= | 0.048926
alpha (deg) | Cl | Cd | Cm | Cl/Cd
-20 | -0.7451 | 0.25006 | 0.0621 | -2.9797
-19.5 | -0.7302 | 0.24607 | 0.0568 | -2.9674
-19 | -0.7283 | 0.2499 | 0.0495 | -2.9144
-18.5 | -0.6934 | 0.2313 | 0.0491 | -2.9978
-18 | -0.6761 | 0.22509 | 0.0452 | -3.0037
-17.5 | -0.6694 | 0.22397 | 0.039 | -2.9888
-17 | -0.6453 | 0.21263 | 0.0366 | -3.0348
-16.5 | -0.6262 | 0.20545 | 0.0334 | -3.0479
-16 | -0.6291 | 0.20603 | 0.0267 | -3.0534
-15.5 | -0.5946 | 0.19198 | 0.0261 | -3.0972
-15 | -0.5984 | 0.19111 | 0.02 | -3.1312
-14.5 | -0.5654 | 0.17841 | 0.0192 | -3.1691
-14 | -0.5734 | 0.17694 | 0.0132 | -3.2406
-13.5 | -0.5412 | 0.16522 | 0.0126 | -3.2756
-13 | -0.527 | 0.15776 | 0.01 | -3.3405
-12.5 | -0.5198 | 0.15124 | 0.0067 | -3.4369
-12 | -0.5328 | 0.14819 | 0.0015 | -3.5954
-11.5 | -0.5191 | 0.14025 | -0.0004 | -3.7012
-11 | -0.4963 | 0.13084 | -0.001 | -3.7932
-10.5 | -0.4746 | 0.12298 | -0.0014 | -3.8592
-10 | -0.4635 | 0.11609 | -0.0023 | -3.9926
-9.5 | -0.4514 | 0.10944 | -0.0027 | -4.1246
-9 | -0.4447 | 0.10366 | -0.0028 | -4.29
-8.5 | -0.4253 | 0.0972 | -0.0014 | -4.3755
-8 | -0.4018 | 0.09133 | 0.0013 | -4.3994
-7.5 | -0.3675 | 0.08491 | 0.004 | -4.3281
-7 | -0.3446 | 0.07934 | 0.0062 | -4.3433
-5.5 | -0.5272 | 0.04862 | -0.0251 | -10.8433
-5 | -0.5042 | 0.04259 | -0.0228 | -11.8385
-4.5 | -0.4713 | 0.03764 | -0.0205 | -12.5213
-4 | -0.4317 | 0.03363 | -0.0184 | -12.8368
-3.5 | -0.3904 | 0.0308 | -0.0166 | -12.6753
-3 | -0.3461 | 0.02841 | -0.0146 | -12.1823
-2.5 | -0.3046 | 0.02664 | -0.0123 | -11.4339
-2 | -0.1457 | 0.02356 | -0.0188 | -6.1842
-1.5 | -0.1623 | 0.02303 | -0.0115 | -7.0473
-1 | -0.1166 | 0.02358 | -0.0143 | -4.9449
-0.5 | -0.0535 | 0.02478 | -0.0194 | -2.159
0 | 0.0012 | 0.02598 | -0.0226 | 0.046189
0.5 | 0.0556 | 0.02738 | -0.0254 | 2.0307
1 | 0.1092 | 0.02893 | -0.0279 | 3.7746
1.5 | 0.1625 | 0.03062 | -0.0302 | 5.307
2 | 0.2186 | 0.03248 | -0.0329 | 6.7303
2.5 | 0.2709 | 0.03443 | -0.0348 | 7.8681
3 | 0.3144 | 0.03637 | -0.0353 | 8.6445
3.5 | 0.377 | 0.03864 | -0.0384 | 9.7567
4 | 0.4141 | 0.04079 | -0.0379 | 10.152
4.5 | 0.4617 | 0.04315 | -0.0386 | 10.6999
5 | 0.511 | 0.04554 | -0.0393 | 11.2209
5.5 | 0.56 | 0.0479 | -0.0395 | 11.691
6 | 0.6255 | 0.04958 | -0.0402 | 12.616
6.5 | 0.6861 | 0.05014 | -0.0384 | 13.6837
7 | 0.8906 | 0.02814 | -0.0239 | 31.6489
7.5 | 0.8742 | 0.02977 | -0.0094 | 29.3651
8 | 0.9094 | 0.03453 | -0.0058 | 26.3365
8.5 | 0.985 | 0.03986 | -0.0063 | 24.7115
9 | 1.0325 | 0.04623 | -0.0048 | 22.334
9.5 | 1.0669 | 0.05393 | -0.0032 | 19.7831
10 | 1.0747 | 0.06208 | 0.0001 | 17.3115
10.5 | 1.0618 | 0.07042 | 0.0032 | 15.0781
11 | 1.0348 | 0.07887 | 0.0058 | 13.1203
11.5 | 0.9169 | 0.09177 | 0.0006 | 9.9913
12 | 0.829 | 0.11649 | -0.0172 | 7.1165
12.5 | 0.7572 | 0.15488 | -0.0463 | 4.8889
13 | 0.7488 | 0.16116 | -0.0495 | 4.6463
13.5 | 0.7729 | 0.17107 | -0.0508 | 4.518
14 | 0.7751 | 0.17755 | -0.0538 | 4.3655
14.5 | 0.7907 | 0.186 | -0.056 | 4.2511
15 | 0.8031 | 0.19383 | -0.0586 | 4.1433

## 5. Re 50k Mach 0.25 (1)
BIGFOIL.COM POLAR EXPORT
NACA64-311 a=0.2
NACA64-311 a=0.2 |  |  |  | Cl Max: | 0.896 | at alpha= | 9.5 | deg
JavaFoil+Calcfoil stall+Eppler ext transition |  |  |  | L/D Max: | 35.615 | at alpha= | 5.5 | deg
Re: | 50000 |  |  | Cd Min: | 0.01611 | at alpha= | -0.5 | deg
Mach: | 0.25 |  |  | Cl=0 at alpha= | -1.59 | deg
|  |  |  | @ Cl=0.1, Cd= | 0.01613
|  |  |  | @ Cl=0.4, Cd= | 0.017842
|  |  |  | @ Cl=0.6, Cd= | 0.3253
alpha (deg) | Cl | Cd | Cm | Cl/Cd
-14.5 | -0.134 | 0.65661 | -0.004 | -0.204
-14 | -0.226 | 0.53974 | -0.004 | -0.419
-13.5 | -0.293 | 0.39832 | -0.004 | -0.735
-13 | -0.352 | 0.32518 | -0.005 | -1.081
-12.5 | -0.405 | 0.26791 | -0.005 | -1.51
-12 | -0.452 | 0.22498 | -0.005 | -2.009
-11.5 | -0.492 | 0.19738 | -0.006 | -2.492
-11 | -0.517 | 0.16951 | -0.006 | -3.052
-10.5 | -0.536 | 0.15094 | -0.006 | -3.553
-10 | -0.548 | 0.12733 | -0.006 | -4.305
-9.5 | -0.553 | 0.11619 | -0.006 | -4.758
-9 | -0.55 | 0.10185 | -0.007 | -5.403
-8.5 | -0.541 | 0.09076 | -0.007 | -5.958
-8 | -0.525 | 0.08199 | -0.007 | -6.398
-7.5 | -0.502 | 0.07588 | -0.007 | -6.622
-7 | -0.474 | 0.06779 | -0.008 | -6.99
-6.5 | -0.44 | 0.06196 | -0.008 | -7.099
-6 | -0.403 | 0.05649 | -0.008 | -7.128
-5.5 | -0.363 | 0.05192 | -0.008 | -6.991
-5 | -0.321 | 0.04863 | -0.009 | -6.6
-4.5 | -0.277 | 0.04571 | -0.009 | -6.065
-4 | -0.232 | 0.04278 | -0.01 | -5.423
-3.5 | -0.186 | 0.04051 | -0.01 | -4.581
-3 | -0.138 | 0.03913 | -0.011 | -3.531
-2.5 | -0.09 | 0.03766 | -0.011 | -2.392
-2 | -0.041 | 0.0364 | -0.012 | -1.139
-1.5 | 0.009 | 0.0168 | -0.025 | 0.557
-1 | 0.07 | 0.01615 | -0.025 | 4.356
-0.5 | 0.131 | 0.01611 | -0.026 | 8.161
0 | 0.188 | 0.01663 | -0.026 | 11.306
0.5 | 0.246 | 0.01679 | -0.027 | 14.661
1 | 0.304 | 0.01709 | -0.027 | 17.797
1.5 | 0.361 | 0.01752 | -0.027 | 20.633
2 | 0.418 | 0.01799 | -0.028 | 23.25
2.5 | 0.474 | 0.01853 | -0.028 | 25.588
3 | 0.529 | 0.0192 | -0.028 | 27.578
3.5 | 0.583 | 0.01996 | -0.029 | 29.216
4 | 0.636 | 0.0209 | -0.029 | 30.43
4.5 | 0.688 | 0.02185 | -0.029 | 31.466
5 | 0.768 | 0.02199 | -0.031 | 34.927
5.5 | 0.819 | 0.02298 | -0.032 | 35.615
6 | 0.722 | 0.04717 | -0.015 | 15.313
6.5 | 0.761 | 0.05098 | -0.014 | 14.919
7 | 0.795 | 0.05496 | -0.014 | 14.472
7.5 | 0.826 | 0.05982 | -0.014 | 13.814
8 | 0.853 | 0.06626 | -0.013 | 12.866
8.5 | 0.873 | 0.0713 | -0.013 | 12.247
9 | 0.888 | 0.07859 | -0.013 | 11.297
9.5 | 0.896 | 0.08689 | -0.012 | 10.307
10 | 0.894 | 0.09856 | -0.012 | 9.067
10.5 | 0.876 | 0.10551 | -0.012 | 8.303
11 | 0.848 | 0.11923 | -0.011 | 7.111
11.5 | 0.809 | 0.13856 | -0.011 | 5.84
12 | 0.76 | 0.1575 | -0.011 | 4.828
12.5 | 0.703 | 0.1827 | -0.011 | 3.847
13 | 0.637 | 0.21938 | -0.011 | 2.905
13.5 | 0.565 | 0.24259 | -0.011 | 2.331
14 | 0.488 | 0.29072 | -0.011 | 1.678
14.5 | 0.405 | 0.3253 | -0.012 | 1.246

## 6. Re 50k Mach 0.25 (2)
BIGFOIL.COM POLAR EXPORT
NACA64-311 a=0.2
NACA64-311 a=0.2 |  |  |  | Cl Max: | 1.0584 | at alpha= | 9.5 | deg
XFOIL ncrit=9 |  |  |  | L/D Max: | 32.8016 | at alpha= | 7 | deg
Re: | 50000 |  |  | Cd Min: | 0.25526 | at alpha= | -19.5 | deg
Mach: | 0.25 |  |  | Cl=0 at alpha= | -0.072089 | deg
|  |  |  | @ Cl=0.1, Cd= | 0.029196
|  |  |  | @ Cl=0.4, Cd= | 0.040989
|  |  |  | @ Cl=0.6, Cd= | 0.050406
alpha (deg) | Cl | Cd | Cm | Cl/Cd
-20 | -0.7591 | 0.25506 | 0.0645 | -2.9762
-19.5 | -0.749 | 0.25526 | 0.0577 | -2.9343
-19 | -0.7243 | 0.24274 | 0.0549 | -2.9839
-18.5 | -0.7031 | 0.23485 | 0.0514 | -2.9938
-18 | -0.6886 | 0.23049 | 0.0462 | -2.9875
-17.5 | -0.6888 | 0.23348 | 0.0391 | -2.9501
-17 | -0.6496 | 0.21485 | 0.0388 | -3.0235
-16.5 | -0.637 | 0.2105 | 0.0338 | -3.0261
-16 | -0.6172 | 0.20187 | 0.0304 | -3.0574
-15.5 | -0.6022 | 0.19604 | 0.0265 | -3.0718
-15 | -0.5865 | 0.18857 | 0.0227 | -3.1103
-14.5 | -0.5705 | 0.18195 | 0.0194 | -3.1355
-14 | -0.5539 | 0.17402 | 0.0162 | -3.183
-13.5 | -0.554 | 0.17072 | 0.0115 | -3.2451
-13 | -0.5307 | 0.16128 | 0.0097 | -3.2906
-12.5 | -0.5132 | 0.15322 | 0.0075 | -3.3494
-12 | -0.4997 | 0.14581 | 0.005 | -3.4271
-11.5 | -0.488 | 0.13871 | 0.0025 | -3.5181
-11 | -0.4789 | 0.132 | 0.0002 | -3.628
-10.5 | -0.4876 | 0.12738 | -0.0031 | -3.8279
-10 | -0.4706 | 0.11982 | -0.0034 | -3.9276
-9.5 | -0.461 | 0.11326 | -0.0039 | -4.0703
-9 | -0.4261 | 0.10457 | -0.0027 | -4.0748
-8.5 | -0.4082 | 0.09818 | -0.0017 | -4.1577
-8 | -0.3817 | 0.09206 | 0.0007 | -4.1462
-7.5 | -0.3537 | 0.08586 | 0.0026 | -4.1195
-7 | -0.3386 | 0.08067 | 0.0047 | -4.1973
-5.5 | -0.5367 | 0.05177 | -0.0254 | -10.367
-5 | -0.5192 | 0.04554 | -0.0231 | -11.401
-4.5 | -0.4902 | 0.04021 | -0.021 | -12.191
-4 | -0.4527 | 0.03569 | -0.019 | -12.6842
-3.5 | -0.4106 | 0.03242 | -0.0173 | -12.665
-3 | -0.3652 | 0.02997 | -0.0153 | -12.1855
-2.5 | -0.321 | 0.0279 | -0.013 | -11.5054
-1 | -0.0967 | 0.02463 | -0.019 | -3.9261
-0.5 | -0.0463 | 0.0255 | -0.0218 | -1.8157
0 | 0.0078 | 0.02672 | -0.0248 | 0.29192
0.5 | 0.064 | 0.02817 | -0.0277 | 2.2719
1 | 0.1226 | 0.02984 | -0.0308 | 4.1086
1.5 | 0.1692 | 0.03143 | -0.0317 | 5.3834
2 | 0.2168 | 0.03319 | -0.0327 | 6.5321
2.5 | 0.27 | 0.03518 | -0.0346 | 7.6748
3 | 0.3228 | 0.03732 | -0.0363 | 8.6495
3.5 | 0.3695 | 0.03948 | -0.037 | 9.3592
4 | 0.4168 | 0.04182 | -0.0376 | 9.9665
4.5 | 0.4683 | 0.04427 | -0.0386 | 10.5783
5 | 0.5164 | 0.04676 | -0.0389 | 11.0436
5.5 | 0.563 | 0.04924 | -0.0387 | 11.4338
6 | 0.6233 | 0.05114 | -0.0386 | 12.1881
6.5 | 0.724 | 0.0493 | -0.0371 | 14.6856
7 | 0.8863 | 0.02702 | -0.0141 | 32.8016
7.5 | 0.8761 | 0.03231 | -0.0054 | 27.1154
8 | 0.9383 | 0.03729 | -0.0036 | 25.1622
9 | 1.0325 | 0.05033 | -0.0005 | 20.5146
9.5 | 1.0584 | 0.05834 | 0.0014 | 18.1419
10 | 1.0386 | 0.06586 | 0.0053 | 15.7698
10.5 | 0.9747 | 0.07382 | 0.0078 | 13.2037
11 | 0.9088 | 0.08636 | 0.0024 | 10.5234
11.5 | 0.8702 | 0.10101 | -0.0051 | 8.615
12 | 0.7955 | 0.12782 | -0.0252 | 6.2236
12.5 | 0.7345 | 0.15505 | -0.0485 | 4.7372
13 | 0.7468 | 0.16372 | -0.0512 | 4.5614
13.5 | 0.7656 | 0.17255 | -0.0532 | 4.437
14 | 0.7723 | 0.17962 | -0.0563 | 4.2996
14.5 | 0.7828 | 0.18703 | -0.0595 | 4.1854

## 7. Re 50k Mach 0.50 (1)
BIGFOIL.COM POLAR EXPORT
NACA64-311 a=0.2
NACA64-311 a=0.2 |  |  |  | Cl Max: | 1.142 | at alpha= | 20 | deg
JavaFoil+Calcfoil stall+Eppler ext transition |  |  |  | L/D Max: | 33.532 | at alpha= | 5 | deg
Re: | 50000 |  |  | Cd Min: | 0.01656 | at alpha= | -0.5 | deg
Mach: | 0.5 |  |  | Cl=0 at alpha= | -1.5741 | deg
|  |  |  | @ Cl=0.1, Cd= | 0.017134
|  |  |  | @ Cl=0.4, Cd= | 0.018951
|  |  |  | @ Cl=0.6, Cd= | 0.021629
alpha (deg) | Cl | Cd | Cm | Cl/Cd
-20 | -0.995 | 0.41616 | -0.007 | -2.39
-19.5 | -0.966 | 0.4055 | -0.006 | -2.382
-19 | -0.939 | 0.40755 | -0.007 | -2.305
-18.5 | -0.913 | 0.39304 | -0.007 | -2.324
-18 | -0.887 | 0.39052 | -0.007 | -2.271
-17.5 | -0.861 | 0.4027 | -0.007 | -2.138
-17 | -0.835 | 0.40073 | -0.007 | -2.082
-16.5 | -0.806 | 0.36557 | -0.007 | -2.205
-16 | -0.78 | 0.34262 | -0.007 | -2.275
-15.5 | -0.753 | 0.34245 | -0.007 | -2.199
-15 | -0.726 | 0.35135 | -0.008 | -2.067
-14.5 | -0.7 | 0.32988 | -0.008 | -2.121
-14 | -0.673 | 0.32354 | -0.008 | -2.081
-13.5 | -0.645 | 0.28309 | -0.008 | -2.279
-13 | -0.618 | 0.2836 | -0.008 | -2.18
-12.5 | -0.592 | 0.2789 | -0.008 | -2.121
-12 | -0.565 | 0.42414 | -0.008 | -1.332
-11.5 | -0.538 | 0.27057 | -0.009 | -1.988
-11 | -0.511 | 0.27295 | -0.009 | -1.872
-10.5 | -0.483 | 0.24351 | -0.008 | -1.984
-10 | -0.456 | 0.22461 | -0.008 | -2.031
-9.5 | -0.429 | 0.2308 | -0.008 | -1.86
-9 | -0.402 | 0.22845 | -0.009 | -1.761
-8.5 | -0.375 | 0.22239 | -0.009 | -1.687
-8 | -0.348 | 0.20987 | -0.009 | -1.66
-7.5 | -0.321 | 0.19849 | -0.008 | -1.616
-7 | -0.294 | 0.17567 | -0.008 | -1.672
-6.5 | -0.267 | 0.17259 | -0.009 | -1.545
-6 | -0.35 | 0.08433 | -0.009 | -4.154
-5.5 | -0.361 | 0.06644 | -0.009 | -5.438
-5 | -0.336 | 0.05739 | -0.009 | -5.856
-4.5 | -0.298 | 0.05013 | -0.01 | -5.947
-4 | -0.253 | 0.04603 | -0.01 | -5.503
-3.5 | -0.205 | 0.04278 | -0.011 | -4.78
-3 | -0.153 | 0.04053 | -0.011 | -3.778
-2.5 | -0.1 | 0.03877 | -0.012 | -2.584
-2 | -0.046 | 0.03743 | -0.012 | -1.234
-1.5 | 0.008 | 0.03624 | -0.013 | 0.232
-1 | 0.079 | 0.01739 | -0.028 | 4.521
-0.5 | 0.147 | 0.01656 | -0.028 | 8.86
0 | 0.207 | 0.01758 | -0.029 | 11.805
0.5 | 0.272 | 0.0179 | -0.029 | 15.176
1 | 0.335 | 0.01836 | -0.03 | 18.257
1.5 | 0.398 | 0.01893 | -0.03 | 21.049
2 | 0.461 | 0.01959 | -0.03 | 23.52
2.5 | 0.523 | 0.02036 | -0.031 | 25.666
3 | 0.582 | 0.02133 | -0.031 | 27.297
3.5 | 0.641 | 0.02231 | -0.031 | 28.754
4 | 0.699 | 0.02353 | -0.032 | 29.698
4.5 | 0.785 | 0.02381 | -0.034 | 32.984
5 | 0.84 | 0.02504 | -0.034 | 33.532
5.5 | 0.747 | 0.04682 | -0.016 | 15.961
6 | 0.786 | 0.05173 | -0.015 | 15.189
6.5 | 0.812 | 0.05713 | -0.014 | 14.212
7 | 0.816 | 0.06712 | -0.014 | 12.165
7.5 | 0.771 | 0.08223 | -0.013 | 9.371
8 | 0.513 | 0.16159 | -0.012 | 3.174
8.5 | 0.54 | 0.1789 | -0.014 | 3.017
9 | 0.566 | 0.19485 | -0.015 | 2.905
9.5 | 0.592 | 0.20781 | -0.015 | 2.85
10 | 0.619 | 0.23684 | -0.017 | 2.614
10.5 | 0.645 | 0.23925 | -0.017 | 2.697
11 | 0.671 | 0.23844 | -0.018 | 2.816
11.5 | 0.699 | 0.26177 | -0.02 | 2.669
12 | 0.725 | 0.26885 | -0.02 | 2.695
12.5 | 0.751 | 0.27389 | -0.02 | 2.74
13 | 0.776 | 0.28662 | -0.021 | 2.709
13.5 | 0.804 | 0.32759 | -0.023 | 2.454
14 | 0.83 | 0.32875 | -0.023 | 2.523
14.5 | 0.855 | 0.31993 | -0.023 | 2.673
15 | 0.881 | 0.34051 | -0.024 | 2.587
15.5 | 0.909 | 0.35855 | -0.025 | 2.534
16 | 0.934 | 0.36512 | -0.026 | 2.558
16.5 | 0.96 | 0.3716 | -0.026 | 2.582
17 | 0.985 | 0.38031 | -0.027 | 2.59
17.5 | 1.013 | 0.39821 | -0.028 | 2.544
18 | 1.038 | 0.40811 | -0.029 | 2.544
18.5 | 1.063 | 0.42092 | -0.029 | 2.526
19 | 1.089 | 0.42186 | -0.029 | 2.58
19.5 | 1.117 | 0.43678 | -0.031 | 2.557
20 | 1.142 | 0.44644 | -0.031 | 2.557

## 8. Re 50k Mach 0.50 (2)
BIGFOIL.COM POLAR EXPORT
NACA64-311 a=0.2
NACA64-311 a=0.2 |  |  |  | Cl Max: | 1.0478 | at alpha= | 20 | deg
XFOIL ncrit=9 |  |  |  | L/D Max: | 24.143 | at alpha= | 7 | deg
Re: | 50000 |  |  | Cd Min: | 0.2956 | at alpha= | 20 | deg
Mach: | 0.5 |  |  | Cl=0 at alpha= | -0.65667 | deg
|  |  |  | @ Cl=0.1, Cd= | 0.031953
|  |  |  | @ Cl=0.4, Cd= | 0.044954
|  |  |  | @ Cl=0.6, Cd= | 0.055999
alpha (deg) | Cl | Cd | Cm | Cl/Cd
-20 | -0.8271 | 0.27857 | 0.077 | -2.9691
-19.5 | -0.8038 | 0.27063 | 0.0717 | -2.9701
-19 | -0.7869 | 0.26835 | 0.0645 | -2.9324
-18.5 | -0.7606 | 0.25633 | 0.0601 | -2.9673
-18 | -0.7347 | 0.2464 | 0.0561 | -2.9817
-17.5 | -0.7166 | 0.24176 | 0.0498 | -2.9641
-17 | -0.6923 | 0.23185 | 0.0453 | -2.986
-16.5 | -0.6687 | 0.22369 | 0.0409 | -2.9894
-16 | -0.6496 | 0.21666 | 0.0356 | -2.9982
-15.5 | -0.625 | 0.20788 | 0.0317 | -3.0065
-15 | -0.6073 | 0.20095 | 0.0267 | -3.0221
-14.5 | -0.5859 | 0.19329 | 0.0227 | -3.0312
-14 | -0.5616 | 0.184 | 0.0192 | -3.0522
-13.5 | -0.5446 | 0.17688 | 0.0151 | -3.0789
-13 | -0.5346 | 0.17156 | 0.0105 | -3.1161
-12.5 | -0.5228 | 0.16556 | 0.0069 | -3.1578
-12 | -0.5042 | 0.15733 | 0.004 | -3.2047
-11.5 | -0.4924 | 0.15043 | 0.0009 | -3.2733
-11 | -0.4555 | 0.13923 | 0 | -3.2716
-10.5 | -0.4416 | 0.13209 | -0.0021 | -3.3432
-10 | -0.4415 | 0.12726 | -0.0042 | -3.4693
-9.5 | -0.4178 | 0.11892 | -0.005 | -3.5133
-9 | -0.3855 | 0.11034 | -0.0052 | -3.4937
-8.5 | -0.3725 | 0.10465 | -0.0045 | -3.5595
-7.5 | -0.331 | 0.09185 | -0.0032 | -3.6037
-6.5 | -0.4295 | 0.07265 | -0.0323 | -5.9119
-6 | -0.4943 | 0.06834 | -0.0298 | -7.233
-5.5 | -0.5254 | 0.06309 | -0.0263 | -8.3278
-5 | -0.5461 | 0.05733 | -0.0241 | -9.5256
-4.5 | -0.5461 | 0.05116 | -0.0224 | -10.6744
-4 | -0.5253 | 0.04546 | -0.0205 | -11.5552
-3.5 | -0.492 | 0.04035 | -0.0191 | -12.1933
-3 | -0.4483 | 0.03636 | -0.0177 | -12.3295
-2.5 | -0.3765 | 0.03288 | -0.0194 | -11.4507
-2 | -0.2923 | 0.0306 | -0.0221 | -9.5523
-1.5 | -0.0649 | 0.02839 | -0.0354 | -2.286
-1 | -0.0206 | 0.0288 | -0.0369 | -0.71528
-0.5 | 0.0094 | 0.02931 | -0.0356 | 0.32071
0 | 0.0386 | 0.03008 | -0.0337 | 1.2832
0.5 | 0.0776 | 0.03125 | -0.033 | 2.4832
1 | 0.1292 | 0.03287 | -0.034 | 3.9306
1.5 | 0.1702 | 0.03448 | -0.0332 | 4.9362
2 | 0.2203 | 0.03644 | -0.0338 | 6.0456
2.5 | 0.2781 | 0.03872 | -0.0355 | 7.1823
3 | 0.323 | 0.04097 | -0.0353 | 7.8838
3.5 | 0.3722 | 0.0435 | -0.0356 | 8.5563
4 | 0.4242 | 0.04622 | -0.0362 | 9.1778
4.5 | 0.4724 | 0.04908 | -0.0362 | 9.6251
5 | 0.5168 | 0.05206 | -0.0356 | 9.927
5.5 | 0.5794 | 0.05489 | -0.0357 | 10.5557
6 | 0.6262 | 0.05741 | -0.0335 | 10.9075
6.5 | 0.7094 | 0.05647 | -0.0283 | 12.5624
7 | 0.8747 | 0.03623 | 0.002 | 24.143
7.5 | 0.9009 | 0.04158 | 0.0069 | 21.6667
8 | 0.9286 | 0.04807 | 0.0098 | 19.3177
8.5 | 0.9264 | 0.0562 | 0.011 | 16.484
9 | 0.893 | 0.06644 | 0.0085 | 13.4407
9.5 | 0.8489 | 0.0795 | 0.0017 | 10.678
10 | 0.8103 | 0.0946 | -0.0076 | 8.5655
10.5 | 0.7885 | 0.10932 | -0.0162 | 7.2128
11 | 0.7786 | 0.12241 | -0.0233 | 6.3606
11.5 | 0.776 | 0.13442 | -0.0295 | 5.773
12 | 0.7711 | 0.14702 | -0.0373 | 5.2449
12.5 | 0.7714 | 0.1603 | -0.0457 | 4.8122
13 | 0.7681 | 0.17582 | -0.0582 | 4.3687
13.5 | 0.7835 | 0.18485 | -0.0623 | 4.2386
14 | 0.8023 | 0.19344 | -0.0657 | 4.1475
14.5 | 0.8302 | 0.20451 | -0.0687 | 4.0595
15 | 0.8521 | 0.21392 | -0.0722 | 3.9833
15.5 | 0.8728 | 0.22309 | -0.0758 | 3.9123
16 | 0.8868 | 0.22937 | -0.0805 | 3.8662
16.5 | 0.9004 | 0.23565 | -0.0861 | 3.8209
17 | 0.92 | 0.24408 | -0.0908 | 3.7693
17.5 | 0.9428 | 0.25338 | -0.0951 | 3.7209
18 | 0.9728 | 0.26645 | -0.0982 | 3.651
18.5 | 0.9847 | 0.26992 | -0.1051 | 3.6481
19 | 1.0078 | 0.28016 | -0.1096 | 3.5972
19.5 | 1.0309 | 0.28919 | -0.1143 | 3.5648
20 | 1.0478 | 0.2956 | -0.1208 | 3.5447

## 9. Re 100k Mach 0.00 (1)
BIGFOIL.COM POLAR EXPORT
NACA64-311 a=0.2
NACA64-311 a=0.2 |  |  |  | Cl Max: | 0.928 | at alpha= | 10.5 | deg
JavaFoil+Calcfoil stall+Eppler ext transition |  |  |  | L/D Max: | 47.743 | at alpha= | 4.5 | deg
Re: | 100000 |  |  | Cd Min: | 0.01141 | at alpha= | 0 | deg
Mach: | 0 |  |  | Cl=0 at alpha= | -1.5763 | deg
|  |  |  | @ Cl=0.1, Cd= | 0.011691
|  |  |  | @ Cl=0.4, Cd= | 0.012458
|  |  |  | @ Cl=0.6, Cd= | 0.013577
alpha (deg) | Cl | Cd | Cm | Cl/Cd
-16.5 | -0.465 | 0.27053 | -0.004 | -1.719
-16 | -0.486 | 0.25562 | -0.004 | -1.903
-15.5 | -0.508 | 0.23672 | -0.004 | -2.144
-15 | -0.529 | 0.21202 | -0.004 | -2.493
-14.5 | -0.549 | 0.19536 | -0.005 | -2.809
-14 | -0.568 | 0.17782 | -0.005 | -3.194
-13.5 | -0.585 | 0.15868 | -0.005 | -3.69
-13 | -0.601 | 0.15019 | -0.005 | -4.002
-12.5 | -0.614 | 0.14078 | -0.005 | -4.362
-12 | -0.624 | 0.12522 | -0.005 | -4.982
-11.5 | -0.63 | 0.11471 | -0.006 | -5.489
-11 | -0.627 | 0.10907 | -0.006 | -5.753
-10.5 | -0.621 | 0.10082 | -0.006 | -6.164
-10 | -0.612 | 0.0915 | -0.006 | -6.686
-9.5 | -0.598 | 0.08503 | -0.006 | -7.033
-9 | -0.58 | 0.0779 | -0.007 | -7.449
-8.5 | -0.559 | 0.07136 | -0.007 | -7.828
-8 | -0.533 | 0.06645 | -0.007 | -8.023
-7.5 | -0.504 | 0.061 | -0.007 | -8.264
-7 | -0.471 | 0.05674 | -0.007 | -8.303
-6.5 | -0.434 | 0.0526 | -0.008 | -8.259
-6 | -0.396 | 0.04918 | -0.008 | -8.047
-5.5 | -0.355 | 0.04618 | -0.008 | -7.694
-5 | -0.313 | 0.04326 | -0.009 | -7.243
-4.5 | -0.27 | 0.04086 | -0.009 | -6.609
-4 | -0.226 | 0.03875 | -0.01 | -5.821
-3.5 | -0.18 | 0.03696 | -0.01 | -4.873
-3 | -0.134 | 0.03547 | -0.011 | -3.779
-2.5 | -0.087 | 0.03382 | -0.011 | -2.585
-2 | -0.05 | 0.01383 | -0.024 | -3.607
-1.5 | 0.009 | 0.01368 | -0.025 | 0.662
-1 | 0.068 | 0.01168 | -0.025 | 5.837
-0.5 | 0.127 | 0.0117 | -0.026 | 10.889
0 | 0.187 | 0.01141 | -0.026 | 16.359
0.5 | 0.245 | 0.0115 | -0.027 | 21.311
1 | 0.304 | 0.0122 | -0.027 | 24.873
1.5 | 0.361 | 0.01235 | -0.027 | 29.254
2 | 0.419 | 0.01251 | -0.028 | 33.443
2.5 | 0.475 | 0.01278 | -0.028 | 37.188
3 | 0.531 | 0.01309 | -0.029 | 40.543
3.5 | 0.585 | 0.01345 | -0.029 | 43.504
4 | 0.638 | 0.0139 | -0.029 | 45.917
4.5 | 0.69 | 0.01446 | -0.03 | 47.743
5 | 0.753 | 0.01765 | -0.031 | 42.638
5.5 | 0.803 | 0.01843 | -0.031 | 43.555
6 | 0.851 | 0.01932 | -0.031 | 44.06
6.5 | 0.743 | 0.04574 | -0.016 | 16.242
7 | 0.778 | 0.04934 | -0.015 | 15.771
7.5 | 0.812 | 0.0526 | -0.014 | 15.43
8 | 0.842 | 0.05735 | -0.014 | 14.677
8.5 | 0.869 | 0.06167 | -0.013 | 14.085
9 | 0.892 | 0.06619 | -0.013 | 13.475
9.5 | 0.911 | 0.07157 | -0.013 | 12.729
10 | 0.924 | 0.07787 | -0.013 | 11.87
10.5 | 0.928 | 0.08328 | -0.012 | 11.145
11 | 0.926 | 0.08981 | -0.012 | 10.315
11.5 | 0.919 | 0.10061 | -0.012 | 9.135
12 | 0.907 | 0.108 | -0.012 | 8.393
12.5 | 0.889 | 0.11715 | -0.012 | 7.59
13 | 0.868 | 0.12416 | -0.012 | 6.989
13.5 | 0.843 | 0.13378 | -0.012 | 6.298
14 | 0.815 | 0.1508 | -0.012 | 5.403
14.5 | 0.785 | 0.16562 | -0.012 | 4.738
15 | 0.753 | 0.18221 | -0.011 | 4.133
15.5 | 0.72 | 0.1898 | -0.011 | 3.796

## 10. Re 100k Mach 0.00 (2)
BIGFOIL.COM POLAR EXPORT
NACA64-311 a=0.2
NACA64-311 a=0.2 |  |  |  | Cl Max: | 1.1126 | at alpha= | 10.5 | deg
XFOIL ncrit=9 |  |  |  | L/D Max: | 55.4374 | at alpha= | -0.5 | deg
Re: | 100000 |  |  | Cd Min: | 0.24788 | at alpha= | -20 | deg
Mach: | 0 |  |  | Cl=0 at alpha= | -1.8324 | deg
|  |  |  | @ Cl=0.1, Cd= | 0.0044609
|  |  |  | @ Cl=0.4, Cd= | 0.017507
|  |  |  | @ Cl=0.6, Cd= | 0.020829
alpha (deg) | Cl | Cd | Cm | Cl/Cd
-20 | -0.7446 | 0.24788 | 0.064 | -3.0039
-19.5 | -0.7275 | 0.2421 | 0.0592 | -3.005
-19 | -0.7161 | 0.23991 | 0.0526 | -2.9849
-18.5 | -0.7118 | 0.2398 | 0.0459 | -2.9683
-18 | -0.6783 | 0.22236 | 0.0458 | -3.0505
-17.5 | -0.6589 | 0.21508 | 0.0427 | -3.0635
-17 | -0.6417 | 0.20845 | 0.0389 | -3.0784
-16.5 | -0.627 | 0.20247 | 0.0342 | -3.0968
-16 | -0.6283 | 0.20163 | 0.0266 | -3.1161
-15.5 | -0.5991 | 0.18822 | 0.0257 | -3.183
-15 | -0.5799 | 0.18072 | 0.0233 | -3.2088
-14.5 | -0.5659 | 0.17395 | 0.0195 | -3.2532
-14 | -0.5672 | 0.16986 | 0.0126 | -3.3392
-13.5 | -0.5741 | 0.16553 | 0.0047 | -3.4683
-13 | -0.5288 | 0.15199 | 0.0088 | -3.4792
-12.5 | -0.5278 | 0.14597 | 0.003 | -3.6158
-12 | -0.5456 | 0.14118 | -0.0067 | -3.8646
-11.5 | -0.5008 | 0.1295 | -0.0019 | -3.8672
-11 | -0.5039 | 0.12274 | -0.008 | -4.1054
-10.5 | -0.5005 | 0.1139 | -0.012 | -4.3942
-10 | -0.4857 | 0.10691 | -0.0136 | -4.5431
-9.5 | -0.4857 | 0.09864 | -0.0179 | -4.924
-9 | -0.4935 | 0.09115 | -0.0245 | -5.4142
-8.5 | -0.4858 | 0.08291 | -0.0265 | -5.8594
-8 | -0.5286 | 0.07473 | -0.0373 | -7.0735
-7.5 | -0.5088 | 0.06702 | -0.0367 | -7.5918
-7 | -0.5159 | 0.06118 | -0.0351 | -8.4325
-6.5 | -0.5477 | 0.05766 | -0.0281 | -9.4988
-6 | -0.5512 | 0.05347 | -0.0241 | -10.3086
-5 | -0.3971 | 0.03213 | -0.0388 | -12.3592
-4.5 | -0.3195 | 0.02711 | -0.0431 | -11.7853
-4 | -0.2338 | 0.02354 | -0.0481 | -9.932
-3.5 | -0.1579 | 0.02101 | -0.0517 | -7.5155
-3 | -0.0893 | 0.00523 | -0.0522 | -17.0746
-2.5 | -0.0739 | 0.00323 | -0.0436 | -22.8793
-2 | -0.0431 | 0.00374 | -0.0338 | -11.5241
-1.5 | 0.0855 | 0.00449 | -0.0397 | 19.0423
-1 | 0.1603 | 0.00434 | -0.0448 | 36.9355
-0.5 | 0.2345 | 0.00423 | -0.0499 | 55.4374
0 | 0.3653 | 0.01723 | -0.0685 | 21.2014
0.5 | 0.3981 | 0.01748 | -0.0659 | 22.7746
1 | 0.4296 | 0.01793 | -0.0633 | 23.9598
1.5 | 0.4595 | 0.01851 | -0.0601 | 24.8244
2 | 0.4895 | 0.01912 | -0.0565 | 25.6015
2.5 | 0.522 | 0.01975 | -0.0529 | 26.4304
3 | 0.5591 | 0.02034 | -0.0499 | 27.4877
3.5 | 0.6009 | 0.02084 | -0.0473 | 28.834
4 | 0.647 | 0.02118 | -0.045 | 30.5477
4.5 | 0.6919 | 0.0217 | -0.0429 | 31.8848
5 | 0.7437 | 0.02107 | -0.04 | 35.2966
5.5 | 0.7957 | 0.01894 | -0.0351 | 42.0116
6 | 0.8439 | 0.01754 | -0.0309 | 48.1129
6.5 | 0.8851 | 0.01686 | -0.0267 | 52.497
7 | 0.8746 | 0.02155 | -0.0179 | 40.5847
7.5 | 0.8931 | 0.02489 | -0.0132 | 35.8819
8 | 0.9318 | 0.02837 | -0.0108 | 32.8446
8.5 | 0.9857 | 0.03224 | -0.0103 | 30.5738
9 | 1.0349 | 0.03663 | -0.0091 | 28.2528
9.5 | 1.0769 | 0.04216 | -0.0075 | 25.5432
10 | 1.1044 | 0.05095 | -0.006 | 21.6762
10.5 | 1.1126 | 0.05918 | -0.0026 | 18.8003
11 | 1.074 | 0.06385 | 0.005 | 16.8207
11.5 | 1.0233 | 0.07269 | 0.0078 | 14.0776
12 | 0.9821 | 0.08331 | 0.0059 | 11.7885
12.5 | 0.8723 | 0.10656 | -0.0105 | 8.186
13 | 0.8278 | 0.14609 | -0.0302 | 5.6664
13.5 | 0.8214 | 0.15484 | -0.035 | 5.3048
14 | 0.793 | 0.16475 | -0.045 | 4.8134
14.5 | 0.7965 | 0.17341 | -0.0494 | 4.5932
15 | 0.8367 | 0.18273 | -0.0466 | 4.5789
15.5 | 0.815 | 0.18955 | -0.0572 | 4.2997

## 11. Re 100k Mach 0.10 (1)
BIGFOIL.COM POLAR EXPORT
NACA64-311 a=0.2
NACA64-311 a=0.2 |  |  |  | Cl Max: | 0.923 | at alpha= | 10.5 | deg
JavaFoil+Calcfoil stall+Eppler ext transition |  |  |  | L/D Max: | 47.684 | at alpha= | 4.5 | deg
Re: | 100000 |  |  | Cd Min: | 0.01143 | at alpha= | 0 | deg
Mach: | 0.1 |  |  | Cl=0 at alpha= | -1.5763 | deg
|  |  |  | @ Cl=0.1, Cd= | 0.01169
|  |  |  | @ Cl=0.4, Cd= | 0.01249
|  |  |  | @ Cl=0.6, Cd= | 0.013628
alpha (deg) | Cl | Cd | Cm | Cl/Cd
-16.5 | -0.418 | 0.30046 | -0.004 | -1.391
-16 | -0.442 | 0.28241 | -0.004 | -1.564
-15.5 | -0.466 | 0.24436 | -0.004 | -1.906
-15 | -0.49 | 0.21998 | -0.004 | -2.227
-14.5 | -0.514 | 0.208 | -0.005 | -2.469
-14 | -0.536 | 0.19273 | -0.005 | -2.782
-13.5 | -0.557 | 0.16724 | -0.005 | -3.332
-13 | -0.577 | 0.15911 | -0.005 | -3.624
-12.5 | -0.593 | 0.14747 | -0.005 | -4.023
-12 | -0.607 | 0.13298 | -0.006 | -4.562
-11.5 | -0.616 | 0.12311 | -0.006 | -5.001
-11 | -0.616 | 0.10987 | -0.006 | -5.609
-10.5 | -0.613 | 0.10297 | -0.006 | -5.951
-10 | -0.605 | 0.09218 | -0.006 | -6.567
-9.5 | -0.593 | 0.08634 | -0.006 | -6.874
-9 | -0.577 | 0.07977 | -0.007 | -7.238
-8.5 | -0.557 | 0.07204 | -0.007 | -7.733
-8 | -0.533 | 0.06773 | -0.007 | -7.865
-7.5 | -0.504 | 0.06203 | -0.007 | -8.131
-7 | -0.472 | 0.05655 | -0.007 | -8.343
-6.5 | -0.435 | 0.05313 | -0.008 | -8.196
-6 | -0.397 | 0.04898 | -0.008 | -8.105
-5.5 | -0.357 | 0.04606 | -0.008 | -7.742
-5 | -0.315 | 0.04349 | -0.009 | -7.233
-4.5 | -0.271 | 0.04088 | -0.009 | -6.634
-4 | -0.227 | 0.03887 | -0.01 | -5.829
-3.5 | -0.181 | 0.03696 | -0.01 | -4.897
-3 | -0.135 | 0.03552 | -0.011 | -3.792
-2.5 | -0.088 | 0.03388 | -0.011 | -2.593
-2 | -0.05 | 0.01383 | -0.024 | -3.627
-1.5 | 0.009 | 0.01367 | -0.025 | 0.666
-1 | 0.069 | 0.01168 | -0.025 | 5.866
-0.5 | 0.128 | 0.0117 | -0.026 | 10.943
0 | 0.187 | 0.01143 | -0.026 | 16.403
0.5 | 0.246 | 0.0115 | -0.027 | 21.415
1 | 0.305 | 0.01223 | -0.027 | 24.939
1.5 | 0.363 | 0.01238 | -0.028 | 29.324
2 | 0.42 | 0.01255 | -0.028 | 33.509
2.5 | 0.477 | 0.01281 | -0.028 | 37.244
3 | 0.533 | 0.01314 | -0.029 | 40.559
3.5 | 0.587 | 0.01351 | -0.029 | 43.461
4 | 0.641 | 0.014 | -0.029 | 45.791
4.5 | 0.693 | 0.01454 | -0.03 | 47.684
5 | 0.756 | 0.01774 | -0.031 | 42.59
5.5 | 0.806 | 0.01854 | -0.031 | 43.47
6 | 0.855 | 0.01945 | -0.031 | 43.947
6.5 | 0.746 | 0.04571 | -0.016 | 16.332
7 | 0.781 | 0.04944 | -0.014 | 15.796
7.5 | 0.814 | 0.05307 | -0.014 | 15.342
8 | 0.844 | 0.05723 | -0.013 | 14.742
8.5 | 0.87 | 0.06151 | -0.013 | 14.146
9 | 0.892 | 0.06743 | -0.013 | 13.234
9.5 | 0.91 | 0.07164 | -0.013 | 12.703
10 | 0.922 | 0.07898 | -0.013 | 11.668
10.5 | 0.923 | 0.08587 | -0.012 | 10.75
11 | 0.919 | 0.09135 | -0.012 | 10.055
11.5 | 0.908 | 0.09874 | -0.012 | 9.195
12 | 0.892 | 0.11038 | -0.012 | 8.077
12.5 | 0.87 | 0.12098 | -0.012 | 7.193
13 | 0.844 | 0.12898 | -0.012 | 6.547
13.5 | 0.815 | 0.14635 | -0.012 | 5.568
14 | 0.782 | 0.15062 | -0.011 | 5.195
14.5 | 0.748 | 0.17214 | -0.011 | 4.345
15 | 0.712 | 0.18305 | -0.011 | 3.89
15.5 | 0.675 | 0.2093 | -0.011 | 3.227

## 12. Re 100k Mach 0.10 (2)
BIGFOIL.COM POLAR EXPORT
NACA64-311 a=0.2
NACA64-311 a=0.2 |  |  |  | Cl Max: | 1.1029 | at alpha= | 10 | deg
XFOIL ncrit=9 |  |  |  | L/D Max: | 52.4586 | at alpha= | 6.5 | deg
Re: | 100000 |  |  | Cd Min: | 0.24867 | at alpha= | -20 | deg
Mach: | 0.1 |  |  | Cl=0 at alpha= | -1.8731 | deg
|  |  |  | @ Cl=0.1, Cd= | 0.018078
|  |  |  | @ Cl=0.4, Cd= | 0.017599
|  |  |  | @ Cl=0.6, Cd= | 0.020844
alpha (deg) | Cl | Cd | Cm | Cl/Cd
-20 | -0.747 | 0.24867 | 0.0645 | -3.004
-19.5 | -0.7298 | 0.24302 | 0.0595 | -3.003
-19 | -0.7191 | 0.24126 | 0.0528 | -2.9806
-18.5 | -0.7147 | 0.24115 | 0.0461 | -2.9637
-18 | -0.6794 | 0.2228 | 0.0464 | -3.0494
-17.5 | -0.6602 | 0.21566 | 0.0431 | -3.0613
-17 | -0.6429 | 0.20901 | 0.0392 | -3.0759
-16.5 | -0.6286 | 0.20328 | 0.0342 | -3.0923
-16 | -0.6305 | 0.20273 | 0.0266 | -3.11
-15.5 | -0.5986 | 0.18854 | 0.0262 | -3.1749
-15 | -0.5801 | 0.18119 | 0.0235 | -3.2016
-14.5 | -0.5663 | 0.17447 | 0.0195 | -3.2458
-14 | -0.5691 | 0.17082 | 0.0123 | -3.3316
-13.5 | -0.5577 | 0.16154 | 0.0085 | -3.4524
-13 | -0.5281 | 0.15245 | 0.0089 | -3.4641
-12.5 | -0.5296 | 0.14681 | 0.0025 | -3.6074
-12 | -0.5309 | 0.1388 | -0.0034 | -3.8249
-11.5 | -0.4991 | 0.12998 | -0.0017 | -3.8398
-11 | -0.5061 | 0.12352 | -0.0088 | -4.0973
-10.5 | -0.4928 | 0.11443 | -0.0106 | -4.3066
-10 | -0.4867 | 0.10749 | -0.0142 | -4.5279
-9.5 | -0.479 | 0.09939 | -0.0168 | -4.8194
-9 | -0.498 | 0.09164 | -0.0262 | -5.4343
-8.5 | -0.4785 | 0.08384 | -0.0253 | -5.7073
-8 | -0.5362 | 0.07593 | -0.0384 | -7.0618
-7.5 | -0.5169 | 0.06799 | -0.038 | -7.6026
-7 | -0.5153 | 0.06193 | -0.0352 | -8.3207
-6 | -0.5525 | 0.05407 | -0.026 | -10.2182
-5 | -0.3973 | 0.03245 | -0.0395 | -12.2435
-4.5 | -0.3201 | 0.02734 | -0.0437 | -11.7081
-4 | -0.2368 | 0.02377 | -0.0482 | -9.9621
-3.5 | -0.1617 | 0.02122 | -0.0516 | -7.6202
-3 | -0.1025 | 0.01937 | -0.0522 | -5.2917
-2.5 | -0.0808 | 0.0162 | -0.0446 | -4.9877
-2 | -0.0457 | 0.01735 | -0.0347 | -2.634
-1.5 | 0.1344 | 0.01825 | -0.0515 | 7.3644
-1 | 0.2115 | 0.01793 | -0.0569 | 11.7959
0 | 0.3673 | 0.01729 | -0.0687 | 21.2435
0.5 | 0.4001 | 0.0176 | -0.0663 | 22.733
1 | 0.4312 | 0.01809 | -0.0636 | 23.8364
1.5 | 0.4613 | 0.01864 | -0.0603 | 24.7479
2 | 0.4916 | 0.01923 | -0.0567 | 25.5642
3 | 0.5618 | 0.02041 | -0.0499 | 27.5257
3.5 | 0.6041 | 0.02089 | -0.0473 | 28.9181
4 | 0.6507 | 0.02122 | -0.045 | 30.6645
4.5 | 0.6931 | 0.02196 | -0.0429 | 31.5619
5 | 0.7487 | 0.02098 | -0.0398 | 35.6864
5.5 | 0.8014 | 0.01874 | -0.0347 | 42.7641
6 | 0.8482 | 0.01752 | -0.0306 | 48.4132
6.5 | 0.8876 | 0.01692 | -0.026 | 52.4586
7 | 0.8751 | 0.02194 | -0.0171 | 39.8861
7.5 | 0.8939 | 0.02526 | -0.0125 | 35.388
8 | 0.935 | 0.0287 | -0.0102 | 32.5784
8.5 | 0.9933 | 0.03324 | -0.0102 | 29.8827
9 | 1.0382 | 0.03727 | -0.0083 | 27.8562
9.5 | 1.0783 | 0.04304 | -0.0066 | 25.0534
10 | 1.1029 | 0.05172 | -0.0048 | 21.3244
11 | 1.0699 | 0.06427 | 0.0059 | 16.647
11.5 | 1.0119 | 0.07333 | 0.0081 | 13.7993
12 | 0.9608 | 0.08465 | 0.0046 | 11.3503
12.5 | 0.8346 | 0.11946 | -0.0197 | 6.9864
13 | 0.8226 | 0.147 | -0.0315 | 5.5959
13.5 | 0.7979 | 0.15648 | -0.04 | 5.0991
14 | 0.7912 | 0.16572 | -0.0459 | 4.7743
14.5 | 0.7967 | 0.1742 | -0.05 | 4.5735
15 | 0.8397 | 0.18375 | -0.0467 | 4.5698

## 13. Re 100k Mach 0.25 (1)
BIGFOIL.COM POLAR EXPORT
NACA64-311 a=0.2
NACA64-311 a=0.2 |  |  |  | Cl Max: | 0.896 | at alpha= | 9.5 | deg
JavaFoil+Calcfoil stall+Eppler ext transition |  |  |  | L/D Max: | 47.251 | at alpha= | 4.5 | deg
Re: | 100000 |  |  | Cd Min: | 0.01155 | at alpha= | -0.5 | deg
Mach: | 0.25 |  |  | Cl=0 at alpha= | -1.5738 | deg
|  |  |  | @ Cl=0.1, Cd= | 0.011664
|  |  |  | @ Cl=0.4, Cd= | 0.012646
|  |  |  | @ Cl=0.6, Cd= | 0.26092
alpha (deg) | Cl | Cd | Cm | Cl/Cd
-14.5 | -0.134 | 0.47998 | -0.005 | -0.279
-14 | -0.226 | 0.38017 | -0.004 | -0.595
-13.5 | -0.293 | 0.31992 | -0.005 | -0.915
-13 | -0.352 | 0.25382 | -0.005 | -1.385
-12.5 | -0.405 | 0.20829 | -0.005 | -1.943
-12 | -0.452 | 0.18318 | -0.005 | -2.467
-11.5 | -0.492 | 0.15696 | -0.006 | -3.133
-11 | -0.517 | 0.13382 | -0.006 | -3.867
-10.5 | -0.536 | 0.12164 | -0.006 | -4.41
-10 | -0.548 | 0.10735 | -0.006 | -5.107
-9.5 | -0.553 | 0.09778 | -0.007 | -5.655
-9 | -0.55 | 0.08685 | -0.007 | -6.336
-8.5 | -0.541 | 0.07786 | -0.007 | -6.945
-8 | -0.525 | 0.07183 | -0.007 | -7.304
-7.5 | -0.502 | 0.06641 | -0.007 | -7.566
-7 | -0.474 | 0.05975 | -0.008 | -7.932
-6.5 | -0.44 | 0.05494 | -0.008 | -8.006
-6 | -0.403 | 0.05045 | -0.008 | -7.982
-5.5 | -0.363 | 0.04695 | -0.009 | -7.732
-5 | -0.321 | 0.04399 | -0.009 | -7.299
-4.5 | -0.277 | 0.04145 | -0.009 | -6.691
-4 | -0.232 | 0.03923 | -0.01 | -5.916
-3.5 | -0.186 | 0.03722 | -0.01 | -4.987
-3 | -0.138 | 0.03575 | -0.011 | -3.865
-2.5 | -0.09 | 0.03418 | -0.011 | -2.636
-2 | -0.052 | 0.01396 | -0.025 | -3.69
-1.5 | 0.009 | 0.01382 | -0.025 | 0.677
-1 | 0.07 | 0.01177 | -0.026 | 5.98
-0.5 | 0.132 | 0.01155 | -0.026 | 11.392
0 | 0.193 | 0.0116 | -0.027 | 16.595
0.5 | 0.253 | 0.01221 | -0.027 | 20.706
1 | 0.313 | 0.01237 | -0.028 | 25.271
1.5 | 0.372 | 0.01254 | -0.028 | 29.648
2 | 0.43 | 0.01276 | -0.029 | 33.732
2.5 | 0.488 | 0.01307 | -0.029 | 37.374
3 | 0.545 | 0.01344 | -0.029 | 40.581
3.5 | 0.601 | 0.01388 | -0.03 | 43.309
4 | 0.655 | 0.01439 | -0.03 | 45.548
4.5 | 0.709 | 0.015 | -0.03 | 47.251
5 | 0.773 | 0.01829 | -0.031 | 42.261
5.5 | 0.824 | 0.01923 | -0.032 | 42.839
6 | 0.872 | 0.0202 | -0.032 | 43.188
6.5 | 0.761 | 0.0469 | -0.015 | 16.23
7 | 0.796 | 0.05041 | -0.015 | 15.791
7.5 | 0.827 | 0.05436 | -0.014 | 15.209
8 | 0.853 | 0.05957 | -0.013 | 14.312
8.5 | 0.874 | 0.0649 | -0.013 | 13.459
9 | 0.888 | 0.07105 | -0.013 | 12.5
9.5 | 0.896 | 0.07603 | -0.012 | 11.78
10 | 0.894 | 0.08459 | -0.012 | 10.564
10.5 | 0.876 | 0.09321 | -0.012 | 9.4
11 | 0.848 | 0.10249 | -0.012 | 8.273
11.5 | 0.809 | 0.11298 | -0.011 | 7.162
12 | 0.761 | 0.13374 | -0.011 | 5.687
12.5 | 0.703 | 0.15003 | -0.011 | 4.685
13 | 0.637 | 0.17252 | -0.011 | 3.695
13.5 | 0.565 | 0.1909 | -0.011 | 2.962
14 | 0.488 | 0.22471 | -0.011 | 2.171
14.5 | 0.405 | 0.26092 | -0.012 | 1.553

## 14. Re 100k Mach 0.25 (2)
BIGFOIL.COM POLAR EXPORT
NACA64-311 a=0.2
NACA64-311 a=0.2 |  |  |  | Cl Max: | 1.0692 | at alpha= | 10 | deg
XFOIL ncrit=9 |  |  |  | L/D Max: | 49.4425 | at alpha= | 6 | deg
Re: | 100000 |  |  | Cd Min: | 0.23498 | at alpha= | -18.5 | deg
Mach: | 0.25 |  |  | Cl=0 at alpha= | -1.8683 | deg
|  |  |  | @ Cl=0.1, Cd= | 0.018631
|  |  |  | @ Cl=0.4, Cd= | 0.018106
|  |  |  | @ Cl=0.6, Cd= | 0.021753
alpha (deg) | Cl | Cd | Cm | Cl/Cd
-20 | -0.5625 | 0.23064 | 0.0459 | -2.4389
-19.5 | -0.5507 | 0.22278 | 0.0422 | -2.4719
-19 | -0.5277 | 0.21149 | 0.0406 | -2.4952
-18.5 | -0.7099 | 0.23498 | 0.0516 | -3.0211
-18 | -0.6874 | 0.22591 | 0.0491 | -3.0428
-17.5 | -0.6683 | 0.21899 | 0.0452 | -3.0517
-17 | -0.6505 | 0.2123 | 0.0408 | -3.0641
-16.5 | -0.6406 | 0.20898 | 0.0342 | -3.0654
-16 | -0.6423 | 0.20851 | 0.0267 | -3.0804
-15.5 | -0.5997 | 0.19091 | 0.0283 | -3.1413
-15 | -0.5824 | 0.18383 | 0.0246 | -3.1681
-14.5 | -0.5719 | 0.17818 | 0.0193 | -3.2097
-14 | -0.5786 | 0.17583 | 0.0112 | -3.2907
-13.5 | -0.5403 | 0.16196 | 0.0127 | -3.336
-13 | -0.5268 | 0.1551 | 0.0091 | -3.3965
-12.5 | -0.5391 | 0.15151 | 0.0002 | -3.5582
-12 | -0.5048 | 0.13972 | 0.0018 | -3.6129
-11.5 | -0.4939 | 0.13257 | -0.0017 | -3.7256
-11 | -0.5168 | 0.12784 | -0.0124 | -4.0426
-10.5 | -0.4752 | 0.11722 | -0.0084 | -4.0539
-10 | -0.4991 | 0.11121 | -0.0191 | -4.4879
-9.5 | -0.4651 | 0.10231 | -0.0161 | -4.546
-9 | -0.4679 | 0.09419 | -0.0212 | -4.9676
-8.5 | -0.4834 | 0.08673 | -0.0295 | -5.5736
-8 | -0.4642 | 0.07911 | -0.0289 | -5.8678
-7.5 | -0.4799 | 0.07097 | -0.0345 | -6.762
-7 | -0.4959 | 0.06459 | -0.0357 | -7.6777
-6.5 | -0.5624 | 0.06415 | -0.0282 | -8.767
-6 | -0.5391 | 0.05686 | -0.0257 | -9.4812
-5 | -0.3938 | 0.03395 | -0.0441 | -11.5994
-4.5 | -0.3165 | 0.02842 | -0.0483 | -11.1365
-4 | -0.2361 | 0.02463 | -0.0519 | -9.5859
-3.5 | -0.1618 | 0.0219 | -0.0545 | -7.3881
-3 | -0.0982 | 0.02 | -0.0551 | -4.91
-2.5 | -0.0617 | 0.01669 | -0.0522 | -3.6968
-2 | -0.0439 | 0.0175 | -0.0378 | -2.5086
-1.5 | 0.1228 | 0.01881 | -0.0499 | 6.5284
-1 | 0.2056 | 0.01851 | -0.056 | 11.1075
-0.5 | 0.2878 | 0.01824 | -0.0623 | 15.7785
0 | 0.3758 | 0.0179 | -0.07 | 20.9944
0.5 | 0.4111 | 0.0182 | -0.0679 | 22.5879
1 | 0.4435 | 0.01859 | -0.0649 | 23.8569
1.5 | 0.4752 | 0.01906 | -0.0614 | 24.9318
2 | 0.5057 | 0.01968 | -0.0576 | 25.6961
2.5 | 0.5341 | 0.02057 | -0.0536 | 25.965
3 | 0.5692 | 0.02133 | -0.0501 | 26.6854
3.5 | 0.6114 | 0.02191 | -0.0472 | 27.9051
4 | 0.6599 | 0.02225 | -0.0448 | 29.6584
4.5 | 0.7073 | 0.0227 | -0.0424 | 31.1586
5 | 0.7652 | 0.0215 | -0.0389 | 35.5907
5.5 | 0.8204 | 0.0189 | -0.0332 | 43.4074
6 | 0.8692 | 0.01758 | -0.0285 | 49.4425
6.5 | 0.8832 | 0.01889 | -0.0204 | 46.7549
7 | 0.8782 | 0.02376 | -0.0131 | 36.9613
7.5 | 0.9021 | 0.02697 | -0.0087 | 33.4483
8 | 0.953 | 0.03065 | -0.0069 | 31.093
8.5 | 1.0141 | 0.03606 | -0.0067 | 28.1226
9 | 1.0484 | 0.04089 | -0.0037 | 25.6395
9.5 | 1.069 | 0.04738 | -0.0003 | 22.5623
10 | 1.0692 | 0.05412 | 0.0037 | 19.7561
10.5 | 1.0662 | 0.06165 | 0.0066 | 17.2944
11 | 1.0317 | 0.06831 | 0.0097 | 15.1032
11.5 | 0.9475 | 0.08054 | 0.0056 | 11.7643
12 | 0.8995 | 0.09491 | -0.0023 | 9.4774
12.5 | 0.8786 | 0.10869 | -0.0086 | 8.0835
13 | 0.8044 | 0.15186 | -0.0368 | 5.297
13.5 | 0.7873 | 0.16121 | -0.0445 | 4.8837
14 | 0.7901 | 0.17012 | -0.0492 | 4.6444
14.5 | 0.8048 | 0.17852 | -0.0519 | 4.5082
15 | 0.8263 | 0.18664 | -0.0537 | 4.4272

## 15. Re 100k Mach 0.50 (1)
BIGFOIL.COM POLAR EXPORT
NACA64-311 a=0.2
NACA64-311 a=0.2 |  |  |  | Cl Max: | 1.142 | at alpha= | 20 | deg
JavaFoil+Calcfoil stall+Eppler ext transition |  |  |  | L/D Max: | 43.648 | at alpha= | 4 | deg
Re: | 100000 |  |  | Cd Min: | 0.01269 | at alpha= | -0.5 | deg
Mach: | 0.5 |  |  | Cl=0 at alpha= | -1.5893 | deg
|  |  |  | @ Cl=0.1, Cd= | 0.013671
|  |  |  | @ Cl=0.4, Cd= | 0.013457
|  |  |  | @ Cl=0.6, Cd= | 0.014971
alpha (deg) | Cl | Cd | Cm | Cl/Cd
-20 | -0.995 | 0.34322 | -0.007 | -2.898
-19.5 | -0.966 | 0.33338 | -0.007 | -2.898
-19 | -0.94 | 0.32378 | -0.007 | -2.902
-18.5 | -0.913 | 0.31779 | -0.007 | -2.874
-18 | -0.887 | 0.31705 | -0.007 | -2.798
-17.5 | -0.861 | 0.30826 | -0.007 | -2.792
-17 | -0.835 | 0.30555 | -0.007 | -2.731
-16.5 | -0.806 | 0.27815 | -0.007 | -2.898
-16 | -0.78 | 0.27545 | -0.007 | -2.83
-15.5 | -0.753 | 0.26185 | -0.007 | -2.876
-15 | -0.726 | 0.26677 | -0.008 | -2.723
-14.5 | -0.7 | 0.26417 | -0.008 | -2.649
-14 | -0.673 | 0.25836 | -0.008 | -2.606
-13.5 | -0.645 | 0.22324 | -0.008 | -2.89
-13 | -0.618 | 0.21591 | -0.008 | -2.863
-12.5 | -0.592 | 0.21154 | -0.008 | -2.796
-12 | -0.565 | 0.31468 | -0.008 | -1.795
-11.5 | -0.538 | 0.20372 | -0.009 | -2.64
-11 | -0.511 | 0.21602 | -0.009 | -2.365
-10.5 | -0.483 | 0.19027 | -0.008 | -2.539
-10 | -0.456 | 0.17672 | -0.008 | -2.582
-9.5 | -0.429 | 0.17984 | -0.008 | -2.387
-9 | -0.402 | 0.17739 | -0.009 | -2.268
-8.5 | -0.375 | 0.17213 | -0.009 | -2.18
-8 | -0.348 | 0.15452 | -0.009 | -2.254
-7.5 | -0.321 | 0.15355 | -0.008 | -2.088
-7 | -0.294 | 0.13999 | -0.008 | -2.098
-6.5 | -0.267 | 0.13728 | -0.009 | -1.943
-6 | -0.35 | 0.07088 | -0.009 | -4.942
-5.5 | -0.361 | 0.05736 | -0.009 | -6.298
-5 | -0.336 | 0.05019 | -0.009 | -6.696
-4.5 | -0.298 | 0.04496 | -0.01 | -6.631
-4 | -0.253 | 0.04152 | -0.011 | -6.102
-3.5 | -0.205 | 0.03851 | -0.011 | -5.312
-3 | -0.153 | 0.03677 | -0.012 | -4.166
-2.5 | -0.1 | 0.03523 | -0.012 | -2.844
-2 | -0.046 | 0.03384 | -0.013 | -1.366
-1.5 | 0.01 | 0.01429 | -0.028 | 0.731
-1 | 0.079 | 0.01411 | -0.029 | 5.573
-0.5 | 0.147 | 0.01269 | -0.029 | 11.582
0 | 0.213 | 0.01279 | -0.03 | 16.664
0.5 | 0.279 | 0.01296 | -0.03 | 21.533
1 | 0.345 | 0.01322 | -0.031 | 26.068
1.5 | 0.41 | 0.0135 | -0.031 | 30.338
2 | 0.474 | 0.01392 | -0.031 | 34.036
2.5 | 0.537 | 0.01435 | -0.032 | 37.444
3 | 0.599 | 0.01496 | -0.032 | 40.064
3.5 | 0.66 | 0.01564 | -0.033 | 42.193
4 | 0.719 | 0.01647 | -0.033 | 43.648
4.5 | 0.79 | 0.01994 | -0.034 | 39.639
5 | 0.845 | 0.02118 | -0.035 | 39.873
5.5 | 0.749 | 0.04281 | -0.018 | 17.5
6 | 0.786 | 0.0469 | -0.016 | 16.761
6.5 | 0.812 | 0.05158 | -0.015 | 15.743
7 | 0.816 | 0.05873 | -0.014 | 13.902
7.5 | 0.771 | 0.07007 | -0.013 | 10.998
8 | 0.513 | 0.12856 | -0.012 | 3.99
8.5 | 0.54 | 0.14733 | -0.015 | 3.663
9 | 0.566 | 0.15138 | -0.015 | 3.739
9.5 | 0.592 | 0.1631 | -0.015 | 3.631
10 | 0.619 | 0.18483 | -0.017 | 3.35
10.5 | 0.645 | 0.18772 | -0.017 | 3.437
11 | 0.671 | 0.17885 | -0.018 | 3.754
11.5 | 0.699 | 0.20799 | -0.02 | 3.359
12 | 0.725 | 0.21412 | -0.02 | 3.384
12.5 | 0.751 | 0.21863 | -0.02 | 3.433
13 | 0.776 | 0.21745 | -0.021 | 3.57
13.5 | 0.804 | 0.24655 | -0.023 | 3.26
14 | 0.83 | 0.24851 | -0.023 | 3.338
14.5 | 0.855 | 0.2449 | -0.023 | 3.492
15 | 0.881 | 0.27065 | -0.024 | 3.255
15.5 | 0.909 | 0.27418 | -0.025 | 3.314
16 | 0.934 | 0.28004 | -0.026 | 3.336
16.5 | 0.96 | 0.29467 | -0.026 | 3.257
17 | 0.985 | 0.29987 | -0.027 | 3.286
17.5 | 1.013 | 0.32167 | -0.028 | 3.149
18 | 1.038 | 0.32491 | -0.029 | 3.196
18.5 | 1.063 | 0.33302 | -0.029 | 3.193
19 | 1.089 | 0.33529 | -0.029 | 3.247
19.5 | 1.117 | 0.35068 | -0.031 | 3.185
20 | 1.142 | 0.35748 | -0.031 | 3.194

## 16. Re 100k Mach 0.50 (2)
BIGFOIL.COM POLAR EXPORT
NACA64-311 a=0.2
NACA64-311 a=0.2 |  |  |  | Cl Max: | 1.0495 | at alpha= | 20 | deg
XFOIL ncrit=9 |  |  |  | L/D Max: | 44.9373 | at alpha= | 5.5 | deg
Re: | 100000 |  |  | Cd Min: | 0.29164 | at alpha= | 20 | deg
Mach: | 0.5 |  |  | Cl=0 at alpha= | -1.4861 | deg
|  |  |  | @ Cl=0.1, Cd= | 0.020426
|  |  |  | @ Cl=0.4, Cd= | 0.020891
|  |  |  | @ Cl=0.6, Cd= | 0.025416
alpha (deg) | Cl | Cd | Cm | Cl/Cd
-20 | -0.8433 | 0.29121 | 0.0757 | -2.8958
-19.5 | -0.808 | 0.26921 | 0.0742 | -3.0014
-19 | -0.7835 | 0.26017 | 0.0695 | -3.0115
-18.5 | -0.76 | 0.25199 | 0.0644 | -3.016
-18 | -0.7374 | 0.24431 | 0.0589 | -3.0183
-17.5 | -0.7197 | 0.24013 | 0.0517 | -2.9971
-16.5 | -0.6696 | 0.21974 | 0.0435 | -3.0472
-16 | -0.6465 | 0.2117 | 0.0389 | -3.0538
-15.5 | -0.6284 | 0.20551 | 0.0328 | -3.0578
-15 | -0.6261 | 0.20492 | 0.0246 | -3.0553
-14.5 | -0.5848 | 0.18801 | 0.024 | -3.1105
-14 | -0.5622 | 0.1798 | 0.0202 | -3.1268
-13.5 | -0.5601 | 0.17699 | 0.0124 | -3.1646
-13 | -0.5263 | 0.16418 | 0.0109 | -3.2056
-12.5 | -0.5073 | 0.15648 | 0.0071 | -3.2419
-12 | -0.519 | 0.15414 | -0.0021 | -3.3671
-11.5 | -0.4749 | 0.14067 | -0.0009 | -3.376
-11 | -0.4808 | 0.1361 | -0.0085 | -3.5327
-10.5 | -0.4471 | 0.12553 | -0.0083 | -3.5617
-10 | -0.4466 | 0.11847 | -0.0143 | -3.7697
-9.5 | -0.4338 | 0.11123 | -0.0176 | -3.9
-9 | -0.4127 | 0.10275 | -0.0192 | -4.0165
-8.5 | -0.4059 | 0.09535 | -0.0231 | -4.2569
-8 | -0.3959 | 0.08839 | -0.0258 | -4.479
-7.5 | -0.4192 | 0.08244 | -0.0334 | -5.0849
-7 | -0.3904 | 0.07493 | -0.0312 | -5.2102
-6.5 | -0.4192 | 0.07154 | -0.0267 | -5.8597
-6 | -0.4497 | 0.06758 | -0.0253 | -6.6543
-5.5 | -0.4214 | 0.04852 | -0.0568 | -8.6851
-5 | -0.3633 | 0.03913 | -0.0637 | -9.2844
-4.5 | -0.3087 | 0.03345 | -0.0648 | -9.2287
-4 | -0.2428 | 0.02883 | -0.0653 | -8.4218
-3.5 | -0.1723 | 0.02545 | -0.0651 | -6.7701
-3 | -0.1045 | 0.02303 | -0.0644 | -4.5376
-2.5 | -0.0525 | 0.02138 | -0.0614 | -2.4556
-2 | -0.0207 | 0.01891 | -0.0567 | -1.0947
-1.5 | -0.005 | 0.01965 | -0.0398 | -0.25445
-1 | 0.1749 | 0.02098 | -0.0518 | 8.3365
-0.5 | 0.2607 | 0.02092 | -0.0574 | 12.4618
0 | 0.3537 | 0.02091 | -0.0646 | 16.9154
0.5 | 0.4503 | 0.02087 | -0.0727 | 21.5764
1 | 0.4884 | 0.02149 | -0.0704 | 22.7268
1.5 | 0.5099 | 0.02249 | -0.0655 | 22.6723
2 | 0.5319 | 0.02339 | -0.0597 | 22.7405
2.5 | 0.5605 | 0.02414 | -0.054 | 23.2187
3 | 0.5919 | 0.02517 | -0.0489 | 23.5161
3.5 | 0.6294 | 0.02631 | -0.0447 | 23.9225
4 | 0.6925 | 0.02645 | -0.0421 | 26.1815
4.5 | 0.7428 | 0.02703 | -0.0384 | 27.4806
5 | 0.8327 | 0.02317 | -0.0326 | 35.9387
5.5 | 0.8965 | 0.01995 | -0.0243 | 44.9373
6 | 0.8941 | 0.02153 | -0.0129 | 41.5281
6.5 | 0.8658 | 0.02642 | -0.0041 | 32.7706
7 | 0.8767 | 0.03042 | 0.0016 | 28.8199
7.5 | 0.9256 | 0.0341 | 0.0063 | 27.1437
8 | 0.9749 | 0.03973 | 0.0095 | 24.5381
8.5 | 0.9749 | 0.04599 | 0.0127 | 21.1981
9 | 0.9597 | 0.05358 | 0.0139 | 17.9115
9.5 | 0.9312 | 0.0629 | 0.0119 | 14.8045
10 | 0.8929 | 0.07457 | 0.0062 | 11.974
10.5 | 0.8493 | 0.08942 | -0.0036 | 9.4979
11 | 0.8139 | 0.10665 | -0.0152 | 7.6315
11.5 | 0.8002 | 0.1217 | -0.0238 | 6.5752
12 | 0.7997 | 0.13414 | -0.0299 | 5.9617
12.5 | 0.8067 | 0.1456 | -0.035 | 5.5405
13 | 0.7991 | 0.16742 | -0.0495 | 4.773
13.5 | 0.8023 | 0.17672 | -0.0557 | 4.54
14 | 0.8234 | 0.1859 | -0.059 | 4.4293
14.5 | 0.8317 | 0.19458 | -0.0652 | 4.2743
15 | 0.8551 | 0.20422 | -0.0684 | 4.1872
15.5 | 0.8724 | 0.2124 | -0.0732 | 4.1073
16 | 0.8884 | 0.22162 | -0.0787 | 4.0087
16.5 | 0.9102 | 0.23028 | -0.0831 | 3.9526
17 | 0.9254 | 0.23883 | -0.0893 | 3.8747
17.5 | 0.9497 | 0.24801 | -0.0932 | 3.8293
18 | 0.973 | 0.25912 | -0.0976 | 3.755
18.5 | 0.9865 | 0.26519 | -0.1056 | 3.72
19 | 1.0129 | 0.27557 | -0.1086 | 3.6757
19.5 | 1.0312 | 0.28438 | -0.1151 | 3.6261
20 | 1.0495 | 0.29164 | -0.1221 | 3.5986

## 17. Re 250k Mach 0.00 (1)
BIGFOIL.COM POLAR EXPORT
NACA64-311 a=0.2
NACA64-311 a=0.2 |  |  |  | Cl Max: | 0.984 | at alpha= | 7.5 | deg
JavaFoil+Calcfoil stall+Eppler ext transition |  |  |  | L/D Max: | 75.454 | at alpha= | 4 | deg
Re: | 250000 |  |  | Cd Min: | 0.00849 | at alpha= | 0 | deg
Mach: | 0 |  |  | Cl=0 at alpha= | -1.5763 | deg
|  |  |  | @ Cl=0.1, Cd= | 0.0087354
|  |  |  | @ Cl=0.4, Cd= | 0.0085914
|  |  |  | @ Cl=0.6, Cd= | 0.0084989
alpha (deg) | Cl | Cd | Cm | Cl/Cd
-16.5 | -0.465 | 0.20487 | -0.004 | -2.271
-16 | -0.487 | 0.20213 | -0.004 | -2.407
-15.5 | -0.508 | 0.18435 | -0.005 | -2.755
-15 | -0.529 | 0.16792 | -0.005 | -3.149
-14.5 | -0.549 | 0.1621 | -0.005 | -3.387
-14 | -0.568 | 0.14141 | -0.005 | -4.018
-13.5 | -0.586 | 0.13188 | -0.005 | -4.441
-13 | -0.601 | 0.12192 | -0.005 | -4.931
-12.5 | -0.614 | 0.11684 | -0.006 | -5.258
-12 | -0.624 | 0.10538 | -0.006 | -5.922
-11.5 | -0.63 | 0.09847 | -0.006 | -6.396
-11 | -0.628 | 0.09235 | -0.006 | -6.795
-10.5 | -0.622 | 0.08532 | -0.006 | -7.285
-10 | -0.612 | 0.07804 | -0.006 | -7.839
-9.5 | -0.598 | 0.07345 | -0.006 | -8.143
-9 | -0.58 | 0.06755 | -0.007 | -8.591
-8.5 | -0.559 | 0.06225 | -0.007 | -8.976
-8 | -0.533 | 0.05875 | -0.007 | -9.078
-7.5 | -0.504 | 0.05444 | -0.007 | -9.262
-7 | -0.471 | 0.05057 | -0.008 | -9.317
-6.5 | -0.435 | 0.04715 | -0.008 | -9.215
-6 | -0.396 | 0.04433 | -0.008 | -8.931
-5.5 | -0.356 | 0.04172 | -0.009 | -8.521
-5 | -0.314 | 0.03934 | -0.009 | -7.973
-4.5 | -0.27 | 0.0373 | -0.01 | -7.246
-4 | -0.226 | 0.03542 | -0.01 | -6.375
-3.5 | -0.18 | 0.03393 | -0.01 | -5.313
-3 | -0.167 | 0.0114 | -0.023 | -14.623
-2.5 | -0.109 | 0.01125 | -0.024 | -9.648
-2 | -0.05 | 0.01117 | -0.024 | -4.467
-1.5 | 0.009 | 0.011 | -0.025 | 0.824
-1 | 0.068 | 0.00873 | -0.025 | 7.812
-0.5 | 0.127 | 0.00874 | -0.026 | 14.584
0 | 0.187 | 0.00849 | -0.026 | 21.991
0.5 | 0.246 | 0.00849 | -0.027 | 28.919
1 | 0.305 | 0.00851 | -0.027 | 35.77
1.5 | 0.363 | 0.00856 | -0.028 | 42.472
2 | 0.422 | 0.00861 | -0.028 | 49.042
2.5 | 0.481 | 0.00857 | -0.029 | 56.116
3 | 0.539 | 0.00866 | -0.029 | 62.239
3.5 | 0.597 | 0.00849 | -0.03 | 70.27
4 | 0.654 | 0.00866 | -0.03 | 75.454
4.5 | 0.709 | 0.00965 | -0.031 | 73.441
5 | 0.758 | 0.01407 | -0.031 | 53.885
5.5 | 0.809 | 0.01478 | -0.031 | 54.736
6 | 0.858 | 0.01549 | -0.032 | 55.413
6.5 | 0.904 | 0.01629 | -0.032 | 55.49
7 | 0.946 | 0.0172 | -0.032 | 54.98
7.5 | 0.984 | 0.01816 | -0.033 | 54.164
8 | 0.844 | 0.05198 | -0.015 | 16.227
8.5 | 0.87 | 0.05587 | -0.014 | 15.563
9 | 0.893 | 0.06001 | -0.015 | 14.882
9.5 | 0.912 | 0.0645 | -0.015 | 14.141
10 | 0.925 | 0.06868 | -0.014 | 13.468
10.5 | 0.929 | 0.07387 | -0.014 | 12.574
11 | 0.927 | 0.08026 | -0.014 | 11.554
11.5 | 0.92 | 0.08773 | -0.013 | 10.481
12 | 0.907 | 0.09365 | -0.013 | 9.682
12.5 | 0.889 | 0.10143 | -0.013 | 8.769

## 18. Re 250k Mach 0.00 (2)
BIGFOIL.COM POLAR EXPORT
NACA64-311 a=0.2
NACA64-311 a=0.2 |  |  |  | Cl Max: | 1.1384 | at alpha= | 11 | deg
XFOIL ncrit=9 |  |  |  | L/D Max: | 77.0164 | at alpha= | 5.5 | deg
Re: | 250000 |  |  | Cd Min: | 0.18507 | at alpha= | 16 | deg
Mach: | 0 |  |  | Cl=0 at alpha= | -1.599 | deg
|  |  |  | @ Cl=0.1, Cd= | 0.0013619
|  |  |  | @ Cl=0.4, Cd= | 0.0097979
|  |  |  | @ Cl=0.6, Cd= | 0.010046
alpha (deg) | Cl | Cd | Cm | Cl/Cd
-12.5 | -0.5273 | 0.13897 | 0.0051 | -3.7943
-12 | -0.515 | 0.13169 | 0.0021 | -3.9107
-11.5 | -0.5065 | 0.1239 | -0.0018 | -4.088
-11 | -0.5093 | 0.11505 | -0.0102 | -4.4268
-10.5 | -0.5105 | 0.10575 | -0.0179 | -4.8274
-10 | -0.5067 | 0.0959 | -0.0185 | -5.2836
-9.5 | -0.4956 | 0.0895 | -0.0203 | -5.5374
-9 | -0.4983 | 0.08048 | -0.0266 | -6.1916
-8.5 | -0.5219 | 0.0695 | -0.0368 | -7.5094
-8 | -0.5377 | 0.06136 | -0.042 | -8.763
-7.5 | -0.533 | 0.05043 | -0.0447 | -10.5691
-7 | -0.4785 | 0.04384 | -0.0504 | -10.9147
-6.5 | -0.4417 | 0.03751 | -0.0514 | -11.7755
-6 | -0.4044 | 0.03791 | -0.0474 | -10.6674
-5.5 | -0.3669 | 0.01152 | -0.0403 | -31.849
-5 | -0.3227 | 0.00825 | -0.0384 | -39.1152
-4.5 | -0.2736 | 0.00608 | -0.0369 | -45
-4 | -0.2235 | 0.00479 | -0.0356 | -46.6597
-3.5 | -0.1755 | 0.0036 | -0.0343 | -48.75
-3 | -0.1259 | 0.00299 | -0.0333 | -42.107
-2.5 | -0.0761 | 0.00244 | -0.0326 | -31.1885
-2 | -0.0393 | 0.0014 | -0.0303 | -28.0714
-1.5 | 0.0097 | 0.00135 | -0.0282 | 7.1852
-1 | 0.0567 | 0.00134 | -0.0255 | 42.3134
-0.5 | 0.0998 | 0.00133 | -0.0217 | 75.0376
0 | 0.1518 | 0.00962 | -0.0204 | 15.7796
0.5 | 0.2081 | 0.00965 | -0.0202 | 21.5648
1 | 0.2723 | 0.0097 | -0.0219 | 28.0722
1.5 | 0.3481 | 0.00976 | -0.0262 | 35.666
2 | 0.4302 | 0.00982 | -0.032 | 43.8086
2.5 | 0.5132 | 0.00984 | -0.0382 | 52.1545
3 | 0.5685 | 0.00992 | -0.0389 | 57.3085
3.5 | 0.6111 | 0.01009 | -0.0369 | 60.5649
4 | 0.6563 | 0.01025 | -0.0351 | 64.0293
4.5 | 0.7024 | 0.01013 | -0.0329 | 69.3386
5 | 0.7509 | 0.01017 | -0.0315 | 73.8348
5.5 | 0.8002 | 0.01039 | -0.0303 | 77.0164
6 | 0.8442 | 0.01112 | -0.0285 | 75.9173
6.5 | 0.8594 | 0.01507 | -0.0243 | 57.0272
7 | 0.8905 | 0.01744 | -0.0213 | 51.0608
7.5 | 0.924 | 0.01933 | -0.0186 | 47.8013
8 | 0.9549 | 0.0215 | -0.0155 | 44.414
8.5 | 0.9872 | 0.02378 | -0.0129 | 41.5139
9 | 1.027 | 0.02701 | -0.0111 | 38.023
9.5 | 1.0677 | 0.02974 | -0.0095 | 35.9011
10 | 1.1108 | 0.03504 | -0.0091 | 31.7009
10.5 | 1.1319 | 0.03902 | -0.0056 | 29.0082
11 | 1.1384 | 0.04457 | -0.0012 | 25.5418
11.5 | 1.124 | 0.0509 | 0.0038 | 22.0825
12 | 1.096 | 0.05818 | 0.0068 | 18.8381
12.5 | 1.0607 | 0.06687 | 0.0068 | 15.8621
13 | 1.019 | 0.07792 | 0.0034 | 13.0775
13.5 | 0.9738 | 0.09171 | -0.0032 | 10.6183
14 | 0.8271 | 0.1464 | -0.0363 | 5.6496
14.5 | 0.8468 | 0.15035 | -0.0347 | 5.6322
15 | 0.8318 | 0.1677 | -0.0452 | 4.96
15.5 | 0.8272 | 0.18067 | -0.0548 | 4.5785
16 | 0.8485 | 0.18507 | -0.0556 | 4.5848

## 19. Re 250k Mach 0.10 (1)
BIGFOIL.COM POLAR EXPORT
NACA64-311 a=0.2
NACA64-311 a=0.2 |  |  |  | Cl Max: | 0.986 | at alpha= | 7.5 | deg
JavaFoil+Calcfoil stall+Eppler ext transition |  |  |  | L/D Max: | 75.798 | at alpha= | 4 | deg
Re: | 250000 |  |  | Cd Min: | 0.00849 | at alpha= | 0 | deg
Mach: | 0.1 |  |  | Cl=0 at alpha= | -1.5763 | deg
|  |  |  | @ Cl=0.1, Cd= | 0.0086634
|  |  |  | @ Cl=0.4, Cd= | 0.0086337
|  |  |  | @ Cl=0.6, Cd= | 0.00849
alpha (deg) | Cl | Cd | Cm | Cl/Cd
-16.5 | -0.418 | 0.23249 | -0.004 | -1.798
-16 | -0.442 | 0.21949 | -0.004 | -2.014
-15.5 | -0.466 | 0.19703 | -0.004 | -2.365
-15 | -0.49 | 0.18233 | -0.005 | -2.688
-14.5 | -0.514 | 0.16422 | -0.005 | -3.129
-14 | -0.536 | 0.1521 | -0.005 | -3.526
-13.5 | -0.558 | 0.13977 | -0.005 | -3.989
-13 | -0.577 | 0.12815 | -0.005 | -4.501
-12.5 | -0.593 | 0.11746 | -0.006 | -5.052
-12 | -0.607 | 0.1115 | -0.006 | -5.443
-11.5 | -0.616 | 0.10114 | -0.006 | -6.089
-11 | -0.616 | 0.09395 | -0.006 | -6.56
-10.5 | -0.613 | 0.08732 | -0.006 | -7.019
-10 | -0.605 | 0.07906 | -0.006 | -7.657
-9.5 | -0.594 | 0.07379 | -0.006 | -8.044
-9 | -0.577 | 0.0683 | -0.007 | -8.455
-8.5 | -0.557 | 0.06289 | -0.007 | -8.86
-8 | -0.533 | 0.05878 | -0.007 | -9.063
-7.5 | -0.504 | 0.05459 | -0.007 | -9.24
-7 | -0.472 | 0.05063 | -0.008 | -9.322
-6.5 | -0.436 | 0.04754 | -0.008 | -9.162
-6 | -0.397 | 0.04425 | -0.008 | -8.975
-5.5 | -0.357 | 0.04172 | -0.009 | -8.553
-5 | -0.315 | 0.03958 | -0.009 | -7.955
-4.5 | -0.271 | 0.03735 | -0.01 | -7.268
-4 | -0.227 | 0.03551 | -0.01 | -6.387
-3.5 | -0.181 | 0.03398 | -0.01 | -5.331
-3 | -0.167 | 0.01145 | -0.023 | -14.629
-2.5 | -0.109 | 0.01131 | -0.024 | -9.646
-2 | -0.05 | 0.01117 | -0.024 | -4.491
-1.5 | 0.009 | 0.01104 | -0.025 | 0.825
-1 | 0.069 | 0.0088 | -0.025 | 7.785
-0.5 | 0.128 | 0.00854 | -0.026 | 14.987
0 | 0.188 | 0.00849 | -0.026 | 22.109
0.5 | 0.247 | 0.00849 | -0.027 | 29.076
1 | 0.306 | 0.00851 | -0.027 | 35.963
1.5 | 0.365 | 0.00861 | -0.028 | 42.41
2 | 0.424 | 0.00865 | -0.028 | 49.051
2.5 | 0.483 | 0.00855 | -0.029 | 56.553
3 | 0.542 | 0.00868 | -0.029 | 62.432
3.5 | 0.6 | 0.00849 | -0.03 | 70.664
4 | 0.657 | 0.00866 | -0.03 | 75.798
4.5 | 0.712 | 0.00968 | -0.031 | 73.562
5 | 0.762 | 0.01414 | -0.031 | 53.844
5.5 | 0.812 | 0.01487 | -0.031 | 54.628
6 | 0.862 | 0.01559 | -0.032 | 55.255
6.5 | 0.907 | 0.01644 | -0.032 | 55.178
7 | 0.949 | 0.01734 | -0.032 | 54.706
7.5 | 0.986 | 0.01831 | -0.033 | 53.867
8 | 0.845 | 0.05213 | -0.015 | 16.214
8.5 | 0.871 | 0.05592 | -0.015 | 15.576
9 | 0.893 | 0.06075 | -0.015 | 14.704
9.5 | 0.911 | 0.06454 | -0.014 | 14.113
10 | 0.922 | 0.06963 | -0.014 | 13.245
10.5 | 0.924 | 0.07623 | -0.014 | 12.117
11 | 0.919 | 0.08175 | -0.014 | 11.245
11.5 | 0.908 | 0.0876 | -0.013 | 10.371
12 | 0.892 | 0.09489 | -0.012 | 9.397
12.5 | 0.87 | 0.10362 | -0.012 | 8.4

## 20. Re 250k Mach 0.10 (2)
BIGFOIL.COM POLAR EXPORT
NACA64-311 a=0.2
NACA64-311 a=0.2 |  |  |  | Cl Max: | 1.1282 | at alpha= | 10.5 | deg
XFOIL ncrit=9 |  |  |  | L/D Max: | 76.9952 | at alpha= | 5.5 | deg
Re: | 250000 |  |  | Cd Min: | 0.24832 | at alpha= | -20 | deg
Mach: | 0.1 |  |  | Cl=0 at alpha= | -1.6016 | deg
|  |  |  | @ Cl=0.1, Cd= | 0.009637
|  |  |  | @ Cl=0.4, Cd= | 0.0098375
|  |  |  | @ Cl=0.6, Cd= | 0.01007
alpha (deg) | Cl | Cd | Cm | Cl/Cd
-20 | -0.7506 | 0.24832 | 0.0665 | -3.0227
-19.5 | -0.735 | 0.24276 | 0.0607 | -3.0277
-19 | -0.723 | 0.23789 | 0.0546 | -3.0392
-18.5 | -0.6995 | 0.22757 | 0.0529 | -3.0738
-18 | -0.6814 | 0.22099 | 0.0495 | -3.0834
-17.5 | -0.664 | 0.21437 | 0.0455 | -3.0974
-17 | -0.6469 | 0.20751 | 0.0412 | -3.1174
-16.5 | -0.6369 | 0.20202 | 0.0345 | -3.1527
-16 | -0.6288 | 0.19606 | 0.0286 | -3.2072
-15.5 | -0.6025 | 0.1851 | 0.028 | -3.255
-15 | -0.585 | 0.17816 | 0.0251 | -3.2836
-14.5 | -0.5698 | 0.1711 | 0.0215 | -3.3302
-14 | -0.5567 | 0.16359 | 0.0172 | -3.403
-13.5 | -0.5549 | 0.15672 | 0.0099 | -3.5407
-13 | -0.5494 | 0.1469 | 0.0049 | -3.74
-12.5 | -0.5256 | 0.1396 | 0.0054 | -3.765
-12 | -0.5135 | 0.13226 | 0.0023 | -3.8825
-11.5 | -0.505 | 0.12443 | -0.0017 | -4.0585
-11 | -0.5083 | 0.11566 | -0.0104 | -4.3948
-10.5 | -0.5084 | 0.10646 | -0.0177 | -4.7755
-10 | -0.5002 | 0.09736 | -0.0171 | -5.1376
-9.5 | -0.491 | 0.09047 | -0.0197 | -5.4272
-9 | -0.4931 | 0.08151 | -0.0259 | -6.0496
-8.5 | -0.5145 | 0.07028 | -0.0368 | -7.3207
-8 | -0.5352 | 0.0625 | -0.0423 | -8.5632
-7.5 | -0.5309 | 0.05123 | -0.0451 | -10.3631
-7 | -0.4773 | 0.04453 | -0.0509 | -10.7186
-6.5 | -0.4423 | 0.03806 | -0.0518 | -11.6211
-6 | -0.4059 | 0.0383 | -0.0478 | -10.5979
-5.5 | -0.3712 | 0.02498 | -0.0442 | -14.8599
-5 | -0.3261 | 0.02112 | -0.0415 | -15.4403
-4.5 | -0.2755 | 0.01807 | -0.0397 | -15.2463
-4 | -0.2243 | 0.01621 | -0.0382 | -13.8371
-3.5 | -0.1752 | 0.01439 | -0.0368 | -12.1751
-3 | -0.1247 | 0.01334 | -0.0356 | -9.3478
-2.5 | -0.0742 | 0.01224 | -0.0346 | -6.0621
-2 | -0.0392 | 0.00938 | -0.0315 | -4.1791
-1.5 | 0.01 | 0.00935 | -0.0291 | 1.0695
-1 | 0.0575 | 0.00948 | -0.0261 | 6.0654
-0.5 | 0.1008 | 0.00964 | -0.0219 | 10.4564
0 | 0.1531 | 0.00966 | -0.0207 | 15.8489
0.5 | 0.209 | 0.00968 | -0.0203 | 21.5909
1 | 0.2739 | 0.00974 | -0.022 | 28.1211
1.5 | 0.3483 | 0.0098 | -0.0259 | 35.5408
2 | 0.4311 | 0.00986 | -0.0318 | 43.7221
2.5 | 0.5145 | 0.00989 | -0.038 | 52.0222
3 | 0.5723 | 0.00996 | -0.0392 | 57.4598
3.5 | 0.615 | 0.01013 | -0.0371 | 60.7108
4 | 0.6603 | 0.01029 | -0.0352 | 64.1691
4.5 | 0.7065 | 0.01017 | -0.033 | 69.469
5 | 0.7553 | 0.01021 | -0.0315 | 73.9765
5.5 | 0.8046 | 0.01045 | -0.0302 | 76.9952
6 | 0.8471 | 0.01134 | -0.0282 | 74.7002
6.5 | 0.8614 | 0.01539 | -0.0238 | 55.9714
7 | 0.8937 | 0.01761 | -0.0209 | 50.7496
7.5 | 0.925 | 0.01968 | -0.0178 | 47.002
8 | 0.9567 | 0.02179 | -0.0148 | 43.9055
8.5 | 0.9887 | 0.02424 | -0.012 | 40.788
9 | 1.0297 | 0.02744 | -0.0102 | 37.5255
9.5 | 1.0706 | 0.03038 | -0.0086 | 35.2403
10 | 1.1117 | 0.03686 | -0.0081 | 30.1601
10.5 | 1.1282 | 0.04008 | -0.004 | 28.1487
11 | 1.1278 | 0.04567 | 0.001 | 24.6945
11.5 | 1.1098 | 0.05226 | 0.0053 | 21.2361
12 | 1.0797 | 0.06001 | 0.0074 | 17.992
12.5 | 1.0432 | 0.06927 | 0.0064 | 15.0599
13 | 1.0022 | 0.08081 | 0.0021 | 12.4019
13.5 | 0.8243 | 0.13764 | -0.0323 | 5.9888
14 | 0.8235 | 0.14847 | -0.0376 | 5.5466
14.5 | 0.8445 | 0.15254 | -0.0366 | 5.5363
15 | 0.833 | 0.16859 | -0.0454 | 4.941
15.5 | 0.8275 | 0.18181 | -0.0556 | 4.5515

## 21. Re 250k Mach 0.25 (1)
BIGFOIL.COM POLAR EXPORT
NACA64-311 a=0.2
NACA64-311 a=0.2 |  |  |  | Cl Max: | 0.998 | at alpha= | 7.5 | deg
JavaFoil+Calcfoil stall+Eppler ext transition |  |  |  | L/D Max: | 73.783 | at alpha= | 4.5 | deg
Re: | 250000 |  |  | Cd Min: | 0.0085 | at alpha= | 3 | deg
Mach: | 0.25 |  |  | Cl=0 at alpha= | -1.5738 | deg
|  |  |  | @ Cl=0.1, Cd= | 0.00875
|  |  |  | @ Cl=0.4, Cd= | 0.0087351
|  |  |  | @ Cl=0.6, Cd= | 0.0086173
alpha (deg) | Cl | Cd | Cm | Cl/Cd
-14.5 | -0.134 | 0.25722 | -0.005 | -0.521
-14 | -0.226 | 0.25161 | -0.005 | -0.9
-13.5 | -0.293 | 0.2297 | -0.005 | -1.275
-13 | -0.352 | 0.18942 | -0.005 | -1.857
-12.5 | -0.405 | 0.16209 | -0.005 | -2.497
-12 | -0.452 | 0.14139 | -0.006 | -3.198
-11.5 | -0.492 | 0.12609 | -0.006 | -3.902
-11 | -0.518 | 0.10961 | -0.006 | -4.723
-10.5 | -0.537 | 0.10158 | -0.006 | -5.282
-10 | -0.548 | 0.08856 | -0.006 | -6.191
-9.5 | -0.553 | 0.08055 | -0.007 | -6.865
-9 | -0.55 | 0.07288 | -0.007 | -7.551
-8.5 | -0.541 | 0.06663 | -0.007 | -8.117
-8 | -0.525 | 0.06141 | -0.007 | -8.545
-7.5 | -0.503 | 0.05722 | -0.008 | -8.783
-7 | -0.474 | 0.05205 | -0.008 | -9.107
-6.5 | -0.44 | 0.04876 | -0.008 | -9.023
-6 | -0.403 | 0.0454 | -0.008 | -8.874
-5.5 | -0.363 | 0.04248 | -0.009 | -8.55
-5 | -0.321 | 0.03987 | -0.009 | -8.059
-4.5 | -0.278 | 0.03775 | -0.01 | -7.353
-4 | -0.232 | 0.03569 | -0.01 | -6.507
-3.5 | -0.186 | 0.03412 | -0.011 | -5.445
-3 | -0.139 | 0.03255 | -0.012 | -4.256
-2.5 | -0.112 | 0.01145 | -0.024 | -9.781
-2 | -0.052 | 0.01128 | -0.025 | -4.566
-1.5 | 0.009 | 0.01114 | -0.025 | 0.84
-1 | 0.07 | 0.0089 | -0.026 | 7.914
-0.5 | 0.132 | 0.00859 | -0.026 | 15.312
0 | 0.193 | 0.0086 | -0.027 | 22.437
0.5 | 0.254 | 0.00861 | -0.027 | 29.441
1 | 0.314 | 0.00864 | -0.028 | 36.379
1.5 | 0.375 | 0.00869 | -0.028 | 43.161
2 | 0.436 | 0.0088 | -0.029 | 49.54
2.5 | 0.496 | 0.00868 | -0.029 | 57.187
3 | 0.556 | 0.0085 | -0.03 | 65.453
3.5 | 0.616 | 0.00866 | -0.03 | 71.067
4 | 0.674 | 0.00961 | -0.031 | 70.092
4.5 | 0.73 | 0.00989 | -0.031 | 73.783
5 | 0.779 | 0.01467 | -0.032 | 53.081
5.5 | 0.83 | 0.0154 | -0.032 | 53.913
6 | 0.879 | 0.01624 | -0.032 | 54.149
6.5 | 0.924 | 0.01717 | -0.033 | 53.825
7 | 0.963 | 0.01821 | -0.033 | 52.917
7.5 | 0.998 | 0.01915 | -0.034 | 52.097
8 | 0.853 | 0.05376 | -0.014 | 15.87
8.5 | 0.874 | 0.05747 | -0.014 | 15.209
9 | 0.889 | 0.06315 | -0.014 | 14.074
9.5 | 0.896 | 0.06876 | -0.014 | 13.035
10 | 0.894 | 0.07494 | -0.013 | 11.932
10.5 | 0.876 | 0.07974 | -0.013 | 10.992
11 | 0.848 | 0.08892 | -0.012 | 9.538
11.5 | 0.809 | 0.09673 | -0.012 | 8.367
12 | 0.761 | 0.10914 | -0.012 | 6.969
12.5 | 0.703 | 0.12194 | -0.012 | 5.765

## 22. Re 250k Mach 0.25 (2)
BIGFOIL.COM POLAR EXPORT
NACA64-311 a=0.2
NACA64-311 a=0.2 |  |  |  | Cl Max: | 1.0954 | at alpha= | 10 | deg
XFOIL ncrit=9 |  |  |  | L/D Max: | 77.1163 | at alpha= | 5.5 | deg
Re: | 250000 |  |  | Cd Min: | 0.25321 | at alpha= | -20 | deg
Mach: | 0.25 |  |  | Cl=0 at alpha= | -1.6129 | deg
|  |  |  | @ Cl=0.1, Cd= | 0.0097938
|  |  |  | @ Cl=0.4, Cd= | 0.010048
|  |  |  | @ Cl=0.6, Cd= | 0.010234
alpha (deg) | Cl | Cd | Cm | Cl/Cd
-20 | -0.765 | 0.25321 | 0.069 | -3.0212
-19.5 | -0.7495 | 0.24789 | 0.063 | -3.0235
-19 | -0.7329 | 0.24078 | 0.0579 | -3.0439
-18.5 | -0.7097 | 0.23151 | 0.0559 | -3.0655
-18 | -0.6911 | 0.22476 | 0.0519 | -3.0748
-17.5 | -0.6726 | 0.21785 | 0.0477 | -3.0874
-17 | -0.6552 | 0.21105 | 0.0425 | -3.1045
-16.5 | -0.6462 | 0.20614 | 0.0355 | -3.1348
-15.5 | -0.6045 | 0.1882 | 0.0302 | -3.212
-15 | -0.587 | 0.18112 | 0.0266 | -3.2409
-14.5 | -0.5709 | 0.17386 | 0.0228 | -3.2837
-14 | -0.5598 | 0.16669 | 0.017 | -3.3583
-13.5 | -0.5558 | 0.15996 | 0.0102 | -3.4746
-13 | -0.5358 | 0.14987 | 0.0091 | -3.5751
-12.5 | -0.5188 | 0.14265 | 0.0068 | -3.6369
-12 | -0.507 | 0.13506 | 0.0032 | -3.7539
-11.5 | -0.5005 | 0.12711 | -0.0023 | -3.9375
-11 | -0.5024 | 0.11888 | -0.0109 | -4.2261
-10.5 | -0.4968 | 0.10843 | -0.0134 | -4.5818
-10 | -0.4783 | 0.10226 | -0.0136 | -4.6773
-9.5 | -0.4726 | 0.09438 | -0.0179 | -5.0074
-9 | -0.4774 | 0.0846 | -0.0268 | -5.643
-8.5 | -0.5072 | 0.07366 | -0.0406 | -6.8857
-8 | -0.5217 | 0.06684 | -0.0439 | -7.8052
-7.5 | -0.5144 | 0.05582 | -0.0461 | -9.2153
-7 | -0.4674 | 0.04815 | -0.0533 | -9.7072
-6.5 | -0.4433 | 0.04108 | -0.0538 | -10.7911
-5.5 | -0.38 | 0.02763 | -0.0463 | -13.7532
-5 | -0.3359 | 0.02285 | -0.0436 | -14.7002
-4.5 | -0.2852 | 0.01924 | -0.0414 | -14.8233
-4 | -0.2321 | 0.01691 | -0.0397 | -13.7256
-3.5 | -0.1801 | 0.01502 | -0.0381 | -11.9907
-3 | -0.1285 | 0.0137 | -0.0368 | -9.3796
-2.5 | -0.076 | 0.01268 | -0.0357 | -5.9937
-2 | -0.0384 | 0.00964 | -0.0331 | -3.9834
-1.5 | 0.0112 | 0.0095 | -0.0303 | 1.1789
-1 | 0.0615 | 0.00961 | -0.0276 | 6.3996
-0.5 | 0.1055 | 0.00982 | -0.023 | 10.7434
0 | 0.1595 | 0.00984 | -0.0219 | 16.2093
0.5 | 0.2152 | 0.00988 | -0.0211 | 21.7814
1 | 0.279 | 0.00994 | -0.022 | 28.0684
1.5 | 0.3545 | 0.01001 | -0.0257 | 35.4146
2 | 0.4378 | 0.01008 | -0.0311 | 43.4325
2.5 | 0.5227 | 0.01014 | -0.0371 | 51.5483
3 | 0.5936 | 0.01021 | -0.0404 | 58.1391
3.5 | 0.6369 | 0.01037 | -0.0381 | 61.4176
4 | 0.6824 | 0.01051 | -0.0359 | 64.9286
4.5 | 0.7291 | 0.01034 | -0.0332 | 70.5126
5 | 0.7793 | 0.01044 | -0.0315 | 74.6456
5.5 | 0.829 | 0.01075 | -0.0297 | 77.1163
6 | 0.8579 | 0.01299 | -0.0259 | 66.0431
6.5 | 0.8754 | 0.01662 | -0.0213 | 52.6715
7 | 0.9076 | 0.01868 | -0.0179 | 48.5867
7.5 | 0.9308 | 0.02133 | -0.0135 | 43.6381
8 | 0.9618 | 0.02339 | -0.0099 | 41.1201
8.5 | 1.0028 | 0.02747 | -0.0079 | 36.5053
9 | 1.0395 | 0.02998 | -0.005 | 34.6731
9.5 | 1.0758 | 0.03405 | -0.0027 | 31.5947
10 | 1.0954 | 0.04107 | -0.0002 | 26.6715
10.5 | 1.0864 | 0.0452 | 0.0051 | 24.0354
11 | 1.0685 | 0.05179 | 0.0082 | 20.6314
11.5 | 1.0406 | 0.05987 | 0.0088 | 17.381
12 | 1.006 | 0.06977 | 0.0064 | 14.4188
12.5 | 0.9686 | 0.08161 | 0.001 | 11.8686
13 | 0.9306 | 0.0957 | -0.0069 | 9.7241
13.5 | 0.8127 | 0.1456 | -0.0373 | 5.5817
14 | 0.8132 | 0.15689 | -0.0433 | 5.1832
14.5 | 0.8289 | 0.16375 | -0.0453 | 5.062
15 | 0.8371 | 0.17435 | -0.0483 | 4.8013

## 23. Re 250k Mach 0.50 (1)
BIGFOIL.COM POLAR EXPORT
NACA64-311 a=0.2
NACA64-311 a=0.2 |  |  |  | Cl Max: | 1.142 | at alpha= | 20 | deg
JavaFoil+Calcfoil stall+Eppler ext transition |  |  |  | L/D Max: | 69.872 | at alpha= | 4 | deg
Re: | 250000 |  |  | Cd Min: | 0.00859 | at alpha= | 1 | deg
Mach: | 0.5 |  |  | Cl=0 at alpha= | -1.5746 | deg
|  |  |  | @ Cl=0.1, Cd= | 0.010533
|  |  |  | @ Cl=0.4, Cd= | 0.008626
|  |  |  | @ Cl=0.6, Cd= | 0.0098409
alpha (deg) | Cl | Cd | Cm | Cl/Cd
-20 | -0.995 | 0.25534 | -0.007 | -3.896
-19.5 | -0.966 | 0.25269 | -0.007 | -3.824
-19 | -0.94 | 0.24698 | -0.007 | -3.805
-18.5 | -0.913 | 0.24113 | -0.007 | -3.788
-18 | -0.887 | 0.24028 | -0.007 | -3.692
-17.5 | -0.861 | 0.23474 | -0.007 | -3.667
-17 | -0.835 | 0.23149 | -0.007 | -3.605
-16.5 | -0.806 | 0.21544 | -0.007 | -3.742
-16 | -0.78 | 0.2064 | -0.007 | -3.777
-15.5 | -0.753 | 0.19872 | -0.008 | -3.79
-15 | -0.726 | 0.20868 | -0.008 | -3.481
-14.5 | -0.7 | 0.19514 | -0.008 | -3.586
-14 | -0.673 | 0.18999 | -0.008 | -3.543
-13.5 | -0.645 | 0.17251 | -0.008 | -3.74
-13 | -0.618 | 0.16938 | -0.008 | -3.65
-12.5 | -0.592 | 0.15861 | -0.008 | -3.73
-12 | -0.565 | 0.225 | -0.008 | -2.51
-11.5 | -0.538 | 0.1513 | -0.009 | -3.555
-11 | -0.511 | 0.15606 | -0.009 | -3.274
-10.5 | -0.483 | 0.14025 | -0.008 | -3.445
-10 | -0.456 | 0.13155 | -0.008 | -3.468
-9.5 | -0.429 | 0.13724 | -0.009 | -3.128
-9 | -0.402 | 0.13476 | -0.009 | -2.985
-8.5 | -0.375 | 0.12988 | -0.009 | -2.89
-8 | -0.348 | 0.11489 | -0.009 | -3.032
-7.5 | -0.321 | 0.1147 | -0.008 | -2.796
-7 | -0.294 | 0.10324 | -0.009 | -2.845
-6.5 | -0.267 | 0.10088 | -0.009 | -2.644
-6 | -0.35 | 0.0583 | -0.009 | -6.009
-5.5 | -0.361 | 0.04894 | -0.009 | -7.383
-5 | -0.336 | 0.04404 | -0.009 | -7.632
-4.5 | -0.298 | 0.04011 | -0.01 | -7.434
-4 | -0.254 | 0.03743 | -0.011 | -6.775
-3.5 | -0.205 | 0.03527 | -0.012 | -5.804
-3 | -0.153 | 0.03369 | -0.012 | -4.549
-2.5 | -0.1 | 0.03223 | -0.013 | -3.115
-2 | -0.057 | 0.01181 | -0.028 | -4.865
-1.5 | 0.01 | 0.01136 | -0.028 | 0.919
-1 | 0.079 | 0.0112 | -0.029 | 7.023
-0.5 | 0.147 | 0.00904 | -0.03 | 16.272
0 | 0.216 | 0.00881 | -0.03 | 24.47
0.5 | 0.283 | 0.00883 | -0.031 | 32.065
1 | 0.351 | 0.00859 | -0.031 | 40.877
1.5 | 0.419 | 0.00864 | -0.032 | 48.439
2 | 0.486 | 0.00948 | -0.032 | 51.252
2.5 | 0.553 | 0.00965 | -0.033 | 57.225
3 | 0.617 | 0.00991 | -0.033 | 62.305
3.5 | 0.681 | 0.01021 | -0.034 | 66.653
4 | 0.742 | 0.01063 | -0.034 | 69.872
4.5 | 0.796 | 0.01596 | -0.034 | 49.89
5 | 0.851 | 0.01707 | -0.035 | 49.865
5.5 | 0.901 | 0.0183 | -0.035 | 49.256
6 | 0.945 | 0.0197 | -0.036 | 47.939
6.5 | 0.813 | 0.0466 | -0.016 | 17.441
7 | 0.817 | 0.05203 | -0.015 | 15.698
7.5 | 0.771 | 0.06016 | -0.014 | 12.816
8 | 0.513 | 0.09897 | -0.013 | 5.183
8.5 | 0.54 | 0.10702 | -0.015 | 5.043
9 | 0.566 | 0.1142 | -0.015 | 4.957
9.5 | 0.592 | 0.12388 | -0.015 | 4.782
10 | 0.619 | 0.13613 | -0.017 | 4.549
10.5 | 0.645 | 0.13904 | -0.017 | 4.641
11 | 0.671 | 0.13628 | -0.018 | 4.927
11.5 | 0.699 | 0.15156 | -0.02 | 4.611
12 | 0.725 | 0.15669 | -0.02 | 4.625
12.5 | 0.751 | 0.16075 | -0.02 | 4.669
13 | 0.776 | 0.16687 | -0.021 | 4.653
13.5 | 0.804 | 0.19064 | -0.023 | 4.217
14 | 0.83 | 0.19298 | -0.023 | 4.299
14.5 | 0.855 | 0.18499 | -0.023 | 4.623
15 | 0.881 | 0.20307 | -0.024 | 4.339
15.5 | 0.909 | 0.20825 | -0.025 | 4.364
16 | 0.934 | 0.21219 | -0.026 | 4.403
16.5 | 0.96 | 0.22417 | -0.026 | 4.281
17 | 0.986 | 0.22973 | -0.027 | 4.29
17.5 | 1.013 | 0.23358 | -0.028 | 4.337
18 | 1.038 | 0.24098 | -0.029 | 4.309
18.5 | 1.063 | 0.24631 | -0.029 | 4.317
19 | 1.089 | 0.25335 | -0.03 | 4.298
19.5 | 1.117 | 0.2636 | -0.031 | 4.237
20 | 1.142 | 0.26866 | -0.031 | 4.25

## 24. Re 250k Mach 0.50 (2)
BIGFOIL.COM POLAR EXPORT
NACA64-311 a=0.2
NACA64-311 a=0.2 |  |  |  | Cl Max: | 1.0574 | at alpha= | 20 | deg
XFOIL ncrit=9 |  |  |  | L/D Max: | 75.1627 | at alpha= | 5 | deg
Re: | 250000 |  |  | Cd Min: | 0.29165 | at alpha= | 20 | deg
Mach: | 0.5 |  |  | Cl=0 at alpha= | -1.7275 | deg
|  |  |  | @ Cl=0.1, Cd= | 0.010459
|  |  |  | @ Cl=0.4, Cd= | 0.011005
|  |  |  | @ Cl=0.6, Cd= | 0.011352
alpha (deg) | Cl | Cd | Cm | Cl/Cd
-20 | -0.837 | 0.27761 | 0.0824 | -3.015
-19.5 | -0.8127 | 0.26801 | 0.0782 | -3.0323
-19 | -0.7893 | 0.25979 | 0.0731 | -3.0382
-18.5 | -0.766 | 0.25156 | 0.0678 | -3.045
-18 | -0.743 | 0.24331 | 0.0625 | -3.0537
-17.5 | -0.7221 | 0.23649 | 0.0556 | -3.0534
-16.5 | -0.6755 | 0.21816 | 0.0466 | -3.0964
-16 | -0.6525 | 0.21002 | 0.0421 | -3.1068
-15.5 | -0.6304 | 0.20194 | 0.0374 | -3.1217
-15 | -0.609 | 0.1939 | 0.0321 | -3.1408
-14.5 | -0.5953 | 0.18784 | 0.0247 | -3.1692
-13.5 | -0.5491 | 0.1688 | 0.0182 | -3.253
-13 | -0.529 | 0.16091 | 0.0141 | -3.2876
-12.5 | -0.5132 | 0.15319 | 0.0086 | -3.3501
-12 | -0.5089 | 0.14672 | 0.0005 | -3.4685
-11.5 | -0.4928 | 0.13661 | -0.0033 | -3.6073
-11 | -0.4656 | 0.12817 | -0.0035 | -3.6327
-10.5 | -0.4517 | 0.12041 | -0.0077 | -3.7513
-10 | -0.4521 | 0.11297 | -0.0173 | -4.0019
-9.5 | -0.4435 | 0.1031 | -0.0218 | -4.3016
-9 | -0.4216 | 0.09555 | -0.0218 | -4.4123
-8.5 | -0.4102 | 0.08794 | -0.026 | -4.6645
-8 | -0.4234 | 0.0777 | -0.0436 | -5.4492
-7.5 | -0.4072 | 0.06958 | -0.0428 | -5.8523
-7 | -0.3876 | 0.05939 | -0.0569 | -6.5264
-6 | -0.4117 | 0.04616 | -0.0573 | -8.919
-5.5 | -0.3912 | 0.03832 | -0.0556 | -10.2088
-5 | -0.3614 | 0.0305 | -0.0528 | -11.8492
-4.5 | -0.3177 | 0.02522 | -0.05 | -12.5971
-4 | -0.2627 | 0.02092 | -0.0475 | -12.5574
-3.5 | -0.2006 | 0.01815 | -0.0455 | -11.0523
-3 | -0.1404 | 0.01564 | -0.0436 | -8.977
-2.5 | -0.0807 | 0.01426 | -0.0418 | -5.6592
-2 | -0.0224 | 0.01298 | -0.0403 | -1.7257
-1.5 | 0.0187 | 0.01025 | -0.0369 | 1.8244
-1 | 0.0759 | 0.01031 | -0.0336 | 7.3618
-0.5 | 0.1278 | 0.01063 | -0.0287 | 12.0226
0 | 0.1877 | 0.01073 | -0.0269 | 17.493
0.5 | 0.2491 | 0.01079 | -0.0255 | 23.0862
1 | 0.3116 | 0.01086 | -0.0244 | 28.6924
1.5 | 0.3804 | 0.01097 | -0.0247 | 34.6764
2 | 0.4647 | 0.01112 | -0.0283 | 41.7896
2.5 | 0.5592 | 0.01129 | -0.0341 | 49.5306
3 | 0.6572 | 0.01144 | -0.0403 | 57.4476
3.5 | 0.7324 | 0.01163 | -0.0423 | 62.9751
4 | 0.778 | 0.01144 | -0.0376 | 68.007
4.5 | 0.8276 | 0.01131 | -0.0331 | 73.1742
5 | 0.8779 | 0.01168 | -0.029 | 75.1627
5.5 | 0.8826 | 0.01505 | -0.021 | 58.6445
6 | 0.8898 | 0.01832 | -0.0137 | 48.5699
6.5 | 0.8978 | 0.02122 | -0.0069 | 42.3091
7 | 0.913 | 0.02459 | -0.0019 | 37.1289
7.5 | 0.9349 | 0.0283 | 0.0027 | 33.0353
8 | 0.9714 | 0.03204 | 0.0069 | 30.3184
8.5 | 0.9915 | 0.03711 | 0.0104 | 26.7179
9 | 0.9906 | 0.04379 | 0.0125 | 22.6216
9.5 | 0.9698 | 0.05237 | 0.0121 | 18.5182
10 | 0.9442 | 0.06207 | 0.0089 | 15.2119
10.5 | 0.9131 | 0.07388 | 0.0028 | 12.3592
11 | 0.8801 | 0.08801 | -0.0062 | 10
11.5 | 0.8505 | 0.10401 | -0.0168 | 8.1771
12 | 0.8301 | 0.12052 | -0.0268 | 6.8877
12.5 | 0.8232 | 0.13457 | -0.0343 | 6.1173
13.5 | 0.8246 | 0.1632 | -0.0493 | 5.0527
14 | 0.8428 | 0.17594 | -0.0527 | 4.7903
14.5 | 0.842 | 0.1878 | -0.0638 | 4.4835
15 | 0.8606 | 0.19673 | -0.0682 | 4.3745
15.5 | 0.8905 | 0.20658 | -0.0683 | 4.3107
16 | 0.8984 | 0.21659 | -0.0773 | 4.1479
16.5 | 0.9114 | 0.22553 | -0.0853 | 4.0411
17 | 0.9372 | 0.23406 | -0.0878 | 4.0041
17.5 | 0.9605 | 0.24573 | -0.0918 | 3.9088
18 | 0.9701 | 0.25379 | -0.1017 | 3.8225
18.5 | 0.9904 | 0.26299 | -0.1078 | 3.7659
19 | 1.0116 | 0.27165 | -0.1129 | 3.7239
19.5 | 1.037 | 0.2811 | -0.1159 | 3.6891
20 | 1.0574 | 0.29165 | -0.1216 | 3.6256

## 25. Re 500k Mach 0.00 (1)
BIGFOIL.COM POLAR EXPORT
NACA64-311 a=0.2
NACA64-311 a=0.2 |  |  |  | Cl Max: | 1.091 | at alpha= | 9.5 | deg
JavaFoil+Calcfoil stall+Eppler ext transition |  |  |  | L/D Max: | 98.565 | at alpha= | 4.5 | deg
Re: | 500000 |  |  | Cd Min: | 0.00681 | at alpha= | 1 | deg
Mach: | 0 |  |  | Cl=0 at alpha= | -1.5763 | deg
|  |  |  | @ Cl=0.1, Cd= | 0.0070417
|  |  |  | @ Cl=0.4, Cd= | 0.0068324
|  |  |  | @ Cl=0.6, Cd= | 0.0071047
alpha (deg) | Cl | Cd | Cm | Cl/Cd
-16.5 | -0.466 | 0.18742 | -0.005 | -2.485
-16 | -0.487 | 0.17293 | -0.005 | -2.815
-15.5 | -0.508 | 0.15885 | -0.005 | -3.199
-15 | -0.529 | 0.14894 | -0.005 | -3.553
-14.5 | -0.549 | 0.13975 | -0.005 | -3.93
-14 | -0.568 | 0.12503 | -0.005 | -4.546
-13.5 | -0.586 | 0.11871 | -0.005 | -4.936
-13 | -0.601 | 0.10862 | -0.006 | -5.537
-12.5 | -0.615 | 0.10216 | -0.006 | -6.016
-12 | -0.624 | 0.0963 | -0.006 | -6.483
-11.5 | -0.63 | 0.08864 | -0.006 | -7.108
-11 | -0.628 | 0.0832 | -0.006 | -7.544
-10.5 | -0.622 | 0.07723 | -0.006 | -8.05
-10 | -0.612 | 0.07149 | -0.006 | -8.56
-9.5 | -0.598 | 0.06703 | -0.007 | -8.925
-9 | -0.581 | 0.06264 | -0.007 | -9.268
-8.5 | -0.559 | 0.05772 | -0.007 | -9.683
-8 | -0.534 | 0.05473 | -0.007 | -9.748
-7.5 | -0.504 | 0.05091 | -0.008 | -9.908
-7 | -0.472 | 0.0475 | -0.008 | -9.926
-6.5 | -0.435 | 0.04462 | -0.008 | -9.748
-6 | -0.396 | 0.04177 | -0.009 | -9.491
-5.5 | -0.356 | 0.03952 | -0.009 | -9.01
-5 | -0.314 | 0.03711 | -0.01 | -8.471
-4.5 | -0.272 | 0.03474 | -0.011 | -7.819
-4 | -0.281 | 0.01029 | -0.022 | -27.287
-3.5 | -0.224 | 0.01003 | -0.023 | -22.342
-3 | -0.167 | 0.00985 | -0.023 | -16.916
-2.5 | -0.109 | 0.0097 | -0.024 | -11.192
-2 | -0.05 | 0.00958 | -0.024 | -5.211
-1.5 | 0.009 | 0.00941 | -0.025 | 0.963
-1 | 0.068 | 0.00702 | -0.025 | 9.712
-0.5 | 0.127 | 0.00706 | -0.026 | 18.051
0 | 0.187 | 0.00701 | -0.026 | 26.663
0.5 | 0.246 | 0.00702 | -0.027 | 35.003
1 | 0.305 | 0.00681 | -0.027 | 44.71
1.5 | 0.364 | 0.00682 | -0.028 | 53.332
2 | 0.422 | 0.00684 | -0.028 | 61.717
2.5 | 0.481 | 0.00689 | -0.029 | 69.843
3 | 0.539 | 0.00697 | -0.029 | 77.337
3.5 | 0.597 | 0.0071 | -0.03 | 84.058
4 | 0.654 | 0.00719 | -0.03 | 91.067
4.5 | 0.711 | 0.00721 | -0.031 | 98.565
5 | 0.762 | 0.01203 | -0.031 | 63.337
5.5 | 0.813 | 0.01268 | -0.031 | 64.128
6 | 0.863 | 0.01326 | -0.032 | 65.07
6.5 | 0.909 | 0.01395 | -0.032 | 65.191
7 | 0.951 | 0.01471 | -0.033 | 64.674
7.5 | 0.99 | 0.01556 | -0.033 | 63.589
8 | 1.024 | 0.01657 | -0.033 | 61.793
8.5 | 1.053 | 0.01755 | -0.034 | 59.996
9 | 1.076 | 0.01882 | -0.034 | 57.183
9.5 | 1.091 | 0.02024 | -0.034 | 53.923
10 | 0.928 | 0.06491 | -0.017 | 14.298
10.5 | 0.931 | 0.06942 | -0.016 | 13.408
11 | 0.929 | 0.07489 | -0.016 | 12.404
11.5 | 0.92 | 0.08151 | -0.015 | 11.292
12 | 0.908 | 0.08659 | -0.015 | 10.483
12.5 | 0.89 | 0.09347 | -0.015 | 9.524
13 | 0.869 | 0.09839 | -0.015 | 8.83
13.5 | 0.843 | 0.10607 | -0.014 | 7.951
14 | 0.816 | 0.1148 | -0.014 | 7.104
14.5 | 0.785 | 0.12426 | -0.014 | 6.32

## 26. Re 500k Mach 0.00 (2)
BIGFOIL.COM POLAR EXPORT
NACA64-311 a=0.2
NACA64-311 a=0.2 |  |  |  | Cl Max: | 1.2043 | at alpha= | 13 | deg
XFOIL ncrit=9 |  |  |  | L/D Max: | 96.6023 | at alpha= | 5 | deg
Re: | 500000 |  |  | Cd Min: | 0.21849 | at alpha= | 18 | deg
Mach: | 0 |  |  | Cl=0 at alpha= | -1.6162 | deg
|  |  |  | @ Cl=0.1, Cd= | 0.0068075
|  |  |  | @ Cl=0.4, Cd= | 0.0069703
|  |  |  | @ Cl=0.6, Cd= | 0.0072222
alpha (deg) | Cl | Cd | Cm | Cl/Cd
-10.5 | -0.5197 | 0.09896 | -0.0139 | -5.2516
-10 | -0.5124 | 0.09196 | -0.0171 | -5.572
-9.5 | -0.5111 | 0.08373 | -0.022 | -6.1041
-9 | -0.5285 | 0.07135 | -0.0332 | -7.4071
-8.5 | -0.5548 | 0.06142 | -0.0392 | -9.0329
-8 | -0.5375 | 0.05183 | -0.0444 | -10.3704
-7.5 | -0.5511 | 0.03993 | -0.0413 | -13.8017
-7 | -0.5201 | 0.03601 | -0.0399 | -14.4432
-6.5 | -0.4849 | 0.03192 | -0.0382 | -15.1911
-6 | -0.4495 | 0.02209 | -0.0345 | -20.3486
-5.5 | -0.4014 | 0.01805 | -0.0331 | -22.2382
-5 | -0.3497 | 0.01578 | -0.0322 | -22.161
-4.5 | -0.2985 | 0.01363 | -0.0314 | -21.9002
-4 | -0.2473 | 0.01222 | -0.0307 | -20.2373
-3.5 | -0.1945 | 0.01134 | -0.0302 | -17.1517
-3 | -0.1418 | 0.01044 | -0.0297 | -13.5824
-2.5 | -0.0873 | 0.00987 | -0.0295 | -8.845
-2 | -0.036 | 0.00851 | -0.0294 | -4.2303
-1.5 | 0.0109 | 0.00695 | -0.0285 | 1.5683
-1 | 0.0652 | 0.00684 | -0.028 | 9.5322
-0.5 | 0.1188 | 0.00679 | -0.0272 | 17.4963
0 | 0.172 | 0.0068 | -0.0262 | 25.2941
0.5 | 0.2268 | 0.00681 | -0.0259 | 33.304
1 | 0.2812 | 0.00685 | -0.0254 | 41.0511
1.5 | 0.334 | 0.00689 | -0.0246 | 48.4761
2 | 0.3861 | 0.00695 | -0.0236 | 55.554
2.5 | 0.4408 | 0.00703 | -0.0232 | 62.7027
3 | 0.5081 | 0.0071 | -0.0257 | 71.5634
3.5 | 0.5817 | 0.00721 | -0.0297 | 80.6796
4 | 0.657 | 0.00726 | -0.0342 | 90.4959
4.5 | 0.702 | 0.00745 | -0.0324 | 94.2282
5 | 0.7506 | 0.00777 | -0.0314 | 96.6023
5.5 | 0.7959 | 0.00873 | -0.0302 | 91.1684
6 | 0.8311 | 0.01108 | -0.0282 | 75.009
6.5 | 0.8682 | 0.01315 | -0.0262 | 66.0228
7 | 0.9107 | 0.01453 | -0.0247 | 62.6772
7.5 | 0.9545 | 0.0156 | -0.0233 | 61.1859
8 | 0.9846 | 0.01779 | -0.0202 | 55.3457
8.5 | 1.0245 | 0.01893 | -0.0184 | 54.1204
9 | 1.057 | 0.02053 | -0.0157 | 51.4856
9.5 | 1.0748 | 0.02328 | -0.0112 | 46.1684
10 | 1.1034 | 0.02492 | -0.0083 | 44.2777
10.5 | 1.1292 | 0.02709 | -0.0056 | 41.6833
11 | 1.1517 | 0.03013 | -0.0032 | 38.2244
11.5 | 1.171 | 0.03299 | -0.0008 | 35.4956
12 | 1.1872 | 0.03632 | 0.0014 | 32.6872
12.5 | 1.1982 | 0.03995 | 0.003 | 29.9925
13 | 1.2043 | 0.04431 | 0.0041 | 27.179
13.5 | 1.1911 | 0.05193 | 0.0048 | 22.9366
14 | 1.1584 | 0.06232 | 0.0035 | 18.5879
14.5 | 1.1326 | 0.07194 | -0.0001 | 15.7437
15 | 1.095 | 0.08531 | -0.0064 | 12.8355
15.5 | 1.0518 | 0.10196 | -0.016 | 10.3158
16 | 1.0131 | 0.12052 | -0.0276 | 8.4061
16.5 | 0.856 | 0.19077 | -0.0615 | 4.4871
17 | 0.8619 | 0.20354 | -0.0692 | 4.2345
17.5 | 0.8732 | 0.21236 | -0.0744 | 4.1119
18 | 0.8893 | 0.21849 | -0.078 | 4.0702

## 27. Re 500k Mach 0.10 (1)
BIGFOIL.COM POLAR EXPORT
NACA64-311 a=0.2
NACA64-311 a=0.2 |  |  |  | Cl Max: | 1.075 | at alpha= | 9 | deg
JavaFoil+Calcfoil stall+Eppler ext transition |  |  |  | L/D Max: | 99.046 | at alpha= | 4.5 | deg
Re: | 500000 |  |  | Cd Min: | 0.00681 | at alpha= | 1 | deg
Mach: | 0.1 |  |  | Cl=0 at alpha= | -1.5763 | deg
|  |  |  | @ Cl=0.1, Cd= | 0.007049
|  |  |  | @ Cl=0.4, Cd= | 0.0068478
|  |  |  | @ Cl=0.6, Cd= | 0.0071
alpha (deg) | Cl | Cd | Cm | Cl/Cd
-16.5 | -0.418 | 0.19366 | -0.005 | -2.16
-16 | -0.442 | 0.18697 | -0.005 | -2.366
-15.5 | -0.466 | 0.16809 | -0.005 | -2.774
-15 | -0.49 | 0.15215 | -0.005 | -3.223
-14.5 | -0.514 | 0.13912 | -0.005 | -3.695
-14 | -0.537 | 0.13151 | -0.005 | -4.08
-13.5 | -0.558 | 0.12082 | -0.005 | -4.616
-13 | -0.577 | 0.11472 | -0.006 | -5.03
-12.5 | -0.594 | 0.10456 | -0.006 | -5.678
-12 | -0.607 | 0.09837 | -0.006 | -6.172
-11.5 | -0.616 | 0.08928 | -0.006 | -6.9
-11 | -0.616 | 0.08327 | -0.006 | -7.402
-10.5 | -0.613 | 0.07836 | -0.006 | -7.822
-10 | -0.606 | 0.07255 | -0.007 | -8.347
-9.5 | -0.594 | 0.06774 | -0.007 | -8.765
-9 | -0.578 | 0.06312 | -0.007 | -9.152
-8.5 | -0.557 | 0.05829 | -0.007 | -9.563
-8 | -0.533 | 0.05499 | -0.007 | -9.692
-7.5 | -0.505 | 0.05122 | -0.008 | -9.853
-7 | -0.472 | 0.04764 | -0.008 | -9.912
-6.5 | -0.436 | 0.04474 | -0.008 | -9.742
-6 | -0.398 | 0.04185 | -0.009 | -9.507
-5.5 | -0.357 | 0.03941 | -0.01 | -9.069
-5 | -0.315 | 0.03723 | -0.01 | -8.474
-4.5 | -0.338 | 0.01045 | -0.022 | -32.314
-4 | -0.282 | 0.01029 | -0.022 | -27.417
-3.5 | -0.225 | 0.01006 | -0.023 | -22.383
-3 | -0.167 | 0.00985 | -0.023 | -17.003
-2.5 | -0.109 | 0.00969 | -0.024 | -11.253
-2 | -0.05 | 0.00957 | -0.024 | -5.239
-1.5 | 0.009 | 0.00945 | -0.025 | 0.964
-1 | 0.069 | 0.00707 | -0.025 | 9.694
-0.5 | 0.128 | 0.00703 | -0.026 | 18.208
0 | 0.188 | 0.00705 | -0.026 | 26.638
0.5 | 0.247 | 0.00707 | -0.027 | 34.946
1 | 0.306 | 0.00681 | -0.027 | 44.947
1.5 | 0.365 | 0.00683 | -0.028 | 53.53
2 | 0.424 | 0.00686 | -0.028 | 61.884
2.5 | 0.483 | 0.00692 | -0.029 | 69.862
3 | 0.542 | 0.00701 | -0.029 | 77.379
3.5 | 0.6 | 0.0071 | -0.03 | 84.527
4 | 0.658 | 0.00723 | -0.03 | 90.912
4.5 | 0.714 | 0.00721 | -0.031 | 99.046
5 | 0.765 | 0.01209 | -0.031 | 63.286
5.5 | 0.817 | 0.01276 | -0.031 | 64.021
6 | 0.867 | 0.01335 | -0.032 | 64.913
6.5 | 0.912 | 0.01408 | -0.032 | 64.798
7 | 0.954 | 0.01483 | -0.033 | 64.335
7.5 | 0.992 | 0.01571 | -0.033 | 63.159
8 | 1.025 | 0.01674 | -0.033 | 61.273
8.5 | 1.054 | 0.01774 | -0.034 | 59.411
9 | 1.075 | 0.01902 | -0.034 | 56.533
9.5 | 0.916 | 0.0602 | -0.018 | 15.213
10 | 0.924 | 0.06517 | -0.016 | 14.183
10.5 | 0.925 | 0.07109 | -0.016 | 13.017
11 | 0.921 | 0.07531 | -0.016 | 12.224
11.5 | 0.91 | 0.08178 | -0.015 | 11.124
12 | 0.893 | 0.08764 | -0.014 | 10.184
12.5 | 0.871 | 0.09583 | -0.014 | 9.089
13 | 0.845 | 0.10166 | -0.014 | 8.315
13.5 | 0.815 | 0.1087 | -0.014 | 7.502
14 | 0.783 | 0.1171 | -0.014 | 6.687

## 28. Re 500k Mach 0.10 (2)
BIGFOIL.COM POLAR EXPORT
NACA64-311 a=0.2
NACA64-311 a=0.2 |  |  |  | Cl Max: | 1.1894 | at alpha= | 13 | deg
XFOIL ncrit=9 |  |  |  | L/D Max: | 96.5473 | at alpha= | 5 | deg
Re: | 500000 |  |  | Cd Min: | 0.24784 | at alpha= | -20 | deg
Mach: | 0.1 |  |  | Cl=0 at alpha= | -1.6204 | deg
|  |  |  | @ Cl=0.1, Cd= | 0.0068309
|  |  |  | @ Cl=0.4, Cd= | 0.0069866
|  |  |  | @ Cl=0.6, Cd= | 0.0072584
alpha (deg) | Cl | Cd | Cm | Cl/Cd
-20 | -0.7557 | 0.24784 | 0.0658 | -3.0491
-19.5 | -0.7362 | 0.24053 | 0.063 | -3.0607
-19 | -0.7184 | 0.23428 | 0.0589 | -3.0664
-18.5 | -0.7008 | 0.22775 | 0.0548 | -3.0771
-18 | -0.6835 | 0.22095 | 0.0506 | -3.0935
-17.5 | -0.6663 | 0.21364 | 0.0461 | -3.1188
-17 | -0.6532 | 0.20622 | 0.0403 | -3.1675
-16.5 | -0.6407 | 0.19872 | 0.0351 | -3.2241
-16 | -0.6195 | 0.19078 | 0.0334 | -3.2472
-15.5 | -0.6024 | 0.18444 | 0.03 | -3.2661
-15 | -0.587 | 0.17722 | 0.0261 | -3.3123
-14.5 | -0.5744 | 0.16916 | 0.0211 | -3.3956
-14 | -0.5688 | 0.16061 | 0.015 | -3.5415
-13.5 | -0.5577 | 0.15195 | 0.0106 | -3.6703
-13 | -0.541 | 0.14433 | 0.0095 | -3.7484
-12.5 | -0.5282 | 0.13732 | 0.0064 | -3.8465
-12 | -0.5187 | 0.12934 | 0.0023 | -4.0104
-11.5 | -0.5174 | 0.11935 | -0.0052 | -4.3351
-11 | -0.5139 | 0.10963 | -0.0106 | -4.6876
-10.5 | -0.5152 | 0.10022 | -0.0132 | -5.1407
-10 | -0.5074 | 0.0932 | -0.0164 | -5.4442
-9.5 | -0.5056 | 0.08498 | -0.0212 | -5.9496
-9 | -0.5164 | 0.0738 | -0.0303 | -6.9973
-8.5 | -0.5468 | 0.06274 | -0.0389 | -8.7153
-8 | -0.534 | 0.05274 | -0.0448 | -10.1251
-7.5 | -0.5495 | 0.04097 | -0.0418 | -13.4123
-7 | -0.5199 | 0.03685 | -0.0404 | -14.1085
-6.5 | -0.4856 | 0.03261 | -0.0387 | -14.8911
-6 | -0.4508 | 0.02282 | -0.0351 | -19.7546
-5.5 | -0.4035 | 0.01841 | -0.0336 | -21.9174
-5 | -0.3516 | 0.01598 | -0.0326 | -22.0025
-4.5 | -0.2998 | 0.01383 | -0.0318 | -21.6775
-4 | -0.2484 | 0.01231 | -0.031 | -20.1787
-3.5 | -0.1955 | 0.01141 | -0.0304 | -17.1341
-3 | -0.1424 | 0.01049 | -0.03 | -13.5748
-2.5 | -0.0876 | 0.00993 | -0.0298 | -8.8218
-2 | -0.0353 | 0.00872 | -0.0296 | -4.0482
-1.5 | 0.0112 | 0.00698 | -0.0287 | 1.6046
-1 | 0.0657 | 0.00685 | -0.0281 | 9.5912
-0.5 | 0.1196 | 0.00682 | -0.0273 | 17.5367
0 | 0.173 | 0.00682 | -0.0264 | 25.3666
0.5 | 0.2283 | 0.00683 | -0.0261 | 33.4261
1 | 0.283 | 0.00687 | -0.0256 | 41.1936
1.5 | 0.3362 | 0.00691 | -0.0248 | 48.6541
2 | 0.3887 | 0.00697 | -0.0238 | 55.7676
2.5 | 0.4433 | 0.00705 | -0.0233 | 62.8794
3 | 0.5102 | 0.00714 | -0.0256 | 71.4566
3.5 | 0.5841 | 0.00725 | -0.0296 | 80.5655
4 | 0.66 | 0.00729 | -0.0341 | 90.535
4.5 | 0.7062 | 0.00749 | -0.0325 | 94.2857
5 | 0.755 | 0.00782 | -0.0314 | 96.5473
5.5 | 0.7998 | 0.00887 | -0.0301 | 90.1691
6 | 0.8339 | 0.01134 | -0.0279 | 73.5362
6.5 | 0.8721 | 0.01331 | -0.026 | 65.5222
7 | 0.9142 | 0.01473 | -0.0242 | 62.0638
7.5 | 0.9581 | 0.0158 | -0.0228 | 60.6392
8 | 0.9879 | 0.01798 | -0.0195 | 54.9444
8.5 | 1.0264 | 0.01923 | -0.0174 | 53.3749
9 | 1.0566 | 0.0209 | -0.0143 | 50.555
9.5 | 1.0747 | 0.02364 | -0.0099 | 45.4611
10 | 1.1029 | 0.0255 | -0.007 | 43.251
10.5 | 1.1283 | 0.0278 | -0.0043 | 40.5863
11 | 1.1504 | 0.03198 | -0.0018 | 35.9725
11.5 | 1.1675 | 0.03419 | 0.0006 | 34.1474
12 | 1.1808 | 0.03791 | 0.0027 | 31.1475
12.5 | 1.1883 | 0.04198 | 0.0042 | 28.3063
13 | 1.1894 | 0.04706 | 0.005 | 25.2741
13.5 | 1.1708 | 0.0553 | 0.0049 | 21.1718
14 | 1.1393 | 0.0657 | 0.0027 | 17.3409
14.5 | 1.0989 | 0.0785 | -0.0027 | 13.9987
15.5 | 1.0283 | 0.10886 | -0.0203 | 9.4461
16.5 | 0.857 | 0.19201 | -0.0623 | 4.4633
17 | 0.8635 | 0.20449 | -0.0699 | 4.2227
17.5 | 0.8749 | 0.21349 | -0.0753 | 4.0981
18 | 0.891 | 0.21976 | -0.0789 | 4.0544

## 29. Re 500k Mach 0.25 (1)
BIGFOIL.COM POLAR EXPORT
NACA64-311 a=0.2
NACA64-311 a=0.2 |  |  |  | Cl Max: | 1.032 | at alpha= | 8 | deg
JavaFoil+Calcfoil stall+Eppler ext transition |  |  |  | L/D Max: | 99.118 | at alpha= | 4.5 | deg
Re: | 500000 |  |  | Cd Min: | 0.00688 | at alpha= | 0.5 | deg
Mach: | 0.25 |  |  | Cl=0 at alpha= | -1.5738 | deg
|  |  |  | @ Cl=0.1, Cd= | 0.0071352
|  |  |  | @ Cl=0.4, Cd= | 0.0069246
|  |  |  | @ Cl=0.6, Cd= | 0.0072139
alpha (deg) | Cl | Cd | Cm | Cl/Cd
-14.5 | -0.134 | 0.21188 | -0.006 | -0.633
-14 | -0.227 | 0.198 | -0.006 | -1.145
-13.5 | -0.293 | 0.17381 | -0.006 | -1.687
-13 | -0.352 | 0.15701 | -0.006 | -2.242
-12.5 | -0.405 | 0.13949 | -0.006 | -2.903
-12 | -0.452 | 0.11943 | -0.006 | -3.788
-11.5 | -0.492 | 0.10568 | -0.006 | -4.658
-11 | -0.518 | 0.09889 | -0.006 | -5.237
-10.5 | -0.537 | 0.08621 | -0.006 | -6.225
-10 | -0.548 | 0.07855 | -0.006 | -6.981
-9.5 | -0.553 | 0.07239 | -0.007 | -7.639
-9 | -0.55 | 0.06678 | -0.007 | -8.242
-8.5 | -0.541 | 0.06133 | -0.007 | -8.821
-8 | -0.525 | 0.05675 | -0.007 | -9.248
-7.5 | -0.503 | 0.05286 | -0.008 | -9.511
-7 | -0.474 | 0.04907 | -0.008 | -9.665
-6.5 | -0.44 | 0.0458 | -0.008 | -9.613
-6 | -0.403 | 0.04284 | -0.009 | -9.416
-5.5 | -0.364 | 0.03996 | -0.01 | -9.103
-5 | -0.322 | 0.03769 | -0.01 | -8.539
-4.5 | -0.278 | 0.03554 | -0.011 | -7.83
-4 | -0.289 | 0.01039 | -0.023 | -27.812
-3.5 | -0.231 | 0.0102 | -0.023 | -22.639
-3 | -0.172 | 0.00996 | -0.024 | -17.264
-2.5 | -0.112 | 0.00978 | -0.024 | -11.445
-2 | -0.052 | 0.00967 | -0.025 | -5.324
-1.5 | 0.009 | 0.0095 | -0.025 | 0.985
-1 | 0.07 | 0.00714 | -0.026 | 9.863
-0.5 | 0.132 | 0.00713 | -0.026 | 18.462
0 | 0.193 | 0.00713 | -0.027 | 27.06
0.5 | 0.254 | 0.00688 | -0.027 | 36.894
1 | 0.315 | 0.00688 | -0.028 | 45.735
1.5 | 0.375 | 0.0069 | -0.028 | 54.398
2 | 0.436 | 0.00696 | -0.029 | 62.693
2.5 | 0.497 | 0.007 | -0.03 | 70.964
3 | 0.557 | 0.00709 | -0.03 | 78.555
3.5 | 0.616 | 0.00726 | -0.031 | 84.944
4 | 0.675 | 0.00733 | -0.031 | 92.118
4.5 | 0.733 | 0.00739 | -0.032 | 99.118
5 | 0.783 | 0.0126 | -0.032 | 62.15
5.5 | 0.835 | 0.0132 | -0.032 | 63.247
6 | 0.884 | 0.01393 | -0.033 | 63.503
6.5 | 0.93 | 0.01471 | -0.033 | 63.207
7 | 0.969 | 0.01561 | -0.033 | 62.108
7.5 | 1.004 | 0.01664 | -0.034 | 60.344
8 | 1.032 | 0.01758 | -0.034 | 58.71
8.5 | 0.88 | 0.05348 | -0.019 | 16.458
9 | 0.891 | 0.05867 | -0.017 | 15.189
9.5 | 0.898 | 0.06346 | -0.016 | 14.148
10 | 0.895 | 0.06832 | -0.015 | 13.099
10.5 | 0.877 | 0.07435 | -0.015 | 11.8
11 | 0.849 | 0.08126 | -0.014 | 10.445
11.5 | 0.81 | 0.08925 | -0.013 | 9.072
12 | 0.761 | 0.09811 | -0.012 | 7.755
12.5 | 0.703 | 0.10778 | -0.013 | 6.524
13 | 0.638 | 0.12216 | -0.013 | 5.221

## 30. Re 500k Mach 0.25 (2)
BIGFOIL.COM POLAR EXPORT
NACA64-311 a=0.2
NACA64-311 a=0.2 |  |  |  | Cl Max: | 1.1241 | at alpha= | 11 | deg
XFOIL ncrit=9 |  |  |  | L/D Max: | 96.3041 | at alpha= | 5 | deg
Re: | 500000 |  |  | Cd Min: | 0.2518 | at alpha= | -20 | deg
Mach: | 0.25 |  |  | Cl=0 at alpha= | -1.6334 | deg
|  |  |  | @ Cl=0.1, Cd= | 0.0069332
|  |  |  | @ Cl=0.4, Cd= | 0.0070879
|  |  |  | @ Cl=0.6, Cd= | 0.0073815
alpha (deg) | Cl | Cd | Cm | Cl/Cd
-20 | -0.7681 | 0.2518 | 0.0701 | -3.0504
-19.5 | -0.7493 | 0.24521 | 0.0662 | -3.0557
-19 | -0.7306 | 0.23863 | 0.0618 | -3.0616
-18.5 | -0.7119 | 0.23177 | 0.0574 | -3.0716
-18 | -0.6935 | 0.22466 | 0.0531 | -3.0869
-17.5 | -0.6756 | 0.21713 | 0.048 | -3.1115
-17 | -0.6612 | 0.20983 | 0.0423 | -3.1511
-16.5 | -0.6448 | 0.20144 | 0.0379 | -3.201
-16 | -0.6241 | 0.19431 | 0.0355 | -3.2119
-15.5 | -0.6062 | 0.1876 | 0.0318 | -3.2313
-15 | -0.5898 | 0.18007 | 0.0276 | -3.2754
-14.5 | -0.5778 | 0.17209 | 0.0218 | -3.3575
-14 | -0.5691 | 0.1638 | 0.0161 | -3.4744
-13.5 | -0.5549 | 0.15444 | 0.0131 | -3.593
-13 | -0.5358 | 0.14779 | 0.0111 | -3.6254
-12.5 | -0.5226 | 0.14045 | 0.0076 | -3.7209
-12 | -0.516 | 0.13172 | 0.0016 | -3.9174
-11.5 | -0.5097 | 0.12266 | -0.0044 | -4.1554
-11 | -0.5091 | 0.11202 | -0.0086 | -4.5447
-10.5 | -0.4952 | 0.10572 | -0.0102 | -4.6841
-10 | -0.4869 | 0.09826 | -0.0138 | -4.9552
-9.5 | -0.4836 | 0.08978 | -0.0187 | -5.3865
-8 | -0.5132 | 0.05705 | -0.0468 | -8.9956
-7.5 | -0.5342 | 0.04647 | -0.0448 | -11.4956
-7 | -0.5146 | 0.0416 | -0.0431 | -12.3702
-6.5 | -0.4863 | 0.03641 | -0.0416 | -13.3562
-6 | -0.4581 | 0.02645 | -0.0378 | -17.3195
-5.5 | -0.4139 | 0.02071 | -0.0361 | -19.9855
-5 | -0.3623 | 0.01729 | -0.0346 | -20.9543
-4.5 | -0.3077 | 0.0152 | -0.0337 | -20.2434
-4 | -0.2552 | 0.01289 | -0.0326 | -19.7983
-3.5 | -0.2008 | 0.0118 | -0.0318 | -17.0169
-3 | -0.1458 | 0.0109 | -0.0312 | -13.3761
-2.5 | -0.09 | 0.01015 | -0.0309 | -8.867
-2 | -0.0338 | 0.00941 | -0.0306 | -3.5919
-1.5 | 0.0123 | 0.00712 | -0.0298 | 1.7275
-1 | 0.0685 | 0.00695 | -0.0292 | 9.8561
-0.5 | 0.1246 | 0.00692 | -0.0285 | 18.0058
0 | 0.1792 | 0.00694 | -0.0273 | 25.8213
0.5 | 0.2366 | 0.00698 | -0.0271 | 33.8968
1 | 0.2929 | 0.00702 | -0.0266 | 41.7236
1.5 | 0.3488 | 0.00705 | -0.026 | 49.4752
2 | 0.4029 | 0.00709 | -0.0249 | 56.8265
2.5 | 0.4583 | 0.00716 | -0.0241 | 64.0084
3 | 0.5222 | 0.00727 | -0.0253 | 71.8294
3.5 | 0.5981 | 0.00738 | -0.0291 | 81.0434
4 | 0.6765 | 0.00744 | -0.0336 | 90.9274
4.5 | 0.7303 | 0.00766 | -0.033 | 95.3394
5 | 0.7791 | 0.00809 | -0.0315 | 96.3041
5.5 | 0.8195 | 0.00975 | -0.0293 | 84.0513
6 | 0.8504 | 0.01254 | -0.0264 | 67.815
6.5 | 0.8943 | 0.01395 | -0.0245 | 64.1075
7 | 0.935 | 0.0155 | -0.022 | 60.3226
7.5 | 0.9736 | 0.017 | -0.0194 | 57.2706
8 | 0.9996 | 0.01926 | -0.0152 | 51.9003
8.5 | 1.0267 | 0.02099 | -0.011 | 48.9138
9 | 1.049 | 0.0233 | -0.0069 | 45.0215
9.5 | 1.0731 | 0.02629 | -0.0034 | 40.8178
10 | 1.0992 | 0.02918 | -0.0005 | 37.6696
10.5 | 1.1188 | 0.03254 | 0.0023 | 34.3823
11 | 1.1241 | 0.03804 | 0.0051 | 29.5505
11.5 | 1.1241 | 0.0432 | 0.007 | 26.0208
12 | 1.1102 | 0.05045 | 0.0076 | 22.0059
12.5 | 1.0888 | 0.05905 | 0.0061 | 18.4386
13 | 1.0565 | 0.07016 | 0.002 | 15.0584
13.5 | 1.0161 | 0.08446 | -0.0055 | 12.0305
14 | 0.9652 | 0.10395 | -0.0176 | 9.2852
14.5 | 0.9037 | 0.13179 | -0.0349 | 6.8571
15 | 0.8655 | 0.15632 | -0.0472 | 5.5367
15.5 | 0.8513 | 0.17655 | -0.0559 | 4.8219
16 | 0.855 | 0.18721 | -0.0607 | 4.5671

## 31. Re 500k Mach 0.50 (1)
BIGFOIL.COM POLAR EXPORT
NACA64-311 a=0.2
NACA64-311 a=0.2 |  |  |  | Cl Max: | 1.142 | at alpha= | 20 | deg
JavaFoil+Calcfoil stall+Eppler ext transition |  |  |  | L/D Max: | 94.858 | at alpha= | 3.5 | deg
Re: | 500000 |  |  | Cd Min: | 0.00706 | at alpha= | 3 | deg
Mach: | 0.5 |  |  | Cl=0 at alpha= | -1.5746 | deg
|  |  |  | @ Cl=0.1, Cd= | 0.0089932
|  |  |  | @ Cl=0.4, Cd= | 0.0072588
|  |  |  | @ Cl=0.6, Cd= | 0.0071395
alpha (deg) | Cl | Cd | Cm | Cl/Cd
-20 | -0.995 | 0.21785 | -0.007 | -4.566
-19.5 | -0.967 | 0.22058 | -0.007 | -4.384
-19 | -0.94 | 0.21185 | -0.007 | -4.436
-18.5 | -0.913 | 0.20523 | -0.007 | -4.451
-18 | -0.887 | 0.19948 | -0.007 | -4.447
-17.5 | -0.861 | 0.1955 | -0.007 | -4.403
-17 | -0.835 | 0.19198 | -0.007 | -4.347
-16.5 | -0.806 | 0.18125 | -0.007 | -4.449
-16 | -0.78 | 0.17397 | -0.007 | -4.482
-15.5 | -0.753 | 0.1701 | -0.008 | -4.428
-15 | -0.726 | 0.16958 | -0.008 | -4.284
-14.5 | -0.7 | 0.1634 | -0.008 | -4.284
-14 | -0.673 | 0.15845 | -0.008 | -4.249
-13.5 | -0.645 | 0.14447 | -0.008 | -4.467
-13 | -0.618 | 0.13764 | -0.008 | -4.492
-12.5 | -0.592 | 0.1339 | -0.008 | -4.418
-12 | -0.565 | 0.17868 | -0.008 | -3.161
-11.5 | -0.538 | 0.12694 | -0.009 | -4.238
-11 | -0.511 | 0.12779 | -0.009 | -3.999
-10.5 | -0.483 | 0.11655 | -0.008 | -4.146
-10 | -0.456 | 0.10796 | -0.008 | -4.227
-9.5 | -0.429 | 0.10964 | -0.009 | -3.916
-9 | -0.402 | 0.10714 | -0.009 | -3.756
-8.5 | -0.375 | 0.1059 | -0.009 | -3.545
-8 | -0.348 | 0.09424 | -0.009 | -3.697
-7.5 | -0.321 | 0.09404 | -0.008 | -3.411
-7 | -0.294 | 0.08635 | -0.009 | -3.403
-6.5 | -0.267 | 0.0842 | -0.009 | -3.169
-6 | -0.35 | 0.05239 | -0.009 | -6.688
-5.5 | -0.361 | 0.04498 | -0.009 | -8.034
-5 | -0.336 | 0.04104 | -0.01 | -8.193
-4.5 | -0.299 | 0.03769 | -0.011 | -7.922
-4 | -0.254 | 0.03509 | -0.012 | -7.235
-3.5 | -0.205 | 0.03313 | -0.013 | -6.197
-3 | -0.191 | 0.01049 | -0.027 | -18.167
-2.5 | -0.125 | 0.01026 | -0.027 | -12.144
-2 | -0.057 | 0.01013 | -0.028 | -5.672
-1.5 | 0.01 | 0.00993 | -0.028 | 1.052
-1 | 0.079 | 0.00979 | -0.029 | 8.035
-0.5 | 0.147 | 0.00721 | -0.03 | 20.394
0 | 0.216 | 0.00721 | -0.03 | 29.896
0.5 | 0.283 | 0.00722 | -0.031 | 39.238
1 | 0.351 | 0.00723 | -0.031 | 48.57
1.5 | 0.419 | 0.00727 | -0.032 | 57.636
2 | 0.487 | 0.00737 | -0.032 | 66.099
2.5 | 0.555 | 0.00731 | -0.033 | 75.89
3 | 0.621 | 0.00706 | -0.034 | 88.055
3.5 | 0.687 | 0.00724 | -0.034 | 94.858
4 | 0.751 | 0.00823 | -0.035 | 91.203
4.5 | 0.801 | 0.01366 | -0.035 | 58.641
5 | 0.856 | 0.01467 | -0.035 | 58.34
5.5 | 0.906 | 0.0157 | -0.036 | 57.728
6 | 0.95 | 0.01701 | -0.036 | 55.838
6.5 | 0.979 | 0.01829 | -0.036 | 53.515
7 | 0.818 | 0.04832 | -0.016 | 16.93
7.5 | 0.772 | 0.05504 | -0.015 | 14.017
8 | 0.513 | 0.0687 | -0.014 | 7.469
8.5 | 0.54 | 0.09252 | -0.015 | 5.835
9 | 0.566 | 0.0951 | -0.015 | 5.954
9.5 | 0.593 | 0.10358 | -0.016 | 5.721
10 | 0.619 | 0.11387 | -0.017 | 5.439
10.5 | 0.645 | 0.11679 | -0.018 | 5.527
11 | 0.672 | 0.11406 | -0.018 | 5.888
11.5 | 0.699 | 0.12514 | -0.02 | 5.584
12 | 0.725 | 0.12985 | -0.02 | 5.582
12.5 | 0.751 | 0.13365 | -0.021 | 5.617
13 | 0.777 | 0.14127 | -0.021 | 5.497
13.5 | 0.804 | 0.15311 | -0.023 | 5.251
14 | 0.83 | 0.15581 | -0.023 | 5.324
14.5 | 0.855 | 0.1568 | -0.023 | 5.455
15 | 0.881 | 0.16681 | -0.024 | 5.284
15.5 | 0.909 | 0.17306 | -0.026 | 5.251
16 | 0.934 | 0.18101 | -0.026 | 5.161
16.5 | 0.96 | 0.18473 | -0.026 | 5.196
17 | 0.986 | 0.19192 | -0.027 | 5.137
17.5 | 1.013 | 0.20045 | -0.028 | 5.054
18 | 1.038 | 0.20158 | -0.029 | 5.152
18.5 | 1.064 | 0.20812 | -0.029 | 5.11
19 | 1.089 | 0.21793 | -0.03 | 4.999
19.5 | 1.117 | 0.2234 | -0.031 | 5
20 | 1.142 | 0.22679 | -0.031 | 5.035

## 32. Re 500k Mach 0.50 (2)
BIGFOIL.COM POLAR EXPORT
NACA64-311 a=0.2
NACA64-311 a=0.2 |  |  |  | Cl Max: | 1.057 | at alpha= | 20 | deg
XFOIL ncrit=9 |  |  |  | L/D Max: | 96.5701 | at alpha= | 4.5 | deg
Re: | 500000 |  |  | Cd Min: | 0.28946 | at alpha= | 20 | deg
Mach: | 0.5 |  |  | Cl=0 at alpha= | -1.7263 | deg
|  |  |  | @ Cl=0.1, Cd= | 0.0074618
|  |  |  | @ Cl=0.4, Cd= | 0.0076364
|  |  |  | @ Cl=0.6, Cd= | 0.0079735
alpha (deg) | Cl | Cd | Cm | Cl/Cd
-20 | -0.8395 | 0.27676 | 0.0857 | -3.0333
-19.5 | -0.8164 | 0.2686 | 0.0803 | -3.0395
-19 | -0.7931 | 0.26022 | 0.0749 | -3.0478
-18.5 | -0.7695 | 0.25162 | 0.0694 | -3.0582
-18 | -0.7473 | 0.24332 | 0.0632 | -3.0713
-17.5 | -0.7261 | 0.23519 | 0.0572 | -3.0873
-17 | -0.7024 | 0.22575 | 0.0529 | -3.1114
-16.5 | -0.6792 | 0.21766 | 0.0487 | -3.1205
-16 | -0.6566 | 0.20964 | 0.0439 | -3.132
-15.5 | -0.6346 | 0.20127 | 0.0385 | -3.153
-15 | -0.617 | 0.19329 | 0.0319 | -3.1921
-14.5 | -0.5996 | 0.18512 | 0.0262 | -3.239
-14 | -0.5736 | 0.17543 | 0.024 | -3.2697
-13.5 | -0.5531 | 0.16762 | 0.02 | -3.2997
-13 | -0.5337 | 0.15949 | 0.0156 | -3.3463
-12.5 | -0.5203 | 0.15113 | 0.0089 | -3.4427
-12 | -0.5093 | 0.14257 | 0.0025 | -3.5723
-11.5 | -0.4874 | 0.13355 | 0.0012 | -3.6496
-11 | -0.4706 | 0.12595 | -0.0022 | -3.7364
-10.5 | -0.4571 | 0.11781 | -0.0066 | -3.88
-10 | -0.4501 | 0.10894 | -0.0146 | -4.1316
-9.5 | -0.4406 | 0.10001 | -0.0206 | -4.4056
-9 | -0.4314 | 0.09152 | -0.0222 | -4.7137
-8.5 | -0.4201 | 0.0839 | -0.0263 | -5.0072
-8 | -0.4012 | 0.07435 | -0.0363 | -5.3961
-7.5 | -0.4079 | 0.06525 | -0.0427 | -6.2513
-7 | -0.4347 | 0.05684 | -0.0497 | -7.6478
-6.5 | -0.442 | 0.04998 | -0.0497 | -8.8435
-6 | -0.445 | 0.04086 | -0.0494 | -10.8908
-5.5 | -0.4214 | 0.03483 | -0.0481 | -12.0988
-5 | -0.3891 | 0.02551 | -0.0452 | -15.2528
-4.5 | -0.3402 | 0.02048 | -0.0428 | -16.6113
-4 | -0.2836 | 0.01635 | -0.0409 | -17.3456
-3.5 | -0.2213 | 0.01395 | -0.0393 | -15.8638
-3 | -0.1591 | 0.01237 | -0.0378 | -12.8618
-2.5 | -0.098 | 0.01111 | -0.0364 | -8.8209
-2 | -0.0341 | 0.01037 | -0.0357 | -3.2883
-1.5 | 0.0282 | 0.00936 | -0.0352 | 3.0128
-1 | 0.0805 | 0.00748 | -0.0337 | 10.762
-0.5 | 0.1448 | 0.00742 | -0.0329 | 19.5148
0 | 0.2071 | 0.00747 | -0.0315 | 27.7242
0.5 | 0.273 | 0.0075 | -0.0314 | 36.4
1 | 0.3384 | 0.00756 | -0.0311 | 44.7619
1.5 | 0.4029 | 0.00764 | -0.0306 | 52.7356
2 | 0.4662 | 0.00773 | -0.0296 | 60.3105
2.5 | 0.5285 | 0.00784 | -0.0283 | 67.4107
3 | 0.5909 | 0.00796 | -0.0269 | 74.2337
3.5 | 0.6652 | 0.00807 | -0.0278 | 82.4287
4 | 0.7527 | 0.00816 | -0.0313 | 92.2426
4.5 | 0.8334 | 0.00863 | -0.0337 | 96.5701
5 | 0.8615 | 0.01078 | -0.0281 | 79.9165
5.5 | 0.883 | 0.01378 | -0.0224 | 64.0784
6 | 0.9193 | 0.01562 | -0.0176 | 58.854
6.5 | 0.9342 | 0.01799 | -0.0106 | 51.9288
7 | 0.9526 | 0.02079 | -0.0052 | 45.8201
7.5 | 0.973 | 0.02399 | -0.0007 | 40.5586
8 | 0.9887 | 0.02811 | 0.004 | 35.1725
8.5 | 1.0117 | 0.03231 | 0.0079 | 31.3123
9 | 1.0172 | 0.03823 | 0.0107 | 26.6074
9.5 | 1.0075 | 0.04555 | 0.0113 | 22.1186
10 | 0.9857 | 0.05462 | 0.0092 | 18.0465
10.5 | 0.9551 | 0.06588 | 0.0042 | 14.4976
11 | 0.9257 | 0.07901 | -0.0034 | 11.7162
11.5 | 0.8953 | 0.09434 | -0.0134 | 9.4901
12 | 0.8669 | 0.11146 | -0.0243 | 7.7777
12.5 | 0.8478 | 0.12823 | -0.0338 | 6.6116
13 | 0.8398 | 0.14294 | -0.0419 | 5.8752
13.5 | 0.8392 | 0.15648 | -0.0494 | 5.363
14 | 0.8452 | 0.16859 | -0.0559 | 5.0133
14.5 | 0.8551 | 0.18028 | -0.0622 | 4.7432
15 | 0.8675 | 0.19174 | -0.0685 | 4.5244
15.5 | 0.8798 | 0.20438 | -0.0754 | 4.3047
16 | 0.8977 | 0.21375 | -0.0806 | 4.1998
16.5 | 0.919 | 0.22209 | -0.0849 | 4.138
17 | 0.9396 | 0.23182 | -0.0887 | 4.0531
17.5 | 0.9579 | 0.24218 | -0.095 | 3.9553
18 | 0.9733 | 0.25304 | -0.1036 | 3.8464
18.5 | 0.9943 | 0.26178 | -0.1089 | 3.7982
19 | 1.0157 | 0.26996 | -0.1135 | 3.7624
19.5 | 1.039 | 0.27977 | -0.1175 | 3.7138
20 | 1.057 | 0.28946 | -0.1246 | 3.6516

## 33. Re 750k Mach 0.00 (1)
BIGFOIL.COM POLAR EXPORT
NACA64-311 a=0.2
NACA64-311 a=0.2 |  |  |  | Cl Max: | 1.109 | at alpha= | 10 | deg
JavaFoil+Calcfoil stall+Eppler ext transition |  |  |  | L/D Max: | 108.03 | at alpha= | 4.5 | deg
Re: | 750000 |  |  | Cd Min: | 0.0061 | at alpha= | 1.5 | deg
Mach: | 0 |  |  | Cl=0 at alpha= | -1.5763 | deg
|  |  |  | @ Cl=0.1, Cd= | 0.0063363
|  |  |  | @ Cl=0.4, Cd= | 0.0061124
|  |  |  | @ Cl=0.6, Cd= | 0.0063352
alpha (deg) | Cl | Cd | Cm | Cl/Cd
-16.5 | -0.466 | 0.16829 | -0.005 | -2.769
-16 | -0.487 | 0.15971 | -0.005 | -3.05
-15.5 | -0.508 | 0.15129 | -0.005 | -3.36
-15 | -0.529 | 0.13479 | -0.005 | -3.927
-14.5 | -0.549 | 0.13045 | -0.005 | -4.212
-14 | -0.569 | 0.11924 | -0.006 | -4.769
-13.5 | -0.586 | 0.11328 | -0.006 | -5.175
-13 | -0.602 | 0.10309 | -0.006 | -5.836
-12.5 | -0.615 | 0.0965 | -0.006 | -6.371
-12 | -0.625 | 0.09051 | -0.006 | -6.901
-11.5 | -0.63 | 0.08461 | -0.006 | -7.449
-11 | -0.628 | 0.07885 | -0.006 | -7.963
-10.5 | -0.622 | 0.07384 | -0.006 | -8.422
-10 | -0.612 | 0.06874 | -0.007 | -8.906
-9.5 | -0.598 | 0.06431 | -0.007 | -9.305
-9 | -0.581 | 0.06031 | -0.007 | -9.629
-8.5 | -0.559 | 0.05599 | -0.007 | -9.988
-8 | -0.534 | 0.05232 | -0.008 | -10.205
-7.5 | -0.505 | 0.04915 | -0.008 | -10.272
-7 | -0.472 | 0.04595 | -0.009 | -10.273
-6.5 | -0.435 | 0.04322 | -0.009 | -10.074
-6 | -0.397 | 0.04057 | -0.01 | -9.788
-5.5 | -0.357 | 0.03811 | -0.01 | -9.367
-5 | -0.39 | 0.00999 | -0.021 | -39.087
-4.5 | -0.336 | 0.00977 | -0.022 | -34.412
-4 | -0.281 | 0.00947 | -0.022 | -29.659
-3.5 | -0.224 | 0.00923 | -0.023 | -24.281
-3 | -0.167 | 0.00905 | -0.023 | -18.419
-2.5 | -0.109 | 0.00894 | -0.024 | -12.138
-2 | -0.05 | 0.00879 | -0.024 | -5.678
-1.5 | 0.009 | 0.00863 | -0.025 | 1.049
-1 | 0.068 | 0.00632 | -0.025 | 10.784
-0.5 | 0.127 | 0.00635 | -0.026 | 20.07
0 | 0.187 | 0.0063 | -0.026 | 29.675
0.5 | 0.246 | 0.00632 | -0.027 | 38.909
1 | 0.305 | 0.00634 | -0.027 | 48.073
1.5 | 0.364 | 0.0061 | -0.028 | 59.6
2 | 0.422 | 0.00612 | -0.028 | 69.036
2.5 | 0.481 | 0.00619 | -0.029 | 77.791
3 | 0.539 | 0.00625 | -0.029 | 86.345
3.5 | 0.597 | 0.00633 | -0.03 | 94.366
4 | 0.655 | 0.00643 | -0.03 | 101.819
4.5 | 0.711 | 0.00658 | -0.031 | 108.03
5 | 0.764 | 0.01119 | -0.031 | 68.253
5.5 | 0.816 | 0.01168 | -0.031 | 69.843
6 | 0.866 | 0.0122 | -0.032 | 70.934
6.5 | 0.912 | 0.01282 | -0.032 | 71.148
7 | 0.955 | 0.01351 | -0.033 | 70.679
7.5 | 0.993 | 0.01425 | -0.033 | 69.68
8 | 1.027 | 0.01517 | -0.033 | 67.75
8.5 | 1.057 | 0.0161 | -0.034 | 65.65
9 | 1.081 | 0.01732 | -0.034 | 62.429
9.5 | 1.1 | 0.01852 | -0.035 | 59.399
10 | 1.109 | 0.02002 | -0.035 | 55.42
10.5 | 0.936 | 0.06658 | -0.019 | 14.057
11 | 0.932 | 0.07186 | -0.018 | 12.963
11.5 | 0.922 | 0.07791 | -0.016 | 11.834
12 | 0.909 | 0.08443 | -0.016 | 10.765
12.5 | 0.891 | 0.08985 | -0.016 | 9.918
13 | 0.87 | 0.09613 | -0.016 | 9.049
13.5 | 0.844 | 0.10206 | -0.015 | 8.27
14 | 0.816 | 0.1086 | -0.016 | 7.515
14.5 | 0.786 | 0.12067 | -0.016 | 6.513
15 | 0.754 | 0.12933 | -0.015 | 5.831

## 34. Re 750k Mach 0.00 (2)
BIGFOIL.COM POLAR EXPORT
NACA64-311 a=0.2
NACA64-311 a=0.2 |  |  |  | Cl Max: | 1.2645 | at alpha= | 14 | deg
XFOIL ncrit=9 |  |  |  | L/D Max: | 106.479 | at alpha= | 4.5 | deg
Re: | 750000 |  |  | Cd Min: | 0.13982 | at alpha= | 17.5 | deg
Mach: | 0 |  |  | Cl=0 at alpha= | -99 | deg
|  |  |  | @ Cl=0.1, Cd= | 0.00582
|  |  |  | @ Cl=0.4, Cd= | 0.0059707
|  |  |  | @ Cl=0.6, Cd= | 0.006243
alpha (deg) | Cl | Cd | Cm | Cl/Cd
0 | 0.1767 | 0.00582 | -0.0275 | 30.3608
0.5 | 0.233 | 0.00584 | -0.0276 | 39.8973
1 | 0.2889 | 0.00586 | -0.0275 | 49.3003
2 | 0.3991 | 0.00597 | -0.0271 | 66.8509
2.5 | 0.4531 | 0.00601 | -0.0267 | 75.391
3 | 0.5055 | 0.00607 | -0.0258 | 83.2784
3.5 | 0.5608 | 0.00616 | -0.0256 | 91.039
4 | 0.6269 | 0.0063 | -0.028 | 99.5079
4.5 | 0.6985 | 0.00656 | -0.0318 | 106.4787
5 | 0.7492 | 0.00719 | -0.0315 | 104.2003
5.5 | 0.7915 | 0.00868 | -0.0302 | 91.1866
6 | 0.83 | 0.01076 | -0.0285 | 77.1375
6.5 | 0.8754 | 0.01198 | -0.0275 | 73.0718
7 | 0.9232 | 0.01284 | -0.0266 | 71.9003
7.5 | 0.9677 | 0.01397 | -0.0253 | 69.2699
8 | 1.0126 | 0.01493 | -0.0242 | 67.8232
8.5 | 1.0473 | 0.01667 | -0.0217 | 62.8254
9 | 1.0885 | 0.01767 | -0.0201 | 61.6016
9.5 | 1.1233 | 0.01899 | -0.0178 | 59.1522
10 | 1.1365 | 0.02132 | -0.0125 | 53.3068
10.5 | 1.1647 | 0.02269 | -0.0097 | 51.331
11 | 1.1911 | 0.0243 | -0.0073 | 49.0165
11.5 | 1.2006 | 0.02766 | -0.004 | 43.4056
12 | 1.2212 | 0.03017 | -0.002 | 40.4773
12.5 | 1.2383 | 0.03313 | -0.0002 | 37.377
13 | 1.2515 | 0.03662 | 0.0011 | 34.1753
13.5 | 1.2625 | 0.04043 | 0.0018 | 31.2268
14 | 1.2645 | 0.04553 | 0.0022 | 27.7729
14.5 | 1.2422 | 0.05413 | 0.0019 | 22.9485
15 | 1.2373 | 0.06102 | 0.0002 | 20.277
15.5 | 1.2233 | 0.06989 | -0.003 | 17.5032
16 | 1.2003 | 0.08117 | -0.0081 | 14.7875
16.5 | 1.1743 | 0.0943 | -0.0151 | 12.4528
17 | 1.128 | 0.11326 | -0.026 | 9.9594
17.5 | 1.0623 | 0.13982 | -0.0422 | 7.5976

## 35. Re 750k Mach 0.10 (1)
BIGFOIL.COM POLAR EXPORT
NACA64-311 a=0.2
NACA64-311 a=0.2 |  |  |  | Cl Max: | 1.103 | at alpha= | 10 | deg
JavaFoil+Calcfoil stall+Eppler ext transition |  |  |  | L/D Max: | 108.642 | at alpha= | 4.5 | deg
Re: | 750000 |  |  | Cd Min: | 0.00614 | at alpha= | 1.5 | deg
Mach: | 0.1 |  |  | Cl=0 at alpha= | -1.5763 | deg
|  |  |  | @ Cl=0.1, Cd= | 0.0063348
|  |  |  | @ Cl=0.4, Cd= | 0.0061517
|  |  |  | @ Cl=0.6, Cd= | 0.00636
alpha (deg) | Cl | Cd | Cm | Cl/Cd
-16 | -0.443 | 0.16704 | -0.005 | -2.649
-15.5 | -0.467 | 0.16278 | -0.005 | -2.866
-15 | -0.491 | 0.14404 | -0.005 | -3.407
-14.5 | -0.514 | 0.13284 | -0.005 | -3.872
-14 | -0.537 | 0.12573 | -0.006 | -4.27
-13.5 | -0.558 | 0.11515 | -0.006 | -4.845
-13 | -0.577 | 0.10743 | -0.006 | -5.373
-12.5 | -0.594 | 0.09947 | -0.006 | -5.97
-12 | -0.607 | 0.09349 | -0.006 | -6.497
-11.5 | -0.616 | 0.0858 | -0.006 | -7.182
-11 | -0.617 | 0.0795 | -0.006 | -7.756
-10.5 | -0.613 | 0.07459 | -0.006 | -8.219
-10 | -0.606 | 0.06945 | -0.007 | -8.722
-9.5 | -0.594 | 0.06524 | -0.007 | -9.103
-9 | -0.578 | 0.06057 | -0.007 | -9.539
-8.5 | -0.558 | 0.05601 | -0.008 | -9.957
-8 | -0.533 | 0.05266 | -0.008 | -10.126
-7.5 | -0.505 | 0.04954 | -0.008 | -10.194
-7 | -0.473 | 0.04617 | -0.009 | -10.239
-6.5 | -0.436 | 0.04336 | -0.009 | -10.063
-6 | -0.399 | 0.04048 | -0.01 | -9.846
-5.5 | -0.359 | 0.03783 | -0.011 | -9.486
-5 | -0.392 | 0.01001 | -0.021 | -39.165
-4.5 | -0.338 | 0.00979 | -0.022 | -34.494
-4 | -0.282 | 0.00949 | -0.022 | -29.733
-3.5 | -0.225 | 0.00926 | -0.023 | -24.333
-3 | -0.167 | 0.0091 | -0.023 | -18.403
-2.5 | -0.109 | 0.00894 | -0.024 | -12.202
-2 | -0.05 | 0.00878 | -0.024 | -5.71
-1.5 | 0.009 | 0.0087 | -0.025 | 1.046
-1 | 0.069 | 0.00634 | -0.025 | 10.81
-0.5 | 0.128 | 0.00633 | -0.026 | 20.221
0 | 0.188 | 0.00633 | -0.026 | 29.702
0.5 | 0.247 | 0.00634 | -0.027 | 38.979
1 | 0.306 | 0.00636 | -0.027 | 48.166
1.5 | 0.365 | 0.00614 | -0.028 | 59.538
2 | 0.425 | 0.00616 | -0.028 | 68.913
2.5 | 0.484 | 0.00618 | -0.029 | 78.296
3 | 0.542 | 0.00624 | -0.029 | 86.829
3.5 | 0.6 | 0.00636 | -0.03 | 94.366
4 | 0.658 | 0.00643 | -0.03 | 102.356
4.5 | 0.714 | 0.00657 | -0.031 | 108.642
5 | 0.767 | 0.01125 | -0.031 | 68.196
5.5 | 0.819 | 0.01174 | -0.032 | 69.777
6 | 0.869 | 0.01228 | -0.032 | 70.772
6.5 | 0.915 | 0.01294 | -0.032 | 70.746
7 | 0.958 | 0.01362 | -0.033 | 70.316
7.5 | 0.996 | 0.01439 | -0.033 | 69.213
8 | 1.029 | 0.01532 | -0.034 | 67.161
8.5 | 1.058 | 0.01628 | -0.034 | 64.992
9 | 1.081 | 0.01754 | -0.034 | 61.619
9.5 | 1.098 | 0.01878 | -0.035 | 58.443
10 | 1.103 | 0.02051 | -0.035 | 53.771
10.5 | 0.928 | 0.06805 | -0.018 | 13.638
11 | 0.923 | 0.07322 | -0.018 | 12.604
11.5 | 0.911 | 0.07808 | -0.017 | 11.673
12 | 0.893 | 0.08503 | -0.015 | 10.506
12.5 | 0.872 | 0.09139 | -0.015 | 9.538
13 | 0.846 | 0.09689 | -0.015 | 8.73
13.5 | 0.816 | 0.10579 | -0.015 | 7.714
14 | 0.784 | 0.11176 | -0.015 | 7.011
14.5 | 0.749 | 0.12053 | -0.015 | 6.214
15 | 0.713 | 0.12957 | -0.015 | 5.502

## 36. Re 750k Mach 0.10 (2)
BIGFOIL.COM POLAR EXPORT
NACA64-311 a=0.2
NACA64-311 a=0.2 |  |  |  | Cl Max: | 1.2503 | at alpha= | 13.5 | deg
XFOIL ncrit=9 |  |  |  | L/D Max: | 106.54 | at alpha= | 4.5 | deg
Re: | 750000 |  |  | Cd Min: | 0.24735 | at alpha= | -20 | deg
Mach: | 0.1 |  |  | Cl=0 at alpha= | -1.6258 | deg
|  |  |  | @ Cl=0.1, Cd= | 0.0059556
|  |  |  | @ Cl=0.4, Cd= | 0.005988
|  |  |  | @ Cl=0.6, Cd= | 0.0062619
alpha (deg) | Cl | Cd | Cm | Cl/Cd
-20 | -0.7547 | 0.24735 | 0.0679 | -3.0511
-19.5 | -0.7371 | 0.24103 | 0.0637 | -3.0581
-19 | -0.7193 | 0.23459 | 0.0594 | -3.0662
-18.5 | -0.7016 | 0.22772 | 0.0551 | -3.081
-18 | -0.6844 | 0.22007 | 0.0504 | -3.1099
-17.5 | -0.669 | 0.21254 | 0.0455 | -3.1476
-17 | -0.6547 | 0.20472 | 0.0406 | -3.198
-16.5 | -0.6372 | 0.19705 | 0.0376 | -3.2337
-16 | -0.62 | 0.1907 | 0.034 | -3.2512
-15.5 | -0.6037 | 0.18388 | 0.0302 | -3.2831
-15 | -0.5893 | 0.17574 | 0.0256 | -3.3532
-14.5 | -0.5792 | 0.16722 | 0.0204 | -3.4637
-14 | -0.569 | 0.15847 | 0.0157 | -3.5906
-13.5 | -0.5579 | 0.1496 | 0.0126 | -3.7293
-13 | -0.5421 | 0.14341 | 0.0099 | -3.7801
-12.5 | -0.5304 | 0.13606 | 0.0063 | -3.8983
-12 | -0.5269 | 0.12579 | -0.0001 | -4.1887
-11.5 | -0.5209 | 0.11651 | -0.0048 | -4.4709
-11 | -0.5301 | 0.104 | -0.0106 | -5.0971
-10.5 | -0.5175 | 0.0989 | -0.0124 | -5.2326
-10 | -0.5128 | 0.09121 | -0.0165 | -5.6222
-9.5 | -0.5154 | 0.08186 | -0.0225 | -6.2961
-9 | -0.5395 | 0.06831 | -0.0351 | -7.8978
-8 | -0.5647 | 0.04794 | -0.0397 | -11.7793
-7.5 | -0.5782 | 0.03436 | -0.037 | -16.8277
-6.5 | -0.514 | 0.01992 | -0.0325 | -25.8032
-6 | -0.4645 | 0.01716 | -0.0315 | -27.0688
-5.5 | -0.4123 | 0.01533 | -0.0308 | -26.895
-5 | -0.3621 | 0.01272 | -0.0299 | -28.467
-4.5 | -0.3093 | 0.01165 | -0.0295 | -26.5494
-4 | -0.2556 | 0.01082 | -0.0291 | -23.6229
-3.5 | -0.2008 | 0.01026 | -0.0289 | -19.5712
-3 | -0.1473 | 0.00933 | -0.0286 | -15.7878
-2.5 | -0.0916 | 0.00886 | -0.0286 | -10.3386
-2 | -0.036 | 0.00835 | -0.0286 | -4.3114
-1.5 | 0.0121 | 0.00631 | -0.0285 | 1.9176
-1 | 0.0671 | 0.00602 | -0.0283 | 11.1462
-0.5 | 0.1233 | 0.00591 | -0.0283 | 20.8629
0 | 0.1778 | 0.00584 | -0.0277 | 30.4452
0.5 | 0.2345 | 0.00586 | -0.0277 | 40.0171
1 | 0.2907 | 0.00588 | -0.0277 | 49.4388
1.5 | 0.3467 | 0.00593 | -0.0276 | 58.4654
2 | 0.4018 | 0.00599 | -0.0273 | 67.0785
2.5 | 0.4561 | 0.00604 | -0.0269 | 75.5132
3 | 0.5087 | 0.00609 | -0.026 | 83.5304
3.5 | 0.564 | 0.00618 | -0.0256 | 91.2621
4 | 0.6299 | 0.00633 | -0.0279 | 99.5103
4.5 | 0.7021 | 0.00659 | -0.0317 | 106.5402
5 | 0.7533 | 0.00728 | -0.0315 | 103.4753
5.5 | 0.7953 | 0.00884 | -0.0301 | 89.9661
6 | 0.8337 | 0.01092 | -0.0284 | 76.3462
6.5 | 0.8795 | 0.01213 | -0.0272 | 72.5062
7 | 0.9275 | 0.01299 | -0.0263 | 71.4011
7.5 | 0.9722 | 0.01412 | -0.0249 | 68.8527
8 | 1.0163 | 0.01516 | -0.0236 | 67.0383
8.5 | 1.0509 | 0.01689 | -0.021 | 62.2202
9 | 1.091 | 0.01796 | -0.0191 | 60.7461
9.5 | 1.1212 | 0.0195 | -0.016 | 57.4974
10 | 1.1351 | 0.02176 | -0.0109 | 52.1645
10.5 | 1.1625 | 0.02331 | -0.0081 | 49.8713
11 | 1.1881 | 0.0251 | -0.0058 | 47.3347
11.5 | 1.1964 | 0.02877 | -0.0024 | 41.585
12 | 1.2169 | 0.0314 | -0.0005 | 38.7548
12.5 | 1.2319 | 0.0347 | 0.0011 | 35.5014
13 | 1.243 | 0.03853 | 0.0023 | 32.2606
13.5 | 1.2503 | 0.04292 | 0.0029 | 29.1309
14 | 1.2435 | 0.04931 | 0.003 | 25.218
14.5 | 1.2192 | 0.05857 | 0.0016 | 20.8161
15 | 1.2066 | 0.06705 | -0.0012 | 17.9955
15.5 | 1.1842 | 0.07801 | -0.006 | 15.1801
16 | 1.1515 | 0.09216 | -0.0134 | 12.4946
16.5 | 1.1139 | 0.10917 | -0.0233 | 10.2034
17 | 1.0551 | 0.13348 | -0.0382 | 7.9046
17.5 | 0.8809 | 0.21016 | -0.0746 | 4.1916
18 | 0.8961 | 0.21669 | -0.0785 | 4.1354
18.5 | 0.9062 | 0.22533 | -0.0831 | 4.0217

## 37. Re 750k Mach 0.25 (1)
BIGFOIL.COM POLAR EXPORT
NACA64-311 a=0.2
NACA64-311 a=0.2 |  |  |  | Cl Max: | 1.069 | at alpha= | 9 | deg
JavaFoil+Calcfoil stall+Eppler ext transition |  |  |  | L/D Max: | 109.721 | at alpha= | 4.5 | deg
Re: | 750000 |  |  | Cd Min: | 0.0062 | at alpha= | 1 | deg
Mach: | 0.25 |  |  | Cl=0 at alpha= | -1.5738 | deg
|  |  |  | @ Cl=0.1, Cd= | 0.0064048
|  |  |  | @ Cl=0.4, Cd= | 0.0062041
|  |  |  | @ Cl=0.6, Cd= | 0.12755
alpha (deg) | Cl | Cd | Cm | Cl/Cd
-14.5 | -0.134 | 0.14802 | -0.006 | -0.906
-14 | -0.227 | 0.14396 | -0.006 | -1.575
-13.5 | -0.293 | 0.1599 | -0.006 | -1.834
-13 | -0.352 | 0.14676 | -0.006 | -2.399
-12.5 | -0.405 | 0.1285 | -0.006 | -3.153
-12 | -0.453 | 0.10975 | -0.006 | -4.124
-11.5 | -0.492 | 0.10024 | -0.006 | -4.912
-11 | -0.518 | 0.09205 | -0.007 | -5.628
-10.5 | -0.537 | 0.08258 | -0.007 | -6.501
-10 | -0.548 | 0.0746 | -0.007 | -7.352
-9.5 | -0.553 | 0.06929 | -0.007 | -7.983
-9 | -0.551 | 0.06329 | -0.007 | -8.699
-8.5 | -0.541 | 0.05879 | -0.007 | -9.203
-8 | -0.525 | 0.05454 | -0.008 | -9.626
-7.5 | -0.503 | 0.05079 | -0.008 | -9.903
-7 | -0.475 | 0.04734 | -0.009 | -10.027
-6.5 | -0.441 | 0.04399 | -0.009 | -10.018
-6 | -0.404 | 0.04118 | -0.01 | -9.804
-5.5 | -0.364 | 0.03865 | -0.01 | -9.43
-5 | -0.325 | 0.03527 | -0.012 | -9.202
-4.5 | -0.345 | 0.00992 | -0.023 | -34.811
-4 | -0.289 | 0.00961 | -0.023 | -30.046
-3.5 | -0.231 | 0.00938 | -0.023 | -24.609
-3 | -0.172 | 0.0092 | -0.024 | -18.677
-2.5 | -0.112 | 0.00902 | -0.024 | -12.414
-2 | -0.052 | 0.00888 | -0.025 | -5.803
-1.5 | 0.009 | 0.00876 | -0.025 | 1.068
-1 | 0.07 | 0.0064 | -0.026 | 11.007
-0.5 | 0.132 | 0.00641 | -0.026 | 20.536
0 | 0.193 | 0.00643 | -0.027 | 30.033
0.5 | 0.254 | 0.00638 | -0.027 | 39.768
1 | 0.315 | 0.0062 | -0.028 | 50.797
1.5 | 0.375 | 0.0062 | -0.028 | 60.598
2 | 0.436 | 0.00621 | -0.029 | 70.291
2.5 | 0.497 | 0.00625 | -0.03 | 79.513
3 | 0.557 | 0.00634 | -0.03 | 87.844
3.5 | 0.616 | 0.00644 | -0.031 | 95.752
4 | 0.675 | 0.00658 | -0.031 | 102.686
4.5 | 0.733 | 0.00668 | -0.032 | 109.721
5 | 0.785 | 0.01174 | -0.032 | 66.887
5.5 | 0.837 | 0.01216 | -0.032 | 68.881
6 | 0.887 | 0.0128 | -0.033 | 69.338
6.5 | 0.933 | 0.01351 | -0.033 | 69.05
7 | 0.973 | 0.01431 | -0.034 | 67.962
7.5 | 1.008 | 0.01523 | -0.034 | 66.175
8 | 1.036 | 0.01623 | -0.034 | 63.824
8.5 | 1.057 | 0.01752 | -0.035 | 60.357
9 | 1.069 | 0.01898 | -0.035 | 56.338
9.5 | 0.901 | 0.06088 | -0.018 | 14.792
10 | 0.897 | 0.06657 | -0.017 | 13.469
10.5 | 0.878 | 0.07139 | -0.016 | 12.305
11 | 0.849 | 0.07804 | -0.015 | 10.883
11.5 | 0.81 | 0.08465 | -0.014 | 9.571
12 | 0.761 | 0.09254 | -0.014 | 8.225
12.5 | 0.704 | 0.10386 | -0.014 | 6.774
13 | 0.638 | 0.11254 | -0.015 | 5.67
13.5 | 0.566 | 0.1174 | -0.015 | 4.822
14 | 0.489 | 0.12755 | -0.015 | 3.83

## 38. Re 750k Mach 0.25 (2)
BIGFOIL.COM POLAR EXPORT
NACA64-311 a=0.2
NACA64-311 a=0.2 |  |  |  | Cl Max: | 1.1729 | at alpha= | 12 | deg
XFOIL ncrit=9 |  |  |  | L/D Max: | 106.746 | at alpha= | 4.5 | deg
Re: | 750000 |  |  | Cd Min: | 0.25223 | at alpha= | -20 | deg
Mach: | 0.25 |  |  | Cl=0 at alpha= | -1.6355 | deg
|  |  |  | @ Cl=0.1, Cd= | 0.0060531
|  |  |  | @ Cl=0.4, Cd= | 0.006066
|  |  |  | @ Cl=0.6, Cd= | 0.0063336
alpha (deg) | Cl | Cd | Cm | Cl/Cd
-20 | -0.7691 | 0.25223 | 0.0713 | -3.0492
-19.5 | -0.7504 | 0.24561 | 0.0668 | -3.0553
-19 | -0.7316 | 0.23884 | 0.0623 | -3.0631
-18.5 | -0.7128 | 0.23163 | 0.0578 | -3.0773
-18 | -0.6947 | 0.22383 | 0.0528 | -3.1037
-17.5 | -0.678 | 0.21627 | 0.0478 | -3.135
-17 | -0.6624 | 0.20845 | 0.0428 | -3.1777
-16.5 | -0.6433 | 0.20079 | 0.0399 | -3.2038
-16 | -0.6251 | 0.19417 | 0.0361 | -3.2193
-15.5 | -0.6077 | 0.18706 | 0.032 | -3.2487
-15 | -0.5928 | 0.17866 | 0.0269 | -3.318
-14.5 | -0.5805 | 0.17041 | 0.0218 | -3.4065
-14 | -0.5685 | 0.16176 | 0.0171 | -3.5145
-13.5 | -0.5533 | 0.15356 | 0.0145 | -3.6032
-13 | -0.5375 | 0.14688 | 0.0114 | -3.6594
-12.5 | -0.5249 | 0.13927 | 0.0076 | -3.7689
-12 | -0.5201 | 0.1292 | 0.001 | -4.0255
-11.5 | -0.5119 | 0.12016 | -0.0036 | -4.2602
-11 | -0.5132 | 0.10965 | -0.008 | -4.6803
-10.5 | -0.4978 | 0.10434 | -0.0099 | -4.7709
-10 | -0.4918 | 0.09636 | -0.0141 | -5.1038
-9.5 | -0.4923 | 0.08536 | -0.0223 | -5.7673
-9 | -0.497 | 0.0731 | -0.0325 | -6.7989
-8 | -0.5373 | 0.05335 | -0.0424 | -10.0712
-7 | -0.5355 | 0.03706 | -0.0398 | -14.4495
-6.5 | -0.5159 | 0.0261 | -0.0367 | -19.7663
-6 | -0.4754 | 0.02005 | -0.0345 | -23.7107
-5.5 | -0.4246 | 0.01678 | -0.0331 | -25.3039
-5 | -0.3711 | 0.01433 | -0.0322 | -25.8967
-4.5 | -0.3182 | 0.01225 | -0.0313 | -25.9755
-4 | -0.2628 | 0.01129 | -0.0307 | -23.2772
-3.5 | -0.2067 | 0.0105 | -0.0302 | -19.6857
-3 | -0.1516 | 0.00952 | -0.0298 | -15.9244
-2.5 | -0.0938 | 0.00911 | -0.0297 | -10.2964
-2 | -0.0363 | 0.00859 | -0.0297 | -4.2258
-1.5 | 0.0135 | 0.00649 | -0.0296 | 2.0801
-1 | 0.0699 | 0.0061 | -0.0293 | 11.459
-0.5 | 0.1277 | 0.00601 | -0.0292 | 21.2479
0 | 0.184 | 0.00595 | -0.0286 | 30.9244
0.5 | 0.2423 | 0.00597 | -0.0286 | 40.5863
1 | 0.3007 | 0.006 | -0.0287 | 50.1167
1.5 | 0.3586 | 0.00603 | -0.0286 | 59.4693
2 | 0.4161 | 0.00608 | -0.0284 | 68.4375
2.5 | 0.4721 | 0.00615 | -0.0279 | 76.7642
3 | 0.527 | 0.00623 | -0.027 | 84.5907
3.5 | 0.582 | 0.00629 | -0.0261 | 92.5278
4 | 0.648 | 0.00645 | -0.0278 | 100.4651
4.5 | 0.7216 | 0.00676 | -0.0313 | 106.7456
5 | 0.7752 | 0.0078 | -0.0314 | 99.3846
5.5 | 0.814 | 0.00981 | -0.0293 | 82.9766
6 | 0.8556 | 0.0116 | -0.0274 | 73.7586
6.5 | 0.9044 | 0.01262 | -0.026 | 71.664
7 | 0.9486 | 0.01396 | -0.0241 | 67.9513
7.5 | 0.9941 | 0.01504 | -0.0222 | 66.0971
8 | 1.0255 | 0.01703 | -0.0187 | 60.2173
8.5 | 1.063 | 0.01835 | -0.0158 | 57.9292
9 | 1.09 | 0.01982 | -0.0115 | 54.995
9.5 | 1.0994 | 0.02283 | -0.0063 | 48.1559
10 | 1.1251 | 0.02507 | -0.0032 | 44.8783
10.5 | 1.1493 | 0.02745 | -0.0006 | 41.8689
11 | 1.1596 | 0.03141 | 0.0022 | 36.9182
11.5 | 1.1712 | 0.03553 | 0.0045 | 32.9637
12 | 1.1729 | 0.0409 | 0.0061 | 28.6773
12.5 | 1.168 | 0.04716 | 0.0065 | 24.7668
13 | 1.1535 | 0.05504 | 0.0053 | 20.9575
13.5 | 1.1328 | 0.06452 | 0.0021 | 17.5573
14 | 1.1009 | 0.07708 | -0.0037 | 14.2826
14.5 | 1.0729 | 0.09068 | -0.0115 | 11.8317
15 | 1.024 | 0.11083 | -0.0238 | 9.2394
15.5 | 0.8796 | 0.16473 | -0.0529 | 5.3396
16 | 0.8705 | 0.18105 | -0.0611 | 4.8081
16.5 | 0.8742 | 0.19278 | -0.0672 | 4.5347
17 | 0.8759 | 0.20889 | -0.0747 | 4.1931

## 39. Re 750k Mach 0.50 (1)
BIGFOIL.COM POLAR EXPORT
NACA64-311 a=0.2
NACA64-311 a=0.2 |  |  |  | Cl Max: | 1.142 | at alpha= | 20 | deg
JavaFoil+Calcfoil stall+Eppler ext transition |  |  |  | L/D Max: | 111.727 | at alpha= | 4 | deg
Re: | 750000 |  |  | Cd Min: | 0.00644 | at alpha= | 0 | deg
Mach: | 0.5 |  |  | Cl=0 at alpha= | -1.5746 | deg
|  |  |  | @ Cl=0.1, Cd= | 0.0082406
|  |  |  | @ Cl=0.4, Cd= | 0.0064844
|  |  |  | @ Cl=0.6, Cd= | 0.0067106
alpha (deg) | Cl | Cd | Cm | Cl/Cd
-20 | -0.995 | 0.20174 | -0.007 | -4.931
-19.5 | -0.968 | 0.20354 | -0.007 | -4.755
-19 | -0.94 | 0.19622 | -0.007 | -4.79
-18.5 | -0.914 | 0.18959 | -0.007 | -4.818
-18 | -0.887 | 0.18622 | -0.007 | -4.765
-17.5 | -0.861 | 0.17846 | -0.007 | -4.824
-17 | -0.835 | 0.17483 | -0.007 | -4.774
-16.5 | -0.807 | 0.16749 | -0.007 | -4.816
-16 | -0.78 | 0.15966 | -0.007 | -4.884
-15.5 | -0.753 | 0.15391 | -0.008 | -4.894
-15 | -0.727 | 0.15673 | -0.008 | -4.636
-14.5 | -0.7 | 0.14577 | -0.008 | -4.802
-14 | -0.673 | 0.14482 | -0.008 | -4.65
-13.5 | -0.645 | 0.13393 | -0.008 | -4.819
-13 | -0.618 | 0.12657 | -0.008 | -4.886
-12.5 | -0.592 | 0.12297 | -0.008 | -4.811
-12 | -0.565 | 0.156 | -0.008 | -3.621
-11.5 | -0.538 | 0.11621 | -0.009 | -4.63
-11 | -0.511 | 0.11836 | -0.009 | -4.318
-10.5 | -0.483 | 0.10732 | -0.008 | -4.504
-10 | -0.456 | 0.09927 | -0.009 | -4.598
-9.5 | -0.429 | 0.10184 | -0.009 | -4.217
-9 | -0.402 | 0.09935 | -0.009 | -4.051
-8.5 | -0.375 | 0.09453 | -0.009 | -3.972
-8 | -0.348 | 0.08676 | -0.009 | -4.016
-7.5 | -0.321 | 0.0854 | -0.009 | -3.757
-7 | -0.294 | 0.07816 | -0.009 | -3.761
-6.5 | -0.267 | 0.07617 | -0.009 | -3.504
-6 | -0.35 | 0.04955 | -0.009 | -7.072
-5.5 | -0.361 | 0.04312 | -0.009 | -8.383
-5 | -0.336 | 0.03983 | -0.01 | -8.447
-4.5 | -0.299 | 0.03643 | -0.011 | -8.203
-4 | -0.255 | 0.03342 | -0.014 | -7.638
-3.5 | -0.255 | 0.01002 | -0.026 | -25.428
-3 | -0.191 | 0.00965 | -0.027 | -19.755
-2.5 | -0.125 | 0.00946 | -0.027 | -13.169
-2 | -0.057 | 0.0093 | -0.028 | -6.178
-1.5 | 0.01 | 0.00911 | -0.028 | 1.147
-1 | 0.079 | 0.00892 | -0.029 | 8.816
-0.5 | 0.147 | 0.00672 | -0.03 | 21.879
0 | 0.216 | 0.00644 | -0.03 | 33.488
0.5 | 0.283 | 0.00645 | -0.031 | 43.933
1 | 0.351 | 0.00647 | -0.031 | 54.337
1.5 | 0.419 | 0.00649 | -0.032 | 64.612
2 | 0.487 | 0.00655 | -0.032 | 74.37
2.5 | 0.555 | 0.00663 | -0.033 | 83.68
3 | 0.622 | 0.00675 | -0.034 | 92.101
3.5 | 0.687 | 0.00693 | -0.034 | 99.135
4 | 0.752 | 0.00673 | -0.035 | 111.727
4.5 | 0.803 | 0.01255 | -0.035 | 63.998
5 | 0.859 | 0.01347 | -0.035 | 63.745
5.5 | 0.909 | 0.01443 | -0.036 | 63.019
6 | 0.953 | 0.01563 | -0.036 | 60.981
6.5 | 0.982 | 0.01691 | -0.037 | 58.078
7 | 0.983 | 0.01816 | -0.037 | 54.118
7.5 | 0.772 | 0.05315 | -0.016 | 14.532
8 | 0.513 | 0.06353 | -0.014 | 8.081
8.5 | 0.54 | 0.08356 | -0.015 | 6.462
9 | 0.566 | 0.08802 | -0.016 | 6.434
9.5 | 0.593 | 0.09432 | -0.017 | 6.285
10 | 0.619 | 0.1034 | -0.018 | 5.991
10.5 | 0.646 | 0.10632 | -0.018 | 6.072
11 | 0.672 | 0.10607 | -0.018 | 6.333
11.5 | 0.699 | 0.11338 | -0.02 | 6.164
12 | 0.725 | 0.11791 | -0.02 | 6.147
12.5 | 0.751 | 0.12468 | -0.021 | 6.021
13 | 0.777 | 0.12701 | -0.021 | 6.115
13.5 | 0.804 | 0.14036 | -0.023 | 5.728
14 | 0.83 | 0.14309 | -0.023 | 5.798
14.5 | 0.855 | 0.14439 | -0.023 | 5.925
15 | 0.882 | 0.15358 | -0.024 | 5.741
15.5 | 0.909 | 0.15782 | -0.026 | 5.759
16 | 0.934 | 0.16382 | -0.026 | 5.703
16.5 | 0.96 | 0.17007 | -0.026 | 5.644
17 | 0.987 | 0.17869 | -0.027 | 5.521
17.5 | 1.013 | 0.18214 | -0.028 | 5.563
18 | 1.039 | 0.18431 | -0.029 | 5.635
18.5 | 1.064 | 0.19093 | -0.029 | 5.571
19 | 1.09 | 0.19989 | -0.03 | 5.452
19.5 | 1.117 | 0.20191 | -0.031 | 5.533
20 | 1.142 | 0.20859 | -0.031 | 5.475

## 40. Re 750k Mach 0.50 (2)
BIGFOIL.COM POLAR EXPORT
NACA64-311 a=0.2
NACA64-311 a=0.2 |  |  |  | Cl Max: | 1.0576 | at alpha= | 20 | deg
XFOIL ncrit=9 |  |  |  | L/D Max: | 103.621 | at alpha= | 4 | deg
Re: | 750000 |  |  | Cd Min: | 0.28943 | at alpha= | 20 | deg
Mach: | 0.5 |  |  | Cl=0 at alpha= | -1.7084 | deg
|  |  |  | @ Cl=0.1, Cd= | 0.0065604
|  |  |  | @ Cl=0.4, Cd= | 0.0064957
|  |  |  | @ Cl=0.6, Cd= | 0.0067653
alpha (deg) | Cl | Cd | Cm | Cl/Cd
-20 | -0.8412 | 0.27709 | 0.0865 | -3.0358
-19.5 | -0.8181 | 0.26882 | 0.081 | -3.0433
-19 | -0.7942 | 0.26002 | 0.0754 | -3.0544
-18.5 | -0.7713 | 0.25137 | 0.0695 | -3.0684
-18 | -0.7493 | 0.24283 | 0.0638 | -3.0857
-17.5 | -0.7274 | 0.23429 | 0.0582 | -3.1047
-17 | -0.7038 | 0.22555 | 0.0543 | -3.1204
-16.5 | -0.6811 | 0.21763 | 0.0495 | -3.1296
-16 | -0.6585 | 0.20951 | 0.0446 | -3.143
-15.5 | -0.6367 | 0.20069 | 0.0391 | -3.1726
-15 | -0.6179 | 0.19203 | 0.033 | -3.2177
-14.5 | -0.599 | 0.18345 | 0.0277 | -3.2652
-14 | -0.5753 | 0.17504 | 0.025 | -3.2867
-13.5 | -0.5553 | 0.16709 | 0.0206 | -3.3234
-13 | -0.536 | 0.15882 | 0.0161 | -3.3749
-12.5 | -0.5228 | 0.14968 | 0.0094 | -3.4928
-12 | -0.509 | 0.1407 | 0.0042 | -3.6176
-11.5 | -0.4902 | 0.13231 | 0.0018 | -3.7049
-11 | -0.4735 | 0.12488 | -0.0018 | -3.7916
-10.5 | -0.4629 | 0.11605 | -0.008 | -3.9888
-10 | -0.4526 | 0.10697 | -0.0138 | -4.2311
-9.5 | -0.4427 | 0.09795 | -0.0189 | -4.5197
-9 | -0.437 | 0.08907 | -0.0229 | -4.9063
-8.5 | -0.4172 | 0.08147 | -0.0289 | -5.1209
-8 | -0.4167 | 0.07363 | -0.0327 | -5.6594
-7.5 | -0.4197 | 0.06245 | -0.0437 | -6.7206
-6.5 | -0.4491 | 0.047 | -0.0483 | -9.5553
-6 | -0.4619 | 0.03611 | -0.0475 | -12.7915
-5.5 | -0.4402 | 0.02822 | -0.0455 | -15.5989
-5 | -0.4022 | 0.02205 | -0.043 | -18.2404
-4.5 | -0.3531 | 0.01689 | -0.0407 | -20.9059
-4 | -0.2917 | 0.01425 | -0.0391 | -20.4702
-3.5 | -0.2286 | 0.01227 | -0.0375 | -18.6308
-3 | -0.1654 | 0.01101 | -0.0361 | -15.0227
-2.5 | -0.1033 | 0.00985 | -0.0351 | -10.4873
-2 | -0.0382 | 0.00921 | -0.0345 | -4.1477
-1.5 | 0.0273 | 0.00869 | -0.0342 | 3.1415
-1 | 0.082 | 0.00661 | -0.0337 | 12.4054
-0.5 | 0.1473 | 0.00643 | -0.0333 | 22.9082
0 | 0.2126 | 0.00636 | -0.0329 | 33.4277
0.5 | 0.2787 | 0.00638 | -0.0327 | 43.6834
1 | 0.3455 | 0.00643 | -0.0328 | 53.7325
1.5 | 0.4119 | 0.00651 | -0.0327 | 63.2719
2 | 0.4781 | 0.0066 | -0.0325 | 72.4394
2.5 | 0.5438 | 0.00667 | -0.0321 | 81.5292
3 | 0.6087 | 0.00678 | -0.0312 | 89.7788
3.5 | 0.6705 | 0.00687 | -0.0295 | 97.5983
4 | 0.7326 | 0.00707 | -0.0277 | 103.6209
4.5 | 0.8082 | 0.00796 | -0.0294 | 101.5327
5 | 0.8533 | 0.01079 | -0.028 | 79.0825
5.5 | 0.8947 | 0.01262 | -0.024 | 70.8954
6 | 0.9391 | 0.01413 | -0.02 | 66.4614
6.5 | 0.9687 | 0.01598 | -0.0141 | 60.6195
7 | 0.9836 | 0.0185 | -0.0075 | 53.1676
7.5 | 1.0023 | 0.02155 | -0.0024 | 46.5104
8 | 1.0159 | 0.02539 | 0.0021 | 40.0118
8.5 | 1.0335 | 0.02961 | 0.0065 | 34.9037
9 | 1.0422 | 0.03493 | 0.0098 | 29.8368
9.5 | 1.0353 | 0.04185 | 0.011 | 24.7384
10 | 1.0152 | 0.05063 | 0.0096 | 20.0514
10.5 | 0.9862 | 0.06149 | 0.0054 | 16.0384
11 | 0.9555 | 0.07433 | -0.0016 | 12.8548
11.5 | 0.9243 | 0.08916 | -0.011 | 10.3668
12 | 0.8944 | 0.10588 | -0.0218 | 8.4473
12.5 | 0.8697 | 0.1233 | -0.0319 | 7.0535
13 | 0.8551 | 0.13915 | -0.0408 | 6.1452
13.5 | 0.8498 | 0.15367 | -0.0489 | 5.53
14 | 0.8528 | 0.16668 | -0.0561 | 5.1164
14.5 | 0.8631 | 0.17785 | -0.0624 | 4.853
15 | 0.8751 | 0.18892 | -0.0685 | 4.6321
15.5 | 0.8864 | 0.20111 | -0.0751 | 4.4075
16 | 0.903 | 0.21024 | -0.0793 | 4.2951
16.5 | 0.921 | 0.22063 | -0.0848 | 4.1744
17 | 0.9393 | 0.23093 | -0.0905 | 4.0675
17.5 | 0.9555 | 0.24296 | -0.0985 | 3.9327
18 | 0.9758 | 0.25239 | -0.1042 | 3.8662
18.5 | 0.9969 | 0.2607 | -0.1092 | 3.8239
19 | 1.0188 | 0.26902 | -0.1131 | 3.7871
19.5 | 1.0385 | 0.27916 | -0.1193 | 3.7201
20 | 1.0576 | 0.28943 | -0.1262 | 3.6541

## 41. Re 1M Mach 0.00 (1)
BIGFOIL.COM POLAR EXPORT
NACA64-311 a=0.2
NACA64-311 a=0.2 |  |  |  | Cl Max: | 1.115 | at alpha= | 10 | deg
JavaFoil+Calcfoil stall+Eppler ext transition |  |  |  | L/D Max: | 115.829 | at alpha= | 4.5 | deg
Re: | 1000000 |  |  | Cd Min: | 0.00577 | at alpha= | 2 | deg
Mach: | 0 |  |  | Cl=0 at alpha= | -1.5763 | deg
|  |  |  | @ Cl=0.1, Cd= | 0.0059946
|  |  |  | @ Cl=0.4, Cd= | 0.00588
|  |  |  | @ Cl=0.6, Cd= | 0.0059631
alpha (deg) | Cl | Cd | Cm | Cl/Cd
-16.5 | -0.466 | 0.15465 | -0.005 | -3.015
-16 | -0.487 | 0.15519 | -0.005 | -3.14
-15.5 | -0.509 | 0.13805 | -0.005 | -3.684
-15 | -0.53 | 0.12946 | -0.005 | -4.091
-14.5 | -0.55 | 0.12317 | -0.006 | -4.463
-14 | -0.569 | 0.11625 | -0.006 | -4.893
-13.5 | -0.586 | 0.10797 | -0.006 | -5.431
-13 | -0.602 | 0.10057 | -0.006 | -5.984
-12.5 | -0.615 | 0.0947 | -0.006 | -6.494
-12 | -0.625 | 0.08825 | -0.006 | -7.081
-11.5 | -0.63 | 0.08276 | -0.006 | -7.618
-11 | -0.628 | 0.07618 | -0.006 | -8.244
-10.5 | -0.622 | 0.07233 | -0.007 | -8.6
-10 | -0.612 | 0.06703 | -0.007 | -9.135
-9.5 | -0.599 | 0.06315 | -0.007 | -9.48
-9 | -0.581 | 0.05894 | -0.007 | -9.86
-8.5 | -0.56 | 0.05441 | -0.008 | -10.285
-8 | -0.534 | 0.0514 | -0.008 | -10.397
-7.5 | -0.505 | 0.04818 | -0.008 | -10.489
-7 | -0.473 | 0.04518 | -0.009 | -10.459
-6.5 | -0.436 | 0.04222 | -0.01 | -10.333
-6 | -0.399 | 0.03896 | -0.011 | -10.24
-5.5 | -0.443 | 0.00975 | -0.021 | -45.427
-5 | -0.39 | 0.00957 | -0.021 | -40.798
-4.5 | -0.336 | 0.00926 | -0.022 | -36.311
-4 | -0.281 | 0.00902 | -0.022 | -31.138
-3.5 | -0.224 | 0.00882 | -0.023 | -25.41
-3 | -0.167 | 0.00861 | -0.023 | -19.35
-2.5 | -0.109 | 0.00851 | -0.024 | -12.749
-2 | -0.05 | 0.00836 | -0.024 | -5.972
-1.5 | 0.009 | 0.00823 | -0.025 | 1.101
-1 | 0.068 | 0.006 | -0.025 | 11.368
-0.5 | 0.127 | 0.00599 | -0.026 | 21.27
0 | 0.187 | 0.00598 | -0.026 | 31.258
0.5 | 0.246 | 0.00599 | -0.027 | 41.017
1 | 0.305 | 0.006 | -0.027 | 50.825
1.5 | 0.364 | 0.00606 | -0.028 | 60.083
2 | 0.422 | 0.00577 | -0.028 | 73.241
2.5 | 0.481 | 0.00582 | -0.029 | 82.715
3 | 0.54 | 0.00586 | -0.029 | 92.126
3.5 | 0.597 | 0.00596 | -0.03 | 100.205
4 | 0.655 | 0.00602 | -0.03 | 108.774
4.5 | 0.711 | 0.00614 | -0.031 | 115.829
5 | 0.764 | 0.0106 | -0.031 | 72.089
5.5 | 0.817 | 0.01117 | -0.032 | 73.114
6 | 0.867 | 0.01167 | -0.032 | 74.303
6.5 | 0.914 | 0.01212 | -0.032 | 75.425
7 | 0.957 | 0.01275 | -0.033 | 75.025
7.5 | 0.996 | 0.01346 | -0.033 | 73.993
8 | 1.03 | 0.01427 | -0.034 | 72.196
8.5 | 1.06 | 0.01514 | -0.034 | 69.998
9 | 1.084 | 0.01626 | -0.034 | 66.673
9.5 | 1.103 | 0.01738 | -0.035 | 63.496
10 | 1.115 | 0.01866 | -0.035 | 59.752
10.5 | 1.112 | 0.02041 | -0.035 | 54.473
11 | 1.084 | 0.02526 | -0.035 | 42.909
11.5 | 0.924 | 0.07607 | -0.018 | 12.15
12 | 0.91 | 0.0819 | -0.017 | 11.115
12.5 | 0.892 | 0.08746 | -0.017 | 10.202
13 | 0.871 | 0.09259 | -0.017 | 9.405
13.5 | 0.845 | 0.10009 | -0.017 | 8.442
14 | 0.817 | 0.10561 | -0.017 | 7.735
14.5 | 0.786 | 0.11529 | -0.017 | 6.821
15 | 0.754 | 0.12224 | -0.016 | 6.172

## 42. Re 1M Mach 0.00 (2)
BIGFOIL.COM POLAR EXPORT
NACA64-311 a=0.2
NACA64-311 a=0.2 |  |  |  | Cl Max: | 1.3332 | at alpha= | 15 | deg
XFOIL ncrit=9 |  |  |  | L/D Max: | 111.984 | at alpha= | 4.5 | deg
Re: | 1000000 |  |  | Cd Min: | 0.24928 | at alpha= | 20 | deg
Mach: | 0 |  |  | Cl=0 at alpha= | -1.6293 | deg
|  |  |  | @ Cl=0.1, Cd= | 0.0055105
|  |  |  | @ Cl=0.4, Cd= | 0.0054257
|  |  |  | @ Cl=0.6, Cd= | 0.005746
alpha (deg) | Cl | Cd | Cm | Cl/Cd
-20 | -0.7517 | 0.24676 | 0.0675 | -3.0463
-19.5 | -0.7345 | 0.23961 | 0.0629 | -3.0654
-19 | -0.7184 | 0.23226 | 0.058 | -3.0931
-18.5 | -0.7019 | 0.22501 | 0.0535 | -3.1194
-18 | -0.6853 | 0.21803 | 0.0501 | -3.1431
-17.5 | -0.6681 | 0.21168 | 0.0462 | -3.1562
-17 | -0.651 | 0.20511 | 0.0421 | -3.1739
-16.5 | -0.6344 | 0.19803 | 0.0381 | -3.2036
-16 | -0.6205 | 0.18904 | 0.0329 | -3.2824
-15.5 | -0.6076 | 0.18069 | 0.0283 | -3.3627
-15 | -0.5965 | 0.17156 | 0.0243 | -3.4769
-14.5 | -0.5816 | 0.16449 | 0.0208 | -3.5358
-14 | -0.5646 | 0.15886 | 0.0177 | -3.5541
-13.5 | -0.552 | 0.15129 | 0.0139 | -3.6486
-13 | -0.5469 | 0.14081 | 0.008 | -3.884
-12.5 | -0.5398 | 0.13127 | 0.0036 | -4.1121
-12 | -0.5416 | 0.12056 | -0.001 | -4.4924
-11.5 | -0.5303 | 0.11396 | -0.0041 | -4.6534
-11 | -0.5214 | 0.10689 | -0.0076 | -4.8779
-10.5 | -0.5198 | 0.09643 | -0.0141 | -5.3904
-9.5 | -0.7081 | 0.04157 | -0.041 | -17.0339
-9 | -0.6881 | 0.03956 | -0.0387 | -17.3938
-7.5 | -0.6159 | 0.02072 | -0.0315 | -29.7249
-7 | -0.5691 | 0.01814 | -0.0305 | -31.3727
-6.5 | -0.5229 | 0.01472 | -0.0295 | -35.5231
-6 | -0.4708 | 0.01356 | -0.0292 | -34.7198
-5.5 | -0.4183 | 0.0124 | -0.0288 | -33.7339
-5 | -0.3655 | 0.01137 | -0.0284 | -32.146
-4.5 | -0.3111 | 0.01079 | -0.0282 | -28.8323
-4 | -0.2594 | 0.00955 | -0.0278 | -27.1623
-3.5 | -0.2042 | 0.00908 | -0.0278 | -22.489
-3 | -0.1489 | 0.00861 | -0.0278 | -17.2938
-2.5 | -0.0929 | 0.00827 | -0.0279 | -11.2334
-2 | -0.037 | 0.00787 | -0.0281 | -4.7014
-1.5 | 0.0129 | 0.00604 | -0.0282 | 2.1358
-1 | 0.0676 | 0.00558 | -0.0282 | 12.1147
0 | 0.1794 | 0.00534 | -0.0282 | 33.5955
0.5 | 0.2354 | 0.00532 | -0.0282 | 44.2481
1 | 0.2923 | 0.00534 | -0.0284 | 54.7378
1.5 | 0.3487 | 0.00538 | -0.0286 | 64.8141
2 | 0.4048 | 0.00543 | -0.0286 | 74.5488
3 | 0.5148 | 0.00555 | -0.0282 | 92.7568
3.5 | 0.5672 | 0.00564 | -0.0274 | 100.5674
4 | 0.6198 | 0.00581 | -0.0268 | 106.6781
4.5 | 0.6831 | 0.0061 | -0.0287 | 111.9836
5 | 0.7466 | 0.00717 | -0.0315 | 104.1283
5.5 | 0.7882 | 0.00879 | -0.0301 | 89.6701
6 | 0.8319 | 0.01029 | -0.029 | 80.8455
6.5 | 0.8808 | 0.01114 | -0.0284 | 79.0664
7 | 0.9292 | 0.012 | -0.0276 | 77.4333
7.5 | 0.9777 | 0.01275 | -0.0269 | 76.6824
8 | 1.0218 | 0.01388 | -0.0256 | 73.6167
8.5 | 1.068 | 0.01469 | -0.0247 | 72.7025
9 | 1.1049 | 0.01617 | -0.0225 | 68.3302
9.5 | 1.1458 | 0.01718 | -0.0209 | 66.6938
10 | 1.1845 | 0.01818 | -0.019 | 65.154
10.5 | 1.2047 | 0.01987 | -0.0146 | 60.6291
11 | 1.2239 | 0.02166 | -0.0106 | 56.5051
11.5 | 1.2501 | 0.02322 | -0.0081 | 53.8372
12 | 1.2739 | 0.0251 | -0.0059 | 50.753
12.5 | 1.2854 | 0.02817 | -0.0033 | 45.6301
13 | 1.2901 | 0.03217 | -0.0009 | 40.1026
13.5 | 1.3042 | 0.03554 | 0.0003 | 36.6967
14 | 1.3189 | 0.03899 | 0.0009 | 33.8266
14.5 | 1.3272 | 0.04333 | 0.0012 | 30.63
15 | 1.3332 | 0.04815 | 0.0008 | 27.6885
15.5 | 1.3297 | 0.05451 | -0.0003 | 24.3937
16 | 1.3107 | 0.06358 | -0.0029 | 20.615
16.5 | 1.2753 | 0.0762 | -0.0077 | 16.7362
17 | 1.251 | 0.08836 | -0.0136 | 14.158
17.5 | 1.2175 | 0.1035 | -0.0218 | 11.7633
18 | 1.1836 | 0.1202 | -0.0315 | 9.8469
19 | 1.0909 | 0.16389 | -0.0578 | 6.6563
20 | 0.9442 | 0.24928 | -0.0977 | 3.7877

## 43. Re 1M Mach 0.10 (1)
BIGFOIL.COM POLAR EXPORT
NACA64-311 a=0.2
NACA64-311 a=0.2 |  |  |  | Cl Max: | 1.11 | at alpha= | 10 | deg
JavaFoil+Calcfoil stall+Eppler ext transition |  |  |  | L/D Max: | 116.175 | at alpha= | 4.5 | deg
Re: | 1000000 |  |  | Cd Min: | 0.00581 | at alpha= | 2 | deg
Mach: | 0.1 |  |  | Cl=0 at alpha= | -1.5763 | deg
|  |  |  | @ Cl=0.1, Cd= | 0.0060148
|  |  |  | @ Cl=0.4, Cd= | 0.0059117
|  |  |  | @ Cl=0.6, Cd= | 0.00596
alpha (deg) | Cl | Cd | Cm | Cl/Cd
-16 | -0.443 | 0.14911 | -0.005 | -2.969
-15.5 | -0.467 | 0.14788 | -0.005 | -3.156
-15 | -0.491 | 0.13246 | -0.005 | -3.706
-14.5 | -0.515 | 0.1252 | -0.006 | -4.11
-14 | -0.537 | 0.11791 | -0.006 | -4.555
-13.5 | -0.558 | 0.11085 | -0.006 | -5.035
-13 | -0.577 | 0.1025 | -0.006 | -5.634
-12.5 | -0.594 | 0.09692 | -0.006 | -6.129
-12 | -0.608 | 0.08993 | -0.006 | -6.757
-11.5 | -0.616 | 0.08248 | -0.006 | -7.473
-11 | -0.617 | 0.07721 | -0.006 | -7.988
-10.5 | -0.613 | 0.07272 | -0.006 | -8.434
-10 | -0.606 | 0.06771 | -0.007 | -8.949
-9.5 | -0.594 | 0.06327 | -0.007 | -9.389
-9 | -0.578 | 0.05969 | -0.007 | -9.686
-8.5 | -0.558 | 0.05496 | -0.008 | -10.156
-8 | -0.534 | 0.05175 | -0.008 | -10.314
-7.5 | -0.505 | 0.04857 | -0.008 | -10.408
-7 | -0.473 | 0.04536 | -0.009 | -10.43
-6.5 | -0.437 | 0.0424 | -0.009 | -10.308
-6 | -0.403 | 0.03762 | -0.012 | -10.705
-5.5 | -0.444 | 0.00979 | -0.021 | -45.402
-5 | -0.392 | 0.00958 | -0.021 | -40.926
-4.5 | -0.338 | 0.00933 | -0.022 | -36.185
-4 | -0.282 | 0.00903 | -0.022 | -31.217
-3.5 | -0.225 | 0.00882 | -0.023 | -25.537
-3 | -0.167 | 0.00861 | -0.023 | -19.454
-2.5 | -0.109 | 0.00851 | -0.024 | -12.818
-2 | -0.05 | 0.00837 | -0.024 | -5.99
-1.5 | 0.009 | 0.00827 | -0.025 | 1.101
-1 | 0.069 | 0.00602 | -0.025 | 11.395
-0.5 | 0.128 | 0.00601 | -0.026 | 21.325
0 | 0.188 | 0.006 | -0.026 | 31.325
0.5 | 0.247 | 0.00601 | -0.027 | 41.104
1 | 0.306 | 0.006 | -0.027 | 51.093
1.5 | 0.366 | 0.00605 | -0.028 | 60.446
2 | 0.425 | 0.00581 | -0.028 | 73.095
2.5 | 0.484 | 0.00581 | -0.029 | 83.197
3 | 0.542 | 0.00586 | -0.029 | 92.509
3.5 | 0.6 | 0.00596 | -0.03 | 100.745
4 | 0.658 | 0.00606 | -0.03 | 108.609
4.5 | 0.714 | 0.00615 | -0.031 | 116.175
5 | 0.768 | 0.01066 | -0.031 | 72.031
5.5 | 0.82 | 0.01125 | -0.032 | 72.931
6 | 0.871 | 0.01176 | -0.032 | 74.072
6.5 | 0.917 | 0.01224 | -0.033 | 74.92
7 | 0.96 | 0.01286 | -0.033 | 74.641
7.5 | 0.998 | 0.01358 | -0.033 | 73.484
8 | 1.032 | 0.01441 | -0.034 | 71.59
8.5 | 1.061 | 0.0153 | -0.034 | 69.342
9 | 1.084 | 0.01647 | -0.034 | 65.797
9.5 | 1.101 | 0.01763 | -0.035 | 62.464
10 | 1.11 | 0.0191 | -0.035 | 58.093
10.5 | 1.1 | 0.02136 | -0.035 | 51.484
11 | 0.929 | 0.06979 | -0.02 | 13.305
11.5 | 0.915 | 0.07514 | -0.019 | 12.179
12 | 0.895 | 0.08299 | -0.017 | 10.779
12.5 | 0.873 | 0.08982 | -0.017 | 9.716
13 | 0.847 | 0.09487 | -0.017 | 8.929
13.5 | 0.817 | 0.10256 | -0.016 | 7.963
14 | 0.784 | 0.10899 | -0.016 | 7.194
14.5 | 0.749 | 0.11792 | -0.016 | 6.355
15 | 0.713 | 0.12792 | -0.016 | 5.576

## 44. Re 1M Mach 0.10 (2)
BIGFOIL.COM POLAR EXPORT
NACA64-311 a=0.2
NACA64-311 a=0.2 |  |  |  | Cl Max: | 1.3125 | at alpha= | 15 | deg
XFOIL ncrit=9 |  |  |  | L/D Max: | 112.023 | at alpha= | 4.5 | deg
Re: | 1000000 |  |  | Cd Min: | 0.25049 | at alpha= | 20 | deg
Mach: | 0.1 |  |  | Cl=0 at alpha= | -1.6312 | deg
|  |  |  | @ Cl=0.1, Cd= | 0.0056065
|  |  |  | @ Cl=0.4, Cd= | 0.0054335
|  |  |  | @ Cl=0.6, Cd= | 0.005754
alpha (deg) | Cl | Cd | Cm | Cl/Cd
-7.5 | -0.6159 | 0.02218 | -0.0326 | -27.7683
-7 | -0.5715 | 0.01871 | -0.0312 | -30.5452
-6.5 | -0.5256 | 0.01508 | -0.0301 | -34.8541
-6 | -0.4734 | 0.01382 | -0.0297 | -34.2547
-5.5 | -0.4206 | 0.0126 | -0.0292 | -33.381
-5 | -0.3675 | 0.0115 | -0.0288 | -31.9565
-4.5 | -0.313 | 0.01084 | -0.0285 | -28.8745
-4 | -0.2608 | 0.00961 | -0.028 | -27.1384
-3.5 | -0.2054 | 0.00912 | -0.028 | -22.5219
-3 | -0.1496 | 0.00866 | -0.028 | -17.2748
-2.5 | -0.0934 | 0.00829 | -0.0281 | -11.2666
-2 | -0.0371 | 0.0079 | -0.0283 | -4.6962
-1.5 | 0.0132 | 0.00609 | -0.0284 | 2.1675
-0.5 | 0.1245 | 0.00547 | -0.0285 | 22.7605
0 | 0.1804 | 0.00536 | -0.0284 | 33.6567
0.5 | 0.2368 | 0.00534 | -0.0284 | 44.3446
1 | 0.294 | 0.00536 | -0.0286 | 54.8507
1.5 | 0.3509 | 0.00539 | -0.0288 | 65.102
2 | 0.4073 | 0.00544 | -0.0288 | 74.8713
2.5 | 0.4632 | 0.00551 | -0.0287 | 84.0653
3 | 0.5179 | 0.00558 | -0.0284 | 92.8136
3.5 | 0.5708 | 0.00566 | -0.0276 | 100.8481
4 | 0.6236 | 0.00583 | -0.0269 | 106.964
4.5 | 0.6867 | 0.00613 | -0.0286 | 112.0228
5 | 0.7506 | 0.00726 | -0.0315 | 103.3884
5.5 | 0.7919 | 0.00894 | -0.03 | 88.5794
6 | 0.8361 | 0.01041 | -0.0289 | 80.317
6.5 | 0.8856 | 0.01123 | -0.0282 | 78.8602
7 | 0.9342 | 0.01209 | -0.0274 | 77.2705
7.5 | 0.9824 | 0.01291 | -0.0265 | 76.096
8 | 1.0267 | 0.01404 | -0.0251 | 73.1268
8.5 | 1.0726 | 0.01488 | -0.024 | 72.0833
9 | 1.1058 | 0.01666 | -0.0212 | 66.3745
9.5 | 1.1488 | 0.01747 | -0.0198 | 65.7584
10 | 1.1858 | 0.01854 | -0.0176 | 63.959
10.5 | 1.193 | 0.02091 | -0.0115 | 57.054
11 | 1.2211 | 0.02232 | -0.0088 | 54.7088
11.5 | 1.2468 | 0.02405 | -0.0064 | 51.842
12 | 1.2691 | 0.02619 | -0.0041 | 48.4574
12.5 | 1.2665 | 0.03072 | -0.0009 | 41.2272
13 | 1.2838 | 0.03375 | 0.0005 | 38.0385
13.5 | 1.2937 | 0.03771 | 0.0017 | 34.3065
14 | 1.3062 | 0.04158 | 0.002 | 31.4141
14.5 | 1.3115 | 0.04647 | 0.002 | 28.2225
15 | 1.3125 | 0.05219 | 0.0011 | 25.1485
15.5 | 1.3008 | 0.06008 | -0.0009 | 21.6511
16 | 1.2732 | 0.0711 | -0.0048 | 17.9072
16.5 | 1.2355 | 0.08518 | -0.0114 | 14.5046
17 | 1.2016 | 0.10024 | -0.0195 | 11.9872
18.5 | 1.1013 | 0.15335 | -0.0511 | 7.1816
20 | 0.9473 | 0.25049 | -0.0986 | 3.7818

## 45. Re 1M Mach 0.25 (1)
BIGFOIL.COM POLAR EXPORT
NACA64-311 a=0.2
NACA64-311 a=0.2 |  |  |  | Cl Max: | 1.076 | at alpha= | 9.5 | deg
JavaFoil+Calcfoil stall+Eppler ext transition |  |  |  | L/D Max: | 116.754 | at alpha= | 4.5 | deg
Re: | 1000000 |  |  | Cd Min: | 0.00585 | at alpha= | 2 | deg
Mach: | 0.25 |  |  | Cl=0 at alpha= | -1.5738 | deg
|  |  |  | @ Cl=0.1, Cd= | 0.0060707
|  |  |  | @ Cl=0.4, Cd= | 0.0058559
|  |  |  | @ Cl=0.6, Cd= | 0.13183
alpha (deg) | Cl | Cd | Cm | Cl/Cd
-14.5 | -0.134 | 0.13834 | -0.006 | -0.97
-14 | -0.227 | 0.13686 | -0.006 | -1.658
-13.5 | -0.293 | 0.12127 | -0.006 | -2.42
-13 | -0.352 | 0.11741 | -0.006 | -3.001
-12.5 | -0.405 | 0.11709 | -0.006 | -3.462
-12 | -0.453 | 0.10497 | -0.006 | -4.313
-11.5 | -0.493 | 0.09226 | -0.007 | -5.339
-11 | -0.518 | 0.08776 | -0.007 | -5.905
-10.5 | -0.537 | 0.08 | -0.007 | -6.712
-10 | -0.549 | 0.07201 | -0.007 | -7.618
-9.5 | -0.553 | 0.06669 | -0.007 | -8.296
-9 | -0.551 | 0.06149 | -0.007 | -8.955
-8.5 | -0.541 | 0.05724 | -0.008 | -9.455
-8 | -0.525 | 0.05312 | -0.008 | -9.888
-7.5 | -0.503 | 0.04955 | -0.008 | -10.158
-7 | -0.475 | 0.046 | -0.009 | -10.326
-6.5 | -0.441 | 0.04333 | -0.009 | -10.179
-6 | -0.404 | 0.04043 | -0.01 | -10.004
-5.5 | -0.452 | 0.00987 | -0.022 | -45.857
-5 | -0.4 | 0.00971 | -0.022 | -41.19
-4.5 | -0.345 | 0.00947 | -0.023 | -36.472
-4 | -0.289 | 0.00916 | -0.023 | -31.546
-3.5 | -0.231 | 0.00893 | -0.023 | -25.847
-3 | -0.172 | 0.00876 | -0.024 | -19.63
-2.5 | -0.112 | 0.00858 | -0.024 | -13.045
-2 | -0.052 | 0.00844 | -0.025 | -6.106
-1.5 | 0.009 | 0.00835 | -0.025 | 1.12
-1 | 0.07 | 0.00609 | -0.026 | 11.569
-0.5 | 0.132 | 0.00605 | -0.026 | 21.746
0 | 0.193 | 0.00606 | -0.027 | 31.877
0.5 | 0.254 | 0.00607 | -0.027 | 41.83
1 | 0.315 | 0.00608 | -0.028 | 51.759
1.5 | 0.375 | 0.00586 | -0.028 | 64.067
2 | 0.436 | 0.00585 | -0.029 | 74.613
2.5 | 0.497 | 0.00589 | -0.03 | 84.317
3 | 0.557 | 0.00595 | -0.03 | 93.61
3.5 | 0.617 | 0.00604 | -0.031 | 102.099
4 | 0.675 | 0.00615 | -0.031 | 109.909
4.5 | 0.733 | 0.00628 | -0.032 | 116.754
5 | 0.786 | 0.01111 | -0.032 | 70.777
5.5 | 0.839 | 0.01163 | -0.032 | 72.15
6 | 0.889 | 0.01223 | -0.033 | 72.733
6.5 | 0.935 | 0.01275 | -0.033 | 73.311
7 | 0.975 | 0.01353 | -0.034 | 72.093
7.5 | 1.01 | 0.01436 | -0.034 | 70.351
8 | 1.039 | 0.01529 | -0.034 | 67.944
8.5 | 1.06 | 0.01649 | -0.035 | 64.301
9 | 1.073 | 0.01786 | -0.035 | 60.101
9.5 | 1.076 | 0.01938 | -0.035 | 55.529
10 | 0.899 | 0.06453 | -0.018 | 13.931
10.5 | 0.88 | 0.06974 | -0.017 | 12.617
11 | 0.85 | 0.07672 | -0.016 | 11.084
11.5 | 0.811 | 0.08217 | -0.015 | 9.866
12 | 0.762 | 0.09146 | -0.015 | 8.327
12.5 | 0.704 | 0.09942 | -0.015 | 7.079
13 | 0.638 | 0.11028 | -0.015 | 5.789
13.5 | 0.566 | 0.11623 | -0.016 | 4.873
14 | 0.489 | 0.12448 | -0.016 | 3.927
14.5 | 0.406 | 0.13183 | -0.016 | 3.08

## 46. Re 1M Mach 0.25 (2)
BIGFOIL.COM POLAR EXPORT
NACA64-311 a=0.2
NACA64-311 a=0.2 |  |  |  | Cl Max: | 1.2198 | at alpha= | 11.5 | deg
XFOIL ncrit=9 |  |  |  | L/D Max: | 111.467 | at alpha= | 4.5 | deg
Re: | 1000000 |  |  | Cd Min: | 0.18683 | at alpha= | 16.5 | deg
Mach: | 0.25 |  |  | Cl=0 at alpha= | -99 | deg
|  |  |  | @ Cl=0.1, Cd= | 0.00542
|  |  |  | @ Cl=0.4, Cd= | 0.0055255
|  |  |  | @ Cl=0.6, Cd= | 0.0058108
alpha (deg) | Cl | Cd | Cm | Cl/Cd
0.5 | 0.245 | 0.00542 | -0.0293 | 45.203
1 | 0.3039 | 0.00546 | -0.0295 | 55.6593
1.5 | 0.3627 | 0.0055 | -0.0297 | 65.9455
2 | 0.4213 | 0.00554 | -0.0298 | 76.0469
2.5 | 0.4792 | 0.00559 | -0.0297 | 85.7245
3 | 0.5362 | 0.00567 | -0.0294 | 94.5679
3.5 | 0.5914 | 0.00578 | -0.0287 | 102.3183
4 | 0.6445 | 0.00597 | -0.0274 | 107.9564
4.5 | 0.7067 | 0.00634 | -0.0284 | 111.4669
5 | 0.7727 | 0.00776 | -0.0314 | 99.5747
5.5 | 0.8126 | 0.00969 | -0.0294 | 83.8596
6 | 0.86 | 0.01093 | -0.0281 | 78.6825
6.5 | 0.9103 | 0.01183 | -0.027 | 76.9484
7 | 0.9605 | 0.01268 | -0.0258 | 75.7492
7.5 | 1.0036 | 0.01407 | -0.0237 | 71.3291
8 | 1.0498 | 0.01504 | -0.0219 | 69.8005
8.5 | 1.0903 | 0.01631 | -0.0194 | 66.8486
9 | 1.1182 | 0.01812 | -0.0153 | 61.7108
9.5 | 1.1463 | 0.01945 | -0.0111 | 58.9357
10 | 1.1648 | 0.02163 | -0.0068 | 53.8511
10.5 | 1.1803 | 0.02445 | -0.003 | 48.274
11 | 1.1991 | 0.0273 | -0.0001 | 43.9231
11.5 | 1.2198 | 0.03012 | 0.0019 | 40.498
12 | 1.2146 | 0.03566 | 0.0044 | 34.0606
12.5 | 1.2171 | 0.0409 | 0.0057 | 29.7579
13 | 1.2087 | 0.04769 | 0.0058 | 25.3449
13.5 | 1.1886 | 0.0565 | 0.0042 | 21.0372
14 | 1.1737 | 0.06561 | 0.0009 | 17.889
14.5 | 1.1388 | 0.07899 | -0.0055 | 14.417
15 | 1.1035 | 0.09434 | -0.0143 | 11.6971
15.5 | 1.0583 | 0.11386 | -0.0262 | 9.2947
16 | 0.9993 | 0.13955 | -0.0416 | 7.1609
16.5 | 0.8893 | 0.18683 | -0.0655 | 4.7599

## 47. Re 1M Mach 0.50 (1)
BIGFOIL.COM POLAR EXPORT
NACA64-311 a=0.2
NACA64-311 a=0.2 |  |  |  | Cl Max: | 1.142 | at alpha= | 20 | deg
JavaFoil+Calcfoil stall+Eppler ext transition |  |  |  | L/D Max: | 113.119 | at alpha= | 4 | deg
Re: | 1000000 |  |  | Cd Min: | 0.00609 | at alpha= | 0.5 | deg
Mach: | 0.5 |  |  | Cl=0 at alpha= | -1.5746 | deg
|  |  |  | @ Cl=0.1, Cd= | 0.0077991
|  |  |  | @ Cl=0.4, Cd= | 0.0060972
|  |  |  | @ Cl=0.6, Cd= | 0.0062839
alpha (deg) | Cl | Cd | Cm | Cl/Cd
-20 | -0.995 | 0.19232 | -0.007 | -5.173
-19.5 | -0.968 | 0.19087 | -0.007 | -5.073
-19 | -0.94 | 0.18387 | -0.007 | -5.113
-18.5 | -0.914 | 0.18019 | -0.007 | -5.07
-18 | -0.887 | 0.17465 | -0.007 | -5.08
-17.5 | -0.861 | 0.16834 | -0.007 | -5.115
-17 | -0.835 | 0.16464 | -0.007 | -5.07
-16.5 | -0.807 | 0.16135 | -0.007 | -5.002
-16 | -0.78 | 0.15091 | -0.007 | -5.167
-15.5 | -0.753 | 0.14427 | -0.008 | -5.221
-15 | -0.727 | 0.14556 | -0.008 | -4.992
-14.5 | -0.7 | 0.13815 | -0.008 | -5.067
-14 | -0.673 | 0.13345 | -0.008 | -5.046
-13.5 | -0.646 | 0.12485 | -0.008 | -5.171
-13 | -0.618 | 0.11977 | -0.008 | -5.164
-12.5 | -0.592 | 0.11628 | -0.008 | -5.089
-12 | -0.565 | 0.14749 | -0.008 | -3.83
-11.5 | -0.538 | 0.10705 | -0.009 | -5.026
-11 | -0.511 | 0.10976 | -0.009 | -4.657
-10.5 | -0.484 | 0.10122 | -0.009 | -4.777
-10 | -0.457 | 0.0937 | -0.009 | -4.872
-9.5 | -0.43 | 0.09453 | -0.009 | -4.544
-9 | -0.403 | 0.09204 | -0.009 | -4.373
-8.5 | -0.376 | 0.08952 | -0.009 | -4.195
-8 | -0.349 | 0.08208 | -0.009 | -4.246
-7.5 | -0.321 | 0.08187 | -0.009 | -3.921
-7 | -0.294 | 0.0567 | -0.009 | -5.187
-6.5 | -0.267 | 0.04939 | -0.01 | -5.407
-6 | -0.35 | 0.04779 | -0.009 | -7.334
-5.5 | -0.361 | 0.04198 | -0.01 | -8.61
-5 | -0.337 | 0.03896 | -0.011 | -8.643
-4.5 | -0.3 | 0.03553 | -0.012 | -8.429
-4 | -0.316 | 0.00984 | -0.026 | -32.079
-3.5 | -0.255 | 0.00946 | -0.026 | -26.91
-3 | -0.191 | 0.00917 | -0.027 | -20.778
-2.5 | -0.125 | 0.00893 | -0.027 | -13.955
-2 | -0.057 | 0.00883 | -0.028 | -6.509
-1.5 | 0.01 | 0.00864 | -0.028 | 1.208
-1 | 0.079 | 0.00846 | -0.029 | 9.297
-0.5 | 0.147 | 0.00632 | -0.03 | 23.26
0 | 0.216 | 0.00631 | -0.03 | 34.217
0.5 | 0.283 | 0.00609 | -0.031 | 46.511
1 | 0.351 | 0.00609 | -0.031 | 57.729
1.5 | 0.419 | 0.0061 | -0.032 | 68.798
2 | 0.487 | 0.00614 | -0.032 | 79.33
2.5 | 0.555 | 0.00621 | -0.033 | 89.401
3 | 0.622 | 0.00632 | -0.034 | 98.357
3.5 | 0.688 | 0.00647 | -0.034 | 106.234
4 | 0.752 | 0.00665 | -0.035 | 113.119
4.5 | 0.805 | 0.01202 | -0.035 | 67.019
5 | 0.861 | 0.01275 | -0.035 | 67.488
5.5 | 0.912 | 0.01363 | -0.036 | 66.883
6 | 0.956 | 0.01475 | -0.036 | 64.798
6.5 | 0.984 | 0.01597 | -0.037 | 61.628
7 | 0.986 | 0.01744 | -0.037 | 56.509
7.5 | 0.773 | 0.05195 | -0.017 | 14.879
8 | 0.513 | 0.06155 | -0.015 | 8.342
8.5 | 0.54 | 0.06117 | -0.016 | 8.831
9 | 0.566 | 0.06908 | -0.016 | 8.199
9.5 | 0.593 | 0.08975 | -0.017 | 6.607
10 | 0.62 | 0.09663 | -0.018 | 6.412
10.5 | 0.646 | 0.09951 | -0.018 | 6.488
11 | 0.672 | 0.10103 | -0.018 | 6.649
11.5 | 0.699 | 0.10855 | -0.02 | 6.439
12 | 0.725 | 0.11309 | -0.02 | 6.41
12.5 | 0.751 | 0.11662 | -0.021 | 6.438
13 | 0.777 | 0.12013 | -0.021 | 6.465
13.5 | 0.804 | 0.13278 | -0.023 | 6.056
14 | 0.83 | 0.13549 | -0.023 | 6.124
14.5 | 0.856 | 0.1368 | -0.023 | 6.254
15 | 0.882 | 0.14489 | -0.024 | 6.088
15.5 | 0.909 | 0.14878 | -0.026 | 6.109
16 | 0.934 | 0.15352 | -0.026 | 6.086
16.5 | 0.96 | 0.16104 | -0.026 | 5.962
17 | 0.987 | 0.17223 | -0.028 | 5.733
17.5 | 1.013 | 0.17125 | -0.028 | 5.917
18 | 1.039 | 0.17716 | -0.029 | 5.863
18.5 | 1.064 | 0.1803 | -0.029 | 5.901
19 | 1.09 | 0.18714 | -0.03 | 5.826
19.5 | 1.117 | 0.19266 | -0.031 | 5.799
20 | 1.142 | 0.1977 | -0.031 | 5.777

## 48. Re 1M Mach 0.50 (2)
BIGFOIL.COM POLAR EXPORT
NACA64-311 a=0.2
NACA64-311 a=0.2 |  |  |  | Cl Max: | 1.0622 | at alpha= | 9 | deg
XFOIL ncrit=9 |  |  |  | L/D Max: | 112.097 | at alpha= | 4 | deg
Re: | 1000000 |  |  | Cd Min: | 0.2765 | at alpha= | -20 | deg
Mach: | 0.5 |  |  | Cl=0 at alpha= | -1.6977 | deg
|  |  |  | @ Cl=0.1, Cd= | 0.0061363
|  |  |  | @ Cl=0.4, Cd= | 0.0058756
|  |  |  | @ Cl=0.6, Cd= | 0.0061345
alpha (deg) | Cl | Cd | Cm | Cl/Cd
-20 | -0.8413 | 0.2765 | 0.0863 | -3.0427
-19.5 | -0.8186 | 0.26798 | 0.0807 | -3.0547
-19 | -0.796 | 0.25913 | 0.0755 | -3.0718
-18.5 | -0.7731 | 0.25129 | 0.0705 | -3.0765
-18 | -0.7502 | 0.24318 | 0.0654 | -3.085
-17.5 | -0.7272 | 0.23491 | 0.0602 | -3.0957
-17 | -0.7043 | 0.22641 | 0.0551 | -3.1107
-16.5 | -0.6816 | 0.21734 | 0.0495 | -3.1361
-16 | -0.6604 | 0.20846 | 0.0439 | -3.168
-15.5 | -0.6404 | 0.19938 | 0.0386 | -3.212
-15 | -0.6176 | 0.19158 | 0.0349 | -3.2237
-14.5 | -0.5964 | 0.18354 | 0.0303 | -3.2494
-14 | -0.5755 | 0.17497 | 0.025 | -3.2891
-13.5 | -0.5581 | 0.16608 | 0.0196 | -3.3604
-13 | -0.5416 | 0.157 | 0.0144 | -3.4497
-12.5 | -0.5259 | 0.14765 | 0.01 | -3.5618
-12 | -0.5054 | 0.14072 | 0.007 | -3.5915
-11.5 | -0.4889 | 0.13272 | 0.0027 | -3.6837
-11 | -0.4787 | 0.1231 | -0.0037 | -3.8887
-10.5 | -0.4671 | 0.11397 | -0.0087 | -4.0984
-10 | -0.4602 | 0.10472 | -0.0128 | -4.3946
-9.5 | -0.4435 | 0.09799 | -0.0162 | -4.526
-9 | -0.4266 | 0.0894 | -0.0231 | -4.7718
-8.5 | -0.4239 | 0.0801 | -0.0291 | -5.2921
-8 | -0.4234 | 0.07065 | -0.0349 | -5.9929
-7.5 | -0.4342 | 0.06141 | -0.0409 | -7.0705
-7 | -0.461 | 0.05239 | -0.0465 | -8.7994
-6.5 | -0.4774 | 0.04402 | -0.0474 | -10.8451
-6 | -0.4747 | 0.03498 | -0.0468 | -13.5706
-5.5 | -0.4502 | 0.02739 | -0.0448 | -16.4367
-5 | -0.4108 | 0.02076 | -0.0423 | -19.7881
-4.5 | -0.358 | 0.0157 | -0.0399 | -22.8025
-4 | -0.2962 | 0.01292 | -0.038 | -22.9257
-3.5 | -0.2351 | 0.01087 | -0.0363 | -21.6283
-2.5 | -0.1056 | 0.00921 | -0.0345 | -11.4658
-2 | -0.0402 | 0.00857 | -0.034 | -4.6908
-1.5 | 0.0263 | 0.00815 | -0.0338 | 3.227
-1 | 0.0834 | 0.00621 | -0.0337 | 13.43
-0.5 | 0.1487 | 0.00592 | -0.0335 | 25.1182
0 | 0.2151 | 0.00582 | -0.0335 | 36.9588
0.5 | 0.2813 | 0.00579 | -0.0333 | 48.5838
1 | 0.3488 | 0.00583 | -0.0336 | 59.8285
1.5 | 0.4161 | 0.00589 | -0.0337 | 70.6452
2 | 0.4833 | 0.00598 | -0.0337 | 80.8194
2.5 | 0.5504 | 0.00606 | -0.0336 | 90.8251
3 | 0.617 | 0.00616 | -0.0332 | 100.1623
4 | 0.7432 | 0.00663 | -0.0305 | 112.0965
4.5 | 0.7949 | 0.00776 | -0.0275 | 102.4356
5 | 0.8534 | 0.01049 | -0.0283 | 81.3537
5.5 | 0.9024 | 0.01189 | -0.0251 | 75.8957
6 | 0.9518 | 0.01318 | -0.0216 | 72.2155
6.5 | 0.9926 | 0.01474 | -0.0169 | 67.3406
7 | 1.0132 | 0.01673 | -0.0099 | 60.5619
7.5 | 1.0256 | 0.01981 | -0.0039 | 51.7718
8 | 1.0434 | 0.02322 | 0.001 | 44.9354
8.5 | 1.0589 | 0.02722 | 0.0052 | 38.9015
9 | 1.0622 | 0.03275 | 0.0092 | 32.4336
9.5 | 1.0514 | 0.04008 | 0.0113 | 26.2325
10 | 1.0305 | 0.04891 | 0.0105 | 21.0693
10.5 | 1.0023 | 0.05952 | 0.0067 | 16.8397
11 | 0.9721 | 0.07193 | 0 | 13.5145
11.5 | 0.9453 | 0.0857 | -0.0088 | 11.0303
12 | 0.918 | 0.10149 | -0.0192 | 9.0452
12.5 | 0.895 | 0.11802 | -0.0292 | 7.5835
13 | 0.8782 | 0.13355 | -0.0382 | 6.5758
13.5 | 0.866 | 0.14911 | -0.0471 | 5.8078
14 | 0.8632 | 0.16336 | -0.055 | 5.284

## 49. Re 2M Mach 0.00 (1)
BIGFOIL.COM POLAR EXPORT
NACA64-311 a=0.2
NACA64-311 a=0.2 |  |  |  | Cl Max: | 1.123 | at alpha= | 10 | deg
JavaFoil+Calcfoil stall+Eppler ext transition |  |  |  | L/D Max: | 127.461 | at alpha= | 4.5 | deg
Re: | 2000000 |  |  | Cd Min: | 0.0052 | at alpha= | 2.5 | deg
Mach: | 0 |  |  | Cl=0 at alpha= | -1.5763 | deg
|  |  |  | @ Cl=0.1, Cd= | 0.00542
|  |  |  | @ Cl=0.4, Cd= | 0.0054505
|  |  |  | @ Cl=0.6, Cd= | 0.0052967
alpha (deg) | Cl | Cd | Cm | Cl/Cd
-16.5 | -0.467 | 0.14201 | -0.005 | -3.286
-16 | -0.488 | 0.13807 | -0.006 | -3.534
-15.5 | -0.509 | 0.12833 | -0.006 | -3.968
-15 | -0.53 | 0.12282 | -0.006 | -4.317
-14.5 | -0.55 | 0.11405 | -0.006 | -4.826
-14 | -0.57 | 0.10692 | -0.006 | -5.328
-13.5 | -0.587 | 0.10097 | -0.006 | -5.816
-13 | -0.603 | 0.09583 | -0.006 | -6.289
-12.5 | -0.616 | 0.08853 | -0.007 | -6.955
-12 | -0.626 | 0.08355 | -0.007 | -7.489
-11.5 | -0.632 | 0.07734 | -0.007 | -8.167
-11 | -0.629 | 0.07216 | -0.007 | -8.718
-10.5 | -0.623 | 0.0684 | -0.007 | -9.11
-10 | -0.614 | 0.06332 | -0.008 | -9.69
-9.5 | -0.6 | 0.0596 | -0.008 | -10.065
-9 | -0.583 | 0.05563 | -0.008 | -10.476
-8.5 | -0.562 | 0.0518 | -0.009 | -10.844
-8 | -0.537 | 0.04847 | -0.01 | -11.077
-7.5 | -0.51 | 0.04435 | -0.011 | -11.497
-7 | -0.587 | 0.00949 | -0.02 | -61.89
-6.5 | -0.542 | 0.00924 | -0.02 | -58.578
-6 | -0.493 | 0.00901 | -0.02 | -54.731
-5.5 | -0.443 | 0.0088 | -0.021 | -50.316
-5 | -0.39 | 0.00858 | -0.021 | -45.518
-4.5 | -0.336 | 0.00834 | -0.022 | -40.308
-4 | -0.281 | 0.00811 | -0.022 | -34.616
-3.5 | -0.224 | 0.00789 | -0.023 | -28.395
-3 | -0.167 | 0.00779 | -0.023 | -21.406
-2.5 | -0.109 | 0.00761 | -0.024 | -14.266
-2 | -0.05 | 0.00753 | -0.024 | -6.625
-1.5 | 0.009 | 0.0074 | -0.025 | 1.224
-1 | 0.068 | 0.00542 | -0.025 | 12.584
-0.5 | 0.127 | 0.00542 | -0.026 | 23.527
0 | 0.187 | 0.00541 | -0.026 | 34.569
0.5 | 0.246 | 0.00543 | -0.027 | 45.305
1 | 0.305 | 0.00541 | -0.027 | 56.315
1.5 | 0.364 | 0.00542 | -0.028 | 67.156
2 | 0.423 | 0.00547 | -0.028 | 77.334
2.5 | 0.482 | 0.0052 | -0.029 | 92.669
3 | 0.54 | 0.00526 | -0.029 | 102.633
3.5 | 0.597 | 0.00529 | -0.03 | 113.038
4 | 0.655 | 0.00542 | -0.03 | 120.844
4.5 | 0.711 | 0.00558 | -0.031 | 127.461
5 | 0.765 | 0.00845 | -0.031 | 90.58
5.5 | 0.819 | 0.0089 | -0.032 | 91.932
6 | 0.87 | 0.01034 | -0.032 | 84.168
6.5 | 0.918 | 0.01082 | -0.033 | 84.858
7 | 0.962 | 0.01134 | -0.033 | 84.77
7.5 | 1.001 | 0.0119 | -0.033 | 84.104
8 | 1.036 | 0.01256 | -0.034 | 82.485
8.5 | 1.067 | 0.01318 | -0.034 | 80.948
9 | 1.092 | 0.01406 | -0.035 | 77.647
9.5 | 1.111 | 0.01492 | -0.035 | 74.457
10 | 1.123 | 0.01601 | -0.035 | 70.173
10.5 | 1.123 | 0.01724 | -0.036 | 65.158
11 | 1.116 | 0.0188 | -0.036 | 59.355
11.5 | 1.099 | 0.02083 | -0.036 | 52.726
12 | 1.068 | 0.02455 | -0.036 | 43.508
12.5 | 0.907 | 0.07717 | -0.024 | 11.75
13 | 0.88 | 0.08404 | -0.022 | 10.474
13.5 | 0.85 | 0.09261 | -0.02 | 9.175
14 | 0.82 | 0.10014 | -0.02 | 8.186
14.5 | 0.789 | 0.10736 | -0.019 | 7.345
15 | 0.756 | 0.11595 | -0.019 | 6.523

## 50. Re 2M Mach 0.00 (2)
BIGFOIL.COM POLAR EXPORT
NACA64-311 a=0.2
NACA64-311 a=0.2 |  |  |  | Cl Max: | 1.481 | at alpha= | 16.5 | deg
XFOIL ncrit=9 |  |  |  | L/D Max: | 118.839 | at alpha= | 4 | deg
Re: | 2000000 |  |  | Cd Min: | 0.23909 | at alpha= | -19.5 | deg
Mach: | 0 |  |  | Cl=0 at alpha= | -1.6397 | deg
|  |  |  | @ Cl=0.1, Cd= | 0.0049007
|  |  |  | @ Cl=0.4, Cd= | 0.0045239
|  |  |  | @ Cl=0.6, Cd= | 0.0051408
alpha (deg) | Cl | Cd | Cm | Cl/Cd
-19.5 | -0.7352 | 0.23909 | 0.0632 | -3.075
-19 | -0.7182 | 0.23182 | 0.0588 | -3.0981
-18.5 | -0.7015 | 0.22456 | 0.0544 | -3.1239
-18 | -0.6853 | 0.21708 | 0.0501 | -3.1569
-17.5 | -0.6719 | 0.2085 | 0.0456 | -3.2225
-17 | -0.6546 | 0.20228 | 0.0416 | -3.2361
-16.5 | -0.638 | 0.1955 | 0.0376 | -3.2634
-15.5 | -1.0297 | 0.07046 | -0.0284 | -14.614
-15 | -1.2049 | 0.0364 | -0.0471 | -33.1016
-14.5 | -1.2523 | 0.0299 | -0.0409 | -41.8829
-14 | -1.2322 | 0.02763 | -0.038 | -44.5965
-13.5 | -1.1918 | 0.02677 | -0.0369 | -44.52
-13 | -1.1523 | 0.02561 | -0.0357 | -44.9941
-12.5 | -1.1126 | 0.02419 | -0.0346 | -45.9942
-12 | -1.0702 | 0.02285 | -0.0338 | -46.8359
-11.5 | -1.0265 | 0.02145 | -0.033 | -47.8555
-11 | -0.9776 | 0.02074 | -0.0326 | -47.136
-10.5 | -0.9476 | 0.01745 | -0.0298 | -54.3037
-10 | -0.9005 | 0.01641 | -0.029 | -54.8751
-9.5 | -0.8499 | 0.01588 | -0.0285 | -53.5202
-9 | -0.7989 | 0.01517 | -0.0281 | -52.6632
-8.5 | -0.7473 | 0.01443 | -0.0278 | -51.7879
-8 | -0.6951 | 0.01369 | -0.0276 | -50.7743
-7.5 | -0.6421 | 0.01301 | -0.0274 | -49.3543
-7 | -0.5943 | 0.01098 | -0.0265 | -54.1257
-6.5 | -0.54 | 0.0105 | -0.0265 | -51.4286
-6 | -0.4859 | 0.00989 | -0.0264 | -49.1304
-5.5 | -0.4315 | 0.0093 | -0.0263 | -46.3978
-5 | -0.3763 | 0.00886 | -0.0264 | -42.4718
-4.5 | -0.3218 | 0.00818 | -0.0263 | -39.3399
-4 | -0.2658 | 0.00787 | -0.0265 | -33.7738
-3.5 | -0.2093 | 0.00761 | -0.0267 | -27.5033
-3 | -0.1529 | 0.00727 | -0.0269 | -21.0316
-2.5 | -0.096 | 0.0071 | -0.0273 | -13.5211
-2 | -0.0392 | 0.00687 | -0.0276 | -5.706
-1 | 0.0696 | 0.00509 | -0.0283 | 13.6739
-0.5 | 0.1258 | 0.00474 | -0.0286 | 26.5401
0 | 0.1828 | 0.00461 | -0.0289 | 39.6529
0.5 | 0.2394 | 0.00447 | -0.0292 | 53.557
1 | 0.2967 | 0.00446 | -0.0295 | 66.5247
1.5 | 0.3541 | 0.0045 | -0.0299 | 78.6889
2 | 0.4116 | 0.00453 | -0.0303 | 90.8609
2.5 | 0.4687 | 0.00459 | -0.0307 | 102.1133
3 | 0.5252 | 0.00471 | -0.031 | 111.5074
4 | 0.6346 | 0.00534 | -0.031 | 118.839
4.5 | 0.6847 | 0.00616 | -0.0305 | 111.1526
5 | 0.7298 | 0.00724 | -0.029 | 100.8011
5.5 | 0.7804 | 0.00826 | -0.0288 | 94.4794
6 | 0.8389 | 0.00902 | -0.0302 | 93.0044
6.5 | 0.8911 | 0.00955 | -0.03 | 93.3089
7 | 0.9424 | 0.01018 | -0.0297 | 92.5737
7.5 | 0.9941 | 0.01068 | -0.0295 | 93.0805
8 | 1.0432 | 0.01144 | -0.0289 | 91.1888
8.5 | 1.0936 | 0.01198 | -0.0285 | 91.2855
9 | 1.1415 | 0.01271 | -0.0279 | 89.8112
9.5 | 1.1873 | 0.01354 | -0.0269 | 87.6883
10 | 1.233 | 0.01426 | -0.0259 | 86.4656
10.5 | 1.2746 | 0.01522 | -0.0244 | 83.7451
11 | 1.3121 | 0.01631 | -0.0223 | 80.4476
11.5 | 1.3496 | 0.01718 | -0.0203 | 78.5565
12 | 1.3742 | 0.01826 | -0.0162 | 75.2574
12.5 | 1.3882 | 0.02016 | -0.0115 | 68.8591
13 | 1.4125 | 0.02172 | -0.0088 | 65.0322
13.5 | 1.4332 | 0.02372 | -0.0063 | 60.4216
14 | 1.4524 | 0.02602 | -0.0041 | 55.8186
14.5 | 1.4684 | 0.02876 | -0.0023 | 51.057
15 | 1.4774 | 0.03234 | -0.0007 | 45.6834
15.5 | 1.469 | 0.0379 | 0.0007 | 38.7599
16 | 1.473 | 0.0426 | 0.0009 | 34.5775
16.5 | 1.481 | 0.04712 | 0.0006 | 31.4304
17 | 1.4768 | 0.05354 | -0.0005 | 27.5831
17.5 | 1.4662 | 0.06132 | -0.0027 | 23.9106
18 | 1.4547 | 0.06983 | -0.0058 | 20.832
18.5 | 1.4359 | 0.08018 | -0.0104 | 17.9085
19 | 1.4094 | 0.09268 | -0.0166 | 15.2072
19.5 | 1.375 | 0.10766 | -0.0249 | 12.7717
20 | 1.3229 | 0.12746 | -0.0365 | 10.3789

## 51. Re 2M Mach 0.10 (1)
BIGFOIL.COM POLAR EXPORT
NACA64-311 a=0.2
NACA64-311 a=0.2 |  |  |  | Cl Max: | 1.119 | at alpha= | 10 | deg
JavaFoil+Calcfoil stall+Eppler ext transition |  |  |  | L/D Max: | 127.803 | at alpha= | 4.5 | deg
Re: | 2000000 |  |  | Cd Min: | 0.00522 | at alpha= | 2.5 | deg
Mach: | 0.1 |  |  | Cl=0 at alpha= | -1.5763 | deg
|  |  |  | @ Cl=0.1, Cd= | 0.00543
|  |  |  | @ Cl=0.4, Cd= | 0.00548
|  |  |  | @ Cl=0.6, Cd= | 0.00532
alpha (deg) | Cl | Cd | Cm | Cl/Cd
-16 | -0.443 | 0.13921 | -0.006 | -3.184
-15.5 | -0.467 | 0.13131 | -0.006 | -3.56
-15 | -0.492 | 0.12384 | -0.006 | -3.969
-14.5 | -0.515 | 0.11537 | -0.006 | -4.465
-14 | -0.538 | 0.10737 | -0.006 | -5.009
-13.5 | -0.559 | 0.10094 | -0.006 | -5.538
-13 | -0.578 | 0.09635 | -0.006 | -6.001
-12.5 | -0.595 | 0.09134 | -0.007 | -6.512
-12 | -0.608 | 0.08447 | -0.007 | -7.202
-11.5 | -0.617 | 0.07757 | -0.007 | -7.959
-11 | -0.618 | 0.07332 | -0.007 | -8.424
-10.5 | -0.614 | 0.06897 | -0.007 | -8.906
-10 | -0.607 | 0.06366 | -0.008 | -9.538
-9.5 | -0.595 | 0.06001 | -0.008 | -9.919
-9 | -0.579 | 0.05626 | -0.008 | -10.3
-8.5 | -0.56 | 0.05204 | -0.009 | -10.764
-8 | -0.536 | 0.04877 | -0.009 | -10.985
-7.5 | -0.509 | 0.04536 | -0.01 | -11.212
-7 | -0.588 | 0.00951 | -0.02 | -61.881
-6.5 | -0.543 | 0.00925 | -0.02 | -58.674
-6 | -0.495 | 0.00908 | -0.021 | -54.506
-5.5 | -0.444 | 0.00883 | -0.021 | -50.351
-5 | -0.392 | 0.00858 | -0.021 | -45.658
-4.5 | -0.338 | 0.00835 | -0.022 | -40.42
-4 | -0.282 | 0.00811 | -0.022 | -34.783
-3.5 | -0.225 | 0.00789 | -0.023 | -28.546
-3 | -0.167 | 0.00777 | -0.023 | -21.563
-2.5 | -0.109 | 0.00763 | -0.024 | -14.295
-2 | -0.05 | 0.00753 | -0.024 | -6.661
-1.5 | 0.009 | 0.00742 | -0.025 | 1.227
-1 | 0.069 | 0.00543 | -0.025 | 12.613
-0.5 | 0.128 | 0.00543 | -0.026 | 23.601
0 | 0.188 | 0.0054 | -0.026 | 34.795
0.5 | 0.247 | 0.00542 | -0.027 | 45.555
1 | 0.306 | 0.00543 | -0.027 | 56.402
1.5 | 0.366 | 0.00548 | -0.028 | 66.797
2 | 0.425 | 0.00548 | -0.028 | 77.617
2.5 | 0.484 | 0.00522 | -0.029 | 92.712
3 | 0.542 | 0.00525 | -0.029 | 103.249
3.5 | 0.6 | 0.00532 | -0.03 | 112.954
4 | 0.658 | 0.00542 | -0.03 | 121.496
4.5 | 0.714 | 0.00559 | -0.031 | 127.803
5 | 0.769 | 0.0085 | -0.031 | 90.409
5.5 | 0.822 | 0.00893 | -0.032 | 92.132
6 | 0.874 | 0.01041 | -0.032 | 83.912
6.5 | 0.921 | 0.0109 | -0.033 | 84.506
7 | 0.965 | 0.01142 | -0.033 | 84.454
7.5 | 1.004 | 0.01201 | -0.034 | 83.579
8 | 1.038 | 0.01268 | -0.034 | 81.865
8.5 | 1.068 | 0.0133 | -0.034 | 80.247
9 | 1.091 | 0.01424 | -0.035 | 76.618
9.5 | 1.109 | 0.01514 | -0.035 | 73.252
10 | 1.119 | 0.01629 | -0.035 | 68.689
10.5 | 1.116 | 0.01767 | -0.036 | 63.127
11 | 1.104 | 0.01923 | -0.036 | 57.411
11.5 | 1.084 | 0.02118 | -0.036 | 51.196
12 | 1.02 | 0.03167 | -0.035 | 32.21
12.5 | 0.879 | 0.08191 | -0.021 | 10.737
13 | 0.854 | 0.0865 | -0.021 | 9.868
13.5 | 0.819 | 0.09592 | -0.019 | 8.543
14 | 0.786 | 0.10214 | -0.019 | 7.7
14.5 | 0.751 | 0.10974 | -0.018 | 6.842
15 | 0.715 | 0.11823 | -0.018 | 6.044

## 52. Re 2M Mach 0.10 (2)
BIGFOIL.COM POLAR EXPORT
NACA64-311 a=0.2
NACA64-311 a=0.2 |  |  |  | Cl Max: | 1.4574 | at alpha= | 14.5 | deg
XFOIL ncrit=9 |  |  |  | L/D Max: | 118.901 | at alpha= | 4 | deg
Re: | 2000000 |  |  | Cd Min: | 0.23261 | at alpha= | -19 | deg
Mach: | 0.1 |  |  | Cl=0 at alpha= | -1.6528 | deg
|  |  |  | @ Cl=0.1, Cd= | 0.0049292
|  |  |  | @ Cl=0.4, Cd= | 0.0045402
|  |  |  | @ Cl=0.6, Cd= | 0.0050853
alpha (deg) | Cl | Cd | Cm | Cl/Cd
-19 | -0.7204 | 0.23261 | 0.0593 | -3.097
-18.5 | -0.7034 | 0.22533 | 0.0549 | -3.1216
-18 | -0.687 | 0.21783 | 0.0506 | -3.1538
-17.5 | -0.6733 | 0.20928 | 0.0461 | -3.2172
-17 | -0.6559 | 0.20302 | 0.0421 | -3.2307
-16.5 | -0.639 | 0.19621 | 0.038 | -3.2567
-16 | -0.6224 | 0.18935 | 0.034 | -3.287
-15.5 | -0.6085 | 0.18009 | 0.0294 | -3.3789
-15 | -0.5951 | 0.17176 | 0.0251 | -3.4647
-14.5 | -1.1393 | 0.03999 | -0.0483 | -28.4896
-14 | -1.1779 | 0.03328 | -0.0451 | -35.3936
-13.5 | -1.1739 | 0.03023 | -0.0408 | -38.8323
-13 | -1.1385 | 0.02882 | -0.0392 | -39.5038
-12.5 | -1.1013 | 0.02729 | -0.0377 | -40.3554
-12 | -1.0628 | 0.02558 | -0.0365 | -41.5481
-11.5 | -1.0253 | 0.02332 | -0.0352 | -43.9666
-11 | -0.9793 | 0.02199 | -0.0345 | -44.5339
-10.5 | -0.9355 | 0.02126 | -0.0328 | -44.0028
-10 | -0.905 | 0.01718 | -0.0303 | -52.6775
-9.5 | -0.8543 | 0.01656 | -0.0297 | -51.5882
-9 | -0.8029 | 0.01583 | -0.0292 | -50.7202
-8.5 | -0.7513 | 0.01498 | -0.0288 | -50.1535
-8 | -0.699 | 0.01413 | -0.0284 | -49.4692
-7.5 | -0.6462 | 0.01326 | -0.028 | -48.733
-7 | -0.5979 | 0.0112 | -0.0271 | -53.3839
-6.5 | -0.5432 | 0.01067 | -0.027 | -50.9091
-6 | -0.4888 | 0.01003 | -0.0268 | -48.7338
-5.5 | -0.4341 | 0.00941 | -0.0267 | -46.1318
-5 | -0.3786 | 0.00892 | -0.0267 | -42.4439
-4.5 | -0.3237 | 0.00824 | -0.0266 | -39.284
-4 | -0.2673 | 0.0079 | -0.0267 | -33.8354
-3.5 | -0.2105 | 0.00763 | -0.0269 | -27.5885
-3 | -0.1538 | 0.00729 | -0.0271 | -21.0974
-2.5 | -0.0965 | 0.00711 | -0.0274 | -13.5724
-2 | -0.0393 | 0.00689 | -0.0277 | -5.7039
-1.5 | 0.0173 | 0.00652 | -0.0281 | 2.6534
-1 | 0.0701 | 0.00512 | -0.0284 | 13.6914
-0.5 | 0.1265 | 0.00476 | -0.0287 | 26.5756
0 | 0.1839 | 0.00462 | -0.0291 | 39.8052
0.5 | 0.2409 | 0.00448 | -0.0293 | 53.7723
1 | 0.2985 | 0.00448 | -0.0297 | 66.6295
1.5 | 0.3563 | 0.00451 | -0.0301 | 79.0022
2 | 0.4141 | 0.00455 | -0.0305 | 91.011
2.5 | 0.4716 | 0.0046 | -0.0309 | 102.5217
3 | 0.5285 | 0.00472 | -0.0311 | 111.9703
3.5 | 0.5844 | 0.00497 | -0.0313 | 117.5855
4 | 0.6385 | 0.00537 | -0.0312 | 118.9013
4.5 | 0.6888 | 0.00622 | -0.0306 | 110.7395
5 | 0.7339 | 0.00733 | -0.0291 | 100.1228
5.5 | 0.7846 | 0.00833 | -0.0287 | 94.1897
6 | 0.8437 | 0.00908 | -0.0301 | 92.9185
6.5 | 0.8963 | 0.00961 | -0.0299 | 93.2674
7 | 0.948 | 0.01024 | -0.0295 | 92.5781
7.5 | 0.9999 | 0.01077 | -0.0292 | 92.8412
8 | 1.0493 | 0.01153 | -0.0286 | 91.0061
8.5 | 1.0998 | 0.0121 | -0.0281 | 90.8926
9 | 1.1466 | 0.01297 | -0.0271 | 88.404
9.5 | 1.1936 | 0.01371 | -0.0261 | 87.0605
10 | 1.2388 | 0.01449 | -0.025 | 85.4934
10.5 | 1.2756 | 0.01581 | -0.0226 | 80.6831
11 | 1.3163 | 0.01663 | -0.0208 | 79.1521
11.5 | 1.349 | 0.01756 | -0.0177 | 76.8223
12 | 1.3691 | 0.01896 | -0.0132 | 72.2099
12.5 | 1.387 | 0.02084 | -0.0093 | 66.5547
13 | 1.4095 | 0.02268 | -0.0065 | 62.1473
13.5 | 1.4284 | 0.02498 | -0.004 | 57.1817
14 | 1.446 | 0.02758 | -0.002 | 52.4293
14.5 | 1.4574 | 0.03093 | -0.0001 | 47.1193
15 | 1.454 | 0.03594 | 0.0015 | 40.4563
15.5 | 1.4524 | 0.04117 | 0.0021 | 35.2781
16 | 1.4539 | 0.04646 | 0.0019 | 31.2936
16.5 | 1.4552 | 0.0522 | 0.001 | 27.8774
17 | 1.4452 | 0.05988 | -0.001 | 24.1349
17.5 | 1.4286 | 0.06917 | -0.0044 | 20.6535
18 | 1.4071 | 0.08006 | -0.0093 | 17.5756
18.5 | 1.3804 | 0.09275 | -0.0157 | 14.883
19 | 1.341 | 0.10891 | -0.0248 | 12.3129
19.5 | 1.2938 | 0.12792 | -0.0361 | 10.1141

## 53. Re 2M Mach 0.25 (1)
BIGFOIL.COM POLAR EXPORT
NACA64-311 a=0.2
NACA64-311 a=0.2 |  |  |  | Cl Max: | 1.086 | at alpha= | 9.5 | deg
JavaFoil+Calcfoil stall+Eppler ext transition |  |  |  | L/D Max: | 125.541 | at alpha= | 4.5 | deg
Re: | 2000000 |  |  | Cd Min: | 0.00526 | at alpha= | 2 | deg
Mach: | 0.25 |  |  | Cl=0 at alpha= | -1.5738 | deg
|  |  |  | @ Cl=0.1, Cd= | 0.00546
|  |  |  | @ Cl=0.4, Cd= | 0.0053934
|  |  |  | @ Cl=0.6, Cd= | 0.12228
alpha (deg) | Cl | Cd | Cm | Cl/Cd
-14.5 | -0.134 | 0.12608 | -0.006 | -1.065
-14 | -0.227 | 0.12493 | -0.006 | -1.817
-13.5 | -0.294 | 0.11331 | -0.006 | -2.593
-13 | -0.353 | 0.1075 | -0.007 | -3.281
-12.5 | -0.406 | 0.09917 | -0.007 | -4.093
-12 | -0.453 | 0.09069 | -0.007 | -4.998
-11.5 | -0.493 | 0.08405 | -0.007 | -5.868
-11 | -0.519 | 0.07912 | -0.007 | -6.558
-10.5 | -0.538 | 0.07359 | -0.007 | -7.305
-10 | -0.549 | 0.06783 | -0.007 | -8.093
-9.5 | -0.554 | 0.06305 | -0.008 | -8.784
-9 | -0.551 | 0.05841 | -0.008 | -9.441
-8.5 | -0.542 | 0.05438 | -0.008 | -9.97
-8 | -0.526 | 0.05083 | -0.009 | -10.356
-7.5 | -0.505 | 0.04727 | -0.01 | -10.683
-7 | -0.477 | 0.04362 | -0.01 | -10.946
-6.5 | -0.548 | 0.00947 | -0.021 | -57.9
-6 | -0.502 | 0.00928 | -0.021 | -54.114
-5.5 | -0.452 | 0.00897 | -0.022 | -50.423
-5 | -0.4 | 0.00876 | -0.022 | -45.686
-4.5 | -0.345 | 0.00848 | -0.023 | -40.733
-4 | -0.289 | 0.00822 | -0.023 | -35.164
-3.5 | -0.231 | 0.00804 | -0.023 | -28.734
-3 | -0.172 | 0.00784 | -0.024 | -21.91
-2.5 | -0.112 | 0.0077 | -0.024 | -14.551
-2 | -0.052 | 0.00758 | -0.025 | -6.792
-1.5 | 0.009 | 0.00749 | -0.025 | 1.249
-1 | 0.07 | 0.00546 | -0.026 | 12.891
-0.5 | 0.132 | 0.00546 | -0.026 | 24.099
0 | 0.193 | 0.00546 | -0.027 | 35.383
0.5 | 0.254 | 0.00546 | -0.027 | 46.491
1 | 0.315 | 0.00546 | -0.028 | 57.66
1.5 | 0.376 | 0.00548 | -0.029 | 68.513
2 | 0.437 | 0.00526 | -0.029 | 83.01
2.5 | 0.497 | 0.00527 | -0.03 | 94.383
3 | 0.557 | 0.00534 | -0.03 | 104.42
3.5 | 0.617 | 0.00537 | -0.031 | 114.795
4 | 0.676 | 0.0055 | -0.031 | 122.82
4.5 | 0.733 | 0.00584 | -0.032 | 125.541
5 | 0.788 | 0.00889 | -0.032 | 88.703
5.5 | 0.842 | 0.0103 | -0.033 | 81.748
6 | 0.893 | 0.0108 | -0.033 | 82.734
6.5 | 0.94 | 0.01134 | -0.033 | 82.893
7 | 0.981 | 0.01197 | -0.034 | 81.939
7.5 | 1.016 | 0.01266 | -0.034 | 80.3
8 | 1.046 | 0.01333 | -0.035 | 78.412
8.5 | 1.067 | 0.01431 | -0.035 | 74.565
9 | 1.081 | 0.01539 | -0.035 | 70.232
9.5 | 1.086 | 0.01663 | -0.036 | 65.303
10 | 1.077 | 0.01817 | -0.036 | 59.304
10.5 | 1.048 | 0.02016 | -0.036 | 51.984
11 | 0.954 | 0.03432 | -0.034 | 27.79
11.5 | 0.814 | 0.07801 | -0.018 | 10.429
12 | 0.763 | 0.08574 | -0.017 | 8.901
12.5 | 0.705 | 0.09309 | -0.017 | 7.573
13 | 0.639 | 0.10065 | -0.017 | 6.353
13.5 | 0.567 | 0.10528 | -0.018 | 5.388
14 | 0.489 | 0.11232 | -0.018 | 4.358
14.5 | 0.407 | 0.12228 | -0.018 | 3.324

## 54. Re 2M Mach 0.25 (2)
BIGFOIL.COM POLAR EXPORT
NACA64-311 a=0.2
NACA64-311 a=0.2 |  |  |  | Cl Max: | 1.3685 | at alpha= | 13.5 | deg
XFOIL ncrit=9 |  |  |  | L/D Max: | 119.191 | at alpha= | 3.5 | deg
Re: | 2000000 |  |  | Cd Min: | 0.18321 | at alpha= | 18.5 | deg
Mach: | 0.25 |  |  | Cl=0 at alpha= | -1.6587 | deg
|  |  |  | @ Cl=0.1, Cd= | 0.0050675
|  |  |  | @ Cl=0.4, Cd= | 0.0045965
|  |  |  | @ Cl=0.6, Cd= | 0.0050514
alpha (deg) | Cl | Cd | Cm | Cl/Cd
-14 | -0.5711 | 0.15902 | 0.0187 | -3.5914
-13.5 | -0.5614 | 0.14964 | 0.0142 | -3.7517
-13 | -0.5637 | 0.13642 | 0.0085 | -4.1321
-12.5 | -0.5534 | 0.12862 | 0.0043 | -4.3026
-12 | -0.5387 | 0.12219 | 0.0007 | -4.4087
-11.5 | -0.5355 | 0.1126 | -0.0041 | -4.7558
-11 | -0.541 | 0.10123 | -0.0099 | -5.3443
-10.5 | -0.5566 | 0.08806 | -0.0169 | -6.3207
-9 | -0.8062 | 0.023 | -0.0364 | -35.0522
-8.5 | -0.7531 | 0.02238 | -0.0355 | -33.6506
-8 | -0.7121 | 0.01867 | -0.0337 | -38.1414
-7.5 | -0.6638 | 0.01602 | -0.0323 | -41.4357
-7 | -0.611 | 0.01426 | -0.0313 | -42.8471
-6.5 | -0.5611 | 0.01169 | -0.03 | -47.9983
-6 | -0.5042 | 0.01094 | -0.0295 | -46.0878
-5.5 | -0.4478 | 0.01007 | -0.029 | -44.4687
-5 | -0.3909 | 0.00933 | -0.0286 | -41.8971
-4.5 | -0.3329 | 0.00886 | -0.0284 | -37.5734
-4 | -0.2761 | 0.00809 | -0.0281 | -34.1286
-3.5 | -0.2173 | 0.00776 | -0.0282 | -28.0026
-2.5 | -0.0994 | 0.00718 | -0.0285 | -13.844
-2 | -0.0402 | 0.00694 | -0.0287 | -5.7925
-1.5 | 0.0187 | 0.00665 | -0.029 | 2.812
-1 | 0.0733 | 0.00528 | -0.0294 | 13.8826
-0.5 | 0.1311 | 0.00482 | -0.0297 | 27.1992
0 | 0.1902 | 0.00469 | -0.03 | 40.5544
0.5 | 0.2489 | 0.00455 | -0.0302 | 54.7033
1 | 0.3086 | 0.00453 | -0.0306 | 68.1236
1.5 | 0.3684 | 0.00457 | -0.031 | 80.6127
2 | 0.428 | 0.00462 | -0.0314 | 92.6407
2.5 | 0.4875 | 0.00468 | -0.0318 | 104.1667
3 | 0.5464 | 0.00482 | -0.032 | 113.361
3.5 | 0.6043 | 0.00507 | -0.0321 | 119.1913
4 | 0.6599 | 0.00559 | -0.0319 | 118.0501
4.5 | 0.7114 | 0.00651 | -0.0311 | 109.278
5.5 | 0.8074 | 0.00874 | -0.0283 | 92.3799
6 | 0.8702 | 0.00943 | -0.0297 | 92.28
6.5 | 0.9244 | 0.01003 | -0.0291 | 92.1635
7 | 0.9783 | 0.01063 | -0.0285 | 92.032
7.5 | 1.0294 | 0.01148 | -0.0274 | 89.669
8 | 1.0816 | 0.01215 | -0.0264 | 89.0206
8.5 | 1.1313 | 0.01297 | -0.025 | 87.2244
9 | 1.1772 | 0.014 | -0.0231 | 84.0857
9.5 | 1.2229 | 0.0149 | -0.0211 | 82.0738
10 | 1.2568 | 0.0164 | -0.0175 | 76.6341
10.5 | 1.2837 | 0.01764 | -0.0127 | 72.7721
11 | 1.3073 | 0.0192 | -0.0082 | 68.0885
11.5 | 1.32 | 0.02181 | -0.0037 | 60.5227
12 | 1.3379 | 0.02445 | -0.0003 | 54.7198
12.5 | 1.3555 | 0.0274 | 0.0023 | 49.4708
13 | 1.3666 | 0.03113 | 0.0045 | 43.8998
13.5 | 1.3685 | 0.03601 | 0.0062 | 38.0033
14 | 1.3659 | 0.04174 | 0.0069 | 32.724
14.5 | 1.3376 | 0.05086 | 0.0059 | 26.2996
15 | 1.3091 | 0.06127 | 0.0027 | 21.3661
15.5 | 1.2831 | 0.07258 | -0.0021 | 17.6784
16 | 1.2505 | 0.0863 | -0.0093 | 14.4902
16.5 | 1.2145 | 0.1022 | -0.0186 | 11.8836
17 | 1.1711 | 0.12104 | -0.0301 | 9.6753
18 | 1.0895 | 0.16093 | -0.0542 | 6.77
18.5 | 1.0468 | 0.18321 | -0.0678 | 5.7137

## 55. Re 2M Mach 0.50 (1)
BIGFOIL.COM POLAR EXPORT
NACA64-311 a=0.2
NACA64-311 a=0.2 |  |  |  | Cl Max: | 1.143 | at alpha= | 20 | deg
JavaFoil+Calcfoil stall+Eppler ext transition |  |  |  | L/D Max: | 123.579 | at alpha= | 4 | deg
Re: | 2000000 |  |  | Cd Min: | 0.00543 | at alpha= | 1 | deg
Mach: | 0.5 |  |  | Cl=0 at alpha= | -1.5746 | deg
|  |  |  | @ Cl=0.1, Cd= | 0.0069809
|  |  |  | @ Cl=0.4, Cd= | 0.0054443
|  |  |  | @ Cl=0.6, Cd= | 0.0055303
alpha (deg) | Cl | Cd | Cm | Cl/Cd
-20 | -0.995 | 0.17216 | -0.007 | -5.781
-19.5 | -0.97 | 0.17028 | -0.007 | -5.697
-19 | -0.941 | 0.16839 | -0.007 | -5.59
-18.5 | -0.914 | 0.16192 | -0.007 | -5.646
-18 | -0.888 | 0.1567 | -0.007 | -5.664
-17.5 | -0.861 | 0.15078 | -0.007 | -5.712
-17 | -0.835 | 0.14711 | -0.007 | -5.675
-16.5 | -0.809 | 0.14353 | -0.008 | -5.634
-16 | -0.78 | 0.13413 | -0.007 | -5.816
-15.5 | -0.753 | 0.12888 | -0.008 | -5.846
-15 | -0.727 | 0.12999 | -0.008 | -5.591
-14.5 | -0.7 | 0.12293 | -0.008 | -5.697
-14 | -0.674 | 0.12019 | -0.008 | -5.605
-13.5 | -0.646 | 0.11148 | -0.008 | -5.797
-13 | -0.619 | 0.10694 | -0.008 | -5.786
-12.5 | -0.592 | 0.1038 | -0.008 | -5.703
-12 | -0.565 | 0.12288 | -0.008 | -4.598
-11.5 | -0.538 | 0.09563 | -0.009 | -5.629
-11 | -0.511 | 0.09705 | -0.009 | -5.27
-10.5 | -0.484 | 0.08818 | -0.009 | -5.488
-10 | -0.457 | 0.07613 | -0.009 | -6.002
-9.5 | -0.43 | 0.08287 | -0.009 | -5.188
-9 | -0.403 | 0.08042 | -0.009 | -5.009
-8.5 | -0.376 | 0.05642 | -0.01 | -6.663
-8 | -0.349 | 0.07162 | -0.01 | -4.87
-7.5 | -0.321 | 0.06239 | -0.009 | -5.149
-7 | -0.294 | 0.05193 | -0.01 | -5.668
-6.5 | -0.267 | 0.04641 | -0.01 | -5.761
-6 | -0.351 | 0.04321 | -0.01 | -8.124
-5.5 | -0.362 | 0.03999 | -0.011 | -9.054
-5 | -0.338 | 0.03696 | -0.012 | -9.138
-4.5 | -0.372 | 0.00915 | -0.025 | -40.632
-4 | -0.316 | 0.00883 | -0.026 | -35.743
-3.5 | -0.255 | 0.00854 | -0.026 | -29.838
-3 | -0.191 | 0.00827 | -0.027 | -23.042
-2.5 | -0.125 | 0.00806 | -0.027 | -15.469
-2 | -0.057 | 0.00789 | -0.028 | -7.278
-1.5 | 0.01 | 0.00772 | -0.028 | 1.352
-1 | 0.079 | 0.00758 | -0.029 | 10.375
-0.5 | 0.147 | 0.00564 | -0.03 | 26.086
0 | 0.216 | 0.00565 | -0.03 | 38.173
0.5 | 0.284 | 0.00568 | -0.031 | 49.902
1 | 0.352 | 0.00543 | -0.031 | 64.676
1.5 | 0.419 | 0.00545 | -0.032 | 76.905
2 | 0.487 | 0.00549 | -0.032 | 88.816
2.5 | 0.555 | 0.00549 | -0.033 | 101.04
3 | 0.622 | 0.00555 | -0.034 | 111.939
3.5 | 0.688 | 0.00575 | -0.034 | 119.549
4 | 0.752 | 0.00609 | -0.035 | 123.579
4.5 | 0.809 | 0.01061 | -0.035 | 76.241
5 | 0.865 | 0.01137 | -0.036 | 76.12
5.5 | 0.917 | 0.01211 | -0.036 | 75.716
6 | 0.961 | 0.01304 | -0.036 | 73.703
6.5 | 0.991 | 0.01393 | -0.037 | 71.133
7 | 0.992 | 0.01527 | -0.037 | 64.953
7.5 | 0.929 | 0.01744 | -0.037 | 53.254
8 | 0.514 | 0.05715 | -0.016 | 8.993
8.5 | 0.541 | 0.05744 | -0.018 | 9.421
9 | 0.567 | 0.0645 | -0.017 | 8.793
9.5 | 0.593 | 0.07929 | -0.018 | 7.485
10 | 0.62 | 0.08579 | -0.018 | 7.227
10.5 | 0.646 | 0.08868 | -0.019 | 7.286
11 | 0.672 | 0.08962 | -0.019 | 7.501
11.5 | 0.699 | 0.0954 | -0.021 | 7.33
12 | 0.725 | 0.09996 | -0.021 | 7.256
12.5 | 0.751 | 0.10317 | -0.021 | 7.281
13 | 0.777 | 0.10777 | -0.022 | 7.211
13.5 | 0.804 | 0.11522 | -0.023 | 6.981
14 | 0.83 | 0.12008 | -0.023 | 6.913
14.5 | 0.856 | 0.12053 | -0.024 | 7.1
15 | 0.884 | 0.12998 | -0.025 | 6.797
15.5 | 0.909 | 0.13276 | -0.026 | 6.849
16 | 0.935 | 0.13705 | -0.026 | 6.821
16.5 | 0.961 | 0.14237 | -0.027 | 6.75
17 | 0.99 | 0.14893 | -0.029 | 6.645
17.5 | 1.014 | 0.15177 | -0.029 | 6.679
18 | 1.039 | 0.15741 | -0.029 | 6.603
18.5 | 1.065 | 0.16088 | -0.03 | 6.621
19 | 1.094 | 0.16755 | -0.031 | 6.531
19.5 | 1.118 | 0.17173 | -0.031 | 6.509
20 | 1.143 | 0.17699 | -0.032 | 6.457

## 56. Re 2M Mach 0.50 (2)
BIGFOIL.COM POLAR EXPORT
NACA64-311 a=0.2
NACA64-311 a=0.2 |  |  |  | Cl Max: | 1.123 | at alpha= | 8.5 | deg
XFOIL ncrit=9 |  |  |  | L/D Max: | 123.839 | at alpha= | 3.5 | deg
Re: | 2000000 |  |  | Cd Min: | 0.27671 | at alpha= | -20 | deg
Mach: | 0.5 |  |  | Cl=0 at alpha= | -1.6787 | deg
|  |  |  | @ Cl=0.1, Cd= | 0.0063636
|  |  |  | @ Cl=0.4, Cd= | 0.0048469
|  |  |  | @ Cl=0.6, Cd= | 0.0051008
alpha (deg) | Cl | Cd | Cm | Cl/Cd
-20 | -0.8429 | 0.27671 | 0.0874 | -3.0461
-19.5 | -0.82 | 0.26807 | 0.0818 | -3.0589
-19 | -0.7971 | 0.25919 | 0.0763 | -3.0754
-18.5 | -0.7743 | 0.2504 | 0.0708 | -3.0923
-18 | -0.7525 | 0.24169 | 0.0657 | -3.1135
-17.5 | -0.7297 | 0.23382 | 0.0607 | -3.1208
-17 | -0.7069 | 0.22571 | 0.0556 | -3.1319
-16.5 | -0.6843 | 0.21744 | 0.0505 | -3.1471
-16 | -0.662 | 0.20901 | 0.0455 | -3.1673
-15.5 | -0.6409 | 0.19918 | 0.0401 | -3.2177
-15 | -0.6203 | 0.19014 | 0.035 | -3.2623
-14.5 | -0.5997 | 0.18244 | 0.0306 | -3.2871
-14 | -0.5805 | 0.17328 | 0.0257 | -3.3501
-13.5 | -0.5622 | 0.16441 | 0.0208 | -3.4195
-13 | -0.5462 | 0.15474 | 0.0158 | -3.5298
-12.5 | -0.5328 | 0.14499 | 0.0108 | -3.6747
-12 | -0.5124 | 0.13817 | 0.0067 | -3.7085
-11.5 | -0.4981 | 0.12947 | 0.0021 | -3.8472
-10.5 | -0.474 | 0.10936 | -0.0101 | -4.3343
-10 | -0.4675 | 0.1015 | -0.0138 | -4.6059
-9.5 | -0.4558 | 0.09431 | -0.0176 | -4.833
-8.5 | -0.4527 | 0.07615 | -0.0281 | -5.9448
-8 | -0.46 | 0.06599 | -0.0349 | -6.9708
-7.5 | -0.4788 | 0.05473 | -0.0454 | -8.7484
-7 | -0.5101 | 0.04643 | -0.0469 | -10.9864
-6.5 | -0.5171 | 0.03745 | -0.0469 | -13.8077
-6 | -0.5095 | 0.02802 | -0.0452 | -18.1834
-5.5 | -0.4785 | 0.02098 | -0.0427 | -22.8074
-5 | -0.4318 | 0.01525 | -0.0401 | -28.3148
-4.5 | -0.3734 | 0.01162 | -0.0377 | -32.1343
-4 | -0.3096 | 0.00996 | -0.036 | -31.0843
-3.5 | -0.2459 | 0.00867 | -0.0346 | -28.3622
-3 | -0.1788 | 0.00807 | -0.0338 | -22.1561
-2.5 | -0.1115 | 0.00758 | -0.0334 | -14.7098
-2 | -0.0435 | 0.0073 | -0.0333 | -5.9589
-1.5 | 0.0242 | 0.00706 | -0.0334 | 3.4278
-1 | 0.0907 | 0.00659 | -0.0335 | 13.7633
-0.5 | 0.1515 | 0.00511 | -0.0337 | 29.6477
0 | 0.2188 | 0.00494 | -0.034 | 44.2915
0.5 | 0.2859 | 0.00482 | -0.0343 | 59.3154
1 | 0.3539 | 0.00482 | -0.0347 | 73.4232
1.5 | 0.4225 | 0.00486 | -0.0351 | 86.9342
2 | 0.4911 | 0.00491 | -0.0354 | 100.0204
2.5 | 0.5598 | 0.005 | -0.0357 | 111.96
3 | 0.6276 | 0.00517 | -0.0357 | 121.3926
3.5 | 0.6935 | 0.0056 | -0.0353 | 123.8393
4 | 0.7538 | 0.00655 | -0.0342 | 115.084
4.5 | 0.8042 | 0.00823 | -0.0317 | 97.7157
5 | 0.8547 | 0.00946 | -0.0286 | 90.3488
5.5 | 0.91 | 0.01012 | -0.0253 | 89.9209
6 | 0.9793 | 0.01114 | -0.025 | 87.9084
6.5 | 1.0349 | 0.01216 | -0.0218 | 85.1069
7 | 1.0762 | 0.01376 | -0.0167 | 78.2122
7.5 | 1.1012 | 0.01547 | -0.0093 | 71.1829
8 | 1.1195 | 0.01808 | -0.0028 | 61.9192
8.5 | 1.123 | 0.02225 | 0.0033 | 50.4719
9 | 1.1187 | 0.02769 | 0.0086 | 40.4009
9.5 | 1.1078 | 0.03437 | 0.012 | 32.2316
10 | 1.0889 | 0.04236 | 0.0126 | 25.7059
10.5 | 1.0614 | 0.0521 | 0.0102 | 20.3724
11 | 1.0261 | 0.06418 | 0.0048 | 15.9878
11.5 | 0.9917 | 0.078 | -0.0034 | 12.7141
12 | 0.9612 | 0.09336 | -0.0136 | 10.2956
12.5 | 0.9355 | 0.1097 | -0.0241 | 8.5278
13 | 0.9117 | 0.12653 | -0.034 | 7.2054
13.5 | 0.8948 | 0.14248 | -0.0436 | 6.2802

## 57. Re 3M Mach 0.00 (1)
BIGFOIL.COM POLAR EXPORT
NACA64-311 a=0.2
NACA64-311 a=0.2 |  |  |  | Cl Max: | 1.128 | at alpha= | 10 | deg
JavaFoil+Calcfoil stall+Eppler ext transition |  |  |  | L/D Max: | 120.049 | at alpha= | 4.5 | deg
Re: | 3000000 |  |  | Cd Min: | 0.00502 | at alpha= | 3 | deg
Mach: | 0 |  |  | Cl=0 at alpha= | -1.5763 | deg
|  |  |  | @ Cl=0.1, Cd= | 0.0051608
|  |  |  | @ Cl=0.4, Cd= | 0.0052283
|  |  |  | @ Cl=0.6, Cd= | 0.0051526
alpha (deg) | Cl | Cd | Cm | Cl/Cd
-13 | -0.603 | 0.09232 | -0.007 | -6.532
-12.5 | -0.616 | 0.08595 | -0.007 | -7.169
-12 | -0.626 | 0.08059 | -0.007 | -7.773
-11.5 | -0.632 | 0.07501 | -0.007 | -8.43
-11 | -0.63 | 0.07016 | -0.008 | -8.98
-10.5 | -0.624 | 0.06586 | -0.008 | -9.477
-10 | -0.615 | 0.06158 | -0.008 | -9.99
-9.5 | -0.601 | 0.05747 | -0.009 | -10.466
-9 | -0.585 | 0.05332 | -0.009 | -10.974
-8.5 | -0.571 | 0.04565 | -0.011 | -12.517
-8 | -0.665 | 0.0096 | -0.019 | -69.253
-7.5 | -0.629 | 0.00932 | -0.019 | -67.467
-7 | -0.587 | 0.00899 | -0.02 | -65.33
-6.5 | -0.542 | 0.00875 | -0.02 | -61.914
-6 | -0.493 | 0.00851 | -0.02 | -57.981
-5.5 | -0.443 | 0.00829 | -0.021 | -53.427
-5 | -0.39 | 0.00807 | -0.021 | -48.346
-4.5 | -0.336 | 0.00786 | -0.022 | -42.8
-4 | -0.281 | 0.00764 | -0.022 | -36.756
-3.5 | -0.224 | 0.00749 | -0.023 | -29.946
-3 | -0.167 | 0.00732 | -0.023 | -22.761
-2.5 | -0.109 | 0.0072 | -0.024 | -15.081
-2 | -0.05 | 0.00709 | -0.024 | -7.039
-1.5 | 0.009 | 0.00698 | -0.025 | 1.298
-1 | 0.068 | 0.00515 | -0.025 | 13.25
-0.5 | 0.127 | 0.00517 | -0.026 | 24.64
0 | 0.187 | 0.00515 | -0.026 | 36.299
0.5 | 0.246 | 0.00516 | -0.027 | 47.625
1 | 0.305 | 0.00516 | -0.027 | 59.113
1.5 | 0.364 | 0.00521 | -0.028 | 69.805
2 | 0.423 | 0.00524 | -0.028 | 80.632
2.5 | 0.482 | 0.00525 | -0.029 | 91.781
3 | 0.54 | 0.00502 | -0.029 | 107.596
3.5 | 0.598 | 0.00514 | -0.03 | 116.308
4 | 0.655 | 0.0055 | -0.03 | 118.998
4.5 | 0.711 | 0.00592 | -0.031 | 120.049
5 | 0.766 | 0.00837 | -0.031 | 91.448
5.5 | 0.819 | 0.00833 | -0.032 | 98.278
6 | 0.871 | 0.00861 | -0.032 | 101.111
6.5 | 0.92 | 0.0101 | -0.033 | 91.023
7 | 0.964 | 0.01058 | -0.033 | 91.11
7.5 | 1.004 | 0.0111 | -0.033 | 90.47
8 | 1.04 | 0.01167 | -0.034 | 89.061
8.5 | 1.07 | 0.0123 | -0.034 | 87.048
9 | 1.096 | 0.01306 | -0.035 | 83.862
9.5 | 1.116 | 0.01377 | -0.035 | 81.001
10 | 1.128 | 0.01471 | -0.035 | 76.668
10.5 | 1.128 | 0.01577 | -0.036 | 71.56
11 | 1.121 | 0.01709 | -0.036 | 65.589
11.5 | 1.106 | 0.01879 | -0.036 | 58.837
12 | 1.082 | 0.02102 | -0.036 | 51.478
12.5 | 1.045 | 0.02511 | -0.036 | 41.627
13 | 1.008 | 0.02923 | -0.036 | 34.484
13.5 | 0.863 | 0.08284 | -0.025 | 10.417
14 | 0.824 | 0.09474 | -0.022 | 8.7
14.5 | 0.791 | 0.10355 | -0.021 | 7.636
15 | 0.758 | 0.11097 | -0.02 | 6.828

## 58. Re 3M Mach 0.00 (2)
BIGFOIL.COM POLAR EXPORT
NACA64-311 a=0.2
NACA64-311 a=0.2 |  |  |  | Cl Max: | 1.5674 | at alpha= | 17.5 | deg
XFOIL ncrit=9 |  |  |  | L/D Max: | 118.857 | at alpha= | 3.5 | deg
Re: | 3000000 |  |  | Cd Min: | 0.10387 | at alpha= | 20 | deg
Mach: | 0 |  |  | Cl=0 at alpha= | -1.6465 | deg
|  |  |  | @ Cl=0.1, Cd= | 0.0051158
|  |  |  | @ Cl=0.4, Cd= | 0.0041606
|  |  |  | @ Cl=0.6, Cd= | 0.0051138
alpha (deg) | Cl | Cd | Cm | Cl/Cd
-18 | -1.3412 | 0.05107 | -0.0447 | -26.262
-17.5 | -1.384 | 0.04043 | -0.0494 | -34.232
-17 | -1.4082 | 0.03387 | -0.0494 | -41.5766
-16.5 | -1.4121 | 0.03014 | -0.0469 | -46.8514
-16 | -1.4099 | 0.02756 | -0.0427 | -51.1575
-15.5 | -1.397 | 0.02561 | -0.0382 | -54.549
-15 | -1.367 | 0.02393 | -0.036 | -57.1249
-14.5 | -1.3303 | 0.02258 | -0.0344 | -58.915
-14 | -1.2909 | 0.02125 | -0.0331 | -60.7482
-13.5 | -1.2484 | 0.02007 | -0.032 | -62.2023
-13 | -1.2107 | 0.01796 | -0.0306 | -67.4109
-12.5 | -1.1623 | 0.01715 | -0.0301 | -67.7726
-12 | -1.1122 | 0.01658 | -0.0297 | -67.0808
-11.5 | -1.0667 | 0.01589 | -0.0283 | -67.1303
-11 | -1.0177 | 0.01524 | -0.0276 | -66.7782
-10.5 | -0.9671 | 0.01465 | -0.0272 | -66.0137
-10 | -0.9155 | 0.01409 | -0.0268 | -64.9752
-9.5 | -0.8664 | 0.01291 | -0.0263 | -67.1108
-9 | -0.8175 | 0.01155 | -0.0256 | -70.7792
-8.5 | -0.7632 | 0.0112 | -0.0256 | -68.1429
-8 | -0.709 | 0.01077 | -0.0256 | -65.831
-7.5 | -0.6549 | 0.01026 | -0.0255 | -63.8304
-7 | -0.6002 | 0.00982 | -0.0255 | -61.1202
-6.5 | -0.5445 | 0.00958 | -0.0257 | -56.8372
-6 | -0.4922 | 0.00851 | -0.0254 | -57.8378
-5.5 | -0.4369 | 0.00805 | -0.0254 | -54.2733
-5 | -0.3809 | 0.00773 | -0.0256 | -49.2755
-4.5 | -0.3245 | 0.00748 | -0.0258 | -43.3824
-4 | -0.2682 | 0.00718 | -0.0261 | -37.3538
-3.5 | -0.2116 | 0.00691 | -0.0263 | -30.6223
-3 | -0.1545 | 0.00676 | -0.0267 | -22.855
-2.5 | -0.0975 | 0.00653 | -0.027 | -14.9311
-2 | -0.0403 | 0.00636 | -0.0274 | -6.3365
-1.5 | 0.0167 | 0.00614 | -0.0278 | 2.7199
-1 | 0.0729 | 0.00568 | -0.0282 | 12.8345
-0.5 | 0.1267 | 0.00456 | -0.0286 | 27.7851
0 | 0.1837 | 0.00435 | -0.029 | 42.2299
0.5 | 0.2409 | 0.00422 | -0.0295 | 57.0853
1 | 0.2981 | 0.00411 | -0.0298 | 72.5304
1.5 | 0.3559 | 0.00413 | -0.0303 | 86.1743
2 | 0.4135 | 0.00417 | -0.0308 | 99.1607
3 | 0.5274 | 0.00447 | -0.0316 | 117.9866
3.5 | 0.5824 | 0.0049 | -0.0318 | 118.8571
4 | 0.6359 | 0.00555 | -0.0319 | 114.5766
4.5 | 0.6876 | 0.00636 | -0.0317 | 108.1132
5 | 0.7373 | 0.00729 | -0.0312 | 101.1385
5.5 | 0.7871 | 0.00794 | -0.0305 | 99.131
6 | 0.8347 | 0.00837 | -0.0291 | 99.7252
6.5 | 0.8959 | 0.00883 | -0.0308 | 101.4609
7 | 0.9492 | 0.00925 | -0.0308 | 102.6162
7.5 | 1.0009 | 0.00982 | -0.0305 | 101.9246
8 | 1.0531 | 0.01027 | -0.0304 | 102.5414
8.5 | 1.1033 | 0.01091 | -0.03 | 101.1274
9 | 1.1534 | 0.01148 | -0.0296 | 100.4704
9.5 | 1.2024 | 0.01207 | -0.0291 | 99.6189
10 | 1.2475 | 0.01297 | -0.028 | 96.1835
10.5 | 1.2943 | 0.01359 | -0.0272 | 95.2391
11 | 1.3385 | 0.01433 | -0.0261 | 93.4054
11.5 | 1.3764 | 0.01541 | -0.024 | 89.3186
12 | 1.4153 | 0.01624 | -0.0222 | 87.149
12.5 | 1.4427 | 0.01722 | -0.0184 | 83.7805
13 | 1.4633 | 0.01851 | -0.0142 | 79.0546
13.5 | 1.4795 | 0.02039 | -0.0102 | 72.5601
14 | 1.4965 | 0.02251 | -0.0071 | 66.4816
14.5 | 1.5168 | 0.02459 | -0.0049 | 61.6836
15 | 1.5333 | 0.02716 | -0.0028 | 56.4543
15.5 | 1.5478 | 0.03007 | -0.0012 | 51.4732
16 | 1.558 | 0.03359 | 0.0001 | 46.3829
16.5 | 1.5648 | 0.03764 | 0.0009 | 41.5728
17 | 1.5666 | 0.04251 | 0.0012 | 36.8525
17.5 | 1.5674 | 0.04787 | 0.0008 | 32.7428
18 | 1.5481 | 0.05623 | -0.0009 | 27.5316
18.5 | 1.5487 | 0.06256 | -0.0029 | 24.7554
19 | 1.513 | 0.07477 | -0.0077 | 20.2354
19.5 | 1.4821 | 0.0874 | -0.0137 | 16.9577
20 | 1.4368 | 0.10387 | -0.0226 | 13.8327

## 59. Re 3M Mach 0.10 (1)
BIGFOIL.COM POLAR EXPORT
NACA64-311 a=0.2
NACA64-311 a=0.2 |  |  |  | Cl Max: | 1.124 | at alpha= | 10 | deg
JavaFoil+Calcfoil stall+Eppler ext transition |  |  |  | L/D Max: | 120.571 | at alpha= | 4.5 | deg
Re: | 3000000 |  |  | Cd Min: | 0.00504 | at alpha= | 3 | deg
Mach: | 0.1 |  |  | Cl=0 at alpha= | -1.5763 | deg
|  |  |  | @ Cl=0.1, Cd= | 0.0051695
|  |  |  | @ Cl=0.4, Cd= | 0.0052315
|  |  |  | @ Cl=0.6, Cd= | 0.00517
alpha (deg) | Cl | Cd | Cm | Cl/Cd
-13 | -0.579 | 0.09244 | -0.007 | -6.259
-12.5 | -0.595 | 0.08681 | -0.007 | -6.855
-12 | -0.609 | 0.08127 | -0.007 | -7.491
-11.5 | -0.618 | 0.0765 | -0.007 | -8.078
-11 | -0.618 | 0.07081 | -0.007 | -8.733
-10.5 | -0.615 | 0.06648 | -0.008 | -9.251
-10 | -0.609 | 0.06207 | -0.008 | -9.805
-9.5 | -0.597 | 0.05824 | -0.009 | -10.246
-9 | -0.581 | 0.05415 | -0.009 | -10.736
-8.5 | -0.565 | 0.04827 | -0.011 | -11.714
-8 | -0.664 | 0.00987 | -0.019 | -67.255
-7.5 | -0.629 | 0.00937 | -0.019 | -67.13
-7 | -0.588 | 0.00906 | -0.02 | -64.916
-6.5 | -0.543 | 0.00876 | -0.02 | -61.95
-6 | -0.495 | 0.00855 | -0.021 | -57.873
-5.5 | -0.444 | 0.00833 | -0.021 | -53.369
-5 | -0.392 | 0.0081 | -0.021 | -48.408
-4.5 | -0.338 | 0.0079 | -0.022 | -42.741
-4 | -0.282 | 0.00769 | -0.022 | -36.691
-3.5 | -0.225 | 0.00747 | -0.023 | -30.166
-3 | -0.167 | 0.00735 | -0.023 | -22.789
-2.5 | -0.109 | 0.00719 | -0.024 | -15.177
-2 | -0.05 | 0.00711 | -0.024 | -7.053
-1.5 | 0.009 | 0.00701 | -0.025 | 1.3
-1 | 0.069 | 0.00518 | -0.025 | 13.233
-0.5 | 0.128 | 0.00516 | -0.026 | 24.812
0 | 0.188 | 0.00514 | -0.026 | 36.538
0.5 | 0.247 | 0.00515 | -0.027 | 47.937
1 | 0.306 | 0.00517 | -0.027 | 59.216
1.5 | 0.366 | 0.00522 | -0.028 | 70.129
2 | 0.425 | 0.00524 | -0.028 | 81.16
2.5 | 0.484 | 0.00524 | -0.029 | 92.405
3 | 0.542 | 0.00504 | -0.029 | 107.617
3.5 | 0.6 | 0.00517 | -0.03 | 116.15
4 | 0.658 | 0.00557 | -0.03 | 118.113
4.5 | 0.714 | 0.00592 | -0.031 | 120.571
5 | 0.769 | 0.00844 | -0.031 | 91.099
5.5 | 0.823 | 0.00834 | -0.032 | 98.711
6 | 0.875 | 0.0087 | -0.032 | 100.602
6.5 | 0.923 | 0.01021 | -0.033 | 90.366
7 | 0.967 | 0.01067 | -0.033 | 90.684
7.5 | 1.007 | 0.0112 | -0.034 | 89.87
8 | 1.042 | 0.01179 | -0.034 | 88.349
8.5 | 1.071 | 0.01241 | -0.034 | 86.304
9 | 1.095 | 0.01322 | -0.035 | 82.83
9.5 | 1.114 | 0.01396 | -0.035 | 79.759
10 | 1.124 | 0.01493 | -0.036 | 75.258
10.5 | 1.121 | 0.01615 | -0.036 | 69.4
11 | 1.11 | 0.01747 | -0.036 | 63.547
11.5 | 1.092 | 0.01904 | -0.036 | 57.337
12 | 1.06 | 0.02205 | -0.036 | 48.054
12.5 | 1.003 | 0.03036 | -0.035 | 33.028
13 | 0.94 | 0.04331 | -0.034 | 21.694
13.5 | 0.824 | 0.09083 | -0.022 | 9.068
14 | 0.789 | 0.09753 | -0.021 | 8.091
14.5 | 0.752 | 0.10631 | -0.02 | 7.078
15 | 0.716 | 0.11437 | -0.02 | 6.259

## 60. Re 3M Mach 0.10 (2)
BIGFOIL.COM POLAR EXPORT
NACA64-311 a=0.2
NACA64-311 a=0.2 |  |  |  | Cl Max: | 1.545 | at alpha= | 16.5 | deg
XFOIL ncrit=9 |  |  |  | L/D Max: | 118.864 | at alpha= | 3.5 | deg
Re: | 3000000 |  |  | Cd Min: | 0.12089 | at alpha= | 20 | deg
Mach: | 0.1 |  |  | Cl=0 at alpha= | -1.6478 | deg
|  |  |  | @ Cl=0.1, Cd= | 0.0051465
|  |  |  | @ Cl=0.4, Cd= | 0.0041689
|  |  |  | @ Cl=0.6, Cd= | 0.0051262
alpha (deg) | Cl | Cd | Cm | Cl/Cd
-17 | -1.2804 | 0.04957 | -0.0474 | -25.8301
-16.5 | -1.3271 | 0.03902 | -0.0516 | -34.0108
-16 | -1.354 | 0.03274 | -0.0503 | -41.3561
-15.5 | -1.3632 | 0.02912 | -0.046 | -46.8132
-15 | -1.3558 | 0.02673 | -0.041 | -50.722
-14.5 | -1.3271 | 0.02478 | -0.0385 | -53.5553
-14 | -1.293 | 0.02294 | -0.0365 | -56.3644
-13.5 | -1.2522 | 0.02156 | -0.035 | -58.0798
-13 | -1.2062 | 0.02063 | -0.0341 | -58.4683
-12.5 | -1.1701 | 0.01802 | -0.0323 | -64.9334
-12 | -1.1195 | 0.01734 | -0.0318 | -64.5617
-11.5 | -1.0737 | 0.01663 | -0.0302 | -64.564
-11 | -1.0244 | 0.01591 | -0.0293 | -64.3872
-10.5 | -0.9737 | 0.01521 | -0.0286 | -64.0171
-10 | -0.9219 | 0.01455 | -0.0281 | -63.3608
-9.5 | -0.8689 | 0.01399 | -0.0278 | -62.1086
-9 | -0.8229 | 0.01193 | -0.0266 | -68.9774
-8.5 | -0.7686 | 0.01144 | -0.0265 | -67.1853
-8 | -0.7138 | 0.01101 | -0.0263 | -64.832
-7.5 | -0.6593 | 0.01043 | -0.0262 | -63.2119
-7 | -0.6043 | 0.00994 | -0.0261 | -60.7948
-6.5 | -0.5482 | 0.00967 | -0.0262 | -56.6908
-6 | -0.4953 | 0.00862 | -0.0258 | -57.4594
-5.5 | -0.4398 | 0.00811 | -0.0258 | -54.2293
-5 | -0.3834 | 0.00777 | -0.0259 | -49.3436
-4.5 | -0.3266 | 0.00751 | -0.0261 | -43.4887
-4 | -0.2697 | 0.00722 | -0.0263 | -37.3546
-3.5 | -0.2128 | 0.00693 | -0.0265 | -30.7071
-3 | -0.1554 | 0.00677 | -0.0269 | -22.9542
-2.5 | -0.098 | 0.00654 | -0.0272 | -14.9847
-2 | -0.0405 | 0.00638 | -0.0275 | -6.348
-1.5 | 0.017 | 0.00616 | -0.0279 | 2.7597
-1 | 0.0735 | 0.0057 | -0.0283 | 12.8947
-0.5 | 0.1276 | 0.00457 | -0.0288 | 27.9212
0 | 0.1849 | 0.00436 | -0.0292 | 42.4083
0.5 | 0.2424 | 0.00423 | -0.0296 | 57.305
1 | 0.2999 | 0.00412 | -0.03 | 72.7913
1.5 | 0.3581 | 0.00414 | -0.0305 | 86.4976
2 | 0.4161 | 0.00418 | -0.031 | 99.5455
2.5 | 0.4737 | 0.0043 | -0.0314 | 110.1628
3 | 0.5307 | 0.00449 | -0.0318 | 118.196
3.5 | 0.586 | 0.00493 | -0.032 | 118.8641
4.5 | 0.6916 | 0.00641 | -0.0318 | 107.8939
5 | 0.7416 | 0.00735 | -0.0313 | 100.898
5.5 | 0.7918 | 0.008 | -0.0305 | 98.975
6 | 0.8398 | 0.00841 | -0.029 | 99.8573
6.5 | 0.9012 | 0.0089 | -0.0307 | 101.2584
7 | 0.9549 | 0.00932 | -0.0306 | 102.4571
7.5 | 1.0071 | 0.00988 | -0.0304 | 101.9332
8 | 1.0595 | 0.01036 | -0.0302 | 102.2683
8.5 | 1.1095 | 0.01107 | -0.0296 | 100.2258
9 | 1.1603 | 0.0116 | -0.0291 | 100.0259
9.5 | 1.2093 | 0.01224 | -0.0284 | 98.799
10 | 1.2548 | 0.01312 | -0.0272 | 95.6402
10.5 | 1.3013 | 0.0138 | -0.0262 | 94.2971
11 | 1.3444 | 0.01463 | -0.0247 | 91.8934
11.5 | 1.382 | 0.01572 | -0.0225 | 87.9135
12 | 1.4179 | 0.01662 | -0.0199 | 85.3129
12.5 | 1.4396 | 0.01777 | -0.0152 | 81.0129
13 | 1.4588 | 0.01936 | -0.0111 | 75.3512
13.5 | 1.4734 | 0.02156 | -0.0073 | 68.3395
14 | 1.4935 | 0.02364 | -0.0046 | 63.1768
14.5 | 1.5115 | 0.02609 | -0.0024 | 57.9341
15 | 1.5255 | 0.02907 | -0.0004 | 52.4768
15.5 | 1.537 | 0.03247 | 0.0011 | 47.336
16 | 1.5439 | 0.03655 | 0.0021 | 42.2408
16.5 | 1.545 | 0.04148 | 0.0026 | 37.2469
17 | 1.5415 | 0.04735 | 0.0023 | 32.5554
17.5 | 1.5375 | 0.0538 | 0.0011 | 28.5781
18 | 1.5082 | 0.06424 | -0.0021 | 23.4776
18.5 | 1.5013 | 0.07226 | -0.0053 | 20.7764
19 | 1.4571 | 0.08704 | -0.0123 | 16.7406
19.5 | 1.4186 | 0.10228 | -0.0206 | 13.8698
20 | 1.3695 | 0.12089 | -0.0316 | 11.3285

## 61. Re 3M Mach 0.25 (1)
BIGFOIL.COM POLAR EXPORT
NACA64-311 a=0.2
NACA64-311 a=0.2 |  |  |  | Cl Max: | 1.09 | at alpha= | 9.5 | deg
JavaFoil+Calcfoil stall+Eppler ext transition |  |  |  | L/D Max: | 120.288 | at alpha= | 4.5 | deg
Re: | 3000000 |  |  | Cd Min: | 0.00504 | at alpha= | 2.5 | deg
Mach: | 0.25 |  |  | Cl=0 at alpha= | -1.5738 | deg
|  |  |  | @ Cl=0.1, Cd= | 0.00521
|  |  |  | @ Cl=0.4, Cd= | 0.0052697
|  |  |  | @ Cl=0.6, Cd= | 0.11629
alpha (deg) | Cl | Cd | Cm | Cl/Cd
-12 | -0.453 | 0.08804 | -0.007 | -5.151
-11.5 | -0.493 | 0.08253 | -0.007 | -5.98
-11 | -0.519 | 0.07625 | -0.007 | -6.808
-10.5 | -0.538 | 0.07211 | -0.008 | -7.461
-10 | -0.55 | 0.06551 | -0.008 | -8.39
-9.5 | -0.555 | 0.06147 | -0.008 | -9.02
-9 | -0.552 | 0.05665 | -0.008 | -9.747
-8.5 | -0.543 | 0.05271 | -0.009 | -10.305
-8 | -0.528 | 0.04913 | -0.01 | -10.739
-7.5 | -0.508 | 0.04461 | -0.011 | -11.397
-7 | -0.591 | 0.00931 | -0.02 | -63.442
-6.5 | -0.548 | 0.00901 | -0.021 | -60.887
-6 | -0.502 | 0.00876 | -0.021 | -57.337
-5.5 | -0.452 | 0.00847 | -0.022 | -53.439
-5 | -0.4 | 0.00824 | -0.022 | -48.538
-4.5 | -0.345 | 0.00799 | -0.023 | -43.217
-4 | -0.289 | 0.00779 | -0.023 | -37.103
-3.5 | -0.231 | 0.00755 | -0.023 | -30.578
-3 | -0.172 | 0.00742 | -0.024 | -23.176
-2.5 | -0.112 | 0.00724 | -0.024 | -15.464
-2 | -0.052 | 0.00718 | -0.025 | -7.174
-1.5 | 0.009 | 0.00703 | -0.025 | 1.33
-1 | 0.07 | 0.00521 | -0.026 | 13.523
-0.5 | 0.132 | 0.00521 | -0.026 | 25.282
0 | 0.193 | 0.00519 | -0.027 | 37.2
0.5 | 0.254 | 0.00519 | -0.027 | 48.909
1 | 0.315 | 0.00521 | -0.028 | 60.47
1.5 | 0.376 | 0.00525 | -0.029 | 71.596
2 | 0.437 | 0.0053 | -0.029 | 82.317
2.5 | 0.497 | 0.00504 | -0.03 | 98.659
3 | 0.557 | 0.00509 | -0.03 | 109.404
3.5 | 0.617 | 0.00522 | -0.031 | 118.25
4 | 0.676 | 0.00575 | -0.031 | 117.497
4.5 | 0.733 | 0.00609 | -0.032 | 120.288
5 | 0.789 | 0.00833 | -0.032 | 94.748
5.5 | 0.843 | 0.00862 | -0.033 | 97.853
6 | 0.895 | 0.01011 | -0.033 | 88.468
6.5 | 0.942 | 0.01058 | -0.034 | 89.032
7 | 0.984 | 0.01116 | -0.034 | 88.168
7.5 | 1.02 | 0.01177 | -0.034 | 86.589
8 | 1.049 | 0.01245 | -0.035 | 84.277
8.5 | 1.071 | 0.01331 | -0.035 | 80.502
9 | 1.085 | 0.0142 | -0.036 | 76.426
9.5 | 1.09 | 0.0153 | -0.036 | 71.274
10 | 1.083 | 0.01662 | -0.036 | 65.15
10.5 | 1.056 | 0.0181 | -0.037 | 58.331
11 | 1.012 | 0.0205 | -0.037 | 49.365
11.5 | 0.823 | 0.07135 | -0.023 | 11.535
12 | 0.765 | 0.08178 | -0.019 | 9.35
12.5 | 0.706 | 0.08969 | -0.018 | 7.871
13 | 0.64 | 0.09791 | -0.018 | 6.535
13.5 | 0.568 | 0.10274 | -0.019 | 5.527
14 | 0.49 | 0.10898 | -0.018 | 4.493
14.5 | 0.407 | 0.11629 | -0.018 | 3.497

## 62. Re 3M Mach 0.25 (2)
BIGFOIL.COM POLAR EXPORT
NACA64-311 a=0.2
NACA64-311 a=0.2 |  |  |  | Cl Max: | 1.436 | at alpha= | 14 | deg
XFOIL ncrit=9 |  |  |  | L/D Max: | 120.044 | at alpha= | 3 | deg
Re: | 3000000 |  |  | Cd Min: | 0.17973 | at alpha= | 19 | deg
Mach: | 0.25 |  |  | Cl=0 at alpha= | -1.6427 | deg
|  |  |  | @ Cl=0.1, Cd= | 0.0049669
|  |  |  | @ Cl=0.4, Cd= | 0.0042199
|  |  |  | @ Cl=0.6, Cd= | 0.0050028
alpha (deg) | Cl | Cd | Cm | Cl/Cd
-15 | -0.6048 | 0.17241 | 0.0265 | -3.5079
-14.5 | -0.6016 | 0.1599 | 0.0209 | -3.7624
-14 | -0.5883 | 0.15198 | 0.0165 | -3.8709
-13.5 | -0.5781 | 0.14332 | 0.012 | -4.0336
-13 | -0.566 | 0.1356 | 0.0078 | -4.174
-12.5 | -0.574 | 0.1222 | 0.0017 | -4.6972
-12 | -0.5825 | 0.10997 | -0.0047 | -5.2969
-11.5 | -0.5839 | 0.10009 | -0.0102 | -5.8337
-10.5 | -0.6441 | 0.06651 | -0.0357 | -9.6843
-10 | -0.9293 | 0.0221 | -0.0372 | -42.0498
-9.5 | -0.8891 | 0.0188 | -0.0352 | -47.2926
-9 | -0.8401 | 0.01675 | -0.0337 | -50.1552
-8.5 | -0.7942 | 0.01384 | -0.0319 | -57.3844
-7.5 | -0.6818 | 0.01198 | -0.0303 | -56.9115
-7 | -0.6257 | 0.01097 | -0.0295 | -57.0374
-6.5 | -0.5681 | 0.01029 | -0.029 | -55.2089
-6 | -0.5103 | 0.0097 | -0.0286 | -52.6082
-5 | -0.3968 | 0.00805 | -0.0277 | -49.2919
-4.5 | -0.3379 | 0.00769 | -0.0276 | -43.9402
-4 | -0.2786 | 0.00743 | -0.0277 | -37.4966
-3.5 | -0.2198 | 0.00703 | -0.0277 | -31.266
-3 | -0.1603 | 0.00682 | -0.028 | -23.5044
-2.5 | -0.1009 | 0.0066 | -0.0282 | -15.2879
-2 | -0.0413 | 0.00645 | -0.0285 | -6.4031
-0.5 | 0.1321 | 0.00463 | -0.0297 | 28.5313
0 | 0.1913 | 0.0044 | -0.0301 | 43.4773
0.5 | 0.2507 | 0.00427 | -0.0305 | 58.7119
1 | 0.31 | 0.00418 | -0.0309 | 74.1627
1.5 | 0.3701 | 0.0042 | -0.0314 | 88.119
2 | 0.4302 | 0.00424 | -0.0319 | 101.4623
2.5 | 0.4897 | 0.00435 | -0.0323 | 112.5747
3 | 0.5486 | 0.00457 | -0.0326 | 120.0438
3.5 | 0.6056 | 0.00505 | -0.0327 | 119.9208
4 | 0.6608 | 0.00577 | -0.0327 | 114.5234
4.5 | 0.7136 | 0.00673 | -0.0323 | 106.0327
5 | 0.7653 | 0.00768 | -0.0315 | 99.6484
5.5 | 0.8178 | 0.00828 | -0.0306 | 98.7681
6 | 0.8678 | 0.00867 | -0.0289 | 100.0923
6.5 | 0.9313 | 0.00916 | -0.0302 | 101.6703
7 | 0.9859 | 0.00975 | -0.0296 | 101.1179
7.5 | 1.0407 | 0.01029 | -0.029 | 101.137
8 | 1.0938 | 0.01097 | -0.0281 | 99.7083
8.5 | 1.146 | 0.01166 | -0.0271 | 98.2847
9 | 1.1967 | 0.0124 | -0.0258 | 96.5081
9.5 | 1.2438 | 0.01335 | -0.0239 | 93.1685
10 | 1.2899 | 0.01424 | -0.0218 | 90.5829
10.5 | 1.3266 | 0.01558 | -0.0184 | 85.1476
11 | 1.358 | 0.01664 | -0.0141 | 81.6106
11.5 | 1.38 | 0.01811 | -0.009 | 76.201
12 | 1.3969 | 0.02029 | -0.0043 | 68.8467
12.5 | 1.4114 | 0.023 | -0.0004 | 61.3652
13 | 1.4254 | 0.02608 | 0.0027 | 54.6549
13.5 | 1.4311 | 0.03015 | 0.0054 | 47.466
14 | 1.436 | 0.03465 | 0.0072 | 41.443
14.5 | 1.4277 | 0.04081 | 0.0082 | 34.9841
15 | 1.4159 | 0.04792 | 0.0078 | 29.5472
15.5 | 1.3989 | 0.05645 | 0.0058 | 24.7812
16 | 1.3749 | 0.06685 | 0.002 | 20.5669
16.5 | 1.347 | 0.07892 | -0.0038 | 17.0679
17 | 1.3114 | 0.09355 | -0.0119 | 14.0182
17.5 | 1.2716 | 0.11036 | -0.0221 | 11.5223
18 | 1.2214 | 0.13059 | -0.0348 | 9.3529
18.5 | 1.1699 | 0.15229 | -0.0484 | 7.6821
19 | 1.1004 | 0.17973 | -0.0659 | 6.1225

## 63. Re 3M Mach 0.50 (1)
BIGFOIL.COM POLAR EXPORT
NACA64-311 a=0.2
NACA64-311 a=0.2 |  |  |  | Cl Max: | 1.144 | at alpha= | 20 | deg
JavaFoil+Calcfoil stall+Eppler ext transition |  |  |  | L/D Max: | 117.846 | at alpha= | 4 | deg
Re: | 3000000 |  |  | Cd Min: | 0.0052 | at alpha= | 1.5 | deg
Mach: | 0.5 |  |  | Cl=0 at alpha= | -1.5746 | deg
|  |  |  | @ Cl=0.1, Cd= | 0.0065665
|  |  |  | @ Cl=0.4, Cd= | 0.0052567
|  |  |  | @ Cl=0.6, Cd= | 0.0053339
alpha (deg) | Cl | Cd | Cm | Cl/Cd
-20 | -0.996 | 0.16407 | -0.007 | -6.068
-19.5 | -0.971 | 0.16551 | -0.007 | -5.866
-19 | -0.942 | 0.1583 | -0.007 | -5.95
-18.5 | -0.915 | 0.15266 | -0.007 | -5.992
-18 | -0.888 | 0.14922 | -0.007 | -5.951
-17.5 | -0.862 | 0.14312 | -0.007 | -6.02
-17 | -0.835 | 0.13978 | -0.007 | -5.976
-16.5 | -0.809 | 0.13696 | -0.008 | -5.91
-16 | -0.781 | 0.12784 | -0.008 | -6.107
-15.5 | -0.754 | 0.123 | -0.008 | -6.129
-15 | -0.727 | 0.12271 | -0.008 | -5.927
-14.5 | -0.701 | 0.11764 | -0.008 | -5.957
-14 | -0.674 | 0.11212 | -0.008 | -6.013
-13.5 | -0.647 | 0.10539 | -0.008 | -6.137
-13 | -0.619 | 0.10202 | -0.008 | -6.068
-12.5 | -0.592 | 0.09723 | -0.008 | -6.091
-12 | -0.565 | 0.11271 | -0.009 | -5.014
-11.5 | -0.539 | 0.08959 | -0.009 | -6.011
-11 | -0.512 | 0.08943 | -0.009 | -5.722
-10.5 | -0.484 | 0.08379 | -0.009 | -5.779
-10 | -0.457 | 0.07145 | -0.009 | -6.4
-9.5 | -0.43 | 0.06482 | -0.01 | -6.639
-9 | -0.403 | 0.05979 | -0.01 | -6.748
-8.5 | -0.377 | 0.05483 | -0.01 | -6.867
-8 | -0.349 | 0.05049 | -0.01 | -6.921
-7.5 | -0.321 | 0.0593 | -0.01 | -5.421
-7 | -0.294 | 0.05017 | -0.01 | -5.87
-6.5 | -0.268 | 0.04527 | -0.011 | -5.91
-6 | -0.351 | 0.04186 | -0.011 | -8.394
-5.5 | -0.363 | 0.03893 | -0.011 | -9.317
-5 | -0.342 | 0.03417 | -0.015 | -9.995
-4.5 | -0.372 | 0.00867 | -0.025 | -42.877
-4 | -0.316 | 0.00832 | -0.026 | -37.936
-3.5 | -0.255 | 0.00802 | -0.026 | -31.748
-3 | -0.191 | 0.00776 | -0.027 | -24.575
-2.5 | -0.125 | 0.00759 | -0.027 | -16.425
-2 | -0.057 | 0.0074 | -0.028 | -7.761
-1.5 | 0.01 | 0.00728 | -0.028 | 1.435
-1 | 0.079 | 0.00711 | -0.029 | 11.071
-0.5 | 0.147 | 0.00535 | -0.03 | 27.481
0 | 0.216 | 0.00535 | -0.03 | 40.312
0.5 | 0.284 | 0.0054 | -0.031 | 52.524
1 | 0.352 | 0.0054 | -0.031 | 65.136
1.5 | 0.419 | 0.0052 | -0.032 | 80.738
2 | 0.487 | 0.00521 | -0.032 | 93.507
2.5 | 0.555 | 0.00526 | -0.033 | 105.525
3 | 0.622 | 0.00537 | -0.034 | 115.857
3.5 | 0.688 | 0.00585 | -0.034 | 117.595
4 | 0.752 | 0.00638 | -0.035 | 117.846
4.5 | 0.811 | 0.00993 | -0.035 | 81.673
5 | 0.868 | 0.01062 | -0.036 | 81.724
5.5 | 0.92 | 0.01128 | -0.036 | 81.548
6 | 0.964 | 0.0121 | -0.037 | 79.681
6.5 | 0.994 | 0.01303 | -0.037 | 76.289
7 | 0.996 | 0.01412 | -0.037 | 70.527
7.5 | 0.934 | 0.01613 | -0.038 | 57.877
8 | 0.514 | 0.05556 | -0.017 | 9.258
8.5 | 0.545 | 0.05409 | -0.022 | 10.083
9 | 0.567 | 0.06198 | -0.018 | 9.156
9.5 | 0.594 | 0.07519 | -0.018 | 7.896
10 | 0.621 | 0.06567 | -0.02 | 9.462
10.5 | 0.647 | 0.07301 | -0.02 | 8.865
11 | 0.673 | 0.08048 | -0.02 | 8.362
11.5 | 0.7 | 0.09094 | -0.021 | 7.693
12 | 0.726 | 0.09369 | -0.021 | 7.744
12.5 | 0.751 | 0.09859 | -0.021 | 7.622
13 | 0.778 | 0.10226 | -0.022 | 7.609
13.5 | 0.805 | 0.11023 | -0.023 | 7.302
14 | 0.831 | 0.11235 | -0.024 | 7.393
14.5 | 0.856 | 0.11519 | -0.024 | 7.435
15 | 0.885 | 0.12215 | -0.026 | 7.243
15.5 | 0.909 | 0.12547 | -0.026 | 7.249
16 | 0.935 | 0.13027 | -0.026 | 7.181
16.5 | 0.962 | 0.13339 | -0.027 | 7.208
17 | 0.991 | 0.14124 | -0.029 | 7.016
17.5 | 1.014 | 0.1435 | -0.029 | 7.068
18 | 1.04 | 0.14825 | -0.029 | 7.016
18.5 | 1.066 | 0.15449 | -0.03 | 6.901
19 | 1.096 | 0.15884 | -0.032 | 6.902
19.5 | 1.118 | 0.15916 | -0.032 | 7.027
20 | 1.144 | 0.16587 | -0.032 | 6.897

## 64. Re 3M Mach 0.50 (2)
BIGFOIL.COM POLAR EXPORT
NACA64-311 a=0.2
NACA64-311 a=0.2 |  |  |  | Cl Max: | 1.1646 | at alpha= | 8.5 | deg
XFOIL ncrit=9 |  |  |  | L/D Max: | 129.405 | at alpha= | 3 | deg
Re: | 3000000 |  |  | Cd Min: | 0.27595 | at alpha= | -20 | deg
Mach: | 0.5 |  |  | Cl=0 at alpha= | -1.6698 | deg
|  |  |  | @ Cl=0.1, Cd= | 0.0060651
|  |  |  | @ Cl=0.4, Cd= | 0.0044256
|  |  |  | @ Cl=0.6, Cd= | 0.004754
alpha (deg) | Cl | Cd | Cm | Cl/Cd
-20 | -0.8439 | 0.27595 | 0.0876 | -3.0582
-19.5 | -0.8222 | 0.26733 | 0.0821 | -3.0756
-19 | -0.799 | 0.25963 | 0.0768 | -3.0775
-18.5 | -0.7758 | 0.25154 | 0.0714 | -3.0842
-18 | -0.7524 | 0.24276 | 0.0662 | -3.0994
-17.5 | -0.7294 | 0.2339 | 0.0609 | -3.1184
-17 | -0.707 | 0.22504 | 0.0556 | -3.1417
-16.5 | -0.685 | 0.21632 | 0.0505 | -3.1666
-16 | -0.6651 | 0.20732 | 0.0454 | -3.2081
-15.5 | -0.6435 | 0.19874 | 0.0404 | -3.2379
-15 | -0.6229 | 0.18965 | 0.0353 | -3.2845
-14.5 | -0.6031 | 0.18077 | 0.0303 | -3.3363
-14 | -0.5855 | 0.17095 | 0.0252 | -3.425
-13.5 | -0.5682 | 0.16159 | 0.0202 | -3.5163
-13 | -0.5511 | 0.15291 | 0.0152 | -3.6041
-12.5 | -0.5332 | 0.14485 | 0.0107 | -3.681
-11.5 | -0.5043 | 0.12569 | -0.0005 | -4.0123
-11 | -0.4994 | 0.11623 | -0.0049 | -4.2967
-10.5 | -0.4839 | 0.10918 | -0.0088 | -4.4321
-10 | -0.4729 | 0.101 | -0.0133 | -4.6822
-9.5 | -0.4701 | 0.0913 | -0.0188 | -5.149
-9 | -0.4718 | 0.08132 | -0.0245 | -5.8018
-8.5 | -0.4756 | 0.07157 | -0.0306 | -6.6452
-8 | -0.4941 | 0.05937 | -0.041 | -8.3224
-7.5 | -0.5242 | 0.04997 | -0.0476 | -10.4903
-6 | -0.5163 | 0.02745 | -0.0448 | -18.8087
-5.5 | -0.4934 | 0.01766 | -0.0416 | -27.9388
-5 | -0.4472 | 0.01154 | -0.0386 | -38.7522
-4.5 | -0.383 | 0.00971 | -0.0366 | -39.4439
-4 | -0.3175 | 0.00851 | -0.035 | -37.309
-3.5 | -0.2497 | 0.00786 | -0.034 | -31.7684
-2.5 | -0.1135 | 0.00696 | -0.0331 | -16.3075
-2 | -0.0451 | 0.00669 | -0.033 | -6.7414
-1.5 | 0.0232 | 0.0065 | -0.0332 | 3.5692
-1 | 0.0908 | 0.00626 | -0.0334 | 14.5048
-0.5 | 0.1531 | 0.00494 | -0.0338 | 30.9919
0 | 0.22 | 0.0046 | -0.0342 | 47.8261
0.5 | 0.288 | 0.00448 | -0.0346 | 64.2857
1 | 0.3559 | 0.0044 | -0.035 | 80.8864
1.5 | 0.4247 | 0.00444 | -0.0355 | 95.6532
2 | 0.4938 | 0.00448 | -0.0359 | 110.2232
2.5 | 0.5625 | 0.00461 | -0.0363 | 122.0174
3 | 0.6302 | 0.00487 | -0.0363 | 129.4045
3.5 | 0.6938 | 0.00562 | -0.0359 | 123.452
4 | 0.7539 | 0.0067 | -0.0349 | 112.5224
4.5 | 0.8089 | 0.0081 | -0.033 | 99.8642
5 | 0.8687 | 0.00891 | -0.0311 | 97.4972
5.5 | 0.9303 | 0.00948 | -0.029 | 98.1329
6 | 0.9861 | 0.01004 | -0.0254 | 98.2171
6.5 | 1.0518 | 0.01105 | -0.0238 | 95.1855
7 | 1.1076 | 0.01209 | -0.0202 | 91.6129
7.5 | 1.1491 | 0.01363 | -0.0145 | 84.3067
8 | 1.1595 | 0.01588 | -0.0054 | 73.0164
8.5 | 1.1646 | 0.01947 | 0.0018 | 59.8151
9 | 1.1546 | 0.02485 | 0.0081 | 46.4628
9.5 | 1.1339 | 0.03194 | 0.0125 | 35.5009
10 | 1.1087 | 0.04022 | 0.0138 | 27.5659
10.5 | 1.0794 | 0.04983 | 0.012 | 21.6616
11 | 1.0471 | 0.06117 | 0.0072 | 17.1179
11.5 | 1.019 | 0.07366 | 0.0001 | 13.8338
12 | 0.9911 | 0.08797 | -0.0093 | 11.2663
12.5 | 0.9682 | 0.10321 | -0.0195 | 9.3809
13 | 0.9469 | 0.11919 | -0.0291 | 7.9445
13.5 | 0.9289 | 0.13473 | -0.0387 | 6.8945

## 65. Re 4M Mach 0.00 (1)
BIGFOIL.COM POLAR EXPORT
NACA64-311 a=0.2
NACA64-311 a=0.2 |  |  |  | Cl Max: | 1.132 | at alpha= | 10.5 | deg
JavaFoil+Calcfoil stall+Eppler ext transition |  |  |  | L/D Max: | 119.747 | at alpha= | 4.5 | deg
Re: | 4000000 |  |  | Cd Min: | 0.00498 | at alpha= | -1 | deg
Mach: | 0 |  |  | Cl=0 at alpha= | -1.5763 | deg
|  |  |  | @ Cl=0.1, Cd= | 0.0049963
|  |  |  | @ Cl=0.4, Cd= | 0.0050561
|  |  |  | @ Cl=0.6, Cd= | 0.0054224
alpha (deg) | Cl | Cd | Cm | Cl/Cd
-13.5 | -0.588 | 0.09491 | -0.007 | -6.196
-13 | -0.603 | 0.0893 | -0.007 | -6.757
-12.5 | -0.617 | 0.08467 | -0.007 | -7.284
-12 | -0.627 | 0.07836 | -0.007 | -8.002
-11.5 | -0.633 | 0.07398 | -0.008 | -8.556
-11 | -0.631 | 0.06886 | -0.008 | -9.163
-10.5 | -0.625 | 0.06453 | -0.008 | -9.686
-10 | -0.617 | 0.05938 | -0.009 | -10.39
-9.5 | -0.604 | 0.05555 | -0.009 | -10.876
-9 | -0.591 | 0.04937 | -0.011 | -11.977
-8.5 | -0.697 | 0.00957 | -0.018 | -72.823
-8 | -0.665 | 0.00929 | -0.019 | -71.523
-7.5 | -0.629 | 0.00898 | -0.019 | -69.993
-7 | -0.587 | 0.00863 | -0.02 | -68.028
-6.5 | -0.542 | 0.00841 | -0.02 | -64.397
-6 | -0.493 | 0.00819 | -0.02 | -60.231
-5.5 | -0.443 | 0.00797 | -0.021 | -55.549
-5 | -0.39 | 0.00774 | -0.021 | -50.429
-4.5 | -0.336 | 0.00754 | -0.022 | -44.61
-4 | -0.281 | 0.00735 | -0.022 | -38.197
-3.5 | -0.224 | 0.00718 | -0.023 | -31.234
-3 | -0.167 | 0.00705 | -0.023 | -23.655
-2.5 | -0.109 | 0.00694 | -0.024 | -15.633
-2 | -0.05 | 0.00683 | -0.024 | -7.31
-1.5 | 0.009 | 0.00673 | -0.025 | 1.347
-1 | 0.068 | 0.00498 | -0.025 | 13.696
-0.5 | 0.127 | 0.00501 | -0.026 | 25.462
0 | 0.187 | 0.00498 | -0.026 | 37.52
0.5 | 0.246 | 0.005 | -0.027 | 49.119
1 | 0.305 | 0.00502 | -0.027 | 60.678
1.5 | 0.364 | 0.00505 | -0.028 | 72.098
2 | 0.423 | 0.00506 | -0.028 | 83.539
2.5 | 0.482 | 0.00516 | -0.029 | 93.418
3 | 0.54 | 0.00498 | -0.029 | 108.539
3.5 | 0.597 | 0.00541 | -0.03 | 110.464
4 | 0.655 | 0.00565 | -0.03 | 115.805
4.5 | 0.711 | 0.00594 | -0.031 | 119.747
5 | 0.766 | 0.00803 | -0.031 | 95.316
5.5 | 0.819 | 0.00797 | -0.032 | 102.789
6 | 0.871 | 0.00826 | -0.032 | 105.505
6.5 | 0.92 | 0.00861 | -0.033 | 106.826
7 | 0.965 | 0.01012 | -0.033 | 95.375
7.5 | 1.006 | 0.0106 | -0.034 | 94.888
8 | 1.042 | 0.01112 | -0.034 | 93.681
8.5 | 1.073 | 0.01168 | -0.034 | 91.831
9 | 1.099 | 0.01239 | -0.035 | 88.633
9.5 | 1.119 | 0.01312 | -0.035 | 85.251
10 | 1.131 | 0.01391 | -0.036 | 81.343
10.5 | 1.132 | 0.01487 | -0.036 | 76.147
11 | 1.125 | 0.01605 | -0.036 | 70.096
11.5 | 1.11 | 0.01752 | -0.037 | 63.358
12 | 1.088 | 0.01935 | -0.037 | 56.236
12.5 | 1.057 | 0.02204 | -0.037 | 47.966
13 | 1.024 | 0.02461 | -0.037 | 41.594
13.5 | 0.966 | 0.03398 | -0.036 | 28.421
14 | 0.833 | 0.08804 | -0.025 | 9.457
14.5 | 0.794 | 0.10008 | -0.022 | 7.931
15 | 0.76 | 0.10778 | -0.021 | 7.049
15.5 | 0.726 | 0.11546 | -0.021 | 6.285

## 66. Re 4M Mach 0.00 (2)
BIGFOIL.COM POLAR EXPORT
NACA64-311 a=0.2
NACA64-311 a=0.2 |  |  |  | Cl Max: | 1.6001 | at alpha= | 17.5 | deg
XFOIL ncrit=9 |  |  |  | L/D Max: | 118.607 | at alpha= | 3 | deg
Re: | 4000000 |  |  | Cd Min: | 0.08191 | at alpha= | 20 | deg
Mach: | 0 |  |  | Cl=0 at alpha= | -1.6422 | deg
|  |  |  | @ Cl=0.1, Cd= | 0.0051181
|  |  |  | @ Cl=0.4, Cd= | 0.003975
|  |  |  | @ Cl=0.6, Cd= | 0.0052433
alpha (deg) | Cl | Cd | Cm | Cl/Cd
-19 | -1.3675 | 0.06044 | -0.0392 | -22.6257
-18.5 | -1.4277 | 0.04562 | -0.0483 | -31.2955
-18 | -1.4601 | 0.03719 | -0.0506 | -39.2606
-17.5 | -1.4691 | 0.03239 | -0.0498 | -45.3566
-17 | -1.4726 | 0.02887 | -0.0469 | -51.008
-16.5 | -1.4694 | 0.02651 | -0.0425 | -55.4281
-16 | -1.4654 | 0.02384 | -0.0371 | -61.4681
-15.5 | -1.4375 | 0.02189 | -0.0346 | -65.6693
-15 | -1.4013 | 0.0204 | -0.0329 | -68.6912
-14.5 | -1.3603 | 0.0192 | -0.0316 | -70.849
-14 | -1.317 | 0.01809 | -0.0306 | -72.8027
-13.5 | -1.2709 | 0.01718 | -0.0298 | -73.9756
-13 | -1.223 | 0.01637 | -0.0292 | -74.7098
-12.5 | -1.1804 | 0.015 | -0.0278 | -78.6933
-12 | -1.1334 | 0.01427 | -0.0267 | -79.4254
-11.5 | -1.0834 | 0.01366 | -0.0262 | -79.3119
-11 | -1.0323 | 0.01308 | -0.0258 | -78.922
-10.5 | -0.9805 | 0.0125 | -0.0255 | -78.44
-10 | -0.928 | 0.01196 | -0.0253 | -77.592
-9.5 | -0.8748 | 0.01148 | -0.0251 | -76.2021
-9 | -0.8211 | 0.01102 | -0.025 | -74.51
-8.5 | -0.7702 | 0.00994 | -0.0246 | -77.4849
-8 | -0.7155 | 0.00955 | -0.0246 | -74.9215
-7.5 | -0.6606 | 0.00915 | -0.0247 | -72.1967
-7 | -0.6055 | 0.00876 | -0.0248 | -69.121
-6.5 | -0.5499 | 0.00845 | -0.0249 | -65.0769
-6 | -0.4942 | 0.00811 | -0.0251 | -60.9371
-5.5 | -0.4388 | 0.00765 | -0.0251 | -57.3595
-5 | -0.3831 | 0.00721 | -0.0252 | -53.1345
-4.5 | -0.3264 | 0.00697 | -0.0255 | -46.8293
-4 | -0.2696 | 0.00679 | -0.0258 | -39.7054
-3.5 | -0.2127 | 0.00654 | -0.0261 | -32.5229
-3 | -0.1556 | 0.00637 | -0.0265 | -24.427
-2.5 | -0.0984 | 0.00621 | -0.0269 | -15.8454
-2 | -0.041 | 0.00607 | -0.0273 | -6.7545
-1.5 | 0.0163 | 0.00591 | -0.0277 | 2.758
-1 | 0.0731 | 0.0056 | -0.0281 | 13.0536
-0.5 | 0.1278 | 0.00462 | -0.0286 | 27.6623
0 | 0.1842 | 0.00422 | -0.0291 | 43.6493
0.5 | 0.2416 | 0.00409 | -0.0296 | 59.0709
1 | 0.2989 | 0.00394 | -0.03 | 75.8629
1.5 | 0.3567 | 0.00393 | -0.0305 | 90.7634
2 | 0.4144 | 0.00399 | -0.031 | 103.8596
2.5 | 0.4717 | 0.00411 | -0.0315 | 114.7689
3 | 0.5278 | 0.00445 | -0.0318 | 118.6067
4 | 0.6361 | 0.00564 | -0.0322 | 112.7837
4.5 | 0.6882 | 0.00649 | -0.0321 | 106.0401
5 | 0.7405 | 0.00716 | -0.032 | 103.4218
5.5 | 0.7931 | 0.00769 | -0.0318 | 103.1339
6 | 0.8455 | 0.00803 | -0.0314 | 105.2927
6.5 | 0.8941 | 0.00835 | -0.0302 | 107.0778
7 | 0.9528 | 0.00876 | -0.0313 | 108.7671
7.5 | 1.0059 | 0.00918 | -0.0313 | 109.5752
8 | 1.0581 | 0.00968 | -0.0312 | 109.3079
8.5 | 1.1096 | 0.01021 | -0.031 | 108.6778
9 | 1.1606 | 0.01072 | -0.0307 | 108.2649
9.5 | 1.2095 | 0.01138 | -0.0302 | 106.283
10 | 1.2582 | 0.01199 | -0.0296 | 104.9374
10.5 | 1.3056 | 0.01262 | -0.0289 | 103.4548
11 | 1.3494 | 0.01348 | -0.0276 | 100.1039
11.5 | 1.3934 | 0.0142 | -0.0265 | 98.1268
12 | 1.434 | 0.01504 | -0.0248 | 95.3457
12.5 | 1.4686 | 0.01611 | -0.0224 | 91.1608
13 | 1.4889 | 0.01724 | -0.0174 | 86.3631
13.5 | 1.5107 | 0.0185 | -0.0135 | 81.6595
14 | 1.5319 | 0.02006 | -0.0102 | 76.3659
14.5 | 1.5512 | 0.02197 | -0.0073 | 70.6054
15 | 1.5679 | 0.02427 | -0.0048 | 64.6024
15.5 | 1.5816 | 0.02702 | -0.0026 | 58.5344
16 | 1.5886 | 0.03059 | -0.0006 | 51.932
16.5 | 1.5931 | 0.03464 | 0.0007 | 45.9902
17 | 1.5975 | 0.03901 | 0.0014 | 40.951
17.5 | 1.6001 | 0.04388 | 0.0014 | 36.4654
18 | 1.5995 | 0.04952 | 0.0008 | 32.3001
18.5 | 1.5981 | 0.05565 | -0.0006 | 28.717
19 | 1.5908 | 0.06299 | -0.0029 | 25.2548
19.5 | 1.5798 | 0.07134 | -0.006 | 22.1447
20 | 1.5584 | 0.08191 | -0.0107 | 19.0258

## 67. Re 4M Mach 0.10 (1)
BIGFOIL.COM POLAR EXPORT
NACA64-311 a=0.2
NACA64-311 a=0.2 |  |  |  | Cl Max: | 1.127 | at alpha= | 10 | deg
JavaFoil+Calcfoil stall+Eppler ext transition |  |  |  | L/D Max: | 120.435 | at alpha= | 4.5 | deg
Re: | 4000000 |  |  | Cd Min: | 0.00497 | at alpha= | 3 | deg
Mach: | 0.1 |  |  | Cl=0 at alpha= | -1.5763 | deg
|  |  |  | @ Cl=0.1, Cd= | 0.0050047
|  |  |  | @ Cl=0.4, Cd= | 0.0050773
|  |  |  | @ Cl=0.6, Cd= | 0.00541
alpha (deg) | Cl | Cd | Cm | Cl/Cd
-13.5 | -0.56 | 0.09688 | -0.007 | -5.777
-13 | -0.579 | 0.09101 | -0.007 | -6.36
-12.5 | -0.596 | 0.08602 | -0.007 | -6.923
-12 | -0.609 | 0.08037 | -0.007 | -7.582
-11.5 | -0.619 | 0.07405 | -0.008 | -8.355
-11 | -0.619 | 0.06965 | -0.008 | -8.893
-10.5 | -0.616 | 0.06571 | -0.008 | -9.375
-10 | -0.61 | 0.0601 | -0.009 | -10.151
-9.5 | -0.598 | 0.05637 | -0.009 | -10.618
-9 | -0.585 | 0.05158 | -0.01 | -11.338
-8.5 | -0.695 | 0.00966 | -0.018 | -71.917
-8 | -0.664 | 0.00934 | -0.019 | -71.098
-7.5 | -0.629 | 0.00899 | -0.019 | -69.941
-7 | -0.588 | 0.00871 | -0.02 | -67.565
-6.5 | -0.543 | 0.00842 | -0.02 | -64.456
-6 | -0.495 | 0.00823 | -0.021 | -60.14
-5.5 | -0.444 | 0.00801 | -0.021 | -55.456
-5 | -0.392 | 0.00779 | -0.021 | -50.286
-4.5 | -0.338 | 0.00759 | -0.022 | -44.474
-4 | -0.282 | 0.00737 | -0.022 | -38.26
-3.5 | -0.225 | 0.00722 | -0.023 | -31.202
-3 | -0.167 | 0.00704 | -0.023 | -23.798
-2.5 | -0.109 | 0.00693 | -0.024 | -15.729
-2 | -0.05 | 0.00682 | -0.024 | -7.357
-1.5 | 0.009 | 0.00672 | -0.025 | 1.356
-1 | 0.069 | 0.00501 | -0.025 | 13.67
-0.5 | 0.128 | 0.005 | -0.026 | 25.626
0 | 0.188 | 0.005 | -0.026 | 37.556
0.5 | 0.247 | 0.005 | -0.027 | 49.45
1 | 0.306 | 0.00504 | -0.027 | 60.803
1.5 | 0.366 | 0.00506 | -0.028 | 72.249
2 | 0.425 | 0.00509 | -0.028 | 83.467
2.5 | 0.484 | 0.00515 | -0.029 | 93.999
3 | 0.543 | 0.00497 | -0.029 | 109.277
3.5 | 0.6 | 0.00541 | -0.03 | 111.087
4 | 0.658 | 0.00571 | -0.03 | 115.315
4.5 | 0.714 | 0.00593 | -0.031 | 120.435
5 | 0.769 | 0.0081 | -0.031 | 94.963
5.5 | 0.823 | 0.00803 | -0.032 | 102.563
6 | 0.875 | 0.00827 | -0.032 | 105.765
6.5 | 0.924 | 0.00872 | -0.033 | 106.005
7 | 0.968 | 0.01019 | -0.033 | 95.076
7.5 | 1.009 | 0.01069 | -0.034 | 94.395
8 | 1.044 | 0.01123 | -0.034 | 92.945
8.5 | 1.074 | 0.0118 | -0.035 | 91.015
9 | 1.098 | 0.01255 | -0.035 | 87.518
9.5 | 1.117 | 0.0133 | -0.035 | 83.95
10 | 1.127 | 0.01411 | -0.036 | 79.886
10.5 | 1.124 | 0.01521 | -0.036 | 73.925
11 | 1.114 | 0.01639 | -0.036 | 67.965
11.5 | 1.096 | 0.01776 | -0.037 | 61.69
12 | 1.067 | 0.02006 | -0.037 | 53.201
12.5 | 1.028 | 0.02357 | -0.037 | 43.606
13 | 0.987 | 0.02718 | -0.037 | 36.307
13.5 | 0.832 | 0.08455 | -0.025 | 9.84
14 | 0.793 | 0.09356 | -0.023 | 8.476
14.5 | 0.754 | 0.1033 | -0.021 | 7.302
15 | 0.717 | 0.11075 | -0.02 | 6.47

## 68. Re 4M Mach 0.10 (2)
BIGFOIL.COM POLAR EXPORT
NACA64-311 a=0.2
NACA64-311 a=0.2 |  |  |  | Cl Max: | 1.5797 | at alpha= | 17 | deg
XFOIL ncrit=9 |  |  |  | L/D Max: | 119.058 | at alpha= | 3 | deg
Re: | 4000000 |  |  | Cd Min: | 0.09558 | at alpha= | 20 | deg
Mach: | 0.1 |  |  | Cl=0 at alpha= | -1.6432 | deg
|  |  |  | @ Cl=0.1, Cd= | 0.0051457
|  |  |  | @ Cl=0.4, Cd= | 0.0039824
|  |  |  | @ Cl=0.6, Cd= | 0.0052045
alpha (deg) | Cl | Cd | Cm | Cl/Cd
-18 | -1.31 | 0.0585 | -0.0423 | -22.3932
-17.5 | -1.3724 | 0.04391 | -0.0512 | -31.2548
-17 | -1.4059 | 0.03585 | -0.0527 | -39.2162
-16.5 | -1.4186 | 0.03115 | -0.0508 | -45.5409
-16 | -1.4269 | 0.0278 | -0.046 | -51.3273
-15.5 | -1.4201 | 0.02547 | -0.0407 | -55.7558
-15 | -1.4 | 0.02264 | -0.0374 | -61.8375
-14.5 | -1.3659 | 0.02071 | -0.0353 | -65.9536
-14 | -1.3249 | 0.01927 | -0.0338 | -68.7545
-13.5 | -1.2801 | 0.0181 | -0.0326 | -70.7238
-13 | -1.2328 | 0.01709 | -0.0316 | -72.1358
-12.5 | -1.1846 | 0.01643 | -0.0305 | -72.0998
-12 | -1.1425 | 0.01489 | -0.0287 | -76.7293
-11.5 | -1.0923 | 0.01415 | -0.0279 | -77.1943
-11 | -1.0405 | 0.01354 | -0.0273 | -76.8464
-10.5 | -0.9881 | 0.01292 | -0.0269 | -76.4783
-10 | -0.9351 | 0.01231 | -0.0265 | -75.9626
-9.5 | -0.8814 | 0.01177 | -0.0262 | -74.8853
-9 | -0.8273 | 0.01126 | -0.026 | -73.4725
-8.5 | -0.7753 | 0.01025 | -0.0255 | -75.639
-7 | -0.6098 | 0.00886 | -0.0253 | -68.8262
-6 | -0.4975 | 0.00817 | -0.0255 | -60.8935
-5.5 | -0.4414 | 0.00776 | -0.0255 | -56.8814
-5 | -0.3856 | 0.00724 | -0.0255 | -53.2597
-4.5 | -0.3285 | 0.007 | -0.0258 | -46.9286
-4 | -0.2712 | 0.0068 | -0.0261 | -39.8824
-3.5 | -0.214 | 0.00656 | -0.0264 | -32.622
-3 | -0.1565 | 0.00638 | -0.0267 | -24.5298
-2 | -0.0411 | 0.00608 | -0.0275 | -6.7599
-1.5 | 0.0165 | 0.00592 | -0.0279 | 2.7872
-1 | 0.0737 | 0.00562 | -0.0283 | 13.1139
-0.5 | 0.1286 | 0.00463 | -0.0288 | 27.7754
0 | 0.1854 | 0.00422 | -0.0292 | 43.9336
0.5 | 0.2431 | 0.0041 | -0.0297 | 59.2927
1 | 0.3007 | 0.00395 | -0.0302 | 76.1266
1.5 | 0.3589 | 0.00394 | -0.0307 | 91.0914
2 | 0.417 | 0.004 | -0.0312 | 104.25
2.5 | 0.4746 | 0.00412 | -0.0316 | 115.1942
3 | 0.531 | 0.00446 | -0.032 | 119.0583
3.5 | 0.5859 | 0.00504 | -0.0322 | 116.25
4 | 0.6399 | 0.00567 | -0.0323 | 112.8571
4.5 | 0.6922 | 0.00653 | -0.0322 | 106.0031
5 | 0.7449 | 0.00721 | -0.032 | 103.3148
5.5 | 0.7979 | 0.00773 | -0.0318 | 103.2212
6 | 0.8507 | 0.00808 | -0.0314 | 105.2847
6.5 | 0.8998 | 0.00839 | -0.0302 | 107.2467
7 | 0.9586 | 0.00883 | -0.0312 | 108.5617
7.5 | 1.0122 | 0.00925 | -0.0312 | 109.427
8 | 1.0646 | 0.00978 | -0.0309 | 108.8548
8.5 | 1.1167 | 0.01029 | -0.0306 | 108.5228
9 | 1.1678 | 0.01084 | -0.0302 | 107.7306
9.5 | 1.2166 | 0.01156 | -0.0295 | 105.2422
10 | 1.2659 | 0.01214 | -0.0289 | 104.2751
10.5 | 1.3131 | 0.01283 | -0.0279 | 102.3461
11 | 1.3568 | 0.01371 | -0.0265 | 98.9643
11.5 | 1.4004 | 0.01447 | -0.025 | 96.7795
12 | 1.4388 | 0.01545 | -0.0229 | 93.1262
12.5 | 1.4657 | 0.01663 | -0.0189 | 88.1359
13 | 1.4873 | 0.01778 | -0.0143 | 83.6502
13.5 | 1.5087 | 0.01926 | -0.0105 | 78.3333
14 | 1.5289 | 0.02107 | -0.0073 | 72.5629
14.5 | 1.5458 | 0.02334 | -0.0044 | 66.2296
15 | 1.5598 | 0.02607 | -0.0019 | 59.8312
15.5 | 1.5671 | 0.0296 | 0.0003 | 52.9426
16 | 1.5675 | 0.03407 | 0.002 | 46.0082
16.5 | 1.5789 | 0.03777 | 0.0028 | 41.803
17 | 1.5797 | 0.04285 | 0.003 | 36.8658
17.5 | 1.5795 | 0.04845 | 0.0025 | 32.6006
18 | 1.5717 | 0.05543 | 0.001 | 28.3547
18.5 | 1.5679 | 0.06241 | -0.0011 | 25.1226
19 | 1.5509 | 0.07174 | -0.0047 | 21.6183
19.5 | 1.5322 | 0.08203 | -0.0094 | 18.6785
20 | 1.4992 | 0.09558 | -0.0164 | 15.6853

## 69. Re 4M Mach 0.25 (1)
BIGFOIL.COM POLAR EXPORT
NACA64-311 a=0.2
NACA64-311 a=0.2 |  |  |  | Cl Max: | 1.094 | at alpha= | 9.5 | deg
JavaFoil+Calcfoil stall+Eppler ext transition |  |  |  | L/D Max: | 120.379 | at alpha= | 4.5 | deg
Re: | 4000000 |  |  | Cd Min: | 0.00502 | at alpha= | 0 | deg
Mach: | 0.25 |  |  | Cl=0 at alpha= | -1.5738 | deg
|  |  |  | @ Cl=0.1, Cd= | 0.00503
|  |  |  | @ Cl=0.4, Cd= | 0.0051079
|  |  |  | @ Cl=0.6, Cd= | 0.11529
alpha (deg) | Cl | Cd | Cm | Cl/Cd
-12.5 | -0.406 | 0.09131 | -0.007 | -4.449
-12 | -0.454 | 0.08569 | -0.007 | -5.294
-11.5 | -0.494 | 0.07938 | -0.007 | -6.219
-11 | -0.519 | 0.07532 | -0.008 | -6.895
-10.5 | -0.538 | 0.0695 | -0.008 | -7.744
-10 | -0.55 | 0.06403 | -0.008 | -8.592
-9.5 | -0.555 | 0.06008 | -0.008 | -9.24
-9 | -0.553 | 0.05573 | -0.009 | -9.924
-8.5 | -0.544 | 0.05181 | -0.009 | -10.501
-8 | -0.529 | 0.04777 | -0.01 | -11.083
-7.5 | -0.627 | 0.00925 | -0.02 | -67.732
-7 | -0.591 | 0.00892 | -0.02 | -66.218
-6.5 | -0.548 | 0.00865 | -0.021 | -63.378
-6 | -0.502 | 0.00839 | -0.021 | -59.831
-5.5 | -0.452 | 0.00814 | -0.022 | -55.563
-5 | -0.4 | 0.00791 | -0.022 | -50.549
-4.5 | -0.345 | 0.00768 | -0.023 | -44.973
-4 | -0.289 | 0.00746 | -0.023 | -38.714
-3.5 | -0.231 | 0.0073 | -0.023 | -31.623
-3 | -0.172 | 0.00713 | -0.024 | -24.122
-2.5 | -0.112 | 0.00698 | -0.024 | -16.035
-2 | -0.052 | 0.00688 | -0.025 | -7.487
-1.5 | 0.009 | 0.00677 | -0.025 | 1.381
-1 | 0.07 | 0.00503 | -0.026 | 13.995
-0.5 | 0.132 | 0.00503 | -0.026 | 26.158
0 | 0.193 | 0.00502 | -0.027 | 38.471
0.5 | 0.254 | 0.00504 | -0.027 | 50.326
1 | 0.315 | 0.00507 | -0.028 | 62.115
1.5 | 0.376 | 0.0051 | -0.029 | 73.712
2 | 0.437 | 0.00512 | -0.029 | 85.261
2.5 | 0.497 | 0.00522 | -0.03 | 95.219
3 | 0.557 | 0.00504 | -0.03 | 110.485
3.5 | 0.617 | 0.00553 | -0.031 | 111.555
4 | 0.676 | 0.00578 | -0.031 | 116.847
4.5 | 0.733 | 0.00609 | -0.032 | 120.379
5 | 0.789 | 0.00797 | -0.032 | 99.012
5.5 | 0.843 | 0.00823 | -0.033 | 102.43
6 | 0.896 | 0.0086 | -0.033 | 104.122
6.5 | 0.943 | 0.01012 | -0.034 | 93.228
7 | 0.985 | 0.01065 | -0.034 | 92.542
7.5 | 1.022 | 0.01121 | -0.035 | 91.116
8 | 1.052 | 0.01182 | -0.035 | 88.984
8.5 | 1.074 | 0.01262 | -0.035 | 85.11
9 | 1.088 | 0.01352 | -0.036 | 80.471
9.5 | 1.094 | 0.01445 | -0.036 | 75.71
10 | 1.086 | 0.01566 | -0.036 | 69.384
10.5 | 1.06 | 0.01698 | -0.037 | 62.41
11 | 1.018 | 0.01893 | -0.037 | 53.773
11.5 | 0.949 | 0.02419 | -0.036 | 39.231
12 | 0.767 | 0.0796 | -0.02 | 9.634
12.5 | 0.707 | 0.08835 | -0.019 | 7.999
13 | 0.641 | 0.09427 | -0.019 | 6.794
13.5 | 0.568 | 0.09994 | -0.019 | 5.685
14 | 0.49 | 0.10857 | -0.019 | 4.514
14.5 | 0.407 | 0.11529 | -0.019 | 3.53

## 70. Re 4M Mach 0.25 (2)
BIGFOIL.COM POLAR EXPORT
NACA64-311 a=0.2
NACA64-311 a=0.2 |  |  |  | Cl Max: | 1.4859 | at alpha= | 14 | deg
XFOIL ncrit=9 |  |  |  | L/D Max: | 120.903 | at alpha= | 3 | deg
Re: | 4000000 |  |  | Cd Min: | 0.19331 | at alpha= | -16.5 | deg
Mach: | 0.25 |  |  | Cl=0 at alpha= | -1.6468 | deg
|  |  |  | @ Cl=0.1, Cd= | 0.0053893
|  |  |  | @ Cl=0.4, Cd= | 0.004019
|  |  |  | @ Cl=0.6, Cd= | 0.0050727
alpha (deg) | Cl | Cd | Cm | Cl/Cd
-16.5 | -0.6573 | 0.19331 | 0.039 | -3.4002
-16 | -0.6414 | 0.18551 | 0.0345 | -3.4575
-15.5 | -0.623 | 0.179 | 0.0304 | -3.4804
-15 | -0.6123 | 0.16923 | 0.0255 | -3.6182
-14 | -0.6026 | 0.14693 | 0.0145 | -4.1013
-13.5 | -0.5929 | 0.13839 | 0.0099 | -4.2843
-13 | -0.5871 | 0.12896 | 0.005 | -4.5526
-12 | -0.8601 | 0.05422 | -0.0469 | -15.8632
-11.5 | -1.084 | 0.02534 | -0.0417 | -42.7782
-11 | -1.0607 | 0.02038 | -0.0385 | -52.0461
-10.5 | -1.0225 | 0.0169 | -0.036 | -60.503
-10 | -0.9676 | 0.01585 | -0.0346 | -61.0473
-9.5 | -0.9125 | 0.01476 | -0.0333 | -61.8225
-9 | -0.8579 | 0.01352 | -0.0321 | -63.4541
-8.5 | -0.8016 | 0.01255 | -0.0311 | -63.8725
-8 | -0.7478 | 0.01108 | -0.0299 | -67.491
-7.5 | -0.691 | 0.0102 | -0.0291 | -67.7451
-7 | -0.6329 | 0.00959 | -0.0286 | -65.9958
-6.5 | -0.5743 | 0.00908 | -0.0282 | -63.2489
-6 | -0.5157 | 0.0086 | -0.0278 | -59.9651
-5.5 | -0.457 | 0.00816 | -0.0276 | -56.0049
-5 | -0.3993 | 0.00749 | -0.0273 | -53.3111
-4.5 | -0.3402 | 0.00715 | -0.0273 | -47.5804
-4 | -0.2806 | 0.00691 | -0.0274 | -40.6078
-3.5 | -0.221 | 0.0067 | -0.0276 | -32.9851
-3 | -0.1615 | 0.00644 | -0.0278 | -25.0776
-2.5 | -0.1018 | 0.00629 | -0.0281 | -16.1844
-2 | -0.0421 | 0.00613 | -0.0284 | -6.8679
-1.5 | 0.0175 | 0.00598 | -0.0288 | 2.9264
-1 | 0.0767 | 0.00571 | -0.0292 | 13.4326
-0.5 | 0.1341 | 0.00492 | -0.0297 | 27.2561
0 | 0.1918 | 0.00426 | -0.0302 | 45.0235
0.5 | 0.2514 | 0.00412 | -0.0306 | 61.0194
1 | 0.3108 | 0.00399 | -0.0311 | 77.8947
1.5 | 0.371 | 0.00399 | -0.0316 | 92.9825
2 | 0.4311 | 0.00405 | -0.0321 | 106.4444
2.5 | 0.4907 | 0.00418 | -0.0325 | 117.3923
3 | 0.5489 | 0.00454 | -0.0328 | 120.9031
3.5 | 0.6055 | 0.00513 | -0.033 | 118.0312
4.5 | 0.7144 | 0.0068 | -0.0326 | 105.0588
5 | 0.7689 | 0.0075 | -0.0323 | 102.52
5.5 | 0.8241 | 0.00798 | -0.0319 | 103.2707
6 | 0.879 | 0.00836 | -0.0312 | 105.1435
6.5 | 0.9307 | 0.00867 | -0.0298 | 107.3472
7 | 0.9911 | 0.00915 | -0.0304 | 108.3169
7.5 | 1.0467 | 0.00965 | -0.0299 | 108.4663
8 | 1.1008 | 0.01027 | -0.0291 | 107.186
8.5 | 1.1546 | 0.01085 | -0.0283 | 106.4147
9 | 1.2053 | 0.01167 | -0.0269 | 103.2819
9.5 | 1.2568 | 0.01233 | -0.0256 | 101.9303
10 | 1.3036 | 0.01327 | -0.0236 | 98.2366
10.5 | 1.3486 | 0.01421 | -0.0213 | 94.905
11 | 1.3885 | 0.0153 | -0.0183 | 90.7516
11.5 | 1.4091 | 0.0167 | -0.0123 | 84.3772
12 | 1.4295 | 0.01833 | -0.0072 | 77.9869
12.5 | 1.4496 | 0.02037 | -0.003 | 71.1635
13 | 1.4664 | 0.02295 | 0.0007 | 63.8954
13.5 | 1.4776 | 0.02625 | 0.004 | 56.2895
14 | 1.4859 | 0.03012 | 0.0065 | 49.3327
14.5 | 1.4807 | 0.03553 | 0.0085 | 41.6746
15 | 1.4686 | 0.04213 | 0.0091 | 34.8588
15.5 | 1.4479 | 0.05038 | 0.0082 | 28.7396
16 | 1.4186 | 0.06073 | 0.0051 | 23.3591
16.5 | 1.3929 | 0.07178 | 0.0004 | 19.4051
17 | 1.3574 | 0.08555 | -0.0068 | 15.8667
17.5 | 1.3222 | 0.10072 | -0.0156 | 13.1275
18 | 1.2671 | 0.12108 | -0.0284 | 10.465
18.5 | 1.2229 | 0.14047 | -0.0407 | 8.7058
19 | 1.1712 | 0.16236 | -0.0546 | 7.2136

## 71. Re 4M Mach 0.50 (1)
BIGFOIL.COM POLAR EXPORT
NACA64-311 a=0.2
NACA64-311 a=0.2 |  |  |  | Cl Max: | 1.144 | at alpha= | 20 | deg
JavaFoil+Calcfoil stall+Eppler ext transition |  |  |  | L/D Max: | 118.118 | at alpha= | 4 | deg
Re: | 4000000 |  |  | Cd Min: | 0.00503 | at alpha= | 1.5 | deg
Mach: | 0.5 |  |  | Cl=0 at alpha= | -1.5746 | deg
|  |  |  | @ Cl=0.1, Cd= | 0.0063143
|  |  |  | @ Cl=0.4, Cd= | 0.0050895
|  |  |  | @ Cl=0.6, Cd= | 0.0054519
alpha (deg) | Cl | Cd | Cm | Cl/Cd
-20 | -0.996 | 0.15813 | -0.007 | -6.298
-19.5 | -0.971 | 0.15935 | -0.007 | -6.096
-19 | -0.944 | 0.15182 | -0.007 | -6.216
-18.5 | -0.915 | 0.14871 | -0.007 | -6.155
-18 | -0.889 | 0.14218 | -0.007 | -6.249
-17.5 | -0.862 | 0.13765 | -0.007 | -6.263
-17 | -0.836 | 0.1345 | -0.008 | -6.214
-16.5 | -0.81 | 0.13197 | -0.008 | -6.137
-16 | -0.782 | 0.12357 | -0.008 | -6.324
-15.5 | -0.754 | 0.12015 | -0.008 | -6.277
-15 | -0.727 | 0.1167 | -0.008 | -6.234
-14.5 | -0.701 | 0.11257 | -0.008 | -6.228
-14 | -0.674 | 0.1093 | -0.008 | -6.17
-13.5 | -0.647 | 0.10133 | -0.009 | -6.388
-13 | -0.62 | 0.09541 | -0.008 | -6.495
-12.5 | -0.593 | 0.08648 | -0.009 | -6.856
-12 | -0.565 | 0.10487 | -0.009 | -5.389
-11.5 | -0.539 | 0.07408 | -0.009 | -7.28
-11 | -0.513 | 0.06894 | -0.01 | -7.435
-10.5 | -0.485 | 0.08067 | -0.009 | -6.006
-10 | -0.458 | 0.06953 | -0.009 | -6.58
-9.5 | -0.431 | 0.06314 | -0.01 | -6.82
-9 | -0.404 | 0.05817 | -0.01 | -6.941
-8.5 | -0.377 | 0.05349 | -0.01 | -7.045
-8 | -0.35 | 0.04926 | -0.011 | -7.108
-7.5 | -0.322 | 0.05648 | -0.01 | -5.692
-7 | -0.295 | 0.04858 | -0.01 | -6.064
-6.5 | -0.268 | 0.04443 | -0.011 | -6.028
-6 | -0.352 | 0.04107 | -0.011 | -8.568
-5.5 | -0.363 | 0.0383 | -0.012 | -9.486
-5 | -0.419 | 0.00865 | -0.025 | -48.476
-4.5 | -0.372 | 0.0083 | -0.025 | -44.788
-4 | -0.316 | 0.00795 | -0.026 | -39.686
-3.5 | -0.255 | 0.00765 | -0.026 | -33.298
-3 | -0.191 | 0.00747 | -0.027 | -25.531
-2.5 | -0.125 | 0.00725 | -0.027 | -17.194
-2 | -0.057 | 0.00712 | -0.028 | -8.068
-1.5 | 0.01 | 0.007 | -0.028 | 1.493
-1 | 0.079 | 0.00683 | -0.029 | 11.522
-0.5 | 0.147 | 0.00516 | -0.03 | 28.497
0 | 0.216 | 0.00515 | -0.03 | 41.897
0.5 | 0.284 | 0.00518 | -0.031 | 54.772
1 | 0.352 | 0.00524 | -0.031 | 67.118
1.5 | 0.419 | 0.00503 | -0.032 | 83.445
2 | 0.487 | 0.00506 | -0.032 | 96.252
2.5 | 0.555 | 0.00519 | -0.033 | 106.931
3 | 0.622 | 0.00558 | -0.034 | 111.504
3.5 | 0.688 | 0.006 | -0.034 | 114.582
4 | 0.752 | 0.00637 | -0.035 | 118.118
4.5 | 0.812 | 0.00949 | -0.035 | 85.641
5 | 0.869 | 0.01015 | -0.036 | 85.687
5.5 | 0.922 | 0.01076 | -0.036 | 85.614
6 | 0.967 | 0.01152 | -0.037 | 83.969
6.5 | 0.997 | 0.01237 | -0.037 | 80.537
7 | 0.998 | 0.01349 | -0.038 | 74.019
7.5 | 0.936 | 0.01526 | -0.038 | 61.354
8 | 0.515 | 0.05432 | -0.017 | 9.475
8.5 | 0.649 | 0.01761 | -0.039 | 36.87
9 | 0.568 | 0.06003 | -0.019 | 9.47
9.5 | 0.594 | 0.06761 | -0.019 | 8.787
10 | 0.725 | 0.02378 | -0.039 | 30.483
10.5 | 0.648 | 0.07065 | -0.021 | 9.179
11 | 0.673 | 0.07848 | -0.021 | 8.582
11.5 | 0.701 | 0.07509 | -0.022 | 9.339
12 | 0.727 | 0.08187 | -0.022 | 8.876
12.5 | 0.752 | 0.0896 | -0.022 | 8.397
13 | 0.779 | 0.09888 | -0.023 | 7.878
13.5 | 0.805 | 0.10547 | -0.024 | 7.634
14 | 0.831 | 0.10755 | -0.024 | 7.725
14.5 | 0.857 | 0.10995 | -0.025 | 7.795
15 | 0.886 | 0.11871 | -0.027 | 7.466
15.5 | 0.91 | 0.11925 | -0.026 | 7.63
16 | 0.936 | 0.12587 | -0.027 | 7.436
16.5 | 0.964 | 0.1312 | -0.028 | 7.349
17 | 0.993 | 0.13759 | -0.03 | 7.219
17.5 | 1.015 | 0.13807 | -0.029 | 7.35
18 | 1.041 | 0.14297 | -0.03 | 7.278
18.5 | 1.07 | 0.14972 | -0.031 | 7.143
19 | 1.101 | 0.15085 | -0.033 | 7.3
19.5 | 1.119 | 0.15696 | -0.032 | 7.129
20 | 1.144 | 0.15878 | -0.032 | 7.208

## 72. Re 4M Mach 0.50 (2)
BIGFOIL.COM POLAR EXPORT
NACA64-311 a=0.2
NACA64-311 a=0.2 |  |  |  | Cl Max: | 1.1952 | at alpha= | 8 | deg
XFOIL ncrit=9 |  |  |  | L/D Max: | 128.269 | at alpha= | 3 | deg
Re: | 4000000 |  |  | Cd Min: | 0.2766 | at alpha= | -20 | deg
Mach: | 0.5 |  |  | Cl=0 at alpha= | -1.6642 | deg
|  |  |  | @ Cl=0.1, Cd= | 0.0059408
|  |  |  | @ Cl=0.4, Cd= | 0.0041962
|  |  |  | @ Cl=0.6, Cd= | 0.0046797
alpha (deg) | Cl | Cd | Cm | Cl/Cd
-20 | -0.8442 | 0.2766 | 0.0878 | -3.0521
-19.5 | -0.8215 | 0.26799 | 0.0824 | -3.0654
-19 | -0.7986 | 0.2591 | 0.0769 | -3.0822
-18.5 | -0.7758 | 0.25036 | 0.0715 | -3.0987
-18 | -0.7534 | 0.24164 | 0.0663 | -3.1179
-17 | -0.7096 | 0.22426 | 0.0557 | -3.1642
-16.5 | -0.6879 | 0.21552 | 0.0505 | -3.1918
-16 | -0.6671 | 0.20622 | 0.0453 | -3.2349
-15.5 | -0.6471 | 0.1967 | 0.0401 | -3.2898
-15 | -0.6247 | 0.18889 | 0.0352 | -3.3072
-14.5 | -0.6062 | 0.17941 | 0.03 | -3.3789
-14 | -0.5857 | 0.17112 | 0.0252 | -3.4227
-13.5 | -0.5685 | 0.16179 | 0.0201 | -3.5138
-13 | -0.5549 | 0.15142 | 0.0148 | -3.6646
-12.5 | -0.5407 | 0.14213 | 0.0097 | -3.8043
-12 | -0.5216 | 0.13484 | 0.0053 | -3.8683
-11.5 | -0.5089 | 0.1262 | 0.0008 | -4.0325
-11 | -0.5027 | 0.11596 | -0.0046 | -4.3351
-10.5 | -0.4969 | 0.1062 | -0.01 | -4.6789
-10 | -0.4848 | 0.09836 | -0.0146 | -4.9288
-9.5 | -0.4752 | 0.09032 | -0.0193 | -5.2613
-9 | -0.4766 | 0.0806 | -0.0252 | -5.9132
-8.5 | -0.4821 | 0.07064 | -0.0316 | -6.8247
-8 | -0.499 | 0.05844 | -0.0423 | -8.5387
-7.5 | -0.5303 | 0.04974 | -0.0475 | -10.6614
-7 | -0.5537 | 0.04106 | -0.0475 | -13.4851
-6.5 | -0.556 | 0.0319 | -0.0464 | -17.4295
-6 | -0.5328 | 0.02431 | -0.0442 | -21.9169
-5.5 | -0.5029 | 0.01574 | -0.041 | -31.9504
-5 | -0.4525 | 0.01053 | -0.038 | -42.9725
-4.5 | -0.3897 | 0.00857 | -0.0358 | -45.4726
-4 | -0.3219 | 0.00773 | -0.0344 | -41.6429
-3.5 | -0.2528 | 0.00723 | -0.0336 | -34.9654
-2.5 | -0.1149 | 0.00654 | -0.0329 | -17.5688
-2 | -0.046 | 0.00635 | -0.0329 | -7.2441
-1.5 | 0.0225 | 0.00619 | -0.0331 | 3.6349
-1 | 0.0906 | 0.00601 | -0.0334 | 15.0749
-0.5 | 0.1572 | 0.00552 | -0.0338 | 28.4783
0 | 0.2209 | 0.00442 | -0.0342 | 49.9774
0.5 | 0.289 | 0.0043 | -0.0347 | 67.2093
1 | 0.3569 | 0.00419 | -0.0352 | 85.179
1.5 | 0.426 | 0.0042 | -0.0357 | 101.4286
2 | 0.4952 | 0.00425 | -0.0362 | 116.5176
2.5 | 0.5638 | 0.0044 | -0.0365 | 128.1364
3 | 0.6298 | 0.00491 | -0.0365 | 128.2688
3.5 | 0.6938 | 0.00564 | -0.0361 | 123.0142
4.5 | 0.8119 | 0.00792 | -0.0336 | 102.5126
5 | 0.8757 | 0.00851 | -0.0322 | 102.9025
5.5 | 0.94 | 0.00904 | -0.0306 | 103.9823
6 | 1.0024 | 0.0096 | -0.0282 | 104.4167
6.5 | 1.0576 | 0.01023 | -0.0241 | 103.3822
7 | 1.1232 | 0.01118 | -0.022 | 100.4651
7.5 | 1.1735 | 0.01249 | -0.0172 | 93.9552
8 | 1.1952 | 0.01436 | -0.0084 | 83.2312
8.5 | 1.1878 | 0.01803 | 0.0009 | 65.8791
9 | 1.1733 | 0.02342 | 0.008 | 50.0982
9.5 | 1.1544 | 0.03014 | 0.0128 | 38.3013
10 | 1.1315 | 0.03797 | 0.0147 | 29.7998
10.5 | 1.1026 | 0.04723 | 0.0135 | 23.3453
11 | 1.0664 | 0.05862 | 0.0091 | 18.1917
11.5 | 1.0313 | 0.07166 | 0.0017 | 14.3916
12 | 1.0007 | 0.08611 | -0.0077 | 11.6212
12.5 | 0.9761 | 0.10146 | -0.0181 | 9.6205
13 | 0.9553 | 0.11731 | -0.0279 | 8.1434

## 73. Re 5M Mach 0.00 (1)
BIGFOIL.COM POLAR EXPORT
NACA64-311 a=0.2
NACA64-311 a=0.2 |  |  |  | Cl Max: | 1.135 | at alpha= | 10.5 | deg
JavaFoil+Calcfoil stall+Eppler ext transition |  |  |  | L/D Max: | 119.867 | at alpha= | 4.5 | deg
Re: | 5000000 |  |  | Cd Min: | 0.00487 | at alpha= | -0.5 | deg
Mach: | 0 |  |  | Cl=0 at alpha= | -1.5763 | deg
|  |  |  | @ Cl=0.1, Cd= | 0.0048746
|  |  |  | @ Cl=0.4, Cd= | 0.0050149
|  |  |  | @ Cl=0.6, Cd= | 0.0055188
alpha (deg) | Cl | Cd | Cm | Cl/Cd
-14 | -0.57 | 0.09979 | -0.007 | -5.717
-13.5 | -0.588 | 0.09359 | -0.007 | -6.286
-13 | -0.604 | 0.08835 | -0.007 | -6.835
-12.5 | -0.617 | 0.08295 | -0.007 | -7.44
-12 | -0.627 | 0.07747 | -0.008 | -8.098
-11.5 | -0.633 | 0.07276 | -0.008 | -8.706
-11 | -0.632 | 0.0674 | -0.008 | -9.376
-10.5 | -0.626 | 0.06328 | -0.009 | -9.897
-10 | -0.62 | 0.05719 | -0.01 | -10.84
-9.5 | -0.609 | 0.0524 | -0.01 | -11.619
-9 | -0.724 | 0.00976 | -0.018 | -74.147
-8.5 | -0.697 | 0.00931 | -0.018 | -74.833
-8 | -0.665 | 0.00896 | -0.019 | -74.18
-7.5 | -0.629 | 0.00869 | -0.019 | -72.297
-7 | -0.587 | 0.0084 | -0.02 | -69.932
-6.5 | -0.542 | 0.00813 | -0.02 | -66.646
-6 | -0.493 | 0.00795 | -0.02 | -62.058
-5.5 | -0.443 | 0.0077 | -0.021 | -57.537
-5 | -0.39 | 0.00752 | -0.021 | -51.91
-4.5 | -0.336 | 0.00732 | -0.022 | -45.936
-4 | -0.281 | 0.00714 | -0.022 | -39.329
-3.5 | -0.224 | 0.00697 | -0.023 | -32.155
-3 | -0.167 | 0.00684 | -0.023 | -24.374
-2.5 | -0.109 | 0.00674 | -0.024 | -16.093
-2 | -0.05 | 0.00662 | -0.024 | -7.544
-1.5 | 0.009 | 0.00653 | -0.025 | 1.387
-1 | 0.068 | 0.00488 | -0.025 | 13.988
-0.5 | 0.127 | 0.00487 | -0.026 | 26.155
0 | 0.187 | 0.00489 | -0.026 | 38.263
0.5 | 0.246 | 0.00491 | -0.027 | 50.095
1 | 0.305 | 0.00493 | -0.027 | 61.796
1.5 | 0.364 | 0.00496 | -0.028 | 73.346
2 | 0.423 | 0.00505 | -0.028 | 83.712
2.5 | 0.482 | 0.0051 | -0.029 | 94.453
3 | 0.54 | 0.00527 | -0.029 | 102.503
3.5 | 0.597 | 0.00551 | -0.03 | 108.466
4 | 0.655 | 0.00568 | -0.03 | 115.273
4.5 | 0.711 | 0.00593 | -0.031 | 119.867
5 | 0.766 | 0.00782 | -0.031 | 97.865
5.5 | 0.82 | 0.00817 | -0.032 | 100.33
6 | 0.872 | 0.00796 | -0.032 | 109.574
6.5 | 0.92 | 0.00834 | -0.033 | 110.418
7 | 0.966 | 0.00862 | -0.033 | 112.033
7.5 | 1.007 | 0.01024 | -0.034 | 98.284
8 | 1.043 | 0.01073 | -0.034 | 97.217
8.5 | 1.075 | 0.01126 | -0.034 | 95.484
9 | 1.1 | 0.01194 | -0.035 | 92.132
9.5 | 1.121 | 0.0126 | -0.035 | 88.988
10 | 1.134 | 0.0134 | -0.036 | 84.607
10.5 | 1.135 | 0.01422 | -0.036 | 79.801
11 | 1.128 | 0.01533 | -0.036 | 73.584
11.5 | 1.113 | 0.01665 | -0.037 | 66.873
12 | 1.092 | 0.01827 | -0.037 | 59.774
12.5 | 1.062 | 0.02048 | -0.037 | 51.869
13 | 1.03 | 0.02261 | -0.037 | 45.555
13.5 | 0.983 | 0.02793 | -0.037 | 35.216
14 | 0.887 | 0.05545 | -0.033 | 15.993
14.5 | 0.799 | 0.09468 | -0.024 | 8.442
15 | 0.761 | 0.1053 | -0.022 | 7.231
15.5 | 0.726 | 0.1136 | -0.021 | 6.394

## 74. Re 5M Mach 0.00 (2)
BIGFOIL.COM POLAR EXPORT
NACA64-311 a=0.2
NACA64-311 a=0.2 |  |  |  | Cl Max: | 1.6478 | at alpha= | 18.5 | deg
XFOIL ncrit=9 |  |  |  | L/D Max: | 117.146 | at alpha= | 2.5 | deg
Re: | 5000000 |  |  | Cd Min: | 0.07209 | at alpha= | 20 | deg
Mach: | 0 |  |  | Cl=0 at alpha= | -1.6385 | deg
|  |  |  | @ Cl=0.1, Cd= | 0.0052701
|  |  |  | @ Cl=0.4, Cd= | 0.0038769
|  |  |  | @ Cl=0.6, Cd= | 0.0052771
alpha (deg) | Cl | Cd | Cm | Cl/Cd
-19.5 | -1.4205 | 0.05899 | -0.0408 | -24.0804
-19 | -1.4698 | 0.04595 | -0.0485 | -31.9869
-18.5 | -1.5 | 0.03763 | -0.0511 | -39.8618
-18 | -1.5132 | 0.03236 | -0.0504 | -46.7614
-17.5 | -1.5224 | 0.02834 | -0.0476 | -53.7191
-17 | -1.5236 | 0.02568 | -0.0429 | -59.3302
-16.5 | -1.5138 | 0.02384 | -0.0378 | -63.4983
-16 | -1.4852 | 0.02215 | -0.0352 | -67.0519
-15.5 | -1.4532 | 0.02038 | -0.0331 | -71.3052
-15 | -1.4171 | 0.01871 | -0.0313 | -75.7402
-14.5 | -1.3753 | 0.01748 | -0.0301 | -78.6785
-14 | -1.3303 | 0.01645 | -0.0292 | -80.8693
-13.5 | -1.2831 | 0.01558 | -0.0285 | -82.3556
-13 | -1.2362 | 0.01493 | -0.0275 | -82.7997
-12 | -1.1418 | 0.01325 | -0.0256 | -86.1736
-11.5 | -1.0918 | 0.01249 | -0.0251 | -87.4139
-11 | -1.0401 | 0.01191 | -0.0248 | -87.33
-10.5 | -0.9876 | 0.01139 | -0.0245 | -86.7076
-10 | -0.9345 | 0.01089 | -0.0244 | -85.8127
-9.5 | -0.8809 | 0.01043 | -0.0243 | -84.4583
-9 | -0.8268 | 0.01001 | -0.0243 | -82.5974
-8 | -0.719 | 0.0089 | -0.0241 | -80.7865
-7 | -0.6085 | 0.00817 | -0.0243 | -74.4798
-6.5 | -0.5527 | 0.00786 | -0.0245 | -70.3181
-6 | -0.4967 | 0.00755 | -0.0247 | -65.7881
-5.5 | -0.4404 | 0.00728 | -0.0249 | -60.4945
-5 | -0.3843 | 0.00691 | -0.0251 | -55.6151
-4.5 | -0.3276 | 0.00666 | -0.0253 | -49.1892
-4 | -0.2707 | 0.00648 | -0.0257 | -41.7747
-3.5 | -0.2135 | 0.00632 | -0.026 | -33.7816
-3 | -0.1564 | 0.00612 | -0.0264 | -25.5556
-2.5 | -0.0989 | 0.00599 | -0.0268 | -16.5109
-2 | -0.0415 | 0.00586 | -0.0272 | -7.0819
-1.5 | 0.0159 | 0.00572 | -0.0276 | 2.7797
-1 | 0.073 | 0.00548 | -0.0281 | 13.3212
-0.5 | 0.1296 | 0.00504 | -0.0286 | 25.7143
0 | 0.1847 | 0.00418 | -0.0291 | 44.1866
0.5 | 0.2421 | 0.004 | -0.0296 | 60.525
1 | 0.2995 | 0.00384 | -0.0301 | 77.9948
1.5 | 0.3571 | 0.00381 | -0.0306 | 93.727
2 | 0.4148 | 0.0039 | -0.0311 | 106.359
2.5 | 0.4721 | 0.00403 | -0.0316 | 117.1464
3 | 0.527 | 0.00459 | -0.0319 | 114.8148
3.5 | 0.5823 | 0.00506 | -0.0322 | 115.0791
4 | 0.6361 | 0.00572 | -0.0324 | 111.2063
4.5 | 0.6889 | 0.00647 | -0.0324 | 106.476
5 | 0.7424 | 0.00703 | -0.0324 | 105.6046
5.5 | 0.796 | 0.00748 | -0.0323 | 106.4171
6 | 0.8499 | 0.00781 | -0.0323 | 108.822
6.5 | 0.9028 | 0.00809 | -0.0321 | 111.5946
7 | 0.9508 | 0.00842 | -0.0307 | 112.9216
7.5 | 1.0092 | 0.00878 | -0.0318 | 114.9431
8 | 1.0615 | 0.00929 | -0.0317 | 114.2626
8.5 | 1.114 | 0.00971 | -0.0317 | 114.7271
9 | 1.1651 | 0.01024 | -0.0314 | 113.7793
9.5 | 1.215 | 0.01083 | -0.031 | 112.1884
10 | 1.2648 | 0.01137 | -0.0306 | 111.2401
10.5 | 1.3123 | 0.01204 | -0.0299 | 108.995
11 | 1.3583 | 0.01276 | -0.0289 | 106.4498
11.5 | 1.4033 | 0.01346 | -0.0279 | 104.2571
12 | 1.4443 | 0.01435 | -0.0263 | 100.6481
12.5 | 1.4821 | 0.01531 | -0.0242 | 96.806
13 | 1.5146 | 0.01621 | -0.0213 | 93.4362
13.5 | 1.5337 | 0.01731 | -0.0164 | 88.602
14 | 1.5539 | 0.01872 | -0.0125 | 83.0075
14.5 | 1.5706 | 0.02061 | -0.0089 | 76.2057
15 | 1.5852 | 0.02292 | -0.0058 | 69.1623
15.5 | 1.599 | 0.02553 | -0.0034 | 62.6322
16 | 1.6138 | 0.02828 | -0.0015 | 57.0651
16.5 | 1.6288 | 0.0312 | -0.0002 | 52.2051
17 | 1.637 | 0.03493 | 0.0009 | 46.8652
17.5 | 1.6435 | 0.03908 | 0.0015 | 42.0548
18 | 1.6446 | 0.04411 | 0.0015 | 37.2841
18.5 | 1.6478 | 0.04929 | 0.0009 | 33.4307
19 | 1.6421 | 0.05591 | -0.0006 | 29.3704
19.5 | 1.6354 | 0.06314 | -0.0028 | 25.9012
20 | 1.62 | 0.07209 | -0.0063 | 22.4719

## 75. Re 5M Mach 0.10 (1)
BIGFOIL.COM POLAR EXPORT
NACA64-311 a=0.2
NACA64-311 a=0.2 |  |  |  | Cl Max: | 1.129 | at alpha= | 10 | deg
JavaFoil+Calcfoil stall+Eppler ext transition |  |  |  | L/D Max: | 119.64 | at alpha= | 4.5 | deg
Re: | 5000000 |  |  | Cd Min: | 0.00487 | at alpha= | -1 | deg
Mach: | 0.1 |  |  | Cl=0 at alpha= | -1.5763 | deg
|  |  |  | @ Cl=0.1, Cd= | 0.0048858
|  |  |  | @ Cl=0.4, Cd= | 0.0050019
|  |  |  | @ Cl=0.6, Cd= | 0.0055
alpha (deg) | Cl | Cd | Cm | Cl/Cd
-13.5 | -0.56 | 0.0953 | -0.007 | -5.876
-13 | -0.579 | 0.08951 | -0.007 | -6.471
-12.5 | -0.596 | 0.08385 | -0.007 | -7.106
-12 | -0.61 | 0.07894 | -0.007 | -7.724
-11.5 | -0.619 | 0.0734 | -0.008 | -8.434
-11 | -0.62 | 0.06806 | -0.008 | -9.109
-10.5 | -0.617 | 0.06409 | -0.008 | -9.624
-10 | -0.612 | 0.05848 | -0.009 | -10.465
-9.5 | -0.602 | 0.05421 | -0.01 | -11.096
-9 | -0.601 | 0.04248 | -0.013 | -14.136
-8.5 | -0.695 | 0.00933 | -0.018 | -74.484
-8 | -0.664 | 0.00903 | -0.019 | -73.559
-7.5 | -0.629 | 0.00871 | -0.019 | -72.212
-7 | -0.588 | 0.00841 | -0.02 | -69.922
-6.5 | -0.543 | 0.00819 | -0.02 | -66.257
-6 | -0.495 | 0.00795 | -0.021 | -62.227
-5.5 | -0.444 | 0.00779 | -0.021 | -57.08
-5 | -0.392 | 0.00757 | -0.021 | -51.77
-4.5 | -0.338 | 0.00736 | -0.022 | -45.899
-4 | -0.282 | 0.00716 | -0.022 | -39.394
-3.5 | -0.225 | 0.00699 | -0.023 | -32.202
-3 | -0.167 | 0.00683 | -0.023 | -24.514
-2.5 | -0.109 | 0.00674 | -0.024 | -16.194
-2 | -0.05 | 0.00665 | -0.024 | -7.538
-1.5 | 0.009 | 0.00652 | -0.025 | 1.397
-1 | 0.069 | 0.00487 | -0.025 | 14.074
-0.5 | 0.128 | 0.0049 | -0.026 | 26.141
0 | 0.188 | 0.00487 | -0.026 | 38.54
0.5 | 0.247 | 0.0049 | -0.027 | 50.417
1 | 0.306 | 0.00492 | -0.027 | 62.228
1.5 | 0.366 | 0.00495 | -0.028 | 73.885
2 | 0.425 | 0.00504 | -0.028 | 84.268
2.5 | 0.484 | 0.00511 | -0.029 | 94.745
3 | 0.542 | 0.00526 | -0.029 | 103.172
3.5 | 0.6 | 0.0055 | -0.03 | 109.137
4 | 0.658 | 0.00571 | -0.03 | 115.125
4.5 | 0.714 | 0.00597 | -0.031 | 119.64
5 | 0.769 | 0.00784 | -0.031 | 98.151
5.5 | 0.823 | 0.00817 | -0.032 | 100.784
6 | 0.875 | 0.00801 | -0.032 | 109.261
6.5 | 0.924 | 0.0084 | -0.033 | 110.073
7 | 0.969 | 0.00984 | -0.033 | 98.487
7.5 | 1.01 | 0.01031 | -0.034 | 97.958
8 | 1.045 | 0.01082 | -0.034 | 96.594
8.5 | 1.076 | 0.01136 | -0.035 | 94.732
9 | 1.1 | 0.01208 | -0.035 | 91.105
9.5 | 1.119 | 0.01276 | -0.035 | 87.705
10 | 1.129 | 0.01359 | -0.036 | 83.123
10.5 | 1.127 | 0.01454 | -0.036 | 77.522
11 | 1.117 | 0.01564 | -0.036 | 71.409
11.5 | 1.099 | 0.01689 | -0.037 | 65.07
12 | 1.071 | 0.01887 | -0.037 | 56.781
12.5 | 1.035 | 0.02155 | -0.037 | 48.054
13 | 0.997 | 0.02419 | -0.037 | 41.199
13.5 | 0.903 | 0.04591 | -0.034 | 19.669
14 | 0.799 | 0.08834 | -0.025 | 9.047
14.5 | 0.756 | 0.10112 | -0.022 | 7.475
15 | 0.717 | 0.10976 | -0.021 | 6.533

## 76. Re 5M Mach 0.10 (2)
BIGFOIL.COM POLAR EXPORT
NACA64-311 a=0.2
NACA64-311 a=0.2 |  |  |  | Cl Max: | 1.626 | at alpha= | 17.5 | deg
XFOIL ncrit=9 |  |  |  | L/D Max: | 117.574 | at alpha= | 2.5 | deg
Re: | 5000000 |  |  | Cd Min: | 0.08305 | at alpha= | 20 | deg
Mach: | 0.1 |  |  | Cl=0 at alpha= | -1.6393 | deg
|  |  |  | @ Cl=0.1, Cd= | 0.0052858
|  |  |  | @ Cl=0.4, Cd= | 0.0038802
|  |  |  | @ Cl=0.6, Cd= | 0.0052546
alpha (deg) | Cl | Cd | Cm | Cl/Cd
-18.5 | -1.3372 | 0.06145 | -0.0408 | -21.7608
-18 | -1.3833 | 0.04806 | -0.0496 | -28.7828
-17.5 | -1.4368 | 0.03717 | -0.0534 | -38.6548
-17 | -1.4625 | 0.03116 | -0.0519 | -46.9352
-16.5 | -1.4751 | 0.02738 | -0.0474 | -53.8751
-16 | -1.4759 | 0.0249 | -0.0412 | -59.2731
-15.5 | -1.451 | 0.02275 | -0.0382 | -63.7802
-15 | -1.4174 | 0.02095 | -0.0359 | -67.6563
-14.5 | -1.382 | 0.01896 | -0.0338 | -72.8903
-14 | -1.3401 | 0.01748 | -0.0323 | -76.6648
-13.5 | -1.2938 | 0.01636 | -0.0312 | -79.0831
-13 | -1.2471 | 0.01555 | -0.0299 | -80.1994
-12 | -1.1489 | 0.01423 | -0.0278 | -80.7379
-11.5 | -1.1011 | 0.01296 | -0.0268 | -84.9614
-11 | -1.049 | 0.01228 | -0.0263 | -85.4235
-10.5 | -0.9958 | 0.01171 | -0.0259 | -85.0384
-10 | -0.9422 | 0.01117 | -0.0256 | -84.3509
-9.5 | -0.888 | 0.01066 | -0.0254 | -83.3021
-9 | -0.8333 | 0.01019 | -0.0252 | -81.7763
-8.5 | -0.778 | 0.0098 | -0.0251 | -79.3878
-8 | -0.7243 | 0.00905 | -0.0248 | -80.0331
-7.5 | -0.6689 | 0.00861 | -0.0248 | -77.6887
-7 | -0.6129 | 0.00825 | -0.0248 | -74.2909
-6.5 | -0.5566 | 0.00793 | -0.0249 | -70.1892
-6 | -0.5001 | 0.0076 | -0.0251 | -65.8026
-5.5 | -0.4434 | 0.00732 | -0.0252 | -60.5738
-5 | -0.3868 | 0.00697 | -0.0254 | -55.495
-4.5 | -0.3298 | 0.00668 | -0.0256 | -49.3713
-4 | -0.2724 | 0.00649 | -0.0259 | -41.9723
-3.5 | -0.2148 | 0.00635 | -0.0263 | -33.8268
-2.5 | -0.0995 | 0.006 | -0.027 | -16.5833
-2 | -0.0417 | 0.00586 | -0.0274 | -7.116
-1.5 | 0.0161 | 0.00573 | -0.0278 | 2.8098
-1 | 0.0736 | 0.00549 | -0.0282 | 13.4062
-0.5 | 0.1305 | 0.00505 | -0.0287 | 25.8416
0 | 0.1859 | 0.00418 | -0.0293 | 44.4737
0.5 | 0.2436 | 0.00401 | -0.0298 | 60.7481
1 | 0.3013 | 0.00385 | -0.0303 | 78.2597
1.5 | 0.3593 | 0.00381 | -0.0308 | 94.3045
2 | 0.4173 | 0.00391 | -0.0313 | 106.7263
2.5 | 0.475 | 0.00404 | -0.0318 | 117.5743
3 | 0.5303 | 0.00461 | -0.032 | 115.0325
3.5 | 0.5859 | 0.00508 | -0.0323 | 115.3346
4 | 0.64 | 0.00575 | -0.0325 | 111.3043
4.5 | 0.6929 | 0.00652 | -0.0324 | 106.273
5 | 0.7468 | 0.00708 | -0.0324 | 105.4802
5.5 | 0.8009 | 0.00752 | -0.0324 | 106.5027
6 | 0.8551 | 0.00786 | -0.0323 | 108.7913
6.5 | 0.9084 | 0.00814 | -0.032 | 111.5971
7 | 0.9569 | 0.00847 | -0.0306 | 112.9752
7.5 | 1.0155 | 0.00884 | -0.0317 | 114.8756
8 | 1.0683 | 0.00935 | -0.0315 | 114.2567
8.5 | 1.1212 | 0.0098 | -0.0313 | 114.4082
9 | 1.1724 | 0.01037 | -0.0309 | 113.0569
9.5 | 1.2229 | 0.01094 | -0.0304 | 111.7824
10 | 1.2727 | 0.01152 | -0.0298 | 110.4774
10.5 | 1.3197 | 0.01228 | -0.0289 | 107.4674
11 | 1.3665 | 0.01296 | -0.0279 | 105.4398
11.5 | 1.4106 | 0.01375 | -0.0265 | 102.5891
12 | 1.4496 | 0.01478 | -0.0244 | 98.0785
12.5 | 1.4876 | 0.01567 | -0.0222 | 94.933
13 | 1.5113 | 0.01668 | -0.0175 | 90.6055
13.5 | 1.5304 | 0.01803 | -0.0129 | 84.8808
14 | 1.55 | 0.01969 | -0.0092 | 78.7202
14.5 | 1.562 | 0.02213 | -0.0055 | 70.5829
15 | 1.5771 | 0.02465 | -0.0027 | 63.9797
15.5 | 1.5937 | 0.02725 | -0.0007 | 58.4844
16 | 1.6061 | 0.03043 | 0.0011 | 52.7802
16.5 | 1.6171 | 0.03394 | 0.0023 | 47.6458
17 | 1.6221 | 0.03827 | 0.0031 | 42.3857
17.5 | 1.626 | 0.04304 | 0.0032 | 37.7788
18 | 1.6215 | 0.04915 | 0.0026 | 32.9908
18.5 | 1.6218 | 0.05513 | 0.0013 | 29.4177
19 | 1.6098 | 0.06314 | -0.0011 | 25.4957
19.5 | 1.5959 | 0.072 | -0.0045 | 22.1653
20 | 1.572 | 0.08305 | -0.0096 | 18.9284

## 77. Re 5M Mach 0.25 (1)
BIGFOIL.COM POLAR EXPORT
NACA64-311 a=0.2
NACA64-311 a=0.2 |  |  |  | Cl Max: | 1.096 | at alpha= | 9.5 | deg
JavaFoil+Calcfoil stall+Eppler ext transition |  |  |  | L/D Max: | 120.873 | at alpha= | 4.5 | deg
Re: | 5000000 |  |  | Cd Min: | 0.00489 | at alpha= | -1 | deg
Mach: | 0.25 |  |  | Cl=0 at alpha= | -1.5738 | deg
|  |  |  | @ Cl=0.1, Cd= | 0.0049045
|  |  |  | @ Cl=0.4, Cd= | 0.0050472
|  |  |  | @ Cl=0.6, Cd= | 0.11146
alpha (deg) | Cl | Cd | Cm | Cl/Cd
-12.5 | -0.406 | 0.09071 | -0.007 | -4.48
-12 | -0.454 | 0.08483 | -0.007 | -5.35
-11.5 | -0.494 | 0.07846 | -0.008 | -6.296
-11 | -0.52 | 0.07413 | -0.008 | -7.01
-10.5 | -0.539 | 0.06849 | -0.008 | -7.865
-10 | -0.551 | 0.06337 | -0.008 | -8.693
-9.5 | -0.556 | 0.05899 | -0.009 | -9.42
-9 | -0.554 | 0.05468 | -0.009 | -10.124
-8.5 | -0.545 | 0.05055 | -0.01 | -10.791
-8 | -0.534 | 0.04479 | -0.012 | -11.925
-7.5 | -0.627 | 0.00899 | -0.02 | -69.667
-7 | -0.591 | 0.0087 | -0.02 | -67.943
-6.5 | -0.548 | 0.00842 | -0.021 | -65.143
-6 | -0.502 | 0.00815 | -0.021 | -61.641
-5.5 | -0.452 | 0.00787 | -0.022 | -57.465
-5 | -0.4 | 0.00769 | -0.022 | -52.058
-4.5 | -0.345 | 0.00746 | -0.023 | -46.309
-4 | -0.289 | 0.00722 | -0.023 | -39.99
-3.5 | -0.231 | 0.00707 | -0.023 | -32.657
-3 | -0.172 | 0.00689 | -0.024 | -24.939
-2.5 | -0.112 | 0.00678 | -0.024 | -16.508
-2 | -0.052 | 0.00667 | -0.025 | -7.727
-1.5 | 0.009 | 0.00657 | -0.025 | 1.423
-1 | 0.07 | 0.00489 | -0.026 | 14.41
-0.5 | 0.132 | 0.00492 | -0.026 | 26.772
0 | 0.193 | 0.00491 | -0.027 | 39.304
0.5 | 0.254 | 0.00494 | -0.027 | 51.394
1 | 0.315 | 0.00495 | -0.028 | 63.634
1.5 | 0.376 | 0.005 | -0.029 | 75.151
2 | 0.437 | 0.00512 | -0.029 | 85.359
2.5 | 0.497 | 0.00518 | -0.03 | 96.024
3 | 0.557 | 0.00535 | -0.03 | 104.177
3.5 | 0.617 | 0.00561 | -0.031 | 109.927
4 | 0.676 | 0.00584 | -0.031 | 115.65
4.5 | 0.733 | 0.00607 | -0.032 | 120.873
5 | 0.789 | 0.00815 | -0.032 | 96.878
5.5 | 0.844 | 0.00796 | -0.033 | 105.982
6 | 0.896 | 0.00833 | -0.033 | 107.581
6.5 | 0.944 | 0.00979 | -0.034 | 96.439
7 | 0.987 | 0.01029 | -0.034 | 95.871
7.5 | 1.023 | 0.01082 | -0.035 | 94.611
8 | 1.054 | 0.01139 | -0.035 | 92.535
8.5 | 1.076 | 0.01212 | -0.035 | 88.79
9 | 1.091 | 0.01296 | -0.036 | 84.132
9.5 | 1.096 | 0.0139 | -0.036 | 78.844
10 | 1.089 | 0.01496 | -0.037 | 72.809
10.5 | 1.063 | 0.01619 | -0.037 | 65.663
11 | 1.022 | 0.01794 | -0.037 | 56.948
11.5 | 0.961 | 0.02126 | -0.037 | 45.203
12 | 0.77 | 0.07706 | -0.022 | 9.995
12.5 | 0.708 | 0.08544 | -0.02 | 8.286
13 | 0.641 | 0.09343 | -0.019 | 6.861
13.5 | 0.569 | 0.09954 | -0.02 | 5.713
14 | 0.49 | 0.10641 | -0.019 | 4.609
14.5 | 0.407 | 0.11146 | -0.019 | 3.653

## 78. Re 5M Mach 0.25 (2)
BIGFOIL.COM POLAR EXPORT
NACA64-311 a=0.2
NACA64-311 a=0.2 |  |  |  | Cl Max: | 1.5056 | at alpha= | 14 | deg
XFOIL ncrit=9 |  |  |  | L/D Max: | 120.073 | at alpha= | 2.5 | deg
Re: | 5000000 |  |  | Cd Min: | 0.20233 | at alpha= | -17 | deg
Mach: | 0.25 |  |  | Cl=0 at alpha= | -1.6411 | deg
|  |  |  | @ Cl=0.1, Cd= | 0.0053882
|  |  |  | @ Cl=0.4, Cd= | 0.0038927
|  |  |  | @ Cl=0.6, Cd= | 0.0051331
alpha (deg) | Cl | Cd | Cm | Cl/Cd
-17 | -0.6714 | 0.20233 | 0.0438 | -3.3183
-16.5 | -0.6579 | 0.19293 | 0.0389 | -3.41
-15.5 | -0.6366 | 0.17316 | 0.0286 | -3.6764
-15 | -0.6251 | 0.16405 | 0.0237 | -3.8104
-14 | -0.6213 | 0.14106 | 0.0119 | -4.4045
-13 | -1.0537 | 0.04198 | -0.0547 | -25.1
-12.5 | -1.1438 | 0.03112 | -0.0476 | -36.7545
-12 | -1.1731 | 0.02159 | -0.0418 | -54.3353
-11.5 | -1.1335 | 0.01879 | -0.0391 | -60.3246
-11 | -1.0859 | 0.01679 | -0.0369 | -64.6754
-10 | -0.982 | 0.01354 | -0.0333 | -72.5258
-9.5 | -0.9242 | 0.0128 | -0.0322 | -72.2031
-9 | -0.8673 | 0.0119 | -0.0311 | -72.8824
-8.5 | -0.8098 | 0.0111 | -0.0302 | -72.955
-8 | -0.7509 | 0.01057 | -0.0295 | -71.0407
-7.5 | -0.6956 | 0.00939 | -0.0285 | -74.0788
-7 | -0.6372 | 0.00879 | -0.028 | -72.4915
-6.5 | -0.578 | 0.00839 | -0.0277 | -68.8915
-6 | -0.519 | 0.00796 | -0.0274 | -65.201
-5.5 | -0.4598 | 0.00757 | -0.0272 | -60.7398
-5 | -0.4004 | 0.00726 | -0.0272 | -55.1515
-4.5 | -0.3415 | 0.00682 | -0.0271 | -50.0733
-4 | -0.2818 | 0.00658 | -0.0272 | -42.8267
-3.5 | -0.222 | 0.00641 | -0.0274 | -34.6334
-3 | -0.1623 | 0.00619 | -0.0277 | -26.2197
-2.5 | -0.1025 | 0.00605 | -0.028 | -16.9421
-1 | 0.0765 | 0.00556 | -0.0292 | 13.759
-0.5 | 0.1353 | 0.00513 | -0.0296 | 26.3743
0 | 0.1923 | 0.0042 | -0.0302 | 45.7857
0.5 | 0.2519 | 0.00405 | -0.0307 | 62.1975
1 | 0.3115 | 0.00389 | -0.0312 | 80.0771
1.5 | 0.3716 | 0.00385 | -0.0317 | 96.5195
2 | 0.4315 | 0.00394 | -0.0322 | 109.5178
2.5 | 0.4911 | 0.00409 | -0.0327 | 120.0733
3 | 0.5481 | 0.00469 | -0.0329 | 116.8657
3.5 | 0.6055 | 0.00518 | -0.0331 | 116.8919
4 | 0.6609 | 0.00593 | -0.0331 | 111.4503
4.5 | 0.7155 | 0.00674 | -0.0329 | 106.1573
5 | 0.7712 | 0.00731 | -0.0327 | 105.4993
6 | 0.8841 | 0.00807 | -0.0322 | 109.5539
6.5 | 0.9393 | 0.00843 | -0.0316 | 111.4235
7 | 0.9902 | 0.00875 | -0.0299 | 113.1657
7.5 | 1.0503 | 0.00926 | -0.0304 | 113.4233
8 | 1.1059 | 0.00976 | -0.0299 | 113.3094
8.5 | 1.1599 | 0.01036 | -0.0291 | 111.9595
9 | 1.2127 | 0.01102 | -0.028 | 110.0454
9.5 | 1.2646 | 0.01171 | -0.0267 | 107.9932
10 | 1.3133 | 0.01257 | -0.0249 | 104.4789
10.5 | 1.3607 | 0.01342 | -0.0229 | 101.3934
11 | 1.4008 | 0.0146 | -0.0199 | 95.9452
11.5 | 1.4363 | 0.01567 | -0.016 | 91.6592
12 | 1.4545 | 0.01705 | -0.0098 | 85.3079
12.5 | 1.4733 | 0.01891 | -0.0049 | 77.9112
13 | 1.4882 | 0.02141 | -0.0006 | 69.5096
13.5 | 1.4956 | 0.0248 | 0.0034 | 60.3065
14 | 1.5056 | 0.02838 | 0.0062 | 53.0514
14.5 | 1.5053 | 0.03318 | 0.0085 | 45.3677
15 | 1.5018 | 0.0387 | 0.0097 | 38.8062
15.5 | 1.4923 | 0.04533 | 0.0097 | 32.9208
16 | 1.4746 | 0.05367 | 0.0082 | 27.4753
16.5 | 1.4526 | 0.06342 | 0.0049 | 22.9044
17 | 1.4226 | 0.0753 | -0.0004 | 18.8924
17.5 | 1.3926 | 0.0884 | -0.0074 | 15.7534
18 | 1.3437 | 0.10609 | -0.0181 | 12.6657
18.5 | 1.3112 | 0.12194 | -0.028 | 10.7528
19 | 1.2505 | 0.14451 | -0.0427 | 8.6534

## 79. Re 5M Mach 0.50 (1)
BIGFOIL.COM POLAR EXPORT
NACA64-311 a=0.2
NACA64-311 a=0.2 |  |  |  | Cl Max: | 1.145 | at alpha= | 20 | deg
JavaFoil+Calcfoil stall+Eppler ext transition |  |  |  | L/D Max: | 118.021 | at alpha= | 4 | deg
Re: | 5000000 |  |  | Cd Min: | 0.00493 | at alpha= | 1.5 | deg
Mach: | 0.5 |  |  | Cl=0 at alpha= | -1.5746 | deg
|  |  |  | @ Cl=0.1, Cd= | 0.0061182
|  |  |  | @ Cl=0.4, Cd= | 0.0049829
|  |  |  | @ Cl=0.6, Cd= | 0.0055718
alpha (deg) | Cl | Cd | Cm | Cl/Cd
-20 | -0.996 | 0.15598 | -0.007 | -6.387
-19.5 | -0.972 | 0.15508 | -0.007 | -6.267
-19 | -0.944 | 0.1504 | -0.007 | -6.28
-18.5 | -0.916 | 0.14362 | -0.007 | -6.376
-18 | -0.889 | 0.1399 | -0.007 | -6.353
-17.5 | -0.862 | 0.13653 | -0.007 | -6.316
-17 | -0.836 | 0.13116 | -0.008 | -6.373
-16.5 | -0.81 | 0.12733 | -0.008 | -6.363
-16 | -0.782 | 0.11998 | -0.008 | -6.52
-15.5 | -0.755 | 0.11695 | -0.008 | -6.452
-15 | -0.728 | 0.11538 | -0.008 | -6.309
-14.5 | -0.701 | 0.10962 | -0.008 | -6.399
-14 | -0.675 | 0.10655 | -0.008 | -6.333
-13.5 | -0.648 | 0.09975 | -0.009 | -6.492
-13 | -0.62 | 0.09179 | -0.009 | -6.756
-12.5 | -0.594 | 0.08454 | -0.009 | -7.02
-12 | -0.565 | 0.10103 | -0.009 | -5.596
-11.5 | -0.54 | 0.07277 | -0.01 | -7.423
-11 | -0.514 | 0.068 | -0.01 | -7.552
-10.5 | -0.485 | 0.07851 | -0.009 | -6.173
-10 | -0.458 | 0.06861 | -0.01 | -6.671
-9.5 | -0.431 | 0.06234 | -0.01 | -6.911
-9 | -0.404 | 0.05725 | -0.01 | -7.058
-8.5 | -0.378 | 0.05227 | -0.011 | -7.227
-8 | -0.351 | 0.04808 | -0.012 | -7.307
-7.5 | -0.322 | 0.05605 | -0.01 | -5.738
-7 | -0.295 | 0.04811 | -0.01 | -6.125
-6.5 | -0.268 | 0.04397 | -0.011 | -6.093
-6 | -0.352 | 0.04061 | -0.012 | -8.671
-5.5 | -0.364 | 0.03752 | -0.013 | -9.71
-5 | -0.419 | 0.00843 | -0.025 | -49.734
-4.5 | -0.372 | 0.00805 | -0.025 | -46.172
-4 | -0.316 | 0.00771 | -0.026 | -40.915
-3.5 | -0.255 | 0.00741 | -0.026 | -34.348
-3 | -0.191 | 0.00724 | -0.027 | -26.313
-2.5 | -0.125 | 0.00703 | -0.027 | -17.724
-2 | -0.057 | 0.00689 | -0.028 | -8.339
-1.5 | 0.01 | 0.00677 | -0.028 | 1.544
-1 | 0.079 | 0.0066 | -0.029 | 11.923
-0.5 | 0.147 | 0.00504 | -0.03 | 29.192
0 | 0.216 | 0.00501 | -0.03 | 43.051
0.5 | 0.284 | 0.00505 | -0.031 | 56.155
1 | 0.352 | 0.00511 | -0.031 | 68.846
1.5 | 0.42 | 0.00493 | -0.032 | 85.194
2 | 0.487 | 0.00502 | -0.032 | 97.071
2.5 | 0.555 | 0.00533 | -0.033 | 104.141
3 | 0.622 | 0.00569 | -0.034 | 109.209
3.5 | 0.688 | 0.00604 | -0.034 | 113.837
4 | 0.752 | 0.00637 | -0.035 | 118.021
4.5 | 0.813 | 0.00919 | -0.035 | 88.469
5 | 0.871 | 0.00982 | -0.036 | 88.646
5.5 | 0.923 | 0.0104 | -0.036 | 88.733
6 | 0.969 | 0.01111 | -0.037 | 87.219
6.5 | 0.998 | 0.01191 | -0.037 | 83.813
7 | 1 | 0.01295 | -0.038 | 77.272
7.5 | 0.939 | 0.01467 | -0.038 | 63.997
8 | 0.515 | 0.05405 | -0.018 | 9.534
8.5 | 0.651 | 0.0168 | -0.039 | 38.775
9 | 0.569 | 0.05902 | -0.02 | 9.647
9.5 | 0.595 | 0.0663 | -0.019 | 8.969
10 | 0.736 | 0.02102 | -0.04 | 34.993
10.5 | 0.652 | 0.06812 | -0.024 | 9.567
11 | 0.674 | 0.07723 | -0.021 | 8.729
11.5 | 0.811 | 0.02749 | -0.04 | 29.505
12 | 0.729 | 0.07935 | -0.024 | 9.192
12.5 | 0.754 | 0.08746 | -0.023 | 8.616
13 | 0.78 | 0.097 | -0.024 | 8.039
13.5 | 0.806 | 0.10255 | -0.024 | 7.855
14 | 0.831 | 0.10471 | -0.024 | 7.939
14.5 | 0.859 | 0.10913 | -0.025 | 7.868
15 | 0.888 | 0.11659 | -0.027 | 7.615
15.5 | 0.91 | 0.11659 | -0.026 | 7.806
16 | 0.936 | 0.12227 | -0.027 | 7.658
16.5 | 0.965 | 0.1254 | -0.029 | 7.698
17 | 0.995 | 0.13295 | -0.03 | 7.484
17.5 | 1.015 | 0.13471 | -0.029 | 7.536
18 | 1.041 | 0.13829 | -0.03 | 7.527
18.5 | 1.072 | 0.14271 | -0.032 | 7.514
19 | 1.107 | 0.14353 | -0.035 | 7.714
19.5 | 1.12 | 0.1539 | -0.032 | 7.276
20 | 1.145 | 0.1548 | -0.032 | 7.398

## 80. Re 5M Mach 0.50 (2)
BIGFOIL.COM POLAR EXPORT
NACA64-311 a=0.2
NACA64-311 a=0.2 |  |  |  | Cl Max: | 1.2166 | at alpha= | 8 | deg
XFOIL ncrit=9 |  |  |  | L/D Max: | 131.562 | at alpha= | 2.5 | deg
Re: | 5000000 |  |  | Cd Min: | 0.27719 | at alpha= | -20 | deg
Mach: | 0.5 |  |  | Cl=0 at alpha= | -1.6586 | deg
|  |  |  | @ Cl=0.1, Cd= | 0.0057567
|  |  |  | @ Cl=0.4, Cd= | 0.0040339
|  |  |  | @ Cl=0.6, Cd= | 0.0046825
alpha (deg) | Cl | Cd | Cm | Cl/Cd
-20 | -0.8453 | 0.27719 | 0.0879 | -3.0495
-19.5 | -0.8226 | 0.26849 | 0.0824 | -3.0638
-19 | -0.7989 | 0.25945 | 0.077 | -3.0792
-18.5 | -0.776 | 0.25067 | 0.0716 | -3.0957
-18 | -0.7536 | 0.24193 | 0.0664 | -3.115
-17.5 | -0.7318 | 0.23357 | 0.0611 | -3.1331
-17 | -0.7097 | 0.22461 | 0.0558 | -3.1597
-16.5 | -0.6885 | 0.21525 | 0.0505 | -3.1986
-16 | -0.6677 | 0.20604 | 0.0453 | -3.2406
-15.5 | -0.648 | 0.19619 | 0.04 | -3.3029
-15 | -0.6287 | 0.18687 | 0.0348 | -3.3644
-14.5 | -0.6104 | 0.17753 | 0.0296 | -3.4383
-12.5 | -0.544 | 0.14148 | 0.0096 | -3.8451
-12 | -0.5296 | 0.13305 | 0.005 | -3.9805
-11.5 | -0.5153 | 0.12464 | 0.0002 | -4.1343
-11 | -0.505 | 0.11549 | -0.0048 | -4.3727
-10.5 | -0.5 | 0.10548 | -0.0103 | -4.7402
-10 | -0.4967 | 0.09583 | -0.016 | -5.1831
-9.5 | -0.4869 | 0.08793 | -0.0208 | -5.5374
-9 | -0.488 | 0.07843 | -0.0266 | -6.2221
-8.5 | -0.49 | 0.0692 | -0.0328 | -7.0809
-8 | -0.5064 | 0.05719 | -0.0439 | -8.8547
-7.5 | -0.5405 | 0.04907 | -0.0473 | -11.0149
-7 | -0.56 | 0.04039 | -0.0476 | -13.8648
-6 | -0.5491 | 0.02114 | -0.0435 | -25.9745
-5.5 | -0.5136 | 0.0135 | -0.0403 | -38.0444
-5 | -0.458 | 0.00956 | -0.0375 | -47.9079
-4.5 | -0.3914 | 0.00826 | -0.0355 | -47.385
-4 | -0.3244 | 0.00727 | -0.0341 | -44.6217
-3.5 | -0.2547 | 0.00685 | -0.0333 | -37.1825
-3 | -0.185 | 0.00655 | -0.0329 | -28.2443
-2.5 | -0.1158 | 0.00627 | -0.0328 | -18.4689
-2 | -0.0468 | 0.00612 | -0.0328 | -7.6471
-1 | 0.0903 | 0.00581 | -0.0334 | 15.5422
-0.5 | 0.1576 | 0.00544 | -0.0338 | 28.9706
0 | 0.2215 | 0.00434 | -0.0343 | 51.0369
0.5 | 0.2896 | 0.00419 | -0.0348 | 69.1169
1 | 0.3578 | 0.00404 | -0.0353 | 88.5644
1.5 | 0.4267 | 0.00403 | -0.0359 | 105.8809
2 | 0.4959 | 0.0041 | -0.0363 | 120.9512
2.5 | 0.5644 | 0.00429 | -0.0367 | 131.5618
3 | 0.6288 | 0.005 | -0.0365 | 125.76
4 | 0.7534 | 0.00681 | -0.0352 | 110.6314
4.5 | 0.8147 | 0.00771 | -0.034 | 105.668
5 | 0.8802 | 0.00821 | -0.0329 | 107.2107
5.5 | 0.946 | 0.00869 | -0.0314 | 108.8608
6 | 1.0102 | 0.00926 | -0.0294 | 109.0929
6.5 | 1.073 | 0.00984 | -0.0267 | 109.0447
7 | 1.1281 | 0.01058 | -0.0222 | 106.6257
7.5 | 1.1897 | 0.01167 | -0.019 | 101.9452
8 | 1.2166 | 0.01363 | -0.0106 | 89.259
8.5 | 1.2058 | 0.01701 | 0 | 70.8877
9 | 1.1914 | 0.02215 | 0.0077 | 53.7878
9.5 | 1.1719 | 0.0287 | 0.0129 | 40.8328
10 | 1.1424 | 0.03687 | 0.0152 | 30.9845
10.5 | 1.108 | 0.04652 | 0.0141 | 23.8177
11 | 1.0728 | 0.05765 | 0.0099 | 18.6088
11.5 | 1.0404 | 0.07022 | 0.003 | 14.8163
12 | 1.0105 | 0.08436 | -0.0062 | 11.9784
12.5 | 0.9867 | 0.09935 | -0.0164 | 9.9316
13 | 0.9669 | 0.11486 | -0.0263 | 8.4181

## 81. Re 6M Mach 0.00 (1)
BIGFOIL.COM POLAR EXPORT
NACA64-311 a=0.2
NACA64-311 a=0.2 |  |  |  | Cl Max: | 1.137 | at alpha= | 10.5 | deg
JavaFoil+Calcfoil stall+Eppler ext transition |  |  |  | L/D Max: | 120.672 | at alpha= | 4.5 | deg
Re: | 6000000 |  |  | Cd Min: | 0.00478 | at alpha= | -1 | deg
Mach: | 0 |  |  | Cl=0 at alpha= | -1.5763 | deg
|  |  |  | @ Cl=0.1, Cd= | 0.0047854
|  |  |  | @ Cl=0.4, Cd= | 0.0049766
|  |  |  | @ Cl=0.6, Cd= | 0.005527
alpha (deg) | Cl | Cd | Cm | Cl/Cd
-14 | -0.571 | 0.09908 | -0.007 | -5.76
-13.5 | -0.589 | 0.09309 | -0.007 | -6.323
-13 | -0.604 | 0.08754 | -0.007 | -6.901
-12.5 | -0.617 | 0.08228 | -0.007 | -7.502
-12 | -0.628 | 0.07715 | -0.008 | -8.135
-11.5 | -0.634 | 0.07114 | -0.008 | -8.918
-11 | -0.633 | 0.06627 | -0.009 | -9.551
-10.5 | -0.627 | 0.06215 | -0.009 | -10.096
-10 | -0.624 | 0.05413 | -0.01 | -11.537
-9.5 | -0.723 | 0.01144 | -0.017 | -63.209
-9 | -0.724 | 0.00945 | -0.018 | -76.613
-8.5 | -0.697 | 0.00907 | -0.018 | -76.767
-8 | -0.665 | 0.00877 | -0.019 | -75.825
-7.5 | -0.629 | 0.0085 | -0.019 | -73.962
-7 | -0.587 | 0.0082 | -0.02 | -71.605
-6.5 | -0.542 | 0.00794 | -0.02 | -68.243
-6 | -0.493 | 0.00776 | -0.02 | -63.587
-5.5 | -0.443 | 0.00755 | -0.021 | -58.623
-5 | -0.39 | 0.00738 | -0.021 | -52.884
-4.5 | -0.336 | 0.00717 | -0.022 | -46.897
-4 | -0.281 | 0.00696 | -0.022 | -40.342
-3.5 | -0.224 | 0.00682 | -0.023 | -32.85
-3 | -0.167 | 0.00667 | -0.023 | -24.99
-2.5 | -0.109 | 0.00657 | -0.024 | -16.515
-2 | -0.05 | 0.00648 | -0.024 | -7.704
-1.5 | 0.009 | 0.00635 | -0.025 | 1.428
-1 | 0.068 | 0.00478 | -0.025 | 14.281
-0.5 | 0.127 | 0.00479 | -0.026 | 26.58
0 | 0.187 | 0.00479 | -0.026 | 39.004
0.5 | 0.246 | 0.00481 | -0.027 | 51.052
1 | 0.305 | 0.00484 | -0.027 | 63.029
1.5 | 0.364 | 0.00494 | -0.028 | 73.686
2 | 0.423 | 0.005 | -0.028 | 84.51
2.5 | 0.482 | 0.0054 | -0.029 | 89.279
3 | 0.54 | 0.00531 | -0.029 | 101.738
3.5 | 0.598 | 0.00552 | -0.03 | 108.335
4 | 0.655 | 0.00572 | -0.03 | 114.417
4.5 | 0.711 | 0.00589 | -0.031 | 120.672
5 | 0.766 | 0.0076 | -0.031 | 100.709
5.5 | 0.82 | 0.00799 | -0.032 | 102.574
6 | 0.872 | 0.0078 | -0.032 | 111.715
6.5 | 0.921 | 0.00811 | -0.033 | 113.566
7 | 0.966 | 0.00836 | -0.033 | 115.621
7.5 | 1.007 | 0.00996 | -0.034 | 101.147
8 | 1.044 | 0.01042 | -0.034 | 100.259
8.5 | 1.076 | 0.01092 | -0.035 | 98.551
9 | 1.102 | 0.01157 | -0.035 | 95.268
9.5 | 1.123 | 0.01218 | -0.035 | 92.209
10 | 1.136 | 0.01295 | -0.036 | 87.725
10.5 | 1.137 | 0.01372 | -0.036 | 82.873
11 | 1.13 | 0.01476 | -0.036 | 76.577
11.5 | 1.116 | 0.01601 | -0.037 | 69.71
12 | 1.095 | 0.01748 | -0.037 | 62.626
12.5 | 1.067 | 0.01928 | -0.037 | 55.337
13 | 1.035 | 0.02131 | -0.037 | 48.549
13.5 | 0.995 | 0.02434 | -0.037 | 40.891
14 | 0.944 | 0.03088 | -0.037 | 30.58
14.5 | 0.807 | 0.08825 | -0.027 | 9.145
15 | 0.763 | 0.10296 | -0.023 | 7.415
15.5 | 0.727 | 0.11216 | -0.022 | 6.485

## 82. Re 6M Mach 0.00 (2)
BIGFOIL.COM POLAR EXPORT
NACA64-311 a=0.2
NACA64-311 a=0.2 |  |  |  | Cl Max: | 1.6793 | at alpha= | 18.5 | deg
XFOIL ncrit=9 |  |  |  | L/D Max: | 119.348 | at alpha= | 8.5 | deg
Re: | 6000000 |  |  | Cd Min: | 0.06667 | at alpha= | 20 | deg
Mach: | 0 |  |  | Cl=0 at alpha= | -1.6354 | deg
|  |  |  | @ Cl=0.1, Cd= | 0.0050955
|  |  |  | @ Cl=0.4, Cd= | 0.0038213
|  |  |  | @ Cl=0.6, Cd= | 0.0053213
alpha (deg) | Cl | Cd | Cm | Cl/Cd
-19.5 | -1.4674 | 0.05202 | -0.0456 | -28.2084
-19 | -1.4978 | 0.04257 | -0.0501 | -35.1844
-18.5 | -1.5269 | 0.035 | -0.0514 | -43.6257
-18 | -1.5341 | 0.03064 | -0.0499 | -50.0685
-17.5 | -1.5498 | 0.02655 | -0.0457 | -58.3729
-17 | -1.5545 | 0.02414 | -0.0394 | -64.3952
-16.5 | -1.5337 | 0.02224 | -0.0359 | -68.9613
-16 | -1.5019 | 0.02064 | -0.0336 | -72.7665
-15.5 | -1.4645 | 0.01927 | -0.0319 | -75.999
-15 | -1.4256 | 0.01782 | -0.0304 | -80
-14.5 | -1.3842 | 0.01645 | -0.0291 | -84.1459
-14 | -1.3387 | 0.01542 | -0.0283 | -86.8158
-13.5 | -1.2919 | 0.01466 | -0.0273 | -88.1241
-13 | -1.2457 | 0.01402 | -0.0261 | -88.8516
-12.5 | -1.1963 | 0.0134 | -0.0255 | -89.2761
-12 | -1.1455 | 0.01286 | -0.0251 | -89.0747
-11.5 | -1.0963 | 0.01189 | -0.0245 | -92.2035
-11 | -1.0447 | 0.01123 | -0.0242 | -93.0276
-10.5 | -0.992 | 0.0107 | -0.024 | -92.7103
-10 | -0.9386 | 0.01022 | -0.0238 | -91.8395
-9.5 | -0.8847 | 0.00979 | -0.0238 | -90.3677
-9 | -0.8302 | 0.0094 | -0.0238 | -88.3191
-8.5 | -0.7753 | 0.00907 | -0.0239 | -85.4796
-8 | -0.7206 | 0.00865 | -0.0239 | -83.3064
-7.5 | -0.666 | 0.00812 | -0.0239 | -82.0197
-7 | -0.6105 | 0.00778 | -0.024 | -78.4704
-6.5 | -0.5545 | 0.00749 | -0.0242 | -74.032
-6 | -0.4983 | 0.0072 | -0.0244 | -69.2083
-5.5 | -0.4418 | 0.00695 | -0.0247 | -63.5683
-5 | -0.385 | 0.00675 | -0.025 | -57.037
-4.5 | -0.3285 | 0.00645 | -0.0252 | -50.9302
-4 | -0.2715 | 0.00626 | -0.0256 | -43.3706
-3.5 | -0.2142 | 0.00612 | -0.026 | -35
-3 | -0.1569 | 0.00593 | -0.0263 | -26.4587
-2.5 | -0.0994 | 0.00582 | -0.0267 | -17.079
-2 | -0.042 | 0.00569 | -0.0272 | -7.3814
-1.5 | 0.0156 | 0.00558 | -0.0276 | 2.7957
-1 | 0.0729 | 0.00538 | -0.0281 | 13.5502
0 | 0.1853 | 0.0042 | -0.0291 | 44.119
0.5 | 0.2425 | 0.00395 | -0.0296 | 61.3924
1 | 0.2999 | 0.0038 | -0.0301 | 78.9211
1.5 | 0.3574 | 0.00374 | -0.0306 | 95.5615
2 | 0.415 | 0.00385 | -0.0312 | 107.7922
2.5 | 0.4722 | 0.00402 | -0.0316 | 117.4627
3.5 | 0.5822 | 0.0051 | -0.0323 | 114.1569
4 | 0.6361 | 0.00577 | -0.0324 | 110.2426
4.5 | 0.6896 | 0.00643 | -0.0325 | 107.2473
5 | 0.7437 | 0.00691 | -0.0326 | 107.6266
5.5 | 0.7981 | 0.0073 | -0.0327 | 109.3288
6 | 0.8525 | 0.00761 | -0.0328 | 112.0237
6.5 | 0.9064 | 0.00789 | -0.0328 | 114.8796
7 | 0.9586 | 0.0082 | -0.0324 | 116.9024
7.5 | 1.0069 | 0.00849 | -0.0312 | 118.5984
8.5 | 1.1171 | 0.00936 | -0.0321 | 119.3483
9 | 1.1683 | 0.00991 | -0.0319 | 117.891
9.5 | 1.2194 | 0.0104 | -0.0316 | 117.25
10 | 1.2693 | 0.01095 | -0.0312 | 115.9178
10.5 | 1.3168 | 0.01165 | -0.0305 | 113.03
11 | 1.3647 | 0.01224 | -0.0299 | 111.4951
11.5 | 1.4099 | 0.01296 | -0.0289 | 108.7886
12 | 1.4516 | 0.01386 | -0.0273 | 104.733
12.5 | 1.4926 | 0.01464 | -0.0257 | 101.9536
13 | 1.5291 | 0.01556 | -0.0235 | 98.2712
13.5 | 1.5502 | 0.0166 | -0.0186 | 93.3855
14 | 1.5686 | 0.01792 | -0.0141 | 87.5335
14.5 | 1.5829 | 0.01982 | -0.01 | 79.8638
15 | 1.6029 | 0.02164 | -0.0072 | 74.0712
15.5 | 1.6223 | 0.02369 | -0.0048 | 68.4804
16 | 1.6383 | 0.02619 | -0.0027 | 62.5544
16.5 | 1.6518 | 0.02908 | -0.0009 | 56.8019
17 | 1.6629 | 0.03239 | 0.0004 | 51.3399
17.5 | 1.6723 | 0.03609 | 0.0013 | 46.3369
18 | 1.6733 | 0.04087 | 0.0017 | 40.942
18.5 | 1.6793 | 0.04548 | 0.0015 | 36.9239
19 | 1.6743 | 0.05172 | 0.0005 | 32.3724
19.5 | 1.668 | 0.05858 | -0.0013 | 28.4739
20 | 1.6561 | 0.06667 | -0.004 | 24.8403

## 83. Re 6M Mach 0.10 (1)
BIGFOIL.COM POLAR EXPORT
NACA64-311 a=0.2
NACA64-311 a=0.2 |  |  |  | Cl Max: | 1.132 | at alpha= | 10 | deg
JavaFoil+Calcfoil stall+Eppler ext transition |  |  |  | L/D Max: | 120.163 | at alpha= | 4.5 | deg
Re: | 6000000 |  |  | Cd Min: | 0.00478 | at alpha= | -0.5 | deg
Mach: | 0.1 |  |  | Cl=0 at alpha= | -1.5763 | deg
|  |  |  | @ Cl=0.1, Cd= | 0.0047847
|  |  |  | @ Cl=0.4, Cd= | 0.0049646
|  |  |  | @ Cl=0.6, Cd= | 0.00556
alpha (deg) | Cl | Cd | Cm | Cl/Cd
-14 | -0.539 | 0.09969 | -0.007 | -5.405
-13.5 | -0.56 | 0.09359 | -0.007 | -5.985
-13 | -0.579 | 0.08936 | -0.007 | -6.484
-12.5 | -0.596 | 0.08339 | -0.007 | -7.149
-12 | -0.61 | 0.0789 | -0.008 | -7.73
-11.5 | -0.62 | 0.07211 | -0.008 | -8.593
-11 | -0.621 | 0.06714 | -0.008 | -9.248
-10.5 | -0.618 | 0.06298 | -0.009 | -9.812
-10 | -0.615 | 0.05642 | -0.01 | -10.894
-9.5 | -0.607 | 0.05069 | -0.011 | -11.975
-9 | -0.72 | 0.00955 | -0.018 | -75.416
-8.5 | -0.695 | 0.00911 | -0.018 | -76.267
-8 | -0.664 | 0.00884 | -0.019 | -75.133
-7.5 | -0.629 | 0.00851 | -0.019 | -73.861
-7 | -0.588 | 0.00822 | -0.02 | -71.585
-6.5 | -0.543 | 0.008 | -0.02 | -67.853
-6 | -0.495 | 0.00779 | -0.021 | -63.499
-5.5 | -0.444 | 0.00757 | -0.021 | -58.677
-5 | -0.392 | 0.00737 | -0.021 | -53.196
-4.5 | -0.338 | 0.00717 | -0.022 | -47.07
-4 | -0.282 | 0.00698 | -0.022 | -40.428
-3.5 | -0.225 | 0.00682 | -0.023 | -33.037
-3 | -0.167 | 0.00669 | -0.023 | -25.034
-2.5 | -0.109 | 0.00659 | -0.024 | -16.549
-2 | -0.05 | 0.00647 | -0.024 | -7.753
-1.5 | 0.009 | 0.00639 | -0.025 | 1.426
-1 | 0.069 | 0.00479 | -0.025 | 14.322
-0.5 | 0.128 | 0.00478 | -0.026 | 26.768
0 | 0.188 | 0.00478 | -0.026 | 39.29
0.5 | 0.247 | 0.0048 | -0.027 | 51.426
1 | 0.306 | 0.00485 | -0.027 | 63.195
1.5 | 0.366 | 0.00493 | -0.028 | 74.166
2 | 0.425 | 0.00499 | -0.028 | 85.091
2.5 | 0.484 | 0.00539 | -0.029 | 89.831
3 | 0.542 | 0.00533 | -0.029 | 101.681
3.5 | 0.6 | 0.00556 | -0.03 | 108.034
4 | 0.658 | 0.00572 | -0.03 | 115.103
4.5 | 0.714 | 0.00594 | -0.031 | 120.163
5 | 0.769 | 0.00768 | -0.031 | 100.241
5.5 | 0.823 | 0.00799 | -0.032 | 103.025
6 | 0.876 | 0.0078 | -0.032 | 112.214
6.5 | 0.924 | 0.00816 | -0.033 | 113.234
7 | 0.97 | 0.00844 | -0.033 | 114.848
7.5 | 1.01 | 0.01003 | -0.034 | 100.722
8 | 1.047 | 0.01051 | -0.034 | 99.537
8.5 | 1.077 | 0.01102 | -0.035 | 97.763
9 | 1.102 | 0.0117 | -0.035 | 94.153
9.5 | 1.121 | 0.01234 | -0.035 | 90.808
10 | 1.132 | 0.01313 | -0.036 | 86.186
10.5 | 1.129 | 0.01401 | -0.036 | 80.582
11 | 1.119 | 0.01505 | -0.037 | 74.35
11.5 | 1.101 | 0.01623 | -0.037 | 67.847
12 | 1.074 | 0.01802 | -0.037 | 59.605
12.5 | 1.04 | 0.02032 | -0.037 | 51.172
13 | 1.002 | 0.02253 | -0.037 | 44.478
13.5 | 0.943 | 0.03046 | -0.037 | 30.947
14 | 0.886 | 0.03937 | -0.036 | 22.496
14.5 | 0.758 | 0.09876 | -0.023 | 7.671
15 | 0.718 | 0.10783 | -0.022 | 6.662

## 84. Re 6M Mach 0.10 (2)
BIGFOIL.COM POLAR EXPORT
NACA64-311 a=0.2
NACA64-311 a=0.2 |  |  |  | Cl Max: | 1.6563 | at alpha= | 17.5 | deg
XFOIL ncrit=9 |  |  |  | L/D Max: | 119.044 | at alpha= | 8 | deg
Re: | 6000000 |  |  | Cd Min: | 0.0763 | at alpha= | 20 | deg
Mach: | 0.1 |  |  | Cl=0 at alpha= | -1.6358 | deg
|  |  |  | @ Cl=0.1, Cd= | 0.0051122
|  |  |  | @ Cl=0.4, Cd= | 0.0038167
|  |  |  | @ Cl=0.6, Cd= | 0.0052955
alpha (deg) | Cl | Cd | Cm | Cl/Cd
-18.5 | -1.3804 | 0.05465 | -0.046 | -25.2589
-18 | -1.4282 | 0.04271 | -0.0525 | -33.4395
-17.5 | -1.4602 | 0.03498 | -0.0537 | -41.7439
-17 | -1.4846 | 0.02954 | -0.051 | -50.2573
-16.5 | -1.5031 | 0.02588 | -0.0448 | -58.0796
-16 | -1.4958 | 0.02332 | -0.0395 | -64.1424
-15.5 | -1.4679 | 0.02121 | -0.0367 | -69.2079
-15 | -1.4317 | 0.01949 | -0.0346 | -73.4582
-14.5 | -1.3904 | 0.01807 | -0.033 | -76.9452
-14 | -1.3486 | 0.01648 | -0.0314 | -81.8325
-13.5 | -1.303 | 0.01538 | -0.0301 | -84.7204
-13 | -1.2574 | 0.01459 | -0.0285 | -86.1823
-12.5 | -1.2077 | 0.01386 | -0.0276 | -87.1356
-12 | -1.1563 | 0.01324 | -0.0269 | -87.3338
-11.5 | -1.105 | 0.01247 | -0.0263 | -88.6127
-11 | -1.0538 | 0.01158 | -0.0257 | -91.0017
-10.5 | -1.0006 | 0.01098 | -0.0253 | -91.1293
-10 | -0.9466 | 0.01046 | -0.025 | -90.4971
-9.5 | -0.892 | 0.00998 | -0.0248 | -89.3788
-9 | -0.837 | 0.00955 | -0.0247 | -87.644
-8.5 | -0.7815 | 0.00919 | -0.0246 | -85.0381
-8 | -0.7252 | 0.00894 | -0.0247 | -81.1186
-7.5 | -0.671 | 0.00822 | -0.0245 | -81.6302
-7 | -0.6149 | 0.00785 | -0.0245 | -78.3312
-6.5 | -0.5584 | 0.00755 | -0.0247 | -73.9603
-6 | -0.5018 | 0.00725 | -0.0248 | -69.2138
-5.5 | -0.4448 | 0.00699 | -0.025 | -63.6338
-5 | -0.3876 | 0.00677 | -0.0253 | -57.2526
-4.5 | -0.3306 | 0.00647 | -0.0255 | -51.0974
-4 | -0.2732 | 0.00628 | -0.0258 | -43.5032
-3.5 | -0.2155 | 0.00613 | -0.0262 | -35.155
-3 | -0.1578 | 0.00594 | -0.0265 | -26.5657
-2.5 | -0.0999 | 0.00582 | -0.0269 | -17.1649
-2 | -0.0421 | 0.0057 | -0.0273 | -7.386
-1.5 | 0.0157 | 0.00559 | -0.0278 | 2.8086
-1 | 0.0734 | 0.00539 | -0.0282 | 13.6178
0 | 0.1864 | 0.00421 | -0.0293 | 44.2755
0.5 | 0.244 | 0.00395 | -0.0298 | 61.7722
1 | 0.3017 | 0.0038 | -0.0303 | 79.3947
1.5 | 0.3596 | 0.00374 | -0.0308 | 96.1497
2 | 0.4175 | 0.00385 | -0.0313 | 108.4416
2.5 | 0.4751 | 0.00403 | -0.0318 | 117.8908
3 | 0.5298 | 0.0047 | -0.0321 | 112.7234
3.5 | 0.5858 | 0.00512 | -0.0324 | 114.4141
4 | 0.64 | 0.00579 | -0.0326 | 110.5354
5 | 0.7482 | 0.00695 | -0.0327 | 107.6547
5.5 | 0.803 | 0.00733 | -0.0328 | 109.5498
6 | 0.8578 | 0.00765 | -0.0328 | 112.1307
6.5 | 0.912 | 0.00794 | -0.0327 | 114.8615
7 | 0.9647 | 0.00825 | -0.0323 | 116.9333
8 | 1.0714 | 0.009 | -0.032 | 119.0444
8.5 | 1.1244 | 0.00945 | -0.0318 | 118.9841
9 | 1.1757 | 0.01004 | -0.0314 | 117.1016
9.5 | 1.2274 | 0.01051 | -0.0311 | 116.784
10 | 1.2773 | 0.01111 | -0.0305 | 114.9685
10.5 | 1.3255 | 0.0118 | -0.0297 | 112.3305
11 | 1.3731 | 0.01245 | -0.0288 | 110.2892
11.5 | 1.4172 | 0.01328 | -0.0274 | 106.7169
12 | 1.4595 | 0.01413 | -0.0258 | 103.2909
12.5 | 1.4988 | 0.01502 | -0.0237 | 99.787
13 | 1.529 | 0.01603 | -0.0202 | 95.3837
13.5 | 1.545 | 0.0173 | -0.0146 | 89.3064
14 | 1.5631 | 0.0189 | -0.0104 | 82.7037
14.5 | 1.5814 | 0.02079 | -0.007 | 76.0654
15 | 1.6003 | 0.02288 | -0.0042 | 69.9432
15.5 | 1.6179 | 0.02527 | -0.0019 | 64.0245
16 | 1.6317 | 0.02815 | 0.0002 | 57.9645
16.5 | 1.6415 | 0.0316 | 0.0018 | 51.9462
17 | 1.6498 | 0.03545 | 0.0029 | 46.5388
17.5 | 1.6563 | 0.03972 | 0.0034 | 41.6994
18 | 1.653 | 0.04539 | 0.0033 | 36.4177
18.5 | 1.6563 | 0.05076 | 0.0025 | 32.63
19 | 1.6451 | 0.05829 | 0.0006 | 28.2227
19.5 | 1.634 | 0.06636 | -0.0021 | 24.6233
20 | 1.6144 | 0.0763 | -0.0062 | 21.1586

## 85. Re 6M Mach 0.25 (1)
BIGFOIL.COM POLAR EXPORT
NACA64-311 a=0.2
NACA64-311 a=0.2 |  |  |  | Cl Max: | 1.098 | at alpha= | 9.5 | deg
JavaFoil+Calcfoil stall+Eppler ext transition |  |  |  | L/D Max: | 120.712 | at alpha= | 4.5 | deg
Re: | 6000000 |  |  | Cd Min: | 0.0048 | at alpha= | -1 | deg
Mach: | 0.25 |  |  | Cl=0 at alpha= | -1.5738 | deg
|  |  |  | @ Cl=0.1, Cd= | 0.0048097
|  |  |  | @ Cl=0.4, Cd= | 0.0050133
|  |  |  | @ Cl=0.6, Cd= | 0.11115
alpha (deg) | Cl | Cd | Cm | Cl/Cd
-13 | -0.353 | 0.09647 | -0.007 | -3.66
-12.5 | -0.406 | 0.0891 | -0.007 | -4.561
-12 | -0.454 | 0.08365 | -0.007 | -5.427
-11.5 | -0.494 | 0.07784 | -0.008 | -6.348
-11 | -0.52 | 0.07416 | -0.008 | -7.006
-10.5 | -0.539 | 0.06777 | -0.008 | -7.949
-10 | -0.551 | 0.06211 | -0.009 | -8.875
-9.5 | -0.556 | 0.05821 | -0.009 | -9.554
-9 | -0.555 | 0.05385 | -0.01 | -10.299
-8.5 | -0.548 | 0.04906 | -0.011 | -11.165
-8 | -0.654 | 0.00919 | -0.019 | -71.189
-7.5 | -0.627 | 0.00883 | -0.02 | -70.958
-7 | -0.591 | 0.00846 | -0.02 | -69.871
-6.5 | -0.548 | 0.00822 | -0.021 | -66.706
-6 | -0.502 | 0.00795 | -0.021 | -63.191
-5.5 | -0.452 | 0.00771 | -0.022 | -58.697
-5 | -0.4 | 0.00753 | -0.022 | -53.153
-4.5 | -0.345 | 0.00727 | -0.023 | -47.517
-4 | -0.289 | 0.0071 | -0.023 | -40.667
-3.5 | -0.231 | 0.00689 | -0.023 | -33.507
-3 | -0.172 | 0.00675 | -0.024 | -25.471
-2.5 | -0.112 | 0.00664 | -0.024 | -16.871
-2 | -0.052 | 0.00653 | -0.025 | -7.894
-1.5 | 0.009 | 0.00641 | -0.025 | 1.459
-1 | 0.07 | 0.0048 | -0.026 | 14.67
-0.5 | 0.132 | 0.00482 | -0.026 | 27.319
0 | 0.193 | 0.00482 | -0.027 | 40.068
0.5 | 0.254 | 0.00484 | -0.027 | 52.45
1 | 0.315 | 0.00487 | -0.028 | 64.597
1.5 | 0.376 | 0.00497 | -0.029 | 75.6
2 | 0.437 | 0.00508 | -0.029 | 85.967
2.5 | 0.497 | 0.00547 | -0.03 | 90.898
3 | 0.557 | 0.0054 | -0.03 | 103.083
3.5 | 0.617 | 0.00561 | -0.031 | 109.847
4 | 0.676 | 0.00584 | -0.031 | 115.653
4.5 | 0.733 | 0.00607 | -0.032 | 120.712
5 | 0.789 | 0.00797 | -0.032 | 99.002
5.5 | 0.844 | 0.00775 | -0.033 | 108.863
6 | 0.896 | 0.0081 | -0.033 | 110.653
6.5 | 0.945 | 0.00841 | -0.034 | 112.305
7 | 0.987 | 0.01002 | -0.034 | 98.528
7.5 | 1.024 | 0.01051 | -0.035 | 97.437
8 | 1.055 | 0.01105 | -0.035 | 95.523
8.5 | 1.078 | 0.01175 | -0.036 | 91.76
9 | 1.093 | 0.01255 | -0.036 | 87.09
9.5 | 1.098 | 0.01342 | -0.036 | 81.828
10 | 1.091 | 0.01442 | -0.037 | 75.697
10.5 | 1.064 | 0.01572 | -0.037 | 67.729
11 | 1.024 | 0.01719 | -0.037 | 59.579
11.5 | 0.966 | 0.01992 | -0.037 | 48.521
12 | 0.777 | 0.07253 | -0.024 | 10.711
12.5 | 0.709 | 0.08387 | -0.021 | 8.455
13 | 0.641 | 0.0917 | -0.02 | 6.994
13.5 | 0.569 | 0.09799 | -0.02 | 5.806
14 | 0.491 | 0.1044 | -0.02 | 4.699
14.5 | 0.407 | 0.11115 | -0.02 | 3.665

## 86. Re 6M Mach 0.25 (2)
BIGFOIL.COM POLAR EXPORT
NACA64-311 a=0.2
NACA64-311 a=0.2 |  |  |  | Cl Max: | 1.5363 | at alpha= | 14.5 | deg
XFOIL ncrit=9 |  |  |  | L/D Max: | 120.688 | at alpha= | 2.5 | deg
Re: | 6000000 |  |  | Cd Min: | 0.20937 | at alpha= | -17.5 | deg
Mach: | 0.25 |  |  | Cl=0 at alpha= | -1.6396 | deg
|  |  |  | @ Cl=0.1, Cd= | 0.0053022
|  |  |  | @ Cl=0.4, Cd= | 0.0038217
|  |  |  | @ Cl=0.6, Cd= | 0.0051698
alpha (deg) | Cl | Cd | Cm | Cl/Cd
-17.5 | -0.6896 | 0.20937 | 0.0481 | -3.2937
-17 | -0.6732 | 0.20131 | 0.0435 | -3.3441
-16.5 | -0.6623 | 0.19082 | 0.0383 | -3.4708
-16 | -0.6616 | 0.1769 | 0.0316 | -3.74
-15.5 | -0.6453 | 0.16964 | 0.0273 | -3.8039
-15 | -0.6343 | 0.1606 | 0.0223 | -3.9496
-14.5 | -0.6434 | 0.14586 | 0.0148 | -4.4111
-14 | -0.9834 | 0.06041 | -0.0454 | -16.2788
-13.5 | -1.0787 | 0.04304 | -0.0564 | -25.0627
-13 | -1.1464 | 0.03493 | -0.0522 | -32.8199
-12.5 | -1.2146 | 0.02391 | -0.0443 | -50.7988
-12 | -1.1937 | 0.01913 | -0.0405 | -62.3994
-11.5 | -1.1517 | 0.01638 | -0.0378 | -70.3114
-11 | -1.0985 | 0.015 | -0.0359 | -73.2333
-10.5 | -1.0428 | 0.01394 | -0.0343 | -74.8063
-10 | -0.9896 | 0.01239 | -0.0326 | -79.8709
-9.5 | -0.9315 | 0.01163 | -0.0315 | -80.0946
-9 | -0.8733 | 0.01091 | -0.0305 | -80.0458
-8.5 | -0.815 | 0.01022 | -0.0296 | -79.7456
-8 | -0.756 | 0.00968 | -0.0289 | -78.0992
-7.5 | -0.6962 | 0.00933 | -0.0284 | -74.6195
-7 | -0.6398 | 0.00833 | -0.0276 | -76.8067
-6.5 | -0.5804 | 0.00794 | -0.0273 | -73.0982
-5.5 | -0.4616 | 0.00721 | -0.027 | -64.0222
-5 | -0.4019 | 0.00692 | -0.0269 | -58.078
-4.5 | -0.3423 | 0.00662 | -0.027 | -51.7069
-4 | -0.2827 | 0.00636 | -0.0271 | -44.4497
-3.5 | -0.2228 | 0.00619 | -0.0273 | -35.9935
-3 | -0.1629 | 0.00602 | -0.0276 | -27.0598
-2 | -0.0431 | 0.00573 | -0.0283 | -7.5218
-1.5 | 0.0167 | 0.00562 | -0.0287 | 2.9715
-1 | 0.0764 | 0.00543 | -0.0291 | 14.07
-0.5 | 0.1355 | 0.00511 | -0.0296 | 26.5166
0 | 0.1928 | 0.00423 | -0.0302 | 45.5792
0.5 | 0.2523 | 0.00398 | -0.0307 | 63.392
1 | 0.312 | 0.00382 | -0.0312 | 81.6754
1.5 | 0.3719 | 0.00377 | -0.0318 | 98.6472
2 | 0.4317 | 0.00388 | -0.0323 | 111.2629
2.5 | 0.4912 | 0.00407 | -0.0327 | 120.688
3 | 0.5476 | 0.00478 | -0.0329 | 114.5607
3.5 | 0.6054 | 0.00521 | -0.0332 | 116.1996
4 | 0.661 | 0.00596 | -0.0332 | 110.906
5 | 0.7729 | 0.00716 | -0.033 | 107.9469
5.5 | 0.8301 | 0.00752 | -0.0329 | 110.3856
6 | 0.8872 | 0.00784 | -0.0327 | 113.1633
6.5 | 0.9434 | 0.00822 | -0.0323 | 114.7689
7 | 0.9985 | 0.00854 | -0.0317 | 116.9204
7.5 | 1.049 | 0.00892 | -0.0299 | 117.6009
8 | 1.1095 | 0.0094 | -0.0304 | 118.0319
8.5 | 1.1635 | 0.01003 | -0.0296 | 116.002
9 | 1.2179 | 0.01057 | -0.0287 | 115.2223
9.5 | 1.2698 | 0.01129 | -0.0274 | 112.4712
10 | 1.3206 | 0.01203 | -0.0259 | 109.7756
10.5 | 1.3683 | 0.01291 | -0.0239 | 105.9876
11 | 1.4122 | 0.01392 | -0.0214 | 101.4511
11.5 | 1.4517 | 0.01501 | -0.0181 | 96.7155
12 | 1.472 | 0.01629 | -0.0119 | 90.3622
12.5 | 1.4857 | 0.01822 | -0.006 | 81.5423
13 | 1.5046 | 0.02032 | -0.0016 | 74.0453
13.5 | 1.5193 | 0.02305 | 0.0022 | 65.9132
14 | 1.5336 | 0.02612 | 0.0053 | 58.7136
14.5 | 1.5363 | 0.03044 | 0.008 | 50.4698
15 | 1.5361 | 0.03542 | 0.0098 | 43.3682
15.5 | 1.5291 | 0.04146 | 0.0105 | 36.8813
16 | 1.5145 | 0.04899 | 0.0099 | 30.9145
16.5 | 1.495 | 0.05789 | 0.0076 | 25.8248
17 | 1.4683 | 0.0687 | 0.0033 | 21.3726
17.5 | 1.4421 | 0.08051 | -0.0024 | 17.9121
18 | 1.3957 | 0.09678 | -0.0117 | 14.4214
18.5 | 1.368 | 0.111 | -0.0203 | 12.3243
19 | 1.3135 | 0.13124 | -0.0335 | 10.0084
19.5 | 1.261 | 0.15224 | -0.0474 | 8.283

## 87. Re 6M Mach 0.50 (1)
BIGFOIL.COM POLAR EXPORT
NACA64-311 a=0.2
NACA64-311 a=0.2 |  |  |  | Cl Max: | 1.148 | at alpha= | 20 | deg
JavaFoil+Calcfoil stall+Eppler ext transition |  |  |  | L/D Max: | 118.887 | at alpha= | 4 | deg
Re: | 6000000 |  |  | Cd Min: | 0.00492 | at alpha= | -0.5 | deg
Mach: | 0.5 |  |  | Cl=0 at alpha= | -1.5746 | deg
|  |  |  | @ Cl=0.1, Cd= | 0.0059913
|  |  |  | @ Cl=0.4, Cd= | 0.0049582
|  |  |  | @ Cl=0.6, Cd= | 0.0056612
alpha (deg) | Cl | Cd | Cm | Cl/Cd
-20 | -0.997 | 0.15384 | -0.007 | -6.478
-19.5 | -0.973 | 0.15185 | -0.007 | -6.406
-19 | -0.945 | 0.14671 | -0.007 | -6.442
-18.5 | -0.917 | 0.14075 | -0.007 | -6.512
-18 | -0.889 | 0.13705 | -0.007 | -6.488
-17.5 | -0.863 | 0.13382 | -0.007 | -6.447
-17 | -0.836 | 0.12836 | -0.008 | -6.515
-16.5 | -0.81 | 0.12649 | -0.008 | -6.407
-16 | -0.783 | 0.11873 | -0.008 | -6.595
-15.5 | -0.755 | 0.11386 | -0.008 | -6.629
-15 | -0.728 | 0.11189 | -0.008 | -6.507
-14.5 | -0.702 | 0.09838 | -0.008 | -7.133
-14 | -0.675 | 0.09149 | -0.009 | -7.38
-13.5 | -0.648 | 0.0991 | -0.009 | -6.537
-13 | -0.621 | 0.0907 | -0.009 | -6.844
-12.5 | -0.594 | 0.08319 | -0.009 | -7.142
-12 | -0.565 | 0.09862 | -0.009 | -5.733
-11.5 | -0.542 | 0.07074 | -0.01 | -7.658
-11 | -0.516 | 0.06562 | -0.011 | -7.857
-10.5 | -0.485 | 0.07777 | -0.009 | -6.233
-10 | -0.458 | 0.06752 | -0.01 | -6.781
-9.5 | -0.431 | 0.06168 | -0.01 | -6.987
-9 | -0.405 | 0.0561 | -0.011 | -7.215
-8.5 | -0.379 | 0.0511 | -0.012 | -7.413
-8 | -0.355 | 0.0451 | -0.013 | -7.862
-7.5 | -0.322 | 0.05539 | -0.01 | -5.808
-7 | -0.295 | 0.04713 | -0.011 | -6.256
-6.5 | -0.268 | 0.04344 | -0.011 | -6.171
-6 | -0.352 | 0.04026 | -0.012 | -8.753
-5.5 | -0.367 | 0.0353 | -0.014 | -10.41
-5 | -0.419 | 0.00822 | -0.025 | -50.971
-4.5 | -0.372 | 0.00784 | -0.025 | -47.413
-4 | -0.316 | 0.00753 | -0.026 | -41.91
-3.5 | -0.255 | 0.00727 | -0.026 | -35.015
-3 | -0.191 | 0.00704 | -0.027 | -27.092
-2.5 | -0.125 | 0.00684 | -0.027 | -18.218
-2 | -0.057 | 0.00671 | -0.028 | -8.562
-1.5 | 0.01 | 0.00659 | -0.028 | 1.585
-1 | 0.079 | 0.00647 | -0.029 | 12.16
-0.5 | 0.147 | 0.00492 | -0.03 | 29.873
0 | 0.216 | 0.00495 | -0.03 | 43.625
0.5 | 0.284 | 0.00499 | -0.031 | 56.805
1 | 0.352 | 0.00505 | -0.031 | 69.706
1.5 | 0.42 | 0.00492 | -0.032 | 85.298
2 | 0.487 | 0.0051 | -0.032 | 95.527
2.5 | 0.555 | 0.0055 | -0.033 | 100.962
3 | 0.622 | 0.00574 | -0.034 | 108.328
3.5 | 0.688 | 0.00602 | -0.034 | 114.177
4 | 0.752 | 0.00633 | -0.035 | 118.887
4.5 | 0.814 | 0.00803 | -0.035 | 101.277
5 | 0.871 | 0.00954 | -0.036 | 91.301
5.5 | 0.924 | 0.01011 | -0.036 | 91.388
6 | 0.97 | 0.01079 | -0.037 | 89.886
6.5 | 1 | 0.01156 | -0.037 | 86.525
7 | 1.002 | 0.01254 | -0.038 | 79.928
7.5 | 0.941 | 0.01418 | -0.038 | 66.346
8 | 0.516 | 0.05308 | -0.019 | 9.713
8.5 | 0.653 | 0.01617 | -0.039 | 40.371
9 | 0.572 | 0.05754 | -0.022 | 9.936
9.5 | 0.595 | 0.06499 | -0.02 | 9.155
10 | 0.738 | 0.02014 | -0.04 | 36.648
10.5 | 0.74 | 0.02921 | -0.038 | 25.332
11 | 0.675 | 0.07558 | -0.022 | 8.929
11.5 | 0.822 | 0.02433 | -0.041 | 33.797
12 | 0.807 | 0.04062 | -0.038 | 19.876
12.5 | 0.756 | 0.0858 | -0.024 | 8.806
13 | 0.781 | 0.09425 | -0.024 | 8.288
13.5 | 0.806 | 0.0927 | -0.024 | 8.697
14 | 0.832 | 0.10073 | -0.025 | 8.26
14.5 | 0.86 | 0.1063 | -0.026 | 8.092
15 | 0.889 | 0.11349 | -0.028 | 7.836
15.5 | 0.911 | 0.11412 | -0.026 | 7.979
16 | 0.937 | 0.11924 | -0.027 | 7.855
16.5 | 0.968 | 0.12346 | -0.03 | 7.842
17 | 0.998 | 0.12926 | -0.031 | 7.719
17.5 | 1.016 | 0.13069 | -0.029 | 7.771
18 | 1.044 | 0.13547 | -0.031 | 7.71
18.5 | 1.078 | 0.13695 | -0.033 | 7.87
19 | 1.114 | 0.13655 | -0.036 | 8.159
19.5 | 1.12 | 0.14999 | -0.032 | 7.468
20 | 1.148 | 0.15283 | -0.033 | 7.51

## 88. Re 6M Mach 0.50 (2)
BIGFOIL.COM POLAR EXPORT
NACA64-311 a=0.2
NACA64-311 a=0.2 |  |  |  | Cl Max: | 1.235 | at alpha= | 8 | deg
XFOIL ncrit=9 |  |  |  | L/D Max: | 132.488 | at alpha= | 2.5 | deg
Re: | 6000000 |  |  | Cd Min: | 0.27638 | at alpha= | -20 | deg
Mach: | 0.5 |  |  | Cl=0 at alpha= | -1.6562 | deg
|  |  |  | @ Cl=0.1, Cd= | 0.0056072
|  |  |  | @ Cl=0.4, Cd= | 0.0039419
|  |  |  | @ Cl=0.6, Cd= | 0.0047001
alpha (deg) | Cl | Cd | Cm | Cl/Cd
-20 | -0.8459 | 0.27638 | 0.0879 | -3.0606
-19 | -0.7999 | 0.25975 | 0.077 | -3.0795
-18.5 | -0.7762 | 0.2509 | 0.0717 | -3.0937
-18 | -0.7543 | 0.24242 | 0.0664 | -3.1115
-17.5 | -0.7324 | 0.23321 | 0.061 | -3.1405
-17 | -0.7113 | 0.22345 | 0.0557 | -3.1833
-16.5 | -0.691 | 0.2137 | 0.0503 | -3.2335
-16 | -0.6692 | 0.20516 | 0.0451 | -3.2618
-15.5 | -0.6483 | 0.19618 | 0.04 | -3.3046
-15 | -0.6287 | 0.18686 | 0.0348 | -3.3646
-13 | -0.559 | 0.15098 | 0.0149 | -3.7025
-12.5 | -0.5479 | 0.14085 | 0.0096 | -3.89
-12 | -0.5357 | 0.13152 | 0.0044 | -4.0731
-11.5 | -0.5213 | 0.12308 | -0.0005 | -4.2355
-11 | -0.5092 | 0.11447 | -0.0054 | -4.4483
-10.5 | -0.5041 | 0.10459 | -0.0109 | -4.8198
-10 | -0.499 | 0.09527 | -0.0163 | -5.2377
-8 | -0.5196 | 0.05528 | -0.046 | -9.3994
-7.5 | -0.5548 | 0.04774 | -0.0475 | -11.6213
-7 | -0.5673 | 0.03947 | -0.0476 | -14.3729
-6.5 | -0.5686 | 0.02996 | -0.0461 | -18.9786
-6 | -0.5592 | 0.01924 | -0.043 | -29.0644
-5.5 | -0.5214 | 0.01194 | -0.0398 | -43.6683
-5 | -0.462 | 0.0089 | -0.037 | -51.9101
-4.5 | -0.3945 | 0.00776 | -0.0352 | -50.8376
-4 | -0.3251 | 0.00711 | -0.034 | -45.7243
-3.5 | -0.2559 | 0.00657 | -0.0332 | -38.9498
-3 | -0.186 | 0.00631 | -0.0328 | -29.477
-2.5 | -0.1165 | 0.00609 | -0.0327 | -19.1297
-2 | -0.0473 | 0.00591 | -0.0328 | -8.0034
-1.5 | 0.0215 | 0.00577 | -0.033 | 3.7262
-1 | 0.09 | 0.00565 | -0.0333 | 15.9292
-0.5 | 0.1577 | 0.00536 | -0.0337 | 29.4216
0 | 0.2223 | 0.00434 | -0.0343 | 51.2212
0.5 | 0.2901 | 0.00409 | -0.0348 | 70.9291
1 | 0.3584 | 0.00396 | -0.0354 | 90.5051
1.5 | 0.4272 | 0.00393 | -0.0359 | 108.7023
2 | 0.4964 | 0.00402 | -0.0364 | 123.4826
2.5 | 0.5644 | 0.00426 | -0.0367 | 132.4883
3 | 0.6283 | 0.00505 | -0.0366 | 124.4158
4 | 0.7541 | 0.00675 | -0.0354 | 111.7185
4.5 | 0.817 | 0.00753 | -0.0343 | 108.4993
5 | 0.8833 | 0.00799 | -0.0333 | 110.5507
5.5 | 0.95 | 0.00843 | -0.032 | 112.6928
6 | 1.0158 | 0.00895 | -0.0302 | 113.4972
6.5 | 1.0803 | 0.00954 | -0.0278 | 113.239
7 | 1.1404 | 0.01023 | -0.0241 | 111.4761
7.5 | 1.1991 | 0.01117 | -0.02 | 107.35
8 | 1.235 | 0.01307 | -0.0127 | 94.4912
8.5 | 1.2218 | 0.01619 | -0.0009 | 75.4663
9 | 1.2053 | 0.02122 | 0.0074 | 56.8002
9.5 | 1.1783 | 0.02814 | 0.0131 | 41.8728
10 | 1.1494 | 0.03616 | 0.0156 | 31.7865
10.5 | 1.1165 | 0.04555 | 0.0148 | 24.5115
11 | 1.0816 | 0.05649 | 0.0108 | 19.1468
11.5 | 1.0505 | 0.06872 | 0.0043 | 15.2867
12 | 1.0209 | 0.08259 | -0.0047 | 12.3611
12.5 | 0.9976 | 0.09728 | -0.0147 | 10.2549
13 | 0.9782 | 0.11255 | -0.0246 | 8.6912

## 89. Re 7M Mach 0.00 (1)
BIGFOIL.COM POLAR EXPORT
NACA64-311 a=0.2
NACA64-311 a=0.2 |  |  |  | Cl Max: | 1.139 | at alpha= | 10.5 | deg
JavaFoil+Calcfoil stall+Eppler ext transition |  |  |  | L/D Max: | 119.86 | at alpha= | 4.5 | deg
Re: | 7000000 |  |  | Cd Min: | 0.00471 | at alpha= | -1 | deg
Mach: | 0 |  |  | Cl=0 at alpha= | -1.5763 | deg
|  |  |  | @ Cl=0.1, Cd= | 0.0047154
|  |  |  | @ Cl=0.4, Cd= | 0.0050808
|  |  |  | @ Cl=0.6, Cd= | 0.0055556
alpha (deg) | Cl | Cd | Cm | Cl/Cd
-14.5 | -0.552 | 0.10417 | -0.006 | -5.295
-14 | -0.571 | 0.09785 | -0.007 | -5.834
-13.5 | -0.589 | 0.09238 | -0.007 | -6.373
-13 | -0.605 | 0.08624 | -0.007 | -7.01
-12.5 | -0.618 | 0.08187 | -0.007 | -7.543
-12 | -0.628 | 0.07586 | -0.008 | -8.28
-11.5 | -0.635 | 0.07056 | -0.008 | -9.001
-11 | -0.634 | 0.06524 | -0.009 | -9.72
-10.5 | -0.629 | 0.06083 | -0.009 | -10.343
-10 | -0.639 | 0.04515 | -0.012 | -14.164
-9.5 | -0.746 | 0.0098 | -0.017 | -76.12
-9 | -0.724 | 0.00921 | -0.018 | -78.558
-8.5 | -0.697 | 0.00886 | -0.018 | -78.613
-8 | -0.665 | 0.0086 | -0.019 | -77.334
-7.5 | -0.629 | 0.00832 | -0.019 | -75.521
-7 | -0.587 | 0.00803 | -0.02 | -73.122
-6.5 | -0.542 | 0.00778 | -0.02 | -69.649
-6 | -0.493 | 0.00757 | -0.02 | -65.202
-5.5 | -0.443 | 0.00739 | -0.021 | -59.922
-5 | -0.39 | 0.0072 | -0.021 | -54.205
-4.5 | -0.336 | 0.00701 | -0.022 | -47.996
-4 | -0.281 | 0.00685 | -0.022 | -40.967
-3.5 | -0.224 | 0.00667 | -0.023 | -33.611
-3 | -0.167 | 0.00655 | -0.023 | -25.466
-2.5 | -0.109 | 0.00645 | -0.024 | -16.836
-2 | -0.05 | 0.00633 | -0.024 | -7.883
-1.5 | 0.009 | 0.00624 | -0.025 | 1.453
-1 | 0.068 | 0.00471 | -0.025 | 14.467
-0.5 | 0.127 | 0.00472 | -0.026 | 26.977
0 | 0.187 | 0.00473 | -0.026 | 39.522
0.5 | 0.246 | 0.00476 | -0.027 | 51.639
1 | 0.305 | 0.00483 | -0.027 | 63.093
1.5 | 0.364 | 0.00491 | -0.028 | 74.189
2 | 0.423 | 0.00519 | -0.028 | 81.51
2.5 | 0.482 | 0.00546 | -0.029 | 88.176
3 | 0.54 | 0.00535 | -0.029 | 101.042
3.5 | 0.598 | 0.00555 | -0.03 | 107.566
4 | 0.655 | 0.00571 | -0.03 | 114.729
4.5 | 0.711 | 0.00593 | -0.031 | 119.86
5 | 0.766 | 0.00747 | -0.031 | 102.461
5.5 | 0.82 | 0.00777 | -0.032 | 105.457
6 | 0.872 | 0.00806 | -0.032 | 108.155
6.5 | 0.921 | 0.00791 | -0.033 | 116.484
7 | 0.966 | 0.0082 | -0.033 | 117.807
7.5 | 1.008 | 0.00853 | -0.034 | 118.152
8 | 1.045 | 0.01018 | -0.034 | 102.615
8.5 | 1.077 | 0.01065 | -0.035 | 101.104
9 | 1.104 | 0.01125 | -0.035 | 98.074
9.5 | 1.124 | 0.01186 | -0.035 | 94.805
10 | 1.137 | 0.01258 | -0.036 | 90.419
10.5 | 1.139 | 0.01339 | -0.036 | 85.05
11 | 1.132 | 0.0143 | -0.037 | 79.152
11.5 | 1.118 | 0.01538 | -0.037 | 72.742
12 | 1.097 | 0.01694 | -0.037 | 64.723
12.5 | 1.07 | 0.01853 | -0.037 | 57.718
13 | 1.037 | 0.02037 | -0.038 | 50.922
13.5 | 0.999 | 0.02301 | -0.038 | 43.426
14 | 0.952 | 0.02815 | -0.037 | 33.798
14.5 | 0.83 | 0.07171 | -0.031 | 11.581
15 | 0.764 | 0.10191 | -0.024 | 7.498
15.5 | 0.729 | 0.11028 | -0.023 | 6.607

## 90. Re 7M Mach 0.00 (2)
BIGFOIL.COM POLAR EXPORT
NACA64-311 a=0.2
NACA64-311 a=0.2 |  |  |  | Cl Max: | 1.7009 | at alpha= | 18.5 | deg
XFOIL ncrit=9 |  |  |  | L/D Max: | 123.187 | at alpha= | 8 | deg
Re: | 7000000 |  |  | Cd Min: | 0.0636 | at alpha= | 20 | deg
Mach: | 0 |  |  | Cl=0 at alpha= | -1.6322 | deg
|  |  |  | @ Cl=0.1, Cd= | 0.0051516
|  |  |  | @ Cl=0.4, Cd= | 0.0037811
|  |  |  | @ Cl=0.6, Cd= | 0.0053618
alpha (deg) | Cl | Cd | Cm | Cl/Cd
-20 | -1.4403 | 0.06276 | -0.0387 | -22.9493
-19.5 | -1.4984 | 0.04788 | -0.0481 | -31.2949
-19 | -1.5317 | 0.03886 | -0.0514 | -39.4159
-18.5 | -1.5458 | 0.03329 | -0.0514 | -46.4344
-18 | -1.5525 | 0.02925 | -0.0492 | -53.0769
-17.5 | -1.5647 | 0.02569 | -0.0445 | -60.907
-17 | -1.5687 | 0.02333 | -0.0378 | -67.2396
-16.5 | -1.5458 | 0.02125 | -0.0347 | -72.7435
-16 | -1.5129 | 0.01962 | -0.0325 | -77.1101
-15.5 | -1.4742 | 0.0183 | -0.031 | -80.5574
-15 | -1.432 | 0.01715 | -0.0297 | -83.4985
-14.5 | -1.3898 | 0.01582 | -0.0285 | -87.8508
-14 | -1.342 | 0.01472 | -0.0281 | -91.1685
-13.5 | -1.3001 | 0.01404 | -0.0261 | -92.5997
-13 | -1.2516 | 0.01337 | -0.0254 | -93.6126
-12.5 | -1.2015 | 0.01275 | -0.0249 | -94.2353
-12 | -1.1502 | 0.01221 | -0.0245 | -94.2015
-11.5 | -1.0987 | 0.0116 | -0.0242 | -94.7155
-11 | -1.0476 | 0.01082 | -0.0238 | -96.8207
-10.5 | -0.9949 | 0.01025 | -0.0236 | -97.0634
-10 | -0.9414 | 0.00977 | -0.0235 | -96.3562
-9.5 | -0.8873 | 0.00935 | -0.0234 | -94.8984
-9 | -0.8327 | 0.00898 | -0.0235 | -92.7283
-8.5 | -0.7776 | 0.00866 | -0.0236 | -89.7921
-8 | -0.7219 | 0.00841 | -0.0237 | -85.8383
-7.5 | -0.6673 | 0.00789 | -0.0237 | -84.5754
-7 | -0.6118 | 0.00752 | -0.0238 | -81.3564
-6.5 | -0.5557 | 0.00723 | -0.024 | -76.8603
-6 | -0.4994 | 0.00696 | -0.0243 | -71.7529
-5.5 | -0.4428 | 0.00673 | -0.0245 | -65.7949
-5 | -0.386 | 0.00654 | -0.0249 | -59.0214
-4.5 | -0.3291 | 0.00629 | -0.0251 | -52.3211
-4 | -0.272 | 0.00609 | -0.0255 | -44.6634
-3.5 | -0.2147 | 0.00595 | -0.0259 | -36.084
-3 | -0.1573 | 0.0058 | -0.0263 | -27.1207
-2.5 | -0.0999 | 0.00568 | -0.0267 | -17.588
-2 | -0.0423 | 0.00557 | -0.0271 | -7.5943
-1.5 | 0.0152 | 0.00547 | -0.0276 | 2.7788
-1 | 0.0727 | 0.00529 | -0.028 | 13.7429
-0.5 | 0.1299 | 0.005 | -0.0285 | 25.98
0 | 0.1865 | 0.00451 | -0.0291 | 41.3525
0.5 | 0.2427 | 0.00394 | -0.0296 | 61.599
1 | 0.3002 | 0.00375 | -0.0302 | 80.0533
1.5 | 0.3577 | 0.0037 | -0.0307 | 96.6757
2 | 0.4151 | 0.00381 | -0.0312 | 108.9501
2.5 | 0.4716 | 0.00412 | -0.0317 | 114.466
3.5 | 0.5821 | 0.00515 | -0.0323 | 113.0291
4 | 0.6362 | 0.00579 | -0.0325 | 109.8791
4.5 | 0.6903 | 0.00636 | -0.0326 | 108.5377
5 | 0.7447 | 0.00681 | -0.0328 | 109.3539
5.5 | 0.7997 | 0.00714 | -0.033 | 112.0028
6 | 0.8544 | 0.00743 | -0.0331 | 114.9933
6.5 | 0.9087 | 0.00774 | -0.0332 | 117.4031
7 | 0.9623 | 0.00802 | -0.0331 | 119.9875
7.5 | 1.0132 | 0.00836 | -0.0325 | 121.1962
8 | 1.0668 | 0.00866 | -0.0325 | 123.1871
8.5 | 1.1194 | 0.0091 | -0.0325 | 123.011
9 | 1.171 | 0.00962 | -0.0323 | 121.7256
9.5 | 1.2227 | 0.01007 | -0.0321 | 121.4201
10 | 1.2725 | 0.01064 | -0.0317 | 119.5959
10.5 | 1.3213 | 0.01126 | -0.0312 | 117.3446
11 | 1.3694 | 0.01186 | -0.0305 | 115.4637
11.5 | 1.4146 | 0.01261 | -0.0295 | 112.1808
12 | 1.4584 | 0.01338 | -0.0283 | 108.9985
12.5 | 1.5001 | 0.01416 | -0.0268 | 105.9393
13 | 1.5373 | 0.01509 | -0.0247 | 101.8754
13.5 | 1.563 | 0.01614 | -0.0206 | 96.8401
14 | 1.5796 | 0.01737 | -0.0154 | 90.9384
14.5 | 1.5999 | 0.0188 | -0.0117 | 85.1011
15 | 1.6202 | 0.02047 | -0.0086 | 79.15
15.5 | 1.6399 | 0.02238 | -0.006 | 73.2752
16 | 1.6567 | 0.0247 | -0.0037 | 67.0729
16.5 | 1.6677 | 0.02767 | -0.0015 | 60.2711
17 | 1.6808 | 0.03071 | 0 | 54.7314
17.5 | 1.6924 | 0.03408 | 0.001 | 49.6596
18 | 1.6923 | 0.03879 | 0.0018 | 43.6272
18.5 | 1.7009 | 0.04298 | 0.0017 | 39.5742
19 | 1.6939 | 0.04924 | 0.0011 | 34.4009
19.5 | 1.6878 | 0.05588 | -0.0004 | 30.204
20 | 1.6773 | 0.0636 | -0.0028 | 26.3726

## 91. Re 7M Mach 0.10 (1)
BIGFOIL.COM POLAR EXPORT
NACA64-311 a=0.2
NACA64-311 a=0.2 |  |  |  | Cl Max: | 1.133 | at alpha= | 10 | deg
JavaFoil+Calcfoil stall+Eppler ext transition |  |  |  | L/D Max: | 120.282 | at alpha= | 4.5 | deg
Re: | 7000000 |  |  | Cd Min: | 0.00471 | at alpha= | -0.5 | deg
Mach: | 0.1 |  |  | Cl=0 at alpha= | -1.5763 | deg
|  |  |  | @ Cl=0.1, Cd= | 0.0047148
|  |  |  | @ Cl=0.4, Cd= | 0.0050975
|  |  |  | @ Cl=0.6, Cd= | 0.00556
alpha (deg) | Cl | Cd | Cm | Cl/Cd
-14.5 | -0.516 | 0.10484 | -0.006 | -4.923
-14 | -0.539 | 0.09849 | -0.007 | -5.472
-13.5 | -0.56 | 0.09295 | -0.007 | -6.027
-13 | -0.58 | 0.08807 | -0.007 | -6.581
-12.5 | -0.596 | 0.08237 | -0.007 | -7.239
-12 | -0.61 | 0.07783 | -0.008 | -7.837
-11.5 | -0.62 | 0.0713 | -0.008 | -8.7
-11 | -0.622 | 0.06612 | -0.009 | -9.401
-10.5 | -0.619 | 0.06203 | -0.009 | -9.981
-10 | -0.619 | 0.05374 | -0.011 | -11.51
-9.5 | -0.728 | 0.0104 | -0.017 | -70.001
-9 | -0.72 | 0.0093 | -0.018 | -77.407
-8.5 | -0.695 | 0.00894 | -0.018 | -77.715
-8 | -0.664 | 0.00861 | -0.019 | -77.119
-7.5 | -0.629 | 0.00834 | -0.019 | -75.402
-7 | -0.588 | 0.00805 | -0.02 | -73.083
-6.5 | -0.543 | 0.00784 | -0.02 | -69.257
-6 | -0.495 | 0.00764 | -0.021 | -64.8
-5.5 | -0.444 | 0.00744 | -0.021 | -59.737
-5 | -0.392 | 0.00723 | -0.021 | -54.183
-4.5 | -0.338 | 0.00706 | -0.022 | -47.818
-4 | -0.282 | 0.00685 | -0.022 | -41.179
-3.5 | -0.225 | 0.00669 | -0.023 | -33.664
-3 | -0.167 | 0.00656 | -0.023 | -25.533
-2.5 | -0.109 | 0.00644 | -0.024 | -16.943
-2 | -0.05 | 0.00635 | -0.024 | -7.9
-1.5 | 0.009 | 0.00623 | -0.025 | 1.462
-1 | 0.069 | 0.00472 | -0.025 | 14.517
-0.5 | 0.128 | 0.00471 | -0.026 | 27.168
0 | 0.188 | 0.00475 | -0.026 | 39.576
0.5 | 0.247 | 0.00476 | -0.027 | 51.945
1 | 0.306 | 0.00484 | -0.027 | 63.277
1.5 | 0.366 | 0.00489 | -0.028 | 74.743
2 | 0.425 | 0.00525 | -0.028 | 81.009
2.5 | 0.484 | 0.00546 | -0.029 | 88.708
3 | 0.543 | 0.00535 | -0.029 | 101.507
3.5 | 0.6 | 0.00556 | -0.03 | 107.965
4 | 0.658 | 0.00574 | -0.03 | 114.664
4.5 | 0.714 | 0.00594 | -0.031 | 120.282
5 | 0.769 | 0.00754 | -0.031 | 102.09
5.5 | 0.824 | 0.00784 | -0.032 | 105.009
6 | 0.876 | 0.00767 | -0.032 | 114.152
6.5 | 0.925 | 0.00796 | -0.033 | 116.161
7 | 0.97 | 0.00828 | -0.033 | 117.063
7.5 | 1.011 | 0.00982 | -0.034 | 102.961
8 | 1.047 | 0.01028 | -0.034 | 101.879
8.5 | 1.078 | 0.01075 | -0.035 | 100.279
9 | 1.103 | 0.01138 | -0.035 | 96.951
9.5 | 1.122 | 0.01201 | -0.036 | 93.42
10 | 1.133 | 0.01276 | -0.036 | 88.801
10.5 | 1.131 | 0.01367 | -0.036 | 82.746
11 | 1.121 | 0.01458 | -0.037 | 76.877
11.5 | 1.103 | 0.0157 | -0.037 | 70.268
12 | 1.076 | 0.01746 | -0.037 | 61.651
12.5 | 1.044 | 0.01925 | -0.037 | 54.235
13 | 1.006 | 0.02142 | -0.038 | 46.959
13.5 | 0.952 | 0.02728 | -0.037 | 34.883
14 | 0.9 | 0.03318 | -0.037 | 27.123
14.5 | 0.76 | 0.09639 | -0.024 | 7.883
15 | 0.719 | 0.10591 | -0.022 | 6.791

## 92. Re 7M Mach 0.10 (2)
BIGFOIL.COM POLAR EXPORT
NACA64-311 a=0.2
NACA64-311 a=0.2 |  |  |  | Cl Max: | 1.6787 | at alpha= | 18.5 | deg
XFOIL ncrit=9 |  |  |  | L/D Max: | 123.142 | at alpha= | 8 | deg
Re: | 7000000 |  |  | Cd Min: | 0.07265 | at alpha= | 20 | deg
Mach: | 0.1 |  |  | Cl=0 at alpha= | -1.633 | deg
|  |  |  | @ Cl=0.1, Cd= | 0.0051151
|  |  |  | @ Cl=0.4, Cd= | 0.0037833
|  |  |  | @ Cl=0.6, Cd= | 0.0053347
alpha (deg) | Cl | Cd | Cm | Cl/Cd
-19 | -1.3805 | 0.06173 | -0.0414 | -22.3635
-18.5 | -1.4457 | 0.04608 | -0.0516 | -31.3737
-18 | -1.4797 | 0.0374 | -0.0543 | -39.5642
-17.5 | -1.4983 | 0.0318 | -0.0533 | -47.1164
-17 | -1.5084 | 0.02796 | -0.0498 | -53.9485
-16.5 | -1.5196 | 0.02513 | -0.0429 | -60.4696
-16 | -1.506 | 0.02251 | -0.0385 | -66.9036
-15.5 | -1.478 | 0.02027 | -0.0357 | -72.9156
-15 | -1.4413 | 0.01852 | -0.0337 | -77.824
-14.5 | -1.3989 | 0.01714 | -0.0321 | -81.6161
-14 | -1.3537 | 0.01588 | -0.0309 | -85.2456
-13.5 | -1.3117 | 0.01478 | -0.0288 | -88.7483
-12.5 | -1.2132 | 0.01318 | -0.027 | -92.0486
-12 | -1.1614 | 0.01256 | -0.0264 | -92.4682
-11.5 | -1.1086 | 0.01198 | -0.0259 | -92.5376
-11 | -1.0566 | 0.0112 | -0.0253 | -94.3393
-10.5 | -1.0037 | 0.01051 | -0.0249 | -95.4995
-10 | -0.9496 | 0.00998 | -0.0246 | -95.1503
-9.5 | -0.8948 | 0.00952 | -0.0244 | -93.9916
-9 | -0.8396 | 0.00911 | -0.0243 | -92.1625
-8.5 | -0.7839 | 0.00876 | -0.0243 | -89.4863
-8 | -0.7276 | 0.00849 | -0.0244 | -85.7008
-7.5 | -0.6722 | 0.008 | -0.0243 | -84.025
-7 | -0.6163 | 0.00758 | -0.0243 | -81.3061
-6.5 | -0.5597 | 0.00728 | -0.0245 | -76.8819
-6 | -0.5029 | 0.007 | -0.0246 | -71.8429
-5.5 | -0.4459 | 0.00675 | -0.0249 | -66.0593
-5 | -0.3885 | 0.00656 | -0.0251 | -59.2226
-4.5 | -0.3313 | 0.00632 | -0.0254 | -52.4209
-4 | -0.2738 | 0.00611 | -0.0257 | -44.8118
-3.5 | -0.216 | 0.00596 | -0.0261 | -36.2416
-3 | -0.1583 | 0.00581 | -0.0265 | -27.2461
-2.5 | -0.1004 | 0.00569 | -0.0269 | -17.645
-2 | -0.0425 | 0.00557 | -0.0273 | -7.6302
-1.5 | 0.0154 | 0.00547 | -0.0277 | 2.8154
-1 | 0.0732 | 0.0053 | -0.0282 | 13.8113
0 | 0.1877 | 0.00451 | -0.0292 | 41.6186
0.5 | 0.2442 | 0.00394 | -0.0298 | 61.9797
1 | 0.302 | 0.00375 | -0.0303 | 80.5333
1.5 | 0.3599 | 0.0037 | -0.0309 | 97.2703
2 | 0.4177 | 0.00382 | -0.0314 | 109.3455
2.5 | 0.4745 | 0.00413 | -0.0318 | 114.891
3.5 | 0.5856 | 0.00516 | -0.0325 | 113.4884
4 | 0.64 | 0.00582 | -0.0326 | 109.9656
4.5 | 0.6944 | 0.0064 | -0.0327 | 108.5
5 | 0.7492 | 0.00685 | -0.0328 | 109.3723
5.5 | 0.8046 | 0.00717 | -0.033 | 112.2176
6 | 0.8598 | 0.00747 | -0.0331 | 115.1004
6.5 | 0.9144 | 0.00779 | -0.0331 | 117.3813
7 | 0.9685 | 0.00807 | -0.0331 | 120.0124
7.5 | 1.0197 | 0.00842 | -0.0324 | 121.1045
8 | 1.0738 | 0.00872 | -0.0323 | 123.1422
8.5 | 1.1267 | 0.0092 | -0.0322 | 122.4674
9 | 1.1789 | 0.00971 | -0.0319 | 121.4109
9.5 | 1.2308 | 0.01019 | -0.0316 | 120.7851
10 | 1.2807 | 0.01081 | -0.031 | 118.4736
10.5 | 1.3301 | 0.01141 | -0.0304 | 116.5732
11 | 1.3778 | 0.01208 | -0.0295 | 114.0563
11.5 | 1.4225 | 0.0129 | -0.0282 | 110.2713
12 | 1.4666 | 0.01366 | -0.0268 | 107.3646
12.5 | 1.5065 | 0.01456 | -0.0248 | 103.4684
13 | 1.5407 | 0.01561 | -0.022 | 98.6996
13.5 | 1.5563 | 0.01681 | -0.016 | 92.5818
14 | 1.5772 | 0.01812 | -0.0119 | 87.0419
14.5 | 1.5985 | 0.0197 | -0.0085 | 81.1421
15 | 1.6181 | 0.02162 | -0.0055 | 74.8427
15.5 | 1.6357 | 0.02388 | -0.0029 | 68.4966
16 | 1.6505 | 0.02657 | -0.0006 | 62.1189
16.5 | 1.6582 | 0.03006 | 0.0014 | 55.163
17 | 1.6685 | 0.0336 | 0.0026 | 49.6577
17.5 | 1.6772 | 0.03753 | 0.0034 | 44.6896
18 | 1.6738 | 0.04301 | 0.0036 | 38.9165
18.5 | 1.6787 | 0.04801 | 0.0031 | 34.9656
19 | 1.6668 | 0.05539 | 0.0016 | 30.0921
19.5 | 1.6562 | 0.06321 | -0.0008 | 26.2016
20 | 1.638 | 0.07265 | -0.0045 | 22.5465

## 93. Re 7M Mach 0.25 (1)
BIGFOIL.COM POLAR EXPORT
NACA64-311 a=0.2
NACA64-311 a=0.2 |  |  |  | Cl Max: | 1.1 | at alpha= | 9.5 | deg
JavaFoil+Calcfoil stall+Eppler ext transition |  |  |  | L/D Max: | 120.991 | at alpha= | 4.5 | deg
Re: | 7000000 |  |  | Cd Min: | 0.00474 | at alpha= | -1 | deg
Mach: | 0.25 |  |  | Cl=0 at alpha= | -1.5738 | deg
|  |  |  | @ Cl=0.1, Cd= | 0.00474
|  |  |  | @ Cl=0.4, Cd= | 0.0051034
|  |  |  | @ Cl=0.6, Cd= | 0.111
alpha (deg) | Cl | Cd | Cm | Cl/Cd
-13 | -0.353 | 0.09515 | -0.007 | -3.712
-12.5 | -0.407 | 0.08862 | -0.007 | -4.587
-12 | -0.454 | 0.08315 | -0.007 | -5.461
-11.5 | -0.494 | 0.07691 | -0.008 | -6.428
-11 | -0.52 | 0.07323 | -0.008 | -7.098
-10.5 | -0.539 | 0.06797 | -0.008 | -7.927
-10 | -0.552 | 0.06144 | -0.009 | -8.977
-9.5 | -0.557 | 0.0578 | -0.009 | -9.631
-9 | -0.556 | 0.0531 | -0.01 | -10.464
-8.5 | -0.551 | 0.04676 | -0.011 | -11.789
-8 | -0.654 | 0.00899 | -0.019 | -72.789
-7.5 | -0.627 | 0.00863 | -0.02 | -72.634
-7 | -0.591 | 0.00829 | -0.02 | -71.3
-6.5 | -0.548 | 0.008 | -0.021 | -68.576
-6 | -0.502 | 0.00781 | -0.021 | -64.262
-5.5 | -0.452 | 0.00756 | -0.022 | -59.886
-5 | -0.4 | 0.00736 | -0.022 | -54.393
-4.5 | -0.345 | 0.00713 | -0.023 | -48.438
-4 | -0.289 | 0.00693 | -0.023 | -41.696
-3.5 | -0.231 | 0.00677 | -0.023 | -34.14
-3 | -0.172 | 0.00661 | -0.024 | -25.989
-2.5 | -0.112 | 0.00648 | -0.024 | -17.282
-2 | -0.052 | 0.0064 | -0.025 | -8.044
-1.5 | 0.009 | 0.00628 | -0.025 | 1.491
-1 | 0.07 | 0.00474 | -0.026 | 14.86
-0.5 | 0.132 | 0.00474 | -0.026 | 27.747
0 | 0.193 | 0.00475 | -0.027 | 40.62
0.5 | 0.254 | 0.00479 | -0.027 | 53.004
1 | 0.315 | 0.00487 | -0.028 | 64.672
1.5 | 0.376 | 0.00495 | -0.029 | 75.85
2 | 0.437 | 0.00534 | -0.029 | 81.784
2.5 | 0.497 | 0.00554 | -0.03 | 89.858
3 | 0.557 | 0.00542 | -0.03 | 102.814
3.5 | 0.617 | 0.00565 | -0.031 | 109.248
4 | 0.676 | 0.00581 | -0.031 | 116.237
4.5 | 0.733 | 0.00606 | -0.032 | 120.991
5 | 0.789 | 0.00782 | -0.032 | 100.896
5.5 | 0.844 | 0.00762 | -0.033 | 110.707
6 | 0.897 | 0.0079 | -0.033 | 113.548
6.5 | 0.945 | 0.00825 | -0.034 | 114.471
7 | 0.988 | 0.00979 | -0.034 | 100.88
7.5 | 1.025 | 0.01026 | -0.035 | 99.941
8 | 1.056 | 0.01078 | -0.035 | 98.022
8.5 | 1.079 | 0.01144 | -0.036 | 94.303
9 | 1.094 | 0.01221 | -0.036 | 89.645
9.5 | 1.1 | 0.01304 | -0.036 | 84.351
10 | 1.093 | 0.01406 | -0.037 | 77.761
10.5 | 1.066 | 0.01521 | -0.037 | 70.117
11 | 1.026 | 0.0166 | -0.037 | 61.831
11.5 | 0.97 | 0.01901 | -0.037 | 51.006
12 | 0.879 | 0.02784 | -0.036 | 31.56
12.5 | 0.711 | 0.0825 | -0.022 | 8.614
13 | 0.642 | 0.09075 | -0.02 | 7.075
13.5 | 0.569 | 0.09579 | -0.02 | 5.944
14 | 0.491 | 0.10266 | -0.02 | 4.78
14.5 | 0.407 | 0.111 | -0.02 | 3.671

## 94. Re 7M Mach 0.25 (2)
BIGFOIL.COM POLAR EXPORT
NACA64-311 a=0.2
NACA64-311 a=0.2 |  |  |  | Cl Max: | 1.5621 | at alpha= | 15 | deg
XFOIL ncrit=9 |  |  |  | L/D Max: | 121.807 | at alpha= | 8 | deg
Re: | 7000000 |  |  | Cd Min: | 0.20845 | at alpha= | -17.5 | deg
Mach: | 0.25 |  |  | Cl=0 at alpha= | -1.6369 | deg
|  |  |  | @ Cl=0.1, Cd= | 0.0052378
|  |  |  | @ Cl=0.4, Cd= | 0.0037813
|  |  |  | @ Cl=0.6, Cd= | 0.0052095
alpha (deg) | Cl | Cd | Cm | Cl/Cd
-17.5 | -0.6911 | 0.20845 | 0.0479 | -3.3154
-17 | -0.676 | 0.1998 | 0.0431 | -3.3834
-16.5 | -0.6822 | 0.18239 | 0.0353 | -3.7403
-16 | -0.6676 | 0.17453 | 0.0306 | -3.8251
-15.5 | -0.6515 | 0.16726 | 0.0263 | -3.8951
-15 | -0.6721 | 0.14885 | 0.0169 | -4.5153
-14.5 | -1.0248 | 0.0613 | -0.0452 | -16.7178
-14 | -1.0819 | 0.04709 | -0.0558 | -22.9752
-13.5 | -1.1575 | 0.03633 | -0.0571 | -31.8607
-13 | -1.2377 | 0.02756 | -0.0478 | -44.9093
-12.5 | -1.2421 | 0.02086 | -0.0428 | -59.5446
-12 | -1.2077 | 0.0174 | -0.0396 | -69.408
-11.5 | -1.1616 | 0.01508 | -0.037 | -77.0292
-11 | -1.1065 | 0.01388 | -0.0352 | -79.719
-10.5 | -1.0495 | 0.01296 | -0.0337 | -80.9799
-10 | -0.9932 | 0.01188 | -0.0322 | -83.6027
-9.5 | -0.9364 | 0.01088 | -0.031 | -86.0662
-9 | -0.8775 | 0.01023 | -0.03 | -85.7771
-8.5 | -0.8186 | 0.00963 | -0.0292 | -85.0052
-8 | -0.7594 | 0.00911 | -0.0285 | -83.3589
-7.5 | -0.6992 | 0.00881 | -0.0281 | -79.3644
-7 | -0.6412 | 0.00809 | -0.0275 | -79.2583
-6.5 | -0.5821 | 0.00761 | -0.0271 | -76.4915
-6 | -0.5225 | 0.00726 | -0.0269 | -71.9697
-5.5 | -0.4628 | 0.00694 | -0.0268 | -66.6859
-5 | -0.403 | 0.00668 | -0.0268 | -60.3293
-4.5 | -0.343 | 0.00648 | -0.0269 | -52.9321
-4 | -0.2833 | 0.0062 | -0.027 | -45.6935
-3.5 | -0.2234 | 0.00602 | -0.0272 | -37.1096
-3 | -0.1634 | 0.00587 | -0.0275 | -27.8365
-2.5 | -0.1034 | 0.00571 | -0.0279 | -18.1086
-2 | -0.0435 | 0.00561 | -0.0283 | -7.754
-1.5 | 0.0164 | 0.0055 | -0.0287 | 2.9818
-1 | 0.0762 | 0.00535 | -0.0291 | 14.243
-0.5 | 0.1356 | 0.00507 | -0.0296 | 26.7456
0 | 0.1944 | 0.00456 | -0.0302 | 42.6316
0.5 | 0.2526 | 0.00395 | -0.0307 | 63.9494
1 | 0.3123 | 0.00379 | -0.0313 | 82.4011
1.5 | 0.3721 | 0.00373 | -0.0318 | 99.7587
2 | 0.4319 | 0.00384 | -0.0323 | 112.474
2.5 | 0.4907 | 0.00417 | -0.0327 | 117.6739
3 | 0.5475 | 0.0048 | -0.033 | 114.0625
3.5 | 0.6052 | 0.00525 | -0.0333 | 115.2762
4 | 0.6611 | 0.00598 | -0.0333 | 110.5518
4.5 | 0.7173 | 0.00657 | -0.0332 | 109.1781
5 | 0.7743 | 0.00701 | -0.0332 | 110.4565
5.5 | 0.8317 | 0.00737 | -0.0332 | 112.8494
6 | 0.8894 | 0.00766 | -0.0331 | 116.1097
6.5 | 0.9462 | 0.00802 | -0.0328 | 117.98
7 | 1.0023 | 0.00837 | -0.0324 | 119.7491
7.5 | 1.0561 | 0.00873 | -0.0314 | 120.9737
8 | 1.1121 | 0.00913 | -0.0308 | 121.8072
8.5 | 1.1671 | 0.00969 | -0.0301 | 120.4438
9 | 1.2218 | 0.01024 | -0.0292 | 119.3164
9.5 | 1.2739 | 0.01096 | -0.028 | 116.2318
10 | 1.3259 | 0.01164 | -0.0266 | 113.9089
10.5 | 1.3737 | 0.01255 | -0.0246 | 109.4582
11 | 1.4203 | 0.01342 | -0.0224 | 105.8346
11.5 | 1.4605 | 0.01453 | -0.0193 | 100.5162
12 | 1.4835 | 0.01587 | -0.0133 | 93.4783
12.5 | 1.503 | 0.01732 | -0.0077 | 86.7783
13 | 1.5231 | 0.0192 | -0.0031 | 79.3281
13.5 | 1.5391 | 0.02168 | 0.0011 | 70.9917
14 | 1.5545 | 0.02453 | 0.0045 | 63.3714
14.5 | 1.5597 | 0.02847 | 0.0076 | 54.784
15 | 1.5621 | 0.03304 | 0.0097 | 47.2791
15.5 | 1.5582 | 0.03857 | 0.0109 | 40.3993
16 | 1.5464 | 0.04545 | 0.0109 | 34.0242
16.5 | 1.5297 | 0.05367 | 0.0094 | 28.502
17 | 1.5057 | 0.06364 | 0.006 | 23.6596
17.5 | 1.4831 | 0.07438 | 0.0013 | 19.9395
18 | 1.4386 | 0.08954 | -0.0069 | 16.0666
18.5 | 1.4155 | 0.10241 | -0.0144 | 13.8219
19 | 1.3633 | 0.12144 | -0.0265 | 11.2261
19.5 | 1.3178 | 0.14023 | -0.0389 | 9.3974
20 | 1.2465 | 0.16546 | -0.0561 | 7.5335

## 95. Re 7M Mach 0.50 (1)
BIGFOIL.COM POLAR EXPORT
NACA64-311 a=0.2
NACA64-311 a=0.2 |  |  |  | Cl Max: | 1.15 | at alpha= | 20 | deg
JavaFoil+Calcfoil stall+Eppler ext transition |  |  |  | L/D Max: | 119.655 | at alpha= | 4 | deg
Re: | 7000000 |  |  | Cd Min: | 0.00485 | at alpha= | -0.5 | deg
Mach: | 0.5 |  |  | Cl=0 at alpha= | -1.5746 | deg
|  |  |  | @ Cl=0.1, Cd= | 0.005866
|  |  |  | @ Cl=0.4, Cd= | 0.0051188
|  |  |  | @ Cl=0.6, Cd= | 0.0056881
alpha (deg) | Cl | Cd | Cm | Cl/Cd
-20 | -0.997 | 0.15105 | -0.007 | -6.599
-19.5 | -0.973 | 0.15016 | -0.007 | -6.483
-19 | -0.945 | 0.14268 | -0.007 | -6.626
-18.5 | -0.918 | 0.14024 | -0.007 | -6.543
-18 | -0.889 | 0.13643 | -0.007 | -6.519
-17.5 | -0.863 | 0.13083 | -0.007 | -6.596
-17 | -0.837 | 0.12782 | -0.008 | -6.544
-16.5 | -0.811 | 0.12436 | -0.008 | -6.518
-16 | -0.783 | 0.116 | -0.008 | -6.754
-15.5 | -0.756 | 0.11212 | -0.008 | -6.741
-15 | -0.729 | 0.10412 | -0.008 | -7.001
-14.5 | -0.703 | 0.09707 | -0.009 | -7.24
-14 | -0.676 | 0.09069 | -0.009 | -7.459
-13.5 | -0.648 | 0.09722 | -0.009 | -6.664
-13 | -0.621 | 0.08894 | -0.009 | -6.982
-12.5 | -0.595 | 0.08188 | -0.009 | -7.261
-12 | -0.566 | 0.09608 | -0.009 | -5.887
-11.5 | -0.543 | 0.06921 | -0.01 | -7.848
-11 | -0.518 | 0.06349 | -0.011 | -8.159
-10.5 | -0.485 | 0.07537 | -0.009 | -6.432
-10 | -0.458 | 0.06621 | -0.01 | -6.917
-9.5 | -0.431 | 0.06046 | -0.01 | -7.135
-9 | -0.405 | 0.0555 | -0.011 | -7.299
-8.5 | -0.38 | 0.04993 | -0.012 | -7.61
-8 | -0.428 | 0.01027 | -0.021 | -41.649
-7.5 | -0.322 | 0.05444 | -0.01 | -5.909
-7 | -0.295 | 0.0467 | -0.011 | -6.315
-6.5 | -0.268 | 0.04308 | -0.011 | -6.224
-6 | -0.353 | 0.03959 | -0.012 | -8.916
-5.5 | -0.45 | 0.00828 | -0.024 | -54.415
-5 | -0.419 | 0.00803 | -0.025 | -52.224
-4.5 | -0.372 | 0.00765 | -0.025 | -48.597
-4 | -0.316 | 0.0074 | -0.026 | -42.673
-3.5 | -0.255 | 0.00711 | -0.026 | -35.829
-3 | -0.191 | 0.00686 | -0.027 | -27.779
-2.5 | -0.125 | 0.00671 | -0.027 | -18.58
-2 | -0.057 | 0.00658 | -0.028 | -8.725
-1.5 | 0.01 | 0.00648 | -0.028 | 1.613
-1 | 0.079 | 0.00632 | -0.029 | 12.447
-0.5 | 0.147 | 0.00485 | -0.03 | 30.352
0 | 0.216 | 0.00486 | -0.03 | 44.46
0.5 | 0.284 | 0.00493 | -0.031 | 57.555
1 | 0.352 | 0.00502 | -0.031 | 70.052
1.5 | 0.42 | 0.00516 | -0.032 | 81.373
2 | 0.487 | 0.0053 | -0.032 | 91.903
2.5 | 0.555 | 0.0055 | -0.033 | 100.932
3 | 0.622 | 0.00578 | -0.034 | 107.627
3.5 | 0.688 | 0.00604 | -0.034 | 113.898
4 | 0.752 | 0.00629 | -0.035 | 119.655
4.5 | 0.814 | 0.00784 | -0.035 | 103.807
5 | 0.872 | 0.00935 | -0.036 | 93.268
5.5 | 0.925 | 0.00988 | -0.036 | 93.592
6 | 0.971 | 0.01054 | -0.037 | 92.163
6.5 | 1.001 | 0.01127 | -0.037 | 88.869
7 | 1.003 | 0.01221 | -0.038 | 82.2
7.5 | 0.942 | 0.01378 | -0.038 | 68.356
8 | 0.516 | 0.05264 | -0.019 | 9.8
8.5 | 0.654 | 0.01568 | -0.039 | 41.712
9 | 0.662 | 0.02134 | -0.038 | 31.026
9.5 | 0.595 | 0.06419 | -0.02 | 9.269
10 | 0.74 | 0.01941 | -0.04 | 38.134
10.5 | 0.756 | 0.02434 | -0.04 | 31.053
11 | 0.676 | 0.07528 | -0.022 | 8.977
11.5 | 0.825 | 0.02334 | -0.041 | 35.353
12 | 0.841 | 0.02863 | -0.041 | 29.385
12.5 | 0.762 | 0.08127 | -0.027 | 9.375
13 | 0.783 | 0.0924 | -0.025 | 8.472
13.5 | 0.808 | 0.09066 | -0.025 | 8.916
14 | 0.834 | 0.09932 | -0.025 | 8.392
14.5 | 0.863 | 0.1034 | -0.027 | 8.341
15 | 0.891 | 0.11049 | -0.029 | 8.064
15.5 | 0.911 | 0.11382 | -0.027 | 8.001
16 | 0.939 | 0.11633 | -0.028 | 8.074
16.5 | 0.974 | 0.11811 | -0.031 | 8.242
17 | 1 | 0.12589 | -0.032 | 7.946
17.5 | 1.016 | 0.12786 | -0.029 | 7.945
18 | 1.047 | 0.1324 | -0.032 | 7.91
18.5 | 1.09 | 0.12679 | -0.036 | 8.598
19 | 1.122 | 0.12883 | -0.037 | 8.713
19.5 | 1.12 | 0.14468 | -0.032 | 7.743
20 | 1.15 | 0.14877 | -0.034 | 7.732

## 96. Re 7M Mach 0.50 (2)
BIGFOIL.COM POLAR EXPORT
NACA64-311 a=0.2
NACA64-311 a=0.2 |  |  |  | Cl Max: | 1.2477 | at alpha= | 8 | deg
XFOIL ncrit=9 |  |  |  | L/D Max: | 130.208 | at alpha= | 2.5 | deg
Re: | 7000000 |  |  | Cd Min: | 0.2755 | at alpha= | -20 | deg
Mach: | 0.5 |  |  | Cl=0 at alpha= | -1.6531 | deg
|  |  |  | @ Cl=0.1, Cd= | 0.0054807
|  |  |  | @ Cl=0.4, Cd= | 0.0039109
|  |  |  | @ Cl=0.6, Cd= | 0.004746
alpha (deg) | Cl | Cd | Cm | Cl/Cd
-20 | -0.8465 | 0.2755 | 0.0879 | -3.0726
-19.5 | -0.8236 | 0.26713 | 0.0824 | -3.0831
-18.5 | -0.7776 | 0.25056 | 0.0716 | -3.1034
-18 | -0.7569 | 0.24002 | 0.0662 | -3.1535
-17.5 | -0.7348 | 0.23115 | 0.0608 | -3.1789
-17 | -0.7128 | 0.22229 | 0.0556 | -3.2066
-16.5 | -0.6928 | 0.21266 | 0.0501 | -3.2578
-16 | -0.6706 | 0.2044 | 0.045 | -3.2808
-15.5 | -0.6486 | 0.19606 | 0.0399 | -3.3082
-15 | -0.6294 | 0.18655 | 0.0347 | -3.3739
-14.5 | -0.6122 | 0.17676 | 0.0293 | -3.4635
-14 | -0.5935 | 0.16778 | 0.0242 | -3.5374
-13.5 | -0.5798 | 0.15859 | 0.0195 | -3.656
-13 | -0.5625 | 0.15027 | 0.0149 | -3.7433
-12.5 | -0.5506 | 0.14025 | 0.0094 | -3.9258
-12 | -0.5371 | 0.13116 | 0.0043 | -4.095
-11.5 | -0.5265 | 0.12177 | -0.0011 | -4.3237
-11 | -0.5134 | 0.11344 | -0.0059 | -4.5257
-10.5 | -0.5072 | 0.10389 | -0.0114 | -4.8821
-10 | -0.5047 | 0.09409 | -0.0172 | -5.364
-9.5 | -0.5071 | 0.08402 | -0.0234 | -6.0355
-9 | -0.5109 | 0.07428 | -0.0297 | -6.878
-8.5 | -0.5131 | 0.06507 | -0.0363 | -7.8854
-8 | -0.5352 | 0.05336 | -0.0478 | -10.03
-7.5 | -0.5691 | 0.04616 | -0.048 | -12.3289
-7 | -0.5759 | 0.03832 | -0.0477 | -15.0287
-6.5 | -0.5741 | 0.02909 | -0.046 | -19.7353
-6 | -0.5623 | 0.01872 | -0.0428 | -30.0374
-5.5 | -0.5279 | 0.01071 | -0.0393 | -49.2904
-5 | -0.4652 | 0.00838 | -0.0367 | -55.5131
-4.5 | -0.3967 | 0.00739 | -0.0349 | -53.6806
-4 | -0.3267 | 0.00682 | -0.0338 | -47.9032
-3.5 | -0.2569 | 0.00638 | -0.033 | -40.2665
-3 | -0.1868 | 0.00612 | -0.0327 | -30.5229
-2.5 | -0.117 | 0.00594 | -0.0326 | -19.697
-2 | -0.0478 | 0.00576 | -0.0327 | -8.2986
-1.5 | 0.0211 | 0.00564 | -0.0329 | 3.7411
-1 | 0.0897 | 0.00552 | -0.0333 | 16.25
-0.5 | 0.1578 | 0.00526 | -0.0337 | 30
0 | 0.2248 | 0.0048 | -0.0343 | 46.8333
0.5 | 0.2904 | 0.00404 | -0.0349 | 71.8812
1 | 0.3589 | 0.00389 | -0.0355 | 92.2622
2 | 0.4965 | 0.00396 | -0.0365 | 125.3788
2.5 | 0.5638 | 0.00433 | -0.0367 | 130.2079
3 | 0.6282 | 0.00507 | -0.0366 | 123.9053
3.5 | 0.6929 | 0.00575 | -0.0363 | 120.5043
4 | 0.7549 | 0.00669 | -0.0355 | 112.8401
5 | 0.8857 | 0.00781 | -0.0336 | 113.4059
5.5 | 0.953 | 0.00824 | -0.0324 | 115.6553
6 | 1.0199 | 0.00871 | -0.0307 | 117.0953
6.5 | 1.085 | 0.00932 | -0.0284 | 116.4163
7 | 1.149 | 0.00993 | -0.0254 | 115.71
7.5 | 1.2008 | 0.0107 | -0.0198 | 112.2243
8 | 1.2477 | 0.01254 | -0.014 | 99.4976
8.5 | 1.2351 | 0.01555 | -0.0017 | 79.4277
9 | 1.2114 | 0.02079 | 0.0073 | 58.2684
9.5 | 1.1851 | 0.02758 | 0.0133 | 42.9695
10 | 1.157 | 0.03544 | 0.0159 | 32.6467
10.5 | 1.1248 | 0.04464 | 0.0153 | 25.1971
11 | 1.0902 | 0.05541 | 0.0117 | 19.6751
11.5 | 1.0596 | 0.06741 | 0.0054 | 15.7187
12 | 1.0301 | 0.08105 | -0.0033 | 12.7094
12.5 | 1.0068 | 0.09555 | -0.0132 | 10.5369
13 | 0.9873 | 0.11071 | -0.0232 | 8.9179

## 97. Re 8M Mach 0.00 (1)
BIGFOIL.COM POLAR EXPORT
NACA64-311 a=0.2
NACA64-311 a=0.2 |  |  |  | Cl Max: | 1.14 | at alpha= | 10.5 | deg
JavaFoil+Calcfoil stall+Eppler ext transition |  |  |  | L/D Max: | 120.293 | at alpha= | 7.5 | deg
Re: | 8000000 |  |  | Cd Min: | 0.00466 | at alpha= | -1 | deg
Mach: | 0 |  |  | Cl=0 at alpha= | -1.5763 | deg
|  |  |  | @ Cl=0.1, Cd= | 0.0046654
|  |  |  | @ Cl=0.4, Cd= | 0.0051848
|  |  |  | @ Cl=0.6, Cd= | 0.0055463
alpha (deg) | Cl | Cd | Cm | Cl/Cd
-15 | -0.531 | 0.10922 | -0.006 | -4.865
-14.5 | -0.552 | 0.10466 | -0.007 | -5.271
-14 | -0.571 | 0.09754 | -0.007 | -5.855
-13.5 | -0.589 | 0.09167 | -0.007 | -6.423
-13 | -0.605 | 0.08602 | -0.007 | -7.03
-12.5 | -0.618 | 0.0814 | -0.007 | -7.589
-12 | -0.628 | 0.0763 | -0.008 | -8.232
-11.5 | -0.636 | 0.0698 | -0.008 | -9.106
-11 | -0.635 | 0.06411 | -0.009 | -9.907
-10.5 | -0.631 | 0.05923 | -0.01 | -10.656
-10 | -0.756 | 0.01017 | -0.017 | -74.385
-9.5 | -0.746 | 0.00947 | -0.017 | -78.755
-9 | -0.724 | 0.00906 | -0.018 | -79.84
-8.5 | -0.697 | 0.00871 | -0.018 | -79.992
-8 | -0.665 | 0.00844 | -0.019 | -78.803
-7.5 | -0.629 | 0.00817 | -0.019 | -76.942
-7 | -0.587 | 0.00789 | -0.02 | -74.485
-6.5 | -0.542 | 0.00764 | -0.02 | -70.85
-6 | -0.493 | 0.00747 | -0.02 | -66.075
-5.5 | -0.443 | 0.00727 | -0.021 | -60.933
-5 | -0.39 | 0.00708 | -0.021 | -55.15
-4.5 | -0.336 | 0.00691 | -0.022 | -48.672
-4 | -0.281 | 0.00671 | -0.022 | -41.84
-3.5 | -0.224 | 0.00656 | -0.023 | -34.19
-3 | -0.167 | 0.00645 | -0.023 | -25.835
-2.5 | -0.109 | 0.00633 | -0.024 | -17.137
-2 | -0.05 | 0.00623 | -0.024 | -8.008
-1.5 | 0.009 | 0.00614 | -0.025 | 1.476
-1 | 0.068 | 0.00466 | -0.025 | 14.638
-0.5 | 0.127 | 0.00467 | -0.026 | 27.317
0 | 0.187 | 0.00468 | -0.026 | 39.951
0.5 | 0.246 | 0.00475 | -0.027 | 51.782
1 | 0.305 | 0.00481 | -0.027 | 63.361
1.5 | 0.364 | 0.00502 | -0.028 | 72.499
2 | 0.423 | 0.00529 | -0.028 | 79.939
2.5 | 0.482 | 0.00546 | -0.029 | 88.173
3 | 0.54 | 0.00567 | -0.029 | 95.3
3.5 | 0.598 | 0.00554 | -0.03 | 107.768
4 | 0.655 | 0.00572 | -0.03 | 114.392
4.5 | 0.711 | 0.00604 | -0.031 | 117.773
5 | 0.766 | 0.00737 | -0.031 | 103.949
5.5 | 0.82 | 0.00764 | -0.032 | 107.304
6 | 0.872 | 0.00792 | -0.032 | 110.132
6.5 | 0.921 | 0.00778 | -0.033 | 118.373
7 | 0.966 | 0.00808 | -0.033 | 119.651
7.5 | 1.008 | 0.00838 | -0.034 | 120.293
8 | 1.045 | 0.00999 | -0.034 | 104.69
8.5 | 1.078 | 0.01043 | -0.035 | 103.317
9 | 1.105 | 0.01101 | -0.035 | 100.321
9.5 | 1.126 | 0.01159 | -0.035 | 97.108
10 | 1.139 | 0.01228 | -0.036 | 92.736
10.5 | 1.14 | 0.01306 | -0.036 | 87.324
11 | 1.134 | 0.01392 | -0.037 | 81.427
11.5 | 1.12 | 0.01495 | -0.037 | 74.923
12 | 1.099 | 0.01642 | -0.037 | 66.892
12.5 | 1.072 | 0.01792 | -0.037 | 59.797
13 | 1.04 | 0.01964 | -0.038 | 52.949
13.5 | 1.002 | 0.02203 | -0.038 | 45.5
14 | 0.956 | 0.02639 | -0.038 | 36.241
14.5 | 0.817 | 0.08025 | -0.029 | 10.185
15 | 0.766 | 0.0996 | -0.024 | 7.692
15.5 | 0.729 | 0.11 | -0.023 | 6.625

## 98. Re 8M Mach 0.00 (2)
BIGFOIL.COM POLAR EXPORT
NACA64-311 a=0.2
NACA64-311 a=0.2 |  |  |  | Cl Max: | 1.7158 | at alpha= | 18.5 | deg
XFOIL ncrit=9 |  |  |  | L/D Max: | 125.989 | at alpha= | 8.5 | deg
Re: | 8000000 |  |  | Cd Min: | 0.06148 | at alpha= | 20 | deg
Mach: | 0 |  |  | Cl=0 at alpha= | -1.6308 | deg
|  |  |  | @ Cl=0.1, Cd= | 0.0051005
|  |  |  | @ Cl=0.4, Cd= | 0.003761
|  |  |  | @ Cl=0.6, Cd= | 0.0053919
alpha (deg) | Cl | Cd | Cm | Cl/Cd
-20 | -1.5013 | 0.05347 | -0.0452 | -28.0774
-19.5 | -1.5488 | 0.04187 | -0.0509 | -36.9907
-19 | -1.5682 | 0.03528 | -0.052 | -44.4501
-18.5 | -1.5752 | 0.03083 | -0.0508 | -51.0931
-18 | -1.5797 | 0.02734 | -0.0478 | -57.7798
-17.5 | -1.5795 | 0.02491 | -0.0431 | -63.4083
-17 | -1.5766 | 0.02278 | -0.037 | -69.2098
-16.5 | -1.5531 | 0.02065 | -0.0339 | -75.2107
-16 | -1.5203 | 0.01893 | -0.0318 | -80.3117
-15.5 | -1.4812 | 0.0176 | -0.0302 | -84.1591
-15 | -1.4384 | 0.01646 | -0.0291 | -87.3876
-14.5 | -1.3939 | 0.01537 | -0.028 | -90.6897
-14 | -1.351 | 0.01438 | -0.0265 | -93.9499
-13.5 | -1.305 | 0.01356 | -0.0255 | -96.2389
-13 | -1.2558 | 0.01288 | -0.0248 | -97.5
-12.5 | -1.2053 | 0.01227 | -0.0244 | -98.2315
-12 | -1.1537 | 0.01173 | -0.0241 | -98.3546
-11 | -1.0495 | 0.01058 | -0.0235 | -99.1966
-10.5 | -0.997 | 0.00995 | -0.0233 | -100.201
-10 | -0.9435 | 0.00945 | -0.0232 | -99.8413
-9.5 | -0.8893 | 0.00903 | -0.0232 | -98.4828
-9 | -0.8345 | 0.00867 | -0.0232 | -96.2514
-8.5 | -0.7793 | 0.00836 | -0.0233 | -93.2177
-8 | -0.7236 | 0.0081 | -0.0235 | -89.3333
-7.5 | -0.6682 | 0.00775 | -0.0236 | -86.2194
-7 | -0.6127 | 0.00735 | -0.0237 | -83.3605
-6.5 | -0.5567 | 0.00705 | -0.0239 | -78.9645
-6 | -0.5003 | 0.00678 | -0.0241 | -73.7906
-5.5 | -0.4436 | 0.00655 | -0.0244 | -67.7252
-5 | -0.3866 | 0.00636 | -0.0247 | -60.7862
-4.5 | -0.3296 | 0.00617 | -0.0251 | -53.4198
-4 | -0.2725 | 0.00597 | -0.0254 | -45.6449
-3 | -0.1577 | 0.00568 | -0.0262 | -27.7641
-2.5 | -0.1002 | 0.00557 | -0.0267 | -17.9892
-2 | -0.0426 | 0.00546 | -0.0271 | -7.8022
-1.5 | 0.0151 | 0.00536 | -0.0276 | 2.8172
-1 | 0.0726 | 0.00522 | -0.028 | 13.908
-0.5 | 0.1299 | 0.00497 | -0.0285 | 26.1368
0 | 0.187 | 0.00462 | -0.0291 | 40.4762
0.5 | 0.2431 | 0.00393 | -0.0297 | 61.8575
1 | 0.3004 | 0.00373 | -0.0302 | 80.5362
1.5 | 0.3579 | 0.00368 | -0.0307 | 97.2554
2 | 0.4151 | 0.00379 | -0.0312 | 109.5251
2.5 | 0.471 | 0.00426 | -0.0316 | 110.5634
3 | 0.5264 | 0.00477 | -0.032 | 110.3564
3.5 | 0.582 | 0.0052 | -0.0324 | 111.9231
4 | 0.6364 | 0.00578 | -0.0326 | 110.1038
4.5 | 0.691 | 0.00628 | -0.0328 | 110.0318
5 | 0.7457 | 0.00671 | -0.0329 | 111.1326
5.5 | 0.8009 | 0.00701 | -0.0331 | 114.2511
6 | 0.8559 | 0.00728 | -0.0333 | 117.5687
6.5 | 0.9104 | 0.0076 | -0.0335 | 119.7895
7 | 0.9645 | 0.00787 | -0.0335 | 122.554
7.5 | 1.0171 | 0.00822 | -0.0333 | 123.7348
8 | 1.0663 | 0.00847 | -0.0323 | 125.8914
8.5 | 1.1213 | 0.0089 | -0.0328 | 125.9888
9 | 1.1735 | 0.00936 | -0.0327 | 125.3739
9.5 | 1.2253 | 0.00981 | -0.0325 | 124.9032
10 | 1.2751 | 0.0104 | -0.0321 | 122.6058
10.5 | 1.3248 | 0.01095 | -0.0317 | 120.9863
11 | 1.3729 | 0.01156 | -0.0311 | 118.763
11.5 | 1.4185 | 0.01231 | -0.0301 | 115.2315
12 | 1.4636 | 0.013 | -0.029 | 112.5846
12.5 | 1.5056 | 0.0138 | -0.0276 | 109.1014
13 | 1.5434 | 0.01474 | -0.0255 | 104.7083
13.5 | 1.574 | 0.01579 | -0.0223 | 99.6833
14 | 1.5925 | 0.01679 | -0.0171 | 94.8481
14.5 | 1.6139 | 0.01803 | -0.0132 | 89.5119
15 | 1.6344 | 0.01958 | -0.0099 | 83.4729
15.5 | 1.6538 | 0.02141 | -0.0071 | 77.2443
16 | 1.6708 | 0.02361 | -0.0045 | 70.7666
16.5 | 1.6788 | 0.02672 | -0.002 | 62.8293
17 | 1.6928 | 0.0296 | -0.0004 | 57.1892
17.5 | 1.7061 | 0.03273 | 0.0007 | 52.1265
18 | 1.7056 | 0.03737 | 0.0018 | 45.6409
18.5 | 1.7158 | 0.04129 | 0.0019 | 41.5549
19 | 1.7073 | 0.04757 | 0.0014 | 35.8903
19.5 | 1.7025 | 0.05393 | 0.0002 | 31.5687
20 | 1.6922 | 0.06148 | -0.002 | 27.5244

## 99. Re 8M Mach 0.10 (1)
BIGFOIL.COM POLAR EXPORT
NACA64-311 a=0.2
NACA64-311 a=0.2 |  |  |  | Cl Max: | 1.135 | at alpha= | 10 | deg
JavaFoil+Calcfoil stall+Eppler ext transition |  |  |  | L/D Max: | 120.015 | at alpha= | 7 | deg
Re: | 8000000 |  |  | Cd Min: | 0.00466 | at alpha= | -0.5 | deg
Mach: | 0.1 |  |  | Cl=0 at alpha= | -1.5763 | deg
|  |  |  | @ Cl=0.1, Cd= | 0.0046647
|  |  |  | @ Cl=0.4, Cd= | 0.0052098
|  |  |  | @ Cl=0.6, Cd= | 0.00559
alpha (deg) | Cl | Cd | Cm | Cl/Cd
-14.5 | -0.516 | 0.10524 | -0.007 | -4.905
-14 | -0.539 | 0.09905 | -0.007 | -5.441
-13.5 | -0.56 | 0.09258 | -0.007 | -6.053
-13 | -0.58 | 0.0885 | -0.007 | -6.55
-12.5 | -0.597 | 0.0822 | -0.007 | -7.26
-12 | -0.61 | 0.07739 | -0.008 | -7.885
-11.5 | -0.621 | 0.07081 | -0.008 | -8.768
-11 | -0.623 | 0.06542 | -0.009 | -9.518
-10.5 | -0.62 | 0.06093 | -0.009 | -10.179
-10 | -0.627 | 0.04841 | -0.012 | -12.954
-9.5 | -0.74 | 0.0097 | -0.017 | -76.282
-9 | -0.72 | 0.00912 | -0.018 | -78.976
-8.5 | -0.695 | 0.00878 | -0.018 | -79.11
-8 | -0.664 | 0.00847 | -0.019 | -78.408
-7.5 | -0.629 | 0.0082 | -0.019 | -76.659
-7 | -0.588 | 0.00792 | -0.02 | -74.298
-6.5 | -0.543 | 0.00771 | -0.02 | -70.436
-6 | -0.495 | 0.00753 | -0.021 | -65.709
-5.5 | -0.444 | 0.00729 | -0.021 | -60.972
-5 | -0.392 | 0.0071 | -0.021 | -55.212
-4.5 | -0.338 | 0.00696 | -0.022 | -48.543
-4 | -0.282 | 0.00674 | -0.022 | -41.877
-3.5 | -0.225 | 0.00657 | -0.023 | -34.278
-3 | -0.167 | 0.00644 | -0.023 | -25.991
-2.5 | -0.109 | 0.00632 | -0.024 | -17.248
-2 | -0.05 | 0.00622 | -0.024 | -8.061
-1.5 | 0.009 | 0.00615 | -0.025 | 1.481
-1 | 0.069 | 0.00467 | -0.025 | 14.689
-0.5 | 0.128 | 0.00466 | -0.026 | 27.511
0 | 0.188 | 0.00467 | -0.026 | 40.233
0.5 | 0.247 | 0.00474 | -0.027 | 52.108
1 | 0.306 | 0.0048 | -0.027 | 63.816
1.5 | 0.366 | 0.00506 | -0.028 | 72.332
2 | 0.425 | 0.00532 | -0.028 | 79.808
2.5 | 0.484 | 0.0055 | -0.029 | 87.952
3 | 0.543 | 0.00538 | -0.029 | 100.824
3.5 | 0.6 | 0.00559 | -0.03 | 107.483
4 | 0.658 | 0.00572 | -0.03 | 115.104
4.5 | 0.714 | 0.00604 | -0.031 | 118.19
5 | 0.769 | 0.00744 | -0.031 | 103.385
5.5 | 0.824 | 0.00771 | -0.032 | 106.865
6 | 0.876 | 0.00799 | -0.032 | 109.576
6.5 | 0.925 | 0.00783 | -0.033 | 118.067
7 | 0.97 | 0.00808 | -0.033 | 120.015
7.5 | 1.011 | 0.00847 | -0.034 | 119.362
8 | 1.048 | 0.01006 | -0.034 | 104.12
8.5 | 1.079 | 0.01053 | -0.035 | 102.476
9 | 1.104 | 0.01113 | -0.035 | 99.185
9.5 | 1.124 | 0.01174 | -0.036 | 95.747
10 | 1.135 | 0.01247 | -0.036 | 90.979
10.5 | 1.133 | 0.01332 | -0.036 | 85.024
11 | 1.123 | 0.01419 | -0.037 | 79.145
11.5 | 1.105 | 0.01526 | -0.037 | 72.423
12 | 1.078 | 0.01691 | -0.037 | 63.779
12.5 | 1.046 | 0.01859 | -0.037 | 56.288
13 | 1.009 | 0.02057 | -0.038 | 49.025
13.5 | 0.946 | 0.02887 | -0.037 | 32.762
14 | 0.908 | 0.03004 | -0.037 | 30.227
14.5 | 0.76 | 0.09581 | -0.024 | 7.933
15 | 0.72 | 0.10466 | -0.023 | 6.884

## 100. Re 8M Mach 0.10 (2)
BIGFOIL.COM POLAR EXPORT
NACA64-311 a=0.2
NACA64-311 a=0.2 |  |  |  | Cl Max: | 1.6941 | at alpha= | 18.5 | deg
XFOIL ncrit=9 |  |  |  | L/D Max: | 125.667 | at alpha= | 8 | deg
Re: | 8000000 |  |  | Cd Min: | 0.07023 | at alpha= | 20 | deg
Mach: | 0.1 |  |  | Cl=0 at alpha= | -1.631 | deg
|  |  |  | @ Cl=0.1, Cd= | 0.0051081
|  |  |  | @ Cl=0.4, Cd= | 0.0037631
|  |  |  | @ Cl=0.6, Cd= | 0.0053655
alpha (deg) | Cl | Cd | Cm | Cl/Cd
-19 | -1.4463 | 0.05196 | -0.0487 | -27.8349
-18.5 | -1.4944 | 0.0406 | -0.0542 | -36.8079
-18 | -1.5106 | 0.03454 | -0.0547 | -43.7348
-17.5 | -1.5297 | 0.02946 | -0.0524 | -51.9246
-17 | -1.5367 | 0.02629 | -0.0477 | -58.4519
-16.5 | -1.5355 | 0.0242 | -0.0413 | -63.4504
-16 | -1.5134 | 0.02191 | -0.0379 | -69.0735
-15.5 | -1.4841 | 0.01972 | -0.0351 | -75.2586
-15 | -1.4478 | 0.01786 | -0.033 | -81.0638
-14.5 | -1.4052 | 0.01645 | -0.0315 | -85.4225
-14 | -1.3611 | 0.01546 | -0.0298 | -88.0401
-13.5 | -1.3163 | 0.01437 | -0.0282 | -91.6006
-13 | -1.2681 | 0.01341 | -0.0272 | -94.5638
-12.5 | -1.2172 | 0.01267 | -0.0265 | -96.0695
-12 | -1.1651 | 0.01206 | -0.0259 | -96.6086
-11.5 | -1.1122 | 0.01148 | -0.0255 | -96.8815
-11 | -1.0583 | 0.011 | -0.0251 | -96.2091
-10.5 | -1.0057 | 0.01022 | -0.0246 | -98.4051
-10 | -0.9518 | 0.00964 | -0.0243 | -98.7344
-9.5 | -0.8969 | 0.00918 | -0.0242 | -97.7015
-9 | -0.8415 | 0.00879 | -0.0241 | -95.7338
-8.5 | -0.7857 | 0.00845 | -0.0241 | -92.9822
-8 | -0.7294 | 0.00817 | -0.0241 | -89.2778
-7.5 | -0.673 | 0.00789 | -0.0242 | -85.2978
-7 | -0.6173 | 0.00742 | -0.0242 | -83.1941
-6.5 | -0.5607 | 0.00709 | -0.0243 | -79.0832
-6 | -0.5038 | 0.00682 | -0.0245 | -73.871
-5.5 | -0.4467 | 0.00657 | -0.0247 | -67.9909
-5 | -0.3893 | 0.00638 | -0.025 | -61.0188
-4.5 | -0.3317 | 0.00619 | -0.0253 | -53.5864
-4 | -0.2742 | 0.00598 | -0.0257 | -45.8528
-3.5 | -0.2165 | 0.00583 | -0.026 | -37.1355
-3 | -0.1586 | 0.0057 | -0.0264 | -27.8246
-2.5 | -0.1008 | 0.00557 | -0.0268 | -18.0969
-2 | -0.0428 | 0.00547 | -0.0273 | -7.8245
-1.5 | 0.0152 | 0.00536 | -0.0277 | 2.8358
-1 | 0.0731 | 0.00522 | -0.0282 | 14.0038
-0.5 | 0.1308 | 0.00498 | -0.0287 | 26.2651
0 | 0.1882 | 0.00462 | -0.0292 | 40.7359
0.5 | 0.2446 | 0.00393 | -0.0298 | 62.2392
1 | 0.3023 | 0.00373 | -0.0304 | 81.0456
1.5 | 0.3601 | 0.00368 | -0.0309 | 97.8533
2 | 0.4177 | 0.0038 | -0.0314 | 109.9211
2.5 | 0.4739 | 0.00426 | -0.0318 | 111.2441
3 | 0.5296 | 0.00477 | -0.0322 | 111.0273
3.5 | 0.5855 | 0.00522 | -0.0325 | 112.1648
4.5 | 0.6951 | 0.00632 | -0.0328 | 109.9842
5 | 0.7503 | 0.00673 | -0.033 | 111.4859
5.5 | 0.8058 | 0.00704 | -0.0332 | 114.4602
6 | 0.8613 | 0.00732 | -0.0334 | 117.6639
6.5 | 0.9161 | 0.00765 | -0.0334 | 119.7516
7 | 0.9707 | 0.00792 | -0.0334 | 122.5631
7.5 | 1.0238 | 0.00827 | -0.0332 | 123.7969
8 | 1.0732 | 0.00854 | -0.0321 | 125.6674
8.5 | 1.1287 | 0.00899 | -0.0324 | 125.5506
9 | 1.1815 | 0.00944 | -0.0323 | 125.1589
9.5 | 1.2334 | 0.00993 | -0.032 | 124.2095
10 | 1.2835 | 0.01055 | -0.0314 | 121.6588
10.5 | 1.3337 | 0.0111 | -0.0309 | 120.1532
11 | 1.3814 | 0.01179 | -0.03 | 117.1671
11.5 | 1.4275 | 0.01253 | -0.0289 | 113.9266
12 | 1.4719 | 0.01329 | -0.0275 | 110.7524
12.5 | 1.5121 | 0.01422 | -0.0256 | 106.3361
13 | 1.5477 | 0.01526 | -0.023 | 101.422
13.5 | 1.5716 | 0.0162 | -0.0182 | 97.0123
14 | 1.5914 | 0.0174 | -0.0135 | 91.4598
14.5 | 1.6124 | 0.01887 | -0.0098 | 85.4478
15 | 1.6321 | 0.02067 | -0.0066 | 78.9598
15.5 | 1.6493 | 0.02286 | -0.0037 | 72.1479
16 | 1.6645 | 0.02543 | -0.0013 | 65.4542
16.5 | 1.6702 | 0.02898 | 0.001 | 57.6329
17 | 1.6815 | 0.03235 | 0.0025 | 51.9784
17.5 | 1.6914 | 0.03608 | 0.0033 | 46.8792
18 | 1.6881 | 0.0414 | 0.0038 | 40.7754
18.5 | 1.6941 | 0.04617 | 0.0035 | 36.6927
19 | 1.6818 | 0.05344 | 0.0022 | 31.4708
19.5 | 1.6709 | 0.06114 | 0 | 27.3291
20 | 1.654 | 0.07023 | -0.0033 | 23.5512

## 101. Re 8M Mach 0.25 (1)
BIGFOIL.COM POLAR EXPORT
NACA64-311 a=0.2
NACA64-311 a=0.2 |  |  |  | Cl Max: | 1.101 | at alpha= | 9.5 | deg
JavaFoil+Calcfoil stall+Eppler ext transition |  |  |  | L/D Max: | 118 | at alpha= | 4.5 | deg
Re: | 8000000 |  |  | Cd Min: | 0.00468 | at alpha= | -1 | deg
Mach: | 0.25 |  |  | Cl=0 at alpha= | -1.5738 | deg
|  |  |  | @ Cl=0.1, Cd= | 0.00468
|  |  |  | @ Cl=0.4, Cd= | 0.005208
|  |  |  | @ Cl=0.6, Cd= | 0.11066
alpha (deg) | Cl | Cd | Cm | Cl/Cd
-13.5 | -0.294 | 0.10141 | -0.007 | -2.901
-13 | -0.353 | 0.09546 | -0.007 | -3.701
-12.5 | -0.407 | 0.08847 | -0.007 | -4.597
-12 | -0.454 | 0.08285 | -0.008 | -5.483
-11.5 | -0.494 | 0.07667 | -0.008 | -6.449
-11 | -0.52 | 0.07224 | -0.008 | -7.197
-10.5 | -0.539 | 0.06763 | -0.008 | -7.969
-10 | -0.552 | 0.06094 | -0.009 | -9.066
-9.5 | -0.557 | 0.05703 | -0.009 | -9.771
-9 | -0.557 | 0.05205 | -0.01 | -10.703
-8.5 | -0.658 | 0.01022 | -0.018 | -64.401
-8 | -0.654 | 0.00877 | -0.019 | -74.564
-7.5 | -0.627 | 0.00848 | -0.02 | -73.912
-7 | -0.591 | 0.00813 | -0.02 | -72.663
-6.5 | -0.548 | 0.0079 | -0.021 | -69.446
-6 | -0.502 | 0.00766 | -0.021 | -65.54
-5.5 | -0.452 | 0.00745 | -0.022 | -60.741
-5 | -0.4 | 0.00725 | -0.022 | -55.187
-4.5 | -0.345 | 0.00703 | -0.023 | -49.105
-4 | -0.289 | 0.00681 | -0.023 | -42.406
-3.5 | -0.231 | 0.00664 | -0.023 | -34.77
-3 | -0.172 | 0.0065 | -0.024 | -26.446
-2.5 | -0.112 | 0.00637 | -0.024 | -17.592
-2 | -0.052 | 0.00628 | -0.025 | -8.207
-1.5 | 0.009 | 0.00618 | -0.025 | 1.514
-1 | 0.07 | 0.00468 | -0.026 | 15.057
-0.5 | 0.132 | 0.00468 | -0.026 | 28.115
0 | 0.193 | 0.00468 | -0.027 | 41.297
0.5 | 0.254 | 0.00477 | -0.027 | 53.209
1 | 0.315 | 0.00482 | -0.028 | 65.308
1.5 | 0.376 | 0.00509 | -0.029 | 73.871
2 | 0.437 | 0.00539 | -0.029 | 81.054
2.5 | 0.497 | 0.00558 | -0.03 | 89.143
3 | 0.557 | 0.00546 | -0.03 | 102.021
3.5 | 0.617 | 0.00563 | -0.031 | 109.639
4 | 0.676 | 0.00583 | -0.031 | 115.83
4.5 | 0.733 | 0.00621 | -0.032 | 118
5 | 0.789 | 0.00769 | -0.032 | 102.634
5.5 | 0.844 | 0.00794 | -0.033 | 106.35
6 | 0.897 | 0.00777 | -0.033 | 115.355
6.5 | 0.945 | 0.00811 | -0.034 | 116.463
7 | 0.988 | 0.00844 | -0.034 | 117.167
7.5 | 1.026 | 0.01007 | -0.035 | 101.85
8 | 1.057 | 0.01056 | -0.035 | 100.123
8.5 | 1.08 | 0.0112 | -0.036 | 96.49
9 | 1.096 | 0.01192 | -0.036 | 91.935
9.5 | 1.101 | 0.01272 | -0.036 | 86.558
10 | 1.095 | 0.0137 | -0.037 | 79.925
10.5 | 1.068 | 0.01479 | -0.037 | 72.233
11 | 1.028 | 0.01611 | -0.037 | 63.83
11.5 | 0.972 | 0.01832 | -0.037 | 53.082
12 | 0.875 | 0.02863 | -0.036 | 30.581
12.5 | 0.712 | 0.08081 | -0.022 | 8.813
13 | 0.642 | 0.08947 | -0.021 | 7.18
13.5 | 0.57 | 0.09484 | -0.021 | 6.009
14 | 0.491 | 0.10197 | -0.02 | 4.814
14.5 | 0.408 | 0.11066 | -0.02 | 3.683

## 102. Re 8M Mach 0.25 (2)
BIGFOIL.COM POLAR EXPORT
NACA64-311 a=0.2
NACA64-311 a=0.2 |  |  |  | Cl Max: | 1.5836 | at alpha= | 15 | deg
XFOIL ncrit=9 |  |  |  | L/D Max: | 124.412 | at alpha= | 8 | deg
Re: | 8000000 |  |  | Cd Min: | 0.21529 | at alpha= | -18 | deg
Mach: | 0.25 |  |  | Cl=0 at alpha= | -1.635 | deg
|  |  |  | @ Cl=0.1, Cd= | 0.0051596
|  |  |  | @ Cl=0.4, Cd= | 0.0037503
|  |  |  | @ Cl=0.6, Cd= | 0.0052675
alpha (deg) | Cl | Cd | Cm | Cl/Cd
-18 | -0.7093 | 0.21529 | 0.0523 | -3.2946
-17.5 | -0.6929 | 0.20744 | 0.0476 | -3.3402
-17 | -0.6835 | 0.19619 | 0.0421 | -3.4839
-16.5 | -0.6868 | 0.18063 | 0.0346 | -3.8022
-16 | -0.6718 | 0.17294 | 0.0299 | -3.8846
-15.5 | -0.6571 | 0.16522 | 0.0254 | -3.9771
-15 | -0.7453 | 0.12997 | 0.0062 | -5.7344
-14.5 | -1.0734 | 0.05382 | -0.0517 | -19.9443
-14 | -1.1349 | 0.0416 | -0.0587 | -27.2812
-13.5 | -1.1974 | 0.03363 | -0.0558 | -35.6051
-13 | -1.2692 | 0.02456 | -0.0463 | -51.6775
-12.5 | -1.2568 | 0.01921 | -0.042 | -65.4243
-12 | -1.2166 | 0.01632 | -0.039 | -74.5466
-11.5 | -1.1672 | 0.01434 | -0.0366 | -81.3947
-11 | -1.1122 | 0.0131 | -0.0347 | -84.9008
-10.5 | -1.0543 | 0.01226 | -0.0333 | -85.9951
-10 | -0.9958 | 0.01152 | -0.032 | -86.441
-9.5 | -0.9395 | 0.01039 | -0.0306 | -90.4235
-9 | -0.8806 | 0.00974 | -0.0296 | -90.4107
-8.5 | -0.8212 | 0.0092 | -0.0288 | -89.2609
-8 | -0.7617 | 0.00871 | -0.0282 | -87.4512
-7.5 | -0.7014 | 0.00841 | -0.0278 | -83.4007
-7 | -0.6416 | 0.00804 | -0.0274 | -79.801
-6.5 | -0.5833 | 0.0074 | -0.0269 | -78.8243
-6 | -0.5236 | 0.00705 | -0.0267 | -74.2695
-5.5 | -0.4638 | 0.00675 | -0.0267 | -68.7111
-5 | -0.4038 | 0.0065 | -0.0267 | -62.1231
-4.5 | -0.3437 | 0.0063 | -0.0268 | -54.5556
-4 | -0.2838 | 0.00606 | -0.0269 | -46.8317
-3.5 | -0.2239 | 0.00588 | -0.0272 | -38.0782
-2.5 | -0.1039 | 0.00561 | -0.0278 | -18.5205
-2 | -0.0438 | 0.00551 | -0.0282 | -7.9492
-1.5 | 0.0162 | 0.0054 | -0.0287 | 3
-1 | 0.0761 | 0.00526 | -0.0291 | 14.4677
-0.5 | 0.1356 | 0.00501 | -0.0296 | 27.0659
0 | 0.1948 | 0.00467 | -0.0301 | 41.7131
0.5 | 0.2529 | 0.00393 | -0.0308 | 64.3511
1 | 0.3126 | 0.00374 | -0.0313 | 83.5829
1.5 | 0.3724 | 0.00369 | -0.0318 | 100.9214
2 | 0.4319 | 0.00382 | -0.0324 | 113.0628
2.5 | 0.4899 | 0.00429 | -0.0327 | 114.1958
3 | 0.5474 | 0.00482 | -0.033 | 113.5685
3.5 | 0.605 | 0.00531 | -0.0333 | 113.936
5 | 0.7753 | 0.00691 | -0.0334 | 112.1997
5.5 | 0.8331 | 0.00723 | -0.0334 | 115.2282
6 | 0.891 | 0.00752 | -0.0333 | 118.484
6.5 | 0.9483 | 0.00785 | -0.0332 | 120.8025
7 | 1.0048 | 0.00822 | -0.0328 | 122.2384
7.5 | 1.0606 | 0.00856 | -0.0322 | 123.9019
8 | 1.111 | 0.00893 | -0.0304 | 124.4121
8.5 | 1.1699 | 0.00942 | -0.0305 | 124.1932
9 | 1.2248 | 0.00997 | -0.0297 | 122.8485
9.5 | 1.2778 | 0.01064 | -0.0285 | 120.094
10 | 1.3298 | 0.01134 | -0.0272 | 117.2663
10.5 | 1.3791 | 0.01218 | -0.0254 | 113.2266
11 | 1.4263 | 0.01304 | -0.0232 | 109.3788
11.5 | 1.4669 | 0.01419 | -0.0201 | 103.3756
12 | 1.4998 | 0.01534 | -0.0156 | 97.7705
12.5 | 1.518 | 0.01663 | -0.0093 | 91.2808
13 | 1.5378 | 0.01836 | -0.0043 | 83.7582
13.5 | 1.5549 | 0.02065 | 0.0001 | 75.2978
14 | 1.5715 | 0.0233 | 0.0037 | 67.4464
14.5 | 1.5788 | 0.02694 | 0.007 | 58.6043
15 | 1.5836 | 0.03116 | 0.0095 | 50.8216
15.5 | 1.5823 | 0.03629 | 0.0111 | 43.6015
16 | 1.5733 | 0.04264 | 0.0116 | 36.8973
16.5 | 1.5591 | 0.05025 | 0.0107 | 31.0269
17 | 1.5376 | 0.05952 | 0.008 | 25.8333
17.5 | 1.5176 | 0.0695 | 0.0041 | 21.836
18 | 1.4755 | 0.08367 | -0.0031 | 17.6348
18.5 | 1.455 | 0.09565 | -0.0097 | 15.2117
19 | 1.405 | 0.11361 | -0.021 | 12.3669
19.5 | 1.3631 | 0.1311 | -0.0324 | 10.3974
20 | 1.3021 | 0.15339 | -0.0476 | 8.4888

## 103. Re 8M Mach 0.50 (1)
BIGFOIL.COM POLAR EXPORT
NACA64-311 a=0.2
NACA64-311 a=0.2 |  |  |  | Cl Max: | 1.158 | at alpha= | 20 | deg
JavaFoil+Calcfoil stall+Eppler ext transition |  |  |  | L/D Max: | 119.525 | at alpha= | 4 | deg
Re: | 8000000 |  |  | Cd Min: | 0.00478 | at alpha= | -0.5 | deg
Mach: | 0.5 |  |  | Cl=0 at alpha= | -1.5746 | deg
|  |  |  | @ Cl=0.1, Cd= | 0.0057753
|  |  |  | @ Cl=0.4, Cd= | 0.0050688
|  |  |  | @ Cl=0.6, Cd= | 0.0056778
alpha (deg) | Cl | Cd | Cm | Cl/Cd
-20 | -0.997 | 0.14945 | -0.007 | -6.672
-19.5 | -0.974 | 0.14816 | -0.007 | -6.574
-19 | -0.947 | 0.14294 | -0.007 | -6.623
-18.5 | -0.918 | 0.13702 | -0.007 | -6.701
-18 | -0.89 | 0.13291 | -0.007 | -6.693
-17.5 | -0.863 | 0.12972 | -0.007 | -6.653
-17 | -0.837 | 0.12434 | -0.008 | -6.728
-16.5 | -0.811 | 0.12322 | -0.008 | -6.583
-16 | -0.784 | 0.11565 | -0.008 | -6.778
-15.5 | -0.756 | 0.10906 | -0.008 | -6.934
-15 | -0.73 | 0.10395 | -0.008 | -7.019
-14.5 | -0.704 | 0.09479 | -0.009 | -7.424
-14 | -0.678 | 0.08893 | -0.009 | -7.622
-13.5 | -0.648 | 0.09586 | -0.009 | -6.759
-13 | -0.621 | 0.08923 | -0.009 | -6.961
-12.5 | -0.595 | 0.08085 | -0.009 | -7.361
-12 | -0.566 | 0.0951 | -0.009 | -5.948
-11.5 | -0.545 | 0.06739 | -0.011 | -8.083
-11 | -0.521 | 0.0606 | -0.012 | -8.598
-10.5 | -0.485 | 0.07626 | -0.009 | -6.358
-10 | -0.458 | 0.06581 | -0.01 | -6.959
-9.5 | -0.432 | 0.06004 | -0.01 | -7.19
-9 | -0.406 | 0.05468 | -0.011 | -7.417
-8.5 | -0.381 | 0.04852 | -0.013 | -7.858
-8 | -0.434 | 0.00986 | -0.022 | -43.987
-7.5 | -0.322 | 0.05309 | -0.01 | -6.06
-7 | -0.295 | 0.04708 | -0.011 | -6.266
-6.5 | -0.268 | 0.04259 | -0.012 | -6.304
-6 | -0.354 | 0.03897 | -0.013 | -9.075
-5.5 | -0.45 | 0.00816 | -0.024 | -55.231
-5 | -0.419 | 0.00787 | -0.025 | -53.255
-4.5 | -0.372 | 0.00752 | -0.025 | -49.448
-4 | -0.316 | 0.00729 | -0.026 | -43.323
-3.5 | -0.255 | 0.00699 | -0.026 | -36.45
-3 | -0.191 | 0.00676 | -0.027 | -28.179
-2.5 | -0.125 | 0.00661 | -0.027 | -18.845
-2 | -0.057 | 0.00648 | -0.028 | -8.863
-1.5 | 0.01 | 0.00637 | -0.028 | 1.639
-1 | 0.079 | 0.00622 | -0.029 | 12.655
-0.5 | 0.147 | 0.00478 | -0.03 | 30.798
0 | 0.216 | 0.00479 | -0.03 | 45.101
0.5 | 0.284 | 0.00488 | -0.031 | 58.15
1 | 0.352 | 0.00497 | -0.031 | 70.755
1.5 | 0.42 | 0.00511 | -0.032 | 82.104
2 | 0.487 | 0.00534 | -0.032 | 91.301
2.5 | 0.555 | 0.00553 | -0.033 | 100.372
3 | 0.622 | 0.00575 | -0.034 | 108.219
3.5 | 0.688 | 0.00599 | -0.034 | 114.851
4 | 0.752 | 0.0063 | -0.035 | 119.525
4.5 | 0.814 | 0.00769 | -0.035 | 105.906
5 | 0.872 | 0.00916 | -0.036 | 95.22
5.5 | 0.926 | 0.00969 | -0.036 | 95.51
6 | 0.972 | 0.01033 | -0.037 | 94.107
6.5 | 1.002 | 0.01102 | -0.037 | 90.926
7 | 1.005 | 0.01191 | -0.038 | 84.382
7.5 | 0.943 | 0.01345 | -0.038 | 70.112
8 | 0.516 | 0.05227 | -0.02 | 9.879
8.5 | 0.655 | 0.01531 | -0.039 | 42.77
9 | 0.674 | 0.01848 | -0.039 | 36.481
9.5 | 0.595 | 0.06392 | -0.02 | 9.311
10 | 0.741 | 0.01882 | -0.04 | 39.404
10.5 | 0.761 | 0.02276 | -0.04 | 33.433
11 | 0.676 | 0.07449 | -0.023 | 9.076
11.5 | 0.827 | 0.02252 | -0.041 | 36.73
12 | 0.847 | 0.02685 | -0.041 | 31.539
12.5 | 0.791 | 0.06441 | -0.034 | 12.281
13 | 0.785 | 0.09005 | -0.026 | 8.714
13.5 | 0.819 | 0.08455 | -0.029 | 9.686
14 | 0.836 | 0.09669 | -0.027 | 8.649
14.5 | 0.866 | 0.10032 | -0.028 | 8.629
15 | 0.893 | 0.10724 | -0.029 | 8.331
15.5 | 0.911 | 0.11072 | -0.027 | 8.227
16 | 0.941 | 0.11516 | -0.029 | 8.173
16.5 | 0.98 | 0.11242 | -0.033 | 8.718
17 | 1.003 | 0.12219 | -0.033 | 8.211
17.5 | 1.016 | 0.1268 | -0.029 | 8.012
18 | 1.053 | 0.12751 | -0.033 | 8.257
18.5 | 1.104 | 0.1155 | -0.038 | 9.558
19 | 1.13 | 0.12213 | -0.038 | 9.25
19.5 | 1.121 | 0.14458 | -0.032 | 7.75
20 | 1.158 | 0.14307 | -0.035 | 8.095

## 104. Re 8M Mach 0.50 (2)
BIGFOIL.COM POLAR EXPORT
NACA64-311 a=0.2
NACA64-311 a=0.2 |  |  |  | Cl Max: | 1.2578 | at alpha= | 8 | deg
XFOIL ncrit=9 |  |  |  | L/D Max: | 127.088 | at alpha= | 2.5 | deg
Re: | 8000000 |  |  | Cd Min: | 0.10963 | at alpha= | 13 | deg
Mach: | 0.5 |  |  | Cl=0 at alpha= | -99 | deg
|  |  |  | @ Cl=0.1, Cd= | 0.00484
|  |  |  | @ Cl=0.4, Cd= | 0.0038126
|  |  |  | @ Cl=0.6, Cd= | 0.0047994
alpha (deg) | Cl | Cd | Cm | Cl/Cd
0 | 0.2253 | 0.00484 | -0.0343 | 46.5496
0.5 | 0.2908 | 0.004 | -0.0349 | 72.7
1 | 0.3592 | 0.00386 | -0.0355 | 93.057
1.5 | 0.428 | 0.00378 | -0.0361 | 113.2275
2 | 0.4966 | 0.00393 | -0.0365 | 126.3613
2.5 | 0.563 | 0.00443 | -0.0367 | 127.088
3 | 0.6281 | 0.00508 | -0.0367 | 123.6417
3.5 | 0.6925 | 0.0058 | -0.0364 | 119.3966
4 | 0.7555 | 0.00664 | -0.0356 | 113.7801
4.5 | 0.8204 | 0.00725 | -0.0348 | 113.1586
5 | 0.8878 | 0.00765 | -0.0339 | 116.0523
5.5 | 0.9554 | 0.00808 | -0.0327 | 118.2426
6 | 1.0231 | 0.00851 | -0.0312 | 120.2233
6.5 | 1.0891 | 0.0091 | -0.0289 | 119.6813
7 | 1.1548 | 0.00969 | -0.0262 | 119.1744
7.5 | 1.214 | 0.0105 | -0.0218 | 115.619
8 | 1.2578 | 0.0121 | -0.0151 | 103.9504
8.5 | 1.2458 | 0.01507 | -0.0024 | 82.6676
9 | 1.218 | 0.02036 | 0.0072 | 59.8232
9.5 | 1.1918 | 0.02705 | 0.0134 | 44.0591
10 | 1.1641 | 0.03478 | 0.0162 | 33.4704
10.5 | 1.1324 | 0.04383 | 0.0158 | 25.8362
11 | 1.0978 | 0.05447 | 0.0124 | 20.1542
11.5 | 1.0674 | 0.06631 | 0.0063 | 16.0971
12 | 1.0376 | 0.07982 | -0.0023 | 12.9992
12.5 | 1.0123 | 0.0945 | -0.0123 | 10.7122
13 | 0.9925 | 0.10963 | -0.0224 | 9.0532

## 105. Re 10M Mach 0.00 (1)
BIGFOIL.COM POLAR EXPORT
NACA64-311 a=0.2
NACA64-311 a=0.2 |  |  |  | Cl Max: | 1.143 | at alpha= | 10.5 | deg
JavaFoil+Calcfoil stall+Eppler ext transition |  |  |  | L/D Max: | 123.51 | at alpha= | 8 | deg
Re: | 10000000 |  |  | Cd Min: | 0.00455 | at alpha= | -1 | deg
Mach: | 0 |  |  | Cl=0 at alpha= | -1.5763 | deg
|  |  |  | @ Cl=0.1, Cd= | 0.0045663
|  |  |  | @ Cl=0.4, Cd= | 0.0052676
|  |  |  | @ Cl=0.6, Cd= | 0.0055474
alpha (deg) | Cl | Cd | Cm | Cl/Cd
-15 | -0.532 | 0.10877 | -0.006 | -4.887
-14.5 | -0.552 | 0.10334 | -0.007 | -5.34
-14 | -0.571 | 0.09659 | -0.007 | -5.911
-13.5 | -0.589 | 0.09052 | -0.007 | -6.507
-13 | -0.605 | 0.08474 | -0.007 | -7.141
-12.5 | -0.619 | 0.07994 | -0.008 | -7.739
-12 | -0.629 | 0.07485 | -0.008 | -8.399
-11.5 | -0.636 | 0.06948 | -0.009 | -9.153
-11 | -0.637 | 0.06312 | -0.009 | -10.086
-10.5 | -0.639 | 0.0539 | -0.011 | -11.856
-10 | -0.758 | 0.00988 | -0.017 | -76.685
-9.5 | -0.746 | 0.00923 | -0.017 | -80.772
-9 | -0.724 | 0.00879 | -0.018 | -82.306
-8.5 | -0.697 | 0.00844 | -0.018 | -82.521
-8 | -0.665 | 0.00819 | -0.019 | -81.224
-7.5 | -0.629 | 0.00791 | -0.019 | -79.429
-7 | -0.587 | 0.00764 | -0.02 | -76.903
-6.5 | -0.542 | 0.00743 | -0.02 | -72.877
-6 | -0.493 | 0.00727 | -0.02 | -67.906
-5.5 | -0.443 | 0.00708 | -0.021 | -62.575
-5 | -0.39 | 0.0069 | -0.021 | -56.612
-4.5 | -0.336 | 0.0067 | -0.022 | -50.168
-4 | -0.281 | 0.00653 | -0.022 | -43.021
-3.5 | -0.224 | 0.00638 | -0.023 | -35.155
-3 | -0.167 | 0.00626 | -0.023 | -26.64
-2.5 | -0.109 | 0.00617 | -0.024 | -17.585
-2 | -0.05 | 0.00606 | -0.024 | -8.236
-1.5 | 0.009 | 0.00598 | -0.025 | 1.514
-1 | 0.068 | 0.00455 | -0.025 | 15
-0.5 | 0.127 | 0.00458 | -0.026 | 27.804
0 | 0.187 | 0.00465 | -0.026 | 40.228
0.5 | 0.246 | 0.00473 | -0.027 | 51.991
1 | 0.305 | 0.005 | -0.027 | 60.994
1.5 | 0.364 | 0.00517 | -0.028 | 70.427
2 | 0.423 | 0.00533 | -0.028 | 79.265
2.5 | 0.482 | 0.00551 | -0.029 | 87.361
3 | 0.54 | 0.0057 | -0.029 | 94.807
3.5 | 0.598 | 0.00554 | -0.03 | 107.802
4 | 0.655 | 0.00575 | -0.03 | 113.876
4.5 | 0.711 | 0.00637 | -0.031 | 111.639
5 | 0.766 | 0.00729 | -0.031 | 105.1
5.5 | 0.82 | 0.00747 | -0.032 | 109.718
6 | 0.872 | 0.00774 | -0.032 | 112.717
6.5 | 0.921 | 0.00799 | -0.033 | 115.267
7 | 0.967 | 0.00785 | -0.033 | 123.223
7.5 | 1.009 | 0.00817 | -0.034 | 123.385
8 | 1.046 | 0.00847 | -0.034 | 123.51
8.5 | 1.079 | 0.0101 | -0.035 | 106.818
9 | 1.106 | 0.01064 | -0.035 | 103.977
9.5 | 1.128 | 0.01117 | -0.036 | 100.91
10 | 1.141 | 0.01181 | -0.036 | 96.648
10.5 | 1.143 | 0.01252 | -0.036 | 91.232
11 | 1.136 | 0.01339 | -0.037 | 84.841
11.5 | 1.123 | 0.01426 | -0.037 | 78.778
12 | 1.102 | 0.01561 | -0.037 | 70.566
12.5 | 1.075 | 0.01698 | -0.038 | 63.33
13 | 1.044 | 0.01853 | -0.038 | 56.343
13.5 | 1.007 | 0.02061 | -0.038 | 48.854
14 | 0.963 | 0.02411 | -0.038 | 39.931
14.5 | 0.839 | 0.06588 | -0.032 | 12.729
15 | 0.77 | 0.0954 | -0.026 | 8.073
15.5 | 0.731 | 0.1068 | -0.024 | 6.841

## 106. Re 10M Mach 0.00 (2)
BIGFOIL.COM POLAR EXPORT
NACA64-311 a=0.2
NACA64-311 a=0.2 |  |  |  | Cl Max: | 1.7361 | at alpha= | 18.5 | deg
XFOIL ncrit=9 |  |  |  | L/D Max: | 131.395 | at alpha= | 9 | deg
Re: | 10000000 |  |  | Cd Min: | 0.05856 | at alpha= | 20 | deg
Mach: | 0 |  |  | Cl=0 at alpha= | -1.6272 | deg
|  |  |  | @ Cl=0.1, Cd= | 0.0049988
|  |  |  | @ Cl=0.4, Cd= | 0.0037782
|  |  |  | @ Cl=0.6, Cd= | 0.0054394
alpha (deg) | Cl | Cd | Cm | Cl/Cd
-20 | -1.5397 | 0.04826 | -0.0484 | -31.9043
-19.5 | -1.6054 | 0.036 | -0.0525 | -44.5944
-19 | -1.6102 | 0.03157 | -0.0518 | -51.0041
-18.5 | -1.6196 | 0.02755 | -0.0491 | -58.7877
-18 | -1.616 | 0.02513 | -0.0451 | -64.3056
-17.5 | -1.618 | 0.02315 | -0.0385 | -69.892
-17 | -1.5935 | 0.02151 | -0.0353 | -74.0818
-16.5 | -1.5628 | 0.01986 | -0.0329 | -78.6908
-16 | -1.5287 | 0.01819 | -0.0308 | -84.0407
-15.5 | -1.4901 | 0.01671 | -0.0292 | -89.1741
-15 | -1.4472 | 0.01552 | -0.0281 | -93.2474
-14.5 | -1.4038 | 0.01467 | -0.0266 | -95.6919
-14 | -1.358 | 0.01386 | -0.0255 | -97.9798
-13.5 | -1.3109 | 0.01293 | -0.0247 | -101.3844
-13 | -1.2616 | 0.01218 | -0.0241 | -103.5796
-12.5 | -1.2107 | 0.01158 | -0.0237 | -104.5509
-12 | -1.1587 | 0.01104 | -0.0235 | -104.9547
-11.5 | -1.1061 | 0.01054 | -0.0232 | -104.9431
-10.5 | -0.9996 | 0.0096 | -0.023 | -104.125
-10 | -0.9463 | 0.00903 | -0.0228 | -104.7951
-9.5 | -0.8921 | 0.00859 | -0.0228 | -103.8533
-9 | -0.8372 | 0.00823 | -0.0229 | -101.7254
-8.5 | -0.7818 | 0.00793 | -0.023 | -98.5876
-8 | -0.726 | 0.00766 | -0.0231 | -94.7781
-7 | -0.614 | 0.00712 | -0.0235 | -86.236
-6.5 | -0.558 | 0.0068 | -0.0237 | -82.0588
-6 | -0.5015 | 0.00652 | -0.024 | -76.9172
-5.5 | -0.4448 | 0.00629 | -0.0243 | -70.7154
-5 | -0.3877 | 0.00611 | -0.0246 | -63.4534
-4.5 | -0.3305 | 0.00597 | -0.025 | -55.3601
-4 | -0.2732 | 0.00578 | -0.0253 | -47.2664
-3.5 | -0.2159 | 0.00562 | -0.0257 | -38.4164
-3 | -0.1583 | 0.00552 | -0.0262 | -28.6775
-2.5 | -0.1008 | 0.0054 | -0.0266 | -18.6667
-2 | -0.0431 | 0.0053 | -0.0271 | -8.1321
-1.5 | 0.0147 | 0.00521 | -0.0275 | 2.8215
-1 | 0.0724 | 0.00509 | -0.028 | 14.224
-0.5 | 0.1299 | 0.0049 | -0.0285 | 26.5102
0 | 0.1873 | 0.00463 | -0.029 | 40.4536
0.5 | 0.2437 | 0.00402 | -0.0297 | 60.6219
1 | 0.3008 | 0.00373 | -0.0302 | 80.6434
1.5 | 0.3581 | 0.00369 | -0.0308 | 97.0461
2 | 0.4151 | 0.00381 | -0.0313 | 108.9501
2.5 | 0.4704 | 0.00437 | -0.0317 | 107.643
3 | 0.5264 | 0.00478 | -0.0321 | 110.1255
3.5 | 0.5817 | 0.00528 | -0.0324 | 110.1705
4 | 0.6368 | 0.00576 | -0.0327 | 110.5556
4.5 | 0.6919 | 0.00618 | -0.0329 | 111.9579
5 | 0.7471 | 0.00654 | -0.0331 | 114.2355
5.5 | 0.8026 | 0.00682 | -0.0334 | 117.6833
6 | 0.8581 | 0.00706 | -0.0337 | 121.5439
6.5 | 0.9129 | 0.00735 | -0.0339 | 124.2041
7 | 0.9674 | 0.00765 | -0.034 | 126.4575
7.5 | 1.0212 | 0.00795 | -0.0341 | 128.4528
8 | 1.0741 | 0.00826 | -0.0339 | 130.0363
8.5 | 1.1229 | 0.0086 | -0.0329 | 130.5698
9 | 1.1773 | 0.00896 | -0.0332 | 131.3951
9.5 | 1.229 | 0.00944 | -0.0331 | 130.1907
10 | 1.2797 | 0.00997 | -0.0328 | 128.3551
10.5 | 1.33 | 0.01048 | -0.0325 | 126.9084
11 | 1.3781 | 0.01113 | -0.0318 | 123.8185
11.5 | 1.4254 | 0.01177 | -0.0311 | 121.1045
12 | 1.471 | 0.01246 | -0.0301 | 118.0578
12.5 | 1.5133 | 0.0133 | -0.0287 | 113.782
13 | 1.5531 | 0.01417 | -0.0269 | 109.6048
13.5 | 1.5912 | 0.01498 | -0.0249 | 106.2216
14 | 1.6175 | 0.01585 | -0.0208 | 102.0505
14.5 | 1.6359 | 0.01694 | -0.0159 | 96.5702
15 | 1.6559 | 0.01833 | -0.0121 | 90.3382
15.5 | 1.6731 | 0.02013 | -0.0087 | 83.1148
16 | 1.6902 | 0.02218 | -0.0058 | 76.2038
16.5 | 1.696 | 0.0253 | -0.0028 | 67.0356
17 | 1.7105 | 0.02801 | -0.0009 | 61.0675
17.5 | 1.7248 | 0.03095 | 0.0004 | 55.7286
18 | 1.7253 | 0.03535 | 0.0017 | 48.8062
18.5 | 1.7361 | 0.03905 | 0.002 | 44.4584
19 | 1.7283 | 0.04503 | 0.002 | 38.3811
19.5 | 1.724 | 0.05116 | 0.001 | 33.6982
20 | 1.7131 | 0.05856 | -0.0009 | 29.2538

## 107. Re 10M Mach 0.10 (1)
BIGFOIL.COM POLAR EXPORT
NACA64-311 a=0.2
NACA64-311 a=0.2 |  |  |  | Cl Max: | 1.137 | at alpha= | 10 | deg
JavaFoil+Calcfoil stall+Eppler ext transition |  |  |  | L/D Max: | 123.645 | at alpha= | 7.5 | deg
Re: | 10000000 |  |  | Cd Min: | 0.00455 | at alpha= | -1 | deg
Mach: | 0.1 |  |  | Cl=0 at alpha= | -1.5763 | deg
|  |  |  | @ Cl=0.1, Cd= | 0.004571
|  |  |  | @ Cl=0.4, Cd= | 0.005278
|  |  |  | @ Cl=0.6, Cd= | 0.0055328
alpha (deg) | Cl | Cd | Cm | Cl/Cd
-14.5 | -0.516 | 0.10292 | -0.007 | -5.017
-14 | -0.539 | 0.09849 | -0.007 | -5.474
-13.5 | -0.56 | 0.09273 | -0.007 | -6.043
-13 | -0.58 | 0.0865 | -0.007 | -6.703
-12.5 | -0.597 | 0.08085 | -0.008 | -7.386
-12 | -0.611 | 0.07612 | -0.008 | -8.023
-11.5 | -0.621 | 0.07027 | -0.008 | -8.838
-11 | -0.624 | 0.0646 | -0.009 | -9.654
-10.5 | -0.622 | 0.05984 | -0.01 | -10.392
-10 | -0.699 | 0.01775 | -0.016 | -39.4
-9.5 | -0.74 | 0.00945 | -0.017 | -78.297
-9 | -0.72 | 0.0089 | -0.018 | -80.922
-8.5 | -0.695 | 0.00852 | -0.018 | -81.551
-8 | -0.664 | 0.00826 | -0.019 | -80.457
-7.5 | -0.629 | 0.00793 | -0.019 | -79.321
-7 | -0.588 | 0.00772 | -0.02 | -76.214
-6.5 | -0.543 | 0.00746 | -0.02 | -72.77
-6 | -0.495 | 0.00728 | -0.021 | -67.959
-5.5 | -0.444 | 0.00709 | -0.021 | -62.674
-5 | -0.392 | 0.0069 | -0.021 | -56.839
-4.5 | -0.338 | 0.00673 | -0.022 | -50.212
-4 | -0.282 | 0.00655 | -0.022 | -43.062
-3.5 | -0.225 | 0.00637 | -0.023 | -35.367
-3 | -0.167 | 0.00627 | -0.023 | -26.706
-2.5 | -0.109 | 0.00616 | -0.024 | -17.699
-2 | -0.05 | 0.00607 | -0.024 | -8.265
-1.5 | 0.009 | 0.00597 | -0.025 | 1.525
-1 | 0.069 | 0.00455 | -0.025 | 15.051
-0.5 | 0.128 | 0.00459 | -0.026 | 27.881
0 | 0.188 | 0.00464 | -0.026 | 40.511
0.5 | 0.247 | 0.00472 | -0.027 | 52.327
1 | 0.306 | 0.00499 | -0.027 | 61.435
1.5 | 0.366 | 0.00518 | -0.028 | 70.6
2 | 0.425 | 0.00535 | -0.028 | 79.47
2.5 | 0.484 | 0.00552 | -0.029 | 87.722
3 | 0.543 | 0.00569 | -0.029 | 95.415
3.5 | 0.601 | 0.00553 | -0.03 | 108.598
4 | 0.658 | 0.00574 | -0.03 | 114.603
4.5 | 0.714 | 0.00643 | -0.031 | 111.091
5 | 0.77 | 0.00728 | -0.031 | 105.674
5.5 | 0.824 | 0.00748 | -0.032 | 110.104
6 | 0.876 | 0.00776 | -0.032 | 112.846
6.5 | 0.925 | 0.00806 | -0.033 | 114.789
7 | 0.97 | 0.00785 | -0.033 | 123.627
7.5 | 1.012 | 0.00818 | -0.034 | 123.645
8 | 1.049 | 0.00974 | -0.034 | 107.663
8.5 | 1.08 | 0.01018 | -0.035 | 106.082
9 | 1.106 | 0.01074 | -0.035 | 102.955
9.5 | 1.126 | 0.0113 | -0.036 | 99.607
10 | 1.137 | 0.01197 | -0.036 | 94.984
10.5 | 1.135 | 0.01277 | -0.036 | 88.899
11 | 1.125 | 0.01364 | -0.037 | 82.531
11.5 | 1.108 | 0.01455 | -0.037 | 76.175
12 | 1.082 | 0.01602 | -0.037 | 67.516
12.5 | 1.048 | 0.01793 | -0.038 | 58.474
13 | 1.013 | 0.01933 | -0.038 | 52.403
13.5 | 0.956 | 0.02553 | -0.037 | 37.431
14 | 0.917 | 0.02658 | -0.038 | 34.506
14.5 | 0.764 | 0.09206 | -0.025 | 8.299
15 | 0.721 | 0.10284 | -0.023 | 7.015

## 108. Re 10M Mach 0.10 (2)
BIGFOIL.COM POLAR EXPORT
NACA64-311 a=0.2
NACA64-311 a=0.2 |  |  |  | Cl Max: | 1.7154 | at alpha= | 18.5 | deg
XFOIL ncrit=9 |  |  |  | L/D Max: | 131.128 | at alpha= | 9 | deg
Re: | 10000000 |  |  | Cd Min: | 0.06666 | at alpha= | 20 | deg
Mach: | 0.1 |  |  | Cl=0 at alpha= | -1.6282 | deg
|  |  |  | @ Cl=0.1, Cd= | 0.0050111
|  |  |  | @ Cl=0.4, Cd= | 0.003773
|  |  |  | @ Cl=0.6, Cd= | 0.005428
alpha (deg) | Cl | Cd | Cm | Cl/Cd
-19.5 | -1.4691 | 0.05528 | -0.0472 | -26.5756
-19 | -1.4907 | 0.04623 | -0.0523 | -32.2453
-18.5 | -1.5431 | 0.0358 | -0.0555 | -43.1034
-18 | -1.5388 | 0.03214 | -0.0545 | -47.878
-17.5 | -1.5668 | 0.02702 | -0.0504 | -57.9867
-17 | -1.5743 | 0.02449 | -0.0439 | -64.2834
-16.5 | -1.5608 | 0.02228 | -0.0391 | -70.0539
-16 | -1.5298 | 0.0205 | -0.0364 | -74.6244
-15.5 | -1.4933 | 0.01889 | -0.0342 | -79.0524
-15 | -1.4552 | 0.01714 | -0.0322 | -84.9008
-14.5 | -1.4157 | 0.01569 | -0.0301 | -90.2294
-14 | -1.3709 | 0.01465 | -0.0286 | -93.5768
-13.5 | -1.3224 | 0.01377 | -0.0275 | -96.0349
-13 | -1.2736 | 0.01278 | -0.0265 | -99.6557
-12.5 | -1.2229 | 0.01197 | -0.0258 | -102.1637
-12 | -1.1704 | 0.01135 | -0.0253 | -103.1189
-10.5 | -1.0083 | 0.00989 | -0.0243 | -101.9515
-10 | -0.9546 | 0.00923 | -0.024 | -103.4236
-9.5 | -0.8998 | 0.00873 | -0.0238 | -103.0699
-9 | -0.8443 | 0.00833 | -0.0237 | -101.3565
-8.5 | -0.7883 | 0.00801 | -0.0237 | -98.4145
-7.5 | -0.675 | 0.00751 | -0.024 | -89.8802
-7 | -0.6185 | 0.0072 | -0.0241 | -85.9028
-6.5 | -0.562 | 0.00685 | -0.0242 | -82.0438
-6 | -0.5051 | 0.00656 | -0.0243 | -76.997
-5.5 | -0.4479 | 0.00631 | -0.0246 | -70.9826
-3.5 | -0.2172 | 0.00563 | -0.0259 | -38.579
-3 | -0.1592 | 0.00553 | -0.0264 | -28.7884
-2.5 | -0.1013 | 0.0054 | -0.0268 | -18.7593
-2 | -0.0432 | 0.00531 | -0.0272 | -8.1356
-1.5 | 0.0149 | 0.00521 | -0.0277 | 2.8599
-1 | 0.0729 | 0.0051 | -0.0282 | 14.2941
-0.5 | 0.1308 | 0.00491 | -0.0287 | 26.6395
0 | 0.1885 | 0.00464 | -0.0292 | 40.625
0.5 | 0.2452 | 0.00401 | -0.0298 | 61.1471
1 | 0.3027 | 0.00373 | -0.0304 | 81.1528
1.5 | 0.3603 | 0.00369 | -0.0309 | 97.6423
2 | 0.4177 | 0.00381 | -0.0314 | 109.6325
2.5 | 0.4733 | 0.00437 | -0.0318 | 108.3066
3 | 0.5296 | 0.00479 | -0.0322 | 110.5637
3.5 | 0.5852 | 0.0053 | -0.0325 | 110.4151
4 | 0.6407 | 0.00578 | -0.0328 | 110.8478
4.5 | 0.6961 | 0.00621 | -0.033 | 112.0934
5 | 0.7517 | 0.00657 | -0.0332 | 114.414
5.5 | 0.8076 | 0.00685 | -0.0335 | 117.8978
6 | 0.8635 | 0.0071 | -0.0337 | 121.6197
6.5 | 0.9188 | 0.00739 | -0.0338 | 124.3302
7 | 0.9736 | 0.0077 | -0.0339 | 126.4416
7.5 | 1.028 | 0.008 | -0.0339 | 128.5
8 | 1.0812 | 0.00833 | -0.0337 | 129.7959
8.5 | 1.1304 | 0.00866 | -0.0326 | 130.5312
9 | 1.1854 | 0.00904 | -0.0329 | 131.1283
9.5 | 1.2373 | 0.00956 | -0.0326 | 129.4247
10 | 1.2886 | 0.01008 | -0.0322 | 127.8373
10.5 | 1.339 | 0.01064 | -0.0317 | 125.8459
11 | 1.387 | 0.01135 | -0.0308 | 122.2026
11.5 | 1.4348 | 0.01198 | -0.0299 | 119.7663
12 | 1.4793 | 0.01278 | -0.0286 | 115.7512
12.5 | 1.5208 | 0.01368 | -0.0268 | 111.1696
13 | 1.5612 | 0.0145 | -0.0248 | 107.669
13.5 | 1.5964 | 0.01538 | -0.0221 | 103.7971
14 | 1.6145 | 0.01637 | -0.0165 | 98.6255
14.5 | 1.6332 | 0.01774 | -0.012 | 92.0631
15 | 1.6523 | 0.0194 | -0.0083 | 85.1701
15.5 | 1.6674 | 0.02157 | -0.005 | 77.3018
16 | 1.683 | 0.02397 | -0.0022 | 70.2128
16.5 | 1.6884 | 0.0274 | 0.0005 | 61.6204
17 | 1.7007 | 0.03056 | 0.0021 | 55.6512
17.5 | 1.7116 | 0.03407 | 0.0032 | 50.2377
18 | 1.7082 | 0.0392 | 0.0041 | 43.5765
18.5 | 1.7154 | 0.04368 | 0.004 | 39.272
19 | 1.7021 | 0.05087 | 0.0031 | 33.4598
19.5 | 1.6933 | 0.05808 | 0.0012 | 29.1546
20 | 1.6784 | 0.06666 | -0.0017 | 25.1785

## 109. Re 10M Mach 0.25 (1)
BIGFOIL.COM POLAR EXPORT
NACA64-311 a=0.2
NACA64-311 a=0.2 |  |  |  | Cl Max: | 1.104 | at alpha= | 9.5 | deg
JavaFoil+Calcfoil stall+Eppler ext transition |  |  |  | L/D Max: | 121.033 | at alpha= | 6.5 | deg
Re: | 10000000 |  |  | Cd Min: | 0.00456 | at alpha= | -1 | deg
Mach: | 0.25 |  |  | Cl=0 at alpha= | -1.5738 | deg
|  |  |  | @ Cl=0.1, Cd= | 0.004589
|  |  |  | @ Cl=0.4, Cd= | 0.0052908
|  |  |  | @ Cl=0.6, Cd= | 0.10903
alpha (deg) | Cl | Cd | Cm | Cl/Cd
-13.5 | -0.294 | 0.10015 | -0.007 | -2.938
-13 | -0.353 | 0.09344 | -0.007 | -3.782
-12.5 | -0.407 | 0.08798 | -0.007 | -4.623
-12 | -0.454 | 0.0813 | -0.008 | -5.588
-11.5 | -0.495 | 0.07535 | -0.008 | -6.564
-11 | -0.52 | 0.07227 | -0.008 | -7.197
-10.5 | -0.539 | 0.06718 | -0.008 | -8.026
-10 | -0.553 | 0.06092 | -0.009 | -9.07
-9.5 | -0.558 | 0.056 | -0.01 | -9.972
-9 | -0.568 | 0.04496 | -0.012 | -12.633
-8.5 | -0.674 | 0.00884 | -0.019 | -76.311
-8 | -0.654 | 0.00852 | -0.019 | -76.793
-7.5 | -0.627 | 0.00822 | -0.02 | -76.231
-7 | -0.591 | 0.00793 | -0.02 | -74.509
-6.5 | -0.548 | 0.00765 | -0.021 | -71.705
-6 | -0.502 | 0.00745 | -0.021 | -67.414
-5.5 | -0.452 | 0.00725 | -0.022 | -62.455
-5 | -0.4 | 0.00705 | -0.022 | -56.724
-4.5 | -0.345 | 0.00681 | -0.023 | -50.731
-4 | -0.289 | 0.00663 | -0.023 | -43.604
-3.5 | -0.231 | 0.00644 | -0.023 | -35.891
-3 | -0.172 | 0.00633 | -0.024 | -27.174
-2.5 | -0.112 | 0.0062 | -0.024 | -18.055
-2 | -0.052 | 0.0061 | -0.025 | -8.446
-1.5 | 0.009 | 0.00602 | -0.025 | 1.555
-1 | 0.07 | 0.00456 | -0.026 | 15.429
-0.5 | 0.132 | 0.00462 | -0.026 | 28.488
0 | 0.193 | 0.00467 | -0.027 | 41.331
0.5 | 0.254 | 0.00476 | -0.027 | 53.382
1 | 0.315 | 0.00504 | -0.028 | 62.525
1.5 | 0.376 | 0.00522 | -0.029 | 71.957
2 | 0.437 | 0.0054 | -0.029 | 80.839
2.5 | 0.497 | 0.00558 | -0.03 | 89.222
3 | 0.557 | 0.00546 | -0.03 | 102.109
3.5 | 0.617 | 0.00562 | -0.031 | 109.701
4 | 0.676 | 0.00587 | -0.031 | 115.043
4.5 | 0.733 | 0.00664 | -0.032 | 110.378
5 | 0.789 | 0.00748 | -0.032 | 105.605
5.5 | 0.844 | 0.00769 | -0.033 | 109.716
6 | 0.897 | 0.008 | -0.033 | 112.174
6.5 | 0.945 | 0.00781 | -0.034 | 121.033
7 | 0.989 | 0.00818 | -0.034 | 120.871
7.5 | 1.027 | 0.00974 | -0.035 | 105.394
8 | 1.058 | 0.01021 | -0.035 | 103.664
8.5 | 1.082 | 0.01079 | -0.036 | 100.308
9 | 1.098 | 0.01147 | -0.036 | 95.681
9.5 | 1.104 | 0.01222 | -0.036 | 90.327
10 | 1.097 | 0.01322 | -0.037 | 82.991
10.5 | 1.071 | 0.0142 | -0.037 | 75.438
11 | 1.03 | 0.01555 | -0.037 | 66.243
11.5 | 0.975 | 0.01751 | -0.038 | 55.697
12 | 0.895 | 0.02286 | -0.037 | 39.145
12.5 | 0.715 | 0.0788 | -0.024 | 9.07
13 | 0.643 | 0.08871 | -0.021 | 7.251
13.5 | 0.57 | 0.094 | -0.021 | 6.066
14 | 0.491 | 0.10134 | -0.02 | 4.848
14.5 | 0.408 | 0.10903 | -0.02 | 3.74

## 110. Re 10M Mach 0.25 (2)
BIGFOIL.COM POLAR EXPORT
NACA64-311 a=0.2
NACA64-311 a=0.2 |  |  |  | Cl Max: | 1.6187 | at alpha= | 15.5 | deg
XFOIL ncrit=9 |  |  |  | L/D Max: | 129.69 | at alpha= | 8.5 | deg
Re: | 10000000 |  |  | Cd Min: | 0.21351 | at alpha= | -18 | deg
Mach: | 0.25 |  |  | Cl=0 at alpha= | -1.6315 | deg
|  |  |  | @ Cl=0.1, Cd= | 0.005043
|  |  |  | @ Cl=0.4, Cd= | 0.0037548
|  |  |  | @ Cl=0.6, Cd= | 0.0053457
alpha (deg) | Cl | Cd | Cm | Cl/Cd
-18 | -0.7125 | 0.21351 | 0.0518 | -3.3371
-17.5 | -0.7051 | 0.20142 | 0.0459 | -3.5006
-17 | -0.7046 | 0.18723 | 0.0388 | -3.7633
-16.5 | -0.6922 | 0.17857 | 0.0336 | -3.8764
-16 | -0.6783 | 0.17053 | 0.0288 | -3.9776
-15.5 | -0.7204 | 0.14648 | 0.0159 | -4.9181
-15 | -1.063 | 0.06319 | -0.0441 | -16.8223
-14.5 | -1.1301 | 0.04673 | -0.0573 | -24.1836
-13.5 | -1.2601 | 0.03038 | -0.0515 | -41.4779
-13 | -1.2931 | 0.02224 | -0.045 | -58.143
-12.5 | -1.2713 | 0.01759 | -0.041 | -72.274
-12 | -1.2276 | 0.01498 | -0.0381 | -81.9493
-11.5 | -1.1749 | 0.01338 | -0.0359 | -87.8102
-11 | -1.1197 | 0.01209 | -0.0341 | -92.6137
-10.5 | -1.061 | 0.01132 | -0.0326 | -93.7279
-10 | -1.0017 | 0.01065 | -0.0314 | -94.0563
-9.5 | -0.943 | 0.00992 | -0.0302 | -95.0605
-9 | -0.8846 | 0.00914 | -0.0292 | -96.7834
-8.5 | -0.8249 | 0.00862 | -0.0284 | -95.6961
-8 | -0.7649 | 0.00818 | -0.0278 | -93.5086
-7.5 | -0.7046 | 0.00787 | -0.0274 | -89.5299
-7 | -0.6443 | 0.00756 | -0.0271 | -85.2249
-6.5 | -0.5847 | 0.00716 | -0.0268 | -81.662
-6 | -0.5251 | 0.00677 | -0.0265 | -77.5628
-5.5 | -0.4651 | 0.00648 | -0.0265 | -71.7747
-5 | -0.405 | 0.00623 | -0.0265 | -65.008
-4.5 | -0.3448 | 0.00604 | -0.0267 | -57.0861
-4 | -0.2846 | 0.00587 | -0.0269 | -48.4838
-3.5 | -0.2246 | 0.00569 | -0.0271 | -39.4728
-3 | -0.1645 | 0.00556 | -0.0274 | -29.5863
-2.5 | -0.1044 | 0.00544 | -0.0278 | -19.1912
-2 | -0.0443 | 0.00534 | -0.0282 | -8.2959
-1.5 | 0.0158 | 0.00523 | -0.0286 | 3.021
-1 | 0.0758 | 0.00512 | -0.0291 | 14.8047
-0.5 | 0.1355 | 0.00493 | -0.0296 | 27.4848
0 | 0.1952 | 0.00467 | -0.0301 | 41.7987
0.5 | 0.2536 | 0.00399 | -0.0308 | 63.5589
1 | 0.313 | 0.00373 | -0.0313 | 83.9142
1.5 | 0.3725 | 0.00369 | -0.0319 | 100.9485
2 | 0.4319 | 0.00383 | -0.0324 | 112.7676
2.5 | 0.4894 | 0.0044 | -0.0327 | 111.2273
3 | 0.5474 | 0.00485 | -0.0331 | 112.866
3.5 | 0.6047 | 0.00539 | -0.0333 | 112.1892
4 | 0.6619 | 0.0059 | -0.0335 | 112.1864
4.5 | 0.7192 | 0.00637 | -0.0335 | 112.9042
5 | 0.7772 | 0.00671 | -0.0336 | 115.8271
5.5 | 0.8353 | 0.007 | -0.0337 | 119.3286
6 | 0.8933 | 0.0073 | -0.0337 | 122.3699
6.5 | 0.9512 | 0.00759 | -0.0336 | 125.3228
7 | 1.0083 | 0.00796 | -0.0333 | 126.6709
7.5 | 1.0652 | 0.0083 | -0.033 | 128.3373
8 | 1.1204 | 0.00872 | -0.0322 | 128.4862
8.5 | 1.1711 | 0.00903 | -0.0304 | 129.6899
9 | 1.2292 | 0.00959 | -0.0303 | 128.1752
9.5 | 1.2836 | 0.01017 | -0.0293 | 126.2144
10 | 1.3356 | 0.0109 | -0.028 | 122.5321
10.5 | 1.3869 | 0.01163 | -0.0264 | 119.2519
11 | 1.4348 | 0.01251 | -0.0243 | 114.6922
11.5 | 1.4787 | 0.01352 | -0.0216 | 109.3713
12 | 1.5194 | 0.01455 | -0.0184 | 104.4261
12.5 | 1.5422 | 0.01568 | -0.0122 | 98.3546
13 | 1.5609 | 0.01718 | -0.0065 | 90.8556
13.5 | 1.5792 | 0.01917 | -0.0017 | 82.3787
14 | 1.5973 | 0.02153 | 0.0023 | 74.1895
14.5 | 1.608 | 0.02471 | 0.006 | 65.0749
15 | 1.6164 | 0.02842 | 0.0089 | 56.8754
15.5 | 1.6187 | 0.03298 | 0.011 | 49.0813
16 | 1.6142 | 0.03857 | 0.0122 | 41.8512
16.5 | 1.6001 | 0.0457 | 0.0121 | 35.0131
17 | 1.5839 | 0.05389 | 0.0106 | 29.3914
17.5 | 1.5653 | 0.06315 | 0.0075 | 24.787
18 | 1.528 | 0.07583 | 0.0018 | 20.1503
18.5 | 1.4996 | 0.08837 | -0.0049 | 16.9696
19 | 1.4567 | 0.10437 | -0.0145 | 13.9571
19.5 | 1.408 | 0.12255 | -0.0262 | 11.4892
20 | 1.3564 | 0.14225 | -0.0395 | 9.5353

## 111. Re 10M Mach 0.50 (1)
BIGFOIL.COM POLAR EXPORT
NACA64-311 a=0.2
NACA64-311 a=0.2 |  |  |  | Cl Max: | 1.159 | at alpha= | 20 | deg
JavaFoil+Calcfoil stall+Eppler ext transition |  |  |  | L/D Max: | 115.208 | at alpha= | 3.5 | deg
Re: | 10000000 |  |  | Cd Min: | 0.00471 | at alpha= | -0.5 | deg
Mach: | 0.5 |  |  | Cl=0 at alpha= | -1.5746 | deg
|  |  |  | @ Cl=0.1, Cd= | 0.0056223
|  |  |  | @ Cl=0.4, Cd= | 0.0051906
|  |  |  | @ Cl=0.6, Cd= | 0.0056643
alpha (deg) | Cl | Cd | Cm | Cl/Cd
-20 | -0.997 | 0.14678 | -0.007 | -6.795
-19.5 | -0.975 | 0.14709 | -0.007 | -6.625
-19 | -0.948 | 0.13892 | -0.007 | -6.823
-18.5 | -0.919 | 0.13372 | -0.007 | -6.873
-18 | -0.891 | 0.13048 | -0.007 | -6.83
-17.5 | -0.864 | 0.1245 | -0.008 | -6.94
-17 | -0.838 | 0.11722 | -0.008 | -7.146
-16.5 | -0.812 | 0.12199 | -0.008 | -6.655
-16 | -0.785 | 0.11268 | -0.008 | -6.969
-15.5 | -0.757 | 0.10653 | -0.008 | -7.106
-15 | -0.73 | 0.10083 | -0.009 | -7.244
-14.5 | -0.706 | 0.09247 | -0.009 | -7.631
-14 | -0.681 | 0.08528 | -0.01 | -7.983
-13.5 | -0.648 | 0.09386 | -0.009 | -6.909
-13 | -0.622 | 0.08691 | -0.009 | -7.156
-12.5 | -0.596 | 0.07927 | -0.01 | -7.523
-12 | -0.566 | 0.08091 | -0.009 | -6.994
-11.5 | -0.55 | 0.06296 | -0.012 | -8.729
-11 | -0.536 | 0.04874 | -0.014 | -10.999
-10.5 | -0.485 | 0.07416 | -0.009 | -6.539
-10 | -0.458 | 0.06516 | -0.01 | -7.035
-9.5 | -0.432 | 0.0589 | -0.011 | -7.336
-9 | -0.407 | 0.05348 | -0.012 | -7.602
-8.5 | -0.386 | 0.04446 | -0.014 | -8.677
-8 | -0.434 | 0.00945 | -0.022 | -45.884
-7.5 | -0.322 | 0.0513 | -0.01 | -6.275
-7 | -0.295 | 0.04627 | -0.011 | -6.377
-6.5 | -0.269 | 0.04186 | -0.012 | -6.421
-6 | -0.356 | 0.037 | -0.014 | -9.627
-5.5 | -0.45 | 0.00794 | -0.024 | -56.728
-5 | -0.419 | 0.00766 | -0.025 | -54.749
-4.5 | -0.372 | 0.00732 | -0.025 | -50.754
-4 | -0.316 | 0.00703 | -0.026 | -44.933
-3.5 | -0.255 | 0.00679 | -0.026 | -37.523
-3 | -0.191 | 0.00658 | -0.027 | -28.959
-2.5 | -0.125 | 0.00641 | -0.027 | -19.432
-2 | -0.057 | 0.00631 | -0.028 | -9.097
-1.5 | 0.01 | 0.00618 | -0.028 | 1.69
-1 | 0.079 | 0.00603 | -0.029 | 13.055
-0.5 | 0.147 | 0.00471 | -0.03 | 31.231
0 | 0.216 | 0.00475 | -0.03 | 45.479
0.5 | 0.284 | 0.00487 | -0.031 | 58.273
1 | 0.352 | 0.00524 | -0.031 | 67.187
1.5 | 0.42 | 0.00517 | -0.032 | 81.231
2 | 0.487 | 0.00537 | -0.032 | 90.689
2.5 | 0.555 | 0.00553 | -0.033 | 100.36
3 | 0.622 | 0.00573 | -0.034 | 108.606
3.5 | 0.688 | 0.00597 | -0.034 | 115.208
4 | 0.752 | 0.0066 | -0.035 | 114.046
4.5 | 0.814 | 0.00753 | -0.035 | 108.142
5 | 0.873 | 0.0079 | -0.036 | 110.478
5.5 | 0.927 | 0.00936 | -0.036 | 98.991
6 | 0.973 | 0.00998 | -0.037 | 97.494
6.5 | 1.004 | 0.01063 | -0.037 | 94.422
7 | 1.007 | 0.01147 | -0.038 | 87.775
7.5 | 0.945 | 0.01294 | -0.038 | 73.082
8 | 0.518 | 0.05109 | -0.021 | 10.143
8.5 | 0.657 | 0.0147 | -0.039 | 44.663
9 | 0.681 | 0.01691 | -0.039 | 40.246
9.5 | 0.596 | 0.06276 | -0.021 | 9.498
10 | 0.743 | 0.01795 | -0.04 | 41.421
10.5 | 0.765 | 0.02124 | -0.04 | 36.026
11 | 0.679 | 0.07222 | -0.024 | 9.401
11.5 | 0.83 | 0.02138 | -0.042 | 38.808
12 | 0.852 | 0.02497 | -0.042 | 34.105
12.5 | 0.857 | 0.0346 | -0.04 | 24.765
13 | 0.79 | 0.08573 | -0.028 | 9.215
13.5 | 0.914 | 0.03691 | -0.041 | 24.771
14 | 0.847 | 0.08914 | -0.03 | 9.497
14.5 | 0.882 | 0.08909 | -0.032 | 9.895
15 | 0.899 | 0.10228 | -0.031 | 8.787
15.5 | 0.913 | 0.10822 | -0.027 | 8.436
16 | 0.95 | 0.10722 | -0.032 | 8.863
16.5 | 1.003 | 0.09535 | -0.037 | 10.522
17 | 1.01 | 0.11616 | -0.034 | 8.692
17.5 | 1.019 | 0.12487 | -0.03 | 8.161
18 | 1.082 | 0.10516 | -0.038 | 10.287
18.5 | 1.133 | 0.09393 | -0.041 | 12.06
19 | 1.145 | 0.10907 | -0.04 | 10.5
19.5 | 1.128 | 0.14789 | -0.034 | 7.625
20 | 1.159 | 0.14977 | -0.036 | 7.736

## 112. Re 10M Mach 0.50 (2)
BIGFOIL.COM POLAR EXPORT
NACA64-311 a=0.2
NACA64-311 a=0.2 |  |  |  | Cl Max: | 1.2697 | at alpha= | 8 | deg
XFOIL ncrit=9 |  |  |  | L/D Max: | 126.633 | at alpha= | 2 | deg
Re: | 10000000 |  |  | Cd Min: | 0.27633 | at alpha= | -20 | deg
Mach: | 0.5 |  |  | Cl=0 at alpha= | -1.6467 | deg
|  |  |  | @ Cl=0.1, Cd= | 0.0052214
|  |  |  | @ Cl=0.4, Cd= | 0.003739
|  |  |  | @ Cl=0.6, Cd= | 0.004918
alpha (deg) | Cl | Cd | Cm | Cl/Cd
-20 | -0.8463 | 0.27633 | 0.0879 | -3.0626
-19.5 | -0.8238 | 0.26739 | 0.0824 | -3.0809
-19 | -0.8011 | 0.25854 | 0.077 | -3.0986
-18.5 | -0.7787 | 0.24949 | 0.0715 | -3.1212
-18 | -0.7568 | 0.24033 | 0.0662 | -3.149
-17.5 | -0.7351 | 0.2311 | 0.0608 | -3.1809
-17 | -0.7147 | 0.2212 | 0.0553 | -3.231
-16.5 | -0.694 | 0.21195 | 0.0499 | -3.2744
-16 | -0.6733 | 0.20293 | 0.0446 | -3.3179
-15.5 | -0.6507 | 0.19499 | 0.0396 | -3.3371
-15 | -0.631 | 0.18577 | 0.0344 | -3.3967
-14.5 | -0.6186 | 0.17587 | 0.0298 | -3.5174
-14 | -0.6017 | 0.16672 | 0.0247 | -3.609
-13.5 | -0.5881 | 0.15656 | 0.019 | -3.7564
-13 | -0.5705 | 0.14802 | 0.014 | -3.8542
-12.5 | -0.558 | 0.13825 | 0.0085 | -4.0362
-12 | -0.5456 | 0.12897 | 0.0031 | -4.2304
-11.5 | -0.5373 | 0.1191 | -0.0027 | -4.5113
-11 | -0.5251 | 0.11061 | -0.0076 | -4.7473
-10.5 | -0.5177 | 0.1015 | -0.013 | -5.1005
-10 | -0.5186 | 0.09123 | -0.0193 | -5.6845
-9.5 | -0.5175 | 0.082 | -0.025 | -6.311
-9 | -0.527 | 0.07147 | -0.0321 | -7.3737
-8.5 | -0.5448 | 0.05888 | -0.0434 | -9.2527
-8 | -0.5764 | 0.04952 | -0.0503 | -11.6397
-7.5 | -0.6025 | 0.04245 | -0.0488 | -14.1932
-7 | -0.601 | 0.03493 | -0.0478 | -17.2058
-6.5 | -0.591 | 0.02634 | -0.0456 | -22.4374
-6 | -0.5813 | 0.0152 | -0.042 | -38.2434
-5 | -0.4717 | 0.00739 | -0.036 | -63.8295
-4.5 | -0.4008 | 0.00671 | -0.0344 | -59.7317
-4 | -0.3296 | 0.00628 | -0.0334 | -52.4841
-3.5 | -0.2586 | 0.00603 | -0.0328 | -42.8856
-3 | -0.1883 | 0.00576 | -0.0325 | -32.691
-2.5 | -0.1183 | 0.00559 | -0.0325 | -21.1628
-2 | -0.0489 | 0.00546 | -0.0326 | -8.956
-1.5 | 0.0203 | 0.00535 | -0.0329 | 3.7944
-1 | 0.0891 | 0.00525 | -0.0333 | 16.9714
-0.5 | 0.1576 | 0.00507 | -0.0337 | 31.0848
0 | 0.2256 | 0.00479 | -0.0343 | 47.0981
0.5 | 0.2914 | 0.00397 | -0.0349 | 73.4005
1 | 0.3599 | 0.00378 | -0.0355 | 95.2116
1.5 | 0.4284 | 0.00371 | -0.0361 | 115.4717
2 | 0.4964 | 0.00392 | -0.0366 | 126.6327
2.5 | 0.5621 | 0.00453 | -0.0367 | 124.0839
3.5 | 0.692 | 0.00586 | -0.0364 | 118.0887
4 | 0.7569 | 0.00651 | -0.0358 | 116.2673
4.5 | 0.8232 | 0.00703 | -0.0351 | 117.0982
5 | 0.8912 | 0.00739 | -0.0343 | 120.5954
5.5 | 0.9593 | 0.0078 | -0.0332 | 122.9872
6 | 1.0277 | 0.00822 | -0.0317 | 125.0243
6.5 | 1.0954 | 0.00873 | -0.0297 | 125.4754
7 | 1.1625 | 0.0093 | -0.0271 | 125
7.5 | 1.2266 | 0.01005 | -0.0235 | 122.0498
8 | 1.2697 | 0.01147 | -0.0162 | 110.6975
8.5 | 1.2577 | 0.01457 | -0.0033 | 86.3212
9 | 1.2299 | 0.01961 | 0.007 | 62.718
9.5 | 1.2035 | 0.02615 | 0.0135 | 46.0229
10 | 1.1764 | 0.03367 | 0.0167 | 34.9391
10.5 | 1.1448 | 0.04253 | 0.0166 | 26.9175
11 | 1.1101 | 0.05297 | 0.0135 | 20.9571
11.5 | 1.0743 | 0.06523 | 0.0072 | 16.4694
12 | 1.043 | 0.07883 | -0.0013 | 13.231
12.5 | 1.0176 | 0.09343 | -0.0113 | 10.8916
13 | 0.9981 | 0.10847 | -0.0215 | 9.2016

## 113. Re 12M Mach 0.00 (1)
BIGFOIL.COM POLAR EXPORT
NACA64-311 a=0.2
NACA64-311 a=0.2 |  |  |  | Cl Max: | 1.145 | at alpha= | 10.5 | deg
JavaFoil+Calcfoil stall+Eppler ext transition |  |  |  | L/D Max: | 127.349 | at alpha= | 8 | deg
Re: | 12000000 |  |  | Cd Min: | 0.00455 | at alpha= | -0.5 | deg
Mach: | 0 |  |  | Cl=0 at alpha= | -1.5763 | deg
|  |  |  | @ Cl=0.1, Cd= | 0.0051129
|  |  |  | @ Cl=0.4, Cd= | 0.0052737
|  |  |  | @ Cl=0.6, Cd= | 0.0055337
alpha (deg) | Cl | Cd | Cm | Cl/Cd
-15 | -0.532 | 0.10662 | -0.006 | -4.986
-14.5 | -0.552 | 0.10163 | -0.007 | -5.43
-14 | -0.571 | 0.09571 | -0.007 | -5.967
-13.5 | -0.589 | 0.09093 | -0.007 | -6.477
-13 | -0.606 | 0.08381 | -0.008 | -7.226
-12.5 | -0.619 | 0.07913 | -0.008 | -7.824
-12 | -0.629 | 0.07429 | -0.008 | -8.47
-11.5 | -0.638 | 0.06768 | -0.009 | -9.423
-11 | -0.639 | 0.0613 | -0.01 | -10.421
-10.5 | -0.637 | 0.05524 | -0.011 | -11.528
-10 | -0.763 | 0.00945 | -0.017 | -80.758
-9.5 | -0.746 | 0.00898 | -0.017 | -83.026
-9 | -0.724 | 0.00857 | -0.018 | -84.415
-8.5 | -0.697 | 0.00827 | -0.018 | -84.25
-8 | -0.665 | 0.00801 | -0.019 | -83.014
-7.5 | -0.629 | 0.00774 | -0.019 | -81.171
-7 | -0.587 | 0.00747 | -0.02 | -78.618
-6.5 | -0.542 | 0.00728 | -0.02 | -74.346
-6 | -0.493 | 0.00709 | -0.02 | -69.541
-5.5 | -0.443 | 0.00691 | -0.021 | -64.089
-5 | -0.39 | 0.00673 | -0.021 | -58.001
-4.5 | -0.336 | 0.00654 | -0.022 | -51.425
-4 | -0.281 | 0.00637 | -0.022 | -44.068
-3.5 | -0.224 | 0.00623 | -0.023 | -35.969
-3 | -0.167 | 0.00611 | -0.023 | -27.262
-2.5 | -0.109 | 0.00603 | -0.024 | -18.006
-2 | -0.05 | 0.00592 | -0.024 | -8.429
-1.5 | 0.009 | 0.00583 | -0.025 | 1.553
-1 | 0.068 | 0.00578 | -0.025 | 11.796
-0.5 | 0.127 | 0.00455 | -0.026 | 27.991
0 | 0.187 | 0.00467 | -0.026 | 40.059
0.5 | 0.246 | 0.00489 | -0.027 | 50.228
1 | 0.305 | 0.00502 | -0.027 | 60.757
1.5 | 0.364 | 0.00517 | -0.028 | 70.323
2 | 0.423 | 0.00534 | -0.028 | 79.232
2.5 | 0.482 | 0.00549 | -0.029 | 87.758
3 | 0.54 | 0.00567 | -0.029 | 95.329
3.5 | 0.598 | 0.00552 | -0.03 | 108.353
4 | 0.655 | 0.00591 | -0.03 | 110.737
4.5 | 0.711 | 0.00684 | -0.031 | 103.87
5 | 0.766 | 0.00709 | -0.031 | 107.968
5.5 | 0.82 | 0.00734 | -0.032 | 111.628
6 | 0.872 | 0.00754 | -0.032 | 115.75
6.5 | 0.921 | 0.00784 | -0.033 | 117.579
7 | 0.967 | 0.00765 | -0.033 | 126.332
7.5 | 1.009 | 0.00795 | -0.034 | 126.948
8 | 1.047 | 0.00822 | -0.034 | 127.349
8.5 | 1.08 | 0.00983 | -0.035 | 109.789
9 | 1.107 | 0.01034 | -0.035 | 107.046
9.5 | 1.129 | 0.01084 | -0.036 | 104.116
10 | 1.143 | 0.01144 | -0.036 | 99.934
10.5 | 1.145 | 0.01216 | -0.036 | 94.12
11 | 1.139 | 0.01293 | -0.037 | 88.062
11.5 | 1.125 | 0.014 | -0.037 | 80.333
12 | 1.104 | 0.01498 | -0.037 | 73.741
12.5 | 1.077 | 0.01652 | -0.038 | 65.195
13 | 1.047 | 0.01768 | -0.038 | 59.214
13.5 | 1.008 | 0.02013 | -0.038 | 50.068
14 | 0.967 | 0.02262 | -0.038 | 42.753
14.5 | 0.874 | 0.04579 | -0.035 | 19.095
15 | 0.773 | 0.09275 | -0.027 | 8.334
15.5 | 0.732 | 0.1045 | -0.024 | 7.009

## 114. Re 12M Mach 0.00 (2)
BIGFOIL.COM POLAR EXPORT
NACA64-311 a=0.2
NACA64-311 a=0.2 |  |  |  | Cl Max: | 1.7534 | at alpha= | 19.5 | deg
XFOIL ncrit=9 |  |  |  | L/D Max: | 135.802 | at alpha= | 9 | deg
Re: | 12000000 |  |  | Cd Min: | 0.05391 | at alpha= | 20 | deg
Mach: | 0 |  |  | Cl=0 at alpha= | -1.6246 | deg
|  |  |  | @ Cl=0.1, Cd= | 0.0049078
|  |  |  | @ Cl=0.4, Cd= | 0.0038486
|  |  |  | @ Cl=0.6, Cd= | 0.005421
alpha (deg) | Cl | Cd | Cm | Cl/Cd
-20 | -1.5547 | 0.0463 | -0.0495 | -33.5788
-19.5 | -1.6324 | 0.03349 | -0.0527 | -48.7429
-19 | -1.6284 | 0.03009 | -0.0514 | -54.1176
-18.5 | -1.6452 | 0.02589 | -0.0475 | -63.5458
-18 | -1.6369 | 0.02407 | -0.0431 | -68.0058
-17.5 | -1.6363 | 0.02197 | -0.0366 | -74.4788
-17 | -1.6076 | 0.02039 | -0.0339 | -78.8426
-16.5 | -1.5727 | 0.01901 | -0.0319 | -82.7301
-16 | -1.5347 | 0.01765 | -0.0302 | -86.9518
-15.5 | -1.4948 | 0.01628 | -0.0287 | -91.8182
-15 | -1.4546 | 0.01506 | -0.027 | -96.587
-14.5 | -1.4107 | 0.01413 | -0.0257 | -99.8372
-14 | -1.363 | 0.01335 | -0.0249 | -102.0974
-13.5 | -1.3143 | 0.01257 | -0.0243 | -104.5585
-13 | -1.2653 | 0.01174 | -0.0237 | -107.7768
-12.5 | -1.2144 | 0.0111 | -0.0233 | -109.4054
-12 | -1.1622 | 0.01057 | -0.023 | -109.9527
-11.5 | -1.1094 | 0.01009 | -0.0228 | -109.9504
-11 | -1.0559 | 0.00965 | -0.0227 | -109.4197
-10 | -0.9481 | 0.00878 | -0.0226 | -107.9841
-9.5 | -0.8939 | 0.00831 | -0.0226 | -107.5692
-9 | -0.839 | 0.00793 | -0.0226 | -105.8008
-8.5 | -0.7836 | 0.00763 | -0.0227 | -102.6999
-7 | -0.6151 | 0.00694 | -0.0234 | -88.6311
-6.5 | -0.5589 | 0.00663 | -0.0236 | -84.2986
-6 | -0.5024 | 0.00635 | -0.0239 | -79.1181
-5.5 | -0.4456 | 0.00611 | -0.0242 | -72.9296
-5 | -0.3885 | 0.00593 | -0.0245 | -65.5143
-4 | -0.2738 | 0.00563 | -0.0253 | -48.6323
-3.5 | -0.2164 | 0.00547 | -0.0257 | -39.5612
-3 | -0.1588 | 0.00538 | -0.0261 | -29.5167
-2.5 | -0.1012 | 0.00526 | -0.0266 | -19.2395
-2 | -0.0434 | 0.00518 | -0.027 | -8.3784
-1.5 | 0.0144 | 0.00509 | -0.0275 | 2.8291
-1 | 0.0721 | 0.00499 | -0.028 | 14.4489
-0.5 | 0.1298 | 0.00482 | -0.0285 | 26.9295
0 | 0.1874 | 0.00461 | -0.029 | 40.6508
0.5 | 0.2446 | 0.00429 | -0.0296 | 57.0163
1 | 0.3011 | 0.00378 | -0.0302 | 79.6561
1.5 | 0.358 | 0.00376 | -0.0308 | 95.2128
2 | 0.4149 | 0.00388 | -0.0313 | 106.933
2.5 | 0.4701 | 0.00445 | -0.0317 | 105.6404
3 | 0.5263 | 0.00482 | -0.0321 | 109.1909
3.5 | 0.5818 | 0.00528 | -0.0324 | 110.1894
4 | 0.6373 | 0.00571 | -0.0327 | 111.6112
4.5 | 0.6927 | 0.00609 | -0.033 | 113.7438
5 | 0.7483 | 0.0064 | -0.0333 | 116.9219
5.5 | 0.804 | 0.00665 | -0.0336 | 120.9023
6 | 0.8595 | 0.0069 | -0.0339 | 124.5652
6.5 | 0.9148 | 0.00716 | -0.0341 | 127.7654
7 | 0.9693 | 0.00747 | -0.0343 | 129.759
7.5 | 1.0238 | 0.00775 | -0.0345 | 132.1032
8 | 1.0771 | 0.00809 | -0.0345 | 133.1397
8.5 | 1.1298 | 0.00841 | -0.0343 | 134.3401
9 | 1.1774 | 0.00867 | -0.033 | 135.8016
9.5 | 1.2318 | 0.00916 | -0.0335 | 134.476
10 | 1.2833 | 0.00963 | -0.0333 | 133.2606
10.5 | 1.3337 | 0.01015 | -0.033 | 131.399
11 | 1.3822 | 0.01079 | -0.0324 | 128.1001
11.5 | 1.4304 | 0.01137 | -0.0318 | 125.8047
12 | 1.476 | 0.01209 | -0.0308 | 122.0844
12.5 | 1.5194 | 0.01289 | -0.0296 | 117.8743
13 | 1.5619 | 0.01362 | -0.0282 | 114.6769
13.5 | 1.6016 | 0.0144 | -0.0264 | 111.2222
14 | 1.6367 | 0.01525 | -0.0239 | 107.3246
14.5 | 1.6524 | 0.01625 | -0.0181 | 101.6862
15 | 1.6706 | 0.01755 | -0.0137 | 95.1909
15.5 | 1.6853 | 0.01937 | -0.0098 | 87.0057
16 | 1.7022 | 0.02133 | -0.0067 | 79.8031
16.5 | 1.7096 | 0.02422 | -0.0035 | 70.5863
17 | 1.7244 | 0.02683 | -0.0015 | 64.2713
17.5 | 1.7391 | 0.02964 | 0 | 58.6741
18 | 1.7397 | 0.03391 | 0.0016 | 51.3035
19 | 1.7514 | 0.04241 | 0.0022 | 41.2969
19.5 | 1.7534 | 0.04757 | 0.0017 | 36.8594
20 | 1.7485 | 0.05391 | 0.0004 | 32.4337

## 115. Re 12M Mach 0.10 (1)
BIGFOIL.COM POLAR EXPORT
NACA64-311 a=0.2
NACA64-311 a=0.2 |  |  |  | Cl Max: | 1.139 | at alpha= | 10 | deg
JavaFoil+Calcfoil stall+Eppler ext transition |  |  |  | L/D Max: | 126.795 | at alpha= | 7 | deg
Re: | 12000000 |  |  | Cd Min: | 0.00456 | at alpha= | -0.5 | deg
Mach: | 0.1 |  |  | Cl=0 at alpha= | -1.5763 | deg
|  |  |  | @ Cl=0.1, Cd= | 0.0051485
|  |  |  | @ Cl=0.4, Cd= | 0.0052995
|  |  |  | @ Cl=0.6, Cd= | 0.0055517
alpha (deg) | Cl | Cd | Cm | Cl/Cd
-15 | -0.493 | 0.10703 | -0.007 | -4.606
-14.5 | -0.516 | 0.10267 | -0.007 | -5.03
-14 | -0.539 | 0.09741 | -0.007 | -5.535
-13.5 | -0.561 | 0.09185 | -0.007 | -6.103
-13 | -0.58 | 0.08642 | -0.007 | -6.711
-12.5 | -0.598 | 0.08029 | -0.008 | -7.443
-12 | -0.612 | 0.07532 | -0.008 | -8.119
-11.5 | -0.622 | 0.06955 | -0.009 | -8.939
-11 | -0.625 | 0.06307 | -0.009 | -9.914
-10.5 | -0.624 | 0.05797 | -0.01 | -10.768
-10 | -0.747 | 0.0099 | -0.017 | -75.453
-9.5 | -0.74 | 0.00906 | -0.017 | -81.681
-9 | -0.72 | 0.00869 | -0.018 | -82.879
-8.5 | -0.695 | 0.00835 | -0.018 | -83.242
-8 | -0.664 | 0.00803 | -0.019 | -82.747
-7.5 | -0.629 | 0.00776 | -0.019 | -81.044
-7 | -0.588 | 0.0075 | -0.02 | -78.442
-6.5 | -0.543 | 0.0073 | -0.02 | -74.417
-6 | -0.495 | 0.00711 | -0.021 | -69.603
-5.5 | -0.444 | 0.00692 | -0.021 | -64.196
-5 | -0.392 | 0.00673 | -0.021 | -58.241
-4.5 | -0.338 | 0.00659 | -0.022 | -51.252
-4 | -0.282 | 0.00639 | -0.022 | -44.108
-3.5 | -0.225 | 0.00622 | -0.023 | -36.189
-3 | -0.167 | 0.00613 | -0.023 | -27.331
-2.5 | -0.109 | 0.00602 | -0.024 | -18.125
-2 | -0.05 | 0.00593 | -0.024 | -8.451
-1.5 | 0.009 | 0.00587 | -0.025 | 1.552
-1 | 0.069 | 0.0058 | -0.025 | 11.828
-0.5 | 0.128 | 0.00456 | -0.026 | 28.066
0 | 0.188 | 0.00466 | -0.026 | 40.352
0.5 | 0.247 | 0.00488 | -0.027 | 50.591
1 | 0.306 | 0.00504 | -0.027 | 60.796
1.5 | 0.366 | 0.00519 | -0.028 | 70.484
2 | 0.425 | 0.00538 | -0.028 | 79.052
2.5 | 0.484 | 0.00552 | -0.029 | 87.647
3 | 0.543 | 0.00565 | -0.029 | 96.033
3.5 | 0.601 | 0.00555 | -0.03 | 108.127
4 | 0.658 | 0.00596 | -0.03 | 110.378
4.5 | 0.714 | 0.00683 | -0.031 | 104.543
5 | 0.77 | 0.00716 | -0.031 | 107.474
5.5 | 0.824 | 0.00734 | -0.032 | 112.23
6 | 0.876 | 0.0076 | -0.032 | 115.244
6.5 | 0.925 | 0.00784 | -0.033 | 118.058
7 | 0.971 | 0.00766 | -0.033 | 126.795
7.5 | 1.012 | 0.00803 | -0.034 | 126.035
8 | 1.049 | 0.00831 | -0.034 | 126.211
8.5 | 1.081 | 0.00991 | -0.035 | 109.121
9 | 1.107 | 0.01047 | -0.035 | 105.712
9.5 | 1.127 | 0.01101 | -0.036 | 102.424
10 | 1.139 | 0.01166 | -0.036 | 97.627
10.5 | 1.137 | 0.01243 | -0.037 | 91.478
11 | 1.128 | 0.01316 | -0.037 | 85.697
11.5 | 1.111 | 0.01408 | -0.037 | 78.885
12 | 1.084 | 0.01538 | -0.038 | 70.533
12.5 | 1.051 | 0.0171 | -0.038 | 61.455
13 | 1.015 | 0.01847 | -0.038 | 54.974
13.5 | 0.958 | 0.02472 | -0.037 | 38.735
14 | 0.917 | 0.02649 | -0.038 | 34.595
14.5 | 0.766 | 0.08983 | -0.026 | 8.532
15 | 0.725 | 0.09858 | -0.025 | 7.358

## 116. Re 12M Mach 0.10 (2)
BIGFOIL.COM POLAR EXPORT
NACA64-311 a=0.2
NACA64-311 a=0.2 |  |  |  | Cl Max: | 1.7331 | at alpha= | 19 | deg
XFOIL ncrit=9 |  |  |  | L/D Max: | 135.463 | at alpha= | 9 | deg
Re: | 12000000 |  |  | Cd Min: | 0.06062 | at alpha= | 20 | deg
Mach: | 0.1 |  |  | Cl=0 at alpha= | -1.6248 | deg
|  |  |  | @ Cl=0.1, Cd= | 0.00491
|  |  |  | @ Cl=0.4, Cd= | 0.0038403
|  |  |  | @ Cl=0.6, Cd= | 0.0053982
alpha (deg) | Cl | Cd | Cm | Cl/Cd
-19.5 | -1.497 | 0.05138 | -0.0499 | -29.1359
-19 | -1.509 | 0.04401 | -0.0536 | -34.2877
-18.5 | -1.5616 | 0.0341 | -0.0557 | -45.7947
-18 | -1.5525 | 0.03104 | -0.0544 | -50.0161
-17.5 | -1.5845 | 0.026 | -0.0492 | -60.9423
-17 | -1.5924 | 0.02369 | -0.0418 | -67.2182
-16.5 | -1.5751 | 0.02116 | -0.0378 | -74.4376
-16 | -1.5418 | 0.01944 | -0.0353 | -79.3107
-15 | -1.4616 | 0.01668 | -0.0315 | -87.6259
-14.5 | -1.4215 | 0.01534 | -0.0293 | -92.6662
-14 | -1.3763 | 0.01411 | -0.0279 | -97.5408
-13.5 | -1.3275 | 0.01319 | -0.0269 | -100.6444
-13 | -1.2771 | 0.01239 | -0.0261 | -103.0751
-12.5 | -1.2265 | 0.01152 | -0.0254 | -106.467
-12 | -1.1741 | 0.01087 | -0.0249 | -108.0129
-11.5 | -1.1205 | 0.01033 | -0.0245 | -108.4705
-11 | -1.0662 | 0.00985 | -0.0242 | -108.2437
-10.5 | -1.0114 | 0.00942 | -0.024 | -107.3673
-10 | -0.9564 | 0.00898 | -0.0238 | -106.5033
-9.5 | -0.9016 | 0.00846 | -0.0236 | -106.5721
-9 | -0.8462 | 0.00803 | -0.0235 | -105.3798
-8.5 | -0.7901 | 0.0077 | -0.0235 | -102.6104
-8 | -0.7336 | 0.00742 | -0.0236 | -98.8679
-7.5 | -0.6768 | 0.0072 | -0.0237 | -94
-6.5 | -0.5629 | 0.00668 | -0.0241 | -84.2665
-6 | -0.5059 | 0.00639 | -0.0242 | -79.1706
-5.5 | -0.4487 | 0.00614 | -0.0245 | -73.0782
-5 | -0.3912 | 0.00594 | -0.0248 | -65.8586
-4 | -0.2755 | 0.00565 | -0.0255 | -48.7611
-3.5 | -0.2177 | 0.00548 | -0.0259 | -39.7263
-2.5 | -0.1017 | 0.00527 | -0.0267 | -19.2979
-2 | -0.0436 | 0.00518 | -0.0272 | -8.417
-1.5 | 0.0145 | 0.00509 | -0.0277 | 2.8487
-1 | 0.0727 | 0.00499 | -0.0282 | 14.5691
-0.5 | 0.1307 | 0.00482 | -0.0287 | 27.1162
0 | 0.1886 | 0.00461 | -0.0292 | 40.9111
0.5 | 0.2461 | 0.00429 | -0.0298 | 57.366
1 | 0.303 | 0.00378 | -0.0304 | 80.1587
1.5 | 0.3602 | 0.00375 | -0.031 | 96.0533
2 | 0.4175 | 0.00388 | -0.0315 | 107.6031
2.5 | 0.473 | 0.00445 | -0.0318 | 106.2921
3 | 0.5295 | 0.00483 | -0.0323 | 109.6273
3.5 | 0.5853 | 0.0053 | -0.0326 | 110.434
5 | 0.7529 | 0.00642 | -0.0334 | 117.2741
5.5 | 0.809 | 0.00668 | -0.0337 | 121.1078
6 | 0.865 | 0.00694 | -0.0339 | 124.6398
6.5 | 0.9207 | 0.00719 | -0.0341 | 128.0529
7 | 0.9756 | 0.00752 | -0.0342 | 129.734
8 | 1.0843 | 0.00815 | -0.0343 | 133.0429
8.5 | 1.1375 | 0.00847 | -0.034 | 134.2975
9 | 1.1853 | 0.00875 | -0.0326 | 135.4629
9.5 | 1.2403 | 0.00927 | -0.033 | 133.7972
10 | 1.2924 | 0.00974 | -0.0327 | 132.6899
10.5 | 1.3426 | 0.01033 | -0.0322 | 129.971
11 | 1.3919 | 0.01095 | -0.0315 | 127.1142
11.5 | 1.4397 | 0.0116 | -0.0306 | 124.1121
12 | 1.4848 | 0.0124 | -0.0293 | 119.7419
12.5 | 1.5288 | 0.01316 | -0.0279 | 116.1702
13 | 1.5708 | 0.01393 | -0.0262 | 112.7638
13.5 | 1.6086 | 0.01481 | -0.0239 | 108.6158
14 | 1.6328 | 0.01572 | -0.0191 | 103.8677
14.5 | 1.6472 | 0.01705 | -0.0136 | 96.61
15 | 1.6654 | 0.01864 | -0.0096 | 89.3455
15.5 | 1.6802 | 0.02071 | -0.0059 | 81.1299
16 | 1.6964 | 0.02298 | -0.003 | 73.8207
16.5 | 1.7023 | 0.02625 | -0.0001 | 64.8495
17 | 1.7146 | 0.02932 | 0.0018 | 58.4789
17.5 | 1.7265 | 0.03263 | 0.0031 | 52.9114
18 | 1.7266 | 0.03729 | 0.0041 | 46.302
19 | 1.7331 | 0.04715 | 0.0039 | 36.7572
19.5 | 1.7321 | 0.05313 | 0.0027 | 32.6012
20 | 1.7224 | 0.06062 | 0.0006 | 28.4131

## 117. Re 12M Mach 0.25 (1)
BIGFOIL.COM POLAR EXPORT
NACA64-311 a=0.2
NACA64-311 a=0.2 |  |  |  | Cl Max: | 1.105 | at alpha= | 9.5 | deg
JavaFoil+Calcfoil stall+Eppler ext transition |  |  |  | L/D Max: | 124.181 | at alpha= | 7 | deg
Re: | 12000000 |  |  | Cd Min: | 0.00459 | at alpha= | -0.5 | deg
Mach: | 0.25 |  |  | Cl=0 at alpha= | -1.5738 | deg
|  |  |  | @ Cl=0.1, Cd= | 0.0052197
|  |  |  | @ Cl=0.4, Cd= | 0.0053308
|  |  |  | @ Cl=0.6, Cd= | 0.10632
alpha (deg) | Cl | Cd | Cm | Cl/Cd
-14 | -0.227 | 0.10783 | -0.007 | -2.109
-13.5 | -0.294 | 0.09855 | -0.007 | -2.987
-13 | -0.353 | 0.09352 | -0.007 | -3.779
-12.5 | -0.407 | 0.08606 | -0.007 | -4.727
-12 | -0.454 | 0.08049 | -0.008 | -5.646
-11.5 | -0.495 | 0.07471 | -0.008 | -6.622
-11 | -0.52 | 0.07187 | -0.008 | -7.239
-10.5 | -0.539 | 0.06662 | -0.008 | -8.095
-10 | -0.553 | 0.06006 | -0.009 | -9.208
-9.5 | -0.562 | 0.05328 | -0.011 | -10.546
-9 | -0.686 | 0.00942 | -0.018 | -72.846
-8.5 | -0.674 | 0.00864 | -0.019 | -78.083
-8 | -0.654 | 0.00829 | -0.019 | -78.887
-7.5 | -0.627 | 0.00805 | -0.02 | -77.843
-7 | -0.591 | 0.0077 | -0.02 | -76.715
-6.5 | -0.548 | 0.00747 | -0.021 | -73.371
-6 | -0.502 | 0.00727 | -0.021 | -69.024
-5.5 | -0.452 | 0.00707 | -0.022 | -63.968
-5 | -0.4 | 0.00687 | -0.022 | -58.247
-4.5 | -0.345 | 0.00667 | -0.023 | -51.771
-4 | -0.289 | 0.00646 | -0.023 | -44.707
-3.5 | -0.231 | 0.00632 | -0.023 | -36.539
-3 | -0.172 | 0.00618 | -0.024 | -27.824
-2.5 | -0.112 | 0.00606 | -0.024 | -18.49
-2 | -0.052 | 0.00599 | -0.025 | -8.604
-1.5 | 0.009 | 0.00589 | -0.025 | 1.588
-1 | 0.07 | 0.00581 | -0.026 | 12.125
-0.5 | 0.132 | 0.00459 | -0.026 | 28.674
0 | 0.193 | 0.00469 | -0.027 | 41.206
0.5 | 0.254 | 0.00492 | -0.027 | 51.597
1 | 0.315 | 0.00506 | -0.028 | 62.221
1.5 | 0.376 | 0.00526 | -0.029 | 71.474
2 | 0.437 | 0.00544 | -0.029 | 80.339
2.5 | 0.497 | 0.0056 | -0.03 | 88.881
3 | 0.557 | 0.00544 | -0.03 | 102.478
3.5 | 0.617 | 0.00559 | -0.031 | 110.325
4 | 0.676 | 0.00609 | -0.031 | 111.033
4.5 | 0.733 | 0.007 | -0.032 | 104.807
5 | 0.789 | 0.00733 | -0.032 | 107.718
5.5 | 0.844 | 0.00754 | -0.033 | 111.972
6 | 0.897 | 0.00784 | -0.033 | 114.456
6.5 | 0.946 | 0.00769 | -0.034 | 122.972
7 | 0.989 | 0.00796 | -0.034 | 124.181
7.5 | 1.027 | 0.00834 | -0.035 | 123.183
8 | 1.059 | 0.00998 | -0.035 | 106.133
8.5 | 1.083 | 0.01053 | -0.036 | 102.894
9 | 1.099 | 0.01118 | -0.036 | 98.297
9.5 | 1.105 | 0.01188 | -0.037 | 93.056
10 | 1.099 | 0.01278 | -0.037 | 85.995
10.5 | 1.073 | 0.0137 | -0.037 | 78.347
11 | 1.033 | 0.01501 | -0.038 | 68.797
11.5 | 0.978 | 0.01671 | -0.038 | 58.537
12 | 0.899 | 0.02166 | -0.037 | 41.492
12.5 | 0.718 | 0.07581 | -0.025 | 9.477
13 | 0.645 | 0.08622 | -0.022 | 7.481
13.5 | 0.571 | 0.09223 | -0.022 | 6.194
14 | 0.492 | 0.09971 | -0.021 | 4.931
14.5 | 0.408 | 0.10632 | -0.021 | 3.837

## 118. Re 12M Mach 0.25 (2)
BIGFOIL.COM POLAR EXPORT
NACA64-311 a=0.2
NACA64-311 a=0.2 |  |  |  | Cl Max: | 1.6397 | at alpha= | 15.5 | deg
XFOIL ncrit=9 |  |  |  | L/D Max: | 133.194 | at alpha= | 8.5 | deg
Re: | 12000000 |  |  | Cd Min: | 0.21525 | at alpha= | -18.5 | deg
Mach: | 0.25 |  |  | Cl=0 at alpha= | -1.6287 | deg
|  |  |  | @ Cl=0.1, Cd= | 0.004924
|  |  |  | @ Cl=0.4, Cd= | 0.0038042
|  |  |  | @ Cl=0.6, Cd= | 0.0053574
alpha (deg) | Cl | Cd | Cm | Cl/Cd
-18.5 | -0.7406 | 0.21525 | 0.0549 | -3.4407
-18 | -0.7247 | 0.2075 | 0.0501 | -3.4925
-17.5 | -0.7204 | 0.1947 | 0.0434 | -3.7001
-17 | -0.723 | 0.18077 | 0.0359 | -3.9996
-16.5 | -0.7115 | 0.17208 | 0.0306 | -4.1347
-16 | -0.7061 | 0.16166 | 0.0246 | -4.3678
-15 | -1.139 | 0.05181 | -0.0547 | -21.9842
-14 | -1.262 | 0.03235 | -0.0584 | -39.0108
-13.5 | -1.323 | 0.02531 | -0.0486 | -52.2718
-13 | -1.3165 | 0.01982 | -0.0438 | -66.4228
-12.5 | -1.2794 | 0.0167 | -0.0404 | -76.6108
-12 | -1.2337 | 0.01426 | -0.0376 | -86.5147
-11.5 | -1.1806 | 0.01268 | -0.0354 | -93.1073
-11 | -1.1242 | 0.01151 | -0.0336 | -97.6716
-10.5 | -1.0655 | 0.01071 | -0.0322 | -99.4865
-10 | -1.0058 | 0.01008 | -0.031 | -99.7817
-9.5 | -0.9457 | 0.00953 | -0.03 | -99.234
-9 | -0.8868 | 0.00881 | -0.0289 | -100.6583
-8.5 | -0.8273 | 0.00825 | -0.0281 | -100.2788
-8 | -0.7671 | 0.00783 | -0.0275 | -97.9693
-7.5 | -0.7067 | 0.00751 | -0.0271 | -94.1012
-7 | -0.6462 | 0.00723 | -0.0268 | -89.3776
-6 | -0.5261 | 0.00659 | -0.0264 | -79.8331
-5.5 | -0.466 | 0.00629 | -0.0264 | -74.0859
-5 | -0.4059 | 0.00604 | -0.0264 | -67.202
-4.5 | -0.3456 | 0.00586 | -0.0266 | -58.9761
-3.5 | -0.2251 | 0.00554 | -0.027 | -40.6318
-3 | -0.165 | 0.00541 | -0.0274 | -30.4991
-2.5 | -0.1049 | 0.00531 | -0.0277 | -19.7552
-2 | -0.0447 | 0.0052 | -0.0281 | -8.5962
-1.5 | 0.0155 | 0.0051 | -0.0286 | 3.0392
-0.5 | 0.1355 | 0.00485 | -0.0296 | 27.9381
0 | 0.1953 | 0.00463 | -0.0301 | 42.1814
0.5 | 0.2546 | 0.00429 | -0.0307 | 59.3473
1 | 0.3133 | 0.00376 | -0.0314 | 83.3245
1.5 | 0.3726 | 0.00373 | -0.0319 | 99.8928
2 | 0.4317 | 0.00389 | -0.0324 | 110.9769
2.5 | 0.489 | 0.00448 | -0.0328 | 109.1518
3 | 0.5473 | 0.00489 | -0.0331 | 111.9223
3.5 | 0.6048 | 0.0054 | -0.0334 | 112
4 | 0.6624 | 0.00585 | -0.0335 | 113.2308
4.5 | 0.7202 | 0.00626 | -0.0337 | 115.0479
5 | 0.7786 | 0.00655 | -0.0338 | 118.8702
5.5 | 0.837 | 0.00682 | -0.0339 | 122.7273
6 | 0.8951 | 0.00712 | -0.0339 | 125.7163
6.5 | 0.9532 | 0.00741 | -0.0339 | 128.637
7 | 1.0108 | 0.00774 | -0.0337 | 130.5943
7.5 | 1.068 | 0.0081 | -0.0334 | 131.8519
8 | 1.1245 | 0.00848 | -0.0329 | 132.6061
8.5 | 1.1801 | 0.00886 | -0.0322 | 133.1941
9 | 1.2311 | 0.00928 | -0.0304 | 132.6616
9.5 | 1.2877 | 0.00983 | -0.0299 | 130.9969
10 | 1.3404 | 0.01053 | -0.0286 | 127.2934
10.5 | 1.3923 | 0.01124 | -0.0271 | 123.8701
11 | 1.4408 | 0.01212 | -0.0251 | 118.8779
11.5 | 1.4877 | 0.01299 | -0.0228 | 114.5266
12 | 1.5305 | 0.01397 | -0.0198 | 109.5562
12.5 | 1.5621 | 0.01507 | -0.015 | 103.6563
13 | 1.5781 | 0.0164 | -0.0083 | 96.2256
13.5 | 1.5967 | 0.01819 | -0.0031 | 87.779
14 | 1.615 | 0.0204 | 0.0012 | 79.1667
14.5 | 1.6273 | 0.02332 | 0.0052 | 69.7813
15 | 1.637 | 0.02679 | 0.0084 | 61.1049
15.5 | 1.6397 | 0.03116 | 0.0109 | 52.622
16 | 1.6372 | 0.0364 | 0.0125 | 44.978
16.5 | 1.6184 | 0.04374 | 0.0128 | 37.0005
17 | 1.6031 | 0.05161 | 0.0116 | 31.0618
17.5 | 1.5769 | 0.06157 | 0.0085 | 25.6115
18 | 1.5433 | 0.07357 | 0.0032 | 20.9773
18.5 | 1.5186 | 0.08538 | -0.0029 | 17.7864
19 | 1.4636 | 0.10314 | -0.0136 | 14.1904
19.5 | 1.4257 | 0.11929 | -0.0239 | 11.9515
20 | 1.3674 | 0.1401 | -0.0379 | 9.7602

## 119. Re 12M Mach 0.50 (1)
BIGFOIL.COM POLAR EXPORT
NACA64-311 a=0.2
NACA64-311 a=0.2 |  |  |  | Cl Max: | 1.152 | at alpha= | 20 | deg
JavaFoil+Calcfoil stall+Eppler ext transition |  |  |  | L/D Max: | 113.667 | at alpha= | 3.5 | deg
Re: | 12000000 |  |  | Cd Min: | 0.00467 | at alpha= | -0.5 | deg
Mach: | 0.5 |  |  | Cl=0 at alpha= | -1.5746 | deg
|  |  |  | @ Cl=0.1, Cd= | 0.0055616
|  |  |  | @ Cl=0.4, Cd= | 0.0052235
|  |  |  | @ Cl=0.6, Cd= | 0.0056343
alpha (deg) | Cl | Cd | Cm | Cl/Cd
-20 | -0.998 | 0.15324 | -0.007 | -6.514
-19.5 | -0.975 | 0.14448 | -0.007 | -6.746
-19 | -0.95 | 0.13474 | -0.008 | -7.047
-18.5 | -0.92 | 0.13296 | -0.008 | -6.922
-18 | -0.892 | 0.12815 | -0.008 | -6.963
-17.5 | -0.865 | 0.1226 | -0.008 | -7.059
-17 | -0.839 | 0.11462 | -0.008 | -7.32
-16.5 | -0.812 | 0.11941 | -0.008 | -6.803
-16 | -0.786 | 0.10955 | -0.008 | -7.176
-15.5 | -0.758 | 0.10514 | -0.009 | -7.213
-15 | -0.732 | 0.09903 | -0.009 | -7.39
-14.5 | -0.708 | 0.09003 | -0.009 | -7.866
-14 | -0.685 | 0.08121 | -0.01 | -8.434
-13.5 | -0.649 | 0.09237 | -0.009 | -7.025
-13 | -0.623 | 0.08575 | -0.009 | -7.261
-12.5 | -0.598 | 0.07748 | -0.01 | -7.711
-12 | -0.567 | 0.07885 | -0.009 | -7.186
-11.5 | -0.557 | 0.05668 | -0.013 | -9.828
-11 | -0.605 | 0.01567 | -0.018 | -38.583
-10.5 | -0.485 | 0.07273 | -0.009 | -6.668
-10 | -0.459 | 0.06438 | -0.01 | -7.123
-9.5 | -0.432 | 0.05855 | -0.011 | -7.383
-9 | -0.407 | 0.05326 | -0.012 | -7.636
-8.5 | -0.388 | 0.04261 | -0.014 | -9.103
-8 | -0.434 | 0.00915 | -0.022 | -47.366
-7.5 | -0.322 | 0.05049 | -0.01 | -6.376
-7 | -0.295 | 0.0459 | -0.011 | -6.433
-6.5 | -0.269 | 0.0414 | -0.012 | -6.501
-6 | -0.437 | 0.008 | -0.024 | -54.597
-5.5 | -0.45 | 0.00778 | -0.024 | -57.874
-5 | -0.419 | 0.00747 | -0.025 | -56.137
-4.5 | -0.372 | 0.00712 | -0.025 | -52.208
-4 | -0.316 | 0.00688 | -0.026 | -45.862
-3.5 | -0.255 | 0.00663 | -0.026 | -38.443
-3 | -0.191 | 0.00642 | -0.027 | -29.685
-2.5 | -0.125 | 0.00626 | -0.027 | -19.916
-2 | -0.057 | 0.00614 | -0.028 | -9.351
-1.5 | 0.01 | 0.00604 | -0.028 | 1.73
-1 | 0.079 | 0.00596 | -0.029 | 13.204
-0.5 | 0.147 | 0.00467 | -0.03 | 31.462
0 | 0.216 | 0.00477 | -0.03 | 45.289
0.5 | 0.284 | 0.00509 | -0.031 | 55.728
1 | 0.352 | 0.00528 | -0.031 | 66.635
1.5 | 0.42 | 0.0052 | -0.032 | 80.756
2 | 0.487 | 0.00536 | -0.032 | 90.946
2.5 | 0.555 | 0.0055 | -0.033 | 100.975
3 | 0.622 | 0.0057 | -0.034 | 109.137
3.5 | 0.688 | 0.00605 | -0.034 | 113.667
4 | 0.752 | 0.00682 | -0.035 | 110.286
4.5 | 0.814 | 0.00736 | -0.035 | 110.601
5 | 0.873 | 0.0077 | -0.036 | 113.395
5.5 | 0.927 | 0.00913 | -0.036 | 101.56
6 | 0.974 | 0.00973 | -0.037 | 100.149
6.5 | 1.005 | 0.01034 | -0.037 | 97.209
7 | 1.008 | 0.01113 | -0.038 | 90.599
7.5 | 0.947 | 0.01251 | -0.038 | 75.679
8 | 0.614 | 0.0158 | -0.038 | 38.836
8.5 | 0.658 | 0.01419 | -0.039 | 46.368
9 | 0.683 | 0.01614 | -0.039 | 42.326
9.5 | 0.597 | 0.06224 | -0.021 | 9.587
10 | 0.745 | 0.01722 | -0.04 | 43.297
10.5 | 0.768 | 0.02009 | -0.04 | 38.241
11 | 0.683 | 0.06911 | -0.026 | 9.883
11.5 | 0.832 | 0.02043 | -0.042 | 40.711
12 | 0.855 | 0.02364 | -0.042 | 36.162
12.5 | 0.867 | 0.0305 | -0.041 | 28.433
13 | 0.801 | 0.07842 | -0.031 | 10.208
13.5 | 0.927 | 0.03219 | -0.042 | 28.783
14 | 0.911 | 0.05327 | -0.039 | 17.094
14.5 | 0.923 | 0.06403 | -0.038 | 14.421
15 | 0.904 | 0.0979 | -0.032 | 9.235
15.5 | 0.916 | 0.10561 | -0.029 | 8.677
16 | 0.985 | 0.0838 | -0.037 | 11.749
16.5 | 1.032 | 0.07645 | -0.04 | 13.5
17 | 1.019 | 0.10823 | -0.036 | 9.414
17.5 | 1.021 | 0.13125 | -0.031 | 7.782
18 | 1.051 | 0.13406 | -0.033 | 7.842
18.5 | 1.093 | 0.12649 | -0.036 | 8.641
19 | 1.116 | 0.13569 | -0.036 | 8.226
19.5 | 1.124 | 0.16342 | -0.033 | 6.879
20 | 1.152 | 0.1667 | -0.034 | 6.911

## 120. Re 12M Mach 0.50 (2)
BIGFOIL.COM POLAR EXPORT
NACA64-311 a=0.2
NACA64-311 a=0.2 |  |  |  | Cl Max: | 1.2826 | at alpha= | 8 | deg
XFOIL ncrit=9 |  |  |  | L/D Max: | 130.012 | at alpha= | 6.5 | deg
Re: | 12000000 |  |  | Cd Min: | 0.27623 | at alpha= | -20 | deg
Mach: | 0.5 |  |  | Cl=0 at alpha= | -1.6436 | deg
|  |  |  | @ Cl=0.1, Cd= | 0.0050874
|  |  |  | @ Cl=0.4, Cd= | 0.0037226
|  |  |  | @ Cl=0.6, Cd= | 0.0049046
alpha (deg) | Cl | Cd | Cm | Cl/Cd
-20 | -0.8464 | 0.27623 | 0.0879 | -3.0641
-19.5 | -0.824 | 0.2672 | 0.0824 | -3.0838
-19 | -0.8013 | 0.25848 | 0.077 | -3.1
-18.5 | -0.7788 | 0.24948 | 0.0715 | -3.1217
-18 | -0.7569 | 0.24028 | 0.0661 | -3.1501
-17.5 | -0.7354 | 0.23092 | 0.0607 | -3.1847
-17 | -0.7158 | 0.22053 | 0.0551 | -3.2458
-16.5 | -0.695 | 0.2114 | 0.0498 | -3.2876
-16 | -0.6747 | 0.20222 | 0.0444 | -3.3365
-15.5 | -0.6523 | 0.19418 | 0.0394 | -3.3593
-14.5 | -0.6227 | 0.17481 | 0.0296 | -3.5622
-13.5 | -0.5914 | 0.15555 | 0.0186 | -3.802
-13 | -0.5757 | 0.14649 | 0.0133 | -3.93
-12.5 | -0.5626 | 0.13699 | 0.0078 | -4.1069
-12 | -0.5501 | 0.1278 | 0.0024 | -4.3044
-11.5 | -0.5386 | 0.11875 | -0.0029 | -4.5356
-11 | -0.5332 | 0.10878 | -0.0088 | -4.9016
-10.5 | -0.5257 | 0.0998 | -0.0142 | -5.2675
-10 | -0.5272 | 0.08954 | -0.0205 | -5.8879
-9.5 | -0.5271 | 0.08024 | -0.0264 | -6.569
-9 | -0.5381 | 0.06954 | -0.0338 | -7.738
-8.5 | -0.5487 | 0.05809 | -0.0445 | -9.4457
-8 | -0.5829 | 0.04908 | -0.0504 | -11.8765
-7.5 | -0.6117 | 0.04144 | -0.049 | -14.7611
-7 | -0.6147 | 0.03303 | -0.0477 | -18.6104
-6.5 | -0.6016 | 0.02459 | -0.0453 | -24.4652
-6 | -0.5912 | 0.01344 | -0.0416 | -43.9881
-5.5 | -0.5443 | 0.00806 | -0.038 | -67.531
-5 | -0.4744 | 0.00697 | -0.0357 | -68.0631
-4.5 | -0.4026 | 0.00643 | -0.0342 | -62.6128
-4 | -0.3308 | 0.00606 | -0.0333 | -54.5875
-3.5 | -0.2595 | 0.00582 | -0.0327 | -44.5876
-3 | -0.1889 | 0.0056 | -0.0324 | -33.7321
-2.5 | -0.119 | 0.00545 | -0.0324 | -21.8349
-2 | -0.0494 | 0.00533 | -0.0325 | -9.2683
-1.5 | 0.0199 | 0.00522 | -0.0328 | 3.8123
-1 | 0.0889 | 0.00511 | -0.0332 | 17.3973
-0.5 | 0.1575 | 0.00497 | -0.0337 | 31.6901
0 | 0.2257 | 0.00474 | -0.0343 | 47.616
0.5 | 0.293 | 0.00422 | -0.0349 | 69.4313
1 | 0.3602 | 0.00374 | -0.0356 | 96.3102
1.5 | 0.4287 | 0.00371 | -0.0362 | 115.5526
2 | 0.496 | 0.00398 | -0.0366 | 124.6231
3 | 0.6276 | 0.00515 | -0.0367 | 121.8641
3.5 | 0.6925 | 0.00582 | -0.0364 | 118.9863
4 | 0.7578 | 0.00643 | -0.0359 | 117.8538
4.5 | 0.8252 | 0.00685 | -0.0353 | 120.4672
5 | 0.8937 | 0.00719 | -0.0346 | 124.2976
5.5 | 0.9623 | 0.00757 | -0.0336 | 127.1202
6 | 1.031 | 0.008 | -0.0321 | 128.875
6.5 | 1.0999 | 0.00846 | -0.0303 | 130.0118
7 | 1.1676 | 0.00904 | -0.0277 | 129.1593
7.5 | 1.2344 | 0.00969 | -0.0244 | 127.3891
8 | 1.2826 | 0.01124 | -0.0179 | 114.1103
8.5 | 1.2682 | 0.01418 | -0.0041 | 89.4358
9 | 1.2399 | 0.01903 | 0.0067 | 65.155
9.5 | 1.2131 | 0.02545 | 0.0135 | 47.666
10 | 1.1862 | 0.03282 | 0.017 | 36.1426
10.5 | 1.1511 | 0.04184 | 0.0171 | 27.512
11 | 1.1146 | 0.05234 | 0.014 | 21.2954
11.5 | 1.0798 | 0.0644 | 0.008 | 16.7671
12 | 1.0485 | 0.07787 | -0.0005 | 13.4647
12.5 | 1.0232 | 0.09235 | -0.0104 | 11.0796
13 | 1.0036 | 0.10736 | -0.0206 | 9.348

## 121. Re 14M Mach 0.00 (1)
BIGFOIL.COM POLAR EXPORT
NACA64-311 a=0.2
NACA64-311 a=0.2 |  |  |  | Cl Max: | 1.146 | at alpha= | 10.5 | deg
JavaFoil+Calcfoil stall+Eppler ext transition |  |  |  | L/D Max: | 130.074 | at alpha= | 7.5 | deg
Re: | 14000000 |  |  | Cd Min: | 0.00478 | at alpha= | 0 | deg
Mach: | 0 |  |  | Cl=0 at alpha= | -1.5763 | deg
|  |  |  | @ Cl=0.1, Cd= | 0.0054876
|  |  |  | @ Cl=0.4, Cd= | 0.0052854
|  |  |  | @ Cl=0.6, Cd= | 0.0056065
alpha (deg) | Cl | Cd | Cm | Cl/Cd
-15 | -0.532 | 0.10559 | -0.007 | -5.038
-14.5 | -0.552 | 0.10143 | -0.007 | -5.441
-14 | -0.571 | 0.09562 | -0.007 | -5.975
-13.5 | -0.589 | 0.08986 | -0.007 | -6.556
-13 | -0.605 | 0.08448 | -0.007 | -7.165
-12.5 | -0.619 | 0.07836 | -0.008 | -7.905
-12 | -0.63 | 0.07346 | -0.008 | -8.574
-11.5 | -0.639 | 0.06643 | -0.009 | -9.62
-11 | -0.639 | 0.061 | -0.01 | -10.477
-10.5 | -0.645 | 0.04973 | -0.012 | -12.98
-10 | -0.763 | 0.00914 | -0.017 | -83.444
-9.5 | -0.746 | 0.00874 | -0.017 | -85.334
-9 | -0.724 | 0.00842 | -0.018 | -85.968
-8.5 | -0.697 | 0.00806 | -0.018 | -86.428
-8 | -0.665 | 0.00781 | -0.019 | -85.185
-7.5 | -0.629 | 0.00759 | -0.019 | -82.801
-7 | -0.587 | 0.00734 | -0.02 | -80.022
-6.5 | -0.542 | 0.00716 | -0.02 | -75.684
-6 | -0.493 | 0.00695 | -0.02 | -70.954
-5.5 | -0.443 | 0.00676 | -0.021 | -65.518
-5 | -0.39 | 0.00658 | -0.021 | -59.329
-4.5 | -0.336 | 0.00645 | -0.022 | -52.14
-4 | -0.281 | 0.00627 | -0.022 | -44.801
-3.5 | -0.224 | 0.00613 | -0.023 | -36.579
-3 | -0.167 | 0.006 | -0.023 | -27.761
-2.5 | -0.109 | 0.0059 | -0.024 | -18.412
-2 | -0.05 | 0.00583 | -0.024 | -8.554
-1.5 | 0.009 | 0.00578 | -0.025 | 1.569
-1 | 0.068 | 0.00571 | -0.025 | 11.937
-0.5 | 0.127 | 0.0053 | -0.026 | 24.033
0 | 0.187 | 0.00478 | -0.026 | 39.076
0.5 | 0.246 | 0.00493 | -0.027 | 49.855
1 | 0.305 | 0.00504 | -0.027 | 60.465
1.5 | 0.364 | 0.0052 | -0.028 | 69.919
2 | 0.423 | 0.00534 | -0.028 | 79.241
2.5 | 0.482 | 0.00549 | -0.029 | 87.743
3 | 0.54 | 0.00567 | -0.029 | 95.295
3.5 | 0.598 | 0.00559 | -0.03 | 106.972
4 | 0.655 | 0.00606 | -0.03 | 108.046
4.5 | 0.711 | 0.00675 | -0.031 | 105.337
5 | 0.766 | 0.00698 | -0.031 | 109.739
5.5 | 0.82 | 0.00716 | -0.032 | 114.549
6 | 0.872 | 0.00742 | -0.032 | 117.629
6.5 | 0.921 | 0.00768 | -0.033 | 119.935
7 | 0.967 | 0.00794 | -0.033 | 121.845
7.5 | 1.009 | 0.00776 | -0.034 | 130.074
8 | 1.047 | 0.00808 | -0.034 | 129.583
8.5 | 1.08 | 0.00842 | -0.035 | 128.287
9 | 1.108 | 0.01013 | -0.035 | 109.427
9.5 | 1.13 | 0.01064 | -0.036 | 106.201
10 | 1.144 | 0.01116 | -0.036 | 102.521
10.5 | 1.146 | 0.01183 | -0.036 | 96.917
11 | 1.14 | 0.01255 | -0.037 | 90.841
11.5 | 1.126 | 0.01356 | -0.037 | 83.085
12 | 1.107 | 0.01448 | -0.037 | 76.438
12.5 | 1.079 | 0.01591 | -0.038 | 67.809
13 | 1.049 | 0.01707 | -0.038 | 61.448
13.5 | 1.011 | 0.01925 | -0.038 | 52.493
14 | 0.967 | 0.02246 | -0.038 | 43.061
14.5 | 0.881 | 0.04242 | -0.036 | 20.762
15 | 0.812 | 0.06401 | -0.033 | 12.678
15.5 | 0.74 | 0.09703 | -0.027 | 7.623

## 122. Re 14M Mach 0.00 (2)
BIGFOIL.COM POLAR EXPORT
NACA64-311 a=0.2
NACA64-311 a=0.2 |  |  |  | Cl Max: | 1.7806 | at alpha= | 19.5 | deg
XFOIL ncrit=9 |  |  |  | L/D Max: | 138.388 | at alpha= | 9 | deg
Re: | 14000000 |  |  | Cd Min: | 0.05026 | at alpha= | 20 | deg
Mach: | 0 |  |  | Cl=0 at alpha= | -1.622 | deg
|  |  |  | @ Cl=0.1, Cd= | 0.0048321
|  |  |  | @ Cl=0.4, Cd= | 0.0039566
|  |  |  | @ Cl=0.6, Cd= | 0.0054028
alpha (deg) | Cl | Cd | Cm | Cl/Cd
-19.5 | -1.6445 | 0.0324 | -0.0527 | -50.7562
-19 | -1.6387 | 0.02929 | -0.0511 | -55.9474
-18.5 | -1.6588 | 0.0251 | -0.0465 | -66.0876
-18 | -1.6481 | 0.02361 | -0.0418 | -69.8052
-17.5 | -1.6467 | 0.02125 | -0.0355 | -77.4918
-17 | -1.6168 | 0.01965 | -0.033 | -82.2799
-16.5 | -1.5813 | 0.01823 | -0.031 | -86.7416
-16 | -1.541 | 0.01706 | -0.0295 | -90.3283
-15.5 | -1.4971 | 0.01589 | -0.0286 | -94.2165
-15 | -1.459 | 0.01485 | -0.0263 | -98.2492
-14.5 | -1.4148 | 0.01374 | -0.0252 | -102.9694
-14 | -1.3669 | 0.01293 | -0.0245 | -105.7154
-13.5 | -1.3174 | 0.01223 | -0.0239 | -107.7187
-13 | -1.2676 | 0.01149 | -0.0234 | -110.322
-12.5 | -1.2171 | 0.01076 | -0.023 | -113.1134
-12 | -1.1648 | 0.01023 | -0.0227 | -113.8612
-11.5 | -1.1118 | 0.00976 | -0.0226 | -113.9139
-11 | -1.0582 | 0.00933 | -0.0225 | -113.4191
-10.5 | -1.0041 | 0.00894 | -0.0224 | -112.3154
-9.5 | -0.8952 | 0.00812 | -0.0224 | -110.2463
-9 | -0.8404 | 0.00772 | -0.0224 | -108.8601
-8.5 | -0.7849 | 0.00741 | -0.0226 | -105.9244
-8 | -0.729 | 0.00714 | -0.0228 | -102.1008
-7.5 | -0.6727 | 0.00691 | -0.023 | -97.3517
-6 | -0.503 | 0.00623 | -0.0238 | -80.7384
-5.5 | -0.4462 | 0.00599 | -0.0241 | -74.4908
-5 | -0.3891 | 0.00578 | -0.0244 | -67.3183
-4.5 | -0.3317 | 0.00564 | -0.0248 | -58.8121
-3.5 | -0.2168 | 0.00537 | -0.0256 | -40.3724
-2.5 | -0.1015 | 0.00516 | -0.0265 | -19.6705
-1.5 | 0.0141 | 0.00499 | -0.0275 | 2.8257
-1 | 0.072 | 0.0049 | -0.028 | 14.6939
-0.5 | 0.1297 | 0.00476 | -0.0285 | 27.2479
0 | 0.1874 | 0.00457 | -0.029 | 41.0066
0.5 | 0.2448 | 0.00434 | -0.0296 | 56.4055
1 | 0.3013 | 0.00388 | -0.0302 | 77.6546
1.5 | 0.3578 | 0.00386 | -0.0308 | 92.6943
2 | 0.4146 | 0.00399 | -0.0313 | 103.9098
2.5 | 0.47 | 0.00451 | -0.0317 | 104.2129
3 | 0.5262 | 0.00486 | -0.0321 | 108.2716
3.5 | 0.582 | 0.00528 | -0.0325 | 110.2273
4 | 0.6377 | 0.00566 | -0.0328 | 112.6678
4.5 | 0.6933 | 0.00601 | -0.0331 | 115.3577
5 | 0.7493 | 0.00627 | -0.0334 | 119.5056
5.5 | 0.8051 | 0.00651 | -0.0338 | 123.6713
6 | 0.8607 | 0.00677 | -0.034 | 127.1344
6.5 | 0.9162 | 0.00701 | -0.0343 | 130.699
7 | 0.9708 | 0.00732 | -0.0345 | 132.623
7.5 | 1.0255 | 0.00759 | -0.0347 | 135.112
8 | 1.0792 | 0.00793 | -0.0348 | 136.0908
8.5 | 1.1327 | 0.00823 | -0.0348 | 137.6306
9 | 1.1846 | 0.00856 | -0.0346 | 138.3879
9.5 | 1.2342 | 0.00893 | -0.0338 | 138.2083
10 | 1.2861 | 0.00936 | -0.0337 | 137.4038
10.5 | 1.3364 | 0.00992 | -0.0334 | 134.7177
11 | 1.3858 | 0.01048 | -0.0329 | 132.2328
11.5 | 1.4341 | 0.01108 | -0.0324 | 129.4314
12 | 1.48 | 0.0118 | -0.0314 | 125.4237
12.5 | 1.5249 | 0.0125 | -0.0304 | 121.992
13 | 1.5685 | 0.01319 | -0.0291 | 118.9158
13.5 | 1.6092 | 0.01395 | -0.0275 | 115.3548
14 | 1.6462 | 0.01479 | -0.0253 | 111.3049
14.5 | 1.6647 | 0.01581 | -0.0199 | 105.2941
15 | 1.6811 | 0.01704 | -0.015 | 98.6561
15.5 | 1.695 | 0.01881 | -0.0106 | 90.1116
16 | 1.7121 | 0.02068 | -0.0074 | 82.7901
16.5 | 1.7245 | 0.02311 | -0.0044 | 74.6214
17 | 1.7402 | 0.02555 | -0.0022 | 68.1096
17.5 | 1.756 | 0.02816 | -0.0006 | 62.358
18 | 1.7628 | 0.03174 | 0.001 | 55.5388
18.5 | 1.7759 | 0.03499 | 0.0018 | 50.7545
19 | 1.7775 | 0.03959 | 0.0023 | 44.8977
19.5 | 1.7806 | 0.0444 | 0.0021 | 40.1036
20 | 1.778 | 0.05026 | 0.0013 | 35.376

## 123. Re 14M Mach 0.10 (1)
BIGFOIL.COM POLAR EXPORT
NACA64-311 a=0.2
NACA64-311 a=0.2 |  |  |  | Cl Max: | 1.14 | at alpha= | 10 | deg
JavaFoil+Calcfoil stall+Eppler ext transition |  |  |  | L/D Max: | 129.769 | at alpha= | 8 | deg
Re: | 14000000 |  |  | Cd Min: | 0.0048 | at alpha= | 0 | deg
Mach: | 0.1 |  |  | Cl=0 at alpha= | -1.5763 | deg
|  |  |  | @ Cl=0.1, Cd= | 0.0054846
|  |  |  | @ Cl=0.4, Cd= | 0.0052822
|  |  |  | @ Cl=0.6, Cd= | 0.0056309
alpha (deg) | Cl | Cd | Cm | Cl/Cd
-15 | -0.493 | 0.10608 | -0.007 | -4.648
-14.5 | -0.517 | 0.10172 | -0.007 | -5.08
-14 | -0.539 | 0.09626 | -0.007 | -5.602
-13.5 | -0.561 | 0.09073 | -0.007 | -6.18
-13 | -0.58 | 0.0854 | -0.007 | -6.793
-12.5 | -0.598 | 0.07942 | -0.008 | -7.528
-12 | -0.612 | 0.07457 | -0.008 | -8.206
-11.5 | -0.622 | 0.06889 | -0.009 | -9.033
-11 | -0.626 | 0.06288 | -0.009 | -9.95
-10.5 | -0.622 | 0.05921 | -0.01 | -10.511
-10 | -0.755 | 0.00943 | -0.017 | -80.034
-9.5 | -0.74 | 0.00883 | -0.017 | -83.79
-9 | -0.72 | 0.00849 | -0.018 | -84.863
-8.5 | -0.695 | 0.00814 | -0.018 | -85.308
-8 | -0.664 | 0.00789 | -0.019 | -84.176
-7.5 | -0.629 | 0.00764 | -0.019 | -82.315
-7 | -0.588 | 0.00737 | -0.02 | -79.876
-6.5 | -0.543 | 0.00717 | -0.02 | -75.758
-6 | -0.495 | 0.00699 | -0.021 | -70.819
-5.5 | -0.444 | 0.0068 | -0.021 | -65.35
-5 | -0.392 | 0.00663 | -0.021 | -59.137
-4.5 | -0.338 | 0.00645 | -0.022 | -52.353
-4 | -0.282 | 0.00626 | -0.022 | -45.048
-3.5 | -0.225 | 0.00612 | -0.023 | -36.798
-3 | -0.167 | 0.00602 | -0.023 | -27.812
-2.5 | -0.109 | 0.00591 | -0.024 | -18.452
-2 | -0.05 | 0.00582 | -0.024 | -8.611
-1.5 | 0.009 | 0.00578 | -0.025 | 1.575
-1 | 0.069 | 0.0057 | -0.025 | 12.02
-0.5 | 0.128 | 0.00529 | -0.026 | 24.216
0 | 0.188 | 0.0048 | -0.026 | 39.124
0.5 | 0.247 | 0.00492 | -0.027 | 50.21
1 | 0.306 | 0.00504 | -0.027 | 60.83
1.5 | 0.366 | 0.00519 | -0.028 | 70.428
2 | 0.425 | 0.00535 | -0.028 | 79.407
2.5 | 0.484 | 0.00548 | -0.029 | 88.334
3 | 0.543 | 0.00568 | -0.029 | 95.625
3.5 | 0.601 | 0.00563 | -0.03 | 106.728
4 | 0.658 | 0.00606 | -0.03 | 108.661
4.5 | 0.714 | 0.00674 | -0.031 | 105.999
5 | 0.77 | 0.00704 | -0.031 | 109.392
5.5 | 0.824 | 0.00721 | -0.032 | 114.159
6 | 0.876 | 0.00748 | -0.032 | 117.145
6.5 | 0.925 | 0.00771 | -0.033 | 119.996
7 | 0.971 | 0.00756 | -0.033 | 128.362
7.5 | 1.012 | 0.00784 | -0.034 | 129.169
8 | 1.049 | 0.00809 | -0.034 | 129.769
8.5 | 1.082 | 0.00972 | -0.035 | 111.27
9 | 1.108 | 0.01022 | -0.035 | 108.382
9.5 | 1.128 | 0.01076 | -0.036 | 104.816
10 | 1.14 | 0.01137 | -0.036 | 100.289
10.5 | 1.139 | 0.01209 | -0.037 | 94.223
11 | 1.129 | 0.01281 | -0.037 | 88.131
11.5 | 1.112 | 0.01371 | -0.037 | 81.101
12 | 1.087 | 0.01485 | -0.038 | 73.161
12.5 | 1.054 | 0.01646 | -0.038 | 64.015
13 | 1.018 | 0.01774 | -0.038 | 57.374
13.5 | 0.964 | 0.02278 | -0.038 | 42.308
14 | 0.92 | 0.0253 | -0.038 | 36.357
14.5 | 0.809 | 0.05948 | -0.033 | 13.605
15 | 0.729 | 0.09476 | -0.026 | 7.693

## 124. Re 14M Mach 0.10 (2)
BIGFOIL.COM POLAR EXPORT
NACA64-311 a=0.2
NACA64-311 a=0.2 |  |  |  | Cl Max: | 1.7634 | at alpha= | 18.5 | deg
XFOIL ncrit=9 |  |  |  | L/D Max: | 137.958 | at alpha= | 9.5 | deg
Re: | 14000000 |  |  | Cd Min: | 0.05642 | at alpha= | 20 | deg
Mach: | 0.1 |  |  | Cl=0 at alpha= | -1.6228 | deg
|  |  |  | @ Cl=0.1, Cd= | 0.0048337
|  |  |  | @ Cl=0.4, Cd= | 0.0039478
|  |  |  | @ Cl=0.6, Cd= | 0.0053982
alpha (deg) | Cl | Cd | Cm | Cl/Cd
-19.5 | -1.5177 | 0.04866 | -0.0517 | -31.1899
-19 | -1.5274 | 0.04193 | -0.0546 | -36.4274
-18.5 | -1.5753 | 0.03291 | -0.0557 | -47.8669
-18 | -1.5664 | 0.03001 | -0.054 | -52.1959
-17.5 | -1.5964 | 0.0254 | -0.0482 | -62.8504
-17 | -1.6003 | 0.0232 | -0.041 | -68.9784
-16.5 | -1.5834 | 0.0205 | -0.037 | -77.239
-16 | -1.5495 | 0.01876 | -0.0345 | -82.5959
-15.5 | -1.5103 | 0.01724 | -0.0326 | -87.6044
-15 | -1.4698 | 0.0162 | -0.0303 | -90.7284
-14.5 | -1.4251 | 0.01506 | -0.0289 | -94.6282
-14 | -1.3796 | 0.0138 | -0.0276 | -99.971
-13.5 | -1.3312 | 0.01278 | -0.0265 | -104.1628
-13 | -1.2802 | 0.01203 | -0.0258 | -106.4173
-12.5 | -1.2288 | 0.01126 | -0.0251 | -109.1297
-12 | -1.1768 | 0.01052 | -0.0245 | -111.8631
-11.5 | -1.123 | 0.00998 | -0.0242 | -112.5251
-11 | -1.0686 | 0.00951 | -0.0239 | -112.3659
-10.5 | -1.0136 | 0.00909 | -0.0237 | -111.5072
-9.5 | -0.903 | 0.00827 | -0.0234 | -109.1898
-9 | -0.8475 | 0.00783 | -0.0233 | -108.2375
-8.5 | -0.7915 | 0.00748 | -0.0233 | -105.8155
-8 | -0.7349 | 0.0072 | -0.0234 | -102.0694
-7.5 | -0.678 | 0.00696 | -0.0236 | -97.4138
-7 | -0.6209 | 0.00675 | -0.0238 | -91.9852
-6 | -0.5066 | 0.00626 | -0.0242 | -80.9265
-5.5 | -0.4493 | 0.00602 | -0.0244 | -74.6346
-5 | -0.3918 | 0.0058 | -0.0247 | -67.5517
-4.5 | -0.3339 | 0.00565 | -0.0251 | -59.0973
-3.5 | -0.2182 | 0.00538 | -0.0258 | -40.5576
-3 | -0.1602 | 0.00527 | -0.0263 | -30.3985
-2.5 | -0.1021 | 0.00517 | -0.0267 | -19.7485
-2 | -0.0439 | 0.00509 | -0.0272 | -8.6248
-1.5 | 0.0143 | 0.00499 | -0.0277 | 2.8657
-1 | 0.0725 | 0.0049 | -0.0282 | 14.7959
-0.5 | 0.1306 | 0.00476 | -0.0287 | 27.437
0 | 0.1886 | 0.00457 | -0.0292 | 41.2691
0.5 | 0.2464 | 0.00434 | -0.0298 | 56.7742
1.5 | 0.3601 | 0.00385 | -0.031 | 93.5325
2 | 0.4172 | 0.00399 | -0.0315 | 104.5614
2.5 | 0.4728 | 0.00451 | -0.0319 | 104.8337
3 | 0.5294 | 0.00486 | -0.0323 | 108.93
3.5 | 0.5855 | 0.0053 | -0.0326 | 110.4717
4 | 0.6416 | 0.00568 | -0.0329 | 112.9577
4.5 | 0.6976 | 0.00604 | -0.0332 | 115.4967
5 | 0.7539 | 0.00629 | -0.0335 | 119.8569
5.5 | 0.8102 | 0.00654 | -0.0338 | 123.8838
6 | 0.8662 | 0.0068 | -0.0341 | 127.3824
6.5 | 0.9221 | 0.00705 | -0.0343 | 130.7943
7 | 0.9772 | 0.00735 | -0.0345 | 132.9524
7.5 | 1.0323 | 0.00763 | -0.0346 | 135.2949
8 | 1.0865 | 0.00799 | -0.0346 | 135.9825
8.5 | 1.1405 | 0.00829 | -0.0346 | 137.5754
9 | 1.1927 | 0.00865 | -0.0342 | 137.8844
9.5 | 1.243 | 0.00901 | -0.0334 | 137.9578
10 | 1.2952 | 0.00948 | -0.0331 | 136.6245
10.5 | 1.3456 | 0.01008 | -0.0326 | 133.4921
11 | 1.3957 | 0.01064 | -0.032 | 131.1748
11.5 | 1.4433 | 0.01133 | -0.0311 | 127.3875
12 | 1.4894 | 0.01207 | -0.03 | 123.3969
12.5 | 1.5349 | 0.01275 | -0.0288 | 120.3843
13 | 1.5778 | 0.01351 | -0.0272 | 116.7876
13.5 | 1.6164 | 0.01439 | -0.025 | 112.328
14 | 1.6468 | 0.01531 | -0.0214 | 107.5637
14.5 | 1.6578 | 0.01659 | -0.0149 | 99.9277
15 | 1.6758 | 0.01807 | -0.0106 | 92.7393
15.5 | 1.6909 | 0.02003 | -0.0067 | 84.4184
16 | 1.707 | 0.02221 | -0.0036 | 76.8573
17 | 1.7341 | 0.02766 | 0.0011 | 62.6934
17.5 | 1.7487 | 0.03063 | 0.0025 | 57.0911
18 | 1.7516 | 0.03486 | 0.0039 | 50.2467
18.5 | 1.7634 | 0.03854 | 0.0043 | 45.7551
19 | 1.7614 | 0.04394 | 0.0043 | 40.0865
19.5 | 1.7616 | 0.04955 | 0.0036 | 35.552
20 | 1.7545 | 0.05642 | 0.002 | 31.0971

## 125. Re 14M Mach 0.25 (1)
BIGFOIL.COM POLAR EXPORT
NACA64-311 a=0.2
NACA64-311 a=0.2 |  |  |  | Cl Max: | 1.107 | at alpha= | 9.5 | deg
JavaFoil+Calcfoil stall+Eppler ext transition |  |  |  | L/D Max: | 126.628 | at alpha= | 7.5 | deg
Re: | 14000000 |  |  | Cd Min: | 0.0048 | at alpha= | 0 | deg
Mach: | 0.25 |  |  | Cl=0 at alpha= | -1.5738 | deg
|  |  |  | @ Cl=0.1, Cd= | 0.0055368
|  |  |  | @ Cl=0.4, Cd= | 0.0053051
|  |  |  | @ Cl=0.6, Cd= | 0.10646
alpha (deg) | Cl | Cd | Cm | Cl/Cd
-14 | -0.227 | 0.10636 | -0.007 | -2.138
-13.5 | -0.294 | 0.09783 | -0.007 | -3.01
-13 | -0.354 | 0.09253 | -0.007 | -3.821
-12.5 | -0.407 | 0.08615 | -0.008 | -4.724
-12 | -0.455 | 0.08043 | -0.008 | -5.652
-11.5 | -0.495 | 0.07469 | -0.008 | -6.625
-11 | -0.52 | 0.07085 | -0.008 | -7.344
-10.5 | -0.539 | 0.06666 | -0.008 | -8.091
-10 | -0.555 | 0.05825 | -0.01 | -9.523
-9.5 | -0.563 | 0.05236 | -0.011 | -10.752
-9 | -0.686 | 0.00932 | -0.018 | -73.633
-8.5 | -0.674 | 0.00843 | -0.019 | -79.969
-8 | -0.654 | 0.00815 | -0.019 | -80.287
-7.5 | -0.627 | 0.00789 | -0.02 | -79.393
-7 | -0.591 | 0.00755 | -0.02 | -78.27
-6.5 | -0.548 | 0.00733 | -0.021 | -74.835
-6 | -0.502 | 0.00712 | -0.021 | -70.57
-5.5 | -0.453 | 0.0069 | -0.022 | -65.573
-5 | -0.4 | 0.00671 | -0.022 | -59.588
-4.5 | -0.345 | 0.00653 | -0.023 | -52.911
-4 | -0.289 | 0.00633 | -0.023 | -45.648
-3.5 | -0.231 | 0.00618 | -0.023 | -37.344
-3 | -0.172 | 0.00607 | -0.024 | -28.315
-2.5 | -0.112 | 0.00595 | -0.024 | -18.823
-2 | -0.052 | 0.00588 | -0.025 | -8.767
-1.5 | 0.009 | 0.00581 | -0.025 | 1.611
-1 | 0.07 | 0.00574 | -0.026 | 12.267
-0.5 | 0.132 | 0.00532 | -0.026 | 24.717
0 | 0.193 | 0.0048 | -0.027 | 40.188
0.5 | 0.254 | 0.00495 | -0.027 | 51.256
1 | 0.315 | 0.00509 | -0.028 | 61.866
1.5 | 0.376 | 0.00525 | -0.029 | 71.542
2 | 0.437 | 0.00539 | -0.029 | 80.94
2.5 | 0.497 | 0.00555 | -0.03 | 89.676
3 | 0.558 | 0.0054 | -0.03 | 103.251
3.5 | 0.617 | 0.0057 | -0.031 | 108.144
4 | 0.676 | 0.00621 | -0.031 | 108.764
4.5 | 0.733 | 0.00688 | -0.032 | 106.602
5 | 0.79 | 0.00714 | -0.032 | 110.539
5.5 | 0.844 | 0.00741 | -0.033 | 113.95
6 | 0.897 | 0.00765 | -0.033 | 117.315
6.5 | 0.946 | 0.00751 | -0.034 | 125.884
7 | 0.989 | 0.00783 | -0.034 | 126.274
7.5 | 1.028 | 0.00812 | -0.035 | 126.628
8 | 1.06 | 0.00976 | -0.035 | 108.614
8.5 | 1.084 | 0.0103 | -0.036 | 105.332
9 | 1.1 | 0.01092 | -0.036 | 100.766
9.5 | 1.107 | 0.01158 | -0.037 | 95.575
10 | 1.101 | 0.01242 | -0.037 | 88.614
10.5 | 1.075 | 0.01329 | -0.037 | 80.853
11 | 1.035 | 0.01453 | -0.038 | 71.237
11.5 | 0.98 | 0.01608 | -0.038 | 60.949
12 | 0.906 | 0.01976 | -0.038 | 45.868
12.5 | 0.722 | 0.07336 | -0.026 | 9.837
13 | 0.646 | 0.08508 | -0.023 | 7.593
13.5 | 0.572 | 0.09106 | -0.022 | 6.278
14 | 0.492 | 0.09839 | -0.022 | 5.003
14.5 | 0.408 | 0.10646 | -0.021 | 3.834

## 126. Re 14M Mach 0.25 (2)
BIGFOIL.COM POLAR EXPORT
NACA64-311 a=0.2
NACA64-311 a=0.2 |  |  |  | Cl Max: | 1.6495 | at alpha= | 15.5 | deg
XFOIL ncrit=9 |  |  |  | L/D Max: | 136.18 | at alpha= | 8.5 | deg
Re: | 14000000 |  |  | Cd Min: | 0.21419 | at alpha= | -18.5 | deg
Mach: | 0.25 |  |  | Cl=0 at alpha= | -1.6262 | deg
|  |  |  | @ Cl=0.1, Cd= | 0.0048567
|  |  |  | @ Cl=0.4, Cd= | 0.0038949
|  |  |  | @ Cl=0.6, Cd= | 0.0053434
alpha (deg) | Cl | Cd | Cm | Cl/Cd
-18.5 | -0.7428 | 0.21419 | 0.0545 | -3.4679
-18 | -0.7369 | 0.20197 | 0.048 | -3.6486
-17 | -0.727 | 0.17942 | 0.0352 | -4.0519
-16.5 | -0.7428 | 0.16263 | 0.0257 | -4.5674
-15.5 | -1.1481 | 0.05811 | -0.0505 | -19.7574
-15 | -1.1968 | 0.04512 | -0.0601 | -26.5248
-14.5 | -1.2543 | 0.03555 | -0.0625 | -35.2827
-14 | -1.3253 | 0.02968 | -0.0537 | -44.653
-13.5 | -1.3515 | 0.02274 | -0.0473 | -59.4327
-13 | -1.3303 | 0.01838 | -0.043 | -72.3776
-12.5 | -1.2878 | 0.01575 | -0.0399 | -81.7651
-12 | -1.2376 | 0.01383 | -0.0373 | -89.4866
-11.5 | -1.1845 | 0.0122 | -0.0351 | -97.0902
-11 | -1.1271 | 0.01116 | -0.0333 | -100.9946
-10.5 | -1.0688 | 0.01026 | -0.0318 | -104.1715
-10 | -1.0087 | 0.00966 | -0.0307 | -104.4203
-9.5 | -0.9484 | 0.00914 | -0.0297 | -103.7637
-9 | -0.8883 | 0.00862 | -0.0288 | -103.051
-8.5 | -0.8289 | 0.00801 | -0.0279 | -103.4831
-8 | -0.7687 | 0.00758 | -0.0273 | -101.4116
-7.5 | -0.7082 | 0.00725 | -0.0269 | -97.6828
-7 | -0.6476 | 0.00699 | -0.0267 | -92.6466
-6 | -0.5268 | 0.00646 | -0.0264 | -81.548
-5.5 | -0.4668 | 0.00616 | -0.0263 | -75.7792
-5 | -0.4066 | 0.00591 | -0.0263 | -68.7986
-4.5 | -0.3463 | 0.00572 | -0.0265 | -60.542
-4 | -0.2859 | 0.00557 | -0.0267 | -51.3285
-3.5 | -0.2256 | 0.00543 | -0.027 | -41.547
-3 | -0.1655 | 0.0053 | -0.0273 | -31.2264
-2.5 | -0.1052 | 0.0052 | -0.0277 | -20.2308
-2 | -0.045 | 0.0051 | -0.0281 | -8.8235
-1.5 | 0.0152 | 0.00501 | -0.0286 | 3.0339
-1 | 0.0754 | 0.00491 | -0.0291 | 15.3564
-0.5 | 0.1354 | 0.00478 | -0.0296 | 28.3264
0 | 0.1953 | 0.00459 | -0.0301 | 42.549
0.5 | 0.2549 | 0.00434 | -0.0307 | 58.7327
1 | 0.3135 | 0.00383 | -0.0314 | 81.8538
1.5 | 0.3724 | 0.00382 | -0.0319 | 97.4869
2 | 0.4314 | 0.00398 | -0.0324 | 108.392
2.5 | 0.4888 | 0.00453 | -0.0328 | 107.9029
3.5 | 0.605 | 0.00538 | -0.0334 | 112.4535
4 | 0.663 | 0.0058 | -0.0336 | 114.3103
4.5 | 0.7211 | 0.00615 | -0.0338 | 117.252
5 | 0.7796 | 0.00644 | -0.0339 | 121.0559
5.5 | 0.8383 | 0.00668 | -0.0341 | 125.494
6 | 0.8967 | 0.00696 | -0.0341 | 128.8362
6.5 | 0.9547 | 0.00727 | -0.0341 | 131.3205
7 | 1.0128 | 0.00757 | -0.034 | 133.7913
7.5 | 1.07 | 0.00794 | -0.0337 | 134.7607
8 | 1.1272 | 0.00829 | -0.0333 | 135.971
8.5 | 1.1834 | 0.00869 | -0.0327 | 136.1795
9 | 1.2378 | 0.00913 | -0.0317 | 135.575
9.5 | 1.2907 | 0.00958 | -0.0303 | 134.7286
10 | 1.3443 | 0.01023 | -0.0291 | 131.4076
10.5 | 1.3963 | 0.01096 | -0.0277 | 127.3996
11 | 1.4461 | 0.01177 | -0.0258 | 122.8632
11.5 | 1.4943 | 0.0126 | -0.0236 | 118.5952
12 | 1.5384 | 0.01355 | -0.0208 | 113.5351
12.5 | 1.5759 | 0.01466 | -0.017 | 107.4966
13 | 1.5915 | 0.01587 | -0.0098 | 100.2836
13.5 | 1.6097 | 0.01753 | -0.0042 | 91.8254
14 | 1.6274 | 0.01964 | 0.0004 | 82.8615
14.5 | 1.6398 | 0.02246 | 0.0046 | 73.0098
15 | 1.6487 | 0.02588 | 0.0081 | 63.7056
15.5 | 1.6495 | 0.03031 | 0.0109 | 54.421
16 | 1.6449 | 0.03564 | 0.0127 | 46.1532
16.5 | 1.6294 | 0.04256 | 0.0132 | 38.2848
17 | 1.6172 | 0.04996 | 0.0123 | 32.3699
17.5 | 1.6084 | 0.05769 | 0.0103 | 27.88
18 | 1.5656 | 0.07045 | 0.0051 | 22.2229
18.5 | 1.5569 | 0.07972 | 0.0008 | 19.5296
19 | 1.5066 | 0.09601 | -0.0086 | 15.6921
19.5 | 1.4707 | 0.11122 | -0.018 | 13.2233
20 | 1.419 | 0.13013 | -0.0306 | 10.9045

## 127. Re 14M Mach 0.50 (1)
BIGFOIL.COM POLAR EXPORT
NACA64-311 a=0.2
NACA64-311 a=0.2 |  |  |  | Cl Max: | 1.151 | at alpha= | 20 | deg
JavaFoil+Calcfoil stall+Eppler ext transition |  |  |  | L/D Max: | 116.495 | at alpha= | 5.5 | deg
Re: | 14000000 |  |  | Cd Min: | 0.00495 | at alpha= | 0 | deg
Mach: | 0.5 |  |  | Cl=0 at alpha= | -1.5746 | deg
|  |  |  | @ Cl=0.1, Cd= | 0.0057396
|  |  |  | @ Cl=0.4, Cd= | 0.0053912
|  |  |  | @ Cl=0.6, Cd= | 0.0056109
alpha (deg) | Cl | Cd | Cm | Cl/Cd
-20 | -0.998 | 0.16101 | -0.007 | -6.197
-19.5 | -0.975 | 0.1482 | -0.007 | -6.577
-19 | -0.948 | 0.13981 | -0.007 | -6.784
-18.5 | -0.92 | 0.13523 | -0.008 | -6.806
-18 | -0.893 | 0.13042 | -0.008 | -6.845
-17.5 | -0.866 | 0.12289 | -0.008 | -7.048
-17 | -0.841 | 0.11578 | -0.008 | -7.261
-16.5 | -0.813 | 0.11859 | -0.008 | -6.854
-16 | -0.787 | 0.10793 | -0.009 | -7.29
-15.5 | -0.759 | 0.10264 | -0.009 | -7.398
-15 | -0.733 | 0.09701 | -0.009 | -7.556
-14.5 | -0.71 | 0.08728 | -0.01 | -8.138
-14 | -0.69 | 0.07671 | -0.011 | -8.993
-13.5 | -0.649 | 0.09118 | -0.009 | -7.121
-13 | -0.623 | 0.08431 | -0.009 | -7.388
-12.5 | -0.599 | 0.07618 | -0.01 | -7.856
-12 | -0.567 | 0.07771 | -0.009 | -7.295
-11.5 | -0.606 | 0.02688 | -0.016 | -22.549
-11 | -0.616 | 0.01314 | -0.018 | -46.866
-10.5 | -0.485 | 0.07262 | -0.009 | -6.679
-10 | -0.459 | 0.06397 | -0.01 | -7.172
-9.5 | -0.433 | 0.05812 | -0.011 | -7.446
-9 | -0.407 | 0.05235 | -0.012 | -7.784
-8.5 | -0.458 | 0.0104 | -0.021 | -44.051
-8 | -0.434 | 0.00893 | -0.022 | -48.57
-7.5 | -0.322 | 0.05051 | -0.01 | -6.377
-7 | -0.295 | 0.04534 | -0.011 | -6.514
-6.5 | -0.27 | 0.0407 | -0.013 | -6.626
-6 | -0.437 | 0.00785 | -0.024 | -55.63
-5.5 | -0.45 | 0.00757 | -0.024 | -59.512
-5 | -0.419 | 0.00729 | -0.025 | -57.473
-4.5 | -0.372 | 0.00696 | -0.025 | -53.42
-4 | -0.316 | 0.00673 | -0.026 | -46.873
-3.5 | -0.255 | 0.00648 | -0.026 | -39.311
-3 | -0.191 | 0.00631 | -0.027 | -30.221
-2.5 | -0.125 | 0.00614 | -0.027 | -20.303
-2 | -0.057 | 0.00605 | -0.028 | -9.498
-1.5 | 0.01 | 0.00595 | -0.028 | 1.757
-1 | 0.079 | 0.00586 | -0.029 | 13.43
-0.5 | 0.147 | 0.00547 | -0.03 | 26.872
0 | 0.216 | 0.00495 | -0.03 | 43.641
0.5 | 0.284 | 0.00509 | -0.031 | 55.725
1 | 0.352 | 0.00525 | -0.031 | 67.02
1.5 | 0.42 | 0.00545 | -0.032 | 77.016
2 | 0.488 | 0.00531 | -0.032 | 91.912
2.5 | 0.555 | 0.00549 | -0.033 | 101.165
3 | 0.622 | 0.00567 | -0.034 | 109.743
3.5 | 0.688 | 0.00615 | -0.034 | 111.759
4 | 0.752 | 0.00687 | -0.035 | 109.548
4.5 | 0.814 | 0.00768 | -0.035 | 105.997
5 | 0.873 | 0.00754 | -0.036 | 115.775
5.5 | 0.928 | 0.00796 | -0.036 | 116.495
6 | 0.975 | 0.00951 | -0.037 | 102.544
6.5 | 1.006 | 0.01014 | -0.038 | 99.231
7 | 1.009 | 0.01092 | -0.038 | 92.459
7.5 | 0.948 | 0.01219 | -0.038 | 77.809
8 | 0.619 | 0.01469 | -0.038 | 42.169
8.5 | 0.659 | 0.01389 | -0.039 | 47.433
9 | 0.683 | 0.0161 | -0.039 | 42.402
9.5 | 0.598 | 0.06144 | -0.022 | 9.726
10 | 0.747 | 0.0167 | -0.04 | 44.699
10.5 | 0.77 | 0.01941 | -0.041 | 39.673
11 | 0.692 | 0.06348 | -0.029 | 10.904
11.5 | 0.834 | 0.01969 | -0.042 | 42.352
12 | 0.857 | 0.02263 | -0.042 | 37.886
12.5 | 0.873 | 0.02831 | -0.042 | 30.834
13 | 0.831 | 0.06067 | -0.036 | 13.699
13.5 | 0.932 | 0.02989 | -0.043 | 31.191
14 | 0.934 | 0.04219 | -0.041 | 22.139
14.5 | 0.948 | 0.0512 | -0.041 | 18.525
15 | 0.913 | 0.09092 | -0.034 | 10.047
15.5 | 0.917 | 0.10922 | -0.029 | 8.398
16 | 0.954 | 0.10745 | -0.032 | 8.875
16.5 | 0.983 | 0.11113 | -0.034 | 8.85
17 | 1.003 | 0.12327 | -0.033 | 8.136
17.5 | 1.019 | 0.14184 | -0.03 | 7.181
18 | 1.046 | 0.14755 | -0.031 | 7.089
18.5 | 1.075 | 0.15019 | -0.033 | 7.159
19 | 1.104 | 0.1541 | -0.034 | 7.166
19.5 | 1.124 | 0.17076 | -0.033 | 6.582
20 | 1.151 | 0.17527 | -0.034 | 6.569

## 128. Re 14M Mach 0.50 (2)
BIGFOIL.COM POLAR EXPORT
NACA64-311 a=0.2
NACA64-311 a=0.2 |  |  |  | Cl Max: | 1.2909 | at alpha= | 8 | deg
XFOIL ncrit=9 |  |  |  | L/D Max: | 133.721 | at alpha= | 6.5 | deg
Re: | 14000000 |  |  | Cd Min: | 0.27611 | at alpha= | -20 | deg
Mach: | 0.5 |  |  | Cl=0 at alpha= | -1.6414 | deg
|  |  |  | @ Cl=0.1, Cd= | 0.0049885
|  |  |  | @ Cl=0.4, Cd= | 0.00374
|  |  |  | @ Cl=0.6, Cd= | 0.0049397
alpha (deg) | Cl | Cd | Cm | Cl/Cd
-20 | -0.8466 | 0.27611 | 0.0879 | -3.0662
-19.5 | -0.8242 | 0.26697 | 0.0824 | -3.0872
-19 | -0.8015 | 0.25831 | 0.0769 | -3.1029
-18.5 | -0.7791 | 0.2493 | 0.0715 | -3.1252
-18 | -0.7573 | 0.24 | 0.0661 | -3.1554
-17.5 | -0.7361 | 0.23047 | 0.0606 | -3.1939
-17 | -0.7168 | 0.21993 | 0.055 | -3.2592
-16.5 | -0.6959 | 0.21098 | 0.0497 | -3.2984
-16 | -0.6756 | 0.2018 | 0.0443 | -3.3479
-15.5 | -0.6576 | 0.19405 | 0.0404 | -3.3888
-15 | -0.6396 | 0.18459 | 0.0351 | -3.465
-14.5 | -0.6258 | 0.1738 | 0.0292 | -3.6007
-14 | -0.6064 | 0.1653 | 0.0242 | -3.6685
-13.5 | -0.5941 | 0.15474 | 0.0182 | -3.8393
-13 | -0.5806 | 0.14505 | 0.0125 | -4.0028
-12.5 | -0.5663 | 0.13597 | 0.0072 | -4.1649
-11.5 | -0.5431 | 0.11766 | -0.0036 | -4.6158
-11 | -0.5416 | 0.10695 | -0.01 | -5.064
-10.5 | -0.5337 | 0.09813 | -0.0154 | -5.4387
-10 | -0.5354 | 0.08799 | -0.0217 | -6.0848
-9.5 | -0.5357 | 0.07872 | -0.0277 | -6.8051
-9 | -0.5481 | 0.06783 | -0.0354 | -8.0805
-8.5 | -0.5608 | 0.05614 | -0.0468 | -9.9893
-8 | -0.5969 | 0.04811 | -0.0503 | -12.407
-7.5 | -0.6195 | 0.04052 | -0.0491 | -15.2887
-7 | -0.626 | 0.03144 | -0.0477 | -19.9109
-6.5 | -0.6111 | 0.023 | -0.0451 | -26.5696
-6 | -0.5995 | 0.01201 | -0.0412 | -49.9167
-5.5 | -0.5455 | 0.00788 | -0.0378 | -69.2259
-5 | -0.4763 | 0.0067 | -0.0355 | -71.0896
-4.5 | -0.4038 | 0.00621 | -0.0341 | -65.0242
-4 | -0.3317 | 0.00589 | -0.0332 | -56.3158
-3.5 | -0.2603 | 0.00567 | -0.0326 | -45.9083
-3 | -0.1895 | 0.00548 | -0.0324 | -34.5803
-2.5 | -0.1195 | 0.00533 | -0.0323 | -22.4203
-2 | -0.0497 | 0.00521 | -0.0325 | -9.5393
-1.5 | 0.0196 | 0.0051 | -0.0328 | 3.8431
-1 | 0.0886 | 0.00501 | -0.0332 | 17.6846
-0.5 | 0.1575 | 0.00488 | -0.0337 | 32.2746
0 | 0.2258 | 0.00468 | -0.0343 | 48.2479
0.5 | 0.2938 | 0.00439 | -0.0349 | 66.9248
1 | 0.3605 | 0.00374 | -0.0356 | 96.3904
1.5 | 0.4286 | 0.00374 | -0.0362 | 114.5989
2 | 0.4957 | 0.00403 | -0.0366 | 123.0025
2.5 | 0.5614 | 0.0046 | -0.0368 | 122.0435
3 | 0.6273 | 0.00518 | -0.0368 | 121.1004
3.5 | 0.693 | 0.00578 | -0.0365 | 119.8962
4 | 0.7588 | 0.00635 | -0.036 | 119.4961
4.5 | 0.8268 | 0.00671 | -0.0355 | 123.2191
5 | 0.8956 | 0.00704 | -0.0349 | 127.2159
5.5 | 0.9647 | 0.00739 | -0.0339 | 130.5413
6 | 1.0337 | 0.00783 | -0.0325 | 132.0179
6.5 | 1.1032 | 0.00825 | -0.0307 | 133.7212
7 | 1.1718 | 0.0088 | -0.0282 | 133.1591
7.5 | 1.2399 | 0.00942 | -0.0251 | 131.6242
8 | 1.2909 | 0.01095 | -0.0188 | 117.8904
8.5 | 1.2771 | 0.01388 | -0.0048 | 92.0101
9 | 1.248 | 0.01857 | 0.0065 | 67.2052
9.5 | 1.2207 | 0.02491 | 0.0136 | 49.0044
10 | 1.1923 | 0.03228 | 0.0172 | 36.9362
10.5 | 1.156 | 0.04129 | 0.0175 | 27.9971
11 | 1.1194 | 0.05171 | 0.0145 | 21.6477
11.5 | 1.085 | 0.06363 | 0.0086 | 17.0517
12 | 1.0536 | 0.07701 | 0.0003 | 13.6813
12.5 | 1.0283 | 0.09139 | -0.0095 | 11.2518
13 | 1.0086 | 0.10636 | -0.0197 | 9.4829

## 129. Re 16M Mach 0.00 (1)
BIGFOIL.COM POLAR EXPORT
NACA64-311 a=0.2
NACA64-311 a=0.2 |  |  |  | Cl Max: | 1.147 | at alpha= | 10.5 | deg
JavaFoil+Calcfoil stall+Eppler ext transition |  |  |  | L/D Max: | 132.52 | at alpha= | 7.5 | deg
Re: | 16000000 |  |  | Cd Min: | 0.00485 | at alpha= | 0 | deg
Mach: | 0 |  |  | Cl=0 at alpha= | -1.5763 | deg
|  |  |  | @ Cl=0.1, Cd= | 0.0055836
|  |  |  | @ Cl=0.4, Cd= | 0.0052771
|  |  |  | @ Cl=0.6, Cd= | 0.005714
alpha (deg) | Cl | Cd | Cm | Cl/Cd
-15 | -0.532 | 0.10494 | -0.007 | -5.071
-14.5 | -0.552 | 0.10074 | -0.007 | -5.479
-14 | -0.571 | 0.09494 | -0.007 | -6.018
-13.5 | -0.589 | 0.0895 | -0.007 | -6.585
-13 | -0.606 | 0.08351 | -0.008 | -7.252
-12.5 | -0.62 | 0.07749 | -0.008 | -7.997
-12 | -0.63 | 0.07267 | -0.008 | -8.676
-11.5 | -0.638 | 0.0669 | -0.009 | -9.543
-11 | -0.641 | 0.05944 | -0.01 | -10.787
-10.5 | -0.637 | 0.0552 | -0.011 | -11.534
-10 | -0.763 | 0.00897 | -0.017 | -85.093
-9.5 | -0.746 | 0.0086 | -0.017 | -86.682
-9 | -0.724 | 0.00829 | -0.018 | -87.313
-8.5 | -0.697 | 0.00799 | -0.018 | -87.24
-8 | -0.665 | 0.00768 | -0.019 | -86.593
-7.5 | -0.629 | 0.00749 | -0.019 | -83.961
-7 | -0.587 | 0.00722 | -0.02 | -81.335
-6.5 | -0.542 | 0.00702 | -0.02 | -77.117
-6 | -0.493 | 0.00684 | -0.02 | -72.132
-5.5 | -0.443 | 0.00665 | -0.021 | -66.552
-5 | -0.39 | 0.0065 | -0.021 | -60.069
-4.5 | -0.336 | 0.00633 | -0.022 | -53.147
-4 | -0.281 | 0.00617 | -0.022 | -45.481
-3.5 | -0.224 | 0.00601 | -0.023 | -37.291
-3 | -0.167 | 0.00591 | -0.023 | -28.216
-2.5 | -0.109 | 0.00582 | -0.024 | -18.645
-2 | -0.05 | 0.00577 | -0.024 | -8.643
-1.5 | 0.009 | 0.00571 | -0.025 | 1.587
-1 | 0.068 | 0.00573 | -0.025 | 11.901
-0.5 | 0.127 | 0.00546 | -0.026 | 23.325
0 | 0.187 | 0.00485 | -0.026 | 38.535
0.5 | 0.246 | 0.00494 | -0.027 | 49.801
1 | 0.305 | 0.00505 | -0.027 | 60.394
1.5 | 0.364 | 0.00521 | -0.028 | 69.914
2 | 0.423 | 0.00532 | -0.028 | 79.551
2.5 | 0.482 | 0.00549 | -0.029 | 87.821
3 | 0.54 | 0.0057 | -0.029 | 94.692
3.5 | 0.598 | 0.0057 | -0.03 | 104.866
4 | 0.655 | 0.0061 | -0.03 | 107.3
4.5 | 0.711 | 0.00665 | -0.031 | 106.956
5 | 0.766 | 0.00688 | -0.031 | 111.279
5.5 | 0.82 | 0.00705 | -0.032 | 116.269
6 | 0.872 | 0.0073 | -0.032 | 119.479
6.5 | 0.922 | 0.00757 | -0.033 | 121.761
7 | 0.967 | 0.0078 | -0.033 | 124.047
7.5 | 1.009 | 0.00762 | -0.034 | 132.52
8 | 1.047 | 0.00797 | -0.034 | 131.324
8.5 | 1.08 | 0.00828 | -0.035 | 130.404
9 | 1.109 | 0.00995 | -0.035 | 111.382
9.5 | 1.131 | 0.01042 | -0.036 | 108.54
10 | 1.145 | 0.01092 | -0.036 | 104.87
10.5 | 1.147 | 0.01161 | -0.036 | 98.832
11 | 1.142 | 0.01228 | -0.037 | 92.98
11.5 | 1.128 | 0.0132 | -0.037 | 85.464
12 | 1.108 | 0.01413 | -0.038 | 78.425
12.5 | 1.081 | 0.01542 | -0.038 | 70.129
13 | 1.051 | 0.01651 | -0.038 | 63.626
13.5 | 1.013 | 0.01854 | -0.038 | 54.632
14 | 0.97 | 0.02145 | -0.038 | 45.219
14.5 | 0.897 | 0.0349 | -0.037 | 25.707
15 | 0.838 | 0.04803 | -0.035 | 17.444
15.5 | 0.743 | 0.09371 | -0.028 | 7.928

## 130. Re 16M Mach 0.00 (2)
BIGFOIL.COM POLAR EXPORT
NACA64-311 a=0.2
NACA64-311 a=0.2 |  |  |  | Cl Max: | 1.8023 | at alpha= | 19.5 | deg
XFOIL ncrit=9 |  |  |  | L/D Max: | 140.809 | at alpha= | 10 | deg
Re: | 16000000 |  |  | Cd Min: | 0.04744 | at alpha= | 20 | deg
Mach: | 0 |  |  | Cl=0 at alpha= | -1.6202 | deg
|  |  |  | @ Cl=0.1, Cd= | 0.0047667
|  |  |  | @ Cl=0.4, Cd= | 0.0040672
|  |  |  | @ Cl=0.6, Cd= | 0.0053678
alpha (deg) | Cl | Cd | Cm | Cl/Cd
-20 | -1.6126 | 0.03968 | -0.0525 | -40.6401
-19.5 | -1.6555 | 0.03145 | -0.0526 | -52.6391
-19 | -1.6484 | 0.02857 | -0.0508 | -57.6969
-18.5 | -1.6674 | 0.02464 | -0.0458 | -67.6705
-18 | -1.6594 | 0.02319 | -0.0404 | -71.5567
-17.5 | -1.6526 | 0.02084 | -0.0349 | -79.2994
-17 | -1.6227 | 0.01918 | -0.0324 | -84.6038
-16.5 | -1.5876 | 0.01766 | -0.0304 | -89.8981
-16 | -1.5466 | 0.01651 | -0.0289 | -93.6766
-15.5 | -1.5058 | 0.01563 | -0.0272 | -96.3404
-15 | -1.4619 | 0.01464 | -0.0259 | -99.8566
-14.5 | -1.4171 | 0.01354 | -0.0249 | -104.6603
-14 | -1.3698 | 0.01262 | -0.0241 | -108.542
-13.5 | -1.3202 | 0.01191 | -0.0236 | -110.848
-13 | -1.2695 | 0.01127 | -0.0232 | -112.6442
-12.5 | -1.2189 | 0.01055 | -0.0227 | -115.5355
-12 | -1.1669 | 0.00996 | -0.0225 | -117.1586
-11.5 | -1.1137 | 0.0095 | -0.0223 | -117.2316
-11 | -1.06 | 0.00908 | -0.0222 | -116.7401
-10.5 | -1.0057 | 0.00869 | -0.0222 | -115.7307
-10 | -0.951 | 0.00834 | -0.0222 | -114.0288
-9.5 | -0.8962 | 0.00797 | -0.0223 | -112.4467
-9 | -0.8414 | 0.00756 | -0.0223 | -111.2963
-8.5 | -0.786 | 0.00722 | -0.0224 | -108.8643
-8 | -0.73 | 0.00696 | -0.0226 | -104.8851
-7.5 | -0.6736 | 0.00674 | -0.0229 | -99.9407
-6.5 | -0.5604 | 0.00634 | -0.0234 | -88.3912
-6 | -0.5036 | 0.00612 | -0.0237 | -82.2876
-5.5 | -0.4467 | 0.00588 | -0.024 | -75.9694
-5 | -0.3896 | 0.00567 | -0.0244 | -68.7125
-4.5 | -0.3322 | 0.00554 | -0.0248 | -59.9639
-3.5 | -0.2172 | 0.00529 | -0.0256 | -41.0586
-2.5 | -0.1018 | 0.00509 | -0.0265 | -20
-2 | -0.0439 | 0.00499 | -0.027 | -8.7976
-1.5 | 0.0139 | 0.0049 | -0.0275 | 2.8367
-1 | 0.0718 | 0.00483 | -0.028 | 14.8654
-0.5 | 0.1297 | 0.0047 | -0.0285 | 27.5957
1 | 0.3015 | 0.00405 | -0.0302 | 74.4444
1.5 | 0.3577 | 0.00397 | -0.0308 | 90.1008
2 | 0.4143 | 0.0041 | -0.0313 | 101.0488
2.5 | 0.4698 | 0.00456 | -0.0317 | 103.0263
3 | 0.5263 | 0.00487 | -0.0321 | 108.0698
3.5 | 0.5822 | 0.00525 | -0.0325 | 110.8952
4 | 0.6381 | 0.00562 | -0.0328 | 113.5409
4.5 | 0.694 | 0.00592 | -0.0332 | 117.2297
5 | 0.7501 | 0.00617 | -0.0335 | 121.5721
5.5 | 0.8061 | 0.0064 | -0.0339 | 125.9531
6 | 0.8617 | 0.00666 | -0.0342 | 129.3844
6.5 | 0.9172 | 0.00689 | -0.0345 | 133.1205
7 | 0.9722 | 0.00718 | -0.0347 | 135.4039
7.5 | 1.0269 | 0.00746 | -0.0349 | 137.6542
8 | 1.0808 | 0.00779 | -0.035 | 138.742
8.5 | 1.1347 | 0.00808 | -0.0351 | 140.4332
9 | 1.1872 | 0.00845 | -0.035 | 140.497
9.5 | 1.2381 | 0.0088 | -0.0346 | 140.6932
10 | 1.2884 | 0.00915 | -0.0341 | 140.8087
10.5 | 1.3387 | 0.00971 | -0.0337 | 137.8682
11 | 1.3888 | 0.01023 | -0.0334 | 135.7576
11.5 | 1.4369 | 0.01086 | -0.0328 | 132.3112
12 | 1.4835 | 0.01154 | -0.0319 | 128.5529
12.5 | 1.5295 | 0.01218 | -0.031 | 125.5747
13 | 1.5737 | 0.01285 | -0.0299 | 122.4669
13.5 | 1.6149 | 0.01362 | -0.0283 | 118.5683
14 | 1.6527 | 0.01446 | -0.0263 | 114.2946
14.5 | 1.6751 | 0.0155 | -0.0215 | 108.071
15 | 1.6896 | 0.01667 | -0.016 | 101.3557
16 | 1.7239 | 0.01993 | -0.0084 | 86.4977
16.5 | 1.7401 | 0.02201 | -0.0055 | 79.0595
17 | 1.7564 | 0.02429 | -0.0031 | 72.3096
17.5 | 1.7727 | 0.02677 | -0.0013 | 66.2196
18 | 1.7816 | 0.03006 | 0.0004 | 59.2681
18.5 | 1.7946 | 0.0332 | 0.0015 | 54.0542
19 | 1.798 | 0.03745 | 0.0022 | 48.0107
19.5 | 1.8023 | 0.042 | 0.0023 | 42.9119
20 | 1.8014 | 0.04744 | 0.0018 | 37.9722

## 131. Re 16M Mach 0.10 (1)
BIGFOIL.COM POLAR EXPORT
NACA64-311 a=0.2
NACA64-311 a=0.2 |  |  |  | Cl Max: | 1.141 | at alpha= | 10 | deg
JavaFoil+Calcfoil stall+Eppler ext transition |  |  |  | L/D Max: | 131.599 | at alpha= | 7.5 | deg
Re: | 16000000 |  |  | Cd Min: | 0.00484 | at alpha= | 0 | deg
Mach: | 0.1 |  |  | Cl=0 at alpha= | -1.5763 | deg
|  |  |  | @ Cl=0.1, Cd= | 0.0055876
|  |  |  | @ Cl=0.4, Cd= | 0.0052734
|  |  |  | @ Cl=0.6, Cd= | 0.0056903
alpha (deg) | Cl | Cd | Cm | Cl/Cd
-15 | -0.493 | 0.10571 | -0.007 | -4.665
-14.5 | -0.517 | 0.10008 | -0.007 | -5.164
-14 | -0.539 | 0.09573 | -0.007 | -5.634
-13.5 | -0.561 | 0.0911 | -0.007 | -6.155
-13 | -0.58 | 0.08608 | -0.007 | -6.738
-12.5 | -0.598 | 0.08007 | -0.008 | -7.463
-12 | -0.612 | 0.07373 | -0.008 | -8.302
-11.5 | -0.623 | 0.06827 | -0.009 | -9.125
-11 | -0.627 | 0.0617 | -0.01 | -10.161
-10.5 | -0.624 | 0.05793 | -0.01 | -10.772
-10 | -0.755 | 0.00914 | -0.017 | -82.57
-9.5 | -0.74 | 0.00865 | -0.017 | -85.55
-9 | -0.72 | 0.00835 | -0.018 | -86.24
-8.5 | -0.695 | 0.008 | -0.018 | -86.821
-8 | -0.664 | 0.00775 | -0.019 | -85.742
-7.5 | -0.629 | 0.0075 | -0.019 | -83.824
-7 | -0.588 | 0.00723 | -0.02 | -81.341
-6.5 | -0.543 | 0.00703 | -0.02 | -77.202
-6 | -0.495 | 0.00684 | -0.021 | -72.311
-5.5 | -0.444 | 0.00668 | -0.021 | -66.571
-5 | -0.392 | 0.0065 | -0.021 | -60.316
-4.5 | -0.338 | 0.00635 | -0.022 | -53.172
-4 | -0.282 | 0.00617 | -0.022 | -45.727
-3.5 | -0.225 | 0.00605 | -0.023 | -37.205
-3 | -0.168 | 0.00592 | -0.023 | -28.272
-2.5 | -0.109 | 0.00583 | -0.024 | -18.696
-2 | -0.05 | 0.00577 | -0.024 | -8.691
-1.5 | 0.009 | 0.00572 | -0.025 | 1.593
-1 | 0.069 | 0.00574 | -0.025 | 11.942
-0.5 | 0.128 | 0.00545 | -0.026 | 23.481
0 | 0.188 | 0.00484 | -0.026 | 38.805
0.5 | 0.247 | 0.00493 | -0.027 | 50.157
1 | 0.306 | 0.00507 | -0.027 | 60.424
1.5 | 0.366 | 0.00521 | -0.028 | 70.144
2 | 0.425 | 0.00532 | -0.028 | 79.817
2.5 | 0.484 | 0.00548 | -0.029 | 88.417
3 | 0.543 | 0.00571 | -0.029 | 95.02
3.5 | 0.601 | 0.00569 | -0.03 | 105.566
4 | 0.658 | 0.00609 | -0.03 | 107.966
4.5 | 0.714 | 0.00664 | -0.031 | 107.641
5 | 0.77 | 0.00687 | -0.031 | 111.967
5.5 | 0.824 | 0.00711 | -0.032 | 115.912
6 | 0.876 | 0.00736 | -0.032 | 119.008
6.5 | 0.925 | 0.00758 | -0.033 | 122.081
7 | 0.971 | 0.00789 | -0.033 | 122.973
7.5 | 1.012 | 0.00769 | -0.034 | 131.599
8 | 1.05 | 0.00798 | -0.034 | 131.531
8.5 | 1.082 | 0.0083 | -0.035 | 130.442
9 | 1.109 | 0.01005 | -0.035 | 110.323
9.5 | 1.129 | 0.01056 | -0.036 | 106.968
10 | 1.141 | 0.01113 | -0.036 | 102.554
10.5 | 1.14 | 0.01185 | -0.037 | 96.162
11 | 1.131 | 0.0125 | -0.037 | 90.462
11.5 | 1.114 | 0.01335 | -0.037 | 83.423
12 | 1.087 | 0.01468 | -0.038 | 74.087
12.5 | 1.056 | 0.01593 | -0.038 | 66.265
13 | 1.02 | 0.01715 | -0.038 | 59.494
13.5 | 0.966 | 0.022 | -0.038 | 43.903
14 | 0.924 | 0.02386 | -0.038 | 38.706
14.5 | 0.836 | 0.04443 | -0.035 | 18.808
15 | 0.732 | 0.09197 | -0.027 | 7.955

## 132. Re 16M Mach 0.10 (2)
BIGFOIL.COM POLAR EXPORT
NACA64-311 a=0.2
NACA64-311 a=0.2 |  |  |  | Cl Max: | 1.7849 | at alpha= | 19.5 | deg
XFOIL ncrit=9 |  |  |  | L/D Max: | 140.405 | at alpha= | 9.5 | deg
Re: | 16000000 |  |  | Cd Min: | 0.06575 | at alpha= | -20 | deg
Mach: | 0.1 |  |  | Cl=0 at alpha= | -1.6209 | deg
|  |  |  | @ Cl=0.1, Cd= | 0.0047681
|  |  |  | @ Cl=0.4, Cd= | 0.0040544
|  |  |  | @ Cl=0.6, Cd= | 0.0053637
alpha (deg) | Cl | Cd | Cm | Cl/Cd
-20 | -1.4469 | 0.06575 | -0.0402 | -22.0061
-19.5 | -1.5344 | 0.04657 | -0.053 | -32.9482
-18.5 | -1.5865 | 0.03199 | -0.0557 | -49.5936
-17.5 | -1.6087 | 0.02483 | -0.0471 | -64.7886
-17 | -1.6081 | 0.02269 | -0.0403 | -70.8726
-16.5 | -1.5882 | 0.02015 | -0.0365 | -78.8189
-16 | -1.5543 | 0.01835 | -0.034 | -84.703
-15.5 | -1.5183 | 0.01688 | -0.0314 | -89.9467
-15 | -1.4751 | 0.01573 | -0.0298 | -93.7762
-14.5 | -1.4286 | 0.01472 | -0.0285 | -97.0516
-14 | -1.3816 | 0.01362 | -0.0273 | -101.4391
-13.5 | -1.3338 | 0.0125 | -0.0262 | -106.704
-13 | -1.2829 | 0.01171 | -0.0255 | -109.5559
-12.5 | -1.2307 | 0.01104 | -0.0249 | -111.4764
-12 | -1.1787 | 0.01027 | -0.0243 | -114.7712
-11.5 | -1.1251 | 0.00972 | -0.0239 | -115.751
-11 | -1.0705 | 0.00926 | -0.0237 | -115.6048
-10.5 | -1.0154 | 0.00884 | -0.0235 | -114.8643
-10 | -0.9599 | 0.00847 | -0.0234 | -113.3294
-9.5 | -0.9041 | 0.00812 | -0.0233 | -111.3424
-9 | -0.8486 | 0.00767 | -0.0232 | -110.6389
-8.5 | -0.7926 | 0.0073 | -0.0232 | -108.5753
-8 | -0.7359 | 0.00702 | -0.0233 | -104.8291
-7.5 | -0.679 | 0.00678 | -0.0234 | -100.1475
-6.5 | -0.5645 | 0.00637 | -0.0239 | -88.6185
-6 | -0.5072 | 0.00615 | -0.0241 | -82.4715
-5.5 | -0.4498 | 0.00591 | -0.0243 | -76.1083
-5 | -0.3923 | 0.00569 | -0.0246 | -68.9455
-4.5 | -0.3344 | 0.00554 | -0.025 | -60.361
-4 | -0.2765 | 0.00543 | -0.0254 | -50.9208
-3.5 | -0.2185 | 0.0053 | -0.0258 | -41.2264
-3 | -0.1605 | 0.00519 | -0.0262 | -30.9249
-2.5 | -0.1024 | 0.00509 | -0.0267 | -20.1179
-2 | -0.0442 | 0.00499 | -0.0272 | -8.8577
-1.5 | 0.0141 | 0.0049 | -0.0276 | 2.8776
-1 | 0.0723 | 0.00483 | -0.0281 | 14.9689
-0.5 | 0.1305 | 0.0047 | -0.0287 | 27.766
0 | 0.1886 | 0.00453 | -0.0292 | 41.6336
0.5 | 0.2464 | 0.00435 | -0.0298 | 56.6437
1 | 0.3034 | 0.00403 | -0.0304 | 75.2854
1.5 | 0.3599 | 0.00397 | -0.0309 | 90.6549
2 | 0.4169 | 0.00409 | -0.0315 | 101.9315
2.5 | 0.4727 | 0.00456 | -0.0319 | 103.6623
3 | 0.5295 | 0.00488 | -0.0323 | 108.5041
3.5 | 0.5858 | 0.00527 | -0.0327 | 111.1575
4 | 0.6419 | 0.00564 | -0.033 | 113.8121
4.5 | 0.6983 | 0.00594 | -0.0333 | 117.5589
5 | 0.7547 | 0.0062 | -0.0336 | 121.7258
5.5 | 0.8112 | 0.00642 | -0.0339 | 126.3551
6 | 0.8672 | 0.00669 | -0.0342 | 129.6263
6.5 | 0.9232 | 0.00693 | -0.0345 | 133.2179
7 | 0.9786 | 0.00721 | -0.0347 | 135.7282
7.5 | 1.0337 | 0.00751 | -0.0348 | 137.6431
8 | 1.0882 | 0.00784 | -0.0348 | 138.801
8.5 | 1.1425 | 0.00814 | -0.0349 | 140.3563
9 | 1.1954 | 0.00854 | -0.0347 | 139.9766
9.5 | 1.2468 | 0.00888 | -0.0341 | 140.4054
10 | 1.2973 | 0.00928 | -0.0335 | 139.7953
10.5 | 1.3482 | 0.00985 | -0.033 | 136.8731
11 | 1.3986 | 0.01039 | -0.0325 | 134.6102
11.5 | 1.4464 | 0.0111 | -0.0316 | 130.3063
12 | 1.4937 | 0.01176 | -0.0306 | 127.0153
12.5 | 1.5398 | 0.01243 | -0.0295 | 123.8777
13 | 1.5831 | 0.01318 | -0.0279 | 120.1138
13.5 | 1.622 | 0.0141 | -0.0258 | 115.0355
14 | 1.6565 | 0.01503 | -0.0229 | 110.2129
14.5 | 1.6671 | 0.01621 | -0.0161 | 102.8439
16 | 1.7218 | 0.02121 | -0.0047 | 81.1787
16.5 | 1.7364 | 0.02364 | -0.0019 | 73.4518
17 | 1.7515 | 0.02625 | 0.0003 | 66.7238
17.5 | 1.7665 | 0.02909 | 0.002 | 60.7253
18 | 1.7717 | 0.03297 | 0.0035 | 53.7367
18.5 | 1.7834 | 0.03653 | 0.0043 | 48.8201
19 | 1.7838 | 0.04152 | 0.0046 | 42.9624
19.5 | 1.7849 | 0.04682 | 0.0041 | 38.1226
20 | 1.78 | 0.05321 | 0.0029 | 33.4524

## 133. Re 16M Mach 0.25 (1)
BIGFOIL.COM POLAR EXPORT
NACA64-311 a=0.2
NACA64-311 a=0.2 |  |  |  | Cl Max: | 1.108 | at alpha= | 9.5 | deg
JavaFoil+Calcfoil stall+Eppler ext transition |  |  |  | L/D Max: | 128.723 | at alpha= | 7.5 | deg
Re: | 16000000 |  |  | Cd Min: | 0.00487 | at alpha= | 0 | deg
Mach: | 0.25 |  |  | Cl=0 at alpha= | -1.5738 | deg
|  |  |  | @ Cl=0.1, Cd= | 0.0056345
|  |  |  | @ Cl=0.4, Cd= | 0.0052915
|  |  |  | @ Cl=0.6, Cd= | 0.10517
alpha (deg) | Cl | Cd | Cm | Cl/Cd
-14 | -0.227 | 0.10596 | -0.007 | -2.146
-13.5 | -0.294 | 0.0976 | -0.007 | -3.017
-13 | -0.354 | 0.09081 | -0.007 | -3.893
-12.5 | -0.407 | 0.08562 | -0.008 | -4.754
-12 | -0.455 | 0.07992 | -0.008 | -5.689
-11.5 | -0.495 | 0.07418 | -0.008 | -6.671
-11 | -0.52 | 0.07081 | -0.008 | -7.349
-10.5 | -0.539 | 0.06611 | -0.008 | -8.159
-10 | -0.553 | 0.05963 | -0.009 | -9.28
-9.5 | -0.562 | 0.05308 | -0.011 | -10.588
-9 | -0.686 | 0.00887 | -0.018 | -77.402
-8.5 | -0.674 | 0.00836 | -0.019 | -80.657
-8 | -0.654 | 0.008 | -0.019 | -81.749
-7.5 | -0.627 | 0.00775 | -0.02 | -80.832
-7 | -0.591 | 0.00741 | -0.02 | -79.718
-6.5 | -0.548 | 0.00721 | -0.021 | -76.033
-6 | -0.502 | 0.00701 | -0.021 | -71.619
-5.5 | -0.453 | 0.00679 | -0.022 | -66.679
-5 | -0.4 | 0.00663 | -0.022 | -60.334
-4.5 | -0.345 | 0.00643 | -0.023 | -53.721
-4 | -0.289 | 0.00624 | -0.023 | -46.328
-3.5 | -0.231 | 0.00611 | -0.023 | -37.824
-3 | -0.172 | 0.00594 | -0.024 | -28.924
-2.5 | -0.112 | 0.00587 | -0.024 | -19.081
-2 | -0.052 | 0.00582 | -0.025 | -8.857
-1.5 | 0.009 | 0.00574 | -0.025 | 1.63
-1 | 0.07 | 0.00577 | -0.026 | 12.205
-0.5 | 0.132 | 0.00549 | -0.026 | 23.955
0 | 0.193 | 0.00487 | -0.027 | 39.63
0.5 | 0.254 | 0.00496 | -0.027 | 51.201
1 | 0.315 | 0.0051 | -0.028 | 61.747
1.5 | 0.376 | 0.00526 | -0.029 | 71.449
2 | 0.437 | 0.00534 | -0.029 | 81.734
2.5 | 0.497 | 0.00554 | -0.03 | 89.748
3 | 0.558 | 0.00579 | -0.03 | 96.35
3.5 | 0.617 | 0.00578 | -0.031 | 106.727
4 | 0.676 | 0.00621 | -0.031 | 108.742
4.5 | 0.733 | 0.00678 | -0.032 | 108.093
5 | 0.79 | 0.00704 | -0.032 | 112.21
5.5 | 0.844 | 0.00731 | -0.033 | 115.577
6 | 0.897 | 0.00753 | -0.033 | 119.066
6.5 | 0.946 | 0.00786 | -0.034 | 120.403
7 | 0.989 | 0.0077 | -0.034 | 128.554
7.5 | 1.028 | 0.00798 | -0.035 | 128.723
8 | 1.06 | 0.00834 | -0.035 | 127.075
8.5 | 1.085 | 0.0101 | -0.036 | 107.39
9 | 1.101 | 0.01071 | -0.036 | 102.844
9.5 | 1.108 | 0.01137 | -0.037 | 97.497
10 | 1.102 | 0.01218 | -0.037 | 90.452
10.5 | 1.077 | 0.01296 | -0.037 | 83.067
11 | 1.036 | 0.01413 | -0.038 | 73.354
11.5 | 0.982 | 0.01566 | -0.038 | 62.731
12 | 0.908 | 0.01908 | -0.038 | 47.61
12.5 | 0.734 | 0.06513 | -0.028 | 11.271
13 | 0.644 | 0.0867 | -0.022 | 7.429
13.5 | 0.573 | 0.09025 | -0.023 | 6.344
14 | 0.493 | 0.0975 | -0.022 | 5.052
14.5 | 0.408 | 0.10517 | -0.021 | 3.883

## 134. Re 16M Mach 0.25 (2)
BIGFOIL.COM POLAR EXPORT
NACA64-311 a=0.2
NACA64-311 a=0.2 |  |  |  | Cl Max: | 1.6672 | at alpha= | 16 | deg
XFOIL ncrit=9 |  |  |  | L/D Max: | 138.905 | at alpha= | 8 | deg
Re: | 16000000 |  |  | Cd Min: | 0.20896 | at alpha= | -18.5 | deg
Mach: | 0.25 |  |  | Cl=0 at alpha= | -1.6244 | deg
|  |  |  | @ Cl=0.1, Cd= | 0.0047905
|  |  |  | @ Cl=0.4, Cd= | 0.0039915
|  |  |  | @ Cl=0.6, Cd= | 0.0053208
alpha (deg) | Cl | Cd | Cm | Cl/Cd
-18.5 | -0.7541 | 0.20896 | 0.0526 | -3.6088
-18 | -0.7379 | 0.20155 | 0.0478 | -3.6611
-17.5 | -0.7234 | 0.19343 | 0.0428 | -3.7399
-17 | -0.7289 | 0.17875 | 0.0348 | -4.0778
-16.5 | -0.7174 | 0.17011 | 0.0296 | -4.2173
-15.5 | -1.1945 | 0.05171 | -0.0565 | -23.1
-15 | -1.2436 | 0.04058 | -0.0631 | -30.6456
-14.5 | -1.3059 | 0.03259 | -0.0616 | -40.0706
-14 | -1.3632 | 0.02697 | -0.052 | -50.5451
-13.5 | -1.3692 | 0.02107 | -0.0464 | -64.9834
-13 | -1.3395 | 0.0174 | -0.0425 | -76.9828
-12.5 | -1.2937 | 0.01508 | -0.0395 | -85.7891
-12 | -1.241 | 0.01345 | -0.037 | -92.2677
-11.5 | -1.1873 | 0.01188 | -0.0348 | -99.9411
-11 | -1.1297 | 0.01083 | -0.0331 | -104.3121
-10.5 | -1.0713 | 0.00993 | -0.0316 | -107.8852
-10 | -1.0111 | 0.00934 | -0.0304 | -108.2548
-9.5 | -0.9505 | 0.00885 | -0.0294 | -107.4011
-9 | -0.89 | 0.00838 | -0.0286 | -106.2053
-8.5 | -0.8301 | 0.00784 | -0.0278 | -105.8801
-8 | -0.7699 | 0.00739 | -0.0272 | -104.1813
-7.5 | -0.7094 | 0.00705 | -0.0268 | -100.6241
-7 | -0.6487 | 0.0068 | -0.0265 | -95.3971
-6.5 | -0.5881 | 0.00655 | -0.0263 | -89.7863
-6 | -0.5275 | 0.00634 | -0.0263 | -83.2019
-5.5 | -0.4673 | 0.00605 | -0.0262 | -77.2397
-5 | -0.4071 | 0.0058 | -0.0263 | -70.1897
-4.5 | -0.3468 | 0.0056 | -0.0264 | -61.9286
-3.5 | -0.226 | 0.00535 | -0.027 | -42.243
-3 | -0.1658 | 0.00521 | -0.0273 | -31.8234
-2.5 | -0.1055 | 0.00512 | -0.0277 | -20.6055
-2 | -0.0453 | 0.00501 | -0.0281 | -9.0419
-1.5 | 0.015 | 0.00492 | -0.0286 | 3.0488
-1 | 0.0752 | 0.00484 | -0.0291 | 15.5372
-0.5 | 0.1353 | 0.00472 | -0.0296 | 28.6653
0 | 0.1953 | 0.00455 | -0.0301 | 42.9231
0.5 | 0.255 | 0.00435 | -0.0307 | 58.6207
1 | 0.3138 | 0.00396 | -0.0313 | 79.2424
1.5 | 0.3721 | 0.00393 | -0.0319 | 94.6819
2 | 0.4311 | 0.00406 | -0.0324 | 106.1823
2.5 | 0.4887 | 0.00457 | -0.0328 | 106.9365
3 | 0.5472 | 0.00493 | -0.0332 | 110.9939
3.5 | 0.6053 | 0.00536 | -0.0334 | 112.9291
4 | 0.6635 | 0.00573 | -0.0337 | 115.7941
4.5 | 0.7218 | 0.00607 | -0.0339 | 118.9127
5 | 0.7805 | 0.00633 | -0.0341 | 123.3017
5.5 | 0.8393 | 0.00657 | -0.0342 | 127.7473
6 | 0.8979 | 0.00683 | -0.0343 | 131.4641
6.5 | 0.956 | 0.00714 | -0.0343 | 133.8936
7 | 1.0143 | 0.00743 | -0.0342 | 136.5141
7.5 | 1.0717 | 0.0078 | -0.0339 | 137.3974
8 | 1.1293 | 0.00813 | -0.0336 | 138.9053
8.5 | 1.1856 | 0.00855 | -0.033 | 138.6667
9 | 1.2415 | 0.00897 | -0.0323 | 138.4058
9.5 | 1.2937 | 0.00946 | -0.0308 | 136.7548
10 | 1.3474 | 0.00999 | -0.0296 | 134.8749
10.5 | 1.3995 | 0.01073 | -0.0281 | 130.4287
11 | 1.4507 | 0.01146 | -0.0264 | 126.5881
11.5 | 1.4994 | 0.01229 | -0.0243 | 122.0016
12 | 1.5443 | 0.01324 | -0.0216 | 116.639
12.5 | 1.5836 | 0.01433 | -0.018 | 110.5094
13 | 1.6028 | 0.01547 | -0.0111 | 103.607
13.5 | 1.62 | 0.01704 | -0.0052 | 95.0704
14 | 1.6369 | 0.0191 | -0.0002 | 85.7016
14.5 | 1.6483 | 0.02189 | 0.0042 | 75.2992
15 | 1.6605 | 0.025 | 0.0077 | 66.42
15.5 | 1.6666 | 0.02891 | 0.0106 | 57.6479
16 | 1.6672 | 0.03366 | 0.0127 | 49.5306
16.5 | 1.6547 | 0.04006 | 0.0137 | 41.3055
17 | 1.6444 | 0.04701 | 0.0133 | 34.9798
17.5 | 1.6367 | 0.05436 | 0.0118 | 30.1085
18 | 1.5966 | 0.06636 | 0.0073 | 24.0597
18.5 | 1.588 | 0.07529 | 0.0035 | 21.0918
19 | 1.5409 | 0.09053 | -0.0049 | 17.0209
19.5 | 1.5067 | 0.10503 | -0.0136 | 14.3454
20 | 1.4582 | 0.12292 | -0.0253 | 11.863

## 135. Re 16M Mach 0.50 (1)
BIGFOIL.COM POLAR EXPORT
NACA64-311 a=0.2
NACA64-311 a=0.2 |  |  |  | Cl Max: | 1.15 | at alpha= | 20 | deg
JavaFoil+Calcfoil stall+Eppler ext transition |  |  |  | L/D Max: | 119.346 | at alpha= | 5.5 | deg
Re: | 16000000 |  |  | Cd Min: | 0.00497 | at alpha= | 0 | deg
Mach: | 0.5 |  |  | Cl=0 at alpha= | -1.5746 | deg
|  |  |  | @ Cl=0.1, Cd= | 0.0058213
|  |  |  | @ Cl=0.4, Cd= | 0.0054153
|  |  |  | @ Cl=0.6, Cd= | 0.0056648
alpha (deg) | Cl | Cd | Cm | Cl/Cd
-20 | -0.998 | 0.17279 | -0.007 | -5.773
-19.5 | -0.973 | 0.15501 | -0.007 | -6.279
-19 | -0.947 | 0.14827 | -0.007 | -6.387
-18.5 | -0.919 | 0.14216 | -0.007 | -6.465
-18 | -0.892 | 0.1385 | -0.008 | -6.44
-17.5 | -0.865 | 0.13057 | -0.008 | -6.627
-17 | -0.839 | 0.12344 | -0.008 | -6.796
-16.5 | -0.813 | 0.11693 | -0.008 | -6.954
-16 | -0.788 | 0.10706 | -0.009 | -7.36
-15.5 | -0.761 | 0.10181 | -0.009 | -7.47
-15 | -0.734 | 0.09551 | -0.009 | -7.689
-14.5 | -0.713 | 0.08468 | -0.01 | -8.418
-14 | -0.696 | 0.07112 | -0.011 | -9.791
-13.5 | -0.65 | 0.09101 | -0.009 | -7.138
-13 | -0.623 | 0.08435 | -0.009 | -7.39
-12.5 | -0.6 | 0.07514 | -0.01 | -7.978
-12 | -0.567 | 0.0764 | -0.009 | -7.426
-11.5 | -0.626 | 0.01897 | -0.017 | -33.019
-11 | -0.619 | 0.01234 | -0.018 | -50.195
-10.5 | -0.485 | 0.06954 | -0.01 | -6.976
-10 | -0.459 | 0.06285 | -0.01 | -7.302
-9.5 | -0.433 | 0.05817 | -0.011 | -7.438
-9 | -0.408 | 0.05149 | -0.012 | -7.93
-8.5 | -0.463 | 0.00975 | -0.021 | -47.472
-8 | -0.434 | 0.00877 | -0.022 | -49.428
-7.5 | -0.322 | 0.05003 | -0.011 | -6.438
-7 | -0.295 | 0.04512 | -0.011 | -6.549
-6.5 | -0.27 | 0.04 | -0.013 | -6.755
-6 | -0.437 | 0.00777 | -0.024 | -56.237
-5.5 | -0.45 | 0.00743 | -0.024 | -60.654
-5 | -0.419 | 0.0072 | -0.025 | -58.231
-4.5 | -0.372 | 0.00687 | -0.025 | -54.075
-4 | -0.316 | 0.00663 | -0.026 | -47.642
-3.5 | -0.255 | 0.00637 | -0.026 | -39.963
-3 | -0.191 | 0.00617 | -0.027 | -30.876
-2.5 | -0.125 | 0.00606 | -0.027 | -20.565
-2 | -0.057 | 0.00595 | -0.028 | -9.65
-1.5 | 0.01 | 0.00588 | -0.028 | 1.778
-1 | 0.079 | 0.00588 | -0.029 | 13.381
-0.5 | 0.147 | 0.00569 | -0.03 | 25.846
0 | 0.216 | 0.00497 | -0.03 | 43.405
0.5 | 0.284 | 0.0051 | -0.031 | 55.586
1 | 0.352 | 0.00526 | -0.031 | 66.846
1.5 | 0.42 | 0.00548 | -0.032 | 76.627
2 | 0.487 | 0.00528 | -0.032 | 92.271
2.5 | 0.555 | 0.00547 | -0.033 | 101.453
3 | 0.622 | 0.00576 | -0.034 | 107.918
3.5 | 0.688 | 0.00627 | -0.034 | 109.709
4 | 0.752 | 0.00711 | -0.035 | 105.751
4.5 | 0.815 | 0.00756 | -0.035 | 107.806
5 | 0.874 | 0.00737 | -0.036 | 118.6
5.5 | 0.928 | 0.00777 | -0.036 | 119.346
6 | 0.975 | 0.00935 | -0.037 | 104.3
6.5 | 1.007 | 0.00994 | -0.038 | 101.309
7 | 1.01 | 0.01069 | -0.038 | 94.546
7.5 | 0.95 | 0.01194 | -0.038 | 79.564
8 | 0.623 | 0.01402 | -0.038 | 44.428
8.5 | 0.66 | 0.01354 | -0.039 | 48.733
9 | 0.685 | 0.01556 | -0.039 | 44
9.5 | 0.599 | 0.06044 | -0.023 | 9.91
10 | 0.748 | 0.01622 | -0.041 | 46.108
10.5 | 0.772 | 0.01875 | -0.041 | 41.17
11 | 0.752 | 0.03512 | -0.037 | 21.42
11.5 | 0.835 | 0.01914 | -0.042 | 43.617
12 | 0.859 | 0.02196 | -0.042 | 39.112
12.5 | 0.876 | 0.02714 | -0.042 | 32.271
13 | 0.862 | 0.04544 | -0.039 | 18.976
13.5 | 0.936 | 0.02836 | -0.043 | 33.012
14 | 0.944 | 0.03771 | -0.042 | 25.037
14.5 | 0.96 | 0.04562 | -0.041 | 21.038
15 | 0.925 | 0.08294 | -0.036 | 11.148
15.5 | 0.913 | 0.11988 | -0.028 | 7.617
16 | 0.941 | 0.12477 | -0.029 | 7.542
16.5 | 0.971 | 0.12581 | -0.031 | 7.72
17 | 0.997 | 0.13377 | -0.031 | 7.454
17.5 | 1.019 | 0.14922 | -0.03 | 6.827
18 | 1.045 | 0.15461 | -0.031 | 6.759
18.5 | 1.074 | 0.15594 | -0.032 | 6.886
19 | 1.101 | 0.162 | -0.033 | 6.797
19.5 | 1.124 | 0.17596 | -0.033 | 6.386
20 | 1.15 | 0.18709 | -0.034 | 6.146

## 136. Re 16M Mach 0.50 (2)
BIGFOIL.COM POLAR EXPORT
NACA64-311 a=0.2
NACA64-311 a=0.2 |  |  |  | Cl Max: | 1.2975 | at alpha= | 8 | deg
XFOIL ncrit=9 |  |  |  | L/D Max: | 136.869 | at alpha= | 6.5 | deg
Re: | 16000000 |  |  | Cd Min: | 0.19326 | at alpha= | -15.5 | deg
Mach: | 0.5 |  |  | Cl=0 at alpha= | -1.639 | deg
|  |  |  | @ Cl=0.1, Cd= | 0.0048949
|  |  |  | @ Cl=0.4, Cd= | 0.003789
|  |  |  | @ Cl=0.6, Cd= | 0.0049587
alpha (deg) | Cl | Cd | Cm | Cl/Cd
-15.5 | -0.6601 | 0.19326 | 0.0403 | -3.4156
-15 | -0.6434 | 0.18315 | 0.0346 | -3.513
-14.5 | -0.6282 | 0.17301 | 0.0289 | -3.631
-14 | -0.6082 | 0.16472 | 0.0239 | -3.6923
-13.5 | -0.6018 | 0.15238 | 0.017 | -3.9493
-12.5 | -0.5695 | 0.13511 | 0.0067 | -4.2151
-12 | -0.5576 | 0.12588 | 0.0012 | -4.4296
-11.5 | -0.5474 | 0.11665 | -0.0043 | -4.6927
-11 | -0.5499 | 0.10521 | -0.0112 | -5.2267
-10.5 | -0.5413 | 0.09664 | -0.0165 | -5.6012
-10 | -0.5432 | 0.08659 | -0.0228 | -6.2732
-9.5 | -0.5435 | 0.07735 | -0.0288 | -7.0265
-9 | -0.5571 | 0.06625 | -0.0369 | -8.4091
-8.5 | -0.5716 | 0.05461 | -0.0486 | -10.4669
-8 | -0.609 | 0.04736 | -0.05 | -12.859
-7.5 | -0.6283 | 0.03948 | -0.0493 | -15.9144
-7 | -0.6351 | 0.03013 | -0.0477 | -21.0787
-6.5 | -0.6196 | 0.0216 | -0.0449 | -28.6852
-6 | -0.6054 | 0.01102 | -0.041 | -54.9365
-5.5 | -0.5479 | 0.00753 | -0.0376 | -72.7623
-5 | -0.4774 | 0.00651 | -0.0354 | -73.3333
-4.5 | -0.4048 | 0.00606 | -0.034 | -66.7987
-4 | -0.3324 | 0.00575 | -0.0331 | -57.8087
-3.5 | -0.2608 | 0.00554 | -0.0326 | -47.0758
-3 | -0.19 | 0.00538 | -0.0323 | -35.316
-2.5 | -0.1199 | 0.00523 | -0.0323 | -22.9254
-2 | -0.0501 | 0.00512 | -0.0325 | -9.7852
-1.5 | 0.0193 | 0.00501 | -0.0328 | 3.8523
-1 | 0.0884 | 0.00491 | -0.0332 | 18.0041
-0.5 | 0.1573 | 0.00482 | -0.0337 | 32.6349
0 | 0.2258 | 0.00462 | -0.0343 | 48.8745
0.5 | 0.2941 | 0.00439 | -0.0349 | 66.9932
1 | 0.3608 | 0.00376 | -0.0356 | 95.9574
1.5 | 0.4283 | 0.00381 | -0.0362 | 112.4147
2 | 0.4956 | 0.00405 | -0.0366 | 122.3704
2.5 | 0.5612 | 0.00463 | -0.0368 | 121.2095
3 | 0.6273 | 0.00519 | -0.0368 | 120.8671
3.5 | 0.6934 | 0.00574 | -0.0366 | 120.8014
4 | 0.7598 | 0.00626 | -0.0361 | 121.3738
4.5 | 0.8281 | 0.0066 | -0.0357 | 125.4697
5 | 0.8971 | 0.00692 | -0.035 | 129.6387
5.5 | 0.9667 | 0.00725 | -0.0341 | 133.3379
6 | 1.036 | 0.00766 | -0.0327 | 135.248
6.5 | 1.1059 | 0.00808 | -0.031 | 136.8688
7 | 1.1754 | 0.0086 | -0.0287 | 136.6744
7.5 | 1.244 | 0.00922 | -0.0256 | 134.9241
8 | 1.2975 | 0.01069 | -0.0195 | 121.3751
8.5 | 1.2843 | 0.01377 | -0.0055 | 93.268
9 | 1.2547 | 0.01821 | 0.0062 | 68.9017
10 | 1.1967 | 0.03189 | 0.0174 | 37.5259
10.5 | 1.1607 | 0.0408 | 0.0178 | 28.4485
11 | 1.1239 | 0.05114 | 0.015 | 21.9769
11.5 | 1.0898 | 0.06294 | 0.0093 | 17.3149
12 | 1.0583 | 0.07624 | 0.001 | 13.8812
12.5 | 1.0329 | 0.09055 | -0.0088 | 11.407
13 | 1.013 | 0.10549 | -0.019 | 9.6028

## 137. Re 18M Mach 0.00 (1)
BIGFOIL.COM POLAR EXPORT
NACA64-311 a=0.2
NACA64-311 a=0.2 |  |  |  | Cl Max: | 1.149 | at alpha= | 10.5 | deg
JavaFoil+Calcfoil stall+Eppler ext transition |  |  |  | L/D Max: | 134.476 | at alpha= | 7.5 | deg
Re: | 18000000 |  |  | Cd Min: | 0.00497 | at alpha= | 0.5 | deg
Mach: | 0 |  |  | Cl=0 at alpha= | -1.5763 | deg
|  |  |  | @ Cl=0.1, Cd= | 0.0056398
|  |  |  | @ Cl=0.4, Cd= | 0.0052554
|  |  |  | @ Cl=0.6, Cd= | 0.0057319
alpha (deg) | Cl | Cd | Cm | Cl/Cd
-15 | -0.532 | 0.10439 | -0.007 | -5.1
-14.5 | -0.552 | 0.10057 | -0.007 | -5.49
-14 | -0.571 | 0.09476 | -0.007 | -6.031
-13.5 | -0.589 | 0.08931 | -0.007 | -6.6
-13 | -0.605 | 0.08394 | -0.007 | -7.211
-12.5 | -0.619 | 0.07822 | -0.008 | -7.917
-12 | -0.631 | 0.07213 | -0.009 | -8.749
-11.5 | -0.639 | 0.06603 | -0.009 | -9.681
-11 | -0.644 | 0.05754 | -0.01 | -11.187
-10.5 | -0.641 | 0.05228 | -0.011 | -12.261
-10 | -0.763 | 0.00879 | -0.017 | -86.842
-9.5 | -0.746 | 0.00843 | -0.017 | -88.5
-9 | -0.724 | 0.00816 | -0.018 | -88.726
-8.5 | -0.697 | 0.00785 | -0.018 | -88.754
-8 | -0.665 | 0.00762 | -0.019 | -87.293
-7.5 | -0.629 | 0.00736 | -0.019 | -85.379
-7 | -0.587 | 0.0071 | -0.02 | -82.774
-6.5 | -0.542 | 0.0069 | -0.02 | -78.495
-6 | -0.493 | 0.00673 | -0.02 | -73.259
-5.5 | -0.443 | 0.00658 | -0.021 | -67.271
-5 | -0.39 | 0.00641 | -0.021 | -60.942
-4.5 | -0.336 | 0.00624 | -0.022 | -53.931
-4 | -0.281 | 0.00606 | -0.022 | -46.368
-3.5 | -0.224 | 0.00594 | -0.023 | -37.727
-3 | -0.167 | 0.00585 | -0.023 | -28.52
-2.5 | -0.109 | 0.00578 | -0.024 | -18.776
-2 | -0.05 | 0.00569 | -0.024 | -8.77
-1.5 | 0.009 | 0.00572 | -0.025 | 1.585
-1 | 0.068 | 0.00577 | -0.025 | 11.819
-0.5 | 0.127 | 0.00553 | -0.026 | 23.032
0 | 0.187 | 0.00544 | -0.026 | 34.336
0.5 | 0.246 | 0.00497 | -0.027 | 49.496
1 | 0.305 | 0.00505 | -0.027 | 60.398
1.5 | 0.364 | 0.00517 | -0.028 | 70.377
2 | 0.423 | 0.00531 | -0.028 | 79.6
2.5 | 0.482 | 0.00544 | -0.029 | 88.625
3 | 0.54 | 0.00573 | -0.029 | 94.189
3.5 | 0.598 | 0.00572 | -0.03 | 104.406
4 | 0.655 | 0.00606 | -0.03 | 108.125
4.5 | 0.711 | 0.00656 | -0.031 | 108.453
5 | 0.766 | 0.00679 | -0.031 | 112.876
5.5 | 0.82 | 0.00695 | -0.032 | 117.977
6 | 0.872 | 0.00719 | -0.032 | 121.347
6.5 | 0.922 | 0.00746 | -0.033 | 123.585
7 | 0.967 | 0.00767 | -0.033 | 126.146
7.5 | 1.009 | 0.00751 | -0.034 | 134.476
8 | 1.047 | 0.00779 | -0.034 | 134.417
8.5 | 1.081 | 0.00817 | -0.035 | 132.203
9 | 1.109 | 0.00978 | -0.035 | 113.394
9.5 | 1.132 | 0.01026 | -0.036 | 110.294
10 | 1.146 | 0.01077 | -0.036 | 106.4
10.5 | 1.149 | 0.01137 | -0.036 | 100.978
11 | 1.143 | 0.01203 | -0.037 | 95.054
11.5 | 1.13 | 0.0129 | -0.037 | 87.603
12 | 1.109 | 0.01394 | -0.038 | 79.575
12.5 | 1.083 | 0.01501 | -0.038 | 72.145
13 | 1.053 | 0.01605 | -0.038 | 65.577
13.5 | 1.014 | 0.0181 | -0.038 | 56.044
14 | 0.971 | 0.02094 | -0.038 | 46.391
14.5 | 0.911 | 0.02942 | -0.038 | 30.958
15 | 0.838 | 0.04776 | -0.035 | 17.546
15.5 | 0.738 | 0.09859 | -0.026 | 7.481

## 138. Re 18M Mach 0.00 (2)
BIGFOIL.COM POLAR EXPORT
NACA64-311 a=0.2
NACA64-311 a=0.2 |  |  |  | Cl Max: | 1.8206 | at alpha= | 20 | deg
XFOIL ncrit=9 |  |  |  | L/D Max: | 142.995 | at alpha= | 9.5 | deg
Re: | 18000000 |  |  | Cd Min: | 0.0452 | at alpha= | 20 | deg
Mach: | 0 |  |  | Cl=0 at alpha= | -1.6183 | deg
|  |  |  | @ Cl=0.1, Cd= | 0.004701
|  |  |  | @ Cl=0.4, Cd= | 0.0041726
|  |  |  | @ Cl=0.6, Cd= | 0.0053231
alpha (deg) | Cl | Cd | Cm | Cl/Cd
-20 | -1.6438 | 0.03652 | -0.0532 | -45.011
-19.5 | -1.6676 | 0.03047 | -0.0524 | -54.7292
-18.5 | -1.6772 | 0.02414 | -0.0449 | -69.478
-18 | -1.6714 | 0.02277 | -0.0388 | -73.4036
-17.5 | -1.6569 | 0.02056 | -0.0345 | -80.5885
-17 | -1.6264 | 0.0189 | -0.032 | -86.0529
-16.5 | -1.5923 | 0.01725 | -0.0299 | -92.3072
-15.5 | -1.5103 | 0.01527 | -0.0266 | -98.9064
-15 | -1.4648 | 0.01438 | -0.0256 | -101.8637
-14.5 | -1.4186 | 0.01342 | -0.0247 | -105.7079
-14 | -1.3717 | 0.01242 | -0.0239 | -110.4428
-13.5 | -1.3224 | 0.01165 | -0.0233 | -113.5107
-13 | -1.2714 | 0.01105 | -0.0229 | -115.0588
-12.5 | -1.2201 | 0.0104 | -0.0226 | -117.3173
-12 | -1.1685 | 0.00974 | -0.0223 | -119.9692
-11.5 | -1.1153 | 0.00928 | -0.0221 | -120.1832
-11 | -1.0614 | 0.00887 | -0.0221 | -119.6618
-10.5 | -1.0071 | 0.00849 | -0.022 | -118.6219
-10 | -0.9523 | 0.00814 | -0.0221 | -116.9902
-9.5 | -0.8972 | 0.00782 | -0.0222 | -114.7315
-9 | -0.8422 | 0.00743 | -0.0222 | -113.3513
-8.5 | -0.7868 | 0.00709 | -0.0223 | -110.9732
-8 | -0.7308 | 0.00683 | -0.0225 | -106.9985
-7.5 | -0.6744 | 0.0066 | -0.0228 | -102.1818
-7 | -0.6178 | 0.0064 | -0.0231 | -96.5312
-6.5 | -0.561 | 0.0062 | -0.0234 | -90.4839
-6 | -0.5041 | 0.00602 | -0.0237 | -83.7375
-5.5 | -0.4471 | 0.0058 | -0.024 | -77.0862
-5 | -0.39 | 0.00558 | -0.0243 | -69.8925
-4.5 | -0.3326 | 0.00543 | -0.0247 | -61.2523
-4 | -0.2751 | 0.00533 | -0.0251 | -51.6135
-3.5 | -0.2175 | 0.00522 | -0.0256 | -41.6667
-3 | -0.1598 | 0.0051 | -0.026 | -31.3333
-2.5 | -0.102 | 0.00501 | -0.0265 | -20.3593
-2 | -0.0442 | 0.00492 | -0.027 | -8.9837
-1.5 | 0.0137 | 0.00484 | -0.0275 | 2.8306
-1 | 0.0717 | 0.00475 | -0.028 | 15.0947
-0.5 | 0.1295 | 0.00465 | -0.0285 | 27.8495
0 | 0.1873 | 0.00451 | -0.029 | 41.5299
0.5 | 0.2449 | 0.00438 | -0.0296 | 55.9132
1 | 0.3017 | 0.00429 | -0.0302 | 70.3263
1.5 | 0.3576 | 0.00406 | -0.0308 | 88.0788
2 | 0.4141 | 0.00421 | -0.0313 | 98.361
2.5 | 0.4698 | 0.0046 | -0.0317 | 102.1304
3 | 0.5263 | 0.00487 | -0.0322 | 108.0698
3.5 | 0.5825 | 0.00522 | -0.0325 | 111.59
4 | 0.6385 | 0.00555 | -0.0329 | 115.045
4.5 | 0.6946 | 0.00585 | -0.0332 | 118.735
5 | 0.7507 | 0.0061 | -0.0336 | 123.0656
5.5 | 0.8069 | 0.0063 | -0.034 | 128.0794
6 | 0.8626 | 0.00655 | -0.0343 | 131.6947
6.5 | 0.9181 | 0.0068 | -0.0346 | 135.0147
7 | 0.9733 | 0.00706 | -0.0349 | 137.8612
7.5 | 1.028 | 0.00735 | -0.0351 | 139.8639
8 | 1.0822 | 0.00766 | -0.0352 | 141.2794
8.5 | 1.1362 | 0.00795 | -0.0354 | 142.9182
9 | 1.1889 | 0.00834 | -0.0353 | 142.554
9.5 | 1.2412 | 0.00868 | -0.0352 | 142.9954
10 | 1.2892 | 0.00902 | -0.0341 | 142.9268
10.5 | 1.3408 | 0.00953 | -0.034 | 140.6925
11 | 1.3911 | 0.01002 | -0.0337 | 138.8323
11.5 | 1.4392 | 0.01067 | -0.0331 | 134.8828
12 | 1.4866 | 0.0113 | -0.0324 | 131.5575
12.5 | 1.5332 | 0.01191 | -0.0316 | 128.7322
13 | 1.5779 | 0.01258 | -0.0305 | 125.4293
13.5 | 1.6193 | 0.01336 | -0.0289 | 121.2051
14 | 1.6575 | 0.01421 | -0.0269 | 116.6432
14.5 | 1.6827 | 0.01531 | -0.0227 | 109.9086
15.5 | 1.7168 | 0.01763 | -0.013 | 97.3795
16 | 1.7362 | 0.01919 | -0.0096 | 90.4742
16.5 | 1.753 | 0.02114 | -0.0065 | 82.9234
17 | 1.77 | 0.02329 | -0.004 | 75.9983
17.5 | 1.7867 | 0.02565 | -0.002 | 69.6569
18 | 1.7972 | 0.02871 | -0.0001 | 62.5984
18.5 | 1.8103 | 0.03175 | 0.0011 | 57.0173
19 | 1.8147 | 0.03578 | 0.0021 | 50.7183
19.5 | 1.8198 | 0.0401 | 0.0024 | 45.3815
20 | 1.8206 | 0.0452 | 0.0021 | 40.2788

## 139. Re 18M Mach 0.10 (1)
BIGFOIL.COM POLAR EXPORT
NACA64-311 a=0.2
NACA64-311 a=0.2 |  |  |  | Cl Max: | 1.142 | at alpha= | 10 | deg
JavaFoil+Calcfoil stall+Eppler ext transition |  |  |  | L/D Max: | 133.567 | at alpha= | 7.5 | deg
Re: | 18000000 |  |  | Cd Min: | 0.00495 | at alpha= | 0.5 | deg
Mach: | 0.1 |  |  | Cl=0 at alpha= | -1.5763 | deg
|  |  |  | @ Cl=0.1, Cd= | 0.0056634
|  |  |  | @ Cl=0.4, Cd= | 0.0052664
|  |  |  | @ Cl=0.6, Cd= | 0.0057691
alpha (deg) | Cl | Cd | Cm | Cl/Cd
-15 | -0.493 | 0.10555 | -0.007 | -4.674
-14.5 | -0.517 | 0.09983 | -0.007 | -5.179
-14 | -0.539 | 0.09563 | -0.007 | -5.641
-13.5 | -0.561 | 0.08994 | -0.007 | -6.235
-13 | -0.581 | 0.08528 | -0.007 | -6.807
-12.5 | -0.598 | 0.07934 | -0.008 | -7.534
-12 | -0.613 | 0.07347 | -0.008 | -8.337
-11.5 | -0.623 | 0.06755 | -0.009 | -9.229
-11 | -0.628 | 0.06048 | -0.01 | -10.389
-10.5 | -0.626 | 0.05654 | -0.01 | -11.069
-10 | -0.755 | 0.00902 | -0.017 | -83.656
-9.5 | -0.74 | 0.00855 | -0.017 | -86.576
-9 | -0.72 | 0.00824 | -0.018 | -87.422
-8.5 | -0.695 | 0.00789 | -0.018 | -88.111
-8 | -0.664 | 0.00763 | -0.019 | -87.004
-7.5 | -0.629 | 0.00738 | -0.019 | -85.251
-7 | -0.588 | 0.00715 | -0.02 | -82.235
-6.5 | -0.543 | 0.00691 | -0.02 | -78.599
-6 | -0.495 | 0.00676 | -0.021 | -73.23
-5.5 | -0.444 | 0.00659 | -0.021 | -67.472
-5 | -0.392 | 0.00641 | -0.021 | -61.123
-4.5 | -0.338 | 0.00623 | -0.022 | -54.201
-4 | -0.282 | 0.0061 | -0.022 | -46.255
-3.5 | -0.225 | 0.00596 | -0.023 | -37.781
-3 | -0.168 | 0.00584 | -0.023 | -28.704
-2.5 | -0.109 | 0.00577 | -0.024 | -18.901
-2 | -0.05 | 0.00572 | -0.024 | -8.762
-1.5 | 0.009 | 0.00573 | -0.025 | 1.59
-1 | 0.069 | 0.0058 | -0.025 | 11.81
-0.5 | 0.128 | 0.00554 | -0.026 | 23.105
0 | 0.188 | 0.00546 | -0.026 | 34.412
0.5 | 0.247 | 0.00495 | -0.027 | 49.866
1 | 0.306 | 0.00504 | -0.027 | 60.837
1.5 | 0.366 | 0.00518 | -0.028 | 70.544
2 | 0.425 | 0.00533 | -0.028 | 79.76
2.5 | 0.484 | 0.00545 | -0.029 | 88.903
3 | 0.543 | 0.00572 | -0.029 | 94.896
3.5 | 0.601 | 0.00577 | -0.03 | 104.052
4 | 0.658 | 0.00605 | -0.03 | 108.821
4.5 | 0.714 | 0.00656 | -0.031 | 108.96
5 | 0.77 | 0.00683 | -0.031 | 112.648
5.5 | 0.824 | 0.00701 | -0.032 | 117.582
6 | 0.876 | 0.00727 | -0.032 | 120.531
6.5 | 0.925 | 0.00745 | -0.033 | 124.167
7 | 0.971 | 0.00776 | -0.033 | 125.052
7.5 | 1.013 | 0.00758 | -0.034 | 133.567
8 | 1.05 | 0.00786 | -0.034 | 133.5
8.5 | 1.082 | 0.00817 | -0.035 | 132.502
9 | 1.109 | 0.00992 | -0.035 | 111.783
9.5 | 1.13 | 0.01037 | -0.036 | 108.994
10 | 1.142 | 0.0109 | -0.036 | 104.835
10.5 | 1.141 | 0.01162 | -0.037 | 98.18
11 | 1.132 | 0.01224 | -0.037 | 92.531
11.5 | 1.115 | 0.01315 | -0.037 | 84.735
12 | 1.089 | 0.0143 | -0.038 | 76.139
12.5 | 1.056 | 0.0157 | -0.038 | 67.266
13 | 1.022 | 0.01664 | -0.038 | 61.429
13.5 | 0.969 | 0.02104 | -0.038 | 46.066
14 | 0.925 | 0.02326 | -0.038 | 39.766
14.5 | 0.836 | 0.04428 | -0.035 | 18.875
15 | 0.734 | 0.08972 | -0.028 | 8.182

## 140. Re 18M Mach 0.10 (2)
BIGFOIL.COM POLAR EXPORT
NACA64-311 a=0.2
NACA64-311 a=0.2 |  |  |  | Cl Max: | 1.8039 | at alpha= | 19.5 | deg
XFOIL ncrit=9 |  |  |  | L/D Max: | 142.705 | at alpha= | 9.5 | deg
Re: | 18000000 |  |  | Cd Min: | 0.05447 | at alpha= | -20 | deg
Mach: | 0.1 |  |  | Cl=0 at alpha= | -1.6192 | deg
|  |  |  | @ Cl=0.1, Cd= | 0.0047022
|  |  |  | @ Cl=0.4, Cd= | 0.004156
|  |  |  | @ Cl=0.6, Cd= | 0.0053094
alpha (deg) | Cl | Cd | Cm | Cl/Cd
-20 | -1.5208 | 0.05447 | -0.0488 | -27.92
-19.5 | -1.5743 | 0.04203 | -0.0554 | -37.4566
-19 | -1.5948 | 0.03527 | -0.0567 | -45.2169
-17 | -1.614 | 0.0223 | -0.0397 | -72.3767
-16.5 | -1.5923 | 0.01983 | -0.0361 | -80.2975
-16 | -1.556 | 0.01808 | -0.034 | -86.0619
-15.5 | -1.5227 | 0.01658 | -0.0309 | -91.8396
-15 | -1.4789 | 0.01538 | -0.0294 | -96.1573
-14.5 | -1.4321 | 0.01436 | -0.0281 | -99.7284
-14 | -1.3838 | 0.01341 | -0.0271 | -103.1916
-13.5 | -1.3354 | 0.01234 | -0.0261 | -108.2172
-13 | -1.2851 | 0.01145 | -0.0253 | -112.2358
-12.5 | -1.2326 | 0.01081 | -0.0247 | -114.0241
-12 | -1.1801 | 0.01011 | -0.0242 | -116.726
-11.5 | -1.1267 | 0.0095 | -0.0237 | -118.6
-11 | -1.072 | 0.00904 | -0.0235 | -118.5841
-10.5 | -1.0168 | 0.00863 | -0.0233 | -117.8216
-10 | -0.9612 | 0.00826 | -0.0232 | -116.368
-9.5 | -0.9053 | 0.00792 | -0.0231 | -114.3056
-9 | -0.8494 | 0.00754 | -0.0231 | -112.6525
-8.5 | -0.7934 | 0.00716 | -0.0231 | -110.8101
-8 | -0.7368 | 0.00688 | -0.0232 | -107.093
-7.5 | -0.6798 | 0.00664 | -0.0233 | -102.3795
-7 | -0.6226 | 0.00643 | -0.0235 | -96.8274
-6.5 | -0.5652 | 0.00623 | -0.0238 | -90.7223
-6 | -0.5077 | 0.00604 | -0.024 | -84.0563
-5 | -0.3927 | 0.0056 | -0.0246 | -70.125
-4.5 | -0.3348 | 0.00544 | -0.025 | -61.5441
-4 | -0.2768 | 0.00534 | -0.0254 | -51.8352
-3.5 | -0.2188 | 0.00523 | -0.0258 | -41.8356
-3 | -0.1608 | 0.0051 | -0.0262 | -31.5294
-2.5 | -0.1026 | 0.00502 | -0.0267 | -20.4382
-2 | -0.0444 | 0.00493 | -0.0271 | -9.0061
-1.5 | 0.0139 | 0.00484 | -0.0276 | 2.8719
-1 | 0.0722 | 0.00475 | -0.0281 | 15.2
-0.5 | 0.1304 | 0.00465 | -0.0287 | 28.043
0 | 0.1885 | 0.00451 | -0.0292 | 41.796
0.5 | 0.2464 | 0.00438 | -0.0297 | 56.2557
1 | 0.3036 | 0.00428 | -0.0303 | 70.9346
1.5 | 0.3598 | 0.00405 | -0.0309 | 88.8395
2 | 0.4167 | 0.0042 | -0.0315 | 99.2143
2.5 | 0.4726 | 0.0046 | -0.0319 | 102.7391
3 | 0.5295 | 0.00488 | -0.0323 | 108.5041
3.5 | 0.586 | 0.00523 | -0.0327 | 112.0459
4.5 | 0.6989 | 0.00587 | -0.0334 | 119.063
5 | 0.7554 | 0.00612 | -0.0337 | 123.4314
5.5 | 0.812 | 0.00633 | -0.034 | 128.278
6 | 0.8681 | 0.00658 | -0.0343 | 131.9301
6.5 | 0.924 | 0.00684 | -0.0346 | 135.0877
7 | 0.9797 | 0.00709 | -0.0348 | 138.1805
7.5 | 1.0348 | 0.0074 | -0.035 | 139.8378
8 | 1.0897 | 0.00771 | -0.0351 | 141.3359
8.5 | 1.1441 | 0.00802 | -0.0351 | 142.6559
9 | 1.1973 | 0.00842 | -0.035 | 142.1971
9.5 | 1.2501 | 0.00876 | -0.0347 | 142.7055
10.5 | 1.3505 | 0.00964 | -0.0333 | 140.0934
11 | 1.401 | 0.0102 | -0.0328 | 137.3529
11.5 | 1.4492 | 0.01088 | -0.032 | 133.1985
12 | 1.4973 | 0.0115 | -0.0311 | 130.2
12.5 | 1.5437 | 0.01216 | -0.03 | 126.949
13 | 1.5872 | 0.01293 | -0.0285 | 122.7533
13.5 | 1.6265 | 0.01385 | -0.0264 | 117.4368
14 | 1.6627 | 0.01477 | -0.0238 | 112.5728
15 | 1.6966 | 0.01704 | -0.0128 | 99.5657
15.5 | 1.7158 | 0.01858 | -0.009 | 92.3466
16 | 1.7345 | 0.0204 | -0.0057 | 85.0245
16.5 | 1.7502 | 0.02265 | -0.0028 | 77.2715
17 | 1.7659 | 0.02514 | -0.0004 | 70.2426
17.5 | 1.7812 | 0.02786 | 0.0015 | 63.934
18 | 1.7886 | 0.03145 | 0.0032 | 56.8712
18.5 | 1.8004 | 0.03489 | 0.0041 | 51.6022
19 | 1.8017 | 0.03963 | 0.0046 | 45.463
19.5 | 1.8039 | 0.04466 | 0.0045 | 40.3918
20 | 1.8012 | 0.05065 | 0.0036 | 35.5617

## 141. Re 18M Mach 0.25 (1)
BIGFOIL.COM POLAR EXPORT
NACA64-311 a=0.2
NACA64-311 a=0.2 |  |  |  | Cl Max: | 1.109 | at alpha= | 9.5 | deg
JavaFoil+Calcfoil stall+Eppler ext transition |  |  |  | L/D Max: | 130.459 | at alpha= | 7.5 | deg
Re: | 18000000 |  |  | Cd Min: | 0.00498 | at alpha= | 0.5 | deg
Mach: | 0.25 |  |  | Cl=0 at alpha= | -1.5738 | deg
|  |  |  | @ Cl=0.1, Cd= | 0.0057142
|  |  |  | @ Cl=0.4, Cd= | 0.0052747
|  |  |  | @ Cl=0.6, Cd= | 0.1045
alpha (deg) | Cl | Cd | Cm | Cl/Cd
-14 | -0.227 | 0.10666 | -0.007 | -2.133
-13.5 | -0.294 | 0.09741 | -0.007 | -3.023
-13 | -0.354 | 0.09089 | -0.007 | -3.89
-12.5 | -0.407 | 0.08536 | -0.008 | -4.769
-12 | -0.455 | 0.07971 | -0.008 | -5.704
-11.5 | -0.495 | 0.0741 | -0.008 | -6.68
-11 | -0.521 | 0.06957 | -0.008 | -7.484
-10.5 | -0.54 | 0.0658 | -0.008 | -8.199
-10 | -0.554 | 0.05905 | -0.01 | -9.381
-9.5 | -0.56 | 0.05461 | -0.01 | -10.252
-9 | -0.686 | 0.00869 | -0.018 | -78.989
-8.5 | -0.674 | 0.00823 | -0.019 | -81.95
-8 | -0.654 | 0.00787 | -0.019 | -83.124
-7.5 | -0.627 | 0.00764 | -0.02 | -82.023
-7 | -0.591 | 0.0073 | -0.02 | -80.929
-6.5 | -0.548 | 0.0071 | -0.021 | -77.278
-6 | -0.502 | 0.0069 | -0.021 | -72.737
-5.5 | -0.453 | 0.00668 | -0.022 | -67.718
-5 | -0.4 | 0.00651 | -0.022 | -61.487
-4.5 | -0.345 | 0.00631 | -0.023 | -54.731
-4 | -0.289 | 0.00617 | -0.023 | -46.864
-3.5 | -0.231 | 0.00599 | -0.023 | -38.585
-3 | -0.172 | 0.00591 | -0.024 | -29.094
-2.5 | -0.112 | 0.00581 | -0.024 | -19.273
-2 | -0.052 | 0.00575 | -0.025 | -8.957
-1.5 | 0.009 | 0.00577 | -0.025 | 1.623
-1 | 0.07 | 0.00584 | -0.026 | 12.063
-0.5 | 0.132 | 0.00558 | -0.026 | 23.583
0 | 0.193 | 0.00547 | -0.027 | 35.265
0.5 | 0.254 | 0.00498 | -0.027 | 50.923
1 | 0.315 | 0.00507 | -0.028 | 62.118
1.5 | 0.376 | 0.0052 | -0.029 | 72.261
2 | 0.437 | 0.00539 | -0.029 | 80.959
2.5 | 0.497 | 0.00554 | -0.03 | 89.834
3 | 0.558 | 0.0055 | -0.03 | 101.489
3.5 | 0.617 | 0.00585 | -0.031 | 105.382
4 | 0.676 | 0.00617 | -0.031 | 109.483
4.5 | 0.733 | 0.0067 | -0.032 | 109.478
5 | 0.79 | 0.00693 | -0.032 | 113.915
5.5 | 0.844 | 0.0072 | -0.033 | 117.289
6 | 0.897 | 0.00741 | -0.033 | 121.02
6.5 | 0.946 | 0.00772 | -0.034 | 122.551
7 | 0.99 | 0.00759 | -0.034 | 130.427
7.5 | 1.028 | 0.00788 | -0.035 | 130.459
8 | 1.06 | 0.00823 | -0.035 | 128.806
8.5 | 1.086 | 0.00995 | -0.036 | 109.136
9 | 1.102 | 0.01052 | -0.036 | 104.725
9.5 | 1.109 | 0.01116 | -0.037 | 99.394
10 | 1.103 | 0.01193 | -0.037 | 92.47
10.5 | 1.078 | 0.01271 | -0.037 | 84.825
11 | 1.037 | 0.01389 | -0.038 | 74.667
11.5 | 0.984 | 0.01524 | -0.038 | 64.56
12 | 0.912 | 0.01816 | -0.038 | 50.237
12.5 | 0.779 | 0.04086 | -0.034 | 19.066
13 | 0.645 | 0.08587 | -0.022 | 7.511
13.5 | 0.573 | 0.0888 | -0.023 | 6.458
14 | 0.493 | 0.09662 | -0.022 | 5.104
14.5 | 0.409 | 0.1045 | -0.022 | 3.91

## 142. Re 18M Mach 0.25 (2)
BIGFOIL.COM POLAR EXPORT
NACA64-311 a=0.2
NACA64-311 a=0.2 |  |  |  | Cl Max: | 1.6868 | at alpha= | 16 | deg
XFOIL ncrit=9 |  |  |  | L/D Max: | 141.539 | at alpha= | 8 | deg
Re: | 18000000 |  |  | Cd Min: | 0.22737 | at alpha= | -19 | deg
Mach: | 0.25 |  |  | Cl=0 at alpha= | -1.6227 | deg
|  |  |  | @ Cl=0.1, Cd= | 0.0047286
|  |  |  | @ Cl=0.4, Cd= | 0.0040814
|  |  |  | @ Cl=0.6, Cd= | 0.0052745
alpha (deg) | Cl | Cd | Cm | Cl/Cd
-19 | -0.7481 | 0.22737 | 0.0608 | -3.2902
-18.5 | -0.7552 | 0.2085 | 0.0524 | -3.6221
-17.5 | -0.7437 | 0.1863 | 0.0396 | -3.9919
-17 | -0.7304 | 0.17825 | 0.0346 | -4.0976
-16.5 | -0.7182 | 0.16979 | 0.0294 | -4.2299
-16 | -1.1771 | 0.06253 | -0.048 | -18.8246
-15.5 | -1.2342 | 0.04704 | -0.0606 | -26.2372
-14.5 | -1.3403 | 0.03086 | -0.0602 | -43.4316
-14 | -1.3891 | 0.02495 | -0.0508 | -55.6754
-13.5 | -1.3814 | 0.01991 | -0.0457 | -69.3822
-13 | -1.3462 | 0.01669 | -0.042 | -80.6591
-12.5 | -1.2983 | 0.01457 | -0.0391 | -89.1078
-12 | -1.2445 | 0.01304 | -0.0368 | -95.4371
-11.5 | -1.1893 | 0.01166 | -0.0347 | -101.9983
-11 | -1.132 | 0.01055 | -0.0329 | -107.2986
-10.5 | -1.0732 | 0.00969 | -0.0314 | -110.7534
-10 | -1.0129 | 0.00909 | -0.0302 | -111.4301
-9.5 | -0.9522 | 0.0086 | -0.0293 | -110.7209
-9 | -0.8915 | 0.00815 | -0.0284 | -109.3865
-8.5 | -0.831 | 0.0077 | -0.0277 | -107.9221
-8 | -0.7709 | 0.00724 | -0.0271 | -106.4779
-7.5 | -0.7104 | 0.0069 | -0.0267 | -102.9565
-7 | -0.6496 | 0.00665 | -0.0264 | -97.6842
-6.5 | -0.5889 | 0.0064 | -0.0262 | -92.0156
-5.5 | -0.4678 | 0.00596 | -0.0262 | -78.4899
-5 | -0.4075 | 0.00572 | -0.0262 | -71.2413
-4.5 | -0.3472 | 0.00551 | -0.0264 | -63.0127
-4 | -0.2867 | 0.00537 | -0.0266 | -53.3892
-3 | -0.1661 | 0.00513 | -0.0272 | -32.3782
-2.5 | -0.1058 | 0.00504 | -0.0277 | -20.9921
-2 | -0.0455 | 0.00494 | -0.0281 | -9.2105
-1.5 | 0.0148 | 0.00486 | -0.0286 | 3.0453
-1 | 0.0751 | 0.00477 | -0.0291 | 15.7442
-0.5 | 0.1352 | 0.00467 | -0.0296 | 28.9507
0 | 0.1952 | 0.00452 | -0.0301 | 43.1858
0.5 | 0.255 | 0.00437 | -0.0307 | 58.3524
1 | 0.3141 | 0.00423 | -0.0313 | 74.2553
1.5 | 0.372 | 0.00401 | -0.0319 | 92.7681
2 | 0.4308 | 0.00416 | -0.0324 | 103.5577
2.5 | 0.4885 | 0.00463 | -0.0328 | 105.5076
3 | 0.5473 | 0.00494 | -0.0332 | 110.7895
3.5 | 0.6056 | 0.00531 | -0.0335 | 114.049
4 | 0.6638 | 0.00569 | -0.0337 | 116.6608
4.5 | 0.7225 | 0.00599 | -0.0339 | 120.6177
5 | 0.7813 | 0.00624 | -0.0342 | 125.2083
5.5 | 0.8401 | 0.00648 | -0.0343 | 129.6451
6 | 0.8989 | 0.00672 | -0.0344 | 133.7649
6.5 | 0.9572 | 0.00703 | -0.0344 | 136.1593
7 | 1.0155 | 0.00731 | -0.0344 | 138.9193
7.5 | 1.0732 | 0.00767 | -0.0341 | 139.9218
8 | 1.1309 | 0.00799 | -0.0338 | 141.5394
8.5 | 1.1875 | 0.00842 | -0.0333 | 141.0333
9 | 1.2439 | 0.00883 | -0.0327 | 140.872
9.5 | 1.298 | 0.00936 | -0.0316 | 138.6752
10 | 1.3499 | 0.0098 | -0.0299 | 137.7449
10.5 | 1.4024 | 0.01052 | -0.0285 | 133.308
11 | 1.4545 | 0.01121 | -0.0269 | 129.7502
11.5 | 1.5033 | 0.01205 | -0.0248 | 124.7552
12 | 1.5489 | 0.01299 | -0.0221 | 119.2379
12.5 | 1.5897 | 0.01404 | -0.0188 | 113.2265
13 | 1.613 | 0.01516 | -0.0125 | 106.3984
13.5 | 1.6285 | 0.01666 | -0.006 | 97.7491
14 | 1.6495 | 0.01841 | -0.0012 | 89.598
14.5 | 1.6621 | 0.02101 | 0.0034 | 79.1099
15 | 1.6766 | 0.02386 | 0.0071 | 70.2682
15.5 | 1.6845 | 0.02752 | 0.0102 | 61.21
16 | 1.6868 | 0.032 | 0.0126 | 52.7125
16.5 | 1.6765 | 0.03801 | 0.0139 | 44.1068
17 | 1.6675 | 0.0446 | 0.014 | 37.3879
17.5 | 1.6605 | 0.05167 | 0.0129 | 32.1366
18 | 1.6226 | 0.06304 | 0.0091 | 25.7392
18.5 | 1.6135 | 0.07179 | 0.0056 | 22.4753
19 | 1.5693 | 0.08619 | -0.002 | 18.2074
19.5 | 1.5354 | 0.10033 | -0.0103 | 15.3035
20 | 1.4902 | 0.11724 | -0.0211 | 12.7107

## 143. Re 18M Mach 0.50 (1)
BIGFOIL.COM POLAR EXPORT
NACA64-311 a=0.2
NACA64-311 a=0.2 |  |  |  | Cl Max: | 1.151 | at alpha= | 20 | deg
JavaFoil+Calcfoil stall+Eppler ext transition |  |  |  | L/D Max: | 121.242 | at alpha= | 5.5 | deg
Re: | 18000000 |  |  | Cd Min: | 0.00511 | at alpha= | 0.5 | deg
Mach: | 0.5 |  |  | Cl=0 at alpha= | -1.5746 | deg
|  |  |  | @ Cl=0.1, Cd= | 0.0059121
|  |  |  | @ Cl=0.4, Cd= | 0.0054
|  |  |  | @ Cl=0.6, Cd= | 0.0056952
alpha (deg) | Cl | Cd | Cm | Cl/Cd
-20 | -0.998 | 0.17337 | -0.007 | -5.755
-19.5 | -0.973 | 0.16013 | -0.007 | -6.075
-19 | -0.946 | 0.15379 | -0.007 | -6.149
-18.5 | -0.918 | 0.15094 | -0.007 | -6.085
-18 | -0.891 | 0.14497 | -0.007 | -6.148
-17.5 | -0.864 | 0.13776 | -0.008 | -6.275
-17 | -0.839 | 0.12848 | -0.008 | -6.527
-16.5 | -0.812 | 0.12281 | -0.008 | -6.613
-16 | -0.785 | 0.1157 | -0.008 | -6.788
-15.5 | -0.758 | 0.10919 | -0.008 | -6.943
-15 | -0.732 | 0.10135 | -0.009 | -7.225
-14.5 | -0.716 | 0.08212 | -0.01 | -8.714
-14 | -0.709 | 0.06149 | -0.012 | -11.523
-13.5 | -0.65 | 0.09031 | -0.009 | -7.193
-13 | -0.624 | 0.08322 | -0.01 | -7.495
-12.5 | -0.601 | 0.07386 | -0.011 | -8.131
-12 | -0.568 | 0.07577 | -0.01 | -7.495
-11.5 | -0.638 | 0.01556 | -0.017 | -41.001
-11 | -0.623 | 0.0117 | -0.018 | -53.215
-10.5 | -0.485 | 0.06957 | -0.01 | -6.976
-10 | -0.459 | 0.06258 | -0.01 | -7.336
-9.5 | -0.433 | 0.05749 | -0.011 | -7.532
-9 | -0.409 | 0.05038 | -0.013 | -8.124
-8.5 | -0.466 | 0.00906 | -0.021 | -51.495
-8 | -0.434 | 0.00858 | -0.022 | -50.525
-7.5 | -0.322 | 0.04983 | -0.011 | -6.464
-7 | -0.296 | 0.04493 | -0.011 | -6.578
-6.5 | -0.271 | 0.03955 | -0.013 | -6.842
-6 | -0.437 | 0.00767 | -0.024 | -56.934
-5.5 | -0.45 | 0.00738 | -0.024 | -61.008
-5 | -0.419 | 0.00709 | -0.025 | -59.095
-4.5 | -0.372 | 0.00678 | -0.025 | -54.849
-4 | -0.316 | 0.00651 | -0.026 | -48.486
-3.5 | -0.255 | 0.0063 | -0.026 | -40.406
-3 | -0.191 | 0.0061 | -0.027 | -31.25
-2.5 | -0.125 | 0.00599 | -0.027 | -20.795
-2 | -0.057 | 0.00591 | -0.028 | -9.715
-1.5 | 0.01 | 0.00588 | -0.028 | 1.776
-1 | 0.079 | 0.00598 | -0.029 | 13.161
-0.5 | 0.147 | 0.00576 | -0.03 | 25.532
0 | 0.216 | 0.00564 | -0.03 | 38.272
0.5 | 0.284 | 0.00511 | -0.031 | 55.464
1 | 0.352 | 0.00528 | -0.031 | 66.598
1.5 | 0.42 | 0.00545 | -0.032 | 77.056
2 | 0.488 | 0.00562 | -0.032 | 86.743
2.5 | 0.555 | 0.00544 | -0.033 | 102.046
3 | 0.622 | 0.00582 | -0.034 | 106.887
3.5 | 0.688 | 0.00632 | -0.034 | 108.811
4 | 0.752 | 0.00699 | -0.035 | 107.572
4.5 | 0.815 | 0.00742 | -0.035 | 109.728
5 | 0.874 | 0.0073 | -0.036 | 119.75
5.5 | 0.928 | 0.00765 | -0.036 | 121.242
6 | 0.976 | 0.00919 | -0.037 | 106.19
6.5 | 1.008 | 0.00977 | -0.038 | 103.112
7 | 1.011 | 0.01048 | -0.038 | 96.462
7.5 | 0.951 | 0.01172 | -0.038 | 81.106
8 | 0.625 | 0.01361 | -0.039 | 45.931
8.5 | 0.661 | 0.01324 | -0.039 | 49.893
9 | 0.686 | 0.01513 | -0.039 | 45.335
9.5 | 0.601 | 0.05897 | -0.024 | 10.189
10 | 0.749 | 0.01582 | -0.041 | 47.353
10.5 | 0.773 | 0.0182 | -0.041 | 42.498
11 | 0.77 | 0.02843 | -0.039 | 27.095
11.5 | 0.836 | 0.0186 | -0.042 | 44.953
12 | 0.861 | 0.02128 | -0.042 | 40.448
12.5 | 0.879 | 0.02599 | -0.042 | 33.813
13 | 0.874 | 0.04001 | -0.04 | 21.844
13.5 | 0.933 | 0.02934 | -0.043 | 31.797
14 | 0.949 | 0.03562 | -0.042 | 26.643
14.5 | 0.943 | 0.05346 | -0.04 | 17.638
15 | 0.916 | 0.0891 | -0.034 | 10.276
15.5 | 0.914 | 0.12189 | -0.028 | 7.495
16 | 0.94 | 0.12864 | -0.029 | 7.311
16.5 | 0.969 | 0.13335 | -0.03 | 7.263
17 | 0.995 | 0.14148 | -0.031 | 7.034
17.5 | 1.018 | 0.15495 | -0.03 | 6.569
18 | 1.045 | 0.15693 | -0.031 | 6.66
18.5 | 1.073 | 0.1601 | -0.032 | 6.705
19 | 1.101 | 0.16465 | -0.033 | 6.688
19.5 | 1.123 | 0.18319 | -0.033 | 6.132
20 | 1.151 | 0.18481 | -0.034 | 6.226

## 144. Re 18M Mach 0.50 (2)
BIGFOIL.COM POLAR EXPORT
NACA64-311 a=0.2
NACA64-311 a=0.2 |  |  |  | Cl Max: | 1.1783 | at alpha= | 7 | deg
XFOIL ncrit=9 |  |  |  | L/D Max: | 139.775 | at alpha= | 7 | deg
Re: | 18000000 |  |  | Cd Min: | 0.00843 | at alpha= | 7 | deg
Mach: | 0.5 |  |  | Cl=0 at alpha= | -99 | deg
|  |  |  | @ Cl=0.1, Cd= | 0.00458
|  |  |  | @ Cl=0.4, Cd= | 0.0038792
|  |  |  | @ Cl=0.6, Cd= | 0.0049888
alpha (deg) | Cl | Cd | Cm | Cl/Cd
0 | 0.2257 | 0.00458 | -0.0343 | 49.2795
0.5 | 0.2942 | 0.00437 | -0.0349 | 67.3227
1 | 0.3611 | 0.00385 | -0.0356 | 93.7922
1.5 | 0.4278 | 0.0039 | -0.0361 | 109.6923
2.5 | 0.5608 | 0.0047 | -0.0367 | 119.3191
3 | 0.6273 | 0.00519 | -0.0368 | 120.8671
3.5 | 0.6938 | 0.0057 | -0.0366 | 121.7193
4 | 0.7607 | 0.00617 | -0.0363 | 123.2901
4.5 | 0.8292 | 0.0065 | -0.0358 | 127.5692
5 | 0.8984 | 0.00682 | -0.0352 | 131.7302
5.5 | 0.9683 | 0.00713 | -0.0343 | 135.8065
6 | 1.038 | 0.00752 | -0.033 | 138.0319
6.5 | 1.108 | 0.00795 | -0.0313 | 139.3711
7 | 1.1783 | 0.00843 | -0.029 | 139.7746

## 145. Re 20M Mach 0.00 (1)
BIGFOIL.COM POLAR EXPORT
NACA64-311 a=0.2
NACA64-311 a=0.2 |  |  |  | Cl Max: | 1.149 | at alpha= | 10.5 | deg
JavaFoil+Calcfoil stall+Eppler ext transition |  |  |  | L/D Max: | 136.404 | at alpha= | 8 | deg
Re: | 20000000 |  |  | Cd Min: | 0.00497 | at alpha= | 0.5 | deg
Mach: | 0 |  |  | Cl=0 at alpha= | -1.5763 | deg
|  |  |  | @ Cl=0.1, Cd= | 0.0056724
|  |  |  | @ Cl=0.4, Cd= | 0.0052332
|  |  |  | @ Cl=0.6, Cd= | 0.0061544
alpha (deg) | Cl | Cd | Cm | Cl/Cd
-15 | -0.532 | 0.10354 | -0.007 | -5.142
-14.5 | -0.552 | 0.09957 | -0.007 | -5.546
-14 | -0.572 | 0.09466 | -0.007 | -6.04
-13.5 | -0.59 | 0.08883 | -0.007 | -6.637
-13 | -0.605 | 0.08346 | -0.007 | -7.255
-12.5 | -0.62 | 0.07786 | -0.008 | -7.957
-12 | -0.631 | 0.07141 | -0.009 | -8.842
-11.5 | -0.64 | 0.06526 | -0.009 | -9.809
-11 | -0.647 | 0.05493 | -0.011 | -11.785
-10.5 | -0.65 | 0.04693 | -0.012 | -13.846
-10 | -0.763 | 0.00868 | -0.017 | -87.956
-9.5 | -0.746 | 0.00832 | -0.017 | -89.613
-9 | -0.724 | 0.00805 | -0.018 | -89.943
-8.5 | -0.697 | 0.00775 | -0.018 | -89.92
-8 | -0.665 | 0.0075 | -0.019 | -88.705
-7.5 | -0.629 | 0.00724 | -0.019 | -86.807
-7 | -0.587 | 0.00698 | -0.02 | -84.158
-6.5 | -0.542 | 0.00681 | -0.02 | -79.591
-6 | -0.493 | 0.00664 | -0.02 | -74.305
-5.5 | -0.443 | 0.00647 | -0.021 | -68.486
-5 | -0.39 | 0.00632 | -0.021 | -61.727
-4.5 | -0.336 | 0.00617 | -0.022 | -54.474
-4 | -0.281 | 0.006 | -0.022 | -46.827
-3.5 | -0.224 | 0.00589 | -0.023 | -38.094
-3 | -0.167 | 0.0058 | -0.023 | -28.722
-2.5 | -0.109 | 0.00572 | -0.024 | -18.977
-2 | -0.05 | 0.00572 | -0.024 | -8.732
-1.5 | 0.009 | 0.00577 | -0.025 | 1.569
-1 | 0.068 | 0.00577 | -0.025 | 11.83
-0.5 | 0.127 | 0.00559 | -0.026 | 22.788
0 | 0.187 | 0.00549 | -0.026 | 34.026
0.5 | 0.246 | 0.00497 | -0.027 | 49.479
1 | 0.305 | 0.00505 | -0.027 | 60.411
1.5 | 0.364 | 0.00516 | -0.028 | 70.48
2 | 0.423 | 0.00528 | -0.028 | 80.137
2.5 | 0.482 | 0.00546 | -0.029 | 88.261
3 | 0.54 | 0.0058 | -0.029 | 93.054
3.5 | 0.598 | 0.00616 | -0.03 | 97.116
4 | 0.655 | 0.006 | -0.03 | 109.135
4.5 | 0.711 | 0.00648 | -0.031 | 109.749
5 | 0.766 | 0.00669 | -0.031 | 114.48
5.5 | 0.82 | 0.00691 | -0.032 | 118.741
6 | 0.872 | 0.0071 | -0.032 | 122.917
6.5 | 0.922 | 0.00736 | -0.033 | 125.256
7 | 0.967 | 0.00766 | -0.033 | 126.251
7.5 | 1.01 | 0.00788 | -0.034 | 128.189
8 | 1.048 | 0.00768 | -0.034 | 136.404
8.5 | 1.081 | 0.00806 | -0.035 | 134.055
9 | 1.109 | 0.00841 | -0.035 | 131.824
9.5 | 1.132 | 0.01011 | -0.036 | 111.964
10 | 1.147 | 0.01059 | -0.036 | 108.304
10.5 | 1.149 | 0.01118 | -0.037 | 102.799
11 | 1.144 | 0.01186 | -0.037 | 96.483
11.5 | 1.131 | 0.01264 | -0.037 | 89.463
12 | 1.111 | 0.01365 | -0.038 | 81.395
12.5 | 1.085 | 0.01468 | -0.038 | 73.859
13 | 1.054 | 0.01565 | -0.038 | 67.354
13.5 | 1.015 | 0.01789 | -0.038 | 56.73
14 | 0.972 | 0.02053 | -0.038 | 47.36
14.5 | 0.915 | 0.02767 | -0.038 | 33.087
15 | 0.848 | 0.0422 | -0.036 | 20.095
15.5 | 0.741 | 0.09543 | -0.027 | 7.763

## 146. Re 20M Mach 0.00 (2)
BIGFOIL.COM POLAR EXPORT
NACA64-311 a=0.2
NACA64-311 a=0.2 |  |  |  | Cl Max: | 1.8373 | at alpha= | 20 | deg
XFOIL ncrit=9 |  |  |  | L/D Max: | 145.089 | at alpha= | 8.5 | deg
Re: | 20000000 |  |  | Cd Min: | 0.04331 | at alpha= | 20 | deg
Mach: | 0 |  |  | Cl=0 at alpha= | -1.6174 | deg
|  |  |  | @ Cl=0.1, Cd= | 0.0046559
|  |  |  | @ Cl=0.4, Cd= | 0.004258
|  |  |  | @ Cl=0.6, Cd= | 0.0053091
alpha (deg) | Cl | Cd | Cm | Cl/Cd
-20 | -1.6689 | 0.03418 | -0.0535 | -48.8268
-19.5 | -1.679 | 0.02959 | -0.0521 | -56.7421
-19 | -1.68 | 0.02644 | -0.0492 | -63.5401
-18.5 | -1.6878 | 0.02364 | -0.0439 | -71.3959
-17.5 | -1.6614 | 0.02024 | -0.034 | -82.085
-17 | -1.6294 | 0.01868 | -0.0316 | -87.227
-16 | -1.5572 | 0.01594 | -0.0274 | -97.6913
-15.5 | -1.5138 | 0.01496 | -0.0262 | -101.1898
-15 | -1.4676 | 0.01411 | -0.0253 | -104.0113
-14.5 | -1.4204 | 0.01325 | -0.0245 | -107.2
-14 | -1.373 | 0.01231 | -0.0238 | -111.5353
-13.5 | -1.3242 | 0.01145 | -0.0231 | -115.6507
-13 | -1.2732 | 0.01083 | -0.0227 | -117.5623
-12.5 | -1.2213 | 0.01026 | -0.0224 | -119.0351
-12 | -1.1697 | 0.00959 | -0.0221 | -121.9708
-11.5 | -1.1166 | 0.0091 | -0.022 | -122.7033
-11 | -1.0627 | 0.0087 | -0.0219 | -122.1494
-10.5 | -1.0082 | 0.00833 | -0.0219 | -121.0324
-10 | -0.9534 | 0.00799 | -0.022 | -119.3242
-9.5 | -0.8982 | 0.00767 | -0.022 | -117.1056
-9 | -0.8429 | 0.00732 | -0.0221 | -115.1503
-8.5 | -0.7875 | 0.00697 | -0.0222 | -112.9842
-8 | -0.7315 | 0.0067 | -0.0224 | -109.1791
-7.5 | -0.6751 | 0.00648 | -0.0227 | -104.1821
-7 | -0.6184 | 0.00628 | -0.023 | -98.4713
-6.5 | -0.5616 | 0.00609 | -0.0233 | -92.2167
-6 | -0.5046 | 0.00591 | -0.0236 | -85.3807
-5.5 | -0.4475 | 0.00572 | -0.024 | -78.2343
-5 | -0.3904 | 0.0055 | -0.0243 | -70.9818
-4.5 | -0.333 | 0.00536 | -0.0247 | -62.1269
-4 | -0.2754 | 0.00526 | -0.0251 | -52.3574
-3.5 | -0.2177 | 0.00516 | -0.0256 | -42.1899
-3 | -0.1601 | 0.00504 | -0.026 | -31.7659
-2.5 | -0.1022 | 0.00496 | -0.0265 | -20.6048
-2 | -0.0443 | 0.00485 | -0.027 | -9.134
-1.5 | 0.0136 | 0.00478 | -0.0275 | 2.8452
-1 | 0.0715 | 0.00471 | -0.028 | 15.1805
-0.5 | 0.1295 | 0.0046 | -0.0285 | 28.1522
0 | 0.1872 | 0.00448 | -0.029 | 41.7857
1 | 0.3015 | 0.00442 | -0.0301 | 68.2127
1.5 | 0.3576 | 0.00413 | -0.0308 | 86.586
2 | 0.4139 | 0.0043 | -0.0313 | 96.2558
2.5 | 0.4698 | 0.00464 | -0.0317 | 101.25
3 | 0.5265 | 0.00486 | -0.0322 | 108.3333
3.5 | 0.5826 | 0.00521 | -0.0326 | 111.8234
4 | 0.6388 | 0.00553 | -0.0329 | 115.5154
4.5 | 0.695 | 0.0058 | -0.0333 | 119.8276
5 | 0.7513 | 0.00603 | -0.0337 | 124.5937
5.5 | 0.8075 | 0.00622 | -0.0341 | 129.8232
6 | 0.8634 | 0.00646 | -0.0344 | 133.6533
6.5 | 0.9188 | 0.00672 | -0.0347 | 136.7262
7 | 0.9742 | 0.00696 | -0.035 | 139.9713
7.5 | 1.0289 | 0.00726 | -0.0352 | 141.7218
8 | 1.0834 | 0.00755 | -0.0354 | 143.4967
8.5 | 1.1375 | 0.00784 | -0.0355 | 145.0893
9 | 1.1904 | 0.00823 | -0.0355 | 144.6416
9.5 | 1.2432 | 0.00857 | -0.0355 | 145.0642
10 | 1.294 | 0.00897 | -0.0351 | 144.2586
10.5 | 1.3427 | 0.00935 | -0.0343 | 143.6043
11 | 1.3931 | 0.00986 | -0.034 | 141.288
11.5 | 1.4414 | 0.0105 | -0.0334 | 137.2762
12 | 1.4895 | 0.01108 | -0.0328 | 134.4314
12.5 | 1.5364 | 0.01168 | -0.032 | 131.5411
13 | 1.5812 | 0.01235 | -0.031 | 128.0324
13.5 | 1.6227 | 0.01316 | -0.0294 | 123.3055
14 | 1.6616 | 0.01399 | -0.0275 | 118.7706
14.5 | 1.6935 | 0.015 | -0.0246 | 112.9
15 | 1.709 | 0.0159 | -0.0186 | 107.4843
15.5 | 1.7273 | 0.01712 | -0.0142 | 100.8937
16 | 1.7469 | 0.01858 | -0.0106 | 94.0205
16.5 | 1.7641 | 0.02041 | -0.0074 | 86.4331
17 | 1.7818 | 0.02245 | -0.0048 | 79.3675
17.5 | 1.7989 | 0.02472 | -0.0027 | 72.771
18 | 1.8099 | 0.02763 | -0.0006 | 65.5049
18.5 | 1.8232 | 0.03058 | 0.0007 | 59.6207
19 | 1.8291 | 0.03439 | 0.0018 | 53.187
19.5 | 1.835 | 0.0385 | 0.0024 | 47.6623
20 | 1.8373 | 0.04331 | 0.0023 | 42.4221

## 147. Re 20M Mach 0.10 (1)
BIGFOIL.COM POLAR EXPORT
NACA64-311 a=0.2
NACA64-311 a=0.2 |  |  |  | Cl Max: | 1.143 | at alpha= | 10 | deg
JavaFoil+Calcfoil stall+Eppler ext transition |  |  |  | L/D Max: | 135.388 | at alpha= | 7.5 | deg
Re: | 20000000 |  |  | Cd Min: | 0.00496 | at alpha= | 0.5 | deg
Mach: | 0.1 |  |  | Cl=0 at alpha= | -1.5763 | deg
|  |  |  | @ Cl=0.1, Cd= | 0.0056749
|  |  |  | @ Cl=0.4, Cd= | 0.0052507
|  |  |  | @ Cl=0.6, Cd= | 0.0061434
alpha (deg) | Cl | Cd | Cm | Cl/Cd
-15 | -0.493 | 0.10576 | -0.007 | -4.665
-14.5 | -0.517 | 0.09959 | -0.007 | -5.194
-14 | -0.539 | 0.09582 | -0.007 | -5.63
-13.5 | -0.561 | 0.08958 | -0.007 | -6.262
-13 | -0.581 | 0.08421 | -0.007 | -6.895
-12.5 | -0.598 | 0.07892 | -0.008 | -7.577
-12 | -0.612 | 0.07445 | -0.008 | -8.213
-11.5 | -0.624 | 0.0669 | -0.009 | -9.331
-11 | -0.627 | 0.06166 | -0.01 | -10.165
-10.5 | -0.624 | 0.05773 | -0.01 | -10.812
-10 | -0.755 | 0.00881 | -0.017 | -85.724
-9.5 | -0.74 | 0.00842 | -0.017 | -87.869
-9 | -0.72 | 0.00811 | -0.018 | -88.775
-8.5 | -0.695 | 0.00777 | -0.018 | -89.464
-8 | -0.664 | 0.00753 | -0.019 | -88.224
-7.5 | -0.629 | 0.00727 | -0.019 | -86.487
-7 | -0.588 | 0.00706 | -0.02 | -83.393
-6.5 | -0.543 | 0.00681 | -0.02 | -79.699
-6 | -0.495 | 0.00667 | -0.021 | -74.194
-5.5 | -0.444 | 0.00651 | -0.021 | -68.311
-5 | -0.392 | 0.00634 | -0.021 | -61.792
-4.5 | -0.338 | 0.00617 | -0.022 | -54.739
-4 | -0.282 | 0.00602 | -0.022 | -46.875
-3.5 | -0.225 | 0.00588 | -0.023 | -38.335
-3 | -0.168 | 0.00579 | -0.023 | -28.906
-2.5 | -0.109 | 0.00571 | -0.024 | -19.114
-2 | -0.05 | 0.00573 | -0.024 | -8.755
-1.5 | 0.009 | 0.00579 | -0.025 | 1.574
-1 | 0.069 | 0.00578 | -0.025 | 11.856
-0.5 | 0.128 | 0.00558 | -0.026 | 22.945
0 | 0.188 | 0.00548 | -0.026 | 34.266
0.5 | 0.247 | 0.00496 | -0.027 | 49.856
1 | 0.306 | 0.00507 | -0.027 | 60.466
1.5 | 0.366 | 0.00517 | -0.028 | 70.697
2 | 0.425 | 0.00531 | -0.028 | 80.022
2.5 | 0.484 | 0.00549 | -0.029 | 88.12
3 | 0.543 | 0.00577 | -0.029 | 94.155
3.5 | 0.601 | 0.00615 | -0.03 | 97.7
4 | 0.658 | 0.00605 | -0.03 | 108.817
4.5 | 0.714 | 0.00647 | -0.031 | 110.501
5 | 0.77 | 0.00674 | -0.031 | 114.27
5.5 | 0.824 | 0.0069 | -0.032 | 119.428
6 | 0.876 | 0.00716 | -0.032 | 122.431
6.5 | 0.925 | 0.00743 | -0.033 | 124.606
7 | 0.971 | 0.00767 | -0.033 | 126.671
7.5 | 1.013 | 0.00748 | -0.034 | 135.388
8 | 1.05 | 0.00776 | -0.034 | 135.289
8.5 | 1.082 | 0.00808 | -0.035 | 134.048
9 | 1.11 | 0.00977 | -0.035 | 113.52
9.5 | 1.13 | 0.01025 | -0.036 | 110.327
10 | 1.143 | 0.01073 | -0.036 | 106.497
10.5 | 1.142 | 0.01141 | -0.037 | 100.107
11 | 1.133 | 0.01208 | -0.037 | 93.804
11.5 | 1.116 | 0.01289 | -0.037 | 86.602
12 | 1.091 | 0.01398 | -0.038 | 78.004
12.5 | 1.058 | 0.01538 | -0.038 | 68.792
13 | 1.023 | 0.01637 | -0.038 | 62.465
13.5 | 0.974 | 0.01983 | -0.038 | 49.112
14 | 0.928 | 0.02232 | -0.038 | 41.565
14.5 | 0.846 | 0.03897 | -0.036 | 21.706
15 | 0.741 | 0.08384 | -0.029 | 8.835

## 148. Re 20M Mach 0.10 (2)
BIGFOIL.COM POLAR EXPORT
NACA64-311 a=0.2
NACA64-311 a=0.2 |  |  |  | Cl Max: | 1.8204 | at alpha= | 19.5 | deg
XFOIL ncrit=9 |  |  |  | L/D Max: | 144.791 | at alpha= | 8.5 | deg
Re: | 20000000 |  |  | Cd Min: | 0.04864 | at alpha= | -20 | deg
Mach: | 0.1 |  |  | Cl=0 at alpha= | -1.6175 | deg
|  |  |  | @ Cl=0.1, Cd= | 0.0046574
|  |  |  | @ Cl=0.4, Cd= | 0.0042405
|  |  |  | @ Cl=0.6, Cd= | 0.0053006
alpha (deg) | Cl | Cd | Cm | Cl/Cd
-20 | -1.5655 | 0.04864 | -0.0527 | -32.1854
-19.5 | -1.6056 | 0.03879 | -0.0567 | -41.3921
-19 | -1.6213 | 0.03298 | -0.0568 | -49.1601
-18.5 | -1.6332 | 0.02854 | -0.0546 | -57.2249
-18 | -1.6366 | 0.02557 | -0.0504 | -64.0047
-17.5 | -1.6449 | 0.02342 | -0.0429 | -70.2348
-17 | -1.6236 | 0.0216 | -0.0389 | -75.1667
-16.5 | -1.5967 | 0.01949 | -0.0357 | -81.9241
-16 | -1.563 | 0.01801 | -0.0328 | -86.7851
-15.5 | -1.5254 | 0.01638 | -0.0306 | -93.1258
-15 | -1.4818 | 0.01511 | -0.0291 | -98.0675
-14.5 | -1.4349 | 0.01408 | -0.0279 | -101.9105
-14 | -1.3859 | 0.01318 | -0.0269 | -105.1517
-13.5 | -1.3365 | 0.01225 | -0.0259 | -109.102
-13 | -1.2868 | 0.01126 | -0.0251 | -114.2806
-12.5 | -1.2343 | 0.0106 | -0.0245 | -116.4434
-12 | -1.1811 | 0.00999 | -0.024 | -118.2282
-11.5 | -1.128 | 0.00933 | -0.0236 | -120.9003
-11 | -1.0733 | 0.00886 | -0.0233 | -121.14
-10.5 | -1.018 | 0.00846 | -0.0232 | -120.331
-10 | -0.9623 | 0.0081 | -0.0231 | -118.8025
-9.5 | -0.9063 | 0.00777 | -0.023 | -116.6409
-9 | -0.8502 | 0.00743 | -0.023 | -114.428
-8.5 | -0.7941 | 0.00706 | -0.023 | -112.4788
-8 | -0.7375 | 0.00675 | -0.0231 | -109.2593
-7.5 | -0.6805 | 0.00652 | -0.0232 | -104.3712
-7 | -0.6232 | 0.00631 | -0.0235 | -98.7639
-6.5 | -0.5658 | 0.00612 | -0.0237 | -92.451
-6 | -0.5082 | 0.00593 | -0.024 | -85.6998
-5.5 | -0.4506 | 0.00575 | -0.0243 | -78.3652
-5 | -0.393 | 0.00552 | -0.0246 | -71.1957
-4.5 | -0.3352 | 0.00537 | -0.0249 | -62.4209
-4 | -0.2772 | 0.00527 | -0.0253 | -52.5996
-3.5 | -0.2191 | 0.00516 | -0.0258 | -42.4612
-3 | -0.161 | 0.00504 | -0.0262 | -31.9444
-2.5 | -0.1028 | 0.00496 | -0.0266 | -20.7258
-2 | -0.0446 | 0.00486 | -0.0271 | -9.177
-1.5 | 0.0137 | 0.00478 | -0.0276 | 2.8661
-1 | 0.0721 | 0.00471 | -0.0281 | 15.3079
-0.5 | 0.1304 | 0.0046 | -0.0287 | 28.3478
0 | 0.1885 | 0.00448 | -0.0292 | 42.0759
1 | 0.3034 | 0.00442 | -0.0303 | 68.6425
1.5 | 0.3598 | 0.00412 | -0.0309 | 87.3301
2 | 0.4165 | 0.00429 | -0.0314 | 97.0862
2.5 | 0.4726 | 0.00464 | -0.0319 | 101.8534
3 | 0.5297 | 0.00487 | -0.0323 | 108.768
3.5 | 0.5862 | 0.00522 | -0.0327 | 112.2989
4 | 0.6427 | 0.00555 | -0.0331 | 115.8018
4.5 | 0.6993 | 0.00582 | -0.0334 | 120.1546
5 | 0.756 | 0.00605 | -0.0338 | 124.9587
5.5 | 0.8126 | 0.00625 | -0.0341 | 130.016
6 | 0.8689 | 0.00648 | -0.0344 | 134.0895
6.5 | 0.9248 | 0.00675 | -0.0347 | 137.0074
7 | 0.9807 | 0.007 | -0.0349 | 140.1
8 | 1.0909 | 0.0076 | -0.0352 | 143.5395
8.5 | 1.1453 | 0.00791 | -0.0353 | 144.7914
9 | 1.1988 | 0.0083 | -0.0352 | 144.4337
9.5 | 1.252 | 0.00865 | -0.035 | 144.7399
10 | 1.303 | 0.0091 | -0.0345 | 143.1868
10.5 | 1.3525 | 0.00947 | -0.0336 | 142.8194
11 | 1.4028 | 0.01004 | -0.0331 | 139.7211
11.5 | 1.4517 | 0.01069 | -0.0323 | 135.7998
12 | 1.5002 | 0.01128 | -0.0315 | 132.9965
12.5 | 1.5469 | 0.01194 | -0.0305 | 129.5561
13 | 1.5905 | 0.01273 | -0.029 | 124.9411
13.5 | 1.6305 | 0.01363 | -0.0269 | 119.6258
14.5 | 1.6896 | 0.01545 | -0.0193 | 109.3592
15 | 1.7072 | 0.01657 | -0.0141 | 103.0296
15.5 | 1.7264 | 0.01801 | -0.0101 | 95.8579
16 | 1.7456 | 0.01972 | -0.0067 | 88.5193
16.5 | 1.7618 | 0.02185 | -0.0036 | 80.6316
17 | 1.7781 | 0.02421 | -0.0011 | 73.4449
17.5 | 1.794 | 0.02681 | 0.0009 | 66.9153
18 | 1.8027 | 0.0302 | 0.0028 | 59.6921
18.5 | 1.8145 | 0.03358 | 0.0039 | 54.0351
19 | 1.817 | 0.03806 | 0.0046 | 47.7404
19.5 | 1.8204 | 0.04285 | 0.0047 | 42.4831
20 | 1.8193 | 0.0485 | 0.0041 | 37.5113

## 149. Re 20M Mach 0.25 (1)
BIGFOIL.COM POLAR EXPORT
NACA64-311 a=0.2
NACA64-311 a=0.2 |  |  |  | Cl Max: | 1.11 | at alpha= | 9.5 | deg
JavaFoil+Calcfoil stall+Eppler ext transition |  |  |  | L/D Max: | 133.268 | at alpha= | 7.5 | deg
Re: | 20000000 |  |  | Cd Min: | 0.00499 | at alpha= | 0.5 | deg
Mach: | 0.25 |  |  | Cl=0 at alpha= | -1.5738 | deg
|  |  |  | @ Cl=0.1, Cd= | 0.0057284
|  |  |  | @ Cl=0.4, Cd= | 0.005269
|  |  |  | @ Cl=0.6, Cd= | 0.10327
alpha (deg) | Cl | Cd | Cm | Cl/Cd
-14 | -0.227 | 0.10564 | -0.007 | -2.153
-13.5 | -0.294 | 0.09651 | -0.007 | -3.051
-13 | -0.354 | 0.0899 | -0.007 | -3.934
-12.5 | -0.407 | 0.08446 | -0.008 | -4.82
-12 | -0.455 | 0.07889 | -0.008 | -5.764
-11.5 | -0.495 | 0.07375 | -0.008 | -6.715
-11 | -0.521 | 0.06938 | -0.008 | -7.508
-10.5 | -0.54 | 0.06565 | -0.008 | -8.22
-10 | -0.554 | 0.05909 | -0.01 | -9.373
-9.5 | -0.559 | 0.05489 | -0.01 | -10.193
-9 | -0.686 | 0.00849 | -0.018 | -80.826
-8.5 | -0.674 | 0.00811 | -0.019 | -83.157
-8 | -0.654 | 0.00777 | -0.019 | -84.257
-7.5 | -0.627 | 0.00753 | -0.02 | -83.214
-7 | -0.591 | 0.00725 | -0.02 | -81.473
-6.5 | -0.548 | 0.00698 | -0.021 | -78.581
-6 | -0.502 | 0.0068 | -0.021 | -73.807
-5.5 | -0.453 | 0.0066 | -0.022 | -68.551
-5 | -0.4 | 0.00642 | -0.022 | -62.276
-4.5 | -0.345 | 0.00624 | -0.023 | -55.333
-4 | -0.289 | 0.00608 | -0.023 | -47.512
-3.5 | -0.231 | 0.00592 | -0.023 | -38.986
-3 | -0.172 | 0.00584 | -0.024 | -29.413
-2.5 | -0.112 | 0.00576 | -0.024 | -19.428
-2 | -0.052 | 0.00577 | -0.025 | -8.928
-1.5 | 0.009 | 0.00582 | -0.025 | 1.608
-1 | 0.07 | 0.00583 | -0.026 | 12.083
-0.5 | 0.132 | 0.00562 | -0.026 | 23.419
0 | 0.193 | 0.00552 | -0.027 | 34.989
0.5 | 0.254 | 0.00499 | -0.027 | 50.909
1 | 0.315 | 0.0051 | -0.028 | 61.754
1.5 | 0.376 | 0.00521 | -0.029 | 72.132
2 | 0.437 | 0.00536 | -0.029 | 81.488
2.5 | 0.497 | 0.00556 | -0.03 | 89.457
3 | 0.558 | 0.00585 | -0.03 | 95.338
3.5 | 0.617 | 0.00589 | -0.031 | 104.692
4 | 0.676 | 0.00615 | -0.031 | 109.923
4.5 | 0.733 | 0.00663 | -0.032 | 110.686
5 | 0.79 | 0.00682 | -0.032 | 115.74
5.5 | 0.844 | 0.00709 | -0.033 | 119.145
6 | 0.897 | 0.00737 | -0.033 | 121.802
6.5 | 0.946 | 0.00759 | -0.034 | 124.563
7 | 0.99 | 0.00748 | -0.034 | 132.3
7.5 | 1.028 | 0.00772 | -0.035 | 133.268
8 | 1.061 | 0.00812 | -0.035 | 130.619
8.5 | 1.086 | 0.00982 | -0.036 | 110.567
9 | 1.103 | 0.01038 | -0.036 | 106.222
9.5 | 1.11 | 0.01097 | -0.037 | 101.174
10 | 1.104 | 0.01171 | -0.037 | 94.256
10.5 | 1.079 | 0.01253 | -0.037 | 86.092
11 | 1.039 | 0.01359 | -0.038 | 76.416
11.5 | 0.985 | 0.01504 | -0.038 | 65.465
12 | 0.911 | 0.01824 | -0.038 | 49.945
12.5 | 0.719 | 0.0746 | -0.025 | 9.642
13 | 0.646 | 0.0849 | -0.023 | 7.606
13.5 | 0.572 | 0.09067 | -0.022 | 6.308
14 | 0.492 | 0.09744 | -0.022 | 5.053
14.5 | 0.409 | 0.10327 | -0.022 | 3.957

## 150. Re 20M Mach 0.25 (2)
BIGFOIL.COM POLAR EXPORT
NACA64-311 a=0.2
NACA64-311 a=0.2 |  |  |  | Cl Max: | 1.7038 | at alpha= | 16 | deg
XFOIL ncrit=9 |  |  |  | L/D Max: | 143.693 | at alpha= | 8 | deg
Re: | 20000000 |  |  | Cd Min: | 0.24029 | at alpha= | -20 | deg
Mach: | 0.25 |  |  | Cl=0 at alpha= | -1.6211 | deg
|  |  |  | @ Cl=0.1, Cd= | 0.0046784
|  |  |  | @ Cl=0.4, Cd= | 0.004176
|  |  |  | @ Cl=0.6, Cd= | 0.0052437
alpha (deg) | Cl | Cd | Cm | Cl/Cd
-20 | -0.7854 | 0.24029 | 0.0699 | -3.2686
-19.5 | -0.773 | 0.23051 | 0.0645 | -3.3534
-18.5 | -0.7557 | 0.2083 | 0.0523 | -3.6279
-18 | -0.7386 | 0.20125 | 0.0476 | -3.6701
-17.5 | -0.745 | 0.18584 | 0.0394 | -4.0088
-17 | -0.7315 | 0.17786 | 0.0343 | -4.1128
-16.5 | -0.7482 | 0.16094 | 0.0246 | -4.6489
-16 | -1.2055 | 0.058 | -0.0525 | -20.7845
-15.5 | -1.2705 | 0.0433 | -0.0635 | -29.3418
-15 | -1.3213 | 0.03484 | -0.0648 | -37.9248
-14.5 | -1.3691 | 0.02959 | -0.0585 | -46.269
-14 | -1.4074 | 0.02345 | -0.0499 | -60.0171
-13.5 | -1.3898 | 0.0191 | -0.0453 | -72.7644
-13 | -1.3511 | 0.01617 | -0.0417 | -83.556
-12.5 | -1.3018 | 0.01418 | -0.0389 | -91.8054
-12 | -1.2474 | 0.0127 | -0.0365 | -98.2205
-11.5 | -1.1908 | 0.01149 | -0.0345 | -103.6379
-11 | -1.1338 | 0.01033 | -0.0327 | -109.758
-10.5 | -1.0744 | 0.00953 | -0.0313 | -112.7387
-10 | -1.0145 | 0.00888 | -0.0301 | -114.2455
-9.5 | -0.9536 | 0.00841 | -0.0291 | -113.3888
-9 | -0.8927 | 0.00797 | -0.0283 | -112.0075
-8.5 | -0.8319 | 0.00758 | -0.0276 | -109.7493
-8 | -0.7716 | 0.00713 | -0.027 | -108.2188
-7.5 | -0.7111 | 0.00677 | -0.0266 | -105.0369
-7 | -0.6503 | 0.00651 | -0.0263 | -99.8925
-6.5 | -0.5896 | 0.00628 | -0.0262 | -93.8854
-5 | -0.4079 | 0.00564 | -0.0262 | -72.3227
-4.5 | -0.3475 | 0.00543 | -0.0263 | -63.9963
-4 | -0.2871 | 0.0053 | -0.0266 | -54.1698
-3.5 | -0.2267 | 0.0052 | -0.0269 | -43.5962
-3 | -0.1664 | 0.00507 | -0.0272 | -32.8205
-2.5 | -0.106 | 0.00498 | -0.0276 | -21.2851
-2 | -0.0457 | 0.00487 | -0.0281 | -9.384
-1.5 | 0.0146 | 0.0048 | -0.0285 | 3.0417
-1 | 0.0749 | 0.00472 | -0.029 | 15.8686
-0.5 | 0.1352 | 0.00462 | -0.0296 | 29.2641
0 | 0.1952 | 0.00448 | -0.0301 | 43.5714
0.5 | 0.2549 | 0.00438 | -0.0307 | 58.1963
1 | 0.314 | 0.00435 | -0.0313 | 72.1839
1.5 | 0.372 | 0.00409 | -0.0319 | 90.9535
2 | 0.4306 | 0.00427 | -0.0324 | 100.8431
3 | 0.5474 | 0.00492 | -0.0332 | 111.2602
3.5 | 0.6059 | 0.00528 | -0.0335 | 114.7538
4 | 0.6643 | 0.00563 | -0.0338 | 117.9929
4.5 | 0.7231 | 0.00592 | -0.034 | 122.1453
5 | 0.782 | 0.00616 | -0.0342 | 126.9481
5.5 | 0.8409 | 0.0064 | -0.0344 | 131.3906
6 | 0.8998 | 0.00663 | -0.0345 | 135.7164
6.5 | 0.9582 | 0.00692 | -0.0345 | 138.4682
7 | 1.0165 | 0.00722 | -0.0345 | 140.7895
7.5 | 1.0745 | 0.00755 | -0.0343 | 142.3179
8 | 1.1323 | 0.00788 | -0.034 | 143.6929
8.5 | 1.189 | 0.00831 | -0.0335 | 143.0806
9 | 1.2457 | 0.00872 | -0.0329 | 142.8555
9.5 | 1.3006 | 0.00923 | -0.032 | 140.9101
10 | 1.3537 | 0.00973 | -0.0306 | 139.1264
10.5 | 1.405 | 0.01033 | -0.0288 | 136.0116
11 | 1.4576 | 0.01099 | -0.0273 | 132.6297
11.5 | 1.5065 | 0.01185 | -0.0252 | 127.1308
12 | 1.553 | 0.01276 | -0.0227 | 121.7085
12.5 | 1.5949 | 0.01379 | -0.0194 | 115.6563
13 | 1.6239 | 0.01487 | -0.014 | 109.2065
13.5 | 1.6385 | 0.01623 | -0.007 | 100.955
14 | 1.6612 | 0.0178 | -0.0022 | 93.3258
14.5 | 1.6752 | 0.02022 | 0.0026 | 82.8487
15 | 1.6908 | 0.0229 | 0.0064 | 73.8341
15.5 | 1.7001 | 0.02635 | 0.0097 | 64.5199
16 | 1.7038 | 0.03061 | 0.0124 | 55.6615
16.5 | 1.6955 | 0.03629 | 0.0141 | 46.7209
17 | 1.6874 | 0.0426 | 0.0145 | 39.6103
17.5 | 1.6809 | 0.04942 | 0.0138 | 34.0125
18 | 1.6449 | 0.06028 | 0.0105 | 27.2877
18.5 | 1.635 | 0.06894 | 0.0072 | 23.7163
19 | 1.5932 | 0.08268 | 0.0003 | 19.2695
19.5 | 1.5596 | 0.09645 | -0.0076 | 16.17
20 | 1.5159 | 0.11279 | -0.0179 | 13.44

## 151. Re 20M Mach 0.50 (1)
BIGFOIL.COM POLAR EXPORT
NACA64-311 a=0.2
NACA64-311 a=0.2 |  |  |  | Cl Max: | 1.151 | at alpha= | 20 | deg
JavaFoil+Calcfoil stall+Eppler ext transition |  |  |  | L/D Max: | 123.147 | at alpha= | 5.5 | deg
Re: | 20000000 |  |  | Cd Min: | 0.00513 | at alpha= | 0.5 | deg
Mach: | 0.5 |  |  | Cl=0 at alpha= | -1.5746 | deg
|  |  |  | @ Cl=0.1, Cd= | 0.0059593
|  |  |  | @ Cl=0.4, Cd= | 0.0053429
|  |  |  | @ Cl=0.6, Cd= | 0.0057218
alpha (deg) | Cl | Cd | Cm | Cl/Cd
-20 | -0.998 | 0.17612 | -0.007 | -5.665
-19.5 | -0.973 | 0.16262 | -0.007 | -5.981
-19 | -0.946 | 0.15808 | -0.007 | -5.981
-18.5 | -0.918 | 0.15128 | -0.007 | -6.071
-18 | -0.891 | 0.14679 | -0.007 | -6.072
-17.5 | -0.865 | 0.13896 | -0.008 | -6.223
-17 | -0.839 | 0.12837 | -0.008 | -6.533
-16.5 | -0.811 | 0.12544 | -0.008 | -6.469
-16 | -0.784 | 0.12326 | -0.008 | -6.359
-15.5 | -0.757 | 0.11471 | -0.008 | -6.598
-15 | -0.731 | 0.1066 | -0.009 | -6.857
-14.5 | -0.707 | 0.09297 | -0.009 | -7.602
-14 | -0.683 | 0.08393 | -0.01 | -8.136
-13.5 | -0.65 | 0.09003 | -0.009 | -7.218
-13 | -0.624 | 0.08254 | -0.01 | -7.563
-12.5 | -0.601 | 0.0726 | -0.011 | -8.285
-12 | -0.569 | 0.07474 | -0.01 | -7.606
-11.5 | -0.644 | 0.01398 | -0.018 | -46.067
-11 | -0.625 | 0.01127 | -0.018 | -55.491
-10.5 | -0.485 | 0.06872 | -0.01 | -7.064
-10 | -0.459 | 0.0626 | -0.01 | -7.337
-9.5 | -0.433 | 0.05706 | -0.011 | -7.594
-9 | -0.411 | 0.04917 | -0.013 | -8.349
-8.5 | -0.467 | 0.00932 | -0.021 | -50.103
-8 | -0.434 | 0.00845 | -0.022 | -51.332
-7.5 | -0.322 | 0.04965 | -0.011 | -6.489
-7 | -0.296 | 0.04452 | -0.011 | -6.642
-6.5 | -0.271 | 0.03877 | -0.014 | -6.996
-6 | -0.437 | 0.00749 | -0.024 | -58.278
-5.5 | -0.451 | 0.00727 | -0.024 | -61.966
-5 | -0.419 | 0.00698 | -0.025 | -60.05
-4.5 | -0.372 | 0.00664 | -0.025 | -55.954
-4 | -0.316 | 0.00642 | -0.026 | -49.206
-3.5 | -0.255 | 0.00622 | -0.026 | -40.928
-3 | -0.191 | 0.00606 | -0.027 | -31.453
-2.5 | -0.125 | 0.00595 | -0.027 | -20.957
-2 | -0.057 | 0.00588 | -0.028 | -9.765
-1.5 | 0.01 | 0.00595 | -0.028 | 1.756
-1 | 0.079 | 0.00595 | -0.029 | 13.215
-0.5 | 0.147 | 0.00598 | -0.03 | 24.615
0 | 0.216 | 0.00569 | -0.03 | 37.961
0.5 | 0.284 | 0.00513 | -0.031 | 55.34
1 | 0.352 | 0.00523 | -0.031 | 67.305
1.5 | 0.42 | 0.00539 | -0.032 | 77.827
2 | 0.488 | 0.00562 | -0.032 | 86.818
2.5 | 0.555 | 0.00548 | -0.033 | 101.291
3 | 0.622 | 0.00584 | -0.034 | 106.518
3.5 | 0.688 | 0.00633 | -0.034 | 108.588
4 | 0.753 | 0.00697 | -0.035 | 107.916
4.5 | 0.815 | 0.00731 | -0.035 | 111.436
5 | 0.874 | 0.00763 | -0.036 | 114.476
5.5 | 0.928 | 0.00754 | -0.036 | 123.147
6 | 0.976 | 0.00796 | -0.037 | 122.549
6.5 | 1.008 | 0.00961 | -0.038 | 104.913
7 | 1.012 | 0.01032 | -0.038 | 98.116
7.5 | 0.952 | 0.01151 | -0.039 | 82.674
8 | 0.626 | 0.0134 | -0.039 | 46.698
8.5 | 0.661 | 0.01306 | -0.039 | 50.628
9 | 0.686 | 0.01497 | -0.04 | 45.829
9.5 | 0.605 | 0.05685 | -0.026 | 10.635
10 | 0.75 | 0.01546 | -0.041 | 48.528
10.5 | 0.775 | 0.01774 | -0.041 | 43.676
11 | 0.779 | 0.02558 | -0.04 | 30.451
11.5 | 0.837 | 0.01814 | -0.042 | 46.17
12 | 0.862 | 0.02069 | -0.042 | 41.668
12.5 | 0.881 | 0.02506 | -0.042 | 35.165
13 | 0.882 | 0.03669 | -0.041 | 24.025
13.5 | 0.862 | 0.06008 | -0.037 | 14.35
14 | 0.872 | 0.07359 | -0.035 | 11.854
14.5 | 0.878 | 0.0924 | -0.032 | 9.497
15 | 0.898 | 0.10356 | -0.031 | 8.667
15.5 | 0.913 | 0.12686 | -0.028 | 7.198
16 | 0.94 | 0.13419 | -0.028 | 7.004
16.5 | 0.968 | 0.1392 | -0.03 | 6.952
17 | 0.994 | 0.14371 | -0.03 | 6.919
17.5 | 1.018 | 0.15448 | -0.03 | 6.592
18 | 1.045 | 0.16299 | -0.031 | 6.411
18.5 | 1.072 | 0.16725 | -0.032 | 6.412
19 | 1.1 | 0.16919 | -0.033 | 6.503
19.5 | 1.124 | 0.18205 | -0.033 | 6.173
20 | 1.151 | 0.18845 | -0.034 | 6.105

## 152. Re 20M Mach 0.50 (2)
BIGFOIL.COM POLAR EXPORT
NACA64-311 a=0.2
NACA64-311 a=0.2 |  |  |  | Cl Max: | 1.2954 | at alpha= | 8.5 | deg
XFOIL ncrit=9 |  |  |  | L/D Max: | 142.597 | at alpha= | 7 | deg
Re: | 20000000 |  |  | Cd Min: | 0.11861 | at alpha= | 13.5 | deg
Mach: | 0.5 |  |  | Cl=0 at alpha= | -1.636 | deg
|  |  |  | @ Cl=0.1, Cd= | 0.0047544
|  |  |  | @ Cl=0.4, Cd= | 0.0040556
|  |  |  | @ Cl=0.6, Cd= | 0.0050013
alpha (deg) | Cl | Cd | Cm | Cl/Cd
-7 | -0.6473 | 0.0284 | -0.0476 | -22.7923
-6.5 | -0.6336 | 0.01933 | -0.0445 | -32.7781
-6 | -0.6135 | 0.00971 | -0.0405 | -63.1823
-5.5 | -0.5514 | 0.00703 | -0.0372 | -78.4353
-5 | -0.4786 | 0.00633 | -0.0353 | -75.6082
-4.5 | -0.406 | 0.00584 | -0.0338 | -69.5205
-4 | -0.3335 | 0.00555 | -0.033 | -60.0901
-3.5 | -0.2618 | 0.00536 | -0.0325 | -48.8433
-3 | -0.1908 | 0.00522 | -0.0323 | -36.5517
-2.5 | -0.1205 | 0.00508 | -0.0322 | -23.7205
-2 | -0.0506 | 0.00497 | -0.0324 | -10.1811
-1.5 | 0.0189 | 0.00485 | -0.0328 | 3.8969
-1 | 0.088 | 0.00477 | -0.0332 | 18.4486
-0.5 | 0.1571 | 0.00468 | -0.0337 | 33.5684
0 | 0.2258 | 0.00453 | -0.0343 | 49.8455
0.5 | 0.2942 | 0.00437 | -0.0349 | 67.3227
1 | 0.362 | 0.00416 | -0.0355 | 87.0192
1.5 | 0.4275 | 0.00398 | -0.0361 | 107.4121
2 | 0.4951 | 0.00416 | -0.0366 | 119.0144
2.5 | 0.5606 | 0.00473 | -0.0367 | 118.5201
3 | 0.6274 | 0.00519 | -0.0368 | 120.8863
3.5 | 0.6943 | 0.00565 | -0.0367 | 122.885
4 | 0.7614 | 0.00611 | -0.0363 | 124.6154
4.5 | 0.8303 | 0.00642 | -0.0359 | 129.3302
5 | 0.8996 | 0.00672 | -0.0353 | 133.869
5.5 | 0.9696 | 0.00703 | -0.0344 | 137.9232
6 | 1.0397 | 0.0074 | -0.0332 | 140.5
6.5 | 1.1099 | 0.00783 | -0.0315 | 141.7497
7 | 1.1807 | 0.00828 | -0.0293 | 142.5966
7.5 | 1.2507 | 0.00887 | -0.0263 | 141.0034
8.5 | 1.2954 | 0.01371 | -0.0067 | 94.4858
9 | 1.2642 | 0.01773 | 0.0059 | 71.3029
9.5 | 1.2342 | 0.02398 | 0.0136 | 51.4679
10 | 1.2046 | 0.03119 | 0.0177 | 38.6214
10.5 | 1.1687 | 0.03996 | 0.0184 | 29.2467
11 | 1.1317 | 0.05019 | 0.0158 | 22.5483
11.5 | 1.0977 | 0.06183 | 0.0102 | 17.7535
12 | 1.0661 | 0.07498 | 0.0022 | 14.2185
12.5 | 1.0405 | 0.08917 | -0.0075 | 11.6687
13 | 1.0203 | 0.10408 | -0.0178 | 9.803
13.5 | 1.0068 | 0.11861 | -0.0272 | 8.4883