## index
index | Re | Mach | Datasource
1 | 50000 | 0 | JavaFoil+Calcfoil stall+Eppler ext transition
2 | 50000 | 0 | XFOIL ncrit=9
3 | 50000 | 0.1 | JavaFoil+Calcfoil stall+Eppler ext transition
4 | 50000 | 0.1 | XFOIL ncrit=9
5 | 50000 | 0.25 | JavaFoil+Calcfoil stall+Eppler ext transition
6 | 50000 | 0.25 | XFOIL ncrit=9
7 | 50000 | 0.5 | JavaFoil+Calcfoil stall+Eppler ext transition
8 | 50000 | 0.5 | XFOIL ncrit=9
9 | 100000 | 0 | JavaFoil+Calcfoil stall+Eppler ext transition
10 | 100000 | 0 | XFOIL ncrit=9
11 | 100000 | 0.1 | JavaFoil+Calcfoil stall+Eppler ext transition
12 | 100000 | 0.1 | XFOIL ncrit=9
13 | 100000 | 0.25 | JavaFoil+Calcfoil stall+Eppler ext transition
14 | 100000 | 0.25 | XFOIL ncrit=9
15 | 100000 | 0.5 | JavaFoil+Calcfoil stall+Eppler ext transition
16 | 100000 | 0.5 | XFOIL ncrit=9
17 | 250000 | 0 | JavaFoil+Calcfoil stall+Eppler ext transition
18 | 250000 | 0 | XFOIL ncrit=9
19 | 250000 | 0.1 | JavaFoil+Calcfoil stall+Eppler ext transition
20 | 250000 | 0.1 | XFOIL ncrit=9
21 | 250000 | 0.25 | JavaFoil+Calcfoil stall+Eppler ext transition
22 | 250000 | 0.25 | XFOIL ncrit=9
23 | 250000 | 0.5 | JavaFoil+Calcfoil stall+Eppler ext transition
24 | 250000 | 0.5 | XFOIL ncrit=9
25 | 500000 | 0 | JavaFoil+Calcfoil stall+Eppler ext transition
26 | 500000 | 0 | XFOIL ncrit=9
27 | 500000 | 0.1 | JavaFoil+Calcfoil stall+Eppler ext transition
28 | 500000 | 0.1 | XFOIL ncrit=9
29 | 500000 | 0.25 | JavaFoil+Calcfoil stall+Eppler ext transition
30 | 500000 | 0.25 | XFOIL ncrit=9
31 | 500000 | 0.5 | JavaFoil+Calcfoil stall+Eppler ext transition
32 | 500000 | 0.5 | XFOIL ncrit=9
33 | 750000 | 0 | JavaFoil+Calcfoil stall+Eppler ext transition
34 | 750000 | 0 | XFOIL ncrit=9
35 | 750000 | 0.1 | JavaFoil+Calcfoil stall+Eppler ext transition
36 | 750000 | 0.1 | XFOIL ncrit=9
37 | 750000 | 0.25 | JavaFoil+Calcfoil stall+Eppler ext transition
38 | 750000 | 0.25 | XFOIL ncrit=9
39 | 750000 | 0.5 | JavaFoil+Calcfoil stall+Eppler ext transition
40 | 750000 | 0.5 | XFOIL ncrit=9
41 | 1000000 | 0 | JavaFoil+Calcfoil stall+Eppler ext transition
42 | 1000000 | 0 | XFOIL ncrit=9
43 | 1000000 | 0.1 | JavaFoil+Calcfoil stall+Eppler ext transition
44 | 1000000 | 0.1 | XFOIL ncrit=9
45 | 1000000 | 0.25 | JavaFoil+Calcfoil stall+Eppler ext transition
46 | 1000000 | 0.25 | XFOIL ncrit=9
47 | 1000000 | 0.5 | JavaFoil+Calcfoil stall+Eppler ext transition
48 | 1000000 | 0.5 | XFOIL ncrit=9
49 | 2000000 | 0 | JavaFoil+Calcfoil stall+Eppler ext transition
50 | 2000000 | 0 | XFOIL ncrit=9
51 | 2000000 | 0.1 | JavaFoil+Calcfoil stall+Eppler ext transition
52 | 2000000 | 0.1 | XFOIL ncrit=9
53 | 2000000 | 0.25 | JavaFoil+Calcfoil stall+Eppler ext transition
54 | 2000000 | 0.25 | XFOIL ncrit=9
55 | 2000000 | 0.5 | JavaFoil+Calcfoil stall+Eppler ext transition
56 | 2000000 | 0.5 | XFOIL ncrit=9
57 | 3000000 | 0 | JavaFoil+Calcfoil stall+Eppler ext transition
58 | 3000000 | 0 | XFOIL ncrit=9
59 | 3000000 | 0.1 | JavaFoil+Calcfoil stall+Eppler ext transition
60 | 3000000 | 0.1 | XFOIL ncrit=9
61 | 3000000 | 0.25 | JavaFoil+Calcfoil stall+Eppler ext transition
62 | 3000000 | 0.25 | XFOIL ncrit=9
63 | 3000000 | 0.5 | JavaFoil+Calcfoil stall+Eppler ext transition
64 | 3000000 | 0.5 | XFOIL ncrit=9
65 | 4000000 | 0 | JavaFoil+Calcfoil stall+Eppler ext transition
66 | 4000000 | 0 | XFOIL ncrit=9
67 | 4000000 | 0.1 | JavaFoil+Calcfoil stall+Eppler ext transition
68 | 4000000 | 0.1 | XFOIL ncrit=9
69 | 4000000 | 0.25 | JavaFoil+Calcfoil stall+Eppler ext transition
70 | 4000000 | 0.25 | XFOIL ncrit=9
71 | 4000000 | 0.5 | JavaFoil+Calcfoil stall+Eppler ext transition
72 | 4000000 | 0.5 | XFOIL ncrit=9
73 | 5000000 | 0 | JavaFoil+Calcfoil stall+Eppler ext transition
74 | 5000000 | 0 | XFOIL ncrit=9
75 | 5000000 | 0.1 | JavaFoil+Calcfoil stall+Eppler ext transition
76 | 5000000 | 0.1 | XFOIL ncrit=9
77 | 5000000 | 0.25 | JavaFoil+Calcfoil stall+Eppler ext transition
78 | 5000000 | 0.25 | XFOIL ncrit=9
79 | 5000000 | 0.5 | JavaFoil+Calcfoil stall+Eppler ext transition
80 | 5000000 | 0.5 | XFOIL ncrit=9
81 | 6000000 | 0 | JavaFoil+Calcfoil stall+Eppler ext transition
82 | 6000000 | 0 | XFOIL ncrit=9
83 | 6000000 | 0.1 | JavaFoil+Calcfoil stall+Eppler ext transition
84 | 6000000 | 0.1 | XFOIL ncrit=9
85 | 6000000 | 0.25 | JavaFoil+Calcfoil stall+Eppler ext transition
86 | 6000000 | 0.25 | XFOIL ncrit=9
87 | 6000000 | 0.5 | JavaFoil+Calcfoil stall+Eppler ext transition
88 | 6000000 | 0.5 | XFOIL ncrit=9
89 | 7000000 | 0 | JavaFoil+Calcfoil stall+Eppler ext transition
90 | 7000000 | 0 | XFOIL ncrit=9
91 | 7000000 | 0.1 | JavaFoil+Calcfoil stall+Eppler ext transition
92 | 7000000 | 0.1 | XFOIL ncrit=9
93 | 7000000 | 0.25 | JavaFoil+Calcfoil stall+Eppler ext transition
94 | 7000000 | 0.25 | XFOIL ncrit=9
95 | 7000000 | 0.5 | JavaFoil+Calcfoil stall+Eppler ext transition
96 | 7000000 | 0.5 | XFOIL ncrit=9
97 | 8000000 | 0 | JavaFoil+Calcfoil stall+Eppler ext transition
98 | 8000000 | 0 | XFOIL ncrit=9
99 | 8000000 | 0.1 | JavaFoil+Calcfoil stall+Eppler ext transition
100 | 8000000 | 0.1 | XFOIL ncrit=9
101 | 8000000 | 0.25 | JavaFoil+Calcfoil stall+Eppler ext transition
102 | 8000000 | 0.25 | XFOIL ncrit=9
103 | 8000000 | 0.5 | JavaFoil+Calcfoil stall+Eppler ext transition
104 | 8000000 | 0.5 | XFOIL ncrit=9
105 | 10000000 | 0 | JavaFoil+Calcfoil stall+Eppler ext transition
106 | 10000000 | 0 | XFOIL ncrit=9
107 | 10000000 | 0.1 | JavaFoil+Calcfoil stall+Eppler ext transition
108 | 10000000 | 0.1 | XFOIL ncrit=9
109 | 10000000 | 0.25 | JavaFoil+Calcfoil stall+Eppler ext transition
110 | 10000000 | 0.25 | XFOIL ncrit=9
111 | 10000000 | 0.5 | JavaFoil+Calcfoil stall+Eppler ext transition
112 | 10000000 | 0.5 | XFOIL ncrit=9
113 | 12000000 | 0 | JavaFoil+Calcfoil stall+Eppler ext transition
114 | 12000000 | 0 | XFOIL ncrit=9
115 | 12000000 | 0.1 | JavaFoil+Calcfoil stall+Eppler ext transition
116 | 12000000 | 0.1 | XFOIL ncrit=9
117 | 12000000 | 0.25 | JavaFoil+Calcfoil stall+Eppler ext transition
118 | 12000000 | 0.25 | XFOIL ncrit=9
119 | 12000000 | 0.5 | JavaFoil+Calcfoil stall+Eppler ext transition
120 | 12000000 | 0.5 | XFOIL ncrit=9
121 | 14000000 | 0 | JavaFoil+Calcfoil stall+Eppler ext transition
122 | 14000000 | 0 | XFOIL ncrit=9
123 | 14000000 | 0.1 | JavaFoil+Calcfoil stall+Eppler ext transition
124 | 14000000 | 0.1 | XFOIL ncrit=9
125 | 14000000 | 0.25 | JavaFoil+Calcfoil stall+Eppler ext transition
126 | 14000000 | 0.25 | XFOIL ncrit=9
127 | 14000000 | 0.5 | JavaFoil+Calcfoil stall+Eppler ext transition
128 | 14000000 | 0.5 | XFOIL ncrit=9
129 | 16000000 | 0 | JavaFoil+Calcfoil stall+Eppler ext transition
130 | 16000000 | 0 | XFOIL ncrit=9
131 | 16000000 | 0.1 | JavaFoil+Calcfoil stall+Eppler ext transition
132 | 16000000 | 0.1 | XFOIL ncrit=9
133 | 16000000 | 0.25 | JavaFoil+Calcfoil stall+Eppler ext transition
134 | 16000000 | 0.25 | XFOIL ncrit=9
135 | 16000000 | 0.5 | JavaFoil+Calcfoil stall+Eppler ext transition
136 | 16000000 | 0.5 | XFOIL ncrit=9
137 | 18000000 | 0 | JavaFoil+Calcfoil stall+Eppler ext transition
138 | 18000000 | 0 | XFOIL ncrit=9
139 | 18000000 | 0.1 | JavaFoil+Calcfoil stall+Eppler ext transition
140 | 18000000 | 0.1 | XFOIL ncrit=9
141 | 18000000 | 0.25 | JavaFoil+Calcfoil stall+Eppler ext transition
142 | 18000000 | 0.25 | XFOIL ncrit=9
143 | 18000000 | 0.5 | JavaFoil+Calcfoil stall+Eppler ext transition
144 | 18000000 | 0.5 | XFOIL ncrit=9
145 | 20000000 | 0 | JavaFoil+Calcfoil stall+Eppler ext transition
146 | 20000000 | 0 | XFOIL ncrit=9
147 | 20000000 | 0.1 | JavaFoil+Calcfoil stall+Eppler ext transition
148 | 20000000 | 0.1 | XFOIL ncrit=9
149 | 20000000 | 0.25 | JavaFoil+Calcfoil stall+Eppler ext transition
150 | 20000000 | 0.25 | XFOIL ncrit=9
151 | 20000000 | 0.5 | JavaFoil+Calcfoil stall+Eppler ext transition
152 | 20000000 | 0.5 | XFOIL ncrit=9

## 1. Re 50k Mach 0.00 (1)
BIGFOIL.COM POLAR EXPORT
NACA66-312 a=0.0
NACA66-312 a=0.0 |  |  |  | Cl Max: | 0.918 | at alpha= | 10.5 | deg
JavaFoil+Calcfoil stall+Eppler ext transition |  |  |  | L/D Max: | 33.033 | at alpha= | 5 | deg
Re: | 50000 |  |  | Cd Min: | 0.0165 | at alpha= | -0.5 | deg
Mach: | 0 |  |  | Cl=0 at alpha= | -1.4688 | deg
|  |  |  | @ Cl=0.1, Cd= | 0.020644
|  |  |  | @ Cl=0.4, Cd= | 0.019245
|  |  |  | @ Cl=0.6, Cd= | 0.020744
alpha (deg) | Cl | Cd | Cm | Cl/Cd
-16 | -0.477 | 0.324 | 0 | -1.473
-15.5 | -0.499 | 0.2812 | 0 | -1.774
-15 | -0.52 | 0.27939 | 0 | -1.862
-14.5 | -0.541 | 0.25208 | 0 | -2.147
-14 | -0.561 | 0.21705 | -0.001 | -2.585
-13.5 | -0.58 | 0.19372 | -0.001 | -2.992
-13 | -0.596 | 0.1853 | -0.001 | -3.218
-12.5 | -0.611 | 0.16312 | -0.001 | -3.743
-12 | -0.622 | 0.15189 | -0.002 | -4.095
-11.5 | -0.63 | 0.13958 | -0.002 | -4.513
-11 | -0.634 | 0.12844 | -0.002 | -4.934
-10.5 | -0.633 | 0.11958 | -0.002 | -5.295
-10 | -0.624 | 0.10726 | -0.003 | -5.819
-9.5 | -0.611 | 0.10025 | -0.003 | -6.09
-9 | -0.593 | 0.08949 | -0.003 | -6.626
-8.5 | -0.572 | 0.08257 | -0.004 | -6.921
-8 | -0.545 | 0.07619 | -0.004 | -7.149
-7.5 | -0.514 | 0.07093 | -0.004 | -7.245
-7 | -0.48 | 0.06421 | -0.005 | -7.482
-6.5 | -0.444 | 0.05961 | -0.005 | -7.455
-6 | -0.406 | 0.05468 | -0.005 | -7.431
-5.5 | -0.366 | 0.051 | -0.006 | -7.182
-5 | -0.324 | 0.04851 | -0.006 | -6.689
-4.5 | -0.281 | 0.04522 | -0.007 | -6.22
-4 | -0.237 | 0.04278 | -0.007 | -5.535
-3.5 | -0.191 | 0.04083 | -0.007 | -4.685
-3 | -0.145 | 0.03917 | -0.008 | -3.7
-2.5 | -0.098 | 0.03765 | -0.008 | -2.602
-2 | -0.051 | 0.03648 | -0.009 | -1.385
-1.5 | -0.003 | 0.03559 | -0.009 | -0.076
-1 | 0.045 | 0.03489 | -0.01 | 1.3
-0.5 | 0.116 | 0.0165 | -0.022 | 7.02
0 | 0.167 | 0.0182 | -0.022 | 9.203
0.5 | 0.224 | 0.01838 | -0.023 | 12.162
1 | 0.28 | 0.01861 | -0.024 | 15.032
1.5 | 0.336 | 0.01887 | -0.025 | 17.796
2 | 0.391 | 0.01919 | -0.026 | 20.393
2.5 | 0.447 | 0.01953 | -0.027 | 22.887
3 | 0.502 | 0.01992 | -0.027 | 25.19
3.5 | 0.557 | 0.02033 | -0.028 | 27.39
4 | 0.61 | 0.02084 | -0.029 | 29.284
4.5 | 0.688 | 0.02172 | -0.031 | 31.686
5 | 0.741 | 0.02244 | -0.032 | 33.033
5.5 | 0.654 | 0.04505 | -0.015 | 14.525
6 | 0.696 | 0.04789 | -0.015 | 14.532
6.5 | 0.736 | 0.05139 | -0.015 | 14.323
7 | 0.772 | 0.05492 | -0.015 | 14.064
7.5 | 0.806 | 0.0593 | -0.014 | 13.59
8 | 0.836 | 0.06385 | -0.015 | 13.095
8.5 | 0.863 | 0.06935 | -0.015 | 12.44
9 | 0.885 | 0.07494 | -0.015 | 11.815
9.5 | 0.904 | 0.08154 | -0.015 | 11.082
10 | 0.915 | 0.08851 | -0.015 | 10.342
10.5 | 0.918 | 0.09681 | -0.015 | 9.485
11 | 0.915 | 0.10511 | -0.014 | 8.707
11.5 | 0.907 | 0.11363 | -0.014 | 7.977
12 | 0.893 | 0.12642 | -0.014 | 7.062
12.5 | 0.874 | 0.14078 | -0.014 | 6.21
13 | 0.852 | 0.14983 | -0.014 | 5.685
13.5 | 0.826 | 0.17169 | -0.014 | 4.809
14 | 0.797 | 0.17629 | -0.014 | 4.522
14.5 | 0.767 | 0.19501 | -0.014 | 3.931
15 | 0.735 | 0.22549 | -0.014 | 3.258
15.5 | 0.702 | 0.24576 | -0.013 | 2.856

## 2. Re 50k Mach 0.00 (2)
BIGFOIL.COM POLAR EXPORT
NACA66-312 a=0.0
NACA66-312 a=0.0 |  |  |  | Cl Max: | 1.0109 | at alpha= | 10 | deg
XFOIL ncrit=9 |  |  |  | L/D Max: | 26.0805 | at alpha= | 7.5 | deg
Re: | 50000 |  |  | Cd Min: | 0.23845 | at alpha= | -19 | deg
Mach: | 0 |  |  | Cl=0 at alpha= | 2.1853 | deg
|  |  |  | @ Cl=0.1, Cd= | 0.035131
|  |  |  | @ Cl=0.4, Cd= | 0.046354
|  |  |  | @ Cl=0.6, Cd= | 0.047131
alpha (deg) | Cl | Cd | Cm | Cl/Cd
-20 | -0.6482 | 0.23635 | 0.0248 | -2.7425
-19.5 | -0.6371 | 0.23387 | 0.0194 | -2.7242
-19 | -0.6407 | 0.23845 | 0.0127 | -2.6869
-18.5 | -0.5995 | 0.21796 | 0.0128 | -2.7505
-18 | -0.5854 | 0.21286 | 0.0086 | -2.7502
-17.5 | -0.5892 | 0.21475 | 0.0022 | -2.7437
-17 | -0.5531 | 0.19922 | 0.0016 | -2.7763
-16.5 | -0.5455 | 0.19558 | -0.0031 | -2.7891
-16 | -0.525 | 0.18657 | -0.0054 | -2.814
-15.5 | -0.5201 | 0.18286 | -0.0098 | -2.8443
-15 | -0.4985 | 0.17355 | -0.0118 | -2.8724
-14.5 | -0.5023 | 0.17074 | -0.0165 | -2.9419
-14 | -0.4766 | 0.16081 | -0.0176 | -2.9637
-13.5 | -0.4646 | 0.15383 | -0.0199 | -3.0202
-13 | -0.455 | 0.14715 | -0.0223 | -3.0921
-12.5 | -0.4472 | 0.14054 | -0.0246 | -3.182
-12 | -0.4376 | 0.13379 | -0.0262 | -3.2708
-11.5 | -0.4328 | 0.12757 | -0.0278 | -3.3926
-11 | -0.4486 | 0.12314 | -0.0305 | -3.643
-10.5 | -0.4203 | 0.11476 | -0.0287 | -3.6624
-10 | -0.4071 | 0.1087 | -0.0273 | -3.7452
-9.5 | -0.3951 | 0.10271 | -0.0251 | -3.8468
-9 | -0.3927 | 0.09823 | -0.0213 | -3.9978
-8.5 | -0.3868 | 0.09428 | -0.0152 | -4.1027
-8 | -0.3486 | 0.08939 | -0.0088 | -3.8998
-7.5 | -0.3027 | 0.08341 | -0.0057 | -3.6291
-6 | -0.4696 | 0.07314 | 0.0144 | -6.4206
-5.5 | -0.5844 | 0.06781 | 0.0229 | -8.6182
-5 | -0.6422 | 0.0513 | -0.0001 | -12.5185
-4.5 | -0.5916 | 0.04461 | 0.0011 | -13.2616
-4 | -0.5481 | 0.03984 | 0.0036 | -13.7575
-3.5 | -0.5008 | 0.03631 | 0.0062 | -13.7923
-3 | -0.4534 | 0.03347 | 0.0083 | -13.5465
-2 | -0.1066 | 0.02966 | -0.0199 | -3.5941
-1.5 | -0.092 | 0.0296 | -0.0148 | -3.1081
-1 | -0.0783 | 0.02956 | -0.0098 | -2.6488
-0.5 | -0.0654 | 0.02955 | -0.0047 | -2.2132
0 | -0.0536 | 0.02956 | 0.0005 | -1.8133
0.5 | -0.0429 | 0.0296 | 0.0058 | -1.4493
1 | -0.0328 | 0.02967 | 0.011 | -1.1055
1.5 | -0.0218 | 0.02986 | 0.016 | -0.73007
2 | -0.0073 | 0.03027 | 0.0201 | -0.24116
2.5 | 0.0124 | 0.03101 | 0.0231 | 0.39987
3 | 0.0365 | 0.03212 | 0.025 | 1.1364
3.5 | 0.0629 | 0.03355 | 0.0261 | 1.8748
4 | 0.1894 | 0.03894 | 0.0083 | 4.8639
4.5 | 0.2676 | 0.04195 | 0.0012 | 6.379
5 | 0.3394 | 0.04451 | -0.0038 | 7.6253
5.5 | 0.4081 | 0.0466 | -0.0074 | 8.7575
6 | 0.4801 | 0.04809 | -0.0104 | 9.9834
6.5 | 0.5501 | 0.04872 | -0.0117 | 11.2911
7 | 0.6424 | 0.04578 | -0.0112 | 14.0323
7.5 | 0.7579 | 0.02906 | 0.0096 | 26.0805
8 | 0.7851 | 0.03373 | 0.0142 | 23.276
8.5 | 0.9281 | 0.04044 | 0.0038 | 22.95
9 | 0.978 | 0.0463 | 0.005 | 21.1231
9.5 | 1.0081 | 0.05355 | 0.0078 | 18.8254
10 | 1.0109 | 0.0603 | 0.0137 | 16.7645
10.5 | 0.9694 | 0.06712 | 0.0221 | 14.4428
11 | 0.9256 | 0.07461 | 0.028 | 12.4058
11.5 | 0.8989 | 0.08407 | 0.0295 | 10.6923
12 | 0.7752 | 0.10125 | 0.0204 | 7.6563
12.5 | 0.7048 | 0.13015 | 0.0005 | 5.4153
13 | 0.6732 | 0.1516 | -0.0152 | 4.4406
13.5 | 0.6676 | 0.1578 | -0.0175 | 4.2307
14 | 0.6727 | 0.16472 | -0.0197 | 4.0839
14.5 | 0.6842 | 0.17231 | -0.022 | 3.9708
15 | 0.6936 | 0.17922 | -0.0245 | 3.8701

## 3. Re 50k Mach 0.10 (1)
BIGFOIL.COM POLAR EXPORT
NACA66-312 a=0.0
NACA66-312 a=0.0 |  |  |  | Cl Max: | 0.912 | at alpha= | 10 | deg
JavaFoil+Calcfoil stall+Eppler ext transition |  |  |  | L/D Max: | 31.692 | at alpha= | 4.5 | deg
Re: | 50000 |  |  | Cd Min: | 0.01604 | at alpha= | -0.5 | deg
Mach: | 0.1 |  |  | Cl=0 at alpha= | -1.4694 | deg
|  |  |  | @ Cl=0.1, Cd= | 0.020353
|  |  |  | @ Cl=0.4, Cd= | 0.019273
|  |  |  | @ Cl=0.6, Cd= | 0.02078
alpha (deg) | Cl | Cd | Cm | Cl/Cd
-15.5 | -0.456 | 0.33496 | 0 | -1.362
-15 | -0.481 | 0.27902 | 0 | -1.723
-14.5 | -0.505 | 0.25464 | 0 | -1.982
-14 | -0.528 | 0.23184 | -0.001 | -2.278
-13.5 | -0.55 | 0.21759 | -0.001 | -2.529
-13 | -0.571 | 0.19565 | -0.001 | -2.917
-12.5 | -0.589 | 0.17711 | -0.001 | -3.324
-12 | -0.604 | 0.15579 | -0.002 | -3.875
-11.5 | -0.615 | 0.15016 | -0.002 | -4.095
-11 | -0.622 | 0.13216 | -0.002 | -4.707
-10.5 | -0.624 | 0.12203 | -0.002 | -5.117
-10 | -0.618 | 0.1086 | -0.003 | -5.687
-9.5 | -0.606 | 0.10171 | -0.003 | -5.958
-9 | -0.59 | 0.09378 | -0.003 | -6.292
-8.5 | -0.57 | 0.08528 | -0.004 | -6.685
-8 | -0.544 | 0.07791 | -0.004 | -6.983
-7.5 | -0.514 | 0.07007 | -0.004 | -7.335
-7 | -0.481 | 0.06522 | -0.005 | -7.375
-6.5 | -0.445 | 0.0604 | -0.005 | -7.373
-6 | -0.407 | 0.05519 | -0.005 | -7.383
-5.5 | -0.367 | 0.05139 | -0.006 | -7.152
-5 | -0.326 | 0.0484 | -0.006 | -6.73
-4.5 | -0.282 | 0.04545 | -0.007 | -6.215
-4 | -0.238 | 0.04285 | -0.007 | -5.551
-3.5 | -0.192 | 0.04105 | -0.008 | -4.681
-3 | -0.146 | 0.03926 | -0.008 | -3.71
-2.5 | -0.098 | 0.03772 | -0.008 | -2.61
-2 | -0.051 | 0.03653 | -0.009 | -1.39
-1.5 | -0.003 | 0.03562 | -0.009 | -0.077
-1 | 0.046 | 0.03491 | -0.01 | 1.305
-0.5 | 0.116 | 0.01604 | -0.022 | 7.254
0 | 0.168 | 0.01825 | -0.022 | 9.217
0.5 | 0.225 | 0.01844 | -0.023 | 12.183
1 | 0.281 | 0.01867 | -0.024 | 15.054
1.5 | 0.337 | 0.01893 | -0.025 | 17.822
2 | 0.393 | 0.01923 | -0.026 | 20.454
2.5 | 0.449 | 0.01957 | -0.027 | 22.949
3 | 0.504 | 0.01998 | -0.028 | 25.251
3.5 | 0.559 | 0.0204 | -0.028 | 27.416
4 | 0.613 | 0.0209 | -0.029 | 29.343
4.5 | 0.691 | 0.02181 | -0.031 | 31.692
5 | 0.615 | 0.04212 | -0.016 | 14.606
5.5 | 0.657 | 0.04522 | -0.015 | 14.536
6 | 0.699 | 0.04785 | -0.015 | 14.608
6.5 | 0.739 | 0.05173 | -0.015 | 14.289
7 | 0.775 | 0.05538 | -0.015 | 13.998
7.5 | 0.808 | 0.05989 | -0.015 | 13.498
8 | 0.838 | 0.06479 | -0.015 | 12.937
8.5 | 0.864 | 0.06962 | -0.015 | 12.409
9 | 0.885 | 0.07542 | -0.015 | 11.74
9.5 | 0.902 | 0.08448 | -0.015 | 10.681
10 | 0.912 | 0.08824 | -0.015 | 10.337
10.5 | 0.912 | 0.09832 | -0.015 | 9.28
11 | 0.906 | 0.10526 | -0.014 | 8.611
11.5 | 0.894 | 0.11835 | -0.014 | 7.557
12 | 0.877 | 0.12761 | -0.014 | 6.871
12.5 | 0.854 | 0.14197 | -0.014 | 6.016
13 | 0.827 | 0.15572 | -0.014 | 5.312
13.5 | 0.797 | 0.17048 | -0.014 | 4.674
14 | 0.764 | 0.18492 | -0.014 | 4.13
14.5 | 0.729 | 0.20147 | -0.014 | 3.617
15 | 0.692 | 0.23791 | -0.013 | 2.91

## 4. Re 50k Mach 0.10 (2)
BIGFOIL.COM POLAR EXPORT
NACA66-312 a=0.0
NACA66-312 a=0.0 |  |  |  | Cl Max: | 1.0069 | at alpha= | 9.5 | deg
XFOIL ncrit=9 |  |  |  | L/D Max: | 25.5431 | at alpha= | 7.5 | deg
Re: | 50000 |  |  | Cd Min: | 0.23709 | at alpha= | -20 | deg
Mach: | 0.1 |  |  | Cl=0 at alpha= | 2.1856 | deg
|  |  |  | @ Cl=0.1, Cd= | 0.035273
|  |  |  | @ Cl=0.4, Cd= | 0.046302
|  |  |  | @ Cl=0.6, Cd= | 0.044626
alpha (deg) | Cl | Cd | Cm | Cl/Cd
-20 | -0.6499 | 0.23709 | 0.025 | -2.7412
-19.5 | -0.6399 | 0.2354 | 0.0193 | -2.7184
-19 | -0.6241 | 0.22818 | 0.0152 | -2.7351
-18.5 | -0.6004 | 0.2185 | 0.013 | -2.7478
-18 | -0.5872 | 0.21383 | 0.0085 | -2.7461
-17.5 | -0.5924 | 0.2164 | 0.0019 | -2.7375
-17 | -0.5533 | 0.19966 | 0.0016 | -2.7712
-16.5 | -0.5479 | 0.19682 | -0.0034 | -2.7838
-16 | -0.5244 | 0.18691 | -0.0054 | -2.8056
-15.5 | -0.5227 | 0.1841 | -0.0101 | -2.8392
-15 | -0.4976 | 0.1739 | -0.0118 | -2.8614
-14.5 | -0.505 | 0.17193 | -0.017 | -2.9372
-14 | -0.4774 | 0.16154 | -0.0179 | -2.9553
-13.5 | -0.4641 | 0.15434 | -0.0201 | -3.007
-13 | -0.4535 | 0.14755 | -0.0224 | -3.0735
-12.5 | -0.4445 | 0.14084 | -0.0245 | -3.1561
-12 | -0.4358 | 0.13421 | -0.0263 | -3.2471
-11.5 | -0.435 | 0.12838 | -0.0283 | -3.3884
-11 | -0.4215 | 0.1211 | -0.0286 | -3.4806
-10.5 | -0.4116 | 0.11483 | -0.0283 | -3.5844
-10 | -0.4096 | 0.10946 | -0.0275 | -3.742
-9.5 | -0.393 | 0.10316 | -0.0252 | -3.8096
-9 | -0.3968 | 0.09907 | -0.0213 | -4.0052
-8.5 | -0.3611 | 0.09297 | -0.0163 | -3.884
-8 | -0.3498 | 0.08993 | -0.0087 | -3.8897
-7.5 | -0.3038 | 0.08387 | -0.0056 | -3.6223
-7 | -0.2891 | 0.07959 | -0.0018 | -3.6324
-6 | -0.4733 | 0.07363 | 0.0145 | -6.4281
-5 | -0.644 | 0.05168 | -0.0002 | -12.4613
-4.5 | -0.5948 | 0.04505 | 0.0009 | -13.2031
-4 | -0.5516 | 0.04023 | 0.0035 | -13.7112
-3.5 | -0.5044 | 0.0365 | 0.0061 | -13.8192
-3 | -0.4568 | 0.03368 | 0.0082 | -13.5629
-1 | -0.0734 | 0.02141 | -0.0103 | -3.4283
-0.5 | -0.0625 | 0.02114 | -0.0059 | -2.9565
0 | -0.0535 | 0.0297 | 0.0004 | -1.8013
0.5 | -0.0426 | 0.02974 | 0.0057 | -1.4324
1 | -0.0324 | 0.02983 | 0.0109 | -1.0862
1.5 | -0.0214 | 0.03001 | 0.0159 | -0.7131
2 | -0.0072 | 0.03042 | 0.0201 | -0.23669
2.5 | 0.0122 | 0.03115 | 0.0232 | 0.39165
3 | 0.036 | 0.03226 | 0.0251 | 1.1159
3.5 | 0.0624 | 0.0337 | 0.0262 | 1.8516
4 | 0.1927 | 0.03915 | 0.0078 | 4.9221
4.5 | 0.2757 | 0.04232 | 0.0001 | 6.5147
5 | 0.3498 | 0.04487 | -0.0051 | 7.7959
5.5 | 0.4199 | 0.04687 | -0.0087 | 8.9588
6 | 0.4828 | 0.04826 | -0.0103 | 10.0041
6.5 | 0.5433 | 0.04904 | -0.0106 | 11.0787
7 | 0.7315 | 0.03439 | -0.008 | 21.2707
7.5 | 0.7548 | 0.02955 | 0.0108 | 25.5431
8.5 | 0.9317 | 0.041 | 0.0045 | 22.7244
9 | 0.9779 | 0.04692 | 0.0062 | 20.8419
9.5 | 1.0069 | 0.05428 | 0.009 | 18.5501
10 | 1.0036 | 0.06082 | 0.0155 | 16.5012
10.5 | 0.9601 | 0.06759 | 0.0237 | 14.2048
11 | 0.9135 | 0.07519 | 0.0291 | 12.1492
11.5 | 0.8862 | 0.08492 | 0.03 | 10.4357
12 | 0.7653 | 0.10318 | 0.0192 | 7.4171
12.5 | 0.7042 | 0.12866 | 0.0019 | 5.4733
13 | 0.6731 | 0.15216 | -0.0152 | 4.4236
13.5 | 0.6687 | 0.15847 | -0.0175 | 4.2197
14 | 0.6737 | 0.16537 | -0.0198 | 4.0739
14.5 | 0.686 | 0.1731 | -0.022 | 3.963

## 5. Re 50k Mach 0.25 (1)
BIGFOIL.COM POLAR EXPORT
NACA66-312 a=0.0
NACA66-312 a=0.0 |  |  |  | Cl Max: | 0.885 | at alpha= | 9.5 | deg
JavaFoil+Calcfoil stall+Eppler ext transition |  |  |  | L/D Max: | 31.698 | at alpha= | 4.5 | deg
Re: | 50000 |  |  | Cd Min: | 0.01755 | at alpha= | -0.5 | deg
Mach: | 0.25 |  |  | Cl=0 at alpha= | -1.47 | deg
|  |  |  | @ Cl=0.1, Cd= | 0.02216
|  |  |  | @ Cl=0.4, Cd= | 0.34145
|  |  |  | @ Cl=0.6, Cd= | 0.34145
alpha (deg) | Cl | Cd | Cm | Cl/Cd
-14.5 | -0.075 | 0.67317 | 0 | -0.111
-14 | -0.202 | 0.49499 | -0.001 | -0.407
-13.5 | -0.273 | 0.39701 | -0.001 | -0.688
-13 | -0.334 | 0.32069 | -0.001 | -1.043
-12.5 | -0.39 | 0.27476 | -0.001 | -1.419
-12 | -0.44 | 0.24035 | -0.002 | -1.83
-11.5 | -0.483 | 0.20523 | -0.002 | -2.354
-11 | -0.519 | 0.16766 | -0.002 | -3.098
-10.5 | -0.547 | 0.15141 | -0.003 | -3.616
-10 | -0.56 | 0.1332 | -0.003 | -4.207
-9.5 | -0.565 | 0.11752 | -0.003 | -4.809
-9 | -0.563 | 0.10524 | -0.003 | -5.348
-8.5 | -0.554 | 0.09307 | -0.004 | -5.947
-8 | -0.535 | 0.08657 | -0.004 | -6.184
-7.5 | -0.511 | 0.07584 | -0.004 | -6.734
-7 | -0.482 | 0.06871 | -0.005 | -7.01
-6.5 | -0.449 | 0.06196 | -0.005 | -7.244
-6 | -0.413 | 0.05793 | -0.005 | -7.123
-5.5 | -0.374 | 0.05345 | -0.006 | -6.99
-5 | -0.332 | 0.04966 | -0.006 | -6.689
-4.5 | -0.289 | 0.04631 | -0.007 | -6.233
-4 | -0.244 | 0.04336 | -0.007 | -5.616
-3.5 | -0.197 | 0.04132 | -0.008 | -4.767
-3 | -0.149 | 0.03949 | -0.008 | -3.783
-2.5 | -0.101 | 0.03792 | -0.009 | -2.665
-2 | -0.052 | 0.03669 | -0.009 | -1.421
-1.5 | -0.003 | 0.03581 | -0.01 | -0.078
-1 | 0.047 | 0.03502 | -0.011 | 1.337
-0.5 | 0.119 | 0.01755 | -0.023 | 6.809
0 | 0.173 | 0.01852 | -0.023 | 9.321
0.5 | 0.23 | 0.0187 | -0.024 | 12.32
1 | 0.289 | 0.01891 | -0.025 | 15.256
1.5 | 0.346 | 0.01921 | -0.026 | 18.016
2 | 0.404 | 0.01952 | -0.026 | 20.685
2.5 | 0.461 | 0.0199 | -0.027 | 23.159
3 | 0.518 | 0.02029 | -0.028 | 25.512
3.5 | 0.574 | 0.02076 | -0.029 | 27.649
4 | 0.629 | 0.0213 | -0.03 | 29.544
4.5 | 0.708 | 0.02234 | -0.032 | 31.698
5 | 0.631 | 0.04257 | -0.016 | 14.812
5.5 | 0.673 | 0.04565 | -0.015 | 14.749
6 | 0.715 | 0.04889 | -0.015 | 14.628
6.5 | 0.755 | 0.05284 | -0.015 | 14.289
7 | 0.79 | 0.05653 | -0.015 | 13.967
7.5 | 0.82 | 0.06132 | -0.015 | 13.374
8 | 0.846 | 0.06697 | -0.015 | 12.628
8.5 | 0.866 | 0.07251 | -0.015 | 11.936
9 | 0.879 | 0.07975 | -0.015 | 11.02
9.5 | 0.885 | 0.089 | -0.015 | 9.946
10 | 0.88 | 0.10093 | -0.014 | 8.72
10.5 | 0.86 | 0.11238 | -0.014 | 7.653
11 | 0.829 | 0.12531 | -0.014 | 6.617
11.5 | 0.788 | 0.14328 | -0.014 | 5.498
12 | 0.736 | 0.16199 | -0.013 | 4.546
12.5 | 0.676 | 0.1857 | -0.013 | 3.642
13 | 0.609 | 0.22385 | -0.013 | 2.719
13.5 | 0.535 | 0.24845 | -0.013 | 2.152
14 | 0.455 | 0.30575 | -0.012 | 1.489
14.5 | 0.37 | 0.34145 | -0.014 | 1.085

## 6. Re 50k Mach 0.25 (2)
BIGFOIL.COM POLAR EXPORT
NACA66-312 a=0.0
NACA66-312 a=0.0 |  |  |  | Cl Max: | 0.9894 | at alpha= | 9.5 | deg
XFOIL ncrit=9 |  |  |  | L/D Max: | 26.5261 | at alpha= | 7 | deg
Re: | 50000 |  |  | Cd Min: | 0.2452 | at alpha= | -19.5 | deg
Mach: | 0.25 |  |  | Cl=0 at alpha= | 2.1771 | deg
|  |  |  | @ Cl=0.1, Cd= | 0.035886
|  |  |  | @ Cl=0.4, Cd= | 0.047025
|  |  |  | @ Cl=0.6, Cd= | 0.045935
alpha (deg) | Cl | Cd | Cm | Cl/Cd
-20 | -0.6608 | 0.24224 | 0.0255 | -2.7279
-19.5 | -0.6574 | 0.2452 | 0.0187 | -2.6811
-19 | -0.6248 | 0.22832 | 0.0174 | -2.7365
-18.5 | -0.607 | 0.22199 | 0.0134 | -2.7344
-18 | -0.6009 | 0.22121 | 0.0074 | -2.7164
-17.5 | -0.5748 | 0.20931 | 0.0051 | -2.7462
-17 | -0.5573 | 0.20282 | 0.0015 | -2.7478
-16.5 | -0.5635 | 0.20466 | -0.0049 | -2.7533
-16 | -0.5261 | 0.18977 | -0.0057 | -2.7723
-15.5 | -0.5225 | 0.18594 | -0.0106 | -2.81
-15 | -0.499 | 0.177 | -0.0126 | -2.8192
-14.5 | -0.4844 | 0.16965 | -0.0156 | -2.8553
-14 | -0.49 | 0.16716 | -0.0203 | -2.9313
-13.5 | -0.4729 | 0.15902 | -0.0222 | -2.9738
-13 | -0.4598 | 0.1517 | -0.0243 | -3.031
-12.5 | -0.4482 | 0.14459 | -0.0263 | -3.0998
-12 | -0.4457 | 0.13865 | -0.0286 | -3.2146
-11.5 | -0.4208 | 0.1296 | -0.0288 | -3.2469
-11 | -0.4255 | 0.12478 | -0.0302 | -3.41
-10.5 | -0.4215 | 0.11887 | -0.0301 | -3.5459
-10 | -0.3902 | 0.11074 | -0.028 | -3.5236
-9.5 | -0.3829 | 0.10512 | -0.0259 | -3.6425
-9 | -0.3712 | 0.10001 | -0.0221 | -3.7116
-8.5 | -0.3667 | 0.0962 | -0.0159 | -3.8119
-8 | -0.3288 | 0.09051 | -0.0107 | -3.6327
-6.5 | -0.3435 | 0.07884 | 0.0049 | -4.3569
-6 | -0.498 | 0.0748 | 0.0117 | -6.6578
-5 | -0.6508 | 0.0539 | -0.0015 | -12.0742
-4.5 | -0.6111 | 0.04746 | 0.0003 | -12.8761
-4 | -0.5701 | 0.04234 | 0.003 | -13.4648
-3.5 | -0.5243 | 0.03783 | 0.0055 | -13.8594
-3 | -0.4754 | 0.03492 | 0.008 | -13.614
-2.5 | -0.4247 | 0.03207 | 0.0096 | -13.2429
-1.5 | -0.0949 | 0.03043 | -0.0157 | -3.1186
-1 | -0.0799 | 0.03041 | -0.0106 | -2.6274
-0.5 | -0.0659 | 0.03043 | -0.0055 | -2.1656
0 | -0.0529 | 0.03047 | -0.0002 | -1.7361
0.5 | -0.0411 | 0.03056 | 0.0051 | -1.3449
1 | -0.0303 | 0.03068 | 0.0104 | -0.98761
1.5 | -0.0195 | 0.03088 | 0.0155 | -0.63148
2 | -0.0062 | 0.03128 | 0.02 | -0.19821
2.5 | 0.0113 | 0.03197 | 0.0235 | 0.35346
3 | 0.0339 | 0.03306 | 0.0257 | 1.0254
3.5 | 0.1366 | 0.03745 | 0.0124 | 3.6475
4 | 0.2225 | 0.04086 | 0.0036 | 5.4454
4.5 | 0.2928 | 0.04349 | -0.0014 | 6.7326
5 | 0.3595 | 0.0458 | -0.005 | 7.8493
5.5 | 0.423 | 0.04772 | -0.0073 | 8.8642
6 | 0.4854 | 0.04916 | -0.0085 | 9.8739
6.5 | 0.5655 | 0.04944 | -0.01 | 11.4381
7 | 0.7674 | 0.02893 | 0.001 | 26.5261
7.5 | 0.748 | 0.03186 | 0.0161 | 23.4777
8 | 0.8647 | 0.03749 | 0.0109 | 23.0648
8.5 | 0.9431 | 0.04395 | 0.009 | 21.4585
9 | 0.9674 | 0.05008 | 0.0134 | 19.3171
9.5 | 0.9894 | 0.05721 | 0.0166 | 17.2942
10 | 0.9578 | 0.06323 | 0.0246 | 15.1479
10.5 | 0.9068 | 0.07001 | 0.0311 | 12.9524
11 | 0.8514 | 0.07924 | 0.0324 | 10.7446
11.5 | 0.81 | 0.09085 | 0.0293 | 8.9158
12 | 0.7375 | 0.11128 | 0.0156 | 6.6274
12.5 | 0.6958 | 0.13328 | 0.0007 | 5.2206
13 | 0.6723 | 0.15511 | -0.0153 | 4.3343
13.5 | 0.6751 | 0.16214 | -0.0175 | 4.1637
14 | 0.6826 | 0.16937 | -0.0199 | 4.0302
14.5 | 0.6995 | 0.17797 | -0.022 | 3.9304

## 7. Re 50k Mach 0.50 (1)
BIGFOIL.COM POLAR EXPORT
NACA66-312 a=0.0
NACA66-312 a=0.0 |  |  |  | Cl Max: | 1.147 | at alpha= | 20 | deg
JavaFoil+Calcfoil stall+Eppler ext transition |  |  |  | L/D Max: | 30.28 | at alpha= | 4 | deg
Re: | 50000 |  |  | Cd Min: | 0.01984 | at alpha= | 0.5 | deg
Mach: | 0.5 |  |  | Cl=0 at alpha= | -1.4727 | deg
|  |  |  | @ Cl=0.1, Cd= | 0.035263
|  |  |  | @ Cl=0.4, Cd= | 0.020531
|  |  |  | @ Cl=0.6, Cd= | 0.022008
alpha (deg) | Cl | Cd | Cm | Cl/Cd
-20 | -0.999 | 0.40782 | 0.004 | -2.448
-19.5 | -0.973 | 0.39689 | 0.003 | -2.45
-19 | -0.946 | 0.39004 | 0.003 | -2.426
-18.5 | -0.92 | 0.37964 | 0.003 | -2.424
-18 | -0.894 | 0.37414 | 0.002 | -2.39
-17.5 | -0.866 | 0.35744 | 0.002 | -2.423
-17 | -0.839 | 0.36887 | 0.001 | -2.275
-16.5 | -0.813 | 0.36163 | 0.001 | -2.248
-16 | -0.787 | 0.35778 | 0.001 | -2.198
-15.5 | -0.76 | 0.35389 | 0 | -2.148
-15 | -0.734 | 0.35268 | 0 | -2.08
-14.5 | -0.706 | 0.29858 | -0.001 | -2.364
-14 | -0.679 | 0.2922 | -0.001 | -2.323
-13.5 | -0.652 | 0.28783 | -0.001 | -2.266
-13 | -0.625 | 0.283 | -0.002 | -2.21
-12.5 | -0.599 | 0.27879 | -0.002 | -2.148
-12 | -0.572 | 0.27508 | -0.002 | -2.079
-11.5 | -0.545 | 0.25428 | -0.003 | -2.144
-11 | -0.518 | 0.24774 | -0.003 | -2.092
-10.5 | -0.49 | 0.25148 | -0.003 | -1.949
-10 | -0.463 | 0.2305 | -0.004 | -2.01
-9.5 | -0.436 | 0.22058 | -0.004 | -1.978
-9 | -0.409 | 0.22921 | -0.004 | -1.786
-8.5 | -0.382 | 0.22693 | -0.005 | -1.684
-8 | -0.355 | 0.22099 | -0.005 | -1.607
-7.5 | -0.328 | 0.194 | -0.005 | -1.688
-7 | -0.301 | 0.18637 | -0.005 | -1.612
-6.5 | -0.273 | 0.18872 | -0.005 | -1.448
-6 | -0.246 | 0.15786 | -0.006 | -1.56
-5.5 | -0.361 | 0.06987 | -0.006 | -5.168
-5 | -0.343 | 0.05736 | -0.007 | -5.983
-4.5 | -0.308 | 0.05136 | -0.007 | -6
-4 | -0.265 | 0.04698 | -0.008 | -5.636
-3.5 | -0.217 | 0.0434 | -0.008 | -4.99
-3 | -0.165 | 0.04114 | -0.009 | -4.02
-2.5 | -0.112 | 0.03914 | -0.009 | -2.87
-2 | -0.058 | 0.03772 | -0.01 | -1.54
-1.5 | -0.003 | 0.0367 | -0.011 | -0.085
-1 | 0.052 | 0.03588 | -0.011 | 1.456
-0.5 | 0.108 | 0.03516 | -0.013 | 3.072
0 | 0.192 | 0.02024 | -0.026 | 9.489
0.5 | 0.256 | 0.01984 | -0.026 | 12.924
1 | 0.321 | 0.02007 | -0.027 | 15.993
1.5 | 0.385 | 0.02044 | -0.028 | 18.847
2 | 0.449 | 0.02083 | -0.029 | 21.578
2.5 | 0.513 | 0.02125 | -0.03 | 24.155
3 | 0.576 | 0.02176 | -0.031 | 26.484
3.5 | 0.638 | 0.0224 | -0.032 | 28.493
4 | 0.722 | 0.02385 | -0.035 | 30.28
4.5 | 0.649 | 0.04168 | -0.017 | 15.574
5 | 0.695 | 0.04491 | -0.016 | 15.475
5.5 | 0.738 | 0.0489 | -0.016 | 15.082
6 | 0.774 | 0.0537 | -0.016 | 14.411
6.5 | 0.801 | 0.06012 | -0.015 | 13.324
7 | 0.8 | 0.06856 | -0.015 | 11.663
7.5 | 0.731 | 0.08836 | -0.015 | 8.27
8 | 0.511 | 0.1668 | -0.014 | 3.063
8.5 | 0.538 | 0.20582 | -0.016 | 2.613
9 | 0.564 | 0.19623 | -0.017 | 2.877
9.5 | 0.592 | 0.2302 | -0.019 | 2.57
10 | 0.618 | 0.23263 | -0.02 | 2.657
10.5 | 0.645 | 0.23546 | -0.02 | 2.737
11 | 0.671 | 0.24344 | -0.021 | 2.756
11.5 | 0.698 | 0.24958 | -0.022 | 2.795
12 | 0.725 | 0.27818 | -0.024 | 2.605
12.5 | 0.751 | 0.28159 | -0.024 | 2.667
13 | 0.777 | 0.28511 | -0.025 | 2.725
13.5 | 0.803 | 0.30034 | -0.025 | 2.674
14 | 0.831 | 0.30209 | -0.028 | 2.751
14.5 | 0.857 | 0.30713 | -0.029 | 2.79
15 | 0.883 | 0.32415 | -0.029 | 2.724
15.5 | 0.909 | 0.34322 | -0.03 | 2.649
16 | 0.937 | 0.36365 | -0.032 | 2.577
16.5 | 0.963 | 0.37555 | -0.033 | 2.563
17 | 0.988 | 0.37525 | -0.033 | 2.634
17.5 | 1.017 | 0.43262 | -0.035 | 2.35
18 | 1.042 | 0.43055 | -0.036 | 2.421
18.5 | 1.068 | 0.43908 | -0.036 | 2.432
19 | 1.093 | 0.43042 | -0.037 | 2.539
19.5 | 1.119 | 0.43575 | -0.038 | 2.569
20 | 1.147 | 0.4579 | -0.04 | 2.506

## 8. Re 50k Mach 0.50 (2)
BIGFOIL.COM POLAR EXPORT
NACA66-312 a=0.0
NACA66-312 a=0.0 |  |  |  | Cl Max: | 0.9279 | at alpha= | 20 | deg
XFOIL ncrit=9 |  |  |  | L/D Max: | 21.4692 | at alpha= | 7 | deg
Re: | 50000 |  |  | Cd Min: | 0.28307 | at alpha= | 20 | deg
Mach: | 0.5 |  |  | Cl=0 at alpha= | 1.9231 | deg
|  |  |  | @ Cl=0.1, Cd= | 0.038675
|  |  |  | @ Cl=0.4, Cd= | 0.050012
|  |  |  | @ Cl=0.6, Cd= | 0.05175
alpha (deg) | Cl | Cd | Cm | Cl/Cd
-20 | -0.7068 | 0.26082 | 0.0312 | -2.7099
-19.5 | -0.6863 | 0.25467 | 0.0256 | -2.6949
-19 | -0.6775 | 0.25657 | 0.0182 | -2.6406
-18.5 | -0.6416 | 0.23822 | 0.0159 | -2.6933
-18 | -0.6209 | 0.23145 | 0.0109 | -2.6827
-17.5 | -0.6105 | 0.22956 | 0.0044 | -2.6594
-17 | -0.5774 | 0.21576 | 0.0019 | -2.6761
-16.5 | -0.569 | 0.21353 | -0.0043 | -2.6647
-16 | -0.5377 | 0.20133 | -0.0069 | -2.6707
-15.5 | -0.5215 | 0.19474 | -0.0115 | -2.6779
-15 | -0.5053 | 0.18868 | -0.0156 | -2.6781
-14.5 | -0.4801 | 0.17911 | -0.0184 | -2.6805
-14 | -0.4621 | 0.17176 | -0.0217 | -2.6904
-13.5 | -0.4454 | 0.16459 | -0.0248 | -2.7061
-13 | -0.4297 | 0.15755 | -0.0276 | -2.7274
-12.5 | -0.4149 | 0.1507 | -0.03 | -2.7532
-12 | -0.4094 | 0.14535 | -0.0322 | -2.8166
-11.5 | -0.3881 | 0.13718 | -0.0331 | -2.8291
-10.5 | -0.3657 | 0.12445 | -0.0333 | -2.9385
-10 | -0.3594 | 0.11903 | -0.0317 | -3.0194
-9.5 | -0.3539 | 0.11364 | -0.0284 | -3.1142
-9 | -0.3478 | 0.10883 | -0.0234 | -3.1958
-8.5 | -0.3409 | 0.10446 | -0.0172 | -3.2635
-6.5 | -0.4813 | 0.08547 | -0.0072 | -5.6312
-6 | -0.608 | 0.07807 | -0.0111 | -7.7879
-5.5 | -0.647 | 0.07024 | -0.0113 | -9.2113
-5 | -0.6611 | 0.06345 | -0.0081 | -10.4192
-4.5 | -0.6525 | 0.05681 | -0.0042 | -11.4857
-4 | -0.6305 | 0.0504 | -0.0004 | -12.5099
-3.5 | -0.5968 | 0.04505 | 0.0032 | -13.2475
-3 | -0.553 | 0.04079 | 0.0067 | -13.5572
-2.5 | -0.5028 | 0.03694 | 0.0094 | -13.6113
-2 | -0.4424 | 0.03421 | 0.0116 | -12.9319
-1 | -0.0885 | 0.03356 | -0.0136 | -2.6371
-0.5 | -0.0702 | 0.03366 | -0.0081 | -2.0856
0 | -0.0533 | 0.03383 | -0.0026 | -1.5755
0.5 | -0.0378 | 0.03408 | 0.0028 | -1.1092
1 | -0.0238 | 0.03439 | 0.0083 | -0.69206
1.5 | -0.011 | 0.03477 | 0.0137 | -0.31636
2 | 0.002 | 0.03528 | 0.0187 | 0.056689
2.5 | 0.0988 | 0.03863 | 0.0073 | 2.5576
3 | 0.1703 | 0.04131 | 0.0016 | 4.1225
3.5 | 0.2382 | 0.0439 | -0.0025 | 5.426
4 | 0.2935 | 0.04603 | -0.0039 | 6.3763
4.5 | 0.3449 | 0.04805 | -0.004 | 7.1779
5 | 0.4005 | 0.05003 | -0.0043 | 8.0052
5.5 | 0.4623 | 0.05182 | -0.0045 | 8.9213
6 | 0.5161 | 0.05323 | -0.003 | 9.6957
6.5 | 0.59 | 0.05289 | -0.0006 | 11.1552
7 | 0.7482 | 0.03485 | 0.0254 | 21.4692
7.5 | 0.7902 | 0.03949 | 0.0304 | 20.0101
8 | 0.8514 | 0.04552 | 0.0323 | 18.7039
8.5 | 0.8749 | 0.05249 | 0.0355 | 16.6679
9 | 0.8407 | 0.05971 | 0.0397 | 14.0797
9.5 | 0.8008 | 0.06874 | 0.0401 | 11.6497
10 | 0.7574 | 0.08009 | 0.0363 | 9.4569
10.5 | 0.7231 | 0.09315 | 0.0295 | 7.7627
11 | 0.7036 | 0.10653 | 0.0222 | 6.6047
11.5 | 0.6752 | 0.12185 | 0.0116 | 5.5412
12 | 0.6785 | 0.13309 | 0.0066 | 5.0981
12.5 | 0.6729 | 0.1458 | -0.0013 | 4.6152
13 | 0.655 | 0.16267 | -0.0162 | 4.0266
13.5 | 0.6689 | 0.17104 | -0.0197 | 3.9108
14 | 0.6846 | 0.17909 | -0.023 | 3.8227
14.5 | 0.7018 | 0.1872 | -0.0263 | 3.7489
15 | 0.7207 | 0.19582 | -0.0299 | 3.6804
15.5 | 0.7428 | 0.20492 | -0.0332 | 3.6248
16 | 0.7593 | 0.21229 | -0.0371 | 3.5767
16.5 | 0.7842 | 0.22225 | -0.0405 | 3.5285
17.5 | 0.8193 | 0.23689 | -0.0493 | 3.4586
18 | 0.8367 | 0.24419 | -0.0542 | 3.4264
18.5 | 0.8589 | 0.25341 | -0.0585 | 3.3894
19 | 0.8853 | 0.26426 | -0.0622 | 3.3501
19.5 | 0.898 | 0.26887 | -0.0687 | 3.3399
20 | 0.9279 | 0.28307 | -0.0716 | 3.278

## 9. Re 100k Mach 0.00 (1)
BIGFOIL.COM POLAR EXPORT
NACA66-312 a=0.0
NACA66-312 a=0.0 |  |  |  | Cl Max: | 0.918 | at alpha= | 10.5 | deg
JavaFoil+Calcfoil stall+Eppler ext transition |  |  |  | L/D Max: | 41.555 | at alpha= | 5.5 | deg
Re: | 100000 |  |  | Cd Min: | 0.01315 | at alpha= | -0.5 | deg
Mach: | 0 |  |  | Cl=0 at alpha= | -1.4688 | deg
|  |  |  | @ Cl=0.1, Cd= | 0.017348
|  |  |  | @ Cl=0.4, Cd= | 0.014064
|  |  |  | @ Cl=0.6, Cd= | 0.015192
alpha (deg) | Cl | Cd | Cm | Cl/Cd
-16 | -0.477 | 0.24855 | 0 | -1.921
-15.5 | -0.499 | 0.2299 | 0 | -2.171
-15 | -0.52 | 0.22415 | 0 | -2.321
-14.5 | -0.541 | 0.19039 | 0 | -2.843
-14 | -0.561 | 0.18661 | -0.001 | -3.007
-13.5 | -0.58 | 0.17339 | -0.001 | -3.343
-13 | -0.596 | 0.15629 | -0.001 | -3.816
-12.5 | -0.611 | 0.13924 | -0.001 | -4.386
-12 | -0.622 | 0.12577 | -0.002 | -4.945
-11.5 | -0.63 | 0.11779 | -0.002 | -5.347
-11 | -0.634 | 0.1089 | -0.002 | -5.82
-10.5 | -0.633 | 0.10104 | -0.003 | -6.267
-10 | -0.624 | 0.09186 | -0.003 | -6.795
-9.5 | -0.611 | 0.08569 | -0.003 | -7.125
-9 | -0.593 | 0.07833 | -0.003 | -7.571
-8.5 | -0.572 | 0.07198 | -0.004 | -7.94
-8 | -0.545 | 0.06734 | -0.004 | -8.089
-7.5 | -0.514 | 0.06166 | -0.004 | -8.335
-7 | -0.48 | 0.05715 | -0.005 | -8.407
-6.5 | -0.444 | 0.0539 | -0.005 | -8.246
-6 | -0.406 | 0.04962 | -0.006 | -8.189
-5.5 | -0.366 | 0.04626 | -0.006 | -7.919
-5 | -0.325 | 0.04375 | -0.006 | -7.418
-4.5 | -0.281 | 0.04105 | -0.007 | -6.853
-4 | -0.237 | 0.03901 | -0.007 | -6.071
-3.5 | -0.191 | 0.03738 | -0.008 | -5.117
-3 | -0.145 | 0.03576 | -0.008 | -4.054
-2.5 | -0.098 | 0.0345 | -0.009 | -2.841
-2 | -0.051 | 0.03342 | -0.009 | -1.512
-1.5 | -0.003 | 0.03254 | -0.01 | -0.084
-1 | 0.045 | 0.03178 | -0.011 | 1.428
-0.5 | 0.116 | 0.01315 | -0.023 | 8.813
0 | 0.169 | 0.01324 | -0.023 | 12.789
0.5 | 0.226 | 0.01339 | -0.024 | 16.88
1 | 0.283 | 0.01357 | -0.025 | 20.825
1.5 | 0.339 | 0.01377 | -0.026 | 24.617
2 | 0.395 | 0.01404 | -0.026 | 28.129
2.5 | 0.451 | 0.01431 | -0.027 | 31.505
3 | 0.506 | 0.01462 | -0.028 | 34.615
3.5 | 0.561 | 0.01491 | -0.029 | 37.654
4 | 0.615 | 0.0153 | -0.03 | 40.208
4.5 | 0.69 | 0.0182 | -0.032 | 37.936
5 | 0.744 | 0.01886 | -0.033 | 39.436
5.5 | 0.795 | 0.01914 | -0.033 | 41.555
6 | 0.696 | 0.04388 | -0.015 | 15.87
6.5 | 0.736 | 0.04672 | -0.015 | 15.76
7 | 0.773 | 0.05035 | -0.015 | 15.349
7.5 | 0.806 | 0.05361 | -0.015 | 15.034
8 | 0.836 | 0.05783 | -0.015 | 14.462
8.5 | 0.863 | 0.06221 | -0.015 | 13.87
9 | 0.886 | 0.06714 | -0.015 | 13.189
9.5 | 0.904 | 0.07299 | -0.015 | 12.382
10 | 0.916 | 0.07826 | -0.015 | 11.699
10.5 | 0.918 | 0.08488 | -0.015 | 10.82
11 | 0.915 | 0.09238 | -0.015 | 9.907
11.5 | 0.907 | 0.0992 | -0.014 | 9.139
12 | 0.893 | 0.1113 | -0.015 | 8.022
12.5 | 0.874 | 0.1203 | -0.014 | 7.268
13 | 0.852 | 0.12777 | -0.015 | 6.667
13.5 | 0.826 | 0.14309 | -0.014 | 5.771
14 | 0.797 | 0.15276 | -0.014 | 5.219
14.5 | 0.767 | 0.16679 | -0.015 | 4.597
15 | 0.735 | 0.1883 | -0.014 | 3.902
15.5 | 0.702 | 0.19508 | -0.014 | 3.598

## 10. Re 100k Mach 0.00 (2)
BIGFOIL.COM POLAR EXPORT
NACA66-312 a=0.0
NACA66-312 a=0.0 |  |  |  | Cl Max: | 1.0189 | at alpha= | 10 | deg
XFOIL ncrit=9 |  |  |  | L/D Max: | 47.6615 | at alpha= | 6 | deg
Re: | 100000 |  |  | Cd Min: | 0.16934 | at alpha= | 15 | deg
Mach: | 0 |  |  | Cl=0 at alpha= | -1.5738 | deg
|  |  |  | @ Cl=0.1, Cd= | 0.02697
|  |  |  | @ Cl=0.4, Cd= | 0.029452
|  |  |  | @ Cl=0.6, Cd= | 0.029146
alpha (deg) | Cl | Cd | Cm | Cl/Cd
-11.5 | -0.4333 | 0.11863 | -0.0355 | -3.6525
-11 | -0.4513 | 0.11186 | -0.0439 | -4.0345
-10.5 | -0.4297 | 0.10379 | -0.0422 | -4.1401
-10 | -0.4513 | 0.09641 | -0.0495 | -4.681
-9.5 | -0.5022 | 0.0913 | -0.05 | -5.5005
-9 | -0.5591 | 0.08936 | -0.0408 | -6.2567
-8.5 | -0.6137 | 0.08677 | -0.0321 | -7.0727
-8 | -0.6251 | 0.08011 | -0.0269 | -7.803
-7.5 | -0.649 | 0.07567 | -0.021 | -8.5767
-6.5 | -0.6863 | 0.06503 | -0.0103 | -10.5536
-6 | -0.6794 | 0.05917 | -0.0062 | -11.4822
-5.5 | -0.6727 | 0.05457 | -0.0019 | -12.3273
-4 | -0.5317 | 0.0378 | 0.0015 | -14.0661
-3.5 | -0.4616 | 0.0319 | 0.0007 | -14.4702
-3 | -0.4056 | 0.02935 | 0.0008 | -13.8194
-2.5 | -0.3378 | 0.02746 | -0.0011 | -12.3015
-2 | -0.2842 | 0.02613 | -0.0011 | -10.8764
-1.5 | 0.0492 | 0.02676 | -0.0413 | 1.8386
-1 | 0.1001 | 0.02697 | -0.043 | 3.7115
-0.5 | 0.1449 | 0.02724 | -0.0435 | 5.3194
0 | 0.1912 | 0.02761 | -0.0441 | 6.925
0.5 | 0.24 | 0.02804 | -0.045 | 8.5592
1 | 0.2923 | 0.0285 | -0.0463 | 10.2561
1.5 | 0.3503 | 0.02893 | -0.0484 | 12.1085
2 | 0.388 | 0.02938 | -0.0466 | 13.2063
2.5 | 0.4382 | 0.02968 | -0.0466 | 14.7642
3 | 0.5113 | 0.0297 | -0.0502 | 17.2155
4 | 0.641 | 0.02889 | -0.0528 | 22.1876
4.5 | 0.6928 | 0.028 | -0.0508 | 24.7429
5 | 0.8195 | 0.02034 | -0.0525 | 40.2901
5.5 | 0.8446 | 0.01854 | -0.0442 | 45.5556
6 | 0.856 | 0.01796 | -0.0325 | 47.6615
6.5 | 0.8056 | 0.02095 | -0.0151 | 38.4535
7 | 0.78 | 0.02303 | -0.0017 | 33.8689
7.5 | 0.7857 | 0.02523 | 0.0058 | 31.1415
8 | 0.8327 | 0.02819 | 0.0071 | 29.5388
8.5 | 0.9209 | 0.03306 | 0.0018 | 27.8554
9 | 0.9715 | 0.0374 | 0.0029 | 25.9759
9.5 | 1.0051 | 0.04273 | 0.006 | 23.5221
10 | 1.0189 | 0.04965 | 0.0112 | 20.5217
10.5 | 1.0141 | 0.05637 | 0.0173 | 17.9901
11 | 1.0048 | 0.06489 | 0.0222 | 15.4847
11.5 | 0.9292 | 0.07191 | 0.0311 | 12.9217
12 | 0.8512 | 0.0857 | 0.0299 | 9.9323
12.5 | 0.7125 | 0.12621 | 0.0016 | 5.6454
13 | 0.6995 | 0.13605 | -0.0033 | 5.1415
13.5 | 0.6961 | 0.1453 | -0.0073 | 4.7908
14 | 0.7159 | 0.15362 | -0.0079 | 4.6602
14.5 | 0.7378 | 0.1617 | -0.0081 | 4.5628
15 | 0.7179 | 0.16934 | -0.0164 | 4.2394

## 11. Re 100k Mach 0.10 (1)
BIGFOIL.COM POLAR EXPORT
NACA66-312 a=0.0
NACA66-312 a=0.0 |  |  |  | Cl Max: | 0.913 | at alpha= | 10.5 | deg
JavaFoil+Calcfoil stall+Eppler ext transition |  |  |  | L/D Max: | 40.29 | at alpha= | 4 | deg
Re: | 100000 |  |  | Cd Min: | 0.01319 | at alpha= | -0.5 | deg
Mach: | 0.1 |  |  | Cl=0 at alpha= | -1.4694 | deg
|  |  |  | @ Cl=0.1, Cd= | 0.017446
|  |  |  | @ Cl=0.4, Cd= | 0.014094
|  |  |  | @ Cl=0.6, Cd= | 0.015223
alpha (deg) | Cl | Cd | Cm | Cl/Cd
-15.5 | -0.456 | 0.25662 | 0 | -1.778
-15 | -0.481 | 0.2349 | 0 | -2.047
-14.5 | -0.505 | 0.21134 | 0 | -2.389
-14 | -0.528 | 0.18475 | -0.001 | -2.859
-13.5 | -0.55 | 0.17346 | -0.001 | -3.173
-13 | -0.571 | 0.16325 | -0.001 | -3.496
-12.5 | -0.589 | 0.14308 | -0.001 | -4.115
-12 | -0.604 | 0.13593 | -0.002 | -4.441
-11.5 | -0.615 | 0.12476 | -0.002 | -4.929
-11 | -0.622 | 0.11208 | -0.002 | -5.55
-10.5 | -0.624 | 0.10318 | -0.003 | -6.051
-10 | -0.618 | 0.09314 | -0.003 | -6.632
-9.5 | -0.606 | 0.08686 | -0.003 | -6.977
-9 | -0.59 | 0.08018 | -0.003 | -7.36
-8.5 | -0.57 | 0.0724 | -0.004 | -7.874
-8 | -0.544 | 0.0687 | -0.004 | -7.92
-7.5 | -0.514 | 0.06202 | -0.004 | -8.288
-7 | -0.481 | 0.05791 | -0.005 | -8.306
-6.5 | -0.445 | 0.0538 | -0.005 | -8.278
-6 | -0.407 | 0.04954 | -0.006 | -8.226
-5.5 | -0.368 | 0.04657 | -0.006 | -7.892
-5 | -0.326 | 0.04382 | -0.006 | -7.434
-4.5 | -0.282 | 0.04112 | -0.007 | -6.87
-4 | -0.238 | 0.03901 | -0.007 | -6.098
-3.5 | -0.192 | 0.03743 | -0.008 | -5.133
-3 | -0.146 | 0.03581 | -0.008 | -4.067
-2.5 | -0.098 | 0.03454 | -0.009 | -2.851
-2 | -0.051 | 0.03345 | -0.009 | -1.518
-1.5 | -0.003 | 0.03257 | -0.01 | -0.084
-1 | 0.046 | 0.03181 | -0.011 | 1.434
-0.5 | 0.116 | 0.01319 | -0.023 | 8.828
0 | 0.17 | 0.01328 | -0.023 | 12.804
0.5 | 0.227 | 0.01343 | -0.024 | 16.899
1 | 0.284 | 0.01362 | -0.025 | 20.847
1.5 | 0.341 | 0.01383 | -0.026 | 24.63
2 | 0.397 | 0.01408 | -0.027 | 28.199
2.5 | 0.453 | 0.01435 | -0.027 | 31.577
3 | 0.509 | 0.01466 | -0.028 | 34.698
3.5 | 0.564 | 0.01497 | -0.029 | 37.659
4 | 0.618 | 0.01535 | -0.03 | 40.29
4.5 | 0.693 | 0.01829 | -0.032 | 37.922
5 | 0.747 | 0.01894 | -0.033 | 39.428
5.5 | 0.659 | 0.04134 | -0.017 | 15.942
6 | 0.699 | 0.04396 | -0.016 | 15.912
6.5 | 0.739 | 0.04697 | -0.015 | 15.74
7 | 0.775 | 0.05035 | -0.015 | 15.403
7.5 | 0.808 | 0.05405 | -0.015 | 14.959
8 | 0.838 | 0.05798 | -0.015 | 14.459
8.5 | 0.864 | 0.06255 | -0.015 | 13.814
9 | 0.886 | 0.06749 | -0.015 | 13.122
9.5 | 0.902 | 0.07463 | -0.015 | 12.092
10 | 0.912 | 0.07976 | -0.015 | 11.438
10.5 | 0.913 | 0.08549 | -0.015 | 10.675
11 | 0.907 | 0.09399 | -0.015 | 9.646
11.5 | 0.894 | 0.10175 | -0.015 | 8.791
12 | 0.877 | 0.11035 | -0.014 | 7.946
12.5 | 0.854 | 0.12232 | -0.015 | 6.983
13 | 0.827 | 0.13385 | -0.015 | 6.181
13.5 | 0.797 | 0.14621 | -0.015 | 5.45
14 | 0.764 | 0.15509 | -0.014 | 4.924
14.5 | 0.729 | 0.17263 | -0.014 | 4.221
15 | 0.692 | 0.18867 | -0.014 | 3.67
15.5 | 0.656 | 0.20706 | -0.013 | 3.166

## 12. Re 100k Mach 0.10 (2)
BIGFOIL.COM POLAR EXPORT
NACA66-312 a=0.0
NACA66-312 a=0.0 |  |  |  | Cl Max: | 1.0146 | at alpha= | 10 | deg
XFOIL ncrit=9 |  |  |  | L/D Max: | 46.6102 | at alpha= | 6 | deg
Re: | 100000 |  |  | Cd Min: | 0.17013 | at alpha= | 15 | deg
Mach: | 0.1 |  |  | Cl=0 at alpha= | -1.5634 | deg
|  |  |  | @ Cl=0.1, Cd= | 0.027082
|  |  |  | @ Cl=0.4, Cd= | 0.029559
|  |  |  | @ Cl=0.6, Cd= | 0.029368
alpha (deg) | Cl | Cd | Cm | Cl/Cd
-11.5 | -0.4313 | 0.11912 | -0.0357 | -3.6207
-11 | -0.4535 | 0.11259 | -0.045 | -4.0279
-10.5 | -0.4261 | 0.10441 | -0.0422 | -4.081
-10 | -0.4541 | 0.09703 | -0.0507 | -4.68
-9.5 | -0.4752 | 0.09008 | -0.0498 | -5.2753
-9 | -0.5313 | 0.08735 | -0.043 | -6.0824
-8.5 | -0.5783 | 0.08462 | -0.0345 | -6.8341
-8 | -0.6083 | 0.08084 | -0.0276 | -7.5247
-7.5 | -0.6517 | 0.07678 | -0.0212 | -8.4879
-6.5 | -0.6831 | 0.06537 | -0.0109 | -10.4497
-6 | -0.679 | 0.05974 | -0.0065 | -11.3659
-5.5 | -0.6739 | 0.05497 | -0.0022 | -12.2594
-5 | -0.6535 | 0.04975 | 0.0009 | -13.1357
-4 | -0.5329 | 0.038 | 0.0009 | -14.0237
-3.5 | -0.4629 | 0.03215 | 0.0003 | -14.3981
-3 | -0.4067 | 0.02955 | 0.0004 | -13.7631
-2.5 | -0.3405 | 0.0276 | -0.0011 | -12.337
-2 | -0.2837 | 0.02629 | -0.0016 | -10.7912
-1.5 | 0.0412 | 0.02685 | -0.0399 | 1.5345
-1 | 0.1045 | 0.0271 | -0.044 | 3.8561
-0.5 | 0.1492 | 0.02736 | -0.0444 | 5.4532
0 | 0.1954 | 0.02773 | -0.0449 | 7.0465
0.5 | 0.2449 | 0.02816 | -0.0459 | 8.6967
1 | 0.2985 | 0.02861 | -0.0474 | 10.4334
1.5 | 0.3585 | 0.02905 | -0.0497 | 12.3408
2 | 0.3873 | 0.0295 | -0.0463 | 13.1288
2.5 | 0.4453 | 0.02977 | -0.0476 | 14.958
3 | 0.5226 | 0.02974 | -0.0518 | 17.5723
3.5 | 0.5558 | 0.02985 | -0.0481 | 18.6198
4 | 0.6529 | 0.02879 | -0.0541 | 22.678
4.5 | 0.7 | 0.02794 | -0.0512 | 25.0537
5 | 0.8249 | 0.02013 | -0.0523 | 40.9786
5.5 | 0.843 | 0.01871 | -0.0431 | 45.0561
6 | 0.8525 | 0.01829 | -0.031 | 46.6102
6.5 | 0.8019 | 0.0212 | -0.0136 | 37.8255
7 | 0.7774 | 0.0232 | -0.0004 | 33.5086
7.5 | 0.7853 | 0.02545 | 0.0068 | 30.8566
8 | 0.8354 | 0.02848 | 0.0078 | 29.3329
8.5 | 0.925 | 0.03353 | 0.0024 | 27.5872
9 | 0.9732 | 0.03795 | 0.004 | 25.6443
9.5 | 1.0041 | 0.04341 | 0.0074 | 23.1306
10 | 1.0146 | 0.05032 | 0.0129 | 20.163
10.5 | 1.0066 | 0.05699 | 0.0192 | 17.6627
11 | 0.9848 | 0.06393 | 0.0256 | 15.4043
11.5 | 0.9283 | 0.0717 | 0.0318 | 12.947
12 | 0.8719 | 0.0827 | 0.0318 | 10.5429
12.5 | 0.71 | 0.12705 | 0.0013 | 5.5884
13 | 0.6971 | 0.13688 | -0.0036 | 5.0928
13.5 | 0.695 | 0.14606 | -0.0075 | 4.7583
14 | 0.7196 | 0.15438 | -0.0074 | 4.6612
14.5 | 0.7409 | 0.16258 | -0.0078 | 4.5571
15 | 0.716 | 0.17013 | -0.017 | 4.2085

## 13. Re 100k Mach 0.25 (1)
BIGFOIL.COM POLAR EXPORT
NACA66-312 a=0.0
NACA66-312 a=0.0 |  |  |  | Cl Max: | 0.885 | at alpha= | 9.5 | deg
JavaFoil+Calcfoil stall+Eppler ext transition |  |  |  | L/D Max: | 40.458 | at alpha= | 4 | deg
Re: | 100000 |  |  | Cd Min: | 0.01332 | at alpha= | -0.5 | deg
Mach: | 0.25 |  |  | Cl=0 at alpha= | -1.47 | deg
|  |  |  | @ Cl=0.1, Cd= | 0.018397
|  |  |  | @ Cl=0.4, Cd= | 0.26705
|  |  |  | @ Cl=0.6, Cd= | 0.26705
alpha (deg) | Cl | Cd | Cm | Cl/Cd
-14.5 | -0.075 | 0.47756 | 0 | -0.156
-14 | -0.202 | 0.3921 | -0.001 | -0.514
-13.5 | -0.273 | 0.29231 | -0.001 | -0.934
-13 | -0.335 | 0.26456 | -0.001 | -1.264
-12.5 | -0.39 | 0.22181 | -0.001 | -1.759
-12 | -0.44 | 0.18533 | -0.002 | -2.373
-11.5 | -0.483 | 0.16337 | -0.002 | -2.958
-11 | -0.519 | 0.1375 | -0.002 | -3.778
-10.5 | -0.547 | 0.12087 | -0.003 | -4.529
-10 | -0.56 | 0.1071 | -0.003 | -5.232
-9.5 | -0.565 | 0.09927 | -0.003 | -5.693
-9 | -0.563 | 0.08934 | -0.003 | -6.3
-8.5 | -0.554 | 0.07973 | -0.004 | -6.943
-8 | -0.535 | 0.0742 | -0.004 | -7.216
-7.5 | -0.511 | 0.06587 | -0.005 | -7.753
-7 | -0.482 | 0.06003 | -0.005 | -8.024
-6.5 | -0.449 | 0.05502 | -0.005 | -8.158
-6 | -0.413 | 0.05134 | -0.006 | -8.039
-5.5 | -0.374 | 0.04754 | -0.006 | -7.859
-5 | -0.332 | 0.04477 | -0.006 | -7.421
-4.5 | -0.289 | 0.04191 | -0.007 | -6.888
-4 | -0.244 | 0.03949 | -0.007 | -6.167
-3.5 | -0.197 | 0.03774 | -0.008 | -5.219
-3 | -0.149 | 0.03609 | -0.008 | -4.14
-2.5 | -0.101 | 0.03472 | -0.009 | -2.911
-2 | -0.052 | 0.0336 | -0.009 | -1.552
-1.5 | -0.003 | 0.03278 | -0.01 | -0.086
-1 | 0.047 | 0.03185 | -0.011 | 1.472
-0.5 | 0.12 | 0.01332 | -0.023 | 8.979
0 | 0.174 | 0.0135 | -0.024 | 12.923
0.5 | 0.233 | 0.01365 | -0.025 | 17.051
1 | 0.291 | 0.01382 | -0.025 | 21.087
1.5 | 0.349 | 0.01407 | -0.026 | 24.818
2 | 0.407 | 0.01432 | -0.027 | 28.44
2.5 | 0.464 | 0.01464 | -0.028 | 31.733
3 | 0.522 | 0.01492 | -0.029 | 34.96
3.5 | 0.578 | 0.01527 | -0.03 | 37.87
4 | 0.634 | 0.01567 | -0.031 | 40.458
4.5 | 0.711 | 0.01875 | -0.033 | 37.897
5 | 0.765 | 0.01947 | -0.034 | 39.27
5.5 | 0.674 | 0.04205 | -0.016 | 16.02
6 | 0.716 | 0.04498 | -0.016 | 15.909
6.5 | 0.755 | 0.04817 | -0.016 | 15.678
7 | 0.79 | 0.05134 | -0.015 | 15.387
7.5 | 0.82 | 0.0551 | -0.015 | 14.886
8 | 0.846 | 0.05981 | -0.015 | 14.143
8.5 | 0.866 | 0.06502 | -0.015 | 13.314
9 | 0.879 | 0.07129 | -0.015 | 12.331
9.5 | 0.885 | 0.07761 | -0.015 | 11.407
10 | 0.88 | 0.08596 | -0.015 | 10.24
10.5 | 0.86 | 0.09503 | -0.015 | 9.051
11 | 0.829 | 0.10761 | -0.014 | 7.706
11.5 | 0.788 | 0.11901 | -0.014 | 6.619
12 | 0.736 | 0.13525 | -0.014 | 5.445
12.5 | 0.676 | 0.15373 | -0.013 | 4.399
13 | 0.609 | 0.17887 | -0.013 | 3.403
13.5 | 0.535 | 0.20801 | -0.014 | 2.571
14 | 0.455 | 0.24453 | -0.014 | 1.862
14.5 | 0.371 | 0.26705 | -0.015 | 1.387

## 14. Re 100k Mach 0.25 (2)
BIGFOIL.COM POLAR EXPORT
NACA66-312 a=0.0
NACA66-312 a=0.0 |  |  |  | Cl Max: | 0.9891 | at alpha= | 9.5 | deg
XFOIL ncrit=9 |  |  |  | L/D Max: | 46.5562 | at alpha= | 5.5 | deg
Re: | 100000 |  |  | Cd Min: | 0.16599 | at alpha= | 14.5 | deg
Mach: | 0.25 |  |  | Cl=0 at alpha= | -1.2734 | deg
|  |  |  | @ Cl=0.1, Cd= | 0.027633
|  |  |  | @ Cl=0.4, Cd= | 0.029926
|  |  |  | @ Cl=0.6, Cd= | 0.030034
alpha (deg) | Cl | Cd | Cm | Cl/Cd
-11 | -0.4198 | 0.11389 | -0.0406 | -3.686
-10.5 | -0.4244 | 0.10751 | -0.0453 | -3.9475
-10 | -0.4159 | 0.09989 | -0.0458 | -4.1636
-9.5 | -0.4397 | 0.09469 | -0.0469 | -4.6436
-9 | -0.5033 | 0.09173 | -0.0436 | -5.4868
-8.5 | -0.5643 | 0.08929 | -0.0366 | -6.3199
-8 | -0.6263 | 0.08691 | -0.0284 | -7.2063
-7.5 | -0.6153 | 0.07934 | -0.0239 | -7.7552
-7 | -0.6806 | 0.07731 | -0.0166 | -8.8035
-6.5 | -0.6697 | 0.06914 | -0.0127 | -9.6861
-6 | -0.6898 | 0.06465 | -0.0072 | -10.6698
-5.5 | -0.6762 | 0.05771 | -0.0032 | -11.7172
-5 | -0.6551 | 0.05226 | -0.0014 | -12.5354
-4 | -0.5369 | 0.03886 | -0.0025 | -13.8163
-3.5 | -0.4747 | 0.03356 | -0.0013 | -14.1448
-3 | -0.4091 | 0.03069 | -0.0024 | -13.3301
-2.5 | -0.3504 | 0.02847 | -0.0022 | -12.3077
-2 | -0.2838 | 0.02725 | -0.0037 | -10.4147
-1 | 0.1068 | 0.02764 | -0.0451 | 3.864
-0.5 | 0.1586 | 0.02797 | -0.0465 | 5.6704
0 | 0.2094 | 0.02837 | -0.0477 | 7.381
0.5 | 0.2556 | 0.0288 | -0.0477 | 8.875
1 | 0.3015 | 0.02925 | -0.0475 | 10.3077
1.5 | 0.3551 | 0.02969 | -0.0484 | 11.9603
2 | 0.4199 | 0.03003 | -0.0509 | 13.9827
2.5 | 0.4534 | 0.03042 | -0.0477 | 14.9047
3 | 0.5245 | 0.0304 | -0.0504 | 17.2533
3.5 | 0.5679 | 0.03042 | -0.048 | 18.6686
4 | 0.6645 | 0.02926 | -0.0532 | 22.7102
4.5 | 0.7166 | 0.02819 | -0.0503 | 25.4204
5 | 0.8391 | 0.01998 | -0.0494 | 41.997
5.5 | 0.8571 | 0.01841 | -0.0391 | 46.5562
6 | 0.8337 | 0.0198 | -0.023 | 42.1061
6.5 | 0.7831 | 0.02204 | -0.0054 | 35.5309
7 | 0.7669 | 0.02425 | 0.006 | 31.6247
7.5 | 0.7844 | 0.0267 | 0.0118 | 29.3783
8 | 0.8511 | 0.03014 | 0.0114 | 28.2382
8.5 | 0.9422 | 0.03609 | 0.0066 | 26.107
9 | 0.9747 | 0.04086 | 0.0105 | 23.8546
9.5 | 0.9891 | 0.04656 | 0.0157 | 21.2436
10 | 0.9817 | 0.05298 | 0.0225 | 18.5296
10.5 | 0.9595 | 0.05948 | 0.029 | 16.1315
11 | 0.9289 | 0.06672 | 0.0334 | 13.9224
11.5 | 0.8958 | 0.07526 | 0.035 | 11.9027
12 | 0.8012 | 0.09005 | 0.0286 | 8.8973
12.5 | 0.7349 | 0.11493 | 0.0122 | 6.3943
13 | 0.6871 | 0.14092 | -0.0052 | 4.8758
13.5 | 0.7025 | 0.14996 | -0.0068 | 4.6846
14 | 0.7349 | 0.1588 | -0.0058 | 4.6278
14.5 | 0.7087 | 0.16599 | -0.0149 | 4.2695

## 15. Re 100k Mach 0.50 (1)
BIGFOIL.COM POLAR EXPORT
NACA66-312 a=0.0
NACA66-312 a=0.0 |  |  |  | Cl Max: | 1.147 | at alpha= | 20 | deg
JavaFoil+Calcfoil stall+Eppler ext transition |  |  |  | L/D Max: | 38.621 | at alpha= | 3.5 | deg
Re: | 100000 |  |  | Cd Min: | 0.0146 | at alpha= | 0.5 | deg
Mach: | 0.5 |  |  | Cl=0 at alpha= | -1.4727 | deg
|  |  |  | @ Cl=0.1, Cd= | 0.021983
|  |  |  | @ Cl=0.4, Cd= | 0.015178
|  |  |  | @ Cl=0.6, Cd= | 0.016288
alpha (deg) | Cl | Cd | Cm | Cl/Cd
-20 | -0.999 | 0.32726 | 0.004 | -3.051
-19.5 | -0.973 | 0.32197 | 0.003 | -3.021
-19 | -0.946 | 0.30644 | 0.003 | -3.088
-18.5 | -0.92 | 0.31235 | 0.003 | -2.947
-18 | -0.894 | 0.30714 | 0.002 | -2.912
-17.5 | -0.866 | 0.29222 | 0.002 | -2.964
-17 | -0.839 | 0.29365 | 0.001 | -2.858
-16.5 | -0.813 | 0.27777 | 0.001 | -2.926
-16 | -0.787 | 0.27374 | 0.001 | -2.873
-15.5 | -0.76 | 0.26981 | 0 | -2.817
-15 | -0.734 | 0.26774 | 0 | -2.74
-14.5 | -0.706 | 0.24557 | -0.001 | -2.874
-14 | -0.679 | 0.22424 | -0.001 | -3.027
-13.5 | -0.652 | 0.21997 | -0.001 | -2.965
-13 | -0.625 | 0.21551 | -0.002 | -2.902
-12.5 | -0.599 | 0.21147 | -0.002 | -2.831
-12 | -0.572 | 0.20777 | -0.002 | -2.753
-11.5 | -0.545 | 0.20443 | -0.003 | -2.666
-11 | -0.518 | 0.19885 | -0.003 | -2.606
-10.5 | -0.49 | 0.19729 | -0.003 | -2.484
-10 | -0.463 | 0.18024 | -0.004 | -2.57
-9.5 | -0.436 | 0.16424 | -0.004 | -2.657
-9 | -0.409 | 0.17801 | -0.004 | -2.299
-8.5 | -0.382 | 0.17567 | -0.005 | -2.176
-8 | -0.355 | 0.17052 | -0.005 | -2.083
-7.5 | -0.328 | 0.15016 | -0.005 | -2.181
-7 | -0.301 | 0.14284 | -0.005 | -2.104
-6.5 | -0.273 | 0.14199 | -0.006 | -1.925
-6 | -0.246 | 0.1238 | -0.006 | -1.99
-5.5 | -0.361 | 0.05971 | -0.006 | -6.047
-5 | -0.343 | 0.05065 | -0.007 | -6.776
-4.5 | -0.308 | 0.04542 | -0.007 | -6.785
-4 | -0.265 | 0.04208 | -0.008 | -6.294
-3.5 | -0.217 | 0.0393 | -0.009 | -5.512
-3 | -0.165 | 0.03724 | -0.009 | -4.441
-2.5 | -0.112 | 0.03563 | -0.01 | -3.153
-2 | -0.058 | 0.03437 | -0.01 | -1.69
-1.5 | -0.003 | 0.03341 | -0.011 | -0.094
-1 | 0.052 | 0.03259 | -0.012 | 1.604
-0.5 | 0.133 | 0.01469 | -0.026 | 9.075
0 | 0.194 | 0.016 | -0.027 | 12.107
0.5 | 0.258 | 0.0146 | -0.027 | 17.691
1 | 0.323 | 0.0148 | -0.028 | 21.841
1.5 | 0.388 | 0.01512 | -0.029 | 25.629
2 | 0.452 | 0.01543 | -0.03 | 29.279
2.5 | 0.516 | 0.01576 | -0.031 | 32.763
3 | 0.58 | 0.01613 | -0.032 | 35.93
3.5 | 0.642 | 0.01662 | -0.033 | 38.621
4 | 0.724 | 0.02009 | -0.035 | 36.056
4.5 | 0.783 | 0.02103 | -0.036 | 37.258
5 | 0.695 | 0.04122 | -0.017 | 16.864
5.5 | 0.738 | 0.04447 | -0.017 | 16.589
6 | 0.774 | 0.04846 | -0.016 | 15.973
6.5 | 0.801 | 0.05392 | -0.016 | 14.857
7 | 0.8 | 0.06154 | -0.016 | 12.997
7.5 | 0.731 | 0.07476 | -0.015 | 9.775
8 | 0.511 | 0.13594 | -0.015 | 3.759
8.5 | 0.538 | 0.16036 | -0.016 | 3.354
9 | 0.564 | 0.14732 | -0.017 | 3.831
9.5 | 0.592 | 0.179 | -0.02 | 3.306
10 | 0.618 | 0.18156 | -0.02 | 3.405
10.5 | 0.645 | 0.18441 | -0.02 | 3.495
11 | 0.671 | 0.19132 | -0.021 | 3.507
11.5 | 0.698 | 0.20066 | -0.022 | 3.477
12 | 0.725 | 0.21976 | -0.024 | 3.298
12.5 | 0.751 | 0.22319 | -0.024 | 3.365
13 | 0.777 | 0.22673 | -0.025 | 3.427
13.5 | 0.803 | 0.23217 | -0.026 | 3.46
14 | 0.831 | 0.24356 | -0.028 | 3.412
14.5 | 0.857 | 0.24821 | -0.029 | 3.453
15 | 0.883 | 0.25744 | -0.029 | 3.43
15.5 | 0.909 | 0.28049 | -0.03 | 3.242
16 | 0.937 | 0.29298 | -0.032 | 3.198
16.5 | 0.963 | 0.28617 | -0.033 | 3.364
17 | 0.988 | 0.30486 | -0.033 | 3.242
17.5 | 1.017 | 0.32971 | -0.035 | 3.084
18 | 1.042 | 0.32764 | -0.036 | 3.181
18.5 | 1.068 | 0.33379 | -0.037 | 3.199
19 | 1.093 | 0.33805 | -0.037 | 3.233
19.5 | 1.12 | 0.34836 | -0.038 | 3.215
20 | 1.147 | 0.35324 | -0.04 | 3.248

## 16. Re 100k Mach 0.50 (2)
BIGFOIL.COM POLAR EXPORT
NACA66-312 a=0.0
NACA66-312 a=0.0 |  |  |  | Cl Max: | 0.9191 | at alpha= | 20 | deg
XFOIL ncrit=9 |  |  |  | L/D Max: | 38.8579 | at alpha= | 5.5 | deg
Re: | 100000 |  |  | Cd Min: | 0.27371 | at alpha= | -20 | deg
Mach: | 0.5 |  |  | Cl=0 at alpha= | -1.3243 | deg
|  |  |  | @ Cl=0.1, Cd= | 0.030264
|  |  |  | @ Cl=0.4, Cd= | 0.032266
|  |  |  | @ Cl=0.6, Cd= | 0.032762
alpha (deg) | Cl | Cd | Cm | Cl/Cd
-20 | -0.7248 | 0.27371 | 0.0297 | -2.6481
-19.5 | -0.6872 | 0.25158 | 0.0282 | -2.7315
-19 | -0.6637 | 0.24309 | 0.0238 | -2.7303
-18.5 | -0.6411 | 0.23525 | 0.0188 | -2.7252
-18 | -0.6194 | 0.2279 | 0.0135 | -2.7179
-17.5 | -0.605 | 0.22462 | 0.0064 | -2.6934
-17 | -0.6007 | 0.22476 | -0.0009 | -2.6726
-16.5 | -0.5552 | 0.20437 | -0.001 | -2.7166
-16 | -0.5338 | 0.19676 | -0.0055 | -2.7129
-15.5 | -0.5194 | 0.19152 | -0.0116 | -2.712
-15 | -0.5216 | 0.19075 | -0.0193 | -2.7345
-14.5 | -0.4759 | 0.17383 | -0.0191 | -2.7377
-14 | -0.46 | 0.16721 | -0.0237 | -2.751
-13.5 | -0.4724 | 0.16638 | -0.0325 | -2.8393
-13 | -0.4242 | 0.15135 | -0.0311 | -2.8028
-12.5 | -0.4214 | 0.14624 | -0.0368 | -2.8816
-12 | -0.4015 | 0.13703 | -0.0393 | -2.93
-11.5 | -0.3973 | 0.13123 | -0.0437 | -3.0275
-11 | -0.377 | 0.12271 | -0.0445 | -3.0723
-10.5 | -0.4049 | 0.11951 | -0.0505 | -3.388
-10 | -0.3813 | 0.11148 | -0.0448 | -3.4203
-9.5 | -0.4424 | 0.11098 | -0.0439 | -3.9863
-9 | -0.4245 | 0.10403 | -0.0367 | -4.0806
-8.5 | -0.4507 | 0.09957 | -0.0337 | -4.5265
-8 | -0.5096 | 0.09644 | -0.0335 | -5.2841
-7.5 | -0.5191 | 0.09061 | -0.0288 | -5.7289
-7 | -0.5477 | 0.08533 | -0.0244 | -6.4186
-6.5 | -0.5889 | 0.08078 | -0.0178 | -7.2902
-6 | -0.6113 | 0.07508 | -0.0131 | -8.142
-4 | -0.5555 | 0.04462 | -0.0135 | -12.4496
-3.5 | -0.5081 | 0.03944 | -0.0106 | -12.8829
-3 | -0.4489 | 0.03559 | -0.0095 | -12.6131
-2.5 | -0.3797 | 0.03247 | -0.0093 | -11.6939
-2 | -0.314 | 0.03046 | -0.0085 | -10.3086
-1 | 0.1507 | 0.03024 | -0.0564 | 4.9835
-0.5 | 0.2033 | 0.0306 | -0.0567 | 6.6438
0 | 0.261 | 0.03105 | -0.0577 | 8.4058
0.5 | 0.2968 | 0.03153 | -0.0546 | 9.4133
1 | 0.35 | 0.032 | -0.0544 | 10.9375
1.5 | 0.4232 | 0.03239 | -0.0572 | 13.0658
2 | 0.4541 | 0.03286 | -0.0525 | 13.8192
2.5 | 0.4996 | 0.03317 | -0.0498 | 15.0618
3 | 0.5844 | 0.03286 | -0.0525 | 17.7845
3.5 | 0.6352 | 0.03254 | -0.0492 | 19.5206
4 | 0.6951 | 0.03165 | -0.0461 | 21.9621
4.5 | 0.7295 | 0.0307 | -0.0386 | 23.7622
5 | 0.8327 | 0.02257 | -0.0302 | 36.8941
5.5 | 0.837 | 0.02154 | -0.0145 | 38.8579
6 | 0.7804 | 0.0233 | 0.0042 | 33.4936
6.5 | 0.7444 | 0.02635 | 0.0176 | 28.2505
7 | 0.752 | 0.02942 | 0.0252 | 25.5608
7.5 | 0.8037 | 0.03237 | 0.0294 | 24.8285
8 | 0.8737 | 0.03744 | 0.0311 | 23.336
8.5 | 0.8867 | 0.04277 | 0.0362 | 20.7318
9 | 0.8793 | 0.04899 | 0.0409 | 17.9486
9.5 | 0.8549 | 0.0563 | 0.0439 | 15.1847
10 | 0.8186 | 0.06532 | 0.0437 | 12.5321
10.5 | 0.7737 | 0.07705 | 0.0387 | 10.0415
11 | 0.729 | 0.09249 | 0.0287 | 7.8819
11.5 | 0.7045 | 0.10843 | 0.0187 | 6.4973
12 | 0.7012 | 0.12052 | 0.0131 | 5.8181
13 | 0.704 | 0.15589 | -0.0053 | 4.516
13.5 | 0.6981 | 0.16325 | -0.0114 | 4.2763
14 | 0.7007 | 0.1717 | -0.017 | 4.081
15 | 0.7325 | 0.18867 | -0.0251 | 3.8824
15.5 | 0.7472 | 0.19708 | -0.0297 | 3.7914
16 | 0.7929 | 0.21155 | -0.0293 | 3.7481
16.5 | 0.7822 | 0.21392 | -0.0391 | 3.6565
17 | 0.8203 | 0.22769 | -0.0396 | 3.6027
17.5 | 0.8201 | 0.23069 | -0.0485 | 3.555
18 | 0.8602 | 0.24663 | -0.0488 | 3.4878
18.5 | 0.8589 | 0.24782 | -0.0587 | 3.4658
19 | 0.8804 | 0.2562 | -0.0634 | 3.4364
19.5 | 0.9131 | 0.27151 | -0.0652 | 3.363
20 | 0.9191 | 0.27302 | -0.0745 | 3.3664

## 17. Re 250k Mach 0.00 (1)
BIGFOIL.COM POLAR EXPORT
NACA66-312 a=0.0
NACA66-312 a=0.0 |  |  |  | Cl Max: | 0.919 | at alpha= | 10.5 | deg
JavaFoil+Calcfoil stall+Eppler ext transition |  |  |  | L/D Max: | 65.366 | at alpha= | 4 | deg
Re: | 250000 |  |  | Cd Min: | 0.00814 | at alpha= | 0 | deg
Mach: | 0 |  |  | Cl=0 at alpha= | -1.4746 | deg
|  |  |  | @ Cl=0.1, Cd= | 0.010495
|  |  |  | @ Cl=0.4, Cd= | 0.0088253
|  |  |  | @ Cl=0.6, Cd= | 0.0094827
alpha (deg) | Cl | Cd | Cm | Cl/Cd
-16 | -0.478 | 0.19689 | 0 | -2.426
-15.5 | -0.499 | 0.18269 | 0 | -2.733
-15 | -0.521 | 0.17244 | 0 | -3.019
-14.5 | -0.541 | 0.15514 | 0 | -3.49
-14 | -0.561 | 0.15099 | -0.001 | -3.718
-13.5 | -0.58 | 0.13306 | -0.001 | -4.357
-13 | -0.596 | 0.12665 | -0.001 | -4.709
-12.5 | -0.611 | 0.11529 | -0.001 | -5.298
-12 | -0.622 | 0.108 | -0.002 | -5.761
-11.5 | -0.63 | 0.09916 | -0.002 | -6.353
-11 | -0.634 | 0.09211 | -0.002 | -6.882
-10.5 | -0.633 | 0.0863 | -0.003 | -7.338
-10 | -0.624 | 0.07862 | -0.003 | -7.94
-9.5 | -0.611 | 0.07382 | -0.003 | -8.272
-9 | -0.593 | 0.06785 | -0.004 | -8.742
-8.5 | -0.572 | 0.06311 | -0.004 | -9.058
-8 | -0.545 | 0.05964 | -0.004 | -9.135
-7.5 | -0.514 | 0.05458 | -0.005 | -9.418
-7 | -0.481 | 0.0507 | -0.005 | -9.478
-6.5 | -0.445 | 0.04759 | -0.005 | -9.342
-6 | -0.407 | 0.04426 | -0.006 | -9.186
-5.5 | -0.367 | 0.04174 | -0.006 | -8.781
-5 | -0.325 | 0.03954 | -0.007 | -8.213
-4.5 | -0.282 | 0.03708 | -0.007 | -7.591
-4 | -0.237 | 0.03522 | -0.008 | -6.727
-3.5 | -0.191 | 0.03415 | -0.008 | -5.605
-3 | -0.145 | 0.03279 | -0.009 | -4.423
-2.5 | -0.098 | 0.03161 | -0.009 | -3.101
-2 | -0.051 | 0.03048 | -0.01 | -1.661
-1.5 | -0.003 | 0.0108 | -0.022 | -0.313
-1 | 0.056 | 0.01062 | -0.022 | 5.295
-0.5 | 0.116 | 0.01045 | -0.023 | 11.105
0 | 0.173 | 0.00814 | -0.024 | 21.303
0.5 | 0.231 | 0.00822 | -0.025 | 28.127
1 | 0.289 | 0.00855 | -0.026 | 33.827
1.5 | 0.347 | 0.00863 | -0.027 | 40.186
2 | 0.404 | 0.00884 | -0.027 | 45.679
2.5 | 0.461 | 0.009 | -0.028 | 51.188
3 | 0.517 | 0.00918 | -0.029 | 56.28
3.5 | 0.573 | 0.00936 | -0.03 | 61.192
4 | 0.628 | 0.00961 | -0.031 | 65.366
4.5 | 0.693 | 0.01448 | -0.032 | 47.86
5 | 0.747 | 0.01505 | -0.033 | 49.632
5.5 | 0.799 | 0.01567 | -0.034 | 50.974
6 | 0.849 | 0.0163 | -0.034 | 52.081
6.5 | 0.897 | 0.017 | -0.035 | 52.753
7 | 0.774 | 0.04597 | -0.017 | 16.845
7.5 | 0.807 | 0.04944 | -0.016 | 16.324
8 | 0.837 | 0.05277 | -0.016 | 15.859
8.5 | 0.864 | 0.05669 | -0.016 | 15.234
9 | 0.886 | 0.0605 | -0.016 | 14.644
9.5 | 0.904 | 0.06569 | -0.016 | 13.764
10 | 0.916 | 0.06972 | -0.016 | 13.14
10.5 | 0.919 | 0.07485 | -0.016 | 12.278
11 | 0.916 | 0.08117 | -0.016 | 11.281
11.5 | 0.907 | 0.08825 | -0.016 | 10.28
12 | 0.893 | 0.09453 | -0.016 | 9.45
12.5 | 0.875 | 0.10241 | -0.016 | 8.542
13 | 0.852 | 0.10827 | -0.016 | 7.871
13.5 | 0.826 | 0.11929 | -0.015 | 6.924
14 | 0.797 | 0.1284 | -0.016 | 6.211
14.5 | 0.767 | 0.13746 | -0.016 | 5.579
15 | 0.735 | 0.15003 | -0.016 | 4.899
15.5 | 0.702 | 0.1655 | -0.016 | 4.243

## 18. Re 250k Mach 0.00 (2)
BIGFOIL.COM POLAR EXPORT
NACA66-312 a=0.0
NACA66-312 a=0.0 |  |  |  | Cl Max: | 1.0597 | at alpha= | 10.5 | deg
XFOIL ncrit=9 |  |  |  | L/D Max: | 64.9686 | at alpha= | 5 | deg
Re: | 250000 |  |  | Cd Min: | 0.23444 | at alpha= | -20 | deg
Mach: | 0 |  |  | Cl=0 at alpha= | -1.4677 | deg
|  |  |  | @ Cl=0.1, Cd= | 0.015433
|  |  |  | @ Cl=0.4, Cd= | 0.0146
|  |  |  | @ Cl=0.6, Cd= | 0.012924
alpha (deg) | Cl | Cd | Cm | Cl/Cd
-20 | -0.6519 | 0.23444 | 0.0282 | -2.7807
-19.5 | -0.6404 | 0.22972 | 0.0224 | -2.7877
-19 | -0.6255 | 0.22264 | 0.0181 | -2.8095
-18.5 | -0.6027 | 0.21383 | 0.0165 | -2.8186
-18 | -0.5859 | 0.20748 | 0.0128 | -2.8239
-17.5 | -0.5696 | 0.20093 | 0.009 | -2.8348
-17 | -0.5557 | 0.19463 | 0.0039 | -2.8552
-16.5 | -0.5504 | 0.18947 | -0.0022 | -2.9049
-16 | -0.5414 | 0.18263 | -0.0075 | -2.9645
-15.5 | -0.5139 | 0.17227 | -0.0073 | -2.9831
-15 | -0.4984 | 0.16548 | -0.0103 | -3.0118
-14.5 | -0.4853 | 0.15846 | -0.0137 | -3.0626
-14 | -0.4769 | 0.15121 | -0.0186 | -3.1539
-13.5 | -0.4776 | 0.14399 | -0.026 | -3.3169
-13 | -0.47 | 0.13382 | -0.0289 | -3.5122
-12.5 | -0.452 | 0.12707 | -0.0295 | -3.5571
-12 | -0.4418 | 0.11997 | -0.0324 | -3.6826
-11.5 | -0.4366 | 0.11206 | -0.0366 | -3.8961
-11 | -0.4397 | 0.10296 | -0.0448 | -4.2706
-10.5 | -0.4496 | 0.09198 | -0.0568 | -4.888
-10 | -0.479 | 0.08474 | -0.0609 | -5.6526
-9 | -0.4633 | 0.06361 | -0.0743 | -7.2834
-8 | -0.4515 | 0.05367 | -0.0717 | -8.4125
-7.5 | -0.4516 | 0.04547 | -0.0676 | -9.9318
-7 | -0.4242 | 0.04123 | -0.0659 | -10.2886
-6.5 | -0.4053 | 0.03766 | -0.0607 | -10.7621
-6 | -0.369 | 0.03344 | -0.0593 | -11.0347
-5.5 | -0.3346 | 0.03025 | -0.0568 | -11.0612
-4.5 | -0.2271 | 0.02131 | -0.0519 | -10.657
-4 | -0.1734 | 0.01927 | -0.0517 | -8.9984
-3.5 | -0.1217 | 0.01797 | -0.051 | -6.7724
-3 | -0.0788 | 0.01644 | -0.0488 | -4.7932
-2.5 | -0.0379 | 0.01596 | -0.0467 | -2.3747
-2 | 0.0062 | 0.01521 | -0.0444 | 0.40763
-1.5 | -0.0029 | 0.01313 | -0.0318 | -0.22087
-1 | 0.042 | 0.01422 | -0.0261 | 2.9536
-0.5 | 0.0867 | 0.01535 | -0.022 | 5.6482
0 | 0.1669 | 0.01585 | -0.0251 | 10.53
0.5 | 0.2011 | 0.01571 | -0.0218 | 12.8008
1 | 0.2646 | 0.01534 | -0.0233 | 17.249
1.5 | 0.3081 | 0.01521 | -0.0215 | 20.2564
2 | 0.3613 | 0.01484 | -0.0211 | 24.3464
2.5 | 0.4257 | 0.01444 | -0.0228 | 29.4806
3 | 0.475 | 0.01407 | -0.0216 | 33.7598
3.5 | 0.5373 | 0.01357 | -0.0228 | 39.5947
4 | 0.6043 | 0.01288 | -0.0245 | 46.9177
4.5 | 0.657 | 0.01169 | -0.0227 | 56.2019
5 | 0.7231 | 0.01113 | -0.0245 | 64.9686
5.5 | 0.7622 | 0.01195 | -0.0217 | 63.7824
6 | 0.7764 | 0.01594 | -0.018 | 48.7077
6.5 | 0.8257 | 0.01824 | -0.0193 | 45.2686
7 | 0.8274 | 0.0191 | -0.011 | 43.3194
7.5 | 0.8046 | 0.02018 | 0.0019 | 39.8712
8 | 0.8327 | 0.02178 | 0.0056 | 38.2323
8.5 | 0.8685 | 0.02367 | 0.0079 | 36.692
9 | 0.9415 | 0.02798 | 0.0047 | 33.649
9.5 | 0.9861 | 0.03062 | 0.0058 | 32.2044
10 | 1.03 | 0.03505 | 0.0067 | 29.3866
10.5 | 1.0597 | 0.03914 | 0.0085 | 27.0746
11.5 | 1.0576 | 0.05158 | 0.02 | 20.5041
12.5 | 0.8719 | 0.08117 | 0.0311 | 10.7417
13 | 0.7994 | 0.0987 | 0.0209 | 8.0993
13.5 | 0.7476 | 0.12269 | 0.0051 | 6.0934
14 | 0.738 | 0.13516 | -0.0014 | 5.4602
14.5 | 0.7528 | 0.14031 | -0.0021 | 5.3653
15 | 0.7442 | 0.15378 | -0.0075 | 4.8394
15.5 | 0.7327 | 0.16804 | -0.0183 | 4.3603

## 19. Re 250k Mach 0.10 (1)
BIGFOIL.COM POLAR EXPORT
NACA66-312 a=0.0
NACA66-312 a=0.0 |  |  |  | Cl Max: | 0.913 | at alpha= | 10 | deg
JavaFoil+Calcfoil stall+Eppler ext transition |  |  |  | L/D Max: | 65.326 | at alpha= | 4 | deg
Re: | 250000 |  |  | Cd Min: | 0.00815 | at alpha= | 0 | deg
Mach: | 0.1 |  |  | Cl=0 at alpha= | -1.475 | deg
|  |  |  | @ Cl=0.1, Cd= | 0.010488
|  |  |  | @ Cl=0.4, Cd= | 0.0088345
|  |  |  | @ Cl=0.6, Cd= | 0.0095216
alpha (deg) | Cl | Cd | Cm | Cl/Cd
-15.5 | -0.457 | 0.20175 | 0 | -2.264
-15 | -0.481 | 0.18837 | 0 | -2.554
-14.5 | -0.505 | 0.17104 | 0 | -2.953
-14 | -0.528 | 0.15156 | -0.001 | -3.487
-13.5 | -0.551 | 0.14019 | -0.001 | -3.928
-13 | -0.571 | 0.13325 | -0.001 | -4.285
-12.5 | -0.589 | 0.11947 | -0.001 | -4.93
-12 | -0.604 | 0.11059 | -0.002 | -5.459
-11.5 | -0.615 | 0.10293 | -0.002 | -5.975
-11 | -0.622 | 0.09317 | -0.002 | -6.677
-10.5 | -0.624 | 0.08694 | -0.003 | -7.183
-10 | -0.618 | 0.07987 | -0.003 | -7.734
-9.5 | -0.606 | 0.07423 | -0.003 | -8.165
-9 | -0.59 | 0.06859 | -0.003 | -8.605
-8.5 | -0.57 | 0.06305 | -0.004 | -9.042
-8 | -0.544 | 0.05972 | -0.004 | -9.112
-7.5 | -0.514 | 0.05495 | -0.005 | -9.357
-7 | -0.481 | 0.05075 | -0.005 | -9.48
-6.5 | -0.446 | 0.04806 | -0.005 | -9.27
-6 | -0.408 | 0.04461 | -0.006 | -9.139
-5.5 | -0.368 | 0.04189 | -0.006 | -8.78
-5 | -0.326 | 0.03947 | -0.007 | -8.257
-4.5 | -0.283 | 0.03716 | -0.007 | -7.606
-4 | -0.238 | 0.0351 | -0.008 | -6.781
-3.5 | -0.192 | 0.0342 | -0.008 | -5.621
-3 | -0.146 | 0.03278 | -0.009 | -4.445
-2.5 | -0.099 | 0.03165 | -0.009 | -3.113
-2 | -0.051 | 0.03051 | -0.01 | -1.668
-1.5 | -0.003 | 0.01079 | -0.022 | -0.314
-1 | 0.057 | 0.01061 | -0.023 | 5.325
-0.5 | 0.117 | 0.01044 | -0.023 | 11.167
0 | 0.174 | 0.00815 | -0.024 | 21.356
0.5 | 0.232 | 0.00823 | -0.025 | 28.21
1 | 0.29 | 0.00857 | -0.026 | 33.877
1.5 | 0.348 | 0.0087 | -0.027 | 40.01
2 | 0.406 | 0.00885 | -0.027 | 45.812
2.5 | 0.463 | 0.00901 | -0.028 | 51.322
3 | 0.519 | 0.00924 | -0.029 | 56.155
3.5 | 0.575 | 0.00941 | -0.03 | 61.186
4 | 0.631 | 0.00966 | -0.031 | 65.326
4.5 | 0.696 | 0.01454 | -0.032 | 47.889
5 | 0.75 | 0.01512 | -0.033 | 49.613
5.5 | 0.802 | 0.01575 | -0.034 | 50.925
6 | 0.852 | 0.01642 | -0.035 | 51.914
6.5 | 0.9 | 0.0171 | -0.035 | 52.662
7 | 0.777 | 0.0462 | -0.016 | 16.809
7.5 | 0.809 | 0.0496 | -0.016 | 16.318
8 | 0.839 | 0.05303 | -0.017 | 15.828
8.5 | 0.865 | 0.05658 | -0.016 | 15.28
9 | 0.886 | 0.06075 | -0.016 | 14.585
9.5 | 0.903 | 0.06587 | -0.016 | 13.704
10 | 0.913 | 0.07124 | -0.016 | 12.815
10.5 | 0.913 | 0.0759 | -0.016 | 12.032
11 | 0.907 | 0.08224 | -0.016 | 11.032
11.5 | 0.895 | 0.08896 | -0.016 | 10.061
12 | 0.877 | 0.09612 | -0.016 | 9.127
12.5 | 0.855 | 0.10418 | -0.016 | 8.203
13 | 0.828 | 0.11247 | -0.016 | 7.359
13.5 | 0.797 | 0.12117 | -0.016 | 6.578
14 | 0.764 | 0.13076 | -0.015 | 5.842
14.5 | 0.729 | 0.14304 | -0.016 | 5.096
15 | 0.693 | 0.16105 | -0.016 | 4.301

## 20. Re 250k Mach 0.10 (2)
BIGFOIL.COM POLAR EXPORT
NACA66-312 a=0.0
NACA66-312 a=0.0 |  |  |  | Cl Max: | 1.0549 | at alpha= | 10.5 | deg
XFOIL ncrit=9 |  |  |  | L/D Max: | 65 | at alpha= | 5 | deg
Re: | 250000 |  |  | Cd Min: | 0.23523 | at alpha= | -20 | deg
Mach: | 0.1 |  |  | Cl=0 at alpha= | -1.4729 | deg
|  |  |  | @ Cl=0.1, Cd= | 0.015459
|  |  |  | @ Cl=0.4, Cd= | 0.014666
|  |  |  | @ Cl=0.6, Cd= | 0.012947
alpha (deg) | Cl | Cd | Cm | Cl/Cd
-20 | -0.6538 | 0.23523 | 0.0284 | -2.7794
-19.5 | -0.6422 | 0.23052 | 0.0226 | -2.7859
-19 | -0.6246 | 0.2224 | 0.0189 | -2.8085
-18.5 | -0.6037 | 0.21444 | 0.0167 | -2.8152
-18 | -0.5867 | 0.20805 | 0.013 | -2.82
-17.5 | -0.5703 | 0.20145 | 0.0091 | -2.831
-17 | -0.5567 | 0.19527 | 0.0038 | -2.8509
-16.5 | -0.5512 | 0.19014 | -0.0023 | -2.8989
-15.5 | -0.5132 | 0.17278 | -0.0072 | -2.9703
-15 | -0.4978 | 0.16597 | -0.0103 | -2.9993
-14.5 | -0.4846 | 0.15892 | -0.0138 | -3.0493
-14 | -0.4769 | 0.15176 | -0.0189 | -3.1425
-13.5 | -0.4767 | 0.14455 | -0.0262 | -3.2978
-13 | -0.4667 | 0.1345 | -0.0284 | -3.4699
-12.5 | -0.4493 | 0.1277 | -0.0294 | -3.5184
-12 | -0.4393 | 0.12052 | -0.0325 | -3.645
-11.5 | -0.4342 | 0.11257 | -0.0368 | -3.8572
-11 | -0.4378 | 0.10351 | -0.0457 | -4.2295
-9.5 | -0.4711 | 0.07221 | -0.0691 | -6.524
-9 | -0.4542 | 0.06458 | -0.0748 | -7.0331
-8.5 | -0.4474 | 0.05752 | -0.0771 | -7.7782
-8 | -0.4493 | 0.05471 | -0.0723 | -8.2124
-7.5 | -0.4492 | 0.04594 | -0.0687 | -9.778
-7 | -0.423 | 0.04172 | -0.0668 | -10.139
-6.5 | -0.4051 | 0.038 | -0.0616 | -10.6605
-6 | -0.3695 | 0.03377 | -0.0599 | -10.9417
-5.5 | -0.3355 | 0.03052 | -0.0574 | -10.9928
-4.5 | -0.2287 | 0.02154 | -0.0523 | -10.6175
-4 | -0.1745 | 0.0194 | -0.0521 | -8.9948
-3.5 | -0.1221 | 0.01812 | -0.0514 | -6.7384
-3 | -0.0792 | 0.01656 | -0.0492 | -4.7826
-2.5 | -0.0379 | 0.01602 | -0.047 | -2.3658
-2 | 0.0067 | 0.01529 | -0.0448 | 0.43819
-1.5 | -0.0024 | 0.0131 | -0.0323 | -0.18321
-0.5 | 0.0863 | 0.01537 | -0.0221 | 5.6148
0 | 0.1697 | 0.01591 | -0.0256 | 10.6662
0.5 | 0.2009 | 0.01577 | -0.0217 | 12.7394
1 | 0.2659 | 0.01538 | -0.0234 | 17.2887
1.5 | 0.3114 | 0.01526 | -0.0219 | 20.4063
2 | 0.3602 | 0.01496 | -0.0208 | 24.0775
2.5 | 0.4278 | 0.01446 | -0.0228 | 29.5851
3 | 0.4803 | 0.01409 | -0.0221 | 34.088
3.5 | 0.5391 | 0.01359 | -0.0225 | 39.6689
4 | 0.6073 | 0.01287 | -0.0244 | 47.1873
4.5 | 0.6589 | 0.01171 | -0.0223 | 56.2681
5 | 0.7254 | 0.01116 | -0.0241 | 65
5.5 | 0.763 | 0.01211 | -0.021 | 63.0058
6 | 0.7759 | 0.01624 | -0.0172 | 47.7771
6.5 | 0.8269 | 0.01839 | -0.0186 | 44.9647
7 | 0.8207 | 0.01911 | -0.0087 | 42.9461
7.5 | 0.8038 | 0.02036 | 0.003 | 39.4794
8 | 0.8329 | 0.02203 | 0.0066 | 37.8075
8.5 | 0.8697 | 0.02397 | 0.0088 | 36.2829
9 | 0.9434 | 0.02835 | 0.0057 | 33.2769
9.5 | 0.9877 | 0.03117 | 0.0069 | 31.6875
10 | 1.0286 | 0.0358 | 0.0083 | 28.7318
10.5 | 1.0549 | 0.04003 | 0.0106 | 26.3527
11.5 | 1.0435 | 0.05252 | 0.0225 | 19.8686
12 | 0.9621 | 0.06437 | 0.0313 | 14.9464
13 | 0.7879 | 0.10168 | 0.0192 | 7.7488
13.5 | 0.7425 | 0.12465 | 0.0041 | 5.9567
14 | 0.7331 | 0.13717 | -0.0025 | 5.3445
14.5 | 0.7462 | 0.14314 | -0.0039 | 5.2131
15 | 0.7435 | 0.15489 | -0.0078 | 4.8002
15.5 | 0.7323 | 0.169 | -0.0187 | 4.3331

## 21. Re 250k Mach 0.25 (1)
BIGFOIL.COM POLAR EXPORT
NACA66-312 a=0.0
NACA66-312 a=0.0 |  |  |  | Cl Max: | 0.886 | at alpha= | 9.5 | deg
JavaFoil+Calcfoil stall+Eppler ext transition |  |  |  | L/D Max: | 65.397 | at alpha= | 4 | deg
Re: | 250000 |  |  | Cd Min: | 0.0083 | at alpha= | 0 | deg
Mach: | 0.25 |  |  | Cl=0 at alpha= | -1.4754 | deg
|  |  |  | @ Cl=0.1, Cd= | 0.010507
|  |  |  | @ Cl=0.4, Cd= | 0.20901
|  |  |  | @ Cl=0.6, Cd= | 0.20901
alpha (deg) | Cl | Cd | Cm | Cl/Cd
-14.5 | -0.075 | 0.27708 | 0 | -0.27
-14 | -0.202 | 0.24927 | -0.001 | -0.809
-13.5 | -0.273 | 0.2276 | -0.001 | -1.2
-13 | -0.335 | 0.18702 | -0.001 | -1.79
-12.5 | -0.39 | 0.16378 | -0.001 | -2.383
-12 | -0.44 | 0.14684 | -0.002 | -2.996
-11.5 | -0.483 | 0.12863 | -0.002 | -3.758
-11 | -0.52 | 0.11131 | -0.002 | -4.667
-10.5 | -0.547 | 0.09907 | -0.003 | -5.526
-10 | -0.56 | 0.08829 | -0.003 | -6.347
-9.5 | -0.565 | 0.08249 | -0.003 | -6.851
-9 | -0.563 | 0.07437 | -0.004 | -7.569
-8.5 | -0.554 | 0.06806 | -0.004 | -8.134
-8 | -0.535 | 0.06265 | -0.004 | -8.546
-7.5 | -0.511 | 0.05707 | -0.005 | -8.95
-7 | -0.482 | 0.05252 | -0.005 | -9.174
-6.5 | -0.449 | 0.04865 | -0.005 | -9.229
-6 | -0.413 | 0.04555 | -0.006 | -9.064
-5.5 | -0.374 | 0.04271 | -0.006 | -8.754
-5 | -0.332 | 0.04 | -0.007 | -8.311
-4.5 | -0.289 | 0.0376 | -0.007 | -7.682
-4 | -0.244 | 0.03585 | -0.008 | -6.798
-3.5 | -0.197 | 0.03439 | -0.008 | -5.731
-3 | -0.149 | 0.03294 | -0.009 | -4.539
-2.5 | -0.101 | 0.03178 | -0.009 | -3.181
-2 | -0.052 | 0.03062 | -0.01 | -1.706
-1.5 | -0.003 | 0.01046 | -0.022 | -0.333
-1 | 0.058 | 0.01031 | -0.023 | 5.633
-0.5 | 0.12 | 0.0106 | -0.024 | 11.301
0 | 0.178 | 0.0083 | -0.025 | 21.508
0.5 | 0.238 | 0.00838 | -0.026 | 28.422
1 | 0.298 | 0.00849 | -0.026 | 35.09
1.5 | 0.357 | 0.00887 | -0.027 | 40.212
2 | 0.416 | 0.00904 | -0.028 | 46.006
2.5 | 0.474 | 0.00925 | -0.029 | 51.259
3 | 0.532 | 0.00945 | -0.03 | 56.33
3.5 | 0.59 | 0.00964 | -0.031 | 61.192
4 | 0.646 | 0.00989 | -0.031 | 65.397
4.5 | 0.714 | 0.01495 | -0.033 | 47.73
5 | 0.768 | 0.01555 | -0.034 | 49.373
5.5 | 0.82 | 0.01626 | -0.035 | 50.447
6 | 0.871 | 0.01704 | -0.036 | 51.089
6.5 | 0.758 | 0.04352 | -0.018 | 17.405
7 | 0.791 | 0.04697 | -0.017 | 16.841
7.5 | 0.821 | 0.05061 | -0.016 | 16.225
8 | 0.847 | 0.05394 | -0.016 | 15.695
8.5 | 0.866 | 0.05813 | -0.016 | 14.9
9 | 0.879 | 0.0636 | -0.016 | 13.825
9.5 | 0.886 | 0.06943 | -0.016 | 12.759
10 | 0.881 | 0.07626 | -0.016 | 11.549
10.5 | 0.861 | 0.08306 | -0.016 | 10.362
11 | 0.83 | 0.08978 | -0.015 | 9.24
11.5 | 0.788 | 0.09942 | -0.015 | 7.925
12 | 0.737 | 0.11133 | -0.014 | 6.616
12.5 | 0.676 | 0.12313 | -0.014 | 5.494
13 | 0.609 | 0.13902 | -0.014 | 4.379
13.5 | 0.535 | 0.15663 | -0.015 | 3.415
14 | 0.456 | 0.18869 | -0.015 | 2.414
14.5 | 0.371 | 0.20901 | -0.017 | 1.773

## 22. Re 250k Mach 0.25 (2)
BIGFOIL.COM POLAR EXPORT
NACA66-312 a=0.0
NACA66-312 a=0.0 |  |  |  | Cl Max: | 1.0057 | at alpha= | 10.5 | deg
XFOIL ncrit=9 |  |  |  | L/D Max: | 64.7493 | at alpha= | 5 | deg
Re: | 250000 |  |  | Cd Min: | 0.23982 | at alpha= | -20 | deg
Mach: | 0.25 |  |  | Cl=0 at alpha= | -2.0293 | deg
|  |  |  | @ Cl=0.1, Cd= | 0.015595
|  |  |  | @ Cl=0.4, Cd= | 0.015052
|  |  |  | @ Cl=0.6, Cd= | 0.013233
alpha (deg) | Cl | Cd | Cm | Cl/Cd
-20 | -0.6649 | 0.23982 | 0.0293 | -2.7725
-19 | -0.6287 | 0.22471 | 0.0213 | -2.7978
-18.5 | -0.6099 | 0.21784 | 0.0178 | -2.7998
-18 | -0.592 | 0.2112 | 0.0138 | -2.803
-17.5 | -0.5746 | 0.20436 | 0.0096 | -2.8117
-17 | -0.5629 | 0.19898 | 0.0034 | -2.8289
-16.5 | -0.5556 | 0.19366 | -0.0025 | -2.8689
-16 | -0.5299 | 0.1827 | -0.0041 | -2.9004
-15.5 | -0.5111 | 0.17549 | -0.0068 | -2.9124
-15 | -0.4954 | 0.16852 | -0.0103 | -2.9397
-14.5 | -0.4812 | 0.16129 | -0.0142 | -2.9834
-14 | -0.4774 | 0.15483 | -0.0209 | -3.0834
-13.5 | -0.4722 | 0.14746 | -0.0271 | -3.2022
-13 | -0.4511 | 0.13773 | -0.0268 | -3.2752
-12.5 | -0.4373 | 0.13064 | -0.0295 | -3.3474
-12 | -0.4276 | 0.12317 | -0.0331 | -3.4716
-11.5 | -0.4259 | 0.11507 | -0.04 | -3.7012
-11 | -0.4269 | 0.1066 | -0.0484 | -4.0047
-10.5 | -0.4309 | 0.09571 | -0.0531 | -4.5021
-10 | -0.4288 | 0.09102 | -0.05 | -4.7111
-9.5 | -0.4163 | 0.08189 | -0.0586 | -5.0836
-9 | -0.4108 | 0.06925 | -0.0751 | -5.9321
-8.5 | -0.4203 | 0.06079 | -0.0815 | -6.914
-8 | -0.4377 | 0.05848 | -0.0762 | -7.4846
-7.5 | -0.432 | 0.04848 | -0.0747 | -8.9109
-7 | -0.4141 | 0.04426 | -0.0715 | -9.3561
-6.5 | -0.402 | 0.03974 | -0.0663 | -10.1158
-6 | -0.3703 | 0.03561 | -0.0637 | -10.3988
-5.5 | -0.3394 | 0.03198 | -0.0607 | -10.6129
-4.5 | -0.2375 | 0.02281 | -0.0545 | -10.4121
-4 | -0.1807 | 0.02017 | -0.054 | -8.9588
-3.5 | -0.1252 | 0.01897 | -0.0532 | -6.5999
-3 | -0.0806 | 0.01718 | -0.0513 | -4.6915
-2.5 | -0.0369 | 0.01636 | -0.0488 | -2.2555
-2 | 0.0023 | 0.01587 | -0.0458 | 0.14493
-1.5 | 0.0048 | 0.01307 | -0.0359 | 0.36725
-1 | 0.0329 | 0.01452 | -0.0267 | 2.2658
-0.5 | 0.0845 | 0.01544 | -0.0223 | 5.4728
0 | 0.1745 | 0.01634 | -0.0263 | 10.6793
0.5 | 0.2025 | 0.01603 | -0.0213 | 12.6326
1 | 0.2596 | 0.01598 | -0.0218 | 16.2453
1.5 | 0.3249 | 0.01547 | -0.0231 | 21.0019
2 | 0.3635 | 0.01522 | -0.0198 | 23.883
2.5 | 0.4286 | 0.01492 | -0.0213 | 28.7265
3 | 0.4928 | 0.01438 | -0.0222 | 34.2698
3.5 | 0.5479 | 0.01378 | -0.0212 | 39.7605
4 | 0.6174 | 0.01305 | -0.0229 | 47.3103
4.5 | 0.6762 | 0.0118 | -0.0215 | 57.3051
5 | 0.7362 | 0.01137 | -0.0213 | 64.7493
5.5 | 0.765 | 0.01305 | -0.0169 | 58.6207
6 | 0.7775 | 0.01725 | -0.0131 | 45.0725
6.5 | 0.8293 | 0.01921 | -0.0143 | 43.1702
7 | 0.7956 | 0.01952 | 0.0009 | 40.7582
7.5 | 0.8012 | 0.02144 | 0.0084 | 37.3694
8 | 0.8355 | 0.02341 | 0.0116 | 35.6899
8.5 | 0.8785 | 0.02575 | 0.0135 | 34.1165
9 | 0.9498 | 0.03048 | 0.0117 | 31.1614
9.5 | 0.9851 | 0.03426 | 0.0146 | 28.7536
10 | 1.002 | 0.03949 | 0.0192 | 25.3735
10.5 | 1.0057 | 0.04376 | 0.0241 | 22.9822
11 | 0.9985 | 0.04969 | 0.0284 | 20.0946
11.5 | 0.9725 | 0.05649 | 0.0327 | 17.2154
12 | 0.9097 | 0.06671 | 0.0352 | 13.6366
12.5 | 0.8541 | 0.07966 | 0.0314 | 10.7218
13 | 0.8064 | 0.09494 | 0.0226 | 8.4938
13.5 | 0.7498 | 0.12497 | 0.0094 | 5.9998
14 | 0.7191 | 0.14467 | -0.006 | 4.9706
14.5 | 0.7264 | 0.15316 | -0.01 | 4.7428
15 | 0.7418 | 0.16054 | -0.0097 | 4.6207
15.5 | 0.7345 | 0.17333 | -0.0201 | 4.2376

## 23. Re 250k Mach 0.50 (1)
BIGFOIL.COM POLAR EXPORT
NACA66-312 a=0.0
NACA66-312 a=0.0 |  |  |  | Cl Max: | 1.147 | at alpha= | 20 | deg
JavaFoil+Calcfoil stall+Eppler ext transition |  |  |  | L/D Max: | 62.431 | at alpha= | 3.5 | deg
Re: | 250000 |  |  | Cd Min: | 0.00947 | at alpha= | 0.5 | deg
Mach: | 0.5 |  |  | Cl=0 at alpha= | -1.4779 | deg
|  |  |  | @ Cl=0.1, Cd= | 0.011394
|  |  |  | @ Cl=0.4, Cd= | 0.0098362
|  |  |  | @ Cl=0.6, Cd= | 0.010182
alpha (deg) | Cl | Cd | Cm | Cl/Cd
-20 | -0.999 | 0.25338 | 0.004 | -3.941
-19.5 | -0.973 | 0.246 | 0.003 | -3.954
-19 | -0.946 | 0.24031 | 0.003 | -3.939
-18.5 | -0.92 | 0.23183 | 0.003 | -3.97
-18 | -0.894 | 0.22682 | 0.002 | -3.943
-17.5 | -0.867 | 0.22477 | 0.002 | -3.855
-17 | -0.839 | 0.21766 | 0.001 | -3.856
-16.5 | -0.813 | 0.2201 | 0.001 | -3.693
-16 | -0.787 | 0.21599 | 0.001 | -3.642
-15.5 | -0.76 | 0.21196 | 0 | -3.586
-15 | -0.734 | 0.20082 | 0 | -3.653
-14.5 | -0.706 | 0.18152 | -0.001 | -3.89
-14 | -0.679 | 0.17727 | -0.001 | -3.829
-13.5 | -0.652 | 0.16657 | -0.001 | -3.915
-13 | -0.625 | 0.16242 | -0.002 | -3.851
-12.5 | -0.599 | 0.15865 | -0.002 | -3.774
-12 | -0.572 | 0.15512 | -0.002 | -3.687
-11.5 | -0.545 | 0.15195 | -0.003 | -3.588
-11 | -0.518 | 0.14706 | -0.003 | -3.524
-10.5 | -0.49 | 0.14628 | -0.003 | -3.351
-10 | -0.463 | 0.13794 | -0.004 | -3.359
-9.5 | -0.436 | 0.12361 | -0.004 | -3.53
-9 | -0.409 | 0.13522 | -0.005 | -3.027
-8.5 | -0.382 | 0.13267 | -0.005 | -2.881
-8 | -0.355 | 0.12793 | -0.005 | -2.777
-7.5 | -0.328 | 0.11173 | -0.005 | -2.932
-7 | -0.301 | 0.1052 | -0.005 | -2.857
-6.5 | -0.273 | 0.10404 | -0.006 | -2.628
-6 | -0.246 | 0.0903 | -0.006 | -2.728
-5.5 | -0.361 | 0.05092 | -0.006 | -7.092
-5 | -0.343 | 0.04413 | -0.007 | -7.779
-4.5 | -0.308 | 0.0404 | -0.008 | -7.632
-4 | -0.265 | 0.03769 | -0.008 | -7.029
-3.5 | -0.217 | 0.03543 | -0.009 | -6.117
-3 | -0.165 | 0.03378 | -0.009 | -4.897
-2.5 | -0.112 | 0.03238 | -0.01 | -3.471
-2 | -0.058 | 0.0313 | -0.011 | -1.857
-1.5 | -0.003 | 0.03041 | -0.012 | -0.103
-1 | 0.065 | 0.01149 | -0.026 | 5.631
-0.5 | 0.134 | 0.0113 | -0.026 | 11.819
0 | 0.198 | 0.01092 | -0.027 | 18.099
0.5 | 0.263 | 0.00947 | -0.028 | 27.799
1 | 0.329 | 0.00961 | -0.029 | 34.272
1.5 | 0.395 | 0.00985 | -0.03 | 40.073
2 | 0.46 | 0.00967 | -0.031 | 47.543
2.5 | 0.525 | 0.00987 | -0.032 | 53.203
3 | 0.59 | 0.01013 | -0.033 | 58.204
3.5 | 0.653 | 0.01046 | -0.034 | 62.431
4 | 0.727 | 0.01608 | -0.036 | 45.234
4.5 | 0.787 | 0.01691 | -0.037 | 46.53
5 | 0.842 | 0.01781 | -0.038 | 47.306
5.5 | 0.74 | 0.04008 | -0.019 | 18.455
6 | 0.775 | 0.04334 | -0.018 | 17.878
6.5 | 0.801 | 0.04781 | -0.017 | 16.765
7 | 0.8 | 0.05298 | -0.016 | 15.099
7.5 | 0.731 | 0.06286 | -0.016 | 11.63
8 | 0.511 | 0.1009 | -0.016 | 5.067
8.5 | 0.538 | 0.11673 | -0.016 | 4.608
9 | 0.565 | 0.11464 | -0.017 | 4.924
9.5 | 0.592 | 0.13123 | -0.02 | 4.51
10 | 0.618 | 0.1338 | -0.02 | 4.621
10.5 | 0.645 | 0.13668 | -0.021 | 4.716
11 | 0.671 | 0.1426 | -0.021 | 4.705
11.5 | 0.698 | 0.15182 | -0.023 | 4.598
12 | 0.725 | 0.16619 | -0.024 | 4.362
12.5 | 0.751 | 0.1696 | -0.025 | 4.428
13 | 0.777 | 0.17314 | -0.025 | 4.488
13.5 | 0.803 | 0.17822 | -0.026 | 4.508
14 | 0.831 | 0.18254 | -0.028 | 4.553
14.5 | 0.857 | 0.18685 | -0.029 | 4.587
15 | 0.883 | 0.19006 | -0.029 | 4.646
15.5 | 0.91 | 0.20887 | -0.03 | 4.354
16 | 0.937 | 0.21907 | -0.032 | 4.277
16.5 | 0.963 | 0.22168 | -0.033 | 4.343
17 | 0.989 | 0.22678 | -0.033 | 4.359
17.5 | 1.017 | 0.24941 | -0.035 | 4.077
18 | 1.042 | 0.24565 | -0.036 | 4.243
18.5 | 1.068 | 0.25581 | -0.037 | 4.174
19 | 1.093 | 0.25913 | -0.037 | 4.219
19.5 | 1.121 | 0.27232 | -0.039 | 4.117
20 | 1.147 | 0.26887 | -0.04 | 4.267

## 24. Re 250k Mach 0.50 (2)
BIGFOIL.COM POLAR EXPORT
NACA66-312 a=0.0
NACA66-312 a=0.0 |  |  |  | Cl Max: | 0.9319 | at alpha= | 20 | deg
XFOIL ncrit=9 |  |  |  | L/D Max: | 57.7813 | at alpha= | 4.5 | deg
Re: | 250000 |  |  | Cd Min: | 0.27441 | at alpha= | 20 | deg
Mach: | 0.5 |  |  | Cl=0 at alpha= | -2.0077 | deg
|  |  |  | @ Cl=0.1, Cd= | 0.01667
|  |  |  | @ Cl=0.4, Cd= | 0.016753
|  |  |  | @ Cl=0.6, Cd= | 0.014764
alpha (deg) | Cl | Cd | Cm | Cl/Cd
-20 | -0.7136 | 0.25844 | 0.037 | -2.7612
-19.5 | -0.6908 | 0.25029 | 0.0324 | -2.76
-19 | -0.6685 | 0.24249 | 0.0274 | -2.7568
-18.5 | -0.646 | 0.23454 | 0.0222 | -2.7543
-18 | -0.6237 | 0.22671 | 0.0169 | -2.7511
-17.5 | -0.6095 | 0.22213 | 0.0091 | -2.7439
-17 | -0.5832 | 0.21111 | 0.0056 | -2.7625
-16.5 | -0.5593 | 0.20246 | 0.0021 | -2.7625
-16 | -0.5376 | 0.19469 | -0.0024 | -2.7613
-15.5 | -0.5166 | 0.18688 | -0.0071 | -2.7643
-15 | -0.4978 | 0.17949 | -0.0128 | -2.7734
-14.5 | -0.4897 | 0.17407 | -0.0201 | -2.8132
-14 | -0.4626 | 0.16284 | -0.0224 | -2.8408
-13.5 | -0.4407 | 0.15495 | -0.0255 | -2.8441
-13 | -0.423 | 0.14722 | -0.0299 | -2.8733
-12.5 | -0.4111 | 0.14006 | -0.036 | -2.9352
-12 | -0.4065 | 0.13321 | -0.0441 | -3.0516
-11.5 | -0.3838 | 0.12328 | -0.0444 | -3.1132
-11 | -0.3703 | 0.1163 | -0.047 | -3.184
-10.5 | -0.3635 | 0.1095 | -0.0506 | -3.3196
-10 | -0.3506 | 0.09992 | -0.0666 | -3.5088
-9.5 | -0.3317 | 0.08897 | -0.0736 | -3.7282
-9 | -0.3046 | 0.08146 | -0.0774 | -3.7393
-8.5 | -0.3002 | 0.07108 | -0.0913 | -4.2234
-8 | -0.3479 | 0.06557 | -0.0959 | -5.3058
-7.5 | -0.3411 | 0.05658 | -0.0953 | -6.0286
-7 | -0.3475 | 0.05164 | -0.0913 | -6.7293
-6.5 | -0.368 | 0.05006 | -0.0838 | -7.3512
-6 | -0.3532 | 0.04218 | -0.0813 | -8.3736
-5.5 | -0.3428 | 0.03856 | -0.0753 | -8.89
-4.5 | -0.261 | 0.02891 | -0.0649 | -9.028
-4 | -0.2129 | 0.02438 | -0.0623 | -8.7326
-3.5 | -0.1486 | 0.0218 | -0.061 | -6.8165
-3 | -0.0905 | 0.02014 | -0.0593 | -4.4935
-2.5 | -0.0384 | 0.01849 | -0.0567 | -2.0768
-2 | 0.0006 | 0.01801 | -0.052 | 0.033315
-1.5 | 0.0448 | 0.01722 | -0.048 | 2.6016
-1 | 0.0306 | 0.01488 | -0.0343 | 2.0565
0 | 0.1318 | 0.01749 | -0.0199 | 7.5357
1 | 0.286 | 0.01754 | -0.0229 | 16.3056
1.5 | 0.3245 | 0.01716 | -0.0182 | 18.9103
2 | 0.3896 | 0.01684 | -0.0182 | 23.1354
2.5 | 0.4504 | 0.01633 | -0.017 | 27.5811
3 | 0.5166 | 0.01564 | -0.0164 | 33.0307
3.5 | 0.5948 | 0.01486 | -0.0176 | 40.0269
4 | 0.6536 | 0.01377 | -0.0145 | 47.4655
4.5 | 0.724 | 0.01253 | -0.0126 | 57.7813
5 | 0.7531 | 0.01341 | -0.0052 | 56.1596
5.5 | 0.7473 | 0.01663 | 0.0031 | 44.9369
6 | 0.7788 | 0.02049 | 0.0038 | 38.0088
6.5 | 0.77 | 0.02209 | 0.0139 | 34.8574
7 | 0.7764 | 0.02393 | 0.0222 | 32.4446
7.5 | 0.8039 | 0.02679 | 0.0273 | 30.0075
8 | 0.8541 | 0.02986 | 0.0309 | 28.6035
8.5 | 0.8869 | 0.03402 | 0.0349 | 26.07
9 | 0.8957 | 0.03958 | 0.0394 | 22.6301
9.5 | 0.8845 | 0.0462 | 0.0429 | 19.145
10 | 0.8585 | 0.05429 | 0.0443 | 15.8132
10.5 | 0.8256 | 0.06401 | 0.0426 | 12.898
11 | 0.7918 | 0.07551 | 0.0372 | 10.486
11.5 | 0.76 | 0.08935 | 0.0284 | 8.5059
12 | 0.7354 | 0.10435 | 0.0188 | 7.0474
12.5 | 0.7151 | 0.12348 | 0.0069 | 5.7912
13 | 0.7067 | 0.13811 | -0.0009 | 5.1169
13.5 | 0.7038 | 0.15388 | -0.0091 | 4.5737
14 | 0.7175 | 0.16281 | -0.0132 | 4.407
14.5 | 0.74 | 0.17178 | -0.0144 | 4.3078
15 | 0.739 | 0.18204 | -0.0243 | 4.0595
15.5 | 0.7635 | 0.18992 | -0.0265 | 4.0201
16 | 0.7823 | 0.2007 | -0.0302 | 3.8979
16.5 | 0.7866 | 0.20959 | -0.0398 | 3.753
17 | 0.8091 | 0.21732 | -0.0431 | 3.7231
17.5 | 0.8351 | 0.22851 | -0.0456 | 3.6545
18 | 0.8439 | 0.23628 | -0.0541 | 3.5716
18.5 | 0.8613 | 0.24511 | -0.0607 | 3.5139
19 | 0.8817 | 0.25353 | -0.0658 | 3.4777
19.5 | 0.9042 | 0.2619 | -0.0699 | 3.4525
20 | 0.9319 | 0.27441 | -0.0724 | 3.396

## 25. Re 500k Mach 0.00 (1)
BIGFOIL.COM POLAR EXPORT
NACA66-312 a=0.0
NACA66-312 a=0.0 |  |  |  | Cl Max: | 0.983 | at alpha= | 7.5 | deg
JavaFoil+Calcfoil stall+Eppler ext transition |  |  |  | L/D Max: | 93.344 | at alpha= | 4 | deg
Re: | 500000 |  |  | Cd Min: | 0.00581 | at alpha= | 0 | deg
Mach: | 0 |  |  | Cl=0 at alpha= | -1.4746 | deg
|  |  |  | @ Cl=0.1, Cd= | 0.0083407
|  |  |  | @ Cl=0.4, Cd= | 0.0064029
|  |  |  | @ Cl=0.6, Cd= | 0.0067529
alpha (deg) | Cl | Cd | Cm | Cl/Cd
-16 | -0.478 | 0.17585 | 0 | -2.719
-15.5 | -0.5 | 0.16681 | 0 | -2.995
-15 | -0.521 | 0.14766 | 0 | -3.528
-14.5 | -0.542 | 0.13709 | 0 | -3.952
-14 | -0.562 | 0.12894 | -0.001 | -4.356
-13.5 | -0.58 | 0.1221 | -0.001 | -4.751
-13 | -0.597 | 0.11054 | -0.001 | -5.397
-12.5 | -0.611 | 0.1025 | -0.001 | -5.961
-12 | -0.622 | 0.09569 | -0.002 | -6.502
-11.5 | -0.63 | 0.08864 | -0.002 | -7.108
-11 | -0.634 | 0.08262 | -0.002 | -7.673
-10.5 | -0.633 | 0.07824 | -0.003 | -8.096
-10 | -0.624 | 0.07175 | -0.003 | -8.702
-9.5 | -0.611 | 0.06724 | -0.003 | -9.084
-9 | -0.593 | 0.06274 | -0.004 | -9.458
-8.5 | -0.572 | 0.05822 | -0.004 | -9.821
-8 | -0.545 | 0.05502 | -0.004 | -9.907
-7.5 | -0.514 | 0.05104 | -0.005 | -10.073
-7 | -0.481 | 0.04768 | -0.005 | -10.084
-6.5 | -0.445 | 0.04471 | -0.006 | -9.952
-6 | -0.407 | 0.04183 | -0.006 | -9.727
-5.5 | -0.367 | 0.03937 | -0.007 | -9.317
-5 | -0.325 | 0.03741 | -0.007 | -8.689
-4.5 | -0.282 | 0.03543 | -0.008 | -7.953
-4 | -0.237 | 0.03364 | -0.008 | -7.05
-3.5 | -0.192 | 0.03226 | -0.008 | -5.937
-3 | -0.145 | 0.03075 | -0.009 | -4.727
-2.5 | -0.122 | 0.00926 | -0.02 | -13.146
-2 | -0.063 | 0.00909 | -0.021 | -6.909
-1.5 | -0.003 | 0.00888 | -0.022 | -0.38
-1 | 0.056 | 0.00848 | -0.023 | 6.631
-0.5 | 0.116 | 0.00829 | -0.024 | 14
0 | 0.176 | 0.00581 | -0.024 | 30.265
0.5 | 0.235 | 0.00621 | -0.025 | 37.77
1 | 0.294 | 0.00628 | -0.026 | 46.778
1.5 | 0.353 | 0.00633 | -0.027 | 55.715
2 | 0.411 | 0.00642 | -0.028 | 64.022
2.5 | 0.469 | 0.00649 | -0.029 | 72.337
3 | 0.527 | 0.00659 | -0.03 | 79.886
3.5 | 0.584 | 0.00671 | -0.03 | 87.075
4 | 0.64 | 0.00686 | -0.031 | 93.344
4.5 | 0.695 | 0.01248 | -0.032 | 55.702
5 | 0.749 | 0.01296 | -0.033 | 57.803
5.5 | 0.801 | 0.01352 | -0.034 | 59.262
6 | 0.852 | 0.01408 | -0.035 | 60.506
6.5 | 0.9 | 0.01475 | -0.035 | 61.013
7 | 0.943 | 0.01544 | -0.036 | 61.092
7.5 | 0.983 | 0.01613 | -0.037 | 60.976
8 | 0.84 | 0.04949 | -0.019 | 16.973
8.5 | 0.867 | 0.05292 | -0.019 | 16.375
9 | 0.888 | 0.05734 | -0.018 | 15.482
9.5 | 0.905 | 0.06187 | -0.017 | 14.634
10 | 0.918 | 0.06545 | -0.018 | 14.021
10.5 | 0.92 | 0.07096 | -0.018 | 12.971
11 | 0.916 | 0.0757 | -0.017 | 12.107
11.5 | 0.908 | 0.08163 | -0.018 | 11.122
12 | 0.894 | 0.08885 | -0.018 | 10.063
12.5 | 0.875 | 0.09445 | -0.018 | 9.269

## 26. Re 500k Mach 0.00 (2)
BIGFOIL.COM POLAR EXPORT
NACA66-312 a=0.0
NACA66-312 a=0.0 |  |  |  | Cl Max: | 1.1022 | at alpha= | 12.5 | deg
XFOIL ncrit=9 |  |  |  | L/D Max: | 84.498 | at alpha= | 4.5 | deg
Re: | 500000 |  |  | Cd Min: | 0.23269 | at alpha= | -20 | deg
Mach: | 0 |  |  | Cl=0 at alpha= | -1.8728 | deg
|  |  |  | @ Cl=0.1, Cd= | 0.0080891
|  |  |  | @ Cl=0.4, Cd= | 0.008158
|  |  |  | @ Cl=0.6, Cd= | 0.0076089
alpha (deg) | Cl | Cd | Cm | Cl/Cd
-20 | -0.6539 | 0.23269 | 0.0296 | -2.8102
-19.5 | -0.637 | 0.22667 | 0.0257 | -2.8103
-19 | -0.6203 | 0.22045 | 0.0218 | -2.8138
-18.5 | -0.6038 | 0.21393 | 0.0178 | -2.8224
-18 | -0.5875 | 0.20713 | 0.0137 | -2.8364
-17.5 | -0.5747 | 0.19978 | 0.0083 | -2.8767
-17 | -0.5645 | 0.19271 | 0.0031 | -2.9293
-16.5 | -0.5445 | 0.18464 | 0.0012 | -2.949
-16 | -0.5286 | 0.17816 | -0.0021 | -2.967
-15.5 | -0.5139 | 0.17152 | -0.0056 | -2.9962
-15 | -0.5003 | 0.16424 | -0.0095 | -3.0462
-14.5 | -0.4959 | 0.15607 | -0.0156 | -3.1774
-14 | -0.4879 | 0.14727 | -0.0205 | -3.313
-13.5 | -0.4752 | 0.13904 | -0.022 | -3.4177
-13 | -0.4618 | 0.13259 | -0.0246 | -3.4829
-12.5 | -0.4524 | 0.12525 | -0.0282 | -3.612
-12 | -0.4518 | 0.11551 | -0.0354 | -3.9113
-11.5 | -0.4497 | 0.10573 | -0.0417 | -4.2533
-11 | -0.4488 | 0.09542 | -0.0485 | -4.7034
-10.5 | -0.4477 | 0.08384 | -0.0563 | -5.3399
-10 | -0.4545 | 0.07248 | -0.0673 | -6.2707
-9.5 | -0.4879 | 0.06526 | -0.067 | -7.4762
-9 | -0.512 | 0.06014 | -0.0625 | -8.5135
-8.5 | -0.518 | 0.05446 | -0.0592 | -9.5116
-8 | -0.5041 | 0.05021 | -0.0545 | -10.0398
-7.5 | -0.4924 | 0.04477 | -0.0503 | -10.9984
-7 | -0.484 | 0.03513 | -0.0472 | -13.7774
-6.5 | -0.4488 | 0.03167 | -0.0455 | -14.1711
-6 | -0.4014 | 0.03161 | -0.0432 | -12.6985
-5.5 | -0.3705 | 0.02406 | -0.0406 | -15.399
-5 | -0.3164 | 0.01833 | -0.0386 | -17.2613
-4.5 | -0.2619 | 0.01575 | -0.0386 | -16.6286
-4 | -0.2094 | 0.01413 | -0.0382 | -14.8195
-3.5 | -0.159 | 0.01305 | -0.0375 | -12.1839
-3 | -0.1087 | 0.01232 | -0.0368 | -8.8231
-2.5 | -0.062 | 0.01136 | -0.0354 | -5.4577
-2 | -0.0116 | 0.01087 | -0.0347 | -1.0672
-1.5 | 0.034 | 0.00984 | -0.0334 | 3.4553
-1 | 0.0573 | 0.00785 | -0.0272 | 7.2994
-0.5 | 0.1091 | 0.00814 | -0.0259 | 13.4029
0 | 0.1625 | 0.00828 | -0.025 | 19.6256
0.5 | 0.2161 | 0.00842 | -0.0243 | 25.6651
1 | 0.2721 | 0.00835 | -0.0247 | 32.5868
1.5 | 0.3293 | 0.00828 | -0.0254 | 39.7705
2 | 0.3847 | 0.00818 | -0.0255 | 47.0293
2.5 | 0.4403 | 0.0081 | -0.0257 | 54.358
3 | 0.4965 | 0.008 | -0.026 | 62.0625
3.5 | 0.5501 | 0.00783 | -0.0255 | 70.2554
4 | 0.602 | 0.0076 | -0.0246 | 79.2105
4.5 | 0.6481 | 0.00767 | -0.0227 | 84.498
5 | 0.6805 | 0.00866 | -0.0187 | 78.5797
6 | 0.7068 | 0.01218 | -0.0046 | 58.0296
6.5 | 0.7308 | 0.01362 | 0.0003 | 53.6564
7 | 0.7832 | 0.01507 | -0.0008 | 51.9708
7.5 | 0.8447 | 0.01645 | -0.0041 | 51.3495
8 | 0.863 | 0.01804 | 0.0006 | 47.8381
8.5 | 0.8896 | 0.01984 | 0.0042 | 44.8387
9 | 0.924 | 0.02127 | 0.0065 | 43.4415
9.5 | 0.9581 | 0.02297 | 0.0087 | 41.7109
10 | 1.0023 | 0.02637 | 0.0093 | 38.0091
10.5 | 1.0323 | 0.02792 | 0.0119 | 36.9735
11 | 1.0621 | 0.03014 | 0.0142 | 35.2389
11.5 | 1.0847 | 0.03249 | 0.0166 | 33.3857
12 | 1.097 | 0.03664 | 0.0201 | 29.94
12.5 | 1.1022 | 0.04062 | 0.0236 | 27.1344
13 | 1.1011 | 0.04504 | 0.0266 | 24.4472
13.5 | 1.0964 | 0.04969 | 0.0287 | 22.0648
14 | 1.0866 | 0.05517 | 0.0298 | 19.6955
14.5 | 1.0535 | 0.06459 | 0.0295 | 16.3106
15 | 0.9919 | 0.08024 | 0.0243 | 12.3617
15.5 | 0.7665 | 0.1519 | -0.0125 | 5.0461
16 | 0.7564 | 0.16491 | -0.0183 | 4.5867
16.5 | 0.7598 | 0.17664 | -0.024 | 4.3014
17 | 0.7645 | 0.18883 | -0.0306 | 4.0486
17.5 | 0.771 | 0.19952 | -0.0369 | 3.8643

## 27. Re 500k Mach 0.10 (1)
BIGFOIL.COM POLAR EXPORT
NACA66-312 a=0.0
NACA66-312 a=0.0 |  |  |  | Cl Max: | 1.021 | at alpha= | 8 | deg
JavaFoil+Calcfoil stall+Eppler ext transition |  |  |  | L/D Max: | 93.553 | at alpha= | 4 | deg
Re: | 500000 |  |  | Cd Min: | 0.00558 | at alpha= | 0 | deg
Mach: | 0.1 |  |  | Cl=0 at alpha= | -1.475 | deg
|  |  |  | @ Cl=0.1, Cd= | 0.0083367
|  |  |  | @ Cl=0.4, Cd= | 0.0064002
|  |  |  | @ Cl=0.6, Cd= | 0.0067548
alpha (deg) | Cl | Cd | Cm | Cl/Cd
-15.5 | -0.457 | 0.16809 | 0 | -2.719
-15 | -0.481 | 0.15488 | 0 | -3.108
-14.5 | -0.505 | 0.1424 | 0 | -3.549
-14 | -0.529 | 0.1353 | -0.001 | -3.908
-13.5 | -0.551 | 0.12533 | -0.001 | -4.396
-13 | -0.571 | 0.11482 | -0.001 | -4.975
-12.5 | -0.589 | 0.10727 | -0.001 | -5.492
-12 | -0.604 | 0.09593 | -0.002 | -6.294
-11.5 | -0.615 | 0.09196 | -0.002 | -6.689
-11 | -0.622 | 0.08422 | -0.002 | -7.388
-10.5 | -0.625 | 0.07852 | -0.003 | -7.955
-10 | -0.618 | 0.07237 | -0.003 | -8.537
-9.5 | -0.606 | 0.06798 | -0.003 | -8.918
-9 | -0.59 | 0.06321 | -0.004 | -9.34
-8.5 | -0.57 | 0.05867 | -0.004 | -9.721
-8 | -0.544 | 0.05533 | -0.004 | -9.839
-7.5 | -0.514 | 0.05135 | -0.005 | -10.018
-7 | -0.481 | 0.04766 | -0.005 | -10.1
-6.5 | -0.446 | 0.04515 | -0.006 | -9.874
-6 | -0.408 | 0.04202 | -0.006 | -9.708
-5.5 | -0.368 | 0.03951 | -0.007 | -9.314
-5 | -0.326 | 0.03756 | -0.007 | -8.688
-4.5 | -0.283 | 0.03531 | -0.008 | -8.012
-4 | -0.238 | 0.03355 | -0.008 | -7.1
-3.5 | -0.192 | 0.03231 | -0.008 | -5.955
-3 | -0.146 | 0.03081 | -0.009 | -4.738
-2.5 | -0.122 | 0.00925 | -0.02 | -13.233
-2 | -0.063 | 0.0091 | -0.021 | -6.931
-1.5 | -0.003 | 0.0089 | -0.022 | -0.381
-1 | 0.057 | 0.00848 | -0.023 | 6.67
-0.5 | 0.117 | 0.00828 | -0.024 | 14.082
0 | 0.177 | 0.00558 | -0.025 | 31.641
0.5 | 0.236 | 0.00626 | -0.025 | 37.686
1 | 0.295 | 0.00628 | -0.026 | 46.96
1.5 | 0.354 | 0.00633 | -0.027 | 55.928
2 | 0.413 | 0.00642 | -0.028 | 64.302
2.5 | 0.471 | 0.00652 | -0.029 | 72.258
3 | 0.529 | 0.00661 | -0.03 | 80.119
3.5 | 0.587 | 0.00672 | -0.031 | 87.258
4 | 0.643 | 0.00687 | -0.031 | 93.553
4.5 | 0.699 | 0.01253 | -0.032 | 55.762
5 | 0.752 | 0.01302 | -0.033 | 57.78
5.5 | 0.805 | 0.01359 | -0.034 | 59.2
6 | 0.855 | 0.01418 | -0.035 | 60.315
6.5 | 0.903 | 0.01485 | -0.036 | 60.853
7 | 0.947 | 0.01555 | -0.036 | 60.878
7.5 | 0.986 | 0.01623 | -0.037 | 60.737
8 | 1.021 | 0.01703 | -0.038 | 59.94
8.5 | 0.867 | 0.05323 | -0.019 | 16.288
9 | 0.888 | 0.05701 | -0.018 | 15.568
9.5 | 0.904 | 0.06221 | -0.017 | 14.528
10 | 0.914 | 0.06662 | -0.018 | 13.726
10.5 | 0.915 | 0.0705 | -0.018 | 12.972
11 | 0.908 | 0.07721 | -0.018 | 11.764
11.5 | 0.896 | 0.08183 | -0.018 | 10.947
12 | 0.878 | 0.08816 | -0.018 | 9.959
12.5 | 0.855 | 0.09567 | -0.018 | 8.94
13 | 0.828 | 0.1021 | -0.018 | 8.112

## 28. Re 500k Mach 0.10 (2)
BIGFOIL.COM POLAR EXPORT
NACA66-312 a=0.0
NACA66-312 a=0.0 |  |  |  | Cl Max: | 1.088 | at alpha= | 12 | deg
XFOIL ncrit=9 |  |  |  | L/D Max: | 84.3264 | at alpha= | 4.5 | deg
Re: | 500000 |  |  | Cd Min: | 0.23343 | at alpha= | -20 | deg
Mach: | 0.1 |  |  | Cl=0 at alpha= | -1.8845 | deg
|  |  |  | @ Cl=0.1, Cd= | 0.0081054
|  |  |  | @ Cl=0.4, Cd= | 0.0081837
|  |  |  | @ Cl=0.6, Cd= | 0.0076424
alpha (deg) | Cl | Cd | Cm | Cl/Cd
-20 | -0.6556 | 0.23343 | 0.0299 | -2.8086
-19.5 | -0.6385 | 0.22736 | 0.026 | -2.8083
-19 | -0.6217 | 0.22109 | 0.022 | -2.812
-18.5 | -0.605 | 0.21452 | 0.018 | -2.8202
-18 | -0.5884 | 0.20767 | 0.0139 | -2.8333
-17.5 | -0.5755 | 0.20036 | 0.0084 | -2.8723
-17 | -0.5649 | 0.1933 | 0.0032 | -2.9224
-16.5 | -0.5446 | 0.18523 | 0.0013 | -2.9401
-16 | -0.5285 | 0.17871 | -0.002 | -2.9573
-15.5 | -0.5136 | 0.17203 | -0.0056 | -2.9855
-15 | -0.4999 | 0.16467 | -0.0096 | -3.0358
-14.5 | -0.4953 | 0.15659 | -0.0157 | -3.163
-14 | -0.4869 | 0.14784 | -0.0205 | -3.2934
-13.5 | -0.4731 | 0.13971 | -0.0219 | -3.3863
-13 | -0.4598 | 0.13319 | -0.0246 | -3.4522
-12.5 | -0.4503 | 0.12581 | -0.0282 | -3.5792
-12 | -0.4496 | 0.11607 | -0.0356 | -3.8735
-11.5 | -0.4468 | 0.10643 | -0.0417 | -4.1981
-11 | -0.4563 | 0.09407 | -0.0483 | -4.8506
-10 | -0.4386 | 0.07506 | -0.0655 | -5.8433
-9.5 | -0.4721 | 0.0667 | -0.0676 | -7.078
-9 | -0.5011 | 0.0611 | -0.0638 | -8.2013
-8.5 | -0.5114 | 0.05531 | -0.0602 | -9.2461
-8 | -0.5007 | 0.05088 | -0.0555 | -9.8408
-7.5 | -0.4904 | 0.04533 | -0.0513 | -10.8184
-7 | -0.483 | 0.03575 | -0.0482 | -13.5105
-6.5 | -0.4486 | 0.03215 | -0.0463 | -13.9533
-6 | -0.4017 | 0.03196 | -0.0439 | -12.5688
-5.5 | -0.3714 | 0.02434 | -0.0412 | -15.2588
-5 | -0.3177 | 0.01859 | -0.039 | -17.0898
-4.5 | -0.2631 | 0.01592 | -0.039 | -16.5264
-4 | -0.21 | 0.01424 | -0.0386 | -14.7472
-3.5 | -0.159 | 0.01313 | -0.0379 | -12.1097
-3 | -0.1086 | 0.01237 | -0.0372 | -8.7793
-2.5 | -0.0617 | 0.01142 | -0.0357 | -5.4028
-2 | -0.0112 | 0.0109 | -0.035 | -1.0275
-1.5 | 0.0373 | 0.01012 | -0.034 | 3.6858
-1 | 0.0578 | 0.00787 | -0.0274 | 7.3443
-0.5 | 0.1098 | 0.00816 | -0.026 | 13.4559
0 | 0.1635 | 0.00831 | -0.0252 | 19.6751
0.5 | 0.2172 | 0.00845 | -0.0244 | 25.7041
1 | 0.2737 | 0.00837 | -0.0249 | 32.7001
1.5 | 0.331 | 0.00831 | -0.0255 | 39.8315
2 | 0.387 | 0.0082 | -0.0256 | 47.1951
2.5 | 0.4428 | 0.00813 | -0.0258 | 54.4649
3.5 | 0.5533 | 0.00784 | -0.0256 | 70.574
4 | 0.6053 | 0.00762 | -0.0247 | 79.4357
4.5 | 0.651 | 0.00772 | -0.0225 | 84.3264
5 | 0.6827 | 0.00876 | -0.0183 | 77.9338
5.5 | 0.7018 | 0.01029 | -0.0122 | 68.2021
6 | 0.7056 | 0.01238 | -0.0036 | 56.9952
6.5 | 0.7313 | 0.01371 | 0.0012 | 53.3406
7 | 0.7849 | 0.0152 | -0.0002 | 51.6382
7.5 | 0.8463 | 0.01664 | -0.0034 | 50.8594
8 | 0.8615 | 0.01833 | 0.0019 | 46.9995
8.5 | 0.8898 | 0.02011 | 0.0053 | 44.2466
9 | 0.9245 | 0.02159 | 0.0076 | 42.8208
9.5 | 0.9589 | 0.02337 | 0.0098 | 41.0312
10 | 1.0023 | 0.02672 | 0.0107 | 37.5112
10.5 | 1.0332 | 0.02857 | 0.0132 | 36.1638
11 | 1.0608 | 0.03089 | 0.0157 | 34.3412
11.5 | 1.0812 | 0.03535 | 0.0182 | 30.5856
12 | 1.088 | 0.03812 | 0.0223 | 28.5414
12.5 | 1.087 | 0.04277 | 0.0259 | 25.415
13 | 1.0789 | 0.04797 | 0.0288 | 22.4911
13.5 | 1.0668 | 0.05368 | 0.0305 | 19.8733
14 | 1.049 | 0.06049 | 0.0307 | 17.3417
14.5 | 0.9763 | 0.07716 | 0.0264 | 12.6529
15 | 0.8821 | 0.10399 | 0.0112 | 8.4825
15.5 | 0.801 | 0.13829 | -0.0086 | 5.7922
16 | 0.7554 | 0.16642 | -0.0189 | 4.5391
16.5 | 0.7598 | 0.17787 | -0.0246 | 4.2717
17 | 0.7656 | 0.18951 | -0.0308 | 4.0399

## 29. Re 500k Mach 0.25 (1)
BIGFOIL.COM POLAR EXPORT
NACA66-312 a=0.0
NACA66-312 a=0.0 |  |  |  | Cl Max: | 0.998 | at alpha= | 7.5 | deg
JavaFoil+Calcfoil stall+Eppler ext transition |  |  |  | L/D Max: | 93.712 | at alpha= | 4 | deg
Re: | 500000 |  |  | Cd Min: | 0.00628 | at alpha= | 0 | deg
Mach: | 0.25 |  |  | Cl=0 at alpha= | -1.4754 | deg
|  |  |  | @ Cl=0.1, Cd= | 0.0087284
|  |  |  | @ Cl=0.4, Cd= | 0.0064817
|  |  |  | @ Cl=0.6, Cd= | 0.0068556
alpha (deg) | Cl | Cd | Cm | Cl/Cd
-14.5 | -0.075 | 0.15955 | 0 | -0.469
-14 | -0.202 | 0.20662 | -0.001 | -0.977
-13.5 | -0.273 | 0.18907 | -0.001 | -1.446
-13 | -0.335 | 0.16196 | -0.001 | -2.068
-12.5 | -0.391 | 0.14058 | -0.002 | -2.778
-12 | -0.44 | 0.12661 | -0.002 | -3.477
-11.5 | -0.484 | 0.10773 | -0.002 | -4.488
-11 | -0.52 | 0.09775 | -0.002 | -5.316
-10.5 | -0.548 | 0.08787 | -0.003 | -6.231
-10 | -0.56 | 0.0785 | -0.003 | -7.14
-9.5 | -0.565 | 0.07348 | -0.003 | -7.693
-9 | -0.563 | 0.06709 | -0.004 | -8.392
-8.5 | -0.554 | 0.06197 | -0.004 | -8.936
-8 | -0.536 | 0.0577 | -0.004 | -9.281
-7.5 | -0.511 | 0.05274 | -0.005 | -9.688
-7 | -0.482 | 0.04897 | -0.005 | -9.841
-6.5 | -0.449 | 0.04548 | -0.006 | -9.878
-6 | -0.413 | 0.04299 | -0.006 | -9.613
-5.5 | -0.374 | 0.04037 | -0.007 | -9.27
-5 | -0.333 | 0.03799 | -0.007 | -8.758
-4.5 | -0.289 | 0.03565 | -0.008 | -8.112
-4 | -0.244 | 0.03387 | -0.008 | -7.201
-3.5 | -0.197 | 0.03242 | -0.009 | -6.082
-3 | -0.15 | 0.031 | -0.009 | -4.829
-2.5 | -0.101 | 0.02969 | -0.01 | -3.416
-2 | -0.065 | 0.00923 | -0.022 | -7.016
-1.5 | -0.003 | 0.00881 | -0.023 | -0.395
-1 | 0.058 | 0.00862 | -0.023 | 6.739
-0.5 | 0.12 | 0.00878 | -0.024 | 13.647
0 | 0.181 | 0.00628 | -0.025 | 28.848
0.5 | 0.242 | 0.00631 | -0.026 | 38.325
1 | 0.303 | 0.00635 | -0.027 | 47.672
1.5 | 0.363 | 0.00642 | -0.028 | 56.599
2 | 0.423 | 0.00652 | -0.029 | 64.965
2.5 | 0.483 | 0.00663 | -0.03 | 72.925
3 | 0.543 | 0.00673 | -0.03 | 80.668
3.5 | 0.602 | 0.00686 | -0.031 | 87.64
4 | 0.659 | 0.00703 | -0.032 | 93.712
4.5 | 0.716 | 0.01288 | -0.033 | 55.553
5 | 0.77 | 0.01343 | -0.034 | 57.36
5.5 | 0.823 | 0.01404 | -0.035 | 58.62
6 | 0.874 | 0.01473 | -0.036 | 59.298
6.5 | 0.921 | 0.01543 | -0.037 | 59.697
7 | 0.963 | 0.01624 | -0.037 | 59.286
7.5 | 0.998 | 0.017 | -0.038 | 58.732
8 | 0.849 | 0.05068 | -0.019 | 16.755
8.5 | 0.868 | 0.05475 | -0.018 | 15.843
9 | 0.88 | 0.05949 | -0.017 | 14.797
9.5 | 0.887 | 0.06413 | -0.018 | 13.827
10 | 0.881 | 0.06979 | -0.017 | 12.63
10.5 | 0.861 | 0.07634 | -0.018 | 11.283
11 | 0.83 | 0.08249 | -0.017 | 10.064
11.5 | 0.788 | 0.09093 | -0.017 | 8.671
12 | 0.737 | 0.09744 | -0.016 | 7.562
12.5 | 0.677 | 0.10962 | -0.015 | 6.173

## 30. Re 500k Mach 0.25 (2)
BIGFOIL.COM POLAR EXPORT
NACA66-312 a=0.0
NACA66-312 a=0.0 |  |  |  | Cl Max: | 1.0388 | at alpha= | 11 | deg
XFOIL ncrit=9 |  |  |  | L/D Max: | 111.6 | at alpha= | -0.5 | deg
Re: | 500000 |  |  | Cd Min: | 0.23765 | at alpha= | -20 | deg
Mach: | 0.25 |  |  | Cl=0 at alpha= | -1.8704 | deg
|  |  |  | @ Cl=0.1, Cd= | 0.00099779
|  |  |  | @ Cl=0.4, Cd= | 0.0083598
|  |  |  | @ Cl=0.6, Cd= | 0.007814
alpha (deg) | Cl | Cd | Cm | Cl/Cd
-20 | -0.6653 | 0.23765 | 0.0317 | -2.7995
-19.5 | -0.6473 | 0.23127 | 0.0275 | -2.7989
-19 | -0.6295 | 0.22471 | 0.0233 | -2.8014
-18.5 | -0.6117 | 0.21786 | 0.0191 | -2.8078
-18 | -0.594 | 0.21069 | 0.0146 | -2.8193
-17.5 | -0.5804 | 0.20357 | 0.009 | -2.8511
-17 | -0.5682 | 0.19652 | 0.0038 | -2.8913
-16.5 | -0.5458 | 0.18841 | 0.0021 | -2.8969
-16 | -0.5289 | 0.18165 | -0.0016 | -2.9116
-15.5 | -0.513 | 0.17472 | -0.0054 | -2.9361
-15 | -0.4997 | 0.16707 | -0.0104 | -2.991
-14.5 | -0.4928 | 0.15935 | -0.016 | -3.0926
-14 | -0.4824 | 0.15078 | -0.0208 | -3.1994
-13.5 | -0.4639 | 0.14303 | -0.0217 | -3.2434
-13 | -0.4505 | 0.13612 | -0.0249 | -3.3096
-12.5 | -0.4401 | 0.12847 | -0.0288 | -3.4257
-12 | -0.4384 | 0.11901 | -0.0367 | -3.6837
-11.5 | -0.4326 | 0.10975 | -0.0424 | -3.9417
-10.5 | -0.4055 | 0.09197 | -0.0532 | -4.409
-10 | -0.3985 | 0.0833 | -0.0597 | -4.7839
-9.5 | -0.4135 | 0.07365 | -0.0659 | -5.6144
-9 | -0.4431 | 0.06498 | -0.0692 | -6.819
-8.5 | -0.4729 | 0.05884 | -0.0657 | -8.037
-8 | -0.4807 | 0.05408 | -0.0607 | -8.8887
-7 | -0.4743 | 0.03905 | -0.0536 | -12.146
-6.5 | -0.4454 | 0.0348 | -0.0511 | -12.7989
-6 | -0.4025 | 0.0339 | -0.0475 | -11.8732
-5.5 | -0.3754 | 0.02593 | -0.0446 | -14.4774
-5 | -0.3283 | 0.02291 | -0.0433 | -14.33
-4.5 | -0.2698 | 0.00562 | -0.0388 | -48.0071
-4 | -0.2134 | 0.00411 | -0.0388 | -51.9221
-3.5 | -0.161 | 0.00322 | -0.0381 | -50
-3 | -0.1106 | 0.00267 | -0.0371 | -41.4232
-2.5 | -0.0626 | 0.0022 | -0.0358 | -28.4545
-2 | -0.0134 | 0.00189 | -0.0347 | -7.0899
-1.5 | 0.0383 | 0.0017 | -0.0338 | 22.5294
-1 | 0.0591 | 0.00099 | -0.028 | 59.697
-0.5 | 0.1116 | 0.001 | -0.0263 | 111.6
0 | 0.1692 | 0.00844 | -0.0262 | 20.0474
0.5 | 0.2237 | 0.00862 | -0.0253 | 25.9513
1 | 0.2825 | 0.00853 | -0.0256 | 33.1184
1.5 | 0.3405 | 0.00848 | -0.026 | 40.1533
2 | 0.3999 | 0.00836 | -0.0265 | 47.8349
2.5 | 0.4569 | 0.00825 | -0.0265 | 55.3818
3 | 0.5143 | 0.00816 | -0.0265 | 63.027
3.5 | 0.5711 | 0.00793 | -0.0262 | 72.0177
4 | 0.6234 | 0.00772 | -0.0248 | 80.7513
4.5 | 0.6656 | 0.00808 | -0.0216 | 82.3762
5 | 0.693 | 0.00929 | -0.0163 | 74.5963
5.5 | 0.7042 | 0.01101 | -0.0085 | 63.96
6 | 0.6993 | 0.01307 | 0.0021 | 53.5042
6.5 | 0.7359 | 0.0143 | 0.0051 | 51.4615
7 | 0.7933 | 0.01603 | 0.003 | 49.4885
7.5 | 0.8426 | 0.01762 | 0.0024 | 47.8207
8 | 0.8559 | 0.01999 | 0.0082 | 42.8164
8.5 | 0.8914 | 0.02165 | 0.0109 | 41.1732
9 | 0.928 | 0.02345 | 0.0134 | 39.5736
9.5 | 0.9648 | 0.02584 | 0.0157 | 37.3375
10 | 1.0017 | 0.02941 | 0.0179 | 34.0598
10.5 | 1.0258 | 0.03286 | 0.0213 | 31.2173
11 | 1.0388 | 0.03611 | 0.0249 | 28.7677
11.5 | 1.0281 | 0.04228 | 0.0291 | 24.3165
12 | 1.0118 | 0.04819 | 0.0326 | 20.9961
12.5 | 0.9824 | 0.05636 | 0.0342 | 17.4308
13 | 0.9454 | 0.06652 | 0.0327 | 14.2123
13.5 | 0.9034 | 0.0796 | 0.0269 | 11.3492
14 | 0.864 | 0.09548 | 0.0171 | 9.049
14.5 | 0.825 | 0.11463 | 0.0049 | 7.1971
15 | 0.7505 | 0.1512 | -0.0122 | 4.9636
15.5 | 0.7466 | 0.16596 | -0.0192 | 4.4987
16 | 0.76 | 0.17221 | -0.0221 | 4.4132

## 31. Re 500k Mach 0.50 (1)
BIGFOIL.COM POLAR EXPORT
NACA66-312 a=0.0
NACA66-312 a=0.0 |  |  |  | Cl Max: | 1.147 | at alpha= | 20 | deg
JavaFoil+Calcfoil stall+Eppler ext transition |  |  |  | L/D Max: | 88.226 | at alpha= | 3.5 | deg
Re: | 500000 |  |  | Cd Min: | 0.00667 | at alpha= | 0.5 | deg
Mach: | 0.5 |  |  | Cl=0 at alpha= | -1.471 | deg
|  |  |  | @ Cl=0.1, Cd= | 0.0087988
|  |  |  | @ Cl=0.4, Cd= | 0.0068667
|  |  |  | @ Cl=0.6, Cd= | 0.0073172
alpha (deg) | Cl | Cd | Cm | Cl/Cd
-20 | -0.999 | 0.21901 | 0.004 | -4.561
-19.5 | -0.973 | 0.21025 | 0.003 | -4.626
-19 | -0.947 | 0.20509 | 0.003 | -4.615
-18.5 | -0.921 | 0.20311 | 0.003 | -4.532
-18 | -0.894 | 0.19231 | 0.002 | -4.651
-17.5 | -0.867 | 0.18972 | 0.002 | -4.57
-17 | -0.839 | 0.18529 | 0.001 | -4.53
-16.5 | -0.813 | 0.18133 | 0.001 | -4.483
-16 | -0.787 | 0.17717 | 0.001 | -4.44
-15.5 | -0.76 | 0.17311 | 0 | -4.392
-15 | -0.734 | 0.17022 | 0 | -4.31
-14.5 | -0.707 | 0.15565 | -0.001 | -4.54
-14 | -0.679 | 0.14539 | -0.001 | -4.669
-13.5 | -0.652 | 0.14166 | -0.001 | -4.604
-13 | -0.626 | 0.13771 | -0.002 | -4.543
-12.5 | -0.599 | 0.13409 | -0.002 | -4.466
-12 | -0.572 | 0.13068 | -0.002 | -4.377
-11.5 | -0.545 | 0.12758 | -0.003 | -4.273
-11 | -0.518 | 0.12302 | -0.003 | -4.213
-10.5 | -0.49 | 0.11983 | -0.003 | -4.091
-10 | -0.463 | 0.11388 | -0.004 | -4.069
-9.5 | -0.436 | 0.10532 | -0.004 | -4.144
-9 | -0.409 | 0.10741 | -0.005 | -3.811
-8.5 | -0.382 | 0.10499 | -0.005 | -3.642
-8 | -0.355 | 0.10393 | -0.005 | -3.419
-7.5 | -0.328 | 0.09358 | -0.005 | -3.501
-7 | -0.301 | 0.08628 | -0.006 | -3.484
-6.5 | -0.274 | 0.08643 | -0.006 | -3.165
-6 | -0.246 | 0.07777 | -0.007 | -3.17
-5.5 | -0.361 | 0.04636 | -0.007 | -7.791
-5 | -0.343 | 0.04058 | -0.007 | -8.46
-4.5 | -0.309 | 0.03763 | -0.008 | -8.198
-4 | -0.265 | 0.03525 | -0.009 | -7.523
-3.5 | -0.217 | 0.03309 | -0.009 | -6.554
-3 | -0.166 | 0.03138 | -0.01 | -5.275
-2.5 | -0.112 | 0.03062 | -0.011 | -3.673
-2 | -0.072 | 0.01006 | -0.024 | -7.164
-1.5 | -0.004 | 0.00866 | -0.025 | -0.448
-1 | 0.065 | 0.00888 | -0.026 | 7.293
-0.5 | 0.134 | 0.00872 | -0.027 | 15.329
0 | 0.201 | 0.00866 | -0.028 | 23.206
0.5 | 0.268 | 0.00667 | -0.029 | 40.179
1 | 0.336 | 0.00676 | -0.03 | 49.671
1.5 | 0.402 | 0.00687 | -0.031 | 58.548
2 | 0.469 | 0.00699 | -0.032 | 67.082
2.5 | 0.536 | 0.00714 | -0.033 | 75.018
3 | 0.601 | 0.00732 | -0.034 | 82.091
3.5 | 0.665 | 0.00754 | -0.035 | 88.226
4 | 0.729 | 0.01387 | -0.036 | 52.6
4.5 | 0.789 | 0.01461 | -0.037 | 54.014
5 | 0.845 | 0.0154 | -0.038 | 54.868
5.5 | 0.896 | 0.01635 | -0.039 | 54.813
6 | 0.939 | 0.0174 | -0.04 | 53.967
6.5 | 0.803 | 0.04476 | -0.018 | 17.932
7 | 0.801 | 0.04953 | -0.017 | 16.165
7.5 | 0.731 | 0.05735 | -0.016 | 12.752
8 | 0.511 | 0.08375 | -0.017 | 6.107
8.5 | 0.538 | 0.09753 | -0.017 | 5.516
9 | 0.565 | 0.0953 | -0.017 | 5.925
9.5 | 0.592 | 0.10897 | -0.02 | 5.432
10 | 0.618 | 0.11161 | -0.02 | 5.54
10.5 | 0.645 | 0.1145 | -0.021 | 5.631
11 | 0.671 | 0.12034 | -0.021 | 5.577
11.5 | 0.698 | 0.1238 | -0.023 | 5.641
12 | 0.725 | 0.13505 | -0.024 | 5.368
12.5 | 0.751 | 0.13846 | -0.025 | 5.424
13 | 0.777 | 0.14202 | -0.025 | 5.472
13.5 | 0.804 | 0.14917 | -0.026 | 5.387
14 | 0.831 | 0.15463 | -0.028 | 5.376
14.5 | 0.857 | 0.15876 | -0.029 | 5.399
15 | 0.883 | 0.16137 | -0.029 | 5.473
15.5 | 0.91 | 0.17666 | -0.031 | 5.152
16 | 0.937 | 0.17967 | -0.032 | 5.216
16.5 | 0.963 | 0.18541 | -0.033 | 5.193
17 | 0.989 | 0.19019 | -0.033 | 5.199
17.5 | 1.017 | 0.20666 | -0.035 | 4.92
18 | 1.042 | 0.20761 | -0.036 | 5.021
18.5 | 1.068 | 0.21246 | -0.037 | 5.026
19 | 1.093 | 0.21694 | -0.037 | 5.04
19.5 | 1.122 | 0.22371 | -0.04 | 5.017
20 | 1.147 | 0.22987 | -0.04 | 4.992

## 32. Re 500k Mach 0.50 (2)
BIGFOIL.COM POLAR EXPORT
NACA66-312 a=0.0
NACA66-312 a=0.0 |  |  |  | Cl Max: | 0.9268 | at alpha= | 20 | deg
XFOIL ncrit=9 |  |  |  | L/D Max: | 80.9977 | at alpha= | 4 | deg
Re: | 500000 |  |  | Cd Min: | 0.27005 | at alpha= | 20 | deg
Mach: | 0.5 |  |  | Cl=0 at alpha= | -2.0563 | deg
|  |  |  | @ Cl=0.1, Cd= | 0.0096995
|  |  |  | @ Cl=0.4, Cd= | 0.0091963
|  |  |  | @ Cl=0.6, Cd= | 0.0086514
alpha (deg) | Cl | Cd | Cm | Cl/Cd
-20 | -0.7166 | 0.25871 | 0.0394 | -2.7699
-19.5 | -0.6941 | 0.25069 | 0.0342 | -2.7688
-19 | -0.6717 | 0.24261 | 0.029 | -2.7686
-18.5 | -0.6496 | 0.23449 | 0.0232 | -2.7703
-18 | -0.6291 | 0.22672 | 0.0174 | -2.7748
-17.5 | -0.6077 | 0.21795 | 0.0125 | -2.7883
-17 | -0.5845 | 0.20979 | 0.0088 | -2.7861
-16.5 | -0.5628 | 0.2021 | 0.0042 | -2.7848
-16 | -0.5414 | 0.19419 | -0.0006 | -2.788
-15.5 | -0.5217 | 0.18615 | -0.0065 | -2.8026
-15 | -0.507 | 0.17853 | -0.0129 | -2.8399
-14.5 | -0.4849 | 0.16913 | -0.0165 | -2.867
-14 | -0.4627 | 0.16133 | -0.0196 | -2.868
-13.5 | -0.4435 | 0.15353 | -0.0241 | -2.8887
-13 | -0.4268 | 0.14533 | -0.03 | -2.9368
-12.5 | -0.4168 | 0.13713 | -0.0378 | -3.0395
-12 | -0.3892 | 0.12688 | -0.0435 | -3.0675
-11.5 | -0.3667 | 0.11901 | -0.0482 | -3.0813
-11 | -0.356 | 0.11166 | -0.0513 | -3.1883
-10.5 | -0.3514 | 0.10385 | -0.0563 | -3.3837
-10 | -0.3484 | 0.0957 | -0.0619 | -3.6405
-9.5 | -0.3481 | 0.086 | -0.066 | -4.0477
-9 | -0.3411 | 0.07895 | -0.0677 | -4.3205
-8.5 | -0.3401 | 0.0709 | -0.0724 | -4.7969
-8 | -0.351 | 0.06213 | -0.0785 | -5.6494
-7.5 | -0.3719 | 0.05512 | -0.0793 | -6.7471
-7 | -0.3914 | 0.04957 | -0.0755 | -7.8959
-6.5 | -0.393 | 0.04592 | -0.0698 | -8.5584
-6 | -0.3924 | 0.03771 | -0.0658 | -10.4057
-5.5 | -0.3694 | 0.03263 | -0.0618 | -11.3209
-5 | -0.3354 | 0.02827 | -0.0578 | -11.8642
-4.5 | -0.2899 | 0.02205 | -0.0534 | -13.1474
-4 | -0.2304 | 0.01831 | -0.0513 | -12.5833
-3.5 | -0.1644 | 0.01576 | -0.0505 | -10.4315
-3 | -0.1011 | 0.01416 | -0.0498 | -7.1398
-2.5 | -0.0441 | 0.01314 | -0.0479 | -3.3562
-2 | 0.0056 | 0.01204 | -0.0449 | 0.46512
-1.5 | 0.0613 | 0.01156 | -0.0433 | 5.3028
-1 | 0.0978 | 0.00976 | -0.0388 | 10.0205
-0.5 | 0.1287 | 0.00891 | -0.0314 | 14.4444
0 | 0.1906 | 0.00916 | -0.0298 | 20.8079
0.5 | 0.252 | 0.00943 | -0.0283 | 26.7232
1 | 0.318 | 0.00933 | -0.0284 | 34.0836
1.5 | 0.3829 | 0.00923 | -0.0287 | 41.4843
2 | 0.4489 | 0.0091 | -0.0287 | 49.3297
2.5 | 0.5151 | 0.00893 | -0.0286 | 57.682
3 | 0.5803 | 0.00876 | -0.0283 | 66.2443
3.5 | 0.642 | 0.00842 | -0.0266 | 76.247
4 | 0.6901 | 0.00852 | -0.0222 | 80.9977
4.5 | 0.7076 | 0.00974 | -0.0131 | 72.6489
5 | 0.7028 | 0.01123 | -0.0007 | 62.5824
5.5 | 0.6862 | 0.01386 | 0.0116 | 49.5094
6 | 0.7025 | 0.01586 | 0.0189 | 44.2938
6.5 | 0.7525 | 0.01793 | 0.0197 | 41.9688
7 | 0.8062 | 0.02077 | 0.0187 | 38.8156
7.5 | 0.831 | 0.02304 | 0.024 | 36.0677
8 | 0.8606 | 0.02602 | 0.0286 | 33.0746
8.5 | 0.8949 | 0.02972 | 0.033 | 30.111
9 | 0.9122 | 0.0344 | 0.0375 | 26.5174
9.5 | 0.9065 | 0.04066 | 0.0415 | 22.2946
10 | 0.8859 | 0.04824 | 0.0434 | 18.3644
10.5 | 0.8586 | 0.05728 | 0.0424 | 14.9895
11 | 0.8307 | 0.06796 | 0.0378 | 12.2234
11.5 | 0.801 | 0.08088 | 0.0299 | 9.9036
12 | 0.7725 | 0.09622 | 0.0198 | 8.0285
12.5 | 0.7496 | 0.11263 | 0.01 | 6.6554
13 | 0.7358 | 0.1269 | 0.0022 | 5.7983
13.5 | 0.7303 | 0.14051 | -0.0049 | 5.1975
14 | 0.7265 | 0.15647 | -0.013 | 4.6431
14.5 | 0.7405 | 0.16555 | -0.0168 | 4.473
15 | 0.7495 | 0.17637 | -0.0216 | 4.2496
15.5 | 0.7587 | 0.18837 | -0.0299 | 4.0277
16 | 0.7741 | 0.19789 | -0.0353 | 3.9118
16.5 | 0.7923 | 0.20654 | -0.0401 | 3.8361
17.5 | 0.8312 | 0.22479 | -0.0484 | 3.6977
18 | 0.8464 | 0.23451 | -0.0552 | 3.6092
18.5 | 0.8642 | 0.24403 | -0.0619 | 3.5414
19 | 0.8846 | 0.25224 | -0.0668 | 3.507
19.5 | 0.909 | 0.26085 | -0.0696 | 3.4848
20 | 0.9268 | 0.27005 | -0.0757 | 3.432

## 33. Re 750k Mach 0.00 (1)
BIGFOIL.COM POLAR EXPORT
NACA66-312 a=0.0
NACA66-312 a=0.0 |  |  |  | Cl Max: | 1.078 | at alpha= | 9 | deg
JavaFoil+Calcfoil stall+Eppler ext transition |  |  |  | L/D Max: | 109.99 | at alpha= | 4 | deg
Re: | 750000 |  |  | Cd Min: | 0.00503 | at alpha= | 1.5 | deg
Mach: | 0 |  |  | Cl=0 at alpha= | -1.4746 | deg
|  |  |  | @ Cl=0.1, Cd= | 0.0077113
|  |  |  | @ Cl=0.4, Cd= | 0.0050607
|  |  |  | @ Cl=0.6, Cd= | 0.0057736
alpha (deg) | Cl | Cd | Cm | Cl/Cd
-16 | -0.478 | 0.15855 | 0 | -3.017
-15.5 | -0.5 | 0.14757 | 0 | -3.388
-15 | -0.521 | 0.13633 | 0 | -3.823
-14.5 | -0.542 | 0.12814 | 0 | -4.23
-14 | -0.562 | 0.11951 | -0.001 | -4.701
-13.5 | -0.58 | 0.1109 | -0.001 | -5.232
-13 | -0.597 | 0.1072 | -0.001 | -5.567
-12.5 | -0.611 | 0.09813 | -0.001 | -6.227
-12 | -0.622 | 0.08997 | -0.002 | -6.917
-11.5 | -0.63 | 0.08456 | -0.002 | -7.452
-11 | -0.634 | 0.07882 | -0.002 | -8.045
-10.5 | -0.634 | 0.07436 | -0.003 | -8.521
-10 | -0.625 | 0.06894 | -0.003 | -9.06
-9.5 | -0.611 | 0.06492 | -0.003 | -9.413
-9 | -0.594 | 0.06027 | -0.004 | -9.848
-8.5 | -0.572 | 0.05668 | -0.004 | -10.093
-8 | -0.545 | 0.0531 | -0.005 | -10.27
-7.5 | -0.514 | 0.0495 | -0.005 | -10.393
-7 | -0.481 | 0.04618 | -0.005 | -10.42
-6.5 | -0.445 | 0.04345 | -0.006 | -10.249
-6 | -0.407 | 0.04073 | -0.006 | -9.997
-5.5 | -0.367 | 0.03833 | -0.007 | -9.577
-5 | -0.326 | 0.03627 | -0.008 | -8.976
-4.5 | -0.282 | 0.03414 | -0.008 | -8.272
-4 | -0.238 | 0.0327 | -0.009 | -7.267
-3.5 | -0.238 | 0.00904 | -0.018 | -26.301
-3 | -0.18 | 0.00886 | -0.019 | -20.343
-2.5 | -0.122 | 0.00846 | -0.02 | -14.401
-2 | -0.063 | 0.00827 | -0.021 | -7.592
-1.5 | -0.003 | 0.00807 | -0.022 | -0.419
-1 | 0.056 | 0.00788 | -0.023 | 7.137
-0.5 | 0.116 | 0.00765 | -0.024 | 15.162
0 | 0.176 | 0.00517 | -0.024 | 34.057
0.5 | 0.235 | 0.00522 | -0.025 | 45.111
1 | 0.295 | 0.00523 | -0.026 | 56.335
1.5 | 0.354 | 0.00503 | -0.027 | 70.389
2 | 0.414 | 0.00507 | -0.028 | 81.504
2.5 | 0.472 | 0.00515 | -0.029 | 91.822
3 | 0.531 | 0.00564 | -0.03 | 94.046
3.5 | 0.589 | 0.00575 | -0.031 | 102.315
4 | 0.645 | 0.00587 | -0.032 | 109.99
4.5 | 0.697 | 0.0115 | -0.032 | 60.586
5 | 0.751 | 0.01194 | -0.033 | 62.876
5.5 | 0.803 | 0.01245 | -0.034 | 64.477
6 | 0.853 | 0.01296 | -0.035 | 65.832
6.5 | 0.902 | 0.01358 | -0.036 | 66.386
7 | 0.945 | 0.01422 | -0.036 | 66.474
7.5 | 0.985 | 0.0149 | -0.037 | 66.116
8 | 1.021 | 0.01553 | -0.038 | 65.741
8.5 | 1.052 | 0.0164 | -0.039 | 64.133
9 | 1.078 | 0.01718 | -0.04 | 62.709
9.5 | 0.908 | 0.05926 | -0.02 | 15.318
10 | 0.92 | 0.06305 | -0.021 | 14.595
10.5 | 0.922 | 0.06841 | -0.02 | 13.476
11 | 0.918 | 0.07282 | -0.019 | 12.603
11.5 | 0.909 | 0.07859 | -0.019 | 11.568
12 | 0.895 | 0.08479 | -0.019 | 10.556
12.5 | 0.876 | 0.0906 | -0.019 | 9.673
13 | 0.854 | 0.09686 | -0.02 | 8.816
13.5 | 0.827 | 0.10503 | -0.019 | 7.875
14 | 0.799 | 0.10984 | -0.019 | 7.271

## 34. Re 750k Mach 0.00 (2)
BIGFOIL.COM POLAR EXPORT
NACA66-312 a=0.0
NACA66-312 a=0.0 |  |  |  | Cl Max: | 1.1767 | at alpha= | 14.5 | deg
XFOIL ncrit=9 |  |  |  | L/D Max: | 95.9718 | at alpha= | 4 | deg
Re: | 750000 |  |  | Cd Min: | 0.22801 | at alpha= | 19.5 | deg
Mach: | 0 |  |  | Cl=0 at alpha= | -1.8162 | deg
|  |  |  | @ Cl=0.1, Cd= | 0.0062543
|  |  |  | @ Cl=0.4, Cd= | 0.006367
|  |  |  | @ Cl=0.6, Cd= | 0.0063412
alpha (deg) | Cl | Cd | Cm | Cl/Cd
-12.5 | -0.4597 | 0.12225 | -0.0302 | -3.7603
-12 | -0.4564 | 0.11254 | -0.0355 | -4.0554
-11.5 | -0.4653 | 0.09962 | -0.0425 | -4.6707
-11 | -0.4447 | 0.09143 | -0.0502 | -4.8638
-10.5 | -0.4442 | 0.084 | -0.0541 | -5.2881
-10 | -0.4682 | 0.07315 | -0.0614 | -6.4005
-9.5 | -0.5064 | 0.06459 | -0.0627 | -7.8402
-9 | -0.533 | 0.05882 | -0.0583 | -9.0615
-8 | -0.528 | 0.04545 | -0.0497 | -11.6172
-7.5 | -0.5341 | 0.03513 | -0.0446 | -15.2035
-7 | -0.5003 | 0.03206 | -0.043 | -15.6051
-6.5 | -0.4638 | 0.02862 | -0.0408 | -16.2055
-6 | -0.4304 | 0.01954 | -0.0358 | -22.0266
-5.5 | -0.3794 | 0.01659 | -0.0351 | -22.8692
-5 | -0.3267 | 0.01446 | -0.0349 | -22.5934
-4.5 | -0.2739 | 0.01343 | -0.0348 | -20.3946
-4 | -0.2221 | 0.01223 | -0.0344 | -18.1603
-3.5 | -0.1713 | 0.01137 | -0.0337 | -15.066
-3 | -0.1232 | 0.01044 | -0.0326 | -11.8008
-2.5 | -0.0723 | 0.00981 | -0.0321 | -7.37
-2 | -0.0193 | 0.00942 | -0.0318 | -2.0488
-1.5 | 0.0332 | 0.00901 | -0.0315 | 3.6848
-1 | 0.0582 | 0.0062 | -0.0268 | 9.3871
-0.5 | 0.1121 | 0.00627 | -0.0262 | 17.8788
0 | 0.1679 | 0.00636 | -0.0262 | 26.3994
0.5 | 0.2234 | 0.00641 | -0.0261 | 34.8518
1 | 0.2804 | 0.00646 | -0.0266 | 43.4056
1.5 | 0.3375 | 0.00639 | -0.0272 | 52.8169
2 | 0.3944 | 0.00637 | -0.0277 | 61.9152
2.5 | 0.4513 | 0.00634 | -0.0282 | 71.183
3 | 0.5074 | 0.00629 | -0.0286 | 80.6677
3.5 | 0.5616 | 0.00622 | -0.0284 | 90.2894
4 | 0.6123 | 0.00638 | -0.0276 | 95.9718
4.5 | 0.6506 | 0.00737 | -0.0248 | 88.2768
5 | 0.6839 | 0.00866 | -0.0214 | 78.9723
6 | 0.7331 | 0.01195 | -0.0118 | 61.3473
6.5 | 0.7696 | 0.01265 | -0.0087 | 60.8379
7 | 0.7975 | 0.0134 | -0.0038 | 59.5149
7.5 | 0.8279 | 0.01434 | 0.0002 | 57.7336
8 | 0.8871 | 0.01555 | -0.0025 | 57.0482
8.5 | 0.9202 | 0.01707 | -0.0004 | 53.9074
9 | 0.946 | 0.0188 | 0.0031 | 50.3191
9.5 | 0.9798 | 0.02003 | 0.0054 | 48.9166
10 | 1.012 | 0.02141 | 0.0077 | 47.2676
10.5 | 1.0361 | 0.02426 | 0.0107 | 42.7082
11 | 1.0673 | 0.02545 | 0.0128 | 41.9371
11.5 | 1.0959 | 0.02691 | 0.0149 | 40.7246
12 | 1.1211 | 0.02871 | 0.017 | 39.0491
12.5 | 1.1347 | 0.03236 | 0.02 | 35.0649
13 | 1.1531 | 0.03492 | 0.0222 | 33.0212
13.5 | 1.1654 | 0.03817 | 0.0244 | 30.5318
14 | 1.1749 | 0.04169 | 0.0261 | 28.1818
14.5 | 1.1767 | 0.04628 | 0.0274 | 25.4257
15 | 1.1728 | 0.05179 | 0.028 | 22.6453
15.5 | 1.1417 | 0.06153 | 0.0271 | 18.5552
16 | 1.1045 | 0.07375 | 0.0231 | 14.9763
16.5 | 0.7927 | 0.16349 | -0.0219 | 4.8486
17 | 1.0393 | 0.10246 | 0.0075 | 10.1435
17.5 | 0.9619 | 0.13046 | -0.0091 | 7.3731
18 | 0.789 | 0.20369 | -0.0405 | 3.8735
18.5 | 0.8049 | 0.20873 | -0.0437 | 3.8562
19 | 0.8122 | 0.21901 | -0.0486 | 3.7085
19.5 | 0.8242 | 0.22801 | -0.0536 | 3.6148

## 35. Re 750k Mach 0.10 (1)
BIGFOIL.COM POLAR EXPORT
NACA66-312 a=0.0
NACA66-312 a=0.0 |  |  |  | Cl Max: | 1.077 | at alpha= | 9 | deg
JavaFoil+Calcfoil stall+Eppler ext transition |  |  |  | L/D Max: | 110.379 | at alpha= | 4 | deg
Re: | 750000 |  |  | Cd Min: | 0.00507 | at alpha= | 1.5 | deg
Mach: | 0.1 |  |  | Cl=0 at alpha= | -1.475 | deg
|  |  |  | @ Cl=0.1, Cd= | 0.0077883
|  |  |  | @ Cl=0.4, Cd= | 0.0050847
|  |  |  | @ Cl=0.6, Cd= | 0.005769
alpha (deg) | Cl | Cd | Cm | Cl/Cd
-15.5 | -0.457 | 0.14837 | 0 | -3.082
-15 | -0.482 | 0.14306 | 0 | -3.367
-14.5 | -0.506 | 0.13255 | 0 | -3.815
-14 | -0.529 | 0.12739 | -0.001 | -4.152
-13.5 | -0.551 | 0.11628 | -0.001 | -4.739
-13 | -0.571 | 0.10786 | -0.001 | -5.298
-12.5 | -0.589 | 0.09938 | -0.002 | -5.929
-12 | -0.604 | 0.0911 | -0.002 | -6.63
-11.5 | -0.615 | 0.08671 | -0.002 | -7.096
-11 | -0.622 | 0.0799 | -0.002 | -7.789
-10.5 | -0.625 | 0.07513 | -0.003 | -8.316
-10 | -0.618 | 0.06924 | -0.003 | -8.926
-9.5 | -0.606 | 0.06541 | -0.003 | -9.272
-9 | -0.591 | 0.06095 | -0.004 | -9.689
-8.5 | -0.571 | 0.05681 | -0.004 | -10.044
-8 | -0.545 | 0.05327 | -0.004 | -10.223
-7.5 | -0.515 | 0.04948 | -0.005 | -10.402
-7 | -0.482 | 0.04622 | -0.005 | -10.422
-6.5 | -0.446 | 0.04369 | -0.006 | -10.211
-6 | -0.408 | 0.04084 | -0.006 | -9.996
-5.5 | -0.368 | 0.0384 | -0.007 | -9.591
-5 | -0.327 | 0.03634 | -0.007 | -8.99
-4.5 | -0.284 | 0.03423 | -0.008 | -8.282
-4 | -0.239 | 0.03263 | -0.009 | -7.319
-3.5 | -0.193 | 0.03136 | -0.009 | -6.147
-3 | -0.181 | 0.00884 | -0.019 | -20.49
-2.5 | -0.122 | 0.00844 | -0.02 | -14.499
-2 | -0.063 | 0.00825 | -0.021 | -7.65
-1.5 | -0.003 | 0.00804 | -0.022 | -0.422
-1 | 0.057 | 0.00786 | -0.023 | 7.197
-0.5 | 0.117 | 0.00776 | -0.024 | 15.036
0 | 0.177 | 0.00519 | -0.025 | 34.065
0.5 | 0.236 | 0.0052 | -0.026 | 45.472
1 | 0.296 | 0.00522 | -0.026 | 56.803
1.5 | 0.356 | 0.00507 | -0.027 | 70.224
2 | 0.416 | 0.00509 | -0.028 | 81.696
2.5 | 0.475 | 0.00514 | -0.029 | 92.424
3 | 0.533 | 0.00566 | -0.03 | 94.159
3.5 | 0.591 | 0.00575 | -0.031 | 102.755
4 | 0.648 | 0.00587 | -0.032 | 110.379
4.5 | 0.7 | 0.01154 | -0.032 | 60.657
5 | 0.754 | 0.01199 | -0.033 | 62.851
5.5 | 0.806 | 0.01252 | -0.034 | 64.411
6 | 0.857 | 0.01308 | -0.035 | 65.511
6.5 | 0.905 | 0.01367 | -0.036 | 66.214
7 | 0.948 | 0.01434 | -0.037 | 66.124
7.5 | 0.988 | 0.01502 | -0.037 | 65.795
8 | 1.023 | 0.01576 | -0.038 | 64.918
8.5 | 1.053 | 0.01651 | -0.039 | 63.752
9 | 1.077 | 0.01735 | -0.04 | 62.086
9.5 | 0.905 | 0.05986 | -0.019 | 15.122
10 | 0.917 | 0.06349 | -0.02 | 14.436
10.5 | 0.916 | 0.06815 | -0.02 | 13.445
11 | 0.909 | 0.07423 | -0.02 | 12.251
11.5 | 0.897 | 0.07938 | -0.019 | 11.299
12 | 0.879 | 0.08491 | -0.019 | 10.353
12.5 | 0.856 | 0.09164 | -0.019 | 9.343
13 | 0.829 | 0.09748 | -0.019 | 8.504
13.5 | 0.798 | 0.10432 | -0.019 | 7.652
14 | 0.765 | 0.11435 | -0.019 | 6.688

## 36. Re 750k Mach 0.10 (2)
BIGFOIL.COM POLAR EXPORT
NACA66-312 a=0.0
NACA66-312 a=0.0 |  |  |  | Cl Max: | 1.1602 | at alpha= | 14 | deg
XFOIL ncrit=9 |  |  |  | L/D Max: | 95.6921 | at alpha= | 4 | deg
Re: | 750000 |  |  | Cd Min: | 0.23382 | at alpha= | -20 | deg
Mach: | 0.1 |  |  | Cl=0 at alpha= | -1.8201 | deg
|  |  |  | @ Cl=0.1, Cd= | 0.0062734
|  |  |  | @ Cl=0.4, Cd= | 0.0063888
|  |  |  | @ Cl=0.6, Cd= | 0.0063724
alpha (deg) | Cl | Cd | Cm | Cl/Cd
-20 | -0.656 | 0.23382 | 0.0304 | -2.8056
-19.5 | -0.6389 | 0.22762 | 0.0263 | -2.8069
-19 | -0.6221 | 0.22105 | 0.0222 | -2.8143
-18.5 | -0.6053 | 0.21385 | 0.018 | -2.8305
-18 | -0.5904 | 0.20657 | 0.0133 | -2.8581
-17.5 | -0.5777 | 0.19894 | 0.0084 | -2.9039
-17 | -0.5608 | 0.19148 | 0.0056 | -2.9288
-16.5 | -0.5444 | 0.18529 | 0.0022 | -2.9381
-16 | -0.5293 | 0.17844 | -0.0016 | -2.9663
-15.5 | -0.5149 | 0.1714 | -0.0054 | -3.0041
-15 | -0.5046 | 0.16282 | -0.0105 | -3.0991
-14.5 | -0.4971 | 0.15448 | -0.0154 | -3.2179
-14 | -0.4864 | 0.1457 | -0.0182 | -3.3384
-13.5 | -0.4726 | 0.13925 | -0.021 | -3.3939
-13 | -0.4613 | 0.13235 | -0.0244 | -3.4855
-12.5 | -0.4577 | 0.1228 | -0.0303 | -3.7272
-12 | -0.4537 | 0.11323 | -0.0356 | -4.0069
-11.5 | -0.459 | 0.10071 | -0.0426 | -4.5576
-11 | -0.4384 | 0.09279 | -0.0498 | -4.7246
-10.5 | -0.4373 | 0.08551 | -0.0533 | -5.114
-10 | -0.454 | 0.07547 | -0.0598 | -6.0156
-9.5 | -0.491 | 0.0659 | -0.0635 | -7.4507
-9 | -0.523 | 0.05984 | -0.0595 | -8.74
-8.5 | -0.525 | 0.05287 | -0.0556 | -9.93
-8 | -0.5238 | 0.04622 | -0.0509 | -11.3328
-7.5 | -0.5319 | 0.03592 | -0.0458 | -14.8079
-7 | -0.4993 | 0.03273 | -0.044 | -15.2551
-6.5 | -0.4638 | 0.02918 | -0.0417 | -15.8944
-6 | -0.4147 | 0.02857 | -0.0397 | -14.5152
-5.5 | -0.3812 | 0.0169 | -0.0356 | -22.5562
-5 | -0.3282 | 0.01467 | -0.0353 | -22.3722
-4.5 | -0.2749 | 0.01356 | -0.0353 | -20.2729
-4 | -0.2226 | 0.01232 | -0.0348 | -18.0682
-3.5 | -0.1715 | 0.01143 | -0.0341 | -15.0044
-3 | -0.1229 | 0.01051 | -0.033 | -11.6936
-2.5 | -0.0721 | 0.00984 | -0.0324 | -7.3272
-2 | -0.019 | 0.00944 | -0.0321 | -2.0127
-1.5 | 0.0338 | 0.00903 | -0.0317 | 3.7431
-1 | 0.0588 | 0.00622 | -0.027 | 9.4534
-0.5 | 0.1128 | 0.00629 | -0.0263 | 17.9332
0 | 0.1689 | 0.00637 | -0.0264 | 26.5149
0.5 | 0.2248 | 0.00643 | -0.0263 | 34.9611
1 | 0.282 | 0.00647 | -0.0268 | 43.5858
1.5 | 0.3395 | 0.00641 | -0.0274 | 52.9641
2 | 0.3967 | 0.00639 | -0.0278 | 62.0814
2.5 | 0.4539 | 0.00637 | -0.0284 | 71.2559
3 | 0.5104 | 0.00631 | -0.0287 | 80.8875
3.5 | 0.5648 | 0.00624 | -0.0285 | 90.5128
4 | 0.6153 | 0.00643 | -0.0276 | 95.6921
4.5 | 0.6532 | 0.00745 | -0.0246 | 87.6779
5 | 0.6859 | 0.00877 | -0.0211 | 78.2098
6 | 0.7345 | 0.01203 | -0.0112 | 61.0557
6.5 | 0.7706 | 0.01273 | -0.0079 | 60.5342
7 | 0.7966 | 0.01352 | -0.0026 | 58.9201
7.5 | 0.8294 | 0.01448 | 0.001 | 57.279
8 | 0.889 | 0.01576 | -0.0018 | 56.4086
8.5 | 0.9183 | 0.01741 | 0.001 | 52.7455
9 | 0.946 | 0.01909 | 0.0043 | 49.5547
9.5 | 0.9797 | 0.02038 | 0.0067 | 48.0716
10 | 1.0118 | 0.02182 | 0.009 | 46.3703
10.5 | 1.0365 | 0.02462 | 0.0121 | 42.0999
11.5 | 1.0948 | 0.02759 | 0.0165 | 39.681
12 | 1.1179 | 0.02967 | 0.0188 | 37.6778
12.5 | 1.1309 | 0.03341 | 0.0218 | 33.8491
13 | 1.1454 | 0.03654 | 0.0242 | 31.3465
13.5 | 1.1536 | 0.04026 | 0.0264 | 28.6538
14 | 1.1602 | 0.04415 | 0.0279 | 26.2786
14.5 | 1.1555 | 0.04967 | 0.029 | 23.2635
15 | 1.1421 | 0.05676 | 0.0288 | 20.1216
15.5 | 1.1058 | 0.06803 | 0.0261 | 16.2546
16 | 1.055 | 0.08383 | 0.019 | 12.585
16.5 | 1.0373 | 0.09575 | 0.0122 | 10.8334
17 | 0.9822 | 0.11742 | -0.0009 | 8.3648
17.5 | 0.7759 | 0.19825 | -0.0371 | 3.9137
18 | 0.7898 | 0.2049 | -0.0411 | 3.8546
18.5 | 0.8059 | 0.20996 | -0.0443 | 3.8384
19 | 0.814 | 0.22008 | -0.0492 | 3.6987

## 37. Re 750k Mach 0.25 (1)
BIGFOIL.COM POLAR EXPORT
NACA66-312 a=0.0
NACA66-312 a=0.0 |  |  |  | Cl Max: | 1.052 | at alpha= | 8.5 | deg
JavaFoil+Calcfoil stall+Eppler ext transition |  |  |  | L/D Max: | 111.054 | at alpha= | 4 | deg
Re: | 750000 |  |  | Cd Min: | 0.00504 | at alpha= | 0.5 | deg
Mach: | 0.25 |  |  | Cl=0 at alpha= | -1.4754 | deg
|  |  |  | @ Cl=0.1, Cd= | 0.0078448
|  |  |  | @ Cl=0.4, Cd= | 0.0053675
|  |  |  | @ Cl=0.6, Cd= | 0.12581
alpha (deg) | Cl | Cd | Cm | Cl/Cd
-14.5 | -0.075 | 0.14853 | 0 | -0.504
-14 | -0.202 | 0.14402 | -0.001 | -1.403
-13.5 | -0.274 | 0.13405 | -0.001 | -2.041
-13 | -0.335 | 0.12366 | -0.001 | -2.71
-12.5 | -0.391 | 0.11468 | -0.002 | -3.407
-12 | -0.44 | 0.11454 | -0.002 | -3.845
-11.5 | -0.484 | 0.10014 | -0.002 | -4.83
-11 | -0.52 | 0.09012 | -0.002 | -5.766
-10.5 | -0.548 | 0.08274 | -0.003 | -6.618
-10 | -0.561 | 0.07497 | -0.003 | -7.477
-9.5 | -0.565 | 0.06996 | -0.003 | -8.081
-9 | -0.563 | 0.06411 | -0.004 | -8.784
-8.5 | -0.554 | 0.05945 | -0.004 | -9.317
-8 | -0.536 | 0.05528 | -0.004 | -9.69
-7.5 | -0.511 | 0.05083 | -0.005 | -10.055
-7 | -0.482 | 0.04733 | -0.005 | -10.188
-6.5 | -0.45 | 0.04413 | -0.006 | -10.188
-6 | -0.414 | 0.04172 | -0.006 | -9.913
-5.5 | -0.374 | 0.03899 | -0.007 | -9.605
-5 | -0.333 | 0.03678 | -0.007 | -9.051
-4.5 | -0.29 | 0.03478 | -0.008 | -8.324
-4 | -0.244 | 0.03295 | -0.009 | -7.416
-3.5 | -0.198 | 0.03153 | -0.009 | -6.269
-3 | -0.186 | 0.00879 | -0.02 | -21.135
-2.5 | -0.126 | 0.00855 | -0.021 | -14.696
-2 | -0.065 | 0.00835 | -0.022 | -7.756
-1.5 | -0.003 | 0.00815 | -0.023 | -0.428
-1 | 0.058 | 0.00796 | -0.023 | 7.296
-0.5 | 0.12 | 0.00779 | -0.024 | 15.386
0 | 0.182 | 0.00522 | -0.025 | 34.797
0.5 | 0.243 | 0.00504 | -0.026 | 48.185
1 | 0.304 | 0.00507 | -0.027 | 60.069
1.5 | 0.366 | 0.0051 | -0.028 | 71.63
2 | 0.427 | 0.00558 | -0.029 | 76.413
2.5 | 0.487 | 0.00566 | -0.03 | 86.058
3 | 0.547 | 0.00574 | -0.031 | 95.3
3.5 | 0.606 | 0.00586 | -0.032 | 103.499
4 | 0.665 | 0.00599 | -0.032 | 111.054
4.5 | 0.717 | 0.01187 | -0.033 | 60.414
5 | 0.772 | 0.01237 | -0.034 | 62.385
5.5 | 0.825 | 0.01293 | -0.035 | 63.802
6 | 0.875 | 0.01356 | -0.036 | 64.541
6.5 | 0.923 | 0.01424 | -0.037 | 64.842
7 | 0.964 | 0.01499 | -0.037 | 64.364
7.5 | 1 | 0.01575 | -0.038 | 63.512
8 | 1.03 | 0.01656 | -0.039 | 62.213
8.5 | 1.052 | 0.01733 | -0.04 | 60.708
9 | 0.881 | 0.05694 | -0.019 | 15.48
9.5 | 0.888 | 0.06227 | -0.019 | 14.259
10 | 0.882 | 0.06723 | -0.019 | 13.126
10.5 | 0.862 | 0.07225 | -0.019 | 11.935
11 | 0.831 | 0.08025 | -0.018 | 10.353
11.5 | 0.789 | 0.08537 | -0.018 | 9.241
12 | 0.737 | 0.09474 | -0.017 | 7.782
12.5 | 0.677 | 0.10369 | -0.017 | 6.529
13 | 0.609 | 0.11268 | -0.017 | 5.408
13.5 | 0.535 | 0.12581 | -0.018 | 4.256

## 38. Re 750k Mach 0.25 (2)
BIGFOIL.COM POLAR EXPORT
NACA66-312 a=0.0
NACA66-312 a=0.0 |  |  |  | Cl Max: | 1.0773 | at alpha= | 11.5 | deg
XFOIL ncrit=9 |  |  |  | L/D Max: | 93.685 | at alpha= | 4 | deg
Re: | 750000 |  |  | Cd Min: | 0.24461 | at alpha= | 20 | deg
Mach: | 0.25 |  |  | Cl=0 at alpha= | -1.842 | deg
|  |  |  | @ Cl=0.1, Cd= | 0.0063793
|  |  |  | @ Cl=0.4, Cd= | 0.0064879
|  |  |  | @ Cl=0.6, Cd= | 0.0064684
alpha (deg) | Cl | Cd | Cm | Cl/Cd
-20 | -0.666 | 0.23794 | 0.0322 | -2.799
-19.5 | -0.648 | 0.23143 | 0.0279 | -2.8
-19 | -0.6301 | 0.22457 | 0.0236 | -2.8058
-18.5 | -0.6124 | 0.21715 | 0.019 | -2.8202
-18 | -0.5964 | 0.20987 | 0.0142 | -2.8418
-17.5 | -0.5822 | 0.20227 | 0.0093 | -2.8783
-17 | -0.5636 | 0.19483 | 0.0065 | -2.8928
-16.5 | -0.5463 | 0.18839 | 0.0028 | -2.8998
-16 | -0.53 | 0.18136 | -0.0012 | -2.9224
-15.5 | -0.5144 | 0.17408 | -0.0051 | -2.955
-15 | -0.5029 | 0.16559 | -0.0104 | -3.037
-14.5 | -0.4937 | 0.1574 | -0.0154 | -3.1366
-14 | -0.4788 | 0.1492 | -0.0178 | -3.2091
-13.5 | -0.4646 | 0.14245 | -0.021 | -3.2615
-13 | -0.4523 | 0.13522 | -0.0246 | -3.3449
-12.5 | -0.4477 | 0.12568 | -0.031 | -3.5622
-11.5 | -0.4276 | 0.10562 | -0.0438 | -4.0485
-11 | -0.414 | 0.09859 | -0.048 | -4.1992
-10.5 | -0.4118 | 0.09135 | -0.0509 | -4.5079
-10 | -0.4157 | 0.08285 | -0.0553 | -5.0175
-8.5 | -0.4911 | 0.05641 | -0.0616 | -8.7059
-8 | -0.5 | 0.04982 | -0.0571 | -10.0361
-7.5 | -0.5152 | 0.04024 | -0.0522 | -12.8032
-7 | -0.4906 | 0.03645 | -0.0497 | -13.4595
-6.5 | -0.4606 | 0.03218 | -0.0467 | -14.3132
-6 | -0.4153 | 0.03047 | -0.0436 | -13.6298
-5.5 | -0.3898 | 0.01885 | -0.0386 | -20.679
-5 | -0.3359 | 0.01592 | -0.0379 | -21.0992
-4.5 | -0.2805 | 0.01433 | -0.0376 | -19.5743
-4 | -0.2254 | 0.01285 | -0.0372 | -17.5409
-3.5 | -0.1725 | 0.01178 | -0.0363 | -14.6435
-3 | -0.1192 | 0.01111 | -0.0357 | -10.7291
-2.5 | -0.0711 | 0.01002 | -0.0342 | -7.0958
-2 | -0.0171 | 0.00957 | -0.0336 | -1.7868
-1.5 | 0.037 | 0.00913 | -0.0332 | 4.0526
-1 | 0.0619 | 0.00631 | -0.0282 | 9.8098
-0.5 | 0.1169 | 0.00641 | -0.0273 | 18.2371
0 | 0.1745 | 0.00647 | -0.0273 | 26.9706
0.5 | 0.2323 | 0.00653 | -0.0272 | 35.5743
1 | 0.2909 | 0.00657 | -0.0276 | 44.277
1.5 | 0.3506 | 0.00653 | -0.0283 | 53.6907
2 | 0.4093 | 0.00648 | -0.0287 | 63.1636
2.5 | 0.4682 | 0.00646 | -0.0291 | 72.4768
3.5 | 0.5827 | 0.00632 | -0.029 | 92.1994
4 | 0.6305 | 0.00673 | -0.0272 | 93.685
4.5 | 0.6671 | 0.00784 | -0.0237 | 85.0893
5 | 0.6959 | 0.00932 | -0.0191 | 74.6674
5.5 | 0.7109 | 0.01133 | -0.0123 | 62.7449
6 | 0.738 | 0.01246 | -0.007 | 59.2295
6.5 | 0.7701 | 0.01315 | -0.0024 | 58.5627
7 | 0.7923 | 0.01428 | 0.0037 | 55.4832
7.5 | 0.8375 | 0.01542 | 0.0049 | 54.3126
8 | 0.8918 | 0.01701 | 0.0034 | 52.428
8.5 | 0.9096 | 0.01948 | 0.0083 | 46.694
9 | 0.9457 | 0.02087 | 0.0108 | 45.3138
9.5 | 0.9793 | 0.0225 | 0.0135 | 43.5244
10 | 1.0085 | 0.02467 | 0.0164 | 40.8796
10.5 | 1.036 | 0.02748 | 0.0195 | 37.7001
11 | 1.0602 | 0.02994 | 0.0225 | 35.4108
11.5 | 1.0773 | 0.03266 | 0.0254 | 32.9853
12 | 1.0758 | 0.03812 | 0.0292 | 28.2214
12.5 | 1.0665 | 0.04418 | 0.0322 | 24.1399
13 | 1.0443 | 0.05186 | 0.0336 | 20.1369
13.5 | 1.0105 | 0.06185 | 0.0325 | 16.3379
14 | 0.978 | 0.07348 | 0.0278 | 13.3097
14.5 | 0.9224 | 0.09201 | 0.0173 | 10.025
15 | 0.8697 | 0.11439 | 0.0032 | 7.6029
15.5 | 0.7926 | 0.14791 | -0.0136 | 5.3587
16 | 0.7741 | 0.16566 | -0.022 | 4.6728
17 | 0.7726 | 0.1927 | -0.0338 | 4.0093
17.5 | 0.7813 | 0.20399 | -0.0402 | 3.8301
18 | 0.796 | 0.2111 | -0.0444 | 3.7707
18.5 | 0.8139 | 0.21634 | -0.0475 | 3.7621
19 | 0.8251 | 0.22576 | -0.0523 | 3.6548
19.5 | 0.8387 | 0.23467 | -0.0574 | 3.574
20 | 0.8508 | 0.24461 | -0.0636 | 3.4782

## 39. Re 750k Mach 0.50 (1)
BIGFOIL.COM POLAR EXPORT
NACA66-312 a=0.0
NACA66-312 a=0.0 |  |  |  | Cl Max: | 1.148 | at alpha= | 20 | deg
JavaFoil+Calcfoil stall+Eppler ext transition |  |  |  | L/D Max: | 105.851 | at alpha= | 3.5 | deg
Re: | 750000 |  |  | Cd Min: | 0.00564 | at alpha= | 0.5 | deg
Mach: | 0.5 |  |  | Cl=0 at alpha= | -1.471 | deg
|  |  |  | @ Cl=0.1, Cd= | 0.0077864
|  |  |  | @ Cl=0.4, Cd= | 0.0057912
|  |  |  | @ Cl=0.6, Cd= | 0.006153
alpha (deg) | Cl | Cd | Cm | Cl/Cd
-20 | -0.999 | 0.20336 | 0.004 | -4.913
-19.5 | -0.973 | 0.19456 | 0.003 | -5
-19 | -0.947 | 0.1897 | 0.003 | -4.99
-18.5 | -0.921 | 0.18664 | 0.003 | -4.932
-18 | -0.894 | 0.18183 | 0.002 | -4.919
-17.5 | -0.868 | 0.17612 | 0.002 | -4.927
-17 | -0.84 | 0.17086 | 0.001 | -4.914
-16.5 | -0.813 | 0.1685 | 0.001 | -4.825
-16 | -0.787 | 0.16434 | 0.001 | -4.787
-15.5 | -0.76 | 0.16027 | 0 | -4.744
-15 | -0.734 | 0.15314 | 0 | -4.791
-14.5 | -0.707 | 0.1456 | -0.001 | -4.855
-14 | -0.679 | 0.13423 | -0.001 | -5.058
-13.5 | -0.652 | 0.13064 | -0.001 | -4.993
-13 | -0.626 | 0.12683 | -0.002 | -4.933
-12.5 | -0.599 | 0.12328 | -0.002 | -4.858
-12 | -0.572 | 0.11685 | -0.003 | -4.896
-11.5 | -0.545 | 0.11369 | -0.003 | -4.795
-11 | -0.518 | 0.10937 | -0.003 | -4.739
-10.5 | -0.49 | 0.11054 | -0.003 | -4.436
-10 | -0.463 | 0.10246 | -0.004 | -4.524
-9.5 | -0.437 | 0.09444 | -0.004 | -4.622
-9 | -0.409 | 0.09962 | -0.005 | -4.111
-8.5 | -0.382 | 0.0972 | -0.005 | -3.934
-8 | -0.355 | 0.09246 | -0.005 | -3.843
-7.5 | -0.328 | 0.08638 | -0.005 | -3.794
-7 | -0.301 | 0.079 | -0.006 | -3.806
-6.5 | -0.274 | 0.07779 | -0.006 | -3.517
-6 | -0.247 | 0.04619 | -0.007 | -5.34
-5.5 | -0.361 | 0.04398 | -0.007 | -8.214
-5 | -0.344 | 0.03943 | -0.008 | -8.713
-4.5 | -0.309 | 0.03647 | -0.008 | -8.464
-4 | -0.265 | 0.03412 | -0.009 | -7.777
-3.5 | -0.217 | 0.0323 | -0.01 | -6.719
-3 | -0.166 | 0.03094 | -0.01 | -5.353
-2.5 | -0.139 | 0.0081 | -0.023 | -17.208
-2 | -0.072 | 0.00809 | -0.024 | -8.914
-1.5 | -0.004 | 0.00789 | -0.025 | -0.492
-1 | 0.065 | 0.00769 | -0.026 | 8.427
-0.5 | 0.134 | 0.00788 | -0.027 | 16.967
0 | 0.203 | 0.00809 | -0.028 | 25.036
0.5 | 0.27 | 0.00564 | -0.029 | 47.947
1 | 0.338 | 0.0057 | -0.03 | 59.342
1.5 | 0.406 | 0.0058 | -0.031 | 70.082
2 | 0.474 | 0.0059 | -0.032 | 80.337
2.5 | 0.541 | 0.00601 | -0.033 | 89.99
3 | 0.607 | 0.00617 | -0.034 | 98.353
3.5 | 0.672 | 0.00635 | -0.035 | 105.851
4 | 0.731 | 0.01278 | -0.036 | 57.174
4.5 | 0.791 | 0.01346 | -0.037 | 58.722
5 | 0.847 | 0.01422 | -0.038 | 59.552
5.5 | 0.898 | 0.01509 | -0.039 | 59.487
6 | 0.941 | 0.01609 | -0.04 | 58.465
6.5 | 0.973 | 0.01709 | -0.041 | 56.9
7 | 0.801 | 0.04738 | -0.018 | 16.915
7.5 | 0.732 | 0.0544 | -0.017 | 13.447
8 | 0.512 | 0.07941 | -0.017 | 6.444
8.5 | 0.538 | 0.08961 | -0.017 | 6.005
9 | 0.565 | 0.08728 | -0.018 | 6.47
9.5 | 0.592 | 0.10114 | -0.02 | 5.854
10 | 0.619 | 0.10372 | -0.021 | 5.963
10.5 | 0.645 | 0.10664 | -0.021 | 6.048
11 | 0.671 | 0.10987 | -0.021 | 6.109
11.5 | 0.699 | 0.11687 | -0.024 | 5.978
12 | 0.725 | 0.12425 | -0.024 | 5.835
12.5 | 0.751 | 0.12767 | -0.025 | 5.884
13 | 0.777 | 0.13122 | -0.025 | 5.924
13.5 | 0.804 | 0.1375 | -0.026 | 5.846
14 | 0.831 | 0.13884 | -0.028 | 5.987
14.5 | 0.857 | 0.14289 | -0.029 | 5.999
15 | 0.883 | 0.14857 | -0.029 | 5.945
15.5 | 0.911 | 0.16309 | -0.031 | 5.584
16 | 0.937 | 0.16257 | -0.032 | 5.764
16.5 | 0.963 | 0.16955 | -0.033 | 5.68
17 | 0.989 | 0.17331 | -0.034 | 5.706
17.5 | 1.017 | 0.18329 | -0.035 | 5.548
18 | 1.042 | 0.19135 | -0.036 | 5.448
18.5 | 1.068 | 0.19328 | -0.037 | 5.525
19 | 1.094 | 0.19992 | -0.037 | 5.47
19.5 | 1.123 | 0.20817 | -0.04 | 5.395
20 | 1.148 | 0.209 | -0.04 | 5.49

## 40. Re 750k Mach 0.50 (2)
BIGFOIL.COM POLAR EXPORT
NACA66-312 a=0.0
NACA66-312 a=0.0 |  |  |  | Cl Max: | 0.9301 | at alpha= | 9.5 | deg
XFOIL ncrit=9 |  |  |  | L/D Max: | 95.1599 | at alpha= | 3.5 | deg
Re: | 750000 |  |  | Cd Min: | 0.25887 | at alpha= | -20 | deg
Mach: | 0.5 |  |  | Cl=0 at alpha= | -1.9668 | deg
|  |  |  | @ Cl=0.1, Cd= | 0.0094291
|  |  |  | @ Cl=0.4, Cd= | 0.0070087
|  |  |  | @ Cl=0.6, Cd= | 0.0068042
alpha (deg) | Cl | Cd | Cm | Cl/Cd
-20 | -0.718 | 0.25887 | 0.0401 | -2.7736
-19.5 | -0.695 | 0.25046 | 0.0346 | -2.7749
-19 | -0.6731 | 0.24232 | 0.0291 | -2.7777
-18.5 | -0.6517 | 0.23411 | 0.0237 | -2.7837
-18 | -0.6307 | 0.22595 | 0.0183 | -2.7913
-17.5 | -0.608 | 0.21738 | 0.0143 | -2.7969
-17 | -0.5862 | 0.20985 | 0.0097 | -2.7934
-16.5 | -0.5646 | 0.20201 | 0.005 | -2.7949
-16 | -0.5433 | 0.19393 | 0.0001 | -2.8015
-15.5 | -0.5236 | 0.18531 | -0.0056 | -2.8255
-15 | -0.5058 | 0.17692 | -0.0112 | -2.8589
-14.5 | -0.4845 | 0.16851 | -0.0146 | -2.8752
-14 | -0.4644 | 0.16094 | -0.0189 | -2.8855
-13.5 | -0.4432 | 0.15271 | -0.0244 | -2.9022
-13 | -0.4232 | 0.14308 | -0.0336 | -2.9578
-12.5 | -0.4137 | 0.13497 | -0.0374 | -3.0651
-12 | -0.398 | 0.12684 | -0.0391 | -3.1378
-11.5 | -0.3833 | 0.11999 | -0.0419 | -3.1944
-10.5 | -0.367 | 0.10328 | -0.0521 | -3.5534
-10 | -0.3597 | 0.09469 | -0.0568 | -3.7987
-9.5 | -0.3598 | 0.08493 | -0.0617 | -4.2364
-9 | -0.3522 | 0.07841 | -0.0635 | -4.4918
-8.5 | -0.3518 | 0.07005 | -0.0689 | -5.0221
-8 | -0.365 | 0.06078 | -0.0756 | -6.0053
-7.5 | -0.387 | 0.05358 | -0.0764 | -7.2228
-7 | -0.3996 | 0.04837 | -0.072 | -8.2613
-6.5 | -0.4011 | 0.04274 | -0.0673 | -9.3847
-6 | -0.3914 | 0.03729 | -0.0622 | -10.4961
-5.5 | -0.3828 | 0.02965 | -0.0571 | -12.9106
-5 | -0.3496 | 0.02426 | -0.0529 | -14.4106
-4.5 | -0.3027 | 0.0193 | -0.0491 | -15.6839
-4 | -0.2417 | 0.01613 | -0.0475 | -14.9845
-3.5 | -0.1755 | 0.01369 | -0.0468 | -12.8196
-3 | -0.1136 | 0.01224 | -0.0456 | -9.281
-2.5 | -0.0602 | 0.011 | -0.0432 | -5.4727
-2 | -0.0039 | 0.01028 | -0.0415 | -0.37938
-1.5 | 0.0548 | 0.00974 | -0.0402 | 5.6263
-1 | 0.1144 | 0.00933 | -0.0392 | 12.2615
-0.5 | 0.1353 | 0.00677 | -0.0319 | 19.9852
0 | 0.1992 | 0.00695 | -0.0311 | 28.6619
0.5 | 0.2644 | 0.00703 | -0.0309 | 37.6102
1 | 0.3307 | 0.00708 | -0.0311 | 46.709
1.5 | 0.3979 | 0.00701 | -0.0316 | 56.7618
2 | 0.4647 | 0.00697 | -0.0319 | 66.6714
2.5 | 0.5317 | 0.00692 | -0.0322 | 76.8353
3 | 0.597 | 0.0068 | -0.0318 | 87.7941
3.5 | 0.6547 | 0.00688 | -0.0296 | 95.1599
4 | 0.6863 | 0.00805 | -0.0232 | 85.2547
4.5 | 0.7051 | 0.00948 | -0.0149 | 74.3776
5 | 0.6998 | 0.01138 | -0.003 | 61.4938
5.5 | 0.7072 | 0.01353 | 0.0059 | 52.269
6 | 0.7404 | 0.01483 | 0.0113 | 49.9258
6.5 | 0.772 | 0.01623 | 0.0169 | 47.5662
7 | 0.7929 | 0.01851 | 0.0231 | 42.8363
7.5 | 0.853 | 0.02105 | 0.0218 | 40.5226
8 | 0.8829 | 0.02367 | 0.0265 | 37.3004
8.5 | 0.9066 | 0.02729 | 0.0313 | 33.221
9 | 0.9294 | 0.0315 | 0.036 | 29.5048
9.5 | 0.9301 | 0.03718 | 0.0403 | 25.0161
10 | 0.9132 | 0.04432 | 0.043 | 20.6047
10.5 | 0.8888 | 0.0528 | 0.0428 | 16.8333
11 | 0.8599 | 0.06331 | 0.0389 | 13.5824
11.5 | 0.8276 | 0.07645 | 0.0311 | 10.8254
12 | 0.7976 | 0.09167 | 0.0211 | 8.7008
12.5 | 0.7716 | 0.10798 | 0.0111 | 7.1458
13 | 0.7518 | 0.12358 | 0.0027 | 6.0835
13.5 | 0.742 | 0.13815 | -0.0049 | 5.371
14 | 0.7404 | 0.15127 | -0.0118 | 4.8946
14.5 | 0.7448 | 0.16342 | -0.0183 | 4.5576

## 41. Re 1M Mach 0.00 (1)
BIGFOIL.COM POLAR EXPORT
NACA66-312 a=0.0
NACA66-312 a=0.0 |  |  |  | Cl Max: | 1.11 | at alpha= | 10 | deg
JavaFoil+Calcfoil stall+Eppler ext transition |  |  |  | L/D Max: | 118.675 | at alpha= | 4 | deg
Re: | 1000000 |  |  | Cd Min: | 0.00489 | at alpha= | 3 | deg
Mach: | 0 |  |  | Cl=0 at alpha= | -1.4746 | deg
|  |  |  | @ Cl=0.1, Cd= | 0.0072613
|  |  |  | @ Cl=0.4, Cd= | 0.0050107
|  |  |  | @ Cl=0.6, Cd= | 0.0050542
alpha (deg) | Cl | Cd | Cm | Cl/Cd
-16 | -0.478 | 0.15138 | 0 | -3.161
-15.5 | -0.5 | 0.14169 | 0 | -3.529
-15 | -0.521 | 0.1337 | 0 | -3.9
-14.5 | -0.542 | 0.12309 | 0 | -4.406
-14 | -0.562 | 0.11526 | -0.001 | -4.876
-13.5 | -0.58 | 0.10929 | -0.001 | -5.31
-13 | -0.597 | 0.10201 | -0.001 | -5.852
-12.5 | -0.611 | 0.09498 | -0.002 | -6.435
-12 | -0.623 | 0.08837 | -0.002 | -7.044
-11.5 | -0.63 | 0.08197 | -0.002 | -7.69
-11 | -0.634 | 0.07639 | -0.002 | -8.302
-10.5 | -0.634 | 0.072 | -0.003 | -8.803
-10 | -0.625 | 0.06717 | -0.003 | -9.3
-9.5 | -0.611 | 0.0631 | -0.003 | -9.687
-9 | -0.594 | 0.05903 | -0.004 | -10.062
-8.5 | -0.572 | 0.05474 | -0.004 | -10.455
-8 | -0.546 | 0.05169 | -0.005 | -10.555
-7.5 | -0.515 | 0.04822 | -0.005 | -10.673
-7 | -0.481 | 0.04515 | -0.006 | -10.663
-6.5 | -0.446 | 0.04275 | -0.006 | -10.423
-6 | -0.408 | 0.03984 | -0.007 | -10.231
-5.5 | -0.368 | 0.03744 | -0.007 | -9.826
-5 | -0.327 | 0.0349 | -0.008 | -9.367
-4.5 | -0.35 | 0.00907 | -0.017 | -38.573
-4 | -0.295 | 0.00884 | -0.018 | -33.337
-3.5 | -0.238 | 0.00852 | -0.018 | -27.913
-3 | -0.18 | 0.00831 | -0.019 | -21.676
-2.5 | -0.122 | 0.00809 | -0.02 | -15.049
-2 | -0.063 | 0.00793 | -0.021 | -7.917
-1.5 | -0.003 | 0.00754 | -0.022 | -0.448
-1 | 0.056 | 0.00743 | -0.023 | 7.571
-0.5 | 0.116 | 0.0072 | -0.024 | 16.107
0 | 0.176 | 0.00491 | -0.025 | 35.879
0.5 | 0.235 | 0.0049 | -0.025 | 48.054
1 | 0.295 | 0.00494 | -0.026 | 59.724
1.5 | 0.354 | 0.00498 | -0.027 | 71.238
2 | 0.414 | 0.00502 | -0.028 | 82.528
2.5 | 0.473 | 0.00511 | -0.029 | 92.496
3 | 0.532 | 0.00489 | -0.03 | 108.725
3.5 | 0.59 | 0.00497 | -0.031 | 118.53
4 | 0.647 | 0.00545 | -0.032 | 118.675
4.5 | 0.698 | 0.01103 | -0.032 | 63.245
5 | 0.751 | 0.01145 | -0.033 | 65.603
5.5 | 0.804 | 0.01192 | -0.034 | 67.409
6 | 0.854 | 0.0124 | -0.035 | 68.899
6.5 | 0.903 | 0.01285 | -0.036 | 70.246
7 | 0.947 | 0.01345 | -0.036 | 70.391
7.5 | 0.987 | 0.0141 | -0.037 | 69.995
8 | 1.023 | 0.0147 | -0.038 | 69.568
8.5 | 1.054 | 0.01552 | -0.039 | 67.894
9 | 1.079 | 0.01631 | -0.04 | 66.191
9.5 | 1.099 | 0.01723 | -0.04 | 63.795
10 | 1.11 | 0.01842 | -0.041 | 60.261
10.5 | 0.926 | 0.06582 | -0.023 | 14.067
11 | 0.919 | 0.0716 | -0.02 | 12.834
11.5 | 0.91 | 0.07646 | -0.021 | 11.905
12 | 0.896 | 0.0829 | -0.02 | 10.806
12.5 | 0.877 | 0.08872 | -0.02 | 9.887
13 | 0.855 | 0.09389 | -0.021 | 9.102
13.5 | 0.828 | 0.10094 | -0.02 | 8.201
14 | 0.799 | 0.10702 | -0.02 | 7.469
14.5 | 0.769 | 0.11572 | -0.021 | 6.642
15 | 0.736 | 0.12536 | -0.021 | 5.874

## 42. Re 1M Mach 0.00 (2)
BIGFOIL.COM POLAR EXPORT
NACA66-312 a=0.0
NACA66-312 a=0.0 |  |  |  | Cl Max: | 1.2526 | at alpha= | 16 | deg
XFOIL ncrit=9 |  |  |  | L/D Max: | 102.206 | at alpha= | 3.5 | deg
Re: | 1000000 |  |  | Cd Min: | 0.2325 | at alpha= | -20 | deg
Mach: | 0 |  |  | Cl=0 at alpha= | -1.7731 | deg
|  |  |  | @ Cl=0.1, Cd= | 0.005417
|  |  |  | @ Cl=0.4, Cd= | 0.0055
|  |  |  | @ Cl=0.6, Cd= | 0.0061663
alpha (deg) | Cl | Cd | Cm | Cl/Cd
-20 | -0.6538 | 0.2325 | 0.0298 | -2.812
-19.5 | -0.6386 | 0.22544 | 0.0252 | -2.8327
-19 | -0.6229 | 0.21857 | 0.021 | -2.8499
-18.5 | -0.6069 | 0.21156 | 0.0176 | -2.8687
-18 | -0.5903 | 0.20556 | 0.0139 | -2.8717
-17.5 | -0.574 | 0.1992 | 0.01 | -2.8815
-17 | -0.5583 | 0.19236 | 0.0061 | -2.9024
-16.5 | -0.5454 | 0.18377 | 0.0013 | -2.9678
-16 | -0.5331 | 0.17586 | -0.003 | -3.0314
-15.5 | -0.5212 | 0.16785 | -0.0071 | -3.1052
-15 | -0.5097 | 0.15975 | -0.0103 | -3.1906
-14.5 | -0.4939 | 0.15419 | -0.0132 | -3.2032
-14 | -0.4815 | 0.1472 | -0.0168 | -3.2711
-13.5 | -0.4776 | 0.13714 | -0.0224 | -3.4826
-13 | -0.4716 | 0.12781 | -0.0268 | -3.6899
-12.5 | -0.4746 | 0.11729 | -0.0311 | -4.0464
-12 | -0.4571 | 0.11141 | -0.0348 | -4.1029
-11.5 | -0.4363 | 0.10279 | -0.0429 | -4.2446
-11 | -0.443 | 0.09207 | -0.0487 | -4.8116
-10.5 | -0.4537 | 0.08078 | -0.0556 | -5.6165
-10 | -0.4859 | 0.06863 | -0.063 | -7.08
-9.5 | -0.5229 | 0.06079 | -0.0611 | -8.6017
-9 | -0.5512 | 0.05351 | -0.0554 | -10.3009
-8.5 | -0.5918 | 0.04138 | -0.0483 | -14.3016
-8 | -0.5635 | 0.03949 | -0.0467 | -14.2694
-7.5 | -0.5345 | 0.03608 | -0.0446 | -14.8143
-7 | -0.4949 | 0.03295 | -0.0413 | -15.0197
-6.5 | -0.4839 | 0.02097 | -0.0354 | -23.0758
-6 | -0.4374 | 0.01705 | -0.0339 | -25.654
-5.5 | -0.3856 | 0.01479 | -0.0334 | -26.0717
-5 | -0.3331 | 0.01313 | -0.0331 | -25.3694
-4.5 | -0.2796 | 0.01243 | -0.033 | -22.494
-4 | -0.2328 | 0.01061 | -0.0317 | -21.9416
-3.5 | -0.1818 | 0.00997 | -0.0312 | -18.2347
-3 | -0.1299 | 0.00948 | -0.0308 | -13.7025
-2.5 | -0.0774 | 0.00897 | -0.0306 | -8.6288
-2 | -0.0246 | 0.00851 | -0.0303 | -2.8907
-1.5 | 0.0296 | 0.00824 | -0.0303 | 3.5922
-1 | 0.059 | 0.00547 | -0.0266 | 10.7861
-0.5 | 0.1132 | 0.0054 | -0.0263 | 20.963
0 | 0.1693 | 0.00546 | -0.0264 | 31.0073
0.5 | 0.2261 | 0.00548 | -0.0268 | 41.2591
1 | 0.283 | 0.00555 | -0.0272 | 50.991
1.5 | 0.3406 | 0.0055 | -0.0279 | 61.9273
2 | 0.3978 | 0.0055 | -0.0285 | 72.3273
2.5 | 0.455 | 0.0055 | -0.0291 | 82.7273
3 | 0.5113 | 0.00548 | -0.0295 | 93.3029
3.5 | 0.5652 | 0.00553 | -0.0293 | 102.2061
4 | 0.6095 | 0.00634 | -0.0277 | 96.1356
4.5 | 0.6493 | 0.00739 | -0.0254 | 87.862
5 | 0.685 | 0.00868 | -0.0226 | 78.9171
5.5 | 0.7114 | 0.0104 | -0.0182 | 68.4038
6 | 0.7497 | 0.0113 | -0.0155 | 66.3451
6.5 | 0.7891 | 0.01207 | -0.013 | 65.377
7 | 0.8292 | 0.01262 | -0.0106 | 65.7052
7.5 | 0.8599 | 0.01323 | -0.0064 | 64.9962
8 | 0.8786 | 0.01454 | -0.0002 | 60.4264
8.5 | 0.939 | 0.01543 | -0.003 | 60.8555
9 | 0.9772 | 0.01648 | -0.0014 | 59.2961
9.5 | 1.0079 | 0.01774 | 0.0013 | 56.8151
10 | 1.0337 | 0.01943 | 0.0046 | 53.2012
10.5 | 1.0678 | 0.02053 | 0.0066 | 52.0117
11 | 1.0994 | 0.02182 | 0.0088 | 50.385
11.5 | 1.1208 | 0.02395 | 0.0119 | 46.7975
12 | 1.1463 | 0.02584 | 0.0143 | 44.3615
12.5 | 1.1732 | 0.02757 | 0.0163 | 42.5535
13 | 1.1986 | 0.02942 | 0.0181 | 40.741
13.5 | 1.2158 | 0.03202 | 0.0203 | 37.97
14 | 1.2189 | 0.03615 | 0.0231 | 33.7178
14.5 | 1.2278 | 0.03986 | 0.025 | 30.8028
15 | 1.2342 | 0.04403 | 0.0262 | 28.0309
15.5 | 1.2426 | 0.0482 | 0.0266 | 25.7801
16 | 1.2526 | 0.05252 | 0.0263 | 23.85
16.5 | 1.2407 | 0.06007 | 0.025 | 20.6542
17 | 1.2308 | 0.06819 | 0.0222 | 18.0496
17.5 | 1.1773 | 0.08441 | 0.0152 | 13.9474
18 | 1.1506 | 0.0978 | 0.0079 | 11.7648
18.5 | 1.1219 | 0.11265 | -0.0006 | 9.9592
19 | 1.0776 | 0.13205 | -0.012 | 8.1605

## 43. Re 1M Mach 0.10 (1)
BIGFOIL.COM POLAR EXPORT
NACA66-312 a=0.0
NACA66-312 a=0.0 |  |  |  | Cl Max: | 1.105 | at alpha= | 10 | deg
JavaFoil+Calcfoil stall+Eppler ext transition |  |  |  | L/D Max: | 119.418 | at alpha= | 3.5 | deg
Re: | 1000000 |  |  | Cd Min: | 0.00492 | at alpha= | 0 | deg
Mach: | 0.1 |  |  | Cl=0 at alpha= | -1.475 | deg
|  |  |  | @ Cl=0.1, Cd= | 0.0072738
|  |  |  | @ Cl=0.4, Cd= | 0.005026
|  |  |  | @ Cl=0.6, Cd= | 0.0050263
alpha (deg) | Cl | Cd | Cm | Cl/Cd
-15.5 | -0.457 | 0.14359 | 0 | -3.186
-15 | -0.482 | 0.13617 | 0 | -3.539
-14.5 | -0.506 | 0.12547 | 0 | -4.032
-14 | -0.529 | 0.11628 | -0.001 | -4.55
-13.5 | -0.551 | 0.11188 | -0.001 | -4.928
-13 | -0.572 | 0.10473 | -0.001 | -5.458
-12.5 | -0.589 | 0.09671 | -0.002 | -6.094
-12 | -0.604 | 0.09019 | -0.002 | -6.698
-11.5 | -0.615 | 0.08345 | -0.002 | -7.375
-11 | -0.622 | 0.07784 | -0.002 | -7.997
-10.5 | -0.625 | 0.07301 | -0.003 | -8.56
-10 | -0.618 | 0.06772 | -0.003 | -9.128
-9.5 | -0.607 | 0.06382 | -0.003 | -9.505
-9 | -0.591 | 0.05962 | -0.004 | -9.911
-8.5 | -0.571 | 0.0554 | -0.004 | -10.305
-8 | -0.545 | 0.05233 | -0.005 | -10.414
-7.5 | -0.515 | 0.04835 | -0.005 | -10.652
-7 | -0.482 | 0.04542 | -0.006 | -10.613
-6.5 | -0.446 | 0.04273 | -0.006 | -10.448
-6 | -0.409 | 0.03997 | -0.007 | -10.222
-5.5 | -0.369 | 0.0375 | -0.007 | -9.838
-5 | -0.328 | 0.03524 | -0.008 | -9.297
-4.5 | -0.351 | 0.00909 | -0.017 | -38.68
-4 | -0.296 | 0.00884 | -0.018 | -33.478
-3.5 | -0.239 | 0.00861 | -0.018 | -27.769
-3 | -0.181 | 0.00837 | -0.019 | -21.643
-2.5 | -0.122 | 0.00817 | -0.02 | -14.98
-2 | -0.063 | 0.00791 | -0.021 | -7.975
-1.5 | -0.003 | 0.00759 | -0.022 | -0.447
-1 | 0.057 | 0.00741 | -0.023 | 7.634
-0.5 | 0.117 | 0.00722 | -0.024 | 16.144
0 | 0.177 | 0.00492 | -0.025 | 35.991
0.5 | 0.237 | 0.00495 | -0.026 | 47.82
1 | 0.296 | 0.00493 | -0.026 | 60.186
1.5 | 0.356 | 0.00496 | -0.027 | 71.833
2 | 0.416 | 0.00505 | -0.028 | 82.383
2.5 | 0.475 | 0.0051 | -0.029 | 93.206
3 | 0.534 | 0.00492 | -0.03 | 108.549
3.5 | 0.593 | 0.00496 | -0.031 | 119.418
4 | 0.65 | 0.0055 | -0.032 | 118.228
4.5 | 0.701 | 0.0111 | -0.032 | 63.136
5 | 0.755 | 0.01151 | -0.033 | 65.576
5.5 | 0.807 | 0.01199 | -0.034 | 67.344
6 | 0.858 | 0.01238 | -0.035 | 69.283
6.5 | 0.906 | 0.01294 | -0.036 | 70.064
7 | 0.95 | 0.01354 | -0.037 | 70.124
7.5 | 0.989 | 0.01421 | -0.037 | 69.642
8 | 1.024 | 0.01488 | -0.038 | 68.845
8.5 | 1.054 | 0.01563 | -0.039 | 67.466
9 | 1.079 | 0.01647 | -0.04 | 65.498
9.5 | 1.097 | 0.01736 | -0.041 | 63.208
10 | 1.105 | 0.01864 | -0.041 | 59.285
10.5 | 0.92 | 0.06592 | -0.023 | 13.962
11 | 0.911 | 0.07203 | -0.021 | 12.644
11.5 | 0.898 | 0.07736 | -0.02 | 11.607
12 | 0.88 | 0.08246 | -0.02 | 10.669
12.5 | 0.857 | 0.08831 | -0.02 | 9.703
13 | 0.83 | 0.095 | -0.02 | 8.734
13.5 | 0.799 | 0.10288 | -0.02 | 7.765
14 | 0.765 | 0.10853 | -0.019 | 7.05
14.5 | 0.73 | 0.11896 | -0.02 | 6.139
15 | 0.694 | 0.12767 | -0.02 | 5.434

## 44. Re 1M Mach 0.10 (2)
BIGFOIL.COM POLAR EXPORT
NACA66-312 a=0.0
NACA66-312 a=0.0 |  |  |  | Cl Max: | 1.2243 | at alpha= | 16 | deg
XFOIL ncrit=9 |  |  |  | L/D Max: | 102.212 | at alpha= | 3.5 | deg
Re: | 1000000 |  |  | Cd Min: | 0.23537 | at alpha= | 20 | deg
Mach: | 0.1 |  |  | Cl=0 at alpha= | -1.7767 | deg
|  |  |  | @ Cl=0.1, Cd= | 0.0054405
|  |  |  | @ Cl=0.4, Cd= | 0.00551
|  |  |  | @ Cl=0.6, Cd= | 0.006158
alpha (deg) | Cl | Cd | Cm | Cl/Cd
-20 | -0.6555 | 0.23322 | 0.0302 | -2.8107
-19.5 | -0.6402 | 0.22614 | 0.0255 | -2.831
-19 | -0.6243 | 0.21924 | 0.0213 | -2.8476
-18.5 | -0.608 | 0.21226 | 0.0179 | -2.8644
-18 | -0.5912 | 0.20621 | 0.0141 | -2.867
-17.5 | -0.5747 | 0.1998 | 0.0102 | -2.8764
-17 | -0.5588 | 0.19292 | 0.0063 | -2.8965
-16.5 | -0.5456 | 0.18435 | 0.0014 | -2.9596
-16 | -0.533 | 0.17645 | -0.0029 | -3.0207
-15.5 | -0.5209 | 0.16845 | -0.007 | -3.0923
-15 | -0.5089 | 0.16039 | -0.0102 | -3.1729
-14.5 | -0.4929 | 0.15478 | -0.0132 | -3.1845
-14 | -0.4804 | 0.14775 | -0.0168 | -3.2514
-13.5 | -0.4761 | 0.13776 | -0.0224 | -3.456
-13 | -0.4697 | 0.1285 | -0.0268 | -3.6553
-12 | -0.4514 | 0.11204 | -0.0355 | -4.0289
-11.5 | -0.4328 | 0.10359 | -0.0428 | -4.178
-11 | -0.4389 | 0.09305 | -0.0484 | -4.7168
-10.5 | -0.4476 | 0.08229 | -0.0546 | -5.4393
-10 | -0.4758 | 0.06973 | -0.063 | -6.8235
-9.5 | -0.5115 | 0.06148 | -0.0625 | -8.3198
-9 | -0.5424 | 0.05454 | -0.0568 | -9.945
-8.5 | -0.5845 | 0.04273 | -0.0499 | -13.6789
-8 | -0.5596 | 0.04049 | -0.048 | -13.8207
-7.5 | -0.5324 | 0.03691 | -0.0457 | -14.4243
-7 | -0.4936 | 0.03357 | -0.0423 | -14.7036
-6.5 | -0.484 | 0.02196 | -0.0365 | -22.0401
-6 | -0.4391 | 0.01756 | -0.0346 | -25.0057
-5.5 | -0.3874 | 0.0151 | -0.0339 | -25.6556
-4.5 | -0.2807 | 0.01249 | -0.0334 | -22.474
-4 | -0.2332 | 0.01069 | -0.0322 | -21.8148
-3.5 | -0.1821 | 0.01002 | -0.0316 | -18.1737
-3 | -0.13 | 0.00952 | -0.0312 | -13.6555
-2.5 | -0.0771 | 0.00902 | -0.0309 | -8.5477
-2 | -0.0243 | 0.00853 | -0.0305 | -2.8488
-1.5 | 0.0301 | 0.00825 | -0.0305 | 3.6485
-1 | 0.0597 | 0.0055 | -0.0269 | 10.8545
-0.5 | 0.1139 | 0.00542 | -0.0265 | 21.0148
0 | 0.1703 | 0.00548 | -0.0266 | 31.0766
0.5 | 0.2275 | 0.0055 | -0.027 | 41.3636
1 | 0.2847 | 0.00556 | -0.0274 | 51.205
1.5 | 0.3427 | 0.00552 | -0.0281 | 62.0833
2 | 0.4001 | 0.00551 | -0.0287 | 72.6134
2.5 | 0.4576 | 0.00552 | -0.0292 | 82.8986
3 | 0.5144 | 0.00549 | -0.0297 | 93.6976
3.5 | 0.5683 | 0.00556 | -0.0294 | 102.2122
4 | 0.6123 | 0.00639 | -0.0276 | 95.8216
4.5 | 0.6519 | 0.00746 | -0.0252 | 87.3861
5 | 0.687 | 0.00878 | -0.0222 | 78.246
5.5 | 0.7125 | 0.01053 | -0.0176 | 67.6638
6 | 0.7519 | 0.01137 | -0.0151 | 66.1302
6.5 | 0.7905 | 0.01217 | -0.0123 | 64.9548
7 | 0.8295 | 0.01269 | -0.0096 | 65.3664
7.5 | 0.8593 | 0.01335 | -0.005 | 64.367
8 | 0.8797 | 0.01469 | 0.0007 | 59.8843
8.5 | 0.9413 | 0.01565 | -0.0022 | 60.147
9 | 0.9769 | 0.01675 | -0.0001 | 58.3224
9.5 | 1.0047 | 0.01826 | 0.0031 | 55.0219
10 | 1.0338 | 0.01978 | 0.006 | 52.2649
10.5 | 1.0674 | 0.02098 | 0.0082 | 50.877
11 | 1.0987 | 0.02233 | 0.0104 | 49.2029
11.5 | 1.1157 | 0.02497 | 0.014 | 44.6816
12 | 1.1447 | 0.02659 | 0.0161 | 43.05
12.5 | 1.1706 | 0.02846 | 0.0182 | 41.1314
13 | 1.1952 | 0.03043 | 0.02 | 39.277
13.5 | 1.1959 | 0.03476 | 0.0234 | 34.4045
14 | 1.2108 | 0.03786 | 0.0251 | 31.981
14.5 | 1.2136 | 0.04236 | 0.027 | 28.6497
15 | 1.2139 | 0.04742 | 0.028 | 25.5989
15.5 | 1.2186 | 0.05235 | 0.0279 | 23.2779
16 | 1.2243 | 0.05758 | 0.0268 | 21.2626
16.5 | 1.2037 | 0.06709 | 0.0241 | 17.9416
17 | 1.1825 | 0.07782 | 0.0193 | 15.1953
17.5 | 1.1333 | 0.09488 | 0.0104 | 11.9446
18 | 1.1033 | 0.11002 | 0.0017 | 10.0282
18.5 | 1.0561 | 0.13015 | -0.0101 | 8.1145
19.5 | 0.8301 | 0.22629 | -0.0542 | 3.6683
20 | 0.84 | 0.23537 | -0.0589 | 3.5688

## 45. Re 1M Mach 0.25 (1)
BIGFOIL.COM POLAR EXPORT
NACA66-312 a=0.0
NACA66-312 a=0.0 |  |  |  | Cl Max: | 1.068 | at alpha= | 9 | deg
JavaFoil+Calcfoil stall+Eppler ext transition |  |  |  | L/D Max: | 124.592 | at alpha= | 3.5 | deg
Re: | 1000000 |  |  | Cd Min: | 0.00475 | at alpha= | 2.5 | deg
Mach: | 0.25 |  |  | Cl=0 at alpha= | -1.4754 | deg
|  |  |  | @ Cl=0.1, Cd= | 0.007351
|  |  |  | @ Cl=0.4, Cd= | 0.0049079
|  |  |  | @ Cl=0.6, Cd= | 0.1314
alpha (deg) | Cl | Cd | Cm | Cl/Cd
-14.5 | -0.075 | 0.13993 | 0 | -0.535
-14 | -0.202 | 0.13624 | -0.001 | -1.484
-13.5 | -0.274 | 0.12793 | -0.001 | -2.139
-13 | -0.335 | 0.11793 | -0.001 | -2.843
-12.5 | -0.391 | 0.1078 | -0.002 | -3.626
-12 | -0.441 | 0.10037 | -0.002 | -4.39
-11.5 | -0.484 | 0.09743 | -0.002 | -4.966
-11 | -0.52 | 0.08749 | -0.002 | -5.941
-10.5 | -0.548 | 0.07945 | -0.003 | -6.894
-10 | -0.561 | 0.07286 | -0.003 | -7.694
-9.5 | -0.565 | 0.0676 | -0.003 | -8.365
-9 | -0.563 | 0.06219 | -0.004 | -9.057
-8.5 | -0.554 | 0.05784 | -0.004 | -9.579
-8 | -0.536 | 0.05408 | -0.005 | -9.909
-7.5 | -0.511 | 0.04989 | -0.005 | -10.249
-7 | -0.483 | 0.04635 | -0.006 | -10.41
-6.5 | -0.45 | 0.04323 | -0.006 | -10.405
-6 | -0.414 | 0.04066 | -0.007 | -10.175
-5.5 | -0.375 | 0.03815 | -0.007 | -9.83
-5 | -0.334 | 0.03586 | -0.008 | -9.3
-4.5 | -0.291 | 0.03361 | -0.009 | -8.644
-4 | -0.303 | 0.00898 | -0.018 | -33.729
-3.5 | -0.245 | 0.00873 | -0.019 | -28.068
-3 | -0.186 | 0.00849 | -0.02 | -21.885
-2.5 | -0.126 | 0.00826 | -0.021 | -15.204
-2 | -0.065 | 0.00782 | -0.022 | -8.29
-1.5 | -0.003 | 0.00761 | -0.023 | -0.458
-1 | 0.058 | 0.0075 | -0.023 | 7.744
-0.5 | 0.12 | 0.00728 | -0.024 | 16.458
0 | 0.182 | 0.00495 | -0.025 | 36.701
0.5 | 0.243 | 0.00499 | -0.026 | 48.713
1 | 0.305 | 0.005 | -0.027 | 60.908
1.5 | 0.366 | 0.00488 | -0.028 | 74.966
2 | 0.427 | 0.00493 | -0.029 | 86.646
2.5 | 0.488 | 0.00475 | -0.03 | 102.722
3 | 0.549 | 0.0048 | -0.031 | 114.245
3.5 | 0.608 | 0.00488 | -0.032 | 124.592
4 | 0.667 | 0.00615 | -0.033 | 108.371
4.5 | 0.718 | 0.01124 | -0.033 | 63.863
5 | 0.773 | 0.01172 | -0.034 | 65.96
5.5 | 0.826 | 0.01224 | -0.035 | 67.492
6 | 0.876 | 0.01284 | -0.036 | 68.277
6.5 | 0.924 | 0.01347 | -0.037 | 68.615
7 | 0.966 | 0.01418 | -0.038 | 68.122
7.5 | 1.002 | 0.0149 | -0.038 | 67.22
8 | 1.032 | 0.01567 | -0.039 | 65.828
8.5 | 1.054 | 0.01664 | -0.04 | 63.336
9 | 1.068 | 0.01742 | -0.041 | 61.319
9.5 | 0.89 | 0.0607 | -0.021 | 14.658
10 | 0.883 | 0.06578 | -0.019 | 13.426
10.5 | 0.863 | 0.07125 | -0.02 | 12.112
11 | 0.831 | 0.07687 | -0.019 | 10.816
11.5 | 0.789 | 0.08385 | -0.019 | 9.414
12 | 0.738 | 0.0918 | -0.018 | 8.035
12.5 | 0.677 | 0.1 | -0.018 | 6.773
13 | 0.61 | 0.11165 | -0.018 | 5.46
13.5 | 0.536 | 0.11902 | -0.019 | 4.5
14 | 0.456 | 0.1314 | -0.019 | 3.472

## 46. Re 1M Mach 0.25 (2)
BIGFOIL.COM POLAR EXPORT
NACA66-312 a=0.0
NACA66-312 a=0.0 |  |  |  | Cl Max: | 1.1356 | at alpha= | 12.5 | deg
XFOIL ncrit=9 |  |  |  | L/D Max: | 102.684 | at alpha= | 3.5 | deg
Re: | 1000000 |  |  | Cd Min: | 0.23728 | at alpha= | -20 | deg
Mach: | 0.25 |  |  | Cl=0 at alpha= | -1.798 | deg
|  |  |  | @ Cl=0.1, Cd= | 0.0057906
|  |  |  | @ Cl=0.4, Cd= | 0.0055967
|  |  |  | @ Cl=0.6, Cd= | 0.0060371
alpha (deg) | Cl | Cd | Cm | Cl/Cd
-20 | -0.6657 | 0.23728 | 0.0319 | -2.8055
-19.5 | -0.6492 | 0.23008 | 0.0271 | -2.8216
-19 | -0.6323 | 0.22263 | 0.0229 | -2.8401
-18.5 | -0.6144 | 0.21612 | 0.0192 | -2.8429
-18 | -0.5968 | 0.20977 | 0.0152 | -2.845
-17.5 | -0.5794 | 0.20308 | 0.0111 | -2.8531
-17 | -0.5623 | 0.19596 | 0.007 | -2.8695
-16.5 | -0.5475 | 0.18748 | 0.0021 | -2.9203
-16 | -0.5335 | 0.17955 | -0.0023 | -2.9713
-15.5 | -0.5199 | 0.17157 | -0.0066 | -3.0303
-15 | -0.5055 | 0.16377 | -0.0097 | -3.0866
-14.5 | -0.4887 | 0.15785 | -0.013 | -3.096
-14 | -0.4751 | 0.15044 | -0.0168 | -3.1581
-13.5 | -0.469 | 0.14083 | -0.0225 | -3.3303
-12.5 | -0.453 | 0.1225 | -0.0314 | -3.698
-12 | -0.4265 | 0.11511 | -0.0383 | -3.7052
-11.5 | -0.4195 | 0.10761 | -0.0418 | -3.8983
-10.5 | -0.4242 | 0.0881 | -0.052 | -4.815
-9 | -0.4911 | 0.05797 | -0.0647 | -8.4716
-8.5 | -0.5419 | 0.04932 | -0.058 | -10.9874
-7.5 | -0.5163 | 0.04132 | -0.052 | -12.4952
-7 | -0.484 | 0.03678 | -0.0479 | -13.1593
-6.5 | -0.461 | 0.03113 | -0.0439 | -14.8089
-6 | -0.4425 | 0.02175 | -0.0392 | -20.3448
-5.5 | -0.3964 | 0.0171 | -0.0369 | -23.1813
-5 | -0.342 | 0.01446 | -0.0362 | -23.6515
-4.5 | -0.2863 | 0.01295 | -0.0358 | -22.1081
-4 | -0.2346 | 0.01124 | -0.0348 | -20.8719
-3.5 | -0.1834 | 0.01033 | -0.0337 | -17.7541
-3 | -0.1303 | 0.00971 | -0.0331 | -13.4192
-2.5 | -0.075 | 0.00932 | -0.0328 | -8.0472
-2 | -0.0227 | 0.00866 | -0.032 | -2.6212
-1.5 | 0.0335 | 0.00837 | -0.032 | 4.0024
-1 | 0.0706 | 0.00623 | -0.0293 | 11.3323
-0.5 | 0.1181 | 0.00552 | -0.0274 | 21.3949
0 | 0.1762 | 0.00556 | -0.0275 | 31.6906
0.5 | 0.2351 | 0.0056 | -0.0279 | 41.9821
1 | 0.2939 | 0.00563 | -0.0282 | 52.2025
1.5 | 0.3538 | 0.00562 | -0.029 | 62.9537
2 | 0.4132 | 0.00559 | -0.0296 | 73.9177
2.5 | 0.4724 | 0.00559 | -0.0301 | 84.5081
3 | 0.5309 | 0.00557 | -0.0304 | 95.3142
3.5 | 0.5853 | 0.0057 | -0.0298 | 102.6842
4 | 0.6276 | 0.00667 | -0.0274 | 94.093
4.5 | 0.6657 | 0.00785 | -0.0243 | 84.8025
5 | 0.6965 | 0.00933 | -0.0202 | 74.6517
5.5 | 0.7201 | 0.01103 | -0.0147 | 65.2856
6 | 0.7613 | 0.01173 | -0.0119 | 64.902
6.5 | 0.7939 | 0.01252 | -0.0074 | 63.4105
7 | 0.8279 | 0.01322 | -0.0033 | 62.6248
7.5 | 0.8563 | 0.01414 | 0.0017 | 60.5587
8 | 0.8882 | 0.0157 | 0.0051 | 56.5732
8.5 | 0.9415 | 0.01704 | 0.0041 | 55.2523
9 | 0.9744 | 0.01843 | 0.0071 | 52.8703
9.5 | 0.9958 | 0.02079 | 0.0113 | 47.898
10 | 1.0309 | 0.02216 | 0.0138 | 46.5208
10.5 | 1.0627 | 0.02376 | 0.0164 | 44.7264
11 | 1.0796 | 0.02685 | 0.0203 | 40.2086
11.5 | 1.1047 | 0.02921 | 0.0231 | 37.8192
12 | 1.1217 | 0.03231 | 0.0261 | 34.7168
12.5 | 1.1356 | 0.03552 | 0.0286 | 31.9707
13 | 1.1224 | 0.04184 | 0.0317 | 26.826
13.5 | 1.1044 | 0.04918 | 0.0332 | 22.4563
14 | 1.0782 | 0.05837 | 0.0323 | 18.4718
14.5 | 1.04 | 0.07083 | 0.0277 | 14.683
15 | 0.9973 | 0.08646 | 0.0192 | 11.5348
15.5 | 0.9586 | 0.10397 | 0.0084 | 9.22
16 | 0.9086 | 0.12645 | -0.005 | 7.1854
16.5 | 0.7947 | 0.17068 | -0.0258 | 4.6561
17 | 0.7878 | 0.18558 | -0.033 | 4.2451
17.5 | 0.7921 | 0.19699 | -0.0386 | 4.021

## 47. Re 1M Mach 0.50 (1)
BIGFOIL.COM POLAR EXPORT
NACA66-312 a=0.0
NACA66-312 a=0.0 |  |  |  | Cl Max: | 1.148 | at alpha= | 20 | deg
JavaFoil+Calcfoil stall+Eppler ext transition |  |  |  | L/D Max: | 109.494 | at alpha= | 3 | deg
Re: | 1000000 |  |  | Cd Min: | 0.00473 | at alpha= | 0.5 | deg
Mach: | 0.5 |  |  | Cl=0 at alpha= | -1.471 | deg
|  |  |  | @ Cl=0.1, Cd= | 0.00739
|  |  |  | @ Cl=0.4, Cd= | 0.0052341
|  |  |  | @ Cl=0.6, Cd= | 0.005555
alpha (deg) | Cl | Cd | Cm | Cl/Cd
-20 | -0.999 | 0.19338 | 0.004 | -5.167
-19.5 | -0.973 | 0.18799 | 0.003 | -5.175
-19 | -0.947 | 0.18051 | 0.003 | -5.244
-18.5 | -0.921 | 0.17692 | 0.003 | -5.204
-18 | -0.894 | 0.17213 | 0.002 | -5.197
-17.5 | -0.868 | 0.16726 | 0.002 | -5.19
-17 | -0.84 | 0.16192 | 0.001 | -5.186
-16.5 | -0.813 | 0.1574 | 0.001 | -5.166
-16 | -0.787 | 0.15324 | 0.001 | -5.134
-15.5 | -0.76 | 0.14917 | 0 | -5.097
-15 | -0.734 | 0.14614 | 0 | -5.021
-14.5 | -0.707 | 0.13747 | -0.001 | -5.144
-14 | -0.679 | 0.12734 | -0.001 | -5.332
-13.5 | -0.652 | 0.12386 | -0.001 | -5.267
-13 | -0.626 | 0.12012 | -0.002 | -5.209
-12.5 | -0.599 | 0.11404 | -0.002 | -5.252
-12 | -0.572 | 0.11071 | -0.003 | -5.168
-11.5 | -0.545 | 0.10763 | -0.003 | -5.066
-11 | -0.518 | 0.10333 | -0.003 | -5.016
-10.5 | -0.49 | 0.10197 | -0.003 | -4.81
-10 | -0.464 | 0.09743 | -0.004 | -4.758
-9.5 | -0.437 | 0.0894 | -0.004 | -4.884
-9 | -0.41 | 0.09228 | -0.005 | -4.439
-8.5 | -0.383 | 0.08983 | -0.005 | -4.258
-8 | -0.355 | 0.08742 | -0.006 | -4.066
-7.5 | -0.328 | 0.07974 | -0.005 | -4.111
-7 | -0.301 | 0.05956 | -0.006 | -5.05
-6.5 | -0.274 | 0.05134 | -0.006 | -5.331
-6 | -0.247 | 0.04442 | -0.007 | -5.554
-5.5 | -0.361 | 0.04289 | -0.007 | -8.424
-5 | -0.344 | 0.03847 | -0.008 | -8.935
-4.5 | -0.309 | 0.03569 | -0.009 | -8.655
-4 | -0.266 | 0.03337 | -0.01 | -7.963
-3.5 | -0.217 | 0.03161 | -0.01 | -6.875
-3 | -0.166 | 0.03005 | -0.011 | -5.525
-2.5 | -0.139 | 0.00801 | -0.023 | -17.418
-2 | -0.072 | 0.00778 | -0.024 | -9.274
-1.5 | -0.004 | 0.00754 | -0.025 | -0.515
-1 | 0.065 | 0.00739 | -0.026 | 8.774
-0.5 | 0.134 | 0.00739 | -0.027 | 18.112
0 | 0.203 | 0.00718 | -0.028 | 28.271
0.5 | 0.271 | 0.00473 | -0.029 | 57.385
1 | 0.34 | 0.00519 | -0.03 | 65.425
1.5 | 0.408 | 0.00524 | -0.031 | 77.856
2 | 0.476 | 0.00535 | -0.032 | 88.884
2.5 | 0.543 | 0.00546 | -0.033 | 99.466
3 | 0.609 | 0.00557 | -0.034 | 109.494
3.5 | 0.675 | 0.00649 | -0.035 | 103.994
4 | 0.732 | 0.0121 | -0.036 | 60.451
4.5 | 0.792 | 0.01274 | -0.037 | 62.118
5 | 0.848 | 0.01345 | -0.038 | 63.032
5.5 | 0.899 | 0.01427 | -0.039 | 62.976
6 | 0.942 | 0.01523 | -0.04 | 61.881
6.5 | 0.974 | 0.01626 | -0.041 | 59.92
7 | 0.803 | 0.04641 | -0.02 | 17.303
7.5 | 0.732 | 0.05314 | -0.018 | 13.772
8 | 0.512 | 0.06023 | -0.018 | 8.499
8.5 | 0.538 | 0.08426 | -0.018 | 6.387
9 | 0.565 | 0.0835 | -0.018 | 6.765
9.5 | 0.592 | 0.09371 | -0.02 | 6.318
10 | 0.619 | 0.0963 | -0.021 | 6.424
10.5 | 0.645 | 0.09919 | -0.021 | 6.503
11 | 0.671 | 0.10305 | -0.022 | 6.515
11.5 | 0.699 | 0.11012 | -0.024 | 6.345
12 | 0.725 | 0.1177 | -0.024 | 6.16
12.5 | 0.751 | 0.12112 | -0.025 | 6.203
13 | 0.777 | 0.12468 | -0.025 | 6.235
13.5 | 0.804 | 0.12997 | -0.027 | 6.187
14 | 0.831 | 0.1324 | -0.028 | 6.279
14.5 | 0.857 | 0.13637 | -0.029 | 6.286
15 | 0.883 | 0.1406 | -0.03 | 6.283
15.5 | 0.911 | 0.15296 | -0.032 | 5.957
16 | 0.937 | 0.15601 | -0.032 | 6.007
16.5 | 0.963 | 0.15996 | -0.033 | 6.02
17 | 0.989 | 0.1668 | -0.034 | 5.93
17.5 | 1.017 | 0.17313 | -0.035 | 5.873
18 | 1.043 | 0.17816 | -0.036 | 5.852
18.5 | 1.068 | 0.18439 | -0.037 | 5.792
19 | 1.094 | 0.18892 | -0.038 | 5.791
19.5 | 1.124 | 0.19765 | -0.04 | 5.685
20 | 1.148 | 0.19788 | -0.04 | 5.8

## 48. Re 1M Mach 0.50 (2)
BIGFOIL.COM POLAR EXPORT
NACA66-312 a=0.0
NACA66-312 a=0.0 |  |  |  | Cl Max: | 0.9494 | at alpha= | 9.5 | deg
XFOIL ncrit=9 |  |  |  | L/D Max: | 101.892 | at alpha= | 3 | deg
Re: | 1000000 |  |  | Cd Min: | 0.25811 | at alpha= | -20 | deg
Mach: | 0.5 |  |  | Cl=0 at alpha= | -1.9136 | deg
|  |  |  | @ Cl=0.1, Cd= | 0.0085401
|  |  |  | @ Cl=0.4, Cd= | 0.0059826
|  |  |  | @ Cl=0.6, Cd= | 0.0059215
alpha (deg) | Cl | Cd | Cm | Cl/Cd
-20 | -0.7184 | 0.25811 | 0.0397 | -2.7833
-19.5 | -0.6966 | 0.2496 | 0.0348 | -2.7909
-19 | -0.6747 | 0.242 | 0.03 | -2.788
-18.5 | -0.6525 | 0.23429 | 0.025 | -2.785
-18 | -0.6304 | 0.22639 | 0.02 | -2.7846
-17.5 | -0.6083 | 0.21813 | 0.015 | -2.7887
-17 | -0.5866 | 0.20951 | 0.0097 | -2.7999
-16.5 | -0.5666 | 0.20104 | 0.0044 | -2.8183
-16 | -0.5463 | 0.19266 | -0.0007 | -2.8356
-15.5 | -0.526 | 0.18411 | -0.0049 | -2.857
-15 | -0.5049 | 0.17669 | -0.0091 | -2.8575
-14.5 | -0.4841 | 0.1691 | -0.0137 | -2.8628
-14 | -0.4597 | 0.15912 | -0.0226 | -2.889
-13.5 | -0.4471 | 0.15096 | -0.0263 | -2.9617
-13 | -0.4337 | 0.14236 | -0.0294 | -3.0465
-12.5 | -0.4161 | 0.13569 | -0.0321 | -3.0665
-12 | -0.4015 | 0.12815 | -0.0358 | -3.133
-11.5 | -0.3942 | 0.11892 | -0.0417 | -3.3148
-11 | -0.3834 | 0.11034 | -0.0463 | -3.4747
-10.5 | -0.3783 | 0.10114 | -0.0503 | -3.7404
-10 | -0.3647 | 0.0945 | -0.053 | -3.8593
-9.5 | -0.3567 | 0.08703 | -0.0568 | -4.0986
-9 | -0.3532 | 0.07725 | -0.0644 | -4.5722
-8.5 | -0.3552 | 0.06701 | -0.0726 | -5.3007
-8 | -0.3693 | 0.05815 | -0.0773 | -6.3508
-7.5 | -0.3905 | 0.05135 | -0.0762 | -7.6047
-7 | -0.4104 | 0.0457 | -0.0707 | -8.9803
-6.5 | -0.4239 | 0.03858 | -0.0653 | -10.9876
-6 | -0.4121 | 0.03326 | -0.0605 | -12.3903
-5.5 | -0.3926 | 0.02736 | -0.0552 | -14.3494
-5 | -0.3589 | 0.02185 | -0.0504 | -16.4256
-4.5 | -0.3086 | 0.01744 | -0.0471 | -17.695
-4 | -0.2461 | 0.01476 | -0.0456 | -16.6734
-3.5 | -0.1832 | 0.01199 | -0.0447 | -15.2794
-3 | -0.1246 | 0.01082 | -0.043 | -11.5157
-2.5 | -0.0677 | 0.01002 | -0.0412 | -6.7565
-2 | -0.0104 | 0.00929 | -0.0396 | -1.1195
-1.5 | 0.0498 | 0.0088 | -0.0386 | 5.6591
-1 | 0.1116 | 0.00848 | -0.038 | 13.1604
-0.5 | 0.1374 | 0.00584 | -0.0319 | 23.5274
0 | 0.2019 | 0.00593 | -0.0315 | 34.0472
0.5 | 0.2686 | 0.00596 | -0.0318 | 45.0671
1 | 0.3354 | 0.00604 | -0.0321 | 55.5298
1.5 | 0.4029 | 0.00598 | -0.0327 | 67.3746
2 | 0.4703 | 0.00596 | -0.0331 | 78.9094
2.5 | 0.5379 | 0.00595 | -0.0335 | 90.4034
3 | 0.6032 | 0.00592 | -0.0331 | 101.8919
3.5 | 0.649 | 0.00667 | -0.0292 | 97.3013
4 | 0.6834 | 0.0079 | -0.0236 | 86.5063
4.5 | 0.7011 | 0.00942 | -0.0152 | 74.4268
5 | 0.6977 | 0.0114 | -0.0037 | 61.2018
5.5 | 0.7252 | 0.01284 | 0.0026 | 56.4798
6 | 0.7639 | 0.01397 | 0.0072 | 54.6815
6.5 | 0.7957 | 0.01543 | 0.0128 | 51.5684
7 | 0.8247 | 0.01704 | 0.0188 | 48.3979
7.5 | 0.8512 | 0.01902 | 0.0245 | 44.7529
8 | 0.898 | 0.0223 | 0.025 | 40.2691
8.5 | 0.9282 | 0.02522 | 0.0298 | 36.8041
9 | 0.9491 | 0.02908 | 0.0346 | 32.6376
9.5 | 0.9494 | 0.03463 | 0.0393 | 27.4155
10 | 0.9299 | 0.04225 | 0.0428 | 22.0095
10.5 | 0.9017 | 0.05118 | 0.0431 | 17.6182
11 | 0.869 | 0.06209 | 0.0396 | 13.9958
11.5 | 0.8366 | 0.07521 | 0.0321 | 11.1235
12 | 0.8045 | 0.09084 | 0.0217 | 8.8562
12.5 | 0.7754 | 0.10826 | 0.0112 | 7.1624
13 | 0.7583 | 0.1233 | 0.0029 | 6.15
13.5 | 0.7547 | 0.1354 | -0.0039 | 5.5739
14 | 0.7537 | 0.14722 | -0.0106 | 5.1195
14.5 | 0.7542 | 0.1601 | -0.0174 | 4.7108

## 49. Re 2M Mach 0.00 (1)
BIGFOIL.COM POLAR EXPORT
NACA66-312 a=0.0
NACA66-312 a=0.0 |  |  |  | Cl Max: | 1.117 | at alpha= | 10.5 | deg
JavaFoil+Calcfoil stall+Eppler ext transition |  |  |  | L/D Max: | 117.306 | at alpha= | 4 | deg
Re: | 2000000 |  |  | Cd Min: | 0.00412 | at alpha= | 0.5 | deg
Mach: | 0 |  |  | Cl=0 at alpha= | -1.4746 | deg
|  |  |  | @ Cl=0.1, Cd= | 0.0065193
|  |  |  | @ Cl=0.4, Cd= | 0.0042058
|  |  |  | @ Cl=0.6, Cd= | 0.0054375
alpha (deg) | Cl | Cd | Cm | Cl/Cd
-16 | -0.479 | 0.14 | 0 | -3.42
-15.5 | -0.5 | 0.13075 | 0 | -3.827
-15 | -0.522 | 0.12205 | 0 | -4.275
-14.5 | -0.543 | 0.11336 | 0 | -4.788
-14 | -0.563 | 0.10632 | -0.001 | -5.292
-13.5 | -0.581 | 0.10141 | -0.001 | -5.731
-13 | -0.598 | 0.09443 | -0.001 | -6.329
-12.5 | -0.612 | 0.08813 | -0.002 | -6.942
-12 | -0.623 | 0.08189 | -0.002 | -7.609
-11.5 | -0.631 | 0.07687 | -0.002 | -8.211
-11 | -0.635 | 0.07258 | -0.003 | -8.75
-10.5 | -0.635 | 0.06801 | -0.003 | -9.332
-10 | -0.626 | 0.06314 | -0.003 | -9.908
-9.5 | -0.612 | 0.05972 | -0.004 | -10.251
-9 | -0.595 | 0.05626 | -0.004 | -10.573
-8.5 | -0.573 | 0.05222 | -0.005 | -10.978
-8 | -0.547 | 0.04955 | -0.005 | -11.033
-7.5 | -0.516 | 0.0459 | -0.006 | -11.241
-7 | -0.483 | 0.04291 | -0.006 | -11.256
-6.5 | -0.553 | 0.00848 | -0.013 | -65.252
-6 | -0.506 | 0.00881 | -0.014 | -57.414
-5.5 | -0.456 | 0.00853 | -0.015 | -53.441
-5 | -0.404 | 0.00824 | -0.016 | -49.02
-4.5 | -0.35 | 0.00796 | -0.017 | -43.977
-4 | -0.295 | 0.00773 | -0.018 | -38.134
-3.5 | -0.238 | 0.00751 | -0.018 | -31.705
-3 | -0.18 | 0.00728 | -0.019 | -24.751
-2.5 | -0.122 | 0.00707 | -0.02 | -17.227
-2 | -0.063 | 0.00691 | -0.021 | -9.09
-1.5 | -0.003 | 0.00678 | -0.022 | -0.498
-1 | 0.056 | 0.0066 | -0.023 | 8.535
-0.5 | 0.116 | 0.00649 | -0.024 | 17.884
0 | 0.176 | 0.00428 | -0.025 | 41.219
0.5 | 0.236 | 0.00412 | -0.025 | 57.217
1 | 0.295 | 0.00414 | -0.026 | 71.309
1.5 | 0.355 | 0.00416 | -0.027 | 85.192
2 | 0.414 | 0.00422 | -0.028 | 98.058
2.5 | 0.473 | 0.00429 | -0.029 | 110.214
3 | 0.532 | 0.00497 | -0.03 | 106.908
3.5 | 0.59 | 0.00542 | -0.031 | 108.799
4 | 0.647 | 0.00552 | -0.032 | 117.306
4.5 | 0.7 | 0.00975 | -0.032 | 71.796
5 | 0.754 | 0.01011 | -0.033 | 74.583
5.5 | 0.806 | 0.01052 | -0.034 | 76.661
6 | 0.857 | 0.01096 | -0.035 | 78.251
6.5 | 0.906 | 0.01144 | -0.036 | 79.189
7 | 0.95 | 0.01197 | -0.037 | 79.349
7.5 | 0.99 | 0.01251 | -0.037 | 79.166
8 | 1.026 | 0.01303 | -0.038 | 78.789
8.5 | 1.057 | 0.0137 | -0.039 | 77.177
9 | 1.084 | 0.01439 | -0.04 | 75.283
9.5 | 1.104 | 0.01524 | -0.041 | 72.468
10 | 1.116 | 0.01623 | -0.041 | 68.79
10.5 | 1.117 | 0.0173 | -0.042 | 64.557
11 | 1.109 | 0.01838 | -0.043 | 60.372
11.5 | 1.094 | 0.01983 | -0.043 | 55.146
12 | 0.901 | 0.07722 | -0.024 | 11.665
12.5 | 0.881 | 0.08262 | -0.024 | 10.667
13 | 0.857 | 0.08871 | -0.023 | 9.664
13.5 | 0.83 | 0.09535 | -0.023 | 8.707
14 | 0.801 | 0.10114 | -0.023 | 7.92
14.5 | 0.77 | 0.10768 | -0.023 | 7.15
15 | 0.738 | 0.11586 | -0.023 | 6.366
15.5 | 0.705 | 0.12482 | -0.023 | 5.645

## 50. Re 2M Mach 0.00 (2)
BIGFOIL.COM POLAR EXPORT
NACA66-312 a=0.0
NACA66-312 a=0.0 |  |  |  | Cl Max: | 1.4237 | at alpha= | 16.5 | deg
XFOIL ncrit=9 |  |  |  | L/D Max: | 109.476 | at alpha= | 2.5 | deg
Re: | 2000000 |  |  | Cd Min: | 0.10056 | at alpha= | 20 | deg
Mach: | 0 |  |  | Cl=0 at alpha= | -1.7095 | deg
|  |  |  | @ Cl=0.1, Cd= | 0.005154
|  |  |  | @ Cl=0.4, Cd= | 0.00415
|  |  |  | @ Cl=0.6, Cd= | 0.0063694
alpha (deg) | Cl | Cd | Cm | Cl/Cd
-12 | -0.9955 | 0.02559 | -0.042 | -38.9019
-11.5 | -0.969 | 0.0231 | -0.0389 | -41.9481
-11 | -0.9246 | 0.02274 | -0.0378 | -40.6596
-10.5 | -0.8765 | 0.02288 | -0.0372 | -38.3086
-10 | -0.837 | 0.02118 | -0.0355 | -39.5184
-9.5 | -0.797 | 0.01918 | -0.0339 | -41.5537
-9 | -0.7497 | 0.01834 | -0.0332 | -40.8779
-8.5 | -0.7015 | 0.01753 | -0.0325 | -40.0171
-8 | -0.66 | 0.01431 | -0.0309 | -46.1216
-7.5 | -0.6096 | 0.01353 | -0.0306 | -45.0554
-7 | -0.5586 | 0.01274 | -0.0302 | -43.8462
-6.5 | -0.5074 | 0.01183 | -0.0299 | -42.891
-6 | -0.4563 | 0.01094 | -0.0295 | -41.7093
-5.5 | -0.4053 | 0.01017 | -0.029 | -39.8525
-5 | -0.3531 | 0.00963 | -0.0287 | -36.6667
-4.5 | -0.3039 | 0.00871 | -0.0279 | -34.8909
-4 | -0.2503 | 0.00831 | -0.0279 | -30.1203
-3.5 | -0.1964 | 0.00797 | -0.0278 | -24.6424
-3 | -0.1416 | 0.00771 | -0.028 | -18.3658
-2.5 | -0.0877 | 0.00727 | -0.0279 | -12.0633
-2 | -0.0323 | 0.00707 | -0.0282 | -4.5686
-1.5 | 0.0233 | 0.00685 | -0.0285 | 3.4015
-1 | 0.0787 | 0.00657 | -0.0288 | 11.9787
-0.5 | 0.1145 | 0.00419 | -0.0263 | 27.327
0 | 0.1712 | 0.0041 | -0.0268 | 41.7561
0.5 | 0.229 | 0.0041 | -0.0274 | 55.8537
1 | 0.2867 | 0.00412 | -0.0281 | 69.5874
1.5 | 0.3447 | 0.00415 | -0.0289 | 83.0602
2 | 0.4027 | 0.00415 | -0.0297 | 97.0361
2.5 | 0.4598 | 0.0042 | -0.0303 | 109.4762
3 | 0.5114 | 0.00471 | -0.0299 | 108.5775
3.5 | 0.559 | 0.0055 | -0.0291 | 101.6364
4 | 0.6038 | 0.00645 | -0.0277 | 93.6124
4.5 | 0.647 | 0.00742 | -0.0262 | 87.1968
5 | 0.6854 | 0.00863 | -0.0238 | 79.4206
5.5 | 0.7297 | 0.00939 | -0.0223 | 77.7103
6 | 0.7782 | 0.00984 | -0.0215 | 79.0854
6.5 | 0.824 | 0.01038 | -0.0201 | 79.3834
7 | 0.871 | 0.01082 | -0.0191 | 80.4991
7.5 | 0.9156 | 0.01131 | -0.0176 | 80.9549
8 | 0.9525 | 0.01211 | -0.0148 | 78.654
8.5 | 0.9891 | 0.01255 | -0.0117 | 78.8127
9 | 1.0228 | 0.01309 | -0.0083 | 78.136
9.5 | 1.0546 | 0.01362 | -0.0046 | 77.4302
10 | 1.1026 | 0.01482 | -0.0052 | 74.3995
10.5 | 1.1396 | 0.01558 | -0.0031 | 73.1451
11 | 1.1744 | 0.01648 | -0.0009 | 71.2621
11.5 | 1.2091 | 0.01741 | 0.0012 | 69.4486
12 | 1.2337 | 0.01902 | 0.0044 | 64.8633
12.5 | 1.2673 | 0.02005 | 0.0063 | 63.207
13 | 1.2979 | 0.02132 | 0.0084 | 60.8771
13.5 | 1.3243 | 0.02289 | 0.0108 | 57.855
14 | 1.3437 | 0.02504 | 0.0136 | 53.6621
14.5 | 1.3659 | 0.02706 | 0.0158 | 50.4767
15 | 1.3854 | 0.02934 | 0.018 | 47.2188
15.5 | 1.4056 | 0.03165 | 0.0197 | 44.4107
16 | 1.4159 | 0.03493 | 0.0217 | 40.5354
16.5 | 1.4237 | 0.03864 | 0.0234 | 36.8452
17 | 1.4185 | 0.04397 | 0.0247 | 32.2606
17.5 | 1.4165 | 0.04942 | 0.0251 | 28.6625
18 | 1.4122 | 0.05568 | 0.0243 | 25.3628
18.5 | 1.4027 | 0.06318 | 0.0224 | 22.2016
19 | 1.3792 | 0.07352 | 0.0186 | 18.7595
19.5 | 1.3506 | 0.08569 | 0.0129 | 15.7615
20 | 1.3127 | 0.10056 | 0.0049 | 13.0539

## 51. Re 2M Mach 0.10 (1)
BIGFOIL.COM POLAR EXPORT
NACA66-312 a=0.0
NACA66-312 a=0.0 |  |  |  | Cl Max: | 1.112 | at alpha= | 10 | deg
JavaFoil+Calcfoil stall+Eppler ext transition |  |  |  | L/D Max: | 117.166 | at alpha= | 4 | deg
Re: | 2000000 |  |  | Cd Min: | 0.00412 | at alpha= | 0 | deg
Mach: | 0.1 |  |  | Cl=0 at alpha= | -1.475 | deg
|  |  |  | @ Cl=0.1, Cd= | 0.0065238
|  |  |  | @ Cl=0.4, Cd= | 0.0042047
|  |  |  | @ Cl=0.6, Cd= | 0.0054535
alpha (deg) | Cl | Cd | Cm | Cl/Cd
-15.5 | -0.458 | 0.13427 | 0 | -3.409
-15 | -0.482 | 0.12467 | 0 | -3.868
-14.5 | -0.506 | 0.11558 | 0 | -4.381
-14 | -0.53 | 0.1071 | -0.001 | -4.946
-13.5 | -0.552 | 0.10175 | -0.001 | -5.424
-13 | -0.572 | 0.09585 | -0.001 | -5.969
-12.5 | -0.59 | 0.09049 | -0.002 | -6.521
-12 | -0.605 | 0.08273 | -0.002 | -7.308
-11.5 | -0.616 | 0.07812 | -0.002 | -7.887
-11 | -0.623 | 0.07283 | -0.003 | -8.557
-10.5 | -0.626 | 0.06942 | -0.003 | -9.015
-10 | -0.619 | 0.06402 | -0.003 | -9.668
-9.5 | -0.608 | 0.06034 | -0.004 | -10.069
-9 | -0.592 | 0.05615 | -0.004 | -10.54
-8.5 | -0.572 | 0.05288 | -0.005 | -10.813
-8 | -0.546 | 0.04987 | -0.005 | -10.946
-7.5 | -0.516 | 0.04597 | -0.006 | -11.232
-7 | -0.484 | 0.04318 | -0.006 | -11.198
-6.5 | -0.449 | 0.04007 | -0.007 | -11.203
-6 | -0.507 | 0.00882 | -0.014 | -57.499
-5.5 | -0.458 | 0.00855 | -0.015 | -53.525
-5 | -0.406 | 0.00829 | -0.016 | -48.916
-4.5 | -0.352 | 0.00797 | -0.017 | -44.087
-4 | -0.296 | 0.00772 | -0.018 | -38.325
-3.5 | -0.239 | 0.00749 | -0.018 | -31.927
-3 | -0.181 | 0.00729 | -0.019 | -24.862
-2.5 | -0.122 | 0.00714 | -0.02 | -17.145
-2 | -0.063 | 0.00696 | -0.021 | -9.075
-1.5 | -0.003 | 0.00676 | -0.022 | -0.502
-1 | 0.057 | 0.00666 | -0.023 | 8.491
-0.5 | 0.117 | 0.00647 | -0.024 | 18.034
0 | 0.177 | 0.00412 | -0.025 | 42.986
0.5 | 0.237 | 0.00412 | -0.026 | 57.407
1 | 0.297 | 0.00416 | -0.026 | 71.266
1.5 | 0.356 | 0.00419 | -0.027 | 85.048
2 | 0.416 | 0.00421 | -0.028 | 98.946
2.5 | 0.476 | 0.00436 | -0.029 | 109.133
3 | 0.534 | 0.00505 | -0.03 | 105.746
3.5 | 0.593 | 0.00544 | -0.031 | 108.989
4 | 0.65 | 0.00555 | -0.032 | 117.166
4.5 | 0.703 | 0.00979 | -0.032 | 71.803
5 | 0.757 | 0.01017 | -0.033 | 74.419
5.5 | 0.81 | 0.01059 | -0.034 | 76.475
6 | 0.861 | 0.01103 | -0.035 | 78.001
6.5 | 0.909 | 0.01153 | -0.036 | 78.885
7 | 0.953 | 0.01205 | -0.037 | 79.073
7.5 | 0.993 | 0.0126 | -0.038 | 78.806
8 | 1.028 | 0.01318 | -0.038 | 78.017
8.5 | 1.058 | 0.01382 | -0.039 | 76.616
9 | 1.083 | 0.01454 | -0.04 | 74.479
9.5 | 1.102 | 0.01542 | -0.041 | 71.467
10 | 1.112 | 0.01643 | -0.042 | 67.648
10.5 | 1.109 | 0.01752 | -0.042 | 63.289
11 | 1.097 | 0.01893 | -0.043 | 57.918
11.5 | 1.073 | 0.02084 | -0.043 | 51.501
12 | 0.884 | 0.07802 | -0.024 | 11.33
12.5 | 0.859 | 0.08446 | -0.023 | 10.174
13 | 0.832 | 0.08934 | -0.023 | 9.311
13.5 | 0.801 | 0.09622 | -0.022 | 8.32
14 | 0.767 | 0.10345 | -0.022 | 7.411
14.5 | 0.731 | 0.10938 | -0.022 | 6.687
15 | 0.695 | 0.11834 | -0.022 | 5.872

## 52. Re 2M Mach 0.10 (2)
BIGFOIL.COM POLAR EXPORT
NACA66-312 a=0.0
NACA66-312 a=0.0 |  |  |  | Cl Max: | 1.3956 | at alpha= | 17 | deg
XFOIL ncrit=9 |  |  |  | L/D Max: | 109.857 | at alpha= | 2.5 | deg
Re: | 2000000 |  |  | Cd Min: | 0.18431 | at alpha= | -16.5 | deg
Mach: | 0.1 |  |  | Cl=0 at alpha= | -1.7125 | deg
|  |  |  | @ Cl=0.1, Cd= | 0.0052243
|  |  |  | @ Cl=0.4, Cd= | 0.00416
|  |  |  | @ Cl=0.6, Cd= | 0.0063461
alpha (deg) | Cl | Cd | Cm | Cl/Cd
-16.5 | -0.5456 | 0.18431 | 0.0021 | -2.9602
-16 | -0.5317 | 0.17661 | -0.0019 | -3.0106
-15.5 | -0.5203 | 0.16819 | -0.0059 | -3.0935
-15 | -0.5115 | 0.15905 | -0.0101 | -3.216
-13.5 | -0.494 | 0.12892 | -0.0252 | -3.8318
-13 | -0.4742 | 0.1217 | -0.0311 | -3.8965
-12.5 | -0.4712 | 0.11363 | -0.0345 | -4.1468
-12 | -0.483 | 0.10156 | -0.0398 | -4.7558
-11.5 | -0.9468 | 0.02716 | -0.0436 | -34.8601
-11 | -0.9122 | 0.02567 | -0.0413 | -35.5356
-10.5 | -0.7423 | 0.04566 | -0.0519 | -16.2571
-10 | -0.7471 | 0.03883 | -0.0471 | -19.2403
-9.5 | -0.7901 | 0.02176 | -0.0365 | -36.3097
-9 | -0.7487 | 0.01976 | -0.0349 | -37.8897
-8.5 | -0.7027 | 0.01842 | -0.0338 | -38.1488
-8 | -0.6549 | 0.01716 | -0.0329 | -38.1643
-7.5 | -0.6125 | 0.01384 | -0.0314 | -44.2558
-7 | -0.5611 | 0.01304 | -0.031 | -43.0291
-6.5 | -0.5095 | 0.01209 | -0.0306 | -42.1423
-6 | -0.4579 | 0.01114 | -0.0301 | -41.1041
-5.5 | -0.4067 | 0.01031 | -0.0296 | -39.4471
-5 | -0.3544 | 0.00969 | -0.0292 | -36.5738
-4.5 | -0.3049 | 0.00877 | -0.0283 | -34.7662
-4 | -0.2512 | 0.00835 | -0.0282 | -30.0838
-3.5 | -0.197 | 0.008 | -0.0282 | -24.625
-3 | -0.142 | 0.00772 | -0.0283 | -18.3938
-2.5 | -0.0879 | 0.00729 | -0.0282 | -12.0576
-2 | -0.0322 | 0.00709 | -0.0285 | -4.5416
-1.5 | 0.0238 | 0.00686 | -0.0288 | 3.4694
-1 | 0.0796 | 0.00659 | -0.0291 | 12.0789
-0.5 | 0.1153 | 0.0042 | -0.0265 | 27.4524
0 | 0.1723 | 0.00411 | -0.0269 | 41.9221
0.5 | 0.2304 | 0.00411 | -0.0276 | 56.0584
1 | 0.2884 | 0.00413 | -0.0283 | 69.8305
1.5 | 0.3467 | 0.00416 | -0.029 | 83.3413
2 | 0.4051 | 0.00416 | -0.0298 | 97.3798
2.5 | 0.4625 | 0.00421 | -0.0304 | 109.8575
3 | 0.5142 | 0.00473 | -0.03 | 108.7104
3.5 | 0.562 | 0.00553 | -0.0291 | 101.6275
4 | 0.6067 | 0.00649 | -0.0277 | 93.4823
4.5 | 0.6498 | 0.00747 | -0.0261 | 86.988
5 | 0.6876 | 0.00872 | -0.0235 | 78.8532
5.5 | 0.7325 | 0.00945 | -0.022 | 77.5132
6 | 0.7812 | 0.00988 | -0.0211 | 79.0688
6.5 | 0.8265 | 0.01047 | -0.0196 | 78.9398
7 | 0.8739 | 0.01089 | -0.0185 | 80.2479
7.5 | 0.9181 | 0.0114 | -0.0168 | 80.5351
8 | 0.9531 | 0.01219 | -0.0134 | 78.187
8.5 | 0.989 | 0.01267 | -0.0102 | 78.0584
9 | 1.0226 | 0.01324 | -0.0066 | 77.2356
9.5 | 1.0559 | 0.01383 | -0.0032 | 76.3485
10 | 1.1041 | 0.01504 | -0.0037 | 73.4109
10.5 | 1.1408 | 0.01586 | -0.0015 | 71.9294
11 | 1.1756 | 0.01682 | 0.0008 | 69.893
11.5 | 1.2076 | 0.01797 | 0.0033 | 67.2009
12 | 1.2353 | 0.01943 | 0.0062 | 63.5769
12.5 | 1.2679 | 0.0206 | 0.0083 | 61.5485
13 | 1.298 | 0.02196 | 0.0106 | 59.1075
13.5 | 1.3166 | 0.0242 | 0.0138 | 54.405
14 | 1.343 | 0.02593 | 0.0158 | 51.7933
14.5 | 1.3623 | 0.02826 | 0.0183 | 48.2059
15 | 1.3791 | 0.03089 | 0.0206 | 44.6455
15.5 | 1.3953 | 0.03367 | 0.0226 | 41.4405
16 | 1.388 | 0.03879 | 0.0251 | 35.7824
16.5 | 1.3923 | 0.04321 | 0.0263 | 32.2217
17 | 1.3956 | 0.0481 | 0.0267 | 29.0146
17.5 | 1.3844 | 0.05517 | 0.0262 | 25.0933
18 | 1.3727 | 0.06306 | 0.0242 | 21.7682
18.5 | 1.3554 | 0.07255 | 0.0206 | 18.6823
19 | 1.3171 | 0.08643 | 0.014 | 15.2389
19.5 | 1.2736 | 0.10264 | 0.005 | 12.4084
20 | 1.2149 | 0.12332 | -0.0071 | 9.8516

## 53. Re 2M Mach 0.25 (1)
BIGFOIL.COM POLAR EXPORT
NACA66-312 a=0.0
NACA66-312 a=0.0 |  |  |  | Cl Max: | 1.077 | at alpha= | 9.5 | deg
JavaFoil+Calcfoil stall+Eppler ext transition |  |  |  | L/D Max: | 124.071 | at alpha= | 4 | deg
Re: | 2000000 |  |  | Cd Min: | 0.00412 | at alpha= | 0 | deg
Mach: | 0.25 |  |  | Cl=0 at alpha= | -1.4754 | deg
|  |  |  | @ Cl=0.1, Cd= | 0.0064636
|  |  |  | @ Cl=0.4, Cd= | 0.12467
|  |  |  | @ Cl=0.6, Cd= | 0.12467
alpha (deg) | Cl | Cd | Cm | Cl/Cd
-14.5 | -0.075 | 0.12929 | 0 | -0.579
-14 | -0.202 | 0.1258 | -0.001 | -1.608
-13.5 | -0.274 | 0.11912 | -0.001 | -2.299
-13 | -0.336 | 0.11003 | -0.001 | -3.05
-12.5 | -0.391 | 0.10029 | -0.002 | -3.9
-12 | -0.441 | 0.09171 | -0.002 | -4.808
-11.5 | -0.484 | 0.08466 | -0.002 | -5.721
-11 | -0.52 | 0.07916 | -0.003 | -6.572
-10.5 | -0.548 | 0.0737 | -0.003 | -7.436
-10 | -0.561 | 0.06833 | -0.003 | -8.211
-9.5 | -0.566 | 0.064 | -0.004 | -8.843
-9 | -0.564 | 0.05906 | -0.004 | -9.55
-8.5 | -0.555 | 0.0545 | -0.005 | -10.18
-8 | -0.537 | 0.05133 | -0.005 | -10.455
-7.5 | -0.512 | 0.04719 | -0.005 | -10.853
-7 | -0.483 | 0.04421 | -0.006 | -10.935
-6.5 | -0.451 | 0.04128 | -0.007 | -10.926
-6 | -0.417 | 0.03744 | -0.008 | -11.148
-5.5 | -0.465 | 0.00826 | -0.015 | -56.34
-5 | -0.414 | 0.00844 | -0.016 | -48.997
-4.5 | -0.359 | 0.00821 | -0.017 | -43.761
-4 | -0.303 | 0.0079 | -0.018 | -38.367
-3.5 | -0.245 | 0.00758 | -0.019 | -32.319
-3 | -0.186 | 0.00737 | -0.02 | -25.213
-2.5 | -0.126 | 0.00722 | -0.021 | -17.416
-2 | -0.065 | 0.00695 | -0.022 | -9.325
-1.5 | -0.003 | 0.00685 | -0.023 | -0.509
-1 | 0.058 | 0.00666 | -0.024 | 8.73
-0.5 | 0.12 | 0.00637 | -0.024 | 18.803
0 | 0.182 | 0.00412 | -0.025 | 44.196
0.5 | 0.243 | 0.00416 | -0.026 | 58.492
1 | 0.305 | 0.00416 | -0.027 | 73.282
1.5 | 0.366 | 0.00419 | -0.028 | 87.359
2 | 0.428 | 0.00425 | -0.029 | 100.506
2.5 | 0.489 | 0.0044 | -0.03 | 110.952
3 | 0.549 | 0.0052 | -0.031 | 105.578
3.5 | 0.609 | 0.00527 | -0.032 | 115.537
4 | 0.667 | 0.00538 | -0.033 | 124.071
4.5 | 0.72 | 0.01005 | -0.033 | 71.664
5 | 0.775 | 0.01048 | -0.034 | 73.998
5.5 | 0.829 | 0.01092 | -0.035 | 75.867
6 | 0.879 | 0.01145 | -0.036 | 76.825
6.5 | 0.928 | 0.01199 | -0.037 | 77.381
7 | 0.969 | 0.01259 | -0.038 | 76.969
7.5 | 1.006 | 0.0132 | -0.038 | 76.198
8 | 1.036 | 0.01387 | -0.039 | 74.668
8.5 | 1.058 | 0.01468 | -0.04 | 72.076
9 | 1.073 | 0.01554 | -0.041 | 69.018
9.5 | 1.077 | 0.01677 | -0.042 | 64.232
10 | 1.066 | 0.01806 | -0.042 | 59.012
10.5 | 0.867 | 0.06693 | -0.023 | 12.958
11 | 0.834 | 0.07321 | -0.022 | 11.387
11.5 | 0.791 | 0.07916 | -0.021 | 9.99
12 | 0.739 | 0.08524 | -0.021 | 8.67
12.5 | 0.678 | 0.09257 | -0.02 | 7.327
13 | 0.61 | 0.1 | -0.021 | 6.104
13.5 | 0.536 | 0.10909 | -0.021 | 4.915
14 | 0.457 | 0.12029 | -0.021 | 3.797
14.5 | 0.372 | 0.12467 | -0.022 | 2.981

## 54. Re 2M Mach 0.25 (2)
BIGFOIL.COM POLAR EXPORT
NACA66-312 a=0.0
NACA66-312 a=0.0 |  |  |  | Cl Max: | 1.2896 | at alpha= | 14 | deg
XFOIL ncrit=9 |  |  |  | L/D Max: | 112.16 | at alpha= | 2.5 | deg
Re: | 2000000 |  |  | Cd Min: | 0.23682 | at alpha= | -20 | deg
Mach: | 0.25 |  |  | Cl=0 at alpha= | -1.7292 | deg
|  |  |  | @ Cl=0.1, Cd= | 0.0056092
|  |  |  | @ Cl=0.4, Cd= | 0.0042239
|  |  |  | @ Cl=0.6, Cd= | 0.00622
alpha (deg) | Cl | Cd | Cm | Cl/Cd
-20 | -0.6659 | 0.23682 | 0.0322 | -2.8118
-19.5 | -0.6485 | 0.22955 | 0.0278 | -2.8251
-19 | -0.6313 | 0.22245 | 0.0235 | -2.8379
-18.5 | -0.6143 | 0.21518 | 0.0192 | -2.8548
-18 | -0.5996 | 0.2073 | 0.0149 | -2.8924
-17.5 | -0.5817 | 0.20129 | 0.0109 | -2.8899
-17 | -0.5643 | 0.19469 | 0.0069 | -2.8985
-16.5 | -0.5478 | 0.18752 | 0.0029 | -2.9213
-16 | -0.5326 | 0.1791 | -0.0014 | -2.9738
-15.5 | -0.5193 | 0.17153 | -0.0053 | -3.0275
-15 | -0.5076 | 0.1628 | -0.0095 | -3.1179
-14 | -0.4822 | 0.14451 | -0.0199 | -3.3368
-13.5 | -0.4787 | 0.13213 | -0.0266 | -3.6229
-13 | -0.4644 | 0.12677 | -0.0292 | -3.6633
-12.5 | -0.4543 | 0.11978 | -0.0326 | -3.7928
-12 | -0.4522 | 0.11048 | -0.0369 | -4.093
-11.5 | -0.4674 | 0.09691 | -0.0432 | -4.823
-11 | -0.4853 | 0.0848 | -0.0495 | -5.7229
-10.5 | -0.4896 | 0.07613 | -0.0554 | -6.4311
-10 | -0.5605 | 0.05959 | -0.0647 | -9.4059
-9.5 | -0.6136 | 0.05188 | -0.0589 | -11.8273
-9 | -0.6156 | 0.04684 | -0.0552 | -13.1426
-8.5 | -0.6 | 0.04285 | -0.0523 | -14.0023
-8 | -0.5977 | 0.0348 | -0.0472 | -17.1753
-7.5 | -0.6053 | 0.02113 | -0.0388 | -28.6465
-7 | -0.5733 | 0.01535 | -0.0353 | -37.3485
-6.5 | -0.5208 | 0.0139 | -0.0344 | -37.4676
-6 | -0.4672 | 0.01254 | -0.0336 | -37.2568
-5 | -0.3607 | 0.01022 | -0.032 | -35.2935
-4.5 | -0.3056 | 0.00964 | -0.0316 | -31.7012
-4 | -0.2557 | 0.00859 | -0.0303 | -29.7672
-3.5 | -0.2003 | 0.0082 | -0.03 | -24.4268
-3 | -0.144 | 0.00782 | -0.0299 | -18.4143
-2.5 | -0.0884 | 0.00739 | -0.0296 | -11.9621
-2 | -0.0313 | 0.00717 | -0.0298 | -4.3654
-1.5 | 0.0265 | 0.00692 | -0.03 | 3.8295
-1 | 0.0841 | 0.00669 | -0.0303 | 12.571
-0.5 | 0.1197 | 0.00427 | -0.0275 | 28.0328
0 | 0.1783 | 0.00415 | -0.0278 | 42.9639
0.5 | 0.238 | 0.00416 | -0.0285 | 57.2115
1 | 0.2982 | 0.00417 | -0.0292 | 71.5108
1.5 | 0.358 | 0.00421 | -0.0299 | 85.0356
2 | 0.4186 | 0.00423 | -0.0308 | 98.9598
2.5 | 0.4778 | 0.00426 | -0.0314 | 112.1596
3 | 0.5294 | 0.00487 | -0.0306 | 108.7064
3.5 | 0.578 | 0.00572 | -0.0294 | 101.049
4 | 0.622 | 0.00672 | -0.0275 | 92.5595
4.5 | 0.6635 | 0.00783 | -0.0252 | 84.7382
5 | 0.6992 | 0.00914 | -0.0217 | 76.4989
5.5 | 0.747 | 0.00975 | -0.0202 | 76.6154
6 | 0.7959 | 0.01018 | -0.0188 | 78.1827
6.5 | 0.8412 | 0.01078 | -0.0167 | 78.0334
7 | 0.886 | 0.0113 | -0.0144 | 78.4071
7.5 | 0.9219 | 0.01191 | -0.0105 | 77.4055
8 | 0.9529 | 0.01283 | -0.0059 | 74.2712
8.5 | 0.9887 | 0.01353 | -0.0022 | 73.0746
9.5 | 1.0697 | 0.01565 | 0.0021 | 68.3514
10 | 1.1084 | 0.01661 | 0.0046 | 66.7309
10.5 | 1.1445 | 0.01773 | 0.0074 | 64.5516
11 | 1.1689 | 0.01965 | 0.0114 | 59.486
11.5 | 1.2033 | 0.02099 | 0.014 | 57.3273
12 | 1.2315 | 0.02279 | 0.0172 | 54.0369
12.5 | 1.2492 | 0.02543 | 0.021 | 49.1231
13 | 1.2682 | 0.02811 | 0.0242 | 45.1156
13.5 | 1.2778 | 0.03167 | 0.0276 | 40.3473
14 | 1.2896 | 0.03524 | 0.0302 | 36.5948
14.5 | 1.2855 | 0.04052 | 0.0326 | 31.7251
15 | 1.2726 | 0.04723 | 0.0338 | 26.9447
15.5 | 1.251 | 0.05581 | 0.0329 | 22.4153
16 | 1.2062 | 0.06886 | 0.0283 | 17.5167
16.5 | 1.1838 | 0.08042 | 0.0226 | 14.7202
17 | 1.127 | 0.09954 | 0.0112 | 11.3221
17.5 | 1.0807 | 0.11865 | -0.0004 | 9.1083
18 | 1.0469 | 0.13587 | -0.0104 | 7.7052
19 | 0.8392 | 0.21766 | -0.0521 | 3.8556

## 55. Re 2M Mach 0.50 (1)
BIGFOIL.COM POLAR EXPORT
NACA66-312 a=0.0
NACA66-312 a=0.0 |  |  |  | Cl Max: | 1.148 | at alpha= | 20 | deg
JavaFoil+Calcfoil stall+Eppler ext transition |  |  |  | L/D Max: | 116.738 | at alpha= | 2 | deg
Re: | 2000000 |  |  | Cd Min: | 0.00409 | at alpha= | 2 | deg
Mach: | 0.5 |  |  | Cl=0 at alpha= | -1.471 | deg
|  |  |  | @ Cl=0.1, Cd= | 0.0066388
|  |  |  | @ Cl=0.4, Cd= | 0.0042096
|  |  |  | @ Cl=0.6, Cd= | 0.0057817
alpha (deg) | Cl | Cd | Cm | Cl/Cd
-20 | -1 | 0.17482 | 0.004 | -5.723
-19.5 | -0.974 | 0.16827 | 0.004 | -5.786
-19 | -0.947 | 0.16398 | 0.003 | -5.775
-18.5 | -0.921 | 0.15809 | 0.003 | -5.824
-18 | -0.895 | 0.1534 | 0.002 | -5.832
-17.5 | -0.869 | 0.15184 | 0.002 | -5.723
-17 | -0.84 | 0.14645 | 0.001 | -5.737
-16.5 | -0.813 | 0.14151 | 0.001 | -5.748
-16 | -0.787 | 0.13735 | 0.001 | -5.73
-15.5 | -0.761 | 0.1333 | 0 | -5.706
-15 | -0.734 | 0.13046 | 0 | -5.627
-14.5 | -0.708 | 0.12331 | -0.001 | -5.739
-14 | -0.679 | 0.1142 | -0.001 | -5.949
-13.5 | -0.653 | 0.11123 | -0.001 | -5.868
-13 | -0.626 | 0.10579 | -0.002 | -5.917
-12.5 | -0.599 | 0.10248 | -0.002 | -5.847
-12 | -0.572 | 0.0994 | -0.003 | -5.758
-11.5 | -0.545 | 0.09464 | -0.003 | -5.763
-11 | -0.519 | 0.09197 | -0.003 | -5.639
-10.5 | -0.491 | 0.0916 | -0.004 | -5.359
-10 | -0.464 | 0.07314 | -0.004 | -6.344
-9.5 | -0.437 | 0.07991 | -0.004 | -5.468
-9 | -0.41 | 0.06052 | -0.005 | -6.775
-8.5 | -0.383 | 0.05571 | -0.005 | -6.873
-8 | -0.356 | 0.05149 | -0.006 | -6.91
-7.5 | -0.328 | 0.06951 | -0.006 | -4.721
-7 | -0.301 | 0.05403 | -0.006 | -5.57
-6.5 | -0.274 | 0.04769 | -0.007 | -5.745
-6 | -0.247 | 0.04224 | -0.007 | -5.846
-5.5 | -0.362 | 0.04091 | -0.007 | -8.843
-5 | -0.344 | 0.03678 | -0.008 | -9.358
-4.5 | -0.31 | 0.03419 | -0.009 | -9.057
-4 | -0.329 | 0.00803 | -0.02 | -40.966
-3.5 | -0.269 | 0.00766 | -0.021 | -35.143
-3 | -0.206 | 0.00737 | -0.022 | -27.918
-2.5 | -0.14 | 0.00738 | -0.023 | -18.919
-2 | -0.072 | 0.00717 | -0.024 | -10.074
-1.5 | -0.004 | 0.00695 | -0.025 | -0.559
-1 | 0.065 | 0.00672 | -0.026 | 9.647
-0.5 | 0.134 | 0.00656 | -0.027 | 20.395
0 | 0.203 | 0.00637 | -0.028 | 31.897
0.5 | 0.272 | 0.0043 | -0.029 | 63.184
1 | 0.34 | 0.00414 | -0.03 | 82.183
1.5 | 0.409 | 0.00422 | -0.031 | 96.928
2 | 0.477 | 0.00409 | -0.032 | 116.738
2.5 | 0.545 | 0.00534 | -0.033 | 101.925
3 | 0.611 | 0.00587 | -0.034 | 103.93
3.5 | 0.675 | 0.00646 | -0.035 | 104.532
4 | 0.734 | 0.01068 | -0.036 | 68.752
4.5 | 0.794 | 0.01124 | -0.037 | 70.623
5 | 0.851 | 0.01185 | -0.038 | 71.795
5.5 | 0.902 | 0.01256 | -0.039 | 71.78
6 | 0.946 | 0.01341 | -0.04 | 70.485
6.5 | 0.978 | 0.01433 | -0.041 | 68.211
7 | 0.974 | 0.01548 | -0.042 | 62.954
7.5 | 0.733 | 0.05015 | -0.02 | 14.625
8 | 0.512 | 0.0564 | -0.019 | 9.086
8.5 | 0.539 | 0.05959 | -0.019 | 9.044
9 | 0.565 | 0.06702 | -0.019 | 8.435
9.5 | 0.593 | 0.06213 | -0.021 | 9.539
10 | 0.619 | 0.06787 | -0.022 | 9.124
10.5 | 0.646 | 0.07533 | -0.022 | 8.57
11 | 0.672 | 0.09225 | -0.023 | 7.283
11.5 | 0.699 | 0.09785 | -0.024 | 7.146
12 | 0.725 | 0.10211 | -0.025 | 7.105
12.5 | 0.752 | 0.10554 | -0.025 | 7.122
13 | 0.778 | 0.1091 | -0.026 | 7.129
13.5 | 0.805 | 0.11709 | -0.028 | 6.877
14 | 0.832 | 0.11757 | -0.029 | 7.073
14.5 | 0.858 | 0.12133 | -0.029 | 7.068
15 | 0.884 | 0.12503 | -0.03 | 7.069
15.5 | 0.913 | 0.13401 | -0.033 | 6.811
16 | 0.937 | 0.13664 | -0.032 | 6.861
16.5 | 0.964 | 0.1412 | -0.033 | 6.825
17 | 0.99 | 0.14645 | -0.034 | 6.761
17.5 | 1.017 | 0.15338 | -0.036 | 6.634
18 | 1.043 | 0.15821 | -0.036 | 6.593
18.5 | 1.069 | 0.16206 | -0.037 | 6.596
19 | 1.095 | 0.16793 | -0.038 | 6.523
19.5 | 1.125 | 0.17666 | -0.041 | 6.371
20 | 1.148 | 0.17634 | -0.04 | 6.513

## 56. Re 2M Mach 0.50 (2)
BIGFOIL.COM POLAR EXPORT
NACA66-312 a=0.0
NACA66-312 a=0.0 |  |  |  | Cl Max: | 1.0012 | at alpha= | 9.5 | deg
XFOIL ncrit=9 |  |  |  | L/D Max: | 119.67 | at alpha= | 2.5 | deg
Re: | 2000000 |  |  | Cd Min: | 0.25803 | at alpha= | -20 | deg
Mach: | 0.5 |  |  | Cl=0 at alpha= | -1.8143 | deg
|  |  |  | @ Cl=0.1, Cd= | 0.0069879
|  |  |  | @ Cl=0.4, Cd= | 0.0044172
|  |  |  | @ Cl=0.6, Cd= | 0.0056455
alpha (deg) | Cl | Cd | Cm | Cl/Cd
-20 | -0.719 | 0.25803 | 0.0407 | -2.7865
-19.5 | -0.6972 | 0.24949 | 0.0354 | -2.7945
-19 | -0.6755 | 0.2412 | 0.0302 | -2.8006
-18.5 | -0.6545 | 0.23276 | 0.0253 | -2.8119
-18 | -0.6327 | 0.22514 | 0.0204 | -2.8103
-17.5 | -0.6105 | 0.21766 | 0.0155 | -2.8048
-17 | -0.5888 | 0.2097 | 0.0106 | -2.8078
-16.5 | -0.5675 | 0.20088 | 0.0057 | -2.8251
-16 | -0.5468 | 0.19252 | 0.0008 | -2.8402
-15 | -0.5085 | 0.1759 | -0.0085 | -2.8908
-14.5 | -0.4912 | 0.1677 | -0.0125 | -2.929
-14 | -0.4749 | 0.15914 | -0.0169 | -2.9842
-13.5 | -0.4598 | 0.15019 | -0.0214 | -3.0615
-12.5 | -0.4276 | 0.1343 | -0.03 | -3.1839
-12 | -0.4149 | 0.12571 | -0.0345 | -3.3005
-11.5 | -0.4058 | 0.11622 | -0.0393 | -3.4917
-11 | -0.3987 | 0.10676 | -0.0442 | -3.7345
-10.5 | -0.384 | 0.1003 | -0.048 | -3.8285
-10 | -0.3768 | 0.09208 | -0.0524 | -4.0921
-9.5 | -0.3744 | 0.08312 | -0.0574 | -4.5043
-9 | -0.3787 | 0.07332 | -0.0633 | -5.165
-8.5 | -0.3905 | 0.06271 | -0.0718 | -6.2271
-8 | -0.4171 | 0.05313 | -0.076 | -7.8506
-7.5 | -0.4493 | 0.04673 | -0.0722 | -9.6148
-7 | -0.4643 | 0.04099 | -0.0667 | -11.3272
-6 | -0.4475 | 0.02882 | -0.0561 | -15.5274
-5.5 | -0.4194 | 0.0233 | -0.051 | -18
-5 | -0.3812 | 0.01747 | -0.0462 | -21.8203
-4.5 | -0.3252 | 0.01305 | -0.0437 | -24.9195
-3.5 | -0.2054 | 0.00931 | -0.0401 | -22.0623
-3 | -0.146 | 0.00857 | -0.0384 | -17.0362
-2.5 | -0.0851 | 0.00804 | -0.0372 | -10.5846
-2 | -0.0238 | 0.0075 | -0.0363 | -3.1733
-1.5 | 0.0403 | 0.00722 | -0.0361 | 5.5817
-1 | 0.1046 | 0.00697 | -0.036 | 15.0072
-0.5 | 0.1636 | 0.00629 | -0.0352 | 26.0095
0 | 0.205 | 0.00439 | -0.0319 | 46.697
0.5 | 0.2729 | 0.00437 | -0.0325 | 62.4485
1 | 0.3407 | 0.0044 | -0.0332 | 77.4318
1.5 | 0.4096 | 0.00442 | -0.034 | 92.6697
2 | 0.478 | 0.00443 | -0.0347 | 107.9007
2.5 | 0.5445 | 0.00455 | -0.0349 | 119.6703
3 | 0.5942 | 0.00553 | -0.0322 | 107.4503
3.5 | 0.6414 | 0.00647 | -0.029 | 99.1345
4 | 0.6752 | 0.0078 | -0.0235 | 86.5641
4.5 | 0.6952 | 0.00927 | -0.0155 | 74.9946
5 | 0.7234 | 0.01033 | -0.0086 | 70.029
5.5 | 0.7674 | 0.01107 | -0.0043 | 69.3225
6 | 0.8093 | 0.01201 | 0.0003 | 67.3855
6.5 | 0.8499 | 0.01311 | 0.005 | 64.8284
7 | 0.8882 | 0.01437 | 0.01 | 61.8093
7.5 | 0.9191 | 0.01606 | 0.0158 | 57.2291
8 | 0.9423 | 0.0182 | 0.0224 | 51.7747
8.5 | 0.9626 | 0.02059 | 0.0294 | 46.7508
9.5 | 1.0012 | 0.02991 | 0.0375 | 33.4738
10 | 0.9866 | 0.03655 | 0.0422 | 26.9932
10.5 | 0.9629 | 0.04426 | 0.0444 | 21.7555
11 | 0.9328 | 0.05375 | 0.0432 | 17.3544
11.5 | 0.8967 | 0.06592 | 0.0377 | 13.6029
12 | 0.8637 | 0.08006 | 0.0288 | 10.7882
12.5 | 0.8343 | 0.09591 | 0.0183 | 8.6988
13 | 0.8094 | 0.11222 | 0.0088 | 7.2126
13.5 | 0.7876 | 0.12787 | -0.0002 | 6.1594
14 | 0.7753 | 0.14231 | -0.0084 | 5.448
14.5 | 0.7706 | 0.1558 | -0.0159 | 4.9461

## 57. Re 3M Mach 0.00 (1)
BIGFOIL.COM POLAR EXPORT
NACA66-312 a=0.0
NACA66-312 a=0.0 |  |  |  | Cl Max: | 1.12 | at alpha= | 10.5 | deg
JavaFoil+Calcfoil stall+Eppler ext transition |  |  |  | L/D Max: | 116.104 | at alpha= | 4 | deg
Re: | 3000000 |  |  | Cd Min: | 0.00382 | at alpha= | 1 | deg
Mach: | 0 |  |  | Cl=0 at alpha= | -1.4746 | deg
|  |  |  | @ Cl=0.1, Cd= | 0.0063853
|  |  |  | @ Cl=0.4, Cd= | 0.0043529
|  |  |  | @ Cl=0.6, Cd= | 0.0055205
alpha (deg) | Cl | Cd | Cm | Cl/Cd
-16 | -0.479 | 0.13326 | 0 | -3.594
-15.5 | -0.501 | 0.12632 | 0 | -3.963
-15 | -0.522 | 0.11765 | 0 | -4.437
-14.5 | -0.543 | 0.11085 | 0 | -4.899
-14 | -0.563 | 0.10318 | -0.001 | -5.456
-13.5 | -0.581 | 0.09715 | -0.001 | -5.985
-13 | -0.598 | 0.09139 | -0.001 | -6.545
-12.5 | -0.612 | 0.08521 | -0.002 | -7.186
-12 | -0.624 | 0.0796 | -0.002 | -7.836
-11.5 | -0.632 | 0.07419 | -0.002 | -8.514
-11 | -0.636 | 0.07019 | -0.003 | -9.056
-10.5 | -0.635 | 0.0663 | -0.003 | -9.581
-10 | -0.626 | 0.06192 | -0.004 | -10.116
-9.5 | -0.613 | 0.05812 | -0.004 | -10.548
-9 | -0.596 | 0.05428 | -0.004 | -10.979
-8.5 | -0.574 | 0.05119 | -0.005 | -11.219
-8 | -0.548 | 0.04777 | -0.005 | -11.47
-7.5 | -0.518 | 0.0441 | -0.006 | -11.75
-7 | -0.598 | 0.0088 | -0.012 | -68.015
-6.5 | -0.554 | 0.00856 | -0.013 | -64.69
-6 | -0.506 | 0.00819 | -0.014 | -61.79
-5.5 | -0.456 | 0.00791 | -0.015 | -57.672
-5 | -0.404 | 0.00772 | -0.016 | -52.359
-4.5 | -0.35 | 0.00742 | -0.017 | -47.177
-4 | -0.295 | 0.00717 | -0.018 | -41.089
-3.5 | -0.238 | 0.00696 | -0.018 | -34.214
-3 | -0.18 | 0.00674 | -0.019 | -26.757
-2.5 | -0.122 | 0.0066 | -0.02 | -18.464
-2 | -0.063 | 0.00644 | -0.021 | -9.751
-1.5 | -0.003 | 0.00663 | -0.022 | -0.51
-1 | 0.056 | 0.00651 | -0.023 | 8.646
-0.5 | 0.116 | 0.00634 | -0.024 | 18.316
0 | 0.176 | 0.00396 | -0.025 | 44.509
0.5 | 0.236 | 0.00397 | -0.025 | 59.322
1 | 0.295 | 0.00382 | -0.026 | 77.345
1.5 | 0.355 | 0.00388 | -0.027 | 91.399
2 | 0.414 | 0.0045 | -0.028 | 92.082
2.5 | 0.473 | 0.00478 | -0.029 | 98.984
3 | 0.532 | 0.00513 | -0.03 | 103.569
3.5 | 0.59 | 0.00551 | -0.031 | 107.068
4 | 0.647 | 0.00557 | -0.032 | 116.104
4.5 | 0.701 | 0.00908 | -0.032 | 77.212
5 | 0.755 | 0.00942 | -0.033 | 80.141
5.5 | 0.808 | 0.0098 | -0.034 | 82.422
6 | 0.859 | 0.0102 | -0.035 | 84.185
6.5 | 0.908 | 0.01065 | -0.036 | 85.253
7 | 0.952 | 0.01116 | -0.037 | 85.306
7.5 | 0.992 | 0.01166 | -0.037 | 85.099
8 | 1.028 | 0.01212 | -0.038 | 84.846
8.5 | 1.06 | 0.01273 | -0.039 | 83.224
9 | 1.086 | 0.01336 | -0.04 | 81.275
9.5 | 1.107 | 0.01414 | -0.041 | 78.301
10 | 1.119 | 0.01502 | -0.041 | 74.51
10.5 | 1.12 | 0.01599 | -0.042 | 70.052
11 | 1.114 | 0.01693 | -0.043 | 65.754
11.5 | 1.1 | 0.01815 | -0.044 | 60.581
12 | 1.07 | 0.02087 | -0.044 | 51.282
12.5 | 0.938 | 0.0539 | -0.037 | 17.404
13 | 0.865 | 0.08262 | -0.027 | 10.468
13.5 | 0.831 | 0.09281 | -0.024 | 8.957
14 | 0.802 | 0.09875 | -0.024 | 8.124
14.5 | 0.771 | 0.10574 | -0.024 | 7.293
15 | 0.739 | 0.11202 | -0.024 | 6.594
15.5 | 0.705 | 0.11922 | -0.024 | 5.917

## 58. Re 3M Mach 0.00 (2)
BIGFOIL.COM POLAR EXPORT
NACA66-312 a=0.0
NACA66-312 a=0.0 |  |  |  | Cl Max: | 1.4984 | at alpha= | 18.5 | deg
XFOIL ncrit=9 |  |  |  | L/D Max: | 111.314 | at alpha= | 2.5 | deg
Re: | 3000000 |  |  | Cd Min: | 0.08167 | at alpha= | 20 | deg
Mach: | 0 |  |  | Cl=0 at alpha= | -1.6846 | deg
|  |  |  | @ Cl=0.1, Cd= | 0.0056703
|  |  |  | @ Cl=0.4, Cd= | 0.0036864
|  |  |  | @ Cl=0.6, Cd= | 0.0064289
alpha (deg) | Cl | Cd | Cm | Cl/Cd
-18.5 | -1.2865 | 0.04794 | -0.0672 | -26.8356
-18 | -1.3169 | 0.04041 | -0.0672 | -32.5885
-17.5 | -1.3286 | 0.03548 | -0.0652 | -37.4464
-17 | -1.3279 | 0.03198 | -0.0625 | -41.5228
-16.5 | -1.3223 | 0.02906 | -0.0592 | -45.5024
-16 | -1.2963 | 0.02779 | -0.057 | -46.6463
-15.5 | -1.2879 | 0.02479 | -0.0532 | -51.9524
-15 | -1.2772 | 0.02289 | -0.0478 | -55.7973
-14.5 | -1.254 | 0.02172 | -0.0436 | -57.7348
-14 | -1.2221 | 0.02111 | -0.0404 | -57.892
-13.5 | -1.1842 | 0.02034 | -0.0383 | -58.2203
-13 | -1.1432 | 0.01965 | -0.0367 | -58.1781
-12 | -1.0563 | 0.01826 | -0.0342 | -57.8478
-11.5 | -1.0089 | 0.01791 | -0.0335 | -56.3317
-11 | -0.9619 | 0.01734 | -0.0327 | -55.4729
-10.5 | -0.9272 | 0.01459 | -0.0302 | -63.5504
-10 | -0.8793 | 0.01377 | -0.0295 | -63.8562
-9.5 | -0.8291 | 0.01328 | -0.0291 | -62.4322
-9 | -0.7777 | 0.01285 | -0.0288 | -60.5214
-8.5 | -0.7251 | 0.01263 | -0.0288 | -57.4109
-8 | -0.6734 | 0.01209 | -0.0286 | -55.6989
-7.5 | -0.6205 | 0.01174 | -0.0285 | -52.8535
-7 | -0.5684 | 0.0112 | -0.0283 | -50.75
-6.5 | -0.5241 | 0.00946 | -0.0267 | -55.4017
-6 | -0.4726 | 0.00885 | -0.0263 | -53.4011
-5.5 | -0.4194 | 0.00845 | -0.0262 | -49.6331
-5 | -0.3655 | 0.0081 | -0.0263 | -45.1235
-4.5 | -0.3105 | 0.00784 | -0.0265 | -39.6046
-4 | -0.2554 | 0.00759 | -0.0268 | -33.6495
-3.5 | -0.2028 | 0.00708 | -0.0265 | -28.6441
-3 | -0.1471 | 0.00684 | -0.0268 | -21.5058
-2.5 | -0.091 | 0.00666 | -0.0272 | -13.6637
-2 | -0.0357 | 0.00642 | -0.0275 | -5.5607
-1.5 | 0.0209 | 0.00625 | -0.028 | 3.344
-1 | 0.0773 | 0.00606 | -0.0284 | 12.7558
-0.5 | 0.1274 | 0.0052 | -0.0281 | 24.5
0 | 0.1724 | 0.00363 | -0.027 | 47.4931
0.5 | 0.23 | 0.0036 | -0.0276 | 63.8889
1 | 0.2883 | 0.00361 | -0.0285 | 79.8615
1.5 | 0.3462 | 0.00364 | -0.0292 | 95.1099
2 | 0.4042 | 0.00369 | -0.03 | 109.5393
2.5 | 0.4575 | 0.00411 | -0.03 | 111.3139
3 | 0.5065 | 0.00492 | -0.0294 | 102.9472
3.5 | 0.5548 | 0.00569 | -0.0287 | 97.5044
4 | 0.6019 | 0.00646 | -0.0278 | 93.1734
4.5 | 0.6462 | 0.00741 | -0.0264 | 87.2065
5 | 0.69 | 0.00829 | -0.0248 | 83.2328
6 | 0.7895 | 0.00914 | -0.0236 | 86.3786
6.5 | 0.8396 | 0.0095 | -0.0232 | 88.3789
7 | 0.8876 | 0.00992 | -0.0223 | 89.4758
7.5 | 0.9331 | 0.01045 | -0.021 | 89.2919
8.5 | 1.0234 | 0.01132 | -0.0184 | 90.4064
9 | 1.0572 | 0.01201 | -0.0149 | 88.0266
9.5 | 1.0934 | 0.01244 | -0.0119 | 87.8939
10 | 1.1263 | 0.01297 | -0.0084 | 86.8389
10.5 | 1.1662 | 0.0136 | -0.0067 | 85.75
11 | 1.2045 | 0.01469 | -0.0052 | 81.9946
11.5 | 1.2408 | 0.01544 | -0.0032 | 80.3627
12 | 1.2753 | 0.01632 | -0.0009 | 78.1434
12.5 | 1.307 | 0.01737 | 0.0015 | 75.2447
13 | 1.3347 | 0.01873 | 0.0042 | 71.26
13.5 | 1.3649 | 0.01996 | 0.0064 | 68.3818
14 | 1.3915 | 0.02146 | 0.0089 | 64.8416
14.5 | 1.4152 | 0.02322 | 0.0114 | 60.9475
15 | 1.4308 | 0.02563 | 0.0144 | 55.8252
15.5 | 1.4522 | 0.02766 | 0.0165 | 52.5018
16 | 1.4694 | 0.03013 | 0.0187 | 48.7687
16.5 | 1.483 | 0.03299 | 0.0207 | 44.953
17 | 1.4939 | 0.03628 | 0.0224 | 41.177
17.5 | 1.4942 | 0.04079 | 0.024 | 36.6315
18 | 1.4982 | 0.0453 | 0.0247 | 33.0728
18.5 | 1.4984 | 0.05058 | 0.0247 | 29.6244
19 | 1.4855 | 0.05797 | 0.0236 | 25.6253
19.5 | 1.467 | 0.06689 | 0.021 | 21.9315
20 | 1.4171 | 0.08167 | 0.0148 | 17.3515

## 59. Re 3M Mach 0.10 (1)
BIGFOIL.COM POLAR EXPORT
NACA66-312 a=0.0
NACA66-312 a=0.0 |  |  |  | Cl Max: | 1.114 | at alpha= | 10 | deg
JavaFoil+Calcfoil stall+Eppler ext transition |  |  |  | L/D Max: | 116.482 | at alpha= | 4 | deg
Re: | 3000000 |  |  | Cd Min: | 0.0038 | at alpha= | 1 | deg
Mach: | 0.1 |  |  | Cl=0 at alpha= | -1.475 | deg
|  |  |  | @ Cl=0.1, Cd= | 0.006424
|  |  |  | @ Cl=0.4, Cd= | 0.0043333
|  |  |  | @ Cl=0.6, Cd= | 0.0055098
alpha (deg) | Cl | Cd | Cm | Cl/Cd
-15.5 | -0.458 | 0.12809 | 0 | -3.574
-15 | -0.482 | 0.12091 | 0 | -3.989
-14.5 | -0.507 | 0.11249 | 0 | -4.503
-14 | -0.53 | 0.10436 | -0.001 | -5.078
-13.5 | -0.552 | 0.09943 | -0.001 | -5.554
-13 | -0.572 | 0.09331 | -0.001 | -6.135
-12.5 | -0.59 | 0.08639 | -0.002 | -6.835
-12 | -0.605 | 0.08139 | -0.002 | -7.437
-11.5 | -0.617 | 0.07634 | -0.002 | -8.078
-11 | -0.624 | 0.07054 | -0.003 | -8.843
-10.5 | -0.626 | 0.06695 | -0.003 | -9.356
-10 | -0.62 | 0.06182 | -0.004 | -10.023
-9.5 | -0.608 | 0.05879 | -0.004 | -10.346
-9 | -0.593 | 0.05491 | -0.004 | -10.793
-8.5 | -0.573 | 0.05109 | -0.005 | -11.214
-8 | -0.547 | 0.04802 | -0.005 | -11.392
-7.5 | -0.519 | 0.0438 | -0.006 | -11.852
-7 | -0.599 | 0.00833 | -0.013 | -71.91
-6.5 | -0.555 | 0.00864 | -0.013 | -64.165
-6 | -0.507 | 0.00823 | -0.014 | -61.648
-5.5 | -0.458 | 0.00798 | -0.015 | -57.323
-5 | -0.406 | 0.00773 | -0.016 | -52.476
-4.5 | -0.352 | 0.00741 | -0.017 | -47.471
-4 | -0.296 | 0.00718 | -0.018 | -41.212
-3.5 | -0.239 | 0.00696 | -0.018 | -34.367
-3 | -0.181 | 0.0068 | -0.019 | -26.628
-2.5 | -0.122 | 0.0066 | -0.02 | -18.553
-2 | -0.063 | 0.00642 | -0.021 | -9.832
-1.5 | -0.003 | 0.0063 | -0.022 | -0.539
-1 | 0.057 | 0.00651 | -0.023 | 8.69
-0.5 | 0.117 | 0.00639 | -0.024 | 18.265
0 | 0.177 | 0.00397 | -0.025 | 44.661
0.5 | 0.237 | 0.00396 | -0.026 | 59.829
1 | 0.297 | 0.0038 | -0.026 | 78.068
1.5 | 0.356 | 0.00393 | -0.027 | 90.774
2 | 0.416 | 0.00448 | -0.028 | 92.8
2.5 | 0.476 | 0.00483 | -0.029 | 98.507
3 | 0.534 | 0.00515 | -0.03 | 103.736
3.5 | 0.593 | 0.0055 | -0.031 | 107.736
4 | 0.65 | 0.00558 | -0.032 | 116.482
4.5 | 0.704 | 0.00912 | -0.033 | 77.223
5 | 0.759 | 0.00947 | -0.033 | 80.101
5.5 | 0.811 | 0.00987 | -0.034 | 82.221
6 | 0.862 | 0.01028 | -0.035 | 83.918
6.5 | 0.911 | 0.01073 | -0.036 | 84.938
7 | 0.955 | 0.01123 | -0.037 | 85.029
7.5 | 0.995 | 0.01176 | -0.038 | 84.608
8 | 1.03 | 0.01226 | -0.038 | 84.068
8.5 | 1.061 | 0.01284 | -0.039 | 82.618
9 | 1.086 | 0.01351 | -0.04 | 80.382
9.5 | 1.105 | 0.01429 | -0.041 | 77.286
10 | 1.114 | 0.01521 | -0.042 | 73.281
10.5 | 1.112 | 0.01619 | -0.042 | 68.706
11 | 1.101 | 0.01738 | -0.043 | 63.378
11.5 | 1.083 | 0.01865 | -0.044 | 58.054
12 | 1.043 | 0.02247 | -0.044 | 46.399
12.5 | 0.865 | 0.07971 | -0.026 | 10.854
13 | 0.835 | 0.08624 | -0.025 | 9.683
13.5 | 0.802 | 0.09298 | -0.024 | 8.623
14 | 0.768 | 0.09954 | -0.023 | 7.715
14.5 | 0.732 | 0.10687 | -0.023 | 6.852
15 | 0.696 | 0.11406 | -0.023 | 6.099

## 60. Re 3M Mach 0.10 (2)
BIGFOIL.COM POLAR EXPORT
NACA66-312 a=0.0
NACA66-312 a=0.0 |  |  |  | Cl Max: | 1.4773 | at alpha= | 17 | deg
XFOIL ncrit=9 |  |  |  | L/D Max: | 111.404 | at alpha= | 2.5 | deg
Re: | 3000000 |  |  | Cd Min: | 0.09598 | at alpha= | 20 | deg
Mach: | 0.1 |  |  | Cl=0 at alpha= | -1.6893 | deg
|  |  |  | @ Cl=0.1, Cd= | 0.0057192
|  |  |  | @ Cl=0.4, Cd= | 0.0036943
|  |  |  | @ Cl=0.6, Cd= | 0.0064195
alpha (deg) | Cl | Cd | Cm | Cl/Cd
-17 | -1.2243 | 0.04284 | -0.0694 | -28.5784
-16.5 | -1.2626 | 0.03549 | -0.0667 | -35.5762
-16 | -1.2518 | 0.03281 | -0.0641 | -38.153
-15.5 | -1.2547 | 0.02891 | -0.0602 | -43.4002
-15 | -1.2424 | 0.0268 | -0.0559 | -46.3582
-14.5 | -1.2425 | 0.02388 | -0.0493 | -52.031
-14 | -1.2192 | 0.02257 | -0.0448 | -54.0186
-13.5 | -1.1839 | 0.02179 | -0.042 | -54.3323
-13 | -1.1423 | 0.02119 | -0.0402 | -53.9075
-12 | -1.058 | 0.01947 | -0.0369 | -54.34
-11.5 | -1.011 | 0.019 | -0.0358 | -53.2105
-11 | -0.9646 | 0.01829 | -0.0347 | -52.7392
-10.5 | -0.9278 | 0.0158 | -0.0325 | -58.7215
-10 | -0.8835 | 0.01432 | -0.0311 | -61.6969
-9.5 | -0.8332 | 0.01372 | -0.0304 | -60.7289
-9 | -0.7816 | 0.01324 | -0.03 | -59.0332
-8 | -0.6769 | 0.01234 | -0.0295 | -54.8541
-7.5 | -0.6237 | 0.01195 | -0.0293 | -52.1925
-6.5 | -0.526 | 0.00963 | -0.0275 | -54.621
-6 | -0.4746 | 0.00895 | -0.0269 | -53.0279
-5.5 | -0.4213 | 0.00852 | -0.0267 | -49.4484
-5 | -0.3672 | 0.00815 | -0.0267 | -45.0552
-4.5 | -0.3119 | 0.00786 | -0.0269 | -39.6819
-4 | -0.2562 | 0.00764 | -0.0271 | -33.534
-3.5 | -0.2036 | 0.0071 | -0.0267 | -28.6761
-3 | -0.1476 | 0.00685 | -0.0271 | -21.5474
-2.5 | -0.0912 | 0.00667 | -0.0275 | -13.6732
-1.5 | 0.0213 | 0.00626 | -0.0282 | 3.4026
-1 | 0.078 | 0.00607 | -0.0286 | 12.8501
-0.5 | 0.1288 | 0.00526 | -0.0283 | 24.4867
0 | 0.1735 | 0.00363 | -0.0271 | 47.7961
0.5 | 0.2314 | 0.00361 | -0.0278 | 64.0997
1 | 0.2901 | 0.00362 | -0.0286 | 80.1381
1.5 | 0.3482 | 0.00365 | -0.0294 | 95.3973
2 | 0.4067 | 0.0037 | -0.0302 | 109.9189
2.5 | 0.4601 | 0.00413 | -0.0302 | 111.4044
3 | 0.5092 | 0.00494 | -0.0295 | 103.0769
3.5 | 0.5577 | 0.00571 | -0.0288 | 97.6708
4 | 0.6048 | 0.0065 | -0.0278 | 93.0462
5 | 0.6928 | 0.00835 | -0.0246 | 82.9701
5.5 | 0.7434 | 0.00877 | -0.0241 | 84.7662
6 | 0.7927 | 0.0092 | -0.0233 | 86.163
7 | 0.891 | 0.00999 | -0.0218 | 89.1892
7.5 | 0.9367 | 0.01052 | -0.0204 | 89.0399
8 | 0.9831 | 0.01094 | -0.0191 | 89.8629
8.5 | 1.026 | 0.01143 | -0.0173 | 89.7638
9 | 1.0575 | 0.01212 | -0.0132 | 87.2525
9.5 | 1.094 | 0.01259 | -0.0102 | 86.8944
10 | 1.1271 | 0.01315 | -0.0067 | 85.711
10.5 | 1.1717 | 0.01386 | -0.0059 | 84.5382
11 | 1.206 | 0.01498 | -0.0034 | 80.5073
11.5 | 1.243 | 0.01574 | -0.0013 | 78.9708
12 | 1.2769 | 0.0167 | 0.001 | 76.4611
12.5 | 1.3058 | 0.01801 | 0.0039 | 72.5042
13 | 1.3368 | 0.01923 | 0.0063 | 69.5164
13.5 | 1.365 | 0.02066 | 0.0089 | 66.0697
14 | 1.3897 | 0.02238 | 0.0116 | 62.0956
14.5 | 1.408 | 0.02462 | 0.0146 | 57.1893
15 | 1.4271 | 0.02689 | 0.0173 | 53.0718
15.5 | 1.4467 | 0.02918 | 0.0195 | 49.5785
16 | 1.4605 | 0.03206 | 0.0218 | 45.5552
16.5 | 1.4721 | 0.03532 | 0.0237 | 41.6789
17 | 1.4773 | 0.03936 | 0.0254 | 37.533
17.5 | 1.4701 | 0.04501 | 0.0266 | 32.6616
18 | 1.4681 | 0.05062 | 0.0267 | 29.0024
18.5 | 1.4603 | 0.05746 | 0.0257 | 25.4142
19 | 1.4396 | 0.06675 | 0.0229 | 21.567
19.5 | 1.4094 | 0.07843 | 0.018 | 17.9702
20 | 1.3524 | 0.09598 | 0.0089 | 14.0904

## 61. Re 3M Mach 0.25 (1)
BIGFOIL.COM POLAR EXPORT
NACA66-312 a=0.0
NACA66-312 a=0.0 |  |  |  | Cl Max: | 1.081 | at alpha= | 9.5 | deg
JavaFoil+Calcfoil stall+Eppler ext transition |  |  |  | L/D Max: | 116.173 | at alpha= | 4 | deg
Re: | 3000000 |  |  | Cd Min: | 0.0038 | at alpha= | 0.5 | deg
Mach: | 0.25 |  |  | Cl=0 at alpha= | -1.4754 | deg
|  |  |  | @ Cl=0.1, Cd= | 0.0061287
|  |  |  | @ Cl=0.4, Cd= | 0.1169
|  |  |  | @ Cl=0.6, Cd= | 0.1169
alpha (deg) | Cl | Cd | Cm | Cl/Cd
-14.5 | -0.075 | 0.12565 | 0 | -0.596
-14 | -0.202 | 0.11784 | -0.001 | -1.717
-13.5 | -0.274 | 0.11325 | -0.001 | -2.419
-13 | -0.336 | 0.10414 | -0.001 | -3.223
-12.5 | -0.391 | 0.0962 | -0.002 | -4.068
-12 | -0.441 | 0.08841 | -0.002 | -4.99
-11.5 | -0.485 | 0.08125 | -0.002 | -5.965
-11 | -0.521 | 0.07532 | -0.003 | -6.912
-10.5 | -0.548 | 0.07064 | -0.003 | -7.764
-10 | -0.562 | 0.06514 | -0.003 | -8.621
-9.5 | -0.567 | 0.06127 | -0.004 | -9.247
-9 | -0.564 | 0.05675 | -0.004 | -9.946
-8.5 | -0.555 | 0.05308 | -0.005 | -10.462
-8 | -0.537 | 0.04964 | -0.005 | -10.824
-7.5 | -0.513 | 0.04603 | -0.006 | -11.147
-7 | -0.484 | 0.04306 | -0.006 | -11.246
-6.5 | -0.454 | 0.03911 | -0.008 | -11.61
-6 | -0.514 | 0.00853 | -0.015 | -60.234
-5.5 | -0.465 | 0.00816 | -0.015 | -57.036
-5 | -0.414 | 0.0079 | -0.016 | -52.339
-4.5 | -0.359 | 0.00758 | -0.017 | -47.388
-4 | -0.303 | 0.00734 | -0.018 | -41.306
-3.5 | -0.245 | 0.0071 | -0.019 | -34.505
-3 | -0.186 | 0.00688 | -0.02 | -27.017
-2.5 | -0.126 | 0.00666 | -0.021 | -18.863
-2 | -0.065 | 0.00648 | -0.022 | -10.007
-1.5 | -0.003 | 0.00638 | -0.023 | -0.547
-1 | 0.058 | 0.00621 | -0.024 | 9.366
-0.5 | 0.12 | 0.00609 | -0.024 | 19.673
0 | 0.182 | 0.00399 | -0.025 | 45.631
0.5 | 0.243 | 0.0038 | -0.026 | 64.102
1 | 0.305 | 0.00384 | -0.027 | 79.434
1.5 | 0.366 | 0.00394 | -0.028 | 92.987
2 | 0.427 | 0.00458 | -0.029 | 93.341
2.5 | 0.489 | 0.00488 | -0.03 | 100.053
3 | 0.549 | 0.00529 | -0.031 | 103.778
3.5 | 0.609 | 0.00532 | -0.032 | 114.339
4 | 0.667 | 0.00574 | -0.033 | 116.173
4.5 | 0.722 | 0.00935 | -0.033 | 77.155
5 | 0.777 | 0.00975 | -0.034 | 79.661
5.5 | 0.83 | 0.01016 | -0.035 | 81.69
6 | 0.881 | 0.01064 | -0.036 | 82.788
6.5 | 0.929 | 0.01117 | -0.037 | 83.178
7 | 0.971 | 0.01174 | -0.038 | 82.761
7.5 | 1.008 | 0.01229 | -0.039 | 81.964
8 | 1.038 | 0.01289 | -0.039 | 80.508
8.5 | 1.061 | 0.01364 | -0.04 | 77.776
9 | 1.075 | 0.01442 | -0.041 | 74.548
9.5 | 1.081 | 0.01549 | -0.042 | 69.744
10 | 1.071 | 0.01668 | -0.043 | 64.203
10.5 | 1.039 | 0.01842 | -0.043 | 56.389
11 | 0.838 | 0.06974 | -0.024 | 12.012
11.5 | 0.792 | 0.07682 | -0.022 | 10.313
12 | 0.74 | 0.08196 | -0.022 | 9.031
12.5 | 0.679 | 0.09101 | -0.021 | 7.459
13 | 0.611 | 0.09787 | -0.021 | 6.241
13.5 | 0.537 | 0.10511 | -0.022 | 5.105
14 | 0.457 | 0.11334 | -0.022 | 4.032
14.5 | 0.372 | 0.1169 | -0.023 | 3.18

## 62. Re 3M Mach 0.25 (2)
BIGFOIL.COM POLAR EXPORT
NACA66-312 a=0.0
NACA66-312 a=0.0 |  |  |  | Cl Max: | 1.3558 | at alpha= | 14.5 | deg
XFOIL ncrit=9 |  |  |  | L/D Max: | 112.654 | at alpha= | 2 | deg
Re: | 3000000 |  |  | Cd Min: | 0.2352 | at alpha= | -20 | deg
Mach: | 0.25 |  |  | Cl=0 at alpha= | -1.7017 | deg
|  |  |  | @ Cl=0.1, Cd= | 0.0058988
|  |  |  | @ Cl=0.4, Cd= | 0.0037099
|  |  |  | @ Cl=0.6, Cd= | 0.0063678
alpha (deg) | Cl | Cd | Cm | Cl/Cd
-20 | -0.6682 | 0.2352 | 0.032 | -2.841
-19.5 | -0.6501 | 0.22914 | 0.0277 | -2.8371
-19 | -0.6324 | 0.22257 | 0.0235 | -2.8414
-18.5 | -0.6145 | 0.21609 | 0.0192 | -2.8437
-18 | -0.5972 | 0.20906 | 0.015 | -2.8566
-17.5 | -0.5805 | 0.20081 | 0.0108 | -2.8908
-17 | -0.5654 | 0.19355 | 0.0066 | -2.9212
-16.5 | -0.5524 | 0.1847 | 0.0023 | -2.9908
-15 | -0.5206 | 0.1553 | -0.0127 | -3.3522
-14.5 | -0.5124 | 0.14511 | -0.0183 | -3.5311
-13.5 | -0.4869 | 0.13186 | -0.0251 | -3.6926
-13 | -0.4908 | 0.12007 | -0.0304 | -4.0876
-12.5 | -0.4942 | 0.10966 | -0.0357 | -4.5067
-12 | -0.4796 | 0.10394 | -0.0391 | -4.6142
-11 | -0.495 | 0.08329 | -0.0502 | -5.9431
-10.5 | -0.5323 | 0.06805 | -0.0619 | -7.8222
-10 | -0.5986 | 0.05643 | -0.0636 | -10.6078
-9.5 | -0.6639 | 0.04657 | -0.0552 | -14.256
-9 | -0.7883 | 0.01851 | -0.0385 | -42.5878
-8.5 | -0.7344 | 0.01813 | -0.0375 | -40.5074
-8 | -0.6884 | 0.01583 | -0.0356 | -43.487
-7.5 | -0.6396 | 0.01374 | -0.0341 | -46.5502
-7 | -0.5861 | 0.01261 | -0.0331 | -46.479
-6.5 | -0.5314 | 0.01171 | -0.0325 | -45.38
-6 | -0.4846 | 0.00968 | -0.0305 | -50.062
-5.5 | -0.4306 | 0.00902 | -0.0297 | -47.7384
-5 | -0.3754 | 0.00848 | -0.0292 | -44.2689
-4.5 | -0.3193 | 0.00806 | -0.0289 | -39.6154
-4 | -0.2621 | 0.00778 | -0.0289 | -33.6889
-3.5 | -0.2077 | 0.00724 | -0.0284 | -28.6878
-3 | -0.1503 | 0.00693 | -0.0285 | -21.6883
-2.5 | -0.0924 | 0.00673 | -0.0288 | -13.7296
-2 | -0.0349 | 0.00649 | -0.029 | -5.3775
-1.5 | 0.0236 | 0.00629 | -0.0294 | 3.752
-1 | 0.0819 | 0.00611 | -0.0298 | 13.4043
-0.5 | 0.1359 | 0.00548 | -0.0296 | 24.7993
0 | 0.1795 | 0.00366 | -0.028 | 49.0437
0.5 | 0.2391 | 0.00366 | -0.0287 | 65.3279
1 | 0.2998 | 0.00366 | -0.0296 | 81.9126
1.5 | 0.3599 | 0.00367 | -0.0303 | 98.0654
2 | 0.4202 | 0.00373 | -0.0312 | 112.6542
2.5 | 0.4745 | 0.00422 | -0.0309 | 112.4408
3 | 0.5243 | 0.00505 | -0.0301 | 103.8218
3.5 | 0.5732 | 0.00588 | -0.029 | 97.483
4 | 0.6199 | 0.00673 | -0.0275 | 92.11
4.5 | 0.663 | 0.00777 | -0.0254 | 85.3282
5 | 0.7086 | 0.00857 | -0.0236 | 82.6838
5.5 | 0.7603 | 0.00898 | -0.0227 | 84.6659
6 | 0.8104 | 0.00944 | -0.0215 | 85.8475
6.5 | 0.8608 | 0.00985 | -0.0203 | 87.3909
7 | 0.906 | 0.01046 | -0.0181 | 86.6157
7.5 | 0.9524 | 0.01092 | -0.0162 | 87.2161
8.5 | 1.0262 | 0.01212 | -0.0086 | 84.67
9 | 1.0607 | 0.0129 | -0.0047 | 82.2248
9.5 | 1.0976 | 0.01355 | -0.0012 | 81.0037
10 | 1.1306 | 0.0143 | 0.0029 | 79.0629
10.5 | 1.1802 | 0.01557 | 0.003 | 75.7996
11 | 1.216 | 0.01666 | 0.006 | 72.9892
11.5 | 1.2468 | 0.0181 | 0.0095 | 68.884
12 | 1.2773 | 0.01964 | 0.0128 | 65.0356
12.5 | 1.3057 | 0.02137 | 0.0161 | 61.0997
13 | 1.3236 | 0.02391 | 0.0201 | 55.3576
13.5 | 1.3405 | 0.02665 | 0.0238 | 50.3002
14 | 1.352 | 0.02994 | 0.0273 | 45.157
14.5 | 1.3558 | 0.03405 | 0.0306 | 39.8179
15 | 1.3507 | 0.0393 | 0.0332 | 34.369
15.5 | 1.3396 | 0.04568 | 0.0346 | 29.3257
16 | 1.3179 | 0.05402 | 0.0342 | 24.3965
16.5 | 1.2953 | 0.06362 | 0.0315 | 20.3599
17 | 1.2654 | 0.07552 | 0.0263 | 16.7558
17.5 | 1.2148 | 0.09233 | 0.0168 | 13.1572
18 | 1.1744 | 0.10907 | 0.0065 | 10.7674
18.5 | 1.1305 | 0.12753 | -0.0049 | 8.8646
19 | 1.0471 | 0.15545 | -0.0218 | 6.7359
19.5 | 0.938 | 0.19369 | -0.0441 | 4.8428

## 63. Re 3M Mach 0.50 (1)
BIGFOIL.COM POLAR EXPORT
NACA66-312 a=0.0
NACA66-312 a=0.0 |  |  |  | Cl Max: | 1.149 | at alpha= | 20 | deg
JavaFoil+Calcfoil stall+Eppler ext transition |  |  |  | L/D Max: | 103.422 | at alpha= | 3.5 | deg
Re: | 3000000 |  |  | Cd Min: | 0.00392 | at alpha= | 0.5 | deg
Mach: | 0.5 |  |  | Cl=0 at alpha= | -1.471 | deg
|  |  |  | @ Cl=0.1, Cd= | 0.0061785
|  |  |  | @ Cl=0.4, Cd= | 0.0045039
|  |  |  | @ Cl=0.6, Cd= | 0.0058696
alpha (deg) | Cl | Cd | Cm | Cl/Cd
-20 | -1.002 | 0.16864 | 0.004 | -5.943
-19.5 | -0.974 | 0.16108 | 0.004 | -6.049
-19 | -0.948 | 0.15624 | 0.003 | -6.065
-18.5 | -0.921 | 0.14978 | 0.003 | -6.151
-18 | -0.895 | 0.14517 | 0.002 | -6.166
-17.5 | -0.87 | 0.14197 | 0.002 | -6.126
-17 | -0.841 | 0.13822 | 0.001 | -6.084
-16.5 | -0.814 | 0.13369 | 0.001 | -6.088
-16 | -0.787 | 0.12961 | 0.001 | -6.076
-15.5 | -0.761 | 0.12561 | 0 | -6.059
-15 | -0.734 | 0.12323 | 0 | -5.961
-14.5 | -0.708 | 0.11698 | -0.001 | -6.053
-14 | -0.68 | 0.10901 | -0.001 | -6.235
-13.5 | -0.653 | 0.10454 | -0.001 | -6.246
-13 | -0.626 | 0.10128 | -0.002 | -6.183
-12.5 | -0.599 | 0.09637 | -0.002 | -6.22
-12 | -0.573 | 0.09339 | -0.003 | -6.132
-11.5 | -0.546 | 0.09064 | -0.003 | -6.021
-11 | -0.519 | 0.0859 | -0.003 | -6.04
-10.5 | -0.491 | 0.07991 | -0.004 | -6.146
-10 | -0.464 | 0.07057 | -0.004 | -6.581
-9.5 | -0.437 | 0.06239 | -0.005 | -7.011
-9 | -0.41 | 0.05851 | -0.005 | -7.015
-8.5 | -0.383 | 0.05399 | -0.006 | -7.101
-8 | -0.356 | 0.04993 | -0.006 | -7.136
-7.5 | -0.328 | 0.06506 | -0.006 | -5.048
-7 | -0.301 | 0.05264 | -0.006 | -5.721
-6.5 | -0.274 | 0.04601 | -0.007 | -5.956
-6 | -0.247 | 0.04124 | -0.008 | -5.992
-5.5 | -0.362 | 0.03965 | -0.008 | -9.131
-5 | -0.345 | 0.03584 | -0.009 | -9.622
-4.5 | -0.383 | 0.00772 | -0.019 | -49.635
-4 | -0.329 | 0.00744 | -0.02 | -44.29
-3.5 | -0.269 | 0.00751 | -0.021 | -35.852
-3 | -0.206 | 0.00723 | -0.022 | -28.455
-2.5 | -0.14 | 0.007 | -0.023 | -19.938
-2 | -0.072 | 0.00673 | -0.024 | -10.728
-1.5 | -0.004 | 0.00646 | -0.025 | -0.602
-1 | 0.065 | 0.00628 | -0.026 | 10.324
-0.5 | 0.134 | 0.00608 | -0.027 | 22.022
0 | 0.203 | 0.00593 | -0.028 | 34.283
0.5 | 0.272 | 0.00392 | -0.029 | 69.239
1 | 0.34 | 0.00393 | -0.03 | 86.495
1.5 | 0.409 | 0.00459 | -0.031 | 89.115
2 | 0.477 | 0.00469 | -0.032 | 101.794
2.5 | 0.544 | 0.00546 | -0.033 | 99.812
3 | 0.611 | 0.00595 | -0.034 | 102.711
3.5 | 0.676 | 0.00653 | -0.035 | 103.422
4 | 0.736 | 0.00993 | -0.036 | 74.079
4.5 | 0.796 | 0.01045 | -0.037 | 76.175
5 | 0.852 | 0.01101 | -0.038 | 77.399
5.5 | 0.904 | 0.01169 | -0.039 | 77.322
6 | 0.947 | 0.01245 | -0.04 | 76.091
6.5 | 0.98 | 0.01333 | -0.041 | 73.498
7 | 0.976 | 0.01439 | -0.042 | 67.88
7.5 | 0.889 | 0.01567 | -0.043 | 56.709
8 | 0.513 | 0.05468 | -0.02 | 9.378
8.5 | 0.539 | 0.05687 | -0.02 | 9.483
9 | 0.566 | 0.06473 | -0.02 | 8.738
9.5 | 0.605 | 0.0553 | -0.03 | 10.941
10 | 0.62 | 0.06492 | -0.024 | 9.557
10.5 | 0.647 | 0.07151 | -0.024 | 9.042
11 | 0.673 | 0.08056 | -0.024 | 8.349
11.5 | 0.7 | 0.09193 | -0.025 | 7.609
12 | 0.726 | 0.09733 | -0.025 | 7.458
12.5 | 0.752 | 0.10075 | -0.026 | 7.464
13 | 0.778 | 0.1043 | -0.026 | 7.46
13.5 | 0.806 | 0.10792 | -0.029 | 7.471
14 | 0.832 | 0.10966 | -0.029 | 7.588
14.5 | 0.858 | 0.11544 | -0.03 | 7.433
15 | 0.885 | 0.11939 | -0.031 | 7.41
15.5 | 0.914 | 0.12889 | -0.033 | 7.089
16 | 0.938 | 0.1302 | -0.033 | 7.204
16.5 | 0.964 | 0.13252 | -0.034 | 7.277
17 | 0.993 | 0.13964 | -0.036 | 7.11
17.5 | 1.018 | 0.14473 | -0.036 | 7.032
18 | 1.044 | 0.14818 | -0.037 | 7.044
18.5 | 1.07 | 0.15487 | -0.038 | 6.909
19 | 1.099 | 0.15906 | -0.04 | 6.908
19.5 | 1.127 | 0.16894 | -0.041 | 6.673
20 | 1.149 | 0.16809 | -0.041 | 6.837

## 64. Re 3M Mach 0.50 (2)
BIGFOIL.COM POLAR EXPORT
NACA66-312 a=0.0
NACA66-312 a=0.0 |  |  |  | Cl Max: | 1.041 | at alpha= | 9.5 | deg
XFOIL ncrit=9 |  |  |  | L/D Max: | 122.89 | at alpha= | 2 | deg
Re: | 3000000 |  |  | Cd Min: | 0.25706 | at alpha= | -20 | deg
Mach: | 0.5 |  |  | Cl=0 at alpha= | -1.7779 | deg
|  |  |  | @ Cl=0.1, Cd= | 0.0063444
|  |  |  | @ Cl=0.4, Cd= | 0.0038613
|  |  |  | @ Cl=0.6, Cd= | 0.0058134
alpha (deg) | Cl | Cd | Cm | Cl/Cd
-20 | -0.7206 | 0.25706 | 0.0408 | -2.8032
-19.5 | -0.6985 | 0.24976 | 0.0357 | -2.7967
-19 | -0.6765 | 0.24192 | 0.0306 | -2.7964
-18.5 | -0.6542 | 0.234 | 0.0256 | -2.7957
-18 | -0.6319 | 0.22527 | 0.0205 | -2.8051
-17.5 | -0.6107 | 0.21665 | 0.0155 | -2.8188
-16.5 | -0.5672 | 0.20029 | 0.005 | -2.8319
-16 | -0.553 | 0.1909 | 0.0013 | -2.8968
-14.5 | -0.4984 | 0.16589 | -0.012 | -3.0044
-14 | -0.4837 | 0.1564 | -0.0168 | -3.0927
-13 | -0.449 | 0.14076 | -0.0257 | -3.1898
-12 | -0.4266 | 0.12207 | -0.0354 | -3.4947
-11.5 | -0.4133 | 0.11444 | -0.0398 | -3.6115
-11 | -0.4029 | 0.10612 | -0.0444 | -3.7966
-10.5 | -0.3926 | 0.09814 | -0.0488 | -4.0004
-10 | -0.3923 | 0.08833 | -0.0541 | -4.4413
-9.5 | -0.3976 | 0.07808 | -0.06 | -5.0922
-8.5 | -0.4221 | 0.05794 | -0.0749 | -7.2851
-8 | -0.4407 | 0.05138 | -0.0757 | -8.5773
-7.5 | -0.4727 | 0.04556 | -0.0702 | -10.3753
-7 | -0.4739 | 0.04032 | -0.0658 | -11.7535
-6.5 | -0.4741 | 0.03357 | -0.0602 | -14.1227
-6 | -0.4628 | 0.02651 | -0.0541 | -17.4576
-5.5 | -0.4382 | 0.01943 | -0.0481 | -22.5528
-5 | -0.3965 | 0.01369 | -0.0439 | -28.9627
-4.5 | -0.3357 | 0.01085 | -0.042 | -30.9401
-4 | -0.2763 | 0.00913 | -0.0399 | -30.2629
-3.5 | -0.2161 | 0.00827 | -0.038 | -26.1306
-3 | -0.1576 | 0.00747 | -0.0362 | -21.0977
-2.5 | -0.0939 | 0.00709 | -0.0354 | -13.244
-2 | -0.0286 | 0.00681 | -0.0353 | -4.1997
-1.5 | 0.0358 | 0.00651 | -0.0351 | 5.4992
-1 | 0.1017 | 0.00634 | -0.0353 | 16.041
-0.5 | 0.1673 | 0.0061 | -0.0356 | 27.4262
0 | 0.2066 | 0.00385 | -0.0321 | 53.6623
0.5 | 0.2746 | 0.00379 | -0.0328 | 72.4538
1 | 0.3431 | 0.00382 | -0.0337 | 89.8168
1.5 | 0.4119 | 0.00387 | -0.0345 | 106.4341
2 | 0.4805 | 0.00391 | -0.0353 | 122.89
2.5 | 0.5378 | 0.00459 | -0.034 | 117.1678
3 | 0.5884 | 0.00557 | -0.0316 | 105.6373
3.5 | 0.6351 | 0.00655 | -0.0284 | 96.9618
4 | 0.6724 | 0.00774 | -0.0234 | 86.8734
4.5 | 0.7036 | 0.00898 | -0.0172 | 78.3519
5 | 0.7459 | 0.00952 | -0.0123 | 78.3508
5.5 | 0.7893 | 0.01021 | -0.0077 | 77.3066
6 | 0.8361 | 0.01091 | -0.0037 | 76.6361
6.5 | 0.8802 | 0.0118 | 0.0008 | 74.5932
7 | 0.9171 | 0.01307 | 0.0063 | 70.1683
7.5 | 0.9544 | 0.01445 | 0.0117 | 66.0484
8 | 0.9892 | 0.01604 | 0.0174 | 61.6708
8.5 | 1.0121 | 0.01833 | 0.0242 | 55.2155
9 | 1.0211 | 0.02162 | 0.0321 | 47.2294
9.5 | 1.041 | 0.02674 | 0.0355 | 38.9304
10 | 1.0133 | 0.03416 | 0.0418 | 29.6633
10.5 | 0.9831 | 0.04221 | 0.0449 | 23.2907
11 | 0.9495 | 0.05168 | 0.0446 | 18.3727
11.5 | 0.9159 | 0.06298 | 0.0402 | 14.5427
12 | 0.8846 | 0.07625 | 0.0321 | 11.6013
12.5 | 0.8594 | 0.09073 | 0.0223 | 9.4721
13 | 0.8367 | 0.10633 | 0.0126 | 7.8689
13.5 | 0.8177 | 0.12132 | 0.0039 | 6.74
14 | 0.8068 | 0.13485 | -0.0041 | 5.9829
14.5 | 0.7977 | 0.1487 | -0.0122 | 5.3645

## 65. Re 4M Mach 0.00 (1)
BIGFOIL.COM POLAR EXPORT
NACA66-312 a=0.0
NACA66-312 a=0.0 |  |  |  | Cl Max: | 1.122 | at alpha= | 10.5 | deg
JavaFoil+Calcfoil stall+Eppler ext transition |  |  |  | L/D Max: | 116.192 | at alpha= | 4 | deg
Re: | 4000000 |  |  | Cd Min: | 0.00375 | at alpha= | 0 | deg
Mach: | 0 |  |  | Cl=0 at alpha= | -1.4746 | deg
|  |  |  | @ Cl=0.1, Cd= | 0.006112
|  |  |  | @ Cl=0.4, Cd= | 0.0045278
|  |  |  | @ Cl=0.6, Cd= | 0.0055947
alpha (deg) | Cl | Cd | Cm | Cl/Cd
-12.5 | -0.613 | 0.08348 | -0.002 | -7.339
-12 | -0.624 | 0.07798 | -0.002 | -8.004
-11.5 | -0.632 | 0.07318 | -0.002 | -8.639
-11 | -0.636 | 0.06867 | -0.003 | -9.266
-10.5 | -0.636 | 0.0651 | -0.003 | -9.77
-10 | -0.627 | 0.06052 | -0.004 | -10.363
-9.5 | -0.614 | 0.05733 | -0.004 | -10.704
-9 | -0.596 | 0.05369 | -0.005 | -11.107
-8.5 | -0.576 | 0.0497 | -0.005 | -11.583
-8 | -0.549 | 0.04668 | -0.006 | -11.769
-7.5 | -0.64 | 0.0087 | -0.012 | -73.603
-7 | -0.598 | 0.00848 | -0.012 | -70.584
-6.5 | -0.554 | 0.00821 | -0.013 | -67.466
-6 | -0.506 | 0.00784 | -0.014 | -64.551
-5.5 | -0.456 | 0.00749 | -0.015 | -60.935
-5 | -0.404 | 0.00732 | -0.016 | -55.199
-4.5 | -0.35 | 0.00701 | -0.017 | -49.966
-4 | -0.295 | 0.00684 | -0.018 | -43.12
-3.5 | -0.238 | 0.00663 | -0.018 | -35.926
-3 | -0.18 | 0.00647 | -0.019 | -27.858
-2.5 | -0.122 | 0.00663 | -0.02 | -18.395
-2 | -0.063 | 0.00653 | -0.021 | -9.623
-1.5 | -0.003 | 0.00636 | -0.022 | -0.531
-1 | 0.056 | 0.0062 | -0.023 | 9.078
-0.5 | 0.116 | 0.00608 | -0.024 | 19.095
0 | 0.176 | 0.00375 | -0.025 | 47.032
0.5 | 0.236 | 0.0038 | -0.025 | 62.041
1 | 0.295 | 0.00402 | -0.026 | 73.374
1.5 | 0.355 | 0.00436 | -0.027 | 81.385
2 | 0.414 | 0.00458 | -0.028 | 90.415
2.5 | 0.473 | 0.00486 | -0.029 | 97.306
3 | 0.532 | 0.00522 | -0.03 | 101.809
3.5 | 0.59 | 0.0056 | -0.031 | 105.365
4 | 0.647 | 0.00557 | -0.032 | 116.192
4.5 | 0.702 | 0.00865 | -0.032 | 81.078
5 | 0.756 | 0.00896 | -0.033 | 84.363
5.5 | 0.809 | 0.00931 | -0.034 | 86.873
6 | 0.86 | 0.0097 | -0.035 | 88.679
6.5 | 0.909 | 0.01013 | -0.036 | 89.728
7 | 0.953 | 0.0106 | -0.037 | 89.9
7.5 | 0.994 | 0.01109 | -0.038 | 89.618
8 | 1.03 | 0.01152 | -0.038 | 89.386
8.5 | 1.061 | 0.01212 | -0.039 | 87.593
9 | 1.088 | 0.01269 | -0.04 | 85.757
9.5 | 1.109 | 0.01342 | -0.041 | 82.635
10 | 1.121 | 0.01423 | -0.042 | 78.754
10.5 | 1.122 | 0.01513 | -0.042 | 74.172
11 | 1.116 | 0.01596 | -0.043 | 69.923
11.5 | 1.102 | 0.0171 | -0.044 | 64.467
12 | 1.078 | 0.01895 | -0.044 | 56.917
12.5 | 1.048 | 0.02117 | -0.045 | 49.494
13 | 0.995 | 0.02768 | -0.044 | 35.961
13.5 | 0.834 | 0.08972 | -0.026 | 9.301
14 | 0.804 | 0.09606 | -0.026 | 8.373
14.5 | 0.772 | 0.10276 | -0.025 | 7.514
15 | 0.739 | 0.10949 | -0.025 | 6.752
15.5 | 0.706 | 0.11604 | -0.025 | 6.084

## 66. Re 4M Mach 0.00 (2)
BIGFOIL.COM POLAR EXPORT
NACA66-312 a=0.0
NACA66-312 a=0.0 |  |  |  | Cl Max: | 1.5372 | at alpha= | 18.5 | deg
XFOIL ncrit=9 |  |  |  | L/D Max: | 115.817 | at alpha= | 2 | deg
Re: | 4000000 |  |  | Cd Min: | 0.06676 | at alpha= | 20 | deg
Mach: | 0 |  |  | Cl=0 at alpha= | -1.6699 | deg
|  |  |  | @ Cl=0.1, Cd= | 0.0055311
|  |  |  | @ Cl=0.4, Cd= | 0.0034819
|  |  |  | @ Cl=0.6, Cd= | 0.0064424
alpha (deg) | Cl | Cd | Cm | Cl/Cd
-19.5 | -1.2581 | 0.06324 | -0.0602 | -19.8941
-19 | -1.362 | 0.04444 | -0.068 | -30.6481
-18.5 | -1.3856 | 0.03802 | -0.0671 | -36.444
-18 | -1.4027 | 0.03287 | -0.0643 | -42.6742
-17.5 | -1.4096 | 0.02891 | -0.0606 | -48.7582
-17 | -1.4027 | 0.02616 | -0.0569 | -53.62
-16 | -1.3605 | 0.0229 | -0.0508 | -59.4105
-15.5 | -1.342 | 0.02152 | -0.0462 | -62.3606
-15 | -1.3176 | 0.02047 | -0.0422 | -64.3674
-14.5 | -1.2933 | 0.01924 | -0.0379 | -67.2193
-14 | -1.26 | 0.01787 | -0.0352 | -70.5092
-13.5 | -1.2197 | 0.01695 | -0.0335 | -71.9587
-13 | -1.176 | 0.01627 | -0.0322 | -72.2803
-12.5 | -1.1308 | 0.01563 | -0.0312 | -72.348
-12 | -1.0847 | 0.01494 | -0.0302 | -72.6037
-11 | -0.9869 | 0.01402 | -0.029 | -70.3923
-10.5 | -0.9368 | 0.01362 | -0.0286 | -68.7812
-10 | -0.8868 | 0.01308 | -0.0282 | -67.7982
-9.5 | -0.8443 | 0.0114 | -0.0265 | -74.0614
-9 | -0.7924 | 0.01098 | -0.0263 | -72.1676
-8.5 | -0.7386 | 0.01079 | -0.0265 | -68.4523
-8 | -0.6861 | 0.01041 | -0.0264 | -65.9078
-7.5 | -0.6337 | 0.00992 | -0.0262 | -63.881
-7 | -0.5815 | 0.00941 | -0.026 | -61.796
-6 | -0.4753 | 0.00855 | -0.0258 | -55.5906
-5.5 | -0.4255 | 0.00771 | -0.025 | -55.1881
-5 | -0.3712 | 0.0074 | -0.0251 | -50.1622
-4.5 | -0.316 | 0.00717 | -0.0254 | -44.0725
-4 | -0.2604 | 0.00693 | -0.0257 | -37.5758
-3.5 | -0.2047 | 0.00673 | -0.0261 | -30.416
-3 | -0.15 | 0.0064 | -0.0262 | -23.4375
-2.5 | -0.0936 | 0.00621 | -0.0267 | -15.0725
-2 | -0.0371 | 0.00604 | -0.0272 | -6.1424
-1.5 | 0.0191 | 0.00589 | -0.0276 | 3.2428
-1 | 0.0761 | 0.00572 | -0.0282 | 13.3042
-0.5 | 0.1305 | 0.00529 | -0.0284 | 24.6692
0 | 0.1733 | 0.00342 | -0.0271 | 50.6725
0.5 | 0.2307 | 0.00332 | -0.0278 | 69.488
1 | 0.2889 | 0.00333 | -0.0286 | 86.7568
1.5 | 0.347 | 0.00338 | -0.0294 | 102.6627
2 | 0.4042 | 0.00349 | -0.0301 | 115.8166
2.5 | 0.4539 | 0.00432 | -0.0296 | 105.0694
3 | 0.5043 | 0.00501 | -0.0292 | 100.6587
3.5 | 0.5527 | 0.00575 | -0.0285 | 96.1217
4 | 0.6012 | 0.00646 | -0.0278 | 93.065
4.5 | 0.6468 | 0.0073 | -0.0266 | 88.6027
5 | 0.695 | 0.00793 | -0.0258 | 87.6419
5.5 | 0.7465 | 0.00828 | -0.0255 | 90.157
6 | 0.7973 | 0.00864 | -0.0251 | 92.2801
6.5 | 0.848 | 0.00898 | -0.0247 | 94.4321
7 | 0.8963 | 0.00944 | -0.0239 | 94.947
7.5 | 0.9455 | 0.00978 | -0.0233 | 96.6769
8 | 0.9927 | 0.01021 | -0.0224 | 97.2282
8.5 | 1.0361 | 0.01077 | -0.0207 | 96.2024
9 | 1.0808 | 0.01118 | -0.0194 | 96.6726
9.5 | 1.1196 | 0.0116 | -0.0169 | 96.5172
10 | 1.1524 | 0.01216 | -0.0133 | 94.7697
10.5 | 1.1814 | 0.0129 | -0.0092 | 91.5814
11 | 1.2185 | 0.01342 | -0.0068 | 90.7973
11.5 | 1.263 | 0.01418 | -0.0064 | 89.0691
12 | 1.2963 | 0.01507 | -0.0039 | 86.0186
12.5 | 1.3271 | 0.01614 | -0.0011 | 82.2243
13 | 1.3592 | 0.01716 | 0.0012 | 79.2075
13.5 | 1.3873 | 0.01845 | 0.0039 | 75.1924
14 | 1.4127 | 0.01997 | 0.0066 | 70.7411
14.5 | 1.4379 | 0.02155 | 0.0092 | 66.7239
15 | 1.4619 | 0.02326 | 0.0117 | 62.8504
15.5 | 1.4826 | 0.02525 | 0.0141 | 58.7168
16 | 1.4995 | 0.0276 | 0.0166 | 54.3297
16.5 | 1.5178 | 0.02996 | 0.0186 | 50.6609
17 | 1.5179 | 0.03397 | 0.0214 | 44.6835
17.5 | 1.5233 | 0.0378 | 0.0232 | 40.2989
18 | 1.5329 | 0.04152 | 0.0242 | 36.9196
18.5 | 1.5372 | 0.04602 | 0.0247 | 33.4029
19 | 1.5322 | 0.05197 | 0.0246 | 29.4824
19.5 | 1.5267 | 0.05849 | 0.0234 | 26.1019
20 | 1.5126 | 0.06676 | 0.0209 | 22.6573

## 67. Re 4M Mach 0.10 (1)
BIGFOIL.COM POLAR EXPORT
NACA66-312 a=0.0
NACA66-312 a=0.0 |  |  |  | Cl Max: | 1.116 | at alpha= | 10 | deg
JavaFoil+Calcfoil stall+Eppler ext transition |  |  |  | L/D Max: | 116.589 | at alpha= | 4 | deg
Re: | 4000000 |  |  | Cd Min: | 0.00373 | at alpha= | 0 | deg
Mach: | 0.1 |  |  | Cl=0 at alpha= | -1.475 | deg
|  |  |  | @ Cl=0.1, Cd= | 0.0061053
|  |  |  | @ Cl=0.4, Cd= | 0.004516
|  |  |  | @ Cl=0.6, Cd= | 0.0055888
alpha (deg) | Cl | Cd | Cm | Cl/Cd
-12.5 | -0.591 | 0.08445 | -0.002 | -6.994
-12 | -0.606 | 0.07896 | -0.002 | -7.669
-11.5 | -0.617 | 0.07447 | -0.002 | -8.285
-11 | -0.624 | 0.06942 | -0.003 | -8.992
-10.5 | -0.627 | 0.06604 | -0.003 | -9.494
-10 | -0.62 | 0.06118 | -0.004 | -10.141
-9.5 | -0.609 | 0.05763 | -0.004 | -10.567
-9 | -0.593 | 0.05407 | -0.005 | -10.972
-8.5 | -0.574 | 0.0501 | -0.005 | -11.452
-8 | -0.548 | 0.0471 | -0.006 | -11.637
-7.5 | -0.64 | 0.00825 | -0.012 | -77.573
-7 | -0.599 | 0.00847 | -0.013 | -70.726
-6.5 | -0.555 | 0.0082 | -0.013 | -67.677
-6 | -0.508 | 0.00783 | -0.014 | -64.792
-5.5 | -0.458 | 0.00753 | -0.015 | -60.78
-5 | -0.406 | 0.00737 | -0.016 | -55.076
-4.5 | -0.352 | 0.00705 | -0.017 | -49.862
-4 | -0.296 | 0.00683 | -0.018 | -43.374
-3.5 | -0.239 | 0.00661 | -0.018 | -36.199
-3 | -0.181 | 0.00646 | -0.019 | -28.068
-2.5 | -0.122 | 0.0066 | -0.02 | -18.543
-2 | -0.063 | 0.00651 | -0.021 | -9.701
-1.5 | -0.003 | 0.0064 | -0.022 | -0.53
-1 | 0.057 | 0.00622 | -0.023 | 9.091
-0.5 | 0.117 | 0.00606 | -0.024 | 19.258
0 | 0.177 | 0.00373 | -0.025 | 47.485
0.5 | 0.237 | 0.0038 | -0.026 | 62.273
1 | 0.297 | 0.00402 | -0.026 | 73.756
1.5 | 0.356 | 0.00434 | -0.027 | 82.043
2 | 0.416 | 0.00458 | -0.028 | 90.819
2.5 | 0.476 | 0.00492 | -0.029 | 96.699
3 | 0.534 | 0.00524 | -0.03 | 102.071
3.5 | 0.593 | 0.00559 | -0.031 | 105.987
4 | 0.65 | 0.00558 | -0.032 | 116.589
4.5 | 0.705 | 0.00868 | -0.033 | 81.242
5 | 0.759 | 0.00902 | -0.033 | 84.183
5.5 | 0.812 | 0.00938 | -0.034 | 86.609
6 | 0.864 | 0.00976 | -0.035 | 88.432
6.5 | 0.912 | 0.01021 | -0.036 | 89.397
7 | 0.956 | 0.01067 | -0.037 | 89.617
7.5 | 0.996 | 0.01117 | -0.038 | 89.223
8 | 1.032 | 0.01166 | -0.039 | 88.483
8.5 | 1.062 | 0.0122 | -0.039 | 87.083
9 | 1.087 | 0.01284 | -0.04 | 84.714
9.5 | 1.107 | 0.01356 | -0.041 | 81.603
10 | 1.116 | 0.01443 | -0.042 | 77.383
10.5 | 1.115 | 0.01532 | -0.042 | 72.77
11 | 1.104 | 0.01641 | -0.043 | 67.279
11.5 | 1.086 | 0.01753 | -0.044 | 61.939
12 | 1.057 | 0.01946 | -0.044 | 54.319
12.5 | 0.998 | 0.02675 | -0.043 | 37.307
13 | 0.845 | 0.07946 | -0.029 | 10.631
13.5 | 0.804 | 0.09126 | -0.025 | 8.807
14 | 0.769 | 0.09775 | -0.024 | 7.865
14.5 | 0.734 | 0.10371 | -0.025 | 7.075
15 | 0.696 | 0.11263 | -0.024 | 6.183

## 68. Re 4M Mach 0.10 (2)
BIGFOIL.COM POLAR EXPORT
NACA66-312 a=0.0
NACA66-312 a=0.0 |  |  |  | Cl Max: | 1.5133 | at alpha= | 18.5 | deg
XFOIL ncrit=9 |  |  |  | L/D Max: | 116.533 | at alpha= | 2 | deg
Re: | 4000000 |  |  | Cd Min: | 0.07778 | at alpha= | 20 | deg
Mach: | 0.1 |  |  | Cl=0 at alpha= | -1.6726 | deg
|  |  |  | @ Cl=0.1, Cd= | 0.0055522
|  |  |  | @ Cl=0.4, Cd= | 0.0034783
|  |  |  | @ Cl=0.6, Cd= | 0.0064209
alpha (deg) | Cl | Cd | Cm | Cl/Cd
-18.5 | -1.1527 | 0.06944 | -0.0578 | -16.5999
-18 | -1.2675 | 0.0472 | -0.0703 | -26.8538
-17.5 | -1.314 | 0.03851 | -0.0694 | -34.121
-17 | -1.3369 | 0.03292 | -0.0661 | -40.6106
-16.5 | -1.3477 | 0.02869 | -0.0616 | -46.9746
-16 | -1.3424 | 0.02536 | -0.0579 | -52.9338
-15.5 | -1.3322 | 0.02346 | -0.0524 | -56.786
-14.5 | -1.2907 | 0.02069 | -0.043 | -62.3828
-13.5 | -1.2249 | 0.01795 | -0.0368 | -68.2396
-13 | -1.1821 | 0.01708 | -0.0351 | -69.2096
-12.5 | -1.1367 | 0.01638 | -0.0338 | -69.3956
-12 | -1.0904 | 0.01564 | -0.0326 | -69.7187
-11.5 | -1.0426 | 0.01501 | -0.0316 | -69.4604
-11 | -0.9924 | 0.01457 | -0.0309 | -68.1126
-10 | -0.8917 | 0.0135 | -0.0297 | -66.0519
-9.5 | -0.8487 | 0.01175 | -0.0279 | -72.2298
-9 | -0.7971 | 0.0112 | -0.0275 | -71.1696
-8.5 | -0.7426 | 0.01101 | -0.0275 | -67.4478
-8 | -0.6896 | 0.0106 | -0.0273 | -65.0566
-7.5 | -0.6368 | 0.0101 | -0.027 | -63.0495
-7 | -0.5844 | 0.00955 | -0.0267 | -61.1937
-6.5 | -0.5313 | 0.00908 | -0.0265 | -58.5132
-6 | -0.4776 | 0.00863 | -0.0264 | -55.3418
-5.5 | -0.4275 | 0.00779 | -0.0255 | -54.878
-5 | -0.3731 | 0.00743 | -0.0255 | -50.2153
-4.5 | -0.3176 | 0.0072 | -0.0257 | -44.1111
-4 | -0.2616 | 0.00695 | -0.026 | -37.6403
-3.5 | -0.2055 | 0.00674 | -0.0264 | -30.4896
-3 | -0.1506 | 0.00641 | -0.0264 | -23.4945
-2.5 | -0.0938 | 0.00622 | -0.0269 | -15.0804
-2 | -0.037 | 0.00605 | -0.0274 | -6.1157
-1.5 | 0.0195 | 0.00589 | -0.0278 | 3.3107
-1 | 0.0768 | 0.00573 | -0.0284 | 13.4031
-0.5 | 0.1316 | 0.00531 | -0.0286 | 24.7834
0 | 0.1744 | 0.00342 | -0.0273 | 50.9942
0.5 | 0.2321 | 0.00332 | -0.0279 | 69.9096
1 | 0.2907 | 0.00334 | -0.0288 | 87.0359
1.5 | 0.3492 | 0.00339 | -0.0296 | 103.0088
2 | 0.4067 | 0.00349 | -0.0303 | 116.533
2.5 | 0.4565 | 0.00433 | -0.0297 | 105.4273
3.5 | 0.5555 | 0.00578 | -0.0286 | 96.1073
4 | 0.6041 | 0.00648 | -0.0278 | 93.2253
4.5 | 0.6497 | 0.00735 | -0.0265 | 88.3946
5 | 0.6981 | 0.00797 | -0.0256 | 87.591
5.5 | 0.7499 | 0.00832 | -0.0253 | 90.1322
6 | 0.801 | 0.00868 | -0.0249 | 92.2811
6.5 | 0.8518 | 0.00904 | -0.0244 | 94.2257
7 | 0.9003 | 0.00949 | -0.0235 | 94.8683
7.5 | 0.9495 | 0.00984 | -0.0228 | 96.4939
8 | 0.9964 | 0.01029 | -0.0216 | 96.8319
8.5 | 1.0399 | 0.01085 | -0.0199 | 95.8433
9 | 1.0838 | 0.01127 | -0.0182 | 96.1668
9.5 | 1.1199 | 0.01172 | -0.015 | 95.5546
10 | 1.1528 | 0.01233 | -0.0113 | 93.4955
10.5 | 1.1829 | 0.01306 | -0.0073 | 90.5743
11 | 1.2248 | 0.01365 | -0.0059 | 89.7289
11.5 | 1.2652 | 0.01447 | -0.0045 | 87.4361
12 | 1.2965 | 0.01553 | -0.0015 | 83.4836
12.5 | 1.3296 | 0.01653 | 0.001 | 80.4356
13 | 1.3604 | 0.01769 | 0.0036 | 76.9022
13.5 | 1.3853 | 0.01927 | 0.0067 | 71.8889
14 | 1.4133 | 0.0207 | 0.0093 | 68.2754
14.5 | 1.438 | 0.0224 | 0.0119 | 64.1964
15 | 1.4596 | 0.02437 | 0.0146 | 59.8933
15.5 | 1.4767 | 0.02674 | 0.0174 | 55.2244
16 | 1.4887 | 0.02963 | 0.0202 | 50.243
16.5 | 1.5056 | 0.03225 | 0.0221 | 46.6853
17 | 1.5069 | 0.03644 | 0.0245 | 41.3529
17.5 | 1.5071 | 0.04104 | 0.0261 | 36.7227
18 | 1.5122 | 0.04554 | 0.0268 | 33.206
18.5 | 1.5133 | 0.05082 | 0.0267 | 29.7776
19 | 1.4996 | 0.0584 | 0.0255 | 25.6781
19.5 | 1.4863 | 0.06669 | 0.023 | 22.2867
20 | 1.4588 | 0.07778 | 0.0184 | 18.7555

## 69. Re 4M Mach 0.25 (1)
BIGFOIL.COM POLAR EXPORT
NACA66-312 a=0.0
NACA66-312 a=0.0 |  |  |  | Cl Max: | 1.082 | at alpha= | 9.5 | deg
JavaFoil+Calcfoil stall+Eppler ext transition |  |  |  | L/D Max: | 116.45 | at alpha= | 4 | deg
Re: | 4000000 |  |  | Cd Min: | 0.00377 | at alpha= | 0 | deg
Mach: | 0.25 |  |  | Cl=0 at alpha= | -1.4754 | deg
|  |  |  | @ Cl=0.1, Cd= | 0.0060784
|  |  |  | @ Cl=0.4, Cd= | 0.11534
|  |  |  | @ Cl=0.6, Cd= | 0.11534
alpha (deg) | Cl | Cd | Cm | Cl/Cd
-14.5 | -0.075 | 0.12279 | 0 | -0.61
-14 | -0.202 | 0.11703 | -0.001 | -1.729
-13.5 | -0.274 | 0.10818 | -0.001 | -2.533
-13 | -0.336 | 0.10194 | -0.001 | -3.294
-12.5 | -0.391 | 0.09363 | -0.002 | -4.18
-12 | -0.441 | 0.08604 | -0.002 | -5.129
-11.5 | -0.485 | 0.07949 | -0.002 | -6.098
-11 | -0.521 | 0.07429 | -0.003 | -7.011
-10.5 | -0.549 | 0.06886 | -0.003 | -7.969
-10 | -0.562 | 0.06434 | -0.004 | -8.734
-9.5 | -0.567 | 0.06035 | -0.004 | -9.394
-9 | -0.565 | 0.05622 | -0.004 | -10.05
-8.5 | -0.556 | 0.0519 | -0.005 | -10.714
-8 | -0.538 | 0.04852 | -0.005 | -11.089
-7.5 | -0.514 | 0.04527 | -0.006 | -11.345
-7 | -0.486 | 0.04162 | -0.007 | -11.685
-6.5 | -0.559 | 0.00842 | -0.014 | -66.408
-6 | -0.514 | 0.00814 | -0.015 | -63.15
-5.5 | -0.465 | 0.00781 | -0.015 | -59.615
-5 | -0.414 | 0.00746 | -0.016 | -55.449
-4.5 | -0.359 | 0.00722 | -0.017 | -49.817
-4 | -0.303 | 0.00697 | -0.018 | -43.484
-3.5 | -0.245 | 0.00674 | -0.019 | -36.365
-3 | -0.186 | 0.00652 | -0.02 | -28.495
-2.5 | -0.126 | 0.00632 | -0.021 | -19.898
-2 | -0.065 | 0.00617 | -0.022 | -10.513
-1.5 | -0.003 | 0.00606 | -0.023 | -0.576
-1 | 0.058 | 0.00597 | -0.024 | 9.736
-0.5 | 0.12 | 0.00613 | -0.024 | 19.554
0 | 0.182 | 0.00377 | -0.025 | 48.268
0.5 | 0.243 | 0.00384 | -0.026 | 63.416
1 | 0.305 | 0.00409 | -0.027 | 74.453
1.5 | 0.366 | 0.00441 | -0.028 | 82.949
2 | 0.427 | 0.00466 | -0.029 | 91.708
2.5 | 0.489 | 0.00502 | -0.03 | 97.328
3 | 0.549 | 0.00536 | -0.031 | 102.345
3.5 | 0.609 | 0.00535 | -0.032 | 113.716
4 | 0.667 | 0.00573 | -0.033 | 116.45
4.5 | 0.722 | 0.0089 | -0.033 | 81.205
5 | 0.778 | 0.00929 | -0.034 | 83.756
5.5 | 0.831 | 0.00967 | -0.035 | 85.979
6 | 0.882 | 0.01013 | -0.036 | 87.123
6.5 | 0.931 | 0.01061 | -0.037 | 87.687
7 | 0.973 | 0.01115 | -0.038 | 87.234
7.5 | 1.009 | 0.01168 | -0.039 | 86.437
8 | 1.039 | 0.01226 | -0.039 | 84.786
8.5 | 1.062 | 0.01295 | -0.04 | 82.014
9 | 1.077 | 0.0137 | -0.041 | 78.614
9.5 | 1.082 | 0.01469 | -0.042 | 73.673
10 | 1.073 | 0.01579 | -0.043 | 67.964
10.5 | 1.044 | 0.01719 | -0.043 | 60.732
11 | 0.99 | 0.02034 | -0.043 | 48.659
11.5 | 0.794 | 0.07467 | -0.024 | 10.638
12 | 0.741 | 0.08052 | -0.023 | 9.205
12.5 | 0.679 | 0.08902 | -0.022 | 7.632
13 | 0.611 | 0.09541 | -0.022 | 6.406
13.5 | 0.537 | 0.10451 | -0.022 | 5.136
14 | 0.457 | 0.11141 | -0.022 | 4.103
14.5 | 0.372 | 0.11534 | -0.023 | 3.226

## 70. Re 4M Mach 0.25 (2)
BIGFOIL.COM POLAR EXPORT
NACA66-312 a=0.0
NACA66-312 a=0.0 |  |  |  | Cl Max: | 1.407 | at alpha= | 15 | deg
XFOIL ncrit=9 |  |  |  | L/D Max: | 118.338 | at alpha= | 2 | deg
Re: | 4000000 |  |  | Cd Min: | 0.19249 | at alpha= | 20 | deg
Mach: | 0.25 |  |  | Cl=0 at alpha= | -1.6864 | deg
|  |  |  | @ Cl=0.1, Cd= | 0.0056558
|  |  |  | @ Cl=0.4, Cd= | 0.0035026
|  |  |  | @ Cl=0.6, Cd= | 0.0063807
alpha (deg) | Cl | Cd | Cm | Cl/Cd
-14.5 | -0.5266 | 0.14207 | -0.0184 | -3.7066
-14 | -0.5091 | 0.13643 | -0.0218 | -3.7316
-13.5 | -0.4999 | 0.12836 | -0.026 | -3.8945
-13 | -0.5066 | 0.11631 | -0.0318 | -4.3556
-12.5 | -0.5203 | 0.10367 | -0.0384 | -5.0188
-12 | -0.515 | 0.09591 | -0.0427 | -5.3696
-11.5 | -0.5183 | 0.08671 | -0.048 | -5.9774
-11 | -0.5764 | 0.06717 | -0.0626 | -8.5812
-10.5 | -0.637 | 0.05607 | -0.0648 | -11.3608
-9.5 | -0.853 | 0.01762 | -0.0382 | -48.4109
-9 | -0.8056 | 0.01579 | -0.0363 | -51.0196
-8.5 | -0.7627 | 0.01291 | -0.0339 | -59.0782
-8 | -0.7073 | 0.01227 | -0.033 | -57.6447
-7.5 | -0.6524 | 0.01151 | -0.0321 | -56.6811
-7 | -0.5986 | 0.01059 | -0.0311 | -56.525
-6.5 | -0.5443 | 0.00982 | -0.0303 | -55.4277
-6 | -0.4891 | 0.0092 | -0.0297 | -53.163
-5.5 | -0.4351 | 0.0085 | -0.0289 | -51.1882
-5 | -0.3831 | 0.00767 | -0.0278 | -49.9478
-4.5 | -0.3258 | 0.00735 | -0.0277 | -44.3265
-4 | -0.268 | 0.00707 | -0.0278 | -37.9066
-3.5 | -0.2103 | 0.00684 | -0.0279 | -30.7456
-3 | -0.1536 | 0.00648 | -0.0278 | -23.7037
-2.5 | -0.0951 | 0.00627 | -0.0282 | -15.1675
-2 | -0.0365 | 0.00612 | -0.0286 | -5.9641
-1.5 | 0.0217 | 0.00592 | -0.029 | 3.6655
-1 | 0.0808 | 0.00576 | -0.0295 | 14.0278
-0.5 | 0.1379 | 0.00545 | -0.0298 | 25.3028
0 | 0.1804 | 0.00344 | -0.0282 | 52.4419
0.5 | 0.24 | 0.00336 | -0.0288 | 71.4286
1 | 0.3006 | 0.00337 | -0.0297 | 89.1988
1.5 | 0.3608 | 0.00341 | -0.0305 | 105.8065
2 | 0.4201 | 0.00355 | -0.0312 | 118.338
2.5 | 0.4707 | 0.0044 | -0.0305 | 106.9773
3 | 0.5222 | 0.00511 | -0.0299 | 102.1918
3.5 | 0.5711 | 0.00592 | -0.0288 | 96.4696
4 | 0.6194 | 0.00669 | -0.0276 | 92.5859
4.5 | 0.6644 | 0.00764 | -0.0258 | 86.9634
5 | 0.715 | 0.00817 | -0.0247 | 87.5153
5.5 | 0.7677 | 0.00856 | -0.0241 | 89.6846
6 | 0.8203 | 0.0089 | -0.0233 | 92.1685
7 | 0.9201 | 0.00979 | -0.0207 | 93.9837
7.5 | 0.9687 | 0.01022 | -0.0191 | 94.7847
8 | 1.0109 | 0.01084 | -0.0163 | 93.2565
8.5 | 1.0484 | 0.01135 | -0.0125 | 92.37
9 | 1.0868 | 0.01191 | -0.009 | 91.251
9.5 | 1.124 | 0.01258 | -0.0055 | 89.3482
10 | 1.1567 | 0.01346 | -0.0013 | 85.9361
10.5 | 1.19 | 0.01417 | 0.0028 | 83.9802
11.5 | 1.2733 | 0.01649 | 0.0065 | 77.2165
12 | 1.3047 | 0.01789 | 0.0099 | 72.929
12.5 | 1.3306 | 0.01971 | 0.0138 | 67.5089
13 | 1.356 | 0.02164 | 0.0174 | 62.6617
13.5 | 1.3761 | 0.02401 | 0.0212 | 57.3136
14 | 1.3929 | 0.02675 | 0.0248 | 52.071
14.5 | 1.4043 | 0.03006 | 0.0283 | 46.7166
15 | 1.407 | 0.03427 | 0.0316 | 41.0563
15.5 | 1.3989 | 0.0398 | 0.0342 | 35.1482
16 | 1.3783 | 0.0472 | 0.0354 | 29.2013
16.5 | 1.3641 | 0.05487 | 0.0348 | 24.8606
17 | 1.3156 | 0.068 | 0.0304 | 19.3471
18.5 | 1.1893 | 0.11549 | 0.003 | 10.2979
19 | 1.148 | 0.13349 | -0.0082 | 8.5999
19.5 | 1.0817 | 0.15738 | -0.023 | 6.8732
20 | 0.9793 | 0.19249 | -0.0443 | 5.0875

## 71. Re 4M Mach 0.50 (1)
BIGFOIL.COM POLAR EXPORT
NACA66-312 a=0.0
NACA66-312 a=0.0 |  |  |  | Cl Max: | 1.15 | at alpha= | 20 | deg
JavaFoil+Calcfoil stall+Eppler ext transition |  |  |  | L/D Max: | 101.573 | at alpha= | 3.5 | deg
Re: | 4000000 |  |  | Cd Min: | 0.00377 | at alpha= | 0.5 | deg
Mach: | 0.5 |  |  | Cl=0 at alpha= | -1.471 | deg
|  |  |  | @ Cl=0.1, Cd= | 0.0058591
|  |  |  | @ Cl=0.4, Cd= | 0.0044683
|  |  |  | @ Cl=0.6, Cd= | 0.0060695
alpha (deg) | Cl | Cd | Cm | Cl/Cd
-20 | -1.003 | 0.1614 | 0.004 | -6.216
-19.5 | -0.975 | 0.15633 | 0.004 | -6.236
-19 | -0.948 | 0.15143 | 0.003 | -6.261
-18.5 | -0.922 | 0.14551 | 0.003 | -6.334
-18 | -0.896 | 0.141 | 0.002 | -6.351
-17.5 | -0.87 | 0.13895 | 0.002 | -6.262
-17 | -0.842 | 0.13467 | 0.002 | -6.252
-16.5 | -0.814 | 0.12969 | 0.001 | -6.278
-16 | -0.788 | 0.12564 | 0.001 | -6.27
-15.5 | -0.761 | 0.12168 | 0 | -6.257
-15 | -0.735 | 0.11717 | 0 | -6.271
-14.5 | -0.708 | 0.11121 | -0.001 | -6.369
-14 | -0.68 | 0.10401 | -0.001 | -6.541
-13.5 | -0.654 | 0.09674 | -0.001 | -6.757
-13 | -0.627 | 0.08818 | -0.002 | -7.11
-12.5 | -0.6 | 0.08203 | -0.002 | -7.315
-12 | -0.573 | 0.07647 | -0.003 | -7.496
-11.5 | -0.546 | 0.07148 | -0.003 | -7.644
-11 | -0.52 | 0.06682 | -0.004 | -7.776
-10.5 | -0.491 | 0.07819 | -0.004 | -6.284
-10 | -0.465 | 0.06796 | -0.004 | -6.837
-9.5 | -0.438 | 0.06109 | -0.005 | -7.165
-9 | -0.411 | 0.05665 | -0.005 | -7.249
-8.5 | -0.384 | 0.05253 | -0.006 | -7.304
-8 | -0.357 | 0.04907 | -0.006 | -7.268
-7.5 | -0.328 | 0.06241 | -0.006 | -5.264
-7 | -0.301 | 0.05043 | -0.006 | -5.973
-6.5 | -0.274 | 0.04553 | -0.007 | -6.022
-6 | -0.247 | 0.0404 | -0.008 | -6.122
-5.5 | -0.362 | 0.03886 | -0.008 | -9.32
-5 | -0.345 | 0.03541 | -0.009 | -9.745
-4.5 | -0.383 | 0.00735 | -0.019 | -52.188
-4 | -0.33 | 0.00703 | -0.02 | -46.857
-3.5 | -0.269 | 0.00719 | -0.021 | -37.484
-3 | -0.206 | 0.00685 | -0.022 | -30.03
-2.5 | -0.14 | 0.00662 | -0.023 | -21.096
-2 | -0.072 | 0.00645 | -0.024 | -11.191
-1.5 | -0.004 | 0.00627 | -0.025 | -0.621
-1 | 0.065 | 0.00592 | -0.026 | 10.956
-0.5 | 0.134 | 0.0058 | -0.027 | 23.085
0 | 0.203 | 0.00565 | -0.028 | 35.982
0.5 | 0.272 | 0.00377 | -0.029 | 72.063
1 | 0.34 | 0.00439 | -0.03 | 77.585
1.5 | 0.409 | 0.00448 | -0.031 | 91.351
2 | 0.477 | 0.00478 | -0.032 | 99.805
2.5 | 0.544 | 0.00566 | -0.033 | 96.169
3 | 0.611 | 0.00615 | -0.034 | 99.259
3.5 | 0.676 | 0.00665 | -0.035 | 101.573
4 | 0.736 | 0.00957 | -0.036 | 76.935
4.5 | 0.797 | 0.01006 | -0.037 | 79.195
5 | 0.853 | 0.01058 | -0.038 | 80.702
5.5 | 0.905 | 0.01121 | -0.039 | 80.696
6 | 0.949 | 0.01193 | -0.04 | 79.545
6.5 | 0.981 | 0.01266 | -0.041 | 77.512
7 | 0.978 | 0.01364 | -0.042 | 71.719
7.5 | 0.891 | 0.01503 | -0.043 | 59.292
8 | 0.513 | 0.05367 | -0.021 | 9.565
8.5 | 0.54 | 0.05576 | -0.021 | 9.686
9 | 0.566 | 0.06224 | -0.02 | 9.09
9.5 | 0.715 | 0.01826 | -0.046 | 39.157
10 | 0.74 | 0.02047 | -0.047 | 36.153
10.5 | 0.648 | 0.0699 | -0.025 | 9.267
11 | 0.673 | 0.07856 | -0.024 | 8.568
11.5 | 0.7 | 0.08834 | -0.025 | 7.921
12 | 0.727 | 0.07999 | -0.027 | 9.094
12.5 | 0.753 | 0.08792 | -0.027 | 8.568
13 | 0.779 | 0.09634 | -0.027 | 8.086
13.5 | 0.807 | 0.10482 | -0.029 | 7.696
14 | 0.832 | 0.10604 | -0.029 | 7.85
14.5 | 0.858 | 0.10956 | -0.03 | 7.834
15 | 0.887 | 0.11509 | -0.032 | 7.705
15.5 | 0.915 | 0.12296 | -0.034 | 7.443
16 | 0.938 | 0.12399 | -0.033 | 7.568
16.5 | 0.965 | 0.12827 | -0.034 | 7.522
17 | 0.994 | 0.13482 | -0.036 | 7.374
17.5 | 1.018 | 0.14066 | -0.036 | 7.24
18 | 1.044 | 0.1452 | -0.037 | 7.192
18.5 | 1.071 | 0.1508 | -0.038 | 7.1
19 | 1.102 | 0.15342 | -0.041 | 7.18
19.5 | 1.129 | 0.16309 | -0.042 | 6.924
20 | 1.15 | 0.15949 | -0.041 | 7.208

## 72. Re 4M Mach 0.50 (2)
BIGFOIL.COM POLAR EXPORT
NACA66-312 a=0.0
NACA66-312 a=0.0 |  |  |  | Cl Max: | 1.0569 | at alpha= | 9 | deg
XFOIL ncrit=9 |  |  |  | L/D Max: | 124.909 | at alpha= | 2 | deg
Re: | 4000000 |  |  | Cd Min: | 0.2578 | at alpha= | -20 | deg
Mach: | 0.5 |  |  | Cl=0 at alpha= | -1.7545 | deg
|  |  |  | @ Cl=0.1, Cd= | 0.0059195
|  |  |  | @ Cl=0.4, Cd= | 0.0035505
|  |  |  | @ Cl=0.6, Cd= | 0.0058473
alpha (deg) | Cl | Cd | Cm | Cl/Cd
-20 | -0.7195 | 0.2578 | 0.0409 | -2.7909
-19.5 | -0.6977 | 0.24924 | 0.0357 | -2.7993
-19 | -0.6761 | 0.24097 | 0.0306 | -2.8057
-18.5 | -0.6544 | 0.23262 | 0.0256 | -2.8132
-18 | -0.6331 | 0.22426 | 0.0206 | -2.8231
-17.5 | -0.6129 | 0.21569 | 0.0155 | -2.8416
-17 | -0.5928 | 0.20749 | 0.0108 | -2.857
-16.5 | -0.5752 | 0.19897 | 0.0066 | -2.8909
-16 | -0.5567 | 0.1903 | 0.0019 | -2.9254
-15.5 | -0.5395 | 0.18105 | -0.0028 | -2.9798
-15 | -0.52 | 0.17317 | -0.0074 | -3.0028
-14.5 | -0.4995 | 0.16586 | -0.0119 | -3.0116
-14 | -0.4837 | 0.15675 | -0.0167 | -3.0858
-13.5 | -0.4718 | 0.14678 | -0.0217 | -3.2143
-13 | -0.4566 | 0.13834 | -0.0264 | -3.3006
-12.5 | -0.4389 | 0.13098 | -0.0307 | -3.3509
-12 | -0.4269 | 0.12223 | -0.0355 | -3.4926
-11.5 | -0.4232 | 0.1117 | -0.0409 | -3.7887
-11 | -0.4144 | 0.10326 | -0.0456 | -4.0132
-10.5 | -0.4012 | 0.09605 | -0.0499 | -4.177
-10 | -0.3944 | 0.08789 | -0.0545 | -4.4874
-9.5 | -0.3965 | 0.07833 | -0.06 | -5.0619
-9 | -0.4069 | 0.06752 | -0.0672 | -6.0264
-8.5 | -0.4311 | 0.05671 | -0.0756 | -7.6018
-8 | -0.4596 | 0.04933 | -0.0755 | -9.3168
-7.5 | -0.4912 | 0.04352 | -0.069 | -11.2868
-7 | -0.4973 | 0.03757 | -0.064 | -13.2366
-6.5 | -0.4896 | 0.03154 | -0.0586 | -15.5231
-5.5 | -0.448 | 0.01827 | -0.0468 | -24.5211
-5 | -0.4037 | 0.01206 | -0.0428 | -33.4743
-4.5 | -0.347 | 0.00916 | -0.0402 | -37.8821
-4 | -0.2873 | 0.00814 | -0.038 | -35.2948
-3.5 | -0.2254 | 0.00749 | -0.0364 | -30.0935
-3 | -0.1613 | 0.00703 | -0.0354 | -22.9445
-2.5 | -0.0983 | 0.00657 | -0.0346 | -14.9619
-2 | -0.0325 | 0.00634 | -0.0345 | -5.1262
-1.5 | 0.0337 | 0.00611 | -0.0346 | 5.5155
-1 | 0.0998 | 0.00592 | -0.0349 | 16.8581
-0.5 | 0.166 | 0.00577 | -0.0353 | 28.7695
0 | 0.2082 | 0.00357 | -0.0323 | 58.3193
0.5 | 0.2755 | 0.00349 | -0.033 | 78.9398
1 | 0.3443 | 0.00351 | -0.0339 | 98.0912
1.5 | 0.4131 | 0.00356 | -0.0348 | 116.0393
2 | 0.4784 | 0.00383 | -0.035 | 124.9086
2.5 | 0.5328 | 0.00473 | -0.0334 | 112.6427
3 | 0.5862 | 0.00554 | -0.0314 | 105.8123
3.5 | 0.632 | 0.00656 | -0.0281 | 96.3415
4 | 0.6719 | 0.0077 | -0.0235 | 87.2597
4.5 | 0.7148 | 0.00857 | -0.0192 | 83.4072
5 | 0.7628 | 0.00902 | -0.0152 | 84.5676
5.5 | 0.8078 | 0.00957 | -0.0107 | 84.4096
6.5 | 0.8977 | 0.01109 | -0.0016 | 80.9468
7 | 0.9412 | 0.01205 | 0.0032 | 78.1079
7.5 | 0.9839 | 0.01316 | 0.0082 | 74.7644
8 | 1.0147 | 0.0149 | 0.0146 | 68.1007
8.5 | 1.0418 | 0.01694 | 0.0213 | 61.4994
9 | 1.0569 | 0.01986 | 0.029 | 53.2175
9.5 | 1.0458 | 0.02488 | 0.0378 | 42.0338
10 | 1.0343 | 0.03241 | 0.0415 | 31.913
10.5 | 1.0081 | 0.03982 | 0.0452 | 25.3164
11 | 0.975 | 0.04883 | 0.0458 | 19.9672
11.5 | 0.9382 | 0.05996 | 0.0422 | 15.6471
12 | 0.9042 | 0.07302 | 0.0347 | 12.3829
12.5 | 0.8745 | 0.08771 | 0.0248 | 9.9704
13 | 0.8526 | 0.10283 | 0.0149 | 8.2914
13.5 | 0.8326 | 0.11812 | 0.0061 | 7.0488
14 | 0.8173 | 0.13241 | -0.0025 | 6.1725

## 73. Re 5M Mach 0.00 (1)
BIGFOIL.COM POLAR EXPORT
NACA66-312 a=0.0
NACA66-312 a=0.0 |  |  |  | Cl Max: | 1.124 | at alpha= | 10.5 | deg
JavaFoil+Calcfoil stall+Eppler ext transition |  |  |  | L/D Max: | 115.529 | at alpha= | 4 | deg
Re: | 5000000 |  |  | Cd Min: | 0.00366 | at alpha= | 0 | deg
Mach: | 0 |  |  | Cl=0 at alpha= | -1.4746 | deg
|  |  |  | @ Cl=0.1, Cd= | 0.0059027
|  |  |  | @ Cl=0.4, Cd= | 0.0046083
|  |  |  | @ Cl=0.6, Cd= | 0.0055753
alpha (deg) | Cl | Cd | Cm | Cl/Cd
-13 | -0.599 | 0.08723 | -0.001 | -6.864
-12.5 | -0.613 | 0.08206 | -0.002 | -7.471
-12 | -0.625 | 0.07669 | -0.002 | -8.145
-11.5 | -0.633 | 0.07218 | -0.003 | -8.767
-11 | -0.637 | 0.06763 | -0.003 | -9.416
-10.5 | -0.636 | 0.06427 | -0.003 | -9.902
-10 | -0.628 | 0.05976 | -0.004 | -10.501
-9.5 | -0.614 | 0.05648 | -0.004 | -10.872
-9 | -0.598 | 0.05252 | -0.005 | -11.378
-8.5 | -0.58 | 0.04697 | -0.006 | -12.349
-8 | -0.677 | 0.00819 | -0.011 | -82.758
-7.5 | -0.64 | 0.00844 | -0.012 | -75.811
-7 | -0.599 | 0.00807 | -0.012 | -74.151
-6.5 | -0.554 | 0.00782 | -0.013 | -70.81
-6 | -0.506 | 0.00754 | -0.014 | -67.154
-5.5 | -0.456 | 0.00721 | -0.015 | -63.269
-5 | -0.404 | 0.00703 | -0.016 | -57.537
-4.5 | -0.35 | 0.00723 | -0.017 | -48.467
-4 | -0.295 | 0.00693 | -0.018 | -42.564
-3.5 | -0.238 | 0.00677 | -0.018 | -35.172
-3 | -0.18 | 0.00655 | -0.019 | -27.554
-2.5 | -0.122 | 0.00641 | -0.02 | -19.023
-2 | -0.063 | 0.00632 | -0.021 | -9.94
-1.5 | -0.003 | 0.00614 | -0.022 | -0.551
-1 | 0.056 | 0.00602 | -0.023 | 9.347
-0.5 | 0.116 | 0.00586 | -0.024 | 19.81
0 | 0.176 | 0.00366 | -0.025 | 48.168
0.5 | 0.236 | 0.00417 | -0.025 | 56.502
1 | 0.295 | 0.00422 | -0.026 | 70.012
1.5 | 0.355 | 0.00441 | -0.027 | 80.405
2 | 0.414 | 0.00467 | -0.028 | 88.684
2.5 | 0.473 | 0.00492 | -0.029 | 96.161
3 | 0.532 | 0.00525 | -0.03 | 101.218
3.5 | 0.59 | 0.00557 | -0.031 | 105.898
4 | 0.647 | 0.0056 | -0.032 | 115.529
4.5 | 0.702 | 0.00831 | -0.032 | 84.547
5 | 0.757 | 0.00864 | -0.033 | 87.579
5.5 | 0.81 | 0.00897 | -0.034 | 90.238
6 | 0.861 | 0.00933 | -0.035 | 92.286
6.5 | 0.91 | 0.00975 | -0.036 | 93.321
7 | 0.954 | 0.0102 | -0.037 | 93.556
7.5 | 0.995 | 0.01065 | -0.038 | 93.39
8 | 1.031 | 0.01107 | -0.038 | 93.152
8.5 | 1.063 | 0.01163 | -0.039 | 91.34
9 | 1.089 | 0.0122 | -0.04 | 89.231
9.5 | 1.11 | 0.01289 | -0.041 | 86.106
10 | 1.122 | 0.01367 | -0.042 | 82.081
10.5 | 1.124 | 0.01452 | -0.042 | 77.412
11 | 1.118 | 0.01528 | -0.043 | 73.147
11.5 | 1.104 | 0.01634 | -0.044 | 67.589
12 | 1.082 | 0.01795 | -0.044 | 60.271
12.5 | 1.053 | 0.01967 | -0.045 | 53.562
13 | 1.017 | 0.02218 | -0.045 | 45.86
13.5 | 0.84 | 0.08547 | -0.028 | 9.826
14 | 0.807 | 0.0929 | -0.027 | 8.685
14.5 | 0.773 | 0.10082 | -0.026 | 7.672
15 | 0.74 | 0.10824 | -0.026 | 6.839
15.5 | 0.706 | 0.11637 | -0.025 | 6.067

## 74. Re 5M Mach 0.00 (2)
BIGFOIL.COM POLAR EXPORT
NACA66-312 a=0.0
NACA66-312 a=0.0 |  |  |  | Cl Max: | 1.5773 | at alpha= | 19 | deg
XFOIL ncrit=9 |  |  |  | L/D Max: | 108.405 | at alpha= | 2 | deg
Re: | 5000000 |  |  | Cd Min: | 0.06589 | at alpha= | -20 | deg
Mach: | 0 |  |  | Cl=0 at alpha= | -1.6611 | deg
|  |  |  | @ Cl=0.1, Cd= | 0.0053704
|  |  |  | @ Cl=0.4, Cd= | 0.0036902
|  |  |  | @ Cl=0.6, Cd= | 0.0064192
alpha (deg) | Cl | Cd | Cm | Cl/Cd
-20 | -1.2857 | 0.06589 | -0.0585 | -19.5128
-19.5 | -1.2744 | 0.06037 | -0.0623 | -21.1098
-19 | -1.4085 | 0.03981 | -0.0679 | -35.3806
-18.5 | -1.4366 | 0.03356 | -0.0653 | -42.8069
-18 | -1.443 | 0.02964 | -0.062 | -48.6842
-16.5 | -1.415 | 0.02215 | -0.0506 | -63.8826
-16 | -1.3969 | 0.02073 | -0.0461 | -67.3854
-15.5 | -1.3741 | 0.01954 | -0.0419 | -70.3224
-15 | -1.3482 | 0.01857 | -0.0377 | -72.601
-14.5 | -1.3137 | 0.01766 | -0.035 | -74.3884
-14 | -1.2729 | 0.01694 | -0.0333 | -75.1417
-13.5 | -1.2353 | 0.01561 | -0.0312 | -79.1352
-13 | -1.1922 | 0.01475 | -0.0298 | -80.8271
-12.5 | -1.1463 | 0.01407 | -0.0288 | -81.4712
-12 | -1.0991 | 0.01346 | -0.028 | -81.6568
-11.5 | -1.0508 | 0.01288 | -0.0273 | -81.5839
-11 | -1.0006 | 0.01249 | -0.0269 | -80.1121
-10.5 | -0.9503 | 0.01202 | -0.0265 | -79.0599
-10 | -0.8989 | 0.01165 | -0.0263 | -77.1588
-9.5 | -0.848 | 0.01112 | -0.0259 | -76.259
-9 | -0.801 | 0.01007 | -0.0249 | -79.5432
-8.5 | -0.7482 | 0.00972 | -0.0248 | -76.9753
-8 | -0.6947 | 0.00941 | -0.0248 | -73.8257
-7.5 | -0.642 | 0.009 | -0.0247 | -71.3333
-7 | -0.5893 | 0.00855 | -0.0246 | -68.924
-6.5 | -0.5359 | 0.00814 | -0.0245 | -65.8354
-6 | -0.4819 | 0.0078 | -0.0245 | -61.7821
-5.5 | -0.4275 | 0.00751 | -0.0247 | -56.9241
-5 | -0.3745 | 0.00699 | -0.0245 | -53.5765
-4.5 | -0.3191 | 0.00674 | -0.0248 | -47.3442
-4 | -0.2635 | 0.00655 | -0.0251 | -40.229
-3.5 | -0.2073 | 0.00635 | -0.0256 | -32.6457
-3 | -0.1516 | 0.00609 | -0.0259 | -24.8933
-2.5 | -0.0953 | 0.00593 | -0.0263 | -16.0708
-2 | -0.0385 | 0.00579 | -0.0269 | -6.6494
-1.5 | 0.0183 | 0.00561 | -0.0274 | 3.262
-1 | 0.0752 | 0.00549 | -0.028 | 13.6976
-0.5 | 0.1312 | 0.00522 | -0.0285 | 25.1341
0 | 0.1747 | 0.00337 | -0.0273 | 51.8398
0.5 | 0.2312 | 0.00316 | -0.0279 | 73.1646
1 | 0.2893 | 0.00318 | -0.0287 | 90.9748
1.5 | 0.3472 | 0.00322 | -0.0295 | 107.8261
2 | 0.4011 | 0.0037 | -0.0296 | 108.4054
2.5 | 0.4515 | 0.00445 | -0.0293 | 101.4607
3 | 0.5026 | 0.00506 | -0.029 | 99.3281
3.5 | 0.552 | 0.00577 | -0.0285 | 95.6672
4 | 0.6008 | 0.00643 | -0.0279 | 93.437
4.5 | 0.6481 | 0.00719 | -0.0269 | 90.1391
5 | 0.6986 | 0.00766 | -0.0264 | 91.201
5.5 | 0.7506 | 0.00799 | -0.0263 | 93.9424
6 | 0.8028 | 0.00829 | -0.0261 | 96.8396
6.5 | 0.8534 | 0.00865 | -0.0257 | 98.659
7 | 0.9036 | 0.00901 | -0.0253 | 100.2886
7.5 | 0.9531 | 0.00936 | -0.0247 | 101.8269
8 | 0.9998 | 0.00985 | -0.0237 | 101.5025
8.5 | 1.0472 | 0.01023 | -0.0228 | 102.3656
9 | 1.0927 | 0.01065 | -0.0216 | 102.6009
9.5 | 1.1356 | 0.01113 | -0.0199 | 102.0305
10 | 1.1677 | 0.01173 | -0.0161 | 99.5482
10.5 | 1.2023 | 0.01221 | -0.0129 | 98.4685
11 | 1.2355 | 0.01275 | -0.0097 | 96.902
11.5 | 1.2742 | 0.01342 | -0.0079 | 94.9478
12 | 1.3099 | 0.01434 | -0.0058 | 91.3459
12.5 | 1.3435 | 0.0152 | -0.0034 | 88.3882
13 | 1.3745 | 0.01624 | -0.0008 | 84.6367
13.5 | 1.4017 | 0.01755 | 0.0022 | 79.8689
14 | 1.4307 | 0.01878 | 0.0047 | 76.1821
14.5 | 1.4577 | 0.02019 | 0.0072 | 72.1991
15 | 1.4815 | 0.02185 | 0.0098 | 67.8032
15.5 | 1.4985 | 0.02402 | 0.0128 | 62.3855
16 | 1.5141 | 0.02641 | 0.0156 | 57.3306
16.5 | 1.5332 | 0.02864 | 0.0177 | 53.5335
17 | 1.5486 | 0.03124 | 0.0197 | 49.5711
17.5 | 1.5583 | 0.03451 | 0.0217 | 45.155
18 | 1.569 | 0.03788 | 0.0231 | 41.4203
18.5 | 1.5771 | 0.04174 | 0.0241 | 37.7839
19 | 1.5773 | 0.0467 | 0.0246 | 33.7752
19.5 | 1.5761 | 0.05222 | 0.0243 | 30.1819
20 | 1.5636 | 0.05961 | 0.023 | 26.2305

## 75. Re 5M Mach 0.10 (1)
BIGFOIL.COM POLAR EXPORT
NACA66-312 a=0.0
NACA66-312 a=0.0 |  |  |  | Cl Max: | 1.118 | at alpha= | 10 | deg
JavaFoil+Calcfoil stall+Eppler ext transition |  |  |  | L/D Max: | 115.421 | at alpha= | 4 | deg
Re: | 5000000 |  |  | Cd Min: | 0.00368 | at alpha= | 0 | deg
Mach: | 0.1 |  |  | Cl=0 at alpha= | -1.475 | deg
|  |  |  | @ Cl=0.1, Cd= | 0.0059283
|  |  |  | @ Cl=0.4, Cd= | 0.00463
|  |  |  | @ Cl=0.6, Cd= | 0.0056388
alpha (deg) | Cl | Cd | Cm | Cl/Cd
-12.5 | -0.591 | 0.08332 | -0.002 | -7.093
-12 | -0.606 | 0.07786 | -0.002 | -7.782
-11.5 | -0.618 | 0.07349 | -0.003 | -8.403
-11 | -0.625 | 0.06811 | -0.003 | -9.174
-10.5 | -0.627 | 0.06446 | -0.003 | -9.733
-10 | -0.621 | 0.06042 | -0.004 | -10.276
-9.5 | -0.609 | 0.05689 | -0.004 | -10.71
-9 | -0.594 | 0.05305 | -0.005 | -11.198
-8.5 | -0.576 | 0.04839 | -0.006 | -11.907
-8 | -0.552 | 0.04484 | -0.006 | -12.305
-7.5 | -0.64 | 0.00845 | -0.012 | -75.737
-7 | -0.599 | 0.00819 | -0.013 | -73.17
-6.5 | -0.555 | 0.00792 | -0.013 | -70.074
-6 | -0.508 | 0.00755 | -0.014 | -67.209
-5.5 | -0.458 | 0.00725 | -0.015 | -63.11
-5 | -0.406 | 0.00709 | -0.016 | -57.23
-4.5 | -0.352 | 0.00722 | -0.017 | -48.743
-4 | -0.296 | 0.00693 | -0.018 | -42.7
-3.5 | -0.239 | 0.00677 | -0.018 | -35.314
-3 | -0.181 | 0.00662 | -0.019 | -27.371
-2.5 | -0.122 | 0.00641 | -0.02 | -19.102
-2 | -0.063 | 0.00628 | -0.021 | -10.054
-1.5 | -0.003 | 0.00618 | -0.022 | -0.55
-1 | 0.057 | 0.006 | -0.023 | 9.426
-0.5 | 0.117 | 0.0059 | -0.024 | 19.77
0 | 0.177 | 0.00368 | -0.025 | 48.148
0.5 | 0.237 | 0.00417 | -0.026 | 56.76
1 | 0.297 | 0.0042 | -0.026 | 70.622
1.5 | 0.356 | 0.00441 | -0.027 | 80.745
2 | 0.416 | 0.00471 | -0.028 | 88.29
2.5 | 0.476 | 0.00497 | -0.029 | 95.621
3 | 0.534 | 0.0053 | -0.03 | 100.874
3.5 | 0.593 | 0.00564 | -0.031 | 105.171
4 | 0.65 | 0.00563 | -0.032 | 115.421
4.5 | 0.705 | 0.00835 | -0.033 | 84.508
5 | 0.76 | 0.00868 | -0.033 | 87.532
5.5 | 0.813 | 0.00902 | -0.034 | 90.156
6 | 0.864 | 0.00941 | -0.035 | 91.832
6.5 | 0.913 | 0.00981 | -0.036 | 93.127
7 | 0.958 | 0.01027 | -0.037 | 93.243
7.5 | 0.998 | 0.01074 | -0.038 | 92.86
8 | 1.033 | 0.0112 | -0.039 | 92.243
8.5 | 1.064 | 0.01174 | -0.039 | 90.634
9 | 1.089 | 0.01233 | -0.04 | 88.32
9.5 | 1.108 | 0.01304 | -0.041 | 85.001
10 | 1.118 | 0.01386 | -0.042 | 80.676
10.5 | 1.116 | 0.0147 | -0.043 | 75.936
11 | 1.106 | 0.01572 | -0.043 | 70.369
11.5 | 1.088 | 0.01675 | -0.044 | 64.973
12 | 1.061 | 0.01836 | -0.045 | 57.778
12.5 | 1.023 | 0.02098 | -0.045 | 48.736
13 | 0.967 | 0.02737 | -0.044 | 35.321
13.5 | 0.806 | 0.08865 | -0.027 | 9.097
14 | 0.77 | 0.09556 | -0.026 | 8.062
14.5 | 0.735 | 0.10182 | -0.026 | 7.219
15 | 0.696 | 0.11111 | -0.024 | 6.266

## 76. Re 5M Mach 0.10 (2)
BIGFOIL.COM POLAR EXPORT
NACA66-312 a=0.0
NACA66-312 a=0.0 |  |  |  | Cl Max: | 1.557 | at alpha= | 18.5 | deg
XFOIL ncrit=9 |  |  |  | L/D Max: | 108.478 | at alpha= | 1.5 | deg
Re: | 5000000 |  |  | Cd Min: | 0.06838 | at alpha= | 20 | deg
Mach: | 0.1 |  |  | Cl=0 at alpha= | -1.6632 | deg
|  |  |  | @ Cl=0.1, Cd= | 0.0053844
|  |  |  | @ Cl=0.4, Cd= | 0.0038247
|  |  |  | @ Cl=0.6, Cd= | 0.0064081
alpha (deg) | Cl | Cd | Cm | Cl/Cd
-18.5 | -1.2786 | 0.05072 | -0.0698 | -25.209
-18 | -1.3357 | 0.04039 | -0.0706 | -33.0701
-17.5 | -1.3604 | 0.03448 | -0.068 | -39.4548
-17 | -1.3803 | 0.02949 | -0.0636 | -46.8057
-16.5 | -1.3772 | 0.02602 | -0.06 | -52.9285
-16 | -1.3807 | 0.02324 | -0.0534 | -59.4105
-15 | -1.3468 | 0.01982 | -0.0433 | -67.9516
-14.5 | -1.3188 | 0.0187 | -0.0392 | -70.5241
-14 | -1.2798 | 0.01778 | -0.0369 | -71.9798
-13.5 | -1.2386 | 0.01686 | -0.0349 | -73.4638
-13 | -1.1989 | 0.01554 | -0.0328 | -77.1493
-12.5 | -1.154 | 0.01463 | -0.0314 | -78.879
-12 | -1.1065 | 0.01396 | -0.0303 | -79.2622
-11.5 | -1.0577 | 0.01333 | -0.0293 | -79.3473
-11 | -1.0071 | 0.01288 | -0.0287 | -78.191
-10.5 | -0.9565 | 0.01234 | -0.0281 | -77.5122
-10 | -0.9046 | 0.01193 | -0.0277 | -75.8256
-9.5 | -0.8525 | 0.01146 | -0.0273 | -74.3892
-9 | -0.8055 | 0.01032 | -0.0261 | -78.0523
-8.5 | -0.7527 | 0.00987 | -0.0258 | -76.2614
-8 | -0.6986 | 0.00957 | -0.0257 | -72.999
-7.5 | -0.6454 | 0.00914 | -0.0255 | -70.6127
-7 | -0.5923 | 0.00866 | -0.0253 | -68.3949
-6.5 | -0.5387 | 0.00823 | -0.0251 | -65.4557
-6 | -0.4845 | 0.00786 | -0.0251 | -61.6412
-5.5 | -0.4298 | 0.00755 | -0.0251 | -56.9272
-5 | -0.3764 | 0.00703 | -0.0249 | -53.542
-4.5 | -0.3207 | 0.00677 | -0.0251 | -47.3708
-4 | -0.2648 | 0.00657 | -0.0254 | -40.3044
-3.5 | -0.2083 | 0.00636 | -0.0258 | -32.7516
-3 | -0.1522 | 0.00611 | -0.0261 | -24.91
-2.5 | -0.0956 | 0.00594 | -0.0266 | -16.0943
-2 | -0.0384 | 0.00579 | -0.0271 | -6.6321
-1.5 | 0.0186 | 0.00562 | -0.0276 | 3.3096
-1 | 0.0759 | 0.0055 | -0.0282 | 13.8
-0.5 | 0.1322 | 0.00523 | -0.0287 | 25.2772
0 | 0.1758 | 0.00337 | -0.0275 | 52.1662
0.5 | 0.2326 | 0.00316 | -0.028 | 73.6076
1 | 0.291 | 0.00318 | -0.0288 | 91.5094
1.5 | 0.3493 | 0.00322 | -0.0296 | 108.4783
2.5 | 0.4541 | 0.00447 | -0.0294 | 101.5884
3 | 0.5053 | 0.00508 | -0.0291 | 99.4685
3.5 | 0.5547 | 0.00579 | -0.0285 | 95.8031
4 | 0.6038 | 0.00646 | -0.0278 | 93.4675
4.5 | 0.6511 | 0.00722 | -0.0268 | 90.1801
5 | 0.702 | 0.00769 | -0.0263 | 91.2874
5.5 | 0.7542 | 0.00802 | -0.0261 | 94.0399
6 | 0.8066 | 0.00833 | -0.0259 | 96.8307
6.5 | 0.8572 | 0.0087 | -0.0254 | 98.5287
7.5 | 0.9573 | 0.00942 | -0.0242 | 101.6242
8 | 1.0042 | 0.00991 | -0.0231 | 101.332
8.5 | 1.0515 | 0.01031 | -0.022 | 101.9884
9 | 1.0967 | 0.01074 | -0.0206 | 102.1136
9.5 | 1.1372 | 0.01123 | -0.0183 | 101.2645
10 | 1.1686 | 0.01185 | -0.0142 | 98.616
10.5 | 1.204 | 0.01237 | -0.011 | 97.3323
11 | 1.2368 | 0.01295 | -0.0076 | 95.5058
11.5 | 1.2793 | 0.01373 | -0.0065 | 93.1755
12 | 1.3128 | 0.01463 | -0.0038 | 89.7334
12.5 | 1.3457 | 0.0156 | -0.0011 | 86.2628
13 | 1.3746 | 0.01682 | 0.0019 | 81.7241
13.5 | 1.4032 | 0.01812 | 0.0047 | 77.4393
14 | 1.4309 | 0.01951 | 0.0074 | 73.3419
14.5 | 1.4565 | 0.02109 | 0.0102 | 69.0612
15 | 1.4785 | 0.02297 | 0.013 | 64.3666
15.5 | 1.4905 | 0.02564 | 0.0165 | 58.1318
16 | 1.5101 | 0.02786 | 0.0188 | 54.2032
16.5 | 1.5262 | 0.03047 | 0.0211 | 50.0886
17 | 1.5395 | 0.03345 | 0.0231 | 46.0239
17.5 | 1.5446 | 0.03735 | 0.025 | 41.3548
18 | 1.5526 | 0.04129 | 0.0262 | 37.6023
18.5 | 1.557 | 0.04585 | 0.0268 | 33.9586
19 | 1.5502 | 0.05208 | 0.0266 | 29.7657
19.5 | 1.543 | 0.05891 | 0.0254 | 26.1925
20 | 1.5209 | 0.06838 | 0.0224 | 22.2419

## 77. Re 5M Mach 0.25 (1)
BIGFOIL.COM POLAR EXPORT
NACA66-312 a=0.0
NACA66-312 a=0.0 |  |  |  | Cl Max: | 1.084 | at alpha= | 9.5 | deg
JavaFoil+Calcfoil stall+Eppler ext transition |  |  |  | L/D Max: | 116.247 | at alpha= | 4 | deg
Re: | 5000000 |  |  | Cd Min: | 0.0037 | at alpha= | 0 | deg
Mach: | 0.25 |  |  | Cl=0 at alpha= | -1.4754 | deg
|  |  |  | @ Cl=0.1, Cd= | 0.0059648
|  |  |  | @ Cl=0.4, Cd= | 0.11268
|  |  |  | @ Cl=0.6, Cd= | 0.11268
alpha (deg) | Cl | Cd | Cm | Cl/Cd
-12 | -0.441 | 0.08469 | -0.002 | -5.211
-11.5 | -0.485 | 0.07829 | -0.003 | -6.193
-11 | -0.521 | 0.07284 | -0.003 | -7.153
-10.5 | -0.549 | 0.06772 | -0.003 | -8.107
-10 | -0.562 | 0.06287 | -0.004 | -8.941
-9.5 | -0.567 | 0.05922 | -0.004 | -9.577
-9 | -0.566 | 0.05527 | -0.005 | -10.233
-8.5 | -0.556 | 0.05123 | -0.005 | -10.862
-8 | -0.538 | 0.04802 | -0.006 | -11.214
-7.5 | -0.515 | 0.04433 | -0.006 | -11.616
-7 | -0.6 | 0.00832 | -0.013 | -72.129
-6.5 | -0.559 | 0.00812 | -0.014 | -68.832
-6 | -0.514 | 0.00785 | -0.015 | -65.514
-5.5 | -0.465 | 0.00749 | -0.015 | -62.13
-5 | -0.414 | 0.00724 | -0.016 | -57.163
-4.5 | -0.36 | 0.00693 | -0.017 | -51.844
-4 | -0.303 | 0.00668 | -0.018 | -45.365
-3.5 | -0.245 | 0.00648 | -0.019 | -37.811
-3 | -0.186 | 0.00634 | -0.02 | -29.33
-2.5 | -0.126 | 0.00614 | -0.021 | -20.475
-2 | -0.065 | 0.00635 | -0.022 | -10.219
-1.5 | -0.003 | 0.00619 | -0.023 | -0.563
-1 | 0.058 | 0.00608 | -0.024 | 9.564
-0.5 | 0.12 | 0.00591 | -0.024 | 20.29
0 | 0.182 | 0.0037 | -0.025 | 49.215
0.5 | 0.243 | 0.004 | -0.026 | 60.813
1 | 0.305 | 0.00424 | -0.027 | 71.789
1.5 | 0.366 | 0.00448 | -0.028 | 81.677
2 | 0.427 | 0.00473 | -0.029 | 90.288
2.5 | 0.489 | 0.0051 | -0.03 | 95.826
3 | 0.549 | 0.00543 | -0.031 | 101.129
3.5 | 0.609 | 0.00536 | -0.032 | 113.639
4 | 0.667 | 0.00574 | -0.033 | 116.247
4.5 | 0.723 | 0.00857 | -0.033 | 84.341
5 | 0.778 | 0.00893 | -0.034 | 87.167
5.5 | 0.832 | 0.00929 | -0.035 | 89.586
6 | 0.883 | 0.00974 | -0.036 | 90.634
6.5 | 0.932 | 0.01018 | -0.037 | 91.51
7 | 0.974 | 0.01072 | -0.038 | 90.806
7.5 | 1.01 | 0.01123 | -0.039 | 89.959
8 | 1.041 | 0.01177 | -0.04 | 88.393
8.5 | 1.064 | 0.01245 | -0.04 | 85.456
9 | 1.078 | 0.01315 | -0.041 | 81.993
9.5 | 1.084 | 0.01411 | -0.042 | 76.81
10 | 1.075 | 0.01515 | -0.043 | 70.969
10.5 | 1.046 | 0.01643 | -0.043 | 63.703
11 | 1.001 | 0.01814 | -0.044 | 55.215
11.5 | 0.799 | 0.07176 | -0.026 | 11.128
12 | 0.743 | 0.07882 | -0.024 | 9.423
12.5 | 0.68 | 0.08652 | -0.023 | 7.859
13 | 0.612 | 0.09341 | -0.023 | 6.548
13.5 | 0.537 | 0.10047 | -0.022 | 5.343
14 | 0.457 | 0.11149 | -0.022 | 4.1
14.5 | 0.372 | 0.11268 | -0.024 | 3.304

## 78. Re 5M Mach 0.25 (2)
BIGFOIL.COM POLAR EXPORT
NACA66-312 a=0.0
NACA66-312 a=0.0 |  |  |  | Cl Max: | 1.4252 | at alpha= | 15 | deg
XFOIL ncrit=9 |  |  |  | L/D Max: | 111.39 | at alpha= | 2 | deg
Re: | 5000000 |  |  | Cd Min: | 0.18515 | at alpha= | 20 | deg
Mach: | 0.25 |  |  | Cl=0 at alpha= | -1.676 | deg
|  |  |  | @ Cl=0.1, Cd= | 0.0054638
|  |  |  | @ Cl=0.4, Cd= | 0.0035967
|  |  |  | @ Cl=0.6, Cd= | 0.0063716
alpha (deg) | Cl | Cd | Cm | Cl/Cd
-15.5 | -0.5473 | 0.15861 | -0.0095 | -3.4506
-15 | -0.5424 | 0.14881 | -0.0143 | -3.6449
-14.5 | -0.536 | 0.13969 | -0.0191 | -3.8371
-14 | -0.5203 | 0.13335 | -0.0228 | -3.9018
-13.5 | -0.5164 | 0.12385 | -0.0277 | -4.1696
-13 | -0.5198 | 0.11307 | -0.0332 | -4.5972
-11.5 | -1.0669 | 0.02022 | -0.0442 | -52.7646
-11 | -1.0244 | 0.01816 | -0.0414 | -56.4097
-10.5 | -0.9723 | 0.01733 | -0.0396 | -56.105
-10 | -0.9247 | 0.01573 | -0.0375 | -58.7858
-9.5 | -0.8757 | 0.01415 | -0.0355 | -61.8869
-9 | -0.8231 | 0.01308 | -0.0341 | -62.9281
-8.5 | -0.7742 | 0.01136 | -0.0322 | -68.1514
-8 | -0.7194 | 0.01062 | -0.0312 | -67.7401
-7.5 | -0.6626 | 0.01019 | -0.0305 | -65.0245
-7 | -0.6078 | 0.00948 | -0.0296 | -64.1139
-6.5 | -0.553 | 0.00883 | -0.0288 | -62.6274
-6 | -0.4975 | 0.00831 | -0.0282 | -59.8676
-5.5 | -0.4414 | 0.00785 | -0.0278 | -56.2293
-5 | -0.3848 | 0.00744 | -0.0275 | -51.7204
-4.5 | -0.3295 | 0.0069 | -0.027 | -47.7536
-4 | -0.2716 | 0.00668 | -0.0271 | -40.6587
-3.5 | -0.2133 | 0.00643 | -0.0273 | -33.1726
-3 | -0.1551 | 0.00621 | -0.0275 | -24.9758
-2.5 | -0.0971 | 0.00599 | -0.0278 | -16.2104
-2 | -0.0381 | 0.00582 | -0.0283 | -6.5464
-1.5 | 0.0207 | 0.00565 | -0.0288 | 3.6637
-1 | 0.0797 | 0.00554 | -0.0293 | 14.3863
-0.5 | 0.1383 | 0.00532 | -0.0299 | 25.9962
0 | 0.1821 | 0.00341 | -0.0284 | 53.4018
0.5 | 0.2405 | 0.00318 | -0.029 | 75.6289
1 | 0.3009 | 0.0032 | -0.0298 | 94.0312
1.5 | 0.361 | 0.00326 | -0.0306 | 110.7362
2 | 0.4166 | 0.00374 | -0.0307 | 111.3904
2.5 | 0.4683 | 0.00453 | -0.0302 | 103.3775
3 | 0.5205 | 0.00516 | -0.0297 | 100.8721
3.5 | 0.5703 | 0.00591 | -0.0288 | 96.4975
4 | 0.6192 | 0.00667 | -0.0277 | 92.8336
4.5 | 0.6666 | 0.00746 | -0.0262 | 89.3566
5 | 0.72 | 0.00786 | -0.0257 | 91.6031
5.5 | 0.7733 | 0.00821 | -0.0251 | 94.19
6 | 0.8266 | 0.00855 | -0.0245 | 96.6784
6.5 | 0.8779 | 0.00897 | -0.0234 | 97.8707
7 | 0.9293 | 0.00935 | -0.0224 | 99.3904
7.5 | 0.9781 | 0.0098 | -0.0208 | 99.8061
8 | 1.0251 | 0.01031 | -0.0189 | 99.4277
8.5 | 1.0678 | 0.01076 | -0.016 | 99.2379
9 | 1.1044 | 0.01131 | -0.012 | 97.6481
9.5 | 1.1388 | 0.01206 | -0.0079 | 94.4279
10 | 1.1771 | 0.01271 | -0.0045 | 92.6121
10.5 | 1.2125 | 0.01345 | -0.0008 | 90.1487
11 | 1.2433 | 0.01435 | 0.0037 | 86.6411
12 | 1.32 | 0.01698 | 0.0083 | 77.7385
12.5 | 1.3503 | 0.01846 | 0.0118 | 73.1473
13 | 1.3758 | 0.02031 | 0.0156 | 67.74
13.5 | 1.3967 | 0.02257 | 0.0196 | 61.883
14 | 1.41 | 0.02547 | 0.0238 | 55.3592
14.5 | 1.4212 | 0.02869 | 0.0276 | 49.5364
15 | 1.4252 | 0.03268 | 0.031 | 43.6108
15.5 | 1.4214 | 0.03767 | 0.0339 | 37.7329
16 | 1.4123 | 0.04368 | 0.0357 | 32.3329
16.5 | 1.4032 | 0.05033 | 0.0359 | 27.88
17 | 1.3739 | 0.06018 | 0.034 | 22.8298
17.5 | 1.3254 | 0.07414 | 0.0281 | 17.877
18 | 1.2965 | 0.08689 | 0.0213 | 14.9212
18.5 | 1.2649 | 0.10113 | 0.0127 | 12.5077
19 | 1.2041 | 0.12197 | -0.0006 | 9.8721
19.5 | 1.1412 | 0.1445 | -0.0149 | 7.8976
20 | 1.0069 | 0.18515 | -0.0401 | 5.4383

## 79. Re 5M Mach 0.50 (1)
BIGFOIL.COM POLAR EXPORT
NACA66-312 a=0.0
NACA66-312 a=0.0 |  |  |  | Cl Max: | 1.15 | at alpha= | 20 | deg
JavaFoil+Calcfoil stall+Eppler ext transition |  |  |  | L/D Max: | 101.514 | at alpha= | 3.5 | deg
Re: | 5000000 |  |  | Cd Min: | 0.00423 | at alpha= | 0.5 | deg
Mach: | 0.5 |  |  | Cl=0 at alpha= | -1.471 | deg
|  |  |  | @ Cl=0.1, Cd= | 0.0056641
|  |  |  | @ Cl=0.4, Cd= | 0.00452
|  |  |  | @ Cl=0.6, Cd= | 0.0060817
alpha (deg) | Cl | Cd | Cm | Cl/Cd
-20 | -1.004 | 0.15807 | 0.004 | -6.354
-19.5 | -0.976 | 0.15172 | 0.004 | -6.43
-19 | -0.948 | 0.14676 | 0.003 | -6.462
-18.5 | -0.922 | 0.14266 | 0.003 | -6.463
-18 | -0.896 | 0.1382 | 0.002 | -6.482
-17.5 | -0.87 | 0.13729 | 0.002 | -6.34
-17 | -0.843 | 0.13236 | 0.002 | -6.367
-16.5 | -0.815 | 0.1261 | 0.001 | -6.46
-16 | -0.788 | 0.12207 | 0.001 | -6.457
-15.5 | -0.762 | 0.11812 | 0 | -6.449
-15 | -0.735 | 0.11359 | 0 | -6.472
-14.5 | -0.708 | 0.10931 | -0.001 | -6.481
-14 | -0.681 | 0.1034 | -0.001 | -6.584
-13.5 | -0.654 | 0.09393 | -0.001 | -6.966
-13 | -0.628 | 0.08573 | -0.002 | -7.322
-12.5 | -0.601 | 0.07981 | -0.002 | -7.529
-12 | -0.574 | 0.07489 | -0.003 | -7.669
-11.5 | -0.548 | 0.07011 | -0.003 | -7.81
-11 | -0.521 | 0.06519 | -0.004 | -7.989
-10.5 | -0.492 | 0.0753 | -0.004 | -6.528
-10 | -0.465 | 0.06625 | -0.004 | -7.016
-9.5 | -0.438 | 0.05964 | -0.005 | -7.342
-9 | -0.411 | 0.05587 | -0.005 | -7.354
-8.5 | -0.384 | 0.05175 | -0.006 | -7.421
-8 | -0.357 | 0.04803 | -0.007 | -7.44
-7.5 | -0.329 | 0.0614 | -0.006 | -5.351
-7 | -0.301 | 0.04953 | -0.006 | -6.083
-6.5 | -0.274 | 0.04463 | -0.007 | -6.144
-6 | -0.247 | 0.04022 | -0.008 | -6.151
-5.5 | -0.362 | 0.03832 | -0.008 | -9.458
-5 | -0.346 | 0.03464 | -0.01 | -9.986
-4.5 | -0.384 | 0.00708 | -0.019 | -54.219
-4 | -0.33 | 0.00717 | -0.02 | -45.981
-3.5 | -0.269 | 0.00689 | -0.021 | -39.115
-3 | -0.206 | 0.00663 | -0.022 | -31.046
-2.5 | -0.14 | 0.00643 | -0.023 | -21.737
-2 | -0.072 | 0.00623 | -0.024 | -11.586
-1.5 | -0.004 | 0.00605 | -0.025 | -0.643
-1 | 0.065 | 0.00573 | -0.026 | 11.334
-0.5 | 0.134 | 0.0056 | -0.027 | 23.902
0 | 0.203 | 0.00581 | -0.028 | 34.981
0.5 | 0.272 | 0.00423 | -0.029 | 64.276
1 | 0.34 | 0.00452 | -0.03 | 75.271
1.5 | 0.409 | 0.00452 | -0.031 | 90.411
2 | 0.477 | 0.00482 | -0.032 | 98.941
2.5 | 0.545 | 0.00574 | -0.033 | 94.932
3 | 0.611 | 0.00615 | -0.034 | 99.407
3.5 | 0.676 | 0.00666 | -0.035 | 101.514
4 | 0.737 | 0.00921 | -0.036 | 80.018
4.5 | 0.798 | 0.00967 | -0.037 | 82.523
5 | 0.854 | 0.01018 | -0.038 | 83.921
5.5 | 0.906 | 0.01079 | -0.039 | 83.957
6 | 0.95 | 0.01147 | -0.04 | 82.837
6.5 | 0.982 | 0.01227 | -0.041 | 80.057
7 | 0.979 | 0.0132 | -0.042 | 74.183
7.5 | 0.893 | 0.01446 | -0.043 | 61.733
8 | 0.515 | 0.05197 | -0.022 | 9.901
8.5 | 0.541 | 0.05456 | -0.023 | 9.923
9 | 0.566 | 0.06087 | -0.021 | 9.298
9.5 | 0.716 | 0.01754 | -0.046 | 40.835
10 | 0.745 | 0.01926 | -0.047 | 38.677
10.5 | 0.652 | 0.06682 | -0.028 | 9.759
11 | 0.673 | 0.07693 | -0.025 | 8.753
11.5 | 0.7 | 0.08731 | -0.025 | 8.015
12 | 0.738 | 0.07435 | -0.033 | 9.921
12.5 | 0.755 | 0.08546 | -0.028 | 8.834
13 | 0.78 | 0.09347 | -0.028 | 8.345
13.5 | 0.808 | 0.1026 | -0.03 | 7.873
14 | 0.833 | 0.1033 | -0.03 | 8.062
14.5 | 0.859 | 0.10676 | -0.03 | 8.044
15 | 0.888 | 0.11163 | -0.033 | 7.959
15.5 | 0.916 | 0.12269 | -0.035 | 7.469
16 | 0.939 | 0.12217 | -0.033 | 7.684
16.5 | 0.966 | 0.1256 | -0.034 | 7.688
17 | 0.998 | 0.13044 | -0.038 | 7.649
17.5 | 1.019 | 0.13588 | -0.036 | 7.498
18 | 1.045 | 0.14168 | -0.037 | 7.373
18.5 | 1.073 | 0.14547 | -0.039 | 7.373
19 | 1.105 | 0.14886 | -0.042 | 7.425
19.5 | 1.131 | 0.15803 | -0.043 | 7.156
20 | 1.15 | 0.15565 | -0.041 | 7.392

## 80. Re 5M Mach 0.50 (2)
BIGFOIL.COM POLAR EXPORT
NACA66-312 a=0.0
NACA66-312 a=0.0 |  |  |  | Cl Max: | 1.074 | at alpha= | 9 | deg
XFOIL ncrit=9 |  |  |  | L/D Max: | 120.789 | at alpha= | 1.5 | deg
Re: | 5000000 |  |  | Cd Min: | 0.25801 | at alpha= | -20 | deg
Mach: | 0.5 |  |  | Cl=0 at alpha= | -1.7402 | deg
|  |  |  | @ Cl=0.1, Cd= | 0.0056464
|  |  |  | @ Cl=0.4, Cd= | 0.0034026
|  |  |  | @ Cl=0.6, Cd= | 0.0058722
alpha (deg) | Cl | Cd | Cm | Cl/Cd
-20 | -0.7204 | 0.25801 | 0.0408 | -2.7921
-19.5 | -0.6976 | 0.2495 | 0.0357 | -2.796
-19 | -0.676 | 0.24121 | 0.0306 | -2.8025
-17.5 | -0.6139 | 0.21641 | 0.016 | -2.8367
-17 | -0.5953 | 0.2079 | 0.0116 | -2.8634
-16.5 | -0.5762 | 0.19931 | 0.007 | -2.891
-16 | -0.5577 | 0.19027 | 0.0021 | -2.9311
-15.5 | -0.5404 | 0.18091 | -0.0027 | -2.9871
-15 | -0.5224 | 0.17225 | -0.0075 | -3.0328
-14.5 | -0.5042 | 0.16407 | -0.0122 | -3.0731
-14 | -0.487 | 0.1556 | -0.017 | -3.1298
-13.5 | -0.4726 | 0.14648 | -0.0219 | -3.2264
-13 | -0.4624 | 0.13657 | -0.0271 | -3.3858
-12.5 | -0.4451 | 0.12908 | -0.0315 | -3.4482
-12 | -0.4304 | 0.1212 | -0.036 | -3.5512
-11.5 | -0.4246 | 0.11124 | -0.0412 | -3.817
-11 | -0.4187 | 0.10204 | -0.0462 | -4.1033
-10.5 | -0.4113 | 0.09377 | -0.0511 | -4.3863
-10 | -0.4025 | 0.08606 | -0.0556 | -4.677
-9.5 | -0.4015 | 0.07728 | -0.0607 | -5.1954
-9 | -0.4099 | 0.06693 | -0.068 | -6.1243
-8.5 | -0.4349 | 0.05628 | -0.076 | -7.7274
-8 | -0.4661 | 0.04903 | -0.0754 | -9.5064
-7.5 | -0.5002 | 0.04291 | -0.0685 | -11.657
-7 | -0.5042 | 0.03657 | -0.0633 | -13.7873
-6.5 | -0.5093 | 0.02891 | -0.0567 | -17.6167
-6 | -0.4882 | 0.02292 | -0.051 | -21.3002
-5.5 | -0.4569 | 0.0168 | -0.0456 | -27.1964
-5 | -0.4112 | 0.0107 | -0.0418 | -38.4299
-4.5 | -0.3536 | 0.00858 | -0.0391 | -41.2121
-4 | -0.2952 | 0.00747 | -0.0366 | -39.5181
-3.5 | -0.231 | 0.00698 | -0.0353 | -33.0946
-3 | -0.1661 | 0.00662 | -0.0345 | -25.0906
-2.5 | -0.1006 | 0.00627 | -0.0341 | -16.0447
-2 | -0.0346 | 0.006 | -0.034 | -5.7667
-1.5 | 0.032 | 0.00585 | -0.0343 | 5.4701
-1 | 0.0984 | 0.00565 | -0.0346 | 17.4159
-0.5 | 0.1653 | 0.0055 | -0.0351 | 30.0545
0 | 0.2232 | 0.00466 | -0.0344 | 47.897
0.5 | 0.2765 | 0.0033 | -0.0331 | 83.7879
1 | 0.3452 | 0.00333 | -0.0341 | 103.6637
1.5 | 0.4131 | 0.00342 | -0.0348 | 120.7895
2 | 0.4749 | 0.00396 | -0.0345 | 119.9242
2.5 | 0.5296 | 0.0048 | -0.033 | 110.3333
3 | 0.5844 | 0.00553 | -0.0313 | 105.6781
3.5 | 0.6309 | 0.00655 | -0.028 | 96.3206
4 | 0.6735 | 0.00758 | -0.0238 | 88.8522
4.5 | 0.7234 | 0.00825 | -0.0206 | 87.6848
5 | 0.776 | 0.0087 | -0.0176 | 89.1954
5.5 | 0.8221 | 0.00914 | -0.013 | 89.9453
6 | 0.8656 | 0.00983 | -0.0081 | 88.057
6.5 | 0.9137 | 0.0105 | -0.0039 | 87.019
7 | 0.9586 | 0.01136 | 0.0009 | 84.3838
7.5 | 0.998 | 0.01255 | 0.0065 | 79.5219
8 | 1.037 | 0.01391 | 0.0122 | 74.5507
8.5 | 1.0684 | 0.01572 | 0.0188 | 67.9644
9 | 1.074 | 0.01903 | 0.0275 | 56.4372
9.5 | 1.0643 | 0.02401 | 0.0363 | 44.3274
11.5 | 0.9445 | 0.05899 | 0.043 | 16.0112
12 | 0.9113 | 0.07174 | 0.0359 | 12.7028
12.5 | 0.8834 | 0.08591 | 0.0263 | 10.2829
13 | 0.8621 | 0.10073 | 0.0165 | 8.5585
13.5 | 0.8432 | 0.11581 | 0.0077 | 7.2809
14 | 0.83 | 0.12958 | -0.0006 | 6.4053

## 81. Re 6M Mach 0.00 (1)
BIGFOIL.COM POLAR EXPORT
NACA66-312 a=0.0
NACA66-312 a=0.0 |  |  |  | Cl Max: | 1.125 | at alpha= | 10.5 | deg
JavaFoil+Calcfoil stall+Eppler ext transition |  |  |  | L/D Max: | 115.384 | at alpha= | 4 | deg
Re: | 6000000 |  |  | Cd Min: | 0.00407 | at alpha= | 0 | deg
Mach: | 0 |  |  | Cl=0 at alpha= | -1.4746 | deg
|  |  |  | @ Cl=0.1, Cd= | 0.005806
|  |  |  | @ Cl=0.4, Cd= | 0.0046602
|  |  |  | @ Cl=0.6, Cd= | 0.0056017
alpha (deg) | Cl | Cd | Cm | Cl/Cd
-13.5 | -0.582 | 0.09264 | -0.001 | -6.283
-13 | -0.599 | 0.08641 | -0.001 | -6.933
-12.5 | -0.613 | 0.08154 | -0.002 | -7.523
-12 | -0.625 | 0.07538 | -0.002 | -8.292
-11.5 | -0.633 | 0.0713 | -0.003 | -8.88
-11 | -0.637 | 0.06722 | -0.003 | -9.478
-10.5 | -0.637 | 0.06341 | -0.003 | -10.041
-10 | -0.629 | 0.05886 | -0.004 | -10.678
-9.5 | -0.615 | 0.05554 | -0.004 | -11.077
-9 | -0.599 | 0.05133 | -0.005 | -11.674
-8.5 | -0.711 | 0.00822 | -0.01 | -86.522
-8 | -0.679 | 0.00849 | -0.011 | -79.963
-7.5 | -0.64 | 0.00811 | -0.012 | -78.938
-7 | -0.599 | 0.00783 | -0.012 | -76.449
-6.5 | -0.554 | 0.00758 | -0.013 | -73.061
-6 | -0.506 | 0.0073 | -0.014 | -69.372
-5.5 | -0.456 | 0.00703 | -0.015 | -64.892
-5 | -0.404 | 0.00728 | -0.016 | -55.524
-4.5 | -0.35 | 0.00703 | -0.017 | -49.859
-4 | -0.295 | 0.00674 | -0.018 | -43.746
-3.5 | -0.238 | 0.00659 | -0.018 | -36.116
-3 | -0.18 | 0.00637 | -0.019 | -28.294
-2.5 | -0.122 | 0.00624 | -0.02 | -19.531
-2 | -0.063 | 0.0061 | -0.021 | -10.305
-1.5 | -0.003 | 0.00594 | -0.022 | -0.569
-1 | 0.056 | 0.00585 | -0.023 | 9.629
-0.5 | 0.116 | 0.00579 | -0.024 | 20.063
0 | 0.176 | 0.00407 | -0.025 | 43.359
0.5 | 0.236 | 0.00409 | -0.025 | 57.616
1 | 0.295 | 0.00425 | -0.026 | 69.391
1.5 | 0.355 | 0.0045 | -0.027 | 78.869
2 | 0.414 | 0.00471 | -0.028 | 87.837
2.5 | 0.473 | 0.00499 | -0.029 | 94.884
3 | 0.532 | 0.00526 | -0.03 | 101.058
3.5 | 0.59 | 0.0056 | -0.031 | 105.382
4 | 0.647 | 0.00561 | -0.032 | 115.384
4.5 | 0.703 | 0.00805 | -0.032 | 87.259
5 | 0.757 | 0.00837 | -0.033 | 90.454
5.5 | 0.81 | 0.0087 | -0.034 | 93.098
6 | 0.861 | 0.00905 | -0.035 | 95.216
6.5 | 0.911 | 0.00945 | -0.036 | 96.432
7 | 0.955 | 0.00988 | -0.037 | 96.679
7.5 | 0.996 | 0.01032 | -0.038 | 96.525
8 | 1.032 | 0.01073 | -0.038 | 96.189
8.5 | 1.064 | 0.01126 | -0.039 | 94.456
9 | 1.09 | 0.01181 | -0.04 | 92.341
9.5 | 1.111 | 0.01247 | -0.041 | 89.129
10 | 1.124 | 0.01323 | -0.042 | 84.904
10.5 | 1.125 | 0.01403 | -0.042 | 80.156
11 | 1.119 | 0.0148 | -0.043 | 75.642
11.5 | 1.106 | 0.01584 | -0.044 | 69.784
12 | 1.083 | 0.01735 | -0.045 | 62.427
12.5 | 1.054 | 0.01921 | -0.045 | 54.854
13 | 1.023 | 0.0205 | -0.046 | 49.937
13.5 | 0.847 | 0.08035 | -0.031 | 10.543
14 | 0.816 | 0.08553 | -0.031 | 9.545
14.5 | 0.776 | 0.09786 | -0.028 | 7.929
15 | 0.741 | 0.10673 | -0.026 | 6.944
15.5 | 0.706 | 0.11533 | -0.025 | 6.125

## 82. Re 6M Mach 0.00 (2)
BIGFOIL.COM POLAR EXPORT
NACA66-312 a=0.0
NACA66-312 a=0.0 |  |  |  | Cl Max: | 1.607 | at alpha= | 19.5 | deg
XFOIL ncrit=9 |  |  |  | L/D Max: | 107.091 | at alpha= | 9 | deg
Re: | 6000000 |  |  | Cd Min: | 0.05958 | at alpha= | -20 | deg
Mach: | 0 |  |  | Cl=0 at alpha= | -1.6529 | deg
|  |  |  | @ Cl=0.1, Cd= | 0.0052247
|  |  |  | @ Cl=0.4, Cd= | 0.0038767
|  |  |  | @ Cl=0.6, Cd= | 0.0063993
alpha (deg) | Cl | Cd | Cm | Cl/Cd
-20 | -1.3237 | 0.05958 | -0.0629 | -22.2172
-19.5 | -1.3708 | 0.04791 | -0.0679 | -28.612
-19 | -1.4212 | 0.03856 | -0.0678 | -36.8568
-18.5 | -1.4547 | 0.03207 | -0.0645 | -45.3601
-18 | -1.4651 | 0.02797 | -0.0604 | -52.3811
-17.5 | -1.4594 | 0.02525 | -0.0565 | -57.798
-17 | -1.4435 | 0.02292 | -0.0536 | -62.9799
-16.5 | -1.4317 | 0.0214 | -0.0483 | -66.9019
-16 | -1.4188 | 0.01949 | -0.0431 | -72.7963
-15.5 | -1.3953 | 0.01835 | -0.0388 | -76.0381
-15 | -1.3661 | 0.01741 | -0.0351 | -78.4664
-14.5 | -1.3281 | 0.01651 | -0.033 | -80.4422
-14 | -1.2864 | 0.01577 | -0.0314 | -81.5726
-13.5 | -1.2433 | 0.01503 | -0.03 | -82.7212
-13 | -1.2009 | 0.01402 | -0.0285 | -85.6562
-12.5 | -1.1559 | 0.0132 | -0.0273 | -87.5682
-12 | -1.1084 | 0.01257 | -0.0265 | -88.1782
-11.5 | -1.0597 | 0.01203 | -0.0259 | -88.0881
-11 | -1.0095 | 0.01156 | -0.0254 | -87.327
-10.5 | -0.9589 | 0.01112 | -0.0251 | -86.232
-10 | -0.9068 | 0.01078 | -0.0249 | -84.1187
-9.5 | -0.8547 | 0.01042 | -0.0248 | -82.025
-9 | -0.8044 | 0.00978 | -0.0243 | -82.2495
-8.5 | -0.754 | 0.00912 | -0.0237 | -82.6754
-8 | -0.7009 | 0.00877 | -0.0237 | -79.9202
-7.5 | -0.6474 | 0.00842 | -0.0237 | -76.8884
-7 | -0.5941 | 0.00803 | -0.0237 | -73.9851
-6.5 | -0.5403 | 0.00768 | -0.0237 | -70.3516
-6 | -0.4859 | 0.00737 | -0.0238 | -65.9294
-5.5 | -0.4309 | 0.00709 | -0.024 | -60.7757
-5 | -0.3763 | 0.00676 | -0.0242 | -55.6657
-4.5 | -0.3214 | 0.00649 | -0.0243 | -49.5223
-4 | -0.2654 | 0.00627 | -0.0248 | -42.3285
-3.5 | -0.2091 | 0.00608 | -0.0252 | -34.3914
-3 | -0.1529 | 0.00592 | -0.0257 | -25.8277
-2.5 | -0.0964 | 0.00571 | -0.0261 | -16.8827
-2 | -0.0395 | 0.00557 | -0.0267 | -7.0916
-1.5 | 0.0174 | 0.00544 | -0.0273 | 3.1985
-1 | 0.0746 | 0.00531 | -0.0279 | 14.049
-0.5 | 0.1312 | 0.00512 | -0.0285 | 25.625
0 | 0.1844 | 0.0045 | -0.0286 | 40.9778
0.5 | 0.2315 | 0.00307 | -0.0279 | 75.4072
1 | 0.2894 | 0.00307 | -0.0287 | 94.2671
2 | 0.3987 | 0.00386 | -0.0293 | 103.2902
2.5 | 0.4501 | 0.00452 | -0.0291 | 99.5796
3.5 | 0.5515 | 0.00575 | -0.0285 | 95.913
4 | 0.6008 | 0.00641 | -0.0279 | 93.7285
4.5 | 0.6496 | 0.00706 | -0.0272 | 92.0113
5 | 0.7018 | 0.00742 | -0.027 | 94.5822
5.5 | 0.7541 | 0.00775 | -0.0269 | 97.3032
6 | 0.8066 | 0.00802 | -0.0268 | 100.5736
6.5 | 0.8576 | 0.0084 | -0.0265 | 102.0952
7 | 0.9088 | 0.00869 | -0.0262 | 104.58
7.5 | 0.9583 | 0.00907 | -0.0257 | 105.656
8 | 1.0066 | 0.00948 | -0.0249 | 106.1814
8.5 | 1.0547 | 0.00985 | -0.0242 | 107.0761
9 | 1.1009 | 0.01028 | -0.0231 | 107.0914
9.5 | 1.1441 | 0.01079 | -0.0215 | 106.0334
10 | 1.1835 | 0.01127 | -0.0191 | 105.0133
10.5 | 1.2176 | 0.01173 | -0.0157 | 103.8022
11 | 1.2507 | 0.0123 | -0.0124 | 101.6829
12 | 1.3225 | 0.01369 | -0.0076 | 96.6034
12.5 | 1.3554 | 0.01455 | -0.005 | 93.1546
13 | 1.3852 | 0.01564 | -0.0021 | 88.5678
13.5 | 1.4148 | 0.01676 | 0.0006 | 84.4153
14 | 1.4438 | 0.01796 | 0.0032 | 80.3898
14.5 | 1.4709 | 0.01931 | 0.0058 | 76.173
15 | 1.494 | 0.02096 | 0.0086 | 71.2786
15.5 | 1.5116 | 0.02306 | 0.0117 | 65.5507
16 | 1.5339 | 0.02491 | 0.014 | 61.5777
16.5 | 1.5528 | 0.02706 | 0.0163 | 57.3836
17 | 1.5693 | 0.0295 | 0.0185 | 53.1966
17.5 | 1.5807 | 0.03248 | 0.0206 | 48.6669
18 | 1.5923 | 0.03566 | 0.0222 | 44.6523
18.5 | 1.6027 | 0.03913 | 0.0234 | 40.9583
19 | 1.6057 | 0.0436 | 0.0243 | 36.828
19.5 | 1.607 | 0.04855 | 0.0245 | 33.0999
20 | 1.5927 | 0.05579 | 0.0238 | 28.5481

## 83. Re 6M Mach 0.10 (1)
BIGFOIL.COM POLAR EXPORT
NACA66-312 a=0.0
NACA66-312 a=0.0 |  |  |  | Cl Max: | 1.119 | at alpha= | 10 | deg
JavaFoil+Calcfoil stall+Eppler ext transition |  |  |  | L/D Max: | 115.267 | at alpha= | 4 | deg
Re: | 6000000 |  |  | Cd Min: | 0.00407 | at alpha= | 0 | deg
Mach: | 0.1 |  |  | Cl=0 at alpha= | -1.475 | deg
|  |  |  | @ Cl=0.1, Cd= | 0.0058128
|  |  |  | @ Cl=0.4, Cd= | 0.004656
|  |  |  | @ Cl=0.6, Cd= | 0.0056137
alpha (deg) | Cl | Cd | Cm | Cl/Cd
-13.5 | -0.553 | 0.09521 | -0.001 | -5.804
-13 | -0.573 | 0.0884 | -0.001 | -6.484
-12.5 | -0.591 | 0.08231 | -0.002 | -7.184
-12 | -0.606 | 0.07769 | -0.002 | -7.805
-11.5 | -0.618 | 0.0727 | -0.003 | -8.499
-11 | -0.625 | 0.06743 | -0.003 | -9.272
-10.5 | -0.628 | 0.06414 | -0.003 | -9.786
-10 | -0.621 | 0.05943 | -0.004 | -10.452
-9.5 | -0.61 | 0.05611 | -0.004 | -10.87
-9 | -0.595 | 0.05211 | -0.005 | -11.422
-8.5 | -0.708 | 0.00898 | -0.01 | -78.859
-8 | -0.677 | 0.00802 | -0.011 | -84.433
-7.5 | -0.64 | 0.00822 | -0.012 | -77.919
-7 | -0.599 | 0.00794 | -0.013 | -75.438
-6.5 | -0.555 | 0.00768 | -0.013 | -72.295
-6 | -0.508 | 0.00728 | -0.014 | -69.717
-5.5 | -0.458 | 0.00702 | -0.015 | -65.236
-5 | -0.406 | 0.00729 | -0.016 | -55.656
-4.5 | -0.352 | 0.00699 | -0.017 | -50.331
-4 | -0.296 | 0.00673 | -0.018 | -44
-3.5 | -0.239 | 0.00658 | -0.018 | -36.362
-3 | -0.181 | 0.00636 | -0.019 | -28.515
-2.5 | -0.122 | 0.00622 | -0.02 | -19.684
-2 | -0.063 | 0.00614 | -0.021 | -10.285
-1.5 | -0.003 | 0.00598 | -0.022 | -0.568
-1 | 0.057 | 0.00582 | -0.023 | 9.714
-0.5 | 0.117 | 0.00581 | -0.024 | 20.094
0 | 0.177 | 0.00407 | -0.025 | 43.55
0.5 | 0.237 | 0.00407 | -0.026 | 58.16
1 | 0.297 | 0.00425 | -0.026 | 69.733
1.5 | 0.356 | 0.00448 | -0.027 | 79.581
2 | 0.416 | 0.00472 | -0.028 | 88.247
2.5 | 0.476 | 0.00504 | -0.029 | 94.358
3 | 0.534 | 0.00528 | -0.03 | 101.154
3.5 | 0.593 | 0.00561 | -0.031 | 105.617
4 | 0.65 | 0.00564 | -0.032 | 115.267
4.5 | 0.706 | 0.0081 | -0.033 | 87.116
5 | 0.761 | 0.0084 | -0.033 | 90.54
5.5 | 0.814 | 0.00875 | -0.034 | 93.014
6 | 0.865 | 0.00911 | -0.035 | 94.944
6.5 | 0.914 | 0.0095 | -0.036 | 96.233
7 | 0.958 | 0.00996 | -0.037 | 96.234
7.5 | 0.998 | 0.01039 | -0.038 | 96.1
8 | 1.034 | 0.01084 | -0.039 | 95.355
8.5 | 1.065 | 0.01135 | -0.039 | 93.804
9 | 1.09 | 0.01193 | -0.04 | 91.339
9.5 | 1.109 | 0.01261 | -0.041 | 87.96
10 | 1.119 | 0.01339 | -0.042 | 83.553
10.5 | 1.117 | 0.01421 | -0.043 | 78.62
11 | 1.108 | 0.01514 | -0.043 | 73.143
11.5 | 1.089 | 0.01625 | -0.044 | 67.053
12 | 1.064 | 0.01741 | -0.045 | 61.104
12.5 | 1.031 | 0.01901 | -0.045 | 54.251
13 | 0.988 | 0.02199 | -0.046 | 44.931
13.5 | 0.817 | 0.08078 | -0.031 | 10.118
14 | 0.775 | 0.09189 | -0.028 | 8.43
14.5 | 0.736 | 0.09967 | -0.027 | 7.388
15 | 0.697 | 0.11019 | -0.025 | 6.322

## 84. Re 6M Mach 0.10 (2)
BIGFOIL.COM POLAR EXPORT
NACA66-312 a=0.0
NACA66-312 a=0.0 |  |  |  | Cl Max: | 1.5845 | at alpha= | 18.5 | deg
XFOIL ncrit=9 |  |  |  | L/D Max: | 107.957 | at alpha= | 1.5 | deg
Re: | 6000000 |  |  | Cd Min: | 0.06983 | at alpha= | -19 | deg
Mach: | 0.1 |  |  | Cl=0 at alpha= | -1.655 | deg
|  |  |  | @ Cl=0.1, Cd= | 0.0052363
|  |  |  | @ Cl=0.4, Cd= | 0.0038468
|  |  |  | @ Cl=0.6, Cd= | 0.0063885
alpha (deg) | Cl | Cd | Cm | Cl/Cd
-19 | -1.1927 | 0.06983 | -0.058 | -17.0801
-18.5 | -1.2963 | 0.04859 | -0.0706 | -26.6783
-18 | -1.3486 | 0.03913 | -0.0705 | -34.4646
-17.5 | -1.3706 | 0.03361 | -0.0676 | -40.7795
-17 | -1.3923 | 0.02861 | -0.0627 | -48.6648
-16.5 | -1.395 | 0.02532 | -0.0577 | -55.0948
-16 | -1.4005 | 0.02212 | -0.051 | -63.3137
-15.5 | -1.3838 | 0.02043 | -0.0459 | -67.7337
-15 | -1.3672 | 0.0187 | -0.0403 | -73.1123
-14.5 | -1.3347 | 0.01747 | -0.037 | -76.3995
-14 | -1.2945 | 0.01654 | -0.0349 | -78.2648
-13.5 | -1.252 | 0.01566 | -0.0331 | -79.9489
-13 | -1.2065 | 0.01496 | -0.0317 | -80.6484
-12.5 | -1.1637 | 0.01376 | -0.0299 | -84.5712
-12 | -1.1164 | 0.01299 | -0.0288 | -85.943
-11.5 | -1.0673 | 0.01238 | -0.0279 | -86.2116
-11 | -1.0167 | 0.01187 | -0.0272 | -85.6529
-10.5 | -0.9657 | 0.01137 | -0.0266 | -84.934
-10 | -0.9131 | 0.011 | -0.0263 | -83.0091
-9.5 | -0.8605 | 0.0106 | -0.026 | -81.1792
-9 | -0.8073 | 0.01022 | -0.0257 | -78.9922
-8.5 | -0.7586 | 0.00927 | -0.0247 | -81.8339
-8 | -0.7051 | 0.00889 | -0.0246 | -79.3138
-7.5 | -0.6511 | 0.00853 | -0.0245 | -76.3306
-7 | -0.5974 | 0.00812 | -0.0243 | -73.5714
-6.5 | -0.5433 | 0.00775 | -0.0242 | -70.1032
-6 | -0.4886 | 0.00741 | -0.0243 | -65.9379
-5.5 | -0.4333 | 0.00712 | -0.0244 | -60.8567
-5 | -0.378 | 0.00683 | -0.0246 | -55.3441
-4.5 | -0.323 | 0.00651 | -0.0247 | -49.616
-4 | -0.2667 | 0.00628 | -0.025 | -42.4682
-3.5 | -0.2101 | 0.00609 | -0.0254 | -34.4992
-3 | -0.1534 | 0.00594 | -0.0259 | -25.8249
-2.5 | -0.0967 | 0.00572 | -0.0263 | -16.9056
-2 | -0.0394 | 0.00558 | -0.0269 | -7.0609
-1.5 | 0.0177 | 0.00545 | -0.0275 | 3.2477
-1 | 0.0753 | 0.00531 | -0.0281 | 14.1808
-0.5 | 0.1323 | 0.00514 | -0.0287 | 25.7393
0 | 0.1857 | 0.00451 | -0.0288 | 41.1752
0.5 | 0.2329 | 0.00307 | -0.0281 | 75.8632
1 | 0.2911 | 0.00307 | -0.0289 | 94.8208
1.5 | 0.3487 | 0.00323 | -0.0296 | 107.9567
2 | 0.4011 | 0.00386 | -0.0295 | 103.9119
2.5 | 0.4526 | 0.00453 | -0.0293 | 99.9117
3.5 | 0.5544 | 0.00577 | -0.0286 | 96.0832
4 | 0.6038 | 0.00644 | -0.0279 | 93.7578
4.5 | 0.6527 | 0.0071 | -0.0271 | 91.9296
5 | 0.7052 | 0.00745 | -0.0269 | 94.6577
5.5 | 0.7578 | 0.00778 | -0.0268 | 97.4036
6 | 0.8105 | 0.00806 | -0.0266 | 100.5583
6.5 | 0.8618 | 0.00844 | -0.0262 | 102.109
7 | 0.9131 | 0.00874 | -0.0259 | 104.4737
7.5 | 0.9627 | 0.00914 | -0.0252 | 105.3282
8 | 1.0113 | 0.00954 | -0.0244 | 106.0063
8.5 | 1.0593 | 0.00993 | -0.0234 | 106.6767
9 | 1.1053 | 0.01038 | -0.0221 | 106.4836
9.5 | 1.1476 | 0.01093 | -0.0202 | 104.9954
10 | 1.1843 | 0.01137 | -0.0171 | 104.1601
10.5 | 1.2188 | 0.01188 | -0.0137 | 102.5926
11 | 1.2517 | 0.01251 | -0.0102 | 100.056
11.5 | 1.2803 | 0.01323 | -0.006 | 96.7725
12 | 1.3253 | 0.01398 | -0.0055 | 94.7997
12.5 | 1.3567 | 0.01499 | -0.0026 | 90.507
13 | 1.3867 | 0.01611 | 0.0004 | 86.077
13.5 | 1.4156 | 0.01736 | 0.0033 | 81.5438
14 | 1.4423 | 0.01877 | 0.0062 | 76.8407
14.5 | 1.4682 | 0.02029 | 0.009 | 72.3608
15 | 1.4897 | 0.02217 | 0.012 | 67.1944
15.5 | 1.5104 | 0.02416 | 0.0148 | 62.5166
16 | 1.5309 | 0.02625 | 0.0173 | 58.32
16.5 | 1.5487 | 0.02862 | 0.0196 | 54.1125
17 | 1.5609 | 0.03157 | 0.022 | 49.4425
17.5 | 1.569 | 0.03508 | 0.0241 | 44.7263
18 | 1.5778 | 0.03876 | 0.0256 | 40.7069
18.5 | 1.5845 | 0.04292 | 0.0265 | 36.9175
19 | 1.582 | 0.04835 | 0.0269 | 32.7198
19.5 | 1.5775 | 0.05452 | 0.0263 | 28.9343
20 | 1.5561 | 0.06338 | 0.0242 | 24.5519

## 85. Re 6M Mach 0.25 (1)
BIGFOIL.COM POLAR EXPORT
NACA66-312 a=0.0
NACA66-312 a=0.0 |  |  |  | Cl Max: | 1.085 | at alpha= | 9.5 | deg
JavaFoil+Calcfoil stall+Eppler ext transition |  |  |  | L/D Max: | 115.281 | at alpha= | 4 | deg
Re: | 6000000 |  |  | Cd Min: | 0.00411 | at alpha= | 0 | deg
Mach: | 0.25 |  |  | Cl=0 at alpha= | -1.4754 | deg
|  |  |  | @ Cl=0.1, Cd= | 0.0060087
|  |  |  | @ Cl=0.4, Cd= | 0.11009
|  |  |  | @ Cl=0.6, Cd= | 0.11009
alpha (deg) | Cl | Cd | Cm | Cl/Cd
-12 | -0.441 | 0.08438 | -0.002 | -5.231
-11.5 | -0.485 | 0.07754 | -0.003 | -6.255
-11 | -0.521 | 0.07231 | -0.003 | -7.208
-10.5 | -0.549 | 0.06676 | -0.003 | -8.226
-10 | -0.562 | 0.0625 | -0.004 | -8.999
-9.5 | -0.568 | 0.05892 | -0.004 | -9.633
-9 | -0.566 | 0.0545 | -0.005 | -10.383
-8.5 | -0.557 | 0.05067 | -0.005 | -10.991
-8 | -0.539 | 0.04732 | -0.006 | -11.399
-7.5 | -0.519 | 0.04201 | -0.007 | -12.347
-7 | -0.6 | 0.00814 | -0.013 | -73.679
-6.5 | -0.559 | 0.00788 | -0.014 | -70.989
-6 | -0.514 | 0.0076 | -0.015 | -67.697
-5.5 | -0.466 | 0.00724 | -0.015 | -64.283
-5 | -0.414 | 0.00699 | -0.016 | -59.183
-4.5 | -0.36 | 0.00673 | -0.017 | -53.427
-4 | -0.303 | 0.00652 | -0.018 | -46.49
-3.5 | -0.245 | 0.00631 | -0.019 | -38.868
-3 | -0.186 | 0.00645 | -0.02 | -28.809
-2.5 | -0.126 | 0.00632 | -0.021 | -19.882
-2 | -0.065 | 0.00616 | -0.022 | -10.527
-1.5 | -0.003 | 0.00603 | -0.023 | -0.578
-1 | 0.058 | 0.00588 | -0.024 | 9.889
-0.5 | 0.12 | 0.00607 | -0.024 | 19.749
0 | 0.182 | 0.00411 | -0.025 | 44.261
0.5 | 0.243 | 0.00411 | -0.026 | 59.107
1 | 0.305 | 0.0043 | -0.027 | 70.859
1.5 | 0.366 | 0.00454 | -0.028 | 80.594
2 | 0.427 | 0.0048 | -0.029 | 89.127
2.5 | 0.489 | 0.00509 | -0.03 | 95.959
3 | 0.549 | 0.00541 | -0.031 | 101.533
3.5 | 0.609 | 0.00539 | -0.032 | 112.879
4 | 0.667 | 0.00579 | -0.033 | 115.281
4.5 | 0.724 | 0.00829 | -0.033 | 87.288
5 | 0.779 | 0.00867 | -0.034 | 89.901
5.5 | 0.833 | 0.00901 | -0.035 | 92.436
6 | 0.884 | 0.00944 | -0.036 | 93.657
6.5 | 0.932 | 0.00987 | -0.037 | 94.448
7 | 0.975 | 0.01039 | -0.038 | 93.843
7.5 | 1.011 | 0.01086 | -0.039 | 93.146
8 | 1.042 | 0.01139 | -0.04 | 91.457
8.5 | 1.065 | 0.01204 | -0.04 | 88.446
9 | 1.08 | 0.01272 | -0.041 | 84.874
9.5 | 1.085 | 0.01365 | -0.042 | 79.51
10 | 1.077 | 0.01461 | -0.043 | 73.672
10.5 | 1.049 | 0.01576 | -0.044 | 66.557
11 | 1.005 | 0.0173 | -0.044 | 58.106
11.5 | 0.942 | 0.02019 | -0.044 | 46.659
12 | 0.745 | 0.07692 | -0.026 | 9.683
12.5 | 0.68 | 0.08472 | -0.023 | 8.031
13 | 0.612 | 0.09201 | -0.023 | 6.653
13.5 | 0.537 | 0.09951 | -0.023 | 5.398
14 | 0.457 | 0.10698 | -0.023 | 4.274
14.5 | 0.372 | 0.11009 | -0.024 | 3.383

## 86. Re 6M Mach 0.25 (2)
BIGFOIL.COM POLAR EXPORT
NACA66-312 a=0.0
NACA66-312 a=0.0 |  |  |  | Cl Max: | 1.4542 | at alpha= | 15 | deg
XFOIL ncrit=9 |  |  |  | L/D Max: | 110.491 | at alpha= | 1.5 | deg
Re: | 6000000 |  |  | Cd Min: | 0.15638 | at alpha= | 20 | deg
Mach: | 0.25 |  |  | Cl=0 at alpha= | -1.6669 | deg
|  |  |  | @ Cl=0.1, Cd= | 0.0052766
|  |  |  | @ Cl=0.4, Cd= | 0.0037252
|  |  |  | @ Cl=0.6, Cd= | 0.0063384
alpha (deg) | Cl | Cd | Cm | Cl/Cd
-12.5 | -0.8887 | 0.04651 | -0.0684 | -19.1077
-12 | -1.1306 | 0.01958 | -0.0452 | -57.7426
-11.5 | -1.0922 | 0.01722 | -0.0418 | -63.4262
-11 | -1.0484 | 0.01519 | -0.0389 | -69.0191
-10.5 | -0.9945 | 0.0144 | -0.0372 | -69.0625
-10 | -0.9405 | 0.01361 | -0.0356 | -69.1036
-9.5 | -0.888 | 0.01252 | -0.0339 | -70.9265
-9 | -0.8336 | 0.01168 | -0.0326 | -71.3699
-8.5 | -0.778 | 0.01104 | -0.0316 | -70.471
-8 | -0.7273 | 0.00976 | -0.0299 | -74.5184
-7.5 | -0.6703 | 0.00933 | -0.0292 | -71.8435
-7 | -0.6147 | 0.00877 | -0.0285 | -70.0912
-6.5 | -0.559 | 0.00824 | -0.0278 | -67.8398
-6 | -0.5027 | 0.00776 | -0.0272 | -64.7809
-5.5 | -0.4459 | 0.00736 | -0.0269 | -60.5842
-5 | -0.3884 | 0.00705 | -0.0268 | -55.0922
-4.5 | -0.332 | 0.00664 | -0.0265 | -50
-4 | -0.2738 | 0.00638 | -0.0266 | -42.9154
-3.5 | -0.2154 | 0.00617 | -0.0269 | -34.9109
-3 | -0.1567 | 0.006 | -0.0272 | -26.1167
-2.5 | -0.0982 | 0.00576 | -0.0276 | -17.0486
-2 | -0.0393 | 0.00561 | -0.0281 | -7.0053
-1.5 | 0.0197 | 0.00548 | -0.0286 | 3.5949
-1 | 0.079 | 0.00533 | -0.0292 | 14.8218
-0.5 | 0.138 | 0.00518 | -0.0298 | 26.6409
0 | 0.1931 | 0.00458 | -0.0299 | 42.1616
0.5 | 0.2408 | 0.00308 | -0.029 | 78.1818
1 | 0.3011 | 0.0031 | -0.0298 | 97.129
1.5 | 0.3602 | 0.00326 | -0.0305 | 110.4908
2 | 0.4141 | 0.00389 | -0.0304 | 106.4524
2.5 | 0.4667 | 0.00458 | -0.03 | 101.8996
3 | 0.5193 | 0.0052 | -0.0296 | 99.8654
3.5 | 0.5698 | 0.0059 | -0.0288 | 96.5763
4 | 0.6194 | 0.00662 | -0.0277 | 93.565
4.5 | 0.6694 | 0.00728 | -0.0267 | 91.9505
5 | 0.7235 | 0.00762 | -0.0263 | 94.9475
5.5 | 0.7778 | 0.00794 | -0.0259 | 97.9597
6 | 0.8311 | 0.00829 | -0.0253 | 100.2533
6.5 | 0.8839 | 0.00865 | -0.0245 | 102.185
7 | 0.9357 | 0.00902 | -0.0235 | 103.7361
7.5 | 0.9845 | 0.00953 | -0.0219 | 103.3054
8 | 1.0342 | 0.00992 | -0.0205 | 104.254
8.5 | 1.0808 | 0.01039 | -0.0184 | 104.0231
9 | 1.1173 | 0.01094 | -0.0143 | 102.1298
9.5 | 1.1537 | 0.01154 | -0.0104 | 99.974
10 | 1.1916 | 0.01218 | -0.0068 | 97.8325
10.5 | 1.2266 | 0.01296 | -0.003 | 94.6451
11 | 1.2601 | 0.01381 | 0.0011 | 91.2455
11.5 | 1.3046 | 0.01492 | 0.0025 | 87.4397
12.5 | 1.3636 | 0.01765 | 0.0104 | 77.2578
13 | 1.388 | 0.01953 | 0.0145 | 71.0701
13.5 | 1.4073 | 0.02184 | 0.0188 | 64.4368
14 | 1.43 | 0.02404 | 0.0224 | 59.4842
14.5 | 1.4459 | 0.02683 | 0.0261 | 53.8912
15 | 1.4542 | 0.03035 | 0.0297 | 47.9143
15.5 | 1.4536 | 0.03486 | 0.033 | 41.6982
16 | 1.4474 | 0.04028 | 0.0354 | 35.9335
16.5 | 1.4421 | 0.04619 | 0.0365 | 31.221
17 | 1.4157 | 0.0551 | 0.0358 | 25.6933
17.5 | 1.3712 | 0.06759 | 0.0316 | 20.287
18 | 1.345 | 0.07917 | 0.0261 | 16.9888
18.5 | 1.3167 | 0.09216 | 0.0188 | 14.2871
19 | 1.2619 | 0.11084 | 0.007 | 11.3849
19.5 | 1.2114 | 0.12996 | -0.0053 | 9.3213
20 | 1.1301 | 0.15638 | -0.0223 | 7.2266

## 87. Re 6M Mach 0.50 (1)
BIGFOIL.COM POLAR EXPORT
NACA66-312 a=0.0
NACA66-312 a=0.0 |  |  |  | Cl Max: | 1.151 | at alpha= | 20 | deg
JavaFoil+Calcfoil stall+Eppler ext transition |  |  |  | L/D Max: | 112.785 | at alpha= | 2.5 | deg
Re: | 6000000 |  |  | Cd Min: | 0.00429 | at alpha= | 0.5 | deg
Mach: | 0.5 |  |  | Cl=0 at alpha= | -1.471 | deg
|  |  |  | @ Cl=0.1, Cd= | 0.0057456
|  |  |  | @ Cl=0.4, Cd= | 0.0045687
|  |  |  | @ Cl=0.6, Cd= | 0.0059383
alpha (deg) | Cl | Cd | Cm | Cl/Cd
-20 | -1.005 | 0.15428 | 0.004 | -6.516
-19.5 | -0.977 | 0.14823 | 0.004 | -6.589
-19 | -0.949 | 0.14396 | 0.003 | -6.59
-18.5 | -0.922 | 0.14007 | 0.003 | -6.585
-18 | -0.896 | 0.13566 | 0.002 | -6.606
-17.5 | -0.871 | 0.13342 | 0.002 | -6.525
-17 | -0.843 | 0.12876 | 0.002 | -6.549
-16.5 | -0.815 | 0.12495 | 0.001 | -6.521
-16 | -0.788 | 0.12094 | 0.001 | -6.519
-15.5 | -0.762 | 0.11701 | 0 | -6.512
-15 | -0.735 | 0.11239 | 0 | -6.543
-14.5 | -0.709 | 0.10809 | -0.001 | -6.555
-14 | -0.681 | 0.10066 | -0.001 | -6.768
-13.5 | -0.655 | 0.09123 | -0.001 | -7.178
-13 | -0.628 | 0.0849 | -0.002 | -7.403
-12.5 | -0.602 | 0.07893 | -0.002 | -7.627
-12 | -0.576 | 0.0731 | -0.003 | -7.88
-11.5 | -0.55 | 0.06733 | -0.004 | -8.176
-11 | -0.529 | 0.05923 | -0.004 | -8.924
-10.5 | -0.492 | 0.07474 | -0.004 | -6.578
-10 | -0.465 | 0.06562 | -0.004 | -7.085
-9.5 | -0.438 | 0.05917 | -0.005 | -7.403
-9 | -0.411 | 0.05517 | -0.005 | -7.457
-8.5 | -0.385 | 0.05072 | -0.006 | -7.587
-8 | -0.358 | 0.04705 | -0.007 | -7.617
-7.5 | -0.329 | 0.05091 | -0.006 | -6.457
-7 | -0.301 | 0.04899 | -0.006 | -6.151
-6.5 | -0.274 | 0.04391 | -0.007 | -6.245
-6 | -0.247 | 0.03984 | -0.008 | -6.212
-5.5 | -0.363 | 0.03809 | -0.008 | -9.521
-5 | -0.427 | 0.00715 | -0.018 | -59.787
-4.5 | -0.384 | 0.0073 | -0.019 | -52.539
-4 | -0.33 | 0.00698 | -0.02 | -47.235
-3.5 | -0.27 | 0.00669 | -0.021 | -40.298
-3 | -0.206 | 0.00645 | -0.022 | -31.876
-2.5 | -0.14 | 0.00623 | -0.023 | -22.421
-2 | -0.072 | 0.00607 | -0.024 | -11.91
-1.5 | -0.004 | 0.00589 | -0.025 | -0.661
-1 | 0.065 | 0.0057 | -0.026 | 11.39
-0.5 | 0.134 | 0.00579 | -0.027 | 23.122
0 | 0.203 | 0.00594 | -0.028 | 34.194
0.5 | 0.272 | 0.00429 | -0.029 | 63.247
1 | 0.34 | 0.00456 | -0.03 | 74.582
1.5 | 0.409 | 0.00457 | -0.031 | 89.465
2 | 0.477 | 0.00489 | -0.032 | 97.628
2.5 | 0.545 | 0.00483 | -0.033 | 112.785
3 | 0.611 | 0.00616 | -0.034 | 99.269
3.5 | 0.676 | 0.00669 | -0.035 | 101.137
4 | 0.738 | 0.00892 | -0.036 | 82.687
4.5 | 0.798 | 0.00938 | -0.037 | 85.124
5 | 0.855 | 0.00986 | -0.038 | 86.712
5.5 | 0.907 | 0.01045 | -0.039 | 86.736
6 | 0.951 | 0.01111 | -0.04 | 85.609
6.5 | 0.983 | 0.01186 | -0.041 | 82.887
7 | 0.98 | 0.01277 | -0.042 | 76.768
7.5 | 0.894 | 0.01409 | -0.043 | 63.414
8 | 0.518 | 0.04999 | -0.025 | 10.362
8.5 | 0.648 | 0.01659 | -0.044 | 39.052
9 | 0.566 | 0.06014 | -0.021 | 9.416
9.5 | 0.717 | 0.01702 | -0.047 | 42.143
10 | 0.746 | 0.01865 | -0.047 | 40.019
10.5 | 0.766 | 0.02224 | -0.047 | 34.443
11 | 0.674 | 0.07623 | -0.025 | 8.84
11.5 | 0.7 | 0.08136 | -0.026 | 8.608
12 | 0.858 | 0.02509 | -0.05 | 34.209
12.5 | 0.761 | 0.0812 | -0.032 | 9.374
13 | 0.781 | 0.09246 | -0.029 | 8.444
13.5 | 0.809 | 0.09974 | -0.031 | 8.11
14 | 0.834 | 0.09654 | -0.03 | 8.636
14.5 | 0.86 | 0.10524 | -0.031 | 8.167
15 | 0.891 | 0.1086 | -0.034 | 8.205
15.5 | 0.917 | 0.11943 | -0.035 | 7.68
16 | 0.939 | 0.11957 | -0.033 | 7.853
16.5 | 0.968 | 0.12364 | -0.035 | 7.825
17 | 1.001 | 0.12596 | -0.039 | 7.947
17.5 | 1.019 | 0.1343 | -0.037 | 7.588
18 | 1.045 | 0.13874 | -0.037 | 7.534
18.5 | 1.076 | 0.14134 | -0.04 | 7.612
19 | 1.111 | 0.14224 | -0.043 | 7.808
19.5 | 1.133 | 0.1539 | -0.043 | 7.363
20 | 1.151 | 0.15158 | -0.041 | 7.592

## 88. Re 6M Mach 0.50 (2)
BIGFOIL.COM POLAR EXPORT
NACA66-312 a=0.0
NACA66-312 a=0.0 |  |  |  | Cl Max: | 1.0876 | at alpha= | 9 | deg
XFOIL ncrit=9 |  |  |  | L/D Max: | 119.651 | at alpha= | 1.5 | deg
Re: | 6000000 |  |  | Cd Min: | 0.24981 | at alpha= | -19.5 | deg
Mach: | 0.5 |  |  | Cl=0 at alpha= | -1.7284 | deg
|  |  |  | @ Cl=0.1, Cd= | 0.0054455
|  |  |  | @ Cl=0.4, Cd= | 0.003398
|  |  |  | @ Cl=0.6, Cd= | 0.0058976
alpha (deg) | Cl | Cd | Cm | Cl/Cd
-19.5 | -0.6983 | 0.24981 | 0.0356 | -2.7953
-19 | -0.6759 | 0.2414 | 0.0306 | -2.7999
-18.5 | -0.6541 | 0.23299 | 0.0255 | -2.8074
-18 | -0.6349 | 0.22478 | 0.0208 | -2.8245
-17.5 | -0.6168 | 0.21587 | 0.0165 | -2.8573
-17 | -0.5975 | 0.20716 | 0.0118 | -2.8842
-16.5 | -0.5779 | 0.19863 | 0.007 | -2.9094
-16 | -0.5595 | 0.18955 | 0.0021 | -2.9517
-15.5 | -0.541 | 0.18081 | -0.0027 | -2.9921
-15 | -0.5242 | 0.17161 | -0.0077 | -3.0546
-14.5 | -0.5078 | 0.16274 | -0.0126 | -3.1203
-14 | -0.4905 | 0.15432 | -0.0174 | -3.1785
-13.5 | -0.4753 | 0.14559 | -0.0222 | -3.2646
-13 | -0.4645 | 0.13587 | -0.0274 | -3.4187
-12.5 | -0.4507 | 0.12752 | -0.0321 | -3.5343
-12 | -0.4343 | 0.12002 | -0.0365 | -3.6186
-11.5 | -0.4257 | 0.11094 | -0.0415 | -3.8372
-11 | -0.4232 | 0.10101 | -0.0469 | -4.1897
-10.5 | -0.4192 | 0.09201 | -0.0521 | -4.556
-10 | -0.4109 | 0.08433 | -0.0566 | -4.8725
-9.5 | -0.4091 | 0.07571 | -0.0619 | -5.4035
-9 | -0.415 | 0.0658 | -0.0693 | -6.307
-8.5 | -0.4442 | 0.05517 | -0.0766 | -8.0515
-8 | -0.4734 | 0.04846 | -0.0752 | -9.7689
-7.5 | -0.5054 | 0.04251 | -0.0682 | -11.889
-6 | -0.5021 | 0.02086 | -0.0493 | -24.07
-5.5 | -0.4662 | 0.01513 | -0.0444 | -30.813
-5 | -0.4172 | 0.00977 | -0.041 | -42.7021
-4.5 | -0.3584 | 0.00812 | -0.0384 | -44.1379
-4 | -0.3 | 0.00708 | -0.0358 | -42.3729
-3.5 | -0.2351 | 0.00664 | -0.0346 | -35.4066
-3 | -0.169 | 0.00629 | -0.034 | -26.868
-2.5 | -0.1024 | 0.00604 | -0.0338 | -16.9536
-2 | -0.0365 | 0.0058 | -0.0337 | -6.2931
-1.5 | 0.0307 | 0.00562 | -0.034 | 5.4626
-1 | 0.0975 | 0.00545 | -0.0344 | 17.8899
-0.5 | 0.1644 | 0.00533 | -0.035 | 30.8443
0 | 0.2282 | 0.00491 | -0.0351 | 46.4766
0.5 | 0.2768 | 0.00316 | -0.0332 | 87.5949
1 | 0.3453 | 0.0032 | -0.0341 | 107.9062
1.5 | 0.4116 | 0.00344 | -0.0346 | 119.6512
2 | 0.4722 | 0.00403 | -0.0341 | 117.1712
2.5 | 0.5277 | 0.00484 | -0.0327 | 109.0289
3 | 0.5828 | 0.00555 | -0.0311 | 105.009
3.5 | 0.6303 | 0.00651 | -0.028 | 96.8203
4 | 0.6748 | 0.00751 | -0.0241 | 89.8535
4.5 | 0.7301 | 0.00799 | -0.0218 | 91.3767
5 | 0.7859 | 0.00842 | -0.0193 | 93.3373
5.5 | 0.8336 | 0.00883 | -0.015 | 94.4054
6 | 0.8784 | 0.00942 | -0.0101 | 93.2484
6.5 | 0.9258 | 0.01006 | -0.0056 | 92.0278
7 | 0.9714 | 0.01088 | -0.0008 | 89.2831
7.5 | 1.0136 | 0.01193 | 0.0046 | 84.9623
8 | 1.0541 | 0.01318 | 0.0103 | 79.9772
8.5 | 1.0869 | 0.0149 | 0.017 | 72.9463
9 | 1.0876 | 0.01837 | 0.0265 | 59.2052
9.5 | 1.0803 | 0.02314 | 0.0352 | 46.6854
10 | 1.0548 | 0.02969 | 0.043 | 35.5271
10.5 | 1.0282 | 0.0385 | 0.0445 | 26.7065
11.5 | 0.9539 | 0.05773 | 0.0438 | 16.5235
12 | 0.9211 | 0.07016 | 0.0372 | 13.1286
12.5 | 0.8941 | 0.08391 | 0.028 | 10.6555
13 | 0.8732 | 0.09844 | 0.0182 | 8.8704
13.5 | 0.8552 | 0.11326 | 0.0094 | 7.5508
14 | 0.8436 | 0.12668 | 0.0014 | 6.6593

## 89. Re 7M Mach 0.00 (1)
BIGFOIL.COM POLAR EXPORT
NACA66-312 a=0.0
NACA66-312 a=0.0 |  |  |  | Cl Max: | 1.126 | at alpha= | 10.5 | deg
JavaFoil+Calcfoil stall+Eppler ext transition |  |  |  | L/D Max: | 108.243 | at alpha= | 4 | deg
Re: | 7000000 |  |  | Cd Min: | 0.00414 | at alpha= | 0.5 | deg
Mach: | 0 |  |  | Cl=0 at alpha= | -1.4746 | deg
|  |  |  | @ Cl=0.1, Cd= | 0.0061107
|  |  |  | @ Cl=0.4, Cd= | 0.0047178
|  |  |  | @ Cl=0.6, Cd= | 0.0057079
alpha (deg) | Cl | Cd | Cm | Cl/Cd
-13.5 | -0.582 | 0.09285 | -0.001 | -6.27
-13 | -0.599 | 0.08644 | -0.001 | -6.932
-12.5 | -0.614 | 0.08099 | -0.002 | -7.578
-12 | -0.625 | 0.07598 | -0.002 | -8.23
-11.5 | -0.633 | 0.07086 | -0.003 | -8.938
-11 | -0.637 | 0.06644 | -0.003 | -9.593
-10.5 | -0.637 | 0.0629 | -0.003 | -10.129
-10 | -0.629 | 0.05801 | -0.004 | -10.85
-9.5 | -0.616 | 0.05474 | -0.005 | -11.254
-9 | -0.602 | 0.04937 | -0.005 | -12.198
-8.5 | -0.712 | 0.00857 | -0.01 | -83.071
-8 | -0.679 | 0.00832 | -0.011 | -81.553
-7.5 | -0.64 | 0.0079 | -0.012 | -81.077
-7 | -0.599 | 0.00764 | -0.012 | -78.41
-6.5 | -0.554 | 0.00747 | -0.013 | -74.197
-6 | -0.506 | 0.00709 | -0.014 | -71.441
-5.5 | -0.456 | 0.00727 | -0.015 | -62.814
-5 | -0.404 | 0.00709 | -0.016 | -57.008
-4.5 | -0.35 | 0.00681 | -0.017 | -51.425
-4 | -0.295 | 0.00658 | -0.018 | -44.809
-3.5 | -0.238 | 0.00643 | -0.018 | -36.999
-3 | -0.18 | 0.00622 | -0.019 | -28.987
-2.5 | -0.122 | 0.00609 | -0.02 | -20.003
-2 | -0.063 | 0.00598 | -0.021 | -10.514
-1.5 | -0.003 | 0.00582 | -0.022 | -0.58
-1 | 0.056 | 0.00603 | -0.023 | 9.329
-0.5 | 0.116 | 0.00614 | -0.024 | 18.912
0 | 0.176 | 0.00415 | -0.025 | 42.424
0.5 | 0.236 | 0.00414 | -0.025 | 56.997
1 | 0.295 | 0.00432 | -0.026 | 68.348
1.5 | 0.355 | 0.00455 | -0.027 | 78.001
2 | 0.414 | 0.00477 | -0.028 | 86.803
2.5 | 0.473 | 0.00503 | -0.029 | 94.126
3 | 0.532 | 0.00529 | -0.03 | 100.463
3.5 | 0.59 | 0.00565 | -0.031 | 104.411
4 | 0.647 | 0.00598 | -0.032 | 108.243
4.5 | 0.703 | 0.00702 | -0.032 | 100.156
5 | 0.758 | 0.00816 | -0.033 | 92.795
5.5 | 0.811 | 0.00848 | -0.034 | 95.548
6 | 0.862 | 0.00881 | -0.035 | 97.9
6.5 | 0.911 | 0.0092 | -0.036 | 99.043
7 | 0.956 | 0.00961 | -0.037 | 99.413
7.5 | 0.996 | 0.01004 | -0.038 | 99.269
8 | 1.033 | 0.01043 | -0.038 | 99.023
8.5 | 1.065 | 0.01096 | -0.039 | 97.144
9 | 1.091 | 0.01148 | -0.04 | 95.074
9.5 | 1.112 | 0.01213 | -0.041 | 91.679
10 | 1.125 | 0.01286 | -0.042 | 87.431
10.5 | 1.126 | 0.01364 | -0.042 | 82.555
11 | 1.12 | 0.01439 | -0.043 | 77.863
11.5 | 1.107 | 0.01539 | -0.044 | 71.935
12 | 1.085 | 0.01679 | -0.045 | 64.639
12.5 | 1.057 | 0.01842 | -0.045 | 57.359
13 | 1.026 | 0.01961 | -0.046 | 52.345
13.5 | 0.893 | 0.05426 | -0.039 | 16.461
14 | 0.836 | 0.07203 | -0.036 | 11.611
14.5 | 0.778 | 0.09544 | -0.029 | 8.154
15 | 0.742 | 0.10491 | -0.027 | 7.072
15.5 | 0.707 | 0.11341 | -0.026 | 6.234

## 90. Re 7M Mach 0.00 (2)
BIGFOIL.COM POLAR EXPORT
NACA66-312 a=0.0
NACA66-312 a=0.0 |  |  |  | Cl Max: | 1.6259 | at alpha= | 19.5 | deg
XFOIL ncrit=9 |  |  |  | L/D Max: | 110.794 | at alpha= | 8.5 | deg
Re: | 7000000 |  |  | Cd Min: | 0.05355 | at alpha= | 20 | deg
Mach: | 0 |  |  | Cl=0 at alpha= | -1.6468 | deg
|  |  |  | @ Cl=0.1, Cd= | 0.0050961
|  |  |  | @ Cl=0.4, Cd= | 0.0039918
|  |  |  | @ Cl=0.6, Cd= | 0.0063341
alpha (deg) | Cl | Cd | Cm | Cl/Cd
-20 | -1.3978 | 0.04982 | -0.0676 | -28.057
-19.5 | -1.4101 | 0.04371 | -0.0686 | -32.2604
-19 | -1.4544 | 0.03561 | -0.0669 | -40.8425
-18.5 | -1.4659 | 0.03117 | -0.0639 | -47.0292
-18 | -1.4731 | 0.02738 | -0.0598 | -53.802
-17.5 | -1.4678 | 0.02472 | -0.0558 | -59.377
-17 | -1.4606 | 0.02232 | -0.0512 | -65.4391
-16.5 | -1.4466 | 0.0206 | -0.0463 | -70.2233
-16 | -1.431 | 0.0189 | -0.0413 | -75.7143
-15.5 | -1.4098 | 0.01763 | -0.0365 | -79.966
-15 | -1.3775 | 0.0166 | -0.0335 | -82.9819
-14.5 | -1.3384 | 0.01572 | -0.0315 | -85.1399
-14 | -1.2961 | 0.01498 | -0.03 | -86.522
-13.5 | -1.2522 | 0.01426 | -0.0287 | -87.8121
-13 | -1.2064 | 0.01364 | -0.0277 | -88.4457
-12.5 | -1.1621 | 0.01268 | -0.0264 | -91.6483
-12 | -1.1149 | 0.01201 | -0.0255 | -92.831
-11.5 | -1.0659 | 0.01144 | -0.0249 | -93.1731
-10.5 | -0.9648 | 0.01054 | -0.0241 | -91.537
-10 | -0.9128 | 0.01019 | -0.0239 | -89.578
-9.5 | -0.8602 | 0.00986 | -0.0238 | -87.2414
-9 | -0.8072 | 0.00952 | -0.0238 | -84.7899
-8 | -0.7047 | 0.00838 | -0.023 | -84.0931
-7.5 | -0.6512 | 0.00803 | -0.023 | -81.0959
-7 | -0.5975 | 0.00768 | -0.023 | -77.7995
-6.5 | -0.5433 | 0.00735 | -0.0231 | -73.9184
-6 | -0.4885 | 0.00706 | -0.0233 | -69.1926
-5.5 | -0.4334 | 0.00681 | -0.0236 | -63.6417
-4.5 | -0.3228 | 0.00628 | -0.0241 | -51.4013
-4 | -0.2668 | 0.00607 | -0.0245 | -43.9539
-3.5 | -0.2106 | 0.00591 | -0.0249 | -35.6345
-3 | -0.1537 | 0.00575 | -0.0255 | -26.7304
-2.5 | -0.0973 | 0.00555 | -0.026 | -17.5315
-2 | -0.0404 | 0.00542 | -0.0265 | -7.4539
-1.5 | 0.0168 | 0.00529 | -0.0272 | 3.1758
-1 | 0.074 | 0.00516 | -0.0278 | 14.3411
-0.5 | 0.131 | 0.00502 | -0.0284 | 26.0956
0 | 0.1853 | 0.00456 | -0.0287 | 40.636
0.5 | 0.2319 | 0.00301 | -0.028 | 77.0432
1 | 0.2893 | 0.00303 | -0.0287 | 95.4785
1.5 | 0.3449 | 0.00332 | -0.0292 | 103.8855
2 | 0.3972 | 0.00396 | -0.0291 | 100.303
2.5 | 0.4492 | 0.00455 | -0.029 | 98.7253
3 | 0.5009 | 0.00512 | -0.0289 | 97.832
3.5 | 0.5514 | 0.00574 | -0.0285 | 96.0627
4 | 0.6013 | 0.00635 | -0.028 | 94.6929
4.5 | 0.6512 | 0.00694 | -0.0275 | 93.8329
5 | 0.7042 | 0.00724 | -0.0275 | 97.2652
5.5 | 0.757 | 0.00754 | -0.0274 | 100.3979
6 | 0.8096 | 0.00783 | -0.0274 | 103.3972
6.5 | 0.8612 | 0.00815 | -0.0272 | 105.6687
7 | 0.9127 | 0.00846 | -0.027 | 107.8842
7.5 | 0.9622 | 0.00885 | -0.0264 | 108.7232
8 | 1.0119 | 0.0092 | -0.0259 | 109.9891
8.5 | 1.0603 | 0.00957 | -0.0252 | 110.7941
9 | 1.1067 | 0.01001 | -0.0242 | 110.5594
9.5 | 1.1509 | 0.01051 | -0.0227 | 109.5052
10 | 1.1946 | 0.01094 | -0.0212 | 109.1956
10.5 | 1.23 | 0.01138 | -0.018 | 108.0844
11 | 1.2614 | 0.01197 | -0.0143 | 105.3801
11.5 | 1.2926 | 0.01262 | -0.0107 | 102.4247
12 | 1.3219 | 0.01319 | -0.0068 | 100.2199
12.5 | 1.3643 | 0.0141 | -0.0063 | 96.7589
13 | 1.3947 | 0.01511 | -0.0034 | 92.3031
13.5 | 1.4243 | 0.0162 | -0.0006 | 87.9198
14 | 1.4528 | 0.0174 | 0.0021 | 83.4943
14.5 | 1.4801 | 0.01872 | 0.0048 | 79.0652
15 | 1.5034 | 0.02033 | 0.0077 | 73.9498
16 | 1.5486 | 0.02381 | 0.0128 | 65.0399
16.5 | 1.5695 | 0.02578 | 0.015 | 60.8805
17 | 1.5832 | 0.02835 | 0.0176 | 55.8448
17.5 | 1.5961 | 0.03113 | 0.0198 | 51.2721
18 | 1.6074 | 0.03425 | 0.0216 | 46.9314
18.5 | 1.6197 | 0.03745 | 0.0229 | 43.2497
19 | 1.623 | 0.04174 | 0.0241 | 38.8836
19.5 | 1.6259 | 0.04638 | 0.0245 | 35.0561
20 | 1.6103 | 0.05355 | 0.0242 | 30.071

## 91. Re 7M Mach 0.10 (1)
BIGFOIL.COM POLAR EXPORT
NACA66-312 a=0.0
NACA66-312 a=0.0 |  |  |  | Cl Max: | 1.12 | at alpha= | 10 | deg
JavaFoil+Calcfoil stall+Eppler ext transition |  |  |  | L/D Max: | 115.386 | at alpha= | 4 | deg
Re: | 7000000 |  |  | Cd Min: | 0.00412 | at alpha= | 0.5 | deg
Mach: | 0.1 |  |  | Cl=0 at alpha= | -1.475 | deg
|  |  |  | @ Cl=0.1, Cd= | 0.0061175
|  |  |  | @ Cl=0.4, Cd= | 0.004706
|  |  |  | @ Cl=0.6, Cd= | 0.00564
alpha (deg) | Cl | Cd | Cm | Cl/Cd
-13.5 | -0.553 | 0.09431 | -0.001 | -5.861
-13 | -0.573 | 0.08843 | -0.001 | -6.483
-12.5 | -0.592 | 0.08136 | -0.002 | -7.271
-12 | -0.607 | 0.07645 | -0.002 | -7.935
-11.5 | -0.618 | 0.07216 | -0.003 | -8.566
-11 | -0.625 | 0.06735 | -0.003 | -9.287
-10.5 | -0.628 | 0.06346 | -0.003 | -9.896
-10 | -0.622 | 0.05863 | -0.004 | -10.613
-9.5 | -0.611 | 0.05534 | -0.004 | -11.04
-9 | -0.597 | 0.0509 | -0.005 | -11.728
-8.5 | -0.71 | 0.0081 | -0.01 | -87.659
-8 | -0.678 | 0.00828 | -0.011 | -81.827
-7.5 | -0.64 | 0.00803 | -0.012 | -79.789
-7 | -0.599 | 0.00773 | -0.013 | -77.571
-6.5 | -0.555 | 0.00746 | -0.013 | -74.417
-6 | -0.508 | 0.00712 | -0.014 | -71.286
-5.5 | -0.458 | 0.00731 | -0.015 | -62.637
-5 | -0.406 | 0.00716 | -0.016 | -56.707
-4.5 | -0.352 | 0.00684 | -0.017 | -51.392
-4 | -0.296 | 0.00657 | -0.018 | -45.077
-3.5 | -0.239 | 0.00642 | -0.018 | -37.256
-3 | -0.181 | 0.00628 | -0.019 | -28.877
-2.5 | -0.122 | 0.00607 | -0.02 | -20.161
-2 | -0.063 | 0.00598 | -0.021 | -10.567
-1.5 | -0.003 | 0.00586 | -0.022 | -0.579
-1 | 0.057 | 0.00601 | -0.023 | 9.41
-0.5 | 0.117 | 0.00616 | -0.024 | 18.946
0 | 0.177 | 0.0042 | -0.025 | 42.198
0.5 | 0.237 | 0.00412 | -0.026 | 57.493
1 | 0.297 | 0.00432 | -0.026 | 68.714
1.5 | 0.356 | 0.00453 | -0.027 | 78.699
2 | 0.416 | 0.00477 | -0.028 | 87.226
2.5 | 0.476 | 0.00501 | -0.029 | 94.924
3 | 0.535 | 0.0053 | -0.03 | 100.89
3.5 | 0.593 | 0.00564 | -0.031 | 105.099
4 | 0.651 | 0.00564 | -0.032 | 115.386
4.5 | 0.706 | 0.0066 | -0.033 | 106.982
5 | 0.761 | 0.00819 | -0.034 | 92.892
5.5 | 0.814 | 0.00852 | -0.034 | 95.586
6 | 0.866 | 0.00888 | -0.035 | 97.448
6.5 | 0.915 | 0.00926 | -0.036 | 98.819
7 | 0.959 | 0.00969 | -0.037 | 98.959
7.5 | 0.999 | 0.01011 | -0.038 | 98.848
8 | 1.035 | 0.01055 | -0.039 | 98.054
8.5 | 1.066 | 0.01104 | -0.039 | 96.478
9 | 1.091 | 0.0116 | -0.04 | 94.043
9.5 | 1.11 | 0.01226 | -0.041 | 90.524
10 | 1.12 | 0.01303 | -0.042 | 85.958
10.5 | 1.118 | 0.01382 | -0.043 | 80.914
11 | 1.109 | 0.01471 | -0.043 | 75.365
11.5 | 1.091 | 0.01576 | -0.044 | 69.214
12 | 1.066 | 0.01687 | -0.045 | 63.173
12.5 | 1.034 | 0.01831 | -0.045 | 56.439
13 | 0.992 | 0.02068 | -0.046 | 47.994
13.5 | 0.851 | 0.06029 | -0.038 | 14.115
14 | 0.778 | 0.08868 | -0.03 | 8.776
14.5 | 0.738 | 0.09759 | -0.028 | 7.562
15 | 0.697 | 0.10855 | -0.025 | 6.419

## 92. Re 7M Mach 0.10 (2)
BIGFOIL.COM POLAR EXPORT
NACA66-312 a=0.0
NACA66-312 a=0.0 |  |  |  | Cl Max: | 1.6023 | at alpha= | 18.5 | deg
XFOIL ncrit=9 |  |  |  | L/D Max: | 110.373 | at alpha= | 8.5 | deg
Re: | 7000000 |  |  | Cd Min: | 0.06057 | at alpha= | 20 | deg
Mach: | 0.1 |  |  | Cl=0 at alpha= | -1.6493 | deg
|  |  |  | @ Cl=0.1, Cd= | 0.0051025
|  |  |  | @ Cl=0.4, Cd= | 0.0039745
|  |  |  | @ Cl=0.6, Cd= | 0.0063299
alpha (deg) | Cl | Cd | Cm | Cl/Cd
-19 | -1.2954 | 0.05388 | -0.069 | -24.0423
-18.5 | -1.3581 | 0.0423 | -0.0715 | -32.1064
-18 | -1.389 | 0.03564 | -0.0695 | -38.9731
-17 | -1.402 | 0.02744 | -0.0628 | -51.0933
-16.5 | -1.4045 | 0.0249 | -0.0566 | -56.4056
-16 | -1.4151 | 0.02131 | -0.0492 | -66.4054
-15.5 | -1.399 | 0.01961 | -0.0438 | -71.3412
-15 | -1.3773 | 0.01824 | -0.0388 | -75.5099
-14.5 | -1.3451 | 0.01671 | -0.0356 | -80.4967
-14 | -1.305 | 0.0157 | -0.0335 | -83.121
-13.5 | -1.2615 | 0.01484 | -0.0317 | -85.0067
-13 | -1.2156 | 0.01414 | -0.0304 | -85.9689
-12.5 | -1.1696 | 0.0133 | -0.029 | -87.9398
-12 | -1.123 | 0.01242 | -0.0277 | -90.4187
-11.5 | -1.074 | 0.01176 | -0.0268 | -91.3265
-11 | -1.0235 | 0.01123 | -0.0261 | -91.1398
-10.5 | -0.9719 | 0.01076 | -0.0256 | -90.3253
-10 | -0.9194 | 0.01038 | -0.0253 | -88.5742
-9.5 | -0.8663 | 0.01001 | -0.025 | -86.5435
-9 | -0.8128 | 0.00965 | -0.0248 | -84.228
-8.5 | -0.7613 | 0.00905 | -0.0243 | -84.1215
-8 | -0.709 | 0.00849 | -0.0239 | -83.51
-7.5 | -0.6551 | 0.00812 | -0.0237 | -80.6773
-7 | -0.601 | 0.00776 | -0.0237 | -77.4485
-6.5 | -0.5465 | 0.00741 | -0.0237 | -73.7517
-6 | -0.4914 | 0.0071 | -0.0237 | -69.2113
-5.5 | -0.4358 | 0.00684 | -0.0239 | -63.7135
-5 | -0.3798 | 0.00664 | -0.0243 | -57.1988
-4.5 | -0.3245 | 0.0063 | -0.0244 | -51.5079
-4 | -0.2682 | 0.00609 | -0.0247 | -44.0394
-3.5 | -0.2116 | 0.00592 | -0.0252 | -35.7432
-3 | -0.1544 | 0.00575 | -0.0257 | -26.8522
-2.5 | -0.0976 | 0.00555 | -0.0262 | -17.5856
-2 | -0.0404 | 0.00543 | -0.0267 | -7.4401
-1.5 | 0.0172 | 0.00529 | -0.0274 | 3.2514
-1 | 0.0746 | 0.00516 | -0.028 | 14.4574
-0.5 | 0.132 | 0.00503 | -0.0286 | 26.2425
0 | 0.1867 | 0.00457 | -0.0289 | 40.8534
0.5 | 0.2333 | 0.00301 | -0.0282 | 77.5083
1 | 0.291 | 0.00303 | -0.0289 | 96.0396
1.5 | 0.347 | 0.00332 | -0.0293 | 104.5181
2 | 0.3996 | 0.00397 | -0.0293 | 100.6549
2.5 | 0.4518 | 0.00456 | -0.0292 | 99.0789
3 | 0.5036 | 0.00514 | -0.029 | 97.9767
3.5 | 0.5542 | 0.00577 | -0.0286 | 96.0485
4 | 0.6041 | 0.00638 | -0.028 | 94.6865
4.5 | 0.6544 | 0.00696 | -0.0274 | 94.023
5 | 0.7077 | 0.00727 | -0.0274 | 97.3453
5.5 | 0.7609 | 0.00756 | -0.0273 | 100.6481
6 | 0.8135 | 0.00787 | -0.0272 | 103.3672
6.5 | 0.8656 | 0.00819 | -0.0269 | 105.6899
7 | 0.9172 | 0.00851 | -0.0266 | 107.7791
7.5 | 0.9667 | 0.00891 | -0.0259 | 108.4961
8 | 1.0167 | 0.00926 | -0.0254 | 109.7948
8.5 | 1.0651 | 0.00965 | -0.0245 | 110.3731
9 | 1.1113 | 0.01011 | -0.0232 | 109.9209
9.5 | 1.1556 | 0.01061 | -0.0216 | 108.9161
10 | 1.1971 | 0.01103 | -0.0195 | 108.5313
10.5 | 1.2306 | 0.01153 | -0.0158 | 106.7303
11 | 1.2623 | 0.01218 | -0.012 | 103.6371
11.5 | 1.2949 | 0.01283 | -0.0086 | 100.9275
12.5 | 1.3654 | 0.01453 | -0.0038 | 93.9711
13 | 1.3973 | 0.01553 | -0.001 | 89.9742
13.5 | 1.4245 | 0.01683 | 0.0022 | 84.6405
14 | 1.4505 | 0.01826 | 0.0053 | 79.4359
14.5 | 1.4778 | 0.01967 | 0.0081 | 75.1296
15 | 1.5023 | 0.0213 | 0.0109 | 70.5305
15.5 | 1.5255 | 0.02308 | 0.0135 | 66.0962
16 | 1.5457 | 0.02513 | 0.0162 | 61.5082
16.5 | 1.5655 | 0.0273 | 0.0185 | 57.3443
17 | 1.5751 | 0.03036 | 0.0212 | 51.8808
17.5 | 1.5857 | 0.03357 | 0.0234 | 47.2356
18 | 1.5936 | 0.03722 | 0.0251 | 42.8157
18.5 | 1.6023 | 0.04107 | 0.0262 | 39.0139
19 | 1.6017 | 0.04613 | 0.0269 | 34.7214
19.5 | 1.5985 | 0.05194 | 0.0267 | 30.7759
20 | 1.5765 | 0.06057 | 0.0251 | 26.0277

## 93. Re 7M Mach 0.25 (1)
BIGFOIL.COM POLAR EXPORT
NACA66-312 a=0.0
NACA66-312 a=0.0 |  |  |  | Cl Max: | 1.086 | at alpha= | 9.5 | deg
JavaFoil+Calcfoil stall+Eppler ext transition |  |  |  | L/D Max: | 115.537 | at alpha= | 4 | deg
Re: | 7000000 |  |  | Cd Min: | 0.00416 | at alpha= | 0.5 | deg
Mach: | 0.25 |  |  | Cl=0 at alpha= | -1.4754 | deg
|  |  |  | @ Cl=0.1, Cd= | 0.0061577
|  |  |  | @ Cl=0.4, Cd= | 0.11079
|  |  |  | @ Cl=0.6, Cd= | 0.11079
alpha (deg) | Cl | Cd | Cm | Cl/Cd
-12.5 | -0.392 | 0.0899 | -0.002 | -4.355
-12 | -0.441 | 0.08359 | -0.002 | -5.281
-11.5 | -0.485 | 0.07787 | -0.003 | -6.23
-11 | -0.521 | 0.07154 | -0.003 | -7.288
-10.5 | -0.549 | 0.06632 | -0.003 | -8.286
-10 | -0.563 | 0.06168 | -0.004 | -9.124
-9.5 | -0.568 | 0.05791 | -0.004 | -9.806
-9 | -0.566 | 0.05405 | -0.005 | -10.474
-8.5 | -0.558 | 0.04986 | -0.005 | -11.187
-8 | -0.541 | 0.04642 | -0.006 | -11.645
-7.5 | -0.636 | 0.00773 | -0.012 | -82.291
-7 | -0.6 | 0.00794 | -0.013 | -75.565
-6.5 | -0.559 | 0.00768 | -0.014 | -72.839
-6 | -0.514 | 0.00734 | -0.015 | -70.032
-5.5 | -0.466 | 0.00705 | -0.015 | -66.054
-5 | -0.414 | 0.00683 | -0.016 | -60.562
-4.5 | -0.36 | 0.00661 | -0.017 | -54.425
-4 | -0.303 | 0.00669 | -0.018 | -45.339
-3.5 | -0.245 | 0.00652 | -0.019 | -37.579
-3 | -0.186 | 0.0063 | -0.02 | -29.531
-2.5 | -0.126 | 0.00615 | -0.021 | -20.438
-2 | -0.065 | 0.00604 | -0.022 | -10.741
-1.5 | -0.003 | 0.00588 | -0.023 | -0.594
-1 | 0.058 | 0.00609 | -0.024 | 9.542
-0.5 | 0.12 | 0.00619 | -0.024 | 19.355
0 | 0.182 | 0.0042 | -0.025 | 43.386
0.5 | 0.243 | 0.00416 | -0.026 | 58.462
1 | 0.305 | 0.00437 | -0.027 | 69.729
1.5 | 0.366 | 0.0046 | -0.028 | 79.674
2 | 0.427 | 0.00485 | -0.029 | 88.113
2.5 | 0.489 | 0.00511 | -0.03 | 95.663
3 | 0.549 | 0.0054 | -0.031 | 101.624
3.5 | 0.609 | 0.00539 | -0.032 | 112.923
4 | 0.668 | 0.00578 | -0.033 | 115.537
4.5 | 0.724 | 0.00808 | -0.033 | 89.568
5 | 0.78 | 0.00843 | -0.034 | 92.445
5.5 | 0.833 | 0.00878 | -0.035 | 94.896
6 | 0.885 | 0.0092 | -0.036 | 96.107
6.5 | 0.933 | 0.00961 | -0.037 | 97.112
7 | 0.975 | 0.01011 | -0.038 | 96.483
7.5 | 1.012 | 0.01056 | -0.039 | 95.793
8 | 1.042 | 0.01108 | -0.04 | 94.104
8.5 | 1.066 | 0.01171 | -0.04 | 90.993
9 | 1.081 | 0.01236 | -0.041 | 87.414
9.5 | 1.086 | 0.01326 | -0.042 | 81.908
10 | 1.078 | 0.01419 | -0.043 | 75.92
10.5 | 1.05 | 0.01529 | -0.044 | 68.66
11 | 1.007 | 0.0167 | -0.044 | 60.31
11.5 | 0.948 | 0.0188 | -0.045 | 50.442
12 | 0.748 | 0.07446 | -0.028 | 10.049
12.5 | 0.681 | 0.08461 | -0.024 | 8.048
13 | 0.612 | 0.09034 | -0.024 | 6.778
13.5 | 0.537 | 0.09971 | -0.023 | 5.39
14 | 0.457 | 0.10648 | -0.023 | 4.296
14.5 | 0.373 | 0.11079 | -0.025 | 3.362

## 94. Re 7M Mach 0.25 (2)
BIGFOIL.COM POLAR EXPORT
NACA66-312 a=0.0
NACA66-312 a=0.0 |  |  |  | Cl Max: | 1.4773 | at alpha= | 15.5 | deg
XFOIL ncrit=9 |  |  |  | L/D Max: | 108.1 | at alpha= | 8 | deg
Re: | 7000000 |  |  | Cd Min: | 0.18449 | at alpha= | -17 | deg
Mach: | 0.25 |  |  | Cl=0 at alpha= | -1.6613 | deg
|  |  |  | @ Cl=0.1, Cd= | 0.0051362
|  |  |  | @ Cl=0.4, Cd= | 0.0038495
|  |  |  | @ Cl=0.6, Cd= | 0.0062891
alpha (deg) | Cl | Cd | Cm | Cl/Cd
-17 | -0.5795 | 0.18449 | 0.0039 | -3.1411
-16.5 | -0.5928 | 0.16776 | -0.0027 | -3.5336
-16 | -0.5734 | 0.16249 | -0.0061 | -3.5288
-15 | -0.5701 | 0.14097 | -0.0173 | -4.0441
-14.5 | -0.5627 | 0.13244 | -0.0221 | -4.2487
-13.5 | -0.8865 | 0.05318 | -0.0728 | -16.6698
-13 | -1.0513 | 0.0356 | -0.0649 | -29.5309
-12 | -1.1533 | 0.01713 | -0.0431 | -67.3263
-11.5 | -1.1072 | 0.01555 | -0.0402 | -71.2026
-11 | -1.0593 | 0.014 | -0.0377 | -75.6643
-10.5 | -1.0067 | 0.01297 | -0.0357 | -77.6176
-10 | -0.9508 | 0.01238 | -0.0343 | -76.8013
-9.5 | -0.8965 | 0.01151 | -0.0327 | -77.8888
-9 | -0.8413 | 0.01082 | -0.0315 | -77.7542
-8.5 | -0.7849 | 0.01026 | -0.0305 | -76.501
-8 | -0.7292 | 0.00964 | -0.0296 | -75.6432
-7.5 | -0.6759 | 0.00878 | -0.0283 | -76.9818
-7 | -0.6197 | 0.00828 | -0.0276 | -74.843
-6.5 | -0.5632 | 0.0078 | -0.027 | -72.2051
-6 | -0.5064 | 0.00739 | -0.0266 | -68.525
-5.5 | -0.4491 | 0.00704 | -0.0263 | -63.7926
-5 | -0.3912 | 0.00676 | -0.0263 | -57.8698
-4.5 | -0.3334 | 0.00645 | -0.0262 | -51.6899
-4 | -0.2756 | 0.00618 | -0.0263 | -44.5955
-3.5 | -0.217 | 0.00597 | -0.0266 | -36.3484
-3 | -0.158 | 0.00579 | -0.027 | -27.2884
-2.5 | -0.0992 | 0.0056 | -0.0274 | -17.7143
-2 | -0.0403 | 0.00546 | -0.0279 | -7.381
-1.5 | 0.0192 | 0.00532 | -0.0285 | 3.609
-1 | 0.0784 | 0.00518 | -0.0291 | 15.1351
-0.5 | 0.1376 | 0.00506 | -0.0297 | 27.1937
0 | 0.1941 | 0.00463 | -0.03 | 41.9222
0.5 | 0.2412 | 0.00302 | -0.0291 | 79.8675
1 | 0.3008 | 0.00304 | -0.0298 | 98.9474
1.5 | 0.3585 | 0.00335 | -0.0303 | 107.0149
2 | 0.4125 | 0.004 | -0.0301 | 103.125
2.5 | 0.4658 | 0.00461 | -0.0299 | 101.0412
3 | 0.5183 | 0.00522 | -0.0295 | 99.2912
3.5 | 0.5698 | 0.00588 | -0.0288 | 96.9048
4 | 0.62 | 0.00656 | -0.0279 | 94.5122
4.5 | 0.6716 | 0.00711 | -0.0271 | 94.4585
5 | 0.7263 | 0.00744 | -0.0268 | 97.621
5.5 | 0.7813 | 0.00773 | -0.0265 | 101.0737
6 | 0.8348 | 0.0081 | -0.0259 | 103.0617
6.5 | 0.8884 | 0.0084 | -0.0253 | 105.7619
7 | 0.9405 | 0.00879 | -0.0244 | 106.9966
7.5 | 0.9907 | 0.00923 | -0.023 | 107.3348
8 | 1.041 | 0.00963 | -0.0217 | 108.0997
8.5 | 1.0883 | 0.0101 | -0.0197 | 107.7525
9 | 1.1279 | 0.01065 | -0.0162 | 105.9061
9.5 | 1.1656 | 0.01115 | -0.0124 | 104.5381
10 | 1.2026 | 0.01179 | -0.0086 | 102.0017
10.5 | 1.2375 | 0.01258 | -0.0046 | 98.3704
11 | 1.2729 | 0.01337 | -0.0009 | 95.2057
11.5 | 1.3004 | 0.01438 | 0.0041 | 90.4312
12 | 1.345 | 0.01557 | 0.0054 | 86.3841
12.5 | 1.3732 | 0.01709 | 0.0095 | 80.3511
13 | 1.399 | 0.01885 | 0.0135 | 74.2175
13.5 | 1.4235 | 0.02079 | 0.0174 | 68.4704
14 | 1.4462 | 0.02292 | 0.0212 | 63.0977
14.5 | 1.4647 | 0.02549 | 0.0249 | 57.4617
15 | 1.4754 | 0.02871 | 0.0287 | 51.3898
15.5 | 1.4773 | 0.03287 | 0.0322 | 44.9437
16 | 1.4746 | 0.03781 | 0.035 | 39.0003
16.5 | 1.4725 | 0.04318 | 0.0366 | 34.1014
17 | 1.4492 | 0.05127 | 0.0368 | 28.266
17.5 | 1.4081 | 0.06266 | 0.034 | 22.4721
18 | 1.3844 | 0.07336 | 0.0295 | 18.8713
18.5 | 1.3593 | 0.08519 | 0.0233 | 15.9561
19 | 1.3067 | 0.10267 | 0.0127 | 12.7272
19.5 | 1.2614 | 0.12019 | 0.0014 | 10.495
20 | 1.193 | 0.14319 | -0.0136 | 8.3316

## 95. Re 7M Mach 0.50 (1)
BIGFOIL.COM POLAR EXPORT
NACA66-312 a=0.0
NACA66-312 a=0.0 |  |  |  | Cl Max: | 1.151 | at alpha= | 20 | deg
JavaFoil+Calcfoil stall+Eppler ext transition |  |  |  | L/D Max: | 112.778 | at alpha= | 2.5 | deg
Re: | 7000000 |  |  | Cd Min: | 0.00439 | at alpha= | 0.5 | deg
Mach: | 0.5 |  |  | Cl=0 at alpha= | -1.471 | deg
|  |  |  | @ Cl=0.1, Cd= | 0.0058859
|  |  |  | @ Cl=0.4, Cd= | 0.0046013
|  |  |  | @ Cl=0.6, Cd= | 0.0059633
alpha (deg) | Cl | Cd | Cm | Cl/Cd
-20 | -1.007 | 0.15107 | 0.004 | -6.663
-19.5 | -0.978 | 0.14745 | 0.004 | -6.634
-19 | -0.949 | 0.14253 | 0.003 | -6.659
-18.5 | -0.923 | 0.13747 | 0.003 | -6.71
-18 | -0.896 | 0.13307 | 0.002 | -6.736
-17.5 | -0.871 | 0.13311 | 0.002 | -6.545
-17 | -0.844 | 0.12716 | 0.002 | -6.634
-16.5 | -0.816 | 0.12191 | 0.001 | -6.692
-16 | -0.79 | 0.11425 | 0.001 | -6.911
-15.5 | -0.763 | 0.1056 | 0 | -7.228
-15 | -0.737 | 0.09924 | 0 | -7.424
-14.5 | -0.709 | 0.1063 | -0.001 | -6.666
-14 | -0.682 | 0.09974 | -0.001 | -6.833
-13.5 | -0.655 | 0.09045 | -0.001 | -7.244
-13 | -0.629 | 0.08314 | -0.002 | -7.567
-12.5 | -0.603 | 0.07721 | -0.002 | -7.811
-12 | -0.578 | 0.07118 | -0.003 | -8.12
-11.5 | -0.555 | 0.06379 | -0.004 | -8.694
-11 | -0.63 | 0.01291 | -0.007 | -48.793
-10.5 | -0.492 | 0.07304 | -0.004 | -6.733
-10 | -0.465 | 0.06533 | -0.004 | -7.117
-9.5 | -0.438 | 0.05867 | -0.005 | -7.471
-9 | -0.412 | 0.05462 | -0.006 | -7.539
-8.5 | -0.386 | 0.04978 | -0.006 | -7.751
-8 | -0.36 | 0.04531 | -0.007 | -7.948
-7.5 | -0.329 | 0.05027 | -0.006 | -6.54
-7 | -0.301 | 0.04827 | -0.007 | -6.243
-6.5 | -0.274 | 0.04361 | -0.007 | -6.29
-6 | -0.248 | 0.03954 | -0.008 | -6.26
-5.5 | -0.363 | 0.0377 | -0.008 | -9.622
-5 | -0.427 | 0.0074 | -0.018 | -57.748
-4.5 | -0.384 | 0.00713 | -0.019 | -53.813
-4 | -0.33 | 0.00681 | -0.02 | -48.386
-3.5 | -0.27 | 0.00653 | -0.021 | -41.28
-3 | -0.206 | 0.0063 | -0.022 | -32.68
-2.5 | -0.14 | 0.00608 | -0.023 | -22.981
-2 | -0.072 | 0.00592 | -0.024 | -12.211
-1.5 | -0.004 | 0.00572 | -0.025 | -0.681
-1 | 0.065 | 0.00582 | -0.026 | 11.155
-0.5 | 0.134 | 0.00595 | -0.027 | 22.498
0 | 0.203 | 0.00599 | -0.028 | 33.947
0.5 | 0.272 | 0.00439 | -0.029 | 61.896
1 | 0.34 | 0.00461 | -0.03 | 73.762
1.5 | 0.409 | 0.0046 | -0.031 | 88.932
2 | 0.477 | 0.00489 | -0.032 | 97.566
2.5 | 0.545 | 0.00483 | -0.033 | 112.778
3 | 0.611 | 0.00619 | -0.034 | 98.775
3.5 | 0.677 | 0.00668 | -0.035 | 101.278
4 | 0.738 | 0.0087 | -0.036 | 84.865
4.5 | 0.799 | 0.00913 | -0.037 | 87.512
5 | 0.856 | 0.00961 | -0.038 | 89.044
5.5 | 0.907 | 0.01018 | -0.039 | 89.156
6 | 0.952 | 0.01081 | -0.04 | 88.025
6.5 | 0.984 | 0.01153 | -0.041 | 85.316
7 | 0.981 | 0.01242 | -0.042 | 79.004
7.5 | 0.894 | 0.0137 | -0.043 | 65.262
8 | 0.621 | 0.01519 | -0.044 | 40.872
8.5 | 0.653 | 0.01574 | -0.045 | 41.503
9 | 0.567 | 0.06003 | -0.022 | 9.44
9.5 | 0.718 | 0.01651 | -0.047 | 43.492
10 | 0.747 | 0.01808 | -0.047 | 41.335
10.5 | 0.772 | 0.02064 | -0.048 | 37.39
11 | 0.675 | 0.07441 | -0.026 | 9.067
11.5 | 0.701 | 0.08132 | -0.026 | 8.62
12 | 0.863 | 0.02366 | -0.05 | 36.456
12.5 | 0.844 | 0.04033 | -0.047 | 20.914
13 | 0.784 | 0.09026 | -0.031 | 8.681
13.5 | 0.81 | 0.09787 | -0.031 | 8.28
14 | 0.837 | 0.09454 | -0.032 | 8.848
14.5 | 0.861 | 0.10339 | -0.032 | 8.328
15 | 0.895 | 0.10461 | -0.036 | 8.557
15.5 | 0.919 | 0.11713 | -0.036 | 7.842
16 | 0.939 | 0.11668 | -0.034 | 8.05
16.5 | 0.971 | 0.11959 | -0.037 | 8.123
17 | 1.005 | 0.12161 | -0.04 | 8.266
17.5 | 1.019 | 0.13031 | -0.037 | 7.822
18 | 1.046 | 0.13576 | -0.038 | 7.706
18.5 | 1.08 | 0.13741 | -0.041 | 7.858
19 | 1.118 | 0.13475 | -0.045 | 8.296
19.5 | 1.135 | 0.15241 | -0.044 | 7.447
20 | 1.151 | 0.15017 | -0.041 | 7.665

## 96. Re 7M Mach 0.50 (2)
BIGFOIL.COM POLAR EXPORT
NACA66-312 a=0.0
NACA66-312 a=0.0 |  |  |  | Cl Max: | 1.0996 | at alpha= | 8.5 | deg
XFOIL ncrit=9 |  |  |  | L/D Max: | 117.057 | at alpha= | 1.5 | deg
Re: | 7000000 |  |  | Cd Min: | 0.21422 | at alpha= | -17.5 | deg
Mach: | 0.5 |  |  | Cl=0 at alpha= | -1.7202 | deg
|  |  |  | @ Cl=0.1, Cd= | 0.0053029
|  |  |  | @ Cl=0.4, Cd= | 0.0034507
|  |  |  | @ Cl=0.6, Cd= | 0.0059478
alpha (deg) | Cl | Cd | Cm | Cl/Cd
-17.5 | -0.62 | 0.21422 | 0.0166 | -2.8942
-17 | -0.5999 | 0.20596 | 0.0117 | -2.9127
-16.5 | -0.5796 | 0.19788 | 0.0069 | -2.929
-16 | -0.5611 | 0.18888 | 0.002 | -2.9707
-15.5 | -0.5418 | 0.18046 | -0.0028 | -3.0023
-15 | -0.5254 | 0.17114 | -0.0078 | -3.07
-14.5 | -0.5084 | 0.16248 | -0.0127 | -3.129
-14 | -0.4936 | 0.15326 | -0.0177 | -3.2207
-13.5 | -0.4778 | 0.14473 | -0.0226 | -3.3013
-13 | -0.4671 | 0.1351 | -0.0278 | -3.4574
-12.5 | -0.4547 | 0.12637 | -0.0327 | -3.5982
-12 | -0.4378 | 0.11905 | -0.037 | -3.6774
-11.5 | -0.4271 | 0.1105 | -0.0418 | -3.8652
-11 | -0.4265 | 0.10019 | -0.0475 | -4.2569
-10 | -0.4177 | 0.0829 | -0.0575 | -5.0386
-9.5 | -0.4171 | 0.07418 | -0.0629 | -5.6228
-9 | -0.4234 | 0.06409 | -0.0713 | -6.6063
-8.5 | -0.4551 | 0.05393 | -0.0772 | -8.4387
-8 | -0.4836 | 0.04767 | -0.0748 | -10.1447
-7.5 | -0.5123 | 0.04182 | -0.0678 | -12.2501
-7 | -0.5202 | 0.03502 | -0.0621 | -14.8544
-6.5 | -0.5191 | 0.02773 | -0.0556 | -18.7198
-6 | -0.5106 | 0.01961 | -0.0483 | -26.0377
-5.5 | -0.4743 | 0.01355 | -0.0435 | -35.0037
-5 | -0.4224 | 0.0091 | -0.0403 | -46.4176
-4.5 | -0.364 | 0.00766 | -0.0374 | -47.5196
-4 | -0.3016 | 0.00696 | -0.0355 | -43.3333
-3.5 | -0.238 | 0.00636 | -0.0341 | -37.4214
-3 | -0.1713 | 0.00607 | -0.0336 | -28.2208
-2.5 | -0.1045 | 0.00585 | -0.0334 | -17.8632
-2 | -0.0376 | 0.00561 | -0.0335 | -6.7023
-1.5 | 0.0296 | 0.00544 | -0.0338 | 5.4412
-1 | 0.0966 | 0.00531 | -0.0343 | 18.1921
-0.5 | 0.164 | 0.00517 | -0.0349 | 31.7215
0.5 | 0.277 | 0.00309 | -0.0333 | 89.644
1 | 0.3448 | 0.00317 | -0.034 | 108.7697
1.5 | 0.4097 | 0.0035 | -0.0343 | 117.0571
2 | 0.4702 | 0.00409 | -0.0339 | 114.9633
2.5 | 0.5262 | 0.00486 | -0.0325 | 108.2716
3 | 0.5811 | 0.00559 | -0.0309 | 103.9535
3.5 | 0.6297 | 0.00651 | -0.0279 | 96.7281
4 | 0.6774 | 0.00738 | -0.0245 | 91.7886
4.5 | 0.7353 | 0.0078 | -0.0227 | 94.2692
5 | 0.7926 | 0.00818 | -0.0204 | 96.8949
5.5 | 0.8435 | 0.00862 | -0.0167 | 97.8538
6 | 0.8888 | 0.0091 | -0.0118 | 97.6703
6.5 | 0.9358 | 0.00973 | -0.0071 | 96.1768
7 | 0.9792 | 0.01059 | -0.0019 | 92.4646
7.5 | 1.0258 | 0.01146 | 0.003 | 89.5113
8.5 | 1.0996 | 0.01436 | 0.0157 | 76.5738
10.5 | 1.0289 | 0.03623 | 0.0486 | 28.3991
11 | 0.9985 | 0.04619 | 0.047 | 21.6172
11.5 | 0.9633 | 0.05654 | 0.0446 | 17.0375
12 | 0.9307 | 0.06868 | 0.0384 | 13.5513
12.5 | 0.904 | 0.08214 | 0.0296 | 11.0056
13 | 0.8831 | 0.09646 | 0.0198 | 9.1551
13.5 | 0.8658 | 0.11104 | 0.0109 | 7.7972

## 97. Re 8M Mach 0.00 (1)
BIGFOIL.COM POLAR EXPORT
NACA66-312 a=0.0
NACA66-312 a=0.0 |  |  |  | Cl Max: | 1.127 | at alpha= | 10.5 | deg
JavaFoil+Calcfoil stall+Eppler ext transition |  |  |  | L/D Max: | 114.277 | at alpha= | 5 | deg
Re: | 8000000 |  |  | Cd Min: | 0.0042 | at alpha= | 0 | deg
Mach: | 0 |  |  | Cl=0 at alpha= | -1.4746 | deg
|  |  |  | @ Cl=0.1, Cd= | 0.0061513
|  |  |  | @ Cl=0.4, Cd= | 0.0047502
|  |  |  | @ Cl=0.6, Cd= | 0.0056832
alpha (deg) | Cl | Cd | Cm | Cl/Cd
-14 | -0.564 | 0.09786 | -0.001 | -5.759
-13.5 | -0.582 | 0.09263 | -0.001 | -6.286
-13 | -0.599 | 0.08607 | -0.002 | -6.964
-12.5 | -0.614 | 0.08038 | -0.002 | -7.637
-12 | -0.625 | 0.07518 | -0.002 | -8.318
-11.5 | -0.634 | 0.07009 | -0.003 | -9.038
-11 | -0.638 | 0.06569 | -0.003 | -9.714
-10.5 | -0.638 | 0.06223 | -0.004 | -10.25
-10 | -0.631 | 0.05677 | -0.004 | -11.118
-9.5 | -0.618 | 0.05358 | -0.005 | -11.529
-9 | -0.735 | 0.00903 | -0.009 | -81.379
-8.5 | -0.712 | 0.00841 | -0.01 | -84.675
-8 | -0.679 | 0.00806 | -0.011 | -84.267
-7.5 | -0.641 | 0.00773 | -0.012 | -82.91
-7 | -0.599 | 0.00744 | -0.012 | -80.508
-6.5 | -0.554 | 0.00723 | -0.013 | -76.597
-6 | -0.506 | 0.00739 | -0.014 | -68.492
-5.5 | -0.456 | 0.00715 | -0.015 | -63.83
-5 | -0.404 | 0.00693 | -0.016 | -58.313
-4.5 | -0.35 | 0.0067 | -0.017 | -52.299
-4 | -0.295 | 0.00643 | -0.018 | -45.843
-3.5 | -0.238 | 0.00629 | -0.018 | -37.836
-3 | -0.18 | 0.00608 | -0.019 | -29.661
-2.5 | -0.122 | 0.00596 | -0.02 | -20.46
-2 | -0.063 | 0.00584 | -0.021 | -10.764
-1.5 | -0.003 | 0.00602 | -0.022 | -0.561
-1 | 0.056 | 0.0061 | -0.023 | 9.224
-0.5 | 0.116 | 0.00617 | -0.024 | 18.818
0 | 0.176 | 0.0042 | -0.025 | 42
0.5 | 0.236 | 0.0042 | -0.025 | 56.108
1 | 0.295 | 0.00436 | -0.026 | 67.688
1.5 | 0.355 | 0.00459 | -0.027 | 77.234
2 | 0.414 | 0.0048 | -0.028 | 86.19
2.5 | 0.473 | 0.00505 | -0.029 | 93.666
3 | 0.532 | 0.00528 | -0.03 | 100.712
3.5 | 0.59 | 0.00562 | -0.031 | 104.958
4 | 0.647 | 0.00598 | -0.032 | 108.342
4.5 | 0.703 | 0.00688 | -0.032 | 102.14
5 | 0.758 | 0.00663 | -0.033 | 114.277
5.5 | 0.811 | 0.00829 | -0.034 | 97.822
6 | 0.863 | 0.00859 | -0.035 | 100.406
6.5 | 0.912 | 0.00899 | -0.036 | 101.428
7 | 0.956 | 0.00941 | -0.037 | 101.658
7.5 | 0.997 | 0.00981 | -0.038 | 101.664
8 | 1.034 | 0.01019 | -0.038 | 101.451
8.5 | 1.065 | 0.0107 | -0.039 | 99.526
9 | 1.092 | 0.0112 | -0.04 | 97.456
9.5 | 1.113 | 0.01189 | -0.041 | 93.609
10 | 1.126 | 0.01254 | -0.042 | 89.749
10.5 | 1.127 | 0.0133 | -0.043 | 84.724
11 | 1.121 | 0.01403 | -0.043 | 79.927
11.5 | 1.108 | 0.015 | -0.044 | 73.863
12 | 1.087 | 0.01634 | -0.045 | 66.512
12.5 | 1.059 | 0.01782 | -0.045 | 59.399
13 | 1.028 | 0.01893 | -0.046 | 54.315
13.5 | 0.945 | 0.03335 | -0.043 | 28.334
14 | 0.906 | 0.037 | -0.044 | 24.484
14.5 | 0.781 | 0.09263 | -0.03 | 8.434
15 | 0.741 | 0.10625 | -0.026 | 6.974
15.5 | 0.707 | 0.1137 | -0.026 | 6.22

## 98. Re 8M Mach 0.00 (2)
BIGFOIL.COM POLAR EXPORT
NACA66-312 a=0.0
NACA66-312 a=0.0 |  |  |  | Cl Max: | 1.6386 | at alpha= | 19.5 | deg
XFOIL ncrit=9 |  |  |  | L/D Max: | 113.861 | at alpha= | 8.5 | deg
Re: | 8000000 |  |  | Cd Min: | 0.05186 | at alpha= | 20 | deg
Mach: | 0 |  |  | Cl=0 at alpha= | -1.6422 | deg
|  |  |  | @ Cl=0.1, Cd= | 0.0049896
|  |  |  | @ Cl=0.4, Cd= | 0.0040819
|  |  |  | @ Cl=0.6, Cd= | 0.0062901
alpha (deg) | Cl | Cd | Cm | Cl/Cd
-20 | -1.4276 | 0.04644 | -0.0685 | -30.7407
-19.5 | -1.4235 | 0.04232 | -0.0687 | -33.6366
-19 | -1.4807 | 0.03341 | -0.0659 | -44.3191
-17.5 | -1.4709 | 0.02423 | -0.056 | -60.7057
-17 | -1.4675 | 0.02209 | -0.0502 | -66.4328
-16.5 | -1.4551 | 0.02023 | -0.0452 | -71.9278
-16 | -1.4409 | 0.01846 | -0.0399 | -78.0553
-15.5 | -1.418 | 0.01732 | -0.0351 | -81.8707
-15 | -1.3857 | 0.01605 | -0.0323 | -86.3364
-14.5 | -1.3462 | 0.01514 | -0.0304 | -88.9168
-14 | -1.3035 | 0.01439 | -0.0289 | -90.5837
-13.5 | -1.259 | 0.01369 | -0.0277 | -91.9649
-12.5 | -1.1664 | 0.01236 | -0.0257 | -94.3689
-12 | -1.1194 | 0.01162 | -0.0248 | -96.3339
-11.5 | -1.0707 | 0.01104 | -0.0241 | -96.9837
-11 | -1.0205 | 0.01054 | -0.0236 | -96.8216
-10.5 | -0.9693 | 0.01013 | -0.0233 | -95.6861
-10 | -0.9173 | 0.00976 | -0.0231 | -93.9857
-9.5 | -0.8644 | 0.00944 | -0.0231 | -91.5678
-9 | -0.8114 | 0.00912 | -0.0231 | -88.9693
-8.5 | -0.7583 | 0.00875 | -0.023 | -86.6629
-8 | -0.7069 | 0.00817 | -0.0226 | -86.5239
-7.5 | -0.6538 | 0.00778 | -0.0225 | -84.036
-7 | -0.5999 | 0.00742 | -0.0226 | -80.8491
-6.5 | -0.5455 | 0.00711 | -0.0227 | -76.7229
-6 | -0.4906 | 0.00683 | -0.0229 | -71.8302
-5.5 | -0.4353 | 0.00661 | -0.0232 | -65.8548
-5 | -0.3793 | 0.00641 | -0.0236 | -59.1732
-4.5 | -0.3239 | 0.00614 | -0.0239 | -52.7524
-4 | -0.2681 | 0.00593 | -0.0242 | -45.2108
-3.5 | -0.2115 | 0.00574 | -0.0247 | -36.8467
-3 | -0.1547 | 0.00559 | -0.0253 | -27.6744
-2.5 | -0.0981 | 0.00543 | -0.0258 | -18.0663
-2 | -0.041 | 0.00528 | -0.0264 | -7.7652
-1.5 | 0.0163 | 0.00516 | -0.0271 | 3.1589
-1 | 0.0734 | 0.00505 | -0.0277 | 14.5347
-0.5 | 0.1307 | 0.00492 | -0.0284 | 26.565
0 | 0.1858 | 0.00456 | -0.0287 | 40.7456
0.5 | 0.2323 | 0.00303 | -0.0281 | 76.6667
1 | 0.2884 | 0.00306 | -0.0286 | 94.2484
1.5 | 0.3437 | 0.00341 | -0.029 | 100.7918
2 | 0.396 | 0.00404 | -0.029 | 98.0198
2.5 | 0.4485 | 0.00459 | -0.029 | 97.7124
3 | 0.5002 | 0.00515 | -0.0288 | 97.1262
3.5 | 0.5514 | 0.00572 | -0.0285 | 96.3986
4 | 0.6017 | 0.00631 | -0.0281 | 95.3566
4.5 | 0.6529 | 0.00679 | -0.0278 | 96.1561
5.5 | 0.7594 | 0.00736 | -0.0279 | 103.1793
6 | 0.8119 | 0.00767 | -0.0278 | 105.854
7 | 0.9158 | 0.00827 | -0.0275 | 110.7376
7.5 | 0.9656 | 0.00866 | -0.027 | 111.5012
8 | 1.0159 | 0.00897 | -0.0267 | 113.2553
8.5 | 1.0646 | 0.00935 | -0.026 | 113.861
9 | 1.1113 | 0.0098 | -0.025 | 113.398
9.5 | 1.1569 | 0.01023 | -0.0238 | 113.089
10 | 1.2015 | 0.01066 | -0.0225 | 112.7111
10.5 | 1.2401 | 0.01112 | -0.02 | 111.5198
11 | 1.2703 | 0.01171 | -0.0159 | 108.4799
11.5 | 1.3032 | 0.01229 | -0.0126 | 106.0374
12 | 1.3343 | 0.01292 | -0.0091 | 103.274
12.5 | 1.3715 | 0.01375 | -0.0073 | 99.7455
13 | 1.4036 | 0.01465 | -0.0046 | 95.8089
13.5 | 1.4318 | 0.01579 | -0.0016 | 90.6776
14 | 1.4596 | 0.017 | 0.0013 | 85.8588
14.5 | 1.4872 | 0.01827 | 0.004 | 81.4012
15 | 1.5125 | 0.01973 | 0.0067 | 76.6599
15.5 | 1.5379 | 0.02123 | 0.0092 | 72.4399
16 | 1.5603 | 0.02297 | 0.0117 | 67.9277
16.5 | 1.5822 | 0.02483 | 0.014 | 63.7213
17 | 1.5931 | 0.02755 | 0.017 | 57.8258
17.5 | 1.6066 | 0.03023 | 0.0192 | 53.1459
18 | 1.6178 | 0.03329 | 0.0212 | 48.5972
18.5 | 1.6315 | 0.0363 | 0.0225 | 44.9449
19 | 1.6353 | 0.04045 | 0.0238 | 40.4277
19.5 | 1.6386 | 0.04495 | 0.0245 | 36.4538
20 | 1.6238 | 0.05186 | 0.0245 | 31.3112

## 99. Re 8M Mach 0.10 (1)
BIGFOIL.COM POLAR EXPORT
NACA66-312 a=0.0
NACA66-312 a=0.0 |  |  |  | Cl Max: | 1.121 | at alpha= | 10 | deg
JavaFoil+Calcfoil stall+Eppler ext transition |  |  |  | L/D Max: | 108.633 | at alpha= | 4 | deg
Re: | 8000000 |  |  | Cd Min: | 0.00418 | at alpha= | 0.5 | deg
Mach: | 0.1 |  |  | Cl=0 at alpha= | -1.475 | deg
|  |  |  | @ Cl=0.1, Cd= | 0.0061615
|  |  |  | @ Cl=0.4, Cd= | 0.0047413
|  |  |  | @ Cl=0.6, Cd= | 0.0057086
alpha (deg) | Cl | Cd | Cm | Cl/Cd
-13.5 | -0.553 | 0.09308 | -0.001 | -5.94
-13 | -0.573 | 0.08829 | -0.001 | -6.494
-12.5 | -0.592 | 0.08183 | -0.002 | -7.229
-12 | -0.607 | 0.07674 | -0.002 | -7.908
-11.5 | -0.618 | 0.07183 | -0.003 | -8.608
-11 | -0.626 | 0.06665 | -0.003 | -9.389
-10.5 | -0.628 | 0.06291 | -0.003 | -9.987
-10 | -0.623 | 0.05801 | -0.004 | -10.741
-9.5 | -0.612 | 0.05472 | -0.005 | -11.177
-9 | -0.6 | 0.04913 | -0.005 | -12.206
-8.5 | -0.71 | 0.00847 | -0.01 | -83.844
-8 | -0.678 | 0.00815 | -0.011 | -83.222
-7.5 | -0.641 | 0.00783 | -0.012 | -81.813
-7 | -0.599 | 0.00753 | -0.013 | -79.624
-6.5 | -0.555 | 0.00724 | -0.013 | -76.637
-6 | -0.508 | 0.00738 | -0.014 | -68.775
-5.5 | -0.458 | 0.00716 | -0.015 | -63.94
-5 | -0.406 | 0.00699 | -0.016 | -58.044
-4.5 | -0.352 | 0.00673 | -0.017 | -52.293
-4 | -0.296 | 0.0065 | -0.018 | -45.581
-3.5 | -0.239 | 0.00628 | -0.018 | -38.106
-3 | -0.181 | 0.00613 | -0.019 | -29.539
-2.5 | -0.122 | 0.00594 | -0.02 | -20.629
-2 | -0.063 | 0.00588 | -0.021 | -10.742
-1.5 | -0.003 | 0.006 | -0.022 | -0.566
-1 | 0.057 | 0.00614 | -0.023 | 9.207
-0.5 | 0.117 | 0.00617 | -0.024 | 18.897
0 | 0.177 | 0.00424 | -0.025 | 41.744
0.5 | 0.237 | 0.00418 | -0.026 | 56.645
1 | 0.297 | 0.00436 | -0.026 | 68.05
1.5 | 0.356 | 0.00458 | -0.027 | 77.86
2 | 0.416 | 0.0048 | -0.028 | 86.651
2.5 | 0.476 | 0.00504 | -0.029 | 94.367
3 | 0.535 | 0.00534 | -0.03 | 100.042
3.5 | 0.593 | 0.00567 | -0.031 | 104.512
4 | 0.651 | 0.00599 | -0.032 | 108.633
4.5 | 0.706 | 0.00692 | -0.033 | 102.011
5 | 0.761 | 0.00803 | -0.034 | 94.837
5.5 | 0.815 | 0.00832 | -0.034 | 97.871
6 | 0.866 | 0.00868 | -0.035 | 99.773
6.5 | 0.915 | 0.00905 | -0.036 | 101.201
7 | 0.96 | 0.00947 | -0.037 | 101.297
7.5 | 1 | 0.00988 | -0.038 | 101.241
8 | 1.035 | 0.01031 | -0.039 | 100.427
8.5 | 1.066 | 0.01079 | -0.039 | 98.849
9 | 1.092 | 0.01132 | -0.04 | 96.396
9.5 | 1.111 | 0.01196 | -0.041 | 92.858
10 | 1.121 | 0.01271 | -0.042 | 88.237
10.5 | 1.12 | 0.01347 | -0.043 | 83.084
11 | 1.11 | 0.01434 | -0.043 | 77.372
11.5 | 1.092 | 0.01535 | -0.044 | 71.12
12 | 1.067 | 0.01641 | -0.045 | 65.027
12.5 | 1.035 | 0.01776 | -0.046 | 58.275
13 | 0.995 | 0.01983 | -0.046 | 50.187
13.5 | 0.931 | 0.02781 | -0.045 | 33.459
14 | 0.778 | 0.08896 | -0.03 | 8.742
14.5 | 0.74 | 0.09545 | -0.029 | 7.753
15 | 0.697 | 0.10926 | -0.025 | 6.38

## 100. Re 8M Mach 0.10 (2)
BIGFOIL.COM POLAR EXPORT
NACA66-312 a=0.0
NACA66-312 a=0.0 |  |  |  | Cl Max: | 1.6149 | at alpha= | 19 | deg
XFOIL ncrit=9 |  |  |  | L/D Max: | 113.425 | at alpha= | 8.5 | deg
Re: | 8000000 |  |  | Cd Min: | 0.0586 | at alpha= | 20 | deg
Mach: | 0.1 |  |  | Cl=0 at alpha= | -1.6441 | deg
|  |  |  | @ Cl=0.1, Cd= | 0.0049959
|  |  |  | @ Cl=0.4, Cd= | 0.0040581
|  |  |  | @ Cl=0.6, Cd= | 0.0062973
alpha (deg) | Cl | Cd | Cm | Cl/Cd
-19 | -1.3405 | 0.04859 | -0.0711 | -27.588
-18.5 | -1.3974 | 0.03867 | -0.0712 | -36.1365
-18 | -1.4181 | 0.03326 | -0.0684 | -42.6368
-17.5 | -1.4261 | 0.02933 | -0.0646 | -48.6226
-17 | -1.4278 | 0.02617 | -0.06 | -54.5587
-16.5 | -1.4222 | 0.02383 | -0.0548 | -59.6811
-16 | -1.4235 | 0.02094 | -0.0481 | -67.9799
-15.5 | -1.4096 | 0.01913 | -0.0423 | -73.6853
-15 | -1.386 | 0.01769 | -0.0375 | -78.3493
-14.5 | -1.351 | 0.01635 | -0.0347 | -82.63
-14 | -1.3128 | 0.01508 | -0.0324 | -87.0557
-13.5 | -1.2688 | 0.01425 | -0.0307 | -89.0386
-13 | -1.2224 | 0.01354 | -0.0294 | -90.2806
-12.5 | -1.1748 | 0.01288 | -0.0282 | -91.2112
-12 | -1.1274 | 0.01207 | -0.027 | -93.4051
-11.5 | -1.0788 | 0.01136 | -0.0261 | -94.9648
-11 | -1.0284 | 0.01078 | -0.0253 | -95.3989
-10.5 | -0.9767 | 0.01032 | -0.0248 | -94.6415
-10 | -0.9241 | 0.00992 | -0.0245 | -93.1552
-9.5 | -0.8707 | 0.00957 | -0.0242 | -90.9822
-8.5 | -0.7627 | 0.00893 | -0.024 | -85.4087
-8 | -0.7113 | 0.00829 | -0.0235 | -85.8022
-7.5 | -0.6579 | 0.00786 | -0.0233 | -83.7023
-7 | -0.6036 | 0.00749 | -0.0232 | -80.5874
-6.5 | -0.5488 | 0.00715 | -0.0232 | -76.7552
-6 | -0.4935 | 0.00687 | -0.0233 | -71.8341
-5 | -0.3815 | 0.00642 | -0.0239 | -59.4237
-4.5 | -0.3256 | 0.00617 | -0.0242 | -52.7715
-3.5 | -0.2126 | 0.00575 | -0.025 | -36.9739
-3 | -0.1553 | 0.0056 | -0.0255 | -27.7321
-2.5 | -0.0984 | 0.00544 | -0.026 | -18.0882
-2 | -0.041 | 0.00528 | -0.0266 | -7.7652
-1.5 | 0.0166 | 0.00517 | -0.0273 | 3.2108
-1 | 0.074 | 0.00505 | -0.0279 | 14.6535
-0.5 | 0.1317 | 0.00493 | -0.0286 | 26.714
0 | 0.1871 | 0.00457 | -0.0289 | 40.9409
0.5 | 0.2337 | 0.00302 | -0.0282 | 77.3841
1 | 0.2901 | 0.00306 | -0.0287 | 94.8039
1.5 | 0.3458 | 0.00341 | -0.0292 | 101.4076
2 | 0.3983 | 0.00404 | -0.0291 | 98.5891
2.5 | 0.451 | 0.0046 | -0.0291 | 98.0435
3 | 0.5029 | 0.00516 | -0.0289 | 97.4612
4 | 0.6045 | 0.00635 | -0.0281 | 95.1969
4.5 | 0.6561 | 0.00682 | -0.0277 | 96.2023
5 | 0.7097 | 0.00713 | -0.0278 | 99.5372
5.5 | 0.7633 | 0.00739 | -0.0278 | 103.2882
6 | 0.816 | 0.00771 | -0.0276 | 105.8366
6.5 | 0.8687 | 0.00799 | -0.0275 | 108.7234
7 | 0.9203 | 0.00832 | -0.0272 | 110.613
7.5 | 0.9704 | 0.00871 | -0.0266 | 111.4122
8 | 1.0209 | 0.00903 | -0.0261 | 113.0565
8.5 | 1.0696 | 0.00943 | -0.0253 | 113.4252
9 | 1.1161 | 0.0099 | -0.0241 | 112.7374
9.5 | 1.162 | 0.01032 | -0.0228 | 112.5969
10 | 1.206 | 0.01077 | -0.0212 | 111.9777
10.5 | 1.2401 | 0.01126 | -0.0176 | 110.1332
11 | 1.2713 | 0.0119 | -0.0136 | 106.8319
11.5 | 1.3055 | 0.01249 | -0.0104 | 104.5236
12 | 1.3351 | 0.01323 | -0.0066 | 100.9146
12.5 | 1.3739 | 0.01411 | -0.005 | 97.3707
13 | 1.4053 | 0.01509 | -0.002 | 93.1279
13.5 | 1.432 | 0.0164 | 0.0013 | 87.3171
14 | 1.4609 | 0.01763 | 0.0042 | 82.8644
14.5 | 1.4887 | 0.01898 | 0.0069 | 78.4352
15 | 1.5139 | 0.02052 | 0.0097 | 73.7768
15.5 | 1.537 | 0.02227 | 0.0125 | 69.0166
16 | 1.5573 | 0.02428 | 0.0153 | 64.1392
16.5 | 1.5781 | 0.02633 | 0.0176 | 59.9354
17 | 1.5858 | 0.02948 | 0.0207 | 53.7924
17.5 | 1.5967 | 0.03258 | 0.0229 | 49.0086
18 | 1.6058 | 0.03607 | 0.0248 | 44.519
18.5 | 1.6143 | 0.03983 | 0.026 | 40.5298
19 | 1.6149 | 0.04468 | 0.0269 | 36.1437
19.5 | 1.6129 | 0.05021 | 0.027 | 32.1231
20 | 1.5913 | 0.0586 | 0.0257 | 27.1553

## 101. Re 8M Mach 0.25 (1)
BIGFOIL.COM POLAR EXPORT
NACA66-312 a=0.0
NACA66-312 a=0.0 |  |  |  | Cl Max: | 1.087 | at alpha= | 9.5 | deg
JavaFoil+Calcfoil stall+Eppler ext transition |  |  |  | L/D Max: | 116.472 | at alpha= | 4 | deg
Re: | 8000000 |  |  | Cd Min: | 0.00406 | at alpha= | 0 | deg
Mach: | 0.25 |  |  | Cl=0 at alpha= | -1.4754 | deg
|  |  |  | @ Cl=0.1, Cd= | 0.0062403
|  |  |  | @ Cl=0.4, Cd= | 0.10838
|  |  |  | @ Cl=0.6, Cd= | 0.10838
alpha (deg) | Cl | Cd | Cm | Cl/Cd
-12.5 | -0.392 | 0.08999 | -0.002 | -4.351
-12 | -0.442 | 0.0829 | -0.002 | -5.327
-11.5 | -0.485 | 0.07748 | -0.003 | -6.262
-11 | -0.522 | 0.07061 | -0.003 | -7.386
-10.5 | -0.55 | 0.06545 | -0.003 | -8.4
-10 | -0.563 | 0.06133 | -0.004 | -9.18
-9.5 | -0.568 | 0.05762 | -0.004 | -9.86
-9 | -0.567 | 0.05338 | -0.005 | -10.615
-8.5 | -0.559 | 0.04926 | -0.006 | -11.339
-8 | -0.543 | 0.04494 | -0.006 | -12.08
-7.5 | -0.636 | 0.00806 | -0.012 | -78.923
-7 | -0.6 | 0.00775 | -0.013 | -77.497
-6.5 | -0.559 | 0.00746 | -0.014 | -74.976
-6 | -0.514 | 0.00716 | -0.015 | -71.829
-5.5 | -0.466 | 0.00691 | -0.015 | -67.396
-5 | -0.414 | 0.0071 | -0.016 | -58.262
-4.5 | -0.36 | 0.00684 | -0.017 | -52.581
-4 | -0.303 | 0.00661 | -0.018 | -45.848
-3.5 | -0.245 | 0.00638 | -0.019 | -38.446
-3 | -0.186 | 0.00623 | -0.02 | -29.866
-2.5 | -0.126 | 0.00601 | -0.021 | -20.914
-2 | -0.065 | 0.00594 | -0.022 | -10.925
-1.5 | -0.003 | 0.00608 | -0.023 | -0.574
-1 | 0.058 | 0.00622 | -0.024 | 9.34
-0.5 | 0.12 | 0.00625 | -0.024 | 19.182
0 | 0.182 | 0.00406 | -0.025 | 44.868
0.5 | 0.243 | 0.00422 | -0.026 | 57.593
1 | 0.305 | 0.00441 | -0.027 | 69.131
1.5 | 0.366 | 0.00464 | -0.028 | 78.861
2 | 0.427 | 0.00488 | -0.029 | 87.53
2.5 | 0.489 | 0.00513 | -0.03 | 95.166
3 | 0.549 | 0.00546 | -0.031 | 100.461
3.5 | 0.609 | 0.00576 | -0.032 | 105.751
4 | 0.668 | 0.00573 | -0.033 | 116.472
4.5 | 0.724 | 0.0079 | -0.034 | 91.724
5 | 0.78 | 0.00824 | -0.034 | 94.683
5.5 | 0.834 | 0.00858 | -0.035 | 97.163
6 | 0.885 | 0.00899 | -0.036 | 98.444
6.5 | 0.934 | 0.00941 | -0.037 | 99.274
7 | 0.976 | 0.00988 | -0.038 | 98.821
7.5 | 1.013 | 0.01032 | -0.039 | 98.098
8 | 1.043 | 0.01081 | -0.04 | 96.523
8.5 | 1.066 | 0.01143 | -0.04 | 93.303
9 | 1.081 | 0.01204 | -0.041 | 89.836
9.5 | 1.087 | 0.01293 | -0.042 | 84.082
10 | 1.079 | 0.01384 | -0.043 | 77.959
10.5 | 1.051 | 0.01489 | -0.044 | 70.562
11 | 1.009 | 0.01622 | -0.044 | 62.191
11.5 | 0.951 | 0.01802 | -0.045 | 52.8
12 | 0.755 | 0.07016 | -0.03 | 10.759
12.5 | 0.682 | 0.08387 | -0.024 | 8.126
13 | 0.613 | 0.09077 | -0.024 | 6.748
13.5 | 0.538 | 0.09904 | -0.023 | 5.428
14 | 0.458 | 0.10648 | -0.023 | 4.298
14.5 | 0.373 | 0.10838 | -0.025 | 3.438

## 102. Re 8M Mach 0.25 (2)
BIGFOIL.COM POLAR EXPORT
NACA66-312 a=0.0
NACA66-312 a=0.0 |  |  |  | Cl Max: | 1.4974 | at alpha= | 16.5 | deg
XFOIL ncrit=9 |  |  |  | L/D Max: | 111.416 | at alpha= | 8 | deg
Re: | 8000000 |  |  | Cd Min: | 0.19105 | at alpha= | -17.5 | deg
Mach: | 0.25 |  |  | Cl=0 at alpha= | -1.6563 | deg
|  |  |  | @ Cl=0.1, Cd= | 0.005025
|  |  |  | @ Cl=0.4, Cd= | 0.0039218
|  |  |  | @ Cl=0.6, Cd= | 0.0062587
alpha (deg) | Cl | Cd | Cm | Cl/Cd
-17.5 | -0.5931 | 0.19105 | 0.0071 | -3.1044
-17 | -0.6065 | 0.17529 | 0.0017 | -3.46
-16.5 | -0.5964 | 0.16694 | -0.0028 | -3.5725
-16 | -0.5791 | 0.16079 | -0.0066 | -3.6016
-15.5 | -0.5915 | 0.14594 | -0.0141 | -4.053
-15 | -0.579 | 0.13861 | -0.0183 | -4.1772
-14 | -0.926 | 0.05293 | -0.0744 | -17.4948
-13.5 | -0.9964 | 0.04274 | -0.0725 | -23.3131
-13 | -1.0974 | 0.03214 | -0.0613 | -34.1444
-12.5 | -1.1938 | 0.01927 | -0.0464 | -61.9512
-12 | -1.1657 | 0.01585 | -0.0418 | -73.5457
-11.5 | -1.1171 | 0.01451 | -0.0391 | -76.9883
-11 | -1.0654 | 0.01343 | -0.0369 | -79.3299
-10 | -0.9585 | 0.01153 | -0.0332 | -83.131
-9.5 | -0.9031 | 0.01083 | -0.0318 | -83.3887
-9 | -0.8471 | 0.01021 | -0.0306 | -82.9677
-8.5 | -0.7903 | 0.0097 | -0.0297 | -81.4742
-8 | -0.7328 | 0.0093 | -0.029 | -78.7957
-7.5 | -0.6795 | 0.00845 | -0.0277 | -80.4142
-7 | -0.6233 | 0.00792 | -0.027 | -78.6995
-6.5 | -0.5664 | 0.00749 | -0.0264 | -75.6208
-6 | -0.5091 | 0.00713 | -0.0261 | -71.4025
-5.5 | -0.4515 | 0.00681 | -0.0259 | -66.2996
-5 | -0.3932 | 0.00653 | -0.0259 | -60.2144
-4.5 | -0.3346 | 0.00633 | -0.026 | -52.8594
-4 | -0.2769 | 0.00603 | -0.0261 | -45.9204
-3.5 | -0.2181 | 0.0058 | -0.0264 | -37.6034
-3 | -0.1591 | 0.00564 | -0.0268 | -28.2092
-2.5 | -0.1001 | 0.00549 | -0.0272 | -18.2332
-2 | -0.0409 | 0.00531 | -0.0278 | -7.7024
-1.5 | 0.0186 | 0.00519 | -0.0284 | 3.5838
-1 | 0.0777 | 0.00507 | -0.029 | 15.3254
-0.5 | 0.1372 | 0.00495 | -0.0297 | 27.7172
0 | 0.1945 | 0.00461 | -0.03 | 42.1909
0.5 | 0.2415 | 0.003 | -0.0291 | 80.5
1 | 0.2999 | 0.00308 | -0.0297 | 97.3701
1.5 | 0.3574 | 0.00343 | -0.0301 | 104.1983
2 | 0.4111 | 0.00405 | -0.03 | 101.5062
2.5 | 0.465 | 0.00464 | -0.0298 | 100.2155
3 | 0.5177 | 0.00525 | -0.0294 | 98.6095
3.5 | 0.5695 | 0.00587 | -0.0288 | 97.0187
4 | 0.6205 | 0.00652 | -0.028 | 95.1687
4.5 | 0.6736 | 0.00698 | -0.0275 | 96.5043
5 | 0.7287 | 0.00728 | -0.0272 | 100.0962
5.5 | 0.784 | 0.00756 | -0.027 | 103.7037
6 | 0.8379 | 0.00791 | -0.0265 | 105.9292
6.5 | 0.892 | 0.00821 | -0.026 | 108.648
7 | 0.9441 | 0.0086 | -0.025 | 109.7791
7.5 | 0.9958 | 0.009 | -0.0239 | 110.6444
8 | 1.0462 | 0.00939 | -0.0226 | 111.4164
8.5 | 1.094 | 0.00988 | -0.0207 | 110.7287
9 | 1.1388 | 0.01038 | -0.0182 | 109.711
9.5 | 1.1757 | 0.01085 | -0.0141 | 108.3594
10 | 1.2114 | 0.01149 | -0.01 | 105.4308
10.5 | 1.2474 | 0.01222 | -0.0062 | 102.0786
11 | 1.2825 | 0.01304 | -0.0023 | 98.3512
11.5 | 1.3134 | 0.01403 | 0.0021 | 93.6137
12 | 1.3535 | 0.01512 | 0.0044 | 89.5172
12.5 | 1.3813 | 0.01664 | 0.0086 | 83.0108
13 | 1.4106 | 0.01816 | 0.0124 | 77.6762
13.5 | 1.4358 | 0.02 | 0.0164 | 71.79
14 | 1.4593 | 0.02206 | 0.0201 | 66.1514
14.5 | 1.4791 | 0.02446 | 0.0239 | 60.4702
15 | 1.4927 | 0.02743 | 0.0277 | 54.4185
15.5 | 1.4968 | 0.03131 | 0.0314 | 47.8058
16 | 1.4971 | 0.03586 | 0.0344 | 41.7485
16.5 | 1.4974 | 0.0408 | 0.0364 | 36.701
17 | 1.4772 | 0.04826 | 0.0373 | 30.6092
17.5 | 1.4396 | 0.05874 | 0.0356 | 24.508
18 | 1.418 | 0.06866 | 0.032 | 20.6525
18.5 | 1.3946 | 0.07976 | 0.0267 | 17.485
19 | 1.3447 | 0.09615 | 0.0171 | 13.9854
19.5 | 1.3028 | 0.1125 | 0.0068 | 11.5804
20 | 1.2393 | 0.13386 | -0.0073 | 9.2582

## 103. Re 8M Mach 0.50 (1)
BIGFOIL.COM POLAR EXPORT
NACA66-312 a=0.0
NACA66-312 a=0.0 |  |  |  | Cl Max: | 1.154 | at alpha= | 20 | deg
JavaFoil+Calcfoil stall+Eppler ext transition |  |  |  | L/D Max: | 105.573 | at alpha= | 2.5 | deg
Re: | 8000000 |  |  | Cd Min: | 0.00444 | at alpha= | 0.5 | deg
Mach: | 0.5 |  |  | Cl=0 at alpha= | -1.471 | deg
|  |  |  | @ Cl=0.1, Cd= | 0.0059103
|  |  |  | @ Cl=0.4, Cd= | 0.0046426
|  |  |  | @ Cl=0.6, Cd= | 0.0060267
alpha (deg) | Cl | Cd | Cm | Cl/Cd
-20 | -1.008 | 0.14873 | 0.004 | -6.777
-19.5 | -0.979 | 0.14514 | 0.004 | -6.744
-19 | -0.95 | 0.14133 | 0.003 | -6.723
-18.5 | -0.923 | 0.13645 | 0.003 | -6.762
-18 | -0.896 | 0.13208 | 0.002 | -6.788
-17.5 | -0.871 | 0.13074 | 0.002 | -6.666
-17 | -0.844 | 0.12434 | 0.002 | -6.788
-16.5 | -0.816 | 0.12145 | 0.001 | -6.722
-16 | -0.79 | 0.11177 | 0.001 | -7.07
-15.5 | -0.764 | 0.10509 | 0 | -7.271
-15 | -0.738 | 0.09736 | 0 | -7.576
-14.5 | -0.709 | 0.10563 | -0.001 | -6.709
-14 | -0.682 | 0.09862 | -0.001 | -6.913
-13.5 | -0.656 | 0.09001 | -0.001 | -7.283
-13 | -0.63 | 0.08216 | -0.002 | -7.668
-12.5 | -0.604 | 0.07594 | -0.003 | -7.959
-12 | -0.58 | 0.06866 | -0.003 | -8.455
-11.5 | -0.585 | 0.04208 | -0.005 | -13.901
-11 | -0.633 | 0.01228 | -0.007 | -51.514
-10.5 | -0.492 | 0.07303 | -0.004 | -6.734
-10 | -0.465 | 0.0641 | -0.004 | -7.255
-9.5 | -0.438 | 0.05831 | -0.005 | -7.52
-9 | -0.412 | 0.05396 | -0.006 | -7.637
-8.5 | -0.387 | 0.04845 | -0.007 | -7.989
-8 | -0.437 | 0.00963 | -0.012 | -45.39
-7.5 | -0.329 | 0.04922 | -0.006 | -6.682
-7 | -0.301 | 0.04788 | -0.007 | -6.295
-6.5 | -0.274 | 0.04347 | -0.007 | -6.313
-6 | -0.248 | 0.03923 | -0.008 | -6.312
-5.5 | -0.363 | 0.03744 | -0.008 | -9.692
-5 | -0.427 | 0.00729 | -0.018 | -58.667
-4.5 | -0.384 | 0.007 | -0.019 | -54.831
-4 | -0.33 | 0.00666 | -0.02 | -49.53
-3.5 | -0.27 | 0.00639 | -0.021 | -42.194
-3 | -0.206 | 0.00615 | -0.022 | -33.436
-2.5 | -0.14 | 0.00594 | -0.023 | -23.531
-2 | -0.072 | 0.00578 | -0.024 | -12.497
-1.5 | -0.004 | 0.00591 | -0.025 | -0.658
-1 | 0.065 | 0.00589 | -0.026 | 11.021
-0.5 | 0.134 | 0.00593 | -0.027 | 22.572
0 | 0.203 | 0.00594 | -0.028 | 34.243
0.5 | 0.272 | 0.00444 | -0.029 | 61.157
1 | 0.34 | 0.00466 | -0.03 | 73.058
1.5 | 0.409 | 0.00464 | -0.031 | 88.106
2 | 0.477 | 0.00491 | -0.032 | 97.183
2.5 | 0.545 | 0.00516 | -0.033 | 105.573
3 | 0.611 | 0.0062 | -0.034 | 98.535
3.5 | 0.677 | 0.00669 | -0.035 | 101.213
4 | 0.739 | 0.0085 | -0.036 | 86.899
4.5 | 0.799 | 0.00892 | -0.037 | 89.608
5 | 0.856 | 0.00939 | -0.038 | 91.174
5.5 | 0.908 | 0.00994 | -0.039 | 91.327
6 | 0.952 | 0.01058 | -0.04 | 89.965
6.5 | 0.985 | 0.01128 | -0.041 | 87.29
7 | 0.982 | 0.01212 | -0.042 | 81.016
7.5 | 0.895 | 0.01337 | -0.043 | 66.93
8 | 0.623 | 0.01475 | -0.044 | 42.202
8.5 | 0.654 | 0.01538 | -0.045 | 42.532
9 | 0.567 | 0.05891 | -0.022 | 9.624
9.5 | 0.719 | 0.0161 | -0.047 | 44.653
10 | 0.748 | 0.01759 | -0.047 | 42.535
10.5 | 0.774 | 0.01987 | -0.048 | 38.953
11 | 0.675 | 0.07417 | -0.027 | 9.106
11.5 | 0.701 | 0.08034 | -0.027 | 8.73
12 | 0.865 | 0.02282 | -0.051 | 37.889
12.5 | 0.88 | 0.02869 | -0.05 | 30.655
13 | 0.786 | 0.08797 | -0.032 | 8.94
13.5 | 0.812 | 0.09611 | -0.032 | 8.446
14 | 0.854 | 0.08413 | -0.038 | 10.15
14.5 | 0.865 | 0.10081 | -0.033 | 8.576
15 | 0.902 | 0.09989 | -0.038 | 9.026
15.5 | 0.92 | 0.11509 | -0.036 | 7.992
16 | 0.94 | 0.1158 | -0.034 | 8.115
16.5 | 0.975 | 0.11652 | -0.039 | 8.371
17 | 1.011 | 0.11701 | -0.042 | 8.641
17.5 | 1.02 | 0.12934 | -0.037 | 7.883
18 | 1.048 | 0.13249 | -0.039 | 7.911
18.5 | 1.086 | 0.13102 | -0.043 | 8.289
19 | 1.125 | 0.12863 | -0.047 | 8.743
19.5 | 1.137 | 0.14862 | -0.044 | 7.649
20 | 1.154 | 0.14823 | -0.042 | 7.784

## 104. Re 8M Mach 0.50 (2)
BIGFOIL.COM POLAR EXPORT
NACA66-312 a=0.0
NACA66-312 a=0.0 |  |  |  | Cl Max: | 1.1122 | at alpha= | 9 | deg
XFOIL ncrit=9 |  |  |  | L/D Max: | 115.666 | at alpha= | 1.5 | deg
Re: | 8000000 |  |  | Cd Min: | 0.25706 | at alpha= | -20 | deg
Mach: | 0.5 |  |  | Cl=0 at alpha= | -1.7124 | deg
|  |  |  | @ Cl=0.1, Cd= | 0.0051629
|  |  |  | @ Cl=0.4, Cd= | 0.003489
|  |  |  | @ Cl=0.6, Cd= | 0.0059406
alpha (deg) | Cl | Cd | Cm | Cl/Cd
-20 | -0.7207 | 0.25706 | 0.0407 | -2.8036
-18.5 | -0.659 | 0.23198 | 0.0263 | -2.8408
-18 | -0.6396 | 0.22333 | 0.0216 | -2.8639
-17.5 | -0.6196 | 0.21462 | 0.0167 | -2.887
-17 | -0.6015 | 0.20526 | 0.0117 | -2.9304
-16.5 | -0.5808 | 0.19734 | 0.0069 | -2.9431
-16 | -0.5623 | 0.18829 | 0.0019 | -2.9864
-15.5 | -0.5429 | 0.17999 | -0.0029 | -3.0163
-15 | -0.5266 | 0.17067 | -0.008 | -3.0855
-14.5 | -0.5103 | 0.16178 | -0.0129 | -3.1543
-14 | -0.496 | 0.15242 | -0.0181 | -3.2542
-13.5 | -0.4802 | 0.14396 | -0.0229 | -3.3356
-13 | -0.4693 | 0.1344 | -0.0281 | -3.4918
-12.5 | -0.4557 | 0.12605 | -0.0329 | -3.6152
-12 | -0.4408 | 0.11819 | -0.0375 | -3.7296
-11.5 | -0.4292 | 0.1099 | -0.0422 | -3.9054
-10.5 | -0.4247 | 0.09069 | -0.053 | -4.683
-10 | -0.4237 | 0.08171 | -0.0584 | -5.1854
-9.5 | -0.4244 | 0.07281 | -0.064 | -5.8289
-9 | -0.4326 | 0.06244 | -0.0729 | -6.9283
-8.5 | -0.4662 | 0.05278 | -0.0775 | -8.8329
-8 | -0.4945 | 0.04687 | -0.0742 | -10.5505
-7.5 | -0.5198 | 0.04108 | -0.0674 | -12.6534
-7 | -0.5243 | 0.03461 | -0.0618 | -15.1488
-6.5 | -0.5251 | 0.027 | -0.055 | -19.4481
-6 | -0.51 | 0.01979 | -0.0483 | -25.7706
-5.5 | -0.4812 | 0.01216 | -0.0427 | -39.5724
-5 | -0.4273 | 0.00858 | -0.0396 | -49.8019
-4 | -0.3048 | 0.00667 | -0.0349 | -45.6972
-3.5 | -0.2401 | 0.00617 | -0.0337 | -38.9141
-3 | -0.1732 | 0.0059 | -0.0332 | -29.3559
-2.5 | -0.1058 | 0.00567 | -0.0331 | -18.6596
-2 | -0.0386 | 0.00547 | -0.0333 | -7.0567
-1.5 | 0.0285 | 0.00531 | -0.0336 | 5.3672
-1 | 0.096 | 0.00517 | -0.0342 | 18.5687
-0.5 | 0.1633 | 0.00505 | -0.0348 | 32.3366
0 | 0.2294 | 0.00484 | -0.0353 | 47.3967
0.5 | 0.2773 | 0.00304 | -0.0333 | 91.2171
1 | 0.3435 | 0.00321 | -0.0338 | 107.0093
1.5 | 0.4083 | 0.00353 | -0.0341 | 115.6657
2 | 0.4682 | 0.00417 | -0.0336 | 112.2782
2.5 | 0.5253 | 0.00486 | -0.0324 | 108.0864
3 | 0.58 | 0.00559 | -0.0307 | 103.7567
3.5 | 0.6302 | 0.00647 | -0.028 | 97.4034
4 | 0.6807 | 0.00723 | -0.0251 | 94.1494
4.5 | 0.7393 | 0.00763 | -0.0234 | 96.8938
5 | 0.7981 | 0.008 | -0.0214 | 99.7625
5.5 | 0.8522 | 0.00844 | -0.0182 | 100.9716
6 | 0.898 | 0.00887 | -0.0133 | 101.2401
6.5 | 0.9437 | 0.00948 | -0.0083 | 99.5464
7 | 0.9884 | 0.01027 | -0.0031 | 96.2415
7.5 | 1.0362 | 0.01108 | 0.0017 | 93.5199
8 | 1.0804 | 0.01213 | 0.0073 | 89.0684
8.5 | 1.1108 | 0.01388 | 0.0146 | 80.0288
9 | 1.1122 | 0.01717 | 0.0245 | 64.7758
9.5 | 1.0982 | 0.0222 | 0.0341 | 49.4685
10 | 1.0699 | 0.02899 | 0.0421 | 36.9058
10.5 | 1.0381 | 0.03601 | 0.0477 | 28.8281
11 | 1.0069 | 0.04534 | 0.0473 | 22.2078
11.5 | 0.9718 | 0.05549 | 0.0453 | 17.5131
12 | 0.9392 | 0.06741 | 0.0394 | 13.9327
12.5 | 0.912 | 0.08073 | 0.0308 | 11.2969
13 | 0.8908 | 0.09493 | 0.0211 | 9.3838
13.5 | 0.8738 | 0.10932 | 0.0121 | 7.993
14 | 0.8606 | 0.1231 | 0.004 | 6.9911

## 105. Re 10M Mach 0.00 (1)
BIGFOIL.COM POLAR EXPORT
NACA66-312 a=0.0
NACA66-312 a=0.0 |  |  |  | Cl Max: | 1.129 | at alpha= | 10.5 | deg
JavaFoil+Calcfoil stall+Eppler ext transition |  |  |  | L/D Max: | 122.943 | at alpha= | 5.5 | deg
Re: | 10000000 |  |  | Cd Min: | 0.00428 | at alpha= | 0.5 | deg
Mach: | 0 |  |  | Cl=0 at alpha= | -1.4746 | deg
|  |  |  | @ Cl=0.1, Cd= | 0.006172
|  |  |  | @ Cl=0.4, Cd= | 0.0047502
|  |  |  | @ Cl=0.6, Cd= | 0.0056774
alpha (deg) | Cl | Cd | Cm | Cl/Cd
-14 | -0.564 | 0.09714 | -0.001 | -5.804
-13.5 | -0.583 | 0.09152 | -0.001 | -6.365
-13 | -0.599 | 0.08616 | -0.002 | -6.956
-12.5 | -0.614 | 0.0805 | -0.002 | -7.626
-12 | -0.626 | 0.07508 | -0.002 | -8.332
-11.5 | -0.635 | 0.06899 | -0.003 | -9.198
-11 | -0.639 | 0.0646 | -0.003 | -9.895
-10.5 | -0.641 | 0.05966 | -0.004 | -10.739
-10 | -0.636 | 0.05338 | -0.005 | -11.916
-9.5 | -0.625 | 0.04883 | -0.005 | -12.805
-9 | -0.739 | 0.00848 | -0.009 | -87.172
-8.5 | -0.712 | 0.00811 | -0.01 | -87.829
-8 | -0.679 | 0.00778 | -0.011 | -87.292
-7.5 | -0.641 | 0.00747 | -0.012 | -85.756
-7 | -0.599 | 0.00767 | -0.012 | -78.112
-6.5 | -0.554 | 0.00746 | -0.013 | -74.246
-6 | -0.506 | 0.00714 | -0.014 | -70.938
-5.5 | -0.456 | 0.00687 | -0.015 | -66.447
-5 | -0.404 | 0.00672 | -0.016 | -60.178
-4.5 | -0.35 | 0.00649 | -0.017 | -53.956
-4 | -0.295 | 0.00624 | -0.018 | -47.282
-3.5 | -0.238 | 0.00603 | -0.018 | -39.475
-3 | -0.18 | 0.00591 | -0.019 | -30.529
-2.5 | -0.122 | 0.00586 | -0.02 | -20.805
-2 | -0.063 | 0.00613 | -0.021 | -10.248
-1.5 | -0.003 | 0.00612 | -0.022 | -0.552
-1 | 0.056 | 0.00615 | -0.023 | 9.153
-0.5 | 0.116 | 0.00618 | -0.024 | 18.783
0 | 0.176 | 0.00431 | -0.025 | 40.863
0.5 | 0.236 | 0.00428 | -0.025 | 55.101
1 | 0.295 | 0.00444 | -0.026 | 66.416
1.5 | 0.355 | 0.00459 | -0.027 | 77.217
2 | 0.414 | 0.0048 | -0.028 | 86.236
2.5 | 0.473 | 0.00504 | -0.029 | 93.918
3 | 0.532 | 0.00533 | -0.03 | 99.792
3.5 | 0.59 | 0.00563 | -0.031 | 104.751
4 | 0.647 | 0.0059 | -0.032 | 109.662
4.5 | 0.703 | 0.00659 | -0.032 | 106.685
5 | 0.758 | 0.00686 | -0.033 | 110.581
5.5 | 0.812 | 0.0066 | -0.034 | 122.943
6 | 0.863 | 0.0083 | -0.035 | 104.024
6.5 | 0.913 | 0.00866 | -0.036 | 105.397
7 | 0.957 | 0.00904 | -0.037 | 105.926
7.5 | 0.998 | 0.00944 | -0.038 | 105.79
8 | 1.035 | 0.00979 | -0.039 | 105.639
8.5 | 1.067 | 0.0103 | -0.039 | 103.54
9 | 1.093 | 0.01077 | -0.04 | 101.542
9.5 | 1.114 | 0.0114 | -0.041 | 97.801
10 | 1.127 | 0.01204 | -0.042 | 93.58
10.5 | 1.129 | 0.01276 | -0.043 | 88.429
11 | 1.123 | 0.01353 | -0.043 | 83.013
11.5 | 1.11 | 0.01437 | -0.044 | 77.253
12 | 1.089 | 0.01559 | -0.045 | 69.819
12.5 | 1.062 | 0.01693 | -0.045 | 62.697
13 | 1.031 | 0.01794 | -0.046 | 57.488
13.5 | 0.985 | 0.02181 | -0.046 | 45.182
14 | 0.928 | 0.02917 | -0.045 | 31.817
14.5 | 0.812 | 0.07017 | -0.038 | 11.566
15 | 0.742 | 0.10451 | -0.027 | 7.098
15.5 | 0.708 | 0.11072 | -0.027 | 6.399

## 106. Re 10M Mach 0.00 (2)
BIGFOIL.COM POLAR EXPORT
NACA66-312 a=0.0
NACA66-312 a=0.0 |  |  |  | Cl Max: | 1.6588 | at alpha= | 19.5 | deg
XFOIL ncrit=9 |  |  |  | L/D Max: | 118.747 | at alpha= | 9.5 | deg
Re: | 10000000 |  |  | Cd Min: | 0.0494 | at alpha= | 20 | deg
Mach: | 0 |  |  | Cl=0 at alpha= | -1.633 | deg
|  |  |  | @ Cl=0.1, Cd= | 0.0048169
|  |  |  | @ Cl=0.4, Cd= | 0.0041994
|  |  |  | @ Cl=0.6, Cd= | 0.006172
alpha (deg) | Cl | Cd | Cm | Cl/Cd
-20 | -1.4462 | 0.04439 | -0.0689 | -32.5794
-19.5 | -1.4376 | 0.04089 | -0.0688 | -35.1577
-17.5 | -1.4984 | 0.02296 | -0.0526 | -65.2613
-17 | -1.4846 | 0.02125 | -0.0481 | -69.8635
-16.5 | -1.4663 | 0.01981 | -0.0436 | -74.0182
-16 | -1.4578 | 0.01777 | -0.0372 | -82.0371
-15.5 | -1.4309 | 0.01661 | -0.0332 | -86.1469
-15 | -1.3942 | 0.01558 | -0.0309 | -89.4865
-14.5 | -1.3565 | 0.01443 | -0.0288 | -94.0055
-14 | -1.3143 | 0.01357 | -0.0273 | -96.8534
-13.5 | -1.2691 | 0.01289 | -0.0261 | -98.4562
-12.5 | -1.1742 | 0.01172 | -0.0244 | -100.1877
-11.5 | -1.077 | 0.01052 | -0.0231 | -102.3764
-11 | -1.0272 | 0.00998 | -0.0225 | -102.9259
-10.5 | -0.9759 | 0.00954 | -0.0222 | -102.2956
-10 | -0.9238 | 0.00916 | -0.022 | -100.8515
-9.5 | -0.8707 | 0.00886 | -0.022 | -98.2731
-9 | -0.8174 | 0.00853 | -0.022 | -95.8265
-8.5 | -0.7636 | 0.00825 | -0.0221 | -92.5576
-8 | -0.7093 | 0.00799 | -0.0222 | -88.7735
-7.5 | -0.6569 | 0.00747 | -0.022 | -87.9384
-7 | -0.6031 | 0.0071 | -0.022 | -84.9437
-6.5 | -0.5487 | 0.00679 | -0.0221 | -80.81
-6 | -0.4936 | 0.00652 | -0.0223 | -75.7055
-5.5 | -0.4379 | 0.00629 | -0.0227 | -69.6184
-5 | -0.3819 | 0.00612 | -0.0231 | -62.402
-4.5 | -0.3256 | 0.00594 | -0.0236 | -54.8148
-4 | -0.2696 | 0.00569 | -0.0239 | -47.3814
-3.5 | -0.2132 | 0.00551 | -0.0244 | -38.6933
-3 | -0.1563 | 0.00537 | -0.025 | -29.1061
-2.5 | -0.0991 | 0.00522 | -0.0256 | -18.9847
-2 | -0.0422 | 0.00508 | -0.0262 | -8.3071
-1.5 | 0.0153 | 0.00498 | -0.0269 | 3.0723
-1 | 0.0725 | 0.00486 | -0.0276 | 14.9177
-0.5 | 0.1299 | 0.00477 | -0.0282 | 27.2327
0.5 | 0.2389 | 0.0042 | -0.0289 | 56.881
1 | 0.2866 | 0.00323 | -0.0283 | 88.7307
1.5 | 0.3418 | 0.00354 | -0.0288 | 96.5537
2 | 0.3942 | 0.00414 | -0.0287 | 95.2174
2.5 | 0.4469 | 0.00468 | -0.0288 | 95.4915
3.5 | 0.5516 | 0.00567 | -0.0286 | 97.284
4 | 0.6027 | 0.0062 | -0.0283 | 97.2097
4.5 | 0.6555 | 0.0066 | -0.0282 | 99.3182
5 | 0.7092 | 0.00686 | -0.0284 | 103.3819
5.5 | 0.7631 | 0.0071 | -0.0286 | 107.4789
6 | 0.8159 | 0.0074 | -0.0285 | 110.2568
6.5 | 0.8689 | 0.00766 | -0.0286 | 113.4334
7 | 0.9204 | 0.00799 | -0.0284 | 115.194
7.5 | 0.9715 | 0.00831 | -0.0281 | 116.9073
8 | 1.0221 | 0.00864 | -0.0278 | 118.2986
8.5 | 1.0709 | 0.00903 | -0.0271 | 118.5936
9 | 1.1187 | 0.00945 | -0.0263 | 118.381
9.5 | 1.1661 | 0.00982 | -0.0255 | 118.7475
10 | 1.2114 | 0.01024 | -0.0243 | 118.3008
10.5 | 1.2532 | 0.01077 | -0.0225 | 116.3603
11 | 1.2872 | 0.01124 | -0.019 | 114.5196
11.5 | 1.3194 | 0.01178 | -0.0154 | 112.0034
12 | 1.3496 | 0.0125 | -0.0118 | 107.968
12.5 | 1.3793 | 0.01319 | -0.0082 | 104.5716
14 | 1.4741 | 0.01618 | -0.0005 | 91.1063
14.5 | 1.5034 | 0.01731 | 0.0021 | 86.8515
15 | 1.5308 | 0.01859 | 0.0047 | 82.3453
15.5 | 1.5553 | 0.02008 | 0.0074 | 77.4552
16 | 1.5758 | 0.02189 | 0.0103 | 71.9872
16.5 | 1.6004 | 0.0235 | 0.0125 | 68.1021
17 | 1.608 | 0.02637 | 0.016 | 60.9784
17.5 | 1.6225 | 0.02891 | 0.0183 | 56.1224
18 | 1.6352 | 0.03174 | 0.0204 | 51.5186
18.5 | 1.6488 | 0.03468 | 0.0219 | 47.5433
19 | 1.6543 | 0.03852 | 0.0234 | 42.9465
19.5 | 1.6588 | 0.04277 | 0.0243 | 38.7842
20 | 1.644 | 0.0494 | 0.0248 | 33.2794

## 107. Re 10M Mach 0.10 (1)
BIGFOIL.COM POLAR EXPORT
NACA66-312 a=0.0
NACA66-312 a=0.0 |  |  |  | Cl Max: | 1.123 | at alpha= | 10 | deg
JavaFoil+Calcfoil stall+Eppler ext transition |  |  |  | L/D Max: | 110.394 | at alpha= | 4 | deg
Re: | 10000000 |  |  | Cd Min: | 0.00427 | at alpha= | 0.5 | deg
Mach: | 0.1 |  |  | Cl=0 at alpha= | -1.475 | deg
|  |  |  | @ Cl=0.1, Cd= | 0.0061843
|  |  |  | @ Cl=0.4, Cd= | 0.0047967
|  |  |  | @ Cl=0.6, Cd= | 0.0056614
alpha (deg) | Cl | Cd | Cm | Cl/Cd
-14 | -0.531 | 0.09821 | -0.001 | -5.404
-13.5 | -0.553 | 0.09314 | -0.001 | -5.937
-13 | -0.574 | 0.08639 | -0.001 | -6.639
-12.5 | -0.592 | 0.08124 | -0.002 | -7.285
-12 | -0.607 | 0.07609 | -0.002 | -7.977
-11.5 | -0.619 | 0.06997 | -0.003 | -8.848
-11 | -0.627 | 0.06546 | -0.003 | -9.576
-10.5 | -0.63 | 0.06107 | -0.004 | -10.319
-10 | -0.626 | 0.05575 | -0.004 | -11.228
-9.5 | -0.615 | 0.05224 | -0.005 | -11.775
-9 | -0.735 | 0.00801 | -0.009 | -91.697
-8.5 | -0.71 | 0.00818 | -0.01 | -86.846
-8 | -0.678 | 0.00786 | -0.011 | -86.307
-7.5 | -0.641 | 0.00749 | -0.012 | -85.496
-7 | -0.6 | 0.00769 | -0.013 | -77.987
-6.5 | -0.555 | 0.00748 | -0.013 | -74.241
-6 | -0.508 | 0.00715 | -0.014 | -70.997
-5.5 | -0.458 | 0.00695 | -0.015 | -65.868
-5 | -0.406 | 0.0067 | -0.016 | -60.54
-4.5 | -0.352 | 0.00647 | -0.017 | -54.341
-4 | -0.296 | 0.00625 | -0.018 | -47.407
-3.5 | -0.239 | 0.00611 | -0.018 | -39.177
-3 | -0.181 | 0.00591 | -0.019 | -30.689
-2.5 | -0.122 | 0.00586 | -0.02 | -20.9
-2 | -0.063 | 0.00611 | -0.021 | -10.335
-1.5 | -0.003 | 0.00614 | -0.022 | -0.553
-1 | 0.057 | 0.00617 | -0.023 | 9.176
-0.5 | 0.117 | 0.00619 | -0.024 | 18.858
0 | 0.177 | 0.00434 | -0.025 | 40.787
0.5 | 0.237 | 0.00427 | -0.026 | 55.417
1 | 0.297 | 0.00444 | -0.026 | 66.761
1.5 | 0.356 | 0.00465 | -0.027 | 76.577
2 | 0.416 | 0.00485 | -0.028 | 85.831
2.5 | 0.476 | 0.00504 | -0.029 | 94.344
3 | 0.535 | 0.00532 | -0.03 | 100.534
3.5 | 0.593 | 0.00563 | -0.031 | 105.244
4 | 0.651 | 0.00589 | -0.032 | 110.394
4.5 | 0.707 | 0.00665 | -0.033 | 106.312
5 | 0.762 | 0.0069 | -0.034 | 110.382
5.5 | 0.815 | 0.00804 | -0.034 | 101.378
6 | 0.867 | 0.00835 | -0.035 | 103.864
6.5 | 0.916 | 0.00871 | -0.036 | 105.208
7 | 0.961 | 0.0091 | -0.037 | 105.59
7.5 | 1.001 | 0.00951 | -0.038 | 105.298
8 | 1.037 | 0.00991 | -0.039 | 104.6
8.5 | 1.068 | 0.01037 | -0.04 | 102.96
9 | 1.093 | 0.01089 | -0.04 | 100.339
9.5 | 1.112 | 0.0116 | -0.041 | 95.911
10 | 1.123 | 0.01219 | -0.042 | 92.116
10.5 | 1.121 | 0.01293 | -0.043 | 86.729
11 | 1.111 | 0.01375 | -0.044 | 80.855
11.5 | 1.094 | 0.0147 | -0.044 | 74.412
12 | 1.069 | 0.01573 | -0.045 | 67.981
12.5 | 1.037 | 0.01705 | -0.046 | 60.824
13 | 0.999 | 0.01867 | -0.046 | 53.507
13.5 | 0.948 | 0.02271 | -0.046 | 41.725
14 | 0.813 | 0.06411 | -0.038 | 12.685
14.5 | 0.743 | 0.09219 | -0.031 | 8.062
15 | 0.698 | 0.10609 | -0.026 | 6.582

## 108. Re 10M Mach 0.10 (2)
BIGFOIL.COM POLAR EXPORT
NACA66-312 a=0.0
NACA66-312 a=0.0 |  |  |  | Cl Max: | 1.6352 | at alpha= | 19 | deg
XFOIL ncrit=9 |  |  |  | L/D Max: | 118.343 | at alpha= | 9.5 | deg
Re: | 10000000 |  |  | Cd Min: | 0.0561 | at alpha= | 20 | deg
Mach: | 0.1 |  |  | Cl=0 at alpha= | -1.6349 | deg
|  |  |  | @ Cl=0.1, Cd= | 0.0048182
|  |  |  | @ Cl=0.4, Cd= | 0.0041851
|  |  |  | @ Cl=0.6, Cd= | 0.0061691
alpha (deg) | Cl | Cd | Cm | Cl/Cd
-19 | -1.3664 | 0.04574 | -0.0719 | -29.8732
-18.5 | -1.4286 | 0.03596 | -0.0706 | -39.7275
-18 | -1.4423 | 0.03138 | -0.0673 | -45.9624
-17.5 | -1.4451 | 0.02795 | -0.0635 | -51.703
-17 | -1.4522 | 0.0248 | -0.0576 | -58.5565
-16.5 | -1.4452 | 0.02254 | -0.0522 | -64.1171
-16 | -1.4378 | 0.02031 | -0.0462 | -70.7927
-15.5 | -1.4215 | 0.01881 | -0.0403 | -75.5715
-15 | -1.3957 | 0.01716 | -0.0361 | -81.3345
-14.5 | -1.3613 | 0.01568 | -0.0333 | -86.8176
-14 | -1.3229 | 0.01436 | -0.0309 | -92.124
-13.5 | -1.2794 | 0.01341 | -0.0291 | -95.4064
-13 | -1.2325 | 0.01272 | -0.0279 | -96.8947
-12.5 | -1.1842 | 0.01207 | -0.0268 | -98.111
-12 | -1.1347 | 0.0115 | -0.0259 | -98.6696
-11.5 | -1.085 | 0.01086 | -0.0251 | -99.9079
-11 | -1.0351 | 0.01023 | -0.0242 | -101.1828
-10.5 | -0.9835 | 0.00972 | -0.0237 | -101.1831
-10 | -0.9309 | 0.0093 | -0.0233 | -100.0968
-9.5 | -0.8773 | 0.00897 | -0.0231 | -97.8038
-9 | -0.8233 | 0.00863 | -0.023 | -95.3998
-8.5 | -0.7689 | 0.00834 | -0.0229 | -92.1942
-8 | -0.714 | 0.00807 | -0.023 | -88.4758
-7.5 | -0.6611 | 0.00755 | -0.0227 | -87.5629
-7 | -0.6069 | 0.00716 | -0.0226 | -84.7626
-6.5 | -0.5521 | 0.00683 | -0.0226 | -80.8346
-6 | -0.4966 | 0.00655 | -0.0228 | -75.8168
-5.5 | -0.4406 | 0.00631 | -0.0231 | -69.8257
-5 | -0.3841 | 0.00613 | -0.0234 | -62.6591
-4.5 | -0.3274 | 0.00596 | -0.0239 | -54.9329
-4 | -0.271 | 0.00571 | -0.0242 | -47.4606
-3.5 | -0.2142 | 0.00552 | -0.0247 | -38.8043
-3 | -0.157 | 0.00538 | -0.0252 | -29.1822
-2.5 | -0.0995 | 0.00523 | -0.0258 | -19.0249
-2 | -0.0422 | 0.00508 | -0.0264 | -8.3071
-1.5 | 0.0156 | 0.00498 | -0.0271 | 3.1325
-1 | 0.0732 | 0.00486 | -0.0278 | 15.0617
-0.5 | 0.1309 | 0.00477 | -0.0284 | 27.4423
0 | 0.187 | 0.00457 | -0.0289 | 40.919
0.5 | 0.2404 | 0.0042 | -0.029 | 57.2381
1 | 0.2883 | 0.00323 | -0.0285 | 89.257
1.5 | 0.3439 | 0.00354 | -0.0289 | 97.1469
2 | 0.3965 | 0.00415 | -0.0289 | 95.5422
2.5 | 0.4494 | 0.00468 | -0.0289 | 96.0256
3 | 0.502 | 0.00521 | -0.0288 | 96.3532
3.5 | 0.5544 | 0.00569 | -0.0287 | 97.4341
4 | 0.6058 | 0.00623 | -0.0283 | 97.2392
5 | 0.7129 | 0.00688 | -0.0283 | 103.6192
5.5 | 0.7671 | 0.00713 | -0.0285 | 107.5877
6 | 0.8201 | 0.00743 | -0.0284 | 110.3769
6.5 | 0.8734 | 0.00769 | -0.0284 | 113.5761
7 | 0.9251 | 0.00804 | -0.0281 | 115.0622
7.5 | 0.9765 | 0.00836 | -0.0277 | 116.8062
8 | 1.0273 | 0.0087 | -0.0273 | 118.0805
8.5 | 1.0762 | 0.0091 | -0.0265 | 118.2637
9 | 1.1242 | 0.00952 | -0.0255 | 118.0882
9.5 | 1.1716 | 0.0099 | -0.0245 | 118.3434
10 | 1.2165 | 0.01036 | -0.0231 | 117.4228
10.5 | 1.2555 | 0.01089 | -0.0205 | 115.2893
11 | 1.2883 | 0.01139 | -0.0166 | 113.108
11.5 | 1.3207 | 0.01201 | -0.013 | 109.9667
12 | 1.3509 | 0.01278 | -0.0092 | 105.7042
12.5 | 1.3804 | 0.01347 | -0.0054 | 102.4796
14 | 1.4756 | 0.01677 | 0.0024 | 87.9905
14.5 | 1.5045 | 0.01801 | 0.0052 | 83.5369
15 | 1.532 | 0.01937 | 0.0079 | 79.0914
15.5 | 1.5538 | 0.02114 | 0.011 | 73.5005
16 | 1.5718 | 0.02323 | 0.0141 | 67.6625
16.5 | 1.5949 | 0.02508 | 0.0164 | 63.5925
17 | 1.602 | 0.02816 | 0.0198 | 56.8892
17.5 | 1.6142 | 0.03107 | 0.0221 | 51.9537
18 | 1.6235 | 0.03443 | 0.0242 | 47.1536
18.5 | 1.6336 | 0.03793 | 0.0256 | 43.0688
19 | 1.6352 | 0.04252 | 0.0268 | 38.4572
19.5 | 1.6336 | 0.04779 | 0.0272 | 34.1829
20 | 1.6104 | 0.0561 | 0.0265 | 28.7059

## 109. Re 10M Mach 0.25 (1)
BIGFOIL.COM POLAR EXPORT
NACA66-312 a=0.0
NACA66-312 a=0.0 |  |  |  | Cl Max: | 1.088 | at alpha= | 9.5 | deg
JavaFoil+Calcfoil stall+Eppler ext transition |  |  |  | L/D Max: | 114.357 | at alpha= | 4.5 | deg
Re: | 10000000 |  |  | Cd Min: | 0.00414 | at alpha= | 0 | deg
Mach: | 0.25 |  |  | Cl=0 at alpha= | -1.4754 | deg
|  |  |  | @ Cl=0.1, Cd= | 0.0062406
|  |  |  | @ Cl=0.4, Cd= | 0.10762
|  |  |  | @ Cl=0.6, Cd= | 0.10762
alpha (deg) | Cl | Cd | Cm | Cl/Cd
-13 | -0.336 | 0.09527 | -0.001 | -3.526
-12.5 | -0.392 | 0.08901 | -0.002 | -4.4
-12 | -0.442 | 0.08167 | -0.002 | -5.409
-11.5 | -0.485 | 0.07673 | -0.003 | -6.324
-11 | -0.522 | 0.07074 | -0.003 | -7.376
-10.5 | -0.55 | 0.06504 | -0.003 | -8.459
-10 | -0.563 | 0.06033 | -0.004 | -9.338
-9.5 | -0.568 | 0.05736 | -0.004 | -9.909
-9 | -0.568 | 0.05233 | -0.005 | -10.848
-8.5 | -0.562 | 0.04691 | -0.006 | -11.983
-8 | -0.666 | 0.00763 | -0.011 | -87.404
-7.5 | -0.636 | 0.00777 | -0.012 | -81.948
-7 | -0.6 | 0.00751 | -0.013 | -79.961
-6.5 | -0.559 | 0.00722 | -0.014 | -77.456
-6 | -0.514 | 0.00694 | -0.015 | -74.161
-5.5 | -0.466 | 0.00709 | -0.015 | -65.7
-5 | -0.414 | 0.00684 | -0.016 | -60.549
-4.5 | -0.36 | 0.00661 | -0.017 | -54.42
-4 | -0.303 | 0.00636 | -0.018 | -47.651
-3.5 | -0.245 | 0.0062 | -0.019 | -39.532
-3 | -0.186 | 0.00599 | -0.02 | -31.054
-2.5 | -0.126 | 0.00593 | -0.021 | -21.214
-2 | -0.065 | 0.00616 | -0.022 | -10.528
-1.5 | -0.003 | 0.00619 | -0.023 | -0.563
-1 | 0.058 | 0.0062 | -0.024 | 9.377
-0.5 | 0.12 | 0.00626 | -0.024 | 19.145
0 | 0.182 | 0.00414 | -0.025 | 43.98
0.5 | 0.243 | 0.00431 | -0.026 | 56.366
1 | 0.305 | 0.00449 | -0.027 | 67.855
1.5 | 0.366 | 0.00472 | -0.028 | 77.645
2 | 0.428 | 0.00487 | -0.029 | 87.709
2.5 | 0.489 | 0.00514 | -0.03 | 95.125
3 | 0.549 | 0.00543 | -0.031 | 101.031
3.5 | 0.609 | 0.00578 | -0.032 | 105.443
4 | 0.667 | 0.0065 | -0.033 | 102.682
4.5 | 0.725 | 0.00634 | -0.034 | 114.357
5 | 0.781 | 0.00794 | -0.034 | 98.249
5.5 | 0.835 | 0.00826 | -0.035 | 101.049
6 | 0.886 | 0.00864 | -0.036 | 102.537
6.5 | 0.935 | 0.00904 | -0.037 | 103.354
7 | 0.977 | 0.00949 | -0.038 | 102.926
7.5 | 1.014 | 0.00994 | -0.039 | 101.954
8 | 1.044 | 0.0104 | -0.04 | 100.402
8.5 | 1.068 | 0.01097 | -0.041 | 97.364
9 | 1.083 | 0.01156 | -0.041 | 93.635
9.5 | 1.088 | 0.01241 | -0.042 | 87.685
10 | 1.08 | 0.01326 | -0.043 | 81.485
10.5 | 1.053 | 0.01427 | -0.044 | 73.787
11 | 1.011 | 0.01547 | -0.044 | 65.33
11.5 | 0.955 | 0.01699 | -0.045 | 56.217
12 | 0.748 | 0.07414 | -0.027 | 10.091
12.5 | 0.682 | 0.08295 | -0.025 | 8.22
13 | 0.613 | 0.08936 | -0.024 | 6.86
13.5 | 0.538 | 0.09714 | -0.024 | 5.536
14 | 0.458 | 0.10315 | -0.024 | 4.439
14.5 | 0.373 | 0.10762 | -0.025 | 3.463

## 110. Re 10M Mach 0.25 (2)
BIGFOIL.COM POLAR EXPORT
NACA66-312 a=0.0
NACA66-312 a=0.0 |  |  |  | Cl Max: | 1.534 | at alpha= | 16.5 | deg
XFOIL ncrit=9 |  |  |  | L/D Max: | 116.246 | at alpha= | 7.5 | deg
Re: | 10000000 |  |  | Cd Min: | 0.18747 | at alpha= | -17.5 | deg
Mach: | 0.25 |  |  | Cl=0 at alpha= | -1.6457 | deg
|  |  |  | @ Cl=0.1, Cd= | 0.0048451
|  |  |  | @ Cl=0.4, Cd= | 0.0040634
|  |  |  | @ Cl=0.6, Cd= | 0.0061504
alpha (deg) | Cl | Cd | Cm | Cl/Cd
-17.5 | -0.6089 | 0.18747 | 0.0079 | -3.248
-17 | -0.6109 | 0.17433 | 0.0017 | -3.5043
-16.5 | -0.5999 | 0.16605 | -0.003 | -3.6128
-16 | -0.6077 | 0.15239 | -0.0101 | -3.9878
-15.5 | -0.6019 | 0.14312 | -0.0154 | -4.2056
-15 | -0.5917 | 0.13523 | -0.02 | -4.3755
-14.5 | -0.8782 | 0.06345 | -0.0698 | -13.8408
-14 | -0.9855 | 0.04682 | -0.0754 | -21.0487
-13.5 | -1.0621 | 0.03718 | -0.07 | -28.5664
-13 | -1.1388 | 0.02941 | -0.0573 | -38.7215
-12.5 | -1.2117 | 0.01763 | -0.0446 | -68.7294
-12 | -1.178 | 0.01475 | -0.0404 | -79.8644
-11.5 | -1.1306 | 0.0132 | -0.0376 | -85.6515
-11 | -1.0772 | 0.01226 | -0.0354 | -87.863
-10.5 | -1.0234 | 0.01134 | -0.0335 | -90.2469
-10 | -0.9691 | 0.0105 | -0.0317 | -92.2952
-9.5 | -0.9124 | 0.00994 | -0.0304 | -91.7907
-9 | -0.8555 | 0.00941 | -0.0293 | -90.9139
-8.5 | -0.7982 | 0.00896 | -0.0284 | -89.0848
-8 | -0.74 | 0.00861 | -0.0278 | -85.9466
-7.5 | -0.6824 | 0.00821 | -0.0272 | -83.1181
-7 | -0.6275 | 0.00755 | -0.0262 | -83.1126
-6 | -0.5129 | 0.00676 | -0.0254 | -75.8728
-5.5 | -0.4548 | 0.00646 | -0.0253 | -70.4025
-5 | -0.3963 | 0.00623 | -0.0253 | -63.6116
-4.5 | -0.3373 | 0.00603 | -0.0255 | -55.937
-4 | -0.2786 | 0.00579 | -0.0257 | -48.1174
-3.5 | -0.22 | 0.00558 | -0.026 | -39.4265
-3 | -0.1608 | 0.00541 | -0.0265 | -29.7227
-2.5 | -0.1013 | 0.00527 | -0.027 | -19.222
-2 | -0.0422 | 0.00511 | -0.0275 | -8.2583
-1 | 0.0769 | 0.00488 | -0.0288 | 15.7582
-0.5 | 0.1364 | 0.00479 | -0.0295 | 28.476
0 | 0.1944 | 0.0046 | -0.03 | 42.2609
0.5 | 0.2489 | 0.00417 | -0.03 | 59.6882
1 | 0.2979 | 0.00323 | -0.0294 | 92.2291
1.5 | 0.3553 | 0.00354 | -0.0299 | 100.3672
2 | 0.4091 | 0.00417 | -0.0297 | 98.1055
2.5 | 0.4634 | 0.0047 | -0.0296 | 98.5957
3 | 0.5167 | 0.00528 | -0.0293 | 97.8598
3.5 | 0.5698 | 0.00582 | -0.0289 | 97.9038
4 | 0.6219 | 0.00639 | -0.0282 | 97.3239
4.5 | 0.6771 | 0.00674 | -0.0281 | 100.4599
5 | 0.7328 | 0.00702 | -0.028 | 104.3875
5.5 | 0.7881 | 0.0073 | -0.0277 | 107.9589
6 | 0.8432 | 0.00761 | -0.0274 | 110.8016
6.5 | 0.8974 | 0.00791 | -0.0269 | 113.4513
7.5 | 1.0032 | 0.00863 | -0.0252 | 116.2457
8.5 | 1.1029 | 0.00952 | -0.0222 | 115.8508
9 | 1.1515 | 0.00995 | -0.0204 | 115.7286
9.5 | 1.1921 | 0.01043 | -0.0171 | 114.2953
10 | 1.2261 | 0.01104 | -0.0125 | 111.0598
10.5 | 1.2629 | 0.01169 | -0.0086 | 108.0325
11 | 1.2965 | 0.01255 | -0.0044 | 103.3068
11.5 | 1.3296 | 0.01347 | -0.0003 | 98.7082
12 | 1.359 | 0.01453 | 0.0044 | 93.5306
13.5 | 1.455 | 0.01884 | 0.0146 | 77.2293
14 | 1.4787 | 0.02081 | 0.0186 | 71.0572
14.5 | 1.501 | 0.02298 | 0.0224 | 65.3177
15 | 1.5186 | 0.02559 | 0.0262 | 59.3435
15.5 | 1.5265 | 0.02904 | 0.0301 | 52.5654
16 | 1.5303 | 0.03309 | 0.0334 | 46.2466
16.5 | 1.534 | 0.0375 | 0.0359 | 40.9067
17 | 1.5144 | 0.04449 | 0.0377 | 34.0391
17.5 | 1.4878 | 0.0531 | 0.0374 | 28.0188
18 | 1.4679 | 0.06211 | 0.0352 | 23.6339
18.5 | 1.4361 | 0.0737 | 0.0303 | 19.4858
19 | 1.4014 | 0.08695 | 0.0233 | 16.1173
19.5 | 1.3588 | 0.10256 | 0.0138 | 13.2488
20 | 1.2996 | 0.12224 | 0.0009 | 10.6315

## 111. Re 10M Mach 0.50 (1)
BIGFOIL.COM POLAR EXPORT
NACA66-312 a=0.0
NACA66-312 a=0.0 |  |  |  | Cl Max: | 1.158 | at alpha= | 20 | deg
JavaFoil+Calcfoil stall+Eppler ext transition |  |  |  | L/D Max: | 104.972 | at alpha= | 2.5 | deg
Re: | 10000000 |  |  | Cd Min: | 0.00451 | at alpha= | 0.5 | deg
Mach: | 0.5 |  |  | Cl=0 at alpha= | -1.471 | deg
|  |  |  | @ Cl=0.1, Cd= | 0.0059449
|  |  |  | @ Cl=0.4, Cd= | 0.0049474
|  |  |  | @ Cl=0.6, Cd= | 0.0060027
alpha (deg) | Cl | Cd | Cm | Cl/Cd
-20 | -1.01 | 0.14501 | 0.004 | -6.963
-19.5 | -0.981 | 0.14074 | 0.004 | -6.973
-19 | -0.952 | 0.13689 | 0.003 | -6.955
-18.5 | -0.924 | 0.13343 | 0.003 | -6.925
-18 | -0.898 | 0.12598 | 0.002 | -7.127
-17.5 | -0.872 | 0.12977 | 0.002 | -6.722
-17 | -0.845 | 0.12202 | 0.002 | -6.929
-16.5 | -0.817 | 0.11841 | 0.001 | -6.901
-16 | -0.791 | 0.10836 | 0.001 | -7.3
-15.5 | -0.766 | 0.10205 | 0 | -7.505
-15 | -0.74 | 0.09484 | 0 | -7.805
-14.5 | -0.709 | 0.10493 | -0.001 | -6.755
-14 | -0.682 | 0.09648 | -0.001 | -7.069
-13.5 | -0.657 | 0.08795 | -0.002 | -7.466
-13 | -0.632 | 0.07997 | -0.002 | -7.904
-12.5 | -0.608 | 0.07257 | -0.003 | -8.377
-12 | -0.595 | 0.05702 | -0.004 | -10.435
-11.5 | -0.663 | 0.01301 | -0.006 | -50.95
-11 | -0.635 | 0.01171 | -0.007 | -54.199
-10.5 | -0.492 | 0.07208 | -0.004 | -6.825
-10 | -0.465 | 0.0639 | -0.004 | -7.28
-9.5 | -0.439 | 0.05774 | -0.005 | -7.604
-9 | -0.413 | 0.05251 | -0.006 | -7.869
-8.5 | -0.465 | 0.01055 | -0.011 | -44.027
-8 | -0.44 | 0.00922 | -0.012 | -47.667
-7.5 | -0.329 | 0.04868 | -0.006 | -6.759
-7 | -0.301 | 0.04667 | -0.007 | -6.458
-6.5 | -0.274 | 0.04284 | -0.007 | -6.408
-6 | -0.248 | 0.03892 | -0.008 | -6.364
-5.5 | -0.363 | 0.03716 | -0.009 | -9.77
-5 | -0.428 | 0.00703 | -0.018 | -60.78
-4.5 | -0.384 | 0.00671 | -0.019 | -57.189
-4 | -0.33 | 0.0064 | -0.02 | -51.495
-3.5 | -0.27 | 0.00615 | -0.021 | -43.87
-3 | -0.206 | 0.0059 | -0.022 | -34.91
-2.5 | -0.14 | 0.00582 | -0.023 | -23.996
-2 | -0.072 | 0.00609 | -0.024 | -11.866
-1.5 | -0.004 | 0.00589 | -0.025 | -0.661
-1 | 0.065 | 0.00595 | -0.026 | 10.905
-0.5 | 0.134 | 0.00594 | -0.027 | 22.539
0 | 0.203 | 0.00601 | -0.028 | 33.815
0.5 | 0.272 | 0.00451 | -0.029 | 60.184
1 | 0.34 | 0.00473 | -0.03 | 71.878
1.5 | 0.409 | 0.00498 | -0.031 | 82.078
2 | 0.477 | 0.00491 | -0.032 | 97.213
2.5 | 0.545 | 0.00519 | -0.033 | 104.972
3 | 0.612 | 0.00618 | -0.034 | 98.897
3.5 | 0.677 | 0.00657 | -0.035 | 102.996
4 | 0.739 | 0.00817 | -0.036 | 90.474
4.5 | 0.8 | 0.00859 | -0.037 | 93.141
5 | 0.857 | 0.00903 | -0.038 | 94.911
5.5 | 0.909 | 0.00956 | -0.039 | 95.103
6 | 0.953 | 0.01017 | -0.04 | 93.716
6.5 | 0.986 | 0.01085 | -0.041 | 90.892
7 | 0.983 | 0.01165 | -0.042 | 84.389
7.5 | 0.896 | 0.01283 | -0.043 | 69.855
8 | 0.624 | 0.01419 | -0.044 | 43.976
8.5 | 0.656 | 0.01474 | -0.045 | 44.479
9 | 0.567 | 0.05818 | -0.023 | 9.751
9.5 | 0.72 | 0.01552 | -0.047 | 46.382
10 | 0.749 | 0.01695 | -0.048 | 44.214
10.5 | 0.776 | 0.01893 | -0.048 | 41.009
11 | 0.68 | 0.07051 | -0.029 | 9.641
11.5 | 0.701 | 0.07912 | -0.027 | 8.865
12 | 0.867 | 0.02175 | -0.051 | 39.864
12.5 | 0.888 | 0.02566 | -0.051 | 34.621
13 | 0.799 | 0.07948 | -0.037 | 10.052
13.5 | 0.815 | 0.09279 | -0.034 | 8.78
14 | 0.965 | 0.03264 | -0.053 | 29.564
14.5 | 0.876 | 0.0922 | -0.038 | 9.501
15 | 0.916 | 0.08939 | -0.042 | 10.25
15.5 | 0.922 | 0.11179 | -0.037 | 8.25
16 | 0.944 | 0.11276 | -0.036 | 8.37
16.5 | 0.99 | 0.10487 | -0.043 | 9.442
17 | 1.023 | 0.10672 | -0.045 | 9.585
17.5 | 1.02 | 0.12621 | -0.037 | 8.081
18 | 1.053 | 0.12759 | -0.041 | 8.256
18.5 | 1.104 | 0.11587 | -0.047 | 9.529
19 | 1.139 | 0.11582 | -0.049 | 9.834
19.5 | 1.145 | 0.13877 | -0.046 | 8.253
20 | 1.158 | 0.15652 | -0.044 | 7.398

## 112. Re 10M Mach 0.50 (2)
BIGFOIL.COM POLAR EXPORT
NACA66-312 a=0.0
NACA66-312 a=0.0 |  |  |  | Cl Max: | 1.1308 | at alpha= | 9 | deg
XFOIL ncrit=9 |  |  |  | L/D Max: | 113.259 | at alpha= | 1.5 | deg
Re: | 10000000 |  |  | Cd Min: | 0.2406 | at alpha= | -19 | deg
Mach: | 0.5 |  |  | Cl=0 at alpha= | -1.701 | deg
|  |  |  | @ Cl=0.1, Cd= | 0.0049707
|  |  |  | @ Cl=0.4, Cd= | 0.0035598
|  |  |  | @ Cl=0.6, Cd= | 0.0059147
alpha (deg) | Cl | Cd | Cm | Cl/Cd
-19 | -0.6807 | 0.2406 | 0.0314 | -2.8292
-18.5 | -0.6605 | 0.23206 | 0.0266 | -2.8462
-18 | -0.6403 | 0.22327 | 0.0217 | -2.8678
-17.5 | -0.6214 | 0.2138 | 0.0166 | -2.9065
-17 | -0.6015 | 0.20525 | 0.0117 | -2.9306
-16.5 | -0.5825 | 0.19648 | 0.0067 | -2.9647
-16 | -0.5645 | 0.18728 | 0.0016 | -3.0142
-15.5 | -0.5453 | 0.17895 | -0.0032 | -3.0472
-15 | -0.5295 | 0.16953 | -0.0084 | -3.1233
-14.5 | -0.5136 | 0.16054 | -0.0134 | -3.1992
-14 | -0.4996 | 0.15118 | -0.0186 | -3.3047
-13.5 | -0.4846 | 0.14254 | -0.0235 | -3.3997
-13 | -0.4736 | 0.13315 | -0.0288 | -3.5569
-12.5 | -0.4604 | 0.12472 | -0.0337 | -3.6915
-12 | -0.4461 | 0.11675 | -0.0383 | -3.821
-11.5 | -0.4342 | 0.1086 | -0.043 | -3.9982
-11 | -0.4352 | 0.09814 | -0.0489 | -4.4345
-10.5 | -0.4318 | 0.08922 | -0.054 | -4.8397
-10 | -0.4334 | 0.07984 | -0.0597 | -5.4284
-9.5 | -0.4373 | 0.07036 | -0.066 | -6.2152
-9 | -0.4514 | 0.05959 | -0.0754 | -7.5751
-8.5 | -0.4858 | 0.05088 | -0.0779 | -9.548
-8 | -0.5153 | 0.04548 | -0.0729 | -11.3303
-7.5 | -0.5342 | 0.03968 | -0.0665 | -13.4627
-7 | -0.5329 | 0.03364 | -0.0611 | -15.8413
-6.5 | -0.5342 | 0.02584 | -0.054 | -20.6734
-6 | -0.5227 | 0.01796 | -0.0469 | -29.1036
-5.5 | -0.4925 | 0.01014 | -0.0416 | -48.57
-5 | -0.4359 | 0.00783 | -0.0383 | -55.6705
-4.5 | -0.3751 | 0.0068 | -0.0356 | -55.1618
-4 | -0.3097 | 0.00629 | -0.0341 | -49.2369
-3.5 | -0.2429 | 0.00595 | -0.0332 | -40.8235
-3 | -0.1757 | 0.00563 | -0.0328 | -31.2078
-2.5 | -0.108 | 0.00542 | -0.0327 | -19.9262
-2 | -0.0403 | 0.00528 | -0.033 | -7.6326
-1.5 | 0.0271 | 0.00509 | -0.0334 | 5.3242
-1 | 0.0948 | 0.00498 | -0.034 | 19.0361
-0.5 | 0.1622 | 0.00486 | -0.0346 | 33.3745
0 | 0.229 | 0.00476 | -0.0352 | 48.1092
0.5 | 0.2791 | 0.00335 | -0.0336 | 83.3134
1 | 0.341 | 0.00329 | -0.0335 | 103.6474
1.5 | 0.4066 | 0.00359 | -0.0339 | 113.2591
2 | 0.4654 | 0.00425 | -0.0332 | 109.5059
2.5 | 0.5239 | 0.00488 | -0.0323 | 107.3566
3 | 0.5789 | 0.0056 | -0.0306 | 103.375
3.5 | 0.6312 | 0.00638 | -0.0282 | 98.9342
4 | 0.6858 | 0.00701 | -0.026 | 97.8317
4.5 | 0.7462 | 0.00736 | -0.0245 | 101.3859
5 | 0.8061 | 0.0077 | -0.0227 | 104.6883
5.5 | 0.8638 | 0.00811 | -0.0202 | 106.5105
6 | 0.9135 | 0.0085 | -0.0159 | 107.4706
7 | 1.0044 | 0.00974 | -0.0054 | 103.1211
7.5 | 1.0531 | 0.01048 | -0.0005 | 100.4866
8 | 1.0958 | 0.01155 | 0.0055 | 94.8745
8.5 | 1.1296 | 0.01311 | 0.0127 | 86.1632
9 | 1.1308 | 0.01631 | 0.023 | 69.3317
9.5 | 1.1096 | 0.02163 | 0.0334 | 51.2991
10 | 1.0828 | 0.02824 | 0.0415 | 38.3428
10.5 | 1.0522 | 0.0352 | 0.0471 | 29.892
11 | 1.0161 | 0.043 | 0.0506 | 23.6302
11.5 | 0.9851 | 0.05388 | 0.0463 | 18.2832
12 | 0.9503 | 0.06576 | 0.0408 | 14.451
12.5 | 0.9193 | 0.07938 | 0.032 | 11.581
13 | 0.8972 | 0.09354 | 0.0223 | 9.5916
13.5 | 0.8809 | 0.10776 | 0.0132 | 8.1746
14 | 0.8678 | 0.12155 | 0.0051 | 7.1394

## 113. Re 12M Mach 0.00 (1)
BIGFOIL.COM POLAR EXPORT
NACA66-312 a=0.0
NACA66-312 a=0.0 |  |  |  | Cl Max: | 1.13 | at alpha= | 10.5 | deg
JavaFoil+Calcfoil stall+Eppler ext transition |  |  |  | L/D Max: | 118.179 | at alpha= | 5.5 | deg
Re: | 12000000 |  |  | Cd Min: | 0.00437 | at alpha= | 0 | deg
Mach: | 0 |  |  | Cl=0 at alpha= | -1.4746 | deg
|  |  |  | @ Cl=0.1, Cd= | 0.0061847
|  |  |  | @ Cl=0.4, Cd= | 0.0048025
|  |  |  | @ Cl=0.6, Cd= | 0.0057442
alpha (deg) | Cl | Cd | Cm | Cl/Cd
-15 | -0.523 | 0.10977 | 0 | -4.761
-14.5 | -0.544 | 0.10293 | 0 | -5.283
-14 | -0.564 | 0.09657 | -0.001 | -5.84
-13.5 | -0.583 | 0.09102 | -0.001 | -6.4
-13 | -0.6 | 0.08542 | -0.002 | -7.019
-12.5 | -0.614 | 0.08019 | -0.002 | -7.657
-12 | -0.626 | 0.07501 | -0.002 | -8.341
-11.5 | -0.635 | 0.0689 | -0.003 | -9.212
-11 | -0.641 | 0.06318 | -0.003 | -10.141
-10.5 | -0.643 | 0.05799 | -0.004 | -11.088
-10 | -0.772 | 0.00921 | -0.008 | -83.871
-9.5 | -0.759 | 0.00878 | -0.008 | -86.458
-9 | -0.739 | 0.00821 | -0.009 | -89.998
-8.5 | -0.713 | 0.00783 | -0.01 | -90.989
-8 | -0.679 | 0.00758 | -0.011 | -89.588
-7.5 | -0.641 | 0.00775 | -0.012 | -82.638
-7 | -0.599 | 0.00745 | -0.012 | -80.36
-6.5 | -0.554 | 0.00725 | -0.013 | -76.391
-6 | -0.506 | 0.00691 | -0.014 | -73.274
-5.5 | -0.456 | 0.00668 | -0.015 | -68.374
-5 | -0.404 | 0.00653 | -0.016 | -61.906
-4.5 | -0.35 | 0.00631 | -0.017 | -55.513
-4 | -0.295 | 0.00608 | -0.018 | -48.466
-3.5 | -0.238 | 0.00595 | -0.018 | -40.022
-3 | -0.18 | 0.00612 | -0.019 | -29.495
-2.5 | -0.122 | 0.00615 | -0.02 | -19.803
-2 | -0.063 | 0.00615 | -0.021 | -10.224
-1.5 | -0.003 | 0.00611 | -0.022 | -0.553
-1 | 0.056 | 0.00617 | -0.023 | 9.118
-0.5 | 0.116 | 0.00619 | -0.024 | 18.754
0 | 0.176 | 0.00437 | -0.025 | 40.29
0.5 | 0.236 | 0.00456 | -0.025 | 51.705
1 | 0.295 | 0.00444 | -0.026 | 66.427
1.5 | 0.355 | 0.00465 | -0.027 | 76.329
2 | 0.414 | 0.00485 | -0.028 | 85.315
2.5 | 0.473 | 0.0051 | -0.029 | 92.81
3 | 0.532 | 0.0053 | -0.03 | 100.305
3.5 | 0.59 | 0.00556 | -0.031 | 106.152
4 | 0.647 | 0.00661 | -0.032 | 97.916
4.5 | 0.704 | 0.00641 | -0.033 | 109.826
5 | 0.759 | 0.00666 | -0.033 | 113.987
5.5 | 0.812 | 0.00687 | -0.034 | 118.179
6 | 0.864 | 0.00807 | -0.035 | 107.045
6.5 | 0.913 | 0.00839 | -0.036 | 108.829
7 | 0.958 | 0.00877 | -0.037 | 109.24
7.5 | 0.999 | 0.00914 | -0.038 | 109.269
8 | 1.036 | 0.00952 | -0.039 | 108.794
8.5 | 1.067 | 0.00998 | -0.039 | 106.978
9 | 1.094 | 0.01044 | -0.04 | 104.856
9.5 | 1.115 | 0.01108 | -0.041 | 100.702
10 | 1.128 | 0.01165 | -0.042 | 96.869
10.5 | 1.13 | 0.01233 | -0.043 | 91.664
11 | 1.124 | 0.01306 | -0.043 | 86.054
11.5 | 1.111 | 0.01385 | -0.044 | 80.21
12 | 1.09 | 0.01511 | -0.045 | 72.148
12.5 | 1.063 | 0.0164 | -0.045 | 64.83
13 | 1.034 | 0.01721 | -0.046 | 60.063
13.5 | 0.989 | 0.02058 | -0.046 | 48.067
14 | 0.948 | 0.02316 | -0.047 | 40.917
14.5 | 0.863 | 0.04147 | -0.044 | 20.8
15 | 0.743 | 0.10241 | -0.028 | 7.258
15.5 | 0.708 | 0.11005 | -0.027 | 6.437

## 114. Re 12M Mach 0.00 (2)
BIGFOIL.COM POLAR EXPORT
NACA66-312 a=0.0
NACA66-312 a=0.0 |  |  |  | Cl Max: | 1.6779 | at alpha= | 19.5 | deg
XFOIL ncrit=9 |  |  |  | L/D Max: | 123.312 | at alpha= | 9.5 | deg
Re: | 12000000 |  |  | Cd Min: | 0.04658 | at alpha= | 20 | deg
Mach: | 0 |  |  | Cl=0 at alpha= | -1.6254 | deg
|  |  |  | @ Cl=0.1, Cd= | 0.0047154
|  |  |  | @ Cl=0.4, Cd= | 0.0042729
|  |  |  | @ Cl=0.6, Cd= | 0.0060749
alpha (deg) | Cl | Cd | Cm | Cl/Cd
-20 | -1.4594 | 0.04298 | -0.0691 | -33.9553
-19.5 | -1.4614 | 0.03867 | -0.0686 | -37.7916
-19 | -1.515 | 0.03068 | -0.0643 | -49.3807
-18.5 | -1.5327 | 0.02627 | -0.0594 | -58.3441
-18 | -1.5245 | 0.02406 | -0.0554 | -63.3624
-17.5 | -1.5127 | 0.02224 | -0.051 | -68.0171
-17 | -1.5002 | 0.02045 | -0.0461 | -73.3594
-16.5 | -1.4819 | 0.01905 | -0.0414 | -77.79
-16 | -1.467 | 0.01757 | -0.0356 | -83.4946
-15.5 | -1.4381 | 0.01626 | -0.0321 | -88.444
-15 | -1.4023 | 0.01507 | -0.0297 | -93.0524
-14.5 | -1.3617 | 0.01416 | -0.028 | -96.1653
-14 | -1.3217 | 0.01303 | -0.0261 | -101.4351
-13 | -1.229 | 0.01175 | -0.0241 | -104.5957
-12.5 | -1.1807 | 0.01121 | -0.0234 | -105.3256
-12 | -1.1312 | 0.0107 | -0.0228 | -105.7196
-11.5 | -1.0813 | 0.0102 | -0.0223 | -106.0098
-11 | -1.0315 | 0.00963 | -0.0218 | -107.1132
-10.5 | -0.9805 | 0.00915 | -0.0214 | -107.1585
-10 | -0.9283 | 0.00877 | -0.0212 | -105.8495
-9.5 | -0.8752 | 0.00844 | -0.0212 | -103.6967
-9 | -0.8217 | 0.00814 | -0.0212 | -100.9459
-8.5 | -0.7677 | 0.00785 | -0.0213 | -97.7962
-8 | -0.7132 | 0.00759 | -0.0215 | -93.9657
-7.5 | -0.6588 | 0.0073 | -0.0217 | -90.2466
-7 | -0.6052 | 0.00691 | -0.0216 | -87.5832
-6.5 | -0.5507 | 0.00658 | -0.0217 | -83.693
-6 | -0.4956 | 0.0063 | -0.022 | -78.6667
-5.5 | -0.44 | 0.00608 | -0.0223 | -72.3684
-4 | -0.2709 | 0.00554 | -0.0237 | -48.8989
-3.5 | -0.2144 | 0.00534 | -0.0242 | -40.1498
-3 | -0.1573 | 0.00519 | -0.0248 | -30.3083
-2 | -0.043 | 0.00493 | -0.0261 | -8.7221
-1 | 0.0718 | 0.00474 | -0.0274 | 15.1477
-0.5 | 0.129 | 0.00469 | -0.0281 | 27.5053
0.5 | 0.2385 | 0.00449 | -0.0288 | 53.118
1 | 0.2858 | 0.00337 | -0.0283 | 84.8071
1.5 | 0.3404 | 0.00367 | -0.0286 | 92.752
2 | 0.3932 | 0.00421 | -0.0286 | 93.3967
2.5 | 0.4462 | 0.0047 | -0.0287 | 94.9362
3 | 0.4991 | 0.00517 | -0.0287 | 96.5377
3.5 | 0.5519 | 0.00563 | -0.0287 | 98.0284
4 | 0.6038 | 0.00611 | -0.0285 | 98.8216
4.5 | 0.6577 | 0.00641 | -0.0286 | 102.6053
5.5 | 0.7658 | 0.00691 | -0.029 | 110.8249
6 | 0.8191 | 0.00718 | -0.0291 | 114.0808
6.5 | 0.8723 | 0.00744 | -0.0292 | 117.2446
7 | 0.9239 | 0.00777 | -0.029 | 118.906
7.5 | 0.9759 | 0.00805 | -0.0289 | 121.2298
8 | 1.0264 | 0.00839 | -0.0286 | 122.3361
8.5 | 1.0758 | 0.00878 | -0.028 | 122.5285
9 | 1.1248 | 0.00913 | -0.0274 | 123.1982
9.5 | 1.1727 | 0.00951 | -0.0267 | 123.3123
10 | 1.2182 | 0.00996 | -0.0255 | 122.3092
10.5 | 1.2614 | 0.01045 | -0.024 | 120.7081
11 | 1.3015 | 0.0109 | -0.0218 | 119.4037
11.5 | 1.3312 | 0.01145 | -0.0176 | 116.262
12 | 1.3615 | 0.01213 | -0.0138 | 112.2424
12.5 | 1.3933 | 0.01278 | -0.0105 | 109.0219
13 | 1.4176 | 0.01356 | -0.006 | 104.5428
14 | 1.4853 | 0.01557 | -0.0019 | 95.395
14.5 | 1.5152 | 0.01663 | 0.0007 | 91.1124
15 | 1.5439 | 0.01779 | 0.0032 | 86.7847
15.5 | 1.5668 | 0.01934 | 0.0063 | 81.0134
16 | 1.5864 | 0.02119 | 0.0094 | 74.8655
16.5 | 1.6121 | 0.02268 | 0.0115 | 71.0802
17 | 1.6206 | 0.02542 | 0.0151 | 63.753
17.5 | 1.6356 | 0.02786 | 0.0175 | 58.7078
18 | 1.648 | 0.03064 | 0.0198 | 53.7859
19.5 | 1.6779 | 0.04078 | 0.024 | 41.1452
20 | 1.6688 | 0.04658 | 0.0248 | 35.8265

## 115. Re 12M Mach 0.10 (1)
BIGFOIL.COM POLAR EXPORT
NACA66-312 a=0.0
NACA66-312 a=0.0 |  |  |  | Cl Max: | 1.124 | at alpha= | 10 | deg
JavaFoil+Calcfoil stall+Eppler ext transition |  |  |  | L/D Max: | 117.87 | at alpha= | 5.5 | deg
Re: | 12000000 |  |  | Cd Min: | 0.00433 | at alpha= | 0.5 | deg
Mach: | 0.1 |  |  | Cl=0 at alpha= | -1.475 | deg
|  |  |  | @ Cl=0.1, Cd= | 0.0062115
|  |  |  | @ Cl=0.4, Cd= | 0.0047913
|  |  |  | @ Cl=0.6, Cd= | 0.0056879
alpha (deg) | Cl | Cd | Cm | Cl/Cd
-14.5 | -0.507 | 0.10376 | 0 | -4.888
-14 | -0.531 | 0.0979 | -0.001 | -5.422
-13.5 | -0.553 | 0.09148 | -0.001 | -6.046
-13 | -0.574 | 0.08682 | -0.002 | -6.607
-12.5 | -0.592 | 0.08064 | -0.002 | -7.339
-12 | -0.607 | 0.0759 | -0.002 | -7.998
-11.5 | -0.62 | 0.06908 | -0.003 | -8.973
-11 | -0.627 | 0.06454 | -0.003 | -9.721
-10.5 | -0.632 | 0.05962 | -0.004 | -10.6
-10 | -0.631 | 0.05208 | -0.005 | -12.124
-9.5 | -0.742 | 0.00952 | -0.008 | -77.902
-9 | -0.735 | 0.00828 | -0.009 | -88.805
-8.5 | -0.711 | 0.0079 | -0.01 | -89.898
-8 | -0.678 | 0.00757 | -0.011 | -89.631
-7.5 | -0.641 | 0.0078 | -0.012 | -82.178
-7 | -0.6 | 0.00747 | -0.013 | -80.249
-6.5 | -0.555 | 0.00727 | -0.013 | -76.395
-6 | -0.508 | 0.00695 | -0.014 | -73.064
-5.5 | -0.458 | 0.00676 | -0.015 | -67.787
-5 | -0.406 | 0.00651 | -0.016 | -62.296
-4.5 | -0.352 | 0.00629 | -0.017 | -55.925
-4 | -0.296 | 0.00609 | -0.018 | -48.593
-3.5 | -0.239 | 0.006 | -0.018 | -39.853
-3 | -0.181 | 0.00609 | -0.019 | -29.74
-2.5 | -0.122 | 0.00614 | -0.02 | -19.958
-2 | -0.063 | 0.00615 | -0.021 | -10.274
-1.5 | -0.003 | 0.00615 | -0.022 | -0.552
-1 | 0.057 | 0.00619 | -0.023 | 9.147
-0.5 | 0.117 | 0.00622 | -0.024 | 18.77
0 | 0.177 | 0.00437 | -0.025 | 40.559
0.5 | 0.237 | 0.00433 | -0.026 | 54.743
1 | 0.297 | 0.00449 | -0.026 | 66.028
1.5 | 0.356 | 0.00463 | -0.027 | 77.022
2 | 0.416 | 0.00485 | -0.028 | 85.786
2.5 | 0.476 | 0.00508 | -0.029 | 93.569
3 | 0.535 | 0.00536 | -0.03 | 99.728
3.5 | 0.593 | 0.00556 | -0.031 | 106.591
4 | 0.651 | 0.00662 | -0.032 | 98.207
4.5 | 0.707 | 0.00646 | -0.033 | 109.472
5 | 0.762 | 0.0067 | -0.034 | 113.797
5.5 | 0.816 | 0.00692 | -0.034 | 117.87
6 | 0.867 | 0.00813 | -0.035 | 106.702
6.5 | 0.917 | 0.00847 | -0.036 | 108.296
7 | 0.961 | 0.00883 | -0.037 | 108.897
7.5 | 1.002 | 0.00925 | -0.038 | 108.339
8 | 1.038 | 0.00959 | -0.039 | 108.214
8.5 | 1.069 | 0.01006 | -0.04 | 106.214
9 | 1.094 | 0.01054 | -0.04 | 103.823
9.5 | 1.113 | 0.0112 | -0.041 | 99.415
10 | 1.124 | 0.01178 | -0.042 | 95.361
10.5 | 1.122 | 0.01249 | -0.043 | 89.821
11 | 1.113 | 0.01328 | -0.044 | 83.823
11.5 | 1.095 | 0.01425 | -0.044 | 76.828
12 | 1.071 | 0.01515 | -0.045 | 70.684
12.5 | 1.039 | 0.01638 | -0.046 | 63.44
13 | 1 | 0.01807 | -0.046 | 55.368
13.5 | 0.948 | 0.0222 | -0.046 | 42.72
14 | 0.889 | 0.02918 | -0.046 | 30.463
14.5 | 0.743 | 0.09226 | -0.03 | 8.052
15 | 0.699 | 0.10507 | -0.027 | 6.653

## 116. Re 12M Mach 0.10 (2)
BIGFOIL.COM POLAR EXPORT
NACA66-312 a=0.0
NACA66-312 a=0.0 |  |  |  | Cl Max: | 1.6602 | at alpha= | 19.5 | deg
XFOIL ncrit=9 |  |  |  | L/D Max: | 122.891 | at alpha= | 9 | deg
Re: | 12000000 |  |  | Cd Min: | 0.06931 | at alpha= | -19.5 | deg
Mach: | 0.1 |  |  | Cl=0 at alpha= | -1.6277 | deg
|  |  |  | @ Cl=0.1, Cd= | 0.0047161
|  |  |  | @ Cl=0.4, Cd= | 0.0042623
|  |  |  | @ Cl=0.6, Cd= | 0.0060752
alpha (deg) | Cl | Cd | Cm | Cl/Cd
-19.5 | -1.238 | 0.06931 | -0.0591 | -17.8618
-18 | -1.4559 | 0.03064 | -0.0662 | -47.5163
-17.5 | -1.4565 | 0.02744 | -0.0623 | -53.0794
-17 | -1.4621 | 0.02432 | -0.0566 | -60.1192
-16.5 | -1.4558 | 0.02205 | -0.051 | -66.0227
-16 | -1.4563 | 0.01938 | -0.0437 | -75.1445
-15.5 | -1.4354 | 0.01817 | -0.0383 | -78.9983
-15 | -1.4017 | 0.01688 | -0.0353 | -83.0391
-14.5 | -1.3668 | 0.01542 | -0.0324 | -88.6381
-14 | -1.3285 | 0.01403 | -0.03 | -94.69
-13.5 | -1.2862 | 0.01293 | -0.0281 | -99.4741
-13 | -1.2397 | 0.01215 | -0.0268 | -102.0329
-12.5 | -1.1909 | 0.01154 | -0.0258 | -103.1976
-12 | -1.141 | 0.01097 | -0.0249 | -104.0109
-11.5 | -1.0902 | 0.01046 | -0.0242 | -104.2256
-11 | -1.0394 | 0.00988 | -0.0235 | -105.2024
-10.5 | -0.9882 | 0.00933 | -0.0229 | -105.9164
-10 | -0.9356 | 0.0089 | -0.0225 | -105.1236
-9.5 | -0.8819 | 0.00855 | -0.0223 | -103.1462
-9 | -0.8278 | 0.00823 | -0.0222 | -100.5832
-8.5 | -0.7732 | 0.00793 | -0.0222 | -97.5032
-7.5 | -0.6628 | 0.0074 | -0.0224 | -89.5676
-7 | -0.609 | 0.00697 | -0.0222 | -87.3745
-6.5 | -0.5541 | 0.00662 | -0.0222 | -83.7009
-6 | -0.4986 | 0.00633 | -0.0224 | -78.7678
-5.5 | -0.4426 | 0.00611 | -0.0227 | -72.4386
-5 | -0.386 | 0.00591 | -0.0231 | -65.313
-4.5 | -0.3291 | 0.00574 | -0.0235 | -57.3345
-4 | -0.2723 | 0.00556 | -0.024 | -48.9748
-3.5 | -0.2154 | 0.00535 | -0.0244 | -40.2617
-3 | -0.1581 | 0.0052 | -0.025 | -30.4038
-2 | -0.043 | 0.00494 | -0.0263 | -8.7045
-1 | 0.0725 | 0.00474 | -0.0276 | 15.2954
-0.5 | 0.13 | 0.00469 | -0.0283 | 27.7186
0 | 0.1859 | 0.00464 | -0.0287 | 40.0647
0.5 | 0.24 | 0.00449 | -0.0289 | 53.4521
1 | 0.2876 | 0.00337 | -0.0284 | 85.3412
1.5 | 0.3424 | 0.00366 | -0.0287 | 93.5519
2 | 0.3954 | 0.00422 | -0.0288 | 93.6967
2.5 | 0.4487 | 0.00471 | -0.0288 | 95.2654
3 | 0.5018 | 0.00519 | -0.0288 | 96.6859
3.5 | 0.5547 | 0.00565 | -0.0287 | 98.177
4 | 0.6069 | 0.00614 | -0.0285 | 98.8436
4.5 | 0.6611 | 0.00643 | -0.0286 | 102.8149
5 | 0.7156 | 0.0067 | -0.0288 | 106.806
5.5 | 0.7698 | 0.00694 | -0.0289 | 110.9222
6 | 0.8235 | 0.00721 | -0.029 | 114.2164
6.5 | 0.8769 | 0.00747 | -0.029 | 117.3896
7 | 0.9288 | 0.00781 | -0.0287 | 118.9245
7.5 | 0.9811 | 0.0081 | -0.0285 | 121.1235
8 | 1.0317 | 0.00846 | -0.0281 | 121.9504
8.5 | 1.0813 | 0.00885 | -0.0274 | 122.1808
9 | 1.1306 | 0.0092 | -0.0267 | 122.8913
9.5 | 1.1784 | 0.0096 | -0.0257 | 122.75
10 | 1.2234 | 0.01008 | -0.0243 | 121.369
10.5 | 1.2668 | 0.01057 | -0.0226 | 119.8486
11 | 1.3019 | 0.01103 | -0.0191 | 118.0326
11.5 | 1.3313 | 0.0117 | -0.0148 | 113.7863
12 | 1.3638 | 0.01235 | -0.0113 | 110.4291
12.5 | 1.3944 | 0.01312 | -0.0078 | 106.2805
13 | 1.4247 | 0.01401 | -0.0045 | 101.6916
14 | 1.4858 | 0.01621 | 0.0012 | 91.6595
14.5 | 1.5153 | 0.01738 | 0.004 | 87.1864
15 | 1.5448 | 0.01859 | 0.0065 | 83.0984
15.5 | 1.564 | 0.02046 | 0.01 | 76.4418
16 | 1.5837 | 0.02242 | 0.0131 | 70.6378
16.5 | 1.607 | 0.02421 | 0.0155 | 66.3775
17 | 1.6149 | 0.02716 | 0.019 | 59.4588
17.5 | 1.6269 | 0.03001 | 0.0215 | 54.2119
18 | 1.6387 | 0.03307 | 0.0236 | 49.5525
18.5 | 1.655 | 0.03594 | 0.0249 | 46.049
19 | 1.654 | 0.04061 | 0.0265 | 40.7289
19.5 | 1.6602 | 0.04491 | 0.0271 | 36.9673
20 | 1.6431 | 0.05214 | 0.0271 | 31.5132

## 117. Re 12M Mach 0.25 (1)
BIGFOIL.COM POLAR EXPORT
NACA66-312 a=0.0
NACA66-312 a=0.0 |  |  |  | Cl Max: | 1.09 | at alpha= | 9.5 | deg
JavaFoil+Calcfoil stall+Eppler ext transition |  |  |  | L/D Max: | 122.632 | at alpha= | 5 | deg
Re: | 12000000 |  |  | Cd Min: | 0.00437 | at alpha= | 0.5 | deg
Mach: | 0.25 |  |  | Cl=0 at alpha= | -1.4754 | deg
|  |  |  | @ Cl=0.1, Cd= | 0.0062468
|  |  |  | @ Cl=0.4, Cd= | 0.10624
|  |  |  | @ Cl=0.6, Cd= | 0.10624
alpha (deg) | Cl | Cd | Cm | Cl/Cd
-13.5 | -0.274 | 0.10211 | -0.001 | -2.685
-13 | -0.336 | 0.09591 | -0.001 | -3.503
-12.5 | -0.392 | 0.08774 | -0.002 | -4.465
-12 | -0.442 | 0.08201 | -0.002 | -5.386
-11.5 | -0.485 | 0.07628 | -0.003 | -6.362
-11 | -0.522 | 0.0705 | -0.003 | -7.402
-10.5 | -0.55 | 0.06447 | -0.003 | -8.536
-10 | -0.564 | 0.05953 | -0.004 | -9.476
-9.5 | -0.569 | 0.05659 | -0.004 | -10.051
-9 | -0.569 | 0.05116 | -0.005 | -11.124
-8.5 | -0.687 | 0.00845 | -0.01 | -81.329
-8 | -0.667 | 0.0079 | -0.011 | -84.441
-7.5 | -0.637 | 0.00758 | -0.012 | -83.926
-7 | -0.6 | 0.00732 | -0.013 | -82.052
-6.5 | -0.56 | 0.00702 | -0.014 | -79.688
-6 | -0.514 | 0.00719 | -0.015 | -71.498
-5.5 | -0.466 | 0.00688 | -0.015 | -67.695
-5 | -0.414 | 0.00663 | -0.016 | -62.405
-4.5 | -0.36 | 0.00648 | -0.017 | -55.473
-4 | -0.303 | 0.00619 | -0.018 | -48.988
-3.5 | -0.245 | 0.00601 | -0.019 | -40.782
-3 | -0.186 | 0.00619 | -0.02 | -30.037
-2.5 | -0.126 | 0.0062 | -0.021 | -20.285
-2 | -0.065 | 0.00621 | -0.022 | -10.436
-1.5 | -0.003 | 0.00617 | -0.023 | -0.565
-1 | 0.058 | 0.00624 | -0.024 | 9.314
-0.5 | 0.12 | 0.00625 | -0.024 | 19.179
0 | 0.182 | 0.00441 | -0.025 | 41.281
0.5 | 0.243 | 0.00437 | -0.026 | 55.709
1 | 0.305 | 0.00454 | -0.027 | 67.177
1.5 | 0.366 | 0.00469 | -0.028 | 78.155
2 | 0.428 | 0.00493 | -0.029 | 86.797
2.5 | 0.489 | 0.00518 | -0.03 | 94.391
3 | 0.549 | 0.00541 | -0.031 | 101.566
3.5 | 0.609 | 0.00565 | -0.032 | 107.781
4 | 0.668 | 0.00633 | -0.033 | 105.543
4.5 | 0.725 | 0.00663 | -0.034 | 109.424
5 | 0.781 | 0.00637 | -0.034 | 122.632
5.5 | 0.835 | 0.00804 | -0.035 | 103.872
6 | 0.887 | 0.00837 | -0.036 | 105.93
6.5 | 0.936 | 0.00878 | -0.037 | 106.531
7 | 0.978 | 0.00919 | -0.038 | 106.357
7.5 | 1.015 | 0.00963 | -0.039 | 105.348
8 | 1.045 | 0.01006 | -0.04 | 103.901
8.5 | 1.069 | 0.01062 | -0.041 | 100.618
9 | 1.084 | 0.01126 | -0.041 | 96.268
9.5 | 1.09 | 0.012 | -0.042 | 90.841
10 | 1.081 | 0.01285 | -0.043 | 84.122
10.5 | 1.054 | 0.01378 | -0.044 | 76.518
11 | 1.013 | 0.0149 | -0.045 | 67.963
11.5 | 0.956 | 0.01645 | -0.045 | 58.139
12 | 0.756 | 0.0687 | -0.03 | 11.01
12.5 | 0.683 | 0.08225 | -0.025 | 8.298
13 | 0.613 | 0.08958 | -0.024 | 6.842
13.5 | 0.538 | 0.09566 | -0.024 | 5.624
14 | 0.458 | 0.10192 | -0.024 | 4.493
14.5 | 0.373 | 0.10624 | -0.025 | 3.509

## 118. Re 12M Mach 0.25 (2)
BIGFOIL.COM POLAR EXPORT
NACA66-312 a=0.0
NACA66-312 a=0.0 |  |  |  | Cl Max: | 1.5546 | at alpha= | 16.5 | deg
XFOIL ncrit=9 |  |  |  | L/D Max: | 120.565 | at alpha= | 8.5 | deg
Re: | 12000000 |  |  | Cd Min: | 0.18197 | at alpha= | -17.5 | deg
Mach: | 0.25 |  |  | Cl=0 at alpha= | -1.6387 | deg
|  |  |  | @ Cl=0.1, Cd= | 0.0047259
|  |  |  | @ Cl=0.4, Cd= | 0.0041548
|  |  |  | @ Cl=0.6, Cd= | 0.00604
alpha (deg) | Cl | Cd | Cm | Cl/Cd
-17.5 | -0.6245 | 0.18197 | 0.0063 | -3.4319
-17 | -0.6301 | 0.1684 | -0.0006 | -3.7417
-16.5 | -0.62 | 0.16001 | -0.0055 | -3.8748
-16 | -0.6134 | 0.15077 | -0.0108 | -4.0684
-15.5 | -0.7002 | 0.11978 | -0.0284 | -5.8457
-15 | -0.809 | 0.08893 | -0.0491 | -9.097
-14.5 | -0.8765 | 0.06344 | -0.0698 | -13.8162
-14 | -0.9961 | 0.04558 | -0.0756 | -21.8539
-13.5 | -1.0616 | 0.03707 | -0.0701 | -28.6377
-13 | -1.1588 | 0.02781 | -0.0556 | -41.6685
-12.5 | -1.2192 | 0.01706 | -0.0437 | -71.4654
-12 | -1.1865 | 0.01403 | -0.0394 | -84.5688
-11.5 | -1.1394 | 0.01242 | -0.0364 | -91.7391
-11 | -1.0853 | 0.01153 | -0.0343 | -94.1284
-10 | -0.9751 | 0.00999 | -0.0308 | -97.6076
-9.5 | -0.9187 | 0.00938 | -0.0295 | -97.9424
-9 | -0.8614 | 0.0089 | -0.0284 | -96.7865
-8.5 | -0.8036 | 0.00847 | -0.0276 | -94.876
-8 | -0.7451 | 0.00813 | -0.027 | -91.6482
-7.5 | -0.6863 | 0.00787 | -0.0266 | -87.2046
-7 | -0.6295 | 0.00739 | -0.0259 | -85.1827
-6.5 | -0.5731 | 0.00687 | -0.0253 | -83.4207
-6 | -0.5153 | 0.00652 | -0.025 | -79.0337
-5.5 | -0.4571 | 0.00625 | -0.0249 | -73.136
-5 | -0.3984 | 0.006 | -0.0249 | -66.4
-4.5 | -0.3393 | 0.0058 | -0.0252 | -58.5
-4 | -0.2801 | 0.00564 | -0.0255 | -49.6631
-3.5 | -0.2212 | 0.00541 | -0.0258 | -40.8872
-3 | -0.162 | 0.00523 | -0.0262 | -30.9751
-2.5 | -0.1025 | 0.00511 | -0.0268 | -20.0587
-2 | -0.043 | 0.00496 | -0.0274 | -8.6694
-1.5 | 0.0165 | 0.00485 | -0.028 | 3.4021
-1 | 0.0762 | 0.00475 | -0.0287 | 16.0421
-0.5 | 0.1355 | 0.00469 | -0.0294 | 28.8913
0 | 0.1933 | 0.00466 | -0.0298 | 41.4807
0.5 | 0.2487 | 0.00451 | -0.03 | 55.1441
1 | 0.297 | 0.00334 | -0.0293 | 88.9222
1.5 | 0.3538 | 0.00365 | -0.0297 | 96.9315
2 | 0.4078 | 0.00424 | -0.0296 | 96.1792
3 | 0.5163 | 0.00527 | -0.0293 | 97.9696
3.5 | 0.5705 | 0.00574 | -0.029 | 99.3902
4 | 0.6236 | 0.00628 | -0.0285 | 99.2994
4.5 | 0.6797 | 0.00655 | -0.0285 | 103.771
5 | 0.7359 | 0.00681 | -0.0285 | 108.0617
5.5 | 0.7914 | 0.00711 | -0.0283 | 111.308
6 | 0.847 | 0.00737 | -0.0281 | 114.9254
6.5 | 0.9014 | 0.0077 | -0.0276 | 117.0649
7 | 0.9552 | 0.00803 | -0.027 | 118.9539
8 | 1.0596 | 0.0088 | -0.0249 | 120.4091
8.5 | 1.1104 | 0.00921 | -0.0236 | 120.5646
9 | 1.1598 | 0.00963 | -0.0219 | 120.4361
9.5 | 1.2044 | 0.01017 | -0.0193 | 118.4267
10 | 1.2397 | 0.01067 | -0.0148 | 116.1856
10.5 | 1.2741 | 0.01134 | -0.0104 | 112.3545
11 | 1.3087 | 0.01212 | -0.0062 | 107.9785
11.5 | 1.3408 | 0.01309 | -0.0019 | 102.4293
12 | 1.3728 | 0.01408 | 0.0024 | 97.5
12.5 | 1.4006 | 0.0151 | 0.0073 | 92.755
13 | 1.4403 | 0.01648 | 0.0093 | 87.3968
13.5 | 1.4691 | 0.01802 | 0.0132 | 81.5261
14 | 1.4918 | 0.01999 | 0.0175 | 74.6273
14.5 | 1.5164 | 0.02199 | 0.0212 | 68.9586
15 | 1.5359 | 0.0244 | 0.0251 | 62.9467
15.5 | 1.546 | 0.0276 | 0.0291 | 56.0145
16 | 1.5505 | 0.03147 | 0.0327 | 49.2691
16.5 | 1.5546 | 0.03573 | 0.0355 | 43.5097
17 | 1.5288 | 0.04303 | 0.0379 | 35.5287
17.5 | 1.5138 | 0.05021 | 0.0382 | 30.1494
18 | 1.4915 | 0.05915 | 0.0365 | 25.2156
18.5 | 1.451 | 0.07152 | 0.0317 | 20.288
19 | 1.4275 | 0.08287 | 0.026 | 17.2258
19.5 | 1.3737 | 0.09994 | 0.0157 | 13.7452
20 | 1.3209 | 0.11829 | 0.0038 | 11.1666

## 119. Re 12M Mach 0.50 (1)
BIGFOIL.COM POLAR EXPORT
NACA66-312 a=0.0
NACA66-312 a=0.0 |  |  |  | Cl Max: | 1.155 | at alpha= | 20 | deg
JavaFoil+Calcfoil stall+Eppler ext transition |  |  |  | L/D Max: | 119.979 | at alpha= | 3 | deg
Re: | 12000000 |  |  | Cd Min: | 0.00453 | at alpha= | 0.5 | deg
Mach: | 0.5 |  |  | Cl=0 at alpha= | -1.471 | deg
|  |  |  | @ Cl=0.1, Cd= | 0.0059399
|  |  |  | @ Cl=0.4, Cd= | 0.0049548
|  |  |  | @ Cl=0.6, Cd= | 0.0051143
alpha (deg) | Cl | Cd | Cm | Cl/Cd
-20 | -1.012 | 0.14158 | 0.004 | -7.148
-19.5 | -0.983 | 0.13675 | 0.004 | -7.191
-19 | -0.954 | 0.1347 | 0.003 | -7.081
-18.5 | -0.925 | 0.13062 | 0.003 | -7.084
-18 | -0.899 | 0.12266 | 0.003 | -7.333
-17.5 | -0.873 | 0.12846 | 0.002 | -6.795
-17 | -0.846 | 0.12151 | 0.002 | -6.965
-16.5 | -0.818 | 0.11633 | 0.001 | -7.032
-16 | -0.793 | 0.10721 | 0.001 | -7.397
-15.5 | -0.768 | 0.09877 | 0 | -7.78
-15 | -0.745 | 0.09061 | 0 | -8.217
-14.5 | -0.709 | 0.10356 | -0.001 | -6.846
-14 | -0.683 | 0.09591 | -0.001 | -7.116
-13.5 | -0.657 | 0.08615 | -0.002 | -7.631
-13 | -0.634 | 0.0776 | -0.002 | -8.17
-12.5 | -0.612 | 0.06838 | -0.003 | -8.957
-12 | -0.687 | 0.01485 | -0.005 | -46.268
-11.5 | -0.665 | 0.01229 | -0.006 | -54.125
-11 | -0.636 | 0.01127 | -0.007 | -56.411
-10.5 | -0.492 | 0.07007 | -0.004 | -7.021
-10 | -0.465 | 0.06305 | -0.004 | -7.382
-9.5 | -0.439 | 0.05688 | -0.005 | -7.725
-9 | -0.415 | 0.05116 | -0.006 | -8.103
-8.5 | -0.472 | 0.00947 | -0.012 | -49.831
-8 | -0.44 | 0.0089 | -0.012 | -49.46
-7.5 | -0.329 | 0.04826 | -0.007 | -6.82
-7 | -0.302 | 0.04633 | -0.007 | -6.508
-6.5 | -0.275 | 0.04257 | -0.007 | -6.45
-6 | -0.248 | 0.03858 | -0.008 | -6.428
-5.5 | -0.363 | 0.03666 | -0.009 | -9.914
-5 | -0.428 | 0.00688 | -0.018 | -62.156
-4.5 | -0.384 | 0.00655 | -0.019 | -58.585
-4 | -0.33 | 0.00625 | -0.02 | -52.776
-3.5 | -0.27 | 0.00602 | -0.021 | -44.777
-3 | -0.206 | 0.00605 | -0.022 | -34.007
-2.5 | -0.14 | 0.00613 | -0.023 | -22.783
-2 | -0.072 | 0.00615 | -0.024 | -11.755
-1.5 | -0.004 | 0.00587 | -0.025 | -0.663
-1 | 0.065 | 0.00595 | -0.026 | 10.901
-0.5 | 0.134 | 0.00593 | -0.027 | 22.571
0 | 0.203 | 0.00599 | -0.028 | 33.937
0.5 | 0.272 | 0.00453 | -0.029 | 59.965
1 | 0.34 | 0.00472 | -0.03 | 72.036
1.5 | 0.409 | 0.00499 | -0.031 | 81.867
2 | 0.477 | 0.00493 | -0.032 | 96.714
2.5 | 0.545 | 0.00518 | -0.033 | 105.134
3 | 0.612 | 0.0051 | -0.034 | 119.979
3.5 | 0.677 | 0.00652 | -0.035 | 103.851
4 | 0.74 | 0.00794 | -0.036 | 93.191
4.5 | 0.801 | 0.00832 | -0.037 | 96.21
5 | 0.858 | 0.00876 | -0.038 | 97.891
5.5 | 0.91 | 0.00926 | -0.039 | 98.224
6 | 0.954 | 0.00985 | -0.04 | 96.821
6.5 | 0.987 | 0.01051 | -0.041 | 93.907
7 | 0.984 | 0.01126 | -0.042 | 87.354
7.5 | 0.897 | 0.01241 | -0.043 | 72.282
8 | 0.625 | 0.01375 | -0.044 | 45.428
8.5 | 0.657 | 0.01424 | -0.045 | 46.113
9 | 0.568 | 0.05739 | -0.024 | 9.898
9.5 | 0.721 | 0.01497 | -0.047 | 48.144
10 | 0.75 | 0.01642 | -0.048 | 45.684
10.5 | 0.777 | 0.01848 | -0.048 | 42.054
11 | 0.68 | 0.06983 | -0.03 | 9.745
11.5 | 0.702 | 0.07864 | -0.027 | 8.924
12 | 0.869 | 0.02083 | -0.051 | 41.708
12.5 | 0.892 | 0.02415 | -0.051 | 36.948
13 | 0.835 | 0.05841 | -0.044 | 14.294
13.5 | 0.818 | 0.0902 | -0.035 | 9.064
14 | 0.975 | 0.02916 | -0.053 | 33.418
14.5 | 0.918 | 0.06633 | -0.046 | 13.842
15 | 0.941 | 0.07355 | -0.046 | 12.788
15.5 | 0.924 | 0.10899 | -0.038 | 8.481
16 | 0.951 | 0.10676 | -0.038 | 8.904
16.5 | 1.015 | 0.08683 | -0.047 | 11.693
17 | 1.035 | 0.09695 | -0.047 | 10.678
17.5 | 1.024 | 0.12976 | -0.039 | 7.893
18 | 1.052 | 0.13601 | -0.04 | 7.738
18.5 | 1.085 | 0.13572 | -0.043 | 7.995
19 | 1.118 | 0.13626 | -0.045 | 8.205
19.5 | 1.136 | 0.15344 | -0.044 | 7.402
20 | 1.155 | 0.16871 | -0.043 | 6.847

## 120. Re 12M Mach 0.50 (2)
BIGFOIL.COM POLAR EXPORT
NACA66-312 a=0.0
NACA66-312 a=0.0 |  |  |  | Cl Max: | 1.1455 | at alpha= | 8.5 | deg
XFOIL ncrit=9 |  |  |  | L/D Max: | 112.007 | at alpha= | 6 | deg
Re: | 12000000 |  |  | Cd Min: | 0.25669 | at alpha= | -20 | deg
Mach: | 0.5 |  |  | Cl=0 at alpha= | -1.6923 | deg
|  |  |  | @ Cl=0.1, Cd= | 0.0048117
|  |  |  | @ Cl=0.4, Cd= | 0.003609
|  |  |  | @ Cl=0.6, Cd= | 0.005873
alpha (deg) | Cl | Cd | Cm | Cl/Cd
-20 | -0.7207 | 0.25669 | 0.0405 | -2.8077
-19.5 | -0.7019 | 0.24909 | 0.0365 | -2.8179
-19 | -0.6816 | 0.24067 | 0.0317 | -2.8321
-18.5 | -0.6609 | 0.23213 | 0.0267 | -2.8471
-18 | -0.6408 | 0.2231 | 0.0217 | -2.8723
-17.5 | -0.6226 | 0.21318 | 0.0166 | -2.9205
-17 | -0.6026 | 0.20472 | 0.0116 | -2.9435
-16.5 | -0.5839 | 0.19581 | 0.0065 | -2.982
-16 | -0.5667 | 0.18633 | 0.0014 | -3.0414
-15.5 | -0.5481 | 0.17775 | -0.0036 | -3.0835
-15 | -0.5326 | 0.16837 | -0.0088 | -3.1633
-14.5 | -0.5164 | 0.15954 | -0.0138 | -3.2368
-14 | -0.5025 | 0.15021 | -0.019 | -3.3453
-13.5 | -0.4888 | 0.1413 | -0.0241 | -3.4593
-13 | -0.4774 | 0.13202 | -0.0294 | -3.6161
-12.5 | -0.4644 | 0.12364 | -0.0343 | -3.7561
-12 | -0.4508 | 0.11551 | -0.039 | -3.9027
-11.5 | -0.4397 | 0.10724 | -0.0438 | -4.1001
-11 | -0.4413 | 0.09684 | -0.0497 | -4.557
-10.5 | -0.4375 | 0.08801 | -0.0549 | -4.971
-10 | -0.4321 | 0.07989 | -0.0598 | -5.4087
-9.5 | -0.4484 | 0.06829 | -0.0678 | -6.5661
-9 | -0.4683 | 0.05735 | -0.0771 | -8.1656
-8.5 | -0.5024 | 0.04941 | -0.078 | -10.168
-7.5 | -0.5469 | 0.0384 | -0.0658 | -14.2422
-7 | -0.5422 | 0.03259 | -0.0603 | -16.637
-6.5 | -0.5428 | 0.02476 | -0.0532 | -21.9225
-6 | -0.534 | 0.01632 | -0.0456 | -32.7206
-5.5 | -0.5007 | 0.00901 | -0.0406 | -55.5716
-5 | -0.4426 | 0.00728 | -0.0373 | -60.7967
-4.5 | -0.3799 | 0.00646 | -0.0348 | -58.808
-4 | -0.3132 | 0.00602 | -0.0335 | -52.0266
-3.5 | -0.2448 | 0.00574 | -0.0329 | -42.6481
-3 | -0.1776 | 0.00545 | -0.0324 | -32.5872
-2.5 | -0.1098 | 0.00526 | -0.0324 | -20.8745
-2 | -0.0416 | 0.00509 | -0.0328 | -8.1729
-1.5 | 0.026 | 0.00494 | -0.0332 | 5.2632
-1 | 0.0938 | 0.00482 | -0.0338 | 19.4606
-0.5 | 0.1612 | 0.00473 | -0.0344 | 34.0803
0 | 0.2276 | 0.00473 | -0.035 | 48.1184
0.5 | 0.2882 | 0.00455 | -0.0347 | 63.3407
1 | 0.3396 | 0.00335 | -0.0333 | 101.3731
1.5 | 0.4049 | 0.00363 | -0.0337 | 111.5427
2 | 0.4632 | 0.00432 | -0.0329 | 107.2222
2.5 | 0.5227 | 0.00488 | -0.0321 | 107.1107
3 | 0.5784 | 0.00559 | -0.0305 | 103.4705
3.5 | 0.6326 | 0.0063 | -0.0285 | 100.4127
4 | 0.6903 | 0.0068 | -0.0268 | 101.5147
4.5 | 0.7518 | 0.00714 | -0.0255 | 105.2941
5 | 0.8122 | 0.00749 | -0.0237 | 108.4379
5.5 | 0.8716 | 0.00785 | -0.0215 | 111.0318
6 | 0.9263 | 0.00827 | -0.0181 | 112.0073
6.5 | 0.9697 | 0.00876 | -0.0123 | 110.6963
7 | 1.0172 | 0.00936 | -0.0072 | 108.6752
7.5 | 1.0659 | 0.01005 | -0.0022 | 106.0597
8 | 1.1105 | 0.01102 | 0.0037 | 100.7713
8.5 | 1.1455 | 0.01251 | 0.0111 | 91.5667
9 | 1.1426 | 0.01579 | 0.022 | 72.3623
9.5 | 1.1195 | 0.02112 | 0.0328 | 53.0066
10 | 1.0932 | 0.02762 | 0.0411 | 39.58
10.5 | 1.0629 | 0.0345 | 0.0469 | 30.8087
11 | 1.0245 | 0.04275 | 0.0498 | 23.9649
11.5 | 0.9893 | 0.05296 | 0.0474 | 18.6801
12.5 | 0.9248 | 0.07836 | 0.033 | 11.8019
13 | 0.9028 | 0.09238 | 0.0234 | 9.7727
13.5 | 0.8865 | 0.10653 | 0.0141 | 8.3216

## 121. Re 14M Mach 0.00 (1)
BIGFOIL.COM POLAR EXPORT
NACA66-312 a=0.0
NACA66-312 a=0.0 |  |  |  | Cl Max: | 1.131 | at alpha= | 10.5 | deg
JavaFoil+Calcfoil stall+Eppler ext transition |  |  |  | L/D Max: | 124.068 | at alpha= | 6 | deg
Re: | 14000000 |  |  | Cd Min: | 0.00443 | at alpha= | 0 | deg
Mach: | 0 |  |  | Cl=0 at alpha= | -1.4746 | deg
|  |  |  | @ Cl=0.1, Cd= | 0.00619
|  |  |  | @ Cl=0.4, Cd= | 0.0047825
|  |  |  | @ Cl=0.6, Cd= | 0.0056784
alpha (deg) | Cl | Cd | Cm | Cl/Cd
-15 | -0.523 | 0.10973 | 0 | -4.764
-14.5 | -0.544 | 0.10135 | 0 | -5.368
-14 | -0.564 | 0.09623 | -0.001 | -5.86
-13.5 | -0.583 | 0.09033 | -0.001 | -6.45
-13 | -0.599 | 0.0852 | -0.002 | -7.036
-12.5 | -0.614 | 0.07948 | -0.002 | -7.727
-12 | -0.626 | 0.0743 | -0.002 | -8.423
-11.5 | -0.635 | 0.06896 | -0.003 | -9.206
-11 | -0.642 | 0.06209 | -0.003 | -10.341
-10.5 | -0.647 | 0.05503 | -0.004 | -11.763
-10 | -0.775 | 0.00891 | -0.008 | -87.003
-9.5 | -0.76 | 0.00786 | -0.008 | -96.778
-9 | -0.739 | 0.00798 | -0.009 | -92.605
-8.5 | -0.713 | 0.00766 | -0.01 | -93.022
-8 | -0.679 | 0.00789 | -0.011 | -86.113
-7.5 | -0.641 | 0.00757 | -0.012 | -84.622
-7 | -0.599 | 0.00728 | -0.012 | -82.238
-6.5 | -0.554 | 0.00706 | -0.013 | -78.436
-6 | -0.506 | 0.00678 | -0.014 | -74.689
-5.5 | -0.456 | 0.00657 | -0.015 | -69.436
-5 | -0.404 | 0.00636 | -0.016 | -63.534
-4.5 | -0.35 | 0.00617 | -0.017 | -56.78
-4 | -0.295 | 0.0062 | -0.018 | -47.572
-3.5 | -0.238 | 0.00616 | -0.018 | -38.63
-3 | -0.18 | 0.00616 | -0.019 | -29.275
-2.5 | -0.122 | 0.00615 | -0.02 | -19.819
-2 | -0.063 | 0.00612 | -0.021 | -10.262
-1.5 | -0.003 | 0.00614 | -0.022 | -0.55
-1 | 0.056 | 0.00619 | -0.023 | 9.096
-0.5 | 0.116 | 0.00619 | -0.024 | 18.771
0 | 0.176 | 0.00443 | -0.025 | 39.755
0.5 | 0.236 | 0.0046 | -0.025 | 51.259
1 | 0.295 | 0.00448 | -0.026 | 65.894
1.5 | 0.355 | 0.00463 | -0.027 | 76.558
2 | 0.414 | 0.00483 | -0.028 | 85.704
2.5 | 0.473 | 0.00508 | -0.029 | 93.255
3 | 0.532 | 0.00529 | -0.03 | 100.495
3.5 | 0.59 | 0.00551 | -0.031 | 107.052
4 | 0.647 | 0.00647 | -0.032 | 100.093
4.5 | 0.704 | 0.00671 | -0.033 | 104.957
5 | 0.759 | 0.00648 | -0.033 | 117.04
5.5 | 0.812 | 0.0067 | -0.034 | 121.323
6 | 0.864 | 0.00696 | -0.035 | 124.068
6.5 | 0.914 | 0.00821 | -0.036 | 111.351
7 | 0.959 | 0.00853 | -0.037 | 112.421
7.5 | 1 | 0.00892 | -0.038 | 112.058
8 | 1.036 | 0.00928 | -0.039 | 111.717
8.5 | 1.068 | 0.00971 | -0.039 | 109.97
9 | 1.095 | 0.01016 | -0.04 | 107.834
9.5 | 1.116 | 0.01078 | -0.041 | 103.547
10 | 1.129 | 0.01132 | -0.042 | 99.773
10.5 | 1.131 | 0.01197 | -0.043 | 94.5
11 | 1.125 | 0.01269 | -0.043 | 88.684
11.5 | 1.112 | 0.01357 | -0.044 | 81.964
12 | 1.091 | 0.01464 | -0.045 | 74.557
12.5 | 1.065 | 0.01584 | -0.046 | 67.228
13 | 1.035 | 0.01677 | -0.046 | 61.685
13.5 | 0.992 | 0.01979 | -0.046 | 50.107
14 | 0.953 | 0.02163 | -0.047 | 44.046
14.5 | 0.83 | 0.05776 | -0.04 | 14.378
15 | 0.745 | 0.10065 | -0.029 | 7.401
15.5 | 0.709 | 0.10898 | -0.028 | 6.51

## 122. Re 14M Mach 0.00 (2)
BIGFOIL.COM POLAR EXPORT
NACA66-312 a=0.0
NACA66-312 a=0.0 |  |  |  | Cl Max: | 1.7011 | at alpha= | 19.5 | deg
XFOIL ncrit=9 |  |  |  | L/D Max: | 127.053 | at alpha= | 9 | deg
Re: | 14000000 |  |  | Cd Min: | 0.04359 | at alpha= | 20 | deg
Mach: | 0 |  |  | Cl=0 at alpha= | -1.6193 | deg
|  |  |  | @ Cl=0.1, Cd= | 0.0046804
|  |  |  | @ Cl=0.4, Cd= | 0.0043068
|  |  |  | @ Cl=0.6, Cd= | 0.0059772
alpha (deg) | Cl | Cd | Cm | Cl/Cd
-20 | -1.4938 | 0.0397 | -0.0691 | -37.6272
-19 | -1.523 | 0.03009 | -0.0639 | -50.6148
-18.5 | -1.5372 | 0.02568 | -0.0596 | -59.8598
-18 | -1.533 | 0.02371 | -0.0544 | -64.6563
-17.5 | -1.5204 | 0.02191 | -0.05 | -69.393
-17 | -1.5093 | 0.02005 | -0.0449 | -75.2768
-16.5 | -1.4928 | 0.01861 | -0.0398 | -80.2149
-16 | -1.4765 | 0.0172 | -0.0341 | -85.843
-15.5 | -1.4424 | 0.0161 | -0.0314 | -89.5901
-15 | -1.4066 | 0.01489 | -0.029 | -94.4661
-14.5 | -1.3675 | 0.01378 | -0.0271 | -99.238
-14 | -1.3256 | 0.01282 | -0.0255 | -103.4009
-13.5 | -1.2817 | 0.01195 | -0.0242 | -107.2552
-13 | -1.2343 | 0.01136 | -0.0233 | -108.6532
-12.5 | -1.1856 | 0.01082 | -0.0226 | -109.5749
-12 | -1.1359 | 0.01034 | -0.0221 | -109.8549
-11.5 | -1.0853 | 0.00988 | -0.0217 | -109.8482
-11 | -1.0347 | 0.00939 | -0.0212 | -110.1917
-10.5 | -0.9839 | 0.00888 | -0.0209 | -110.7995
-10 | -0.9317 | 0.00848 | -0.0207 | -109.8703
-9.5 | -0.8787 | 0.00815 | -0.0206 | -107.816
-9 | -0.8249 | 0.00785 | -0.0207 | -105.0828
-8.5 | -0.7708 | 0.00756 | -0.0208 | -101.9577
-7.5 | -0.6613 | 0.00707 | -0.0212 | -93.5361
-7 | -0.6065 | 0.00678 | -0.0214 | -89.4543
-6.5 | -0.5522 | 0.00642 | -0.0215 | -86.0125
-6 | -0.4971 | 0.00616 | -0.0217 | -80.6981
-5.5 | -0.4415 | 0.00591 | -0.022 | -74.7039
-5 | -0.3852 | 0.00573 | -0.0225 | -67.2251
-3.5 | -0.2153 | 0.00521 | -0.024 | -41.3244
-3 | -0.1583 | 0.00507 | -0.0246 | -31.2229
-2 | -0.0437 | 0.00482 | -0.0259 | -9.0664
-1.5 | 0.0137 | 0.00472 | -0.0266 | 2.9025
-1 | 0.0711 | 0.00466 | -0.0273 | 15.2575
-0.5 | 0.1277 | 0.0047 | -0.0279 | 27.1702
0 | 0.1833 | 0.00474 | -0.0283 | 38.6709
0.5 | 0.2378 | 0.00463 | -0.0287 | 51.3607
1 | 0.2889 | 0.00407 | -0.0286 | 70.9828
1.5 | 0.3394 | 0.00375 | -0.0285 | 90.5067
2 | 0.3924 | 0.00424 | -0.0285 | 92.5472
2.5 | 0.4459 | 0.00471 | -0.0287 | 94.6709
3 | 0.4991 | 0.00515 | -0.0287 | 96.9126
3.5 | 0.5524 | 0.00557 | -0.0288 | 99.1741
4 | 0.605 | 0.00602 | -0.0287 | 100.4983
4.5 | 0.6595 | 0.00627 | -0.029 | 105.1834
5 | 0.7139 | 0.00651 | -0.0292 | 109.6621
6 | 0.8217 | 0.007 | -0.0296 | 117.3857
6.5 | 0.8749 | 0.00727 | -0.0297 | 120.3439
7 | 0.927 | 0.00757 | -0.0296 | 122.4571
7.5 | 0.9793 | 0.00785 | -0.0295 | 124.7516
8 | 1.0298 | 0.00821 | -0.0292 | 125.4324
8.5 | 1.0798 | 0.00856 | -0.0287 | 126.1449
9 | 1.1295 | 0.00889 | -0.0283 | 127.0529
9.5 | 1.1775 | 0.00928 | -0.0275 | 126.8858
10 | 1.2232 | 0.00974 | -0.0264 | 125.5852
11 | 1.3109 | 0.01065 | -0.0235 | 123.0892
11.5 | 1.3407 | 0.01122 | -0.0193 | 119.492
12 | 1.3719 | 0.0118 | -0.0156 | 116.2627
12.5 | 1.403 | 0.01249 | -0.0122 | 112.3299
13 | 1.4308 | 0.01332 | -0.0084 | 107.4174
13.5 | 1.4653 | 0.01408 | -0.0061 | 104.0696
14 | 1.4931 | 0.01517 | -0.0029 | 98.4245
14.5 | 1.5239 | 0.01616 | -0.0004 | 94.3007
15 | 1.5544 | 0.01719 | 0.002 | 90.4247
15.5 | 1.575 | 0.01884 | 0.0054 | 83.5987
16 | 1.5947 | 0.02063 | 0.0086 | 77.3
16.5 | 1.6206 | 0.02209 | 0.0108 | 73.3635
17.5 | 1.6498 | 0.02675 | 0.0165 | 61.6748
18 | 1.6667 | 0.02913 | 0.0186 | 57.2159
18.5 | 1.6839 | 0.03159 | 0.0203 | 53.3048
19 | 1.6905 | 0.03512 | 0.0222 | 48.135
19.5 | 1.7011 | 0.03851 | 0.0234 | 44.1729
20 | 1.697 | 0.04359 | 0.0245 | 38.9309

## 123. Re 14M Mach 0.10 (1)
BIGFOIL.COM POLAR EXPORT
NACA66-312 a=0.0
NACA66-312 a=0.0 |  |  |  | Cl Max: | 1.125 | at alpha= | 10 | deg
JavaFoil+Calcfoil stall+Eppler ext transition |  |  |  | L/D Max: | 124.528 | at alpha= | 6 | deg
Re: | 14000000 |  |  | Cd Min: | 0.00443 | at alpha= | 0 | deg
Mach: | 0.1 |  |  | Cl=0 at alpha= | -1.475 | deg
|  |  |  | @ Cl=0.1, Cd= | 0.0061887
|  |  |  | @ Cl=0.4, Cd= | 0.0048413
|  |  |  | @ Cl=0.6, Cd= | 0.0056686
alpha (deg) | Cl | Cd | Cm | Cl/Cd
-15 | -0.483 | 0.11097 | 0 | -4.352
-14.5 | -0.507 | 0.10402 | 0 | -4.877
-14 | -0.531 | 0.0968 | -0.001 | -5.484
-13.5 | -0.553 | 0.09221 | -0.001 | -5.998
-13 | -0.574 | 0.08598 | -0.002 | -6.673
-12.5 | -0.592 | 0.0804 | -0.002 | -7.363
-12 | -0.607 | 0.07539 | -0.002 | -8.052
-11.5 | -0.619 | 0.06995 | -0.003 | -8.851
-11 | -0.629 | 0.06349 | -0.003 | -9.9
-10.5 | -0.634 | 0.05801 | -0.004 | -10.929
-10 | -0.761 | 0.00928 | -0.008 | -82.021
-9.5 | -0.753 | 0.00865 | -0.008 | -87.025
-9 | -0.736 | 0.00804 | -0.009 | -91.484
-8.5 | -0.711 | 0.00773 | -0.01 | -91.911
-8 | -0.678 | 0.00794 | -0.011 | -85.434
-7.5 | -0.641 | 0.00759 | -0.012 | -84.384
-7 | -0.6 | 0.00735 | -0.013 | -81.549
-6.5 | -0.555 | 0.0071 | -0.013 | -78.201
-6 | -0.508 | 0.00678 | -0.014 | -74.923
-5.5 | -0.458 | 0.00656 | -0.015 | -69.864
-5 | -0.406 | 0.00641 | -0.016 | -63.269
-4.5 | -0.352 | 0.0062 | -0.017 | -56.779
-4 | -0.296 | 0.00618 | -0.018 | -47.911
-3.5 | -0.239 | 0.00621 | -0.018 | -38.508
-3 | -0.181 | 0.00614 | -0.019 | -29.518
-2.5 | -0.122 | 0.00613 | -0.02 | -19.978
-2 | -0.063 | 0.00616 | -0.021 | -10.25
-1.5 | -0.003 | 0.00614 | -0.022 | -0.553
-1 | 0.057 | 0.00616 | -0.023 | 9.18
-0.5 | 0.117 | 0.0062 | -0.024 | 18.833
0 | 0.177 | 0.00443 | -0.025 | 39.987
0.5 | 0.237 | 0.00458 | -0.026 | 51.741
1 | 0.297 | 0.00447 | -0.026 | 66.306
1.5 | 0.356 | 0.00468 | -0.027 | 76.226
2 | 0.416 | 0.0049 | -0.028 | 85.012
2.5 | 0.476 | 0.00507 | -0.029 | 93.771
3 | 0.535 | 0.0053 | -0.03 | 100.924
3.5 | 0.593 | 0.00556 | -0.031 | 106.67
4 | 0.651 | 0.00646 | -0.032 | 100.741
4.5 | 0.707 | 0.00628 | -0.033 | 112.646
5 | 0.762 | 0.00652 | -0.034 | 116.854
5.5 | 0.816 | 0.00674 | -0.034 | 121.032
6 | 0.868 | 0.00697 | -0.035 | 124.528
6.5 | 0.917 | 0.00824 | -0.036 | 111.276
7 | 0.962 | 0.00862 | -0.037 | 111.624
7.5 | 1.002 | 0.009 | -0.038 | 111.404
8 | 1.038 | 0.00935 | -0.039 | 111.099
8.5 | 1.069 | 0.00979 | -0.04 | 109.196
9 | 1.095 | 0.01029 | -0.04 | 106.389
9.5 | 1.114 | 0.01089 | -0.041 | 102.353
10 | 1.125 | 0.01154 | -0.042 | 97.49
10.5 | 1.123 | 0.01222 | -0.043 | 91.891
11 | 1.114 | 0.01289 | -0.044 | 86.398
11.5 | 1.096 | 0.01382 | -0.044 | 79.314
12 | 1.072 | 0.01468 | -0.045 | 73.011
12.5 | 1.041 | 0.01584 | -0.046 | 65.708
13 | 1.002 | 0.01739 | -0.046 | 57.649
13.5 | 0.956 | 0.02017 | -0.047 | 47.389
14 | 0.898 | 0.02591 | -0.046 | 34.657
14.5 | 0.747 | 0.0882 | -0.032 | 8.473
15 | 0.699 | 0.10487 | -0.027 | 6.664

## 124. Re 14M Mach 0.10 (2)
BIGFOIL.COM POLAR EXPORT
NACA66-312 a=0.0
NACA66-312 a=0.0 |  |  |  | Cl Max: | 1.6863 | at alpha= | 19.5 | deg
XFOIL ncrit=9 |  |  |  | L/D Max: | 126.741 | at alpha= | 9 | deg
Re: | 14000000 |  |  | Cd Min: | 0.05282 | at alpha= | -19.5 | deg
Mach: | 0.1 |  |  | Cl=0 at alpha= | -1.6213 | deg
|  |  |  | @ Cl=0.1, Cd= | 0.0046749
|  |  |  | @ Cl=0.4, Cd= | 0.004286
|  |  |  | @ Cl=0.6, Cd= | 0.005961
alpha (deg) | Cl | Cd | Cm | Cl/Cd
-19.5 | -1.3471 | 0.05282 | -0.0703 | -25.5036
-19 | -1.4187 | 0.04063 | -0.0725 | -34.9175
-18.5 | -1.4585 | 0.03351 | -0.0697 | -43.5243
-18 | -1.4669 | 0.0297 | -0.066 | -49.3906
-17.5 | -1.4689 | 0.02677 | -0.0613 | -54.8711
-17 | -1.4713 | 0.02386 | -0.0556 | -61.6639
-16.5 | -1.4641 | 0.02168 | -0.05 | -67.5323
-16 | -1.4697 | 0.0188 | -0.0418 | -78.1755
-15.5 | -1.4446 | 0.01764 | -0.0371 | -81.8934
-15 | -1.4096 | 0.01639 | -0.0342 | -86.0037
-14.5 | -1.3705 | 0.01526 | -0.0318 | -89.81
-14 | -1.3341 | 0.01367 | -0.0292 | -97.5933
-13.5 | -1.2896 | 0.01274 | -0.0275 | -101.2245
-13 | -1.2452 | 0.01174 | -0.026 | -106.0647
-12.5 | -1.1961 | 0.01113 | -0.025 | -107.4663
-12 | -1.1459 | 0.01059 | -0.0242 | -108.2059
-11.5 | -1.0947 | 0.01009 | -0.0235 | -108.4936
-11 | -1.0429 | 0.00963 | -0.023 | -108.297
-10.5 | -0.9915 | 0.00907 | -0.0224 | -109.3164
-10 | -0.9391 | 0.00861 | -0.0219 | -109.0708
-9.5 | -0.8855 | 0.00825 | -0.0217 | -107.3333
-9 | -0.8311 | 0.00793 | -0.0216 | -104.8045
-8.5 | -0.7764 | 0.00763 | -0.0216 | -101.7562
-8 | -0.7212 | 0.00737 | -0.0217 | -97.8562
-7 | -0.6103 | 0.00684 | -0.022 | -89.2251
-6.5 | -0.5557 | 0.00646 | -0.022 | -86.0217
-6 | -0.5001 | 0.00619 | -0.0221 | -80.7916
-5.5 | -0.4441 | 0.00593 | -0.0224 | -74.8904
-5 | -0.3875 | 0.00574 | -0.0228 | -67.5087
-4.5 | -0.3305 | 0.00558 | -0.0233 | -59.2294
-4 | -0.2733 | 0.00542 | -0.0238 | -50.4244
-3.5 | -0.2163 | 0.00522 | -0.0243 | -41.4368
-3 | -0.1591 | 0.00508 | -0.0248 | -31.3189
-2 | -0.0437 | 0.00482 | -0.0261 | -9.0664
-1.5 | 0.014 | 0.00473 | -0.0268 | 2.9598
-1 | 0.0717 | 0.00466 | -0.0275 | 15.3863
-0.5 | 0.1287 | 0.00469 | -0.0281 | 27.4414
0 | 0.1846 | 0.00475 | -0.0285 | 38.8632
0.5 | 0.2393 | 0.00463 | -0.0288 | 51.6847
1 | 0.2904 | 0.00403 | -0.0288 | 72.0596
1.5 | 0.3414 | 0.00375 | -0.0286 | 91.04
2 | 0.3947 | 0.00424 | -0.0287 | 93.0896
3 | 0.5018 | 0.00517 | -0.0288 | 97.06
3.5 | 0.5553 | 0.00558 | -0.0289 | 99.5161
4 | 0.6081 | 0.00603 | -0.0287 | 100.8458
4.5 | 0.663 | 0.00629 | -0.029 | 105.4054
5 | 0.7177 | 0.00653 | -0.0292 | 109.9081
5.5 | 0.772 | 0.00679 | -0.0293 | 113.6966
6 | 0.8262 | 0.00703 | -0.0295 | 117.5249
6.5 | 0.8795 | 0.00731 | -0.0295 | 120.3146
7 | 0.9321 | 0.00761 | -0.0293 | 122.4836
7.5 | 0.9846 | 0.00789 | -0.0292 | 124.7909
8 | 1.0353 | 0.00827 | -0.0287 | 125.1874
8.5 | 1.0857 | 0.00862 | -0.0282 | 125.9513
9 | 1.1356 | 0.00896 | -0.0276 | 126.7411
9.5 | 1.1832 | 0.00938 | -0.0266 | 126.1407
10 | 1.229 | 0.00985 | -0.0253 | 124.7716
10.5 | 1.274 | 0.0103 | -0.0238 | 123.6893
11 | 1.3128 | 0.01079 | -0.0212 | 121.6682
11.5 | 1.3415 | 0.01141 | -0.0166 | 117.5723
12 | 1.3738 | 0.01204 | -0.013 | 114.103
12.5 | 1.4033 | 0.01285 | -0.0092 | 109.2062
13 | 1.4329 | 0.01364 | -0.0055 | 105.0513
14.5 | 1.5229 | 0.01695 | 0.0031 | 89.8466
15 | 1.5536 | 0.01806 | 0.0056 | 86.0244
15.5 | 1.5731 | 0.01989 | 0.0092 | 79.09
16 | 1.5932 | 0.02177 | 0.0123 | 73.1833
16.5 | 1.6167 | 0.02351 | 0.0148 | 68.7665
17 | 1.6323 | 0.02587 | 0.0177 | 63.0963
17.5 | 1.6449 | 0.02859 | 0.0204 | 57.5341
18 | 1.66 | 0.03129 | 0.0225 | 53.0521
18.5 | 1.6757 | 0.03411 | 0.0241 | 49.1264
19 | 1.6786 | 0.03824 | 0.0259 | 43.8964
19.5 | 1.6863 | 0.04224 | 0.0268 | 39.9219
20 | 1.675 | 0.04851 | 0.0273 | 34.529

## 125. Re 14M Mach 0.25 (1)
BIGFOIL.COM POLAR EXPORT
NACA66-312 a=0.0
NACA66-312 a=0.0 |  |  |  | Cl Max: | 1.091 | at alpha= | 9.5 | deg
JavaFoil+Calcfoil stall+Eppler ext transition |  |  |  | L/D Max: | 117.576 | at alpha= | 5 | deg
Re: | 14000000 |  |  | Cd Min: | 0.00435 | at alpha= | 0.5 | deg
Mach: | 0.25 |  |  | Cl=0 at alpha= | -1.4754 | deg
|  |  |  | @ Cl=0.1, Cd= | 0.0062403
|  |  |  | @ Cl=0.4, Cd= | 0.10661
|  |  |  | @ Cl=0.6, Cd= | 0.10661
alpha (deg) | Cl | Cd | Cm | Cl/Cd
-13.5 | -0.274 | 0.10196 | -0.001 | -2.69
-13 | -0.336 | 0.09396 | -0.001 | -3.576
-12.5 | -0.392 | 0.08786 | -0.002 | -4.459
-12 | -0.442 | 0.08123 | -0.002 | -5.439
-11.5 | -0.485 | 0.07555 | -0.003 | -6.425
-11 | -0.522 | 0.07041 | -0.003 | -7.41
-10.5 | -0.55 | 0.06494 | -0.003 | -8.474
-10 | -0.565 | 0.05872 | -0.004 | -9.616
-9.5 | -0.569 | 0.05613 | -0.004 | -10.141
-9 | -0.571 | 0.04968 | -0.006 | -11.497
-8.5 | -0.689 | 0.00757 | -0.01 | -91.119
-8 | -0.667 | 0.00769 | -0.011 | -86.833
-7.5 | -0.637 | 0.00741 | -0.012 | -85.891
-7 | -0.6 | 0.00756 | -0.013 | -79.458
-6.5 | -0.56 | 0.00728 | -0.014 | -76.851
-6 | -0.514 | 0.00703 | -0.015 | -73.221
-5.5 | -0.466 | 0.00677 | -0.015 | -68.772
-5 | -0.414 | 0.00653 | -0.016 | -63.407
-4.5 | -0.36 | 0.0063 | -0.017 | -57.051
-4 | -0.303 | 0.00613 | -0.018 | -49.5
-3.5 | -0.245 | 0.00622 | -0.019 | -39.401
-3 | -0.186 | 0.00621 | -0.02 | -29.932
-2.5 | -0.126 | 0.00622 | -0.021 | -20.219
-2 | -0.065 | 0.00619 | -0.022 | -10.483
-1.5 | -0.003 | 0.00623 | -0.023 | -0.56
-1 | 0.058 | 0.00622 | -0.024 | 9.349
-0.5 | 0.12 | 0.00625 | -0.024 | 19.195
0 | 0.182 | 0.00447 | -0.025 | 40.718
0.5 | 0.243 | 0.00435 | -0.026 | 55.949
1 | 0.305 | 0.00452 | -0.027 | 67.443
1.5 | 0.366 | 0.00473 | -0.028 | 77.337
2 | 0.428 | 0.00497 | -0.029 | 86.03
2.5 | 0.489 | 0.00516 | -0.03 | 94.634
3 | 0.549 | 0.00541 | -0.031 | 101.587
3.5 | 0.609 | 0.00563 | -0.032 | 108.194
4 | 0.668 | 0.00621 | -0.033 | 107.596
4.5 | 0.725 | 0.00644 | -0.034 | 112.62
5 | 0.781 | 0.00665 | -0.034 | 117.576
5.5 | 0.835 | 0.00782 | -0.035 | 106.891
6 | 0.887 | 0.00818 | -0.036 | 108.419
6.5 | 0.936 | 0.00857 | -0.037 | 109.225
7 | 0.979 | 0.00895 | -0.038 | 109.374
7.5 | 1.016 | 0.00938 | -0.039 | 108.273
8 | 1.046 | 0.00979 | -0.04 | 106.813
8.5 | 1.07 | 0.01033 | -0.041 | 103.592
9 | 1.085 | 0.01097 | -0.041 | 98.898
9.5 | 1.091 | 0.01169 | -0.042 | 93.317
10 | 1.082 | 0.01249 | -0.043 | 86.652
10.5 | 1.055 | 0.0134 | -0.044 | 78.748
11 | 1.014 | 0.01445 | -0.045 | 70.192
11.5 | 0.958 | 0.01586 | -0.045 | 60.402
12 | 0.843 | 0.02925 | -0.043 | 28.816
12.5 | 0.684 | 0.08085 | -0.026 | 8.456
13 | 0.614 | 0.08767 | -0.025 | 7.002
13.5 | 0.538 | 0.09508 | -0.025 | 5.662
14 | 0.458 | 0.10331 | -0.024 | 4.435
14.5 | 0.373 | 0.10661 | -0.025 | 3.497

## 126. Re 14M Mach 0.25 (2)
BIGFOIL.COM POLAR EXPORT
NACA66-312 a=0.0
NACA66-312 a=0.0 |  |  |  | Cl Max: | 1.5635 | at alpha= | 16.5 | deg
XFOIL ncrit=9 |  |  |  | L/D Max: | 124.704 | at alpha= | 8.5 | deg
Re: | 14000000 |  |  | Cd Min: | 0.18894 | at alpha= | -18 | deg
Mach: | 0.25 |  |  | Cl=0 at alpha= | -1.6319 | deg
|  |  |  | @ Cl=0.1, Cd= | 0.00467
|  |  |  | @ Cl=0.4, Cd= | 0.0041932
|  |  |  | @ Cl=0.6, Cd= | 0.0059253
alpha (deg) | Cl | Cd | Cm | Cl/Cd
-18 | -0.6404 | 0.18894 | 0.0107 | -3.3894
-17.5 | -0.6259 | 0.18161 | 0.0062 | -3.4464
-17 | -0.6339 | 0.16733 | -0.001 | -3.7883
-16.5 | -0.6221 | 0.1594 | -0.0058 | -3.9028
-16 | -0.6514 | 0.14085 | -0.0159 | -4.6248
-15.5 | -0.7355 | 0.11231 | -0.0332 | -6.5488
-15 | -0.832 | 0.08421 | -0.0527 | -9.8801
-14 | -1.0067 | 0.0445 | -0.0756 | -22.6225
-13.5 | -1.102 | 0.03402 | -0.0679 | -32.3927
-13 | -1.2461 | 0.02035 | -0.0485 | -61.2334
-12.5 | -1.2287 | 0.01626 | -0.0428 | -75.5658
-12 | -1.1915 | 0.01368 | -0.0387 | -87.098
-11.5 | -1.1444 | 0.01203 | -0.0357 | -95.1288
-11 | -1.0914 | 0.01103 | -0.0335 | -98.9483
-10.5 | -1.0351 | 0.01036 | -0.0318 | -99.9131
-10 | -0.9789 | 0.0097 | -0.0303 | -100.9175
-9 | -0.8657 | 0.00853 | -0.0277 | -101.4889
-8.5 | -0.8077 | 0.00812 | -0.0269 | -99.4704
-8 | -0.7491 | 0.0078 | -0.0263 | -96.0385
-7.5 | -0.6903 | 0.00749 | -0.0259 | -92.1629
-7 | -0.632 | 0.00716 | -0.0255 | -88.2682
-6.5 | -0.5748 | 0.00672 | -0.025 | -85.5357
-6 | -0.5171 | 0.00638 | -0.0247 | -81.0502
-5.5 | -0.4587 | 0.00608 | -0.0246 | -75.4441
-5 | -0.4 | 0.00583 | -0.0246 | -68.6106
-4.5 | -0.3409 | 0.00565 | -0.0249 | -60.3363
-4 | -0.2814 | 0.00547 | -0.0252 | -51.4442
-3.5 | -0.2222 | 0.00528 | -0.0256 | -42.0833
-3 | -0.1631 | 0.00511 | -0.026 | -31.9178
-2 | -0.0438 | 0.00485 | -0.0273 | -9.0309
-1.5 | 0.0157 | 0.00474 | -0.0279 | 3.3122
-1 | 0.0754 | 0.00467 | -0.0286 | 16.1456
-0.5 | 0.1343 | 0.00467 | -0.0292 | 28.758
0 | 0.1917 | 0.00475 | -0.0296 | 40.3579
0.5 | 0.2481 | 0.00464 | -0.0299 | 53.4698
1 | 0.297 | 0.00353 | -0.0293 | 84.136
1.5 | 0.3525 | 0.00374 | -0.0295 | 94.2513
2 | 0.407 | 0.00426 | -0.0295 | 95.5399
2.5 | 0.462 | 0.00476 | -0.0295 | 97.0588
3.5 | 0.5712 | 0.00568 | -0.0292 | 100.5634
4 | 0.6252 | 0.00614 | -0.0288 | 101.8241
4.5 | 0.6817 | 0.00642 | -0.0289 | 106.1838
5 | 0.7384 | 0.00665 | -0.0289 | 111.0376
5.5 | 0.7941 | 0.00694 | -0.0288 | 114.4236
6 | 0.8502 | 0.00719 | -0.0287 | 118.2476
6.5 | 0.9046 | 0.00752 | -0.0282 | 120.2926
7 | 0.9593 | 0.00783 | -0.0277 | 122.516
7.5 | 1.0126 | 0.00817 | -0.0269 | 123.9412
8 | 1.0644 | 0.00859 | -0.0257 | 123.9115
8.5 | 1.1161 | 0.00895 | -0.0245 | 124.7039
9 | 1.166 | 0.00938 | -0.0229 | 124.307
9.5 | 1.212 | 0.00992 | -0.0206 | 122.1774
10 | 1.2512 | 0.01039 | -0.0168 | 120.4235
10.5 | 1.2829 | 0.01109 | -0.0118 | 115.6808
11 | 1.3184 | 0.01181 | -0.0077 | 111.6342
11.5 | 1.3501 | 0.01276 | -0.0032 | 105.8072
12 | 1.3846 | 0.01364 | 0.0008 | 101.5103
12.5 | 1.4146 | 0.01475 | 0.0052 | 95.9051
13 | 1.4495 | 0.01599 | 0.0084 | 90.6504
13.5 | 1.4794 | 0.01744 | 0.0122 | 84.828
14 | 1.5024 | 0.01937 | 0.0166 | 77.5632
14.5 | 1.5272 | 0.02131 | 0.0204 | 71.6659
15 | 1.5486 | 0.02356 | 0.0243 | 65.7301
15.5 | 1.5588 | 0.02668 | 0.0284 | 58.4258
16 | 1.5616 | 0.0306 | 0.0324 | 51.0327
16.5 | 1.5635 | 0.03496 | 0.0354 | 44.7225
17 | 1.5476 | 0.04125 | 0.0379 | 37.5176
17.5 | 1.5175 | 0.04973 | 0.0385 | 30.5148
18 | 1.4977 | 0.05831 | 0.037 | 25.6851
18.5 | 1.4881 | 0.06659 | 0.0343 | 22.3472
19 | 1.4361 | 0.08149 | 0.0269 | 17.623
19.5 | 1.404 | 0.09494 | 0.0192 | 14.7883
20 | 1.328 | 0.11697 | 0.0047 | 11.3533

## 127. Re 14M Mach 0.50 (1)
BIGFOIL.COM POLAR EXPORT
NACA66-312 a=0.0
NACA66-312 a=0.0 |  |  |  | Cl Max: | 1.155 | at alpha= | 20 | deg
JavaFoil+Calcfoil stall+Eppler ext transition |  |  |  | L/D Max: | 112.853 | at alpha= | 3 | deg
Re: | 14000000 |  |  | Cd Min: | 0.00455 | at alpha= | 0.5 | deg
Mach: | 0.5 |  |  | Cl=0 at alpha= | -1.471 | deg
|  |  |  | @ Cl=0.1, Cd= | 0.0059603
|  |  |  | @ Cl=0.4, Cd= | 0.00495
|  |  |  | @ Cl=0.6, Cd= | 0.0053752
alpha (deg) | Cl | Cd | Cm | Cl/Cd
-20 | -1.009 | 0.15066 | 0.004 | -6.695
-19.5 | -0.981 | 0.14494 | 0.004 | -6.767
-19 | -0.952 | 0.14176 | 0.003 | -6.718
-18.5 | -0.926 | 0.13263 | 0.003 | -6.984
-18 | -0.901 | 0.12445 | 0.003 | -7.239
-17.5 | -0.873 | 0.1258 | 0.002 | -6.941
-17 | -0.847 | 0.1191 | 0.002 | -7.111
-16.5 | -0.819 | 0.11473 | 0.001 | -7.138
-16 | -0.794 | 0.10513 | 0.001 | -7.555
-15.5 | -0.771 | 0.09578 | 0 | -8.048
-15 | -0.75 | 0.08543 | 0 | -8.779
-14.5 | -0.709 | 0.10293 | -0.001 | -6.89
-14 | -0.683 | 0.09405 | -0.001 | -7.263
-13.5 | -0.659 | 0.08494 | -0.002 | -7.753
-13 | -0.636 | 0.07541 | -0.002 | -8.435
-12.5 | -0.621 | 0.06092 | -0.003 | -10.202
-12 | -0.693 | 0.01345 | -0.005 | -51.527
-11.5 | -0.667 | 0.01183 | -0.006 | -56.379
-11 | -0.637 | 0.01094 | -0.007 | -58.219
-10.5 | -0.492 | 0.06929 | -0.004 | -7.101
-10 | -0.466 | 0.06195 | -0.005 | -7.516
-9.5 | -0.44 | 0.05592 | -0.005 | -7.869
-9 | -0.416 | 0.04982 | -0.006 | -8.347
-8.5 | -0.473 | 0.00923 | -0.012 | -51.225
-8 | -0.441 | 0.00735 | -0.012 | -59.937
-7.5 | -0.329 | 0.0486 | -0.007 | -6.772
-7 | -0.302 | 0.04609 | -0.007 | -6.544
-6.5 | -0.275 | 0.0424 | -0.007 | -6.477
-6 | -0.248 | 0.03845 | -0.008 | -6.451
-5.5 | -0.363 | 0.03667 | -0.009 | -9.909
-5 | -0.428 | 0.00666 | -0.018 | -64.177
-4.5 | -0.384 | 0.00643 | -0.019 | -59.664
-4 | -0.33 | 0.00617 | -0.02 | -53.423
-3.5 | -0.27 | 0.00621 | -0.021 | -43.409
-3 | -0.206 | 0.00616 | -0.022 | -33.443
-2.5 | -0.14 | 0.00616 | -0.023 | -22.678
-2 | -0.072 | 0.00613 | -0.024 | -11.792
-1.5 | -0.004 | 0.00587 | -0.025 | -0.663
-1 | 0.065 | 0.00594 | -0.026 | 10.938
-0.5 | 0.134 | 0.00598 | -0.027 | 22.401
0 | 0.203 | 0.00628 | -0.028 | 32.388
0.5 | 0.272 | 0.00455 | -0.029 | 59.731
1 | 0.34 | 0.00475 | -0.03 | 71.697
1.5 | 0.409 | 0.00498 | -0.031 | 82.117
2 | 0.477 | 0.00494 | -0.032 | 96.66
2.5 | 0.545 | 0.00517 | -0.033 | 105.365
3 | 0.612 | 0.00542 | -0.034 | 112.853
3.5 | 0.678 | 0.00652 | -0.035 | 103.97
4 | 0.741 | 0.00775 | -0.036 | 95.591
4.5 | 0.801 | 0.00811 | -0.037 | 98.832
5 | 0.859 | 0.00855 | -0.038 | 100.422
5.5 | 0.911 | 0.00903 | -0.039 | 100.874
6 | 0.955 | 0.00961 | -0.04 | 99.392
6.5 | 0.988 | 0.01024 | -0.041 | 96.421
7 | 0.985 | 0.01095 | -0.042 | 89.919
7.5 | 0.898 | 0.01209 | -0.043 | 74.251
8 | 0.625 | 0.0134 | -0.044 | 46.66
8.5 | 0.657 | 0.01389 | -0.045 | 47.345
9 | 0.569 | 0.05674 | -0.024 | 10.025
9.5 | 0.721 | 0.01456 | -0.047 | 49.532
10 | 0.751 | 0.01592 | -0.048 | 47.19
10.5 | 0.778 | 0.01793 | -0.048 | 43.417
11 | 0.685 | 0.06662 | -0.032 | 10.288
11.5 | 0.703 | 0.07731 | -0.028 | 9.09
12 | 0.87 | 0.02011 | -0.051 | 43.279
12.5 | 0.895 | 0.02308 | -0.051 | 38.758
13 | 0.895 | 0.03375 | -0.05 | 26.532
13.5 | 0.822 | 0.08684 | -0.036 | 9.464
14 | 0.979 | 0.0274 | -0.054 | 35.739
14.5 | 0.977 | 0.04009 | -0.052 | 24.36
15 | 0.969 | 0.05768 | -0.05 | 16.805
15.5 | 0.927 | 0.10592 | -0.039 | 8.755
16 | 0.947 | 0.11397 | -0.037 | 8.305
16.5 | 0.98 | 0.11411 | -0.04 | 8.591
17 | 1.014 | 0.11465 | -0.043 | 8.846
17.5 | 1.022 | 0.14177 | -0.038 | 7.208
18 | 1.049 | 0.14822 | -0.039 | 7.079
18.5 | 1.078 | 0.15136 | -0.041 | 7.12
19 | 1.107 | 0.15355 | -0.043 | 7.212
19.5 | 1.133 | 0.16183 | -0.043 | 7.002
20 | 1.155 | 0.1782 | -0.043 | 6.479

## 128. Re 14M Mach 0.50 (2)
BIGFOIL.COM POLAR EXPORT
NACA66-312 a=0.0
NACA66-312 a=0.0 |  |  |  | Cl Max: | 1.1582 | at alpha= | 8.5 | deg
XFOIL ncrit=9 |  |  |  | L/D Max: | 115.668 | at alpha= | 6 | deg
Re: | 14000000 |  |  | Cd Min: | 0.25699 | at alpha= | -20 | deg
Mach: | 0.5 |  |  | Cl=0 at alpha= | -1.6838 | deg
|  |  |  | @ Cl=0.1, Cd= | 0.0047136
|  |  |  | @ Cl=0.4, Cd= | 0.0036762
|  |  |  | @ Cl=0.6, Cd= | 0.0058542
alpha (deg) | Cl | Cd | Cm | Cl/Cd
-20 | -0.7234 | 0.25699 | 0.0414 | -2.8149
-19.5 | -0.7029 | 0.2491 | 0.0367 | -2.8218
-19 | -0.6821 | 0.24052 | 0.0317 | -2.8359
-18.5 | -0.6612 | 0.232 | 0.0267 | -2.85
-17.5 | -0.6238 | 0.21251 | 0.0164 | -2.9354
-17 | -0.6033 | 0.20434 | 0.0115 | -2.9524
-16.5 | -0.5848 | 0.19536 | 0.0064 | -2.9934
-16 | -0.569 | 0.18534 | 0.0011 | -3.07
-15.5 | -0.5516 | 0.17642 | -0.004 | -3.1266
-15 | -0.5352 | 0.16742 | -0.0092 | -3.1968
-14.5 | -0.5188 | 0.15871 | -0.0142 | -3.2689
-14 | -0.5053 | 0.14931 | -0.0195 | -3.3842
-13.5 | -0.4924 | 0.14021 | -0.0247 | -3.5119
-13 | -0.4807 | 0.1311 | -0.0299 | -3.6667
-12.5 | -0.4676 | 0.12273 | -0.0348 | -3.81
-12 | -0.4554 | 0.11436 | -0.0397 | -3.9822
-11 | -0.4468 | 0.09562 | -0.0506 | -4.6727
-10.5 | -0.4424 | 0.087 | -0.0557 | -5.0851
-10 | -0.4371 | 0.07894 | -0.0605 | -5.5371
-9.5 | -0.4566 | 0.06666 | -0.0695 | -6.8497
-9 | -0.481 | 0.05581 | -0.0781 | -8.6185
-8.5 | -0.5152 | 0.04838 | -0.0779 | -10.649
-8 | -0.546 | 0.04353 | -0.0706 | -12.5431
-7.5 | -0.558 | 0.03727 | -0.0651 | -14.9718
-7 | -0.5513 | 0.03155 | -0.0596 | -17.4739
-6.5 | -0.5514 | 0.02368 | -0.0523 | -23.2855
-6 | -0.5435 | 0.01487 | -0.0446 | -36.5501
-5.5 | -0.5076 | 0.00826 | -0.0398 | -61.4528
-5 | -0.4482 | 0.00689 | -0.0364 | -65.0508
-4.5 | -0.3835 | 0.0062 | -0.0342 | -61.8548
-4 | -0.3157 | 0.00581 | -0.033 | -54.3373
-3.5 | -0.247 | 0.00556 | -0.0325 | -44.4245
-3 | -0.1791 | 0.00532 | -0.0322 | -33.6654
-2.5 | -0.111 | 0.0051 | -0.0322 | -21.7647
-1.5 | 0.025 | 0.00482 | -0.033 | 5.1867
-1 | 0.0928 | 0.00472 | -0.0336 | 19.661
-0.5 | 0.1601 | 0.00466 | -0.0343 | 34.3562
0 | 0.225 | 0.0048 | -0.0346 | 46.875
0.5 | 0.2876 | 0.0047 | -0.0346 | 61.1915
1 | 0.3387 | 0.00342 | -0.0332 | 99.0351
1.5 | 0.4033 | 0.00369 | -0.0335 | 109.2954
2 | 0.4617 | 0.00438 | -0.0327 | 105.411
2.5 | 0.5216 | 0.00491 | -0.032 | 106.2322
3 | 0.5777 | 0.00559 | -0.0305 | 103.3453
3.5 | 0.6334 | 0.00625 | -0.0286 | 101.344
4 | 0.6938 | 0.00665 | -0.0274 | 104.3308
4.5 | 0.7562 | 0.00695 | -0.0262 | 108.8058
5 | 0.8171 | 0.00731 | -0.0246 | 111.7784
5.5 | 0.8777 | 0.00765 | -0.0225 | 114.732
6 | 0.9346 | 0.00808 | -0.0195 | 115.6683
6.5 | 0.9811 | 0.0085 | -0.0142 | 115.4235
7 | 1.0279 | 0.00906 | -0.0088 | 113.4547
7.5 | 1.0757 | 0.00975 | -0.0035 | 110.3282
8 | 1.1222 | 0.01062 | 0.0023 | 105.6685
8.5 | 1.1582 | 0.01202 | 0.0097 | 96.3561
9 | 1.1508 | 0.01543 | 0.0214 | 74.582
9.5 | 1.128 | 0.02069 | 0.0323 | 54.5191
10 | 1.1013 | 0.02712 | 0.0408 | 40.6084
10.5 | 1.0694 | 0.03407 | 0.0467 | 31.3883
11 | 1.0301 | 0.04238 | 0.0497 | 24.3063
11.5 | 0.9923 | 0.0518 | 0.0493 | 19.1564
12 | 0.9605 | 0.06419 | 0.0421 | 14.9634
12.5 | 0.9301 | 0.07744 | 0.0338 | 12.0106
13 | 0.9079 | 0.09134 | 0.0243 | 9.9398
13.5 | 0.8916 | 0.10544 | 0.015 | 8.456

## 129. Re 16M Mach 0.00 (1)
BIGFOIL.COM POLAR EXPORT
NACA66-312 a=0.0
NACA66-312 a=0.0 |  |  |  | Cl Max: | 1.132 | at alpha= | 10.5 | deg
JavaFoil+Calcfoil stall+Eppler ext transition |  |  |  | L/D Max: | 138.885 | at alpha= | 6.5 | deg
Re: | 16000000 |  |  | Cd Min: | 0.00446 | at alpha= | 1 | deg
Mach: | 0 |  |  | Cl=0 at alpha= | -1.4746 | deg
|  |  |  | @ Cl=0.1, Cd= | 0.006162
|  |  |  | @ Cl=0.4, Cd= | 0.0048225
|  |  |  | @ Cl=0.6, Cd= | 0.0056731
alpha (deg) | Cl | Cd | Cm | Cl/Cd
-15 | -0.523 | 0.10931 | 0 | -4.783
-14.5 | -0.544 | 0.10133 | 0 | -5.368
-14 | -0.564 | 0.09586 | -0.001 | -5.883
-13.5 | -0.583 | 0.08981 | -0.001 | -6.489
-13 | -0.6 | 0.08478 | -0.002 | -7.072
-12.5 | -0.614 | 0.07943 | -0.002 | -7.733
-12 | -0.626 | 0.07461 | -0.002 | -8.385
-11.5 | -0.635 | 0.06832 | -0.003 | -9.298
-11 | -0.641 | 0.06277 | -0.003 | -10.215
-10.5 | -0.655 | 0.05041 | -0.005 | -12.987
-10 | -0.777 | 0.00799 | -0.008 | -97.189
-9.5 | -0.761 | 0.00824 | -0.008 | -92.305
-9 | -0.739 | 0.00789 | -0.009 | -93.7
-8.5 | -0.713 | 0.00799 | -0.01 | -89.244
-8 | -0.679 | 0.00773 | -0.011 | -87.89
-7.5 | -0.641 | 0.00741 | -0.012 | -86.46
-7 | -0.599 | 0.0071 | -0.012 | -84.31
-6.5 | -0.554 | 0.0069 | -0.013 | -80.346
-6 | -0.506 | 0.00663 | -0.014 | -76.443
-5.5 | -0.456 | 0.00641 | -0.015 | -71.229
-5 | -0.404 | 0.00634 | -0.016 | -63.736
-4.5 | -0.35 | 0.00632 | -0.017 | -55.458
-4 | -0.295 | 0.00626 | -0.018 | -47.128
-3.5 | -0.238 | 0.00616 | -0.018 | -38.654
-3 | -0.18 | 0.00614 | -0.019 | -29.39
-2.5 | -0.122 | 0.00614 | -0.02 | -19.866
-2 | -0.063 | 0.00614 | -0.021 | -10.241
-1.5 | -0.003 | 0.00614 | -0.022 | -0.55
-1 | 0.056 | 0.00614 | -0.023 | 9.173
-0.5 | 0.116 | 0.00617 | -0.024 | 18.822
0 | 0.176 | 0.00502 | -0.025 | 35.146
0.5 | 0.236 | 0.00458 | -0.025 | 51.493
1 | 0.295 | 0.00446 | -0.026 | 66.213
1.5 | 0.355 | 0.00467 | -0.027 | 75.965
2 | 0.414 | 0.00487 | -0.028 | 85.068
2.5 | 0.473 | 0.00509 | -0.029 | 93.027
3 | 0.532 | 0.00524 | -0.03 | 101.595
3.5 | 0.59 | 0.00553 | -0.031 | 106.667
4 | 0.648 | 0.00636 | -0.032 | 101.795
4.5 | 0.704 | 0.00662 | -0.033 | 106.325
5 | 0.759 | 0.00632 | -0.033 | 120.117
5.5 | 0.812 | 0.00658 | -0.034 | 123.542
6 | 0.864 | 0.0068 | -0.035 | 127.137
6.5 | 0.914 | 0.00658 | -0.036 | 138.885
7 | 0.959 | 0.00838 | -0.037 | 114.48
7.5 | 1 | 0.0087 | -0.038 | 114.921
8 | 1.037 | 0.00907 | -0.039 | 114.379
8.5 | 1.069 | 0.00951 | -0.039 | 112.368
9 | 1.096 | 0.00991 | -0.04 | 110.578
9.5 | 1.117 | 0.01058 | -0.041 | 105.604
10 | 1.13 | 0.01112 | -0.042 | 101.622
10.5 | 1.132 | 0.01176 | -0.043 | 96.249
11 | 1.126 | 0.01237 | -0.043 | 91.073
11.5 | 1.113 | 0.01322 | -0.044 | 84.22
12 | 1.093 | 0.01424 | -0.045 | 76.707
12.5 | 1.066 | 0.01538 | -0.046 | 69.335
13 | 1.036 | 0.01627 | -0.046 | 63.691
13.5 | 0.993 | 0.01916 | -0.047 | 51.858
14 | 0.955 | 0.0208 | -0.047 | 45.912
14.5 | 0.885 | 0.0321 | -0.046 | 27.577
15 | 0.745 | 0.10063 | -0.029 | 7.401
15.5 | 0.712 | 0.1051 | -0.03 | 6.778

## 130. Re 16M Mach 0.00 (2)
BIGFOIL.COM POLAR EXPORT
NACA66-312 a=0.0
NACA66-312 a=0.0 |  |  |  | Cl Max: | 1.7194 | at alpha= | 19.5 | deg
XFOIL ncrit=9 |  |  |  | L/D Max: | 130.264 | at alpha= | 9 | deg
Re: | 16000000 |  |  | Cd Min: | 0.04136 | at alpha= | 20 | deg
Mach: | 0 |  |  | Cl=0 at alpha= | -1.6134 | deg
|  |  |  | @ Cl=0.1, Cd= | 0.0047086
|  |  |  | @ Cl=0.4, Cd= | 0.0043314
|  |  |  | @ Cl=0.6, Cd= | 0.0058546
alpha (deg) | Cl | Cd | Cm | Cl/Cd
-20 | -1.5315 | 0.03636 | -0.0684 | -42.1205
-19.5 | -1.5357 | 0.03244 | -0.0662 | -47.3397
-18.5 | -1.5504 | 0.02532 | -0.0579 | -61.2322
-18 | -1.5419 | 0.02327 | -0.0535 | -66.2613
-17.5 | -1.5282 | 0.02156 | -0.0491 | -70.8813
-17 | -1.5159 | 0.0198 | -0.044 | -76.5606
-16.5 | -1.5003 | 0.01838 | -0.0386 | -81.6268
-16 | -1.4846 | 0.01674 | -0.0329 | -88.6858
-15.5 | -1.448 | 0.01578 | -0.0306 | -91.7617
-15 | -1.4095 | 0.01478 | -0.0286 | -95.3654
-14.5 | -1.3708 | 0.01363 | -0.0266 | -100.5723
-14 | -1.3289 | 0.01263 | -0.0249 | -105.2177
-13.5 | -1.285 | 0.01175 | -0.0236 | -109.3617
-13 | -1.2385 | 0.01104 | -0.0226 | -112.183
-12.5 | -1.1896 | 0.01052 | -0.022 | -113.0798
-12 | -1.1396 | 0.01004 | -0.0215 | -113.506
-11.5 | -1.0888 | 0.0096 | -0.0211 | -113.4167
-11 | -1.0375 | 0.00918 | -0.0208 | -113.0174
-10.5 | -0.9863 | 0.00869 | -0.0204 | -113.4983
-10 | -0.9344 | 0.00826 | -0.0202 | -113.1235
-9.5 | -0.8813 | 0.00792 | -0.0201 | -111.2753
-9 | -0.8275 | 0.00762 | -0.0202 | -108.5958
-8.5 | -0.7732 | 0.00734 | -0.0203 | -105.3406
-8 | -0.7186 | 0.00709 | -0.0205 | -101.354
-7 | -0.6085 | 0.00658 | -0.021 | -92.4772
-6.5 | -0.5535 | 0.00631 | -0.0213 | -87.7179
-6 | -0.4982 | 0.00604 | -0.0215 | -82.4834
-5.5 | -0.4427 | 0.00578 | -0.0218 | -76.5917
-5 | -0.3864 | 0.0056 | -0.0223 | -69
-4.5 | -0.3297 | 0.00544 | -0.0228 | -60.6066
-3.5 | -0.2161 | 0.00512 | -0.0239 | -42.207
-3 | -0.1591 | 0.00496 | -0.0245 | -32.0766
-2.5 | -0.1017 | 0.00484 | -0.0252 | -21.0124
-2 | -0.0443 | 0.00474 | -0.0258 | -9.346
-1.5 | 0.013 | 0.00466 | -0.0265 | 2.7897
-1 | 0.0701 | 0.00465 | -0.0272 | 15.0753
-0.5 | 0.1262 | 0.00476 | -0.0277 | 26.5126
0 | 0.1823 | 0.0048 | -0.0282 | 37.9792
0.5 | 0.2372 | 0.00473 | -0.0286 | 50.148
1 | 0.2901 | 0.00452 | -0.0287 | 64.1814
1.5 | 0.3385 | 0.00386 | -0.0284 | 87.6943
2 | 0.3919 | 0.00427 | -0.0285 | 91.7799
2.5 | 0.446 | 0.00468 | -0.0287 | 95.2991
3 | 0.4994 | 0.00513 | -0.0288 | 97.3489
3.5 | 0.553 | 0.00551 | -0.0289 | 100.363
4 | 0.6062 | 0.0059 | -0.0289 | 102.7458
4.5 | 0.6609 | 0.00616 | -0.0292 | 107.289
5 | 0.7157 | 0.00637 | -0.0295 | 112.3548
5.5 | 0.7697 | 0.00663 | -0.0297 | 116.0935
6 | 0.8239 | 0.00686 | -0.03 | 120.102
6.5 | 0.8769 | 0.00713 | -0.03 | 122.9874
7 | 0.9297 | 0.00741 | -0.0301 | 125.4656
7.5 | 0.982 | 0.00768 | -0.03 | 127.8646
8 | 1.0327 | 0.00805 | -0.0297 | 128.2857
8.5 | 1.0834 | 0.00836 | -0.0294 | 129.5933
9 | 1.1333 | 0.0087 | -0.029 | 130.2644
9.5 | 1.1811 | 0.00911 | -0.0282 | 129.6487
10 | 1.2278 | 0.00954 | -0.0272 | 128.7002
10.5 | 1.2735 | 0.00995 | -0.0261 | 127.9899
11 | 1.3163 | 0.01046 | -0.0245 | 125.8413
11.5 | 1.3506 | 0.011 | -0.0212 | 122.7818
12 | 1.3807 | 0.01155 | -0.0172 | 119.5411
12.5 | 1.41 | 0.01227 | -0.0133 | 114.9144
13 | 1.4403 | 0.01302 | -0.0099 | 110.6221
13.5 | 1.4689 | 0.01372 | -0.0063 | 107.0627
14 | 1.4992 | 0.01487 | -0.0037 | 100.8204
14.5 | 1.5302 | 0.01582 | -0.0012 | 96.7257
15 | 1.5619 | 0.01677 | 0.0011 | 93.1366
15.5 | 1.5815 | 0.01846 | 0.0047 | 85.6717
16.5 | 1.6279 | 0.0216 | 0.0102 | 75.3657
17 | 1.6478 | 0.02349 | 0.0128 | 70.149
17.5 | 1.6653 | 0.02562 | 0.0153 | 65
18 | 1.682 | 0.02793 | 0.0176 | 60.222
18.5 | 1.6993 | 0.03031 | 0.0194 | 56.064
19 | 1.7089 | 0.0335 | 0.0214 | 51.0119
19.5 | 1.7194 | 0.03678 | 0.0227 | 46.7482
20 | 1.7188 | 0.04136 | 0.024 | 41.5571

## 131. Re 16M Mach 0.10 (1)
BIGFOIL.COM POLAR EXPORT
NACA66-312 a=0.0
NACA66-312 a=0.0 |  |  |  | Cl Max: | 1.126 | at alpha= | 10 | deg
JavaFoil+Calcfoil stall+Eppler ext transition |  |  |  | L/D Max: | 126.727 | at alpha= | 6 | deg
Re: | 16000000 |  |  | Cd Min: | 0.00451 | at alpha= | 1 | deg
Mach: | 0.1 |  |  | Cl=0 at alpha= | -1.475 | deg
|  |  |  | @ Cl=0.1, Cd= | 0.0062015
|  |  |  | @ Cl=0.4, Cd= | 0.004804
|  |  |  | @ Cl=0.6, Cd= | 0.0056462
alpha (deg) | Cl | Cd | Cm | Cl/Cd
-15 | -0.483 | 0.1106 | 0 | -4.368
-14.5 | -0.507 | 0.10245 | 0 | -4.952
-14 | -0.531 | 0.09649 | -0.001 | -5.503
-13.5 | -0.553 | 0.09189 | -0.001 | -6.02
-13 | -0.574 | 0.08562 | -0.002 | -6.702
-12.5 | -0.592 | 0.08062 | -0.002 | -7.341
-12 | -0.607 | 0.07553 | -0.002 | -8.037
-11.5 | -0.619 | 0.07031 | -0.003 | -8.803
-11 | -0.628 | 0.06405 | -0.003 | -9.808
-10.5 | -0.636 | 0.0567 | -0.004 | -11.215
-10 | -0.767 | 0.00882 | -0.008 | -86.934
-9.5 | -0.754 | 0.00778 | -0.008 | -96.938
-9 | -0.736 | 0.00793 | -0.009 | -92.789
-8.5 | -0.711 | 0.00803 | -0.01 | -88.526
-8 | -0.678 | 0.00783 | -0.011 | -86.61
-7.5 | -0.641 | 0.0074 | -0.012 | -86.541
-7 | -0.6 | 0.00721 | -0.013 | -83.187
-6.5 | -0.555 | 0.00694 | -0.013 | -80.038
-6 | -0.508 | 0.00671 | -0.014 | -75.743
-5.5 | -0.458 | 0.00645 | -0.015 | -71.013
-5 | -0.406 | 0.0063 | -0.016 | -64.377
-4.5 | -0.352 | 0.00629 | -0.017 | -55.907
-4 | -0.296 | 0.00624 | -0.018 | -47.474
-3.5 | -0.239 | 0.00621 | -0.018 | -38.488
-3 | -0.181 | 0.00612 | -0.019 | -29.628
-2.5 | -0.122 | 0.00612 | -0.02 | -20.028
-2 | -0.063 | 0.00615 | -0.021 | -10.275
-1.5 | -0.003 | 0.00615 | -0.022 | -0.552
-1 | 0.057 | 0.00618 | -0.023 | 9.16
-0.5 | 0.117 | 0.00621 | -0.024 | 18.798
0 | 0.177 | 0.00504 | -0.025 | 35.156
0.5 | 0.237 | 0.00461 | -0.026 | 51.352
1 | 0.297 | 0.00451 | -0.026 | 65.743
1.5 | 0.356 | 0.00465 | -0.027 | 76.664
2 | 0.416 | 0.00486 | -0.028 | 85.56
2.5 | 0.476 | 0.00507 | -0.029 | 93.766
3 | 0.535 | 0.00525 | -0.03 | 101.798
3.5 | 0.593 | 0.00554 | -0.031 | 107.076
4 | 0.651 | 0.00642 | -0.032 | 101.272
4.5 | 0.707 | 0.00666 | -0.033 | 106.239
5 | 0.763 | 0.00636 | -0.034 | 119.931
5.5 | 0.816 | 0.00656 | -0.034 | 124.343
6 | 0.868 | 0.00685 | -0.035 | 126.727
6.5 | 0.918 | 0.00807 | -0.036 | 113.724
7 | 0.962 | 0.00842 | -0.037 | 114.29
7.5 | 1.003 | 0.0088 | -0.038 | 114.044
8 | 1.039 | 0.00913 | -0.039 | 113.758
8.5 | 1.07 | 0.00957 | -0.04 | 111.783
9 | 1.096 | 0.01004 | -0.04 | 109.091
9.5 | 1.115 | 0.01069 | -0.041 | 104.262
10 | 1.126 | 0.01125 | -0.042 | 100.024
10.5 | 1.124 | 0.01192 | -0.043 | 94.341
11 | 1.115 | 0.01257 | -0.044 | 88.724
11.5 | 1.097 | 0.01346 | -0.044 | 81.499
12 | 1.073 | 0.01437 | -0.045 | 74.644
12.5 | 1.041 | 0.01551 | -0.046 | 67.159
13 | 1.004 | 0.01684 | -0.046 | 59.634
13.5 | 0.958 | 0.0193 | -0.047 | 49.671
14 | 0.889 | 0.02843 | -0.046 | 31.277
14.5 | 0.743 | 0.09139 | -0.031 | 8.134
15 | 0.702 | 0.10155 | -0.029 | 6.909

## 132. Re 16M Mach 0.10 (2)
BIGFOIL.COM POLAR EXPORT
NACA66-312 a=0.0
NACA66-312 a=0.0 |  |  |  | Cl Max: | 1.7074 | at alpha= | 19.5 | deg
XFOIL ncrit=9 |  |  |  | L/D Max: | 130.08 | at alpha= | 9 | deg
Re: | 16000000 |  |  | Cd Min: | 0.0458 | at alpha= | 20 | deg
Mach: | 0.1 |  |  | Cl=0 at alpha= | -1.6153 | deg
|  |  |  | @ Cl=0.1, Cd= | 0.004707
|  |  |  | @ Cl=0.4, Cd= | 0.0043156
|  |  |  | @ Cl=0.6, Cd= | 0.0058522
alpha (deg) | Cl | Cd | Cm | Cl/Cd
-18.5 | -1.4828 | 0.03157 | -0.0689 | -46.9686
-17 | -1.4804 | 0.0234 | -0.0547 | -63.265
-16.5 | -1.4725 | 0.02131 | -0.0489 | -69.099
-16 | -1.4789 | 0.0185 | -0.0403 | -79.9405
-15.5 | -1.4506 | 0.01732 | -0.0362 | -83.7529
-15 | -1.4155 | 0.01602 | -0.0333 | -88.3583
-14.5 | -1.3758 | 0.01492 | -0.0311 | -92.2118
-14 | -1.3371 | 0.01352 | -0.0287 | -98.8979
-13.5 | -1.2938 | 0.01247 | -0.0269 | -103.753
-13 | -1.2489 | 0.01148 | -0.0254 | -108.7892
-12.5 | -1.2003 | 0.01082 | -0.0243 | -110.9335
-12 | -1.1498 | 0.01028 | -0.0235 | -111.8482
-11.5 | -1.0984 | 0.0098 | -0.0229 | -112.0816
-11 | -1.0463 | 0.00935 | -0.0224 | -111.9037
-10.5 | -0.9941 | 0.00887 | -0.0219 | -112.0744
-10 | -0.9417 | 0.00841 | -0.0215 | -111.9738
-9.5 | -0.8882 | 0.00802 | -0.0212 | -110.7481
-9 | -0.8338 | 0.0077 | -0.0212 | -108.2857
-8.5 | -0.779 | 0.0074 | -0.0212 | -105.2703
-8 | -0.7237 | 0.00715 | -0.0213 | -101.2168
-7.5 | -0.6681 | 0.00689 | -0.0214 | -96.9666
-7 | -0.6125 | 0.00662 | -0.0216 | -92.5227
-6.5 | -0.557 | 0.00635 | -0.0218 | -87.7165
-6 | -0.5013 | 0.00607 | -0.0219 | -82.5865
-5.5 | -0.4453 | 0.00581 | -0.0222 | -76.6437
-5 | -0.3887 | 0.00561 | -0.0226 | -69.287
-3.5 | -0.2172 | 0.00513 | -0.0241 | -42.3392
-3 | -0.1598 | 0.00496 | -0.0247 | -32.2177
-2.5 | -0.1021 | 0.00485 | -0.0254 | -21.0515
-2 | -0.0444 | 0.00474 | -0.026 | -9.3671
-1.5 | 0.0133 | 0.00466 | -0.0267 | 2.8541
-1 | 0.0707 | 0.00465 | -0.0274 | 15.2043
-0.5 | 0.1272 | 0.00476 | -0.0279 | 26.7227
0 | 0.1836 | 0.0048 | -0.0284 | 38.25
0.5 | 0.2388 | 0.00473 | -0.0288 | 50.4863
1 | 0.2919 | 0.0045 | -0.0289 | 64.8667
1.5 | 0.3405 | 0.00385 | -0.0285 | 88.4416
2 | 0.3941 | 0.00427 | -0.0286 | 92.2951
2.5 | 0.4484 | 0.00469 | -0.0288 | 95.6077
3 | 0.5021 | 0.00514 | -0.0289 | 97.6848
3.5 | 0.5558 | 0.00553 | -0.029 | 100.5063
4 | 0.6093 | 0.00592 | -0.0289 | 102.9223
4.5 | 0.6644 | 0.00618 | -0.0292 | 107.5081
5 | 0.7195 | 0.0064 | -0.0295 | 112.4219
5.5 | 0.7739 | 0.00665 | -0.0297 | 116.3759
6 | 0.8284 | 0.00688 | -0.0299 | 120.407
6.5 | 0.8816 | 0.00717 | -0.0298 | 122.9568
7 | 0.9348 | 0.00745 | -0.0298 | 125.4765
7.5 | 0.9874 | 0.00773 | -0.0297 | 127.7361
8 | 1.0383 | 0.0081 | -0.0292 | 128.1852
8.5 | 1.0893 | 0.00842 | -0.0288 | 129.3705
9 | 1.1395 | 0.00876 | -0.0283 | 130.0799
9.5 | 1.1871 | 0.00921 | -0.0273 | 128.8925
10 | 1.2341 | 0.00963 | -0.0262 | 128.1516
10.5 | 1.2795 | 0.01007 | -0.0248 | 127.0606
11 | 1.3205 | 0.01064 | -0.0227 | 124.1071
11.5 | 1.3509 | 0.01116 | -0.0183 | 121.0484
12 | 1.3814 | 0.01181 | -0.0143 | 116.9687
12.5 | 1.4115 | 0.01258 | -0.0105 | 112.2019
13 | 1.4429 | 0.01333 | -0.0071 | 108.2446
13.5 | 1.4692 | 0.01405 | -0.0029 | 104.5694
14.5 | 1.5297 | 0.01658 | 0.0023 | 92.2618
15 | 1.5606 | 0.01765 | 0.0048 | 88.4193
15.5 | 1.5808 | 0.01941 | 0.0084 | 81.4426
16 | 1.6047 | 0.02104 | 0.0112 | 76.269
16.5 | 1.6279 | 0.02275 | 0.0139 | 71.556
17 | 1.6461 | 0.02488 | 0.0166 | 66.1616
17.5 | 1.6614 | 0.02733 | 0.0193 | 60.7903
18 | 1.6763 | 0.02997 | 0.0216 | 55.9326
18.5 | 1.6929 | 0.03263 | 0.0233 | 51.8817
19 | 1.6977 | 0.03648 | 0.0253 | 46.5378
19.5 | 1.7074 | 0.04016 | 0.0264 | 42.5149
20 | 1.7 | 0.0458 | 0.0273 | 37.1179

## 133. Re 16M Mach 0.25 (1)
BIGFOIL.COM POLAR EXPORT
NACA66-312 a=0.0
NACA66-312 a=0.0 |  |  |  | Cl Max: | 1.092 | at alpha= | 9.5 | deg
JavaFoil+Calcfoil stall+Eppler ext transition |  |  |  | L/D Max: | 123.455 | at alpha= | 5.5 | deg
Re: | 16000000 |  |  | Cd Min: | 0.00438 | at alpha= | 0.5 | deg
Mach: | 0.25 |  |  | Cl=0 at alpha= | -1.4754 | deg
|  |  |  | @ Cl=0.1, Cd= | 0.0062503
|  |  |  | @ Cl=0.4, Cd= | 0.1052
|  |  |  | @ Cl=0.6, Cd= | 0.1052
alpha (deg) | Cl | Cd | Cm | Cl/Cd
-13.5 | -0.274 | 0.1015 | -0.001 | -2.702
-13 | -0.336 | 0.09378 | -0.001 | -3.583
-12.5 | -0.392 | 0.08762 | -0.002 | -4.472
-12 | -0.442 | 0.08102 | -0.002 | -5.453
-11.5 | -0.485 | 0.07612 | -0.003 | -6.377
-11 | -0.522 | 0.06993 | -0.003 | -7.463
-10.5 | -0.55 | 0.06437 | -0.003 | -8.55
-10 | -0.565 | 0.05829 | -0.004 | -9.696
-9.5 | -0.57 | 0.05557 | -0.005 | -10.251
-9 | -0.573 | 0.0484 | -0.006 | -11.841
-8.5 | -0.69 | 0.00796 | -0.01 | -86.602
-8 | -0.667 | 0.00754 | -0.011 | -88.5
-7.5 | -0.637 | 0.00777 | -0.012 | -81.911
-7 | -0.6 | 0.00739 | -0.013 | -81.257
-6.5 | -0.56 | 0.00712 | -0.014 | -78.556
-6 | -0.514 | 0.00685 | -0.015 | -75.124
-5.5 | -0.466 | 0.00658 | -0.015 | -70.787
-5 | -0.414 | 0.0064 | -0.016 | -64.694
-4.5 | -0.36 | 0.00646 | -0.017 | -55.652
-4 | -0.303 | 0.00634 | -0.018 | -47.855
-3.5 | -0.245 | 0.00629 | -0.019 | -38.975
-3 | -0.186 | 0.00619 | -0.02 | -30.04
-2.5 | -0.126 | 0.0062 | -0.021 | -20.279
-2 | -0.065 | 0.00618 | -0.022 | -10.493
-1.5 | -0.003 | 0.00619 | -0.023 | -0.564
-1 | 0.058 | 0.00623 | -0.024 | 9.333
-0.5 | 0.12 | 0.00626 | -0.024 | 19.157
0 | 0.182 | 0.00629 | -0.025 | 28.934
0.5 | 0.243 | 0.00438 | -0.026 | 55.578
1 | 0.305 | 0.00456 | -0.027 | 66.895
1.5 | 0.366 | 0.00471 | -0.028 | 77.818
2 | 0.428 | 0.00493 | -0.029 | 86.649
2.5 | 0.489 | 0.00516 | -0.03 | 94.745
3 | 0.549 | 0.00536 | -0.031 | 102.499
3.5 | 0.609 | 0.00563 | -0.032 | 108.231
4 | 0.668 | 0.00612 | -0.033 | 109.229
4.5 | 0.726 | 0.0063 | -0.034 | 115.259
5 | 0.782 | 0.00653 | -0.034 | 119.604
5.5 | 0.836 | 0.00677 | -0.035 | 123.455
6 | 0.888 | 0.008 | -0.036 | 110.994
6.5 | 0.937 | 0.00837 | -0.037 | 111.911
7 | 0.979 | 0.00875 | -0.038 | 111.973
7.5 | 1.016 | 0.00916 | -0.039 | 110.928
8 | 1.047 | 0.0096 | -0.04 | 109.004
8.5 | 1.07 | 0.01009 | -0.041 | 106.103
9 | 1.085 | 0.01072 | -0.041 | 101.23
9.5 | 1.092 | 0.01142 | -0.042 | 95.598
10 | 1.083 | 0.01227 | -0.043 | 88.248
10.5 | 1.056 | 0.01306 | -0.044 | 80.874
11 | 1.015 | 0.01406 | -0.045 | 72.172
11.5 | 0.96 | 0.0154 | -0.045 | 62.307
12 | 0.873 | 0.02079 | -0.045 | 42.005
12.5 | 0.686 | 0.07884 | -0.027 | 8.701
13 | 0.614 | 0.08675 | -0.026 | 7.081
13.5 | 0.539 | 0.09356 | -0.025 | 5.757
14 | 0.458 | 0.10162 | -0.025 | 4.509
14.5 | 0.373 | 0.1052 | -0.025 | 3.544

## 134. Re 16M Mach 0.25 (2)
BIGFOIL.COM POLAR EXPORT
NACA66-312 a=0.0
NACA66-312 a=0.0 |  |  |  | Cl Max: | 1.5853 | at alpha= | 16.5 | deg
XFOIL ncrit=9 |  |  |  | L/D Max: | 128.091 | at alpha= | 8.5 | deg
Re: | 16000000 |  |  | Cd Min: | 0.18867 | at alpha= | -18 | deg
Mach: | 0.25 |  |  | Cl=0 at alpha= | -1.626 | deg
|  |  |  | @ Cl=0.1, Cd= | 0.0046783
|  |  |  | @ Cl=0.4, Cd= | 0.004235
|  |  |  | @ Cl=0.6, Cd= | 0.0058358
alpha (deg) | Cl | Cd | Cm | Cl/Cd
-18 | -0.6415 | 0.18867 | 0.0107 | -3.4001
-17.5 | -0.6264 | 0.18149 | 0.0062 | -3.4514
-17 | -0.6354 | 0.16688 | -0.0012 | -3.8075
-16.5 | -0.6232 | 0.15907 | -0.0059 | -3.9178
-16 | -0.6577 | 0.13924 | -0.0168 | -4.7235
-15.5 | -0.7395 | 0.11144 | -0.0338 | -6.6359
-15 | -0.8278 | 0.08499 | -0.0521 | -9.74
-14.5 | -0.8953 | 0.06045 | -0.072 | -14.8106
-14 | -1.055 | 0.04035 | -0.0749 | -26.1462
-13.5 | -1.1322 | 0.03201 | -0.0658 | -35.3702
-13 | -1.263 | 0.01891 | -0.047 | -66.7901
-12.5 | -1.2372 | 0.01555 | -0.0419 | -79.5627
-12 | -1.1944 | 0.01352 | -0.0383 | -88.3432
-11.5 | -1.1482 | 0.01176 | -0.0352 | -97.6361
-11 | -1.0961 | 0.01064 | -0.0329 | -103.0169
-10.5 | -1.0396 | 0.00999 | -0.0312 | -104.0641
-10 | -0.9826 | 0.00941 | -0.0297 | -104.4208
-9.5 | -0.9265 | 0.00875 | -0.0283 | -105.8857
-9 | -0.8691 | 0.00825 | -0.0272 | -105.3455
-8.5 | -0.8109 | 0.00786 | -0.0264 | -103.1679
-8 | -0.7521 | 0.00753 | -0.0258 | -99.8805
-7.5 | -0.6933 | 0.00722 | -0.0254 | -96.0249
-6.5 | -0.576 | 0.00664 | -0.0248 | -86.747
-6 | -0.5184 | 0.00625 | -0.0244 | -82.944
-5.5 | -0.46 | 0.00595 | -0.0244 | -77.3109
-5 | -0.4014 | 0.0057 | -0.0244 | -70.4211
-4.5 | -0.3421 | 0.00551 | -0.0247 | -62.0871
-4 | -0.2826 | 0.00534 | -0.025 | -52.9213
-3.5 | -0.2232 | 0.00519 | -0.0255 | -43.0058
-3 | -0.1639 | 0.005 | -0.0259 | -32.78
-2.5 | -0.1042 | 0.00487 | -0.0265 | -21.3963
-2 | -0.0445 | 0.00477 | -0.0271 | -9.3291
-1.5 | 0.015 | 0.00466 | -0.0278 | 3.2189
-1 | 0.0745 | 0.00463 | -0.0285 | 16.0907
-0.5 | 0.1326 | 0.00474 | -0.029 | 27.9747
0 | 0.1906 | 0.00481 | -0.0295 | 39.6258
0.5 | 0.2474 | 0.00472 | -0.0298 | 52.4153
1 | 0.3017 | 0.00443 | -0.0299 | 68.1038
1.5 | 0.3517 | 0.00382 | -0.0294 | 92.0681
2 | 0.4064 | 0.00429 | -0.0294 | 94.7319
3 | 0.5168 | 0.00521 | -0.0294 | 99.1939
3.5 | 0.5719 | 0.00562 | -0.0293 | 101.7616
4 | 0.6266 | 0.00604 | -0.0291 | 103.7417
4.5 | 0.6834 | 0.00629 | -0.0292 | 108.6486
5 | 0.7403 | 0.00653 | -0.0293 | 113.3691
5.5 | 0.7965 | 0.00679 | -0.0292 | 117.3049
6 | 0.8527 | 0.00704 | -0.0291 | 121.1222
6.5 | 0.9074 | 0.00737 | -0.0287 | 123.1208
7 | 0.9625 | 0.00765 | -0.0282 | 125.817
7.5 | 1.0158 | 0.00802 | -0.0275 | 126.6584
8 | 1.0685 | 0.00839 | -0.0265 | 127.354
8.5 | 1.1208 | 0.00875 | -0.0254 | 128.0914
9 | 1.1706 | 0.0092 | -0.0237 | 127.2391
9.5 | 1.2183 | 0.00969 | -0.0217 | 125.7276
10 | 1.2605 | 0.0102 | -0.0185 | 123.5784
10.5 | 1.292 | 0.01083 | -0.0133 | 119.2982
11 | 1.3256 | 0.01157 | -0.0088 | 114.5722
11.5 | 1.3593 | 0.01243 | -0.0045 | 109.3564
12 | 1.3942 | 0.01329 | -0.0006 | 104.9059
12.5 | 1.4234 | 0.01445 | 0.004 | 98.5052
14 | 1.511 | 0.01887 | 0.0158 | 80.0742
14.5 | 1.5364 | 0.02074 | 0.0197 | 74.0791
15 | 1.5575 | 0.02297 | 0.0237 | 67.8058
15.5 | 1.5672 | 0.02609 | 0.028 | 60.069
16 | 1.5718 | 0.02983 | 0.032 | 52.6919
16.5 | 1.5853 | 0.03321 | 0.0348 | 47.7356
17 | 1.5721 | 0.03906 | 0.0376 | 40.2483
17.5 | 1.5421 | 0.04719 | 0.0389 | 32.6785
18 | 1.5281 | 0.05484 | 0.0382 | 27.8647
18.5 | 1.5179 | 0.06283 | 0.0361 | 24.1588
19 | 1.4702 | 0.07658 | 0.0299 | 19.1982
19.5 | 1.4392 | 0.08941 | 0.0229 | 16.0966
20 | 1.3686 | 0.10979 | 0.0099 | 12.4656

## 135. Re 16M Mach 0.50 (1)
BIGFOIL.COM POLAR EXPORT
NACA66-312 a=0.0
NACA66-312 a=0.0 |  |  |  | Cl Max: | 1.155 | at alpha= | 20 | deg
JavaFoil+Calcfoil stall+Eppler ext transition |  |  |  | L/D Max: | 113.472 | at alpha= | 3 | deg
Re: | 16000000 |  |  | Cd Min: | 0.00458 | at alpha= | 0.5 | deg
Mach: | 0.5 |  |  | Cl=0 at alpha= | -1.471 | deg
|  |  |  | @ Cl=0.1, Cd= | 0.0062449
|  |  |  | @ Cl=0.4, Cd= | 0.0049387
|  |  |  | @ Cl=0.6, Cd= | 0.0053452
alpha (deg) | Cl | Cd | Cm | Cl/Cd
-20 | -1.007 | 0.15982 | 0.004 | -6.298
-19.5 | -0.979 | 0.15551 | 0.004 | -6.293
-19 | -0.952 | 0.1512 | 0.003 | -6.294
-18.5 | -0.925 | 0.14099 | 0.003 | -6.56
-18 | -0.899 | 0.13326 | 0.003 | -6.746
-17.5 | -0.873 | 0.12722 | 0.002 | -6.864
-17 | -0.848 | 0.11721 | 0.002 | -7.231
-16.5 | -0.82 | 0.11223 | 0.001 | -7.305
-16 | -0.796 | 0.10265 | 0.001 | -7.755
-15.5 | -0.774 | 0.09254 | 0 | -8.365
-15 | -0.758 | 0.07834 | 0 | -9.679
-14.5 | -0.71 | 0.10047 | -0.001 | -7.062
-14 | -0.684 | 0.09378 | -0.001 | -7.289
-13.5 | -0.659 | 0.08382 | -0.002 | -7.866
-13 | -0.638 | 0.07321 | -0.002 | -8.719
-12.5 | -0.691 | 0.02336 | -0.004 | -29.572
-12 | -0.695 | 0.0129 | -0.005 | -53.883
-11.5 | -0.668 | 0.01152 | -0.006 | -57.982
-11 | -0.637 | 0.01067 | -0.007 | -59.74
-10.5 | -0.492 | 0.06913 | -0.004 | -7.118
-10 | -0.466 | 0.06197 | -0.005 | -7.516
-9.5 | -0.441 | 0.05535 | -0.005 | -7.96
-9 | -0.418 | 0.04753 | -0.007 | -8.803
-8.5 | -0.473 | 0.009 | -0.012 | -52.625
-8 | -0.441 | 0.00721 | -0.013 | -61.181
-7.5 | -0.329 | 0.04791 | -0.007 | -6.871
-7 | -0.302 | 0.04566 | -0.007 | -6.605
-6.5 | -0.275 | 0.0421 | -0.007 | -6.525
-6 | -0.248 | 0.03815 | -0.009 | -6.508
-5.5 | -0.364 | 0.03642 | -0.009 | -9.983
-5 | -0.428 | 0.00654 | -0.018 | -65.413
-4.5 | -0.384 | 0.00637 | -0.019 | -60.225
-4 | -0.33 | 0.00638 | -0.02 | -51.675
-3.5 | -0.27 | 0.00625 | -0.021 | -43.142
-3 | -0.206 | 0.00614 | -0.022 | -33.524
-2.5 | -0.14 | 0.00614 | -0.023 | -22.768
-2 | -0.072 | 0.00612 | -0.024 | -11.806
-1.5 | -0.004 | 0.00619 | -0.025 | -0.629
-1 | 0.065 | 0.00625 | -0.026 | 10.387
-0.5 | 0.134 | 0.00624 | -0.027 | 21.464
0 | 0.203 | 0.00625 | -0.028 | 32.526
0.5 | 0.272 | 0.00458 | -0.029 | 59.293
1 | 0.34 | 0.00473 | -0.03 | 71.985
1.5 | 0.409 | 0.00497 | -0.031 | 82.194
2 | 0.477 | 0.00493 | -0.032 | 96.852
2.5 | 0.545 | 0.00514 | -0.033 | 106.119
3 | 0.612 | 0.00539 | -0.034 | 113.472
3.5 | 0.677 | 0.00718 | -0.035 | 94.328
4 | 0.741 | 0.00759 | -0.036 | 97.683
4.5 | 0.802 | 0.00793 | -0.037 | 101.141
5 | 0.859 | 0.00834 | -0.038 | 102.992
5.5 | 0.911 | 0.00883 | -0.039 | 103.161
6 | 0.956 | 0.00938 | -0.04 | 101.903
6.5 | 0.988 | 0.00999 | -0.041 | 98.88
7 | 0.985 | 0.01069 | -0.042 | 92.206
7.5 | 0.899 | 0.01181 | -0.043 | 76.106
8 | 0.626 | 0.01305 | -0.044 | 47.968
8.5 | 0.658 | 0.01353 | -0.045 | 48.627
9 | 0.571 | 0.05535 | -0.026 | 10.316
9.5 | 0.722 | 0.01419 | -0.047 | 50.889
10 | 0.752 | 0.01554 | -0.048 | 48.374
10.5 | 0.779 | 0.01739 | -0.048 | 44.824
11 | 0.708 | 0.05362 | -0.038 | 13.211
11.5 | 0.704 | 0.07618 | -0.028 | 9.236
12 | 0.871 | 0.01965 | -0.051 | 44.332
12.5 | 0.896 | 0.02242 | -0.052 | 39.97
13 | 0.904 | 0.03056 | -0.051 | 29.59
13.5 | 0.828 | 0.08248 | -0.038 | 10.032
14 | 0.982 | 0.02615 | -0.054 | 37.56
14.5 | 0.993 | 0.0341 | -0.053 | 29.123
15 | 0.996 | 0.04568 | -0.052 | 21.807
15.5 | 0.933 | 0.10115 | -0.04 | 9.226
16 | 0.943 | 0.12399 | -0.035 | 7.602
16.5 | 0.972 | 0.12814 | -0.037 | 7.582
17 | 1.002 | 0.12998 | -0.039 | 7.707
17.5 | 1.021 | 0.14786 | -0.038 | 6.907
18 | 1.049 | 0.15106 | -0.039 | 6.945
18.5 | 1.078 | 0.15445 | -0.041 | 6.981
19 | 1.106 | 0.15915 | -0.042 | 6.952
19.5 | 1.131 | 0.17384 | -0.042 | 6.503
20 | 1.155 | 0.18589 | -0.043 | 6.212

## 136. Re 16M Mach 0.50 (2)
BIGFOIL.COM POLAR EXPORT
NACA66-312 a=0.0
NACA66-312 a=0.0 |  |  |  | Cl Max: | 1.158 | at alpha= | 9 | deg
XFOIL ncrit=9 |  |  |  | L/D Max: | 119.578 | at alpha= | 6.5 | deg
Re: | 16000000 |  |  | Cd Min: | 0.26277 | at alpha= | 20 | deg
Mach: | 0.5 |  |  | Cl=0 at alpha= | -1.6782 | deg
|  |  |  | @ Cl=0.1, Cd= | 0.0046349
|  |  |  | @ Cl=0.4, Cd= | 0.0037516
|  |  |  | @ Cl=0.6, Cd= | 0.0057924
alpha (deg) | Cl | Cd | Cm | Cl/Cd
-20 | -0.5992 | 0.23386 | 0.058 | -2.5622
-19.5 | -0.5824 | 0.22607 | 0.0529 | -2.5762
-19 | -0.5666 | 0.21808 | 0.0481 | -2.5981
-18.5 | -0.5518 | 0.20936 | 0.043 | -2.6357
-18 | -0.5387 | 0.19993 | 0.0376 | -2.6944
-17.5 | -0.5278 | 0.19013 | 0.0321 | -2.776
-17 | -0.5125 | 0.18276 | 0.027 | -2.8042
-16.5 | -0.4966 | 0.17578 | 0.022 | -2.8251
-16 | -0.4879 | 0.16661 | 0.016 | -2.9284
-15.5 | -0.4732 | 0.15965 | 0.0108 | -2.964
-15 | -0.4597 | 0.15274 | 0.0056 | -3.0097
-14.5 | -0.456 | 0.14385 | -0.001 | -3.17
-14 | -0.4424 | 0.13779 | -0.0062 | -3.2107
-13.5 | -0.4336 | 0.13276 | -0.012 | -3.266
-13 | -0.4216 | 0.1257 | -0.0172 | -3.354
-12.5 | -0.4167 | 0.11661 | -0.0231 | -3.5734
-12 | -0.4088 | 0.1082 | -0.0283 | -3.7782
-11.5 | -0.4042 | 0.09904 | -0.0337 | -4.0812
-11 | -0.3996 | 0.08996 | -0.0389 | -4.442
-10.5 | -0.3942 | 0.08108 | -0.0438 | -4.8619
-10 | -0.4108 | 0.06835 | -0.0511 | -6.0102
-9.5 | -0.4272 | 0.05609 | -0.059 | -7.6163
-8.5 | -0.5105 | 0.04873 | -0.078 | -10.4761
-8 | -0.5558 | 0.04268 | -0.0702 | -13.0225
-7.5 | -0.5679 | 0.03629 | -0.0644 | -15.6489
-7 | -0.5604 | 0.03054 | -0.0588 | -18.3497
-6.5 | -0.5597 | 0.02261 | -0.0514 | -24.7545
-6 | -0.5517 | 0.01362 | -0.0438 | -40.5066
-5.5 | -0.5135 | 0.00774 | -0.039 | -66.3437
-5 | -0.4525 | 0.00659 | -0.0358 | -68.6646
-4.5 | -0.3862 | 0.00599 | -0.0338 | -64.4741
-4 | -0.3177 | 0.00565 | -0.0327 | -56.2301
-3.5 | -0.2488 | 0.00543 | -0.0322 | -45.8195
-3 | -0.1802 | 0.0052 | -0.032 | -34.6538
-2.5 | -0.1121 | 0.00499 | -0.032 | -22.4649
-1.5 | 0.0243 | 0.00472 | -0.0329 | 5.1483
-1 | 0.0919 | 0.00463 | -0.0335 | 19.8488
-0.5 | 0.1584 | 0.00467 | -0.034 | 33.9186
0 | 0.2231 | 0.00484 | -0.0343 | 46.095
0.5 | 0.287 | 0.00479 | -0.0345 | 59.9165
1 | 0.3384 | 0.00348 | -0.0332 | 97.2414
1.5 | 0.4019 | 0.00376 | -0.0333 | 106.8883
2.5 | 0.5207 | 0.00494 | -0.0318 | 105.4049
3 | 0.578 | 0.00556 | -0.0305 | 103.9568
3.5 | 0.6348 | 0.00616 | -0.0289 | 103.0519
4 | 0.6966 | 0.00653 | -0.0278 | 106.6769
4.5 | 0.7598 | 0.00681 | -0.0269 | 111.5712
5 | 0.8213 | 0.00715 | -0.0253 | 114.8671
5.5 | 0.8825 | 0.0075 | -0.0233 | 117.6667
6 | 0.9407 | 0.0079 | -0.0205 | 119.0759
6.5 | 0.9913 | 0.00829 | -0.0159 | 119.5778
7 | 1.0371 | 0.00882 | -0.0102 | 117.585
7.5 | 1.0838 | 0.00951 | -0.0046 | 113.9642
8 | 1.1323 | 0.01029 | 0.001 | 110.0389
9 | 1.158 | 0.01513 | 0.0208 | 76.5367
9.5 | 1.1352 | 0.02035 | 0.0318 | 55.7838
10 | 1.108 | 0.02675 | 0.0405 | 41.4206
10.5 | 1.074 | 0.03376 | 0.0466 | 31.8128
11 | 1.0352 | 0.04198 | 0.0497 | 24.6594
11.5 | 0.9977 | 0.05149 | 0.0491 | 19.3766
12.5 | 0.9423 | 0.07922 | 0.0288 | 11.8947
14.5 | 0.876 | 0.13087 | -0.0001 | 6.6937
15 | 0.8696 | 0.14369 | -0.0081 | 6.0519
15.5 | 0.867 | 0.15599 | -0.0158 | 5.558
16 | 0.8651 | 0.16871 | -0.0237 | 5.1277
16.5 | 0.8675 | 0.18085 | -0.0311 | 4.7968
17 | 0.8679 | 0.19388 | -0.0389 | 4.4765
17.5 | 0.8696 | 0.20738 | -0.0466 | 4.1933
18 | 0.8792 | 0.21899 | -0.0532 | 4.0148
18.5 | 0.8928 | 0.22951 | -0.0593 | 3.89
19 | 0.9054 | 0.24082 | -0.0656 | 3.7597
19.5 | 0.9187 | 0.25242 | -0.0718 | 3.6396
20 | 0.9347 | 0.26277 | -0.0776 | 3.5571

## 137. Re 18M Mach 0.00 (1)
BIGFOIL.COM POLAR EXPORT
NACA66-312 a=0.0
NACA66-312 a=0.0 |  |  |  | Cl Max: | 1.133 | at alpha= | 10.5 | deg
JavaFoil+Calcfoil stall+Eppler ext transition |  |  |  | L/D Max: | 131.152 | at alpha= | 6.5 | deg
Re: | 18000000 |  |  | Cd Min: | 0.0045 | at alpha= | 1 | deg
Mach: | 0 |  |  | Cl=0 at alpha= | -1.4746 | deg
|  |  |  | @ Cl=0.1, Cd= | 0.0061547
|  |  |  | @ Cl=0.4, Cd= | 0.0047891
|  |  |  | @ Cl=0.6, Cd= | 0.0056528
alpha (deg) | Cl | Cd | Cm | Cl/Cd
-15.5 | -0.501 | 0.11449 | 0 | -4.379
-15 | -0.523 | 0.10783 | 0 | -4.849
-14.5 | -0.544 | 0.1015 | 0 | -5.36
-14 | -0.564 | 0.09481 | -0.001 | -5.949
-13.5 | -0.583 | 0.09041 | -0.001 | -6.445
-13 | -0.6 | 0.08468 | -0.002 | -7.082
-12.5 | -0.614 | 0.07862 | -0.002 | -7.813
-12 | -0.626 | 0.07437 | -0.002 | -8.418
-11.5 | -0.635 | 0.06903 | -0.003 | -9.195
-11 | -0.643 | 0.06169 | -0.004 | -10.417
-10.5 | -0.78 | 0.00939 | -0.007 | -83.04
-10 | -0.777 | 0.00784 | -0.008 | -99.074
-9.5 | -0.761 | 0.00806 | -0.008 | -94.388
-9 | -0.74 | 0.00769 | -0.009 | -96.228
-8.5 | -0.713 | 0.00782 | -0.01 | -91.138
-8 | -0.679 | 0.00757 | -0.011 | -89.679
-7.5 | -0.641 | 0.00723 | -0.012 | -88.562
-7 | -0.599 | 0.00704 | -0.012 | -85.018
-6.5 | -0.554 | 0.00678 | -0.013 | -81.677
-6 | -0.506 | 0.00657 | -0.014 | -77.04
-5.5 | -0.456 | 0.00636 | -0.015 | -71.729
-5 | -0.404 | 0.00643 | -0.016 | -62.909
-4.5 | -0.35 | 0.00631 | -0.017 | -55.505
-4 | -0.295 | 0.00625 | -0.018 | -47.182
-3.5 | -0.238 | 0.0062 | -0.018 | -38.428
-3 | -0.18 | 0.00612 | -0.019 | -29.475
-2.5 | -0.122 | 0.00612 | -0.02 | -19.93
-2 | -0.063 | 0.00613 | -0.021 | -10.245
-1.5 | -0.003 | 0.00611 | -0.022 | -0.553
-1 | 0.056 | 0.00614 | -0.023 | 9.169
-0.5 | 0.116 | 0.00616 | -0.024 | 18.832
0 | 0.176 | 0.0062 | -0.025 | 28.409
0.5 | 0.236 | 0.00518 | -0.025 | 45.53
1 | 0.295 | 0.0045 | -0.026 | 65.683
1.5 | 0.355 | 0.00469 | -0.027 | 75.559
2 | 0.414 | 0.00482 | -0.028 | 85.971
2.5 | 0.473 | 0.00502 | -0.029 | 94.274
3 | 0.532 | 0.00525 | -0.03 | 101.38
3.5 | 0.59 | 0.00552 | -0.031 | 106.939
4 | 0.648 | 0.00629 | -0.032 | 102.871
4.5 | 0.704 | 0.0065 | -0.033 | 108.373
5 | 0.759 | 0.0067 | -0.033 | 113.225
5.5 | 0.813 | 0.00642 | -0.034 | 126.632
6 | 0.865 | 0.00668 | -0.035 | 129.367
6.5 | 0.915 | 0.00697 | -0.036 | 131.152
7 | 0.96 | 0.0082 | -0.037 | 117.041
7.5 | 1.001 | 0.00856 | -0.038 | 116.959
8 | 1.038 | 0.00887 | -0.039 | 116.913
8.5 | 1.07 | 0.00931 | -0.039 | 114.879
9 | 1.097 | 0.00977 | -0.04 | 112.2
9.5 | 1.118 | 0.01034 | -0.041 | 108.125
10 | 1.131 | 0.01089 | -0.042 | 103.859
10.5 | 1.133 | 0.0115 | -0.043 | 98.532
11 | 1.127 | 0.0121 | -0.044 | 93.126
11.5 | 1.114 | 0.01293 | -0.044 | 86.147
12 | 1.094 | 0.01391 | -0.045 | 78.645
12.5 | 1.067 | 0.01498 | -0.046 | 71.228
13 | 1.037 | 0.01585 | -0.046 | 65.439
13.5 | 0.995 | 0.01857 | -0.047 | 53.594
14 | 0.957 | 0.01998 | -0.047 | 47.913
14.5 | 0.825 | 0.06055 | -0.04 | 13.625
15 | 0.746 | 0.09921 | -0.029 | 7.521
15.5 | 0.713 | 0.10342 | -0.03 | 6.899

## 138. Re 18M Mach 0.00 (2)
BIGFOIL.COM POLAR EXPORT
NACA66-312 a=0.0
NACA66-312 a=0.0 |  |  |  | Cl Max: | 1.7369 | at alpha= | 20 | deg
XFOIL ncrit=9 |  |  |  | L/D Max: | 133.236 | at alpha= | 9 | deg
Re: | 18000000 |  |  | Cd Min: | 0.03956 | at alpha= | 20 | deg
Mach: | 0 |  |  | Cl=0 at alpha= | -1.6075 | deg
|  |  |  | @ Cl=0.1, Cd= | 0.0047555
|  |  |  | @ Cl=0.4, Cd= | 0.0043831
|  |  |  | @ Cl=0.6, Cd= | 0.0057695
alpha (deg) | Cl | Cd | Cm | Cl/Cd
-6.5 | -0.5545 | 0.00622 | -0.0211 | -89.1479
-6 | -0.4992 | 0.00594 | -0.0213 | -84.0404
-5.5 | -0.4436 | 0.00569 | -0.0216 | -77.9613
-5 | -0.3874 | 0.00549 | -0.0221 | -70.5647
-4.5 | -0.3306 | 0.00532 | -0.0226 | -62.1429
-4 | -0.2737 | 0.00518 | -0.0232 | -52.8378
-3.5 | -0.2167 | 0.00504 | -0.0238 | -42.996
-3 | -0.1597 | 0.00487 | -0.0244 | -32.7926
-2 | -0.0449 | 0.00467 | -0.0257 | -9.6146
-1.5 | 0.0123 | 0.00461 | -0.0264 | 2.6681
-1 | 0.0688 | 0.0047 | -0.027 | 14.6383
-0.5 | 0.125 | 0.0048 | -0.0275 | 26.0417
1 | 0.2902 | 0.00474 | -0.0287 | 61.2236
1.5 | 0.338 | 0.00396 | -0.0283 | 85.3535
2 | 0.3915 | 0.00433 | -0.0284 | 90.4157
2.5 | 0.4459 | 0.00467 | -0.0287 | 95.4818
3 | 0.4995 | 0.0051 | -0.0288 | 97.9412
3.5 | 0.5537 | 0.00544 | -0.029 | 101.7831
4 | 0.6071 | 0.00582 | -0.0291 | 104.3127
4.5 | 0.6621 | 0.00605 | -0.0294 | 109.438
5 | 0.7171 | 0.00627 | -0.0298 | 114.37
5.5 | 0.7713 | 0.00651 | -0.03 | 118.4793
6 | 0.8256 | 0.00673 | -0.0303 | 122.6746
6.5 | 0.8788 | 0.00701 | -0.0304 | 125.3638
7 | 0.9319 | 0.00727 | -0.0304 | 128.1843
7.5 | 0.9842 | 0.00756 | -0.0304 | 130.1852
8 | 1.0352 | 0.0079 | -0.0301 | 131.038
8.5 | 1.0863 | 0.00821 | -0.0299 | 132.3143
9 | 1.1365 | 0.00853 | -0.0295 | 133.2356
9.5 | 1.1843 | 0.00896 | -0.0288 | 132.1763
10 | 1.2318 | 0.00935 | -0.0279 | 131.7433
10.5 | 1.2779 | 0.00978 | -0.0269 | 130.6646
11 | 1.3205 | 0.01031 | -0.0252 | 128.0795
11.5 | 1.3594 | 0.0108 | -0.0229 | 125.8704
12 | 1.3878 | 0.01136 | -0.0184 | 122.1655
12.5 | 1.4169 | 0.01206 | -0.0145 | 117.4876
13 | 1.4483 | 0.01275 | -0.0112 | 113.5922
13.5 | 1.4789 | 0.01346 | -0.008 | 109.8737
14 | 1.5042 | 0.01464 | -0.0044 | 102.7459
14.5 | 1.536 | 0.01552 | -0.0019 | 98.9691
15 | 1.5681 | 0.01643 | 0.0004 | 95.4413
15.5 | 1.5882 | 0.01806 | 0.004 | 87.9402
16 | 1.6138 | 0.01943 | 0.0066 | 83.0571
16.5 | 1.6387 | 0.02091 | 0.0091 | 78.3692
17 | 1.6591 | 0.02271 | 0.0118 | 73.0559
17.5 | 1.6771 | 0.02476 | 0.0144 | 67.7342
18 | 1.6952 | 0.02692 | 0.0166 | 62.9718
18.5 | 1.7131 | 0.0292 | 0.0185 | 58.6678
19 | 1.723 | 0.03227 | 0.0206 | 53.3932
19.5 | 1.7357 | 0.0353 | 0.0221 | 49.17
20 | 1.7369 | 0.03956 | 0.0236 | 43.9055

## 139. Re 18M Mach 0.10 (1)
BIGFOIL.COM POLAR EXPORT
NACA66-312 a=0.0
NACA66-312 a=0.0 |  |  |  | Cl Max: | 1.126 | at alpha= | 10 | deg
JavaFoil+Calcfoil stall+Eppler ext transition |  |  |  | L/D Max: | 141.019 | at alpha= | 6.5 | deg
Re: | 18000000 |  |  | Cd Min: | 0.00449 | at alpha= | 1 | deg
Mach: | 0.1 |  |  | Cl=0 at alpha= | -1.475 | deg
|  |  |  | @ Cl=0.1, Cd= | 0.0061428
|  |  |  | @ Cl=0.4, Cd= | 0.0048267
|  |  |  | @ Cl=0.6, Cd= | 0.0056669
alpha (deg) | Cl | Cd | Cm | Cl/Cd
-15 | -0.483 | 0.11067 | 0 | -4.365
-14.5 | -0.507 | 0.10277 | 0 | -4.937
-14 | -0.531 | 0.09631 | -0.001 | -5.513
-13.5 | -0.553 | 0.09082 | -0.001 | -6.092
-13 | -0.574 | 0.08613 | -0.002 | -6.662
-12.5 | -0.592 | 0.08047 | -0.002 | -7.356
-12 | -0.607 | 0.07554 | -0.002 | -8.037
-11.5 | -0.619 | 0.0699 | -0.003 | -8.86
-11 | -0.629 | 0.06317 | -0.003 | -9.961
-10.5 | -0.64 | 0.05409 | -0.004 | -11.826
-10 | -0.768 | 0.00742 | -0.008 | -103.548
-9.5 | -0.755 | 0.00815 | -0.008 | -92.603
-9 | -0.736 | 0.00782 | -0.009 | -94.029
-8.5 | -0.711 | 0.00793 | -0.01 | -89.654
-8 | -0.678 | 0.00767 | -0.011 | -88.44
-7.5 | -0.641 | 0.00733 | -0.012 | -87.442
-7 | -0.6 | 0.00706 | -0.013 | -84.918
-6.5 | -0.555 | 0.00687 | -0.013 | -80.86
-6 | -0.508 | 0.00658 | -0.014 | -77.168
-5.5 | -0.458 | 0.00644 | -0.015 | -71.143
-5 | -0.406 | 0.00645 | -0.016 | -62.95
-4.5 | -0.352 | 0.00636 | -0.017 | -55.324
-4 | -0.296 | 0.00623 | -0.018 | -47.542
-3.5 | -0.239 | 0.00618 | -0.018 | -38.696
-3 | -0.181 | 0.00616 | -0.019 | -29.409
-2.5 | -0.122 | 0.00609 | -0.02 | -20.096
-2 | -0.063 | 0.00611 | -0.021 | -10.342
-1.5 | -0.003 | 0.00612 | -0.022 | -0.555
-1 | 0.057 | 0.00615 | -0.023 | 9.197
-0.5 | 0.117 | 0.00614 | -0.024 | 19.015
0 | 0.177 | 0.00618 | -0.025 | 28.684
0.5 | 0.237 | 0.00515 | -0.026 | 46.027
1 | 0.297 | 0.00449 | -0.026 | 66.117
1.5 | 0.356 | 0.00468 | -0.027 | 76.216
2 | 0.416 | 0.00488 | -0.028 | 85.241
2.5 | 0.476 | 0.00502 | -0.029 | 94.699
3 | 0.535 | 0.00525 | -0.03 | 101.903
3.5 | 0.593 | 0.00558 | -0.031 | 106.257
4 | 0.651 | 0.0063 | -0.032 | 103.204
4.5 | 0.707 | 0.0065 | -0.033 | 108.875
5 | 0.763 | 0.00627 | -0.034 | 121.657
5.5 | 0.816 | 0.00646 | -0.034 | 126.367
6 | 0.868 | 0.00673 | -0.035 | 128.986
6.5 | 0.918 | 0.00651 | -0.036 | 141.019
7 | 0.963 | 0.00824 | -0.037 | 116.864
7.5 | 1.004 | 0.0086 | -0.038 | 116.634
8 | 1.04 | 0.00895 | -0.039 | 116.101
8.5 | 1.071 | 0.00937 | -0.04 | 114.321
9 | 1.096 | 0.00987 | -0.041 | 111.028
9.5 | 1.116 | 0.01047 | -0.041 | 106.592
10 | 1.126 | 0.011 | -0.042 | 102.369
10.5 | 1.125 | 0.01166 | -0.043 | 96.46
11 | 1.115 | 0.01241 | -0.044 | 89.894
11.5 | 1.098 | 0.01316 | -0.044 | 83.456
12 | 1.074 | 0.01403 | -0.045 | 76.519
12.5 | 1.042 | 0.01513 | -0.046 | 68.919
13 | 1.004 | 0.01668 | -0.046 | 60.202
13.5 | 0.96 | 0.01877 | -0.047 | 51.138
14 | 0.898 | 0.02522 | -0.046 | 35.63
14.5 | 0.747 | 0.08839 | -0.032 | 8.448
15 | 0.703 | 0.10018 | -0.029 | 7.016

## 140. Re 18M Mach 0.10 (2)
BIGFOIL.COM POLAR EXPORT
NACA66-312 a=0.0
NACA66-312 a=0.0 |  |  |  | Cl Max: | 1.7236 | at alpha= | 19.5 | deg
XFOIL ncrit=9 |  |  |  | L/D Max: | 132.872 | at alpha= | 9 | deg
Re: | 18000000 |  |  | Cd Min: | 0.04377 | at alpha= | 20 | deg
Mach: | 0.1 |  |  | Cl=0 at alpha= | -1.6089 | deg
|  |  |  | @ Cl=0.1, Cd= | 0.0047565
|  |  |  | @ Cl=0.4, Cd= | 0.0043692
|  |  |  | @ Cl=0.6, Cd= | 0.005769
alpha (deg) | Cl | Cd | Cm | Cl/Cd
-6 | -0.5023 | 0.00597 | -0.0218 | -84.1374
-5.5 | -0.4463 | 0.00571 | -0.022 | -78.1611
-5 | -0.3897 | 0.0055 | -0.0224 | -70.8545
-4.5 | -0.3325 | 0.00533 | -0.0229 | -62.3827
-3.5 | -0.2178 | 0.00505 | -0.024 | -43.1287
-3 | -0.1605 | 0.00487 | -0.0246 | -32.9569
-2 | -0.0449 | 0.00468 | -0.0259 | -9.594
-1.5 | 0.0125 | 0.00461 | -0.0266 | 2.7115
-0.5 | 0.126 | 0.0048 | -0.0277 | 26.25
0 | 0.1827 | 0.00484 | -0.0283 | 37.7479
1 | 0.292 | 0.00473 | -0.0289 | 61.7336
1.5 | 0.34 | 0.00395 | -0.0284 | 86.0759
2 | 0.3937 | 0.00433 | -0.0286 | 90.9238
2.5 | 0.4484 | 0.00467 | -0.0288 | 96.0171
3 | 0.5022 | 0.00511 | -0.0289 | 98.2779
3.5 | 0.5566 | 0.00547 | -0.0291 | 101.755
4 | 0.6103 | 0.00584 | -0.0291 | 104.5034
4.5 | 0.6656 | 0.00607 | -0.0294 | 109.654
5 | 0.721 | 0.00629 | -0.0298 | 114.6264
5.5 | 0.7755 | 0.00653 | -0.03 | 118.7596
6 | 0.8302 | 0.00676 | -0.0302 | 122.8107
6.5 | 0.8836 | 0.00705 | -0.0302 | 125.3333
7 | 0.9371 | 0.0073 | -0.0302 | 128.3699
7.5 | 0.9896 | 0.00761 | -0.0301 | 130.0394
8 | 1.041 | 0.00795 | -0.0297 | 130.9434
8.5 | 1.0924 | 0.00826 | -0.0294 | 132.2518
9 | 1.1427 | 0.0086 | -0.0289 | 132.8721
9.5 | 1.1906 | 0.00905 | -0.0279 | 131.558
10 | 1.2383 | 0.00945 | -0.0269 | 131.037
10.5 | 1.2839 | 0.00991 | -0.0256 | 129.556
11 | 1.3259 | 0.01046 | -0.0236 | 126.7591
11.5 | 1.3589 | 0.01097 | -0.0198 | 123.8742
12 | 1.3879 | 0.01162 | -0.0154 | 119.4406
12.5 | 1.4193 | 0.01232 | -0.0118 | 115.2029
13 | 1.4508 | 0.01307 | -0.0084 | 111.0023
13.5 | 1.4807 | 0.01386 | -0.0049 | 106.8326
14 | 1.5064 | 0.01516 | -0.0013 | 99.3668
14.5 | 1.5364 | 0.01623 | 0.0016 | 94.6642
15 | 1.5672 | 0.01729 | 0.0041 | 90.642
15.5 | 1.59 | 0.01886 | 0.0074 | 84.3054
16 | 1.6148 | 0.02038 | 0.0103 | 79.2345
16.5 | 1.639 | 0.02201 | 0.0129 | 74.4662
17 | 1.6585 | 0.02403 | 0.0157 | 69.0179
17.5 | 1.674 | 0.02638 | 0.0184 | 63.4572
18 | 1.6909 | 0.02883 | 0.0207 | 58.6507
18.5 | 1.7072 | 0.03144 | 0.0226 | 54.3003
19 | 1.7145 | 0.035 | 0.0246 | 48.9857
19.5 | 1.7236 | 0.03862 | 0.026 | 44.6297
20 | 1.7197 | 0.04377 | 0.0271 | 39.2895

## 141. Re 18M Mach 0.25 (1)
BIGFOIL.COM POLAR EXPORT
NACA66-312 a=0.0
NACA66-312 a=0.0 |  |  |  | Cl Max: | 1.092 | at alpha= | 9.5 | deg
JavaFoil+Calcfoil stall+Eppler ext transition |  |  |  | L/D Max: | 125.597 | at alpha= | 5.5 | deg
Re: | 18000000 |  |  | Cd Min: | 0.00454 | at alpha= | 1 | deg
Mach: | 0.25 |  |  | Cl=0 at alpha= | -1.4754 | deg
|  |  |  | @ Cl=0.1, Cd= | 0.0061868
|  |  |  | @ Cl=0.4, Cd= | 0.10479
|  |  |  | @ Cl=0.6, Cd= | 0.10479
alpha (deg) | Cl | Cd | Cm | Cl/Cd
-13.5 | -0.274 | 0.10038 | -0.001 | -2.732
-13 | -0.336 | 0.09443 | -0.001 | -3.559
-12.5 | -0.392 | 0.08722 | -0.002 | -4.492
-12 | -0.442 | 0.08011 | -0.002 | -5.516
-11.5 | -0.485 | 0.07522 | -0.003 | -6.454
-11 | -0.522 | 0.07005 | -0.003 | -7.451
-10.5 | -0.55 | 0.06511 | -0.003 | -8.451
-10 | -0.565 | 0.05783 | -0.004 | -9.778
-9.5 | -0.57 | 0.05505 | -0.005 | -10.355
-9 | -0.58 | 0.04416 | -0.006 | -13.137
-8.5 | -0.69 | 0.00778 | -0.01 | -88.715
-8 | -0.668 | 0.00743 | -0.011 | -89.904
-7.5 | -0.637 | 0.00761 | -0.012 | -83.614
-7 | -0.6 | 0.00733 | -0.013 | -81.941
-6.5 | -0.56 | 0.00697 | -0.014 | -80.269
-6 | -0.514 | 0.00676 | -0.015 | -76.064
-5.5 | -0.466 | 0.00653 | -0.015 | -71.276
-5 | -0.414 | 0.00656 | -0.016 | -63.057
-4.5 | -0.36 | 0.00645 | -0.017 | -55.768
-4 | -0.303 | 0.00632 | -0.018 | -47.983
-3.5 | -0.245 | 0.00626 | -0.019 | -39.194
-3 | -0.186 | 0.00616 | -0.02 | -30.164
-2.5 | -0.126 | 0.00615 | -0.021 | -20.439
-2 | -0.065 | 0.00618 | -0.022 | -10.501
-1.5 | -0.003 | 0.00619 | -0.023 | -0.564
-1 | 0.058 | 0.00618 | -0.024 | 9.406
-0.5 | 0.12 | 0.00619 | -0.024 | 19.376
0 | 0.182 | 0.00624 | -0.025 | 29.188
0.5 | 0.243 | 0.00488 | -0.026 | 49.845
1 | 0.305 | 0.00454 | -0.027 | 67.197
1.5 | 0.366 | 0.00473 | -0.028 | 77.344
2 | 0.428 | 0.00495 | -0.029 | 86.397
2.5 | 0.489 | 0.00511 | -0.03 | 95.71
3 | 0.549 | 0.00535 | -0.031 | 102.67
3.5 | 0.609 | 0.00565 | -0.032 | 107.733
4 | 0.668 | 0.00641 | -0.033 | 104.172
4.5 | 0.726 | 0.0062 | -0.034 | 116.956
5 | 0.782 | 0.00638 | -0.034 | 122.638
5.5 | 0.836 | 0.00666 | -0.035 | 125.597
6 | 0.888 | 0.00785 | -0.036 | 113.079
6.5 | 0.937 | 0.00822 | -0.037 | 114.045
7 | 0.98 | 0.0086 | -0.038 | 113.917
7.5 | 1.017 | 0.00901 | -0.039 | 112.819
8 | 1.048 | 0.0094 | -0.04 | 111.393
8.5 | 1.071 | 0.00988 | -0.041 | 108.444
9 | 1.086 | 0.0105 | -0.042 | 103.446
9.5 | 1.092 | 0.01127 | -0.042 | 96.891
10 | 1.084 | 0.01201 | -0.043 | 90.22
10.5 | 1.057 | 0.01277 | -0.044 | 82.798
11 | 1.016 | 0.01383 | -0.045 | 73.44
11.5 | 0.96 | 0.01511 | -0.045 | 63.536
12 | 0.884 | 0.01836 | -0.045 | 48.122
12.5 | 0.688 | 0.07715 | -0.028 | 8.916
13 | 0.615 | 0.08592 | -0.026 | 7.157
13.5 | 0.539 | 0.09316 | -0.025 | 5.786
14 | 0.458 | 0.10151 | -0.025 | 4.514
14.5 | 0.373 | 0.10479 | -0.025 | 3.559

## 142. Re 18M Mach 0.25 (2)
BIGFOIL.COM POLAR EXPORT
NACA66-312 a=0.0
NACA66-312 a=0.0 |  |  |  | Cl Max: | 1.6028 | at alpha= | 16.5 | deg
XFOIL ncrit=9 |  |  |  | L/D Max: | 131.084 | at alpha= | 8.5 | deg
Re: | 18000000 |  |  | Cd Min: | 0.22512 | at alpha= | -20 | deg
Mach: | 0.25 |  |  | Cl=0 at alpha= | -1.62 | deg
|  |  |  | @ Cl=0.1, Cd= | 0.0047208
|  |  |  | @ Cl=0.4, Cd= | 0.0042841
|  |  |  | @ Cl=0.6, Cd= | 0.0057587
alpha (deg) | Cl | Cd | Cm | Cl/Cd
-20 | -0.6813 | 0.22512 | 0.03 | -3.0264
-19.5 | -0.6639 | 0.22005 | 0.0265 | -3.017
-18.5 | -0.6575 | 0.19561 | 0.0151 | -3.3613
-17.5 | -0.6266 | 0.18146 | 0.0062 | -3.4531
-17 | -0.6365 | 0.16655 | -0.0014 | -3.8217
-16.5 | -0.6243 | 0.15876 | -0.0061 | -3.9324
-16 | -0.6602 | 0.13862 | -0.0172 | -4.7627
-15.5 | -0.7509 | 0.1091 | -0.0355 | -6.8827
-15 | -0.8197 | 0.08656 | -0.0509 | -9.4697
-14.5 | -0.9032 | 0.05929 | -0.0728 | -15.2336
-14 | -1.0799 | 0.03836 | -0.0741 | -28.1517
-13.5 | -1.1445 | 0.03122 | -0.0648 | -36.6592
-13 | -1.2725 | 0.01815 | -0.0461 | -70.1102
-12.5 | -1.2434 | 0.01504 | -0.0412 | -82.6729
-12 | -1.1981 | 0.01327 | -0.0379 | -90.2864
-11.5 | -1.1513 | 0.01156 | -0.0348 | -99.5934
-11 | -1.1 | 0.01034 | -0.0323 | -106.383
-10.5 | -1.0433 | 0.00971 | -0.0307 | -107.4459
-10 | -0.986 | 0.00914 | -0.0292 | -107.8775
-9.5 | -0.9289 | 0.00857 | -0.0279 | -108.3897
-9 | -0.8718 | 0.00804 | -0.0268 | -108.4328
-8.5 | -0.8135 | 0.00765 | -0.026 | -106.3399
-8 | -0.7546 | 0.00732 | -0.0254 | -103.0874
-7.5 | -0.6957 | 0.00701 | -0.025 | -99.2439
-6 | -0.5195 | 0.00615 | -0.0243 | -84.4715
-5.5 | -0.4611 | 0.00586 | -0.0242 | -78.686
-5 | -0.4024 | 0.00559 | -0.0242 | -71.9857
-4.5 | -0.3431 | 0.00539 | -0.0245 | -63.6549
-4 | -0.2836 | 0.00524 | -0.0249 | -54.1221
-3 | -0.1646 | 0.0049 | -0.0258 | -33.5918
-2.5 | -0.1049 | 0.00479 | -0.0264 | -21.8998
-1.5 | 0.0143 | 0.0046 | -0.0277 | 3.1087
-1 | 0.0731 | 0.00467 | -0.0283 | 15.6531
-0.5 | 0.1313 | 0.00478 | -0.0288 | 27.4686
0 | 0.1897 | 0.00484 | -0.0293 | 39.1942
0.5 | 0.2468 | 0.0048 | -0.0297 | 51.4167
1 | 0.302 | 0.00468 | -0.0299 | 64.5299
1.5 | 0.3511 | 0.00391 | -0.0293 | 89.7954
2 | 0.406 | 0.00433 | -0.0294 | 93.7644
2.5 | 0.462 | 0.00471 | -0.0295 | 98.0892
3.5 | 0.5724 | 0.00558 | -0.0294 | 102.5806
4 | 0.628 | 0.00594 | -0.0293 | 105.7239
4.5 | 0.685 | 0.00618 | -0.0295 | 110.8414
5 | 0.7419 | 0.00642 | -0.0296 | 115.5607
5.5 | 0.7985 | 0.00667 | -0.0296 | 119.7151
6 | 0.8547 | 0.00692 | -0.0295 | 123.5116
6.5 | 0.9099 | 0.00723 | -0.0291 | 125.8506
7 | 0.9651 | 0.00751 | -0.0287 | 128.5087
7.5 | 1.0187 | 0.00788 | -0.0279 | 129.2766
8 | 1.072 | 0.00822 | -0.0271 | 130.4136
8.5 | 1.1247 | 0.00858 | -0.026 | 131.0839
9 | 1.1744 | 0.00905 | -0.0244 | 129.768
9.5 | 1.2233 | 0.00951 | -0.0225 | 128.633
10 | 1.2674 | 0.01007 | -0.0198 | 125.859
10.5 | 1.2999 | 0.01063 | -0.0147 | 122.286
11 | 1.3323 | 0.01139 | -0.0098 | 116.971
11.5 | 1.3671 | 0.01216 | -0.0057 | 112.426
12 | 1.4023 | 0.013 | -0.0017 | 107.8692
12.5 | 1.4306 | 0.01418 | 0.0031 | 100.8886
13 | 1.46 | 0.01536 | 0.0076 | 95.0521
13.5 | 1.5051 | 0.0167 | 0.0086 | 90.1257
14 | 1.518 | 0.01847 | 0.0152 | 82.1873
14.5 | 1.5439 | 0.0203 | 0.0192 | 76.0542
15 | 1.5655 | 0.02246 | 0.0231 | 69.7017
15.5 | 1.5772 | 0.02542 | 0.0275 | 62.0456
16 | 1.589 | 0.02859 | 0.0312 | 55.5789
16.5 | 1.6028 | 0.03184 | 0.0342 | 50.3392
17 | 1.593 | 0.03727 | 0.0373 | 42.7422
17.5 | 1.5664 | 0.04484 | 0.0391 | 34.9331
18 | 1.5533 | 0.05207 | 0.039 | 29.831
18.5 | 1.5429 | 0.05981 | 0.0374 | 25.7967
19 | 1.4988 | 0.07266 | 0.0322 | 20.6276
19.5 | 1.4678 | 0.08509 | 0.0257 | 17.25
20 | 1.4018 | 0.10413 | 0.0139 | 13.462

## 143. Re 18M Mach 0.50 (1)
BIGFOIL.COM POLAR EXPORT
NACA66-312 a=0.0
NACA66-312 a=0.0 |  |  |  | Cl Max: | 1.155 | at alpha= | 20 | deg
JavaFoil+Calcfoil stall+Eppler ext transition |  |  |  | L/D Max: | 114.243 | at alpha= | 3 | deg
Re: | 18000000 |  |  | Cd Min: | 0.00454 | at alpha= | 0.5 | deg
Mach: | 0.5 |  |  | Cl=0 at alpha= | -1.471 | deg
|  |  |  | @ Cl=0.1, Cd= | 0.0062203
|  |  |  | @ Cl=0.4, Cd= | 0.0050048
|  |  |  | @ Cl=0.6, Cd= | 0.0053116
alpha (deg) | Cl | Cd | Cm | Cl/Cd
-20 | -1.006 | 0.16201 | 0.004 | -6.21
-19.5 | -0.979 | 0.15923 | 0.004 | -6.146
-19 | -0.952 | 0.15253 | 0.003 | -6.239
-18.5 | -0.924 | 0.14919 | 0.003 | -6.195
-18 | -0.898 | 0.13743 | 0.002 | -6.534
-17.5 | -0.872 | 0.13137 | 0.002 | -6.641
-17 | -0.846 | 0.12384 | 0.002 | -6.828
-16.5 | -0.819 | 0.11817 | 0.001 | -6.927
-16 | -0.793 | 0.10891 | 0.001 | -7.286
-15.5 | -0.768 | 0.10105 | 0 | -7.601
-15 | -0.743 | 0.09438 | 0 | -7.869
-14.5 | -0.71 | 0.09999 | -0.001 | -7.099
-14 | -0.684 | 0.09192 | -0.001 | -7.439
-13.5 | -0.66 | 0.08279 | -0.002 | -7.974
-13 | -0.641 | 0.07034 | -0.002 | -9.12
-12.5 | -0.712 | 0.01655 | -0.004 | -43.027
-12 | -0.697 | 0.01244 | -0.005 | -56.024
-11.5 | -0.668 | 0.01123 | -0.006 | -59.496
-11 | -0.638 | 0.01042 | -0.007 | -61.223
-10.5 | -0.492 | 0.06823 | -0.004 | -7.213
-10 | -0.466 | 0.06158 | -0.005 | -7.566
-9.5 | -0.441 | 0.0546 | -0.006 | -8.077
-9 | -0.496 | 0.01062 | -0.01 | -46.735
-8.5 | -0.474 | 0.00883 | -0.012 | -53.657
-8 | -0.441 | 0.00761 | -0.013 | -58.017
-7.5 | -0.329 | 0.04789 | -0.007 | -6.875
-7 | -0.302 | 0.04547 | -0.007 | -6.635
-6.5 | -0.275 | 0.04193 | -0.007 | -6.551
-6 | -0.248 | 0.03784 | -0.009 | -6.565
-5.5 | -0.364 | 0.03615 | -0.009 | -10.069
-5 | -0.428 | 0.00653 | -0.018 | -65.538
-4.5 | -0.384 | 0.00655 | -0.019 | -58.611
-4 | -0.33 | 0.00638 | -0.02 | -51.693
-3.5 | -0.27 | 0.00623 | -0.021 | -43.283
-3 | -0.206 | 0.00611 | -0.022 | -33.701
-2.5 | -0.14 | 0.00613 | -0.023 | -22.82
-2 | -0.072 | 0.00645 | -0.024 | -11.211
-1.5 | -0.004 | 0.00619 | -0.025 | -0.629
-1 | 0.065 | 0.0062 | -0.026 | 10.474
-0.5 | 0.134 | 0.00624 | -0.027 | 21.482
0 | 0.203 | 0.00617 | -0.028 | 32.97
0.5 | 0.272 | 0.00454 | -0.029 | 59.785
1 | 0.34 | 0.00477 | -0.03 | 71.348
1.5 | 0.409 | 0.00504 | -0.031 | 81.096
2 | 0.477 | 0.00525 | -0.032 | 90.905
2.5 | 0.545 | 0.00509 | -0.033 | 107.127
3 | 0.612 | 0.00536 | -0.034 | 114.243
3.5 | 0.678 | 0.00707 | -0.035 | 95.872
4 | 0.741 | 0.00745 | -0.036 | 99.554
4.5 | 0.802 | 0.0078 | -0.037 | 102.844
5 | 0.86 | 0.0082 | -0.038 | 104.817
5.5 | 0.912 | 0.00867 | -0.039 | 105.081
6 | 0.956 | 0.00919 | -0.04 | 104.022
6.5 | 0.989 | 0.0098 | -0.041 | 100.909
7 | 0.986 | 0.01047 | -0.042 | 94.145
7.5 | 0.899 | 0.01158 | -0.043 | 77.673
8 | 0.626 | 0.01284 | -0.044 | 48.768
8.5 | 0.659 | 0.01323 | -0.045 | 49.775
9 | 0.606 | 0.03761 | -0.037 | 16.119
9.5 | 0.723 | 0.01386 | -0.047 | 52.118
10 | 0.752 | 0.01517 | -0.048 | 49.595
10.5 | 0.78 | 0.01694 | -0.048 | 46.066
11 | 0.784 | 0.02483 | -0.047 | 31.564
11.5 | 0.704 | 0.07606 | -0.029 | 9.256
12 | 0.872 | 0.01912 | -0.051 | 45.604
12.5 | 0.898 | 0.02179 | -0.052 | 41.189
13 | 0.91 | 0.02845 | -0.051 | 31.981
13.5 | 0.835 | 0.0772 | -0.04 | 10.818
14 | 0.98 | 0.02666 | -0.054 | 36.771
14.5 | 0.979 | 0.03869 | -0.052 | 25.319
15 | 0.961 | 0.06142 | -0.049 | 15.651
15.5 | 0.922 | 0.11329 | -0.037 | 8.141
16 | 0.943 | 0.12632 | -0.035 | 7.464
16.5 | 0.971 | 0.1324 | -0.037 | 7.331
17 | 1 | 0.1357 | -0.039 | 7.366
17.5 | 1.022 | 0.15161 | -0.038 | 6.739
18 | 1.048 | 0.15999 | -0.039 | 6.552
18.5 | 1.075 | 0.16713 | -0.04 | 6.434
19 | 1.104 | 0.16865 | -0.041 | 6.545
19.5 | 1.13 | 0.17719 | -0.042 | 6.378
20 | 1.155 | 0.19039 | -0.043 | 6.065

## 144. Re 18M Mach 0.50 (2)
BIGFOIL.COM POLAR EXPORT
NACA66-312 a=0.0
NACA66-312 a=0.0 |  |  |  | Cl Max: | 1.1761 | at alpha= | 8.5 | deg
XFOIL ncrit=9 |  |  |  | L/D Max: | 123.087 | at alpha= | 6.5 | deg
Re: | 18000000 |  |  | Cd Min: | 0.25677 | at alpha= | -20 | deg
Mach: | 0.5 |  |  | Cl=0 at alpha= | -1.6718 | deg
|  |  |  | @ Cl=0.1, Cd= | 0.0046088
|  |  |  | @ Cl=0.4, Cd= | 0.003834
|  |  |  | @ Cl=0.6, Cd= | 0.0057345
alpha (deg) | Cl | Cd | Cm | Cl/Cd
-20 | -0.7252 | 0.25677 | 0.0419 | -2.8243
-19.5 | -0.7036 | 0.24881 | 0.0368 | -2.8279
-19 | -0.683 | 0.23992 | 0.0317 | -2.8468
-18.5 | -0.6624 | 0.23119 | 0.0266 | -2.8652
-18 | -0.6436 | 0.22141 | 0.0215 | -2.9068
-17.5 | -0.6255 | 0.21159 | 0.0162 | -2.9562
-17 | -0.6044 | 0.2038 | 0.0113 | -2.9657
-16.5 | -0.5838 | 0.19572 | 0.0064 | -2.9828
-16 | -0.574 | 0.18339 | 0.0004 | -3.1299
-15.5 | -0.5562 | 0.17469 | -0.0047 | -3.1839
-15 | -0.5387 | 0.16619 | -0.0097 | -3.2415
-14.5 | -0.5227 | 0.15736 | -0.0148 | -3.3217
-14 | -0.5149 | 0.14657 | -0.0207 | -3.513
-13.5 | -0.4975 | 0.13873 | -0.0255 | -3.5861
-13 | -0.4861 | 0.12961 | -0.0308 | -3.7505
-12 | -0.4649 | 0.11215 | -0.041 | -4.1453
-11.5 | -0.4585 | 0.10303 | -0.0464 | -4.4502
-11 | -0.4561 | 0.0937 | -0.0519 | -4.8677
-10.5 | -0.4506 | 0.08535 | -0.0569 | -5.2794
-10 | -0.4453 | 0.07729 | -0.0619 | -5.7614
-9.5 | -0.4574 | 0.06624 | -0.0701 | -6.9052
-9 | -0.4824 | 0.05556 | -0.0784 | -8.6825
-8.5 | -0.5184 | 0.04808 | -0.0779 | -10.782
-8 | -0.5636 | 0.042 | -0.0698 | -13.419
-7.5 | -0.5766 | 0.03542 | -0.0639 | -16.2789
-7 | -0.5689 | 0.02955 | -0.0581 | -19.2521
-6.5 | -0.5676 | 0.0216 | -0.0507 | -26.2778
-6 | -0.559 | 0.0125 | -0.0431 | -44.72
-5.5 | -0.5184 | 0.00738 | -0.0383 | -70.2439
-5 | -0.4558 | 0.00635 | -0.0352 | -71.7795
-4.5 | -0.3884 | 0.00583 | -0.0334 | -66.6209
-4 | -0.3194 | 0.00553 | -0.0324 | -57.7577
-3.5 | -0.2501 | 0.0053 | -0.0319 | -47.1887
-3 | -0.1812 | 0.0051 | -0.0318 | -35.5294
-2.5 | -0.1131 | 0.00491 | -0.0318 | -23.0346
-2 | -0.0447 | 0.00476 | -0.0322 | -9.3908
-1.5 | 0.0234 | 0.00466 | -0.0327 | 5.0215
-1 | 0.0909 | 0.00459 | -0.0333 | 19.8039
0 | 0.2217 | 0.00486 | -0.0341 | 45.6173
0.5 | 0.2861 | 0.00484 | -0.0344 | 59.1116
1 | 0.3455 | 0.00438 | -0.0341 | 78.8813
1.5 | 0.4004 | 0.00383 | -0.0331 | 104.5431
2 | 0.4594 | 0.00444 | -0.0324 | 103.4685
2.5 | 0.5204 | 0.00493 | -0.0318 | 105.5578
3 | 0.5784 | 0.00553 | -0.0306 | 104.5931
3.5 | 0.6365 | 0.00608 | -0.0291 | 104.6875
4 | 0.699 | 0.00641 | -0.0283 | 109.0484
4.5 | 0.7628 | 0.00669 | -0.0274 | 114.0209
5 | 0.825 | 0.00702 | -0.0259 | 117.5214
5.5 | 0.8863 | 0.00736 | -0.024 | 120.4212
6 | 0.946 | 0.00775 | -0.0214 | 122.0645
6.5 | 1.0007 | 0.00813 | -0.0175 | 123.0873
7 | 1.0452 | 0.00863 | -0.0115 | 121.1124
7.5 | 1.0921 | 0.00927 | -0.0058 | 117.8101
8 | 1.1409 | 0.01002 | -0.0001 | 113.8623
8.5 | 1.1761 | 0.01139 | 0.0078 | 103.2572
9 | 1.1642 | 0.01486 | 0.0203 | 78.3445
9.5 | 1.1411 | 0.02006 | 0.0315 | 56.8843
10 | 1.1123 | 0.02651 | 0.0403 | 41.9578
10.5 | 1.0783 | 0.03345 | 0.0466 | 32.2362
11 | 1.0398 | 0.04161 | 0.0498 | 24.9892
11.5 | 1.0024 | 0.0511 | 0.0492 | 19.6164
12 | 0.967 | 0.06223 | 0.045 | 15.5391
12.5 | 0.939 | 0.07593 | 0.0352 | 12.3667
13 | 0.9166 | 0.08964 | 0.0258 | 10.2253
13.5 | 0.9 | 0.10368 | 0.0165 | 8.6806

## 145. Re 20M Mach 0.00 (1)
BIGFOIL.COM POLAR EXPORT
NACA66-312 a=0.0
NACA66-312 a=0.0 |  |  |  | Cl Max: | 1.133 | at alpha= | 10.5 | deg
JavaFoil+Calcfoil stall+Eppler ext transition |  |  |  | L/D Max: | 145.805 | at alpha= | 7 | deg
Re: | 20000000 |  |  | Cd Min: | 0.00466 | at alpha= | 1.5 | deg
Mach: | 0 |  |  | Cl=0 at alpha= | -1.4746 | deg
|  |  |  | @ Cl=0.1, Cd= | 0.0061273
|  |  |  | @ Cl=0.4, Cd= | 0.0047973
|  |  |  | @ Cl=0.6, Cd= | 0.0056503
alpha (deg) | Cl | Cd | Cm | Cl/Cd
-15.5 | -0.501 | 0.11355 | 0 | -4.416
-15 | -0.523 | 0.10842 | 0 | -4.824
-14.5 | -0.544 | 0.10117 | 0 | -5.377
-14 | -0.564 | 0.09422 | -0.001 | -5.988
-13.5 | -0.583 | 0.08984 | -0.001 | -6.488
-13 | -0.6 | 0.0846 | -0.002 | -7.089
-12.5 | -0.615 | 0.07862 | -0.002 | -7.818
-12 | -0.626 | 0.07455 | -0.002 | -8.397
-11.5 | -0.635 | 0.06854 | -0.003 | -9.263
-11 | -0.644 | 0.06076 | -0.004 | -10.597
-10.5 | -0.784 | 0.00899 | -0.007 | -87.219
-10 | -0.778 | 0.00818 | -0.008 | -95.13
-9.5 | -0.761 | 0.0079 | -0.008 | -96.39
-9 | -0.74 | 0.00809 | -0.009 | -91.434
-8.5 | -0.713 | 0.00776 | -0.01 | -91.798
-8 | -0.679 | 0.00748 | -0.011 | -90.756
-7.5 | -0.641 | 0.00717 | -0.012 | -89.383
-7 | -0.599 | 0.00691 | -0.012 | -86.697
-6.5 | -0.554 | 0.00675 | -0.013 | -82.129
-6 | -0.506 | 0.00651 | -0.014 | -77.794
-5.5 | -0.456 | 0.00656 | -0.015 | -69.623
-5 | -0.404 | 0.00644 | -0.016 | -62.792
-4.5 | -0.35 | 0.00631 | -0.017 | -55.549
-4 | -0.295 | 0.00621 | -0.018 | -47.497
-3.5 | -0.238 | 0.00617 | -0.018 | -38.585
-3 | -0.18 | 0.00613 | -0.019 | -29.439
-2.5 | -0.122 | 0.00606 | -0.02 | -20.119
-2 | -0.063 | 0.0061 | -0.021 | -10.301
-1.5 | -0.003 | 0.00608 | -0.022 | -0.556
-1 | 0.056 | 0.00612 | -0.023 | 9.203
-0.5 | 0.116 | 0.00613 | -0.024 | 18.948
0 | 0.176 | 0.00616 | -0.025 | 28.593
0.5 | 0.236 | 0.00542 | -0.025 | 43.463
1 | 0.295 | 0.00505 | -0.026 | 58.472
1.5 | 0.355 | 0.00466 | -0.027 | 76.077
2 | 0.414 | 0.00484 | -0.028 | 85.651
2.5 | 0.473 | 0.00497 | -0.029 | 95.211
3 | 0.532 | 0.00522 | -0.03 | 101.843
3.5 | 0.59 | 0.00554 | -0.031 | 106.54
4 | 0.648 | 0.00618 | -0.032 | 104.86
4.5 | 0.704 | 0.00636 | -0.033 | 110.73
5 | 0.759 | 0.0066 | -0.033 | 115.009
5.5 | 0.813 | 0.00633 | -0.034 | 128.39
6 | 0.865 | 0.00659 | -0.035 | 131.283
6.5 | 0.915 | 0.00687 | -0.036 | 133.065
7 | 0.96 | 0.00658 | -0.037 | 145.805
7.5 | 1.001 | 0.00841 | -0.038 | 119.048
8 | 1.038 | 0.00874 | -0.039 | 118.796
8.5 | 1.07 | 0.00914 | -0.039 | 117.027
9 | 1.097 | 0.00958 | -0.04 | 114.497
9.5 | 1.118 | 0.01015 | -0.041 | 110.181
10 | 1.131 | 0.01068 | -0.042 | 105.979
10.5 | 1.133 | 0.01127 | -0.043 | 100.585
11 | 1.128 | 0.01198 | -0.044 | 94.12
11.5 | 1.115 | 0.01267 | -0.044 | 88.012
12 | 1.095 | 0.01362 | -0.045 | 80.378
12.5 | 1.068 | 0.01475 | -0.046 | 72.396
13 | 1.038 | 0.01548 | -0.046 | 67.081
13.5 | 0.996 | 0.0182 | -0.047 | 54.75
14 | 0.955 | 0.02028 | -0.047 | 47.105
14.5 | 0.862 | 0.0407 | -0.044 | 21.18
15 | 0.755 | 0.09111 | -0.033 | 8.283
15.5 | 0.714 | 0.10267 | -0.031 | 6.956

## 146. Re 20M Mach 0.00 (2)
BIGFOIL.COM POLAR EXPORT
NACA66-312 a=0.0
NACA66-312 a=0.0 |  |  |  | Cl Max: | 1.7525 | at alpha= | 20 | deg
XFOIL ncrit=9 |  |  |  | L/D Max: | 135.607 | at alpha= | 9 | deg
Re: | 20000000 |  |  | Cd Min: | 0.03807 | at alpha= | 20 | deg
Mach: | 0 |  |  | Cl=0 at alpha= | -1.5988 | deg
|  |  |  | @ Cl=0.1, Cd= | 0.0047843
|  |  |  | @ Cl=0.4, Cd= | 0.0044178
|  |  |  | @ Cl=0.6, Cd= | 0.0056906
alpha (deg) | Cl | Cd | Cm | Cl/Cd
-20 | -1.5817 | 0.03227 | -0.0666 | -49.0146
-19.5 | -1.5806 | 0.02908 | -0.0638 | -54.3535
-19 | -1.5795 | 0.02631 | -0.0599 | -60.0342
-17 | -1.53 | 0.01922 | -0.0421 | -79.6046
-16.5 | -1.5149 | 0.01794 | -0.0362 | -84.4426
-16 | -1.4955 | 0.01613 | -0.0314 | -92.7154
-15.5 | -1.4577 | 0.01519 | -0.0292 | -95.9645
-15 | -1.4178 | 0.01428 | -0.0273 | -99.2857
-14.5 | -1.3752 | 0.01345 | -0.0258 | -102.2454
-14 | -1.3351 | 0.01225 | -0.024 | -108.9878
-13.5 | -1.2896 | 0.01149 | -0.0229 | -112.2367
-13 | -1.2444 | 0.01064 | -0.0217 | -116.9549
-12.5 | -1.1957 | 0.01006 | -0.021 | -118.8569
-12 | -1.1453 | 0.00961 | -0.0206 | -119.1779
-11.5 | -1.0942 | 0.00918 | -0.0202 | -119.1939
-11 | -1.0424 | 0.00878 | -0.02 | -118.7244
-10.5 | -0.9903 | 0.00839 | -0.0198 | -118.0334
-10 | -0.938 | 0.00797 | -0.0196 | -117.6913
-9.5 | -0.8852 | 0.00758 | -0.0195 | -116.781
-9 | -0.8313 | 0.00728 | -0.0195 | -114.1896
-8.5 | -0.7769 | 0.00701 | -0.0197 | -110.8274
-8 | -0.722 | 0.00675 | -0.0199 | -106.963
-7.5 | -0.6669 | 0.00652 | -0.0202 | -102.2853
-7 | -0.6116 | 0.00629 | -0.0205 | -97.2337
-6.5 | -0.5558 | 0.00608 | -0.0209 | -91.4145
-6 | -0.5 | 0.00587 | -0.0212 | -85.1789
-5.5 | -0.4444 | 0.0056 | -0.0215 | -79.3571
-5 | -0.3882 | 0.00539 | -0.022 | -72.0223
-4.5 | -0.3314 | 0.00524 | -0.0225 | -63.2443
-4 | -0.2745 | 0.0051 | -0.0231 | -53.8235
-3.5 | -0.2173 | 0.00496 | -0.0237 | -43.8105
-3 | -0.1604 | 0.00481 | -0.0243 | -33.3472
-2.5 | -0.1029 | 0.00469 | -0.025 | -21.9403
-2 | -0.0455 | 0.00462 | -0.0257 | -9.8485
-1.5 | 0.0112 | 0.00464 | -0.0262 | 2.4138
-1 | 0.0676 | 0.00475 | -0.0268 | 14.2316
-0.5 | 0.1242 | 0.00481 | -0.0274 | 25.8212
0 | 0.1807 | 0.00487 | -0.028 | 37.1047
0.5 | 0.2361 | 0.00485 | -0.0284 | 48.6804
1 | 0.2901 | 0.00486 | -0.0287 | 59.6914
1.5 | 0.338 | 0.00412 | -0.0283 | 82.0388
2 | 0.3913 | 0.00437 | -0.0284 | 89.5423
2.5 | 0.4459 | 0.00467 | -0.0287 | 95.4818
3 | 0.4997 | 0.00507 | -0.0289 | 98.5602
3.5 | 0.554 | 0.00541 | -0.0291 | 102.403
4 | 0.6081 | 0.00574 | -0.0293 | 105.9408
4.5 | 0.6632 | 0.00596 | -0.0296 | 111.2752
5 | 0.7183 | 0.00617 | -0.03 | 116.4182
5.5 | 0.7728 | 0.00641 | -0.0303 | 120.5616
6 | 0.8272 | 0.00662 | -0.0306 | 124.9547
6.5 | 0.8804 | 0.00691 | -0.0307 | 127.4096
7 | 0.9337 | 0.00715 | -0.0308 | 130.5874
7.5 | 0.9861 | 0.00744 | -0.0307 | 132.5403
8 | 1.0375 | 0.00777 | -0.0305 | 133.5264
8.5 | 1.0888 | 0.00806 | -0.0304 | 135.0868
9 | 1.1391 | 0.0084 | -0.03 | 135.6071
9.5 | 1.1871 | 0.00882 | -0.0293 | 134.5918
10 | 1.2352 | 0.0092 | -0.0286 | 134.2609
10.5 | 1.2813 | 0.00963 | -0.0275 | 133.053
11 | 1.3244 | 0.01016 | -0.0259 | 130.3543
11.5 | 1.3659 | 0.01067 | -0.0241 | 128.0131
12 | 1.3941 | 0.01122 | -0.0196 | 124.2513
12.5 | 1.4235 | 0.01186 | -0.0156 | 120.0253
13 | 1.4553 | 0.01251 | -0.0124 | 116.3309
13.5 | 1.4863 | 0.01323 | -0.0092 | 112.3432
14 | 1.5034 | 0.01433 | -0.0037 | 104.9128
14.5 | 1.5409 | 0.01529 | -0.0025 | 100.7783
15 | 1.5738 | 0.01613 | -0.0003 | 97.5697
16 | 1.6222 | 0.01892 | 0.0057 | 85.74
16.5 | 1.6472 | 0.02036 | 0.0083 | 80.9037
17 | 1.6689 | 0.02206 | 0.0109 | 75.6528
17.5 | 1.6881 | 0.024 | 0.0135 | 70.3375
18 | 1.7058 | 0.02612 | 0.0159 | 65.3063
18.5 | 1.724 | 0.02835 | 0.0178 | 60.8113
19 | 1.7362 | 0.03117 | 0.0199 | 55.701
19.5 | 1.748 | 0.03421 | 0.0216 | 51.0962
20 | 1.7525 | 0.03807 | 0.0231 | 46.0336

## 147. Re 20M Mach 0.10 (1)
BIGFOIL.COM POLAR EXPORT
NACA66-312 a=0.0
NACA66-312 a=0.0 |  |  |  | Cl Max: | 1.127 | at alpha= | 10 | deg
JavaFoil+Calcfoil stall+Eppler ext transition |  |  |  | L/D Max: | 133.808 | at alpha= | 6.5 | deg
Re: | 20000000 |  |  | Cd Min: | 0.00472 | at alpha= | 1.5 | deg
Mach: | 0.1 |  |  | Cl=0 at alpha= | -1.475 | deg
|  |  |  | @ Cl=0.1, Cd= | 0.0061385
|  |  |  | @ Cl=0.4, Cd= | 0.0047933
|  |  |  | @ Cl=0.6, Cd= | 0.0056148
alpha (deg) | Cl | Cd | Cm | Cl/Cd
-15 | -0.483 | 0.10983 | 0 | -4.399
-14.5 | -0.507 | 0.10321 | 0 | -4.917
-14 | -0.531 | 0.09676 | -0.001 | -5.489
-13.5 | -0.553 | 0.09009 | -0.001 | -6.142
-13 | -0.574 | 0.08537 | -0.002 | -6.722
-12.5 | -0.592 | 0.0798 | -0.002 | -7.418
-12 | -0.607 | 0.07498 | -0.002 | -8.097
-11.5 | -0.619 | 0.06985 | -0.003 | -8.864
-11 | -0.63 | 0.06252 | -0.003 | -10.075
-10.5 | -0.754 | 0.01105 | -0.007 | -68.228
-10 | -0.769 | 0.00783 | -0.008 | -98.146
-9.5 | -0.755 | 0.00798 | -0.008 | -94.604
-9 | -0.736 | 0.00762 | -0.009 | -96.518
-8.5 | -0.711 | 0.00778 | -0.01 | -91.345
-8 | -0.678 | 0.00752 | -0.011 | -90.161
-7.5 | -0.641 | 0.00719 | -0.012 | -89.149
-7 | -0.6 | 0.00692 | -0.013 | -86.678
-6.5 | -0.555 | 0.00676 | -0.013 | -82.173
-6 | -0.508 | 0.00649 | -0.014 | -78.212
-5.5 | -0.458 | 0.00651 | -0.015 | -70.336
-5 | -0.406 | 0.00649 | -0.016 | -62.567
-4.5 | -0.352 | 0.00635 | -0.017 | -55.369
-4 | -0.296 | 0.00626 | -0.018 | -47.336
-3.5 | -0.239 | 0.00615 | -0.018 | -38.863
-3 | -0.181 | 0.00613 | -0.019 | -29.545
-2.5 | -0.122 | 0.00613 | -0.02 | -19.994
-2 | -0.063 | 0.0061 | -0.021 | -10.348
-1.5 | -0.003 | 0.00613 | -0.022 | -0.554
-1 | 0.057 | 0.00616 | -0.023 | 9.192
-0.5 | 0.117 | 0.00613 | -0.024 | 19.033
0 | 0.177 | 0.00617 | -0.025 | 28.709
0.5 | 0.237 | 0.00539 | -0.026 | 43.912
1 | 0.297 | 0.00504 | -0.026 | 58.857
1.5 | 0.356 | 0.00472 | -0.027 | 75.55
2 | 0.416 | 0.00482 | -0.028 | 86.408
2.5 | 0.476 | 0.00502 | -0.029 | 94.681
3 | 0.535 | 0.00527 | -0.03 | 101.483
3.5 | 0.593 | 0.00554 | -0.031 | 106.986
4 | 0.651 | 0.00616 | -0.032 | 105.658
4.5 | 0.707 | 0.00641 | -0.033 | 110.431
5 | 0.763 | 0.00666 | -0.034 | 114.508
5.5 | 0.816 | 0.00639 | -0.034 | 127.86
6 | 0.868 | 0.00663 | -0.035 | 130.904
6.5 | 0.918 | 0.00686 | -0.036 | 133.808
7 | 0.963 | 0.00811 | -0.037 | 118.738
7.5 | 1.004 | 0.00846 | -0.038 | 118.728
8 | 1.04 | 0.00882 | -0.039 | 117.921
8.5 | 1.071 | 0.00921 | -0.04 | 116.307
9 | 1.097 | 0.0097 | -0.041 | 113.098
9.5 | 1.116 | 0.01025 | -0.041 | 108.927
10 | 1.127 | 0.01082 | -0.042 | 104.197
10.5 | 1.126 | 0.01142 | -0.043 | 98.574
11 | 1.116 | 0.01216 | -0.044 | 91.764
11.5 | 1.099 | 0.01289 | -0.044 | 85.274
12 | 1.075 | 0.01373 | -0.045 | 78.258
12.5 | 1.044 | 0.01479 | -0.046 | 70.569
13 | 1.005 | 0.01625 | -0.046 | 61.847
13.5 | 0.962 | 0.01821 | -0.047 | 52.811
14 | 0.88 | 0.03127 | -0.045 | 28.128
14.5 | 0.784 | 0.06053 | -0.04 | 12.958
15 | 0.704 | 0.09887 | -0.03 | 7.12

## 148. Re 20M Mach 0.10 (2)
BIGFOIL.COM POLAR EXPORT
NACA66-312 a=0.0
NACA66-312 a=0.0 |  |  |  | Cl Max: | 1.7383 | at alpha= | 19.5 | deg
XFOIL ncrit=9 |  |  |  | L/D Max: | 135.23 | at alpha= | 9 | deg
Re: | 20000000 |  |  | Cd Min: | 0.04312 | at alpha= | -20 | deg
Mach: | 0.1 |  |  | Cl=0 at alpha= | -1.6009 | deg
|  |  |  | @ Cl=0.1, Cd= | 0.0047835
|  |  |  | @ Cl=0.4, Cd= | 0.0043962
|  |  |  | @ Cl=0.6, Cd= | 0.0056913
alpha (deg) | Cl | Cd | Cm | Cl/Cd
-20 | -1.4843 | 0.04312 | -0.0736 | -34.4225
-19.5 | -1.5034 | 0.03724 | -0.0727 | -40.3706
-19 | -1.5229 | 0.03188 | -0.0702 | -47.7698
-18.5 | -1.5326 | 0.02844 | -0.0656 | -53.8889
-18 | -1.531 | 0.02571 | -0.0611 | -59.5488
-17.5 | -1.5228 | 0.02351 | -0.0564 | -64.7724
-17 | -1.5112 | 0.02165 | -0.0514 | -69.8014
-16.5 | -1.4969 | 0.02008 | -0.0459 | -74.5468
-16 | -1.4912 | 0.01818 | -0.0384 | -82.0242
-15.5 | -1.4584 | 0.01695 | -0.0351 | -86.0413
-15 | -1.4228 | 0.01565 | -0.0323 | -90.9137
-14.5 | -1.3831 | 0.01449 | -0.03 | -95.452
-14 | -1.3419 | 0.01332 | -0.0279 | -100.7432
-13.5 | -1.2985 | 0.01222 | -0.0262 | -106.2602
-13 | -1.253 | 0.01128 | -0.0247 | -111.0816
-12.5 | -1.2063 | 0.01038 | -0.0234 | -116.2139
-12 | -1.1558 | 0.00983 | -0.0226 | -117.5788
-11.5 | -1.104 | 0.00936 | -0.022 | -117.9487
-11 | -1.0515 | 0.00893 | -0.0215 | -117.7492
-10.5 | -0.9985 | 0.00854 | -0.0212 | -116.9204
-10 | -0.9454 | 0.00811 | -0.0209 | -116.5721
-9.5 | -0.8922 | 0.00768 | -0.0206 | -116.1719
-9 | -0.8378 | 0.00736 | -0.0205 | -113.8315
-8.5 | -0.7828 | 0.00707 | -0.0205 | -110.7214
-8 | -0.7273 | 0.00681 | -0.0206 | -106.7988
-6.5 | -0.5594 | 0.00611 | -0.0213 | -91.5548
-6 | -0.5031 | 0.0059 | -0.0216 | -85.2712
-5.5 | -0.4471 | 0.00563 | -0.0219 | -79.4139
-5 | -0.3905 | 0.0054 | -0.0223 | -72.3148
-4.5 | -0.3334 | 0.00525 | -0.0228 | -63.5048
-4 | -0.276 | 0.00511 | -0.0233 | -54.0117
-3 | -0.1611 | 0.00481 | -0.0245 | -33.4927
-2.5 | -0.1033 | 0.0047 | -0.0252 | -21.9787
-2 | -0.0455 | 0.00462 | -0.0259 | -9.8485
-1.5 | 0.0115 | 0.00463 | -0.0264 | 2.4838
-1 | 0.0683 | 0.00475 | -0.027 | 14.3789
-0.5 | 0.1251 | 0.00481 | -0.0276 | 26.0083
0 | 0.1819 | 0.00487 | -0.0282 | 37.3511
0.5 | 0.2376 | 0.00485 | -0.0286 | 48.9897
1 | 0.2919 | 0.00485 | -0.0289 | 60.1856
1.5 | 0.34 | 0.0041 | -0.0284 | 82.9268
2 | 0.3936 | 0.00436 | -0.0286 | 90.2752
2.5 | 0.4484 | 0.00467 | -0.0288 | 96.0171
3 | 0.5024 | 0.00508 | -0.029 | 98.8976
3.5 | 0.557 | 0.00543 | -0.0292 | 102.5783
4 | 0.6113 | 0.00576 | -0.0293 | 106.1285
4.5 | 0.6668 | 0.00598 | -0.0296 | 111.505
5 | 0.7222 | 0.00619 | -0.03 | 116.6721
5.5 | 0.777 | 0.00643 | -0.0302 | 120.8398
6 | 0.8317 | 0.00665 | -0.0305 | 125.0677
6.5 | 0.8853 | 0.00694 | -0.0305 | 127.5648
7 | 0.939 | 0.00718 | -0.0306 | 130.7799
7.5 | 0.9915 | 0.00749 | -0.0304 | 132.3765
8 | 1.0434 | 0.00782 | -0.0302 | 133.4271
8.5 | 1.095 | 0.00812 | -0.0299 | 134.8522
9 | 1.1454 | 0.00847 | -0.0293 | 135.2302
9.5 | 1.1936 | 0.0089 | -0.0285 | 134.1124
10 | 1.2419 | 0.00929 | -0.0276 | 133.6814
10.5 | 1.2871 | 0.00978 | -0.0262 | 131.6053
11 | 1.3305 | 0.01029 | -0.0244 | 129.3003
11.5 | 1.3658 | 0.01083 | -0.0211 | 126.1127
12 | 1.3944 | 0.01145 | -0.0165 | 121.7817
12.5 | 1.426 | 0.01211 | -0.0129 | 117.7539
13 | 1.4569 | 0.01286 | -0.0093 | 113.2893
13.5 | 1.488 | 0.01364 | -0.006 | 109.0909
14 | 1.5134 | 0.0148 | -0.0022 | 102.2568
15 | 1.5729 | 0.01697 | 0.0035 | 92.6871
15.5 | 1.5991 | 0.01833 | 0.0065 | 87.2395
16 | 1.624 | 0.01982 | 0.0093 | 81.9374
16.5 | 1.6481 | 0.02142 | 0.012 | 76.9421
17 | 1.6685 | 0.02334 | 0.0148 | 71.4867
17.5 | 1.6859 | 0.02554 | 0.0175 | 66.0102
18 | 1.7023 | 0.02796 | 0.02 | 60.8834
18.5 | 1.7193 | 0.03046 | 0.022 | 56.4445
19 | 1.7277 | 0.03384 | 0.0241 | 51.055
19.5 | 1.7383 | 0.03725 | 0.0255 | 46.6658
20 | 1.7368 | 0.04205 | 0.0268 | 41.3032

## 149. Re 20M Mach 0.25 (1)
BIGFOIL.COM POLAR EXPORT
NACA66-312 a=0.0
NACA66-312 a=0.0 |  |  |  | Cl Max: | 1.093 | at alpha= | 9.5 | deg
JavaFoil+Calcfoil stall+Eppler ext transition |  |  |  | L/D Max: | 140.043 | at alpha= | 6 | deg
Re: | 20000000 |  |  | Cd Min: | 0.0047 | at alpha= | 1.5 | deg
Mach: | 0.25 |  |  | Cl=0 at alpha= | -1.4754 | deg
|  |  |  | @ Cl=0.1, Cd= | 0.0061839
|  |  |  | @ Cl=0.4, Cd= | 0.10524
|  |  |  | @ Cl=0.6, Cd= | 0.10524
alpha (deg) | Cl | Cd | Cm | Cl/Cd
-14 | -0.203 | 0.10557 | -0.001 | -1.919
-13.5 | -0.274 | 0.09965 | -0.001 | -2.753
-13 | -0.336 | 0.09372 | -0.002 | -3.586
-12.5 | -0.392 | 0.08647 | -0.002 | -4.532
-12 | -0.442 | 0.07947 | -0.002 | -5.561
-11.5 | -0.486 | 0.07462 | -0.003 | -6.507
-11 | -0.522 | 0.06945 | -0.003 | -7.516
-10.5 | -0.55 | 0.06459 | -0.003 | -8.52
-10 | -0.566 | 0.05714 | -0.004 | -9.911
-9.5 | -0.57 | 0.05464 | -0.005 | -10.441
-9 | -0.699 | 0.00828 | -0.01 | -84.365
-8.5 | -0.69 | 0.00768 | -0.01 | -89.853
-8 | -0.668 | 0.00729 | -0.011 | -91.569
-7.5 | -0.637 | 0.00746 | -0.012 | -85.328
-7 | -0.6 | 0.0072 | -0.013 | -83.393
-6.5 | -0.56 | 0.00691 | -0.014 | -81.006
-6 | -0.514 | 0.00671 | -0.015 | -76.715
-5.5 | -0.466 | 0.00674 | -0.015 | -69.112
-5 | -0.414 | 0.00658 | -0.016 | -62.911
-4.5 | -0.36 | 0.00645 | -0.017 | -55.789
-4 | -0.303 | 0.00635 | -0.018 | -47.758
-3.5 | -0.245 | 0.00623 | -0.019 | -39.34
-3 | -0.186 | 0.0062 | -0.02 | -29.984
-2.5 | -0.126 | 0.00612 | -0.021 | -20.558
-2 | -0.065 | 0.00614 | -0.022 | -10.556
-1.5 | -0.003 | 0.00617 | -0.023 | -0.566
-1 | 0.058 | 0.00615 | -0.024 | 9.447
-0.5 | 0.12 | 0.0062 | -0.024 | 19.344
0 | 0.182 | 0.00623 | -0.025 | 29.223
0.5 | 0.243 | 0.00514 | -0.026 | 47.399
1 | 0.305 | 0.00506 | -0.027 | 60.209
1.5 | 0.366 | 0.0047 | -0.028 | 77.923
2 | 0.428 | 0.00488 | -0.029 | 87.599
2.5 | 0.489 | 0.00511 | -0.03 | 95.666
3 | 0.549 | 0.00531 | -0.031 | 103.462
3.5 | 0.609 | 0.00568 | -0.032 | 107.267
4 | 0.668 | 0.00632 | -0.033 | 105.708
4.5 | 0.726 | 0.00612 | -0.034 | 118.691
5 | 0.782 | 0.0063 | -0.034 | 124.072
5.5 | 0.836 | 0.00652 | -0.035 | 128.311
6 | 0.888 | 0.00634 | -0.036 | 140.043
6.5 | 0.937 | 0.00805 | -0.037 | 116.464
7 | 0.98 | 0.00844 | -0.038 | 116.162
7.5 | 1.017 | 0.00885 | -0.039 | 114.94
8 | 1.048 | 0.00921 | -0.04 | 113.751
8.5 | 1.072 | 0.0097 | -0.041 | 110.524
9 | 1.087 | 0.01031 | -0.042 | 105.36
9.5 | 1.093 | 0.01099 | -0.042 | 99.437
10 | 1.085 | 0.01178 | -0.043 | 92.08
10.5 | 1.057 | 0.01258 | -0.044 | 84.041
11 | 1.016 | 0.01358 | -0.045 | 74.841
11.5 | 0.961 | 0.01481 | -0.045 | 64.912
12 | 0.883 | 0.01832 | -0.045 | 48.207
12.5 | 0.688 | 0.07656 | -0.029 | 8.993
13 | 0.615 | 0.08562 | -0.026 | 7.185
13.5 | 0.538 | 0.09397 | -0.024 | 5.727
14 | 0.458 | 0.10091 | -0.025 | 4.542
14.5 | 0.373 | 0.10524 | -0.026 | 3.545

## 150. Re 20M Mach 0.25 (2)
BIGFOIL.COM POLAR EXPORT
NACA66-312 a=0.0
NACA66-312 a=0.0 |  |  |  | Cl Max: | 1.6188 | at alpha= | 16.5 | deg
XFOIL ncrit=9 |  |  |  | L/D Max: | 133.637 | at alpha= | 8.5 | deg
Re: | 20000000 |  |  | Cd Min: | 0.1885 | at alpha= | -18 | deg
Mach: | 0.25 |  |  | Cl=0 at alpha= | -1.6127 | deg
|  |  |  | @ Cl=0.1, Cd= | 0.0047587
|  |  |  | @ Cl=0.4, Cd= | 0.0043228
|  |  |  | @ Cl=0.6, Cd= | 0.0056843
alpha (deg) | Cl | Cd | Cm | Cl/Cd
-18 | -0.6422 | 0.1885 | 0.0106 | -3.4069
-17.5 | -0.6268 | 0.18141 | 0.0061 | -3.4552
-17 | -0.6373 | 0.16632 | -0.0015 | -3.8318
-16.5 | -0.625 | 0.15852 | -0.0062 | -3.9427
-16 | -0.6629 | 0.13792 | -0.0176 | -4.8064
-15.5 | -0.7685 | 0.10553 | -0.0379 | -7.2823
-15 | -0.8929 | 0.06724 | -0.0674 | -13.2793
-14.5 | -0.9037 | 0.05911 | -0.0729 | -15.2884
-14 | -1.092 | 0.03734 | -0.0738 | -29.2448
-13.5 | -1.1549 | 0.03054 | -0.064 | -37.816
-13 | -1.2783 | 0.01772 | -0.0455 | -72.1388
-12.5 | -1.2481 | 0.01468 | -0.0407 | -85.0204
-12 | -1.202 | 0.01297 | -0.0374 | -92.6754
-11.5 | -1.1529 | 0.01149 | -0.0345 | -100.3394
-11 | -1.1028 | 0.01014 | -0.0319 | -108.7574
-10.5 | -1.0464 | 0.00947 | -0.0302 | -110.4963
-10 | -0.9888 | 0.00892 | -0.0288 | -110.852
-9.5 | -0.9309 | 0.00842 | -0.0276 | -110.5582
-9 | -0.8739 | 0.00788 | -0.0264 | -110.901
-8.5 | -0.8156 | 0.00747 | -0.0256 | -109.1834
-8 | -0.7567 | 0.00714 | -0.025 | -105.9804
-7.5 | -0.6976 | 0.00685 | -0.0246 | -101.8394
-7 | -0.6389 | 0.00655 | -0.0243 | -97.542
-6.5 | -0.5796 | 0.0063 | -0.0242 | -92
-6 | -0.5207 | 0.00605 | -0.0241 | -86.0661
-5.5 | -0.462 | 0.00578 | -0.024 | -79.9308
-5 | -0.4033 | 0.0055 | -0.0241 | -73.3273
-4.5 | -0.344 | 0.0053 | -0.0243 | -64.9057
-4 | -0.2844 | 0.00515 | -0.0247 | -55.2233
-3.5 | -0.2246 | 0.005 | -0.0252 | -44.92
-3 | -0.1652 | 0.00484 | -0.0257 | -34.1322
-2.5 | -0.1055 | 0.00471 | -0.0263 | -22.3992
-1.5 | 0.0134 | 0.0046 | -0.0275 | 2.913
-1 | 0.0717 | 0.00472 | -0.0281 | 15.1907
-0.5 | 0.1302 | 0.0048 | -0.0286 | 27.125
0 | 0.1889 | 0.00485 | -0.0292 | 38.9485
0.5 | 0.2463 | 0.00484 | -0.0297 | 50.8884
1 | 0.3018 | 0.00482 | -0.0298 | 62.6141
1.5 | 0.3506 | 0.004 | -0.0293 | 87.65
2 | 0.4057 | 0.00436 | -0.0293 | 93.0505
2.5 | 0.4621 | 0.0047 | -0.0295 | 98.3191
3 | 0.5172 | 0.00514 | -0.0295 | 100.6226
3.5 | 0.5728 | 0.00553 | -0.0295 | 103.5805
4 | 0.6292 | 0.00585 | -0.0295 | 107.5556
4.5 | 0.6864 | 0.00608 | -0.0297 | 112.8947
5 | 0.7433 | 0.00632 | -0.0298 | 117.6108
5.5 | 0.8002 | 0.00656 | -0.0299 | 121.9817
6 | 0.8564 | 0.00682 | -0.0298 | 125.5718
6.5 | 0.912 | 0.00711 | -0.0295 | 128.27
7 | 0.9674 | 0.0074 | -0.0291 | 130.7297
7.5 | 1.0211 | 0.00775 | -0.0284 | 131.7548
8 | 1.075 | 0.00809 | -0.0276 | 132.8801
8.5 | 1.1279 | 0.00844 | -0.0266 | 133.6374
9 | 1.1779 | 0.00891 | -0.025 | 132.1998
9.5 | 1.2276 | 0.00934 | -0.0233 | 131.4347
10 | 1.2726 | 0.00993 | -0.0207 | 128.1571
10.5 | 1.3066 | 0.01047 | -0.0158 | 124.7947
11 | 1.3384 | 0.0112 | -0.0108 | 119.5
11.5 | 1.3741 | 0.01192 | -0.0067 | 115.2768
12 | 1.4087 | 0.01276 | -0.0026 | 110.3997
12.5 | 1.4375 | 0.01394 | 0.0022 | 103.1205
13 | 1.4674 | 0.0151 | 0.0066 | 97.1788
13.5 | 1.4929 | 0.01624 | 0.0118 | 91.9273
14 | 1.526 | 0.01803 | 0.0145 | 84.6367
14.5 | 1.5529 | 0.01976 | 0.0184 | 78.5881
15 | 1.5774 | 0.02174 | 0.0222 | 72.5575
15.5 | 1.5901 | 0.02457 | 0.0266 | 64.7171
16 | 1.6034 | 0.02756 | 0.0304 | 58.1785
16.5 | 1.6188 | 0.03065 | 0.0335 | 52.8157
17 | 1.6108 | 0.03582 | 0.0369 | 44.9693
17.5 | 1.5871 | 0.0429 | 0.0392 | 36.9953
18 | 1.5751 | 0.04979 | 0.0396 | 31.6349
18.5 | 1.5641 | 0.05737 | 0.0384 | 27.2634
19 | 1.5229 | 0.06947 | 0.034 | 21.9217
19.5 | 1.4923 | 0.0815 | 0.0281 | 18.3104
20 | 1.4299 | 0.09949 | 0.0172 | 14.3723

## 151. Re 20M Mach 0.50 (1)
BIGFOIL.COM POLAR EXPORT
NACA66-312 a=0.0
NACA66-312 a=0.0 |  |  |  | Cl Max: | 1.155 | at alpha= | 20 | deg
JavaFoil+Calcfoil stall+Eppler ext transition |  |  |  | L/D Max: | 114.503 | at alpha= | 3 | deg
Re: | 20000000 |  |  | Cd Min: | 0.00477 | at alpha= | 1 | deg
Mach: | 0.5 |  |  | Cl=0 at alpha= | -1.471 | deg
|  |  |  | @ Cl=0.1, Cd= | 0.0061748
|  |  |  | @ Cl=0.4, Cd= | 0.00497
|  |  |  | @ Cl=0.6, Cd= | 0.0053016
alpha (deg) | Cl | Cd | Cm | Cl/Cd
-20 | -1.006 | 0.16956 | 0.004 | -5.93
-19.5 | -0.978 | 0.16319 | 0.004 | -5.996
-19 | -0.951 | 0.15638 | 0.003 | -6.084
-18.5 | -0.924 | 0.1511 | 0.003 | -6.117
-18 | -0.898 | 0.14155 | 0.002 | -6.345
-17.5 | -0.872 | 0.13607 | 0.002 | -6.406
-17 | -0.845 | 0.12688 | 0.002 | -6.661
-16.5 | -0.818 | 0.12354 | 0.001 | -6.618
-16 | -0.792 | 0.11328 | 0.001 | -6.991
-15.5 | -0.766 | 0.10631 | 0 | -7.204
-15 | -0.739 | 0.09991 | 0 | -7.401
-14.5 | -0.71 | 0.0986 | -0.001 | -7.2
-14 | -0.684 | 0.09196 | -0.001 | -7.441
-13.5 | -0.661 | 0.08155 | -0.002 | -8.109
-13 | -0.646 | 0.06635 | -0.002 | -9.739
-12.5 | -0.719 | 0.0149 | -0.004 | -48.225
-12 | -0.698 | 0.01207 | -0.005 | -57.843
-11.5 | -0.669 | 0.01097 | -0.006 | -61.018
-11 | -0.638 | 0.01017 | -0.007 | -62.748
-10.5 | -0.492 | 0.06798 | -0.004 | -7.239
-10 | -0.466 | 0.06147 | -0.005 | -7.582
-9.5 | -0.442 | 0.05379 | -0.006 | -8.214
-9 | -0.503 | 0.00954 | -0.011 | -52.742
-8.5 | -0.474 | 0.00866 | -0.012 | -54.723
-8 | -0.441 | 0.00748 | -0.013 | -58.972
-7.5 | -0.329 | 0.04751 | -0.007 | -6.931
-7 | -0.302 | 0.04529 | -0.007 | -6.662
-6.5 | -0.275 | 0.04189 | -0.008 | -6.56
-6 | -0.248 | 0.03814 | -0.009 | -6.506
-5.5 | -0.364 | 0.03604 | -0.009 | -10.105
-5 | -0.428 | 0.00669 | -0.018 | -63.96
-4.5 | -0.384 | 0.00654 | -0.019 | -58.709
-4 | -0.33 | 0.00635 | -0.02 | -51.906
-3.5 | -0.27 | 0.00619 | -0.021 | -43.55
-3 | -0.206 | 0.00616 | -0.022 | -33.415
-2.5 | -0.14 | 0.00641 | -0.023 | -21.793
-2 | -0.072 | 0.00641 | -0.024 | -11.27
-1.5 | -0.004 | 0.0062 | -0.025 | -0.627
-1 | 0.065 | 0.00619 | -0.026 | 10.489
-0.5 | 0.134 | 0.00616 | -0.027 | 21.728
0 | 0.203 | 0.0062 | -0.028 | 32.797
0.5 | 0.272 | 0.0052 | -0.029 | 52.234
1 | 0.34 | 0.00477 | -0.03 | 71.39
1.5 | 0.409 | 0.005 | -0.031 | 81.843
2 | 0.477 | 0.00521 | -0.032 | 91.702
2.5 | 0.545 | 0.00508 | -0.033 | 107.398
3 | 0.612 | 0.00535 | -0.034 | 114.503
3.5 | 0.678 | 0.00701 | -0.035 | 96.683
4 | 0.742 | 0.00734 | -0.036 | 101.03
4.5 | 0.803 | 0.00768 | -0.037 | 104.552
5 | 0.86 | 0.00806 | -0.038 | 106.711
5.5 | 0.912 | 0.00852 | -0.039 | 107.099
6 | 0.957 | 0.00901 | -0.04 | 106.139
6.5 | 0.989 | 0.00961 | -0.041 | 102.961
7 | 0.987 | 0.01031 | -0.042 | 95.713
7.5 | 0.9 | 0.01139 | -0.043 | 79.027
8 | 0.627 | 0.01259 | -0.044 | 49.783
8.5 | 0.659 | 0.01314 | -0.045 | 50.131
9 | 0.682 | 0.01507 | -0.045 | 45.231
9.5 | 0.723 | 0.01359 | -0.047 | 53.186
10 | 0.753 | 0.01485 | -0.048 | 50.721
10.5 | 0.781 | 0.01655 | -0.048 | 47.197
11 | 0.793 | 0.02197 | -0.048 | 36.108
11.5 | 0.705 | 0.07519 | -0.029 | 9.375
12 | 0.873 | 0.0187 | -0.051 | 46.692
12.5 | 0.899 | 0.02124 | -0.052 | 42.322
13 | 0.914 | 0.02698 | -0.052 | 33.869
13.5 | 0.845 | 0.07081 | -0.042 | 11.933
14 | 0.869 | 0.075 | -0.042 | 11.589
14.5 | 0.869 | 0.0989 | -0.036 | 8.79
15 | 0.9 | 0.10156 | -0.038 | 8.864
15.5 | 0.918 | 0.12222 | -0.035 | 7.509
16 | 0.942 | 0.1314 | -0.035 | 7.167
16.5 | 0.969 | 0.13877 | -0.036 | 6.981
17 | 0.997 | 0.14247 | -0.038 | 7
17.5 | 1.022 | 0.15507 | -0.038 | 6.589
18 | 1.048 | 0.16531 | -0.039 | 6.341
18.5 | 1.075 | 0.1677 | -0.04 | 6.411
19 | 1.103 | 0.17328 | -0.041 | 6.367
19.5 | 1.13 | 0.18079 | -0.042 | 6.25
20 | 1.155 | 0.19267 | -0.043 | 5.994

## 152. Re 20M Mach 0.50 (2)
BIGFOIL.COM POLAR EXPORT
NACA66-312 a=0.0
NACA66-312 a=0.0 |  |  |  | Cl Max: | 1.1697 | at alpha= | 9 | deg
XFOIL ncrit=9 |  |  |  | L/D Max: | 125.893 | at alpha= | 6.5 | deg
Re: | 20000000 |  |  | Cd Min: | 0.11656 | at alpha= | 14 | deg
Mach: | 0.5 |  |  | Cl=0 at alpha= | -1.6664 | deg
|  |  |  | @ Cl=0.1, Cd= | 0.0046361
|  |  |  | @ Cl=0.4, Cd= | 0.0038973
|  |  |  | @ Cl=0.6, Cd= | 0.0056787
alpha (deg) | Cl | Cd | Cm | Cl/Cd
-9.5 | -0.4641 | 0.06478 | -0.072 | -7.1642
-9 | -0.4894 | 0.05473 | -0.079 | -8.9421
-8.5 | -0.5256 | 0.0475 | -0.0778 | -11.0653
-8 | -0.5675 | 0.0417 | -0.0696 | -13.6091
-7.5 | -0.5838 | 0.03467 | -0.0634 | -16.8388
-7 | -0.5768 | 0.02865 | -0.0574 | -20.1326
-6.5 | -0.5749 | 0.02068 | -0.0499 | -27.7998
-6 | -0.5657 | 0.01152 | -0.0425 | -49.1059
-5.5 | -0.5221 | 0.00709 | -0.0378 | -73.6389
-5 | -0.4583 | 0.00618 | -0.0349 | -74.1586
-4.5 | -0.3902 | 0.00572 | -0.0331 | -68.2168
-4 | -0.3208 | 0.00542 | -0.0322 | -59.1882
-3.5 | -0.2513 | 0.0052 | -0.0317 | -48.3269
-3 | -0.1823 | 0.00502 | -0.0316 | -36.3147
-2.5 | -0.1138 | 0.00483 | -0.0317 | -23.5611
-2 | -0.0455 | 0.00469 | -0.0321 | -9.7015
-1.5 | 0.0227 | 0.0046 | -0.0326 | 4.9348
-1 | 0.0893 | 0.00461 | -0.0331 | 19.3709
-0.5 | 0.1549 | 0.00477 | -0.0335 | 32.4738
0 | 0.2206 | 0.00486 | -0.034 | 45.3909
0.5 | 0.2854 | 0.00486 | -0.0343 | 58.7243
1 | 0.3469 | 0.00463 | -0.0342 | 74.9244
1.5 | 0.3992 | 0.00389 | -0.0329 | 102.6221
2 | 0.4591 | 0.00444 | -0.0323 | 103.4009
2.5 | 0.5202 | 0.00492 | -0.0318 | 105.7317
3 | 0.5788 | 0.0055 | -0.0306 | 105.2364
3.5 | 0.6381 | 0.006 | -0.0294 | 106.35
4 | 0.7012 | 0.00631 | -0.0286 | 111.1252
4.5 | 0.7652 | 0.00659 | -0.0278 | 116.1153
5 | 0.8282 | 0.0069 | -0.0264 | 120.029
5.5 | 0.8897 | 0.00724 | -0.0245 | 122.8867
6 | 0.9504 | 0.00761 | -0.0221 | 124.8883
6.5 | 1.0084 | 0.00801 | -0.0188 | 125.8926
7 | 1.0522 | 0.00846 | -0.0125 | 124.3735
7.5 | 1.0994 | 0.00907 | -0.0068 | 121.2128
8 | 1.1487 | 0.00978 | -0.0011 | 117.454
9 | 1.1697 | 0.01464 | 0.0198 | 79.8975
9.5 | 1.1462 | 0.01983 | 0.0311 | 57.8013
10 | 1.1162 | 0.02631 | 0.0402 | 42.4249
10.5 | 1.0823 | 0.03319 | 0.0465 | 32.6092
11 | 1.044 | 0.04127 | 0.0498 | 25.2968
11.5 | 1.0065 | 0.05071 | 0.0494 | 19.8482
12 | 0.9714 | 0.06191 | 0.045 | 15.6905
12.5 | 0.9397 | 0.07435 | 0.0381 | 12.6389
13 | 0.9243 | 0.09038 | 0.0235 | 10.2268
13.5 | 0.9034 | 0.10297 | 0.0171 | 8.7734
14 | 0.8916 | 0.11656 | 0.0089 | 7.6493