## index
index | Re | Mach | Datasource
1 | 50000 | 0 | JavaFoil+Calcfoil stall+Eppler ext transition
2 | 50000 | 0 | XFOIL ncrit=9
3 | 50000 | 0.1 | JavaFoil+Calcfoil stall+Eppler ext transition
4 | 50000 | 0.1 | XFOIL ncrit=9
5 | 50000 | 0.25 | JavaFoil+Calcfoil stall+Eppler ext transition
6 | 50000 | 0.25 | XFOIL ncrit=9
7 | 50000 | 0.5 | JavaFoil+Calcfoil stall+Eppler ext transition
8 | 50000 | 0.5 | XFOIL ncrit=9
9 | 100000 | 0 | JavaFoil+Calcfoil stall+Eppler ext transition
10 | 100000 | 0 | XFOIL ncrit=9
11 | 100000 | 0.1 | JavaFoil+Calcfoil stall+Eppler ext transition
12 | 100000 | 0.1 | XFOIL ncrit=9
13 | 100000 | 0.25 | JavaFoil+Calcfoil stall+Eppler ext transition
14 | 100000 | 0.25 | XFOIL ncrit=9
15 | 100000 | 0.5 | JavaFoil+Calcfoil stall+Eppler ext transition
16 | 100000 | 0.5 | XFOIL ncrit=9
17 | 250000 | 0 | JavaFoil+Calcfoil stall+Eppler ext transition
18 | 250000 | 0 | XFOIL ncrit=9
19 | 250000 | 0.1 | JavaFoil+Calcfoil stall+Eppler ext transition
20 | 250000 | 0.1 | XFOIL ncrit=9
21 | 250000 | 0.25 | JavaFoil+Calcfoil stall+Eppler ext transition
22 | 250000 | 0.25 | XFOIL ncrit=9
23 | 250000 | 0.5 | JavaFoil+Calcfoil stall+Eppler ext transition
24 | 250000 | 0.5 | XFOIL ncrit=9
25 | 500000 | 0 | JavaFoil+Calcfoil stall+Eppler ext transition
26 | 500000 | 0 | XFOIL ncrit=9
27 | 500000 | 0.1 | JavaFoil+Calcfoil stall+Eppler ext transition
28 | 500000 | 0.1 | XFOIL ncrit=9
29 | 500000 | 0.25 | JavaFoil+Calcfoil stall+Eppler ext transition
30 | 500000 | 0.25 | XFOIL ncrit=9
31 | 500000 | 0.5 | JavaFoil+Calcfoil stall+Eppler ext transition
32 | 500000 | 0.5 | XFOIL ncrit=9
33 | 750000 | 0 | JavaFoil+Calcfoil stall+Eppler ext transition
34 | 750000 | 0 | XFOIL ncrit=9
35 | 750000 | 0.1 | JavaFoil+Calcfoil stall+Eppler ext transition
36 | 750000 | 0.1 | XFOIL ncrit=9
37 | 750000 | 0.25 | JavaFoil+Calcfoil stall+Eppler ext transition
38 | 750000 | 0.25 | XFOIL ncrit=9
39 | 750000 | 0.5 | JavaFoil+Calcfoil stall+Eppler ext transition
40 | 750000 | 0.5 | XFOIL ncrit=9
41 | 1000000 | 0 | JavaFoil+Calcfoil stall+Eppler ext transition
42 | 1000000 | 0 | XFOIL ncrit=9
43 | 1000000 | 0.1 | JavaFoil+Calcfoil stall+Eppler ext transition
44 | 1000000 | 0.1 | XFOIL ncrit=9
45 | 1000000 | 0.25 | JavaFoil+Calcfoil stall+Eppler ext transition
46 | 1000000 | 0.25 | XFOIL ncrit=9
47 | 1000000 | 0.5 | JavaFoil+Calcfoil stall+Eppler ext transition
48 | 1000000 | 0.5 | XFOIL ncrit=9
49 | 2000000 | 0 | JavaFoil+Calcfoil stall+Eppler ext transition
50 | 2000000 | 0 | XFOIL ncrit=9
51 | 2000000 | 0.1 | JavaFoil+Calcfoil stall+Eppler ext transition
52 | 2000000 | 0.1 | XFOIL ncrit=9
53 | 2000000 | 0.25 | JavaFoil+Calcfoil stall+Eppler ext transition
54 | 2000000 | 0.25 | XFOIL ncrit=9
55 | 2000000 | 0.5 | JavaFoil+Calcfoil stall+Eppler ext transition
56 | 2000000 | 0.5 | XFOIL ncrit=9
57 | 3000000 | 0 | JavaFoil+Calcfoil stall+Eppler ext transition
58 | 3000000 | 0 | XFOIL ncrit=9
59 | 3000000 | 0.1 | JavaFoil+Calcfoil stall+Eppler ext transition
60 | 3000000 | 0.1 | XFOIL ncrit=9
61 | 3000000 | 0.25 | JavaFoil+Calcfoil stall+Eppler ext transition
62 | 3000000 | 0.25 | XFOIL ncrit=9
63 | 3000000 | 0.5 | JavaFoil+Calcfoil stall+Eppler ext transition
64 | 3000000 | 0.5 | XFOIL ncrit=9
65 | 4000000 | 0 | JavaFoil+Calcfoil stall+Eppler ext transition
66 | 4000000 | 0 | XFOIL ncrit=9
67 | 4000000 | 0.1 | JavaFoil+Calcfoil stall+Eppler ext transition
68 | 4000000 | 0.1 | XFOIL ncrit=9
69 | 4000000 | 0.25 | JavaFoil+Calcfoil stall+Eppler ext transition
70 | 4000000 | 0.25 | XFOIL ncrit=9
71 | 4000000 | 0.5 | JavaFoil+Calcfoil stall+Eppler ext transition
72 | 4000000 | 0.5 | XFOIL ncrit=9
73 | 5000000 | 0 | JavaFoil+Calcfoil stall+Eppler ext transition
74 | 5000000 | 0 | XFOIL ncrit=9
75 | 5000000 | 0.1 | JavaFoil+Calcfoil stall+Eppler ext transition
76 | 5000000 | 0.1 | XFOIL ncrit=9
77 | 5000000 | 0.25 | JavaFoil+Calcfoil stall+Eppler ext transition
78 | 5000000 | 0.25 | XFOIL ncrit=9
79 | 5000000 | 0.5 | JavaFoil+Calcfoil stall+Eppler ext transition
80 | 5000000 | 0.5 | XFOIL ncrit=9
81 | 6000000 | 0 | JavaFoil+Calcfoil stall+Eppler ext transition
82 | 6000000 | 0 | XFOIL ncrit=9
83 | 6000000 | 0.1 | JavaFoil+Calcfoil stall+Eppler ext transition
84 | 6000000 | 0.1 | XFOIL ncrit=9
85 | 6000000 | 0.25 | JavaFoil+Calcfoil stall+Eppler ext transition
86 | 6000000 | 0.25 | XFOIL ncrit=9
87 | 6000000 | 0.5 | JavaFoil+Calcfoil stall+Eppler ext transition
88 | 6000000 | 0.5 | XFOIL ncrit=9
89 | 7000000 | 0 | JavaFoil+Calcfoil stall+Eppler ext transition
90 | 7000000 | 0 | XFOIL ncrit=9
91 | 7000000 | 0.1 | JavaFoil+Calcfoil stall+Eppler ext transition
92 | 7000000 | 0.1 | XFOIL ncrit=9
93 | 7000000 | 0.25 | JavaFoil+Calcfoil stall+Eppler ext transition
94 | 7000000 | 0.25 | XFOIL ncrit=9
95 | 7000000 | 0.5 | JavaFoil+Calcfoil stall+Eppler ext transition
96 | 7000000 | 0.5 | XFOIL ncrit=9
97 | 8000000 | 0 | JavaFoil+Calcfoil stall+Eppler ext transition
98 | 8000000 | 0 | XFOIL ncrit=9
99 | 8000000 | 0.1 | JavaFoil+Calcfoil stall+Eppler ext transition
100 | 8000000 | 0.1 | XFOIL ncrit=9
101 | 8000000 | 0.25 | JavaFoil+Calcfoil stall+Eppler ext transition
102 | 8000000 | 0.25 | XFOIL ncrit=9
103 | 8000000 | 0.5 | JavaFoil+Calcfoil stall+Eppler ext transition
104 | 8000000 | 0.5 | XFOIL ncrit=9
105 | 10000000 | 0 | JavaFoil+Calcfoil stall+Eppler ext transition
106 | 10000000 | 0 | XFOIL ncrit=9
107 | 10000000 | 0.1 | JavaFoil+Calcfoil stall+Eppler ext transition
108 | 10000000 | 0.1 | XFOIL ncrit=9
109 | 10000000 | 0.25 | JavaFoil+Calcfoil stall+Eppler ext transition
110 | 10000000 | 0.25 | XFOIL ncrit=9
111 | 10000000 | 0.5 | JavaFoil+Calcfoil stall+Eppler ext transition
112 | 10000000 | 0.5 | XFOIL ncrit=9
113 | 12000000 | 0 | JavaFoil+Calcfoil stall+Eppler ext transition
114 | 12000000 | 0 | XFOIL ncrit=9
115 | 12000000 | 0.1 | JavaFoil+Calcfoil stall+Eppler ext transition
116 | 12000000 | 0.1 | XFOIL ncrit=9
117 | 12000000 | 0.25 | JavaFoil+Calcfoil stall+Eppler ext transition
118 | 12000000 | 0.25 | XFOIL ncrit=9
119 | 12000000 | 0.5 | JavaFoil+Calcfoil stall+Eppler ext transition
120 | 12000000 | 0.5 | XFOIL ncrit=9
121 | 14000000 | 0 | JavaFoil+Calcfoil stall+Eppler ext transition
122 | 14000000 | 0 | XFOIL ncrit=9
123 | 14000000 | 0.1 | JavaFoil+Calcfoil stall+Eppler ext transition
124 | 14000000 | 0.1 | XFOIL ncrit=9
125 | 14000000 | 0.25 | JavaFoil+Calcfoil stall+Eppler ext transition
126 | 14000000 | 0.25 | XFOIL ncrit=9
127 | 14000000 | 0.5 | JavaFoil+Calcfoil stall+Eppler ext transition
128 | 14000000 | 0.5 | XFOIL ncrit=9
129 | 16000000 | 0 | JavaFoil+Calcfoil stall+Eppler ext transition
130 | 16000000 | 0 | XFOIL ncrit=9
131 | 16000000 | 0.1 | JavaFoil+Calcfoil stall+Eppler ext transition
132 | 16000000 | 0.1 | XFOIL ncrit=9
133 | 16000000 | 0.25 | JavaFoil+Calcfoil stall+Eppler ext transition
134 | 16000000 | 0.25 | XFOIL ncrit=9
135 | 16000000 | 0.5 | JavaFoil+Calcfoil stall+Eppler ext transition
136 | 16000000 | 0.5 | XFOIL ncrit=9
137 | 18000000 | 0 | JavaFoil+Calcfoil stall+Eppler ext transition
138 | 18000000 | 0 | XFOIL ncrit=9
139 | 18000000 | 0.1 | JavaFoil+Calcfoil stall+Eppler ext transition
140 | 18000000 | 0.1 | XFOIL ncrit=9
141 | 18000000 | 0.25 | JavaFoil+Calcfoil stall+Eppler ext transition
142 | 18000000 | 0.25 | XFOIL ncrit=9
143 | 18000000 | 0.5 | JavaFoil+Calcfoil stall+Eppler ext transition
144 | 18000000 | 0.5 | XFOIL ncrit=9
145 | 20000000 | 0 | JavaFoil+Calcfoil stall+Eppler ext transition
146 | 20000000 | 0 | XFOIL ncrit=9
147 | 20000000 | 0.1 | JavaFoil+Calcfoil stall+Eppler ext transition
148 | 20000000 | 0.1 | XFOIL ncrit=9
149 | 20000000 | 0.25 | JavaFoil+Calcfoil stall+Eppler ext transition
150 | 20000000 | 0.25 | XFOIL ncrit=9
151 | 20000000 | 0.5 | JavaFoil+Calcfoil stall+Eppler ext transition
152 | 20000000 | 0.5 | XFOIL ncrit=9

## 1. Re 50k Mach 0.00 (1)
BIGFOIL.COM POLAR EXPORT
GA 40A310
GA 40A310 |  |  |  | Cl Max: | 0.932 | at alpha= | 9.5 | deg
JavaFoil+Calcfoil stall+Eppler ext transition |  |  |  | L/D Max: | 40.313 | at alpha= | 5 | deg
Re: | 50000 |  |  | Cd Min: | 0.01684 | at alpha= | 0 | deg
Mach: | 0 |  |  | Cl=0 at alpha= | -2.3298 | deg
|  |  |  | @ Cl=0.1, Cd= | 0.03585
|  |  |  | @ Cl=0.4, Cd= | 0.017724
|  |  |  | @ Cl=0.6, Cd= | 0.019555
alpha (deg) | Cl | Cd | Cm | Cl/Cd
-15 | -0.32 | 0.22259 | -0.009 | -1.437
-14.5 | -0.332 | 0.1974 | -0.009 | -1.684
-14 | -0.345 | 0.19391 | -0.009 | -1.779
-13.5 | -0.357 | 0.18378 | -0.01 | -1.944
-13 | -0.369 | 0.16592 | -0.01 | -2.225
-12.5 | -0.38 | 0.1505 | -0.01 | -2.526
-12 | -0.39 | 0.13397 | -0.011 | -2.911
-11.5 | -0.399 | 0.13057 | -0.011 | -3.052
-11 | -0.405 | 0.11922 | -0.011 | -3.399
-10.5 | -0.41 | 0.11058 | -0.011 | -3.705
-10 | -0.412 | 0.09933 | -0.011 | -4.145
-9.5 | -0.411 | 0.09143 | -0.012 | -4.492
-9 | -0.406 | 0.08624 | -0.012 | -4.711
-8.5 | -0.398 | 0.07971 | -0.012 | -4.996
-8 | -0.386 | 0.09286 | -0.012 | -4.158
-7.5 | -0.37 | 0.08434 | -0.013 | -4.387
-7 | -0.35 | 0.0776 | -0.013 | -4.506
-6.5 | -0.325 | 0.065 | -0.013 | -5.004
-6 | -0.297 | 0.06012 | -0.013 | -4.937
-5.5 | -0.265 | 0.0543 | -0.014 | -4.873
-5 | -0.229 | 0.05143 | -0.014 | -4.453
-4.5 | -0.19 | 0.04772 | -0.014 | -3.991
-4 | -0.149 | 0.04475 | -0.014 | -3.338
-3.5 | -0.106 | 0.04203 | -0.015 | -2.527
-3 | -0.061 | 0.04054 | -0.015 | -1.517
-2.5 | -0.016 | 0.03821 | -0.015 | -0.407
-2 | 0.031 | 0.03695 | -0.015 | 0.845
-1.5 | 0.079 | 0.0361 | -0.015 | 2.176
-1 | 0.126 | 0.03554 | -0.016 | 3.551
-0.5 | 0.175 | 0.03467 | -0.022 | 5.041
0 | 0.265 | 0.01684 | -0.047 | 15.753
0.5 | 0.321 | 0.01719 | -0.047 | 18.675
1 | 0.376 | 0.01757 | -0.048 | 21.405
1.5 | 0.432 | 0.01793 | -0.048 | 24.064
2 | 0.487 | 0.01841 | -0.049 | 26.433
2.5 | 0.541 | 0.01888 | -0.05 | 28.641
3 | 0.594 | 0.01948 | -0.05 | 30.518
3.5 | 0.647 | 0.02014 | -0.051 | 32.12
4 | 0.698 | 0.02089 | -0.052 | 33.411
4.5 | 0.801 | 0.02046 | -0.057 | 39.145
5 | 0.854 | 0.02119 | -0.057 | 40.313
5.5 | 0.725 | 0.04371 | -0.021 | 16.598
6 | 0.764 | 0.04711 | -0.02 | 16.216
6.5 | 0.8 | 0.0511 | -0.02 | 15.661
7 | 0.834 | 0.05534 | -0.021 | 15.066
7.5 | 0.864 | 0.06084 | -0.02 | 14.202
8 | 0.891 | 0.0654 | -0.021 | 13.621
8.5 | 0.914 | 0.07175 | -0.021 | 12.733
9 | 0.928 | 0.07903 | -0.021 | 11.745
9.5 | 0.932 | 0.08726 | -0.021 | 10.676
10 | 0.928 | 0.09682 | -0.021 | 9.584
10.5 | 0.918 | 0.10833 | -0.021 | 8.472
11 | 0.901 | 0.11613 | -0.022 | 7.76
11.5 | 0.879 | 0.12747 | -0.022 | 6.896
12 | 0.852 | 0.14583 | -0.022 | 5.843
12.5 | 0.821 | 0.16117 | -0.022 | 5.096
13 | 0.788 | 0.17519 | -0.022 | 4.495
13.5 | 0.752 | 0.19283 | -0.022 | 3.898
14 | 0.715 | 0.21294 | -0.021 | 3.357
14.5 | 0.677 | 0.24201 | -0.021 | 2.799

## 2. Re 50k Mach 0.00 (2)
BIGFOIL.COM POLAR EXPORT
GA 40A310
GA 40A310 |  |  |  | Cl Max: | 1.0874 | at alpha= | 10 | deg
XFOIL ncrit=9 |  |  |  | L/D Max: | 32.4509 | at alpha= | 7 | deg
Re: | 50000 |  |  | Cd Min: | 0.24889 | at alpha= | -20 | deg
Mach: | 0 |  |  | Cl=0 at alpha= | 0.84884 | deg
|  |  |  | @ Cl=0.1, Cd= | 0.028929
|  |  |  | @ Cl=0.4, Cd= | 0.04213
|  |  |  | @ Cl=0.6, Cd= | 0.049153
alpha (deg) | Cl | Cd | Cm | Cl/Cd
-20 | -0.6968 | 0.24889 | 0.0412 | -2.7996
-19.5 | -0.6771 | 0.24047 | 0.0383 | -2.8157
-19 | -0.66 | 0.23438 | 0.0344 | -2.8159
-18.5 | -0.6451 | 0.22969 | 0.0299 | -2.8086
-18 | -0.6391 | 0.23028 | 0.0239 | -2.7753
-17.5 | -0.6122 | 0.21629 | 0.0225 | -2.8305
-17 | -0.5948 | 0.20968 | 0.0193 | -2.8367
-16.5 | -0.5857 | 0.20673 | 0.0142 | -2.8332
-16 | -0.5897 | 0.20839 | 0.0083 | -2.8298
-15.5 | -0.5489 | 0.19045 | 0.0088 | -2.8821
-15 | -0.5406 | 0.1864 | 0.0044 | -2.9002
-14.5 | -0.5263 | 0.17883 | 0.0013 | -2.943
-14 | -0.5087 | 0.17141 | -0.001 | -2.9677
-13.5 | -0.5177 | 0.17052 | -0.0068 | -3.036
-13 | -0.4845 | 0.15819 | -0.0067 | -3.0628
-12.5 | -0.4791 | 0.15224 | -0.0102 | -3.147
-12 | -0.475 | 0.14726 | -0.0134 | -3.2256
-11.5 | -0.4593 | 0.13938 | -0.0149 | -3.2953
-11 | -0.4468 | 0.13215 | -0.0166 | -3.381
-10.5 | -0.4379 | 0.12549 | -0.0184 | -3.4895
-10 | -0.4356 | 0.11966 | -0.0207 | -3.6403
-9.5 | -0.4228 | 0.1123 | -0.0214 | -3.7649
-9 | -0.4216 | 0.10696 | -0.0226 | -3.9417
-8.5 | -0.4152 | 0.10091 | -0.0224 | -4.1146
-8 | -0.3931 | 0.09389 | -0.02 | -4.1868
-7.5 | -0.392 | 0.08913 | -0.0175 | -4.3981
-7 | -0.3715 | 0.08379 | -0.0118 | -4.4337
-6.5 | -0.324 | 0.07691 | -0.0061 | -4.2127
-6 | -0.2897 | 0.07116 | -0.0014 | -4.0711
-4.5 | -0.3515 | 0.06319 | 0.0217 | -5.5626
-4 | -0.4506 | 0.0629 | 0.0349 | -7.1638
-3.5 | -0.4038 | 0.04094 | -0.0274 | -9.8632
-3 | -0.3502 | 0.03616 | -0.0266 | -9.6847
-2.5 | -0.3013 | 0.03288 | -0.0249 | -9.1636
-2 | -0.2544 | 0.03048 | -0.023 | -8.3465
-1.5 | -0.2074 | 0.02859 | -0.0208 | -7.2543
-1 | -0.1777 | 0.01197 | -0.0179 | -14.8454
-0.5 | -0.1333 | 0.01044 | -0.0172 | -12.7682
0 | -0.066 | 0.02395 | -0.0164 | -2.7557
0.5 | -0.027 | 0.0249 | -0.0156 | -1.0843
1 | 0.0117 | 0.02597 | -0.015 | 0.45052
1.5 | 0.0502 | 0.02716 | -0.0146 | 1.8483
2 | 0.0882 | 0.02849 | -0.0142 | 3.0958
2.5 | 0.1428 | 0.03052 | -0.0174 | 4.6789
3 | 0.2003 | 0.03288 | -0.0212 | 6.0918
3.5 | 0.257 | 0.03537 | -0.025 | 7.266
4 | 0.3112 | 0.03793 | -0.0285 | 8.2046
4.5 | 0.3765 | 0.04102 | -0.0337 | 9.1784
5 | 0.436 | 0.04383 | -0.0375 | 9.9475
5.5 | 0.5056 | 0.04676 | -0.0419 | 10.8127
6 | 0.5858 | 0.04915 | -0.0461 | 11.9186
6.5 | 0.6917 | 0.04917 | -0.0494 | 14.0675
7 | 0.8752 | 0.02697 | -0.028 | 32.4509
7.5 | 0.8803 | 0.03291 | -0.0206 | 26.7487
8 | 0.9804 | 0.03904 | -0.0235 | 25.1127
8.5 | 1.0404 | 0.04633 | -0.0231 | 22.4563
9 | 1.0665 | 0.05327 | -0.0192 | 20.0206
9.5 | 1.0758 | 0.06122 | -0.015 | 17.5727
10 | 1.0874 | 0.07132 | -0.0124 | 15.2468
10.5 | 1.0249 | 0.07815 | -0.006 | 13.1145
11 | 0.9793 | 0.08782 | -0.0052 | 11.1512
11.5 | 0.916 | 0.101 | -0.0113 | 9.0693
12 | 0.7889 | 0.14416 | -0.0504 | 5.4724
12.5 | 0.7815 | 0.15225 | -0.0534 | 5.133
13 | 0.7884 | 0.16053 | -0.0554 | 4.9112
13.5 | 0.818 | 0.17107 | -0.0557 | 4.7817
14 | 0.8074 | 0.17615 | -0.0592 | 4.5836
14.5 | 0.8171 | 0.1835 | -0.0616 | 4.4529
15 | 0.8284 | 0.19109 | -0.0643 | 4.3351

## 3. Re 50k Mach 0.10 (1)
BIGFOIL.COM POLAR EXPORT
GA 40A310
GA 40A310 |  |  |  | Cl Max: | 0.927 | at alpha= | 9.5 | deg
JavaFoil+Calcfoil stall+Eppler ext transition |  |  |  | L/D Max: | 40.278 | at alpha= | 5 | deg
Re: | 50000 |  |  | Cd Min: | 0.01694 | at alpha= | 0 | deg
Mach: | 0.1 |  |  | Cl=0 at alpha= | -2.3298 | deg
|  |  |  | @ Cl=0.1, Cd= | 0.035891
|  |  |  | @ Cl=0.4, Cd= | 0.017784
|  |  |  | @ Cl=0.6, Cd= | 0.019578
alpha (deg) | Cl | Cd | Cm | Cl/Cd
-14.5 | -0.293 | 0.20605 | -0.009 | -1.424
-14 | -0.308 | 0.2012 | -0.01 | -1.531
-13.5 | -0.322 | 0.17859 | -0.01 | -1.806
-13 | -0.337 | 0.16252 | -0.01 | -2.072
-12.5 | -0.35 | 0.156 | -0.01 | -2.245
-12 | -0.363 | 0.1461 | -0.011 | -2.484
-11.5 | -0.374 | 0.13517 | -0.011 | -2.768
-11 | -0.384 | 0.12124 | -0.011 | -3.165
-10.5 | -0.391 | 0.10939 | -0.011 | -3.575
-10 | -0.396 | 0.10274 | -0.012 | -3.854
-9.5 | -0.398 | 0.09264 | -0.012 | -4.292
-9 | -0.396 | 0.0859 | -0.012 | -4.608
-8.5 | -0.39 | 0.10725 | -0.012 | -3.637
-8 | -0.38 | 0.09718 | -0.012 | -3.912
-7.5 | -0.366 | 0.0857 | -0.013 | -4.268
-7 | -0.347 | 0.07855 | -0.013 | -4.417
-6.5 | -0.324 | 0.0657 | -0.013 | -4.926
-6 | -0.296 | 0.06067 | -0.014 | -4.879
-5.5 | -0.264 | 0.05465 | -0.014 | -4.839
-5 | -0.229 | 0.05165 | -0.014 | -4.439
-4.5 | -0.191 | 0.04793 | -0.014 | -3.983
-4 | -0.15 | 0.0449 | -0.014 | -3.337
-3.5 | -0.107 | 0.04217 | -0.015 | -2.529
-3 | -0.062 | 0.04063 | -0.015 | -1.52
-2.5 | -0.016 | 0.03829 | -0.015 | -0.408
-2 | 0.031 | 0.03696 | -0.015 | 0.849
-1.5 | 0.079 | 0.03614 | -0.016 | 2.184
-1 | 0.127 | 0.03557 | -0.016 | 3.565
-0.5 | 0.176 | 0.03472 | -0.022 | 5.058
0 | 0.266 | 0.01694 | -0.047 | 15.723
0.5 | 0.322 | 0.01725 | -0.047 | 18.681
1 | 0.378 | 0.01764 | -0.048 | 21.406
1.5 | 0.433 | 0.018 | -0.049 | 24.083
2 | 0.489 | 0.01846 | -0.049 | 26.49
2.5 | 0.543 | 0.01897 | -0.05 | 28.641
3 | 0.597 | 0.01954 | -0.051 | 30.564
3.5 | 0.65 | 0.02021 | -0.051 | 32.16
4 | 0.701 | 0.02097 | -0.052 | 33.439
4.5 | 0.805 | 0.02051 | -0.057 | 39.232
5 | 0.858 | 0.0213 | -0.058 | 40.278
5.5 | 0.728 | 0.04375 | -0.021 | 16.65
6 | 0.767 | 0.04739 | -0.02 | 16.186
6.5 | 0.803 | 0.05101 | -0.021 | 15.745
7 | 0.836 | 0.05586 | -0.021 | 14.969
7.5 | 0.866 | 0.06155 | -0.02 | 14.066
8 | 0.892 | 0.06632 | -0.021 | 13.445
8.5 | 0.913 | 0.07308 | -0.021 | 12.498
9 | 0.926 | 0.07975 | -0.021 | 11.615
9.5 | 0.927 | 0.08849 | -0.021 | 10.477
10 | 0.92 | 0.0983 | -0.021 | 9.363
10.5 | 0.906 | 0.11144 | -0.022 | 8.134
11 | 0.886 | 0.12096 | -0.022 | 7.323
11.5 | 0.859 | 0.13166 | -0.022 | 6.525
12 | 0.827 | 0.1461 | -0.022 | 5.663
12.5 | 0.791 | 0.1683 | -0.022 | 4.703
13 | 0.753 | 0.18797 | -0.022 | 4.005
13.5 | 0.712 | 0.20851 | -0.021 | 3.415
14 | 0.671 | 0.23139 | -0.021 | 2.898
14.5 | 0.629 | 0.2628 | -0.021 | 2.394

## 4. Re 50k Mach 0.10 (2)
BIGFOIL.COM POLAR EXPORT
GA 40A310
GA 40A310 |  |  |  | Cl Max: | 1.0765 | at alpha= | 10 | deg
XFOIL ncrit=9 |  |  |  | L/D Max: | 31.6667 | at alpha= | 7 | deg
Re: | 50000 |  |  | Cd Min: | 0.24881 | at alpha= | -20 | deg
Mach: | 0.1 |  |  | Cl=0 at alpha= | 0.86026 | deg
|  |  |  | @ Cl=0.1, Cd= | 0.029022
|  |  |  | @ Cl=0.4, Cd= | 0.042211
|  |  |  | @ Cl=0.6, Cd= | 0.049371
alpha (deg) | Cl | Cd | Cm | Cl/Cd
-20 | -0.698 | 0.24881 | 0.0418 | -2.8054
-19.5 | -0.6789 | 0.24108 | 0.0387 | -2.8161
-19 | -0.6618 | 0.23507 | 0.0347 | -2.8153
-18.5 | -0.6474 | 0.23081 | 0.03 | -2.8049
-18 | -0.6423 | 0.23205 | 0.0239 | -2.7679
-17.5 | -0.6129 | 0.2166 | 0.0228 | -2.8296
-17 | -0.5961 | 0.21028 | 0.0194 | -2.8348
-16.5 | -0.5883 | 0.20812 | 0.0141 | -2.8267
-16 | -0.5702 | 0.19933 | 0.011 | -2.8606
-15.5 | -0.5493 | 0.1909 | 0.0089 | -2.8774
-15 | -0.543 | 0.18761 | 0.0041 | -2.8943
-14.5 | -0.5238 | 0.17849 | 0.0018 | -2.9346
-14 | -0.5096 | 0.1721 | -0.0011 | -2.9611
-13.5 | -0.5207 | 0.17181 | -0.0072 | -3.0307
-13 | -0.4853 | 0.15886 | -0.0069 | -3.0549
-12.5 | -0.4737 | 0.1518 | -0.0095 | -3.1206
-12 | -0.478 | 0.14836 | -0.014 | -3.2219
-11.5 | -0.462 | 0.14039 | -0.0154 | -3.2908
-11 | -0.4492 | 0.13305 | -0.0171 | -3.3762
-10.5 | -0.4405 | 0.12638 | -0.019 | -3.4855
-10 | -0.4392 | 0.12065 | -0.0214 | -3.6403
-9.5 | -0.4159 | 0.11222 | -0.0209 | -3.7061
-9 | -0.4258 | 0.1079 | -0.0232 | -3.9462
-8.5 | -0.4196 | 0.10181 | -0.0229 | -4.1214
-8 | -0.3963 | 0.09465 | -0.0203 | -4.187
-7.5 | -0.3757 | 0.08829 | -0.017 | -4.2553
-7 | -0.3531 | 0.08289 | -0.0118 | -4.2599
-6.5 | -0.3236 | 0.07729 | -0.0061 | -4.1868
-6 | -0.2889 | 0.07142 | -0.0015 | -4.0451
-4.5 | -0.3538 | 0.06361 | 0.0218 | -5.562
-4 | -0.4539 | 0.06373 | 0.036 | -7.1222
-3.5 | -0.4072 | 0.04136 | -0.0274 | -9.8453
-3 | -0.3537 | 0.03649 | -0.0267 | -9.6931
-2.5 | -0.3044 | 0.03314 | -0.025 | -9.1853
-2 | -0.2571 | 0.03069 | -0.0232 | -8.3773
-1.5 | -0.2097 | 0.02879 | -0.021 | -7.2838
-1 | -0.1642 | 0.02733 | -0.0193 | -6.008
-0.5 | -0.1082 | 0.02317 | -0.0181 | -4.6698
0 | -0.0673 | 0.02402 | -0.0164 | -2.8018
0.5 | -0.0281 | 0.02497 | -0.0156 | -1.1254
1 | 0.0109 | 0.02605 | -0.0151 | 0.41843
1.5 | 0.0496 | 0.02725 | -0.0146 | 1.8202
2 | 0.0889 | 0.02861 | -0.0145 | 3.1073
2.5 | 0.1452 | 0.0307 | -0.0179 | 4.7296
3 | 0.2018 | 0.03302 | -0.0216 | 6.1114
3.5 | 0.258 | 0.0355 | -0.0252 | 7.2676
4 | 0.3138 | 0.03812 | -0.0289 | 8.2319
4.5 | 0.3759 | 0.0411 | -0.0335 | 9.146
5 | 0.4403 | 0.04407 | -0.038 | 9.9909
5.5 | 0.5117 | 0.04701 | -0.0426 | 10.8849
6 | 0.5862 | 0.04933 | -0.0459 | 11.8832
6.5 | 0.6835 | 0.04962 | -0.0483 | 13.7747
7 | 0.8721 | 0.02754 | -0.0269 | 31.6667
7.5 | 0.8865 | 0.03346 | -0.0204 | 26.4943
8 | 0.9849 | 0.03957 | -0.0231 | 24.8901
8.5 | 1.0435 | 0.04702 | -0.0225 | 22.1927
9 | 1.067 | 0.05405 | -0.0185 | 19.741
9.5 | 1.0729 | 0.06192 | -0.0141 | 17.3272
10 | 1.0765 | 0.07145 | -0.011 | 15.0665
10.5 | 1.0202 | 0.07853 | -0.0054 | 12.9912
11 | 0.9629 | 0.08843 | -0.0055 | 10.8888
11.5 | 0.9206 | 0.1013 | -0.0106 | 9.0879
12 | 0.7909 | 0.14486 | -0.0505 | 5.4598
12.5 | 0.7818 | 0.15277 | -0.0536 | 5.1175
13 | 0.7883 | 0.16104 | -0.0558 | 4.8951
13.5 | 0.8211 | 0.17201 | -0.0559 | 4.7736
14 | 0.8094 | 0.17695 | -0.0595 | 4.5742
14.5 | 0.8179 | 0.18411 | -0.0621 | 4.4425
15 | 0.8292 | 0.1917 | -0.0648 | 4.3255

## 5. Re 50k Mach 0.25 (1)
BIGFOIL.COM POLAR EXPORT
GA 40A310
GA 40A310 |  |  |  | Cl Max: | 0.905 | at alpha= | 8.5 | deg
JavaFoil+Calcfoil stall+Eppler ext transition |  |  |  | L/D Max: | 39.286 | at alpha= | 4.5 | deg
Re: | 50000 |  |  | Cd Min: | 0.01724 | at alpha= | 0 | deg
Mach: | 0.25 |  |  | Cl=0 at alpha= | -2.3333 | deg
|  |  |  | @ Cl=0.1, Cd= | 0.036072
|  |  |  | @ Cl=0.4, Cd= | 0.433
|  |  |  | @ Cl=0.6, Cd= | 0.433
alpha (deg) | Cl | Cd | Cm | Cl/Cd
-12.5 | -0.058 | 0.1944 | -0.011 | -0.297
-12 | -0.055 | 0.17817 | -0.011 | -0.308
-11.5 | -0.124 | 0.16479 | -0.011 | -0.754
-11 | -0.177 | 0.1458 | -0.012 | -1.211
-10.5 | -0.217 | 0.13617 | -0.012 | -1.595
-10 | -0.251 | 0.11609 | -0.012 | -2.165
-9.5 | -0.28 | 0.10877 | -0.012 | -2.572
-9 | -0.302 | 0.09383 | -0.013 | -3.219
-8.5 | -0.318 | 0.08701 | -0.013 | -3.653
-8 | -0.327 | 0.07904 | -0.013 | -4.132
-7.5 | -0.328 | 0.07349 | -0.013 | -4.463
-7 | -0.322 | 0.09381 | -0.013 | -3.43
-6.5 | -0.308 | 0.06205 | -0.014 | -4.971
-6 | -0.288 | 0.05691 | -0.014 | -5.062
-5.5 | -0.261 | 0.05933 | -0.014 | -4.407
-5 | -0.229 | 0.05444 | -0.014 | -4.213
-4.5 | -0.193 | 0.04984 | -0.015 | -3.866
-4 | -0.152 | 0.04757 | -0.015 | -3.199
-3.5 | -0.109 | 0.04304 | -0.015 | -2.528
-3 | -0.063 | 0.04064 | -0.015 | -1.555
-2.5 | -0.016 | 0.03867 | -0.015 | -0.414
-2 | 0.032 | 0.03719 | -0.016 | 0.866
-1.5 | 0.081 | 0.03632 | -0.016 | 2.232
-1 | 0.13 | 0.03568 | -0.016 | 3.65
-0.5 | 0.18 | 0.03494 | -0.022 | 5.162
0 | 0.273 | 0.01724 | -0.048 | 15.822
0.5 | 0.33 | 0.01756 | -0.049 | 18.794
1 | 0.387 | 0.01794 | -0.049 | 21.598
1.5 | 0.445 | 0.01835 | -0.05 | 24.222
2 | 0.501 | 0.01882 | -0.051 | 26.634
2.5 | 0.557 | 0.01936 | -0.051 | 28.765
3 | 0.612 | 0.02 | -0.052 | 30.603
3.5 | 0.666 | 0.02071 | -0.052 | 32.162
4 | 0.718 | 0.0215 | -0.053 | 33.412
4.5 | 0.825 | 0.02101 | -0.058 | 39.286
5 | 0.705 | 0.04172 | -0.021 | 16.887
5.5 | 0.745 | 0.04453 | -0.021 | 16.732
6 | 0.783 | 0.04828 | -0.021 | 16.219
6.5 | 0.817 | 0.05299 | -0.021 | 15.422
7 | 0.847 | 0.05757 | -0.021 | 14.717
7.5 | 0.872 | 0.06444 | -0.021 | 13.534
8 | 0.892 | 0.07097 | -0.021 | 12.563
8.5 | 0.905 | 0.07937 | -0.021 | 11.398
9 | 0.904 | 0.08735 | -0.022 | 10.351
9.5 | 0.885 | 0.10124 | -0.022 | 8.738
10 | 0.852 | 0.11674 | -0.022 | 7.3
10.5 | 0.807 | 0.13462 | -0.022 | 5.994
11 | 0.75 | 0.15874 | -0.022 | 4.722
11.5 | 0.682 | 0.18 | -0.022 | 3.786
12 | 0.605 | 0.21507 | -0.02 | 2.811
12.5 | 0.52 | 0.26926 | -0.02 | 1.933
13 | 0.43 | 0.3424 | -0.021 | 1.257
13.5 | 0.333 | 0.433 | -0.021 | 0.769

## 6. Re 50k Mach 0.25 (2)
BIGFOIL.COM POLAR EXPORT
GA 40A310
GA 40A310 |  |  |  | Cl Max: | 1.0657 | at alpha= | 9 | deg
XFOIL ncrit=9 |  |  |  | L/D Max: | 28.7242 | at alpha= | 7 | deg
Re: | 50000 |  |  | Cd Min: | 0.18238 | at alpha= | 14 | deg
Mach: | 0.25 |  |  | Cl=0 at alpha= | 0.92289 | deg
|  |  |  | @ Cl=0.1, Cd= | 0.02956
|  |  |  | @ Cl=0.4, Cd= | 0.042626
|  |  |  | @ Cl=0.6, Cd= | 0.049981
alpha (deg) | Cl | Cd | Cm | Cl/Cd
-3.5 | -0.425 | 0.04368 | -0.0274 | -9.7299
-3 | -0.3722 | 0.03834 | -0.0271 | -9.7079
-2.5 | -0.3211 | 0.0346 | -0.0257 | -9.2803
-2 | -0.2721 | 0.03184 | -0.024 | -8.5459
-1.5 | -0.2227 | 0.02981 | -0.0219 | -7.4706
-1 | -0.175 | 0.02815 | -0.0199 | -6.2167
-0.5 | -0.126 | 0.02683 | -0.0191 | -4.6962
0 | -0.0746 | 0.02441 | -0.0167 | -3.0561
0.5 | -0.034 | 0.02538 | -0.0158 | -1.3396
1 | 0.0062 | 0.02648 | -0.0152 | 0.23414
1.5 | 0.0468 | 0.02774 | -0.0149 | 1.6871
2 | 0.1038 | 0.02969 | -0.0181 | 3.4961
2.5 | 0.1623 | 0.03191 | -0.0216 | 5.0862
3 | 0.2208 | 0.03431 | -0.0253 | 6.4354
3.5 | 0.2763 | 0.03676 | -0.0286 | 7.5163
4 | 0.3299 | 0.03931 | -0.0315 | 8.3923
4.5 | 0.3915 | 0.04226 | -0.0356 | 9.2641
5 | 0.4686 | 0.04558 | -0.0415 | 10.2808
5.5 | 0.5333 | 0.04825 | -0.0444 | 11.0528
6 | 0.6123 | 0.0503 | -0.0472 | 12.173
6.5 | 0.71 | 0.04969 | -0.0477 | 14.2886
7 | 0.8623 | 0.03002 | -0.022 | 28.7242
7.5 | 0.9149 | 0.0357 | -0.0189 | 25.6275
8 | 1.0059 | 0.0425 | -0.0206 | 23.6682
8.5 | 1.0553 | 0.05062 | -0.0192 | 20.8475
9 | 1.0657 | 0.05802 | -0.0145 | 18.3678
9.5 | 1.0546 | 0.06556 | -0.0097 | 16.086
10 | 1.0328 | 0.07354 | -0.0056 | 14.0441
10.5 | 1.014 | 0.08263 | -0.0035 | 12.2716
11 | 0.917 | 0.09457 | -0.0086 | 9.6965
11.5 | 0.903 | 0.10704 | -0.0128 | 8.4361
12 | 0.8353 | 0.13248 | -0.0332 | 6.3051
12.5 | 0.7847 | 0.15562 | -0.055 | 5.0424
13 | 0.7897 | 0.16385 | -0.0577 | 4.8197
13.5 | 0.8008 | 0.172 | -0.0599 | 4.6558
14 | 0.8282 | 0.18238 | -0.0608 | 4.5411

## 7. Re 50k Mach 0.50 (1)
BIGFOIL.COM POLAR EXPORT
GA 40A310
GA 40A310 |  |  |  | Cl Max: | 1.217 | at alpha= | 20 | deg
JavaFoil+Calcfoil stall+Eppler ext transition |  |  |  | L/D Max: | 36.667 | at alpha= | 4 | deg
Re: | 50000 |  |  | Cd Min: | 0.01695 | at alpha= | -0.5 | deg
Mach: | 0.5 |  |  | Cl=0 at alpha= | -2.3333 | deg
|  |  |  | @ Cl=0.1, Cd= | 0.036915
|  |  |  | @ Cl=0.4, Cd= | 0.019161
|  |  |  | @ Cl=0.6, Cd= | 0.02096
alpha (deg) | Cl | Cd | Cm | Cl/Cd
-20 | -0.934 | 0.38815 | -0.01 | -2.407
-19.5 | -0.908 | 0.38013 | -0.011 | -2.39
-19 | -0.883 | 0.38743 | -0.011 | -2.28
-18.5 | -0.858 | 0.38275 | -0.011 | -2.241
-18 | -0.832 | 0.37774 | -0.012 | -2.204
-17.5 | -0.807 | 0.36269 | -0.012 | -2.225
-17 | -0.781 | 0.34918 | -0.012 | -2.237
-16.5 | -0.756 | 0.35256 | -0.013 | -2.143
-16 | -0.73 | 0.35168 | -0.013 | -2.076
-15.5 | -0.704 | 0.34908 | -0.014 | -2.017
-15 | -0.678 | 0.32383 | -0.014 | -2.094
-14.5 | -0.652 | 0.33313 | -0.014 | -1.958
-14 | -0.626 | 0.31565 | -0.015 | -1.984
-13.5 | -0.598 | 0.27398 | -0.014 | -2.184
-13 | -0.572 | 0.26586 | -0.014 | -2.152
-12.5 | -0.546 | 0.25975 | -0.014 | -2.102
-12 | -0.52 | 0.25361 | -0.015 | -2.049
-11.5 | -0.493 | 0.40573 | -0.015 | -1.216
-11 | -0.467 | 0.23561 | -0.015 | -1.982
-10.5 | -0.44 | 0.24098 | -0.016 | -1.827
-10 | -0.414 | 0.23799 | -0.016 | -1.739
-9.5 | -0.387 | 0.23214 | -0.017 | -1.668
-9 | -0.36 | 0.20138 | -0.016 | -1.788
-8.5 | -0.333 | 0.20855 | -0.016 | -1.598
-8 | -0.307 | 0.20664 | -0.016 | -1.484
-7.5 | -0.28 | 0.17921 | -0.017 | -1.561
-7 | -0.253 | 0.20221 | -0.017 | -1.251
-6.5 | -0.226 | 0.15357 | -0.017 | -1.471
-6 | -0.199 | 0.13262 | -0.016 | -1.499
-5.5 | -0.172 | 0.07651 | -0.016 | -2.246
-5 | -0.145 | 0.06069 | -0.017 | -2.386
-4.5 | -0.118 | 0.05352 | -0.017 | -2.2
-4 | -0.138 | 0.0765 | -0.016 | -1.803
-3.5 | -0.112 | 0.05137 | -0.017 | -2.185
-3 | -0.068 | 0.04477 | -0.017 | -1.52
-2.5 | -0.018 | 0.04144 | -0.017 | -0.424
-2 | 0.036 | 0.03852 | -0.017 | 0.927
-1.5 | 0.09 | 0.03704 | -0.017 | 2.438
-1 | 0.145 | 0.03635 | -0.018 | 4.001
-0.5 | 0.248 | 0.01695 | -0.052 | 14.648
0 | 0.302 | 0.01856 | -0.053 | 16.263
0.5 | 0.366 | 0.01894 | -0.054 | 19.314
1 | 0.429 | 0.01935 | -0.054 | 22.197
1.5 | 0.493 | 0.01985 | -0.055 | 24.819
2 | 0.556 | 0.02047 | -0.056 | 27.151
2.5 | 0.617 | 0.02115 | -0.057 | 29.175
3 | 0.678 | 0.02197 | -0.057 | 30.854
3.5 | 0.736 | 0.02293 | -0.058 | 32.103
4 | 0.831 | 0.02267 | -0.062 | 36.667
4.5 | 0.731 | 0.04034 | -0.023 | 18.128
5 | 0.772 | 0.04414 | -0.022 | 17.483
5.5 | 0.803 | 0.04888 | -0.022 | 16.426
6 | 0.818 | 0.05559 | -0.022 | 14.713
6.5 | 0.798 | 0.06612 | -0.023 | 12.066
7 | 0.51 | 0.06579 | -0.025 | 7.749
7.5 | 0.537 | 0.16399 | -0.024 | 3.274
8 | 0.564 | 0.17865 | -0.025 | 3.158
8.5 | 0.592 | 0.20822 | -0.027 | 2.841
9 | 0.619 | 0.19982 | -0.029 | 3.099
9.5 | 0.646 | 0.20256 | -0.03 | 3.191
10 | 0.673 | 0.20877 | -0.03 | 3.225
10.5 | 0.701 | 0.23396 | -0.033 | 2.998
11 | 0.728 | 0.23756 | -0.034 | 3.066
11.5 | 0.755 | 0.26385 | -0.034 | 2.863
12 | 0.782 | 0.26844 | -0.034 | 2.914
12.5 | 0.809 | 0.26823 | -0.035 | 3.017
13 | 0.839 | 0.30924 | -0.04 | 2.712
13.5 | 0.866 | 0.3204 | -0.041 | 2.701
14 | 0.892 | 0.31206 | -0.041 | 2.86
14.5 | 0.919 | 0.32561 | -0.042 | 2.823
15 | 0.946 | 0.32888 | -0.042 | 2.876
15.5 | 0.973 | 0.35496 | -0.043 | 2.74
16 | 0.999 | 0.34808 | -0.044 | 2.871
16.5 | 1.027 | 0.35813 | -0.045 | 2.868
17 | 1.058 | 0.40641 | -0.049 | 2.603
17.5 | 1.084 | 0.42026 | -0.05 | 2.58
18 | 1.111 | 0.42598 | -0.05 | 2.607
18.5 | 1.137 | 0.43401 | -0.051 | 2.62
19 | 1.163 | 0.42315 | -0.051 | 2.749
19.5 | 1.19 | 0.43618 | -0.052 | 2.727
20 | 1.217 | 0.44635 | -0.053 | 2.726

## 8. Re 50k Mach 0.50 (2)
BIGFOIL.COM POLAR EXPORT
GA 40A310
GA 40A310 |  |  |  | Cl Max: | 1.0836 | at alpha= | 20 | deg
XFOIL ncrit=9 |  |  |  | L/D Max: | 27.2547 | at alpha= | 6.5 | deg
Re: | 50000 |  |  | Cd Min: | 0.29692 | at alpha= | 20 | deg
Mach: | 0.5 |  |  | Cl=0 at alpha= | 0.82165 | deg
|  |  |  | @ Cl=0.1, Cd= | 0.032002
|  |  |  | @ Cl=0.4, Cd= | 0.044816
|  |  |  | @ Cl=0.6, Cd= | 0.053101
alpha (deg) | Cl | Cd | Cm | Cl/Cd
-20 | -0.7749 | 0.28041 | 0.052 | -2.7635
-19.5 | -0.7515 | 0.2698 | 0.0472 | -2.7854
-19 | -0.7252 | 0.25782 | 0.0437 | -2.8128
-18.5 | -0.7033 | 0.25061 | 0.0387 | -2.8064
-18 | -0.6897 | 0.25009 | 0.0317 | -2.7578
-17.5 | -0.6602 | 0.23546 | 0.0288 | -2.8039
-17 | -0.6375 | 0.22749 | 0.0245 | -2.8023
-16.5 | -0.6244 | 0.22521 | 0.0182 | -2.7725
-16 | -0.5962 | 0.2128 | 0.0152 | -2.8017
-15.5 | -0.5754 | 0.20561 | 0.011 | -2.7985
-15 | -0.5621 | 0.20097 | 0.0056 | -2.7969
-14.5 | -0.5343 | 0.19029 | 0.003 | -2.8078
-14 | -0.5231 | 0.18555 | -0.002 | -2.8192
-13.5 | -0.5012 | 0.17729 | -0.005 | -2.827
-13 | -0.4787 | 0.16847 | -0.0078 | -2.8415
-12.5 | -0.4614 | 0.16113 | -0.011 | -2.8635
-12 | -0.4479 | 0.15457 | -0.0143 | -2.8977
-11.5 | -0.4349 | 0.14796 | -0.0172 | -2.9393
-11 | -0.4166 | 0.14024 | -0.0193 | -2.9706
-10.5 | -0.4006 | 0.13313 | -0.0212 | -3.0091
-10 | -0.4031 | 0.12895 | -0.0238 | -3.126
-9.5 | -0.3774 | 0.12016 | -0.0242 | -3.1408
-9 | -0.3654 | 0.11369 | -0.0248 | -3.214
-8.5 | -0.345 | 0.10639 | -0.0241 | -3.2428
-8 | -0.335 | 0.10086 | -0.0225 | -3.3214
-7.5 | -0.3122 | 0.09407 | -0.0203 | -3.3188
-7 | -0.2996 | 0.08871 | -0.0166 | -3.3773
-6 | -0.296 | 0.08065 | -0.0036 | -3.6702
-4.5 | -0.472 | 0.07525 | 0.0156 | -6.2724
-4 | -0.5245 | 0.06277 | -0.0158 | -8.3559
-3.5 | -0.4887 | 0.05355 | -0.0247 | -9.1261
-3 | -0.4435 | 0.04681 | -0.0272 | -9.4745
-2.5 | -0.3923 | 0.04148 | -0.0274 | -9.4576
-2 | -0.3388 | 0.03721 | -0.0266 | -9.1051
-1.5 | -0.2827 | 0.0341 | -0.025 | -8.2903
-1 | -0.2257 | 0.03172 | -0.0228 | -7.1154
-0.5 | -0.1706 | 0.03032 | -0.0206 | -5.6266
0 | -0.1123 | 0.02888 | -0.0206 | -3.8885
0.5 | -0.0422 | 0.02769 | -0.0202 | -1.524
1 | 0.0234 | 0.02959 | -0.0231 | 0.79081
1.5 | 0.0811 | 0.03134 | -0.0249 | 2.5877
2 | 0.1385 | 0.03335 | -0.0271 | 4.1529
2.5 | 0.1976 | 0.03563 | -0.0297 | 5.5459
3 | 0.2565 | 0.03812 | -0.0324 | 6.7288
3.5 | 0.323 | 0.04112 | -0.0364 | 7.8551
4 | 0.3834 | 0.04399 | -0.0392 | 8.7156
4.5 | 0.4427 | 0.04694 | -0.0415 | 9.4312
5 | 0.5096 | 0.05005 | -0.044 | 10.1818
5.5 | 0.5851 | 0.05286 | -0.046 | 11.0689
6 | 0.6699 | 0.05423 | -0.0458 | 12.3529
6.5 | 0.8776 | 0.0322 | -0.0186 | 27.2547
7 | 0.8868 | 0.03779 | -0.0106 | 23.4665
7.5 | 0.9733 | 0.04457 | -0.0087 | 21.8376
8 | 0.995 | 0.05208 | -0.0053 | 19.1052
8.5 | 0.9777 | 0.05994 | -0.002 | 16.3113
9 | 0.9444 | 0.06909 | -0.0018 | 13.6691
9.5 | 0.9032 | 0.08047 | -0.0058 | 11.2241
10 | 0.867 | 0.09385 | -0.013 | 9.2381
10.5 | 0.845 | 0.10785 | -0.0209 | 7.835
11 | 0.8372 | 0.12106 | -0.0277 | 6.9156
12 | 0.8264 | 0.14696 | -0.0428 | 5.6233
12.5 | 0.8197 | 0.16928 | -0.0611 | 4.8423
13 | 0.8163 | 0.17604 | -0.0658 | 4.637
13.5 | 0.8471 | 0.18815 | -0.0683 | 4.5023
14 | 0.8585 | 0.19582 | -0.072 | 4.3841
14.5 | 0.8779 | 0.20531 | -0.0752 | 4.276
15 | 0.889 | 0.21209 | -0.0795 | 4.1916
15.5 | 0.9118 | 0.22215 | -0.0828 | 4.1044
16 | 0.9377 | 0.23347 | -0.0859 | 4.0164
16.5 | 0.9456 | 0.23763 | -0.0917 | 3.9793
17 | 0.9625 | 0.24533 | -0.0965 | 3.9233
17.5 | 0.9816 | 0.25366 | -0.1013 | 3.8697
18 | 1.0055 | 0.26427 | -0.1051 | 3.8048
18.5 | 1.0261 | 0.27261 | -0.1098 | 3.764
19 | 1.0428 | 0.2798 | -0.1157 | 3.7269
19.5 | 1.071 | 0.2933 | -0.1188 | 3.6516
20 | 1.0836 | 0.29692 | -0.1262 | 3.6495

## 9. Re 100k Mach 0.00 (1)
BIGFOIL.COM POLAR EXPORT
GA 40A310
GA 40A310 |  |  |  | Cl Max: | 0.932 | at alpha= | 9.5 | deg
JavaFoil+Calcfoil stall+Eppler ext transition |  |  |  | L/D Max: | 50.645 | at alpha= | 5.5 | deg
Re: | 100000 |  |  | Cd Min: | 0.01185 | at alpha= | 0 | deg
Mach: | 0 |  |  | Cl=0 at alpha= | -2.3298 | deg
|  |  |  | @ Cl=0.1, Cd= | 0.027869
|  |  |  | @ Cl=0.4, Cd= | 0.012124
|  |  |  | @ Cl=0.6, Cd= | 0.013334
alpha (deg) | Cl | Cd | Cm | Cl/Cd
-15 | -0.32 | 0.17999 | -0.009 | -1.777
-14.5 | -0.333 | 0.17178 | -0.009 | -1.936
-14 | -0.345 | 0.16258 | -0.01 | -2.122
-13.5 | -0.357 | 0.14658 | -0.01 | -2.438
-13 | -0.369 | 0.13342 | -0.01 | -2.767
-12.5 | -0.38 | 0.1285 | -0.01 | -2.958
-12 | -0.39 | 0.11574 | -0.011 | -3.37
-11.5 | -0.399 | 0.11166 | -0.011 | -3.569
-11 | -0.405 | 0.10191 | -0.011 | -3.977
-10.5 | -0.41 | 0.09515 | -0.011 | -4.307
-10 | -0.412 | 0.0866 | -0.012 | -4.754
-9.5 | -0.411 | 0.08181 | -0.012 | -5.02
-9 | -0.406 | 0.07441 | -0.012 | -5.461
-8.5 | -0.398 | 0.06889 | -0.012 | -5.781
-8 | -0.386 | 0.06545 | -0.013 | -5.901
-7.5 | -0.37 | 0.07184 | -0.013 | -5.151
-7 | -0.35 | 0.06637 | -0.013 | -5.269
-6.5 | -0.325 | 0.05715 | -0.013 | -5.692
-6 | -0.297 | 0.05253 | -0.013 | -5.65
-5.5 | -0.265 | 0.04864 | -0.014 | -5.44
-5 | -0.229 | 0.04629 | -0.014 | -4.947
-4.5 | -0.19 | 0.04299 | -0.014 | -4.43
-4 | -0.149 | 0.04054 | -0.014 | -3.685
-3.5 | -0.106 | 0.03833 | -0.015 | -2.772
-3 | -0.061 | 0.037 | -0.015 | -1.662
-2.5 | -0.016 | 0.03511 | -0.015 | -0.443
-2 | 0.031 | 0.03408 | -0.016 | 0.916
-1.5 | 0.079 | 0.03337 | -0.016 | 2.354
-1 | 0.156 | 0.0132 | -0.047 | 11.831
-0.5 | 0.215 | 0.0132 | -0.048 | 16.307
0 | 0.277 | 0.01185 | -0.049 | 23.35
0.5 | 0.336 | 0.01198 | -0.05 | 28.063
1 | 0.396 | 0.01211 | -0.051 | 32.657
1.5 | 0.455 | 0.01231 | -0.051 | 36.964
2 | 0.504 | 0.01267 | -0.051 | 39.768
2.5 | 0.558 | 0.013 | -0.052 | 42.938
3 | 0.612 | 0.01343 | -0.052 | 45.54
3.5 | 0.663 | 0.01398 | -0.053 | 47.448
4 | 0.714 | 0.01455 | -0.053 | 49.069
4.5 | 0.801 | 0.01727 | -0.057 | 46.38
5 | 0.854 | 0.01798 | -0.057 | 47.5
5.5 | 0.905 | 0.01788 | -0.058 | 50.645
6 | 0.764 | 0.04372 | -0.02 | 17.475
6.5 | 0.8 | 0.04709 | -0.021 | 16.996
7 | 0.834 | 0.05076 | -0.021 | 16.426
7.5 | 0.864 | 0.05533 | -0.02 | 15.615
8 | 0.891 | 0.05939 | -0.021 | 14.999
8.5 | 0.914 | 0.06383 | -0.021 | 14.314
9 | 0.928 | 0.06962 | -0.021 | 13.333
9.5 | 0.932 | 0.0775 | -0.021 | 12.02
10 | 0.928 | 0.08541 | -0.021 | 10.865
10.5 | 0.918 | 0.0922 | -0.021 | 9.953
11 | 0.901 | 0.10015 | -0.022 | 8.998
11.5 | 0.879 | 0.11089 | -0.022 | 7.928
12 | 0.852 | 0.12044 | -0.022 | 7.075
12.5 | 0.821 | 0.13548 | -0.023 | 6.063
13 | 0.788 | 0.14672 | -0.022 | 5.368
13.5 | 0.752 | 0.1585 | -0.022 | 4.743
14 | 0.715 | 0.17761 | -0.022 | 4.025
14.5 | 0.677 | 0.19404 | -0.022 | 3.491

## 10. Re 100k Mach 0.00 (2)
BIGFOIL.COM POLAR EXPORT
GA 40A310
GA 40A310 |  |  |  | Cl Max: | 1.1024 | at alpha= | 9.5 | deg
XFOIL ncrit=9 |  |  |  | L/D Max: | 52.2825 | at alpha= | 6 | deg
Re: | 100000 |  |  | Cd Min: | 0.24455 | at alpha= | -20 | deg
Mach: | 0 |  |  | Cl=0 at alpha= | -2.3979 | deg
|  |  |  | @ Cl=0.1, Cd= | 0.020009
|  |  |  | @ Cl=0.4, Cd= | 0.022099
|  |  |  | @ Cl=0.6, Cd= | 0.026769
alpha (deg) | Cl | Cd | Cm | Cl/Cd
-20 | -0.6896 | 0.24455 | 0.0431 | -2.8199
-19.5 | -0.6732 | 0.23977 | 0.0382 | -2.8077
-19 | -0.662 | 0.2385 | 0.0323 | -2.7757
-18.5 | -0.655 | 0.23783 | 0.0267 | -2.7541
-18 | -0.6281 | 0.22224 | 0.025 | -2.8262
-17.5 | -0.6071 | 0.21297 | 0.023 | -2.8506
-17 | -0.5902 | 0.20631 | 0.0197 | -2.8607
-16.5 | -0.5739 | 0.19982 | 0.0161 | -2.8721
-16 | -0.5583 | 0.19346 | 0.0124 | -2.8859
-15.5 | -0.5448 | 0.18786 | 0.0081 | -2.9
-15 | -0.54 | 0.1851 | 0.0026 | -2.9173
-14.5 | -0.5377 | 0.18179 | -0.0032 | -2.9578
-14 | -0.5032 | 0.16657 | -0.0017 | -3.021
-13.5 | -0.4885 | 0.15969 | -0.0043 | -3.0591
-13 | -0.4769 | 0.15305 | -0.0076 | -3.116
-12.5 | -0.4726 | 0.14782 | -0.0126 | -3.1971
-12 | -0.4759 | 0.14362 | -0.0192 | -3.3136
-11.5 | -0.4537 | 0.13239 | -0.0188 | -3.427
-11 | -0.4367 | 0.12499 | -0.0198 | -3.4939
-10.5 | -0.4293 | 0.1183 | -0.0232 | -3.6289
-10 | -0.4364 | 0.1129 | -0.0306 | -3.8654
-9.5 | -0.4493 | 0.10702 | -0.0395 | -4.1983
-9 | -0.4108 | 0.0972 | -0.0325 | -4.2263
-8.5 | -0.4175 | 0.09063 | -0.0386 | -4.6066
-8 | -0.447 | 0.08431 | -0.0481 | -5.3019
-7.5 | -0.4334 | 0.07719 | -0.0427 | -5.6147
-7 | -0.4894 | 0.07572 | -0.035 | -6.4633
-6 | -0.4443 | 0.06036 | -0.048 | -7.3608
-5.5 | -0.3992 | 0.05308 | -0.0541 | -7.5207
-5 | -0.3569 | 0.04706 | -0.0581 | -7.5839
-3.5 | -0.1567 | 0.02853 | -0.0646 | -5.4925
-3 | -0.077 | 0.02475 | -0.0675 | -3.1111
-2.5 | -0.0271 | 0.0228 | -0.0664 | -1.1886
-1.5 | 0.2384 | 0.01697 | -0.0895 | 14.0483
-1 | 0.2681 | 0.01746 | -0.0871 | 15.3551
-0.5 | 0.2909 | 0.01818 | -0.0831 | 16.0011
0 | 0.3133 | 0.01905 | -0.0788 | 16.4462
0.5 | 0.3596 | 0.0197 | -0.0781 | 18.2538
1 | 0.3791 | 0.02097 | -0.0732 | 18.0782
1.5 | 0.4039 | 0.02231 | -0.0692 | 18.104
2 | 0.4384 | 0.02358 | -0.0667 | 18.592
2.5 | 0.4881 | 0.02458 | -0.0665 | 19.8576
3 | 0.5402 | 0.02549 | -0.0665 | 21.1926
3.5 | 0.5834 | 0.02661 | -0.065 | 21.9241
4 | 0.6398 | 0.02715 | -0.0648 | 23.5654
4.5 | 0.6843 | 0.02753 | -0.0623 | 24.8565
5 | 0.7626 | 0.02526 | -0.0611 | 30.19
5.5 | 0.8421 | 0.02045 | -0.0565 | 41.1785
6 | 0.8956 | 0.01713 | -0.0502 | 52.2825
6.5 | 0.8804 | 0.01993 | -0.0368 | 44.1746
7 | 0.8861 | 0.02402 | -0.0296 | 36.8901
7.5 | 0.9204 | 0.02739 | -0.0263 | 33.6035
8 | 0.9779 | 0.03162 | -0.026 | 30.9266
8.5 | 1.0378 | 0.03744 | -0.026 | 27.719
9 | 1.0741 | 0.04458 | -0.0236 | 24.0938
9.5 | 1.1024 | 0.05284 | -0.0207 | 20.863
10 | 1.0932 | 0.06189 | -0.0135 | 17.6636
12 | 0.8266 | 0.12806 | -0.0341 | 6.4548
12.5 | 0.824 | 0.13772 | -0.0375 | 5.9832
13 | 0.8264 | 0.14682 | -0.0403 | 5.6287
13.5 | 0.8468 | 0.15467 | -0.0401 | 5.4749
14 | 0.8257 | 0.16534 | -0.0492 | 4.994
14.5 | 0.8583 | 0.17435 | -0.0469 | 4.9229

## 11. Re 100k Mach 0.10 (1)
BIGFOIL.COM POLAR EXPORT
GA 40A310
GA 40A310 |  |  |  | Cl Max: | 0.927 | at alpha= | 9.5 | deg
JavaFoil+Calcfoil stall+Eppler ext transition |  |  |  | L/D Max: | 49.036 | at alpha= | 4 | deg
Re: | 100000 |  |  | Cd Min: | 0.01191 | at alpha= | 0 | deg
Mach: | 0.1 |  |  | Cl=0 at alpha= | -2.3298 | deg
|  |  |  | @ Cl=0.1, Cd= | 0.02797
|  |  |  | @ Cl=0.4, Cd= | 0.012186
|  |  |  | @ Cl=0.6, Cd= | 0.013389
alpha (deg) | Cl | Cd | Cm | Cl/Cd
-14.5 | -0.293 | 0.171 | -0.009 | -1.716
-14 | -0.308 | 0.1654 | -0.01 | -1.862
-13.5 | -0.322 | 0.1499 | -0.01 | -2.151
-13 | -0.337 | 0.13732 | -0.01 | -2.452
-12.5 | -0.35 | 0.13085 | -0.011 | -2.677
-12 | -0.363 | 0.11807 | -0.011 | -3.073
-11.5 | -0.374 | 0.11472 | -0.011 | -3.262
-11 | -0.384 | 0.1038 | -0.011 | -3.697
-10.5 | -0.391 | 0.09799 | -0.012 | -3.992
-10 | -0.396 | 0.08857 | -0.012 | -4.47
-9.5 | -0.398 | 0.0809 | -0.012 | -4.915
-9 | -0.396 | 0.07683 | -0.012 | -5.152
-8.5 | -0.39 | 0.07034 | -0.012 | -5.546
-8 | -0.38 | 0.06544 | -0.013 | -5.81
-7.5 | -0.366 | 0.07434 | -0.013 | -4.92
-7 | -0.347 | 0.06699 | -0.013 | -5.179
-6.5 | -0.324 | 0.05757 | -0.013 | -5.622
-6 | -0.296 | 0.05368 | -0.014 | -5.515
-5.5 | -0.264 | 0.04894 | -0.014 | -5.404
-5 | -0.229 | 0.04646 | -0.014 | -4.934
-4.5 | -0.191 | 0.04317 | -0.014 | -4.422
-4 | -0.15 | 0.04068 | -0.014 | -3.684
-3.5 | -0.107 | 0.03841 | -0.015 | -2.777
-3 | -0.062 | 0.03706 | -0.015 | -1.667
-2.5 | -0.016 | 0.03521 | -0.015 | -0.444
-2 | 0.031 | 0.03408 | -0.016 | 0.921
-1.5 | 0.079 | 0.03339 | -0.016 | 2.364
-1 | 0.157 | 0.01326 | -0.047 | 11.841
-0.5 | 0.216 | 0.01327 | -0.048 | 16.299
0 | 0.278 | 0.01191 | -0.049 | 23.359
0.5 | 0.338 | 0.01199 | -0.05 | 28.175
1 | 0.398 | 0.01218 | -0.051 | 32.649
1.5 | 0.457 | 0.01236 | -0.052 | 37.005
2 | 0.506 | 0.01274 | -0.051 | 39.721
2.5 | 0.561 | 0.01308 | -0.052 | 42.87
3 | 0.614 | 0.0135 | -0.052 | 45.521
3.5 | 0.666 | 0.01405 | -0.053 | 47.41
4 | 0.717 | 0.01463 | -0.053 | 49.036
4.5 | 0.805 | 0.01735 | -0.057 | 46.373
5 | 0.858 | 0.01805 | -0.058 | 47.528
5.5 | 0.73 | 0.04071 | -0.024 | 17.923
6 | 0.767 | 0.04386 | -0.021 | 17.489
6.5 | 0.803 | 0.04705 | -0.021 | 17.068
7 | 0.836 | 0.05073 | -0.021 | 16.483
7.5 | 0.866 | 0.05587 | -0.021 | 15.496
8 | 0.892 | 0.0601 | -0.021 | 14.836
8.5 | 0.913 | 0.06472 | -0.021 | 14.114
9 | 0.926 | 0.07132 | -0.021 | 12.988
9.5 | 0.927 | 0.07837 | -0.021 | 11.831
10 | 0.92 | 0.08601 | -0.022 | 10.702
10.5 | 0.906 | 0.0943 | -0.022 | 9.613
11 | 0.886 | 0.1036 | -0.022 | 8.551
11.5 | 0.859 | 0.11224 | -0.022 | 7.654
12 | 0.827 | 0.1259 | -0.023 | 6.572
12.5 | 0.792 | 0.14005 | -0.022 | 5.652
13 | 0.753 | 0.15084 | -0.022 | 4.991
13.5 | 0.712 | 0.17062 | -0.022 | 4.174
14 | 0.671 | 0.18524 | -0.021 | 3.621
14.5 | 0.629 | 0.20964 | -0.021 | 3.001

## 12. Re 100k Mach 0.10 (2)
BIGFOIL.COM POLAR EXPORT
GA 40A310
GA 40A310 |  |  |  | Cl Max: | 1.1013 | at alpha= | 9.5 | deg
XFOIL ncrit=9 |  |  |  | L/D Max: | 52.5453 | at alpha= | 6 | deg
Re: | 100000 |  |  | Cd Min: | 0.24528 | at alpha= | -20 | deg
Mach: | 0.1 |  |  | Cl=0 at alpha= | -2.228 | deg
|  |  |  | @ Cl=0.1, Cd= | 0.019899
|  |  |  | @ Cl=0.4, Cd= | 0.021918
|  |  |  | @ Cl=0.6, Cd= | 0.027199
alpha (deg) | Cl | Cd | Cm | Cl/Cd
-20 | -0.6918 | 0.24528 | 0.0434 | -2.8205
-19.5 | -0.6755 | 0.24085 | 0.0384 | -2.8047
-19 | -0.6647 | 0.23986 | 0.0324 | -2.7712
-18.5 | -0.6576 | 0.23916 | 0.0268 | -2.7496
-18 | -0.6279 | 0.22175 | 0.0257 | -2.8316
-17.5 | -0.6082 | 0.21343 | 0.0233 | -2.8496
-17 | -0.5911 | 0.20679 | 0.0199 | -2.8585
-16.5 | -0.5748 | 0.20029 | 0.0163 | -2.8698
-16 | -0.5591 | 0.19395 | 0.0125 | -2.8827
-15.5 | -0.546 | 0.18865 | 0.008 | -2.8942
-15 | -0.542 | 0.18617 | 0.0024 | -2.9113
-14.5 | -0.5388 | 0.18264 | -0.0034 | -2.9501
-14 | -0.5025 | 0.16687 | -0.0015 | -3.0113
-13.5 | -0.488 | 0.16005 | -0.0043 | -3.049
-13 | -0.4766 | 0.15348 | -0.0077 | -3.1053
-12.5 | -0.4739 | 0.14869 | -0.0131 | -3.1872
-12 | -0.4768 | 0.14443 | -0.0196 | -3.3013
-11.5 | -0.4495 | 0.13248 | -0.0181 | -3.393
-11 | -0.435 | 0.12535 | -0.0198 | -3.4703
-10.5 | -0.4287 | 0.11877 | -0.0236 | -3.6095
-10 | -0.4378 | 0.11368 | -0.0315 | -3.8512
-9.5 | -0.4216 | 0.10435 | -0.0315 | -4.0402
-9 | -0.4085 | 0.09762 | -0.0325 | -4.1846
-8.5 | -0.4199 | 0.09124 | -0.0401 | -4.6021
-8 | -0.4504 | 0.08527 | -0.0489 | -5.282
-7.5 | -0.4271 | 0.07787 | -0.0421 | -5.4848
-7 | -0.4809 | 0.07637 | -0.0342 | -6.297
-6.5 | -0.4872 | 0.06983 | -0.0438 | -6.9769
-6 | -0.4421 | 0.06104 | -0.0477 | -7.2428
-5.5 | -0.3981 | 0.05361 | -0.0545 | -7.4259
-5 | -0.3568 | 0.04743 | -0.0582 | -7.5227
-3.5 | -0.1565 | 0.0287 | -0.0653 | -5.453
-3 | -0.0803 | 0.025 | -0.0675 | -3.212
-2.5 | -0.026 | 0.0229 | -0.067 | -1.1354
-2 | 0.0218 | 0.02149 | -0.0656 | 1.0144
-1.5 | 0.241 | 0.01703 | -0.0901 | 14.1515
-1 | 0.2704 | 0.01753 | -0.0876 | 15.425
-0.5 | 0.2921 | 0.01827 | -0.0835 | 15.988
0 | 0.312 | 0.01918 | -0.0787 | 16.2669
0.5 | 0.3428 | 0.02012 | -0.0756 | 17.0378
1 | 0.382 | 0.02105 | -0.0737 | 18.1473
2 | 0.4376 | 0.02373 | -0.0666 | 18.4408
2.5 | 0.4795 | 0.02492 | -0.0652 | 19.2416
3 | 0.5353 | 0.0258 | -0.0657 | 20.7481
3.5 | 0.5885 | 0.02666 | -0.0655 | 22.0743
4 | 0.6184 | 0.02806 | -0.0621 | 22.0385
4.5 | 0.6897 | 0.0275 | -0.0625 | 25.08
5 | 0.7669 | 0.02524 | -0.0611 | 30.3843
5.5 | 0.8503 | 0.01995 | -0.0563 | 42.6216
6 | 0.898 | 0.01709 | -0.0495 | 52.5453
6.5 | 0.8785 | 0.02043 | -0.0359 | 43.0005
7 | 0.8866 | 0.02434 | -0.0289 | 36.4256
7.5 | 0.9236 | 0.02773 | -0.0258 | 33.3069
8 | 0.9828 | 0.03211 | -0.0256 | 30.6073
8.5 | 1.0417 | 0.03809 | -0.0254 | 27.3484
9 | 1.0756 | 0.04538 | -0.0228 | 23.7021
9.5 | 1.1013 | 0.05364 | -0.0196 | 20.5313
10 | 1.0841 | 0.06189 | -0.0118 | 17.5166
12 | 0.8248 | 0.12904 | -0.0347 | 6.3918
12.5 | 0.8259 | 0.13849 | -0.0374 | 5.9636
13 | 0.8334 | 0.14739 | -0.0393 | 5.6544
13.5 | 0.8396 | 0.15585 | -0.0422 | 5.3872
14 | 0.8256 | 0.16618 | -0.0499 | 4.9681
14.5 | 0.8626 | 0.17533 | -0.0467 | 4.9199

## 13. Re 100k Mach 0.25 (1)
BIGFOIL.COM POLAR EXPORT
GA 40A310
GA 40A310 |  |  |  | Cl Max: | 0.905 | at alpha= | 8.5 | deg
JavaFoil+Calcfoil stall+Eppler ext transition |  |  |  | L/D Max: | 48.522 | at alpha= | 4 | deg
Re: | 100000 |  |  | Cd Min: | 0.01202 | at alpha= | 0 | deg
Mach: | 0.25 |  |  | Cl=0 at alpha= | -2.3333 | deg
|  |  |  | @ Cl=0.1, Cd= | 0.033366
|  |  |  | @ Cl=0.4, Cd= | 0.33382
|  |  |  | @ Cl=0.6, Cd= | 0.33382
alpha (deg) | Cl | Cd | Cm | Cl/Cd
-12.5 | -0.058 | 0.15759 | -0.011 | -0.366
-12 | -0.055 | 0.14585 | -0.011 | -0.376
-11.5 | -0.124 | 0.13213 | -0.011 | -0.941
-11 | -0.177 | 0.12262 | -0.012 | -1.44
-10.5 | -0.217 | 0.10806 | -0.012 | -2.01
-10 | -0.251 | 0.099 | -0.012 | -2.538
-9.5 | -0.28 | 0.09293 | -0.012 | -3.01
-9 | -0.302 | 0.08094 | -0.013 | -3.732
-8.5 | -0.318 | 0.0751 | -0.013 | -4.233
-8 | -0.327 | 0.06901 | -0.013 | -4.733
-7.5 | -0.328 | 0.06342 | -0.013 | -5.171
-7 | -0.322 | 0.06056 | -0.014 | -5.315
-6.5 | -0.308 | 0.05398 | -0.014 | -5.714
-6 | -0.288 | 0.05001 | -0.014 | -5.76
-5.5 | -0.261 | 0.05226 | -0.014 | -5.003
-5 | -0.229 | 0.04832 | -0.015 | -4.747
-4.5 | -0.193 | 0.04477 | -0.015 | -4.304
-4 | -0.152 | 0.04252 | -0.015 | -3.579
-3.5 | -0.109 | 0.03901 | -0.015 | -2.788
-3 | -0.063 | 0.037 | -0.015 | -1.708
-2.5 | -0.016 | 0.03547 | -0.016 | -0.451
-2 | 0.032 | 0.03429 | -0.016 | 0.939
-1.5 | 0.081 | 0.03356 | -0.016 | 2.415
-1 | 0.13 | 0.03306 | -0.017 | 3.94
-0.5 | 0.222 | 0.0134 | -0.05 | 16.592
0 | 0.286 | 0.01202 | -0.051 | 23.782
0.5 | 0.347 | 0.01216 | -0.051 | 28.553
1 | 0.409 | 0.01232 | -0.052 | 33.159
1.5 | 0.46 | 0.01266 | -0.052 | 36.324
2 | 0.517 | 0.01301 | -0.053 | 39.739
2.5 | 0.573 | 0.01341 | -0.053 | 42.719
3 | 0.627 | 0.01395 | -0.054 | 44.977
3.5 | 0.681 | 0.01449 | -0.054 | 46.98
4 | 0.733 | 0.01511 | -0.055 | 48.522
4.5 | 0.825 | 0.01781 | -0.058 | 46.343
5 | 0.879 | 0.01859 | -0.059 | 47.307
5.5 | 0.746 | 0.0414 | -0.023 | 18.012
6 | 0.783 | 0.04457 | -0.021 | 17.566
6.5 | 0.817 | 0.04854 | -0.021 | 16.833
7 | 0.847 | 0.05188 | -0.021 | 16.331
7.5 | 0.872 | 0.0574 | -0.021 | 15.195
8 | 0.892 | 0.06257 | -0.021 | 14.251
8.5 | 0.905 | 0.06909 | -0.021 | 13.094
9 | 0.904 | 0.07656 | -0.022 | 11.81
9.5 | 0.885 | 0.08727 | -0.022 | 10.137
10 | 0.852 | 0.09911 | -0.022 | 8.599
10.5 | 0.807 | 0.11213 | -0.022 | 7.196
11 | 0.75 | 0.12625 | -0.023 | 5.938
11.5 | 0.682 | 0.14106 | -0.022 | 4.832
12 | 0.605 | 0.17337 | -0.021 | 3.487
12.5 | 0.52 | 0.21016 | -0.021 | 2.477
13 | 0.43 | 0.27306 | -0.021 | 1.576
13.5 | 0.333 | 0.33382 | -0.022 | 0.997

## 14. Re 100k Mach 0.25 (2)
BIGFOIL.COM POLAR EXPORT
GA 40A310
GA 40A310 |  |  |  | Cl Max: | 1.087 | at alpha= | 9.5 | deg
XFOIL ncrit=9 |  |  |  | L/D Max: | 54.0524 | at alpha= | 6 | deg
Re: | 100000 |  |  | Cd Min: | 0.24963 | at alpha= | -20 | deg
Mach: | 0.25 |  |  | Cl=0 at alpha= | -2.2673 | deg
|  |  |  | @ Cl=0.1, Cd= | 0.02059
|  |  |  | @ Cl=0.4, Cd= | 0.022912
|  |  |  | @ Cl=0.6, Cd= | 0.028335
alpha (deg) | Cl | Cd | Cm | Cl/Cd
-20 | -0.7039 | 0.24963 | 0.0452 | -2.8198
-19.5 | -0.6898 | 0.24805 | 0.039 | -2.7809
-19 | -0.6802 | 0.24765 | 0.033 | -2.7466
-18.5 | -0.6565 | 0.23413 | 0.0302 | -2.804
-18 | -0.6334 | 0.22324 | 0.0282 | -2.8373
-17.5 | -0.6149 | 0.21624 | 0.0247 | -2.8436
-17 | -0.5972 | 0.20958 | 0.021 | -2.8495
-16.5 | -0.58 | 0.20303 | 0.017 | -2.8567
-16 | -0.5641 | 0.19712 | 0.0127 | -2.8617
-15.5 | -0.5553 | 0.1941 | 0.007 | -2.8609
-15 | -0.5518 | 0.19164 | 0.0014 | -2.8794
-14.5 | -0.5184 | 0.17615 | 0.0015 | -2.9429
-14 | -0.5008 | 0.16882 | -0.001 | -2.9665
-13.5 | -0.4866 | 0.16213 | -0.0044 | -3.0013
-13 | -0.479 | 0.15689 | -0.0091 | -3.0531
-12.5 | -0.4813 | 0.15348 | -0.0157 | -3.1359
-12 | -0.458 | 0.142 | -0.0161 | -3.2254
-11.5 | -0.4386 | 0.13408 | -0.0172 | -3.2712
-11 | -0.4289 | 0.12739 | -0.0205 | -3.3668
-10.5 | -0.4343 | 0.12266 | -0.0275 | -3.5407
-10 | -0.4214 | 0.11362 | -0.0293 | -3.7089
-9.5 | -0.4028 | 0.1063 | -0.0295 | -3.7893
-9 | -0.4092 | 0.10054 | -0.0363 | -4.07
-8.5 | -0.4006 | 0.09245 | -0.0379 | -4.3332
-8 | -0.3962 | 0.0862 | -0.0401 | -4.5963
-7.5 | -0.4379 | 0.08197 | -0.0443 | -5.3422
-7 | -0.485 | 0.08069 | -0.0352 | -6.0107
-6.5 | -0.4688 | 0.07302 | -0.0384 | -6.4202
-6 | -0.4328 | 0.06333 | -0.0503 | -6.834
-5.5 | -0.3915 | 0.05572 | -0.0564 | -7.0262
-3.5 | -0.1509 | 0.02944 | -0.0695 | -5.1257
-3 | -0.0937 | 0.02619 | -0.0685 | -3.5777
-2.5 | -0.0222 | 0.02352 | -0.0702 | -0.94388
-2 | 0.0255 | 0.02212 | -0.0683 | 1.1528
-1.5 | 0.2578 | 0.01735 | -0.094 | 14.8588
-1 | 0.2867 | 0.01787 | -0.0912 | 16.0436
-0.5 | 0.3065 | 0.01865 | -0.0866 | 16.4343
0 | 0.3196 | 0.01968 | -0.0806 | 16.2398
1 | 0.3604 | 0.02211 | -0.0706 | 16.3003
1.5 | 0.4088 | 0.02309 | -0.0699 | 17.7046
2 | 0.4484 | 0.02428 | -0.068 | 18.4679
2.5 | 0.4826 | 0.02566 | -0.0652 | 18.8075
3 | 0.5235 | 0.02696 | -0.0634 | 19.4177
3.5 | 0.5711 | 0.0281 | -0.0624 | 20.3238
4 | 0.6337 | 0.02861 | -0.0627 | 22.1496
4.5 | 0.6883 | 0.02873 | -0.0608 | 23.9575
5 | 0.7762 | 0.02606 | -0.0598 | 29.7851
5.5 | 0.867 | 0.01993 | -0.0543 | 43.5023
6 | 0.907 | 0.01678 | -0.0442 | 54.0524
6.5 | 0.8758 | 0.02236 | -0.0315 | 39.1682
7 | 0.8922 | 0.02581 | -0.0253 | 34.568
7.5 | 0.9426 | 0.02964 | -0.0233 | 31.8016
8 | 1.007 | 0.03485 | -0.0232 | 28.8953
8.5 | 1.056 | 0.0414 | -0.0214 | 25.5072
9 | 1.0805 | 0.05015 | -0.0186 | 21.5454
9.5 | 1.087 | 0.05759 | -0.0139 | 18.8748
10 | 1.0496 | 0.06266 | -0.0051 | 16.7507
10.5 | 1.0074 | 0.07083 | -0.0013 | 14.2228
11 | 0.9687 | 0.08052 | -0.0017 | 12.0306
11.5 | 0.9593 | 0.09573 | -0.0041 | 10.0209
12 | 0.8848 | 0.10996 | -0.0154 | 8.0466
12.5 | 0.8531 | 0.14205 | -0.0345 | 6.0056
13 | 0.8521 | 0.1512 | -0.0383 | 5.6356
13.5 | 0.8246 | 0.16112 | -0.0485 | 5.1179
14 | 0.8336 | 0.17046 | -0.0518 | 4.8903
14.5 | 0.8461 | 0.17854 | -0.0547 | 4.739

## 15. Re 100k Mach 0.50 (1)
BIGFOIL.COM POLAR EXPORT
GA 40A310
GA 40A310 |  |  |  | Cl Max: | 1.217 | at alpha= | 20 | deg
JavaFoil+Calcfoil stall+Eppler ext transition |  |  |  | L/D Max: | 45.429 | at alpha= | 3.5 | deg
Re: | 100000 |  |  | Cd Min: | 0.01293 | at alpha= | 0 | deg
Mach: | 0.5 |  |  | Cl=0 at alpha= | -2.3333 | deg
|  |  |  | @ Cl=0.1, Cd= | 0.034165
|  |  |  | @ Cl=0.4, Cd= | 0.013364
|  |  |  | @ Cl=0.6, Cd= | 0.014824
alpha (deg) | Cl | Cd | Cm | Cl/Cd
-20 | -0.935 | 0.32263 | -0.011 | -2.898
-19.5 | -0.909 | 0.31377 | -0.011 | -2.896
-19 | -0.883 | 0.30891 | -0.011 | -2.859
-18.5 | -0.858 | 0.2997 | -0.011 | -2.862
-18 | -0.832 | 0.29588 | -0.012 | -2.814
-17.5 | -0.807 | 0.28769 | -0.012 | -2.805
-17 | -0.781 | 0.2806 | -0.012 | -2.784
-16.5 | -0.756 | 0.27952 | -0.013 | -2.704
-16 | -0.73 | 0.26656 | -0.013 | -2.738
-15.5 | -0.704 | 0.26488 | -0.014 | -2.658
-15 | -0.678 | 0.26171 | -0.014 | -2.592
-14.5 | -0.652 | 0.25262 | -0.014 | -2.582
-14 | -0.626 | 0.24652 | -0.015 | -2.54
-13.5 | -0.598 | 0.21643 | -0.014 | -2.765
-13 | -0.572 | 0.21091 | -0.014 | -2.713
-12.5 | -0.546 | 0.20408 | -0.014 | -2.675
-12 | -0.52 | 0.19866 | -0.015 | -2.616
-11.5 | -0.493 | 0.30144 | -0.015 | -1.637
-11 | -0.467 | 0.18401 | -0.016 | -2.537
-10.5 | -0.44 | 0.18006 | -0.016 | -2.446
-10 | -0.414 | 0.17713 | -0.016 | -2.336
-9.5 | -0.387 | 0.185 | -0.017 | -2.093
-9 | -0.36 | 0.15024 | -0.016 | -2.397
-8.5 | -0.333 | 0.16483 | -0.016 | -2.023
-8 | -0.307 | 0.1628 | -0.017 | -1.883
-7.5 | -0.28 | 0.13664 | -0.017 | -2.048
-7 | -0.253 | 0.1584 | -0.017 | -1.597
-6.5 | -0.226 | 0.11363 | -0.017 | -1.988
-6 | -0.199 | 0.10314 | -0.017 | -1.928
-5.5 | -0.172 | 0.06225 | -0.017 | -2.76
-5 | -0.145 | 0.0516 | -0.017 | -2.807
-4.5 | -0.118 | 0.04595 | -0.018 | -2.563
-4 | -0.138 | 0.06304 | -0.017 | -2.188
-3.5 | -0.112 | 0.04525 | -0.017 | -2.48
-3 | -0.068 | 0.04013 | -0.017 | -1.695
-2.5 | -0.018 | 0.03767 | -0.017 | -0.467
-2 | 0.036 | 0.03535 | -0.018 | 1.01
-1.5 | 0.09 | 0.03427 | -0.018 | 2.635
-1 | 0.145 | 0.03369 | -0.019 | 4.316
-0.5 | 0.248 | 0.01375 | -0.054 | 18.067
0 | 0.311 | 0.01293 | -0.055 | 24.045
0.5 | 0.376 | 0.01324 | -0.056 | 28.401
1 | 0.44 | 0.01357 | -0.056 | 32.423
1.5 | 0.504 | 0.01403 | -0.057 | 35.887
2 | 0.567 | 0.01451 | -0.057 | 39.082
2.5 | 0.629 | 0.0151 | -0.058 | 41.624
3 | 0.69 | 0.01573 | -0.059 | 43.871
3.5 | 0.748 | 0.01648 | -0.059 | 45.429
4 | 0.836 | 0.0192 | -0.063 | 43.564
4.5 | 0.89 | 0.02031 | -0.064 | 43.8
5 | 0.772 | 0.04046 | -0.022 | 19.071
5.5 | 0.803 | 0.04463 | -0.022 | 17.99
6 | 0.818 | 0.05005 | -0.023 | 16.339
6.5 | 0.798 | 0.05799 | -0.024 | 13.757
7 | 0.51 | 0.05772 | -0.025 | 8.834
7.5 | 0.537 | 0.1302 | -0.025 | 4.124
8 | 0.564 | 0.13561 | -0.025 | 4.16
8.5 | 0.592 | 0.15871 | -0.027 | 3.728
9 | 0.619 | 0.15487 | -0.03 | 3.998
9.5 | 0.646 | 0.15751 | -0.03 | 4.104
10 | 0.673 | 0.16862 | -0.03 | 3.994
10.5 | 0.701 | 0.18137 | -0.033 | 3.867
11 | 0.728 | 0.1848 | -0.034 | 3.941
11.5 | 0.755 | 0.20536 | -0.034 | 3.678
12 | 0.782 | 0.20256 | -0.034 | 3.862
12.5 | 0.809 | 0.21005 | -0.035 | 3.853
13 | 0.839 | 0.24014 | -0.04 | 3.493
13.5 | 0.866 | 0.2502 | -0.041 | 3.46
14 | 0.892 | 0.25278 | -0.041 | 3.531
14.5 | 0.919 | 0.25252 | -0.042 | 3.64
15 | 0.946 | 0.25842 | -0.042 | 3.661
15.5 | 0.973 | 0.27251 | -0.043 | 3.57
16 | 1 | 0.27344 | -0.044 | 3.656
16.5 | 1.028 | 0.28734 | -0.046 | 3.578
17 | 1.058 | 0.32162 | -0.049 | 3.289
17.5 | 1.084 | 0.32833 | -0.05 | 3.302
18 | 1.111 | 0.33427 | -0.05 | 3.322
18.5 | 1.137 | 0.33523 | -0.051 | 3.392
19 | 1.163 | 0.33621 | -0.052 | 3.461
19.5 | 1.19 | 0.34017 | -0.052 | 3.498
20 | 1.217 | 0.35592 | -0.054 | 3.42

## 16. Re 100k Mach 0.50 (2)
BIGFOIL.COM POLAR EXPORT
GA 40A310
GA 40A310 |  |  |  | Cl Max: | 1.0796 | at alpha= | 20 | deg
XFOIL ncrit=9 |  |  |  | L/D Max: | 44.0771 | at alpha= | 5.5 | deg
Re: | 100000 |  |  | Cd Min: | 0.29235 | at alpha= | 20 | deg
Mach: | 0.5 |  |  | Cl=0 at alpha= | -1.9619 | deg
|  |  |  | @ Cl=0.1, Cd= | 0.023638
|  |  |  | @ Cl=0.4, Cd= | 0.027147
|  |  |  | @ Cl=0.6, Cd= | 0.032826
alpha (deg) | Cl | Cd | Cm | Cl/Cd
-20 | -0.7754 | 0.28379 | 0.051 | -2.7323
-19.5 | -0.7438 | 0.26315 | 0.0494 | -2.8265
-19 | -0.7211 | 0.25484 | 0.0448 | -2.8296
-18.5 | -0.6986 | 0.24695 | 0.04 | -2.8289
-18 | -0.6764 | 0.23928 | 0.0351 | -2.8268
-17.5 | -0.6544 | 0.23206 | 0.0299 | -2.82
-17 | -0.6364 | 0.22779 | 0.0236 | -2.7938
-16.5 | -0.6249 | 0.22623 | 0.0169 | -2.7622
-16 | -0.5956 | 0.21183 | 0.014 | -2.8117
-15.5 | -0.569 | 0.20086 | 0.0115 | -2.8328
-15 | -0.5474 | 0.19315 | 0.0076 | -2.8341
-14.5 | -0.5286 | 0.18645 | 0.0028 | -2.8351
-14 | -0.5221 | 0.18432 | -0.004 | -2.8326
-13.5 | -0.5 | 0.17407 | -0.0074 | -2.8724
-13 | -0.4713 | 0.16314 | -0.0088 | -2.8889
-12.5 | -0.4533 | 0.15582 | -0.0124 | -2.9091
-12 | -0.447 | 0.1513 | -0.0181 | -2.9544
-11.5 | -0.4386 | 0.14456 | -0.023 | -3.034
-11 | -0.4072 | 0.1339 | -0.0231 | -3.0411
-10.5 | -0.3997 | 0.12803 | -0.0277 | -3.1219
-10 | -0.3907 | 0.12067 | -0.0317 | -3.2378
-9.5 | -0.3713 | 0.11306 | -0.0332 | -3.2841
-9 | -0.3614 | 0.10595 | -0.0362 | -3.411
-8.5 | -0.3712 | 0.10157 | -0.0428 | -3.6546
-8 | -0.3473 | 0.09316 | -0.0414 | -3.728
-7.5 | -0.3556 | 0.08809 | -0.0411 | -4.0368
-7 | -0.4024 | 0.08787 | -0.0316 | -4.5795
-6.5 | -0.4036 | 0.08064 | -0.0477 | -5.005
-6 | -0.363 | 0.07167 | -0.0528 | -5.0649
-5.5 | -0.3358 | 0.06397 | -0.0592 | -5.2493
-4 | -0.2266 | 0.03958 | -0.0808 | -5.7251
-3.5 | -0.1735 | 0.03504 | -0.0791 | -4.9515
-3 | -0.1089 | 0.03024 | -0.0793 | -3.6012
-2.5 | -0.0596 | 0.02793 | -0.0757 | -2.1339
-2 | -0.0046 | 0.02599 | -0.0736 | -0.17699
-1.5 | 0.0558 | 0.02436 | -0.0722 | 2.2906
-1 | 0.2822 | 0.02066 | -0.0951 | 13.6592
-0.5 | 0.2857 | 0.02164 | -0.0873 | 13.2024
0 | 0.2832 | 0.02277 | -0.078 | 12.4374
0.5 | 0.2998 | 0.02396 | -0.0715 | 12.5125
1 | 0.3576 | 0.02494 | -0.0714 | 14.3384
1.5 | 0.3824 | 0.02641 | -0.0662 | 14.4794
2 | 0.4175 | 0.02788 | -0.0628 | 14.9749
2.5 | 0.4622 | 0.02933 | -0.0607 | 15.7586
3 | 0.5157 | 0.03069 | -0.0598 | 16.8035
3.5 | 0.5586 | 0.0322 | -0.0572 | 17.3478
4 | 0.6201 | 0.03313 | -0.0562 | 18.7172
4.5 | 0.6989 | 0.0329 | -0.0555 | 21.2432
5 | 0.7971 | 0.03023 | -0.0532 | 26.3678
5.5 | 0.9146 | 0.02075 | -0.0424 | 44.0771
6 | 0.8805 | 0.02348 | -0.0259 | 37.5
6.5 | 0.8728 | 0.02808 | -0.0176 | 31.0826
7 | 0.9228 | 0.03166 | -0.0122 | 29.1472
7.5 | 0.9918 | 0.03734 | -0.0098 | 26.5613
8 | 1.0196 | 0.04434 | -0.006 | 22.995
8.5 | 1.0028 | 0.05072 | -0.0008 | 19.7713
9 | 0.9766 | 0.0585 | 0.0015 | 16.694
9.5 | 0.9436 | 0.06794 | 0.0005 | 13.8887
10 | 0.9086 | 0.07925 | -0.0039 | 11.465
10.5 | 0.8757 | 0.09256 | -0.0113 | 9.4609
11 | 0.856 | 0.10636 | -0.0191 | 8.0481
11.5 | 0.8354 | 0.12427 | -0.0316 | 6.7225
12 | 0.8312 | 0.13785 | -0.0389 | 6.0297
12.5 | 0.8306 | 0.15781 | -0.051 | 5.2633
13 | 0.8551 | 0.16906 | -0.053 | 5.058
13.5 | 0.845 | 0.17706 | -0.0613 | 4.7724
14 | 0.8611 | 0.18656 | -0.0651 | 4.6157
14.5 | 0.8975 | 0.19865 | -0.0651 | 4.518
15 | 0.8892 | 0.20384 | -0.0747 | 4.3622
15.5 | 0.9254 | 0.21728 | -0.0751 | 4.259
16 | 0.9232 | 0.22169 | -0.0844 | 4.1644
16.5 | 0.9651 | 0.23777 | -0.0836 | 4.059
17 | 0.9602 | 0.2395 | -0.0944 | 4.0092
18 | 0.9998 | 0.25735 | -0.1042 | 3.885
18.5 | 1.0194 | 0.26573 | -0.1096 | 3.8362
19.5 | 1.062 | 0.28517 | -0.1191 | 3.7241
20 | 1.0796 | 0.29235 | -0.126 | 3.6928

## 17. Re 250k Mach 0.00 (1)
BIGFOIL.COM POLAR EXPORT
GA 40A310
GA 40A310 |  |  |  | Cl Max: | 0.954 | at alpha= | 6 | deg
JavaFoil+Calcfoil stall+Eppler ext transition |  |  |  | L/D Max: | 82.271 | at alpha= | 4 | deg
Re: | 250000 |  |  | Cd Min: | 0.00816 | at alpha= | 0 | deg
Mach: | 0 |  |  | Cl=0 at alpha= | -2.3298 | deg
|  |  |  | @ Cl=0.1, Cd= | 0.025254
|  |  |  | @ Cl=0.4, Cd= | 0.0082368
|  |  |  | @ Cl=0.6, Cd= | 0.0086695
alpha (deg) | Cl | Cd | Cm | Cl/Cd
-15 | -0.32 | 0.14204 | -0.009 | -2.252
-14.5 | -0.333 | 0.13491 | -0.01 | -2.465
-14 | -0.345 | 0.12868 | -0.01 | -2.682
-13.5 | -0.357 | 0.12498 | -0.01 | -2.86
-13 | -0.369 | 0.11482 | -0.01 | -3.216
-12.5 | -0.38 | 0.10612 | -0.011 | -3.583
-12 | -0.39 | 0.10021 | -0.011 | -3.894
-11.5 | -0.399 | 0.09502 | -0.011 | -4.195
-11 | -0.405 | 0.0855 | -0.011 | -4.741
-10.5 | -0.41 | 0.08126 | -0.012 | -5.044
-10 | -0.412 | 0.07551 | -0.012 | -5.455
-9.5 | -0.411 | 0.071 | -0.012 | -5.787
-9 | -0.406 | 0.06536 | -0.013 | -6.219
-8.5 | -0.398 | 0.06166 | -0.013 | -6.462
-8 | -0.386 | 0.05724 | -0.013 | -6.75
-7.5 | -0.37 | 0.05356 | -0.013 | -6.911
-7 | -0.35 | 0.05057 | -0.013 | -6.917
-6.5 | -0.325 | 0.04727 | -0.014 | -6.885
-6 | -0.297 | 0.0442 | -0.015 | -6.718
-5.5 | -0.265 | 0.04153 | -0.015 | -6.377
-5 | -0.229 | 0.04135 | -0.014 | -5.539
-4.5 | -0.19 | 0.03897 | -0.014 | -4.888
-4 | -0.149 | 0.03691 | -0.015 | -4.047
-3.5 | -0.106 | 0.03512 | -0.015 | -3.025
-3 | -0.061 | 0.03385 | -0.015 | -1.817
-2.5 | -0.016 | 0.03241 | -0.015 | -0.48
-2 | 0.031 | 0.03153 | -0.016 | 0.991
-1.5 | 0.079 | 0.03087 | -0.016 | 2.545
-1 | 0.156 | 0.01028 | -0.047 | 15.199
-0.5 | 0.215 | 0.01017 | -0.048 | 21.177
0 | 0.277 | 0.00816 | -0.049 | 33.919
0.5 | 0.336 | 0.00822 | -0.05 | 40.917
1 | 0.396 | 0.00823 | -0.051 | 48.071
1.5 | 0.455 | 0.00833 | -0.052 | 54.609
2 | 0.514 | 0.00848 | -0.052 | 60.664
2.5 | 0.573 | 0.00861 | -0.053 | 66.552
3 | 0.632 | 0.00874 | -0.054 | 72.257
3.5 | 0.689 | 0.0089 | -0.055 | 77.464
4 | 0.746 | 0.00906 | -0.056 | 82.271
4.5 | 0.801 | 0.01405 | -0.057 | 56.979
5 | 0.854 | 0.01465 | -0.057 | 58.297
5.5 | 0.905 | 0.01469 | -0.058 | 61.644
6 | 0.954 | 0.01541 | -0.059 | 61.893
6.5 | 0.8 | 0.04344 | -0.021 | 18.424
7 | 0.834 | 0.04659 | -0.021 | 17.899
7.5 | 0.864 | 0.0503 | -0.021 | 17.179
8 | 0.891 | 0.0535 | -0.021 | 16.651
8.5 | 0.914 | 0.05778 | -0.021 | 15.812
9 | 0.928 | 0.06257 | -0.021 | 14.836
9.5 | 0.932 | 0.06764 | -0.021 | 13.773
10 | 0.928 | 0.0738 | -0.021 | 12.575
10.5 | 0.918 | 0.08015 | -0.022 | 11.45
11 | 0.901 | 0.08659 | -0.022 | 10.408

## 18. Re 250k Mach 0.00 (2)
BIGFOIL.COM POLAR EXPORT
GA 40A310
GA 40A310 |  |  |  | Cl Max: | 1.1322 | at alpha= | 10 | deg
XFOIL ncrit=9 |  |  |  | L/D Max: | 85.8077 | at alpha= | 5.5 | deg
Re: | 250000 |  |  | Cd Min: | 0.24291 | at alpha= | -20 | deg
Mach: | 0 |  |  | Cl=0 at alpha= | -2.616 | deg
|  |  |  | @ Cl=0.1, Cd= | 0.012537
|  |  |  | @ Cl=0.4, Cd= | 0.0099215
|  |  |  | @ Cl=0.6, Cd= | 0.010857
alpha (deg) | Cl | Cd | Cm | Cl/Cd
-20 | -0.6862 | 0.24291 | 0.0426 | -2.8249
-19.5 | -0.6695 | 0.23667 | 0.0387 | -2.8288
-19 | -0.6526 | 0.23039 | 0.0348 | -2.8326
-18.5 | -0.6358 | 0.22396 | 0.031 | -2.8389
-18 | -0.619 | 0.21751 | 0.0271 | -2.8458
-17.5 | -0.6025 | 0.21147 | 0.0226 | -2.8491
-17 | -0.5912 | 0.20698 | 0.0171 | -2.8563
-16 | -0.5568 | 0.19039 | 0.0117 | -2.9245
-15.5 | -0.541 | 0.18361 | 0.0087 | -2.9465
-15 | -0.5261 | 0.17694 | 0.0055 | -2.9733
-14.5 | -0.5118 | 0.17012 | 0.0022 | -3.0085
-14 | -0.4982 | 0.16323 | -0.0011 | -3.0521
-13.5 | -0.4854 | 0.15637 | -0.0046 | -3.1042
-13 | -0.4774 | 0.15032 | -0.0095 | -3.1759
-12.5 | -0.4706 | 0.1439 | -0.0145 | -3.2703
-12 | -0.4615 | 0.13678 | -0.0187 | -3.374
-11.5 | -0.4519 | 0.12669 | -0.02 | -3.567
-11 | -0.4355 | 0.11991 | -0.0205 | -3.6319
-10.5 | -0.4258 | 0.1131 | -0.0232 | -3.7648
-10 | -0.4181 | 0.10602 | -0.0264 | -3.9436
-9.5 | -0.4118 | 0.09886 | -0.03 | -4.1655
-9 | -0.408 | 0.09147 | -0.0348 | -4.4605
-8.5 | -0.4081 | 0.08371 | -0.0422 | -4.8752
-8 | -0.4198 | 0.07583 | -0.0494 | -5.5361
-7.5 | -0.3878 | 0.06604 | -0.0633 | -5.8722
-7 | -0.3623 | 0.05308 | -0.0712 | -6.8255
-6.5 | -0.3371 | 0.04711 | -0.0717 | -7.1556
-6 | -0.3105 | 0.04176 | -0.0707 | -7.4353
-5.5 | -0.2774 | 0.03697 | -0.0683 | -7.5034
-5 | -0.2411 | 0.03135 | -0.0678 | -7.6906
-4.5 | -0.1995 | 0.02754 | -0.0665 | -7.244
-4 | -0.1545 | 0.02522 | -0.065 | -6.1261
-3.5 | -0.0939 | 0.02044 | -0.0621 | -4.5939
-3 | -0.0404 | 0.01632 | -0.0608 | -2.4755
-2.5 | 0.0122 | 0.01485 | -0.0597 | 0.82155
-2 | 0.0611 | 0.01315 | -0.0585 | 4.6464
-1.5 | 0.1125 | 0.01234 | -0.0576 | 9.1167
-1 | 0.134 | 0.00951 | -0.0502 | 14.0904
-0.5 | 0.2151 | 0.00977 | -0.0531 | 22.0164
0 | 0.31 | 0.00991 | -0.0617 | 31.2815
0.5 | 0.3942 | 0.00991 | -0.0684 | 39.778
1 | 0.4445 | 0.01001 | -0.0686 | 44.4056
1.5 | 0.4873 | 0.01019 | -0.0667 | 47.8214
2 | 0.531 | 0.01048 | -0.0651 | 50.6679
2.5 | 0.5787 | 0.01075 | -0.0638 | 53.8326
3 | 0.6266 | 0.01099 | -0.0626 | 57.0155
3.5 | 0.6759 | 0.01079 | -0.0608 | 62.6413
4 | 0.7241 | 0.0106 | -0.0589 | 68.3113
4.5 | 0.773 | 0.01025 | -0.0568 | 75.4146
5 | 0.8214 | 0.01006 | -0.0549 | 81.6501
5.5 | 0.8658 | 0.01009 | -0.0522 | 85.8077
6 | 0.87 | 0.01362 | -0.0445 | 63.8767
7 | 0.9153 | 0.01881 | -0.035 | 48.6603
7.5 | 0.9424 | 0.02109 | -0.0309 | 44.6847
8 | 0.9772 | 0.02393 | -0.0279 | 40.8358
8.5 | 1.0239 | 0.0271 | -0.0267 | 37.7823
9 | 1.0735 | 0.03158 | -0.0259 | 33.993
9.5 | 1.1087 | 0.03923 | -0.0245 | 28.2615
10 | 1.1322 | 0.04361 | -0.0203 | 25.9619

## 19. Re 250k Mach 0.10 (1)
BIGFOIL.COM POLAR EXPORT
GA 40A310
GA 40A310 |  |  |  | Cl Max: | 0.958 | at alpha= | 6 | deg
JavaFoil+Calcfoil stall+Eppler ext transition |  |  |  | L/D Max: | 82.391 | at alpha= | 4 | deg
Re: | 250000 |  |  | Cd Min: | 0.00812 | at alpha= | 0 | deg
Mach: | 0.1 |  |  | Cl=0 at alpha= | -2.3298 | deg
|  |  |  | @ Cl=0.1, Cd= | 0.025344
|  |  |  | @ Cl=0.4, Cd= | 0.008293
|  |  |  | @ Cl=0.6, Cd= | 0.0086888
alpha (deg) | Cl | Cd | Cm | Cl/Cd
-14.5 | -0.293 | 0.13975 | -0.01 | -2.1
-14 | -0.308 | 0.13149 | -0.01 | -2.343
-13.5 | -0.323 | 0.12913 | -0.01 | -2.498
-13 | -0.337 | 0.11526 | -0.011 | -2.922
-12.5 | -0.35 | 0.10907 | -0.011 | -3.212
-12 | -0.363 | 0.1024 | -0.011 | -3.544
-11.5 | -0.374 | 0.0939 | -0.011 | -3.985
-11 | -0.384 | 0.08836 | -0.011 | -4.344
-10.5 | -0.391 | 0.08239 | -0.012 | -4.749
-10 | -0.396 | 0.07731 | -0.012 | -5.123
-9.5 | -0.398 | 0.07056 | -0.012 | -5.637
-9 | -0.396 | 0.06658 | -0.013 | -5.947
-8.5 | -0.39 | 0.06176 | -0.013 | -6.319
-8 | -0.38 | 0.05728 | -0.013 | -6.639
-7.5 | -0.366 | 0.05359 | -0.013 | -6.827
-7 | -0.347 | 0.05098 | -0.014 | -6.808
-6.5 | -0.324 | 0.04734 | -0.015 | -6.841
-6 | -0.296 | 0.04426 | -0.015 | -6.693
-5.5 | -0.265 | 0.04156 | -0.015 | -6.369
-5 | -0.229 | 0.04146 | -0.014 | -5.53
-4.5 | -0.191 | 0.03908 | -0.014 | -4.885
-4 | -0.15 | 0.03695 | -0.015 | -4.056
-3.5 | -0.107 | 0.03515 | -0.015 | -3.034
-3 | -0.062 | 0.03398 | -0.015 | -1.818
-2.5 | -0.016 | 0.03249 | -0.015 | -0.481
-2 | 0.031 | 0.03151 | -0.016 | 0.996
-1.5 | 0.079 | 0.03092 | -0.016 | 2.553
-1 | 0.157 | 0.01021 | -0.047 | 15.377
-0.5 | 0.216 | 0.01015 | -0.048 | 21.321
0 | 0.278 | 0.00812 | -0.049 | 34.243
0.5 | 0.338 | 0.00819 | -0.05 | 41.258
1 | 0.398 | 0.00829 | -0.051 | 47.98
1.5 | 0.457 | 0.00838 | -0.052 | 54.542
2 | 0.517 | 0.00847 | -0.053 | 61.029
2.5 | 0.576 | 0.00864 | -0.053 | 66.637
3 | 0.635 | 0.00876 | -0.054 | 72.485
3.5 | 0.693 | 0.00892 | -0.055 | 77.651
4 | 0.749 | 0.00909 | -0.056 | 82.391
4.5 | 0.805 | 0.01412 | -0.057 | 57.002
5 | 0.858 | 0.01473 | -0.058 | 58.262
5.5 | 0.909 | 0.01476 | -0.059 | 61.58
6 | 0.958 | 0.01553 | -0.059 | 61.643
6.5 | 0.803 | 0.04361 | -0.021 | 18.418
7 | 0.836 | 0.04662 | -0.021 | 17.939
7.5 | 0.866 | 0.05035 | -0.021 | 17.197
8 | 0.892 | 0.05395 | -0.021 | 16.529
8.5 | 0.913 | 0.05787 | -0.021 | 15.783
9 | 0.926 | 0.06285 | -0.021 | 14.738
9.5 | 0.927 | 0.06906 | -0.021 | 13.427
10 | 0.921 | 0.07464 | -0.022 | 12.332
10.5 | 0.907 | 0.0815 | -0.022 | 11.124
11 | 0.886 | 0.08755 | -0.022 | 10.119

## 20. Re 250k Mach 0.10 (2)
BIGFOIL.COM POLAR EXPORT
GA 40A310
GA 40A310 |  |  |  | Cl Max: | 1.1285 | at alpha= | 10 | deg
XFOIL ncrit=9 |  |  |  | L/D Max: | 85.665 | at alpha= | 5.5 | deg
Re: | 250000 |  |  | Cd Min: | 0.04452 | at alpha= | 10 | deg
Mach: | 0.1 |  |  | Cl=0 at alpha= | -99 | deg
|  |  |  | @ Cl=0.1, Cd= | 0.00995
|  |  |  | @ Cl=0.4, Cd= | 0.0099703
|  |  |  | @ Cl=0.6, Cd= | 0.010904
alpha (deg) | Cl | Cd | Cm | Cl/Cd
0 | 0.3099 | 0.00995 | -0.0616 | 31.1457
0.5 | 0.3946 | 0.00996 | -0.0684 | 39.6185
1 | 0.4472 | 0.01006 | -0.069 | 44.4533
1.5 | 0.49 | 0.01025 | -0.0671 | 47.8049
2 | 0.5339 | 0.01053 | -0.0655 | 50.7028
2.5 | 0.5814 | 0.01082 | -0.0641 | 53.7338
3 | 0.63 | 0.01104 | -0.0629 | 57.0652
3.5 | 0.6791 | 0.01085 | -0.061 | 62.5899
4 | 0.7281 | 0.01064 | -0.0591 | 68.4305
4.5 | 0.7773 | 0.01027 | -0.057 | 75.6865
5 | 0.8257 | 0.01009 | -0.0549 | 81.8335
5.5 | 0.8695 | 0.01015 | -0.052 | 85.665
6 | 0.8706 | 0.01397 | -0.0439 | 62.3193
6.5 | 0.8894 | 0.01692 | -0.0386 | 52.565
7 | 0.917 | 0.01902 | -0.0344 | 48.2124
7.5 | 0.9434 | 0.02141 | -0.0301 | 44.0635
8 | 0.9798 | 0.02426 | -0.0273 | 40.3875
8.5 | 1.0281 | 0.02762 | -0.0261 | 37.223
9 | 1.0768 | 0.03233 | -0.0252 | 33.3065
9.5 | 1.1085 | 0.03997 | -0.0233 | 27.7333
10 | 1.1285 | 0.04452 | -0.0187 | 25.3482

## 21. Re 250k Mach 0.25 (1)
BIGFOIL.COM POLAR EXPORT
GA 40A310
GA 40A310 |  |  |  | Cl Max: | 0.93 | at alpha= | 5.5 | deg
JavaFoil+Calcfoil stall+Eppler ext transition |  |  |  | L/D Max: | 82.991 | at alpha= | 4 | deg
Re: | 250000 |  |  | Cd Min: | 0.00827 | at alpha= | 0 | deg
Mach: | 0.25 |  |  | Cl=0 at alpha= | -2.3333 | deg
|  |  |  | @ Cl=0.1, Cd= | 0.0261
|  |  |  | @ Cl=0.4, Cd= | 0.0083584
|  |  |  | @ Cl=0.6, Cd= | 0.0088013
alpha (deg) | Cl | Cd | Cm | Cl/Cd
-12.5 | -0.058 | 0.11784 | -0.011 | -0.489
-12 | -0.055 | 0.11072 | -0.012 | -0.496
-11.5 | -0.124 | 0.10831 | -0.012 | -1.148
-11 | -0.177 | 0.0987 | -0.012 | -1.789
-10.5 | -0.217 | 0.09178 | -0.012 | -2.367
-10 | -0.251 | 0.08432 | -0.013 | -2.981
-9.5 | -0.28 | 0.07669 | -0.013 | -3.648
-9 | -0.302 | 0.06967 | -0.013 | -4.337
-8.5 | -0.318 | 0.06562 | -0.013 | -4.846
-8 | -0.327 | 0.06019 | -0.014 | -5.428
-7.5 | -0.328 | 0.05567 | -0.014 | -5.893
-7 | -0.322 | 0.05248 | -0.014 | -6.135
-6.5 | -0.309 | 0.04877 | -0.015 | -6.327
-6 | -0.288 | 0.04501 | -0.016 | -6.405
-5.5 | -0.262 | 0.04245 | -0.016 | -6.164
-5 | -0.23 | 0.04036 | -0.016 | -5.688
-4.5 | -0.193 | 0.03987 | -0.015 | -4.832
-4 | -0.152 | 0.03817 | -0.015 | -3.987
-3.5 | -0.109 | 0.03554 | -0.015 | -3.061
-3 | -0.063 | 0.03392 | -0.015 | -1.863
-2.5 | -0.016 | 0.03261 | -0.016 | -0.491
-2 | 0.032 | 0.03168 | -0.016 | 1.017
-1.5 | 0.081 | 0.03099 | -0.017 | 2.616
-1 | 0.161 | 0.0104 | -0.049 | 15.504
-0.5 | 0.222 | 0.01028 | -0.05 | 21.62
0 | 0.286 | 0.00827 | -0.051 | 34.569
0.5 | 0.347 | 0.00829 | -0.051 | 41.901
1 | 0.409 | 0.00837 | -0.052 | 48.811
1.5 | 0.47 | 0.00847 | -0.053 | 55.489
2 | 0.531 | 0.00864 | -0.054 | 61.498
2.5 | 0.592 | 0.00878 | -0.055 | 67.352
3 | 0.652 | 0.00894 | -0.056 | 72.944
3.5 | 0.711 | 0.00909 | -0.057 | 78.21
4 | 0.769 | 0.00927 | -0.058 | 82.991
4.5 | 0.825 | 0.0145 | -0.058 | 56.924
5 | 0.879 | 0.01521 | -0.059 | 57.813
5.5 | 0.93 | 0.01532 | -0.06 | 60.738
6 | 0.783 | 0.04121 | -0.021 | 19.003
6.5 | 0.817 | 0.04449 | -0.021 | 18.367
7 | 0.847 | 0.0474 | -0.021 | 17.874
7.5 | 0.872 | 0.05202 | -0.021 | 16.767
8 | 0.892 | 0.05576 | -0.022 | 15.991
8.5 | 0.905 | 0.06072 | -0.021 | 14.899
9 | 0.904 | 0.06663 | -0.022 | 13.571
9.5 | 0.885 | 0.07432 | -0.022 | 11.905
10 | 0.852 | 0.0827 | -0.022 | 10.305
10.5 | 0.807 | 0.09121 | -0.022 | 8.848

## 22. Re 250k Mach 0.25 (2)
BIGFOIL.COM POLAR EXPORT
GA 40A310
GA 40A310 |  |  |  | Cl Max: | 1.0979 | at alpha= | 9.5 | deg
XFOIL ncrit=9 |  |  |  | L/D Max: | 83.1409 | at alpha= | 5 | deg
Re: | 250000 |  |  | Cd Min: | 0.24774 | at alpha= | -20 | deg
Mach: | 0.25 |  |  | Cl=0 at alpha= | -2.6148 | deg
|  |  |  | @ Cl=0.1, Cd= | 0.012977
|  |  |  | @ Cl=0.4, Cd= | 0.010252
|  |  |  | @ Cl=0.6, Cd= | 0.011172
alpha (deg) | Cl | Cd | Cm | Cl/Cd
-20 | -0.7007 | 0.24774 | 0.0452 | -2.8284
-19.5 | -0.6827 | 0.2412 | 0.0411 | -2.8304
-19 | -0.6647 | 0.23463 | 0.037 | -2.833
-18.5 | -0.6466 | 0.22793 | 0.0328 | -2.8368
-18 | -0.6284 | 0.2214 | 0.0285 | -2.8383
-17.5 | -0.6125 | 0.21606 | 0.0232 | -2.8349
-17 | -0.6012 | 0.21164 | 0.0177 | -2.8407
-16.5 | -0.5784 | 0.20052 | 0.0161 | -2.8845
-16 | -0.5607 | 0.19346 | 0.0131 | -2.8983
-15.5 | -0.5441 | 0.18659 | 0.0097 | -2.916
-15 | -0.528 | 0.17973 | 0.0062 | -2.9377
-14.5 | -0.5124 | 0.17277 | 0.0026 | -2.9658
-14 | -0.4974 | 0.16581 | -0.0011 | -2.9998
-13.5 | -0.4855 | 0.15967 | -0.0057 | -3.0406
-13 | -0.479 | 0.15392 | -0.011 | -3.112
-12.5 | -0.4686 | 0.14698 | -0.0154 | -3.1882
-12 | -0.456 | 0.13708 | -0.0173 | -3.3265
-11.5 | -0.4371 | 0.12938 | -0.0177 | -3.3784
-11 | -0.425 | 0.12256 | -0.0203 | -3.4677
-10.5 | -0.4151 | 0.1155 | -0.0234 | -3.5939
-10 | -0.4065 | 0.10841 | -0.0271 | -3.7497
-9.5 | -0.4005 | 0.1015 | -0.0324 | -3.9458
-9 | -0.3964 | 0.09451 | -0.0389 | -4.1943
-8.5 | -0.3925 | 0.08689 | -0.0452 | -4.5172
-8 | -0.4004 | 0.07935 | -0.0519 | -5.046
-7.5 | -0.3783 | 0.06614 | -0.0638 | -5.7197
-7 | -0.3442 | 0.05764 | -0.0716 | -5.9715
-6.5 | -0.3282 | 0.05107 | -0.0732 | -6.4265
-6 | -0.3061 | 0.04506 | -0.073 | -6.7932
-5.5 | -0.2802 | 0.0386 | -0.0717 | -7.2591
-5 | -0.2445 | 0.03354 | -0.0708 | -7.2898
-4.5 | -0.204 | 0.02919 | -0.0694 | -6.9887
-4 | -0.1583 | 0.02576 | -0.0681 | -6.1452
-3.5 | -0.1002 | 0.02153 | -0.0653 | -4.654
-3 | -0.0426 | 0.01715 | -0.0633 | -2.484
-2.5 | 0.0127 | 0.01545 | -0.0623 | 0.82201
-2 | 0.0642 | 0.01365 | -0.0607 | 4.7033
-1.5 | 0.1163 | 0.01267 | -0.0598 | 9.1792
-1 | 0.1421 | 0.0098 | -0.0533 | 14.5
-0.5 | 0.203 | 0.00994 | -0.0516 | 20.4225
0 | 0.3123 | 0.01016 | -0.0619 | 30.7382
0.5 | 0.3976 | 0.01025 | -0.0686 | 38.7902
1 | 0.4624 | 0.0103 | -0.0711 | 44.8932
1.5 | 0.5045 | 0.01056 | -0.0691 | 47.7746
2 | 0.5505 | 0.01079 | -0.0673 | 51.0195
2.5 | 0.5973 | 0.01116 | -0.0657 | 53.5215
3 | 0.6476 | 0.01139 | -0.0643 | 56.8569
3.5 | 0.6978 | 0.01111 | -0.062 | 62.8083
4 | 0.7501 | 0.01085 | -0.0601 | 69.1336
4.5 | 0.8001 | 0.01043 | -0.0575 | 76.7114
5 | 0.8497 | 0.01022 | -0.055 | 83.1409
5.5 | 0.8778 | 0.01133 | -0.0491 | 77.4757
6 | 0.8761 | 0.01554 | -0.0409 | 56.3771
6.5 | 0.9008 | 0.01785 | -0.0358 | 50.465
7 | 0.9234 | 0.02019 | -0.0304 | 45.7355
7.5 | 0.9473 | 0.02301 | -0.0254 | 41.1691
8 | 0.9937 | 0.02621 | -0.0234 | 37.913
8.5 | 1.0475 | 0.03074 | -0.0225 | 34.0761
9 | 1.0841 | 0.03656 | -0.0197 | 29.6526
9.5 | 1.0979 | 0.04256 | -0.0157 | 25.7965
10 | 1.0923 | 0.04807 | -0.009 | 22.7231
10.5 | 1.0463 | 0.05747 | -0.0019 | 18.206
11 | 1.0071 | 0.06665 | -0.0001 | 15.1103
11.5 | 0.9688 | 0.07682 | -0.0018 | 12.6113
12.5 | 0.8501 | 0.12292 | -0.0282 | 6.9159
13 | 0.8379 | 0.13718 | -0.0365 | 6.108
13.5 | 0.8395 | 0.14726 | -0.0412 | 5.7008
14 | 0.8534 | 0.15382 | -0.0419 | 5.548
14.5 | 0.8518 | 0.1667 | -0.0474 | 5.1098

## 23. Re 250k Mach 0.50 (1)
BIGFOIL.COM POLAR EXPORT
GA 40A310
GA 40A310 |  |  |  | Cl Max: | 1.219 | at alpha= | 20 | deg
JavaFoil+Calcfoil stall+Eppler ext transition |  |  |  | L/D Max: | 79.737 | at alpha= | 3.5 | deg
Re: | 250000 |  |  | Cd Min: | 0.00865 | at alpha= | 0 | deg
Mach: | 0.5 |  |  | Cl=0 at alpha= | -2.3333 | deg
|  |  |  | @ Cl=0.1, Cd= | 0.031333
|  |  |  | @ Cl=0.4, Cd= | 0.0087426
|  |  |  | @ Cl=0.6, Cd= | 0.0091501
alpha (deg) | Cl | Cd | Cm | Cl/Cd
-20 | -0.937 | 0.25397 | -0.011 | -3.688
-19.5 | -0.909 | 0.24628 | -0.011 | -3.692
-19 | -0.884 | 0.23949 | -0.011 | -3.69
-18.5 | -0.858 | 0.23674 | -0.011 | -3.625
-18 | -0.833 | 0.23076 | -0.012 | -3.608
-17.5 | -0.807 | 0.22319 | -0.012 | -3.616
-17 | -0.781 | 0.21597 | -0.012 | -3.618
-16.5 | -0.756 | 0.21077 | -0.013 | -3.586
-16 | -0.73 | 0.2055 | -0.013 | -3.553
-15.5 | -0.704 | 0.20606 | -0.014 | -3.418
-15 | -0.678 | 0.1948 | -0.014 | -3.482
-14.5 | -0.652 | 0.18986 | -0.014 | -3.436
-14 | -0.626 | 0.18763 | -0.015 | -3.338
-13.5 | -0.599 | 0.16704 | -0.014 | -3.583
-13 | -0.572 | 0.16041 | -0.014 | -3.567
-12.5 | -0.546 | 0.15691 | -0.014 | -3.48
-12 | -0.52 | 0.15205 | -0.015 | -3.418
-11.5 | -0.493 | 0.20936 | -0.015 | -2.357
-11 | -0.467 | 0.13641 | -0.016 | -3.423
-10.5 | -0.44 | 0.13914 | -0.016 | -3.165
-10 | -0.414 | 0.13618 | -0.016 | -3.039
-9.5 | -0.387 | 0.1317 | -0.017 | -2.94
-9 | -0.36 | 0.11516 | -0.016 | -3.128
-8.5 | -0.333 | 0.12183 | -0.016 | -2.737
-8 | -0.307 | 0.1197 | -0.017 | -2.562
-7.5 | -0.28 | 0.10245 | -0.017 | -2.732
-7 | -0.253 | 0.1153 | -0.017 | -2.194
-6.5 | -0.226 | 0.0845 | -0.017 | -2.674
-6 | -0.199 | 0.07828 | -0.017 | -2.541
-5.5 | -0.172 | 0.05309 | -0.017 | -3.237
-5 | -0.145 | 0.04537 | -0.018 | -3.193
-4.5 | -0.118 | 0.04064 | -0.019 | -2.899
-4 | -0.138 | 0.03882 | -0.019 | -3.558
-3.5 | -0.112 | 0.03605 | -0.02 | -3.116
-3 | -0.068 | 0.03591 | -0.018 | -1.895
-2.5 | -0.018 | 0.03399 | -0.017 | -0.517
-2 | 0.036 | 0.03237 | -0.018 | 1.103
-1.5 | 0.09 | 0.03142 | -0.018 | 2.873
-1 | 0.145 | 0.03094 | -0.019 | 4.7
-0.5 | 0.248 | 0.01059 | -0.056 | 23.467
0 | 0.32 | 0.00865 | -0.057 | 36.952
0.5 | 0.388 | 0.00872 | -0.057 | 44.499
1 | 0.457 | 0.00885 | -0.058 | 51.639
1.5 | 0.525 | 0.00901 | -0.059 | 58.316
2 | 0.594 | 0.00916 | -0.06 | 64.842
2.5 | 0.661 | 0.00905 | -0.061 | 73.008
3 | 0.728 | 0.00967 | -0.062 | 75.271
3.5 | 0.793 | 0.00995 | -0.063 | 79.737
4 | 0.855 | 0.01495 | -0.064 | 57.216
4.5 | 0.913 | 0.01642 | -0.065 | 55.607
5 | 0.772 | 0.03753 | -0.023 | 20.566
5.5 | 0.803 | 0.04074 | -0.023 | 19.71
6 | 0.818 | 0.04497 | -0.023 | 18.189
6.5 | 0.798 | 0.05042 | -0.024 | 15.823
7 | 0.51 | 0.051 | -0.026 | 9.999
7.5 | 0.537 | 0.06171 | -0.025 | 8.701
8 | 0.564 | 0.08083 | -0.025 | 6.981
8.5 | 0.592 | 0.07982 | -0.028 | 7.413
9 | 0.619 | 0.11625 | -0.03 | 5.327
9.5 | 0.646 | 0.11872 | -0.03 | 5.445
10 | 0.673 | 0.12586 | -0.031 | 5.351
10.5 | 0.701 | 0.13653 | -0.033 | 5.138
11 | 0.728 | 0.13979 | -0.034 | 5.211
11.5 | 0.755 | 0.15163 | -0.034 | 4.982
12 | 0.782 | 0.15918 | -0.035 | 4.915
12.5 | 0.809 | 0.15982 | -0.036 | 5.065
13 | 0.839 | 0.18193 | -0.04 | 4.611
13.5 | 0.866 | 0.18399 | -0.041 | 4.705
14 | 0.893 | 0.18754 | -0.041 | 4.76
14.5 | 0.919 | 0.19342 | -0.042 | 4.753
15 | 0.946 | 0.19699 | -0.043 | 4.804
15.5 | 0.973 | 0.20749 | -0.044 | 4.691
16 | 1.001 | 0.21624 | -0.045 | 4.628
16.5 | 1.031 | 0.22612 | -0.049 | 4.56
17 | 1.058 | 0.2345 | -0.049 | 4.512
17.5 | 1.084 | 0.24309 | -0.05 | 4.461
18 | 1.111 | 0.24922 | -0.05 | 4.457
18.5 | 1.137 | 0.25614 | -0.051 | 4.44
19 | 1.164 | 0.26256 | -0.052 | 4.433
19.5 | 1.19 | 0.2623 | -0.053 | 4.538
20 | 1.219 | 0.27293 | -0.055 | 4.468

## 24. Re 250k Mach 0.50 (2)
BIGFOIL.COM POLAR EXPORT
GA 40A310
GA 40A310 |  |  |  | Cl Max: | 1.0778 | at alpha= | 20 | deg
XFOIL ncrit=9 |  |  |  | L/D Max: | 80.0714 | at alpha= | 4.5 | deg
Re: | 250000 |  |  | Cd Min: | 0.28957 | at alpha= | 20 | deg
Mach: | 0.5 |  |  | Cl=0 at alpha= | -2.6013 | deg
|  |  |  | @ Cl=0.1, Cd= | 0.015014
|  |  |  | @ Cl=0.4, Cd= | 0.011469
|  |  |  | @ Cl=0.6, Cd= | 0.012291
alpha (deg) | Cl | Cd | Cm | Cl/Cd
-20 | -0.7623 | 0.26921 | 0.0554 | -2.8316
-19.5 | -0.7397 | 0.26128 | 0.0502 | -2.8311
-19 | -0.717 | 0.25387 | 0.0447 | -2.8243
-18.5 | -0.6967 | 0.248 | 0.0384 | -2.8093
-17.5 | -0.6526 | 0.23063 | 0.0291 | -2.8296
-17 | -0.6296 | 0.22146 | 0.0258 | -2.843
-16.5 | -0.6079 | 0.21373 | 0.0214 | -2.8442
-16 | -0.5864 | 0.20602 | 0.017 | -2.8463
-15.5 | -0.5652 | 0.1983 | 0.0125 | -2.8502
-15 | -0.5446 | 0.19116 | 0.0075 | -2.8489
-14.5 | -0.5293 | 0.18567 | 0.0014 | -2.8508
-14 | -0.5162 | 0.17973 | -0.0039 | -2.8721
-13.5 | -0.4992 | 0.17163 | -0.0083 | -2.9086
-13 | -0.469 | 0.15958 | -0.0088 | -2.939
-12.5 | -0.4504 | 0.15195 | -0.0119 | -2.9641
-12 | -0.4333 | 0.14457 | -0.0154 | -2.9972
-11.5 | -0.4177 | 0.13738 | -0.0195 | -3.0405
-11 | -0.4096 | 0.13172 | -0.0257 | -3.1096
-10.5 | -0.3993 | 0.12499 | -0.031 | -3.1947
-10 | -0.3871 | 0.11667 | -0.0349 | -3.3179
-9.5 | -0.3671 | 0.10742 | -0.0346 | -3.4174
-9 | -0.3526 | 0.10031 | -0.037 | -3.5151
-8.5 | -0.3411 | 0.09341 | -0.0404 | -3.6516
-8 | -0.3244 | 0.08583 | -0.0469 | -3.7796
-7.5 | -0.287 | 0.07551 | -0.0697 | -3.8008
-7 | -0.288 | 0.06813 | -0.0784 | -4.2272
-6.5 | -0.2826 | 0.05951 | -0.0778 | -4.7488
-6 | -0.2753 | 0.05329 | -0.0787 | -5.1661
-5.5 | -0.2628 | 0.04698 | -0.0801 | -5.5939
-5 | -0.2431 | 0.04048 | -0.0807 | -6.0054
-4.5 | -0.2111 | 0.03533 | -0.0797 | -5.9751
-4 | -0.1705 | 0.03021 | -0.0784 | -5.6438
-3.5 | -0.1098 | 0.02523 | -0.0755 | -4.352
-3 | -0.05 | 0.02031 | -0.0732 | -2.4618
-2.5 | 0.0127 | 0.01754 | -0.0715 | 0.72406
-2 | 0.0749 | 0.01574 | -0.0699 | 4.7586
-1.5 | 0.1316 | 0.0141 | -0.0681 | 9.3333
-1 | 0.1899 | 0.01325 | -0.0668 | 14.3321
-0.5 | 0.2124 | 0.01087 | -0.0572 | 19.54
0 | 0.3129 | 0.0113 | -0.0619 | 27.6903
0.5 | 0.411 | 0.01149 | -0.0694 | 35.7702
1 | 0.5071 | 0.0117 | -0.0767 | 43.3419
1.5 | 0.5692 | 0.01199 | -0.0775 | 47.4729
2 | 0.6142 | 0.01243 | -0.0744 | 49.4127
2.5 | 0.6667 | 0.01273 | -0.072 | 52.3723
3 | 0.7202 | 0.01302 | -0.0695 | 55.3149
3.5 | 0.7788 | 0.01246 | -0.0662 | 62.504
4 | 0.8397 | 0.01193 | -0.063 | 70.3856
4.5 | 0.8976 | 0.01121 | -0.0587 | 80.0714
5 | 0.9178 | 0.01234 | -0.0489 | 74.376
5.5 | 0.8953 | 0.01645 | -0.0366 | 54.4255
6 | 0.8974 | 0.0193 | -0.0275 | 46.4974
6.5 | 0.9089 | 0.0225 | -0.0208 | 40.3956
7 | 0.9321 | 0.02588 | -0.015 | 36.0162
7.5 | 0.9757 | 0.02957 | -0.0102 | 32.9963
8 | 1.0053 | 0.03556 | -0.0059 | 28.2705
8.5 | 1.0081 | 0.04158 | -0.0013 | 24.2448
9 | 0.992 | 0.04918 | 0.0014 | 20.1708
9.5 | 0.9655 | 0.05818 | 0.0015 | 16.595
10 | 0.9338 | 0.06884 | -0.0016 | 13.5648
10.5 | 0.8999 | 0.08173 | -0.0083 | 11.0106
11 | 0.8706 | 0.09695 | -0.018 | 8.9799
11.5 | 0.8534 | 0.11271 | -0.0275 | 7.5716
12 | 0.845 | 0.12637 | -0.0345 | 6.6867
12.5 | 0.8387 | 0.14345 | -0.0443 | 5.8466
13 | 0.842 | 0.15796 | -0.0512 | 5.3305
13.5 | 0.863 | 0.16614 | -0.0521 | 5.1944
14 | 0.8626 | 0.17864 | -0.0617 | 4.8287
14.5 | 0.8746 | 0.18818 | -0.0676 | 4.6477
15 | 0.8974 | 0.19663 | -0.0698 | 4.5639
15.5 | 0.9166 | 0.20782 | -0.0731 | 4.4105
16 | 0.9225 | 0.21698 | -0.0829 | 4.2515
16.5 | 0.9393 | 0.2263 | -0.0889 | 4.1507
17 | 0.9589 | 0.23511 | -0.0936 | 4.0785
17.5 | 0.9825 | 0.24416 | -0.0965 | 4.024
18 | 1.0034 | 0.25559 | -0.1008 | 3.9258
18.5 | 1.0158 | 0.26294 | -0.11 | 3.8632
19 | 1.0358 | 0.27195 | -0.1155 | 3.8088
19.5 | 1.0564 | 0.28072 | -0.1206 | 3.7632
20 | 1.0778 | 0.28957 | -0.125 | 3.7221

## 25. Re 500k Mach 0.00 (1)
BIGFOIL.COM POLAR EXPORT
GA 40A310
GA 40A310 |  |  |  | Cl Max: | 0.999 | at alpha= | 6.5 | deg
JavaFoil+Calcfoil stall+Eppler ext transition |  |  |  | L/D Max: | 108.347 | at alpha= | 4 | deg
Re: | 500000 |  |  | Cd Min: | 0.0063 | at alpha= | 0 | deg
Mach: | 0 |  |  | Cl=0 at alpha= | -2.3298 | deg
|  |  |  | @ Cl=0.1, Cd= | 0.0087464
|  |  |  | @ Cl=0.4, Cd= | 0.0063954
|  |  |  | @ Cl=0.6, Cd= | 0.0066637
alpha (deg) | Cl | Cd | Cm | Cl/Cd
-15 | -0.32 | 0.13166 | -0.01 | -2.431
-14.5 | -0.333 | 0.12051 | -0.01 | -2.761
-14 | -0.345 | 0.11568 | -0.01 | -2.985
-13.5 | -0.358 | 0.11104 | -0.01 | -3.22
-13 | -0.369 | 0.10331 | -0.011 | -3.575
-12.5 | -0.38 | 0.09684 | -0.011 | -3.928
-12 | -0.39 | 0.08936 | -0.011 | -4.367
-11.5 | -0.399 | 0.08626 | -0.012 | -4.623
-11 | -0.406 | 0.07984 | -0.012 | -5.079
-10.5 | -0.41 | 0.07446 | -0.012 | -5.508
-10 | -0.412 | 0.06982 | -0.013 | -5.901
-9.5 | -0.411 | 0.06483 | -0.013 | -6.34
-9 | -0.407 | 0.06097 | -0.013 | -6.669
-8.5 | -0.399 | 0.05713 | -0.014 | -6.977
-8 | -0.387 | 0.0536 | -0.014 | -7.213
-7.5 | -0.37 | 0.05003 | -0.014 | -7.404
-7 | -0.35 | 0.0472 | -0.015 | -7.417
-6.5 | -0.326 | 0.04443 | -0.015 | -7.33
-6 | -0.297 | 0.0417 | -0.016 | -7.127
-5.5 | -0.265 | 0.03941 | -0.016 | -6.724
-5 | -0.229 | 0.03787 | -0.016 | -6.055
-4.5 | -0.19 | 0.03692 | -0.014 | -5.159
-4 | -0.149 | 0.03503 | -0.015 | -4.265
-3.5 | -0.106 | 0.03343 | -0.015 | -3.178
-3 | -0.061 | 0.03237 | -0.015 | -1.9
-2.5 | -0.016 | 0.03112 | -0.015 | -0.5
-2 | 0.031 | 0.03025 | -0.016 | 1.033
-1.5 | 0.097 | 0.00875 | -0.046 | 11.115
-1 | 0.156 | 0.00868 | -0.047 | 17.998
-0.5 | 0.215 | 0.00855 | -0.048 | 25.175
0 | 0.277 | 0.0063 | -0.049 | 43.928
0.5 | 0.336 | 0.00636 | -0.05 | 52.886
1 | 0.396 | 0.00639 | -0.051 | 61.929
1.5 | 0.455 | 0.00647 | -0.052 | 70.29
2 | 0.514 | 0.00651 | -0.052 | 78.998
2.5 | 0.573 | 0.00665 | -0.053 | 86.213
3 | 0.632 | 0.00668 | -0.054 | 94.548
3.5 | 0.689 | 0.00678 | -0.055 | 101.615
4 | 0.746 | 0.00688 | -0.056 | 108.347
4.5 | 0.801 | 0.01215 | -0.057 | 65.913
5 | 0.854 | 0.01268 | -0.057 | 67.384
5.5 | 0.905 | 0.01271 | -0.058 | 71.201
6 | 0.954 | 0.01341 | -0.059 | 71.122
6.5 | 0.999 | 0.01404 | -0.06 | 71.149
7 | 0.835 | 0.04435 | -0.025 | 18.836
7.5 | 0.864 | 0.04773 | -0.021 | 18.105
8 | 0.891 | 0.05088 | -0.021 | 17.51
8.5 | 0.914 | 0.05443 | -0.021 | 16.788
9 | 0.928 | 0.05863 | -0.021 | 15.834
9.5 | 0.932 | 0.06344 | -0.022 | 14.687
10 | 0.928 | 0.06821 | -0.022 | 13.607
10.5 | 0.918 | 0.07328 | -0.022 | 12.525
11 | 0.901 | 0.07927 | -0.023 | 11.371
11.5 | 0.879 | 0.08472 | -0.023 | 10.379

## 26. Re 500k Mach 0.00 (2)
BIGFOIL.COM POLAR EXPORT
GA 40A310
GA 40A310 |  |  |  | Cl Max: | 1.1652 | at alpha= | 10.5 | deg
XFOIL ncrit=9 |  |  |  | L/D Max: | 108.127 | at alpha= | 5 | deg
Re: | 500000 |  |  | Cd Min: | 0.21565 | at alpha= | -18 | deg
Mach: | 0 |  |  | Cl=0 at alpha= | -2.4783 | deg
|  |  |  | @ Cl=0.1, Cd= | 0.0097909
|  |  |  | @ Cl=0.4, Cd= | 0.0068694
|  |  |  | @ Cl=0.6, Cd= | 0.0070374
alpha (deg) | Cl | Cd | Cm | Cl/Cd
-18 | -0.6169 | 0.21565 | 0.0257 | -2.8607
-17.5 | -0.6007 | 0.20928 | 0.0224 | -2.8703
-17 | -0.5847 | 0.20286 | 0.0189 | -2.8823
-16.5 | -0.5689 | 0.19621 | 0.0153 | -2.8994
-16 | -0.5534 | 0.18941 | 0.0118 | -2.9217
-15.5 | -0.5387 | 0.18265 | 0.0072 | -2.9494
-15 | -0.5272 | 0.17608 | 0.0028 | -2.9941
-14.5 | -0.5169 | 0.16921 | -0.0013 | -3.0548
-13.5 | -0.4879 | 0.1532 | -0.006 | -3.1847
-13 | -0.4748 | 0.14641 | -0.0084 | -3.2429
-12.5 | -0.4632 | 0.13963 | -0.0111 | -3.3173
-12 | -0.4525 | 0.13266 | -0.014 | -3.411
-11.5 | -0.4428 | 0.12544 | -0.0171 | -3.53
-11 | -0.4344 | 0.118 | -0.0211 | -3.6814
-10.5 | -0.4289 | 0.11025 | -0.0266 | -3.8902
-10 | -0.3419 | 0.09212 | -0.0323 | -3.7115
-9.5 | -0.3341 | 0.08507 | -0.034 | -3.9274
-9 | -0.4204 | 0.08489 | -0.0394 | -4.9523
-8.5 | -0.419 | 0.07829 | -0.0413 | -5.3519
-8 | -0.3912 | 0.06614 | -0.0606 | -5.9147
-7 | -0.3788 | 0.05194 | -0.0646 | -7.293
-6.5 | -0.3584 | 0.04518 | -0.0647 | -7.9327
-6 | -0.3257 | 0.039 | -0.0638 | -8.3513
-5.5 | -0.2838 | 0.03532 | -0.0617 | -8.0351
-5 | -0.2544 | 0.02663 | -0.0606 | -9.5531
-4.5 | -0.2088 | 0.02339 | -0.0597 | -8.9269
-3.5 | -0.1088 | 0.01785 | -0.0577 | -6.0952
-3 | -0.0516 | 0.01397 | -0.0555 | -3.6936
-2.5 | -0.0023 | 0.01129 | -0.0542 | -0.20372
-2 | 0.0507 | 0.0106 | -0.0538 | 4.783
-1.5 | 0.1031 | 0.00974 | -0.0532 | 10.5852
-1 | 0.1446 | 0.00736 | -0.0516 | 19.6467
-0.5 | 0.1871 | 0.00673 | -0.0482 | 27.8009
0 | 0.2357 | 0.00668 | -0.0459 | 35.2844
0.5 | 0.3045 | 0.00674 | -0.0484 | 45.178
1 | 0.3789 | 0.00685 | -0.0528 | 55.3139
1.5 | 0.4551 | 0.00692 | -0.0576 | 65.7659
2 | 0.5315 | 0.00702 | -0.0625 | 75.7123
2.5 | 0.5805 | 0.00705 | -0.0617 | 82.3404
3 | 0.627 | 0.00702 | -0.0598 | 89.3162
3.5 | 0.6757 | 0.00706 | -0.0585 | 95.7082
4 | 0.7245 | 0.00709 | -0.0571 | 102.1862
4.5 | 0.7739 | 0.0072 | -0.0559 | 107.4861
5 | 0.8196 | 0.00758 | -0.0541 | 108.1266
5.5 | 0.8397 | 0.01039 | -0.0489 | 80.8181
6 | 0.8691 | 0.01257 | -0.0453 | 69.1408
6.5 | 0.9061 | 0.01407 | -0.0425 | 64.3994
7 | 0.94 | 0.01573 | -0.0392 | 59.7584
7.5 | 0.9768 | 0.01703 | -0.0365 | 57.3576
8 | 1.0088 | 0.01866 | -0.0332 | 54.0622
8.5 | 1.0321 | 0.02185 | -0.0287 | 47.2357
9 | 1.0673 | 0.0236 | -0.0259 | 45.2246
9.5 | 1.1053 | 0.02641 | -0.0239 | 41.8516
10 | 1.1423 | 0.0301 | -0.022 | 37.9502
10.5 | 1.1652 | 0.03403 | -0.0185 | 34.2404
11 | 1.1166 | 0.0521 | -0.0091 | 21.4319
11.5 | 1.091 | 0.05704 | -0.0038 | 19.1269
13.5 | 0.8819 | 0.11568 | -0.0214 | 7.6236
14 | 0.8518 | 0.13827 | -0.0356 | 6.1604
14.5 | 0.8464 | 0.15366 | -0.0436 | 5.5083
15 | 0.8488 | 0.16741 | -0.0514 | 5.0702
15.5 | 0.8545 | 0.17735 | -0.0566 | 4.8182

## 27. Re 500k Mach 0.10 (1)
BIGFOIL.COM POLAR EXPORT
GA 40A310
GA 40A310 |  |  |  | Cl Max: | 1.003 | at alpha= | 6.5 | deg
JavaFoil+Calcfoil stall+Eppler ext transition |  |  |  | L/D Max: | 108.247 | at alpha= | 4 | deg
Re: | 500000 |  |  | Cd Min: | 0.00635 | at alpha= | 0 | deg
Mach: | 0.1 |  |  | Cl=0 at alpha= | -2.3298 | deg
|  |  |  | @ Cl=0.1, Cd= | 0.0088156
|  |  |  | @ Cl=0.4, Cd= | 0.0064024
|  |  |  | @ Cl=0.6, Cd= | 0.0066785
alpha (deg) | Cl | Cd | Cm | Cl/Cd
-14.5 | -0.294 | 0.12446 | -0.01 | -2.359
-14 | -0.308 | 0.1203 | -0.01 | -2.562
-13.5 | -0.323 | 0.1121 | -0.011 | -2.879
-13 | -0.337 | 0.10178 | -0.011 | -3.31
-12.5 | -0.35 | 0.0964 | -0.011 | -3.635
-12 | -0.363 | 0.09089 | -0.011 | -3.994
-11.5 | -0.374 | 0.08722 | -0.012 | -4.293
-11 | -0.384 | 0.08007 | -0.012 | -4.795
-10.5 | -0.391 | 0.07534 | -0.012 | -5.195
-10 | -0.396 | 0.07071 | -0.013 | -5.604
-9.5 | -0.398 | 0.06501 | -0.013 | -6.121
-9 | -0.396 | 0.06084 | -0.013 | -6.512
-8.5 | -0.39 | 0.05791 | -0.014 | -6.741
-8 | -0.381 | 0.05372 | -0.014 | -7.083
-7.5 | -0.366 | 0.05011 | -0.014 | -7.307
-7 | -0.347 | 0.04773 | -0.015 | -7.276
-6.5 | -0.324 | 0.04452 | -0.015 | -7.278
-6 | -0.296 | 0.04178 | -0.016 | -7.095
-5.5 | -0.265 | 0.03947 | -0.016 | -6.71
-5 | -0.23 | 0.03784 | -0.016 | -6.066
-4.5 | -0.191 | 0.03694 | -0.015 | -5.168
-4 | -0.15 | 0.0351 | -0.015 | -4.27
-3.5 | -0.107 | 0.03354 | -0.015 | -3.18
-3 | -0.062 | 0.03237 | -0.015 | -1.908
-2.5 | -0.016 | 0.0311 | -0.015 | -0.503
-2 | 0.031 | 0.0303 | -0.016 | 1.036
-1.5 | 0.098 | 0.00882 | -0.047 | 11.081
-1 | 0.157 | 0.00869 | -0.047 | 18.071
-0.5 | 0.216 | 0.00862 | -0.048 | 25.115
0 | 0.278 | 0.00635 | -0.049 | 43.805
0.5 | 0.338 | 0.00635 | -0.05 | 53.198
1 | 0.398 | 0.0064 | -0.051 | 62.111
1.5 | 0.457 | 0.00647 | -0.052 | 70.7
2 | 0.517 | 0.00657 | -0.053 | 78.7
2.5 | 0.576 | 0.00665 | -0.053 | 86.549
3 | 0.635 | 0.00672 | -0.054 | 94.413
3.5 | 0.693 | 0.00683 | -0.055 | 101.454
4 | 0.749 | 0.00692 | -0.056 | 108.247
4.5 | 0.805 | 0.01221 | -0.057 | 65.912
5 | 0.858 | 0.01274 | -0.058 | 67.348
5.5 | 0.909 | 0.01279 | -0.059 | 71.074
6 | 0.958 | 0.01349 | -0.059 | 70.977
6.5 | 1.003 | 0.01413 | -0.06 | 70.947
7 | 0.836 | 0.04451 | -0.021 | 18.791
7.5 | 0.866 | 0.04782 | -0.021 | 18.107
8 | 0.892 | 0.05098 | -0.021 | 17.495
8.5 | 0.913 | 0.05457 | -0.021 | 16.738
9 | 0.926 | 0.0588 | -0.022 | 15.756
9.5 | 0.927 | 0.06376 | -0.022 | 14.544
10 | 0.921 | 0.06884 | -0.022 | 13.373
10.5 | 0.907 | 0.07417 | -0.022 | 12.223
11 | 0.886 | 0.08003 | -0.023 | 11.07
11.5 | 0.859 | 0.08742 | -0.024 | 9.831

## 28. Re 500k Mach 0.10 (2)
BIGFOIL.COM POLAR EXPORT
GA 40A310
GA 40A310 |  |  |  | Cl Max: | 1.1605 | at alpha= | 10.5 | deg
XFOIL ncrit=9 |  |  |  | L/D Max: | 107.812 | at alpha= | 4.5 | deg
Re: | 500000 |  |  | Cd Min: | 0.16545 | at alpha= | 15.5 | deg
Mach: | 0.1 |  |  | Cl=0 at alpha= | -2.4803 | deg
|  |  |  | @ Cl=0.1, Cd= | 0.0098312
|  |  |  | @ Cl=0.4, Cd= | 0.0068883
|  |  |  | @ Cl=0.6, Cd= | 0.0070631
alpha (deg) | Cl | Cd | Cm | Cl/Cd
-13.5 | -0.487 | 0.15368 | -0.0057 | -3.1689
-13 | -0.4739 | 0.14688 | -0.0083 | -3.2264
-12.5 | -0.4622 | 0.14007 | -0.0111 | -3.2998
-12 | -0.4513 | 0.13306 | -0.014 | -3.3917
-11.5 | -0.4414 | 0.12581 | -0.0172 | -3.5085
-11 | -0.4333 | 0.11838 | -0.0215 | -3.6602
-10.5 | -0.4272 | 0.11069 | -0.0266 | -3.8594
-10 | -0.4195 | 0.1031 | -0.0305 | -4.0689
-9.5 | -0.413 | 0.09538 | -0.0346 | -4.33
-9 | -0.4181 | 0.08566 | -0.0382 | -4.8809
-8.5 | -0.4133 | 0.07948 | -0.0401 | -5.2001
-8 | -0.3843 | 0.06736 | -0.0596 | -5.7052
-7.5 | -0.3848 | 0.05986 | -0.0633 | -6.4283
-7 | -0.3764 | 0.05275 | -0.0647 | -7.1355
-6.5 | -0.3571 | 0.04585 | -0.0651 | -7.7884
-6 | -0.3236 | 0.03977 | -0.0641 | -8.1368
-5.5 | -0.2839 | 0.03573 | -0.0622 | -7.9457
-5 | -0.255 | 0.02701 | -0.0611 | -9.4409
-4.5 | -0.2095 | 0.02366 | -0.0602 | -8.8546
-4 | -0.1608 | 0.02019 | -0.0585 | -7.9643
-3.5 | -0.1094 | 0.01799 | -0.0581 | -6.0812
-3 | -0.0518 | 0.0141 | -0.0559 | -3.6738
-2.5 | -0.0021 | 0.01136 | -0.0546 | -0.18486
-2 | 0.0511 | 0.01064 | -0.0541 | 4.8026
-1.5 | 0.1037 | 0.00977 | -0.0535 | 10.6141
-1 | 0.1466 | 0.00749 | -0.0522 | 19.5728
0 | 0.2371 | 0.0067 | -0.0462 | 35.3881
0.5 | 0.3054 | 0.00676 | -0.0485 | 45.1775
1 | 0.38 | 0.00687 | -0.0528 | 55.313
1.5 | 0.4566 | 0.00694 | -0.0577 | 65.7925
2 | 0.5334 | 0.00704 | -0.0626 | 75.767
2.5 | 0.5839 | 0.00707 | -0.062 | 82.5884
3 | 0.6306 | 0.00705 | -0.0601 | 89.4468
3.5 | 0.6796 | 0.00708 | -0.0588 | 95.9887
4 | 0.7286 | 0.00712 | -0.0573 | 102.3315
4.5 | 0.7784 | 0.00722 | -0.0561 | 107.8116
5 | 0.8231 | 0.00768 | -0.054 | 107.1745
5.5 | 0.8424 | 0.01058 | -0.0487 | 79.6219
6 | 0.8723 | 0.01272 | -0.0451 | 68.577
6.5 | 0.9097 | 0.01418 | -0.0422 | 64.1537
7 | 0.9416 | 0.016 | -0.0385 | 58.85
7.5 | 0.9789 | 0.01726 | -0.0358 | 56.7149
8 | 1.0098 | 0.01897 | -0.0322 | 53.2314
8.5 | 1.0334 | 0.02214 | -0.0276 | 46.6757
9 | 1.0691 | 0.02412 | -0.0248 | 44.3242
9.5 | 1.1077 | 0.02716 | -0.0228 | 40.7842
10 | 1.1427 | 0.0312 | -0.0206 | 36.625
10.5 | 1.1605 | 0.03574 | -0.0164 | 32.4706
11 | 1.1226 | 0.0483 | -0.0073 | 23.2422
11.5 | 1.0902 | 0.05565 | -0.0026 | 19.5903
13.5 | 0.7912 | 0.1078 | -0.0177 | 7.3395
14 | 0.7317 | 0.13104 | -0.0338 | 5.5838
14.5 | 0.7007 | 0.14594 | -0.0419 | 4.8013
15 | 0.697 | 0.15602 | -0.0473 | 4.4674
15.5 | 0.6965 | 0.16545 | -0.0525 | 4.2097

## 29. Re 500k Mach 0.25 (1)
BIGFOIL.COM POLAR EXPORT
GA 40A310
GA 40A310 |  |  |  | Cl Max: | 0.978 | at alpha= | 6 | deg
JavaFoil+Calcfoil stall+Eppler ext transition |  |  |  | L/D Max: | 109.279 | at alpha= | 4 | deg
Re: | 500000 |  |  | Cd Min: | 0.00644 | at alpha= | 0 | deg
Mach: | 0.25 |  |  | Cl=0 at alpha= | -2.3333 | deg
|  |  |  | @ Cl=0.1, Cd= | 0.024781
|  |  |  | @ Cl=0.4, Cd= | 0.0064571
|  |  |  | @ Cl=0.6, Cd= | 0.006756
alpha (deg) | Cl | Cd | Cm | Cl/Cd
-12.5 | -0.058 | 0.10555 | -0.012 | -0.547
-12 | -0.055 | 0.09802 | -0.012 | -0.56
-11.5 | -0.124 | 0.09302 | -0.012 | -1.337
-11 | -0.177 | 0.08768 | -0.012 | -2.015
-10.5 | -0.217 | 0.08061 | -0.013 | -2.695
-10 | -0.251 | 0.0757 | -0.013 | -3.322
-9.5 | -0.28 | 0.07055 | -0.013 | -3.967
-9 | -0.302 | 0.06343 | -0.014 | -4.766
-8.5 | -0.318 | 0.06004 | -0.014 | -5.298
-8 | -0.327 | 0.05571 | -0.014 | -5.867
-7.5 | -0.328 | 0.05201 | -0.015 | -6.312
-7 | -0.322 | 0.04919 | -0.015 | -6.549
-6.5 | -0.309 | 0.04554 | -0.015 | -6.778
-6 | -0.288 | 0.04229 | -0.016 | -6.82
-5.5 | -0.262 | 0.03993 | -0.016 | -6.556
-5 | -0.23 | 0.0383 | -0.017 | -5.996
-4.5 | -0.193 | 0.03749 | -0.015 | -5.139
-4 | -0.152 | 0.03595 | -0.015 | -4.233
-3.5 | -0.109 | 0.03384 | -0.015 | -3.215
-3 | -0.063 | 0.0324 | -0.016 | -1.951
-2.5 | -0.016 | 0.03125 | -0.016 | -0.513
-2 | 0.032 | 0.03035 | -0.016 | 1.061
-1.5 | 0.081 | 0.02978 | -0.017 | 2.723
-1 | 0.161 | 0.00873 | -0.049 | 18.472
-0.5 | 0.222 | 0.0086 | -0.05 | 25.853
0 | 0.286 | 0.00644 | -0.051 | 44.414
0.5 | 0.347 | 0.00644 | -0.051 | 53.918
1 | 0.409 | 0.00646 | -0.052 | 63.278
1.5 | 0.47 | 0.00658 | -0.053 | 71.465
2 | 0.531 | 0.00663 | -0.054 | 80.097
2.5 | 0.592 | 0.00674 | -0.055 | 87.721
3 | 0.652 | 0.00686 | -0.056 | 95.116
3.5 | 0.711 | 0.00691 | -0.057 | 102.876
4 | 0.769 | 0.00704 | -0.058 | 109.279
4.5 | 0.825 | 0.01256 | -0.058 | 65.716
5 | 0.879 | 0.01316 | -0.059 | 66.813
5.5 | 0.93 | 0.01327 | -0.06 | 70.101
6 | 0.978 | 0.01393 | -0.061 | 70.163
6.5 | 0.817 | 0.04241 | -0.021 | 19.269
7 | 0.847 | 0.04513 | -0.022 | 18.776
7.5 | 0.872 | 0.04875 | -0.021 | 17.894
8 | 0.892 | 0.05214 | -0.022 | 17.1
8.5 | 0.905 | 0.05669 | -0.022 | 15.959
9 | 0.904 | 0.0616 | -0.022 | 14.681
9.5 | 0.885 | 0.06766 | -0.023 | 13.078
10 | 0.852 | 0.07418 | -0.023 | 11.49
10.5 | 0.807 | 0.08217 | -0.023 | 9.822
11 | 0.75 | 0.08354 | -0.025 | 8.979

## 30. Re 500k Mach 0.25 (2)
BIGFOIL.COM POLAR EXPORT
GA 40A310
GA 40A310 |  |  |  | Cl Max: | 1.1147 | at alpha= | 10 | deg
XFOIL ncrit=9 |  |  |  | L/D Max: | 109.049 | at alpha= | 4.5 | deg
Re: | 500000 |  |  | Cd Min: | 0.17319 | at alpha= | 15 | deg
Mach: | 0.25 |  |  | Cl=0 at alpha= | -2.4908 | deg
|  |  |  | @ Cl=0.1, Cd= | 0.010045
|  |  |  | @ Cl=0.4, Cd= | 0.0069896
|  |  |  | @ Cl=0.6, Cd= | 0.007236
alpha (deg) | Cl | Cd | Cm | Cl/Cd
-4 | -0.1639 | 0.02135 | -0.0609 | -7.6768
-3.5 | -0.1123 | 0.01877 | -0.0603 | -5.983
-3 | -0.0531 | 0.01471 | -0.058 | -3.6098
-2.5 | -0.001 | 0.01178 | -0.0566 | -0.08489
-2 | 0.0533 | 0.01087 | -0.056 | 4.9034
-1.5 | 0.1071 | 0.00992 | -0.0552 | 10.7964
-1 | 0.1614 | 0.00905 | -0.0548 | 17.8343
-0.5 | 0.1953 | 0.00691 | -0.0503 | 28.2634
0 | 0.2447 | 0.00681 | -0.0477 | 35.9325
0.5 | 0.3096 | 0.0069 | -0.0488 | 44.8696
1 | 0.386 | 0.00697 | -0.0531 | 55.3802
1.5 | 0.4647 | 0.00708 | -0.0579 | 65.6356
2 | 0.5442 | 0.00717 | -0.0631 | 75.8996
2.5 | 0.6034 | 0.00724 | -0.0639 | 83.3425
3 | 0.6505 | 0.00716 | -0.0617 | 90.852
3.5 | 0.7011 | 0.0072 | -0.0602 | 97.375
4 | 0.7516 | 0.00722 | -0.0585 | 104.0997
4.5 | 0.8026 | 0.00736 | -0.057 | 109.0489
5 | 0.8374 | 0.00862 | -0.0528 | 97.1462
5.5 | 0.8573 | 0.01152 | -0.0474 | 74.4184
6 | 0.8896 | 0.01342 | -0.0435 | 66.2891
6.5 | 0.9266 | 0.01491 | -0.04 | 62.1462
7 | 0.9556 | 0.01681 | -0.0355 | 56.8471
7.5 | 0.9851 | 0.01853 | -0.031 | 53.1624
8 | 1.0086 | 0.02062 | -0.0257 | 48.9137
8.5 | 1.0396 | 0.02411 | -0.0219 | 43.119
9 | 1.0789 | 0.02733 | -0.0193 | 39.4768
9.5 | 1.1088 | 0.03194 | -0.0159 | 34.7151
10 | 1.1147 | 0.03811 | -0.0104 | 29.2495
10.5 | 1.0965 | 0.04509 | -0.0045 | 24.318
11 | 1.0634 | 0.05356 | -0.0006 | 19.8544
11.5 | 1.0265 | 0.06279 | 0.0001 | 16.3481
12 | 0.986 | 0.07383 | -0.0026 | 13.355
12.5 | 0.9451 | 0.08718 | -0.0091 | 10.8408
13 | 0.9042 | 0.10484 | -0.0205 | 8.6246
13.5 | 0.8597 | 0.13055 | -0.0328 | 6.5852
14 | 0.8431 | 0.14923 | -0.0422 | 5.6497
14.5 | 0.8449 | 0.16164 | -0.0485 | 5.227
15 | 0.8505 | 0.17319 | -0.0546 | 4.9108

## 31. Re 500k Mach 0.50 (1)
BIGFOIL.COM POLAR EXPORT
GA 40A310
GA 40A310 |  |  |  | Cl Max: | 1.222 | at alpha= | 20 | deg
JavaFoil+Calcfoil stall+Eppler ext transition |  |  |  | L/D Max: | 105.003 | at alpha= | 3.5 | deg
Re: | 500000 |  |  | Cd Min: | 0.00668 | at alpha= | 0 | deg
Mach: | 0.5 |  |  | Cl=0 at alpha= | -2.3333 | deg
|  |  |  | @ Cl=0.1, Cd= | 0.02774
|  |  |  | @ Cl=0.4, Cd= | 0.0067787
|  |  |  | @ Cl=0.6, Cd= | 0.0070602
alpha (deg) | Cl | Cd | Cm | Cl/Cd
-20 | -0.939 | 0.22575 | -0.012 | -4.16
-19.5 | -0.911 | 0.21704 | -0.011 | -4.196
-19 | -0.884 | 0.20522 | -0.011 | -4.309
-18.5 | -0.859 | 0.20171 | -0.012 | -4.257
-18 | -0.833 | 0.19849 | -0.012 | -4.197
-17.5 | -0.807 | 0.18951 | -0.012 | -4.26
-17 | -0.782 | 0.18509 | -0.013 | -4.223
-16.5 | -0.756 | 0.17909 | -0.013 | -4.222
-16 | -0.73 | 0.17326 | -0.013 | -4.215
-15.5 | -0.704 | 0.17035 | -0.014 | -4.134
-15 | -0.678 | 0.1623 | -0.014 | -4.18
-14.5 | -0.652 | 0.16017 | -0.014 | -4.073
-14 | -0.626 | 0.15366 | -0.015 | -4.076
-13.5 | -0.599 | 0.14134 | -0.014 | -4.236
-13 | -0.572 | 0.13707 | -0.014 | -4.175
-12.5 | -0.546 | 0.13168 | -0.015 | -4.147
-12 | -0.52 | 0.12706 | -0.015 | -4.091
-11.5 | -0.493 | 0.16893 | -0.015 | -2.921
-11 | -0.467 | 0.11575 | -0.016 | -4.035
-10.5 | -0.441 | 0.11777 | -0.016 | -3.741
-10 | -0.414 | 0.11481 | -0.016 | -3.606
-9.5 | -0.387 | 0.11031 | -0.017 | -3.511
-9 | -0.36 | 0.09598 | -0.016 | -3.753
-8.5 | -0.334 | 0.09804 | -0.017 | -3.402
-8 | -0.307 | 0.09589 | -0.017 | -3.199
-7.5 | -0.28 | 0.08569 | -0.018 | -3.267
-7 | -0.253 | 0.09148 | -0.018 | -2.766
-6.5 | -0.226 | 0.07269 | -0.017 | -3.109
-6 | -0.199 | 0.05266 | -0.018 | -3.778
-5.5 | -0.172 | 0.04697 | -0.017 | -3.659
-5 | -0.145 | 0.04147 | -0.018 | -3.494
-4.5 | -0.118 | 0.03797 | -0.019 | -3.104
-4 | -0.138 | 0.03615 | -0.02 | -3.822
-3.5 | -0.112 | 0.03421 | -0.02 | -3.285
-3 | -0.068 | 0.03383 | -0.018 | -2.012
-2.5 | -0.018 | 0.0322 | -0.018 | -0.546
-2 | 0.036 | 0.03089 | -0.018 | 1.156
-1.5 | 0.09 | 0.03008 | -0.019 | 3.002
-1 | 0.18 | 0.00902 | -0.055 | 19.954
-0.5 | 0.248 | 0.00893 | -0.056 | 27.822
0 | 0.32 | 0.00668 | -0.057 | 47.864
0.5 | 0.388 | 0.00677 | -0.058 | 57.346
1 | 0.457 | 0.00682 | -0.059 | 66.983
1.5 | 0.525 | 0.00693 | -0.059 | 75.845
2 | 0.594 | 0.00707 | -0.06 | 83.973
2.5 | 0.661 | 0.00696 | -0.061 | 95.022
3 | 0.728 | 0.00738 | -0.062 | 98.663
3.5 | 0.793 | 0.00755 | -0.063 | 105.003
4 | 0.855 | 0.01297 | -0.064 | 65.934
4.5 | 0.913 | 0.01425 | -0.065 | 64.041
5 | 0.964 | 0.01513 | -0.066 | 63.692
5.5 | 0.803 | 0.0386 | -0.023 | 20.806
6 | 0.818 | 0.04209 | -0.023 | 19.432
6.5 | 0.798 | 0.04448 | -0.025 | 17.945
7 | 0.511 | 0.04792 | -0.029 | 10.653
7.5 | 0.537 | 0.05672 | -0.026 | 9.47
8 | 0.564 | 0.06979 | -0.026 | 8.086
8.5 | 0.592 | 0.06863 | -0.028 | 8.622
9 | 0.619 | 0.09668 | -0.03 | 6.407
9.5 | 0.647 | 0.10098 | -0.031 | 6.403
10 | 0.674 | 0.10624 | -0.031 | 6.341
10.5 | 0.702 | 0.11451 | -0.034 | 6.126
11 | 0.729 | 0.11766 | -0.034 | 6.192
11.5 | 0.755 | 0.12711 | -0.034 | 5.943
12 | 0.782 | 0.13215 | -0.035 | 5.921
12.5 | 0.81 | 0.13721 | -0.036 | 5.901
13 | 0.839 | 0.14899 | -0.041 | 5.632
13.5 | 0.866 | 0.15247 | -0.041 | 5.679
14 | 0.893 | 0.15713 | -0.042 | 5.683
14.5 | 0.92 | 0.1629 | -0.042 | 5.646
15 | 0.947 | 0.16613 | -0.043 | 5.7
15.5 | 0.974 | 0.17218 | -0.044 | 5.658
16 | 1.002 | 0.18194 | -0.046 | 5.509
16.5 | 1.033 | 0.1873 | -0.05 | 5.517
17 | 1.058 | 0.19767 | -0.049 | 5.353
17.5 | 1.085 | 0.20397 | -0.05 | 5.318
18 | 1.111 | 0.20912 | -0.051 | 5.313
18.5 | 1.138 | 0.21364 | -0.051 | 5.325
19 | 1.165 | 0.21757 | -0.052 | 5.353
19.5 | 1.192 | 0.22479 | -0.053 | 5.301
20 | 1.222 | 0.23213 | -0.056 | 5.266

## 32. Re 500k Mach 0.50 (2)
BIGFOIL.COM POLAR EXPORT
GA 40A310
GA 40A310 |  |  |  | Cl Max: | 1.0744 | at alpha= | 20 | deg
XFOIL ncrit=9 |  |  |  | L/D Max: | 108.964 | at alpha= | 4 | deg
Re: | 500000 |  |  | Cd Min: | 0.28936 | at alpha= | 20 | deg
Mach: | 0.5 |  |  | Cl=0 at alpha= | -99 | deg
|  |  |  | @ Cl=0.1, Cd= | 0.011387
|  |  |  | @ Cl=0.4, Cd= | 0.0075164
|  |  |  | @ Cl=0.6, Cd= | 0.0078752
alpha (deg) | Cl | Cd | Cm | Cl/Cd
-2 | 0.0639 | 0.01195 | -0.0645 | 5.3473
-1.5 | 0.1254 | 0.01099 | -0.0634 | 11.4104
-1 | 0.1866 | 0.01011 | -0.0624 | 18.457
-0.5 | 0.2274 | 0.00757 | -0.0587 | 30.0396
0 | 0.282 | 0.00739 | -0.0555 | 38.1597
0.5 | 0.341 | 0.00743 | -0.0533 | 45.895
1 | 0.4161 | 0.00754 | -0.0553 | 55.1857
1.5 | 0.5039 | 0.0077 | -0.0602 | 65.4416
2 | 0.5941 | 0.00787 | -0.0657 | 75.4892
2.5 | 0.6856 | 0.00795 | -0.0711 | 86.239
3 | 0.7395 | 0.00778 | -0.0683 | 95.0514
3.5 | 0.7955 | 0.0078 | -0.0656 | 101.9872
4 | 0.8521 | 0.00782 | -0.0626 | 108.9642
4.5 | 0.8918 | 0.00871 | -0.0568 | 102.3881
5 | 0.8909 | 0.0122 | -0.0468 | 73.0246
5.5 | 0.9102 | 0.01446 | -0.0392 | 62.9461
6 | 0.9244 | 0.01656 | -0.0306 | 55.8213
6.5 | 0.944 | 0.01899 | -0.024 | 49.7104
7 | 0.957 | 0.02249 | -0.0174 | 42.5522
7.5 | 0.9903 | 0.02553 | -0.0122 | 38.7897
8 | 1.0218 | 0.03004 | -0.0069 | 34.0146
8.5 | 1.0299 | 0.03621 | -0.002 | 28.4424
9 | 1.0169 | 0.04354 | 0.0014 | 23.3555
9.5 | 0.9941 | 0.05179 | 0.0022 | 19.1948
10 | 0.9634 | 0.06206 | 0.0001 | 15.5237
10.5 | 0.9339 | 0.07333 | -0.0051 | 12.7356
11 | 0.9027 | 0.08758 | -0.014 | 10.3071
11.5 | 0.8787 | 0.10487 | -0.0248 | 8.3789
12 | 0.8653 | 0.12005 | -0.0332 | 7.2078
12.5 | 0.8585 | 0.13373 | -0.0404 | 6.4197
13 | 0.8523 | 0.14932 | -0.0486 | 5.7079
13.5 | 0.8548 | 0.16232 | -0.0552 | 5.2661
14 | 0.8644 | 0.17407 | -0.0609 | 4.9658
14.5 | 0.8783 | 0.18374 | -0.0658 | 4.7801
15 | 0.895 | 0.19251 | -0.0695 | 4.6491
15.5 | 0.908 | 0.20374 | -0.0746 | 4.4567
16 | 0.9246 | 0.21393 | -0.0803 | 4.322
16.5 | 0.9385 | 0.22437 | -0.0886 | 4.1828
17 | 0.9573 | 0.2334 | -0.0937 | 4.1015
17.5 | 0.9771 | 0.24194 | -0.0983 | 4.0386
18 | 0.9991 | 0.25167 | -0.1011 | 3.9699
18.5 | 1.0174 | 0.26128 | -0.1071 | 3.8939
19 | 1.0342 | 0.27052 | -0.1141 | 3.823
19.5 | 1.0541 | 0.28024 | -0.1208 | 3.7614
20 | 1.0744 | 0.28936 | -0.1262 | 3.713

## 33. Re 750k Mach 0.00 (1)
BIGFOIL.COM POLAR EXPORT
GA 40A310
GA 40A310 |  |  |  | Cl Max: | 1.041 | at alpha= | 7 | deg
JavaFoil+Calcfoil stall+Eppler ext transition |  |  |  | L/D Max: | 123.427 | at alpha= | 4 | deg
Re: | 750000 |  |  | Cd Min: | 0.00563 | at alpha= | 0 | deg
Mach: | 0 |  |  | Cl=0 at alpha= | -2.3546 | deg
|  |  |  | @ Cl=0.1, Cd= | 0.0080139
|  |  |  | @ Cl=0.4, Cd= | 0.0056434
|  |  |  | @ Cl=0.6, Cd= | 0.0058849
alpha (deg) | Cl | Cd | Cm | Cl/Cd
-15 | -0.32 | 0.12235 | -0.01 | -2.617
-14.5 | -0.333 | 0.11757 | -0.01 | -2.831
-14 | -0.345 | 0.11096 | -0.011 | -3.113
-13.5 | -0.358 | 0.10403 | -0.011 | -3.438
-13 | -0.369 | 0.09769 | -0.011 | -3.782
-12.5 | -0.38 | 0.09238 | -0.011 | -4.118
-12 | -0.39 | 0.08549 | -0.012 | -4.567
-11.5 | -0.399 | 0.08251 | -0.012 | -4.835
-11 | -0.406 | 0.07668 | -0.012 | -5.291
-10.5 | -0.41 | 0.07175 | -0.013 | -5.717
-10 | -0.412 | 0.06766 | -0.013 | -6.092
-9.5 | -0.411 | 0.06303 | -0.013 | -6.524
-9 | -0.407 | 0.05843 | -0.014 | -6.962
-8.5 | -0.399 | 0.05566 | -0.014 | -7.163
-8 | -0.387 | 0.05197 | -0.014 | -7.442
-7.5 | -0.371 | 0.04844 | -0.015 | -7.649
-7 | -0.35 | 0.04606 | -0.015 | -7.604
-6.5 | -0.326 | 0.04311 | -0.015 | -7.556
-6 | -0.297 | 0.0407 | -0.016 | -7.305
-5.5 | -0.265 | 0.03844 | -0.017 | -6.896
-5 | -0.229 | 0.03705 | -0.017 | -6.192
-4.5 | -0.191 | 0.03535 | -0.017 | -5.396
-4 | -0.149 | 0.03423 | -0.015 | -4.365
-3.5 | -0.106 | 0.03275 | -0.015 | -3.244
-3 | -0.061 | 0.03168 | -0.015 | -1.941
-2.5 | -0.016 | 0.03048 | -0.015 | -0.51
-2 | 0.039 | 0.00816 | -0.046 | 4.743
-1.5 | 0.097 | 0.00802 | -0.046 | 12.127
-1 | 0.156 | 0.0079 | -0.047 | 19.78
-0.5 | 0.215 | 0.00777 | -0.048 | 27.705
0 | 0.277 | 0.00563 | -0.049 | 49.198
0.5 | 0.336 | 0.00563 | -0.05 | 59.754
1 | 0.396 | 0.00564 | -0.051 | 70.151
1.5 | 0.455 | 0.00569 | -0.052 | 80.001
2 | 0.514 | 0.00578 | -0.052 | 89.009
2.5 | 0.573 | 0.00583 | -0.053 | 98.335
3 | 0.632 | 0.00595 | -0.054 | 106.088
3.5 | 0.689 | 0.00596 | -0.055 | 115.609
4 | 0.746 | 0.00604 | -0.056 | 123.427
4.5 | 0.801 | 0.01119 | -0.057 | 71.531
5 | 0.854 | 0.01167 | -0.057 | 73.167
5.5 | 0.905 | 0.01173 | -0.058 | 77.177
6 | 0.954 | 0.01237 | -0.059 | 77.117
6.5 | 0.999 | 0.01297 | -0.06 | 77.053
7 | 1.041 | 0.01356 | -0.061 | 76.797
7.5 | 0.864 | 0.04657 | -0.021 | 18.559
8 | 0.891 | 0.04952 | -0.022 | 17.991
8.5 | 0.914 | 0.05292 | -0.021 | 17.267
9 | 0.928 | 0.05688 | -0.022 | 16.322
9.5 | 0.932 | 0.06114 | -0.022 | 15.239
10 | 0.928 | 0.06567 | -0.022 | 14.134
10.5 | 0.918 | 0.07063 | -0.022 | 12.995
11 | 0.901 | 0.07594 | -0.023 | 11.871
11.5 | 0.879 | 0.08142 | -0.024 | 10.8
12 | 0.853 | 0.08456 | -0.026 | 10.088

## 34. Re 750k Mach 0.00 (2)
BIGFOIL.COM POLAR EXPORT
GA 40A310
GA 40A310 |  |  |  | Cl Max: | 1.205 | at alpha= | 11.5 | deg
XFOIL ncrit=9 |  |  |  | L/D Max: | 123.984 | at alpha= | 4.5 | deg
Re: | 750000 |  |  | Cd Min: | 0.23478 | at alpha= | -19.5 | deg
Mach: | 0 |  |  | Cl=0 at alpha= | -2.438 | deg
|  |  |  | @ Cl=0.1, Cd= | 0.008684
|  |  |  | @ Cl=0.4, Cd= | 0.0056683
|  |  |  | @ Cl=0.6, Cd= | 0.0058007
alpha (deg) | Cl | Cd | Cm | Cl/Cd
-19.5 | -0.6644 | 0.23478 | 0.0371 | -2.8299
-19 | -0.6479 | 0.22869 | 0.0332 | -2.8331
-18.5 | -0.6315 | 0.22244 | 0.0294 | -2.839
-18 | -0.6151 | 0.21599 | 0.0257 | -2.8478
-17.5 | -0.5989 | 0.2094 | 0.022 | -2.8601
-17 | -0.5826 | 0.20256 | 0.0183 | -2.8762
-16.5 | -0.5665 | 0.19539 | 0.0141 | -2.8993
-16 | -0.5527 | 0.18844 | 0.01 | -2.933
-15.5 | -0.5404 | 0.18139 | 0.0059 | -2.9792
-15 | -0.5261 | 0.17328 | 0.0032 | -3.0361
-14.5 | -0.5113 | 0.16675 | 0.0009 | -3.0663
-14 | -0.4979 | 0.16022 | -0.0021 | -3.1076
-13.5 | -0.4854 | 0.15335 | -0.0051 | -3.1653
-13 | -0.4737 | 0.14629 | -0.0082 | -3.2381
-12.5 | -0.4628 | 0.13916 | -0.0112 | -3.3257
-12 | -0.4525 | 0.13166 | -0.0145 | -3.4369
-11.5 | -0.4464 | 0.12375 | -0.0193 | -3.6073
-11 | -0.4379 | 0.1161 | -0.0228 | -3.7717
-10.5 | -0.431 | 0.1081 | -0.0265 | -3.987
-10 | -0.4308 | 0.0995 | -0.0288 | -4.3296
-8.5 | -0.385 | 0.07558 | -0.0492 | -5.0939
-8 | -0.3913 | 0.06686 | -0.058 | -5.8525
-7.5 | -0.3956 | 0.05868 | -0.0616 | -6.7416
-7 | -0.3845 | 0.05092 | -0.0633 | -7.5511
-6.5 | -0.3544 | 0.04392 | -0.0629 | -8.0692
-6 | -0.3243 | 0.03781 | -0.0617 | -8.5771
-5.5 | -0.3005 | 0.02826 | -0.0596 | -10.6334
-5 | -0.2591 | 0.02436 | -0.0589 | -10.6363
-4.5 | -0.2117 | 0.02134 | -0.0578 | -9.9203
-4 | -0.1579 | 0.02047 | -0.0565 | -7.7137
-3.5 | -0.1103 | 0.01277 | -0.0543 | -8.6374
-2.5 | -0.0065 | 0.00993 | -0.0528 | -0.65458
-2 | 0.0459 | 0.00912 | -0.0523 | 5.0329
-1.5 | 0.1005 | 0.00868 | -0.0522 | 11.5783
-1 | 0.1547 | 0.00821 | -0.052 | 18.8429
-0.5 | 0.192 | 0.00582 | -0.0493 | 32.9897
0 | 0.2419 | 0.00566 | -0.0477 | 42.7385
0.5 | 0.2934 | 0.00558 | -0.0465 | 52.5806
1 | 0.3541 | 0.00561 | -0.0474 | 63.1194
1.5 | 0.425 | 0.0057 | -0.051 | 74.5614
2 | 0.4977 | 0.00576 | -0.055 | 86.4062
2.5 | 0.5703 | 0.00578 | -0.059 | 98.6678
3 | 0.6278 | 0.00582 | -0.0597 | 107.8694
3.5 | 0.6765 | 0.00588 | -0.0585 | 115.051
4 | 0.726 | 0.00601 | -0.0574 | 120.7987
4.5 | 0.7749 | 0.00625 | -0.0562 | 123.984
5 | 0.8042 | 0.00824 | -0.0521 | 97.5971
5.5 | 0.8367 | 0.01018 | -0.0489 | 82.1906
6 | 0.8754 | 0.01156 | -0.0465 | 75.7266
6.5 | 0.9169 | 0.01269 | -0.0444 | 72.2537
7 | 0.9602 | 0.01358 | -0.0427 | 70.7069
7.5 | 0.9947 | 0.01516 | -0.0395 | 65.6135
8 | 1.0324 | 0.01635 | -0.0369 | 63.1437
8.5 | 1.0661 | 0.01774 | -0.034 | 60.0958
9 | 1.0833 | 0.0205 | -0.0284 | 52.8439
9.5 | 1.1126 | 0.02226 | -0.0248 | 49.982
10 | 1.1419 | 0.02483 | -0.0216 | 45.9887
10.5 | 1.1689 | 0.02734 | -0.0185 | 42.7542
11 | 1.1902 | 0.03034 | -0.0151 | 39.2287
11.5 | 1.205 | 0.03326 | -0.0118 | 36.2297
12 | 1.2041 | 0.03897 | -0.0077 | 30.8981
12.5 | 1.1776 | 0.04706 | -0.0037 | 25.0234
13 | 1.1531 | 0.0546 | -0.0018 | 21.119
13.5 | 1.1193 | 0.064 | -0.0022 | 17.4891
14 | 1.0845 | 0.0748 | -0.0052 | 14.4987
14.5 | 1.0595 | 0.08598 | -0.0104 | 12.3226
15 | 0.8554 | 0.16291 | -0.0498 | 5.2508
15.5 | 0.8581 | 0.1742 | -0.0555 | 4.9259
16 | 0.8652 | 0.18358 | -0.0603 | 4.7129
16.5 | 0.8764 | 0.19081 | -0.0643 | 4.5931

## 35. Re 750k Mach 0.10 (1)
BIGFOIL.COM POLAR EXPORT
GA 40A310
GA 40A310 |  |  |  | Cl Max: | 1.044 | at alpha= | 7 | deg
JavaFoil+Calcfoil stall+Eppler ext transition |  |  |  | L/D Max: | 123.352 | at alpha= | 4 | deg
Re: | 750000 |  |  | Cd Min: | 0.00561 | at alpha= | 0.5 | deg
Mach: | 0.1 |  |  | Cl=0 at alpha= | -2.3298 | deg
|  |  |  | @ Cl=0.1, Cd= | 0.0080276
|  |  |  | @ Cl=0.4, Cd= | 0.0056807
|  |  |  | @ Cl=0.6, Cd= | 0.0059085
alpha (deg) | Cl | Cd | Cm | Cl/Cd
-14.5 | -0.294 | 0.11755 | -0.01 | -2.499
-14 | -0.308 | 0.11211 | -0.011 | -2.75
-13.5 | -0.323 | 0.10571 | -0.011 | -3.054
-13 | -0.337 | 0.09828 | -0.011 | -3.429
-12.5 | -0.351 | 0.09287 | -0.012 | -3.775
-12 | -0.363 | 0.08665 | -0.012 | -4.191
-11.5 | -0.375 | 0.08285 | -0.012 | -4.52
-11 | -0.384 | 0.07669 | -0.012 | -5.008
-10.5 | -0.392 | 0.07228 | -0.013 | -5.418
-10 | -0.396 | 0.06823 | -0.013 | -5.809
-9.5 | -0.398 | 0.06305 | -0.013 | -6.313
-9 | -0.396 | 0.0593 | -0.014 | -6.683
-8.5 | -0.391 | 0.05557 | -0.014 | -7.028
-8 | -0.381 | 0.0522 | -0.014 | -7.293
-7.5 | -0.366 | 0.04859 | -0.015 | -7.539
-7 | -0.347 | 0.04614 | -0.015 | -7.531
-6.5 | -0.324 | 0.04324 | -0.016 | -7.496
-6 | -0.297 | 0.04081 | -0.016 | -7.266
-5.5 | -0.265 | 0.03856 | -0.017 | -6.871
-5 | -0.23 | 0.0371 | -0.017 | -6.191
-4.5 | -0.191 | 0.0354 | -0.017 | -5.402
-4 | -0.15 | 0.03427 | -0.015 | -4.373
-3.5 | -0.107 | 0.03281 | -0.015 | -3.251
-3 | -0.062 | 0.03172 | -0.015 | -1.947
-2.5 | -0.016 | 0.03054 | -0.016 | -0.512
-2 | 0.031 | 0.0297 | -0.016 | 1.057
-1.5 | 0.098 | 0.00803 | -0.047 | 12.18
-1 | 0.157 | 0.00796 | -0.047 | 19.729
-0.5 | 0.216 | 0.00783 | -0.048 | 27.647
0 | 0.278 | 0.00562 | -0.049 | 49.51
0.5 | 0.338 | 0.00561 | -0.05 | 60.219
1 | 0.398 | 0.00568 | -0.051 | 69.938
1.5 | 0.457 | 0.0057 | -0.052 | 80.211
2 | 0.517 | 0.00577 | -0.053 | 89.556
2.5 | 0.576 | 0.00588 | -0.054 | 97.969
3 | 0.635 | 0.00595 | -0.054 | 106.685
3.5 | 0.693 | 0.00602 | -0.055 | 115.097
4 | 0.749 | 0.00607 | -0.056 | 123.352
4.5 | 0.805 | 0.01125 | -0.057 | 71.501
5 | 0.858 | 0.01175 | -0.058 | 73.042
5.5 | 0.909 | 0.0118 | -0.059 | 77.028
6 | 0.958 | 0.01244 | -0.059 | 76.979
6.5 | 1.003 | 0.01305 | -0.06 | 76.843
7 | 1.044 | 0.01365 | -0.061 | 76.508
7.5 | 0.866 | 0.04683 | -0.021 | 18.491
8 | 0.892 | 0.04964 | -0.022 | 17.966
8.5 | 0.914 | 0.0531 | -0.021 | 17.203
9 | 0.926 | 0.05699 | -0.022 | 16.257
9.5 | 0.927 | 0.06138 | -0.022 | 15.109
10 | 0.921 | 0.06622 | -0.022 | 13.903
10.5 | 0.907 | 0.07133 | -0.022 | 12.711
11 | 0.886 | 0.07656 | -0.023 | 11.573
11.5 | 0.86 | 0.07949 | -0.025 | 10.815
12 | 0.828 | 0.08569 | -0.027 | 9.667

## 36. Re 750k Mach 0.10 (2)
BIGFOIL.COM POLAR EXPORT
GA 40A310
GA 40A310 |  |  |  | Cl Max: | 1.1966 | at alpha= | 11.5 | deg
XFOIL ncrit=9 |  |  |  | L/D Max: | 123.651 | at alpha= | 4.5 | deg
Re: | 750000 |  |  | Cd Min: | 0.07913 | at alpha= | 14 | deg
Mach: | 0.1 |  |  | Cl=0 at alpha= | -99 | deg
|  |  |  | @ Cl=0.1, Cd= | 0.00569
|  |  |  | @ Cl=0.4, Cd= | 0.0056802
|  |  |  | @ Cl=0.6, Cd= | 0.0058185
alpha (deg) | Cl | Cd | Cm | Cl/Cd
0 | 0.2434 | 0.00569 | -0.048 | 42.7768
0.5 | 0.2952 | 0.0056 | -0.0467 | 52.7143
1 | 0.3553 | 0.00563 | -0.0475 | 63.1083
1.5 | 0.4266 | 0.00571 | -0.0511 | 74.711
2 | 0.4996 | 0.00578 | -0.0551 | 86.436
2.5 | 0.5727 | 0.0058 | -0.0591 | 98.7414
3 | 0.6316 | 0.00584 | -0.06 | 108.1507
3.5 | 0.6804 | 0.0059 | -0.0588 | 115.322
4 | 0.7303 | 0.00603 | -0.0576 | 121.1111
4.5 | 0.779 | 0.0063 | -0.0563 | 123.6508
5 | 0.8073 | 0.00839 | -0.052 | 96.2217
5.5 | 0.8402 | 0.0103 | -0.0488 | 81.5728
6 | 0.8792 | 0.01166 | -0.0464 | 75.4031
6.5 | 0.92 | 0.01287 | -0.044 | 71.4841
7 | 0.9637 | 0.01374 | -0.0422 | 70.1383
7.5 | 0.9977 | 0.01534 | -0.0389 | 65.0391
8 | 1.0347 | 0.01659 | -0.0361 | 62.3689
8.5 | 1.0658 | 0.01816 | -0.0326 | 58.6894
9 | 1.0832 | 0.02087 | -0.027 | 51.9023
9.5 | 1.1127 | 0.02281 | -0.0234 | 48.7812
10 | 1.1426 | 0.02562 | -0.0203 | 44.598
10.5 | 1.1684 | 0.02846 | -0.017 | 41.0541
11 | 1.1861 | 0.03204 | -0.0133 | 37.0194
11.5 | 1.1966 | 0.03509 | -0.0098 | 34.1009
12 | 1.1895 | 0.04111 | -0.0057 | 28.9346
12.5 | 1.1617 | 0.0491 | -0.0024 | 23.6599
13 | 1.1344 | 0.05725 | -0.0013 | 19.8148
13.5 | 1.099 | 0.06739 | -0.0027 | 16.3081
14 | 1.0634 | 0.07913 | -0.0071 | 13.4386

## 37. Re 750k Mach 0.25 (1)
BIGFOIL.COM POLAR EXPORT
GA 40A310
GA 40A310 |  |  |  | Cl Max: | 1.058 | at alpha= | 7 | deg
JavaFoil+Calcfoil stall+Eppler ext transition |  |  |  | L/D Max: | 124.301 | at alpha= | 4 | deg
Re: | 750000 |  |  | Cd Min: | 0.00567 | at alpha= | 0.5 | deg
Mach: | 0.25 |  |  | Cl=0 at alpha= | -2.3333 | deg
|  |  |  | @ Cl=0.1, Cd= | 0.00805
|  |  |  | @ Cl=0.4, Cd= | 0.0057384
|  |  |  | @ Cl=0.6, Cd= | 0.005972
alpha (deg) | Cl | Cd | Cm | Cl/Cd
-12.5 | -0.058 | 0.08925 | -0.012 | -0.647
-12 | -0.055 | 0.09413 | -0.013 | -0.584
-11.5 | -0.124 | 0.08723 | -0.013 | -1.427
-11 | -0.177 | 0.08189 | -0.013 | -2.158
-10.5 | -0.217 | 0.07597 | -0.013 | -2.861
-10 | -0.252 | 0.07151 | -0.013 | -3.518
-9.5 | -0.28 | 0.06602 | -0.014 | -4.241
-9 | -0.302 | 0.06144 | -0.014 | -4.922
-8.5 | -0.318 | 0.05844 | -0.014 | -5.445
-8 | -0.327 | 0.05357 | -0.015 | -6.103
-7.5 | -0.328 | 0.05006 | -0.015 | -6.559
-7 | -0.322 | 0.04721 | -0.015 | -6.826
-6.5 | -0.309 | 0.04398 | -0.016 | -7.021
-6 | -0.288 | 0.04122 | -0.017 | -6.999
-5.5 | -0.262 | 0.03884 | -0.017 | -6.743
-5 | -0.23 | 0.03743 | -0.017 | -6.138
-4.5 | -0.193 | 0.03572 | -0.017 | -5.403
-4 | -0.152 | 0.03503 | -0.015 | -4.345
-3.5 | -0.109 | 0.03306 | -0.016 | -3.291
-3 | -0.063 | 0.03174 | -0.016 | -1.991
-2.5 | -0.016 | 0.03065 | -0.016 | -0.523
-2 | 0.032 | 0.0298 | -0.016 | 1.081
-1.5 | 0.1 | 0.00805 | -0.048 | 12.475
-1 | 0.161 | 0.00791 | -0.049 | 20.39
-0.5 | 0.222 | 0.00792 | -0.05 | 28.061
0 | 0.286 | 0.0057 | -0.051 | 50.127
0.5 | 0.347 | 0.00567 | -0.051 | 61.263
1 | 0.409 | 0.00575 | -0.052 | 71.093
1.5 | 0.47 | 0.00581 | -0.053 | 80.886
2 | 0.531 | 0.00585 | -0.054 | 90.769
2.5 | 0.592 | 0.00596 | -0.055 | 99.2
3 | 0.652 | 0.00605 | -0.056 | 107.834
3.5 | 0.711 | 0.00615 | -0.057 | 115.712
4 | 0.769 | 0.00619 | -0.058 | 124.301
4.5 | 0.825 | 0.01158 | -0.058 | 71.275
5 | 0.879 | 0.01215 | -0.059 | 72.392
5.5 | 0.93 | 0.01223 | -0.06 | 76.051
6 | 0.978 | 0.01284 | -0.061 | 76.105
6.5 | 0.817 | 0.04146 | -0.021 | 19.713
7 | 1.058 | 0.01414 | -0.063 | 74.84
7.5 | 0.872 | 0.04747 | -0.021 | 18.375
8 | 0.892 | 0.05081 | -0.022 | 17.552
8.5 | 0.905 | 0.05487 | -0.022 | 16.488
9 | 0.904 | 0.05934 | -0.023 | 15.241
9.5 | 0.885 | 0.0646 | -0.023 | 13.697
10 | 0.852 | 0.07085 | -0.023 | 12.032
10.5 | 0.807 | 0.07788 | -0.024 | 10.364
11 | 0.75 | 0.08005 | -0.026 | 9.374
11.5 | 0.683 | 0.08775 | -0.027 | 7.778
12 | 0.605 | 0.09601 | -0.027 | 6.306

## 38. Re 750k Mach 0.25 (2)
BIGFOIL.COM POLAR EXPORT
GA 40A310
GA 40A310 |  |  |  | Cl Max: | 1.135 | at alpha= | 10 | deg
XFOIL ncrit=9 |  |  |  | L/D Max: | 122.472 | at alpha= | 4 | deg
Re: | 750000 |  |  | Cd Min: | 0.17645 | at alpha= | -15 | deg
Mach: | 0.25 |  |  | Cl=0 at alpha= | -2.4478 | deg
|  |  |  | @ Cl=0.1, Cd= | 0.0088745
|  |  |  | @ Cl=0.4, Cd= | 0.0057601
|  |  |  | @ Cl=0.6, Cd= | 0.0059279
alpha (deg) | Cl | Cd | Cm | Cl/Cd
-15 | -0.5266 | 0.17645 | 0.0045 | -2.9844
-14.5 | -0.5112 | 0.16983 | 0.0015 | -3.0101
-14 | -0.4964 | 0.16305 | -0.0017 | -3.0445
-13.5 | -0.4826 | 0.15601 | -0.0049 | -3.0934
-13 | -0.4695 | 0.14881 | -0.0081 | -3.155
-12.5 | -0.457 | 0.14147 | -0.0114 | -3.2304
-12 | -0.447 | 0.13396 | -0.0157 | -3.3368
-11.5 | -0.439 | 0.12628 | -0.0199 | -3.4764
-11 | -0.4289 | 0.11867 | -0.0232 | -3.6142
-10.5 | -0.424 | 0.11005 | -0.0255 | -3.8528
-10 | -0.4133 | 0.10359 | -0.0274 | -3.9898
-9.5 | -0.4048 | 0.09685 | -0.0303 | -4.1797
-8.5 | -0.3499 | 0.07817 | -0.0519 | -4.4761
-8 | -0.3515 | 0.07083 | -0.0561 | -4.9626
-7.5 | -0.3672 | 0.06243 | -0.0623 | -5.8818
-7 | -0.3605 | 0.05478 | -0.0651 | -6.5809
-6.5 | -0.344 | 0.04767 | -0.0656 | -7.2163
-6 | -0.3201 | 0.04098 | -0.0649 | -7.8111
-5.5 | -0.3007 | 0.03165 | -0.0636 | -9.5008
-5 | -0.2622 | 0.02714 | -0.0626 | -9.661
-4.5 | -0.2162 | 0.0232 | -0.0613 | -9.319
-4 | -0.1612 | 0.02166 | -0.0594 | -7.4423
-3.5 | -0.1131 | 0.01576 | -0.0579 | -7.1764
-3 | -0.0596 | 0.01152 | -0.056 | -5.1736
-2.5 | -0.0058 | 0.01029 | -0.0551 | -0.56365
-2 | 0.0498 | 0.00961 | -0.0547 | 5.1821
-1.5 | 0.1044 | 0.00881 | -0.0541 | 11.8502
-1 | 0.1612 | 0.00839 | -0.054 | 19.2133
-0.5 | 0.2002 | 0.00597 | -0.0513 | 33.5343
0 | 0.2521 | 0.00577 | -0.0498 | 43.6915
0.5 | 0.3049 | 0.0057 | -0.0483 | 53.4912
1 | 0.3647 | 0.00573 | -0.0486 | 63.6475
1.5 | 0.435 | 0.00579 | -0.0515 | 75.1295
2 | 0.5102 | 0.00592 | -0.0555 | 86.1824
2.5 | 0.5861 | 0.00593 | -0.0596 | 98.8364
3 | 0.6522 | 0.00592 | -0.0617 | 110.1689
3.5 | 0.702 | 0.00602 | -0.0601 | 116.6113
4 | 0.7532 | 0.00615 | -0.0588 | 122.4715
4.5 | 0.8015 | 0.00655 | -0.0569 | 122.3664
5 | 0.8245 | 0.00913 | -0.0515 | 90.3067
5.5 | 0.8582 | 0.01098 | -0.0479 | 78.1603
6 | 0.8993 | 0.01222 | -0.0452 | 73.5925
6.5 | 0.9411 | 0.01339 | -0.0424 | 70.2838
7 | 0.9766 | 0.01491 | -0.0388 | 65.4997
7.5 | 1.0098 | 0.01647 | -0.0347 | 61.3115
8 | 1.0393 | 0.01801 | -0.0301 | 57.7068
8.5 | 1.0574 | 0.02041 | -0.0243 | 51.8079
9 | 1.0842 | 0.02337 | -0.02 | 46.3928
9.5 | 1.1146 | 0.02655 | -0.0165 | 41.9812
10 | 1.135 | 0.03133 | -0.0123 | 36.2273
10.5 | 1.1338 | 0.03729 | -0.007 | 30.4049
11 | 1.1103 | 0.04498 | -0.0021 | 24.6843
11.5 | 1.0898 | 0.05178 | 0.0001 | 21.0467
12 | 1.0387 | 0.06384 | -0.0003 | 16.2704
12.5 | 1.0041 | 0.07493 | -0.004 | 13.4005
13 | 0.9574 | 0.09092 | -0.0128 | 10.5301
13.5 | 0.9109 | 0.11392 | -0.0277 | 7.996
14 | 0.8799 | 0.13702 | -0.0389 | 6.4217
14.5 | 0.8478 | 0.15827 | -0.0484 | 5.3567
15 | 0.8514 | 0.17034 | -0.0544 | 4.9982

## 39. Re 750k Mach 0.50 (1)
BIGFOIL.COM POLAR EXPORT
GA 40A310
GA 40A310 |  |  |  | Cl Max: | 1.224 | at alpha= | 20 | deg
JavaFoil+Calcfoil stall+Eppler ext transition |  |  |  | L/D Max: | 119.82 | at alpha= | 3.5 | deg
Re: | 750000 |  |  | Cd Min: | 0.00592 | at alpha= | 0 | deg
Mach: | 0.5 |  |  | Cl=0 at alpha= | -2.3333 | deg
|  |  |  | @ Cl=0.1, Cd= | 0.027111
|  |  |  | @ Cl=0.4, Cd= | 0.006017
|  |  |  | @ Cl=0.6, Cd= | 0.0061992
alpha (deg) | Cl | Cd | Cm | Cl/Cd
-20 | -0.94 | 0.20652 | -0.012 | -4.553
-19.5 | -0.912 | 0.20048 | -0.012 | -4.548
-19 | -0.885 | 0.1923 | -0.012 | -4.603
-18.5 | -0.859 | 0.18916 | -0.012 | -4.542
-18 | -0.833 | 0.18255 | -0.012 | -4.566
-17.5 | -0.808 | 0.17613 | -0.012 | -4.586
-17 | -0.782 | 0.17027 | -0.013 | -4.592
-16.5 | -0.756 | 0.16406 | -0.013 | -4.61
-16 | -0.73 | 0.16207 | -0.013 | -4.507
-15.5 | -0.704 | 0.15796 | -0.014 | -4.46
-15 | -0.679 | 0.15119 | -0.014 | -4.488
-14.5 | -0.652 | 0.14655 | -0.015 | -4.452
-14 | -0.626 | 0.14208 | -0.015 | -4.409
-13.5 | -0.599 | 0.13155 | -0.014 | -4.553
-13 | -0.572 | 0.1245 | -0.014 | -4.597
-12.5 | -0.546 | 0.12023 | -0.015 | -4.543
-12 | -0.52 | 0.1177 | -0.015 | -4.417
-11.5 | -0.493 | 0.15187 | -0.015 | -3.249
-11 | -0.467 | 0.106 | -0.016 | -4.406
-10.5 | -0.441 | 0.10402 | -0.016 | -4.235
-10 | -0.414 | 0.10107 | -0.017 | -4.096
-9.5 | -0.387 | 0.10008 | -0.017 | -3.871
-9 | -0.36 | 0.0779 | -0.017 | -4.626
-8.5 | -0.334 | 0.06551 | -0.017 | -5.093
-8 | -0.307 | 0.05769 | -0.017 | -5.318
-7.5 | -0.28 | 0.05189 | -0.018 | -5.397
-7 | -0.253 | 0.04778 | -0.018 | -5.297
-6.5 | -0.226 | 0.06846 | -0.018 | -3.302
-6 | -0.199 | 0.05023 | -0.018 | -3.963
-5.5 | -0.172 | 0.04437 | -0.018 | -3.875
-5 | -0.145 | 0.03983 | -0.019 | -3.639
-4.5 | -0.118 | 0.03687 | -0.019 | -3.197
-4 | -0.138 | 0.03532 | -0.02 | -3.912
-3.5 | -0.112 | 0.03342 | -0.021 | -3.364
-3 | -0.068 | 0.03193 | -0.021 | -2.135
-2.5 | -0.018 | 0.03148 | -0.018 | -0.559
-2 | 0.036 | 0.03022 | -0.018 | 1.181
-1.5 | 0.09 | 0.02947 | -0.019 | 3.065
-1 | 0.18 | 0.00824 | -0.055 | 21.853
-0.5 | 0.248 | 0.0081 | -0.056 | 30.677
0 | 0.32 | 0.00592 | -0.057 | 53.965
0.5 | 0.388 | 0.00601 | -0.058 | 64.557
1 | 0.457 | 0.00605 | -0.059 | 75.53
1.5 | 0.525 | 0.00616 | -0.06 | 85.331
2 | 0.594 | 0.00621 | -0.06 | 95.73
2.5 | 0.661 | 0.00609 | -0.061 | 108.465
3 | 0.728 | 0.00643 | -0.062 | 113.167
3.5 | 0.793 | 0.00662 | -0.063 | 119.82
4 | 0.855 | 0.012 | -0.064 | 71.268
4.5 | 0.913 | 0.01323 | -0.065 | 69.021
5 | 0.964 | 0.01396 | -0.066 | 69.006
5.5 | 0.803 | 0.03785 | -0.023 | 21.22
6 | 0.818 | 0.04098 | -0.023 | 19.963
6.5 | 0.975 | 0.01692 | -0.068 | 57.638
7 | 0.62 | 0.01831 | -0.068 | 33.876
7.5 | 0.537 | 0.05474 | -0.026 | 9.813
8 | 0.564 | 0.06695 | -0.027 | 8.432
8.5 | 0.592 | 0.06489 | -0.028 | 9.122
9 | 0.619 | 0.08881 | -0.03 | 6.975
9.5 | 0.647 | 0.09251 | -0.031 | 6.99
10 | 0.674 | 0.09679 | -0.031 | 6.961
10.5 | 0.702 | 0.1044 | -0.034 | 6.721
11 | 0.729 | 0.10748 | -0.034 | 6.779
11.5 | 0.756 | 0.114 | -0.035 | 6.628
12 | 0.783 | 0.11972 | -0.035 | 6.536
12.5 | 0.81 | 0.12626 | -0.037 | 6.416
13 | 0.839 | 0.13694 | -0.041 | 6.13
13.5 | 0.866 | 0.13991 | -0.041 | 6.191
14 | 0.893 | 0.14507 | -0.042 | 6.158
14.5 | 0.92 | 0.14678 | -0.043 | 6.269
15 | 0.948 | 0.15367 | -0.044 | 6.167
15.5 | 0.975 | 0.16044 | -0.045 | 6.078
16 | 1.004 | 0.16531 | -0.047 | 6.072
16.5 | 1.034 | 0.17312 | -0.051 | 5.975
17 | 1.058 | 0.17723 | -0.05 | 5.971
17.5 | 1.085 | 0.18597 | -0.05 | 5.834
18 | 1.111 | 0.19011 | -0.051 | 5.845
18.5 | 1.138 | 0.1961 | -0.052 | 5.804
19 | 1.165 | 0.2004 | -0.053 | 5.815
19.5 | 1.193 | 0.20488 | -0.054 | 5.822
20 | 1.224 | 0.21188 | -0.057 | 5.779

## 40. Re 750k Mach 0.50 (2)
BIGFOIL.COM POLAR EXPORT
GA 40A310
GA 40A310 |  |  |  | Cl Max: | 1.0731 | at alpha= | 20 | deg
XFOIL ncrit=9 |  |  |  | L/D Max: | 128.231 | at alpha= | 4 | deg
Re: | 750000 |  |  | Cd Min: | 0.28897 | at alpha= | 20 | deg
Mach: | 0.5 |  |  | Cl=0 at alpha= | -2.4878 | deg
|  |  |  | @ Cl=0.1, Cd= | 0.009773
|  |  |  | @ Cl=0.4, Cd= | 0.0061764
|  |  |  | @ Cl=0.6, Cd= | 0.0063974
alpha (deg) | Cl | Cd | Cm | Cl/Cd
-20 | -0.757 | 0.26783 | 0.0539 | -2.8264
-19.5 | -0.7351 | 0.26004 | 0.0489 | -2.8269
-19 | -0.713 | 0.25217 | 0.044 | -2.8275
-18.5 | -0.6907 | 0.24411 | 0.0391 | -2.8295
-18 | -0.6682 | 0.23605 | 0.0343 | -2.8308
-17.5 | -0.6458 | 0.22803 | 0.0293 | -2.8321
-17 | -0.6244 | 0.22012 | 0.0242 | -2.8366
-16.5 | -0.6039 | 0.21227 | 0.0192 | -2.845
-15.5 | -0.5624 | 0.19586 | 0.0116 | -2.8714
-15 | -0.542 | 0.18827 | 0.0075 | -2.8788
-14.5 | -0.522 | 0.18062 | 0.0034 | -2.89
-14 | -0.5023 | 0.17287 | -0.0007 | -2.9057
-13.5 | -0.483 | 0.1651 | -0.005 | -2.9255
-13 | -0.466 | 0.15745 | -0.0096 | -2.9597
-12.5 | -0.4511 | 0.14987 | -0.014 | -3.0099
-12 | -0.4373 | 0.14219 | -0.0182 | -3.0755
-11.5 | -0.4196 | 0.13353 | -0.0201 | -3.1424
-11 | -0.4042 | 0.12634 | -0.0228 | -3.1993
-10 | -0.3745 | 0.11155 | -0.0301 | -3.3572
-9.5 | -0.3274 | 0.1005 | -0.0475 | -3.2577
-9 | -0.3174 | 0.09348 | -0.051 | -3.3954
-8.5 | -0.3071 | 0.08642 | -0.0542 | -3.5536
-8 | -0.2973 | 0.07925 | -0.0577 | -3.7514
-7.5 | -0.2965 | 0.07105 | -0.0609 | -4.1731
-7 | -0.2928 | 0.0639 | -0.0649 | -4.5822
-6.5 | -0.3007 | 0.05662 | -0.0696 | -5.3108
-6 | -0.2965 | 0.0495 | -0.0728 | -5.9899
-5.5 | -0.2823 | 0.04267 | -0.0742 | -6.6159
-5 | -0.2559 | 0.03607 | -0.0744 | -7.0945
-4.5 | -0.2093 | 0.0312 | -0.0726 | -6.7083
-4 | -0.166 | 0.02589 | -0.0705 | -6.4117
-3 | -0.0636 | 0.0151 | -0.0663 | -4.2119
-2.5 | -0.0015 | 0.012 | -0.0644 | -0.125
-2 | 0.0599 | 0.01046 | -0.063 | 5.7266
-1.5 | 0.1206 | 0.00942 | -0.0618 | 12.8025
-1 | 0.1842 | 0.00881 | -0.0612 | 20.9081
-0.5 | 0.235 | 0.0068 | -0.0596 | 34.5588
0 | 0.2893 | 0.00623 | -0.057 | 46.4366
0.5 | 0.3492 | 0.00616 | -0.0554 | 56.6883
1 | 0.4113 | 0.00618 | -0.0544 | 66.5534
1.5 | 0.4808 | 0.00623 | -0.0551 | 77.175
2 | 0.5622 | 0.00638 | -0.0584 | 88.1191
2.5 | 0.6493 | 0.00642 | -0.0628 | 101.1371
3 | 0.7374 | 0.0064 | -0.0673 | 115.2188
3.5 | 0.7992 | 0.00646 | -0.0659 | 123.7152
4 | 0.8553 | 0.00667 | -0.0631 | 128.2309
4.5 | 0.8709 | 0.00924 | -0.0546 | 94.2532
5 | 0.8921 | 0.01163 | -0.0474 | 76.7068
5.5 | 0.9247 | 0.01329 | -0.0413 | 69.5786
6 | 0.9487 | 0.01496 | -0.0336 | 63.4158
6.5 | 0.9707 | 0.01696 | -0.0265 | 57.2347
7 | 0.9874 | 0.01987 | -0.0199 | 49.693
7.5 | 1.0076 | 0.02332 | -0.0137 | 43.2075
8 | 1.0347 | 0.02757 | -0.0079 | 37.5299
8.5 | 1.0462 | 0.03329 | -0.0026 | 31.4269
9 | 1.036 | 0.0403 | 0.0012 | 25.7072
9.5 | 1.0126 | 0.04867 | 0.0027 | 20.8054
10 | 0.9813 | 0.05879 | 0.0012 | 16.6916
10.5 | 0.9488 | 0.07048 | -0.0037 | 13.462
11 | 0.9177 | 0.08463 | -0.0123 | 10.8437
11.5 | 0.89 | 0.10228 | -0.0234 | 8.7016
12 | 0.8727 | 0.11853 | -0.0325 | 7.3627
12.5 | 0.8637 | 0.13249 | -0.0401 | 6.519
13 | 0.8594 | 0.14613 | -0.0473 | 5.8811
13.5 | 0.8598 | 0.15949 | -0.0542 | 5.3909
14 | 0.866 | 0.1714 | -0.0603 | 5.0525
14.5 | 0.8783 | 0.18228 | -0.0657 | 4.8184
15 | 0.8935 | 0.19145 | -0.0703 | 4.667
15.5 | 0.9056 | 0.20204 | -0.0753 | 4.4823
16 | 0.9223 | 0.21226 | -0.0809 | 4.3451
16.5 | 0.9381 | 0.22336 | -0.0882 | 4.1999
17 | 0.9566 | 0.23269 | -0.0935 | 4.111
17.5 | 0.9757 | 0.24153 | -0.0985 | 4.0397
18 | 0.9965 | 0.24957 | -0.1021 | 3.9929
18.5 | 1.0152 | 0.25967 | -0.1073 | 3.9096
19 | 1.0338 | 0.26933 | -0.1133 | 3.8384
19.5 | 1.0524 | 0.27924 | -0.12 | 3.7688
20 | 1.0731 | 0.28897 | -0.126 | 3.7135

## 41. Re 1M Mach 0.00 (1)
BIGFOIL.COM POLAR EXPORT
GA 40A310
GA 40A310 |  |  |  | Cl Max: | 1.079 | at alpha= | 7.5 | deg
JavaFoil+Calcfoil stall+Eppler ext transition |  |  |  | L/D Max: | 132.474 | at alpha= | 4 | deg
Re: | 1000000 |  |  | Cd Min: | 0.00525 | at alpha= | 0 | deg
Mach: | 0 |  |  | Cl=0 at alpha= | -2.3546 | deg
|  |  |  | @ Cl=0.1, Cd= | 0.0075934
|  |  |  | @ Cl=0.4, Cd= | 0.0052754
|  |  |  | @ Cl=0.6, Cd= | 0.0054558
alpha (deg) | Cl | Cd | Cm | Cl/Cd
-15 | -0.32 | 0.1115 | -0.011 | -2.874
-14.5 | -0.333 | 0.1062 | -0.011 | -3.137
-14 | -0.346 | 0.10899 | -0.011 | -3.171
-13.5 | -0.358 | 0.10251 | -0.011 | -3.491
-13 | -0.37 | 0.09504 | -0.011 | -3.889
-12.5 | -0.381 | 0.09034 | -0.012 | -4.213
-12 | -0.391 | 0.08391 | -0.012 | -4.654
-11.5 | -0.399 | 0.0796 | -0.012 | -5.013
-11 | -0.406 | 0.07442 | -0.013 | -5.452
-10.5 | -0.41 | 0.06991 | -0.013 | -5.87
-10 | -0.412 | 0.06496 | -0.013 | -6.346
-9.5 | -0.411 | 0.06097 | -0.014 | -6.746
-9 | -0.407 | 0.05756 | -0.014 | -7.069
-8.5 | -0.399 | 0.05405 | -0.014 | -7.378
-8 | -0.387 | 0.05091 | -0.015 | -7.598
-7.5 | -0.371 | 0.04753 | -0.015 | -7.798
-7 | -0.35 | 0.04515 | -0.015 | -7.759
-6.5 | -0.326 | 0.0424 | -0.016 | -7.685
-6 | -0.297 | 0.04007 | -0.016 | -7.421
-5.5 | -0.265 | 0.038 | -0.017 | -6.977
-5 | -0.23 | 0.03627 | -0.018 | -6.333
-4.5 | -0.191 | 0.03479 | -0.017 | -5.486
-4 | -0.15 | 0.0332 | -0.019 | -4.513
-3.5 | -0.106 | 0.03233 | -0.015 | -3.286
-3 | -0.061 | 0.03134 | -0.015 | -1.962
-2.5 | -0.016 | 0.0302 | -0.016 | -0.515
-2 | 0.039 | 0.00773 | -0.046 | 5.006
-1.5 | 0.097 | 0.0076 | -0.046 | 12.809
-1 | 0.156 | 0.00747 | -0.047 | 20.917
-0.5 | 0.215 | 0.0074 | -0.048 | 29.11
0 | 0.277 | 0.00525 | -0.049 | 52.755
0.5 | 0.336 | 0.00526 | -0.05 | 63.919
1 | 0.396 | 0.00527 | -0.051 | 75.039
1.5 | 0.455 | 0.00535 | -0.052 | 85.052
2 | 0.514 | 0.00537 | -0.052 | 95.829
2.5 | 0.573 | 0.00541 | -0.053 | 105.892
3 | 0.632 | 0.00551 | -0.054 | 114.618
3.5 | 0.689 | 0.00559 | -0.055 | 123.36
4 | 0.746 | 0.00563 | -0.056 | 132.474
4.5 | 0.801 | 0.01064 | -0.057 | 75.239
5 | 0.854 | 0.01105 | -0.057 | 77.325
5.5 | 0.905 | 0.01109 | -0.058 | 81.638
6 | 0.954 | 0.01169 | -0.059 | 81.622
6.5 | 0.999 | 0.01225 | -0.06 | 81.543
7 | 1.041 | 0.01283 | -0.061 | 81.151
7.5 | 1.079 | 0.01344 | -0.062 | 80.305
8 | 0.895 | 0.04833 | -0.03 | 18.523
8.5 | 0.914 | 0.05199 | -0.022 | 17.575
9 | 0.928 | 0.05581 | -0.022 | 16.636
9.5 | 0.932 | 0.06009 | -0.022 | 15.506
10 | 0.928 | 0.06446 | -0.022 | 14.4
10.5 | 0.918 | 0.06895 | -0.023 | 13.313
11 | 0.902 | 0.07238 | -0.024 | 12.457
11.5 | 0.88 | 0.07696 | -0.025 | 11.43
12 | 0.854 | 0.08374 | -0.028 | 10.197
12.5 | 0.823 | 0.08959 | -0.029 | 9.188

## 42. Re 1M Mach 0.00 (2)
BIGFOIL.COM POLAR EXPORT
GA 40A310
GA 40A310 |  |  |  | Cl Max: | 1.2355 | at alpha= | 12.5 | deg
XFOIL ncrit=9 |  |  |  | L/D Max: | 132.998 | at alpha= | 4 | deg
Re: | 1000000 |  |  | Cd Min: | 0.20964 | at alpha= | 17.5 | deg
Mach: | 0 |  |  | Cl=0 at alpha= | -2.4096 | deg
|  |  |  | @ Cl=0.1, Cd= | 0.0079349
|  |  |  | @ Cl=0.4, Cd= | 0.0050242
|  |  |  | @ Cl=0.6, Cd= | 0.0051799
alpha (deg) | Cl | Cd | Cm | Cl/Cd
-8 | -0.3945 | 0.06391 | -0.0605 | -6.1727
-7.5 | -0.3935 | 0.05577 | -0.0624 | -7.0558
-7 | -0.396 | 0.04497 | -0.0628 | -8.8059
-6.5 | -0.3737 | 0.03897 | -0.0623 | -9.5894
-6 | -0.341 | 0.0339 | -0.0616 | -10.059
-5.5 | -0.3028 | 0.02903 | -0.0603 | -10.4306
-5 | -0.2531 | 0.02573 | -0.0583 | -9.8368
-4.5 | -0.209 | 0.02108 | -0.0565 | -9.9146
-3.5 | -0.1126 | 0.01171 | -0.0536 | -9.6157
-3 | -0.0616 | 0.00995 | -0.0526 | -6.191
-2.5 | -0.0098 | 0.00884 | -0.0519 | -1.1086
-2 | 0.0444 | 0.0084 | -0.0518 | 5.2857
-1.5 | 0.099 | 0.00794 | -0.0517 | 12.4685
-1 | 0.1541 | 0.00766 | -0.0516 | 20.1175
-0.5 | 0.1954 | 0.00542 | -0.05 | 36.0517
0 | 0.246 | 0.00517 | -0.0488 | 47.5822
0.5 | 0.2978 | 0.00503 | -0.0477 | 59.2048
1 | 0.3509 | 0.005 | -0.047 | 70.18
1.5 | 0.4118 | 0.00503 | -0.0482 | 81.8688
2 | 0.4818 | 0.0051 | -0.0515 | 94.4706
2.5 | 0.5528 | 0.00514 | -0.0551 | 107.5486
3 | 0.6237 | 0.0052 | -0.0588 | 119.9423
3.5 | 0.678 | 0.00531 | -0.0588 | 127.6836
4 | 0.7275 | 0.00547 | -0.0578 | 132.9982
4.5 | 0.7694 | 0.00632 | -0.0555 | 121.7405
5 | 0.7994 | 0.0084 | -0.0517 | 95.1667
5.5 | 0.8372 | 0.00986 | -0.0492 | 84.9087
6 | 0.8798 | 0.0109 | -0.0473 | 80.7156
6.5 | 0.9252 | 0.01169 | -0.0459 | 79.1446
7 | 0.9675 | 0.01271 | -0.0439 | 76.1212
7.5 | 1.0108 | 0.01358 | -0.0422 | 74.433
8 | 1.0434 | 0.01525 | -0.0388 | 68.4197
8.5 | 1.0828 | 0.01624 | -0.0366 | 66.6749
9 | 1.1154 | 0.01765 | -0.0333 | 63.1955
9.5 | 1.1426 | 0.01903 | -0.0293 | 60.042
10 | 1.163 | 0.02099 | -0.0245 | 55.4073
10.5 | 1.1772 | 0.02487 | -0.0197 | 47.3341
11 | 1.2014 | 0.02712 | -0.0164 | 44.2994
11.5 | 1.2221 | 0.02952 | -0.0134 | 41.3991
12 | 1.2314 | 0.03377 | -0.0097 | 36.4643
12.5 | 1.2355 | 0.03796 | -0.0065 | 32.5474
13 | 1.2235 | 0.04418 | -0.0035 | 27.6935
13.5 | 1.2056 | 0.05112 | -0.0019 | 23.5837
14 | 1.1823 | 0.05924 | -0.002 | 19.9578
14.5 | 1.1111 | 0.07617 | -0.0065 | 14.5871
15 | 1.0338 | 0.09963 | -0.019 | 10.3764
15.5 | 0.9037 | 0.1519 | -0.0476 | 5.9493
16 | 0.8629 | 0.18081 | -0.0592 | 4.7724
16.5 | 0.8717 | 0.19273 | -0.0651 | 4.5229
17 | 0.8815 | 0.2015 | -0.0699 | 4.3747
17.5 | 0.8927 | 0.20964 | -0.0744 | 4.2583

## 43. Re 1M Mach 0.10 (1)
BIGFOIL.COM POLAR EXPORT
GA 40A310
GA 40A310 |  |  |  | Cl Max: | 1.081 | at alpha= | 7.5 | deg
JavaFoil+Calcfoil stall+Eppler ext transition |  |  |  | L/D Max: | 132.509 | at alpha= | 4 | deg
Re: | 1000000 |  |  | Cd Min: | 0.00523 | at alpha= | 0 | deg
Mach: | 0.1 |  |  | Cl=0 at alpha= | -2.3546 | deg
|  |  |  | @ Cl=0.1, Cd= | 0.0076459
|  |  |  | @ Cl=0.4, Cd= | 0.0052807
|  |  |  | @ Cl=0.6, Cd= | 0.0054703
alpha (deg) | Cl | Cd | Cm | Cl/Cd
-14.5 | -0.294 | 0.1067 | -0.011 | -2.754
-14 | -0.309 | 0.10121 | -0.011 | -3.048
-13.5 | -0.323 | 0.10412 | -0.011 | -3.102
-13 | -0.337 | 0.09525 | -0.012 | -3.54
-12.5 | -0.351 | 0.09045 | -0.012 | -3.877
-12 | -0.363 | 0.08503 | -0.012 | -4.273
-11.5 | -0.375 | 0.07969 | -0.012 | -4.701
-11 | -0.384 | 0.07565 | -0.013 | -5.079
-10.5 | -0.392 | 0.07027 | -0.013 | -5.574
-10 | -0.396 | 0.06535 | -0.013 | -6.066
-9.5 | -0.398 | 0.06185 | -0.014 | -6.438
-9 | -0.396 | 0.05752 | -0.014 | -6.89
-8.5 | -0.391 | 0.05458 | -0.014 | -7.157
-8 | -0.381 | 0.05071 | -0.015 | -7.509
-7.5 | -0.366 | 0.04773 | -0.015 | -7.677
-7 | -0.348 | 0.04528 | -0.015 | -7.675
-6.5 | -0.324 | 0.04254 | -0.016 | -7.621
-6 | -0.297 | 0.04013 | -0.016 | -7.39
-5.5 | -0.265 | 0.0381 | -0.017 | -6.956
-5 | -0.23 | 0.03632 | -0.018 | -6.331
-4.5 | -0.191 | 0.0348 | -0.018 | -5.497
-4 | -0.15 | 0.03325 | -0.019 | -4.52
-3.5 | -0.107 | 0.03241 | -0.015 | -3.291
-3 | -0.062 | 0.03132 | -0.015 | -1.972
-2.5 | -0.016 | 0.03018 | -0.016 | -0.518
-2 | 0.039 | 0.00778 | -0.046 | 4.995
-1.5 | 0.098 | 0.00765 | -0.047 | 12.782
-1 | 0.157 | 0.00753 | -0.047 | 20.861
-0.5 | 0.216 | 0.0074 | -0.048 | 29.265
0 | 0.278 | 0.00523 | -0.049 | 53.216
0.5 | 0.338 | 0.0053 | -0.05 | 63.749
1 | 0.398 | 0.00528 | -0.051 | 75.323
1.5 | 0.457 | 0.0053 | -0.052 | 86.261
2 | 0.517 | 0.00541 | -0.053 | 95.534
2.5 | 0.576 | 0.00545 | -0.054 | 105.587
3 | 0.635 | 0.0055 | -0.054 | 115.318
3.5 | 0.693 | 0.00563 | -0.055 | 123.025
4 | 0.749 | 0.00565 | -0.056 | 132.509
4.5 | 0.805 | 0.01067 | -0.057 | 75.426
5 | 0.858 | 0.01109 | -0.058 | 77.385
5.5 | 0.909 | 0.01116 | -0.059 | 81.483
6 | 0.958 | 0.01175 | -0.059 | 81.519
6.5 | 1.003 | 0.01233 | -0.06 | 81.303
7 | 1.044 | 0.01292 | -0.061 | 80.832
7.5 | 1.081 | 0.01347 | -0.062 | 80.277
8 | 0.893 | 0.04896 | -0.025 | 18.242
8.5 | 0.914 | 0.0522 | -0.022 | 17.503
9 | 0.926 | 0.05588 | -0.022 | 16.581
9.5 | 0.927 | 0.06024 | -0.022 | 15.394
10 | 0.921 | 0.06459 | -0.023 | 14.255
10.5 | 0.907 | 0.06951 | -0.023 | 13.045
11 | 0.886 | 0.07313 | -0.024 | 12.119
11.5 | 0.86 | 0.078 | -0.027 | 11.028
12 | 0.829 | 0.08404 | -0.028 | 9.865
12.5 | 0.793 | 0.09083 | -0.029 | 8.733

## 44. Re 1M Mach 0.10 (2)
BIGFOIL.COM POLAR EXPORT
GA 40A310
GA 40A310 |  |  |  | Cl Max: | 1.2176 | at alpha= | 12 | deg
XFOIL ncrit=9 |  |  |  | L/D Max: | 133.297 | at alpha= | 4 | deg
Re: | 1000000 |  |  | Cd Min: | 0.11445 | at alpha= | 15 | deg
Mach: | 0.1 |  |  | Cl=0 at alpha= | -99 | deg
|  |  |  | @ Cl=0.1, Cd= | 0.00518
|  |  |  | @ Cl=0.4, Cd= | 0.0050355
|  |  |  | @ Cl=0.6, Cd= | 0.0051876
alpha (deg) | Cl | Cd | Cm | Cl/Cd
0 | 0.2476 | 0.00518 | -0.0491 | 47.7992
1 | 0.3529 | 0.00502 | -0.0472 | 70.2988
1.5 | 0.4135 | 0.00504 | -0.0483 | 82.0437
2 | 0.4839 | 0.00512 | -0.0516 | 94.5117
2.5 | 0.5553 | 0.00515 | -0.0552 | 107.8252
3 | 0.6267 | 0.00521 | -0.0589 | 120.2879
3.5 | 0.6821 | 0.00533 | -0.0591 | 127.9737
4 | 0.7318 | 0.00549 | -0.058 | 133.2969
4.5 | 0.7727 | 0.00643 | -0.0555 | 120.1711
5 | 0.8029 | 0.00851 | -0.0517 | 94.3478
5.5 | 0.8411 | 0.00994 | -0.0491 | 84.6177
6 | 0.8842 | 0.01096 | -0.0473 | 80.6752
6.5 | 0.9295 | 0.01178 | -0.0457 | 78.9049
7 | 0.9717 | 0.01282 | -0.0436 | 75.7956
7.5 | 1.0146 | 0.01374 | -0.0417 | 73.8428
8 | 1.047 | 0.01541 | -0.0381 | 67.9429
8.5 | 1.0847 | 0.01653 | -0.0355 | 65.6201
9 | 1.1153 | 0.01802 | -0.0318 | 61.8923
9.5 | 1.1406 | 0.01948 | -0.0274 | 58.5524
10 | 1.1606 | 0.02168 | -0.0227 | 53.5332
10.5 | 1.1764 | 0.02565 | -0.0181 | 45.8635
11 | 1.1986 | 0.02835 | -0.0147 | 42.2787
11.5 | 1.2161 | 0.03117 | -0.0114 | 39.0151
12 | 1.2176 | 0.03631 | -0.0074 | 33.5335
12.5 | 1.2127 | 0.04152 | -0.0041 | 29.2076
13 | 1.1876 | 0.04938 | -0.0016 | 24.0502
13.5 | 1.1552 | 0.05863 | -0.0013 | 19.7032
14 | 1.1161 | 0.06995 | -0.0039 | 15.9557
14.5 | 1.0539 | 0.08804 | -0.0122 | 11.9707
15 | 0.9868 | 0.11445 | -0.0287 | 8.6221

## 45. Re 1M Mach 0.25 (1)
BIGFOIL.COM POLAR EXPORT
GA 40A310
GA 40A310 |  |  |  | Cl Max: | 1.058 | at alpha= | 7 | deg
JavaFoil+Calcfoil stall+Eppler ext transition |  |  |  | L/D Max: | 133.666 | at alpha= | 4 | deg
Re: | 1000000 |  |  | Cd Min: | 0.0053 | at alpha= | 0 | deg
Mach: | 0.25 |  |  | Cl=0 at alpha= | -2.3571 | deg
|  |  |  | @ Cl=0.1, Cd= | 0.00765
|  |  |  | @ Cl=0.4, Cd= | 0.0053471
|  |  |  | @ Cl=0.6, Cd= | 0.0055233
alpha (deg) | Cl | Cd | Cm | Cl/Cd
-12.5 | -0.058 | 0.08572 | -0.013 | -0.674
-12 | -0.055 | 0.08113 | -0.013 | -0.678
-11.5 | -0.125 | 0.08532 | -0.013 | -1.459
-11 | -0.177 | 0.08099 | -0.013 | -2.183
-10.5 | -0.217 | 0.07399 | -0.013 | -2.939
-10 | -0.252 | 0.06871 | -0.014 | -3.662
-9.5 | -0.28 | 0.06517 | -0.014 | -4.297
-9 | -0.302 | 0.06007 | -0.014 | -5.036
-8.5 | -0.318 | 0.05623 | -0.015 | -5.66
-8 | -0.327 | 0.05264 | -0.015 | -6.212
-7.5 | -0.328 | 0.04876 | -0.015 | -6.736
-7 | -0.322 | 0.04643 | -0.016 | -6.942
-6.5 | -0.309 | 0.04327 | -0.016 | -7.138
-6 | -0.289 | 0.04069 | -0.017 | -7.091
-5.5 | -0.262 | 0.03828 | -0.017 | -6.842
-5 | -0.23 | 0.03671 | -0.018 | -6.26
-4.5 | -0.193 | 0.03515 | -0.018 | -5.492
-4 | -0.152 | 0.03362 | -0.018 | -4.536
-3.5 | -0.109 | 0.03176 | -0.021 | -3.441
-3 | -0.063 | 0.03133 | -0.016 | -2.017
-2.5 | -0.016 | 0.03029 | -0.016 | -0.529
-2 | 0.04 | 0.00779 | -0.047 | 5.12
-1.5 | 0.1 | 0.00765 | -0.048 | 13.127
-1 | 0.161 | 0.00749 | -0.049 | 21.539
-0.5 | 0.222 | 0.00738 | -0.05 | 30.125
0 | 0.286 | 0.0053 | -0.051 | 53.927
0.5 | 0.347 | 0.00533 | -0.051 | 65.137
1 | 0.409 | 0.00535 | -0.052 | 76.321
1.5 | 0.47 | 0.00539 | -0.053 | 87.168
2 | 0.531 | 0.00541 | -0.054 | 98.172
2.5 | 0.592 | 0.00551 | -0.055 | 107.321
3 | 0.652 | 0.00561 | -0.056 | 116.295
3.5 | 0.711 | 0.00571 | -0.057 | 124.52
4 | 0.769 | 0.00575 | -0.058 | 133.666
4.5 | 0.825 | 0.01101 | -0.058 | 74.995
5 | 0.879 | 0.01147 | -0.059 | 76.663
5.5 | 0.93 | 0.01157 | -0.06 | 80.43
6 | 0.978 | 0.01214 | -0.061 | 80.553
6.5 | 1.02 | 0.01282 | -0.062 | 79.595
7 | 1.058 | 0.01343 | -0.063 | 78.764
7.5 | 0.872 | 0.04669 | -0.022 | 18.684
8 | 0.892 | 0.04976 | -0.022 | 17.922
8.5 | 0.905 | 0.05374 | -0.022 | 16.835
9 | 0.904 | 0.05794 | -0.023 | 15.61
9.5 | 0.885 | 0.06313 | -0.023 | 14.017
10 | 0.853 | 0.06869 | -0.024 | 12.411
10.5 | 0.807 | 0.07127 | -0.025 | 11.33
11 | 0.751 | 0.07806 | -0.028 | 9.62
11.5 | 0.683 | 0.08437 | -0.028 | 8.095
12 | 0.606 | 0.09299 | -0.028 | 6.514

## 46. Re 1M Mach 0.25 (2)
BIGFOIL.COM POLAR EXPORT
GA 40A310
GA 40A310 |  |  |  | Cl Max: | 1.1549 | at alpha= | 10.5 | deg
XFOIL ncrit=9 |  |  |  | L/D Max: | 134.821 | at alpha= | 4 | deg
Re: | 1000000 |  |  | Cd Min: | 0.13999 | at alpha= | 14.5 | deg
Mach: | 0.25 |  |  | Cl=0 at alpha= | -99 | deg
|  |  |  | @ Cl=0.1, Cd= | 0.00525
|  |  |  | @ Cl=0.4, Cd= | 0.00511
|  |  |  | @ Cl=0.6, Cd= | 0.0052433
alpha (deg) | Cl | Cd | Cm | Cl/Cd
0 | 0.2559 | 0.00525 | -0.0507 | 48.7429
0.5 | 0.3095 | 0.00513 | -0.0496 | 60.3314
1 | 0.3644 | 0.00511 | -0.0488 | 71.3112
1.5 | 0.4247 | 0.00511 | -0.0493 | 83.1115
2 | 0.4952 | 0.00519 | -0.0522 | 95.4143
2.5 | 0.5693 | 0.00521 | -0.0559 | 109.2706
3 | 0.6431 | 0.00529 | -0.0596 | 121.569
3.5 | 0.7043 | 0.00539 | -0.0606 | 130.6679
4 | 0.755 | 0.0056 | -0.0592 | 134.8214
4.5 | 0.7904 | 0.00706 | -0.0554 | 111.9547
5 | 0.822 | 0.00906 | -0.0514 | 90.7285
5.5 | 0.8609 | 0.01049 | -0.0485 | 82.0686
6 | 0.9061 | 0.01143 | -0.0464 | 79.2738
6.5 | 0.9509 | 0.01237 | -0.0441 | 76.8715
7 | 0.9923 | 0.01353 | -0.0412 | 73.3407
7.5 | 1.0316 | 0.01473 | -0.0381 | 70.0339
8 | 1.059 | 0.01662 | -0.0332 | 63.7184
8.5 | 1.0838 | 0.01826 | -0.0278 | 59.3538
9 | 1.1068 | 0.02033 | -0.0227 | 54.4417
9.5 | 1.1316 | 0.02259 | -0.0185 | 50.093
10 | 1.1499 | 0.02634 | -0.014 | 43.656
10.5 | 1.1549 | 0.03205 | -0.009 | 36.0343
11 | 1.15 | 0.03775 | -0.0044 | 30.4636
11.5 | 1.139 | 0.0438 | -0.0012 | 26.0046
12 | 1.1024 | 0.05324 | 0.0003 | 20.7062
12.5 | 1.0676 | 0.0635 | -0.001 | 16.8126
13 | 1.0258 | 0.07644 | -0.006 | 13.4197
13.5 | 0.9856 | 0.09258 | -0.0154 | 10.6459
14 | 0.9449 | 0.11487 | -0.0296 | 8.2258
14.5 | 0.8998 | 0.13999 | -0.0422 | 6.4276

## 47. Re 1M Mach 0.50 (1)
BIGFOIL.COM POLAR EXPORT
GA 40A310
GA 40A310 |  |  |  | Cl Max: | 1.226 | at alpha= | 20 | deg
JavaFoil+Calcfoil stall+Eppler ext transition |  |  |  | L/D Max: | 129.389 | at alpha= | 3.5 | deg
Re: | 1000000 |  |  | Cd Min: | 0.00551 | at alpha= | 0 | deg
Mach: | 0.5 |  |  | Cl=0 at alpha= | -2.3333 | deg
|  |  |  | @ Cl=0.1, Cd= | 0.011373
|  |  |  | @ Cl=0.4, Cd= | 0.0055987
|  |  |  | @ Cl=0.6, Cd= | 0.0057393
alpha (deg) | Cl | Cd | Cm | Cl/Cd
-20 | -0.941 | 0.19733 | -0.012 | -4.769
-19.5 | -0.913 | 0.18813 | -0.012 | -4.852
-19 | -0.886 | 0.18184 | -0.012 | -4.872
-18.5 | -0.86 | 0.17886 | -0.012 | -4.806
-18 | -0.834 | 0.17546 | -0.012 | -4.753
-17.5 | -0.808 | 0.16712 | -0.012 | -4.835
-17 | -0.782 | 0.16294 | -0.013 | -4.8
-16.5 | -0.757 | 0.15728 | -0.013 | -4.81
-16 | -0.731 | 0.15167 | -0.013 | -4.817
-15.5 | -0.705 | 0.14674 | -0.014 | -4.801
-15 | -0.679 | 0.14082 | -0.014 | -4.819
-14.5 | -0.653 | 0.13737 | -0.015 | -4.75
-14 | -0.627 | 0.13304 | -0.015 | -4.709
-13.5 | -0.599 | 0.12555 | -0.015 | -4.773
-13 | -0.572 | 0.11839 | -0.014 | -4.835
-12.5 | -0.546 | 0.11471 | -0.015 | -4.762
-12 | -0.52 | 0.1101 | -0.015 | -4.723
-11.5 | -0.494 | 0.13651 | -0.015 | -3.615
-11 | -0.467 | 0.09957 | -0.016 | -4.692
-10.5 | -0.441 | 0.10104 | -0.016 | -4.361
-10 | -0.414 | 0.09807 | -0.017 | -4.223
-9.5 | -0.387 | 0.09328 | -0.017 | -4.154
-9 | -0.36 | 0.07455 | -0.017 | -4.835
-8.5 | -0.334 | 0.06284 | -0.017 | -5.311
-8 | -0.307 | 0.05637 | -0.018 | -5.445
-7.5 | -0.28 | 0.05038 | -0.018 | -5.561
-7 | -0.253 | 0.0471 | -0.019 | -5.377
-6.5 | -0.226 | 0.06515 | -0.018 | -3.47
-6 | -0.199 | 0.04855 | -0.019 | -4.101
-5.5 | -0.172 | 0.04365 | -0.018 | -3.94
-5 | -0.145 | 0.03918 | -0.019 | -3.7
-4.5 | -0.118 | 0.03636 | -0.02 | -3.243
-4 | -0.138 | 0.03471 | -0.02 | -3.982
-3.5 | -0.112 | 0.03282 | -0.022 | -3.427
-3 | -0.068 | 0.03118 | -0.024 | -2.191
-2.5 | -0.018 | 0.031 | -0.018 | -0.567
-2 | 0.036 | 0.02984 | -0.018 | 1.196
-1.5 | 0.112 | 0.00791 | -0.054 | 14.134
-1 | 0.18 | 0.00777 | -0.055 | 23.167
-0.5 | 0.249 | 0.00765 | -0.056 | 32.473
0 | 0.32 | 0.00551 | -0.057 | 57.987
0.5 | 0.388 | 0.00559 | -0.058 | 69.437
1 | 0.457 | 0.00564 | -0.059 | 80.994
1.5 | 0.525 | 0.00569 | -0.06 | 92.35
2 | 0.594 | 0.00575 | -0.06 | 103.36
2.5 | 0.661 | 0.00563 | -0.061 | 117.423
3 | 0.728 | 0.00595 | -0.062 | 122.467
3.5 | 0.793 | 0.00613 | -0.063 | 129.389
4 | 0.855 | 0.01146 | -0.064 | 74.649
4.5 | 0.913 | 0.01258 | -0.065 | 72.553
5 | 0.964 | 0.01324 | -0.066 | 72.77
5.5 | 1.003 | 0.0141 | -0.067 | 71.135
6 | 0.818 | 0.04028 | -0.024 | 20.31
6.5 | 0.996 | 0.01534 | -0.069 | 64.918
7 | 0.622 | 0.0174 | -0.068 | 35.744
7.5 | 0.537 | 0.05251 | -0.027 | 10.231
8 | 0.565 | 0.0589 | -0.028 | 9.586
8.5 | 0.592 | 0.0626 | -0.029 | 9.457
9 | 0.62 | 0.06178 | -0.031 | 10.032
9.5 | 0.647 | 0.06933 | -0.032 | 9.33
10 | 0.674 | 0.08274 | -0.032 | 8.145
10.5 | 0.702 | 0.09793 | -0.034 | 7.165
11 | 0.729 | 0.10097 | -0.035 | 7.218
11.5 | 0.756 | 0.10747 | -0.035 | 7.031
12 | 0.783 | 0.11177 | -0.035 | 7.002
12.5 | 0.81 | 0.11946 | -0.037 | 6.783
13 | 0.84 | 0.12609 | -0.041 | 6.659
13.5 | 0.866 | 0.13132 | -0.042 | 6.598
14 | 0.894 | 0.1344 | -0.043 | 6.65
14.5 | 0.921 | 0.14069 | -0.043 | 6.544
15 | 0.948 | 0.14562 | -0.045 | 6.513
15.5 | 0.976 | 0.15363 | -0.046 | 6.353
16 | 1.005 | 0.15753 | -0.049 | 6.382
16.5 | 1.035 | 0.16843 | -0.051 | 6.147
17 | 1.059 | 0.16733 | -0.05 | 6.326
17.5 | 1.085 | 0.17438 | -0.05 | 6.224
18 | 1.112 | 0.18023 | -0.051 | 6.168
18.5 | 1.139 | 0.1876 | -0.052 | 6.07
19 | 1.166 | 0.18932 | -0.053 | 6.159
19.5 | 1.194 | 0.194 | -0.055 | 6.155
20 | 1.226 | 0.20451 | -0.058 | 5.994

## 48. Re 1M Mach 0.50 (2)
BIGFOIL.COM POLAR EXPORT
GA 40A310
GA 40A310 |  |  |  | Cl Max: | 1.0721 | at alpha= | 20 | deg
XFOIL ncrit=9 |  |  |  | L/D Max: | 138.362 | at alpha= | 3.5 | deg
Re: | 1000000 |  |  | Cd Min: | 0.28711 | at alpha= | 20 | deg
Mach: | 0.5 |  |  | Cl=0 at alpha= | -2.4707 | deg
|  |  |  | @ Cl=0.1, Cd= | 0.0089003
|  |  |  | @ Cl=0.4, Cd= | 0.00552
|  |  |  | @ Cl=0.6, Cd= | 0.0056
alpha (deg) | Cl | Cd | Cm | Cl/Cd
-20 | -0.754 | 0.26771 | 0.0531 | -2.8165
-19.5 | -0.732 | 0.2596 | 0.0479 | -2.8197
-18.5 | -0.6887 | 0.24297 | 0.0382 | -2.8345
-18 | -0.6673 | 0.23513 | 0.0337 | -2.838
-17.5 | -0.6457 | 0.22737 | 0.0291 | -2.8399
-17 | -0.6243 | 0.21962 | 0.0246 | -2.8426
-16.5 | -0.6029 | 0.21183 | 0.0201 | -2.8462
-16 | -0.5818 | 0.20399 | 0.0157 | -2.8521
-15.5 | -0.5602 | 0.19573 | 0.0108 | -2.8621
-15 | -0.5403 | 0.18788 | 0.0062 | -2.8758
-14.5 | -0.5215 | 0.17997 | 0.0017 | -2.8977
-14 | -0.5029 | 0.17161 | -0.002 | -2.9305
-13.5 | -0.4842 | 0.16394 | -0.0051 | -2.9535
-13 | -0.4664 | 0.15644 | -0.0087 | -2.9813
-12.5 | -0.4493 | 0.14904 | -0.0122 | -3.0146
-10.5 | -0.385 | 0.11742 | -0.0309 | -3.2788
-10 | -0.3426 | 0.10649 | -0.0445 | -3.2172
-9.5 | -0.3324 | 0.09924 | -0.0457 | -3.3495
-9 | -0.3207 | 0.09259 | -0.0482 | -3.4637
-8.5 | -0.309 | 0.08617 | -0.0511 | -3.5859
-8 | -0.2997 | 0.07926 | -0.0545 | -3.7812
-7 | -0.2884 | 0.06482 | -0.0627 | -4.4492
-6.5 | -0.2936 | 0.05637 | -0.0705 | -5.2084
-6 | -0.2872 | 0.04905 | -0.0735 | -5.8552
-5.5 | -0.2717 | 0.04203 | -0.0743 | -6.4644
-5 | -0.2466 | 0.03531 | -0.0737 | -6.9839
-4.5 | -0.2123 | 0.02915 | -0.0721 | -7.283
-3.5 | -0.1246 | 0.01742 | -0.0675 | -7.1527
-3 | -0.0648 | 0.01381 | -0.0655 | -4.6923
-2.5 | -0.0035 | 0.01103 | -0.0637 | -0.31732
-2 | 0.0562 | 0.00933 | -0.062 | 6.0236
-1.5 | 0.1194 | 0.00871 | -0.0612 | 13.7084
-1 | 0.1832 | 0.00812 | -0.0607 | 22.5616
-0.5 | 0.2432 | 0.00713 | -0.0601 | 34.1094
0 | 0.2928 | 0.00563 | -0.0576 | 52.0071
0.5 | 0.3541 | 0.00552 | -0.0565 | 64.1486
1 | 0.4163 | 0.00552 | -0.0556 | 75.4167
1.5 | 0.4808 | 0.00552 | -0.0553 | 87.1014
2 | 0.5498 | 0.0056 | -0.0558 | 98.1786
2.5 | 0.6322 | 0.0056 | -0.0591 | 112.8929
3 | 0.7188 | 0.00567 | -0.0633 | 126.7725
3.5 | 0.8025 | 0.0058 | -0.0665 | 138.3621
4 | 0.8506 | 0.00647 | -0.0626 | 131.4683
5 | 0.8964 | 0.01112 | -0.0481 | 80.6115
5.5 | 0.9383 | 0.01236 | -0.0432 | 75.9142
6 | 0.9721 | 0.01378 | -0.0367 | 70.5443
6.5 | 0.9888 | 0.01574 | -0.0283 | 62.8208
7 | 1.0071 | 0.01835 | -0.0213 | 54.8828
7.5 | 1.0274 | 0.02152 | -0.015 | 47.7416
8 | 1.0506 | 0.02536 | -0.0091 | 41.4274
8.5 | 1.0577 | 0.031 | -0.0035 | 34.1194
9 | 1.0487 | 0.03806 | 0.001 | 27.5539
9.5 | 1.0248 | 0.04658 | 0.003 | 22.0009
10 | 0.9934 | 0.0565 | 0.0019 | 17.5823
10.5 | 0.9581 | 0.06854 | -0.0027 | 13.9787
11 | 0.9244 | 0.08293 | -0.0111 | 11.1468
11.5 | 0.8978 | 0.09982 | -0.0221 | 8.9942
12 | 0.878 | 0.11687 | -0.0316 | 7.5126
12.5 | 0.8665 | 0.13139 | -0.0395 | 6.5949
13 | 0.8618 | 0.14496 | -0.0468 | 5.9451
13.5 | 0.8632 | 0.15756 | -0.0534 | 5.4785
14 | 0.8694 | 0.16926 | -0.0596 | 5.1365
14.5 | 0.8762 | 0.18249 | -0.066 | 4.8014
15 | 0.8898 | 0.19288 | -0.0717 | 4.6132
15.5 | 0.9069 | 0.20136 | -0.0763 | 4.5039
16 | 0.9242 | 0.20993 | -0.0807 | 4.4024
16.5 | 0.9388 | 0.22078 | -0.0863 | 4.2522
17 | 0.9564 | 0.23103 | -0.0919 | 4.1397
17.5 | 0.9741 | 0.24182 | -0.0985 | 4.0282
18 | 0.9934 | 0.25141 | -0.104 | 3.9513
18.5 | 1.0129 | 0.26044 | -0.1093 | 3.8892
19 | 1.0326 | 0.26905 | -0.1144 | 3.8379
19.5 | 1.0527 | 0.27746 | -0.1184 | 3.7941
20 | 1.0721 | 0.28711 | -0.1242 | 3.7341

## 49. Re 2M Mach 0.00 (1)
BIGFOIL.COM POLAR EXPORT
GA 40A310
GA 40A310 |  |  |  | Cl Max: | 1.163 | at alpha= | 9.5 | deg
JavaFoil+Calcfoil stall+Eppler ext transition |  |  |  | L/D Max: | 149.914 | at alpha= | 4 | deg
Re: | 2000000 |  |  | Cd Min: | 0.00461 | at alpha= | 0 | deg
Mach: | 0 |  |  | Cl=0 at alpha= | -2.3362 | deg
|  |  |  | @ Cl=0.1, Cd= | 0.006659
|  |  |  | @ Cl=0.4, Cd= | 0.0046114
|  |  |  | @ Cl=0.6, Cd= | 0.0047537
alpha (deg) | Cl | Cd | Cm | Cl/Cd
-15 | -0.321 | 0.10553 | -0.012 | -3.042
-14.5 | -0.334 | 0.10082 | -0.012 | -3.31
-14 | -0.346 | 0.09546 | -0.012 | -3.628
-13.5 | -0.359 | 0.09128 | -0.012 | -3.928
-13 | -0.37 | 0.086 | -0.013 | -4.307
-12.5 | -0.381 | 0.08096 | -0.013 | -4.711
-12 | -0.391 | 0.07708 | -0.013 | -5.077
-11.5 | -0.4 | 0.0734 | -0.013 | -5.446
-11 | -0.407 | 0.06969 | -0.014 | -5.833
-10.5 | -0.411 | 0.06594 | -0.014 | -6.232
-10 | -0.413 | 0.06213 | -0.014 | -6.643
-9.5 | -0.412 | 0.05867 | -0.015 | -7.018
-9 | -0.407 | 0.05542 | -0.015 | -7.349
-8.5 | -0.399 | 0.05215 | -0.015 | -7.658
-8 | -0.387 | 0.04902 | -0.016 | -7.903
-7.5 | -0.371 | 0.04603 | -0.016 | -8.067
-7 | -0.351 | 0.04367 | -0.017 | -8.036
-6.5 | -0.327 | 0.04081 | -0.018 | -8.005
-6 | -0.298 | 0.03863 | -0.019 | -7.721
-5.5 | -0.267 | 0.03601 | -0.021 | -7.407
-5 | -0.284 | 0.00779 | -0.04 | -36.409
-4.5 | -0.236 | 0.00764 | -0.041 | -30.874
-4 | -0.185 | 0.0074 | -0.042 | -24.992
-3.5 | -0.132 | 0.00725 | -0.043 | -18.148
-3 | -0.076 | 0.00711 | -0.044 | -10.714
-2.5 | -0.019 | 0.007 | -0.045 | -2.751
-2 | 0.039 | 0.00678 | -0.046 | 5.709
-1.5 | 0.097 | 0.00666 | -0.046 | 14.614
-1 | 0.156 | 0.00664 | -0.047 | 23.536
-0.5 | 0.215 | 0.00652 | -0.048 | 33.053
0 | 0.277 | 0.00461 | -0.049 | 60.073
0.5 | 0.336 | 0.00466 | -0.05 | 72.201
1 | 0.396 | 0.00461 | -0.051 | 85.841
1.5 | 0.455 | 0.00463 | -0.052 | 98.215
2 | 0.514 | 0.00466 | -0.052 | 110.489
2.5 | 0.573 | 0.00474 | -0.053 | 120.967
3 | 0.632 | 0.00477 | -0.054 | 132.523
3.5 | 0.689 | 0.00479 | -0.055 | 143.803
4 | 0.746 | 0.00497 | -0.056 | 149.914
4.5 | 0.801 | 0.00958 | -0.057 | 83.627
5 | 0.854 | 0.00992 | -0.058 | 86.063
5.5 | 0.905 | 0.00981 | -0.058 | 92.249
6 | 0.954 | 0.01024 | -0.059 | 93.146
6.5 | 0.999 | 0.01072 | -0.06 | 93.237
7 | 1.041 | 0.01123 | -0.061 | 92.727
7.5 | 1.079 | 0.01186 | -0.062 | 90.977
8 | 1.112 | 0.01238 | -0.062 | 89.876
8.5 | 1.141 | 0.01282 | -0.063 | 89.025
9 | 1.159 | 0.01335 | -0.064 | 86.85
9.5 | 1.163 | 0.01387 | -0.065 | 83.884
10 | 0.93 | 0.06121 | -0.027 | 15.193
10.5 | 0.92 | 0.06498 | -0.028 | 14.156
11 | 0.906 | 0.0689 | -0.032 | 13.146
11.5 | 0.885 | 0.07256 | -0.034 | 12.201
12 | 0.863 | 0.07553 | -0.039 | 11.427
12.5 | 0.829 | 0.08206 | -0.037 | 10.105
13 | 0.792 | 0.08893 | -0.035 | 8.912
13.5 | 0.756 | 0.0954 | -0.034 | 7.924
14 | 0.719 | 0.10167 | -0.034 | 7.068
14.5 | 0.681 | 0.10804 | -0.034 | 6.3

## 50. Re 2M Mach 0.00 (2)
BIGFOIL.COM POLAR EXPORT
GA 40A310
GA 40A310 |  |  |  | Cl Max: | 1.3895 | at alpha= | 14.5 | deg
XFOIL ncrit=9 |  |  |  | L/D Max: | 177.857 | at alpha= | -1 | deg
Re: | 2000000 |  |  | Cd Min: | 0.10721 | at alpha= | 18 | deg
Mach: | 0 |  |  | Cl=0 at alpha= | -2.3557 | deg
|  |  |  | @ Cl=0.1, Cd= | 0.00087573
|  |  |  | @ Cl=0.4, Cd= | 0.0040655
|  |  |  | @ Cl=0.6, Cd= | 0.0041795
alpha (deg) | Cl | Cd | Cm | Cl/Cd
-6.5 | -0.3872 | 0.03299 | -0.0607 | -11.7369
-5.5 | -0.3276 | 0.00331 | -0.0507 | -98.9728
-5 | -0.2785 | 0.00231 | -0.0502 | -120.5628
-4.5 | -0.2273 | 0.0018 | -0.0499 | -126.2778
-4 | -0.1758 | 0.00142 | -0.0495 | -123.8028
-3.5 | -0.1232 | 0.00121 | -0.0494 | -101.8182
-3 | -0.0699 | 0.00107 | -0.0492 | -65.3271
-2.5 | -0.0159 | 0.00097 | -0.0492 | -16.3918
-2 | 0.0392 | 0.00093 | -0.0494 | 42.1505
-1.5 | 0.0941 | 0.00088 | -0.0496 | 106.9318
-1 | 0.1494 | 0.00084 | -0.0498 | 177.8571
0 | 0.2534 | 0.00442 | -0.0503 | 57.3303
0.5 | 0.3066 | 0.00418 | -0.0499 | 73.3493
1 | 0.3603 | 0.00408 | -0.0495 | 88.3088
1.5 | 0.4152 | 0.00406 | -0.0493 | 102.266
2 | 0.4695 | 0.00405 | -0.0491 | 115.9259
2.5 | 0.5243 | 0.00407 | -0.0489 | 128.8206
3 | 0.5907 | 0.00415 | -0.0515 | 142.3373
3.5 | 0.6601 | 0.00437 | -0.055 | 151.0526
4 | 0.7194 | 0.00568 | -0.057 | 126.6549
4.5 | 0.7555 | 0.00711 | -0.054 | 106.2588
5 | 0.7984 | 0.00803 | -0.052 | 99.4271
5.5 | 0.8434 | 0.00883 | -0.0504 | 95.5153
6 | 0.8913 | 0.00939 | -0.0494 | 94.9201
6.5 | 0.9391 | 0.00997 | -0.0483 | 94.1926
7 | 0.9854 | 0.01068 | -0.047 | 92.2659
7.5 | 1.0327 | 0.01126 | -0.0459 | 91.714
8 | 1.0761 | 0.01213 | -0.0442 | 88.7139
8.5 | 1.1187 | 0.01302 | -0.0425 | 85.9217
9 | 1.1602 | 0.0139 | -0.0406 | 83.4676
9.5 | 1.1998 | 0.01484 | -0.0384 | 80.8491
10 | 1.2359 | 0.01592 | -0.0358 | 77.6319
10.5 | 1.2428 | 0.01842 | -0.0284 | 67.4701
11 | 1.2764 | 0.01918 | -0.0256 | 66.5485
11.5 | 1.3003 | 0.02072 | -0.022 | 62.7558
12 | 1.3211 | 0.02268 | -0.0184 | 58.2496
12.5 | 1.3429 | 0.02469 | -0.0155 | 54.3904
13 | 1.3578 | 0.02742 | -0.0124 | 49.5186
13.5 | 1.3741 | 0.03013 | -0.01 | 45.6057
14 | 1.3878 | 0.03317 | -0.0079 | 41.839
14.5 | 1.3895 | 0.03756 | -0.0056 | 36.9941
15 | 1.3861 | 0.04269 | -0.004 | 32.469
15.5 | 1.3828 | 0.04814 | -0.0033 | 28.7246
16 | 1.3668 | 0.05563 | -0.0035 | 24.5695
16.5 | 1.3543 | 0.06341 | -0.0051 | 21.3578
17 | 1.3285 | 0.07415 | -0.0087 | 17.9164
17.5 | 1.2794 | 0.09068 | -0.0163 | 14.109
18 | 1.2431 | 0.10721 | -0.0255 | 11.595

## 51. Re 2M Mach 0.10 (1)
BIGFOIL.COM POLAR EXPORT
GA 40A310
GA 40A310 |  |  |  | Cl Max: | 1.158 | at alpha= | 9.5 | deg
JavaFoil+Calcfoil stall+Eppler ext transition |  |  |  | L/D Max: | 151.178 | at alpha= | 4 | deg
Re: | 2000000 |  |  | Cd Min: | 0.00458 | at alpha= | 1 | deg
Mach: | 0.1 |  |  | Cl=0 at alpha= | -2.3362 | deg
|  |  |  | @ Cl=0.1, Cd= | 0.006658
|  |  |  | @ Cl=0.4, Cd= | 0.004583
|  |  |  | @ Cl=0.6, Cd= | 0.0047281
alpha (deg) | Cl | Cd | Cm | Cl/Cd
-14.5 | -0.294 | 0.10028 | -0.012 | -2.936
-14 | -0.309 | 0.09535 | -0.012 | -3.242
-13.5 | -0.324 | 0.09052 | -0.013 | -3.576
-13 | -0.338 | 0.0852 | -0.013 | -3.966
-12.5 | -0.351 | 0.08085 | -0.013 | -4.348
-12 | -0.364 | 0.07789 | -0.013 | -4.672
-11.5 | -0.375 | 0.07382 | -0.014 | -5.084
-11 | -0.385 | 0.06975 | -0.014 | -5.518
-10.5 | -0.392 | 0.06622 | -0.014 | -5.924
-10 | -0.397 | 0.06221 | -0.014 | -6.382
-9.5 | -0.399 | 0.05874 | -0.015 | -6.786
-9 | -0.397 | 0.05545 | -0.015 | -7.156
-8.5 | -0.391 | 0.0525 | -0.015 | -7.447
-8 | -0.381 | 0.04929 | -0.016 | -7.736
-7.5 | -0.367 | 0.04621 | -0.016 | -7.941
-7 | -0.348 | 0.04383 | -0.017 | -7.943
-6.5 | -0.325 | 0.04093 | -0.018 | -7.941
-6 | -0.297 | 0.03874 | -0.019 | -7.679
-5.5 | -0.266 | 0.03658 | -0.019 | -7.266
-5 | -0.284 | 0.00785 | -0.041 | -36.154
-4.5 | -0.236 | 0.0076 | -0.042 | -31.097
-4 | -0.186 | 0.00746 | -0.042 | -24.875
-3.5 | -0.132 | 0.0073 | -0.043 | -18.091
-3 | -0.077 | 0.00707 | -0.044 | -10.82
-2.5 | -0.019 | 0.00691 | -0.045 | -2.8
-2 | 0.039 | 0.00677 | -0.046 | 5.743
-1.5 | 0.098 | 0.00666 | -0.047 | 14.683
-1 | 0.157 | 0.0066 | -0.048 | 23.812
-0.5 | 0.217 | 0.00647 | -0.048 | 33.444
0 | 0.278 | 0.00465 | -0.049 | 59.871
0.5 | 0.338 | 0.00464 | -0.05 | 72.886
1 | 0.398 | 0.00458 | -0.051 | 86.775
1.5 | 0.457 | 0.00467 | -0.052 | 97.92
2 | 0.517 | 0.00469 | -0.053 | 110.203
2.5 | 0.576 | 0.00472 | -0.054 | 122.043
3 | 0.635 | 0.00474 | -0.054 | 133.788
3.5 | 0.693 | 0.00483 | -0.055 | 143.37
4 | 0.749 | 0.00496 | -0.056 | 151.178
4.5 | 0.805 | 0.00964 | -0.057 | 83.504
5 | 0.858 | 0.01 | -0.058 | 85.835
5.5 | 0.909 | 0.00987 | -0.059 | 92.076
6 | 0.958 | 0.01028 | -0.059 | 93.123
6.5 | 1.003 | 0.0108 | -0.06 | 92.865
7 | 1.044 | 0.01131 | -0.061 | 92.291
7.5 | 1.081 | 0.01195 | -0.062 | 90.46
8 | 1.113 | 0.01248 | -0.063 | 89.208
8.5 | 1.141 | 0.0129 | -0.064 | 88.423
9 | 1.157 | 0.01349 | -0.064 | 85.737
9.5 | 1.158 | 0.01402 | -0.065 | 82.564
10 | 1.15 | 0.01472 | -0.066 | 78.112
10.5 | 0.909 | 0.06562 | -0.028 | 13.847
11 | 0.89 | 0.06934 | -0.031 | 12.83
11.5 | 0.869 | 0.07168 | -0.038 | 12.124
12 | 0.836 | 0.07724 | -0.037 | 10.82
12.5 | 0.796 | 0.08493 | -0.034 | 9.371
13 | 0.757 | 0.08967 | -0.034 | 8.441
13.5 | 0.716 | 0.09694 | -0.034 | 7.384
14 | 0.674 | 0.10258 | -0.033 | 6.569
14.5 | 0.632 | 0.10967 | -0.033 | 5.761

## 52. Re 2M Mach 0.10 (2)
BIGFOIL.COM POLAR EXPORT
GA 40A310
GA 40A310 |  |  |  | Cl Max: | 1.3665 | at alpha= | 14 | deg
XFOIL ncrit=9 |  |  |  | L/D Max: | 151.484 | at alpha= | 3.5 | deg
Re: | 2000000 |  |  | Cd Min: | 0.23462 | at alpha= | 19 | deg
Mach: | 0.1 |  |  | Cl=0 at alpha= | -2.3783 | deg
|  |  |  | @ Cl=0.1, Cd= | 0.0067129
|  |  |  | @ Cl=0.4, Cd= | 0.0040764
|  |  |  | @ Cl=0.6, Cd= | 0.0041711
alpha (deg) | Cl | Cd | Cm | Cl/Cd
-12.5 | -0.4761 | 0.13572 | -0.0104 | -3.508
-12 | -0.4664 | 0.12937 | -0.0127 | -3.6052
-11.5 | -0.4567 | 0.12287 | -0.0152 | -3.7169
-11 | -0.4485 | 0.1159 | -0.0179 | -3.8697
-10.5 | -0.4369 | 0.10866 | -0.0217 | -4.0208
-10 | -0.3788 | 0.09385 | -0.0438 | -4.0362
-9.5 | -0.3747 | 0.08695 | -0.0466 | -4.3094
-9 | -0.3751 | 0.07938 | -0.0498 | -4.7254
-8.5 | -0.3791 | 0.07147 | -0.0541 | -5.3043
-7.5 | -0.4019 | 0.05439 | -0.0623 | -7.3892
-7 | -0.3899 | 0.04638 | -0.0629 | -8.4066
-6.5 | -0.3855 | 0.0342 | -0.0615 | -11.2719
-6 | -0.352 | 0.02871 | -0.0602 | -12.2605
-5.5 | -0.3124 | 0.02378 | -0.0587 | -13.1371
-5 | -0.2801 | 0.01164 | -0.0534 | -24.0636
-4.5 | -0.228 | 0.01024 | -0.0528 | -22.2656
-4 | -0.1756 | 0.00907 | -0.0522 | -19.3605
-3 | -0.0683 | 0.00766 | -0.0514 | -8.9164
-2.5 | -0.0137 | 0.00718 | -0.0513 | -1.9081
-2 | 0.0426 | 0.00699 | -0.0514 | 6.0944
-1.5 | 0.0981 | 0.00672 | -0.0515 | 14.5982
-1 | 0.1545 | 0.00651 | -0.0517 | 23.7327
-0.5 | 0.2069 | 0.00569 | -0.0515 | 36.362
0.5 | 0.3084 | 0.00419 | -0.0501 | 73.6038
1 | 0.3624 | 0.00409 | -0.0497 | 88.6064
1.5 | 0.4176 | 0.00407 | -0.0496 | 102.6044
2.5 | 0.5273 | 0.00408 | -0.0492 | 129.2402
3 | 0.5936 | 0.00415 | -0.0517 | 143.0361
3.5 | 0.6635 | 0.00438 | -0.0551 | 151.484
4 | 0.7229 | 0.00575 | -0.0571 | 125.7217
4.5 | 0.7593 | 0.00716 | -0.0541 | 106.0475
5 | 0.8023 | 0.00809 | -0.052 | 99.1718
5.5 | 0.8476 | 0.00889 | -0.0504 | 95.3431
6 | 0.896 | 0.00944 | -0.0493 | 94.9153
6.5 | 0.9439 | 0.01004 | -0.0482 | 94.0139
7 | 0.9905 | 0.01075 | -0.0468 | 92.1395
7.5 | 1.0377 | 0.01137 | -0.0456 | 91.2665
8 | 1.079 | 0.01244 | -0.0434 | 86.7363
8.5 | 1.1233 | 0.01319 | -0.0418 | 85.163
9 | 1.164 | 0.01415 | -0.0396 | 82.2615
9.5 | 1.2028 | 0.01514 | -0.0372 | 79.4452
10 | 1.2371 | 0.01631 | -0.0341 | 75.8492
10.5 | 1.2421 | 0.01882 | -0.0264 | 65.9989
11 | 1.2738 | 0.01982 | -0.0233 | 64.2684
11.5 | 1.2962 | 0.02161 | -0.0196 | 59.9815
12 | 1.3139 | 0.02399 | -0.0158 | 54.7687
12.5 | 1.3333 | 0.02636 | -0.0128 | 50.5804
13 | 1.3446 | 0.02959 | -0.0096 | 45.441
13.5 | 1.3569 | 0.03282 | -0.0072 | 41.3437
14 | 1.3665 | 0.03643 | -0.0052 | 37.5103
14.5 | 1.3603 | 0.04189 | -0.0032 | 32.4731
15 | 1.3464 | 0.04857 | -0.0022 | 27.7208
15.5 | 1.3361 | 0.0554 | -0.0025 | 24.1173
16 | 1.3077 | 0.06552 | -0.0046 | 19.9588
16.5 | 1.288 | 0.07562 | -0.0084 | 17.0325
17 | 1.2587 | 0.08885 | -0.0148 | 14.1666
17.5 | 1.142 | 0.12478 | -0.0355 | 9.1521
18.5 | 0.9146 | 0.22605 | -0.0836 | 4.046
19 | 0.9273 | 0.23462 | -0.0882 | 3.9523

## 53. Re 2M Mach 0.25 (1)
BIGFOIL.COM POLAR EXPORT
GA 40A310
GA 40A310 |  |  |  | Cl Max: | 1.129 | at alpha= | 9 | deg
JavaFoil+Calcfoil stall+Eppler ext transition |  |  |  | L/D Max: | 151.491 | at alpha= | 4 | deg
Re: | 2000000 |  |  | Cd Min: | 0.00467 | at alpha= | 0.5 | deg
Mach: | 0.25 |  |  | Cl=0 at alpha= | -2.3333 | deg
|  |  |  | @ Cl=0.1, Cd= | 0.00673
|  |  |  | @ Cl=0.4, Cd= | 0.10863
|  |  |  | @ Cl=0.6, Cd= | 0.10863
alpha (deg) | Cl | Cd | Cm | Cl/Cd
-12.5 | -0.058 | 0.08175 | -0.014 | -0.708
-12 | -0.055 | 0.07776 | -0.014 | -0.708
-11.5 | -0.125 | 0.07458 | -0.014 | -1.673
-11 | -0.177 | 0.07023 | -0.015 | -2.523
-10.5 | -0.218 | 0.06709 | -0.015 | -3.246
-10 | -0.252 | 0.06359 | -0.015 | -3.964
-9.5 | -0.28 | 0.05951 | -0.015 | -4.712
-9 | -0.303 | 0.05618 | -0.016 | -5.391
-8.5 | -0.319 | 0.05316 | -0.016 | -5.994
-8 | -0.327 | 0.05029 | -0.016 | -6.508
-7.5 | -0.329 | 0.0472 | -0.016 | -6.963
-7 | -0.323 | 0.04466 | -0.017 | -7.224
-6.5 | -0.309 | 0.0418 | -0.018 | -7.402
-6 | -0.289 | 0.0393 | -0.019 | -7.359
-5.5 | -0.263 | 0.03688 | -0.02 | -7.123
-5 | -0.284 | 0.00794 | -0.042 | -35.746
-4.5 | -0.239 | 0.0077 | -0.043 | -30.98
-4 | -0.188 | 0.00759 | -0.044 | -24.814
-3.5 | -0.135 | 0.00729 | -0.044 | -18.47
-3 | -0.078 | 0.00714 | -0.045 | -10.958
-2.5 | -0.02 | 0.00697 | -0.046 | -2.844
-2 | 0.04 | 0.00688 | -0.047 | 5.801
-1.5 | 0.1 | 0.00673 | -0.048 | 14.927
-1 | 0.161 | 0.00661 | -0.049 | 24.416
-0.5 | 0.222 | 0.0065 | -0.05 | 34.198
0 | 0.286 | 0.00468 | -0.051 | 61.08
0.5 | 0.347 | 0.00467 | -0.051 | 74.321
1 | 0.409 | 0.00467 | -0.052 | 87.424
1.5 | 0.47 | 0.00468 | -0.053 | 100.478
2 | 0.531 | 0.00474 | -0.054 | 112.084
2.5 | 0.592 | 0.00477 | -0.055 | 124.08
3 | 0.652 | 0.00486 | -0.056 | 134.229
3.5 | 0.711 | 0.00488 | -0.057 | 145.656
4 | 0.769 | 0.00508 | -0.058 | 151.491
4.5 | 0.825 | 0.00991 | -0.059 | 83.306
5 | 0.879 | 0.01033 | -0.059 | 85.164
5.5 | 0.93 | 0.01024 | -0.06 | 90.814
6 | 0.978 | 0.01063 | -0.061 | 91.961
6.5 | 1.02 | 0.01123 | -0.062 | 90.879
7 | 1.058 | 0.01178 | -0.063 | 89.812
7.5 | 1.089 | 0.01246 | -0.064 | 87.444
8 | 1.113 | 0.01304 | -0.064 | 85.355
8.5 | 0.908 | 0.05126 | -0.03 | 17.717
9 | 1.129 | 0.01432 | -0.066 | 78.871
9.5 | 0.889 | 0.05823 | -0.032 | 15.271
10 | 0.855 | 0.0629 | -0.03 | 13.596
10.5 | 0.809 | 0.06761 | -0.03 | 11.973
11 | 0.753 | 0.07265 | -0.033 | 10.368
11.5 | 0.685 | 0.07896 | -0.033 | 8.673
12 | 0.607 | 0.08689 | -0.032 | 6.985
12.5 | 0.522 | 0.09452 | -0.031 | 5.524
13 | 0.432 | 0.09932 | -0.032 | 4.347
13.5 | 0.334 | 0.10399 | -0.033 | 3.214
14 | 0.217 | 0.10863 | -0.034 | 2.002

## 54. Re 2M Mach 0.25 (2)
BIGFOIL.COM POLAR EXPORT
GA 40A310
GA 40A310 |  |  |  | Cl Max: | 1.2508 | at alpha= | 11.5 | deg
XFOIL ncrit=9 |  |  |  | L/D Max: | 153.004 | at alpha= | 3.5 | deg
Re: | 2000000 |  |  | Cd Min: | 0.21977 | at alpha= | -20 | deg
Mach: | 0.25 |  |  | Cl=0 at alpha= | -2.3798 | deg
|  |  |  | @ Cl=0.1, Cd= | 0.0067576
|  |  |  | @ Cl=0.4, Cd= | 0.00414
|  |  |  | @ Cl=0.6, Cd= | 0.0041913
alpha (deg) | Cl | Cd | Cm | Cl/Cd
-20 | -0.5389 | 0.21977 | 0.0429 | -2.4521
-19.5 | -0.5259 | 0.21318 | 0.0389 | -2.4669
-19 | -0.5128 | 0.20665 | 0.0348 | -2.4815
-18 | -0.6222 | 0.21765 | 0.0261 | -2.8587
-17.5 | -0.6052 | 0.21125 | 0.0223 | -2.8649
-17 | -0.5883 | 0.20475 | 0.0186 | -2.8733
-16.5 | -0.5716 | 0.19798 | 0.015 | -2.8872
-16 | -0.5554 | 0.19096 | 0.0115 | -2.9085
-15.5 | -0.5393 | 0.18301 | 0.0077 | -2.9468
-15 | -0.5249 | 0.17579 | 0.0043 | -2.9859
-14.5 | -0.5111 | 0.16844 | 0.0009 | -3.0343
-14 | -0.498 | 0.1612 | -0.0022 | -3.0893
-13.5 | -0.4859 | 0.15397 | -0.0052 | -3.1558
-13 | -0.4746 | 0.1466 | -0.0081 | -3.2374
-12.5 | -0.4681 | 0.13861 | -0.0105 | -3.3771
-12 | -0.4573 | 0.13204 | -0.013 | -3.4633
-11.5 | -0.4471 | 0.12539 | -0.0155 | -3.5657
-10.5 | -0.3985 | 0.10683 | -0.0322 | -3.7302
-10 | -0.3683 | 0.09663 | -0.0436 | -3.8114
-9.5 | -0.3633 | 0.08974 | -0.046 | -4.0484
-9 | -0.3599 | 0.08231 | -0.0492 | -4.3725
-8.5 | -0.3582 | 0.07479 | -0.053 | -4.7894
-8 | -0.3637 | 0.06677 | -0.0581 | -5.4471
-7.5 | -0.3811 | 0.0583 | -0.0629 | -6.5369
-7 | -0.3762 | 0.05035 | -0.0648 | -7.4717
-6.5 | -0.3759 | 0.03975 | -0.065 | -9.4566
-6 | -0.3463 | 0.03408 | -0.0643 | -10.1614
-5.5 | -0.3102 | 0.02865 | -0.063 | -10.8272
-5 | -0.2836 | 0.01467 | -0.0572 | -19.332
-4.5 | -0.2321 | 0.01208 | -0.056 | -19.2136
-4 | -0.1784 | 0.0102 | -0.0551 | -17.4902
-3.5 | -0.1247 | 0.00881 | -0.0542 | -14.1544
-3 | -0.0699 | 0.00794 | -0.0535 | -8.8035
-2.5 | -0.0139 | 0.00728 | -0.0531 | -1.9093
-2 | 0.0439 | 0.00704 | -0.0531 | 6.2358
-1.5 | 0.1015 | 0.00675 | -0.0531 | 15.037
-1 | 0.1595 | 0.00656 | -0.0532 | 24.314
-0.5 | 0.2151 | 0.00597 | -0.0531 | 36.0302
0 | 0.2633 | 0.0045 | -0.0521 | 58.5111
1 | 0.3744 | 0.00414 | -0.0513 | 90.4348
1.5 | 0.4311 | 0.00414 | -0.0511 | 104.1304
2 | 0.4878 | 0.00413 | -0.0509 | 118.1114
2.5 | 0.5442 | 0.00414 | -0.0506 | 131.4493
3 | 0.6094 | 0.0042 | -0.0523 | 145.0952
3.5 | 0.6824 | 0.00446 | -0.0559 | 153.0045
4 | 0.7425 | 0.00608 | -0.0578 | 122.1217
4.5 | 0.7798 | 0.00747 | -0.0545 | 104.3909
5 | 0.8239 | 0.00842 | -0.0522 | 97.8504
5.5 | 0.8714 | 0.00916 | -0.0504 | 95.131
6 | 0.9202 | 0.00983 | -0.0488 | 93.6114
6.5 | 0.9693 | 0.01048 | -0.0472 | 92.4905
7 | 1.0169 | 0.01123 | -0.0453 | 90.5521
7.5 | 1.0629 | 0.01206 | -0.0431 | 88.1343
8 | 1.1023 | 0.01332 | -0.0398 | 82.7553
8.5 | 1.1421 | 0.01443 | -0.0367 | 79.1476
9 | 1.1753 | 0.0158 | -0.0325 | 74.3861
9.5 | 1.2007 | 0.01716 | -0.0271 | 69.9709
10 | 1.2155 | 0.01949 | -0.0209 | 62.3653
10.5 | 1.2263 | 0.02278 | -0.0152 | 53.8323
11 | 1.2429 | 0.02587 | -0.0109 | 48.0441
11.5 | 1.2508 | 0.02984 | -0.0068 | 41.9169
12 | 1.237 | 0.03615 | -0.0024 | 34.2185
12.5 | 1.2212 | 0.04283 | 0.0003 | 28.5127
13 | 1.1868 | 0.05213 | 0.0011 | 22.7662
13.5 | 1.1514 | 0.06273 | -0.0009 | 18.3549
14 | 1.1169 | 0.07511 | -0.0059 | 14.8702
14.5 | 1.0719 | 0.09239 | -0.0158 | 11.6019
15 | 1.0201 | 0.11676 | -0.0307 | 8.7367
15.5 | 0.9085 | 0.16003 | -0.052 | 5.6771
16 | 0.8914 | 0.17827 | -0.061 | 5.0003
16.5 | 0.8931 | 0.19095 | -0.0672 | 4.6771

## 55. Re 2M Mach 0.50 (1)
BIGFOIL.COM POLAR EXPORT
GA 40A310
GA 40A310 |  |  |  | Cl Max: | 1.229 | at alpha= | 20 | deg
JavaFoil+Calcfoil stall+Eppler ext transition |  |  |  | L/D Max: | 148.693 | at alpha= | 3.5 | deg
Re: | 2000000 |  |  | Cd Min: | 0.00483 | at alpha= | 2.5 | deg
Mach: | 0.5 |  |  | Cl=0 at alpha= | -2.3333 | deg
|  |  |  | @ Cl=0.1, Cd= | 0.0069665
|  |  |  | @ Cl=0.4, Cd= | 0.0048604
|  |  |  | @ Cl=0.6, Cd= | 0.0049393
alpha (deg) | Cl | Cd | Cm | Cl/Cd
-20 | -0.943 | 0.18231 | -0.012 | -5.17
-19.5 | -0.916 | 0.17304 | -0.012 | -5.294
-19 | -0.888 | 0.16584 | -0.012 | -5.357
-18.5 | -0.861 | 0.16297 | -0.012 | -5.286
-18 | -0.835 | 0.15763 | -0.013 | -5.299
-17.5 | -0.809 | 0.15093 | -0.013 | -5.362
-17 | -0.783 | 0.14585 | -0.013 | -5.372
-16.5 | -0.757 | 0.14179 | -0.014 | -5.342
-16 | -0.731 | 0.13875 | -0.014 | -5.271
-15.5 | -0.705 | 0.13176 | -0.014 | -5.352
-15 | -0.679 | 0.12805 | -0.015 | -5.304
-14.5 | -0.653 | 0.12408 | -0.015 | -5.263
-14 | -0.627 | 0.11858 | -0.015 | -5.287
-13.5 | -0.6 | 0.11274 | -0.015 | -5.326
-13 | -0.573 | 0.10695 | -0.015 | -5.356
-12.5 | -0.547 | 0.10238 | -0.015 | -5.339
-12 | -0.52 | 0.09906 | -0.016 | -5.253
-11.5 | -0.494 | 0.11396 | -0.016 | -4.331
-11 | -0.468 | 0.08991 | -0.017 | -5.2
-10.5 | -0.441 | 0.08766 | -0.017 | -5.031
-10 | -0.414 | 0.08469 | -0.017 | -4.894
-9.5 | -0.388 | 0.08231 | -0.018 | -4.712
-9 | -0.361 | 0.06925 | -0.018 | -5.21
-8.5 | -0.334 | 0.0586 | -0.018 | -5.7
-8 | -0.307 | 0.05285 | -0.019 | -5.815
-7.5 | -0.281 | 0.0483 | -0.02 | -5.809
-7 | -0.254 | 0.04467 | -0.02 | -5.679
-6.5 | -0.227 | 0.04344 | -0.02 | -5.214
-6 | -0.199 | 0.0413 | -0.02 | -4.828
-5.5 | -0.172 | 0.04106 | -0.019 | -4.191
-5 | -0.145 | 0.03746 | -0.02 | -3.872
-4.5 | -0.118 | 0.03499 | -0.021 | -3.372
-4 | -0.138 | 0.03346 | -0.022 | -4.138
-3.5 | -0.139 | 0.0076 | -0.05 | -18.281
-3 | -0.084 | 0.00749 | -0.051 | -11.247
-2.5 | -0.022 | 0.00732 | -0.052 | -2.974
-2 | 0.044 | 0.00709 | -0.053 | 6.237
-1.5 | 0.112 | 0.00694 | -0.054 | 16.109
-1 | 0.18 | 0.00687 | -0.055 | 26.2
-0.5 | 0.249 | 0.00675 | -0.056 | 36.804
0 | 0.32 | 0.00489 | -0.057 | 65.337
0.5 | 0.388 | 0.00485 | -0.058 | 80.071
1 | 0.457 | 0.00491 | -0.059 | 92.956
1.5 | 0.525 | 0.00493 | -0.06 | 106.521
2 | 0.594 | 0.00495 | -0.061 | 120.066
2.5 | 0.661 | 0.00483 | -0.061 | 136.984
3 | 0.728 | 0.00512 | -0.062 | 142.204
3.5 | 0.793 | 0.00533 | -0.063 | 148.693
4 | 0.855 | 0.01022 | -0.064 | 83.71
4.5 | 0.913 | 0.01124 | -0.065 | 81.186
5 | 0.964 | 0.0119 | -0.066 | 80.991
5.5 | 1.003 | 0.0126 | -0.067 | 79.608
6 | 1.021 | 0.01269 | -0.068 | 80.511
6.5 | 0.996 | 0.01354 | -0.069 | 73.547
7 | 0.636 | 0.01445 | -0.07 | 44.035
7.5 | 0.538 | 0.04976 | -0.029 | 10.809
8 | 0.565 | 0.0548 | -0.03 | 10.312
8.5 | 0.592 | 0.05898 | -0.03 | 10.043
9 | 0.628 | 0.05605 | -0.043 | 11.206
9.5 | 0.648 | 0.06434 | -0.035 | 10.075
10 | 0.675 | 0.07679 | -0.034 | 8.788
10.5 | 0.702 | 0.0874 | -0.035 | 8.034
11 | 0.729 | 0.09027 | -0.036 | 8.078
11.5 | 0.756 | 0.09605 | -0.036 | 7.872
12 | 0.783 | 0.101 | -0.036 | 7.754
12.5 | 0.812 | 0.10693 | -0.04 | 7.595
13 | 0.841 | 0.1124 | -0.042 | 7.479
13.5 | 0.868 | 0.11641 | -0.043 | 7.453
14 | 0.895 | 0.12185 | -0.044 | 7.346
14.5 | 0.923 | 0.12486 | -0.045 | 7.39
15 | 0.95 | 0.13046 | -0.046 | 7.283
15.5 | 0.979 | 0.13631 | -0.049 | 7.184
16 | 1.009 | 0.13938 | -0.051 | 7.239
16.5 | 1.037 | 0.14925 | -0.052 | 6.946
17 | 1.06 | 0.14836 | -0.051 | 7.144
17.5 | 1.087 | 0.15649 | -0.052 | 6.946
18 | 1.114 | 0.16061 | -0.052 | 6.937
18.5 | 1.141 | 0.16798 | -0.053 | 6.795
19 | 1.17 | 0.16993 | -0.055 | 6.883
19.5 | 1.2 | 0.17429 | -0.058 | 6.888
20 | 1.229 | 0.18094 | -0.059 | 6.792

## 56. Re 2M Mach 0.50 (2)
BIGFOIL.COM POLAR EXPORT
GA 40A310
GA 40A310 |  |  |  | Cl Max: | 1.0992 | at alpha= | 8.5 | deg
XFOIL ncrit=9 |  |  |  | L/D Max: | 155.886 | at alpha= | 3.5 | deg
Re: | 2000000 |  |  | Cd Min: | 0.26686 | at alpha= | -20 | deg
Mach: | 0.5 |  |  | Cl=0 at alpha= | -2.4142 | deg
|  |  |  | @ Cl=0.1, Cd= | 0.0072208
|  |  |  | @ Cl=0.4, Cd= | 0.0044693
|  |  |  | @ Cl=0.6, Cd= | 0.0044299
alpha (deg) | Cl | Cd | Cm | Cl/Cd
-20 | -0.7507 | 0.26686 | 0.0522 | -2.8131
-19.5 | -0.7287 | 0.25849 | 0.047 | -2.8191
-19 | -0.7069 | 0.25026 | 0.042 | -2.8247
-18.5 | -0.6864 | 0.24225 | 0.0375 | -2.8334
-18 | -0.6648 | 0.23475 | 0.0328 | -2.8319
-17.5 | -0.643 | 0.22709 | 0.0281 | -2.8315
-17 | -0.6216 | 0.21923 | 0.0236 | -2.8354
-16.5 | -0.5998 | 0.21111 | 0.0192 | -2.8412
-16 | -0.5787 | 0.2031 | 0.0148 | -2.8493
-15.5 | -0.5583 | 0.19468 | 0.0103 | -2.8678
-15 | -0.5386 | 0.18669 | 0.006 | -2.885
-14.5 | -0.5197 | 0.17862 | 0.0019 | -2.9095
-14 | -0.5015 | 0.17077 | -0.0021 | -2.9367
-13.5 | -0.4851 | 0.16272 | -0.0054 | -2.9812
-13 | -0.4679 | 0.1556 | -0.0086 | -3.0071
-12.5 | -0.4516 | 0.14831 | -0.0119 | -3.045
-12 | -0.4319 | 0.14036 | -0.0166 | -3.0771
-11.5 | -0.3813 | 0.12841 | -0.0322 | -2.9694
-10.5 | -0.3579 | 0.11342 | -0.0387 | -3.1555
-10 | -0.3452 | 0.10581 | -0.0424 | -3.2625
-9.5 | -0.3323 | 0.09843 | -0.046 | -3.376
-9 | -0.3246 | 0.09029 | -0.0496 | -3.5951
-8.5 | -0.3124 | 0.08391 | -0.0525 | -3.723
-8 | -0.3017 | 0.07744 | -0.0557 | -3.8959
-7.5 | -0.2952 | 0.0703 | -0.0596 | -4.1991
-7 | -0.2923 | 0.06311 | -0.0638 | -4.6316
-6.5 | -0.3054 | 0.05528 | -0.0695 | -5.5246
-6 | -0.3017 | 0.0476 | -0.0731 | -6.3382
-5.5 | -0.2797 | 0.03994 | -0.0746 | -7.003
-5 | -0.2537 | 0.03309 | -0.0738 | -7.667
-4.5 | -0.2284 | 0.02555 | -0.072 | -8.9393
-4 | -0.1846 | 0.01901 | -0.069 | -9.7107
-3.5 | -0.1298 | 0.01442 | -0.0664 | -9.0014
-3 | -0.0705 | 0.01068 | -0.0641 | -6.6011
-2.5 | -0.0106 | 0.00849 | -0.0621 | -1.2485
-2 | 0.0512 | 0.00748 | -0.0608 | 6.8449
-1.5 | 0.1171 | 0.00713 | -0.0605 | 16.4236
-1 | 0.1826 | 0.00683 | -0.0603 | 26.735
-0.5 | 0.2481 | 0.00662 | -0.0603 | 37.4773
0.5 | 0.3626 | 0.00451 | -0.0583 | 80.3991
1 | 0.4269 | 0.00444 | -0.058 | 96.1486
1.5 | 0.4921 | 0.0044 | -0.0579 | 111.8409
2 | 0.5573 | 0.00441 | -0.0577 | 126.3719
2.5 | 0.6216 | 0.00444 | -0.0571 | 140
3 | 0.6868 | 0.00447 | -0.0565 | 153.6465
3.5 | 0.7654 | 0.00491 | -0.059 | 155.8859
4 | 0.8256 | 0.00738 | -0.0597 | 111.8699
4.5 | 0.8652 | 0.00874 | -0.0548 | 98.9931
5 | 0.9133 | 0.00972 | -0.0508 | 93.9609
5.5 | 0.9637 | 0.01061 | -0.0469 | 90.8294
6 | 1.0117 | 0.01158 | -0.0424 | 87.3661
6.5 | 1.044 | 0.01301 | -0.0351 | 80.246
7 | 1.0603 | 0.01498 | -0.026 | 70.781
7.5 | 1.0796 | 0.0176 | -0.0188 | 61.3409
8 | 1.0942 | 0.02136 | -0.0117 | 51.2266
8.5 | 1.0992 | 0.02692 | -0.0047 | 40.8321
9 | 1.086 | 0.0341 | 0.0009 | 31.8475
9.5 | 1.0588 | 0.04251 | 0.004 | 24.9071
10 | 1.0257 | 0.05206 | 0.004 | 19.7023
10.5 | 0.9886 | 0.06347 | 0.0006 | 15.5759
11 | 0.9534 | 0.07687 | -0.0065 | 12.4028
11.5 | 0.9242 | 0.09264 | -0.0169 | 9.9763
12 | 0.9005 | 0.11066 | -0.0275 | 8.1375
12.5 | 0.885 | 0.12575 | -0.036 | 7.0378
13 | 0.8757 | 0.13997 | -0.0438 | 6.2563
13.5 | 0.8735 | 0.15313 | -0.051 | 5.7043

## 57. Re 3M Mach 0.00 (1)
BIGFOIL.COM POLAR EXPORT
GA 40A310
GA 40A310 |  |  |  | Cl Max: | 1.163 | at alpha= | 9.5 | deg
JavaFoil+Calcfoil stall+Eppler ext transition |  |  |  | L/D Max: | 156.82 | at alpha= | 4 | deg
Re: | 3000000 |  |  | Cd Min: | 0.00435 | at alpha= | 1 | deg
Mach: | 0 |  |  | Cl=0 at alpha= | -2.3362 | deg
|  |  |  | @ Cl=0.1, Cd= | 0.0062144
|  |  |  | @ Cl=0.4, Cd= | 0.00435
|  |  |  | @ Cl=0.6, Cd= | 0.0044675
alpha (deg) | Cl | Cd | Cm | Cl/Cd
-15 | -0.321 | 0.10256 | -0.012 | -3.134
-14.5 | -0.334 | 0.09783 | -0.012 | -3.414
-14 | -0.347 | 0.09354 | -0.013 | -3.706
-13.5 | -0.359 | 0.0884 | -0.013 | -4.061
-13 | -0.371 | 0.08336 | -0.013 | -4.448
-12.5 | -0.382 | 0.07933 | -0.014 | -4.813
-12 | -0.392 | 0.07498 | -0.014 | -5.225
-11.5 | -0.4 | 0.07114 | -0.014 | -5.625
-11 | -0.407 | 0.0678 | -0.015 | -6.003
-10.5 | -0.411 | 0.06464 | -0.015 | -6.364
-10 | -0.413 | 0.06086 | -0.015 | -6.792
-9.5 | -0.412 | 0.05714 | -0.015 | -7.216
-9 | -0.408 | 0.05416 | -0.016 | -7.531
-8.5 | -0.4 | 0.05079 | -0.016 | -7.873
-8 | -0.388 | 0.04782 | -0.017 | -8.113
-7.5 | -0.372 | 0.04505 | -0.017 | -8.255
-7 | -0.351 | 0.04291 | -0.018 | -8.188
-6.5 | -0.328 | 0.0393 | -0.02 | -8.353
-6 | -0.367 | 0.00736 | -0.039 | -49.932
-5.5 | -0.328 | 0.00715 | -0.04 | -45.831
-5 | -0.284 | 0.00731 | -0.04 | -38.777
-4.5 | -0.236 | 0.00707 | -0.041 | -33.346
-4 | -0.185 | 0.00698 | -0.042 | -26.521
-3.5 | -0.132 | 0.00683 | -0.043 | -19.27
-3 | -0.076 | 0.0067 | -0.044 | -11.372
-2.5 | -0.019 | 0.00646 | -0.045 | -2.983
-2 | 0.039 | 0.00634 | -0.046 | 6.105
-1.5 | 0.097 | 0.00622 | -0.046 | 15.642
-1 | 0.156 | 0.00611 | -0.047 | 25.571
-0.5 | 0.215 | 0.00608 | -0.048 | 35.45
0 | 0.277 | 0.00439 | -0.049 | 62.98
0.5 | 0.336 | 0.0044 | -0.05 | 76.479
1 | 0.396 | 0.00435 | -0.051 | 90.945
1.5 | 0.455 | 0.00435 | -0.052 | 104.556
2 | 0.514 | 0.00435 | -0.052 | 118.287
2.5 | 0.573 | 0.00444 | -0.053 | 129.095
3 | 0.632 | 0.0045 | -0.054 | 140.312
3.5 | 0.689 | 0.00465 | -0.055 | 148.286
4 | 0.746 | 0.00475 | -0.056 | 156.82
4.5 | 0.801 | 0.009 | -0.057 | 88.999
5 | 0.854 | 0.00933 | -0.058 | 91.552
5.5 | 0.905 | 0.00933 | -0.058 | 97.067
6 | 0.954 | 0.00974 | -0.059 | 97.929
6.5 | 0.999 | 0.00992 | -0.06 | 100.739
7 | 1.041 | 0.01042 | -0.061 | 99.891
7.5 | 1.079 | 0.01099 | -0.062 | 98.203
8 | 1.112 | 0.01147 | -0.062 | 96.967
8.5 | 1.141 | 0.01193 | -0.063 | 95.613
9 | 1.159 | 0.01255 | -0.064 | 92.396
9.5 | 1.163 | 0.01321 | -0.065 | 88.065
10 | 1.159 | 0.01385 | -0.066 | 83.682
10.5 | 1.146 | 0.01457 | -0.067 | 78.689
11 | 1.125 | 0.01538 | -0.067 | 73.177
11.5 | 1.07 | 0.0178 | -0.066 | 60.132
12 | 1.01 | 0.02263 | -0.065 | 44.633
12.5 | 0.836 | 0.07748 | -0.041 | 10.784
13 | 0.8 | 0.08264 | -0.041 | 9.683
13.5 | 0.76 | 0.09068 | -0.039 | 8.383
14 | 0.721 | 0.09728 | -0.038 | 7.416
14.5 | 0.682 | 0.10402 | -0.036 | 6.56

## 58. Re 3M Mach 0.00 (2)
BIGFOIL.COM POLAR EXPORT
GA 40A310
GA 40A310 |  |  |  | Cl Max: | 1.4538 | at alpha= | 15.5 | deg
XFOIL ncrit=9 |  |  |  | L/D Max: | 150.646 | at alpha= | 3 | deg
Re: | 3000000 |  |  | Cd Min: | 0.18569 | at alpha= | -16 | deg
Mach: | 0 |  |  | Cl=0 at alpha= | -2.3714 | deg
|  |  |  | @ Cl=0.1, Cd= | 0.0061143
|  |  |  | @ Cl=0.4, Cd= | 0.003738
|  |  |  | @ Cl=0.6, Cd= | 0.0040447
alpha (deg) | Cl | Cd | Cm | Cl/Cd
-16 | -0.5591 | 0.18569 | 0.0116 | -3.0109
-15.5 | -0.5444 | 0.18051 | 0.0089 | -3.0159
-15 | -0.5316 | 0.17385 | 0.006 | -3.0578
-14.5 | -0.5184 | 0.16705 | 0.0033 | -3.1033
-14 | -0.5068 | 0.15998 | 0.0006 | -3.1679
-13.5 | -0.4962 | 0.15284 | -0.0021 | -3.2465
-13 | -0.4866 | 0.14561 | -0.0048 | -3.3418
-12.5 | -0.4778 | 0.13821 | -0.0075 | -3.4571
-12 | -0.4693 | 0.13083 | -0.0102 | -3.5871
-11.5 | -0.4652 | 0.12346 | -0.012 | -3.768
-11 | -0.416 | 0.10999 | -0.0299 | -3.7822
-10.5 | -0.3936 | 0.0992 | -0.041 | -3.9677
-10 | -0.3885 | 0.09286 | -0.0433 | -4.1837
-9.5 | -0.3842 | 0.086 | -0.0464 | -4.4674
-9 | -0.386 | 0.07816 | -0.0501 | -4.9386
-8.5 | -0.3909 | 0.07076 | -0.0542 | -5.5243
-8 | -0.416 | 0.06205 | -0.0598 | -6.7043
-7.5 | -0.4125 | 0.05295 | -0.0625 | -7.7904
-6.5 | -0.4401 | 0.01267 | -0.0529 | -34.7356
-6 | -0.3879 | 0.01175 | -0.0526 | -33.0128
-5.5 | -0.3352 | 0.01086 | -0.0523 | -30.8656
-5 | -0.2826 | 0.00983 | -0.052 | -28.7487
-4.5 | -0.2301 | 0.0089 | -0.0516 | -25.8539
-4 | -0.1767 | 0.00818 | -0.0513 | -21.6015
-3.5 | -0.1248 | 0.00719 | -0.0507 | -17.3574
-3 | -0.0702 | 0.00672 | -0.0506 | -10.4464
-2.5 | -0.0143 | 0.00655 | -0.0508 | -2.1832
-2 | 0.0413 | 0.00629 | -0.0509 | 6.566
-1.5 | 0.0973 | 0.00612 | -0.0511 | 15.8987
-1 | 0.1537 | 0.006 | -0.0514 | 25.6167
-0.5 | 0.2089 | 0.00572 | -0.0515 | 36.521
0 | 0.2574 | 0.00432 | -0.0509 | 59.5833
0.5 | 0.3103 | 0.00392 | -0.0507 | 79.1582
1 | 0.365 | 0.00377 | -0.0505 | 96.817
1.5 | 0.4197 | 0.00372 | -0.0504 | 112.8226
2 | 0.4752 | 0.00374 | -0.0505 | 127.0588
2.5 | 0.5302 | 0.00375 | -0.0505 | 141.3867
3 | 0.583 | 0.00387 | -0.05 | 150.646
3.5 | 0.6375 | 0.00443 | -0.0502 | 143.9052
4 | 0.7002 | 0.00592 | -0.0532 | 118.277
4.5 | 0.7559 | 0.00693 | -0.0543 | 109.0765
5 | 0.801 | 0.00764 | -0.0526 | 104.8429
5.5 | 0.8485 | 0.00819 | -0.0514 | 103.602
6 | 0.8971 | 0.00868 | -0.0504 | 103.3525
6.5 | 0.9455 | 0.00921 | -0.0494 | 102.6602
7 | 0.9943 | 0.0097 | -0.0486 | 102.5052
7.5 | 1.0404 | 0.01041 | -0.0472 | 99.9424
8 | 1.0885 | 0.01091 | -0.0463 | 99.7709
8.5 | 1.1349 | 0.01151 | -0.0452 | 98.6012
9 | 1.1783 | 0.01232 | -0.0436 | 95.6412
9.5 | 1.2148 | 0.0136 | -0.0408 | 89.3235
10 | 1.2574 | 0.01428 | -0.0392 | 88.0532
10.5 | 1.2975 | 0.01505 | -0.0372 | 86.2126
11 | 1.3339 | 0.01587 | -0.0347 | 84.0517
11.5 | 1.3591 | 0.01693 | -0.0301 | 80.2776
12 | 1.3847 | 0.01811 | -0.0262 | 76.4605
12.5 | 1.4029 | 0.01997 | -0.0218 | 70.2504
13 | 1.4035 | 0.02343 | -0.0163 | 59.9018
13.5 | 1.4155 | 0.02629 | -0.0129 | 53.8418
14 | 1.4369 | 0.02847 | -0.0109 | 50.4707
14.5 | 1.4436 | 0.03209 | -0.0082 | 44.986
15 | 1.4472 | 0.0362 | -0.006 | 39.9779
15.5 | 1.4538 | 0.04019 | -0.0047 | 36.1732
16 | 1.4464 | 0.04588 | -0.0035 | 31.5257
16.5 | 1.4492 | 0.05081 | -0.0034 | 28.5219
17 | 1.4512 | 0.05626 | -0.0039 | 25.7945
17.5 | 1.4031 | 0.06921 | -0.0068 | 20.2731
18 | 1.4011 | 0.07648 | -0.0095 | 18.3198
18.5 | 1.3345 | 0.09633 | -0.019 | 13.8534
19 | 1.2717 | 0.11897 | -0.0319 | 10.6892

## 59. Re 3M Mach 0.10 (1)
BIGFOIL.COM POLAR EXPORT
GA 40A310
GA 40A310 |  |  |  | Cl Max: | 1.158 | at alpha= | 9.5 | deg
JavaFoil+Calcfoil stall+Eppler ext transition |  |  |  | L/D Max: | 156.509 | at alpha= | 4 | deg
Re: | 3000000 |  |  | Cd Min: | 0.00437 | at alpha= | 0 | deg
Mach: | 0.1 |  |  | Cl=0 at alpha= | -2.3362 | deg
|  |  |  | @ Cl=0.1, Cd= | 0.0062563
|  |  |  | @ Cl=0.4, Cd= | 0.00438
|  |  |  | @ Cl=0.6, Cd= | 0.0044629
alpha (deg) | Cl | Cd | Cm | Cl/Cd
-14.5 | -0.295 | 0.09747 | -0.012 | -3.023
-14 | -0.309 | 0.09378 | -0.013 | -3.299
-13.5 | -0.324 | 0.08826 | -0.013 | -3.67
-13 | -0.338 | 0.08343 | -0.013 | -4.054
-12.5 | -0.352 | 0.07904 | -0.014 | -4.451
-12 | -0.364 | 0.07513 | -0.014 | -4.851
-11.5 | -0.376 | 0.07187 | -0.014 | -5.228
-11 | -0.385 | 0.06778 | -0.015 | -5.685
-10.5 | -0.393 | 0.06475 | -0.015 | -6.064
-10 | -0.398 | 0.06084 | -0.015 | -6.534
-9.5 | -0.399 | 0.05761 | -0.016 | -6.929
-9 | -0.397 | 0.05441 | -0.016 | -7.303
-8.5 | -0.392 | 0.0511 | -0.016 | -7.662
-8 | -0.382 | 0.04809 | -0.017 | -7.94
-7.5 | -0.368 | 0.04526 | -0.017 | -8.12
-7 | -0.349 | 0.04307 | -0.018 | -8.093
-6.5 | -0.326 | 0.03978 | -0.02 | -8.198
-6 | -0.367 | 0.00737 | -0.039 | -49.765
-5.5 | -0.327 | 0.00718 | -0.04 | -45.604
-5 | -0.284 | 0.00737 | -0.041 | -38.53
-4.5 | -0.236 | 0.00712 | -0.042 | -33.213
-4 | -0.186 | 0.00698 | -0.042 | -26.6
-3.5 | -0.132 | 0.00673 | -0.043 | -19.627
-3 | -0.077 | 0.00661 | -0.044 | -11.583
-2.5 | -0.019 | 0.00651 | -0.045 | -2.975
-2 | 0.039 | 0.00638 | -0.046 | 6.093
-1.5 | 0.098 | 0.00626 | -0.047 | 15.614
-1 | 0.157 | 0.00615 | -0.048 | 25.528
-0.5 | 0.217 | 0.00603 | -0.048 | 35.911
0 | 0.278 | 0.00437 | -0.049 | 63.692
0.5 | 0.338 | 0.00438 | -0.05 | 77.214
1 | 0.398 | 0.00438 | -0.051 | 90.698
1.5 | 0.457 | 0.00438 | -0.052 | 104.329
2 | 0.517 | 0.00438 | -0.053 | 118.027
2.5 | 0.576 | 0.00441 | -0.054 | 130.55
3 | 0.635 | 0.00454 | -0.054 | 139.841
3.5 | 0.693 | 0.00463 | -0.055 | 149.733
4 | 0.749 | 0.00479 | -0.056 | 156.509
4.5 | 0.805 | 0.009 | -0.057 | 89.36
5 | 0.858 | 0.00935 | -0.058 | 91.78
5.5 | 0.909 | 0.00934 | -0.059 | 97.337
6 | 0.958 | 0.00981 | -0.06 | 97.589
6.5 | 1.003 | 0.01 | -0.06 | 100.268
7 | 1.044 | 0.01047 | -0.061 | 99.678
7.5 | 1.081 | 0.01108 | -0.062 | 97.589
8 | 1.113 | 0.01156 | -0.063 | 96.347
8.5 | 1.141 | 0.01204 | -0.064 | 94.765
9 | 1.157 | 0.01267 | -0.064 | 91.321
9.5 | 1.158 | 0.01337 | -0.065 | 86.595
10 | 1.15 | 0.01407 | -0.066 | 81.698
10.5 | 1.132 | 0.01474 | -0.067 | 76.822
11 | 1.106 | 0.0156 | -0.068 | 70.896
11.5 | 1.036 | 0.01914 | -0.066 | 54.13
12 | 0.853 | 0.06759 | -0.046 | 12.614
12.5 | 0.799 | 0.08175 | -0.037 | 9.779
13 | 0.761 | 0.08579 | -0.039 | 8.876
13.5 | 0.719 | 0.09255 | -0.038 | 7.766
14 | 0.674 | 0.10012 | -0.035 | 6.736
14.5 | 0.633 | 0.10551 | -0.035 | 5.996

## 60. Re 3M Mach 0.10 (2)
BIGFOIL.COM POLAR EXPORT
GA 40A310
GA 40A310 |  |  |  | Cl Max: | 1.4243 | at alpha= | 14.5 | deg
XFOIL ncrit=9 |  |  |  | L/D Max: | 151.16 | at alpha= | 3 | deg
Re: | 3000000 |  |  | Cd Min: | 0.24222 | at alpha= | -20 | deg
Mach: | 0.1 |  |  | Cl=0 at alpha= | -2.3714 | deg
|  |  |  | @ Cl=0.1, Cd= | 0.0061256
|  |  |  | @ Cl=0.4, Cd= | 0.0037461
|  |  |  | @ Cl=0.6, Cd= | 0.0040222
alpha (deg) | Cl | Cd | Cm | Cl/Cd
-20 | -0.6797 | 0.24222 | 0.0402 | -2.8061
-19.5 | -0.6621 | 0.23527 | 0.0363 | -2.8142
-19 | -0.6455 | 0.22861 | 0.0325 | -2.8236
-18.5 | -0.6296 | 0.22178 | 0.0288 | -2.8388
-18 | -0.6138 | 0.21515 | 0.0251 | -2.8529
-17.5 | -0.5983 | 0.20835 | 0.0216 | -2.8716
-17 | -0.5834 | 0.20134 | 0.0181 | -2.8976
-16.5 | -0.4495 | 0.17379 | 0.0153 | -2.5865
-16 | -0.5592 | 0.18612 | 0.0116 | -3.0045
-15.5 | -0.5443 | 0.18093 | 0.0089 | -3.0083
-15 | -0.5313 | 0.17425 | 0.006 | -3.0491
-14.5 | -0.5178 | 0.16742 | 0.0033 | -3.0928
-14 | -0.506 | 0.16034 | 0.0005 | -3.1558
-13.5 | -0.4953 | 0.1532 | -0.0022 | -3.233
-13 | -0.4855 | 0.14596 | -0.0049 | -3.3263
-12.5 | -0.4765 | 0.13858 | -0.0076 | -3.4384
-10.5 | -0.392 | 0.09984 | -0.0407 | -3.9263
-10 | -0.386 | 0.09348 | -0.0431 | -4.1292
-9.5 | -0.381 | 0.08664 | -0.0462 | -4.3975
-9 | -0.3818 | 0.07888 | -0.0499 | -4.8403
-8.5 | -0.3843 | 0.07152 | -0.0539 | -5.3733
-8 | -0.4097 | 0.06296 | -0.0595 | -6.5073
-7.5 | -0.4075 | 0.054 | -0.0626 | -7.5463
-7 | -0.4956 | 0.01371 | -0.0539 | -36.1488
-6.5 | -0.4422 | 0.01315 | -0.0537 | -33.6274
-6 | -0.3897 | 0.01216 | -0.0534 | -32.0477
-5 | -0.284 | 0.01005 | -0.0526 | -28.2587
-4.5 | -0.2312 | 0.00904 | -0.0521 | -25.5752
-3.5 | -0.1254 | 0.00726 | -0.0511 | -17.2727
-3 | -0.0707 | 0.00674 | -0.0509 | -10.4896
-2.5 | -0.0144 | 0.00656 | -0.0511 | -2.1951
-2 | 0.0416 | 0.0063 | -0.0512 | 6.6032
-1.5 | 0.0979 | 0.00613 | -0.0514 | 15.9706
-1 | 0.1546 | 0.00601 | -0.0517 | 25.7238
0 | 0.2589 | 0.00433 | -0.0512 | 59.7921
0.5 | 0.3121 | 0.00393 | -0.0509 | 79.4148
1 | 0.3671 | 0.00377 | -0.0508 | 97.374
1.5 | 0.4222 | 0.00373 | -0.0507 | 113.1903
2 | 0.478 | 0.00374 | -0.0508 | 127.8075
2.5 | 0.5333 | 0.00376 | -0.0508 | 141.8351
3 | 0.5865 | 0.00388 | -0.0503 | 151.1598
3.5 | 0.6406 | 0.00445 | -0.0503 | 143.9551
4 | 0.7039 | 0.00595 | -0.0534 | 118.3025
4.5 | 0.7597 | 0.00699 | -0.0544 | 108.6838
5 | 0.8052 | 0.00768 | -0.0527 | 104.8438
5.5 | 0.8529 | 0.00824 | -0.0514 | 103.5073
6 | 0.9018 | 0.00874 | -0.0504 | 103.1808
6.5 | 0.9503 | 0.00929 | -0.0493 | 102.2928
7 | 0.9995 | 0.00977 | -0.0484 | 102.303
7.5 | 1.0459 | 0.01049 | -0.047 | 99.7045
8 | 1.0941 | 0.01101 | -0.0459 | 99.3733
8.5 | 1.1404 | 0.01166 | -0.0446 | 97.8045
9 | 1.1826 | 0.01258 | -0.0426 | 94.0064
9.5 | 1.2198 | 0.0138 | -0.0398 | 88.3913
10 | 1.2617 | 0.01454 | -0.038 | 86.7744
10.5 | 1.3006 | 0.01539 | -0.0356 | 84.5094
11 | 1.3324 | 0.01627 | -0.0319 | 81.8931
11.5 | 1.3568 | 0.01747 | -0.0273 | 77.6646
12 | 1.3803 | 0.01894 | -0.0232 | 72.8775
12.5 | 1.3925 | 0.02142 | -0.0184 | 65.0093
13 | 1.3841 | 0.02592 | -0.0125 | 53.3989
13.5 | 1.4043 | 0.02826 | -0.0102 | 49.6921
14 | 1.423 | 0.03084 | -0.0081 | 46.1414
14.5 | 1.4243 | 0.03516 | -0.0055 | 40.5091
15 | 1.4182 | 0.04049 | -0.0034 | 35.0259
15.5 | 1.4183 | 0.04545 | -0.0024 | 31.2057
16 | 1.3997 | 0.05299 | -0.0023 | 26.4144
16.5 | 1.3959 | 0.0594 | -0.0032 | 23.5
17 | 1.39 | 0.06669 | -0.005 | 20.8427
17.5 | 1.3176 | 0.08577 | -0.0129 | 15.362
18 | 1.3014 | 0.09733 | -0.0189 | 13.371
18.5 | 1.1646 | 0.13902 | -0.0433 | 8.3772
19.5 | 0.9405 | 0.24106 | -0.0922 | 3.9015

## 61. Re 3M Mach 0.25 (1)
BIGFOIL.COM POLAR EXPORT
GA 40A310
GA 40A310 |  |  |  | Cl Max: | 1.13 | at alpha= | 8.5 | deg
JavaFoil+Calcfoil stall+Eppler ext transition |  |  |  | L/D Max: | 159.454 | at alpha= | 4 | deg
Re: | 3000000 |  |  | Cd Min: | 0.0044 | at alpha= | 1.5 | deg
Mach: | 0.25 |  |  | Cl=0 at alpha= | -2.3333 | deg
|  |  |  | @ Cl=0.1, Cd= | 0.00628
|  |  |  | @ Cl=0.4, Cd= | 0.10026
|  |  |  | @ Cl=0.6, Cd= | 0.10026
alpha (deg) | Cl | Cd | Cm | Cl/Cd
-12.5 | -0.058 | 0.07949 | -0.015 | -0.73
-12 | -0.055 | 0.0752 | -0.015 | -0.734
-11.5 | -0.125 | 0.07264 | -0.015 | -1.719
-11 | -0.177 | 0.06809 | -0.015 | -2.605
-10.5 | -0.218 | 0.06511 | -0.015 | -3.349
-10 | -0.252 | 0.06135 | -0.016 | -4.112
-9.5 | -0.281 | 0.05825 | -0.016 | -4.819
-9 | -0.303 | 0.05492 | -0.016 | -5.521
-8.5 | -0.319 | 0.05183 | -0.017 | -6.155
-8 | -0.328 | 0.04919 | -0.017 | -6.663
-7.5 | -0.329 | 0.04627 | -0.017 | -7.113
-7 | -0.323 | 0.04373 | -0.018 | -7.388
-6.5 | -0.31 | 0.0408 | -0.019 | -7.593
-6 | -0.291 | 0.03711 | -0.022 | -7.845
-5.5 | -0.324 | 0.00711 | -0.041 | -45.53
-5 | -0.284 | 0.0074 | -0.042 | -38.362
-4.5 | -0.239 | 0.00725 | -0.043 | -32.918
-4 | -0.188 | 0.00708 | -0.044 | -26.602
-3.5 | -0.135 | 0.00681 | -0.044 | -19.786
-3 | -0.078 | 0.00667 | -0.045 | -11.74
-2.5 | -0.02 | 0.00651 | -0.046 | -3.045
-2 | 0.04 | 0.00641 | -0.047 | 6.224
-1.5 | 0.1 | 0.00628 | -0.048 | 15.987
-1 | 0.161 | 0.00617 | -0.049 | 26.149
-0.5 | 0.222 | 0.00613 | -0.05 | 36.316
0 | 0.286 | 0.00442 | -0.051 | 64.596
0.5 | 0.347 | 0.00441 | -0.051 | 78.72
1 | 0.409 | 0.00441 | -0.052 | 92.6
1.5 | 0.47 | 0.0044 | -0.053 | 106.742
2 | 0.531 | 0.0044 | -0.054 | 120.64
2.5 | 0.592 | 0.00451 | -0.055 | 131.199
3 | 0.652 | 0.00462 | -0.056 | 141.146
3.5 | 0.711 | 0.00477 | -0.057 | 149.242
4 | 0.769 | 0.00482 | -0.058 | 159.454
4.5 | 0.825 | 0.00929 | -0.059 | 88.858
5 | 0.879 | 0.00968 | -0.059 | 90.833
5.5 | 0.93 | 0.00972 | -0.06 | 95.701
6 | 0.978 | 0.01014 | -0.061 | 96.415
6.5 | 1.02 | 0.01039 | -0.062 | 98.205
7 | 1.058 | 0.01093 | -0.063 | 96.822
7.5 | 1.089 | 0.01157 | -0.064 | 94.152
8 | 1.113 | 0.01216 | -0.064 | 91.598
8.5 | 1.13 | 0.0127 | -0.065 | 88.929
9 | 1.129 | 0.01341 | -0.066 | 84.173
9.5 | 1.105 | 0.01419 | -0.067 | 77.834
10 | 1.064 | 0.01502 | -0.068 | 70.85
10.5 | 0.981 | 0.01749 | -0.067 | 56.065
11 | 0.768 | 0.06414 | -0.044 | 11.97
11.5 | 0.686 | 0.07645 | -0.035 | 8.979
12 | 0.607 | 0.08518 | -0.033 | 7.131
12.5 | 0.523 | 0.09098 | -0.032 | 5.744
13 | 0.432 | 0.09677 | -0.033 | 4.466
13.5 | 0.335 | 0.10026 | -0.035 | 3.338

## 62. Re 3M Mach 0.25 (2)
BIGFOIL.COM POLAR EXPORT
GA 40A310
GA 40A310 |  |  |  | Cl Max: | 1.3291 | at alpha= | 12 | deg
XFOIL ncrit=9 |  |  |  | L/D Max: | 153.807 | at alpha= | 3 | deg
Re: | 3000000 |  |  | Cd Min: | 0.25567 | at alpha= | 20 | deg
Mach: | 0.25 |  |  | Cl=0 at alpha= | -2.3718 | deg
|  |  |  | @ Cl=0.1, Cd= | 0.0061645
|  |  |  | @ Cl=0.4, Cd= | 0.0038015
|  |  |  | @ Cl=0.6, Cd= | 0.0039259
alpha (deg) | Cl | Cd | Cm | Cl/Cd
-20 | -0.6912 | 0.24623 | 0.0421 | -2.8071
-19.5 | -0.6726 | 0.23906 | 0.0381 | -2.8135
-19 | -0.6549 | 0.23212 | 0.034 | -2.8214
-18.5 | -0.6378 | 0.2251 | 0.0301 | -2.8334
-18 | -0.6208 | 0.21824 | 0.0263 | -2.8446
-17.5 | -0.6042 | 0.2113 | 0.0225 | -2.8594
-17 | -0.5881 | 0.20416 | 0.0188 | -2.8806
-16.5 | -0.5726 | 0.19678 | 0.0153 | -2.9098
-16 | -0.5607 | 0.18861 | 0.0119 | -2.9728
-15.5 | -0.5448 | 0.18322 | 0.0089 | -2.9735
-15 | -0.5306 | 0.17647 | 0.0059 | -3.0067
-14.5 | -0.5157 | 0.16947 | 0.0029 | -3.043
-14 | -0.5026 | 0.16226 | 0 | -3.0975
-13.5 | -0.4909 | 0.15511 | -0.0028 | -3.1649
-13 | -0.4799 | 0.14783 | -0.0055 | -3.2463
-12.5 | -0.4701 | 0.1405 | -0.0082 | -3.3459
-11.5 | -0.4268 | 0.12198 | -0.0226 | -3.4989
-11 | -0.3844 | 0.11028 | -0.0374 | -3.4857
-10.5 | -0.3836 | 0.10293 | -0.0396 | -3.7268
-10 | -0.3744 | 0.09646 | -0.0425 | -3.8814
-9.5 | -0.3667 | 0.08969 | -0.0457 | -4.0885
-9 | -0.3633 | 0.08221 | -0.0492 | -4.4192
-8 | -0.3632 | 0.06697 | -0.058 | -5.4233
-7.5 | -0.383 | 0.05841 | -0.063 | -6.5571
-7 | -0.3773 | 0.05047 | -0.0651 | -7.4757
-6.5 | -0.3617 | 0.04267 | -0.0654 | -8.4767
-6 | -0.3361 | 0.03545 | -0.0646 | -9.481
-5.5 | -0.3331 | 0.01818 | -0.0588 | -18.3223
-5 | -0.29 | 0.012 | -0.0561 | -24.1667
-4.5 | -0.2365 | 0.01009 | -0.0551 | -23.439
-4 | -0.1816 | 0.00898 | -0.0544 | -20.2227
-3.5 | -0.1279 | 0.00772 | -0.0535 | -16.5674
-3 | -0.0729 | 0.00689 | -0.0528 | -10.5806
-2.5 | -0.0148 | 0.00661 | -0.0529 | -2.239
-2 | 0.0429 | 0.00636 | -0.0528 | 6.7453
-1.5 | 0.1013 | 0.00616 | -0.053 | 16.4448
-1 | 0.1596 | 0.00606 | -0.0532 | 26.3366
-0.5 | 0.2177 | 0.00584 | -0.0534 | 37.2774
0 | 0.2675 | 0.00441 | -0.0528 | 60.6576
0.5 | 0.3222 | 0.00398 | -0.0524 | 80.9548
1 | 0.3789 | 0.00382 | -0.0523 | 99.1885
1.5 | 0.4358 | 0.00377 | -0.0522 | 115.5968
2 | 0.4934 | 0.00379 | -0.0523 | 130.1847
2.5 | 0.5508 | 0.00381 | -0.0523 | 144.5669
3 | 0.606 | 0.00394 | -0.0518 | 153.8071
3.5 | 0.6582 | 0.00458 | -0.051 | 143.7118
4 | 0.7237 | 0.00617 | -0.0541 | 117.2934
4.5 | 0.7811 | 0.00722 | -0.0549 | 108.1856
5 | 0.8277 | 0.00795 | -0.0529 | 104.1132
5.5 | 0.8775 | 0.00849 | -0.0515 | 103.3569
6 | 0.928 | 0.00901 | -0.0501 | 102.9967
6.5 | 0.9782 | 0.00959 | -0.0486 | 102.0021
7 | 1.0269 | 0.01027 | -0.0469 | 99.9903
7.5 | 1.0752 | 0.01097 | -0.0451 | 98.0128
8 | 1.1227 | 0.0117 | -0.0431 | 95.9573
8.5 | 1.166 | 0.01267 | -0.0404 | 92.0284
9 | 1.1987 | 0.01427 | -0.0361 | 84.0014
9.5 | 1.2363 | 0.01533 | -0.0325 | 80.6458
10 | 1.2621 | 0.01659 | -0.0269 | 76.0759
10.5 | 1.2846 | 0.0183 | -0.0216 | 70.1967
11 | 1.3052 | 0.02048 | -0.0167 | 63.7305
11.5 | 1.3237 | 0.02304 | -0.0124 | 57.4523
12 | 1.3291 | 0.02698 | -0.0077 | 49.2624
12.5 | 1.3281 | 0.03171 | -0.0037 | 41.8827
13 | 1.3001 | 0.0393 | 0 | 33.0814
13.5 | 1.2507 | 0.0499 | 0.0014 | 25.0641
14 | 1.2314 | 0.05821 | 0.0004 | 21.1544
14.5 | 1.1829 | 0.07201 | -0.0045 | 16.4269
15.5 | 1.1022 | 0.10652 | -0.0242 | 10.3474
16 | 1.0836 | 0.1224 | -0.0328 | 8.8529
16.5 | 1.0512 | 0.14085 | -0.0425 | 7.4633
18.5 | 0.9336 | 0.22909 | -0.0872 | 4.0753
19.5 | 0.9577 | 0.24752 | -0.0971 | 3.8692
20 | 0.9722 | 0.25567 | -0.1018 | 3.8026

## 63. Re 3M Mach 0.50 (1)
BIGFOIL.COM POLAR EXPORT
GA 40A310
GA 40A310 |  |  |  | Cl Max: | 1.235 | at alpha= | 20 | deg
JavaFoil+Calcfoil stall+Eppler ext transition |  |  |  | L/D Max: | 156.329 | at alpha= | 3.5 | deg
Re: | 3000000 |  |  | Cd Min: | 0.00455 | at alpha= | 0 | deg
Mach: | 0.5 |  |  | Cl=0 at alpha= | -2.3333 | deg
|  |  |  | @ Cl=0.1, Cd= | 0.0065082
|  |  |  | @ Cl=0.4, Cd= | 0.0045617
|  |  |  | @ Cl=0.6, Cd= | 0.0045973
alpha (deg) | Cl | Cd | Cm | Cl/Cd
-20 | -0.943 | 0.17052 | -0.012 | -5.53
-19.5 | -0.917 | 0.16517 | -0.013 | -5.554
-19 | -0.891 | 0.15687 | -0.013 | -5.678
-18.5 | -0.863 | 0.1542 | -0.013 | -5.598
-18 | -0.836 | 0.14907 | -0.013 | -5.61
-17.5 | -0.81 | 0.14286 | -0.013 | -5.672
-17 | -0.784 | 0.13908 | -0.014 | -5.638
-16.5 | -0.758 | 0.13312 | -0.014 | -5.696
-16 | -0.732 | 0.12875 | -0.014 | -5.687
-15.5 | -0.706 | 0.12623 | -0.015 | -5.593
-15 | -0.68 | 0.12034 | -0.015 | -5.651
-14.5 | -0.654 | 0.1177 | -0.015 | -5.555
-14 | -0.628 | 0.11187 | -0.016 | -5.61
-13.5 | -0.601 | 0.10736 | -0.016 | -5.602
-13 | -0.573 | 0.10068 | -0.015 | -5.694
-12.5 | -0.547 | 0.09665 | -0.015 | -5.659
-12 | -0.521 | 0.09321 | -0.016 | -5.585
-11.5 | -0.494 | 0.10784 | -0.016 | -4.579
-11 | -0.468 | 0.08462 | -0.017 | -5.529
-10.5 | -0.441 | 0.08316 | -0.017 | -5.307
-10 | -0.415 | 0.08021 | -0.018 | -5.171
-9.5 | -0.388 | 0.07799 | -0.018 | -4.976
-9 | -0.361 | 0.06544 | -0.018 | -5.515
-8.5 | -0.334 | 0.057 | -0.019 | -5.863
-8 | -0.308 | 0.05147 | -0.019 | -5.975
-7.5 | -0.281 | 0.04685 | -0.02 | -5.992
-7 | -0.254 | 0.04362 | -0.021 | -5.82
-6.5 | -0.227 | 0.04216 | -0.021 | -5.378
-6 | -0.2 | 0.04046 | -0.021 | -4.933
-5.5 | -0.172 | 0.03871 | -0.02 | -4.449
-5 | -0.145 | 0.03645 | -0.021 | -3.984
-4.5 | -0.118 | 0.03434 | -0.022 | -3.44
-4 | -0.139 | 0.03258 | -0.024 | -4.257
-3.5 | -0.139 | 0.00725 | -0.05 | -19.177
-3 | -0.084 | 0.00701 | -0.051 | -12.026
-2.5 | -0.022 | 0.00686 | -0.052 | -3.175
-2 | 0.044 | 0.00664 | -0.053 | 6.658
-1.5 | 0.112 | 0.00648 | -0.054 | 17.255
-1 | 0.18 | 0.00636 | -0.055 | 28.319
-0.5 | 0.249 | 0.00627 | -0.056 | 39.634
0 | 0.32 | 0.00455 | -0.057 | 70.225
0.5 | 0.388 | 0.00456 | -0.058 | 85.045
1 | 0.457 | 0.00457 | -0.059 | 99.946
1.5 | 0.525 | 0.00462 | -0.06 | 113.753
2 | 0.594 | 0.0046 | -0.061 | 129.242
2.5 | 0.661 | 0.00457 | -0.062 | 144.78
3 | 0.728 | 0.00494 | -0.062 | 147.292
3.5 | 0.793 | 0.00507 | -0.063 | 156.329
4 | 0.855 | 0.00961 | -0.064 | 88.951
4.5 | 0.913 | 0.01053 | -0.065 | 86.713
5 | 0.964 | 0.01112 | -0.066 | 86.652
5.5 | 1.003 | 0.01181 | -0.067 | 84.911
6 | 1.021 | 0.01203 | -0.068 | 84.905
6.5 | 0.996 | 0.01264 | -0.069 | 78.778
7 | 0.636 | 0.0134 | -0.07 | 47.483
7.5 | 0.54 | 0.04847 | -0.034 | 11.136
8 | 0.566 | 0.05317 | -0.033 | 10.648
8.5 | 0.593 | 0.0558 | -0.033 | 10.634
9 | 0.75 | 0.0186 | -0.072 | 40.331
9.5 | 0.652 | 0.06149 | -0.04 | 10.602
10 | 0.675 | 0.07255 | -0.035 | 9.307
10.5 | 0.703 | 0.08273 | -0.036 | 8.493
11 | 0.73 | 0.08552 | -0.036 | 8.532
11.5 | 0.756 | 0.09137 | -0.036 | 8.279
12 | 0.784 | 0.09381 | -0.037 | 8.353
12.5 | 0.814 | 0.10029 | -0.043 | 8.121
13 | 0.841 | 0.10679 | -0.043 | 7.879
13.5 | 0.869 | 0.10923 | -0.044 | 7.953
14 | 0.896 | 0.11392 | -0.045 | 7.866
14.5 | 0.924 | 0.11651 | -0.046 | 7.927
15 | 0.953 | 0.12283 | -0.048 | 7.758
15.5 | 0.982 | 0.12842 | -0.051 | 7.65
16 | 1.011 | 0.13348 | -0.052 | 7.575
16.5 | 1.038 | 0.14197 | -0.053 | 7.313
17 | 1.061 | 0.14069 | -0.051 | 7.543
17.5 | 1.088 | 0.14463 | -0.052 | 7.525
18 | 1.116 | 0.15405 | -0.053 | 7.242
18.5 | 1.143 | 0.15823 | -0.054 | 7.221
19 | 1.174 | 0.15987 | -0.057 | 7.344
19.5 | 1.206 | 0.16213 | -0.06 | 7.438
20 | 1.235 | 0.16981 | -0.061 | 7.275

## 64. Re 3M Mach 0.50 (2)
BIGFOIL.COM POLAR EXPORT
GA 40A310
GA 40A310 |  |  |  | Cl Max: | 1.1209 | at alpha= | 8.5 | deg
XFOIL ncrit=9 |  |  |  | L/D Max: | 164.242 | at alpha= | 3 | deg
Re: | 3000000 |  |  | Cd Min: | 0.14946 | at alpha= | 13.5 | deg
Mach: | 0.5 |  |  | Cl=0 at alpha= | -2.3854 | deg
|  |  |  | @ Cl=0.1, Cd= | 0.0064786
|  |  |  | @ Cl=0.4, Cd= | 0.0040887
|  |  |  | @ Cl=0.6, Cd= | 0.0040323
alpha (deg) | Cl | Cd | Cm | Cl/Cd
-5 | -0.2671 | 0.03094 | -0.0741 | -8.6328
-4.5 | -0.2317 | 0.02397 | -0.0718 | -9.6662
-4 | -0.1876 | 0.01718 | -0.0684 | -10.9197
-3.5 | -0.1348 | 0.01163 | -0.0653 | -11.5907
-3 | -0.0761 | 0.00865 | -0.0631 | -8.7977
-2.5 | -0.0149 | 0.00728 | -0.0614 | -2.0467
-2 | 0.0501 | 0.00675 | -0.0606 | 7.4222
-1.5 | 0.1163 | 0.00639 | -0.0603 | 18.2003
-1 | 0.1826 | 0.00619 | -0.0603 | 29.4992
-0.5 | 0.2489 | 0.00605 | -0.0604 | 41.1405
0 | 0.3074 | 0.00485 | -0.0598 | 63.3814
0.5 | 0.367 | 0.00416 | -0.0591 | 88.2212
1 | 0.4318 | 0.00402 | -0.059 | 107.4129
1.5 | 0.4969 | 0.00399 | -0.0589 | 124.5363
2 | 0.5632 | 0.00401 | -0.059 | 140.4489
2.5 | 0.6293 | 0.00405 | -0.0589 | 155.3827
3 | 0.6931 | 0.00422 | -0.0582 | 164.2417
3.5 | 0.741 | 0.00533 | -0.0548 | 139.0244
4 | 0.8098 | 0.00709 | -0.0566 | 114.2172
5 | 0.9234 | 0.00899 | -0.0524 | 102.7141
5.5 | 0.9778 | 0.00969 | -0.049 | 100.9082
6 | 1.029 | 0.01057 | -0.0448 | 97.351
6.5 | 1.0738 | 0.01169 | -0.0393 | 91.8563
7 | 1.0925 | 0.01343 | -0.0297 | 81.3477
7.5 | 1.1072 | 0.01589 | -0.021 | 69.679
8 | 1.1167 | 0.01979 | -0.0128 | 56.4275
8.5 | 1.1209 | 0.02538 | -0.0053 | 44.1647
9 | 1.108 | 0.03225 | 0.0007 | 34.3566
9.5 | 1.0835 | 0.03998 | 0.0043 | 27.1011
10 | 1.0497 | 0.04927 | 0.005 | 21.3051
10.5 | 1.0168 | 0.05954 | 0.0026 | 17.0776
11 | 0.9815 | 0.07206 | -0.0034 | 13.6206
11.5 | 0.9511 | 0.08668 | -0.0125 | 10.9725
12 | 0.9227 | 0.1051 | -0.024 | 8.7793
12.5 | 0.9035 | 0.12076 | -0.0329 | 7.4818
13 | 0.8898 | 0.13553 | -0.0412 | 6.5653
13.5 | 0.8834 | 0.14946 | -0.0488 | 5.9106

## 65. Re 4M Mach 0.00 (1)
BIGFOIL.COM POLAR EXPORT
GA 40A310
GA 40A310 |  |  |  | Cl Max: | 1.163 | at alpha= | 9.5 | deg
JavaFoil+Calcfoil stall+Eppler ext transition |  |  |  | L/D Max: | 156.355 | at alpha= | 4 | deg
Re: | 4000000 |  |  | Cd Min: | 0.00421 | at alpha= | 0.5 | deg
Mach: | 0 |  |  | Cl=0 at alpha= | -2.3362 | deg
|  |  |  | @ Cl=0.1, Cd= | 0.0059944
|  |  |  | @ Cl=0.4, Cd= | 0.00423
|  |  |  | @ Cl=0.6, Cd= | 0.0043975
alpha (deg) | Cl | Cd | Cm | Cl/Cd
-15 | -0.322 | 0.0994 | -0.013 | -3.241
-14.5 | -0.334 | 0.09616 | -0.013 | -3.478
-14 | -0.347 | 0.09163 | -0.013 | -3.787
-13.5 | -0.359 | 0.08719 | -0.013 | -4.12
-13 | -0.372 | 0.08148 | -0.014 | -4.561
-12.5 | -0.382 | 0.07817 | -0.014 | -4.887
-12 | -0.392 | 0.07419 | -0.014 | -5.282
-11.5 | -0.401 | 0.0702 | -0.015 | -5.707
-11 | -0.407 | 0.0664 | -0.015 | -6.136
-10.5 | -0.412 | 0.06328 | -0.015 | -6.505
-10 | -0.414 | 0.05983 | -0.015 | -6.912
-9.5 | -0.412 | 0.05677 | -0.016 | -7.266
-9 | -0.408 | 0.05311 | -0.016 | -7.686
-8.5 | -0.4 | 0.05049 | -0.017 | -7.923
-8 | -0.388 | 0.04731 | -0.017 | -8.203
-7.5 | -0.372 | 0.04446 | -0.018 | -8.375
-7 | -0.353 | 0.04168 | -0.02 | -8.461
-6.5 | -0.403 | 0.00725 | -0.038 | -55.553
-6 | -0.368 | 0.00704 | -0.039 | -52.167
-5.5 | -0.328 | 0.00689 | -0.04 | -47.525
-5 | -0.284 | 0.00697 | -0.04 | -40.722
-4.5 | -0.236 | 0.00682 | -0.041 | -34.608
-4 | -0.185 | 0.00658 | -0.042 | -28.127
-3.5 | -0.132 | 0.00646 | -0.043 | -20.39
-3 | -0.076 | 0.00638 | -0.044 | -11.939
-2.5 | -0.019 | 0.00624 | -0.045 | -3.09
-2 | 0.039 | 0.00611 | -0.046 | 6.329
-1.5 | 0.097 | 0.006 | -0.046 | 16.222
-1 | 0.156 | 0.00589 | -0.047 | 26.53
-0.5 | 0.215 | 0.00577 | -0.048 | 37.343
0 | 0.277 | 0.00428 | -0.049 | 64.676
0.5 | 0.336 | 0.00421 | -0.05 | 79.813
1 | 0.396 | 0.00423 | -0.051 | 93.538
1.5 | 0.455 | 0.00423 | -0.052 | 107.459
2 | 0.514 | 0.00428 | -0.052 | 120.157
2.5 | 0.573 | 0.00437 | -0.053 | 131.177
3 | 0.632 | 0.00443 | -0.054 | 142.636
3.5 | 0.689 | 0.00457 | -0.055 | 150.849
4 | 0.746 | 0.00477 | -0.056 | 156.355
4.5 | 0.801 | 0.00864 | -0.057 | 92.675
5 | 0.854 | 0.00895 | -0.058 | 95.459
5.5 | 0.905 | 0.00891 | -0.058 | 101.649
6 | 0.954 | 0.00931 | -0.059 | 102.434
6.5 | 0.999 | 0.00969 | -0.06 | 103.121
7 | 1.041 | 0.01003 | -0.061 | 103.747
7.5 | 1.079 | 0.01042 | -0.062 | 103.577
8 | 1.112 | 0.01088 | -0.062 | 102.255
8.5 | 1.141 | 0.01131 | -0.063 | 100.859
9 | 1.159 | 0.01192 | -0.064 | 97.286
9.5 | 1.163 | 0.01256 | -0.065 | 92.599
10 | 1.159 | 0.0132 | -0.066 | 87.82
10.5 | 1.146 | 0.01389 | -0.067 | 82.542
11 | 1.125 | 0.01462 | -0.067 | 77.005
11.5 | 1.098 | 0.01549 | -0.068 | 70.88
12 | 1.03 | 0.01895 | -0.067 | 54.383
12.5 | 0.97 | 0.02389 | -0.066 | 40.626
13 | 0.905 | 0.03226 | -0.064 | 28.053
13.5 | 0.767 | 0.08484 | -0.043 | 9.037
14 | 0.725 | 0.09334 | -0.041 | 7.764
14.5 | 0.685 | 0.10026 | -0.039 | 6.832

## 66. Re 4M Mach 0.00 (2)
BIGFOIL.COM POLAR EXPORT
GA 40A310
GA 40A310 |  |  |  | Cl Max: | 1.5662 | at alpha= | 17 | deg
XFOIL ncrit=9 |  |  |  | L/D Max: | 149.337 | at alpha= | 3 | deg
Re: | 4000000 |  |  | Cd Min: | 0.10252 | at alpha= | 20 | deg
Mach: | 0 |  |  | Cl=0 at alpha= | -2.3648 | deg
|  |  |  | @ Cl=0.1, Cd= | 0.0057836
|  |  |  | @ Cl=0.4, Cd= | 0.0035782
|  |  |  | @ Cl=0.6, Cd= | 0.0042172
alpha (deg) | Cl | Cd | Cm | Cl/Cd
-10.5 | -0.3918 | 0.09934 | -0.0404 | -3.944
-10 | -0.4035 | 0.08845 | -0.0451 | -4.5619
-9.5 | -0.4031 | 0.08092 | -0.0487 | -4.9815
-9 | -0.4126 | 0.07205 | -0.0534 | -5.7266
-8.5 | -0.4441 | 0.06302 | -0.0593 | -7.047
-8 | -0.4473 | 0.05479 | -0.0621 | -8.1639
-7.5 | -0.4398 | 0.04644 | -0.0629 | -9.4703
-7 | -0.5018 | 0.01074 | -0.0516 | -46.7225
-6.5 | -0.4478 | 0.01033 | -0.0516 | -43.3495
-6 | -0.3945 | 0.00974 | -0.0515 | -40.5031
-5.5 | -0.341 | 0.00911 | -0.0513 | -37.4314
-5 | -0.2881 | 0.00831 | -0.051 | -34.6691
-4.5 | -0.2351 | 0.00761 | -0.0507 | -30.8936
-4 | -0.1809 | 0.00707 | -0.0505 | -25.587
-3.5 | -0.1262 | 0.00669 | -0.0505 | -18.864
-3 | -0.071 | 0.00629 | -0.0505 | -11.2878
-2.5 | -0.0152 | 0.00612 | -0.0506 | -2.4837
-2 | 0.041 | 0.00591 | -0.0509 | 6.9374
-1.5 | 0.0972 | 0.00579 | -0.0511 | 16.7876
-1 | 0.1537 | 0.00566 | -0.0514 | 27.1555
-0.5 | 0.2098 | 0.00551 | -0.0517 | 38.0762
0 | 0.2609 | 0.00449 | -0.0514 | 58.1069
0.5 | 0.3128 | 0.00383 | -0.0511 | 81.671
1 | 0.3672 | 0.00362 | -0.051 | 101.4365
1.5 | 0.4221 | 0.00355 | -0.051 | 118.9014
2 | 0.4778 | 0.00358 | -0.0511 | 133.4637
2.5 | 0.5333 | 0.00361 | -0.0513 | 147.7285
3 | 0.5854 | 0.00392 | -0.0508 | 149.3367
3.5 | 0.6301 | 0.00483 | -0.0491 | 130.4555
4 | 0.6837 | 0.00584 | -0.0496 | 117.0719
4.5 | 0.75 | 0.00669 | -0.0529 | 112.1076
5 | 0.8037 | 0.00733 | -0.0532 | 109.6453
5.5 | 0.852 | 0.00779 | -0.052 | 109.371
6 | 0.9012 | 0.00822 | -0.0511 | 109.635
6.5 | 0.9503 | 0.00868 | -0.0503 | 109.4816
7 | 0.9986 | 0.00921 | -0.0493 | 108.4256
7.5 | 1.0475 | 0.00968 | -0.0485 | 108.2128
8 | 1.0959 | 0.01017 | -0.0476 | 107.7581
8.5 | 1.142 | 0.01083 | -0.0464 | 105.4478
9 | 1.1858 | 0.01164 | -0.0448 | 101.8729
9.5 | 1.231 | 0.01225 | -0.0435 | 100.4898
10 | 1.2748 | 0.01291 | -0.0421 | 98.7452
10.5 | 1.3168 | 0.01363 | -0.0404 | 96.6104
11 | 1.3557 | 0.01446 | -0.0382 | 93.7552
11.5 | 1.3873 | 0.01552 | -0.0348 | 89.3879
12 | 1.3986 | 0.01733 | -0.028 | 80.704
12.5 | 1.4275 | 0.01834 | -0.0248 | 77.8353
13 | 1.4508 | 0.01987 | -0.0213 | 73.0146
13.5 | 1.4762 | 0.02139 | -0.0186 | 69.0136
14 | 1.4997 | 0.02319 | -0.016 | 64.6701
14.5 | 1.5164 | 0.02567 | -0.0133 | 59.0728
15 | 1.5284 | 0.02871 | -0.0107 | 53.2358
15.5 | 1.5421 | 0.03173 | -0.0087 | 48.6007
16 | 1.5476 | 0.03561 | -0.0067 | 43.4597
16.5 | 1.558 | 0.03914 | -0.0055 | 39.8058
17 | 1.5662 | 0.04304 | -0.0046 | 36.3894
17.5 | 1.5456 | 0.0504 | -0.0038 | 30.6667
18 | 1.5522 | 0.05514 | -0.0041 | 28.1502
18.5 | 1.5244 | 0.06468 | -0.0057 | 23.5683
19 | 1.5105 | 0.07316 | -0.0081 | 20.6465
19.5 | 1.4798 | 0.08521 | -0.0129 | 17.3665
20 | 1.4286 | 0.10252 | -0.0217 | 13.9348

## 67. Re 4M Mach 0.10 (1)
BIGFOIL.COM POLAR EXPORT
GA 40A310
GA 40A310 |  |  |  | Cl Max: | 1.158 | at alpha= | 9.5 | deg
JavaFoil+Calcfoil stall+Eppler ext transition |  |  |  | L/D Max: | 156.107 | at alpha= | 4 | deg
Re: | 4000000 |  |  | Cd Min: | 0.00419 | at alpha= | 0.5 | deg
Mach: | 0.1 |  |  | Cl=0 at alpha= | -2.3362 | deg
|  |  |  | @ Cl=0.1, Cd= | 0.0060363
|  |  |  | @ Cl=0.4, Cd= | 0.00421
|  |  |  | @ Cl=0.6, Cd= | 0.0043888
alpha (deg) | Cl | Cd | Cm | Cl/Cd
-11.5 | -0.376 | 0.07027 | -0.015 | -5.353
-11 | -0.386 | 0.06649 | -0.015 | -5.803
-10.5 | -0.393 | 0.0632 | -0.015 | -6.217
-10 | -0.398 | 0.06 | -0.015 | -6.629
-9.5 | -0.399 | 0.05675 | -0.016 | -7.037
-9 | -0.398 | 0.05341 | -0.016 | -7.445
-8.5 | -0.392 | 0.05035 | -0.017 | -7.783
-8 | -0.382 | 0.04758 | -0.017 | -8.028
-7.5 | -0.368 | 0.04476 | -0.018 | -8.215
-7 | -0.349 | 0.04216 | -0.019 | -8.285
-6.5 | -0.401 | 0.00725 | -0.038 | -55.29
-6 | -0.367 | 0.00707 | -0.039 | -51.84
-5.5 | -0.328 | 0.00682 | -0.04 | -47.991
-5 | -0.284 | 0.00702 | -0.041 | -40.468
-4.5 | -0.236 | 0.00676 | -0.042 | -34.954
-4 | -0.186 | 0.00663 | -0.042 | -28.003
-3.5 | -0.132 | 0.00649 | -0.043 | -20.363
-3 | -0.077 | 0.00638 | -0.044 | -11.994
-2.5 | -0.019 | 0.00623 | -0.045 | -3.107
-2 | 0.039 | 0.0061 | -0.046 | 6.37
-1.5 | 0.098 | 0.00604 | -0.047 | 16.197
-1 | 0.157 | 0.00593 | -0.048 | 26.488
-0.5 | 0.217 | 0.0058 | -0.048 | 37.306
0 | 0.278 | 0.00431 | -0.049 | 64.48
0.5 | 0.338 | 0.00419 | -0.05 | 80.663
1 | 0.398 | 0.00421 | -0.051 | 94.476
1.5 | 0.457 | 0.00421 | -0.052 | 108.629
2 | 0.517 | 0.00427 | -0.053 | 121.007
2.5 | 0.576 | 0.00434 | -0.054 | 132.537
3 | 0.635 | 0.00446 | -0.054 | 142.234
3.5 | 0.693 | 0.00454 | -0.055 | 152.544
4 | 0.749 | 0.0048 | -0.056 | 156.107
4.5 | 0.805 | 0.00869 | -0.057 | 92.54
5 | 0.858 | 0.00901 | -0.058 | 95.205
5.5 | 0.909 | 0.00897 | -0.059 | 101.42
6 | 0.958 | 0.00938 | -0.06 | 102.044
6.5 | 1.003 | 0.00977 | -0.06 | 102.607
7 | 1.044 | 0.01008 | -0.061 | 103.565
7.5 | 1.081 | 0.01051 | -0.062 | 102.905
8 | 1.113 | 0.01095 | -0.063 | 101.661
8.5 | 1.141 | 0.01142 | -0.064 | 99.881
9 | 1.157 | 0.01203 | -0.064 | 96.147
9.5 | 1.158 | 0.0127 | -0.065 | 91.171
10 | 1.15 | 0.01339 | -0.066 | 85.859
10.5 | 1.132 | 0.01405 | -0.067 | 80.553
11 | 1.106 | 0.01482 | -0.068 | 74.659
11.5 | 1.049 | 0.01714 | -0.067 | 61.206
12 | 0.993 | 0.02021 | -0.066 | 49.144
12.5 | 0.808 | 0.07565 | -0.043 | 10.685
13 | 0.771 | 0.07861 | -0.044 | 9.803
13.5 | 0.723 | 0.08835 | -0.041 | 8.18
14 | 0.677 | 0.09762 | -0.038 | 6.931
14.5 | 0.635 | 0.10324 | -0.038 | 6.149

## 68. Re 4M Mach 0.10 (2)
BIGFOIL.COM POLAR EXPORT
GA 40A310
GA 40A310 |  |  |  | Cl Max: | 1.5243 | at alpha= | 17 | deg
XFOIL ncrit=9 |  |  |  | L/D Max: | 149.442 | at alpha= | 3 | deg
Re: | 4000000 |  |  | Cd Min: | 0.17434 | at alpha= | 20 | deg
Mach: | 0.1 |  |  | Cl=0 at alpha= | -2.3646 | deg
|  |  |  | @ Cl=0.1, Cd= | 0.0057904
|  |  |  | @ Cl=0.4, Cd= | 0.0035856
|  |  |  | @ Cl=0.6, Cd= | 0.004167
alpha (deg) | Cl | Cd | Cm | Cl/Cd
-7.5 | -0.5425 | 0.01607 | -0.0548 | -33.7586
-7 | -0.4966 | 0.01337 | -0.0537 | -37.1429
-6.5 | -0.4506 | 0.01055 | -0.0524 | -42.7109
-6 | -0.3966 | 0.00997 | -0.0522 | -39.7793
-5.5 | -0.3427 | 0.00935 | -0.052 | -36.6524
-5 | -0.2895 | 0.00848 | -0.0516 | -34.1392
-4 | -0.1819 | 0.00714 | -0.0509 | -25.4762
-3.5 | -0.1269 | 0.00672 | -0.0508 | -18.8839
-3 | -0.0713 | 0.00634 | -0.0508 | -11.2461
-2.5 | -0.0153 | 0.00612 | -0.0509 | -2.5
-2 | 0.0412 | 0.00592 | -0.0511 | 6.9595
-1 | 0.1546 | 0.00567 | -0.0517 | 27.2663
-0.5 | 0.2111 | 0.00552 | -0.052 | 38.2428
0 | 0.2625 | 0.0045 | -0.0517 | 58.3333
0.5 | 0.3146 | 0.00383 | -0.0514 | 82.141
1 | 0.3693 | 0.00363 | -0.0513 | 101.7355
1.5 | 0.4246 | 0.00355 | -0.0513 | 119.6056
2 | 0.4806 | 0.00358 | -0.0514 | 134.2458
2.5 | 0.5365 | 0.00361 | -0.0515 | 148.615
3 | 0.5888 | 0.00394 | -0.0511 | 149.4416
3.5 | 0.6337 | 0.00485 | -0.0494 | 130.6598
4 | 0.6871 | 0.00587 | -0.0497 | 117.0528
4.5 | 0.7541 | 0.00672 | -0.0531 | 112.2173
5 | 0.808 | 0.00737 | -0.0532 | 109.6336
5.5 | 0.8567 | 0.00783 | -0.0521 | 109.4125
6 | 0.9062 | 0.00826 | -0.0511 | 109.7094
6.5 | 0.9555 | 0.00873 | -0.0502 | 109.4502
7 | 1.0038 | 0.0093 | -0.0491 | 107.9355
7.5 | 1.0533 | 0.00975 | -0.0482 | 108.0308
8 | 1.1018 | 0.01027 | -0.0472 | 107.2833
8.5 | 1.1467 | 0.01106 | -0.0456 | 103.6799
9 | 1.1917 | 0.01178 | -0.0441 | 101.163
9.5 | 1.2368 | 0.01243 | -0.0426 | 99.5012
10 | 1.2802 | 0.01314 | -0.0409 | 97.4277
10.5 | 1.3218 | 0.0139 | -0.039 | 95.0935
11 | 1.3572 | 0.01497 | -0.036 | 90.6613
11.5 | 1.3769 | 0.01641 | -0.0303 | 83.9062
12 | 1.3956 | 0.018 | -0.0251 | 77.5333
12.5 | 1.4237 | 0.01921 | -0.0218 | 74.1124
13 | 1.4452 | 0.02103 | -0.0183 | 68.7209
13.5 | 1.4686 | 0.02288 | -0.0154 | 64.1871
14 | 1.4903 | 0.025 | -0.0129 | 59.612
14.5 | 1.5031 | 0.02801 | -0.0101 | 53.663
15 | 1.508 | 0.03188 | -0.0073 | 47.3024
15.5 | 1.517 | 0.03552 | -0.0055 | 42.7083
16 | 1.5134 | 0.04055 | -0.0037 | 37.3218
16.5 | 1.5195 | 0.04484 | -0.0028 | 33.8872
17 | 1.5243 | 0.04953 | -0.0024 | 30.7753
17.5 | 1.4843 | 0.06014 | -0.0033 | 24.6807
18 | 1.4884 | 0.06588 | -0.0046 | 22.5926
18.5 | 1.4388 | 0.08025 | -0.0097 | 17.929
19 | 1.4066 | 0.09367 | -0.0161 | 15.0165
19.5 | 1.3384 | 0.11622 | -0.0289 | 11.5161
20 | 1.1424 | 0.17434 | -0.0636 | 6.5527

## 69. Re 4M Mach 0.25 (1)
BIGFOIL.COM POLAR EXPORT
GA 40A310
GA 40A310 |  |  |  | Cl Max: | 1.13 | at alpha= | 8.5 | deg
JavaFoil+Calcfoil stall+Eppler ext transition |  |  |  | L/D Max: | 156.679 | at alpha= | 4 | deg
Re: | 4000000 |  |  | Cd Min: | 0.00423 | at alpha= | 1 | deg
Mach: | 0.25 |  |  | Cl=0 at alpha= | -2.3333 | deg
|  |  |  | @ Cl=0.1, Cd= | 0.00604
|  |  |  | @ Cl=0.4, Cd= | 0.09808
|  |  |  | @ Cl=0.6, Cd= | 0.09808
alpha (deg) | Cl | Cd | Cm | Cl/Cd
-11 | -0.178 | 0.06661 | -0.016 | -2.668
-10.5 | -0.218 | 0.06412 | -0.016 | -3.402
-10 | -0.252 | 0.06049 | -0.016 | -4.173
-9.5 | -0.281 | 0.05748 | -0.016 | -4.887
-9 | -0.304 | 0.05359 | -0.017 | -5.663
-8.5 | -0.319 | 0.05108 | -0.017 | -6.248
-8 | -0.328 | 0.0483 | -0.017 | -6.791
-7.5 | -0.329 | 0.04558 | -0.018 | -7.227
-7 | -0.323 | 0.0431 | -0.018 | -7.501
-6.5 | -0.31 | 0.04036 | -0.019 | -7.679
-6 | -0.357 | 0.00717 | -0.04 | -49.705
-5.5 | -0.324 | 0.00702 | -0.041 | -46.106
-5 | -0.284 | 0.00714 | -0.042 | -39.777
-4.5 | -0.239 | 0.00697 | -0.043 | -34.227
-4 | -0.188 | 0.00673 | -0.044 | -28.023
-3.5 | -0.135 | 0.00656 | -0.044 | -20.547
-3 | -0.078 | 0.00642 | -0.045 | -12.194
-2.5 | -0.02 | 0.00627 | -0.046 | -3.164
-2 | 0.04 | 0.00613 | -0.047 | 6.506
-1.5 | 0.1 | 0.00604 | -0.048 | 16.622
-1 | 0.161 | 0.00592 | -0.049 | 27.252
-0.5 | 0.222 | 0.00579 | -0.05 | 38.43
0 | 0.286 | 0.00431 | -0.051 | 66.315
0.5 | 0.347 | 0.00426 | -0.051 | 81.445
1 | 0.409 | 0.00423 | -0.052 | 96.654
1.5 | 0.47 | 0.00424 | -0.053 | 110.913
2 | 0.531 | 0.00433 | -0.054 | 122.659
2.5 | 0.592 | 0.00443 | -0.055 | 133.623
3 | 0.652 | 0.00449 | -0.056 | 145.242
3.5 | 0.711 | 0.00463 | -0.057 | 153.545
4 | 0.769 | 0.00491 | -0.058 | 156.679
4.5 | 0.825 | 0.00891 | -0.059 | 92.689
5 | 0.879 | 0.00927 | -0.059 | 94.808
5.5 | 0.93 | 0.00927 | -0.06 | 100.325
6 | 0.978 | 0.00968 | -0.061 | 101.004
6.5 | 1.02 | 0.01016 | -0.062 | 100.401
7 | 1.058 | 0.01052 | -0.063 | 100.522
7.5 | 1.089 | 0.01099 | -0.064 | 99.113
8 | 1.113 | 0.0115 | -0.064 | 96.801
8.5 | 1.13 | 0.01208 | -0.065 | 93.535
9 | 1.129 | 0.01273 | -0.066 | 88.682
9.5 | 1.105 | 0.01352 | -0.067 | 81.709
10 | 1.064 | 0.01432 | -0.068 | 74.318
10.5 | 1.008 | 0.01523 | -0.069 | 66.162
11 | 0.903 | 0.01906 | -0.067 | 47.394
11.5 | 0.69 | 0.07308 | -0.039 | 9.444
12 | 0.608 | 0.08256 | -0.034 | 7.363
12.5 | 0.523 | 0.0892 | -0.033 | 5.864
13 | 0.432 | 0.09458 | -0.034 | 4.573
13.5 | 0.335 | 0.09808 | -0.036 | 3.415

## 70. Re 4M Mach 0.25 (2)
BIGFOIL.COM POLAR EXPORT
GA 40A310
GA 40A310 |  |  |  | Cl Max: | 1.3613 | at alpha= | 12.5 | deg
XFOIL ncrit=9 |  |  |  | L/D Max: | 151.366 | at alpha= | 2.5 | deg
Re: | 4000000 |  |  | Cd Min: | 0.2037 | at alpha= | 17.5 | deg
Mach: | 0.25 |  |  | Cl=0 at alpha= | -2.366 | deg
|  |  |  | @ Cl=0.1, Cd= | 0.0058327
|  |  |  | @ Cl=0.4, Cd= | 0.0036369
|  |  |  | @ Cl=0.6, Cd= | 0.0039672
alpha (deg) | Cl | Cd | Cm | Cl/Cd
-10 | -0.3841 | 0.09307 | -0.0441 | -4.127
-9.5 | -0.3774 | 0.08621 | -0.0474 | -4.3777
-9 | -0.3771 | 0.07831 | -0.0512 | -4.8155
-8.5 | -0.3723 | 0.0722 | -0.0545 | -5.1565
-8 | -0.3906 | 0.06417 | -0.0604 | -6.087
-7.5 | -0.4044 | 0.05513 | -0.0642 | -7.3354
-6 | -0.407 | 0.01197 | -0.0564 | -34.0017
-5.5 | -0.3507 | 0.0112 | -0.0558 | -31.3125
-5 | -0.296 | 0.00985 | -0.0551 | -30.0508
-4.5 | -0.2418 | 0.00853 | -0.0542 | -28.347
-4 | -0.1868 | 0.00762 | -0.0535 | -24.5144
-3.5 | -0.1305 | 0.00696 | -0.053 | -18.75
-3 | -0.073 | 0.00661 | -0.0529 | -11.0439
-2.5 | -0.0156 | 0.00617 | -0.0527 | -2.5284
-2 | 0.0426 | 0.00596 | -0.0528 | 7.1477
-1.5 | 0.1012 | 0.00583 | -0.053 | 17.3585
-1 | 0.1597 | 0.00569 | -0.0533 | 28.0668
-0.5 | 0.218 | 0.00558 | -0.0535 | 39.0681
0 | 0.2716 | 0.0046 | -0.0533 | 59.0435
0.5 | 0.3246 | 0.00388 | -0.0529 | 83.6598
1 | 0.3812 | 0.00366 | -0.0528 | 104.153
1.5 | 0.4382 | 0.00359 | -0.0528 | 122.0613
2 | 0.496 | 0.00362 | -0.0529 | 137.0166
2.5 | 0.554 | 0.00366 | -0.0531 | 151.3661
3 | 0.6079 | 0.00402 | -0.0525 | 151.2189
3.5 | 0.6535 | 0.00501 | -0.0506 | 130.4391
4 | 0.7058 | 0.00603 | -0.0502 | 117.0481
4.5 | 0.7768 | 0.00692 | -0.0539 | 112.2543
5 | 0.8314 | 0.00759 | -0.0536 | 109.5389
5.5 | 0.8821 | 0.00803 | -0.0523 | 109.8506
6 | 0.9325 | 0.00856 | -0.0509 | 108.9369
6.5 | 0.9838 | 0.00904 | -0.0496 | 108.8274
7 | 1.0338 | 0.00964 | -0.048 | 107.2407
7.5 | 1.0841 | 0.0102 | -0.0466 | 106.2843
8 | 1.1321 | 0.01093 | -0.0446 | 103.5773
8.5 | 1.1759 | 0.01191 | -0.0419 | 98.7322
9 | 1.22 | 0.01279 | -0.0393 | 95.387
9.5 | 1.2615 | 0.01376 | -0.0363 | 91.6788
10 | 1.2989 | 0.0148 | -0.0326 | 87.7635
10.5 | 1.3216 | 0.01618 | -0.0265 | 81.6811
11 | 1.3214 | 0.01942 | -0.0183 | 68.0433
11.5 | 1.3438 | 0.02157 | -0.0141 | 62.2995
12 | 1.3491 | 0.02537 | -0.009 | 53.177
12.5 | 1.3613 | 0.0288 | -0.0054 | 47.2674
13 | 1.3526 | 0.03431 | -0.0016 | 39.4229
13.5 | 1.3405 | 0.04046 | 0.0009 | 33.1315
14 | 1.323 | 0.04758 | 0.0021 | 27.8058
14.5 | 1.2856 | 0.05777 | 0.0012 | 22.2538
15 | 1.2301 | 0.07232 | -0.0038 | 17.0091
15.5 | 1.1966 | 0.08613 | -0.0107 | 13.893
16 | 1.148 | 0.10595 | -0.0227 | 10.8353
16.5 | 1.1088 | 0.12634 | -0.0341 | 8.7763
17 | 1.0513 | 0.15077 | -0.0475 | 6.9729
17.5 | 0.9226 | 0.2037 | -0.0746 | 4.5292

## 71. Re 4M Mach 0.50 (1)
BIGFOIL.COM POLAR EXPORT
GA 40A310
GA 40A310 |  |  |  | Cl Max: | 1.239 | at alpha= | 20 | deg
JavaFoil+Calcfoil stall+Eppler ext transition |  |  |  | L/D Max: | 160.233 | at alpha= | 3.5 | deg
Re: | 4000000 |  |  | Cd Min: | 0.00437 | at alpha= | 0.5 | deg
Mach: | 0.5 |  |  | Cl=0 at alpha= | -2.3333 | deg
|  |  |  | @ Cl=0.1, Cd= | 0.0062659
|  |  |  | @ Cl=0.4, Cd= | 0.00437
|  |  |  | @ Cl=0.6, Cd= | 0.0045264
alpha (deg) | Cl | Cd | Cm | Cl/Cd
-20 | -0.943 | 0.16843 | -0.012 | -5.601
-19.5 | -0.918 | 0.15789 | -0.013 | -5.813
-19 | -0.892 | 0.15394 | -0.013 | -5.793
-18.5 | -0.865 | 0.14856 | -0.013 | -5.821
-18 | -0.837 | 0.14415 | -0.013 | -5.81
-17.5 | -0.811 | 0.1377 | -0.013 | -5.888
-17 | -0.785 | 0.13389 | -0.014 | -5.861
-16.5 | -0.759 | 0.12816 | -0.014 | -5.92
-16 | -0.733 | 0.12639 | -0.014 | -5.796
-15.5 | -0.706 | 0.12083 | -0.015 | -5.847
-15 | -0.68 | 0.11547 | -0.015 | -5.892
-14.5 | -0.654 | 0.11285 | -0.015 | -5.797
-14 | -0.628 | 0.10851 | -0.016 | -5.788
-13.5 | -0.602 | 0.10184 | -0.016 | -5.911
-13 | -0.573 | 0.09811 | -0.015 | -5.846
-12.5 | -0.547 | 0.09314 | -0.016 | -5.876
-12 | -0.521 | 0.09153 | -0.016 | -5.691
-11.5 | -0.494 | 0.10232 | -0.016 | -4.826
-11 | -0.469 | 0.06901 | -0.018 | -6.799
-10.5 | -0.442 | 0.06475 | -0.019 | -6.832
-10 | -0.416 | 0.06034 | -0.019 | -6.892
-9.5 | -0.39 | 0.05624 | -0.02 | -6.927
-9 | -0.361 | 0.06289 | -0.018 | -5.741
-8.5 | -0.334 | 0.05523 | -0.019 | -6.054
-8 | -0.308 | 0.05012 | -0.019 | -6.138
-7.5 | -0.281 | 0.04624 | -0.02 | -6.074
-7 | -0.255 | 0.04221 | -0.023 | -6.039
-6.5 | -0.227 | 0.04127 | -0.022 | -5.502
-6 | -0.2 | 0.03981 | -0.021 | -5.017
-5.5 | -0.172 | 0.03795 | -0.021 | -4.544
-5 | -0.145 | 0.03577 | -0.022 | -4.063
-4.5 | -0.118 | 0.0339 | -0.023 | -3.488
-4 | -0.171 | 0.00714 | -0.049 | -23.938
-3.5 | -0.139 | 0.00689 | -0.05 | -20.167
-3 | -0.084 | 0.00674 | -0.051 | -12.494
-2.5 | -0.022 | 0.0065 | -0.052 | -3.353
-2 | 0.044 | 0.00634 | -0.053 | 6.979
-1.5 | 0.112 | 0.00625 | -0.054 | 17.894
-1 | 0.18 | 0.00611 | -0.055 | 29.486
-0.5 | 0.249 | 0.00599 | -0.056 | 41.513
0 | 0.32 | 0.00448 | -0.057 | 71.286
0.5 | 0.388 | 0.00437 | -0.058 | 88.74
1 | 0.457 | 0.00437 | -0.059 | 104.467
1.5 | 0.525 | 0.00446 | -0.06 | 117.847
2 | 0.594 | 0.00453 | -0.061 | 131.078
2.5 | 0.661 | 0.00449 | -0.062 | 147.271
3 | 0.728 | 0.00481 | -0.062 | 151.312
3.5 | 0.793 | 0.00495 | -0.063 | 160.233
4 | 0.855 | 0.00917 | -0.064 | 93.297
4.5 | 0.913 | 0.01008 | -0.065 | 90.601
5 | 0.964 | 0.01065 | -0.066 | 90.438
5.5 | 1.003 | 0.01128 | -0.067 | 88.884
6 | 1.021 | 0.01147 | -0.068 | 89.036
6.5 | 0.996 | 0.01218 | -0.069 | 81.77
7 | 0.636 | 0.01295 | -0.07 | 49.16
7.5 | 0.67 | 0.01395 | -0.071 | 48.058
8 | 0.567 | 0.05202 | -0.035 | 10.904
8.5 | 0.594 | 0.05468 | -0.035 | 10.867
9 | 0.753 | 0.01746 | -0.072 | 43.124
9.5 | 0.773 | 0.02035 | -0.072 | 37.977
10 | 0.676 | 0.07018 | -0.036 | 9.626
10.5 | 0.703 | 0.07995 | -0.037 | 8.791
11 | 0.73 | 0.08271 | -0.037 | 8.825
11.5 | 0.757 | 0.08722 | -0.037 | 8.678
12 | 0.784 | 0.09207 | -0.038 | 8.515
12.5 | 0.816 | 0.0953 | -0.044 | 8.558
13 | 0.842 | 0.10058 | -0.044 | 8.371
13.5 | 0.869 | 0.10596 | -0.045 | 8.204
14 | 0.897 | 0.11048 | -0.045 | 8.117
14.5 | 0.925 | 0.11378 | -0.047 | 8.133
15 | 0.955 | 0.11664 | -0.05 | 8.191
15.5 | 0.985 | 0.1219 | -0.052 | 8.08
16 | 1.014 | 0.12763 | -0.054 | 7.947
16.5 | 1.04 | 0.13773 | -0.054 | 7.549
17 | 1.062 | 0.13539 | -0.052 | 7.845
17.5 | 1.089 | 0.13889 | -0.053 | 7.841
18 | 1.116 | 0.14609 | -0.054 | 7.641
18.5 | 1.147 | 0.14801 | -0.056 | 7.752
19 | 1.179 | 0.15133 | -0.059 | 7.794
19.5 | 1.212 | 0.15326 | -0.062 | 7.91
20 | 1.239 | 0.16269 | -0.062 | 7.616

## 72. Re 4M Mach 0.50 (2)
BIGFOIL.COM POLAR EXPORT
GA 40A310
GA 40A310 |  |  |  | Cl Max: | 1.1421 | at alpha= | 8.5 | deg
XFOIL ncrit=9 |  |  |  | L/D Max: | 164.416 | at alpha= | 2.5 | deg
Re: | 4000000 |  |  | Cd Min: | 0.14773 | at alpha= | 13.5 | deg
Mach: | 0.5 |  |  | Cl=0 at alpha= | -2.3742 | deg
|  |  |  | @ Cl=0.1, Cd= | 0.0060501
|  |  |  | @ Cl=0.4, Cd= | 0.003923
|  |  |  | @ Cl=0.6, Cd= | 0.0038253
alpha (deg) | Cl | Cd | Cm | Cl/Cd
-6 | -0.2993 | 0.04577 | -0.0745 | -6.5392
-5 | -0.27 | 0.02993 | -0.0741 | -9.021
-4.5 | -0.2377 | 0.0217 | -0.0711 | -10.9539
-4 | -0.1898 | 0.01631 | -0.0682 | -11.637
-3.5 | -0.1355 | 0.01117 | -0.0652 | -12.1307
-3 | -0.0775 | 0.00808 | -0.0629 | -9.5916
-2.5 | -0.0166 | 0.00668 | -0.0611 | -2.485
-2 | 0.0494 | 0.00624 | -0.0605 | 7.9167
-1.5 | 0.116 | 0.00599 | -0.0603 | 19.3656
-1 | 0.1829 | 0.00582 | -0.0604 | 31.4261
-0.5 | 0.2495 | 0.00571 | -0.0606 | 43.6953
0 | 0.3125 | 0.00509 | -0.0604 | 61.3949
0.5 | 0.3705 | 0.00402 | -0.0597 | 92.1642
1 | 0.4344 | 0.00381 | -0.0595 | 114.0157
1.5 | 0.4996 | 0.00375 | -0.0595 | 133.2267
2 | 0.5663 | 0.0038 | -0.0597 | 149.0263
2.5 | 0.633 | 0.00385 | -0.0597 | 164.4156
3 | 0.6928 | 0.00437 | -0.0585 | 158.5355
3.5 | 0.7394 | 0.0057 | -0.0551 | 129.7193
4 | 0.787 | 0.00675 | -0.0516 | 116.5926
5 | 0.931 | 0.00849 | -0.0536 | 109.6584
5.5 | 0.9857 | 0.00918 | -0.0502 | 107.3747
6 | 1.0405 | 0.0099 | -0.0465 | 105.101
6.5 | 1.0871 | 0.011 | -0.0411 | 98.8273
7 | 1.1172 | 0.01248 | -0.0329 | 89.5192
7.5 | 1.1292 | 0.01472 | -0.023 | 76.712
8 | 1.1375 | 0.01842 | -0.0143 | 61.7535
8.5 | 1.1421 | 0.02366 | -0.0065 | 48.2713
9 | 1.1264 | 0.03059 | 0 | 36.8225
9.5 | 1.0967 | 0.03879 | 0.0041 | 28.2728
10 | 1.0628 | 0.04787 | 0.0051 | 22.2018
10.5 | 1.0226 | 0.05885 | 0.003 | 17.3764
11 | 0.9851 | 0.07142 | -0.0026 | 13.7931
11.5 | 0.9551 | 0.08559 | -0.0114 | 11.159
12 | 0.9283 | 0.10327 | -0.0224 | 8.9891
12.5 | 0.909 | 0.11912 | -0.0314 | 7.631
13 | 0.8941 | 0.13406 | -0.0399 | 6.6694
13.5 | 0.8883 | 0.14773 | -0.0475 | 6.013

## 73. Re 5M Mach 0.00 (1)
BIGFOIL.COM POLAR EXPORT
GA 40A310
GA 40A310 |  |  |  | Cl Max: | 1.163 | at alpha= | 9.5 | deg
JavaFoil+Calcfoil stall+Eppler ext transition |  |  |  | L/D Max: | 149.91 | at alpha= | 3.5 | deg
Re: | 5000000 |  |  | Cd Min: | 0.00413 | at alpha= | 1 | deg
Mach: | 0 |  |  | Cl=0 at alpha= | -2.3362 | deg
|  |  |  | @ Cl=0.1, Cd= | 0.0058044
|  |  |  | @ Cl=0.4, Cd= | 0.0041341
|  |  |  | @ Cl=0.6, Cd= | 0.0043429
alpha (deg) | Cl | Cd | Cm | Cl/Cd
-12 | -0.393 | 0.07263 | -0.015 | -5.41
-11.5 | -0.402 | 0.0685 | -0.016 | -5.864
-11 | -0.409 | 0.06491 | -0.016 | -6.294
-10.5 | -0.412 | 0.06276 | -0.015 | -6.562
-10 | -0.414 | 0.05936 | -0.016 | -6.97
-9.5 | -0.413 | 0.05621 | -0.016 | -7.342
-9 | -0.408 | 0.0529 | -0.016 | -7.718
-8.5 | -0.4 | 0.04983 | -0.017 | -8.033
-8 | -0.389 | 0.04637 | -0.018 | -8.394
-7.5 | -0.374 | 0.04302 | -0.02 | -8.692
-7 | -0.433 | 0.00718 | -0.037 | -60.299
-6.5 | -0.403 | 0.00709 | -0.038 | -56.787
-6 | -0.368 | 0.00686 | -0.039 | -53.579
-5.5 | -0.328 | 0.0066 | -0.04 | -49.642
-5 | -0.284 | 0.00675 | -0.04 | -42.001
-4.5 | -0.236 | 0.00652 | -0.041 | -36.186
-4 | -0.185 | 0.00639 | -0.042 | -28.95
-3.5 | -0.132 | 0.0063 | -0.043 | -20.88
-3 | -0.076 | 0.00619 | -0.044 | -12.319
-2.5 | -0.019 | 0.00604 | -0.045 | -3.19
-2 | 0.039 | 0.00592 | -0.046 | 6.537
-1.5 | 0.097 | 0.00581 | -0.046 | 16.757
-1 | 0.156 | 0.0057 | -0.047 | 27.418
-0.5 | 0.215 | 0.00558 | -0.048 | 38.629
0 | 0.277 | 0.00419 | -0.049 | 65.986
0.5 | 0.336 | 0.00419 | -0.05 | 80.143
1 | 0.396 | 0.00413 | -0.051 | 95.858
1.5 | 0.455 | 0.00419 | -0.052 | 108.567
2 | 0.514 | 0.00421 | -0.052 | 122.056
2.5 | 0.573 | 0.00432 | -0.053 | 132.546
3 | 0.632 | 0.00437 | -0.054 | 144.477
3.5 | 0.689 | 0.0046 | -0.055 | 149.91
4 | 0.746 | 0.00524 | -0.056 | 142.433
4.5 | 0.801 | 0.00837 | -0.057 | 95.661
5 | 0.854 | 0.00861 | -0.058 | 99.247
5.5 | 0.905 | 0.0086 | -0.058 | 105.248
6 | 0.954 | 0.00904 | -0.059 | 105.543
6.5 | 0.999 | 0.00939 | -0.06 | 106.428
7 | 1.041 | 0.00966 | -0.061 | 107.765
7.5 | 1.079 | 0.01029 | -0.062 | 104.85
8 | 1.112 | 0.01043 | -0.062 | 106.622
8.5 | 1.141 | 0.01087 | -0.063 | 104.918
9 | 1.159 | 0.01143 | -0.064 | 101.421
9.5 | 1.163 | 0.01206 | -0.065 | 96.435
10 | 1.159 | 0.01266 | -0.066 | 91.525
10.5 | 1.146 | 0.01334 | -0.067 | 85.935
11 | 1.125 | 0.01402 | -0.067 | 80.254
11.5 | 1.098 | 0.0149 | -0.068 | 73.7
12 | 1.037 | 0.01765 | -0.067 | 58.744
12.5 | 0.984 | 0.02067 | -0.067 | 47.608
13 | 0.933 | 0.02394 | -0.066 | 38.959
13.5 | 0.787 | 0.07053 | -0.051 | 11.158
14 | 0.729 | 0.08882 | -0.044 | 8.211
14.5 | 0.688 | 0.09683 | -0.042 | 7.105

## 74. Re 5M Mach 0.00 (2)
BIGFOIL.COM POLAR EXPORT
GA 40A310
GA 40A310 |  |  |  | Cl Max: | 1.6303 | at alpha= | 17 | deg
XFOIL ncrit=9 |  |  |  | L/D Max: | 150.197 | at alpha= | 2.5 | deg
Re: | 5000000 |  |  | Cd Min: | 0.07972 | at alpha= | 20 | deg
Mach: | 0 |  |  | Cl=0 at alpha= | -2.3619 | deg
|  |  |  | @ Cl=0.1, Cd= | 0.0055445
|  |  |  | @ Cl=0.4, Cd= | 0.0034929
|  |  |  | @ Cl=0.6, Cd= | 0.0045678
alpha (deg) | Cl | Cd | Cm | Cl/Cd
-9.5 | -0.7537 | 0.01589 | -0.0538 | -47.4323
-9 | -0.7089 | 0.01383 | -0.0527 | -51.2581
-8.5 | -0.66 | 0.01251 | -0.0521 | -52.7578
-8 | -0.6085 | 0.01168 | -0.0518 | -52.0976
-7.5 | -0.5531 | 0.01177 | -0.052 | -46.9924
-7 | -0.5002 | 0.01113 | -0.0519 | -44.9416
-6.5 | -0.4526 | 0.00915 | -0.0508 | -49.4645
-6 | -0.3992 | 0.00857 | -0.0507 | -46.5811
-5.5 | -0.3451 | 0.0081 | -0.0506 | -42.6049
-5 | -0.2914 | 0.00754 | -0.0504 | -38.6472
-4.5 | -0.2373 | 0.00701 | -0.0503 | -33.8516
-4 | -0.1826 | 0.0066 | -0.0502 | -27.6667
-3.5 | -0.1272 | 0.00628 | -0.0503 | -20.2548
-3 | -0.0713 | 0.00608 | -0.0504 | -11.727
-2.5 | -0.0155 | 0.00582 | -0.0506 | -2.6632
-2 | 0.0406 | 0.00567 | -0.0508 | 7.1605
-1.5 | 0.0972 | 0.00555 | -0.0511 | 17.5135
-1 | 0.1536 | 0.00544 | -0.0514 | 28.2353
-0.5 | 0.2101 | 0.00532 | -0.0517 | 39.4925
0 | 0.2634 | 0.00466 | -0.0517 | 56.5236
0.5 | 0.3145 | 0.00381 | -0.0514 | 82.5459
1 | 0.3686 | 0.00355 | -0.0513 | 103.831
1.5 | 0.4236 | 0.00345 | -0.0513 | 122.7826
2 | 0.4793 | 0.00347 | -0.0515 | 138.1268
2.5 | 0.5347 | 0.00356 | -0.0517 | 150.1966
3 | 0.5834 | 0.00429 | -0.0507 | 135.9907
3.5 | 0.6306 | 0.00508 | -0.0496 | 124.1339
4 | 0.6758 | 0.00582 | -0.0479 | 116.1168
4.5 | 0.7402 | 0.00647 | -0.0506 | 114.4049
5 | 0.8046 | 0.00709 | -0.0533 | 113.4838
5.5 | 0.8552 | 0.00747 | -0.0526 | 114.4846
6 | 0.9044 | 0.00788 | -0.0517 | 114.7716
6.5 | 0.9537 | 0.00831 | -0.0509 | 114.7653
7 | 1.0026 | 0.00879 | -0.05 | 114.0614
7.5 | 1.0521 | 0.00921 | -0.0493 | 114.2345
8 | 1.1005 | 0.00971 | -0.0484 | 113.3368
8.5 | 1.1467 | 0.01038 | -0.0471 | 110.4721
9 | 1.194 | 0.01091 | -0.0462 | 109.4409
9.5 | 1.2399 | 0.01149 | -0.045 | 107.9112
10 | 1.2846 | 0.01212 | -0.0437 | 105.9901
10.5 | 1.3272 | 0.01284 | -0.042 | 103.3645
11 | 1.3616 | 0.01407 | -0.039 | 96.7733
11.5 | 1.3989 | 0.01492 | -0.0366 | 93.7601
12 | 1.4292 | 0.01572 | -0.0329 | 90.916
12.5 | 1.4572 | 0.01658 | -0.029 | 87.889
13 | 1.4819 | 0.01781 | -0.0252 | 83.2061
13.5 | 1.5076 | 0.01915 | -0.022 | 78.7258
14 | 1.5325 | 0.02071 | -0.0192 | 73.9981
14.5 | 1.5537 | 0.0227 | -0.0165 | 68.4449
15 | 1.5716 | 0.02513 | -0.014 | 62.5388
15.5 | 1.5905 | 0.02762 | -0.012 | 57.5851
16 | 1.604 | 0.03068 | -0.01 | 52.2816
16.5 | 1.6192 | 0.03364 | -0.0086 | 48.1332
17 | 1.6303 | 0.03706 | -0.0072 | 43.9908
17.5 | 1.6243 | 0.04222 | -0.0055 | 38.4723
18 | 1.6261 | 0.0469 | -0.0048 | 34.6716
18.5 | 1.617 | 0.05313 | -0.0045 | 30.4348
19 | 1.609 | 0.0596 | -0.005 | 26.9966
19.5 | 1.5853 | 0.06876 | -0.0068 | 23.0556
20 | 1.5556 | 0.07972 | -0.0103 | 19.5133

## 75. Re 5M Mach 0.10 (1)
BIGFOIL.COM POLAR EXPORT
GA 40A310
GA 40A310 |  |  |  | Cl Max: | 1.158 | at alpha= | 9.5 | deg
JavaFoil+Calcfoil stall+Eppler ext transition |  |  |  | L/D Max: | 149.441 | at alpha= | 3.5 | deg
Re: | 5000000 |  |  | Cd Min: | 0.0041 | at alpha= | 1 | deg
Mach: | 0.1 |  |  | Cl=0 at alpha= | -2.3362 | deg
|  |  |  | @ Cl=0.1, Cd= | 0.0058363
|  |  |  | @ Cl=0.4, Cd= | 0.0041041
|  |  |  | @ Cl=0.6, Cd= | 0.0043703
alpha (deg) | Cl | Cd | Cm | Cl/Cd
-11.5 | -0.377 | 0.06969 | -0.015 | -5.403
-11 | -0.387 | 0.06491 | -0.016 | -5.959
-10.5 | -0.393 | 0.06277 | -0.015 | -6.264
-10 | -0.398 | 0.05926 | -0.016 | -6.714
-9.5 | -0.4 | 0.05592 | -0.016 | -7.145
-9 | -0.398 | 0.05322 | -0.016 | -7.473
-8.5 | -0.392 | 0.05012 | -0.017 | -7.821
-8 | -0.383 | 0.04691 | -0.018 | -8.154
-7.5 | -0.369 | 0.0435 | -0.019 | -8.486
-7 | -0.351 | 0.04078 | -0.021 | -8.602
-6.5 | -0.401 | 0.00711 | -0.038 | -56.328
-6 | -0.367 | 0.00689 | -0.039 | -53.23
-5.5 | -0.328 | 0.00663 | -0.04 | -49.414
-5 | -0.284 | 0.0068 | -0.041 | -41.754
-4.5 | -0.236 | 0.00656 | -0.042 | -36.032
-4 | -0.186 | 0.00644 | -0.042 | -28.837
-3.5 | -0.132 | 0.0063 | -0.043 | -20.985
-3 | -0.077 | 0.00618 | -0.044 | -12.385
-2.5 | -0.019 | 0.00594 | -0.045 | -3.261
-2 | 0.039 | 0.00586 | -0.046 | 6.634
-1.5 | 0.098 | 0.00584 | -0.047 | 16.742
-1 | 0.157 | 0.00573 | -0.048 | 27.4
-0.5 | 0.217 | 0.00561 | -0.048 | 38.6
0 | 0.278 | 0.00421 | -0.049 | 66.036
0.5 | 0.338 | 0.00417 | -0.05 | 80.943
1 | 0.398 | 0.0041 | -0.051 | 96.906
1.5 | 0.457 | 0.00422 | -0.052 | 108.338
2 | 0.517 | 0.00424 | -0.053 | 122.024
2.5 | 0.576 | 0.00435 | -0.054 | 132.366
3 | 0.635 | 0.0044 | -0.054 | 144.18
3.5 | 0.693 | 0.00463 | -0.055 | 149.441
4 | 0.749 | 0.00528 | -0.056 | 141.985
4.5 | 0.805 | 0.00836 | -0.057 | 96.191
5 | 0.858 | 0.00867 | -0.058 | 98.929
5.5 | 0.909 | 0.00866 | -0.059 | 104.979
6 | 0.958 | 0.00905 | -0.06 | 105.776
6.5 | 1.003 | 0.00947 | -0.06 | 105.926
7 | 1.044 | 0.00974 | -0.061 | 107.187
7.5 | 1.081 | 0.01033 | -0.062 | 104.69
8 | 1.113 | 0.01053 | -0.063 | 105.785
8.5 | 1.141 | 0.01096 | -0.064 | 104.054
9 | 1.157 | 0.01155 | -0.064 | 100.123
9.5 | 1.158 | 0.0122 | -0.065 | 94.926
10 | 1.15 | 0.01286 | -0.066 | 89.426
10.5 | 1.132 | 0.0135 | -0.067 | 83.834
11 | 1.106 | 0.01422 | -0.068 | 77.823
11.5 | 1.073 | 0.01523 | -0.069 | 70.465
12 | 1.002 | 0.01846 | -0.067 | 54.287
12.5 | 0.924 | 0.02629 | -0.065 | 35.166
13 | 0.87 | 0.03032 | -0.065 | 28.71
13.5 | 0.729 | 0.08303 | -0.045 | 8.775
14 | 0.678 | 0.09519 | -0.039 | 7.126
14.5 | 0.636 | 0.1005 | -0.04 | 6.331

## 76. Re 5M Mach 0.10 (2)
BIGFOIL.COM POLAR EXPORT
GA 40A310
GA 40A310 |  |  |  | Cl Max: | 1.601 | at alpha= | 17 | deg
XFOIL ncrit=9 |  |  |  | L/D Max: | 150.672 | at alpha= | 2.5 | deg
Re: | 5000000 |  |  | Cd Min: | 0.10092 | at alpha= | 20 | deg
Mach: | 0.1 |  |  | Cl=0 at alpha= | -2.362 | deg
|  |  |  | @ Cl=0.1, Cd= | 0.0055553
|  |  |  | @ Cl=0.4, Cd= | 0.0034972
|  |  |  | @ Cl=0.6, Cd= | 0.004534
alpha (deg) | Cl | Cd | Cm | Cl/Cd
-8.5 | -0.6601 | 0.01399 | -0.0538 | -47.1837
-8 | -0.6116 | 0.01228 | -0.053 | -49.8046
-7.5 | -0.5566 | 0.01212 | -0.0529 | -45.9241
-7 | -0.4554 | 0.02762 | -0.0594 | -16.4881
-6.5 | -0.4552 | 0.0094 | -0.0516 | -48.4255
-5.5 | -0.3469 | 0.00826 | -0.0512 | -41.9976
-5 | -0.293 | 0.00766 | -0.051 | -38.2507
-4.5 | -0.2386 | 0.00709 | -0.0507 | -33.653
-4 | -0.1836 | 0.00665 | -0.0506 | -27.609
-3.5 | -0.128 | 0.0063 | -0.0506 | -20.3175
-3 | -0.0718 | 0.00609 | -0.0508 | -11.7898
-2.5 | -0.0156 | 0.00583 | -0.0509 | -2.6758
-2 | 0.0409 | 0.00567 | -0.0511 | 7.2134
-1.5 | 0.0978 | 0.00556 | -0.0514 | 17.5899
-1 | 0.1545 | 0.00544 | -0.0517 | 28.4007
-0.5 | 0.2114 | 0.00532 | -0.052 | 39.7368
0 | 0.265 | 0.00468 | -0.052 | 56.6239
0.5 | 0.3164 | 0.00382 | -0.0517 | 82.8272
1 | 0.3708 | 0.00355 | -0.0516 | 104.4507
1.5 | 0.4261 | 0.00345 | -0.0516 | 123.5072
2 | 0.4822 | 0.00347 | -0.0518 | 138.9625
2.5 | 0.5379 | 0.00357 | -0.0519 | 150.6723
3 | 0.5867 | 0.00431 | -0.051 | 136.1253
3.5 | 0.6342 | 0.00511 | -0.0498 | 124.1096
4 | 0.6795 | 0.00586 | -0.0481 | 115.9556
4.5 | 0.7441 | 0.00649 | -0.0507 | 114.6533
5.5 | 0.8599 | 0.00751 | -0.0527 | 114.5007
6 | 0.9092 | 0.00794 | -0.0517 | 114.5088
6.5 | 0.9589 | 0.00837 | -0.0508 | 114.5639
7 | 1.0082 | 0.00885 | -0.0498 | 113.9209
7.5 | 1.058 | 0.00928 | -0.049 | 114.0086
8 | 1.1065 | 0.00981 | -0.048 | 112.7931
8.5 | 1.1531 | 0.01048 | -0.0467 | 110.0286
9 | 1.2004 | 0.01104 | -0.0455 | 108.7319
9.5 | 1.2462 | 0.01166 | -0.0442 | 106.8782
10 | 1.2908 | 0.01233 | -0.0427 | 104.6878
10.5 | 1.3324 | 0.01313 | -0.0407 | 101.4775
11 | 1.3667 | 0.01436 | -0.0375 | 95.1741
11.5 | 1.401 | 0.01526 | -0.0343 | 91.8087
12 | 1.4274 | 0.0162 | -0.0297 | 88.1111
12.5 | 1.4549 | 0.01724 | -0.0258 | 84.391
13 | 1.4785 | 0.01872 | -0.022 | 78.9797
13.5 | 1.503 | 0.02032 | -0.0188 | 73.9665
14 | 1.5271 | 0.02212 | -0.0161 | 69.0371
14.5 | 1.5461 | 0.0245 | -0.0133 | 63.1061
15 | 1.5594 | 0.02753 | -0.0107 | 56.6437
15.5 | 1.5755 | 0.03043 | -0.0088 | 51.7746
16 | 1.5828 | 0.03424 | -0.0067 | 46.2266
16.5 | 1.5947 | 0.03769 | -0.0054 | 42.311
17 | 1.601 | 0.04174 | -0.0041 | 38.3565
17.5 | 1.5833 | 0.04861 | -0.003 | 32.5715
18 | 1.579 | 0.05452 | -0.0029 | 28.9618
18.5 | 1.5589 | 0.06279 | -0.0039 | 24.8272
19 | 1.5417 | 0.07147 | -0.0061 | 21.5713
19.5 | 1.5017 | 0.08462 | -0.0111 | 17.7464
20 | 1.4541 | 0.10092 | -0.0193 | 14.4084

## 77. Re 5M Mach 0.25 (1)
BIGFOIL.COM POLAR EXPORT
GA 40A310
GA 40A310 |  |  |  | Cl Max: | 1.13 | at alpha= | 8.5 | deg
JavaFoil+Calcfoil stall+Eppler ext transition |  |  |  | L/D Max: | 151.943 | at alpha= | 3.5 | deg
Re: | 5000000 |  |  | Cd Min: | 0.00417 | at alpha= | 1 | deg
Mach: | 0.25 |  |  | Cl=0 at alpha= | -2.3333 | deg
|  |  |  | @ Cl=0.1, Cd= | 0.00583
|  |  |  | @ Cl=0.4, Cd= | 0.0963
|  |  |  | @ Cl=0.6, Cd= | 0.0963
alpha (deg) | Cl | Cd | Cm | Cl/Cd
-11 | -0.178 | 0.06593 | -0.016 | -2.698
-10.5 | -0.219 | 0.06295 | -0.016 | -3.471
-10 | -0.253 | 0.05992 | -0.016 | -4.217
-9.5 | -0.281 | 0.05664 | -0.016 | -4.962
-9 | -0.304 | 0.05256 | -0.018 | -5.788
-8.5 | -0.319 | 0.05067 | -0.017 | -6.302
-8 | -0.328 | 0.04777 | -0.017 | -6.867
-7.5 | -0.33 | 0.0451 | -0.018 | -7.308
-7 | -0.323 | 0.0427 | -0.018 | -7.574
-6.5 | -0.312 | 0.03895 | -0.021 | -7.999
-6 | -0.357 | 0.00696 | -0.04 | -51.224
-5.5 | -0.324 | 0.00669 | -0.041 | -48.368
-5 | -0.284 | 0.00689 | -0.042 | -41.2
-4.5 | -0.239 | 0.00663 | -0.043 | -35.995
-4 | -0.188 | 0.00649 | -0.044 | -29.037
-3.5 | -0.135 | 0.00634 | -0.044 | -21.255
-3 | -0.078 | 0.0062 | -0.045 | -12.62
-2.5 | -0.02 | 0.00609 | -0.046 | -3.26
-2 | 0.04 | 0.00595 | -0.047 | 6.702
-1.5 | 0.1 | 0.00583 | -0.048 | 17.232
-1 | 0.161 | 0.00571 | -0.049 | 28.242
-0.5 | 0.222 | 0.00558 | -0.05 | 39.866
0 | 0.286 | 0.00422 | -0.051 | 67.693
0.5 | 0.347 | 0.00423 | -0.051 | 82.131
1 | 0.409 | 0.00417 | -0.052 | 98.076
1.5 | 0.47 | 0.00422 | -0.053 | 111.37
2 | 0.531 | 0.00431 | -0.054 | 123.222
2.5 | 0.592 | 0.00437 | -0.055 | 135.48
3 | 0.652 | 0.00442 | -0.056 | 147.591
3.5 | 0.711 | 0.00468 | -0.057 | 151.943
4 | 0.769 | 0.00542 | -0.058 | 141.904
4.5 | 0.825 | 0.00864 | -0.059 | 95.489
5 | 0.879 | 0.009 | -0.059 | 97.745
5.5 | 0.93 | 0.00901 | -0.06 | 103.267
6 | 0.978 | 0.00938 | -0.061 | 104.238
6.5 | 1.02 | 0.00979 | -0.062 | 104.2
7 | 1.058 | 0.01014 | -0.063 | 104.317
7.5 | 1.089 | 0.0108 | -0.064 | 100.846
8 | 1.113 | 0.01105 | -0.064 | 100.786
8.5 | 1.13 | 0.0116 | -0.065 | 97.392
9 | 1.129 | 0.01223 | -0.066 | 92.33
9.5 | 1.105 | 0.01296 | -0.067 | 85.241
10 | 1.064 | 0.01375 | -0.068 | 77.378
10.5 | 1.008 | 0.0146 | -0.069 | 69.039
11 | 0.911 | 0.01761 | -0.068 | 51.718
11.5 | 0.698 | 0.06746 | -0.044 | 10.348
12 | 0.609 | 0.08138 | -0.035 | 7.478
12.5 | 0.523 | 0.08718 | -0.034 | 6.002
13 | 0.433 | 0.09321 | -0.035 | 4.642
13.5 | 0.336 | 0.0963 | -0.038 | 3.485

## 78. Re 5M Mach 0.25 (2)
BIGFOIL.COM POLAR EXPORT
GA 40A310
GA 40A310 |  |  |  | Cl Max: | 1.404 | at alpha= | 12.5 | deg
XFOIL ncrit=9 |  |  |  | L/D Max: | 154.278 | at alpha= | 2.5 | deg
Re: | 5000000 |  |  | Cd Min: | 0.24468 | at alpha= | -20 | deg
Mach: | 0.25 |  |  | Cl=0 at alpha= | -2.3431 | deg
|  |  |  | @ Cl=0.1, Cd= | 0.00077271
|  |  |  | @ Cl=0.4, Cd= | 0.0035427
|  |  |  | @ Cl=0.6, Cd= | 0.0043441
alpha (deg) | Cl | Cd | Cm | Cl/Cd
-20 | -0.6959 | 0.24468 | 0.0435 | -2.8441
-19.5 | -0.679 | 0.2386 | 0.0396 | -2.8458
-19 | -0.6621 | 0.23263 | 0.0358 | -2.8462
-18.5 | -0.6455 | 0.22613 | 0.0321 | -2.8546
-18 | -0.6292 | 0.21981 | 0.0286 | -2.8625
-17.5 | -0.6126 | 0.21307 | 0.0253 | -2.8751
-17 | -0.5965 | 0.20608 | 0.0219 | -2.8945
-16.5 | -0.5814 | 0.19888 | 0.0186 | -2.9234
-16 | -0.5669 | 0.1918 | 0.0154 | -2.9557
-15.5 | -0.5536 | 0.1838 | 0.0122 | -3.012
-15 | -0.5403 | 0.17665 | 0.0092 | -3.0586
-14.5 | -0.5273 | 0.16931 | 0.0061 | -3.1144
-14 | -0.5192 | 0.1612 | 0.0031 | -3.2208
-13 | -0.4777 | 0.14587 | -0.0079 | -3.2748
-12.5 | -0.4225 | 0.13314 | -0.026 | -3.1734
-12 | -0.407 | 0.1262 | -0.0298 | -3.225
-11.5 | -0.3959 | 0.11867 | -0.033 | -3.3361
-11 | -0.3857 | 0.1113 | -0.0363 | -3.4654
-10.5 | -0.3808 | 0.10264 | -0.04 | -3.7101
-10 | -0.3724 | 0.09516 | -0.0435 | -3.9134
-9.5 | -0.3661 | 0.08779 | -0.047 | -4.1702
-9 | -0.3646 | 0.07998 | -0.0507 | -4.5586
-8.5 | -0.3635 | 0.07259 | -0.0545 | -5.0076
-8 | -0.377 | 0.06438 | -0.0603 | -5.8559
-7.5 | -0.3946 | 0.05575 | -0.0641 | -7.078
-6 | -0.4018 | 0.00307 | -0.0537 | -130.8795
-5.5 | -0.3549 | 0.00167 | -0.0525 | -212.515
-5 | -0.3 | 0.00137 | -0.052 | -218.9781
-4.5 | -0.2452 | 0.00113 | -0.0515 | -216.9912
-4 | -0.1895 | 0.00098 | -0.0512 | -193.3673
-3.5 | -0.1331 | 0.00088 | -0.051 | -151.25
-3 | -0.0757 | 0.00082 | -0.051 | -92.3171
-2.5 | -0.0182 | 0.00077 | -0.051 | -23.6364
-2 | 0.0398 | 0.00074 | -0.0513 | 53.7838
-1.5 | 0.0977 | 0.00072 | -0.0515 | 135.6944
0 | 0.274 | 0.00476 | -0.0536 | 57.563
0.5 | 0.3267 | 0.00385 | -0.0532 | 84.8571
1 | 0.3827 | 0.00357 | -0.0531 | 107.1989
1.5 | 0.4398 | 0.00348 | -0.0531 | 126.3793
2 | 0.4978 | 0.00351 | -0.0533 | 141.8234
2.5 | 0.5554 | 0.0036 | -0.0534 | 154.2778
3.5 | 0.6537 | 0.00524 | -0.0509 | 124.7519
4 | 0.7004 | 0.00601 | -0.0491 | 116.5391
4.5 | 0.7651 | 0.00668 | -0.0512 | 114.5359
5 | 0.834 | 0.00729 | -0.0541 | 114.4033
5.5 | 0.8853 | 0.00774 | -0.0529 | 114.3798
6 | 0.9364 | 0.00819 | -0.0515 | 114.3346
6.5 | 0.9874 | 0.0087 | -0.0502 | 113.4943
7 | 1.0391 | 0.00917 | -0.0489 | 113.3152
7.5 | 1.0897 | 0.00971 | -0.0475 | 112.2245
8 | 1.1371 | 0.0105 | -0.0454 | 108.2952
8.5 | 1.186 | 0.01113 | -0.0436 | 106.5588
9 | 1.232 | 0.01193 | -0.0412 | 103.2691
9.5 | 1.2763 | 0.01277 | -0.0386 | 99.9452
10 | 1.3162 | 0.0138 | -0.0353 | 95.3768
10.5 | 1.3335 | 0.01564 | -0.0281 | 85.2621
11 | 1.3554 | 0.01724 | -0.0223 | 78.6195
11.5 | 1.3788 | 0.01906 | -0.0176 | 72.34
12 | 1.3895 | 0.02216 | -0.0123 | 62.7031
12.5 | 1.404 | 0.02528 | -0.0083 | 55.538
13 | 1.4021 | 0.03002 | -0.0041 | 46.7055
13.5 | 1.3969 | 0.0353 | -0.0009 | 39.5722
14 | 1.3876 | 0.04123 | 0.0012 | 33.6551
14.5 | 1.3549 | 0.04996 | 0.0022 | 27.1197
15 | 1.3003 | 0.0626 | 0.0001 | 20.7716
15.5 | 1.2708 | 0.0739 | -0.0039 | 17.1962
16 | 1.2215 | 0.09051 | -0.0125 | 13.4957
16.5 | 1.1948 | 0.10553 | -0.0213 | 11.3219
17 | 1.1613 | 0.12382 | -0.0319 | 9.3789
17.5 | 1.0643 | 0.15747 | -0.0511 | 6.7587

## 79. Re 5M Mach 0.50 (1)
BIGFOIL.COM POLAR EXPORT
GA 40A310
GA 40A310 |  |  |  | Cl Max: | 1.241 | at alpha= | 20 | deg
JavaFoil+Calcfoil stall+Eppler ext transition |  |  |  | L/D Max: | 154.682 | at alpha= | 3.5 | deg
Re: | 5000000 |  |  | Cd Min: | 0.00434 | at alpha= | 0 | deg
Mach: | 0.5 |  |  | Cl=0 at alpha= | -2.3333 | deg
|  |  |  | @ Cl=0.1, Cd= | 0.0060347
|  |  |  | @ Cl=0.4, Cd= | 0.0043565
|  |  |  | @ Cl=0.6, Cd= | 0.0044855
alpha (deg) | Cl | Cd | Cm | Cl/Cd
-20 | -0.944 | 0.16268 | -0.012 | -5.8
-19.5 | -0.918 | 0.15485 | -0.013 | -5.93
-19 | -0.892 | 0.15038 | -0.013 | -5.934
-18.5 | -0.866 | 0.14626 | -0.013 | -5.92
-18 | -0.838 | 0.14097 | -0.013 | -5.948
-17.5 | -0.811 | 0.13684 | -0.013 | -5.928
-17 | -0.785 | 0.13243 | -0.014 | -5.928
-16.5 | -0.759 | 0.12828 | -0.014 | -5.918
-16 | -0.733 | 0.1239 | -0.015 | -5.916
-15.5 | -0.707 | 0.12003 | -0.015 | -5.889
-15 | -0.681 | 0.11275 | -0.015 | -6.038
-14.5 | -0.655 | 0.10862 | -0.016 | -6.026
-14 | -0.628 | 0.1051 | -0.016 | -5.978
-13.5 | -0.602 | 0.10075 | -0.017 | -5.978
-13 | -0.575 | 0.09521 | -0.016 | -6.034
-12.5 | -0.548 | 0.08725 | -0.017 | -6.283
-12 | -0.522 | 0.07983 | -0.017 | -6.537
-11.5 | -0.494 | 0.09874 | -0.016 | -5.002
-11 | -0.47 | 0.06698 | -0.019 | -7.019
-10.5 | -0.443 | 0.06279 | -0.02 | -7.064
-10 | -0.417 | 0.0586 | -0.02 | -7.117
-9.5 | -0.391 | 0.05452 | -0.021 | -7.165
-9 | -0.361 | 0.06189 | -0.018 | -5.835
-8.5 | -0.334 | 0.05448 | -0.019 | -6.139
-8 | -0.308 | 0.04959 | -0.02 | -6.204
-7.5 | -0.282 | 0.04511 | -0.022 | -6.243
-7 | -0.255 | 0.04146 | -0.024 | -6.159
-6.5 | -0.228 | 0.04032 | -0.023 | -5.648
-6 | -0.2 | 0.03936 | -0.022 | -5.076
-5.5 | -0.173 | 0.03767 | -0.021 | -4.579
-5 | -0.145 | 0.03543 | -0.022 | -4.105
-4.5 | -0.118 | 0.03358 | -0.023 | -3.523
-4 | -0.171 | 0.00693 | -0.049 | -24.643
-3.5 | -0.139 | 0.00666 | -0.05 | -20.852
-3 | -0.084 | 0.00641 | -0.051 | -13.145
-2.5 | -0.022 | 0.00627 | -0.052 | -3.473
-2 | 0.044 | 0.00615 | -0.053 | 7.193
-1.5 | 0.112 | 0.00601 | -0.054 | 18.61
-1 | 0.18 | 0.00589 | -0.055 | 30.57
-0.5 | 0.249 | 0.00581 | -0.056 | 42.81
0 | 0.32 | 0.00434 | -0.057 | 73.583
0.5 | 0.388 | 0.00436 | -0.058 | 89.114
1 | 0.457 | 0.00434 | -0.059 | 105.163
1.5 | 0.525 | 0.00442 | -0.06 | 118.825
2 | 0.594 | 0.00449 | -0.061 | 132.329
2.5 | 0.661 | 0.00444 | -0.062 | 148.943
3 | 0.728 | 0.0048 | -0.062 | 151.712
3.5 | 0.793 | 0.00513 | -0.063 | 154.682
4 | 0.855 | 0.00888 | -0.064 | 96.349
4.5 | 0.913 | 0.00976 | -0.065 | 93.514
5 | 0.964 | 0.01028 | -0.066 | 93.715
5.5 | 1.003 | 0.01091 | -0.067 | 91.871
6 | 1.021 | 0.01107 | -0.068 | 92.269
6.5 | 0.996 | 0.01175 | -0.069 | 84.745
7 | 0.636 | 0.0125 | -0.07 | 50.918
7.5 | 0.67 | 0.0137 | -0.071 | 48.942
8 | 0.688 | 0.01553 | -0.07 | 44.298
8.5 | 0.719 | 0.01632 | -0.071 | 44.08
9 | 0.755 | 0.01663 | -0.072 | 45.413
9.5 | 0.78 | 0.01884 | -0.072 | 41.392
10 | 0.676 | 0.06955 | -0.036 | 9.716
10.5 | 0.705 | 0.06827 | -0.04 | 10.333
11 | 0.732 | 0.07445 | -0.04 | 9.831
11.5 | 0.757 | 0.08598 | -0.038 | 8.806
12 | 0.787 | 0.0893 | -0.041 | 8.809
12.5 | 0.816 | 0.09291 | -0.044 | 8.783
13 | 0.842 | 0.09824 | -0.044 | 8.574
13.5 | 0.87 | 0.10229 | -0.045 | 8.501
14 | 0.897 | 0.1077 | -0.046 | 8.328
14.5 | 0.927 | 0.1102 | -0.049 | 8.416
15 | 0.957 | 0.11328 | -0.051 | 8.452
15.5 | 0.988 | 0.11797 | -0.053 | 8.371
16 | 1.016 | 0.12403 | -0.054 | 8.189
16.5 | 1.041 | 0.13445 | -0.054 | 7.74
17 | 1.063 | 0.13245 | -0.052 | 8.022
17.5 | 1.09 | 0.13591 | -0.053 | 8.016
18 | 1.119 | 0.14027 | -0.055 | 7.977
18.5 | 1.15 | 0.14312 | -0.057 | 8.033
19 | 1.186 | 0.14347 | -0.061 | 8.264
19.5 | 1.216 | 0.14804 | -0.063 | 8.215
20 | 1.241 | 0.15668 | -0.063 | 7.922

## 80. Re 5M Mach 0.50 (2)
BIGFOIL.COM POLAR EXPORT
GA 40A310
GA 40A310 |  |  |  | Cl Max: | 1.1554 | at alpha= | 8 | deg
XFOIL ncrit=9 |  |  |  | L/D Max: | 168.75 | at alpha= | 2.5 | deg
Re: | 5000000 |  |  | Cd Min: | 0.26676 | at alpha= | -20 | deg
Mach: | 0.5 |  |  | Cl=0 at alpha= | -2.3712 | deg
|  |  |  | @ Cl=0.1, Cd= | 0.0057628
|  |  |  | @ Cl=0.4, Cd= | 0.0038689
|  |  |  | @ Cl=0.6, Cd= | 0.003708
alpha (deg) | Cl | Cd | Cm | Cl/Cd
-20 | -0.7508 | 0.26676 | 0.0522 | -2.8145
-19.5 | -0.7299 | 0.25781 | 0.0471 | -2.8312
-19 | -0.7085 | 0.25078 | 0.0423 | -2.8252
-18.5 | -0.687 | 0.2429 | 0.0376 | -2.8283
-18 | -0.665 | 0.23514 | 0.0331 | -2.8281
-17.5 | -0.6435 | 0.22709 | 0.0287 | -2.8337
-17 | -0.6226 | 0.21907 | 0.0243 | -2.842
-16.5 | -0.6025 | 0.21104 | 0.0201 | -2.8549
-16 | -0.5831 | 0.2032 | 0.0162 | -2.8696
-15.5 | -0.5642 | 0.1948 | 0.0122 | -2.8963
-15 | -0.5461 | 0.18689 | 0.0085 | -2.922
-14 | -0.4941 | 0.16874 | -0.0051 | -2.9282
-13.5 | -0.4539 | 0.15886 | -0.0163 | -2.8572
-13 | -0.436 | 0.15155 | -0.0199 | -2.8769
-12.5 | -0.4175 | 0.14372 | -0.0238 | -2.905
-12 | -0.3999 | 0.13591 | -0.0278 | -2.9424
-11.5 | -0.384 | 0.12793 | -0.0318 | -3.0016
-11 | -0.3685 | 0.12023 | -0.0357 | -3.065
-10.5 | -0.3571 | 0.11207 | -0.0397 | -3.1864
-10 | -0.3422 | 0.10416 | -0.0437 | -3.2853
-9.5 | -0.329 | 0.09674 | -0.0475 | -3.4009
-9 | -0.3185 | 0.08925 | -0.0512 | -3.5686
-8.5 | -0.3121 | 0.08172 | -0.0551 | -3.8191
-8 | -0.3013 | 0.07523 | -0.0585 | -4.0051
-7.5 | -0.2979 | 0.06766 | -0.0626 | -4.4029
-7 | -0.2969 | 0.06052 | -0.067 | -4.9058
-6.5 | -0.3133 | 0.05273 | -0.0722 | -5.9416
-6 | -0.3062 | 0.04549 | -0.0749 | -6.7311
-5 | -0.2737 | 0.02835 | -0.0738 | -9.6543
-4.5 | -0.238 | 0.02125 | -0.071 | -11.2
-4 | -0.1926 | 0.01508 | -0.0677 | -12.7719
-3.5 | -0.1378 | 0.0103 | -0.0649 | -13.3786
-3 | -0.0804 | 0.00735 | -0.0624 | -10.9388
-2.5 | -0.017 | 0.00642 | -0.061 | -2.648
-2 | 0.049 | 0.00593 | -0.0604 | 8.2631
-1.5 | 0.1161 | 0.00571 | -0.0603 | 20.3327
-0.5 | 0.2499 | 0.00546 | -0.0607 | 45.7692
0 | 0.3152 | 0.00513 | -0.0608 | 61.4425
0.5 | 0.3729 | 0.00401 | -0.0601 | 92.9925
1 | 0.4363 | 0.00368 | -0.0599 | 118.5598
1.5 | 0.5015 | 0.00361 | -0.0599 | 138.9197
2 | 0.5681 | 0.00366 | -0.06 | 155.2186
2.5 | 0.6345 | 0.00376 | -0.0601 | 168.75
3.5 | 0.7393 | 0.00584 | -0.0554 | 126.5925
4 | 0.7897 | 0.00675 | -0.0523 | 116.9926
4.5 | 0.8572 | 0.00753 | -0.0525 | 113.838
5 | 0.936 | 0.00817 | -0.0544 | 114.5655
5.5 | 0.9927 | 0.00876 | -0.0513 | 113.3219
6 | 1.0472 | 0.00951 | -0.0475 | 110.1157
6.5 | 1.0992 | 0.01039 | -0.0429 | 105.794
7 | 1.1369 | 0.01181 | -0.0357 | 96.2659
7.5 | 1.1487 | 0.0138 | -0.025 | 83.2391
8 | 1.1554 | 0.01735 | -0.0157 | 66.5937
8.5 | 1.1527 | 0.0231 | -0.0071 | 49.9004
9 | 1.1335 | 0.03037 | -0.0002 | 37.323
9.5 | 1.103 | 0.03853 | 0.0039 | 28.627
10 | 1.0684 | 0.0476 | 0.0051 | 22.4454
10.5 | 1.0291 | 0.05827 | 0.0031 | 17.6609
11 | 0.9921 | 0.07047 | -0.0021 | 14.0783
11.5 | 0.9615 | 0.08432 | -0.0104 | 11.403
12 | 0.9346 | 0.10139 | -0.021 | 9.2179
12.5 | 0.9164 | 0.11714 | -0.0299 | 7.8231
13 | 0.902 | 0.1318 | -0.0383 | 6.8437

## 81. Re 6M Mach 0.00 (1)
BIGFOIL.COM POLAR EXPORT
GA 40A310
GA 40A310 |  |  |  | Cl Max: | 1.163 | at alpha= | 9.5 | deg
JavaFoil+Calcfoil stall+Eppler ext transition |  |  |  | L/D Max: | 140.466 | at alpha= | 3 | deg
Re: | 6000000 |  |  | Cd Min: | 0.00413 | at alpha= | 0 | deg
Mach: | 0 |  |  | Cl=0 at alpha= | -2.3362 | deg
|  |  |  | @ Cl=0.1, Cd= | 0.0056254
|  |  |  | @ Cl=0.4, Cd= | 0.004178
|  |  |  | @ Cl=0.6, Cd= | 0.0043698
alpha (deg) | Cl | Cd | Cm | Cl/Cd
-12.5 | -0.384 | 0.07514 | -0.015 | -5.106
-12 | -0.394 | 0.07128 | -0.016 | -5.522
-11.5 | -0.402 | 0.0675 | -0.016 | -5.961
-11 | -0.409 | 0.06378 | -0.017 | -6.415
-10.5 | -0.413 | 0.06178 | -0.016 | -6.678
-10 | -0.414 | 0.05852 | -0.016 | -7.082
-9.5 | -0.413 | 0.05552 | -0.017 | -7.442
-9 | -0.409 | 0.05241 | -0.017 | -7.801
-8.5 | -0.401 | 0.04898 | -0.018 | -8.194
-8 | -0.39 | 0.04537 | -0.019 | -8.601
-7.5 | -0.458 | 0.00708 | -0.036 | -64.681
-7 | -0.433 | 0.00706 | -0.037 | -61.307
-6.5 | -0.403 | 0.0069 | -0.038 | -58.34
-6 | -0.368 | 0.00666 | -0.039 | -55.203
-5.5 | -0.328 | 0.00641 | -0.04 | -51.14
-5 | -0.284 | 0.00657 | -0.04 | -43.171
-4.5 | -0.236 | 0.00639 | -0.041 | -36.918
-4 | -0.185 | 0.00626 | -0.042 | -29.583
-3.5 | -0.132 | 0.00612 | -0.043 | -21.499
-3 | -0.076 | 0.006 | -0.044 | -12.692
-2.5 | -0.019 | 0.00586 | -0.045 | -3.286
-2 | 0.039 | 0.00574 | -0.046 | 6.74
-1.5 | 0.097 | 0.00563 | -0.046 | 17.287
-1 | 0.156 | 0.00554 | -0.047 | 28.244
-0.5 | 0.216 | 0.00541 | -0.048 | 39.804
0 | 0.277 | 0.00413 | -0.049 | 66.977
0.5 | 0.336 | 0.00417 | -0.05 | 80.585
1 | 0.396 | 0.00418 | -0.051 | 94.719
1.5 | 0.455 | 0.00415 | -0.052 | 109.51
2 | 0.514 | 0.00425 | -0.052 | 121.16
2.5 | 0.573 | 0.00426 | -0.053 | 134.424
3 | 0.632 | 0.0045 | -0.054 | 140.466
3.5 | 0.689 | 0.00502 | -0.055 | 137.33
4 | 0.746 | 0.00588 | -0.056 | 126.89
4.5 | 0.801 | 0.00813 | -0.057 | 98.485
5 | 0.854 | 0.0084 | -0.058 | 101.692
5.5 | 0.905 | 0.00839 | -0.058 | 107.875
6 | 0.954 | 0.00877 | -0.059 | 108.725
6.5 | 0.999 | 0.00915 | -0.06 | 109.212
7 | 1.041 | 0.00953 | -0.061 | 109.242
7.5 | 1.079 | 0.00998 | -0.062 | 108.102
8 | 1.112 | 0.01038 | -0.063 | 107.168
8.5 | 1.141 | 0.01051 | -0.063 | 108.569
9 | 1.159 | 0.01106 | -0.064 | 104.778
9.5 | 1.163 | 0.01167 | -0.065 | 99.683
10 | 1.159 | 0.01226 | -0.066 | 94.543
10.5 | 1.146 | 0.01291 | -0.067 | 88.782
11 | 1.125 | 0.01357 | -0.067 | 82.915
11.5 | 1.098 | 0.01447 | -0.068 | 75.865
12 | 1.041 | 0.01679 | -0.067 | 62
12.5 | 0.991 | 0.01915 | -0.067 | 51.775
13 | 0.941 | 0.02173 | -0.067 | 43.298
13.5 | 0.873 | 0.02961 | -0.065 | 29.503
14 | 0.738 | 0.08163 | -0.048 | 9.038
14.5 | 0.691 | 0.09317 | -0.044 | 7.419

## 82. Re 6M Mach 0.00 (2)
BIGFOIL.COM POLAR EXPORT
GA 40A310
GA 40A310 |  |  |  | Cl Max: | 1.6596 | at alpha= | 17 | deg
XFOIL ncrit=9 |  |  |  | L/D Max: | 143.827 | at alpha= | 2.5 | deg
Re: | 6000000 |  |  | Cd Min: | 0.07804 | at alpha= | 20 | deg
Mach: | 0 |  |  | Cl=0 at alpha= | -2.3599 | deg
|  |  |  | @ Cl=0.1, Cd= | 0.0053826
|  |  |  | @ Cl=0.4, Cd= | 0.003448
|  |  |  | @ Cl=0.6, Cd= | 0.0047947
alpha (deg) | Cl | Cd | Cm | Cl/Cd
-11 | -0.9058 | 0.01742 | -0.0547 | -51.9977
-10.5 | -0.8657 | 0.01496 | -0.0532 | -57.8676
-10 | -0.8195 | 0.01344 | -0.0523 | -60.9747
-9 | -0.7183 | 0.01177 | -0.0515 | -61.028
-8.5 | -0.6663 | 0.0111 | -0.0512 | -60.027
-7.5 | -0.5573 | 0.01072 | -0.0514 | -51.9869
-7 | -0.5038 | 0.01022 | -0.0513 | -49.2955
-6.5 | -0.4539 | 0.00884 | -0.0506 | -51.3462
-6 | -0.4016 | 0.008 | -0.0502 | -50.2
-5.5 | -0.3477 | 0.00751 | -0.0501 | -46.2983
-5 | -0.2934 | 0.00703 | -0.05 | -41.7354
-4.5 | -0.2387 | 0.00663 | -0.05 | -36.003
-4 | -0.1835 | 0.00629 | -0.05 | -29.1733
-3.5 | -0.1279 | 0.00603 | -0.0501 | -21.2106
-3 | -0.0718 | 0.00583 | -0.0503 | -12.3156
-2.5 | -0.0158 | 0.00564 | -0.0505 | -2.8014
-2 | 0.0406 | 0.00547 | -0.0508 | 7.4223
-1.5 | 0.097 | 0.00539 | -0.0511 | 17.9963
-1 | 0.1537 | 0.00525 | -0.0515 | 29.2762
-0.5 | 0.2101 | 0.00516 | -0.0518 | 40.7171
0 | 0.2647 | 0.00469 | -0.0519 | 56.4392
0.5 | 0.3158 | 0.00383 | -0.0516 | 82.4543
1 | 0.3697 | 0.00352 | -0.0515 | 105.0284
1.5 | 0.4244 | 0.00339 | -0.0515 | 125.1917
2 | 0.4803 | 0.00341 | -0.0518 | 140.8504
2.5 | 0.5336 | 0.00371 | -0.0516 | 143.8275
3 | 0.5816 | 0.00456 | -0.0506 | 127.5439
3.5 | 0.631 | 0.00519 | -0.0498 | 121.58
4 | 0.6787 | 0.00589 | -0.0487 | 115.2292
5 | 0.7999 | 0.00684 | -0.0521 | 116.9444
5.5 | 0.8576 | 0.00724 | -0.0531 | 118.453
6 | 0.9067 | 0.00765 | -0.0521 | 118.5229
6.5 | 0.9561 | 0.00806 | -0.0513 | 118.6228
7 | 1.0058 | 0.00847 | -0.0505 | 118.7485
7.5 | 1.0553 | 0.00889 | -0.0498 | 118.7064
8 | 1.1036 | 0.0094 | -0.0489 | 117.4043
8.5 | 1.1516 | 0.00992 | -0.048 | 116.0887
9 | 1.1994 | 0.01042 | -0.0471 | 115.1056
9.5 | 1.2459 | 0.01098 | -0.046 | 113.4699
10 | 1.2909 | 0.01161 | -0.0447 | 111.1886
10.5 | 1.3326 | 0.01243 | -0.0429 | 107.2084
11 | 1.3728 | 0.01327 | -0.0409 | 103.4514
11.5 | 1.4123 | 0.01404 | -0.0388 | 100.5912
12 | 1.4496 | 0.01478 | -0.0364 | 98.0785
12.5 | 1.4771 | 0.01557 | -0.0321 | 94.8683
13 | 1.5022 | 0.01662 | -0.028 | 90.3851
13.5 | 1.5281 | 0.01782 | -0.0245 | 85.752
14 | 1.5534 | 0.01923 | -0.0215 | 80.78
14.5 | 1.5773 | 0.02094 | -0.0187 | 75.3247
15 | 1.5974 | 0.02316 | -0.0162 | 68.9724
15.5 | 1.619 | 0.02545 | -0.0144 | 63.6149
16 | 1.6352 | 0.02834 | -0.0125 | 57.6994
16.5 | 1.6521 | 0.03118 | -0.0111 | 52.9859
17 | 1.6596 | 0.03489 | -0.0093 | 47.5666
17.5 | 1.6585 | 0.03947 | -0.0076 | 42.0193
18 | 1.6509 | 0.04495 | -0.0062 | 36.7275
18.5 | 1.6471 | 0.0503 | -0.0055 | 32.7455
19 | 1.636 | 0.0568 | -0.0054 | 28.8028
19.5 | 1.601 | 0.06679 | -0.0065 | 23.9707
20 | 1.5664 | 0.07804 | -0.0097 | 20.0718

## 83. Re 6M Mach 0.10 (1)
BIGFOIL.COM POLAR EXPORT
GA 40A310
GA 40A310 |  |  |  | Cl Max: | 1.158 | at alpha= | 9.5 | deg
JavaFoil+Calcfoil stall+Eppler ext transition |  |  |  | L/D Max: | 140.222 | at alpha= | 3 | deg
Re: | 6000000 |  |  | Cd Min: | 0.00411 | at alpha= | 0 | deg
Mach: | 0.1 |  |  | Cl=0 at alpha= | -2.3362 | deg
|  |  |  | @ Cl=0.1, Cd= | 0.0056663
|  |  |  | @ Cl=0.4, Cd= | 0.0041993
|  |  |  | @ Cl=0.6, Cd= | 0.0043876
alpha (deg) | Cl | Cd | Cm | Cl/Cd
-12 | -0.366 | 0.07118 | -0.016 | -5.146
-11.5 | -0.377 | 0.0685 | -0.016 | -5.506
-11 | -0.387 | 0.06382 | -0.017 | -6.071
-10.5 | -0.394 | 0.06185 | -0.016 | -6.368
-10 | -0.399 | 0.05858 | -0.017 | -6.806
-9.5 | -0.4 | 0.05545 | -0.017 | -7.218
-9 | -0.398 | 0.0527 | -0.017 | -7.554
-8.5 | -0.393 | 0.0495 | -0.018 | -7.931
-8 | -0.384 | 0.04586 | -0.019 | -8.364
-7.5 | -0.371 | 0.04187 | -0.021 | -8.859
-7 | -0.43 | 0.00715 | -0.037 | -60.084
-6.5 | -0.401 | 0.00696 | -0.038 | -57.618
-6 | -0.367 | 0.00671 | -0.039 | -54.625
-5.5 | -0.328 | 0.00646 | -0.04 | -50.688
-5 | -0.284 | 0.00652 | -0.041 | -43.579
-4.5 | -0.236 | 0.00638 | -0.042 | -37.075
-4 | -0.186 | 0.00625 | -0.042 | -29.692
-3.5 | -0.132 | 0.00616 | -0.043 | -21.457
-3 | -0.077 | 0.00604 | -0.044 | -12.664
-2.5 | -0.019 | 0.00581 | -0.045 | -3.335
-2 | 0.039 | 0.00568 | -0.046 | 6.842
-1.5 | 0.098 | 0.00567 | -0.047 | 17.265
-1 | 0.157 | 0.00556 | -0.048 | 28.275
-0.5 | 0.217 | 0.00544 | -0.048 | 39.785
0 | 0.278 | 0.00411 | -0.049 | 67.688
0.5 | 0.338 | 0.00419 | -0.05 | 80.543
1 | 0.398 | 0.0042 | -0.051 | 94.591
1.5 | 0.457 | 0.00418 | -0.052 | 109.354
2 | 0.517 | 0.00423 | -0.053 | 122.156
2.5 | 0.576 | 0.00429 | -0.054 | 134.194
3 | 0.635 | 0.00453 | -0.054 | 140.222
3.5 | 0.693 | 0.00506 | -0.055 | 136.943
4 | 0.749 | 0.00592 | -0.056 | 126.522
4.5 | 0.805 | 0.00815 | -0.057 | 98.672
5 | 0.858 | 0.00846 | -0.058 | 101.387
5.5 | 0.909 | 0.00845 | -0.059 | 107.624
6 | 0.958 | 0.00884 | -0.06 | 108.337
6.5 | 1.003 | 0.00918 | -0.06 | 109.274
7 | 1.044 | 0.00959 | -0.061 | 108.899
7.5 | 1.081 | 0.01005 | -0.062 | 107.566
8 | 1.113 | 0.01044 | -0.063 | 106.647
8.5 | 1.141 | 0.01061 | -0.064 | 107.506
9 | 1.157 | 0.01117 | -0.064 | 103.537
9.5 | 1.158 | 0.01179 | -0.065 | 98.171
10 | 1.15 | 0.01242 | -0.066 | 92.524
10.5 | 1.132 | 0.01307 | -0.067 | 86.593
11 | 1.106 | 0.01376 | -0.068 | 80.403
11.5 | 1.073 | 0.01471 | -0.069 | 72.96
12 | 1.007 | 0.01744 | -0.067 | 57.744
12.5 | 0.942 | 0.02181 | -0.066 | 43.185
13 | 0.889 | 0.02444 | -0.067 | 36.369
13.5 | 0.746 | 0.07035 | -0.051 | 10.602
14 | 0.681 | 0.09237 | -0.042 | 7.369
14.5 | 0.638 | 0.09779 | -0.042 | 6.525

## 84. Re 6M Mach 0.10 (2)
BIGFOIL.COM POLAR EXPORT
GA 40A310
GA 40A310 |  |  |  | Cl Max: | 1.6328 | at alpha= | 16.5 | deg
XFOIL ncrit=9 |  |  |  | L/D Max: | 144.274 | at alpha= | 2.5 | deg
Re: | 6000000 |  |  | Cd Min: | 0.10037 | at alpha= | 20 | deg
Mach: | 0.1 |  |  | Cl=0 at alpha= | -2.3598 | deg
|  |  |  | @ Cl=0.1, Cd= | 0.0053656
|  |  |  | @ Cl=0.4, Cd= | 0.0034536
|  |  |  | @ Cl=0.6, Cd= | 0.0047644
alpha (deg) | Cl | Cd | Cm | Cl/Cd
-9.5 | -0.7691 | 0.01433 | -0.0541 | -53.6706
-9 | -0.721 | 0.01275 | -0.0531 | -56.549
-8.5 | -0.6706 | 0.01159 | -0.0525 | -57.8602
-8 | -0.618 | 0.01084 | -0.0521 | -57.0111
-7.5 | -0.5615 | 0.0109 | -0.0523 | -51.5138
-7 | -0.5076 | 0.01033 | -0.0521 | -49.1384
-6.5 | -0.4517 | 0.01024 | -0.0522 | -44.1113
-6 | -0.404 | 0.00818 | -0.0509 | -49.3888
-5.5 | -0.3498 | 0.00762 | -0.0507 | -45.9055
-5 | -0.2951 | 0.00712 | -0.0506 | -41.4466
-4.5 | -0.2402 | 0.00669 | -0.0504 | -35.9043
-4 | -0.1846 | 0.00633 | -0.0504 | -29.1627
-3.5 | -0.1287 | 0.00605 | -0.0505 | -21.2727
-3 | -0.0723 | 0.00584 | -0.0507 | -12.3801
-2.5 | -0.0159 | 0.00564 | -0.0508 | -2.8191
-2 | 0.0408 | 0.00548 | -0.0511 | 7.4453
-1 | 0.1546 | 0.00526 | -0.0517 | 29.3916
-0.5 | 0.2114 | 0.00517 | -0.0521 | 40.8897
0 | 0.2663 | 0.0047 | -0.0521 | 56.6596
0.5 | 0.3177 | 0.00384 | -0.0519 | 82.7344
1 | 0.3719 | 0.00352 | -0.0518 | 105.6534
1.5 | 0.4269 | 0.00339 | -0.0518 | 125.9292
2 | 0.4832 | 0.00342 | -0.052 | 141.2865
2.5 | 0.5367 | 0.00372 | -0.0518 | 144.2742
3 | 0.5849 | 0.00457 | -0.0508 | 127.9869
3.5 | 0.6346 | 0.00521 | -0.05 | 121.8042
4 | 0.6824 | 0.00592 | -0.0489 | 115.2703
4.5 | 0.7311 | 0.00633 | -0.0477 | 115.4976
5 | 0.8043 | 0.00687 | -0.0522 | 117.0742
5.5 | 0.8623 | 0.00728 | -0.0532 | 118.4478
6 | 0.9116 | 0.0077 | -0.0521 | 118.3896
6.5 | 0.9614 | 0.00811 | -0.0512 | 118.545
7 | 1.0115 | 0.00852 | -0.0504 | 118.7207
7.5 | 1.0613 | 0.00896 | -0.0496 | 118.4487
8 | 1.1095 | 0.00952 | -0.0485 | 116.5441
8.5 | 1.1582 | 0.01001 | -0.0476 | 115.7043
9 | 1.206 | 0.01054 | -0.0465 | 114.4213
9.5 | 1.2526 | 0.01114 | -0.0452 | 112.4417
10 | 1.2974 | 0.01181 | -0.0437 | 109.8561
10.5 | 1.3361 | 0.01287 | -0.0412 | 103.8151
11 | 1.379 | 0.01351 | -0.0394 | 102.0725
11.5 | 1.4176 | 0.01433 | -0.037 | 98.9253
12 | 1.449 | 0.01517 | -0.0332 | 95.5175
12.5 | 1.4755 | 0.01611 | -0.0288 | 91.5891
13 | 1.5002 | 0.01736 | -0.0247 | 86.4171
13.5 | 1.5258 | 0.01876 | -0.0213 | 81.3326
14 | 1.551 | 0.02039 | -0.0184 | 76.0667
14.5 | 1.5737 | 0.02241 | -0.0158 | 70.2231
15 | 1.5916 | 0.02506 | -0.0133 | 63.5116
15.5 | 1.6106 | 0.02777 | -0.0114 | 57.9978
16 | 1.6216 | 0.03125 | -0.0094 | 51.8912
16.5 | 1.6328 | 0.03471 | -0.0077 | 47.0412
17 | 1.6297 | 0.03958 | -0.0059 | 41.1748
17.5 | 1.6219 | 0.04519 | -0.0045 | 35.8907
18 | 1.5939 | 0.05335 | -0.0037 | 29.8763
18.5 | 1.5847 | 0.05993 | -0.004 | 26.4425
19 | 1.5595 | 0.06916 | -0.0056 | 22.5492
19.5 | 1.5004 | 0.08477 | -0.0111 | 17.6997
20 | 1.4561 | 0.10037 | -0.0188 | 14.5073

## 85. Re 6M Mach 0.25 (1)
BIGFOIL.COM POLAR EXPORT
GA 40A310
GA 40A310 |  |  |  | Cl Max: | 1.13 | at alpha= | 8.5 | deg
JavaFoil+Calcfoil stall+Eppler ext transition |  |  |  | L/D Max: | 142.197 | at alpha= | 3 | deg
Re: | 6000000 |  |  | Cd Min: | 0.00415 | at alpha= | 0 | deg
Mach: | 0.25 |  |  | Cl=0 at alpha= | -2.3333 | deg
|  |  |  | @ Cl=0.1, Cd= | 0.00567
|  |  |  | @ Cl=0.4, Cd= | 0.09439
|  |  |  | @ Cl=0.6, Cd= | 0.09439
alpha (deg) | Cl | Cd | Cm | Cl/Cd
-11.5 | -0.125 | 0.06864 | -0.017 | -1.827
-11 | -0.178 | 0.06498 | -0.017 | -2.741
-10.5 | -0.219 | 0.06235 | -0.017 | -3.508
-10 | -0.253 | 0.05919 | -0.017 | -4.275
-9.5 | -0.281 | 0.05618 | -0.017 | -5.008
-9 | -0.305 | 0.05162 | -0.019 | -5.905
-8.5 | -0.32 | 0.0503 | -0.017 | -6.352
-8 | -0.328 | 0.04757 | -0.018 | -6.899
-7.5 | -0.33 | 0.04488 | -0.018 | -7.343
-7 | -0.324 | 0.04233 | -0.019 | -7.65
-6.5 | -0.382 | 0.00699 | -0.039 | -54.622
-6 | -0.357 | 0.00678 | -0.04 | -52.599
-5.5 | -0.324 | 0.00651 | -0.041 | -49.721
-5 | -0.284 | 0.00672 | -0.042 | -42.273
-4.5 | -0.239 | 0.00645 | -0.043 | -36.971
-4 | -0.189 | 0.00632 | -0.044 | -29.822
-3.5 | -0.135 | 0.00617 | -0.044 | -21.838
-3 | -0.078 | 0.00603 | -0.045 | -12.971
-2.5 | -0.02 | 0.00589 | -0.046 | -3.368
-2 | 0.04 | 0.00576 | -0.047 | 6.929
-1.5 | 0.1 | 0.00567 | -0.048 | 17.717
-1 | 0.161 | 0.00555 | -0.049 | 29.059
-0.5 | 0.222 | 0.00542 | -0.05 | 41.052
0 | 0.286 | 0.00415 | -0.051 | 68.898
0.5 | 0.347 | 0.00418 | -0.051 | 83.106
1 | 0.409 | 0.00423 | -0.052 | 96.521
1.5 | 0.47 | 0.00419 | -0.053 | 112.082
2 | 0.531 | 0.00427 | -0.054 | 124.443
2.5 | 0.592 | 0.00433 | -0.055 | 136.582
3 | 0.652 | 0.00459 | -0.056 | 142.197
3.5 | 0.711 | 0.00512 | -0.057 | 138.791
4 | 0.769 | 0.00609 | -0.058 | 126.287
4.5 | 0.825 | 0.00842 | -0.059 | 98.028
5 | 0.879 | 0.00877 | -0.059 | 100.268
5.5 | 0.93 | 0.00878 | -0.06 | 105.927
6 | 0.978 | 0.00915 | -0.061 | 106.893
6.5 | 1.02 | 0.00955 | -0.062 | 106.881
7 | 1.058 | 0.00994 | -0.063 | 106.438
7.5 | 1.089 | 0.0105 | -0.064 | 103.703
8 | 1.113 | 0.01094 | -0.065 | 101.819
8.5 | 1.13 | 0.0112 | -0.065 | 100.894
9 | 1.129 | 0.01183 | -0.066 | 95.466
9.5 | 1.105 | 0.01255 | -0.067 | 88.031
10 | 1.064 | 0.01328 | -0.068 | 80.129
10.5 | 1.008 | 0.01413 | -0.069 | 71.319
11 | 0.915 | 0.01673 | -0.068 | 54.674
11.5 | 0.801 | 0.02338 | -0.066 | 34.265
12 | 0.61 | 0.0798 | -0.037 | 7.644
12.5 | 0.524 | 0.08737 | -0.035 | 5.992
13 | 0.433 | 0.09199 | -0.035 | 4.705
13.5 | 0.336 | 0.09439 | -0.039 | 3.561

## 86. Re 6M Mach 0.25 (2)
BIGFOIL.COM POLAR EXPORT
GA 40A310
GA 40A310 |  |  |  | Cl Max: | 1.4451 | at alpha= | 14 | deg
XFOIL ncrit=9 |  |  |  | L/D Max: | 148.209 | at alpha= | 2.5 | deg
Re: | 6000000 |  |  | Cd Min: | 0.22734 | at alpha= | 19 | deg
Mach: | 0.25 |  |  | Cl=0 at alpha= | -2.3609 | deg
|  |  |  | @ Cl=0.1, Cd= | 0.0054122
|  |  |  | @ Cl=0.4, Cd= | 0.0035032
|  |  |  | @ Cl=0.6, Cd= | 0.004598
alpha (deg) | Cl | Cd | Cm | Cl/Cd
-15 | -0.5442 | 0.17723 | 0.0104 | -3.0706
-14.5 | -0.5306 | 0.1699 | 0.0073 | -3.123
-13 | -0.4412 | 0.13855 | -0.0225 | -3.1844
-12.5 | -0.4264 | 0.1307 | -0.0272 | -3.2624
-12 | -0.4125 | 0.12464 | -0.0301 | -3.3095
-11.5 | -0.399 | 0.11815 | -0.0333 | -3.3771
-11 | -0.3974 | 0.10812 | -0.0375 | -3.6755
-10.5 | -0.3831 | 0.10226 | -0.0406 | -3.7463
-10 | -0.372 | 0.095 | -0.0439 | -3.9158
-9.5 | -0.3655 | 0.08767 | -0.0473 | -4.169
-9 | -0.3728 | 0.07854 | -0.0517 | -4.7466
-8.5 | -0.3626 | 0.07254 | -0.0548 | -4.9986
-8 | -0.3759 | 0.06446 | -0.0605 | -5.8315
-6.5 | -0.4656 | 0.01212 | -0.0566 | -38.4158
-6 | -0.4108 | 0.01084 | -0.0558 | -37.8967
-5.5 | -0.3603 | 0.00855 | -0.0543 | -42.1404
-5 | -0.3042 | 0.0078 | -0.0537 | -39
-4.5 | -0.2477 | 0.00712 | -0.0532 | -34.7893
-3.5 | -0.133 | 0.00619 | -0.0526 | -21.4863
-3 | -0.0749 | 0.00593 | -0.0525 | -12.6307
-2.5 | -0.0163 | 0.00569 | -0.0526 | -2.8647
-2 | 0.0423 | 0.00554 | -0.0528 | 7.6354
-1.5 | 0.101 | 0.00541 | -0.053 | 18.6691
-1 | 0.1598 | 0.00528 | -0.0533 | 30.2652
-0.5 | 0.2184 | 0.0052 | -0.0536 | 42
0 | 0.2753 | 0.00476 | -0.0538 | 57.8361
0.5 | 0.3281 | 0.00386 | -0.0534 | 85
1 | 0.3839 | 0.00354 | -0.0533 | 108.4463
1.5 | 0.4407 | 0.00341 | -0.0533 | 129.2375
2 | 0.4988 | 0.00343 | -0.0536 | 145.4227
2.5 | 0.5543 | 0.00374 | -0.0533 | 148.2086
3 | 0.6033 | 0.00466 | -0.0521 | 129.4635
3.5 | 0.6542 | 0.00534 | -0.0512 | 122.5094
4 | 0.7032 | 0.00606 | -0.0498 | 116.0396
4.5 | 0.7524 | 0.0065 | -0.0482 | 115.7538
5 | 0.8289 | 0.00706 | -0.0528 | 117.4079
5.5 | 0.8882 | 0.00749 | -0.0534 | 118.5848
6 | 0.9395 | 0.00792 | -0.0521 | 118.6237
6.5 | 0.9908 | 0.00839 | -0.0508 | 118.093
7 | 1.0428 | 0.00883 | -0.0496 | 118.0974
7.5 | 1.0935 | 0.00939 | -0.0481 | 116.4537
8 | 1.1431 | 0.01001 | -0.0464 | 114.1958
8.5 | 1.1927 | 0.01062 | -0.0447 | 112.307
9 | 1.2401 | 0.01134 | -0.0425 | 109.3563
9.5 | 1.2852 | 0.01217 | -0.04 | 105.6039
10 | 1.3209 | 0.01352 | -0.0359 | 97.6997
10.5 | 1.3576 | 0.01456 | -0.0319 | 93.2418
11 | 1.3794 | 0.01593 | -0.0255 | 86.5913
11.5 | 1.4035 | 0.0175 | -0.0203 | 80.2
12 | 1.4174 | 0.02016 | -0.0148 | 70.3075
12.5 | 1.4353 | 0.02291 | -0.0107 | 62.6495
13 | 1.4402 | 0.027 | -0.0065 | 53.3407
13.5 | 1.4441 | 0.03145 | -0.0033 | 45.9173
14 | 1.4451 | 0.03631 | -0.0009 | 39.799
14.5 | 1.4195 | 0.04388 | 0.0013 | 32.3496
15 | 1.3685 | 0.05485 | 0.0014 | 24.9499
15.5 | 1.3463 | 0.06382 | -0.0001 | 21.0953
16 | 1.295 | 0.07814 | -0.0054 | 16.5728
16.5 | 1.2766 | 0.08943 | -0.0108 | 14.2749
17 | 1.2555 | 0.10256 | -0.0181 | 12.2416
17.5 | 1.1576 | 0.13477 | -0.0374 | 8.5894
18 | 1.1149 | 0.15481 | -0.0491 | 7.2017
18.5 | 0.9494 | 0.21869 | -0.0831 | 4.3413
19 | 0.9613 | 0.22734 | -0.0881 | 4.2285

## 87. Re 6M Mach 0.50 (1)
BIGFOIL.COM POLAR EXPORT
GA 40A310
GA 40A310 |  |  |  | Cl Max: | 1.243 | at alpha= | 20 | deg
JavaFoil+Calcfoil stall+Eppler ext transition |  |  |  | L/D Max: | 149.188 | at alpha= | 2.5 | deg
Re: | 6000000 |  |  | Cd Min: | 0.0042 | at alpha= | 0 | deg
Mach: | 0.5 |  |  | Cl=0 at alpha= | -2.3333 | deg
|  |  |  | @ Cl=0.1, Cd= | 0.0058347
|  |  |  | @ Cl=0.4, Cd= | 0.0043187
|  |  |  | @ Cl=0.6, Cd= | 0.00443
alpha (deg) | Cl | Cd | Cm | Cl/Cd
-20 | -0.944 | 0.16393 | -0.012 | -5.757
-19.5 | -0.919 | 0.1546 | -0.013 | -5.942
-19 | -0.893 | 0.14726 | -0.013 | -6.062
-18.5 | -0.866 | 0.14333 | -0.013 | -6.045
-18 | -0.839 | 0.13904 | -0.014 | -6.037
-17.5 | -0.812 | 0.13403 | -0.014 | -6.059
-17 | -0.785 | 0.12842 | -0.014 | -6.115
-16.5 | -0.759 | 0.1237 | -0.014 | -6.138
-16 | -0.733 | 0.1195 | -0.015 | -6.135
-15.5 | -0.707 | 0.11502 | -0.015 | -6.147
-15 | -0.681 | 0.11121 | -0.015 | -6.123
-14.5 | -0.655 | 0.10686 | -0.016 | -6.127
-14 | -0.628 | 0.10327 | -0.016 | -6.085
-13.5 | -0.602 | 0.09773 | -0.017 | -6.164
-13 | -0.575 | 0.09313 | -0.017 | -6.175
-12.5 | -0.549 | 0.08585 | -0.017 | -6.394
-12 | -0.523 | 0.07818 | -0.018 | -6.684
-11.5 | -0.494 | 0.0945 | -0.016 | -5.228
-11 | -0.471 | 0.06607 | -0.019 | -7.122
-10.5 | -0.444 | 0.06191 | -0.02 | -7.177
-10 | -0.419 | 0.05668 | -0.022 | -7.393
-9.5 | -0.403 | 0.04363 | -0.027 | -9.235
-9 | -0.361 | 0.06091 | -0.018 | -5.93
-8.5 | -0.334 | 0.05391 | -0.019 | -6.205
-8 | -0.308 | 0.04898 | -0.02 | -6.283
-7.5 | -0.282 | 0.04424 | -0.023 | -6.378
-7 | -0.312 | 0.00765 | -0.043 | -40.843
-6.5 | -0.228 | 0.03954 | -0.024 | -5.771
-6 | -0.2 | 0.0388 | -0.023 | -5.158
-5.5 | -0.173 | 0.03734 | -0.022 | -4.622
-5 | -0.145 | 0.03511 | -0.022 | -4.144
-4.5 | -0.119 | 0.03239 | -0.026 | -3.669
-4 | -0.171 | 0.00667 | -0.049 | -25.604
-3.5 | -0.139 | 0.00651 | -0.05 | -21.353
-3 | -0.084 | 0.00624 | -0.051 | -13.513
-2.5 | -0.022 | 0.0061 | -0.052 | -3.57
-2 | 0.044 | 0.00595 | -0.053 | 7.436
-1.5 | 0.112 | 0.00581 | -0.054 | 19.243
-1 | 0.18 | 0.00573 | -0.055 | 31.449
-0.5 | 0.249 | 0.00561 | -0.056 | 44.285
0 | 0.32 | 0.0042 | -0.057 | 76.038
0.5 | 0.388 | 0.00431 | -0.058 | 89.978
1 | 0.457 | 0.00436 | -0.059 | 104.714
1.5 | 0.525 | 0.0044 | -0.06 | 119.424
2 | 0.594 | 0.00443 | -0.061 | 134.039
2.5 | 0.661 | 0.00443 | -0.062 | 149.188
3 | 0.728 | 0.00491 | -0.063 | 148.367
3.5 | 0.793 | 0.00576 | -0.063 | 137.777
4 | 0.855 | 0.00863 | -0.064 | 99.052
4.5 | 0.913 | 0.0095 | -0.065 | 96.114
5 | 0.964 | 0.01001 | -0.066 | 96.291
5.5 | 1.003 | 0.01061 | -0.067 | 94.467
6 | 1.021 | 0.01077 | -0.068 | 94.862
6.5 | 0.996 | 0.01143 | -0.069 | 87.178
7 | 0.636 | 0.01212 | -0.07 | 52.488
7.5 | 0.67 | 0.01332 | -0.071 | 50.341
8 | 0.704 | 0.01437 | -0.072 | 49.003
8.5 | 0.723 | 0.0157 | -0.072 | 46.085
9 | 0.772 | 0.01503 | -0.074 | 51.362
9.5 | 0.783 | 0.01803 | -0.073 | 43.397
10 | 0.676 | 0.06741 | -0.036 | 10.027
10.5 | 0.711 | 0.06491 | -0.045 | 10.955
11 | 0.734 | 0.0721 | -0.042 | 10.184
11.5 | 0.758 | 0.08114 | -0.039 | 9.342
12 | 0.788 | 0.08688 | -0.043 | 9.069
12.5 | 0.818 | 0.09141 | -0.046 | 8.948
13 | 0.843 | 0.09706 | -0.044 | 8.68
13.5 | 0.87 | 0.10155 | -0.045 | 8.566
14 | 0.898 | 0.10397 | -0.047 | 8.641
14.5 | 0.929 | 0.10783 | -0.05 | 8.613
15 | 0.96 | 0.11041 | -0.052 | 8.694
15.5 | 0.989 | 0.1153 | -0.054 | 8.578
16 | 1.018 | 0.12072 | -0.055 | 8.43
16.5 | 1.042 | 0.13242 | -0.055 | 7.866
17 | 1.063 | 0.12795 | -0.052 | 8.308
17.5 | 1.091 | 0.13324 | -0.054 | 8.191
18 | 1.122 | 0.13645 | -0.056 | 8.224
18.5 | 1.157 | 0.13779 | -0.06 | 8.396
19 | 1.19 | 0.13801 | -0.062 | 8.62
19.5 | 1.222 | 0.14103 | -0.065 | 8.664
20 | 1.243 | 0.15396 | -0.064 | 8.072

## 88. Re 6M Mach 0.50 (2)
BIGFOIL.COM POLAR EXPORT
GA 40A310
GA 40A310 |  |  |  | Cl Max: | 1.1658 | at alpha= | 8 | deg
XFOIL ncrit=9 |  |  |  | L/D Max: | 166.325 | at alpha= | 2.5 | deg
Re: | 6000000 |  |  | Cd Min: | 0.26754 | at alpha= | -20 | deg
Mach: | 0.5 |  |  | Cl=0 at alpha= | -2.3653 | deg
|  |  |  | @ Cl=0.1, Cd= | 0.0055881
|  |  |  | @ Cl=0.4, Cd= | 0.0038332
|  |  |  | @ Cl=0.6, Cd= | 0.0036737
alpha (deg) | Cl | Cd | Cm | Cl/Cd
-20 | -0.7533 | 0.26754 | 0.0529 | -2.8157
-19.5 | -0.732 | 0.25923 | 0.0478 | -2.8237
-19 | -0.7104 | 0.25015 | 0.043 | -2.8399
-18.5 | -0.6893 | 0.24238 | 0.0383 | -2.8439
-18 | -0.668 | 0.23518 | 0.0338 | -2.8404
-17.5 | -0.6469 | 0.22762 | 0.0295 | -2.842
-17 | -0.626 | 0.21968 | 0.0253 | -2.8496
-16.5 | -0.6059 | 0.21168 | 0.0213 | -2.8623
-16 | -0.5866 | 0.20389 | 0.0174 | -2.877
-15.5 | -0.5685 | 0.19566 | 0.0135 | -2.9056
-15 | -0.5508 | 0.18775 | 0.0098 | -2.9337
-14.5 | -0.5163 | 0.17713 | 0.0006 | -2.9148
-14 | -0.4717 | 0.16586 | -0.0125 | -2.844
-13.5 | -0.4567 | 0.15773 | -0.0163 | -2.8955
-13 | -0.4377 | 0.15056 | -0.0202 | -2.9071
-12.5 | -0.4196 | 0.14296 | -0.0242 | -2.9351
-12 | -0.4012 | 0.13561 | -0.0282 | -2.9585
-11.5 | -0.3831 | 0.12786 | -0.0322 | -2.9962
-11 | -0.371 | 0.11957 | -0.0363 | -3.1028
-10.5 | -0.3569 | 0.1117 | -0.0403 | -3.1952
-10 | -0.3436 | 0.10392 | -0.0442 | -3.3064
-9.5 | -0.3293 | 0.09647 | -0.0479 | -3.4135
-9 | -0.3209 | 0.08882 | -0.0518 | -3.6129
-8.5 | -0.3062 | 0.08194 | -0.0553 | -3.7369
-8 | -0.2972 | 0.07485 | -0.059 | -3.9706
-7.5 | -0.2938 | 0.06729 | -0.0629 | -4.3662
-6.5 | -0.3159 | 0.05142 | -0.0729 | -6.1435
-5.5 | -0.3022 | 0.0353 | -0.0755 | -8.5609
-5 | -0.2768 | 0.02757 | -0.0738 | -10.0399
-4.5 | -0.2413 | 0.02021 | -0.0707 | -11.9396
-4 | -0.1956 | 0.01397 | -0.0673 | -14.0014
-3.5 | -0.1399 | 0.00948 | -0.0646 | -14.7574
-3 | -0.0825 | 0.00689 | -0.0621 | -11.9739
-2.5 | -0.018 | 0.00609 | -0.0609 | -2.9557
-2 | 0.0488 | 0.00571 | -0.0604 | 8.5464
-1 | 0.1832 | 0.00539 | -0.0605 | 33.9889
-0.5 | 0.2502 | 0.00527 | -0.0607 | 47.4763
0 | 0.3163 | 0.00511 | -0.0609 | 61.8982
0.5 | 0.375 | 0.00398 | -0.0604 | 94.2211
1 | 0.438 | 0.00361 | -0.0602 | 121.3296
1.5 | 0.5029 | 0.0035 | -0.0602 | 143.6857
2 | 0.5694 | 0.00355 | -0.0603 | 160.3944
2.5 | 0.6337 | 0.00381 | -0.06 | 166.3255
3 | 0.6851 | 0.00501 | -0.0577 | 136.7465
3.5 | 0.7398 | 0.00588 | -0.0556 | 125.8163
4 | 0.7928 | 0.00674 | -0.053 | 117.6261
4.5 | 0.8455 | 0.00729 | -0.0498 | 115.9808
5 | 0.9387 | 0.00789 | -0.0548 | 118.9734
5.5 | 0.9978 | 0.00846 | -0.0521 | 117.9433
6 | 1.0538 | 0.00915 | -0.0484 | 115.1694
6.5 | 1.108 | 0.00994 | -0.0441 | 111.4688
7 | 1.1497 | 0.01126 | -0.0375 | 102.1048
7.5 | 1.1634 | 0.01319 | -0.0266 | 88.2032
8 | 1.1658 | 0.01684 | -0.0165 | 69.228
8.5 | 1.1602 | 0.02286 | -0.0076 | 50.7524
9 | 1.1411 | 0.03006 | -0.0007 | 37.9607
9.5 | 1.1115 | 0.03812 | 0.0034 | 29.1579
10 | 1.0772 | 0.04711 | 0.0046 | 22.8656
10.5 | 1.0382 | 0.05757 | 0.003 | 18.0337
11 | 1.0016 | 0.0694 | -0.0017 | 14.4323
11.5 | 0.9709 | 0.08277 | -0.0093 | 11.7301
12 | 0.943 | 0.09909 | -0.0196 | 9.5166
12.5 | 0.9259 | 0.11483 | -0.0283 | 8.0632
13 | 0.9118 | 0.12923 | -0.0365 | 7.0556

## 89. Re 7M Mach 0.00 (1)
BIGFOIL.COM POLAR EXPORT
GA 40A310
GA 40A310 |  |  |  | Cl Max: | 1.163 | at alpha= | 9.5 | deg
JavaFoil+Calcfoil stall+Eppler ext transition |  |  |  | L/D Max: | 135.156 | at alpha= | 3 | deg
Re: | 7000000 |  |  | Cd Min: | 0.00406 | at alpha= | 0 | deg
Mach: | 0 |  |  | Cl=0 at alpha= | -2.3362 | deg
|  |  |  | @ Cl=0.1, Cd= | 0.0055244
|  |  |  | @ Cl=0.4, Cd= | 0.0041827
|  |  |  | @ Cl=0.6, Cd= | 0.0045019
alpha (deg) | Cl | Cd | Cm | Cl/Cd
-12.5 | -0.384 | 0.07417 | -0.016 | -5.179
-12 | -0.394 | 0.07045 | -0.016 | -5.594
-11.5 | -0.403 | 0.06669 | -0.016 | -6.039
-11 | -0.41 | 0.06292 | -0.017 | -6.51
-10.5 | -0.413 | 0.06093 | -0.017 | -6.782
-10 | -0.415 | 0.05764 | -0.017 | -7.202
-9.5 | -0.414 | 0.05463 | -0.017 | -7.578
-9 | -0.41 | 0.05151 | -0.018 | -7.953
-8.5 | -0.402 | 0.04816 | -0.019 | -8.349
-8 | -0.393 | 0.04342 | -0.021 | -9.041
-7.5 | -0.458 | 0.00698 | -0.036 | -65.656
-7 | -0.433 | 0.00695 | -0.037 | -62.326
-6.5 | -0.403 | 0.00674 | -0.038 | -59.762
-6 | -0.368 | 0.00651 | -0.039 | -56.484
-5.5 | -0.328 | 0.00626 | -0.04 | -52.354
-5 | -0.284 | 0.00645 | -0.04 | -43.999
-4.5 | -0.236 | 0.00622 | -0.041 | -37.941
-4 | -0.185 | 0.00608 | -0.042 | -30.42
-3.5 | -0.132 | 0.00595 | -0.043 | -22.11
-3 | -0.076 | 0.00585 | -0.044 | -13.036
-2.5 | -0.019 | 0.00571 | -0.045 | -3.377
-2 | 0.039 | 0.00559 | -0.046 | 6.927
-1.5 | 0.097 | 0.00553 | -0.046 | 17.619
-1 | 0.156 | 0.00542 | -0.047 | 28.844
-0.5 | 0.216 | 0.0053 | -0.048 | 40.653
0 | 0.277 | 0.00406 | -0.049 | 68.19
0.5 | 0.336 | 0.00412 | -0.05 | 81.507
1 | 0.396 | 0.00418 | -0.051 | 94.697
1.5 | 0.455 | 0.00422 | -0.052 | 107.849
2 | 0.514 | 0.00418 | -0.052 | 123.023
2.5 | 0.573 | 0.00436 | -0.053 | 131.354
3 | 0.632 | 0.00467 | -0.054 | 135.156
3.5 | 0.689 | 0.00521 | -0.055 | 132.148
4 | 0.746 | 0.00612 | -0.056 | 121.939
4.5 | 0.801 | 0.00795 | -0.057 | 100.7
5 | 0.854 | 0.00824 | -0.058 | 103.673
5.5 | 0.905 | 0.00821 | -0.058 | 110.219
6 | 0.954 | 0.00858 | -0.059 | 111.121
6.5 | 0.999 | 0.00891 | -0.06 | 112.107
7 | 1.041 | 0.00931 | -0.061 | 111.78
7.5 | 1.079 | 0.00974 | -0.062 | 110.789
8 | 1.112 | 0.01013 | -0.063 | 109.779
8.5 | 1.141 | 0.01041 | -0.063 | 109.616
9 | 1.159 | 0.01076 | -0.064 | 107.737
9.5 | 1.163 | 0.01135 | -0.065 | 102.493
10 | 1.159 | 0.01192 | -0.066 | 97.238
10.5 | 1.146 | 0.01254 | -0.067 | 91.37
11 | 1.125 | 0.01321 | -0.067 | 85.192
11.5 | 1.098 | 0.01402 | -0.068 | 78.294
12 | 1.064 | 0.0151 | -0.069 | 70.464
12.5 | 0.996 | 0.01815 | -0.068 | 54.85
13 | 0.946 | 0.0204 | -0.068 | 46.349
13.5 | 0.885 | 0.02557 | -0.067 | 34.625
14 | 0.767 | 0.06094 | -0.057 | 12.593
14.5 | 0.694 | 0.09065 | -0.046 | 7.651

## 90. Re 7M Mach 0.00 (2)
BIGFOIL.COM POLAR EXPORT
GA 40A310
GA 40A310 |  |  |  | Cl Max: | 1.6721 | at alpha= | 17 | deg
XFOIL ncrit=9 |  |  |  | L/D Max: | 141.829 | at alpha= | 2 | deg
Re: | 7000000 |  |  | Cd Min: | 0.07849 | at alpha= | 20 | deg
Mach: | 0 |  |  | Cl=0 at alpha= | -2.3579 | deg
|  |  |  | @ Cl=0.1, Cd= | 0.0052242
|  |  |  | @ Cl=0.4, Cd= | 0.0034484
|  |  |  | @ Cl=0.6, Cd= | 0.0049566
alpha (deg) | Cl | Cd | Cm | Cl/Cd
-12.5 | -1.03 | 0.0225 | -0.0582 | -45.7778
-12 | -1.0034 | 0.01871 | -0.0557 | -53.6291
-11.5 | -0.9687 | 0.01573 | -0.0537 | -61.583
-11 | -0.9254 | 0.01393 | -0.0525 | -66.4322
-10.5 | -0.8784 | 0.01263 | -0.0517 | -69.5487
-10 | -0.8285 | 0.01173 | -0.0512 | -70.6309
-9.5 | -0.777 | 0.01106 | -0.0508 | -70.2532
-9 | -0.7231 | 0.0108 | -0.0508 | -66.9537
-8.5 | -0.6702 | 0.0103 | -0.0507 | -65.068
-8 | -0.6166 | 0.00987 | -0.0506 | -62.4721
-7.5 | -0.5605 | 0.01 | -0.0509 | -56.05
-7 | -0.5066 | 0.00954 | -0.0509 | -53.1027
-6.5 | -0.451 | 0.00947 | -0.0511 | -47.6241
-6 | -0.4022 | 0.00786 | -0.0502 | -51.1705
-5.5 | -0.3487 | 0.00723 | -0.0499 | -48.2296
-5 | -0.2945 | 0.00677 | -0.0498 | -43.5007
-4.5 | -0.2395 | 0.00639 | -0.0498 | -37.4804
-4 | -0.1842 | 0.0061 | -0.0499 | -30.1967
-3.5 | -0.1283 | 0.00584 | -0.0501 | -21.9692
-3 | -0.0723 | 0.00567 | -0.0503 | -12.7513
-2.5 | -0.016 | 0.00548 | -0.0505 | -2.9197
-2 | 0.0403 | 0.00534 | -0.0508 | 7.5468
-1.5 | 0.097 | 0.00523 | -0.0511 | 18.5468
-1 | 0.1536 | 0.00512 | -0.0515 | 30
-0.5 | 0.2102 | 0.00504 | -0.0518 | 41.7063
0 | 0.2652 | 0.0047 | -0.0519 | 56.4255
0.5 | 0.3168 | 0.00388 | -0.0517 | 81.6495
1 | 0.3707 | 0.00354 | -0.0517 | 104.7175
1.5 | 0.4251 | 0.00337 | -0.0517 | 126.1424
2 | 0.4808 | 0.00339 | -0.0519 | 141.8289
2.5 | 0.531 | 0.00402 | -0.0512 | 132.0896
3 | 0.5805 | 0.00473 | -0.0505 | 122.7273
4 | 0.6803 | 0.00589 | -0.0491 | 115.5008
4.5 | 0.7299 | 0.00628 | -0.0482 | 116.2261
5 | 0.7892 | 0.00664 | -0.0495 | 118.8554
5.5 | 0.8566 | 0.00706 | -0.0528 | 121.3314
6 | 0.9088 | 0.00745 | -0.0525 | 121.9866
6.5 | 0.9583 | 0.00785 | -0.0517 | 122.0764
7 | 1.0083 | 0.00821 | -0.051 | 122.8136
7.5 | 1.0577 | 0.00864 | -0.0502 | 122.419
8 | 1.106 | 0.00917 | -0.0493 | 120.6107
8.5 | 1.1552 | 0.00958 | -0.0486 | 120.5846
9 | 1.2033 | 0.01007 | -0.0477 | 119.4935
9.5 | 1.2501 | 0.01062 | -0.0467 | 117.7119
10 | 1.2951 | 0.01127 | -0.0454 | 114.9157
10.5 | 1.3365 | 0.01213 | -0.0435 | 110.1814
11 | 1.3807 | 0.0127 | -0.0421 | 108.7165
11.5 | 1.4216 | 0.01341 | -0.0403 | 106.0104
12 | 1.4608 | 0.01413 | -0.0382 | 103.3829
12.5 | 1.4925 | 0.0149 | -0.0347 | 100.1678
13 | 1.5171 | 0.01584 | -0.0302 | 95.7765
13.5 | 1.5421 | 0.01699 | -0.0263 | 90.7652
14 | 1.567 | 0.01835 | -0.023 | 85.3951
14.5 | 1.5924 | 0.01991 | -0.0203 | 79.9799
15 | 1.6124 | 0.02216 | -0.0177 | 72.7617
15.5 | 1.6356 | 0.02444 | -0.0161 | 66.9231
16 | 1.6526 | 0.02733 | -0.0143 | 60.4683
16.5 | 1.6686 | 0.0302 | -0.0127 | 55.2517
17 | 1.6721 | 0.03424 | -0.0106 | 48.8347
17.5 | 1.672 | 0.03872 | -0.0088 | 43.1818
18 | 1.6499 | 0.04566 | -0.0071 | 36.1345
18.5 | 1.6492 | 0.05078 | -0.0066 | 32.4774
19 | 1.63 | 0.05825 | -0.0066 | 27.9828
19.5 | 1.5972 | 0.06775 | -0.0073 | 23.5749
20 | 1.564 | 0.07849 | -0.01 | 19.9261

## 91. Re 7M Mach 0.10 (1)
BIGFOIL.COM POLAR EXPORT
GA 40A310
GA 40A310 |  |  |  | Cl Max: | 1.158 | at alpha= | 9.5 | deg
JavaFoil+Calcfoil stall+Eppler ext transition |  |  |  | L/D Max: | 134.59 | at alpha= | 3 | deg
Re: | 7000000 |  |  | Cd Min: | 0.00408 | at alpha= | 0 | deg
Mach: | 0.1 |  |  | Cl=0 at alpha= | -2.3362 | deg
|  |  |  | @ Cl=0.1, Cd= | 0.0055063
|  |  |  | @ Cl=0.4, Cd= | 0.0041534
|  |  |  | @ Cl=0.6, Cd= | 0.0045242
alpha (deg) | Cl | Cd | Cm | Cl/Cd
-12.5 | -0.354 | 0.07418 | -0.016 | -4.771
-12 | -0.367 | 0.07047 | -0.016 | -5.203
-11.5 | -0.378 | 0.06757 | -0.016 | -5.589
-11 | -0.388 | 0.06314 | -0.017 | -6.143
-10.5 | -0.394 | 0.06102 | -0.017 | -6.465
-10 | -0.399 | 0.05774 | -0.017 | -6.915
-9.5 | -0.401 | 0.05455 | -0.017 | -7.35
-9 | -0.399 | 0.05182 | -0.018 | -7.697
-8.5 | -0.393 | 0.04861 | -0.018 | -8.093
-8 | -0.384 | 0.04511 | -0.02 | -8.52
-7.5 | -0.453 | 0.00698 | -0.036 | -64.908
-7 | -0.43 | 0.00695 | -0.037 | -61.821
-6.5 | -0.401 | 0.00669 | -0.038 | -59.892
-6 | -0.367 | 0.00656 | -0.039 | -55.895
-5.5 | -0.328 | 0.00631 | -0.04 | -51.907
-5 | -0.284 | 0.00649 | -0.041 | -43.735
-4.5 | -0.236 | 0.00626 | -0.042 | -37.806
-4 | -0.186 | 0.00612 | -0.042 | -30.319
-3.5 | -0.132 | 0.00599 | -0.043 | -22.073
-3 | -0.077 | 0.00587 | -0.044 | -13.036
-2.5 | -0.019 | 0.00573 | -0.045 | -3.379
-2 | 0.039 | 0.00562 | -0.046 | 6.922
-1.5 | 0.098 | 0.00551 | -0.047 | 17.759
-1 | 0.157 | 0.0054 | -0.048 | 29.096
-0.5 | 0.217 | 0.00528 | -0.048 | 41.035
0 | 0.278 | 0.00408 | -0.049 | 68.15
0.5 | 0.338 | 0.00414 | -0.05 | 81.629
1 | 0.398 | 0.00415 | -0.051 | 95.8
1.5 | 0.457 | 0.00425 | -0.052 | 107.688
2 | 0.517 | 0.00421 | -0.053 | 122.865
2.5 | 0.576 | 0.00439 | -0.054 | 131.061
3 | 0.635 | 0.00472 | -0.054 | 134.59
3.5 | 0.693 | 0.00526 | -0.055 | 131.735
4 | 0.749 | 0.00616 | -0.056 | 121.636
4.5 | 0.805 | 0.00801 | -0.057 | 100.51
5 | 0.858 | 0.0083 | -0.058 | 103.375
5.5 | 0.909 | 0.00827 | -0.059 | 109.984
6 | 0.958 | 0.00865 | -0.06 | 110.733
6.5 | 1.003 | 0.00899 | -0.06 | 111.551
7 | 1.044 | 0.00934 | -0.061 | 111.787
7.5 | 1.081 | 0.00983 | -0.062 | 110.034
8 | 1.113 | 0.01019 | -0.063 | 109.28
8.5 | 1.141 | 0.0105 | -0.064 | 108.639
9 | 1.157 | 0.01087 | -0.064 | 106.428
9.5 | 1.158 | 0.01147 | -0.065 | 100.946
10 | 1.15 | 0.01208 | -0.066 | 95.186
10.5 | 1.132 | 0.0127 | -0.067 | 89.159
11 | 1.106 | 0.01339 | -0.068 | 82.604
11.5 | 1.073 | 0.01431 | -0.069 | 74.995
12 | 1.01 | 0.01671 | -0.068 | 60.483
12.5 | 0.949 | 0.02009 | -0.067 | 47.23
13 | 0.896 | 0.02234 | -0.067 | 40.12
13.5 | 0.811 | 0.03605 | -0.064 | 22.485
14 | 0.682 | 0.09053 | -0.043 | 7.536
14.5 | 0.64 | 0.09535 | -0.043 | 6.713

## 92. Re 7M Mach 0.10 (2)
BIGFOIL.COM POLAR EXPORT
GA 40A310
GA 40A310 |  |  |  | Cl Max: | 1.6471 | at alpha= | 16.5 | deg
XFOIL ncrit=9 |  |  |  | L/D Max: | 142.684 | at alpha= | 2 | deg
Re: | 7000000 |  |  | Cd Min: | 0.09502 | at alpha= | 20 | deg
Mach: | 0.1 |  |  | Cl=0 at alpha= | -2.3587 | deg
|  |  |  | @ Cl=0.1, Cd= | 0.0052258
|  |  |  | @ Cl=0.4, Cd= | 0.0034607
|  |  |  | @ Cl=0.6, Cd= | 0.0049112
alpha (deg) | Cl | Cd | Cm | Cl/Cd
-11 | -0.9109 | 0.01854 | -0.0568 | -49.1316
-10.5 | -0.8762 | 0.01495 | -0.0546 | -58.6087
-10 | -0.8307 | 0.0131 | -0.0534 | -63.4122
-9.5 | -0.7812 | 0.01188 | -0.0526 | -65.7576
-9 | -0.7284 | 0.01125 | -0.0522 | -64.7467
-8.5 | -0.6756 | 0.01056 | -0.0518 | -63.9773
-8 | -0.6217 | 0.01003 | -0.0516 | -61.984
-7.5 | -0.5649 | 0.01011 | -0.0518 | -55.8754
-7 | -0.5106 | 0.00962 | -0.0516 | -53.0769
-6.5 | -0.4545 | 0.00952 | -0.0518 | -47.7416
-5.5 | -0.3509 | 0.00734 | -0.0505 | -47.8065
-5 | -0.2964 | 0.00684 | -0.0503 | -43.3333
-4.5 | -0.241 | 0.00643 | -0.0503 | -37.4806
-4 | -0.1853 | 0.00612 | -0.0503 | -30.2778
-3.5 | -0.1291 | 0.00586 | -0.0504 | -22.0307
-3 | -0.0728 | 0.00567 | -0.0506 | -12.8395
-2.5 | -0.016 | 0.00549 | -0.0508 | -2.9144
-2 | 0.0406 | 0.00535 | -0.0511 | 7.5888
-1.5 | 0.0976 | 0.00523 | -0.0514 | 18.6616
-1 | 0.1545 | 0.00513 | -0.0517 | 30.117
-0.5 | 0.2115 | 0.00504 | -0.0521 | 41.9643
0 | 0.2668 | 0.00471 | -0.0522 | 56.6454
0.5 | 0.3187 | 0.00388 | -0.052 | 82.1392
1 | 0.3729 | 0.00354 | -0.052 | 105.339
1.5 | 0.4276 | 0.00338 | -0.0519 | 126.5089
2 | 0.4837 | 0.00339 | -0.0522 | 142.6844
2.5 | 0.5341 | 0.00402 | -0.0515 | 132.8607
3 | 0.5838 | 0.00474 | -0.0507 | 123.1646
3.5 | 0.6349 | 0.00528 | -0.0502 | 120.2462
4 | 0.6842 | 0.00591 | -0.0493 | 115.7699
4.5 | 0.7339 | 0.00632 | -0.0483 | 116.1234
5 | 0.7934 | 0.00667 | -0.0496 | 118.9505
5.5 | 0.8615 | 0.00709 | -0.0529 | 121.5092
6 | 0.9139 | 0.00749 | -0.0525 | 122.016
6.5 | 0.9636 | 0.0079 | -0.0516 | 121.9747
7 | 1.0141 | 0.00827 | -0.0509 | 122.6239
7.5 | 1.0638 | 0.00871 | -0.05 | 122.1355
8 | 1.1125 | 0.00923 | -0.049 | 120.5309
8.5 | 1.162 | 0.00966 | -0.0482 | 120.2899
9 | 1.2102 | 0.01018 | -0.0472 | 118.8802
9.5 | 1.257 | 0.01077 | -0.046 | 116.7131
10 | 1.3016 | 0.01147 | -0.0444 | 113.4786
10.5 | 1.3437 | 0.0123 | -0.0424 | 109.2439
11 | 1.3876 | 0.01292 | -0.0408 | 107.3994
11.5 | 1.4278 | 0.01368 | -0.0386 | 104.3713
12 | 1.4647 | 0.01449 | -0.0359 | 101.0835
12.5 | 1.491 | 0.01536 | -0.0312 | 97.0703
13 | 1.516 | 0.01646 | -0.0268 | 92.1021
13.5 | 1.541 | 0.0178 | -0.0231 | 86.573
14 | 1.5659 | 0.01938 | -0.02 | 80.7998
14.5 | 1.5909 | 0.02122 | -0.0174 | 74.9717
15 | 1.6094 | 0.02391 | -0.015 | 67.3107
15.5 | 1.6288 | 0.02668 | -0.0132 | 61.0495
16 | 1.6391 | 0.0302 | -0.011 | 54.2748
16.5 | 1.6471 | 0.03392 | -0.0091 | 48.5584
17 | 1.6281 | 0.04028 | -0.0066 | 40.4196
17.5 | 1.6262 | 0.04538 | -0.0055 | 35.8352
18 | 1.6016 | 0.05322 | -0.0049 | 30.0939
18.5 | 1.5678 | 0.06271 | -0.0053 | 25.0008
19 | 1.5606 | 0.06944 | -0.0062 | 22.4741
19.5 | 1.5351 | 0.07932 | -0.0089 | 19.3533
20 | 1.4845 | 0.09502 | -0.0158 | 15.623

## 93. Re 7M Mach 0.25 (1)
BIGFOIL.COM POLAR EXPORT
GA 40A310
GA 40A310 |  |  |  | Cl Max: | 1.13 | at alpha= | 8.5 | deg
JavaFoil+Calcfoil stall+Eppler ext transition |  |  |  | L/D Max: | 134.16 | at alpha= | 3 | deg
Re: | 7000000 |  |  | Cd Min: | 0.0041 | at alpha= | 0 | deg
Mach: | 0.25 |  |  | Cl=0 at alpha= | -2.3333 | deg
|  |  |  | @ Cl=0.1, Cd= | 0.00548
|  |  |  | @ Cl=0.4, Cd= | 0.09336
|  |  |  | @ Cl=0.6, Cd= | 0.09336
alpha (deg) | Cl | Cd | Cm | Cl/Cd
-11.5 | -0.126 | 0.0679 | -0.017 | -1.849
-11 | -0.178 | 0.06446 | -0.017 | -2.766
-10.5 | -0.219 | 0.06158 | -0.017 | -3.556
-10 | -0.253 | 0.05842 | -0.018 | -4.337
-9.5 | -0.282 | 0.05543 | -0.018 | -5.085
-9 | -0.305 | 0.05093 | -0.019 | -5.994
-8.5 | -0.32 | 0.04972 | -0.018 | -6.437
-8 | -0.329 | 0.04716 | -0.018 | -6.966
-7.5 | -0.33 | 0.04453 | -0.019 | -7.408
-7 | -0.325 | 0.04146 | -0.02 | -7.831
-6.5 | -0.382 | 0.00681 | -0.039 | -56.098
-6 | -0.357 | 0.00662 | -0.04 | -53.896
-5.5 | -0.324 | 0.00635 | -0.041 | -50.991
-5 | -0.284 | 0.00657 | -0.042 | -43.203
-4.5 | -0.239 | 0.00642 | -0.043 | -37.165
-4 | -0.189 | 0.00618 | -0.044 | -30.507
-3.5 | -0.135 | 0.00601 | -0.044 | -22.42
-3 | -0.078 | 0.00588 | -0.045 | -13.314
-2.5 | -0.02 | 0.00574 | -0.046 | -3.458
-2 | 0.04 | 0.00561 | -0.047 | 7.118
-1.5 | 0.1 | 0.00548 | -0.048 | 18.313
-1 | 0.161 | 0.0054 | -0.049 | 29.885
-0.5 | 0.222 | 0.00537 | -0.05 | 41.45
0 | 0.286 | 0.0041 | -0.051 | 69.74
0.5 | 0.347 | 0.00414 | -0.051 | 83.932
1 | 0.409 | 0.00419 | -0.052 | 97.463
1.5 | 0.47 | 0.00427 | -0.053 | 110.069
2 | 0.531 | 0.00423 | -0.054 | 125.614
2.5 | 0.592 | 0.00443 | -0.055 | 133.503
3 | 0.652 | 0.00486 | -0.056 | 134.16
3.5 | 0.711 | 0.00545 | -0.057 | 130.419
4 | 0.769 | 0.00664 | -0.058 | 115.873
4.5 | 0.825 | 0.00822 | -0.059 | 100.362
5 | 0.879 | 0.00856 | -0.059 | 102.687
5.5 | 0.93 | 0.00858 | -0.06 | 108.373
6 | 0.978 | 0.00894 | -0.061 | 109.342
6.5 | 1.02 | 0.00933 | -0.062 | 109.39
7 | 1.058 | 0.00971 | -0.063 | 108.974
7.5 | 1.089 | 0.01026 | -0.064 | 106.144
8 | 1.113 | 0.01068 | -0.065 | 104.217
8.5 | 1.13 | 0.01106 | -0.066 | 102.114
9 | 1.129 | 0.0115 | -0.066 | 98.17
9.5 | 1.105 | 0.0122 | -0.067 | 90.555
10 | 1.064 | 0.01293 | -0.068 | 82.288
10.5 | 1.008 | 0.01376 | -0.069 | 73.229
11 | 0.936 | 0.01502 | -0.07 | 62.35
11.5 | 0.813 | 0.02023 | -0.067 | 40.219
12 | 0.611 | 0.07831 | -0.038 | 7.802
12.5 | 0.524 | 0.0858 | -0.036 | 6.109
13 | 0.433 | 0.09113 | -0.036 | 4.755
13.5 | 0.336 | 0.09336 | -0.039 | 3.603

## 94. Re 7M Mach 0.25 (2)
BIGFOIL.COM POLAR EXPORT
GA 40A310
GA 40A310 |  |  |  | Cl Max: | 1.4923 | at alpha= | 14 | deg
XFOIL ncrit=9 |  |  |  | L/D Max: | 146.452 | at alpha= | 2 | deg
Re: | 7000000 |  |  | Cd Min: | 0.20008 | at alpha= | 19 | deg
Mach: | 0.25 |  |  | Cl=0 at alpha= | -2.3592 | deg
|  |  |  | @ Cl=0.1, Cd= | 0.005252
|  |  |  | @ Cl=0.4, Cd= | 0.0035075
|  |  |  | @ Cl=0.6, Cd= | 0.0047657
alpha (deg) | Cl | Cd | Cm | Cl/Cd
-16 | -0.5781 | 0.19073 | 0.0174 | -3.031
-15.5 | -0.5615 | 0.18524 | 0.0144 | -3.0312
-15 | -0.5484 | 0.17768 | 0.0112 | -3.0864
-14 | -0.507 | 0.16103 | 0.0005 | -3.1485
-13.5 | -0.4507 | 0.14734 | -0.0182 | -3.0589
-12 | -0.4227 | 0.12092 | -0.0311 | -3.4957
-11.5 | -0.4092 | 0.11461 | -0.0344 | -3.5704
-11 | -0.3993 | 0.10727 | -0.038 | -3.7224
-10.5 | -0.3837 | 0.10179 | -0.041 | -3.7695
-10 | -0.3727 | 0.09467 | -0.0443 | -3.9368
-9.5 | -0.3658 | 0.08743 | -0.0477 | -4.1839
-9 | -0.373 | 0.07832 | -0.0521 | -4.7625
-7 | -0.5248 | 0.01221 | -0.057 | -42.9812
-6.5 | -0.471 | 0.01068 | -0.056 | -44.1011
-6 | -0.4143 | 0.0099 | -0.0553 | -41.8485
-5.5 | -0.3611 | 0.00835 | -0.0542 | -43.2455
-5 | -0.3061 | 0.00735 | -0.0534 | -41.6463
-4.5 | -0.2494 | 0.00676 | -0.0529 | -36.8935
-4 | -0.1917 | 0.00631 | -0.0526 | -30.3803
-3.5 | -0.1337 | 0.00598 | -0.0524 | -22.3579
-3 | -0.0752 | 0.00573 | -0.0525 | -13.1239
-2.5 | -0.0165 | 0.00555 | -0.0526 | -2.973
-2 | 0.0421 | 0.00538 | -0.0528 | 7.8253
-1.5 | 0.1009 | 0.00525 | -0.053 | 19.219
-1 | 0.1597 | 0.00516 | -0.0533 | 30.9496
-0.5 | 0.2186 | 0.00505 | -0.0537 | 43.2871
0 | 0.2759 | 0.00477 | -0.0538 | 57.8407
0.5 | 0.3291 | 0.0039 | -0.0536 | 84.3846
1 | 0.385 | 0.00355 | -0.0535 | 108.4507
1.5 | 0.4414 | 0.00339 | -0.0535 | 130.2065
2 | 0.4994 | 0.00341 | -0.0537 | 146.4516
2.5 | 0.5513 | 0.00404 | -0.0529 | 136.4604
3 | 0.6023 | 0.0048 | -0.0521 | 125.4792
3.5 | 0.6544 | 0.0054 | -0.0513 | 121.1852
4 | 0.7049 | 0.00607 | -0.0502 | 116.1285
4.5 | 0.7561 | 0.00649 | -0.0491 | 116.5023
5 | 0.8167 | 0.00684 | -0.0499 | 119.4006
5.5 | 0.8889 | 0.00727 | -0.0534 | 122.2696
6 | 0.942 | 0.00771 | -0.0525 | 122.179
6.5 | 0.9938 | 0.00813 | -0.0513 | 122.2386
7 | 1.0457 | 0.00858 | -0.05 | 121.8765
7.5 | 1.096 | 0.00917 | -0.0485 | 119.5202
8 | 1.1476 | 0.00965 | -0.0471 | 118.9223
8.5 | 1.1976 | 0.01023 | -0.0454 | 117.0674
9 | 1.2458 | 0.01092 | -0.0434 | 114.0842
9.5 | 1.2885 | 0.01194 | -0.0404 | 107.9146
10 | 1.3317 | 0.01284 | -0.0375 | 103.715
10.5 | 1.3722 | 0.0138 | -0.0342 | 99.4348
11 | 1.3981 | 0.01504 | -0.0283 | 92.9588
11.5 | 1.4228 | 0.01641 | -0.0227 | 86.7032
12 | 1.4394 | 0.01869 | -0.017 | 77.0144
12.5 | 1.461 | 0.02108 | -0.0129 | 69.3074
13 | 1.4727 | 0.02463 | -0.009 | 59.7929
13.5 | 1.4849 | 0.02842 | -0.006 | 52.2484
14 | 1.4923 | 0.03268 | -0.0033 | 45.664
14.5 | 1.4755 | 0.03921 | -0.0006 | 37.6307
15 | 1.4316 | 0.04876 | 0.001 | 29.3601
15.5 | 1.4119 | 0.05676 | 0.0008 | 24.8749
16 | 1.365 | 0.06883 | -0.0018 | 19.8315
16.5 | 1.3435 | 0.07881 | -0.005 | 17.0473
17 | 1.3063 | 0.09296 | -0.0119 | 14.0523
17.5 | 1.2435 | 0.11495 | -0.0251 | 10.8177
18 | 1.2109 | 0.13239 | -0.0352 | 9.1465
18.5 | 1.1149 | 0.16479 | -0.0549 | 6.7656
19 | 1.0282 | 0.20008 | -0.0759 | 5.1389

## 95. Re 7M Mach 0.50 (1)
BIGFOIL.COM POLAR EXPORT
GA 40A310
GA 40A310 |  |  |  | Cl Max: | 1.246 | at alpha= | 20 | deg
JavaFoil+Calcfoil stall+Eppler ext transition |  |  |  | L/D Max: | 146.54 | at alpha= | 2.5 | deg
Re: | 7000000 |  |  | Cd Min: | 0.00425 | at alpha= | 0 | deg
Mach: | 0.5 |  |  | Cl=0 at alpha= | -2.3333 | deg
|  |  |  | @ Cl=0.1, Cd= | 0.0056829
|  |  |  | @ Cl=0.4, Cd= | 0.0042774
|  |  |  | @ Cl=0.6, Cd= | 0.0044645
alpha (deg) | Cl | Cd | Cm | Cl/Cd
-20 | -0.944 | 0.162 | -0.012 | -5.826
-19.5 | -0.919 | 0.15294 | -0.013 | -6.01
-19 | -0.893 | 0.14659 | -0.013 | -6.092
-18.5 | -0.867 | 0.13947 | -0.014 | -6.214
-18 | -0.84 | 0.1357 | -0.014 | -6.189
-17.5 | -0.813 | 0.13135 | -0.014 | -6.188
-17 | -0.785 | 0.12691 | -0.014 | -6.189
-16.5 | -0.759 | 0.12237 | -0.014 | -6.206
-16 | -0.733 | 0.11785 | -0.015 | -6.222
-15.5 | -0.707 | 0.11613 | -0.015 | -6.09
-15 | -0.681 | 0.10973 | -0.015 | -6.207
-14.5 | -0.655 | 0.10472 | -0.016 | -6.254
-14 | -0.629 | 0.10096 | -0.016 | -6.226
-13.5 | -0.603 | 0.09714 | -0.017 | -6.203
-13 | -0.575 | 0.09161 | -0.017 | -6.281
-12.5 | -0.549 | 0.08441 | -0.017 | -6.508
-12 | -0.523 | 0.07716 | -0.018 | -6.778
-11.5 | -0.494 | 0.09228 | -0.016 | -5.355
-11 | -0.471 | 0.06578 | -0.02 | -7.16
-10.5 | -0.446 | 0.06027 | -0.021 | -7.397
-10 | -0.422 | 0.05395 | -0.023 | -7.816
-9.5 | -0.474 | 0.00981 | -0.038 | -48.316
-9 | -0.361 | 0.05998 | -0.019 | -6.023
-8.5 | -0.335 | 0.05323 | -0.019 | -6.285
-8 | -0.308 | 0.04876 | -0.02 | -6.317
-7.5 | -0.282 | 0.04396 | -0.023 | -6.424
-7 | -0.313 | 0.0075 | -0.043 | -41.671
-6.5 | -0.23 | 0.03772 | -0.026 | -6.088
-6 | -0.2 | 0.03842 | -0.023 | -5.215
-5.5 | -0.173 | 0.03701 | -0.022 | -4.664
-5 | -0.146 | 0.03426 | -0.025 | -4.261
-4.5 | -0.146 | 0.0063 | -0.048 | -23.146
-4 | -0.171 | 0.00657 | -0.049 | -26.009
-3.5 | -0.139 | 0.00633 | -0.05 | -21.966
-3 | -0.084 | 0.00618 | -0.051 | -13.641
-2.5 | -0.022 | 0.00594 | -0.052 | -3.668
-2 | 0.044 | 0.00579 | -0.053 | 7.637
-1.5 | 0.112 | 0.00566 | -0.054 | 19.769
-1 | 0.18 | 0.00554 | -0.055 | 32.503
-0.5 | 0.249 | 0.00546 | -0.056 | 45.502
0 | 0.32 | 0.00425 | -0.057 | 75.266
0.5 | 0.388 | 0.00426 | -0.058 | 91.058
1 | 0.457 | 0.00436 | -0.059 | 104.785
1.5 | 0.525 | 0.0044 | -0.06 | 119.431
2 | 0.594 | 0.00446 | -0.061 | 133.275
2.5 | 0.661 | 0.00451 | -0.062 | 146.54
3 | 0.728 | 0.00534 | -0.063 | 136.382
3.5 | 0.793 | 0.0064 | -0.063 | 123.967
4 | 0.855 | 0.00848 | -0.064 | 100.869
4.5 | 0.913 | 0.00931 | -0.065 | 98.078
5 | 0.964 | 0.00976 | -0.066 | 98.681
5.5 | 1.003 | 0.01036 | -0.067 | 96.746
6 | 1.021 | 0.01051 | -0.068 | 97.182
6.5 | 0.996 | 0.01116 | -0.069 | 89.284
7 | 0.636 | 0.01183 | -0.07 | 53.777
7.5 | 0.67 | 0.01298 | -0.071 | 51.643
8 | 0.704 | 0.01398 | -0.072 | 50.365
8.5 | 0.738 | 0.01462 | -0.073 | 50.485
9 | 0.772 | 0.01464 | -0.074 | 52.744
9.5 | 0.785 | 0.01737 | -0.073 | 45.192
10 | 0.677 | 0.06723 | -0.038 | 10.068
10.5 | 0.829 | 0.02203 | -0.073 | 37.646
11 | 0.739 | 0.06958 | -0.046 | 10.618
11.5 | 0.76 | 0.07926 | -0.041 | 9.588
12 | 0.789 | 0.08475 | -0.043 | 9.306
12.5 | 0.819 | 0.08959 | -0.047 | 9.143
13 | 0.843 | 0.09591 | -0.044 | 8.786
13.5 | 0.87 | 0.09811 | -0.045 | 8.867
14 | 0.9 | 0.10175 | -0.048 | 8.843
14.5 | 0.93 | 0.10495 | -0.05 | 8.86
15 | 0.962 | 0.10759 | -0.053 | 8.938
15.5 | 0.992 | 0.11209 | -0.055 | 8.849
16 | 1.02 | 0.11872 | -0.056 | 8.591
16.5 | 1.042 | 0.13094 | -0.055 | 7.959
17 | 1.063 | 0.12668 | -0.053 | 8.393
17.5 | 1.094 | 0.13084 | -0.055 | 8.359
18 | 1.125 | 0.13335 | -0.058 | 8.436
18.5 | 1.161 | 0.13325 | -0.061 | 8.71
19 | 1.197 | 0.13139 | -0.065 | 9.111
19.5 | 1.226 | 0.13635 | -0.066 | 8.994
20 | 1.246 | 0.14979 | -0.064 | 8.316

## 96. Re 7M Mach 0.50 (2)
BIGFOIL.COM POLAR EXPORT
GA 40A310
GA 40A310 |  |  |  | Cl Max: | 1.1738 | at alpha= | 8 | deg
XFOIL ncrit=9 |  |  |  | L/D Max: | 163.41 | at alpha= | 2 | deg
Re: | 7000000 |  |  | Cd Min: | 0.26843 | at alpha= | -20 | deg
Mach: | 0.5 |  |  | Cl=0 at alpha= | -2.3619 | deg
|  |  |  | @ Cl=0.1, Cd= | 0.005415
|  |  |  | @ Cl=0.4, Cd= | 0.0040451
|  |  |  | @ Cl=0.6, Cd= | 0.0037895
alpha (deg) | Cl | Cd | Cm | Cl/Cd
-20 | -0.7566 | 0.26843 | 0.0539 | -2.8186
-19.5 | -0.7349 | 0.25962 | 0.0488 | -2.8307
-19 | -0.7121 | 0.25105 | 0.0441 | -2.8365
-18.5 | -0.6911 | 0.24284 | 0.0395 | -2.8459
-18 | -0.6714 | 0.23472 | 0.0348 | -2.8604
-17.5 | -0.6506 | 0.22744 | 0.0305 | -2.8605
-17 | -0.6302 | 0.21994 | 0.0264 | -2.8653
-16.5 | -0.6103 | 0.21239 | 0.0224 | -2.8735
-16 | -0.5905 | 0.20456 | 0.0187 | -2.8867
-15.5 | -0.5724 | 0.1963 | 0.0147 | -2.9159
-15 | -0.5496 | 0.18711 | 0.0091 | -2.9373
-14.5 | -0.4914 | 0.17368 | -0.0087 | -2.8293
-14 | -0.4728 | 0.16611 | -0.0121 | -2.8463
-13.5 | -0.454 | 0.15827 | -0.0162 | -2.8685
-13 | -0.4357 | 0.15035 | -0.0203 | -2.8979
-12.5 | -0.4212 | 0.14139 | -0.0248 | -2.979
-11.5 | -0.3912 | 0.12506 | -0.0331 | -3.1281
-11 | -0.3765 | 0.11726 | -0.0372 | -3.2108
-10.5 | -0.3574 | 0.11111 | -0.0408 | -3.2166
-10 | -0.3433 | 0.1037 | -0.0446 | -3.3105
-9.5 | -0.3302 | 0.09626 | -0.0484 | -3.4303
-9 | -0.3205 | 0.0886 | -0.0523 | -3.6174
-8.5 | -0.3058 | 0.08177 | -0.0557 | -3.7398
-8 | -0.296 | 0.07478 | -0.0593 | -3.9583
-7.5 | -0.3 | 0.06648 | -0.0637 | -4.5126
-7 | -0.3031 | 0.0588 | -0.0687 | -5.1548
-6.5 | -0.3225 | 0.05066 | -0.0735 | -6.366
-6 | -0.3172 | 0.04296 | -0.0756 | -7.3836
-5.5 | -0.303 | 0.03509 | -0.0757 | -8.6349
-5 | -0.2775 | 0.02728 | -0.0739 | -10.1723
-4.5 | -0.2432 | 0.01962 | -0.0706 | -12.3955
-4 | -0.198 | 0.01304 | -0.0669 | -15.184
-3.5 | -0.1426 | 0.00869 | -0.0643 | -16.4097
-3 | -0.084 | 0.00654 | -0.0619 | -12.844
-2.5 | -0.0185 | 0.00586 | -0.0608 | -3.157
-2 | 0.0485 | 0.00556 | -0.0604 | 8.723
-1.5 | 0.116 | 0.00537 | -0.0603 | 21.6015
-1 | 0.1833 | 0.00525 | -0.0605 | 34.9143
0 | 0.317 | 0.00499 | -0.0611 | 63.5271
1 | 0.4391 | 0.0036 | -0.0604 | 121.9722
1.5 | 0.5039 | 0.00346 | -0.0604 | 145.6358
2 | 0.5703 | 0.00349 | -0.0605 | 163.4097
2.5 | 0.6298 | 0.00409 | -0.0595 | 153.9853
3 | 0.6833 | 0.00516 | -0.0575 | 132.4225
3.5 | 0.7401 | 0.0059 | -0.0558 | 125.4407
4 | 0.7952 | 0.00668 | -0.0535 | 119.0419
4.5 | 0.8521 | 0.0072 | -0.0511 | 118.3472
5 | 0.9209 | 0.0076 | -0.0508 | 121.1711
5.5 | 1.0019 | 0.00823 | -0.0527 | 121.7375
6 | 1.0593 | 0.00885 | -0.0493 | 119.6949
6.5 | 1.1147 | 0.0096 | -0.0451 | 116.1146
7 | 1.1576 | 0.0109 | -0.0386 | 106.2018
7.5 | 1.1725 | 0.01285 | -0.0277 | 91.2451
8 | 1.1738 | 0.01651 | -0.0172 | 71.0963
8.5 | 1.1682 | 0.02257 | -0.0082 | 51.759
9 | 1.1495 | 0.02973 | -0.0013 | 38.6646
9.5 | 1.1208 | 0.03774 | 0.0026 | 29.6979
10 | 1.0868 | 0.04666 | 0.0039 | 23.2919
10.5 | 1.0482 | 0.05696 | 0.0025 | 18.4024
11 | 1.012 | 0.06846 | -0.0017 | 14.7824
11.5 | 0.9808 | 0.08142 | -0.0087 | 12.0462
12 | 0.9521 | 0.0971 | -0.0184 | 9.8054
12.5 | 0.9351 | 0.11268 | -0.0268 | 8.2987
13 | 0.9198 | 0.12718 | -0.0351 | 7.2323

## 97. Re 8M Mach 0.00 (1)
BIGFOIL.COM POLAR EXPORT
GA 40A310
GA 40A310 |  |  |  | Cl Max: | 1.163 | at alpha= | 9.5 | deg
JavaFoil+Calcfoil stall+Eppler ext transition |  |  |  | L/D Max: | 127.988 | at alpha= | 2.5 | deg
Re: | 8000000 |  |  | Cd Min: | 0.0041 | at alpha= | 0.5 | deg
Mach: | 0 |  |  | Cl=0 at alpha= | -2.3362 | deg
|  |  |  | @ Cl=0.1, Cd= | 0.0053644
|  |  |  | @ Cl=0.4, Cd= | 0.00415
|  |  |  | @ Cl=0.6, Cd= | 0.0047271
alpha (deg) | Cl | Cd | Cm | Cl/Cd
-13 | -0.374 | 0.07569 | -0.016 | -4.947
-12.5 | -0.385 | 0.07312 | -0.016 | -5.26
-12 | -0.395 | 0.06957 | -0.016 | -5.671
-11.5 | -0.403 | 0.06581 | -0.017 | -6.129
-11 | -0.411 | 0.06174 | -0.018 | -6.652
-10.5 | -0.414 | 0.06017 | -0.017 | -6.875
-10 | -0.416 | 0.0569 | -0.017 | -7.306
-9.5 | -0.415 | 0.05392 | -0.018 | -7.689
-9 | -0.41 | 0.05082 | -0.018 | -8.074
-8.5 | -0.403 | 0.04753 | -0.019 | -8.471
-8 | -0.478 | 0.00708 | -0.035 | -67.469
-7.5 | -0.458 | 0.00689 | -0.036 | -66.535
-7 | -0.433 | 0.00682 | -0.037 | -63.534
-6.5 | -0.403 | 0.0066 | -0.038 | -61.034
-6 | -0.368 | 0.00636 | -0.039 | -57.794
-5.5 | -0.328 | 0.00611 | -0.04 | -53.616
-5 | -0.284 | 0.00628 | -0.04 | -45.146
-4.5 | -0.236 | 0.00615 | -0.041 | -38.369
-4 | -0.185 | 0.00593 | -0.042 | -31.237
-3.5 | -0.132 | 0.00584 | -0.043 | -22.532
-3 | -0.076 | 0.00573 | -0.044 | -13.305
-2.5 | -0.019 | 0.00559 | -0.045 | -3.446
-2 | 0.039 | 0.00548 | -0.046 | 7.069
-1.5 | 0.097 | 0.00537 | -0.046 | 18.132
-1 | 0.156 | 0.00526 | -0.047 | 29.703
-0.5 | 0.216 | 0.0052 | -0.048 | 41.486
0 | 0.277 | 0.00411 | -0.049 | 67.388
0.5 | 0.336 | 0.0041 | -0.05 | 81.985
1 | 0.396 | 0.00415 | -0.051 | 95.357
1.5 | 0.455 | 0.00415 | -0.052 | 109.577
2 | 0.514 | 0.00434 | -0.052 | 118.443
2.5 | 0.573 | 0.00448 | -0.053 | 127.988
3 | 0.632 | 0.00502 | -0.054 | 125.84
3.5 | 0.689 | 0.00563 | -0.055 | 122.388
4 | 0.746 | 0.00642 | -0.056 | 116.114
4.5 | 0.801 | 0.00788 | -0.057 | 101.675
5 | 0.854 | 0.00807 | -0.058 | 105.856
5.5 | 0.905 | 0.00804 | -0.058 | 112.557
6 | 0.954 | 0.00841 | -0.059 | 113.366
6.5 | 0.999 | 0.00874 | -0.06 | 114.288
7 | 1.041 | 0.00914 | -0.061 | 113.867
7.5 | 1.079 | 0.00955 | -0.062 | 112.929
8 | 1.112 | 0.00993 | -0.063 | 112.017
8.5 | 1.141 | 0.0102 | -0.063 | 111.902
9 | 1.159 | 0.01069 | -0.064 | 108.469
9.5 | 1.163 | 0.01108 | -0.065 | 104.988
10 | 1.159 | 0.01163 | -0.066 | 99.65
10.5 | 1.146 | 0.01224 | -0.067 | 93.644
11 | 1.125 | 0.01288 | -0.067 | 87.376
11.5 | 1.098 | 0.01372 | -0.068 | 80.022
12 | 1.064 | 0.01466 | -0.069 | 72.577
12.5 | 0.999 | 0.01741 | -0.068 | 57.381
13 | 0.948 | 0.01969 | -0.068 | 48.167
13.5 | 0.891 | 0.02363 | -0.067 | 37.724
14 | 0.822 | 0.03345 | -0.065 | 24.578
14.5 | 0.7 | 0.08484 | -0.049 | 8.25

## 98. Re 8M Mach 0.00 (2)
BIGFOIL.COM POLAR EXPORT
GA 40A310
GA 40A310 |  |  |  | Cl Max: | 1.6768 | at alpha= | 16.5 | deg
XFOIL ncrit=9 |  |  |  | L/D Max: | 140.614 | at alpha= | 2 | deg
Re: | 8000000 |  |  | Cd Min: | 0.0688 | at alpha= | 20 | deg
Mach: | 0 |  |  | Cl=0 at alpha= | -2.3566 | deg
|  |  |  | @ Cl=0.1, Cd= | 0.0051051
|  |  |  | @ Cl=0.4, Cd= | 0.0034607
|  |  |  | @ Cl=0.6, Cd= | 0.0050007
alpha (deg) | Cl | Cd | Cm | Cl/Cd
-12.5 | -1.0393 | 0.0212 | -0.0573 | -49.0236
-12 | -1.0093 | 0.01786 | -0.0551 | -56.5118
-11.5 | -0.9733 | 0.01504 | -0.0532 | -64.7141
-11 | -0.9297 | 0.01324 | -0.052 | -70.219
-10.5 | -0.883 | 0.01182 | -0.0511 | -74.7039
-10 | -0.8332 | 0.01088 | -0.0505 | -76.5809
-9.5 | -0.781 | 0.01036 | -0.0503 | -75.3861
-9 | -0.7265 | 0.01016 | -0.0504 | -71.5059
-8.5 | -0.6731 | 0.00972 | -0.0502 | -69.249
-8 | -0.6193 | 0.00934 | -0.0502 | -66.3062
-7.5 | -0.563 | 0.00942 | -0.0506 | -59.7665
-7 | -0.509 | 0.00902 | -0.0505 | -56.4302
-6.5 | -0.4533 | 0.00892 | -0.0508 | -50.8184
-6 | -0.4009 | 0.00807 | -0.0504 | -49.6778
-5.5 | -0.3492 | 0.00713 | -0.0499 | -48.9762
-5 | -0.2949 | 0.00662 | -0.0498 | -44.5468
-4.5 | -0.24 | 0.00625 | -0.0498 | -38.4
-4 | -0.1845 | 0.00595 | -0.0499 | -31.0084
-3.5 | -0.1287 | 0.00572 | -0.05 | -22.5
-3 | -0.0725 | 0.00551 | -0.0502 | -13.1579
-2.5 | -0.0162 | 0.00537 | -0.0505 | -3.0168
-2 | 0.0403 | 0.00522 | -0.0508 | 7.7203
-1.5 | 0.0969 | 0.00511 | -0.0511 | 18.9628
-1 | 0.1535 | 0.00502 | -0.0515 | 30.5777
-0.5 | 0.2101 | 0.00494 | -0.0518 | 42.5304
0 | 0.2657 | 0.00467 | -0.052 | 56.8951
0.5 | 0.3182 | 0.00397 | -0.0519 | 80.1511
1 | 0.3717 | 0.00355 | -0.0519 | 104.7042
1.5 | 0.4256 | 0.00338 | -0.0518 | 125.9172
2 | 0.4809 | 0.00342 | -0.0519 | 140.614
2.5 | 0.5293 | 0.00423 | -0.051 | 125.13
3 | 0.5802 | 0.0048 | -0.0505 | 120.875
3.5 | 0.6315 | 0.00532 | -0.0501 | 118.703
4 | 0.6817 | 0.00587 | -0.0494 | 116.1329
4.5 | 0.7326 | 0.00624 | -0.0488 | 117.4038
5 | 0.7811 | 0.00651 | -0.0476 | 119.9846
5.5 | 0.8535 | 0.00689 | -0.052 | 123.8752
6 | 0.9107 | 0.00728 | -0.0529 | 125.0962
6.5 | 0.9602 | 0.00767 | -0.052 | 125.189
7 | 1.0104 | 0.00801 | -0.0514 | 126.1423
7.5 | 1.0597 | 0.00845 | -0.0506 | 125.4083
8 | 1.1087 | 0.00891 | -0.0497 | 124.4332
8.5 | 1.1581 | 0.00931 | -0.0491 | 124.3931
9 | 1.2064 | 0.00979 | -0.0483 | 123.2278
9.5 | 1.2532 | 0.01035 | -0.0472 | 121.0821
10 | 1.2981 | 0.01103 | -0.0458 | 117.6881
11 | 1.3867 | 0.01226 | -0.0431 | 113.1077
11.5 | 1.4285 | 0.01294 | -0.0414 | 110.3941
12 | 1.4687 | 0.01363 | -0.0395 | 107.755
12.5 | 1.504 | 0.01443 | -0.0367 | 104.2273
13 | 1.5283 | 0.01531 | -0.0319 | 99.8236
13.5 | 1.5518 | 0.01646 | -0.0276 | 94.277
14 | 1.576 | 0.01781 | -0.024 | 88.4896
14.5 | 1.6022 | 0.01929 | -0.0213 | 83.0586
15 | 1.6232 | 0.02158 | -0.0189 | 75.2178
15.5 | 1.6472 | 0.02389 | -0.0174 | 68.9494
16 | 1.6629 | 0.02683 | -0.0154 | 61.9791
16.5 | 1.6768 | 0.02985 | -0.0136 | 56.1742
17 | 1.6762 | 0.03425 | -0.0113 | 48.9401
17.5 | 1.6699 | 0.03932 | -0.0093 | 42.4695
18.5 | 1.6677 | 0.04924 | -0.0076 | 33.8688
19 | 1.6708 | 0.05415 | -0.0075 | 30.855
19.5 | 1.6627 | 0.06042 | -0.0077 | 27.519
20 | 1.6387 | 0.0688 | -0.0083 | 23.8183

## 99. Re 8M Mach 0.10 (1)
BIGFOIL.COM POLAR EXPORT
GA 40A310
GA 40A310 |  |  |  | Cl Max: | 1.158 | at alpha= | 9.5 | deg
JavaFoil+Calcfoil stall+Eppler ext transition |  |  |  | L/D Max: | 127.723 | at alpha= | 2.5 | deg
Re: | 8000000 |  |  | Cd Min: | 0.00408 | at alpha= | 0 | deg
Mach: | 0.1 |  |  | Cl=0 at alpha= | -2.3362 | deg
|  |  |  | @ Cl=0.1, Cd= | 0.0053963
|  |  |  | @ Cl=0.4, Cd= | 0.0041703
|  |  |  | @ Cl=0.6, Cd= | 0.0047175
alpha (deg) | Cl | Cd | Cm | Cl/Cd
-12.5 | -0.354 | 0.07332 | -0.016 | -4.833
-12 | -0.367 | 0.0697 | -0.016 | -5.266
-11.5 | -0.378 | 0.0669 | -0.016 | -5.65
-11 | -0.389 | 0.0622 | -0.017 | -6.246
-10.5 | -0.395 | 0.06033 | -0.017 | -6.545
-10 | -0.4 | 0.05699 | -0.018 | -7.014
-9.5 | -0.401 | 0.05387 | -0.018 | -7.452
-9 | -0.399 | 0.05113 | -0.018 | -7.813
-8.5 | -0.394 | 0.04792 | -0.019 | -8.223
-8 | -0.387 | 0.04283 | -0.022 | -9.036
-7.5 | -0.453 | 0.00686 | -0.036 | -65.997
-7 | -0.43 | 0.00685 | -0.037 | -62.669
-6.5 | -0.401 | 0.00665 | -0.038 | -60.257
-6 | -0.367 | 0.00641 | -0.039 | -57.185
-5.5 | -0.328 | 0.00616 | -0.04 | -53.146
-5 | -0.284 | 0.00632 | -0.041 | -44.901
-4.5 | -0.236 | 0.00609 | -0.042 | -38.859
-4 | -0.186 | 0.00596 | -0.042 | -31.129
-3.5 | -0.132 | 0.00583 | -0.043 | -22.673
-3 | -0.077 | 0.00572 | -0.044 | -13.391
-2.5 | -0.019 | 0.00558 | -0.045 | -3.472
-2 | 0.039 | 0.00551 | -0.046 | 7.062
-1.5 | 0.098 | 0.0054 | -0.047 | 18.13
-1 | 0.157 | 0.00529 | -0.048 | 29.702
-0.5 | 0.217 | 0.00522 | -0.048 | 41.484
0 | 0.278 | 0.00408 | -0.049 | 68.19
0.5 | 0.338 | 0.00412 | -0.05 | 81.951
1 | 0.398 | 0.00417 | -0.051 | 95.284
1.5 | 0.457 | 0.00418 | -0.052 | 109.438
2 | 0.517 | 0.00437 | -0.053 | 118.234
2.5 | 0.576 | 0.00451 | -0.054 | 127.723
3 | 0.635 | 0.00502 | -0.054 | 126.485
3.5 | 0.693 | 0.00568 | -0.055 | 121.933
4 | 0.749 | 0.0064 | -0.056 | 117.158
4.5 | 0.805 | 0.00786 | -0.057 | 102.405
5 | 0.858 | 0.00813 | -0.058 | 105.551
5.5 | 0.909 | 0.0081 | -0.059 | 112.31
6 | 0.958 | 0.00848 | -0.06 | 112.976
6.5 | 1.003 | 0.0088 | -0.06 | 113.917
7 | 1.044 | 0.0092 | -0.061 | 113.448
7.5 | 1.081 | 0.00963 | -0.062 | 112.318
8 | 1.113 | 0.00998 | -0.063 | 111.551
8.5 | 1.141 | 0.01028 | -0.064 | 110.913
9 | 1.157 | 0.01078 | -0.065 | 107.281
9.5 | 1.158 | 0.0112 | -0.065 | 103.398
10 | 1.15 | 0.01179 | -0.066 | 97.526
10.5 | 1.132 | 0.01239 | -0.067 | 91.378
11 | 1.106 | 0.01306 | -0.068 | 84.728
11.5 | 1.073 | 0.01399 | -0.069 | 76.715
12 | 1.033 | 0.015 | -0.069 | 68.875
12.5 | 0.952 | 0.0193 | -0.067 | 49.334
13 | 0.899 | 0.02146 | -0.067 | 41.877
13.5 | 0.829 | 0.02865 | -0.066 | 28.936
14 | 0.685 | 0.08773 | -0.044 | 7.807
14.5 | 0.641 | 0.09396 | -0.044 | 6.823

## 100. Re 8M Mach 0.10 (2)
BIGFOIL.COM POLAR EXPORT
GA 40A310
GA 40A310 |  |  |  | Cl Max: | 1.6611 | at alpha= | 17 | deg
XFOIL ncrit=9 |  |  |  | L/D Max: | 141.433 | at alpha= | 2 | deg
Re: | 8000000 |  |  | Cd Min: | 0.08046 | at alpha= | 20 | deg
Mach: | 0.1 |  |  | Cl=0 at alpha= | -2.3568 | deg
|  |  |  | @ Cl=0.1, Cd= | 0.0051065
|  |  |  | @ Cl=0.4, Cd= | 0.0034681
|  |  |  | @ Cl=0.6, Cd= | 0.004954
alpha (deg) | Cl | Cd | Cm | Cl/Cd
-11.5 | -0.9559 | 0.02007 | -0.0579 | -47.6283
-11 | -0.9269 | 0.01576 | -0.0553 | -58.8135
-10.5 | -0.8849 | 0.01338 | -0.0537 | -66.136
-10 | -0.8379 | 0.01177 | -0.0525 | -71.1895
-9.5 | -0.7869 | 0.01084 | -0.0519 | -72.5923
-9 | -0.7326 | 0.01043 | -0.0516 | -70.2397
-8.5 | -0.6789 | 0.0099 | -0.0513 | -68.5758
-8 | -0.6246 | 0.00946 | -0.0511 | -66.0254
-7.5 | -0.5677 | 0.00951 | -0.0514 | -59.6951
-7 | -0.5131 | 0.00908 | -0.0512 | -56.5088
-6.5 | -0.4568 | 0.00898 | -0.0514 | -50.8686
-6 | -0.4013 | 0.00868 | -0.0514 | -46.2327
-5.5 | -0.3513 | 0.00725 | -0.0505 | -48.4552
-5 | -0.2968 | 0.00668 | -0.0503 | -44.4311
-4 | -0.1857 | 0.00597 | -0.0503 | -31.1055
-3.5 | -0.1296 | 0.00573 | -0.0503 | -22.6178
-3 | -0.073 | 0.00552 | -0.0506 | -13.2246
-2.5 | -0.0163 | 0.00538 | -0.0508 | -3.0297
-2 | 0.0406 | 0.00523 | -0.0511 | 7.7629
-1.5 | 0.0975 | 0.00511 | -0.0514 | 19.0802
-1 | 0.1545 | 0.00503 | -0.0518 | 30.7157
-0.5 | 0.2114 | 0.00494 | -0.0521 | 42.7935
0 | 0.2674 | 0.00469 | -0.0523 | 57.0149
0.5 | 0.3201 | 0.00397 | -0.0522 | 80.6297
1 | 0.3739 | 0.00355 | -0.0521 | 105.3239
1.5 | 0.4281 | 0.00338 | -0.0521 | 126.6568
2 | 0.4837 | 0.00342 | -0.0522 | 141.4327
2.5 | 0.5324 | 0.00423 | -0.0513 | 125.8629
3.5 | 0.6351 | 0.00533 | -0.0503 | 119.1557
4.5 | 0.7365 | 0.00628 | -0.0489 | 117.2771
5 | 0.7855 | 0.00654 | -0.0477 | 120.107
5.5 | 0.8585 | 0.00692 | -0.0521 | 124.0607
6 | 0.9159 | 0.00731 | -0.0529 | 125.2941
6.5 | 0.9657 | 0.00771 | -0.052 | 125.2529
7 | 1.0163 | 0.00806 | -0.0513 | 126.0918
7.5 | 1.0658 | 0.00851 | -0.0504 | 125.2409
8 | 1.1153 | 0.00897 | -0.0495 | 124.3367
8.5 | 1.165 | 0.00939 | -0.0487 | 124.0682
9 | 1.2133 | 0.0099 | -0.0477 | 122.5556
9.5 | 1.2601 | 0.0105 | -0.0465 | 120.0095
10 | 1.3045 | 0.01125 | -0.0448 | 115.9556
11 | 1.394 | 0.01247 | -0.0418 | 111.7883
11.5 | 1.4353 | 0.01319 | -0.0398 | 108.8173
12 | 1.474 | 0.01398 | -0.0374 | 105.4363
12.5 | 1.5029 | 0.01484 | -0.0331 | 101.2736
13 | 1.5274 | 0.01587 | -0.0285 | 96.2445
13.5 | 1.5511 | 0.01721 | -0.0243 | 90.1278
14 | 1.5754 | 0.0188 | -0.021 | 83.7979
14.5 | 1.6019 | 0.02056 | -0.0186 | 77.9134
15 | 1.621 | 0.02336 | -0.0163 | 69.3921
15.5 | 1.6383 | 0.02627 | -0.0143 | 62.3639
16 | 1.6458 | 0.02999 | -0.0118 | 54.8783
16.5 | 1.6453 | 0.03447 | -0.0095 | 47.7314
17 | 1.6611 | 0.03756 | -0.0083 | 44.2252
17.5 | 1.6331 | 0.04512 | -0.0063 | 36.1946
18 | 1.6538 | 0.04797 | -0.0059 | 34.4757
18.5 | 1.6328 | 0.05571 | -0.0058 | 29.3089
19 | 1.6293 | 0.06165 | -0.0061 | 26.4282
19.5 | 1.611 | 0.06951 | -0.0068 | 23.1765
20 | 1.5735 | 0.08046 | -0.0091 | 19.5563

## 101. Re 8M Mach 0.25 (1)
BIGFOIL.COM POLAR EXPORT
GA 40A310
GA 40A310 |  |  |  | Cl Max: | 1.13 | at alpha= | 8.5 | deg
JavaFoil+Calcfoil stall+Eppler ext transition |  |  |  | L/D Max: | 129.828 | at alpha= | 2.5 | deg
Re: | 8000000 |  |  | Cd Min: | 0.00405 | at alpha= | 0 | deg
Mach: | 0.25 |  |  | Cl=0 at alpha= | -2.3333 | deg
|  |  |  | @ Cl=0.1, Cd= | 0.00544
|  |  |  | @ Cl=0.4, Cd= | 0.09307
|  |  |  | @ Cl=0.6, Cd= | 0.09307
alpha (deg) | Cl | Cd | Cm | Cl/Cd
-11.5 | -0.126 | 0.06708 | -0.017 | -1.873
-11 | -0.178 | 0.06343 | -0.018 | -2.814
-10.5 | -0.219 | 0.06104 | -0.018 | -3.591
-10 | -0.254 | 0.0577 | -0.018 | -4.395
-9.5 | -0.283 | 0.05411 | -0.019 | -5.221
-9 | -0.305 | 0.05111 | -0.019 | -5.969
-8.5 | -0.32 | 0.04908 | -0.019 | -6.529
-8 | -0.329 | 0.04647 | -0.019 | -7.083
-7.5 | -0.331 | 0.04382 | -0.02 | -7.543
-7 | -0.325 | 0.04083 | -0.021 | -7.967
-6.5 | -0.382 | 0.00667 | -0.039 | -57.236
-6 | -0.357 | 0.00649 | -0.04 | -54.977
-5.5 | -0.324 | 0.00633 | -0.041 | -51.128
-5 | -0.284 | 0.0064 | -0.042 | -44.386
-4.5 | -0.239 | 0.00625 | -0.043 | -38.181
-4 | -0.189 | 0.00612 | -0.044 | -30.785
-3.5 | -0.135 | 0.00586 | -0.044 | -23.008
-3 | -0.078 | 0.00573 | -0.045 | -13.668
-2.5 | -0.02 | 0.00559 | -0.046 | -3.552
-2 | 0.04 | 0.00546 | -0.047 | 7.309
-1.5 | 0.1 | 0.00544 | -0.048 | 18.473
-1 | 0.161 | 0.00532 | -0.049 | 30.314
-0.5 | 0.223 | 0.00527 | -0.05 | 42.206
0 | 0.286 | 0.00405 | -0.051 | 70.494
0.5 | 0.347 | 0.00414 | -0.051 | 83.93
1 | 0.409 | 0.00414 | -0.052 | 98.635
1.5 | 0.47 | 0.00422 | -0.053 | 111.471
2 | 0.531 | 0.0044 | -0.054 | 120.834
2.5 | 0.592 | 0.00456 | -0.055 | 129.828
3 | 0.652 | 0.00509 | -0.056 | 128.195
3.5 | 0.711 | 0.00587 | -0.057 | 121.248
4 | 0.769 | 0.00659 | -0.058 | 116.812
4.5 | 0.825 | 0.0081 | -0.059 | 101.886
5 | 0.879 | 0.00841 | -0.059 | 104.524
5.5 | 0.93 | 0.0084 | -0.06 | 110.748
6 | 0.978 | 0.00876 | -0.061 | 111.63
6.5 | 1.02 | 0.00914 | -0.062 | 111.669
7 | 1.058 | 0.00952 | -0.063 | 111.146
7.5 | 1.089 | 0.01005 | -0.064 | 108.417
8 | 1.113 | 0.01046 | -0.065 | 106.443
8.5 | 1.13 | 0.01083 | -0.066 | 104.303
9 | 1.129 | 0.01139 | -0.066 | 99.094
9.5 | 1.105 | 0.01191 | -0.067 | 92.794
10 | 1.064 | 0.01262 | -0.068 | 84.367
10.5 | 1.008 | 0.01341 | -0.069 | 75.129
11 | 0.936 | 0.01467 | -0.07 | 63.826
11.5 | 0.817 | 0.01932 | -0.067 | 42.262
12 | 0.612 | 0.07711 | -0.039 | 7.934
12.5 | 0.525 | 0.08461 | -0.037 | 6.203
13 | 0.434 | 0.08981 | -0.037 | 4.831
13.5 | 0.336 | 0.09307 | -0.039 | 3.613

## 102. Re 8M Mach 0.25 (2)
BIGFOIL.COM POLAR EXPORT
GA 40A310
GA 40A310 |  |  |  | Cl Max: | 1.5226 | at alpha= | 14 | deg
XFOIL ncrit=9 |  |  |  | L/D Max: | 145.656 | at alpha= | 2 | deg
Re: | 8000000 |  |  | Cd Min: | 0.20412 | at alpha= | -17 | deg
Mach: | 0.25 |  |  | Cl=0 at alpha= | -2.3571 | deg
|  |  |  | @ Cl=0.1, Cd= | 0.0051316
|  |  |  | @ Cl=0.4, Cd= | 0.0035175
|  |  |  | @ Cl=0.6, Cd= | 0.0048587
alpha (deg) | Cl | Cd | Cm | Cl/Cd
-17 | -0.6115 | 0.20412 | 0.025 | -2.9958
-16.5 | -0.5968 | 0.19689 | 0.0214 | -3.0311
-16 | -0.5814 | 0.19039 | 0.0181 | -3.0537
-15.5 | -0.5645 | 0.1851 | 0.0151 | -3.0497
-14.5 | -0.5261 | 0.16888 | 0.0054 | -3.1152
-14 | -0.4732 | 0.15597 | -0.0117 | -3.0339
-13.5 | -0.449 | 0.14609 | -0.0201 | -3.0734
-13 | -0.4385 | 0.13832 | -0.0235 | -3.1702
-12.5 | -0.4302 | 0.12955 | -0.0274 | -3.3207
-12 | -0.4239 | 0.12033 | -0.0315 | -3.5228
-11.5 | -0.4102 | 0.11404 | -0.0348 | -3.597
-11 | -0.4001 | 0.10678 | -0.0384 | -3.747
-10 | -0.3745 | 0.09419 | -0.0447 | -3.976
-9.5 | -0.3674 | 0.08693 | -0.0482 | -4.2264
-9 | -0.3735 | 0.07805 | -0.0525 | -4.7854
-7 | -0.5314 | 0.01061 | -0.0562 | -50.0848
-6.5 | -0.4745 | 0.00984 | -0.0555 | -48.2215
-6 | -0.417 | 0.00924 | -0.055 | -45.1299
-5.5 | -0.358 | 0.00902 | -0.0547 | -39.6896
-5 | -0.3068 | 0.00718 | -0.0533 | -42.7298
-4.5 | -0.25 | 0.00656 | -0.0528 | -38.1098
-4 | -0.1923 | 0.00614 | -0.0525 | -31.3192
-3.5 | -0.1341 | 0.00583 | -0.0524 | -23.0017
-3 | -0.0755 | 0.00559 | -0.0524 | -13.5063
-2.5 | -0.0168 | 0.00544 | -0.0526 | -3.0882
-2 | 0.042 | 0.00525 | -0.0528 | 8
-1.5 | 0.1008 | 0.00513 | -0.053 | 19.6491
-1 | 0.1598 | 0.00504 | -0.0534 | 31.7063
-0.5 | 0.2185 | 0.00495 | -0.0537 | 44.1414
0 | 0.2765 | 0.00473 | -0.0539 | 58.4567
0.5 | 0.3306 | 0.00398 | -0.0538 | 83.0653
1 | 0.386 | 0.00356 | -0.0537 | 108.427
1.5 | 0.442 | 0.00339 | -0.0536 | 130.3835
2 | 0.4996 | 0.00343 | -0.0538 | 145.656
2.5 | 0.5494 | 0.00426 | -0.0527 | 128.9671
3 | 0.6018 | 0.00488 | -0.0521 | 123.3197
3.5 | 0.6545 | 0.00544 | -0.0514 | 120.3125
4 | 0.7064 | 0.00602 | -0.0505 | 117.3422
4.5 | 0.7588 | 0.00645 | -0.0497 | 117.6434
5 | 0.8097 | 0.00671 | -0.0483 | 120.6706
5.5 | 0.8859 | 0.00709 | -0.0527 | 124.9506
6 | 0.944 | 0.00754 | -0.0529 | 125.1989
6.5 | 0.9963 | 0.00793 | -0.0517 | 125.6368
7 | 1.0481 | 0.00838 | -0.0504 | 125.0716
7.5 | 1.0991 | 0.00891 | -0.049 | 123.3558
8 | 1.151 | 0.00937 | -0.0477 | 122.8388
8.5 | 1.2014 | 0.00994 | -0.0461 | 120.8652
9 | 1.2499 | 0.01062 | -0.044 | 117.693
9.5 | 1.2944 | 0.01153 | -0.0414 | 112.2637
10 | 1.3397 | 0.01232 | -0.0388 | 108.7419
10.5 | 1.3819 | 0.01323 | -0.0356 | 104.452
11 | 1.414 | 0.01438 | -0.0308 | 98.331
11.5 | 1.4387 | 0.01558 | -0.0248 | 92.3427
12 | 1.4577 | 0.01756 | -0.019 | 83.0125
12.5 | 1.4823 | 0.01964 | -0.0149 | 75.4735
13 | 1.5001 | 0.02276 | -0.0112 | 65.9095
13.5 | 1.5165 | 0.0262 | -0.0083 | 57.8817
14 | 1.5226 | 0.03048 | -0.0051 | 49.9541
14.5 | 1.512 | 0.03631 | -0.0021 | 41.6414
15 | 1.4742 | 0.04502 | 0.0001 | 32.7454
15.5 | 1.4404 | 0.05418 | 0.0004 | 26.5855
16 | 1.4033 | 0.06477 | -0.0013 | 21.6659
16.5 | 1.3603 | 0.07694 | -0.0047 | 17.68
17 | 1.2936 | 0.0952 | -0.0133 | 13.5882
17.5 | 1.2823 | 0.10663 | -0.0195 | 12.0257
18 | 1.2306 | 0.12777 | -0.0323 | 9.6314
18.5 | 1.1901 | 0.14692 | -0.0435 | 8.1003
19 | 1.1304 | 0.17099 | -0.0585 | 6.6109

## 103. Re 8M Mach 0.50 (1)
BIGFOIL.COM POLAR EXPORT
GA 40A310
GA 40A310 |  |  |  | Cl Max: | 1.248 | at alpha= | 20 | deg
JavaFoil+Calcfoil stall+Eppler ext transition |  |  |  | L/D Max: | 139.044 | at alpha= | 2.5 | deg
Re: | 8000000 |  |  | Cd Min: | 0.0042 | at alpha= | 0 | deg
Mach: | 0.5 |  |  | Cl=0 at alpha= | -2.3333 | deg
|  |  |  | @ Cl=0.1, Cd= | 0.0055329
|  |  |  | @ Cl=0.4, Cd= | 0.0042817
|  |  |  | @ Cl=0.6, Cd= | 0.0046043
alpha (deg) | Cl | Cd | Cm | Cl/Cd
-20 | -0.944 | 0.16115 | -0.012 | -5.86
-19.5 | -0.92 | 0.15098 | -0.013 | -6.092
-19 | -0.894 | 0.14468 | -0.013 | -6.177
-18.5 | -0.867 | 0.13982 | -0.014 | -6.202
-18 | -0.84 | 0.13477 | -0.014 | -6.236
-17.5 | -0.813 | 0.13005 | -0.014 | -6.255
-17 | -0.786 | 0.12657 | -0.014 | -6.21
-16.5 | -0.76 | 0.12231 | -0.014 | -6.21
-16 | -0.733 | 0.11674 | -0.015 | -6.283
-15.5 | -0.707 | 0.11401 | -0.015 | -6.204
-15 | -0.681 | 0.10808 | -0.015 | -6.303
-14.5 | -0.655 | 0.1034 | -0.016 | -6.334
-14 | -0.629 | 0.09927 | -0.016 | -6.333
-13.5 | -0.603 | 0.09673 | -0.017 | -6.231
-13 | -0.576 | 0.09099 | -0.017 | -6.329
-12.5 | -0.55 | 0.08242 | -0.018 | -6.669
-12 | -0.523 | 0.0761 | -0.018 | -6.878
-11.5 | -0.494 | 0.09078 | -0.016 | -5.444
-11 | -0.473 | 0.06363 | -0.021 | -7.428
-10.5 | -0.447 | 0.05886 | -0.022 | -7.594
-10 | -0.431 | 0.04581 | -0.027 | -9.407
-9.5 | -0.477 | 0.00931 | -0.038 | -51.276
-9 | -0.361 | 0.05961 | -0.019 | -6.061
-8.5 | -0.335 | 0.05302 | -0.019 | -6.31
-8 | -0.308 | 0.04819 | -0.021 | -6.398
-7.5 | -0.283 | 0.04313 | -0.024 | -6.561
-7 | -0.313 | 0.00736 | -0.043 | -42.485
-6.5 | -0.279 | 0.00733 | -0.044 | -38.079
-6 | -0.201 | 0.03738 | -0.025 | -5.376
-5.5 | -0.173 | 0.03686 | -0.022 | -4.686
-5 | -0.146 | 0.03486 | -0.023 | -4.177
-4.5 | -0.146 | 0.00628 | -0.048 | -23.196
-4 | -0.171 | 0.00641 | -0.049 | -26.646
-3.5 | -0.139 | 0.00619 | -0.05 | -22.462
-3 | -0.084 | 0.00599 | -0.051 | -14.058
-2.5 | -0.022 | 0.00589 | -0.052 | -3.698
-2 | 0.044 | 0.00564 | -0.053 | 7.845
-1.5 | 0.112 | 0.00551 | -0.054 | 20.298
-1 | 0.18 | 0.0054 | -0.055 | 33.37
-0.5 | 0.249 | 0.00537 | -0.056 | 46.318
0 | 0.32 | 0.0042 | -0.057 | 76.078
0.5 | 0.388 | 0.00428 | -0.058 | 90.631
1 | 0.457 | 0.00429 | -0.059 | 106.391
1.5 | 0.525 | 0.00439 | -0.06 | 119.652
2 | 0.594 | 0.00459 | -0.061 | 129.338
2.5 | 0.661 | 0.00475 | -0.062 | 139.044
3 | 0.728 | 0.0056 | -0.063 | 130.126
3.5 | 0.793 | 0.00658 | -0.063 | 120.479
4 | 0.855 | 0.00829 | -0.064 | 103.117
4.5 | 0.913 | 0.00913 | -0.065 | 99.998
5 | 0.964 | 0.00958 | -0.066 | 100.55
5.5 | 1.003 | 0.01017 | -0.067 | 98.58
6 | 1.021 | 0.01029 | -0.068 | 99.275
6.5 | 0.996 | 0.01092 | -0.069 | 91.202
7 | 0.636 | 0.01159 | -0.07 | 54.927
7.5 | 0.67 | 0.01271 | -0.071 | 52.726
8 | 0.704 | 0.01376 | -0.072 | 51.198
8.5 | 0.738 | 0.01418 | -0.073 | 52.058
9 | 0.772 | 0.0144 | -0.074 | 53.619
9.5 | 0.787 | 0.01683 | -0.073 | 46.751
10 | 0.678 | 0.06625 | -0.04 | 10.236
10.5 | 0.838 | 0.02018 | -0.074 | 41.528
11 | 0.756 | 0.06027 | -0.054 | 12.542
11.5 | 0.762 | 0.07758 | -0.043 | 9.817
12 | 0.79 | 0.08376 | -0.045 | 9.435
12.5 | 0.82 | 0.08846 | -0.047 | 9.272
13 | 0.843 | 0.09331 | -0.044 | 9.032
13.5 | 0.87 | 0.09769 | -0.045 | 8.907
14 | 0.901 | 0.1003 | -0.049 | 8.982
14.5 | 0.932 | 0.10269 | -0.052 | 9.077
15 | 0.964 | 0.10506 | -0.055 | 9.179
15.5 | 0.995 | 0.10889 | -0.056 | 9.136
16 | 1.022 | 0.11577 | -0.057 | 8.828
16.5 | 1.043 | 0.1286 | -0.055 | 8.108
17 | 1.064 | 0.12514 | -0.053 | 8.5
17.5 | 1.095 | 0.12913 | -0.056 | 8.478
18 | 1.129 | 0.12949 | -0.059 | 8.719
18.5 | 1.164 | 0.12906 | -0.062 | 9.016
19 | 1.203 | 0.12593 | -0.066 | 9.553
19.5 | 1.231 | 0.13197 | -0.067 | 9.325
20 | 1.248 | 0.147 | -0.065 | 8.491

## 104. Re 8M Mach 0.50 (2)
BIGFOIL.COM POLAR EXPORT
GA 40A310
GA 40A310 |  |  |  | Cl Max: | 1.1818 | at alpha= | 7.5 | deg
XFOIL ncrit=9 |  |  |  | L/D Max: | 164.467 | at alpha= | 2 | deg
Re: | 8000000 |  |  | Cd Min: | 0.26851 | at alpha= | -20 | deg
Mach: | 0.5 |  |  | Cl=0 at alpha= | -2.3589 | deg
|  |  |  | @ Cl=0.1, Cd= | 0.0052851
|  |  |  | @ Cl=0.4, Cd= | 0.003909
|  |  |  | @ Cl=0.6, Cd= | 0.0039277
alpha (deg) | Cl | Cd | Cm | Cl/Cd
-20 | -0.7601 | 0.26851 | 0.0551 | -2.8308
-19.5 | -0.7384 | 0.25993 | 0.0501 | -2.8408
-19 | -0.7158 | 0.25175 | 0.0454 | -2.8433
-18.5 | -0.6956 | 0.24351 | 0.0407 | -2.8566
-18 | -0.6736 | 0.23558 | 0.0362 | -2.8593
-17.5 | -0.6529 | 0.22755 | 0.0318 | -2.8693
-17 | -0.6342 | 0.21962 | 0.0275 | -2.8877
-16.5 | -0.6143 | 0.21215 | 0.0235 | -2.8956
-15.5 | -0.5875 | 0.19748 | 0.0195 | -2.975
-15 | -0.5134 | 0.18165 | -0.0039 | -2.8263
-14.5 | -0.4933 | 0.174 | -0.0082 | -2.8351
-14 | -0.4734 | 0.16601 | -0.0122 | -2.8516
-13.5 | -0.4538 | 0.15822 | -0.0163 | -2.8682
-13 | -0.4353 | 0.15028 | -0.0205 | -2.8966
-12.5 | -0.4202 | 0.14183 | -0.0249 | -2.9627
-12 | -0.4039 | 0.13374 | -0.0291 | -3.02
-11.5 | -0.39 | 0.12503 | -0.0334 | -3.1193
-11 | -0.375 | 0.11727 | -0.0374 | -3.1977
-10.5 | -0.358 | 0.11059 | -0.0412 | -3.2372
-10 | -0.3431 | 0.1034 | -0.045 | -3.3182
-9.5 | -0.3299 | 0.0961 | -0.0488 | -3.4329
-9 | -0.3204 | 0.08831 | -0.0527 | -3.6281
-8.5 | -0.3089 | 0.08125 | -0.0563 | -3.8018
-7.5 | -0.2998 | 0.06632 | -0.0641 | -4.5205
-7 | -0.3037 | 0.05867 | -0.0691 | -5.1764
-6.5 | -0.3229 | 0.05052 | -0.0739 | -6.3915
-5.5 | -0.3033 | 0.0349 | -0.0758 | -8.6905
-5 | -0.2782 | 0.02703 | -0.0739 | -10.2923
-4.5 | -0.2444 | 0.01914 | -0.0705 | -12.7691
-4 | -0.2003 | 0.01225 | -0.0666 | -16.351
-3.5 | -0.1452 | 0.00804 | -0.0639 | -18.0597
-3 | -0.0851 | 0.00627 | -0.0617 | -13.5726
-2.5 | -0.0191 | 0.00569 | -0.0607 | -3.3568
-2 | 0.0486 | 0.00543 | -0.0604 | 8.9503
-1.5 | 0.116 | 0.00524 | -0.0604 | 22.1374
-1 | 0.1832 | 0.00513 | -0.0605 | 35.7115
-0.5 | 0.2505 | 0.00501 | -0.0608 | 50
0 | 0.3173 | 0.0049 | -0.0611 | 64.7551
0.5 | 0.3783 | 0.00408 | -0.0608 | 92.7206
1 | 0.4405 | 0.00359 | -0.0606 | 122.7019
1.5 | 0.5047 | 0.00344 | -0.0605 | 146.7151
2 | 0.5707 | 0.00347 | -0.0606 | 164.4669
2.5 | 0.6264 | 0.00434 | -0.059 | 144.3318
3 | 0.6826 | 0.00521 | -0.0574 | 131.0173
3.5 | 0.7407 | 0.00589 | -0.0559 | 125.7555
4 | 0.7972 | 0.00661 | -0.0539 | 120.6051
4.5 | 0.8559 | 0.00712 | -0.0518 | 120.2107
5 | 0.9131 | 0.00744 | -0.049 | 122.7285
5.5 | 1.0091 | 0.00805 | -0.0541 | 125.354
6 | 1.0639 | 0.00861 | -0.05 | 123.5656
6.5 | 1.1198 | 0.00934 | -0.0459 | 119.8929
7 | 1.1632 | 0.01065 | -0.0393 | 109.2207
7.5 | 1.1818 | 0.01252 | -0.0289 | 94.393
8 | 1.1811 | 0.01623 | -0.0179 | 72.7726
8.5 | 1.1762 | 0.02229 | -0.0089 | 52.7681
9 | 1.158 | 0.02944 | -0.0021 | 39.3342
9.5 | 1.13 | 0.0374 | 0.0018 | 30.2139
10 | 1.0961 | 0.04629 | 0.0031 | 23.679
10.5 | 1.0581 | 0.05647 | 0.0018 | 18.7374
11 | 1.022 | 0.06779 | -0.0021 | 15.076
11.5 | 0.99 | 0.08044 | -0.0085 | 12.3073
12 | 0.9605 | 0.09555 | -0.0175 | 10.0523
12.5 | 0.9419 | 0.11113 | -0.0257 | 8.4757

## 105. Re 10M Mach 0.00 (1)
BIGFOIL.COM POLAR EXPORT
GA 40A310
GA 40A310 |  |  |  | Cl Max: | 1.163 | at alpha= | 9.5 | deg
JavaFoil+Calcfoil stall+Eppler ext transition |  |  |  | L/D Max: | 118.028 | at alpha= | 7 | deg
Re: | 10000000 |  |  | Cd Min: | 0.00406 | at alpha= | 0.5 | deg
Mach: | 0 |  |  | Cl=0 at alpha= | -2.3362 | deg
|  |  |  | @ Cl=0.1, Cd= | 0.005247
|  |  |  | @ Cl=0.4, Cd= | 0.0042147
|  |  |  | @ Cl=0.6, Cd= | 0.0052288
alpha (deg) | Cl | Cd | Cm | Cl/Cd
-13.5 | -0.361 | 0.08247 | -0.015 | -4.378
-13 | -0.375 | 0.07514 | -0.016 | -4.986
-12.5 | -0.385 | 0.07269 | -0.016 | -5.295
-12 | -0.396 | 0.06698 | -0.017 | -5.917
-11.5 | -0.405 | 0.0635 | -0.018 | -6.379
-11 | -0.413 | 0.05874 | -0.019 | -7.035
-10.5 | -0.414 | 0.05936 | -0.017 | -6.978
-10 | -0.416 | 0.05606 | -0.018 | -7.425
-9.5 | -0.415 | 0.05297 | -0.018 | -7.839
-9 | -0.412 | 0.04937 | -0.019 | -8.338
-8.5 | -0.493 | 0.00717 | -0.035 | -68.703
-8 | -0.478 | 0.00688 | -0.035 | -69.507
-7.5 | -0.458 | 0.00659 | -0.036 | -69.512
-7 | -0.433 | 0.00659 | -0.037 | -65.749
-6.5 | -0.403 | 0.00635 | -0.038 | -63.461
-6 | -0.368 | 0.00611 | -0.039 | -60.148
-5.5 | -0.328 | 0.00597 | -0.04 | -54.882
-5 | -0.284 | 0.00602 | -0.04 | -47.169
-4.5 | -0.236 | 0.00589 | -0.041 | -40.058
-4 | -0.185 | 0.0058 | -0.042 | -31.893
-3.5 | -0.132 | 0.00568 | -0.043 | -23.185
-3 | -0.076 | 0.00556 | -0.044 | -13.696
-2.5 | -0.019 | 0.00543 | -0.045 | -3.549
-2 | 0.039 | 0.00532 | -0.046 | 7.281
-1.5 | 0.097 | 0.00525 | -0.046 | 18.554
-1 | 0.156 | 0.00519 | -0.047 | 30.116
-0.5 | 0.216 | 0.00515 | -0.048 | 41.847
0 | 0.277 | 0.00409 | -0.049 | 67.656
0.5 | 0.336 | 0.00406 | -0.05 | 82.866
1 | 0.396 | 0.00421 | -0.051 | 94.065
1.5 | 0.455 | 0.00428 | -0.052 | 106.339
2 | 0.514 | 0.0047 | -0.052 | 109.389
2.5 | 0.573 | 0.005 | -0.053 | 114.486
3 | 0.632 | 0.0055 | -0.054 | 114.807
3.5 | 0.689 | 0.00587 | -0.055 | 117.423
4 | 0.746 | 0.00656 | -0.056 | 113.74
4.5 | 0.801 | 0.00763 | -0.057 | 105.006
5 | 0.854 | 0.00789 | -0.058 | 108.278
5.5 | 0.905 | 0.00785 | -0.058 | 115.274
6 | 0.954 | 0.00819 | -0.059 | 116.458
6.5 | 0.999 | 0.00851 | -0.06 | 117.489
7 | 1.041 | 0.00882 | -0.061 | 118.028
7.5 | 1.079 | 0.00927 | -0.062 | 116.394
8 | 1.112 | 0.00961 | -0.063 | 115.713
8.5 | 1.141 | 0.00982 | -0.063 | 116.177
9 | 1.159 | 0.0103 | -0.064 | 112.489
9.5 | 1.163 | 0.011 | -0.065 | 105.767
10 | 1.159 | 0.0115 | -0.066 | 100.761
10.5 | 1.146 | 0.01177 | -0.067 | 97.35
11 | 1.125 | 0.01236 | -0.067 | 91.088
11.5 | 1.098 | 0.01322 | -0.068 | 83.025
12 | 1.064 | 0.01407 | -0.069 | 75.625
12.5 | 1.005 | 0.01624 | -0.068 | 61.89
13 | 0.951 | 0.0187 | -0.068 | 50.883
13.5 | 0.894 | 0.02244 | -0.068 | 39.838
14 | 0.827 | 0.03109 | -0.066 | 26.595
14.5 | 0.701 | 0.08328 | -0.049 | 8.418

## 106. Re 10M Mach 0.00 (2)
BIGFOIL.COM POLAR EXPORT
GA 40A310
GA 40A310 |  |  |  | Cl Max: | 1.7473 | at alpha= | 19.5 | deg
XFOIL ncrit=9 |  |  |  | L/D Max: | 132.881 | at alpha= | 2 | deg
Re: | 10000000 |  |  | Cd Min: | 0.05794 | at alpha= | 20 | deg
Mach: | 0 |  |  | Cl=0 at alpha= | -2.3546 | deg
|  |  |  | @ Cl=0.1, Cd= | 0.0049165
|  |  |  | @ Cl=0.4, Cd= | 0.0035236
|  |  |  | @ Cl=0.6, Cd= | 0.0050785
alpha (deg) | Cl | Cd | Cm | Cl/Cd
-12 | -0.9881 | 0.02139 | -0.057 | -46.1945
-11.5 | -0.9697 | 0.01574 | -0.0536 | -61.6074
-11 | -0.9288 | 0.01349 | -0.0522 | -68.851
-10.5 | -0.8838 | 0.01176 | -0.051 | -75.1531
-10 | -0.8381 | 0.01006 | -0.0499 | -83.3101
-9.5 | -0.7859 | 0.00949 | -0.0496 | -82.8135
-9 | -0.7313 | 0.00929 | -0.0497 | -78.7191
-8.5 | -0.6776 | 0.00891 | -0.0496 | -76.0494
-8 | -0.6233 | 0.00856 | -0.0496 | -72.8154
-7.5 | -0.5671 | 0.00858 | -0.0499 | -66.0956
-7 | -0.5128 | 0.00823 | -0.0499 | -62.3086
-6.5 | -0.457 | 0.00809 | -0.0502 | -56.4895
-6 | -0.402 | 0.00782 | -0.0503 | -51.4066
-5.5 | -0.3483 | 0.00721 | -0.0501 | -48.3079
-5 | -0.2953 | 0.0065 | -0.0498 | -45.4308
-4.5 | -0.2404 | 0.00607 | -0.0497 | -39.6046
-4 | -0.1851 | 0.00577 | -0.0498 | -32.0797
-3.5 | -0.1291 | 0.00551 | -0.05 | -23.4301
-3 | -0.0731 | 0.00531 | -0.0502 | -13.7665
-2.5 | -0.0164 | 0.00518 | -0.0505 | -3.166
-2 | 0.04 | 0.00504 | -0.0508 | 7.9365
-1.5 | 0.0967 | 0.00492 | -0.0511 | 19.6545
-1 | 0.1534 | 0.00486 | -0.0515 | 31.5638
-0.5 | 0.21 | 0.00478 | -0.0518 | 43.9331
0 | 0.2661 | 0.00463 | -0.0521 | 57.473
0.5 | 0.3201 | 0.00415 | -0.0521 | 77.1325
1 | 0.3727 | 0.00362 | -0.052 | 102.9558
1.5 | 0.4265 | 0.00343 | -0.052 | 124.344
2 | 0.4797 | 0.00361 | -0.0518 | 132.8809
2.5 | 0.5282 | 0.00442 | -0.0509 | 119.5023
3 | 0.5799 | 0.0049 | -0.0505 | 118.3469
3.5 | 0.6317 | 0.00536 | -0.0502 | 117.8545
4 | 0.6837 | 0.0058 | -0.0498 | 117.8793
4.5 | 0.7355 | 0.00617 | -0.0494 | 119.2058
5 | 0.7873 | 0.00644 | -0.049 | 122.2516
5.5 | 0.8366 | 0.00662 | -0.0479 | 126.3746
6 | 0.9098 | 0.007 | -0.0525 | 129.9714
6.5 | 0.9637 | 0.00736 | -0.0527 | 130.9375
7 | 1.0137 | 0.00771 | -0.0519 | 131.4786
7.5 | 1.063 | 0.00814 | -0.0511 | 130.5897
8 | 1.113 | 0.00851 | -0.0505 | 130.7873
8.5 | 1.1626 | 0.0089 | -0.0498 | 130.6292
9 | 1.2107 | 0.0094 | -0.049 | 128.7979
9.5 | 1.2575 | 0.00998 | -0.0479 | 126.002
10.5 | 1.35 | 0.01109 | -0.0457 | 121.7313
11 | 1.3953 | 0.01163 | -0.0445 | 119.9742
11.5 | 1.4385 | 0.01225 | -0.043 | 117.4286
12 | 1.4795 | 0.01294 | -0.0412 | 114.3354
12.5 | 1.5159 | 0.01382 | -0.0387 | 109.6889
13 | 1.5436 | 0.0147 | -0.0344 | 105.0068
13.5 | 1.5648 | 0.01582 | -0.0294 | 98.9128
14 | 1.5884 | 0.01714 | -0.0255 | 92.6721
14.5 | 1.6156 | 0.01857 | -0.0229 | 87.0005
15 | 1.6378 | 0.02111 | -0.0209 | 77.5841
15.5 | 1.6605 | 0.02343 | -0.0191 | 70.8707
16 | 1.6774 | 0.02615 | -0.0171 | 64.1453
16.5 | 1.7041 | 0.028 | -0.0159 | 60.8607
17 | 1.7269 | 0.03021 | -0.0147 | 57.1632
17.5 | 1.7238 | 0.03478 | -0.0123 | 49.563
18 | 1.7435 | 0.03733 | -0.0114 | 46.7051
18.5 | 1.7405 | 0.04221 | -0.0099 | 41.2343
19 | 1.7472 | 0.04636 | -0.0093 | 37.6877
19.5 | 1.7473 | 0.05143 | -0.009 | 33.9743
20 | 1.7367 | 0.05794 | -0.009 | 29.9741

## 107. Re 10M Mach 0.10 (1)
BIGFOIL.COM POLAR EXPORT
GA 40A310
GA 40A310 |  |  |  | Cl Max: | 1.158 | at alpha= | 9.5 | deg
JavaFoil+Calcfoil stall+Eppler ext transition |  |  |  | L/D Max: | 117.384 | at alpha= | 7 | deg
Re: | 10000000 |  |  | Cd Min: | 0.00406 | at alpha= | 0 | deg
Mach: | 0.1 |  |  | Cl=0 at alpha= | -2.3362 | deg
|  |  |  | @ Cl=0.1, Cd= | 0.0052683
|  |  |  | @ Cl=0.4, Cd= | 0.0041744
|  |  |  | @ Cl=0.6, Cd= | 0.005209
alpha (deg) | Cl | Cd | Cm | Cl/Cd
-13.5 | -0.326 | 0.08269 | -0.015 | -3.94
-13 | -0.342 | 0.0756 | -0.016 | -4.518
-12.5 | -0.354 | 0.07306 | -0.016 | -4.852
-12 | -0.368 | 0.06741 | -0.017 | -5.466
-11.5 | -0.379 | 0.0647 | -0.017 | -5.865
-11 | -0.389 | 0.06149 | -0.018 | -6.326
-10.5 | -0.395 | 0.05949 | -0.017 | -6.645
-10 | -0.4 | 0.05623 | -0.018 | -7.118
-9.5 | -0.402 | 0.05307 | -0.018 | -7.574
-9 | -0.4 | 0.05025 | -0.019 | -7.963
-8.5 | -0.483 | 0.00721 | -0.035 | -66.993
-8 | -0.471 | 0.0069 | -0.036 | -68.217
-7.5 | -0.453 | 0.00663 | -0.036 | -68.291
-7 | -0.43 | 0.0066 | -0.037 | -65.059
-6.5 | -0.401 | 0.00637 | -0.038 | -62.922
-6 | -0.367 | 0.00613 | -0.039 | -59.806
-5.5 | -0.328 | 0.00599 | -0.04 | -54.716
-5 | -0.284 | 0.00605 | -0.041 | -46.944
-4.5 | -0.237 | 0.00592 | -0.042 | -39.945
-4 | -0.186 | 0.00579 | -0.042 | -32.049
-3.5 | -0.132 | 0.00566 | -0.043 | -23.346
-3 | -0.077 | 0.00555 | -0.044 | -13.797
-2.5 | -0.019 | 0.00546 | -0.045 | -3.547
-2 | 0.039 | 0.00534 | -0.046 | 7.281
-1.5 | 0.098 | 0.00527 | -0.047 | 18.553
-1 | 0.157 | 0.00522 | -0.048 | 30.121
-0.5 | 0.217 | 0.00512 | -0.048 | 42.274
0 | 0.278 | 0.00406 | -0.049 | 68.544
0.5 | 0.338 | 0.00408 | -0.05 | 82.854
1 | 0.398 | 0.00417 | -0.051 | 95.235
1.5 | 0.457 | 0.0043 | -0.052 | 106.248
2 | 0.517 | 0.00467 | -0.053 | 110.695
2.5 | 0.576 | 0.00503 | -0.054 | 114.369
3 | 0.635 | 0.00547 | -0.054 | 115.962
3.5 | 0.693 | 0.00592 | -0.055 | 116.94
4 | 0.749 | 0.0066 | -0.056 | 113.473
4.5 | 0.805 | 0.00767 | -0.057 | 104.907
5 | 0.858 | 0.00794 | -0.058 | 108.031
5.5 | 0.909 | 0.00783 | -0.059 | 116.069
6 | 0.958 | 0.00825 | -0.06 | 116.14
6.5 | 1.003 | 0.00856 | -0.06 | 117.178
7 | 1.044 | 0.00889 | -0.061 | 117.384
7.5 | 1.081 | 0.0093 | -0.062 | 116.254
8 | 1.113 | 0.00968 | -0.063 | 115.022
8.5 | 1.141 | 0.00991 | -0.064 | 115.151
9 | 1.157 | 0.0104 | -0.065 | 111.263
9.5 | 1.158 | 0.01112 | -0.065 | 104.14
10 | 1.15 | 0.01163 | -0.066 | 98.806
10.5 | 1.132 | 0.01192 | -0.067 | 94.985
11 | 1.106 | 0.01255 | -0.068 | 88.149
11.5 | 1.073 | 0.01345 | -0.069 | 79.742
12 | 1.033 | 0.01448 | -0.069 | 71.354
12.5 | 0.961 | 0.01751 | -0.068 | 54.887
13 | 0.901 | 0.02044 | -0.068 | 44.088
13.5 | 0.832 | 0.02709 | -0.066 | 30.724
14 | 0.715 | 0.06404 | -0.056 | 11.164
14.5 | 0.643 | 0.09172 | -0.045 | 7.008

## 108. Re 10M Mach 0.10 (2)
BIGFOIL.COM POLAR EXPORT
GA 40A310
GA 40A310 |  |  |  | Cl Max: | 1.7243 | at alpha= | 18 | deg
XFOIL ncrit=9 |  |  |  | L/D Max: | 134.056 | at alpha= | 2 | deg
Re: | 10000000 |  |  | Cd Min: | 0.06675 | at alpha= | 20 | deg
Mach: | 0.1 |  |  | Cl=0 at alpha= | -2.3548 | deg
|  |  |  | @ Cl=0.1, Cd= | 0.0049267
|  |  |  | @ Cl=0.4, Cd= | 0.0035319
|  |  |  | @ Cl=0.6, Cd= | 0.0050615
alpha (deg) | Cl | Cd | Cm | Cl/Cd
-11 | -0.9252 | 0.01614 | -0.0554 | -57.3234
-10.5 | -0.8858 | 0.01331 | -0.0536 | -66.5515
-10 | -0.8415 | 0.01119 | -0.0521 | -75.2011
-9.5 | -0.7926 | 0.00983 | -0.0511 | -80.6307
-9 | -0.738 | 0.00945 | -0.0509 | -78.0952
-8.5 | -0.6836 | 0.00903 | -0.0507 | -75.7032
-8 | -0.6288 | 0.00865 | -0.0505 | -72.6936
-7.5 | -0.5719 | 0.00865 | -0.0507 | -66.1156
-7 | -0.517 | 0.00828 | -0.0506 | -62.4396
-6.5 | -0.4605 | 0.00814 | -0.0508 | -56.5725
-6 | -0.405 | 0.00786 | -0.0508 | -51.5267
-5.5 | -0.3494 | 0.00754 | -0.0509 | -46.3395
-5 | -0.2971 | 0.00658 | -0.0503 | -45.152
-4.5 | -0.242 | 0.00611 | -0.0502 | -39.6072
-4 | -0.1863 | 0.00579 | -0.0502 | -32.1762
-3.5 | -0.1299 | 0.00553 | -0.0503 | -23.4901
-2.5 | -0.0165 | 0.00519 | -0.0508 | -3.1792
-2 | 0.0403 | 0.00504 | -0.0511 | 7.996
-1.5 | 0.0973 | 0.00493 | -0.0514 | 19.7363
-1 | 0.1543 | 0.00486 | -0.0518 | 31.749
-0.5 | 0.2113 | 0.00478 | -0.0521 | 44.205
0 | 0.2678 | 0.00464 | -0.0524 | 57.7155
0.5 | 0.322 | 0.00415 | -0.0524 | 77.5904
1 | 0.3749 | 0.00362 | -0.0523 | 103.5635
1.5 | 0.429 | 0.00343 | -0.0522 | 125.0729
2 | 0.4826 | 0.0036 | -0.0521 | 134.0556
2.5 | 0.5313 | 0.00442 | -0.0512 | 120.2036
3 | 0.5832 | 0.00491 | -0.0508 | 118.778
3.5 | 0.6353 | 0.00538 | -0.0504 | 118.0855
4 | 0.6876 | 0.00581 | -0.05 | 118.3477
4.5 | 0.7396 | 0.0062 | -0.0496 | 119.2903
5 | 0.7918 | 0.00646 | -0.0491 | 122.5697
5.5 | 0.8414 | 0.00664 | -0.048 | 126.7169
6 | 0.9153 | 0.00704 | -0.0526 | 130.0142
6.5 | 0.9694 | 0.00739 | -0.0527 | 131.1773
7 | 1.0196 | 0.00777 | -0.0518 | 131.2227
7.5 | 1.0692 | 0.00821 | -0.0509 | 130.2314
8 | 1.1197 | 0.00857 | -0.0502 | 130.6534
8.5 | 1.1695 | 0.00899 | -0.0495 | 130.089
9 | 1.2178 | 0.00952 | -0.0484 | 127.9202
9.5 | 1.2645 | 0.01014 | -0.0472 | 124.7041
10.5 | 1.358 | 0.01124 | -0.0447 | 120.8185
11 | 1.4032 | 0.01182 | -0.0433 | 118.714
11.5 | 1.446 | 0.01249 | -0.0415 | 115.7726
12 | 1.4856 | 0.01329 | -0.0392 | 111.7833
12.5 | 1.5191 | 0.01424 | -0.0359 | 106.6784
13 | 1.5422 | 0.0152 | -0.0306 | 101.4605
13.5 | 1.5639 | 0.01654 | -0.0259 | 94.5526
14 | 1.5874 | 0.01817 | -0.0223 | 87.3638
14.5 | 1.6168 | 0.01998 | -0.0204 | 80.9209
15 | 1.6308 | 0.02324 | -0.0178 | 70.1721
15.5 | 1.6573 | 0.02525 | -0.0162 | 65.6356
16 | 1.6701 | 0.02843 | -0.014 | 58.7443
16.5 | 1.6954 | 0.03052 | -0.0127 | 55.5505
17 | 1.7173 | 0.03294 | -0.0115 | 52.1342
17.5 | 1.7052 | 0.03855 | -0.009 | 44.2335
18 | 1.7243 | 0.04139 | -0.0082 | 41.6598
18.5 | 1.7153 | 0.04728 | -0.0072 | 36.2796
19 | 1.7174 | 0.05232 | -0.0069 | 32.8249
19.5 | 1.7112 | 0.05848 | -0.0071 | 29.2613
20 | 1.6899 | 0.06675 | -0.0079 | 25.3169

## 109. Re 10M Mach 0.25 (1)
BIGFOIL.COM POLAR EXPORT
GA 40A310
GA 40A310 |  |  |  | Cl Max: | 1.13 | at alpha= | 8.5 | deg
JavaFoil+Calcfoil stall+Eppler ext transition |  |  |  | L/D Max: | 117.246 | at alpha= | 2.5 | deg
Re: | 10000000 |  |  | Cd Min: | 0.00405 | at alpha= | 0 | deg
Mach: | 0.25 |  |  | Cl=0 at alpha= | -2.3333 | deg
|  |  |  | @ Cl=0.1, Cd= | 0.00524
|  |  |  | @ Cl=0.4, Cd= | 0.0919
|  |  |  | @ Cl=0.6, Cd= | 0.0919
alpha (deg) | Cl | Cd | Cm | Cl/Cd
-12 | -0.056 | 0.06781 | -0.018 | -0.822
-11.5 | -0.126 | 0.06558 | -0.018 | -1.921
-11 | -0.178 | 0.06354 | -0.018 | -2.809
-10.5 | -0.22 | 0.05985 | -0.018 | -3.668
-10 | -0.254 | 0.05643 | -0.019 | -4.505
-9.5 | -0.283 | 0.05406 | -0.019 | -5.226
-9 | -0.306 | 0.04963 | -0.02 | -6.168
-8.5 | -0.323 | 0.04577 | -0.021 | -7.064
-8 | -0.33 | 0.04555 | -0.02 | -7.24
-7.5 | -0.331 | 0.04294 | -0.02 | -7.715
-7 | -0.398 | 0.00676 | -0.038 | -58.927
-6.5 | -0.382 | 0.00654 | -0.039 | -58.371
-6 | -0.357 | 0.00629 | -0.04 | -56.678
-5.5 | -0.324 | 0.00603 | -0.041 | -53.727
-5 | -0.284 | 0.00621 | -0.042 | -45.753
-4.5 | -0.239 | 0.00595 | -0.043 | -40.075
-4 | -0.189 | 0.00583 | -0.044 | -32.349
-3.5 | -0.135 | 0.00568 | -0.044 | -23.746
-3 | -0.078 | 0.00555 | -0.045 | -14.114
-2.5 | -0.02 | 0.00541 | -0.046 | -3.668
-2 | 0.04 | 0.00528 | -0.047 | 7.554
-1.5 | 0.1 | 0.00524 | -0.048 | 19.186
-1 | 0.161 | 0.00525 | -0.049 | 30.714
-0.5 | 0.223 | 0.00519 | -0.05 | 42.847
0 | 0.286 | 0.00405 | -0.051 | 70.494
0.5 | 0.347 | 0.00408 | -0.051 | 85.182
1 | 0.409 | 0.00416 | -0.052 | 98.285
1.5 | 0.47 | 0.00435 | -0.053 | 108.071
2 | 0.531 | 0.00472 | -0.054 | 112.523
2.5 | 0.592 | 0.00505 | -0.055 | 117.246
3 | 0.652 | 0.00558 | -0.056 | 116.948
3.5 | 0.711 | 0.00617 | -0.057 | 115.274
4 | 0.769 | 0.00679 | -0.058 | 113.338
4.5 | 0.825 | 0.0079 | -0.059 | 104.513
5 | 0.879 | 0.00818 | -0.059 | 107.534
5.5 | 0.93 | 0.00812 | -0.06 | 114.545
6 | 0.978 | 0.00844 | -0.061 | 115.84
6.5 | 1.02 | 0.00888 | -0.062 | 114.967
7 | 1.058 | 0.00924 | -0.063 | 114.511
7.5 | 1.089 | 0.00969 | -0.064 | 112.37
8 | 1.113 | 0.01013 | -0.065 | 109.931
8.5 | 1.13 | 0.01042 | -0.066 | 108.368
9 | 1.129 | 0.01098 | -0.066 | 102.851
9.5 | 1.105 | 0.01178 | -0.067 | 93.755
10 | 1.064 | 0.01245 | -0.068 | 85.475
10.5 | 1.008 | 0.01294 | -0.069 | 77.856
11 | 0.936 | 0.01413 | -0.07 | 66.271
11.5 | 0.825 | 0.01747 | -0.068 | 47.225
12 | 0.619 | 0.07083 | -0.045 | 8.741
12.5 | 0.527 | 0.08139 | -0.04 | 6.475
13 | 0.435 | 0.0868 | -0.04 | 5.015
13.5 | 0.337 | 0.0919 | -0.04 | 3.663

## 110. Re 10M Mach 0.25 (2)
BIGFOIL.COM POLAR EXPORT
GA 40A310
GA 40A310 |  |  |  | Cl Max: | 1.5457 | at alpha= | 13.5 | deg
XFOIL ncrit=9 |  |  |  | L/D Max: | 139.246 | at alpha= | 2 | deg
Re: | 10000000 |  |  | Cd Min: | 0.24869 | at alpha= | -20 | deg
Mach: | 0.25 |  |  | Cl=0 at alpha= | -2.3546 | deg
|  |  |  | @ Cl=0.1, Cd= | 0.0049317
|  |  |  | @ Cl=0.4, Cd= | 0.0035664
|  |  |  | @ Cl=0.6, Cd= | 0.0049476
alpha (deg) | Cl | Cd | Cm | Cl/Cd
-20 | -0.7135 | 0.24869 | 0.0498 | -2.869
-19.5 | -0.696 | 0.24183 | 0.0456 | -2.8781
-19 | -0.6776 | 0.23509 | 0.0418 | -2.8823
-18.5 | -0.6622 | 0.22759 | 0.0377 | -2.9096
-18 | -0.6459 | 0.22053 | 0.0339 | -2.9289
-17.5 | -0.6301 | 0.21326 | 0.0301 | -2.9546
-17 | -0.6154 | 0.20511 | 0.0263 | -3.0003
-16.5 | -0.6013 | 0.19691 | 0.0225 | -3.0537
-16 | -0.5857 | 0.19046 | 0.0192 | -3.0752
-15 | -0.5285 | 0.17426 | 0.004 | -3.0328
-14 | -0.4632 | 0.154 | -0.0163 | -3.0078
-13.5 | -0.4502 | 0.1464 | -0.0199 | -3.0751
-13 | -0.4385 | 0.13839 | -0.0237 | -3.1686
-12.5 | -0.4369 | 0.12699 | -0.0283 | -3.4404
-12 | -0.4248 | 0.11969 | -0.0319 | -3.5492
-11.5 | -0.411 | 0.11337 | -0.0354 | -3.6253
-11 | -0.401 | 0.10607 | -0.039 | -3.7805
-10.5 | -0.3845 | 0.10085 | -0.0419 | -3.8126
-10 | -0.3748 | 0.09387 | -0.0453 | -3.9928
-9.5 | -0.3688 | 0.08646 | -0.0488 | -4.2656
-7.5 | -0.5932 | 0.0104 | -0.0565 | -57.0385
-7 | -0.5381 | 0.0092 | -0.0554 | -58.4891
-6.5 | -0.4794 | 0.00877 | -0.0548 | -54.6636
-6 | -0.4211 | 0.00832 | -0.0544 | -50.613
-5.5 | -0.3618 | 0.00813 | -0.0542 | -44.5018
-5 | -0.3054 | 0.00735 | -0.0536 | -41.551
-4.5 | -0.2505 | 0.00641 | -0.0527 | -39.0796
-4 | -0.1929 | 0.00594 | -0.0524 | -32.4747
-3.5 | -0.1346 | 0.00562 | -0.0523 | -23.9502
-3 | -0.076 | 0.00538 | -0.0523 | -14.1264
-2.5 | -0.0171 | 0.00521 | -0.0525 | -3.2821
-2 | 0.0417 | 0.00507 | -0.0527 | 8.2249
-1.5 | 0.1007 | 0.00493 | -0.053 | 20.426
-1 | 0.1596 | 0.00487 | -0.0534 | 32.7721
-0.5 | 0.2185 | 0.00478 | -0.0537 | 45.7113
0 | 0.2768 | 0.00466 | -0.054 | 59.3991
0.5 | 0.3326 | 0.00416 | -0.054 | 79.9519
1 | 0.3872 | 0.00361 | -0.0539 | 107.2576
1.5 | 0.443 | 0.00342 | -0.0538 | 129.5322
2 | 0.4985 | 0.00358 | -0.0536 | 139.2458
2.5 | 0.548 | 0.00445 | -0.0526 | 123.1461
3 | 0.6013 | 0.00496 | -0.0521 | 121.2298
3.5 | 0.655 | 0.00546 | -0.0516 | 119.9634
4 | 0.7084 | 0.00594 | -0.051 | 119.2593
4.5 | 0.7621 | 0.00634 | -0.0503 | 120.205
5 | 0.8166 | 0.0066 | -0.0497 | 123.7273
5.5 | 0.8676 | 0.00681 | -0.0483 | 127.4009
6 | 0.9456 | 0.00726 | -0.0531 | 130.2479
6.5 | 1.0002 | 0.00762 | -0.0524 | 131.2598
7 | 1.0519 | 0.00807 | -0.0511 | 130.347
7.5 | 1.1041 | 0.0085 | -0.0498 | 129.8941
8 | 1.1563 | 0.00895 | -0.0485 | 129.1955
8.5 | 1.2068 | 0.00952 | -0.0469 | 126.7647
9 | 1.2548 | 0.01026 | -0.0448 | 122.3002
9.5 | 1.304 | 0.01087 | -0.0429 | 119.9632
10 | 1.351 | 0.01159 | -0.0405 | 116.566
10.5 | 1.3954 | 0.01241 | -0.0377 | 112.4416
11 | 1.4348 | 0.01344 | -0.034 | 106.756
11.5 | 1.464 | 0.01445 | -0.0285 | 101.3149
12 | 1.4857 | 0.01598 | -0.0223 | 92.9725
12.5 | 1.5118 | 0.0178 | -0.0179 | 84.9326
13 | 1.5368 | 0.02049 | -0.0147 | 75.0024
13.5 | 1.5457 | 0.02447 | -0.0108 | 63.1671
14 | 1.5348 | 0.03006 | -0.0064 | 51.0579
14.5 | 1.5252 | 0.03575 | -0.0033 | 42.6629
15 | 1.4777 | 0.04537 | -0.0009 | 32.57
15.5 | 1.4624 | 0.05259 | -0.0006 | 27.8076
16 | 1.4126 | 0.06469 | -0.0027 | 21.8365
16.5 | 1.3978 | 0.07346 | -0.005 | 19.028
17 | 1.3707 | 0.08412 | -0.0083 | 16.2946
19 | 1.1503 | 0.16588 | -0.055 | 6.9345
19.5 | 1.0924 | 0.19123 | -0.071 | 5.7125
20 | 1.0511 | 0.21529 | -0.0853 | 4.8823

## 111. Re 10M Mach 0.50 (1)
BIGFOIL.COM POLAR EXPORT
GA 40A310
GA 40A310 |  |  |  | Cl Max: | 1.254 | at alpha= | 20 | deg
JavaFoil+Calcfoil stall+Eppler ext transition |  |  |  | L/D Max: | 126.357 | at alpha= | 2.5 | deg
Re: | 10000000 |  |  | Cd Min: | 0.00415 | at alpha= | 0 | deg
Mach: | 0.5 |  |  | Cl=0 at alpha= | -2.3333 | deg
|  |  |  | @ Cl=0.1, Cd= | 0.0054188
|  |  |  | @ Cl=0.4, Cd= | 0.0042257
|  |  |  | @ Cl=0.6, Cd= | 0.0050024
alpha (deg) | Cl | Cd | Cm | Cl/Cd
-20 | -0.945 | 0.15693 | -0.013 | -6.024
-19.5 | -0.921 | 0.14779 | -0.013 | -6.231
-19 | -0.895 | 0.14185 | -0.013 | -6.307
-18.5 | -0.868 | 0.13604 | -0.014 | -6.377
-18 | -0.841 | 0.13228 | -0.014 | -6.359
-17.5 | -0.814 | 0.1279 | -0.014 | -6.367
-17 | -0.787 | 0.12374 | -0.014 | -6.359
-16.5 | -0.76 | 0.1196 | -0.014 | -6.352
-16 | -0.734 | 0.11628 | -0.015 | -6.309
-15.5 | -0.707 | 0.11085 | -0.015 | -6.382
-15 | -0.681 | 0.10587 | -0.016 | -6.436
-14.5 | -0.655 | 0.1032 | -0.016 | -6.348
-14 | -0.629 | 0.09909 | -0.016 | -6.347
-13.5 | -0.603 | 0.09416 | -0.017 | -6.402
-13 | -0.576 | 0.09013 | -0.017 | -6.392
-12.5 | -0.55 | 0.0809 | -0.018 | -6.799
-12 | -0.524 | 0.07452 | -0.018 | -7.031
-11.5 | -0.494 | 0.08901 | -0.017 | -5.555
-11 | -0.475 | 0.06134 | -0.022 | -7.741
-10.5 | -0.454 | 0.05266 | -0.025 | -8.611
-10 | -0.502 | 0.01053 | -0.037 | -47.72
-9.5 | -0.478 | 0.00888 | -0.038 | -53.762
-9 | -0.361 | 0.05863 | -0.019 | -6.163
-8.5 | -0.335 | 0.05249 | -0.019 | -6.375
-8 | -0.309 | 0.04734 | -0.022 | -6.525
-7.5 | -0.346 | 0.00755 | -0.042 | -45.748
-7 | -0.313 | 0.00706 | -0.043 | -44.276
-6.5 | -0.279 | 0.0071 | -0.044 | -39.331
-6 | -0.246 | 0.00683 | -0.045 | -36.029
-5.5 | -0.174 | 0.03518 | -0.025 | -4.94
-5 | -0.179 | 0.00622 | -0.047 | -28.828
-4.5 | -0.146 | 0.00606 | -0.048 | -24.033
-4 | -0.171 | 0.00626 | -0.049 | -27.275
-3.5 | -0.139 | 0.006 | -0.05 | -23.162
-3 | -0.084 | 0.00584 | -0.051 | -14.444
-2.5 | -0.022 | 0.0056 | -0.052 | -3.89
-2 | 0.044 | 0.00546 | -0.053 | 8.103
-1.5 | 0.112 | 0.00541 | -0.054 | 20.698
-1 | 0.18 | 0.00533 | -0.055 | 33.802
-0.5 | 0.249 | 0.00528 | -0.056 | 47.052
0 | 0.32 | 0.00415 | -0.057 | 76.976
0.5 | 0.388 | 0.00421 | -0.058 | 92.128
1 | 0.457 | 0.0043 | -0.059 | 106.265
1.5 | 0.525 | 0.00452 | -0.06 | 116.295
2 | 0.594 | 0.00498 | -0.061 | 119.299
2.5 | 0.661 | 0.00523 | -0.062 | 126.357
3 | 0.728 | 0.00616 | -0.063 | 118.249
3.5 | 0.793 | 0.00684 | -0.063 | 115.908
4 | 0.855 | 0.00806 | -0.064 | 106.107
4.5 | 0.913 | 0.00888 | -0.065 | 102.852
5 | 0.964 | 0.00932 | -0.066 | 103.359
5.5 | 1.003 | 0.0098 | -0.067 | 102.296
6 | 1.021 | 0.00992 | -0.068 | 102.92
6.5 | 0.996 | 0.01056 | -0.069 | 94.369
7 | 0.636 | 0.0112 | -0.07 | 56.827
7.5 | 0.67 | 0.01227 | -0.071 | 54.624
8 | 0.704 | 0.01325 | -0.072 | 53.162
8.5 | 0.738 | 0.01364 | -0.073 | 54.116
9 | 0.772 | 0.01395 | -0.074 | 55.352
9.5 | 0.789 | 0.01613 | -0.074 | 48.927
10 | 0.68 | 0.06426 | -0.041 | 10.578
10.5 | 0.846 | 0.01855 | -0.074 | 45.618
11 | 0.864 | 0.02223 | -0.074 | 38.882
11.5 | 0.765 | 0.07496 | -0.046 | 10.211
12 | 0.793 | 0.0806 | -0.047 | 9.841
12.5 | 0.822 | 0.0863 | -0.048 | 9.52
13 | 0.843 | 0.09322 | -0.045 | 9.043
13.5 | 0.872 | 0.09526 | -0.047 | 9.156
14 | 0.902 | 0.09825 | -0.05 | 9.185
14.5 | 0.935 | 0.09975 | -0.053 | 9.369
15 | 0.969 | 0.10081 | -0.056 | 9.612
15.5 | 0.998 | 0.10531 | -0.058 | 9.479
16 | 1.025 | 0.11152 | -0.058 | 9.195
16.5 | 1.044 | 0.1264 | -0.056 | 8.258
17 | 1.067 | 0.12096 | -0.055 | 8.823
17.5 | 1.1 | 0.12331 | -0.058 | 8.918
18 | 1.136 | 0.12203 | -0.061 | 9.31
18.5 | 1.176 | 0.1182 | -0.066 | 9.953
19 | 1.217 | 0.11442 | -0.069 | 10.636
19.5 | 1.241 | 0.12232 | -0.069 | 10.148
20 | 1.254 | 0.14036 | -0.066 | 8.932

## 112. Re 10M Mach 0.50 (2)
BIGFOIL.COM POLAR EXPORT
GA 40A310
GA 40A310 |  |  |  | Cl Max: | 1.1972 | at alpha= | 7.5 | deg
XFOIL ncrit=9 |  |  |  | L/D Max: | 160.084 | at alpha= | 2 | deg
Re: | 10000000 |  |  | Cd Min: | 0.11021 | at alpha= | 12.5 | deg
Mach: | 0.5 |  |  | Cl=0 at alpha= | -99 | deg
|  |  |  | @ Cl=0.1, Cd= | 0.00474
|  |  |  | @ Cl=0.4, Cd= | 0.0040071
|  |  |  | @ Cl=0.6, Cd= | 0.0041484
alpha (deg) | Cl | Cd | Cm | Cl/Cd
0 | 0.3176 | 0.00474 | -0.0612 | 67.0042
1 | 0.4424 | 0.00363 | -0.0609 | 121.8733
1.5 | 0.5059 | 0.00345 | -0.0607 | 146.6377
2 | 0.5699 | 0.00356 | -0.0605 | 160.0843
2.5 | 0.6231 | 0.0046 | -0.0586 | 135.4565
3 | 0.682 | 0.00525 | -0.0574 | 129.9048
3.5 | 0.7413 | 0.00587 | -0.0561 | 126.2862
4 | 0.7995 | 0.00653 | -0.0543 | 122.4349
4.5 | 0.8611 | 0.00695 | -0.0527 | 123.8993
5 | 0.9223 | 0.0073 | -0.0508 | 126.3425
5.5 | 0.9791 | 0.00762 | -0.0475 | 128.4908
6 | 1.0711 | 0.00824 | -0.0511 | 129.9879
6.5 | 1.1271 | 0.00898 | -0.0469 | 125.5122
7 | 1.1754 | 0.0101 | -0.041 | 116.3762
7.5 | 1.1972 | 0.01206 | -0.0309 | 99.2703
8 | 1.1947 | 0.01577 | -0.0192 | 75.7578
8.5 | 1.1913 | 0.02183 | -0.0104 | 54.5717
9 | 1.1736 | 0.02894 | -0.0036 | 40.5529
9.5 | 1.1458 | 0.03675 | 0.0005 | 31.1782
10 | 1.1112 | 0.04562 | 0.002 | 24.3577
10.5 | 1.0727 | 0.05582 | 0.0007 | 19.2171
11 | 1.0317 | 0.06774 | -0.0036 | 15.2303
11.5 | 1.0001 | 0.08027 | -0.0098 | 12.4592
12 | 0.9672 | 0.09499 | -0.0178 | 10.1821
12.5 | 0.9461 | 0.11021 | -0.0251 | 8.5845

## 113. Re 12M Mach 0.00 (1)
BIGFOIL.COM POLAR EXPORT
GA 40A310
GA 40A310 |  |  |  | Cl Max: | 1.163 | at alpha= | 9.5 | deg
JavaFoil+Calcfoil stall+Eppler ext transition |  |  |  | L/D Max: | 120.755 | at alpha= | 7 | deg
Re: | 12000000 |  |  | Cd Min: | 0.00406 | at alpha= | 0 | deg
Mach: | 0 |  |  | Cl=0 at alpha= | -2.3362 | deg
|  |  |  | @ Cl=0.1, Cd= | 0.0051585
|  |  |  | @ Cl=0.4, Cd= | 0.004273
|  |  |  | @ Cl=0.6, Cd= | 0.0054685
alpha (deg) | Cl | Cd | Cm | Cl/Cd
-14.5 | -0.337 | 0.08854 | -0.015 | -3.805
-14 | -0.349 | 0.08571 | -0.014 | -4.07
-13.5 | -0.361 | 0.0813 | -0.015 | -4.446
-13 | -0.376 | 0.07276 | -0.017 | -5.169
-12.5 | -0.386 | 0.07061 | -0.017 | -5.47
-12 | -0.398 | 0.06429 | -0.018 | -6.197
-11.5 | -0.407 | 0.06086 | -0.019 | -6.691
-11 | -0.419 | 0.05315 | -0.021 | -7.876
-10.5 | -0.42 | 0.05319 | -0.02 | -7.901
-10 | -0.501 | 0.00913 | -0.032 | -54.887
-9.5 | -0.508 | 0.00773 | -0.033 | -65.748
-9 | -0.503 | 0.00735 | -0.034 | -68.442
-8.5 | -0.493 | 0.00698 | -0.035 | -70.598
-8 | -0.478 | 0.00675 | -0.035 | -70.812
-7.5 | -0.458 | 0.00646 | -0.036 | -70.943
-7 | -0.433 | 0.00642 | -0.037 | -67.44
-6.5 | -0.403 | 0.00618 | -0.038 | -65.215
-6 | -0.368 | 0.00594 | -0.039 | -61.884
-5.5 | -0.328 | 0.00583 | -0.04 | -56.2
-5 | -0.284 | 0.00586 | -0.04 | -48.451
-4.5 | -0.236 | 0.00573 | -0.041 | -41.17
-4 | -0.185 | 0.00565 | -0.042 | -32.781
-3.5 | -0.132 | 0.00552 | -0.043 | -23.84
-3 | -0.076 | 0.00541 | -0.044 | -14.086
-2.5 | -0.019 | 0.00521 | -0.045 | -3.697
-2 | 0.039 | 0.00524 | -0.046 | 7.389
-1.5 | 0.097 | 0.00516 | -0.046 | 18.869
-1 | 0.156 | 0.00513 | -0.047 | 30.468
-0.5 | 0.216 | 0.00504 | -0.048 | 42.797
0 | 0.277 | 0.00406 | -0.049 | 68.161
0.5 | 0.336 | 0.00417 | -0.05 | 80.7
1 | 0.396 | 0.00425 | -0.051 | 93.074
1.5 | 0.455 | 0.00459 | -0.052 | 99.106
2 | 0.514 | 0.00485 | -0.052 | 105.967
2.5 | 0.573 | 0.00529 | -0.053 | 108.215
3 | 0.632 | 0.00568 | -0.054 | 111.24
3.5 | 0.689 | 0.0061 | -0.055 | 112.917
4 | 0.746 | 0.00654 | -0.056 | 114.017
4.5 | 0.801 | 0.00746 | -0.057 | 107.398
5 | 0.854 | 0.00769 | -0.058 | 111.097
5.5 | 0.905 | 0.00762 | -0.058 | 118.773
6 | 0.954 | 0.00797 | -0.059 | 119.708
6.5 | 0.999 | 0.00832 | -0.06 | 120.132
7 | 1.041 | 0.00862 | -0.061 | 120.755
7.5 | 1.079 | 0.00901 | -0.062 | 119.753
8 | 1.112 | 0.00933 | -0.063 | 119.252
8.5 | 1.141 | 0.00956 | -0.063 | 119.296
9 | 1.159 | 0.01003 | -0.064 | 115.592
9.5 | 1.163 | 0.01049 | -0.065 | 110.869
10 | 1.159 | 0.01102 | -0.066 | 105.218
10.5 | 1.146 | 0.01156 | -0.067 | 99.139
11 | 1.125 | 0.01197 | -0.067 | 94.034
11.5 | 1.098 | 0.01281 | -0.068 | 85.727
12 | 1.064 | 0.01374 | -0.069 | 77.433
12.5 | 1.026 | 0.01461 | -0.07 | 70.195
13 | 0.956 | 0.01756 | -0.068 | 54.441
13.5 | 0.898 | 0.02115 | -0.068 | 42.447
14 | 0.84 | 0.02613 | -0.067 | 32.132
14.5 | 0.734 | 0.05859 | -0.058 | 12.523

## 114. Re 12M Mach 0.00 (2)
BIGFOIL.COM POLAR EXPORT
GA 40A310
GA 40A310 |  |  |  | Cl Max: | 1.7987 | at alpha= | 19.5 | deg
XFOIL ncrit=9 |  |  |  | L/D Max: | 135.803 | at alpha= | 8 | deg
Re: | 12000000 |  |  | Cd Min: | 0.05183 | at alpha= | 20 | deg
Mach: | 0 |  |  | Cl=0 at alpha= | -2.3519 | deg
|  |  |  | @ Cl=0.1, Cd= | 0.0047859
|  |  |  | @ Cl=0.4, Cd= | 0.0036543
|  |  |  | @ Cl=0.6, Cd= | 0.0051212
alpha (deg) | Cl | Cd | Cm | Cl/Cd
-11 | -0.9189 | 0.01533 | -0.0533 | -59.9413
-10.5 | -0.8787 | 0.01277 | -0.0517 | -68.8097
-10 | -0.8353 | 0.01063 | -0.0503 | -78.5795
-9.5 | -0.789 | 0.00895 | -0.0491 | -88.1564
-9 | -0.7347 | 0.00871 | -0.0492 | -84.3513
-8.5 | -0.6806 | 0.00835 | -0.0491 | -81.509
-8 | -0.6263 | 0.00802 | -0.0491 | -78.0923
-7.5 | -0.5703 | 0.00798 | -0.0494 | -71.4662
-7 | -0.5156 | 0.00765 | -0.0495 | -67.3987
-6.5 | -0.4599 | 0.00751 | -0.0497 | -61.2383
-6 | -0.4047 | 0.00723 | -0.0498 | -55.9751
-5.5 | -0.3487 | 0.00711 | -0.0501 | -49.0436
-5 | -0.2947 | 0.00655 | -0.0499 | -44.9924
-4.5 | -0.2406 | 0.00601 | -0.0498 | -40.0333
-4 | -0.1853 | 0.00564 | -0.0498 | -32.8546
-3.5 | -0.1295 | 0.00539 | -0.0499 | -24.026
-3 | -0.0733 | 0.00515 | -0.0501 | -14.233
-2 | 0.0398 | 0.00489 | -0.0508 | 8.1391
-1.5 | 0.0964 | 0.00479 | -0.0511 | 20.1253
-0.5 | 0.2098 | 0.00466 | -0.0518 | 45.0215
0.5 | 0.3209 | 0.00423 | -0.0522 | 75.8629
1 | 0.373 | 0.00371 | -0.052 | 100.5391
1.5 | 0.4263 | 0.0036 | -0.052 | 118.4167
2 | 0.4779 | 0.00387 | -0.0515 | 123.4884
3 | 0.58 | 0.00496 | -0.0506 | 116.9355
3.5 | 0.6321 | 0.00538 | -0.0503 | 117.4907
4 | 0.6849 | 0.00573 | -0.0501 | 119.5288
4.5 | 0.7374 | 0.00609 | -0.0498 | 121.0837
5 | 0.7905 | 0.00632 | -0.0496 | 125.0791
5.5 | 0.8426 | 0.00655 | -0.0493 | 128.6412
6 | 0.8917 | 0.00675 | -0.0482 | 132.1037
6.5 | 0.9629 | 0.00711 | -0.0523 | 135.429
7 | 1.0163 | 0.00749 | -0.0524 | 135.6876
8 | 1.1163 | 0.00822 | -0.0511 | 135.8029
8.5 | 1.1658 | 0.00861 | -0.0504 | 135.4007
9 | 1.2137 | 0.00913 | -0.0495 | 132.9354
10 | 1.3086 | 0.01016 | -0.0476 | 128.7992
10.5 | 1.3557 | 0.01064 | -0.0466 | 127.4154
11 | 1.4015 | 0.01117 | -0.0455 | 125.47
11.5 | 1.4454 | 0.01177 | -0.0441 | 122.8037
12 | 1.4863 | 0.01251 | -0.0423 | 118.809
12.5 | 1.5225 | 0.01345 | -0.0397 | 113.197
13 | 1.5541 | 0.01435 | -0.0362 | 108.2997
13.5 | 1.5732 | 0.01547 | -0.0306 | 101.6936
14 | 1.5992 | 0.01657 | -0.0269 | 96.5118
14.5 | 1.6285 | 0.0179 | -0.0245 | 90.9777
15 | 1.6597 | 0.01983 | -0.0234 | 83.6964
15.5 | 1.6897 | 0.02144 | -0.0221 | 78.8106
16 | 1.7109 | 0.02373 | -0.0201 | 72.0986
16.5 | 1.7373 | 0.02553 | -0.0187 | 68.0494
17 | 1.7606 | 0.02763 | -0.0173 | 63.7206
17.5 | 1.7658 | 0.03136 | -0.0149 | 56.3074
18 | 1.7848 | 0.03386 | -0.0137 | 52.7112
18.5 | 1.7878 | 0.03794 | -0.012 | 47.1218
19 | 1.7958 | 0.04176 | -0.011 | 43.0029
19.5 | 1.7987 | 0.04628 | -0.0103 | 38.8656
20 | 1.7945 | 0.05183 | -0.0099 | 34.6228

## 115. Re 12M Mach 0.10 (1)
BIGFOIL.COM POLAR EXPORT
GA 40A310
GA 40A310 |  |  |  | Cl Max: | 1.158 | at alpha= | 9.5 | deg
JavaFoil+Calcfoil stall+Eppler ext transition |  |  |  | L/D Max: | 120.774 | at alpha= | 6.5 | deg
Re: | 12000000 |  |  | Cd Min: | 0.00407 | at alpha= | 0 | deg
Mach: | 0.1 |  |  | Cl=0 at alpha= | -2.3362 | deg
|  |  |  | @ Cl=0.1, Cd= | 0.0051773
|  |  |  | @ Cl=0.4, Cd= | 0.0042702
|  |  |  | @ Cl=0.6, Cd= | 0.0054561
alpha (deg) | Cl | Cd | Cm | Cl/Cd
-13.5 | -0.326 | 0.08173 | -0.015 | -3.989
-13 | -0.342 | 0.07372 | -0.017 | -4.646
-12.5 | -0.356 | 0.07109 | -0.017 | -5.003
-12 | -0.371 | 0.06443 | -0.018 | -5.751
-11.5 | -0.379 | 0.06553 | -0.017 | -5.779
-11 | -0.396 | 0.05404 | -0.021 | -7.32
-10.5 | -0.397 | 0.05766 | -0.018 | -6.883
-10 | -0.402 | 0.05407 | -0.019 | -7.439
-9.5 | -0.404 | 0.05068 | -0.02 | -7.979
-9 | -0.403 | 0.04718 | -0.021 | -8.551
-8.5 | -0.483 | 0.00705 | -0.035 | -68.452
-8 | -0.471 | 0.00676 | -0.036 | -69.645
-7.5 | -0.453 | 0.0065 | -0.036 | -69.685
-7 | -0.43 | 0.00647 | -0.037 | -66.43
-6.5 | -0.401 | 0.00623 | -0.038 | -64.375
-6 | -0.367 | 0.00599 | -0.039 | -61.249
-5.5 | -0.328 | 0.00585 | -0.04 | -56.05
-5 | -0.284 | 0.00589 | -0.041 | -48.211
-4.5 | -0.237 | 0.00576 | -0.042 | -41.063
-4 | -0.186 | 0.00568 | -0.042 | -32.706
-3.5 | -0.132 | 0.00545 | -0.043 | -24.257
-3 | -0.077 | 0.00535 | -0.044 | -14.315
-2.5 | -0.019 | 0.00524 | -0.045 | -3.696
-2 | 0.039 | 0.00517 | -0.046 | 7.524
-1.5 | 0.098 | 0.00518 | -0.047 | 18.874
-1 | 0.157 | 0.0051 | -0.048 | 30.789
-0.5 | 0.217 | 0.00506 | -0.048 | 42.827
0 | 0.278 | 0.00407 | -0.049 | 68.333
0.5 | 0.338 | 0.00413 | -0.05 | 81.851
1 | 0.398 | 0.00426 | -0.051 | 93.285
1.5 | 0.457 | 0.00456 | -0.052 | 100.376
2 | 0.517 | 0.00482 | -0.053 | 107.259
2.5 | 0.576 | 0.00533 | -0.054 | 108.032
3 | 0.635 | 0.00564 | -0.054 | 112.571
3.5 | 0.693 | 0.00615 | -0.055 | 112.581
4 | 0.749 | 0.00658 | -0.056 | 113.82
4.5 | 0.805 | 0.0075 | -0.057 | 107.306
5 | 0.858 | 0.00777 | -0.058 | 110.383
5.5 | 0.909 | 0.00767 | -0.059 | 118.549
6 | 0.958 | 0.00802 | -0.06 | 119.335
6.5 | 1.003 | 0.0083 | -0.06 | 120.774
7 | 1.044 | 0.00867 | -0.061 | 120.367
7.5 | 1.081 | 0.00907 | -0.062 | 119.163
8 | 1.113 | 0.0094 | -0.063 | 118.47
8.5 | 1.141 | 0.00966 | -0.064 | 118.122
9 | 1.157 | 0.01009 | -0.065 | 114.623
9.5 | 1.158 | 0.01061 | -0.065 | 109.154
10 | 1.15 | 0.01114 | -0.066 | 103.173
10.5 | 1.132 | 0.01184 | -0.067 | 95.585
11 | 1.106 | 0.01217 | -0.068 | 90.926
11.5 | 1.073 | 0.01308 | -0.069 | 82.036
12 | 1.033 | 0.01399 | -0.069 | 73.869
12.5 | 0.964 | 0.01674 | -0.068 | 57.608
13 | 0.907 | 0.01893 | -0.068 | 47.914
13.5 | 0.842 | 0.0236 | -0.067 | 35.693
14 | 0.772 | 0.03242 | -0.066 | 23.828
14.5 | 0.645 | 0.08935 | -0.046 | 7.216

## 116. Re 12M Mach 0.10 (2)
BIGFOIL.COM POLAR EXPORT
GA 40A310
GA 40A310 |  |  |  | Cl Max: | 1.772 | at alpha= | 19 | deg
XFOIL ncrit=9 |  |  |  | L/D Max: | 135.804 | at alpha= | 8 | deg
Re: | 12000000 |  |  | Cd Min: | 0.12244 | at alpha= | -12.5 | deg
Mach: | 0.1 |  |  | Cl=0 at alpha= | -2.3524 | deg
|  |  |  | @ Cl=0.1, Cd= | 0.0047866
|  |  |  | @ Cl=0.4, Cd= | 0.0036592
|  |  |  | @ Cl=0.6, Cd= | 0.0051076
alpha (deg) | Cl | Cd | Cm | Cl/Cd
-12.5 | -0.4455 | 0.12244 | -0.0297 | -3.6385
-12 | -0.4309 | 0.11661 | -0.0329 | -3.6952
-11 | -0.6013 | 0.06281 | -0.0641 | -9.5733
-10.5 | -0.8756 | 0.01527 | -0.0547 | -57.3412
-10 | -0.8378 | 0.01195 | -0.0526 | -70.1088
-9.5 | -0.7921 | 0.00994 | -0.0512 | -79.6881
-9 | -0.7416 | 0.00885 | -0.0504 | -83.7966
-8.5 | -0.6869 | 0.00846 | -0.0502 | -81.1939
-8 | -0.6318 | 0.00811 | -0.0501 | -77.9038
-7.5 | -0.5752 | 0.00805 | -0.0502 | -71.4534
-7 | -0.5198 | 0.0077 | -0.0502 | -67.5065
-6.5 | -0.4635 | 0.00756 | -0.0503 | -61.3095
-6 | -0.4077 | 0.00728 | -0.0504 | -56.0027
-5.5 | -0.3512 | 0.00714 | -0.0506 | -49.1877
-5 | -0.2961 | 0.00669 | -0.0505 | -44.2601
-4.5 | -0.2421 | 0.00606 | -0.0502 | -39.9505
-4 | -0.1865 | 0.00567 | -0.0502 | -32.8924
-3 | -0.0737 | 0.00517 | -0.0505 | -14.2553
-2 | 0.0401 | 0.00489 | -0.0511 | 8.2004
-1.5 | 0.097 | 0.00479 | -0.0514 | 20.2505
-0.5 | 0.2111 | 0.00466 | -0.0521 | 45.3004
0 | 0.2677 | 0.00457 | -0.0524 | 58.5777
0.5 | 0.3228 | 0.00423 | -0.0525 | 76.3121
1 | 0.3752 | 0.00371 | -0.0523 | 101.1321
1.5 | 0.4289 | 0.0036 | -0.0522 | 119.1389
2.5 | 0.5307 | 0.00455 | -0.0511 | 116.6374
3 | 0.5832 | 0.00497 | -0.0508 | 117.3441
3.5 | 0.6357 | 0.0054 | -0.0505 | 117.7222
4 | 0.6888 | 0.00575 | -0.0503 | 119.7913
4.5 | 0.7416 | 0.00611 | -0.05 | 121.3748
5 | 0.795 | 0.00634 | -0.0498 | 125.3943
5.5 | 0.8475 | 0.00658 | -0.0493 | 128.7994
6 | 0.8969 | 0.00678 | -0.0482 | 132.2861
6.5 | 0.9688 | 0.00715 | -0.0524 | 135.4965
7 | 1.0223 | 0.00754 | -0.0523 | 135.5836
7.5 | 1.0725 | 0.00792 | -0.0515 | 135.4167
8 | 1.1231 | 0.00827 | -0.0508 | 135.8041
8.5 | 1.1728 | 0.0087 | -0.05 | 134.8046
9 | 1.2209 | 0.00924 | -0.0489 | 132.132
10 | 1.3166 | 0.01029 | -0.0468 | 127.9495
10.5 | 1.364 | 0.01079 | -0.0457 | 126.4133
11 | 1.4095 | 0.01137 | -0.0443 | 123.9666
11.5 | 1.4531 | 0.01202 | -0.0427 | 120.8902
12 | 1.4924 | 0.01288 | -0.0403 | 115.8696
12.5 | 1.5276 | 0.01387 | -0.0373 | 110.137
13 | 1.552 | 0.01483 | -0.0321 | 104.6527
13.5 | 1.5712 | 0.01622 | -0.0268 | 96.8681
14 | 1.6018 | 0.01735 | -0.024 | 92.3228
14.5 | 1.6362 | 0.01896 | -0.0228 | 86.2975
15 | 1.6611 | 0.0212 | -0.0208 | 78.3538
15.5 | 1.6891 | 0.02302 | -0.0191 | 73.3753
16 | 1.7066 | 0.02571 | -0.0168 | 66.3788
16.5 | 1.7323 | 0.02771 | -0.0154 | 62.5153
17 | 1.7541 | 0.03008 | -0.0139 | 58.3145
17.5 | 1.7523 | 0.03457 | -0.0114 | 50.6885
18 | 1.7699 | 0.03743 | -0.0102 | 47.2856
18.5 | 1.7674 | 0.04237 | -0.0088 | 41.7135
19 | 1.772 | 0.04688 | -0.008 | 37.7986
19.5 | 1.7701 | 0.05233 | -0.0078 | 33.8257
20 | 1.7574 | 0.05925 | -0.008 | 29.6608

## 117. Re 12M Mach 0.25 (1)
BIGFOIL.COM POLAR EXPORT
GA 40A310
GA 40A310 |  |  |  | Cl Max: | 1.13 | at alpha= | 8.5 | deg
JavaFoil+Calcfoil stall+Eppler ext transition |  |  |  | L/D Max: | 118.44 | at alpha= | 6.5 | deg
Re: | 12000000 |  |  | Cd Min: | 0.00404 | at alpha= | 0 | deg
Mach: | 0.25 |  |  | Cl=0 at alpha= | -2.3333 | deg
|  |  |  | @ Cl=0.1, Cd= | 0.00515
|  |  |  | @ Cl=0.4, Cd= | 0.09016
|  |  |  | @ Cl=0.6, Cd= | 0.09016
alpha (deg) | Cl | Cd | Cm | Cl/Cd
-12.5 | -0.058 | 0.07223 | -0.017 | -0.81
-12 | -0.056 | 0.06766 | -0.018 | -0.824
-11.5 | -0.126 | 0.06462 | -0.018 | -1.953
-11 | -0.179 | 0.06191 | -0.018 | -2.891
-10.5 | -0.22 | 0.05826 | -0.019 | -3.781
-10 | -0.255 | 0.05457 | -0.02 | -4.677
-9.5 | -0.283 | 0.05347 | -0.019 | -5.288
-9 | -0.308 | 0.04724 | -0.022 | -6.522
-8.5 | -0.322 | 0.04715 | -0.02 | -6.826
-8 | -0.331 | 0.04431 | -0.021 | -7.469
-7.5 | -0.406 | 0.0066 | -0.037 | -61.508
-7 | -0.398 | 0.00663 | -0.038 | -60.084
-6.5 | -0.382 | 0.00628 | -0.039 | -60.828
-6 | -0.357 | 0.00614 | -0.04 | -58.138
-5.5 | -0.324 | 0.00587 | -0.041 | -55.142
-5 | -0.284 | 0.00603 | -0.042 | -47.106
-4.5 | -0.239 | 0.00577 | -0.043 | -41.344
-4 | -0.189 | 0.00565 | -0.044 | -33.353
-3.5 | -0.135 | 0.00553 | -0.044 | -24.362
-3 | -0.078 | 0.00541 | -0.045 | -14.481
-2.5 | -0.02 | 0.0053 | -0.046 | -3.747
-2 | 0.04 | 0.00521 | -0.047 | 7.661
-1.5 | 0.1 | 0.00515 | -0.048 | 19.495
-1 | 0.161 | 0.00517 | -0.049 | 31.244
-0.5 | 0.223 | 0.00506 | -0.05 | 43.972
0 | 0.286 | 0.00404 | -0.051 | 70.71
0.5 | 0.347 | 0.00417 | -0.051 | 83.157
1 | 0.409 | 0.00429 | -0.052 | 95.233
1.5 | 0.47 | 0.00463 | -0.053 | 101.56
2 | 0.531 | 0.00487 | -0.054 | 109.183
2.5 | 0.592 | 0.00542 | -0.055 | 109.106
3 | 0.652 | 0.00575 | -0.056 | 113.385
3.5 | 0.711 | 0.00625 | -0.057 | 113.746
4 | 0.769 | 0.00674 | -0.058 | 114.182
4.5 | 0.825 | 0.00763 | -0.059 | 108.167
5 | 0.879 | 0.00792 | -0.059 | 111.077
5.5 | 0.93 | 0.00794 | -0.06 | 117.108
6 | 0.978 | 0.00826 | -0.061 | 118.279
6.5 | 1.02 | 0.00862 | -0.062 | 118.44
7 | 1.058 | 0.00901 | -0.063 | 117.391
7.5 | 1.089 | 0.00946 | -0.064 | 115.094
8 | 1.113 | 0.00984 | -0.065 | 113.178
8.5 | 1.13 | 0.01017 | -0.066 | 111.08
9 | 1.129 | 0.01066 | -0.066 | 105.945
9.5 | 1.105 | 0.01128 | -0.067 | 97.921
10 | 1.064 | 0.01191 | -0.068 | 89.353
10.5 | 1.008 | 0.01269 | -0.069 | 79.41
11 | 0.936 | 0.0138 | -0.07 | 67.835
11.5 | 0.828 | 0.01664 | -0.068 | 49.761
12 | 0.641 | 0.0554 | -0.054 | 11.571
12.5 | 0.529 | 0.07896 | -0.042 | 6.699
13 | 0.436 | 0.08489 | -0.041 | 5.141
13.5 | 0.337 | 0.09016 | -0.041 | 3.74

## 118. Re 12M Mach 0.25 (2)
BIGFOIL.COM POLAR EXPORT
GA 40A310
GA 40A310 |  |  |  | Cl Max: | 1.5727 | at alpha= | 14 | deg
XFOIL ncrit=9 |  |  |  | L/D Max: | 135.65 | at alpha= | 6.5 | deg
Re: | 12000000 |  |  | Cd Min: | 0.24908 | at alpha= | -20 | deg
Mach: | 0.25 |  |  | Cl=0 at alpha= | -2.3528 | deg
|  |  |  | @ Cl=0.1, Cd= | 0.0048107
|  |  |  | @ Cl=0.4, Cd= | 0.003663
|  |  |  | @ Cl=0.6, Cd= | 0.0050092
alpha (deg) | Cl | Cd | Cm | Cl/Cd
-20 | -0.7169 | 0.24908 | 0.0509 | -2.8782
-19.5 | -0.6994 | 0.2423 | 0.0468 | -2.8865
-19 | -0.681 | 0.2357 | 0.0429 | -2.8893
-18.5 | -0.6655 | 0.22817 | 0.0388 | -2.9167
-18 | -0.649 | 0.22118 | 0.0349 | -2.9343
-16.5 | -0.6 | 0.19643 | 0.0219 | -3.0545
-16 | -0.5692 | 0.18776 | 0.0133 | -3.0315
-15 | -0.4906 | 0.16888 | -0.0094 | -2.905
-14.5 | -0.4777 | 0.16159 | -0.0126 | -2.9562
-14 | -0.4636 | 0.15408 | -0.0162 | -3.0088
-13.5 | -0.4501 | 0.14631 | -0.0201 | -3.0763
-13 | -0.4389 | 0.13798 | -0.024 | -3.1809
-12.5 | -0.4375 | 0.12648 | -0.0286 | -3.459
-11.5 | -0.4113 | 0.11291 | -0.0358 | -3.6427
-10.5 | -0.3845 | 0.10042 | -0.0424 | -3.8289
-10 | -0.3745 | 0.09365 | -0.0458 | -3.9989
-9.5 | -0.3677 | 0.0864 | -0.0492 | -4.2558
-8.5 | -0.6962 | 0.01438 | -0.0596 | -48.4145
-8 | -0.6566 | 0.01002 | -0.0569 | -65.5289
-7.5 | -0.5995 | 0.00918 | -0.0558 | -65.305
-7 | -0.5421 | 0.00842 | -0.0549 | -64.3824
-6.5 | -0.4829 | 0.00808 | -0.0544 | -59.7649
-6 | -0.4242 | 0.0077 | -0.0539 | -55.0909
-5.5 | -0.3646 | 0.0075 | -0.0537 | -48.6133
-5 | -0.3062 | 0.00715 | -0.0535 | -42.8252
-4.5 | -0.2497 | 0.00646 | -0.0529 | -38.6533
-4 | -0.1931 | 0.00584 | -0.0524 | -33.0651
-3.5 | -0.1349 | 0.00549 | -0.0523 | -24.5719
-3 | -0.0763 | 0.00523 | -0.0523 | -14.5889
-2 | 0.0416 | 0.00492 | -0.0527 | 8.4553
-1.5 | 0.1004 | 0.00481 | -0.053 | 20.8732
-1 | 0.1595 | 0.00473 | -0.0534 | 33.7209
-0.5 | 0.2183 | 0.00466 | -0.0537 | 46.8455
0 | 0.2768 | 0.00459 | -0.054 | 60.305
1 | 0.3875 | 0.00369 | -0.0539 | 105.0136
1.5 | 0.443 | 0.00357 | -0.0538 | 124.0896
2 | 0.4966 | 0.00383 | -0.0534 | 129.6606
2.5 | 0.5474 | 0.00457 | -0.0525 | 119.7812
3 | 0.6013 | 0.00502 | -0.0521 | 119.7809
3.5 | 0.6553 | 0.00547 | -0.0516 | 119.7989
4 | 0.7098 | 0.00587 | -0.0512 | 120.9199
4.5 | 0.7647 | 0.00622 | -0.0508 | 122.9421
5 | 0.8198 | 0.00649 | -0.0504 | 126.3174
5.5 | 0.8737 | 0.00677 | -0.0497 | 129.0547
6 | 0.9256 | 0.00698 | -0.0484 | 132.6074
6.5 | 1.0011 | 0.00738 | -0.0525 | 135.6504
7.5 | 1.108 | 0.0082 | -0.0505 | 135.122
8 | 1.1601 | 0.00865 | -0.0492 | 134.1156
8.5 | 1.2105 | 0.00924 | -0.0475 | 131.0065
9 | 1.2603 | 0.00986 | -0.0457 | 127.8195
9.5 | 1.3107 | 0.01041 | -0.0439 | 125.9078
10 | 1.3588 | 0.01108 | -0.0417 | 122.6354
10.5 | 1.4044 | 0.01187 | -0.0391 | 118.3151
11 | 1.4457 | 0.01284 | -0.0356 | 112.5935
11.5 | 1.4814 | 0.01382 | -0.0312 | 107.1925
12 | 1.5028 | 0.01514 | -0.0246 | 99.2602
12.5 | 1.526 | 0.0171 | -0.0195 | 89.2398
13 | 1.5502 | 0.02003 | -0.0163 | 77.3939
13.5 | 1.5573 | 0.02401 | -0.0119 | 64.8605
14 | 1.5727 | 0.02734 | -0.0088 | 57.5238
14.5 | 1.5691 | 0.03237 | -0.0053 | 48.4739
15 | 1.53 | 0.04081 | -0.0021 | 37.4908
15.5 | 1.5163 | 0.0475 | -0.0009 | 31.9221
16 | 1.4721 | 0.05828 | -0.0018 | 25.2591
16.5 | 1.455 | 0.06692 | -0.0035 | 21.7424
17 | 1.426 | 0.07775 | -0.0069 | 18.3408
17.5 | 1.3565 | 0.09449 | -0.013 | 14.356
18 | 1.3306 | 0.10653 | -0.0181 | 12.4904
18.5 | 1.2738 | 0.12782 | -0.0311 | 9.9656
19 | 1.2172 | 0.15025 | -0.0448 | 8.1012

## 119. Re 12M Mach 0.50 (1)
BIGFOIL.COM POLAR EXPORT
GA 40A310
GA 40A310 |  |  |  | Cl Max: | 1.243 | at alpha= | 20 | deg
JavaFoil+Calcfoil stall+Eppler ext transition |  |  |  | L/D Max: | 117.303 | at alpha= | 2.5 | deg
Re: | 12000000 |  |  | Cd Min: | 0.0041 | at alpha= | 0 | deg
Mach: | 0.5 |  |  | Cl=0 at alpha= | -2.3333 | deg
|  |  |  | @ Cl=0.1, Cd= | 0.0053306
|  |  |  | @ Cl=0.4, Cd= | 0.0043139
|  |  |  | @ Cl=0.6, Cd= | 0.0051848
alpha (deg) | Cl | Cd | Cm | Cl/Cd
-20 | -0.946 | 0.15555 | -0.013 | -6.081
-19.5 | -0.922 | 0.14541 | -0.013 | -6.339
-19 | -0.896 | 0.13855 | -0.014 | -6.467
-18.5 | -0.869 | 0.13431 | -0.014 | -6.468
-18 | -0.842 | 0.12982 | -0.014 | -6.483
-17.5 | -0.815 | 0.12625 | -0.014 | -6.456
-17 | -0.788 | 0.12216 | -0.014 | -6.448
-16.5 | -0.76 | 0.11901 | -0.014 | -6.388
-16 | -0.734 | 0.11337 | -0.015 | -6.472
-15.5 | -0.708 | 0.11012 | -0.015 | -6.426
-15 | -0.682 | 0.1055 | -0.016 | -6.46
-14.5 | -0.655 | 0.10017 | -0.016 | -6.541
-14 | -0.629 | 0.09626 | -0.016 | -6.534
-13.5 | -0.603 | 0.09387 | -0.017 | -6.423
-13 | -0.576 | 0.08805 | -0.017 | -6.545
-12.5 | -0.55 | 0.08041 | -0.018 | -6.844
-12 | -0.524 | 0.07413 | -0.019 | -7.071
-11.5 | -0.495 | 0.07487 | -0.017 | -6.606
-11 | -0.478 | 0.05785 | -0.023 | -8.268
-10.5 | -0.472 | 0.0382 | -0.029 | -12.346
-10 | -0.507 | 0.00967 | -0.037 | -52.428
-9.5 | -0.478 | 0.00864 | -0.038 | -55.275
-9 | -0.361 | 0.05797 | -0.019 | -6.234
-8.5 | -0.335 | 0.05193 | -0.019 | -6.445
-8 | -0.309 | 0.04677 | -0.022 | -6.612
-7.5 | -0.346 | 0.00727 | -0.042 | -47.55
-7 | -0.313 | 0.00693 | -0.043 | -45.131
-6.5 | -0.279 | 0.00688 | -0.044 | -40.612
-6 | -0.246 | 0.00671 | -0.045 | -36.658
-5.5 | -0.213 | 0.0063 | -0.046 | -33.744
-5 | -0.179 | 0.0061 | -0.047 | -29.406
-4.5 | -0.146 | 0.00584 | -0.048 | -24.981
-4 | -0.171 | 0.00596 | -0.049 | -28.677
-3.5 | -0.139 | 0.0058 | -0.05 | -23.95
-3 | -0.084 | 0.00566 | -0.051 | -14.898
-2.5 | -0.022 | 0.00548 | -0.052 | -3.978
-2 | 0.044 | 0.00538 | -0.053 | 8.227
-1.5 | 0.112 | 0.00532 | -0.054 | 21.043
-1 | 0.18 | 0.00524 | -0.055 | 34.415
-0.5 | 0.249 | 0.00518 | -0.056 | 47.992
0 | 0.32 | 0.0041 | -0.057 | 77.864
0.5 | 0.388 | 0.0043 | -0.058 | 90.213
1 | 0.457 | 0.00438 | -0.059 | 104.206
1.5 | 0.525 | 0.00485 | -0.06 | 108.339
2 | 0.594 | 0.00514 | -0.061 | 115.665
2.5 | 0.661 | 0.00564 | -0.062 | 117.303
3 | 0.728 | 0.00646 | -0.063 | 112.714
3.5 | 0.793 | 0.00706 | -0.063 | 112.381
4 | 0.855 | 0.00785 | -0.064 | 108.906
4.5 | 0.913 | 0.0086 | -0.065 | 106.132
5 | 0.964 | 0.0091 | -0.066 | 105.93
5.5 | 1.003 | 0.00959 | -0.067 | 104.604
6 | 1.021 | 0.00968 | -0.068 | 105.479
6.5 | 0.996 | 0.01027 | -0.069 | 97.007
7 | 0.636 | 0.01088 | -0.07 | 58.501
7.5 | 0.67 | 0.01193 | -0.071 | 56.197
8 | 0.704 | 0.01288 | -0.072 | 54.69
8.5 | 0.738 | 0.01343 | -0.073 | 54.973
9 | 0.772 | 0.01358 | -0.074 | 56.833
9.5 | 0.806 | 0.01464 | -0.075 | 55.035
10 | 0.682 | 0.06299 | -0.044 | 10.834
10.5 | 0.849 | 0.01792 | -0.075 | 47.386
11 | 0.87 | 0.02071 | -0.074 | 41.998
11.5 | 0.782 | 0.06486 | -0.054 | 12.057
12 | 0.797 | 0.07787 | -0.049 | 10.232
12.5 | 0.823 | 0.08429 | -0.049 | 9.769
13 | 0.843 | 0.09078 | -0.045 | 9.288
13.5 | 0.874 | 0.09331 | -0.048 | 9.363
14 | 0.905 | 0.09521 | -0.051 | 9.505
14.5 | 0.939 | 0.09585 | -0.055 | 9.801
15 | 0.973 | 0.09683 | -0.058 | 10.051
15.5 | 1.002 | 0.10196 | -0.059 | 9.822
16 | 1.027 | 0.10945 | -0.059 | 9.385
16.5 | 1.046 | 0.12334 | -0.056 | 8.482
17 | 1.066 | 0.1274 | -0.054 | 8.369
17.5 | 1.096 | 0.13005 | -0.056 | 8.428
18 | 1.126 | 0.13481 | -0.058 | 8.356
18.5 | 1.16 | 0.13585 | -0.061 | 8.538
19 | 1.19 | 0.13923 | -0.063 | 8.545
19.5 | 1.22 | 0.14345 | -0.064 | 8.503
20 | 1.243 | 0.1541 | -0.064 | 8.066

## 120. Re 12M Mach 0.50 (2)
BIGFOIL.COM POLAR EXPORT
GA 40A310
GA 40A310 |  |  |  | Cl Max: | 1.2102 | at alpha= | 7.5 | deg
XFOIL ncrit=9 |  |  |  | L/D Max: | 152.252 | at alpha= | 2 | deg
Re: | 12000000 |  |  | Cd Min: | 0.26885 | at alpha= | -20 | deg
Mach: | 0.5 |  |  | Cl=0 at alpha= | -2.3522 | deg
|  |  |  | @ Cl=0.1, Cd= | 0.0049197
|  |  |  | @ Cl=0.4, Cd= | 0.0041094
|  |  |  | @ Cl=0.6, Cd= | 0.0043115
alpha (deg) | Cl | Cd | Cm | Cl/Cd
-20 | -0.7709 | 0.26885 | 0.0588 | -2.8674
-19.5 | -0.749 | 0.26098 | 0.0538 | -2.87
-19 | -0.7272 | 0.25374 | 0.049 | -2.8659
-18.5 | -0.7059 | 0.24531 | 0.0442 | -2.8776
-18 | -0.6845 | 0.23738 | 0.0396 | -2.8836
-17.5 | -0.6635 | 0.22918 | 0.035 | -2.8951
-17 | -0.6399 | 0.22048 | 0.0295 | -2.9023
-16.5 | -0.6096 | 0.21035 | 0.0214 | -2.898
-15.5 | -0.5338 | 0.18918 | 0.0002 | -2.8217
-15 | -0.5141 | 0.18115 | -0.0041 | -2.838
-14 | -0.4733 | 0.16586 | -0.0128 | -2.8536
-13.5 | -0.4539 | 0.15787 | -0.0171 | -2.8752
-13 | -0.4357 | 0.1498 | -0.0215 | -2.9085
-12.5 | -0.4188 | 0.14142 | -0.0258 | -2.9614
-12 | -0.4026 | 0.13323 | -0.0301 | -3.0218
-11.5 | -0.3889 | 0.12457 | -0.0344 | -3.1219
-11 | -0.3759 | 0.11612 | -0.0387 | -3.2372
-10.5 | -0.3586 | 0.10934 | -0.0425 | -3.2797
-10 | -0.3428 | 0.10245 | -0.0462 | -3.346
-9.5 | -0.3291 | 0.09528 | -0.05 | -3.454
-9 | -0.3214 | 0.08717 | -0.054 | -3.687
-8.5 | -0.3072 | 0.08083 | -0.0574 | -3.8006
-8 | -0.2923 | 0.07454 | -0.0605 | -3.9214
-7.5 | -0.3 | 0.06564 | -0.0654 | -4.5704
-7 | -0.3041 | 0.05816 | -0.0704 | -5.2287
-6.5 | -0.3249 | 0.04987 | -0.0747 | -6.5149
-6 | -0.3189 | 0.04232 | -0.0764 | -7.5354
-5.5 | -0.3068 | 0.03379 | -0.0761 | -9.0796
-5 | -0.2834 | 0.02538 | -0.0737 | -11.1663
-4.5 | -0.2502 | 0.01727 | -0.0698 | -14.4876
-4 | -0.2016 | 0.01168 | -0.0665 | -17.2603
-3.5 | -0.1527 | 0.00655 | -0.0628 | -23.313
-3 | -0.0879 | 0.00561 | -0.0612 | -15.6684
-2.5 | -0.0201 | 0.00524 | -0.0606 | -3.8359
-2 | 0.0479 | 0.00505 | -0.0603 | 9.4851
-1.5 | 0.1159 | 0.00488 | -0.0604 | 23.75
-1 | 0.1833 | 0.00477 | -0.0606 | 38.4277
-0.5 | 0.2506 | 0.00469 | -0.0609 | 53.4328
0 | 0.3174 | 0.00463 | -0.0612 | 68.5529
0.5 | 0.382 | 0.0043 | -0.0613 | 88.8372
1 | 0.4434 | 0.00365 | -0.0611 | 121.4795
1.5 | 0.5063 | 0.00351 | -0.0608 | 144.245
2 | 0.5679 | 0.00373 | -0.0603 | 152.252
2.5 | 0.622 | 0.00471 | -0.0585 | 132.0594
3.5 | 0.7416 | 0.00586 | -0.0561 | 126.5529
4 | 0.8018 | 0.00642 | -0.0547 | 124.891
4.5 | 0.8649 | 0.00678 | -0.0534 | 127.5664
5 | 0.9269 | 0.00717 | -0.0516 | 129.2748
5.5 | 0.9882 | 0.00754 | -0.0492 | 131.061
6 | 1.0599 | 0.0079 | -0.0485 | 134.1646
6.5 | 1.1345 | 0.00864 | -0.048 | 131.3079
7 | 1.1847 | 0.00969 | -0.0423 | 122.2601
7.5 | 1.2102 | 0.01173 | -0.0327 | 103.1714
8 | 1.2068 | 0.01543 | -0.0206 | 78.2113
8.5 | 1.2042 | 0.02148 | -0.0117 | 56.0615
9 | 1.1859 | 0.0285 | -0.0048 | 41.6105
9.5 | 1.1552 | 0.03646 | -0.0005 | 31.684
10 | 1.1189 | 0.04542 | 0.0011 | 24.6345
10.5 | 1.078 | 0.05586 | -0.0002 | 19.2982
11 | 1.039 | 0.06763 | -0.0045 | 15.363
11.5 | 1.0078 | 0.08027 | -0.011 | 12.5551
12 | 0.9757 | 0.0949 | -0.019 | 10.2813
12.5 | 0.9523 | 0.1091 | -0.0246 | 8.7287

## 121. Re 14M Mach 0.00 (1)
BIGFOIL.COM POLAR EXPORT
GA 40A310
GA 40A310 |  |  |  | Cl Max: | 1.163 | at alpha= | 9.5 | deg
JavaFoil+Calcfoil stall+Eppler ext transition |  |  |  | L/D Max: | 123.528 | at alpha= | 6.5 | deg
Re: | 14000000 |  |  | Cd Min: | 0.00426 | at alpha= | 0.5 | deg
Mach: | 0 |  |  | Cl=0 at alpha= | -2.3362 | deg
|  |  |  | @ Cl=0.1, Cd= | 0.0050964
|  |  |  | @ Cl=0.4, Cd= | 0.0045568
|  |  |  | @ Cl=0.6, Cd= | 0.0055456
alpha (deg) | Cl | Cd | Cm | Cl/Cd
-15 | -0.325 | 0.08939 | -0.015 | -3.641
-14.5 | -0.338 | 0.0857 | -0.015 | -3.945
-14 | -0.349 | 0.08492 | -0.015 | -4.113
-13.5 | -0.362 | 0.07967 | -0.015 | -4.547
-13 | -0.377 | 0.07138 | -0.017 | -5.281
-12.5 | -0.388 | 0.06819 | -0.018 | -5.688
-12 | -0.404 | 0.05801 | -0.02 | -6.957
-11.5 | -0.414 | 0.05369 | -0.021 | -7.706
-11 | -0.487 | 0.01098 | -0.03 | -44.364
-10.5 | -0.496 | 0.00975 | -0.031 | -50.914
-10 | -0.509 | 0.00794 | -0.032 | -64.15
-9.5 | -0.508 | 0.00748 | -0.033 | -67.93
-9 | -0.503 | 0.00715 | -0.034 | -70.36
-8.5 | -0.493 | 0.00687 | -0.035 | -71.798
-8 | -0.478 | 0.00654 | -0.035 | -73.159
-7.5 | -0.458 | 0.00632 | -0.036 | -72.55
-7 | -0.433 | 0.00629 | -0.037 | -68.883
-6.5 | -0.403 | 0.00604 | -0.038 | -66.674
-6 | -0.368 | 0.00581 | -0.039 | -63.285
-5.5 | -0.328 | 0.00567 | -0.04 | -57.781
-5 | -0.284 | 0.00576 | -0.04 | -49.292
-4.5 | -0.236 | 0.00564 | -0.041 | -41.872
-4 | -0.185 | 0.0055 | -0.042 | -33.678
-3.5 | -0.132 | 0.00539 | -0.043 | -24.416
-3 | -0.076 | 0.00532 | -0.044 | -14.317
-2.5 | -0.019 | 0.00522 | -0.045 | -3.695
-2 | 0.039 | 0.00518 | -0.046 | 7.474
-1.5 | 0.097 | 0.0051 | -0.046 | 19.104
-1 | 0.156 | 0.00503 | -0.047 | 31.109
-0.5 | 0.216 | 0.00497 | -0.048 | 43.337
0 | 0.277 | 0.00434 | -0.049 | 63.819
0.5 | 0.336 | 0.00426 | -0.05 | 78.997
1 | 0.396 | 0.00455 | -0.051 | 86.932
1.5 | 0.455 | 0.00465 | -0.052 | 97.77
2 | 0.514 | 0.00508 | -0.052 | 101.278
2.5 | 0.573 | 0.00539 | -0.053 | 106.325
3 | 0.632 | 0.00573 | -0.054 | 110.231
3.5 | 0.689 | 0.00597 | -0.055 | 115.396
4 | 0.746 | 0.00659 | -0.056 | 113.227
4.5 | 0.801 | 0.00734 | -0.057 | 109.142
5 | 0.854 | 0.00756 | -0.058 | 112.958
5.5 | 0.905 | 0.00747 | -0.058 | 121.146
6 | 0.954 | 0.00782 | -0.059 | 122.032
6.5 | 0.999 | 0.00809 | -0.06 | 123.528
7 | 1.041 | 0.00846 | -0.061 | 123.06
7.5 | 1.079 | 0.00881 | -0.062 | 122.534
8 | 1.112 | 0.00912 | -0.063 | 121.987
8.5 | 1.141 | 0.00934 | -0.063 | 122.126
9 | 1.159 | 0.00976 | -0.064 | 118.765
9.5 | 1.163 | 0.01026 | -0.065 | 113.374
10 | 1.159 | 0.01075 | -0.066 | 107.814
10.5 | 1.146 | 0.01127 | -0.067 | 101.683
11 | 1.125 | 0.01206 | -0.067 | 93.323
11.5 | 1.098 | 0.0125 | -0.068 | 87.847
12 | 1.064 | 0.01333 | -0.069 | 79.825
12.5 | 1.026 | 0.01432 | -0.07 | 71.627
13 | 0.959 | 0.01694 | -0.069 | 56.586
13.5 | 0.903 | 0.01982 | -0.068 | 45.54
14 | 0.843 | 0.02479 | -0.067 | 34.003
14.5 | 0.766 | 0.04014 | -0.064 | 19.078

## 122. Re 14M Mach 0.00 (2)
BIGFOIL.COM POLAR EXPORT
GA 40A310
GA 40A310 |  |  |  | Cl Max: | 1.8344 | at alpha= | 19.5 | deg
XFOIL ncrit=9 |  |  |  | L/D Max: | 140.213 | at alpha= | 8 | deg
Re: | 14000000 |  |  | Cd Min: | 0.04787 | at alpha= | 20 | deg
Mach: | 0 |  |  | Cl=0 at alpha= | -2.3501 | deg
|  |  |  | @ Cl=0.1, Cd= | 0.0046773
|  |  |  | @ Cl=0.4, Cd= | 0.0038733
|  |  |  | @ Cl=0.6, Cd= | 0.0051194
alpha (deg) | Cl | Cd | Cm | Cl/Cd
-12 | -1.0009 | 0.01939 | -0.0559 | -51.6194
-11.5 | -0.9611 | 0.0173 | -0.0545 | -55.5549
-10.5 | -0.8825 | 0.01212 | -0.0513 | -72.8135
-9.5 | -0.7913 | 0.0086 | -0.0488 | -92.0116
-9 | -0.7371 | 0.00829 | -0.0488 | -88.9144
-8.5 | -0.683 | 0.00795 | -0.0488 | -85.9119
-8 | -0.6285 | 0.00763 | -0.0488 | -82.3722
-7.5 | -0.5727 | 0.00753 | -0.0491 | -76.0558
-7 | -0.5179 | 0.00723 | -0.0491 | -71.6321
-6.5 | -0.4621 | 0.00706 | -0.0493 | -65.4533
-6 | -0.4069 | 0.00681 | -0.0494 | -59.7504
-5.5 | -0.3508 | 0.00664 | -0.0497 | -52.8313
-4.5 | -0.2401 | 0.00602 | -0.0499 | -39.8837
-4 | -0.1855 | 0.00559 | -0.0498 | -33.1843
-3.5 | -0.1297 | 0.00528 | -0.0499 | -24.5644
-3 | -0.0735 | 0.00507 | -0.0501 | -14.497
-2 | 0.0396 | 0.00478 | -0.0507 | 8.2845
-1.5 | 0.0962 | 0.00468 | -0.0511 | 20.5556
-1 | 0.1529 | 0.00464 | -0.0514 | 32.9526
-0.5 | 0.2095 | 0.00458 | -0.0518 | 45.7424
0 | 0.2659 | 0.00452 | -0.0521 | 58.8274
0.5 | 0.3211 | 0.00426 | -0.0523 | 75.3756
1 | 0.3728 | 0.00393 | -0.052 | 94.8601
1.5 | 0.4256 | 0.00382 | -0.0518 | 111.4136
2 | 0.4764 | 0.00411 | -0.0513 | 115.9124
2.5 | 0.5274 | 0.00465 | -0.0509 | 113.4194
3 | 0.5805 | 0.00497 | -0.0507 | 116.8008
3.5 | 0.6327 | 0.00537 | -0.0504 | 117.8212
4 | 0.6858 | 0.00568 | -0.0502 | 120.7394
4.5 | 0.7392 | 0.00598 | -0.0501 | 123.612
5 | 0.7925 | 0.00622 | -0.05 | 127.4116
5.5 | 0.8454 | 0.00646 | -0.0498 | 130.8669
6 | 0.8966 | 0.00672 | -0.0493 | 133.4226
6.5 | 0.9513 | 0.00689 | -0.0495 | 138.0697
7 | 1.018 | 0.00731 | -0.0527 | 139.2613
7.5 | 1.0687 | 0.00765 | -0.0521 | 139.6993
8 | 1.1189 | 0.00798 | -0.0515 | 140.213
8.5 | 1.1683 | 0.00839 | -0.0508 | 139.2491
9 | 1.2161 | 0.00892 | -0.0498 | 136.3341
10 | 1.3126 | 0.00983 | -0.0482 | 133.53
10.5 | 1.36 | 0.0103 | -0.0474 | 132.0388
11 | 1.406 | 0.01083 | -0.0463 | 129.8246
11.5 | 1.4504 | 0.01142 | -0.045 | 127.0053
12 | 1.4903 | 0.01225 | -0.0429 | 121.6571
12.5 | 1.5271 | 0.01319 | -0.0403 | 115.7771
13 | 1.5627 | 0.01404 | -0.0377 | 111.3034
13.5 | 1.5872 | 0.01485 | -0.0328 | 106.8822
14 | 1.6144 | 0.01574 | -0.029 | 102.5667
14.5 | 1.6442 | 0.01692 | -0.0264 | 97.1749
15 | 1.68 | 0.01856 | -0.0258 | 90.5172
15.5 | 1.7111 | 0.02006 | -0.0244 | 85.2991
16 | 1.7349 | 0.02205 | -0.0224 | 78.6803
16.5 | 1.7615 | 0.02381 | -0.0208 | 73.9815
17 | 1.7848 | 0.02586 | -0.0193 | 69.0178
17.5 | 1.7952 | 0.02903 | -0.0169 | 61.8395
18 | 1.8139 | 0.03153 | -0.0156 | 57.5293
18.5 | 1.8207 | 0.03516 | -0.0138 | 51.7833
19 | 1.8297 | 0.0387 | -0.0125 | 47.2791
19.5 | 1.8344 | 0.04289 | -0.0115 | 42.7699
20 | 1.8334 | 0.04787 | -0.0108 | 38.2996

## 123. Re 14M Mach 0.10 (1)
BIGFOIL.COM POLAR EXPORT
GA 40A310
GA 40A310 |  |  |  | Cl Max: | 1.158 | at alpha= | 9.5 | deg
JavaFoil+Calcfoil stall+Eppler ext transition |  |  |  | L/D Max: | 123.426 | at alpha= | 7 | deg
Re: | 14000000 |  |  | Cd Min: | 0.00422 | at alpha= | 0.5 | deg
Mach: | 0.1 |  |  | Cl=0 at alpha= | -2.3362 | deg
|  |  |  | @ Cl=0.1, Cd= | 0.0051173
|  |  |  | @ Cl=0.4, Cd= | 0.0045158
|  |  |  | @ Cl=0.6, Cd= | 0.0055683
alpha (deg) | Cl | Cd | Cm | Cl/Cd
-14.5 | -0.298 | 0.08784 | -0.015 | -3.387
-14 | -0.312 | 0.08478 | -0.015 | -3.678
-13.5 | -0.327 | 0.08028 | -0.015 | -4.07
-13 | -0.344 | 0.07087 | -0.017 | -4.856
-12.5 | -0.357 | 0.06919 | -0.017 | -5.156
-12 | -0.373 | 0.06058 | -0.019 | -6.165
-11.5 | -0.38 | 0.06384 | -0.018 | -5.951
-11 | -0.425 | 0.02804 | -0.026 | -15.163
-10.5 | -0.414 | 0.0411 | -0.024 | -10.073
-10 | -0.489 | 0.00805 | -0.032 | -60.769
-9.5 | -0.492 | 0.00751 | -0.033 | -65.512
-9 | -0.49 | 0.00719 | -0.034 | -68.148
-8.5 | -0.483 | 0.00686 | -0.035 | -70.402
-8 | -0.471 | 0.00654 | -0.036 | -71.959
-7.5 | -0.453 | 0.00633 | -0.036 | -71.607
-7 | -0.43 | 0.00633 | -0.037 | -67.859
-6.5 | -0.401 | 0.00609 | -0.038 | -65.844
-6 | -0.367 | 0.00585 | -0.039 | -62.656
-5.5 | -0.328 | 0.00571 | -0.04 | -57.341
-5 | -0.284 | 0.00575 | -0.041 | -49.433
-4.5 | -0.237 | 0.00562 | -0.042 | -42.099
-4 | -0.186 | 0.00553 | -0.042 | -33.608
-3.5 | -0.132 | 0.00539 | -0.043 | -24.543
-3 | -0.077 | 0.00525 | -0.044 | -14.572
-2.5 | -0.019 | 0.00515 | -0.045 | -3.762
-2 | 0.039 | 0.00515 | -0.046 | 7.551
-1.5 | 0.098 | 0.00512 | -0.047 | 19.117
-1 | 0.157 | 0.00504 | -0.048 | 31.201
-0.5 | 0.217 | 0.00499 | -0.048 | 43.39
0 | 0.278 | 0.00436 | -0.049 | 63.847
0.5 | 0.338 | 0.00422 | -0.05 | 80.135
1 | 0.398 | 0.00451 | -0.051 | 88.133
1.5 | 0.457 | 0.00468 | -0.052 | 97.709
2 | 0.517 | 0.00511 | -0.053 | 101.21
2.5 | 0.576 | 0.00543 | -0.054 | 106.136
3 | 0.635 | 0.00577 | -0.054 | 109.984
3.5 | 0.693 | 0.00618 | -0.055 | 112.096
4 | 0.749 | 0.00655 | -0.056 | 114.411
4.5 | 0.805 | 0.00737 | -0.057 | 109.106
5 | 0.858 | 0.00761 | -0.058 | 112.734
5.5 | 0.909 | 0.00751 | -0.059 | 120.996
6 | 0.958 | 0.00787 | -0.06 | 121.674
6.5 | 1.003 | 0.00816 | -0.06 | 122.95
7 | 1.044 | 0.00846 | -0.061 | 123.426
7.5 | 1.081 | 0.00888 | -0.062 | 121.731
8 | 1.113 | 0.0092 | -0.063 | 121.008
8.5 | 1.141 | 0.00945 | -0.064 | 120.753
9 | 1.157 | 0.00986 | -0.065 | 117.333
9.5 | 1.158 | 0.01036 | -0.065 | 111.786
10 | 1.15 | 0.01087 | -0.066 | 105.737
10.5 | 1.132 | 0.01158 | -0.067 | 97.771
11 | 1.106 | 0.01226 | -0.068 | 90.216
11.5 | 1.073 | 0.0128 | -0.069 | 83.831
12 | 1.033 | 0.01359 | -0.069 | 76.006
12.5 | 0.968 | 0.016 | -0.069 | 60.478
13 | 0.91 | 0.01819 | -0.068 | 50
13.5 | 0.845 | 0.02252 | -0.068 | 37.513
14 | 0.784 | 0.02759 | -0.067 | 28.404
14.5 | 0.651 | 0.08304 | -0.05 | 7.841

## 124. Re 14M Mach 0.10 (2)
BIGFOIL.COM POLAR EXPORT
GA 40A310
GA 40A310 |  |  |  | Cl Max: | 1.8094 | at alpha= | 19 | deg
XFOIL ncrit=9 |  |  |  | L/D Max: | 140.025 | at alpha= | 8 | deg
Re: | 14000000 |  |  | Cd Min: | 0.05457 | at alpha= | 20 | deg
Mach: | 0.1 |  |  | Cl=0 at alpha= | -2.3497 | deg
|  |  |  | @ Cl=0.1, Cd= | 0.0046773
|  |  |  | @ Cl=0.4, Cd= | 0.0039631
|  |  |  | @ Cl=0.6, Cd= | 0.0050968
alpha (deg) | Cl | Cd | Cm | Cl/Cd
-9.5 | -0.7897 | 0.01045 | -0.0516 | -75.5694
-9 | -0.7441 | 0.00842 | -0.05 | -88.3729
-8.5 | -0.6893 | 0.00805 | -0.0499 | -85.6273
-8 | -0.6341 | 0.00772 | -0.0497 | -82.1373
-7.5 | -0.5775 | 0.0076 | -0.0499 | -75.9868
-7 | -0.5221 | 0.00729 | -0.0498 | -71.6187
-6.5 | -0.4657 | 0.00711 | -0.05 | -65.4993
-6 | -0.4099 | 0.00686 | -0.05 | -59.7522
-5.5 | -0.3533 | 0.00669 | -0.0502 | -52.8102
-5 | -0.2974 | 0.00643 | -0.0503 | -46.2519
-4.5 | -0.2416 | 0.00608 | -0.0503 | -39.7368
-4 | -0.1866 | 0.00562 | -0.0502 | -33.2028
-3.5 | -0.1305 | 0.0053 | -0.0503 | -24.6226
-3 | -0.074 | 0.00508 | -0.0505 | -14.5669
-2 | 0.0398 | 0.00479 | -0.051 | 8.309
-1.5 | 0.0969 | 0.00468 | -0.0514 | 20.7051
-0.5 | 0.2108 | 0.00458 | -0.0521 | 46.0262
0 | 0.2675 | 0.00452 | -0.0524 | 59.1814
0.5 | 0.3231 | 0.00427 | -0.0526 | 75.6674
1 | 0.3751 | 0.00392 | -0.0523 | 95.6888
2 | 0.4792 | 0.0041 | -0.0516 | 116.878
2.5 | 0.5304 | 0.00465 | -0.0511 | 114.0645
3 | 0.5838 | 0.00497 | -0.0509 | 117.4648
3.5 | 0.6362 | 0.00538 | -0.0506 | 118.2528
4 | 0.6897 | 0.0057 | -0.0504 | 121
4.5 | 0.7434 | 0.006 | -0.0503 | 123.9
5 | 0.797 | 0.00625 | -0.0501 | 127.52
5.5 | 0.8501 | 0.0065 | -0.0499 | 130.7846
6 | 0.9018 | 0.00676 | -0.0493 | 133.4024
6.5 | 0.9573 | 0.00693 | -0.0496 | 138.1385
7 | 1.0244 | 0.00736 | -0.0527 | 139.1848
8 | 1.1258 | 0.00804 | -0.0513 | 140.0249
8.5 | 1.1752 | 0.00849 | -0.0504 | 138.4217
9.5 | 1.2727 | 0.00946 | -0.0485 | 134.5349
10 | 1.3209 | 0.00995 | -0.0475 | 132.7538
10.5 | 1.3685 | 0.01044 | -0.0465 | 131.0824
11 | 1.4141 | 0.01104 | -0.0451 | 128.0888
11.5 | 1.458 | 0.01169 | -0.0435 | 124.722
12 | 1.497 | 0.01261 | -0.041 | 118.7153
12.5 | 1.5324 | 0.01362 | -0.038 | 112.511
13 | 1.5624 | 0.01446 | -0.0339 | 108.0498
13.5 | 1.5872 | 0.01539 | -0.0291 | 103.1319
14 | 1.6174 | 0.01641 | -0.0259 | 98.5619
14.5 | 1.6552 | 0.01786 | -0.0251 | 92.6764
15 | 1.6835 | 0.01978 | -0.0232 | 85.1112
15.5 | 1.7124 | 0.02147 | -0.0214 | 79.7578
16 | 1.7331 | 0.02382 | -0.0191 | 72.7582
16.5 | 1.7585 | 0.02579 | -0.0174 | 68.1853
17 | 1.7805 | 0.02809 | -0.0158 | 63.3855
17.5 | 1.7852 | 0.03193 | -0.0133 | 55.9098
18 | 1.802 | 0.03477 | -0.0119 | 51.8263
18.5 | 1.8034 | 0.03914 | -0.0102 | 46.0756
19 | 1.8094 | 0.04338 | -0.0092 | 41.7105
19.5 | 1.8094 | 0.0484 | -0.0085 | 37.3843
20 | 1.8021 | 0.05457 | -0.0084 | 33.0236

## 125. Re 14M Mach 0.25 (1)
BIGFOIL.COM POLAR EXPORT
GA 40A310
GA 40A310 |  |  |  | Cl Max: | 1.13 | at alpha= | 8.5 | deg
JavaFoil+Calcfoil stall+Eppler ext transition |  |  |  | L/D Max: | 121.016 | at alpha= | 6.5 | deg
Re: | 14000000 |  |  | Cd Min: | 0.00425 | at alpha= | 0.5 | deg
Mach: | 0.25 |  |  | Cl=0 at alpha= | -2.3333 | deg
|  |  |  | @ Cl=0.1, Cd= | 0.00515
|  |  |  | @ Cl=0.4, Cd= | 0.08825
|  |  |  | @ Cl=0.6, Cd= | 0.08825
alpha (deg) | Cl | Cd | Cm | Cl/Cd
-12.5 | -0.059 | 0.07096 | -0.017 | -0.826
-12 | -0.056 | 0.0659 | -0.018 | -0.848
-11.5 | -0.126 | 0.06332 | -0.019 | -1.998
-11 | -0.179 | 0.0626 | -0.018 | -2.854
-10.5 | -0.221 | 0.05767 | -0.019 | -3.824
-10 | -0.256 | 0.05397 | -0.02 | -4.735
-9.5 | -0.284 | 0.05201 | -0.02 | -5.455
-9 | -0.369 | 0.0082 | -0.035 | -45.025
-8.5 | -0.323 | 0.0457 | -0.021 | -7.071
-8 | -0.334 | 0.04166 | -0.023 | -8.009
-7.5 | -0.406 | 0.00651 | -0.037 | -62.344
-7 | -0.398 | 0.00642 | -0.038 | -62.078
-6.5 | -0.382 | 0.00613 | -0.039 | -62.33
-6 | -0.357 | 0.00599 | -0.04 | -59.566
-5.5 | -0.324 | 0.00573 | -0.041 | -56.542
-5 | -0.284 | 0.00589 | -0.042 | -48.225
-4.5 | -0.239 | 0.00575 | -0.043 | -41.532
-4 | -0.189 | 0.00552 | -0.044 | -34.167
-3.5 | -0.135 | 0.00537 | -0.044 | -25.114
-3 | -0.078 | 0.00531 | -0.045 | -14.731
-2.5 | -0.02 | 0.00521 | -0.046 | -3.807
-2 | 0.04 | 0.00511 | -0.047 | 7.804
-1.5 | 0.1 | 0.00515 | -0.048 | 19.493
-1 | 0.161 | 0.00507 | -0.049 | 31.87
-0.5 | 0.223 | 0.00503 | -0.05 | 44.207
0 | 0.286 | 0.00433 | -0.051 | 65.954
0.5 | 0.347 | 0.00425 | -0.051 | 81.766
1 | 0.409 | 0.00457 | -0.052 | 89.462
1.5 | 0.47 | 0.00471 | -0.053 | 99.716
2 | 0.531 | 0.00513 | -0.054 | 103.566
2.5 | 0.592 | 0.00547 | -0.055 | 108.216
3 | 0.652 | 0.00589 | -0.056 | 110.728
3.5 | 0.711 | 0.00632 | -0.057 | 112.467
4 | 0.769 | 0.0067 | -0.058 | 114.865
4.5 | 0.825 | 0.00756 | -0.059 | 109.137
5 | 0.879 | 0.00776 | -0.059 | 113.259
5.5 | 0.93 | 0.00778 | -0.06 | 119.608
6 | 0.978 | 0.00809 | -0.061 | 120.769
6.5 | 1.02 | 0.00843 | -0.062 | 121.016
7 | 1.058 | 0.00876 | -0.063 | 120.753
7.5 | 1.089 | 0.00924 | -0.064 | 117.916
8 | 1.113 | 0.0096 | -0.065 | 115.926
8.5 | 1.13 | 0.00994 | -0.066 | 113.702
9 | 1.129 | 0.01038 | -0.066 | 108.826
9.5 | 1.105 | 0.01099 | -0.067 | 100.576
10 | 1.064 | 0.01161 | -0.068 | 91.674
10.5 | 1.008 | 0.01249 | -0.069 | 80.661
11 | 0.936 | 0.01366 | -0.07 | 68.555
11.5 | 0.832 | 0.01589 | -0.069 | 52.361
12 | 0.693 | 0.0293 | -0.064 | 23.64
12.5 | 0.53 | 0.07804 | -0.043 | 6.786
13 | 0.437 | 0.08295 | -0.043 | 5.273
13.5 | 0.338 | 0.08825 | -0.042 | 3.83

## 126. Re 14M Mach 0.25 (2)
BIGFOIL.COM POLAR EXPORT
GA 40A310
GA 40A310 |  |  |  | Cl Max: | 1.6024 | at alpha= | 14.5 | deg
XFOIL ncrit=9 |  |  |  | L/D Max: | 139.433 | at alpha= | 7 | deg
Re: | 14000000 |  |  | Cd Min: | 0.15791 | at alpha= | 19.5 | deg
Mach: | 0.25 |  |  | Cl=0 at alpha= | -2.35 | deg
|  |  |  | @ Cl=0.1, Cd= | 0.0046906
|  |  |  | @ Cl=0.4, Cd= | 0.0038418
|  |  |  | @ Cl=0.6, Cd= | 0.0050444
alpha (deg) | Cl | Cd | Cm | Cl/Cd
-13.5 | -0.4501 | 0.14611 | -0.0203 | -3.0806
-13 | -0.4489 | 0.1341 | -0.0251 | -3.3475
-12.5 | -0.4377 | 0.12614 | -0.0289 | -3.47
-11 | -0.4018 | 0.10514 | -0.0399 | -3.8216
-10.5 | -0.3846 | 0.1001 | -0.0428 | -3.8422
-10 | -0.3743 | 0.09344 | -0.0461 | -4.0058
-9.5 | -0.3674 | 0.08622 | -0.0496 | -4.2612
-8.5 | -0.7073 | 0.01217 | -0.0587 | -58.1183
-8 | -0.6612 | 0.00921 | -0.0563 | -71.7915
-7.5 | -0.6033 | 0.00847 | -0.0553 | -71.2279
-7 | -0.5451 | 0.00789 | -0.0545 | -69.0875
-6.5 | -0.4855 | 0.00759 | -0.054 | -63.9657
-6 | -0.4265 | 0.00724 | -0.0536 | -58.9088
-5.5 | -0.3669 | 0.00705 | -0.0534 | -52.0426
-5 | -0.3083 | 0.00672 | -0.0531 | -45.878
-4 | -0.1928 | 0.00583 | -0.0525 | -33.0703
-3.5 | -0.135 | 0.0054 | -0.0523 | -25
-3 | -0.0766 | 0.00513 | -0.0523 | -14.9318
-2.5 | -0.0177 | 0.00493 | -0.0525 | -3.5903
-2 | 0.0413 | 0.00481 | -0.0527 | 8.5863
-1.5 | 0.1003 | 0.00469 | -0.053 | 21.3859
-1 | 0.1592 | 0.00464 | -0.0533 | 34.3103
-0.5 | 0.218 | 0.00458 | -0.0537 | 47.5983
0 | 0.2765 | 0.00452 | -0.054 | 61.1726
0.5 | 0.3338 | 0.00427 | -0.0542 | 78.1733
1 | 0.3876 | 0.00386 | -0.0539 | 100.4145
1.5 | 0.4422 | 0.00378 | -0.0537 | 116.9841
2 | 0.4949 | 0.00406 | -0.0531 | 121.8966
2.5 | 0.5471 | 0.00467 | -0.0525 | 117.152
3.5 | 0.6559 | 0.00544 | -0.0518 | 120.5699
4 | 0.7111 | 0.00579 | -0.0515 | 122.8152
4.5 | 0.7664 | 0.00612 | -0.0511 | 125.2288
5 | 0.8219 | 0.00639 | -0.0508 | 128.6228
5.5 | 0.8769 | 0.00666 | -0.0503 | 131.6667
6 | 0.9306 | 0.00692 | -0.0494 | 134.4798
6.5 | 0.9905 | 0.00716 | -0.0499 | 138.338
7 | 1.0583 | 0.00759 | -0.0522 | 139.4335
7.5 | 1.1111 | 0.00797 | -0.051 | 139.4103
8 | 1.163 | 0.00843 | -0.0496 | 137.9597
8.5 | 1.2135 | 0.00901 | -0.0479 | 134.6837
9 | 1.2649 | 0.00952 | -0.0464 | 132.8676
9.5 | 1.3156 | 0.01006 | -0.0447 | 130.7753
10 | 1.3646 | 0.01071 | -0.0426 | 127.4136
10.5 | 1.4106 | 0.01149 | -0.04 | 122.7676
11 | 1.4524 | 0.01247 | -0.0366 | 116.4715
11.5 | 1.4913 | 0.01347 | -0.0328 | 110.7127
12 | 1.5123 | 0.01475 | -0.0258 | 102.5288
12.5 | 1.5318 | 0.01714 | -0.0204 | 89.3699
13 | 1.5619 | 0.01956 | -0.0177 | 79.8517
13.5 | 1.5837 | 0.0223 | -0.0142 | 71.0179
14 | 1.6019 | 0.02532 | -0.0108 | 63.2662
14.5 | 1.6024 | 0.02987 | -0.0071 | 53.6458
15 | 1.5705 | 0.03746 | -0.0033 | 41.9247
15.5 | 1.5573 | 0.04383 | -0.0016 | 35.5305
16 | 1.5174 | 0.05363 | -0.0014 | 28.2939
16.5 | 1.4982 | 0.06214 | -0.0026 | 24.1101
17 | 1.4674 | 0.07296 | -0.0056 | 20.1124
17.5 | 1.409 | 0.08849 | -0.0117 | 15.9227
18 | 1.377 | 0.09925 | -0.0143 | 13.8741
18.5 | 1.33 | 0.11601 | -0.0231 | 11.4645
19 | 1.2945 | 0.13316 | -0.0335 | 9.7214
19.5 | 1.2261 | 0.15791 | -0.0492 | 7.7645

## 127. Re 14M Mach 0.50 (1)
BIGFOIL.COM POLAR EXPORT
GA 40A310
GA 40A310 |  |  |  | Cl Max: | 1.238 | at alpha= | 20 | deg
JavaFoil+Calcfoil stall+Eppler ext transition |  |  |  | L/D Max: | 117.006 | at alpha= | 2.5 | deg
Re: | 14000000 |  |  | Cd Min: | 0.00431 | at alpha= | 0.5 | deg
Mach: | 0.5 |  |  | Cl=0 at alpha= | -2.3333 | deg
|  |  |  | @ Cl=0.1, Cd= | 0.0052306
|  |  |  | @ Cl=0.4, Cd= | 0.0043796
|  |  |  | @ Cl=0.6, Cd= | 0.0055499
alpha (deg) | Cl | Cd | Cm | Cl/Cd
-20 | -0.946 | 0.15346 | -0.013 | -6.167
-19.5 | -0.922 | 0.14343 | -0.013 | -6.431
-19 | -0.897 | 0.13636 | -0.014 | -6.576
-18.5 | -0.87 | 0.13149 | -0.014 | -6.618
-18 | -0.843 | 0.12778 | -0.014 | -6.595
-17.5 | -0.816 | 0.12344 | -0.015 | -6.608
-17 | -0.789 | 0.12006 | -0.015 | -6.568
-16.5 | -0.761 | 0.11662 | -0.015 | -6.527
-16 | -0.734 | 0.11352 | -0.015 | -6.464
-15.5 | -0.708 | 0.10878 | -0.015 | -6.506
-15 | -0.682 | 0.10476 | -0.016 | -6.506
-14.5 | -0.655 | 0.1002 | -0.016 | -6.54
-14 | -0.629 | 0.09638 | -0.016 | -6.526
-13.5 | -0.603 | 0.09254 | -0.017 | -6.517
-13 | -0.576 | 0.08653 | -0.017 | -6.663
-12.5 | -0.55 | 0.07893 | -0.018 | -6.974
-12 | -0.525 | 0.07294 | -0.019 | -7.197
-11.5 | -0.495 | 0.07351 | -0.017 | -6.736
-11 | -0.484 | 0.05255 | -0.025 | -9.212
-10.5 | -0.521 | 0.01377 | -0.035 | -37.827
-10 | -0.51 | 0.00916 | -0.037 | -55.649
-9.5 | -0.478 | 0.0084 | -0.038 | -56.848
-9 | -0.361 | 0.05755 | -0.019 | -6.28
-8.5 | -0.335 | 0.05155 | -0.02 | -6.497
-8 | -0.309 | 0.0464 | -0.022 | -6.669
-7.5 | -0.346 | 0.0071 | -0.042 | -48.699
-7 | -0.313 | 0.00678 | -0.043 | -46.111
-6.5 | -0.279 | 0.00676 | -0.044 | -41.357
-6 | -0.246 | 0.00654 | -0.045 | -37.624
-5.5 | -0.213 | 0.00615 | -0.046 | -34.601
-5 | -0.179 | 0.00592 | -0.047 | -30.282
-4.5 | -0.146 | 0.00571 | -0.048 | -25.521
-4 | -0.171 | 0.00579 | -0.049 | -29.523
-3.5 | -0.139 | 0.00567 | -0.05 | -24.537
-3 | -0.084 | 0.00556 | -0.051 | -15.17
-2.5 | -0.022 | 0.00539 | -0.052 | -4.039
-2 | 0.044 | 0.00528 | -0.053 | 8.378
-1.5 | 0.112 | 0.00522 | -0.054 | 21.451
-1 | 0.18 | 0.00513 | -0.055 | 35.133
-0.5 | 0.249 | 0.0051 | -0.056 | 48.801
0 | 0.32 | 0.00445 | -0.057 | 71.871
0.5 | 0.388 | 0.00431 | -0.058 | 90.115
1 | 0.457 | 0.00471 | -0.059 | 96.971
1.5 | 0.525 | 0.00497 | -0.06 | 105.796
2 | 0.594 | 0.00554 | -0.061 | 107.297
2.5 | 0.661 | 0.00565 | -0.062 | 117.006
3 | 0.728 | 0.00647 | -0.063 | 112.446
3.5 | 0.793 | 0.00704 | -0.063 | 112.702
4 | 0.855 | 0.00775 | -0.064 | 110.353
4.5 | 0.913 | 0.0084 | -0.065 | 108.709
5 | 0.964 | 0.00889 | -0.066 | 108.383
5.5 | 1.003 | 0.00938 | -0.067 | 106.954
6 | 1.021 | 0.00946 | -0.068 | 108.019
6.5 | 0.996 | 0.01002 | -0.069 | 99.436
7 | 0.636 | 0.01062 | -0.07 | 59.901
7.5 | 0.67 | 0.01162 | -0.071 | 57.709
8 | 0.704 | 0.01255 | -0.072 | 56.142
8.5 | 0.738 | 0.01306 | -0.073 | 56.513
9 | 0.772 | 0.01322 | -0.074 | 58.407
9.5 | 0.806 | 0.01444 | -0.075 | 55.819
10 | 0.683 | 0.06231 | -0.044 | 10.962
10.5 | 0.852 | 0.01728 | -0.075 | 49.3
11 | 0.874 | 0.01979 | -0.075 | 44.139
11.5 | 0.868 | 0.03021 | -0.071 | 28.737
12 | 0.802 | 0.0743 | -0.052 | 10.789
12.5 | 0.825 | 0.08233 | -0.05 | 10.025
13 | 0.844 | 0.0894 | -0.045 | 9.44
13.5 | 0.875 | 0.09169 | -0.049 | 9.539
14 | 0.907 | 0.09281 | -0.052 | 9.775
14.5 | 0.944 | 0.09204 | -0.057 | 10.257
15 | 0.98 | 0.09187 | -0.06 | 10.664
15.5 | 1.008 | 0.09694 | -0.061 | 10.396
16 | 1.03 | 0.10653 | -0.06 | 9.666
16.5 | 1.047 | 0.12158 | -0.057 | 8.614
17 | 1.064 | 0.13673 | -0.053 | 7.78
17.5 | 1.093 | 0.14063 | -0.055 | 7.774
18 | 1.122 | 0.14613 | -0.056 | 7.676
18.5 | 1.151 | 0.15023 | -0.058 | 7.662
19 | 1.183 | 0.15323 | -0.06 | 7.718
19.5 | 1.212 | 0.15761 | -0.062 | 7.691
20 | 1.238 | 0.16719 | -0.062 | 7.407

## 128. Re 14M Mach 0.50 (2)
BIGFOIL.COM POLAR EXPORT
GA 40A310
GA 40A310 |  |  |  | Cl Max: | 1.2202 | at alpha= | 7.5 | deg
XFOIL ncrit=9 |  |  |  | L/D Max: | 143.969 | at alpha= | 2 | deg
Re: | 14000000 |  |  | Cd Min: | 0.26917 | at alpha= | -20 | deg
Mach: | 0.5 |  |  | Cl=0 at alpha= | -2.3502 | deg
|  |  |  | @ Cl=0.1, Cd= | 0.0047949
|  |  |  | @ Cl=0.4, Cd= | 0.0041342
|  |  |  | @ Cl=0.6, Cd= | 0.004451
alpha (deg) | Cl | Cd | Cm | Cl/Cd
-20 | -0.7741 | 0.26917 | 0.0599 | -2.8759
-19.5 | -0.7522 | 0.26129 | 0.0549 | -2.8788
-19 | -0.7304 | 0.25417 | 0.0501 | -2.8737
-18.5 | -0.709 | 0.24566 | 0.0453 | -2.8861
-18 | -0.6875 | 0.23789 | 0.0406 | -2.89
-17.5 | -0.66 | 0.22866 | 0.0337 | -2.8864
-17 | -0.6278 | 0.21853 | 0.0251 | -2.8728
-16 | -0.5553 | 0.19634 | 0.0044 | -2.8283
-15.5 | -0.5341 | 0.189 | 0.0001 | -2.8259
-15 | -0.5141 | 0.18089 | -0.0043 | -2.8421
-14.5 | -0.4935 | 0.17328 | -0.0087 | -2.848
-14 | -0.4728 | 0.16568 | -0.0131 | -2.8537
-13.5 | -0.4534 | 0.15774 | -0.0174 | -2.8744
-13 | -0.4352 | 0.14965 | -0.0217 | -2.9081
-12.5 | -0.4188 | 0.14099 | -0.0262 | -2.9704
-12 | -0.4031 | 0.13271 | -0.0305 | -3.0375
-11.5 | -0.3892 | 0.12408 | -0.0349 | -3.1367
-10.5 | -0.3587 | 0.10894 | -0.0429 | -3.2926
-10 | -0.3426 | 0.10212 | -0.0467 | -3.3549
-9.5 | -0.329 | 0.09499 | -0.0504 | -3.4635
-9 | -0.3222 | 0.08663 | -0.0546 | -3.7193
-8.5 | -0.3064 | 0.08073 | -0.0577 | -3.7954
-8 | -0.291 | 0.07448 | -0.0609 | -3.9071
-7 | -0.304 | 0.05797 | -0.0709 | -5.2441
-6.5 | -0.3262 | 0.04956 | -0.075 | -6.5819
-6 | -0.3195 | 0.04204 | -0.0767 | -7.5999
-5.5 | -0.3103 | 0.03296 | -0.0761 | -9.4144
-5 | -0.2871 | 0.02434 | -0.0735 | -11.7954
-4.5 | -0.2531 | 0.01638 | -0.0695 | -15.4518
-4 | -0.204 | 0.01095 | -0.0662 | -18.6301
-3.5 | -0.1543 | 0.00622 | -0.0626 | -24.8071
-3 | -0.0884 | 0.00546 | -0.0612 | -16.1905
-2.5 | -0.0205 | 0.00512 | -0.0605 | -4.0039
-2 | 0.0479 | 0.00491 | -0.0603 | 9.7556
-1.5 | 0.1158 | 0.00476 | -0.0604 | 24.3277
-1 | 0.1832 | 0.00466 | -0.0606 | 39.3133
-0.5 | 0.2506 | 0.00459 | -0.0609 | 54.5969
0 | 0.3176 | 0.00453 | -0.0613 | 70.1104
0.5 | 0.3828 | 0.0043 | -0.0614 | 89.0233
1 | 0.444 | 0.00371 | -0.0611 | 119.6765
1.5 | 0.5058 | 0.00365 | -0.0608 | 138.5753
2 | 0.5658 | 0.00393 | -0.06 | 143.9695
2.5 | 0.6216 | 0.00478 | -0.0585 | 130.0418
3 | 0.6822 | 0.00527 | -0.0575 | 129.4497
3.5 | 0.7424 | 0.00581 | -0.0563 | 127.7797
4 | 0.8036 | 0.00632 | -0.055 | 127.1519
4.5 | 0.8677 | 0.00664 | -0.0538 | 130.6777
5.5 | 0.9934 | 0.00741 | -0.0501 | 134.0621
6 | 1.054 | 0.00776 | -0.0472 | 135.8247
6.5 | 1.1471 | 0.0084 | -0.0503 | 136.5595
7 | 1.1923 | 0.00937 | -0.0434 | 127.2465
7.5 | 1.2202 | 0.01143 | -0.0341 | 106.7542
8 | 1.2174 | 0.01515 | -0.0218 | 80.3564
8.5 | 1.2146 | 0.0212 | -0.0128 | 57.2925
9 | 1.1937 | 0.02831 | -0.0056 | 42.1653
9.5 | 1.1606 | 0.03638 | -0.0011 | 31.9021
10 | 1.1244 | 0.04529 | 0.0005 | 24.8267
10.5 | 1.083 | 0.05578 | -0.0009 | 19.4156
11 | 1.044 | 0.06757 | -0.0052 | 15.4506
11.5 | 1.0131 | 0.08027 | -0.0118 | 12.6212
12 | 0.9822 | 0.09508 | -0.0203 | 10.3302
12.5 | 0.9576 | 0.10854 | -0.0247 | 8.8226

## 129. Re 16M Mach 0.00 (1)
BIGFOIL.COM POLAR EXPORT
GA 40A310
GA 40A310 |  |  |  | Cl Max: | 1.163 | at alpha= | 9.5 | deg
JavaFoil+Calcfoil stall+Eppler ext transition |  |  |  | L/D Max: | 127.494 | at alpha= | 7 | deg
Re: | 16000000 |  |  | Cd Min: | 0.00447 | at alpha= | 0 | deg
Mach: | 0 |  |  | Cl=0 at alpha= | -2.3362 | deg
|  |  |  | @ Cl=0.1, Cd= | 0.0049915
|  |  |  | @ Cl=0.4, Cd= | 0.0045871
|  |  |  | @ Cl=0.6, Cd= | 0.0056156
alpha (deg) | Cl | Cd | Cm | Cl/Cd
-15 | -0.326 | 0.0872 | -0.015 | -3.743
-14.5 | -0.339 | 0.08362 | -0.016 | -4.055
-14 | -0.35 | 0.08358 | -0.015 | -4.187
-13.5 | -0.363 | 0.07914 | -0.016 | -4.581
-13 | -0.379 | 0.06774 | -0.018 | -5.6
-12.5 | -0.388 | 0.06734 | -0.018 | -5.768
-12 | -0.412 | 0.04898 | -0.022 | -8.408
-11.5 | -0.411 | 0.0564 | -0.02 | -7.288
-11 | -0.469 | 0.01682 | -0.028 | -27.889
-10.5 | -0.504 | 0.00847 | -0.031 | -59.481
-10 | -0.509 | 0.00773 | -0.032 | -65.848
-9.5 | -0.508 | 0.00733 | -0.033 | -69.284
-9 | -0.503 | 0.00695 | -0.034 | -72.367
-8.5 | -0.493 | 0.00667 | -0.035 | -73.899
-8 | -0.478 | 0.00639 | -0.035 | -74.815
-7.5 | -0.458 | 0.00619 | -0.036 | -74.043
-7 | -0.433 | 0.00616 | -0.037 | -70.331
-6.5 | -0.403 | 0.00591 | -0.038 | -68.123
-6 | -0.368 | 0.00568 | -0.039 | -64.687
-5.5 | -0.328 | 0.00554 | -0.04 | -59.123
-5 | -0.284 | 0.00549 | -0.04 | -51.737
-4.5 | -0.236 | 0.00549 | -0.041 | -42.974
-4 | -0.185 | 0.00538 | -0.042 | -34.388
-3.5 | -0.132 | 0.00534 | -0.043 | -24.643
-3 | -0.076 | 0.00526 | -0.044 | -14.479
-2.5 | -0.019 | 0.00516 | -0.045 | -3.74
-2 | 0.039 | 0.00507 | -0.046 | 7.632
-1.5 | 0.097 | 0.00499 | -0.046 | 19.528
-1 | 0.156 | 0.00502 | -0.047 | 31.159
-0.5 | 0.216 | 0.00498 | -0.048 | 43.33
0 | 0.277 | 0.00447 | -0.049 | 61.851
0.5 | 0.336 | 0.00465 | -0.05 | 72.255
1 | 0.396 | 0.00456 | -0.051 | 86.774
1.5 | 0.455 | 0.00496 | -0.052 | 91.798
2 | 0.514 | 0.00517 | -0.052 | 99.515
2.5 | 0.573 | 0.00546 | -0.053 | 104.881
3 | 0.632 | 0.0058 | -0.054 | 108.953
3.5 | 0.689 | 0.00613 | -0.055 | 112.375
4 | 0.746 | 0.00649 | -0.056 | 114.924
4.5 | 0.801 | 0.00723 | -0.057 | 110.722
5 | 0.854 | 0.00746 | -0.058 | 114.445
5.5 | 0.905 | 0.00732 | -0.058 | 123.673
6 | 0.954 | 0.00767 | -0.059 | 124.373
6.5 | 0.999 | 0.00795 | -0.06 | 125.628
7 | 1.041 | 0.00817 | -0.061 | 127.494
7.5 | 1.079 | 0.00853 | -0.062 | 126.44
8 | 1.112 | 0.00883 | -0.063 | 126.01
8.5 | 1.141 | 0.0094 | -0.063 | 121.431
9 | 1.159 | 0.00978 | -0.064 | 118.482
9.5 | 1.163 | 0.01006 | -0.065 | 115.662
10 | 1.159 | 0.01054 | -0.066 | 110
10.5 | 1.146 | 0.01106 | -0.067 | 103.651
11 | 1.125 | 0.01169 | -0.068 | 96.288
11.5 | 1.098 | 0.0126 | -0.068 | 87.145
12 | 1.064 | 0.0133 | -0.069 | 80.027
12.5 | 1.026 | 0.01397 | -0.07 | 73.431
13 | 0.96 | 0.01646 | -0.069 | 58.338
13.5 | 0.904 | 0.01919 | -0.068 | 47.127
14 | 0.848 | 0.02302 | -0.068 | 36.819
14.5 | 0.781 | 0.03262 | -0.066 | 23.938

## 130. Re 16M Mach 0.00 (2)
BIGFOIL.COM POLAR EXPORT
GA 40A310
GA 40A310 |  |  |  | Cl Max: | 1.8623 | at alpha= | 20 | deg
XFOIL ncrit=9 |  |  |  | L/D Max: | 143.744 | at alpha= | 8 | deg
Re: | 16000000 |  |  | Cd Min: | 0.04505 | at alpha= | 20 | deg
Mach: | 0 |  |  | Cl=0 at alpha= | -2.3478 | deg
|  |  |  | @ Cl=0.1, Cd= | 0.004606
|  |  |  | @ Cl=0.4, Cd= | 0.0041024
|  |  |  | @ Cl=0.6, Cd= | 0.0051114
alpha (deg) | Cl | Cd | Cm | Cl/Cd
-13.5 | -1.1494 | 0.02024 | -0.0573 | -56.7885
-13 | -1.1207 | 0.01705 | -0.0548 | -65.7302
-12.5 | -1.0745 | 0.01609 | -0.0539 | -66.7806
-12 | -1.0278 | 0.01509 | -0.0532 | -68.1113
-11.5 | -0.9854 | 0.01321 | -0.0519 | -74.595
-11 | -0.9397 | 0.0117 | -0.0508 | -80.3162
-10.5 | -0.8913 | 0.01057 | -0.0501 | -84.3236
-10 | -0.8411 | 0.00964 | -0.0495 | -87.251
-9.5 | -0.7928 | 0.00835 | -0.0486 | -94.9461
-9 | -0.7391 | 0.00798 | -0.0485 | -92.619
-8.5 | -0.6848 | 0.00764 | -0.0485 | -89.6335
-8 | -0.6302 | 0.00733 | -0.0485 | -85.9754
-7.5 | -0.5746 | 0.00719 | -0.0487 | -79.9166
-7 | -0.5196 | 0.0069 | -0.0488 | -75.3043
-6.5 | -0.464 | 0.00673 | -0.049 | -68.945
-6 | -0.4085 | 0.00647 | -0.0492 | -63.1376
-5.5 | -0.3525 | 0.00631 | -0.0494 | -55.8637
-5 | -0.2969 | 0.00605 | -0.0496 | -49.0744
-4.5 | -0.2415 | 0.00575 | -0.0496 | -42
-4 | -0.1857 | 0.00547 | -0.0498 | -33.9488
-3.5 | -0.1298 | 0.00521 | -0.0499 | -24.9136
-2.5 | -0.0172 | 0.00481 | -0.0504 | -3.5759
-2 | 0.0393 | 0.0047 | -0.0507 | 8.3617
-1.5 | 0.0959 | 0.00461 | -0.051 | 20.8026
-0.5 | 0.2094 | 0.0045 | -0.0518 | 46.5333
0 | 0.2656 | 0.00447 | -0.0521 | 59.4183
0.5 | 0.3209 | 0.00431 | -0.0522 | 74.4548
1 | 0.3728 | 0.00416 | -0.052 | 89.6154
1.5 | 0.4247 | 0.00405 | -0.0517 | 104.8642
2 | 0.4753 | 0.0043 | -0.0512 | 110.5349
2.5 | 0.5274 | 0.00471 | -0.0509 | 111.9745
3 | 0.581 | 0.00497 | -0.0508 | 116.9014
3.5 | 0.6334 | 0.00536 | -0.0505 | 118.1716
4 | 0.6869 | 0.00562 | -0.0504 | 122.2242
4.5 | 0.7404 | 0.0059 | -0.0503 | 125.4915
5 | 0.794 | 0.00615 | -0.0503 | 129.1057
5.5 | 0.8471 | 0.0064 | -0.0501 | 132.3594
6 | 0.8994 | 0.00665 | -0.0498 | 135.2481
6.5 | 0.9508 | 0.00683 | -0.0493 | 139.2094
8 | 1.1212 | 0.0078 | -0.0519 | 143.7436
8.5 | 1.1703 | 0.00822 | -0.0512 | 142.3723
9 | 1.2188 | 0.00869 | -0.0503 | 140.2532
9.5 | 1.2677 | 0.00911 | -0.0496 | 139.1548
10 | 1.3159 | 0.00957 | -0.0488 | 137.5026
10.5 | 1.3635 | 0.01003 | -0.0479 | 135.9422
11 | 1.4095 | 0.01057 | -0.0469 | 133.3491
11.5 | 1.4542 | 0.01116 | -0.0456 | 130.3047
12 | 1.4933 | 0.01207 | -0.0433 | 123.72
13 | 1.5716 | 0.01354 | -0.0391 | 116.0709
13.5 | 1.601 | 0.01431 | -0.0352 | 111.8798
14 | 1.6269 | 0.01512 | -0.0308 | 107.5992
14.5 | 1.6563 | 0.01618 | -0.0279 | 102.3671
15 | 1.6958 | 0.01765 | -0.0278 | 96.0793
15.5 | 1.7277 | 0.01905 | -0.0263 | 90.6929
16 | 1.7533 | 0.02085 | -0.0243 | 84.0911
16.5 | 1.7798 | 0.02256 | -0.0226 | 78.8918
17 | 1.8033 | 0.02453 | -0.0208 | 73.5141
17.5 | 1.8171 | 0.02736 | -0.0186 | 66.4145
18 | 1.8358 | 0.02982 | -0.017 | 61.5627
18.5 | 1.8452 | 0.03313 | -0.0152 | 55.6957
19 | 1.8557 | 0.03647 | -0.0138 | 50.8829
19.5 | 1.861 | 0.04044 | -0.0125 | 46.0188
20 | 1.8623 | 0.04505 | -0.0116 | 41.3385

## 131. Re 16M Mach 0.10 (1)
BIGFOIL.COM POLAR EXPORT
GA 40A310
GA 40A310 |  |  |  | Cl Max: | 1.158 | at alpha= | 9.5 | deg
JavaFoil+Calcfoil stall+Eppler ext transition |  |  |  | L/D Max: | 127.895 | at alpha= | 7 | deg
Re: | 16000000 |  |  | Cd Min: | 0.00449 | at alpha= | 0 | deg
Mach: | 0.1 |  |  | Cl=0 at alpha= | -2.3362 | deg
|  |  |  | @ Cl=0.1, Cd= | 0.0050014
|  |  |  | @ Cl=0.4, Cd= | 0.0045936
|  |  |  | @ Cl=0.6, Cd= | 0.0055868
alpha (deg) | Cl | Cd | Cm | Cl/Cd
-14.5 | -0.299 | 0.08512 | -0.015 | -3.508
-14 | -0.312 | 0.0843 | -0.015 | -3.702
-13.5 | -0.327 | 0.0798 | -0.016 | -4.097
-13 | -0.345 | 0.07014 | -0.018 | -4.913
-12.5 | -0.357 | 0.06838 | -0.018 | -5.225
-12 | -0.377 | 0.05647 | -0.02 | -6.67
-11.5 | -0.381 | 0.06219 | -0.018 | -6.128
-11 | -0.468 | 0.00952 | -0.03 | -49.094
-10.5 | -0.48 | 0.00862 | -0.031 | -55.724
-10 | -0.49 | 0.00776 | -0.032 | -63.056
-9.5 | -0.492 | 0.00735 | -0.033 | -66.921
-9 | -0.49 | 0.00704 | -0.034 | -69.613
-8.5 | -0.483 | 0.00675 | -0.035 | -71.514
-8 | -0.471 | 0.00649 | -0.036 | -72.54
-7.5 | -0.453 | 0.0062 | -0.036 | -73.073
-7 | -0.43 | 0.0062 | -0.037 | -69.286
-6.5 | -0.401 | 0.00596 | -0.038 | -67.284
-6 | -0.367 | 0.00573 | -0.039 | -64.06
-5.5 | -0.328 | 0.00558 | -0.04 | -58.678
-5 | -0.284 | 0.00551 | -0.041 | -51.531
-4.5 | -0.237 | 0.00551 | -0.042 | -42.897
-4 | -0.186 | 0.00541 | -0.042 | -34.317
-3.5 | -0.132 | 0.00532 | -0.043 | -24.869
-3 | -0.077 | 0.00529 | -0.044 | -14.476
-2.5 | -0.019 | 0.00518 | -0.045 | -3.742
-2 | 0.039 | 0.00506 | -0.046 | 7.687
-1.5 | 0.098 | 0.005 | -0.047 | 19.554
-1 | 0.157 | 0.00504 | -0.048 | 31.214
-0.5 | 0.217 | 0.00496 | -0.048 | 43.683
0 | 0.278 | 0.00449 | -0.049 | 61.934
0.5 | 0.338 | 0.00467 | -0.05 | 72.325
1 | 0.398 | 0.00458 | -0.051 | 86.733
1.5 | 0.457 | 0.00498 | -0.052 | 91.773
2 | 0.517 | 0.00513 | -0.053 | 100.811
2.5 | 0.576 | 0.00542 | -0.054 | 106.188
3 | 0.635 | 0.00583 | -0.054 | 108.773
3.5 | 0.693 | 0.00618 | -0.055 | 112.124
4 | 0.749 | 0.00652 | -0.056 | 114.87
4.5 | 0.805 | 0.00727 | -0.057 | 110.674
5 | 0.858 | 0.00751 | -0.058 | 114.269
5.5 | 0.909 | 0.00736 | -0.059 | 123.505
6 | 0.958 | 0.00772 | -0.06 | 124.07
6.5 | 1.003 | 0.008 | -0.06 | 125.384
7 | 1.044 | 0.00816 | -0.061 | 127.895
7.5 | 1.081 | 0.00861 | -0.062 | 125.638
8 | 1.113 | 0.00902 | -0.063 | 123.506
8.5 | 1.141 | 0.00947 | -0.064 | 120.457
9 | 1.157 | 0.00988 | -0.065 | 117.051
9.5 | 1.158 | 0.01016 | -0.065 | 113.911
10 | 1.15 | 0.01065 | -0.066 | 107.891
10.5 | 1.132 | 0.01119 | -0.067 | 101.219
11 | 1.106 | 0.01188 | -0.068 | 93.153
11.5 | 1.073 | 0.01284 | -0.069 | 83.551
12 | 1.033 | 0.01358 | -0.069 | 76.099
12.5 | 0.989 | 0.01441 | -0.07 | 68.615
13 | 0.913 | 0.01734 | -0.069 | 52.664
13.5 | 0.85 | 0.02101 | -0.068 | 40.452
14 | 0.786 | 0.02636 | -0.067 | 29.836
14.5 | 0.662 | 0.07319 | -0.054 | 9.044

## 132. Re 16M Mach 0.10 (2)
BIGFOIL.COM POLAR EXPORT
GA 40A310
GA 40A310 |  |  |  | Cl Max: | 1.8386 | at alpha= | 19.5 | deg
XFOIL ncrit=9 |  |  |  | L/D Max: | 143.707 | at alpha= | 8 | deg
Re: | 16000000 |  |  | Cd Min: | 0.05129 | at alpha= | 20 | deg
Mach: | 0.1 |  |  | Cl=0 at alpha= | -2.348 | deg
|  |  |  | @ Cl=0.1, Cd= | 0.0046064
|  |  |  | @ Cl=0.4, Cd= | 0.004363
|  |  |  | @ Cl=0.6, Cd= | 0.0050964
alpha (deg) | Cl | Cd | Cm | Cl/Cd
-11 | -0.9329 | 0.01491 | -0.0547 | -62.5687
-10.5 | -0.893 | 0.01215 | -0.0528 | -73.4979
-10 | -0.8459 | 0.01053 | -0.0516 | -80.3324
-9 | -0.746 | 0.00813 | -0.0498 | -91.7589
-8.5 | -0.6911 | 0.00775 | -0.0496 | -89.1742
-8 | -0.6358 | 0.00742 | -0.0495 | -85.6873
-7.5 | -0.5795 | 0.00727 | -0.0496 | -79.7111
-7 | -0.5238 | 0.00696 | -0.0496 | -75.2586
-6.5 | -0.4676 | 0.00678 | -0.0497 | -68.9676
-6 | -0.4115 | 0.00652 | -0.0497 | -63.1135
-5.5 | -0.355 | 0.00636 | -0.0499 | -55.8176
-5 | -0.2989 | 0.00609 | -0.05 | -49.0805
-4.5 | -0.2431 | 0.00579 | -0.0501 | -41.9862
-4 | -0.1869 | 0.00549 | -0.0502 | -34.0437
-3.5 | -0.1307 | 0.00523 | -0.0503 | -24.9904
-3 | -0.0742 | 0.00499 | -0.0505 | -14.8697
-2.5 | -0.0173 | 0.00481 | -0.0507 | -3.5967
-2 | 0.0396 | 0.0047 | -0.051 | 8.4255
-1.5 | 0.0966 | 0.00461 | -0.0513 | 20.9544
-1 | 0.1537 | 0.00455 | -0.0517 | 33.7802
-0.5 | 0.2107 | 0.0045 | -0.0521 | 46.8222
0 | 0.2673 | 0.00447 | -0.0524 | 59.7987
2 | 0.4781 | 0.0043 | -0.0515 | 111.186
2.5 | 0.5304 | 0.00472 | -0.0511 | 112.3729
3 | 0.5843 | 0.00498 | -0.051 | 117.3293
3.5 | 0.6369 | 0.00537 | -0.0507 | 118.6034
4 | 0.6906 | 0.00564 | -0.0506 | 122.4468
4.5 | 0.7446 | 0.00592 | -0.0505 | 125.777
5 | 0.7985 | 0.00617 | -0.0504 | 129.4165
5.5 | 0.852 | 0.00643 | -0.0502 | 132.5039
6 | 0.9047 | 0.00668 | -0.0499 | 135.4341
6.5 | 0.9564 | 0.00687 | -0.0493 | 139.214
7 | 1.0208 | 0.00717 | -0.0517 | 142.371
7.5 | 1.0776 | 0.00751 | -0.0524 | 143.4887
8 | 1.1281 | 0.00785 | -0.0517 | 143.707
8.5 | 1.1773 | 0.00831 | -0.0508 | 141.6727
9 | 1.2265 | 0.00877 | -0.0499 | 139.8518
9.5 | 1.2758 | 0.00921 | -0.049 | 138.5233
10 | 1.3243 | 0.00968 | -0.0481 | 136.8079
10.5 | 1.3721 | 0.01017 | -0.047 | 134.9164
11 | 1.4175 | 0.0108 | -0.0456 | 131.25
11.5 | 1.4617 | 0.01145 | -0.044 | 127.6594
12 | 1.5004 | 0.0124 | -0.0415 | 121
12.5 | 1.5405 | 0.01315 | -0.0392 | 117.1483
13 | 1.5764 | 0.01394 | -0.0363 | 113.0846
13.5 | 1.6006 | 0.01478 | -0.0312 | 108.295
14 | 1.6298 | 0.01572 | -0.0276 | 103.6768
14.5 | 1.6698 | 0.01704 | -0.0269 | 97.993
15 | 1.7008 | 0.01873 | -0.0251 | 90.8062
15.5 | 1.7303 | 0.02033 | -0.0232 | 85.1107
16 | 1.753 | 0.02245 | -0.0209 | 78.0846
16.5 | 1.7785 | 0.02437 | -0.0191 | 72.9791
17 | 1.8008 | 0.02662 | -0.0173 | 67.6484
17.5 | 1.8096 | 0.03002 | -0.0149 | 60.2798
18 | 1.8262 | 0.03283 | -0.0132 | 55.626
18.5 | 1.8309 | 0.0368 | -0.0114 | 49.7527
19 | 1.8373 | 0.04082 | -0.0101 | 45.0098
19.5 | 1.8386 | 0.04559 | -0.0092 | 40.329
20 | 1.8338 | 0.05129 | -0.0088 | 35.7536

## 133. Re 16M Mach 0.25 (1)
BIGFOIL.COM POLAR EXPORT
GA 40A310
GA 40A310 |  |  |  | Cl Max: | 1.13 | at alpha= | 8.5 | deg
JavaFoil+Calcfoil stall+Eppler ext transition |  |  |  | L/D Max: | 124.336 | at alpha= | 7 | deg
Re: | 16000000 |  |  | Cd Min: | 0.00445 | at alpha= | 0 | deg
Mach: | 0.25 |  |  | Cl=0 at alpha= | -2.3333 | deg
|  |  |  | @ Cl=0.1, Cd= | 0.00505
|  |  |  | @ Cl=0.4, Cd= | 0.08763
|  |  |  | @ Cl=0.6, Cd= | 0.08763
alpha (deg) | Cl | Cd | Cm | Cl/Cd
-12.5 | -0.058 | 0.07225 | -0.017 | -0.809
-12 | -0.056 | 0.06767 | -0.018 | -0.824
-11.5 | -0.126 | 0.06405 | -0.018 | -1.972
-11 | -0.179 | 0.06144 | -0.018 | -2.915
-10.5 | -0.221 | 0.05624 | -0.02 | -3.933
-10 | -0.257 | 0.05152 | -0.021 | -4.99
-9.5 | -0.288 | 0.0468 | -0.023 | -6.147
-9 | -0.374 | 0.00733 | -0.035 | -50.975
-8.5 | -0.393 | 0.0072 | -0.036 | -54.584
-8 | -0.404 | 0.00668 | -0.037 | -60.477
-7.5 | -0.406 | 0.0064 | -0.037 | -63.454
-7 | -0.398 | 0.00629 | -0.038 | -63.383
-6.5 | -0.382 | 0.00609 | -0.039 | -62.655
-6 | -0.357 | 0.00584 | -0.04 | -61.065
-5.5 | -0.324 | 0.00558 | -0.041 | -58.036
-5 | -0.284 | 0.00562 | -0.042 | -50.597
-4.5 | -0.239 | 0.00561 | -0.043 | -42.516
-4 | -0.189 | 0.00552 | -0.044 | -34.188
-3.5 | -0.135 | 0.00531 | -0.044 | -25.365
-3 | -0.078 | 0.00522 | -0.045 | -15.008
-2.5 | -0.02 | 0.00512 | -0.046 | -3.873
-2 | 0.04 | 0.00511 | -0.047 | 7.811
-1.5 | 0.1 | 0.00505 | -0.048 | 19.899
-1 | 0.161 | 0.00502 | -0.049 | 32.186
-0.5 | 0.223 | 0.00499 | -0.05 | 44.585
0 | 0.286 | 0.00445 | -0.051 | 64.25
0.5 | 0.347 | 0.00465 | -0.051 | 74.688
1 | 0.409 | 0.00464 | -0.052 | 88.091
1.5 | 0.47 | 0.00499 | -0.053 | 94.207
2 | 0.531 | 0.00523 | -0.054 | 101.678
2.5 | 0.592 | 0.00554 | -0.055 | 106.887
3 | 0.652 | 0.0059 | -0.056 | 110.552
3.5 | 0.711 | 0.00631 | -0.057 | 112.706
4 | 0.769 | 0.00692 | -0.058 | 111.209
4.5 | 0.825 | 0.00745 | -0.059 | 110.725
5 | 0.879 | 0.00772 | -0.059 | 113.964
5.5 | 0.93 | 0.00762 | -0.06 | 122.139
6 | 0.978 | 0.00793 | -0.061 | 123.286
6.5 | 1.02 | 0.00828 | -0.062 | 123.253
7 | 1.058 | 0.00851 | -0.063 | 124.336
7.5 | 1.089 | 0.00894 | -0.064 | 121.873
8 | 1.113 | 0.00942 | -0.065 | 118.156
8.5 | 1.13 | 0.00972 | -0.066 | 116.193
9 | 1.129 | 0.0104 | -0.066 | 108.564
9.5 | 1.105 | 0.01075 | -0.067 | 102.792
10 | 1.064 | 0.01136 | -0.068 | 93.651
10.5 | 1.008 | 0.01238 | -0.069 | 81.378
11 | 0.936 | 0.01318 | -0.07 | 71.056
11.5 | 0.851 | 0.01451 | -0.07 | 58.666
12 | 0.709 | 0.02321 | -0.066 | 30.552
12.5 | 0.531 | 0.07591 | -0.044 | 7
13 | 0.438 | 0.08238 | -0.043 | 5.314
13.5 | 0.338 | 0.08763 | -0.043 | 3.86

## 134. Re 16M Mach 0.25 (2)
BIGFOIL.COM POLAR EXPORT
GA 40A310
GA 40A310 |  |  |  | Cl Max: | 1.6291 | at alpha= | 14.5 | deg
XFOIL ncrit=9 |  |  |  | L/D Max: | 143.162 | at alpha= | 7.5 | deg
Re: | 16000000 |  |  | Cd Min: | 0.14416 | at alpha= | 19.5 | deg
Mach: | 0.25 |  |  | Cl=0 at alpha= | -2.3486 | deg
|  |  |  | @ Cl=0.1, Cd= | 0.00461
|  |  |  | @ Cl=0.4, Cd= | 0.0040818
|  |  |  | @ Cl=0.6, Cd= | 0.0050069
alpha (deg) | Cl | Cd | Cm | Cl/Cd
-11.5 | -0.4115 | 0.11228 | -0.0365 | -3.6649
-11 | -0.4021 | 0.10484 | -0.0402 | -3.8354
-10 | -0.3742 | 0.09319 | -0.0464 | -4.0155
-9.5 | -0.3681 | 0.08597 | -0.0499 | -4.2817
-9 | -0.3755 | 0.07654 | -0.0543 | -4.9059
-8 | -0.6619 | 0.00908 | -0.0563 | -72.8965
-7.5 | -0.6062 | 0.008 | -0.0549 | -75.775
-7 | -0.5473 | 0.0075 | -0.0542 | -72.9733
-6.5 | -0.4876 | 0.00722 | -0.0537 | -67.5346
-6 | -0.4284 | 0.00689 | -0.0533 | -62.1771
-5.5 | -0.3688 | 0.0067 | -0.0531 | -55.0448
-5 | -0.3099 | 0.00639 | -0.0528 | -48.4977
-4.5 | -0.2517 | 0.00602 | -0.0526 | -41.8106
-4 | -0.1934 | 0.00566 | -0.0524 | -34.1696
-3 | -0.0767 | 0.00504 | -0.0523 | -15.2183
-2.5 | -0.0179 | 0.00483 | -0.0524 | -3.706
-2 | 0.0412 | 0.00472 | -0.0527 | 8.7288
-1.5 | 0.1 | 0.00461 | -0.053 | 21.692
-1 | 0.1591 | 0.00454 | -0.0533 | 35.0441
-0.5 | 0.2179 | 0.0045 | -0.0537 | 48.4222
0 | 0.2765 | 0.00446 | -0.054 | 61.9955
0.5 | 0.3338 | 0.0043 | -0.0542 | 77.6279
1 | 0.3873 | 0.00411 | -0.0538 | 94.2336
1.5 | 0.4413 | 0.00399 | -0.0536 | 110.6015
2 | 0.4936 | 0.00426 | -0.053 | 115.8685
2.5 | 0.547 | 0.00473 | -0.0525 | 115.6448
3 | 0.6025 | 0.00502 | -0.0523 | 120.0199
3.5 | 0.6566 | 0.00542 | -0.0519 | 121.1439
4 | 0.7118 | 0.00575 | -0.0516 | 123.7913
4.5 | 0.7677 | 0.00604 | -0.0513 | 127.1026
5 | 0.8237 | 0.0063 | -0.0511 | 130.746
5.5 | 0.8791 | 0.00657 | -0.0507 | 133.8052
6 | 0.9339 | 0.00683 | -0.0501 | 136.735
6.5 | 0.9869 | 0.00708 | -0.049 | 139.3927
7 | 1.056 | 0.0074 | -0.0515 | 142.7027
7.5 | 1.1138 | 0.00778 | -0.0515 | 143.162
8 | 1.1655 | 0.00825 | -0.0501 | 141.2727
8.5 | 1.2168 | 0.00877 | -0.0485 | 138.7457
9 | 1.2686 | 0.00926 | -0.047 | 136.9978
9.5 | 1.3196 | 0.00979 | -0.0453 | 134.7906
10 | 1.369 | 0.01041 | -0.0433 | 131.5082
10.5 | 1.4151 | 0.01122 | -0.0407 | 126.123
11 | 1.4569 | 0.01222 | -0.0372 | 119.2226
11.5 | 1.4961 | 0.01326 | -0.0335 | 112.8281
12 | 1.5171 | 0.01461 | -0.0265 | 103.8398
12.5 | 1.5465 | 0.0163 | -0.0221 | 94.8773
13 | 1.5809 | 0.01847 | -0.0196 | 85.5929
13.5 | 1.6051 | 0.02095 | -0.016 | 76.6158
14 | 1.6253 | 0.02375 | -0.0125 | 68.4337
14.5 | 1.6291 | 0.02796 | -0.0086 | 58.2654
15 | 1.6026 | 0.03488 | -0.0045 | 45.9461
15.5 | 1.5898 | 0.04104 | -0.0022 | 38.7378
16 | 1.553 | 0.05014 | -0.0013 | 30.9733
16.5 | 1.5319 | 0.05861 | -0.0021 | 26.1372
17 | 1.4999 | 0.06924 | -0.0046 | 21.6623
17.5 | 1.4473 | 0.08365 | -0.01 | 17.3019
18 | 1.4152 | 0.09572 | -0.0146 | 14.7848
18.5 | 1.3689 | 0.10865 | -0.0182 | 12.5992
19 | 1.3374 | 0.12407 | -0.0273 | 10.7794
19.5 | 1.2889 | 0.14416 | -0.0399 | 8.9408

## 135. Re 16M Mach 0.50 (1)
BIGFOIL.COM POLAR EXPORT
GA 40A310
GA 40A310 |  |  |  | Cl Max: | 1.237 | at alpha= | 20 | deg
JavaFoil+Calcfoil stall+Eppler ext transition |  |  |  | L/D Max: | 113.243 | at alpha= | 3.5 | deg
Re: | 16000000 |  |  | Cd Min: | 0.00451 | at alpha= | 0 | deg
Mach: | 0.5 |  |  | Cl=0 at alpha= | -2.3333 | deg
|  |  |  | @ Cl=0.1, Cd= | 0.0052124
|  |  |  | @ Cl=0.4, Cd= | 0.0047639
|  |  |  | @ Cl=0.6, Cd= | 0.0055812
alpha (deg) | Cl | Cd | Cm | Cl/Cd
-20 | -0.947 | 0.15232 | -0.013 | -6.217
-19.5 | -0.923 | 0.1416 | -0.013 | -6.517
-19 | -0.897 | 0.1353 | -0.014 | -6.633
-18.5 | -0.871 | 0.13004 | -0.014 | -6.698
-18 | -0.844 | 0.1256 | -0.014 | -6.717
-17.5 | -0.816 | 0.12175 | -0.015 | -6.702
-17 | -0.789 | 0.119 | -0.015 | -6.631
-16.5 | -0.762 | 0.11527 | -0.015 | -6.608
-16 | -0.734 | 0.1122 | -0.015 | -6.542
-15.5 | -0.708 | 0.1081 | -0.015 | -6.547
-15 | -0.682 | 0.10287 | -0.016 | -6.626
-14.5 | -0.655 | 0.0995 | -0.016 | -6.587
-14 | -0.629 | 0.09565 | -0.016 | -6.578
-13.5 | -0.603 | 0.09198 | -0.017 | -6.557
-13 | -0.577 | 0.0856 | -0.017 | -6.736
-12.5 | -0.551 | 0.07894 | -0.018 | -6.975
-12 | -0.526 | 0.07223 | -0.019 | -7.276
-11.5 | -0.496 | 0.0724 | -0.018 | -6.847
-11 | -0.5 | 0.04031 | -0.028 | -12.394
-10.5 | -0.531 | 0.01108 | -0.035 | -47.954
-10 | -0.51 | 0.00891 | -0.037 | -57.285
-9.5 | -0.478 | 0.00818 | -0.038 | -58.407
-9 | -0.361 | 0.05727 | -0.019 | -6.311
-8.5 | -0.335 | 0.0515 | -0.02 | -6.504
-8 | -0.31 | 0.04605 | -0.023 | -6.723
-7.5 | -0.346 | 0.00693 | -0.042 | -49.912
-7 | -0.313 | 0.00664 | -0.043 | -47.078
-6.5 | -0.279 | 0.00662 | -0.044 | -42.213
-6 | -0.246 | 0.00633 | -0.045 | -38.866
-5.5 | -0.213 | 0.00609 | -0.046 | -34.946
-5 | -0.179 | 0.0058 | -0.047 | -30.92
-4.5 | -0.146 | 0.00569 | -0.048 | -25.63
-4 | -0.171 | 0.00582 | -0.049 | -29.344
-3.5 | -0.139 | 0.00558 | -0.05 | -24.935
-3 | -0.084 | 0.00546 | -0.051 | -15.44
-2.5 | -0.022 | 0.00539 | -0.052 | -4.04
-2 | 0.044 | 0.00527 | -0.053 | 8.386
-1.5 | 0.112 | 0.0052 | -0.054 | 21.497
-1 | 0.18 | 0.00515 | -0.055 | 35.009
-0.5 | 0.249 | 0.0052 | -0.056 | 47.848
0 | 0.32 | 0.00451 | -0.057 | 70.826
0.5 | 0.388 | 0.00475 | -0.058 | 81.752
1 | 0.457 | 0.00483 | -0.059 | 94.561
1.5 | 0.525 | 0.00523 | -0.06 | 100.515
2 | 0.594 | 0.00554 | -0.061 | 107.2
2.5 | 0.661 | 0.006 | -0.062 | 110.121
3 | 0.728 | 0.00644 | -0.063 | 113.07
3.5 | 0.793 | 0.007 | -0.064 | 113.243
4 | 0.855 | 0.00761 | -0.064 | 112.403
4.5 | 0.913 | 0.0083 | -0.065 | 109.983
5 | 0.964 | 0.0087 | -0.066 | 110.694
5.5 | 1.003 | 0.00917 | -0.067 | 109.387
6 | 1.021 | 0.00929 | -0.068 | 109.902
6.5 | 0.996 | 0.00981 | -0.069 | 101.495
7 | 0.636 | 0.01039 | -0.07 | 61.229
7.5 | 0.67 | 0.01129 | -0.071 | 59.367
8 | 0.704 | 0.01232 | -0.072 | 57.18
8.5 | 0.738 | 0.0128 | -0.073 | 57.676
9 | 0.772 | 0.01293 | -0.074 | 59.708
9.5 | 0.806 | 0.0139 | -0.075 | 57.973
10 | 0.686 | 0.06009 | -0.047 | 11.424
10.5 | 0.854 | 0.01673 | -0.075 | 51.015
11 | 0.877 | 0.01915 | -0.075 | 45.789
11.5 | 0.879 | 0.02718 | -0.073 | 32.336
12 | 0.806 | 0.07136 | -0.054 | 11.295
12.5 | 0.828 | 0.0804 | -0.052 | 10.294
13 | 0.845 | 0.08809 | -0.046 | 9.593
13.5 | 0.875 | 0.09051 | -0.049 | 9.673
14 | 0.911 | 0.09013 | -0.054 | 10.105
14.5 | 0.949 | 0.0883 | -0.058 | 10.744
15 | 0.986 | 0.08701 | -0.062 | 11.336
15.5 | 1.013 | 0.09295 | -0.062 | 10.898
16 | 1.034 | 0.10283 | -0.061 | 10.056
16.5 | 1.049 | 0.11947 | -0.058 | 8.78
17 | 1.063 | 0.14635 | -0.053 | 7.266
17.5 | 1.092 | 0.14797 | -0.054 | 7.38
18 | 1.121 | 0.15467 | -0.056 | 7.246
18.5 | 1.149 | 0.1581 | -0.057 | 7.269
19 | 1.179 | 0.163 | -0.059 | 7.23
19.5 | 1.209 | 0.16543 | -0.061 | 7.309
20 | 1.237 | 0.17344 | -0.062 | 7.13

## 136. Re 16M Mach 0.50 (2)
BIGFOIL.COM POLAR EXPORT
GA 40A310
GA 40A310 |  |  |  | Cl Max: | 1.2281 | at alpha= | 7.5 | deg
XFOIL ncrit=9 |  |  |  | L/D Max: | 139.564 | at alpha= | 6.5 | deg
Re: | 16000000 |  |  | Cd Min: | 0.26942 | at alpha= | -20 | deg
Mach: | 0.5 |  |  | Cl=0 at alpha= | -2.3492 | deg
|  |  |  | @ Cl=0.1, Cd= | 0.0047074
|  |  |  | @ Cl=0.4, Cd= | 0.0042425
|  |  |  | @ Cl=0.6, Cd= | 0.0045677
alpha (deg) | Cl | Cd | Cm | Cl/Cd
-20 | -0.7766 | 0.26942 | 0.0608 | -2.8825
-19.5 | -0.7547 | 0.26153 | 0.0557 | -2.8857
-19 | -0.7328 | 0.25448 | 0.0509 | -2.8796
-18.5 | -0.7114 | 0.24589 | 0.0461 | -2.8932
-18 | -0.6823 | 0.237 | 0.0387 | -2.8789
-17.5 | -0.6818 | 0.23195 | 0.0415 | -2.9394
-17 | -0.5997 | 0.21389 | 0.0149 | -2.8038
-16.5 | -0.5755 | 0.20449 | 0.0087 | -2.8143
-15.5 | -0.5341 | 0.18884 | 0 | -2.8283
-15 | -0.514 | 0.18064 | -0.0045 | -2.8454
-14.5 | -0.4933 | 0.17303 | -0.009 | -2.851
-14 | -0.4725 | 0.16553 | -0.0133 | -2.8545
-13.5 | -0.453 | 0.15762 | -0.0176 | -2.874
-13 | -0.4347 | 0.14948 | -0.022 | -2.9081
-12.5 | -0.4196 | 0.14044 | -0.0265 | -2.9878
-12 | -0.4041 | 0.13203 | -0.0309 | -3.0607
-11.5 | -0.3896 | 0.12365 | -0.0352 | -3.1508
-11 | -0.3757 | 0.11551 | -0.0395 | -3.2525
-10.5 | -0.3587 | 0.10863 | -0.0433 | -3.302
-10 | -0.3424 | 0.10188 | -0.047 | -3.3608
-9.5 | -0.3287 | 0.09473 | -0.0508 | -3.4699
-9 | -0.3233 | 0.08614 | -0.055 | -3.7532
-8.5 | -0.3051 | 0.08066 | -0.058 | -3.7825
-8 | -0.29 | 0.07447 | -0.0611 | -3.8942
-7.5 | -0.3011 | 0.06498 | -0.0662 | -4.6337
-7 | -0.3033 | 0.05793 | -0.0711 | -5.2356
-6.5 | -0.3274 | 0.04924 | -0.0754 | -6.6491
-6 | -0.3201 | 0.04184 | -0.0768 | -7.6506
-5.5 | -0.3153 | 0.03178 | -0.076 | -9.9213
-5 | -0.2909 | 0.02333 | -0.0732 | -12.4689
-4.5 | -0.256 | 0.01561 | -0.0692 | -16.3997
-4 | -0.2062 | 0.01028 | -0.066 | -20.0584
-3.5 | -0.1547 | 0.0061 | -0.0626 | -25.3607
-3 | -0.0886 | 0.00537 | -0.0612 | -16.4991
-2.5 | -0.0206 | 0.00501 | -0.0605 | -4.1118
-2 | 0.0477 | 0.0048 | -0.0603 | 9.9375
-1.5 | 0.1155 | 0.00468 | -0.0604 | 24.6795
-1 | 0.1832 | 0.00455 | -0.0606 | 40.2637
0 | 0.3173 | 0.00446 | -0.0613 | 71.1435
0.5 | 0.3832 | 0.00431 | -0.0615 | 88.9095
1.5 | 0.5051 | 0.00382 | -0.0607 | 132.2251
2 | 0.5643 | 0.00409 | -0.0598 | 137.9707
2.5 | 0.6211 | 0.00485 | -0.0584 | 128.0619
3 | 0.6826 | 0.00527 | -0.0576 | 129.5256
3.5 | 0.7432 | 0.00577 | -0.0564 | 128.8042
4 | 0.8055 | 0.00621 | -0.0553 | 129.7101
4.5 | 0.8697 | 0.00654 | -0.0542 | 132.9817
5 | 0.9333 | 0.00693 | -0.0526 | 134.6753
5.5 | 0.9972 | 0.00728 | -0.0507 | 136.978
6 | 1.0596 | 0.00767 | -0.0481 | 138.1486
6.5 | 1.1193 | 0.00802 | -0.0445 | 139.5636
7 | 1.1988 | 0.0091 | -0.0443 | 131.7363
7.5 | 1.2281 | 0.01115 | -0.0351 | 110.1435
8 | 1.2265 | 0.01493 | -0.0229 | 82.15
8.5 | 1.2224 | 0.02104 | -0.0136 | 58.0989
9 | 1.1986 | 0.02827 | -0.0061 | 42.3983
9.5 | 1.1647 | 0.03633 | -0.0016 | 32.0589
10 | 1.1284 | 0.04522 | 0 | 24.9536
10.5 | 1.087 | 0.05571 | -0.0014 | 19.5118
11 | 1.0482 | 0.06749 | -0.0057 | 15.5312
11.5 | 1.0175 | 0.08022 | -0.0124 | 12.6839
12 | 0.9872 | 0.0951 | -0.0212 | 10.3807
12.5 | 0.9634 | 0.10852 | -0.0256 | 8.8776

## 137. Re 18M Mach 0.00 (1)
BIGFOIL.COM POLAR EXPORT
GA 40A310
GA 40A310 |  |  |  | Cl Max: | 1.163 | at alpha= | 9.5 | deg
JavaFoil+Calcfoil stall+Eppler ext transition |  |  |  | L/D Max: | 128.178 | at alpha= | 6.5 | deg
Re: | 18000000 |  |  | Cd Min: | 0.00461 | at alpha= | 0 | deg
Mach: | 0 |  |  | Cl=0 at alpha= | -2.3362 | deg
|  |  |  | @ Cl=0.1, Cd= | 0.004988
|  |  |  | @ Cl=0.4, Cd= | 0.0049075
|  |  |  | @ Cl=0.6, Cd= | 0.0055927
alpha (deg) | Cl | Cd | Cm | Cl/Cd
-15 | -0.327 | 0.0854 | -0.016 | -3.831
-14.5 | -0.34 | 0.08174 | -0.016 | -4.159
-14 | -0.35 | 0.08247 | -0.015 | -4.249
-13.5 | -0.363 | 0.07801 | -0.016 | -4.654
-13 | -0.382 | 0.06344 | -0.019 | -6.028
-12.5 | -0.391 | 0.06359 | -0.019 | -6.152
-12 | -0.457 | 0.0156 | -0.027 | -29.319
-11.5 | -0.426 | 0.04181 | -0.023 | -10.183
-11 | -0.496 | 0.00907 | -0.03 | -54.664
-10.5 | -0.507 | 0.00802 | -0.031 | -63.172
-10 | -0.509 | 0.00756 | -0.032 | -67.33
-9.5 | -0.508 | 0.00715 | -0.033 | -71.032
-9 | -0.503 | 0.00683 | -0.034 | -73.656
-8.5 | -0.493 | 0.00656 | -0.035 | -75.193
-8 | -0.478 | 0.00627 | -0.035 | -76.252
-7.5 | -0.458 | 0.00607 | -0.036 | -75.536
-7 | -0.433 | 0.00603 | -0.037 | -71.843
-6.5 | -0.403 | 0.00579 | -0.038 | -69.634
-6 | -0.368 | 0.00556 | -0.039 | -66.177
-5.5 | -0.328 | 0.00543 | -0.04 | -60.389
-5 | -0.284 | 0.00546 | -0.04 | -51.989
-4.5 | -0.236 | 0.00543 | -0.041 | -43.469
-4 | -0.185 | 0.00534 | -0.042 | -34.7
-3.5 | -0.132 | 0.00524 | -0.043 | -25.135
-3 | -0.076 | 0.00516 | -0.044 | -14.787
-2.5 | -0.019 | 0.00504 | -0.045 | -3.825
-2 | 0.039 | 0.005 | -0.046 | 7.737
-1.5 | 0.097 | 0.00499 | -0.046 | 19.511
-1 | 0.156 | 0.00495 | -0.047 | 31.625
-0.5 | 0.216 | 0.0051 | -0.048 | 42.286
0 | 0.277 | 0.00461 | -0.049 | 60.027
0.5 | 0.336 | 0.00474 | -0.05 | 70.872
1 | 0.396 | 0.0049 | -0.051 | 80.77
1.5 | 0.455 | 0.00501 | -0.052 | 90.751
2 | 0.514 | 0.0052 | -0.052 | 98.872
2.5 | 0.573 | 0.00546 | -0.053 | 104.875
3 | 0.632 | 0.00575 | -0.054 | 109.759
3.5 | 0.689 | 0.00618 | -0.055 | 111.442
4 | 0.746 | 0.00667 | -0.056 | 111.823
4.5 | 0.801 | 0.00709 | -0.057 | 112.958
5 | 0.854 | 0.00735 | -0.058 | 116.28
5.5 | 0.905 | 0.00723 | -0.058 | 125.13
6 | 0.954 | 0.00752 | -0.059 | 126.862
6.5 | 0.999 | 0.0078 | -0.06 | 128.178
7 | 1.041 | 0.00817 | -0.061 | 127.453
7.5 | 1.079 | 0.00851 | -0.062 | 126.716
8 | 1.112 | 0.00868 | -0.063 | 128.095
8.5 | 1.141 | 0.00923 | -0.063 | 123.586
9 | 1.159 | 0.00961 | -0.064 | 120.642
9.5 | 1.163 | 0.01008 | -0.065 | 115.407
10 | 1.159 | 0.01035 | -0.066 | 111.98
10.5 | 1.146 | 0.01084 | -0.067 | 105.725
11 | 1.125 | 0.0115 | -0.068 | 97.892
11.5 | 1.098 | 0.01235 | -0.068 | 88.858
12 | 1.064 | 0.01296 | -0.069 | 82.092
12.5 | 1.026 | 0.01388 | -0.07 | 73.912
13 | 0.963 | 0.01589 | -0.069 | 60.591
13.5 | 0.908 | 0.0183 | -0.069 | 49.607
14 | 0.849 | 0.02251 | -0.068 | 37.704
14.5 | 0.789 | 0.02893 | -0.067 | 27.28

## 138. Re 18M Mach 0.00 (2)
BIGFOIL.COM POLAR EXPORT
GA 40A310
GA 40A310 |  |  |  | Cl Max: | 1.8846 | at alpha= | 20 | deg
XFOIL ncrit=9 |  |  |  | L/D Max: | 147.016 | at alpha= | 8 | deg
Re: | 18000000 |  |  | Cd Min: | 0.04296 | at alpha= | 20 | deg
Mach: | 0 |  |  | Cl=0 at alpha= | -2.3451 | deg
|  |  |  | @ Cl=0.1, Cd= | 0.004527
|  |  |  | @ Cl=0.4, Cd= | 0.0043762
|  |  |  | @ Cl=0.6, Cd= | 0.0050881
alpha (deg) | Cl | Cd | Cm | Cl/Cd
-15.5 | -1.3004 | 0.02499 | -0.0638 | -52.0368
-15 | -1.2653 | 0.02397 | -0.0618 | -52.7868
-14.5 | -1.2479 | 0.02056 | -0.0583 | -60.6955
-14 | -1.2175 | 0.01806 | -0.056 | -67.4142
-13.5 | -1.1815 | 0.01594 | -0.0541 | -74.1217
-13 | -1.1371 | 0.01473 | -0.053 | -77.1962
-12.5 | -1.0883 | 0.01405 | -0.0524 | -77.4591
-12 | -1.0411 | 0.01299 | -0.0516 | -80.1463
-11.5 | -0.9953 | 0.01159 | -0.0506 | -85.8758
-11 | -0.9462 | 0.01063 | -0.05 | -89.0122
-10.5 | -0.8957 | 0.00981 | -0.0495 | -91.3048
-10 | -0.8443 | 0.00911 | -0.0491 | -92.6784
-9 | -0.7405 | 0.00774 | -0.0483 | -95.6718
-8.5 | -0.6863 | 0.00741 | -0.0483 | -92.6181
-8 | -0.6316 | 0.0071 | -0.0483 | -88.9577
-7.5 | -0.5761 | 0.00693 | -0.0485 | -83.1313
-7 | -0.521 | 0.00665 | -0.0486 | -78.3459
-6.5 | -0.4653 | 0.00646 | -0.0488 | -72.0279
-6 | -0.4098 | 0.00623 | -0.0489 | -65.7785
-5.5 | -0.3538 | 0.00605 | -0.0492 | -58.4793
-5 | -0.298 | 0.00581 | -0.0493 | -51.2909
-4.5 | -0.2424 | 0.00554 | -0.0495 | -43.7545
-2.5 | -0.0176 | 0.00474 | -0.0503 | -3.7131
-2 | 0.0392 | 0.00462 | -0.0507 | 8.4848
-1.5 | 0.0958 | 0.00453 | -0.051 | 21.1479
-1 | 0.1525 | 0.00449 | -0.0514 | 33.9644
-0.5 | 0.2091 | 0.00445 | -0.0518 | 46.9888
0 | 0.2654 | 0.00444 | -0.0521 | 59.7748
0.5 | 0.3198 | 0.00442 | -0.0521 | 72.3529
1 | 0.3723 | 0.00436 | -0.0519 | 85.3899
2 | 0.4748 | 0.00442 | -0.0511 | 107.4208
2.5 | 0.5274 | 0.00477 | -0.0509 | 110.566
3 | 0.5815 | 0.00498 | -0.0509 | 116.7671
4 | 0.6876 | 0.0056 | -0.0505 | 122.7857
4.5 | 0.7414 | 0.00584 | -0.0505 | 126.9521
5 | 0.7952 | 0.00608 | -0.0505 | 130.7895
6 | 0.9014 | 0.00658 | -0.0502 | 136.9909
6.5 | 0.9539 | 0.00678 | -0.05 | 140.6932
7 | 1.0028 | 0.007 | -0.0489 | 143.2571
7.5 | 1.0694 | 0.0073 | -0.0521 | 146.4932
8 | 1.1232 | 0.00764 | -0.0523 | 147.0157
8.5 | 1.1721 | 0.00807 | -0.0515 | 145.2416
9 | 1.2211 | 0.0085 | -0.0507 | 143.6588
9.5 | 1.2702 | 0.00891 | -0.05 | 142.5589
10 | 1.3186 | 0.00935 | -0.0492 | 141.0267
10.5 | 1.3663 | 0.00981 | -0.0484 | 139.2762
11 | 1.4123 | 0.01037 | -0.0473 | 136.1909
11.5 | 1.457 | 0.01095 | -0.046 | 133.0594
12 | 1.4976 | 0.01178 | -0.044 | 127.1307
12.5 | 1.5392 | 0.01244 | -0.0423 | 123.7299
13 | 1.5784 | 0.01315 | -0.0402 | 120.0304
13.5 | 1.6128 | 0.0139 | -0.0373 | 116.0288
14 | 1.6375 | 0.01464 | -0.0325 | 111.8511
14.5 | 1.6662 | 0.01561 | -0.0292 | 106.7393
15 | 1.7084 | 0.01696 | -0.0294 | 100.7311
15.5 | 1.7409 | 0.01828 | -0.0279 | 95.2352
16 | 1.7677 | 0.01993 | -0.0258 | 88.6954
16.5 | 1.7944 | 0.02158 | -0.024 | 83.1511
17 | 1.8183 | 0.02349 | -0.0222 | 77.4074
17.5 | 1.8345 | 0.02609 | -0.02 | 70.3143
18 | 1.8533 | 0.02847 | -0.0183 | 65.0966
18.5 | 1.8649 | 0.03155 | -0.0164 | 59.1094
19 | 1.8761 | 0.03475 | -0.0148 | 53.9885
19.5 | 1.8818 | 0.03858 | -0.0134 | 48.7766
20 | 1.8846 | 0.04296 | -0.0124 | 43.8687

## 139. Re 18M Mach 0.10 (1)
BIGFOIL.COM POLAR EXPORT
GA 40A310
GA 40A310 |  |  |  | Cl Max: | 1.158 | at alpha= | 9.5 | deg
JavaFoil+Calcfoil stall+Eppler ext transition |  |  |  | L/D Max: | 127.919 | at alpha= | 7 | deg
Re: | 18000000 |  |  | Cd Min: | 0.00469 | at alpha= | 0 | deg
Mach: | 0.1 |  |  | Cl=0 at alpha= | -2.3362 | deg
|  |  |  | @ Cl=0.1, Cd= | 0.0049793
|  |  |  | @ Cl=0.4, Cd= | 0.0048541
|  |  |  | @ Cl=0.6, Cd= | 0.0056139
alpha (deg) | Cl | Cd | Cm | Cl/Cd
-14.5 | -0.299 | 0.08323 | -0.016 | -3.597
-14 | -0.312 | 0.08317 | -0.015 | -3.757
-13.5 | -0.327 | 0.07871 | -0.016 | -4.16
-13 | -0.347 | 0.06581 | -0.019 | -5.277
-12.5 | -0.358 | 0.06639 | -0.018 | -5.4
-12 | -0.404 | 0.02893 | -0.025 | -13.971
-11.5 | -0.382 | 0.06157 | -0.019 | -6.197
-11 | -0.456 | 0.01216 | -0.029 | -37.505
-10.5 | -0.483 | 0.0082 | -0.032 | -58.975
-10 | -0.49 | 0.00759 | -0.032 | -64.491
-9.5 | -0.492 | 0.00722 | -0.033 | -68.179
-9 | -0.49 | 0.00688 | -0.034 | -71.165
-8.5 | -0.483 | 0.00662 | -0.035 | -72.933
-8 | -0.471 | 0.0064 | -0.036 | -73.587
-7.5 | -0.453 | 0.0061 | -0.037 | -74.252
-7 | -0.43 | 0.00607 | -0.037 | -70.792
-6.5 | -0.401 | 0.00583 | -0.038 | -68.799
-6 | -0.367 | 0.00559 | -0.039 | -65.559
-5.5 | -0.328 | 0.00546 | -0.04 | -59.963
-5 | -0.284 | 0.00549 | -0.041 | -51.78
-4.5 | -0.237 | 0.00541 | -0.042 | -43.742
-4 | -0.186 | 0.00533 | -0.042 | -34.85
-3.5 | -0.132 | 0.00526 | -0.043 | -25.145
-3 | -0.077 | 0.00518 | -0.044 | -14.793
-2.5 | -0.019 | 0.00506 | -0.045 | -3.827
-2 | 0.039 | 0.00497 | -0.046 | 7.827
-1.5 | 0.098 | 0.00498 | -0.047 | 19.663
-1 | 0.157 | 0.00496 | -0.048 | 31.661
-0.5 | 0.217 | 0.00508 | -0.048 | 42.653
0 | 0.278 | 0.00469 | -0.049 | 59.246
0.5 | 0.338 | 0.0047 | -0.05 | 71.868
1 | 0.398 | 0.00485 | -0.051 | 81.911
1.5 | 0.457 | 0.00497 | -0.052 | 91.968
2 | 0.517 | 0.00523 | -0.053 | 98.805
2.5 | 0.576 | 0.0055 | -0.054 | 104.681
3 | 0.635 | 0.00578 | -0.054 | 109.802
3.5 | 0.693 | 0.00614 | -0.055 | 112.792
4 | 0.749 | 0.0067 | -0.056 | 111.8
4.5 | 0.805 | 0.00713 | -0.057 | 112.907
5 | 0.858 | 0.00739 | -0.058 | 116.097
5.5 | 0.909 | 0.00727 | -0.059 | 125.022
6 | 0.958 | 0.00757 | -0.06 | 126.532
6.5 | 1.003 | 0.00786 | -0.06 | 127.607
7 | 1.044 | 0.00816 | -0.061 | 127.919
7.5 | 1.081 | 0.00859 | -0.062 | 125.913
8 | 1.113 | 0.00876 | -0.063 | 127.106
8.5 | 1.141 | 0.0093 | -0.064 | 122.607
9 | 1.157 | 0.00969 | -0.065 | 119.391
9.5 | 1.158 | 0.01017 | -0.065 | 113.825
10 | 1.15 | 0.01047 | -0.066 | 109.842
10.5 | 1.132 | 0.01114 | -0.067 | 101.604
11 | 1.106 | 0.01169 | -0.068 | 94.61
11.5 | 1.073 | 0.01259 | -0.069 | 85.23
12 | 1.033 | 0.01344 | -0.069 | 76.888
12.5 | 0.989 | 0.01426 | -0.07 | 69.343
13 | 0.915 | 0.01694 | -0.069 | 54
13.5 | 0.853 | 0.01992 | -0.068 | 42.833
14 | 0.791 | 0.02443 | -0.068 | 32.383
14.5 | 0.666 | 0.07004 | -0.055 | 9.502

## 140. Re 18M Mach 0.10 (2)
BIGFOIL.COM POLAR EXPORT
GA 40A310
GA 40A310 |  |  |  | Cl Max: | 1.8616 | at alpha= | 19.5 | deg
XFOIL ncrit=9 |  |  |  | L/D Max: | 146.766 | at alpha= | 8 | deg
Re: | 18000000 |  |  | Cd Min: | 0.04881 | at alpha= | 20 | deg
Mach: | 0.1 |  |  | Cl=0 at alpha= | -2.3453 | deg
|  |  |  | @ Cl=0.1, Cd= | 0.0045275
|  |  |  | @ Cl=0.4, Cd= | 0.0042814
|  |  |  | @ Cl=0.6, Cd= | 0.0050845
alpha (deg) | Cl | Cd | Cm | Cl/Cd
-12.5 | -1.0636 | 0.01999 | -0.0586 | -53.2066
-12 | -1.0246 | 0.0178 | -0.0569 | -57.5618
-11.5 | -0.9921 | 0.01427 | -0.0545 | -69.5235
-11 | -0.949 | 0.01219 | -0.0529 | -77.8507
-10.5 | -0.9009 | 0.01079 | -0.0518 | -83.494
-10 | -0.8505 | 0.00973 | -0.051 | -87.4101
-9.5 | -0.7983 | 0.00895 | -0.0504 | -89.1955
-9 | -0.7474 | 0.0079 | -0.0496 | -94.6076
-8.5 | -0.6926 | 0.00752 | -0.0494 | -92.1011
-8 | -0.6372 | 0.00719 | -0.0493 | -88.6231
-7.5 | -0.581 | 0.007 | -0.0493 | -83
-7 | -0.5253 | 0.00671 | -0.0493 | -78.2861
-6.5 | -0.4689 | 0.00651 | -0.0494 | -72.0276
-6 | -0.4129 | 0.00627 | -0.0495 | -65.8533
-5.5 | -0.3563 | 0.0061 | -0.0497 | -58.4098
-5 | -0.3001 | 0.00585 | -0.0498 | -51.2991
-4.5 | -0.244 | 0.00557 | -0.0499 | -43.8061
-2.5 | -0.0177 | 0.00474 | -0.0507 | -3.7342
-2 | 0.0395 | 0.00463 | -0.051 | 8.5313
-1.5 | 0.0964 | 0.00453 | -0.0513 | 21.2804
-1 | 0.1535 | 0.00449 | -0.0517 | 34.1871
-0.5 | 0.2104 | 0.00445 | -0.052 | 47.2809
0 | 0.2671 | 0.00444 | -0.0524 | 60.1577
0.5 | 0.3219 | 0.00441 | -0.0524 | 72.9932
1 | 0.3746 | 0.00434 | -0.0522 | 86.3134
1.5 | 0.4266 | 0.00422 | -0.0519 | 101.09
2 | 0.4775 | 0.00442 | -0.0514 | 108.0317
2.5 | 0.5304 | 0.00477 | -0.0511 | 111.195
3 | 0.5848 | 0.00499 | -0.0511 | 117.1944
3.5 | 0.6379 | 0.00532 | -0.0509 | 119.906
4 | 0.6914 | 0.00561 | -0.0507 | 123.2442
4.5 | 0.7456 | 0.00586 | -0.0507 | 127.2355
5 | 0.7998 | 0.0061 | -0.0506 | 131.1148
5.5 | 0.8536 | 0.00635 | -0.0505 | 134.4252
6 | 0.9068 | 0.0066 | -0.0503 | 137.3939
6.5 | 0.9596 | 0.00682 | -0.05 | 140.7038
7 | 1.0087 | 0.00703 | -0.0488 | 143.4851
7.5 | 1.0762 | 0.00734 | -0.052 | 146.6213
8 | 1.1301 | 0.0077 | -0.0521 | 146.7662
8.5 | 1.1791 | 0.00818 | -0.0511 | 144.1443
10 | 1.3271 | 0.00946 | -0.0485 | 140.2854
10.5 | 1.375 | 0.00995 | -0.0475 | 138.191
11 | 1.4201 | 0.01061 | -0.046 | 133.8454
11.5 | 1.4638 | 0.01131 | -0.0443 | 129.4253
12 | 1.5059 | 0.01205 | -0.0424 | 124.971
12.5 | 1.5469 | 0.01276 | -0.0403 | 121.2304
13 | 1.5852 | 0.01353 | -0.0378 | 117.1619
13.5 | 1.6122 | 0.01431 | -0.0331 | 112.6625
14 | 1.64 | 0.01519 | -0.029 | 107.9658
14.5 | 1.6816 | 0.01641 | -0.0284 | 102.4741
15 | 1.7147 | 0.01794 | -0.0268 | 95.5797
15.5 | 1.7447 | 0.01945 | -0.0248 | 89.7018
16 | 1.7689 | 0.0214 | -0.0224 | 82.6589
16.5 | 1.7946 | 0.02328 | -0.0205 | 77.0876
17 | 1.8169 | 0.02546 | -0.0186 | 71.3629
17.5 | 1.8288 | 0.02855 | -0.0161 | 64.056
18 | 1.8454 | 0.03133 | -0.0144 | 58.902
18.5 | 1.8524 | 0.03502 | -0.0125 | 52.8955
19 | 1.8592 | 0.03888 | -0.011 | 47.8189
19.5 | 1.8616 | 0.04346 | -0.0099 | 42.8348
20 | 1.8586 | 0.04881 | -0.0092 | 38.0783

## 141. Re 18M Mach 0.25 (1)
BIGFOIL.COM POLAR EXPORT
GA 40A310
GA 40A310 |  |  |  | Cl Max: | 1.13 | at alpha= | 8.5 | deg
JavaFoil+Calcfoil stall+Eppler ext transition |  |  |  | L/D Max: | 125.348 | at alpha= | 6 | deg
Re: | 18000000 |  |  | Cd Min: | 0.0047 | at alpha= | 0 | deg
Mach: | 0.25 |  |  | Cl=0 at alpha= | -2.3333 | deg
|  |  |  | @ Cl=0.1, Cd= | 0.005
|  |  |  | @ Cl=0.4, Cd= | 0.08619
|  |  |  | @ Cl=0.6, Cd= | 0.08619
alpha (deg) | Cl | Cd | Cm | Cl/Cd
-12.5 | -0.059 | 0.07132 | -0.017 | -0.821
-12 | -0.056 | 0.06675 | -0.018 | -0.836
-11.5 | -0.127 | 0.06083 | -0.02 | -2.09
-11 | -0.179 | 0.06049 | -0.019 | -2.966
-10.5 | -0.223 | 0.05197 | -0.022 | -4.3
-10 | -0.263 | 0.04352 | -0.024 | -6.035
-9.5 | -0.342 | 0.00825 | -0.034 | -41.507
-9 | -0.374 | 0.00711 | -0.035 | -52.563
-8.5 | -0.393 | 0.00687 | -0.036 | -57.238
-8 | -0.404 | 0.00647 | -0.037 | -62.472
-7.5 | -0.406 | 0.00624 | -0.037 | -65.071
-7 | -0.398 | 0.00616 | -0.038 | -64.736
-6.5 | -0.382 | 0.00595 | -0.039 | -64.157
-6 | -0.357 | 0.00571 | -0.04 | -62.528
-5.5 | -0.324 | 0.00555 | -0.041 | -58.327
-5 | -0.284 | 0.00562 | -0.042 | -50.594
-4.5 | -0.239 | 0.00551 | -0.043 | -43.316
-4 | -0.189 | 0.00543 | -0.044 | -34.756
-3.5 | -0.135 | 0.00532 | -0.044 | -25.322
-3 | -0.078 | 0.00522 | -0.045 | -15.001
-2.5 | -0.02 | 0.00511 | -0.046 | -3.885
-2 | 0.04 | 0.005 | -0.047 | 7.979
-1.5 | 0.1 | 0.005 | -0.048 | 20.077
-1 | 0.161 | 0.00501 | -0.049 | 32.224
-0.5 | 0.223 | 0.0051 | -0.05 | 43.626
0 | 0.286 | 0.0047 | -0.051 | 60.786
0.5 | 0.347 | 0.00474 | -0.051 | 73.277
1 | 0.409 | 0.00496 | -0.052 | 82.369
1.5 | 0.47 | 0.00505 | -0.053 | 93.039
2 | 0.531 | 0.00527 | -0.054 | 100.755
2.5 | 0.592 | 0.00557 | -0.055 | 106.305
3 | 0.652 | 0.00589 | -0.056 | 110.669
3.5 | 0.711 | 0.00625 | -0.057 | 113.752
4 | 0.769 | 0.00689 | -0.058 | 111.643
4.5 | 0.825 | 0.00731 | -0.059 | 112.963
5 | 0.879 | 0.0076 | -0.059 | 115.647
5.5 | 0.93 | 0.00754 | -0.06 | 123.334
6 | 0.978 | 0.0078 | -0.061 | 125.348
6.5 | 1.02 | 0.0082 | -0.062 | 124.425
7 | 1.058 | 0.00853 | -0.063 | 124.052
7.5 | 1.089 | 0.00878 | -0.064 | 124.113
8 | 1.113 | 0.00913 | -0.065 | 121.946
8.5 | 1.13 | 0.00953 | -0.066 | 118.482
9 | 1.129 | 0.01019 | -0.066 | 110.838
9.5 | 1.105 | 0.01076 | -0.067 | 102.669
10 | 1.064 | 0.01114 | -0.068 | 95.505
10.5 | 1.008 | 0.01202 | -0.069 | 83.83
11 | 0.936 | 0.01313 | -0.07 | 71.299
11.5 | 0.851 | 0.0143 | -0.07 | 59.525
12 | 0.716 | 0.02116 | -0.067 | 33.833
12.5 | 0.533 | 0.07406 | -0.046 | 7.201
13 | 0.439 | 0.08071 | -0.044 | 5.436
13.5 | 0.339 | 0.08619 | -0.044 | 3.93

## 142. Re 18M Mach 0.25 (2)
BIGFOIL.COM POLAR EXPORT
GA 40A310
GA 40A310 |  |  |  | Cl Max: | 1.6509 | at alpha= | 14.5 | deg
XFOIL ncrit=9 |  |  |  | L/D Max: | 146.399 | at alpha= | 7.5 | deg
Re: | 18000000 |  |  | Cd Min: | 0.13607 | at alpha= | 19.5 | deg
Mach: | 0.25 |  |  | Cl=0 at alpha= | -2.3463 | deg
|  |  |  | @ Cl=0.1, Cd= | 0.0045399
|  |  |  | @ Cl=0.4, Cd= | 0.0042683
|  |  |  | @ Cl=0.6, Cd= | 0.0050077
alpha (deg) | Cl | Cd | Cm | Cl/Cd
-8 | -0.6572 | 0.01 | -0.0568 | -65.72
-7.5 | -0.6082 | 0.00765 | -0.0547 | -79.5033
-7 | -0.5492 | 0.00721 | -0.0539 | -76.172
-6.5 | -0.4893 | 0.00693 | -0.0535 | -70.6061
-5.5 | -0.3702 | 0.00641 | -0.0528 | -57.7535
-5 | -0.3113 | 0.00614 | -0.0526 | -50.7003
-4.5 | -0.2528 | 0.00579 | -0.0524 | -43.6615
-4 | -0.1943 | 0.00548 | -0.0523 | -35.4562
-3.5 | -0.1357 | 0.00519 | -0.0522 | -26.1464
-3 | -0.0769 | 0.00495 | -0.0523 | -15.5354
-2.5 | -0.0182 | 0.00476 | -0.0524 | -3.8235
-2 | 0.041 | 0.00464 | -0.0527 | 8.8362
-1.5 | 0.0999 | 0.00454 | -0.053 | 22.0044
0 | 0.2762 | 0.00442 | -0.054 | 62.4887
1 | 0.3869 | 0.0043 | -0.0537 | 89.9767
1.5 | 0.4407 | 0.00417 | -0.0535 | 105.6835
2 | 0.4928 | 0.0044 | -0.0529 | 112
2.5 | 0.547 | 0.00479 | -0.0525 | 114.1962
3 | 0.603 | 0.00502 | -0.0524 | 120.1195
3.5 | 0.6575 | 0.0054 | -0.052 | 121.7593
4 | 0.7128 | 0.0057 | -0.0517 | 125.0526
4.5 | 0.7689 | 0.00596 | -0.0515 | 129.0101
5 | 0.8252 | 0.00621 | -0.0513 | 132.8824
5.5 | 0.8808 | 0.00649 | -0.051 | 135.7165
6 | 0.9362 | 0.00675 | -0.0505 | 138.6963
6.5 | 0.9906 | 0.00703 | -0.0498 | 140.9104
7 | 1.0415 | 0.00722 | -0.0482 | 144.2521
7.5 | 1.1141 | 0.00761 | -0.0514 | 146.3995
8 | 1.1677 | 0.0081 | -0.0504 | 144.1605
8.5 | 1.2196 | 0.00857 | -0.049 | 142.3104
9 | 1.2716 | 0.00904 | -0.0475 | 140.6637
9.5 | 1.3228 | 0.00957 | -0.0458 | 138.2236
10 | 1.3726 | 0.01018 | -0.0438 | 134.833
10.5 | 1.4185 | 0.01101 | -0.0411 | 128.8374
11 | 1.46 | 0.01205 | -0.0377 | 121.1618
11.5 | 1.5013 | 0.013 | -0.0342 | 115.4846
12 | 1.5255 | 0.0143 | -0.0277 | 106.6783
12.5 | 1.5582 | 0.0156 | -0.0234 | 99.8846
13 | 1.5966 | 0.01759 | -0.0213 | 90.7675
13.5 | 1.623 | 0.01987 | -0.0177 | 81.6809
14 | 1.6445 | 0.02251 | -0.014 | 73.0564
14.5 | 1.6509 | 0.02642 | -0.01 | 62.4868
15 | 1.6288 | 0.03286 | -0.0056 | 49.5679
15.5 | 1.6166 | 0.03884 | -0.0029 | 41.622
16 | 1.5818 | 0.04744 | -0.0014 | 33.3432
16.5 | 1.5596 | 0.0558 | -0.0018 | 27.9498
17 | 1.5269 | 0.06618 | -0.0038 | 23.0719
17.5 | 1.4776 | 0.07984 | -0.0086 | 18.507
18 | 1.4451 | 0.09217 | -0.0135 | 15.6786
18.5 | 1.4013 | 0.10449 | -0.0168 | 13.4109
19 | 1.3691 | 0.11776 | -0.0229 | 11.6262
19.5 | 1.3265 | 0.13607 | -0.0344 | 9.7487

## 143. Re 18M Mach 0.50 (1)
BIGFOIL.COM POLAR EXPORT
GA 40A310
GA 40A310 |  |  |  | Cl Max: | 1.236 | at alpha= | 20 | deg
JavaFoil+Calcfoil stall+Eppler ext transition |  |  |  | L/D Max: | 119.241 | at alpha= | 3.5 | deg
Re: | 18000000 |  |  | Cd Min: | 0.0048 | at alpha= | 0 | deg
Mach: | 0.5 |  |  | Cl=0 at alpha= | -2.3333 | deg
|  |  |  | @ Cl=0.1, Cd= | 0.0051435
|  |  |  | @ Cl=0.4, Cd= | 0.0049313
|  |  |  | @ Cl=0.6, Cd= | 0.0056288
alpha (deg) | Cl | Cd | Cm | Cl/Cd
-20 | -0.946 | 0.15529 | -0.013 | -6.09
-19.5 | -0.922 | 0.1449 | -0.013 | -6.362
-19 | -0.896 | 0.13835 | -0.014 | -6.476
-18.5 | -0.869 | 0.13438 | -0.014 | -6.466
-18 | -0.842 | 0.13108 | -0.014 | -6.421
-17.5 | -0.816 | 0.12157 | -0.015 | -6.714
-17 | -0.789 | 0.11771 | -0.015 | -6.705
-16.5 | -0.762 | 0.11449 | -0.015 | -6.657
-16 | -0.734 | 0.11135 | -0.015 | -6.595
-15.5 | -0.708 | 0.10732 | -0.015 | -6.595
-15 | -0.682 | 0.10243 | -0.016 | -6.655
-14.5 | -0.655 | 0.09826 | -0.016 | -6.67
-14 | -0.629 | 0.09445 | -0.016 | -6.661
-13.5 | -0.603 | 0.09154 | -0.017 | -6.589
-13 | -0.577 | 0.08565 | -0.017 | -6.734
-12.5 | -0.551 | 0.07872 | -0.018 | -6.996
-12 | -0.526 | 0.07125 | -0.02 | -7.384
-11.5 | -0.497 | 0.07183 | -0.018 | -6.912
-11 | -0.536 | 0.0199 | -0.032 | -26.923
-10.5 | -0.536 | 0.01016 | -0.036 | -52.756
-10 | -0.51 | 0.00871 | -0.037 | -58.571
-9.5 | -0.478 | 0.00803 | -0.038 | -59.502
-9 | -0.362 | 0.05457 | -0.019 | -6.63
-8.5 | -0.335 | 0.05116 | -0.02 | -6.55
-8 | -0.31 | 0.04605 | -0.023 | -6.723
-7.5 | -0.346 | 0.00681 | -0.042 | -50.818
-7 | -0.313 | 0.0065 | -0.043 | -48.12
-6.5 | -0.279 | 0.00648 | -0.044 | -43.107
-6 | -0.246 | 0.00623 | -0.045 | -39.527
-5.5 | -0.213 | 0.006 | -0.046 | -35.476
-5 | -0.179 | 0.00577 | -0.047 | -31.095
-4.5 | -0.146 | 0.00556 | -0.048 | -26.233
-4 | -0.171 | 0.00572 | -0.049 | -29.889
-3.5 | -0.139 | 0.00548 | -0.05 | -25.356
-3 | -0.084 | 0.00538 | -0.051 | -15.655
-2.5 | -0.022 | 0.00528 | -0.052 | -4.125
-2 | 0.044 | 0.00516 | -0.053 | 8.566
-1.5 | 0.112 | 0.00514 | -0.054 | 21.79
-1 | 0.18 | 0.00514 | -0.055 | 35.088
-0.5 | 0.249 | 0.00513 | -0.056 | 48.525
0 | 0.32 | 0.0048 | -0.057 | 66.609
0.5 | 0.388 | 0.0049 | -0.058 | 79.184
1 | 0.457 | 0.00508 | -0.059 | 89.915
1.5 | 0.525 | 0.00533 | -0.06 | 98.62
2 | 0.594 | 0.00561 | -0.061 | 105.868
2.5 | 0.661 | 0.00582 | -0.062 | 113.566
3 | 0.728 | 0.00651 | -0.063 | 111.925
3.5 | 0.793 | 0.00665 | -0.064 | 119.241
4 | 0.855 | 0.00752 | -0.064 | 113.772
4.5 | 0.913 | 0.00824 | -0.065 | 110.828
5 | 0.964 | 0.00861 | -0.066 | 111.977
5.5 | 1.003 | 0.00898 | -0.067 | 111.614
6 | 1.021 | 0.00911 | -0.068 | 112.1
6.5 | 0.996 | 0.00966 | -0.069 | 103.097
7 | 0.636 | 0.01023 | -0.07 | 62.21
7.5 | 0.67 | 0.01107 | -0.071 | 60.552
8 | 0.704 | 0.01196 | -0.072 | 58.865
8.5 | 0.738 | 0.01254 | -0.073 | 58.859
9 | 0.772 | 0.01273 | -0.074 | 60.664
9.5 | 0.806 | 0.01365 | -0.075 | 59.036
10 | 0.802 | 0.01914 | -0.072 | 41.872
10.5 | 0.855 | 0.01625 | -0.075 | 52.624
11 | 0.878 | 0.01857 | -0.075 | 47.297
11.5 | 0.887 | 0.02478 | -0.074 | 35.778
12 | 0.815 | 0.06634 | -0.057 | 12.287
12.5 | 0.83 | 0.07888 | -0.052 | 10.517
13 | 0.846 | 0.08716 | -0.047 | 9.706
13.5 | 0.877 | 0.08881 | -0.05 | 9.88
14 | 0.915 | 0.08686 | -0.056 | 10.537
14.5 | 0.956 | 0.08316 | -0.061 | 11.5
15 | 0.996 | 0.08074 | -0.064 | 12.338
15.5 | 0.998 | 0.1052 | -0.058 | 9.485
16 | 1.025 | 0.1108 | -0.058 | 9.255
16.5 | 1.046 | 0.12354 | -0.057 | 8.469
17 | 1.063 | 0.14582 | -0.053 | 7.291
17.5 | 1.091 | 0.15252 | -0.054 | 7.155
18 | 1.12 | 0.15818 | -0.055 | 7.08
18.5 | 1.149 | 0.16353 | -0.057 | 7.024
19 | 1.177 | 0.16757 | -0.058 | 7.024
19.5 | 1.207 | 0.17199 | -0.06 | 7.02
20 | 1.236 | 0.17885 | -0.061 | 6.91

## 144. Re 18M Mach 0.50 (2)
BIGFOIL.COM POLAR EXPORT
GA 40A310
GA 40A310 |  |  |  | Cl Max: | 1.2351 | at alpha= | 7.5 | deg
XFOIL ncrit=9 |  |  |  | L/D Max: | 140.814 | at alpha= | 6.5 | deg
Re: | 18000000 |  |  | Cd Min: | 0.10884 | at alpha= | 12.5 | deg
Mach: | 0.5 |  |  | Cl=0 at alpha= | -2.3482 | deg
|  |  |  | @ Cl=0.1, Cd= | 0.0046196
|  |  |  | @ Cl=0.4, Cd= | 0.0042454
|  |  |  | @ Cl=0.6, Cd= | 0.0046543
alpha (deg) | Cl | Cd | Cm | Cl/Cd
-7.5 | -0.3019 | 0.06468 | -0.0666 | -4.6676
-7 | -0.2901 | 0.05917 | -0.0699 | -4.9028
-6.5 | -0.3284 | 0.04899 | -0.0756 | -6.7034
-6 | -0.3203 | 0.04172 | -0.0769 | -7.6774
-5.5 | -0.3206 | 0.03055 | -0.0758 | -10.4943
-5 | -0.2944 | 0.02244 | -0.0729 | -13.1194
-4.5 | -0.2584 | 0.01494 | -0.0689 | -17.2959
-4 | -0.2082 | 0.00967 | -0.0657 | -21.5305
-3.5 | -0.1537 | 0.00619 | -0.0627 | -24.8304
-3 | -0.0886 | 0.00532 | -0.0612 | -16.6541
-2.5 | -0.0207 | 0.00492 | -0.0605 | -4.2073
-2 | 0.0475 | 0.00472 | -0.0603 | 10.0636
-1.5 | 0.1155 | 0.00459 | -0.0604 | 25.1634
-1 | 0.183 | 0.00448 | -0.0606 | 40.8482
-0.5 | 0.2504 | 0.00443 | -0.0609 | 56.5237
0 | 0.3172 | 0.00439 | -0.0613 | 72.2551
0.5 | 0.3831 | 0.00431 | -0.0615 | 88.8863
1 | 0.4433 | 0.00408 | -0.061 | 108.652
1.5 | 0.5042 | 0.00398 | -0.0605 | 126.6834
2 | 0.5629 | 0.00424 | -0.0596 | 132.7594
2.5 | 0.6211 | 0.00489 | -0.0584 | 127.0143
3 | 0.6834 | 0.00526 | -0.0577 | 129.924
3.5 | 0.7445 | 0.00571 | -0.0566 | 130.3853
4 | 0.8071 | 0.00612 | -0.0555 | 131.8791
4.5 | 0.8714 | 0.00645 | -0.0544 | 135.1008
5 | 0.9354 | 0.00683 | -0.0529 | 136.9546
5.5 | 1.0001 | 0.00717 | -0.0512 | 139.484
6 | 1.0634 | 0.00758 | -0.0487 | 140.2902
6.5 | 1.1251 | 0.00799 | -0.0455 | 140.8135
7 | 1.201 | 0.00884 | -0.0445 | 135.8597
7.5 | 1.2351 | 0.01092 | -0.0361 | 113.1044
8 | 1.2343 | 0.01475 | -0.0238 | 83.6814
8.5 | 1.2272 | 0.02106 | -0.0142 | 58.2716
9 | 1.2027 | 0.02823 | -0.0066 | 42.6036
9.5 | 1.1685 | 0.03625 | -0.002 | 32.2345
10 | 1.1321 | 0.04511 | -0.0004 | 25.0964
10.5 | 1.0907 | 0.05559 | -0.0017 | 19.6204
11 | 1.0521 | 0.06735 | -0.0061 | 15.6214
11.5 | 1.0216 | 0.08009 | -0.0128 | 12.7556
12 | 0.9916 | 0.09503 | -0.0218 | 10.4346
12.5 | 0.9696 | 0.10884 | -0.027 | 8.9085

## 145. Re 20M Mach 0.00 (1)
BIGFOIL.COM POLAR EXPORT
GA 40A310
GA 40A310 |  |  |  | Cl Max: | 1.163 | at alpha= | 9.5 | deg
JavaFoil+Calcfoil stall+Eppler ext transition |  |  |  | L/D Max: | 129.511 | at alpha= | 7 | deg
Re: | 20000000 |  |  | Cd Min: | 0.00475 | at alpha= | 0 | deg
Mach: | 0 |  |  | Cl=0 at alpha= | -2.3362 | deg
|  |  |  | @ Cl=0.1, Cd= | 0.0049556
|  |  |  | @ Cl=0.4, Cd= | 0.0049868
|  |  |  | @ Cl=0.6, Cd= | 0.005639
alpha (deg) | Cl | Cd | Cm | Cl/Cd
-15 | -0.327 | 0.08527 | -0.016 | -3.837
-14.5 | -0.341 | 0.07904 | -0.017 | -4.319
-14 | -0.351 | 0.0815 | -0.016 | -4.305
-13.5 | -0.364 | 0.07703 | -0.016 | -4.72
-13 | -0.389 | 0.05434 | -0.021 | -7.166
-12.5 | -0.395 | 0.05881 | -0.02 | -6.715
-12 | -0.466 | 0.01236 | -0.028 | -37.677
-11.5 | -0.475 | 0.01217 | -0.029 | -39.031
-11 | -0.501 | 0.00836 | -0.031 | -59.936
-10.5 | -0.507 | 0.00782 | -0.031 | -64.821
-10 | -0.509 | 0.00739 | -0.032 | -68.915
-9.5 | -0.508 | 0.007 | -0.033 | -72.595
-9 | -0.503 | 0.00673 | -0.034 | -74.679
-8.5 | -0.493 | 0.00643 | -0.035 | -76.679
-8 | -0.478 | 0.00614 | -0.035 | -77.851
-7.5 | -0.458 | 0.00595 | -0.036 | -77.062
-7 | -0.433 | 0.0059 | -0.037 | -73.414
-6.5 | -0.403 | 0.00566 | -0.038 | -71.199
-6 | -0.368 | 0.00556 | -0.039 | -66.082
-5.5 | -0.328 | 0.00533 | -0.04 | -61.501
-5 | -0.284 | 0.00551 | -0.04 | -51.478
-4.5 | -0.236 | 0.00531 | -0.041 | -44.423
-4 | -0.185 | 0.00526 | -0.042 | -35.217
-3.5 | -0.132 | 0.00516 | -0.043 | -25.526
-3 | -0.076 | 0.00507 | -0.044 | -15.024
-2.5 | -0.019 | 0.00499 | -0.045 | -3.863
-2 | 0.039 | 0.00495 | -0.046 | 7.825
-1.5 | 0.097 | 0.00495 | -0.046 | 19.677
-1 | 0.156 | 0.00506 | -0.047 | 30.908
-0.5 | 0.216 | 0.00515 | -0.048 | 41.844
0 | 0.277 | 0.00475 | -0.049 | 58.209
0.5 | 0.336 | 0.00485 | -0.05 | 69.372
1 | 0.396 | 0.00498 | -0.051 | 79.43
1.5 | 0.455 | 0.00508 | -0.052 | 89.612
2 | 0.514 | 0.00523 | -0.052 | 98.385
2.5 | 0.573 | 0.00552 | -0.053 | 103.796
3 | 0.632 | 0.00578 | -0.054 | 109.215
3.5 | 0.689 | 0.00607 | -0.055 | 113.483
4 | 0.746 | 0.00658 | -0.056 | 113.383
4.5 | 0.801 | 0.00694 | -0.057 | 115.333
5 | 0.854 | 0.0072 | -0.058 | 118.594
5.5 | 0.905 | 0.00719 | -0.058 | 125.903
6 | 0.954 | 0.00752 | -0.059 | 126.88
6.5 | 0.999 | 0.00774 | -0.06 | 129.116
7 | 1.041 | 0.00804 | -0.061 | 129.511
7.5 | 1.079 | 0.00839 | -0.062 | 128.664
8 | 1.112 | 0.00868 | -0.063 | 128.19
8.5 | 1.141 | 0.00886 | -0.063 | 128.832
9 | 1.159 | 0.00943 | -0.064 | 122.871
9.5 | 1.163 | 0.00991 | -0.065 | 117.429
10 | 1.159 | 0.01037 | -0.066 | 111.756
10.5 | 1.146 | 0.01066 | -0.067 | 107.516
11 | 1.125 | 0.01133 | -0.068 | 99.338
11.5 | 1.098 | 0.0122 | -0.068 | 89.967
12 | 1.064 | 0.01281 | -0.069 | 83.062
12.5 | 1.026 | 0.01359 | -0.07 | 75.453
13 | 0.984 | 0.01447 | -0.071 | 67.977
13.5 | 0.911 | 0.0176 | -0.069 | 51.751
14 | 0.852 | 0.02134 | -0.068 | 39.938
14.5 | 0.794 | 0.02669 | -0.068 | 29.761

## 146. Re 20M Mach 0.00 (2)
BIGFOIL.COM POLAR EXPORT
GA 40A310
GA 40A310 |  |  |  | Cl Max: | 1.9031 | at alpha= | 20 | deg
XFOIL ncrit=9 |  |  |  | L/D Max: | 149.734 | at alpha= | 8 | deg
Re: | 20000000 |  |  | Cd Min: | 0.04123 | at alpha= | 20 | deg
Mach: | 0 |  |  | Cl=0 at alpha= | -2.3436 | deg
|  |  |  | @ Cl=0.1, Cd= | 0.0044769
|  |  |  | @ Cl=0.4, Cd= | 0.0044297
|  |  |  | @ Cl=0.6, Cd= | 0.0050957
alpha (deg) | Cl | Cd | Cm | Cl/Cd
-17 | -1.4074 | 0.02863 | -0.0667 | -49.1582
-16.5 | -1.399 | 0.02665 | -0.0618 | -52.4953
-16 | -1.362 | 0.02356 | -0.0635 | -57.8098
-15.5 | -1.3488 | 0.02037 | -0.0593 | -66.215
-15 | -1.3118 | 0.01902 | -0.0575 | -68.9695
-14.5 | -1.2759 | 0.01725 | -0.0556 | -73.9652
-14 | -1.2359 | 0.01573 | -0.0541 | -78.5696
-13.5 | -1.1928 | 0.01442 | -0.0528 | -82.7184
-13 | -1.1456 | 0.01352 | -0.052 | -84.7337
-12.5 | -1.0969 | 0.01276 | -0.0514 | -85.9639
-12 | -1.049 | 0.01178 | -0.0507 | -89.0492
-11.5 | -1.0004 | 0.0108 | -0.05 | -92.6296
-11 | -0.9499 | 0.01003 | -0.0495 | -94.7059
-10.5 | -0.8986 | 0.00936 | -0.0491 | -96.0043
-10 | -0.8465 | 0.00876 | -0.0488 | -96.6324
-9 | -0.7418 | 0.00755 | -0.0481 | -98.2517
-8.5 | -0.6874 | 0.00722 | -0.0481 | -95.2078
-8 | -0.6327 | 0.00693 | -0.0481 | -91.2987
-7.5 | -0.5772 | 0.00673 | -0.0483 | -85.7652
-7 | -0.5221 | 0.00646 | -0.0484 | -80.8204
-6.5 | -0.4664 | 0.00626 | -0.0486 | -74.5048
-6 | -0.4108 | 0.00603 | -0.0487 | -68.126
-5.5 | -0.3548 | 0.00585 | -0.049 | -60.6496
-5 | -0.299 | 0.00563 | -0.0492 | -53.1083
-4.5 | -0.243 | 0.00538 | -0.0493 | -45.1673
-4 | -0.187 | 0.00517 | -0.0495 | -36.1702
-3.5 | -0.1307 | 0.00497 | -0.0498 | -26.2978
-3 | -0.0742 | 0.00482 | -0.0501 | -15.3942
-2.5 | -0.0177 | 0.00466 | -0.0503 | -3.7983
-2 | 0.0389 | 0.00458 | -0.0507 | 8.4934
-1.5 | 0.0956 | 0.00448 | -0.051 | 21.3393
-1 | 0.1523 | 0.00444 | -0.0514 | 34.3018
-0.5 | 0.2088 | 0.00443 | -0.0517 | 47.1332
0 | 0.265 | 0.00443 | -0.052 | 59.8194
0.5 | 0.3186 | 0.00456 | -0.0519 | 69.8684
1 | 0.3719 | 0.0045 | -0.0518 | 82.6444
1.5 | 0.4239 | 0.00437 | -0.0516 | 97.0023
2 | 0.4745 | 0.00451 | -0.0511 | 105.2106
2.5 | 0.5278 | 0.0048 | -0.051 | 109.9583
3 | 0.582 | 0.00498 | -0.051 | 116.8675
3.5 | 0.6349 | 0.00532 | -0.0508 | 119.3421
4 | 0.6884 | 0.00556 | -0.0507 | 123.8129
4.5 | 0.7423 | 0.00578 | -0.0507 | 128.4256
5 | 0.7963 | 0.00601 | -0.0507 | 132.4958
5.5 | 0.8499 | 0.00625 | -0.0506 | 135.984
6 | 0.903 | 0.0065 | -0.0505 | 138.9231
6.5 | 0.9558 | 0.00672 | -0.0504 | 142.2321
7.5 | 1.0601 | 0.00714 | -0.0498 | 148.4734
8 | 1.1245 | 0.00751 | -0.0525 | 149.7337
9 | 1.2231 | 0.00834 | -0.0511 | 146.6547
9.5 | 1.2723 | 0.00873 | -0.0504 | 145.7388
10 | 1.3209 | 0.00916 | -0.0496 | 144.2031
10.5 | 1.3687 | 0.00962 | -0.0488 | 142.2765
11 | 1.4145 | 0.0102 | -0.0477 | 138.6765
11.5 | 1.4595 | 0.01078 | -0.0464 | 135.3896
12 | 1.5016 | 0.01151 | -0.0447 | 130.4605
12.5 | 1.5438 | 0.01215 | -0.0431 | 127.0617
13 | 1.5839 | 0.01283 | -0.0411 | 123.4528
13.5 | 1.6212 | 0.01356 | -0.0388 | 119.5575
14 | 1.647 | 0.01427 | -0.0341 | 115.417
14.5 | 1.6744 | 0.01516 | -0.0303 | 110.4485
15 | 1.7188 | 0.01641 | -0.0308 | 104.741
15.5 | 1.752 | 0.01767 | -0.0292 | 99.1511
16 | 1.7796 | 0.01921 | -0.0271 | 92.6393
16.5 | 1.8066 | 0.02081 | -0.0252 | 86.814
17 | 1.8308 | 0.02266 | -0.0233 | 80.7944
17.5 | 1.8483 | 0.02508 | -0.0211 | 73.6962
18 | 1.8675 | 0.02741 | -0.0193 | 68.1321
18.5 | 1.8811 | 0.03029 | -0.0175 | 62.103
19 | 1.8929 | 0.03336 | -0.0158 | 56.7416
19.5 | 1.8994 | 0.03705 | -0.0142 | 51.2659
20 | 1.9031 | 0.04123 | -0.013 | 46.1581

## 147. Re 20M Mach 0.10 (1)
BIGFOIL.COM POLAR EXPORT
GA 40A310
GA 40A310 |  |  |  | Cl Max: | 1.158 | at alpha= | 9.5 | deg
JavaFoil+Calcfoil stall+Eppler ext transition |  |  |  | L/D Max: | 128.963 | at alpha= | 7 | deg
Re: | 20000000 |  |  | Cd Min: | 0.00477 | at alpha= | 0 | deg
Mach: | 0.1 |  |  | Cl=0 at alpha= | -2.3362 | deg
|  |  |  | @ Cl=0.1, Cd= | 0.0049737
|  |  |  | @ Cl=0.4, Cd= | 0.0050034
|  |  |  | @ Cl=0.6, Cd= | 0.0056598
alpha (deg) | Cl | Cd | Cm | Cl/Cd
-14.5 | -0.3 | 0.08166 | -0.016 | -3.674
-14 | -0.313 | 0.08223 | -0.016 | -3.804
-13.5 | -0.328 | 0.07776 | -0.016 | -4.215
-13 | -0.344 | 0.07045 | -0.018 | -4.886
-12.5 | -0.361 | 0.06213 | -0.019 | -5.818
-12 | -0.431 | 0.01326 | -0.028 | -32.508
-11.5 | -0.383 | 0.05956 | -0.019 | -6.433
-11 | -0.47 | 0.00895 | -0.03 | -52.478
-10.5 | -0.484 | 0.00795 | -0.032 | -60.824
-10 | -0.49 | 0.00746 | -0.032 | -65.667
-9.5 | -0.492 | 0.0071 | -0.033 | -69.315
-9 | -0.49 | 0.00682 | -0.034 | -71.798
-8.5 | -0.483 | 0.00654 | -0.035 | -73.862
-8 | -0.471 | 0.00628 | -0.036 | -75.004
-7.5 | -0.453 | 0.00598 | -0.037 | -75.763
-7 | -0.43 | 0.00594 | -0.037 | -72.361
-6.5 | -0.401 | 0.0057 | -0.038 | -70.362
-6 | -0.367 | 0.00557 | -0.039 | -65.84
-5.5 | -0.328 | 0.00533 | -0.04 | -61.436
-5 | -0.284 | 0.00554 | -0.041 | -51.293
-4.5 | -0.237 | 0.00534 | -0.042 | -44.33
-4 | -0.186 | 0.00523 | -0.042 | -35.496
-3.5 | -0.132 | 0.00518 | -0.043 | -25.535
-3 | -0.077 | 0.00509 | -0.044 | -15.031
-2.5 | -0.019 | 0.00498 | -0.045 | -3.893
-2 | 0.039 | 0.00497 | -0.046 | 7.833
-1.5 | 0.098 | 0.00497 | -0.047 | 19.705
-1 | 0.157 | 0.00508 | -0.048 | 30.968
-0.5 | 0.217 | 0.00513 | -0.048 | 42.228
0 | 0.278 | 0.00477 | -0.049 | 58.266
0.5 | 0.338 | 0.0048 | -0.05 | 70.369
1 | 0.398 | 0.005 | -0.051 | 79.446
1.5 | 0.457 | 0.0051 | -0.052 | 89.612
2 | 0.517 | 0.00526 | -0.053 | 98.316
2.5 | 0.576 | 0.00555 | -0.054 | 103.702
3 | 0.635 | 0.00582 | -0.054 | 109.042
3.5 | 0.693 | 0.00611 | -0.055 | 113.271
4 | 0.749 | 0.00661 | -0.056 | 113.327
4.5 | 0.805 | 0.00702 | -0.057 | 114.604
5 | 0.858 | 0.00725 | -0.058 | 118.403
5.5 | 0.909 | 0.00719 | -0.059 | 126.493
6 | 0.958 | 0.00748 | -0.06 | 127.975
6.5 | 1.003 | 0.00779 | -0.06 | 128.672
7 | 1.044 | 0.0081 | -0.061 | 128.963
7.5 | 1.081 | 0.00845 | -0.062 | 127.921
8 | 1.113 | 0.00875 | -0.063 | 127.251
8.5 | 1.141 | 0.00894 | -0.064 | 127.602
9 | 1.157 | 0.00953 | -0.065 | 121.395
9.5 | 1.158 | 0.01 | -0.065 | 115.833
10 | 1.15 | 0.01047 | -0.066 | 109.779
10.5 | 1.132 | 0.01079 | -0.067 | 104.942
11 | 1.106 | 0.01158 | -0.068 | 95.492
11.5 | 1.073 | 0.01224 | -0.069 | 87.631
12 | 1.033 | 0.01319 | -0.069 | 78.32
12.5 | 0.989 | 0.01407 | -0.07 | 70.256
13 | 0.917 | 0.01651 | -0.069 | 55.559
13.5 | 0.854 | 0.01959 | -0.069 | 43.579
14 | 0.795 | 0.02308 | -0.068 | 34.425
14.5 | 0.706 | 0.04252 | -0.063 | 16.603

## 148. Re 20M Mach 0.10 (2)
BIGFOIL.COM POLAR EXPORT
GA 40A310
GA 40A310 |  |  |  | Cl Max: | 1.8803 | at alpha= | 19.5 | deg
XFOIL ncrit=9 |  |  |  | L/D Max: | 149.524 | at alpha= | 8 | deg
Re: | 20000000 |  |  | Cd Min: | 0.04685 | at alpha= | 20 | deg
Mach: | 0.1 |  |  | Cl=0 at alpha= | -2.3439 | deg
|  |  |  | @ Cl=0.1, Cd= | 0.0044773
|  |  |  | @ Cl=0.4, Cd= | 0.0044875
|  |  |  | @ Cl=0.6, Cd= | 0.0050844
alpha (deg) | Cl | Cd | Cm | Cl/Cd
-13.5 | -1.1629 | 0.02086 | -0.0603 | -55.7478
-13 | -1.1352 | 0.01745 | -0.0575 | -65.0544
-12.5 | -1.0885 | 0.01637 | -0.0564 | -66.4936
-12 | -1.0455 | 0.01461 | -0.0549 | -71.5606
-11.5 | -1.004 | 0.01237 | -0.0531 | -81.1641
-11 | -0.9557 | 0.01107 | -0.0521 | -86.3324
-10.5 | -0.9054 | 0.01007 | -0.0512 | -89.9106
-10 | -0.8535 | 0.00924 | -0.0506 | -92.3701
-9.5 | -0.8005 | 0.00858 | -0.0501 | -93.2984
-9 | -0.7485 | 0.00774 | -0.0494 | -96.7054
-8.5 | -0.6937 | 0.00733 | -0.0492 | -94.6385
-8 | -0.6383 | 0.00701 | -0.0491 | -91.0556
-7.5 | -0.5821 | 0.0068 | -0.0492 | -85.6029
-7 | -0.5264 | 0.00652 | -0.0491 | -80.7362
-6.5 | -0.47 | 0.00631 | -0.0493 | -74.4849
-6 | -0.4139 | 0.00608 | -0.0493 | -68.0757
-5.5 | -0.3573 | 0.00589 | -0.0495 | -60.6621
-5 | -0.301 | 0.00567 | -0.0496 | -53.0864
-4.5 | -0.2447 | 0.00541 | -0.0498 | -45.2311
-4 | -0.1883 | 0.00519 | -0.0499 | -36.2813
-3.5 | -0.1315 | 0.00499 | -0.0501 | -26.3527
-3 | -0.0747 | 0.00483 | -0.0504 | -15.4658
-2.5 | -0.0178 | 0.00466 | -0.0506 | -3.8197
-2 | 0.0392 | 0.00458 | -0.051 | 8.559
-1.5 | 0.0962 | 0.00448 | -0.0513 | 21.4732
-1 | 0.1532 | 0.00444 | -0.0517 | 34.5045
-0.5 | 0.2101 | 0.00443 | -0.052 | 47.4266
0 | 0.2667 | 0.00442 | -0.0523 | 60.3394
0.5 | 0.3207 | 0.00454 | -0.0522 | 70.6388
1 | 0.3741 | 0.00448 | -0.0521 | 83.5045
2 | 0.4772 | 0.00451 | -0.0513 | 105.8093
2.5 | 0.5308 | 0.0048 | -0.0512 | 110.5833
3 | 0.5852 | 0.00499 | -0.0512 | 117.2745
3.5 | 0.6385 | 0.00533 | -0.051 | 119.7936
4 | 0.6923 | 0.00558 | -0.0509 | 124.0681
4.5 | 0.7466 | 0.0058 | -0.0508 | 128.7241
5 | 0.8009 | 0.00602 | -0.0508 | 133.0399
5.5 | 0.8549 | 0.00627 | -0.0507 | 136.3477
6 | 0.9084 | 0.00652 | -0.0506 | 139.3252
6.5 | 0.9615 | 0.00676 | -0.0503 | 142.2337
7 | 1.0133 | 0.007 | -0.0498 | 144.7571
7.5 | 1.0675 | 0.00718 | -0.0499 | 148.6769
8 | 1.1319 | 0.00757 | -0.0524 | 149.5244
9 | 1.231 | 0.00841 | -0.0506 | 146.3734
9.5 | 1.2806 | 0.00882 | -0.0498 | 145.1927
10 | 1.3295 | 0.00927 | -0.0489 | 143.4196
10.5 | 1.3774 | 0.00977 | -0.0479 | 140.9826
12 | 1.5103 | 0.01176 | -0.0431 | 128.4269
12.5 | 1.5521 | 0.01245 | -0.0411 | 124.6667
13 | 1.5914 | 0.01318 | -0.0388 | 120.7436
13.5 | 1.6226 | 0.01394 | -0.0349 | 116.3989
14 | 1.6489 | 0.01476 | -0.0303 | 111.7141
14.5 | 1.6913 | 0.0159 | -0.0297 | 106.3711
15 | 1.7261 | 0.01732 | -0.0282 | 99.6594
15.5 | 1.7567 | 0.01876 | -0.0261 | 93.6407
16 | 1.7821 | 0.02057 | -0.0237 | 86.6359
16.5 | 1.8078 | 0.02239 | -0.0217 | 80.7414
17 | 1.8303 | 0.02452 | -0.0196 | 74.6452
17.5 | 1.8445 | 0.02739 | -0.0172 | 67.3421
18 | 1.8613 | 0.03011 | -0.0154 | 61.8167
18.5 | 1.8701 | 0.03358 | -0.0134 | 55.6909
19 | 1.8778 | 0.03729 | -0.0118 | 50.3567
19.5 | 1.8803 | 0.04173 | -0.0105 | 45.0587
20 | 1.8785 | 0.04685 | -0.0096 | 40.0961

## 149. Re 20M Mach 0.25 (1)
BIGFOIL.COM POLAR EXPORT
GA 40A310
GA 40A310 |  |  |  | Cl Max: | 1.13 | at alpha= | 8.5 | deg
JavaFoil+Calcfoil stall+Eppler ext transition |  |  |  | L/D Max: | 126.411 | at alpha= | 6.5 | deg
Re: | 20000000 |  |  | Cd Min: | 0.00473 | at alpha= | 0 | deg
Mach: | 0.25 |  |  | Cl=0 at alpha= | -2.3333 | deg
|  |  |  | @ Cl=0.1, Cd= | 0.00506
|  |  |  | @ Cl=0.4, Cd= | 0.08476
|  |  |  | @ Cl=0.6, Cd= | 0.08476
alpha (deg) | Cl | Cd | Cm | Cl/Cd
-12.5 | -0.059 | 0.0705 | -0.018 | -0.831
-12 | -0.056 | 0.06522 | -0.019 | -0.858
-11.5 | -0.128 | 0.05789 | -0.02 | -2.209
-11 | -0.18 | 0.05945 | -0.019 | -3.024
-10.5 | -0.228 | 0.04375 | -0.024 | -5.216
-10 | -0.308 | 0.00854 | -0.033 | -35.995
-9.5 | -0.346 | 0.00771 | -0.034 | -44.844
-9 | -0.374 | 0.00705 | -0.035 | -53.041
-8.5 | -0.393 | 0.0067 | -0.036 | -58.719
-8 | -0.404 | 0.0064 | -0.037 | -63.148
-7.5 | -0.406 | 0.00615 | -0.037 | -65.973
-7 | -0.398 | 0.00613 | -0.038 | -64.961
-6.5 | -0.382 | 0.00581 | -0.039 | -65.697
-6 | -0.357 | 0.00556 | -0.04 | -64.156
-5.5 | -0.324 | 0.00542 | -0.041 | -59.795
-5 | -0.284 | 0.00563 | -0.042 | -50.489
-4.5 | -0.239 | 0.00541 | -0.043 | -44.136
-4 | -0.189 | 0.00532 | -0.044 | -35.479
-3.5 | -0.135 | 0.00521 | -0.044 | -25.858
-3 | -0.078 | 0.00511 | -0.045 | -15.331
-2.5 | -0.02 | 0.005 | -0.046 | -3.971
-2 | 0.04 | 0.00499 | -0.047 | 7.998
-1.5 | 0.1 | 0.00506 | -0.048 | 19.837
-1 | 0.161 | 0.00509 | -0.049 | 31.717
-0.5 | 0.223 | 0.00515 | -0.05 | 43.191
0 | 0.286 | 0.00473 | -0.051 | 60.381
0.5 | 0.347 | 0.0049 | -0.051 | 70.889
1 | 0.409 | 0.00505 | -0.052 | 80.841
1.5 | 0.47 | 0.00519 | -0.053 | 90.582
2 | 0.531 | 0.00532 | -0.054 | 99.864
2.5 | 0.592 | 0.00563 | -0.055 | 105.158
3 | 0.652 | 0.00599 | -0.056 | 108.825
3.5 | 0.711 | 0.00618 | -0.057 | 115.149
4 | 0.769 | 0.00675 | -0.058 | 113.909
4.5 | 0.825 | 0.00718 | -0.059 | 114.888
5 | 0.879 | 0.00748 | -0.059 | 117.507
5.5 | 0.93 | 0.00751 | -0.06 | 123.93
6 | 0.978 | 0.00777 | -0.061 | 125.756
6.5 | 1.02 | 0.00807 | -0.062 | 126.411
7 | 1.058 | 0.00839 | -0.063 | 126.162
7.5 | 1.089 | 0.00877 | -0.064 | 124.259
8 | 1.113 | 0.00904 | -0.065 | 123.13
8.5 | 1.13 | 0.00939 | -0.066 | 120.358
9 | 1.129 | 0.00983 | -0.066 | 114.83
9.5 | 1.105 | 0.01061 | -0.067 | 104.139
10 | 1.064 | 0.01118 | -0.068 | 95.213
10.5 | 1.008 | 0.01184 | -0.069 | 85.095
11 | 0.936 | 0.01288 | -0.07 | 72.692
11.5 | 0.851 | 0.01398 | -0.07 | 60.879
12 | 0.716 | 0.02092 | -0.067 | 34.25
12.5 | 0.538 | 0.06988 | -0.048 | 7.694
13 | 0.44 | 0.07917 | -0.045 | 5.558
13.5 | 0.339 | 0.08476 | -0.045 | 4.005

## 150. Re 20M Mach 0.25 (2)
BIGFOIL.COM POLAR EXPORT
GA 40A310
GA 40A310 |  |  |  | Cl Max: | 1.6693 | at alpha= | 14.5 | deg
XFOIL ncrit=9 |  |  |  | L/D Max: | 148.713 | at alpha= | 7.5 | deg
Re: | 20000000 |  |  | Cd Min: | 0.13019 | at alpha= | 19.5 | deg
Mach: | 0.25 |  |  | Cl=0 at alpha= | -2.3449 | deg
|  |  |  | @ Cl=0.1, Cd= | 0.0044896
|  |  |  | @ Cl=0.4, Cd= | 0.0044827
|  |  |  | @ Cl=0.6, Cd= | 0.0050267
alpha (deg) | Cl | Cd | Cm | Cl/Cd
-8 | -0.6617 | 0.00916 | -0.0563 | -72.238
-7.5 | -0.6099 | 0.00739 | -0.0544 | -82.5304
-7 | -0.5505 | 0.00697 | -0.0537 | -78.9813
-6.5 | -0.4907 | 0.0067 | -0.0532 | -73.2388
-6 | -0.4312 | 0.0064 | -0.0528 | -67.375
-5.5 | -0.3715 | 0.00619 | -0.0526 | -60.0162
-5 | -0.3124 | 0.00592 | -0.0524 | -52.7703
-4.5 | -0.2537 | 0.0056 | -0.0523 | -45.3036
-4 | -0.195 | 0.00533 | -0.0522 | -36.5854
-3.5 | -0.1361 | 0.00507 | -0.0522 | -26.8442
-3 | -0.0773 | 0.00487 | -0.0522 | -15.8727
-2.5 | -0.0183 | 0.00468 | -0.0524 | -3.9103
-2 | 0.0407 | 0.00459 | -0.0527 | 8.8671
-1.5 | 0.0997 | 0.00449 | -0.053 | 22.2049
-1 | 0.1586 | 0.00442 | -0.0533 | 35.8824
-0.5 | 0.2174 | 0.00441 | -0.0536 | 49.2971
0 | 0.2758 | 0.0044 | -0.0539 | 62.6818
0.5 | 0.332 | 0.00447 | -0.0539 | 74.2729
2 | 0.4924 | 0.0045 | -0.0528 | 109.4222
2.5 | 0.5473 | 0.00482 | -0.0526 | 113.5477
3 | 0.6034 | 0.00504 | -0.0525 | 119.7222
3.5 | 0.6582 | 0.00538 | -0.0522 | 122.342
4 | 0.7136 | 0.00567 | -0.0519 | 125.8554
4.5 | 0.7701 | 0.00589 | -0.0517 | 130.747
5 | 0.8264 | 0.00613 | -0.0516 | 134.8124
5.5 | 0.8821 | 0.00642 | -0.0512 | 137.3988
6 | 0.938 | 0.00667 | -0.0508 | 140.6297
6.5 | 0.9928 | 0.00696 | -0.0502 | 142.6437
7 | 1.047 | 0.0072 | -0.0493 | 145.4167
7.5 | 1.1094 | 0.00746 | -0.0503 | 148.7131
8 | 1.1697 | 0.00798 | -0.0507 | 146.5789
8.5 | 1.2221 | 0.0084 | -0.0494 | 145.4881
9 | 1.2742 | 0.00886 | -0.0479 | 143.8149
9.5 | 1.3255 | 0.00938 | -0.0462 | 141.3113
10 | 1.3755 | 0.00999 | -0.0443 | 137.6877
10.5 | 1.4212 | 0.01085 | -0.0415 | 130.9862
11 | 1.4639 | 0.01184 | -0.0382 | 123.6402
11.5 | 1.5081 | 0.01263 | -0.0352 | 119.4062
12 | 1.5377 | 0.01386 | -0.0297 | 110.9452
12.5 | 1.5678 | 0.01503 | -0.0245 | 104.3114
13 | 1.61 | 0.01688 | -0.0228 | 95.3791
13.5 | 1.6381 | 0.01899 | -0.0191 | 86.2612
14 | 1.6608 | 0.02149 | -0.0154 | 77.2825
14.5 | 1.6693 | 0.02516 | -0.0112 | 66.3474
15 | 1.6505 | 0.03122 | -0.0065 | 52.8668
15.5 | 1.6391 | 0.03702 | -0.0036 | 44.2761
16 | 1.6059 | 0.04528 | -0.0017 | 35.466
16.5 | 1.583 | 0.05344 | -0.0015 | 29.622
17 | 1.55 | 0.06364 | -0.0032 | 24.3558
17.5 | 1.5028 | 0.07674 | -0.0075 | 19.583
18 | 1.4698 | 0.08904 | -0.0123 | 16.5072
18.5 | 1.4298 | 0.10236 | -0.0177 | 13.9683
19 | 1.3947 | 0.11298 | -0.0196 | 12.3447
19.5 | 1.3546 | 0.13019 | -0.0302 | 10.4048

## 151. Re 20M Mach 0.50 (1)
BIGFOIL.COM POLAR EXPORT
GA 40A310
GA 40A310 |  |  |  | Cl Max: | 1.235 | at alpha= | 20 | deg
JavaFoil+Calcfoil stall+Eppler ext transition |  |  |  | L/D Max: | 116.154 | at alpha= | 4 | deg
Re: | 20000000 |  |  | Cd Min: | 0.00489 | at alpha= | 0 | deg
Mach: | 0.5 |  |  | Cl=0 at alpha= | -2.3333 | deg
|  |  |  | @ Cl=0.1, Cd= | 0.0051118
|  |  |  | @ Cl=0.4, Cd= | 0.0050352
|  |  |  | @ Cl=0.6, Cd= | 0.0056999
alpha (deg) | Cl | Cd | Cm | Cl/Cd
-20 | -0.945 | 0.16007 | -0.012 | -5.904
-19.5 | -0.92 | 0.15053 | -0.013 | -6.115
-19 | -0.894 | 0.14491 | -0.013 | -6.17
-18.5 | -0.867 | 0.14088 | -0.014 | -6.155
-18 | -0.84 | 0.1363 | -0.014 | -6.166
-17.5 | -0.815 | 0.12735 | -0.014 | -6.398
-17 | -0.788 | 0.1239 | -0.015 | -6.358
-16.5 | -0.761 | 0.11893 | -0.015 | -6.396
-16 | -0.734 | 0.11629 | -0.015 | -6.31
-15.5 | -0.708 | 0.11261 | -0.015 | -6.285
-15 | -0.682 | 0.10302 | -0.016 | -6.617
-14.5 | -0.655 | 0.09956 | -0.016 | -6.584
-14 | -0.629 | 0.09436 | -0.016 | -6.668
-13.5 | -0.603 | 0.09053 | -0.017 | -6.663
-13 | -0.577 | 0.0848 | -0.018 | -6.802
-12.5 | -0.551 | 0.07816 | -0.018 | -7.048
-12 | -0.527 | 0.07049 | -0.02 | -7.471
-11.5 | -0.497 | 0.0707 | -0.019 | -7.027
-11 | -0.542 | 0.01749 | -0.033 | -30.971
-10.5 | -0.537 | 0.00993 | -0.036 | -54.069
-10 | -0.51 | 0.00858 | -0.037 | -59.514
-9.5 | -0.478 | 0.00791 | -0.038 | -60.405
-9 | -0.362 | 0.05415 | -0.02 | -6.684
-8.5 | -0.335 | 0.05082 | -0.02 | -6.599
-8 | -0.31 | 0.0457 | -0.023 | -6.776
-7.5 | -0.346 | 0.00673 | -0.042 | -51.413
-7 | -0.313 | 0.00637 | -0.043 | -49.122
-6.5 | -0.279 | 0.00635 | -0.044 | -44.04
-6 | -0.246 | 0.00613 | -0.045 | -40.166
-5.5 | -0.213 | 0.00591 | -0.046 | -35.996
-5 | -0.179 | 0.00564 | -0.047 | -31.784
-4.5 | -0.146 | 0.00549 | -0.048 | -26.575
-4 | -0.171 | 0.00561 | -0.049 | -30.458
-3.5 | -0.139 | 0.0055 | -0.05 | -25.266
-3 | -0.084 | 0.00537 | -0.051 | -15.684
-2.5 | -0.022 | 0.00516 | -0.052 | -4.22
-2 | 0.044 | 0.00512 | -0.053 | 8.639
-1.5 | 0.112 | 0.00511 | -0.054 | 21.905
-1 | 0.18 | 0.00509 | -0.055 | 35.411
-0.5 | 0.249 | 0.00526 | -0.056 | 47.301
0 | 0.32 | 0.00489 | -0.057 | 65.41
0.5 | 0.388 | 0.00499 | -0.058 | 77.854
1 | 0.457 | 0.00525 | -0.059 | 87.025
1.5 | 0.525 | 0.00531 | -0.06 | 98.955
2 | 0.594 | 0.00569 | -0.061 | 104.312
2.5 | 0.661 | 0.0058 | -0.062 | 113.965
3 | 0.728 | 0.00648 | -0.063 | 112.296
3.5 | 0.793 | 0.00686 | -0.064 | 115.549
4 | 0.855 | 0.00736 | -0.064 | 116.154
4.5 | 0.913 | 0.00808 | -0.065 | 112.941
5 | 0.964 | 0.00848 | -0.066 | 113.671
5.5 | 1.003 | 0.00891 | -0.067 | 112.524
6 | 1.021 | 0.00894 | -0.068 | 114.197
6.5 | 0.996 | 0.00952 | -0.069 | 104.606
7 | 0.636 | 0.01005 | -0.07 | 63.302
7.5 | 0.67 | 0.01102 | -0.071 | 60.809
8 | 0.704 | 0.01177 | -0.072 | 59.862
8.5 | 0.738 | 0.01221 | -0.073 | 60.464
9 | 0.772 | 0.0125 | -0.074 | 61.773
9.5 | 0.806 | 0.0136 | -0.075 | 59.275
10 | 0.807 | 0.018 | -0.073 | 44.85
10.5 | 0.873 | 0.01482 | -0.077 | 58.911
11 | 0.88 | 0.01803 | -0.076 | 48.809
11.5 | 0.891 | 0.02354 | -0.074 | 37.854
12 | 0.84 | 0.05395 | -0.063 | 15.562
12.5 | 0.832 | 0.07702 | -0.054 | 10.809
13 | 0.843 | 0.09232 | -0.045 | 9.133
13.5 | 0.873 | 0.09591 | -0.047 | 9.097
14 | 0.902 | 0.09946 | -0.049 | 9.068
14.5 | 0.933 | 0.10153 | -0.052 | 9.191
15 | 0.966 | 0.10306 | -0.055 | 9.369
15.5 | 0.99 | 0.11415 | -0.054 | 8.669
16 | 1.02 | 0.11839 | -0.056 | 8.612
16.5 | 1.043 | 0.12842 | -0.055 | 8.123
17 | 1.063 | 0.15129 | -0.053 | 7.028
17.5 | 1.091 | 0.15782 | -0.054 | 6.914
18 | 1.12 | 0.16385 | -0.055 | 6.834
18.5 | 1.148 | 0.16709 | -0.057 | 6.872
19 | 1.176 | 0.17043 | -0.058 | 6.901
19.5 | 1.207 | 0.17471 | -0.06 | 6.906
20 | 1.235 | 0.18303 | -0.061 | 6.746

## 152. Re 20M Mach 0.50 (2)
BIGFOIL.COM POLAR EXPORT
GA 40A310
GA 40A310 |  |  |  | Cl Max: | 1.241 | at alpha= | 8 | deg
XFOIL ncrit=9 |  |  |  | L/D Max: | 143.207 | at alpha= | 6.5 | deg
Re: | 20000000 |  |  | Cd Min: | 0.26982 | at alpha= | -20 | deg
Mach: | 0.5 |  |  | Cl=0 at alpha= | -2.3473 | deg
|  |  |  | @ Cl=0.1, Cd= | 0.0045496
|  |  |  | @ Cl=0.4, Cd= | 0.0042759
|  |  |  | @ Cl=0.6, Cd= | 0.0047429
alpha (deg) | Cl | Cd | Cm | Cl/Cd
-20 | -0.7803 | 0.26982 | 0.0621 | -2.8919
-19.5 | -0.7584 | 0.26183 | 0.057 | -2.8965
-19 | -0.7275 | 0.25351 | 0.049 | -2.8697
-18.5 | -0.6941 | 0.2426 | 0.0397 | -2.8611
-18 | -0.6657 | 0.23417 | 0.0328 | -2.8428
-17.5 | -0.6151 | 0.22132 | 0.0175 | -2.7792
-17 | -0.5967 | 0.2124 | 0.0133 | -2.8093
-16.5 | -0.5767 | 0.20394 | 0.0088 | -2.8278
-16 | -0.5561 | 0.1957 | 0.0042 | -2.8416
-15.5 | -0.5339 | 0.18858 | -0.0003 | -2.8312
-15 | -0.5138 | 0.18028 | -0.0048 | -2.85
-14.5 | -0.4931 | 0.17263 | -0.0093 | -2.8564
-14 | -0.4719 | 0.1653 | -0.0137 | -2.8548
-13.5 | -0.4521 | 0.15747 | -0.018 | -2.871
-13 | -0.4341 | 0.1492 | -0.0225 | -2.9095
-12.5 | -0.4217 | 0.13913 | -0.0272 | -3.031
-12 | -0.406 | 0.13088 | -0.0316 | -3.1021
-11.5 | -0.39 | 0.12303 | -0.0358 | -3.17
-10.5 | -0.3586 | 0.10818 | -0.0438 | -3.3148
-10 | -0.3419 | 0.10149 | -0.0476 | -3.3688
-9.5 | -0.3283 | 0.09438 | -0.0513 | -3.4785
-9 | -0.3258 | 0.08515 | -0.0558 | -3.8262
-8.5 | -0.2987 | 0.0812 | -0.0581 | -3.6786
-8 | -0.2882 | 0.07439 | -0.0616 | -3.8742
-7 | -0.2879 | 0.0593 | -0.07 | -4.855
-6.5 | -0.329 | 0.04884 | -0.0758 | -6.7363
-6 | -0.3199 | 0.04168 | -0.0771 | -7.6751
-5.5 | -0.3252 | 0.02955 | -0.0757 | -11.0051
-5 | -0.2976 | 0.02168 | -0.0726 | -13.7269
-4.5 | -0.2605 | 0.01432 | -0.0687 | -18.1913
-4 | -0.2103 | 0.00913 | -0.0655 | -23.034
-3.5 | -0.1529 | 0.00626 | -0.0629 | -24.4249
-3 | -0.0881 | 0.00531 | -0.0613 | -16.5913
-2.5 | -0.0208 | 0.00486 | -0.0605 | -4.2798
-2 | 0.0473 | 0.00465 | -0.0603 | 10.172
-1.5 | 0.1155 | 0.00452 | -0.0604 | 25.5531
-1 | 0.1828 | 0.00442 | -0.0606 | 41.3575
-0.5 | 0.2501 | 0.00439 | -0.0609 | 56.9704
0 | 0.3169 | 0.00435 | -0.0612 | 72.8506
0.5 | 0.3829 | 0.0043 | -0.0615 | 89.0465
1.5 | 0.5034 | 0.00413 | -0.0604 | 121.8886
2 | 0.5615 | 0.0044 | -0.0594 | 127.6136
2.5 | 0.621 | 0.00493 | -0.0584 | 125.9635
3.5 | 0.7451 | 0.0057 | -0.0567 | 130.7193
4 | 0.8083 | 0.00606 | -0.0557 | 133.3828
4.5 | 0.873 | 0.00638 | -0.0547 | 136.8339
5 | 0.9373 | 0.00675 | -0.0532 | 138.8593
5.5 | 1.0025 | 0.00707 | -0.0516 | 141.7963
6 | 1.0664 | 0.00748 | -0.0492 | 142.5668
6.5 | 1.1299 | 0.00789 | -0.0463 | 143.2066
8 | 1.241 | 0.0146 | -0.0246 | 85
8.5 | 1.2316 | 0.02106 | -0.0147 | 58.4805
9 | 1.2065 | 0.02817 | -0.007 | 42.8293
9.5 | 1.172 | 0.03615 | -0.0023 | 32.4205
10 | 1.1356 | 0.04498 | -0.0007 | 25.2468
10.5 | 1.0942 | 0.05544 | -0.002 | 19.7367
11 | 1.0557 | 0.06719 | -0.0064 | 15.7122
11.5 | 1.0253 | 0.07991 | -0.0131 | 12.8307
12 | 0.9956 | 0.09488 | -0.0222 | 10.4933
12.5 | 0.9747 | 0.10892 | -0.0279 | 8.9488
13 | 0.9505 | 0.1206 | -0.0308 | 7.8814