## index
index | Re | Mach | Datasource
1 | 50000 | 0 | JavaFoil+Calcfoil stall+Eppler ext transition
2 | 50000 | 0 | XFOIL ncrit=9
3 | 50000 | 0.1 | JavaFoil+Calcfoil stall+Eppler ext transition
4 | 50000 | 0.1 | XFOIL ncrit=9
5 | 50000 | 0.25 | JavaFoil+Calcfoil stall+Eppler ext transition
6 | 50000 | 0.25 | XFOIL ncrit=9
7 | 50000 | 0.5 | JavaFoil+Calcfoil stall+Eppler ext transition
8 | 50000 | 0.5 | XFOIL ncrit=9
9 | 100000 | 0 | JavaFoil+Calcfoil stall+Eppler ext transition
10 | 100000 | 0 | XFOIL ncrit=9
11 | 100000 | 0.1 | JavaFoil+Calcfoil stall+Eppler ext transition
12 | 100000 | 0.1 | XFOIL ncrit=9
13 | 100000 | 0.25 | JavaFoil+Calcfoil stall+Eppler ext transition
14 | 100000 | 0.25 | XFOIL ncrit=9
15 | 100000 | 0.5 | JavaFoil+Calcfoil stall+Eppler ext transition
16 | 100000 | 0.5 | XFOIL ncrit=9
17 | 250000 | 0 | JavaFoil+Calcfoil stall+Eppler ext transition
18 | 250000 | 0 | XFOIL ncrit=9
19 | 250000 | 0.1 | JavaFoil+Calcfoil stall+Eppler ext transition
20 | 250000 | 0.1 | XFOIL ncrit=9
21 | 250000 | 0.25 | JavaFoil+Calcfoil stall+Eppler ext transition
22 | 250000 | 0.25 | XFOIL ncrit=9
23 | 250000 | 0.5 | JavaFoil+Calcfoil stall+Eppler ext transition
24 | 250000 | 0.5 | XFOIL ncrit=9
25 | 500000 | 0 | JavaFoil+Calcfoil stall+Eppler ext transition
26 | 500000 | 0 | XFOIL ncrit=9
27 | 500000 | 0.1 | JavaFoil+Calcfoil stall+Eppler ext transition
28 | 500000 | 0.1 | XFOIL ncrit=9
29 | 500000 | 0.25 | JavaFoil+Calcfoil stall+Eppler ext transition
30 | 500000 | 0.25 | XFOIL ncrit=9
31 | 500000 | 0.5 | JavaFoil+Calcfoil stall+Eppler ext transition
32 | 500000 | 0.5 | XFOIL ncrit=9
33 | 750000 | 0 | JavaFoil+Calcfoil stall+Eppler ext transition
34 | 750000 | 0 | XFOIL ncrit=9
35 | 750000 | 0.1 | JavaFoil+Calcfoil stall+Eppler ext transition
36 | 750000 | 0.1 | XFOIL ncrit=9
37 | 750000 | 0.25 | JavaFoil+Calcfoil stall+Eppler ext transition
38 | 750000 | 0.25 | XFOIL ncrit=9
39 | 750000 | 0.5 | JavaFoil+Calcfoil stall+Eppler ext transition
40 | 750000 | 0.5 | XFOIL ncrit=9
41 | 1000000 | 0 | JavaFoil+Calcfoil stall+Eppler ext transition
42 | 1000000 | 0 | XFOIL ncrit=9
43 | 1000000 | 0.1 | JavaFoil+Calcfoil stall+Eppler ext transition
44 | 1000000 | 0.1 | XFOIL ncrit=9
45 | 1000000 | 0.25 | JavaFoil+Calcfoil stall+Eppler ext transition
46 | 1000000 | 0.25 | XFOIL ncrit=9
47 | 1000000 | 0.5 | JavaFoil+Calcfoil stall+Eppler ext transition
48 | 1000000 | 0.5 | XFOIL ncrit=9
49 | 2000000 | 0 | JavaFoil+Calcfoil stall+Eppler ext transition
50 | 2000000 | 0 | XFOIL ncrit=9
51 | 2000000 | 0.1 | JavaFoil+Calcfoil stall+Eppler ext transition
52 | 2000000 | 0.1 | XFOIL ncrit=9
53 | 2000000 | 0.25 | JavaFoil+Calcfoil stall+Eppler ext transition
54 | 2000000 | 0.25 | XFOIL ncrit=9
55 | 2000000 | 0.5 | JavaFoil+Calcfoil stall+Eppler ext transition
56 | 2000000 | 0.5 | XFOIL ncrit=9
57 | 3000000 | 0 | JavaFoil+Calcfoil stall+Eppler ext transition
58 | 3000000 | 0 | XFOIL ncrit=9
59 | 3000000 | 0.1 | JavaFoil+Calcfoil stall+Eppler ext transition
60 | 3000000 | 0.1 | XFOIL ncrit=9
61 | 3000000 | 0.25 | JavaFoil+Calcfoil stall+Eppler ext transition
62 | 3000000 | 0.25 | XFOIL ncrit=9
63 | 3000000 | 0.5 | JavaFoil+Calcfoil stall+Eppler ext transition
64 | 3000000 | 0.5 | XFOIL ncrit=9
65 | 4000000 | 0 | JavaFoil+Calcfoil stall+Eppler ext transition
66 | 4000000 | 0 | XFOIL ncrit=9
67 | 4000000 | 0.1 | JavaFoil+Calcfoil stall+Eppler ext transition
68 | 4000000 | 0.1 | XFOIL ncrit=9
69 | 4000000 | 0.25 | JavaFoil+Calcfoil stall+Eppler ext transition
70 | 4000000 | 0.25 | XFOIL ncrit=9
71 | 4000000 | 0.5 | JavaFoil+Calcfoil stall+Eppler ext transition
72 | 4000000 | 0.5 | XFOIL ncrit=9
73 | 5000000 | 0 | JavaFoil+Calcfoil stall+Eppler ext transition
74 | 5000000 | 0 | XFOIL ncrit=9
75 | 5000000 | 0.1 | JavaFoil+Calcfoil stall+Eppler ext transition
76 | 5000000 | 0.1 | XFOIL ncrit=9
77 | 5000000 | 0.25 | JavaFoil+Calcfoil stall+Eppler ext transition
78 | 5000000 | 0.25 | XFOIL ncrit=9
79 | 5000000 | 0.5 | JavaFoil+Calcfoil stall+Eppler ext transition
80 | 5000000 | 0.5 | XFOIL ncrit=9
81 | 6000000 | 0 | JavaFoil+Calcfoil stall+Eppler ext transition
82 | 6000000 | 0 | XFOIL ncrit=9
83 | 6000000 | 0.1 | JavaFoil+Calcfoil stall+Eppler ext transition
84 | 6000000 | 0.1 | XFOIL ncrit=9
85 | 6000000 | 0.25 | JavaFoil+Calcfoil stall+Eppler ext transition
86 | 6000000 | 0.25 | XFOIL ncrit=9
87 | 6000000 | 0.5 | JavaFoil+Calcfoil stall+Eppler ext transition
88 | 6000000 | 0.5 | XFOIL ncrit=9
89 | 7000000 | 0 | JavaFoil+Calcfoil stall+Eppler ext transition
90 | 7000000 | 0 | XFOIL ncrit=9
91 | 7000000 | 0.1 | JavaFoil+Calcfoil stall+Eppler ext transition
92 | 7000000 | 0.1 | XFOIL ncrit=9
93 | 7000000 | 0.25 | JavaFoil+Calcfoil stall+Eppler ext transition
94 | 7000000 | 0.25 | XFOIL ncrit=9
95 | 7000000 | 0.5 | JavaFoil+Calcfoil stall+Eppler ext transition
96 | 7000000 | 0.5 | XFOIL ncrit=9
97 | 8000000 | 0 | JavaFoil+Calcfoil stall+Eppler ext transition
98 | 8000000 | 0 | XFOIL ncrit=9
99 | 8000000 | 0.1 | JavaFoil+Calcfoil stall+Eppler ext transition
100 | 8000000 | 0.1 | XFOIL ncrit=9
101 | 8000000 | 0.25 | JavaFoil+Calcfoil stall+Eppler ext transition
102 | 8000000 | 0.25 | XFOIL ncrit=9
103 | 8000000 | 0.5 | JavaFoil+Calcfoil stall+Eppler ext transition
104 | 8000000 | 0.5 | XFOIL ncrit=9
105 | 10000000 | 0 | JavaFoil+Calcfoil stall+Eppler ext transition
106 | 10000000 | 0 | XFOIL ncrit=9
107 | 10000000 | 0.1 | JavaFoil+Calcfoil stall+Eppler ext transition
108 | 10000000 | 0.1 | XFOIL ncrit=9
109 | 10000000 | 0.25 | JavaFoil+Calcfoil stall+Eppler ext transition
110 | 10000000 | 0.25 | XFOIL ncrit=9
111 | 10000000 | 0.5 | JavaFoil+Calcfoil stall+Eppler ext transition
112 | 10000000 | 0.5 | XFOIL ncrit=9
113 | 12000000 | 0 | JavaFoil+Calcfoil stall+Eppler ext transition
114 | 12000000 | 0 | XFOIL ncrit=9
115 | 12000000 | 0.1 | JavaFoil+Calcfoil stall+Eppler ext transition
116 | 12000000 | 0.1 | XFOIL ncrit=9
117 | 12000000 | 0.25 | JavaFoil+Calcfoil stall+Eppler ext transition
118 | 12000000 | 0.25 | XFOIL ncrit=9
119 | 12000000 | 0.5 | JavaFoil+Calcfoil stall+Eppler ext transition
120 | 12000000 | 0.5 | XFOIL ncrit=9
121 | 14000000 | 0 | JavaFoil+Calcfoil stall+Eppler ext transition
122 | 14000000 | 0 | XFOIL ncrit=9
123 | 14000000 | 0.1 | JavaFoil+Calcfoil stall+Eppler ext transition
124 | 14000000 | 0.1 | XFOIL ncrit=9
125 | 14000000 | 0.25 | JavaFoil+Calcfoil stall+Eppler ext transition
126 | 14000000 | 0.25 | XFOIL ncrit=9
127 | 14000000 | 0.5 | JavaFoil+Calcfoil stall+Eppler ext transition
128 | 14000000 | 0.5 | XFOIL ncrit=9
129 | 16000000 | 0 | JavaFoil+Calcfoil stall+Eppler ext transition
130 | 16000000 | 0 | XFOIL ncrit=9
131 | 16000000 | 0.1 | JavaFoil+Calcfoil stall+Eppler ext transition
132 | 16000000 | 0.1 | XFOIL ncrit=9
133 | 16000000 | 0.25 | JavaFoil+Calcfoil stall+Eppler ext transition
134 | 16000000 | 0.25 | XFOIL ncrit=9
135 | 16000000 | 0.5 | JavaFoil+Calcfoil stall+Eppler ext transition
136 | 16000000 | 0.5 | XFOIL ncrit=9
137 | 18000000 | 0 | JavaFoil+Calcfoil stall+Eppler ext transition
138 | 18000000 | 0 | XFOIL ncrit=9
139 | 18000000 | 0.1 | JavaFoil+Calcfoil stall+Eppler ext transition
140 | 18000000 | 0.1 | XFOIL ncrit=9
141 | 18000000 | 0.25 | JavaFoil+Calcfoil stall+Eppler ext transition
142 | 18000000 | 0.25 | XFOIL ncrit=9
143 | 18000000 | 0.5 | JavaFoil+Calcfoil stall+Eppler ext transition
144 | 18000000 | 0.5 | XFOIL ncrit=9
145 | 20000000 | 0 | JavaFoil+Calcfoil stall+Eppler ext transition
146 | 20000000 | 0 | XFOIL ncrit=9
147 | 20000000 | 0.1 | JavaFoil+Calcfoil stall+Eppler ext transition
148 | 20000000 | 0.1 | XFOIL ncrit=9
149 | 20000000 | 0.25 | JavaFoil+Calcfoil stall+Eppler ext transition
150 | 20000000 | 0.25 | XFOIL ncrit=9
151 | 20000000 | 0.5 | JavaFoil+Calcfoil stall+Eppler ext transition
152 | 20000000 | 0.5 | XFOIL ncrit=9

## 1. Re 50k Mach 0.00 (1)
BIGFOIL.COM POLAR EXPORT
NACA66-517 a=0.5
NACA66-517 a=0.5 |  |  |  | Cl Max: | 1.305 | at alpha= | 13.5 | deg
JavaFoil+Calcfoil stall+Eppler ext transition |  |  |  | L/D Max: | 35.995 | at alpha= | 5.5 | deg
Re: | 50000 |  |  | Cd Min: | 0.02034 | at alpha= | -1 | deg
Mach: | 0 |  |  | Cl=0 at alpha= | -3.34 | deg
|  |  |  | @ Cl=0.1, Cd= | 0.039418
|  |  |  | @ Cl=0.4, Cd= | 0.022484
|  |  |  | @ Cl=0.6, Cd= | 0.02357
alpha (deg) | Cl | Cd | Cm | Cl/Cd
-19.5 | -0.633 | 0.3088 | -0.008 | -2.049
-19 | -0.649 | 0.27974 | -0.008 | -2.319
-18.5 | -0.664 | 0.26384 | -0.009 | -2.517
-18 | -0.678 | 0.24639 | -0.009 | -2.753
-17.5 | -0.691 | 0.23769 | -0.009 | -2.909
-17 | -0.703 | 0.2196 | -0.009 | -3.202
-16.5 | -0.713 | 0.20694 | -0.01 | -3.446
-16 | -0.723 | 0.19231 | -0.015 | -3.761
-15.5 | -0.727 | 0.18138 | -0.011 | -4.007
-15 | -0.732 | 0.1681 | -0.015 | -4.356
-14.5 | -0.733 | 0.15716 | -0.016 | -4.663
-14 | -0.731 | 0.14655 | -0.017 | -4.985
-13.5 | -0.725 | 0.13373 | -0.017 | -5.421
-13 | -0.716 | 0.12541 | -0.018 | -5.709
-12.5 | -0.703 | 0.11663 | -0.018 | -6.03
-12 | -0.687 | 0.11022 | -0.019 | -6.234
-11.5 | -0.666 | 0.11127 | -0.018 | -5.988
-11 | -0.643 | 0.10331 | -0.018 | -6.226
-10.5 | -0.617 | 0.09537 | -0.019 | -6.466
-10 | -0.586 | 0.08889 | -0.019 | -6.59
-9.5 | -0.55 | 0.08314 | -0.02 | -6.62
-9 | -0.513 | 0.07769 | -0.02 | -6.604
-8.5 | -0.474 | 0.07242 | -0.021 | -6.544
-8 | -0.433 | 0.06786 | -0.021 | -6.383
-7.5 | -0.391 | 0.06376 | -0.022 | -6.129
-7 | -0.347 | 0.05981 | -0.023 | -5.805
-6.5 | -0.302 | 0.05633 | -0.023 | -5.367
-6 | -0.256 | 0.05319 | -0.024 | -4.822
-5.5 | -0.21 | 0.05029 | -0.025 | -4.168
-5 | -0.162 | 0.04797 | -0.025 | -3.377
-4.5 | -0.114 | 0.04562 | -0.026 | -2.493
-4 | -0.065 | 0.04397 | -0.027 | -1.476
-3.5 | -0.016 | 0.04208 | -0.028 | -0.373
-3 | 0.034 | 0.04079 | -0.028 | 0.831
-2.5 | 0.084 | 0.03968 | -0.029 | 2.11
-2 | 0.134 | 0.03886 | -0.03 | 3.44
-1.5 | 0.226 | 0.02036 | -0.063 | 11.111
-1 | 0.288 | 0.02034 | -0.064 | 14.159
-0.5 | 0.337 | 0.021 | -0.063 | 16.039
0 | 0.388 | 0.02243 | -0.064 | 17.313
0.5 | 0.446 | 0.02269 | -0.065 | 19.669
1 | 0.504 | 0.02297 | -0.066 | 21.943
1.5 | 0.562 | 0.02331 | -0.067 | 24.102
2 | 0.619 | 0.0237 | -0.069 | 26.141
2.5 | 0.677 | 0.02415 | -0.07 | 28.018
3 | 0.734 | 0.02462 | -0.071 | 29.819
3.5 | 0.791 | 0.02518 | -0.072 | 31.43
4 | 0.844 | 0.02576 | -0.074 | 32.742
4.5 | 0.899 | 0.02648 | -0.075 | 33.957
5 | 0.954 | 0.02715 | -0.076 | 35.139
5.5 | 1.008 | 0.02799 | -0.078 | 35.995
6 | 1.087 | 0.03066 | -0.081 | 35.443
6.5 | 1.138 | 0.03173 | -0.083 | 35.863
7 | 1.001 | 0.05112 | -0.041 | 19.573
7.5 | 1.04 | 0.0547 | -0.04 | 19.009
8 | 1.078 | 0.05847 | -0.038 | 18.431
8.5 | 1.114 | 0.0624 | -0.038 | 17.856
9 | 1.148 | 0.06732 | -0.038 | 17.058
9.5 | 1.18 | 0.07242 | -0.038 | 16.298
10 | 1.21 | 0.07731 | -0.038 | 15.645
10.5 | 1.236 | 0.08203 | -0.038 | 15.069
11 | 1.26 | 0.08845 | -0.038 | 14.242
11.5 | 1.277 | 0.09465 | -0.038 | 13.491
12 | 1.29 | 0.1008 | -0.038 | 12.798
12.5 | 1.299 | 0.10944 | -0.038 | 11.87
13 | 1.304 | 0.11815 | -0.038 | 11.04
13.5 | 1.305 | 0.12414 | -0.037 | 10.514
14 | 1.303 | 0.13402 | -0.037 | 9.719
14.5 | 1.296 | 0.14893 | -0.037 | 8.702
15 | 1.286 | 0.15796 | -0.037 | 8.141
15.5 | 1.271 | 0.16697 | -0.036 | 7.613
16 | 1.25 | 0.17907 | -0.038 | 6.98
16.5 | 1.225 | 0.18828 | -0.037 | 6.508
17 | 1.198 | 0.20505 | -0.037 | 5.844
17.5 | 1.169 | 0.22066 | -0.036 | 5.297
18 | 1.138 | 0.22856 | -0.037 | 4.977
18.5 | 1.105 | 0.2526 | -0.037 | 4.374

## 2. Re 50k Mach 0.00 (2)
BIGFOIL.COM POLAR EXPORT
NACA66-517 a=0.5
NACA66-517 a=0.5 |  |  |  | Cl Max: | 1.1976 | at alpha= | 14 | deg
XFOIL ncrit=9 |  |  |  | L/D Max: | 17.5023 | at alpha= | 13.5 | deg
Re: | 50000 |  |  | Cd Min: | 0.23345 | at alpha= | 20 | deg
Mach: | 0 |  |  | Cl=0 at alpha= | 3.5153 | deg
|  |  |  | @ Cl=0.1, Cd= | 0.062347
|  |  |  | @ Cl=0.4, Cd= | 0.091701
|  |  |  | @ Cl=0.6, Cd= | 0.10029
alpha (deg) | Cl | Cd | Cm | Cl/Cd
-10 | -0.4708 | 0.14049 | -0.0172 | -3.3511
-9.5 | -0.4721 | 0.13571 | -0.0141 | -3.4787
-9 | -0.5137 | 0.13289 | -0.0104 | -3.8656
-8.5 | -0.4857 | 0.1265 | -0.0068 | -3.8395
-8 | -0.4922 | 0.12224 | -0.0021 | -4.0265
-7.5 | -0.4928 | 0.1178 | 0.0031 | -4.1834
-7 | -0.4938 | 0.11397 | 0.0091 | -4.3327
-6.5 | -0.4742 | 0.10956 | 0.0138 | -4.3282
-5 | -0.7259 | 0.0613 | -0.0042 | -11.8418
-4.5 | -0.6922 | 0.05519 | -0.002 | -12.5421
-4 | -0.6555 | 0.05046 | -0.0001 | -12.9905
-3.5 | -0.6147 | 0.04705 | 0.0019 | -13.0648
-3 | -0.5734 | 0.04474 | 0.0035 | -12.8163
-2.5 | -0.5296 | 0.04301 | 0.0051 | -12.3134
-2 | -0.4831 | 0.04201 | 0.0067 | -11.4996
-1.5 | -0.2064 | 0.04943 | -0.0213 | -4.1756
-1 | -0.1905 | 0.04944 | -0.0171 | -3.8532
-0.5 | -0.1755 | 0.04947 | -0.013 | -3.5476
0 | -0.161 | 0.04951 | -0.0087 | -3.2519
0.5 | -0.1473 | 0.04956 | -0.0044 | -2.9722
1 | -0.1344 | 0.04959 | -0.0001 | -2.7102
1.5 | -0.1223 | 0.04962 | 0.0044 | -2.4647
2 | -0.11 | 0.04969 | 0.0087 | -2.2137
2.5 | -0.0961 | 0.04993 | 0.0125 | -1.9247
3 | -0.0481 | 0.05273 | 0.0095 | -0.91219
3.5 | -0.0015 | 0.05551 | 0.0068 | -0.027022
4 | 0.0475 | 0.05896 | 0.0038 | 0.80563
4.5 | 0.0842 | 0.06125 | 0.003 | 1.3747
5 | 0.1248 | 0.06407 | 0.0016 | 1.9479
5.5 | 0.169 | 0.06766 | -0.0006 | 2.4978
6 | 0.2156 | 0.07208 | -0.0033 | 2.9911
6.5 | 0.2377 | 0.07366 | -0.0021 | 3.227
7 | 0.2742 | 0.07707 | -0.0034 | 3.5578
7.5 | 0.3181 | 0.08161 | -0.006 | 3.8978
8 | 0.3454 | 0.08504 | -0.0064 | 4.0616
8.5 | 0.3777 | 0.08865 | -0.0075 | 4.2606
9 | 0.4114 | 0.09326 | -0.0091 | 4.4113
10 | 0.4757 | 0.10149 | -0.0117 | 4.6872
10.5 | 0.5645 | 0.09961 | -0.0119 | 5.6671
11 | 0.6197 | 0.10067 | -0.0121 | 6.1558
11.5 | 0.6823 | 0.10045 | -0.0116 | 6.7924
12.5 | 0.9411 | 0.06054 | 0.0127 | 15.5451
13 | 0.997 | 0.06226 | 0.015 | 16.0135
13.5 | 1.124 | 0.06422 | 0.0125 | 17.5023
14 | 1.1976 | 0.07069 | 0.0107 | 16.9416
14.5 | 1.1835 | 0.07794 | 0.0143 | 15.1848
15 | 1.1546 | 0.08652 | 0.0173 | 13.3449
15.5 | 1.1178 | 0.09633 | 0.0189 | 11.6039
16 | 0.9575 | 0.11707 | 0.0136 | 8.1789
16.5 | 0.8904 | 0.13894 | 0.0034 | 6.4085
17 | 0.7971 | 0.17909 | -0.0195 | 4.4508
18 | 0.7575 | 0.20764 | -0.0394 | 3.6481
18.5 | 0.7683 | 0.21423 | -0.0428 | 3.5863
19.5 | 0.8096 | 0.22941 | -0.0479 | 3.5291
20 | 0.8126 | 0.23345 | -0.0524 | 3.4808

## 3. Re 50k Mach 0.10 (1)
BIGFOIL.COM POLAR EXPORT
NACA66-517 a=0.5
NACA66-517 a=0.5 |  |  |  | Cl Max: | 1.297 | at alpha= | 13 | deg
JavaFoil+Calcfoil stall+Eppler ext transition |  |  |  | L/D Max: | 36.05 | at alpha= | 5.5 | deg
Re: | 50000 |  |  | Cd Min: | 0.02041 | at alpha= | -1 | deg
Mach: | 0.1 |  |  | Cl=0 at alpha= | -3.34 | deg
|  |  |  | @ Cl=0.1, Cd= | 0.039422
|  |  |  | @ Cl=0.4, Cd= | 0.022539
|  |  |  | @ Cl=0.6, Cd= | 0.023646
alpha (deg) | Cl | Cd | Cm | Cl/Cd
-19.5 | -0.584 | 0.33611 | -0.008 | -1.736
-19 | -0.603 | 0.28984 | -0.008 | -2.079
-18.5 | -0.621 | 0.27225 | -0.009 | -2.281
-18 | -0.639 | 0.25755 | -0.009 | -2.48
-17.5 | -0.655 | 0.2505 | -0.009 | -2.615
-17 | -0.67 | 0.22894 | -0.009 | -2.927
-16.5 | -0.683 | 0.21661 | -0.01 | -3.155
-16 | -0.697 | 0.19901 | -0.015 | -3.502
-15.5 | -0.704 | 0.18429 | -0.01 | -3.819
-15 | -0.71 | 0.17394 | -0.011 | -4.083
-14.5 | -0.716 | 0.16208 | -0.016 | -4.417
-14 | -0.716 | 0.14986 | -0.017 | -4.78
-13.5 | -0.714 | 0.13896 | -0.017 | -5.135
-13 | -0.707 | 0.13039 | -0.018 | -5.421
-12.5 | -0.696 | 0.12324 | -0.018 | -5.651
-12 | -0.682 | 0.1129 | -0.019 | -6.042
-11.5 | -0.663 | 0.11134 | -0.018 | -5.954
-11 | -0.641 | 0.10354 | -0.018 | -6.192
-10.5 | -0.616 | 0.09729 | -0.019 | -6.329
-10 | -0.586 | 0.09062 | -0.019 | -6.463
-9.5 | -0.551 | 0.08422 | -0.02 | -6.541
-9 | -0.514 | 0.07886 | -0.02 | -6.516
-8.5 | -0.475 | 0.07364 | -0.021 | -6.449
-8 | -0.434 | 0.06861 | -0.021 | -6.329
-7.5 | -0.392 | 0.06385 | -0.022 | -6.141
-7 | -0.348 | 0.06028 | -0.023 | -5.78
-6.5 | -0.304 | 0.05644 | -0.023 | -5.378
-6 | -0.258 | 0.0528 | -0.024 | -4.877
-5.5 | -0.211 | 0.0504 | -0.025 | -4.176
-5 | -0.163 | 0.04816 | -0.026 | -3.379
-4.5 | -0.114 | 0.04574 | -0.026 | -2.498
-4 | -0.065 | 0.04387 | -0.027 | -1.486
-3.5 | -0.016 | 0.04223 | -0.028 | -0.373
-3 | 0.034 | 0.04094 | -0.029 | 0.832
-2.5 | 0.084 | 0.0397 | -0.029 | 2.118
-2 | 0.134 | 0.03883 | -0.03 | 3.46
-1.5 | 0.227 | 0.02042 | -0.063 | 11.133
-1 | 0.289 | 0.02041 | -0.065 | 14.181
-0.5 | 0.338 | 0.02108 | -0.063 | 16.048
0 | 0.39 | 0.02249 | -0.064 | 17.359
0.5 | 0.449 | 0.02278 | -0.065 | 19.688
1 | 0.507 | 0.02301 | -0.067 | 22.014
1.5 | 0.565 | 0.0234 | -0.068 | 24.122
2 | 0.622 | 0.0238 | -0.069 | 26.158
2.5 | 0.68 | 0.02419 | -0.07 | 28.112
3 | 0.738 | 0.02473 | -0.071 | 29.83
3.5 | 0.795 | 0.0253 | -0.073 | 31.428
4 | 0.848 | 0.02588 | -0.074 | 32.752
4.5 | 0.903 | 0.02661 | -0.075 | 33.955
5 | 0.958 | 0.02723 | -0.077 | 35.201
5.5 | 1.012 | 0.02808 | -0.078 | 36.05
6 | 1.092 | 0.03091 | -0.082 | 35.319
6.5 | 1.143 | 0.03193 | -0.083 | 35.79
7 | 1.192 | 0.03316 | -0.084 | 35.949
7.5 | 1.044 | 0.05478 | -0.04 | 19.065
8 | 1.082 | 0.05865 | -0.038 | 18.446
8.5 | 1.118 | 0.06285 | -0.039 | 17.792
9 | 1.152 | 0.06771 | -0.039 | 17.016
9.5 | 1.183 | 0.07188 | -0.038 | 16.463
10 | 1.212 | 0.07733 | -0.038 | 15.673
10.5 | 1.238 | 0.0832 | -0.038 | 14.877
11 | 1.26 | 0.09002 | -0.038 | 13.999
11.5 | 1.276 | 0.09659 | -0.038 | 13.212
12 | 1.287 | 0.10303 | -0.038 | 12.496
12.5 | 1.294 | 0.11212 | -0.038 | 11.545
13 | 1.297 | 0.11763 | -0.038 | 11.028
13.5 | 1.296 | 0.12795 | -0.037 | 10.126
14 | 1.29 | 0.13642 | -0.038 | 9.455
14.5 | 1.28 | 0.14805 | -0.037 | 8.645
15 | 1.266 | 0.15985 | -0.037 | 7.922
15.5 | 1.248 | 0.17067 | -0.037 | 7.31
16 | 1.222 | 0.18384 | -0.037 | 6.647
16.5 | 1.193 | 0.19837 | -0.038 | 6.015
17 | 1.161 | 0.20957 | -0.037 | 5.541
17.5 | 1.127 | 0.22586 | -0.037 | 4.99
18 | 1.091 | 0.24589 | -0.037 | 4.438

## 4. Re 50k Mach 0.10 (2)
BIGFOIL.COM POLAR EXPORT
NACA66-517 a=0.5
NACA66-517 a=0.5 |  |  |  | Cl Max: | 1.1919 | at alpha= | 14 | deg
XFOIL ncrit=9 |  |  |  | L/D Max: | 17.1632 | at alpha= | 13.5 | deg
Re: | 50000 |  |  | Cd Min: | 0.22639 | at alpha= | 19 | deg
Mach: | 0.1 |  |  | Cl=0 at alpha= | 3.5091 | deg
|  |  |  | @ Cl=0.1, Cd= | 0.062585
|  |  |  | @ Cl=0.4, Cd= | 0.092127
|  |  |  | @ Cl=0.6, Cd= | 0.1007
alpha (deg) | Cl | Cd | Cm | Cl/Cd
-10 | -0.4668 | 0.1411 | -0.0172 | -3.3083
-9.5 | -0.4706 | 0.13645 | -0.0142 | -3.4489
-9 | -0.5174 | 0.13392 | -0.0105 | -3.8635
-8.5 | -0.4854 | 0.12729 | -0.0069 | -3.8133
-8 | -0.4942 | 0.12311 | -0.0021 | -4.0143
-7.5 | -0.4878 | 0.11836 | 0.0027 | -4.1213
-7 | -0.4911 | 0.11453 | 0.0088 | -4.288
-6.5 | -0.4738 | 0.11016 | 0.0135 | -4.301
-5 | -0.7292 | 0.06214 | -0.0043 | -11.7348
-4.5 | -0.6963 | 0.05591 | -0.0022 | -12.4539
-4 | -0.6599 | 0.05105 | -0.0002 | -12.9265
-3.5 | -0.6193 | 0.0475 | 0.0018 | -13.0379
-3 | -0.5779 | 0.0451 | 0.0035 | -12.8137
-2.5 | -0.5339 | 0.0433 | 0.0051 | -12.3303
-2 | -0.4872 | 0.04226 | 0.0066 | -11.5286
-1.5 | -0.2074 | 0.04967 | -0.0216 | -4.1756
-1 | -0.1912 | 0.04968 | -0.0174 | -3.8486
-0.5 | -0.176 | 0.04972 | -0.0132 | -3.5398
0 | -0.1613 | 0.04977 | -0.0089 | -3.2409
0.5 | -0.1474 | 0.04983 | -0.0046 | -2.9581
1 | -0.1343 | 0.04987 | -0.0003 | -2.693
1.5 | -0.122 | 0.04991 | 0.0041 | -2.4444
2 | -0.1096 | 0.04999 | 0.0085 | -2.1924
2.5 | -0.0959 | 0.05022 | 0.0124 | -1.9096
3 | -0.0471 | 0.05311 | 0.0092 | -0.88684
3.5 | -0.0009 | 0.05581 | 0.0066 | -0.016126
4 | 0.0486 | 0.05942 | 0.0036 | 0.81791
4.5 | 0.0834 | 0.06139 | 0.0032 | 1.3585
5 | 0.1255 | 0.06442 | 0.0015 | 1.9482
5.5 | 0.1706 | 0.06817 | -0.0008 | 2.5026
6 | 0.2108 | 0.07186 | -0.0024 | 2.9335
6.5 | 0.2366 | 0.0738 | -0.0018 | 3.206
7 | 0.2755 | 0.07748 | -0.0035 | 3.5558
7.5 | 0.3215 | 0.08237 | -0.0063 | 3.9031
8 | 0.3416 | 0.08493 | -0.0057 | 4.0221
8.5 | 0.3812 | 0.08927 | -0.0077 | 4.2702
9 | 0.4066 | 0.09313 | -0.0083 | 4.3659
9.5 | 0.4545 | 0.09862 | -0.0114 | 4.6086
10 | 0.4875 | 0.10268 | -0.0126 | 4.7478
10.5 | 0.5634 | 0.0999 | -0.0116 | 5.6396
11 | 0.6177 | 0.10109 | -0.0117 | 6.1104
11.5 | 0.6774 | 0.10116 | -0.0112 | 6.6963
12.5 | 0.9408 | 0.06128 | 0.0136 | 15.3525
13 | 1.0035 | 0.06274 | 0.0157 | 15.9946
13.5 | 1.1211 | 0.06532 | 0.0136 | 17.1632
14 | 1.1919 | 0.07198 | 0.012 | 16.5588
14.5 | 1.172 | 0.07936 | 0.0158 | 14.7681
15 | 1.1405 | 0.08817 | 0.0185 | 12.9352
15.5 | 1.1037 | 0.09827 | 0.0195 | 11.2313
16 | 0.93 | 0.12236 | 0.0113 | 7.6005
16.5 | 0.884 | 0.14162 | 0.0024 | 6.2421
18 | 0.7584 | 0.20833 | -0.0397 | 3.6404
18.5 | 0.7698 | 0.215 | -0.0431 | 3.5805
19 | 0.8053 | 0.22639 | -0.0446 | 3.5571

## 5. Re 50k Mach 0.25 (1)
BIGFOIL.COM POLAR EXPORT
NACA66-517 a=0.5
NACA66-517 a=0.5 |  |  |  | Cl Max: | 1.26 | at alpha= | 11.5 | deg
JavaFoil+Calcfoil stall+Eppler ext transition |  |  |  | L/D Max: | 35.962 | at alpha= | 5.5 | deg
Re: | 50000 |  |  | Cd Min: | 0.0208 | at alpha= | -1.5 | deg
Mach: | 0.25 |  |  | Cl=0 at alpha= | -3.3431 | deg
|  |  |  | @ Cl=0.1, Cd= | 0.039916
|  |  |  | @ Cl=0.4, Cd= | 0.022894
|  |  |  | @ Cl=0.6, Cd= | 0.024019
alpha (deg) | Cl | Cd | Cm | Cl/Cd
-17 | -0.362 | 0.37558 | -0.01 | -0.963
-16.5 | -0.411 | 0.35492 | -0.01 | -1.159
-16 | -0.457 | 0.30165 | -0.01 | -1.513
-15.5 | -0.497 | 0.26336 | -0.01 | -1.889
-15 | -0.534 | 0.21917 | -0.011 | -2.436
-14.5 | -0.565 | 0.19206 | -0.011 | -2.944
-14 | -0.591 | 0.18417 | -0.011 | -3.211
-13.5 | -0.612 | 0.16415 | -0.011 | -3.726
-13 | -0.626 | 0.14838 | -0.012 | -4.218
-12.5 | -0.636 | 0.14396 | -0.018 | -4.416
-12 | -0.638 | 0.1269 | -0.019 | -5.025
-11.5 | -0.633 | 0.11733 | -0.02 | -5.394
-11 | -0.622 | 0.10579 | -0.02 | -5.879
-10.5 | -0.604 | 0.1026 | -0.019 | -5.889
-10 | -0.581 | 0.09577 | -0.02 | -6.062
-9.5 | -0.549 | 0.08779 | -0.02 | -6.259
-9 | -0.516 | 0.08272 | -0.021 | -6.232
-8.5 | -0.479 | 0.07563 | -0.021 | -6.331
-8 | -0.439 | 0.07122 | -0.022 | -6.171
-7.5 | -0.398 | 0.06564 | -0.022 | -6.064
-7 | -0.355 | 0.06149 | -0.023 | -5.768
-6.5 | -0.31 | 0.05744 | -0.024 | -5.39
-6 | -0.263 | 0.0546 | -0.025 | -4.819
-5.5 | -0.215 | 0.0511 | -0.026 | -4.217
-5 | -0.167 | 0.04845 | -0.026 | -3.441
-4.5 | -0.117 | 0.04628 | -0.027 | -2.531
-4 | -0.067 | 0.04449 | -0.028 | -1.504
-3.5 | -0.016 | 0.04255 | -0.028 | -0.38
-3 | 0.035 | 0.04132 | -0.029 | 0.846
-2.5 | 0.086 | 0.04018 | -0.03 | 2.15
-2 | 0.138 | 0.0392 | -0.031 | 3.521
-1.5 | 0.233 | 0.0208 | -0.065 | 11.215
-1 | 0.297 | 0.02081 | -0.066 | 14.271
-0.5 | 0.347 | 0.02153 | -0.065 | 16.139
0 | 0.401 | 0.02292 | -0.066 | 17.492
0.5 | 0.461 | 0.0232 | -0.067 | 19.857
1 | 0.52 | 0.02351 | -0.068 | 22.129
1.5 | 0.58 | 0.02387 | -0.069 | 24.291
2 | 0.639 | 0.02431 | -0.071 | 26.294
2.5 | 0.699 | 0.02478 | -0.072 | 28.191
3 | 0.758 | 0.02533 | -0.073 | 29.921
3.5 | 0.817 | 0.02591 | -0.074 | 31.518
4 | 0.871 | 0.02659 | -0.076 | 32.752
4.5 | 0.927 | 0.02732 | -0.077 | 33.943
5 | 0.984 | 0.02813 | -0.079 | 34.967
5.5 | 1.039 | 0.02888 | -0.08 | 35.962
6 | 1.118 | 0.03204 | -0.084 | 34.893
6.5 | 1.17 | 0.03325 | -0.085 | 35.181
7 | 1.028 | 0.05192 | -0.042 | 19.809
7.5 | 1.067 | 0.05577 | -0.041 | 19.138
8 | 1.104 | 0.06017 | -0.039 | 18.351
8.5 | 1.139 | 0.06468 | -0.039 | 17.603
9 | 1.17 | 0.06938 | -0.038 | 16.858
9.5 | 1.197 | 0.07553 | -0.039 | 15.854
10 | 1.221 | 0.08157 | -0.039 | 14.97
10.5 | 1.24 | 0.08781 | -0.038 | 14.125
11 | 1.255 | 0.09669 | -0.038 | 12.979
11.5 | 1.26 | 0.10185 | -0.038 | 12.368
12 | 1.257 | 0.11058 | -0.038 | 11.372
12.5 | 1.248 | 0.12186 | -0.037 | 10.243
13 | 1.232 | 0.13188 | -0.036 | 9.339
13.5 | 1.208 | 0.1443 | -0.037 | 8.372
14 | 1.177 | 0.15986 | -0.037 | 7.364
14.5 | 1.139 | 0.17632 | -0.037 | 6.462
15 | 1.095 | 0.19281 | -0.036 | 5.678
15.5 | 1.042 | 0.21126 | -0.036 | 4.931
16 | 0.977 | 0.24004 | -0.035 | 4.07
16.5 | 0.906 | 0.25631 | -0.034 | 3.536

## 6. Re 50k Mach 0.25 (2)
BIGFOIL.COM POLAR EXPORT
NACA66-517 a=0.5
NACA66-517 a=0.5 |  |  |  | Cl Max: | 1.092 | at alpha= | 13.5 | deg
XFOIL ncrit=9 |  |  |  | L/D Max: | 15.6717 | at alpha= | 13 | deg
Re: | 50000 |  |  | Cd Min: | 0.2194 | at alpha= | 18.5 | deg
Mach: | 0.25 |  |  | Cl=0 at alpha= | 3.4504 | deg
|  |  |  | @ Cl=0.1, Cd= | 0.064159
|  |  |  | @ Cl=0.4, Cd= | 0.093992
|  |  |  | @ Cl=0.6, Cd= | 0.10187
alpha (deg) | Cl | Cd | Cm | Cl/Cd
-10.5 | -0.4498 | 0.14946 | -0.0201 | -3.0095
-10 | -0.4557 | 0.14483 | -0.0175 | -3.1464
-9.5 | -0.4795 | 0.14141 | -0.0146 | -3.3908
-9 | -0.4722 | 0.13543 | -0.0114 | -3.4867
-8.5 | -0.5021 | 0.13243 | -0.007 | -3.7914
-8 | -0.5003 | 0.12738 | -0.0024 | -3.9276
-7.5 | -0.4711 | 0.12154 | 0.0013 | -3.8761
-7 | -0.4801 | 0.11768 | 0.0072 | -4.0797
-6.5 | -0.4581 | 0.11263 | 0.0107 | -4.0673
-5.5 | -0.7601 | 0.07866 | -0.0043 | -9.6631
-4.5 | -0.7169 | 0.05969 | -0.0033 | -12.0104
-4 | -0.6828 | 0.05435 | -0.0011 | -12.563
-3.5 | -0.6439 | 0.0501 | 0.0011 | -12.8523
-3 | -0.6025 | 0.04716 | 0.003 | -12.7757
-2.5 | -0.5577 | 0.04497 | 0.0048 | -12.4016
-2 | -0.5102 | 0.04357 | 0.0064 | -11.7099
-1 | -0.1955 | 0.05102 | -0.0187 | -3.8318
-0.5 | -0.179 | 0.05108 | -0.0144 | -3.5043
0 | -0.1632 | 0.05118 | -0.0101 | -3.1887
0.5 | -0.1482 | 0.05129 | -0.0058 | -2.8895
1 | -0.1339 | 0.0514 | -0.0014 | -2.6051
1.5 | -0.1206 | 0.05151 | 0.003 | -2.3413
2 | -0.1078 | 0.05164 | 0.0075 | -2.0875
2.5 | -0.0944 | 0.05185 | 0.0116 | -1.8206
3 | -0.0409 | 0.05531 | 0.0077 | -0.73947
3.5 | 0.0045 | 0.05778 | 0.0054 | 0.077882
4 | 0.0434 | 0.06021 | 0.0044 | 0.72081
4.5 | 0.0856 | 0.06304 | 0.0029 | 1.3579
5.5 | 0.1623 | 0.069 | 0.0009 | 2.3522
6 | 0.1987 | 0.0719 | 0.0001 | 2.7636
6.5 | 0.2417 | 0.07583 | -0.002 | 3.1874
7 | 0.2882 | 0.08083 | -0.0047 | 3.5655
7.5 | 0.3058 | 0.08253 | -0.0033 | 3.7053
8 | 0.3488 | 0.08711 | -0.0057 | 4.0041
8.5 | 0.3744 | 0.09073 | -0.006 | 4.1265
9.5 | 0.4404 | 0.09914 | -0.0087 | 4.4422
10 | 0.5174 | 0.1 | -0.01 | 5.174
10.5 | 0.5759 | 0.10102 | -0.0102 | 5.7009
11 | 0.6232 | 0.10269 | -0.01 | 6.0688
11.5 | 0.7182 | 0.09969 | -0.0089 | 7.2043
12 | 0.9327 | 0.06065 | 0.0135 | 15.3784
12.5 | 0.9457 | 0.06489 | 0.0178 | 14.5739
13 | 1.0359 | 0.0661 | 0.0191 | 15.6717
13.5 | 1.092 | 0.07151 | 0.0196 | 15.2706
14 | 1.082 | 0.07972 | 0.0216 | 13.5725
14.5 | 1.0464 | 0.08967 | 0.0225 | 11.6695
15 | 0.9898 | 0.10263 | 0.0205 | 9.6444
15.5 | 0.932 | 0.11864 | 0.0147 | 7.8557
16.5 | 0.786 | 0.17207 | -0.0162 | 4.5679
18 | 0.7642 | 0.21219 | -0.0414 | 3.6015
18.5 | 0.7792 | 0.2194 | -0.0448 | 3.5515

## 7. Re 50k Mach 0.50 (1)
BIGFOIL.COM POLAR EXPORT
NACA66-517 a=0.5
NACA66-517 a=0.5 |  |  |  | Cl Max: | 1.283 | at alpha= | 20 | deg
JavaFoil+Calcfoil stall+Eppler ext transition |  |  |  | L/D Max: | 34.101 | at alpha= | 5 | deg
Re: | 50000 |  |  | Cd Min: | 0.02264 | at alpha= | -1 | deg
Mach: | 0.5 |  |  | Cl=0 at alpha= | -3.3421 | deg
|  |  |  | @ Cl=0.1, Cd= | 0.041859
|  |  |  | @ Cl=0.4, Cd= | 0.023938
|  |  |  | @ Cl=0.6, Cd= | 0.025888
alpha (deg) | Cl | Cd | Cm | Cl/Cd
-20 | -0.937 | 0.44557 | -0.017 | -2.103
-19.5 | -0.91 | 0.44273 | -0.018 | -2.055
-19 | -0.88 | 0.39373 | -0.017 | -2.236
-18.5 | -0.852 | 0.39018 | -0.018 | -2.185
-18 | -0.825 | 0.38089 | -0.018 | -2.166
-17.5 | -0.797 | 0.37101 | -0.019 | -2.149
-17 | -0.77 | 0.37126 | -0.019 | -2.073
-16.5 | -0.742 | 0.37383 | -0.02 | -1.985
-16 | -0.712 | 0.36832 | -0.019 | -1.934
-15.5 | -0.685 | 0.33557 | -0.02 | -2.04
-15 | -0.657 | 0.33742 | -0.02 | -1.947
-14.5 | -0.629 | 0.33358 | -0.021 | -1.886
-14 | -0.601 | 0.3298 | -0.021 | -1.823
-13.5 | -0.573 | 0.32597 | -0.022 | -1.759
-13 | -0.544 | 0.29714 | -0.021 | -1.831
-12.5 | -0.516 | 0.28399 | -0.021 | -1.817
-12 | -0.488 | 0.27052 | -0.021 | -1.804
-11.5 | -0.46 | 0.26729 | -0.022 | -1.721
-11 | -0.432 | 0.26455 | -0.022 | -1.633
-10.5 | -0.404 | 0.25262 | -0.023 | -1.599
-10 | -0.376 | 0.24915 | -0.023 | -1.509
-9.5 | -0.347 | 0.23027 | -0.022 | -1.508
-9 | -0.319 | 0.20543 | -0.022 | -1.553
-8.5 | -0.29 | 0.15296 | -0.016 | -1.898
-8 | -0.263 | 0.18342 | -0.023 | -1.433
-7.5 | -0.367 | 0.09244 | -0.023 | -3.965
-7 | -0.354 | 0.07821 | -0.024 | -4.53
-6.5 | -0.322 | 0.06826 | -0.025 | -4.72
-6 | -0.281 | 0.06209 | -0.026 | -4.519
-5.5 | -0.233 | 0.05695 | -0.028 | -4.097
-5 | -0.182 | 0.0522 | -0.029 | -3.496
-4.5 | -0.129 | 0.0495 | -0.03 | -2.608
-4 | -0.074 | 0.04705 | -0.03 | -1.575
-3.5 | -0.018 | 0.04474 | -0.031 | -0.402
-3 | 0.039 | 0.04308 | -0.032 | 0.903
-2.5 | 0.096 | 0.04192 | -0.033 | 2.298
-2 | 0.154 | 0.04103 | -0.034 | 3.754
-1.5 | 0.213 | 0.04024 | -0.035 | 5.288
-1 | 0.33 | 0.02264 | -0.073 | 14.59
-0.5 | 0.386 | 0.02363 | -0.072 | 16.345
0 | 0.447 | 0.02497 | -0.073 | 17.916
0.5 | 0.514 | 0.02534 | -0.074 | 20.282
1 | 0.581 | 0.02573 | -0.076 | 22.564
1.5 | 0.647 | 0.02628 | -0.077 | 24.622
2 | 0.713 | 0.02685 | -0.078 | 26.574
2.5 | 0.78 | 0.02741 | -0.08 | 28.441
3 | 0.846 | 0.02817 | -0.081 | 30.025
3.5 | 0.912 | 0.029 | -0.083 | 31.461
4 | 0.97 | 0.02984 | -0.084 | 32.512
4.5 | 1.032 | 0.03081 | -0.085 | 33.495
5 | 1.093 | 0.03205 | -0.087 | 34.101
5.5 | 1.174 | 0.03634 | -0.091 | 32.322
6 | 1.23 | 0.03824 | -0.092 | 32.164
6.5 | 1.082 | 0.05192 | -0.044 | 20.839
7 | 1.117 | 0.05628 | -0.042 | 19.84
7.5 | 1.143 | 0.06277 | -0.041 | 18.21
8 | 1.156 | 0.06974 | -0.041 | 16.575
8.5 | 1.146 | 0.07951 | -0.04 | 14.41
9 | 1.087 | 0.09258 | -0.037 | 11.743
9.5 | 0.713 | 0.1706 | -0.036 | 4.181
10 | 0.74 | 0.19538 | -0.035 | 3.789
10.5 | 0.768 | 0.22773 | -0.043 | 3.374
11 | 0.795 | 0.23208 | -0.044 | 3.426
11.5 | 0.822 | 0.24814 | -0.043 | 3.312
12 | 0.85 | 0.26209 | -0.05 | 3.244
12.5 | 0.877 | 0.29094 | -0.051 | 3.014
13 | 0.904 | 0.29454 | -0.051 | 3.068
13.5 | 0.93 | 0.30411 | -0.052 | 3.059
14 | 0.959 | 0.3156 | -0.058 | 3.039
14.5 | 0.985 | 0.31938 | -0.059 | 3.086
15 | 1.012 | 0.33508 | -0.06 | 3.02
15.5 | 1.041 | 0.37596 | -0.064 | 2.768
16 | 1.067 | 0.36931 | -0.065 | 2.89
16.5 | 1.094 | 0.37851 | -0.066 | 2.889
17 | 1.123 | 0.40997 | -0.07 | 2.738
17.5 | 1.149 | 0.42042 | -0.071 | 2.733
18 | 1.175 | 0.43528 | -0.072 | 2.7
18.5 | 1.205 | 0.43668 | -0.076 | 2.759
19 | 1.231 | 0.48723 | -0.077 | 2.526
19.5 | 1.256 | 0.47321 | -0.078 | 2.655
20 | 1.283 | 0.49837 | -0.08 | 2.575

## 8. Re 50k Mach 0.50 (2)
BIGFOIL.COM POLAR EXPORT
NACA66-517 a=0.5
NACA66-517 a=0.5 |  |  |  | Cl Max: | 0.8968 | at alpha= | 20 | deg
XFOIL ncrit=9 |  |  |  | L/D Max: | 10.8945 | at alpha= | 12 | deg
Re: | 50000 |  |  | Cd Min: | 0.26754 | at alpha= | 20 | deg
Mach: | 0.5 |  |  | Cl=0 at alpha= | 3.1558 | deg
|  |  |  | @ Cl=0.1, Cd= | 0.071195
|  |  |  | @ Cl=0.4, Cd= | 0.10126
|  |  |  | @ Cl=0.6, Cd= | 0.10997
alpha (deg) | Cl | Cd | Cm | Cl/Cd
-9 | -0.4495 | 0.15016 | -0.0137 | -2.9935
-8.5 | -0.4667 | 0.14685 | -0.0096 | -3.1781
-8 | -0.4601 | 0.14127 | -0.0059 | -3.2569
-7.5 | -0.4427 | 0.1348 | -0.0031 | -3.2841
-7 | -0.442 | 0.12963 | 0.0006 | -3.4097
-6 | -0.6173 | 0.10404 | -0.0176 | -5.9333
-5.5 | -0.686 | 0.0947 | -0.0152 | -7.2439
-5 | -0.7228 | 0.08578 | -0.0123 | -8.4262
-4.5 | -0.7379 | 0.07764 | -0.0089 | -9.5041
-4 | -0.7447 | 0.06977 | -0.0056 | -10.6736
-3.5 | -0.7241 | 0.06337 | -0.0024 | -11.4265
-3 | -0.6957 | 0.05799 | 0.0006 | -11.9969
-2.5 | -0.6571 | 0.05367 | 0.0032 | -12.2433
-2 | -0.6096 | 0.05038 | 0.0054 | -12.1
-1.5 | -0.5569 | 0.04834 | 0.0075 | -11.5205
-1 | -0.498 | 0.04738 | 0.009 | -10.5108
-0.5 | -0.1972 | 0.05689 | -0.0195 | -3.4663
0 | -0.176 | 0.05715 | -0.0148 | -3.0796
0.5 | -0.1564 | 0.05744 | -0.0102 | -2.7228
1 | -0.1376 | 0.05779 | -0.0056 | -2.381
1.5 | -0.1198 | 0.05818 | -0.0011 | -2.0591
2 | -0.103 | 0.0586 | 0.0034 | -1.7577
2.5 | -0.0658 | 0.06035 | 0.0035 | -1.0903
3 | -0.0144 | 0.06323 | 0.0007 | -0.22774
3.5 | 0.0318 | 0.06654 | -0.0008 | 0.47791
4 | 0.0607 | 0.06775 | 0.0008 | 0.89594
4.5 | 0.1012 | 0.0713 | 0.0005 | 1.4194
5 | 0.1219 | 0.07225 | 0.0034 | 1.6872
5.5 | 0.1594 | 0.0753 | 0.0032 | 2.1169
6 | 0.207 | 0.08003 | 0.0011 | 2.5865
6.5 | 0.2275 | 0.08165 | 0.003 | 2.7863
7 | 0.2686 | 0.08563 | 0.0015 | 3.1368
7.5 | 0.3055 | 0.08992 | 0.0004 | 3.3975
8 | 0.3419 | 0.09376 | -0.0007 | 3.6465
8.5 | 0.3694 | 0.0975 | -0.001 | 3.7887
9 | 0.4057 | 0.10196 | -0.0023 | 3.979
9.5 | 0.4895 | 0.10263 | -0.0032 | 4.7696
10 | 0.5312 | 0.10568 | -0.0033 | 5.0265
10.5 | 0.5787 | 0.10878 | -0.0035 | 5.3199
11 | 0.6269 | 0.11147 | -0.0031 | 5.6239
11.5 | 0.6868 | 0.11151 | -0.0004 | 6.1591
12 | 0.8879 | 0.0815 | 0.0252 | 10.8945
12.5 | 0.8894 | 0.08931 | 0.026 | 9.9586
13 | 0.8745 | 0.10001 | 0.0239 | 8.7441
13.5 | 0.8178 | 0.1182 | 0.0151 | 6.9188
14 | 0.7799 | 0.13611 | 0.0053 | 5.7299
14.5 | 0.7697 | 0.14961 | -0.0015 | 5.1447
15 | 0.7775 | 0.16006 | -0.0059 | 4.8576
15.5 | 0.7803 | 0.17221 | -0.0121 | 4.5311
16.5 | 0.7838 | 0.19639 | -0.0262 | 3.991
17 | 0.779 | 0.2156 | -0.0391 | 3.6132
17.5 | 0.7947 | 0.22441 | -0.044 | 3.5413
18 | 0.8083 | 0.2322 | -0.0488 | 3.4811
18.5 | 0.8437 | 0.24496 | -0.0517 | 3.4442
19 | 0.8454 | 0.2476 | -0.0577 | 3.4144
19.5 | 0.8722 | 0.25827 | -0.0615 | 3.3771
20 | 0.8968 | 0.26754 | -0.0653 | 3.352

## 9. Re 100k Mach 0.00 (1)
BIGFOIL.COM POLAR EXPORT
NACA66-517 a=0.5
NACA66-517 a=0.5 |  |  |  | Cl Max: | 1.306 | at alpha= | 13.5 | deg
JavaFoil+Calcfoil stall+Eppler ext transition |  |  |  | L/D Max: | 48.302 | at alpha= | 5.5 | deg
Re: | 100000 |  |  | Cd Min: | 0.01508 | at alpha= | -0.5 | deg
Mach: | 0 |  |  | Cl=0 at alpha= | -3.34 | deg
|  |  |  | @ Cl=0.1, Cd= | 0.031802
|  |  |  | @ Cl=0.4, Cd= | 0.016773
|  |  |  | @ Cl=0.6, Cd= | 0.017597
alpha (deg) | Cl | Cd | Cm | Cl/Cd
-20 | -0.616 | 0.279 | -0.008 | -2.208
-19.5 | -0.633 | 0.26114 | -0.008 | -2.423
-19 | -0.649 | 0.23604 | -0.009 | -2.749
-18.5 | -0.666 | 0.2304 | -0.013 | -2.891
-18 | -0.681 | 0.20834 | -0.013 | -3.267
-17.5 | -0.692 | 0.20373 | -0.01 | -3.394
-17 | -0.703 | 0.18986 | -0.01 | -3.704
-16.5 | -0.715 | 0.18583 | -0.015 | -3.85
-16 | -0.724 | 0.16868 | -0.015 | -4.291
-15.5 | -0.729 | 0.16213 | -0.016 | -4.499
-15 | -0.733 | 0.15119 | -0.016 | -4.846
-14.5 | -0.733 | 0.14335 | -0.017 | -5.115
-14 | -0.731 | 0.12974 | -0.018 | -5.634
-13.5 | -0.725 | 0.11918 | -0.018 | -6.085
-13 | -0.716 | 0.11272 | -0.019 | -6.354
-12.5 | -0.704 | 0.10428 | -0.019 | -6.748
-12 | -0.687 | 0.09953 | -0.02 | -6.907
-11.5 | -0.666 | 0.09693 | -0.018 | -6.874
-11 | -0.643 | 0.08998 | -0.019 | -7.148
-10.5 | -0.617 | 0.08356 | -0.019 | -7.38
-10 | -0.586 | 0.07903 | -0.02 | -7.414
-9.5 | -0.55 | 0.07408 | -0.02 | -7.431
-9 | -0.513 | 0.06962 | -0.021 | -7.371
-8.5 | -0.474 | 0.06507 | -0.021 | -7.284
-8 | -0.433 | 0.06106 | -0.022 | -7.096
-7.5 | -0.391 | 0.05773 | -0.023 | -6.772
-7 | -0.347 | 0.05366 | -0.023 | -6.472
-6.5 | -0.302 | 0.05064 | -0.024 | -5.971
-6 | -0.257 | 0.04784 | -0.025 | -5.363
-5.5 | -0.21 | 0.04547 | -0.025 | -4.61
-5 | -0.162 | 0.04337 | -0.026 | -3.736
-4.5 | -0.114 | 0.04124 | -0.027 | -2.758
-4 | -0.065 | 0.03958 | -0.027 | -1.64
-3.5 | -0.016 | 0.03799 | -0.028 | -0.413
-3 | 0.034 | 0.03677 | -0.029 | 0.922
-2.5 | 0.084 | 0.03571 | -0.03 | 2.344
-2 | 0.164 | 0.01617 | -0.062 | 10.173
-1.5 | 0.227 | 0.01606 | -0.064 | 14.13
-1 | 0.289 | 0.01594 | -0.065 | 18.117
-0.5 | 0.34 | 0.01508 | -0.064 | 22.575
0 | 0.39 | 0.01674 | -0.065 | 23.295
0.5 | 0.448 | 0.01693 | -0.066 | 26.466
1 | 0.506 | 0.01715 | -0.068 | 29.496
1.5 | 0.564 | 0.01742 | -0.069 | 32.369
2 | 0.621 | 0.0177 | -0.07 | 35.109
2.5 | 0.679 | 0.01807 | -0.071 | 37.567
3 | 0.736 | 0.01844 | -0.073 | 39.926
3.5 | 0.794 | 0.01886 | -0.074 | 42.089
4 | 0.846 | 0.01933 | -0.075 | 43.771
4.5 | 0.902 | 0.01983 | -0.077 | 45.49
5 | 0.958 | 0.02033 | -0.078 | 47.109
5.5 | 1.012 | 0.02094 | -0.079 | 48.302
6 | 1.089 | 0.02621 | -0.083 | 41.568
6.5 | 1.141 | 0.02718 | -0.084 | 41.958
7 | 1.19 | 0.02827 | -0.085 | 42.096
7.5 | 1.238 | 0.02943 | -0.086 | 42.056
8 | 1.08 | 0.05382 | -0.042 | 20.061
8.5 | 1.116 | 0.05753 | -0.042 | 19.391
9 | 1.149 | 0.06173 | -0.039 | 18.608
9.5 | 1.18 | 0.06559 | -0.039 | 17.998
10 | 1.21 | 0.07026 | -0.039 | 17.222
10.5 | 1.237 | 0.07542 | -0.04 | 16.397
11 | 1.26 | 0.07988 | -0.039 | 15.774
11.5 | 1.278 | 0.08596 | -0.04 | 14.861
12 | 1.291 | 0.09211 | -0.04 | 14.012
12.5 | 1.299 | 0.09812 | -0.039 | 13.244
13 | 1.305 | 0.1046 | -0.039 | 12.474
13.5 | 1.306 | 0.11221 | -0.039 | 11.636
14 | 1.303 | 0.11918 | -0.038 | 10.931
14.5 | 1.296 | 0.12834 | -0.038 | 10.1
15 | 1.286 | 0.13672 | -0.038 | 9.407
15.5 | 1.271 | 0.1479 | -0.038 | 8.596
16 | 1.25 | 0.15444 | -0.038 | 8.094
16.5 | 1.226 | 0.16435 | -0.038 | 7.457
17 | 1.198 | 0.17691 | -0.038 | 6.774
17.5 | 1.169 | 0.19082 | -0.037 | 6.126
18 | 1.138 | 0.20328 | -0.039 | 5.597
18.5 | 1.105 | 0.21866 | -0.039 | 5.054

## 10. Re 100k Mach 0.00 (2)
BIGFOIL.COM POLAR EXPORT
NACA66-517 a=0.5
NACA66-517 a=0.5 |  |  |  | Cl Max: | 1.2379 | at alpha= | 14.5 | deg
XFOIL ncrit=9 |  |  |  | L/D Max: | 25.301 | at alpha= | 11 | deg
Re: | 100000 |  |  | Cd Min: | 0.21888 | at alpha= | 19.5 | deg
Mach: | 0 |  |  | Cl=0 at alpha= | -0.50906 | deg
|  |  |  | @ Cl=0.1, Cd= | 0.05441
|  |  |  | @ Cl=0.4, Cd= | 0.059251
|  |  |  | @ Cl=0.6, Cd= | 0.061833
alpha (deg) | Cl | Cd | Cm | Cl/Cd
-12.5 | -0.2417 | 0.12515 | -0.1073 | -1.9313
-12 | -0.1814 | 0.11663 | -0.1079 | -1.5553
-11.5 | -0.2394 | 0.1163 | -0.1009 | -2.0585
-11 | -0.2246 | 0.11001 | -0.1012 | -2.0416
-10.5 | -0.2647 | 0.10717 | -0.0988 | -2.4699
-10 | -0.3728 | 0.10618 | -0.0892 | -3.511
-9.5 | -0.3288 | 0.10258 | -0.082 | -3.2053
-9 | -0.4015 | 0.09938 | -0.0751 | -4.04
-8.5 | -0.5975 | 0.10925 | -0.0254 | -5.4691
-8 | -0.6639 | 0.1018 | -0.0234 | -6.5216
-7.5 | -0.7756 | 0.09541 | -0.017 | -8.1291
-7 | -0.7503 | 0.08811 | -0.0135 | -8.5155
-6.5 | -0.7686 | 0.0811 | -0.0103 | -9.4772
-6 | -0.7461 | 0.07543 | -0.011 | -9.8913
-4.5 | -0.6176 | 0.04995 | -0.0126 | -12.3644
-4 | -0.573 | 0.04623 | -0.0119 | -12.3945
-3.5 | -0.5156 | 0.04501 | -0.013 | -11.4552
-3 | -0.4666 | 0.04337 | -0.0125 | -10.7586
-2.5 | -0.4224 | 0.04257 | -0.0113 | -9.9225
-1.5 | -0.3272 | 0.04219 | -0.0108 | -7.7554
-1 | -0.2873 | 0.04228 | -0.0093 | -6.7952
-0.5 | 0.0053 | 0.05093 | -0.0466 | 0.10406
0 | 0.034 | 0.05171 | -0.0445 | 0.65751
0.5 | 0.0622 | 0.05265 | -0.0424 | 1.1814
1 | 0.1146 | 0.05509 | -0.0444 | 2.0802
1.5 | 0.1337 | 0.05539 | -0.0406 | 2.4138
2 | 0.151 | 0.05584 | -0.0364 | 2.7042
2.5 | 0.1669 | 0.05642 | -0.0322 | 2.9582
3 | 0.1818 | 0.05705 | -0.0277 | 3.1867
3.5 | 0.1952 | 0.05765 | -0.0229 | 3.3859
4 | 0.2087 | 0.0582 | -0.018 | 3.5859
4.5 | 0.2315 | 0.05903 | -0.0144 | 3.9217
5.5 | 0.3387 | 0.05847 | -0.0132 | 5.7927
6 | 0.3893 | 0.05913 | -0.0134 | 6.5838
6.5 | 0.4466 | 0.05978 | -0.0143 | 7.4707
7 | 0.5056 | 0.06028 | -0.0153 | 8.3875
8 | 0.5856 | 0.06188 | -0.0137 | 9.4635
8.5 | 0.6434 | 0.06169 | -0.014 | 10.4296
9 | 0.7034 | 0.06095 | -0.0141 | 11.5406
11 | 1.0004 | 0.03954 | -0.0053 | 25.301
11.5 | 0.9625 | 0.04545 | 0.0027 | 21.1771
12 | 0.9483 | 0.05112 | 0.0072 | 18.5505
12.5 | 0.9682 | 0.05404 | 0.0097 | 17.9164
13 | 1.0128 | 0.05528 | 0.0114 | 18.3213
13.5 | 1.0892 | 0.05604 | 0.0111 | 19.4361
14 | 1.147 | 0.05884 | 0.011 | 19.4935
14.5 | 1.2379 | 0.06454 | 0.0078 | 19.1804
15 | 1.2326 | 0.07047 | 0.0112 | 17.4911
15.5 | 1.214 | 0.07724 | 0.0145 | 15.7172
16 | 1.1849 | 0.08528 | 0.0169 | 13.8942
16.5 | 1.1491 | 0.09461 | 0.0179 | 12.1457
17 | 1.121 | 0.10566 | 0.0171 | 10.6095
17.5 | 0.9523 | 0.13326 | 0.0042 | 7.1462
18 | 0.9019 | 0.15511 | -0.0072 | 5.8146
18.5 | 0.7981 | 0.2051 | -0.0358 | 3.8913
19 | 0.824 | 0.21134 | -0.0371 | 3.8989
19.5 | 0.8143 | 0.21888 | -0.0443 | 3.7203

## 11. Re 100k Mach 0.10 (1)
BIGFOIL.COM POLAR EXPORT
NACA66-517 a=0.5
NACA66-517 a=0.5 |  |  |  | Cl Max: | 1.298 | at alpha= | 13 | deg
JavaFoil+Calcfoil stall+Eppler ext transition |  |  |  | L/D Max: | 48.268 | at alpha= | 5.5 | deg
Re: | 100000 |  |  | Cd Min: | 0.01516 | at alpha= | -0.5 | deg
Mach: | 0.1 |  |  | Cl=0 at alpha= | -3.34 | deg
|  |  |  | @ Cl=0.1, Cd= | 0.031888
|  |  |  | @ Cl=0.4, Cd= | 0.016792
|  |  |  | @ Cl=0.6, Cd= | 0.017659
alpha (deg) | Cl | Cd | Cm | Cl/Cd
-19 | -0.603 | 0.24375 | -0.009 | -2.473
-18.5 | -0.623 | 0.23276 | -0.013 | -2.676
-18 | -0.639 | 0.21714 | -0.009 | -2.942
-17.5 | -0.655 | 0.21212 | -0.009 | -3.088
-17 | -0.67 | 0.19764 | -0.01 | -3.391
-16.5 | -0.684 | 0.18342 | -0.01 | -3.727
-16 | -0.697 | 0.17563 | -0.015 | -3.971
-15.5 | -0.706 | 0.16728 | -0.016 | -4.221
-15 | -0.713 | 0.1557 | -0.016 | -4.577
-14.5 | -0.716 | 0.14169 | -0.017 | -5.055
-14 | -0.717 | 0.13309 | -0.017 | -5.385
-13.5 | -0.714 | 0.12474 | -0.018 | -5.723
-13 | -0.707 | 0.11468 | -0.019 | -6.167
-12.5 | -0.697 | 0.10959 | -0.019 | -6.358
-12 | -0.683 | 0.10025 | -0.02 | -6.809
-11.5 | -0.663 | 0.09737 | -0.018 | -6.809
-11 | -0.641 | 0.09203 | -0.019 | -6.968
-10.5 | -0.616 | 0.08527 | -0.019 | -7.222
-10 | -0.586 | 0.07933 | -0.02 | -7.384
-9.5 | -0.551 | 0.07447 | -0.02 | -7.398
-9 | -0.514 | 0.06985 | -0.021 | -7.358
-8.5 | -0.475 | 0.06573 | -0.021 | -7.227
-8 | -0.434 | 0.06169 | -0.022 | -7.042
-7.5 | -0.392 | 0.05763 | -0.023 | -6.806
-7 | -0.348 | 0.054 | -0.023 | -6.453
-6.5 | -0.304 | 0.05121 | -0.024 | -5.929
-6 | -0.258 | 0.04806 | -0.025 | -5.36
-5.5 | -0.211 | 0.04551 | -0.025 | -4.626
-5 | -0.163 | 0.0435 | -0.026 | -3.741
-4.5 | -0.114 | 0.04135 | -0.027 | -2.763
-4 | -0.065 | 0.03965 | -0.027 | -1.645
-3.5 | -0.016 | 0.03814 | -0.028 | -0.413
-3 | 0.034 | 0.03683 | -0.029 | 0.925
-2.5 | 0.084 | 0.03575 | -0.03 | 2.354
-2 | 0.165 | 0.0162 | -0.063 | 10.196
-1.5 | 0.228 | 0.01611 | -0.064 | 14.151
-1 | 0.29 | 0.01601 | -0.065 | 18.126
-0.5 | 0.342 | 0.01516 | -0.064 | 22.561
0 | 0.392 | 0.01676 | -0.065 | 23.384
0.5 | 0.45 | 0.01699 | -0.067 | 26.496
1 | 0.508 | 0.01719 | -0.068 | 29.58
1.5 | 0.566 | 0.01748 | -0.069 | 32.405
2 | 0.625 | 0.01779 | -0.071 | 35.107
2.5 | 0.682 | 0.01812 | -0.072 | 37.67
3 | 0.74 | 0.01854 | -0.073 | 39.907
3.5 | 0.798 | 0.01897 | -0.074 | 42.05
4 | 0.85 | 0.01941 | -0.076 | 43.8
4.5 | 0.906 | 0.01992 | -0.077 | 45.512
5 | 0.962 | 0.02039 | -0.078 | 47.187
5.5 | 1.017 | 0.02106 | -0.08 | 48.268
6 | 1.094 | 0.02637 | -0.083 | 41.488
6.5 | 1.146 | 0.02742 | -0.084 | 41.778
7 | 1.195 | 0.02852 | -0.086 | 41.903
7.5 | 1.243 | 0.02969 | -0.087 | 41.848
8 | 1.084 | 0.05409 | -0.042 | 20.03
8.5 | 1.119 | 0.05782 | -0.041 | 19.36
9 | 1.153 | 0.0616 | -0.04 | 18.709
9.5 | 1.184 | 0.06623 | -0.04 | 17.877
10 | 1.213 | 0.07077 | -0.04 | 17.136
10.5 | 1.238 | 0.07595 | -0.04 | 16.303
11 | 1.261 | 0.08112 | -0.04 | 15.54
11.5 | 1.276 | 0.08597 | -0.04 | 14.849
12 | 1.288 | 0.09214 | -0.039 | 13.976
12.5 | 1.295 | 0.09824 | -0.039 | 13.178
13 | 1.298 | 0.10498 | -0.039 | 12.359
13.5 | 1.296 | 0.11249 | -0.038 | 11.519
14 | 1.29 | 0.12201 | -0.039 | 10.575
14.5 | 1.28 | 0.13348 | -0.038 | 9.591
15 | 1.267 | 0.13971 | -0.038 | 9.066
15.5 | 1.248 | 0.15098 | -0.038 | 8.265
16 | 1.222 | 0.15908 | -0.038 | 7.683
16.5 | 1.193 | 0.1697 | -0.039 | 7.032
17 | 1.161 | 0.18182 | -0.038 | 6.388
17.5 | 1.127 | 0.19587 | -0.038 | 5.756
18 | 1.092 | 0.21283 | -0.038 | 5.129

## 12. Re 100k Mach 0.10 (2)
BIGFOIL.COM POLAR EXPORT
NACA66-517 a=0.5
NACA66-517 a=0.5 |  |  |  | Cl Max: | 1.2231 | at alpha= | 15 | deg
XFOIL ncrit=9 |  |  |  | L/D Max: | 24.975 | at alpha= | 11 | deg
Re: | 100000 |  |  | Cd Min: | 0.22704 | at alpha= | 20 | deg
Mach: | 0.1 |  |  | Cl=0 at alpha= | -0.5191 | deg
|  |  |  | @ Cl=0.1, Cd= | 0.054498
|  |  |  | @ Cl=0.4, Cd= | 0.059287
|  |  |  | @ Cl=0.6, Cd= | 0.06186
alpha (deg) | Cl | Cd | Cm | Cl/Cd
-11.5 | -0.2432 | 0.11717 | -0.1019 | -2.0756
-11 | -0.2155 | 0.11048 | -0.1021 | -1.9506
-10.5 | -0.2618 | 0.10856 | -0.0973 | -2.4116
-10 | -0.3752 | 0.10735 | -0.0892 | -3.4951
-9.5 | -0.3218 | 0.10345 | -0.0824 | -3.1107
-9 | -0.4044 | 0.10028 | -0.0755 | -4.0327
-8.5 | -0.5872 | 0.1108 | -0.025 | -5.2996
-8 | -0.6641 | 0.10289 | -0.0238 | -6.4545
-7 | -0.7426 | 0.0896 | -0.0139 | -8.2879
-6.5 | -0.7641 | 0.08245 | -0.0105 | -9.2674
-6 | -0.7455 | 0.07659 | -0.0113 | -9.7336
-5.5 | -0.7223 | 0.07142 | -0.0112 | -10.1134
-4.5 | -0.6201 | 0.05085 | -0.0131 | -12.1947
-4 | -0.5762 | 0.0467 | -0.0123 | -12.3383
-3.5 | -0.524 | 0.04506 | -0.0125 | -11.6289
-3 | -0.4691 | 0.04375 | -0.0129 | -10.7223
-2.5 | -0.4253 | 0.0428 | -0.0115 | -9.9369
-2 | -0.3633 | 0.0433 | -0.0137 | -8.3903
-1.5 | -0.3287 | 0.04243 | -0.011 | -7.7469
-0.5 | 0.0064 | 0.05119 | -0.047 | 0.12502
0 | 0.0346 | 0.05194 | -0.0448 | 0.66615
0.5 | 0.0617 | 0.0528 | -0.0425 | 1.1686
1 | 0.099 | 0.05446 | -0.0419 | 1.8178
1.5 | 0.1375 | 0.05591 | -0.0413 | 2.4593
2 | 0.1548 | 0.05631 | -0.0372 | 2.7491
2.5 | 0.171 | 0.05685 | -0.0329 | 3.0079
3 | 0.1862 | 0.05747 | -0.0284 | 3.24
3.5 | 0.2003 | 0.05808 | -0.0237 | 3.4487
4 | 0.2151 | 0.05868 | -0.0189 | 3.6656
4.5 | 0.2403 | 0.05961 | -0.0156 | 4.0312
5 | 0.2538 | 0.05991 | -0.011 | 4.2364
5.5 | 0.3385 | 0.05857 | -0.0129 | 5.7794
6 | 0.3939 | 0.05922 | -0.0136 | 6.6515
6.5 | 0.4527 | 0.05987 | -0.0146 | 7.5614
7 | 0.4841 | 0.06092 | -0.013 | 7.9465
7.5 | 0.5338 | 0.06163 | -0.0132 | 8.6614
8 | 0.5899 | 0.06191 | -0.0136 | 9.5283
8.5 | 0.6491 | 0.06162 | -0.014 | 10.5339
9 | 0.7105 | 0.06077 | -0.0141 | 11.6916
9.5 | 0.7451 | 0.06115 | -0.0122 | 12.1848
10 | 0.8876 | 0.0475 | -0.0114 | 18.6863
11 | 0.998 | 0.03996 | -0.0039 | 24.975
11.5 | 0.9561 | 0.04653 | 0.0038 | 20.548
12 | 0.9463 | 0.0519 | 0.008 | 18.2331
12.5 | 0.9676 | 0.05473 | 0.0105 | 17.6795
13 | 1.0146 | 0.05587 | 0.0122 | 18.16
13.5 | 1.0927 | 0.05674 | 0.012 | 19.258
14 | 1.1478 | 0.05983 | 0.012 | 19.1844
14.5 | 1.2229 | 0.06534 | 0.0101 | 18.7159
15 | 1.2231 | 0.07209 | 0.0128 | 16.9663
15.5 | 1.2014 | 0.07914 | 0.0159 | 15.1807
16 | 1.1697 | 0.08745 | 0.018 | 13.3756
16.5 | 1.1313 | 0.09706 | 0.0185 | 11.6557
17 | 1.1008 | 0.10836 | 0.0171 | 10.1587
18 | 0.7914 | 0.19786 | -0.0321 | 3.9998
18.5 | 0.7999 | 0.20603 | -0.0361 | 3.8824
19 | 0.8239 | 0.21236 | -0.0377 | 3.8797
19.5 | 0.8155 | 0.21981 | -0.0448 | 3.71
20 | 0.8478 | 0.22704 | -0.0453 | 3.7341

## 13. Re 100k Mach 0.25 (1)
BIGFOIL.COM POLAR EXPORT
NACA66-517 a=0.5
NACA66-517 a=0.5 |  |  |  | Cl Max: | 1.269 | at alpha= | 7.5 | deg
JavaFoil+Calcfoil stall+Eppler ext transition |  |  |  | L/D Max: | 48.165 | at alpha= | 5.5 | deg
Re: | 100000 |  |  | Cd Min: | 0.01548 | at alpha= | -0.5 | deg
Mach: | 0.25 |  |  | Cl=0 at alpha= | -3.3431 | deg
|  |  |  | @ Cl=0.1, Cd= | 0.035692
|  |  |  | @ Cl=0.4, Cd= | 0.017027
|  |  |  | @ Cl=0.6, Cd= | 0.017941
alpha (deg) | Cl | Cd | Cm | Cl/Cd
-17 | -0.363 | 0.26339 | -0.014 | -1.377
-16.5 | -0.411 | 0.28057 | -0.01 | -1.466
-16 | -0.457 | 0.24326 | -0.01 | -1.877
-15.5 | -0.498 | 0.21298 | -0.01 | -2.336
-15 | -0.534 | 0.18491 | -0.011 | -2.888
-14.5 | -0.565 | 0.16336 | -0.011 | -3.461
-14 | -0.591 | 0.15525 | -0.011 | -3.809
-13.5 | -0.612 | 0.13975 | -0.012 | -4.377
-13 | -0.628 | 0.13415 | -0.018 | -4.682
-12.5 | -0.636 | 0.12144 | -0.019 | -5.238
-12 | -0.638 | 0.11066 | -0.02 | -5.765
-11.5 | -0.633 | 0.10202 | -0.02 | -6.206
-11 | -0.622 | 0.09608 | -0.021 | -6.478
-10.5 | -0.604 | 0.08937 | -0.019 | -6.761
-10 | -0.581 | 0.08297 | -0.02 | -6.997
-9.5 | -0.55 | 0.07788 | -0.021 | -7.057
-9 | -0.516 | 0.07294 | -0.021 | -7.069
-8.5 | -0.479 | 0.06694 | -0.022 | -7.153
-8 | -0.44 | 0.06348 | -0.022 | -6.925
-7.5 | -0.398 | 0.05882 | -0.023 | -6.77
-7 | -0.355 | 0.05546 | -0.024 | -6.397
-6.5 | -0.31 | 0.05205 | -0.025 | -5.951
-6 | -0.263 | 0.049 | -0.025 | -5.372
-5.5 | -0.216 | 0.04596 | -0.026 | -4.688
-5 | -0.167 | 0.04368 | -0.027 | -3.817
-4.5 | -0.117 | 0.0417 | -0.027 | -2.81
-4 | -0.067 | 0.04001 | -0.028 | -1.673
-3.5 | -0.016 | 0.03827 | -0.029 | -0.423
-3 | 0.035 | 0.03713 | -0.03 | 0.942
-2.5 | 0.086 | 0.03605 | -0.03 | 2.397
-2 | 0.138 | 0.03472 | -0.034 | 3.988
-1.5 | 0.234 | 0.01638 | -0.066 | 14.282
-1 | 0.298 | 0.0163 | -0.067 | 18.27
-0.5 | 0.351 | 0.01548 | -0.066 | 22.676
0 | 0.402 | 0.01709 | -0.067 | 23.554
0.5 | 0.462 | 0.01731 | -0.068 | 26.713
1 | 0.522 | 0.01755 | -0.07 | 29.742
1.5 | 0.582 | 0.01784 | -0.071 | 32.614
2 | 0.641 | 0.01817 | -0.072 | 35.286
2.5 | 0.701 | 0.01854 | -0.074 | 37.788
3 | 0.76 | 0.01895 | -0.075 | 40.119
3.5 | 0.819 | 0.01942 | -0.076 | 42.167
4 | 0.873 | 0.0199 | -0.077 | 43.893
4.5 | 0.931 | 0.02046 | -0.079 | 45.49
5 | 0.987 | 0.02104 | -0.08 | 46.925
5.5 | 1.043 | 0.02166 | -0.082 | 48.165
6 | 1.121 | 0.02747 | -0.085 | 40.808
6.5 | 1.173 | 0.02855 | -0.086 | 41.07
7 | 1.222 | 0.0298 | -0.088 | 41.001
7.5 | 1.269 | 0.03114 | -0.089 | 40.742
8 | 1.105 | 0.05508 | -0.042 | 20.07
8.5 | 1.139 | 0.0592 | -0.04 | 19.237
9 | 1.17 | 0.06351 | -0.04 | 18.42
9.5 | 1.198 | 0.06825 | -0.04 | 17.551
10 | 1.222 | 0.073 | -0.04 | 16.734
10.5 | 1.241 | 0.07871 | -0.04 | 15.764
11 | 1.255 | 0.08422 | -0.039 | 14.903
11.5 | 1.26 | 0.09093 | -0.039 | 13.858
12 | 1.258 | 0.09861 | -0.039 | 12.756
12.5 | 1.249 | 0.10782 | -0.039 | 11.58

## 14. Re 100k Mach 0.25 (2)
BIGFOIL.COM POLAR EXPORT
NACA66-517 a=0.5
NACA66-517 a=0.5 |  |  |  | Cl Max: | 1.1468 | at alpha= | 14.5 | deg
XFOIL ncrit=9 |  |  |  | L/D Max: | 21.9056 | at alpha= | 11 | deg
Re: | 100000 |  |  | Cd Min: | 0.22497 | at alpha= | 19.5 | deg
Mach: | 0.25 |  |  | Cl=0 at alpha= | -0.21775 | deg
|  |  |  | @ Cl=0.1, Cd= | 0.055283
|  |  |  | @ Cl=0.4, Cd= | 0.060207
|  |  |  | @ Cl=0.6, Cd= | 0.063272
alpha (deg) | Cl | Cd | Cm | Cl/Cd
-11.5 | -0.2473 | 0.12057 | -0.1089 | -2.0511
-11 | -0.1925 | 0.11417 | -0.1045 | -1.6861
-10.5 | -0.2661 | 0.11467 | -0.0947 | -2.3206
-10 | -0.2656 | 0.11038 | -0.0897 | -2.4062
-9.5 | -0.3276 | 0.10744 | -0.0868 | -3.0491
-9 | -0.4353 | 0.10565 | -0.0774 | -4.1202
-8.5 | -0.6023 | 0.11555 | -0.0284 | -5.2125
-8 | -0.5898 | 0.10973 | -0.0234 | -5.375
-7.5 | -0.6537 | 0.10264 | -0.0216 | -6.3689
-7 | -0.7476 | 0.09524 | -0.0159 | -7.8496
-6.5 | -0.7705 | 0.08922 | -0.0132 | -8.636
-6 | -0.7403 | 0.08193 | -0.0129 | -9.0358
-5.5 | -0.725 | 0.07634 | -0.0123 | -9.497
-4.5 | -0.6394 | 0.05345 | -0.0166 | -11.9626
-4 | -0.5921 | 0.04946 | -0.0147 | -11.9713
-3.5 | -0.5478 | 0.04686 | -0.0131 | -11.6901
-3 | -0.4817 | 0.04606 | -0.0151 | -10.4581
-2.5 | -0.4397 | 0.0443 | -0.0129 | -9.9255
-2 | -0.3929 | 0.04359 | -0.012 | -9.0135
-1.5 | -0.3356 | 0.044 | -0.0128 | -7.6273
-1 | -0.3015 | 0.04338 | -0.0098 | -6.9502
-0.5 | -0.0547 | 0.05178 | -0.0359 | -1.0564
0 | 0.0422 | 0.05349 | -0.0474 | 0.78893
0.5 | 0.0678 | 0.05418 | -0.0445 | 1.2514
1 | 0.0914 | 0.05495 | -0.0413 | 1.6633
1.5 | 0.1144 | 0.05584 | -0.0381 | 2.0487
2 | 0.138 | 0.05688 | -0.0349 | 2.4262
2.5 | 0.1694 | 0.0584 | -0.033 | 2.9007
3 | 0.204 | 0.05997 | -0.0314 | 3.4017
3.5 | 0.2189 | 0.06055 | -0.0267 | 3.6152
4 | 0.2139 | 0.06004 | -0.0188 | 3.5626
4.5 | 0.2391 | 0.06042 | -0.0149 | 3.9573
5 | 0.3146 | 0.05894 | -0.0151 | 5.3376
6 | 0.3894 | 0.06005 | -0.0115 | 6.4846
6.5 | 0.4428 | 0.06084 | -0.0119 | 7.2781
7 | 0.5012 | 0.06147 | -0.0127 | 8.1536
8 | 0.5851 | 0.06331 | -0.0112 | 9.2418
8.5 | 0.6445 | 0.06316 | -0.0113 | 10.2042
9 | 0.7083 | 0.06231 | -0.0113 | 11.3674
10.5 | 0.9464 | 0.04482 | -0.0034 | 21.1156
11 | 0.9702 | 0.04429 | 0.0029 | 21.9056
11.5 | 0.9311 | 0.05175 | 0.0088 | 17.9923
12 | 0.9361 | 0.05611 | 0.0121 | 16.6833
12.5 | 0.9676 | 0.05823 | 0.0147 | 16.6169
13 | 1.0251 | 0.05915 | 0.0164 | 17.3305
13.5 | 1.0994 | 0.06128 | 0.0168 | 17.9406
14 | 1.1293 | 0.06614 | 0.0182 | 17.0744
14.5 | 1.1468 | 0.07213 | 0.0196 | 15.8991
15 | 1.1398 | 0.07981 | 0.0212 | 14.2814
15.5 | 1.1037 | 0.08926 | 0.022 | 12.365
16 | 1.043 | 0.10213 | 0.0199 | 10.2125
16.5 | 0.9715 | 0.11939 | 0.0128 | 8.1372
17 | 0.8992 | 0.14196 | 0.0001 | 6.3342
17.5 | 0.8805 | 0.1576 | -0.0078 | 5.5869
18 | 0.7938 | 0.20268 | -0.0345 | 3.9165
18.5 | 0.817 | 0.21162 | -0.0368 | 3.8607
19 | 0.8228 | 0.21749 | -0.0414 | 3.7832
19.5 | 0.8241 | 0.22497 | -0.0474 | 3.6632

## 15. Re 100k Mach 0.50 (1)
BIGFOIL.COM POLAR EXPORT
NACA66-517 a=0.5
NACA66-517 a=0.5 |  |  |  | Cl Max: | 1.284 | at alpha= | 20 | deg
JavaFoil+Calcfoil stall+Eppler ext transition |  |  |  | L/D Max: | 45.941 | at alpha= | 5 | deg
Re: | 100000 |  |  | Cd Min: | 0.01705 | at alpha= | -0.5 | deg
Mach: | 0.5 |  |  | Cl=0 at alpha= | -3.3421 | deg
|  |  |  | @ Cl=0.1, Cd= | 0.037269
|  |  |  | @ Cl=0.4, Cd= | 0.017313
|  |  |  | @ Cl=0.6, Cd= | 0.019315
alpha (deg) | Cl | Cd | Cm | Cl/Cd
-20 | -0.937 | 0.34635 | -0.017 | -2.706
-19.5 | -0.91 | 0.34173 | -0.018 | -2.663
-19 | -0.88 | 0.32799 | -0.018 | -2.684
-18.5 | -0.853 | 0.31325 | -0.018 | -2.721
-18 | -0.825 | 0.31004 | -0.019 | -2.661
-17.5 | -0.797 | 0.30348 | -0.019 | -2.628
-17 | -0.77 | 0.28718 | -0.02 | -2.681
-16.5 | -0.742 | 0.27347 | -0.02 | -2.713
-16 | -0.712 | 0.28025 | -0.019 | -2.542
-15.5 | -0.685 | 0.27032 | -0.02 | -2.532
-15 | -0.657 | 0.27123 | -0.02 | -2.422
-14.5 | -0.629 | 0.26734 | -0.021 | -2.353
-14 | -0.601 | 0.26353 | -0.021 | -2.281
-13.5 | -0.573 | 0.2597 | -0.022 | -2.208
-13 | -0.544 | 0.22919 | -0.021 | -2.374
-12.5 | -0.516 | 0.21529 | -0.021 | -2.397
-12 | -0.488 | 0.21549 | -0.022 | -2.265
-11.5 | -0.46 | 0.21223 | -0.022 | -2.168
-11 | -0.432 | 0.20938 | -0.023 | -2.063
-10.5 | -0.404 | 0.18958 | -0.023 | -2.131
-10 | -0.376 | 0.18627 | -0.024 | -2.018
-9.5 | -0.347 | 0.18124 | -0.023 | -1.917
-9 | -0.319 | 0.16047 | -0.022 | -1.988
-8.5 | -0.29 | 0.1194 | -0.016 | -2.431
-8 | -0.263 | 0.14037 | -0.023 | -1.872
-7.5 | -0.367 | 0.0778 | -0.024 | -4.711
-7 | -0.354 | 0.06669 | -0.025 | -5.314
-6.5 | -0.322 | 0.05956 | -0.026 | -5.411
-6 | -0.281 | 0.05428 | -0.027 | -5.17
-5.5 | -0.233 | 0.05004 | -0.028 | -4.664
-5 | -0.182 | 0.04637 | -0.029 | -3.936
-4.5 | -0.129 | 0.0439 | -0.03 | -2.941
-4 | -0.074 | 0.04183 | -0.031 | -1.771
-3.5 | -0.018 | 0.03983 | -0.032 | -0.451
-3 | 0.039 | 0.03843 | -0.032 | 1.013
-2.5 | 0.096 | 0.03733 | -0.033 | 2.581
-2 | 0.154 | 0.03645 | -0.035 | 4.225
-1.5 | 0.26 | 0.01772 | -0.073 | 14.686
-1 | 0.331 | 0.01765 | -0.074 | 18.765
-0.5 | 0.39 | 0.01705 | -0.073 | 22.841
0 | 0.449 | 0.0186 | -0.074 | 24.123
0.5 | 0.515 | 0.01891 | -0.075 | 27.26
1 | 0.582 | 0.01922 | -0.077 | 30.293
1.5 | 0.648 | 0.01957 | -0.078 | 33.13
2 | 0.715 | 0.02002 | -0.08 | 35.722
2.5 | 0.781 | 0.02052 | -0.081 | 38.088
3 | 0.848 | 0.02107 | -0.083 | 40.248
3.5 | 0.915 | 0.02166 | -0.084 | 42.228
4 | 0.973 | 0.0223 | -0.086 | 43.638
4.5 | 1.036 | 0.02308 | -0.087 | 44.86
5 | 1.097 | 0.02387 | -0.089 | 45.941
5.5 | 1.177 | 0.03132 | -0.093 | 37.576
6 | 1.233 | 0.03299 | -0.094 | 37.356
6.5 | 1.281 | 0.03483 | -0.095 | 36.79
7 | 1.117 | 0.05164 | -0.044 | 21.637
7.5 | 1.143 | 0.05624 | -0.042 | 20.331
8 | 1.156 | 0.06229 | -0.042 | 18.559
8.5 | 1.146 | 0.06897 | -0.041 | 16.616
9 | 1.087 | 0.07936 | -0.038 | 13.701
9.5 | 0.713 | 0.13339 | -0.036 | 5.347
10 | 0.74 | 0.15267 | -0.036 | 4.849
10.5 | 0.768 | 0.17208 | -0.043 | 4.465
11 | 0.795 | 0.18568 | -0.044 | 4.283
11.5 | 0.822 | 0.19728 | -0.044 | 4.166
12 | 0.85 | 0.21013 | -0.051 | 4.047
12.5 | 0.877 | 0.23111 | -0.051 | 3.795
13 | 0.904 | 0.23471 | -0.052 | 3.85
13.5 | 0.93 | 0.23015 | -0.052 | 4.042
14 | 0.959 | 0.24074 | -0.058 | 3.983
14.5 | 0.986 | 0.2564 | -0.059 | 3.844
15 | 1.012 | 0.26286 | -0.06 | 3.85
15.5 | 1.041 | 0.28575 | -0.064 | 3.642
16 | 1.067 | 0.29154 | -0.066 | 3.661
16.5 | 1.094 | 0.30269 | -0.067 | 3.613
17 | 1.123 | 0.32509 | -0.071 | 3.454
17.5 | 1.149 | 0.32948 | -0.071 | 3.487
18 | 1.175 | 0.3424 | -0.073 | 3.432
18.5 | 1.205 | 0.34863 | -0.077 | 3.456
19 | 1.231 | 0.36897 | -0.077 | 3.335
19.5 | 1.256 | 0.38082 | -0.078 | 3.299
20 | 1.284 | 0.38109 | -0.08 | 3.368

## 16. Re 100k Mach 0.50 (2)
BIGFOIL.COM POLAR EXPORT
NACA66-517 a=0.5
NACA66-517 a=0.5 |  |  |  | Cl Max: | 0.9846 | at alpha= | 13 | deg
XFOIL ncrit=9 |  |  |  | L/D Max: | 16.6793 | at alpha= | 10.5 | deg
Re: | 100000 |  |  | Cd Min: | 0.22359 | at alpha= | 18 | deg
Mach: | 0.5 |  |  | Cl=0 at alpha= | 0.79208 | deg
|  |  |  | @ Cl=0.1, Cd= | 0.061064
|  |  |  | @ Cl=0.4, Cd= | 0.064641
|  |  |  | @ Cl=0.6, Cd= | 0.069362
alpha (deg) | Cl | Cd | Cm | Cl/Cd
-10 | -0.256 | 0.12973 | -0.091 | -1.9733
-9.5 | -0.2379 | 0.12407 | -0.087 | -1.9175
-8.5 | -0.5449 | 0.13648 | -0.0277 | -3.9925
-8 | -0.5099 | 0.12954 | -0.0221 | -3.9362
-7.5 | -0.5212 | 0.12369 | -0.0198 | -4.2138
-7 | -0.5432 | 0.11765 | -0.0178 | -4.6171
-6 | -0.6197 | 0.10393 | -0.0211 | -5.9627
-5 | -0.6888 | 0.07726 | -0.0298 | -8.9154
-4 | -0.6555 | 0.06205 | -0.0239 | -10.5641
-3.5 | -0.6245 | 0.05714 | -0.0202 | -10.9293
-3 | -0.5624 | 0.05456 | -0.0203 | -10.3079
-2.5 | -0.5212 | 0.05121 | -0.0167 | -10.1777
-2 | -0.4686 | 0.04967 | -0.0146 | -9.4343
-1.5 | -0.4004 | 0.04913 | -0.0155 | -8.1498
-1 | -0.3571 | 0.0482 | -0.0122 | -7.4087
-0.5 | -0.3 | 0.049 | -0.0113 | -6.1224
0 | 0.0046 | 0.05834 | -0.0455 | 0.078848
0.5 | -0.1593 | 0.05302 | -0.0047 | -3.0045
1 | 0.1134 | 0.06148 | -0.0485 | 1.8445
2 | 0.1725 | 0.06355 | -0.0421 | 2.7144
2.5 | 0.199 | 0.0646 | -0.0384 | 3.0805
3 | 0.222 | 0.06436 | -0.0335 | 3.4493
3.5 | 0.2887 | 0.06339 | -0.0326 | 4.5543
4 | 0.3129 | 0.06365 | -0.0278 | 4.9159
4.5 | 0.3322 | 0.06394 | -0.0225 | 5.1955
5 | 0.3566 | 0.06415 | -0.0175 | 5.5588
5.5 | 0.3825 | 0.06423 | -0.0125 | 5.9552
6 | 0.3977 | 0.06457 | -0.0068 | 6.1592
6.5 | 0.4299 | 0.06557 | -0.0041 | 6.5564
7 | 0.4835 | 0.06657 | -0.0038 | 7.263
7.5 | 0.5252 | 0.06805 | -0.0027 | 7.7179
8 | 0.5731 | 0.06931 | -0.0019 | 8.2686
8.5 | 0.6399 | 0.06944 | -0.0017 | 9.2151
10 | 0.8481 | 0.06046 | 0.0084 | 14.0275
10.5 | 0.9252 | 0.05547 | 0.015 | 16.6793
11 | 0.8983 | 0.06236 | 0.0196 | 14.4051
11.5 | 0.8896 | 0.06887 | 0.0223 | 12.9171
12 | 0.9252 | 0.07148 | 0.0258 | 12.9435
12.5 | 0.9628 | 0.07488 | 0.0287 | 12.8579
13 | 0.9846 | 0.08068 | 0.0303 | 12.2038
13.5 | 0.9637 | 0.09099 | 0.0288 | 10.5913
14 | 0.9299 | 0.10357 | 0.0245 | 8.9785
14.5 | 0.8872 | 0.11888 | 0.0166 | 7.463
15 | 0.8417 | 0.13738 | 0.0053 | 6.1268
15.5 | 0.8156 | 0.1553 | -0.0054 | 5.2518
16 | 0.8089 | 0.16969 | -0.0134 | 4.7669
16.5 | 0.8159 | 0.18121 | -0.0193 | 4.5025
17 | 0.8322 | 0.19121 | -0.0235 | 4.3523
17.5 | 0.815 | 0.21541 | -0.0387 | 3.7835
18 | 0.8245 | 0.22359 | -0.0445 | 3.6876

## 17. Re 250k Mach 0.00 (1)
BIGFOIL.COM POLAR EXPORT
NACA66-517 a=0.5
NACA66-517 a=0.5 |  |  |  | Cl Max: | 1.37 | at alpha= | 9 | deg
JavaFoil+Calcfoil stall+Eppler ext transition |  |  |  | L/D Max: | 73.327 | at alpha= | 5.5 | deg
Re: | 250000 |  |  | Cd Min: | 0.00983 | at alpha= | -0.5 | deg
Mach: | 0 |  |  | Cl=0 at alpha= | -3.3621 | deg
|  |  |  | @ Cl=0.1, Cd= | 0.012498
|  |  |  | @ Cl=0.4, Cd= | 0.01118
|  |  |  | @ Cl=0.6, Cd= | 0.011695
alpha (deg) | Cl | Cd | Cm | Cl/Cd
-19.5 | -0.635 | 0.2239 | -0.012 | -2.835
-19 | -0.651 | 0.21181 | -0.013 | -3.075
-18.5 | -0.667 | 0.19757 | -0.014 | -3.375
-18 | -0.681 | 0.1832 | -0.014 | -3.718
-17.5 | -0.694 | 0.18123 | -0.015 | -3.831
-17 | -0.706 | 0.16847 | -0.015 | -4.191
-16.5 | -0.716 | 0.16033 | -0.016 | -4.467
-16 | -0.724 | 0.14398 | -0.016 | -5.032
-15.5 | -0.73 | 0.1379 | -0.017 | -5.295
-15 | -0.733 | 0.13283 | -0.017 | -5.522
-14.5 | -0.734 | 0.12346 | -0.018 | -5.945
-14 | -0.732 | 0.11483 | -0.019 | -6.371
-13.5 | -0.726 | 0.1071 | -0.019 | -6.778
-13 | -0.717 | 0.10001 | -0.02 | -7.167
-12.5 | -0.704 | 0.093 | -0.02 | -7.573
-12 | -0.688 | 0.09037 | -0.021 | -7.614
-11.5 | -0.667 | 0.08487 | -0.019 | -7.854
-11 | -0.643 | 0.07929 | -0.019 | -8.115
-10.5 | -0.617 | 0.07443 | -0.02 | -8.29
-10 | -0.586 | 0.07034 | -0.021 | -8.335
-9.5 | -0.551 | 0.06606 | -0.021 | -8.339
-9 | -0.514 | 0.06217 | -0.022 | -8.261
-8.5 | -0.474 | 0.05802 | -0.023 | -8.175
-8 | -0.434 | 0.05482 | -0.023 | -7.91
-7.5 | -0.391 | 0.05137 | -0.024 | -7.616
-7 | -0.348 | 0.04845 | -0.025 | -7.174
-6.5 | -0.303 | 0.04579 | -0.025 | -6.61
-6 | -0.257 | 0.04328 | -0.026 | -5.932
-5.5 | -0.21 | 0.0412 | -0.026 | -5.091
-5 | -0.162 | 0.03916 | -0.027 | -4.139
-4.5 | -0.114 | 0.03731 | -0.028 | -3.05
-4 | -0.065 | 0.03589 | -0.028 | -1.81
-3.5 | -0.016 | 0.0344 | -0.029 | -0.456
-3 | 0.042 | 0.01265 | -0.062 | 3.304
-2.5 | 0.103 | 0.01249 | -0.063 | 8.27
-2 | 0.165 | 0.01233 | -0.064 | 13.384
-1.5 | 0.228 | 0.01218 | -0.065 | 18.703
-1 | 0.29 | 0.01133 | -0.066 | 25.575
-0.5 | 0.349 | 0.00983 | -0.067 | 35.474
0 | 0.396 | 0.01117 | -0.068 | 35.421
0.5 | 0.454 | 0.01131 | -0.069 | 40.179
1 | 0.513 | 0.01149 | -0.07 | 44.604
1.5 | 0.571 | 0.01169 | -0.072 | 48.854
2 | 0.629 | 0.0117 | -0.073 | 53.789
2.5 | 0.687 | 0.01213 | -0.074 | 56.603
3 | 0.745 | 0.01239 | -0.075 | 60.077
3.5 | 0.802 | 0.0127 | -0.076 | 63.169
4 | 0.855 | 0.01303 | -0.077 | 65.613
4.5 | 0.912 | 0.01333 | -0.079 | 68.425
5 | 0.969 | 0.01361 | -0.08 | 71.186
5.5 | 1.024 | 0.01396 | -0.081 | 73.327
6 | 1.093 | 0.02148 | -0.084 | 50.876
6.5 | 1.144 | 0.02239 | -0.085 | 51.105
7 | 1.194 | 0.02335 | -0.086 | 51.137
7.5 | 1.242 | 0.02436 | -0.087 | 50.983
8 | 1.287 | 0.02529 | -0.088 | 50.89
8.5 | 1.33 | 0.02646 | -0.089 | 50.253
9 | 1.37 | 0.02758 | -0.09 | 49.685
9.5 | 1.184 | 0.06008 | -0.045 | 19.703
10 | 1.213 | 0.06408 | -0.045 | 18.935
10.5 | 1.24 | 0.06806 | -0.045 | 18.217
11 | 1.263 | 0.0729 | -0.045 | 17.32
11.5 | 1.28 | 0.07755 | -0.045 | 16.51
12 | 1.292 | 0.08281 | -0.044 | 15.608
12.5 | 1.301 | 0.08833 | -0.042 | 14.726
13 | 1.306 | 0.09453 | -0.043 | 13.819
13.5 | 1.307 | 0.09971 | -0.042 | 13.106
14 | 1.304 | 0.10723 | -0.042 | 12.162

## 18. Re 250k Mach 0.00 (2)
BIGFOIL.COM POLAR EXPORT
NACA66-517 a=0.5
NACA66-517 a=0.5 |  |  |  | Cl Max: | -0.0246 | at alpha= | -1.5 | deg
XFOIL ncrit=9 |  |  |  | L/D Max: | -1.0115 | at alpha= | -1.5 | deg
Re: | 250000 |  |  | Cd Min: | 0.11877 | at alpha= | -13.5 | deg
Mach: | 0 |  |  | Cl=0 at alpha= | -99 | deg
|  |  |  | @ Cl=0.1, Cd= | 0.02432
|  |  |  | @ Cl=0.4, Cd= | 0.02432
|  |  |  | @ Cl=0.6, Cd= | 0.02432
alpha (deg) | Cl | Cd | Cm | Cl/Cd
-13.5 | -0.2092 | 0.11877 | -0.0949 | -1.7614
-13 | -0.2142 | 0.11113 | -0.1001 | -1.9275
-12.5 | -0.2244 | 0.1008 | -0.1061 | -2.2262
-12 | -0.2011 | 0.09644 | -0.1065 | -2.0852
-11.5 | -0.1984 | 0.08969 | -0.1096 | -2.2121
-11 | -0.2889 | 0.07341 | -0.1239 | -3.9354
-10.5 | -0.355 | 0.06886 | -0.1202 | -5.1554
-10 | -0.3454 | 0.05945 | -0.1209 | -5.8099
-9.5 | -0.3401 | 0.05608 | -0.1175 | -6.0646
-9 | -0.3528 | 0.05278 | -0.1124 | -6.6844
-8.5 | -0.3651 | 0.04809 | -0.107 | -7.592
-8 | -0.3395 | 0.04488 | -0.1047 | -7.5646
-7.5 | -0.3308 | 0.04173 | -0.0993 | -7.9272
-7 | -0.3169 | 0.03441 | -0.0906 | -9.2095
-6.5 | -0.2831 | 0.03048 | -0.0882 | -9.2881
-6 | -0.234 | 0.02802 | -0.0873 | -8.3512
-5.5 | -0.1789 | 0.02626 | -0.0874 | -6.8126
-5 | -0.175 | 0.02728 | -0.0801 | -6.415
-4.5 | -0.1367 | 0.02677 | -0.0775 | -5.1065
-4 | -0.0843 | 0.0254 | -0.077 | -3.3189
-3.5 | -0.1277 | 0.02742 | -0.0614 | -4.6572
-3 | -0.0718 | 0.02646 | -0.0616 | -2.7135
-2.5 | -0.0935 | 0.02802 | -0.0496 | -3.3369
-2 | -0.0426 | 0.02737 | -0.0491 | -1.5564
-1.5 | -0.0246 | 0.02432 | -0.0419 | -1.0115

## 19. Re 250k Mach 0.10 (1)
BIGFOIL.COM POLAR EXPORT
NACA66-517 a=0.5
NACA66-517 a=0.5 |  |  |  | Cl Max: | 1.443 | at alpha= | 10 | deg
JavaFoil+Calcfoil stall+Eppler ext transition |  |  |  | L/D Max: | 73.021 | at alpha= | 5.5 | deg
Re: | 250000 |  |  | Cd Min: | 0.00986 | at alpha= | -0.5 | deg
Mach: | 0.1 |  |  | Cl=0 at alpha= | -3.3621 | deg
|  |  |  | @ Cl=0.1, Cd= | 0.012523
|  |  |  | @ Cl=0.4, Cd= | 0.011187
|  |  |  | @ Cl=0.6, Cd= | 0.011759
alpha (deg) | Cl | Cd | Cm | Cl/Cd
-19.5 | -0.585 | 0.23035 | -0.012 | -2.542
-19 | -0.605 | 0.22238 | -0.013 | -2.72
-18.5 | -0.624 | 0.20039 | -0.014 | -3.111
-18 | -0.641 | 0.19075 | -0.014 | -3.361
-17.5 | -0.658 | 0.18431 | -0.014 | -3.568
-17 | -0.673 | 0.17307 | -0.015 | -3.888
-16.5 | -0.686 | 0.16088 | -0.016 | -4.266
-16 | -0.698 | 0.14882 | -0.016 | -4.69
-15.5 | -0.707 | 0.14538 | -0.017 | -4.863
-15 | -0.713 | 0.13419 | -0.017 | -5.317
-14.5 | -0.717 | 0.12686 | -0.018 | -5.653
-14 | -0.717 | 0.11723 | -0.018 | -6.12
-13.5 | -0.714 | 0.10866 | -0.019 | -6.575
-13 | -0.708 | 0.1014 | -0.02 | -6.98
-12.5 | -0.697 | 0.09605 | -0.02 | -7.26
-12 | -0.683 | 0.09112 | -0.021 | -7.497
-11.5 | -0.663 | 0.08566 | -0.019 | -7.743
-11 | -0.641 | 0.08007 | -0.019 | -8.011
-10.5 | -0.616 | 0.07499 | -0.02 | -8.214
-10 | -0.586 | 0.07052 | -0.021 | -8.311
-9.5 | -0.551 | 0.06646 | -0.022 | -8.296
-9 | -0.514 | 0.06196 | -0.022 | -8.3
-8.5 | -0.475 | 0.05866 | -0.023 | -8.105
-8 | -0.435 | 0.05466 | -0.023 | -7.952
-7.5 | -0.393 | 0.05164 | -0.024 | -7.601
-7 | -0.349 | 0.04873 | -0.025 | -7.157
-6.5 | -0.304 | 0.04601 | -0.026 | -6.605
-6 | -0.258 | 0.04321 | -0.026 | -5.965
-5.5 | -0.211 | 0.04115 | -0.027 | -5.119
-5 | -0.163 | 0.03925 | -0.027 | -4.148
-4.5 | -0.114 | 0.03738 | -0.028 | -3.058
-4 | -0.065 | 0.03594 | -0.028 | -1.816
-3.5 | -0.016 | 0.03446 | -0.03 | -0.458
-3 | 0.042 | 0.01271 | -0.062 | 3.302
-2.5 | 0.104 | 0.01251 | -0.063 | 8.293
-2 | 0.166 | 0.01234 | -0.064 | 13.444
-1.5 | 0.229 | 0.01221 | -0.066 | 18.738
-1 | 0.291 | 0.01138 | -0.067 | 25.592
-0.5 | 0.35 | 0.00986 | -0.067 | 35.514
0 | 0.398 | 0.01118 | -0.068 | 35.581
0.5 | 0.456 | 0.01137 | -0.07 | 40.149
1 | 0.515 | 0.01152 | -0.071 | 44.733
1.5 | 0.574 | 0.01175 | -0.072 | 48.814
2 | 0.632 | 0.01177 | -0.073 | 53.727
2.5 | 0.69 | 0.01217 | -0.074 | 56.74
3 | 0.748 | 0.01249 | -0.075 | 59.898
3.5 | 0.806 | 0.01277 | -0.077 | 63.124
4 | 0.859 | 0.01311 | -0.078 | 65.495
4.5 | 0.916 | 0.01338 | -0.079 | 68.477
5 | 0.973 | 0.01366 | -0.08 | 71.278
5.5 | 1.028 | 0.01408 | -0.081 | 73.021
6 | 1.098 | 0.02167 | -0.084 | 50.659
6.5 | 1.149 | 0.02258 | -0.085 | 50.895
7 | 1.199 | 0.0235 | -0.086 | 51.016
7.5 | 1.247 | 0.02452 | -0.087 | 50.834
8 | 1.292 | 0.02559 | -0.088 | 50.483
8.5 | 1.334 | 0.02669 | -0.089 | 49.988
9 | 1.374 | 0.02793 | -0.09 | 49.187
9.5 | 1.41 | 0.02914 | -0.091 | 48.407
10 | 1.443 | 0.03049 | -0.092 | 47.342
10.5 | 1.242 | 0.06866 | -0.046 | 18.088
11 | 1.263 | 0.07339 | -0.044 | 17.205
11.5 | 1.279 | 0.07804 | -0.045 | 16.389
12 | 1.289 | 0.08306 | -0.043 | 15.523
12.5 | 1.296 | 0.08898 | -0.042 | 14.565
13 | 1.299 | 0.09559 | -0.043 | 13.59
13.5 | 1.297 | 0.10113 | -0.042 | 12.823
14 | 1.291 | 0.10675 | -0.043 | 12.097
14.5 | 1.281 | 0.11678 | -0.042 | 10.971
15 | 1.268 | 0.1233 | -0.042 | 10.282

## 20. Re 250k Mach 0.10 (2)
BIGFOIL.COM POLAR EXPORT
NACA66-517 a=0.5
NACA66-517 a=0.5 |  |  |  | Cl Max: | -0.0329 | at alpha= | -1.5 | deg
XFOIL ncrit=9 |  |  |  | L/D Max: | -1.3336 | at alpha= | -1.5 | deg
Re: | 250000 |  |  | Cd Min: | 0.12399 | at alpha= | -14 | deg
Mach: | 0.1 |  |  | Cl=0 at alpha= | -99 | deg
|  |  |  | @ Cl=0.1, Cd= | 0.02467
|  |  |  | @ Cl=0.4, Cd= | 0.02467
|  |  |  | @ Cl=0.6, Cd= | 0.02467
alpha (deg) | Cl | Cd | Cm | Cl/Cd
-14 | -0.2323 | 0.12399 | -0.095 | -1.8735
-13.5 | -0.2055 | 0.11946 | -0.0951 | -1.7202
-13 | -0.2139 | 0.1115 | -0.1014 | -1.9184
-12.5 | -0.2173 | 0.10193 | -0.1061 | -2.1319
-12 | -0.1949 | 0.0974 | -0.1067 | -2.001
-11.5 | -0.1928 | 0.09058 | -0.1099 | -2.1285
-11 | -0.2886 | 0.07439 | -0.1248 | -3.8796
-10.5 | -0.348 | 0.06983 | -0.1215 | -4.9835
-10 | -0.3074 | 0.06055 | -0.1247 | -5.0768
-9.5 | -0.3245 | 0.05684 | -0.1198 | -5.709
-9 | -0.3646 | 0.05611 | -0.1109 | -6.498
-8.5 | -0.3589 | 0.04867 | -0.1087 | -7.3742
-8 | -0.3351 | 0.04542 | -0.1062 | -7.3778
-7.5 | -0.3285 | 0.04219 | -0.1006 | -7.7862
-7 | -0.323 | 0.03511 | -0.0907 | -9.1997
-6.5 | -0.2854 | 0.03096 | -0.0889 | -9.2183
-6 | -0.2359 | 0.02833 | -0.0879 | -8.3269
-5.5 | -0.18 | 0.02647 | -0.088 | -6.8002
-5 | -0.1828 | 0.02771 | -0.0796 | -6.5969
-4.5 | -0.1379 | 0.02694 | -0.078 | -5.1188
-4 | -0.1613 | 0.02837 | -0.0654 | -5.6856
-3.5 | -0.1275 | 0.02757 | -0.0619 | -4.6246
-3 | -0.0704 | 0.02654 | -0.0623 | -2.6526
-2.5 | -0.0951 | 0.02814 | -0.0498 | -3.3795
-2 | -0.0417 | 0.02747 | -0.0495 | -1.518
-1.5 | -0.0329 | 0.02467 | -0.0414 | -1.3336

## 21. Re 250k Mach 0.25 (1)
BIGFOIL.COM POLAR EXPORT
NACA66-517 a=0.5
NACA66-517 a=0.5 |  |  |  | Cl Max: | 1.357 | at alpha= | 8.5 | deg
JavaFoil+Calcfoil stall+Eppler ext transition |  |  |  | L/D Max: | 72.796 | at alpha= | 5.5 | deg
Re: | 250000 |  |  | Cd Min: | 0.01006 | at alpha= | -0.5 | deg
Mach: | 0.25 |  |  | Cl=0 at alpha= | -3.3431 | deg
|  |  |  | @ Cl=0.1, Cd= | 0.014502
|  |  |  | @ Cl=0.4, Cd= | 0.011223
|  |  |  | @ Cl=0.6, Cd= | 0.012072
alpha (deg) | Cl | Cd | Cm | Cl/Cd
-17 | -0.363 | 0.21133 | -0.015 | -1.718
-16.5 | -0.413 | 0.20394 | -0.015 | -2.023
-16 | -0.458 | 0.19131 | -0.016 | -2.394
-15.5 | -0.499 | 0.17496 | -0.016 | -2.853
-15 | -0.536 | 0.15674 | -0.017 | -3.419
-14.5 | -0.568 | 0.14296 | -0.018 | -3.97
-14 | -0.594 | 0.13484 | -0.018 | -4.403
-13.5 | -0.614 | 0.1233 | -0.019 | -4.981
-13 | -0.629 | 0.1147 | -0.019 | -5.481
-12.5 | -0.637 | 0.10481 | -0.02 | -6.074
-12 | -0.638 | 0.09677 | -0.021 | -6.597
-11.5 | -0.634 | 0.09161 | -0.021 | -6.917
-11 | -0.623 | 0.08489 | -0.022 | -7.336
-10.5 | -0.604 | 0.07833 | -0.02 | -7.716
-10 | -0.581 | 0.0728 | -0.021 | -7.978
-9.5 | -0.55 | 0.06838 | -0.022 | -8.041
-9 | -0.516 | 0.06444 | -0.022 | -8.006
-8.5 | -0.479 | 0.05935 | -0.023 | -8.073
-8 | -0.44 | 0.0561 | -0.024 | -7.841
-7.5 | -0.399 | 0.05257 | -0.025 | -7.581
-7 | -0.355 | 0.04919 | -0.025 | -7.218
-6.5 | -0.31 | 0.04667 | -0.026 | -6.641
-6 | -0.263 | 0.04382 | -0.027 | -6.01
-5.5 | -0.216 | 0.04142 | -0.027 | -5.206
-5 | -0.167 | 0.03948 | -0.028 | -4.225
-4.5 | -0.117 | 0.03764 | -0.028 | -3.114
-4 | -0.067 | 0.03609 | -0.029 | -1.856
-3.5 | -0.016 | 0.03459 | -0.03 | -0.468
-3 | 0.035 | 0.03348 | -0.031 | 1.045
-2.5 | 0.106 | 0.01275 | -0.065 | 8.35
-2 | 0.17 | 0.01254 | -0.066 | 13.562
-1.5 | 0.235 | 0.01238 | -0.067 | 18.972
-1 | 0.299 | 0.01227 | -0.068 | 24.359
-0.5 | 0.359 | 0.01006 | -0.069 | 35.707
0 | 0.408 | 0.01145 | -0.07 | 35.629
0.5 | 0.469 | 0.01161 | -0.071 | 40.346
1 | 0.529 | 0.01181 | -0.072 | 44.74
1.5 | 0.589 | 0.01202 | -0.074 | 48.976
2 | 0.648 | 0.0123 | -0.075 | 52.705
2.5 | 0.708 | 0.01236 | -0.076 | 57.318
3 | 0.768 | 0.0128 | -0.077 | 59.991
3.5 | 0.827 | 0.01319 | -0.078 | 62.676
4 | 0.882 | 0.01346 | -0.08 | 65.544
4.5 | 0.94 | 0.01379 | -0.081 | 68.174
5 | 0.998 | 0.0141 | -0.082 | 70.768
5.5 | 1.055 | 0.01449 | -0.084 | 72.796
6 | 1.125 | 0.02261 | -0.086 | 49.739
6.5 | 1.176 | 0.02357 | -0.087 | 49.921
7 | 1.226 | 0.02465 | -0.088 | 49.73
7.5 | 1.273 | 0.02579 | -0.09 | 49.364
8 | 1.317 | 0.02699 | -0.091 | 48.781
8.5 | 1.357 | 0.02816 | -0.092 | 48.179
9 | 1.172 | 0.05775 | -0.044 | 20.301
9.5 | 1.2 | 0.06176 | -0.045 | 19.437
10 | 1.224 | 0.0659 | -0.046 | 18.576
10.5 | 1.242 | 0.07115 | -0.043 | 17.46
11 | 1.257 | 0.07643 | -0.043 | 16.441
11.5 | 1.261 | 0.08203 | -0.043 | 15.377
12 | 1.259 | 0.08787 | -0.043 | 14.329
12.5 | 1.249 | 0.09327 | -0.042 | 13.397
13 | 1.233 | 0.10226 | -0.041 | 12.055
13.5 | 1.209 | 0.1077 | -0.04 | 11.223

## 22. Re 250k Mach 0.25 (2)
BIGFOIL.COM POLAR EXPORT
NACA66-517 a=0.5
NACA66-517 a=0.5 |  |  |  | Cl Max: | 1.1529 | at alpha= | 16 | deg
XFOIL ncrit=9 |  |  |  | L/D Max: | 46.0203 | at alpha= | 9 | deg
Re: | 250000 |  |  | Cd Min: | 0.21347 | at alpha= | 19.5 | deg
Mach: | 0.25 |  |  | Cl=0 at alpha= | -0.17275 | deg
|  |  |  | @ Cl=0.1, Cd= | 0.030252
|  |  |  | @ Cl=0.4, Cd= | 0.032518
|  |  |  | @ Cl=0.6, Cd= | 0.032996
alpha (deg) | Cl | Cd | Cm | Cl/Cd
-20 | -0.3531 | 0.20731 | -0.0537 | -1.7032
-19.5 | -0.3389 | 0.20144 | -0.0568 | -1.6824
-19 | -0.3344 | 0.19611 | -0.0617 | -1.7052
-18.5 | -0.3159 | 0.18873 | -0.0636 | -1.6738
-18 | -0.2956 | 0.18284 | -0.0663 | -1.6167
-17.5 | -0.2815 | 0.17685 | -0.0695 | -1.5917
-17 | -0.2895 | 0.17118 | -0.0763 | -1.6912
-16.5 | -0.2553 | 0.16309 | -0.077 | -1.5654
-16 | -0.2396 | 0.15716 | -0.0795 | -1.5246
-15.5 | -0.2531 | 0.15011 | -0.0873 | -1.6861
-15 | -0.2171 | 0.14299 | -0.0873 | -1.5183
-14.5 | -0.2061 | 0.13667 | -0.0907 | -1.508
-14 | -0.2138 | 0.12796 | -0.0963 | -1.6708
-13.5 | -0.1858 | 0.12282 | -0.0974 | -1.5128
-13 | -0.2011 | 0.11465 | -0.1056 | -1.754
-12.5 | -0.1848 | 0.107 | -0.1069 | -1.7271
-12 | -0.1665 | 0.10178 | -0.1081 | -1.6359
-11.5 | -0.1836 | 0.093 | -0.1153 | -1.9742
-11 | -0.1995 | 0.08195 | -0.1223 | -2.4344
-10.5 | -0.1758 | 0.07818 | -0.1219 | -2.2487
-10 | -0.2015 | 0.06823 | -0.129 | -2.9532
-9.5 | -0.2776 | 0.06115 | -0.1278 | -4.5397
-9 | -0.343 | 0.06132 | -0.1174 | -5.5936
-8.5 | -0.3127 | 0.0517 | -0.119 | -6.0484
-8 | -0.307 | 0.04836 | -0.1144 | -6.3482
-7.5 | -0.3128 | 0.0449 | -0.1078 | -6.9666
-6.5 | -0.2906 | 0.03337 | -0.0933 | -8.7084
-6 | -0.2427 | 0.03003 | -0.0916 | -8.0819
-5.5 | -0.2517 | 0.03079 | -0.0819 | -8.1747
-5 | -0.2019 | 0.02919 | -0.0806 | -6.9168
-4.5 | -0.2283 | 0.03041 | -0.0672 | -7.5074
-4 | -0.186 | 0.02969 | -0.0647 | -6.2647
-3.5 | -0.1219 | 0.02836 | -0.0658 | -4.2983
-3 | -0.1492 | 0.02949 | -0.0525 | -5.0593
-2.5 | -0.0961 | 0.02866 | -0.0518 | -3.3531
-2 | -0.0892 | 0.02953 | -0.0445 | -3.0207
-1.5 | -0.0439 | 0.02912 | -0.0427 | -1.5076
-1 | -0.0257 | 0.02642 | -0.0348 | -0.97275
0.5 | 0.0209 | 0.03012 | -0.0102 | 0.69389
1 | 0.0696 | 0.03028 | -0.0068 | 2.2985
1.5 | 0.1344 | 0.03022 | -0.0079 | 4.4474
2 | 0.1576 | 0.03111 | -0.0046 | 5.0659
2.5 | 0.2306 | 0.03088 | -0.0075 | 7.4676
3.5 | 0.2995 | 0.03285 | -0.0048 | 9.1172
4 | 0.3761 | 0.03266 | -0.0088 | 11.5156
4.5 | 0.4601 | 0.03216 | -0.0136 | 14.3066
5.5 | 0.5973 | 0.03302 | -0.0214 | 18.089
6.5 | 0.7671 | 0.03153 | -0.032 | 24.3292
7 | 0.8766 | 0.02806 | -0.0382 | 31.2402
7.5 | 0.9191 | 0.02499 | -0.0339 | 36.7787
8 | 0.9562 | 0.02366 | -0.03 | 40.4142
8.5 | 1.0099 | 0.02253 | -0.0286 | 44.8247
9 | 1.0419 | 0.02264 | -0.0243 | 46.0203
9.5 | 1.016 | 0.02677 | -0.0154 | 37.9529
10 | 0.9817 | 0.03233 | -0.0073 | 30.365
10.5 | 0.9509 | 0.03842 | -0.0008 | 24.7501
11 | 0.9561 | 0.04246 | 0.0026 | 22.5177
11.5 | 0.965 | 0.04642 | 0.0053 | 20.7885
12 | 0.9815 | 0.04992 | 0.0074 | 19.6615
12.5 | 0.9958 | 0.0536 | 0.0095 | 18.5784
13 | 1.02 | 0.05648 | 0.0113 | 18.0595
13.5 | 1.0495 | 0.05901 | 0.0129 | 17.7851
14 | 1.097 | 0.06033 | 0.0145 | 18.1833
14.5 | 1.1206 | 0.064 | 0.0158 | 17.5094
15 | 1.1417 | 0.06835 | 0.0171 | 16.7037
15.5 | 1.1525 | 0.07393 | 0.0181 | 15.5891
16 | 1.1529 | 0.08057 | 0.0185 | 14.3093
16.5 | 1.152 | 0.08766 | 0.0182 | 13.1417
17 | 1.125 | 0.09815 | 0.0166 | 11.462
17.5 | 1.096 | 0.10921 | 0.0133 | 10.0357
18 | 1.0607 | 0.12185 | 0.0078 | 8.705
18.5 | 1.01 | 0.13902 | -0.0021 | 7.2651
19 | 0.8335 | 0.20617 | -0.0385 | 4.0428
19.5 | 0.846 | 0.21347 | -0.0427 | 3.9631

## 23. Re 250k Mach 0.50 (1)
BIGFOIL.COM POLAR EXPORT
NACA66-517 a=0.5
NACA66-517 a=0.5 |  |  |  | Cl Max: | 1.327 | at alpha= | 7 | deg
JavaFoil+Calcfoil stall+Eppler ext transition |  |  |  | L/D Max: | 69.072 | at alpha= | 5 | deg
Re: | 250000 |  |  | Cd Min: | 0.01103 | at alpha= | -0.5 | deg
Mach: | 0.5 |  |  | Cl=0 at alpha= | -3.3421 | deg
|  |  |  | @ Cl=0.1, Cd= | 0.032477
|  |  |  | @ Cl=0.4, Cd= | 0.011089
|  |  |  | @ Cl=0.6, Cd= | 0.013186
alpha (deg) | Cl | Cd | Cm | Cl/Cd
-20 | -0.937 | 0.26829 | -0.018 | -3.493
-19.5 | -0.91 | 0.26326 | -0.018 | -3.457
-19 | -0.881 | 0.25262 | -0.018 | -3.486
-18.5 | -0.853 | 0.24281 | -0.019 | -3.511
-18 | -0.825 | 0.237 | -0.019 | -3.481
-17.5 | -0.797 | 0.23253 | -0.02 | -3.43
-17 | -0.77 | 0.22138 | -0.02 | -3.478
-16.5 | -0.742 | 0.21099 | -0.021 | -3.518
-16 | -0.712 | 0.2146 | -0.02 | -3.32
-15.5 | -0.685 | 0.20202 | -0.02 | -3.389
-15 | -0.657 | 0.20102 | -0.021 | -3.268
-14.5 | -0.629 | 0.19756 | -0.021 | -3.184
-14 | -0.601 | 0.19372 | -0.022 | -3.104
-13.5 | -0.573 | 0.18992 | -0.023 | -3.019
-13 | -0.544 | 0.17343 | -0.022 | -3.138
-12.5 | -0.516 | 0.16123 | -0.022 | -3.201
-12 | -0.488 | 0.16432 | -0.022 | -2.971
-11.5 | -0.46 | 0.16103 | -0.023 | -2.857
-11 | -0.432 | 0.15809 | -0.023 | -2.733
-10.5 | -0.404 | 0.14588 | -0.024 | -2.77
-10 | -0.376 | 0.13671 | -0.024 | -2.75
-9.5 | -0.348 | 0.13674 | -0.024 | -2.543
-9 | -0.319 | 0.12231 | -0.023 | -2.609
-8.5 | -0.292 | 0.08209 | -0.026 | -3.551
-8 | -0.263 | 0.10579 | -0.024 | -2.484
-7.5 | -0.367 | 0.06506 | -0.024 | -5.634
-7 | -0.354 | 0.05695 | -0.026 | -6.224
-6.5 | -0.322 | 0.05184 | -0.027 | -6.22
-6 | -0.281 | 0.04778 | -0.028 | -5.878
-5.5 | -0.234 | 0.04435 | -0.029 | -5.266
-5 | -0.183 | 0.04111 | -0.03 | -4.442
-4.5 | -0.129 | 0.03917 | -0.031 | -3.298
-4 | -0.074 | 0.03741 | -0.032 | -1.982
-3.5 | -0.018 | 0.03568 | -0.033 | -0.504
-3 | 0.039 | 0.03439 | -0.033 | 1.132
-2.5 | 0.096 | 0.03333 | -0.035 | 2.893
-2 | 0.189 | 0.0135 | -0.073 | 13.99
-1.5 | 0.261 | 0.01331 | -0.074 | 19.618
-1 | 0.332 | 0.01315 | -0.075 | 25.265
-0.5 | 0.398 | 0.01103 | -0.075 | 36.068
0 | 0.453 | 0.01266 | -0.077 | 35.781
0.5 | 0.52 | 0.01289 | -0.078 | 40.353
1 | 0.587 | 0.01313 | -0.08 | 44.743
1.5 | 0.654 | 0.01342 | -0.081 | 48.725
2 | 0.72 | 0.01372 | -0.082 | 52.516
2.5 | 0.787 | 0.01408 | -0.084 | 55.887
3 | 0.854 | 0.01445 | -0.085 | 59.09
3.5 | 0.922 | 0.01481 | -0.087 | 62.262
4 | 0.982 | 0.01521 | -0.089 | 64.532
4.5 | 1.045 | 0.01533 | -0.09 | 68.138
5 | 1.107 | 0.01603 | -0.092 | 69.072
5.5 | 1.181 | 0.0259 | -0.094 | 45.586
6 | 1.236 | 0.02747 | -0.096 | 45.001
6.5 | 1.285 | 0.02893 | -0.097 | 44.42
7 | 1.327 | 0.03063 | -0.098 | 43.319
7.5 | 1.145 | 0.05106 | -0.046 | 22.423
8 | 1.157 | 0.05564 | -0.044 | 20.786
8.5 | 1.147 | 0.06161 | -0.044 | 18.616
9 | 1.088 | 0.06851 | -0.041 | 15.879
9.5 | 0.713 | 0.10742 | -0.038 | 6.642
10 | 0.74 | 0.11793 | -0.037 | 6.278
10.5 | 0.768 | 0.13253 | -0.044 | 5.797
11 | 0.795 | 0.13607 | -0.044 | 5.844
11.5 | 0.822 | 0.14412 | -0.044 | 5.703
12 | 0.85 | 0.15554 | -0.051 | 5.468

## 24. Re 250k Mach 0.50 (2)
BIGFOIL.COM POLAR EXPORT
NACA66-517 a=0.5
NACA66-517 a=0.5 |  |  |  | Cl Max: | 1.0107 | at alpha= | 13.5 | deg
XFOIL ncrit=9 |  |  |  | L/D Max: | 31.2556 | at alpha= | 8.5 | deg
Re: | 250000 |  |  | Cd Min: | 0.2227 | at alpha= | 18.5 | deg
Mach: | 0.5 |  |  | Cl=0 at alpha= | 0.56452 | deg
|  |  |  | @ Cl=0.1, Cd= | 0.034789
|  |  |  | @ Cl=0.4, Cd= | 0.037285
|  |  |  | @ Cl=0.6, Cd= | 0.038329
alpha (deg) | Cl | Cd | Cm | Cl/Cd
-10 | -0.0603 | 0.08574 | -0.139 | -0.70329
-9.5 | -0.0457 | 0.08031 | -0.1405 | -0.56904
-9 | -0.1202 | 0.06908 | -0.1523 | -1.74
-8.5 | -0.0902 | 0.06368 | -0.1507 | -1.4165
-8 | -0.1103 | 0.05905 | -0.1509 | -1.8679
-7 | -0.2281 | 0.04773 | -0.1315 | -4.779
-6.5 | -0.2739 | 0.0474 | -0.1172 | -5.7785
-6 | -0.2794 | 0.04235 | -0.1072 | -6.5974
-5.5 | -0.3506 | 0.04387 | -0.0864 | -7.9918
-5 | -0.3826 | 0.04301 | -0.0719 | -8.8956
-4.5 | -0.3542 | 0.03968 | -0.0659 | -8.9264
-4 | -0.2938 | 0.03658 | -0.0642 | -8.0317
-3.5 | -0.2955 | 0.03667 | -0.054 | -8.0584
-3 | -0.2319 | 0.03513 | -0.0528 | -6.6012
-2.5 | -0.2044 | 0.03497 | -0.0469 | -5.845
-2 | -0.1629 | 0.0341 | -0.0431 | -4.7771
-1.5 | -0.0975 | 0.03315 | -0.0424 | -2.9412
-1 | -0.088 | 0.03375 | -0.0348 | -2.6074
-0.5 | -0.0299 | 0.03275 | -0.0337 | -0.91298
0 | -0.0491 | 0.03182 | -0.0192 | -1.5431
0.5 | -0.0044 | 0.03265 | -0.0111 | -0.13476
1.5 | 0.0638 | 0.03398 | 0.0017 | 1.8776
2.5 | 0.1363 | 0.0356 | 0.0075 | 3.8287
3 | 0.2065 | 0.03562 | 0.0057 | 5.7973
4 | 0.3329 | 0.03615 | 0.0035 | 9.2089
4.5 | 0.3838 | 0.03709 | 0.0031 | 10.3478
5.5 | 0.5239 | 0.03878 | -0.0037 | 13.5095
6 | 0.6183 | 0.03822 | -0.0089 | 16.1774
7 | 0.7958 | 0.03676 | -0.0169 | 21.6485
7.5 | 0.8312 | 0.03575 | -0.0118 | 23.2503
8.5 | 0.9808 | 0.03138 | -0.0085 | 31.2556
9 | 0.9994 | 0.03328 | -0.0026 | 30.03
9.5 | 0.9682 | 0.03915 | 0.0048 | 24.7305
10 | 0.9298 | 0.04646 | 0.0107 | 20.0129
10.5 | 0.9244 | 0.05219 | 0.0141 | 17.7122
11 | 0.9286 | 0.05759 | 0.0167 | 16.1243
11.5 | 0.938 | 0.06272 | 0.0188 | 14.9554
12 | 0.9576 | 0.06697 | 0.0211 | 14.2989
12.5 | 0.984 | 0.07078 | 0.0234 | 13.9022
13 | 1.0058 | 0.07531 | 0.0255 | 13.3555
13.5 | 1.0107 | 0.0824 | 0.0261 | 12.2658
14 | 1.0002 | 0.09158 | 0.0248 | 10.9216
14.5 | 0.9786 | 0.10277 | 0.0213 | 9.5222
15 | 0.9486 | 0.116 | 0.0152 | 8.1776
15.5 | 0.9153 | 0.13109 | 0.0064 | 6.9822
16 | 0.8775 | 0.14908 | -0.005 | 5.8861
16.5 | 0.85 | 0.16782 | -0.0164 | 5.065
17 | 0.8426 | 0.18285 | -0.0249 | 4.6081
17.5 | 0.8452 | 0.19566 | -0.0319 | 4.3197
18 | 0.8604 | 0.20491 | -0.0364 | 4.1989
18.5 | 0.8613 | 0.2227 | -0.0456 | 3.8675

## 25. Re 500k Mach 0.00 (1)
BIGFOIL.COM POLAR EXPORT
NACA66-517 a=0.5
NACA66-517 a=0.5 |  |  |  | Cl Max: | 1.549 | at alpha= | 13 | deg
JavaFoil+Calcfoil stall+Eppler ext transition |  |  |  | L/D Max: | 102.248 | at alpha= | 5.5 | deg
Re: | 500000 |  |  | Cd Min: | 0.00742 | at alpha= | -0.5 | deg
Mach: | 0 |  |  | Cl=0 at alpha= | -3.3443 | deg
|  |  |  | @ Cl=0.1, Cd= | 0.0097268
|  |  |  | @ Cl=0.4, Cd= | 0.0080531
|  |  |  | @ Cl=0.6, Cd= | 0.0084976
alpha (deg) | Cl | Cd | Cm | Cl/Cd
-20 | -0.619 | 0.21795 | -0.013 | -2.839
-19.5 | -0.636 | 0.20413 | -0.013 | -3.114
-19 | -0.652 | 0.18918 | -0.014 | -3.446
-18.5 | -0.667 | 0.17787 | -0.014 | -3.752
-18 | -0.682 | 0.16844 | -0.015 | -4.047
-17.5 | -0.695 | 0.16199 | -0.015 | -4.29
-17 | -0.707 | 0.15296 | -0.016 | -4.62
-16.5 | -0.717 | 0.14382 | -0.016 | -4.984
-16 | -0.725 | 0.13488 | -0.017 | -5.375
-15.5 | -0.731 | 0.12784 | -0.017 | -5.715
-15 | -0.734 | 0.12051 | -0.018 | -6.09
-14.5 | -0.734 | 0.11338 | -0.018 | -6.477
-14 | -0.732 | 0.10751 | -0.019 | -6.809
-13.5 | -0.726 | 0.1005 | -0.02 | -7.228
-13 | -0.717 | 0.09437 | -0.02 | -7.599
-12.5 | -0.705 | 0.08962 | -0.021 | -7.864
-12 | -0.689 | 0.08423 | -0.021 | -8.177
-11.5 | -0.667 | 0.07832 | -0.02 | -8.517
-11 | -0.644 | 0.07384 | -0.021 | -8.723
-10.5 | -0.618 | 0.06945 | -0.021 | -8.893
-10 | -0.587 | 0.0655 | -0.022 | -8.96
-9.5 | -0.551 | 0.06175 | -0.023 | -8.928
-9 | -0.514 | 0.05777 | -0.024 | -8.899
-8.5 | -0.475 | 0.05448 | -0.024 | -8.716
-8 | -0.434 | 0.0513 | -0.025 | -8.462
-7.5 | -0.392 | 0.04828 | -0.025 | -8.112
-7 | -0.348 | 0.04554 | -0.026 | -7.64
-6.5 | -0.303 | 0.04307 | -0.027 | -7.034
-6 | -0.257 | 0.04071 | -0.028 | -6.313
-5.5 | -0.21 | 0.03883 | -0.028 | -5.407
-5 | -0.162 | 0.03694 | -0.028 | -4.392
-4.5 | -0.114 | 0.0349 | -0.031 | -3.269
-4 | -0.08 | 0.01098 | -0.061 | -7.299
-3.5 | -0.019 | 0.01076 | -0.062 | -1.801
-3 | 0.042 | 0.01055 | -0.063 | 3.972
-2.5 | 0.104 | 0.00967 | -0.064 | 10.713
-2 | 0.166 | 0.01048 | -0.066 | 15.834
-1.5 | 0.229 | 0.01023 | -0.067 | 22.357
-1 | 0.291 | 0.01008 | -0.068 | 28.833
-0.5 | 0.353 | 0.00742 | -0.069 | 47.564
0 | 0.402 | 0.00808 | -0.07 | 49.811
0.5 | 0.462 | 0.00817 | -0.071 | 56.574
1 | 0.521 | 0.00832 | -0.072 | 62.635
1.5 | 0.58 | 0.00844 | -0.073 | 68.789
2 | 0.639 | 0.00861 | -0.074 | 74.271
2.5 | 0.698 | 0.00879 | -0.076 | 79.445
3 | 0.757 | 0.00899 | -0.077 | 84.173
3.5 | 0.815 | 0.00921 | -0.078 | 88.484
4 | 0.869 | 0.0094 | -0.079 | 92.449
4.5 | 0.927 | 0.00963 | -0.08 | 96.28
5 | 0.984 | 0.00988 | -0.081 | 99.66
5.5 | 1.04 | 0.01017 | -0.083 | 102.248
6 | 1.096 | 0.01882 | -0.084 | 58.236
6.5 | 1.147 | 0.01969 | -0.085 | 58.289
7 | 1.197 | 0.02049 | -0.086 | 58.429
7.5 | 1.245 | 0.02138 | -0.087 | 58.243
8 | 1.291 | 0.02228 | -0.088 | 57.93
8.5 | 1.333 | 0.02325 | -0.089 | 57.348
9 | 1.374 | 0.02426 | -0.09 | 56.627
9.5 | 1.411 | 0.02538 | -0.091 | 55.599
10 | 1.445 | 0.0266 | -0.092 | 54.315
10.5 | 1.475 | 0.02776 | -0.093 | 53.144
11 | 1.502 | 0.02908 | -0.094 | 51.661
11.5 | 1.522 | 0.03061 | -0.095 | 49.714
12 | 1.536 | 0.03189 | -0.096 | 48.155
12.5 | 1.545 | 0.03328 | -0.097 | 46.437
13 | 1.549 | 0.03505 | -0.098 | 44.198
13.5 | 1.311 | 0.09309 | -0.049 | 14.08
14 | 1.308 | 0.0994 | -0.049 | 13.155
14.5 | 1.3 | 0.1065 | -0.048 | 12.21
15 | 1.289 | 0.11253 | -0.046 | 11.455
15.5 | 1.274 | 0.11986 | -0.046 | 10.629
16 | 1.253 | 0.1243 | -0.046 | 10.076
16.5 | 1.228 | 0.13322 | -0.046 | 9.216
17 | 1.201 | 0.1417 | -0.046 | 8.473
17.5 | 1.171 | 0.1495 | -0.045 | 7.831
18 | 1.14 | 0.15778 | -0.047 | 7.225

## 26. Re 500k Mach 0.00 (2)
BIGFOIL.COM POLAR EXPORT
NACA66-517 a=0.5
NACA66-517 a=0.5 |  |  |  | Cl Max: | 1.2564 | at alpha= | 19.5 | deg
XFOIL ncrit=9 |  |  |  | L/D Max: | 100.439 | at alpha= | 6.5 | deg
Re: | 500000 |  |  | Cd Min: | 0.14466 | at alpha= | -15.5 | deg
Mach: | 0 |  |  | Cl=0 at alpha= | -3.9483 | deg
|  |  |  | @ Cl=0.1, Cd= | 0.013171
|  |  |  | @ Cl=0.4, Cd= | 0.012086
|  |  |  | @ Cl=0.6, Cd= | 0.0122
alpha (deg) | Cl | Cd | Cm | Cl/Cd
-15.5 | -0.2669 | 0.14466 | -0.073 | -1.845
-14.5 | -0.2575 | 0.1278 | -0.0818 | -2.0149
-14 | -0.2416 | 0.12225 | -0.0844 | -1.9763
-13.5 | -0.2669 | 0.10777 | -0.0926 | -2.4766
-13 | -0.2461 | 0.10391 | -0.0937 | -2.3684
-12.5 | -0.2343 | 0.09816 | -0.0965 | -2.3869
-10.5 | -0.4494 | 0.04998 | -0.1092 | -8.9916
-10 | -0.4382 | 0.047 | -0.1063 | -9.3234
-9.5 | -0.4312 | 0.04351 | -0.1025 | -9.9104
-9 | -0.4253 | 0.04244 | -0.096 | -10.0212
-8.5 | -0.4206 | 0.03487 | -0.0919 | -12.0619
-8 | -0.3956 | 0.02772 | -0.0873 | -14.2713
-7.5 | -0.3542 | 0.02287 | -0.0859 | -15.4875
-7 | -0.3039 | 0.02069 | -0.0857 | -14.6883
-6.5 | -0.2495 | 0.01877 | -0.0861 | -13.2925
-6 | -0.1952 | 0.01742 | -0.0864 | -11.2055
-5.5 | -0.1431 | 0.01638 | -0.0863 | -8.7363
-5 | -0.0938 | 0.01569 | -0.0858 | -5.9783
-4.5 | -0.0501 | 0.01476 | -0.0844 | -3.3943
-4 | -0.0049 | 0.01424 | -0.0832 | -0.3441
-3.5 | 0.0425 | 0.01382 | -0.0822 | 3.0753
-3 | 0.0895 | 0.01333 | -0.0811 | 6.7142
-2.5 | 0.1337 | 0.01266 | -0.0796 | 10.5608
-2 | 0.141 | 0.01044 | -0.0719 | 13.5057
-1.5 | 0.1906 | 0.01075 | -0.0709 | 17.7302
-1 | 0.242 | 0.01117 | -0.0699 | 21.6652
-0.5 | 0.295 | 0.01158 | -0.0689 | 25.475
0 | 0.3497 | 0.01193 | -0.0686 | 29.3127
0.5 | 0.4044 | 0.0121 | -0.069 | 33.4215
1 | 0.4543 | 0.01228 | -0.0689 | 36.9951
1.5 | 0.5097 | 0.0123 | -0.0696 | 41.439
2 | 0.5692 | 0.01221 | -0.071 | 46.6175
2.5 | 0.6312 | 0.01219 | -0.0729 | 51.7801
3 | 0.6755 | 0.0124 | -0.0716 | 54.4758
3.5 | 0.7331 | 0.01226 | -0.0725 | 59.7961
4 | 0.7977 | 0.01199 | -0.0746 | 66.5304
4.5 | 0.8443 | 0.01207 | -0.0736 | 69.9503
5 | 0.908 | 0.01148 | -0.0754 | 79.0941
5.5 | 0.9568 | 0.01101 | -0.0742 | 86.9028
6 | 1.003 | 0.01054 | -0.0725 | 95.1613
6.5 | 1.0295 | 0.01025 | -0.0669 | 100.439
7 | 1.0358 | 0.01047 | -0.0578 | 98.9303
7.5 | 1.0376 | 0.01129 | -0.0485 | 91.9043
8 | 1.0258 | 0.01303 | -0.038 | 78.726
8.5 | 1.021 | 0.01728 | -0.0339 | 59.0856
9 | 0.9989 | 0.02113 | -0.0254 | 47.274
9.5 | 0.9822 | 0.02516 | -0.0182 | 39.0382
10 | 0.9664 | 0.02951 | -0.0117 | 32.7482
10.5 | 0.9776 | 0.03244 | -0.0082 | 30.1356
11 | 0.9996 | 0.0348 | -0.006 | 28.7241
11.5 | 1.0201 | 0.03734 | -0.0038 | 27.3192
12 | 1.0403 | 0.04 | -0.0019 | 26.0075
12.5 | 1.0512 | 0.04352 | 0.0006 | 24.1544
13 | 1.0713 | 0.04638 | 0.0021 | 23.0983
13.5 | 1.0906 | 0.04941 | 0.0035 | 22.0725
14 | 1.105 | 0.05292 | 0.005 | 20.8806
14.5 | 1.1224 | 0.05614 | 0.0065 | 19.9929
15 | 1.1438 | 0.05925 | 0.0073 | 19.3046
15.5 | 1.1655 | 0.0623 | 0.0081 | 18.7079
16 | 1.1843 | 0.06573 | 0.0086 | 18.0176
16.5 | 1.2121 | 0.06815 | 0.0095 | 17.7858
17 | 1.2244 | 0.07258 | 0.0097 | 16.8697
17.5 | 1.2372 | 0.07709 | 0.0098 | 16.0488
18 | 1.2453 | 0.08229 | 0.0095 | 15.1331
18.5 | 1.2501 | 0.08792 | 0.0085 | 14.2186
19 | 1.2525 | 0.09401 | 0.0072 | 13.3231
19.5 | 1.2564 | 0.10006 | 0.0061 | 12.5565
20 | 1.2375 | 0.1097 | 0.0033 | 11.2808

## 27. Re 500k Mach 0.10 (1)
BIGFOIL.COM POLAR EXPORT
NACA66-517 a=0.5
NACA66-517 a=0.5 |  |  |  | Cl Max: | 1.54 | at alpha= | 13 | deg
JavaFoil+Calcfoil stall+Eppler ext transition |  |  |  | L/D Max: | 102.123 | at alpha= | 5.5 | deg
Re: | 500000 |  |  | Cd Min: | 0.00746 | at alpha= | -0.5 | deg
Mach: | 0.1 |  |  | Cl=0 at alpha= | -3.3443 | deg
|  |  |  | @ Cl=0.1, Cd= | 0.0097581
|  |  |  | @ Cl=0.4, Cd= | 0.0080294
|  |  |  | @ Cl=0.6, Cd= | 0.0085475
alpha (deg) | Cl | Cd | Cm | Cl/Cd
-19 | -0.605 | 0.19594 | -0.014 | -3.09
-18.5 | -0.624 | 0.18284 | -0.014 | -3.413
-18 | -0.642 | 0.17439 | -0.015 | -3.68
-17.5 | -0.658 | 0.16788 | -0.015 | -3.921
-17 | -0.673 | 0.15571 | -0.016 | -4.325
-16.5 | -0.687 | 0.14665 | -0.016 | -4.684
-16 | -0.699 | 0.1396 | -0.017 | -5.004
-15.5 | -0.707 | 0.13269 | -0.017 | -5.332
-15 | -0.714 | 0.12428 | -0.018 | -5.745
-14.5 | -0.717 | 0.116 | -0.018 | -6.185
-14 | -0.718 | 0.10855 | -0.019 | -6.613
-13.5 | -0.715 | 0.10253 | -0.02 | -6.973
-13 | -0.708 | 0.09565 | -0.02 | -7.404
-12.5 | -0.698 | 0.0906 | -0.021 | -7.701
-12 | -0.684 | 0.08447 | -0.021 | -8.092
-11.5 | -0.664 | 0.0787 | -0.02 | -8.432
-11 | -0.642 | 0.07416 | -0.021 | -8.658
-10.5 | -0.617 | 0.07036 | -0.021 | -8.763
-10 | -0.587 | 0.06561 | -0.022 | -8.941
-9.5 | -0.552 | 0.06176 | -0.023 | -8.935
-9 | -0.515 | 0.0583 | -0.024 | -8.83
-8.5 | -0.476 | 0.05442 | -0.024 | -8.744
-8 | -0.435 | 0.05135 | -0.025 | -8.475
-7.5 | -0.393 | 0.04831 | -0.026 | -8.134
-7 | -0.349 | 0.04572 | -0.026 | -7.636
-6.5 | -0.304 | 0.04312 | -0.027 | -7.055
-6 | -0.258 | 0.04071 | -0.028 | -6.339
-5.5 | -0.211 | 0.03886 | -0.028 | -5.428
-5 | -0.163 | 0.03702 | -0.029 | -4.401
-4.5 | -0.114 | 0.03525 | -0.029 | -3.246
-4 | -0.065 | 0.03338 | -0.032 | -1.962
-3.5 | -0.019 | 0.01082 | -0.062 | -1.798
-3 | 0.042 | 0.0106 | -0.064 | 3.972
-2.5 | 0.104 | 0.0097 | -0.065 | 10.735
-2 | 0.167 | 0.00991 | -0.066 | 16.803
-1.5 | 0.23 | 0.01032 | -0.067 | 22.267
-1 | 0.292 | 0.01009 | -0.068 | 28.975
-0.5 | 0.355 | 0.00746 | -0.069 | 47.496
0 | 0.404 | 0.00808 | -0.071 | 50.071
0.5 | 0.464 | 0.0082 | -0.072 | 56.592
1 | 0.524 | 0.00834 | -0.073 | 62.821
1.5 | 0.583 | 0.00851 | -0.074 | 68.509
2 | 0.642 | 0.00864 | -0.075 | 74.344
2.5 | 0.701 | 0.00882 | -0.076 | 79.484
3 | 0.76 | 0.00903 | -0.077 | 84.144
3.5 | 0.819 | 0.00926 | -0.078 | 88.434
4 | 0.874 | 0.00945 | -0.079 | 92.501
4.5 | 0.931 | 0.00971 | -0.081 | 95.903
5 | 0.989 | 0.00992 | -0.082 | 99.704
5.5 | 1.044 | 0.01022 | -0.083 | 102.123
6 | 1.101 | 0.01898 | -0.084 | 57.985
6.5 | 1.153 | 0.01986 | -0.085 | 58.043
7 | 1.202 | 0.02067 | -0.086 | 58.174
7.5 | 1.25 | 0.02153 | -0.088 | 58.05
8 | 1.295 | 0.02247 | -0.089 | 57.643
8.5 | 1.338 | 0.02346 | -0.09 | 57.027
9 | 1.378 | 0.02457 | -0.091 | 56.063
9.5 | 1.414 | 0.02566 | -0.092 | 55.12
10 | 1.447 | 0.02697 | -0.093 | 53.676
10.5 | 1.477 | 0.02821 | -0.094 | 52.355
11 | 1.503 | 0.02945 | -0.095 | 51.03
11.5 | 1.52 | 0.03101 | -0.096 | 49.025
12 | 1.532 | 0.03233 | -0.097 | 47.392
12.5 | 1.539 | 0.03363 | -0.098 | 45.767
13 | 1.54 | 0.03542 | -0.099 | 43.472
13.5 | 1.3 | 0.09406 | -0.048 | 13.822
14 | 1.295 | 0.10035 | -0.049 | 12.905
14.5 | 1.283 | 0.10816 | -0.047 | 11.866
15 | 1.27 | 0.11425 | -0.047 | 11.115
15.5 | 1.25 | 0.12191 | -0.046 | 10.257
16 | 1.224 | 0.12606 | -0.046 | 9.712
16.5 | 1.196 | 0.13646 | -0.047 | 8.761
17 | 1.163 | 0.14409 | -0.046 | 8.073
17.5 | 1.129 | 0.15392 | -0.046 | 7.336
18 | 1.093 | 0.16031 | -0.046 | 6.819

## 28. Re 500k Mach 0.10 (2)
BIGFOIL.COM POLAR EXPORT
NACA66-517 a=0.5
NACA66-517 a=0.5 |  |  |  | Cl Max: | 1.2377 | at alpha= | 18.5 | deg
XFOIL ncrit=9 |  |  |  | L/D Max: | 99.2271 | at alpha= | 6.5 | deg
Re: | 500000 |  |  | Cd Min: | 0.13354 | at alpha= | -15 | deg
Mach: | 0.1 |  |  | Cl=0 at alpha= | -3.9579 | deg
|  |  |  | @ Cl=0.1, Cd= | 0.013292
|  |  |  | @ Cl=0.4, Cd= | 0.012216
|  |  |  | @ Cl=0.6, Cd= | 0.012309
alpha (deg) | Cl | Cd | Cm | Cl/Cd
-15 | -0.2771 | 0.13354 | -0.0809 | -2.075
-14.5 | -0.2547 | 0.12842 | -0.0821 | -1.9833
-14 | -0.2381 | 0.12295 | -0.0847 | -1.9366
-13.5 | -0.2623 | 0.10876 | -0.0929 | -2.4117
-13 | -0.2408 | 0.10487 | -0.0939 | -2.2962
-12.5 | -0.2284 | 0.09915 | -0.0967 | -2.3036
-12 | -0.2963 | 0.07572 | -0.115 | -3.9131
-11.5 | -0.3578 | 0.06561 | -0.1188 | -5.4534
-11 | -0.4096 | 0.06005 | -0.1149 | -6.821
-10.5 | -0.4176 | 0.05106 | -0.1139 | -8.1786
-10 | -0.4209 | 0.04807 | -0.1091 | -8.756
-9.5 | -0.4198 | 0.04442 | -0.1048 | -9.4507
-9 | -0.4196 | 0.0432 | -0.0977 | -9.713
-8.5 | -0.4169 | 0.0355 | -0.0935 | -11.7437
-7.5 | -0.3546 | 0.02347 | -0.087 | -15.1086
-7 | -0.305 | 0.02104 | -0.0866 | -14.4962
-6.5 | -0.2504 | 0.01901 | -0.0869 | -13.172
-6 | -0.1956 | 0.01759 | -0.0872 | -11.12
-5.5 | -0.1428 | 0.01652 | -0.0872 | -8.6441
-5 | -0.0932 | 0.01579 | -0.0866 | -5.9025
-4.5 | -0.049 | 0.01487 | -0.0852 | -3.2952
-4 | -0.004 | 0.01432 | -0.0839 | -0.27933
-3.5 | 0.0435 | 0.01389 | -0.0828 | 3.1317
-3 | 0.0906 | 0.0134 | -0.0817 | 6.7612
-2.5 | 0.1368 | 0.01287 | -0.0805 | 10.6294
-2 | 0.1409 | 0.01052 | -0.0722 | 13.3935
-1.5 | 0.1907 | 0.01081 | -0.0711 | 17.6411
-1 | 0.2427 | 0.01123 | -0.0702 | 21.6118
-0.5 | 0.2962 | 0.01164 | -0.0692 | 25.4467
0 | 0.3515 | 0.01202 | -0.0689 | 29.2429
0.5 | 0.4035 | 0.01223 | -0.0689 | 32.9926
1 | 0.4547 | 0.01238 | -0.0689 | 36.7286
1.5 | 0.5114 | 0.01238 | -0.0697 | 41.3086
2 | 0.5717 | 0.01228 | -0.0712 | 46.5554
2.5 | 0.6309 | 0.01234 | -0.0726 | 51.1264
3 | 0.6765 | 0.01251 | -0.0715 | 54.0767
3.5 | 0.7362 | 0.01233 | -0.0726 | 59.708
4 | 0.8024 | 0.01207 | -0.075 | 66.4789
4.5 | 0.846 | 0.01218 | -0.0734 | 69.4581
5 | 0.9136 | 0.01153 | -0.0757 | 79.2368
5.5 | 0.9611 | 0.01106 | -0.0742 | 86.8987
6 | 1.0064 | 0.0106 | -0.0723 | 94.9434
6.5 | 1.027 | 0.01035 | -0.0654 | 99.2271
7 | 1.0338 | 0.01065 | -0.0564 | 97.0704
7.5 | 1.0361 | 0.01151 | -0.0473 | 90.0174
8 | 1.0242 | 0.01338 | -0.0369 | 76.5471
8.5 | 1.0178 | 0.01774 | -0.0326 | 57.3732
9 | 0.9957 | 0.02166 | -0.0242 | 45.9695
9.5 | 0.9787 | 0.02577 | -0.0171 | 37.9783
10 | 0.9634 | 0.03015 | -0.0107 | 31.9536
10.5 | 0.9768 | 0.03299 | -0.0074 | 29.609
11 | 0.998 | 0.03544 | -0.0051 | 28.1603
11.5 | 1.0185 | 0.03804 | -0.003 | 26.7744
12 | 1.0382 | 0.04079 | -0.001 | 25.4523
12.5 | 1.0497 | 0.04433 | 0.0014 | 23.6792
13 | 1.069 | 0.04732 | 0.003 | 22.5909
13.5 | 1.0879 | 0.05046 | 0.0044 | 21.5597
14 | 1.1018 | 0.05403 | 0.006 | 20.3924
14.5 | 1.1209 | 0.0572 | 0.0074 | 19.5962
15 | 1.1426 | 0.06034 | 0.0082 | 18.936
15.5 | 1.1641 | 0.06348 | 0.009 | 18.3381
16 | 1.1832 | 0.06696 | 0.0095 | 17.6703
16.5 | 1.2085 | 0.06979 | 0.0105 | 17.3162
17 | 1.2199 | 0.07446 | 0.0106 | 16.3833
17.5 | 1.2302 | 0.07942 | 0.0106 | 15.4898
18 | 1.2349 | 0.08518 | 0.0102 | 14.4975
18.5 | 1.2377 | 0.09121 | 0.0089 | 13.5698
19 | 1.2374 | 0.09787 | 0.0073 | 12.6433
19.5 | 1.2334 | 0.10525 | 0.0056 | 11.7188
20 | 1.2088 | 0.11609 | 0.0018 | 10.4126

## 29. Re 500k Mach 0.25 (1)
BIGFOIL.COM POLAR EXPORT
NACA66-517 a=0.5
NACA66-517 a=0.5 |  |  |  | Cl Max: | 1.498 | at alpha= | 11.5 | deg
JavaFoil+Calcfoil stall+Eppler ext transition |  |  |  | L/D Max: | 101.101 | at alpha= | 5.5 | deg
Re: | 500000 |  |  | Cd Min: | 0.00762 | at alpha= | -0.5 | deg
Mach: | 0.25 |  |  | Cl=0 at alpha= | -3.3413 | deg
|  |  |  | @ Cl=0.1, Cd= | 0.010601
|  |  |  | @ Cl=0.4, Cd= | 0.0081071
|  |  |  | @ Cl=0.6, Cd= | 0.0087073
alpha (deg) | Cl | Cd | Cm | Cl/Cd
-17 | -0.363 | 0.19067 | -0.015 | -1.905
-16.5 | -0.413 | 0.18111 | -0.016 | -2.28
-16 | -0.458 | 0.17364 | -0.016 | -2.64
-15.5 | -0.5 | 0.16052 | -0.017 | -3.112
-15 | -0.536 | 0.13908 | -0.018 | -3.856
-14.5 | -0.568 | 0.12983 | -0.018 | -4.374
-14 | -0.594 | 0.12509 | -0.019 | -4.75
-13.5 | -0.615 | 0.11514 | -0.019 | -5.338
-13 | -0.629 | 0.10601 | -0.02 | -5.933
-12.5 | -0.637 | 0.09839 | -0.021 | -6.475
-12 | -0.639 | 0.09021 | -0.021 | -7.08
-11.5 | -0.634 | 0.08517 | -0.022 | -7.443
-11 | -0.623 | 0.07921 | -0.023 | -7.866
-10.5 | -0.605 | 0.07196 | -0.021 | -8.405
-10 | -0.581 | 0.06765 | -0.022 | -8.593
-9.5 | -0.55 | 0.0629 | -0.023 | -8.749
-9 | -0.516 | 0.05975 | -0.024 | -8.642
-8.5 | -0.48 | 0.05529 | -0.024 | -8.675
-8 | -0.44 | 0.05263 | -0.025 | -8.367
-7.5 | -0.399 | 0.04913 | -0.026 | -8.12
-7 | -0.355 | 0.04631 | -0.027 | -7.676
-6.5 | -0.31 | 0.04372 | -0.028 | -7.098
-6 | -0.264 | 0.04124 | -0.028 | -6.394
-5.5 | -0.216 | 0.03899 | -0.029 | -5.537
-5 | -0.167 | 0.03713 | -0.029 | -4.497
-4.5 | -0.118 | 0.03497 | -0.032 | -3.363
-4 | -0.082 | 0.01125 | -0.063 | -7.331
-3.5 | -0.02 | 0.01099 | -0.064 | -1.816
-3 | 0.043 | 0.01077 | -0.065 | 4.007
-2.5 | 0.107 | 0.01058 | -0.066 | 10.089
-2 | 0.171 | 0.00969 | -0.067 | 17.616
-1.5 | 0.236 | 0.00952 | -0.069 | 24.737
-1 | 0.3 | 0.0103 | -0.07 | 29.166
-0.5 | 0.364 | 0.00762 | -0.071 | 47.825
0 | 0.415 | 0.00831 | -0.072 | 49.903
0.5 | 0.476 | 0.00842 | -0.073 | 56.561
1 | 0.537 | 0.00858 | -0.074 | 62.58
1.5 | 0.598 | 0.0087 | -0.076 | 68.703
2 | 0.658 | 0.00892 | -0.077 | 73.836
2.5 | 0.719 | 0.00912 | -0.078 | 78.851
3 | 0.779 | 0.00934 | -0.079 | 83.402
3.5 | 0.84 | 0.00956 | -0.08 | 87.866
4 | 0.897 | 0.00975 | -0.081 | 92.005
4.5 | 0.955 | 0.01001 | -0.083 | 95.434
5 | 1.013 | 0.01028 | -0.084 | 98.63
5.5 | 1.071 | 0.01059 | -0.085 | 101.101
6 | 1.128 | 0.01983 | -0.086 | 56.85
6.5 | 1.18 | 0.02074 | -0.088 | 56.868
7 | 1.229 | 0.0217 | -0.089 | 56.654
7.5 | 1.276 | 0.02267 | -0.09 | 56.276
8 | 1.32 | 0.0237 | -0.091 | 55.704
8.5 | 1.36 | 0.02482 | -0.092 | 54.803
9 | 1.397 | 0.02597 | -0.093 | 53.8
9.5 | 1.429 | 0.0273 | -0.094 | 52.341
10 | 1.456 | 0.02877 | -0.095 | 50.614
10.5 | 1.478 | 0.03018 | -0.096 | 48.975
11 | 1.494 | 0.03171 | -0.097 | 47.109
11.5 | 1.498 | 0.03307 | -0.098 | 45.3
12 | 1.263 | 0.08123 | -0.049 | 15.544
12.5 | 1.252 | 0.0877 | -0.048 | 14.28
13 | 1.234 | 0.09342 | -0.045 | 13.211
13.5 | 1.21 | 0.09958 | -0.044 | 12.152
14 | 1.179 | 0.10717 | -0.044 | 11.001
14.5 | 1.141 | 0.11732 | -0.044 | 9.725
15 | 1.096 | 0.12581 | -0.043 | 8.712
15.5 | 1.043 | 0.13608 | -0.042 | 7.663
16 | 0.978 | 0.14518 | -0.042 | 6.736
16.5 | 0.907 | 0.16174 | -0.043 | 5.61

## 30. Re 500k Mach 0.25 (2)
BIGFOIL.COM POLAR EXPORT
NACA66-517 a=0.5
NACA66-517 a=0.5 |  |  |  | Cl Max: | 1.1774 | at alpha= | 16.5 | deg
XFOIL ncrit=9 |  |  |  | L/D Max: | 91.6682 | at alpha= | 6 | deg
Re: | 500000 |  |  | Cd Min: | 0.20847 | at alpha= | -20 | deg
Mach: | 0.25 |  |  | Cl=0 at alpha= | -4.0227 | deg
|  |  |  | @ Cl=0.1, Cd= | 0.013799
|  |  |  | @ Cl=0.4, Cd= | 0.012866
|  |  |  | @ Cl=0.6, Cd= | 0.013065
alpha (deg) | Cl | Cd | Cm | Cl/Cd
-20 | -0.3907 | 0.20847 | -0.0414 | -1.8741
-19.5 | -0.3719 | 0.20309 | -0.0445 | -1.8312
-19 | -0.3544 | 0.19697 | -0.0484 | -1.7993
-18.5 | -0.3428 | 0.18954 | -0.0531 | -1.8086
-17.5 | -0.3098 | 0.17586 | -0.0603 | -1.7616
-17 | -0.2923 | 0.1698 | -0.0637 | -1.7214
-16.5 | -0.2812 | 0.16239 | -0.068 | -1.7316
-16 | -0.2752 | 0.15359 | -0.0727 | -1.7918
-15.5 | -0.2529 | 0.14818 | -0.0752 | -1.7067
-15 | -0.2552 | 0.13898 | -0.0814 | -1.8362
-14.5 | -0.2404 | 0.13168 | -0.084 | -1.8256
-14 | -0.2208 | 0.12648 | -0.0864 | -1.7457
-13.5 | -0.24 | 0.11358 | -0.0948 | -2.113
-13 | -0.2151 | 0.10942 | -0.0954 | -1.9658
-12.5 | -0.2011 | 0.10367 | -0.0982 | -1.9398
-12 | -0.2329 | 0.0882 | -0.11 | -2.6406
-11.5 | -0.2302 | 0.08135 | -0.1111 | -2.8297
-11 | -0.229 | 0.07407 | -0.115 | -3.0917
-10.5 | -0.2676 | 0.06138 | -0.1236 | -4.3597
-10 | -0.3075 | 0.05393 | -0.1237 | -5.7018
-9.5 | -0.3428 | 0.04859 | -0.1185 | -7.0549
-9 | -0.3859 | 0.04711 | -0.1069 | -8.1915
-8.5 | -0.3866 | 0.0388 | -0.1035 | -9.9639
-8 | -0.361 | 0.03543 | -0.1008 | -10.1891
-7.5 | -0.3494 | 0.0267 | -0.094 | -13.0861
-7 | -0.3077 | 0.02305 | -0.0919 | -13.3492
-6.5 | -0.2552 | 0.02046 | -0.0914 | -12.4731
-6 | -0.1985 | 0.01864 | -0.0915 | -10.6491
-5.5 | -0.1426 | 0.01738 | -0.0916 | -8.2048
-5 | -0.0902 | 0.01642 | -0.0912 | -5.4933
-4.5 | -0.042 | 0.01558 | -0.09 | -2.6958
-4 | 0.002 | 0.0148 | -0.0881 | 0.13514
-3.5 | 0.0495 | 0.01427 | -0.0866 | 3.4688
-3 | 0.0974 | 0.01381 | -0.0852 | 7.0529
-2.5 | 0.1439 | 0.01362 | -0.0837 | 10.5653
-2 | 0.1567 | 0.01166 | -0.077 | 13.4391
-1.5 | 0.1917 | 0.01116 | -0.0727 | 17.1774
-1 | 0.2468 | 0.0115 | -0.0719 | 21.4609
-0.5 | 0.3032 | 0.01203 | -0.071 | 25.2037
0 | 0.3494 | 0.0127 | -0.0689 | 27.5118
0.5 | 0.4011 | 0.01287 | -0.0684 | 31.1655
1 | 0.4599 | 0.01285 | -0.0693 | 35.7899
1.5 | 0.5226 | 0.01276 | -0.0709 | 40.9561
2 | 0.5758 | 0.01297 | -0.0709 | 44.3948
2.5 | 0.6242 | 0.01316 | -0.0701 | 47.4316
3 | 0.6877 | 0.01298 | -0.0717 | 52.9815
3.5 | 0.7563 | 0.01274 | -0.0741 | 59.3642
4 | 0.795 | 0.01299 | -0.0712 | 61.2009
4.5 | 0.8615 | 0.01262 | -0.0731 | 68.2647
5 | 0.9146 | 0.01238 | -0.0725 | 73.8772
5.5 | 0.9811 | 0.01147 | -0.0737 | 85.5362
6 | 1.0166 | 0.01109 | -0.0694 | 91.6682
6.5 | 1.0141 | 0.01116 | -0.058 | 90.8692
7 | 1.0247 | 0.01171 | -0.0498 | 87.5064
7.5 | 1.0264 | 0.01289 | -0.0407 | 79.6276
8 | 1.0166 | 0.0155 | -0.0319 | 65.5871
8.5 | 1.0035 | 0.02017 | -0.0266 | 49.7521
9 | 0.9808 | 0.02449 | -0.0185 | 40.049
9.5 | 0.9615 | 0.02903 | -0.0115 | 33.1209
10 | 0.9526 | 0.0333 | -0.006 | 28.6066
10.5 | 0.9716 | 0.03604 | -0.0032 | 26.9589
11 | 0.9886 | 0.03908 | -0.0005 | 25.2968
11.5 | 1.0105 | 0.04187 | 0.0015 | 24.1342
12 | 1.026 | 0.04529 | 0.0037 | 22.654
12.5 | 1.0388 | 0.04904 | 0.006 | 21.1827
13 | 1.0573 | 0.05246 | 0.0076 | 20.1544
13.5 | 1.0754 | 0.05598 | 0.0091 | 19.2104
14 | 1.0912 | 0.05961 | 0.0109 | 18.3057
14.5 | 1.1144 | 0.06286 | 0.0121 | 17.7283
15 | 1.1353 | 0.06647 | 0.013 | 17.0799
15.5 | 1.155 | 0.07031 | 0.0139 | 16.4273
16 | 1.1726 | 0.07442 | 0.0145 | 15.7565
16.5 | 1.1774 | 0.08041 | 0.0148 | 14.6425
17 | 1.1721 | 0.08796 | 0.0141 | 13.3254
17.5 | 1.16 | 0.09672 | 0.0124 | 11.9934
18 | 1.1397 | 0.10713 | 0.0091 | 10.6385
18.5 | 1.1188 | 0.11813 | 0.0045 | 9.4709
19 | 1.0925 | 0.13077 | -0.0019 | 8.3544
19.5 | 1.0493 | 0.14775 | -0.0117 | 7.1019
20 | 0.9765 | 0.17419 | -0.0284 | 5.6059

## 31. Re 500k Mach 0.50 (1)
BIGFOIL.COM POLAR EXPORT
NACA66-517 a=0.5
NACA66-517 a=0.5 |  |  |  | Cl Max: | 1.375 | at alpha= | 8 | deg
JavaFoil+Calcfoil stall+Eppler ext transition |  |  |  | L/D Max: | 94.745 | at alpha= | 5 | deg
Re: | 500000 |  |  | Cd Min: | 0.00812 | at alpha= | -0.5 | deg
Mach: | 0.5 |  |  | Cl=0 at alpha= | -3.3636 | deg
|  |  |  | @ Cl=0.1, Cd= | 0.011409
|  |  |  | @ Cl=0.4, Cd= | 0.0082699
|  |  |  | @ Cl=0.6, Cd= | 0.0092434
alpha (deg) | Cl | Cd | Cm | Cl/Cd
-20 | -0.937 | 0.22664 | -0.018 | -4.136
-19.5 | -0.91 | 0.22135 | -0.018 | -4.111
-19 | -0.881 | 0.2135 | -0.018 | -4.127
-18.5 | -0.853 | 0.20336 | -0.019 | -4.193
-18 | -0.825 | 0.19812 | -0.019 | -4.164
-17.5 | -0.797 | 0.19453 | -0.02 | -4.1
-17 | -0.77 | 0.18628 | -0.02 | -4.133
-16.5 | -0.742 | 0.18503 | -0.021 | -4.012
-16 | -0.712 | 0.18123 | -0.02 | -3.931
-15.5 | -0.685 | 0.17072 | -0.021 | -4.011
-15 | -0.657 | 0.16946 | -0.021 | -3.877
-14.5 | -0.629 | 0.16553 | -0.022 | -3.801
-14 | -0.601 | 0.16165 | -0.022 | -3.72
-13.5 | -0.573 | 0.15786 | -0.023 | -3.632
-13 | -0.544 | 0.14707 | -0.022 | -3.702
-12.5 | -0.516 | 0.13593 | -0.022 | -3.798
-12 | -0.488 | 0.13386 | -0.023 | -3.647
-11.5 | -0.46 | 0.13083 | -0.023 | -3.517
-11 | -0.432 | 0.12784 | -0.024 | -3.38
-10.5 | -0.404 | 0.11627 | -0.024 | -3.475
-10 | -0.376 | 0.11324 | -0.025 | -3.32
-9.5 | -0.348 | 0.11115 | -0.025 | -3.129
-9 | -0.319 | 0.10032 | -0.024 | -3.181
-8.5 | -0.292 | 0.07457 | -0.027 | -3.91
-8 | -0.263 | 0.08997 | -0.025 | -2.922
-7.5 | -0.367 | 0.05902 | -0.025 | -6.212
-7 | -0.355 | 0.05224 | -0.027 | -6.79
-6.5 | -0.323 | 0.04751 | -0.029 | -6.793
-6 | -0.281 | 0.04398 | -0.03 | -6.391
-5.5 | -0.234 | 0.04107 | -0.031 | -5.691
-5 | -0.183 | 0.03853 | -0.032 | -4.743
-4.5 | -0.129 | 0.03666 | -0.032 | -3.526
-4 | -0.074 | 0.03504 | -0.033 | -2.117
-3.5 | -0.018 | 0.03309 | -0.036 | -0.545
-3 | 0.048 | 0.01155 | -0.072 | 4.138
-2.5 | 0.118 | 0.01136 | -0.073 | 10.42
-2 | 0.189 | 0.01114 | -0.074 | 17.004
-1.5 | 0.262 | 0.01094 | -0.076 | 23.921
-1 | 0.333 | 0.01078 | -0.077 | 30.909
-0.5 | 0.404 | 0.00812 | -0.078 | 49.778
0 | 0.46 | 0.0092 | -0.079 | 49.995
0.5 | 0.528 | 0.00938 | -0.081 | 56.269
1 | 0.596 | 0.00921 | -0.082 | 64.686
1.5 | 0.663 | 0.00977 | -0.084 | 67.851
2 | 0.73 | 0.01 | -0.085 | 73.056
2.5 | 0.798 | 0.01025 | -0.086 | 77.813
3 | 0.867 | 0.01044 | -0.088 | 83.019
3.5 | 0.936 | 0.01073 | -0.089 | 87.232
4 | 0.996 | 0.01104 | -0.091 | 90.2
4.5 | 1.059 | 0.01144 | -0.092 | 92.63
5 | 1.124 | 0.01186 | -0.093 | 94.745
5.5 | 1.183 | 0.02285 | -0.095 | 51.793
6 | 1.239 | 0.02408 | -0.096 | 51.456
6.5 | 1.288 | 0.02546 | -0.097 | 50.595
7 | 1.33 | 0.02692 | -0.099 | 49.398
7.5 | 1.36 | 0.02855 | -0.1 | 47.651
8 | 1.375 | 0.03021 | -0.101 | 45.506
8.5 | 1.15 | 0.0572 | -0.05 | 20.101
9 | 1.089 | 0.06394 | -0.045 | 17.031
9.5 | 0.714 | 0.09227 | -0.04 | 7.734
10 | 0.741 | 0.10146 | -0.039 | 7.299
10.5 | 0.768 | 0.11224 | -0.044 | 6.846
11 | 0.795 | 0.11549 | -0.045 | 6.887
11.5 | 0.822 | 0.12393 | -0.045 | 6.634
12 | 0.85 | 0.13005 | -0.051 | 6.54
12.5 | 0.877 | 0.14307 | -0.052 | 6.131
13 | 0.904 | 0.14225 | -0.052 | 6.354

## 32. Re 500k Mach 0.50 (2)
BIGFOIL.COM POLAR EXPORT
NACA66-517 a=0.5
NACA66-517 a=0.5 |  |  |  | Cl Max: | 0.3551 | at alpha= | 0.5 | deg
XFOIL ncrit=9 |  |  |  | L/D Max: | 22.3756 | at alpha= | 0.5 | deg
Re: | 500000 |  |  | Cd Min: | 0.19279 | at alpha= | -20 | deg
Mach: | 0.5 |  |  | Cl=0 at alpha= | -4.2603 | deg
|  |  |  | @ Cl=0.1, Cd= | 0.016724
|  |  |  | @ Cl=0.4, Cd= | 0.01587
|  |  |  | @ Cl=0.6, Cd= | 0.01587
alpha (deg) | Cl | Cd | Cm | Cl/Cd
-20 | -0.2857 | 0.19279 | -0.0307 | -1.4819
-19.5 | -0.267 | 0.18665 | -0.0358 | -1.4305
-19 | -0.2517 | 0.18021 | -0.0413 | -1.3967
-18.5 | -0.2404 | 0.17421 | -0.0472 | -1.3799
-18 | -0.2176 | 0.16787 | -0.0508 | -1.2962
-17.5 | -0.1988 | 0.16256 | -0.0551 | -1.2229
-17 | -0.1825 | 0.15694 | -0.0597 | -1.1629
-16.5 | -0.1779 | 0.15111 | -0.0662 | -1.1773
-16 | -0.1513 | 0.14547 | -0.0694 | -1.0401
-15.5 | -0.1345 | 0.14027 | -0.0741 | -0.95887
-15 | -0.1392 | 0.13464 | -0.0817 | -1.0339
-14.5 | -0.1079 | 0.12951 | -0.0834 | -0.83314
-14 | -0.1141 | 0.12497 | -0.0908 | -0.91302
-13.5 | -0.0907 | 0.11902 | -0.0932 | -0.76206
-13 | -0.0735 | 0.11385 | -0.0966 | -0.64559
-12.5 | -0.0874 | 0.10559 | -0.1049 | -0.82773
-12 | -0.1234 | 0.10644 | -0.1159 | -1.1593
-11.5 | -0.1007 | 0.10099 | -0.1176 | -0.99713
-11 | -0.0891 | 0.09428 | -0.1211 | -0.94506
-10.5 | -0.1073 | 0.08301 | -0.1313 | -1.2926
-10 | -0.0959 | 0.07672 | -0.1318 | -1.25
-9.5 | -0.0893 | 0.07006 | -0.1352 | -1.2746
-9 | -0.1011 | 0.06039 | -0.1425 | -1.6741
-8.5 | -0.1728 | 0.05204 | -0.1449 | -3.3205
-8 | -0.2123 | 0.04806 | -0.1376 | -4.4174
-7.5 | -0.2326 | 0.03666 | -0.1326 | -6.3448
-7 | -0.2344 | 0.03254 | -0.1258 | -7.2034
-6.5 | -0.2239 | 0.02883 | -0.1192 | -7.7662
-6 | -0.1957 | 0.02529 | -0.114 | -7.7382
-5.5 | -0.1486 | 0.0223 | -0.1109 | -6.6637
-5 | -0.086 | 0.02002 | -0.11 | -4.2957
-4.5 | -0.0234 | 0.01868 | -0.1092 | -1.2527
-4 | 0.0254 | 0.0178 | -0.1066 | 1.427
-3.5 | 0.0677 | 0.01714 | -0.1026 | 3.9498
-3 | 0.1127 | 0.01656 | -0.0989 | 6.8056
-2.5 | 0.1612 | 0.01597 | -0.0959 | 10.0939
-2 | 0.1793 | 0.01666 | -0.0881 | 10.7623
-1.5 | 0.2075 | 0.01559 | -0.0821 | 13.3098
0 | 0.2827 | 0.01583 | -0.0594 | 17.8585
0.5 | 0.3551 | 0.01587 | -0.0602 | 22.3756

## 33. Re 750k Mach 0.00 (1)
BIGFOIL.COM POLAR EXPORT
NACA66-517 a=0.5
NACA66-517 a=0.5 |  |  |  | Cl Max: | 1.552 | at alpha= | 13 | deg
JavaFoil+Calcfoil stall+Eppler ext transition |  |  |  | L/D Max: | 121.604 | at alpha= | 5.5 | deg
Re: | 750000 |  |  | Cd Min: | 0.00638 | at alpha= | -0.5 | deg
Mach: | 0 |  |  | Cl=0 at alpha= | -3.3443 | deg
|  |  |  | @ Cl=0.1, Cd= | 0.0095274
|  |  |  | @ Cl=0.4, Cd= | 0.0066237
|  |  |  | @ Cl=0.6, Cd= | 0.007016
alpha (deg) | Cl | Cd | Cm | Cl/Cd
-19.5 | -0.636 | 0.19599 | -0.013 | -3.244
-19 | -0.652 | 0.17886 | -0.014 | -3.646
-18.5 | -0.668 | 0.17079 | -0.014 | -3.909
-18 | -0.682 | 0.16298 | -0.015 | -4.184
-17.5 | -0.695 | 0.15599 | -0.015 | -4.457
-17 | -0.707 | 0.14784 | -0.016 | -4.782
-16.5 | -0.717 | 0.1401 | -0.016 | -5.118
-16 | -0.725 | 0.12905 | -0.017 | -5.619
-15.5 | -0.731 | 0.12551 | -0.017 | -5.824
-15 | -0.734 | 0.11852 | -0.018 | -6.195
-14.5 | -0.735 | 0.11175 | -0.018 | -6.574
-14 | -0.732 | 0.10342 | -0.019 | -7.08
-13.5 | -0.727 | 0.09808 | -0.02 | -7.41
-13 | -0.718 | 0.09145 | -0.021 | -7.848
-12.5 | -0.705 | 0.08616 | -0.021 | -8.186
-12 | -0.689 | 0.08111 | -0.022 | -8.498
-11.5 | -0.668 | 0.07526 | -0.021 | -8.87
-11 | -0.645 | 0.07112 | -0.021 | -9.064
-10.5 | -0.618 | 0.0669 | -0.022 | -9.238
-10 | -0.587 | 0.06304 | -0.023 | -9.317
-9.5 | -0.552 | 0.05927 | -0.023 | -9.309
-9 | -0.515 | 0.05593 | -0.024 | -9.199
-8.5 | -0.475 | 0.05266 | -0.025 | -9.025
-8 | -0.435 | 0.04971 | -0.026 | -8.745
-7.5 | -0.392 | 0.04674 | -0.027 | -8.395
-7 | -0.349 | 0.04397 | -0.028 | -7.934
-6.5 | -0.372 | 0.01116 | -0.056 | -33.353
-6 | -0.316 | 0.01112 | -0.057 | -28.426
-5.5 | -0.259 | 0.01077 | -0.058 | -24.006
-5 | -0.2 | 0.0105 | -0.059 | -19.056
-4.5 | -0.141 | 0.01021 | -0.06 | -13.763
-4 | -0.08 | 0.00997 | -0.062 | -8.057
-3.5 | -0.019 | 0.00901 | -0.063 | -2.154
-3 | 0.042 | 0.00978 | -0.064 | 4.303
-2.5 | 0.104 | 0.00951 | -0.065 | 10.929
-2 | 0.166 | 0.00937 | -0.066 | 17.716
-1.5 | 0.229 | 0.00922 | -0.068 | 24.811
-1 | 0.291 | 0.009 | -0.069 | 32.316
-0.5 | 0.353 | 0.00638 | -0.07 | 55.266
0 | 0.407 | 0.00666 | -0.071 | 61.098
0.5 | 0.467 | 0.00674 | -0.072 | 69.266
1 | 0.527 | 0.00684 | -0.073 | 77.032
1.5 | 0.587 | 0.00699 | -0.074 | 84.015
2 | 0.647 | 0.00711 | -0.075 | 90.983
2.5 | 0.706 | 0.00724 | -0.077 | 97.589
3 | 0.765 | 0.00738 | -0.078 | 103.702
3.5 | 0.826 | 0.00755 | -0.079 | 109.408
4 | 0.88 | 0.00778 | -0.08 | 113.229
4.5 | 0.937 | 0.008 | -0.081 | 117.224
5 | 0.994 | 0.00826 | -0.082 | 120.341
5.5 | 1.051 | 0.00864 | -0.084 | 121.604
6 | 1.098 | 0.01742 | -0.084 | 63.019
6.5 | 1.149 | 0.01824 | -0.085 | 63.003
7 | 1.199 | 0.01903 | -0.086 | 63.037
7.5 | 1.247 | 0.01978 | -0.087 | 63.038
8 | 1.293 | 0.02061 | -0.088 | 62.709
8.5 | 1.336 | 0.02156 | -0.089 | 61.94
9 | 1.376 | 0.02246 | -0.091 | 61.257
9.5 | 1.413 | 0.0235 | -0.092 | 60.133
10 | 1.447 | 0.02463 | -0.093 | 58.757
10.5 | 1.478 | 0.02577 | -0.094 | 57.363
11 | 1.505 | 0.02702 | -0.095 | 55.707
11.5 | 1.524 | 0.02839 | -0.096 | 53.687
12 | 1.539 | 0.02973 | -0.097 | 51.748
12.5 | 1.548 | 0.03108 | -0.098 | 49.802
13 | 1.552 | 0.03269 | -0.098 | 47.482
13.5 | 1.552 | 0.03422 | -0.099 | 45.35
14 | 1.547 | 0.03597 | -0.1 | 42.993
14.5 | 1.534 | 0.0382 | -0.101 | 40.169
15 | 1.308 | 0.10305 | -0.064 | 12.696
15.5 | 1.277 | 0.11517 | -0.051 | 11.086
16 | 1.257 | 0.1206 | -0.054 | 10.421
16.5 | 1.23 | 0.12852 | -0.051 | 9.574
17 | 1.203 | 0.13432 | -0.051 | 8.956
17.5 | 1.172 | 0.14404 | -0.049 | 8.136
18 | 1.142 | 0.15291 | -0.051 | 7.466

## 34. Re 750k Mach 0.00 (2)
BIGFOIL.COM POLAR EXPORT
NACA66-517 a=0.5
NACA66-517 a=0.5 |  |  |  | Cl Max: | 1.2748 | at alpha= | 20 | deg
XFOIL ncrit=9 |  |  |  | L/D Max: | 125.772 | at alpha= | 6 | deg
Re: | 750000 |  |  | Cd Min: | 0.10453 | at alpha= | 20 | deg
Mach: | 0 |  |  | Cl=0 at alpha= | -3.9039 | deg
|  |  |  | @ Cl=0.1, Cd= | 0.010936
|  |  |  | @ Cl=0.4, Cd= | 0.008639
|  |  |  | @ Cl=0.6, Cd= | 0.0088615
alpha (deg) | Cl | Cd | Cm | Cl/Cd
-8.5 | -0.4578 | 0.0213 | -0.0839 | -21.493
-8 | -0.4083 | 0.01919 | -0.0838 | -21.2767
-7.5 | -0.3572 | 0.01772 | -0.0839 | -20.158
-7 | -0.3053 | 0.01655 | -0.084 | -18.4471
-6.5 | -0.2529 | 0.01537 | -0.0841 | -16.4541
-6 | -0.2019 | 0.01446 | -0.0839 | -13.9627
-5.5 | -0.1524 | 0.01377 | -0.0834 | -11.0675
-5 | -0.1029 | 0.01318 | -0.0829 | -7.8073
-4.5 | -0.0595 | 0.01222 | -0.0814 | -4.8691
-4 | -0.0098 | 0.0118 | -0.0809 | -0.83051
-3.5 | 0.0412 | 0.01144 | -0.0805 | 3.6014
-3 | 0.091 | 0.01098 | -0.08 | 8.2878
-2.5 | 0.1426 | 0.01073 | -0.0798 | 13.2898
-2 | 0.1707 | 0.00902 | -0.076 | 18.9246
-1.5 | 0.2073 | 0.00802 | -0.073 | 25.8479
-1 | 0.2622 | 0.00815 | -0.0731 | 32.1718
-0.5 | 0.3181 | 0.00835 | -0.0733 | 38.0958
0 | 0.3745 | 0.00856 | -0.0736 | 43.75
0.5 | 0.4326 | 0.00874 | -0.0744 | 49.4966
1 | 0.4892 | 0.00884 | -0.0753 | 55.3394
1.5 | 0.5454 | 0.00889 | -0.0762 | 61.3498
2 | 0.6028 | 0.00886 | -0.0772 | 68.0361
2.5 | 0.662 | 0.00881 | -0.0784 | 75.1419
3 | 0.7199 | 0.00889 | -0.0795 | 80.9786
3.5 | 0.7738 | 0.00885 | -0.0798 | 87.435
4 | 0.8324 | 0.00875 | -0.0809 | 95.1314
4.5 | 0.8866 | 0.00862 | -0.0812 | 102.8538
5 | 0.9418 | 0.00835 | -0.0814 | 112.7904
5.5 | 0.9895 | 0.0082 | -0.0803 | 120.6707
6 | 1.0263 | 0.00816 | -0.077 | 125.7721
6.5 | 1.0435 | 0.00846 | -0.0698 | 123.3452
7 | 1.0351 | 0.00957 | -0.0584 | 108.1609
7.5 | 1.0107 | 0.01173 | -0.0455 | 86.1637
8 | 0.9839 | 0.01449 | -0.0334 | 67.902
8.5 | 0.9765 | 0.01826 | -0.0276 | 53.4775
9 | 0.9752 | 0.02193 | -0.023 | 44.4688
9.5 | 0.9652 | 0.02564 | -0.0166 | 37.6443
10 | 0.9764 | 0.02836 | -0.0128 | 34.4288
10.5 | 1.0006 | 0.03039 | -0.0105 | 32.9253
11 | 1.0232 | 0.03259 | -0.0082 | 31.3961
11.5 | 1.0495 | 0.03463 | -0.0065 | 30.3061
12 | 1.0722 | 0.037 | -0.0046 | 28.9784
12.5 | 1.0879 | 0.03998 | -0.0023 | 27.2111
13 | 1.1101 | 0.04258 | -0.0008 | 26.0709
13.5 | 1.1314 | 0.0453 | 0.0006 | 24.9757
14 | 1.1449 | 0.0488 | 0.0023 | 23.4611
14.5 | 1.1538 | 0.05281 | 0.0041 | 21.8481
15 | 1.1761 | 0.0558 | 0.0047 | 21.0771
15.5 | 1.1914 | 0.05949 | 0.0056 | 20.0269
16 | 1.2082 | 0.06318 | 0.006 | 19.1231
16.5 | 1.2215 | 0.06728 | 0.0063 | 18.1555
17 | 1.231 | 0.0717 | 0.0071 | 17.1688
17.5 | 1.2441 | 0.07613 | 0.0069 | 16.3418
18 | 1.2545 | 0.08098 | 0.0065 | 15.4915
18.5 | 1.2625 | 0.08639 | 0.0054 | 14.614
19 | 1.2685 | 0.09209 | 0.0042 | 13.7746
19.5 | 1.2724 | 0.09821 | 0.0025 | 12.9559
20 | 1.2748 | 0.10453 | 0.0007 | 12.1955

## 35. Re 750k Mach 0.10 (1)
BIGFOIL.COM POLAR EXPORT
NACA66-517 a=0.5
NACA66-517 a=0.5 |  |  |  | Cl Max: | 1.543 | at alpha= | 13 | deg
JavaFoil+Calcfoil stall+Eppler ext transition |  |  |  | L/D Max: | 121.37 | at alpha= | 5.5 | deg
Re: | 750000 |  |  | Cd Min: | 0.00638 | at alpha= | -0.5 | deg
Mach: | 0.1 |  |  | Cl=0 at alpha= | -3.3387 | deg
|  |  |  | @ Cl=0.1, Cd= | 0.0095794
|  |  |  | @ Cl=0.4, Cd= | 0.0066467
|  |  |  | @ Cl=0.6, Cd= | 0.0070217
alpha (deg) | Cl | Cd | Cm | Cl/Cd
-19.5 | -0.586 | 0.20325 | -0.013 | -2.885
-19 | -0.606 | 0.18443 | -0.014 | -3.284
-18.5 | -0.624 | 0.17538 | -0.014 | -3.559
-18 | -0.642 | 0.1674 | -0.015 | -3.835
-17.5 | -0.658 | 0.15986 | -0.015 | -4.119
-17 | -0.674 | 0.15014 | -0.016 | -4.487
-16.5 | -0.687 | 0.14196 | -0.016 | -4.84
-16 | -0.699 | 0.13321 | -0.017 | -5.245
-15.5 | -0.708 | 0.12601 | -0.017 | -5.616
-15 | -0.714 | 0.1186 | -0.018 | -6.022
-14.5 | -0.718 | 0.11154 | -0.018 | -6.435
-14 | -0.718 | 0.10475 | -0.019 | -6.855
-13.5 | -0.715 | 0.09889 | -0.02 | -7.231
-13 | -0.709 | 0.09333 | -0.021 | -7.593
-12.5 | -0.698 | 0.0879 | -0.021 | -7.944
-12 | -0.684 | 0.08246 | -0.022 | -8.297
-11.5 | -0.664 | 0.07575 | -0.02 | -8.768
-11 | -0.643 | 0.07123 | -0.021 | -9.02
-10.5 | -0.617 | 0.06766 | -0.022 | -9.118
-10 | -0.587 | 0.0636 | -0.023 | -9.232
-9.5 | -0.552 | 0.05947 | -0.024 | -9.287
-9 | -0.515 | 0.05625 | -0.024 | -9.16
-8.5 | -0.476 | 0.05282 | -0.025 | -9.017
-8 | -0.436 | 0.04982 | -0.026 | -8.749
-7.5 | -0.394 | 0.04668 | -0.028 | -8.436
-7 | -0.35 | 0.04414 | -0.028 | -7.929
-6.5 | -0.374 | 0.01106 | -0.056 | -33.786
-6 | -0.317 | 0.01114 | -0.057 | -28.471
-5.5 | -0.26 | 0.01084 | -0.058 | -23.951
-5 | -0.201 | 0.01051 | -0.06 | -19.11
-4.5 | -0.141 | 0.01025 | -0.061 | -13.772
-4 | -0.081 | 0.01001 | -0.062 | -8.061
-3.5 | -0.02 | 0.00906 | -0.063 | -2.154
-3 | 0.042 | 0.00928 | -0.064 | 4.544
-2.5 | 0.104 | 0.0096 | -0.066 | 10.879
-2 | 0.167 | 0.00934 | -0.067 | 17.856
-1.5 | 0.23 | 0.00921 | -0.068 | 24.948
-1 | 0.292 | 0.00907 | -0.069 | 32.206
-0.5 | 0.355 | 0.00638 | -0.07 | 55.567
0 | 0.409 | 0.0067 | -0.071 | 60.971
0.5 | 0.469 | 0.0068 | -0.072 | 68.973
1 | 0.529 | 0.0069 | -0.074 | 76.781
1.5 | 0.59 | 0.007 | -0.075 | 84.185
2 | 0.65 | 0.00713 | -0.076 | 91.152
2.5 | 0.709 | 0.00726 | -0.077 | 97.742
3 | 0.769 | 0.00741 | -0.078 | 103.823
3.5 | 0.83 | 0.00762 | -0.079 | 108.92
4 | 0.884 | 0.00781 | -0.08 | 113.22
4.5 | 0.942 | 0.00804 | -0.082 | 117.202
5 | 0.999 | 0.00831 | -0.083 | 120.19
5.5 | 1.055 | 0.0087 | -0.084 | 121.37
6 | 1.103 | 0.01758 | -0.084 | 62.733
6.5 | 1.154 | 0.01838 | -0.086 | 62.819
7 | 1.204 | 0.01915 | -0.087 | 62.87
7.5 | 1.252 | 0.01999 | -0.088 | 62.626
8 | 1.297 | 0.02082 | -0.089 | 62.3
8.5 | 1.34 | 0.02176 | -0.09 | 61.576
9 | 1.38 | 0.02275 | -0.091 | 60.639
9.5 | 1.417 | 0.02381 | -0.092 | 59.495
10 | 1.45 | 0.02497 | -0.093 | 58.068
10.5 | 1.479 | 0.02612 | -0.094 | 56.636
11 | 1.505 | 0.02735 | -0.095 | 55.041
11.5 | 1.523 | 0.02877 | -0.096 | 52.928
12 | 1.535 | 0.03016 | -0.097 | 50.891
12.5 | 1.542 | 0.03156 | -0.098 | 48.867
13 | 1.543 | 0.03318 | -0.099 | 46.517
13.5 | 1.54 | 0.03477 | -0.1 | 44.283
14 | 1.53 | 0.03681 | -0.101 | 41.578
14.5 | 1.502 | 0.04058 | -0.1 | 37.017
15 | 1.281 | 0.10698 | -0.06 | 11.974
15.5 | 1.253 | 0.11581 | -0.051 | 10.819
16 | 1.227 | 0.12184 | -0.051 | 10.071
16.5 | 1.198 | 0.13016 | -0.052 | 9.204
17 | 1.165 | 0.13795 | -0.05 | 8.446
17.5 | 1.131 | 0.14727 | -0.05 | 7.677
18 | 1.094 | 0.1549 | -0.049 | 7.064

## 36. Re 750k Mach 0.10 (2)
BIGFOIL.COM POLAR EXPORT
NACA66-517 a=0.5
NACA66-517 a=0.5 |  |  |  | Cl Max: | 1.2616 | at alpha= | 19.5 | deg
XFOIL ncrit=9 |  |  |  | L/D Max: | 125.42 | at alpha= | 6 | deg
Re: | 750000 |  |  | Cd Min: | 0.13145 | at alpha= | -15 | deg
Mach: | 0.1 |  |  | Cl=0 at alpha= | -3.9147 | deg
|  |  |  | @ Cl=0.1, Cd= | 0.010997
|  |  |  | @ Cl=0.4, Cd= | 0.0086965
|  |  |  | @ Cl=0.6, Cd= | 0.0089131
alpha (deg) | Cl | Cd | Cm | Cl/Cd
-15 | -0.2785 | 0.13145 | -0.079 | -2.1187
-14.5 | -0.2701 | 0.12393 | -0.0821 | -2.1795
-14 | -0.2513 | 0.11932 | -0.0845 | -2.1061
-13.5 | -0.2814 | 0.10263 | -0.0935 | -2.7419
-13 | -0.2635 | 0.09871 | -0.0951 | -2.6694
-12.5 | -0.2516 | 0.09328 | -0.0978 | -2.6973
-12 | -0.2564 | 0.08445 | -0.1025 | -3.0361
-10 | -0.51 | 0.03876 | -0.098 | -13.1579
-9.5 | -0.4786 | 0.03637 | -0.0965 | -13.1592
-9 | -0.4561 | 0.03347 | -0.0934 | -13.6271
-8.5 | -0.4581 | 0.02185 | -0.0851 | -20.9657
-8 | -0.4096 | 0.0196 | -0.0848 | -20.898
-7.5 | -0.3584 | 0.01799 | -0.0848 | -19.9222
-7 | -0.3063 | 0.01679 | -0.0849 | -18.243
-6.5 | -0.2533 | 0.01554 | -0.085 | -16.2999
-6 | -0.2018 | 0.0146 | -0.0848 | -13.8219
-5.5 | -0.1518 | 0.01386 | -0.0843 | -10.9524
-5 | -0.1022 | 0.01324 | -0.0838 | -7.719
-4.5 | -0.0584 | 0.01229 | -0.0822 | -4.7518
-4 | -0.0087 | 0.01185 | -0.0816 | -0.73418
-3.5 | 0.0423 | 0.01148 | -0.0812 | 3.6847
-3 | 0.0923 | 0.01103 | -0.0806 | 8.3681
-2.5 | 0.144 | 0.01081 | -0.0803 | 13.321
-2 | 0.1733 | 0.00916 | -0.0767 | 18.9192
-1.5 | 0.2084 | 0.00806 | -0.0734 | 25.8561
-1 | 0.2635 | 0.00819 | -0.0735 | 32.1734
-0.5 | 0.3198 | 0.00839 | -0.0737 | 38.1168
0 | 0.3766 | 0.0086 | -0.074 | 43.7907
0.5 | 0.4348 | 0.00884 | -0.0748 | 49.1855
1 | 0.4912 | 0.00889 | -0.0756 | 55.2531
1.5 | 0.5479 | 0.00894 | -0.0765 | 61.2864
2 | 0.606 | 0.00891 | -0.0775 | 68.0135
2.5 | 0.6658 | 0.00886 | -0.0789 | 75.1467
3 | 0.7229 | 0.00895 | -0.0797 | 80.7709
3.5 | 0.7775 | 0.0089 | -0.08 | 87.3596
4 | 0.8371 | 0.00879 | -0.0813 | 95.2332
4.5 | 0.8907 | 0.00868 | -0.0813 | 102.6152
5 | 0.9455 | 0.0084 | -0.0814 | 112.5595
5.5 | 0.9933 | 0.00825 | -0.0802 | 120.4
6 | 1.0297 | 0.00821 | -0.0767 | 125.4202
6.5 | 1.0433 | 0.00855 | -0.0687 | 122.0234
7 | 1.0338 | 0.00976 | -0.0572 | 105.9221
7.5 | 1.0088 | 0.01202 | -0.0444 | 83.9268
8 | 0.9815 | 0.01485 | -0.0323 | 66.0943
8.5 | 0.9749 | 0.01875 | -0.0268 | 51.9947
9 | 0.9723 | 0.02245 | -0.022 | 43.3096
9.5 | 0.9624 | 0.02621 | -0.0156 | 36.7188
10 | 0.9753 | 0.02887 | -0.012 | 33.7825
10.5 | 0.9999 | 0.03092 | -0.0097 | 32.3383
11 | 1.0223 | 0.03319 | -0.0074 | 30.8014
11.5 | 1.0487 | 0.03526 | -0.0056 | 29.7419
12 | 1.07 | 0.03779 | -0.0036 | 28.3144
12.5 | 1.086 | 0.04082 | -0.0013 | 26.6046
13 | 1.1082 | 0.04348 | 0.0002 | 25.4876
13.5 | 1.1285 | 0.04636 | 0.0017 | 24.3421
14 | 1.1395 | 0.05015 | 0.0035 | 22.7218
14.5 | 1.1512 | 0.05399 | 0.0051 | 21.3225
15 | 1.1731 | 0.0571 | 0.0057 | 20.5447
15.5 | 1.1881 | 0.0609 | 0.0066 | 19.509
16 | 1.2041 | 0.06477 | 0.007 | 18.5904
16.5 | 1.2161 | 0.06907 | 0.0074 | 17.6068
17 | 1.2275 | 0.07345 | 0.0079 | 16.712
17.5 | 1.2397 | 0.07807 | 0.0077 | 15.8793
18 | 1.2489 | 0.0832 | 0.0072 | 15.0108
18.5 | 1.2551 | 0.08897 | 0.006 | 14.107
19 | 1.2594 | 0.09506 | 0.0046 | 13.2485
19.5 | 1.2616 | 0.10153 | 0.0027 | 12.4259
20 | 1.2616 | 0.10829 | 0.0007 | 11.6502

## 37. Re 750k Mach 0.25 (1)
BIGFOIL.COM POLAR EXPORT
NACA66-517 a=0.5
NACA66-517 a=0.5 |  |  |  | Cl Max: | 1.501 | at alpha= | 11.5 | deg
JavaFoil+Calcfoil stall+Eppler ext transition |  |  |  | L/D Max: | 119.059 | at alpha= | 5.5 | deg
Re: | 750000 |  |  | Cd Min: | 0.00651 | at alpha= | -0.5 | deg
Mach: | 0.25 |  |  | Cl=0 at alpha= | -3.3413 | deg
|  |  |  | @ Cl=0.1, Cd= | 0.0089395
|  |  |  | @ Cl=0.4, Cd= | 0.0067456
|  |  |  | @ Cl=0.6, Cd= | 0.0071603
alpha (deg) | Cl | Cd | Cm | Cl/Cd
-17 | -0.363 | 0.17619 | -0.016 | -2.062
-16.5 | -0.413 | 0.17404 | -0.016 | -2.374
-16 | -0.459 | 0.15783 | -0.017 | -2.905
-15.5 | -0.5 | 0.15081 | -0.017 | -3.314
-15 | -0.536 | 0.13677 | -0.018 | -3.922
-14.5 | -0.568 | 0.12349 | -0.018 | -4.601
-14 | -0.594 | 0.11842 | -0.019 | -5.019
-13.5 | -0.615 | 0.10994 | -0.02 | -5.592
-13 | -0.629 | 0.10222 | -0.02 | -6.155
-12.5 | -0.637 | 0.09531 | -0.021 | -6.686
-12 | -0.639 | 0.08766 | -0.022 | -7.288
-11.5 | -0.634 | 0.08221 | -0.022 | -7.713
-11 | -0.623 | 0.07604 | -0.023 | -8.197
-10.5 | -0.605 | 0.06944 | -0.022 | -8.717
-10 | -0.582 | 0.06508 | -0.023 | -8.94
-9.5 | -0.551 | 0.06112 | -0.024 | -9.011
-9 | -0.517 | 0.05741 | -0.025 | -9.001
-8.5 | -0.48 | 0.05376 | -0.025 | -8.929
-8 | -0.441 | 0.05071 | -0.026 | -8.691
-7.5 | -0.4 | 0.04746 | -0.028 | -8.418
-7 | -0.356 | 0.04476 | -0.028 | -7.955
-6.5 | -0.311 | 0.04196 | -0.03 | -7.416
-6 | -0.324 | 0.0114 | -0.058 | -28.402
-5.5 | -0.265 | 0.01106 | -0.06 | -23.993
-5 | -0.205 | 0.01072 | -0.061 | -19.168
-4.5 | -0.145 | 0.01043 | -0.062 | -13.854
-4 | -0.083 | 0.01019 | -0.063 | -8.106
-3.5 | -0.02 | 0.00995 | -0.065 | -2.009
-3 | 0.043 | 0.00975 | -0.066 | 4.436
-2.5 | 0.107 | 0.00884 | -0.067 | 12.102
-2 | 0.171 | 0.00952 | -0.068 | 17.986
-1.5 | 0.236 | 0.00938 | -0.07 | 25.171
-1 | 0.3 | 0.00925 | -0.071 | 32.457
-0.5 | 0.364 | 0.00651 | -0.072 | 55.997
0 | 0.419 | 0.00687 | -0.073 | 61.014
0.5 | 0.481 | 0.00694 | -0.074 | 69.324
1 | 0.543 | 0.00705 | -0.075 | 77.058
1.5 | 0.605 | 0.00717 | -0.077 | 84.306
2 | 0.666 | 0.00735 | -0.078 | 90.673
2.5 | 0.727 | 0.00749 | -0.079 | 97.065
3 | 0.789 | 0.00766 | -0.08 | 103.045
3.5 | 0.851 | 0.00785 | -0.081 | 108.466
4 | 0.907 | 0.00806 | -0.083 | 112.524
4.5 | 0.965 | 0.00834 | -0.084 | 115.736
5 | 1.024 | 0.00867 | -0.085 | 118.183
5.5 | 1.081 | 0.00908 | -0.086 | 119.059
6 | 1.129 | 0.01838 | -0.087 | 61.433
6.5 | 1.181 | 0.01928 | -0.088 | 61.287
7 | 1.231 | 0.02009 | -0.089 | 61.273
7.5 | 1.278 | 0.02104 | -0.09 | 60.755
8 | 1.322 | 0.02197 | -0.091 | 60.162
8.5 | 1.363 | 0.02301 | -0.092 | 59.221
9 | 1.399 | 0.02408 | -0.093 | 58.111
9.5 | 1.431 | 0.02532 | -0.094 | 56.525
10 | 1.459 | 0.02673 | -0.095 | 54.555
10.5 | 1.48 | 0.02807 | -0.096 | 52.726
11 | 1.497 | 0.02962 | -0.097 | 50.533
11.5 | 1.501 | 0.03104 | -0.098 | 48.348
12 | 1.496 | 0.03273 | -0.099 | 45.721
12.5 | 1.483 | 0.03445 | -0.1 | 43.059
13 | 1.237 | 0.09077 | -0.05 | 13.631
13.5 | 1.213 | 0.09653 | -0.049 | 12.561
14 | 1.181 | 0.10401 | -0.048 | 11.351
14.5 | 1.142 | 0.11088 | -0.046 | 10.299
15 | 1.097 | 0.11987 | -0.046 | 9.151
15.5 | 1.044 | 0.12928 | -0.045 | 8.073
16 | 0.979 | 0.13978 | -0.046 | 7.001
16.5 | 0.908 | 0.15316 | -0.046 | 5.928

## 38. Re 750k Mach 0.25 (2)
BIGFOIL.COM POLAR EXPORT
NACA66-517 a=0.5
NACA66-517 a=0.5 |  |  |  | Cl Max: | 1.1996 | at alpha= | 17.5 | deg
XFOIL ncrit=9 |  |  |  | L/D Max: | 121.377 | at alpha= | 6 | deg
Re: | 750000 |  |  | Cd Min: | 0.13841 | at alpha= | 20 | deg
Mach: | 0.25 |  |  | Cl=0 at alpha= | -3.9776 | deg
|  |  |  | @ Cl=0.1, Cd= | 0.011368
|  |  |  | @ Cl=0.4, Cd= | 0.00901
|  |  |  | @ Cl=0.6, Cd= | 0.0091877
alpha (deg) | Cl | Cd | Cm | Cl/Cd
-13.5 | -0.2412 | 0.11139 | -0.0935 | -2.1654
-13 | -0.2341 | 0.10416 | -0.0961 | -2.2475
-12.5 | -0.2177 | 0.09929 | -0.0985 | -2.1926
-11.5 | -0.2917 | 0.06613 | -0.1216 | -4.411
-11 | -0.3453 | 0.05742 | -0.1237 | -6.0136
-10.5 | -0.3855 | 0.05153 | -0.1202 | -7.4811
-10 | -0.4048 | 0.04428 | -0.1168 | -9.1418
-9.5 | -0.4125 | 0.04145 | -0.1106 | -9.9517
-9 | -0.4101 | 0.03781 | -0.1055 | -10.8463
-8.5 | -0.4208 | 0.03166 | -0.0966 | -13.2912
-8 | -0.4093 | 0.02258 | -0.0916 | -18.1267
-7.5 | -0.3633 | 0.01989 | -0.0903 | -18.2655
-7 | -0.3114 | 0.01825 | -0.0898 | -17.063
-6.5 | -0.2562 | 0.01662 | -0.0898 | -15.4152
-6 | -0.2013 | 0.01542 | -0.0897 | -13.0545
-5.5 | -0.1484 | 0.01442 | -0.0893 | -10.2913
-5 | -0.0974 | 0.01365 | -0.0885 | -7.1355
-4.5 | -0.0513 | 0.01273 | -0.0869 | -4.0299
-4 | -0.0023 | 0.01216 | -0.0858 | -0.18914
-3.5 | 0.049 | 0.01174 | -0.085 | 4.1738
-3 | 0.0996 | 0.01137 | -0.0842 | 8.7599
-2.5 | 0.1517 | 0.01111 | -0.0836 | 13.6544
-2 | 0.1882 | 0.00993 | -0.0807 | 18.9527
-1.5 | 0.2138 | 0.00827 | -0.0756 | 25.8525
-1 | 0.2709 | 0.00838 | -0.0757 | 32.327
-0.5 | 0.3293 | 0.0086 | -0.0759 | 38.2907
0 | 0.3879 | 0.00898 | -0.0762 | 43.196
0.5 | 0.4443 | 0.00912 | -0.0763 | 48.7171
1 | 0.5022 | 0.00917 | -0.0771 | 54.7655
1.5 | 0.5618 | 0.0092 | -0.0781 | 61.0652
2 | 0.6237 | 0.00918 | -0.0796 | 67.9412
2.5 | 0.6845 | 0.00926 | -0.0808 | 73.9201
3 | 0.7387 | 0.00927 | -0.0807 | 79.6872
3.5 | 0.799 | 0.00918 | -0.0816 | 87.037
4 | 0.8606 | 0.00915 | -0.0828 | 94.0546
4.5 | 0.9138 | 0.00898 | -0.0823 | 101.7595
5 | 0.966 | 0.00871 | -0.0814 | 110.907
5.5 | 1.0123 | 0.00858 | -0.0793 | 117.9837
6 | 1.0402 | 0.00857 | -0.0736 | 121.3769
6.5 | 1.0424 | 0.00922 | -0.0633 | 113.0586
7 | 1.0301 | 0.01083 | -0.0516 | 95.1154
7.5 | 0.9989 | 0.01364 | -0.0383 | 73.2331
8 | 0.9708 | 0.01679 | -0.0265 | 57.8201
8.5 | 0.9676 | 0.02122 | -0.0225 | 45.5985
9 | 0.9588 | 0.02525 | -0.0167 | 37.9723
9.5 | 0.9497 | 0.02923 | -0.0106 | 32.4906
10 | 0.9695 | 0.03172 | -0.0076 | 30.5643
10.5 | 0.9952 | 0.03392 | -0.0053 | 29.3396
11 | 1.018 | 0.03645 | -0.003 | 27.9287
11.5 | 1.0418 | 0.03899 | -0.0009 | 26.7197
12 | 1.0577 | 0.04224 | 0.0016 | 25.0402
12.5 | 1.0759 | 0.04547 | 0.0036 | 23.6618
13 | 1.0946 | 0.04877 | 0.0054 | 22.4441
13.5 | 1.1119 | 0.05232 | 0.0069 | 21.2519
14 | 1.1188 | 0.05682 | 0.0089 | 19.6902
14.5 | 1.1373 | 0.06051 | 0.01 | 18.7952
15 | 1.1555 | 0.06443 | 0.0107 | 17.9342
15.5 | 1.1702 | 0.0687 | 0.0114 | 17.0335
16 | 1.1829 | 0.07339 | 0.0117 | 16.118
16.5 | 1.1918 | 0.07845 | 0.0123 | 15.1918
17 | 1.1982 | 0.08437 | 0.0118 | 14.2017
17.5 | 1.1996 | 0.0911 | 0.0109 | 13.1679
18 | 1.1957 | 0.09881 | 0.0091 | 12.101
18.5 | 1.1905 | 0.10706 | 0.0062 | 11.1199
19 | 1.1796 | 0.11643 | 0.0024 | 10.1314
19.5 | 1.1637 | 0.12686 | -0.0024 | 9.1731
20 | 1.1438 | 0.13841 | -0.0086 | 8.2639

## 39. Re 750k Mach 0.50 (1)
BIGFOIL.COM POLAR EXPORT
NACA66-517 a=0.5
NACA66-517 a=0.5 |  |  |  | Cl Max: | 1.377 | at alpha= | 8 | deg
JavaFoil+Calcfoil stall+Eppler ext transition |  |  |  | L/D Max: | 109.312 | at alpha= | 5 | deg
Re: | 750000 |  |  | Cd Min: | 0.00704 | at alpha= | -0.5 | deg
Mach: | 0.5 |  |  | Cl=0 at alpha= | -3.3429 | deg
|  |  |  | @ Cl=0.1, Cd= | 0.010296
|  |  |  | @ Cl=0.4, Cd= | 0.0072922
|  |  |  | @ Cl=0.6, Cd= | 0.007935
alpha (deg) | Cl | Cd | Cm | Cl/Cd
-20 | -0.937 | 0.2085 | -0.018 | -4.496
-19.5 | -0.91 | 0.20325 | -0.018 | -4.477
-19 | -0.882 | 0.19824 | -0.019 | -4.447
-18.5 | -0.853 | 0.18868 | -0.019 | -4.52
-18 | -0.825 | 0.18108 | -0.019 | -4.556
-17.5 | -0.798 | 0.17809 | -0.02 | -4.478
-17 | -0.77 | 0.17106 | -0.02 | -4.501
-16.5 | -0.743 | 0.16816 | -0.021 | -4.416
-16 | -0.713 | 0.16619 | -0.02 | -4.288
-15.5 | -0.685 | 0.15696 | -0.021 | -4.363
-15 | -0.657 | 0.15161 | -0.021 | -4.333
-14.5 | -0.629 | 0.14766 | -0.022 | -4.261
-14 | -0.601 | 0.14379 | -0.022 | -4.182
-13.5 | -0.573 | 0.13998 | -0.023 | -4.096
-13 | -0.545 | 0.13336 | -0.023 | -4.084
-12.5 | -0.516 | 0.12463 | -0.022 | -4.142
-12 | -0.488 | 0.12361 | -0.023 | -3.95
-11.5 | -0.46 | 0.12032 | -0.023 | -3.825
-11 | -0.432 | 0.1173 | -0.024 | -3.685
-10.5 | -0.404 | 0.10851 | -0.025 | -3.725
-10 | -0.376 | 0.10232 | -0.025 | -3.675
-9.5 | -0.348 | 0.10253 | -0.026 | -3.394
-9 | -0.319 | 0.09192 | -0.024 | -3.472
-8.5 | -0.292 | 0.07126 | -0.027 | -4.092
-8 | -0.263 | 0.0826 | -0.026 | -3.184
-7.5 | -0.367 | 0.05612 | -0.026 | -6.536
-7 | -0.355 | 0.0497 | -0.028 | -7.142
-6.5 | -0.323 | 0.04585 | -0.03 | -7.045
-6 | -0.281 | 0.04256 | -0.031 | -6.61
-5.5 | -0.234 | 0.03976 | -0.032 | -5.884
-5 | -0.183 | 0.03716 | -0.034 | -4.925
-4.5 | -0.129 | 0.03545 | -0.033 | -3.649
-4 | -0.074 | 0.03361 | -0.036 | -2.213
-3.5 | -0.022 | 0.01073 | -0.071 | -2.059
-3 | 0.048 | 0.01045 | -0.073 | 4.582
-2.5 | 0.119 | 0.01024 | -0.074 | 11.581
-2 | 0.19 | 0.01001 | -0.075 | 18.944
-1.5 | 0.262 | 0.00983 | -0.077 | 26.662
-1 | 0.334 | 0.00967 | -0.078 | 34.505
-0.5 | 0.407 | 0.00704 | -0.08 | 57.841
0 | 0.465 | 0.00767 | -0.081 | 60.634
0.5 | 0.534 | 0.00777 | -0.082 | 68.674
1 | 0.602 | 0.00794 | -0.084 | 75.873
1.5 | 0.67 | 0.00811 | -0.085 | 82.673
2 | 0.739 | 0.00831 | -0.086 | 88.868
2.5 | 0.808 | 0.00852 | -0.087 | 94.834
3 | 0.877 | 0.00877 | -0.089 | 99.993
3.5 | 0.945 | 0.00905 | -0.09 | 104.501
4 | 1.005 | 0.00937 | -0.092 | 107.29
4.5 | 1.07 | 0.00984 | -0.093 | 108.72
5 | 1.132 | 0.01035 | -0.094 | 109.312
5.5 | 1.185 | 0.02136 | -0.095 | 55.478
6 | 1.241 | 0.02251 | -0.096 | 55.145
6.5 | 1.29 | 0.02375 | -0.097 | 54.326
7 | 1.332 | 0.02512 | -0.099 | 53.027
7.5 | 1.363 | 0.02667 | -0.1 | 51.099
8 | 1.377 | 0.02837 | -0.101 | 48.538
8.5 | 1.364 | 0.03059 | -0.102 | 44.582
9 | 1.09 | 0.06175 | -0.049 | 17.659
9.5 | 0.714 | 0.06986 | -0.043 | 10.222
10 | 0.741 | 0.0932 | -0.04 | 7.948
10.5 | 0.768 | 0.10284 | -0.045 | 7.473
11 | 0.795 | 0.10591 | -0.045 | 7.511
11.5 | 0.822 | 0.1119 | -0.045 | 7.348
12 | 0.851 | 0.11874 | -0.052 | 7.163
12.5 | 0.877 | 0.12862 | -0.052 | 6.82
13 | 0.904 | 0.13221 | -0.053 | 6.837

## 40. Re 750k Mach 0.50 (2)
BIGFOIL.COM POLAR EXPORT
NACA66-517 a=0.5
NACA66-517 a=0.5 |  |  |  | Cl Max: | 1.0583 | at alpha= | 14 | deg
XFOIL ncrit=9 |  |  |  | L/D Max: | 86.2467 | at alpha= | 5 | deg
Re: | 750000 |  |  | Cd Min: | 0.22519 | at alpha= | -20 | deg
Mach: | 0.5 |  |  | Cl=0 at alpha= | -4.3677 | deg
|  |  |  | @ Cl=0.1, Cd= | 0.013264
|  |  |  | @ Cl=0.4, Cd= | 0.010207
|  |  |  | @ Cl=0.6, Cd= | 0.010904
alpha (deg) | Cl | Cd | Cm | Cl/Cd
-20 | -0.4031 | 0.22519 | -0.0429 | -1.79
-19.5 | -0.3798 | 0.2187 | -0.0471 | -1.7366
-19 | -0.3577 | 0.21144 | -0.0519 | -1.6917
-18.5 | -0.3364 | 0.20397 | -0.0565 | -1.6493
-18 | -0.3194 | 0.1956 | -0.0618 | -1.6329
-17.5 | -0.3011 | 0.18751 | -0.0664 | -1.6058
-17 | -0.2785 | 0.18031 | -0.0704 | -1.5446
-16.5 | -0.255 | 0.17409 | -0.0744 | -1.4648
-16 | -0.2405 | 0.16542 | -0.0796 | -1.4539
-15.5 | -0.2254 | 0.15716 | -0.0842 | -1.4342
-15 | -0.2025 | 0.15072 | -0.0874 | -1.3436
-14.5 | -0.1935 | 0.14218 | -0.0932 | -1.361
-14 | -0.1743 | 0.13453 | -0.0966 | -1.2956
-13.5 | -0.1525 | 0.12864 | -0.1 | -1.1855
-13 | -0.1523 | 0.11863 | -0.106 | -1.2838
-12.5 | -0.1271 | 0.11354 | -0.1082 | -1.1194
-12 | -0.1294 | 0.10384 | -0.1153 | -1.2461
-11.5 | -0.1196 | 0.0963 | -0.1183 | -1.242
-11 | -0.104 | 0.09032 | -0.121 | -1.1515
-10.5 | -0.0948 | 0.08348 | -0.1247 | -1.1356
-10 | -0.1108 | 0.07 | -0.1359 | -1.5829
-9.5 | -0.1414 | 0.05751 | -0.1445 | -2.4587
-9 | -0.1618 | 0.05019 | -0.1465 | -3.2237
-8.5 | -0.1976 | 0.04153 | -0.1449 | -4.758
-8 | -0.2238 | 0.03659 | -0.1395 | -6.1164
-7.5 | -0.2474 | 0.03245 | -0.1306 | -7.624
-7 | -0.2518 | 0.02812 | -0.1227 | -8.9545
-6.5 | -0.235 | 0.02406 | -0.1164 | -9.7672
-6 | -0.1968 | 0.02071 | -0.1123 | -9.5027
-5.5 | -0.1401 | 0.01801 | -0.1106 | -7.779
-5 | -0.0747 | 0.01618 | -0.1101 | -4.6168
-4.5 | -0.0132 | 0.01509 | -0.1092 | -0.87475
-4 | 0.0367 | 0.01399 | -0.1065 | 2.6233
-3.5 | 0.0846 | 0.0134 | -0.1035 | 6.3134
-3 | 0.1345 | 0.01296 | -0.1007 | 10.3781
-2.5 | 0.1858 | 0.01246 | -0.0983 | 14.9117
-2 | 0.2421 | 0.01215 | -0.0969 | 19.9259
-1 | 0.2875 | 0.00967 | -0.0829 | 29.7311
-0.5 | 0.3478 | 0.00995 | -0.0818 | 34.9548
0 | 0.4128 | 0.01027 | -0.0814 | 40.1947
0.5 | 0.4822 | 0.01054 | -0.0825 | 45.7495
1 | 0.5307 | 0.01085 | -0.0799 | 48.9124
1.5 | 0.5925 | 0.01091 | -0.0798 | 54.308
2 | 0.6642 | 0.01085 | -0.0815 | 61.2166
2.5 | 0.7212 | 0.01106 | -0.0805 | 65.208
3 | 0.7709 | 0.0112 | -0.0779 | 68.8304
3.5 | 0.8479 | 0.01096 | -0.0801 | 77.3631
4 | 0.8691 | 0.01124 | -0.0719 | 77.3221
4.5 | 0.9427 | 0.01097 | -0.073 | 85.9344
5 | 0.9651 | 0.01119 | -0.065 | 86.2466
5.5 | 0.9958 | 0.01161 | -0.0587 | 85.7709
6 | 1.0091 | 0.01288 | -0.0504 | 78.3463
6.5 | 1.0237 | 0.01429 | -0.0424 | 71.6375
7 | 1.0162 | 0.01675 | -0.032 | 60.6687
7.5 | 0.9834 | 0.02064 | -0.0196 | 47.6453
8 | 0.9544 | 0.0249 | -0.0089 | 38.3293
8.5 | 0.936 | 0.02996 | -0.002 | 31.2417
9.5 | 0.9329 | 0.04035 | 0.0045 | 23.1202
10 | 0.9555 | 0.04374 | 0.0074 | 21.845
10.5 | 0.9751 | 0.04753 | 0.0101 | 20.5155
11 | 0.99 | 0.0519 | 0.0127 | 19.0751
11.5 | 1.0057 | 0.05642 | 0.015 | 17.8252
12 | 1.0175 | 0.06146 | 0.017 | 16.5555
12.5 | 1.0278 | 0.06677 | 0.0188 | 15.3931
13 | 1.0438 | 0.07177 | 0.0205 | 14.5437
13.5 | 1.0557 | 0.07753 | 0.0216 | 13.6167
14 | 1.0583 | 0.08462 | 0.0218 | 12.5065
14.5 | 1.0512 | 0.09335 | 0.0204 | 11.2608
15 | 1.0323 | 0.10405 | 0.017 | 9.9212
15.5 | 1.01 | 0.11619 | 0.0116 | 8.6927
16 | 0.9812 | 0.13014 | 0.004 | 7.5396
16.5 | 0.9516 | 0.14545 | -0.0055 | 6.5425
17 | 0.9212 | 0.16233 | -0.0163 | 5.6749
17.5 | 0.8933 | 0.18065 | -0.0272 | 4.9449
18 | 0.8844 | 0.19568 | -0.0356 | 4.5196
18.5 | 0.8895 | 0.20715 | -0.0422 | 4.294
19 | 0.9008 | 0.21639 | -0.0478 | 4.1629

## 41. Re 1M Mach 0.00 (1)
BIGFOIL.COM POLAR EXPORT
NACA66-517 a=0.5
NACA66-517 a=0.5 |  |  |  | Cl Max: | 1.555 | at alpha= | 13 | deg
JavaFoil+Calcfoil stall+Eppler ext transition |  |  |  | L/D Max: | 132.616 | at alpha= | 5.5 | deg
Re: | 1000000 |  |  | Cd Min: | 0.00577 | at alpha= | -0.5 | deg
Mach: | 0 |  |  | Cl=0 at alpha= | -3.3443 | deg
|  |  |  | @ Cl=0.1, Cd= | 0.008951
|  |  |  | @ Cl=0.4, Cd= | 0.0059211
|  |  |  | @ Cl=0.6, Cd= | 0.0062267
alpha (deg) | Cl | Cd | Cm | Cl/Cd
-19.5 | -0.636 | 0.19153 | -0.013 | -3.321
-19 | -0.652 | 0.17639 | -0.014 | -3.698
-18.5 | -0.668 | 0.16981 | -0.014 | -3.932
-18 | -0.682 | 0.15706 | -0.015 | -4.343
-17.5 | -0.695 | 0.15025 | -0.015 | -4.628
-17 | -0.707 | 0.14269 | -0.016 | -4.955
-16.5 | -0.717 | 0.13573 | -0.016 | -5.284
-16 | -0.725 | 0.12586 | -0.017 | -5.763
-15.5 | -0.731 | 0.12215 | -0.017 | -5.985
-15 | -0.734 | 0.11557 | -0.018 | -6.355
-14.5 | -0.735 | 0.10834 | -0.019 | -6.784
-14 | -0.733 | 0.10125 | -0.019 | -7.236
-13.5 | -0.727 | 0.09599 | -0.02 | -7.576
-13 | -0.718 | 0.08952 | -0.021 | -8.022
-12.5 | -0.706 | 0.08433 | -0.022 | -8.368
-12 | -0.69 | 0.07925 | -0.022 | -8.702
-11.5 | -0.668 | 0.07365 | -0.021 | -9.07
-11 | -0.645 | 0.06949 | -0.022 | -9.282
-10.5 | -0.619 | 0.0654 | -0.023 | -9.458
-10 | -0.588 | 0.06165 | -0.023 | -9.533
-9.5 | -0.552 | 0.05806 | -0.024 | -9.51
-9 | -0.515 | 0.05459 | -0.025 | -9.441
-8.5 | -0.476 | 0.05134 | -0.026 | -9.277
-8 | -0.437 | 0.04756 | -0.029 | -9.186
-7.5 | -0.481 | 0.01152 | -0.054 | -41.71
-7 | -0.428 | 0.01123 | -0.055 | -38.072
-6.5 | -0.373 | 0.01085 | -0.056 | -34.351
-6 | -0.316 | 0.01049 | -0.057 | -30.154
-5.5 | -0.259 | 0.01018 | -0.059 | -25.429
-5 | -0.2 | 0.00997 | -0.06 | -20.093
-4.5 | -0.141 | 0.00958 | -0.061 | -14.685
-4 | -0.08 | 0.00866 | -0.062 | -9.288
-3.5 | -0.019 | 0.00939 | -0.063 | -2.075
-3 | 0.042 | 0.00911 | -0.065 | 4.619
-2.5 | 0.104 | 0.00894 | -0.066 | 11.624
-2 | 0.166 | 0.00872 | -0.067 | 19.038
-1.5 | 0.229 | 0.00857 | -0.068 | 26.687
-1 | 0.291 | 0.00844 | -0.069 | 34.461
-0.5 | 0.353 | 0.00577 | -0.07 | 61.157
0 | 0.409 | 0.00595 | -0.071 | 68.703
0.5 | 0.47 | 0.00606 | -0.073 | 77.469
1 | 0.53 | 0.00613 | -0.074 | 86.435
1.5 | 0.59 | 0.00621 | -0.075 | 94.983
2 | 0.65 | 0.00631 | -0.076 | 103.117
2.5 | 0.711 | 0.00646 | -0.077 | 109.982
3 | 0.771 | 0.00662 | -0.078 | 116.487
3.5 | 0.831 | 0.00678 | -0.079 | 122.467
4 | 0.885 | 0.007 | -0.081 | 126.469
4.5 | 0.943 | 0.00726 | -0.082 | 129.87
5 | 0.999 | 0.00762 | -0.083 | 131.138
5.5 | 1.055 | 0.00795 | -0.084 | 132.616
6 | 1.099 | 0.01652 | -0.084 | 66.527
6.5 | 1.151 | 0.01732 | -0.085 | 66.461
7 | 1.201 | 0.01801 | -0.086 | 66.675
7.5 | 1.249 | 0.01878 | -0.087 | 66.484
8 | 1.294 | 0.01956 | -0.089 | 66.155
8.5 | 1.337 | 0.02046 | -0.09 | 65.356
9 | 1.378 | 0.02131 | -0.091 | 64.652
9.5 | 1.415 | 0.02227 | -0.092 | 63.539
10 | 1.449 | 0.02333 | -0.093 | 62.114
10.5 | 1.48 | 0.02442 | -0.094 | 60.597
11 | 1.507 | 0.02556 | -0.095 | 58.941
11.5 | 1.526 | 0.02692 | -0.096 | 56.698
12 | 1.541 | 0.02819 | -0.097 | 54.643
12.5 | 1.55 | 0.02946 | -0.098 | 52.616
13 | 1.555 | 0.03103 | -0.099 | 50.097
13.5 | 1.554 | 0.03246 | -0.1 | 47.873
14 | 1.549 | 0.03421 | -0.1 | 45.289
14.5 | 1.539 | 0.03629 | -0.101 | 42.404
15 | 1.524 | 0.03806 | -0.102 | 40.045
15.5 | 1.501 | 0.04058 | -0.103 | 36.993
16 | 1.473 | 0.04278 | -0.103 | 34.438
16.5 | 1.426 | 0.0489 | -0.103 | 29.17
17 | 1.211 | 0.12915 | -0.061 | 9.376
17.5 | 1.174 | 0.13947 | -0.053 | 8.418
18 | 1.144 | 0.14658 | -0.056 | 7.807

## 42. Re 1M Mach 0.00 (2)
BIGFOIL.COM POLAR EXPORT
NACA66-517 a=0.5
NACA66-517 a=0.5 |  |  |  | Cl Max: | 1.2978 | at alpha= | 20 | deg
XFOIL ncrit=9 |  |  |  | L/D Max: | 140.367 | at alpha= | 5.5 | deg
Re: | 1000000 |  |  | Cd Min: | 0.1422 | at alpha= | -16.5 | deg
Mach: | 0 |  |  | Cl=0 at alpha= | -3.8631 | deg
|  |  |  | @ Cl=0.1, Cd= | 0.0098625
|  |  |  | @ Cl=0.4, Cd= | 0.0071816
|  |  |  | @ Cl=0.6, Cd= | 0.0073873
alpha (deg) | Cl | Cd | Cm | Cl/Cd
-16.5 | -0.2425 | 0.1422 | -0.0518 | -1.7053
-16 | -0.2275 | 0.1386 | -0.0557 | -1.6414
-15.5 | -0.3044 | 0.13329 | -0.0744 | -2.2837
-14.5 | -0.5817 | 0.0553 | -0.1154 | -10.519
-14 | -0.2965 | 0.10727 | -0.0886 | -2.7641
-13.5 | -0.6513 | 0.04115 | -0.1154 | -15.8275
-13 | -0.631 | 0.04007 | -0.114 | -15.7474
-12.5 | -0.5952 | 0.04052 | -0.1133 | -14.689
-12 | -0.6359 | 0.03478 | -0.1056 | -18.2835
-11.5 | -0.6558 | 0.03083 | -0.0971 | -21.2715
-11 | -0.6445 | 0.02853 | -0.0919 | -22.5903
-10.5 | -0.6268 | 0.02571 | -0.0876 | -24.3796
-10 | -0.5923 | 0.02348 | -0.0859 | -25.2257
-9.5 | -0.5508 | 0.02221 | -0.0847 | -24.7996
-9 | -0.5082 | 0.02038 | -0.0836 | -24.9362
-8.5 | -0.4617 | 0.01844 | -0.083 | -25.038
-8 | -0.4118 | 0.01688 | -0.0828 | -24.3957
-7.5 | -0.3608 | 0.01571 | -0.0828 | -22.9663
-7 | -0.3096 | 0.01477 | -0.0827 | -20.9614
-6.5 | -0.2586 | 0.01393 | -0.0825 | -18.5642
-6 | -0.211 | 0.01276 | -0.0818 | -16.5361
-5.5 | -0.1647 | 0.01192 | -0.0808 | -13.8171
-5 | -0.1157 | 0.01144 | -0.0802 | -10.1136
-4.5 | -0.0655 | 0.01105 | -0.0798 | -5.9276
-4 | -0.0135 | 0.01072 | -0.0796 | -1.2593
-3.5 | 0.0358 | 0.01019 | -0.079 | 3.5132
-3 | 0.0889 | 0.00993 | -0.0791 | 8.9527
-2.5 | 0.1415 | 0.00961 | -0.079 | 14.7242
-2 | 0.1826 | 0.00853 | -0.0773 | 21.4068
-1.5 | 0.213 | 0.00686 | -0.0736 | 31.0496
-1 | 0.269 | 0.00693 | -0.0741 | 38.8167
-0.5 | 0.3251 | 0.00701 | -0.0745 | 46.3766
0 | 0.3819 | 0.00715 | -0.0751 | 53.4126
0.5 | 0.4391 | 0.00725 | -0.0757 | 60.5655
1 | 0.4981 | 0.00728 | -0.077 | 68.4203
1.5 | 0.5572 | 0.00735 | -0.0783 | 75.8095
2 | 0.6146 | 0.0074 | -0.0793 | 83.0541
2.5 | 0.6715 | 0.00737 | -0.0801 | 91.1126
3 | 0.7296 | 0.00732 | -0.0812 | 99.6721
3.5 | 0.7879 | 0.00737 | -0.0823 | 106.9064
4 | 0.8426 | 0.00733 | -0.0827 | 114.9523
4.5 | 0.8974 | 0.00716 | -0.083 | 125.3352
5 | 0.949 | 0.00708 | -0.0827 | 134.0395
5.5 | 0.9952 | 0.00709 | -0.0814 | 140.3667
6 | 1.0277 | 0.00738 | -0.0773 | 139.2547
6.5 | 1.0233 | 0.00827 | -0.0661 | 123.7364
7 | 1.0021 | 0.01013 | -0.0532 | 98.924
7.5 | 0.9787 | 0.01273 | -0.0413 | 76.8814
8 | 0.9619 | 0.01543 | -0.0313 | 62.3396
8.5 | 0.9461 | 0.01837 | -0.0221 | 51.5024
9 | 0.9638 | 0.02221 | -0.0218 | 43.3949
9.5 | 0.9661 | 0.02525 | -0.0167 | 38.2614
10 | 0.9909 | 0.02713 | -0.0143 | 36.5241
10.5 | 1.018 | 0.02892 | -0.0122 | 35.2006
11 | 1.0452 | 0.03077 | -0.0103 | 33.9682
11.5 | 1.0691 | 0.03289 | -0.0082 | 32.5053
12 | 1.0963 | 0.03486 | -0.0066 | 31.4487
12.5 | 1.1198 | 0.03716 | -0.0049 | 30.1346
13 | 1.1343 | 0.04023 | -0.0025 | 28.1954
13.5 | 1.1593 | 0.04259 | -0.0013 | 27.22
14 | 1.1811 | 0.04529 | 0 | 26.0786
14.5 | 1.2 | 0.0483 | 0.0013 | 24.8447
15 | 1.211 | 0.05217 | 0.0027 | 23.2126
15.5 | 1.2196 | 0.05639 | 0.0041 | 21.6279
16 | 1.2388 | 0.05974 | 0.0046 | 20.7365
16.5 | 1.2552 | 0.0635 | 0.0049 | 19.7669
17 | 1.2686 | 0.06767 | 0.0051 | 18.7469
17.5 | 1.2788 | 0.07231 | 0.0051 | 17.685
18 | 1.2859 | 0.07748 | 0.0047 | 16.5965
18.5 | 1.2855 | 0.08357 | 0.0043 | 15.3823
19 | 1.2923 | 0.08914 | 0.0032 | 14.4974
19.5 | 1.2964 | 0.09529 | 0.0017 | 13.6048
20 | 1.2978 | 0.10186 | -0.0003 | 12.741

## 43. Re 1M Mach 0.10 (1)
BIGFOIL.COM POLAR EXPORT
NACA66-517 a=0.5
NACA66-517 a=0.5 |  |  |  | Cl Max: | 1.545 | at alpha= | 13 | deg
JavaFoil+Calcfoil stall+Eppler ext transition |  |  |  | L/D Max: | 132.457 | at alpha= | 5.5 | deg
Re: | 1000000 |  |  | Cd Min: | 0.00581 | at alpha= | -0.5 | deg
Mach: | 0.1 |  |  | Cl=0 at alpha= | -3.3387 | deg
|  |  |  | @ Cl=0.1, Cd= | 0.0089581
|  |  |  | @ Cl=0.4, Cd= | 0.0059546
|  |  |  | @ Cl=0.6, Cd= | 0.0062452
alpha (deg) | Cl | Cd | Cm | Cl/Cd
-19.5 | -0.587 | 0.19814 | -0.013 | -2.96
-19 | -0.606 | 0.1819 | -0.014 | -3.331
-18.5 | -0.624 | 0.17458 | -0.014 | -3.577
-18 | -0.642 | 0.16049 | -0.015 | -4.001
-17.5 | -0.659 | 0.15311 | -0.015 | -4.302
-17 | -0.674 | 0.14478 | -0.016 | -4.654
-16.5 | -0.687 | 0.13717 | -0.016 | -5.011
-16 | -0.699 | 0.12977 | -0.017 | -5.385
-15.5 | -0.708 | 0.12256 | -0.017 | -5.776
-15 | -0.714 | 0.11558 | -0.018 | -6.18
-14.5 | -0.718 | 0.109 | -0.019 | -6.586
-14 | -0.718 | 0.10421 | -0.019 | -6.894
-13.5 | -0.716 | 0.0969 | -0.02 | -7.384
-13 | -0.709 | 0.09136 | -0.021 | -7.761
-12.5 | -0.699 | 0.08604 | -0.022 | -8.12
-12 | -0.685 | 0.08053 | -0.022 | -8.501
-11.5 | -0.665 | 0.07411 | -0.021 | -8.968
-11 | -0.643 | 0.06978 | -0.022 | -9.214
-10.5 | -0.617 | 0.06621 | -0.022 | -9.325
-10 | -0.588 | 0.06215 | -0.023 | -9.454
-9.5 | -0.553 | 0.05833 | -0.025 | -9.479
-9 | -0.516 | 0.05493 | -0.025 | -9.393
-8.5 | -0.477 | 0.05156 | -0.027 | -9.259
-8 | -0.437 | 0.04839 | -0.028 | -9.027
-7.5 | -0.482 | 0.01165 | -0.054 | -41.387
-7 | -0.429 | 0.01125 | -0.055 | -38.126
-6.5 | -0.374 | 0.01096 | -0.056 | -34.135
-6 | -0.318 | 0.01056 | -0.058 | -30.081
-5.5 | -0.26 | 0.01027 | -0.059 | -25.304
-5 | -0.201 | 0.00958 | -0.06 | -20.994
-4.5 | -0.141 | 0.00962 | -0.061 | -14.695
-4 | -0.081 | 0.00868 | -0.062 | -9.302
-3.5 | -0.02 | 0.00942 | -0.064 | -2.078
-3 | 0.042 | 0.00922 | -0.065 | 4.588
-2.5 | 0.104 | 0.00894 | -0.066 | 11.682
-2 | 0.167 | 0.00878 | -0.067 | 19.003
-1.5 | 0.23 | 0.00865 | -0.068 | 26.564
-1 | 0.292 | 0.00843 | -0.069 | 34.648
-0.5 | 0.355 | 0.00581 | -0.071 | 61.054
0 | 0.411 | 0.00599 | -0.072 | 68.573
0.5 | 0.472 | 0.00607 | -0.073 | 77.688
1 | 0.533 | 0.00614 | -0.074 | 86.731
1.5 | 0.593 | 0.00623 | -0.075 | 95.239
2 | 0.653 | 0.00636 | -0.076 | 102.8
2.5 | 0.714 | 0.00648 | -0.077 | 110.09
3 | 0.774 | 0.00664 | -0.079 | 116.588
3.5 | 0.835 | 0.00684 | -0.08 | 121.951
4 | 0.889 | 0.00702 | -0.081 | 126.628
4.5 | 0.947 | 0.00733 | -0.082 | 129.099
5 | 1.004 | 0.00767 | -0.083 | 130.9
5.5 | 1.059 | 0.008 | -0.084 | 132.457
6 | 1.104 | 0.01664 | -0.085 | 66.356
6.5 | 1.156 | 0.01744 | -0.086 | 66.258
7 | 1.206 | 0.01818 | -0.087 | 66.306
7.5 | 1.253 | 0.01892 | -0.088 | 66.247
8 | 1.299 | 0.01974 | -0.089 | 65.807
8.5 | 1.342 | 0.02065 | -0.09 | 64.973
9 | 1.381 | 0.02156 | -0.091 | 64.069
9.5 | 1.418 | 0.02259 | -0.092 | 62.796
10 | 1.452 | 0.02365 | -0.093 | 61.37
10.5 | 1.481 | 0.02478 | -0.094 | 59.775
11 | 1.507 | 0.02588 | -0.095 | 58.232
11.5 | 1.525 | 0.02728 | -0.096 | 55.891
12 | 1.537 | 0.0286 | -0.097 | 53.738
12.5 | 1.544 | 0.02991 | -0.098 | 51.62
13 | 1.545 | 0.0315 | -0.099 | 49.07
13.5 | 1.542 | 0.03298 | -0.1 | 46.755
14 | 1.533 | 0.03491 | -0.101 | 43.921
14.5 | 1.518 | 0.03699 | -0.102 | 41.055
15 | 1.499 | 0.03907 | -0.102 | 38.366
15.5 | 1.47 | 0.04186 | -0.103 | 35.118
16 | 1.432 | 0.04521 | -0.103 | 31.676
16.5 | 1.213 | 0.11995 | -0.066 | 10.115
17 | 1.169 | 0.13238 | -0.056 | 8.827
17.5 | 1.132 | 0.1419 | -0.053 | 7.978
18 | 1.096 | 0.15107 | -0.053 | 7.255

## 44. Re 1M Mach 0.10 (2)
BIGFOIL.COM POLAR EXPORT
NACA66-517 a=0.5
NACA66-517 a=0.5 |  |  |  | Cl Max: | 1.2859 | at alpha= | 19.5 | deg
XFOIL ncrit=9 |  |  |  | L/D Max: | 140.21 | at alpha= | 5.5 | deg
Re: | 1000000 |  |  | Cd Min: | 0.1441 | at alpha= | -16 | deg
Mach: | 0.1 |  |  | Cl=0 at alpha= | -3.8735 | deg
|  |  |  | @ Cl=0.1, Cd= | 0.0099
|  |  |  | @ Cl=0.4, Cd= | 0.0072078
|  |  |  | @ Cl=0.6, Cd= | 0.0074269
alpha (deg) | Cl | Cd | Cm | Cl/Cd
-16 | -0.3022 | 0.1441 | -0.0697 | -2.0972
-15.5 | -0.303 | 0.13359 | -0.0748 | -2.2681
-15 | -0.2767 | 0.13098 | -0.0773 | -2.1125
-14 | -0.2922 | 0.1081 | -0.0889 | -2.7031
-13.5 | -0.2745 | 0.10407 | -0.0911 | -2.6376
-13 | -0.4064 | 0.06369 | -0.1132 | -6.3809
-12.5 | -0.5194 | 0.04654 | -0.1182 | -11.1603
-12 | -0.5852 | 0.0383 | -0.112 | -15.2794
-11.5 | -0.6224 | 0.03294 | -0.1032 | -18.895
-11 | -0.6296 | 0.02982 | -0.0956 | -21.1133
-10.5 | -0.6174 | 0.02714 | -0.0905 | -22.7487
-10 | -0.5883 | 0.02439 | -0.0881 | -24.1205
-9.5 | -0.5481 | 0.02321 | -0.0866 | -23.6148
-9 | -0.5079 | 0.02114 | -0.0851 | -24.0255
-8.5 | -0.4628 | 0.01896 | -0.0841 | -24.4093
-8 | -0.4132 | 0.01723 | -0.0839 | -23.9814
-7.5 | -0.3619 | 0.01593 | -0.0838 | -22.7181
-7 | -0.3103 | 0.01494 | -0.0837 | -20.7697
-6.5 | -0.2588 | 0.01405 | -0.0835 | -18.4199
-6 | -0.21 | 0.01293 | -0.0829 | -16.2413
-5.5 | -0.164 | 0.01201 | -0.0817 | -13.6553
-5 | -0.1149 | 0.01152 | -0.081 | -9.974
-4.5 | -0.0647 | 0.0111 | -0.0805 | -5.8288
-4 | -0.0125 | 0.01077 | -0.0804 | -1.1606
-3.5 | 0.0369 | 0.01023 | -0.0797 | 3.607
-3 | 0.0901 | 0.00996 | -0.0797 | 9.0462
-2.5 | 0.1429 | 0.00964 | -0.0796 | 14.8237
-2 | 0.1852 | 0.00863 | -0.078 | 21.46
-1.5 | 0.2144 | 0.00692 | -0.0741 | 30.9827
-1 | 0.2705 | 0.00695 | -0.0745 | 38.9209
-0.5 | 0.3268 | 0.00704 | -0.0749 | 46.4205
0 | 0.384 | 0.00718 | -0.0755 | 53.4819
0.5 | 0.4416 | 0.00728 | -0.0761 | 60.6593
1 | 0.501 | 0.00731 | -0.0774 | 68.5363
1.5 | 0.5604 | 0.00742 | -0.0787 | 75.5256
2 | 0.6178 | 0.00743 | -0.0797 | 83.1494
2.5 | 0.6751 | 0.0074 | -0.0805 | 91.2297
3 | 0.7338 | 0.00736 | -0.0816 | 99.7011
3.5 | 0.7919 | 0.0074 | -0.0826 | 107.0135
4 | 0.8472 | 0.00736 | -0.0831 | 115.1087
4.5 | 0.902 | 0.0072 | -0.0833 | 125.2778
5 | 0.9542 | 0.00713 | -0.083 | 133.8289
5.5 | 0.9997 | 0.00713 | -0.0814 | 140.2104
6 | 1.0305 | 0.00744 | -0.0769 | 138.5081
6.5 | 1.0232 | 0.00839 | -0.0652 | 121.9547
7 | 1.0012 | 0.01034 | -0.0522 | 96.8279
7.5 | 0.977 | 0.01303 | -0.0402 | 74.9808
8 | 0.9601 | 0.01578 | -0.0302 | 60.8428
8.5 | 0.9442 | 0.01878 | -0.0211 | 50.2769
9 | 0.961 | 0.02274 | -0.0208 | 42.2603
9.5 | 0.9647 | 0.02575 | -0.0159 | 37.4641
10 | 0.9903 | 0.02761 | -0.0135 | 35.8674
10.5 | 1.0171 | 0.02946 | -0.0114 | 34.5248
11 | 1.0444 | 0.03135 | -0.0094 | 33.3142
11.5 | 1.0682 | 0.03353 | -0.0073 | 31.858
12 | 1.0956 | 0.03553 | -0.0057 | 30.8359
12.5 | 1.118 | 0.03797 | -0.0038 | 29.4443
13 | 1.1325 | 0.04112 | -0.0015 | 27.5413
13.5 | 1.1575 | 0.04355 | -0.0002 | 26.5786
14 | 1.1783 | 0.0464 | 0.0011 | 25.3944
14.5 | 1.1962 | 0.0496 | 0.0024 | 24.1169
15 | 1.2015 | 0.05407 | 0.0041 | 22.2212
15.5 | 1.2161 | 0.05784 | 0.0051 | 21.0252
16 | 1.2342 | 0.0614 | 0.0057 | 20.101
16.5 | 1.25 | 0.06533 | 0.006 | 19.1336
17 | 1.2628 | 0.06967 | 0.0061 | 18.1254
17.5 | 1.272 | 0.07455 | 0.0059 | 17.0624
18 | 1.2758 | 0.0802 | 0.0056 | 15.9077
18.5 | 1.2782 | 0.08619 | 0.0049 | 14.83
19 | 1.2833 | 0.09214 | 0.0036 | 13.9277
19.5 | 1.2859 | 0.09861 | 0.0019 | 13.0403
20 | 1.2855 | 0.10562 | -0.0003 | 12.171

## 45. Re 1M Mach 0.25 (1)
BIGFOIL.COM POLAR EXPORT
NACA66-517 a=0.5
NACA66-517 a=0.5 |  |  |  | Cl Max: | 1.503 | at alpha= | 11.5 | deg
JavaFoil+Calcfoil stall+Eppler ext transition |  |  |  | L/D Max: | 130.666 | at alpha= | 5.5 | deg
Re: | 1000000 |  |  | Cd Min: | 0.00588 | at alpha= | -0.5 | deg
Mach: | 0.25 |  |  | Cl=0 at alpha= | -3.3413 | deg
|  |  |  | @ Cl=0.1, Cd= | 0.0090691
|  |  |  | @ Cl=0.4, Cd= | 0.006019
|  |  |  | @ Cl=0.6, Cd= | 0.0063884
alpha (deg) | Cl | Cd | Cm | Cl/Cd
-17 | -0.363 | 0.16752 | -0.016 | -2.169
-16.5 | -0.413 | 0.16524 | -0.016 | -2.5
-16 | -0.459 | 0.15528 | -0.017 | -2.954
-15.5 | -0.5 | 0.14375 | -0.017 | -3.477
-15 | -0.537 | 0.133 | -0.018 | -4.034
-14.5 | -0.568 | 0.12397 | -0.019 | -4.583
-14 | -0.594 | 0.11502 | -0.019 | -5.168
-13.5 | -0.615 | 0.10715 | -0.02 | -5.739
-13 | -0.629 | 0.09931 | -0.02 | -6.336
-12.5 | -0.637 | 0.09113 | -0.021 | -6.993
-12 | -0.639 | 0.08551 | -0.022 | -7.472
-11.5 | -0.634 | 0.07974 | -0.023 | -7.955
-11 | -0.624 | 0.07438 | -0.023 | -8.385
-10.5 | -0.606 | 0.06758 | -0.023 | -8.962
-10 | -0.582 | 0.06384 | -0.024 | -9.119
-9.5 | -0.551 | 0.05982 | -0.024 | -9.214
-9 | -0.517 | 0.05627 | -0.025 | -9.19
-8.5 | -0.481 | 0.05224 | -0.027 | -9.204
-8 | -0.441 | 0.04954 | -0.027 | -8.91
-7.5 | -0.4 | 0.0461 | -0.029 | -8.686
-7 | -0.436 | 0.01157 | -0.056 | -37.677
-6.5 | -0.381 | 0.01123 | -0.058 | -33.914
-6 | -0.324 | 0.01089 | -0.059 | -29.776
-5.5 | -0.266 | 0.00988 | -0.06 | -26.882
-5 | -0.206 | 0.01007 | -0.061 | -20.43
-4.5 | -0.145 | 0.00978 | -0.063 | -14.801
-4 | -0.083 | 0.00957 | -0.064 | -8.645
-3.5 | -0.02 | 0.00863 | -0.065 | -2.32
-3 | 0.043 | 0.00841 | -0.066 | 5.151
-2.5 | 0.107 | 0.00915 | -0.068 | 11.721
-2 | 0.171 | 0.00894 | -0.069 | 19.166
-1.5 | 0.236 | 0.00872 | -0.07 | 27.1
-1 | 0.3 | 0.00859 | -0.071 | 34.959
-0.5 | 0.364 | 0.00588 | -0.072 | 62
0 | 0.421 | 0.0061 | -0.074 | 69.098
0.5 | 0.484 | 0.00622 | -0.075 | 77.761
1 | 0.546 | 0.00631 | -0.076 | 86.579
1.5 | 0.608 | 0.0064 | -0.077 | 95.109
2 | 0.67 | 0.0065 | -0.078 | 103.04
2.5 | 0.732 | 0.00665 | -0.079 | 110.131
3 | 0.794 | 0.00686 | -0.081 | 115.832
3.5 | 0.856 | 0.00704 | -0.082 | 121.547
4 | 0.912 | 0.00727 | -0.083 | 125.334
4.5 | 0.971 | 0.00762 | -0.084 | 127.35
5 | 1.029 | 0.00801 | -0.085 | 128.489
5.5 | 1.085 | 0.0083 | -0.086 | 130.666
6 | 1.131 | 0.01744 | -0.087 | 64.847
6.5 | 1.183 | 0.01825 | -0.088 | 64.818
7 | 1.233 | 0.01908 | -0.089 | 64.587
7.5 | 1.28 | 0.01994 | -0.09 | 64.163
8 | 1.324 | 0.02084 | -0.091 | 63.525
8.5 | 1.364 | 0.02184 | -0.092 | 62.477
9 | 1.401 | 0.02282 | -0.093 | 61.389
9.5 | 1.433 | 0.02399 | -0.094 | 59.725
10 | 1.46 | 0.02528 | -0.096 | 57.767
10.5 | 1.482 | 0.02661 | -0.097 | 55.702
11 | 1.498 | 0.02801 | -0.098 | 53.481
11.5 | 1.503 | 0.02946 | -0.099 | 51.009
12 | 1.498 | 0.03113 | -0.1 | 48.128
12.5 | 1.486 | 0.03281 | -0.101 | 45.272
13 | 1.463 | 0.03483 | -0.101 | 42.016
13.5 | 1.431 | 0.03653 | -0.102 | 39.181
14 | 1.184 | 0.1002 | -0.053 | 11.817
14.5 | 1.144 | 0.10809 | -0.051 | 10.583
15 | 1.098 | 0.11678 | -0.049 | 9.403
15.5 | 1.044 | 0.12558 | -0.047 | 8.315
16 | 0.979 | 0.13353 | -0.047 | 7.333
16.5 | 0.909 | 0.14744 | -0.048 | 6.162

## 46. Re 1M Mach 0.25 (2)
BIGFOIL.COM POLAR EXPORT
NACA66-517 a=0.5
NACA66-517 a=0.5 |  |  |  | Cl Max: | 1.2277 | at alpha= | 17.5 | deg
XFOIL ncrit=9 |  |  |  | L/D Max: | 138.2 | at alpha= | 5.5 | deg
Re: | 1000000 |  |  | Cd Min: | 0.13179 | at alpha= | 20 | deg
Mach: | 0.25 |  |  | Cl=0 at alpha= | -3.9296 | deg
|  |  |  | @ Cl=0.1, Cd= | 0.010124
|  |  |  | @ Cl=0.4, Cd= | 0.007349
|  |  |  | @ Cl=0.6, Cd= | 0.007654
alpha (deg) | Cl | Cd | Cm | Cl/Cd
-14 | -0.2508 | 0.1175 | -0.0886 | -2.1345
-13.5 | -0.2505 | 0.10852 | -0.0927 | -2.3083
-13 | -0.2307 | 0.10436 | -0.095 | -2.2106
-12 | -0.354 | 0.05932 | -0.1212 | -5.9676
-11.5 | -0.4238 | 0.04735 | -0.1245 | -8.9504
-10.5 | -0.4073 | 0.04395 | -0.1208 | -9.2673
-10 | -0.4539 | 0.0378 | -0.1122 | -12.0079
-9.5 | -0.4799 | 0.03239 | -0.1031 | -14.8163
-9 | -0.4807 | 0.02694 | -0.0964 | -17.8434
-8.5 | -0.4573 | 0.02267 | -0.0922 | -20.172
-8 | -0.4168 | 0.01967 | -0.0901 | -21.1896
-7.5 | -0.3671 | 0.01752 | -0.0893 | -20.9532
-7 | -0.3141 | 0.01607 | -0.0888 | -19.5457
-6.5 | -0.2599 | 0.01478 | -0.0886 | -17.5846
-6 | -0.2063 | 0.01395 | -0.0882 | -14.7885
-5.5 | -0.1589 | 0.01255 | -0.0869 | -12.6614
-5 | -0.1098 | 0.01193 | -0.0858 | -9.2037
-4.5 | -0.0593 | 0.01139 | -0.0849 | -5.2063
-4 | -0.0071 | 0.01098 | -0.0843 | -0.64663
-3.5 | 0.0433 | 0.01046 | -0.0834 | 4.1396
-3 | 0.0972 | 0.01014 | -0.0832 | 9.5858
-2.5 | 0.1513 | 0.00983 | -0.083 | 15.3917
-1.5 | 0.2223 | 0.00714 | -0.0768 | 31.1345
-1 | 0.2783 | 0.00709 | -0.0768 | 39.2525
-0.5 | 0.3364 | 0.00719 | -0.0771 | 46.7872
0 | 0.3955 | 0.00734 | -0.0777 | 53.8828
0.5 | 0.4553 | 0.00746 | -0.0784 | 61.0322
1 | 0.5166 | 0.00755 | -0.0797 | 68.4238
1.5 | 0.5761 | 0.00765 | -0.0807 | 75.3072
2 | 0.6352 | 0.00766 | -0.0816 | 82.9243
2.5 | 0.6954 | 0.00761 | -0.0827 | 91.3798
3 | 0.7567 | 0.0076 | -0.0839 | 99.5658
3.5 | 0.8136 | 0.00762 | -0.0842 | 106.7717
4 | 0.8723 | 0.00756 | -0.0849 | 115.3836
4.5 | 0.9269 | 0.00743 | -0.0846 | 124.751
5 | 0.9788 | 0.00735 | -0.0837 | 133.1701
5.5 | 1.0213 | 0.00739 | -0.0809 | 138.2003
6 | 1.0359 | 0.00778 | -0.0727 | 133.1491
6.5 | 1.0245 | 0.00913 | -0.0605 | 112.2125
7 | 0.9964 | 0.01161 | -0.0469 | 85.8226
7.5 | 0.9696 | 0.01468 | -0.0349 | 66.049
8 | 0.9515 | 0.01771 | -0.025 | 53.7267
8.5 | 0.9352 | 0.02104 | -0.0162 | 44.4487
9 | 0.9492 | 0.02547 | -0.0158 | 37.2674
9.5 | 0.959 | 0.02836 | -0.0116 | 33.8152
10 | 0.9861 | 0.03035 | -0.0092 | 32.4909
10.5 | 1.0139 | 0.03237 | -0.007 | 31.3222
11 | 1.0365 | 0.03483 | -0.0045 | 29.7588
11.5 | 1.0637 | 0.03707 | -0.0026 | 28.6944
12 | 1.0883 | 0.03958 | -0.0006 | 27.4962
12.5 | 1.1046 | 0.04281 | 0.0017 | 25.8024
13 | 1.1225 | 0.04608 | 0.0037 | 24.3598
13.5 | 1.1425 | 0.04931 | 0.0053 | 23.1697
14 | 1.1602 | 0.05289 | 0.0068 | 21.9361
14.5 | 1.174 | 0.05692 | 0.0081 | 20.6254
15 | 1.182 | 0.06165 | 0.0094 | 19.1727
15.5 | 1.1946 | 0.06613 | 0.0102 | 18.0644
16 | 1.2067 | 0.07082 | 0.0107 | 17.039
16.5 | 1.2181 | 0.07585 | 0.0107 | 16.0593
17 | 1.2261 | 0.08143 | 0.0102 | 15.0571
17.5 | 1.2277 | 0.08783 | 0.0096 | 13.9781
18 | 1.2245 | 0.09519 | 0.0083 | 12.8637
18.5 | 1.223 | 0.10279 | 0.006 | 11.898
19 | 1.2149 | 0.11154 | 0.003 | 10.8921
19.5 | 1.202 | 0.12135 | -0.0011 | 9.9052
20 | 1.1873 | 0.13179 | -0.0063 | 9.009

## 47. Re 1M Mach 0.50 (1)
BIGFOIL.COM POLAR EXPORT
NACA66-517 a=0.5
NACA66-517 a=0.5 |  |  |  | Cl Max: | 1.379 | at alpha= | 8 | deg
JavaFoil+Calcfoil stall+Eppler ext transition |  |  |  | L/D Max: | 119.836 | at alpha= | 5 | deg
Re: | 1000000 |  |  | Cd Min: | 0.00631 | at alpha= | -0.5 | deg
Mach: | 0.5 |  |  | Cl=0 at alpha= | -3.3429 | deg
|  |  |  | @ Cl=0.1, Cd= | 0.0096189
|  |  |  | @ Cl=0.4, Cd= | 0.0065689
|  |  |  | @ Cl=0.6, Cd= | 0.0070087
alpha (deg) | Cl | Cd | Cm | Cl/Cd
-20 | -0.937 | 0.19771 | -0.018 | -4.741
-19.5 | -0.91 | 0.19259 | -0.018 | -4.726
-19 | -0.882 | 0.18842 | -0.019 | -4.681
-18.5 | -0.853 | 0.1796 | -0.019 | -4.749
-18 | -0.825 | 0.17381 | -0.019 | -4.747
-17.5 | -0.798 | 0.16835 | -0.02 | -4.738
-17 | -0.77 | 0.16201 | -0.02 | -4.752
-16.5 | -0.743 | 0.15815 | -0.021 | -4.696
-16 | -0.713 | 0.1567 | -0.02 | -4.548
-15.5 | -0.685 | 0.14864 | -0.021 | -4.607
-15 | -0.657 | 0.14392 | -0.021 | -4.565
-14.5 | -0.629 | 0.13997 | -0.022 | -4.495
-14 | -0.601 | 0.13611 | -0.022 | -4.418
-13.5 | -0.573 | 0.1323 | -0.023 | -4.335
-13 | -0.545 | 0.12819 | -0.023 | -4.251
-12.5 | -0.516 | 0.11767 | -0.022 | -4.388
-12 | -0.488 | 0.11428 | -0.023 | -4.273
-11.5 | -0.46 | 0.11095 | -0.024 | -4.149
-11 | -0.432 | 0.10793 | -0.024 | -4.005
-10.5 | -0.404 | 0.10125 | -0.025 | -3.992
-10 | -0.376 | 0.09841 | -0.025 | -3.822
-9.5 | -0.348 | 0.09758 | -0.026 | -3.567
-9 | -0.319 | 0.08665 | -0.025 | -3.684
-8.5 | -0.292 | 0.06868 | -0.027 | -4.247
-8 | -0.263 | 0.05817 | -0.027 | -4.523
-7.5 | -0.367 | 0.05435 | -0.026 | -6.751
-7 | -0.355 | 0.04889 | -0.029 | -7.265
-6.5 | -0.323 | 0.04452 | -0.031 | -7.259
-6 | -0.282 | 0.04158 | -0.032 | -6.772
-5.5 | -0.234 | 0.0387 | -0.034 | -6.057
-5 | -0.224 | 0.01107 | -0.068 | -20.234
-4.5 | -0.159 | 0.01067 | -0.069 | -14.873
-4 | -0.091 | 0.01034 | -0.07 | -8.808
-3.5 | -0.022 | 0.01005 | -0.072 | -2.201
-3 | 0.048 | 0.00978 | -0.073 | 4.903
-2.5 | 0.119 | 0.00956 | -0.074 | 12.42
-2 | 0.19 | 0.00935 | -0.076 | 20.313
-1.5 | 0.263 | 0.00915 | -0.077 | 28.698
-1 | 0.334 | 0.00901 | -0.079 | 37.055
-0.5 | 0.407 | 0.00631 | -0.08 | 64.602
0 | 0.468 | 0.00676 | -0.082 | 69.138
0.5 | 0.537 | 0.00689 | -0.083 | 77.897
1 | 0.606 | 0.00702 | -0.084 | 86.245
1.5 | 0.675 | 0.00717 | -0.085 | 94.118
2 | 0.744 | 0.00737 | -0.087 | 100.949
2.5 | 0.813 | 0.00759 | -0.088 | 107.129
3 | 0.882 | 0.00783 | -0.089 | 112.65
3.5 | 0.95 | 0.00816 | -0.091 | 116.461
4 | 1.01 | 0.00862 | -0.092 | 117.225
4.5 | 1.074 | 0.00904 | -0.093 | 118.842
5 | 1.136 | 0.00948 | -0.095 | 119.836
5.5 | 1.186 | 0.02024 | -0.095 | 58.623
6 | 1.242 | 0.02135 | -0.096 | 58.178
6.5 | 1.291 | 0.02255 | -0.098 | 57.269
7 | 1.333 | 0.02385 | -0.099 | 55.911
7.5 | 1.364 | 0.02534 | -0.1 | 53.837
8 | 1.379 | 0.02696 | -0.101 | 51.129
8.5 | 1.365 | 0.02908 | -0.102 | 46.945
9 | 1.295 | 0.03098 | -0.104 | 41.782
9.5 | 0.715 | 0.06798 | -0.045 | 10.512
10 | 0.741 | 0.08533 | -0.042 | 8.684
10.5 | 0.769 | 0.0968 | -0.045 | 7.94
11 | 0.796 | 0.09966 | -0.046 | 7.982
11.5 | 0.822 | 0.10582 | -0.046 | 7.771
12 | 0.851 | 0.11176 | -0.052 | 7.611
12.5 | 0.877 | 0.11972 | -0.052 | 7.328
13 | 0.904 | 0.12332 | -0.053 | 7.331

## 48. Re 1M Mach 0.50 (2)
BIGFOIL.COM POLAR EXPORT
NACA66-517 a=0.5
NACA66-517 a=0.5 |  |  |  | Cl Max: | 1.0763 | at alpha= | 14 | deg
XFOIL ncrit=9 |  |  |  | L/D Max: | 110.44 | at alpha= | 4.5 | deg
Re: | 1000000 |  |  | Cd Min: | 0.22589 | at alpha= | -20 | deg
Mach: | 0.5 |  |  | Cl=0 at alpha= | -4.3032 | deg
|  |  |  | @ Cl=0.1, Cd= | 0.011711
|  |  |  | @ Cl=0.4, Cd= | 0.0082072
|  |  |  | @ Cl=0.6, Cd= | 0.0086383
alpha (deg) | Cl | Cd | Cm | Cl/Cd
-20 | -0.4022 | 0.22589 | -0.0419 | -1.7805
-19.5 | -0.3804 | 0.21873 | -0.0466 | -1.7391
-19 | -0.3588 | 0.21133 | -0.0513 | -1.6978
-18.5 | -0.3416 | 0.20214 | -0.0566 | -1.6899
-18 | -0.3217 | 0.19433 | -0.0612 | -1.6554
-17.5 | -0.2993 | 0.18758 | -0.0652 | -1.5956
-16.5 | -0.2612 | 0.17169 | -0.0742 | -1.5213
-16 | -0.2447 | 0.16326 | -0.0787 | -1.4988
-15.5 | -0.2339 | 0.15347 | -0.0836 | -1.5241
-15 | -0.2082 | 0.14857 | -0.0872 | -1.4014
-14.5 | -0.1958 | 0.13984 | -0.0919 | -1.4002
-14 | -0.1754 | 0.13358 | -0.0958 | -1.3131
-13 | -0.0905 | 0.11144 | -0.0927 | -0.8121
-12.5 | -0.0957 | 0.10186 | -0.1 | -0.93952
-12 | -0.0799 | 0.09598 | -0.1024 | -0.83247
-11.5 | -0.1178 | 0.09561 | -0.1173 | -1.2321
-11 | -0.1041 | 0.08939 | -0.1206 | -1.1646
-10.5 | -0.1114 | 0.07835 | -0.1282 | -1.4218
-8.5 | -0.2239 | 0.03787 | -0.1438 | -5.9123
-8 | -0.252 | 0.03273 | -0.1373 | -7.6994
-7.5 | -0.2729 | 0.02856 | -0.1278 | -9.5553
-7 | -0.2703 | 0.02452 | -0.1201 | -11.0237
-6.5 | -0.2448 | 0.02097 | -0.1145 | -11.6738
-6 | -0.199 | 0.01816 | -0.1113 | -10.9581
-5.5 | -0.1391 | 0.01586 | -0.11 | -8.7705
-5 | -0.0765 | 0.01407 | -0.1094 | -5.4371
-4.5 | -0.0207 | 0.01305 | -0.1074 | -1.5862
-4 | 0.0319 | 0.01231 | -0.105 | 2.5914
-3.5 | 0.0849 | 0.01189 | -0.1027 | 7.1405
-3 | 0.1346 | 0.0113 | -0.1 | 11.9115
-2.5 | 0.1899 | 0.01098 | -0.0983 | 17.2951
-2 | 0.2463 | 0.01068 | -0.0969 | 23.0618
-1.5 | 0.2926 | 0.00992 | -0.094 | 29.496
-1 | 0.3117 | 0.0079 | -0.0866 | 39.4557
-0.5 | 0.3746 | 0.0081 | -0.0863 | 46.2469
0 | 0.4362 | 0.00836 | -0.0857 | 52.177
0.5 | 0.5002 | 0.00857 | -0.0857 | 58.3664
1 | 0.5676 | 0.00862 | -0.0865 | 65.8469
1.5 | 0.6385 | 0.00866 | -0.0881 | 73.7298
2 | 0.6983 | 0.00882 | -0.0875 | 79.1723
2.5 | 0.7604 | 0.00888 | -0.0873 | 85.6306
3 | 0.8312 | 0.00883 | -0.0885 | 94.1336
3.5 | 0.8857 | 0.00892 | -0.0865 | 99.2937
4 | 0.946 | 0.00886 | -0.0853 | 106.772
4.5 | 0.9796 | 0.00887 | -0.0789 | 110.4397
5 | 1.0064 | 0.00919 | -0.0715 | 109.5103
5.5 | 1.0353 | 0.00979 | -0.0648 | 105.7508
6 | 1.0427 | 0.01128 | -0.0554 | 92.4379
6.5 | 1.0287 | 0.01374 | -0.0434 | 74.869
7 | 0.9936 | 0.01747 | -0.03 | 56.8746
7.5 | 0.9591 | 0.02178 | -0.018 | 44.0358
8 | 0.9375 | 0.02593 | -0.0086 | 36.155
8.5 | 0.9179 | 0.03027 | -0.0001 | 30.3238
9 | 0.9086 | 0.03558 | 0.0043 | 25.5368
10 | 0.9724 | 0.04237 | 0.0063 | 22.9502
10.5 | 0.9966 | 0.04577 | 0.009 | 21.7741
11 | 1.0112 | 0.05005 | 0.0118 | 20.2038
11.5 | 1.0289 | 0.05435 | 0.0142 | 18.931
12 | 1.0428 | 0.05914 | 0.0164 | 17.6327
12.5 | 1.0545 | 0.06435 | 0.0182 | 16.3869
13 | 1.0613 | 0.07012 | 0.0198 | 15.1355
13.5 | 1.0734 | 0.0758 | 0.0211 | 14.1609
14 | 1.0763 | 0.08273 | 0.0216 | 13.0098
14.5 | 1.0694 | 0.09132 | 0.0206 | 11.7105
15 | 1.0539 | 0.1016 | 0.0175 | 10.373
15.5 | 1.0346 | 0.11306 | 0.0127 | 9.1509
16 | 1.0118 | 0.12568 | 0.0061 | 8.0506
16.5 | 0.9849 | 0.13984 | -0.0023 | 7.043
17 | 0.9544 | 0.15589 | -0.0125 | 6.1223
17.5 | 0.9252 | 0.17303 | -0.0234 | 5.347
18 | 0.8973 | 0.19202 | -0.0341 | 4.673
18.5 | 0.8953 | 0.20552 | -0.0417 | 4.3563
19 | 0.9057 | 0.21528 | -0.0476 | 4.2071

## 49. Re 2M Mach 0.00 (1)
BIGFOIL.COM POLAR EXPORT
NACA66-517 a=0.5
NACA66-517 a=0.5 |  |  |  | Cl Max: | 1.559 | at alpha= | 13 | deg
JavaFoil+Calcfoil stall+Eppler ext transition |  |  |  | L/D Max: | 155.721 | at alpha= | 5.5 | deg
Re: | 2000000 |  |  | Cd Min: | 0.00474 | at alpha= | -0.5 | deg
Mach: | 0 |  |  | Cl=0 at alpha= | -3.3443 | deg
|  |  |  | @ Cl=0.1, Cd= | 0.0077335
|  |  |  | @ Cl=0.4, Cd= | 0.0048117
|  |  |  | @ Cl=0.6, Cd= | 0.005129
alpha (deg) | Cl | Cd | Cm | Cl/Cd
-15.5 | -0.732 | 0.11639 | -0.018 | -6.289
-15 | -0.735 | 0.10935 | -0.019 | -6.724
-14.5 | -0.736 | 0.10267 | -0.019 | -7.167
-14 | -0.733 | 0.09718 | -0.02 | -7.548
-13.5 | -0.728 | 0.09099 | -0.021 | -7.999
-13 | -0.719 | 0.08614 | -0.021 | -8.346
-12.5 | -0.707 | 0.08116 | -0.022 | -8.705
-12 | -0.691 | 0.07619 | -0.023 | -9.068
-11.5 | -0.672 | 0.06884 | -0.024 | -9.761
-11 | -0.654 | 0.06181 | -0.028 | -10.579
-10.5 | -0.75 | 0.01315 | -0.046 | -57.004
-10 | -0.715 | 0.01252 | -0.047 | -57.083
-9.5 | -0.675 | 0.01173 | -0.049 | -57.575
-9 | -0.631 | 0.01128 | -0.05 | -55.919
-8.5 | -0.583 | 0.01087 | -0.051 | -53.655
-8 | -0.534 | 0.0105 | -0.053 | -50.83
-7.5 | -0.482 | 0.0101 | -0.054 | -47.752
-7 | -0.429 | 0.00976 | -0.055 | -43.963
-6.5 | -0.374 | 0.00941 | -0.056 | -39.728
-6 | -0.318 | 0.0079 | -0.058 | -40.182
-5.5 | -0.26 | 0.00808 | -0.059 | -32.166
-5 | -0.201 | 0.00877 | -0.06 | -22.952
-4.5 | -0.141 | 0.00844 | -0.061 | -16.746
-4 | -0.081 | 0.00825 | -0.063 | -9.777
-3.5 | -0.019 | 0.00808 | -0.064 | -2.41
-3 | 0.042 | 0.00793 | -0.065 | 5.304
-2.5 | 0.104 | 0.00772 | -0.066 | 13.457
-2 | 0.166 | 0.00761 | -0.068 | 21.805
-1.5 | 0.229 | 0.00719 | -0.069 | 31.791
-1 | 0.291 | 0.00685 | -0.07 | 42.476
-0.5 | 0.353 | 0.00474 | -0.071 | 74.43
0 | 0.412 | 0.00483 | -0.072 | 85.356
0.5 | 0.473 | 0.00489 | -0.073 | 96.852
1 | 0.534 | 0.00499 | -0.074 | 107.118
1.5 | 0.595 | 0.00512 | -0.075 | 116.162
2 | 0.656 | 0.00523 | -0.077 | 125.462
2.5 | 0.716 | 0.00539 | -0.078 | 132.954
3 | 0.776 | 0.00569 | -0.079 | 136.46
3.5 | 0.836 | 0.00592 | -0.08 | 141.121
4 | 0.891 | 0.00612 | -0.081 | 145.513
4.5 | 0.948 | 0.00632 | -0.082 | 149.899
5 | 1.004 | 0.00653 | -0.083 | 153.749
5.5 | 1.06 | 0.00681 | -0.084 | 155.721
6 | 1.103 | 0.01457 | -0.085 | 75.664
6.5 | 1.154 | 0.01528 | -0.086 | 75.528
7 | 1.205 | 0.01595 | -0.087 | 75.52
7.5 | 1.252 | 0.01663 | -0.088 | 75.326
8 | 1.298 | 0.01731 | -0.089 | 75.01
8.5 | 1.341 | 0.01808 | -0.09 | 74.184
9 | 1.382 | 0.01884 | -0.091 | 73.346
9.5 | 1.419 | 0.01966 | -0.092 | 72.195
10 | 1.453 | 0.02062 | -0.093 | 70.485
10.5 | 1.484 | 0.02154 | -0.094 | 68.914
11 | 1.511 | 0.02254 | -0.095 | 67.036
11.5 | 1.531 | 0.02369 | -0.096 | 64.609
12 | 1.545 | 0.02481 | -0.097 | 62.287
12.5 | 1.555 | 0.02596 | -0.098 | 59.882
13 | 1.559 | 0.02729 | -0.099 | 57.14
13.5 | 1.559 | 0.02863 | -0.1 | 54.463
14 | 1.554 | 0.03006 | -0.101 | 51.707
14.5 | 1.545 | 0.03191 | -0.102 | 48.411
15 | 1.531 | 0.03343 | -0.103 | 45.784
15.5 | 1.511 | 0.03542 | -0.103 | 42.653
16 | 1.483 | 0.03702 | -0.104 | 40.072
16.5 | 1.452 | 0.03895 | -0.105 | 37.273
17 | 1.416 | 0.0416 | -0.106 | 34.048
17.5 | 1.375 | 0.04534 | -0.106 | 30.331
18 | 1.334 | 0.04899 | -0.106 | 27.218

## 50. Re 2M Mach 0.00 (2)
BIGFOIL.COM POLAR EXPORT
NACA66-517 a=0.5
NACA66-517 a=0.5 |  |  |  | Cl Max: | 1.4416 | at alpha= | 20 | deg
XFOIL ncrit=9 |  |  |  | L/D Max: | 172.405 | at alpha= | 4.5 | deg
Re: | 2000000 |  |  | Cd Min: | 0.08218 | at alpha= | 20 | deg
Mach: | 0 |  |  | Cl=0 at alpha= | -3.7514 | deg
|  |  |  | @ Cl=0.1, Cd= | 0.0079433
|  |  |  | @ Cl=0.4, Cd= | 0.0050319
|  |  |  | @ Cl=0.6, Cd= | 0.0051576
alpha (deg) | Cl | Cd | Cm | Cl/Cd
-20 | -1.1745 | 0.04531 | -0.112 | -25.9214
-19.5 | -1.1603 | 0.04182 | -0.1129 | -27.7451
-19 | -1.1576 | 0.0376 | -0.1131 | -30.7872
-18.5 | -1.1336 | 0.03549 | -0.1129 | -31.9414
-18 | -1.1021 | 0.03407 | -0.1128 | -32.3481
-17 | -1.0641 | 0.0297 | -0.1106 | -35.8283
-16.5 | -1.0382 | 0.02814 | -0.1094 | -36.8941
-16 | -1.0059 | 0.02709 | -0.1084 | -37.1318
-15.5 | -0.9698 | 0.02637 | -0.1075 | -36.7766
-15 | -0.9685 | 0.02332 | -0.1034 | -41.5309
-14.5 | -0.9427 | 0.02198 | -0.1011 | -42.889
-14 | -0.9083 | 0.02127 | -0.0994 | -42.7033
-13.5 | -0.874 | 0.02061 | -0.0975 | -42.4066
-13 | -0.8438 | 0.01955 | -0.095 | -43.1611
-12.5 | -0.8085 | 0.0189 | -0.0929 | -42.7778
-12 | -0.7749 | 0.01794 | -0.0904 | -43.194
-11.5 | -0.7399 | 0.01706 | -0.088 | -43.3705
-11 | -0.7029 | 0.01664 | -0.0854 | -42.2416
-10.5 | -0.6626 | 0.01619 | -0.0835 | -40.9265
-10 | -0.6207 | 0.01503 | -0.0821 | -41.2974
-9.5 | -0.5807 | 0.01358 | -0.0804 | -42.7614
-9 | -0.5352 | 0.01284 | -0.0794 | -41.6822
-8.5 | -0.4847 | 0.01254 | -0.0791 | -38.6523
-8 | -0.4363 | 0.01194 | -0.0785 | -36.541
-7.5 | -0.387 | 0.01142 | -0.078 | -33.8879
-7 | -0.3371 | 0.01095 | -0.0776 | -30.7854
-6.5 | -0.2869 | 0.01052 | -0.0772 | -27.2719
-6 | -0.2353 | 0.0101 | -0.077 | -23.297
-5.5 | -0.1877 | 0.00936 | -0.0761 | -20.0534
-5 | -0.135 | 0.00901 | -0.0761 | -14.9834
-4.5 | -0.0812 | 0.00872 | -0.0763 | -9.3119
-4 | -0.0265 | 0.00849 | -0.0767 | -3.1213
-3.5 | 0.0268 | 0.00817 | -0.0768 | 3.2803
-3 | 0.0817 | 0.008 | -0.0772 | 10.2125
-2.5 | 0.1366 | 0.00783 | -0.0776 | 17.4457
-2 | 0.1917 | 0.00758 | -0.078 | 25.2902
-1.5 | 0.2376 | 0.00668 | -0.0771 | 35.5689
-1 | 0.2763 | 0.00516 | -0.075 | 53.5465
-0.5 | 0.3329 | 0.00502 | -0.0757 | 66.3147
0 | 0.3913 | 0.00502 | -0.0767 | 77.9482
1 | 0.5082 | 0.00518 | -0.0789 | 98.1081
1.5 | 0.5672 | 0.00518 | -0.0801 | 109.4981
2 | 0.6258 | 0.00514 | -0.0812 | 121.751
2.5 | 0.6839 | 0.00514 | -0.0823 | 133.0545
3 | 0.7418 | 0.0052 | -0.0834 | 142.6538
3.5 | 0.7996 | 0.00519 | -0.0844 | 154.0655
4 | 0.8557 | 0.00523 | -0.0851 | 163.6138
4.5 | 0.9103 | 0.00528 | -0.0855 | 172.4053
5 | 0.955 | 0.00562 | -0.084 | 169.9288
5.5 | 0.9783 | 0.00648 | -0.0783 | 150.9722
6 | 0.9601 | 0.00779 | -0.0646 | 123.2478
6.5 | 0.9437 | 0.00975 | -0.0527 | 96.7897
7 | 0.9346 | 0.01194 | -0.0431 | 78.2747
7.5 | 0.9294 | 0.01426 | -0.0347 | 65.1753
8 | 0.9287 | 0.01659 | -0.0276 | 55.9795
8.5 | 0.9317 | 0.01896 | -0.0213 | 49.1403
9 | 0.9416 | 0.02109 | -0.0162 | 44.6468
10 | 1.0395 | 0.02399 | -0.0203 | 43.3306
10.5 | 1.0644 | 0.02542 | -0.0171 | 41.8725
11 | 1.094 | 0.02699 | -0.0153 | 40.5335
11.5 | 1.1257 | 0.02846 | -0.0138 | 39.5538
12 | 1.1545 | 0.03019 | -0.0121 | 38.2411
12.5 | 1.1795 | 0.03218 | -0.0101 | 36.6532
13 | 1.2081 | 0.034 | -0.0087 | 35.5324
13.5 | 1.2357 | 0.03592 | -0.0073 | 34.4014
14 | 1.2609 | 0.03806 | -0.0058 | 33.1293
14.5 | 1.2822 | 0.04057 | -0.0042 | 31.6046
15 | 1.3035 | 0.04318 | -0.0028 | 30.1876
15.5 | 1.3257 | 0.0458 | -0.0016 | 28.9454
16 | 1.3468 | 0.04857 | -0.0006 | 27.7291
16.5 | 1.3674 | 0.05148 | 0.0002 | 26.5618
17 | 1.3846 | 0.05481 | 0.001 | 25.2618
17.5 | 1.397 | 0.05869 | 0.0018 | 23.803
18 | 1.3982 | 0.06392 | 0.0027 | 21.8742
18.5 | 1.4155 | 0.06758 | 0.0026 | 20.9455
19 | 1.4244 | 0.07227 | 0.0025 | 19.7094
19.5 | 1.4372 | 0.07665 | 0.002 | 18.7502
20 | 1.4416 | 0.08218 | 0.0013 | 17.542

## 51. Re 2M Mach 0.10 (1)
BIGFOIL.COM POLAR EXPORT
NACA66-517 a=0.5
NACA66-517 a=0.5 |  |  |  | Cl Max: | 1.551 | at alpha= | 13 | deg
JavaFoil+Calcfoil stall+Eppler ext transition |  |  |  | L/D Max: | 155.37 | at alpha= | 5.5 | deg
Re: | 2000000 |  |  | Cd Min: | 0.00478 | at alpha= | -0.5 | deg
Mach: | 0.1 |  |  | Cl=0 at alpha= | -3.3387 | deg
|  |  |  | @ Cl=0.1, Cd= | 0.0078484
|  |  |  | @ Cl=0.4, Cd= | 0.0048181
|  |  |  | @ Cl=0.6, Cd= | 0.0051343
alpha (deg) | Cl | Cd | Cm | Cl/Cd
-19.5 | -0.587 | 0.18175 | -0.014 | -3.229
-19 | -0.606 | 0.17002 | -0.014 | -3.565
-18.5 | -0.625 | 0.15937 | -0.015 | -3.92
-18 | -0.642 | 0.15199 | -0.015 | -4.227
-17.5 | -0.659 | 0.14508 | -0.016 | -4.542
-17 | -0.674 | 0.13761 | -0.016 | -4.899
-16.5 | -0.688 | 0.13211 | -0.017 | -5.207
-16 | -0.699 | 0.12234 | -0.017 | -5.716
-15.5 | -0.709 | 0.11842 | -0.018 | -5.983
-15 | -0.715 | 0.11091 | -0.019 | -6.447
-14.5 | -0.719 | 0.10416 | -0.019 | -6.9
-14 | -0.719 | 0.09878 | -0.02 | -7.281
-13.5 | -0.716 | 0.09318 | -0.021 | -7.688
-13 | -0.71 | 0.08664 | -0.021 | -8.192
-12.5 | -0.7 | 0.08225 | -0.022 | -8.506
-12 | -0.685 | 0.07695 | -0.023 | -8.909
-11.5 | -0.667 | 0.06996 | -0.023 | -9.536
-11 | -0.648 | 0.06431 | -0.026 | -10.079
-10.5 | -0.621 | 0.06152 | -0.026 | -10.097
-10 | -0.702 | 0.01414 | -0.047 | -49.664
-9.5 | -0.675 | 0.01189 | -0.049 | -56.776
-9 | -0.631 | 0.01137 | -0.05 | -55.513
-8.5 | -0.584 | 0.01099 | -0.052 | -53.151
-8 | -0.535 | 0.01054 | -0.053 | -50.756
-7.5 | -0.484 | 0.01015 | -0.054 | -47.641
-7 | -0.43 | 0.00982 | -0.055 | -43.816
-6.5 | -0.375 | 0.00949 | -0.057 | -39.563
-6 | -0.319 | 0.00911 | -0.058 | -34.978
-5.5 | -0.261 | 0.00813 | -0.059 | -32.084
-5 | -0.202 | 0.00876 | -0.061 | -23.104
-4.5 | -0.142 | 0.00854 | -0.062 | -16.628
-4 | -0.081 | 0.00834 | -0.063 | -9.714
-3.5 | -0.02 | 0.00811 | -0.064 | -2.413
-3 | 0.042 | 0.00797 | -0.065 | 5.306
-2.5 | 0.104 | 0.00784 | -0.067 | 13.324
-2 | 0.167 | 0.00761 | -0.068 | 21.915
-1.5 | 0.23 | 0.00697 | -0.069 | 32.982
-1 | 0.292 | 0.00725 | -0.07 | 40.308
-0.5 | 0.355 | 0.00478 | -0.071 | 74.184
0 | 0.414 | 0.00483 | -0.072 | 85.798
0.5 | 0.476 | 0.00489 | -0.074 | 97.334
1 | 0.537 | 0.00503 | -0.075 | 106.794
1.5 | 0.598 | 0.00513 | -0.076 | 116.519
2 | 0.659 | 0.00526 | -0.077 | 125.196
2.5 | 0.72 | 0.0054 | -0.078 | 133.244
3 | 0.78 | 0.00571 | -0.079 | 136.6
3.5 | 0.84 | 0.00597 | -0.08 | 140.768
4 | 0.895 | 0.00615 | -0.081 | 145.348
4.5 | 0.952 | 0.00637 | -0.083 | 149.43
5 | 1.009 | 0.00659 | -0.084 | 153.02
5.5 | 1.065 | 0.00685 | -0.085 | 155.37
6 | 1.108 | 0.01468 | -0.085 | 75.462
6.5 | 1.159 | 0.01543 | -0.086 | 75.155
7 | 1.209 | 0.01606 | -0.087 | 75.302
7.5 | 1.257 | 0.01676 | -0.088 | 75.029
8 | 1.303 | 0.01749 | -0.089 | 74.492
8.5 | 1.346 | 0.01828 | -0.09 | 73.624
9 | 1.386 | 0.01908 | -0.091 | 72.624
9.5 | 1.422 | 0.01994 | -0.092 | 71.342
10 | 1.456 | 0.0209 | -0.093 | 69.666
10.5 | 1.486 | 0.02188 | -0.095 | 67.886
11 | 1.512 | 0.02285 | -0.096 | 66.157
11.5 | 1.529 | 0.02403 | -0.097 | 63.63
12 | 1.542 | 0.02517 | -0.098 | 61.253
12.5 | 1.549 | 0.02636 | -0.099 | 58.747
13 | 1.551 | 0.02775 | -0.099 | 55.874
13.5 | 1.547 | 0.0291 | -0.1 | 53.176
14 | 1.539 | 0.03072 | -0.101 | 50.076
14.5 | 1.525 | 0.03247 | -0.102 | 46.957
15 | 1.506 | 0.0343 | -0.103 | 43.918
15.5 | 1.482 | 0.03609 | -0.104 | 41.059
16 | 1.449 | 0.03783 | -0.105 | 38.314
16.5 | 1.412 | 0.04025 | -0.105 | 35.082
17 | 1.371 | 0.04273 | -0.106 | 32.08
17.5 | 1.32 | 0.04813 | -0.106 | 27.433
18 | 1.27 | 0.05324 | -0.106 | 23.855

## 52. Re 2M Mach 0.10 (2)
BIGFOIL.COM POLAR EXPORT
NACA66-517 a=0.5
NACA66-517 a=0.5 |  |  |  | Cl Max: | 1.4291 | at alpha= | 20 | deg
XFOIL ncrit=9 |  |  |  | L/D Max: | 172.429 | at alpha= | 4.5 | deg
Re: | 2000000 |  |  | Cd Min: | 0.08583 | at alpha= | 20 | deg
Mach: | 0.1 |  |  | Cl=0 at alpha= | -3.7584 | deg
|  |  |  | @ Cl=0.1, Cd= | 0.0079671
|  |  |  | @ Cl=0.4, Cd= | 0.0050486
|  |  |  | @ Cl=0.6, Cd= | 0.0051801
alpha (deg) | Cl | Cd | Cm | Cl/Cd
-20 | -1.1304 | 0.05259 | -0.1118 | -21.4946
-19.5 | -1.1306 | 0.04666 | -0.1145 | -24.2306
-19 | -1.1305 | 0.04157 | -0.1159 | -27.1951
-18.5 | -1.1253 | 0.03755 | -0.1159 | -29.968
-18 | -1.0975 | 0.03564 | -0.1158 | -30.7941
-17.5 | -1.084 | 0.03285 | -0.1148 | -32.9985
-17 | -1.0547 | 0.0313 | -0.1141 | -33.6965
-16.5 | -1.0283 | 0.02967 | -0.113 | -34.6579
-16 | -0.997 | 0.02843 | -0.1119 | -35.0686
-15.5 | -0.9625 | 0.02749 | -0.1109 | -35.0127
-15 | -0.9428 | 0.02565 | -0.1085 | -36.7563
-14.5 | -0.9346 | 0.02304 | -0.1048 | -40.5642
-14 | -0.9023 | 0.02215 | -0.1028 | -40.7359
-13.5 | -0.8681 | 0.02148 | -0.1008 | -40.4143
-12.5 | -0.8045 | 0.01967 | -0.0958 | -40.8998
-12 | -0.7722 | 0.0186 | -0.0931 | -41.5161
-11.5 | -0.7382 | 0.01762 | -0.0904 | -41.8956
-11 | -0.7018 | 0.0171 | -0.0877 | -41.0409
-10.5 | -0.6632 | 0.0166 | -0.0854 | -39.9518
-10 | -0.619 | 0.01596 | -0.084 | -38.7845
-9.5 | -0.5808 | 0.01388 | -0.0821 | -41.8444
-9 | -0.5356 | 0.01305 | -0.0809 | -41.0421
-8.5 | -0.4851 | 0.01273 | -0.0805 | -38.1068
-8 | -0.4368 | 0.01209 | -0.0797 | -36.129
-7.5 | -0.3873 | 0.01155 | -0.0791 | -33.5325
-7 | -0.3374 | 0.01105 | -0.0786 | -30.5339
-6.5 | -0.2871 | 0.01059 | -0.0781 | -27.1105
-6 | -0.2349 | 0.01018 | -0.078 | -23.0747
-5.5 | -0.1876 | 0.00942 | -0.0769 | -19.9151
-5 | -0.1347 | 0.00905 | -0.0769 | -14.884
-4.5 | -0.0808 | 0.00875 | -0.077 | -9.2343
-4 | -0.0259 | 0.00852 | -0.0773 | -3.0399
-3.5 | 0.0277 | 0.0082 | -0.0774 | 3.378
-3 | 0.0828 | 0.00802 | -0.0777 | 10.3242
-2.5 | 0.1381 | 0.00785 | -0.0782 | 17.5924
-2 | 0.1936 | 0.00761 | -0.0786 | 25.4402
-1.5 | 0.2397 | 0.00672 | -0.0776 | 35.6696
-1 | 0.2802 | 0.00533 | -0.0759 | 52.5704
-0.5 | 0.335 | 0.00503 | -0.0762 | 66.6004
0 | 0.3937 | 0.00504 | -0.0772 | 78.1151
1 | 0.5113 | 0.0052 | -0.0793 | 98.3269
1.5 | 0.5706 | 0.0052 | -0.0805 | 109.7308
2 | 0.6296 | 0.00516 | -0.0817 | 122.0155
2.5 | 0.688 | 0.00516 | -0.0828 | 133.3333
3 | 0.7462 | 0.00521 | -0.0838 | 143.2246
3.5 | 0.8043 | 0.00521 | -0.0848 | 154.3762
4 | 0.8608 | 0.00524 | -0.0855 | 164.2748
4.5 | 0.9156 | 0.00531 | -0.0859 | 172.4294
5 | 0.9599 | 0.00566 | -0.0842 | 169.5936
5.5 | 0.9812 | 0.00653 | -0.078 | 150.2603
6 | 0.9612 | 0.00788 | -0.0639 | 121.9797
6.5 | 0.9441 | 0.00992 | -0.052 | 95.1714
7 | 0.934 | 0.01218 | -0.0423 | 76.6831
7.5 | 0.9282 | 0.01455 | -0.0338 | 63.7938
8 | 0.9274 | 0.01692 | -0.0267 | 54.8109
8.5 | 0.9307 | 0.01932 | -0.0205 | 48.1729
9 | 0.9412 | 0.02147 | -0.0154 | 43.8379
10 | 1.0394 | 0.02444 | -0.0194 | 42.5286
11.5 | 1.125 | 0.02909 | -0.0128 | 38.6731
12 | 1.1544 | 0.03082 | -0.0111 | 37.4562
12.5 | 1.179 | 0.0329 | -0.0091 | 35.8359
13 | 1.2082 | 0.03471 | -0.0076 | 34.8084
13.5 | 1.2345 | 0.03681 | -0.0061 | 33.5371
14 | 1.26 | 0.03896 | -0.0046 | 32.3409
14.5 | 1.278 | 0.04183 | -0.0027 | 30.5522
15 | 1.3016 | 0.04435 | -0.0015 | 29.3484
15.5 | 1.3242 | 0.047 | -0.0003 | 28.1745
16 | 1.3437 | 0.05001 | 0.0008 | 26.8686
16.5 | 1.3631 | 0.05315 | 0.0017 | 25.6463
17 | 1.3791 | 0.05669 | 0.0025 | 24.327
17.5 | 1.3852 | 0.06137 | 0.0034 | 22.5713
18 | 1.3922 | 0.06616 | 0.0039 | 21.0429
18.5 | 1.4078 | 0.07013 | 0.0038 | 20.0741
19 | 1.4151 | 0.07518 | 0.0036 | 18.8228
19.5 | 1.4263 | 0.07993 | 0.0029 | 17.8444
20 | 1.4291 | 0.08583 | 0.002 | 16.6504

## 53. Re 2M Mach 0.25 (1)
BIGFOIL.COM POLAR EXPORT
NACA66-517 a=0.5
NACA66-517 a=0.5 |  |  |  | Cl Max: | 1.507 | at alpha= | 11.5 | deg
JavaFoil+Calcfoil stall+Eppler ext transition |  |  |  | L/D Max: | 153.245 | at alpha= | 5.5 | deg
Re: | 2000000 |  |  | Cd Min: | 0.00483 | at alpha= | -0.5 | deg
Mach: | 0.25 |  |  | Cl=0 at alpha= | -3.3413 | deg
|  |  |  | @ Cl=0.1, Cd= | 0.0075177
|  |  |  | @ Cl=0.4, Cd= | 0.0048654
|  |  |  | @ Cl=0.6, Cd= | 0.0052407
alpha (deg) | Cl | Cd | Cm | Cl/Cd
-17 | -0.364 | 0.15904 | -0.016 | -2.286
-16.5 | -0.413 | 0.1546 | -0.016 | -2.674
-16 | -0.459 | 0.14465 | -0.017 | -3.172
-15.5 | -0.5 | 0.13517 | -0.018 | -3.7
-15 | -0.537 | 0.12241 | -0.018 | -4.385
-14.5 | -0.568 | 0.11498 | -0.019 | -4.944
-14 | -0.595 | 0.10785 | -0.019 | -5.514
-13.5 | -0.615 | 0.10169 | -0.02 | -6.049
-13 | -0.63 | 0.09423 | -0.021 | -6.681
-12.5 | -0.638 | 0.08812 | -0.022 | -7.237
-12 | -0.64 | 0.0811 | -0.022 | -7.887
-11.5 | -0.635 | 0.07635 | -0.023 | -8.318
-11 | -0.624 | 0.07105 | -0.024 | -8.789
-10.5 | -0.608 | 0.06405 | -0.025 | -9.487
-10 | -0.585 | 0.05938 | -0.027 | -9.858
-9.5 | -0.558 | 0.0532 | -0.031 | -10.496
-9 | -0.63 | 0.01195 | -0.051 | -52.707
-8.5 | -0.588 | 0.01134 | -0.053 | -51.846
-8 | -0.541 | 0.01093 | -0.054 | -49.438
-7.5 | -0.49 | 0.01053 | -0.055 | -46.578
-7 | -0.437 | 0.0101 | -0.057 | -43.299
-6.5 | -0.382 | 0.00973 | -0.058 | -39.271
-6 | -0.325 | 0.00941 | -0.059 | -34.542
-5.5 | -0.267 | 0.00903 | -0.061 | -29.526
-5 | -0.206 | 0.00806 | -0.062 | -25.623
-4.5 | -0.146 | 0.00868 | -0.063 | -16.775
-4 | -0.083 | 0.00856 | -0.065 | -9.721
-3.5 | -0.02 | 0.00831 | -0.066 | -2.417
-3 | 0.043 | 0.00815 | -0.067 | 5.325
-2.5 | 0.107 | 0.00744 | -0.068 | 14.412
-2 | 0.171 | 0.00724 | -0.069 | 23.663
-1.5 | 0.236 | 0.00749 | -0.071 | 31.549
-1 | 0.3 | 0.00737 | -0.072 | 40.754
-0.5 | 0.364 | 0.00483 | -0.073 | 75.492
0 | 0.425 | 0.00489 | -0.074 | 86.877
0.5 | 0.488 | 0.00502 | -0.075 | 97.27
1 | 0.551 | 0.00513 | -0.077 | 107.362
1.5 | 0.613 | 0.00527 | -0.078 | 116.413
2 | 0.676 | 0.00539 | -0.079 | 125.486
2.5 | 0.738 | 0.00561 | -0.08 | 131.626
3 | 0.8 | 0.0059 | -0.081 | 135.522
3.5 | 0.862 | 0.00615 | -0.082 | 140.128
4 | 0.917 | 0.00637 | -0.084 | 143.916
4.5 | 0.976 | 0.00658 | -0.085 | 148.338
5 | 1.034 | 0.00684 | -0.086 | 151.233
5.5 | 1.091 | 0.00712 | -0.087 | 153.245
6 | 1.134 | 0.01536 | -0.087 | 73.859
6.5 | 1.186 | 0.01616 | -0.088 | 73.402
7 | 1.236 | 0.01689 | -0.089 | 73.192
7.5 | 1.284 | 0.01766 | -0.09 | 72.681
8 | 1.328 | 0.01846 | -0.092 | 71.931
8.5 | 1.368 | 0.01933 | -0.093 | 70.774
9 | 1.405 | 0.02021 | -0.094 | 69.527
9.5 | 1.437 | 0.02122 | -0.095 | 67.712
10 | 1.464 | 0.02233 | -0.096 | 65.585
10.5 | 1.487 | 0.0235 | -0.097 | 63.259
11 | 1.503 | 0.0247 | -0.098 | 60.827
11.5 | 1.507 | 0.02595 | -0.099 | 58.082
12 | 1.503 | 0.02745 | -0.1 | 54.753
12.5 | 1.49 | 0.02894 | -0.101 | 51.502
13 | 1.469 | 0.03076 | -0.102 | 47.759
13.5 | 1.439 | 0.03233 | -0.103 | 44.504
14 | 1.4 | 0.03413 | -0.104 | 41.026
14.5 | 1.352 | 0.03639 | -0.105 | 37.158
15 | 1.286 | 0.04153 | -0.104 | 30.964
15.5 | 1.052 | 0.11588 | -0.06 | 9.075
16 | 0.983 | 0.1254 | -0.056 | 7.841
16.5 | 0.911 | 0.13643 | -0.054 | 6.677

## 54. Re 2M Mach 0.25 (2)
BIGFOIL.COM POLAR EXPORT
NACA66-517 a=0.5
NACA66-517 a=0.5 |  |  |  | Cl Max: | 1.3482 | at alpha= | 18.5 | deg
XFOIL ncrit=9 |  |  |  | L/D Max: | 172.839 | at alpha= | 4.5 | deg
Re: | 2000000 |  |  | Cd Min: | 0.19404 | at alpha= | -19.5 | deg
Mach: | 0.25 |  |  | Cl=0 at alpha= | -3.7998 | deg
|  |  |  | @ Cl=0.1, Cd= | 0.0081382
|  |  |  | @ Cl=0.4, Cd= | 0.0051554
|  |  |  | @ Cl=0.6, Cd= | 0.00529
alpha (deg) | Cl | Cd | Cm | Cl/Cd
-19.5 | -0.3966 | 0.19404 | -0.043 | -2.0439
-19 | -0.3904 | 0.18404 | -0.0477 | -2.1213
-17 | -0.358 | 0.14923 | -0.0664 | -2.399
-16.5 | -0.3389 | 0.14392 | -0.07 | -2.3548
-16 | -0.3355 | 0.13448 | -0.0749 | -2.4948
-15.5 | -0.3156 | 0.12951 | -0.0784 | -2.4369
-15 | -0.7038 | 0.04882 | -0.1239 | -14.4162
-14.5 | -0.7381 | 0.04021 | -0.1265 | -18.3561
-14 | -0.7725 | 0.03352 | -0.1247 | -23.0459
-13.5 | -0.7824 | 0.02941 | -0.1211 | -26.6032
-13 | -0.7606 | 0.02777 | -0.1184 | -27.3893
-12.5 | -0.7203 | 0.02757 | -0.1166 | -26.1262
-12 | -0.7127 | 0.02501 | -0.1118 | -28.4966
-11.5 | -0.6978 | 0.0229 | -0.107 | -30.4716
-11 | -0.6737 | 0.02143 | -0.1026 | -31.4372
-10.5 | -0.6486 | 0.01989 | -0.0979 | -32.6094
-10 | -0.6166 | 0.01849 | -0.0941 | -33.3478
-9.5 | -0.5792 | 0.01629 | -0.0915 | -35.5556
-9 | -0.5359 | 0.01465 | -0.0895 | -36.5802
-8.5 | -0.4867 | 0.0141 | -0.0882 | -34.5177
-8 | -0.4378 | 0.01313 | -0.0869 | -33.3435
-7.5 | -0.3877 | 0.01238 | -0.0858 | -31.3166
-7 | -0.3374 | 0.01171 | -0.0847 | -28.813
-6.5 | -0.2867 | 0.01103 | -0.0837 | -25.9927
-6 | -0.2342 | 0.01051 | -0.083 | -22.2835
-5.5 | -0.1848 | 0.0098 | -0.0818 | -18.8571
-5 | -0.1327 | 0.00927 | -0.0811 | -14.315
-4.5 | -0.0779 | 0.00894 | -0.0809 | -8.7136
-4 | -0.0221 | 0.00866 | -0.081 | -2.552
-3.5 | 0.0331 | 0.00839 | -0.0809 | 3.9452
-3 | 0.0891 | 0.00818 | -0.0811 | 10.8924
-2.5 | 0.1464 | 0.00796 | -0.0814 | 18.392
-2 | 0.2033 | 0.00773 | -0.0818 | 26.3001
-1.5 | 0.2525 | 0.007 | -0.0809 | 36.0714
-1 | 0.296 | 0.00584 | -0.0794 | 50.6849
-0.5 | 0.3464 | 0.00512 | -0.0787 | 67.6562
0 | 0.4069 | 0.00516 | -0.0797 | 78.8566
0.5 | 0.4676 | 0.00527 | -0.0808 | 88.7287
1 | 0.5281 | 0.00528 | -0.0818 | 100.0189
1.5 | 0.5893 | 0.00529 | -0.0831 | 111.3989
2 | 0.6503 | 0.00529 | -0.0843 | 122.9301
2.5 | 0.7105 | 0.00534 | -0.0853 | 133.0524
3 | 0.7706 | 0.00532 | -0.0863 | 144.8496
3.5 | 0.8301 | 0.00533 | -0.0871 | 155.7411
4 | 0.888 | 0.00536 | -0.0876 | 165.6716
4.5 | 0.9437 | 0.00546 | -0.0877 | 172.8388
5 | 0.9856 | 0.00584 | -0.085 | 168.7671
5.5 | 0.989 | 0.00672 | -0.0747 | 147.1726
6 | 0.9662 | 0.00849 | -0.0605 | 113.8045
6.5 | 0.9468 | 0.01088 | -0.0484 | 87.0221
7 | 0.9323 | 0.01349 | -0.0381 | 69.1105
7.5 | 0.9243 | 0.01612 | -0.0295 | 57.3387
8 | 0.9213 | 0.01881 | -0.0221 | 48.9793
8.5 | 0.9218 | 0.02155 | -0.0156 | 42.7749
9.5 | 0.9655 | 0.02506 | -0.008 | 38.5275
10 | 1.0357 | 0.02696 | -0.0144 | 38.4162
11.5 | 1.1237 | 0.03237 | -0.0077 | 34.7142
12 | 1.1478 | 0.03472 | -0.0053 | 33.0588
12.5 | 1.1774 | 0.03676 | -0.0035 | 32.0294
13 | 1.2031 | 0.03915 | -0.0016 | 30.7305
13.5 | 1.2287 | 0.04161 | 0.0002 | 29.529
14 | 1.2421 | 0.04516 | 0.0026 | 27.5044
14.5 | 1.2639 | 0.04818 | 0.0041 | 26.2329
15 | 1.2868 | 0.05123 | 0.0054 | 25.1181
15.5 | 1.3043 | 0.05488 | 0.0067 | 23.7664
16 | 1.3194 | 0.05886 | 0.0078 | 22.4159
16.5 | 1.3306 | 0.06343 | 0.0087 | 20.9775
17 | 1.3292 | 0.06949 | 0.0093 | 19.1279
17.5 | 1.3391 | 0.0746 | 0.0094 | 17.9504
18 | 1.3429 | 0.08064 | 0.009 | 16.653
18.5 | 1.3482 | 0.08672 | 0.0081 | 15.5466
19 | 1.3473 | 0.09379 | 0.0065 | 14.3651
19.5 | 1.3472 | 0.10106 | 0.0044 | 13.3307
20 | 1.3385 | 0.10967 | 0.0014 | 12.2048

## 55. Re 2M Mach 0.50 (1)
BIGFOIL.COM POLAR EXPORT
NACA66-517 a=0.5
NACA66-517 a=0.5 |  |  |  | Cl Max: | 1.382 | at alpha= | 8 | deg
JavaFoil+Calcfoil stall+Eppler ext transition |  |  |  | L/D Max: | 141.056 | at alpha= | 5 | deg
Re: | 2000000 |  |  | Cd Min: | 0.0051 | at alpha= | -0.5 | deg
Mach: | 0.5 |  |  | Cl=0 at alpha= | -3.3429 | deg
|  |  |  | @ Cl=0.1, Cd= | 0.0082662
|  |  |  | @ Cl=0.4, Cd= | 0.0053236
|  |  |  | @ Cl=0.6, Cd= | 0.005646
alpha (deg) | Cl | Cd | Cm | Cl/Cd
-20 | -0.938 | 0.17876 | -0.018 | -5.246
-19.5 | -0.91 | 0.17236 | -0.018 | -5.282
-19 | -0.883 | 0.16608 | -0.019 | -5.319
-18.5 | -0.854 | 0.16073 | -0.019 | -5.311
-18 | -0.826 | 0.15599 | -0.019 | -5.293
-17.5 | -0.798 | 0.14943 | -0.02 | -5.338
-17 | -0.77 | 0.14605 | -0.02 | -5.274
-16.5 | -0.743 | 0.14479 | -0.021 | -5.132
-16 | -0.713 | 0.14035 | -0.021 | -5.083
-15.5 | -0.685 | 0.13162 | -0.021 | -5.205
-15 | -0.657 | 0.12832 | -0.021 | -5.122
-14.5 | -0.629 | 0.12437 | -0.022 | -5.061
-14 | -0.602 | 0.12049 | -0.023 | -4.993
-13.5 | -0.574 | 0.11668 | -0.023 | -4.917
-13 | -0.545 | 0.11331 | -0.024 | -4.814
-12.5 | -0.517 | 0.10448 | -0.023 | -4.944
-12 | -0.489 | 0.10312 | -0.024 | -4.738
-11.5 | -0.461 | 0.09977 | -0.024 | -4.616
-11 | -0.433 | 0.09681 | -0.025 | -4.468
-10.5 | -0.404 | 0.0888 | -0.025 | -4.554
-10 | -0.376 | 0.08609 | -0.026 | -4.371
-9.5 | -0.348 | 0.08563 | -0.027 | -4.067
-9 | -0.32 | 0.07133 | -0.026 | -4.479
-8.5 | -0.292 | 0.06502 | -0.028 | -4.486
-8 | -0.263 | 0.05439 | -0.028 | -4.845
-7.5 | -0.367 | 0.05061 | -0.029 | -7.259
-7 | -0.356 | 0.04586 | -0.031 | -7.757
-6.5 | -0.324 | 0.04232 | -0.034 | -7.66
-6 | -0.345 | 0.01075 | -0.066 | -32.041
-5.5 | -0.287 | 0.00969 | -0.067 | -29.618
-5 | -0.225 | 0.00965 | -0.068 | -23.274
-4.5 | -0.159 | 0.00927 | -0.07 | -17.158
-4 | -0.091 | 0.00897 | -0.071 | -10.189
-3.5 | -0.022 | 0.00867 | -0.073 | -2.558
-3 | 0.048 | 0.00842 | -0.074 | 5.708
-2.5 | 0.119 | 0.00821 | -0.075 | 14.502
-2 | 0.19 | 0.00802 | -0.077 | 23.748
-1.5 | 0.263 | 0.00722 | -0.078 | 36.467
-1 | 0.335 | 0.0074 | -0.08 | 45.288
-0.5 | 0.407 | 0.0051 | -0.081 | 79.905
0 | 0.472 | 0.00535 | -0.082 | 88.136
0.5 | 0.542 | 0.00553 | -0.084 | 97.903
1 | 0.612 | 0.00567 | -0.085 | 107.855
1.5 | 0.681 | 0.00585 | -0.086 | 116.337
2 | 0.75 | 0.0061 | -0.088 | 122.911
2.5 | 0.819 | 0.00652 | -0.089 | 125.704
3 | 0.888 | 0.00679 | -0.09 | 130.789
3.5 | 0.956 | 0.00708 | -0.091 | 135.12
4 | 1.016 | 0.00735 | -0.093 | 138.115
4.5 | 1.079 | 0.00769 | -0.094 | 140.368
5 | 1.141 | 0.00809 | -0.095 | 141.056
5.5 | 1.19 | 0.01795 | -0.095 | 66.265
6 | 1.246 | 0.01893 | -0.097 | 65.811
6.5 | 1.295 | 0.02001 | -0.098 | 64.715
7 | 1.337 | 0.02115 | -0.099 | 63.194
7.5 | 1.368 | 0.02241 | -0.1 | 61.031
8 | 1.382 | 0.02385 | -0.102 | 57.951
8.5 | 1.369 | 0.02567 | -0.103 | 53.32
9 | 1.298 | 0.02777 | -0.104 | 46.75
9.5 | 0.716 | 0.06357 | -0.051 | 11.269
10 | 0.742 | 0.07807 | -0.045 | 9.499
10.5 | 0.769 | 0.08678 | -0.047 | 8.861
11 | 0.796 | 0.08923 | -0.048 | 8.921
11.5 | 0.823 | 0.09565 | -0.048 | 8.603
12 | 0.851 | 0.10037 | -0.053 | 8.479
12.5 | 0.878 | 0.10618 | -0.053 | 8.266
13 | 0.904 | 0.10978 | -0.054 | 8.238

## 56. Re 2M Mach 0.50 (2)
BIGFOIL.COM POLAR EXPORT
NACA66-517 a=0.5
NACA66-517 a=0.5 |  |  |  | Cl Max: | 1.1395 | at alpha= | 14 | deg
XFOIL ncrit=9 |  |  |  | L/D Max: | 162.102 | at alpha= | 4 | deg
Re: | 2000000 |  |  | Cd Min: | 0.22399 | at alpha= | -20 | deg
Mach: | 0.5 |  |  | Cl=0 at alpha= | -4.0606 | deg
|  |  |  | @ Cl=0.1, Cd= | 0.0089526
|  |  |  | @ Cl=0.4, Cd= | 0.0056508
|  |  |  | @ Cl=0.6, Cd= | 0.0057723
alpha (deg) | Cl | Cd | Cm | Cl/Cd
-20 | -0.4039 | 0.22399 | -0.042 | -1.8032
-19.5 | -0.3844 | 0.21552 | -0.0469 | -1.7836
-19 | -0.3652 | 0.20765 | -0.0514 | -1.7587
-18.5 | -0.3488 | 0.19807 | -0.0562 | -1.761
-18 | -0.3309 | 0.18978 | -0.061 | -1.7436
-17.5 | -0.3075 | 0.18354 | -0.0655 | -1.6754
-17 | -0.2901 | 0.17526 | -0.0702 | -1.6553
-16.5 | -0.2744 | 0.16665 | -0.0748 | -1.6466
-16 | -0.2603 | 0.15787 | -0.0797 | -1.6488
-15.5 | -0.2415 | 0.15063 | -0.0841 | -1.6033
-15 | -0.231 | 0.14134 | -0.089 | -1.6344
-14.5 | -0.2083 | 0.13548 | -0.093 | -1.5375
-14 | -0.1963 | 0.12709 | -0.0976 | -1.5446
-13.5 | -0.177 | 0.12083 | -0.1016 | -1.4649
-13 | -0.1718 | 0.11156 | -0.1066 | -1.54
-12.5 | -0.1514 | 0.10601 | -0.1101 | -1.4282
-12 | -0.1425 | 0.09817 | -0.1145 | -1.4516
-11.5 | -0.1463 | 0.08813 | -0.1199 | -1.66
-11 | -0.1243 | 0.0838 | -0.1228 | -1.4833
-10.5 | -0.1612 | 0.06927 | -0.1306 | -2.3271
-10 | -0.1591 | 0.06147 | -0.1359 | -2.5883
-9.5 | -0.2053 | 0.04664 | -0.1464 | -4.4018
-9 | -0.2467 | 0.03873 | -0.146 | -6.3697
-8.5 | -0.2849 | 0.03257 | -0.1404 | -8.7473
-8 | -0.3107 | 0.0278 | -0.1318 | -11.1763
-7.5 | -0.3227 | 0.02368 | -0.1222 | -13.6275
-7 | -0.3104 | 0.01922 | -0.1152 | -16.1498
-6.5 | -0.2712 | 0.01564 | -0.111 | -17.3402
-6 | -0.2137 | 0.01331 | -0.1091 | -16.0556
-5.5 | -0.1549 | 0.01193 | -0.1073 | -12.9841
-5 | -0.1005 | 0.01094 | -0.1048 | -9.1865
-4.5 | -0.05 | 0.01012 | -0.1017 | -4.9407
-4 | 0.0069 | 0.00959 | -0.0999 | 0.7195
-3.5 | 0.0656 | 0.00916 | -0.0985 | 7.1616
-3 | 0.1253 | 0.0088 | -0.0974 | 14.2386
-2.5 | 0.1864 | 0.0085 | -0.0967 | 21.9294
-2 | 0.2489 | 0.00828 | -0.0964 | 30.0604
-1.5 | 0.3112 | 0.00808 | -0.0962 | 38.5149
-0.5 | 0.3943 | 0.00565 | -0.0893 | 69.7876
0 | 0.4616 | 0.00566 | -0.09 | 81.5548
0.5 | 0.5301 | 0.00571 | -0.091 | 92.8371
1 | 0.5987 | 0.00577 | -0.092 | 103.7608
1.5 | 0.6677 | 0.00589 | -0.0932 | 113.3616
2 | 0.7349 | 0.00591 | -0.0939 | 124.3486
2.5 | 0.8022 | 0.00593 | -0.0945 | 135.2782
3 | 0.8684 | 0.006 | -0.0948 | 144.7333
3.5 | 0.9315 | 0.00604 | -0.0944 | 154.2219
4 | 0.9872 | 0.00609 | -0.0922 | 162.1018
4.5 | 1.0226 | 0.00632 | -0.086 | 161.8038
5 | 1.0405 | 0.00713 | -0.077 | 145.9327
5.5 | 1.0332 | 0.00887 | -0.0647 | 116.4825
6 | 0.997 | 0.01207 | -0.0493 | 82.6015
6.5 | 0.9619 | 0.0157 | -0.0355 | 61.2675
7 | 0.9355 | 0.01953 | -0.0241 | 47.9007
7.5 | 0.9213 | 0.02321 | -0.0151 | 39.6941
8 | 0.9102 | 0.02702 | -0.0072 | 33.6862
8.5 | 0.9036 | 0.031 | -0.0004 | 29.1484
9 | 0.9335 | 0.0333 | 0.003 | 28.033
9.5 | 0.9654 | 0.0355 | 0.0062 | 27.1944
10 | 0.9956 | 0.03776 | 0.0098 | 26.3665
10.5 | 1.0565 | 0.04171 | 0.0048 | 25.3297
11 | 1.0791 | 0.04474 | 0.0087 | 24.1194
11.5 | 1.1008 | 0.04846 | 0.0116 | 22.7156
12 | 1.1137 | 0.05306 | 0.0145 | 20.9894
12.5 | 1.1261 | 0.05795 | 0.017 | 19.4323
13 | 1.1339 | 0.06346 | 0.0192 | 17.8679
13.5 | 1.1388 | 0.06955 | 0.0209 | 16.3738
14 | 1.1395 | 0.07636 | 0.0218 | 14.9227
14.5 | 1.1356 | 0.08419 | 0.0216 | 13.4885
15 | 1.1163 | 0.09418 | 0.0199 | 11.8528
15.5 | 1.0928 | 0.10551 | 0.0161 | 10.3573
16 | 1.0641 | 0.11841 | 0.0101 | 8.9866
16.5 | 1.0378 | 0.13183 | 0.0026 | 7.8723
17 | 1.0127 | 0.14599 | -0.0061 | 6.9368
17.5 | 0.9899 | 0.16057 | -0.0155 | 6.1649
18 | 0.9678 | 0.17583 | -0.0253 | 5.5042
18.5 | 0.9554 | 0.18989 | -0.0339 | 5.0313
19 | 0.9278 | 0.20886 | -0.0447 | 4.4422

## 57. Re 3M Mach 0.00 (1)
BIGFOIL.COM POLAR EXPORT
NACA66-517 a=0.5
NACA66-517 a=0.5 |  |  |  | Cl Max: | 1.562 | at alpha= | 13 | deg
JavaFoil+Calcfoil stall+Eppler ext transition |  |  |  | L/D Max: | 165.805 | at alpha= | 5.5 | deg
Re: | 3000000 |  |  | Cd Min: | 0.00404 | at alpha= | 0 | deg
Mach: | 0 |  |  | Cl=0 at alpha= | -3.3443 | deg
|  |  |  | @ Cl=0.1, Cd= | 0.0071277
|  |  |  | @ Cl=0.4, Cd= | 0.004144
|  |  |  | @ Cl=0.6, Cd= | 0.0048657
alpha (deg) | Cl | Cd | Cm | Cl/Cd
-16.5 | -0.718 | 0.12663 | -0.017 | -5.674
-16 | -0.727 | 0.11767 | -0.018 | -6.176
-15.5 | -0.732 | 0.11265 | -0.018 | -6.501
-15 | -0.736 | 0.10762 | -0.019 | -6.836
-14.5 | -0.736 | 0.10107 | -0.02 | -7.285
-14 | -0.734 | 0.09434 | -0.02 | -7.78
-13.5 | -0.728 | 0.08949 | -0.021 | -8.14
-13 | -0.72 | 0.08405 | -0.022 | -8.564
-12.5 | -0.708 | 0.07871 | -0.023 | -8.995
-12 | -0.693 | 0.07387 | -0.024 | -9.376
-11.5 | -0.809 | 0.01352 | -0.044 | -59.879
-11 | -0.786 | 0.01256 | -0.045 | -62.526
-10.5 | -0.756 | 0.01188 | -0.046 | -63.611
-10 | -0.719 | 0.01143 | -0.048 | -62.921
-9.5 | -0.677 | 0.01083 | -0.049 | -62.508
-9 | -0.632 | 0.01042 | -0.05 | -60.681
-8.5 | -0.585 | 0.01005 | -0.051 | -58.191
-8 | -0.535 | 0.00969 | -0.053 | -55.241
-7.5 | -0.483 | 0.00935 | -0.054 | -51.706
-7 | -0.43 | 0.00905 | -0.055 | -47.521
-6.5 | -0.375 | 0.00803 | -0.056 | -46.651
-6 | -0.319 | 0.00862 | -0.058 | -36.987
-5.5 | -0.261 | 0.00828 | -0.059 | -31.464
-5 | -0.201 | 0.00806 | -0.06 | -24.974
-4.5 | -0.141 | 0.00785 | -0.061 | -18.003
-4 | -0.081 | 0.0076 | -0.063 | -10.621
-3.5 | -0.019 | 0.00749 | -0.064 | -2.602
-3 | 0.042 | 0.00724 | -0.065 | 5.809
-2.5 | 0.104 | 0.00712 | -0.066 | 14.593
-2 | 0.166 | 0.00696 | -0.068 | 23.832
-1.5 | 0.229 | 0.00685 | -0.069 | 33.388
-1 | 0.291 | 0.00679 | -0.07 | 42.848
-0.5 | 0.353 | 0.00452 | -0.071 | 78.048
0 | 0.413 | 0.00404 | -0.072 | 102.368
0.5 | 0.475 | 0.00455 | -0.073 | 104.211
1 | 0.536 | 0.00465 | -0.075 | 115.08
1.5 | 0.596 | 0.00485 | -0.076 | 123.007
2 | 0.657 | 0.00509 | -0.077 | 128.962
2.5 | 0.717 | 0.00523 | -0.078 | 137.172
3 | 0.777 | 0.00539 | -0.079 | 144.157
3.5 | 0.837 | 0.00556 | -0.08 | 150.667
4 | 0.892 | 0.00572 | -0.081 | 155.875
4.5 | 0.949 | 0.00595 | -0.082 | 159.555
5 | 1.006 | 0.00617 | -0.083 | 163.192
5.5 | 1.062 | 0.0064 | -0.085 | 165.805
6 | 1.105 | 0.01354 | -0.085 | 81.582
6.5 | 1.157 | 0.01424 | -0.086 | 81.241
7 | 1.207 | 0.01485 | -0.087 | 81.279
7.5 | 1.255 | 0.01548 | -0.088 | 81.067
8 | 1.301 | 0.0161 | -0.089 | 80.765
8.5 | 1.344 | 0.01684 | -0.09 | 79.805
9 | 1.384 | 0.01755 | -0.091 | 78.885
9.5 | 1.422 | 0.0183 | -0.092 | 77.7
10 | 1.456 | 0.01919 | -0.093 | 75.873
10.5 | 1.487 | 0.02004 | -0.094 | 74.18
11 | 1.514 | 0.02097 | -0.095 | 72.189
11.5 | 1.534 | 0.02204 | -0.096 | 69.581
12 | 1.548 | 0.02307 | -0.097 | 67.107
12.5 | 1.558 | 0.02411 | -0.098 | 64.6
13 | 1.562 | 0.02533 | -0.099 | 61.67
13.5 | 1.562 | 0.02658 | -0.1 | 58.783
14 | 1.558 | 0.02795 | -0.101 | 55.72
14.5 | 1.548 | 0.02957 | -0.102 | 52.333
15 | 1.534 | 0.03104 | -0.103 | 49.409
15.5 | 1.514 | 0.03278 | -0.104 | 46.18
16 | 1.487 | 0.03428 | -0.105 | 43.375
16.5 | 1.456 | 0.036 | -0.105 | 40.44
17 | 1.421 | 0.03816 | -0.106 | 37.234
17.5 | 1.382 | 0.04108 | -0.107 | 33.636
18 | 1.342 | 0.04379 | -0.107 | 30.642

## 58. Re 3M Mach 0.00 (2)
BIGFOIL.COM POLAR EXPORT
NACA66-517 a=0.5
NACA66-517 a=0.5 |  |  |  | Cl Max: | 1.51 | at alpha= | 20 | deg
XFOIL ncrit=9 |  |  |  | L/D Max: | 187.734 | at alpha= | 4 | deg
Re: | 3000000 |  |  | Cd Min: | 0.07329 | at alpha= | 20 | deg
Mach: | 0 |  |  | Cl=0 at alpha= | -3.7057 | deg
|  |  |  | @ Cl=0.1, Cd= | 0.0070959
|  |  |  | @ Cl=0.4, Cd= | 0.0043291
|  |  |  | @ Cl=0.6, Cd= | 0.0044005
alpha (deg) | Cl | Cd | Cm | Cl/Cd
-20 | -1.219 | 0.04062 | -0.1128 | -30.0098
-19.5 | -1.242 | 0.0345 | -0.112 | -36
-19 | -1.2486 | 0.03035 | -0.1102 | -41.14
-18.5 | -1.2519 | 0.02678 | -0.1074 | -46.7476
-18 | -1.2283 | 0.02513 | -0.1058 | -48.8778
-17.5 | -1.2062 | 0.02347 | -0.1038 | -51.3933
-17 | -1.179 | 0.02214 | -0.1019 | -53.252
-16.5 | -1.1525 | 0.02079 | -0.0998 | -55.4353
-16 | -1.1168 | 0.01999 | -0.0984 | -55.8679
-15.5 | -1.0783 | 0.01937 | -0.0972 | -55.6686
-15 | -1.044 | 0.01854 | -0.0954 | -56.3107
-14.5 | -1.0063 | 0.0179 | -0.0939 | -56.2179
-14 | -0.9666 | 0.01734 | -0.0925 | -55.7439
-13.5 | -0.9262 | 0.01685 | -0.0911 | -54.9674
-13 | -0.8893 | 0.01616 | -0.0891 | -55.0309
-12.5 | -0.864 | 0.01474 | -0.0853 | -58.616
-12 | -0.8276 | 0.01396 | -0.0828 | -59.2837
-11.5 | -0.7891 | 0.01338 | -0.0805 | -58.9761
-11 | -0.7472 | 0.01299 | -0.0787 | -57.5212
-10.5 | -0.7007 | 0.01256 | -0.0778 | -55.7882
-10 | -0.6545 | 0.01203 | -0.0768 | -54.4057
-9.5 | -0.6045 | 0.01173 | -0.0764 | -51.5345
-9 | -0.556 | 0.01123 | -0.0758 | -49.5102
-8.5 | -0.5045 | 0.0109 | -0.0757 | -46.2844
-8 | -0.4568 | 0.01025 | -0.0749 | -44.5659
-7.5 | -0.4075 | 0.00969 | -0.0743 | -42.0537
-7 | -0.3555 | 0.00931 | -0.0742 | -38.1847
-6.5 | -0.3031 | 0.00896 | -0.0742 | -33.8281
-6 | -0.2501 | 0.00865 | -0.0742 | -28.9133
-5.5 | -0.1966 | 0.0084 | -0.0744 | -23.4048
-5 | -0.142 | 0.00814 | -0.0747 | -17.4447
-4.5 | -0.0881 | 0.00781 | -0.0749 | -11.2804
-4 | -0.0329 | 0.00756 | -0.0754 | -4.3519
-3.5 | 0.023 | 0.00737 | -0.0759 | 3.1208
-3 | 0.0788 | 0.00716 | -0.0765 | 11.0056
-2.5 | 0.135 | 0.00699 | -0.0772 | 19.3133
-2 | 0.191 | 0.00682 | -0.0778 | 28.0059
-1.5 | 0.2435 | 0.00642 | -0.0778 | 37.9283
-1 | 0.2915 | 0.00564 | -0.0773 | 51.6844
-0.5 | 0.3362 | 0.00442 | -0.0762 | 76.0633
0 | 0.3945 | 0.00433 | -0.0773 | 91.1085
0.5 | 0.4536 | 0.00432 | -0.0785 | 105
1 | 0.5125 | 0.00432 | -0.0797 | 118.6343
1.5 | 0.5711 | 0.00442 | -0.0808 | 129.2081
2 | 0.6303 | 0.00438 | -0.0821 | 143.9041
2.5 | 0.6893 | 0.00439 | -0.0834 | 157.0159
3 | 0.7468 | 0.00446 | -0.0843 | 167.4439
3.5 | 0.8053 | 0.00448 | -0.0855 | 179.7545
4 | 0.8617 | 0.00459 | -0.0863 | 187.7342
4.5 | 0.9077 | 0.00501 | -0.0851 | 181.1776
5 | 0.938 | 0.00586 | -0.0808 | 160.0683
5.5 | 0.9278 | 0.0071 | -0.0685 | 130.6761
6 | 0.917 | 0.00866 | -0.057 | 105.8891
6.5 | 0.9113 | 0.01055 | -0.0475 | 86.3791
7.5 | 0.915 | 0.01458 | -0.0327 | 62.7572
8 | 0.9238 | 0.01657 | -0.0269 | 55.7514
8.5 | 0.9377 | 0.01849 | -0.0222 | 50.7139
9.5 | 0.998 | 0.02091 | -0.0173 | 47.7284
10 | 1.0284 | 0.02205 | -0.0148 | 46.6395
10.5 | 1.0746 | 0.02334 | -0.0162 | 46.0411
11.5 | 1.1563 | 0.0264 | -0.0171 | 43.7992
12 | 1.1884 | 0.02781 | -0.0157 | 42.7328
12.5 | 1.2178 | 0.02945 | -0.014 | 41.3514
13 | 1.2453 | 0.03121 | -0.0123 | 39.9007
13.5 | 1.271 | 0.03318 | -0.0105 | 38.3062
14 | 1.3007 | 0.03491 | -0.0093 | 37.2587
14.5 | 1.3262 | 0.03701 | -0.0078 | 35.8336
15 | 1.3531 | 0.039 | -0.0066 | 34.6949
15.5 | 1.3749 | 0.0415 | -0.0052 | 33.1301
16 | 1.3914 | 0.04446 | -0.0034 | 31.2955
16.5 | 1.415 | 0.04689 | -0.0024 | 30.177
17 | 1.4357 | 0.04967 | -0.0015 | 28.9048
17.5 | 1.4547 | 0.05267 | -0.0006 | 27.6191
18 | 1.4722 | 0.05589 | 0.0001 | 26.341
18.5 | 1.4888 | 0.05927 | 0.0006 | 25.1189
19 | 1.4994 | 0.06342 | 0.0011 | 23.6424
19.5 | 1.5025 | 0.06852 | 0.0015 | 21.9279
20 | 1.51 | 0.07329 | 0.0013 | 20.6031

## 59. Re 3M Mach 0.10 (1)
BIGFOIL.COM POLAR EXPORT
NACA66-517 a=0.5
NACA66-517 a=0.5 |  |  |  | Cl Max: | 1.553 | at alpha= | 13 | deg
JavaFoil+Calcfoil stall+Eppler ext transition |  |  |  | L/D Max: | 164.689 | at alpha= | 5.5 | deg
Re: | 3000000 |  |  | Cd Min: | 0.00403 | at alpha= | 0 | deg
Mach: | 0.1 |  |  | Cl=0 at alpha= | -3.3387 | deg
|  |  |  | @ Cl=0.1, Cd= | 0.007211
|  |  |  | @ Cl=0.4, Cd= | 0.00407
|  |  |  | @ Cl=0.6, Cd= | 0.0048836
alpha (deg) | Cl | Cd | Cm | Cl/Cd
-16.5 | -0.688 | 0.12722 | -0.017 | -5.41
-16 | -0.7 | 0.12035 | -0.018 | -5.815
-15.5 | -0.709 | 0.11448 | -0.018 | -6.192
-15 | -0.715 | 0.1074 | -0.019 | -6.662
-14.5 | -0.719 | 0.10248 | -0.02 | -7.018
-14 | -0.72 | 0.09735 | -0.02 | -7.392
-13.5 | -0.717 | 0.09039 | -0.021 | -7.93
-13 | -0.71 | 0.08515 | -0.022 | -8.341
-12.5 | -0.7 | 0.08007 | -0.023 | -8.745
-12 | -0.687 | 0.0748 | -0.024 | -9.183
-11.5 | -0.8 | 0.01428 | -0.044 | -56.043
-11 | -0.782 | 0.01278 | -0.045 | -61.209
-10.5 | -0.753 | 0.01205 | -0.047 | -62.546
-10 | -0.718 | 0.01154 | -0.048 | -62.242
-9.5 | -0.677 | 0.01098 | -0.049 | -61.7
-9 | -0.633 | 0.01052 | -0.05 | -60.164
-8.5 | -0.586 | 0.01016 | -0.052 | -57.632
-8 | -0.536 | 0.00976 | -0.053 | -54.975
-7.5 | -0.485 | 0.00941 | -0.054 | -51.504
-7 | -0.431 | 0.00907 | -0.055 | -47.536
-6.5 | -0.376 | 0.00805 | -0.057 | -46.722
-6 | -0.32 | 0.00873 | -0.058 | -36.683
-5.5 | -0.262 | 0.00837 | -0.059 | -31.293
-5 | -0.202 | 0.00805 | -0.061 | -25.148
-4.5 | -0.142 | 0.00783 | -0.062 | -18.141
-4 | -0.081 | 0.00765 | -0.063 | -10.594
-3.5 | -0.02 | 0.00749 | -0.064 | -2.615
-3 | 0.042 | 0.00737 | -0.065 | 5.742
-2.5 | 0.104 | 0.0072 | -0.067 | 14.496
-2 | 0.167 | 0.00703 | -0.068 | 23.708
-1.5 | 0.23 | 0.00692 | -0.069 | 33.194
-1 | 0.292 | 0.00682 | -0.07 | 42.847
-0.5 | 0.355 | 0.00419 | -0.071 | 84.671
0 | 0.415 | 0.00403 | -0.073 | 103.142
0.5 | 0.477 | 0.00458 | -0.074 | 104.087
1 | 0.538 | 0.00466 | -0.075 | 115.512
1.5 | 0.599 | 0.00488 | -0.076 | 122.811
2 | 0.66 | 0.0051 | -0.077 | 129.237
2.5 | 0.72 | 0.00527 | -0.078 | 136.808
3 | 0.781 | 0.00544 | -0.079 | 143.586
3.5 | 0.841 | 0.00558 | -0.08 | 150.779
4 | 0.896 | 0.00577 | -0.082 | 155.434
4.5 | 0.954 | 0.006 | -0.083 | 159.093
5 | 1.011 | 0.00619 | -0.084 | 163.37
5.5 | 1.066 | 0.00648 | -0.085 | 164.689
6 | 1.11 | 0.01367 | -0.085 | 81.197
6.5 | 1.161 | 0.01436 | -0.086 | 80.863
7 | 1.212 | 0.01495 | -0.087 | 81.067
7.5 | 1.26 | 0.0156 | -0.088 | 80.74
8 | 1.305 | 0.01628 | -0.089 | 80.197
8.5 | 1.348 | 0.01702 | -0.091 | 79.201
9 | 1.388 | 0.01776 | -0.092 | 78.189
9.5 | 1.425 | 0.01856 | -0.093 | 76.763
10 | 1.458 | 0.01945 | -0.094 | 74.972
10.5 | 1.488 | 0.02038 | -0.095 | 73.032
11 | 1.514 | 0.02126 | -0.096 | 71.223
11.5 | 1.532 | 0.02234 | -0.097 | 68.575
12 | 1.544 | 0.02336 | -0.098 | 66.104
12.5 | 1.552 | 0.02449 | -0.099 | 63.37
13 | 1.553 | 0.02577 | -0.1 | 60.28
13.5 | 1.55 | 0.02701 | -0.101 | 57.39
14 | 1.542 | 0.02841 | -0.102 | 54.273
14.5 | 1.528 | 0.03015 | -0.102 | 50.669
15 | 1.509 | 0.03184 | -0.103 | 47.398
15.5 | 1.485 | 0.03359 | -0.104 | 44.208
16 | 1.453 | 0.03495 | -0.105 | 41.566
16.5 | 1.416 | 0.03706 | -0.106 | 38.208
17 | 1.376 | 0.03928 | -0.107 | 35.025
17.5 | 1.33 | 0.04278 | -0.107 | 31.095
18 | 1.284 | 0.04563 | -0.108 | 28.151

## 60. Re 3M Mach 0.10 (2)
BIGFOIL.COM POLAR EXPORT
NACA66-517 a=0.5
NACA66-517 a=0.5 |  |  |  | Cl Max: | 1.5021 | at alpha= | 20 | deg
XFOIL ncrit=9 |  |  |  | L/D Max: | 188.048 | at alpha= | 4 | deg
Re: | 3000000 |  |  | Cd Min: | 0.07628 | at alpha= | 20 | deg
Mach: | 0.1 |  |  | Cl=0 at alpha= | -3.7112 | deg
|  |  |  | @ Cl=0.1, Cd= | 0.0071158
|  |  |  | @ Cl=0.4, Cd= | 0.0043395
|  |  |  | @ Cl=0.6, Cd= | 0.004423
alpha (deg) | Cl | Cd | Cm | Cl/Cd
-20 | -1.1613 | 0.04844 | -0.1139 | -23.974
-19.5 | -1.1905 | 0.0404 | -0.1159 | -29.4678
-19 | -1.2025 | 0.03514 | -0.1154 | -34.2203
-18.5 | -1.2167 | 0.03037 | -0.1133 | -40.0626
-18 | -1.2239 | 0.02649 | -0.1101 | -46.2023
-17.5 | -1.2056 | 0.02446 | -0.1079 | -49.2886
-17 | -1.1782 | 0.02305 | -0.106 | -51.115
-16.5 | -1.1498 | 0.02177 | -0.1039 | -52.8158
-16 | -1.1196 | 0.02056 | -0.1019 | -54.4553
-15.5 | -1.0794 | 0.01997 | -0.1007 | -54.0511
-15 | -1.0445 | 0.01911 | -0.0988 | -54.6572
-14.5 | -1.0063 | 0.01843 | -0.0972 | -54.6012
-14 | -0.9667 | 0.01783 | -0.0956 | -54.2176
-13.5 | -0.9266 | 0.01728 | -0.094 | -53.6227
-13 | -0.8898 | 0.01653 | -0.0918 | -53.8294
-12.5 | -0.8608 | 0.01528 | -0.0885 | -56.3351
-12 | -0.8264 | 0.01432 | -0.0857 | -57.7095
-11.5 | -0.7878 | 0.01366 | -0.0833 | -57.672
-11 | -0.7468 | 0.01324 | -0.0811 | -56.4048
-10.5 | -0.7015 | 0.01281 | -0.0797 | -54.7619
-10 | -0.6556 | 0.01224 | -0.0785 | -53.5621
-9.5 | -0.6056 | 0.01192 | -0.078 | -50.8054
-9 | -0.5573 | 0.01137 | -0.0772 | -49.015
-8.5 | -0.5058 | 0.01101 | -0.0769 | -45.9401
-8 | -0.4554 | 0.01053 | -0.0764 | -43.2479
-7.5 | -0.4084 | 0.00978 | -0.0754 | -41.7587
-7 | -0.3564 | 0.00938 | -0.0752 | -37.9957
-6.5 | -0.3038 | 0.00901 | -0.075 | -33.7181
-6 | -0.2506 | 0.0087 | -0.075 | -28.8046
-5.5 | -0.1969 | 0.00844 | -0.0751 | -23.3294
-5 | -0.142 | 0.00817 | -0.0754 | -17.3807
-4.5 | -0.0877 | 0.00784 | -0.0756 | -11.1862
-4 | -0.0324 | 0.00758 | -0.076 | -4.2744
-3.5 | 0.0237 | 0.00738 | -0.0765 | 3.2114
-3 | 0.0799 | 0.00718 | -0.0771 | 11.1281
-2.5 | 0.1363 | 0.007 | -0.0777 | 19.4714
-2 | 0.1927 | 0.00684 | -0.0783 | 28.1725
-1.5 | 0.2456 | 0.00646 | -0.0784 | 38.0186
-1 | 0.2937 | 0.00566 | -0.0778 | 51.8905
-0.5 | 0.3384 | 0.00443 | -0.0767 | 76.3883
0 | 0.397 | 0.00434 | -0.0778 | 91.4747
0.5 | 0.4564 | 0.00433 | -0.079 | 105.4042
1 | 0.5157 | 0.00433 | -0.0801 | 119.0993
1.5 | 0.5746 | 0.00444 | -0.0813 | 129.4144
2 | 0.6342 | 0.0044 | -0.0826 | 144.1364
2.5 | 0.6935 | 0.0044 | -0.0838 | 157.6136
3 | 0.7514 | 0.00447 | -0.0848 | 168.0984
3.5 | 0.8102 | 0.0045 | -0.086 | 180.0444
4 | 0.8669 | 0.00461 | -0.0867 | 188.0477
4.5 | 0.9129 | 0.00503 | -0.0854 | 181.4911
5 | 0.9422 | 0.00589 | -0.0809 | 159.966
5.5 | 0.9285 | 0.00716 | -0.0678 | 129.6788
6.5 | 0.9118 | 0.01071 | -0.0469 | 85.1354
7.5 | 0.9136 | 0.01488 | -0.0318 | 61.3978
8 | 0.9229 | 0.01689 | -0.0261 | 54.6418
8.5 | 0.9363 | 0.01887 | -0.0212 | 49.6184
9.5 | 0.998 | 0.02129 | -0.0165 | 46.8765
10 | 1.0271 | 0.02253 | -0.0138 | 45.5881
10.5 | 1.0748 | 0.02379 | -0.0153 | 45.1786
11 | 1.1267 | 0.02539 | -0.018 | 44.3757
11.5 | 1.1569 | 0.02694 | -0.0162 | 42.9436
12 | 1.1888 | 0.0284 | -0.0146 | 41.8592
12.5 | 1.218 | 0.0301 | -0.0129 | 40.4651
13 | 1.2441 | 0.03202 | -0.011 | 38.8538
13.5 | 1.2716 | 0.03391 | -0.0093 | 37.4993
14 | 1.3006 | 0.03577 | -0.008 | 36.3601
14.5 | 1.3263 | 0.0379 | -0.0065 | 34.9947
15 | 1.3516 | 0.04011 | -0.0052 | 33.6973
15.5 | 1.3731 | 0.04268 | -0.0036 | 32.172
16 | 1.3904 | 0.04568 | -0.002 | 30.4378
16.5 | 1.4129 | 0.04829 | -0.0009 | 29.2586
17 | 1.4344 | 0.05109 | 0 | 28.0759
17.5 | 1.4519 | 0.05436 | 0.0009 | 26.709
18 | 1.4672 | 0.0579 | 0.0017 | 25.3402
18.5 | 1.4822 | 0.06159 | 0.0022 | 24.0656
19 | 1.49 | 0.06621 | 0.0027 | 22.5042
19.5 | 1.4955 | 0.0712 | 0.0028 | 21.0042
20 | 1.5021 | 0.07628 | 0.0025 | 19.6919

## 61. Re 3M Mach 0.25 (1)
BIGFOIL.COM POLAR EXPORT
NACA66-517 a=0.5
NACA66-517 a=0.5 |  |  |  | Cl Max: | 1.51 | at alpha= | 11.5 | deg
JavaFoil+Calcfoil stall+Eppler ext transition |  |  |  | L/D Max: | 160.945 | at alpha= | 5 | deg
Re: | 3000000 |  |  | Cd Min: | 0.00445 | at alpha= | -0.5 | deg
Mach: | 0.25 |  |  | Cl=0 at alpha= | -3.3413 | deg
|  |  |  | @ Cl=0.1, Cd= | 0.0072875
|  |  |  | @ Cl=0.4, Cd= | 0.0044964
|  |  |  | @ Cl=0.6, Cd= | 0.0049568
alpha (deg) | Cl | Cd | Cm | Cl/Cd
-15 | -0.537 | 0.12046 | -0.018 | -4.457
-14.5 | -0.569 | 0.11121 | -0.019 | -5.113
-14 | -0.595 | 0.10433 | -0.02 | -5.701
-13.5 | -0.615 | 0.09887 | -0.02 | -6.224
-13 | -0.63 | 0.09281 | -0.021 | -6.787
-12.5 | -0.638 | 0.08549 | -0.022 | -7.464
-12 | -0.64 | 0.07957 | -0.023 | -8.044
-11.5 | -0.636 | 0.07482 | -0.024 | -8.495
-11 | -0.625 | 0.06955 | -0.025 | -8.986
-10.5 | -0.643 | 0.04211 | -0.038 | -15.262
-10 | -0.708 | 0.01227 | -0.049 | -57.732
-9.5 | -0.674 | 0.01152 | -0.05 | -58.504
-9 | -0.633 | 0.01101 | -0.052 | -57.522
-8.5 | -0.589 | 0.0105 | -0.053 | -56.158
-8 | -0.542 | 0.01014 | -0.054 | -53.425
-7.5 | -0.491 | 0.00973 | -0.056 | -50.517
-7 | -0.438 | 0.00937 | -0.057 | -46.78
-6.5 | -0.383 | 0.00903 | -0.058 | -42.424
-6 | -0.326 | 0.00799 | -0.059 | -40.809
-5.5 | -0.267 | 0.00764 | -0.061 | -34.982
-5 | -0.207 | 0.00823 | -0.062 | -25.176
-4.5 | -0.146 | 0.00802 | -0.063 | -18.151
-4 | -0.083 | 0.00783 | -0.065 | -10.622
-3.5 | -0.02 | 0.00766 | -0.066 | -2.624
-3 | 0.043 | 0.00743 | -0.067 | 5.843
-2.5 | 0.107 | 0.00727 | -0.068 | 14.755
-2 | 0.171 | 0.00715 | -0.07 | 23.953
-1.5 | 0.236 | 0.00709 | -0.071 | 33.319
-1 | 0.3 | 0.00637 | -0.072 | 47.137
-0.5 | 0.364 | 0.00445 | -0.073 | 81.916
0 | 0.426 | 0.00453 | -0.074 | 94.163
0.5 | 0.489 | 0.00465 | -0.076 | 105.266
1 | 0.552 | 0.00474 | -0.077 | 116.565
1.5 | 0.614 | 0.00502 | -0.078 | 122.502
2 | 0.677 | 0.00522 | -0.079 | 129.643
2.5 | 0.739 | 0.00539 | -0.08 | 136.994
3 | 0.801 | 0.00558 | -0.081 | 143.562
3.5 | 0.863 | 0.00573 | -0.083 | 150.527
4 | 0.919 | 0.00595 | -0.084 | 154.337
4.5 | 0.978 | 0.00618 | -0.085 | 158.103
5 | 1.036 | 0.00644 | -0.086 | 160.945
5.5 | 1.092 | 0.00696 | -0.087 | 156.882
6 | 1.136 | 0.01431 | -0.087 | 79.404
6.5 | 1.189 | 0.01506 | -0.088 | 78.93
7 | 1.239 | 0.01573 | -0.09 | 78.724
7.5 | 1.286 | 0.01644 | -0.091 | 78.202
8 | 1.33 | 0.01719 | -0.092 | 77.39
8.5 | 1.371 | 0.01798 | -0.093 | 76.243
9 | 1.407 | 0.01882 | -0.094 | 74.779
9.5 | 1.44 | 0.01977 | -0.095 | 72.805
10 | 1.467 | 0.02082 | -0.096 | 70.466
10.5 | 1.489 | 0.0219 | -0.097 | 68.003
11 | 1.505 | 0.02305 | -0.098 | 65.324
11.5 | 1.51 | 0.02416 | -0.099 | 62.496
12 | 1.506 | 0.02553 | -0.1 | 58.99
12.5 | 1.493 | 0.02688 | -0.101 | 55.547
13 | 1.472 | 0.02848 | -0.102 | 51.68
13.5 | 1.442 | 0.02999 | -0.103 | 48.087
14 | 1.403 | 0.03189 | -0.104 | 43.995
14.5 | 1.356 | 0.0337 | -0.105 | 40.231
15 | 1.298 | 0.03669 | -0.105 | 35.378
15.5 | 1.23 | 0.04002 | -0.106 | 30.725
16 | 1.013 | 0.10441 | -0.078 | 9.702
16.5 | 0.913 | 0.13076 | -0.058 | 6.983

## 62. Re 3M Mach 0.25 (2)
BIGFOIL.COM POLAR EXPORT
NACA66-517 a=0.5
NACA66-517 a=0.5 |  |  |  | Cl Max: | 1.4352 | at alpha= | 19.5 | deg
XFOIL ncrit=9 |  |  |  | L/D Max: | 189.091 | at alpha= | 4 | deg
Re: | 3000000 |  |  | Cd Min: | 0.19392 | at alpha= | -20 | deg
Mach: | 0.25 |  |  | Cl=0 at alpha= | -3.747 | deg
|  |  |  | @ Cl=0.1, Cd= | 0.0072506
|  |  |  | @ Cl=0.4, Cd= | 0.0044177
|  |  |  | @ Cl=0.6, Cd= | 0.004499
alpha (deg) | Cl | Cd | Cm | Cl/Cd
-20 | -0.4309 | 0.19392 | -0.0401 | -2.2221
-19.5 | -0.445 | 0.17838 | -0.0467 | -2.4947
-19 | -0.4252 | 0.17309 | -0.0507 | -2.4565
-18.5 | -0.8497 | 0.08407 | -0.1015 | -10.1071
-17.5 | -0.9846 | 0.04815 | -0.1271 | -20.4486
-17 | -1.0172 | 0.03979 | -0.1295 | -25.5642
-16.5 | -1.0608 | 0.03231 | -0.1279 | -32.8319
-16 | -1.0816 | 0.02724 | -0.1243 | -39.7063
-15.5 | -1.054 | 0.02544 | -0.1217 | -41.4308
-15 | -1.0307 | 0.02353 | -0.1186 | -43.8037
-14.5 | -0.9929 | 0.02245 | -0.1162 | -44.2272
-14 | -0.9375 | 0.02248 | -0.1152 | -41.7037
-13.5 | -0.9072 | 0.02111 | -0.112 | -42.9749
-13 | -0.8753 | 0.01985 | -0.1088 | -44.0957
-12.5 | -0.8315 | 0.01933 | -0.1067 | -43.016
-12 | -0.8027 | 0.0178 | -0.1028 | -45.0955
-11.5 | -0.7759 | 0.01606 | -0.0985 | -48.3126
-11 | -0.735 | 0.01532 | -0.0957 | -47.9765
-10.5 | -0.6929 | 0.01477 | -0.0929 | -46.9127
-10 | -0.655 | 0.01383 | -0.0895 | -47.3608
-9.5 | -0.6068 | 0.01334 | -0.0877 | -45.4873
-9 | -0.56 | 0.01245 | -0.0859 | -44.9799
-8.5 | -0.5095 | 0.01184 | -0.0846 | -43.0321
-8 | -0.4582 | 0.01126 | -0.0835 | -40.6927
-7.5 | -0.4091 | 0.01051 | -0.0822 | -38.9248
-7 | -0.3597 | 0.0098 | -0.0808 | -36.7041
-6.5 | -0.3066 | 0.00935 | -0.0802 | -32.7914
-6 | -0.2524 | 0.009 | -0.0797 | -28.0444
-5.5 | -0.1974 | 0.00865 | -0.0795 | -22.8208
-5 | -0.1415 | 0.00832 | -0.0794 | -17.0072
-4.5 | -0.0845 | 0.00806 | -0.0796 | -10.4839
-4 | -0.0291 | 0.0077 | -0.0795 | -3.7792
-3.5 | 0.0284 | 0.00748 | -0.0799 | 3.7968
-3 | 0.0865 | 0.0073 | -0.0804 | 11.8493
-2.5 | 0.1439 | 0.00709 | -0.0808 | 20.2962
-2 | 0.2018 | 0.00695 | -0.0814 | 29.036
-1.5 | 0.2575 | 0.00665 | -0.0816 | 38.7218
-1 | 0.3067 | 0.00583 | -0.0808 | 52.6072
-0.5 | 0.3504 | 0.0045 | -0.0793 | 77.8667
0 | 0.4107 | 0.0044 | -0.0803 | 93.3409
0.5 | 0.472 | 0.0044 | -0.0816 | 107.2727
1 | 0.5329 | 0.00443 | -0.0827 | 120.2935
1.5 | 0.5941 | 0.0045 | -0.0839 | 132.0222
2 | 0.6558 | 0.00449 | -0.0853 | 146.0579
2.5 | 0.7167 | 0.0045 | -0.0865 | 159.2667
3 | 0.7768 | 0.00456 | -0.0875 | 170.3509
3.5 | 0.8365 | 0.00461 | -0.0884 | 181.4534
4 | 0.8944 | 0.00473 | -0.0889 | 189.0909
5 | 0.9631 | 0.00604 | -0.0808 | 159.4536
5.5 | 0.9343 | 0.00759 | -0.0647 | 123.0962
6 | 0.9238 | 0.00945 | -0.0536 | 97.7566
6.5 | 0.9138 | 0.01173 | -0.0435 | 77.9028
7 | 0.9068 | 0.01417 | -0.0346 | 63.9944
7.5 | 0.9083 | 0.0165 | -0.0274 | 55.0485
8 | 0.9165 | 0.01878 | -0.0216 | 48.8019
8.5 | 0.9323 | 0.02085 | -0.0169 | 44.7146
9 | 0.9622 | 0.0223 | -0.0142 | 43.148
9.5 | 0.9966 | 0.02352 | -0.012 | 42.3724
10 | 1.0263 | 0.02493 | -0.0092 | 41.1673
10.5 | 1.0728 | 0.02636 | -0.01 | 40.698
11.5 | 1.1592 | 0.03 | -0.0111 | 38.64
12 | 1.1892 | 0.03186 | -0.0091 | 37.3258
12.5 | 1.2173 | 0.03385 | -0.0069 | 35.9616
13 | 1.2431 | 0.03613 | -0.0048 | 34.4063
13.5 | 1.2709 | 0.03833 | -0.0029 | 33.1568
14 | 1.2977 | 0.04068 | -0.0012 | 31.9002
14.5 | 1.3211 | 0.04338 | 0.0007 | 30.4541
15 | 1.3362 | 0.04681 | 0.0029 | 28.5452
15.5 | 1.3585 | 0.04979 | 0.0044 | 27.2846
16 | 1.3773 | 0.05321 | 0.0058 | 25.8842
16.5 | 1.3947 | 0.05686 | 0.007 | 24.5287
17 | 1.4117 | 0.06069 | 0.008 | 23.2608
17.5 | 1.4241 | 0.06514 | 0.0087 | 21.8621
18 | 1.4285 | 0.07058 | 0.0092 | 20.2394
18.5 | 1.4298 | 0.07665 | 0.0092 | 18.6536
19 | 1.4312 | 0.08299 | 0.0086 | 17.2455
19.5 | 1.4352 | 0.08921 | 0.0075 | 16.0879
20 | 1.4306 | 0.09679 | 0.0057 | 14.7805

## 63. Re 3M Mach 0.50 (1)
BIGFOIL.COM POLAR EXPORT
NACA66-517 a=0.5
NACA66-517 a=0.5 |  |  |  | Cl Max: | 1.384 | at alpha= | 8 | deg
JavaFoil+Calcfoil stall+Eppler ext transition |  |  |  | L/D Max: | 152.01 | at alpha= | 5 | deg
Re: | 3000000 |  |  | Cd Min: | 0.00474 | at alpha= | -0.5 | deg
Mach: | 0.5 |  |  | Cl=0 at alpha= | -3.3429 | deg
|  |  |  | @ Cl=0.1, Cd= | 0.0071401
|  |  |  | @ Cl=0.4, Cd= | 0.0049953
|  |  |  | @ Cl=0.6, Cd= | 0.0053124
alpha (deg) | Cl | Cd | Cm | Cl/Cd
-20 | -0.938 | 0.16847 | -0.018 | -5.57
-19.5 | -0.911 | 0.16415 | -0.019 | -5.549
-19 | -0.885 | 0.1572 | -0.02 | -5.627
-18.5 | -0.854 | 0.15164 | -0.019 | -5.634
-18 | -0.826 | 0.1485 | -0.02 | -5.563
-17.5 | -0.798 | 0.14289 | -0.02 | -5.585
-17 | -0.77 | 0.13877 | -0.021 | -5.552
-16.5 | -0.744 | 0.13756 | -0.022 | -5.405
-16 | -0.714 | 0.13092 | -0.021 | -5.456
-15.5 | -0.686 | 0.12506 | -0.021 | -5.482
-15 | -0.658 | 0.12045 | -0.022 | -5.46
-14.5 | -0.63 | 0.11652 | -0.022 | -5.406
-14 | -0.602 | 0.11499 | -0.023 | -5.235
-13.5 | -0.574 | 0.11112 | -0.024 | -5.166
-13 | -0.546 | 0.1061 | -0.024 | -5.145
-12.5 | -0.517 | 0.09929 | -0.023 | -5.205
-12 | -0.489 | 0.09586 | -0.024 | -5.1
-11.5 | -0.461 | 0.09251 | -0.025 | -4.981
-11 | -0.433 | 0.08954 | -0.025 | -4.833
-10.5 | -0.405 | 0.08448 | -0.026 | -4.789
-10 | -0.376 | 0.08 | -0.026 | -4.705
-9.5 | -0.348 | 0.07942 | -0.027 | -4.387
-9 | -0.32 | 0.06744 | -0.027 | -4.741
-8.5 | -0.292 | 0.06323 | -0.028 | -4.614
-8 | -0.264 | 0.05276 | -0.029 | -4.997
-7.5 | -0.368 | 0.04889 | -0.03 | -7.521
-7 | -0.357 | 0.04431 | -0.033 | -8.048
-6.5 | -0.396 | 0.01036 | -0.064 | -38.18
-6 | -0.345 | 0.00994 | -0.066 | -34.755
-5.5 | -0.287 | 0.00945 | -0.067 | -30.439
-5 | -0.225 | 0.009 | -0.069 | -24.991
-4.5 | -0.159 | 0.00826 | -0.07 | -19.289
-4 | -0.092 | 0.00828 | -0.072 | -11.063
-3.5 | -0.022 | 0.00801 | -0.073 | -2.774
-3 | 0.048 | 0.00777 | -0.074 | 6.203
-2.5 | 0.119 | 0.00691 | -0.076 | 17.264
-2 | 0.191 | 0.00762 | -0.077 | 25.108
-1.5 | 0.264 | 0.00741 | -0.079 | 35.643
-1 | 0.336 | 0.00733 | -0.08 | 45.804
-0.5 | 0.407 | 0.00474 | -0.081 | 85.9
0 | 0.473 | 0.00494 | -0.083 | 95.715
0.5 | 0.543 | 0.00506 | -0.084 | 107.266
1 | 0.613 | 0.00537 | -0.085 | 114.008
1.5 | 0.682 | 0.00569 | -0.086 | 119.933
2 | 0.751 | 0.00588 | -0.088 | 127.737
2.5 | 0.82 | 0.00612 | -0.089 | 134.074
3 | 0.889 | 0.00632 | -0.09 | 140.79
3.5 | 0.958 | 0.00659 | -0.092 | 145.426
4 | 1.018 | 0.00689 | -0.093 | 147.697
4.5 | 1.081 | 0.00719 | -0.094 | 150.451
5 | 1.144 | 0.00752 | -0.095 | 152.01
5.5 | 1.192 | 0.01676 | -0.096 | 71.096
6 | 1.248 | 0.01764 | -0.097 | 70.76
6.5 | 1.297 | 0.01867 | -0.098 | 69.463
7 | 1.339 | 0.0197 | -0.099 | 67.955
7.5 | 1.37 | 0.02091 | -0.101 | 65.533
8 | 1.384 | 0.02219 | -0.102 | 62.375
8.5 | 1.371 | 0.02396 | -0.103 | 57.233
9 | 1.3 | 0.02582 | -0.104 | 50.352
9.5 | 0.852 | 0.02795 | -0.105 | 30.481
10 | 0.742 | 0.07459 | -0.046 | 9.947
10.5 | 0.77 | 0.0695 | -0.052 | 11.086
11 | 0.797 | 0.07651 | -0.052 | 10.419
11.5 | 0.824 | 0.086 | -0.051 | 9.577
12 | 0.851 | 0.09492 | -0.054 | 8.968
12.5 | 0.878 | 0.10018 | -0.054 | 8.765
13 | 0.905 | 0.10378 | -0.055 | 8.718

## 64. Re 3M Mach 0.50 (2)
BIGFOIL.COM POLAR EXPORT
NACA66-517 a=0.5
NACA66-517 a=0.5 |  |  |  | Cl Max: | 1.1847 | at alpha= | 13 | deg
XFOIL ncrit=9 |  |  |  | L/D Max: | 187.767 | at alpha= | 4 | deg
Re: | 3000000 |  |  | Cd Min: | 0.22157 | at alpha= | -20 | deg
Mach: | 0.5 |  |  | Cl=0 at alpha= | -3.972 | deg
|  |  |  | @ Cl=0.1, Cd= | 0.0079077
|  |  |  | @ Cl=0.4, Cd= | 0.0059279
|  |  |  | @ Cl=0.6, Cd= | 0.0048565
alpha (deg) | Cl | Cd | Cm | Cl/Cd
-20 | -0.408 | 0.22157 | -0.0422 | -1.8414
-19.5 | -0.3905 | 0.21242 | -0.0471 | -1.8383
-18.5 | -0.3513 | 0.19673 | -0.0567 | -1.7857
-18 | -0.3321 | 0.18882 | -0.0615 | -1.7588
-17.5 | -0.3139 | 0.18067 | -0.0663 | -1.7374
-17 | -0.3021 | 0.17087 | -0.0713 | -1.768
-16.5 | -0.2839 | 0.16324 | -0.076 | -1.7392
-15.5 | -0.2543 | 0.14669 | -0.0855 | -1.7336
-15 | -0.2402 | 0.13849 | -0.0903 | -1.7344
-14.5 | -0.2199 | 0.132 | -0.0945 | -1.6659
-14 | -0.2114 | 0.12285 | -0.0995 | -1.7208
-13.5 | -0.1957 | 0.11595 | -0.1038 | -1.6878
-13 | -0.1753 | 0.11004 | -0.1076 | -1.5931
-12.5 | -0.1706 | 0.1011 | -0.1125 | -1.6874
-12 | -0.1743 | 0.09135 | -0.1178 | -1.908
-11.5 | -0.1741 | 0.08306 | -0.1226 | -2.0961
-11 | -0.1521 | 0.07831 | -0.1257 | -1.9423
-10.5 | -0.1747 | 0.06671 | -0.1324 | -2.6188
-10 | -0.2017 | 0.05244 | -0.1438 | -3.8463
-9.5 | -0.2503 | 0.04168 | -0.148 | -6.0053
-9 | -0.2965 | 0.03434 | -0.1447 | -8.6342
-8.5 | -0.3304 | 0.02856 | -0.1376 | -11.5686
-8 | -0.3612 | 0.02313 | -0.1272 | -15.6161
-7.5 | -0.3638 | 0.01879 | -0.1181 | -19.3614
-7 | -0.3397 | 0.01477 | -0.1122 | -22.9993
-6.5 | -0.2876 | 0.01252 | -0.1092 | -22.9712
-6 | -0.2318 | 0.0111 | -0.1066 | -20.8829
-5.5 | -0.1765 | 0.01017 | -0.1039 | -17.355
-5 | -0.1212 | 0.00943 | -0.1013 | -12.8526
-4.5 | -0.0635 | 0.00888 | -0.0993 | -7.1509
-4 | -0.0033 | 0.00849 | -0.0979 | -0.38869
-3.5 | 0.0556 | 0.00807 | -0.0965 | 6.8897
-3 | 0.1185 | 0.00784 | -0.096 | 15.1148
-2.5 | 0.183 | 0.00762 | -0.0959 | 24.0157
-2 | 0.2467 | 0.00738 | -0.0958 | 33.4282
-1.5 | 0.3115 | 0.00719 | -0.0961 | 43.3241
-1 | 0.3689 | 0.00667 | -0.0952 | 55.3073
-0.5 | 0.415 | 0.00557 | -0.0926 | 74.5063
0 | 0.4691 | 0.00481 | -0.0913 | 97.526
0.5 | 0.5384 | 0.00483 | -0.0925 | 111.47
1 | 0.6081 | 0.00486 | -0.0937 | 125.1235
1.5 | 0.6773 | 0.00488 | -0.0949 | 138.791
2 | 0.7456 | 0.00494 | -0.0958 | 150.9312
2.5 | 0.8143 | 0.00499 | -0.0967 | 163.1864
3 | 0.882 | 0.00505 | -0.0973 | 174.6535
3.5 | 0.9466 | 0.00513 | -0.0971 | 184.5224
4 | 1.0008 | 0.00533 | -0.0947 | 187.7674
4.5 | 1.0254 | 0.00579 | -0.0865 | 177.0984
5.5 | 0.9845 | 0.00999 | -0.0574 | 98.5485
6.5 | 0.9283 | 0.01667 | -0.0313 | 55.6869
7 | 0.9132 | 0.02013 | -0.0216 | 45.3651
7.5 | 0.9063 | 0.02353 | -0.0135 | 38.5168
8 | 0.9021 | 0.02712 | -0.0064 | 33.2633
8.5 | 0.9239 | 0.02972 | -0.0022 | 31.0868
9 | 0.9611 | 0.03161 | 0.0006 | 30.4049
9.5 | 0.9945 | 0.03381 | 0.0037 | 29.4144
10 | 1.0311 | 0.03589 | 0.0065 | 28.7295
10.5 | 1.061 | 0.03835 | 0.01 | 27.6662
11 | 1.1027 | 0.04157 | 0.0101 | 26.5263
13 | 1.1847 | 0.05909 | 0.0186 | 20.0491
13.5 | 1.1846 | 0.06536 | 0.0209 | 18.1242
14 | 1.1801 | 0.07234 | 0.0225 | 16.3132
14.5 | 1.1731 | 0.08012 | 0.0229 | 14.6418
15 | 1.1578 | 0.08941 | 0.0218 | 12.9493
15.5 | 1.1385 | 0.09995 | 0.0188 | 11.3907
16 | 1.1124 | 0.11203 | 0.0137 | 9.9295
16.5 | 1.079 | 0.12587 | 0.0065 | 8.5723
17 | 1.0487 | 0.14021 | -0.0021 | 7.4795
17.5 | 1.025 | 0.15443 | -0.0112 | 6.6373
18 | 1.0004 | 0.1695 | -0.021 | 5.9021

## 65. Re 4M Mach 0.00 (1)
BIGFOIL.COM POLAR EXPORT
NACA66-517 a=0.5
NACA66-517 a=0.5 |  |  |  | Cl Max: | 1.565 | at alpha= | 13 | deg
JavaFoil+Calcfoil stall+Eppler ext transition |  |  |  | L/D Max: | 165.603 | at alpha= | 4.5 | deg
Re: | 4000000 |  |  | Cd Min: | 0.00406 | at alpha= | 0 | deg
Mach: | 0 |  |  | Cl=0 at alpha= | -3.3443 | deg
|  |  |  | @ Cl=0.1, Cd= | 0.006809
|  |  |  | @ Cl=0.4, Cd= | 0.0041128
|  |  |  | @ Cl=0.6, Cd= | 0.0047792
alpha (deg) | Cl | Cd | Cm | Cl/Cd
-16.5 | -0.719 | 0.12349 | -0.017 | -5.82
-16 | -0.727 | 0.11498 | -0.018 | -6.323
-15.5 | -0.733 | 0.11205 | -0.019 | -6.538
-15 | -0.736 | 0.10543 | -0.019 | -6.98
-14.5 | -0.737 | 0.09912 | -0.02 | -7.431
-14 | -0.734 | 0.09323 | -0.021 | -7.877
-13.5 | -0.729 | 0.08758 | -0.022 | -8.326
-13 | -0.721 | 0.08229 | -0.023 | -8.76
-12.5 | -0.709 | 0.07696 | -0.024 | -9.215
-12 | -0.695 | 0.07174 | -0.025 | -9.681
-11.5 | -0.814 | 0.01244 | -0.044 | -65.412
-11 | -0.788 | 0.0118 | -0.045 | -66.765
-10.5 | -0.757 | 0.01118 | -0.047 | -67.736
-10 | -0.721 | 0.01081 | -0.048 | -66.677
-9.5 | -0.678 | 0.01028 | -0.049 | -65.974
-9 | -0.633 | 0.00989 | -0.05 | -64.039
-8.5 | -0.586 | 0.00952 | -0.051 | -61.507
-8 | -0.536 | 0.00918 | -0.053 | -58.396
-7.5 | -0.484 | 0.00766 | -0.054 | -63.237
-7 | -0.431 | 0.00788 | -0.055 | -54.687
-6.5 | -0.376 | 0.00854 | -0.057 | -44.056
-6 | -0.319 | 0.00816 | -0.058 | -39.066
-5.5 | -0.261 | 0.00784 | -0.059 | -33.248
-5 | -0.201 | 0.00764 | -0.06 | -26.36
-4.5 | -0.141 | 0.00744 | -0.061 | -19.001
-4 | -0.081 | 0.0072 | -0.063 | -11.212
-3.5 | -0.019 | 0.00707 | -0.064 | -2.756
-3 | 0.042 | 0.00694 | -0.065 | 6.066
-2.5 | 0.104 | 0.0068 | -0.066 | 15.273
-2 | 0.166 | 0.00668 | -0.068 | 24.846
-1.5 | 0.229 | 0.00656 | -0.069 | 34.874
-1 | 0.291 | 0.00652 | -0.07 | 44.62
-0.5 | 0.353 | 0.00429 | -0.071 | 82.269
0 | 0.414 | 0.00406 | -0.072 | 102.063
0.5 | 0.475 | 0.00446 | -0.073 | 106.54
1 | 0.536 | 0.00466 | -0.075 | 114.955
1.5 | 0.596 | 0.00477 | -0.076 | 124.954
2 | 0.657 | 0.00491 | -0.077 | 133.745
2.5 | 0.718 | 0.00505 | -0.078 | 142.047
3 | 0.778 | 0.00517 | -0.079 | 150.376
3.5 | 0.838 | 0.00537 | -0.08 | 155.971
4 | 0.893 | 0.00555 | -0.081 | 161.032
4.5 | 0.95 | 0.00574 | -0.082 | 165.603
5 | 1.006 | 0.00643 | -0.083 | 156.423
5.5 | 1.059 | 0.00731 | -0.084 | 144.819
6 | 1.106 | 0.01288 | -0.085 | 85.883
6.5 | 1.158 | 0.01354 | -0.086 | 85.522
7 | 1.208 | 0.0141 | -0.087 | 85.728
7.5 | 1.257 | 0.0147 | -0.088 | 85.457
8 | 1.302 | 0.01531 | -0.089 | 85.041
8.5 | 1.346 | 0.01601 | -0.09 | 84.067
9 | 1.386 | 0.01663 | -0.091 | 83.361
9.5 | 1.424 | 0.01738 | -0.092 | 81.951
10 | 1.458 | 0.01823 | -0.093 | 80.007
10.5 | 1.489 | 0.01906 | -0.094 | 78.118
11 | 1.516 | 0.01996 | -0.095 | 75.969
11.5 | 1.536 | 0.02095 | -0.096 | 73.314
12 | 1.55 | 0.02191 | -0.097 | 70.772
12.5 | 1.56 | 0.02289 | -0.098 | 68.154
13 | 1.565 | 0.02405 | -0.099 | 65.045
13.5 | 1.565 | 0.02523 | -0.1 | 62.017
14 | 1.56 | 0.0265 | -0.101 | 58.854
14.5 | 1.55 | 0.02801 | -0.102 | 55.339
15 | 1.536 | 0.02944 | -0.103 | 52.181
15.5 | 1.517 | 0.0311 | -0.104 | 48.761
16 | 1.489 | 0.0324 | -0.105 | 45.962
16.5 | 1.458 | 0.03405 | -0.106 | 42.826
17 | 1.424 | 0.03614 | -0.106 | 39.393
17.5 | 1.385 | 0.03873 | -0.107 | 35.762
18 | 1.345 | 0.04114 | -0.108 | 32.697

## 66. Re 4M Mach 0.00 (2)
BIGFOIL.COM POLAR EXPORT
NACA66-517 a=0.5
NACA66-517 a=0.5 |  |  |  | Cl Max: | 1.5609 | at alpha= | 20 | deg
XFOIL ncrit=9 |  |  |  | L/D Max: | 193.765 | at alpha= | 3.5 | deg
Re: | 4000000 |  |  | Cd Min: | 0.06729 | at alpha= | 20 | deg
Mach: | 0 |  |  | Cl=0 at alpha= | -3.681 | deg
|  |  |  | @ Cl=0.1, Cd= | 0.0066756
|  |  |  | @ Cl=0.4, Cd= | 0.003951
|  |  |  | @ Cl=0.6, Cd= | 0.0039529
alpha (deg) | Cl | Cd | Cm | Cl/Cd
-20 | -1.2355 | 0.03893 | -0.113 | -31.7365
-19.5 | -1.255 | 0.03333 | -0.1118 | -37.6538
-19 | -1.2543 | 0.02981 | -0.11 | -42.0765
-18.5 | -1.2509 | 0.02675 | -0.1075 | -46.7626
-18 | -1.2499 | 0.02371 | -0.1042 | -52.7162
-17.5 | -1.2321 | 0.02184 | -0.1015 | -56.4148
-17 | -1.2193 | 0.01972 | -0.0981 | -61.8306
-16.5 | -1.1892 | 0.01864 | -0.096 | -63.7983
-16 | -1.155 | 0.01784 | -0.0942 | -64.7422
-15.5 | -1.123 | 0.01687 | -0.0919 | -66.5679
-15 | -1.0877 | 0.01607 | -0.09 | -67.6851
-14.5 | -1.0493 | 0.01548 | -0.0883 | -67.7842
-14 | -1.0102 | 0.01493 | -0.0866 | -67.6624
-13.5 | -0.9703 | 0.01439 | -0.0849 | -67.4288
-13 | -0.9315 | 0.01379 | -0.0829 | -67.5489
-12.5 | -0.8893 | 0.0134 | -0.0813 | -66.3657
-12 | -0.849 | 0.01297 | -0.0793 | -65.4588
-11.5 | -0.8085 | 0.01259 | -0.0772 | -64.2176
-11 | -0.7684 | 0.01174 | -0.0752 | -65.4514
-10.5 | -0.7226 | 0.01115 | -0.0741 | -64.8072
-10 | -0.674 | 0.0107 | -0.0735 | -62.9907
-9.5 | -0.6231 | 0.01036 | -0.0732 | -60.1448
-9 | -0.5721 | 0.01 | -0.073 | -57.21
-8.5 | -0.5202 | 0.00967 | -0.0729 | -53.7952
-8 | -0.4679 | 0.00936 | -0.0729 | -49.9893
-7.5 | -0.414 | 0.00916 | -0.0731 | -45.1965
-7 | -0.3619 | 0.00879 | -0.073 | -41.1718
-6.5 | -0.3106 | 0.0083 | -0.0728 | -37.4217
-6 | -0.2568 | 0.00797 | -0.0729 | -32.2208
-5.5 | -0.2021 | 0.0077 | -0.0733 | -26.2468
-5 | -0.1468 | 0.00747 | -0.0738 | -19.6519
-4.5 | -0.091 | 0.00727 | -0.0743 | -12.5172
-4 | -0.0356 | 0.00705 | -0.0748 | -5.0496
-3.5 | 0.0202 | 0.00687 | -0.0754 | 2.9403
-3 | 0.0766 | 0.00675 | -0.0761 | 11.3481
-2.5 | 0.1332 | 0.00657 | -0.0768 | 20.274
-2 | 0.1903 | 0.0064 | -0.0776 | 29.7344
-1.5 | 0.2456 | 0.00611 | -0.0782 | 40.1964
-1 | 0.2971 | 0.00551 | -0.0781 | 53.9201
-0.5 | 0.3473 | 0.00477 | -0.078 | 72.8092
0 | 0.3971 | 0.00395 | -0.0778 | 100.5316
0.5 | 0.4555 | 0.00397 | -0.0789 | 114.7355
1 | 0.5151 | 0.00394 | -0.0802 | 130.736
1.5 | 0.5748 | 0.00394 | -0.0815 | 145.8883
2 | 0.6336 | 0.00397 | -0.0827 | 159.597
2.5 | 0.6924 | 0.00402 | -0.084 | 172.2388
3 | 0.7514 | 0.00406 | -0.0853 | 185.0739
3.5 | 0.808 | 0.00417 | -0.0861 | 193.765
4 | 0.8603 | 0.00444 | -0.0861 | 193.7613
4.5 | 0.8988 | 0.00519 | -0.0835 | 173.1792
5.5 | 0.8973 | 0.0076 | -0.0628 | 118.0658
6 | 0.8946 | 0.00916 | -0.0532 | 97.6638
6.5 | 0.8936 | 0.01098 | -0.0447 | 81.3843
7 | 0.9011 | 0.01275 | -0.038 | 70.6745
7.5 | 0.9118 | 0.01454 | -0.0322 | 62.7098
8 | 0.9254 | 0.01632 | -0.027 | 56.7034
8.5 | 0.9525 | 0.01764 | -0.024 | 53.9966
9 | 0.9842 | 0.01876 | -0.0218 | 52.4627
9.5 | 1.0173 | 0.01984 | -0.0197 | 51.2752
10 | 1.0502 | 0.02095 | -0.0178 | 50.1289
10.5 | 1.0808 | 0.0221 | -0.0155 | 48.905
11 | 1.1196 | 0.02331 | -0.0151 | 48.0309
11.5 | 1.1994 | 0.02499 | -0.0241 | 47.9952
12.5 | 1.242 | 0.02796 | -0.0168 | 44.4206
13 | 1.2731 | 0.02951 | -0.0155 | 43.1413
13.5 | 1.3029 | 0.03113 | -0.014 | 41.8535
14 | 1.3302 | 0.03297 | -0.0124 | 40.3458
14.5 | 1.3569 | 0.03487 | -0.0109 | 38.9131
15 | 1.3785 | 0.03719 | -0.009 | 37.0664
15.5 | 1.405 | 0.03915 | -0.0077 | 35.8876
16 | 1.428 | 0.04146 | -0.0063 | 34.4428
16.5 | 1.4521 | 0.04371 | -0.0051 | 33.2212
17 | 1.4728 | 0.04632 | -0.0038 | 31.7962
17.5 | 1.4912 | 0.0492 | -0.0027 | 30.3089
18 | 1.5042 | 0.05265 | -0.0013 | 28.5698
18.5 | 1.5207 | 0.05591 | -0.0005 | 27.1991
19 | 1.5345 | 0.05954 | 0.0001 | 25.7726
19.5 | 1.5517 | 0.06294 | 0.0003 | 24.6536
20 | 1.5609 | 0.06729 | 0.0006 | 23.1966

## 67. Re 4M Mach 0.10 (1)
BIGFOIL.COM POLAR EXPORT
NACA66-517 a=0.5
NACA66-517 a=0.5 |  |  |  | Cl Max: | 1.556 | at alpha= | 13 | deg
JavaFoil+Calcfoil stall+Eppler ext transition |  |  |  | L/D Max: | 165.781 | at alpha= | 4.5 | deg
Re: | 4000000 |  |  | Cd Min: | 0.00404 | at alpha= | 0 | deg
Mach: | 0.1 |  |  | Cl=0 at alpha= | -3.3387 | deg
|  |  |  | @ Cl=0.1, Cd= | 0.0068171
|  |  |  | @ Cl=0.4, Cd= | 0.0041213
|  |  |  | @ Cl=0.6, Cd= | 0.0048121
alpha (deg) | Cl | Cd | Cm | Cl/Cd
-16.5 | -0.689 | 0.1264 | -0.017 | -5.448
-16 | -0.7 | 0.11751 | -0.018 | -5.959
-15.5 | -0.709 | 0.11195 | -0.018 | -6.335
-15 | -0.716 | 0.10672 | -0.019 | -6.706
-14.5 | -0.719 | 0.10046 | -0.02 | -7.161
-14 | -0.72 | 0.09539 | -0.02 | -7.547
-13.5 | -0.717 | 0.08867 | -0.021 | -8.087
-13 | -0.711 | 0.08329 | -0.022 | -8.537
-12.5 | -0.701 | 0.07842 | -0.023 | -8.943
-12 | -0.688 | 0.07317 | -0.025 | -9.404
-11.5 | -0.809 | 0.01266 | -0.044 | -63.862
-11 | -0.785 | 0.01195 | -0.046 | -65.705
-10.5 | -0.755 | 0.0114 | -0.047 | -66.251
-10 | -0.72 | 0.0109 | -0.048 | -66.084
-9.5 | -0.678 | 0.01042 | -0.049 | -65.105
-9 | -0.634 | 0.00998 | -0.05 | -63.505
-8.5 | -0.587 | 0.00963 | -0.052 | -60.921
-8 | -0.537 | 0.00925 | -0.053 | -58.109
-7.5 | -0.486 | 0.00892 | -0.054 | -54.459
-7 | -0.432 | 0.0079 | -0.056 | -54.684
-6.5 | -0.378 | 0.00853 | -0.057 | -44.28
-6 | -0.32 | 0.00817 | -0.058 | -39.201
-5.5 | -0.262 | 0.00791 | -0.059 | -33.083
-5 | -0.202 | 0.00762 | -0.061 | -26.567
-4.5 | -0.142 | 0.00742 | -0.062 | -19.152
-4 | -0.081 | 0.00725 | -0.063 | -11.186
-3.5 | -0.02 | 0.00706 | -0.064 | -2.771
-3 | 0.042 | 0.00692 | -0.065 | 6.109
-2.5 | 0.104 | 0.00681 | -0.067 | 15.34
-2 | 0.167 | 0.00668 | -0.068 | 24.971
-1.5 | 0.23 | 0.0066 | -0.069 | 34.847
-1 | 0.292 | 0.00655 | -0.07 | 44.618
-0.5 | 0.355 | 0.00435 | -0.072 | 81.539
0 | 0.416 | 0.00404 | -0.073 | 103.043
0.5 | 0.477 | 0.0045 | -0.074 | 106.103
1 | 0.538 | 0.00466 | -0.075 | 115.487
1.5 | 0.599 | 0.00481 | -0.076 | 124.548
2 | 0.66 | 0.00494 | -0.077 | 133.538
2.5 | 0.721 | 0.00507 | -0.078 | 142.338
3 | 0.782 | 0.00523 | -0.079 | 149.553
3.5 | 0.842 | 0.00541 | -0.081 | 155.599
4 | 0.897 | 0.00557 | -0.082 | 161.131
4.5 | 0.955 | 0.00576 | -0.083 | 165.781
5 | 1.01 | 0.00649 | -0.084 | 155.676
5.5 | 1.064 | 0.00739 | -0.085 | 143.898
6 | 1.111 | 0.01297 | -0.085 | 85.655
6.5 | 1.163 | 0.01365 | -0.086 | 85.24
7 | 1.213 | 0.01422 | -0.087 | 85.341
7.5 | 1.262 | 0.01485 | -0.089 | 84.952
8 | 1.307 | 0.01548 | -0.09 | 84.451
8.5 | 1.35 | 0.01616 | -0.091 | 83.554
9 | 1.39 | 0.01688 | -0.092 | 82.375
9.5 | 1.427 | 0.01763 | -0.093 | 80.946
10 | 1.46 | 0.01847 | -0.094 | 79.081
10.5 | 1.49 | 0.01936 | -0.095 | 76.991
11 | 1.516 | 0.02023 | -0.096 | 74.955
11.5 | 1.534 | 0.02121 | -0.097 | 72.315
12 | 1.547 | 0.0222 | -0.098 | 69.66
12.5 | 1.554 | 0.02325 | -0.099 | 66.818
13 | 1.556 | 0.02446 | -0.1 | 63.608
13.5 | 1.552 | 0.02562 | -0.101 | 60.579
14 | 1.544 | 0.02693 | -0.102 | 57.322
14.5 | 1.53 | 0.02856 | -0.103 | 53.573
15 | 1.512 | 0.03017 | -0.104 | 50.111
15.5 | 1.487 | 0.03175 | -0.104 | 46.843
16 | 1.455 | 0.0331 | -0.105 | 43.961
16.5 | 1.418 | 0.03508 | -0.106 | 40.441
17 | 1.378 | 0.03708 | -0.107 | 37.171
17.5 | 1.334 | 0.04013 | -0.107 | 33.233
18 | 1.288 | 0.04265 | -0.108 | 30.206

## 68. Re 4M Mach 0.10 (2)
BIGFOIL.COM POLAR EXPORT
NACA66-517 a=0.5
NACA66-517 a=0.5 |  |  |  | Cl Max: | 1.5545 | at alpha= | 20 | deg
XFOIL ncrit=9 |  |  |  | L/D Max: | 194.081 | at alpha= | 4 | deg
Re: | 4000000 |  |  | Cd Min: | 0.06999 | at alpha= | 20 | deg
Mach: | 0.1 |  |  | Cl=0 at alpha= | -3.6866 | deg
|  |  |  | @ Cl=0.1, Cd= | 0.006695
|  |  |  | @ Cl=0.4, Cd= | 0.0039602
|  |  |  | @ Cl=0.6, Cd= | 0.003961
alpha (deg) | Cl | Cd | Cm | Cl/Cd
-20 | -1.1786 | 0.04628 | -0.115 | -25.4667
-19.5 | -1.2082 | 0.03865 | -0.1161 | -31.26
-19 | -1.2189 | 0.0337 | -0.1152 | -36.1691
-18.5 | -1.2238 | 0.02974 | -0.1131 | -41.15
-18 | -1.2227 | 0.02646 | -0.1103 | -46.2094
-17.5 | -1.2078 | 0.02427 | -0.1077 | -49.7651
-17 | -1.2029 | 0.02155 | -0.1038 | -55.819
-16.5 | -1.1898 | 0.01939 | -0.1001 | -61.3615
-16 | -1.1588 | 0.01833 | -0.0978 | -63.2188
-15.5 | -1.1232 | 0.01752 | -0.0958 | -64.1096
-15 | -1.091 | 0.01649 | -0.0933 | -66.1613
-14.5 | -1.0522 | 0.01586 | -0.0915 | -66.343
-14 | -1.0122 | 0.0153 | -0.0898 | -66.1569
-13.5 | -0.9719 | 0.01473 | -0.0879 | -65.981
-13 | -0.9329 | 0.01409 | -0.0858 | -66.2101
-12.5 | -0.8901 | 0.01368 | -0.0841 | -65.0658
-12 | -0.8491 | 0.01321 | -0.082 | -64.2771
-11.5 | -0.8092 | 0.01278 | -0.0796 | -63.3177
-11 | -0.7691 | 0.01204 | -0.0774 | -63.8787
-10.5 | -0.7247 | 0.01134 | -0.076 | -63.9065
-10 | -0.6763 | 0.01084 | -0.0751 | -62.3893
-9.5 | -0.6253 | 0.01048 | -0.0747 | -59.666
-9 | -0.5741 | 0.01011 | -0.0743 | -56.7854
-8.5 | -0.5221 | 0.00976 | -0.0741 | -53.4939
-8 | -0.4696 | 0.00944 | -0.0739 | -49.7458
-7.5 | -0.4155 | 0.00922 | -0.0741 | -45.0651
-7 | -0.362 | 0.00892 | -0.0741 | -40.583
-6.5 | -0.3113 | 0.00835 | -0.0736 | -37.2814
-6 | -0.2575 | 0.008 | -0.0737 | -32.1875
-5.5 | -0.2025 | 0.00773 | -0.074 | -26.1966
-5 | -0.147 | 0.00749 | -0.0744 | -19.6262
-4.5 | -0.0909 | 0.00729 | -0.075 | -12.4691
-4 | -0.0351 | 0.00708 | -0.0754 | -4.9576
-3.5 | 0.0209 | 0.00689 | -0.076 | 3.0334
-3 | 0.0775 | 0.00677 | -0.0766 | 11.4476
-2.5 | 0.1345 | 0.00658 | -0.0774 | 20.4407
-2 | 0.192 | 0.00641 | -0.0782 | 29.9532
-1.5 | 0.2479 | 0.00614 | -0.0788 | 40.3746
-1 | 0.2995 | 0.00554 | -0.0787 | 54.0614
-0.5 | 0.3498 | 0.00479 | -0.0785 | 73.0271
0 | 0.3996 | 0.00396 | -0.0782 | 100.9091
0.5 | 0.4583 | 0.00399 | -0.0793 | 114.8622
1 | 0.5183 | 0.00395 | -0.0807 | 131.2152
1.5 | 0.5784 | 0.00395 | -0.082 | 146.4304
2 | 0.6375 | 0.00398 | -0.0832 | 160.1759
2.5 | 0.6968 | 0.00403 | -0.0845 | 172.9032
3 | 0.7561 | 0.00408 | -0.0858 | 185.3186
3.5 | 0.813 | 0.00419 | -0.0866 | 194.0334
4 | 0.8656 | 0.00446 | -0.0866 | 194.0807
4.5 | 0.9039 | 0.0052 | -0.0838 | 173.8269
5.5 | 0.898 | 0.00768 | -0.0622 | 116.9271
6.5 | 0.8936 | 0.01116 | -0.044 | 80.0717
7 | 0.9003 | 0.013 | -0.0372 | 69.2538
7.5 | 0.9103 | 0.01484 | -0.0313 | 61.341
8 | 0.9236 | 0.01667 | -0.0261 | 55.4049
8.5 | 0.9514 | 0.018 | -0.0231 | 52.8556
9 | 0.9841 | 0.01911 | -0.0209 | 51.4966
9.5 | 1.0161 | 0.02028 | -0.0187 | 50.1036
10 | 1.0505 | 0.02134 | -0.0169 | 49.2268
10.5 | 1.0796 | 0.02261 | -0.0144 | 47.7488
11 | 1.1203 | 0.02376 | -0.0142 | 47.1507
11.5 | 1.2003 | 0.02552 | -0.0231 | 47.0337
12.5 | 1.243 | 0.02858 | -0.0158 | 43.492
13 | 1.2741 | 0.03018 | -0.0144 | 42.2167
13.5 | 1.3037 | 0.03185 | -0.0128 | 40.9325
14 | 1.3306 | 0.03378 | -0.0111 | 39.3902
14.5 | 1.3561 | 0.03582 | -0.0094 | 37.8587
15 | 1.3794 | 0.03807 | -0.0076 | 36.2333
15.5 | 1.404 | 0.04027 | -0.0061 | 34.8647
16 | 1.4283 | 0.04253 | -0.0047 | 33.5834
16.5 | 1.4501 | 0.04509 | -0.0034 | 32.1601
17 | 1.4712 | 0.04771 | -0.0021 | 30.8363
17.5 | 1.4889 | 0.05077 | -0.0009 | 29.3264
18 | 1.4974 | 0.05479 | 0.0006 | 27.3298
18.5 | 1.517 | 0.05788 | 0.0012 | 26.2094
19 | 1.5301 | 0.06172 | 0.0018 | 24.791
19.5 | 1.5466 | 0.06535 | 0.002 | 23.6664
20 | 1.5545 | 0.06999 | 0.0021 | 22.2103

## 69. Re 4M Mach 0.25 (1)
BIGFOIL.COM POLAR EXPORT
NACA66-517 a=0.5
NACA66-517 a=0.5 |  |  |  | Cl Max: | 1.512 | at alpha= | 11.5 | deg
JavaFoil+Calcfoil stall+Eppler ext transition |  |  |  | L/D Max: | 164.991 | at alpha= | 4.5 | deg
Re: | 4000000 |  |  | Cd Min: | 0.00384 | at alpha= | -0.5 | deg
Mach: | 0.25 |  |  | Cl=0 at alpha= | -3.3413 | deg
|  |  |  | @ Cl=0.1, Cd= | 0.0069631
|  |  |  | @ Cl=0.4, Cd= | 0.0041143
|  |  |  | @ Cl=0.6, Cd= | 0.0048743
alpha (deg) | Cl | Cd | Cm | Cl/Cd
-15.5 | -0.5 | 0.12614 | -0.018 | -3.966
-15 | -0.537 | 0.11655 | -0.018 | -4.607
-14.5 | -0.569 | 0.1092 | -0.019 | -5.207
-14 | -0.595 | 0.10313 | -0.02 | -5.768
-13.5 | -0.616 | 0.09654 | -0.02 | -6.376
-13 | -0.63 | 0.09079 | -0.021 | -6.941
-12.5 | -0.638 | 0.08493 | -0.022 | -7.518
-12 | -0.64 | 0.07789 | -0.023 | -8.221
-11.5 | -0.636 | 0.07318 | -0.024 | -8.688
-11 | -0.625 | 0.06832 | -0.025 | -9.155
-10.5 | -0.738 | 0.01216 | -0.048 | -60.673
-10 | -0.711 | 0.0115 | -0.049 | -61.869
-9.5 | -0.675 | 0.01087 | -0.05 | -62.099
-9 | -0.634 | 0.01046 | -0.052 | -60.661
-8.5 | -0.59 | 0.00994 | -0.053 | -59.385
-8 | -0.543 | 0.00961 | -0.054 | -56.451
-7.5 | -0.492 | 0.00922 | -0.056 | -53.39
-7 | -0.439 | 0.00887 | -0.057 | -49.475
-6.5 | -0.384 | 0.00787 | -0.058 | -48.766
-6 | -0.327 | 0.00852 | -0.06 | -38.435
-5.5 | -0.268 | 0.00806 | -0.061 | -33.222
-5 | -0.207 | 0.00783 | -0.062 | -26.469
-4.5 | -0.146 | 0.00755 | -0.063 | -19.275
-4 | -0.083 | 0.00741 | -0.065 | -11.218
-3.5 | -0.02 | 0.00722 | -0.066 | -2.782
-3 | 0.043 | 0.00707 | -0.067 | 6.143
-2.5 | 0.107 | 0.00695 | -0.068 | 15.427
-2 | 0.171 | 0.00679 | -0.07 | 25.241
-1.5 | 0.236 | 0.00674 | -0.071 | 35.058
-1 | 0.3 | 0.0067 | -0.072 | 44.82
-0.5 | 0.364 | 0.00384 | -0.073 | 94.867
0 | 0.427 | 0.00432 | -0.075 | 98.79
0.5 | 0.489 | 0.0046 | -0.076 | 106.393
1 | 0.552 | 0.00476 | -0.077 | 115.999
1.5 | 0.615 | 0.00491 | -0.078 | 125.323
2 | 0.677 | 0.00506 | -0.079 | 133.937
2.5 | 0.74 | 0.00518 | -0.08 | 142.69
3 | 0.802 | 0.00536 | -0.081 | 149.605
3.5 | 0.864 | 0.00556 | -0.083 | 155.418
4 | 0.92 | 0.00573 | -0.084 | 160.388
4.5 | 0.979 | 0.00593 | -0.085 | 164.991
5 | 1.035 | 0.00682 | -0.086 | 151.637
5.5 | 1.09 | 0.00779 | -0.087 | 139.969
6 | 1.138 | 0.01361 | -0.087 | 83.581
6.5 | 1.19 | 0.0143 | -0.089 | 83.222
7 | 1.24 | 0.01494 | -0.09 | 83.016
7.5 | 1.287 | 0.01563 | -0.091 | 82.393
8 | 1.332 | 0.01635 | -0.092 | 81.484
8.5 | 1.373 | 0.01709 | -0.093 | 80.294
9 | 1.409 | 0.01788 | -0.094 | 78.835
9.5 | 1.442 | 0.01882 | -0.095 | 76.619
10 | 1.469 | 0.01977 | -0.096 | 74.305
10.5 | 1.491 | 0.0208 | -0.097 | 71.689
11 | 1.508 | 0.02192 | -0.098 | 68.786
11.5 | 1.512 | 0.02296 | -0.099 | 65.845
12 | 1.508 | 0.0242 | -0.1 | 62.305
12.5 | 1.495 | 0.02555 | -0.101 | 58.526
13 | 1.474 | 0.02704 | -0.102 | 54.516
13.5 | 1.444 | 0.02842 | -0.103 | 50.813
14 | 1.405 | 0.03022 | -0.104 | 46.498
14.5 | 1.358 | 0.03196 | -0.105 | 42.494
15 | 1.301 | 0.03466 | -0.106 | 37.545
15.5 | 1.234 | 0.03743 | -0.106 | 32.975
16 | 1.148 | 0.04271 | -0.106 | 26.87
16.5 | 0.919 | 0.12403 | -0.066 | 7.413

## 70. Re 4M Mach 0.25 (2)
BIGFOIL.COM POLAR EXPORT
NACA66-517 a=0.5
NACA66-517 a=0.5 |  |  |  | Cl Max: | 1.5003 | at alpha= | 19.5 | deg
XFOIL ncrit=9 |  |  |  | L/D Max: | 197.483 | at alpha= | 4 | deg
Re: | 4000000 |  |  | Cd Min: | 0.1825 | at alpha= | -20 | deg
Mach: | 0.25 |  |  | Cl=0 at alpha= | -3.7187 | deg
|  |  |  | @ Cl=0.1, Cd= | 0.0067796
|  |  |  | @ Cl=0.4, Cd= | 0.0042746
|  |  |  | @ Cl=0.6, Cd= | 0.0040213
alpha (deg) | Cl | Cd | Cm | Cl/Cd
-20 | -0.4676 | 0.1825 | -0.0434 | -2.5622
-19.5 | -0.4582 | 0.17446 | -0.0483 | -2.6264
-19 | -0.444 | 0.16777 | -0.0528 | -2.6465
-18.5 | -0.8697 | 0.08028 | -0.1043 | -10.8333
-18 | -0.9678 | 0.05673 | -0.122 | -17.0598
-17 | -1.0339 | 0.03818 | -0.1299 | -27.0796
-16.5 | -1.0726 | 0.03131 | -0.1278 | -34.2574
-16 | -1.0875 | 0.02679 | -0.124 | -40.5935
-15.5 | -1.0847 | 0.02358 | -0.1197 | -46.0008
-15 | -1.0845 | 0.02037 | -0.1144 | -53.2401
-14.5 | -1.0558 | 0.01885 | -0.1109 | -56.0106
-14 | -1.018 | 0.01787 | -0.1079 | -56.967
-13.5 | -0.9786 | 0.01693 | -0.105 | -57.8027
-13 | -0.935 | 0.01626 | -0.1025 | -57.5031
-12.5 | -0.8873 | 0.01587 | -0.1005 | -55.9105
-12 | -0.8459 | 0.01513 | -0.0976 | -55.9088
-11 | -0.7596 | 0.01391 | -0.0922 | -54.6082
-10.5 | -0.7252 | 0.01282 | -0.0881 | -56.5679
-10 | -0.6841 | 0.01189 | -0.0851 | -57.5357
-9.5 | -0.6336 | 0.01136 | -0.0836 | -55.7746
-9 | -0.5821 | 0.01087 | -0.0824 | -53.5511
-8.5 | -0.5297 | 0.0104 | -0.0814 | -50.9327
-8 | -0.4773 | 0.00993 | -0.0804 | -48.0665
-7.5 | -0.4221 | 0.00963 | -0.0799 | -43.8318
-7 | -0.3672 | 0.00924 | -0.0795 | -39.7403
-6.5 | -0.3131 | 0.00878 | -0.079 | -35.6606
-6 | -0.2604 | 0.00823 | -0.0783 | -31.6403
-5.5 | -0.2043 | 0.0079 | -0.0782 | -25.8608
-5 | -0.1474 | 0.00763 | -0.0783 | -19.3185
-4.5 | -0.09 | 0.00741 | -0.0786 | -12.1457
-4 | -0.0319 | 0.00724 | -0.079 | -4.4061
-3.5 | 0.0248 | 0.00701 | -0.0792 | 3.5378
-3 | 0.0835 | 0.00683 | -0.0798 | 12.2255
-2.5 | 0.1424 | 0.00665 | -0.0805 | 21.4135
-2 | 0.2014 | 0.00648 | -0.0813 | 31.0802
-1.5 | 0.2598 | 0.00628 | -0.082 | 41.3694
-1 | 0.3126 | 0.00568 | -0.0818 | 55.0352
-0.5 | 0.3634 | 0.00492 | -0.0814 | 73.8618
0 | 0.4133 | 0.00404 | -0.0808 | 102.302
0.5 | 0.4743 | 0.00404 | -0.082 | 117.401
1 | 0.5363 | 0.00401 | -0.0834 | 133.7406
1.5 | 0.5984 | 0.00402 | -0.0848 | 148.8557
2 | 0.6588 | 0.00407 | -0.0859 | 161.8673
2.5 | 0.7207 | 0.00409 | -0.0872 | 176.2103
3 | 0.7815 | 0.00416 | -0.0884 | 187.8606
3.5 | 0.8402 | 0.00429 | -0.0891 | 195.8508
4 | 0.8946 | 0.00453 | -0.089 | 197.4834
4.5 | 0.9311 | 0.00527 | -0.0854 | 176.6793
5 | 0.9253 | 0.00645 | -0.0734 | 143.4574
5.5 | 0.9032 | 0.00819 | -0.0593 | 110.2808
6 | 0.9009 | 0.00999 | -0.0499 | 90.1802
6.5 | 0.8961 | 0.01215 | -0.0408 | 73.7531
7 | 0.8963 | 0.01439 | -0.033 | 62.2863
7.5 | 0.9053 | 0.01643 | -0.0269 | 55.1004
8 | 0.918 | 0.0185 | -0.0216 | 49.6216
8.5 | 0.9473 | 0.01994 | -0.0187 | 47.5075
9 | 0.9818 | 0.02115 | -0.0165 | 46.4208
9.5 | 1.015 | 0.02245 | -0.0142 | 45.2116
10 | 1.0501 | 0.02368 | -0.0121 | 44.3454
10.5 | 1.0797 | 0.02516 | -0.0094 | 42.9134
11 | 1.1207 | 0.02643 | -0.0087 | 42.4026
11.5 | 1.201 | 0.02876 | -0.0177 | 41.7594
12 | 1.2154 | 0.03035 | -0.012 | 40.0461
12.5 | 1.2462 | 0.03218 | -0.01 | 38.7259
13 | 1.2772 | 0.034 | -0.0081 | 37.5647
13.5 | 1.3041 | 0.0362 | -0.006 | 36.0249
14 | 1.3253 | 0.03881 | -0.0035 | 34.1484
14.5 | 1.3509 | 0.04117 | -0.0016 | 32.8127
15 | 1.3765 | 0.04366 | 0.0002 | 31.5277
15.5 | 1.3994 | 0.04642 | 0.002 | 30.1465
16 | 1.4199 | 0.04944 | 0.0038 | 28.7197
16.5 | 1.4373 | 0.0529 | 0.0054 | 27.1701
17 | 1.4482 | 0.05707 | 0.007 | 25.3759
17.5 | 1.4628 | 0.06109 | 0.008 | 23.945
18 | 1.4735 | 0.06569 | 0.0088 | 22.4311
18.5 | 1.4883 | 0.07003 | 0.0092 | 21.2523
19 | 1.4953 | 0.07537 | 0.0093 | 19.8395
19.5 | 1.5003 | 0.08117 | 0.0088 | 18.4834
20 | 1.4996 | 0.08783 | 0.0078 | 17.0739

## 71. Re 4M Mach 0.50 (1)
BIGFOIL.COM POLAR EXPORT
NACA66-517 a=0.5
NACA66-517 a=0.5 |  |  |  | Cl Max: | 1.386 | at alpha= | 8 | deg
JavaFoil+Calcfoil stall+Eppler ext transition |  |  |  | L/D Max: | 153.967 | at alpha= | 4 | deg
Re: | 4000000 |  |  | Cd Min: | 0.00449 | at alpha= | -0.5 | deg
Mach: | 0.5 |  |  | Cl=0 at alpha= | -3.3429 | deg
|  |  |  | @ Cl=0.1, Cd= | 0.0072244
|  |  |  | @ Cl=0.4, Cd= | 0.0047384
|  |  |  | @ Cl=0.6, Cd= | 0.005261
alpha (deg) | Cl | Cd | Cm | Cl/Cd
-20 | -0.939 | 0.1633 | -0.018 | -5.749
-19.5 | -0.911 | 0.15863 | -0.019 | -5.744
-19 | -0.885 | 0.15402 | -0.02 | -5.748
-18.5 | -0.856 | 0.14769 | -0.02 | -5.796
-18 | -0.826 | 0.14244 | -0.02 | -5.802
-17.5 | -0.799 | 0.13823 | -0.02 | -5.777
-17 | -0.771 | 0.13255 | -0.021 | -5.816
-16.5 | -0.744 | 0.13662 | -0.022 | -5.444
-16 | -0.715 | 0.12724 | -0.022 | -5.62
-15.5 | -0.686 | 0.12178 | -0.021 | -5.632
-15 | -0.658 | 0.11768 | -0.022 | -5.591
-14.5 | -0.63 | 0.11376 | -0.023 | -5.539
-14 | -0.602 | 0.10988 | -0.023 | -5.481
-13.5 | -0.574 | 0.10602 | -0.024 | -5.417
-13 | -0.546 | 0.10199 | -0.024 | -5.354
-12.5 | -0.517 | 0.09454 | -0.024 | -5.471
-12 | -0.489 | 0.08431 | -0.025 | -5.805
-11.5 | -0.461 | 0.07772 | -0.026 | -5.937
-11 | -0.433 | 0.07203 | -0.027 | -6.018
-10.5 | -0.405 | 0.06555 | -0.027 | -6.183
-10 | -0.377 | 0.06176 | -0.028 | -6.108
-9.5 | -0.349 | 0.06303 | -0.028 | -5.529
-9 | -0.32 | 0.06575 | -0.027 | -4.864
-8.5 | -0.292 | 0.062 | -0.028 | -4.706
-8 | -0.264 | 0.05132 | -0.029 | -5.138
-7.5 | -0.368 | 0.04823 | -0.03 | -7.628
-7 | -0.433 | 0.01046 | -0.063 | -41.365
-6.5 | -0.396 | 0.00987 | -0.065 | -40.182
-6 | -0.346 | 0.00941 | -0.066 | -36.758
-5.5 | -0.288 | 0.00894 | -0.068 | -32.209
-5 | -0.225 | 0.00849 | -0.069 | -26.531
-4.5 | -0.16 | 0.00816 | -0.07 | -19.553
-4 | -0.092 | 0.00791 | -0.072 | -11.594
-3.5 | -0.022 | 0.00658 | -0.073 | -3.383
-3 | 0.048 | 0.00669 | -0.075 | 7.206
-2.5 | 0.12 | 0.00743 | -0.076 | 16.111
-2 | 0.191 | 0.0072 | -0.077 | 26.55
-1.5 | 0.264 | 0.0071 | -0.079 | 37.213
-1 | 0.336 | 0.00701 | -0.08 | 47.898
-0.5 | 0.407 | 0.00449 | -0.081 | 90.723
0 | 0.473 | 0.00482 | -0.083 | 98.121
0.5 | 0.543 | 0.00509 | -0.084 | 106.602
1 | 0.613 | 0.0053 | -0.085 | 115.679
1.5 | 0.683 | 0.00547 | -0.087 | 124.67
2 | 0.752 | 0.00564 | -0.088 | 133.348
2.5 | 0.821 | 0.00585 | -0.089 | 140.436
3 | 0.89 | 0.0061 | -0.09 | 145.918
3.5 | 0.959 | 0.00634 | -0.092 | 151.321
4 | 1.019 | 0.00662 | -0.093 | 153.967
4.5 | 1.081 | 0.00743 | -0.094 | 145.476
5 | 1.141 | 0.00864 | -0.095 | 132.029
5.5 | 1.193 | 0.01594 | -0.096 | 74.845
6 | 1.249 | 0.01678 | -0.097 | 74.476
6.5 | 1.299 | 0.01773 | -0.098 | 73.241
7 | 1.341 | 0.01878 | -0.099 | 71.407
7.5 | 1.372 | 0.01988 | -0.101 | 68.991
8 | 1.386 | 0.02112 | -0.102 | 65.631
8.5 | 1.373 | 0.02281 | -0.103 | 60.2
9 | 1.302 | 0.02456 | -0.104 | 52.998
9.5 | 0.853 | 0.02674 | -0.105 | 31.904
10 | 0.742 | 0.07148 | -0.047 | 10.381
10.5 | 0.916 | 0.02884 | -0.108 | 31.77
11 | 0.799 | 0.07363 | -0.057 | 10.857
11.5 | 0.825 | 0.08327 | -0.053 | 9.902
12 | 1.008 | 0.03276 | -0.111 | 30.787
12.5 | 0.879 | 0.08738 | -0.057 | 10.061
13 | 0.905 | 0.09564 | -0.056 | 9.467

## 72. Re 4M Mach 0.50 (2)
BIGFOIL.COM POLAR EXPORT
NACA66-517 a=0.5
NACA66-517 a=0.5 |  |  |  | Cl Max: | 1.2214 | at alpha= | 13.5 | deg
XFOIL ncrit=9 |  |  |  | L/D Max: | 202.013 | at alpha= | 3.5 | deg
Re: | 4000000 |  |  | Cd Min: | 0.22019 | at alpha= | -20 | deg
Mach: | 0.5 |  |  | Cl=0 at alpha= | -3.9053 | deg
|  |  |  | @ Cl=0.1, Cd= | 0.0072706
|  |  |  | @ Cl=0.4, Cd= | 0.0059958
|  |  |  | @ Cl=0.6, Cd= | 0.0043339
alpha (deg) | Cl | Cd | Cm | Cl/Cd
-20 | -0.4099 | 0.22019 | -0.0425 | -1.8616
-19.5 | -0.3889 | 0.21263 | -0.0474 | -1.829
-19 | -0.3718 | 0.20366 | -0.0523 | -1.8256
-18.5 | -0.3557 | 0.19468 | -0.0572 | -1.8271
-18 | -0.3415 | 0.18534 | -0.0623 | -1.8426
-17.5 | -0.3198 | 0.17842 | -0.067 | -1.7924
-17 | -0.3085 | 0.16865 | -0.0721 | -1.8292
-16.5 | -0.2972 | 0.1593 | -0.0774 | -1.8657
-16 | -0.2773 | 0.15227 | -0.0819 | -1.8211
-15.5 | -0.2617 | 0.14435 | -0.0867 | -1.813
-15 | -0.2487 | 0.13606 | -0.0916 | -1.8279
-14.5 | -0.2277 | 0.12975 | -0.0957 | -1.7549
-14 | -0.2095 | 0.12293 | -0.0999 | -1.7042
-13.5 | -0.2097 | 0.11269 | -0.1054 | -1.8609
-13 | -0.19 | 0.10664 | -0.1094 | -1.7817
-12.5 | -0.1727 | 0.10031 | -0.1133 | -1.7217
-12 | -0.1714 | 0.09143 | -0.1183 | -1.8747
-11.5 | -0.184 | 0.08089 | -0.1242 | -2.2747
-11 | -0.2013 | 0.07007 | -0.1306 | -2.8728
-10.5 | -0.2384 | 0.05456 | -0.1422 | -4.3695
-10 | -0.2749 | 0.04347 | -0.1489 | -6.3239
-9.5 | -0.3144 | 0.03611 | -0.1479 | -8.7067
-9 | -0.3475 | 0.03056 | -0.1425 | -11.3711
-8.5 | -0.36 | 0.02677 | -0.1352 | -13.4479
-8 | -0.3884 | 0.02214 | -0.1238 | -17.5429
-7.5 | -0.3827 | 0.01765 | -0.1159 | -21.6827
-7 | -0.3519 | 0.01349 | -0.1107 | -26.086
-6.5 | -0.2992 | 0.01137 | -0.1076 | -26.3149
-6 | -0.2444 | 0.01017 | -0.1046 | -24.0315
-5.5 | -0.193 | 0.00914 | -0.1011 | -21.116
-5 | -0.1358 | 0.00857 | -0.0988 | -15.846
-4.5 | -0.0748 | 0.00815 | -0.0973 | -9.1779
-4 | -0.0121 | 0.00779 | -0.0963 | -1.5533
-3.5 | 0.0518 | 0.00749 | -0.0958 | 6.9159
-3 | 0.1155 | 0.0072 | -0.0954 | 16.0417
-2.5 | 0.1808 | 0.007 | -0.0954 | 25.8286
-2 | 0.2462 | 0.00682 | -0.0957 | 36.0997
-1.5 | 0.3116 | 0.00668 | -0.0961 | 46.6467
-1 | 0.3738 | 0.00644 | -0.0959 | 58.0435
-0.5 | 0.4257 | 0.00556 | -0.0943 | 76.5647
0 | 0.4746 | 0.00433 | -0.0923 | 109.6074
0.5 | 0.5443 | 0.00431 | -0.0936 | 126.2877
1 | 0.6143 | 0.00434 | -0.0949 | 141.5438
1.5 | 0.683 | 0.00442 | -0.0959 | 154.5249
2 | 0.7538 | 0.00444 | -0.0973 | 169.7748
2.5 | 0.8224 | 0.00449 | -0.0982 | 183.1626
3 | 0.8909 | 0.00456 | -0.099 | 195.3728
3.5 | 0.9535 | 0.00472 | -0.0984 | 202.0127
4 | 1.005 | 0.00505 | -0.0955 | 199.0099
4.5 | 1.017 | 0.00573 | -0.085 | 177.4869
5 | 0.9972 | 0.00755 | -0.07 | 132.0795
5.5 | 0.9461 | 0.01098 | -0.0518 | 86.1658
6 | 0.9229 | 0.01405 | -0.0392 | 65.6868
6.5 | 0.9091 | 0.01717 | -0.0289 | 52.947
7 | 0.901 | 0.02038 | -0.0201 | 44.21
7.5 | 0.8972 | 0.02371 | -0.0124 | 37.8406
8 | 0.905 | 0.02675 | -0.0064 | 33.8318
8.5 | 0.9412 | 0.02861 | -0.0035 | 32.8976
9 | 0.9783 | 0.03051 | -0.0007 | 32.0649
9.5 | 1.0171 | 0.03241 | 0.002 | 31.3823
10 | 1.0529 | 0.03456 | 0.0049 | 30.4659
10.5 | 1.0859 | 0.03696 | 0.008 | 29.3804
11 | 1.1193 | 0.03934 | 0.0112 | 28.452
11.5 | 1.1556 | 0.04248 | 0.0127 | 27.2034
13 | 1.2207 | 0.05628 | 0.0179 | 21.6898
13.5 | 1.2214 | 0.06222 | 0.0207 | 19.6303
14 | 1.2181 | 0.06891 | 0.0227 | 17.6767
14.5 | 1.2104 | 0.07647 | 0.0237 | 15.8284
15 | 1.1832 | 0.08651 | 0.0231 | 13.677
15.5 | 1.1564 | 0.09757 | 0.0203 | 11.852
16 | 1.1262 | 0.10995 | 0.0153 | 10.2428
16.5 | 1.0996 | 0.12282 | 0.0087 | 8.9529
17 | 1.0738 | 0.13629 | 0.0008 | 7.8788
17.5 | 1.0535 | 0.14966 | -0.0076 | 7.0393
18 | 1.0334 | 0.16359 | -0.0167 | 6.317
18.5 | 1.0199 | 0.17681 | -0.0253 | 5.7683

## 73. Re 5M Mach 0.00 (1)
BIGFOIL.COM POLAR EXPORT
NACA66-517 a=0.5
NACA66-517 a=0.5 |  |  |  | Cl Max: | 1.566 | at alpha= | 13 | deg
JavaFoil+Calcfoil stall+Eppler ext transition |  |  |  | L/D Max: | 160.136 | at alpha= | 3.5 | deg
Re: | 5000000 |  |  | Cd Min: | 0.00412 | at alpha= | 0 | deg
Mach: | 0 |  |  | Cl=0 at alpha= | -3.3443 | deg
|  |  |  | @ Cl=0.1, Cd= | 0.006521
|  |  |  | @ Cl=0.4, Cd= | 0.0041567
|  |  |  | @ Cl=0.6, Cd= | 0.0046754
alpha (deg) | Cl | Cd | Cm | Cl/Cd
-16.5 | -0.719 | 0.12221 | -0.017 | -5.881
-16 | -0.727 | 0.11388 | -0.018 | -6.387
-15.5 | -0.733 | 0.10936 | -0.019 | -6.7
-15 | -0.736 | 0.10451 | -0.019 | -7.044
-14.5 | -0.737 | 0.09822 | -0.02 | -7.501
-14 | -0.735 | 0.09191 | -0.021 | -7.999
-13.5 | -0.73 | 0.08626 | -0.022 | -8.463
-13 | -0.722 | 0.081 | -0.023 | -8.91
-12.5 | -0.711 | 0.07515 | -0.025 | -9.458
-12 | -0.697 | 0.06977 | -0.026 | -9.983
-11.5 | -0.816 | 0.01185 | -0.044 | -68.867
-11 | -0.789 | 0.01126 | -0.045 | -70.131
-10.5 | -0.759 | 0.01068 | -0.047 | -71.006
-10 | -0.722 | 0.01033 | -0.048 | -69.851
-9.5 | -0.679 | 0.00987 | -0.049 | -68.792
-9 | -0.634 | 0.0095 | -0.05 | -66.742
-8.5 | -0.586 | 0.00915 | -0.052 | -64.103
-8 | -0.537 | 0.00761 | -0.053 | -70.494
-7.5 | -0.485 | 0.0078 | -0.054 | -62.157
-7 | -0.432 | 0.00839 | -0.055 | -51.512
-6.5 | -0.376 | 0.00813 | -0.057 | -46.245
-6 | -0.319 | 0.00782 | -0.058 | -40.81
-5.5 | -0.261 | 0.00757 | -0.059 | -34.451
-5 | -0.201 | 0.00729 | -0.06 | -27.643
-4.5 | -0.141 | 0.00712 | -0.061 | -19.864
-4 | -0.081 | 0.00696 | -0.063 | -11.588
-3.5 | -0.019 | 0.00679 | -0.064 | -2.867
-3 | 0.042 | 0.00668 | -0.065 | 6.3
-2.5 | 0.104 | 0.00651 | -0.066 | 15.957
-2 | 0.166 | 0.00647 | -0.068 | 25.658
-1.5 | 0.229 | 0.00638 | -0.069 | 35.847
-1 | 0.291 | 0.00634 | -0.07 | 45.894
-0.5 | 0.353 | 0.00428 | -0.071 | 82.496
0 | 0.414 | 0.00412 | -0.072 | 100.554
0.5 | 0.475 | 0.00445 | -0.073 | 106.636
1 | 0.536 | 0.00455 | -0.075 | 117.864
1.5 | 0.597 | 0.00467 | -0.076 | 127.907
2 | 0.658 | 0.00478 | -0.077 | 137.54
2.5 | 0.718 | 0.00492 | -0.078 | 145.983
3 | 0.778 | 0.00508 | -0.079 | 153.242
3.5 | 0.839 | 0.00524 | -0.08 | 160.136
4 | 0.893 | 0.00558 | -0.081 | 159.999
4.5 | 0.949 | 0.00622 | -0.082 | 152.449
5 | 1.004 | 0.00699 | -0.083 | 143.677
5.5 | 1.058 | 0.00792 | -0.084 | 133.559
6 | 1.108 | 0.01239 | -0.085 | 89.424
6.5 | 1.159 | 0.01302 | -0.086 | 89.036
7 | 1.21 | 0.01355 | -0.087 | 89.261
7.5 | 1.258 | 0.01413 | -0.088 | 89.031
8 | 1.304 | 0.01472 | -0.089 | 88.553
8.5 | 1.347 | 0.01539 | -0.09 | 87.519
9 | 1.388 | 0.01598 | -0.091 | 86.841
9.5 | 1.425 | 0.01669 | -0.093 | 85.392
10 | 1.46 | 0.01751 | -0.094 | 83.388
10.5 | 1.491 | 0.01831 | -0.095 | 81.424
11 | 1.518 | 0.01917 | -0.096 | 79.176
11.5 | 1.537 | 0.02014 | -0.097 | 76.338
12 | 1.552 | 0.02107 | -0.098 | 73.674
12.5 | 1.562 | 0.02199 | -0.099 | 71.017
13 | 1.566 | 0.02313 | -0.1 | 67.735
13.5 | 1.566 | 0.02421 | -0.101 | 64.691
14 | 1.561 | 0.02543 | -0.101 | 61.401
14.5 | 1.552 | 0.02692 | -0.102 | 57.651
15 | 1.538 | 0.02821 | -0.103 | 54.516
15.5 | 1.518 | 0.02976 | -0.104 | 51.015
16 | 1.491 | 0.03106 | -0.105 | 48.014
16.5 | 1.46 | 0.0326 | -0.106 | 44.791
17 | 1.426 | 0.03461 | -0.107 | 41.194
17.5 | 1.387 | 0.03697 | -0.107 | 37.519
18 | 1.348 | 0.03926 | -0.108 | 34.327

## 74. Re 5M Mach 0.00 (2)
BIGFOIL.COM POLAR EXPORT
NACA66-517 a=0.5
NACA66-517 a=0.5 |  |  |  | Cl Max: | 1.593 | at alpha= | 20 | deg
XFOIL ncrit=9 |  |  |  | L/D Max: | 201.169 | at alpha= | 3.5 | deg
Re: | 5000000 |  |  | Cd Min: | 0.06368 | at alpha= | 20 | deg
Mach: | 0 |  |  | Cl=0 at alpha= | -3.6643 | deg
|  |  |  | @ Cl=0.1, Cd= | 0.0063061
|  |  |  | @ Cl=0.4, Cd= | 0.0037781
|  |  |  | @ Cl=0.6, Cd= | 0.0037158
alpha (deg) | Cl | Cd | Cm | Cl/Cd
-20 | -1.2673 | 0.03611 | -0.1127 | -35.0955
-19.5 | -1.2668 | 0.03232 | -0.1116 | -39.1955
-19 | -1.2637 | 0.02908 | -0.1097 | -43.456
-18.5 | -1.2586 | 0.02617 | -0.1071 | -48.0932
-18 | -1.2519 | 0.02356 | -0.1041 | -53.1367
-17.5 | -1.2322 | 0.02182 | -0.1016 | -56.4711
-17 | -1.2207 | 0.01965 | -0.0979 | -62.1221
-16 | -1.1793 | 0.01649 | -0.0913 | -71.5161
-15.5 | -1.1428 | 0.01582 | -0.0895 | -72.2377
-15 | -1.1084 | 0.01503 | -0.0872 | -73.7458
-14.5 | -1.0728 | 0.01428 | -0.0851 | -75.1261
-14 | -1.0341 | 0.01368 | -0.0831 | -75.5921
-13.5 | -0.9944 | 0.01316 | -0.0813 | -75.5623
-13 | -0.9552 | 0.01264 | -0.0792 | -75.5696
-12.5 | -0.9148 | 0.01224 | -0.0771 | -74.7386
-12 | -0.874 | 0.01188 | -0.075 | -73.569
-11.5 | -0.8277 | 0.01145 | -0.074 | -72.2882
-11 | -0.7786 | 0.01111 | -0.0735 | -70.081
-10.5 | -0.7292 | 0.01075 | -0.073 | -67.8326
-10 | -0.6829 | 0.01011 | -0.072 | -67.547
-9.5 | -0.6334 | 0.00966 | -0.0714 | -65.5694
-9 | -0.5818 | 0.00934 | -0.0713 | -62.2912
-8.5 | -0.5293 | 0.00906 | -0.0713 | -58.4216
-8 | -0.4763 | 0.00874 | -0.0714 | -54.4966
-7.5 | -0.4221 | 0.00849 | -0.0717 | -49.7173
-7 | -0.3679 | 0.00821 | -0.0719 | -44.8112
-6.5 | -0.3136 | 0.00793 | -0.0722 | -39.546
-6 | -0.2597 | 0.00761 | -0.0724 | -34.1261
-5.5 | -0.2056 | 0.0073 | -0.0726 | -28.1644
-5 | -0.1502 | 0.00709 | -0.0731 | -21.1848
-4.5 | -0.0944 | 0.00692 | -0.0737 | -13.6416
-4 | -0.0378 | 0.00676 | -0.0744 | -5.5917
-3.5 | 0.0185 | 0.00655 | -0.0751 | 2.8244
-3 | 0.0756 | 0.00637 | -0.0759 | 11.8681
-2.5 | 0.1329 | 0.00622 | -0.0767 | 21.3666
-2 | 0.1902 | 0.00607 | -0.0776 | 31.3344
-1.5 | 0.247 | 0.00588 | -0.0784 | 42.0068
-1 | 0.3 | 0.00542 | -0.0786 | 55.3506
-0.5 | 0.3514 | 0.00483 | -0.0786 | 72.7536
0 | 0.3989 | 0.00378 | -0.0781 | 105.5291
0.5 | 0.458 | 0.00368 | -0.0793 | 124.4565
1 | 0.5178 | 0.00368 | -0.0807 | 140.7065
1.5 | 0.5764 | 0.0037 | -0.0819 | 155.7838
2 | 0.6361 | 0.00374 | -0.0832 | 170.0802
2.5 | 0.695 | 0.00376 | -0.0845 | 184.8404
3 | 0.7534 | 0.00382 | -0.0857 | 197.2251
3.5 | 0.8087 | 0.00402 | -0.0863 | 201.1692
4 | 0.8546 | 0.0046 | -0.0851 | 185.7826
5 | 0.8853 | 0.00667 | -0.0706 | 132.7286
5.5 | 0.88 | 0.00792 | -0.0597 | 111.1111
6 | 0.8803 | 0.00946 | -0.0508 | 93.055
6.5 | 0.8852 | 0.01115 | -0.0433 | 79.3901
7 | 0.8966 | 0.01278 | -0.0373 | 70.1565
8 | 0.9327 | 0.01587 | -0.028 | 58.7713
8.5 | 0.964 | 0.01697 | -0.0255 | 56.8061
9.5 | 1.0321 | 0.01902 | -0.0216 | 54.2639
10 | 1.0662 | 0.02006 | -0.0198 | 53.1505
10.5 | 1.0975 | 0.02126 | -0.0177 | 51.6228
11 | 1.1298 | 0.02232 | -0.0156 | 50.6183
11.5 | 1.172 | 0.02362 | -0.0162 | 49.619
12 | 1.2521 | 0.02544 | -0.0254 | 49.2178
12.5 | 1.2681 | 0.02677 | -0.0204 | 47.3702
13 | 1.3001 | 0.02822 | -0.0191 | 46.0702
13.5 | 1.3283 | 0.02997 | -0.0174 | 44.321
14 | 1.3543 | 0.0318 | -0.0155 | 42.5881
14.5 | 1.3802 | 0.03371 | -0.0139 | 40.9433
15 | 1.4087 | 0.03539 | -0.0124 | 39.805
15.5 | 1.4327 | 0.03749 | -0.0108 | 38.2155
16 | 1.4564 | 0.03952 | -0.009 | 36.8522
16.5 | 1.4764 | 0.04196 | -0.0073 | 35.1859
17 | 1.4951 | 0.0446 | -0.0056 | 33.5224
17.5 | 1.5147 | 0.04719 | -0.0043 | 32.0979
18 | 1.5313 | 0.05019 | -0.003 | 30.5101
18.5 | 1.5501 | 0.05311 | -0.0021 | 29.1866
19 | 1.5661 | 0.05634 | -0.0012 | 27.7973
19.5 | 1.5819 | 0.0597 | -0.0006 | 26.4975
20 | 1.593 | 0.06368 | -0.0002 | 25.0157

## 75. Re 5M Mach 0.10 (1)
BIGFOIL.COM POLAR EXPORT
NACA66-517 a=0.5
NACA66-517 a=0.5 |  |  |  | Cl Max: | 1.557 | at alpha= | 13 | deg
JavaFoil+Calcfoil stall+Eppler ext transition |  |  |  | L/D Max: | 160.53 | at alpha= | 3.5 | deg
Re: | 5000000 |  |  | Cd Min: | 0.00389 | at alpha= | 0 | deg
Mach: | 0.1 |  |  | Cl=0 at alpha= | -3.3387 | deg
|  |  |  | @ Cl=0.1, Cd= | 0.0065852
|  |  |  | @ Cl=0.4, Cd= | 0.0040002
|  |  |  | @ Cl=0.6, Cd= | 0.0047
alpha (deg) | Cl | Cd | Cm | Cl/Cd
-16.5 | -0.689 | 0.12488 | -0.017 | -5.515
-16 | -0.701 | 0.11683 | -0.018 | -5.997
-15.5 | -0.709 | 0.11087 | -0.019 | -6.397
-15 | -0.716 | 0.10577 | -0.019 | -6.769
-14.5 | -0.72 | 0.09955 | -0.02 | -7.229
-14 | -0.72 | 0.09458 | -0.021 | -7.614
-13.5 | -0.718 | 0.08779 | -0.022 | -8.177
-13 | -0.712 | 0.08198 | -0.023 | -8.683
-12.5 | -0.701 | 0.07823 | -0.023 | -8.964
-12 | -0.69 | 0.07155 | -0.025 | -9.64
-11.5 | -0.811 | 0.01203 | -0.044 | -67.412
-11 | -0.786 | 0.0114 | -0.046 | -69.012
-10.5 | -0.757 | 0.0109 | -0.047 | -69.437
-10 | -0.721 | 0.01044 | -0.048 | -69.097
-9.5 | -0.679 | 0.00999 | -0.049 | -67.99
-9 | -0.635 | 0.00959 | -0.051 | -66.177
-8.5 | -0.587 | 0.00925 | -0.052 | -63.486
-8 | -0.538 | 0.0089 | -0.053 | -60.455
-7.5 | -0.486 | 0.00787 | -0.054 | -61.781
-7 | -0.434 | 0.0085 | -0.056 | -51.025
-6.5 | -0.378 | 0.00815 | -0.057 | -46.311
-6 | -0.32 | 0.00788 | -0.058 | -40.672
-5.5 | -0.262 | 0.00756 | -0.059 | -34.619
-5 | -0.202 | 0.00737 | -0.061 | -27.453
-4.5 | -0.142 | 0.00709 | -0.062 | -20.029
-4 | -0.081 | 0.00693 | -0.063 | -11.692
-3.5 | -0.02 | 0.00682 | -0.064 | -2.872
-3 | 0.042 | 0.00666 | -0.065 | 6.346
-2.5 | 0.104 | 0.00658 | -0.067 | 15.872
-2 | 0.167 | 0.0065 | -0.068 | 25.665
-1.5 | 0.23 | 0.00638 | -0.069 | 36.038
-1 | 0.292 | 0.00635 | -0.07 | 46.037
-0.5 | 0.355 | 0.00431 | -0.072 | 82.185
0 | 0.416 | 0.00389 | -0.073 | 106.809
0.5 | 0.477 | 0.00446 | -0.074 | 106.948
1 | 0.538 | 0.00457 | -0.075 | 117.717
1.5 | 0.6 | 0.0047 | -0.076 | 127.671
2 | 0.661 | 0.0048 | -0.077 | 137.598
2.5 | 0.721 | 0.00496 | -0.078 | 145.514
3 | 0.782 | 0.00512 | -0.079 | 152.863
3.5 | 0.843 | 0.00525 | -0.081 | 160.53
4 | 0.897 | 0.00562 | -0.082 | 159.58
4.5 | 0.953 | 0.00629 | -0.083 | 151.552
5 | 1.009 | 0.00707 | -0.084 | 142.665
5.5 | 1.063 | 0.00799 | -0.085 | 133.131
6 | 1.112 | 0.01247 | -0.085 | 89.188
6.5 | 1.164 | 0.01312 | -0.086 | 88.742
7 | 1.215 | 0.01368 | -0.088 | 88.829
7.5 | 1.263 | 0.01427 | -0.089 | 88.474
8 | 1.309 | 0.01486 | -0.09 | 88.077
8.5 | 1.352 | 0.01554 | -0.091 | 86.978
9 | 1.392 | 0.01622 | -0.092 | 85.814
9.5 | 1.429 | 0.01694 | -0.093 | 84.341
10 | 1.462 | 0.01776 | -0.094 | 82.304
10.5 | 1.492 | 0.01861 | -0.095 | 80.158
11 | 1.518 | 0.01944 | -0.096 | 78.106
11.5 | 1.536 | 0.0204 | -0.097 | 75.29
12 | 1.548 | 0.02135 | -0.098 | 72.508
12.5 | 1.555 | 0.02234 | -0.099 | 69.629
13 | 1.557 | 0.02348 | -0.1 | 66.319
13.5 | 1.554 | 0.0246 | -0.101 | 63.175
14 | 1.545 | 0.02585 | -0.102 | 59.798
14.5 | 1.532 | 0.02737 | -0.103 | 55.969
15 | 1.514 | 0.02897 | -0.104 | 52.252
15.5 | 1.489 | 0.03044 | -0.105 | 48.923
16 | 1.457 | 0.03171 | -0.105 | 45.945
16.5 | 1.42 | 0.03362 | -0.106 | 42.254
17 | 1.38 | 0.03545 | -0.107 | 38.935
17.5 | 1.336 | 0.0384 | -0.108 | 34.802
18 | 1.291 | 0.04071 | -0.108 | 31.707

## 76. Re 5M Mach 0.10 (2)
BIGFOIL.COM POLAR EXPORT
NACA66-517 a=0.5
NACA66-517 a=0.5 |  |  |  | Cl Max: | 1.5864 | at alpha= | 20 | deg
XFOIL ncrit=9 |  |  |  | L/D Max: | 201.935 | at alpha= | 3.5 | deg
Re: | 5000000 |  |  | Cd Min: | 0.06637 | at alpha= | 20 | deg
Mach: | 0.1 |  |  | Cl=0 at alpha= | -3.6702 | deg
|  |  |  | @ Cl=0.1, Cd= | 0.0063192
|  |  |  | @ Cl=0.4, Cd= | 0.0038237
|  |  |  | @ Cl=0.6, Cd= | 0.00373
alpha (deg) | Cl | Cd | Cm | Cl/Cd
-20 | -1.2267 | 0.04137 | -0.1161 | -29.6519
-19.5 | -1.2376 | 0.03604 | -0.116 | -34.3396
-18.5 | -1.2336 | 0.02897 | -0.1127 | -42.582
-18 | -1.2302 | 0.02593 | -0.1099 | -47.4431
-17.5 | -1.2159 | 0.02374 | -0.1072 | -51.2174
-17 | -1.2041 | 0.02146 | -0.1037 | -56.109
-16.5 | -1.1836 | 0.01979 | -0.1006 | -59.808
-16 | -1.1792 | 0.01719 | -0.0955 | -68.598
-15.5 | -1.147 | 0.01622 | -0.093 | -70.7152
-15 | -1.1116 | 0.01544 | -0.0908 | -71.9948
-14.5 | -1.0752 | 0.01468 | -0.0885 | -73.2425
-14 | -1.0372 | 0.01398 | -0.0863 | -74.1917
-13.5 | -0.9971 | 0.01343 | -0.0843 | -74.2442
-13 | -0.9573 | 0.01288 | -0.0821 | -74.3245
-12.5 | -0.9158 | 0.01246 | -0.0801 | -73.4992
-12 | -0.8756 | 0.01205 | -0.0776 | -72.6639
-11.5 | -0.8309 | 0.01162 | -0.0761 | -71.506
-11 | -0.7818 | 0.01126 | -0.0753 | -69.4316
-10.5 | -0.7322 | 0.01089 | -0.0747 | -67.236
-10 | -0.6847 | 0.01031 | -0.0737 | -66.4113
-9.5 | -0.6361 | 0.00977 | -0.0728 | -65.1075
-9 | -0.5844 | 0.00942 | -0.0725 | -62.0382
-8.5 | -0.5316 | 0.00913 | -0.0724 | -58.2256
-8 | -0.4782 | 0.0088 | -0.0724 | -54.3409
-7.5 | -0.4238 | 0.00854 | -0.0726 | -49.6253
-7 | -0.3693 | 0.00825 | -0.0728 | -44.7636
-6.5 | -0.3147 | 0.00796 | -0.073 | -39.5352
-6 | -0.2602 | 0.00766 | -0.0732 | -33.9687
-5.5 | -0.2061 | 0.00733 | -0.0733 | -28.1173
-5 | -0.1505 | 0.00711 | -0.0738 | -21.1674
-4.5 | -0.0944 | 0.00694 | -0.0743 | -13.6023
-4 | -0.0374 | 0.00678 | -0.075 | -5.5162
-3.5 | 0.0193 | 0.00656 | -0.0756 | 2.9421
-3 | 0.0766 | 0.00638 | -0.0764 | 12.0063
-2.5 | 0.1343 | 0.00623 | -0.0773 | 21.557
-2 | 0.1918 | 0.00608 | -0.0782 | 31.5461
-1.5 | 0.2491 | 0.0059 | -0.079 | 42.2203
-1 | 0.3024 | 0.00545 | -0.0791 | 55.4862
-0.5 | 0.3538 | 0.00486 | -0.0791 | 72.7984
0 | 0.4015 | 0.00379 | -0.0786 | 105.9367
0.5 | 0.461 | 0.00369 | -0.0798 | 124.9322
1 | 0.5211 | 0.00369 | -0.0812 | 141.2195
1.5 | 0.58 | 0.00372 | -0.0823 | 155.914
2 | 0.6402 | 0.00375 | -0.0838 | 170.72
2.5 | 0.6994 | 0.00377 | -0.085 | 185.5172
3 | 0.7582 | 0.00383 | -0.0862 | 197.9634
3.5 | 0.8138 | 0.00403 | -0.0868 | 201.9355
4 | 0.8599 | 0.00461 | -0.0855 | 186.5293
4.5 | 0.8875 | 0.00563 | -0.0807 | 157.6377
5 | 0.8871 | 0.00668 | -0.0702 | 132.7994
5.5 | 0.8806 | 0.00802 | -0.0591 | 109.8005
6 | 0.8811 | 0.00959 | -0.0503 | 91.877
6.5 | 0.8851 | 0.01134 | -0.0426 | 78.0511
7 | 0.8956 | 0.01303 | -0.0364 | 68.7337
7.5 | 0.9126 | 0.01461 | -0.0315 | 62.4641
8 | 0.9311 | 0.01621 | -0.027 | 57.4399
8.5 | 0.9636 | 0.01729 | -0.0246 | 55.7316
9.5 | 1.0323 | 0.01936 | -0.0207 | 53.3213
10 | 1.0653 | 0.02052 | -0.0187 | 51.9152
10.5 | 1.0982 | 0.02166 | -0.0168 | 50.7018
11 | 1.1293 | 0.02283 | -0.0145 | 49.4656
11.5 | 1.1729 | 0.02412 | -0.0152 | 48.6277
12 | 1.2534 | 0.02602 | -0.0244 | 48.1706
12.5 | 1.2696 | 0.02737 | -0.0194 | 46.3866
13 | 1.3009 | 0.02893 | -0.0179 | 44.9672
13.5 | 1.3293 | 0.03069 | -0.0162 | 43.3138
14 | 1.3545 | 0.03264 | -0.0142 | 41.4982
14.5 | 1.3816 | 0.03449 | -0.0125 | 40.058
15 | 1.4083 | 0.03639 | -0.0109 | 38.7002
15.5 | 1.4334 | 0.03842 | -0.0092 | 37.3087
16 | 1.4544 | 0.04077 | -0.0073 | 35.6733
16.5 | 1.4757 | 0.04315 | -0.0055 | 34.1993
17 | 1.4923 | 0.04606 | -0.0037 | 32.399
17.5 | 1.5128 | 0.04872 | -0.0025 | 31.0509
18 | 1.5307 | 0.0517 | -0.0012 | 29.6074
18.5 | 1.5487 | 0.05481 | -0.0003 | 28.2558
19 | 1.5626 | 0.05837 | 0.0006 | 26.7706
19.5 | 1.5761 | 0.06213 | 0.0012 | 25.3678
20 | 1.5864 | 0.06637 | 0.0016 | 23.9024

## 77. Re 5M Mach 0.25 (1)
BIGFOIL.COM POLAR EXPORT
NACA66-517 a=0.5
NACA66-517 a=0.5 |  |  |  | Cl Max: | 1.514 | at alpha= | 11.5 | deg
JavaFoil+Calcfoil stall+Eppler ext transition |  |  |  | L/D Max: | 159.289 | at alpha= | 3.5 | deg
Re: | 5000000 |  |  | Cd Min: | 0.0038 | at alpha= | -0.5 | deg
Mach: | 0.25 |  |  | Cl=0 at alpha= | -3.3413 | deg
|  |  |  | @ Cl=0.1, Cd= | 0.0066877
|  |  |  | @ Cl=0.4, Cd= | 0.0041658
|  |  |  | @ Cl=0.6, Cd= | 0.0047614
alpha (deg) | Cl | Cd | Cm | Cl/Cd
-15.5 | -0.5 | 0.12534 | -0.018 | -3.992
-15 | -0.537 | 0.11446 | -0.018 | -4.692
-14.5 | -0.569 | 0.10796 | -0.019 | -5.269
-14 | -0.595 | 0.10192 | -0.02 | -5.838
-13.5 | -0.616 | 0.09552 | -0.021 | -6.447
-13 | -0.63 | 0.08985 | -0.022 | -7.016
-12.5 | -0.639 | 0.08284 | -0.022 | -7.709
-12 | -0.64 | 0.07741 | -0.023 | -8.273
-11.5 | -0.636 | 0.07307 | -0.024 | -8.702
-11 | -0.626 | 0.06727 | -0.026 | -9.309
-10.5 | -0.74 | 0.01155 | -0.048 | -64.072
-10 | -0.713 | 0.01099 | -0.049 | -64.87
-9.5 | -0.676 | 0.01043 | -0.051 | -64.848
-9 | -0.635 | 0.01003 | -0.052 | -63.32
-8.5 | -0.591 | 0.00955 | -0.053 | -61.906
-8 | -0.543 | 0.00924 | -0.054 | -58.819
-7.5 | -0.493 | 0.00887 | -0.056 | -55.536
-7 | -0.44 | 0.00781 | -0.057 | -56.265
-6.5 | -0.384 | 0.00751 | -0.058 | -51.152
-6 | -0.327 | 0.00814 | -0.06 | -40.224
-5.5 | -0.268 | 0.00777 | -0.061 | -34.494
-5 | -0.207 | 0.00744 | -0.062 | -27.839
-4.5 | -0.146 | 0.00726 | -0.063 | -20.052
-4 | -0.083 | 0.0071 | -0.065 | -11.715
-3.5 | -0.02 | 0.00697 | -0.066 | -2.884
-3 | 0.043 | 0.00675 | -0.067 | 6.429
-2.5 | 0.107 | 0.00668 | -0.068 | 16.067
-2 | 0.171 | 0.00653 | -0.07 | 26.232
-1.5 | 0.236 | 0.00648 | -0.071 | 36.446
-1 | 0.3 | 0.00644 | -0.072 | 46.651
-0.5 | 0.364 | 0.0038 | -0.073 | 95.891
0 | 0.426 | 0.00443 | -0.074 | 96.33
0.5 | 0.489 | 0.00454 | -0.076 | 107.799
1 | 0.552 | 0.00467 | -0.077 | 118.255
1.5 | 0.615 | 0.00479 | -0.078 | 128.432
2 | 0.678 | 0.0049 | -0.079 | 138.205
2.5 | 0.74 | 0.00508 | -0.08 | 145.788
3 | 0.802 | 0.00525 | -0.082 | 152.925
3.5 | 0.864 | 0.00543 | -0.083 | 159.289
4 | 0.919 | 0.00587 | -0.084 | 156.508
4.5 | 0.977 | 0.00659 | -0.085 | 148.367
5 | 1.034 | 0.00743 | -0.086 | 139.175
5.5 | 1.089 | 0.00845 | -0.087 | 128.88
6 | 1.139 | 0.01307 | -0.088 | 87.167
6.5 | 1.192 | 0.01375 | -0.089 | 86.631
7 | 1.242 | 0.01437 | -0.09 | 86.426
7.5 | 1.289 | 0.01504 | -0.091 | 85.717
8 | 1.333 | 0.01571 | -0.092 | 84.845
8.5 | 1.374 | 0.01643 | -0.093 | 83.613
9 | 1.411 | 0.01718 | -0.094 | 82.117
9.5 | 1.443 | 0.01808 | -0.095 | 79.825
10 | 1.47 | 0.019 | -0.096 | 77.376
10.5 | 1.493 | 0.01999 | -0.097 | 74.668
11 | 1.509 | 0.02106 | -0.098 | 71.648
11.5 | 1.514 | 0.02208 | -0.1 | 68.572
12 | 1.509 | 0.02329 | -0.101 | 64.82
12.5 | 1.497 | 0.02455 | -0.102 | 60.963
13 | 1.476 | 0.02597 | -0.102 | 56.826
13.5 | 1.446 | 0.02734 | -0.103 | 52.878
14 | 1.407 | 0.02895 | -0.104 | 48.593
14.5 | 1.36 | 0.03063 | -0.105 | 44.395
15 | 1.303 | 0.0332 | -0.106 | 39.256
15.5 | 1.237 | 0.03573 | -0.107 | 34.615
16 | 1.154 | 0.03935 | -0.107 | 29.328
16.5 | 1.048 | 0.05089 | -0.105 | 20.587

## 78. Re 5M Mach 0.25 (2)
BIGFOIL.COM POLAR EXPORT
NACA66-517 a=0.5
NACA66-517 a=0.5 |  |  |  | Cl Max: | 1.5332 | at alpha= | 19 | deg
XFOIL ncrit=9 |  |  |  | L/D Max: | 204.745 | at alpha= | 3.5 | deg
Re: | 5000000 |  |  | Cd Min: | 0.18141 | at alpha= | -20 | deg
Mach: | 0.25 |  |  | Cl=0 at alpha= | -3.7019 | deg
|  |  |  | @ Cl=0.1, Cd= | 0.0064057
|  |  |  | @ Cl=0.4, Cd= | 0.0042062
|  |  |  | @ Cl=0.6, Cd= | 0.00379
alpha (deg) | Cl | Cd | Cm | Cl/Cd
-20 | -0.4708 | 0.18141 | -0.0439 | -2.5952
-19.5 | -0.46 | 0.17369 | -0.0488 | -2.6484
-19 | -0.4674 | 0.16172 | -0.0553 | -2.8902
-18.5 | -0.8765 | 0.07885 | -0.1055 | -11.116
-18 | -0.9745 | 0.05554 | -0.1231 | -17.5459
-17.5 | -1.0179 | 0.04423 | -0.1295 | -23.0138
-17 | -1.0463 | 0.03705 | -0.1301 | -28.2402
-16.5 | -1.0777 | 0.03085 | -0.1278 | -34.9335
-16 | -1.0919 | 0.02642 | -0.1239 | -41.3285
-15.5 | -1.0897 | 0.02327 | -0.1194 | -46.8285
-14.5 | -1.0751 | 0.01781 | -0.109 | -60.365
-14 | -1.0479 | 0.01623 | -0.1048 | -64.5656
-13.5 | -1.0083 | 0.01537 | -0.1017 | -65.6018
-13 | -0.9689 | 0.01449 | -0.0985 | -66.8668
-12.5 | -0.9212 | 0.01406 | -0.0962 | -65.5192
-12 | -0.8764 | 0.01348 | -0.0936 | -65.0148
-11.5 | -0.8332 | 0.01285 | -0.0907 | -64.8405
-11 | -0.7889 | 0.01237 | -0.0878 | -63.7753
-10.5 | -0.7435 | 0.01193 | -0.0852 | -62.3219
-10 | -0.6936 | 0.01139 | -0.0836 | -60.8955
-9.5 | -0.6459 | 0.01066 | -0.0817 | -60.591
-9 | -0.5963 | 0.01002 | -0.0801 | -59.511
-8.5 | -0.5424 | 0.0096 | -0.0793 | -56.5
-8 | -0.4878 | 0.00919 | -0.0786 | -53.0794
-7.5 | -0.4318 | 0.00888 | -0.0783 | -48.6261
-7 | -0.3761 | 0.00852 | -0.0779 | -44.1432
-6.5 | -0.3202 | 0.00818 | -0.0777 | -39.1443
-6 | -0.2635 | 0.0079 | -0.0777 | -33.3544
-5.5 | -0.2082 | 0.00752 | -0.0774 | -27.6862
-5 | -0.1516 | 0.00725 | -0.0775 | -20.9103
-4.5 | -0.0937 | 0.00704 | -0.0778 | -13.3097
-4 | -0.035 | 0.00685 | -0.0784 | -5.1095
-3.5 | 0.0237 | 0.00665 | -0.079 | 3.5639
-3 | 0.0824 | 0.00645 | -0.0796 | 12.7752
-2.5 | 0.142 | 0.0063 | -0.0804 | 22.5397
-2 | 0.2011 | 0.00613 | -0.0812 | 32.8059
-1.5 | 0.2602 | 0.00599 | -0.082 | 43.4391
-0.5 | 0.3675 | 0.00498 | -0.082 | 73.7952
0 | 0.4158 | 0.00383 | -0.0813 | 108.564
0.5 | 0.4773 | 0.00374 | -0.0826 | 127.6203
1 | 0.5392 | 0.00374 | -0.0839 | 144.1711
1.5 | 0.5999 | 0.00379 | -0.0851 | 158.285
2 | 0.6625 | 0.0038 | -0.0866 | 174.3421
2.5 | 0.7235 | 0.00384 | -0.0878 | 188.4115
3 | 0.7844 | 0.0039 | -0.089 | 201.1282
3.5 | 0.8415 | 0.00411 | -0.0894 | 204.7445
4 | 0.8897 | 0.00461 | -0.0881 | 192.9935
4.5 | 0.9115 | 0.0057 | -0.0817 | 159.9123
5 | 0.8984 | 0.00683 | -0.0683 | 131.5373
5.5 | 0.8849 | 0.00858 | -0.0562 | 103.1352
6 | 0.8851 | 0.01036 | -0.0473 | 85.4344
6.5 | 0.8853 | 0.01242 | -0.0391 | 71.2802
7 | 0.8912 | 0.01442 | -0.0322 | 61.8031
7.5 | 0.9061 | 0.01626 | -0.0269 | 55.7257
8 | 0.9256 | 0.01801 | -0.0224 | 51.3937
8.5 | 0.9601 | 0.01918 | -0.0201 | 50.0574
9 | 0.9949 | 0.02038 | -0.0179 | 48.8175
9.5 | 1.0306 | 0.02156 | -0.0159 | 47.8015
10 | 1.0648 | 0.02283 | -0.0138 | 46.6404
10.5 | 1.0982 | 0.02417 | -0.0116 | 45.4365
11 | 1.131 | 0.02548 | -0.0092 | 44.3878
11.5 | 1.1728 | 0.02714 | -0.0094 | 43.213
12 | 1.2568 | 0.02935 | -0.0187 | 42.8211
13 | 1.3039 | 0.03285 | -0.0116 | 39.6925
13.5 | 1.3285 | 0.03508 | -0.009 | 37.8706
14 | 1.3572 | 0.03707 | -0.007 | 36.6118
14.5 | 1.3816 | 0.03941 | -0.0047 | 35.0571
15 | 1.4074 | 0.04165 | -0.0025 | 33.7911
15.5 | 1.4286 | 0.04439 | -0.0003 | 32.1829
16 | 1.4441 | 0.04763 | 0.0021 | 30.3191
16.5 | 1.463 | 0.05075 | 0.004 | 28.8276
17 | 1.4843 | 0.05386 | 0.0055 | 27.5585
17.5 | 1.4996 | 0.05761 | 0.0069 | 26.0302
18 | 1.5117 | 0.06183 | 0.0081 | 24.4493
18.5 | 1.5252 | 0.06612 | 0.0088 | 23.0672
19 | 1.5332 | 0.07113 | 0.0093 | 21.5549
19.5 | 1.5312 | 0.07747 | 0.0093 | 19.7651
20 | 1.5321 | 0.0838 | 0.0087 | 18.2828

## 79. Re 5M Mach 0.50 (1)
BIGFOIL.COM POLAR EXPORT
NACA66-517 a=0.5
NACA66-517 a=0.5 |  |  |  | Cl Max: | 1.388 | at alpha= | 8 | deg
JavaFoil+Calcfoil stall+Eppler ext transition |  |  |  | L/D Max: | 155.515 | at alpha= | 3.5 | deg
Re: | 5000000 |  |  | Cd Min: | 0.00457 | at alpha= | -0.5 | deg
Mach: | 0.5 |  |  | Cl=0 at alpha= | -3.3429 | deg
|  |  |  | @ Cl=0.1, Cd= | 0.0070894
|  |  |  | @ Cl=0.4, Cd= | 0.0047869
|  |  |  | @ Cl=0.6, Cd= | 0.0051384
alpha (deg) | Cl | Cd | Cm | Cl/Cd
-20 | -0.939 | 0.15897 | -0.018 | -5.909
-19.5 | -0.912 | 0.15529 | -0.019 | -5.87
-19 | -0.886 | 0.15095 | -0.02 | -5.869
-18.5 | -0.857 | 0.14438 | -0.02 | -5.935
-18 | -0.827 | 0.13988 | -0.02 | -5.912
-17.5 | -0.799 | 0.13514 | -0.02 | -5.911
-17 | -0.771 | 0.12987 | -0.021 | -5.937
-16.5 | -0.744 | 0.13353 | -0.022 | -5.571
-16 | -0.716 | 0.1233 | -0.022 | -5.804
-15.5 | -0.686 | 0.11896 | -0.022 | -5.768
-15 | -0.658 | 0.11479 | -0.022 | -5.735
-14.5 | -0.63 | 0.11086 | -0.023 | -5.687
-14 | -0.603 | 0.10702 | -0.024 | -5.63
-13.5 | -0.575 | 0.10319 | -0.024 | -5.568
-13 | -0.546 | 0.09846 | -0.024 | -5.547
-12.5 | -0.518 | 0.09145 | -0.024 | -5.659
-12 | -0.49 | 0.08351 | -0.025 | -5.865
-11.5 | -0.462 | 0.07643 | -0.026 | -6.043
-11 | -0.434 | 0.06979 | -0.027 | -6.216
-10.5 | -0.406 | 0.06483 | -0.028 | -6.26
-10 | -0.378 | 0.06043 | -0.029 | -6.251
-9.5 | -0.349 | 0.06252 | -0.028 | -5.58
-9 | -0.32 | 0.06411 | -0.027 | -4.99
-8.5 | -0.292 | 0.06167 | -0.028 | -4.732
-8 | -0.264 | 0.05069 | -0.03 | -5.207
-7.5 | -0.368 | 0.04732 | -0.031 | -7.786
-7 | -0.435 | 0.00998 | -0.063 | -43.637
-6.5 | -0.397 | 0.00946 | -0.065 | -41.947
-6 | -0.346 | 0.00901 | -0.066 | -38.407
-5.5 | -0.288 | 0.0086 | -0.068 | -33.512
-5 | -0.226 | 0.00813 | -0.069 | -27.75
-4.5 | -0.16 | 0.00782 | -0.071 | -20.419
-4 | -0.092 | 0.00688 | -0.072 | -13.333
-3.5 | -0.022 | 0.00704 | -0.074 | -3.165
-3 | 0.048 | 0.00701 | -0.075 | 6.902
-2.5 | 0.12 | 0.00712 | -0.076 | 16.805
-2 | 0.191 | 0.007 | -0.077 | 27.301
-1.5 | 0.264 | 0.00683 | -0.079 | 38.664
-1 | 0.336 | 0.00677 | -0.08 | 49.604
-0.5 | 0.407 | 0.00457 | -0.081 | 89.058
0 | 0.473 | 0.00483 | -0.083 | 98.063
0.5 | 0.543 | 0.005 | -0.084 | 108.705
1 | 0.613 | 0.00517 | -0.085 | 118.719
1.5 | 0.683 | 0.00531 | -0.087 | 128.737
2 | 0.752 | 0.0055 | -0.088 | 136.706
2.5 | 0.822 | 0.00573 | -0.089 | 143.464
3 | 0.891 | 0.00593 | -0.09 | 150.332
3.5 | 0.96 | 0.00617 | -0.092 | 155.515
4 | 1.018 | 0.00706 | -0.093 | 144.171
4.5 | 1.08 | 0.00812 | -0.094 | 133.06
5 | 1.14 | 0.00932 | -0.095 | 122.385
5.5 | 1.194 | 0.01536 | -0.096 | 77.778
6 | 1.251 | 0.01616 | -0.097 | 77.375
6.5 | 1.3 | 0.01706 | -0.098 | 76.209
7 | 1.342 | 0.01806 | -0.1 | 74.314
7.5 | 1.373 | 0.01911 | -0.101 | 71.835
8 | 1.388 | 0.02034 | -0.102 | 68.208
8.5 | 1.374 | 0.02191 | -0.103 | 62.724
9 | 1.303 | 0.02368 | -0.104 | 55.03
9.5 | 0.854 | 0.0257 | -0.106 | 33.231
10 | 0.742 | 0.07078 | -0.048 | 10.486
10.5 | 0.917 | 0.02791 | -0.108 | 32.858
11 | 0.947 | 0.03016 | -0.109 | 31.418
11.5 | 0.825 | 0.08121 | -0.054 | 10.156
12 | 1.01 | 0.03205 | -0.111 | 31.517
12.5 | 1.038 | 0.03508 | -0.112 | 29.578
13 | 0.908 | 0.09357 | -0.061 | 9.7

## 80. Re 5M Mach 0.50 (2)
BIGFOIL.COM POLAR EXPORT
NACA66-517 a=0.5
NACA66-517 a=0.5 |  |  |  | Cl Max: | 1.2659 | at alpha= | 12.5 | deg
XFOIL ncrit=9 |  |  |  | L/D Max: | 210.176 | at alpha= | 3.5 | deg
Re: | 5000000 |  |  | Cd Min: | 0.14602 | at alpha= | 17.5 | deg
Mach: | 0.5 |  |  | Cl=0 at alpha= | -3.8713 | deg
|  |  |  | @ Cl=0.1, Cd= | 0.0068823
|  |  |  | @ Cl=0.4, Cd= | 0.005856
|  |  |  | @ Cl=0.6, Cd= | 0.0040472
alpha (deg) | Cl | Cd | Cm | Cl/Cd
-13 | -0.2057 | 0.1033 | -0.1112 | -1.9913
-12.5 | -0.1859 | 0.09748 | -0.115 | -1.9071
-12 | -0.1828 | 0.08916 | -0.1198 | -2.0502
-11.5 | -0.1953 | 0.07885 | -0.1257 | -2.4769
-11 | -0.2123 | 0.0682 | -0.132 | -3.1129
-10.5 | -0.2552 | 0.05144 | -0.1452 | -4.9611
-10 | -0.2996 | 0.04099 | -0.1498 | -7.3091
-9.5 | -0.3442 | 0.03356 | -0.1474 | -10.2563
-9 | -0.3932 | 0.02719 | -0.14 | -14.4612
-8.5 | -0.4078 | 0.02338 | -0.1313 | -17.4423
-8 | -0.4241 | 0.01929 | -0.1204 | -21.9855
-7.5 | -0.4008 | 0.01596 | -0.114 | -25.1128
-7 | -0.3635 | 0.0123 | -0.1093 | -29.5528
-6.5 | -0.3119 | 0.01044 | -0.1058 | -29.8755
-6 | -0.2583 | 0.0094 | -0.1025 | -27.4787
-5.5 | -0.2004 | 0.0087 | -0.0999 | -23.0345
-5 | -0.1403 | 0.00816 | -0.098 | -17.1936
-4.5 | -0.0808 | 0.00761 | -0.0962 | -10.6176
-4 | -0.0167 | 0.0073 | -0.0954 | -2.2877
-3.5 | 0.0482 | 0.00704 | -0.0951 | 6.8466
-3 | 0.1139 | 0.00684 | -0.0951 | 16.652
-2.5 | 0.1789 | 0.00663 | -0.0951 | 26.9834
-2 | 0.2447 | 0.00652 | -0.0954 | 37.5307
-1.5 | 0.3113 | 0.00634 | -0.096 | 49.1009
-1 | 0.3774 | 0.00614 | -0.0966 | 61.4658
-0.5 | 0.4331 | 0.00544 | -0.0955 | 79.614
0 | 0.4809 | 0.00415 | -0.0934 | 115.8795
0.5 | 0.5483 | 0.00401 | -0.0943 | 136.7332
1 | 0.6177 | 0.00406 | -0.0955 | 152.1429
1.5 | 0.689 | 0.00406 | -0.0971 | 169.7044
2 | 0.759 | 0.00411 | -0.0983 | 184.6715
2.5 | 0.8286 | 0.00419 | -0.0994 | 197.7566
3 | 0.8962 | 0.00431 | -0.1 | 207.935
3.5 | 0.9563 | 0.00455 | -0.0989 | 210.1758
4 | 1.0055 | 0.00492 | -0.0957 | 204.3699
4.5 | 1.0021 | 0.00585 | -0.0823 | 171.2991
5.5 | 0.9195 | 0.01165 | -0.0479 | 78.927
6.5 | 0.897 | 0.01745 | -0.0273 | 51.404
7 | 0.8927 | 0.02055 | -0.019 | 43.4404
7.5 | 0.895 | 0.0236 | -0.012 | 37.9237
8 | 0.9157 | 0.02607 | -0.0073 | 35.1247
8.5 | 0.9549 | 0.02774 | -0.0046 | 34.4232
9 | 0.9936 | 0.02957 | -0.0019 | 33.6016
9.5 | 1.0334 | 0.03139 | 0.0008 | 32.9213
10 | 1.07 | 0.0335 | 0.0037 | 31.9403
10.5 | 1.1067 | 0.03566 | 0.0066 | 31.0348
11 | 1.1386 | 0.03823 | 0.0099 | 29.7829
11.5 | 1.1665 | 0.04104 | 0.0135 | 28.4235
12 | 1.21 | 0.04454 | 0.0134 | 27.1666
12.5 | 1.2659 | 0.05048 | 0.0075 | 25.0773
14 | 1.2436 | 0.06668 | 0.0228 | 18.6503
14.5 | 1.2259 | 0.07482 | 0.0243 | 16.3847
15 | 1.2015 | 0.08447 | 0.024 | 14.224
15.5 | 1.1774 | 0.09504 | 0.0216 | 12.3885
16 | 1.1484 | 0.10707 | 0.0171 | 10.7257
16.5 | 1.1239 | 0.11945 | 0.011 | 9.409
17 | 1.099 | 0.13258 | 0.0035 | 8.2893
17.5 | 1.0765 | 0.14602 | -0.0049 | 7.3723

## 81. Re 6M Mach 0.00 (1)
BIGFOIL.COM POLAR EXPORT
NACA66-517 a=0.5
NACA66-517 a=0.5 |  |  |  | Cl Max: | 1.568 | at alpha= | 13 | deg
JavaFoil+Calcfoil stall+Eppler ext transition |  |  |  | L/D Max: | 156.197 | at alpha= | 3 | deg
Re: | 6000000 |  |  | Cd Min: | 0.00392 | at alpha= | 0.5 | deg
Mach: | 0 |  |  | Cl=0 at alpha= | -3.3443 | deg
|  |  |  | @ Cl=0.1, Cd= | 0.0063745
|  |  |  | @ Cl=0.4, Cd= | 0.0041128
|  |  |  | @ Cl=0.6, Cd= | 0.0045964
alpha (deg) | Cl | Cd | Cm | Cl/Cd
-16.5 | -0.719 | 0.12245 | -0.018 | -5.871
-16 | -0.728 | 0.11373 | -0.018 | -6.397
-15.5 | -0.733 | 0.10938 | -0.019 | -6.701
-15 | -0.736 | 0.103 | -0.019 | -7.149
-14.5 | -0.737 | 0.09747 | -0.02 | -7.565
-14 | -0.736 | 0.09095 | -0.021 | -8.091
-13.5 | -0.731 | 0.08529 | -0.022 | -8.568
-13 | -0.723 | 0.07961 | -0.024 | -9.08
-12.5 | -0.712 | 0.07371 | -0.025 | -9.662
-12 | -0.696 | 0.07003 | -0.026 | -9.936
-11.5 | -0.817 | 0.01138 | -0.044 | -71.789
-11 | -0.791 | 0.01085 | -0.045 | -72.874
-10.5 | -0.759 | 0.01033 | -0.047 | -73.519
-10 | -0.722 | 0.00999 | -0.048 | -72.309
-9.5 | -0.68 | 0.00955 | -0.049 | -71.231
-9 | -0.635 | 0.00918 | -0.05 | -69.107
-8.5 | -0.587 | 0.00884 | -0.052 | -66.404
-8 | -0.537 | 0.00782 | -0.053 | -68.697
-7.5 | -0.486 | 0.00848 | -0.054 | -57.354
-7 | -0.432 | 0.00814 | -0.055 | -53.049
-6.5 | -0.376 | 0.00782 | -0.057 | -48.128
-6 | -0.319 | 0.00757 | -0.058 | -42.16
-5.5 | -0.261 | 0.00732 | -0.059 | -35.591
-5 | -0.201 | 0.00705 | -0.06 | -28.547
-4.5 | -0.141 | 0.00688 | -0.061 | -20.535
-4 | -0.081 | 0.00674 | -0.063 | -11.969
-3.5 | -0.019 | 0.00662 | -0.064 | -2.941
-3 | 0.042 | 0.00644 | -0.065 | 6.535
-2.5 | 0.104 | 0.00637 | -0.066 | 16.323
-2 | 0.166 | 0.00633 | -0.068 | 26.207
-1.5 | 0.229 | 0.00629 | -0.069 | 36.342
-1 | 0.291 | 0.00635 | -0.07 | 45.756
-0.5 | 0.353 | 0.00429 | -0.071 | 82.259
0 | 0.414 | 0.00406 | -0.072 | 101.905
0.5 | 0.475 | 0.00392 | -0.073 | 121.17
1 | 0.536 | 0.00447 | -0.075 | 119.981
1.5 | 0.597 | 0.00459 | -0.076 | 130.069
2 | 0.658 | 0.00472 | -0.077 | 139.309
2.5 | 0.718 | 0.00484 | -0.078 | 148.495
3 | 0.779 | 0.00499 | -0.079 | 156.197
3.5 | 0.838 | 0.00549 | -0.08 | 152.766
4 | 0.892 | 0.00607 | -0.081 | 146.941
4.5 | 0.948 | 0.0067 | -0.082 | 141.55
5 | 1.004 | 0.00748 | -0.083 | 134.24
5.5 | 1.058 | 0.0082 | -0.084 | 129.104
6 | 1.109 | 0.01199 | -0.085 | 92.451
6.5 | 1.161 | 0.01261 | -0.086 | 92.047
7 | 1.211 | 0.01312 | -0.087 | 92.294
7.5 | 1.259 | 0.01368 | -0.088 | 92.06
8 | 1.305 | 0.01426 | -0.089 | 91.542
8.5 | 1.348 | 0.0149 | -0.09 | 90.522
9 | 1.389 | 0.01546 | -0.092 | 89.822
9.5 | 1.427 | 0.01615 | -0.093 | 88.33
10 | 1.461 | 0.01694 | -0.094 | 86.266
10.5 | 1.492 | 0.01775 | -0.095 | 84.048
11 | 1.519 | 0.01854 | -0.096 | 81.926
11.5 | 1.539 | 0.01948 | -0.097 | 78.979
12 | 1.553 | 0.02036 | -0.098 | 76.297
12.5 | 1.563 | 0.0213 | -0.099 | 73.397
13 | 1.568 | 0.0224 | -0.1 | 69.999
13.5 | 1.568 | 0.02342 | -0.101 | 66.946
14 | 1.563 | 0.02459 | -0.102 | 63.555
14.5 | 1.553 | 0.02602 | -0.102 | 59.699
15 | 1.539 | 0.02726 | -0.103 | 56.472
15.5 | 1.52 | 0.0288 | -0.104 | 52.766
16 | 1.493 | 0.03004 | -0.105 | 49.69
16.5 | 1.461 | 0.03161 | -0.106 | 46.226
17 | 1.427 | 0.03339 | -0.107 | 42.743
17.5 | 1.389 | 0.03587 | -0.107 | 38.725
18 | 1.349 | 0.03786 | -0.108 | 35.639

## 82. Re 6M Mach 0.00 (2)
BIGFOIL.COM POLAR EXPORT
NACA66-517 a=0.5
NACA66-517 a=0.5 |  |  |  | Cl Max: | 1.6128 | at alpha= | 20 | deg
XFOIL ncrit=9 |  |  |  | L/D Max: | 203.315 | at alpha= | 3 | deg
Re: | 6000000 |  |  | Cd Min: | 0.06155 | at alpha= | 20 | deg
Mach: | 0 |  |  | Cl=0 at alpha= | -3.6559 | deg
|  |  |  | @ Cl=0.1, Cd= | 0.0060531
|  |  |  | @ Cl=0.4, Cd= | 0.0042156
|  |  |  | @ Cl=0.6, Cd= | 0.0035336
alpha (deg) | Cl | Cd | Cm | Cl/Cd
-20 | -1.2974 | 0.03362 | -0.112 | -38.5901
-19.5 | -1.2964 | 0.03012 | -0.1104 | -43.0412
-19 | -1.2862 | 0.02749 | -0.1085 | -46.7879
-18.5 | -1.2736 | 0.02518 | -0.1062 | -50.5798
-18 | -1.2584 | 0.02313 | -0.1036 | -54.4055
-17.5 | -1.2381 | 0.02147 | -0.1011 | -57.6665
-17 | -1.2236 | 0.01953 | -0.0976 | -62.6523
-16.5 | -1.1984 | 0.01819 | -0.0949 | -65.8824
-16 | -1.1913 | 0.01588 | -0.0898 | -75.0189
-15.5 | -1.1601 | 0.01495 | -0.0872 | -77.5987
-15 | -1.1238 | 0.01425 | -0.0851 | -78.8632
-14.5 | -1.0853 | 0.01369 | -0.0833 | -79.2768
-14 | -1.0488 | 0.013 | -0.0809 | -80.6769
-13.5 | -1.0106 | 0.01243 | -0.0787 | -81.3033
-13 | -0.9717 | 0.01194 | -0.0764 | -81.3819
-12.5 | -0.932 | 0.01156 | -0.0741 | -80.6228
-12 | -0.8868 | 0.01117 | -0.0729 | -79.3912
-11.5 | -0.8393 | 0.01077 | -0.0721 | -77.9294
-11 | -0.7898 | 0.01043 | -0.0716 | -75.7239
-10.5 | -0.7398 | 0.01009 | -0.0712 | -73.3201
-10 | -0.6888 | 0.00977 | -0.0709 | -70.5015
-9.5 | -0.6385 | 0.00936 | -0.0706 | -68.2158
-9 | -0.5879 | 0.00891 | -0.0702 | -65.982
-8.5 | -0.5351 | 0.00859 | -0.0702 | -62.2934
-8 | -0.4816 | 0.00829 | -0.0704 | -58.0941
-7.5 | -0.4273 | 0.00803 | -0.0707 | -53.213
-7 | -0.3727 | 0.00779 | -0.071 | -47.8434
-6.5 | -0.3181 | 0.00754 | -0.0714 | -42.1883
-6 | -0.2629 | 0.00732 | -0.0718 | -35.9153
-5.5 | -0.2079 | 0.00709 | -0.0722 | -29.323
-5 | -0.1527 | 0.00683 | -0.0727 | -22.3572
-4.5 | -0.0962 | 0.00663 | -0.0733 | -14.5098
-4 | -0.0393 | 0.00646 | -0.0741 | -6.0836
-3.5 | 0.0178 | 0.00629 | -0.0749 | 2.8299
-3 | 0.0748 | 0.00611 | -0.0757 | 12.2422
-2.5 | 0.1324 | 0.00598 | -0.0766 | 22.1405
-2 | 0.1897 | 0.00583 | -0.0775 | 32.5386
-1.5 | 0.2469 | 0.0057 | -0.0784 | 43.3158
-1 | 0.3013 | 0.00538 | -0.0788 | 56.0037
-0.5 | 0.3542 | 0.00481 | -0.079 | 73.6383
0 | 0.4066 | 0.00413 | -0.0793 | 98.4504
0.5 | 0.4596 | 0.00349 | -0.0796 | 131.6905
1 | 0.5186 | 0.00352 | -0.0809 | 147.3295
1.5 | 0.5784 | 0.00353 | -0.0822 | 163.8527
2 | 0.6377 | 0.00354 | -0.0836 | 180.1412
2.5 | 0.6966 | 0.00362 | -0.0848 | 192.4309
3 | 0.7543 | 0.00371 | -0.0859 | 203.3154
3.5 | 0.8076 | 0.004 | -0.0861 | 201.9
4 | 0.8447 | 0.0049 | -0.0832 | 172.3878
4.5 | 0.8685 | 0.00595 | -0.0777 | 145.9664
5 | 0.8664 | 0.00693 | -0.0669 | 125.0216
5.5 | 0.8667 | 0.00818 | -0.0573 | 105.9535
6 | 0.8721 | 0.00963 | -0.0494 | 90.5607
6.5 | 0.8807 | 0.01121 | -0.0425 | 78.5638
7 | 0.897 | 0.01268 | -0.0372 | 70.7413
8 | 0.9411 | 0.01541 | -0.029 | 61.0707
8.5 | 0.9753 | 0.01637 | -0.0269 | 59.5785
9 | 1.0091 | 0.01736 | -0.0249 | 58.1279
9.5 | 1.0439 | 0.01836 | -0.0231 | 56.8573
10 | 1.0775 | 0.01943 | -0.0212 | 55.4555
10.5 | 1.1107 | 0.02053 | -0.0193 | 54.1013
11 | 1.144 | 0.02162 | -0.0175 | 52.914
11.5 | 1.1715 | 0.02291 | -0.0149 | 51.1349
12 | 1.2295 | 0.0242 | -0.0187 | 50.8058
12.5 | 1.3092 | 0.02594 | -0.0278 | 50.4703
13 | 1.3218 | 0.02745 | -0.0224 | 48.153
13.5 | 1.3508 | 0.02911 | -0.0207 | 46.4033
14 | 1.3801 | 0.0308 | -0.0193 | 44.8084
14.5 | 1.409 | 0.03245 | -0.0178 | 43.4206
15 | 1.435 | 0.03436 | -0.0162 | 41.7637
15.5 | 1.4611 | 0.03623 | -0.0146 | 40.3285
16 | 1.4809 | 0.03853 | -0.0124 | 38.435
16.5 | 1.499 | 0.04093 | -0.0102 | 36.6235
17 | 1.5207 | 0.04311 | -0.0085 | 35.2749
17.5 | 1.5399 | 0.04559 | -0.0068 | 33.7771
18 | 1.5574 | 0.04818 | -0.005 | 32.3246
18.5 | 1.5742 | 0.05104 | -0.0036 | 30.8425
19 | 1.5891 | 0.05424 | -0.0025 | 29.2976
19.5 | 1.6005 | 0.05785 | -0.0014 | 27.6664
20 | 1.6128 | 0.06155 | -0.0008 | 26.2031

## 83. Re 6M Mach 0.10 (1)
BIGFOIL.COM POLAR EXPORT
NACA66-517 a=0.5
NACA66-517 a=0.5 |  |  |  | Cl Max: | 1.559 | at alpha= | 13 | deg
JavaFoil+Calcfoil stall+Eppler ext transition |  |  |  | L/D Max: | 155.886 | at alpha= | 3 | deg
Re: | 6000000 |  |  | Cd Min: | 0.00408 | at alpha= | 0 | deg
Mach: | 0.1 |  |  | Cl=0 at alpha= | -3.3387 | deg
|  |  |  | @ Cl=0.1, Cd= | 0.0064652
|  |  |  | @ Cl=0.4, Cd= | 0.0041456
|  |  |  | @ Cl=0.6, Cd= | 0.00462
alpha (deg) | Cl | Cd | Cm | Cl/Cd
-16.5 | -0.689 | 0.12272 | -0.017 | -5.613
-16 | -0.701 | 0.11481 | -0.018 | -6.104
-15.5 | -0.71 | 0.11094 | -0.019 | -6.396
-15 | -0.716 | 0.10418 | -0.019 | -6.874
-14.5 | -0.72 | 0.09818 | -0.02 | -7.331
-14 | -0.72 | 0.09308 | -0.021 | -7.74
-13.5 | -0.718 | 0.08653 | -0.022 | -8.302
-13 | -0.713 | 0.08101 | -0.023 | -8.796
-12.5 | -0.702 | 0.07731 | -0.024 | -9.08
-12 | -0.689 | 0.07158 | -0.025 | -9.629
-11.5 | -0.812 | 0.01153 | -0.044 | -70.443
-11 | -0.788 | 0.01098 | -0.046 | -71.707
-10.5 | -0.758 | 0.01051 | -0.047 | -72.085
-10 | -0.722 | 0.01008 | -0.048 | -71.64
-9.5 | -0.68 | 0.00966 | -0.049 | -70.432
-9 | -0.635 | 0.00927 | -0.051 | -68.528
-8.5 | -0.588 | 0.00894 | -0.052 | -65.769
-8 | -0.538 | 0.0079 | -0.053 | -68.177
-7.5 | -0.488 | 0.00849 | -0.054 | -57.47
-7 | -0.434 | 0.00824 | -0.056 | -52.59
-6.5 | -0.378 | 0.00792 | -0.057 | -47.675
-6 | -0.32 | 0.00757 | -0.058 | -42.323
-5.5 | -0.262 | 0.00735 | -0.059 | -35.636
-5 | -0.202 | 0.00704 | -0.061 | -28.744
-4.5 | -0.142 | 0.00687 | -0.062 | -20.68
-4 | -0.081 | 0.00672 | -0.063 | -12.055
-3.5 | -0.02 | 0.00665 | -0.064 | -2.946
-3 | 0.042 | 0.00654 | -0.065 | 6.462
-2.5 | 0.104 | 0.00646 | -0.067 | 16.162
-2 | 0.167 | 0.0063 | -0.068 | 26.488
-1.5 | 0.23 | 0.00626 | -0.069 | 36.717
-1 | 0.292 | 0.00636 | -0.07 | 45.962
-0.5 | 0.355 | 0.00433 | -0.072 | 81.864
0 | 0.416 | 0.00408 | -0.073 | 102.046
0.5 | 0.477 | 0.00439 | -0.074 | 108.789
1 | 0.539 | 0.00449 | -0.075 | 119.854
1.5 | 0.6 | 0.00462 | -0.076 | 129.904
2 | 0.661 | 0.00473 | -0.077 | 139.821
2.5 | 0.722 | 0.00487 | -0.078 | 148.14
3 | 0.782 | 0.00502 | -0.08 | 155.886
3.5 | 0.842 | 0.0055 | -0.081 | 153.09
4 | 0.896 | 0.0061 | -0.082 | 146.913
4.5 | 0.952 | 0.00676 | -0.083 | 140.906
5 | 1.008 | 0.00756 | -0.084 | 133.317
5.5 | 1.063 | 0.00825 | -0.085 | 128.807
6 | 1.113 | 0.01208 | -0.085 | 92.196
6.5 | 1.166 | 0.0127 | -0.087 | 91.748
7 | 1.216 | 0.01324 | -0.088 | 91.853
7.5 | 1.264 | 0.01382 | -0.089 | 91.482
8 | 1.31 | 0.0144 | -0.09 | 90.941
8.5 | 1.353 | 0.01504 | -0.091 | 89.964
9 | 1.393 | 0.01569 | -0.092 | 88.766
9.5 | 1.43 | 0.01639 | -0.093 | 87.234
10 | 1.463 | 0.01718 | -0.094 | 85.167
10.5 | 1.493 | 0.01801 | -0.095 | 82.93
11 | 1.519 | 0.0188 | -0.096 | 80.817
11.5 | 1.537 | 0.01974 | -0.097 | 77.852
12 | 1.55 | 0.02067 | -0.098 | 74.981
12.5 | 1.557 | 0.02164 | -0.099 | 71.962
13 | 1.559 | 0.02273 | -0.1 | 68.575
13.5 | 1.555 | 0.02379 | -0.101 | 65.375
14 | 1.547 | 0.025 | -0.102 | 61.873
14.5 | 1.533 | 0.02651 | -0.103 | 57.833
15 | 1.515 | 0.02798 | -0.104 | 54.146
15.5 | 1.491 | 0.02946 | -0.105 | 50.613
16 | 1.459 | 0.03066 | -0.106 | 47.573
16.5 | 1.422 | 0.03246 | -0.106 | 43.811
17 | 1.382 | 0.03448 | -0.107 | 40.072
17.5 | 1.338 | 0.03692 | -0.108 | 36.238
18 | 1.291 | 0.04001 | -0.108 | 32.274

## 84. Re 6M Mach 0.10 (2)
BIGFOIL.COM POLAR EXPORT
NACA66-517 a=0.5
NACA66-517 a=0.5 |  |  |  | Cl Max: | 1.6071 | at alpha= | 20 | deg
XFOIL ncrit=9 |  |  |  | L/D Max: | 204.059 | at alpha= | 3 | deg
Re: | 6000000 |  |  | Cd Min: | 0.06407 | at alpha= | 20 | deg
Mach: | 0.1 |  |  | Cl=0 at alpha= | -3.6612 | deg
|  |  |  | @ Cl=0.1, Cd= | 0.0060657
|  |  |  | @ Cl=0.4, Cd= | 0.0042419
|  |  |  | @ Cl=0.6, Cd= | 0.003536
alpha (deg) | Cl | Cd | Cm | Cl/Cd
-20 | -1.2593 | 0.03836 | -0.1163 | -32.8285
-19.5 | -1.2695 | 0.03349 | -0.1153 | -37.9068
-19 | -1.2668 | 0.03005 | -0.1137 | -42.1564
-18.5 | -1.259 | 0.02724 | -0.1114 | -46.2188
-18 | -1.2461 | 0.02489 | -0.1089 | -50.0643
-17.5 | -1.2278 | 0.02299 | -0.1063 | -53.4058
-17 | -1.211 | 0.02109 | -0.1032 | -57.4206
-16.5 | -1.1886 | 0.01951 | -0.1002 | -60.9226
-16 | -1.1716 | 0.01768 | -0.0963 | -66.267
-15.5 | -1.1638 | 0.01537 | -0.0909 | -75.7189
-15 | -1.128 | 0.01459 | -0.0886 | -77.3132
-14.5 | -1.0893 | 0.01398 | -0.0865 | -77.9185
-14 | -1.0509 | 0.01335 | -0.0843 | -78.7191
-13.5 | -1.0132 | 0.01269 | -0.0818 | -79.8424
-13 | -0.9739 | 0.01215 | -0.0795 | -80.1564
-12.5 | -0.9335 | 0.01171 | -0.0771 | -79.7182
-12 | -0.8908 | 0.01133 | -0.0751 | -78.6231
-11.5 | -0.8432 | 0.01091 | -0.0741 | -77.2869
-11 | -0.7936 | 0.01056 | -0.0734 | -75.1515
-10.5 | -0.7434 | 0.0102 | -0.0728 | -72.8824
-10 | -0.6922 | 0.00987 | -0.0724 | -70.1317
-9.5 | -0.6403 | 0.00954 | -0.0721 | -67.1174
-9 | -0.5905 | 0.009 | -0.0715 | -65.6111
-8.5 | -0.5376 | 0.00865 | -0.0713 | -62.1503
-8 | -0.4838 | 0.00835 | -0.0714 | -57.9401
-7.5 | -0.4292 | 0.00808 | -0.0716 | -53.1188
-7 | -0.3743 | 0.00783 | -0.0719 | -47.8033
-6.5 | -0.3193 | 0.00757 | -0.0722 | -42.1797
-6 | -0.2638 | 0.00735 | -0.0726 | -35.8912
-5.5 | -0.2083 | 0.00713 | -0.0729 | -29.2146
-5 | -0.1529 | 0.00685 | -0.0733 | -22.3212
-4.5 | -0.0962 | 0.00664 | -0.074 | -14.488
-4 | -0.0389 | 0.00647 | -0.0747 | -6.0124
-3.5 | 0.0185 | 0.0063 | -0.0755 | 2.9365
-3 | 0.0758 | 0.00612 | -0.0763 | 12.3856
-2.5 | 0.1337 | 0.00599 | -0.0772 | 22.3205
-2 | 0.1913 | 0.00585 | -0.0781 | 32.7009
-1.5 | 0.2488 | 0.00572 | -0.0789 | 43.4965
0 | 0.4094 | 0.00415 | -0.0798 | 98.6506
0.5 | 0.4626 | 0.0035 | -0.0801 | 132.1714
1 | 0.5219 | 0.00353 | -0.0813 | 147.847
1.5 | 0.5821 | 0.00353 | -0.0828 | 164.9008
2 | 0.6418 | 0.00355 | -0.0841 | 180.7887
2.5 | 0.701 | 0.00362 | -0.0853 | 193.6464
3 | 0.7591 | 0.00372 | -0.0864 | 204.0591
3.5 | 0.8129 | 0.00401 | -0.0866 | 202.7182
4 | 0.8502 | 0.00489 | -0.0837 | 173.865
4.5 | 0.8723 | 0.00597 | -0.0778 | 146.1139
5 | 0.8688 | 0.00694 | -0.0666 | 125.1873
5.5 | 0.868 | 0.00825 | -0.0569 | 105.2121
6 | 0.8725 | 0.00977 | -0.0488 | 89.304
6.5 | 0.8804 | 0.0114 | -0.0418 | 77.2281
7 | 0.8962 | 0.01291 | -0.0364 | 69.4191
7.5 | 0.9143 | 0.01443 | -0.0316 | 63.3611
8 | 0.9407 | 0.01569 | -0.0282 | 59.9554
8.5 | 0.9743 | 0.01671 | -0.026 | 58.3064
9 | 1.0092 | 0.01769 | -0.024 | 57.0492
9.5 | 1.0436 | 0.01874 | -0.0221 | 55.6884
10 | 1.0774 | 0.01983 | -0.0202 | 54.3318
10.5 | 1.111 | 0.02096 | -0.0183 | 53.0057
11 | 1.1442 | 0.02208 | -0.0164 | 51.8207
11.5 | 1.1723 | 0.02339 | -0.0138 | 50.1197
12 | 1.2312 | 0.0247 | -0.0177 | 49.8462
12.5 | 1.31 | 0.02665 | -0.0268 | 49.1557
13 | 1.3234 | 0.0281 | -0.0213 | 47.0961
13.5 | 1.3512 | 0.02992 | -0.0195 | 45.1604
14 | 1.382 | 0.0315 | -0.018 | 43.873
14.5 | 1.4087 | 0.0334 | -0.0163 | 42.1766
15 | 1.4363 | 0.0352 | -0.0147 | 40.804
15.5 | 1.4599 | 0.03736 | -0.0128 | 39.0766
16 | 1.4802 | 0.03958 | -0.0105 | 37.3977
16.5 | 1.4988 | 0.04206 | -0.0084 | 35.6348
17 | 1.5196 | 0.04441 | -0.0065 | 34.2175
17.5 | 1.5396 | 0.04684 | -0.0048 | 32.8693
18 | 1.5549 | 0.0498 | -0.003 | 31.2229
18.5 | 1.5708 | 0.05288 | -0.0016 | 29.705
19 | 1.5867 | 0.0561 | -0.0005 | 28.2834
19.5 | 1.5958 | 0.06008 | 0.0006 | 26.5613
20 | 1.6071 | 0.06407 | 0.0012 | 25.0835

## 85. Re 6M Mach 0.25 (1)
BIGFOIL.COM POLAR EXPORT
NACA66-517 a=0.5
NACA66-517 a=0.5 |  |  |  | Cl Max: | 1.515 | at alpha= | 11.5 | deg
JavaFoil+Calcfoil stall+Eppler ext transition |  |  |  | L/D Max: | 155.932 | at alpha= | 3 | deg
Re: | 6000000 |  |  | Cd Min: | 0.00382 | at alpha= | -0.5 | deg
Mach: | 0.25 |  |  | Cl=0 at alpha= | -3.3413 | deg
|  |  |  | @ Cl=0.1, Cd= | 0.0065188
|  |  |  | @ Cl=0.4, Cd= | 0.0041393
|  |  |  | @ Cl=0.6, Cd= | 0.0046837
alpha (deg) | Cl | Cd | Cm | Cl/Cd
-15.5 | -0.5 | 0.12425 | -0.018 | -4.027
-15 | -0.537 | 0.11352 | -0.019 | -4.731
-14.5 | -0.569 | 0.106 | -0.019 | -5.368
-14 | -0.595 | 0.10207 | -0.02 | -5.832
-13.5 | -0.616 | 0.09563 | -0.021 | -6.442
-13 | -0.631 | 0.08838 | -0.022 | -7.134
-12.5 | -0.639 | 0.08267 | -0.023 | -7.727
-12 | -0.641 | 0.07728 | -0.023 | -8.29
-11.5 | -0.636 | 0.07207 | -0.024 | -8.825
-11 | -0.626 | 0.06725 | -0.026 | -9.309
-10.5 | -0.741 | 0.01112 | -0.048 | -66.624
-10 | -0.714 | 0.0106 | -0.049 | -67.297
-9.5 | -0.677 | 0.01006 | -0.051 | -67.284
-9 | -0.636 | 0.0097 | -0.052 | -65.588
-8.5 | -0.592 | 0.00923 | -0.053 | -64.119
-8 | -0.544 | 0.00892 | -0.054 | -60.941
-7.5 | -0.493 | 0.00735 | -0.056 | -67.137
-7 | -0.44 | 0.00753 | -0.057 | -58.422
-6.5 | -0.385 | 0.00814 | -0.058 | -47.347
-6 | -0.327 | 0.00787 | -0.06 | -41.608
-5.5 | -0.268 | 0.00752 | -0.061 | -35.638
-5 | -0.207 | 0.00723 | -0.062 | -28.668
-4.5 | -0.146 | 0.00705 | -0.063 | -20.651
-4 | -0.083 | 0.0069 | -0.065 | -12.057
-3.5 | -0.02 | 0.00677 | -0.066 | -2.97
-3 | 0.043 | 0.00659 | -0.067 | 6.586
-2.5 | 0.107 | 0.00651 | -0.068 | 16.469
-2 | 0.171 | 0.0064 | -0.07 | 26.789
-1.5 | 0.236 | 0.0064 | -0.071 | 36.923
-1 | 0.3 | 0.00651 | -0.072 | 46.146
-0.5 | 0.364 | 0.00382 | -0.073 | 95.412
0 | 0.426 | 0.00437 | -0.074 | 97.564
0.5 | 0.49 | 0.00446 | -0.076 | 109.714
1 | 0.553 | 0.00457 | -0.077 | 120.944
1.5 | 0.615 | 0.00472 | -0.078 | 130.372
2 | 0.678 | 0.00484 | -0.079 | 140.089
2.5 | 0.74 | 0.00499 | -0.08 | 148.459
3 | 0.803 | 0.00515 | -0.082 | 155.932
3.5 | 0.864 | 0.00572 | -0.083 | 151.089
4 | 0.918 | 0.00634 | -0.084 | 144.851
4.5 | 0.976 | 0.00705 | -0.085 | 138.381
5 | 1.033 | 0.00795 | -0.086 | 129.854
5.5 | 1.089 | 0.00867 | -0.087 | 125.544
6 | 1.14 | 0.01268 | -0.088 | 89.938
6.5 | 1.193 | 0.01332 | -0.089 | 89.553
7 | 1.243 | 0.01391 | -0.09 | 89.339
7.5 | 1.29 | 0.01456 | -0.091 | 88.635
8 | 1.335 | 0.01521 | -0.092 | 87.731
8.5 | 1.375 | 0.01591 | -0.093 | 86.452
9 | 1.412 | 0.01663 | -0.094 | 84.913
9.5 | 1.444 | 0.01748 | -0.095 | 82.643
10 | 1.472 | 0.01839 | -0.096 | 80.024
10.5 | 1.494 | 0.01935 | -0.098 | 77.195
11 | 1.511 | 0.02039 | -0.099 | 74.071
11.5 | 1.515 | 0.02133 | -0.1 | 71.017
12 | 1.511 | 0.02254 | -0.101 | 67.031
12.5 | 1.498 | 0.02377 | -0.102 | 63.024
13 | 1.477 | 0.02514 | -0.103 | 58.737
13.5 | 1.447 | 0.02645 | -0.104 | 54.714
14 | 1.408 | 0.02798 | -0.104 | 50.323
14.5 | 1.361 | 0.02956 | -0.105 | 46.041
15 | 1.305 | 0.03209 | -0.106 | 40.666
15.5 | 1.239 | 0.03442 | -0.107 | 35.981
16 | 1.157 | 0.03762 | -0.107 | 30.745
16.5 | 1.061 | 0.0445 | -0.107 | 23.845

## 86. Re 6M Mach 0.25 (2)
BIGFOIL.COM POLAR EXPORT
NACA66-517 a=0.5
NACA66-517 a=0.5 |  |  |  | Cl Max: | 1.5674 | at alpha= | 20 | deg
XFOIL ncrit=9 |  |  |  | L/D Max: | 207.728 | at alpha= | 3.5 | deg
Re: | 6000000 |  |  | Cd Min: | 0.18076 | at alpha= | -20 | deg
Mach: | 0.25 |  |  | Cl=0 at alpha= | -3.6906 | deg
|  |  |  | @ Cl=0.1, Cd= | 0.0061396
|  |  |  | @ Cl=0.4, Cd= | 0.0045272
|  |  |  | @ Cl=0.6, Cd= | 0.0035804
alpha (deg) | Cl | Cd | Cm | Cl/Cd
-20 | -0.4723 | 0.18076 | -0.0443 | -2.6129
-19.5 | -0.4602 | 0.17345 | -0.049 | -2.6532
-19 | -0.47 | 0.16092 | -0.0558 | -2.9207
-18.5 | -0.9531 | 0.06641 | -0.1153 | -14.3518
-18 | -1.0204 | 0.04978 | -0.1273 | -20.4982
-17.5 | -1.0574 | 0.04062 | -0.1308 | -26.0315
-17 | -1.0839 | 0.03418 | -0.13 | -31.7115
-16.5 | -1.1022 | 0.02918 | -0.1271 | -37.7724
-16 | -1.1058 | 0.02555 | -0.1232 | -43.2798
-15.5 | -1.1002 | 0.02266 | -0.1188 | -48.5525
-15 | -1.0881 | 0.02021 | -0.1141 | -53.8397
-14.5 | -1.0744 | 0.0179 | -0.109 | -60.0223
-13.5 | -1.0278 | 0.0144 | -0.0994 | -71.375
-13 | -0.9856 | 0.01367 | -0.0964 | -72.0995
-12.5 | -0.9429 | 0.01297 | -0.0933 | -72.6985
-12 | -0.8979 | 0.01242 | -0.0906 | -72.2947
-11.5 | -0.8539 | 0.01191 | -0.0876 | -71.6961
-11 | -0.8093 | 0.01152 | -0.0846 | -70.2517
-10.5 | -0.7591 | 0.01106 | -0.0829 | -68.6347
-10 | -0.7077 | 0.01059 | -0.0814 | -66.8272
-9.5 | -0.654 | 0.01019 | -0.0803 | -64.1806
-9 | -0.6003 | 0.00976 | -0.0794 | -61.5061
-8.5 | -0.55 | 0.00907 | -0.078 | -60.6395
-8 | -0.495 | 0.00868 | -0.0774 | -57.0276
-7.5 | -0.4386 | 0.00838 | -0.0771 | -52.3389
-7 | -0.3821 | 0.00808 | -0.0769 | -47.2896
-6.5 | -0.3257 | 0.00778 | -0.0767 | -41.8638
-6 | -0.2687 | 0.00753 | -0.0768 | -35.6839
-5.5 | -0.2109 | 0.00729 | -0.077 | -28.93
-5 | -0.1538 | 0.00697 | -0.0771 | -22.066
-4.5 | -0.0957 | 0.00673 | -0.0775 | -14.2199
-4 | -0.0367 | 0.00654 | -0.0781 | -5.6116
-3.5 | 0.0226 | 0.00637 | -0.0788 | 3.5479
-3 | 0.0815 | 0.00618 | -0.0794 | 13.1877
-2.5 | 0.141 | 0.00605 | -0.0803 | 23.3058
-2 | 0.2004 | 0.00591 | -0.0811 | 33.9086
-1.5 | 0.2596 | 0.0058 | -0.0819 | 44.7586
-1 | 0.3168 | 0.00548 | -0.0824 | 57.8102
-0.5 | 0.3711 | 0.00491 | -0.0826 | 75.5804
0 | 0.4247 | 0.0042 | -0.0827 | 101.119
0.5 | 0.4789 | 0.00355 | -0.0829 | 134.9014
1 | 0.5401 | 0.00359 | -0.0841 | 150.4457
1.5 | 0.6027 | 0.00358 | -0.0856 | 168.352
2 | 0.6643 | 0.0036 | -0.0869 | 184.5278
2.5 | 0.7256 | 0.00367 | -0.0882 | 197.7112
3.5 | 0.8413 | 0.00405 | -0.0894 | 207.7284
4 | 0.8803 | 0.00484 | -0.0864 | 181.8802
4.5 | 0.8931 | 0.006 | -0.0782 | 148.85
5 | 0.8793 | 0.00716 | -0.0648 | 122.8073
5.5 | 0.871 | 0.00887 | -0.0538 | 98.1962
6 | 0.8746 | 0.01062 | -0.0457 | 82.354
6.5 | 0.8788 | 0.01253 | -0.0381 | 70.1357
7 | 0.8909 | 0.01433 | -0.0321 | 62.1703
7.5 | 0.9067 | 0.0161 | -0.0268 | 56.3168
8 | 0.9353 | 0.01747 | -0.0236 | 53.5375
8.5 | 0.9717 | 0.01852 | -0.0215 | 52.4676
9 | 1.0065 | 0.01971 | -0.0193 | 51.0654
9.5 | 1.043 | 0.02084 | -0.0173 | 50.048
10 | 1.0771 | 0.02213 | -0.0151 | 48.6715
10.5 | 1.1126 | 0.02334 | -0.0132 | 47.6692
11 | 1.1438 | 0.02483 | -0.0107 | 46.0652
11.5 | 1.1768 | 0.02611 | -0.0084 | 45.0709
12 | 1.234 | 0.02788 | -0.0118 | 44.2611
12.5 | 1.3141 | 0.03029 | -0.0205 | 43.384
13 | 1.3262 | 0.03209 | -0.0147 | 41.3275
13.5 | 1.3572 | 0.03389 | -0.0127 | 40.0472
14 | 1.3845 | 0.03602 | -0.0105 | 38.437
14.5 | 1.4119 | 0.0381 | -0.0083 | 37.0577
15 | 1.433 | 0.04062 | -0.0057 | 35.2782
15.5 | 1.4516 | 0.04337 | -0.003 | 33.4701
16 | 1.4715 | 0.04602 | -0.0004 | 31.9752
16.5 | 1.4907 | 0.04886 | 0.0019 | 30.5096
17 | 1.5093 | 0.05195 | 0.0039 | 29.0529
17.5 | 1.5258 | 0.0554 | 0.0056 | 27.5415
18 | 1.5377 | 0.0594 | 0.0072 | 25.8872
18.5 | 1.544 | 0.0642 | 0.0085 | 24.0498
19 | 1.5541 | 0.0689 | 0.0092 | 22.5559
19.5 | 1.5638 | 0.0738 | 0.0094 | 21.1897
20 | 1.5674 | 0.07961 | 0.0092 | 19.6885

## 87. Re 6M Mach 0.50 (1)
BIGFOIL.COM POLAR EXPORT
NACA66-517 a=0.5
NACA66-517 a=0.5 |  |  |  | Cl Max: | 1.412 | at alpha= | 19.5 | deg
JavaFoil+Calcfoil stall+Eppler ext transition |  |  |  | L/D Max: | 153.6 | at alpha= | 3 | deg
Re: | 6000000 |  |  | Cd Min: | 0.00456 | at alpha= | -0.5 | deg
Mach: | 0.5 |  |  | Cl=0 at alpha= | -3.3429 | deg
|  |  |  | @ Cl=0.1, Cd= | 0.0068861
|  |  |  | @ Cl=0.4, Cd= | 0.0047838
|  |  |  | @ Cl=0.6, Cd= | 0.0050074
alpha (deg) | Cl | Cd | Cm | Cl/Cd
-20 | -0.94 | 0.15688 | -0.018 | -5.989
-19.5 | -0.912 | 0.1522 | -0.019 | -5.99
-19 | -0.887 | 0.1475 | -0.02 | -6.013
-18.5 | -0.858 | 0.14117 | -0.02 | -6.075
-18 | -0.827 | 0.13747 | -0.02 | -6.018
-17.5 | -0.799 | 0.13251 | -0.02 | -6.031
-17 | -0.771 | 0.12732 | -0.021 | -6.059
-16.5 | -0.744 | 0.13108 | -0.022 | -5.676
-16 | -0.716 | 0.12299 | -0.022 | -5.822
-15.5 | -0.687 | 0.11579 | -0.022 | -5.931
-15 | -0.659 | 0.10781 | -0.023 | -6.11
-14.5 | -0.631 | 0.09941 | -0.023 | -6.347
-14 | -0.603 | 0.09294 | -0.024 | -6.489
-13.5 | -0.575 | 0.08736 | -0.025 | -6.586
-13 | -0.546 | 0.09862 | -0.025 | -5.539
-12.5 | -0.518 | 0.08926 | -0.025 | -5.802
-12 | -0.49 | 0.08159 | -0.026 | -6.006
-11.5 | -0.462 | 0.07502 | -0.027 | -6.16
-11 | -0.434 | 0.06932 | -0.028 | -6.263
-10.5 | -0.407 | 0.06309 | -0.03 | -6.449
-10 | -0.38 | 0.05829 | -0.032 | -6.513
-9.5 | -0.349 | 0.06151 | -0.029 | -5.673
-9 | -0.32 | 0.06211 | -0.027 | -5.152
-8.5 | -0.292 | 0.06068 | -0.028 | -4.809
-8 | -0.264 | 0.05034 | -0.031 | -5.246
-7.5 | -0.369 | 0.04668 | -0.032 | -7.899
-7 | -0.436 | 0.00963 | -0.063 | -45.3
-6.5 | -0.397 | 0.00917 | -0.065 | -43.34
-6 | -0.346 | 0.00868 | -0.066 | -39.899
-5.5 | -0.288 | 0.00828 | -0.068 | -34.825
-5 | -0.226 | 0.00788 | -0.069 | -28.648
-4.5 | -0.16 | 0.00687 | -0.071 | -23.273
-4 | -0.092 | 0.00667 | -0.072 | -13.781
-3.5 | -0.022 | 0.00738 | -0.074 | -3.028
-3 | 0.048 | 0.00672 | -0.075 | 7.194
-2.5 | 0.12 | 0.00695 | -0.076 | 17.227
-2 | 0.191 | 0.00683 | -0.078 | 27.997
-1.5 | 0.264 | 0.00678 | -0.079 | 38.944
-1 | 0.336 | 0.00683 | -0.08 | 49.191
-0.5 | 0.407 | 0.00456 | -0.081 | 89.387
0 | 0.473 | 0.00475 | -0.083 | 99.565
0.5 | 0.544 | 0.00491 | -0.084 | 110.584
1 | 0.613 | 0.00503 | -0.085 | 121.895
1.5 | 0.683 | 0.00522 | -0.087 | 130.935
2 | 0.753 | 0.00542 | -0.088 | 139.011
2.5 | 0.822 | 0.00562 | -0.089 | 146.347
3 | 0.891 | 0.0058 | -0.091 | 153.6
3.5 | 0.958 | 0.00667 | -0.092 | 143.75
4 | 1.017 | 0.00762 | -0.093 | 133.356
4.5 | 1.079 | 0.00865 | -0.094 | 124.747
5 | 1.14 | 0.00971 | -0.095 | 117.439
5.5 | 1.195 | 0.01487 | -0.096 | 80.388
6 | 1.252 | 0.01565 | -0.097 | 79.974
6.5 | 1.301 | 0.01652 | -0.098 | 78.76
7 | 1.343 | 0.01749 | -0.1 | 76.802
7.5 | 1.374 | 0.01854 | -0.101 | 74.116
8 | 1.389 | 0.01969 | -0.102 | 70.535
8.5 | 1.376 | 0.02125 | -0.103 | 64.731
9 | 1.304 | 0.02291 | -0.105 | 56.922
9.5 | 0.855 | 0.02488 | -0.106 | 34.357
10 | 0.743 | 0.07023 | -0.049 | 10.576
10.5 | 0.918 | 0.02709 | -0.108 | 33.887
11 | 0.948 | 0.02921 | -0.109 | 32.461
11.5 | 0.827 | 0.08122 | -0.058 | 10.181
12 | 1.011 | 0.03113 | -0.111 | 32.468
12.5 | 1.04 | 0.03432 | -0.112 | 30.296
13 | 1.064 | 0.03856 | -0.112 | 27.593
13.5 | 0.943 | 0.09865 | -0.072 | 9.564
14 | 0.961 | 0.10323 | -0.062 | 9.309
14.5 | 0.995 | 0.10627 | -0.071 | 9.359
15 | 1.176 | 0.05088 | -0.116 | 23.107
15.5 | 1.043 | 0.11825 | -0.068 | 8.823
16 | 1.102 | 0.10839 | -0.089 | 10.17
16.5 | 1.254 | 0.06277 | -0.117 | 19.972
17 | 1.127 | 0.13119 | -0.075 | 8.593
17.5 | 1.287 | 0.07403 | -0.116 | 17.384
18 | 1.339 | 0.07009 | -0.12 | 19.096
18.5 | 1.21 | 0.14136 | -0.081 | 8.559
19 | 1.255 | 0.14153 | -0.091 | 8.868
19.5 | 1.412 | 0.08076 | -0.121 | 17.486
20 | 1.402 | 0.10379 | -0.116 | 13.509

## 88. Re 6M Mach 0.50 (2)
BIGFOIL.COM POLAR EXPORT
NACA66-517 a=0.5
NACA66-517 a=0.5 |  |  |  | Cl Max: | 1.3051 | at alpha= | 13 | deg
XFOIL ncrit=9 |  |  |  | L/D Max: | 219.561 | at alpha= | 3 | deg
Re: | 6000000 |  |  | Cd Min: | 0.15907 | at alpha= | 18 | deg
Mach: | 0.5 |  |  | Cl=0 at alpha= | -3.845 | deg
|  |  |  | @ Cl=0.1, Cd= | 0.0065988
|  |  |  | @ Cl=0.4, Cd= | 0.0056893
|  |  |  | @ Cl=0.6, Cd= | 0.00382
alpha (deg) | Cl | Cd | Cm | Cl/Cd
-13 | -0.2201 | 0.10056 | -0.1129 | -2.1887
-12.5 | -0.2029 | 0.09434 | -0.1168 | -2.1507
-12 | -0.2015 | 0.08595 | -0.1217 | -2.3444
-11.5 | -0.214 | 0.07586 | -0.1277 | -2.821
-11 | -0.2251 | 0.06608 | -0.1337 | -3.4065
-10.5 | -0.2667 | 0.04955 | -0.1471 | -5.3824
-10 | -0.3131 | 0.03979 | -0.1504 | -7.8688
-9.5 | -0.3608 | 0.03249 | -0.147 | -11.105
-9 | -0.4044 | 0.02648 | -0.1392 | -15.2719
-8.5 | -0.4403 | 0.02123 | -0.1283 | -20.7395
-8 | -0.451 | 0.01712 | -0.1179 | -26.3435
-7.5 | -0.4185 | 0.01423 | -0.1122 | -29.4097
-7 | -0.3744 | 0.01138 | -0.108 | -32.8998
-6.5 | -0.3232 | 0.00974 | -0.1042 | -33.1828
-6 | -0.2679 | 0.00881 | -0.101 | -30.4086
-5.5 | -0.2086 | 0.00818 | -0.0986 | -25.5012
-5 | -0.1469 | 0.00771 | -0.0969 | -19.0532
-4.5 | -0.0832 | 0.00734 | -0.0958 | -11.3351
-4 | -0.0203 | 0.00697 | -0.0948 | -2.9125
-3.5 | 0.0452 | 0.00674 | -0.0945 | 6.7062
-3 | 0.1112 | 0.00657 | -0.0946 | 16.9254
-2.5 | 0.1773 | 0.00638 | -0.0948 | 27.79
-2 | 0.2446 | 0.00621 | -0.0954 | 39.3881
-1.5 | 0.3119 | 0.00605 | -0.0961 | 51.5537
-1 | 0.379 | 0.00589 | -0.0969 | 64.3463
-0.5 | 0.4376 | 0.00533 | -0.0963 | 82.1013
0 | 0.4932 | 0.00457 | -0.0954 | 107.9212
0.5 | 0.5505 | 0.00382 | -0.0947 | 144.1099
1 | 0.6223 | 0.00382 | -0.0964 | 162.9058
1.5 | 0.6931 | 0.00384 | -0.0979 | 180.4948
2 | 0.7625 | 0.00391 | -0.099 | 195.0128
2.5 | 0.833 | 0.00396 | -0.1003 | 210.3535
3 | 0.9002 | 0.0041 | -0.1007 | 219.561
3.5 | 0.9568 | 0.00445 | -0.0991 | 215.0112
4 | 1.0022 | 0.00492 | -0.0951 | 203.6992
4.5 | 0.9779 | 0.00622 | -0.078 | 157.2186
5 | 0.9401 | 0.00881 | -0.0609 | 106.7083
5.5 | 0.9035 | 0.01204 | -0.0456 | 75.0415
6 | 0.8923 | 0.01481 | -0.035 | 60.2498
6.5 | 0.89 | 0.0176 | -0.0264 | 50.5682
7 | 0.8854 | 0.02069 | -0.0181 | 42.7936
7.5 | 0.8922 | 0.0236 | -0.0115 | 37.8051
8 | 0.9257 | 0.02543 | -0.0081 | 36.4019
8.5 | 0.9652 | 0.02712 | -0.0054 | 35.59
9 | 1.006 | 0.02879 | -0.0028 | 34.9427
9.5 | 1.0449 | 0.03067 | 0 | 34.0691
10 | 1.0843 | 0.03261 | 0.0027 | 33.2505
10.5 | 1.1209 | 0.03476 | 0.0057 | 32.2468
11 | 1.1546 | 0.03724 | 0.0089 | 31.0043
11.5 | 1.1872 | 0.03985 | 0.0121 | 29.7917
12 | 1.216 | 0.04264 | 0.0158 | 28.5178
12.5 | 1.2633 | 0.04732 | 0.0134 | 26.697
13 | 1.3051 | 0.05431 | 0.0084 | 24.0306
13.5 | 1.2741 | 0.05834 | 0.0196 | 21.8392
14 | 1.2604 | 0.06528 | 0.0228 | 19.3076
14.5 | 1.2436 | 0.07313 | 0.0247 | 17.0053
15 | 1.2203 | 0.08247 | 0.0247 | 14.7969
15.5 | 1.1968 | 0.09279 | 0.0228 | 12.8979
16 | 1.1684 | 0.10458 | 0.0186 | 11.1723
16.5 | 1.1387 | 0.11739 | 0.0125 | 9.7001
17 | 1.1056 | 0.13149 | 0.0044 | 8.4082
17.5 | 1.0819 | 0.14503 | -0.004 | 7.4598
18 | 1.0592 | 0.15907 | -0.0132 | 6.6587

## 89. Re 7M Mach 0.00 (1)
BIGFOIL.COM POLAR EXPORT
NACA66-517 a=0.5
NACA66-517 a=0.5 |  |  |  | Cl Max: | 1.569 | at alpha= | 13 | deg
JavaFoil+Calcfoil stall+Eppler ext transition |  |  |  | L/D Max: | 150.311 | at alpha= | 2.5 | deg
Re: | 7000000 |  |  | Cd Min: | 0.00385 | at alpha= | 0.5 | deg
Mach: | 0 |  |  | Cl=0 at alpha= | -3.3443 | deg
|  |  |  | @ Cl=0.1, Cd= | 0.0062416
|  |  |  | @ Cl=0.4, Cd= | 0.0040597
|  |  |  | @ Cl=0.6, Cd= | 0.0045459
alpha (deg) | Cl | Cd | Cm | Cl/Cd
-16.5 | -0.719 | 0.12116 | -0.018 | -5.935
-16 | -0.728 | 0.1128 | -0.019 | -6.452
-15.5 | -0.733 | 0.10834 | -0.019 | -6.767
-15 | -0.737 | 0.10234 | -0.02 | -7.2
-14.5 | -0.738 | 0.09629 | -0.02 | -7.662
-14 | -0.736 | 0.08976 | -0.022 | -8.203
-13.5 | -0.732 | 0.0842 | -0.023 | -8.689
-13 | -0.724 | 0.07848 | -0.024 | -9.224
-12.5 | -0.714 | 0.07228 | -0.026 | -9.876
-12 | -0.697 | 0.0686 | -0.026 | -10.167
-11.5 | -0.818 | 0.01107 | -0.044 | -73.898
-11 | -0.791 | 0.01053 | -0.046 | -75.182
-10.5 | -0.76 | 0.01004 | -0.047 | -75.746
-10 | -0.723 | 0.00971 | -0.048 | -74.472
-9.5 | -0.681 | 0.00927 | -0.049 | -73.407
-9 | -0.635 | 0.00893 | -0.05 | -71.095
-8.5 | -0.588 | 0.00788 | -0.052 | -74.616
-8 | -0.539 | 0.0085 | -0.053 | -63.406
-7.5 | -0.486 | 0.00816 | -0.054 | -59.592
-7 | -0.432 | 0.00793 | -0.055 | -54.474
-6.5 | -0.376 | 0.00761 | -0.057 | -49.398
-6 | -0.319 | 0.00737 | -0.058 | -43.265
-5.5 | -0.261 | 0.00713 | -0.059 | -36.553
-5 | -0.201 | 0.00687 | -0.06 | -29.308
-4.5 | -0.141 | 0.00671 | -0.061 | -21.061
-4 | -0.081 | 0.00659 | -0.063 | -12.235
-3.5 | -0.019 | 0.00651 | -0.064 | -2.992
-3 | 0.042 | 0.00641 | -0.065 | 6.562
-2.5 | 0.104 | 0.00623 | -0.066 | 16.692
-2 | 0.166 | 0.00628 | -0.068 | 26.411
-1.5 | 0.229 | 0.00632 | -0.069 | 36.214
-1 | 0.291 | 0.0063 | -0.07 | 46.189
-0.5 | 0.353 | 0.00426 | -0.071 | 82.774
0 | 0.414 | 0.004 | -0.072 | 103.496
0.5 | 0.475 | 0.00385 | -0.073 | 123.376
1 | 0.536 | 0.00441 | -0.075 | 121.726
1.5 | 0.597 | 0.00454 | -0.076 | 131.681
2 | 0.658 | 0.00466 | -0.077 | 141.093
2.5 | 0.719 | 0.00478 | -0.078 | 150.311
3 | 0.778 | 0.00528 | -0.079 | 147.427
3.5 | 0.837 | 0.0058 | -0.08 | 144.376
4 | 0.891 | 0.0064 | -0.081 | 139.178
4.5 | 0.947 | 0.00711 | -0.082 | 133.17
5 | 1.003 | 0.00768 | -0.083 | 130.611
5.5 | 1.058 | 0.00842 | -0.084 | 125.688
6 | 1.109 | 0.01167 | -0.085 | 95.03
6.5 | 1.161 | 0.01226 | -0.086 | 94.697
7 | 1.212 | 0.01278 | -0.087 | 94.79
7.5 | 1.26 | 0.01332 | -0.088 | 94.575
8 | 1.306 | 0.01386 | -0.089 | 94.212
8.5 | 1.35 | 0.01448 | -0.091 | 93.183
9 | 1.39 | 0.01507 | -0.092 | 92.285
9.5 | 1.428 | 0.01572 | -0.093 | 90.818
10 | 1.462 | 0.01648 | -0.094 | 88.703
10.5 | 1.493 | 0.01725 | -0.095 | 86.534
11 | 1.52 | 0.01804 | -0.096 | 84.265
11.5 | 1.54 | 0.01896 | -0.097 | 81.249
12 | 1.555 | 0.01982 | -0.098 | 78.446
12.5 | 1.564 | 0.02072 | -0.099 | 75.496
13 | 1.569 | 0.02178 | -0.1 | 72.03
13.5 | 1.569 | 0.02277 | -0.101 | 68.893
14 | 1.564 | 0.02388 | -0.102 | 65.498
14.5 | 1.554 | 0.02528 | -0.103 | 61.484
15 | 1.541 | 0.02653 | -0.103 | 58.061
15.5 | 1.521 | 0.02804 | -0.104 | 54.253
16 | 1.494 | 0.02914 | -0.105 | 51.263
16.5 | 1.463 | 0.03072 | -0.106 | 47.621
17 | 1.428 | 0.03255 | -0.107 | 43.871
17.5 | 1.39 | 0.03474 | -0.108 | 40.023
18 | 1.35 | 0.03733 | -0.108 | 36.15

## 90. Re 7M Mach 0.00 (2)
BIGFOIL.COM POLAR EXPORT
NACA66-517 a=0.5
NACA66-517 a=0.5 |  |  |  | Cl Max: | 1.6289 | at alpha= | 20 | deg
XFOIL ncrit=9 |  |  |  | L/D Max: | 205.504 | at alpha= | 3 | deg
Re: | 7000000 |  |  | Cd Min: | 0.05991 | at alpha= | 20 | deg
Mach: | 0 |  |  | Cl=0 at alpha= | -3.6472 | deg
|  |  |  | @ Cl=0.1, Cd= | 0.0058657
|  |  |  | @ Cl=0.4, Cd= | 0.004305
|  |  |  | @ Cl=0.6, Cd= | 0.0034041
alpha (deg) | Cl | Cd | Cm | Cl/Cd
-20 | -1.3149 | 0.03225 | -0.1115 | -40.7721
-19.5 | -1.3159 | 0.0287 | -0.1095 | -45.8502
-19 | -1.3056 | 0.0262 | -0.1073 | -49.8321
-18.5 | -1.2904 | 0.0241 | -0.105 | -53.5436
-18 | -1.2728 | 0.02226 | -0.1024 | -57.1788
-17 | -1.2287 | 0.01924 | -0.0971 | -63.8617
-16.5 | -1.2024 | 0.01801 | -0.0945 | -66.7629
-16 | -1.183 | 0.01641 | -0.0907 | -72.0902
-15.5 | -1.1723 | 0.01434 | -0.0856 | -81.7503
-15 | -1.136 | 0.01366 | -0.0834 | -83.1625
-14.5 | -1.0977 | 0.0131 | -0.0814 | -83.7939
-14 | -1.0584 | 0.01261 | -0.0794 | -83.9334
-13.5 | -1.0216 | 0.01199 | -0.0769 | -85.2043
-13 | -0.9839 | 0.01148 | -0.0743 | -85.7056
-12.5 | -0.9428 | 0.01108 | -0.0723 | -85.0903
-12 | -0.8958 | 0.01068 | -0.0714 | -83.8764
-11.5 | -0.8475 | 0.01031 | -0.0707 | -82.2017
-11 | -0.7977 | 0.00998 | -0.0702 | -79.9299
-10.5 | -0.7472 | 0.00965 | -0.0699 | -77.4301
-10 | -0.6956 | 0.00934 | -0.0698 | -74.4754
-9.5 | -0.643 | 0.00904 | -0.0698 | -71.1283
-9 | -0.5913 | 0.00866 | -0.0696 | -68.2794
-8.5 | -0.5392 | 0.00827 | -0.0695 | -65.1995
-8 | -0.4856 | 0.00798 | -0.0697 | -60.8521
-7.5 | -0.4312 | 0.00772 | -0.07 | -55.8549
-7 | -0.3764 | 0.0075 | -0.0704 | -50.1867
-6.5 | -0.3215 | 0.00728 | -0.0707 | -44.1621
-6 | -0.2659 | 0.00707 | -0.0713 | -37.6096
-5.5 | -0.2098 | 0.00686 | -0.0719 | -30.5831
-5 | -0.154 | 0.00661 | -0.0724 | -23.298
-4.5 | -0.0975 | 0.0064 | -0.0731 | -15.2344
-4 | -0.0405 | 0.00623 | -0.0739 | -6.5008
-3.5 | 0.0169 | 0.00608 | -0.0748 | 2.7796
-3 | 0.074 | 0.00592 | -0.0756 | 12.5
-2 | 0.1889 | 0.00568 | -0.0774 | 33.257
-1.5 | 0.2465 | 0.00556 | -0.0783 | 44.3345
-1 | 0.3026 | 0.00525 | -0.079 | 57.6381
-0.5 | 0.3566 | 0.00477 | -0.0794 | 74.7589
0 | 0.4098 | 0.0042 | -0.0798 | 97.5714
0.5 | 0.4605 | 0.00341 | -0.0798 | 135.044
1 | 0.5201 | 0.00339 | -0.0811 | 153.4218
1.5 | 0.5797 | 0.00338 | -0.0825 | 171.5089
2 | 0.6386 | 0.00345 | -0.0838 | 185.1014
2.5 | 0.6972 | 0.0035 | -0.085 | 199.2
3 | 0.7542 | 0.00367 | -0.0859 | 205.5041
3.5 | 0.8045 | 0.00411 | -0.0855 | 195.7421
4 | 0.8338 | 0.00523 | -0.0812 | 159.4264
4.5 | 0.8574 | 0.00617 | -0.0756 | 138.9627
5.5 | 0.8576 | 0.00835 | -0.0557 | 102.7066
6 | 0.8685 | 0.00968 | -0.0488 | 89.7211
6.5 | 0.8785 | 0.01121 | -0.0421 | 78.3675
7 | 0.8976 | 0.01257 | -0.0373 | 71.4081
7.5 | 0.9182 | 0.01395 | -0.0328 | 65.8208
8 | 0.9489 | 0.01501 | -0.0301 | 63.2179
8.5 | 0.9847 | 0.01586 | -0.0282 | 62.087
9 | 1.0188 | 0.01685 | -0.0261 | 60.4629
9.5 | 1.054 | 0.0178 | -0.0243 | 59.2135
10 | 1.0875 | 0.01886 | -0.0224 | 57.6617
10.5 | 1.1221 | 0.01989 | -0.0207 | 56.4153
11 | 1.1537 | 0.02109 | -0.0187 | 54.7037
11.5 | 1.1864 | 0.02218 | -0.0168 | 53.4896
12 | 1.2139 | 0.02334 | -0.014 | 52.0094
12.5 | 1.2901 | 0.02497 | -0.0223 | 51.666
13.5 | 1.37 | 0.02827 | -0.0234 | 48.4613
14 | 1.3999 | 0.02991 | -0.022 | 46.8037
14.5 | 1.429 | 0.03159 | -0.0206 | 45.2358
15 | 1.4552 | 0.03347 | -0.0189 | 43.4777
15.5 | 1.4807 | 0.03544 | -0.0173 | 41.7805
16 | 1.5004 | 0.03784 | -0.0153 | 39.6512
16.5 | 1.5267 | 0.03971 | -0.0139 | 38.4462
17 | 1.5476 | 0.04209 | -0.0122 | 36.7688
17.5 | 1.5693 | 0.04431 | -0.0106 | 35.4164
18 | 1.5838 | 0.04698 | -0.0084 | 33.7122
18.5 | 1.5948 | 0.04983 | -0.0058 | 32.0048
19 | 1.6086 | 0.05273 | -0.004 | 30.5064
19.5 | 1.6168 | 0.05636 | -0.0023 | 28.687
20 | 1.6289 | 0.05991 | -0.0014 | 27.1891

## 91. Re 7M Mach 0.10 (1)
BIGFOIL.COM POLAR EXPORT
NACA66-517 a=0.5
NACA66-517 a=0.5 |  |  |  | Cl Max: | 1.56 | at alpha= | 13 | deg
JavaFoil+Calcfoil stall+Eppler ext transition |  |  |  | L/D Max: | 150.789 | at alpha= | 2.5 | deg
Re: | 7000000 |  |  | Cd Min: | 0.00385 | at alpha= | 0.5 | deg
Mach: | 0.1 |  |  | Cl=0 at alpha= | -3.3387 | deg
|  |  |  | @ Cl=0.1, Cd= | 0.0063152
|  |  |  | @ Cl=0.4, Cd= | 0.0040934
|  |  |  | @ Cl=0.6, Cd= | 0.00457
alpha (deg) | Cl | Cd | Cm | Cl/Cd
-16.5 | -0.689 | 0.12364 | -0.018 | -5.572
-16 | -0.701 | 0.11358 | -0.018 | -6.171
-15.5 | -0.71 | 0.10984 | -0.019 | -6.462
-15 | -0.716 | 0.1032 | -0.019 | -6.941
-14.5 | -0.72 | 0.0981 | -0.02 | -7.34
-14 | -0.721 | 0.09232 | -0.021 | -7.81
-13.5 | -0.719 | 0.08569 | -0.022 | -8.39
-13 | -0.713 | 0.08004 | -0.024 | -8.914
-12.5 | -0.703 | 0.07641 | -0.024 | -9.195
-12 | -0.69 | 0.07049 | -0.026 | -9.793
-11.5 | -0.813 | 0.01124 | -0.045 | -72.382
-11 | -0.789 | 0.01064 | -0.046 | -74.085
-10.5 | -0.758 | 0.01024 | -0.047 | -74.092
-10 | -0.723 | 0.00979 | -0.048 | -73.791
-9.5 | -0.681 | 0.00938 | -0.049 | -72.589
-9 | -0.636 | 0.009 | -0.051 | -70.639
-8.5 | -0.589 | 0.00746 | -0.052 | -78.899
-8 | -0.541 | 0.00853 | -0.053 | -63.389
-7.5 | -0.488 | 0.00828 | -0.055 | -58.939
-7 | -0.434 | 0.00794 | -0.056 | -54.621
-6.5 | -0.378 | 0.00771 | -0.057 | -48.957
-6 | -0.32 | 0.00737 | -0.058 | -43.436
-5.5 | -0.262 | 0.00713 | -0.059 | -36.727
-5 | -0.202 | 0.00695 | -0.061 | -29.114
-4.5 | -0.142 | 0.0067 | -0.062 | -21.211
-4 | -0.081 | 0.0066 | -0.063 | -12.276
-3.5 | -0.02 | 0.00651 | -0.064 | -3.01
-3 | 0.042 | 0.00639 | -0.065 | 6.616
-2.5 | 0.104 | 0.00631 | -0.067 | 16.548
-2 | 0.167 | 0.00628 | -0.068 | 26.563
-1.5 | 0.23 | 0.00632 | -0.069 | 36.391
-1 | 0.292 | 0.0063 | -0.07 | 46.399
-0.5 | 0.355 | 0.0043 | -0.072 | 82.504
0 | 0.416 | 0.00402 | -0.073 | 103.562
0.5 | 0.478 | 0.00385 | -0.074 | 124.088
1 | 0.539 | 0.00445 | -0.075 | 121.226
1.5 | 0.6 | 0.00457 | -0.076 | 131.383
2 | 0.661 | 0.00467 | -0.077 | 141.625
2.5 | 0.722 | 0.00479 | -0.078 | 150.789
3 | 0.782 | 0.00531 | -0.079 | 147.082
3.5 | 0.841 | 0.00585 | -0.08 | 143.844
4 | 0.895 | 0.00643 | -0.082 | 139.13
4.5 | 0.952 | 0.00716 | -0.083 | 132.862
5 | 1.008 | 0.00775 | -0.084 | 129.981
5.5 | 1.063 | 0.00852 | -0.085 | 124.777
6 | 1.114 | 0.01178 | -0.086 | 94.599
6.5 | 1.166 | 0.01236 | -0.087 | 94.394
7 | 1.217 | 0.01287 | -0.088 | 94.516
7.5 | 1.265 | 0.01344 | -0.089 | 94.139
8 | 1.311 | 0.01401 | -0.09 | 93.551
8.5 | 1.354 | 0.01464 | -0.091 | 92.466
9 | 1.394 | 0.01526 | -0.092 | 91.377
9.5 | 1.431 | 0.01594 | -0.093 | 89.801
10 | 1.465 | 0.01672 | -0.094 | 87.61
10.5 | 1.495 | 0.0175 | -0.095 | 85.388
11 | 1.521 | 0.01827 | -0.096 | 83.223
11.5 | 1.538 | 0.01919 | -0.097 | 80.17
12 | 1.551 | 0.0201 | -0.098 | 77.167
12.5 | 1.558 | 0.02103 | -0.099 | 74.077
13 | 1.56 | 0.02211 | -0.1 | 70.566
13.5 | 1.557 | 0.02314 | -0.101 | 67.28
14 | 1.548 | 0.02429 | -0.102 | 63.733
14.5 | 1.535 | 0.02577 | -0.103 | 59.543
15 | 1.516 | 0.0271 | -0.104 | 55.959
15.5 | 1.492 | 0.02853 | -0.105 | 52.289
16 | 1.46 | 0.02991 | -0.106 | 48.798
16.5 | 1.423 | 0.03153 | -0.107 | 45.141
17 | 1.383 | 0.03343 | -0.107 | 41.372
17.5 | 1.339 | 0.03631 | -0.108 | 36.867
18 | 1.293 | 0.03868 | -0.109 | 33.42

## 92. Re 7M Mach 0.10 (2)
BIGFOIL.COM POLAR EXPORT
NACA66-517 a=0.5
NACA66-517 a=0.5 |  |  |  | Cl Max: | 1.6232 | at alpha= | 20 | deg
XFOIL ncrit=9 |  |  |  | L/D Max: | 206.812 | at alpha= | 3 | deg
Re: | 7000000 |  |  | Cd Min: | 0.0624 | at alpha= | 20 | deg
Mach: | 0.1 |  |  | Cl=0 at alpha= | -3.6519 | deg
|  |  |  | @ Cl=0.1, Cd= | 0.0058781
|  |  |  | @ Cl=0.4, Cd= | 0.0043368
|  |  |  | @ Cl=0.6, Cd= | 0.0034095
alpha (deg) | Cl | Cd | Cm | Cl/Cd
-20 | -1.2775 | 0.03677 | -0.1163 | -34.743
-19.5 | -1.2883 | 0.03203 | -0.1149 | -40.2217
-19 | -1.286 | 0.0287 | -0.1128 | -44.8084
-18.5 | -1.2757 | 0.02611 | -0.1104 | -48.8587
-18 | -1.264 | 0.02378 | -0.1076 | -53.1539
-17 | -1.2236 | 0.02034 | -0.102 | -60.1573
-16.5 | -1.1984 | 0.01898 | -0.0992 | -63.1401
-16 | -1.1762 | 0.01749 | -0.0958 | -67.2499
-15.5 | -1.1674 | 0.01522 | -0.0904 | -76.7017
-15 | -1.1391 | 0.01406 | -0.0871 | -81.0171
-14.5 | -1.1022 | 0.01338 | -0.0847 | -82.3767
-14 | -1.0627 | 0.01283 | -0.0826 | -82.8293
-13.5 | -1.0235 | 0.01228 | -0.0802 | -83.3469
-13 | -0.9854 | 0.01169 | -0.0775 | -84.2943
-12.5 | -0.9465 | 0.01124 | -0.0748 | -84.2082
-12 | -0.9004 | 0.01083 | -0.0735 | -83.1394
-11.5 | -0.852 | 0.01044 | -0.0726 | -81.6092
-11 | -0.802 | 0.01009 | -0.072 | -79.4846
-10.5 | -0.7512 | 0.00976 | -0.0715 | -76.9672
-10 | -0.6993 | 0.00942 | -0.0712 | -74.2357
-9.5 | -0.6463 | 0.00912 | -0.0711 | -70.8662
-9 | -0.5935 | 0.00878 | -0.0709 | -67.5968
-8.5 | -0.5418 | 0.00834 | -0.0706 | -64.964
-8 | -0.4879 | 0.00803 | -0.0707 | -60.7597
-7.5 | -0.4333 | 0.00777 | -0.0709 | -55.7658
-7 | -0.378 | 0.00754 | -0.0712 | -50.1326
-6.5 | -0.3228 | 0.00731 | -0.0715 | -44.1587
-6 | -0.2669 | 0.00709 | -0.072 | -37.6446
-5.5 | -0.2104 | 0.00688 | -0.0726 | -30.5814
-5 | -0.1542 | 0.00663 | -0.0731 | -23.2579
-4.5 | -0.0975 | 0.00641 | -0.0737 | -15.2106
-4 | -0.0401 | 0.00624 | -0.0745 | -6.4263
-3.5 | 0.0175 | 0.00609 | -0.0753 | 2.8736
-3 | 0.075 | 0.00593 | -0.0761 | 12.6476
-2 | 0.1905 | 0.00569 | -0.0779 | 33.4798
-1.5 | 0.2485 | 0.00556 | -0.0789 | 44.6942
-1 | 0.305 | 0.00527 | -0.0796 | 57.8748
-0.5 | 0.3592 | 0.00478 | -0.08 | 75.1464
0 | 0.4126 | 0.0042 | -0.0803 | 98.2381
0.5 | 0.4634 | 0.00342 | -0.0803 | 135.4971
1 | 0.5235 | 0.0034 | -0.0817 | 153.9706
1.5 | 0.5835 | 0.00339 | -0.083 | 172.1239
2 | 0.6427 | 0.00346 | -0.0843 | 185.7514
2.5 | 0.7016 | 0.00351 | -0.0855 | 199.886
3 | 0.759 | 0.00367 | -0.0864 | 206.812
3.5 | 0.8098 | 0.00411 | -0.0861 | 197.0316
4 | 0.8385 | 0.00524 | -0.0815 | 160.0191
4.5 | 0.861 | 0.00617 | -0.0757 | 139.5462
5.5 | 0.859 | 0.00843 | -0.0553 | 101.898
6 | 0.8686 | 0.00982 | -0.0482 | 88.4521
6.5 | 0.8782 | 0.0114 | -0.0414 | 77.0351
7 | 0.8971 | 0.0128 | -0.0365 | 70.0859
7.5 | 0.9174 | 0.01422 | -0.032 | 64.5148
8 | 0.9482 | 0.01529 | -0.0292 | 62.0144
8.5 | 0.9833 | 0.01621 | -0.0272 | 60.6601
9 | 1.0189 | 0.01717 | -0.0253 | 59.3419
9.5 | 1.0525 | 0.01822 | -0.0232 | 57.7662
10 | 1.0882 | 0.01922 | -0.0215 | 56.6181
10.5 | 1.121 | 0.02039 | -0.0195 | 54.9779
11 | 1.1543 | 0.02153 | -0.0176 | 53.6136
11.5 | 1.1858 | 0.02274 | -0.0156 | 52.146
12 | 1.2152 | 0.02381 | -0.0129 | 51.0374
12.5 | 1.2915 | 0.02558 | -0.0212 | 50.4887
13.5 | 1.3723 | 0.02892 | -0.0223 | 47.4516
14 | 1.4012 | 0.03069 | -0.0207 | 45.6566
14.5 | 1.4308 | 0.03235 | -0.0192 | 44.2287
15 | 1.4557 | 0.03441 | -0.0174 | 42.3046
15.5 | 1.4807 | 0.03647 | -0.0156 | 40.6005
16 | 1.5017 | 0.03881 | -0.0136 | 38.6936
16.5 | 1.526 | 0.04095 | -0.012 | 37.265
17 | 1.5483 | 0.04322 | -0.0103 | 35.8237
17.5 | 1.5662 | 0.04583 | -0.0084 | 34.1741
18 | 1.5803 | 0.04847 | -0.0058 | 32.6037
18.5 | 1.5918 | 0.0514 | -0.0034 | 30.9689
19 | 1.6043 | 0.05466 | -0.0017 | 29.3505
19.5 | 1.613 | 0.05846 | -0.0002 | 27.5915
20 | 1.6232 | 0.0624 | 0.0007 | 26.0128

## 93. Re 7M Mach 0.25 (1)
BIGFOIL.COM POLAR EXPORT
NACA66-517 a=0.5
NACA66-517 a=0.5 |  |  |  | Cl Max: | 1.516 | at alpha= | 11.5 | deg
JavaFoil+Calcfoil stall+Eppler ext transition |  |  |  | L/D Max: | 150.918 | at alpha= | 2.5 | deg
Re: | 7000000 |  |  | Cd Min: | 0.00377 | at alpha= | -0.5 | deg
Mach: | 0.25 |  |  | Cl=0 at alpha= | -3.3413 | deg
|  |  |  | @ Cl=0.1, Cd= | 0.0063677
|  |  |  | @ Cl=0.4, Cd= | 0.0040729
|  |  |  | @ Cl=0.6, Cd= | 0.004627
alpha (deg) | Cl | Cd | Cm | Cl/Cd
-15.5 | -0.5 | 0.12179 | -0.018 | -4.109
-15 | -0.537 | 0.11218 | -0.019 | -4.788
-14.5 | -0.569 | 0.10671 | -0.02 | -5.334
-14 | -0.596 | 0.09907 | -0.02 | -6.011
-13.5 | -0.616 | 0.09448 | -0.021 | -6.521
-13 | -0.631 | 0.08742 | -0.022 | -7.214
-12.5 | -0.639 | 0.08182 | -0.023 | -7.809
-12 | -0.641 | 0.07651 | -0.023 | -8.376
-11.5 | -0.636 | 0.07208 | -0.024 | -8.826
-11 | -0.627 | 0.06665 | -0.026 | -9.401
-10.5 | -0.742 | 0.01079 | -0.048 | -68.804
-10 | -0.714 | 0.01029 | -0.049 | -69.418
-9.5 | -0.678 | 0.00978 | -0.051 | -69.298
-9 | -0.637 | 0.00942 | -0.052 | -67.59
-8.5 | -0.592 | 0.00898 | -0.053 | -65.949
-8 | -0.544 | 0.00868 | -0.054 | -62.687
-7.5 | -0.494 | 0.00763 | -0.056 | -64.73
-7 | -0.441 | 0.00827 | -0.057 | -53.387
-6.5 | -0.385 | 0.00792 | -0.058 | -48.649
-6 | -0.327 | 0.00757 | -0.06 | -43.227
-5.5 | -0.268 | 0.00722 | -0.061 | -37.101
-5 | -0.207 | 0.00701 | -0.062 | -29.552
-4.5 | -0.146 | 0.00685 | -0.063 | -21.26
-4 | -0.083 | 0.00675 | -0.065 | -12.325
-3.5 | -0.02 | 0.00665 | -0.066 | -3.023
-3 | 0.043 | 0.00643 | -0.067 | 6.749
-2.5 | 0.107 | 0.00636 | -0.068 | 16.88
-2 | 0.171 | 0.00638 | -0.07 | 26.847
-1.5 | 0.236 | 0.00645 | -0.071 | 36.596
-1 | 0.3 | 0.00644 | -0.072 | 46.633
-0.5 | 0.364 | 0.00377 | -0.073 | 96.642
0 | 0.427 | 0.0043 | -0.075 | 99.157
0.5 | 0.49 | 0.00442 | -0.076 | 110.777
1 | 0.553 | 0.00453 | -0.077 | 122.04
1.5 | 0.616 | 0.00466 | -0.078 | 131.986
2 | 0.678 | 0.00476 | -0.079 | 142.357
2.5 | 0.741 | 0.00491 | -0.08 | 150.918
3 | 0.802 | 0.00547 | -0.081 | 146.632
3.5 | 0.863 | 0.00606 | -0.083 | 142.399
4 | 0.918 | 0.00671 | -0.084 | 136.723
4.5 | 0.975 | 0.00748 | -0.085 | 130.405
5 | 1.033 | 0.00813 | -0.086 | 127.117
5.5 | 1.086 | 0.01181 | -0.087 | 91.942
6 | 1.141 | 0.01233 | -0.088 | 92.534
6.5 | 1.193 | 0.01298 | -0.089 | 91.96
7 | 1.244 | 0.01353 | -0.09 | 91.916
7.5 | 1.291 | 0.01416 | -0.091 | 91.21
8 | 1.336 | 0.01479 | -0.092 | 90.288
8.5 | 1.376 | 0.01547 | -0.093 | 88.97
9 | 1.413 | 0.01617 | -0.094 | 87.392
9.5 | 1.446 | 0.01699 | -0.095 | 85.061
10 | 1.473 | 0.0179 | -0.097 | 82.269
10.5 | 1.495 | 0.01881 | -0.098 | 79.477
11 | 1.511 | 0.01982 | -0.099 | 76.258
11.5 | 1.516 | 0.02076 | -0.1 | 73.021
12 | 1.512 | 0.02191 | -0.101 | 68.992
12.5 | 1.499 | 0.02311 | -0.102 | 64.886
13 | 1.478 | 0.02445 | -0.103 | 60.464
13.5 | 1.448 | 0.02577 | -0.104 | 56.189
14 | 1.409 | 0.0272 | -0.105 | 51.809
14.5 | 1.362 | 0.02894 | -0.105 | 47.071
15 | 1.306 | 0.03112 | -0.106 | 41.962
15.5 | 1.239 | 0.0337 | -0.107 | 36.768
16 | 1.156 | 0.03738 | -0.107 | 30.94
16.5 | 1.056 | 0.04606 | -0.106 | 22.922

## 94. Re 7M Mach 0.25 (2)
BIGFOIL.COM POLAR EXPORT
NACA66-517 a=0.5
NACA66-517 a=0.5 |  |  |  | Cl Max: | 1.5934 | at alpha= | 20 | deg
XFOIL ncrit=9 |  |  |  | L/D Max: | 211.156 | at alpha= | 3 | deg
Re: | 7000000 |  |  | Cd Min: | 0.18042 | at alpha= | -20 | deg
Mach: | 0.25 |  |  | Cl=0 at alpha= | -3.6787 | deg
|  |  |  | @ Cl=0.1, Cd= | 0.0059575
|  |  |  | @ Cl=0.4, Cd= | 0.0045642
|  |  |  | @ Cl=0.6, Cd= | 0.00343
alpha (deg) | Cl | Cd | Cm | Cl/Cd
-20 | -0.4731 | 0.18042 | -0.0446 | -2.6222
-19.5 | -0.4602 | 0.17329 | -0.0492 | -2.6557
-18.5 | -0.9982 | 0.05972 | -0.1208 | -16.7147
-18 | -1.058 | 0.04572 | -0.1298 | -23.1409
-17.5 | -1.0902 | 0.03787 | -0.1313 | -28.788
-17 | -1.1071 | 0.03248 | -0.1298 | -34.0856
-16.5 | -1.1255 | 0.02768 | -0.1263 | -40.6611
-16 | -1.1269 | 0.02429 | -0.1221 | -46.3936
-15.5 | -1.1174 | 0.02166 | -0.1176 | -51.5882
-15 | -1.0998 | 0.01958 | -0.1132 | -56.1696
-14.5 | -1.079 | 0.01771 | -0.1085 | -60.926
-14 | -1.0594 | 0.01577 | -0.1034 | -67.1782
-13.5 | -1.0412 | 0.01374 | -0.0977 | -75.7787
-13 | -0.9994 | 0.01301 | -0.0946 | -76.8178
-12.5 | -0.9544 | 0.01247 | -0.0917 | -76.5357
-12 | -0.9133 | 0.01177 | -0.0883 | -77.5956
-11.5 | -0.8702 | 0.0113 | -0.085 | -77.0088
-11 | -0.8218 | 0.01092 | -0.0827 | -75.2564
-10.5 | -0.7699 | 0.01048 | -0.0812 | -73.4637
-10 | -0.7172 | 0.01002 | -0.0799 | -71.5768
-9.5 | -0.6631 | 0.00963 | -0.0789 | -68.8577
-9 | -0.6076 | 0.00929 | -0.0782 | -65.4037
-8.5 | -0.5533 | 0.00886 | -0.0774 | -62.4492
-8 | -0.5 | 0.00835 | -0.0765 | -59.8802
-7.5 | -0.4438 | 0.00803 | -0.0762 | -55.2677
-7 | -0.3867 | 0.00777 | -0.0761 | -49.7683
-6.5 | -0.3298 | 0.0075 | -0.076 | -43.9733
-6 | -0.272 | 0.00723 | -0.0761 | -37.621
-5.5 | -0.2137 | 0.00699 | -0.0764 | -30.5722
-5 | -0.1552 | 0.00676 | -0.0769 | -22.9586
-4.5 | -0.0972 | 0.0065 | -0.0772 | -14.9538
-4 | -0.0381 | 0.00631 | -0.0778 | -6.038
-3.5 | 0.0212 | 0.00616 | -0.0785 | 3.4416
-3 | 0.0806 | 0.006 | -0.0793 | 13.4333
-2.5 | 0.14 | 0.00587 | -0.0801 | 23.8501
-2 | 0.1996 | 0.00576 | -0.0809 | 34.6528
-1.5 | 0.2597 | 0.00561 | -0.0819 | 46.2923
-1 | 0.3182 | 0.00534 | -0.0827 | 59.588
-0.5 | 0.3737 | 0.00485 | -0.083 | 77.0515
0 | 0.428 | 0.00426 | -0.0832 | 100.4695
0.5 | 0.4798 | 0.00346 | -0.083 | 138.6705
1 | 0.5422 | 0.00343 | -0.0845 | 158.0758
1.5 | 0.6041 | 0.00343 | -0.0859 | 176.1224
2 | 0.6656 | 0.0035 | -0.0872 | 190.1714
2.5 | 0.7263 | 0.00357 | -0.0884 | 203.4454
3 | 0.7855 | 0.00372 | -0.0892 | 211.1559
3.5 | 0.8384 | 0.00412 | -0.0889 | 203.4951
4 | 0.8663 | 0.00521 | -0.0837 | 166.2764
5 | 0.8658 | 0.0074 | -0.0624 | 117
5.5 | 0.8622 | 0.00905 | -0.0524 | 95.2707
6 | 0.868 | 0.01074 | -0.0446 | 80.8194
6.5 | 0.8754 | 0.01257 | -0.0375 | 69.642
7 | 0.8909 | 0.01422 | -0.032 | 62.6512
7.5 | 0.9108 | 0.01584 | -0.0273 | 57.5
8 | 0.9442 | 0.01697 | -0.0247 | 55.6394
8.5 | 0.9798 | 0.01806 | -0.0224 | 54.2525
9 | 1.0165 | 0.01914 | -0.0204 | 53.1087
9.5 | 1.0519 | 0.02031 | -0.0183 | 51.7922
10 | 1.0883 | 0.02149 | -0.0164 | 50.6422
10.5 | 1.1221 | 0.0228 | -0.0142 | 49.2149
11.5 | 1.1899 | 0.02547 | -0.0099 | 46.7177
12 | 1.2177 | 0.02682 | -0.0067 | 45.4027
12.5 | 1.2945 | 0.02915 | -0.0148 | 44.4082
13.5 | 1.3774 | 0.03305 | -0.0153 | 41.6762
14 | 1.4063 | 0.03504 | -0.0132 | 40.1341
14.5 | 1.433 | 0.03728 | -0.011 | 38.4388
15 | 1.4539 | 0.03988 | -0.0084 | 36.4569
15.5 | 1.4802 | 0.04216 | -0.0064 | 35.1091
16 | 1.4997 | 0.04496 | -0.0039 | 33.3563
16.5 | 1.5188 | 0.04769 | -0.0013 | 31.8473
17 | 1.5351 | 0.05051 | 0.0015 | 30.392
17.5 | 1.5473 | 0.05388 | 0.0042 | 28.7175
18 | 1.5571 | 0.05779 | 0.0064 | 26.9441
18.5 | 1.5675 | 0.06196 | 0.0079 | 25.2986
19 | 1.5799 | 0.06628 | 0.0088 | 23.8368
19.5 | 1.5896 | 0.07103 | 0.0094 | 22.3793
20 | 1.5934 | 0.07666 | 0.0094 | 20.7853

## 95. Re 7M Mach 0.50 (1)
BIGFOIL.COM POLAR EXPORT
NACA66-517 a=0.5
NACA66-517 a=0.5 |  |  |  | Cl Max: | 1.43 | at alpha= | 19.5 | deg
JavaFoil+Calcfoil stall+Eppler ext transition |  |  |  | L/D Max: | 149.206 | at alpha= | 2.5 | deg
Re: | 7000000 |  |  | Cd Min: | 0.0045 | at alpha= | -0.5 | deg
Mach: | 0.5 |  |  | Cl=0 at alpha= | -3.3429 | deg
|  |  |  | @ Cl=0.1, Cd= | 0.0065811
|  |  |  | @ Cl=0.4, Cd= | 0.0047199
|  |  |  | @ Cl=0.6, Cd= | 0.004966
alpha (deg) | Cl | Cd | Cm | Cl/Cd
-20 | -0.94 | 0.15284 | -0.018 | -6.149
-19.5 | -0.912 | 0.1512 | -0.019 | -6.032
-19 | -0.888 | 0.14756 | -0.02 | -6.015
-18.5 | -0.859 | 0.13888 | -0.021 | -6.184
-18 | -0.829 | 0.13562 | -0.021 | -6.112
-17.5 | -0.799 | 0.12986 | -0.02 | -6.155
-17 | -0.772 | 0.12697 | -0.021 | -6.077
-16.5 | -0.744 | 0.13143 | -0.022 | -5.661
-16 | -0.716 | 0.11846 | -0.022 | -6.046
-15.5 | -0.687 | 0.11287 | -0.022 | -6.089
-15 | -0.66 | 0.1065 | -0.023 | -6.193
-14.5 | -0.632 | 0.09847 | -0.024 | -6.417
-14 | -0.604 | 0.09125 | -0.025 | -6.621
-13.5 | -0.576 | 0.0853 | -0.026 | -6.757
-13 | -0.546 | 0.09704 | -0.025 | -5.63
-12.5 | -0.518 | 0.08734 | -0.025 | -5.931
-12 | -0.49 | 0.0802 | -0.026 | -6.113
-11.5 | -0.462 | 0.07432 | -0.027 | -6.222
-11 | -0.435 | 0.06796 | -0.029 | -6.401
-10.5 | -0.41 | 0.05948 | -0.033 | -6.901
-10 | -0.445 | 0.01552 | -0.053 | -28.674
-9.5 | -0.349 | 0.0611 | -0.029 | -5.714
-9 | -0.32 | 0.06198 | -0.028 | -5.163
-8.5 | -0.292 | 0.06005 | -0.028 | -4.86
-8 | -0.264 | 0.04991 | -0.031 | -5.295
-7.5 | -0.369 | 0.04631 | -0.032 | -7.967
-7 | -0.437 | 0.00937 | -0.063 | -46.573
-6.5 | -0.398 | 0.00892 | -0.065 | -44.577
-6 | -0.347 | 0.00845 | -0.066 | -41.054
-5.5 | -0.289 | 0.00805 | -0.068 | -35.854
-5 | -0.226 | 0.00766 | -0.069 | -29.502
-4.5 | -0.16 | 0.00671 | -0.071 | -23.846
-4 | -0.092 | 0.00737 | -0.072 | -12.492
-3.5 | -0.022 | 0.00723 | -0.074 | -3.091
-3 | 0.048 | 0.007 | -0.075 | 6.911
-2.5 | 0.12 | 0.00642 | -0.076 | 18.636
-2 | 0.191 | 0.00682 | -0.077 | 28.052
-1.5 | 0.264 | 0.00678 | -0.079 | 38.953
-1 | 0.336 | 0.00673 | -0.08 | 49.883
-0.5 | 0.407 | 0.0045 | -0.081 | 90.609
0 | 0.474 | 0.00468 | -0.083 | 101.133
0.5 | 0.544 | 0.00483 | -0.084 | 112.683
1 | 0.614 | 0.005 | -0.085 | 122.66
1.5 | 0.683 | 0.00515 | -0.087 | 132.802
2 | 0.753 | 0.00533 | -0.088 | 141.199
2.5 | 0.823 | 0.00551 | -0.089 | 149.206
3 | 0.89 | 0.00628 | -0.09 | 141.631
3.5 | 0.957 | 0.00711 | -0.092 | 134.574
4 | 1.016 | 0.00802 | -0.093 | 126.653
4.5 | 1.079 | 0.00902 | -0.094 | 119.579
5 | 1.14 | 0.00992 | -0.095 | 114.887
5.5 | 1.196 | 0.01451 | -0.096 | 82.47
6 | 1.253 | 0.01524 | -0.097 | 82.192
6.5 | 1.302 | 0.01609 | -0.099 | 80.948
7 | 1.344 | 0.01703 | -0.1 | 78.908
7.5 | 1.375 | 0.01802 | -0.101 | 76.291
8 | 1.39 | 0.01918 | -0.102 | 72.474
8.5 | 1.376 | 0.02064 | -0.103 | 66.673
9 | 1.305 | 0.02231 | -0.105 | 58.504
9.5 | 0.855 | 0.02425 | -0.106 | 35.275
10 | 0.743 | 0.06955 | -0.05 | 10.682
10.5 | 0.918 | 0.02629 | -0.108 | 34.934
11 | 0.949 | 0.02843 | -0.109 | 33.388
11.5 | 0.835 | 0.077 | -0.069 | 10.847
12 | 1.012 | 0.03028 | -0.111 | 33.407
12.5 | 1.041 | 0.03333 | -0.112 | 31.224
13 | 1.068 | 0.03699 | -0.113 | 28.871
13.5 | 1.081 | 0.04578 | -0.112 | 23.609
14 | 1.123 | 0.03964 | -0.114 | 28.34
14.5 | 1.149 | 0.04481 | -0.115 | 25.638
15 | 1.18 | 0.04852 | -0.116 | 24.321
15.5 | 1.046 | 0.11532 | -0.071 | 9.072
16 | 1.236 | 0.05238 | -0.118 | 23.597
16.5 | 1.261 | 0.05796 | -0.118 | 21.762
17 | 1.131 | 0.12742 | -0.078 | 8.88
17.5 | 1.32 | 0.06008 | -0.12 | 21.964
18 | 1.346 | 0.06555 | -0.121 | 20.537
18.5 | 1.222 | 0.13463 | -0.088 | 9.08
19 | 1.358 | 0.08533 | -0.116 | 15.919
19.5 | 1.43 | 0.07163 | -0.124 | 19.967
20 | 1.43 | 0.08906 | -0.121 | 16.053

## 96. Re 7M Mach 0.50 (2)
BIGFOIL.COM POLAR EXPORT
NACA66-517 a=0.5
NACA66-517 a=0.5 |  |  |  | Cl Max: | 1.3035 | at alpha= | 13 | deg
XFOIL ncrit=9 |  |  |  | L/D Max: | 224.763 | at alpha= | 3 | deg
Re: | 7000000 |  |  | Cd Min: | 0.15737 | at alpha= | 18 | deg
Mach: | 0.5 |  |  | Cl=0 at alpha= | -3.8237 | deg
|  |  |  | @ Cl=0.1, Cd= | 0.0063688
|  |  |  | @ Cl=0.4, Cd= | 0.0055576
|  |  |  | @ Cl=0.6, Cd= | 0.0036435
alpha (deg) | Cl | Cd | Cm | Cl/Cd
-13 | -0.226 | 0.09937 | -0.1137 | -2.2743
-12.5 | -0.218 | 0.09171 | -0.1184 | -2.3771
-12 | -0.2187 | 0.08306 | -0.1236 | -2.633
-11.5 | -0.2358 | 0.07241 | -0.1301 | -3.2565
-11 | -0.244 | 0.06295 | -0.1362 | -3.8761
-10.5 | -0.2834 | 0.04733 | -0.1489 | -5.9877
-10 | -0.3287 | 0.03841 | -0.1507 | -8.5577
-9.5 | -0.3725 | 0.03169 | -0.1467 | -11.7545
-9 | -0.4164 | 0.02583 | -0.1384 | -16.1208
-8.5 | -0.45 | 0.02081 | -0.1272 | -21.6242
-8 | -0.4709 | 0.01558 | -0.1159 | -30.2246
-7.5 | -0.433 | 0.01281 | -0.1108 | -33.8017
-7 | -0.3849 | 0.0105 | -0.1067 | -36.6571
-6.5 | -0.333 | 0.00915 | -0.1028 | -36.3934
-6 | -0.2758 | 0.00836 | -0.0997 | -32.9904
-5.5 | -0.2148 | 0.00781 | -0.0975 | -27.5032
-5 | -0.152 | 0.00738 | -0.096 | -20.5962
-4.5 | -0.0872 | 0.00706 | -0.0951 | -12.3513
-4 | -0.0231 | 0.00675 | -0.0943 | -3.4222
-3.5 | 0.0424 | 0.00654 | -0.094 | 6.4832
-3 | 0.1097 | 0.00634 | -0.0943 | 17.3028
-2.5 | 0.177 | 0.00615 | -0.0947 | 28.7805
-2 | 0.2445 | 0.00598 | -0.0954 | 40.8863
-1.5 | 0.3123 | 0.00584 | -0.0962 | 53.476
-1 | 0.3798 | 0.0057 | -0.097 | 66.6316
-0.5 | 0.4408 | 0.00527 | -0.0968 | 83.6433
0 | 0.4976 | 0.00463 | -0.0961 | 107.473
0.5 | 0.5538 | 0.00365 | -0.0953 | 151.726
1 | 0.6252 | 0.00364 | -0.097 | 171.7582
1.5 | 0.6948 | 0.0037 | -0.0982 | 187.7838
2 | 0.7665 | 0.00374 | -0.0998 | 204.9465
2.5 | 0.8352 | 0.00384 | -0.1007 | 217.5
3 | 0.9013 | 0.00401 | -0.101 | 224.7631
3.5 | 0.9571 | 0.00438 | -0.0992 | 218.516
4 | 0.9956 | 0.00495 | -0.0939 | 201.1313
5 | 0.9212 | 0.00924 | -0.0579 | 99.697
6.5 | 0.8845 | 0.01768 | -0.0256 | 50.0283
7 | 0.8834 | 0.02067 | -0.0177 | 42.7383
7.5 | 0.896 | 0.02329 | -0.0118 | 38.4714
8 | 0.9359 | 0.02484 | -0.009 | 37.6771
8.5 | 0.9748 | 0.02653 | -0.0062 | 36.7433
9 | 1.0165 | 0.02815 | -0.0036 | 36.1101
9.5 | 1.0556 | 0.03 | -0.0008 | 35.1867
10 | 1.0967 | 0.03182 | 0.0019 | 34.4657
11 | 1.169 | 0.03634 | 0.008 | 32.1684
11.5 | 1.2033 | 0.03887 | 0.0112 | 30.957
12 | 1.2338 | 0.0417 | 0.0146 | 29.5875
12.5 | 1.2522 | 0.04521 | 0.0189 | 27.6974
13 | 1.3035 | 0.0515 | 0.0135 | 25.3107
13.5 | 1.2933 | 0.05729 | 0.0186 | 22.5746
14 | 1.2776 | 0.06399 | 0.0226 | 19.9656
14.5 | 1.26 | 0.0717 | 0.0249 | 17.5732
15 | 1.2366 | 0.08081 | 0.0253 | 15.3026
15.5 | 1.2125 | 0.091 | 0.0237 | 13.3242
16 | 1.1774 | 0.10338 | 0.0194 | 11.3891
16.5 | 1.1447 | 0.11645 | 0.0132 | 9.83
17 | 1.1142 | 0.13018 | 0.0055 | 8.5589
17.5 | 1.0912 | 0.14352 | -0.0028 | 7.6031
18 | 1.0691 | 0.15737 | -0.0118 | 6.7935

## 97. Re 8M Mach 0.00 (1)
BIGFOIL.COM POLAR EXPORT
NACA66-517 a=0.5
NACA66-517 a=0.5 |  |  |  | Cl Max: | 1.57 | at alpha= | 13 | deg
JavaFoil+Calcfoil stall+Eppler ext transition |  |  |  | L/D Max: | 143.026 | at alpha= | 2 | deg
Re: | 8000000 |  |  | Cd Min: | 0.00381 | at alpha= | 0.5 | deg
Mach: | 0 |  |  | Cl=0 at alpha= | -3.3443 | deg
|  |  |  | @ Cl=0.1, Cd= | 0.0063261
|  |  |  | @ Cl=0.4, Cd= | 0.0044379
|  |  |  | @ Cl=0.6, Cd= | 0.0044859
alpha (deg) | Cl | Cd | Cm | Cl/Cd
-16.5 | -0.72 | 0.11842 | -0.018 | -6.076
-16 | -0.728 | 0.11192 | -0.019 | -6.507
-15.5 | -0.733 | 0.1076 | -0.019 | -6.817
-15 | -0.737 | 0.1015 | -0.02 | -7.263
-14.5 | -0.738 | 0.09546 | -0.021 | -7.733
-14 | -0.737 | 0.08925 | -0.022 | -8.256
-13.5 | -0.732 | 0.08315 | -0.023 | -8.808
-13 | -0.725 | 0.07742 | -0.024 | -9.363
-12.5 | -0.715 | 0.07089 | -0.026 | -10.091
-12 | -0.699 | 0.06723 | -0.027 | -10.4
-11.5 | -0.819 | 0.01078 | -0.044 | -75.961
-11 | -0.792 | 0.01026 | -0.046 | -77.164
-10.5 | -0.761 | 0.00981 | -0.047 | -77.564
-10 | -0.724 | 0.00947 | -0.048 | -76.388
-9.5 | -0.681 | 0.00908 | -0.049 | -74.977
-9 | -0.636 | 0.00749 | -0.05 | -84.883
-8.5 | -0.588 | 0.0077 | -0.052 | -76.437
-8 | -0.539 | 0.00831 | -0.053 | -64.905
-7.5 | -0.486 | 0.00796 | -0.054 | -61.092
-7 | -0.432 | 0.00774 | -0.055 | -55.822
-6.5 | -0.376 | 0.00743 | -0.057 | -50.601
-6 | -0.319 | 0.00723 | -0.058 | -44.117
-5.5 | -0.261 | 0.00696 | -0.059 | -37.457
-5 | -0.201 | 0.00671 | -0.06 | -29.995
-4.5 | -0.141 | 0.00657 | -0.061 | -21.503
-4 | -0.081 | 0.00648 | -0.063 | -12.441
-3.5 | -0.019 | 0.00637 | -0.064 | -3.056
-3 | 0.042 | 0.00627 | -0.065 | 6.712
-2.5 | 0.104 | 0.00633 | -0.066 | 16.428
-2 | 0.166 | 0.00628 | -0.068 | 26.411
-1.5 | 0.229 | 0.00625 | -0.069 | 36.609
-1 | 0.291 | 0.00623 | -0.07 | 46.697
-0.5 | 0.353 | 0.00487 | -0.071 | 72.473
0 | 0.415 | 0.0043 | -0.073 | 96.478
0.5 | 0.475 | 0.00381 | -0.074 | 124.831
1 | 0.536 | 0.0044 | -0.075 | 122.008
1.5 | 0.597 | 0.00448 | -0.076 | 133.278
2 | 0.658 | 0.0046 | -0.077 | 143.026
2.5 | 0.718 | 0.0051 | -0.078 | 140.805
3 | 0.777 | 0.00557 | -0.079 | 139.451
3.5 | 0.837 | 0.00606 | -0.08 | 138.058
4 | 0.89 | 0.0067 | -0.081 | 132.903
4.5 | 0.947 | 0.00729 | -0.082 | 129.875
5 | 1.003 | 0.00784 | -0.083 | 128.028
5.5 | 1.058 | 0.00865 | -0.084 | 122.375
6 | 1.11 | 0.01141 | -0.085 | 97.322
6.5 | 1.162 | 0.01197 | -0.086 | 97.088
7 | 1.213 | 0.01248 | -0.087 | 97.188
7.5 | 1.261 | 0.013 | -0.088 | 96.965
8 | 1.307 | 0.01355 | -0.09 | 96.472
8.5 | 1.351 | 0.01416 | -0.091 | 95.399
9 | 1.391 | 0.01473 | -0.092 | 94.453
9.5 | 1.429 | 0.01539 | -0.093 | 92.848
10 | 1.463 | 0.01609 | -0.094 | 90.958
10.5 | 1.494 | 0.01682 | -0.095 | 88.8
11 | 1.522 | 0.01761 | -0.096 | 86.403
11.5 | 1.541 | 0.01848 | -0.097 | 83.389
12 | 1.556 | 0.01935 | -0.098 | 80.404
12.5 | 1.565 | 0.02023 | -0.099 | 77.371
13 | 1.57 | 0.02124 | -0.1 | 73.927
13.5 | 1.57 | 0.02227 | -0.101 | 70.498
14 | 1.565 | 0.02333 | -0.102 | 67.088
14.5 | 1.555 | 0.02464 | -0.103 | 63.124
15 | 1.542 | 0.02592 | -0.104 | 59.479
15.5 | 1.522 | 0.02729 | -0.104 | 55.766
16 | 1.495 | 0.02851 | -0.105 | 52.43
16.5 | 1.464 | 0.02996 | -0.106 | 48.866
17 | 1.429 | 0.03178 | -0.107 | 44.974
17.5 | 1.391 | 0.03424 | -0.108 | 40.623
18 | 1.351 | 0.0364 | -0.108 | 37.119

## 98. Re 8M Mach 0.00 (2)
BIGFOIL.COM POLAR EXPORT
NACA66-517 a=0.5
NACA66-517 a=0.5 |  |  |  | Cl Max: | 1.6454 | at alpha= | 20 | deg
XFOIL ncrit=9 |  |  |  | L/D Max: | 205.792 | at alpha= | 3 | deg
Re: | 8000000 |  |  | Cd Min: | 0.05846 | at alpha= | 20 | deg
Mach: | 0 |  |  | Cl=0 at alpha= | -3.6376 | deg
|  |  |  | @ Cl=0.1, Cd= | 0.0057241
|  |  |  | @ Cl=0.4, Cd= | 0.0041578
|  |  |  | @ Cl=0.6, Cd= | 0.0033167
alpha (deg) | Cl | Cd | Cm | Cl/Cd
-20 | -1.326 | 0.03139 | -0.1112 | -42.2428
-19.5 | -1.3289 | 0.02781 | -0.1088 | -47.785
-19 | -1.3182 | 0.02537 | -0.1065 | -51.959
-18.5 | -1.3024 | 0.02336 | -0.1041 | -55.7534
-18 | -1.286 | 0.02149 | -0.1013 | -59.8418
-17.5 | -1.2623 | 0.02007 | -0.0988 | -62.8949
-17 | -1.2386 | 0.0187 | -0.0961 | -66.2353
-16.5 | -1.211 | 0.01758 | -0.0935 | -68.8851
-16 | -1.1869 | 0.01625 | -0.0903 | -73.04
-15.5 | -1.1781 | 0.01409 | -0.0847 | -83.6125
-15 | -1.1456 | 0.01323 | -0.082 | -86.5911
-14.5 | -1.108 | 0.01266 | -0.0799 | -87.5197
-14 | -1.0691 | 0.01215 | -0.0777 | -87.9918
-13.5 | -1.0298 | 0.0117 | -0.0755 | -88.0171
-13 | -0.9931 | 0.01121 | -0.0727 | -88.5905
-12.5 | -0.9497 | 0.01074 | -0.0711 | -88.4264
-12 | -0.9026 | 0.01034 | -0.0702 | -87.2921
-11.5 | -0.8538 | 0.00997 | -0.0696 | -85.6369
-11 | -0.8037 | 0.00964 | -0.0692 | -83.3714
-10.5 | -0.7526 | 0.00931 | -0.069 | -80.8378
-10 | -0.7006 | 0.00899 | -0.0689 | -77.931
-9.5 | -0.6478 | 0.00871 | -0.0689 | -74.3743
-9 | -0.5942 | 0.00845 | -0.0691 | -70.3195
-8.5 | -0.5419 | 0.00807 | -0.069 | -67.1499
-8 | -0.4886 | 0.00776 | -0.0691 | -62.9639
-7.5 | -0.4343 | 0.00751 | -0.0694 | -57.8296
-7 | -0.3793 | 0.0073 | -0.0698 | -51.9589
-6.5 | -0.3239 | 0.00706 | -0.0703 | -45.8782
-6 | -0.2679 | 0.00684 | -0.0709 | -39.1667
-5.5 | -0.2116 | 0.00664 | -0.0715 | -31.8675
-5 | -0.155 | 0.00644 | -0.0722 | -24.0683
-4.5 | -0.0986 | 0.00622 | -0.0729 | -15.8521
-4 | -0.0416 | 0.00606 | -0.0737 | -6.8647
-3.5 | 0.0158 | 0.00592 | -0.0746 | 2.6689
-3 | 0.0732 | 0.00578 | -0.0754 | 12.6644
-2.5 | 0.1307 | 0.00566 | -0.0763 | 23.0919
-2 | 0.1885 | 0.00554 | -0.0773 | 34.0253
-1.5 | 0.2467 | 0.0054 | -0.0783 | 45.6852
-1 | 0.3034 | 0.00514 | -0.0792 | 59.0272
-0.5 | 0.3581 | 0.00472 | -0.0797 | 75.8686
0.5 | 0.4617 | 0.00333 | -0.08 | 138.6486
1 | 0.5212 | 0.00327 | -0.0813 | 159.3884
1.5 | 0.5802 | 0.0033 | -0.0826 | 175.8182
2 | 0.6395 | 0.00335 | -0.0839 | 190.8955
2.5 | 0.6979 | 0.00343 | -0.0851 | 203.4694
3 | 0.7532 | 0.00366 | -0.0857 | 205.7923
3.5 | 0.7991 | 0.00431 | -0.0845 | 185.406
4 | 0.8249 | 0.00548 | -0.0795 | 150.5292
4.5 | 0.8482 | 0.00633 | -0.0739 | 133.9968
5 | 0.8418 | 0.00733 | -0.0622 | 114.8431
5.5 | 0.8522 | 0.00845 | -0.0548 | 100.8521
6 | 0.8656 | 0.00971 | -0.0483 | 89.1452
6.5 | 0.8783 | 0.01117 | -0.0421 | 78.6303
7 | 0.8996 | 0.01242 | -0.0375 | 72.4316
7.5 | 0.9235 | 0.01369 | -0.0336 | 67.458
8 | 0.9573 | 0.01458 | -0.0312 | 65.6584
8.5 | 0.9918 | 0.0155 | -0.0291 | 63.9871
9 | 1.027 | 0.0164 | -0.0272 | 62.622
9.5 | 1.0617 | 0.01738 | -0.0253 | 61.0875
10 | 1.0966 | 0.01836 | -0.0235 | 59.7277
10.5 | 1.1299 | 0.01943 | -0.0216 | 58.1523
11 | 1.1626 | 0.02058 | -0.0197 | 56.4917
11.5 | 1.1967 | 0.02164 | -0.0181 | 55.3004
12 | 1.2273 | 0.02285 | -0.016 | 53.7112
12.5 | 1.2694 | 0.02413 | -0.0166 | 52.6067
13 | 1.351 | 0.02596 | -0.0263 | 52.0416
14 | 1.4165 | 0.02909 | -0.0242 | 48.6937
14.5 | 1.4443 | 0.03091 | -0.0227 | 46.726
15 | 1.4716 | 0.03266 | -0.021 | 45.0582
15.5 | 1.4951 | 0.03483 | -0.0193 | 42.9256
16 | 1.521 | 0.03677 | -0.0178 | 41.3652
16.5 | 1.5454 | 0.03887 | -0.0163 | 39.7582
17 | 1.5685 | 0.04106 | -0.0148 | 38.2002
17.5 | 1.5892 | 0.04346 | -0.0132 | 36.567
18 | 1.6061 | 0.04617 | -0.0114 | 34.7867
18.5 | 1.6197 | 0.04897 | -0.0093 | 33.0754
19 | 1.6313 | 0.05183 | -0.007 | 31.474
19.5 | 1.6365 | 0.05502 | -0.004 | 29.7437
20 | 1.6454 | 0.05846 | -0.0023 | 28.1457

## 99. Re 8M Mach 0.10 (1)
BIGFOIL.COM POLAR EXPORT
NACA66-517 a=0.5
NACA66-517 a=0.5 |  |  |  | Cl Max: | 1.561 | at alpha= | 13 | deg
JavaFoil+Calcfoil stall+Eppler ext transition |  |  |  | L/D Max: | 142.833 | at alpha= | 2 | deg
Re: | 8000000 |  |  | Cd Min: | 0.00384 | at alpha= | 0.5 | deg
Mach: | 0.1 |  |  | Cl=0 at alpha= | -3.3387 | deg
|  |  |  | @ Cl=0.1, Cd= | 0.0063087
|  |  |  | @ Cl=0.4, Cd= | 0.0041834
|  |  |  | @ Cl=0.6, Cd= | 0.00451
alpha (deg) | Cl | Cd | Cm | Cl/Cd
-16.5 | -0.689 | 0.12144 | -0.018 | -5.677
-16 | -0.701 | 0.11283 | -0.018 | -6.213
-15.5 | -0.71 | 0.10916 | -0.019 | -6.503
-15 | -0.716 | 0.10257 | -0.019 | -6.985
-14.5 | -0.72 | 0.0973 | -0.02 | -7.405
-14 | -0.721 | 0.0915 | -0.021 | -7.884
-13.5 | -0.719 | 0.08517 | -0.023 | -8.447
-13 | -0.714 | 0.07909 | -0.024 | -9.032
-12.5 | -0.703 | 0.07542 | -0.024 | -9.327
-12 | -0.692 | 0.06937 | -0.026 | -9.97
-11.5 | -0.814 | 0.01092 | -0.045 | -74.519
-11 | -0.789 | 0.01042 | -0.046 | -75.713
-10.5 | -0.759 | 0.00998 | -0.047 | -76.016
-10 | -0.723 | 0.00958 | -0.048 | -75.53
-9.5 | -0.681 | 0.00915 | -0.049 | -74.486
-9 | -0.636 | 0.00878 | -0.051 | -72.525
-8.5 | -0.589 | 0.00776 | -0.052 | -75.972
-8 | -0.541 | 0.00829 | -0.053 | -65.177
-7.5 | -0.488 | 0.00807 | -0.055 | -60.436
-7 | -0.434 | 0.00774 | -0.056 | -55.984
-6.5 | -0.378 | 0.00753 | -0.057 | -50.156
-6 | -0.32 | 0.0072 | -0.058 | -44.488
-5.5 | -0.262 | 0.00695 | -0.059 | -37.644
-5 | -0.202 | 0.00679 | -0.061 | -29.787
-4.5 | -0.142 | 0.00658 | -0.062 | -21.576
-4 | -0.081 | 0.00647 | -0.063 | -12.536
-3.5 | -0.02 | 0.00639 | -0.064 | -3.062
-3 | 0.042 | 0.00629 | -0.065 | 6.727
-2.5 | 0.104 | 0.00631 | -0.067 | 16.553
-2 | 0.167 | 0.00628 | -0.068 | 26.56
-1.5 | 0.23 | 0.00625 | -0.069 | 36.772
-1 | 0.292 | 0.00623 | -0.07 | 46.943
-0.5 | 0.355 | 0.00484 | -0.072 | 73.254
0 | 0.416 | 0.00395 | -0.073 | 105.379
0.5 | 0.478 | 0.00384 | -0.074 | 124.359
1 | 0.539 | 0.0044 | -0.075 | 122.622
1.5 | 0.6 | 0.00451 | -0.076 | 133.099
2 | 0.661 | 0.00463 | -0.077 | 142.833
2.5 | 0.721 | 0.00511 | -0.078 | 141.207
3 | 0.781 | 0.00559 | -0.079 | 139.699
3.5 | 0.841 | 0.00611 | -0.08 | 137.685
4 | 0.895 | 0.00676 | -0.081 | 132.356
4.5 | 0.952 | 0.00733 | -0.083 | 129.869
5 | 1.008 | 0.00789 | -0.084 | 127.799
5.5 | 1.063 | 0.00871 | -0.085 | 121.988
6 | 1.115 | 0.01152 | -0.086 | 96.78
6.5 | 1.167 | 0.01208 | -0.087 | 96.594
7 | 1.218 | 0.01259 | -0.088 | 96.74
7.5 | 1.266 | 0.01311 | -0.089 | 96.527
8 | 1.312 | 0.01367 | -0.09 | 95.955
8.5 | 1.355 | 0.01428 | -0.091 | 94.844
9 | 1.395 | 0.01489 | -0.092 | 93.7
9.5 | 1.432 | 0.01555 | -0.093 | 92.087
10 | 1.466 | 0.0163 | -0.094 | 89.896
10.5 | 1.496 | 0.01709 | -0.095 | 87.519
11 | 1.522 | 0.01784 | -0.096 | 85.314
11.5 | 1.54 | 0.01875 | -0.097 | 82.108
12 | 1.552 | 0.01963 | -0.098 | 79.066
12.5 | 1.559 | 0.02051 | -0.099 | 76.016
13 | 1.561 | 0.0216 | -0.1 | 72.269
13.5 | 1.558 | 0.02264 | -0.101 | 68.799
14 | 1.549 | 0.02375 | -0.102 | 65.242
14.5 | 1.536 | 0.02511 | -0.103 | 61.147
15 | 1.517 | 0.0264 | -0.104 | 57.478
15.5 | 1.493 | 0.02784 | -0.105 | 53.629
16 | 1.461 | 0.02917 | -0.106 | 50.077
16.5 | 1.424 | 0.03084 | -0.107 | 46.167
17 | 1.384 | 0.03295 | -0.107 | 41.992
17.5 | 1.34 | 0.03534 | -0.108 | 37.915
18 | 1.294 | 0.03804 | -0.109 | 34.012

## 100. Re 8M Mach 0.10 (2)
BIGFOIL.COM POLAR EXPORT
NACA66-517 a=0.5
NACA66-517 a=0.5 |  |  |  | Cl Max: | 1.6432 | at alpha= | 20 | deg
XFOIL ncrit=9 |  |  |  | L/D Max: | 206.54 | at alpha= | 3 | deg
Re: | 8000000 |  |  | Cd Min: | 0.06048 | at alpha= | 20 | deg
Mach: | 0.1 |  |  | Cl=0 at alpha= | -3.6421 | deg
|  |  |  | @ Cl=0.1, Cd= | 0.0057419
|  |  |  | @ Cl=0.4, Cd= | 0.0040711
|  |  |  | @ Cl=0.6, Cd= | 0.0033235
alpha (deg) | Cl | Cd | Cm | Cl/Cd
-20 | -1.2894 | 0.03573 | -0.1162 | -36.0873
-19.5 | -1.3 | 0.03115 | -0.1145 | -41.7335
-19 | -1.2989 | 0.02782 | -0.1122 | -46.6894
-18.5 | -1.2861 | 0.02543 | -0.1098 | -50.5741
-18 | -1.2768 | 0.02301 | -0.1067 | -55.4889
-17.5 | -1.2559 | 0.02133 | -0.104 | -58.8795
-17 | -1.2352 | 0.01971 | -0.1009 | -62.6687
-16.5 | -1.2095 | 0.01841 | -0.0981 | -65.698
-16 | -1.1821 | 0.01719 | -0.0951 | -68.7667
-15.5 | -1.1624 | 0.01555 | -0.091 | -74.7524
-15 | -1.1343 | 0.01439 | -0.0876 | -78.8256
-14.5 | -1.1122 | 0.01294 | -0.0833 | -85.9505
-14 | -1.073 | 0.01238 | -0.081 | -86.6721
-13.5 | -1.0331 | 0.01188 | -0.0787 | -86.9613
-13 | -0.9942 | 0.0114 | -0.076 | -87.2105
-12.5 | -0.9545 | 0.01092 | -0.0735 | -87.4084
-12 | -0.9075 | 0.01048 | -0.0723 | -86.5935
-11.5 | -0.8586 | 0.0101 | -0.0715 | -85.0099
-11 | -0.8082 | 0.00975 | -0.0709 | -82.8923
-10.5 | -0.7569 | 0.0094 | -0.0705 | -80.5213
-10 | -0.7046 | 0.00907 | -0.0702 | -77.6847
-9.5 | -0.6514 | 0.00877 | -0.0702 | -74.2759
-9 | -0.5974 | 0.00851 | -0.0702 | -70.1998
-8.5 | -0.5444 | 0.00815 | -0.0701 | -66.7975
-8 | -0.4911 | 0.00781 | -0.0701 | -62.8809
-7.5 | -0.4364 | 0.00755 | -0.0703 | -57.8013
-7 | -0.3811 | 0.00733 | -0.0706 | -51.9918
-6.5 | -0.3253 | 0.00708 | -0.0711 | -45.9463
-6 | -0.269 | 0.00686 | -0.0716 | -39.2128
-5.5 | -0.2123 | 0.00665 | -0.0722 | -31.9248
-5 | -0.1553 | 0.00646 | -0.0729 | -24.0402
-4.5 | -0.0986 | 0.00624 | -0.0735 | -15.8013
-4 | -0.0413 | 0.00607 | -0.0743 | -6.804
-3.5 | 0.0164 | 0.00593 | -0.0751 | 2.7656
-3 | 0.0742 | 0.0058 | -0.076 | 12.7931
-2.5 | 0.1319 | 0.00567 | -0.0769 | 23.2628
-2 | 0.1902 | 0.00555 | -0.0779 | 34.2703
-1.5 | 0.2487 | 0.0054 | -0.0789 | 46.0556
-1 | 0.3058 | 0.00515 | -0.0797 | 59.3786
0.5 | 0.4647 | 0.00333 | -0.0805 | 139.5495
1 | 0.5246 | 0.00328 | -0.0819 | 159.939
1.5 | 0.5839 | 0.00331 | -0.0831 | 176.4048
2 | 0.6437 | 0.00336 | -0.0845 | 191.5774
2.5 | 0.7024 | 0.00344 | -0.0856 | 204.186
3 | 0.758 | 0.00367 | -0.0862 | 206.5395
3.5 | 0.8046 | 0.00429 | -0.0851 | 187.5524
4 | 0.8296 | 0.00548 | -0.0799 | 151.3869
4.5 | 0.851 | 0.00633 | -0.0737 | 134.4392
5 | 0.8433 | 0.00737 | -0.0619 | 114.4233
5.5 | 0.8534 | 0.00854 | -0.0543 | 99.9297
6 | 0.865 | 0.00987 | -0.0475 | 87.6393
6.5 | 0.8776 | 0.01137 | -0.0413 | 77.1856
7 | 0.899 | 0.01265 | -0.0367 | 71.0672
8 | 0.9557 | 0.0149 | -0.0302 | 64.1409
9 | 1.0264 | 0.01675 | -0.0262 | 61.2776
9.5 | 1.062 | 0.01772 | -0.0244 | 59.9323
10 | 1.0966 | 0.01875 | -0.0225 | 58.4853
10.5 | 1.13 | 0.01986 | -0.0206 | 56.8983
11 | 1.1633 | 0.02102 | -0.0187 | 55.3425
11.5 | 1.1975 | 0.02211 | -0.017 | 54.161
12 | 1.228 | 0.02336 | -0.0148 | 52.5685
12.5 | 1.2713 | 0.02468 | -0.0156 | 51.5113
13 | 1.3521 | 0.02671 | -0.0251 | 50.6215
14 | 1.4166 | 0.02998 | -0.0227 | 47.2515
14.5 | 1.4462 | 0.03168 | -0.0212 | 45.6503
15 | 1.4705 | 0.03376 | -0.0193 | 43.5575
15.5 | 1.4973 | 0.0357 | -0.0177 | 41.9412
16 | 1.5208 | 0.03793 | -0.016 | 40.0949
16.5 | 1.5469 | 0.03989 | -0.0145 | 38.7791
17 | 1.5678 | 0.04237 | -0.0128 | 37.0026
17.5 | 1.5879 | 0.04488 | -0.0111 | 35.381
18 | 1.6044 | 0.04759 | -0.0091 | 33.713
18.5 | 1.614 | 0.05078 | -0.0066 | 31.7842
19 | 1.6219 | 0.05382 | -0.0037 | 30.1356
19.5 | 1.6325 | 0.05691 | -0.0015 | 28.6856
20 | 1.6432 | 0.06048 | -0.0002 | 27.1693

## 101. Re 8M Mach 0.25 (1)
BIGFOIL.COM POLAR EXPORT
NACA66-517 a=0.5
NACA66-517 a=0.5 |  |  |  | Cl Max: | 1.517 | at alpha= | 11.5 | deg
JavaFoil+Calcfoil stall+Eppler ext transition |  |  |  | L/D Max: | 143.553 | at alpha= | 2 | deg
Re: | 8000000 |  |  | Cd Min: | 0.00379 | at alpha= | 0 | deg
Mach: | 0.25 |  |  | Cl=0 at alpha= | -3.3413 | deg
|  |  |  | @ Cl=0.1, Cd= | 0.0064011
|  |  |  | @ Cl=0.4, Cd= | 0.0041414
|  |  |  | @ Cl=0.6, Cd= | 0.004577
alpha (deg) | Cl | Cd | Cm | Cl/Cd
-15.5 | -0.5 | 0.12004 | -0.018 | -4.169
-15 | -0.537 | 0.11337 | -0.019 | -4.74
-14.5 | -0.569 | 0.1058 | -0.02 | -5.381
-14 | -0.596 | 0.09835 | -0.02 | -6.056
-13.5 | -0.616 | 0.0938 | -0.021 | -6.57
-13 | -0.631 | 0.08681 | -0.022 | -7.266
-12.5 | -0.639 | 0.08155 | -0.023 | -7.835
-12 | -0.641 | 0.07588 | -0.024 | -8.449
-11.5 | -0.637 | 0.07136 | -0.025 | -8.92
-11 | -0.627 | 0.06592 | -0.026 | -9.511
-10.5 | -0.743 | 0.01055 | -0.048 | -70.4
-10 | -0.715 | 0.01004 | -0.049 | -71.217
-9.5 | -0.678 | 0.00954 | -0.051 | -71.093
-9 | -0.637 | 0.00919 | -0.052 | -69.359
-8.5 | -0.593 | 0.00875 | -0.053 | -67.718
-8 | -0.545 | 0.00725 | -0.055 | -75.187
-7.5 | -0.495 | 0.00843 | -0.056 | -58.744
-7 | -0.441 | 0.00806 | -0.057 | -54.771
-6.5 | -0.385 | 0.00773 | -0.058 | -49.876
-6 | -0.327 | 0.00742 | -0.06 | -44.1
-5.5 | -0.268 | 0.00706 | -0.061 | -37.962
-5 | -0.207 | 0.00685 | -0.062 | -30.259
-4.5 | -0.146 | 0.00673 | -0.063 | -21.638
-4 | -0.083 | 0.00663 | -0.065 | -12.541
-3.5 | -0.02 | 0.00651 | -0.066 | -3.089
-3 | 0.043 | 0.00641 | -0.067 | 6.772
-2.5 | 0.107 | 0.0064 | -0.068 | 16.771
-2 | 0.171 | 0.00638 | -0.07 | 26.871
-1.5 | 0.236 | 0.00635 | -0.071 | 37.203
-1 | 0.3 | 0.00633 | -0.072 | 47.454
-0.5 | 0.364 | 0.00461 | -0.073 | 79.061
0 | 0.427 | 0.00379 | -0.075 | 112.717
0.5 | 0.49 | 0.00439 | -0.076 | 111.5
1 | 0.553 | 0.00448 | -0.077 | 123.338
1.5 | 0.616 | 0.00461 | -0.078 | 133.663
2 | 0.678 | 0.00473 | -0.079 | 143.553
2.5 | 0.74 | 0.00527 | -0.08 | 140.494
3 | 0.801 | 0.00576 | -0.081 | 139.09
3.5 | 0.862 | 0.00632 | -0.082 | 136.38
4 | 0.917 | 0.00702 | -0.084 | 130.574
4.5 | 0.975 | 0.00765 | -0.085 | 127.468
5 | 1.033 | 0.00829 | -0.086 | 124.523
5.5 | 1.086 | 0.01153 | -0.087 | 94.213
6 | 1.142 | 0.01205 | -0.088 | 94.767
6.5 | 1.194 | 0.01267 | -0.089 | 94.28
7 | 1.245 | 0.01323 | -0.09 | 94.052
7.5 | 1.292 | 0.01384 | -0.091 | 93.376
8 | 1.337 | 0.01446 | -0.092 | 92.409
8.5 | 1.377 | 0.0151 | -0.093 | 91.214
9 | 1.414 | 0.0158 | -0.094 | 89.522
9.5 | 1.447 | 0.01661 | -0.096 | 87.07
10 | 1.474 | 0.01748 | -0.097 | 84.327
10.5 | 1.496 | 0.01837 | -0.098 | 81.465
11 | 1.513 | 0.01935 | -0.099 | 78.166
11.5 | 1.517 | 0.02029 | -0.1 | 74.794
12 | 1.513 | 0.0214 | -0.101 | 70.707
12.5 | 1.501 | 0.02256 | -0.102 | 66.51
13 | 1.479 | 0.02393 | -0.103 | 61.792
13.5 | 1.449 | 0.02519 | -0.104 | 57.52
14 | 1.41 | 0.02653 | -0.105 | 53.155
14.5 | 1.363 | 0.02824 | -0.106 | 48.272
15 | 1.307 | 0.0304 | -0.106 | 42.982
15.5 | 1.24 | 0.03279 | -0.107 | 37.821
16 | 1.158 | 0.03622 | -0.108 | 31.97
16.5 | 1.062 | 0.04301 | -0.107 | 24.684

## 102. Re 8M Mach 0.25 (2)
BIGFOIL.COM POLAR EXPORT
NACA66-517 a=0.5
NACA66-517 a=0.5 |  |  |  | Cl Max: | 1.6144 | at alpha= | 20 | deg
XFOIL ncrit=9 |  |  |  | L/D Max: | 211.482 | at alpha= | 3 | deg
Re: | 8000000 |  |  | Cd Min: | 0.18015 | at alpha= | -20 | deg
Mach: | 0.25 |  |  | Cl=0 at alpha= | -3.6681 | deg
|  |  |  | @ Cl=0.1, Cd= | 0.0058187
|  |  |  | @ Cl=0.4, Cd= | 0.0045842
|  |  |  | @ Cl=0.6, Cd= | 0.0033469
alpha (deg) | Cl | Cd | Cm | Cl/Cd
-20 | -0.4735 | 0.18015 | -0.0448 | -2.6284
-19.5 | -0.4611 | 0.1729 | -0.0495 | -2.6669
-19 | -0.9592 | 0.07378 | -0.1104 | -13.0008
-18.5 | -1.0228 | 0.05631 | -0.1236 | -18.1637
-18 | -1.0813 | 0.0434 | -0.1309 | -24.9147
-17.5 | -1.1124 | 0.03609 | -0.1315 | -30.8229
-17 | -1.1214 | 0.03146 | -0.1295 | -35.6453
-16.5 | -1.1415 | 0.02668 | -0.1256 | -42.7849
-16 | -1.1419 | 0.02339 | -0.1212 | -48.82
-15.5 | -1.129 | 0.02101 | -0.1168 | -53.7363
-15 | -1.1119 | 0.01896 | -0.1121 | -58.6445
-14 | -1.063 | 0.01564 | -0.103 | -67.9668
-13.5 | -1.0344 | 0.01418 | -0.0984 | -72.9478
-13 | -1.0105 | 0.01252 | -0.0931 | -80.7109
-12.5 | -0.9663 | 0.01197 | -0.09 | -80.7268
-12 | -0.9234 | 0.01142 | -0.0867 | -80.8581
-11.5 | -0.8817 | 0.01091 | -0.0832 | -80.8158
-11 | -0.8307 | 0.01046 | -0.0813 | -79.4168
-10.5 | -0.7778 | 0.01004 | -0.0799 | -77.4701
-10 | -0.7243 | 0.00961 | -0.0787 | -75.3694
-9.5 | -0.6697 | 0.00923 | -0.0778 | -72.5569
-9 | -0.6139 | 0.0089 | -0.0771 | -68.9775
-8.5 | -0.5579 | 0.00858 | -0.0766 | -65.0233
-8 | -0.5032 | 0.00816 | -0.076 | -61.6667
-7.5 | -0.4475 | 0.0078 | -0.0755 | -57.3718
-7 | -0.3902 | 0.00753 | -0.0754 | -51.8194
-6.5 | -0.3326 | 0.00725 | -0.0755 | -45.8759
-6 | -0.2745 | 0.00699 | -0.0757 | -39.2704
-5.5 | -0.216 | 0.00676 | -0.076 | -31.9527
-5 | -0.1571 | 0.00655 | -0.0765 | -23.9847
-4.5 | -0.0984 | 0.00634 | -0.077 | -15.5205
-4 | -0.0395 | 0.00615 | -0.0776 | -6.4228
-3.5 | 0.02 | 0.006 | -0.0783 | 3.3333
-3 | 0.0796 | 0.00587 | -0.0791 | 13.5605
-2.5 | 0.1392 | 0.00572 | -0.0799 | 24.3357
-2 | 0.1996 | 0.00559 | -0.081 | 35.7066
-1.5 | 0.2599 | 0.00545 | -0.082 | 47.6881
-1 | 0.3191 | 0.00523 | -0.0828 | 61.0134
-0.5 | 0.3753 | 0.00481 | -0.0832 | 78.0249
0 | 0.43 | 0.00431 | -0.0835 | 99.768
0.5 | 0.4815 | 0.00336 | -0.0833 | 143.3036
1 | 0.5434 | 0.00331 | -0.0847 | 164.1692
1.5 | 0.6047 | 0.00335 | -0.086 | 180.5075
2 | 0.6667 | 0.00339 | -0.0874 | 196.6667
2.5 | 0.7273 | 0.00349 | -0.0886 | 208.3954
3 | 0.7846 | 0.00371 | -0.0891 | 211.4825
3.5 | 0.8345 | 0.00422 | -0.0882 | 197.7488
4 | 0.8543 | 0.00548 | -0.0815 | 155.8942
4.5 | 0.8575 | 0.00635 | -0.0711 | 135.0394
5 | 0.8543 | 0.00761 | -0.0603 | 112.2602
5.5 | 0.8571 | 0.00915 | -0.0515 | 93.6721
6 | 0.8648 | 0.01077 | -0.044 | 80.2971
6.5 | 0.8739 | 0.01255 | -0.0372 | 69.6335
7 | 0.8928 | 0.01407 | -0.0322 | 63.4542
7.5 | 0.9164 | 0.01553 | -0.028 | 59.0084
8 | 0.9524 | 0.01653 | -0.0257 | 57.6165
8.5 | 0.9878 | 0.01763 | -0.0234 | 56.0295
9 | 1.0251 | 0.01865 | -0.0214 | 54.9651
10 | 1.098 | 0.02092 | -0.0174 | 52.4857
10.5 | 1.1299 | 0.02232 | -0.015 | 50.6228
11 | 1.1673 | 0.02348 | -0.0133 | 49.7147
11.5 | 1.1998 | 0.02492 | -0.011 | 48.1461
12 | 1.2329 | 0.02626 | -0.0088 | 46.9497
12.5 | 1.2755 | 0.02806 | -0.0093 | 45.4562
13 | 1.3598 | 0.03033 | -0.0186 | 44.8335
14 | 1.4221 | 0.03434 | -0.0151 | 41.4123
14.5 | 1.4483 | 0.03664 | -0.013 | 39.5278
15 | 1.4755 | 0.03882 | -0.0108 | 38.0088
15.5 | 1.5001 | 0.04129 | -0.0087 | 36.3308
16 | 1.5216 | 0.04399 | -0.0064 | 34.5897
16.5 | 1.5434 | 0.04665 | -0.0041 | 33.0847
17 | 1.5582 | 0.04981 | -0.0015 | 31.2829
17.5 | 1.5686 | 0.0532 | 0.0015 | 29.485
18 | 1.5761 | 0.05666 | 0.0049 | 27.8168
18.5 | 1.5869 | 0.06037 | 0.007 | 26.2862
19 | 1.5988 | 0.06449 | 0.0084 | 24.7914
19.5 | 1.6079 | 0.06918 | 0.0092 | 23.2423
20 | 1.6144 | 0.07434 | 0.0095 | 21.7164

## 103. Re 8M Mach 0.50 (1)
BIGFOIL.COM POLAR EXPORT
NACA66-517 a=0.5
NACA66-517 a=0.5 |  |  |  | Cl Max: | 1.445 | at alpha= | 20 | deg
JavaFoil+Calcfoil stall+Eppler ext transition |  |  |  | L/D Max: | 143.613 | at alpha= | 2 | deg
Re: | 8000000 |  |  | Cd Min: | 0.00465 | at alpha= | 0 | deg
Mach: | 0.5 |  |  | Cl=0 at alpha= | -3.3429 | deg
|  |  |  | @ Cl=0.1, Cd= | 0.0068433
|  |  |  | @ Cl=0.4, Cd= | 0.0052879
|  |  |  | @ Cl=0.6, Cd= | 0.004916
alpha (deg) | Cl | Cd | Cm | Cl/Cd
-20 | -0.94 | 0.1517 | -0.018 | -6.196
-19.5 | -0.912 | 0.14722 | -0.019 | -6.196
-19 | -0.888 | 0.14486 | -0.02 | -6.13
-18.5 | -0.86 | 0.13632 | -0.021 | -6.307
-18 | -0.83 | 0.13225 | -0.021 | -6.273
-17.5 | -0.799 | 0.12879 | -0.021 | -6.207
-17 | -0.772 | 0.12384 | -0.021 | -6.231
-16.5 | -0.744 | 0.1302 | -0.022 | -5.715
-16 | -0.717 | 0.11866 | -0.023 | -6.04
-15.5 | -0.688 | 0.11123 | -0.023 | -6.185
-15 | -0.66 | 0.10371 | -0.024 | -6.366
-14.5 | -0.633 | 0.09666 | -0.025 | -6.547
-14 | -0.606 | 0.08949 | -0.026 | -6.774
-13.5 | -0.58 | 0.08245 | -0.028 | -7.03
-13 | -0.546 | 0.09626 | -0.025 | -5.676
-12.5 | -0.518 | 0.08667 | -0.025 | -5.979
-12 | -0.49 | 0.07991 | -0.026 | -6.137
-11.5 | -0.463 | 0.07272 | -0.028 | -6.365
-11 | -0.436 | 0.06724 | -0.029 | -6.478
-10.5 | -0.42 | 0.05018 | -0.039 | -8.374
-10 | -0.455 | 0.01261 | -0.054 | -36.06
-9.5 | -0.349 | 0.06068 | -0.029 | -5.754
-9 | -0.32 | 0.06134 | -0.028 | -5.218
-8.5 | -0.292 | 0.05971 | -0.028 | -4.888
-8 | -0.264 | 0.04909 | -0.032 | -5.388
-7.5 | -0.37 | 0.04536 | -0.034 | -8.152
-7 | -0.437 | 0.00915 | -0.063 | -47.76
-6.5 | -0.398 | 0.0087 | -0.065 | -45.768
-6 | -0.347 | 0.00825 | -0.066 | -42.075
-5.5 | -0.289 | 0.00786 | -0.068 | -36.765
-5 | -0.226 | 0.00682 | -0.069 | -33.126
-4.5 | -0.161 | 0.00749 | -0.071 | -21.438
-4 | -0.092 | 0.00723 | -0.072 | -12.744
-3.5 | -0.022 | 0.00706 | -0.074 | -3.164
-3 | 0.048 | 0.00693 | -0.075 | 6.976
-2.5 | 0.12 | 0.00681 | -0.076 | 17.581
-2 | 0.191 | 0.00677 | -0.077 | 28.264
-1.5 | 0.264 | 0.00669 | -0.079 | 39.474
-1 | 0.336 | 0.00664 | -0.08 | 50.597
-0.5 | 0.407 | 0.00514 | -0.081 | 79.213
0 | 0.474 | 0.00465 | -0.083 | 101.903
0.5 | 0.544 | 0.00478 | -0.084 | 113.661
1 | 0.614 | 0.00495 | -0.085 | 124.142
1.5 | 0.684 | 0.00508 | -0.087 | 134.674
2 | 0.753 | 0.00525 | -0.088 | 143.613
2.5 | 0.821 | 0.00597 | -0.089 | 137.547
3 | 0.889 | 0.00668 | -0.09 | 133.209
3.5 | 0.957 | 0.00741 | -0.091 | 129.111
4 | 1.016 | 0.00836 | -0.093 | 121.456
4.5 | 1.079 | 0.00917 | -0.094 | 117.701
5 | 1.137 | 0.01335 | -0.095 | 85.173
5.5 | 1.197 | 0.01417 | -0.096 | 84.502
6 | 1.253 | 0.01491 | -0.097 | 84.087
6.5 | 1.303 | 0.01573 | -0.099 | 82.822
7 | 1.345 | 0.01665 | -0.1 | 80.756
7.5 | 1.376 | 0.01763 | -0.101 | 78.06
8 | 1.391 | 0.01872 | -0.102 | 74.28
8.5 | 1.377 | 0.02015 | -0.103 | 68.335
9 | 1.306 | 0.02177 | -0.105 | 59.985
9.5 | 0.856 | 0.02373 | -0.106 | 36.069
10 | 0.743 | 0.06869 | -0.051 | 10.823
10.5 | 0.919 | 0.02575 | -0.108 | 35.689
11 | 0.95 | 0.02783 | -0.109 | 34.129
11.5 | 0.973 | 0.03193 | -0.109 | 30.474
12 | 1.012 | 0.02964 | -0.112 | 34.155
12.5 | 1.042 | 0.0325 | -0.112 | 32.05
13 | 1.069 | 0.03583 | -0.113 | 29.844
13.5 | 1.09 | 0.04203 | -0.113 | 25.934
14 | 1.13 | 0.03794 | -0.115 | 29.785
14.5 | 1.156 | 0.04234 | -0.116 | 27.293
15 | 1.182 | 0.04675 | -0.116 | 25.293
15.5 | 1.053 | 0.11159 | -0.077 | 9.436
16 | 1.241 | 0.04987 | -0.118 | 24.878
16.5 | 1.264 | 0.05588 | -0.119 | 22.623
17 | 1.173 | 0.10487 | -0.097 | 11.186
17.5 | 1.325 | 0.05676 | -0.121 | 23.344
18 | 1.35 | 0.0627 | -0.122 | 21.54
18.5 | 1.375 | 0.06068 | -0.122 | 22.666
19 | 1.404 | 0.06563 | -0.123 | 21.388
19.5 | 1.436 | 0.06764 | -0.124 | 21.234
20 | 1.445 | 0.08115 | -0.123 | 17.805

## 104. Re 8M Mach 0.50 (2)
BIGFOIL.COM POLAR EXPORT
NACA66-517 a=0.5
NACA66-517 a=0.5 |  |  |  | Cl Max: | 1.3224 | at alpha= | 13.5 | deg
XFOIL ncrit=9 |  |  |  | L/D Max: | 226.382 | at alpha= | 3 | deg
Re: | 8000000 |  |  | Cd Min: | 0.1689 | at alpha= | 18.5 | deg
Mach: | 0.5 |  |  | Cl=0 at alpha= | -3.8117 | deg
|  |  |  | @ Cl=0.1, Cd= | 0.0061645
|  |  |  | @ Cl=0.4, Cd= | 0.0054476
|  |  |  | @ Cl=0.6, Cd= | 0.0035238
alpha (deg) | Cl | Cd | Cm | Cl/Cd
-13 | -0.235 | 0.09768 | -0.1149 | -2.4058
-12.5 | -0.2336 | 0.08905 | -0.1202 | -2.6232
-12 | -0.2381 | 0.07996 | -0.1257 | -2.9777
-11.5 | -0.2576 | 0.06911 | -0.1325 | -3.7274
-11 | -0.2646 | 0.05938 | -0.1392 | -4.456
-10.5 | -0.3074 | 0.04469 | -0.1506 | -6.8785
-10 | -0.3496 | 0.03674 | -0.1508 | -9.5155
-9.5 | -0.387 | 0.03071 | -0.1462 | -12.6018
-9 | -0.4287 | 0.02514 | -0.1375 | -17.0525
-8.5 | -0.4635 | 0.02022 | -0.1257 | -22.9228
-8 | -0.4793 | 0.01501 | -0.115 | -31.932
-7.5 | -0.4447 | 0.01171 | -0.1095 | -37.9761
-7 | -0.3949 | 0.00982 | -0.1053 | -40.2138
-6.5 | -0.3416 | 0.00869 | -0.1015 | -39.3096
-6 | -0.2824 | 0.008 | -0.0986 | -35.3
-5.5 | -0.22 | 0.00752 | -0.0967 | -29.2553
-5 | -0.1562 | 0.00713 | -0.0953 | -21.9074
-4.5 | -0.0909 | 0.00685 | -0.0944 | -13.2701
-4 | -0.0249 | 0.0066 | -0.094 | -3.7727
-3.5 | 0.0412 | 0.00633 | -0.0938 | 6.5087
-3 | 0.1087 | 0.00614 | -0.0941 | 17.7036
-2.5 | 0.1767 | 0.00597 | -0.0947 | 29.598
-2 | 0.2443 | 0.0058 | -0.0953 | 42.1207
-1.5 | 0.3123 | 0.00567 | -0.0962 | 55.0794
-1 | 0.3799 | 0.00555 | -0.0971 | 68.4505
-0.5 | 0.4427 | 0.00523 | -0.0972 | 84.6463
0 | 0.5018 | 0.00459 | -0.0968 | 109.3246
0.5 | 0.5566 | 0.00353 | -0.0959 | 157.6771
1 | 0.6271 | 0.00352 | -0.0973 | 178.1534
1.5 | 0.6978 | 0.00357 | -0.0988 | 195.4622
2 | 0.7683 | 0.00362 | -0.1002 | 212.2376
2.5 | 0.8379 | 0.00373 | -0.1012 | 224.6381
3 | 0.901 | 0.00398 | -0.101 | 226.3819
3.5 | 0.9566 | 0.00436 | -0.0991 | 219.4037
4 | 0.978 | 0.00505 | -0.0904 | 193.6634
4.5 | 0.9349 | 0.00699 | -0.0707 | 133.7482
5 | 0.906 | 0.00961 | -0.0556 | 94.2768
5.5 | 0.8813 | 0.01255 | -0.0423 | 70.2231
6 | 0.8772 | 0.01515 | -0.0329 | 57.901
7 | 0.8823 | 0.02061 | -0.0175 | 42.8093
7.5 | 0.9024 | 0.02291 | -0.0124 | 39.3889
8 | 0.9429 | 0.02441 | -0.0096 | 38.6276
8.5 | 0.9834 | 0.02603 | -0.0069 | 37.7795
9 | 1.0247 | 0.02765 | -0.0042 | 37.0597
9.5 | 1.0649 | 0.02944 | -0.0015 | 36.1719
10 | 1.1054 | 0.03128 | 0.0013 | 35.3389
10.5 | 1.1415 | 0.03347 | 0.0044 | 34.1052
11 | 1.1817 | 0.03553 | 0.0072 | 33.2592
11.5 | 1.2155 | 0.03811 | 0.0105 | 31.8945
12 | 1.246 | 0.04097 | 0.0139 | 30.4125
12.5 | 1.2682 | 0.04441 | 0.0178 | 28.5566
13 | 1.301 | 0.04927 | 0.0177 | 26.4055
13.5 | 1.3224 | 0.05764 | 0.0138 | 22.9424
14 | 1.2936 | 0.063 | 0.022 | 20.5333
14.5 | 1.2752 | 0.07045 | 0.0249 | 18.1008
15 | 1.2509 | 0.0794 | 0.0258 | 15.7544
15.5 | 1.2174 | 0.09033 | 0.0241 | 13.4773
16 | 1.1837 | 0.10251 | 0.02 | 11.5472
16.5 | 1.1527 | 0.11532 | 0.0141 | 9.9957
17 | 1.1235 | 0.12881 | 0.0066 | 8.7221
17.5 | 1.1008 | 0.14201 | -0.0016 | 7.7516
18 | 1.0789 | 0.15572 | -0.0105 | 6.9285
18.5 | 1.063 | 0.1689 | -0.0192 | 6.2937

## 105. Re 10M Mach 0.00 (1)
BIGFOIL.COM POLAR EXPORT
NACA66-517 a=0.5
NACA66-517 a=0.5 |  |  |  | Cl Max: | 1.572 | at alpha= | 13 | deg
JavaFoil+Calcfoil stall+Eppler ext transition |  |  |  | L/D Max: | 141.187 | at alpha= | 1 | deg
Re: | 10000000 |  |  | Cd Min: | 0.0038 | at alpha= | 1 | deg
Mach: | 0 |  |  | Cl=0 at alpha= | -3.3443 | deg
|  |  |  | @ Cl=0.1, Cd= | 0.0061939
|  |  |  | @ Cl=0.4, Cd= | 0.0049942
|  |  |  | @ Cl=0.6, Cd= | 0.0047485
alpha (deg) | Cl | Cd | Cm | Cl/Cd
-16.5 | -0.72 | 0.11748 | -0.018 | -6.128
-16 | -0.729 | 0.10997 | -0.019 | -6.628
-15.5 | -0.735 | 0.10516 | -0.02 | -6.987
-15 | -0.738 | 0.0991 | -0.02 | -7.452
-14.5 | -0.74 | 0.09335 | -0.021 | -7.925
-14 | -0.738 | 0.08779 | -0.022 | -8.404
-13.5 | -0.734 | 0.08147 | -0.024 | -9.006
-13 | -0.727 | 0.07537 | -0.025 | -9.645
-12.5 | -0.72 | 0.0674 | -0.028 | -10.679
-12 | -0.704 | 0.06371 | -0.029 | -11.046
-11.5 | -0.82 | 0.01031 | -0.044 | -79.571
-11 | -0.793 | 0.00985 | -0.046 | -80.51
-10.5 | -0.762 | 0.00942 | -0.047 | -80.9
-10 | -0.725 | 0.0091 | -0.048 | -79.631
-9.5 | -0.682 | 0.00748 | -0.049 | -91.201
-9 | -0.637 | 0.00767 | -0.051 | -83.063
-8.5 | -0.59 | 0.00831 | -0.052 | -71.033
-8 | -0.539 | 0.00797 | -0.053 | -67.681
-7.5 | -0.486 | 0.00765 | -0.054 | -63.594
-7 | -0.432 | 0.00744 | -0.055 | -58.071
-6.5 | -0.376 | 0.00715 | -0.057 | -52.629
-6 | -0.319 | 0.00697 | -0.058 | -45.781
-5.5 | -0.261 | 0.00671 | -0.059 | -38.853
-5 | -0.201 | 0.00656 | -0.06 | -30.689
-4.5 | -0.141 | 0.00645 | -0.061 | -21.924
-4 | -0.081 | 0.00634 | -0.063 | -12.727
-3.5 | -0.019 | 0.00638 | -0.064 | -3.052
-3 | 0.042 | 0.00625 | -0.065 | 6.738
-2.5 | 0.104 | 0.00619 | -0.066 | 16.799
-2 | 0.166 | 0.00615 | -0.068 | 26.988
-1.5 | 0.229 | 0.00608 | -0.069 | 37.622
-1 | 0.291 | 0.00606 | -0.07 | 47.986
-0.5 | 0.353 | 0.00507 | -0.071 | 69.536
0 | 0.415 | 0.00497 | -0.073 | 83.454
0.5 | 0.476 | 0.00399 | -0.074 | 119.109
1 | 0.537 | 0.0038 | -0.075 | 141.187
1.5 | 0.597 | 0.00473 | -0.076 | 126.282
2 | 0.657 | 0.0051 | -0.077 | 128.827
2.5 | 0.717 | 0.00555 | -0.078 | 129.171
3 | 0.777 | 0.00599 | -0.079 | 129.609
3.5 | 0.836 | 0.00652 | -0.08 | 128.314
4 | 0.89 | 0.00697 | -0.081 | 127.743
4.5 | 0.947 | 0.00756 | -0.082 | 125.359
5 | 1.004 | 0.00815 | -0.083 | 123.064
5.5 | 1.057 | 0.01055 | -0.084 | 100.218
6 | 1.111 | 0.011 | -0.085 | 101.037
6.5 | 1.164 | 0.01153 | -0.086 | 100.94
7 | 1.214 | 0.012 | -0.087 | 101.203
7.5 | 1.262 | 0.0125 | -0.089 | 100.994
8 | 1.309 | 0.01304 | -0.09 | 100.354
8.5 | 1.352 | 0.0136 | -0.091 | 99.437
9 | 1.393 | 0.01415 | -0.092 | 98.443
9.5 | 1.43 | 0.01478 | -0.093 | 96.781
10 | 1.465 | 0.01549 | -0.094 | 94.557
10.5 | 1.496 | 0.01618 | -0.095 | 92.428
11 | 1.523 | 0.01693 | -0.096 | 89.96
11.5 | 1.543 | 0.01774 | -0.097 | 86.955
12 | 1.558 | 0.01857 | -0.098 | 83.881
12.5 | 1.567 | 0.01949 | -0.099 | 80.39
13 | 1.572 | 0.0204 | -0.1 | 77.068
13.5 | 1.572 | 0.02138 | -0.101 | 73.506
14 | 1.567 | 0.02237 | -0.102 | 70.048
14.5 | 1.557 | 0.02367 | -0.103 | 65.791
15 | 1.543 | 0.02492 | -0.104 | 61.929
15.5 | 1.524 | 0.02619 | -0.105 | 58.192
16 | 1.497 | 0.02734 | -0.105 | 54.747
16.5 | 1.465 | 0.02885 | -0.106 | 50.787
17 | 1.43 | 0.03076 | -0.107 | 46.497
17.5 | 1.392 | 0.03321 | -0.108 | 41.926
18 | 1.353 | 0.03505 | -0.109 | 38.595

## 106. Re 10M Mach 0.00 (2)
BIGFOIL.COM POLAR EXPORT
NACA66-517 a=0.5
NACA66-517 a=0.5 |  |  |  | Cl Max: | 1.6948 | at alpha= | 20 | deg
XFOIL ncrit=9 |  |  |  | L/D Max: | 204.457 | at alpha= | 2.5 | deg
Re: | 10000000 |  |  | Cd Min: | 0.05629 | at alpha= | 20 | deg
Mach: | 0 |  |  | Cl=0 at alpha= | -3.6217 | deg
|  |  |  | @ Cl=0.1, Cd= | 0.0054876
|  |  |  | @ Cl=0.4, Cd= | 0.0043811
|  |  |  | @ Cl=0.6, Cd= | 0.0032088
alpha (deg) | Cl | Cd | Cm | Cl/Cd
-20 | -1.3457 | 0.02992 | -0.1104 | -44.9766
-19.5 | -1.3439 | 0.02678 | -0.108 | -50.183
-19 | -1.3341 | 0.02436 | -0.1054 | -54.766
-18.5 | -1.3164 | 0.02253 | -0.103 | -58.4288
-18 | -1.3033 | 0.0205 | -0.0997 | -63.5756
-17.5 | -1.2775 | 0.01927 | -0.0973 | -66.2948
-16.5 | -1.2257 | 0.01683 | -0.0918 | -72.8283
-16 | -1.198 | 0.01574 | -0.0889 | -76.1118
-15.5 | -1.1742 | 0.01444 | -0.0852 | -81.3158
-15 | -1.1405 | 0.01367 | -0.0826 | -83.4309
-14.5 | -1.1236 | 0.01201 | -0.0774 | -93.5554
-14 | -1.0857 | 0.0115 | -0.075 | -94.4087
-13.5 | -1.0478 | 0.01108 | -0.0724 | -94.5668
-13 | -1.0059 | 0.01072 | -0.0705 | -93.834
-12.5 | -0.9591 | 0.01033 | -0.0695 | -92.8461
-12 | -0.9118 | 0.00989 | -0.0687 | -92.1941
-11.5 | -0.8626 | 0.0095 | -0.0681 | -90.8
-11 | -0.8122 | 0.00913 | -0.0677 | -88.9595
-10.5 | -0.7606 | 0.00881 | -0.0676 | -86.3337
-10 | -0.7081 | 0.00851 | -0.0675 | -83.208
-9.5 | -0.6549 | 0.00824 | -0.0677 | -79.4782
-9 | -0.6011 | 0.00799 | -0.0679 | -75.2315
-8.5 | -0.5467 | 0.00777 | -0.0682 | -70.3604
-8 | -0.4928 | 0.00749 | -0.0684 | -65.7944
-7.5 | -0.4383 | 0.0072 | -0.0687 | -60.875
-7 | -0.383 | 0.00694 | -0.0691 | -55.1873
-6.5 | -0.3273 | 0.00671 | -0.0697 | -48.7779
-6 | -0.2711 | 0.0065 | -0.0703 | -41.7077
-5.5 | -0.2144 | 0.00632 | -0.071 | -33.9241
-5 | -0.1575 | 0.00615 | -0.0718 | -25.6098
-4.5 | -0.1005 | 0.00598 | -0.0725 | -16.806
-4 | -0.0435 | 0.00582 | -0.0733 | -7.4742
-3.5 | 0.014 | 0.00569 | -0.0742 | 2.4605
-3 | 0.072 | 0.00556 | -0.0752 | 12.9496
-2.5 | 0.13 | 0.00541 | -0.0762 | 24.0296
-2 | 0.1884 | 0.00528 | -0.0773 | 35.6818
-1.5 | 0.2467 | 0.00516 | -0.0784 | 47.8101
-1 | 0.3041 | 0.00499 | -0.0793 | 60.9419
-0.5 | 0.3594 | 0.00469 | -0.0799 | 76.6311
0 | 0.4146 | 0.00427 | -0.0805 | 97.096
0.5 | 0.4692 | 0.00378 | -0.0812 | 124.127
1 | 0.522 | 0.00317 | -0.0815 | 164.6688
1.5 | 0.5813 | 0.00318 | -0.0828 | 182.7987
2 | 0.6397 | 0.00327 | -0.084 | 195.6269
2.5 | 0.6972 | 0.00341 | -0.085 | 204.4575
3 | 0.7492 | 0.00382 | -0.085 | 196.1257
3.5 | 0.7831 | 0.00487 | -0.0815 | 160.8008
4 | 0.8132 | 0.00576 | -0.0773 | 141.1806
5 | 0.8292 | 0.00754 | -0.0599 | 109.9735
5.5 | 0.8436 | 0.0086 | -0.0532 | 98.093
6 | 0.863 | 0.00971 | -0.0478 | 88.8774
6.5 | 0.8807 | 0.01098 | -0.0424 | 80.2095
7 | 0.9035 | 0.01219 | -0.038 | 74.1181
7.5 | 0.9353 | 0.01311 | -0.0352 | 71.3425
8 | 0.9698 | 0.01398 | -0.0329 | 69.3705
8.5 | 1.0053 | 0.01481 | -0.0309 | 67.8798
9 | 1.0407 | 0.0157 | -0.029 | 66.2866
9.5 | 1.0755 | 0.01663 | -0.0271 | 64.6723
10 | 1.1117 | 0.01755 | -0.0254 | 63.3447
10.5 | 1.1435 | 0.01867 | -0.0233 | 61.248
11 | 1.1797 | 0.01962 | -0.0218 | 60.1274
11.5 | 1.2119 | 0.0208 | -0.0199 | 58.2644
12 | 1.2449 | 0.02192 | -0.0182 | 56.7929
12.5 | 1.2729 | 0.02329 | -0.0159 | 54.6544
13 | 1.3172 | 0.02443 | -0.0168 | 53.9173
13.5 | 1.3997 | 0.02626 | -0.0266 | 53.3016
14.5 | 1.4683 | 0.0297 | -0.0258 | 49.4377
15 | 1.4945 | 0.03161 | -0.0241 | 47.2793
15.5 | 1.5236 | 0.03332 | -0.0228 | 45.7263
16 | 1.5489 | 0.03535 | -0.0213 | 43.8161
16.5 | 1.574 | 0.03739 | -0.0198 | 42.0968
17 | 1.5969 | 0.03959 | -0.0182 | 40.3359
17.5 | 1.616 | 0.04215 | -0.0166 | 38.3393
18 | 1.6366 | 0.04457 | -0.015 | 36.7198
18.5 | 1.6509 | 0.04752 | -0.0132 | 34.7412
19 | 1.6679 | 0.05031 | -0.0117 | 33.1525
19.5 | 1.6848 | 0.05304 | -0.0102 | 31.7647
20 | 1.6948 | 0.05629 | -0.0083 | 30.1084

## 107. Re 10M Mach 0.10 (1)
BIGFOIL.COM POLAR EXPORT
NACA66-517 a=0.5
NACA66-517 a=0.5 |  |  |  | Cl Max: | 1.563 | at alpha= | 13 | deg
JavaFoil+Calcfoil stall+Eppler ext transition |  |  |  | L/D Max: | 129.421 | at alpha= | 2.5 | deg
Re: | 10000000 |  |  | Cd Min: | 0.00376 | at alpha= | 0.5 | deg
Mach: | 0.1 |  |  | Cl=0 at alpha= | -3.3387 | deg
|  |  |  | @ Cl=0.1, Cd= | 0.0062558
|  |  |  | @ Cl=0.4, Cd= | 0.0049839
|  |  |  | @ Cl=0.6, Cd= | 0.00476
alpha (deg) | Cl | Cd | Cm | Cl/Cd
-16.5 | -0.69 | 0.11934 | -0.018 | -5.778
-16 | -0.702 | 0.11187 | -0.019 | -6.271
-15.5 | -0.711 | 0.10688 | -0.019 | -6.649
-15 | -0.718 | 0.10059 | -0.02 | -7.134
-14.5 | -0.721 | 0.09599 | -0.021 | -7.512
-14 | -0.722 | 0.0902 | -0.022 | -8.005
-13.5 | -0.721 | 0.08346 | -0.023 | -8.635
-13 | -0.716 | 0.07742 | -0.025 | -9.247
-12.5 | -0.705 | 0.07393 | -0.025 | -9.535
-12 | -0.694 | 0.06731 | -0.027 | -10.31
-11.5 | -0.816 | 0.01045 | -0.045 | -78.045
-11 | -0.79 | 0.00996 | -0.046 | -79.317
-10.5 | -0.76 | 0.00957 | -0.047 | -79.446
-10 | -0.724 | 0.00918 | -0.048 | -78.913
-9.5 | -0.682 | 0.00878 | -0.05 | -77.736
-9 | -0.638 | 0.00773 | -0.051 | -82.522
-8.5 | -0.591 | 0.00834 | -0.052 | -70.931
-8 | -0.541 | 0.00798 | -0.053 | -67.791
-7.5 | -0.488 | 0.00774 | -0.055 | -63.018
-7 | -0.434 | 0.00744 | -0.056 | -58.286
-6.5 | -0.378 | 0.00723 | -0.057 | -52.241
-6 | -0.32 | 0.00693 | -0.058 | -46.201
-5.5 | -0.262 | 0.00678 | -0.059 | -38.582
-5 | -0.202 | 0.00657 | -0.061 | -30.784
-4.5 | -0.142 | 0.00643 | -0.062 | -22.078
-4 | -0.081 | 0.00635 | -0.063 | -12.766
-3.5 | -0.02 | 0.00638 | -0.064 | -3.07
-3 | 0.042 | 0.00634 | -0.065 | 6.666
-2.5 | 0.104 | 0.00625 | -0.067 | 16.722
-2 | 0.167 | 0.00618 | -0.068 | 27.008
-1.5 | 0.23 | 0.00614 | -0.069 | 37.437
-1 | 0.292 | 0.00612 | -0.07 | 47.774
-0.5 | 0.355 | 0.0051 | -0.072 | 69.472
0 | 0.417 | 0.00494 | -0.073 | 84.389
0.5 | 0.478 | 0.00376 | -0.074 | 127.13
1 | 0.539 | 0.00432 | -0.075 | 124.79
1.5 | 0.6 | 0.00476 | -0.076 | 126.104
2 | 0.66 | 0.00511 | -0.077 | 129.209
2.5 | 0.72 | 0.00556 | -0.078 | 129.421
3 | 0.78 | 0.00603 | -0.079 | 129.28
3.5 | 0.84 | 0.00656 | -0.08 | 127.966
4 | 0.894 | 0.007 | -0.081 | 127.78
4.5 | 0.952 | 0.0076 | -0.083 | 125.182
5 | 1.008 | 0.00821 | -0.084 | 122.821
5.5 | 1.062 | 0.01064 | -0.085 | 99.795
6 | 1.116 | 0.0111 | -0.086 | 100.573
6.5 | 1.169 | 0.01164 | -0.087 | 100.431
7 | 1.219 | 0.0121 | -0.088 | 100.744
7.5 | 1.267 | 0.0126 | -0.089 | 100.54
8 | 1.313 | 0.01316 | -0.09 | 99.819
8.5 | 1.356 | 0.01373 | -0.091 | 98.823
9 | 1.397 | 0.0143 | -0.092 | 97.661
9.5 | 1.434 | 0.01498 | -0.093 | 95.746
10 | 1.467 | 0.01567 | -0.094 | 93.662
10.5 | 1.497 | 0.01641 | -0.095 | 91.24
11 | 1.523 | 0.01717 | -0.096 | 88.745
11.5 | 1.541 | 0.018 | -0.097 | 85.617
12 | 1.554 | 0.01883 | -0.098 | 82.496
12.5 | 1.561 | 0.01979 | -0.099 | 78.86
13 | 1.563 | 0.02071 | -0.1 | 75.476
13.5 | 1.559 | 0.02174 | -0.101 | 71.734
14 | 1.551 | 0.02281 | -0.102 | 68.019
14.5 | 1.537 | 0.02426 | -0.103 | 63.367
15 | 1.519 | 0.02544 | -0.104 | 59.709
15.5 | 1.495 | 0.02671 | -0.105 | 55.964
16 | 1.463 | 0.02812 | -0.106 | 52.012
16.5 | 1.426 | 0.02989 | -0.107 | 47.697
17 | 1.385 | 0.03183 | -0.107 | 43.509
17.5 | 1.341 | 0.03423 | -0.108 | 39.172
18 | 1.296 | 0.03631 | -0.109 | 35.693

## 108. Re 10M Mach 0.10 (2)
BIGFOIL.COM POLAR EXPORT
NACA66-517 a=0.5
NACA66-517 a=0.5 |  |  |  | Cl Max: | 1.6875 | at alpha= | 20 | deg
XFOIL ncrit=9 |  |  |  | L/D Max: | 205.777 | at alpha= | 2.5 | deg
Re: | 10000000 |  |  | Cd Min: | 0.05841 | at alpha= | 20 | deg
Mach: | 0.1 |  |  | Cl=0 at alpha= | -3.6254 | deg
|  |  |  | @ Cl=0.1, Cd= | 0.0055005
|  |  |  | @ Cl=0.4, Cd= | 0.0044158
|  |  |  | @ Cl=0.6, Cd= | 0.0032103
alpha (deg) | Cl | Cd | Cm | Cl/Cd
-20 | -1.3139 | 0.03375 | -0.1158 | -38.9304
-19.5 | -1.3184 | 0.02979 | -0.1139 | -44.2565
-19 | -1.3153 | 0.02671 | -0.1114 | -49.2437
-18.5 | -1.3019 | 0.02446 | -0.1088 | -53.2257
-18 | -1.2922 | 0.02209 | -0.1055 | -58.4971
-17.5 | -1.2699 | 0.02056 | -0.1028 | -61.7656
-17 | -1.2491 | 0.01898 | -0.0996 | -65.8114
-16.5 | -1.2229 | 0.01771 | -0.0966 | -69.0514
-16 | -1.1984 | 0.01639 | -0.0932 | -73.1178
-15.5 | -1.1701 | 0.01528 | -0.09 | -76.5772
-15 | -1.137 | 0.01442 | -0.0873 | -78.8488
-14.5 | -1.1231 | 0.01252 | -0.0816 | -89.7045
-14 | -1.0892 | 0.01172 | -0.0784 | -92.9352
-13.5 | -1.0506 | 0.01124 | -0.0758 | -93.4698
-13 | -1.0115 | 0.01086 | -0.073 | -93.14
-12.5 | -0.9645 | 0.0105 | -0.0718 | -91.8571
-12 | -0.917 | 0.01004 | -0.0707 | -91.3347
-11.5 | -0.8677 | 0.00962 | -0.07 | -90.1975
-11 | -0.8171 | 0.00923 | -0.0694 | -88.5265
-10.5 | -0.7652 | 0.00889 | -0.0691 | -86.0742
-10 | -0.7124 | 0.00858 | -0.0689 | -83.0303
-9.5 | -0.6588 | 0.0083 | -0.0689 | -79.3735
-9 | -0.6046 | 0.00804 | -0.069 | -75.199
-8.5 | -0.5498 | 0.00781 | -0.0692 | -70.3969
-8 | -0.4953 | 0.00754 | -0.0694 | -65.6897
-7.5 | -0.4405 | 0.00724 | -0.0696 | -60.8425
-7 | -0.3849 | 0.00697 | -0.0699 | -55.2224
-6.5 | -0.3288 | 0.00674 | -0.0704 | -48.7834
-6 | -0.2722 | 0.00653 | -0.071 | -41.6845
-5.5 | -0.2152 | 0.00634 | -0.0716 | -33.9432
-5 | -0.158 | 0.00617 | -0.0724 | -25.6078
-4.5 | -0.1006 | 0.006 | -0.0731 | -16.7667
-4 | -0.0433 | 0.00584 | -0.0739 | -7.4144
-3.5 | 0.0145 | 0.0057 | -0.0748 | 2.5439
-3 | 0.073 | 0.00557 | -0.0758 | 13.1059
-2.5 | 0.1313 | 0.00542 | -0.0768 | 24.2251
-2 | 0.19 | 0.00529 | -0.0778 | 35.9168
-1.5 | 0.2487 | 0.00516 | -0.0789 | 48.1977
-1 | 0.3065 | 0.00501 | -0.0798 | 61.1776
-0.5 | 0.3621 | 0.00471 | -0.0804 | 76.879
0 | 0.4175 | 0.00428 | -0.0811 | 97.5467
0.5 | 0.4723 | 0.00378 | -0.0817 | 124.9471
1 | 0.5254 | 0.00317 | -0.082 | 165.7413
1.5 | 0.5851 | 0.00319 | -0.0834 | 183.4169
2 | 0.6439 | 0.00327 | -0.0845 | 196.9113
2.5 | 0.7017 | 0.00341 | -0.0856 | 205.7771
3 | 0.754 | 0.00382 | -0.0855 | 197.3822
3.5 | 0.7886 | 0.00484 | -0.0821 | 162.9339
4 | 0.8172 | 0.00576 | -0.0775 | 141.875
5 | 0.8298 | 0.0076 | -0.0594 | 109.1842
5.5 | 0.8435 | 0.00872 | -0.0526 | 96.7317
6 | 0.8627 | 0.00986 | -0.0471 | 87.4949
6.5 | 0.8795 | 0.01119 | -0.0415 | 78.597
7 | 0.9024 | 0.01243 | -0.0371 | 72.5986
7.5 | 0.9334 | 0.01341 | -0.0342 | 69.6048
8 | 0.9696 | 0.01423 | -0.0321 | 68.1377
8.5 | 1.0047 | 0.01511 | -0.03 | 66.4924
9 | 1.0401 | 0.01603 | -0.028 | 64.8846
9.5 | 1.0757 | 0.01697 | -0.0261 | 63.3883
10 | 1.1111 | 0.01796 | -0.0243 | 61.8653
10.5 | 1.1444 | 0.01905 | -0.0223 | 60.0735
11 | 1.1793 | 0.02011 | -0.0206 | 58.6425
11.5 | 1.213 | 0.02125 | -0.0188 | 57.0824
12 | 1.2445 | 0.0225 | -0.0169 | 55.3111
12.5 | 1.2747 | 0.02378 | -0.0147 | 53.6039
13 | 1.3194 | 0.02505 | -0.0157 | 52.6707
13.5 | 1.4004 | 0.02704 | -0.0253 | 51.7899
14 | 1.4325 | 0.02871 | -0.024 | 49.8955
14.5 | 1.4682 | 0.03067 | -0.0242 | 47.8709
15 | 1.4974 | 0.03238 | -0.0226 | 46.2446
15.5 | 1.5241 | 0.03437 | -0.0211 | 44.3439
16 | 1.5516 | 0.03626 | -0.0196 | 42.791
16.5 | 1.5737 | 0.0386 | -0.0178 | 40.7694
17 | 1.5972 | 0.04081 | -0.0162 | 39.1375
17.5 | 1.6158 | 0.04349 | -0.0144 | 37.1534
18 | 1.6328 | 0.04633 | -0.0126 | 35.2428
18.5 | 1.6515 | 0.04895 | -0.011 | 33.7385
19 | 1.6675 | 0.0519 | -0.0094 | 32.1291
19.5 | 1.6799 | 0.05511 | -0.0076 | 30.4827
20 | 1.6875 | 0.05841 | -0.0052 | 28.8906

## 109. Re 10M Mach 0.25 (1)
BIGFOIL.COM POLAR EXPORT
NACA66-517 a=0.5
NACA66-517 a=0.5 |  |  |  | Cl Max: | 1.519 | at alpha= | 11.5 | deg
JavaFoil+Calcfoil stall+Eppler ext transition |  |  |  | L/D Max: | 129.226 | at alpha= | 2.5 | deg
Re: | 10000000 |  |  | Cd Min: | 0.0043 | at alpha= | 0.5 | deg
Mach: | 0.25 |  |  | Cl=0 at alpha= | -3.3413 | deg
|  |  |  | @ Cl=0.1, Cd= | 0.0063366
|  |  |  | @ Cl=0.4, Cd= | 0.0045886
|  |  |  | @ Cl=0.6, Cd= | 0.0047411
alpha (deg) | Cl | Cd | Cm | Cl/Cd
-15.5 | -0.501 | 0.11887 | -0.018 | -4.211
-15 | -0.537 | 0.11132 | -0.019 | -4.828
-14.5 | -0.569 | 0.10385 | -0.02 | -5.483
-14 | -0.596 | 0.09767 | -0.021 | -6.1
-13.5 | -0.617 | 0.09186 | -0.021 | -6.713
-13 | -0.631 | 0.08629 | -0.022 | -7.313
-12.5 | -0.639 | 0.0815 | -0.023 | -7.843
-12 | -0.642 | 0.07499 | -0.024 | -8.556
-11.5 | -0.637 | 0.0704 | -0.025 | -9.053
-11 | -0.628 | 0.06458 | -0.027 | -9.727
-10.5 | -0.744 | 0.01011 | -0.048 | -73.564
-10 | -0.716 | 0.0096 | -0.049 | -74.591
-9.5 | -0.679 | 0.00918 | -0.051 | -73.977
-9 | -0.638 | 0.00883 | -0.052 | -72.223
-8.5 | -0.593 | 0.00769 | -0.053 | -77.187
-8 | -0.547 | 0.00833 | -0.055 | -65.676
-7.5 | -0.496 | 0.00798 | -0.056 | -62.074
-7 | -0.441 | 0.00773 | -0.057 | -57.146
-6.5 | -0.385 | 0.00741 | -0.058 | -51.998
-6 | -0.327 | 0.00714 | -0.06 | -45.841
-5.5 | -0.268 | 0.00693 | -0.061 | -38.676
-5 | -0.207 | 0.00672 | -0.062 | -30.855
-4.5 | -0.146 | 0.00657 | -0.063 | -22.159
-4 | -0.083 | 0.00639 | -0.065 | -13.017
-3.5 | -0.02 | 0.00643 | -0.066 | -3.126
-3 | 0.043 | 0.00639 | -0.067 | 6.797
-2.5 | 0.107 | 0.00633 | -0.068 | 16.941
-2 | 0.171 | 0.0063 | -0.07 | 27.185
-1.5 | 0.236 | 0.00622 | -0.071 | 37.955
-1 | 0.3 | 0.00615 | -0.072 | 48.802
-0.5 | 0.364 | 0.00484 | -0.073 | 75.267
0 | 0.427 | 0.0044 | -0.075 | 97.139
0.5 | 0.49 | 0.0043 | -0.076 | 113.917
1 | 0.553 | 0.0044 | -0.077 | 125.713
1.5 | 0.615 | 0.00485 | -0.078 | 126.811
2 | 0.677 | 0.00525 | -0.079 | 128.93
2.5 | 0.739 | 0.00572 | -0.08 | 129.226
3 | 0.8 | 0.00622 | -0.081 | 128.645
3.5 | 0.862 | 0.00679 | -0.082 | 126.896
4 | 0.917 | 0.00729 | -0.084 | 125.873
4.5 | 0.976 | 0.00792 | -0.085 | 123.177
5 | 1.033 | 0.0086 | -0.086 | 120.153
5.5 | 1.088 | 0.01113 | -0.087 | 97.765
6 | 1.143 | 0.01163 | -0.088 | 98.255
6.5 | 1.196 | 0.0122 | -0.089 | 98.029
7 | 1.246 | 0.01272 | -0.09 | 97.956
7.5 | 1.294 | 0.0133 | -0.091 | 97.252
8 | 1.338 | 0.01387 | -0.092 | 96.46
8.5 | 1.379 | 0.0145 | -0.093 | 95.08
9 | 1.416 | 0.01522 | -0.095 | 93.059
9.5 | 1.448 | 0.01595 | -0.096 | 90.796
10 | 1.476 | 0.01679 | -0.097 | 87.882
10.5 | 1.498 | 0.01769 | -0.098 | 84.699
11 | 1.514 | 0.01864 | -0.099 | 81.224
11.5 | 1.519 | 0.01946 | -0.1 | 78.068
12 | 1.515 | 0.02053 | -0.101 | 73.77
12.5 | 1.502 | 0.02171 | -0.102 | 69.207
13 | 1.481 | 0.02299 | -0.103 | 64.409
13.5 | 1.451 | 0.02414 | -0.104 | 60.107
14 | 1.412 | 0.02549 | -0.105 | 55.403
14.5 | 1.365 | 0.02704 | -0.106 | 50.457
15 | 1.309 | 0.02919 | -0.107 | 44.838
15.5 | 1.241 | 0.03196 | -0.107 | 38.843
16 | 1.158 | 0.0354 | -0.108 | 32.72
16.5 | 1.067 | 0.03973 | -0.108 | 26.869

## 110. Re 10M Mach 0.25 (2)
BIGFOIL.COM POLAR EXPORT
NACA66-517 a=0.5
NACA66-517 a=0.5 |  |  |  | Cl Max: | 1.6461 | at alpha= | 20 | deg
XFOIL ncrit=9 |  |  |  | L/D Max: | 211.279 | at alpha= | 2.5 | deg
Re: | 10000000 |  |  | Cd Min: | 0.17963 | at alpha= | -20 | deg
Mach: | 0.25 |  |  | Cl=0 at alpha= | -3.6513 | deg
|  |  |  | @ Cl=0.1, Cd= | 0.0055563
|  |  |  | @ Cl=0.4, Cd= | 0.0045705
|  |  |  | @ Cl=0.6, Cd= | 0.003209
alpha (deg) | Cl | Cd | Cm | Cl/Cd
-20 | -0.4745 | 0.17963 | -0.0452 | -2.6415
-19 | -1.0084 | 0.06613 | -0.1167 | -15.2488
-18.5 | -1.0499 | 0.05272 | -0.1265 | -19.9146
-18 | -1.1068 | 0.04102 | -0.1319 | -26.982
-17.5 | -1.138 | 0.03416 | -0.1315 | -33.3138
-17 | -1.1405 | 0.03014 | -0.1292 | -37.8401
-16.5 | -1.1613 | 0.02546 | -0.1248 | -45.6127
-16 | -1.1614 | 0.0223 | -0.12 | -52.0807
-15.5 | -1.1438 | 0.02026 | -0.1156 | -56.4561
-15 | -1.1278 | 0.01816 | -0.1107 | -62.1035
-14.5 | -1.1047 | 0.01647 | -0.106 | -67.0735
-14 | -1.0745 | 0.01514 | -0.1017 | -70.9709
-13.5 | -1.0414 | 0.01399 | -0.0975 | -74.4389
-13 | -1.0078 | 0.01285 | -0.0932 | -78.428
-12.5 | -0.9846 | 0.01128 | -0.0873 | -87.2872
-12 | -0.9421 | 0.01082 | -0.0837 | -87.0702
-11.5 | -0.8929 | 0.01043 | -0.0814 | -85.6088
-11 | -0.8424 | 0.00987 | -0.0795 | -85.3495
-10.5 | -0.7891 | 0.00944 | -0.0781 | -83.5911
-10 | -0.7347 | 0.00905 | -0.077 | -81.1823
-9.5 | -0.6792 | 0.0087 | -0.0762 | -78.069
-9 | -0.6231 | 0.00838 | -0.0756 | -74.3556
-8.5 | -0.5663 | 0.00809 | -0.0752 | -70
-8 | -0.5087 | 0.00782 | -0.075 | -65.0512
-7.5 | -0.4516 | 0.0075 | -0.0748 | -60.2133
-7 | -0.3948 | 0.00716 | -0.0746 | -55.1397
-6.5 | -0.3368 | 0.00689 | -0.0747 | -48.8824
-6 | -0.2783 | 0.00665 | -0.075 | -41.8496
-5.5 | -0.2194 | 0.00644 | -0.0754 | -34.0683
-5 | -0.1603 | 0.00625 | -0.0759 | -25.648
-4.5 | -0.1008 | 0.00609 | -0.0765 | -16.5517
-4 | -0.0417 | 0.00592 | -0.0772 | -7.0439
-3.5 | 0.0181 | 0.00575 | -0.0779 | 3.1478
-3 | 0.0784 | 0.00561 | -0.0789 | 13.975
-2.5 | 0.1387 | 0.00546 | -0.0798 | 25.4029
-2 | 0.1993 | 0.00533 | -0.0809 | 37.3921
-1.5 | 0.2597 | 0.0052 | -0.082 | 49.9423
-1 | 0.3197 | 0.00507 | -0.083 | 63.0572
-0.5 | 0.3768 | 0.00477 | -0.0835 | 78.9937
0.5 | 0.4896 | 0.0038 | -0.0846 | 128.8421
1 | 0.5444 | 0.0032 | -0.0849 | 170.125
1.5 | 0.6064 | 0.00321 | -0.0864 | 188.9097
2 | 0.6672 | 0.0033 | -0.0876 | 202.1818
2.5 | 0.7268 | 0.00344 | -0.0885 | 211.2791
3 | 0.782 | 0.00379 | -0.0886 | 206.3325
3.5 | 0.8179 | 0.00473 | -0.0851 | 172.9175
4 | 0.8367 | 0.0058 | -0.0781 | 144.2586
5 | 0.8382 | 0.00793 | -0.0575 | 105.6999
5.5 | 0.8457 | 0.00938 | -0.0496 | 90.1599
6.5 | 0.8758 | 0.01235 | -0.0374 | 70.915
7 | 0.896 | 0.01383 | -0.0325 | 64.7867
7.5 | 0.9288 | 0.01489 | -0.0295 | 62.3774
8 | 0.9641 | 0.01591 | -0.0271 | 60.5971
8.5 | 1.0028 | 0.01683 | -0.0252 | 59.5841
9 | 1.0379 | 0.01795 | -0.0229 | 57.8217
9.5 | 1.0753 | 0.01899 | -0.021 | 56.6245
10 | 1.1109 | 0.02018 | -0.0189 | 55.0496
10.5 | 1.1465 | 0.02138 | -0.0168 | 53.6249
11 | 1.182 | 0.02263 | -0.0148 | 52.2316
11.5 | 1.2159 | 0.02399 | -0.0127 | 50.6836
12 | 1.2484 | 0.02546 | -0.0105 | 49.0338
12.5 | 1.2807 | 0.02686 | -0.0082 | 47.6806
13 | 1.329 | 0.02853 | -0.0096 | 46.5825
13.5 | 1.3912 | 0.03065 | -0.0142 | 45.3899
14 | 1.4375 | 0.03318 | -0.0163 | 43.3243
14.5 | 1.4769 | 0.0352 | -0.0161 | 41.9574
15 | 1.5039 | 0.03748 | -0.0141 | 40.1254
15.5 | 1.5306 | 0.03978 | -0.012 | 38.4766
16 | 1.5541 | 0.04233 | -0.0098 | 36.7139
16.5 | 1.5713 | 0.04543 | -0.0073 | 34.5873
17 | 1.5917 | 0.04832 | -0.0051 | 32.9408
17.5 | 1.6117 | 0.05125 | -0.003 | 31.4478
18 | 1.6254 | 0.05473 | -0.0007 | 29.6985
18.5 | 1.6346 | 0.05836 | 0.002 | 28.0089
19 | 1.6349 | 0.06184 | 0.0063 | 26.4376
19.5 | 1.638 | 0.06631 | 0.0085 | 24.7022
20 | 1.6461 | 0.07103 | 0.0094 | 23.1747

## 111. Re 10M Mach 0.50 (1)
BIGFOIL.COM POLAR EXPORT
NACA66-517 a=0.5
NACA66-517 a=0.5 |  |  |  | Cl Max: | 1.392 | at alpha= | 8 | deg
JavaFoil+Calcfoil stall+Eppler ext transition |  |  |  | L/D Max: | 128.18 | at alpha= | 2 | deg
Re: | 10000000 |  |  | Cd Min: | 0.00471 | at alpha= | 0.5 | deg
Mach: | 0.5 |  |  | Cl=0 at alpha= | -3.3429 | deg
|  |  |  | @ Cl=0.1, Cd= | 0.0066522
|  |  |  | @ Cl=0.4, Cd= | 0.0054855
|  |  |  | @ Cl=0.6, Cd= | 0.00483
alpha (deg) | Cl | Cd | Cm | Cl/Cd
-20 | -0.94 | 0.14943 | -0.018 | -6.292
-19.5 | -0.913 | 0.14642 | -0.019 | -6.232
-19 | -0.889 | 0.14246 | -0.021 | -6.239
-18.5 | -0.861 | 0.1328 | -0.021 | -6.485
-18 | -0.831 | 0.1301 | -0.021 | -6.387
-17.5 | -0.801 | 0.12621 | -0.021 | -6.344
-17 | -0.773 | 0.11911 | -0.022 | -6.487
-16.5 | -0.744 | 0.12977 | -0.022 | -5.734
-16 | -0.718 | 0.11458 | -0.023 | -6.266
-15.5 | -0.688 | 0.10955 | -0.023 | -6.284
-15 | -0.662 | 0.10126 | -0.024 | -6.534
-14.5 | -0.635 | 0.09328 | -0.026 | -6.809
-14 | -0.61 | 0.0851 | -0.028 | -7.163
-13.5 | -0.588 | 0.07435 | -0.031 | -7.903
-13 | -0.546 | 0.09476 | -0.025 | -5.767
-12.5 | -0.518 | 0.08538 | -0.025 | -6.071
-12 | -0.491 | 0.07777 | -0.027 | -6.311
-11.5 | -0.464 | 0.07117 | -0.029 | -6.519
-11 | -0.438 | 0.06466 | -0.031 | -6.766
-10.5 | -0.487 | 0.01329 | -0.053 | -36.65
-10 | -0.457 | 0.01174 | -0.055 | -38.951
-9.5 | -0.349 | 0.05996 | -0.029 | -5.825
-9 | -0.32 | 0.06014 | -0.028 | -5.323
-8.5 | -0.292 | 0.05841 | -0.028 | -4.997
-8 | -0.265 | 0.04822 | -0.033 | -5.494
-7.5 | -0.373 | 0.04223 | -0.038 | -8.843
-7 | -0.438 | 0.00879 | -0.063 | -49.768
-6.5 | -0.398 | 0.00835 | -0.065 | -47.736
-6 | -0.347 | 0.00796 | -0.066 | -43.668
-5.5 | -0.289 | 0.00695 | -0.068 | -41.587
-5 | -0.227 | 0.00754 | -0.07 | -30.084
-4.5 | -0.161 | 0.00717 | -0.071 | -22.377
-4 | -0.092 | 0.00703 | -0.072 | -13.096
-3.5 | -0.022 | 0.00696 | -0.074 | -3.211
-3 | 0.048 | 0.00645 | -0.075 | 7.5
-2.5 | 0.12 | 0.00673 | -0.076 | 17.769
-2 | 0.191 | 0.00665 | -0.077 | 28.769
-1.5 | 0.264 | 0.0065 | -0.079 | 40.6
-1 | 0.336 | 0.00645 | -0.08 | 52.063
-0.5 | 0.407 | 0.00538 | -0.081 | 75.75
0 | 0.474 | 0.00527 | -0.083 | 89.994
0.5 | 0.544 | 0.00471 | -0.084 | 115.43
1 | 0.614 | 0.00486 | -0.085 | 126.47
1.5 | 0.683 | 0.00535 | -0.087 | 127.635
2 | 0.752 | 0.00587 | -0.088 | 128.18
2.5 | 0.82 | 0.00653 | -0.089 | 125.565
3 | 0.888 | 0.00722 | -0.09 | 123.109
3.5 | 0.957 | 0.00794 | -0.091 | 120.523
4 | 1.016 | 0.00861 | -0.093 | 117.959
4.5 | 1.079 | 0.00955 | -0.094 | 113.009
5 | 1.139 | 0.01287 | -0.095 | 88.49
5.5 | 1.198 | 0.01363 | -0.096 | 87.928
6 | 1.255 | 0.01436 | -0.097 | 87.382
6.5 | 1.304 | 0.01513 | -0.099 | 86.186
7 | 1.346 | 0.01599 | -0.1 | 84.173
7.5 | 1.377 | 0.01692 | -0.101 | 81.383
8 | 1.392 | 0.01801 | -0.102 | 77.274
8.5 | 1.379 | 0.01938 | -0.104 | 71.13
9 | 1.307 | 0.02093 | -0.105 | 62.468
9.5 | 0.857 | 0.0228 | -0.106 | 37.585
10 | 0.744 | 0.06761 | -0.052 | 11.001
10.5 | 0.92 | 0.02473 | -0.108 | 37.211
11 | 0.951 | 0.02679 | -0.109 | 35.497
11.5 | 0.978 | 0.03007 | -0.11 | 32.53
12 | 1.013 | 0.0285 | -0.112 | 35.555
12.5 | 1.043 | 0.03129 | -0.113 | 33.331
13 | 1.071 | 0.03452 | -0.113 | 31.03

## 112. Re 10M Mach 0.50 (2)
BIGFOIL.COM POLAR EXPORT
NACA66-517 a=0.5
NACA66-517 a=0.5 |  |  |  | Cl Max: | 1.3307 | at alpha= | 14 | deg
XFOIL ncrit=9 |  |  |  | L/D Max: | 231.657 | at alpha= | 2.5 | deg
Re: | 10000000 |  |  | Cd Min: | 0.17876 | at alpha= | 19 | deg
Mach: | 0.5 |  |  | Cl=0 at alpha= | -3.7911 | deg
|  |  |  | @ Cl=0.1, Cd= | 0.0058599
|  |  |  | @ Cl=0.4, Cd= | 0.0052473
|  |  |  | @ Cl=0.6, Cd= | 0.0036249
alpha (deg) | Cl | Cd | Cm | Cl/Cd
-13 | -0.2561 | 0.09395 | -0.1175 | -2.7259
-12.5 | -0.263 | 0.08435 | -0.1235 | -3.118
-12 | -0.2758 | 0.07436 | -0.1298 | -3.709
-11.5 | -0.301 | 0.06262 | -0.1376 | -4.8068
-11 | -0.311 | 0.05018 | -0.1481 | -6.1977
-10.5 | -0.3518 | 0.04056 | -0.1524 | -8.6736
-10 | -0.3945 | 0.03349 | -0.1504 | -11.7796
-9.5 | -0.4188 | 0.02867 | -0.1448 | -14.6076
-9 | -0.4563 | 0.02354 | -0.1354 | -19.384
-8.5 | -0.4858 | 0.01917 | -0.1232 | -25.3417
-8 | -0.4985 | 0.01357 | -0.113 | -36.7354
-7.5 | -0.4604 | 0.01057 | -0.1077 | -43.5572
-7 | -0.4109 | 0.00895 | -0.1031 | -45.9106
-6.5 | -0.3546 | 0.00806 | -0.0995 | -43.995
-6 | -0.2928 | 0.00751 | -0.097 | -38.988
-5.5 | -0.2282 | 0.00711 | -0.0953 | -32.0956
-5 | -0.1626 | 0.00678 | -0.0942 | -23.9823
-4.5 | -0.0957 | 0.0065 | -0.0936 | -14.7231
-4 | -0.0282 | 0.00626 | -0.0934 | -4.5048
-3.5 | 0.0393 | 0.00603 | -0.0935 | 6.5174
-3 | 0.1071 | 0.00584 | -0.0938 | 18.339
-2.5 | 0.1754 | 0.00569 | -0.0945 | 30.826
-2 | 0.2434 | 0.00554 | -0.0952 | 43.935
-1.5 | 0.3116 | 0.00544 | -0.0961 | 57.2794
-1 | 0.3797 | 0.00533 | -0.0971 | 71.2383
-0.5 | 0.446 | 0.00506 | -0.0978 | 88.1423
0 | 0.5077 | 0.00454 | -0.0978 | 111.8282
0.5 | 0.5678 | 0.00392 | -0.0977 | 144.8469
1 | 0.63 | 0.00335 | -0.0979 | 188.0597
1.5 | 0.7009 | 0.00338 | -0.0994 | 207.3669
2 | 0.7713 | 0.00347 | -0.1008 | 222.2767
2.5 | 0.8386 | 0.00362 | -0.1014 | 231.6575
3 | 0.8995 | 0.00395 | -0.1007 | 227.7215
3.5 | 0.9519 | 0.0044 | -0.0983 | 216.3409
4 | 0.9348 | 0.00553 | -0.0823 | 169.0416
4.5 | 0.903 | 0.00763 | -0.0654 | 118.3486
5 | 0.8825 | 0.01017 | -0.0519 | 86.7748
5.5 | 0.8607 | 0.01309 | -0.0393 | 65.7525
6 | 0.8692 | 0.01527 | -0.0317 | 56.9221
6.5 | 0.8721 | 0.01791 | -0.0238 | 48.6935
7 | 0.8802 | 0.02053 | -0.017 | 42.8738
7.5 | 0.9154 | 0.02216 | -0.0135 | 41.3087
8 | 0.9553 | 0.02371 | -0.0107 | 40.291
8.5 | 0.9984 | 0.02514 | -0.0081 | 39.7136
9 | 1.0392 | 0.02682 | -0.0054 | 38.7472
9.5 | 1.081 | 0.02844 | -0.0027 | 38.0098
10 | 1.1205 | 0.03036 | 0.0003 | 36.9071
10.5 | 1.1605 | 0.03231 | 0.0032 | 35.9177
11 | 1.1988 | 0.03446 | 0.0062 | 34.7882
11.5 | 1.233 | 0.03699 | 0.0095 | 33.3333
12 | 1.2691 | 0.03952 | 0.0128 | 32.1129
12.5 | 1.2945 | 0.04283 | 0.0165 | 30.2241
13 | 1.3133 | 0.04669 | 0.0206 | 28.1281
13.5 | 1.325 | 0.05313 | 0.0212 | 24.9388
14 | 1.3307 | 0.06267 | 0.0174 | 21.2334
15.5 | 1.232 | 0.08862 | 0.0251 | 13.9021
16 | 1.1986 | 0.10058 | 0.0213 | 11.9169
16.5 | 1.1685 | 0.11313 | 0.0157 | 10.3288
17 | 1.1401 | 0.12641 | 0.0084 | 9.0191
17.5 | 1.1177 | 0.13942 | 0.0005 | 8.0168
18 | 1.0962 | 0.15291 | -0.0082 | 7.1689
18.5 | 1.0804 | 0.16595 | -0.0168 | 6.5104
19 | 1.0674 | 0.17876 | -0.0252 | 5.9711

## 113. Re 12M Mach 0.00 (1)
BIGFOIL.COM POLAR EXPORT
NACA66-517 a=0.5
NACA66-517 a=0.5 |  |  |  | Cl Max: | 1.574 | at alpha= | 13.5 | deg
JavaFoil+Calcfoil stall+Eppler ext transition |  |  |  | L/D Max: | 125.627 | at alpha= | 3.5 | deg
Re: | 12000000 |  |  | Cd Min: | 0.00458 | at alpha= | 0.5 | deg
Mach: | 0 |  |  | Cl=0 at alpha= | -3.3443 | deg
|  |  |  | @ Cl=0.1, Cd= | 0.0061039
|  |  |  | @ Cl=0.4, Cd= | 0.0051063
|  |  |  | @ Cl=0.6, Cd= | 0.0050933
alpha (deg) | Cl | Cd | Cm | Cl/Cd
-16.5 | -0.72 | 0.11646 | -0.018 | -6.185
-16 | -0.729 | 0.10902 | -0.019 | -6.69
-15.5 | -0.735 | 0.10415 | -0.02 | -7.06
-15 | -0.739 | 0.09813 | -0.021 | -7.53
-14.5 | -0.741 | 0.09221 | -0.022 | -8.031
-14 | -0.739 | 0.0867 | -0.023 | -8.52
-13.5 | -0.735 | 0.08026 | -0.024 | -9.16
-13 | -0.729 | 0.07381 | -0.026 | -9.874
-12.5 | -0.725 | 0.06365 | -0.029 | -11.388
-12 | -0.708 | 0.06051 | -0.03 | -11.705
-11.5 | -0.821 | 0.01001 | -0.044 | -82.04
-11 | -0.794 | 0.00951 | -0.046 | -83.477
-10.5 | -0.763 | 0.00911 | -0.047 | -83.682
-10 | -0.726 | 0.00881 | -0.048 | -82.367
-9.5 | -0.683 | 0.00774 | -0.049 | -88.25
-9 | -0.639 | 0.00828 | -0.051 | -77.117
-8.5 | -0.59 | 0.00807 | -0.052 | -73.124
-8 | -0.539 | 0.00768 | -0.053 | -70.182
-7.5 | -0.486 | 0.00746 | -0.054 | -65.196
-7 | -0.432 | 0.00719 | -0.055 | -60.123
-6.5 | -0.376 | 0.00703 | -0.057 | -53.491
-6 | -0.319 | 0.00676 | -0.058 | -47.217
-5.5 | -0.261 | 0.00657 | -0.059 | -39.69
-5 | -0.201 | 0.00645 | -0.06 | -31.233
-4.5 | -0.141 | 0.00635 | -0.061 | -22.272
-4 | -0.081 | 0.00629 | -0.063 | -12.83
-3.5 | -0.019 | 0.00623 | -0.064 | -3.128
-3 | 0.042 | 0.00616 | -0.065 | 6.827
-2.5 | 0.104 | 0.0061 | -0.066 | 17.035
-2 | 0.166 | 0.00605 | -0.068 | 27.438
-1.5 | 0.229 | 0.00602 | -0.069 | 37.986
-1 | 0.291 | 0.00601 | -0.07 | 48.398
-0.5 | 0.353 | 0.00522 | -0.071 | 67.656
0 | 0.415 | 0.00507 | -0.073 | 81.804
0.5 | 0.475 | 0.00458 | -0.073 | 103.82
1 | 0.536 | 0.00516 | -0.075 | 103.941
1.5 | 0.596 | 0.00507 | -0.076 | 117.671
2 | 0.656 | 0.00542 | -0.077 | 121.07
2.5 | 0.716 | 0.00587 | -0.078 | 121.994
3 | 0.776 | 0.00626 | -0.079 | 123.915
3.5 | 0.836 | 0.00666 | -0.08 | 125.627
4 | 0.89 | 0.00717 | -0.081 | 124.223
4.5 | 0.948 | 0.00773 | -0.082 | 122.593
5 | 1.004 | 0.00822 | -0.083 | 122.106
5.5 | 1.058 | 0.01023 | -0.084 | 103.391
6 | 1.112 | 0.01068 | -0.085 | 104.138
6.5 | 1.165 | 0.01116 | -0.086 | 104.367
7 | 1.215 | 0.01163 | -0.088 | 104.513
7.5 | 1.264 | 0.01211 | -0.089 | 104.31
8 | 1.31 | 0.01262 | -0.09 | 103.815
8.5 | 1.353 | 0.01316 | -0.091 | 102.865
9 | 1.394 | 0.01368 | -0.092 | 101.888
9.5 | 1.432 | 0.01434 | -0.093 | 99.848
10 | 1.466 | 0.01503 | -0.094 | 97.577
10.5 | 1.497 | 0.01565 | -0.095 | 95.674
11 | 1.525 | 0.01638 | -0.096 | 93.12
11.5 | 1.544 | 0.01725 | -0.097 | 89.532
12 | 1.559 | 0.01802 | -0.098 | 86.533
12.5 | 1.569 | 0.01886 | -0.099 | 83.2
13 | 1.573 | 0.0197 | -0.1 | 79.857
13.5 | 1.574 | 0.02069 | -0.101 | 76.055
14 | 1.569 | 0.02164 | -0.102 | 72.475
14.5 | 1.559 | 0.02302 | -0.103 | 67.715
15 | 1.545 | 0.02411 | -0.104 | 64.086
15.5 | 1.526 | 0.02535 | -0.105 | 60.188
16 | 1.498 | 0.02652 | -0.106 | 56.486
16.5 | 1.467 | 0.02813 | -0.106 | 52.141
17 | 1.432 | 0.02989 | -0.107 | 47.9
17.5 | 1.394 | 0.03205 | -0.108 | 43.493
18 | 1.354 | 0.03398 | -0.109 | 39.85
18.5 | 1.313 | 0.03607 | -0.109 | 36.389

## 114. Re 12M Mach 0.00 (2)
BIGFOIL.COM POLAR EXPORT
NACA66-517 a=0.5
NACA66-517 a=0.5 |  |  |  | Cl Max: | 1.7245 | at alpha= | 20 | deg
XFOIL ncrit=9 |  |  |  | L/D Max: | 202.945 | at alpha= | 2.5 | deg
Re: | 12000000 |  |  | Cd Min: | 0.05476 | at alpha= | 20 | deg
Mach: | 0 |  |  | Cl=0 at alpha= | -3.6123 | deg
|  |  |  | @ Cl=0.1, Cd= | 0.0052859
|  |  |  | @ Cl=0.4, Cd= | 0.0043621
|  |  |  | @ Cl=0.6, Cd= | 0.0031957
alpha (deg) | Cl | Cd | Cm | Cl/Cd
-20 | -1.366 | 0.02849 | -0.1095 | -47.9466
-19.5 | -1.3599 | 0.02575 | -0.107 | -52.8117
-19 | -1.3473 | 0.02356 | -0.1045 | -57.1859
-18.5 | -1.3294 | 0.02177 | -0.1019 | -61.0657
-18 | -1.3136 | 0.01995 | -0.0988 | -65.8446
-17.5 | -1.2872 | 0.01877 | -0.0964 | -68.5775
-17 | -1.2637 | 0.01744 | -0.0933 | -72.4599
-16.5 | -1.235 | 0.01641 | -0.0907 | -75.259
-16 | -1.2094 | 0.01524 | -0.0874 | -79.357
-15.5 | -1.1802 | 0.01424 | -0.0843 | -82.8792
-15 | -1.1452 | 0.01354 | -0.0819 | -84.579
-14 | -1.0987 | 0.01108 | -0.0728 | -99.1606
-13.5 | -1.0612 | 0.0107 | -0.07 | -99.1776
-13 | -1.0151 | 0.01031 | -0.0689 | -98.4578
-12.5 | -0.9671 | 0.00994 | -0.0682 | -97.2938
-12 | -0.918 | 0.00957 | -0.0676 | -95.9248
-11.5 | -0.8683 | 0.00919 | -0.0671 | -94.4831
-11 | -0.818 | 0.0088 | -0.0667 | -92.9545
-10.5 | -0.7663 | 0.00848 | -0.0666 | -90.3656
-10 | -0.7136 | 0.00819 | -0.0666 | -87.1306
-9.5 | -0.6601 | 0.00793 | -0.0667 | -83.2409
-9 | -0.606 | 0.00769 | -0.067 | -78.8036
-8.5 | -0.5512 | 0.00746 | -0.0674 | -73.8874
-8 | -0.496 | 0.00723 | -0.0678 | -68.603
-7.5 | -0.4409 | 0.00697 | -0.0682 | -63.2568
-7 | -0.3856 | 0.00671 | -0.0687 | -57.4665
-6.5 | -0.3297 | 0.00648 | -0.0692 | -50.8796
-6 | -0.2734 | 0.00628 | -0.0698 | -43.535
-5.5 | -0.2167 | 0.0061 | -0.0706 | -35.5246
-5 | -0.1596 | 0.00595 | -0.0714 | -26.8235
-4.5 | -0.1022 | 0.00581 | -0.0722 | -17.5904
-4 | -0.0449 | 0.00565 | -0.0731 | -7.9469
-3.5 | 0.013 | 0.00549 | -0.074 | 2.3679
-3 | 0.0712 | 0.00536 | -0.0751 | 13.2836
-2.5 | 0.1295 | 0.00521 | -0.0761 | 24.856
-2 | 0.1879 | 0.0051 | -0.0772 | 36.8431
-1.5 | 0.2461 | 0.005 | -0.0783 | 49.22
-1 | 0.3039 | 0.00489 | -0.0793 | 62.1472
-0.5 | 0.3608 | 0.00461 | -0.0801 | 78.2646
0.5 | 0.4715 | 0.00391 | -0.0815 | 120.5882
1 | 0.5229 | 0.00308 | -0.0817 | 169.7727
1.5 | 0.5812 | 0.00315 | -0.0828 | 184.5079
2 | 0.6388 | 0.00329 | -0.0838 | 194.1641
2.5 | 0.6961 | 0.00343 | -0.0848 | 202.9446
3 | 0.741 | 0.00415 | -0.0835 | 178.5542
3.5 | 0.7716 | 0.00524 | -0.0794 | 147.2519
4 | 0.8052 | 0.00592 | -0.0758 | 136.0135
4.5 | 0.8207 | 0.00658 | -0.0683 | 124.7264
5 | 0.8238 | 0.00762 | -0.0589 | 108.1102
5.5 | 0.8352 | 0.00878 | -0.0517 | 95.1253
6 | 0.8628 | 0.00964 | -0.0477 | 89.5021
6.5 | 0.885 | 0.01077 | -0.043 | 82.1727
7 | 0.9102 | 0.01186 | -0.039 | 76.7454
7.5 | 0.9448 | 0.01268 | -0.0366 | 74.511
8 | 0.9796 | 0.0135 | -0.0343 | 72.563
8.5 | 1.0173 | 0.01425 | -0.0326 | 71.3895
9 | 1.0512 | 0.01516 | -0.0304 | 69.3404
9.5 | 1.088 | 0.01599 | -0.0287 | 68.0425
10 | 1.1215 | 0.017 | -0.0266 | 65.9706
10.5 | 1.1573 | 0.01794 | -0.025 | 64.5095
11 | 1.1909 | 0.019 | -0.0232 | 62.6789
11.5 | 1.2247 | 0.02007 | -0.0215 | 61.0214
12 | 1.2562 | 0.0213 | -0.0195 | 58.9765
12.5 | 1.2891 | 0.02243 | -0.0179 | 57.4721
13 | 1.319 | 0.02368 | -0.0158 | 55.701
13.5 | 1.3708 | 0.02498 | -0.0185 | 54.8759
14 | 1.4477 | 0.02721 | -0.0279 | 53.2047
15 | 1.5148 | 0.03055 | -0.0266 | 49.5843
15.5 | 1.5438 | 0.03225 | -0.0253 | 47.8698
16 | 1.5693 | 0.03424 | -0.0237 | 45.8324
16.5 | 1.5936 | 0.0363 | -0.0221 | 43.9008
17 | 1.6156 | 0.03861 | -0.0205 | 41.8441
17.5 | 1.6383 | 0.04082 | -0.019 | 40.1347
18 | 1.6576 | 0.04342 | -0.0174 | 38.176
18.5 | 1.6772 | 0.04599 | -0.016 | 36.4688
19 | 1.6965 | 0.04856 | -0.0146 | 34.9362
19.5 | 1.7108 | 0.05162 | -0.0131 | 33.1422
20 | 1.7245 | 0.05476 | -0.0117 | 31.492

## 115. Re 12M Mach 0.10 (1)
BIGFOIL.COM POLAR EXPORT
NACA66-517 a=0.5
NACA66-517 a=0.5 |  |  |  | Cl Max: | 1.564 | at alpha= | 13 | deg
JavaFoil+Calcfoil stall+Eppler ext transition |  |  |  | L/D Max: | 125.154 | at alpha= | 3.5 | deg
Re: | 12000000 |  |  | Cd Min: | 0.0046 | at alpha= | 0.5 | deg
Mach: | 0.1 |  |  | Cl=0 at alpha= | -3.3387 | deg
|  |  |  | @ Cl=0.1, Cd= | 0.0061639
|  |  |  | @ Cl=0.4, Cd= | 0.0051074
|  |  |  | @ Cl=0.6, Cd= | 0.0051055
alpha (deg) | Cl | Cd | Cm | Cl/Cd
-16.5 | -0.69 | 0.11774 | -0.018 | -5.858
-16 | -0.702 | 0.11092 | -0.019 | -6.329
-15.5 | -0.711 | 0.10588 | -0.02 | -6.716
-15 | -0.718 | 0.10007 | -0.02 | -7.177
-14.5 | -0.722 | 0.09387 | -0.021 | -7.694
-14 | -0.724 | 0.08802 | -0.022 | -8.222
-13.5 | -0.721 | 0.08236 | -0.023 | -8.761
-13 | -0.717 | 0.07643 | -0.025 | -9.379
-12.5 | -0.706 | 0.07267 | -0.026 | -9.718
-12 | -0.696 | 0.06582 | -0.028 | -10.569
-11.5 | -0.816 | 0.01013 | -0.045 | -80.605
-11 | -0.791 | 0.00962 | -0.046 | -82.253
-10.5 | -0.761 | 0.00926 | -0.047 | -82.187
-10 | -0.725 | 0.00888 | -0.048 | -81.617
-9.5 | -0.683 | 0.00779 | -0.05 | -87.684
-9 | -0.64 | 0.00843 | -0.051 | -75.89
-8.5 | -0.591 | 0.0081 | -0.052 | -72.987
-8 | -0.541 | 0.00778 | -0.053 | -69.525
-7.5 | -0.488 | 0.00746 | -0.055 | -65.406
-7 | -0.434 | 0.00727 | -0.056 | -59.643
-6.5 | -0.378 | 0.007 | -0.057 | -53.91
-6 | -0.32 | 0.00683 | -0.058 | -46.911
-5.5 | -0.262 | 0.00658 | -0.059 | -39.798
-5 | -0.202 | 0.00643 | -0.061 | -31.455
-4.5 | -0.142 | 0.00644 | -0.062 | -22.041
-4 | -0.081 | 0.00639 | -0.063 | -12.689
-3.5 | -0.02 | 0.0063 | -0.064 | -3.107
-3 | 0.042 | 0.00622 | -0.065 | 6.8
-2.5 | 0.104 | 0.00616 | -0.067 | 16.959
-2 | 0.167 | 0.00604 | -0.068 | 27.602
-1.5 | 0.23 | 0.00599 | -0.069 | 38.406
-1 | 0.292 | 0.00603 | -0.07 | 48.5
-0.5 | 0.355 | 0.00518 | -0.072 | 68.419
0 | 0.417 | 0.00508 | -0.073 | 82.153
0.5 | 0.477 | 0.0046 | -0.074 | 103.782
1 | 0.538 | 0.00519 | -0.075 | 103.816
1.5 | 0.599 | 0.0051 | -0.076 | 117.483
2 | 0.659 | 0.00543 | -0.077 | 121.354
2.5 | 0.72 | 0.00589 | -0.078 | 122.184
3 | 0.78 | 0.00631 | -0.079 | 123.594
3.5 | 0.84 | 0.00671 | -0.08 | 125.154
4 | 0.895 | 0.00723 | -0.081 | 123.723
4.5 | 0.952 | 0.00777 | -0.083 | 122.528
5 | 1.009 | 0.00827 | -0.084 | 121.905
5.5 | 1.063 | 0.01032 | -0.085 | 102.959
6 | 1.117 | 0.01078 | -0.086 | 103.659
6.5 | 1.17 | 0.01126 | -0.087 | 103.843
7 | 1.22 | 0.01173 | -0.088 | 103.993
7.5 | 1.269 | 0.01222 | -0.089 | 103.816
8 | 1.314 | 0.01273 | -0.09 | 103.267
8.5 | 1.358 | 0.0133 | -0.091 | 102.063
9 | 1.398 | 0.01385 | -0.092 | 100.936
9.5 | 1.435 | 0.01451 | -0.093 | 98.894
10 | 1.469 | 0.01522 | -0.094 | 96.527
10.5 | 1.499 | 0.01591 | -0.096 | 94.195
11 | 1.525 | 0.01659 | -0.097 | 91.91
11.5 | 1.543 | 0.0175 | -0.098 | 88.141
12 | 1.555 | 0.01828 | -0.099 | 85.086
12.5 | 1.562 | 0.01912 | -0.1 | 81.701
13 | 1.564 | 0.02011 | -0.101 | 77.78
13.5 | 1.561 | 0.02104 | -0.102 | 74.195
14 | 1.553 | 0.02203 | -0.102 | 70.484
14.5 | 1.539 | 0.02346 | -0.103 | 65.587
15 | 1.521 | 0.02456 | -0.104 | 61.903
15.5 | 1.496 | 0.02582 | -0.105 | 57.953
16 | 1.464 | 0.02713 | -0.106 | 53.958
16.5 | 1.427 | 0.02887 | -0.107 | 49.43
17 | 1.387 | 0.03077 | -0.108 | 45.064
17.5 | 1.343 | 0.033 | -0.108 | 40.69
18 | 1.297 | 0.03516 | -0.109 | 36.893

## 116. Re 12M Mach 0.10 (2)
BIGFOIL.COM POLAR EXPORT
NACA66-517 a=0.5
NACA66-517 a=0.5 |  |  |  | Cl Max: | 1.722 | at alpha= | 20 | deg
XFOIL ncrit=9 |  |  |  | L/D Max: | 204.257 | at alpha= | 2.5 | deg
Re: | 12000000 |  |  | Cd Min: | 0.0567 | at alpha= | 20 | deg
Mach: | 0.1 |  |  | Cl=0 at alpha= | -3.6168 | deg
|  |  |  | @ Cl=0.1, Cd= | 0.0052936
|  |  |  | @ Cl=0.4, Cd= | 0.0043937
|  |  |  | @ Cl=0.6, Cd= | 0.003186
alpha (deg) | Cl | Cd | Cm | Cl/Cd
-20 | -1.344 | 0.0315 | -0.115 | -42.6667
-19.5 | -1.3422 | 0.02817 | -0.1128 | -47.6464
-19 | -1.3319 | 0.02566 | -0.1104 | -51.9057
-18.5 | -1.3172 | 0.02353 | -0.1078 | -55.9796
-18 | -1.3045 | 0.02141 | -0.1045 | -60.9295
-17.5 | -1.2814 | 0.01994 | -0.1017 | -64.2628
-17 | -1.2592 | 0.01847 | -0.0986 | -68.1754
-16.5 | -1.2328 | 0.01726 | -0.0955 | -71.4253
-16 | -1.2083 | 0.01595 | -0.0921 | -75.7555
-15.5 | -1.181 | 0.0148 | -0.0886 | -79.7973
-15 | -1.1466 | 0.01402 | -0.0859 | -81.7832
-14.5 | -1.1184 | 0.01291 | -0.0822 | -86.6305
-14 | -1.0962 | 0.01155 | -0.0772 | -94.9091
-13.5 | -1.0648 | 0.01084 | -0.0733 | -98.2288
-13 | -1.0215 | 0.01046 | -0.0714 | -97.6577
-12.5 | -0.9734 | 0.01007 | -0.0704 | -96.6634
-12 | -0.9238 | 0.0097 | -0.0696 | -95.2371
-11.5 | -0.8736 | 0.00931 | -0.0689 | -93.8346
-11 | -0.8231 | 0.0089 | -0.0684 | -92.4831
-10.5 | -0.7711 | 0.00856 | -0.068 | -90.0818
-10 | -0.7181 | 0.00826 | -0.0679 | -86.937
-9.5 | -0.6642 | 0.00799 | -0.0679 | -83.1289
-9 | -0.6097 | 0.00774 | -0.0681 | -78.7726
-8 | -0.4988 | 0.00726 | -0.0687 | -68.7052
-7.5 | -0.4431 | 0.00701 | -0.0691 | -63.2097
-7 | -0.3875 | 0.00674 | -0.0695 | -57.4926
-6.5 | -0.3313 | 0.00651 | -0.0699 | -50.8909
-6 | -0.2747 | 0.0063 | -0.0705 | -43.6032
-5.5 | -0.2176 | 0.00612 | -0.0712 | -35.5556
-5 | -0.1601 | 0.00596 | -0.072 | -26.8624
-4.5 | -0.1024 | 0.00583 | -0.0728 | -17.5643
-4 | -0.0446 | 0.00566 | -0.0737 | -7.8799
-3.5 | 0.0136 | 0.00549 | -0.0746 | 2.4772
-3 | 0.0722 | 0.00536 | -0.0756 | 13.4701
-2.5 | 0.1308 | 0.00522 | -0.0767 | 25.0575
-2 | 0.1895 | 0.00511 | -0.0777 | 37.0841
-1.5 | 0.248 | 0.00501 | -0.0788 | 49.501
-1 | 0.3063 | 0.0049 | -0.0798 | 62.5102
-0.5 | 0.3635 | 0.00463 | -0.0807 | 78.5097
0.5 | 0.4747 | 0.00391 | -0.082 | 121.4066
1 | 0.5264 | 0.00308 | -0.0822 | 170.9091
1.5 | 0.5851 | 0.00315 | -0.0834 | 185.746
2 | 0.643 | 0.00329 | -0.0844 | 195.4407
2.5 | 0.7006 | 0.00343 | -0.0854 | 204.2566
3 | 0.7465 | 0.00411 | -0.0841 | 181.6302
3.5 | 0.7764 | 0.00522 | -0.0798 | 148.7356
4 | 0.8082 | 0.00594 | -0.0758 | 136.0606
4.5 | 0.8209 | 0.0066 | -0.0676 | 124.3788
5 | 0.8233 | 0.00771 | -0.0582 | 106.7834
5.5 | 0.8345 | 0.00891 | -0.051 | 93.6588
6 | 0.8623 | 0.0098 | -0.047 | 87.9898
6.5 | 0.8835 | 0.01099 | -0.0421 | 80.3913
7 | 0.9082 | 0.01213 | -0.0379 | 74.8722
7.5 | 0.9446 | 0.01291 | -0.0357 | 73.1681
8 | 0.9791 | 0.01376 | -0.0334 | 71.1555
8.5 | 1.0159 | 0.01458 | -0.0315 | 69.6776
9 | 1.0515 | 0.01545 | -0.0295 | 68.0583
9.5 | 1.0865 | 0.01641 | -0.0275 | 66.2096
10 | 1.1222 | 0.01734 | -0.0257 | 64.7174
10.5 | 1.1564 | 0.0184 | -0.0238 | 62.8478
11 | 1.1922 | 0.01939 | -0.0221 | 61.4853
11.5 | 1.2241 | 0.02062 | -0.0201 | 59.3647
12 | 1.2578 | 0.02175 | -0.0184 | 57.8299
12.5 | 1.2891 | 0.02304 | -0.0165 | 55.9505
13 | 1.3212 | 0.0242 | -0.0146 | 54.595
13.5 | 1.3723 | 0.02576 | -0.0174 | 53.2725
14 | 1.4505 | 0.02793 | -0.0266 | 51.9334
14.5 | 1.4739 | 0.02945 | -0.0235 | 50.0475
15 | 1.517 | 0.0314 | -0.0251 | 48.3121
15.5 | 1.5462 | 0.03313 | -0.0236 | 46.6707
16 | 1.5711 | 0.03524 | -0.022 | 44.5829
16.5 | 1.5935 | 0.03754 | -0.0201 | 42.4481
17 | 1.6166 | 0.03978 | -0.0185 | 40.6385
17.5 | 1.6374 | 0.04231 | -0.0168 | 38.7001
18 | 1.6601 | 0.04466 | -0.0154 | 37.172
18.5 | 1.6771 | 0.04751 | -0.0137 | 35.2999
19 | 1.6942 | 0.0504 | -0.0122 | 33.6151
19.5 | 1.7095 | 0.05342 | -0.0106 | 32.0011
20 | 1.722 | 0.0567 | -0.009 | 30.3704

## 117. Re 12M Mach 0.25 (1)
BIGFOIL.COM POLAR EXPORT
NACA66-517 a=0.5
NACA66-517 a=0.5 |  |  |  | Cl Max: | 1.52 | at alpha= | 11.5 | deg
JavaFoil+Calcfoil stall+Eppler ext transition |  |  |  | L/D Max: | 124.287 | at alpha= | 3.5 | deg
Re: | 12000000 |  |  | Cd Min: | 0.00456 | at alpha= | 0 | deg
Mach: | 0.25 |  |  | Cl=0 at alpha= | -3.3413 | deg
|  |  |  | @ Cl=0.1, Cd= | 0.006212
|  |  |  | @ Cl=0.4, Cd= | 0.0048943
|  |  |  | @ Cl=0.6, Cd= | 0.005219
alpha (deg) | Cl | Cd | Cm | Cl/Cd
-15.5 | -0.501 | 0.12005 | -0.018 | -4.171
-15 | -0.538 | 0.10955 | -0.019 | -4.907
-14.5 | -0.57 | 0.10221 | -0.02 | -5.572
-14 | -0.596 | 0.09675 | -0.021 | -6.16
-13.5 | -0.617 | 0.09099 | -0.021 | -6.778
-13 | -0.631 | 0.08517 | -0.022 | -7.413
-12.5 | -0.64 | 0.07944 | -0.023 | -8.054
-12 | -0.642 | 0.074 | -0.024 | -8.677
-11.5 | -0.638 | 0.06974 | -0.025 | -9.145
-11 | -0.631 | 0.06224 | -0.029 | -10.139
-10.5 | -0.745 | 0.00975 | -0.048 | -76.41
-10 | -0.717 | 0.00933 | -0.05 | -76.864
-9.5 | -0.68 | 0.00887 | -0.051 | -76.685
-9 | -0.639 | 0.00856 | -0.052 | -74.635
-8.5 | -0.594 | 0.00743 | -0.053 | -80.04
-8 | -0.547 | 0.00809 | -0.055 | -67.596
-7.5 | -0.496 | 0.00777 | -0.056 | -63.791
-7 | -0.441 | 0.00746 | -0.057 | -59.168
-6.5 | -0.385 | 0.00729 | -0.058 | -52.863
-6 | -0.327 | 0.007 | -0.06 | -46.777
-5.5 | -0.268 | 0.00673 | -0.061 | -39.793
-5 | -0.207 | 0.00657 | -0.062 | -31.569
-4.5 | -0.146 | 0.00649 | -0.063 | -22.445
-4 | -0.083 | 0.00642 | -0.065 | -12.951
-3.5 | -0.02 | 0.00635 | -0.066 | -3.163
-3 | 0.043 | 0.00631 | -0.067 | 6.888
-2.5 | 0.107 | 0.0062 | -0.068 | 17.302
-2 | 0.171 | 0.00613 | -0.07 | 27.928
-1.5 | 0.236 | 0.00611 | -0.071 | 38.636
-1 | 0.3 | 0.0061 | -0.072 | 49.23
-0.5 | 0.364 | 0.00534 | -0.074 | 68.252
0 | 0.427 | 0.00456 | -0.075 | 93.601
0.5 | 0.49 | 0.00514 | -0.076 | 95.356
1 | 0.552 | 0.00525 | -0.077 | 105.099
1.5 | 0.614 | 0.00521 | -0.078 | 117.979
2 | 0.677 | 0.00558 | -0.079 | 121.242
2.5 | 0.738 | 0.00605 | -0.08 | 121.958
3 | 0.8 | 0.00651 | -0.081 | 122.989
3.5 | 0.862 | 0.00693 | -0.082 | 124.287
4 | 0.917 | 0.00751 | -0.084 | 122.183
4.5 | 0.976 | 0.00808 | -0.085 | 120.751
5 | 1.034 | 0.00863 | -0.086 | 119.839
5.5 | 1.089 | 0.01079 | -0.087 | 100.86
6 | 1.144 | 0.01131 | -0.088 | 101.149
6.5 | 1.197 | 0.01181 | -0.089 | 101.354
7 | 1.247 | 0.01234 | -0.09 | 101.11
7.5 | 1.295 | 0.01287 | -0.091 | 100.594
8 | 1.339 | 0.01347 | -0.093 | 99.399
8.5 | 1.38 | 0.01409 | -0.094 | 97.97
9 | 1.417 | 0.01471 | -0.095 | 96.312
9.5 | 1.45 | 0.01545 | -0.096 | 93.817
10 | 1.477 | 0.01628 | -0.097 | 90.718
10.5 | 1.499 | 0.0171 | -0.098 | 87.69
11 | 1.516 | 0.01804 | -0.099 | 84.029
11.5 | 1.52 | 0.01889 | -0.1 | 80.481
12 | 1.516 | 0.01987 | -0.101 | 76.3
12.5 | 1.504 | 0.02098 | -0.102 | 71.671
13 | 1.482 | 0.02229 | -0.103 | 66.487
13.5 | 1.452 | 0.02341 | -0.104 | 62.034
14 | 1.413 | 0.02475 | -0.105 | 57.098
14.5 | 1.366 | 0.02636 | -0.106 | 51.808
15 | 1.31 | 0.02845 | -0.107 | 46.029
15.5 | 1.243 | 0.03083 | -0.107 | 40.305
16 | 1.161 | 0.03402 | -0.108 | 34.108
16.5 | 1.063 | 0.04101 | -0.107 | 25.919

## 118. Re 12M Mach 0.25 (2)
BIGFOIL.COM POLAR EXPORT
NACA66-517 a=0.5
NACA66-517 a=0.5 |  |  |  | Cl Max: | 1.673 | at alpha= | 19 | deg
XFOIL ncrit=9 |  |  |  | L/D Max: | 209.74 | at alpha= | 2.5 | deg
Re: | 12000000 |  |  | Cd Min: | 0.17939 | at alpha= | -20 | deg
Mach: | 0.25 |  |  | Cl=0 at alpha= | -3.6425 | deg
|  |  |  | @ Cl=0.1, Cd= | 0.005355
|  |  |  | @ Cl=0.4, Cd= | 0.0045337
|  |  |  | @ Cl=0.6, Cd= | 0.0031524
alpha (deg) | Cl | Cd | Cm | Cl/Cd
-20 | -0.4748 | 0.17939 | -0.0454 | -2.6467
-19 | -1.041 | 0.06132 | -0.1208 | -16.9765
-18.5 | -1.0938 | 0.04767 | -0.13 | -22.9452
-18 | -1.1334 | 0.03877 | -0.1326 | -29.2339
-17.5 | -1.1582 | 0.03269 | -0.1314 | -35.4298
-17 | -1.1682 | 0.02837 | -0.1284 | -41.1773
-16.5 | -1.1761 | 0.02459 | -0.124 | -47.8284
-16 | -1.1744 | 0.02161 | -0.1191 | -54.3452
-15.5 | -1.1556 | 0.01965 | -0.1147 | -58.8092
-15 | -1.1383 | 0.01767 | -0.1097 | -64.4199
-14.5 | -1.1153 | 0.016 | -0.1049 | -69.7062
-14 | -1.0868 | 0.01463 | -0.1002 | -74.2857
-13.5 | -1.0519 | 0.01359 | -0.0961 | -77.4025
-13 | -1.0144 | 0.0127 | -0.0922 | -79.874
-12.5 | -0.9947 | 0.01098 | -0.0856 | -90.592
-12 | -0.9551 | 0.01038 | -0.0817 | -92.0135
-11.5 | -0.9029 | 0.00995 | -0.0799 | -90.7437
-11 | -0.8496 | 0.00954 | -0.0784 | -89.0566
-10.5 | -0.7965 | 0.00908 | -0.0769 | -87.7203
-10 | -0.7419 | 0.00869 | -0.0759 | -85.374
-9.5 | -0.686 | 0.00835 | -0.0751 | -82.1557
-9 | -0.6293 | 0.00803 | -0.0745 | -78.3686
-8.5 | -0.5718 | 0.00774 | -0.0742 | -73.876
-8 | -0.5138 | 0.00747 | -0.0741 | -68.7818
-7.5 | -0.4554 | 0.00722 | -0.0741 | -63.0748
-7 | -0.3977 | 0.00693 | -0.0741 | -57.3882
-6.5 | -0.3397 | 0.00666 | -0.0742 | -51.006
-6 | -0.2811 | 0.00643 | -0.0745 | -43.717
-5.5 | -0.2221 | 0.00622 | -0.0749 | -35.7074
-5 | -0.1628 | 0.00605 | -0.0755 | -26.9091
-4.5 | -0.1029 | 0.00589 | -0.0762 | -17.4703
-4 | -0.0429 | 0.00572 | -0.0769 | -7.5
-3.5 | 0.0171 | 0.00554 | -0.0778 | 3.0866
-2.5 | 0.1381 | 0.00527 | -0.0797 | 26.2049
-2 | 0.1986 | 0.00514 | -0.0808 | 38.6381
-1.5 | 0.2591 | 0.00504 | -0.0818 | 51.4087
-1 | 0.3194 | 0.00495 | -0.0829 | 64.5253
-0.5 | 0.3783 | 0.00467 | -0.0838 | 81.0064
0 | 0.4356 | 0.00431 | -0.0844 | 101.0673
0.5 | 0.4925 | 0.00394 | -0.085 | 125
1 | 0.5457 | 0.00309 | -0.0852 | 176.6019
1.5 | 0.6066 | 0.00316 | -0.0864 | 191.962
2 | 0.6663 | 0.0033 | -0.0874 | 201.9091
2.5 | 0.7257 | 0.00346 | -0.0883 | 209.7399
3 | 0.7761 | 0.00398 | -0.0876 | 195
4.5 | 0.823 | 0.00685 | -0.0646 | 120.146
5 | 0.8261 | 0.00818 | -0.0554 | 100.9902
5.5 | 0.8346 | 0.00964 | -0.0477 | 86.5768
6 | 0.8582 | 0.01081 | -0.0428 | 79.3895
7 | 0.9031 | 0.01346 | -0.0334 | 67.0951
7.5 | 0.9386 | 0.01441 | -0.0308 | 65.1353
8 | 0.9754 | 0.01534 | -0.0286 | 63.5854
8.5 | 1.013 | 0.0163 | -0.0264 | 62.1472
9 | 1.0495 | 0.01734 | -0.0243 | 60.5248
9.5 | 1.0865 | 0.01838 | -0.0222 | 59.1132
10 | 1.122 | 0.01954 | -0.0201 | 57.4207
10.5 | 1.1596 | 0.02065 | -0.0183 | 56.155
11 | 1.193 | 0.02198 | -0.016 | 54.2766
11.5 | 1.2286 | 0.02324 | -0.014 | 52.8657
12 | 1.262 | 0.02467 | -0.0119 | 51.1552
12.5 | 1.297 | 0.02599 | -0.01 | 49.9038
13 | 1.3259 | 0.02761 | -0.0074 | 48.0225
13.5 | 1.3836 | 0.0295 | -0.0109 | 46.9017
14 | 1.4611 | 0.0321 | -0.0192 | 45.5171
15 | 1.525 | 0.03641 | -0.0164 | 41.8841
15.5 | 1.5523 | 0.03865 | -0.0143 | 40.163
16 | 1.5745 | 0.04132 | -0.0119 | 38.105
16.5 | 1.5962 | 0.04407 | -0.0097 | 36.2197
17 | 1.6195 | 0.04679 | -0.0077 | 34.6121
17.5 | 1.6375 | 0.04993 | -0.0055 | 32.7959
18 | 1.6535 | 0.05332 | -0.0034 | 31.0109
18.5 | 1.6657 | 0.05701 | -0.0012 | 29.2177
19 | 1.673 | 0.06099 | 0.0013 | 27.4307
19.5 | 1.6705 | 0.06529 | 0.0048 | 25.5858
20 | 1.6653 | 0.06928 | 0.009 | 24.0372

## 119. Re 12M Mach 0.50 (1)
BIGFOIL.COM POLAR EXPORT
NACA66-517 a=0.5
NACA66-517 a=0.5 |  |  |  | Cl Max: | 1.393 | at alpha= | 8 | deg
JavaFoil+Calcfoil stall+Eppler ext transition |  |  |  | L/D Max: | 119.647 | at alpha= | 2 | deg
Re: | 12000000 |  |  | Cd Min: | 0.00524 | at alpha= | 1 | deg
Mach: | 0.5 |  |  | Cl=0 at alpha= | -3.3429 | deg
|  |  |  | @ Cl=0.1, Cd= | 0.006535
|  |  |  | @ Cl=0.4, Cd= | 0.0055687
|  |  |  | @ Cl=0.6, Cd= | 0.0052739
alpha (deg) | Cl | Cd | Cm | Cl/Cd
-20 | -0.943 | 0.15561 | -0.019 | -6.058
-19.5 | -0.914 | 0.15271 | -0.019 | -5.982
-19 | -0.89 | 0.13947 | -0.021 | -6.378
-18.5 | -0.863 | 0.13069 | -0.022 | -6.601
-18 | -0.833 | 0.12663 | -0.022 | -6.577
-17.5 | -0.802 | 0.12443 | -0.021 | -6.444
-17 | -0.774 | 0.11701 | -0.022 | -6.616
-16.5 | -0.744 | 0.12618 | -0.022 | -5.898
-16 | -0.719 | 0.11314 | -0.024 | -6.353
-15.5 | -0.69 | 0.10778 | -0.024 | -6.4
-15 | -0.663 | 0.09882 | -0.025 | -6.711
-14.5 | -0.638 | 0.08997 | -0.027 | -7.09
-14 | -0.616 | 0.07888 | -0.03 | -7.806
-13.5 | -0.611 | 0.05395 | -0.037 | -11.335
-13 | -0.547 | 0.09305 | -0.025 | -5.874
-12.5 | -0.519 | 0.08432 | -0.026 | -6.15
-12 | -0.492 | 0.07659 | -0.027 | -6.417
-11.5 | -0.465 | 0.06931 | -0.03 | -6.712
-11 | -0.44 | 0.06173 | -0.033 | -7.13
-10.5 | -0.49 | 0.01246 | -0.053 | -39.298
-10 | -0.458 | 0.01128 | -0.055 | -40.621
-9.5 | -0.349 | 0.0594 | -0.029 | -5.881
-9 | -0.32 | 0.05941 | -0.028 | -5.389
-8.5 | -0.292 | 0.05768 | -0.028 | -5.061
-8 | -0.265 | 0.04762 | -0.034 | -5.571
-7.5 | -0.449 | 0.00925 | -0.062 | -48.581
-7 | -0.438 | 0.00854 | -0.063 | -51.291
-6.5 | -0.399 | 0.00813 | -0.065 | -49.062
-6 | -0.348 | 0.00777 | -0.066 | -44.781
-5.5 | -0.29 | 0.00675 | -0.068 | -42.931
-5 | -0.227 | 0.00723 | -0.07 | -31.38
-4.5 | -0.161 | 0.00714 | -0.071 | -22.472
-4 | -0.092 | 0.00699 | -0.072 | -13.188
-3.5 | -0.022 | 0.0069 | -0.074 | -3.237
-3 | 0.048 | 0.00634 | -0.075 | 7.63
-2.5 | 0.12 | 0.00661 | -0.076 | 18.096
-2 | 0.191 | 0.00653 | -0.077 | 29.299
-1.5 | 0.264 | 0.00642 | -0.079 | 41.133
-1 | 0.336 | 0.00638 | -0.08 | 52.637
-0.5 | 0.407 | 0.00548 | -0.081 | 74.342
0 | 0.474 | 0.00542 | -0.083 | 87.456
0.5 | 0.544 | 0.00542 | -0.084 | 100.391
1 | 0.613 | 0.00524 | -0.085 | 117.01
1.5 | 0.682 | 0.00577 | -0.086 | 118.31
2 | 0.751 | 0.00628 | -0.088 | 119.647
2.5 | 0.82 | 0.00693 | -0.089 | 118.31
3 | 0.888 | 0.00754 | -0.09 | 117.829
3.5 | 0.957 | 0.0081 | -0.091 | 118.131
4 | 1.016 | 0.00889 | -0.093 | 114.22
4.5 | 1.079 | 0.00971 | -0.094 | 111.157
5 | 1.14 | 0.01249 | -0.095 | 91.266
5.5 | 1.199 | 0.01322 | -0.096 | 90.756
6 | 1.256 | 0.01391 | -0.098 | 90.293
6.5 | 1.306 | 0.01468 | -0.099 | 88.942
7 | 1.348 | 0.01551 | -0.1 | 86.883
7.5 | 1.379 | 0.01641 | -0.101 | 83.997
8 | 1.393 | 0.01749 | -0.103 | 79.663
8.5 | 1.38 | 0.01884 | -0.104 | 73.247
9 | 1.308 | 0.02024 | -0.105 | 64.639
9.5 | 0.858 | 0.02214 | -0.106 | 38.734
10 | 0.744 | 0.06711 | -0.053 | 11.088
10.5 | 0.921 | 0.02392 | -0.108 | 38.496
11 | 0.952 | 0.0259 | -0.11 | 36.741
11.5 | 0.98 | 0.02904 | -0.11 | 33.749
12 | 1.014 | 0.02755 | -0.112 | 36.814
12.5 | 1.044 | 0.03027 | -0.113 | 34.494
13 | 1.073 | 0.03324 | -0.114 | 32.264

## 120. Re 12M Mach 0.50 (2)
BIGFOIL.COM POLAR EXPORT
NACA66-517 a=0.5
NACA66-517 a=0.5 |  |  |  | Cl Max: | 1.3367 | at alpha= | 13.5 | deg
XFOIL ncrit=9 |  |  |  | L/D Max: | 232.833 | at alpha= | 2.5 | deg
Re: | 12000000 |  |  | Cd Min: | 0.21262 | at alpha= | -20 | deg
Mach: | 0.5 |  |  | Cl=0 at alpha= | -3.7745 | deg
|  |  |  | @ Cl=0.1, Cd= | 0.0056454
|  |  |  | @ Cl=0.4, Cd= | 0.0050276
|  |  |  | @ Cl=0.6, Cd= | 0.0036792
alpha (deg) | Cl | Cd | Cm | Cl/Cd
-20 | -0.4253 | 0.21262 | -0.0444 | -2.0003
-19.5 | -0.4116 | 0.20304 | -0.0499 | -2.0272
-19 | -0.3978 | 0.19379 | -0.0553 | -2.0527
-18.5 | -0.3844 | 0.1846 | -0.0608 | -2.0823
-18 | -0.366 | 0.17689 | -0.0658 | -2.0691
-17.5 | -0.3471 | 0.16938 | -0.0707 | -2.0492
-17 | -0.3304 | 0.16148 | -0.0757 | -2.0461
-16 | -0.3092 | 0.14346 | -0.0867 | -2.1553
-15 | -0.287 | 0.12657 | -0.0973 | -2.2675
-14.5 | -0.2813 | 0.11755 | -0.103 | -2.393
-14 | -0.2599 | 0.11143 | -0.1069 | -2.3324
-13.5 | -0.2686 | 0.10067 | -0.1135 | -2.6681
-12.5 | -0.2819 | 0.08145 | -0.1257 | -3.461
-12 | -0.3115 | 0.0693 | -0.1337 | -4.4949
-11.5 | -0.3384 | 0.05492 | -0.1449 | -6.1617
-11 | -0.3519 | 0.04547 | -0.1518 | -7.7392
-10.5 | -0.3896 | 0.03752 | -0.1532 | -10.3838
-10 | -0.4308 | 0.03107 | -0.1495 | -13.8655
-9.5 | -0.4511 | 0.02667 | -0.1431 | -16.9141
-9 | -0.4829 | 0.02202 | -0.1332 | -21.9301
-8.5 | -0.5063 | 0.01806 | -0.1211 | -28.0343
-8 | -0.5133 | 0.01249 | -0.1115 | -41.0969
-7.5 | -0.4712 | 0.00993 | -0.1063 | -47.4522
-7 | -0.4167 | 0.00872 | -0.1022 | -47.7867
-6.5 | -0.3592 | 0.00787 | -0.0987 | -45.6417
-6 | -0.2994 | 0.0072 | -0.0959 | -41.5833
-5.5 | -0.2337 | 0.0068 | -0.0944 | -34.3676
-5 | -0.1667 | 0.00649 | -0.0935 | -25.6857
-4.5 | -0.099 | 0.00623 | -0.093 | -15.8909
-4 | -0.0308 | 0.00601 | -0.0929 | -5.1248
-3.5 | 0.0375 | 0.00582 | -0.0932 | 6.4433
-3 | 0.1055 | 0.00563 | -0.0935 | 18.7389
-2.5 | 0.1739 | 0.00549 | -0.0942 | 31.6758
-2 | 0.2423 | 0.00537 | -0.095 | 45.121
-1.5 | 0.311 | 0.00525 | -0.096 | 59.2381
-1 | 0.3802 | 0.00512 | -0.0972 | 74.2578
0 | 0.5109 | 0.00451 | -0.0983 | 113.2816
0.5 | 0.5733 | 0.00406 | -0.0986 | 141.2069
1 | 0.6322 | 0.00322 | -0.0983 | 196.3354
1.5 | 0.7027 | 0.00328 | -0.0998 | 214.2378
2 | 0.7718 | 0.00339 | -0.1009 | 227.6696
2.5 | 0.8382 | 0.0036 | -0.1013 | 232.8333
3 | 0.8961 | 0.00398 | -0.1001 | 225.1508
3.5 | 0.9394 | 0.00457 | -0.0959 | 205.558
4 | 0.9023 | 0.00603 | -0.0764 | 149.6352
4.5 | 0.8778 | 0.0082 | -0.0613 | 107.0488
5.5 | 0.8452 | 0.01347 | -0.0371 | 62.7468
6 | 0.8633 | 0.01538 | -0.0308 | 56.1313
6.5 | 0.8688 | 0.0179 | -0.0232 | 48.5363
7 | 0.885 | 0.0202 | -0.0174 | 43.8119
7.5 | 0.9256 | 0.02161 | -0.0145 | 42.832
8 | 0.9667 | 0.02307 | -0.0117 | 41.9029
8.5 | 1.0094 | 0.02453 | -0.0091 | 41.1496
9 | 1.0506 | 0.02614 | -0.0063 | 40.1913
9.5 | 1.0925 | 0.02778 | -0.0035 | 39.3269
10 | 1.1334 | 0.02958 | -0.0007 | 38.3164
10.5 | 1.1748 | 0.03143 | 0.0022 | 37.3783
11 | 1.2109 | 0.03371 | 0.0055 | 35.9211
11.5 | 1.2503 | 0.03588 | 0.0086 | 34.8467
12 | 1.2858 | 0.03847 | 0.012 | 33.4234
12.5 | 1.313 | 0.04167 | 0.0157 | 31.5095
13 | 1.3345 | 0.04544 | 0.0196 | 29.3684
13.5 | 1.3367 | 0.05062 | 0.024 | 26.4066
14 | 1.3346 | 0.05871 | 0.0237 | 22.7321
14.5 | 1.3133 | 0.0682 | 0.0236 | 19.2566
15 | 1.2765 | 0.07691 | 0.0266 | 16.5973
15.5 | 1.2454 | 0.08714 | 0.0258 | 14.2919
16 | 1.2116 | 0.09897 | 0.0223 | 12.2421
16.5 | 1.1821 | 0.11134 | 0.017 | 10.617
17 | 1.1537 | 0.12447 | 0.0099 | 9.2689
17.5 | 1.1313 | 0.13738 | 0.0022 | 8.2348
18.5 | 1.0882 | 0.16463 | -0.0156 | 6.61

## 121. Re 14M Mach 0.00 (1)
BIGFOIL.COM POLAR EXPORT
NACA66-517 a=0.5
NACA66-517 a=0.5 |  |  |  | Cl Max: | 1.575 | at alpha= | 13 | deg
JavaFoil+Calcfoil stall+Eppler ext transition |  |  |  | L/D Max: | 122.856 | at alpha= | 5 | deg
Re: | 14000000 |  |  | Cd Min: | 0.00512 | at alpha= | 0 | deg
Mach: | 0 |  |  | Cl=0 at alpha= | -3.3443 | deg
|  |  |  | @ Cl=0.1, Cd= | 0.0060032
|  |  |  | @ Cl=0.4, Cd= | 0.0051636
|  |  |  | @ Cl=0.6, Cd= | 0.0057733
alpha (deg) | Cl | Cd | Cm | Cl/Cd
-16.5 | -0.721 | 0.1154 | -0.018 | -6.245
-16 | -0.73 | 0.10798 | -0.019 | -6.758
-15.5 | -0.736 | 0.10317 | -0.02 | -7.129
-15 | -0.74 | 0.09714 | -0.021 | -7.615
-14.5 | -0.741 | 0.09113 | -0.022 | -8.136
-14 | -0.742 | 0.0838 | -0.024 | -8.849
-13.5 | -0.736 | 0.07924 | -0.024 | -9.29
-13 | -0.73 | 0.07242 | -0.026 | -10.084
-12.5 | -0.732 | 0.059 | -0.03 | -12.4
-12 | -0.716 | 0.05551 | -0.031 | -12.896
-11.5 | -0.815 | 0.01096 | -0.044 | -74.352
-11 | -0.795 | 0.00929 | -0.046 | -85.583
-10.5 | -0.763 | 0.00886 | -0.047 | -86.123
-10 | -0.726 | 0.00734 | -0.048 | -99.007
-9.5 | -0.685 | 0.00843 | -0.05 | -81.295
-9 | -0.639 | 0.00806 | -0.051 | -79.275
-8.5 | -0.59 | 0.00775 | -0.052 | -76.164
-8 | -0.539 | 0.00754 | -0.053 | -71.484
-7.5 | -0.486 | 0.00726 | -0.054 | -67.002
-7 | -0.432 | 0.00708 | -0.055 | -60.998
-6.5 | -0.376 | 0.00685 | -0.057 | -54.907
-6 | -0.319 | 0.0066 | -0.058 | -48.291
-5.5 | -0.261 | 0.00657 | -0.059 | -39.672
-5 | -0.201 | 0.00647 | -0.06 | -31.111
-4.5 | -0.141 | 0.00627 | -0.061 | -22.539
-4 | -0.081 | 0.00621 | -0.063 | -12.985
-3.5 | -0.019 | 0.00612 | -0.064 | -3.182
-3 | 0.042 | 0.00605 | -0.065 | 6.959
-2.5 | 0.104 | 0.006 | -0.066 | 17.319
-2 | 0.166 | 0.006 | -0.068 | 27.678
-1.5 | 0.229 | 0.00593 | -0.069 | 38.554
-1 | 0.291 | 0.00591 | -0.07 | 49.187
-0.5 | 0.353 | 0.00531 | -0.071 | 66.473
0 | 0.414 | 0.00512 | -0.072 | 80.844
0.5 | 0.475 | 0.00545 | -0.073 | 87.071
1 | 0.535 | 0.00562 | -0.074 | 95.174
1.5 | 0.596 | 0.00578 | -0.076 | 103.043
2 | 0.656 | 0.00568 | -0.077 | 115.496
2.5 | 0.716 | 0.00603 | -0.078 | 118.866
3 | 0.776 | 0.00638 | -0.079 | 121.606
3.5 | 0.836 | 0.00682 | -0.08 | 122.686
4 | 0.891 | 0.00729 | -0.081 | 122.163
4.5 | 0.948 | 0.00776 | -0.082 | 122.169
5 | 1.005 | 0.00818 | -0.083 | 122.856
5.5 | 1.059 | 0.01 | -0.084 | 105.897
6 | 1.113 | 0.01046 | -0.085 | 106.45
6.5 | 1.166 | 0.01087 | -0.087 | 107.273
7 | 1.216 | 0.01132 | -0.088 | 107.402
7.5 | 1.265 | 0.01178 | -0.089 | 107.348
8 | 1.311 | 0.01229 | -0.09 | 106.638
8.5 | 1.354 | 0.01281 | -0.091 | 105.711
9 | 1.395 | 0.01334 | -0.092 | 104.568
9.5 | 1.433 | 0.01397 | -0.093 | 102.586
10 | 1.468 | 0.0146 | -0.094 | 100.491
10.5 | 1.499 | 0.01526 | -0.095 | 98.203
11 | 1.526 | 0.01598 | -0.096 | 95.513
11.5 | 1.546 | 0.01678 | -0.097 | 92.119
12 | 1.56 | 0.01751 | -0.098 | 89.096
12.5 | 1.57 | 0.01831 | -0.099 | 85.741
13 | 1.575 | 0.01923 | -0.1 | 81.892
13.5 | 1.575 | 0.02008 | -0.101 | 78.427
14 | 1.57 | 0.02116 | -0.102 | 74.177
14.5 | 1.56 | 0.02237 | -0.103 | 69.733
15 | 1.547 | 0.02343 | -0.104 | 66.005
15.5 | 1.527 | 0.02463 | -0.105 | 61.989
16 | 1.499 | 0.02617 | -0.106 | 57.289
16.5 | 1.468 | 0.02756 | -0.106 | 53.246
17 | 1.433 | 0.02933 | -0.107 | 48.842
17.5 | 1.395 | 0.03153 | -0.108 | 44.232
18 | 1.355 | 0.03297 | -0.109 | 41.107

## 122. Re 14M Mach 0.00 (2)
BIGFOIL.COM POLAR EXPORT
NACA66-517 a=0.5
NACA66-517 a=0.5 |  |  |  | Cl Max: | 1.7476 | at alpha= | 20 | deg
XFOIL ncrit=9 |  |  |  | L/D Max: | 196.572 | at alpha= | 2.5 | deg
Re: | 14000000 |  |  | Cd Min: | 0.05323 | at alpha= | 20 | deg
Mach: | 0 |  |  | Cl=0 at alpha= | -3.6054 | deg
|  |  |  | @ Cl=0.1, Cd= | 0.0051344
|  |  |  | @ Cl=0.4, Cd= | 0.0043385
|  |  |  | @ Cl=0.6, Cd= | 0.0032214
alpha (deg) | Cl | Cd | Cm | Cl/Cd
-20 | -1.3896 | 0.02693 | -0.1082 | -51.6004
-19 | -1.3607 | 0.02277 | -0.1035 | -59.7585
-18.5 | -1.3415 | 0.0211 | -0.1009 | -63.5782
-18 | -1.3236 | 0.01942 | -0.0978 | -68.1565
-17.5 | -1.2973 | 0.01825 | -0.0953 | -71.0849
-17 | -1.2727 | 0.01702 | -0.0923 | -74.7767
-16.5 | -1.2435 | 0.01605 | -0.0896 | -77.4766
-16 | -1.2167 | 0.01494 | -0.0865 | -81.4391
-15.5 | -1.1888 | 0.01389 | -0.0831 | -85.5868
-15 | -1.1536 | 0.01323 | -0.0807 | -87.1958
-14.5 | -1.1256 | 0.01222 | -0.0769 | -92.1113
-14 | -1.1009 | 0.01116 | -0.0723 | -98.647
-13.5 | -1.069 | 0.01038 | -0.0687 | -102.9865
-13 | -1.0221 | 0.00998 | -0.0678 | -102.4148
-12.5 | -0.9735 | 0.00962 | -0.0671 | -101.1954
-12 | -0.9237 | 0.00927 | -0.0666 | -99.644
-11.5 | -0.8728 | 0.00896 | -0.0663 | -97.4107
-11 | -0.8223 | 0.00858 | -0.066 | -95.8392
-10.5 | -0.7704 | 0.00825 | -0.0658 | -93.3818
-10 | -0.7178 | 0.00795 | -0.0658 | -90.2893
-9.5 | -0.664 | 0.0077 | -0.066 | -86.2338
-9 | -0.6096 | 0.00744 | -0.0663 | -81.9355
-8.5 | -0.5545 | 0.00721 | -0.0667 | -76.9071
-8 | -0.4991 | 0.00698 | -0.0672 | -71.5043
-7.5 | -0.4432 | 0.00678 | -0.0678 | -65.3687
-7 | -0.3876 | 0.00655 | -0.0683 | -59.1756
-6.5 | -0.3317 | 0.00632 | -0.0689 | -52.4842
-6 | -0.2753 | 0.00612 | -0.0695 | -44.9837
-5.5 | -0.2185 | 0.00595 | -0.0702 | -36.7227
-5 | -0.1613 | 0.00579 | -0.0711 | -27.8584
-4 | -0.0457 | 0.00548 | -0.0729 | -8.3394
-3.5 | 0.0122 | 0.00532 | -0.0739 | 2.2932
-3 | 0.0705 | 0.00519 | -0.0749 | 13.5838
-2.5 | 0.1289 | 0.00508 | -0.076 | 25.374
-2 | 0.1871 | 0.00497 | -0.0771 | 37.6459
-1.5 | 0.2454 | 0.00489 | -0.0781 | 50.184
-1 | 0.3041 | 0.00476 | -0.0793 | 63.8866
-0.5 | 0.3612 | 0.00455 | -0.0802 | 79.3846
0.5 | 0.4731 | 0.00394 | -0.0817 | 120.0761
1 | 0.5235 | 0.00314 | -0.0818 | 166.7197
1.5 | 0.5801 | 0.00318 | -0.0826 | 182.4214
2 | 0.6378 | 0.0033 | -0.0837 | 193.2727
2.5 | 0.6939 | 0.00353 | -0.0844 | 196.5722
3 | 0.7312 | 0.00454 | -0.0817 | 161.0573
3.5 | 0.7654 | 0.0054 | -0.0782 | 141.7407
4 | 0.7979 | 0.00609 | -0.0744 | 131.0181
4.5 | 0.8134 | 0.00666 | -0.0668 | 122.1321
5 | 0.8221 | 0.00761 | -0.0586 | 108.0289
5.5 | 0.8338 | 0.00878 | -0.0514 | 94.9658
6 | 0.8653 | 0.00951 | -0.0481 | 90.9884
6.5 | 0.8864 | 0.01067 | -0.0431 | 83.074
7 | 0.9174 | 0.01155 | -0.04 | 79.4286
7.5 | 0.9528 | 0.01231 | -0.0377 | 77.4005
8 | 0.9904 | 0.01303 | -0.0359 | 76.0092
8.5 | 1.025 | 0.01386 | -0.0336 | 73.9538
9 | 1.0615 | 0.01467 | -0.0318 | 72.3586
9.5 | 1.0963 | 0.01556 | -0.0298 | 70.4563
10 | 1.1311 | 0.01651 | -0.0279 | 68.51
10.5 | 1.167 | 0.01741 | -0.0262 | 67.0304
11 | 1.2002 | 0.01849 | -0.0243 | 64.9108
11.5 | 1.2345 | 0.01953 | -0.0226 | 63.2104
12 | 1.2666 | 0.02072 | -0.0208 | 61.1293
12.5 | 1.3008 | 0.02178 | -0.0192 | 59.7245
13 | 1.3309 | 0.0231 | -0.0173 | 57.6147
13.5 | 1.3606 | 0.02428 | -0.0152 | 56.0379
14 | 1.4231 | 0.02605 | -0.0209 | 54.6296
14.5 | 1.5019 | 0.02803 | -0.0303 | 53.5819
16 | 1.5867 | 0.03321 | -0.0257 | 47.7778
16.5 | 1.6077 | 0.03555 | -0.0238 | 45.2236
17 | 1.6328 | 0.03759 | -0.0224 | 43.4371
17.5 | 1.6555 | 0.03983 | -0.0209 | 41.5641
18 | 1.6767 | 0.04226 | -0.0194 | 39.6758
18.5 | 1.6983 | 0.04463 | -0.0181 | 38.0529
19 | 1.7157 | 0.04741 | -0.0166 | 36.1886
19.5 | 1.7309 | 0.05036 | -0.0151 | 34.3705
20 | 1.7476 | 0.05323 | -0.0138 | 32.8311

## 123. Re 14M Mach 0.10 (1)
BIGFOIL.COM POLAR EXPORT
NACA66-517 a=0.5
NACA66-517 a=0.5 |  |  |  | Cl Max: | 1.566 | at alpha= | 13 | deg
JavaFoil+Calcfoil stall+Eppler ext transition |  |  |  | L/D Max: | 122.728 | at alpha= | 5 | deg
Re: | 14000000 |  |  | Cd Min: | 0.00514 | at alpha= | 0 | deg
Mach: | 0.1 |  |  | Cl=0 at alpha= | -3.3387 | deg
|  |  |  | @ Cl=0.1, Cd= | 0.0060932
|  |  |  | @ Cl=0.4, Cd= | 0.0052029
|  |  |  | @ Cl=0.6, Cd= | 0.0058085
alpha (deg) | Cl | Cd | Cm | Cl/Cd
-16.5 | -0.69 | 0.11764 | -0.018 | -5.865
-16 | -0.702 | 0.10995 | -0.019 | -6.388
-15.5 | -0.711 | 0.10542 | -0.02 | -6.749
-15 | -0.718 | 0.09913 | -0.021 | -7.248
-14.5 | -0.723 | 0.09321 | -0.021 | -7.754
-14 | -0.724 | 0.0872 | -0.023 | -8.307
-13.5 | -0.724 | 0.07987 | -0.024 | -9.066
-13 | -0.718 | 0.07507 | -0.025 | -9.565
-12.5 | -0.71 | 0.06977 | -0.027 | -10.171
-12 | -0.698 | 0.06391 | -0.029 | -10.925
-11.5 | -0.808 | 0.01133 | -0.044 | -71.374
-11 | -0.792 | 0.00937 | -0.046 | -84.505
-10.5 | -0.762 | 0.00901 | -0.047 | -84.563
-10 | -0.726 | 0.00739 | -0.048 | -98.152
-9.5 | -0.684 | 0.00755 | -0.05 | -90.56
-9 | -0.64 | 0.00821 | -0.051 | -77.933
-8.5 | -0.591 | 0.00788 | -0.052 | -75.035
-8 | -0.541 | 0.00752 | -0.053 | -71.915
-7.5 | -0.488 | 0.00734 | -0.055 | -66.455
-7 | -0.434 | 0.00716 | -0.056 | -60.542
-6.5 | -0.378 | 0.0069 | -0.057 | -54.765
-6 | -0.32 | 0.00667 | -0.058 | -47.993
-5.5 | -0.262 | 0.00655 | -0.059 | -39.953
-5 | -0.202 | 0.00646 | -0.061 | -31.324
-4.5 | -0.142 | 0.00637 | -0.062 | -22.306
-4 | -0.081 | 0.00627 | -0.063 | -12.918
-3.5 | -0.02 | 0.00622 | -0.064 | -3.149
-3 | 0.042 | 0.00614 | -0.065 | 6.891
-2.5 | 0.104 | 0.00609 | -0.067 | 17.161
-2 | 0.167 | 0.00596 | -0.068 | 27.993
-1.5 | 0.23 | 0.00593 | -0.069 | 38.753
-1 | 0.292 | 0.00587 | -0.07 | 49.758
-0.5 | 0.355 | 0.00538 | -0.072 | 65.936
0 | 0.416 | 0.00514 | -0.073 | 80.87
0.5 | 0.477 | 0.00548 | -0.074 | 86.971
1 | 0.538 | 0.00562 | -0.075 | 95.725
1.5 | 0.599 | 0.00581 | -0.076 | 102.959
2 | 0.659 | 0.00572 | -0.077 | 115.264
2.5 | 0.72 | 0.00605 | -0.078 | 119.037
3 | 0.78 | 0.00641 | -0.079 | 121.723
3.5 | 0.84 | 0.00687 | -0.08 | 122.222
4 | 0.895 | 0.00735 | -0.081 | 121.666
4.5 | 0.952 | 0.00782 | -0.083 | 121.763
5 | 1.009 | 0.00822 | -0.084 | 122.728
5.5 | 1.063 | 0.01006 | -0.085 | 105.683
6 | 1.118 | 0.01053 | -0.086 | 106.176
6.5 | 1.171 | 0.01097 | -0.087 | 106.728
7 | 1.221 | 0.01143 | -0.088 | 106.852
7.5 | 1.27 | 0.0119 | -0.089 | 106.657
8 | 1.315 | 0.01242 | -0.09 | 105.888
8.5 | 1.359 | 0.01293 | -0.091 | 105.074
9 | 1.399 | 0.0135 | -0.092 | 103.678
9.5 | 1.436 | 0.01414 | -0.094 | 101.595
10 | 1.47 | 0.01483 | -0.095 | 99.154
10.5 | 1.5 | 0.01546 | -0.096 | 97.008
11 | 1.526 | 0.01618 | -0.097 | 94.327
11.5 | 1.544 | 0.017 | -0.098 | 90.845
12 | 1.557 | 0.01776 | -0.099 | 87.629
12.5 | 1.564 | 0.01859 | -0.1 | 84.134
13 | 1.566 | 0.01955 | -0.101 | 80.104
13.5 | 1.562 | 0.02042 | -0.102 | 76.51
14 | 1.554 | 0.02154 | -0.103 | 72.12
14.5 | 1.54 | 0.02277 | -0.103 | 67.647
15 | 1.522 | 0.02387 | -0.104 | 63.759
15.5 | 1.498 | 0.02509 | -0.105 | 59.698
16 | 1.465 | 0.02659 | -0.106 | 55.08
16.5 | 1.428 | 0.02831 | -0.107 | 50.446
17 | 1.387 | 0.03018 | -0.108 | 45.959
17.5 | 1.343 | 0.03256 | -0.108 | 41.258
18 | 1.299 | 0.03416 | -0.109 | 38.023

## 124. Re 14M Mach 0.10 (2)
BIGFOIL.COM POLAR EXPORT
NACA66-517 a=0.5
NACA66-517 a=0.5 |  |  |  | Cl Max: | 1.7414 | at alpha= | 20 | deg
XFOIL ncrit=9 |  |  |  | L/D Max: | 198.438 | at alpha= | 2.5 | deg
Re: | 14000000 |  |  | Cd Min: | 0.05565 | at alpha= | 20 | deg
Mach: | 0.1 |  |  | Cl=0 at alpha= | -3.6098 | deg
|  |  |  | @ Cl=0.1, Cd= | 0.0051416
|  |  |  | @ Cl=0.4, Cd= | 0.0043692
|  |  |  | @ Cl=0.6, Cd= | 0.0032131
alpha (deg) | Cl | Cd | Cm | Cl/Cd
-19.5 | -1.3655 | 0.02668 | -0.1116 | -51.1807
-19 | -1.3501 | 0.02454 | -0.1093 | -55.0163
-18.5 | -1.3349 | 0.02251 | -0.1064 | -59.3025
-18 | -1.3164 | 0.02076 | -0.1035 | -63.4104
-17.5 | -1.2931 | 0.01933 | -0.1006 | -66.896
-17 | -1.2694 | 0.01796 | -0.0975 | -70.6793
-16.5 | -1.2422 | 0.01682 | -0.0945 | -73.8526
-16 | -1.2158 | 0.01563 | -0.0911 | -77.7863
-15.5 | -1.1898 | 0.01443 | -0.0874 | -82.4532
-15 | -1.1546 | 0.01371 | -0.0848 | -84.2159
-14.5 | -1.1238 | 0.01278 | -0.0813 | -87.9343
-14 | -1.0912 | 0.01199 | -0.0779 | -91.0092
-13.5 | -1.0739 | 0.01062 | -0.0717 | -101.1205
-13 | -1.0288 | 0.01013 | -0.0702 | -101.5597
-12.5 | -0.9801 | 0.00974 | -0.0692 | -100.6263
-12 | -0.93 | 0.00938 | -0.0685 | -99.1471
-11.5 | -0.8788 | 0.00905 | -0.0681 | -97.105
-11 | -0.8275 | 0.00868 | -0.0676 | -95.3341
-10.5 | -0.7753 | 0.00834 | -0.0673 | -92.9616
-10 | -0.7224 | 0.00802 | -0.0672 | -90.0748
-9.5 | -0.6683 | 0.00775 | -0.0672 | -86.2323
-9 | -0.6134 | 0.00748 | -0.0674 | -82.0053
-8.5 | -0.5579 | 0.00724 | -0.0677 | -77.058
-8 | -0.502 | 0.00701 | -0.0681 | -71.612
-7.5 | -0.4457 | 0.00681 | -0.0686 | -65.4479
-7 | -0.3896 | 0.00658 | -0.0691 | -59.2097
-6.5 | -0.3333 | 0.00635 | -0.0696 | -52.4882
-6 | -0.2766 | 0.00615 | -0.0702 | -44.9756
-5.5 | -0.2195 | 0.00596 | -0.0709 | -36.8289
-5 | -0.1618 | 0.00581 | -0.0717 | -27.8485
-4.5 | -0.1037 | 0.00565 | -0.0726 | -18.354
-4 | -0.0455 | 0.00549 | -0.0735 | -8.2878
-3.5 | 0.0128 | 0.00533 | -0.0744 | 2.4015
-3 | 0.0714 | 0.0052 | -0.0755 | 13.7308
-2.5 | 0.1302 | 0.00508 | -0.0766 | 25.6299
-2 | 0.1887 | 0.00498 | -0.0776 | 37.8916
-1.5 | 0.2474 | 0.00489 | -0.0787 | 50.593
-1 | 0.3065 | 0.00477 | -0.0799 | 64.2558
-0.5 | 0.3639 | 0.00455 | -0.0808 | 79.978
0 | 0.4198 | 0.00427 | -0.0815 | 98.3138
0.5 | 0.4763 | 0.00394 | -0.0823 | 120.8883
1 | 0.5269 | 0.00311 | -0.0823 | 169.4212
1.5 | 0.584 | 0.00318 | -0.0832 | 183.6478
2 | 0.642 | 0.0033 | -0.0842 | 194.5455
2.5 | 0.6985 | 0.00352 | -0.085 | 198.4375
3 | 0.7364 | 0.00451 | -0.0823 | 163.2816
3.5 | 0.769 | 0.00541 | -0.0784 | 142.1442
4 | 0.8014 | 0.00608 | -0.0745 | 131.8092
4.5 | 0.8145 | 0.00667 | -0.0664 | 122.1139
5 | 0.8219 | 0.00769 | -0.0579 | 106.8791
5.5 | 0.8332 | 0.00891 | -0.0507 | 93.5129
6 | 0.8648 | 0.00967 | -0.0473 | 89.4312
6.5 | 0.8851 | 0.01088 | -0.0422 | 81.3511
7 | 0.9168 | 0.01176 | -0.0392 | 77.9592
7.5 | 0.9524 | 0.01255 | -0.0369 | 75.8884
8 | 0.9885 | 0.01334 | -0.0347 | 74.1004
8.5 | 1.0252 | 0.01412 | -0.0327 | 72.6062
9 | 1.0608 | 0.015 | -0.0307 | 70.72
9.5 | 1.0966 | 0.01588 | -0.0288 | 69.0554
10 | 1.1315 | 0.01687 | -0.0269 | 67.0717
10.5 | 1.1675 | 0.0178 | -0.0251 | 65.5899
11 | 1.2009 | 0.01891 | -0.0232 | 63.5061
11.5 | 1.2348 | 0.02002 | -0.0214 | 61.6783
12 | 1.2681 | 0.02118 | -0.0196 | 59.8725
12.5 | 1.3018 | 0.02232 | -0.0179 | 58.3244
13 | 1.3325 | 0.02365 | -0.016 | 56.3425
13.5 | 1.3611 | 0.02493 | -0.0136 | 54.5969
14 | 1.4261 | 0.02678 | -0.0198 | 53.2524
14.5 | 1.5057 | 0.02874 | -0.029 | 52.3904
15 | 1.5168 | 0.03039 | -0.0235 | 49.9112
15.5 | 1.5616 | 0.03231 | -0.0255 | 48.3318
16 | 1.5859 | 0.03445 | -0.0237 | 46.0348
16.5 | 1.6101 | 0.03656 | -0.0219 | 44.0399
17 | 1.6331 | 0.03887 | -0.0203 | 42.0144
17.5 | 1.6584 | 0.04096 | -0.0189 | 40.4883
18 | 1.6783 | 0.0436 | -0.0173 | 38.4931
18.5 | 1.6971 | 0.04631 | -0.0157 | 36.6465
19 | 1.7169 | 0.04891 | -0.0143 | 35.1033
19.5 | 1.728 | 0.05234 | -0.0125 | 33.0149
20 | 1.7414 | 0.05565 | -0.0111 | 31.292

## 125. Re 14M Mach 0.25 (1)
BIGFOIL.COM POLAR EXPORT
NACA66-517 a=0.5
NACA66-517 a=0.5 |  |  |  | Cl Max: | 1.522 | at alpha= | 11.5 | deg
JavaFoil+Calcfoil stall+Eppler ext transition |  |  |  | L/D Max: | 121.214 | at alpha= | 3.5 | deg
Re: | 14000000 |  |  | Cd Min: | 0.00543 | at alpha= | 0 | deg
Mach: | 0.25 |  |  | Cl=0 at alpha= | -3.3413 | deg
|  |  |  | @ Cl=0.1, Cd= | 0.0061355
|  |  |  | @ Cl=0.4, Cd= | 0.0054384
|  |  |  | @ Cl=0.6, Cd= | 0.0058794
alpha (deg) | Cl | Cd | Cm | Cl/Cd
-15.5 | -0.501 | 0.11884 | -0.018 | -4.214
-15 | -0.538 | 0.1092 | -0.019 | -4.924
-14.5 | -0.57 | 0.10114 | -0.02 | -5.633
-14 | -0.596 | 0.09584 | -0.021 | -6.219
-13.5 | -0.617 | 0.09016 | -0.022 | -6.842
-13 | -0.631 | 0.08483 | -0.022 | -7.444
-12.5 | -0.64 | 0.07887 | -0.024 | -8.118
-12 | -0.643 | 0.07349 | -0.025 | -8.743
-11.5 | -0.639 | 0.06862 | -0.026 | -9.308
-11 | -0.632 | 0.06128 | -0.029 | -10.315
-10.5 | -0.745 | 0.00949 | -0.048 | -78.518
-10 | -0.718 | 0.00905 | -0.05 | -79.256
-9.5 | -0.68 | 0.00866 | -0.051 | -78.607
-9 | -0.639 | 0.00758 | -0.052 | -84.31
-8.5 | -0.596 | 0.00815 | -0.054 | -73.165
-8 | -0.547 | 0.00784 | -0.055 | -69.767
-7.5 | -0.496 | 0.00765 | -0.056 | -64.812
-7 | -0.441 | 0.00735 | -0.057 | -60.082
-6.5 | -0.385 | 0.00706 | -0.058 | -54.605
-6 | -0.327 | 0.00689 | -0.06 | -47.485
-5.5 | -0.268 | 0.0067 | -0.061 | -39.996
-5 | -0.207 | 0.00662 | -0.062 | -31.323
-4.5 | -0.146 | 0.00641 | -0.063 | -22.707
-4 | -0.083 | 0.00634 | -0.065 | -13.126
-3.5 | -0.02 | 0.00626 | -0.066 | -3.208
-3 | 0.043 | 0.00618 | -0.067 | 7.031
-2.5 | 0.107 | 0.00613 | -0.068 | 17.5
-2 | 0.171 | 0.00608 | -0.07 | 28.169
-1.5 | 0.236 | 0.00602 | -0.071 | 39.243
-1 | 0.3 | 0.006 | -0.072 | 50.048
-0.5 | 0.364 | 0.00545 | -0.074 | 66.864
0 | 0.426 | 0.00543 | -0.074 | 78.513
0.5 | 0.489 | 0.00554 | -0.076 | 88.36
1 | 0.552 | 0.00574 | -0.077 | 96.134
1.5 | 0.614 | 0.00592 | -0.078 | 103.709
2 | 0.676 | 0.00587 | -0.079 | 115.258
2.5 | 0.738 | 0.00624 | -0.08 | 118.255
3 | 0.8 | 0.00661 | -0.081 | 121.073
3.5 | 0.862 | 0.00711 | -0.082 | 121.214
4 | 0.917 | 0.00762 | -0.084 | 120.387
4.5 | 0.976 | 0.00813 | -0.085 | 120.109
5 | 1.033 | 0.01009 | -0.086 | 102.344
5.5 | 1.089 | 0.01053 | -0.087 | 103.442
6 | 1.145 | 0.01102 | -0.088 | 103.93
6.5 | 1.198 | 0.0115 | -0.089 | 104.158
7 | 1.248 | 0.012 | -0.09 | 104.045
7.5 | 1.296 | 0.01254 | -0.091 | 103.323
8 | 1.34 | 0.0131 | -0.093 | 102.337
8.5 | 1.381 | 0.01369 | -0.094 | 100.881
9 | 1.418 | 0.01435 | -0.095 | 98.819
9.5 | 1.451 | 0.01508 | -0.096 | 96.192
10 | 1.478 | 0.01585 | -0.097 | 93.282
10.5 | 1.501 | 0.01662 | -0.098 | 90.277
11 | 1.517 | 0.01754 | -0.099 | 86.496
11.5 | 1.522 | 0.01837 | -0.1 | 82.857
12 | 1.518 | 0.0194 | -0.101 | 78.217
12.5 | 1.505 | 0.0204 | -0.102 | 73.768
13 | 1.483 | 0.02164 | -0.103 | 68.534
13.5 | 1.453 | 0.02276 | -0.104 | 63.854
14 | 1.415 | 0.02406 | -0.105 | 58.794
14.5 | 1.367 | 0.02556 | -0.106 | 53.47
15 | 1.311 | 0.02764 | -0.107 | 47.429
15.5 | 1.244 | 0.02993 | -0.107 | 41.569
16 | 1.162 | 0.03294 | -0.108 | 35.282
16.5 | 1.067 | 0.03887 | -0.108 | 27.449

## 126. Re 14M Mach 0.25 (2)
BIGFOIL.COM POLAR EXPORT
NACA66-517 a=0.5
NACA66-517 a=0.5 |  |  |  | Cl Max: | 1.7092 | at alpha= | 20 | deg
XFOIL ncrit=9 |  |  |  | L/D Max: | 206.971 | at alpha= | 2.5 | deg
Re: | 14000000 |  |  | Cd Min: | 0.17935 | at alpha= | -20 | deg
Mach: | 0.25 |  |  | Cl=0 at alpha= | -3.6348 | deg
|  |  |  | @ Cl=0.1, Cd= | 0.0051978
|  |  |  | @ Cl=0.4, Cd= | 0.0044869
|  |  |  | @ Cl=0.6, Cd= | 0.0031542
alpha (deg) | Cl | Cd | Cm | Cl/Cd
-20 | -0.4744 | 0.17935 | -0.0456 | -2.6451
-19.5 | -1.0332 | 0.0706 | -0.1142 | -14.6346
-19 | -1.1003 | 0.05364 | -0.1269 | -20.5127
-18.5 | -1.1473 | 0.04252 | -0.1326 | -26.9826
-18 | -1.1787 | 0.0353 | -0.1329 | -33.3909
-17.5 | -1.1852 | 0.03086 | -0.1309 | -38.4057
-17 | -1.1997 | 0.02649 | -0.1271 | -45.2888
-16.5 | -1.1925 | 0.02369 | -0.1231 | -50.3377
-16 | -1.1875 | 0.02093 | -0.1182 | -56.7367
-15.5 | -1.1711 | 0.01888 | -0.1134 | -62.0286
-15 | -1.1483 | 0.01721 | -0.1088 | -66.7228
-14.5 | -1.1237 | 0.01567 | -0.1039 | -71.7103
-14 | -1.0953 | 0.0143 | -0.0992 | -76.5944
-13.5 | -1.0615 | 0.01322 | -0.0949 | -80.295
-13 | -1.0237 | 0.01237 | -0.0909 | -82.7567
-12.5 | -0.9899 | 0.01141 | -0.0861 | -86.7572
-12 | -0.9631 | 0.01004 | -0.0804 | -95.9263
-11.5 | -0.9105 | 0.00961 | -0.0787 | -94.7451
-11 | -0.8563 | 0.00923 | -0.0773 | -92.7736
-10.5 | -0.8016 | 0.00886 | -0.0761 | -90.474
-10 | -0.7469 | 0.00844 | -0.075 | -88.4953
-9.5 | -0.6909 | 0.00808 | -0.0743 | -85.5074
-9 | -0.6338 | 0.00776 | -0.0738 | -81.6753
-8.5 | -0.576 | 0.00747 | -0.0735 | -77.1084
-8 | -0.5178 | 0.00721 | -0.0734 | -71.8169
-7.5 | -0.4591 | 0.00698 | -0.0735 | -65.7736
-7 | -0.4001 | 0.00676 | -0.0737 | -59.1864
-6.5 | -0.342 | 0.0065 | -0.0738 | -52.6154
-6 | -0.2833 | 0.00627 | -0.0741 | -45.1834
-5.5 | -0.2242 | 0.00607 | -0.0745 | -36.9357
-5 | -0.1645 | 0.00587 | -0.0751 | -28.0239
-4.5 | -0.1044 | 0.0057 | -0.0759 | -18.3158
-4 | -0.0439 | 0.00555 | -0.0768 | -7.9099
-3.5 | 0.0162 | 0.00538 | -0.0776 | 3.0112
-3 | 0.0767 | 0.00524 | -0.0786 | 14.6374
-2.5 | 0.1374 | 0.00513 | -0.0796 | 26.7836
-2 | 0.1978 | 0.00501 | -0.0806 | 39.481
-1.5 | 0.2585 | 0.00493 | -0.0818 | 52.4341
-1 | 0.3195 | 0.0048 | -0.0829 | 66.5625
-0.5 | 0.3788 | 0.00459 | -0.0839 | 82.5272
0 | 0.4364 | 0.00431 | -0.0845 | 101.2529
0.5 | 0.4945 | 0.00396 | -0.0854 | 124.8737
1 | 0.5461 | 0.0031 | -0.0853 | 176.1613
1.5 | 0.6058 | 0.00316 | -0.0863 | 191.7089
2 | 0.6651 | 0.00332 | -0.0872 | 200.3313
2.5 | 0.7244 | 0.0035 | -0.0881 | 206.9714
3 | 0.7656 | 0.00435 | -0.0856 | 176
4 | 0.8098 | 0.00608 | -0.0727 | 133.1908
4.5 | 0.8163 | 0.00694 | -0.0633 | 117.6225
5 | 0.8208 | 0.00825 | -0.0544 | 99.4909
6 | 0.8592 | 0.01071 | -0.0429 | 80.2241
6.5 | 0.8799 | 0.01205 | -0.0378 | 73.0207
7 | 0.9104 | 0.01313 | -0.0344 | 69.3374
7.5 | 0.9467 | 0.01401 | -0.0319 | 67.5732
8 | 0.9858 | 0.01485 | -0.0299 | 66.3838
8.5 | 1.0213 | 0.01587 | -0.0275 | 64.3541
9 | 1.0606 | 0.01677 | -0.0256 | 63.2439
9.5 | 1.0951 | 0.01791 | -0.0232 | 61.1446
10 | 1.1337 | 0.01891 | -0.0214 | 59.9524
10.5 | 1.1687 | 0.02012 | -0.0193 | 58.0865
11 | 1.2037 | 0.02138 | -0.0171 | 56.3003
11.5 | 1.2389 | 0.02265 | -0.0151 | 54.6976
12 | 1.2745 | 0.02394 | -0.0132 | 53.2373
12.5 | 1.3078 | 0.02539 | -0.0111 | 51.5085
13 | 1.3391 | 0.02694 | -0.0088 | 49.7068
14 | 1.4415 | 0.03063 | -0.013 | 47.0617
14.5 | 1.5165 | 0.03335 | -0.0209 | 45.4723
16 | 1.5912 | 0.04042 | -0.0136 | 39.3667
16.5 | 1.617 | 0.04287 | -0.0116 | 37.7187
17 | 1.6384 | 0.04576 | -0.0095 | 35.8042
17.5 | 1.6576 | 0.0488 | -0.0073 | 33.9672
18 | 1.6766 | 0.05192 | -0.0053 | 32.292
18.5 | 1.6885 | 0.05569 | -0.0031 | 30.3196
19 | 1.6984 | 0.05963 | -0.0009 | 28.4823
19.5 | 1.7058 | 0.06377 | 0.0013 | 26.7493
20 | 1.7092 | 0.06799 | 0.0039 | 25.139

## 127. Re 14M Mach 0.50 (1)
BIGFOIL.COM POLAR EXPORT
NACA66-517 a=0.5
NACA66-517 a=0.5 |  |  |  | Cl Max: | 1.394 | at alpha= | 8 | deg
JavaFoil+Calcfoil stall+Eppler ext transition |  |  |  | L/D Max: | 115.92 | at alpha= | 3 | deg
Re: | 14000000 |  |  | Cd Min: | 0.00554 | at alpha= | -0.5 | deg
Mach: | 0.5 |  |  | Cl=0 at alpha= | -3.3429 | deg
|  |  |  | @ Cl=0.1, Cd= | 0.0064222
|  |  |  | @ Cl=0.4, Cd= | 0.0056139
|  |  |  | @ Cl=0.6, Cd= | 0.0061724
alpha (deg) | Cl | Cd | Cm | Cl/Cd
-20 | -0.942 | 0.16269 | -0.019 | -5.792
-19.5 | -0.913 | 0.16118 | -0.019 | -5.666
-19 | -0.889 | 0.14536 | -0.021 | -6.113
-18.5 | -0.861 | 0.13724 | -0.021 | -6.271
-18 | -0.831 | 0.13306 | -0.021 | -6.246
-17.5 | -0.802 | 0.12982 | -0.022 | -6.179
-17 | -0.775 | 0.12122 | -0.022 | -6.39
-16.5 | -0.745 | 0.12488 | -0.022 | -5.962
-16 | -0.719 | 0.11176 | -0.024 | -6.438
-15.5 | -0.691 | 0.10598 | -0.024 | -6.518
-15 | -0.665 | 0.09681 | -0.026 | -6.869
-14.5 | -0.641 | 0.08658 | -0.028 | -7.404
-14 | -0.625 | 0.07027 | -0.033 | -8.893
-13.5 | -0.669 | 0.02214 | -0.044 | -30.235
-13 | -0.547 | 0.09142 | -0.025 | -5.979
-12.5 | -0.519 | 0.08374 | -0.026 | -6.193
-12 | -0.492 | 0.07537 | -0.028 | -6.527
-11.5 | -0.467 | 0.0676 | -0.031 | -6.901
-11 | -0.444 | 0.05726 | -0.036 | -7.762
-10.5 | -0.491 | 0.0119 | -0.053 | -41.246
-10 | -0.459 | 0.01091 | -0.055 | -42.092
-9.5 | -0.349 | 0.05904 | -0.03 | -5.919
-9 | -0.32 | 0.05922 | -0.028 | -5.406
-8.5 | -0.292 | 0.05725 | -0.029 | -5.099
-8 | -0.266 | 0.04692 | -0.034 | -5.663
-7.5 | -0.451 | 0.00895 | -0.062 | -50.4
-7 | -0.438 | 0.00836 | -0.064 | -52.433
-6.5 | -0.399 | 0.00797 | -0.065 | -50.082
-6 | -0.348 | 0.0069 | -0.067 | -50.419
-5.5 | -0.29 | 0.00761 | -0.068 | -38.178
-5 | -0.227 | 0.0073 | -0.07 | -31.103
-4.5 | -0.161 | 0.00708 | -0.071 | -22.671
-4 | -0.092 | 0.00689 | -0.072 | -13.373
-3.5 | -0.022 | 0.00677 | -0.074 | -3.3
-3 | 0.048 | 0.00622 | -0.075 | 7.776
-2.5 | 0.12 | 0.0065 | -0.076 | 18.395
-2 | 0.191 | 0.00644 | -0.077 | 29.684
-1.5 | 0.264 | 0.00634 | -0.079 | 41.635
-1 | 0.336 | 0.00629 | -0.08 | 53.375
-0.5 | 0.407 | 0.00554 | -0.081 | 73.576
0 | 0.474 | 0.00581 | -0.083 | 81.552
0.5 | 0.543 | 0.00592 | -0.084 | 91.707
1 | 0.613 | 0.00623 | -0.085 | 98.343
1.5 | 0.682 | 0.0065 | -0.086 | 104.934
2 | 0.751 | 0.00662 | -0.088 | 113.336
2.5 | 0.82 | 0.00715 | -0.089 | 114.658
3 | 0.888 | 0.00766 | -0.09 | 115.92
3.5 | 0.957 | 0.00834 | -0.091 | 114.714
4 | 1.016 | 0.00902 | -0.093 | 112.701
4.5 | 1.08 | 0.00969 | -0.094 | 111.414
5 | 1.141 | 0.01217 | -0.095 | 93.688
5.5 | 1.2 | 0.01288 | -0.096 | 93.219
6 | 1.257 | 0.01356 | -0.098 | 92.714
6.5 | 1.307 | 0.01428 | -0.099 | 91.48
7 | 1.348 | 0.01515 | -0.1 | 88.989
7.5 | 1.38 | 0.01602 | -0.101 | 86.146
8 | 1.394 | 0.01703 | -0.103 | 81.845
8.5 | 1.381 | 0.01832 | -0.104 | 75.387
9 | 1.309 | 0.01972 | -0.105 | 66.41
9.5 | 0.858 | 0.02153 | -0.106 | 39.866
10 | 0.746 | 0.06611 | -0.056 | 11.278
10.5 | 0.922 | 0.02329 | -0.109 | 39.577
11 | 0.953 | 0.02523 | -0.11 | 37.751
11.5 | 0.981 | 0.02822 | -0.11 | 34.769
12 | 1.015 | 0.02677 | -0.112 | 37.916
12.5 | 1.045 | 0.02933 | -0.113 | 35.622
13 | 1.074 | 0.03229 | -0.114 | 33.253

## 128. Re 14M Mach 0.50 (2)
BIGFOIL.COM POLAR EXPORT
NACA66-517 a=0.5
NACA66-517 a=0.5 |  |  |  | Cl Max: | 1.3526 | at alpha= | 13 | deg
XFOIL ncrit=9 |  |  |  | L/D Max: | 233.203 | at alpha= | 2.5 | deg
Re: | 14000000 |  |  | Cd Min: | 0.15 | at alpha= | 18 | deg
Mach: | 0.5 |  |  | Cl=0 at alpha= | -3.7591 | deg
|  |  |  | @ Cl=0.1, Cd= | 0.0054899
|  |  |  | @ Cl=0.4, Cd= | 0.004923
|  |  |  | @ Cl=0.6, Cd= | 0.0037065
alpha (deg) | Cl | Cd | Cm | Cl/Cd
-13 | -0.3026 | 0.08673 | -0.1227 | -3.489
-12 | -0.33 | 0.06663 | -0.1359 | -4.9527
-11.5 | -0.3567 | 0.05173 | -0.1481 | -6.8954
-11 | -0.3842 | 0.04239 | -0.1538 | -9.0635
-10.5 | -0.4204 | 0.03522 | -0.1535 | -11.9364
-10 | -0.4617 | 0.02913 | -0.1486 | -15.8496
-9.5 | -0.482 | 0.02488 | -0.1413 | -19.373
-9 | -0.5092 | 0.02062 | -0.1309 | -24.6945
-8.5 | -0.5255 | 0.01686 | -0.1193 | -31.1684
-8 | -0.5256 | 0.01164 | -0.1102 | -45.1546
-7.5 | -0.4816 | 0.00938 | -0.105 | -51.3433
-7 | -0.426 | 0.0083 | -0.1009 | -51.3253
-6.5 | -0.3664 | 0.00754 | -0.0976 | -48.5942
-6 | -0.3019 | 0.00704 | -0.0955 | -42.8835
-5.5 | -0.2374 | 0.00658 | -0.0938 | -36.079
-5 | -0.1698 | 0.00627 | -0.0929 | -27.0813
-4.5 | -0.1016 | 0.00603 | -0.0925 | -16.8491
-4 | -0.0331 | 0.00582 | -0.0925 | -5.6873
-3.5 | 0.0356 | 0.00565 | -0.0928 | 6.3009
-3 | 0.104 | 0.00548 | -0.0933 | 18.9781
-2.5 | 0.1725 | 0.00535 | -0.094 | 32.243
-2 | 0.2417 | 0.00522 | -0.0949 | 46.3027
-1.5 | 0.311 | 0.00508 | -0.096 | 61.2205
-1 | 0.3805 | 0.00496 | -0.0972 | 76.7137
-0.5 | 0.449 | 0.00483 | -0.0983 | 92.9607
0 | 0.5125 | 0.00449 | -0.0986 | 114.1425
0.5 | 0.5771 | 0.00408 | -0.0992 | 141.4461
1 | 0.6329 | 0.00317 | -0.0985 | 199.653
1.5 | 0.7035 | 0.00321 | -0.0999 | 219.1589
2 | 0.7709 | 0.00338 | -0.1007 | 228.0769
2.5 | 0.8372 | 0.00359 | -0.1012 | 233.2033
3 | 0.8934 | 0.00402 | -0.0996 | 222.2388
3.5 | 0.9158 | 0.00488 | -0.0914 | 187.6639
4 | 0.8765 | 0.00646 | -0.0718 | 135.6811
4.5 | 0.8594 | 0.00863 | -0.0583 | 99.5829
5 | 0.8549 | 0.0108 | -0.0477 | 79.1574
5.5 | 0.8373 | 0.01363 | -0.0359 | 61.4307
6 | 0.8582 | 0.01546 | -0.03 | 55.511
6.5 | 0.8697 | 0.01777 | -0.0232 | 48.942
7 | 0.8932 | 0.01973 | -0.0181 | 45.2712
7.5 | 0.9335 | 0.02118 | -0.0153 | 44.0746
8 | 0.9773 | 0.0225 | -0.0127 | 43.4356
8.5 | 1.0189 | 0.024 | -0.0099 | 42.4542
9 | 1.0613 | 0.02553 | -0.0072 | 41.5707
9.5 | 1.1028 | 0.02719 | -0.0043 | 40.559
10 | 1.1454 | 0.02887 | -0.0015 | 39.6744
10.5 | 1.1854 | 0.0308 | 0.0015 | 38.487
11 | 1.2237 | 0.03293 | 0.0048 | 37.1606
11.5 | 1.2635 | 0.03508 | 0.0079 | 36.0177
12 | 1.2995 | 0.03761 | 0.0113 | 34.552
12.5 | 1.3291 | 0.04064 | 0.015 | 32.7042
13 | 1.3526 | 0.04426 | 0.019 | 30.5603
14 | 1.3391 | 0.05628 | 0.0275 | 23.7935
14.5 | 1.3205 | 0.06632 | 0.0258 | 19.911
15 | 1.298 | 0.07845 | 0.0212 | 16.5456
15.5 | 1.2568 | 0.08595 | 0.0264 | 14.6225
16 | 1.2228 | 0.0976 | 0.0232 | 12.5287
16.5 | 1.1936 | 0.10982 | 0.0181 | 10.8687
17 | 1.1638 | 0.12304 | 0.0111 | 9.4587
17.5 | 1.1379 | 0.13636 | 0.0031 | 8.3448
18 | 1.1142 | 0.15 | -0.0057 | 7.428

## 129. Re 16M Mach 0.00 (1)
BIGFOIL.COM POLAR EXPORT
NACA66-517 a=0.5
NACA66-517 a=0.5 |  |  |  | Cl Max: | 1.576 | at alpha= | 13 | deg
JavaFoil+Calcfoil stall+Eppler ext transition |  |  |  | L/D Max: | 123.707 | at alpha= | 5 | deg
Re: | 16000000 |  |  | Cd Min: | 0.00513 | at alpha= | 0 | deg
Mach: | 0 |  |  | Cl=0 at alpha= | -3.3443 | deg
|  |  |  | @ Cl=0.1, Cd= | 0.0059384
|  |  |  | @ Cl=0.4, Cd= | 0.0052513
|  |  |  | @ Cl=0.6, Cd= | 0.0060927
alpha (deg) | Cl | Cd | Cm | Cl/Cd
-16.5 | -0.72 | 0.1169 | -0.018 | -6.16
-16 | -0.73 | 0.1072 | -0.02 | -6.812
-15.5 | -0.736 | 0.10287 | -0.02 | -7.153
-15 | -0.74 | 0.09666 | -0.021 | -7.656
-14.5 | -0.742 | 0.09069 | -0.022 | -8.178
-14 | -0.742 | 0.08299 | -0.024 | -8.944
-13.5 | -0.74 | 0.07594 | -0.026 | -9.742
-13 | -0.732 | 0.07088 | -0.027 | -10.33
-12.5 | -0.74 | 0.05345 | -0.032 | -13.847
-12 | -0.814 | 0.01538 | -0.042 | -52.926
-11.5 | -0.816 | 0.01064 | -0.044 | -76.735
-11 | -0.795 | 0.00905 | -0.046 | -87.895
-10.5 | -0.764 | 0.00738 | -0.047 | -103.601
-10 | -0.727 | 0.00767 | -0.048 | -94.784
-9.5 | -0.685 | 0.00821 | -0.05 | -83.438
-9 | -0.639 | 0.0079 | -0.051 | -80.889
-8.5 | -0.59 | 0.00761 | -0.052 | -77.54
-8 | -0.539 | 0.00741 | -0.053 | -72.757
-7.5 | -0.486 | 0.00716 | -0.054 | -67.958
-7 | -0.432 | 0.00699 | -0.055 | -61.854
-6.5 | -0.376 | 0.00679 | -0.057 | -55.372
-6 | -0.319 | 0.00669 | -0.058 | -47.71
-5.5 | -0.261 | 0.00648 | -0.059 | -40.206
-5 | -0.201 | 0.0064 | -0.06 | -31.482
-4.5 | -0.141 | 0.00628 | -0.061 | -22.517
-4 | -0.081 | 0.00618 | -0.063 | -13.06
-3.5 | -0.019 | 0.00612 | -0.064 | -3.181
-3 | 0.042 | 0.00606 | -0.065 | 6.95
-2.5 | 0.104 | 0.00593 | -0.066 | 17.516
-2 | 0.166 | 0.00591 | -0.068 | 28.099
-1.5 | 0.229 | 0.00587 | -0.069 | 38.935
-1 | 0.291 | 0.00605 | -0.07 | 48.039
-0.5 | 0.353 | 0.00569 | -0.071 | 62.038
0 | 0.413 | 0.00513 | -0.072 | 80.56
0.5 | 0.474 | 0.00575 | -0.073 | 82.42
1 | 0.535 | 0.00591 | -0.074 | 90.606
1.5 | 0.596 | 0.00608 | -0.076 | 97.971
2 | 0.656 | 0.00627 | -0.077 | 104.637
2.5 | 0.716 | 0.0061 | -0.078 | 117.43
3 | 0.777 | 0.0065 | -0.079 | 119.551
3.5 | 0.836 | 0.00692 | -0.08 | 120.946
4 | 0.891 | 0.00733 | -0.081 | 121.515
4.5 | 0.948 | 0.00771 | -0.082 | 122.928
5 | 1.005 | 0.00812 | -0.083 | 123.707
5.5 | 1.059 | 0.00978 | -0.084 | 108.362
6 | 1.114 | 0.01022 | -0.085 | 108.958
6.5 | 1.166 | 0.01063 | -0.087 | 109.706
7 | 1.217 | 0.01107 | -0.088 | 109.916
7.5 | 1.266 | 0.01152 | -0.089 | 109.892
8 | 1.312 | 0.01199 | -0.09 | 109.368
8.5 | 1.355 | 0.0125 | -0.091 | 108.437
9 | 1.396 | 0.01307 | -0.092 | 106.799
9.5 | 1.434 | 0.01364 | -0.093 | 105.113
10 | 1.469 | 0.0143 | -0.094 | 102.726
10.5 | 1.5 | 0.01488 | -0.095 | 100.777
11 | 1.527 | 0.01558 | -0.096 | 98.027
11.5 | 1.547 | 0.01636 | -0.097 | 94.555
12 | 1.561 | 0.01707 | -0.098 | 91.455
12.5 | 1.571 | 0.01794 | -0.099 | 87.591
13 | 1.576 | 0.01875 | -0.1 | 84.051
13.5 | 1.576 | 0.01958 | -0.101 | 80.507
14 | 1.571 | 0.02064 | -0.102 | 76.109
14.5 | 1.561 | 0.02181 | -0.103 | 71.58
15 | 1.547 | 0.0228 | -0.104 | 67.861
15.5 | 1.528 | 0.02416 | -0.105 | 63.233
16 | 1.5 | 0.02549 | -0.106 | 58.85
16.5 | 1.469 | 0.02687 | -0.107 | 54.665
17 | 1.434 | 0.0286 | -0.107 | 50.135
17.5 | 1.396 | 0.03066 | -0.108 | 45.514
18 | 1.357 | 0.03212 | -0.109 | 42.235

## 130. Re 16M Mach 0.00 (2)
BIGFOIL.COM POLAR EXPORT
NACA66-517 a=0.5
NACA66-517 a=0.5 |  |  |  | Cl Max: | 1.7617 | at alpha= | 20 | deg
XFOIL ncrit=9 |  |  |  | L/D Max: | 190.09 | at alpha= | 2 | deg
Re: | 16000000 |  |  | Cd Min: | 0.05238 | at alpha= | 20 | deg
Mach: | 0 |  |  | Cl=0 at alpha= | -3.5991 | deg
|  |  |  | @ Cl=0.1, Cd= | 0.0050235
|  |  |  | @ Cl=0.4, Cd= | 0.0043174
|  |  |  | @ Cl=0.6, Cd= | 0.0032607
alpha (deg) | Cl | Cd | Cm | Cl/Cd
-20 | -1.4081 | 0.02576 | -0.107 | -54.6623
-19.5 | -1.3952 | 0.02358 | -0.1046 | -59.1688
-19 | -1.3753 | 0.02192 | -0.1023 | -62.7418
-18 | -1.3335 | 0.01892 | -0.0968 | -70.481
-17.5 | -1.3067 | 0.01779 | -0.0943 | -73.4514
-17 | -1.281 | 0.01663 | -0.0913 | -77.0295
-16.5 | -1.2514 | 0.01569 | -0.0887 | -79.7578
-16 | -1.2233 | 0.01467 | -0.0856 | -83.3879
-15.5 | -1.1962 | 0.0136 | -0.0821 | -87.9559
-15 | -1.1605 | 0.01299 | -0.0796 | -89.338
-14.5 | -1.1305 | 0.01213 | -0.0761 | -93.1987
-14 | -1.0986 | 0.01147 | -0.0725 | -95.7803
-13.5 | -1.074 | 0.01017 | -0.0679 | -105.6047
-13 | -1.0276 | 0.00972 | -0.0668 | -105.7202
-12.5 | -0.9787 | 0.00936 | -0.0662 | -104.562
-12 | -0.9286 | 0.00903 | -0.0658 | -102.835
-11.5 | -0.8774 | 0.00872 | -0.0656 | -100.6193
-11 | -0.8257 | 0.0084 | -0.0654 | -98.2976
-10.5 | -0.7736 | 0.00808 | -0.0653 | -95.7426
-10 | -0.721 | 0.00777 | -0.0653 | -92.7928
-9.5 | -0.6671 | 0.00749 | -0.0655 | -89.0654
-9 | -0.6125 | 0.00724 | -0.0658 | -84.5994
-8.5 | -0.5573 | 0.00701 | -0.0662 | -79.5007
-8 | -0.5017 | 0.00679 | -0.0668 | -73.8881
-7 | -0.3893 | 0.00642 | -0.068 | -60.6386
-6.5 | -0.3333 | 0.0062 | -0.0686 | -53.7581
-6 | -0.2768 | 0.006 | -0.0692 | -46.1333
-5.5 | -0.2199 | 0.00582 | -0.07 | -37.7835
-5 | -0.1625 | 0.00564 | -0.0708 | -28.8121
-4.5 | -0.1046 | 0.00549 | -0.0718 | -19.0528
-4 | -0.0465 | 0.00535 | -0.0728 | -8.6916
-3.5 | 0.0115 | 0.00519 | -0.0738 | 2.2158
-3 | 0.0698 | 0.00507 | -0.0748 | 13.7673
-2.5 | 0.1282 | 0.00498 | -0.0759 | 25.743
-2 | 0.1864 | 0.00488 | -0.0769 | 38.1967
-1.5 | 0.2453 | 0.00477 | -0.0781 | 51.4256
-1 | 0.3039 | 0.00467 | -0.0793 | 65.0749
-0.5 | 0.361 | 0.00451 | -0.0802 | 80.0443
0 | 0.4177 | 0.00423 | -0.081 | 98.747
0.5 | 0.4734 | 0.00399 | -0.0818 | 118.6466
1 | 0.5272 | 0.00368 | -0.0823 | 143.2609
1.5 | 0.5791 | 0.00321 | -0.0825 | 180.405
2 | 0.6368 | 0.00335 | -0.0835 | 190.0896
2.5 | 0.6906 | 0.00366 | -0.0838 | 188.6885
3 | 0.7237 | 0.00482 | -0.0803 | 150.1452
3.5 | 0.7612 | 0.0055 | -0.0774 | 138.4
4 | 0.793 | 0.00617 | -0.0734 | 128.5251
5 | 0.8195 | 0.00763 | -0.0581 | 107.405
5.5 | 0.8339 | 0.00873 | -0.0514 | 95.5212
6 | 0.8673 | 0.00942 | -0.0484 | 92.0701
6.5 | 0.89 | 0.01049 | -0.0437 | 84.8427
7 | 0.9234 | 0.01129 | -0.0409 | 81.7892
7.5 | 0.9603 | 0.01199 | -0.0388 | 80.0917
8 | 0.9978 | 0.01269 | -0.0369 | 78.6288
8.5 | 1.0326 | 0.01352 | -0.0347 | 76.3757
9 | 1.0704 | 0.01424 | -0.033 | 75.1685
9.5 | 1.1038 | 0.01519 | -0.0308 | 72.6662
10 | 1.1411 | 0.01599 | -0.0292 | 71.3634
10.5 | 1.1747 | 0.01701 | -0.0272 | 69.0594
11 | 1.2094 | 0.01799 | -0.0254 | 67.2262
11.5 | 1.2424 | 0.01909 | -0.0236 | 65.0812
12 | 1.2774 | 0.02012 | -0.0221 | 63.4891
12.5 | 1.3097 | 0.02129 | -0.0203 | 61.5171
13 | 1.3412 | 0.02252 | -0.0185 | 59.556
13.5 | 1.3706 | 0.02385 | -0.0165 | 57.4675
14 | 1.4027 | 0.02507 | -0.0151 | 55.9513
14.5 | 1.4802 | 0.02704 | -0.0242 | 54.7411
16.5 | 1.6205 | 0.03482 | -0.0253 | 46.5393
17 | 1.6479 | 0.03668 | -0.024 | 44.9264
17.5 | 1.67 | 0.03898 | -0.0225 | 42.8425
18 | 1.6945 | 0.04107 | -0.0212 | 41.2588
18.5 | 1.7131 | 0.04372 | -0.0196 | 39.1834
19 | 1.7323 | 0.04633 | -0.0182 | 37.3905
19.5 | 1.7472 | 0.04927 | -0.0166 | 35.4617
20 | 1.7617 | 0.05238 | -0.0152 | 33.6331

## 131. Re 16M Mach 0.10 (1)
BIGFOIL.COM POLAR EXPORT
NACA66-517 a=0.5
NACA66-517 a=0.5 |  |  |  | Cl Max: | 1.567 | at alpha= | 13 | deg
JavaFoil+Calcfoil stall+Eppler ext transition |  |  |  | L/D Max: | 123.135 | at alpha= | 5 | deg
Re: | 16000000 |  |  | Cd Min: | 0.00511 | at alpha= | 0 | deg
Mach: | 0.1 |  |  | Cl=0 at alpha= | -3.3387 | deg
|  |  |  | @ Cl=0.1, Cd= | 0.0059858
|  |  |  | @ Cl=0.4, Cd= | 0.0052575
|  |  |  | @ Cl=0.6, Cd= | 0.0061262
alpha (deg) | Cl | Cd | Cm | Cl/Cd
-16.5 | -0.69 | 0.11894 | -0.018 | -5.798
-16 | -0.703 | 0.10931 | -0.019 | -6.429
-15.5 | -0.712 | 0.10458 | -0.02 | -6.806
-15 | -0.719 | 0.09833 | -0.021 | -7.309
-14.5 | -0.723 | 0.09277 | -0.022 | -7.793
-14 | -0.725 | 0.08681 | -0.023 | -8.348
-13.5 | -0.725 | 0.07877 | -0.025 | -9.205
-13 | -0.719 | 0.07417 | -0.026 | -9.696
-12.5 | -0.711 | 0.06861 | -0.027 | -10.36
-12 | -0.715 | 0.05301 | -0.032 | -13.479
-11.5 | -0.81 | 0.01101 | -0.044 | -73.539
-11 | -0.793 | 0.00915 | -0.046 | -86.619
-10.5 | -0.762 | 0.00878 | -0.047 | -86.869
-10 | -0.727 | 0.00773 | -0.048 | -93.951
-9.5 | -0.686 | 0.00837 | -0.05 | -81.943
-9 | -0.64 | 0.00803 | -0.051 | -79.625
-8.5 | -0.591 | 0.00775 | -0.052 | -76.304
-8 | -0.541 | 0.00741 | -0.053 | -72.934
-7.5 | -0.488 | 0.00721 | -0.055 | -67.66
-7 | -0.434 | 0.00695 | -0.056 | -62.4
-6.5 | -0.378 | 0.00686 | -0.057 | -55.014
-6 | -0.32 | 0.00668 | -0.058 | -47.957
-5.5 | -0.262 | 0.00655 | -0.059 | -39.95
-5 | -0.202 | 0.00638 | -0.061 | -31.702
-4.5 | -0.142 | 0.00629 | -0.062 | -22.589
-4 | -0.081 | 0.00619 | -0.063 | -13.097
-3.5 | -0.02 | 0.00611 | -0.064 | -3.204
-3 | 0.042 | 0.00607 | -0.065 | 6.968
-2.5 | 0.104 | 0.00598 | -0.067 | 17.468
-2 | 0.167 | 0.0059 | -0.068 | 28.282
-1.5 | 0.23 | 0.00584 | -0.069 | 39.389
-1 | 0.292 | 0.00605 | -0.07 | 48.324
-0.5 | 0.355 | 0.0057 | -0.072 | 62.201
0 | 0.415 | 0.00511 | -0.073 | 81.26
0.5 | 0.477 | 0.00578 | -0.074 | 82.496
1 | 0.538 | 0.0059 | -0.075 | 91.113
1.5 | 0.598 | 0.00612 | -0.076 | 97.86
2 | 0.659 | 0.00631 | -0.077 | 104.433
2.5 | 0.72 | 0.00614 | -0.078 | 117.16
3 | 0.78 | 0.00652 | -0.079 | 119.662
3.5 | 0.84 | 0.00695 | -0.08 | 120.994
4 | 0.895 | 0.00739 | -0.082 | 121.131
4.5 | 0.953 | 0.00778 | -0.083 | 122.519
5 | 1.01 | 0.0082 | -0.084 | 123.135
5.5 | 1.064 | 0.00986 | -0.085 | 107.915
6 | 1.119 | 0.01029 | -0.086 | 108.689
6.5 | 1.171 | 0.01072 | -0.087 | 109.228
7 | 1.222 | 0.01115 | -0.088 | 109.556
7.5 | 1.271 | 0.01163 | -0.089 | 109.206
8 | 1.316 | 0.01212 | -0.09 | 108.61
8.5 | 1.36 | 0.01264 | -0.091 | 107.619
9 | 1.4 | 0.0132 | -0.093 | 106.045
9.5 | 1.437 | 0.01383 | -0.094 | 103.953
10 | 1.471 | 0.01445 | -0.095 | 101.77
10.5 | 1.501 | 0.01513 | -0.096 | 99.22
11 | 1.527 | 0.0158 | -0.097 | 96.699
11.5 | 1.545 | 0.01657 | -0.098 | 93.247
12 | 1.558 | 0.01732 | -0.099 | 89.95
12.5 | 1.565 | 0.0182 | -0.1 | 86.006
13 | 1.567 | 0.01907 | -0.101 | 82.159
13.5 | 1.564 | 0.01991 | -0.102 | 78.535
14 | 1.555 | 0.02101 | -0.103 | 74.022
14.5 | 1.541 | 0.0222 | -0.104 | 69.436
15 | 1.523 | 0.02328 | -0.104 | 65.417
15.5 | 1.499 | 0.02461 | -0.105 | 60.902
16 | 1.466 | 0.02617 | -0.106 | 56.001
16.5 | 1.429 | 0.0276 | -0.107 | 51.786
17 | 1.389 | 0.02948 | -0.108 | 47.108
17.5 | 1.345 | 0.0317 | -0.108 | 42.415
18 | 1.298 | 0.03404 | -0.109 | 38.132

## 132. Re 16M Mach 0.10 (2)
BIGFOIL.COM POLAR EXPORT
NACA66-517 a=0.5
NACA66-517 a=0.5 |  |  |  | Cl Max: | 1.757 | at alpha= | 20 | deg
XFOIL ncrit=9 |  |  |  | L/D Max: | 191.343 | at alpha= | 2 | deg
Re: | 16000000 |  |  | Cd Min: | 0.05467 | at alpha= | 20 | deg
Mach: | 0.1 |  |  | Cl=0 at alpha= | -3.6036 | deg
|  |  |  | @ Cl=0.1, Cd= | 0.0050301
|  |  |  | @ Cl=0.4, Cd= | 0.0043417
|  |  |  | @ Cl=0.6, Cd= | 0.0032583
alpha (deg) | Cl | Cd | Cm | Cl/Cd
-20 | -1.3918 | 0.0282 | -0.113 | -49.3546
-19.5 | -1.3844 | 0.0255 | -0.1105 | -54.2902
-19 | -1.3671 | 0.02353 | -0.1081 | -58.1003
-18.5 | -1.3507 | 0.02163 | -0.1051 | -62.4457
-17.5 | -1.3046 | 0.01874 | -0.0995 | -69.6158
-16.5 | -1.2513 | 0.0164 | -0.0934 | -76.2988
-16 | -1.2235 | 0.0153 | -0.0902 | -79.9673
-15.5 | -1.1959 | 0.01419 | -0.0866 | -84.2777
-15 | -1.1608 | 0.0135 | -0.0839 | -85.9852
-14.5 | -1.1312 | 0.01254 | -0.0802 | -90.2073
-14 | -1.0961 | 0.01192 | -0.077 | -91.9547
-13 | -1.0342 | 0.00988 | -0.0692 | -104.6761
-12.5 | -0.9855 | 0.00948 | -0.0683 | -103.9557
-12 | -0.9351 | 0.00913 | -0.0677 | -102.4206
-11.5 | -0.8835 | 0.00881 | -0.0673 | -100.2838
-11 | -0.8311 | 0.0085 | -0.067 | -97.7765
-10.5 | -0.7786 | 0.00817 | -0.0667 | -95.2999
-10 | -0.7256 | 0.00784 | -0.0666 | -92.551
-9.5 | -0.6714 | 0.00754 | -0.0666 | -89.0451
-9 | -0.6164 | 0.00728 | -0.0669 | -84.6703
-8.5 | -0.5607 | 0.00705 | -0.0672 | -79.5319
-8 | -0.5047 | 0.00682 | -0.0676 | -74.0029
-7.5 | -0.4482 | 0.00663 | -0.0682 | -67.6018
-7 | -0.3914 | 0.00644 | -0.0688 | -60.7764
-6.5 | -0.335 | 0.00622 | -0.0693 | -53.8585
-6 | -0.2781 | 0.00602 | -0.0699 | -46.196
-5.5 | -0.2208 | 0.00583 | -0.0706 | -37.8731
-5 | -0.163 | 0.00566 | -0.0715 | -28.7986
-4.5 | -0.1047 | 0.0055 | -0.0724 | -19.0364
-4 | -0.0463 | 0.00536 | -0.0734 | -8.6381
-3.5 | 0.0121 | 0.0052 | -0.0743 | 2.3269
-3 | 0.0707 | 0.00508 | -0.0754 | 13.9173
-2.5 | 0.1294 | 0.00498 | -0.0764 | 25.9839
-2 | 0.188 | 0.00489 | -0.0775 | 38.4458
-1.5 | 0.2473 | 0.00477 | -0.0787 | 51.8449
-1 | 0.3062 | 0.00467 | -0.0798 | 65.5675
-0.5 | 0.3637 | 0.00452 | -0.0807 | 80.4646
0 | 0.4207 | 0.00424 | -0.0816 | 99.2217
0.5 | 0.4767 | 0.00399 | -0.0823 | 119.4737
1 | 0.5308 | 0.00367 | -0.0828 | 144.6322
1.5 | 0.5829 | 0.00322 | -0.083 | 181.0248
2 | 0.641 | 0.00335 | -0.0841 | 191.3433
2.5 | 0.6953 | 0.00365 | -0.0844 | 190.4932
3 | 0.7282 | 0.00481 | -0.0807 | 151.3929
3.5 | 0.7645 | 0.00552 | -0.0776 | 138.4964
4 | 0.796 | 0.00617 | -0.0734 | 129.0113
4.5 | 0.808 | 0.00677 | -0.0651 | 119.3501
5 | 0.8194 | 0.00771 | -0.0574 | 106.2776
5.5 | 0.8332 | 0.00887 | -0.0507 | 93.9346
6.5 | 0.8896 | 0.01067 | -0.0429 | 83.3739
7 | 0.923 | 0.0115 | -0.0401 | 80.2609
7.5 | 0.9589 | 0.01226 | -0.0378 | 78.2137
8 | 0.9976 | 0.01293 | -0.036 | 77.1539
8.5 | 1.0326 | 0.01379 | -0.0338 | 74.8803
9 | 1.0689 | 0.0146 | -0.0318 | 73.2123
9.5 | 1.1044 | 0.0155 | -0.0298 | 71.2516
10 | 1.1397 | 0.01643 | -0.0279 | 69.367
10.5 | 1.1759 | 0.01736 | -0.0262 | 67.7362
11 | 1.2085 | 0.01848 | -0.0241 | 65.395
11.5 | 1.2442 | 0.01948 | -0.0225 | 63.8706
12 | 1.2772 | 0.02068 | -0.0207 | 61.7602
12.5 | 1.312 | 0.02175 | -0.0191 | 60.3218
13 | 1.341 | 0.02317 | -0.017 | 57.8766
13.5 | 1.373 | 0.0244 | -0.0152 | 56.2705
14 | 1.4048 | 0.02583 | -0.0138 | 54.3864
14.5 | 1.4839 | 0.02773 | -0.0229 | 53.5124
16 | 1.5995 | 0.03364 | -0.0252 | 47.5476
16.5 | 1.6236 | 0.03581 | -0.0235 | 45.3393
17 | 1.6486 | 0.03795 | -0.0219 | 43.4414
17.5 | 1.6728 | 0.04012 | -0.0204 | 41.6949
18 | 1.6933 | 0.04268 | -0.0188 | 39.6743
18.5 | 1.7156 | 0.04506 | -0.0174 | 38.0737
19 | 1.7313 | 0.04804 | -0.0157 | 36.0387
19.5 | 1.7419 | 0.05151 | -0.0139 | 33.8167
20 | 1.757 | 0.05467 | -0.0125 | 32.1383

## 133. Re 16M Mach 0.25 (1)
BIGFOIL.COM POLAR EXPORT
NACA66-517 a=0.5
NACA66-517 a=0.5 |  |  |  | Cl Max: | 1.523 | at alpha= | 11.5 | deg
JavaFoil+Calcfoil stall+Eppler ext transition |  |  |  | L/D Max: | 120.957 | at alpha= | 4.5 | deg
Re: | 16000000 |  |  | Cd Min: | 0.00512 | at alpha= | -0.5 | deg
Mach: | 0.25 |  |  | Cl=0 at alpha= | -3.3413 | deg
|  |  |  | @ Cl=0.1, Cd= | 0.0060655
|  |  |  | @ Cl=0.4, Cd= | 0.00548
|  |  |  | @ Cl=0.6, Cd= | 0.0061878
alpha (deg) | Cl | Cd | Cm | Cl/Cd
-15.5 | -0.501 | 0.11882 | -0.018 | -4.215
-15 | -0.538 | 0.10842 | -0.019 | -4.962
-14.5 | -0.57 | 0.10117 | -0.02 | -5.632
-14 | -0.596 | 0.0961 | -0.021 | -6.203
-13.5 | -0.617 | 0.09045 | -0.022 | -6.819
-13 | -0.631 | 0.08468 | -0.022 | -7.457
-12.5 | -0.64 | 0.07842 | -0.024 | -8.166
-12 | -0.644 | 0.07179 | -0.026 | -8.972
-11.5 | -0.641 | 0.06656 | -0.027 | -9.629
-11 | -0.633 | 0.06013 | -0.03 | -10.535
-10.5 | -0.746 | 0.00925 | -0.048 | -80.657
-10 | -0.718 | 0.00882 | -0.05 | -81.399
-9.5 | -0.681 | 0.00717 | -0.051 | -94.943
-9 | -0.64 | 0.00741 | -0.052 | -86.425
-8.5 | -0.596 | 0.008 | -0.054 | -74.52
-8 | -0.547 | 0.00771 | -0.055 | -70.93
-7.5 | -0.496 | 0.0074 | -0.056 | -66.933
-7 | -0.441 | 0.00723 | -0.057 | -61.06
-6.5 | -0.385 | 0.00701 | -0.058 | -54.99
-6 | -0.327 | 0.00694 | -0.06 | -47.17
-5.5 | -0.268 | 0.00667 | -0.061 | -40.164
-5 | -0.207 | 0.00654 | -0.062 | -31.704
-4.5 | -0.146 | 0.00632 | -0.063 | -23.025
-4 | -0.083 | 0.00625 | -0.065 | -13.314
-3.5 | -0.02 | 0.00616 | -0.066 | -3.265
-3 | 0.043 | 0.00611 | -0.067 | 7.111
-2.5 | 0.107 | 0.00606 | -0.068 | 17.71
-2 | 0.171 | 0.00599 | -0.07 | 28.623
-1.5 | 0.236 | 0.00596 | -0.071 | 39.654
-1 | 0.3 | 0.00613 | -0.072 | 48.965
-0.5 | 0.364 | 0.00512 | -0.073 | 71.149
0 | 0.426 | 0.00574 | -0.074 | 74.284
0.5 | 0.489 | 0.00586 | -0.076 | 83.381
1 | 0.551 | 0.00604 | -0.077 | 91.235
1.5 | 0.614 | 0.00623 | -0.078 | 98.531
2 | 0.676 | 0.00644 | -0.079 | 104.95
2.5 | 0.738 | 0.00632 | -0.08 | 116.762
3 | 0.8 | 0.00675 | -0.081 | 118.546
3.5 | 0.862 | 0.00719 | -0.082 | 119.979
4 | 0.918 | 0.00767 | -0.084 | 119.656
4.5 | 0.977 | 0.00808 | -0.085 | 120.957
5 | 1.033 | 0.00987 | -0.086 | 104.694
5.5 | 1.09 | 0.01035 | -0.087 | 105.327
6 | 1.146 | 0.01079 | -0.088 | 106.172
6.5 | 1.199 | 0.01124 | -0.089 | 106.647
7 | 1.249 | 0.01173 | -0.09 | 106.515
7.5 | 1.297 | 0.01224 | -0.092 | 105.965
8 | 1.341 | 0.01278 | -0.093 | 104.965
8.5 | 1.382 | 0.01336 | -0.094 | 103.483
9 | 1.419 | 0.014 | -0.095 | 101.379
9.5 | 1.452 | 0.01471 | -0.096 | 98.691
10 | 1.48 | 0.01549 | -0.097 | 95.504
10.5 | 1.502 | 0.01631 | -0.098 | 92.072
11 | 1.518 | 0.01718 | -0.099 | 88.341
11.5 | 1.523 | 0.01791 | -0.1 | 85.01
12 | 1.518 | 0.0189 | -0.101 | 80.333
12.5 | 1.506 | 0.01987 | -0.102 | 75.794
13 | 1.484 | 0.02113 | -0.103 | 70.249
13.5 | 1.454 | 0.02225 | -0.104 | 65.355
14 | 1.415 | 0.02341 | -0.105 | 60.456
14.5 | 1.368 | 0.02519 | -0.106 | 54.302
15 | 1.311 | 0.02729 | -0.107 | 48.054
15.5 | 1.244 | 0.02963 | -0.108 | 42.001
16 | 1.161 | 0.03318 | -0.108 | 34.984
16.5 | 1.07 | 0.03732 | -0.108 | 28.66

## 134. Re 16M Mach 0.25 (2)
BIGFOIL.COM POLAR EXPORT
NACA66-517 a=0.5
NACA66-517 a=0.5 |  |  |  | Cl Max: | 1.7342 | at alpha= | 20 | deg
XFOIL ncrit=9 |  |  |  | L/D Max: | 201.564 | at alpha= | 2.5 | deg
Re: | 16000000 |  |  | Cd Min: | 0.06689 | at alpha= | 20 | deg
Mach: | 0.25 |  |  | Cl=0 at alpha= | -3.6275 | deg
|  |  |  | @ Cl=0.1, Cd= | 0.0050802
|  |  |  | @ Cl=0.4, Cd= | 0.0044443
|  |  |  | @ Cl=0.6, Cd= | 0.0032427
alpha (deg) | Cl | Cd | Cm | Cl/Cd
-19.5 | -1.0963 | 0.06165 | -0.1216 | -17.7826
-19 | -1.1512 | 0.04789 | -0.131 | -24.0384
-18.5 | -1.1868 | 0.03918 | -0.1337 | -30.291
-18 | -1.2128 | 0.03291 | -0.1327 | -36.852
-17.5 | -1.2167 | 0.02889 | -0.1301 | -42.1149
-17 | -1.2241 | 0.02511 | -0.126 | -48.7495
-16.5 | -1.2145 | 0.0225 | -0.1218 | -53.9778
-16 | -1.2009 | 0.02024 | -0.1173 | -59.333
-15.5 | -1.1858 | 0.01816 | -0.1121 | -65.2974
-15 | -1.1583 | 0.01678 | -0.1078 | -69.0286
-14.5 | -1.132 | 0.01533 | -0.103 | -73.8421
-14 | -1.1019 | 0.01407 | -0.0984 | -78.3156
-13.5 | -1.0686 | 0.01297 | -0.0939 | -82.3901
-13 | -1.0316 | 0.01212 | -0.0897 | -85.1155
-12.5 | -0.996 | 0.01134 | -0.0851 | -87.8307
-12 | -0.9668 | 0.00992 | -0.0798 | -97.4597
-11.5 | -0.9166 | 0.00935 | -0.0777 | -98.0321
-11 | -0.862 | 0.00898 | -0.0764 | -95.9911
-10.5 | -0.8062 | 0.00864 | -0.0754 | -93.3102
-10 | -0.7507 | 0.00824 | -0.0744 | -91.1044
-9.5 | -0.6945 | 0.00787 | -0.0737 | -88.2465
-9 | -0.6373 | 0.00754 | -0.0732 | -84.5225
-8.5 | -0.5794 | 0.00726 | -0.0729 | -79.8072
-8 | -0.521 | 0.00701 | -0.0728 | -74.3224
-7.5 | -0.4621 | 0.00679 | -0.0729 | -68.056
-6.5 | -0.3439 | 0.00637 | -0.0735 | -53.9874
-6 | -0.2851 | 0.00614 | -0.0738 | -46.4332
-5.5 | -0.2256 | 0.00592 | -0.0743 | -38.1081
-5 | -0.1658 | 0.00572 | -0.0749 | -28.986
-4.5 | -0.1055 | 0.00555 | -0.0757 | -19.009
-4 | -0.045 | 0.00541 | -0.0766 | -8.3179
-3.5 | 0.0154 | 0.00526 | -0.0775 | 2.9278
-3 | 0.0758 | 0.00512 | -0.0784 | 14.8047
-2.5 | 0.1366 | 0.00502 | -0.0795 | 27.2112
-2 | 0.1971 | 0.00492 | -0.0805 | 40.061
-1.5 | 0.2584 | 0.0048 | -0.0817 | 53.8333
-1 | 0.3193 | 0.0047 | -0.0829 | 67.9362
-0.5 | 0.3786 | 0.00455 | -0.0838 | 83.2088
0 | 0.4373 | 0.00426 | -0.0847 | 102.6526
0.5 | 0.4949 | 0.00401 | -0.0854 | 123.4165
1 | 0.5506 | 0.00361 | -0.0859 | 152.5208
1.5 | 0.6044 | 0.00321 | -0.086 | 188.2866
2 | 0.6641 | 0.00336 | -0.087 | 197.6488
2.5 | 0.7216 | 0.00358 | -0.0876 | 201.5642
3 | 0.756 | 0.00466 | -0.0838 | 162.2318
3.5 | 0.7836 | 0.00556 | -0.0786 | 140.9353
4 | 0.7982 | 0.00619 | -0.0704 | 128.9499
4.5 | 0.8097 | 0.00705 | -0.0621 | 114.8511
5 | 0.8169 | 0.00831 | -0.0537 | 98.3032
5.5 | 0.8298 | 0.00968 | -0.0468 | 85.7231
6 | 0.8611 | 0.0106 | -0.0432 | 81.2358
6.5 | 0.8831 | 0.01188 | -0.0382 | 74.335
7 | 0.9168 | 0.01283 | -0.0353 | 71.4575
7.5 | 0.9552 | 0.01364 | -0.033 | 70.0293
8 | 0.9929 | 0.01451 | -0.0308 | 68.4287
8.5 | 1.0299 | 0.01546 | -0.0286 | 66.6171
9 | 1.0678 | 0.01638 | -0.0265 | 65.1893
9.5 | 1.1036 | 0.01748 | -0.0243 | 63.135
10 | 1.1421 | 0.01845 | -0.0224 | 61.9024
10.5 | 1.1766 | 0.01969 | -0.0201 | 59.7562
11 | 1.2135 | 0.02082 | -0.0182 | 58.2853
11.5 | 1.2479 | 0.02213 | -0.0161 | 56.3895
12 | 1.2849 | 0.02334 | -0.0143 | 55.0514
12.5 | 1.3165 | 0.02489 | -0.012 | 52.8927
13 | 1.3497 | 0.02633 | -0.0099 | 51.2609
13.5 | 1.3795 | 0.02799 | -0.0074 | 49.2855
14 | 1.4188 | 0.02946 | -0.0067 | 48.1602
14.5 | 1.4977 | 0.03214 | -0.0154 | 46.5993
16 | 1.6095 | 0.03934 | -0.0153 | 40.9126
16.5 | 1.6323 | 0.04201 | -0.0131 | 38.855
17 | 1.6543 | 0.04483 | -0.0109 | 36.9016
17.5 | 1.6751 | 0.04773 | -0.0088 | 35.0953
18 | 1.6916 | 0.05108 | -0.0066 | 33.1167
18.5 | 1.7039 | 0.05484 | -0.0044 | 31.0704
19 | 1.718 | 0.05851 | -0.0025 | 29.3625
19.5 | 1.7271 | 0.06261 | -0.0005 | 27.5851
20 | 1.7342 | 0.06689 | 0.0015 | 25.9261

## 135. Re 16M Mach 0.50 (1)
BIGFOIL.COM POLAR EXPORT
NACA66-517 a=0.5
NACA66-517 a=0.5 |  |  |  | Cl Max: | 1.395 | at alpha= | 8 | deg
JavaFoil+Calcfoil stall+Eppler ext transition |  |  |  | L/D Max: | 113.786 | at alpha= | 3 | deg
Re: | 16000000 |  |  | Cd Min: | 0.00611 | at alpha= | 0 | deg
Mach: | 0.5 |  |  | Cl=0 at alpha= | -3.3429 | deg
|  |  |  | @ Cl=0.1, Cd= | 0.0063422
|  |  |  | @ Cl=0.4, Cd= | 0.0064694
|  |  |  | @ Cl=0.6, Cd= | 0.0065252
alpha (deg) | Cl | Cd | Cm | Cl/Cd
-20 | -0.941 | 0.17616 | -0.019 | -5.343
-19.5 | -0.913 | 0.16919 | -0.019 | -5.395
-19 | -0.887 | 0.15397 | -0.02 | -5.764
-18.5 | -0.859 | 0.14525 | -0.021 | -5.916
-18 | -0.83 | 0.13907 | -0.021 | -5.97
-17.5 | -0.801 | 0.13671 | -0.021 | -5.86
-17 | -0.773 | 0.12801 | -0.022 | -6.042
-16.5 | -0.745 | 0.12451 | -0.022 | -5.981
-16 | -0.72 | 0.11032 | -0.024 | -6.528
-15.5 | -0.692 | 0.1046 | -0.025 | -6.611
-15 | -0.666 | 0.09484 | -0.026 | -7.026
-14.5 | -0.645 | 0.08226 | -0.03 | -7.842
-14 | -0.64 | 0.05778 | -0.035 | -11.068
-13.5 | -0.677 | 0.0191 | -0.044 | -35.457
-13 | -0.547 | 0.09013 | -0.025 | -6.064
-12.5 | -0.519 | 0.08244 | -0.026 | -6.296
-12 | -0.493 | 0.07479 | -0.028 | -6.585
-11.5 | -0.468 | 0.06601 | -0.032 | -7.088
-11 | -0.455 | 0.04735 | -0.04 | -9.619
-10.5 | -0.492 | 0.01149 | -0.053 | -42.827
-10 | -0.46 | 0.0106 | -0.055 | -43.381
-9.5 | -0.35 | 0.05837 | -0.03 | -5.988
-9 | -0.32 | 0.05843 | -0.028 | -5.479
-8.5 | -0.292 | 0.05721 | -0.029 | -5.102
-8 | -0.267 | 0.04572 | -0.036 | -5.834
-7.5 | -0.452 | 0.00876 | -0.062 | -51.603
-7 | -0.439 | 0.0082 | -0.064 | -53.491
-6.5 | -0.399 | 0.00664 | -0.065 | -60.13
-6 | -0.348 | 0.00693 | -0.067 | -50.273
-5.5 | -0.29 | 0.00758 | -0.068 | -38.336
-5 | -0.227 | 0.00728 | -0.07 | -31.2
-4.5 | -0.161 | 0.00698 | -0.071 | -23.004
-4 | -0.092 | 0.00674 | -0.072 | -13.661
-3.5 | -0.022 | 0.00664 | -0.074 | -3.363
-3 | 0.048 | 0.00614 | -0.075 | 7.878
-2.5 | 0.12 | 0.00642 | -0.076 | 18.647
-2 | 0.191 | 0.00634 | -0.078 | 30.144
-1.5 | 0.264 | 0.00625 | -0.079 | 42.234
-1 | 0.336 | 0.00619 | -0.08 | 54.249
-0.5 | 0.407 | 0.0065 | -0.081 | 62.688
0 | 0.473 | 0.00611 | -0.083 | 77.412
0.5 | 0.543 | 0.00636 | -0.084 | 85.328
1 | 0.612 | 0.00656 | -0.085 | 93.288
1.5 | 0.682 | 0.00687 | -0.086 | 99.189
2 | 0.751 | 0.00718 | -0.088 | 104.635
2.5 | 0.82 | 0.00724 | -0.089 | 113.164
3 | 0.889 | 0.00781 | -0.09 | 113.786
3.5 | 0.957 | 0.00843 | -0.092 | 113.573
4 | 1.017 | 0.00908 | -0.093 | 111.957
4.5 | 1.081 | 0.00965 | -0.094 | 111.999
5 | 1.141 | 0.01191 | -0.095 | 95.827
5.5 | 1.201 | 0.01259 | -0.096 | 95.409
6 | 1.258 | 0.01324 | -0.098 | 95.026
6.5 | 1.308 | 0.01398 | -0.099 | 93.549
7 | 1.349 | 0.0148 | -0.1 | 91.155
7.5 | 1.381 | 0.01562 | -0.101 | 88.364
8 | 1.395 | 0.01667 | -0.103 | 83.7
8.5 | 1.382 | 0.01789 | -0.104 | 77.251
9 | 1.31 | 0.0193 | -0.105 | 67.913
9.5 | 0.859 | 0.02099 | -0.106 | 40.919
10 | 0.885 | 0.02358 | -0.107 | 37.525
10.5 | 0.922 | 0.02276 | -0.109 | 40.52
11 | 0.953 | 0.02456 | -0.11 | 38.801
11.5 | 0.982 | 0.02759 | -0.111 | 35.595
12 | 1.016 | 0.02614 | -0.112 | 38.86
12.5 | 1.046 | 0.02872 | -0.113 | 36.405
13 | 1.075 | 0.03158 | -0.114 | 34.032

## 136. Re 16M Mach 0.50 (2)
BIGFOIL.COM POLAR EXPORT
NACA66-517 a=0.5
NACA66-517 a=0.5 |  |  |  | Cl Max: | 1.3682 | at alpha= | 13 | deg
XFOIL ncrit=9 |  |  |  | L/D Max: | 233.547 | at alpha= | 2.5 | deg
Re: | 16000000 |  |  | Cd Min: | 0.14912 | at alpha= | 18 | deg
Mach: | 0.5 |  |  | Cl=0 at alpha= | -3.7453 | deg
|  |  |  | @ Cl=0.1, Cd= | 0.0053761
|  |  |  | @ Cl=0.4, Cd= | 0.0048142
|  |  |  | @ Cl=0.6, Cd= | 0.0037743
alpha (deg) | Cl | Cd | Cm | Cl/Cd
-11.5 | -0.3749 | 0.04913 | -0.1507 | -7.6308
-11 | -0.4007 | 0.04089 | -0.1546 | -9.7995
-10.5 | -0.4407 | 0.03382 | -0.1535 | -13.0308
-10 | -0.4859 | 0.02768 | -0.1477 | -17.5542
-9.5 | -0.5066 | 0.02351 | -0.1398 | -21.5483
-9 | -0.5328 | 0.01942 | -0.1287 | -27.4356
-8.5 | -0.5427 | 0.0158 | -0.1177 | -34.3481
-8 | -0.5361 | 0.01096 | -0.1091 | -48.9142
-7.5 | -0.4905 | 0.00895 | -0.1038 | -54.8045
-7 | -0.4335 | 0.00795 | -0.0998 | -54.5283
-6.5 | -0.3722 | 0.00726 | -0.0967 | -51.2672
-6 | -0.3064 | 0.0068 | -0.0948 | -45.0588
-5.5 | -0.24 | 0.00641 | -0.0933 | -37.4415
-5 | -0.1723 | 0.00611 | -0.0925 | -28.1997
-4.5 | -0.1038 | 0.00587 | -0.0922 | -17.6831
-4 | -0.0351 | 0.00568 | -0.0922 | -6.1796
-3 | 0.1027 | 0.00537 | -0.0931 | 19.1248
-2.5 | 0.1717 | 0.00521 | -0.0938 | 32.9559
-2 | 0.2414 | 0.00508 | -0.0949 | 47.5197
-1.5 | 0.3108 | 0.00494 | -0.096 | 62.915
-1 | 0.3804 | 0.00484 | -0.0972 | 78.595
-0.5 | 0.4489 | 0.00475 | -0.0983 | 94.5053
0 | 0.5145 | 0.00444 | -0.099 | 115.8784
0.5 | 0.5787 | 0.00411 | -0.0995 | 140.8029
1 | 0.6358 | 0.00321 | -0.099 | 198.0685
1.5 | 0.7036 | 0.00318 | -0.1 | 221.2579
2 | 0.7695 | 0.00341 | -0.1005 | 225.6598
2.5 | 0.8361 | 0.00358 | -0.101 | 233.5475
3 | 0.8871 | 0.00413 | -0.0985 | 214.7942
3.5 | 0.8886 | 0.00506 | -0.086 | 175.6126
4 | 0.8566 | 0.00684 | -0.0684 | 125.2339
4.5 | 0.8459 | 0.00892 | -0.0561 | 94.8318
5 | 0.8482 | 0.01094 | -0.0466 | 77.532
6 | 0.8566 | 0.01542 | -0.0297 | 55.5512
6.5 | 0.87 | 0.01767 | -0.0231 | 49.236
7 | 0.8998 | 0.01939 | -0.0188 | 46.4054
7.5 | 0.941 | 0.02077 | -0.016 | 45.3057
8 | 0.9855 | 0.02207 | -0.0135 | 44.6534
8.5 | 1.027 | 0.02355 | -0.0106 | 43.6093
9 | 1.0705 | 0.02501 | -0.0079 | 42.8029
9.5 | 1.1116 | 0.0267 | -0.005 | 41.633
10 | 1.1556 | 0.02828 | -0.0023 | 40.8628
10.5 | 1.1942 | 0.03028 | 0.001 | 39.4386
11 | 1.2363 | 0.03218 | 0.004 | 38.4183
11.5 | 1.2741 | 0.03442 | 0.0073 | 37.0163
12 | 1.3119 | 0.03684 | 0.0107 | 35.6107
13 | 1.3682 | 0.04325 | 0.0184 | 31.6347
13.5 | 1.3681 | 0.0487 | 0.023 | 28.0924
14 | 1.3501 | 0.05572 | 0.0269 | 24.2301
14.5 | 1.3229 | 0.06379 | 0.03 | 20.7384
15 | 1.2991 | 0.075 | 0.0269 | 17.3213
15.5 | 1.2762 | 0.08793 | 0.0206 | 14.5138
16.5 | 1.203 | 0.10859 | 0.019 | 11.0784
17 | 1.1686 | 0.1223 | 0.0117 | 9.5552
17.5 | 1.1433 | 0.13553 | 0.0038 | 8.4358
18 | 1.1196 | 0.14912 | -0.005 | 7.508

## 137. Re 18M Mach 0.00 (1)
BIGFOIL.COM POLAR EXPORT
NACA66-517 a=0.5
NACA66-517 a=0.5 |  |  |  | Cl Max: | 1.577 | at alpha= | 13 | deg
JavaFoil+Calcfoil stall+Eppler ext transition |  |  |  | L/D Max: | 123.316 | at alpha= | 4.5 | deg
Re: | 18000000 |  |  | Cd Min: | 0.0053 | at alpha= | 0 | deg
Mach: | 0 |  |  | Cl=0 at alpha= | -3.3443 | deg
|  |  |  | @ Cl=0.1, Cd= | 0.0059052
|  |  |  | @ Cl=0.4, Cd= | 0.0053542
|  |  |  | @ Cl=0.6, Cd= | 0.006262
alpha (deg) | Cl | Cd | Cm | Cl/Cd
-17 | -0.71 | 0.12271 | -0.018 | -5.785
-16.5 | -0.72 | 0.11595 | -0.018 | -6.212
-16 | -0.731 | 0.10623 | -0.02 | -6.88
-15.5 | -0.736 | 0.10213 | -0.02 | -7.21
-15 | -0.74 | 0.09605 | -0.021 | -7.709
-14.5 | -0.742 | 0.0901 | -0.022 | -8.236
-14 | -0.744 | 0.08149 | -0.024 | -9.126
-13.5 | -0.741 | 0.07483 | -0.026 | -9.903
-13 | -0.735 | 0.06848 | -0.028 | -10.737
-12.5 | -0.754 | 0.04548 | -0.034 | -16.574
-12 | -0.819 | 0.01413 | -0.042 | -58.011
-11.5 | -0.817 | 0.01039 | -0.044 | -78.661
-11 | -0.796 | 0.00885 | -0.046 | -89.949
-10.5 | -0.765 | 0.00779 | -0.047 | -98.181
-10 | -0.729 | 0.00838 | -0.048 | -87.039
-9.5 | -0.685 | 0.00807 | -0.05 | -84.955
-9 | -0.639 | 0.00776 | -0.051 | -82.312
-8.5 | -0.59 | 0.00759 | -0.052 | -77.733
-8 | -0.539 | 0.00722 | -0.053 | -74.707
-7.5 | -0.486 | 0.00703 | -0.054 | -69.219
-7 | -0.432 | 0.00698 | -0.055 | -61.907
-6.5 | -0.376 | 0.00679 | -0.057 | -55.421
-6 | -0.319 | 0.00661 | -0.058 | -48.233
-5.5 | -0.261 | 0.00641 | -0.059 | -40.641
-5 | -0.201 | 0.00629 | -0.06 | -32.026
-4.5 | -0.141 | 0.00618 | -0.061 | -22.865
-4 | -0.081 | 0.00611 | -0.063 | -13.21
-3.5 | -0.019 | 0.00606 | -0.064 | -3.217
-3 | 0.042 | 0.00598 | -0.065 | 7.033
-2.5 | 0.104 | 0.0059 | -0.066 | 17.606
-2 | 0.166 | 0.00588 | -0.068 | 28.228
-1.5 | 0.229 | 0.00607 | -0.069 | 37.662
-1 | 0.291 | 0.0062 | -0.07 | 46.875
-0.5 | 0.353 | 0.00555 | -0.071 | 63.533
0 | 0.413 | 0.0053 | -0.072 | 77.988
0.5 | 0.474 | 0.00597 | -0.073 | 79.444
1 | 0.535 | 0.00616 | -0.074 | 86.9
1.5 | 0.596 | 0.00625 | -0.076 | 95.261
2 | 0.656 | 0.00643 | -0.077 | 102.012
2.5 | 0.717 | 0.00665 | -0.078 | 107.769
3 | 0.777 | 0.00657 | -0.079 | 118.243
3.5 | 0.837 | 0.00696 | -0.08 | 120.198
4 | 0.891 | 0.00733 | -0.081 | 121.633
4.5 | 0.949 | 0.00769 | -0.082 | 123.316
5 | 1.004 | 0.00924 | -0.083 | 108.695
5.5 | 1.06 | 0.00959 | -0.084 | 110.587
6 | 1.115 | 0.01001 | -0.086 | 111.332
6.5 | 1.167 | 0.01042 | -0.087 | 112.003
7 | 1.218 | 0.01085 | -0.088 | 112.24
7.5 | 1.266 | 0.01129 | -0.089 | 112.152
8 | 1.313 | 0.01175 | -0.09 | 111.674
8.5 | 1.356 | 0.01226 | -0.091 | 110.593
9 | 1.397 | 0.01279 | -0.092 | 109.268
9.5 | 1.435 | 0.01338 | -0.093 | 107.233
10 | 1.47 | 0.01398 | -0.094 | 105.12
10.5 | 1.501 | 0.01455 | -0.095 | 103.126
11 | 1.528 | 0.01523 | -0.096 | 100.348
11.5 | 1.548 | 0.01607 | -0.097 | 96.333
12 | 1.563 | 0.0167 | -0.098 | 93.592
12.5 | 1.572 | 0.01753 | -0.099 | 89.691
13 | 1.577 | 0.01834 | -0.1 | 85.987
13.5 | 1.577 | 0.01927 | -0.101 | 81.849
14 | 1.572 | 0.02017 | -0.102 | 77.95
14.5 | 1.562 | 0.02131 | -0.103 | 73.31
15 | 1.549 | 0.02232 | -0.104 | 69.368
15.5 | 1.529 | 0.02376 | -0.105 | 64.345
16 | 1.501 | 0.02496 | -0.106 | 60.14
16.5 | 1.469 | 0.02656 | -0.107 | 55.326
17 | 1.434 | 0.02823 | -0.107 | 50.819
17.5 | 1.397 | 0.02998 | -0.108 | 46.585
18 | 1.356 | 0.03208 | -0.109 | 42.285

## 138. Re 18M Mach 0.00 (2)
BIGFOIL.COM POLAR EXPORT
NACA66-517 a=0.5
NACA66-517 a=0.5 |  |  |  | Cl Max: | 1.7735 | at alpha= | 20 | deg
XFOIL ncrit=9 |  |  |  | L/D Max: | 186.912 | at alpha= | 2 | deg
Re: | 18000000 |  |  | Cd Min: | 0.05162 | at alpha= | 20 | deg
Mach: | 0 |  |  | Cl=0 at alpha= | -3.5929 | deg
|  |  |  | @ Cl=0.1, Cd= | 0.0049376
|  |  |  | @ Cl=0.4, Cd= | 0.0043191
|  |  |  | @ Cl=0.6, Cd= | 0.0033193
alpha (deg) | Cl | Cd | Cm | Cl/Cd
-20 | -1.4232 | 0.02481 | -0.1061 | -57.364
-19.5 | -1.4088 | 0.02278 | -0.1035 | -61.8437
-19 | -1.389 | 0.02118 | -0.1011 | -65.5807
-18.5 | -1.3678 | 0.01968 | -0.0984 | -69.502
-17.5 | -1.3168 | 0.01729 | -0.0932 | -76.1596
-16 | -1.23 | 0.0144 | -0.0847 | -85.4167
-15.5 | -1.2016 | 0.01341 | -0.0813 | -89.6048
-15 | -1.1661 | 0.01282 | -0.0787 | -90.9594
-14.5 | -1.1365 | 0.01197 | -0.0751 | -94.9457
-14 | -1.1033 | 0.01144 | -0.0716 | -96.4423
-13 | -1.032 | 0.00952 | -0.0661 | -108.4034
-12.5 | -0.983 | 0.00915 | -0.0655 | -107.4317
-12 | -0.9326 | 0.00883 | -0.0651 | -105.6172
-11.5 | -0.8812 | 0.00853 | -0.0649 | -103.306
-11 | -0.8289 | 0.00824 | -0.0648 | -100.5947
-10.5 | -0.7763 | 0.00794 | -0.0648 | -97.7708
-10 | -0.7234 | 0.00761 | -0.0648 | -95.0591
-9.5 | -0.6696 | 0.00732 | -0.065 | -91.4754
-9 | -0.6149 | 0.00707 | -0.0654 | -86.9731
-8.5 | -0.5596 | 0.00685 | -0.0658 | -81.6934
-8 | -0.5039 | 0.00664 | -0.0664 | -75.8886
-7.5 | -0.4477 | 0.00646 | -0.067 | -69.3034
-6.5 | -0.3347 | 0.00609 | -0.0683 | -54.9589
-6 | -0.278 | 0.00589 | -0.069 | -47.1986
-5.5 | -0.2209 | 0.00569 | -0.0698 | -38.8225
-5 | -0.1634 | 0.00552 | -0.0707 | -29.6014
-4.5 | -0.1055 | 0.00537 | -0.0716 | -19.6462
-3.5 | 0.0108 | 0.0051 | -0.0736 | 2.1176
-3 | 0.069 | 0.00498 | -0.0747 | 13.8554
-2.5 | 0.1275 | 0.0049 | -0.0758 | 26.0204
-2 | 0.1861 | 0.00477 | -0.0769 | 39.0147
-1.5 | 0.245 | 0.00468 | -0.0781 | 52.3504
-1 | 0.3033 | 0.00461 | -0.0792 | 65.7918
-0.5 | 0.3612 | 0.00445 | -0.0802 | 81.1685
0 | 0.4175 | 0.00426 | -0.081 | 98.0047
0.5 | 0.4732 | 0.00407 | -0.0817 | 116.2654
1 | 0.527 | 0.00389 | -0.0822 | 135.4756
1.5 | 0.5783 | 0.00327 | -0.0823 | 176.8502
2 | 0.6355 | 0.0034 | -0.0833 | 186.9118
2.5 | 0.6846 | 0.00395 | -0.0827 | 173.3165
3 | 0.718 | 0.00499 | -0.0792 | 143.8878
3.5 | 0.7582 | 0.00559 | -0.0769 | 135.6351
4 | 0.7891 | 0.00624 | -0.0727 | 126.4583
4.5 | 0.8039 | 0.00678 | -0.065 | 118.5693
5 | 0.8185 | 0.00763 | -0.0579 | 107.2739
5.5 | 0.8362 | 0.00863 | -0.0518 | 96.8946
6 | 0.8694 | 0.00932 | -0.0487 | 93.2833
6.5 | 0.8942 | 0.01032 | -0.0443 | 86.6473
7 | 0.9303 | 0.01101 | -0.042 | 84.4959
8 | 1.004 | 0.01242 | -0.0378 | 80.8374
8.5 | 1.0407 | 0.01316 | -0.0359 | 79.0805
9 | 1.0767 | 0.01395 | -0.0339 | 77.1828
9.5 | 1.111 | 0.01484 | -0.0317 | 74.8652
10 | 1.1482 | 0.01564 | -0.0301 | 73.4143
10.5 | 1.1813 | 0.01666 | -0.0281 | 70.9064
11 | 1.2168 | 0.01759 | -0.0264 | 69.1757
11.5 | 1.2501 | 0.01867 | -0.0245 | 66.9577
12 | 1.2857 | 0.01964 | -0.023 | 65.4633
12.5 | 1.3174 | 0.02086 | -0.0212 | 63.1544
13 | 1.3493 | 0.02205 | -0.0194 | 61.1927
13.5 | 1.3786 | 0.02342 | -0.0175 | 58.8642
14 | 1.41 | 0.02461 | -0.0157 | 57.2938
14.5 | 1.4626 | 0.0262 | -0.0192 | 55.8244
15 | 1.537 | 0.02825 | -0.0278 | 54.4071
16 | 1.5929 | 0.03183 | -0.0248 | 50.044
16.5 | 1.6343 | 0.03395 | -0.0267 | 48.1384
17 | 1.6596 | 0.036 | -0.0253 | 46.1
17.5 | 1.6833 | 0.03814 | -0.0239 | 44.1348
18 | 1.7065 | 0.04034 | -0.0224 | 42.3029
18.5 | 1.7257 | 0.04292 | -0.0209 | 40.2074
19 | 1.7471 | 0.04532 | -0.0196 | 38.5503
19.5 | 1.7583 | 0.04858 | -0.0177 | 36.1939
20 | 1.7735 | 0.05162 | -0.0164 | 34.3568

## 139. Re 18M Mach 0.10 (1)
BIGFOIL.COM POLAR EXPORT
NACA66-517 a=0.5
NACA66-517 a=0.5 |  |  |  | Cl Max: | 1.568 | at alpha= | 13 | deg
JavaFoil+Calcfoil stall+Eppler ext transition |  |  |  | L/D Max: | 123.243 | at alpha= | 4.5 | deg
Re: | 18000000 |  |  | Cd Min: | 0.00555 | at alpha= | -0.5 | deg
Mach: | 0.1 |  |  | Cl=0 at alpha= | -3.3387 | deg
|  |  |  | @ Cl=0.1, Cd= | 0.0059132
|  |  |  | @ Cl=0.4, Cd= | 0.0057825
|  |  |  | @ Cl=0.6, Cd= | 0.0062959
alpha (deg) | Cl | Cd | Cm | Cl/Cd
-16.5 | -0.69 | 0.11779 | -0.018 | -5.855
-16 | -0.703 | 0.10842 | -0.019 | -6.485
-15.5 | -0.712 | 0.10427 | -0.02 | -6.829
-15 | -0.719 | 0.098 | -0.021 | -7.337
-14.5 | -0.724 | 0.09204 | -0.022 | -7.863
-14 | -0.725 | 0.08592 | -0.023 | -8.441
-13.5 | -0.726 | 0.07799 | -0.025 | -9.309
-13 | -0.724 | 0.07011 | -0.027 | -10.328
-12.5 | -0.72 | 0.06199 | -0.03 | -11.615
-12 | -0.737 | 0.04026 | -0.036 | -18.308
-11.5 | -0.811 | 0.01073 | -0.044 | -75.524
-11 | -0.793 | 0.00893 | -0.046 | -88.823
-10.5 | -0.763 | 0.00734 | -0.047 | -103.896
-10 | -0.727 | 0.00756 | -0.049 | -96.269
-9.5 | -0.686 | 0.00818 | -0.05 | -83.84
-9 | -0.64 | 0.00786 | -0.051 | -81.359
-8.5 | -0.591 | 0.00761 | -0.052 | -77.665
-8 | -0.541 | 0.0073 | -0.053 | -74.041
-7.5 | -0.488 | 0.00711 | -0.055 | -68.665
-7 | -0.434 | 0.00697 | -0.056 | -62.189
-6.5 | -0.378 | 0.00683 | -0.057 | -55.311
-6 | -0.32 | 0.00664 | -0.058 | -48.25
-5.5 | -0.262 | 0.00646 | -0.059 | -40.554
-5 | -0.202 | 0.0063 | -0.061 | -32.118
-4.5 | -0.142 | 0.00621 | -0.062 | -22.857
-4 | -0.081 | 0.00612 | -0.063 | -13.25
-3.5 | -0.02 | 0.00604 | -0.064 | -3.243
-3 | 0.042 | 0.00596 | -0.065 | 7.101
-2.5 | 0.104 | 0.00591 | -0.067 | 17.68
-2 | 0.167 | 0.00587 | -0.068 | 28.425
-1.5 | 0.23 | 0.00603 | -0.069 | 38.116
-1 | 0.292 | 0.0062 | -0.07 | 47.148
-0.5 | 0.355 | 0.00555 | -0.071 | 63.945
0 | 0.415 | 0.00586 | -0.073 | 70.912
0.5 | 0.476 | 0.006 | -0.074 | 79.362
1 | 0.537 | 0.00616 | -0.075 | 87.315
1.5 | 0.598 | 0.00629 | -0.076 | 95.148
2 | 0.659 | 0.00647 | -0.077 | 101.824
2.5 | 0.72 | 0.00666 | -0.078 | 108.038
3 | 0.78 | 0.00662 | -0.079 | 117.928
3.5 | 0.841 | 0.00701 | -0.08 | 119.868
4 | 0.895 | 0.00736 | -0.082 | 121.621
4.5 | 0.953 | 0.00773 | -0.083 | 123.243
5 | 1.009 | 0.0093 | -0.084 | 108.525
5.5 | 1.065 | 0.00967 | -0.085 | 110.122
6 | 1.12 | 0.01011 | -0.086 | 110.741
6.5 | 1.172 | 0.01052 | -0.087 | 111.443
7 | 1.223 | 0.01095 | -0.088 | 111.639
7.5 | 1.271 | 0.01139 | -0.089 | 111.664
8 | 1.317 | 0.01188 | -0.09 | 110.876
8.5 | 1.361 | 0.01238 | -0.091 | 109.926
9 | 1.401 | 0.01291 | -0.093 | 108.494
9.5 | 1.438 | 0.01354 | -0.094 | 106.207
10 | 1.472 | 0.01416 | -0.095 | 104
10.5 | 1.502 | 0.01479 | -0.096 | 101.553
11 | 1.528 | 0.01544 | -0.097 | 98.986
11.5 | 1.546 | 0.0163 | -0.098 | 94.871
12 | 1.559 | 0.01694 | -0.099 | 91.998
12.5 | 1.566 | 0.0178 | -0.1 | 87.969
13 | 1.568 | 0.01864 | -0.101 | 84.121
13.5 | 1.564 | 0.01958 | -0.102 | 79.884
14 | 1.556 | 0.02052 | -0.103 | 75.818
14.5 | 1.542 | 0.02173 | -0.104 | 70.97
15 | 1.524 | 0.02275 | -0.105 | 67.005
15.5 | 1.499 | 0.02436 | -0.105 | 61.541
16 | 1.467 | 0.02567 | -0.106 | 57.14
16.5 | 1.43 | 0.02724 | -0.107 | 52.477
17 | 1.389 | 0.02878 | -0.108 | 48.283
17.5 | 1.345 | 0.03139 | -0.109 | 42.844
18 | 1.299 | 0.03335 | -0.109 | 38.961

## 140. Re 18M Mach 0.10 (2)
BIGFOIL.COM POLAR EXPORT
NACA66-517 a=0.5
NACA66-517 a=0.5 |  |  |  | Cl Max: | 1.7729 | at alpha= | 20 | deg
XFOIL ncrit=9 |  |  |  | L/D Max: | 188.732 | at alpha= | 2 | deg
Re: | 18000000 |  |  | Cd Min: | 0.05352 | at alpha= | 20 | deg
Mach: | 0.1 |  |  | Cl=0 at alpha= | -3.5975 | deg
|  |  |  | @ Cl=0.1, Cd= | 0.0049439
|  |  |  | @ Cl=0.4, Cd= | 0.0043324
|  |  |  | @ Cl=0.6, Cd= | 0.0033072
alpha (deg) | Cl | Cd | Cm | Cl/Cd
-20 | -1.4096 | 0.02705 | -0.1121 | -52.1109
-19.5 | -1.3986 | 0.02462 | -0.1096 | -56.8075
-19 | -1.3821 | 0.0227 | -0.107 | -60.8855
-18.5 | -1.3635 | 0.02092 | -0.1041 | -65.1769
-18 | -1.3416 | 0.01941 | -0.1012 | -69.119
-17.5 | -1.3162 | 0.01817 | -0.0983 | -72.4381
-17 | -1.291 | 0.01694 | -0.0951 | -76.2102
-16 | -1.2306 | 0.01499 | -0.0893 | -82.0947
-15.5 | -1.2017 | 0.01398 | -0.0858 | -85.9585
-15 | -1.1671 | 0.01328 | -0.083 | -87.884
-14.5 | -1.1381 | 0.01231 | -0.0791 | -92.4533
-14 | -1.1034 | 0.01172 | -0.0758 | -94.1468
-13.5 | -1.0709 | 0.011 | -0.072 | -97.3545
-13 | -1.036 | 0.00984 | -0.0689 | -105.2846
-12.5 | -0.99 | 0.00927 | -0.0676 | -106.7961
-12 | -0.9393 | 0.00893 | -0.067 | -105.1848
-11.5 | -0.8874 | 0.00861 | -0.0666 | -103.0662
-11 | -0.8347 | 0.00831 | -0.0664 | -100.4452
-10.5 | -0.7814 | 0.00802 | -0.0662 | -97.4314
-10 | -0.7281 | 0.00768 | -0.0661 | -94.8047
-9.5 | -0.6739 | 0.00738 | -0.0662 | -91.3144
-9 | -0.6188 | 0.00711 | -0.0664 | -87.0323
-8.5 | -0.5631 | 0.00689 | -0.0668 | -81.7271
-8 | -0.5069 | 0.00667 | -0.0672 | -75.997
-7.5 | -0.4504 | 0.00648 | -0.0678 | -69.5062
-7 | -0.3934 | 0.0063 | -0.0684 | -62.4444
-6.5 | -0.3364 | 0.00611 | -0.069 | -55.0573
-6 | -0.2793 | 0.00591 | -0.0697 | -47.2589
-5.5 | -0.2219 | 0.00571 | -0.0704 | -38.8616
-5 | -0.164 | 0.00553 | -0.0713 | -29.6564
-3.5 | 0.0114 | 0.0051 | -0.0742 | 2.2353
-3 | 0.0699 | 0.00499 | -0.0752 | 14.008
-2.5 | 0.1287 | 0.0049 | -0.0763 | 26.2653
-2 | 0.1878 | 0.00478 | -0.0774 | 39.2887
-1.5 | 0.247 | 0.00468 | -0.0786 | 52.7778
-1 | 0.3056 | 0.00462 | -0.0797 | 66.1472
-0.5 | 0.3639 | 0.00446 | -0.0808 | 81.5919
0 | 0.4205 | 0.00426 | -0.0816 | 98.7089
0.5 | 0.4765 | 0.00407 | -0.0823 | 117.0762
1 | 0.5306 | 0.00388 | -0.0827 | 136.7526
1.5 | 0.5821 | 0.00327 | -0.0829 | 178.0122
2 | 0.6398 | 0.00339 | -0.0838 | 188.7316
2.5 | 0.6895 | 0.00392 | -0.0833 | 175.8929
3.5 | 0.7619 | 0.00559 | -0.0771 | 136.297
4 | 0.7909 | 0.00626 | -0.0724 | 126.3419
4.5 | 0.8052 | 0.0068 | -0.0646 | 118.4118
5 | 0.8179 | 0.00773 | -0.0571 | 105.8085
5.5 | 0.8352 | 0.00877 | -0.051 | 95.2338
6.5 | 0.8937 | 0.01051 | -0.0435 | 85.0333
7 | 0.9291 | 0.01123 | -0.041 | 82.7337
7.5 | 0.9661 | 0.01196 | -0.0389 | 80.7776
8 | 1.004 | 0.01265 | -0.0369 | 79.3676
8.5 | 1.0395 | 0.01347 | -0.0347 | 77.1715
9 | 1.0771 | 0.01423 | -0.0329 | 75.6922
9.5 | 1.1112 | 0.01516 | -0.0307 | 73.2982
10 | 1.1483 | 0.01601 | -0.029 | 71.7239
10.5 | 1.1822 | 0.01703 | -0.027 | 69.4187
11 | 1.2163 | 0.01806 | -0.025 | 67.3477
11.5 | 1.2517 | 0.01908 | -0.0234 | 65.6027
12 | 1.2857 | 0.02019 | -0.0216 | 63.68
12.5 | 1.3192 | 0.02133 | -0.0199 | 61.8472
13 | 1.3489 | 0.02271 | -0.0179 | 59.3967
13.5 | 1.3809 | 0.02398 | -0.0161 | 57.5855
14 | 1.4101 | 0.02535 | -0.014 | 55.6252
14.5 | 1.4664 | 0.02689 | -0.018 | 54.5333
15 | 1.5406 | 0.02902 | -0.0263 | 53.0875
16 | 1.5961 | 0.0327 | -0.0231 | 48.8104
16.5 | 1.6355 | 0.03512 | -0.0248 | 46.5689
17 | 1.6635 | 0.037 | -0.0234 | 44.9595
17.5 | 1.6845 | 0.03943 | -0.0217 | 42.7213
18 | 1.7072 | 0.04177 | -0.0202 | 40.8714
18.5 | 1.7273 | 0.04436 | -0.0186 | 38.9382
19 | 1.7424 | 0.04737 | -0.0168 | 36.7828
19.5 | 1.7554 | 0.05062 | -0.0151 | 34.678
20 | 1.7729 | 0.05352 | -0.0138 | 33.1259

## 141. Re 18M Mach 0.25 (1)
BIGFOIL.COM POLAR EXPORT
NACA66-517 a=0.5
NACA66-517 a=0.5 |  |  |  | Cl Max: | 1.524 | at alpha= | 11.5 | deg
JavaFoil+Calcfoil stall+Eppler ext transition |  |  |  | L/D Max: | 121.688 | at alpha= | 4.5 | deg
Re: | 18000000 |  |  | Cd Min: | 0.00586 | at alpha= | -0.5 | deg
Mach: | 0.25 |  |  | Cl=0 at alpha= | -3.3413 | deg
|  |  |  | @ Cl=0.1, Cd= | 0.0059597
|  |  |  | @ Cl=0.4, Cd= | 0.0058948
|  |  |  | @ Cl=0.6, Cd= | 0.0063833
alpha (deg) | Cl | Cd | Cm | Cl/Cd
-15.5 | -0.501 | 0.11862 | -0.018 | -4.222
-15 | -0.538 | 0.10813 | -0.02 | -4.976
-14.5 | -0.57 | 0.10085 | -0.02 | -5.651
-14 | -0.596 | 0.09573 | -0.021 | -6.228
-13.5 | -0.617 | 0.09018 | -0.022 | -6.841
-13 | -0.632 | 0.08391 | -0.023 | -7.528
-12.5 | -0.641 | 0.07805 | -0.024 | -8.208
-12 | -0.644 | 0.07126 | -0.026 | -9.043
-11.5 | -0.641 | 0.06606 | -0.027 | -9.709
-11 | -0.637 | 0.0578 | -0.031 | -11.014
-10.5 | -0.747 | 0.00906 | -0.048 | -82.377
-10 | -0.719 | 0.00866 | -0.05 | -82.985
-9.5 | -0.682 | 0.00757 | -0.051 | -90.032
-9 | -0.642 | 0.00819 | -0.052 | -78.404
-8.5 | -0.596 | 0.00787 | -0.054 | -75.756
-8 | -0.547 | 0.00761 | -0.055 | -71.953
-7.5 | -0.496 | 0.0073 | -0.056 | -67.88
-7 | -0.441 | 0.00722 | -0.057 | -61.184
-6.5 | -0.385 | 0.007 | -0.058 | -55.058
-6 | -0.327 | 0.00686 | -0.06 | -47.721
-5.5 | -0.268 | 0.0066 | -0.061 | -40.604
-5 | -0.207 | 0.00643 | -0.062 | -32.256
-4.5 | -0.146 | 0.00627 | -0.063 | -23.242
-4 | -0.083 | 0.00622 | -0.065 | -13.366
-3.5 | -0.02 | 0.00616 | -0.066 | -3.262
-3 | 0.043 | 0.00612 | -0.067 | 7.101
-2.5 | 0.107 | 0.00594 | -0.068 | 18.068
-2 | 0.171 | 0.00589 | -0.07 | 29.077
-1.5 | 0.236 | 0.00615 | -0.071 | 38.392
-1 | 0.3 | 0.00629 | -0.072 | 47.723
-0.5 | 0.364 | 0.00586 | -0.073 | 62.209
0 | 0.426 | 0.00592 | -0.074 | 71.941
0.5 | 0.489 | 0.00608 | -0.076 | 80.359
1 | 0.551 | 0.00629 | -0.077 | 87.615
1.5 | 0.614 | 0.00641 | -0.078 | 95.724
2 | 0.676 | 0.00662 | -0.079 | 102.221
2.5 | 0.739 | 0.00687 | -0.08 | 107.573
3 | 0.8 | 0.00682 | -0.081 | 117.297
3.5 | 0.862 | 0.00726 | -0.082 | 118.822
4 | 0.918 | 0.00766 | -0.084 | 119.94
4.5 | 0.977 | 0.00803 | -0.085 | 121.688
5 | 1.034 | 0.00968 | -0.086 | 106.834
5.5 | 1.091 | 0.01013 | -0.087 | 107.665
6 | 1.146 | 0.01056 | -0.088 | 108.527
6.5 | 1.199 | 0.01102 | -0.089 | 108.815
7 | 1.25 | 0.0115 | -0.09 | 108.712
7.5 | 1.298 | 0.012 | -0.092 | 108.16
8 | 1.342 | 0.01255 | -0.093 | 106.992
8.5 | 1.383 | 0.01311 | -0.094 | 105.48
9 | 1.42 | 0.01373 | -0.095 | 103.452
9.5 | 1.453 | 0.01441 | -0.096 | 100.844
10 | 1.48 | 0.01515 | -0.097 | 97.743
10.5 | 1.503 | 0.01595 | -0.098 | 94.235
11 | 1.519 | 0.01681 | -0.099 | 90.365
11.5 | 1.524 | 0.01753 | -0.1 | 86.948
12 | 1.52 | 0.0185 | -0.101 | 82.163
12.5 | 1.507 | 0.01946 | -0.102 | 77.451
13 | 1.485 | 0.02073 | -0.103 | 71.66
13.5 | 1.455 | 0.02178 | -0.104 | 66.813
14 | 1.416 | 0.02305 | -0.105 | 61.434
14.5 | 1.368 | 0.0248 | -0.106 | 55.175
15 | 1.312 | 0.02669 | -0.107 | 49.164
15.5 | 1.245 | 0.02892 | -0.108 | 43.061
16 | 1.162 | 0.03239 | -0.108 | 35.884
16.5 | 1.072 | 0.03609 | -0.108 | 29.692

## 142. Re 18M Mach 0.25 (2)
BIGFOIL.COM POLAR EXPORT
NACA66-517 a=0.5
NACA66-517 a=0.5 |  |  |  | Cl Max: | 1.754 | at alpha= | 20 | deg
XFOIL ncrit=9 |  |  |  | L/D Max: | 195.546 | at alpha= | 2 | deg
Re: | 18000000 |  |  | Cd Min: | 0.07624 | at alpha= | -20 | deg
Mach: | 0.25 |  |  | Cl=0 at alpha= | -3.6205 | deg
|  |  |  | @ Cl=0.1, Cd= | 0.0049889
|  |  |  | @ Cl=0.4, Cd= | 0.0044108
|  |  |  | @ Cl=0.6, Cd= | 0.0033034
alpha (deg) | Cl | Cd | Cm | Cl/Cd
-20 | -1.0508 | 0.07624 | -0.1107 | -13.7828
-19.5 | -1.1399 | 0.05603 | -0.1262 | -20.3445
-19 | -1.1901 | 0.04406 | -0.1331 | -27.0109
-18.5 | -1.218 | 0.03674 | -0.1341 | -33.1519
-18 | -1.2399 | 0.03111 | -0.1323 | -39.8554
-17.5 | -1.242 | 0.02739 | -0.1292 | -45.345
-17 | -1.2431 | 0.02405 | -0.1251 | -51.6881
-16.5 | -1.2321 | 0.02157 | -0.1207 | -57.121
-16 | -1.2167 | 0.01947 | -0.116 | -62.491
-15.5 | -1.1985 | 0.01758 | -0.111 | -68.1741
-15 | -1.1699 | 0.01626 | -0.1066 | -71.9496
-14.5 | -1.1405 | 0.01497 | -0.1021 | -76.1857
-14 | -1.1084 | 0.01382 | -0.0976 | -80.2026
-13.5 | -1.0745 | 0.01278 | -0.0931 | -84.0767
-13 | -1.0382 | 0.01194 | -0.0888 | -86.9514
-12.5 | -1.0037 | 0.01119 | -0.0838 | -89.6962
-12 | -0.9612 | 0.01032 | -0.0805 | -93.1395
-11.5 | -0.9216 | 0.00914 | -0.077 | -100.8315
-11 | -0.8666 | 0.00877 | -0.0757 | -98.8141
-10.5 | -0.8104 | 0.00842 | -0.0747 | -96.247
-10 | -0.7537 | 0.00808 | -0.0739 | -93.2797
-9.5 | -0.6974 | 0.00771 | -0.0732 | -90.454
-9 | -0.6401 | 0.00738 | -0.0727 | -86.7344
-8.5 | -0.5822 | 0.0071 | -0.0724 | -82
-8 | -0.5237 | 0.00686 | -0.0724 | -76.3411
-7.5 | -0.4646 | 0.00664 | -0.0725 | -69.9699
-7 | -0.4053 | 0.00644 | -0.0728 | -62.9348
-6.5 | -0.3457 | 0.00624 | -0.0732 | -55.4006
-6 | -0.2864 | 0.00601 | -0.0736 | -47.6539
-5.5 | -0.2268 | 0.0058 | -0.0741 | -39.1034
-5 | -0.1669 | 0.0056 | -0.0747 | -29.8036
-4.5 | -0.1066 | 0.00543 | -0.0755 | -19.6317
-4 | -0.046 | 0.00529 | -0.0764 | -8.6957
-3.5 | 0.0146 | 0.00516 | -0.0773 | 2.8295
-3 | 0.075 | 0.00503 | -0.0783 | 14.9105
-2.5 | 0.1358 | 0.00493 | -0.0793 | 27.5456
-2 | 0.1969 | 0.00481 | -0.0805 | 40.9356
-1.5 | 0.2581 | 0.0047 | -0.0817 | 54.9149
-1 | 0.3187 | 0.00464 | -0.0828 | 68.6853
-0.5 | 0.3789 | 0.00449 | -0.0839 | 84.3875
0 | 0.4375 | 0.00427 | -0.0847 | 102.459
0.5 | 0.4952 | 0.00404 | -0.0854 | 122.5743
1 | 0.551 | 0.0038 | -0.0859 | 145
1.5 | 0.6033 | 0.00327 | -0.0858 | 184.4954
2 | 0.6629 | 0.00339 | -0.0868 | 195.5457
2.5 | 0.7175 | 0.00375 | -0.0869 | 191.3333
3 | 0.7477 | 0.00489 | -0.0823 | 152.9039
3.5 | 0.7776 | 0.00569 | -0.0774 | 136.6608
4 | 0.7909 | 0.00627 | -0.069 | 126.1404
4.5 | 0.8061 | 0.0071 | -0.0614 | 113.5352
5 | 0.8161 | 0.0083 | -0.0535 | 98.3253
6 | 0.8628 | 0.0105 | -0.0434 | 82.1714
6.5 | 0.8873 | 0.01169 | -0.0388 | 75.9025
7 | 0.9237 | 0.01252 | -0.0362 | 73.778
7.5 | 0.9623 | 0.01332 | -0.034 | 72.2447
8 | 0.999 | 0.01422 | -0.0316 | 70.2532
8.5 | 1.0385 | 0.01504 | -0.0297 | 69.0492
9 | 1.0742 | 0.01607 | -0.0273 | 66.8451
9.5 | 1.112 | 0.01704 | -0.0253 | 65.2582
10 | 1.1489 | 0.0181 | -0.0232 | 63.4751
10.5 | 1.184 | 0.01927 | -0.021 | 61.4427
11 | 1.2209 | 0.02041 | -0.019 | 59.8187
11.5 | 1.2563 | 0.02166 | -0.017 | 58.0009
12 | 1.2922 | 0.0229 | -0.015 | 56.4279
12.5 | 1.324 | 0.02443 | -0.0127 | 54.1957
13 | 1.3572 | 0.02589 | -0.0106 | 52.4218
13.5 | 1.3893 | 0.02745 | -0.0084 | 50.612
14 | 1.4208 | 0.02896 | -0.0061 | 49.0608
14.5 | 1.4806 | 0.03109 | -0.0104 | 47.623
15 | 1.5515 | 0.03397 | -0.0177 | 45.6727
16 | 1.6069 | 0.03831 | -0.0132 | 41.9447
16.5 | 1.6455 | 0.04126 | -0.0143 | 39.8812
17 | 1.6691 | 0.04389 | -0.0121 | 38.0292
17.5 | 1.687 | 0.04707 | -0.0099 | 35.8402
18 | 1.7042 | 0.05035 | -0.0077 | 33.8471
18.5 | 1.7198 | 0.05385 | -0.0056 | 31.9369
19 | 1.7351 | 0.05745 | -0.0037 | 30.2019
19.5 | 1.7454 | 0.06145 | -0.0018 | 28.4036
20 | 1.754 | 0.0657 | 0.0001 | 26.6971

## 143. Re 18M Mach 0.50 (1)
BIGFOIL.COM POLAR EXPORT
NACA66-517 a=0.5
NACA66-517 a=0.5 |  |  |  | Cl Max: | 1.396 | at alpha= | 8 | deg
JavaFoil+Calcfoil stall+Eppler ext transition |  |  |  | L/D Max: | 112.805 | at alpha= | 4 | deg
Re: | 18000000 |  |  | Cd Min: | 0.00593 | at alpha= | -2.5 | deg
Mach: | 0.5 |  |  | Cl=0 at alpha= | -3.3429 | deg
|  |  |  | @ Cl=0.1, Cd= | 0.0060189
|  |  |  | @ Cl=0.4, Cd= | 0.0066332
|  |  |  | @ Cl=0.6, Cd= | 0.0068561
alpha (deg) | Cl | Cd | Cm | Cl/Cd
-20 | -0.942 | 0.17743 | -0.019 | -5.307
-19.5 | -0.913 | 0.16943 | -0.019 | -5.388
-19 | -0.887 | 0.15966 | -0.02 | -5.555
-18.5 | -0.858 | 0.15157 | -0.021 | -5.663
-18 | -0.83 | 0.14421 | -0.021 | -5.753
-17.5 | -0.801 | 0.13889 | -0.021 | -5.769
-17 | -0.774 | 0.12934 | -0.022 | -5.981
-16.5 | -0.745 | 0.12961 | -0.022 | -5.745
-16 | -0.718 | 0.11842 | -0.023 | -6.064
-15.5 | -0.692 | 0.103 | -0.025 | -6.722
-15 | -0.668 | 0.09288 | -0.027 | -7.191
-14.5 | -0.649 | 0.07827 | -0.031 | -8.293
-14 | -0.658 | 0.0447 | -0.038 | -14.71
-13.5 | -0.68 | 0.01798 | -0.045 | -37.814
-13 | -0.547 | 0.0911 | -0.025 | -6.001
-12.5 | -0.519 | 0.08133 | -0.026 | -6.386
-12 | -0.493 | 0.07377 | -0.029 | -6.686
-11.5 | -0.469 | 0.06424 | -0.033 | -7.307
-11 | -0.502 | 0.01935 | -0.049 | -25.954
-10.5 | -0.492 | 0.01125 | -0.053 | -43.772
-10 | -0.46 | 0.01039 | -0.055 | -44.253
-9.5 | -0.35 | 0.05831 | -0.03 | -5.997
-9 | -0.32 | 0.05836 | -0.028 | -5.486
-8.5 | -0.292 | 0.05717 | -0.029 | -5.107
-8 | -0.268 | 0.04412 | -0.038 | -6.074
-7.5 | -0.452 | 0.00863 | -0.062 | -52.426
-7 | -0.439 | 0.00807 | -0.064 | -54.372
-6.5 | -0.4 | 0.00714 | -0.065 | -56.014
-6 | -0.349 | 0.00772 | -0.067 | -45.273
-5.5 | -0.29 | 0.00747 | -0.068 | -38.855
-5 | -0.227 | 0.00714 | -0.07 | -31.789
-4.5 | -0.161 | 0.00688 | -0.071 | -23.34
-4 | -0.092 | 0.00675 | -0.072 | -13.654
-3.5 | -0.022 | 0.00665 | -0.074 | -3.357
-3 | 0.048 | 0.00625 | -0.075 | 7.745
-2.5 | 0.12 | 0.00593 | -0.076 | 20.167
-2 | 0.191 | 0.00625 | -0.078 | 30.584
-1.5 | 0.264 | 0.00628 | -0.079 | 42.084
-1 | 0.336 | 0.00648 | -0.08 | 51.784
-0.5 | 0.407 | 0.00665 | -0.081 | 61.247
0 | 0.473 | 0.00644 | -0.083 | 73.383
0.5 | 0.543 | 0.0066 | -0.084 | 82.171
1 | 0.612 | 0.00691 | -0.085 | 88.635
1.5 | 0.682 | 0.00715 | -0.086 | 95.406
2 | 0.751 | 0.00739 | -0.088 | 101.637
2.5 | 0.82 | 0.00771 | -0.089 | 106.296
3 | 0.889 | 0.0079 | -0.09 | 112.566
3.5 | 0.957 | 0.00849 | -0.092 | 112.79
4 | 1.017 | 0.00902 | -0.093 | 112.805
4.5 | 1.08 | 0.0111 | -0.094 | 97.278
5 | 1.142 | 0.0117 | -0.095 | 97.576
5.5 | 1.202 | 0.01235 | -0.097 | 97.346
6 | 1.259 | 0.013 | -0.098 | 96.814
6.5 | 1.308 | 0.0137 | -0.099 | 95.475
7 | 1.35 | 0.01451 | -0.1 | 93.051
7.5 | 1.381 | 0.01532 | -0.102 | 90.202
8 | 1.396 | 0.01638 | -0.103 | 85.24
8.5 | 1.383 | 0.01753 | -0.104 | 78.895
9 | 1.311 | 0.0189 | -0.105 | 69.387
9.5 | 0.859 | 0.02061 | -0.106 | 41.702
10 | 0.887 | 0.02306 | -0.107 | 38.47
10.5 | 0.923 | 0.02226 | -0.109 | 41.454
11 | 0.954 | 0.02401 | -0.11 | 39.716
11.5 | 0.983 | 0.02697 | -0.111 | 36.437
12 | 1.016 | 0.02556 | -0.112 | 39.762
12.5 | 1.046 | 0.02805 | -0.113 | 37.3
13 | 1.075 | 0.03074 | -0.114 | 34.979

## 144. Re 18M Mach 0.50 (2)
BIGFOIL.COM POLAR EXPORT
NACA66-517 a=0.5
NACA66-517 a=0.5 |  |  |  | Cl Max: | 1.3794 | at alpha= | 13 | deg
XFOIL ncrit=9 |  |  |  | L/D Max: | 230.47 | at alpha= | 2.5 | deg
Re: | 18000000 |  |  | Cd Min: | 0.1483 | at alpha= | 18 | deg
Mach: | 0.5 |  |  | Cl=0 at alpha= | -99 | deg
|  |  |  | @ Cl=0.1, Cd= | 0.00363
|  |  |  | @ Cl=0.4, Cd= | 0.00363
|  |  |  | @ Cl=0.6, Cd= | 0.00363
alpha (deg) | Cl | Cd | Cm | Cl/Cd
1 | 0.6414 | 0.00363 | -0.0998 | 176.6942
1.5 | 0.7026 | 0.00322 | -0.0998 | 218.1988
2 | 0.7684 | 0.00341 | -0.1003 | 225.3372
2.5 | 0.8343 | 0.00362 | -0.1007 | 230.4696
3 | 0.877 | 0.0043 | -0.0966 | 203.9535
3.5 | 0.8655 | 0.00533 | -0.0816 | 162.3827
4 | 0.8401 | 0.00718 | -0.0656 | 117.0056
4.5 | 0.8345 | 0.00917 | -0.0543 | 91.0033
5 | 0.8416 | 0.01107 | -0.0456 | 76.0253
5.5 | 0.8294 | 0.01376 | -0.0346 | 60.2762
6 | 0.8565 | 0.01536 | -0.0296 | 55.7617
6.5 | 0.8694 | 0.0176 | -0.0229 | 49.3977
7 | 0.9063 | 0.01907 | -0.0195 | 47.5249
7.5 | 0.9484 | 0.0204 | -0.0167 | 46.4902
8 | 0.992 | 0.02171 | -0.0141 | 45.6932
8.5 | 1.0344 | 0.02316 | -0.0113 | 44.6632
9 | 1.0778 | 0.02461 | -0.0086 | 43.7952
9.5 | 1.1197 | 0.02626 | -0.0057 | 42.639
10 | 1.1628 | 0.02787 | -0.0028 | 41.7223
10.5 | 1.2019 | 0.02984 | 0.0004 | 40.2782
11 | 1.2452 | 0.03164 | 0.0034 | 39.3552
11.5 | 1.2835 | 0.03387 | 0.0068 | 37.8949
12 | 1.3243 | 0.03606 | 0.01 | 36.7249
12.5 | 1.3557 | 0.03896 | 0.0139 | 34.7972
13 | 1.3794 | 0.04253 | 0.018 | 32.4336
13.5 | 1.3788 | 0.04796 | 0.0228 | 28.749
14 | 1.3591 | 0.05511 | 0.0268 | 24.6616
14.5 | 1.3327 | 0.06336 | 0.0294 | 21.0338
15 | 1.3005 | 0.0726 | 0.0309 | 17.9132
15.5 | 1.2772 | 0.08465 | 0.026 | 15.088
16 | 1.2497 | 0.09867 | 0.0181 | 12.6655
17 | 1.1739 | 0.12153 | 0.0123 | 9.6593
17.5 | 1.1487 | 0.13472 | 0.0045 | 8.5266
18 | 1.1248 | 0.1483 | -0.0043 | 7.5846

## 145. Re 20M Mach 0.00 (1)
BIGFOIL.COM POLAR EXPORT
NACA66-517 a=0.5
NACA66-517 a=0.5 |  |  |  | Cl Max: | 1.578 | at alpha= | 13 | deg
JavaFoil+Calcfoil stall+Eppler ext transition |  |  |  | L/D Max: | 124.424 | at alpha= | 4.5 | deg
Re: | 20000000 |  |  | Cd Min: | 0.00564 | at alpha= | -0.5 | deg
Mach: | 0 |  |  | Cl=0 at alpha= | -3.3443 | deg
|  |  |  | @ Cl=0.1, Cd= | 0.0059542
|  |  |  | @ Cl=0.4, Cd= | 0.0059298
|  |  |  | @ Cl=0.6, Cd= | 0.0064013
alpha (deg) | Cl | Cd | Cm | Cl/Cd
-17 | -0.71 | 0.12201 | -0.018 | -5.821
-16.5 | -0.721 | 0.11591 | -0.018 | -6.217
-16 | -0.731 | 0.10551 | -0.02 | -6.932
-15.5 | -0.737 | 0.10148 | -0.02 | -7.259
-15 | -0.741 | 0.09532 | -0.021 | -7.773
-14.5 | -0.743 | 0.08929 | -0.023 | -8.319
-14 | -0.745 | 0.08028 | -0.025 | -9.28
-13.5 | -0.743 | 0.07303 | -0.027 | -10.177
-13 | -0.749 | 0.05864 | -0.03 | -12.778
-12.5 | -0.779 | 0.03298 | -0.036 | -23.616
-12 | -0.83 | 0.0122 | -0.043 | -68.013
-11.5 | -0.818 | 0.01019 | -0.044 | -80.275
-11 | -0.793 | 0.00945 | -0.046 | -83.881
-10.5 | -0.766 | 0.00762 | -0.047 | -100.438
-10 | -0.729 | 0.00825 | -0.048 | -88.466
-9.5 | -0.685 | 0.00793 | -0.05 | -86.459
-9 | -0.639 | 0.00762 | -0.051 | -83.786
-8.5 | -0.59 | 0.00746 | -0.052 | -79.073
-8 | -0.539 | 0.00713 | -0.053 | -75.595
-7.5 | -0.486 | 0.00706 | -0.054 | -68.913
-7 | -0.432 | 0.00691 | -0.055 | -62.485
-6.5 | -0.376 | 0.00671 | -0.057 | -56.058
-6 | -0.319 | 0.00654 | -0.058 | -48.796
-5.5 | -0.261 | 0.00641 | -0.059 | -40.686
-5 | -0.201 | 0.00622 | -0.06 | -32.405
-4.5 | -0.141 | 0.00612 | -0.061 | -23.09
-4 | -0.081 | 0.00603 | -0.063 | -13.371
-3.5 | -0.019 | 0.00595 | -0.064 | -3.274
-3 | 0.042 | 0.00587 | -0.065 | 7.172
-2.5 | 0.104 | 0.00596 | -0.066 | 17.429
-2 | 0.166 | 0.00605 | -0.068 | 27.433
-1.5 | 0.229 | 0.00615 | -0.069 | 37.178
-1 | 0.291 | 0.0063 | -0.07 | 46.19
-0.5 | 0.353 | 0.00564 | -0.071 | 62.525
0 | 0.413 | 0.00601 | -0.072 | 68.725
0.5 | 0.474 | 0.00614 | -0.073 | 77.146
1 | 0.535 | 0.00627 | -0.074 | 85.331
1.5 | 0.596 | 0.00639 | -0.076 | 93.292
2 | 0.656 | 0.00656 | -0.077 | 99.988
2.5 | 0.717 | 0.0068 | -0.078 | 105.426
3 | 0.777 | 0.00705 | -0.079 | 110.261
3.5 | 0.837 | 0.00695 | -0.08 | 120.433
4 | 0.892 | 0.00728 | -0.081 | 122.543
4.5 | 0.949 | 0.00763 | -0.082 | 124.424
5 | 1.005 | 0.00906 | -0.083 | 110.913
5.5 | 1.061 | 0.00944 | -0.084 | 112.402
6 | 1.115 | 0.00985 | -0.086 | 113.268
6.5 | 1.168 | 0.01024 | -0.087 | 114.059
7 | 1.219 | 0.01064 | -0.088 | 114.535
7.5 | 1.267 | 0.01109 | -0.089 | 114.276
8 | 1.313 | 0.01155 | -0.09 | 113.729
8.5 | 1.357 | 0.01202 | -0.091 | 112.871
9 | 1.398 | 0.01256 | -0.092 | 111.281
9.5 | 1.436 | 0.01312 | -0.093 | 109.479
10 | 1.47 | 0.01375 | -0.094 | 106.981
10.5 | 1.502 | 0.01432 | -0.095 | 104.849
11 | 1.529 | 0.01495 | -0.096 | 102.315
11.5 | 1.549 | 0.01576 | -0.097 | 98.265
12 | 1.564 | 0.01645 | -0.098 | 95.07
12.5 | 1.573 | 0.01719 | -0.099 | 91.517
13 | 1.578 | 0.01799 | -0.1 | 87.739
13.5 | 1.578 | 0.01888 | -0.101 | 83.588
14 | 1.573 | 0.01976 | -0.102 | 79.614
14.5 | 1.563 | 0.02089 | -0.103 | 74.846
15 | 1.549 | 0.02199 | -0.104 | 70.451
15.5 | 1.53 | 0.02328 | -0.105 | 65.69
16 | 1.502 | 0.0245 | -0.106 | 61.305
16.5 | 1.47 | 0.02601 | -0.107 | 56.521
17 | 1.436 | 0.02762 | -0.108 | 51.973
17.5 | 1.397 | 0.02972 | -0.108 | 47.013
18 | 1.357 | 0.03145 | -0.109 | 43.163

## 146. Re 20M Mach 0.00 (2)
BIGFOIL.COM POLAR EXPORT
NACA66-517 a=0.5
NACA66-517 a=0.5 |  |  |  | Cl Max: | 1.7854 | at alpha= | 20 | deg
XFOIL ncrit=9 |  |  |  | L/D Max: | 182.069 | at alpha= | 2 | deg
Re: | 20000000 |  |  | Cd Min: | 0.05079 | at alpha= | 20 | deg
Mach: | 0 |  |  | Cl=0 at alpha= | -3.5869 | deg
|  |  |  | @ Cl=0.1, Cd= | 0.0048507
|  |  |  | @ Cl=0.4, Cd= | 0.0043333
|  |  |  | @ Cl=0.6, Cd= | 0.0033962
alpha (deg) | Cl | Cd | Cm | Cl/Cd
-20 | -1.4362 | 0.02403 | -0.1052 | -59.767
-19.5 | -1.4209 | 0.02212 | -0.1026 | -64.236
-19 | -1.3997 | 0.02059 | -0.1001 | -67.9796
-18.5 | -1.3777 | 0.01915 | -0.0974 | -71.9426
-18 | -1.3536 | 0.01791 | -0.0947 | -75.5779
-17.5 | -1.3263 | 0.01685 | -0.092 | -78.7122
-17 | -1.2986 | 0.01583 | -0.0892 | -82.0341
-16 | -1.236 | 0.01416 | -0.0838 | -87.2881
-15.5 | -1.2066 | 0.01325 | -0.0805 | -91.0642
-15 | -1.1717 | 0.01264 | -0.0779 | -92.6978
-14.5 | -1.1431 | 0.01178 | -0.0739 | -97.0374
-14 | -1.1094 | 0.01131 | -0.0705 | -98.0902
-13.5 | -1.0701 | 0.01054 | -0.0684 | -101.5275
-13 | -1.0334 | 0.00949 | -0.0658 | -108.8936
-12.5 | -0.9867 | 0.00898 | -0.0649 | -109.8775
-12 | -0.936 | 0.00866 | -0.0645 | -108.0831
-11.5 | -0.8844 | 0.00836 | -0.0644 | -105.7895
-11 | -0.8318 | 0.00808 | -0.0643 | -102.9455
-10.5 | -0.7786 | 0.0078 | -0.0644 | -99.8205
-10 | -0.7255 | 0.00748 | -0.0645 | -96.992
-9.5 | -0.6717 | 0.00719 | -0.0647 | -93.4214
-9 | -0.6169 | 0.00694 | -0.065 | -88.8905
-8.5 | -0.5616 | 0.00672 | -0.0655 | -83.5714
-8 | -0.5057 | 0.00652 | -0.066 | -77.5613
-7.5 | -0.4495 | 0.00634 | -0.0666 | -70.8991
-7 | -0.3928 | 0.00616 | -0.0674 | -63.7662
-6.5 | -0.3359 | 0.00599 | -0.0681 | -56.0768
-6 | -0.279 | 0.00579 | -0.0688 | -48.1865
-5.5 | -0.2218 | 0.00559 | -0.0696 | -39.678
-5 | -0.1643 | 0.00542 | -0.0705 | -30.3137
-4.5 | -0.1063 | 0.00527 | -0.0715 | -20.1708
-4 | -0.048 | 0.00514 | -0.0725 | -9.3385
-3.5 | 0.0101 | 0.00502 | -0.0735 | 2.012
-3 | 0.0683 | 0.00491 | -0.0745 | 13.9104
-2.5 | 0.1271 | 0.0048 | -0.0757 | 26.4792
-2 | 0.1858 | 0.00469 | -0.0768 | 39.6162
-1.5 | 0.2444 | 0.00462 | -0.078 | 52.9004
-1 | 0.3031 | 0.00454 | -0.0791 | 66.7621
-0.5 | 0.3609 | 0.00443 | -0.0802 | 81.4673
0 | 0.4175 | 0.00429 | -0.081 | 97.3193
0.5 | 0.4724 | 0.00414 | -0.0816 | 114.1063
1.5 | 0.5775 | 0.00334 | -0.0822 | 172.9042
2 | 0.6336 | 0.00348 | -0.0829 | 182.069
2.5 | 0.6785 | 0.00422 | -0.0816 | 160.782
3.5 | 0.7554 | 0.00565 | -0.0763 | 133.6991
4 | 0.7878 | 0.00627 | -0.0724 | 125.6459
4.5 | 0.8001 | 0.00683 | -0.0642 | 117.1449
5 | 0.8184 | 0.00763 | -0.0578 | 107.2608
5.5 | 0.8395 | 0.00852 | -0.0523 | 98.5329
6 | 0.8703 | 0.00926 | -0.0488 | 93.9849
6.5 | 0.8998 | 0.01012 | -0.0452 | 88.913
7 | 0.9367 | 0.01076 | -0.043 | 87.0539
7.5 | 0.9731 | 0.01146 | -0.0407 | 84.9127
8 | 1.0096 | 0.01219 | -0.0387 | 82.822
8.5 | 1.0476 | 0.01286 | -0.0368 | 81.4619
9 | 1.0823 | 0.0137 | -0.0347 | 79
9.5 | 1.119 | 0.01447 | -0.0328 | 77.3324
10 | 1.1542 | 0.01536 | -0.0309 | 75.1432
10.5 | 1.188 | 0.01631 | -0.0289 | 72.8387
11 | 1.2232 | 0.01727 | -0.0272 | 70.828
11.5 | 1.2573 | 0.01827 | -0.0254 | 68.8177
12 | 1.2922 | 0.01929 | -0.0238 | 66.9881
12.5 | 1.3246 | 0.02046 | -0.0221 | 64.741
13 | 1.3555 | 0.02169 | -0.0202 | 62.4942
13.5 | 1.3862 | 0.023 | -0.0183 | 60.2696
14 | 1.418 | 0.02421 | -0.0167 | 58.5708
14.5 | 1.4432 | 0.02551 | -0.014 | 56.5739
15 | 1.5198 | 0.02753 | -0.0231 | 55.2052
15.5 | 1.5931 | 0.02956 | -0.0314 | 53.8938
17 | 1.6693 | 0.03538 | -0.0264 | 47.182
17.5 | 1.696 | 0.03731 | -0.0251 | 45.457
18 | 1.7165 | 0.03972 | -0.0235 | 43.215
18.5 | 1.7372 | 0.04215 | -0.022 | 41.2147
19 | 1.7561 | 0.04477 | -0.0205 | 39.2249
19.5 | 1.7687 | 0.04791 | -0.0187 | 36.9171
20 | 1.7854 | 0.05079 | -0.0174 | 35.1526

## 147. Re 20M Mach 0.10 (1)
BIGFOIL.COM POLAR EXPORT
NACA66-517 a=0.5
NACA66-517 a=0.5 |  |  |  | Cl Max: | 1.569 | at alpha= | 13 | deg
JavaFoil+Calcfoil stall+Eppler ext transition |  |  |  | L/D Max: | 123.894 | at alpha= | 4.5 | deg
Re: | 20000000 |  |  | Cd Min: | 0.00563 | at alpha= | -0.5 | deg
Mach: | 0.1 |  |  | Cl=0 at alpha= | -3.3387 | deg
|  |  |  | @ Cl=0.1, Cd= | 0.0059368
|  |  |  | @ Cl=0.4, Cd= | 0.0059075
|  |  |  | @ Cl=0.6, Cd= | 0.0064328
alpha (deg) | Cl | Cd | Cm | Cl/Cd
-17 | -0.676 | 0.12363 | -0.017 | -5.469
-16.5 | -0.69 | 0.11753 | -0.018 | -5.869
-16 | -0.703 | 0.10788 | -0.02 | -6.518
-15.5 | -0.712 | 0.1036 | -0.02 | -6.875
-15 | -0.72 | 0.09747 | -0.021 | -7.382
-14.5 | -0.724 | 0.09143 | -0.022 | -7.918
-14 | -0.726 | 0.0855 | -0.023 | -8.486
-13.5 | -0.727 | 0.07666 | -0.026 | -9.489
-13 | -0.727 | 0.06781 | -0.028 | -10.72
-12.5 | -0.723 | 0.0596 | -0.03 | -12.138
-12 | -0.815 | 0.01391 | -0.042 | -58.578
-11.5 | -0.807 | 0.01107 | -0.044 | -72.945
-11 | -0.789 | 0.00973 | -0.046 | -81.05
-10.5 | -0.76 | 0.00916 | -0.047 | -82.972
-10 | -0.729 | 0.00838 | -0.049 | -87.085
-9.5 | -0.686 | 0.00804 | -0.05 | -85.33
-9 | -0.64 | 0.00774 | -0.051 | -82.678
-8.5 | -0.591 | 0.00745 | -0.052 | -79.319
-8 | -0.541 | 0.00722 | -0.053 | -74.863
-7.5 | -0.488 | 0.00712 | -0.055 | -68.579
-7 | -0.434 | 0.00691 | -0.056 | -62.762
-6.5 | -0.378 | 0.00675 | -0.057 | -55.958
-6 | -0.32 | 0.00655 | -0.058 | -48.926
-5.5 | -0.262 | 0.00645 | -0.059 | -40.607
-5 | -0.202 | 0.00631 | -0.061 | -32.086
-4.5 | -0.142 | 0.00616 | -0.062 | -23.073
-4 | -0.081 | 0.00601 | -0.063 | -13.481
-3.5 | -0.02 | 0.00597 | -0.064 | -3.28
-3 | 0.042 | 0.00589 | -0.065 | 7.183
-2.5 | 0.104 | 0.00594 | -0.067 | 17.593
-2 | 0.167 | 0.00606 | -0.068 | 27.503
-1.5 | 0.23 | 0.00621 | -0.069 | 37.042
-1 | 0.292 | 0.00637 | -0.07 | 45.856
-0.5 | 0.355 | 0.00563 | -0.071 | 62.949
0 | 0.415 | 0.006 | -0.073 | 69.132
0.5 | 0.476 | 0.00612 | -0.074 | 77.79
1 | 0.537 | 0.00628 | -0.075 | 85.52
1.5 | 0.599 | 0.00643 | -0.076 | 93.044
2 | 0.659 | 0.0066 | -0.077 | 99.86
2.5 | 0.72 | 0.00684 | -0.078 | 105.194
3 | 0.781 | 0.00707 | -0.079 | 110.465
3.5 | 0.841 | 0.007 | -0.08 | 120.091
4 | 0.896 | 0.00733 | -0.082 | 122.161
4.5 | 0.954 | 0.0077 | -0.083 | 123.894
5 | 1.009 | 0.00914 | -0.084 | 110.498
5.5 | 1.066 | 0.0095 | -0.085 | 112.184
6 | 1.12 | 0.00992 | -0.086 | 112.988
6.5 | 1.173 | 0.01033 | -0.087 | 113.531
7 | 1.224 | 0.01074 | -0.088 | 113.918
7.5 | 1.272 | 0.01121 | -0.089 | 113.513
8 | 1.318 | 0.01167 | -0.09 | 112.943
8.5 | 1.362 | 0.01216 | -0.092 | 112.015
9 | 1.402 | 0.01271 | -0.093 | 110.331
9.5 | 1.439 | 0.0133 | -0.094 | 108.169
10 | 1.473 | 0.0139 | -0.095 | 105.968
10.5 | 1.503 | 0.01456 | -0.096 | 103.205
11 | 1.529 | 0.0152 | -0.097 | 100.587
11.5 | 1.547 | 0.01597 | -0.098 | 96.89
12 | 1.56 | 0.01667 | -0.099 | 93.547
12.5 | 1.567 | 0.01744 | -0.1 | 89.847
13 | 1.569 | 0.01826 | -0.101 | 85.899
13.5 | 1.565 | 0.0192 | -0.102 | 81.522
14 | 1.557 | 0.02012 | -0.103 | 77.383
14.5 | 1.543 | 0.02129 | -0.104 | 72.488
15 | 1.525 | 0.02245 | -0.105 | 67.936
15.5 | 1.5 | 0.02392 | -0.105 | 62.733
16 | 1.467 | 0.02525 | -0.106 | 58.101
16.5 | 1.43 | 0.02668 | -0.107 | 53.617
17 | 1.39 | 0.02847 | -0.108 | 48.822
17.5 | 1.346 | 0.03068 | -0.109 | 43.871
18 | 1.3 | 0.03265 | -0.109 | 39.828

## 148. Re 20M Mach 0.10 (2)
BIGFOIL.COM POLAR EXPORT
NACA66-517 a=0.5
NACA66-517 a=0.5 |  |  |  | Cl Max: | 1.7849 | at alpha= | 20 | deg
XFOIL ncrit=9 |  |  |  | L/D Max: | 184.393 | at alpha= | 2 | deg
Re: | 20000000 |  |  | Cd Min: | 0.05272 | at alpha= | 20 | deg
Mach: | 0.1 |  |  | Cl=0 at alpha= | -3.5913 | deg
|  |  |  | @ Cl=0.1, Cd= | 0.0048579
|  |  |  | @ Cl=0.4, Cd= | 0.004338
|  |  |  | @ Cl=0.6, Cd= | 0.0033796
alpha (deg) | Cl | Cd | Cm | Cl/Cd
-20 | -1.4234 | 0.02618 | -0.1113 | -54.3697
-19.5 | -1.4119 | 0.02386 | -0.1086 | -59.1744
-19 | -1.3939 | 0.02202 | -0.106 | -63.3015
-18.5 | -1.3744 | 0.02034 | -0.1031 | -67.5713
-18 | -1.3525 | 0.01888 | -0.1001 | -71.6367
-17.5 | -1.3262 | 0.01769 | -0.0972 | -74.9689
-17 | -1.2996 | 0.01652 | -0.0941 | -78.6683
-16.5 | -1.2691 | 0.01558 | -0.0913 | -81.457
-16 | -1.2381 | 0.01468 | -0.0883 | -84.3392
-15.5 | -1.2078 | 0.01377 | -0.085 | -87.7124
-15 | -1.1731 | 0.01307 | -0.0821 | -89.7552
-14.5 | -1.1439 | 0.01214 | -0.0782 | -94.2257
-14 | -1.1099 | 0.01156 | -0.0746 | -96.0121
-13.5 | -1.0735 | 0.01093 | -0.0715 | -98.2159
-13 | -1.0302 | 0.01025 | -0.0698 | -100.5073
-12.5 | -0.9937 | 0.0091 | -0.0669 | -109.1978
-12 | -0.9429 | 0.00876 | -0.0664 | -107.637
-11.5 | -0.8908 | 0.00845 | -0.066 | -105.4201
-11 | -0.8378 | 0.00815 | -0.0658 | -102.7975
-10.5 | -0.784 | 0.00786 | -0.0658 | -99.7455
-10 | -0.7302 | 0.00755 | -0.0658 | -96.7152
-9.5 | -0.676 | 0.00724 | -0.0658 | -93.3702
-9 | -0.6209 | 0.00698 | -0.0661 | -88.9542
-8.5 | -0.5651 | 0.00676 | -0.0664 | -83.5947
-8 | -0.5089 | 0.00655 | -0.0669 | -77.6947
-7.5 | -0.4522 | 0.00636 | -0.0675 | -71.1006
-6 | -0.2803 | 0.0058 | -0.0695 | -48.3276
-5.5 | -0.2227 | 0.00561 | -0.0703 | -39.697
-5 | -0.1649 | 0.00543 | -0.0711 | -30.3683
-4.5 | -0.1065 | 0.00528 | -0.0721 | -20.1705
-4 | -0.0479 | 0.00515 | -0.0731 | -9.301
-3.5 | 0.0107 | 0.00503 | -0.0741 | 2.1272
-3 | 0.0692 | 0.00491 | -0.0751 | 14.0937
-2.5 | 0.1283 | 0.00481 | -0.0762 | 26.6736
-2 | 0.1874 | 0.00469 | -0.0774 | 39.9574
-1.5 | 0.2463 | 0.00463 | -0.0785 | 53.1965
-1 | 0.3054 | 0.00455 | -0.0797 | 67.1209
-0.5 | 0.3636 | 0.00444 | -0.0807 | 81.8919
0 | 0.4207 | 0.00428 | -0.0816 | 98.2944
0.5 | 0.4757 | 0.00414 | -0.0821 | 114.9034
1 | 0.5302 | 0.00401 | -0.0826 | 132.2195
1.5 | 0.5813 | 0.00334 | -0.0827 | 174.0419
2 | 0.638 | 0.00346 | -0.0835 | 184.3931
2.5 | 0.6834 | 0.00419 | -0.0822 | 163.1026
3 | 0.718 | 0.00511 | -0.0788 | 140.5088
3.5 | 0.7586 | 0.00566 | -0.0765 | 134.0283
4 | 0.7887 | 0.0063 | -0.072 | 125.1905
4.5 | 0.8015 | 0.00684 | -0.0639 | 117.1784
5 | 0.8178 | 0.00772 | -0.0571 | 105.9326
5.5 | 0.838 | 0.00866 | -0.0514 | 96.7667
6 | 0.8697 | 0.00941 | -0.048 | 92.423
6.5 | 0.8986 | 0.01031 | -0.0443 | 87.1581
7 | 0.9347 | 0.01101 | -0.0419 | 84.8955
7.5 | 0.9731 | 0.01166 | -0.0399 | 83.4563
8 | 1.0093 | 0.01243 | -0.0377 | 81.1987
8.5 | 1.046 | 0.01317 | -0.0357 | 79.4229
9 | 1.0827 | 0.01397 | -0.0337 | 77.5018
9.5 | 1.1177 | 0.01485 | -0.0316 | 75.266
10 | 1.1553 | 0.01567 | -0.0299 | 73.7269
10.5 | 1.188 | 0.01672 | -0.0277 | 71.0526
11 | 1.2249 | 0.01762 | -0.0261 | 69.5176
11.5 | 1.2582 | 0.01872 | -0.0242 | 67.2115
12 | 1.2944 | 0.01971 | -0.0227 | 65.6722
12.5 | 1.3255 | 0.02099 | -0.0207 | 63.1491
13 | 1.3577 | 0.02221 | -0.0188 | 61.1301
13.5 | 1.3883 | 0.02358 | -0.0169 | 58.8762
14 | 1.4209 | 0.02478 | -0.0153 | 57.3406
14.5 | 1.4438 | 0.02611 | -0.012 | 55.2968
15 | 1.5235 | 0.02826 | -0.0216 | 53.9101
15.5 | 1.5948 | 0.03061 | -0.0297 | 52.1006
16.5 | 1.6309 | 0.03425 | -0.0226 | 47.6175
17 | 1.673 | 0.0364 | -0.0244 | 45.9615
17.5 | 1.6944 | 0.03883 | -0.0227 | 43.6364
18 | 1.7191 | 0.04098 | -0.0213 | 41.9497
18.5 | 1.7364 | 0.0438 | -0.0195 | 39.6438
19 | 1.7528 | 0.04671 | -0.0178 | 37.5252
19.5 | 1.7707 | 0.04949 | -0.0163 | 35.7789
20 | 1.7849 | 0.05272 | -0.0148 | 33.8562

## 149. Re 20M Mach 0.25 (1)
BIGFOIL.COM POLAR EXPORT
NACA66-517 a=0.5
NACA66-517 a=0.5 |  |  |  | Cl Max: | 1.525 | at alpha= | 11.5 | deg
JavaFoil+Calcfoil stall+Eppler ext transition |  |  |  | L/D Max: | 122.43 | at alpha= | 4.5 | deg
Re: | 20000000 |  |  | Cd Min: | 0.00577 | at alpha= | -1 | deg
Mach: | 0.25 |  |  | Cl=0 at alpha= | -3.3413 | deg
|  |  |  | @ Cl=0.1, Cd= | 0.0060267
|  |  |  | @ Cl=0.4, Cd= | 0.0062458
|  |  |  | @ Cl=0.6, Cd= | 0.0065233
alpha (deg) | Cl | Cd | Cm | Cl/Cd
-15.5 | -0.501 | 0.11588 | -0.018 | -4.322
-15 | -0.538 | 0.10604 | -0.02 | -5.074
-14.5 | -0.57 | 0.10077 | -0.02 | -5.657
-14 | -0.596 | 0.09563 | -0.021 | -6.235
-13.5 | -0.617 | 0.08919 | -0.022 | -6.917
-13 | -0.632 | 0.08333 | -0.023 | -7.584
-12.5 | -0.641 | 0.07778 | -0.024 | -8.241
-12 | -0.645 | 0.07069 | -0.026 | -9.125
-11.5 | -0.642 | 0.06527 | -0.028 | -9.839
-11 | -0.638 | 0.05654 | -0.031 | -11.291
-10.5 | -0.739 | 0.01021 | -0.048 | -72.387
-10 | -0.719 | 0.00854 | -0.05 | -84.263
-9.5 | -0.682 | 0.00744 | -0.051 | -91.758
-9 | -0.642 | 0.00815 | -0.052 | -78.757
-8.5 | -0.596 | 0.00772 | -0.054 | -77.247
-8 | -0.547 | 0.00746 | -0.055 | -73.354
-7.5 | -0.496 | 0.00732 | -0.056 | -67.673
-7 | -0.441 | 0.00714 | -0.057 | -61.804
-6.5 | -0.385 | 0.00692 | -0.058 | -55.659
-6 | -0.327 | 0.00675 | -0.06 | -48.487
-5.5 | -0.268 | 0.00649 | -0.061 | -41.263
-5 | -0.207 | 0.00635 | -0.062 | -32.658
-4.5 | -0.146 | 0.00627 | -0.063 | -23.212
-4 | -0.083 | 0.00615 | -0.065 | -13.525
-3.5 | -0.02 | 0.00609 | -0.066 | -3.302
-3 | 0.043 | 0.006 | -0.067 | 7.239
-2.5 | 0.107 | 0.00603 | -0.068 | 17.792
-2 | 0.171 | 0.00612 | -0.07 | 28.001
-1.5 | 0.236 | 0.00622 | -0.071 | 37.952
-1 | 0.3 | 0.00577 | -0.072 | 52.054
-0.5 | 0.364 | 0.00642 | -0.073 | 56.757
0 | 0.426 | 0.00612 | -0.074 | 69.575
0.5 | 0.489 | 0.00626 | -0.076 | 78.029
1 | 0.551 | 0.00643 | -0.077 | 85.73
1.5 | 0.614 | 0.00655 | -0.078 | 93.673
2 | 0.676 | 0.00674 | -0.079 | 100.424
2.5 | 0.739 | 0.00702 | -0.08 | 105.286
3 | 0.801 | 0.0073 | -0.081 | 109.751
3.5 | 0.863 | 0.00724 | -0.083 | 119.119
4 | 0.919 | 0.0076 | -0.084 | 120.813
4.5 | 0.978 | 0.00799 | -0.085 | 122.43
5 | 1.035 | 0.00952 | -0.086 | 108.679
5.5 | 1.091 | 0.00997 | -0.087 | 109.45
6 | 1.147 | 0.01037 | -0.088 | 110.635
6.5 | 1.2 | 0.01082 | -0.089 | 110.887
7 | 1.251 | 0.01127 | -0.091 | 110.942
7.5 | 1.298 | 0.01178 | -0.092 | 110.184
8 | 1.343 | 0.0123 | -0.093 | 109.187
8.5 | 1.384 | 0.01286 | -0.094 | 107.645
9 | 1.421 | 0.01346 | -0.095 | 105.593
9.5 | 1.454 | 0.01417 | -0.096 | 102.606
10 | 1.481 | 0.01487 | -0.097 | 99.653
10.5 | 1.503 | 0.01563 | -0.098 | 96.216
11 | 1.52 | 0.01649 | -0.099 | 92.165
11.5 | 1.525 | 0.01726 | -0.1 | 88.322
12 | 1.521 | 0.01814 | -0.101 | 83.812
12.5 | 1.508 | 0.0192 | -0.102 | 78.538
13 | 1.486 | 0.02031 | -0.103 | 73.17
13.5 | 1.456 | 0.02135 | -0.104 | 68.208
14 | 1.417 | 0.02261 | -0.105 | 62.694
14.5 | 1.369 | 0.02429 | -0.106 | 56.361
15 | 1.313 | 0.02647 | -0.107 | 49.594
15.5 | 1.246 | 0.02836 | -0.108 | 43.95
16 | 1.163 | 0.03161 | -0.108 | 36.798
16.5 | 1.073 | 0.03514 | -0.108 | 30.543

## 150. Re 20M Mach 0.25 (2)
BIGFOIL.COM POLAR EXPORT
NACA66-517 a=0.5
NACA66-517 a=0.5 |  |  |  | Cl Max: | 1.7709 | at alpha= | 20 | deg
XFOIL ncrit=9 |  |  |  | L/D Max: | 192.886 | at alpha= | 2 | deg
Re: | 20000000 |  |  | Cd Min: | 0.06796 | at alpha= | -20 | deg
Mach: | 0.25 |  |  | Cl=0 at alpha= | -3.6137 | deg
|  |  |  | @ Cl=0.1, Cd= | 0.0049037
|  |  |  | @ Cl=0.4, Cd= | 0.0043852
|  |  |  | @ Cl=0.6, Cd= | 0.0033432
alpha (deg) | Cl | Cd | Cm | Cl/Cd
-20 | -1.1086 | 0.06796 | -0.1175 | -16.3125
-19.5 | -1.1732 | 0.05207 | -0.1292 | -22.5312
-19 | -1.2214 | 0.04128 | -0.1343 | -29.5882
-18.5 | -1.2429 | 0.03491 | -0.1342 | -35.603
-18 | -1.2616 | 0.02974 | -0.1318 | -42.421
-17.5 | -1.2629 | 0.02619 | -0.1284 | -48.2207
-17 | -1.2595 | 0.02317 | -0.1242 | -54.3591
-16.5 | -1.2474 | 0.0208 | -0.1196 | -59.9712
-16 | -1.2295 | 0.01885 | -0.115 | -65.2255
-15.5 | -1.209 | 0.01711 | -0.11 | -70.6604
-15 | -1.1797 | 0.01582 | -0.1056 | -74.5702
-14.5 | -1.1494 | 0.01459 | -0.1011 | -78.78
-14 | -1.1146 | 0.01358 | -0.0968 | -82.0766
-13.5 | -1.0803 | 0.0126 | -0.0923 | -85.7381
-13 | -1.0441 | 0.0118 | -0.0878 | -88.4831
-12.5 | -1.0093 | 0.01106 | -0.083 | -91.2568
-12 | -0.9633 | 0.01029 | -0.0802 | -93.6152
-11.5 | -0.9257 | 0.00897 | -0.0763 | -103.1996
-11 | -0.8704 | 0.00858 | -0.0751 | -101.4452
-10.5 | -0.814 | 0.00824 | -0.0741 | -98.7864
-10 | -0.757 | 0.00791 | -0.0734 | -95.7016
-9.5 | -0.6999 | 0.00757 | -0.0728 | -92.4571
-9 | -0.6424 | 0.00726 | -0.0723 | -88.4848
-8.5 | -0.5846 | 0.00697 | -0.072 | -83.8737
-8 | -0.5259 | 0.00673 | -0.072 | -78.1426
-7.5 | -0.4668 | 0.00651 | -0.0721 | -71.7051
-7 | -0.4071 | 0.00631 | -0.0724 | -64.5166
-6.5 | -0.3473 | 0.00611 | -0.0729 | -56.8412
-6 | -0.2875 | 0.00591 | -0.0734 | -48.6464
-5.5 | -0.2278 | 0.00569 | -0.0739 | -40.0351
-5 | -0.1678 | 0.0055 | -0.0745 | -30.5091
-4.5 | -0.1075 | 0.00533 | -0.0753 | -20.1689
-4 | -0.0469 | 0.0052 | -0.0762 | -9.0192
-3.5 | 0.0138 | 0.00508 | -0.0772 | 2.7165
-3 | 0.0743 | 0.00495 | -0.0781 | 15.0101
-2.5 | 0.1354 | 0.00484 | -0.0793 | 27.9752
-2 | 0.1966 | 0.00472 | -0.0804 | 41.6525
-1.5 | 0.2575 | 0.00464 | -0.0816 | 55.4957
-1 | 0.3183 | 0.00457 | -0.0828 | 69.6499
-0.5 | 0.3788 | 0.00445 | -0.0839 | 85.1236
0 | 0.4377 | 0.00427 | -0.0847 | 102.5059
0.5 | 0.4946 | 0.0041 | -0.0853 | 120.6341
1 | 0.5507 | 0.00395 | -0.0858 | 139.4177
1.5 | 0.6027 | 0.00331 | -0.0857 | 182.0846
2 | 0.6616 | 0.00343 | -0.0866 | 192.8863
2.5 | 0.7115 | 0.004 | -0.0858 | 177.875
3 | 0.7408 | 0.00507 | -0.081 | 146.1144
3.5 | 0.7749 | 0.00572 | -0.0769 | 135.472
4 | 0.7853 | 0.00635 | -0.0678 | 123.6693
4.5 | 0.8033 | 0.00713 | -0.0609 | 112.6648
5 | 0.8153 | 0.0083 | -0.0534 | 98.2289
5.5 | 0.8314 | 0.00954 | -0.047 | 87.1488
6 | 0.8649 | 0.01039 | -0.0437 | 83.2435
6.5 | 0.8925 | 0.01148 | -0.0396 | 77.7439
7 | 0.9306 | 0.01224 | -0.0372 | 76.0294
7.5 | 0.9678 | 0.01307 | -0.0348 | 74.0474
8 | 1.0052 | 0.01395 | -0.0325 | 72.0573
8.5 | 1.0445 | 0.01476 | -0.0305 | 70.7656
9 | 1.0802 | 0.01578 | -0.0281 | 68.4537
9.5 | 1.1197 | 0.01666 | -0.0262 | 67.2089
10 | 1.1547 | 0.0178 | -0.0239 | 64.8708
10.5 | 1.1921 | 0.01884 | -0.0219 | 63.2749
11 | 1.2275 | 0.02005 | -0.0197 | 61.2219
11.5 | 1.2651 | 0.02116 | -0.0179 | 59.7873
12 | 1.2987 | 0.02254 | -0.0157 | 57.6176
12.5 | 1.3324 | 0.02393 | -0.0135 | 55.6791
13 | 1.3647 | 0.02546 | -0.0113 | 53.6017
13.5 | 1.3994 | 0.02687 | -0.0094 | 52.0804
14 | 1.429 | 0.02857 | -0.007 | 50.0175
14.5 | 1.4585 | 0.03006 | -0.0043 | 48.5196
15 | 1.5382 | 0.03303 | -0.0136 | 46.5698
15.5 | 1.6108 | 0.03561 | -0.0206 | 45.2345
16.5 | 1.6422 | 0.04019 | -0.0121 | 40.8609
17 | 1.6785 | 0.0433 | -0.0129 | 38.7644
17.5 | 1.6976 | 0.04646 | -0.0108 | 36.539
18 | 1.7164 | 0.0496 | -0.0086 | 34.6048
18.5 | 1.7359 | 0.05274 | -0.0067 | 32.9143
19 | 1.7512 | 0.05634 | -0.0047 | 31.0827
19.5 | 1.7617 | 0.06034 | -0.0028 | 29.1962
20 | 1.7709 | 0.06457 | -0.001 | 27.426

## 151. Re 20M Mach 0.50 (1)
BIGFOIL.COM POLAR EXPORT
NACA66-517 a=0.5
NACA66-517 a=0.5 |  |  |  | Cl Max: | 1.397 | at alpha= | 8 | deg
JavaFoil+Calcfoil stall+Eppler ext transition |  |  |  | L/D Max: | 113.199 | at alpha= | 4 | deg
Re: | 20000000 |  |  | Cd Min: | 0.00583 | at alpha= | -2.5 | deg
Mach: | 0.5 |  |  | Cl=0 at alpha= | -3.3429 | deg
|  |  |  | @ Cl=0.1, Cd= | 0.0060244
|  |  |  | @ Cl=0.4, Cd= | 0.0067623
|  |  |  | @ Cl=0.6, Cd= | 0.00702
alpha (deg) | Cl | Cd | Cm | Cl/Cd
-20 | -0.942 | 0.18116 | -0.019 | -5.197
-19.5 | -0.913 | 0.17522 | -0.019 | -5.211
-19 | -0.887 | 0.15997 | -0.02 | -5.543
-18.5 | -0.858 | 0.15636 | -0.02 | -5.486
-18 | -0.829 | 0.15223 | -0.021 | -5.448
-17.5 | -0.801 | 0.14507 | -0.021 | -5.519
-17 | -0.773 | 0.13605 | -0.022 | -5.682
-16.5 | -0.744 | 0.13183 | -0.022 | -5.646
-16 | -0.717 | 0.12408 | -0.023 | -5.779
-15.5 | -0.689 | 0.11181 | -0.024 | -6.165
-15 | -0.662 | 0.10273 | -0.025 | -6.448
-14.5 | -0.636 | 0.09404 | -0.026 | -6.758
-14 | -0.609 | 0.08652 | -0.028 | -7.042
-13.5 | -0.584 | 0.07828 | -0.03 | -7.461
-13 | -0.547 | 0.09053 | -0.025 | -6.039
-12.5 | -0.519 | 0.08117 | -0.026 | -6.399
-12 | -0.494 | 0.07287 | -0.029 | -6.775
-11.5 | -0.472 | 0.06191 | -0.034 | -7.618
-11 | -0.513 | 0.01532 | -0.051 | -33.474
-10.5 | -0.493 | 0.01097 | -0.053 | -44.959
-10 | -0.46 | 0.01019 | -0.055 | -45.193
-9.5 | -0.35 | 0.05783 | -0.03 | -6.05
-9 | -0.32 | 0.05815 | -0.028 | -5.507
-8.5 | -0.292 | 0.05721 | -0.029 | -5.103
-8 | -0.269 | 0.04329 | -0.039 | -6.206
-7.5 | -0.453 | 0.00852 | -0.062 | -53.16
-7 | -0.439 | 0.00812 | -0.064 | -54.112
-6.5 | -0.4 | 0.00705 | -0.065 | -56.741
-6 | -0.349 | 0.00761 | -0.067 | -45.896
-5.5 | -0.29 | 0.00738 | -0.068 | -39.377
-5 | -0.227 | 0.00705 | -0.07 | -32.199
-4.5 | -0.161 | 0.00679 | -0.071 | -23.648
-4 | -0.092 | 0.00667 | -0.072 | -13.81
-3.5 | -0.022 | 0.00655 | -0.074 | -3.412
-3 | 0.048 | 0.00653 | -0.075 | 7.41
-2.5 | 0.12 | 0.00583 | -0.076 | 20.517
-2 | 0.191 | 0.00631 | -0.077 | 30.32
-1.5 | 0.264 | 0.00645 | -0.079 | 40.954
-1 | 0.336 | 0.0066 | -0.08 | 50.844
-0.5 | 0.407 | 0.00678 | -0.081 | 60.082
0 | 0.473 | 0.00664 | -0.083 | 71.244
0.5 | 0.543 | 0.00683 | -0.084 | 79.484
1 | 0.612 | 0.00706 | -0.085 | 86.707
1.5 | 0.682 | 0.00728 | -0.086 | 93.687
2 | 0.751 | 0.00751 | -0.088 | 100.022
2.5 | 0.82 | 0.00794 | -0.089 | 103.31
3 | 0.889 | 0.00797 | -0.09 | 111.57
3.5 | 0.958 | 0.00849 | -0.092 | 112.841
4 | 1.018 | 0.00899 | -0.093 | 113.199
4.5 | 1.08 | 0.0109 | -0.094 | 99.092
5 | 1.143 | 0.01152 | -0.095 | 99.169
5.5 | 1.202 | 0.01212 | -0.097 | 99.203
6 | 1.259 | 0.01275 | -0.098 | 98.792
6.5 | 1.309 | 0.01343 | -0.099 | 97.439
7 | 1.351 | 0.01424 | -0.1 | 94.906
7.5 | 1.382 | 0.01503 | -0.102 | 91.994
8 | 1.397 | 0.01608 | -0.103 | 86.887
8.5 | 1.384 | 0.01725 | -0.104 | 80.213
9 | 1.312 | 0.01846 | -0.105 | 71.052
9.5 | 0.86 | 0.02023 | -0.106 | 42.507
10 | 0.889 | 0.02259 | -0.107 | 39.334
10.5 | 0.923 | 0.02179 | -0.109 | 42.371
11 | 0.954 | 0.02357 | -0.11 | 40.49
11.5 | 0.983 | 0.02639 | -0.111 | 37.266
12 | 1.017 | 0.02508 | -0.112 | 40.547
12.5 | 1.047 | 0.02752 | -0.113 | 38.048
13 | 1.076 | 0.03018 | -0.114 | 35.65

## 152. Re 20M Mach 0.50 (2)
BIGFOIL.COM POLAR EXPORT
NACA66-517 a=0.5
NACA66-517 a=0.5 |  |  |  | Cl Max: | 1.3887 | at alpha= | 13 | deg
XFOIL ncrit=9 |  |  |  | L/D Max: | 226.676 | at alpha= | 2.5 | deg
Re: | 20000000 |  |  | Cd Min: | 0.14754 | at alpha= | 18 | deg
Mach: | 0.5 |  |  | Cl=0 at alpha= | -3.7245 | deg
|  |  |  | @ Cl=0.1, Cd= | 0.0051524
|  |  |  | @ Cl=0.4, Cd= | 0.0046574
|  |  |  | @ Cl=0.6, Cd= | 0.0039823
alpha (deg) | Cl | Cd | Cm | Cl/Cd
-14 | -0.3307 | 0.09966 | -0.1151 | -3.3183
-13.5 | -0.3489 | 0.08841 | -0.1227 | -3.9464
-13 | -0.3689 | 0.07746 | -0.1302 | -4.7625
-12.5 | -0.3671 | 0.0695 | -0.1353 | -5.282
-12 | -0.3818 | 0.05763 | -0.1439 | -6.625
-11.5 | -0.3993 | 0.04606 | -0.1535 | -8.6691
-11 | -0.43 | 0.03829 | -0.1559 | -11.2301
-10.5 | -0.4681 | 0.03182 | -0.1534 | -14.7109
-10 | -0.5107 | 0.02615 | -0.1467 | -19.5296
-9.5 | -0.5453 | 0.02154 | -0.137 | -25.3157
-9 | -0.5699 | 0.01773 | -0.1251 | -32.1433
-8.5 | -0.5695 | 0.01415 | -0.1151 | -40.2473
-8 | -0.5534 | 0.00994 | -0.1072 | -55.674
-7.5 | -0.5043 | 0.00829 | -0.1019 | -60.8323
-7 | -0.4452 | 0.00741 | -0.098 | -60.081
-6.5 | -0.3808 | 0.00684 | -0.0954 | -55.6725
-6 | -0.3133 | 0.00645 | -0.0936 | -48.5736
-5.5 | -0.2445 | 0.00616 | -0.0926 | -39.6916
-5 | -0.176 | 0.00589 | -0.0919 | -29.8812
-4.5 | -0.1073 | 0.00566 | -0.0916 | -18.9576
-4 | -0.0383 | 0.00547 | -0.0916 | -7.0018
-3.5 | 0.0312 | 0.0053 | -0.092 | 5.8868
-3 | 0.1011 | 0.00515 | -0.0928 | 19.6311
-2.5 | 0.1707 | 0.00499 | -0.0936 | 34.2084
-2 | 0.2405 | 0.00486 | -0.0947 | 49.4856
-1.5 | 0.3101 | 0.00475 | -0.0959 | 65.2842
-1 | 0.3793 | 0.00469 | -0.0971 | 80.8742
-0.5 | 0.4491 | 0.00458 | -0.0984 | 98.0568
0 | 0.5154 | 0.00439 | -0.0992 | 117.4032
0.5 | 0.5807 | 0.00409 | -0.0998 | 141.9804
1 | 0.6434 | 0.00374 | -0.1001 | 172.0321
1.5 | 0.7008 | 0.00325 | -0.0995 | 215.6308
2 | 0.7678 | 0.00341 | -0.1002 | 225.1613
2.5 | 0.8319 | 0.00367 | -0.1002 | 226.6757
3.5 | 0.8442 | 0.00563 | -0.0776 | 149.9467
4 | 0.8294 | 0.00741 | -0.0638 | 111.9298
4.5 | 0.8262 | 0.00936 | -0.053 | 88.2692
5 | 0.8361 | 0.01118 | -0.0447 | 74.7853
5.5 | 0.8262 | 0.01381 | -0.0341 | 59.8262
6 | 0.8565 | 0.01531 | -0.0295 | 55.9438
6.5 | 0.873 | 0.01739 | -0.0233 | 50.2013
7 | 0.9117 | 0.0188 | -0.0201 | 48.4947
7.5 | 0.9559 | 0.02002 | -0.0175 | 47.7473
8 | 0.9981 | 0.02139 | -0.0147 | 46.662
8.5 | 1.0415 | 0.02279 | -0.012 | 45.6999
9 | 1.0845 | 0.02426 | -0.0091 | 44.7032
9.5 | 1.1273 | 0.02582 | -0.0063 | 43.66
10 | 1.1693 | 0.02751 | -0.0033 | 42.5045
10.5 | 1.2095 | 0.02939 | -0.0001 | 41.1535
11 | 1.2527 | 0.0312 | 0.0029 | 40.1506
11.5 | 1.2921 | 0.03337 | 0.0063 | 38.7204
12 | 1.3334 | 0.0355 | 0.0096 | 37.5606
12.5 | 1.365 | 0.0384 | 0.0135 | 35.5469
13 | 1.3887 | 0.04194 | 0.0177 | 33.1116
13.5 | 1.3878 | 0.04734 | 0.0226 | 29.3156
14 | 1.367 | 0.05454 | 0.0267 | 25.0642
14.5 | 1.3407 | 0.06279 | 0.0294 | 21.3521
15 | 1.3093 | 0.07223 | 0.0304 | 18.1268
15.5 | 1.2789 | 0.08237 | 0.0298 | 15.5263
16 | 1.2467 | 0.09475 | 0.025 | 13.1578
16.5 | 1.2124 | 0.10732 | 0.0199 | 11.2971
17 | 1.1788 | 0.12084 | 0.0129 | 9.755
17.5 | 1.1536 | 0.13397 | 0.0051 | 8.6109
18 | 1.1297 | 0.14754 | -0.0036 | 7.6569