## index
index | Re | Mach | Datasource
1 | 50000 | 0 | JavaFoil+Calcfoil stall+Eppler ext transition
2 | 50000 | 0 | XFOIL ncrit=9
3 | 50000 | 0.1 | JavaFoil+Calcfoil stall+Eppler ext transition
4 | 50000 | 0.1 | XFOIL ncrit=9
5 | 50000 | 0.25 | JavaFoil+Calcfoil stall+Eppler ext transition
6 | 50000 | 0.25 | XFOIL ncrit=9
7 | 50000 | 0.5 | JavaFoil+Calcfoil stall+Eppler ext transition
8 | 50000 | 0.5 | XFOIL ncrit=9
9 | 100000 | 0 | JavaFoil+Calcfoil stall+Eppler ext transition
10 | 100000 | 0 | XFOIL ncrit=9
11 | 100000 | 0.1 | JavaFoil+Calcfoil stall+Eppler ext transition
12 | 100000 | 0.1 | XFOIL ncrit=9
13 | 100000 | 0.25 | JavaFoil+Calcfoil stall+Eppler ext transition
14 | 100000 | 0.25 | XFOIL ncrit=9
15 | 100000 | 0.5 | JavaFoil+Calcfoil stall+Eppler ext transition
16 | 100000 | 0.5 | XFOIL ncrit=9
17 | 250000 | 0 | JavaFoil+Calcfoil stall+Eppler ext transition
18 | 250000 | 0 | XFOIL ncrit=9
19 | 250000 | 0.1 | JavaFoil+Calcfoil stall+Eppler ext transition
20 | 250000 | 0.1 | XFOIL ncrit=9
21 | 250000 | 0.25 | JavaFoil+Calcfoil stall+Eppler ext transition
22 | 250000 | 0.25 | XFOIL ncrit=9
23 | 250000 | 0.5 | JavaFoil+Calcfoil stall+Eppler ext transition
24 | 250000 | 0.5 | XFOIL ncrit=9
25 | 500000 | 0 | JavaFoil+Calcfoil stall+Eppler ext transition
26 | 500000 | 0 | XFOIL ncrit=9
27 | 500000 | 0.1 | JavaFoil+Calcfoil stall+Eppler ext transition
28 | 500000 | 0.1 | XFOIL ncrit=9
29 | 500000 | 0.25 | JavaFoil+Calcfoil stall+Eppler ext transition
30 | 500000 | 0.25 | XFOIL ncrit=9
31 | 500000 | 0.5 | JavaFoil+Calcfoil stall+Eppler ext transition
32 | 500000 | 0.5 | XFOIL ncrit=9
33 | 750000 | 0 | JavaFoil+Calcfoil stall+Eppler ext transition
34 | 750000 | 0 | XFOIL ncrit=9
35 | 750000 | 0.1 | JavaFoil+Calcfoil stall+Eppler ext transition
36 | 750000 | 0.1 | XFOIL ncrit=9
37 | 750000 | 0.25 | JavaFoil+Calcfoil stall+Eppler ext transition
38 | 750000 | 0.25 | XFOIL ncrit=9
39 | 750000 | 0.5 | JavaFoil+Calcfoil stall+Eppler ext transition
40 | 750000 | 0.5 | XFOIL ncrit=9
41 | 1000000 | 0 | JavaFoil+Calcfoil stall+Eppler ext transition
42 | 1000000 | 0 | XFOIL ncrit=9
43 | 1000000 | 0.1 | JavaFoil+Calcfoil stall+Eppler ext transition
44 | 1000000 | 0.1 | XFOIL ncrit=9
45 | 1000000 | 0.25 | JavaFoil+Calcfoil stall+Eppler ext transition
46 | 1000000 | 0.25 | XFOIL ncrit=9
47 | 1000000 | 0.5 | JavaFoil+Calcfoil stall+Eppler ext transition
48 | 1000000 | 0.5 | XFOIL ncrit=9
49 | 2000000 | 0 | JavaFoil+Calcfoil stall+Eppler ext transition
50 | 2000000 | 0 | XFOIL ncrit=9
51 | 2000000 | 0.1 | JavaFoil+Calcfoil stall+Eppler ext transition
52 | 2000000 | 0.1 | XFOIL ncrit=9
53 | 2000000 | 0.25 | JavaFoil+Calcfoil stall+Eppler ext transition
54 | 2000000 | 0.25 | XFOIL ncrit=9
55 | 2000000 | 0.5 | JavaFoil+Calcfoil stall+Eppler ext transition
56 | 2000000 | 0.5 | XFOIL ncrit=9
57 | 3000000 | 0 | JavaFoil+Calcfoil stall+Eppler ext transition
58 | 3000000 | 0 | XFOIL ncrit=9
59 | 3000000 | 0.1 | JavaFoil+Calcfoil stall+Eppler ext transition
60 | 3000000 | 0.1 | XFOIL ncrit=9
61 | 3000000 | 0.25 | JavaFoil+Calcfoil stall+Eppler ext transition
62 | 3000000 | 0.25 | XFOIL ncrit=9
63 | 3000000 | 0.5 | JavaFoil+Calcfoil stall+Eppler ext transition
64 | 3000000 | 0.5 | XFOIL ncrit=9
65 | 4000000 | 0 | JavaFoil+Calcfoil stall+Eppler ext transition
66 | 4000000 | 0 | XFOIL ncrit=9
67 | 4000000 | 0.1 | JavaFoil+Calcfoil stall+Eppler ext transition
68 | 4000000 | 0.1 | XFOIL ncrit=9
69 | 4000000 | 0.25 | JavaFoil+Calcfoil stall+Eppler ext transition
70 | 4000000 | 0.25 | XFOIL ncrit=9
71 | 4000000 | 0.5 | JavaFoil+Calcfoil stall+Eppler ext transition
72 | 4000000 | 0.5 | XFOIL ncrit=9
73 | 5000000 | 0 | JavaFoil+Calcfoil stall+Eppler ext transition
74 | 5000000 | 0 | XFOIL ncrit=9
75 | 5000000 | 0.1 | JavaFoil+Calcfoil stall+Eppler ext transition
76 | 5000000 | 0.1 | XFOIL ncrit=9
77 | 5000000 | 0.25 | JavaFoil+Calcfoil stall+Eppler ext transition
78 | 5000000 | 0.25 | XFOIL ncrit=9
79 | 5000000 | 0.5 | JavaFoil+Calcfoil stall+Eppler ext transition
80 | 5000000 | 0.5 | XFOIL ncrit=9
81 | 6000000 | 0 | JavaFoil+Calcfoil stall+Eppler ext transition
82 | 6000000 | 0 | XFOIL ncrit=9
83 | 6000000 | 0.1 | JavaFoil+Calcfoil stall+Eppler ext transition
84 | 6000000 | 0.1 | XFOIL ncrit=9
85 | 6000000 | 0.25 | JavaFoil+Calcfoil stall+Eppler ext transition
86 | 6000000 | 0.25 | XFOIL ncrit=9
87 | 6000000 | 0.5 | JavaFoil+Calcfoil stall+Eppler ext transition
88 | 6000000 | 0.5 | XFOIL ncrit=9
89 | 7000000 | 0 | JavaFoil+Calcfoil stall+Eppler ext transition
90 | 7000000 | 0 | XFOIL ncrit=9
91 | 7000000 | 0.1 | JavaFoil+Calcfoil stall+Eppler ext transition
92 | 7000000 | 0.1 | XFOIL ncrit=9
93 | 7000000 | 0.25 | JavaFoil+Calcfoil stall+Eppler ext transition
94 | 7000000 | 0.25 | XFOIL ncrit=9
95 | 7000000 | 0.5 | JavaFoil+Calcfoil stall+Eppler ext transition
96 | 7000000 | 0.5 | XFOIL ncrit=9
97 | 8000000 | 0 | JavaFoil+Calcfoil stall+Eppler ext transition
98 | 8000000 | 0 | XFOIL ncrit=9
99 | 8000000 | 0.1 | JavaFoil+Calcfoil stall+Eppler ext transition
100 | 8000000 | 0.1 | XFOIL ncrit=9
101 | 8000000 | 0.25 | JavaFoil+Calcfoil stall+Eppler ext transition
102 | 8000000 | 0.25 | XFOIL ncrit=9
103 | 8000000 | 0.5 | JavaFoil+Calcfoil stall+Eppler ext transition
104 | 8000000 | 0.5 | XFOIL ncrit=9
105 | 10000000 | 0 | JavaFoil+Calcfoil stall+Eppler ext transition
106 | 10000000 | 0 | XFOIL ncrit=9
107 | 10000000 | 0.1 | JavaFoil+Calcfoil stall+Eppler ext transition
108 | 10000000 | 0.1 | XFOIL ncrit=9
109 | 10000000 | 0.25 | JavaFoil+Calcfoil stall+Eppler ext transition
110 | 10000000 | 0.25 | XFOIL ncrit=9
111 | 10000000 | 0.5 | JavaFoil+Calcfoil stall+Eppler ext transition
112 | 10000000 | 0.5 | XFOIL ncrit=9
113 | 12000000 | 0 | JavaFoil+Calcfoil stall+Eppler ext transition
114 | 12000000 | 0 | XFOIL ncrit=9
115 | 12000000 | 0.1 | JavaFoil+Calcfoil stall+Eppler ext transition
116 | 12000000 | 0.1 | XFOIL ncrit=9
117 | 12000000 | 0.25 | JavaFoil+Calcfoil stall+Eppler ext transition
118 | 12000000 | 0.25 | XFOIL ncrit=9
119 | 12000000 | 0.5 | JavaFoil+Calcfoil stall+Eppler ext transition
120 | 12000000 | 0.5 | XFOIL ncrit=9
121 | 14000000 | 0 | JavaFoil+Calcfoil stall+Eppler ext transition
122 | 14000000 | 0 | XFOIL ncrit=9
123 | 14000000 | 0.1 | JavaFoil+Calcfoil stall+Eppler ext transition
124 | 14000000 | 0.1 | XFOIL ncrit=9
125 | 14000000 | 0.25 | JavaFoil+Calcfoil stall+Eppler ext transition
126 | 14000000 | 0.25 | XFOIL ncrit=9
127 | 14000000 | 0.5 | JavaFoil+Calcfoil stall+Eppler ext transition
128 | 14000000 | 0.5 | XFOIL ncrit=9
129 | 16000000 | 0 | JavaFoil+Calcfoil stall+Eppler ext transition
130 | 16000000 | 0 | XFOIL ncrit=9
131 | 16000000 | 0.1 | JavaFoil+Calcfoil stall+Eppler ext transition
132 | 16000000 | 0.1 | XFOIL ncrit=9
133 | 16000000 | 0.25 | JavaFoil+Calcfoil stall+Eppler ext transition
134 | 16000000 | 0.25 | XFOIL ncrit=9
135 | 16000000 | 0.5 | JavaFoil+Calcfoil stall+Eppler ext transition
136 | 16000000 | 0.5 | XFOIL ncrit=9
137 | 18000000 | 0 | JavaFoil+Calcfoil stall+Eppler ext transition
138 | 18000000 | 0 | XFOIL ncrit=9
139 | 18000000 | 0.1 | JavaFoil+Calcfoil stall+Eppler ext transition
140 | 18000000 | 0.1 | XFOIL ncrit=9
141 | 18000000 | 0.25 | JavaFoil+Calcfoil stall+Eppler ext transition
142 | 18000000 | 0.25 | XFOIL ncrit=9
143 | 18000000 | 0.5 | JavaFoil+Calcfoil stall+Eppler ext transition
144 | 18000000 | 0.5 | XFOIL ncrit=9
145 | 20000000 | 0 | JavaFoil+Calcfoil stall+Eppler ext transition
146 | 20000000 | 0 | XFOIL ncrit=9
147 | 20000000 | 0.1 | JavaFoil+Calcfoil stall+Eppler ext transition
148 | 20000000 | 0.1 | XFOIL ncrit=9
149 | 20000000 | 0.25 | JavaFoil+Calcfoil stall+Eppler ext transition
150 | 20000000 | 0.25 | XFOIL ncrit=9
151 | 20000000 | 0.5 | JavaFoil+Calcfoil stall+Eppler ext transition
152 | 20000000 | 0.5 | XFOIL ncrit=9

## 1. Re 50k Mach 0.00 (1)
BIGFOIL.COM POLAR EXPORT
GA 37A317
GA 37A317 |  |  |  | Cl Max: | 1.43 | at alpha= | 11 | deg
JavaFoil+Calcfoil stall+Eppler ext transition |  |  |  | L/D Max: | 35.009 | at alpha= | 8.5 | deg
Re: | 50000 |  |  | Cd Min: | 0.01995 | at alpha= | -1.5 | deg
Mach: | 0 |  |  | Cl=0 at alpha= | -2.3387 | deg
|  |  |  | @ Cl=0.1, Cd= | 0.019955
|  |  |  | @ Cl=0.4, Cd= | 0.022894
|  |  |  | @ Cl=0.6, Cd= | 0.024448
alpha (deg) | Cl | Cd | Cm | Cl/Cd
-20 | -0.739 | 0.30618 | -0.003 | -2.413
-19.5 | -0.754 | 0.29159 | -0.004 | -2.586
-19 | -0.768 | 0.27624 | -0.004 | -2.782
-18.5 | -0.782 | 0.26328 | -0.004 | -2.97
-18 | -0.794 | 0.24634 | -0.005 | -3.223
-17.5 | -0.805 | 0.23767 | -0.005 | -3.387
-17 | -0.814 | 0.22817 | -0.005 | -3.568
-16.5 | -0.821 | 0.20654 | -0.006 | -3.977
-16 | -0.827 | 0.19267 | -0.006 | -4.291
-15.5 | -0.83 | 0.18546 | -0.007 | -4.475
-15 | -0.831 | 0.17591 | -0.007 | -4.722
-14.5 | -0.829 | 0.15835 | -0.007 | -5.234
-14 | -0.824 | 0.14983 | -0.008 | -5.5
-13.5 | -0.816 | 0.14255 | -0.008 | -5.727
-13 | -0.806 | 0.13308 | -0.009 | -6.055
-12.5 | -0.792 | 0.12296 | -0.009 | -6.441
-12 | -0.775 | 0.11434 | -0.009 | -6.778
-11.5 | -0.755 | 0.10631 | -0.01 | -7.101
-11 | -0.732 | 0.0997 | -0.01 | -7.339
-10.5 | -0.705 | 0.09213 | -0.011 | -7.656
-10 | -0.676 | 0.0853 | -0.011 | -7.927
-9.5 | -0.644 | 0.07898 | -0.012 | -8.156
-9 | -0.61 | 0.07495 | -0.012 | -8.133
-8.5 | -0.572 | 0.07071 | -0.013 | -8.087
-8 | -0.532 | 0.06522 | -0.013 | -8.158
-7.5 | -0.49 | 0.06038 | -0.014 | -8.123
-7 | -0.447 | 0.05666 | -0.015 | -7.896
-6.5 | -0.403 | 0.0536 | -0.015 | -7.517
-6 | -0.357 | 0.05035 | -0.016 | -7.094
-5.5 | -0.311 | 0.04904 | -0.017 | -6.333
-5 | -0.263 | 0.04654 | -0.018 | -5.654
-4.5 | -0.215 | 0.044 | -0.02 | -4.895
-4 | -0.204 | 0.02174 | -0.04 | -9.384
-3.5 | -0.143 | 0.02142 | -0.041 | -6.674
-3 | -0.081 | 0.02034 | -0.042 | -4.004
-2.5 | -0.02 | 0.02016 | -0.043 | -0.98
-2 | 0.042 | 0.02003 | -0.044 | 2.104
-1.5 | 0.104 | 0.01995 | -0.045 | 5.228
-1 | 0.166 | 0.01997 | -0.045 | 8.332
-0.5 | 0.229 | 0.02002 | -0.046 | 11.414
0 | 0.276 | 0.02216 | -0.047 | 12.465
0.5 | 0.334 | 0.02254 | -0.048 | 14.83
1 | 0.392 | 0.02285 | -0.049 | 17.159
1.5 | 0.45 | 0.02317 | -0.05 | 19.411
2 | 0.508 | 0.0236 | -0.051 | 21.506
2.5 | 0.565 | 0.02408 | -0.052 | 23.476
3 | 0.623 | 0.02469 | -0.053 | 25.222
3.5 | 0.68 | 0.02534 | -0.054 | 26.824
4 | 0.733 | 0.02611 | -0.054 | 28.092
4.5 | 0.789 | 0.02697 | -0.055 | 29.258
5 | 0.844 | 0.02795 | -0.056 | 30.197
5.5 | 0.898 | 0.0286 | -0.057 | 31.411
6 | 0.952 | 0.02972 | -0.058 | 32.038
6.5 | 1.005 | 0.03124 | -0.059 | 32.154
7 | 1.056 | 0.03254 | -0.06 | 32.441
7.5 | 1.106 | 0.03395 | -0.06 | 32.565
8 | 1.153 | 0.03559 | -0.061 | 32.412
8.5 | 1.241 | 0.03545 | -0.065 | 35.009
9 | 1.287 | 0.03738 | -0.066 | 34.419
9.5 | 1.331 | 0.03943 | -0.067 | 33.753
10 | 1.372 | 0.04168 | -0.068 | 32.908
10.5 | 1.409 | 0.04414 | -0.068 | 31.926
11 | 1.43 | 0.0481 | -0.068 | 29.719
11.5 | 1.279 | 0.08878 | -0.04 | 14.404
12 | 1.298 | 0.09564 | -0.032 | 13.573
12.5 | 1.324 | 0.10181 | -0.035 | 13.004
13 | 1.343 | 0.10984 | -0.03 | 12.223
13.5 | 1.361 | 0.11745 | -0.031 | 11.592
14 | 1.376 | 0.12452 | -0.031 | 11.053
14.5 | 1.388 | 0.13376 | -0.031 | 10.379
15 | 1.397 | 0.14431 | -0.031 | 9.684
15.5 | 1.403 | 0.15293 | -0.032 | 9.177
16 | 1.406 | 0.16069 | -0.032 | 8.751

## 2. Re 50k Mach 0.00 (2)
BIGFOIL.COM POLAR EXPORT
GA 37A317
GA 37A317 |  |  |  | Cl Max: | 1.2307 | at alpha= | 14 | deg
XFOIL ncrit=9 |  |  |  | L/D Max: | 22.6383 | at alpha= | 12 | deg
Re: | 50000 |  |  | Cd Min: | 0.2292 | at alpha= | 19 | deg
Mach: | 0 |  |  | Cl=0 at alpha= | 3.4789 | deg
|  |  |  | @ Cl=0.1, Cd= | 0.057579
|  |  |  | @ Cl=0.4, Cd= | 0.084522
|  |  |  | @ Cl=0.6, Cd= | 0.089176
alpha (deg) | Cl | Cd | Cm | Cl/Cd
-12 | -0.3316 | 0.13682 | -0.0322 | -2.4236
-11.5 | -0.3327 | 0.13218 | -0.0332 | -2.517
-10.5 | -0.313 | 0.11971 | -0.0341 | -2.6147
-10 | -0.3022 | 0.11385 | -0.0334 | -2.6544
-9.5 | -0.3135 | 0.11042 | -0.0296 | -2.8392
-9 | -0.3649 | 0.11087 | -0.0205 | -3.2912
-8.5 | -0.6317 | 0.08774 | -0.0338 | -7.1997
-8 | -0.706 | 0.07808 | -0.0296 | -9.042
-7.5 | -0.7549 | 0.0689 | -0.0248 | -10.9565
-7 | -0.7764 | 0.06078 | -0.0198 | -12.7739
-6.5 | -0.7596 | 0.05462 | -0.0168 | -13.907
-6 | -0.7352 | 0.04924 | -0.0141 | -14.931
-5.5 | -0.7035 | 0.04521 | -0.0117 | -15.5607
-5 | -0.6492 | 0.04174 | -0.0126 | -15.5534
-4.5 | -0.5882 | 0.03954 | -0.0144 | -14.8761
-4 | -0.525 | 0.03768 | -0.0162 | -13.9331
-3.5 | -0.475 | 0.03549 | -0.0163 | -13.3841
-3 | -0.4688 | 0.03506 | -0.0007 | -13.3714
-2.5 | -0.4556 | 0.03705 | 0.0122 | -12.2969
-2 | -0.1412 | 0.04643 | -0.025 | -3.0411
-1.5 | -0.033 | 0.04708 | -0.0406 | -0.70093
-1 | 0.0191 | 0.04742 | -0.0468 | 0.40278
-0.5 | -0.0073 | 0.0471 | -0.0389 | -0.15499
0.5 | -0.206 | 0.04028 | 0.0035 | -5.1142
1 | -0.1863 | 0.04056 | 0.0052 | -4.5932
1.5 | -0.1559 | 0.04169 | 0.0055 | -3.7395
2 | -0.1224 | 0.04322 | 0.0053 | -2.832
2.5 | -0.0879 | 0.04501 | 0.005 | -1.9529
3 | -0.0534 | 0.04704 | 0.0045 | -1.1352
4 | 0.0581 | 0.05443 | -0.0052 | 1.0674
4.5 | 0.1225 | 0.05927 | -0.0117 | 2.0668
5.5 | 0.2204 | 0.06663 | -0.0185 | 3.3078
6 | 0.2771 | 0.07184 | -0.0231 | 3.8572
7 | 0.354 | 0.07918 | -0.0258 | 4.4708
7.5 | 0.3895 | 0.08331 | -0.0269 | 4.6753
8 | 0.4284 | 0.0878 | -0.0282 | 4.8793
8.5 | 0.4817 | 0.09319 | -0.0308 | 5.169
9 | 0.5828 | 0.08905 | -0.0275 | 6.5446
9.5 | 0.6457 | 0.08951 | -0.0265 | 7.2137
10 | 0.7023 | 0.08917 | -0.0245 | 7.876
10.5 | 0.7405 | 0.08951 | -0.0216 | 8.2728
11 | 0.8497 | 0.08014 | -0.0164 | 10.6027
11.5 | 1.0857 | 0.04956 | -0.0056 | 21.9068
12 | 1.1292 | 0.04988 | -0.0011 | 22.6383
12.5 | 1.1654 | 0.05303 | 0.0017 | 21.9762
13 | 1.2198 | 0.05671 | 0.0027 | 21.5094
13.5 | 1.2243 | 0.06262 | 0.0056 | 19.5513
14 | 1.2307 | 0.06898 | 0.0079 | 17.8414
14.5 | 1.175 | 0.07874 | 0.0106 | 14.9225
15 | 1.0945 | 0.093 | 0.0096 | 11.7688
16.5 | 0.7358 | 0.19395 | -0.0475 | 3.7938
17 | 0.7495 | 0.20083 | -0.0502 | 3.732
17.5 | 0.7647 | 0.20762 | -0.0528 | 3.6832
18 | 0.7834 | 0.21499 | -0.0554 | 3.6439
18.5 | 0.8125 | 0.22468 | -0.0569 | 3.6163
19 | 0.8219 | 0.2292 | -0.0604 | 3.586

## 3. Re 50k Mach 0.10 (1)
BIGFOIL.COM POLAR EXPORT
GA 37A317
GA 37A317 |  |  |  | Cl Max: | 1.412 | at alpha= | 10.5 | deg
JavaFoil+Calcfoil stall+Eppler ext transition |  |  |  | L/D Max: | 34.816 | at alpha= | 8.5 | deg
Re: | 50000 |  |  | Cd Min: | 0.02001 | at alpha= | -1 | deg
Mach: | 0.1 |  |  | Cl=0 at alpha= | -2.3387 | deg
|  |  |  | @ Cl=0.1, Cd= | 0.020034
|  |  |  | @ Cl=0.4, Cd= | 0.023004
|  |  |  | @ Cl=0.6, Cd= | 0.024512
alpha (deg) | Cl | Cd | Cm | Cl/Cd
-19.5 | -0.705 | 0.31659 | -0.004 | -2.226
-19 | -0.722 | 0.28549 | -0.004 | -2.53
-18.5 | -0.739 | 0.28268 | -0.004 | -2.615
-18 | -0.755 | 0.26446 | -0.005 | -2.853
-17.5 | -0.769 | 0.24387 | -0.005 | -3.152
-17 | -0.781 | 0.22701 | -0.005 | -3.442
-16.5 | -0.792 | 0.21444 | -0.006 | -3.694
-16 | -0.801 | 0.201 | -0.006 | -3.984
-15.5 | -0.807 | 0.18671 | -0.007 | -4.323
-15 | -0.811 | 0.17727 | -0.007 | -4.574
-14.5 | -0.812 | 0.16662 | -0.007 | -4.873
-14 | -0.81 | 0.15705 | -0.008 | -5.157
-13.5 | -0.805 | 0.1426 | -0.008 | -5.644
-13 | -0.796 | 0.13382 | -0.009 | -5.952
-12.5 | -0.785 | 0.12415 | -0.009 | -6.321
-12 | -0.77 | 0.11446 | -0.009 | -6.724
-11.5 | -0.751 | 0.10612 | -0.01 | -7.078
-11 | -0.729 | 0.09969 | -0.01 | -7.316
-10.5 | -0.704 | 0.09219 | -0.011 | -7.637
-10 | -0.676 | 0.08675 | -0.011 | -7.791
-9.5 | -0.645 | 0.08081 | -0.012 | -7.976
-9 | -0.61 | 0.07589 | -0.012 | -8.044
-8.5 | -0.573 | 0.07108 | -0.013 | -8.062
-8 | -0.534 | 0.06576 | -0.013 | -8.113
-7.5 | -0.492 | 0.06076 | -0.014 | -8.098
-7 | -0.449 | 0.05702 | -0.014 | -7.873
-6.5 | -0.404 | 0.05324 | -0.015 | -7.597
-6 | -0.359 | 0.05027 | -0.016 | -7.137
-5.5 | -0.312 | 0.04924 | -0.017 | -6.336
-5 | -0.264 | 0.04654 | -0.018 | -5.681
-4.5 | -0.216 | 0.04439 | -0.019 | -4.864
-4 | -0.205 | 0.02178 | -0.041 | -9.41
-3.5 | -0.144 | 0.02144 | -0.041 | -6.7
-3 | -0.082 | 0.02039 | -0.042 | -4.013
-2.5 | -0.02 | 0.0202 | -0.043 | -0.982
-2 | 0.042 | 0.02008 | -0.044 | 2.11
-1.5 | 0.105 | 0.02003 | -0.045 | 5.233
-1 | 0.167 | 0.02001 | -0.046 | 8.359
-0.5 | 0.23 | 0.02006 | -0.046 | 11.45
0 | 0.277 | 0.0223 | -0.047 | 12.437
0.5 | 0.336 | 0.02258 | -0.048 | 14.872
1 | 0.394 | 0.02297 | -0.049 | 17.142
1.5 | 0.452 | 0.0233 | -0.05 | 19.396
2 | 0.51 | 0.02368 | -0.051 | 21.533
2.5 | 0.568 | 0.02417 | -0.052 | 23.502
3 | 0.626 | 0.02479 | -0.053 | 25.244
3.5 | 0.683 | 0.02549 | -0.054 | 26.792
4 | 0.737 | 0.02621 | -0.055 | 28.111
4.5 | 0.792 | 0.02712 | -0.056 | 29.212
5 | 0.848 | 0.02808 | -0.056 | 30.201
5.5 | 0.902 | 0.02885 | -0.057 | 31.269
6 | 0.957 | 0.0299 | -0.058 | 31.99
6.5 | 1.009 | 0.03144 | -0.059 | 32.092
7 | 1.06 | 0.03277 | -0.06 | 32.361
7.5 | 1.11 | 0.03425 | -0.061 | 32.403
8 | 1.158 | 0.03588 | -0.061 | 32.282
8.5 | 1.245 | 0.03577 | -0.065 | 34.816
9 | 1.291 | 0.03778 | -0.066 | 34.173
9.5 | 1.335 | 0.03989 | -0.067 | 33.476
10 | 1.376 | 0.04221 | -0.068 | 32.588
10.5 | 1.412 | 0.04475 | -0.069 | 31.561
11 | 1.255 | 0.08335 | -0.041 | 15.058
11.5 | 1.276 | 0.08999 | -0.036 | 14.183
12 | 1.299 | 0.09672 | -0.032 | 13.434
12.5 | 1.324 | 0.10301 | -0.034 | 12.852
13 | 1.341 | 0.1096 | -0.03 | 12.239
13.5 | 1.359 | 0.11812 | -0.031 | 11.502
14 | 1.372 | 0.12743 | -0.031 | 10.767
14.5 | 1.382 | 0.13461 | -0.031 | 10.267
15 | 1.389 | 0.14551 | -0.031 | 9.545
15.5 | 1.392 | 0.15403 | -0.032 | 9.04

## 4. Re 50k Mach 0.10 (2)
BIGFOIL.COM POLAR EXPORT
GA 37A317
GA 37A317 |  |  |  | Cl Max: | 1.2181 | at alpha= | 14 | deg
XFOIL ncrit=9 |  |  |  | L/D Max: | 22.6289 | at alpha= | 12 | deg
Re: | 50000 |  |  | Cd Min: | 0.22987 | at alpha= | 19 | deg
Mach: | 0.1 |  |  | Cl=0 at alpha= | 3.4842 | deg
|  |  |  | @ Cl=0.1, Cd= | 0.057727
|  |  |  | @ Cl=0.4, Cd= | 0.084654
|  |  |  | @ Cl=0.6, Cd= | 0.089617
alpha (deg) | Cl | Cd | Cm | Cl/Cd
-12 | -0.3296 | 0.13727 | -0.0326 | -2.4011
-11.5 | -0.3334 | 0.13292 | -0.0337 | -2.5083
-10.5 | -0.3104 | 0.12011 | -0.0345 | -2.5843
-10 | -0.3009 | 0.11439 | -0.0337 | -2.6305
-8.5 | -0.6007 | 0.08776 | -0.0358 | -6.8448
-8 | -0.6962 | 0.07922 | -0.0304 | -8.7882
-7.5 | -0.7506 | 0.07016 | -0.0254 | -10.6984
-7 | -0.7775 | 0.06194 | -0.0203 | -12.5525
-6.5 | -0.7619 | 0.05566 | -0.0173 | -13.6885
-6 | -0.7392 | 0.05012 | -0.0144 | -14.7486
-5.5 | -0.7085 | 0.0459 | -0.012 | -15.4357
-5 | -0.6494 | 0.04229 | -0.0137 | -15.3559
-4.5 | -0.59 | 0.03998 | -0.0152 | -14.7574
-4 | -0.5281 | 0.03804 | -0.0167 | -13.8828
-3.5 | -0.4758 | 0.03604 | -0.017 | -13.202
-3 | -0.4693 | 0.03495 | -0.0024 | -13.4278
-2.5 | -0.4581 | 0.037 | 0.0111 | -12.3811
-2 | -0.1496 | 0.04666 | -0.0238 | -3.2062
-1.5 | -0.0419 | 0.04732 | -0.0391 | -0.88546
-1 | 0.022 | 0.04776 | -0.0474 | 0.46064
-0.5 | -0.0054 | 0.04744 | -0.0393 | -0.11383
0 | -0.1987 | 0.04196 | -0.0022 | -4.7355
0.5 | -0.2059 | 0.04059 | 0.0034 | -5.0727
1 | -0.1879 | 0.04076 | 0.0054 | -4.6099
1.5 | -0.1578 | 0.04185 | 0.0057 | -3.7706
2 | -0.1243 | 0.04336 | 0.0055 | -2.8667
2.5 | -0.0898 | 0.04516 | 0.0052 | -1.9885
3 | -0.0551 | 0.04719 | 0.0048 | -1.1676
4 | 0.0587 | 0.05474 | -0.0054 | 1.0723
4.5 | 0.1176 | 0.059 | -0.0109 | 1.9932
5.5 | 0.2216 | 0.06699 | -0.0187 | 3.308
6 | 0.2673 | 0.07118 | -0.0214 | 3.7553
6.5 | 0.3255 | 0.07651 | -0.0259 | 4.2543
8 | 0.436 | 0.08859 | -0.029 | 4.9215
8.5 | 0.5154 | 0.09019 | -0.0294 | 5.7146
9 | 0.5833 | 0.08929 | -0.0272 | 6.5326
9.5 | 0.6359 | 0.09032 | -0.0259 | 7.0405
10 | 0.7111 | 0.08882 | -0.024 | 8.0061
10.5 | 0.7469 | 0.0892 | -0.021 | 8.3733
12 | 1.1371 | 0.05025 | -0.0002 | 22.6289
12.5 | 1.1776 | 0.05356 | 0.0022 | 21.9866
13 | 1.2105 | 0.05813 | 0.0042 | 20.824
13.5 | 1.2131 | 0.06428 | 0.007 | 18.8721
14 | 1.2181 | 0.07085 | 0.0092 | 17.1927
14.5 | 1.1562 | 0.0814 | 0.0112 | 14.2039
15 | 1.0755 | 0.09639 | 0.0093 | 11.1578
16.5 | 0.7366 | 0.19461 | -0.0477 | 3.785
17 | 0.7504 | 0.2015 | -0.0504 | 3.7241
17.5 | 0.7657 | 0.20833 | -0.0531 | 3.6754
18 | 0.7847 | 0.21576 | -0.0557 | 3.6369
18.5 | 0.8141 | 0.22558 | -0.0573 | 3.6089
19 | 0.8227 | 0.22987 | -0.0609 | 3.579

## 5. Re 50k Mach 0.25 (1)
BIGFOIL.COM POLAR EXPORT
GA 37A317
GA 37A317 |  |  |  | Cl Max: | 1.394 | at alpha= | 10 | deg
JavaFoil+Calcfoil stall+Eppler ext transition |  |  |  | L/D Max: | 33.661 | at alpha= | 8.5 | deg
Re: | 50000 |  |  | Cd Min: | 0.02031 | at alpha= | -1.5 | deg
Mach: | 0.25 |  |  | Cl=0 at alpha= | -2.3438 | deg
|  |  |  | @ Cl=0.1, Cd= | 0.020319
|  |  |  | @ Cl=0.4, Cd= | 0.023485
|  |  |  | @ Cl=0.6, Cd= | 0.024998
alpha (deg) | Cl | Cd | Cm | Cl/Cd
-17 | -0.481 | 0.35477 | -0.005 | -1.356
-16.5 | -0.526 | 0.30642 | -0.006 | -1.715
-16 | -0.566 | 0.27688 | -0.006 | -2.045
-15.5 | -0.603 | 0.24014 | -0.007 | -2.509
-15 | -0.635 | 0.21993 | -0.007 | -2.886
-14.5 | -0.662 | 0.19795 | -0.007 | -3.346
-14 | -0.685 | 0.18363 | -0.008 | -3.73
-13.5 | -0.702 | 0.16854 | -0.008 | -4.166
-13 | -0.714 | 0.15317 | -0.009 | -4.661
-12.5 | -0.72 | 0.14173 | -0.009 | -5.081
-12 | -0.721 | 0.13013 | -0.009 | -5.537
-11.5 | -0.715 | 0.11627 | -0.01 | -6.153
-11 | -0.705 | 0.10781 | -0.01 | -6.536
-10.5 | -0.689 | 0.10087 | -0.011 | -6.828
-10 | -0.668 | 0.09084 | -0.012 | -7.353
-9.5 | -0.642 | 0.08428 | -0.012 | -7.622
-9 | -0.613 | 0.07941 | -0.012 | -7.714
-8.5 | -0.578 | 0.07406 | -0.013 | -7.805
-8 | -0.54 | 0.06769 | -0.014 | -7.983
-7.5 | -0.5 | 0.06191 | -0.014 | -8.077
-7 | -0.458 | 0.05853 | -0.015 | -7.818
-6.5 | -0.413 | 0.05496 | -0.016 | -7.516
-6 | -0.367 | 0.05096 | -0.016 | -7.199
-5.5 | -0.319 | 0.04989 | -0.017 | -6.401
-5 | -0.271 | 0.04721 | -0.018 | -5.739
-4.5 | -0.221 | 0.0448 | -0.019 | -4.944
-4 | -0.21 | 0.02213 | -0.041 | -9.505
-3.5 | -0.148 | 0.02178 | -0.042 | -6.774
-3 | -0.083 | 0.02085 | -0.042 | -3.979
-2.5 | -0.02 | 0.02051 | -0.044 | -0.994
-2 | 0.044 | 0.02038 | -0.045 | 2.136
-1.5 | 0.108 | 0.02031 | -0.046 | 5.303
-1 | 0.172 | 0.02033 | -0.047 | 8.454
-0.5 | 0.236 | 0.0204 | -0.048 | 11.565
0 | 0.284 | 0.02276 | -0.049 | 12.493
0.5 | 0.344 | 0.02313 | -0.049 | 14.886
1 | 0.404 | 0.02351 | -0.05 | 17.169
1.5 | 0.463 | 0.02381 | -0.051 | 19.465
2 | 0.523 | 0.02424 | -0.052 | 21.583
2.5 | 0.582 | 0.0248 | -0.053 | 23.487
3 | 0.642 | 0.02546 | -0.054 | 25.204
3.5 | 0.7 | 0.02621 | -0.055 | 26.714
4 | 0.755 | 0.02698 | -0.056 | 27.996
4.5 | 0.812 | 0.02796 | -0.057 | 29.042
5 | 0.869 | 0.02898 | -0.058 | 29.983
5.5 | 0.925 | 0.02973 | -0.059 | 31.111
6 | 0.98 | 0.03093 | -0.06 | 31.686
6.5 | 1.033 | 0.03258 | -0.06 | 31.723
7 | 1.085 | 0.03407 | -0.061 | 31.858
7.5 | 1.135 | 0.03566 | -0.062 | 31.839
8 | 1.224 | 0.0369 | -0.066 | 33.159
8.5 | 1.27 | 0.03774 | -0.067 | 33.661
9 | 1.314 | 0.04005 | -0.068 | 32.816
9.5 | 1.357 | 0.04243 | -0.069 | 31.975
10 | 1.394 | 0.04512 | -0.069 | 30.892
10.5 | 1.247 | 0.07962 | -0.045 | 15.657
11 | 1.258 | 0.08778 | -0.035 | 14.336
11.5 | 1.282 | 0.09398 | -0.034 | 13.637
12 | 1.3 | 0.10088 | -0.033 | 12.888
12.5 | 1.314 | 0.10891 | -0.032 | 12.067
13 | 1.324 | 0.11669 | -0.03 | 11.342
13.5 | 1.328 | 0.12802 | -0.031 | 10.377
14 | 1.328 | 0.13619 | -0.031 | 9.751
14.5 | 1.322 | 0.15055 | -0.031 | 8.78
15 | 1.31 | 0.15725 | -0.032 | 8.331

## 6. Re 50k Mach 0.25 (2)
BIGFOIL.COM POLAR EXPORT
GA 37A317
GA 37A317 |  |  |  | Cl Max: | 1.1291 | at alpha= | 12.5 | deg
XFOIL ncrit=9 |  |  |  | L/D Max: | 18.3569 | at alpha= | 11.5 | deg
Re: | 50000 |  |  | Cd Min: | 0.21236 | at alpha= | 17.5 | deg
Mach: | 0.25 |  |  | Cl=0 at alpha= | 3.5644 | deg
|  |  |  | @ Cl=0.1, Cd= | 0.059263
|  |  |  | @ Cl=0.4, Cd= | 0.086994
|  |  |  | @ Cl=0.6, Cd= | 0.090623
alpha (deg) | Cl | Cd | Cm | Cl/Cd
-11.5 | -0.3361 | 0.13684 | -0.036 | -2.4562
-11 | -0.3085 | 0.12847 | -0.0365 | -2.4013
-10.5 | -0.2981 | 0.12245 | -0.0365 | -2.4345
-10 | -0.3012 | 0.11812 | -0.0343 | -2.5499
-9 | -0.3479 | 0.11462 | -0.0206 | -3.0352
-8.5 | -0.5868 | 0.09078 | -0.0395 | -6.464
-8 | -0.6386 | 0.08476 | -0.0342 | -7.5342
-7.5 | -0.7193 | 0.0766 | -0.029 | -9.3903
-7 | -0.7521 | 0.06877 | -0.0244 | -10.9365
-6.5 | -0.7685 | 0.0614 | -0.0199 | -12.5163
-6 | -0.7555 | 0.05517 | -0.0166 | -13.694
-5.5 | -0.7142 | 0.04953 | -0.017 | -14.4195
-5 | -0.6627 | 0.04537 | -0.0176 | -14.6066
-4.5 | -0.6026 | 0.04227 | -0.0191 | -14.256
-4 | -0.54 | 0.04022 | -0.0201 | -13.4262
-3.5 | -0.4891 | 0.03845 | -0.0194 | -12.7204
-3 | -0.4627 | 0.03481 | -0.0138 | -13.2922
-2.5 | -0.4632 | 0.03721 | 0.0046 | -12.4483
-2 | -0.18 | 0.04799 | -0.0197 | -3.7508
-1.5 | -0.082 | 0.04864 | -0.0327 | -1.6859
-1 | 0.0377 | 0.04964 | -0.0507 | 0.75947
-0.5 | 0.0211 | 0.04957 | -0.0443 | 0.42566
0 | -0.0292 | 0.04882 | -0.0325 | -0.59812
0.5 | -0.2018 | 0.04253 | 0.0021 | -4.7449
1 | -0.1947 | 0.04197 | 0.0058 | -4.639
1.5 | -0.168 | 0.04278 | 0.0067 | -3.9271
2 | -0.135 | 0.0442 | 0.0067 | -3.0543
2.5 | -0.1002 | 0.04597 | 0.0064 | -2.1797
3 | -0.0649 | 0.04801 | 0.0059 | -1.3518
3.5 | -0.0095 | 0.05161 | 0.0014 | -0.18407
4 | 0.0643 | 0.05687 | -0.0068 | 1.1306
4.5 | 0.1201 | 0.06061 | -0.0115 | 1.9815
5 | 0.1686 | 0.0643 | -0.0147 | 2.6221
5.5 | 0.2358 | 0.0702 | -0.021 | 3.359
6.5 | 0.3083 | 0.07668 | -0.0227 | 4.0206
7 | 0.3469 | 0.08092 | -0.0241 | 4.287
7.5 | 0.3858 | 0.0854 | -0.0255 | 4.5176
8 | 0.4257 | 0.08988 | -0.0268 | 4.7363
8.5 | 0.4662 | 0.09411 | -0.0273 | 4.9538
9 | 0.5951 | 0.09038 | -0.0255 | 6.5844
9.5 | 0.6326 | 0.09224 | -0.0237 | 6.8582
10 | 0.6857 | 0.09275 | -0.0216 | 7.393
10.5 | 0.7615 | 0.08964 | -0.018 | 8.4951
11.5 | 1.0513 | 0.05727 | 0.0005 | 18.3569
12.5 | 1.1291 | 0.06172 | 0.0081 | 18.2939
13 | 1.1143 | 0.06936 | 0.0103 | 16.0655
13.5 | 0.8402 | 0.1171 | -0.0085 | 7.1751
14 | 0.8958 | 0.11391 | -0.0027 | 7.8641
14.5 | 0.8204 | 0.13974 | -0.0149 | 5.8709
15 | 0.7943 | 0.15574 | -0.0223 | 5.1002
15.5 | 0.7899 | 0.16842 | -0.0277 | 4.6901
16.5 | 0.7421 | 0.1983 | -0.0488 | 3.7423
17 | 0.7559 | 0.20527 | -0.0518 | 3.6825
17.5 | 0.7725 | 0.21236 | -0.0548 | 3.6377

## 7. Re 50k Mach 0.50 (1)
BIGFOIL.COM POLAR EXPORT
GA 37A317
GA 37A317 |  |  |  | Cl Max: | 1.357 | at alpha= | 9 | deg
JavaFoil+Calcfoil stall+Eppler ext transition |  |  |  | L/D Max: | 29.863 | at alpha= | 6.5 | deg
Re: | 50000 |  |  | Cd Min: | 0.02179 | at alpha= | -1.5 | deg
Mach: | 0.5 |  |  | Cl=0 at alpha= | -2.3429 | deg
|  |  |  | @ Cl=0.1, Cd= | 0.021862
|  |  |  | @ Cl=0.4, Cd= | 0.025466
|  |  |  | @ Cl=0.6, Cd= | 0.027098
alpha (deg) | Cl | Cd | Cm | Cl/Cd
-20 | -1.004 | 0.44554 | -0.006 | -2.253
-19.5 | -0.977 | 0.45081 | -0.007 | -2.167
-19 | -0.949 | 0.44946 | -0.007 | -2.112
-18.5 | -0.922 | 0.43799 | -0.008 | -2.105
-18 | -0.892 | 0.39278 | -0.008 | -2.27
-17.5 | -0.863 | 0.37919 | -0.008 | -2.275
-17 | -0.835 | 0.37868 | -0.009 | -2.204
-16.5 | -0.807 | 0.35964 | -0.009 | -2.243
-16 | -0.779 | 0.3678 | -0.01 | -2.118
-15.5 | -0.751 | 0.31721 | -0.01 | -2.369
-15 | -0.724 | 0.31765 | -0.011 | -2.278
-14.5 | -0.696 | 0.31653 | -0.011 | -2.198
-14 | -0.668 | 0.3193 | -0.012 | -2.091
-13.5 | -0.64 | 0.30931 | -0.012 | -2.068
-13 | -0.61 | 0.2786 | -0.012 | -2.19
-12.5 | -0.581 | 0.26678 | -0.012 | -2.179
-12 | -0.553 | 0.26388 | -0.012 | -2.096
-11.5 | -0.525 | 0.27158 | -0.013 | -1.933
-11 | -0.497 | 0.26865 | -0.013 | -1.848
-10.5 | -0.468 | 0.23221 | -0.014 | -2.016
-10 | -0.44 | 0.21316 | -0.014 | -2.064
-9.5 | -0.411 | 0.18385 | -0.014 | -2.235
-9 | -0.382 | 0.1786 | -0.014 | -2.141
-8.5 | -0.354 | 0.173 | -0.015 | -2.046
-8 | -0.325 | 0.1021 | -0.014 | -3.185
-7.5 | -0.468 | 0.08841 | -0.014 | -5.288
-7 | -0.463 | 0.07215 | -0.015 | -6.412
-6.5 | -0.434 | 0.06456 | -0.016 | -6.723
-6 | -0.394 | 0.05857 | -0.017 | -6.732
-5.5 | -0.348 | 0.05388 | -0.017 | -6.459
-5 | -0.298 | 0.05057 | -0.018 | -5.885
-4.5 | -0.245 | 0.04728 | -0.019 | -5.172
-4 | -0.19 | 0.04473 | -0.022 | -4.245
-3.5 | -0.164 | 0.02337 | -0.046 | -7.025
-3 | -0.094 | 0.0231 | -0.047 | -4.059
-2.5 | -0.022 | 0.02248 | -0.047 | -0.986
-2 | 0.048 | 0.02205 | -0.049 | 2.167
-1.5 | 0.12 | 0.02179 | -0.051 | 5.524
-1 | 0.192 | 0.02179 | -0.052 | 8.814
-0.5 | 0.264 | 0.02185 | -0.053 | 12.069
0 | 0.315 | 0.02496 | -0.054 | 12.621
0.5 | 0.382 | 0.02533 | -0.055 | 15.071
1 | 0.448 | 0.02583 | -0.056 | 17.357
1.5 | 0.515 | 0.02632 | -0.057 | 19.56
2 | 0.581 | 0.02687 | -0.058 | 21.618
2.5 | 0.646 | 0.02765 | -0.059 | 23.382
3 | 0.712 | 0.02854 | -0.06 | 24.94
3.5 | 0.777 | 0.02952 | -0.061 | 26.31
4 | 0.836 | 0.03065 | -0.062 | 27.286
4.5 | 0.899 | 0.03185 | -0.063 | 28.223
5 | 0.961 | 0.03324 | -0.064 | 28.92
5.5 | 1.022 | 0.0348 | -0.065 | 29.378
6 | 1.081 | 0.03654 | -0.066 | 29.593
6.5 | 1.136 | 0.03804 | -0.067 | 29.863
7 | 1.187 | 0.04031 | -0.068 | 29.444
7.5 | 1.273 | 0.04393 | -0.072 | 28.986
8 | 1.313 | 0.04729 | -0.073 | 27.772
8.5 | 1.346 | 0.05042 | -0.074 | 26.688
9 | 1.357 | 0.05464 | -0.074 | 24.827
9.5 | 1.176 | 0.08473 | -0.031 | 13.882
10 | 1.142 | 0.09962 | -0.031 | 11.462
10.5 | 0.993 | 0.12881 | -0.031 | 7.708
11 | 0.762 | 0.19698 | -0.032 | 3.87
11.5 | 0.791 | 0.20931 | -0.035 | 3.779
12 | 0.82 | 0.26674 | -0.038 | 3.074
12.5 | 0.848 | 0.28029 | -0.039 | 3.025
13 | 0.876 | 0.28182 | -0.039 | 3.107
13.5 | 0.905 | 0.29954 | -0.043 | 3.02
14 | 0.934 | 0.33881 | -0.046 | 2.757

## 8. Re 50k Mach 0.50 (2)
BIGFOIL.COM POLAR EXPORT
GA 37A317
GA 37A317 |  |  |  | Cl Max: | 0.9212 | at alpha= | 20 | deg
XFOIL ncrit=9 |  |  |  | L/D Max: | 6.2869 | at alpha= | 10.5 | deg
Re: | 50000 |  |  | Cd Min: | 0.27235 | at alpha= | 20 | deg
Mach: | 0.5 |  |  | Cl=0 at alpha= | 3.5677 | deg
|  |  |  | @ Cl=0.1, Cd= | 0.065653
|  |  |  | @ Cl=0.4, Cd= | 0.092428
|  |  |  | @ Cl=0.6, Cd= | 0.10074
alpha (deg) | Cl | Cd | Cm | Cl/Cd
-10 | -0.3175 | 0.1372 | -0.0284 | -2.3141
-9.5 | -0.3436 | 0.13532 | -0.0235 | -2.5392
-9 | -0.3541 | 0.13161 | -0.0196 | -2.6905
-8.5 | -0.4389 | 0.11676 | -0.0325 | -3.759
-8 | -0.4755 | 0.10923 | -0.0332 | -4.3532
-7.5 | -0.5283 | 0.09761 | -0.0403 | -5.4124
-7 | -0.5456 | 0.08799 | -0.0455 | -6.2007
-6.5 | -0.597 | 0.08023 | -0.0453 | -7.4411
-6 | -0.6418 | 0.07268 | -0.0433 | -8.8305
-5.5 | -0.6705 | 0.0659 | -0.0392 | -10.1745
-5 | -0.6735 | 0.0596 | -0.0357 | -11.3003
-4.5 | -0.6473 | 0.0542 | -0.0339 | -11.9428
-4 | -0.6189 | 0.05017 | -0.0302 | -12.3361
-3.5 | -0.5674 | 0.047 | -0.0285 | -12.0723
-3 | -0.5105 | 0.04489 | -0.0268 | -11.3722
-2.5 | -0.4619 | 0.04276 | -0.0247 | -10.8022
-2 | -0.4556 | 0.04161 | -0.0102 | -10.9493
-1.5 | -0.2296 | 0.05395 | -0.0119 | -4.2558
-1 | -0.137 | 0.05492 | -0.0225 | -2.4945
-0.5 | -0.0381 | 0.05616 | -0.0357 | -0.67842
0 | 0.0133 | 0.057 | -0.0413 | 0.23333
1.5 | -0.1858 | 0.04883 | 0.0073 | -3.805
2 | -0.1723 | 0.04867 | 0.0106 | -3.5402
2.5 | -0.1421 | 0.04987 | 0.0113 | -2.8494
3 | -0.087 | 0.0531 | 0.0073 | -1.6384
3.5 | -0.0083 | 0.05846 | -0.0012 | -0.14198
4 | 0.053 | 0.06238 | -0.0063 | 0.84963
4.5 | 0.1047 | 0.06598 | -0.0094 | 1.5868
5 | 0.1572 | 0.07026 | -0.0126 | 2.2374
5.5 | 0.2207 | 0.07589 | -0.0175 | 2.9082
6 | 0.2679 | 0.08009 | -0.0194 | 3.345
6.5 | 0.3104 | 0.08433 | -0.0207 | 3.6808
7 | 0.3565 | 0.08933 | -0.0224 | 3.9908
7.5 | 0.3796 | 0.09237 | -0.021 | 4.1096
8 | 0.4953 | 0.0927 | -0.0205 | 5.343
8.5 | 0.5265 | 0.09567 | -0.0189 | 5.5033
9 | 0.5641 | 0.09886 | -0.0176 | 5.706
9.5 | 0.6153 | 0.10154 | -0.0164 | 6.0597
10 | 0.6332 | 0.10575 | -0.015 | 5.9877
10.5 | 0.681 | 0.10832 | -0.013 | 6.2869
11 | 0.6952 | 0.11378 | -0.0124 | 6.11
11.5 | 0.7188 | 0.11888 | -0.0115 | 6.0464
12 | 0.7065 | 0.12846 | -0.0142 | 5.4998
12.5 | 0.7114 | 0.13671 | -0.0163 | 5.2037
13 | 0.7199 | 0.14505 | -0.0187 | 4.9631
13.5 | 0.724 | 0.15425 | -0.0221 | 4.6937
14 | 0.7355 | 0.16312 | -0.0253 | 4.509
14.5 | 0.7376 | 0.17312 | -0.0305 | 4.2606
15 | 0.7465 | 0.18332 | -0.0356 | 4.0721
15.5 | 0.7415 | 0.20074 | -0.0473 | 3.6938
16 | 0.7673 | 0.21005 | -0.0504 | 3.6529
16.5 | 0.7747 | 0.21565 | -0.055 | 3.5924
17 | 0.7935 | 0.22376 | -0.0591 | 3.5462
17.5 | 0.8206 | 0.23363 | -0.0624 | 3.5124
18 | 0.851 | 0.2448 | -0.0653 | 3.4763
18.5 | 0.8579 | 0.24802 | -0.0711 | 3.459
19 | 0.877 | 0.25591 | -0.0758 | 3.427
19.5 | 0.9081 | 0.26802 | -0.0788 | 3.3882
20 | 0.9212 | 0.27235 | -0.0847 | 3.3824

## 9. Re 100k Mach 0.00 (1)
BIGFOIL.COM POLAR EXPORT
GA 37A317
GA 37A317 |  |  |  | Cl Max: | 1.532 | at alpha= | 12.5 | deg
JavaFoil+Calcfoil stall+Eppler ext transition |  |  |  | L/D Max: | 45.87 | at alpha= | 7.5 | deg
Re: | 100000 |  |  | Cd Min: | 0.01547 | at alpha= | -2 | deg
Mach: | 0 |  |  | Cl=0 at alpha= | -2.3387 | deg
|  |  |  | @ Cl=0.1, Cd= | 0.015526
|  |  |  | @ Cl=0.4, Cd= | 0.016422
|  |  |  | @ Cl=0.6, Cd= | 0.017513
alpha (deg) | Cl | Cd | Cm | Cl/Cd
-20 | -0.739 | 0.25848 | -0.003 | -2.859
-19.5 | -0.754 | 0.24862 | -0.004 | -3.033
-19 | -0.769 | 0.23468 | -0.004 | -3.275
-18.5 | -0.782 | 0.22314 | -0.004 | -3.504
-18 | -0.794 | 0.211 | -0.005 | -3.763
-17.5 | -0.805 | 0.2014 | -0.005 | -3.997
-17 | -0.814 | 0.18538 | -0.005 | -4.391
-16.5 | -0.822 | 0.17667 | -0.006 | -4.65
-16 | -0.827 | 0.1664 | -0.006 | -4.969
-15.5 | -0.83 | 0.1588 | -0.007 | -5.227
-15 | -0.831 | 0.14611 | -0.007 | -5.686
-14.5 | -0.829 | 0.14158 | -0.007 | -5.854
-14 | -0.824 | 0.12901 | -0.008 | -6.388
-13.5 | -0.816 | 0.1237 | -0.008 | -6.6
-13 | -0.806 | 0.11517 | -0.009 | -6.997
-12.5 | -0.792 | 0.1064 | -0.009 | -7.444
-12 | -0.775 | 0.0989 | -0.009 | -7.837
-11.5 | -0.755 | 0.09217 | -0.01 | -8.191
-11 | -0.732 | 0.08754 | -0.01 | -8.359
-10.5 | -0.705 | 0.08236 | -0.011 | -8.566
-10 | -0.676 | 0.07678 | -0.011 | -8.808
-9.5 | -0.644 | 0.07171 | -0.012 | -8.984
-9 | -0.61 | 0.06735 | -0.012 | -9.051
-8.5 | -0.572 | 0.0635 | -0.013 | -9.005
-8 | -0.532 | 0.05928 | -0.014 | -8.977
-7.5 | -0.491 | 0.05528 | -0.014 | -8.873
-7 | -0.447 | 0.0519 | -0.015 | -8.621
-6.5 | -0.403 | 0.04885 | -0.015 | -8.249
-6 | -0.358 | 0.04619 | -0.017 | -7.741
-5.5 | -0.311 | 0.04467 | -0.018 | -6.964
-5 | -0.324 | 0.01804 | -0.039 | -17.973
-4.5 | -0.264 | 0.01773 | -0.04 | -14.917
-4 | -0.204 | 0.01796 | -0.042 | -11.363
-3.5 | -0.143 | 0.01767 | -0.043 | -8.091
-3 | -0.082 | 0.01556 | -0.044 | -5.237
-2.5 | -0.02 | 0.0155 | -0.045 | -1.276
-2 | 0.042 | 0.01547 | -0.046 | 2.727
-1.5 | 0.104 | 0.01553 | -0.047 | 6.72
-1 | 0.167 | 0.01556 | -0.048 | 10.698
-0.5 | 0.229 | 0.01551 | -0.048 | 14.743
0 | 0.285 | 0.01601 | -0.049 | 17.821
0.5 | 0.344 | 0.01628 | -0.05 | 21.152
1 | 0.403 | 0.01643 | -0.051 | 24.524
1.5 | 0.461 | 0.01669 | -0.052 | 27.628
2 | 0.52 | 0.01701 | -0.052 | 30.581
2.5 | 0.579 | 0.01735 | -0.053 | 33.36
3 | 0.637 | 0.0178 | -0.054 | 35.772
3.5 | 0.694 | 0.01832 | -0.055 | 37.9
4 | 0.749 | 0.01886 | -0.056 | 39.721
4.5 | 0.806 | 0.01946 | -0.057 | 41.395
5 | 0.861 | 0.02016 | -0.058 | 42.725
5.5 | 0.916 | 0.02063 | -0.059 | 44.415
6 | 0.971 | 0.02145 | -0.06 | 45.259
6.5 | 1.024 | 0.02255 | -0.06 | 45.426
7 | 1.076 | 0.02351 | -0.061 | 45.774
7.5 | 1.127 | 0.02456 | -0.062 | 45.87
8 | 1.175 | 0.02576 | -0.063 | 45.617
8.5 | 1.249 | 0.02927 | -0.066 | 42.679
9 | 1.295 | 0.03106 | -0.067 | 41.686
9.5 | 1.338 | 0.03372 | -0.067 | 39.677
10 | 1.379 | 0.03563 | -0.068 | 38.715
10.5 | 1.418 | 0.03769 | -0.069 | 37.632
11 | 1.453 | 0.03981 | -0.07 | 36.497
11.5 | 1.484 | 0.04208 | -0.07 | 35.275
12 | 1.51 | 0.04469 | -0.071 | 33.787
12.5 | 1.532 | 0.0479 | -0.071 | 31.981
13 | 1.344 | 0.09973 | -0.033 | 13.478
13.5 | 1.364 | 0.10614 | -0.036 | 12.852
14 | 1.377 | 0.11337 | -0.033 | 12.147
14.5 | 1.389 | 0.12007 | -0.032 | 11.568
15 | 1.398 | 0.12815 | -0.032 | 10.908
15.5 | 1.404 | 0.13628 | -0.033 | 10.302
16 | 1.406 | 0.14433 | -0.032 | 9.743
16.5 | 1.406 | 0.15216 | -0.032 | 9.24
17 | 1.403 | 0.16014 | -0.032 | 8.761
17.5 | 1.397 | 0.17018 | -0.033 | 8.209

## 10. Re 100k Mach 0.00 (2)
BIGFOIL.COM POLAR EXPORT
GA 37A317
GA 37A317 |  |  |  | Cl Max: | 1.2807 | at alpha= | 16.5 | deg
XFOIL ncrit=9 |  |  |  | L/D Max: | 39.6283 | at alpha= | 10 | deg
Re: | 100000 |  |  | Cd Min: | 0.23334 | at alpha= | 20 | deg
Mach: | 0 |  |  | Cl=0 at alpha= | -0.86675 | deg
|  |  |  | @ Cl=0.1, Cd= | 0.032552
|  |  |  | @ Cl=0.4, Cd= | 0.043672
|  |  |  | @ Cl=0.6, Cd= | 0.050984
alpha (deg) | Cl | Cd | Cm | Cl/Cd
-20 | -0.5715 | 0.23037 | 0.0109 | -2.4808
-19.5 | -0.5612 | 0.225 | 0.0053 | -2.4942
-19 | -0.5348 | 0.21686 | 0.004 | -2.4661
-18.5 | -0.5175 | 0.21092 | 0.0002 | -2.4535
-18 | -0.5232 | 0.20931 | -0.008 | -2.4996
-17.5 | -0.4886 | 0.19829 | -0.008 | -2.4641
-17 | -0.4704 | 0.19222 | -0.011 | -2.4472
-16.5 | -0.4878 | 0.19047 | -0.0201 | -2.561
-16 | -0.4453 | 0.17908 | -0.0188 | -2.4866
-15.5 | -0.4285 | 0.17286 | -0.0215 | -2.4789
-15 | -0.4601 | 0.16964 | -0.032 | -2.7122
-14.5 | -0.4054 | 0.15941 | -0.0281 | -2.5431
-14 | -0.4228 | 0.15436 | -0.0355 | -2.7391
-13.5 | -0.3878 | 0.14597 | -0.0343 | -2.6567
-13 | -0.4057 | 0.13987 | -0.0413 | -2.9006
-12.5 | -0.374 | 0.1319 | -0.0403 | -2.8355
-12 | -0.4212 | 0.12467 | -0.0508 | -3.3785
-11.5 | -0.3597 | 0.11806 | -0.0451 | -3.0468
-11 | -0.3691 | 0.11033 | -0.0491 | -3.3454
-10 | -0.4045 | 0.10342 | -0.0423 | -3.9112
-9.5 | -0.4019 | 0.09612 | -0.0475 | -4.1812
-8 | -0.5408 | 0.04222 | -0.0748 | -12.8091
-7.5 | -0.5003 | 0.0375 | -0.0735 | -13.3413
-7 | -0.4551 | 0.03461 | -0.0722 | -13.1494
-6.5 | -0.3807 | 0.03053 | -0.0758 | -12.4697
-6 | -0.3333 | 0.02874 | -0.0745 | -11.5971
-5.5 | -0.2879 | 0.02711 | -0.073 | -10.6197
-5 | -0.2429 | 0.02522 | -0.0713 | -9.6312
-4.5 | -0.244 | 0.02298 | -0.0631 | -10.6179
-4 | -0.236 | 0.02338 | -0.0533 | -10.0941
-3.5 | -0.1839 | 0.02419 | -0.0502 | -7.6023
-3 | -0.1604 | 0.02579 | -0.0438 | -6.2195
-2.5 | -0.1024 | 0.02721 | -0.0392 | -3.7633
-2 | -0.0911 | 0.0285 | -0.0328 | -3.1965
-1.5 | -0.0205 | 0.02863 | -0.0345 | -0.71603
-1 | -0.0222 | 0.03012 | -0.0274 | -0.73705
-0.5 | 0.0611 | 0.03033 | -0.0319 | 2.0145
0 | 0.071 | 0.03246 | -0.0277 | 2.1873
0.5 | 0.1873 | 0.03283 | -0.039 | 5.7051
1 | 0.2599 | 0.03526 | -0.0474 | 7.371
1.5 | 0.3802 | 0.03555 | -0.0605 | 10.6948
2.5 | 0.4569 | 0.0385 | -0.0635 | 11.8675
3 | 0.3548 | 0.04127 | -0.0426 | 8.597
3.5 | 0.3672 | 0.04343 | -0.0386 | 8.455
4 | 0.4391 | 0.04396 | -0.0408 | 9.9886
4.5 | 0.4565 | 0.04616 | -0.0376 | 9.8895
5 | 0.4879 | 0.04797 | -0.0358 | 10.1709
5.5 | 0.5266 | 0.04948 | -0.0346 | 10.6427
6 | 0.5705 | 0.05065 | -0.0337 | 11.2636
6.5 | 0.6209 | 0.05122 | -0.0329 | 12.1222
7 | 0.6802 | 0.05079 | -0.0322 | 13.3924
7.5 | 0.7435 | 0.0496 | -0.0313 | 14.9899
8.5 | 0.9631 | 0.03711 | -0.0322 | 25.9526
9 | 1.0864 | 0.03022 | -0.0354 | 35.9497
9.5 | 1.122 | 0.02838 | -0.0302 | 39.5349
10 | 1.1302 | 0.02852 | -0.0232 | 39.6283
10.5 | 1.1317 | 0.03003 | -0.0168 | 37.6856
11 | 1.1216 | 0.03356 | -0.0105 | 33.4207
11.5 | 1.1142 | 0.03787 | -0.0057 | 29.4217
12 | 1.1201 | 0.04155 | -0.0022 | 26.9579
12.5 | 1.1348 | 0.04489 | 0.0006 | 25.2796
13 | 1.1527 | 0.04818 | 0.0029 | 23.9249
13.5 | 1.1803 | 0.05116 | 0.0048 | 23.0708
14 | 1.2066 | 0.05448 | 0.0065 | 22.1476
14.5 | 1.2391 | 0.05783 | 0.0079 | 21.4266
15 | 1.2523 | 0.06227 | 0.0096 | 20.1108
15.5 | 1.2698 | 0.06739 | 0.0109 | 18.8426
16 | 1.2636 | 0.07358 | 0.0122 | 17.1731
16.5 | 1.2807 | 0.07907 | 0.0129 | 16.197
17 | 1.2458 | 0.08852 | 0.0131 | 14.0737
17.5 | 1.1936 | 0.10023 | 0.011 | 11.9086
18 | 1.1344 | 0.11483 | 0.0057 | 9.879
18.5 | 0.8228 | 0.21021 | -0.0509 | 3.9142
19 | 0.8558 | 0.21942 | -0.0509 | 3.9003
19.5 | 0.844 | 0.22472 | -0.0594 | 3.7558
20 | 0.87 | 0.23334 | -0.0607 | 3.7285

## 11. Re 100k Mach 0.10 (1)
BIGFOIL.COM POLAR EXPORT
GA 37A317
GA 37A317 |  |  |  | Cl Max: | 1.528 | at alpha= | 12.5 | deg
JavaFoil+Calcfoil stall+Eppler ext transition |  |  |  | L/D Max: | 45.634 | at alpha= | 7 | deg
Re: | 100000 |  |  | Cd Min: | 0.01549 | at alpha= | -2 | deg
Mach: | 0.1 |  |  | Cl=0 at alpha= | -2.3387 | deg
|  |  |  | @ Cl=0.1, Cd= | 0.015554
|  |  |  | @ Cl=0.4, Cd= | 0.016585
|  |  |  | @ Cl=0.6, Cd= | 0.017578
alpha (deg) | Cl | Cd | Cm | Cl/Cd
-19.5 | -0.705 | 0.26575 | -0.004 | -2.652
-19 | -0.722 | 0.24087 | -0.004 | -2.999
-18.5 | -0.739 | 0.23495 | -0.004 | -3.146
-18 | -0.755 | 0.22296 | -0.005 | -3.385
-17.5 | -0.769 | 0.20833 | -0.005 | -3.69
-17 | -0.781 | 0.19342 | -0.006 | -4.04
-16.5 | -0.792 | 0.18402 | -0.006 | -4.305
-16 | -0.801 | 0.17161 | -0.006 | -4.667
-15.5 | -0.807 | 0.16108 | -0.007 | -5.011
-15 | -0.811 | 0.15178 | -0.007 | -5.343
-14.5 | -0.812 | 0.14334 | -0.007 | -5.664
-14 | -0.81 | 0.13414 | -0.008 | -6.039
-13.5 | -0.805 | 0.1246 | -0.008 | -6.459
-13 | -0.796 | 0.11641 | -0.009 | -6.842
-12.5 | -0.785 | 0.11052 | -0.009 | -7.102
-12 | -0.77 | 0.10034 | -0.009 | -7.67
-11.5 | -0.751 | 0.09515 | -0.01 | -7.895
-11 | -0.729 | 0.08948 | -0.01 | -8.151
-10.5 | -0.704 | 0.08203 | -0.011 | -8.585
-10 | -0.676 | 0.07798 | -0.011 | -8.669
-9.5 | -0.645 | 0.07267 | -0.012 | -8.871
-9 | -0.611 | 0.06801 | -0.012 | -8.976
-8.5 | -0.573 | 0.06371 | -0.013 | -8.996
-8 | -0.534 | 0.05974 | -0.014 | -8.933
-7.5 | -0.492 | 0.05564 | -0.014 | -8.845
-7 | -0.449 | 0.05228 | -0.015 | -8.589
-6.5 | -0.405 | 0.04904 | -0.015 | -8.25
-6 | -0.359 | 0.04609 | -0.017 | -7.794
-5.5 | -0.312 | 0.04476 | -0.018 | -6.979
-5 | -0.326 | 0.0181 | -0.04 | -18.001
-4.5 | -0.266 | 0.01776 | -0.041 | -14.964
-4 | -0.205 | 0.01802 | -0.042 | -11.38
-3.5 | -0.144 | 0.01776 | -0.043 | -8.09
-3 | -0.082 | 0.01559 | -0.044 | -5.254
-2.5 | -0.02 | 0.01551 | -0.045 | -1.28
-2 | 0.042 | 0.01549 | -0.046 | 2.736
-1.5 | 0.105 | 0.01556 | -0.047 | 6.743
-1 | 0.167 | 0.01559 | -0.049 | 10.737
-0.5 | 0.23 | 0.01552 | -0.048 | 14.804
0 | 0.286 | 0.01606 | -0.049 | 17.828
0.5 | 0.346 | 0.01632 | -0.05 | 21.2
1 | 0.405 | 0.01661 | -0.051 | 24.355
1.5 | 0.463 | 0.01676 | -0.052 | 27.646
2 | 0.522 | 0.01708 | -0.053 | 30.593
2.5 | 0.581 | 0.01743 | -0.054 | 33.369
3 | 0.64 | 0.01789 | -0.055 | 35.772
3.5 | 0.698 | 0.0184 | -0.055 | 37.913
4 | 0.753 | 0.01894 | -0.056 | 39.727
4.5 | 0.809 | 0.01959 | -0.057 | 41.292
5 | 0.865 | 0.02026 | -0.058 | 42.702
5.5 | 0.92 | 0.0208 | -0.059 | 44.233
6 | 0.975 | 0.0216 | -0.06 | 45.149
6.5 | 1.029 | 0.02271 | -0.061 | 45.299
7 | 1.081 | 0.02368 | -0.062 | 45.634
7.5 | 1.131 | 0.0248 | -0.062 | 45.591
8 | 1.179 | 0.02598 | -0.063 | 45.398
8.5 | 1.254 | 0.02958 | -0.066 | 42.374
9 | 1.299 | 0.0314 | -0.067 | 41.379
9.5 | 1.342 | 0.03411 | -0.068 | 39.349
10 | 1.383 | 0.03606 | -0.068 | 38.363
10.5 | 1.422 | 0.03819 | -0.069 | 37.233
11 | 1.456 | 0.04033 | -0.07 | 36.092
11.5 | 1.486 | 0.04272 | -0.071 | 34.791
12 | 1.509 | 0.04548 | -0.071 | 33.187
12.5 | 1.528 | 0.0491 | -0.072 | 31.13
13 | 1.343 | 0.1006 | -0.032 | 13.347
13.5 | 1.36 | 0.10707 | -0.033 | 12.701
14 | 1.373 | 0.11461 | -0.032 | 11.976
14.5 | 1.382 | 0.12144 | -0.032 | 11.384
15 | 1.389 | 0.12965 | -0.032 | 10.714
15.5 | 1.393 | 0.13762 | -0.032 | 10.119
16 | 1.392 | 0.14634 | -0.032 | 9.515
16.5 | 1.389 | 0.15433 | -0.032 | 9.002
17 | 1.383 | 0.16314 | -0.032 | 8.477
17.5 | 1.374 | 0.17743 | -0.033 | 7.743

## 12. Re 100k Mach 0.10 (2)
BIGFOIL.COM POLAR EXPORT
GA 37A317
GA 37A317 |  |  |  | Cl Max: | 1.2584 | at alpha= | 15.5 | deg
XFOIL ncrit=9 |  |  |  | L/D Max: | 36.828 | at alpha= | 10 | deg
Re: | 100000 |  |  | Cd Min: | 0.23444 | at alpha= | 20 | deg
Mach: | 0.1 |  |  | Cl=0 at alpha= | -0.76485 | deg
|  |  |  | @ Cl=0.1, Cd= | 0.032716
|  |  |  | @ Cl=0.4, Cd= | 0.036412
|  |  |  | @ Cl=0.6, Cd= | 0.050925
alpha (deg) | Cl | Cd | Cm | Cl/Cd
-13.5 | -0.3843 | 0.14651 | -0.0344 | -2.623
-13 | -0.4089 | 0.14062 | -0.0425 | -2.9078
-12.5 | -0.3697 | 0.13252 | -0.0403 | -2.7898
-12 | -0.4169 | 0.12527 | -0.0509 | -3.328
-11.5 | -0.3555 | 0.1187 | -0.0453 | -2.9949
-11 | -0.3619 | 0.1112 | -0.0489 | -3.2545
-10.5 | -0.3904 | 0.10407 | -0.0531 | -3.7513
-10 | -0.4051 | 0.10482 | -0.0414 | -3.8647
-9.5 | -0.3925 | 0.09673 | -0.0481 | -4.0577
-8.5 | -0.5903 | 0.05058 | -0.0737 | -11.6706
-8 | -0.537 | 0.04273 | -0.0765 | -12.5673
-7.5 | -0.4984 | 0.03793 | -0.075 | -13.14
-6.5 | -0.3886 | 0.03109 | -0.0755 | -12.4992
-6 | -0.3341 | 0.02912 | -0.0752 | -11.4732
-5.5 | -0.2891 | 0.02745 | -0.0737 | -10.5319
-5 | -0.2424 | 0.02547 | -0.0721 | -9.5171
-4.5 | -0.2375 | 0.02352 | -0.0647 | -10.0978
-4 | -0.2372 | 0.02343 | -0.054 | -10.1238
-3.5 | -0.1827 | 0.02428 | -0.0509 | -7.5247
-3 | -0.1616 | 0.02583 | -0.0443 | -6.2563
-2.5 | -0.1154 | 0.02753 | -0.0382 | -4.1918
-2 | -0.0927 | 0.02861 | -0.0329 | -3.2401
-1.5 | -0.0542 | 0.02947 | -0.0303 | -1.8392
-1 | -0.0198 | 0.0303 | -0.0279 | -0.65347
-0.5 | 0.0223 | 0.03136 | -0.0269 | 0.7111
0 | 0.0729 | 0.03265 | -0.0282 | 2.2328
0.5 | 0.192 | 0.03294 | -0.0397 | 5.8288
1 | 0.2505 | 0.03557 | -0.046 | 7.0425
1.5 | 0.3773 | 0.03571 | -0.0598 | 10.5657
2.5 | 0.4711 | 0.03861 | -0.0654 | 12.2015
3.5 | 0.364 | 0.04371 | -0.0382 | 8.3276
4 | 0.4125 | 0.04504 | -0.038 | 9.1585
4.5 | 0.4618 | 0.04621 | -0.0379 | 9.9935
5 | 0.4922 | 0.04803 | -0.0359 | 10.2478
5.5 | 0.5305 | 0.04954 | -0.0346 | 10.7085
6 | 0.5748 | 0.05068 | -0.0337 | 11.3418
6.5 | 0.6262 | 0.05118 | -0.0329 | 12.2352
7 | 0.6866 | 0.05065 | -0.0321 | 13.5558
7.5 | 0.7513 | 0.04933 | -0.0312 | 15.2301
8.5 | 0.9793 | 0.03621 | -0.0325 | 27.045
9 | 0.9978 | 0.03628 | -0.0271 | 27.5028
9.5 | 1.0807 | 0.03124 | -0.0256 | 34.5935
10 | 1.1111 | 0.03017 | -0.0208 | 36.828
10.5 | 1.1268 | 0.03071 | -0.0152 | 36.6916
11 | 1.1154 | 0.03455 | -0.0091 | 32.2836
11.5 | 1.11 | 0.03877 | -0.0045 | 28.6304
12 | 1.1169 | 0.04248 | -0.0012 | 26.2924
12.5 | 1.1323 | 0.04582 | 0.0016 | 24.7119
13 | 1.158 | 0.04872 | 0.0039 | 23.7685
13.5 | 1.1775 | 0.05226 | 0.0059 | 22.5316
14 | 1.2036 | 0.05569 | 0.0077 | 21.6125
14.5 | 1.234 | 0.05926 | 0.0091 | 20.8235
15 | 1.2486 | 0.06378 | 0.0107 | 19.5767
15.5 | 1.2584 | 0.0695 | 0.0121 | 18.1065
16 | 1.2439 | 0.07651 | 0.0132 | 16.258
16.5 | 1.2401 | 0.08307 | 0.0136 | 14.9284
17 | 1.227 | 0.09177 | 0.0134 | 13.3704
17.5 | 1.1735 | 0.10408 | 0.0105 | 11.275
19 | 0.8559 | 0.22049 | -0.0516 | 3.8818
19.5 | 0.8452 | 0.22569 | -0.06 | 3.745
20 | 0.872 | 0.23444 | -0.0612 | 3.7195

## 13. Re 100k Mach 0.25 (1)
BIGFOIL.COM POLAR EXPORT
GA 37A317
GA 37A317 |  |  |  | Cl Max: | 1.487 | at alpha= | 11.5 | deg
JavaFoil+Calcfoil stall+Eppler ext transition |  |  |  | L/D Max: | 44.627 | at alpha= | 7 | deg
Re: | 100000 |  |  | Cd Min: | 0.01568 | at alpha= | -1 | deg
Mach: | 0.25 |  |  | Cl=0 at alpha= | -2.3438 | deg
|  |  |  | @ Cl=0.1, Cd= | 0.01582
|  |  |  | @ Cl=0.4, Cd= | 0.017064
|  |  |  | @ Cl=0.6, Cd= | 0.018008
alpha (deg) | Cl | Cd | Cm | Cl/Cd
-17 | -0.481 | 0.27052 | -0.006 | -1.779
-16.5 | -0.526 | 0.2385 | -0.006 | -2.204
-16 | -0.566 | 0.21842 | -0.006 | -2.592
-15.5 | -0.603 | 0.19824 | -0.007 | -3.04
-15 | -0.635 | 0.18196 | -0.007 | -3.489
-14.5 | -0.662 | 0.17003 | -0.007 | -3.896
-14 | -0.685 | 0.15324 | -0.008 | -4.47
-13.5 | -0.702 | 0.14145 | -0.008 | -4.964
-13 | -0.714 | 0.13116 | -0.009 | -5.444
-12.5 | -0.72 | 0.12149 | -0.009 | -5.928
-12 | -0.721 | 0.11295 | -0.01 | -6.38
-11.5 | -0.715 | 0.10089 | -0.01 | -7.091
-11 | -0.705 | 0.09402 | -0.011 | -7.496
-10.5 | -0.689 | 0.08826 | -0.011 | -7.804
-10 | -0.668 | 0.08102 | -0.012 | -8.245
-9.5 | -0.642 | 0.07485 | -0.012 | -8.583
-9 | -0.613 | 0.07087 | -0.013 | -8.644
-8.5 | -0.578 | 0.06544 | -0.013 | -8.833
-8 | -0.54 | 0.06124 | -0.014 | -8.824
-7.5 | -0.5 | 0.05626 | -0.014 | -8.891
-7 | -0.458 | 0.05326 | -0.015 | -8.592
-6.5 | -0.413 | 0.04959 | -0.016 | -8.328
-6 | -0.367 | 0.04673 | -0.017 | -7.857
-5.5 | -0.32 | 0.04549 | -0.018 | -7.028
-5 | -0.272 | 0.04178 | -0.022 | -6.521
-4.5 | -0.273 | 0.01809 | -0.042 | -15.07
-4 | -0.21 | 0.01833 | -0.043 | -11.484
-3.5 | -0.148 | 0.01806 | -0.044 | -8.169
-3 | -0.084 | 0.01586 | -0.045 | -5.305
-2.5 | -0.02 | 0.01577 | -0.046 | -1.294
-2 | 0.044 | 0.01575 | -0.048 | 2.765
-1.5 | 0.108 | 0.01583 | -0.049 | 6.809
-1 | 0.172 | 0.01568 | -0.049 | 10.968
-0.5 | 0.236 | 0.01576 | -0.05 | 14.982
0 | 0.293 | 0.01648 | -0.05 | 17.763
0.5 | 0.354 | 0.01678 | -0.051 | 21.068
1 | 0.414 | 0.01715 | -0.052 | 24.123
1.5 | 0.474 | 0.01725 | -0.053 | 27.496
2 | 0.535 | 0.01755 | -0.054 | 30.489
2.5 | 0.595 | 0.01797 | -0.055 | 33.124
3 | 0.655 | 0.01843 | -0.056 | 35.55
3.5 | 0.715 | 0.01897 | -0.057 | 37.689
4 | 0.771 | 0.01955 | -0.058 | 39.432
4.5 | 0.828 | 0.02026 | -0.059 | 40.896
5 | 0.886 | 0.02099 | -0.059 | 42.208
5.5 | 0.943 | 0.02157 | -0.06 | 43.718
6 | 0.999 | 0.02246 | -0.061 | 44.472
6.5 | 1.053 | 0.02366 | -0.062 | 44.498
7 | 1.105 | 0.02477 | -0.063 | 44.627
7.5 | 1.156 | 0.02597 | -0.064 | 44.504
8 | 1.231 | 0.0304 | -0.067 | 40.483
8.5 | 1.278 | 0.03128 | -0.068 | 40.866
9 | 1.323 | 0.03335 | -0.068 | 39.663
9.5 | 1.364 | 0.03633 | -0.069 | 37.539
10 | 1.402 | 0.03861 | -0.07 | 36.318
10.5 | 1.437 | 0.04101 | -0.071 | 35.037
11 | 1.465 | 0.04362 | -0.071 | 33.577
11.5 | 1.487 | 0.04642 | -0.072 | 32.037
12 | 1.486 | 0.05242 | -0.071 | 28.345
12.5 | 1.317 | 0.09832 | -0.036 | 13.396
13 | 1.324 | 0.10526 | -0.031 | 12.578
13.5 | 1.329 | 0.11283 | -0.031 | 11.774
14 | 1.328 | 0.12187 | -0.031 | 10.897
14.5 | 1.322 | 0.13168 | -0.031 | 10.038
15 | 1.31 | 0.1383 | -0.032 | 9.473
15.5 | 1.293 | 0.14917 | -0.032 | 8.665
16 | 1.27 | 0.16161 | -0.032 | 7.855
16.5 | 1.241 | 0.17455 | -0.033 | 7.109

## 14. Re 100k Mach 0.25 (2)
BIGFOIL.COM POLAR EXPORT
GA 37A317
GA 37A317 |  |  |  | Cl Max: | 1.1977 | at alpha= | 14.5 | deg
XFOIL ncrit=9 |  |  |  | L/D Max: | 31.6272 | at alpha= | 10 | deg
Re: | 100000 |  |  | Cd Min: | 0.2387 | at alpha= | -20 | deg
Mach: | 0.25 |  |  | Cl=0 at alpha= | -0.38306 | deg
|  |  |  | @ Cl=0.1, Cd= | 0.035595
|  |  |  | @ Cl=0.4, Cd= | 0.047342
|  |  |  | @ Cl=0.6, Cd= | 0.05351
alpha (deg) | Cl | Cd | Cm | Cl/Cd
-20 | -0.5864 | 0.2387 | 0.009 | -2.4566
-19.5 | -0.5576 | 0.2276 | 0.0075 | -2.4499
-19 | -0.5364 | 0.22102 | 0.0044 | -2.4269
-18.5 | -0.5214 | 0.21546 | -0.0007 | -2.4199
-18 | -0.518 | 0.21155 | -0.0076 | -2.4486
-17.5 | -0.4845 | 0.20185 | -0.0079 | -2.4003
-17 | -0.4717 | 0.19639 | -0.0127 | -2.4019
-16.5 | -0.467 | 0.1907 | -0.0185 | -2.4489
-16 | -0.4357 | 0.18232 | -0.0191 | -2.3898
-15.5 | -0.428 | 0.17688 | -0.0241 | -2.4197
-15 | -0.4195 | 0.16967 | -0.0282 | -2.4724
-14.5 | -0.3926 | 0.1626 | -0.0293 | -2.4145
-14 | -0.4135 | 0.15759 | -0.0374 | -2.6239
-13.5 | -0.3689 | 0.14916 | -0.0355 | -2.4732
-12.5 | -0.3504 | 0.13549 | -0.0414 | -2.5862
-12 | -0.3671 | 0.12811 | -0.0475 | -2.8655
-11.5 | -0.3397 | 0.12184 | -0.0472 | -2.7881
-11 | -0.3326 | 0.11508 | -0.0491 | -2.8902
-10.5 | -0.4227 | 0.1127 | -0.0507 | -3.7507
-10 | -0.3745 | 0.10864 | -0.0439 | -3.4472
-9 | -0.5383 | 0.06199 | -0.0861 | -8.6837
-8.5 | -0.5275 | 0.05279 | -0.0873 | -9.9924
-8 | -0.5229 | 0.04613 | -0.0838 | -11.3354
-7.5 | -0.4834 | 0.04021 | -0.0833 | -12.0219
-7 | -0.4513 | 0.03685 | -0.0799 | -12.2469
-6.5 | -0.4074 | 0.03345 | -0.078 | -12.1794
-6 | -0.348 | 0.03079 | -0.0783 | -11.3024
-5.5 | -0.2913 | 0.0285 | -0.078 | -10.2211
-5 | -0.2571 | 0.02733 | -0.0742 | -9.4072
-4.5 | -0.224 | 0.02566 | -0.0702 | -8.7295
-4 | -0.2356 | 0.02369 | -0.0588 | -9.9451
-3.5 | -0.2153 | 0.02517 | -0.051 | -8.5538
-3 | -0.1616 | 0.02615 | -0.0474 | -6.1797
-2.5 | -0.1489 | 0.02818 | -0.0383 | -5.2839
-2 | -0.087 | 0.02937 | -0.0351 | -2.9622
-1.5 | -0.0868 | 0.03063 | -0.0275 | -2.8338
-1 | -0.0148 | 0.03097 | -0.0295 | -0.47788
-0.5 | -0.0203 | 0.03268 | -0.0218 | -0.62118
0 | 0.0665 | 0.03329 | -0.0272 | 1.9976
0.5 | 0.0953 | 0.03556 | -0.0268 | 2.68
1 | 0.2197 | 0.03649 | -0.0401 | 6.0208
1.5 | 0.2969 | 0.03904 | -0.0497 | 7.605
2 | 0.4251 | 0.03971 | -0.0643 | 10.7051
3 | 0.3329 | 0.04321 | -0.0395 | 7.7042
3.5 | 0.3728 | 0.04456 | -0.0383 | 8.3662
4 | 0.3902 | 0.04679 | -0.035 | 8.3394
4.5 | 0.4236 | 0.04867 | -0.0334 | 8.7035
5 | 0.4637 | 0.05032 | -0.0323 | 9.215
5.5 | 0.5067 | 0.0518 | -0.0314 | 9.7819
6 | 0.5531 | 0.053 | -0.0304 | 10.4358
6.5 | 0.6064 | 0.05358 | -0.0296 | 11.3177
7 | 0.6692 | 0.05313 | -0.0288 | 12.5955
7.5 | 0.7375 | 0.05177 | -0.0278 | 14.2457
8.5 | 0.9012 | 0.04398 | -0.0243 | 20.4911
9 | 0.9952 | 0.03778 | -0.022 | 26.342
9.5 | 1.0329 | 0.03633 | -0.0177 | 28.431
10 | 1.0807 | 0.03417 | -0.0136 | 31.6272
10.5 | 1.0958 | 0.03534 | -0.0078 | 31.0074
11 | 1.0894 | 0.03949 | -0.0028 | 27.5867
11.5 | 1.0935 | 0.04338 | 0.0011 | 25.2075
12 | 1.1068 | 0.04696 | 0.0042 | 23.569
12.5 | 1.1271 | 0.05034 | 0.0069 | 22.3897
13 | 1.1472 | 0.05403 | 0.0092 | 21.2326
13.5 | 1.1703 | 0.05781 | 0.0113 | 20.2439
14 | 1.1863 | 0.06254 | 0.0131 | 18.9687
14.5 | 1.1977 | 0.06796 | 0.0147 | 17.6236
15 | 1.1915 | 0.07467 | 0.0157 | 15.9569
15.5 | 1.1889 | 0.08189 | 0.0163 | 14.5183
16 | 1.1405 | 0.09344 | 0.0141 | 12.2057
16.5 | 1.0822 | 0.10807 | 0.0088 | 10.0139
17 | 1.0118 | 0.12746 | -0.0011 | 7.9382
17.5 | 0.831 | 0.1886 | -0.0382 | 4.4062
18.5 | 0.8288 | 0.21625 | -0.054 | 3.8326
19 | 0.8611 | 0.22626 | -0.0547 | 3.8058
19.5 | 0.853 | 0.23105 | -0.0631 | 3.6918

## 15. Re 100k Mach 0.50 (1)
BIGFOIL.COM POLAR EXPORT
GA 37A317
GA 37A317 |  |  |  | Cl Max: | 1.369 | at alpha= | 9 | deg
JavaFoil+Calcfoil stall+Eppler ext transition |  |  |  | L/D Max: | 40.937 | at alpha= | 6.5 | deg
Re: | 100000 |  |  | Cd Min: | 0.01658 | at alpha= | -1.5 | deg
Mach: | 0.5 |  |  | Cl=0 at alpha= | -2.3403 | deg
|  |  |  | @ Cl=0.1, Cd= | 0.016597
|  |  |  | @ Cl=0.4, Cd= | 0.01875
|  |  |  | @ Cl=0.6, Cd= | 0.019806
alpha (deg) | Cl | Cd | Cm | Cl/Cd
-20 | -1.004 | 0.35693 | -0.006 | -2.813
-19.5 | -0.977 | 0.36349 | -0.007 | -2.687
-19 | -0.949 | 0.34435 | -0.007 | -2.757
-18.5 | -0.922 | 0.34453 | -0.008 | -2.676
-18 | -0.893 | 0.3126 | -0.008 | -2.856
-17.5 | -0.863 | 0.30531 | -0.008 | -2.826
-17 | -0.835 | 0.29169 | -0.009 | -2.861
-16.5 | -0.807 | 0.294 | -0.009 | -2.745
-16 | -0.779 | 0.28689 | -0.01 | -2.716
-15.5 | -0.751 | 0.2527 | -0.01 | -2.974
-15 | -0.724 | 0.25514 | -0.011 | -2.836
-14.5 | -0.696 | 0.24668 | -0.011 | -2.82
-14 | -0.668 | 0.23914 | -0.012 | -2.792
-13.5 | -0.64 | 0.24934 | -0.012 | -2.565
-13 | -0.611 | 0.22048 | -0.012 | -2.769
-12.5 | -0.581 | 0.21364 | -0.012 | -2.721
-12 | -0.553 | 0.20755 | -0.012 | -2.665
-11.5 | -0.525 | 0.21283 | -0.013 | -2.466
-11 | -0.497 | 0.20984 | -0.013 | -2.366
-10.5 | -0.468 | 0.17984 | -0.014 | -2.604
-10 | -0.44 | 0.16678 | -0.014 | -2.638
-9.5 | -0.411 | 0.14995 | -0.014 | -2.741
-9 | -0.382 | 0.13978 | -0.014 | -2.736
-8.5 | -0.354 | 0.13607 | -0.015 | -2.601
-8 | -0.325 | 0.08368 | -0.015 | -3.886
-7.5 | -0.468 | 0.07581 | -0.015 | -6.167
-7 | -0.463 | 0.06324 | -0.016 | -7.316
-6.5 | -0.434 | 0.05591 | -0.017 | -7.764
-6 | -0.394 | 0.05085 | -0.018 | -7.755
-5.5 | -0.348 | 0.04734 | -0.018 | -7.351
-5 | -0.298 | 0.04392 | -0.019 | -6.776
-4.5 | -0.245 | 0.04144 | -0.022 | -5.909
-4 | -0.234 | 0.01917 | -0.048 | -12.188
-3.5 | -0.164 | 0.01873 | -0.049 | -8.769
-3 | -0.094 | 0.01898 | -0.049 | -4.944
-2.5 | -0.023 | 0.01673 | -0.05 | -1.361
-2 | 0.049 | 0.01664 | -0.051 | 2.923
-1.5 | 0.12 | 0.01658 | -0.052 | 7.266
-1 | 0.192 | 0.01664 | -0.053 | 11.549
-0.5 | 0.264 | 0.01668 | -0.054 | 15.818
0 | 0.321 | 0.01836 | -0.055 | 17.51
0.5 | 0.389 | 0.01869 | -0.056 | 20.831
1 | 0.457 | 0.01906 | -0.057 | 23.995
1.5 | 0.525 | 0.01946 | -0.058 | 26.974
2 | 0.592 | 0.01974 | -0.059 | 30.001
2.5 | 0.659 | 0.02029 | -0.06 | 32.461
3 | 0.725 | 0.02088 | -0.062 | 34.722
3.5 | 0.791 | 0.02166 | -0.062 | 36.498
4 | 0.851 | 0.0225 | -0.063 | 37.824
4.5 | 0.914 | 0.02346 | -0.064 | 38.974
5 | 0.977 | 0.02452 | -0.065 | 39.861
5.5 | 1.039 | 0.02569 | -0.066 | 40.445
6 | 1.098 | 0.027 | -0.067 | 40.673
6.5 | 1.153 | 0.02817 | -0.068 | 40.937
7 | 1.204 | 0.02996 | -0.069 | 40.19
7.5 | 1.281 | 0.0365 | -0.072 | 35.086
8 | 1.321 | 0.03943 | -0.073 | 33.511
8.5 | 1.352 | 0.04325 | -0.074 | 31.258
9 | 1.369 | 0.04696 | -0.075 | 29.15
9.5 | 1.18 | 0.07644 | -0.037 | 15.431
10 | 1.142 | 0.08661 | -0.031 | 13.185
10.5 | 0.993 | 0.11137 | -0.031 | 8.915
11 | 0.762 | 0.15899 | -0.032 | 4.795
11.5 | 0.791 | 0.16696 | -0.035 | 4.737
12 | 0.82 | 0.21019 | -0.038 | 3.901
12.5 | 0.848 | 0.21749 | -0.039 | 3.898
13 | 0.876 | 0.22346 | -0.04 | 3.918
13.5 | 0.905 | 0.24347 | -0.044 | 3.718
14 | 0.934 | 0.26171 | -0.046 | 3.569

## 16. Re 100k Mach 0.50 (2)
BIGFOIL.COM POLAR EXPORT
GA 37A317
GA 37A317 |  |  |  | Cl Max: | 1.0415 | at alpha= | 11.5 | deg
XFOIL ncrit=9 |  |  |  | L/D Max: | 20.0518 | at alpha= | 10 | deg
Re: | 100000 |  |  | Cd Min: | 0.25386 | at alpha= | -20 | deg
Mach: | 0.5 |  |  | Cl=0 at alpha= | 0.73053 | deg
|  |  |  | @ Cl=0.1, Cd= | 0.043512
|  |  |  | @ Cl=0.4, Cd= | 0.055271
|  |  |  | @ Cl=0.6, Cd= | 0.061988
alpha (deg) | Cl | Cd | Cm | Cl/Cd
-20 | -0.6009 | 0.25386 | 0.015 | -2.3671
-19.5 | -0.5784 | 0.2467 | 0.0096 | -2.3445
-19 | -0.5705 | 0.24559 | 0.0009 | -2.323
-18.5 | -0.5348 | 0.23162 | -0.0008 | -2.309
-18 | -0.51 | 0.22397 | -0.0049 | -2.2771
-17.5 | -0.5043 | 0.22203 | -0.0132 | -2.2713
-17 | -0.4687 | 0.2094 | -0.0149 | -2.2383
-16.5 | -0.4446 | 0.20196 | -0.0188 | -2.2014
-16 | -0.4467 | 0.20037 | -0.027 | -2.2294
-15.5 | -0.4059 | 0.18745 | -0.028 | -2.1654
-15 | -0.3846 | 0.18052 | -0.0318 | -2.1305
-14.5 | -0.3729 | 0.17378 | -0.037 | -2.1458
-14 | -0.3459 | 0.16614 | -0.0394 | -2.082
-13.5 | -0.3463 | 0.16061 | -0.0453 | -2.1562
-13 | -0.3116 | 0.15199 | -0.0465 | -2.0501
-12.5 | -0.318 | 0.14655 | -0.0521 | -2.1699
-12 | -0.2878 | 0.13911 | -0.0528 | -2.0689
-11.5 | -0.3119 | 0.13667 | -0.0508 | -2.2821
-11 | -0.3293 | 0.13333 | -0.0554 | -2.4698
-10.5 | -0.2637 | 0.12196 | -0.0619 | -2.1622
-10 | -0.233 | 0.11211 | -0.072 | -2.0783
-9.5 | -0.2773 | 0.08742 | -0.097 | -3.172
-9 | -0.2585 | 0.07687 | -0.105 | -3.3628
-8.5 | -0.2896 | 0.06338 | -0.1173 | -4.5693
-8 | -0.3349 | 0.05428 | -0.1218 | -6.1699
-7.5 | -0.3665 | 0.04953 | -0.1168 | -7.3996
-7 | -0.3808 | 0.04544 | -0.1103 | -8.3803
-6.5 | -0.3852 | 0.042 | -0.1029 | -9.1714
-6 | -0.3769 | 0.03913 | -0.0956 | -9.632
-5.5 | -0.3538 | 0.03675 | -0.0894 | -9.6272
-5 | -0.2933 | 0.03357 | -0.0879 | -8.737
-4.5 | -0.2649 | 0.03258 | -0.0817 | -8.1308
-4 | -0.2275 | 0.03131 | -0.0767 | -7.266
-3.5 | -0.2209 | 0.03072 | -0.0677 | -7.1908
-3 | -0.2485 | 0.02951 | -0.055 | -8.4209
-2.5 | -0.2109 | 0.03075 | -0.0458 | -6.8585
-2 | -0.2109 | 0.03284 | -0.0347 | -6.422
-1.5 | -0.1677 | 0.03487 | -0.0252 | -4.8093
-1 | -0.162 | 0.03662 | -0.016 | -4.4238
-0.5 | -0.1076 | 0.03746 | -0.0145 | -2.8724
0 | -0.0831 | 0.03876 | -0.0105 | -2.144
0.5 | -0.0296 | 0.04009 | -0.0107 | -0.73834
1 | 0.0346 | 0.04196 | -0.0139 | 0.82459
1.5 | 0.1269 | 0.04415 | -0.0227 | 2.8743
2 | 0.222 | 0.04701 | -0.0341 | 4.7224
2.5 | 0.3263 | 0.049 | -0.0454 | 6.6592
3 | 0.2889 | 0.04919 | -0.0332 | 5.8731
3.5 | 0.3003 | 0.05078 | -0.0282 | 5.9137
4 | 0.3359 | 0.05264 | -0.0263 | 6.3811
4.5 | 0.3788 | 0.0545 | -0.0251 | 6.9505
5 | 0.4269 | 0.05625 | -0.0242 | 7.5893
5.5 | 0.4821 | 0.05772 | -0.0236 | 8.3524
6 | 0.5117 | 0.05996 | -0.0212 | 8.534
6.5 | 0.5638 | 0.06111 | -0.0197 | 9.226
7 | 0.6108 | 0.06225 | -0.0177 | 9.812
7.5 | 0.6712 | 0.06216 | -0.0156 | 10.7979
8 | 0.7165 | 0.06257 | -0.0127 | 11.4512
9 | 0.8414 | 0.05877 | -0.0049 | 14.3168
9.5 | 0.9305 | 0.0535 | 0.0004 | 17.3925
10 | 1.0058 | 0.05016 | 0.0065 | 20.0518
10.5 | 1.0248 | 0.05319 | 0.011 | 19.2668
11 | 1.0328 | 0.05798 | 0.0142 | 17.813
11.5 | 1.0415 | 0.06319 | 0.0169 | 16.482
12 | 1.0385 | 0.06998 | 0.0184 | 14.84
12.5 | 1.0208 | 0.07878 | 0.0183 | 12.9576
13 | 0.9985 | 0.08862 | 0.0168 | 11.2672
13.5 | 0.9262 | 0.10644 | 0.0085 | 8.7016
14 | 0.8436 | 0.13039 | -0.0055 | 6.4698
14.5 | 0.8445 | 0.14014 | -0.0092 | 6.0261
15 | 0.8105 | 0.15955 | -0.0209 | 5.0799
15.5 | 0.8118 | 0.17115 | -0.027 | 4.7432
16 | 0.823 | 0.18079 | -0.0315 | 4.5522
16.5 | 0.8274 | 0.19306 | -0.0384 | 4.2857

## 17. Re 250k Mach 0.00 (1)
BIGFOIL.COM POLAR EXPORT
GA 37A317
GA 37A317 |  |  |  | Cl Max: | 1.605 | at alpha= | 14.5 | deg
JavaFoil+Calcfoil stall+Eppler ext transition |  |  |  | L/D Max: | 75.722 | at alpha= | 7.5 | deg
Re: | 250000 |  |  | Cd Min: | 0.011 | at alpha= | -0.5 | deg
Mach: | 0 |  |  | Cl=0 at alpha= | -2.3387 | deg
|  |  |  | @ Cl=0.1, Cd= | 0.011249
|  |  |  | @ Cl=0.4, Cd= | 0.01137
|  |  |  | @ Cl=0.6, Cd= | 0.011477
alpha (deg) | Cl | Cd | Cm | Cl/Cd
-20 | -0.739 | 0.2167 | -0.004 | -3.411
-19.5 | -0.754 | 0.20761 | -0.004 | -3.633
-19 | -0.769 | 0.19642 | -0.004 | -3.914
-18.5 | -0.782 | 0.18774 | -0.005 | -4.166
-18 | -0.794 | 0.17733 | -0.005 | -4.479
-17.5 | -0.805 | 0.16765 | -0.005 | -4.802
-17 | -0.814 | 0.15898 | -0.006 | -5.122
-16.5 | -0.822 | 0.15115 | -0.006 | -5.437
-16 | -0.827 | 0.14326 | -0.006 | -5.774
-15.5 | -0.83 | 0.13651 | -0.007 | -6.082
-15 | -0.831 | 0.12723 | -0.007 | -6.531
-14.5 | -0.829 | 0.1187 | -0.008 | -6.985
-14 | -0.824 | 0.1129 | -0.008 | -7.303
-13.5 | -0.817 | 0.10598 | -0.008 | -7.706
-13 | -0.806 | 0.0999 | -0.009 | -8.069
-12.5 | -0.792 | 0.09348 | -0.009 | -8.477
-12 | -0.775 | 0.08953 | -0.01 | -8.661
-11.5 | -0.755 | 0.08287 | -0.01 | -9.114
-11 | -0.732 | 0.07773 | -0.011 | -9.418
-10.5 | -0.706 | 0.07326 | -0.011 | -9.632
-10 | -0.677 | 0.06956 | -0.012 | -9.727
-9.5 | -0.645 | 0.06538 | -0.012 | -9.858
-9 | -0.61 | 0.06112 | -0.013 | -9.978
-8.5 | -0.572 | 0.0576 | -0.013 | -9.931
-8 | -0.532 | 0.05393 | -0.014 | -9.872
-7.5 | -0.491 | 0.05057 | -0.015 | -9.705
-7 | -0.449 | 0.0473 | -0.017 | -9.489
-6.5 | -0.497 | 0.01534 | -0.036 | -32.427
-6 | -0.441 | 0.01492 | -0.037 | -29.544
-5.5 | -0.383 | 0.01532 | -0.038 | -25.003
-5 | -0.324 | 0.01457 | -0.039 | -22.261
-4.5 | -0.265 | 0.01422 | -0.041 | -18.608
-4 | -0.204 | 0.01432 | -0.042 | -14.256
-3.5 | -0.143 | 0.01402 | -0.043 | -10.203
-3 | -0.082 | 0.01126 | -0.044 | -7.247
-2.5 | -0.02 | 0.01124 | -0.045 | -1.759
-2 | 0.042 | 0.01124 | -0.046 | 3.755
-1.5 | 0.104 | 0.01125 | -0.047 | 9.28
-1 | 0.167 | 0.01127 | -0.048 | 14.78
-0.5 | 0.229 | 0.011 | -0.049 | 20.79
0 | 0.293 | 0.01131 | -0.051 | 25.929
0.5 | 0.356 | 0.01142 | -0.052 | 31.172
1 | 0.418 | 0.01135 | -0.053 | 36.88
1.5 | 0.481 | 0.01125 | -0.054 | 42.778
2 | 0.544 | 0.01136 | -0.055 | 47.876
2.5 | 0.606 | 0.01149 | -0.056 | 52.764
3 | 0.669 | 0.01168 | -0.057 | 57.266
3.5 | 0.731 | 0.01187 | -0.058 | 61.588
4 | 0.79 | 0.01208 | -0.06 | 65.436
4.5 | 0.852 | 0.01239 | -0.061 | 68.74
5 | 0.913 | 0.01265 | -0.062 | 72.162
5.5 | 0.952 | 0.01306 | -0.061 | 72.846
6 | 1.007 | 0.01352 | -0.062 | 74.509
6.5 | 1.061 | 0.01414 | -0.063 | 75.022
7 | 1.113 | 0.01474 | -0.064 | 75.518
7.5 | 1.164 | 0.01537 | -0.065 | 75.722
8 | 1.213 | 0.01611 | -0.066 | 75.285
8.5 | 1.261 | 0.02312 | -0.066 | 54.53
9 | 1.306 | 0.02471 | -0.067 | 52.86
9.5 | 1.347 | 0.0277 | -0.068 | 48.634
10 | 1.389 | 0.0293 | -0.069 | 47.397
10.5 | 1.428 | 0.03098 | -0.07 | 46.094
11 | 1.464 | 0.0327 | -0.07 | 44.76
11.5 | 1.496 | 0.03449 | -0.071 | 43.378
12 | 1.525 | 0.03649 | -0.072 | 41.779
12.5 | 1.55 | 0.03876 | -0.073 | 39.987
13 | 1.57 | 0.04139 | -0.073 | 37.932
13.5 | 1.588 | 0.04388 | -0.074 | 36.175
14 | 1.597 | 0.04737 | -0.074 | 33.724
14.5 | 1.605 | 0.05067 | -0.075 | 31.67
15 | 1.555 | 0.06794 | -0.071 | 22.891
15.5 | 1.424 | 0.11765 | -0.049 | 12.104
16 | 1.411 | 0.12868 | -0.039 | 10.967
16.5 | 1.407 | 0.13596 | -0.035 | 10.351
17 | 1.404 | 0.14334 | -0.036 | 9.798
17.5 | 1.398 | 0.15114 | -0.035 | 9.251
18 | 1.383 | 0.15921 | -0.034 | 8.684
18.5 | 1.363 | 0.16959 | -0.036 | 8.04
19 | 1.341 | 0.17646 | -0.034 | 7.597
19.5 | 1.316 | 0.18801 | -0.036 | 7.001

## 18. Re 250k Mach 0.00 (2)
BIGFOIL.COM POLAR EXPORT
GA 37A317
GA 37A317 |  |  |  | Cl Max: | 1.3002 | at alpha= | 19 | deg
XFOIL ncrit=9 |  |  |  | L/D Max: | 81.8789 | at alpha= | 8.5 | deg
Re: | 250000 |  |  | Cd Min: | 0.15559 | at alpha= | -15 | deg
Mach: | 0 |  |  | Cl=0 at alpha= | -2.2111 | deg
|  |  |  | @ Cl=0.1, Cd= | 0.012545
|  |  |  | @ Cl=0.4, Cd= | 0.013133
|  |  |  | @ Cl=0.6, Cd= | 0.014189
alpha (deg) | Cl | Cd | Cm | Cl/Cd
-15 | -0.4518 | 0.15559 | -0.0316 | -2.9038
-14.5 | -0.4276 | 0.14989 | -0.0309 | -2.8528
-14 | -0.4103 | 0.14417 | -0.0326 | -2.8459
-13.5 | -0.4363 | 0.13004 | -0.0447 | -3.3551
-13 | -0.4176 | 0.12397 | -0.0439 | -3.3686
-12.5 | -0.3233 | 0.10389 | -0.0629 | -3.1119
-12 | -0.2795 | 0.10071 | -0.0631 | -2.7753
-11.5 | -0.2751 | 0.09112 | -0.0691 | -3.0191
-11 | -0.4975 | 0.07382 | -0.076 | -6.7394
-10.5 | -0.5138 | 0.06243 | -0.0876 | -8.23
-10 | -0.6578 | 0.04181 | -0.076 | -15.7331
-9.5 | -0.6357 | 0.03616 | -0.0729 | -17.5802
-9 | -0.6052 | 0.03144 | -0.0702 | -19.2494
-8.5 | -0.5671 | 0.02811 | -0.068 | -20.1743
-8 | -0.5194 | 0.02476 | -0.0674 | -20.9774
-7.5 | -0.4715 | 0.02308 | -0.0665 | -20.4289
-7 | -0.422 | 0.02148 | -0.0655 | -19.6462
-6.5 | -0.3744 | 0.01955 | -0.0646 | -19.1509
-6 | -0.3288 | 0.01831 | -0.0631 | -17.9574
-5.5 | -0.2844 | 0.01723 | -0.0615 | -16.5061
-5 | -0.2427 | 0.01605 | -0.0595 | -15.1215
-4.5 | -0.2008 | 0.01484 | -0.0575 | -13.531
-4 | -0.1802 | 0.01237 | -0.0525 | -14.5675
-3.5 | -0.1325 | 0.0122 | -0.0508 | -10.8607
-3 | -0.0813 | 0.01222 | -0.0498 | -6.653
-2.5 | -0.0301 | 0.01229 | -0.0487 | -2.4491
-2 | 0.022 | 0.01246 | -0.0474 | 1.7657
-1.5 | 0.0743 | 0.01255 | -0.0468 | 5.9203
-1 | 0.1301 | 0.01254 | -0.0469 | 10.3748
-0.5 | 0.184 | 0.01261 | -0.0467 | 14.5916
0 | 0.2383 | 0.01267 | -0.0465 | 18.8082
0.5 | 0.2943 | 0.01279 | -0.0465 | 23.0102
1 | 0.3454 | 0.01297 | -0.0457 | 26.6307
1.5 | 0.3994 | 0.01313 | -0.0453 | 30.4189
2 | 0.4545 | 0.01342 | -0.0451 | 33.8674
2.5 | 0.5098 | 0.01377 | -0.045 | 37.0225
3 | 0.5739 | 0.01401 | -0.0467 | 40.9636
3.5 | 0.6438 | 0.01449 | -0.0501 | 44.4306
4 | 0.7265 | 0.01469 | -0.0561 | 49.4554
4.5 | 0.809 | 0.01475 | -0.0621 | 54.8475
5 | 0.8918 | 0.01445 | -0.0679 | 61.7163
5.5 | 0.9752 | 0.01409 | -0.0739 | 69.2122
6 | 1.023 | 0.01396 | -0.0731 | 73.2808
6.5 | 1.0567 | 0.01399 | -0.0694 | 75.5325
7 | 1.0911 | 0.014 | -0.0656 | 77.9357
7.5 | 1.1255 | 0.01398 | -0.0616 | 80.5079
8 | 1.1525 | 0.0141 | -0.0563 | 81.7376
8.5 | 1.1766 | 0.01437 | -0.0505 | 81.8789
9 | 1.187 | 0.0152 | -0.0427 | 78.0921
9.5 | 1.168 | 0.0174 | -0.0314 | 67.1264
10 | 1.1525 | 0.02092 | -0.0236 | 55.0908
10.5 | 1.1454 | 0.02491 | -0.0187 | 45.9815
11 | 1.1432 | 0.02902 | -0.015 | 39.3935
11.5 | 1.1469 | 0.0329 | -0.0121 | 34.8602
12 | 1.1548 | 0.03659 | -0.0098 | 31.5605
12.5 | 1.1623 | 0.04047 | -0.0078 | 28.72
13 | 1.1703 | 0.04446 | -0.006 | 26.3225
13.5 | 1.1799 | 0.04846 | -0.0045 | 24.3479
14 | 1.1899 | 0.05252 | -0.0032 | 22.6561
14.5 | 1.1993 | 0.05671 | -0.002 | 21.1479
15 | 1.2095 | 0.06087 | -0.001 | 19.8702
15.5 | 1.2226 | 0.06485 | -0.0002 | 18.8527
16 | 1.2358 | 0.06854 | 0.001 | 18.0303
16.5 | 1.2471 | 0.07305 | 0.0013 | 17.0719
17 | 1.2606 | 0.07708 | 0.0017 | 16.3544
17.5 | 1.2757 | 0.08073 | 0.0028 | 15.8021
18 | 1.2808 | 0.08616 | 0.0025 | 14.8654
18.5 | 1.286 | 0.09159 | 0.0019 | 14.0408
19 | 1.3002 | 0.09549 | 0.0021 | 13.6161
19.5 | 1.293 | 0.1029 | 0.0007 | 12.5656
20 | 1.2743 | 0.11248 | -0.0027 | 11.3291

## 19. Re 250k Mach 0.10 (1)
BIGFOIL.COM POLAR EXPORT
GA 37A317
GA 37A317 |  |  |  | Cl Max: | 1.591 | at alpha= | 14.5 | deg
JavaFoil+Calcfoil stall+Eppler ext transition |  |  |  | L/D Max: | 75.208 | at alpha= | 7.5 | deg
Re: | 250000 |  |  | Cd Min: | 0.01099 | at alpha= | -0.5 | deg
Mach: | 0.1 |  |  | Cl=0 at alpha= | -2.3387 | deg
|  |  |  | @ Cl=0.1, Cd= | 0.011239
|  |  |  | @ Cl=0.4, Cd= | 0.011433
|  |  |  | @ Cl=0.6, Cd= | 0.011501
alpha (deg) | Cl | Cd | Cm | Cl/Cd
-19.5 | -0.705 | 0.21298 | -0.004 | -3.31
-19 | -0.723 | 0.20211 | -0.004 | -3.575
-18.5 | -0.739 | 0.19382 | -0.005 | -3.814
-18 | -0.755 | 0.17863 | -0.005 | -4.225
-17.5 | -0.769 | 0.17429 | -0.005 | -4.412
-17 | -0.782 | 0.16477 | -0.006 | -4.744
-16.5 | -0.792 | 0.15479 | -0.006 | -5.119
-16 | -0.801 | 0.14322 | -0.006 | -5.593
-15.5 | -0.807 | 0.1371 | -0.007 | -5.889
-15 | -0.811 | 0.1305 | -0.007 | -6.216
-14.5 | -0.812 | 0.12211 | -0.008 | -6.651
-14 | -0.81 | 0.11582 | -0.008 | -6.996
-13.5 | -0.805 | 0.10914 | -0.008 | -7.377
-13 | -0.797 | 0.10224 | -0.009 | -7.793
-12.5 | -0.785 | 0.09579 | -0.009 | -8.197
-12 | -0.77 | 0.0892 | -0.01 | -8.632
-11.5 | -0.751 | 0.08302 | -0.01 | -9.052
-11 | -0.73 | 0.07917 | -0.011 | -9.217
-10.5 | -0.705 | 0.0738 | -0.011 | -9.547
-10 | -0.676 | 0.06922 | -0.012 | -9.769
-9.5 | -0.645 | 0.06512 | -0.012 | -9.903
-9 | -0.611 | 0.06132 | -0.013 | -9.96
-8.5 | -0.573 | 0.05803 | -0.013 | -9.881
-8 | -0.534 | 0.05428 | -0.014 | -9.835
-7.5 | -0.492 | 0.05073 | -0.014 | -9.704
-7 | -0.45 | 0.04767 | -0.016 | -9.436
-6.5 | -0.499 | 0.01537 | -0.036 | -32.496
-6 | -0.443 | 0.01499 | -0.037 | -29.549
-5.5 | -0.385 | 0.01533 | -0.038 | -25.101
-5 | -0.326 | 0.01471 | -0.04 | -22.152
-4.5 | -0.266 | 0.0143 | -0.041 | -18.588
-4 | -0.205 | 0.01432 | -0.042 | -14.32
-3.5 | -0.144 | 0.01409 | -0.043 | -10.2
-3 | -0.082 | 0.01124 | -0.044 | -7.289
-2.5 | -0.02 | 0.01123 | -0.045 | -1.77
-2 | 0.042 | 0.01123 | -0.046 | 3.776
-1.5 | 0.105 | 0.01124 | -0.047 | 9.338
-1 | 0.167 | 0.01126 | -0.049 | 14.864
-0.5 | 0.23 | 0.01099 | -0.05 | 20.929
0 | 0.295 | 0.01137 | -0.051 | 25.912
0.5 | 0.358 | 0.01142 | -0.052 | 31.316
1 | 0.421 | 0.01144 | -0.053 | 36.781
1.5 | 0.484 | 0.01128 | -0.054 | 42.861
2 | 0.546 | 0.01139 | -0.055 | 47.971
2.5 | 0.609 | 0.01152 | -0.057 | 52.868
3 | 0.672 | 0.01172 | -0.058 | 57.37
3.5 | 0.735 | 0.01192 | -0.059 | 61.671
4 | 0.794 | 0.01218 | -0.06 | 65.215
4.5 | 0.856 | 0.01242 | -0.061 | 68.915
5 | 0.899 | 0.0129 | -0.061 | 69.677
5.5 | 0.955 | 0.01315 | -0.062 | 72.621
6 | 1.011 | 0.01361 | -0.063 | 74.279
6.5 | 1.065 | 0.01428 | -0.063 | 74.587
7 | 1.118 | 0.01487 | -0.064 | 75.152
7.5 | 1.168 | 0.01553 | -0.065 | 75.208
8 | 1.217 | 0.01628 | -0.066 | 74.747
8.5 | 1.265 | 0.02338 | -0.067 | 54.121
9 | 1.311 | 0.025 | -0.068 | 52.424
9.5 | 1.351 | 0.02805 | -0.068 | 48.186
10 | 1.392 | 0.02967 | -0.069 | 46.922
10.5 | 1.431 | 0.03139 | -0.07 | 45.605
11 | 1.466 | 0.03316 | -0.071 | 44.219
11.5 | 1.498 | 0.03501 | -0.071 | 42.782
12 | 1.525 | 0.03705 | -0.072 | 41.169
12.5 | 1.549 | 0.03937 | -0.073 | 39.345
13 | 1.568 | 0.0421 | -0.074 | 37.23
13.5 | 1.583 | 0.0447 | -0.074 | 35.409
14 | 1.589 | 0.04862 | -0.074 | 32.686
14.5 | 1.591 | 0.05266 | -0.075 | 30.203
15 | 1.406 | 0.11381 | -0.047 | 12.354
15.5 | 1.403 | 0.12204 | -0.044 | 11.493
16 | 1.394 | 0.12986 | -0.036 | 10.736
16.5 | 1.392 | 0.13767 | -0.037 | 10.108
17 | 1.383 | 0.14474 | -0.034 | 9.558
17.5 | 1.374 | 0.15391 | -0.034 | 8.929
18 | 1.355 | 0.16379 | -0.034 | 8.272
18.5 | 1.331 | 0.1692 | -0.034 | 7.867
19 | 1.305 | 0.181 | -0.035 | 7.208
19.5 | 1.275 | 0.19137 | -0.035 | 6.664

## 20. Re 250k Mach 0.10 (2)
BIGFOIL.COM POLAR EXPORT
GA 37A317
GA 37A317 |  |  |  | Cl Max: | 1.2885 | at alpha= | 19 | deg
XFOIL ncrit=9 |  |  |  | L/D Max: | 81.4799 | at alpha= | 8 | deg
Re: | 250000 |  |  | Cd Min: | 0.15628 | at alpha= | -15 | deg
Mach: | 0.1 |  |  | Cl=0 at alpha= | -2.2089 | deg
|  |  |  | @ Cl=0.1, Cd= | 0.012604
|  |  |  | @ Cl=0.4, Cd= | 0.013194
|  |  |  | @ Cl=0.6, Cd= | 0.014266
alpha (deg) | Cl | Cd | Cm | Cl/Cd
-15 | -0.4503 | 0.15628 | -0.0319 | -2.8814
-14.5 | -0.4242 | 0.15075 | -0.0308 | -2.8139
-14 | -0.4072 | 0.1449 | -0.0327 | -2.8102
-13.5 | -0.4335 | 0.13088 | -0.045 | -3.3122
-13 | -0.4119 | 0.12522 | -0.0437 | -3.2894
-12.5 | -0.3958 | 0.11964 | -0.0449 | -3.3083
-11.5 | -0.44 | 0.0914 | -0.0633 | -4.814
-11 | -0.4368 | 0.08396 | -0.0667 | -5.2025
-10.5 | -0.4876 | 0.06489 | -0.0869 | -7.5143
-10 | -0.6523 | 0.04243 | -0.0779 | -15.3736
-9.5 | -0.6334 | 0.03732 | -0.0742 | -16.9721
-9 | -0.6047 | 0.0323 | -0.0715 | -18.7214
-8.5 | -0.5681 | 0.02868 | -0.069 | -19.8082
-8 | -0.5215 | 0.02518 | -0.0682 | -20.7109
-7.5 | -0.4735 | 0.02341 | -0.0673 | -20.2264
-7 | -0.4238 | 0.02169 | -0.0662 | -19.539
-6.5 | -0.3755 | 0.01974 | -0.0653 | -19.0223
-6 | -0.3289 | 0.01856 | -0.0639 | -17.7209
-5.5 | -0.2851 | 0.01734 | -0.0622 | -16.4418
-5 | -0.2423 | 0.01624 | -0.0603 | -14.92
-4.5 | -0.2005 | 0.01501 | -0.0582 | -13.3578
-4 | -0.1807 | 0.01244 | -0.053 | -14.5257
-3.5 | -0.133 | 0.01224 | -0.0512 | -10.866
-3 | -0.0819 | 0.01228 | -0.0501 | -6.6694
-2.5 | -0.0301 | 0.01233 | -0.049 | -2.4412
-2 | 0.0216 | 0.01252 | -0.0477 | 1.7252
-1.5 | 0.0747 | 0.0126 | -0.0471 | 5.9286
-1 | 0.1309 | 0.01261 | -0.0471 | 10.3807
-0.5 | 0.1846 | 0.01268 | -0.0469 | 14.5584
0 | 0.2397 | 0.01273 | -0.0467 | 18.8295
0.5 | 0.2951 | 0.01287 | -0.0466 | 22.9293
1 | 0.347 | 0.01304 | -0.0459 | 26.6104
1.5 | 0.4021 | 0.0132 | -0.0456 | 30.4621
2 | 0.4556 | 0.01352 | -0.0451 | 33.6982
2.5 | 0.5123 | 0.01384 | -0.0452 | 37.0159
3 | 0.5777 | 0.0141 | -0.047 | 40.9716
3.5 | 0.645 | 0.0146 | -0.0499 | 44.1781
4 | 0.7297 | 0.01478 | -0.0561 | 49.3708
4.5 | 0.8118 | 0.01487 | -0.062 | 54.5931
5 | 0.8948 | 0.01459 | -0.0677 | 61.3297
5.5 | 0.9789 | 0.01423 | -0.0738 | 68.7913
6.5 | 1.063 | 0.01407 | -0.0695 | 75.5508
7 | 1.0969 | 0.01407 | -0.0655 | 77.9602
7.5 | 1.1294 | 0.01409 | -0.0611 | 80.1561
8 | 1.1562 | 0.01419 | -0.0556 | 81.4799
8.5 | 1.1784 | 0.01451 | -0.0494 | 81.213
9 | 1.1841 | 0.01544 | -0.0407 | 76.6904
9.5 | 1.163 | 0.01794 | -0.0295 | 64.8272
10 | 1.1481 | 0.02165 | -0.0223 | 53.03
10.5 | 1.1412 | 0.02577 | -0.0175 | 44.2841
11 | 1.1398 | 0.02989 | -0.014 | 38.1332
11.5 | 1.1427 | 0.0339 | -0.0111 | 33.708
12 | 1.1507 | 0.03763 | -0.0088 | 30.5793
12.5 | 1.1574 | 0.04165 | -0.0068 | 27.7887
13 | 1.1649 | 0.04576 | -0.005 | 25.4567
13.5 | 1.1749 | 0.04979 | -0.0036 | 23.5971
14 | 1.186 | 0.05384 | -0.0024 | 22.0282
14.5 | 1.196 | 0.05803 | -0.0012 | 20.61
15 | 1.2059 | 0.06217 | 0.0001 | 19.3968
15.5 | 1.2193 | 0.06631 | 0.0007 | 18.3879
16 | 1.2325 | 0.07012 | 0.0018 | 17.577
16.5 | 1.2436 | 0.07468 | 0.0021 | 16.6524
17 | 1.2576 | 0.07864 | 0.0027 | 15.9919
17.5 | 1.2693 | 0.08294 | 0.0035 | 15.3038
18 | 1.2726 | 0.08872 | 0.0031 | 14.344
18.5 | 1.2761 | 0.09448 | 0.0023 | 13.5066
19 | 1.2885 | 0.09873 | 0.0024 | 13.0507
19.5 | 1.274 | 0.10749 | 0 | 11.8523
20 | 1.2495 | 0.1183 | -0.0043 | 10.5621

## 21. Re 250k Mach 0.25 (1)
BIGFOIL.COM POLAR EXPORT
GA 37A317
GA 37A317 |  |  |  | Cl Max: | 1.536 | at alpha= | 13 | deg
JavaFoil+Calcfoil stall+Eppler ext transition |  |  |  | L/D Max: | 72.916 | at alpha= | 7 | deg
Re: | 250000 |  |  | Cd Min: | 0.0114 | at alpha= | -2.5 | deg
Mach: | 0.25 |  |  | Cl=0 at alpha= | -2.3438 | deg
|  |  |  | @ Cl=0.1, Cd= | 0.01141
|  |  |  | @ Cl=0.4, Cd= | 0.01164
|  |  |  | @ Cl=0.6, Cd= | 0.01174
alpha (deg) | Cl | Cd | Cm | Cl/Cd
-17 | -0.481 | 0.20535 | -0.006 | -2.344
-16.5 | -0.526 | 0.19179 | -0.006 | -2.741
-16 | -0.566 | 0.17566 | -0.007 | -3.224
-15.5 | -0.603 | 0.16124 | -0.007 | -3.739
-15 | -0.635 | 0.15144 | -0.007 | -4.193
-14.5 | -0.663 | 0.14085 | -0.008 | -4.704
-14 | -0.685 | 0.12861 | -0.008 | -5.326
-13.5 | -0.702 | 0.11914 | -0.008 | -5.895
-13 | -0.714 | 0.1121 | -0.009 | -6.372
-12.5 | -0.72 | 0.10302 | -0.009 | -6.993
-12 | -0.721 | 0.09462 | -0.01 | -7.617
-11.5 | -0.716 | 0.08857 | -0.01 | -8.08
-11 | -0.705 | 0.08206 | -0.011 | -8.591
-10.5 | -0.689 | 0.07652 | -0.011 | -9.004
-10 | -0.668 | 0.07128 | -0.012 | -9.375
-9.5 | -0.643 | 0.06736 | -0.013 | -9.541
-9 | -0.613 | 0.06304 | -0.013 | -9.721
-8.5 | -0.578 | 0.05949 | -0.014 | -9.722
-8 | -0.541 | 0.0555 | -0.014 | -9.742
-7.5 | -0.5 | 0.05123 | -0.015 | -9.768
-7 | -0.458 | 0.04822 | -0.015 | -9.493
-6.5 | -0.414 | 0.04556 | -0.017 | -9.08
-6 | -0.453 | 0.01532 | -0.038 | -29.554
-5.5 | -0.394 | 0.01572 | -0.04 | -25.069
-5 | -0.334 | 0.01494 | -0.041 | -22.356
-4.5 | -0.273 | 0.01456 | -0.042 | -18.723
-4 | -0.211 | 0.01459 | -0.043 | -14.425
-3.5 | -0.148 | 0.01429 | -0.044 | -10.33
-3 | -0.084 | 0.01143 | -0.045 | -7.366
-2.5 | -0.02 | 0.0114 | -0.046 | -1.791
-2 | 0.044 | 0.01141 | -0.048 | 3.821
-1.5 | 0.108 | 0.01141 | -0.049 | 9.449
-1 | 0.172 | 0.01143 | -0.05 | 15.047
-0.5 | 0.236 | 0.01148 | -0.051 | 20.576
0 | 0.303 | 0.01155 | -0.052 | 26.216
0.5 | 0.368 | 0.01161 | -0.053 | 31.654
1 | 0.432 | 0.01167 | -0.055 | 37.033
1.5 | 0.497 | 0.01156 | -0.056 | 42.983
2 | 0.561 | 0.01165 | -0.057 | 48.208
2.5 | 0.626 | 0.0118 | -0.058 | 53.065
3 | 0.691 | 0.012 | -0.059 | 57.536
3.5 | 0.755 | 0.01222 | -0.06 | 61.799
4 | 0.816 | 0.01248 | -0.062 | 65.386
4.5 | 0.86 | 0.01296 | -0.061 | 66.394
5 | 0.919 | 0.0134 | -0.062 | 68.59
5.5 | 0.977 | 0.01368 | -0.063 | 71.416
6 | 1.034 | 0.01421 | -0.064 | 72.735
6.5 | 1.088 | 0.01498 | -0.065 | 72.645
7 | 1.141 | 0.01564 | -0.066 | 72.916
7.5 | 1.191 | 0.01643 | -0.066 | 72.507
8 | 1.242 | 0.02394 | -0.067 | 51.874
8.5 | 1.289 | 0.02486 | -0.068 | 51.846
9 | 1.333 | 0.02673 | -0.069 | 49.869
9.5 | 1.372 | 0.02999 | -0.07 | 45.763
10 | 1.411 | 0.03181 | -0.071 | 44.375
10.5 | 1.447 | 0.03374 | -0.071 | 42.877
11 | 1.476 | 0.03588 | -0.072 | 41.144
11.5 | 1.501 | 0.03801 | -0.073 | 39.49
12 | 1.52 | 0.04049 | -0.074 | 37.542
12.5 | 1.533 | 0.04331 | -0.074 | 35.384
13 | 1.536 | 0.04676 | -0.075 | 32.859
13.5 | 1.514 | 0.05448 | -0.074 | 27.792
14 | 1.337 | 0.1083 | -0.042 | 12.343
14.5 | 1.323 | 0.11513 | -0.034 | 11.49
15 | 1.31 | 0.12162 | -0.032 | 10.774
15.5 | 1.293 | 0.13023 | -0.032 | 9.927
16 | 1.27 | 0.13938 | -0.033 | 9.109
16.5 | 1.241 | 0.14703 | -0.033 | 8.44
17 | 1.207 | 0.15712 | -0.033 | 7.682
17.5 | 1.168 | 0.17163 | -0.034 | 6.805
18 | 1.113 | 0.18614 | -0.035 | 5.979

## 22. Re 250k Mach 0.25 (2)
BIGFOIL.COM POLAR EXPORT
GA 37A317
GA 37A317 |  |  |  | Cl Max: | 1.2283 | at alpha= | 17 | deg
XFOIL ncrit=9 |  |  |  | L/D Max: | 78.8402 | at alpha= | 8 | deg
Re: | 250000 |  |  | Cd Min: | 0.21249 | at alpha= | 20 | deg
Mach: | 0.25 |  |  | Cl=0 at alpha= | -2.2028 | deg
|  |  |  | @ Cl=0.1, Cd= | 0.012947
|  |  |  | @ Cl=0.4, Cd= | 0.013639
|  |  |  | @ Cl=0.6, Cd= | 0.014853
alpha (deg) | Cl | Cd | Cm | Cl/Cd
-14 | -0.3924 | 0.14835 | -0.0336 | -2.6451
-13.5 | -0.4141 | 0.13568 | -0.0449 | -3.052
-13 | -0.3855 | 0.13084 | -0.043 | -2.9463
-12.5 | -0.3715 | 0.12443 | -0.0452 | -2.9856
-12 | -0.4127 | 0.10694 | -0.0604 | -3.8592
-11.5 | -0.3831 | 0.10384 | -0.0572 | -3.6893
-11 | -0.3685 | 0.09655 | -0.062 | -3.8167
-10 | -0.5601 | 0.05115 | -0.0907 | -10.9501
-9.5 | -0.5652 | 0.0454 | -0.0864 | -12.4493
-9 | -0.5941 | 0.03737 | -0.0785 | -15.8978
-8.5 | -0.5676 | 0.03237 | -0.0753 | -17.5348
-8 | -0.5302 | 0.02802 | -0.073 | -18.9222
-7.5 | -0.4828 | 0.02538 | -0.0719 | -19.0229
-7 | -0.4333 | 0.0232 | -0.0705 | -18.6767
-6.5 | -0.3817 | 0.02093 | -0.0694 | -18.237
-6 | -0.3326 | 0.01955 | -0.0681 | -17.0128
-5.5 | -0.2873 | 0.01811 | -0.066 | -15.8642
-5 | -0.2442 | 0.01688 | -0.0638 | -14.4668
-4.5 | -0.2003 | 0.01579 | -0.0615 | -12.6852
-4 | -0.1721 | 0.01349 | -0.0575 | -12.7576
-3.5 | -0.136 | 0.01257 | -0.0535 | -10.8194
-3 | -0.085 | 0.01256 | -0.052 | -6.7675
-2.5 | -0.0302 | 0.01263 | -0.0509 | -2.3911
-2 | 0.0206 | 0.01284 | -0.0491 | 1.6044
-1.5 | 0.0769 | 0.01291 | -0.0486 | 5.9566
-1 | 0.1328 | 0.013 | -0.0483 | 10.2154
-0.5 | 0.1892 | 0.01304 | -0.0481 | 14.5092
0 | 0.2478 | 0.01312 | -0.0483 | 18.8872
0.5 | 0.3005 | 0.01331 | -0.0476 | 22.577
1 | 0.3571 | 0.01342 | -0.0473 | 26.6095
1.5 | 0.412 | 0.0137 | -0.0467 | 30.073
2 | 0.4653 | 0.014 | -0.0458 | 33.2357
2.5 | 0.5252 | 0.01425 | -0.046 | 36.8561
3 | 0.586 | 0.01479 | -0.0468 | 39.6214
3.5 | 0.6592 | 0.01512 | -0.0501 | 43.5979
4 | 0.7409 | 0.01548 | -0.0553 | 47.8618
4.5 | 0.8279 | 0.01543 | -0.0613 | 53.6552
5 | 0.9131 | 0.01523 | -0.067 | 59.954
5.5 | 1.0009 | 0.01486 | -0.0731 | 67.3553
6 | 1.0511 | 0.01477 | -0.0721 | 71.1645
6.5 | 1.0849 | 0.01473 | -0.0677 | 73.6524
7 | 1.1172 | 0.01469 | -0.0627 | 76.0517
7.5 | 1.149 | 0.01463 | -0.0574 | 78.5373
8 | 1.1692 | 0.01483 | -0.0501 | 78.8402
8.5 | 1.1799 | 0.01543 | -0.0416 | 76.4679
9 | 1.1625 | 0.0174 | -0.03 | 66.8103
9.5 | 1.1397 | 0.02132 | -0.0214 | 53.4568
10 | 1.1257 | 0.02591 | -0.0159 | 43.4465
10.5 | 1.1189 | 0.03052 | -0.0119 | 36.6612
11 | 1.1192 | 0.03484 | -0.0087 | 32.124
11.5 | 1.1227 | 0.03912 | -0.0061 | 28.6989
12 | 1.1304 | 0.04326 | -0.004 | 26.1304
12.5 | 1.1391 | 0.0475 | -0.0022 | 23.9811
13 | 1.1478 | 0.05186 | -0.0006 | 22.1327
13.5 | 1.1572 | 0.05626 | 0.0009 | 20.5688
14 | 1.1668 | 0.06071 | 0.0022 | 19.2192
14.5 | 1.1784 | 0.06518 | 0.0031 | 18.0792
15 | 1.1906 | 0.0695 | 0.0044 | 17.1309
15.5 | 1.2028 | 0.07391 | 0.0053 | 16.2738
16 | 1.2116 | 0.07894 | 0.006 | 15.3484
16.5 | 1.2188 | 0.08432 | 0.0061 | 14.4545
17 | 1.2283 | 0.08922 | 0.0068 | 13.7671
17.5 | 1.2174 | 0.09751 | 0.0052 | 12.4849
18 | 1.2013 | 0.10691 | 0.0024 | 11.2366
18.5 | 1.182 | 0.11723 | -0.0016 | 10.0827
19 | 1.1581 | 0.12892 | -0.0073 | 8.9831
19.5 | 1.1245 | 0.14332 | -0.0156 | 7.8461
20 | 0.9134 | 0.21249 | -0.0565 | 4.2986

## 23. Re 250k Mach 0.50 (1)
BIGFOIL.COM POLAR EXPORT
GA 37A317
GA 37A317 |  |  |  | Cl Max: | 1.378 | at alpha= | 9 | deg
JavaFoil+Calcfoil stall+Eppler ext transition |  |  |  | L/D Max: | 64.291 | at alpha= | 6.5 | deg
Re: | 250000 |  |  | Cd Min: | 0.01206 | at alpha= | -2 | deg
Mach: | 0.5 |  |  | Cl=0 at alpha= | -2.3403 | deg
|  |  |  | @ Cl=0.1, Cd= | 0.012088
|  |  |  | @ Cl=0.4, Cd= | 0.012458
|  |  |  | @ Cl=0.6, Cd= | 0.012959
alpha (deg) | Cl | Cd | Cm | Cl/Cd
-20 | -1.004 | 0.27423 | -0.006 | -3.662
-19.5 | -0.977 | 0.27069 | -0.007 | -3.609
-19 | -0.949 | 0.26188 | -0.007 | -3.626
-18.5 | -0.922 | 0.25954 | -0.008 | -3.553
-18 | -0.895 | 0.24484 | -0.008 | -3.655
-17.5 | -0.864 | 0.22878 | -0.008 | -3.775
-17 | -0.835 | 0.22967 | -0.009 | -3.636
-16.5 | -0.807 | 0.22035 | -0.009 | -3.663
-16 | -0.779 | 0.2175 | -0.01 | -3.584
-15.5 | -0.752 | 0.197 | -0.01 | -3.816
-15 | -0.724 | 0.19513 | -0.011 | -3.709
-14.5 | -0.696 | 0.18987 | -0.011 | -3.664
-14 | -0.668 | 0.18388 | -0.012 | -3.632
-13.5 | -0.64 | 0.18197 | -0.012 | -3.515
-13 | -0.611 | 0.16894 | -0.013 | -3.618
-12.5 | -0.581 | 0.16183 | -0.012 | -3.593
-12 | -0.553 | 0.16032 | -0.012 | -3.45
-11.5 | -0.525 | 0.15829 | -0.013 | -3.316
-11 | -0.497 | 0.15521 | -0.013 | -3.2
-10.5 | -0.468 | 0.13903 | -0.014 | -3.368
-10 | -0.44 | 0.12712 | -0.015 | -3.461
-9.5 | -0.411 | 0.11225 | -0.014 | -3.662
-9 | -0.383 | 0.10897 | -0.015 | -3.511
-8.5 | -0.354 | 0.1071 | -0.015 | -3.305
-8 | -0.325 | 0.07047 | -0.015 | -4.615
-7.5 | -0.468 | 0.06377 | -0.015 | -7.332
-7 | -0.463 | 0.05547 | -0.016 | -8.342
-6.5 | -0.434 | 0.04926 | -0.017 | -8.814
-6 | -0.394 | 0.0458 | -0.018 | -8.613
-5.5 | -0.349 | 0.04273 | -0.02 | -8.156
-5 | -0.367 | 0.0156 | -0.045 | -23.55
-4.5 | -0.302 | 0.01518 | -0.047 | -19.869
-4 | -0.234 | 0.01533 | -0.048 | -15.247
-3.5 | -0.164 | 0.0148 | -0.049 | -11.101
-3 | -0.094 | 0.01488 | -0.051 | -6.308
-2.5 | -0.023 | 0.01211 | -0.052 | -1.882
-2 | 0.049 | 0.01206 | -0.053 | 4.035
-1.5 | 0.121 | 0.0121 | -0.054 | 9.958
-1 | 0.192 | 0.01214 | -0.056 | 15.832
-0.5 | 0.264 | 0.01223 | -0.057 | 21.583
0 | 0.339 | 0.01228 | -0.058 | 27.578
0.5 | 0.411 | 0.01249 | -0.06 | 32.904
1 | 0.483 | 0.01263 | -0.061 | 38.274
1.5 | 0.556 | 0.01286 | -0.062 | 43.188
2 | 0.614 | 0.01299 | -0.062 | 47.269
2.5 | 0.683 | 0.01327 | -0.063 | 51.432
3 | 0.751 | 0.01365 | -0.064 | 54.988
3.5 | 0.818 | 0.01411 | -0.065 | 57.962
4 | 0.879 | 0.01466 | -0.066 | 59.917
4.5 | 0.943 | 0.01526 | -0.067 | 61.783
5 | 1.007 | 0.01596 | -0.068 | 63.083
5.5 | 1.069 | 0.01672 | -0.069 | 63.902
6 | 1.128 | 0.01762 | -0.07 | 64.039
6.5 | 1.184 | 0.01842 | -0.071 | 64.291
7 | 1.236 | 0.01955 | -0.072 | 63.231
7.5 | 1.289 | 0.02918 | -0.073 | 44.172
8 | 1.33 | 0.03172 | -0.074 | 41.926
8.5 | 1.36 | 0.03589 | -0.075 | 37.89
9 | 1.378 | 0.03886 | -0.076 | 35.447
9.5 | 1.373 | 0.04171 | -0.077 | 32.93
10 | 1.142 | 0.07532 | -0.031 | 15.162
10.5 | 0.993 | 0.09199 | -0.031 | 10.795
11 | 0.763 | 0.1261 | -0.032 | 6.047
11.5 | 0.791 | 0.13038 | -0.035 | 6.067
12 | 0.82 | 0.15784 | -0.039 | 5.195
12.5 | 0.848 | 0.16386 | -0.039 | 5.175
13 | 0.876 | 0.17289 | -0.04 | 5.066
13.5 | 0.907 | 0.18238 | -0.046 | 4.972
14 | 0.934 | 0.19412 | -0.046 | 4.813

## 24. Re 250k Mach 0.50 (2)
BIGFOIL.COM POLAR EXPORT
GA 37A317
GA 37A317 |  |  |  | Cl Max: | 1.1278 | at alpha= | 8 | deg
XFOIL ncrit=9 |  |  |  | L/D Max: | 59.3041 | at alpha= | 7 | deg
Re: | 250000 |  |  | Cd Min: | 0.25177 | at alpha= | -20 | deg
Mach: | 0.5 |  |  | Cl=0 at alpha= | -2.1411 | deg
|  |  |  | @ Cl=0.1, Cd= | 0.014713
|  |  |  | @ Cl=0.4, Cd= | 0.015949
|  |  |  | @ Cl=0.6, Cd= | 0.018165
alpha (deg) | Cl | Cd | Cm | Cl/Cd
-20 | -0.6036 | 0.25177 | 0.0172 | -2.3974
-19.5 | -0.5809 | 0.24399 | 0.0117 | -2.3808
-18.5 | -0.5368 | 0.22812 | 0.0012 | -2.3531
-18 | -0.5131 | 0.22088 | -0.0031 | -2.323
-17.5 | -0.4981 | 0.21351 | -0.0107 | -2.3329
-17 | -0.4739 | 0.20499 | -0.0143 | -2.3118
-16.5 | -0.4487 | 0.19775 | -0.0175 | -2.269
-16 | -0.4277 | 0.1903 | -0.0221 | -2.2475
-15 | -0.3893 | 0.17471 | -0.0313 | -2.2283
-14.5 | -0.3695 | 0.16746 | -0.0355 | -2.2065
-14 | -0.3693 | 0.15895 | -0.0437 | -2.3234
-13.5 | -0.3368 | 0.15171 | -0.0445 | -2.22
-13 | -0.3183 | 0.14444 | -0.0485 | -2.2037
-12.5 | -0.3242 | 0.13457 | -0.0588 | -2.4092
-12 | -0.2798 | 0.12701 | -0.0626 | -2.203
-11.5 | -0.2918 | 0.11749 | -0.0713 | -2.4836
-11 | -0.274 | 0.11093 | -0.069 | -2.47
-10.5 | -0.2624 | 0.10438 | -0.0699 | -2.5139
-9.5 | -0.3179 | 0.07087 | -0.0903 | -4.4857
-9 | -0.3447 | 0.05947 | -0.0978 | -5.7962
-8.5 | -0.3768 | 0.04964 | -0.1036 | -7.5907
-8 | -0.4039 | 0.04224 | -0.1044 | -9.562
-7.5 | -0.4209 | 0.03668 | -0.1003 | -11.4749
-7 | -0.4214 | 0.03212 | -0.0943 | -13.1196
-6.5 | -0.3953 | 0.02806 | -0.0895 | -14.0877
-6 | -0.3475 | 0.02452 | -0.0867 | -14.1721
-5.5 | -0.2923 | 0.02222 | -0.0843 | -13.1548
-5 | -0.2394 | 0.02017 | -0.0816 | -11.8691
-4.5 | -0.1948 | 0.01868 | -0.0778 | -10.4283
-4 | -0.1519 | 0.01737 | -0.0737 | -8.745
-3 | -0.0963 | 0.01396 | -0.0613 | -6.8983
-2.5 | -0.0407 | 0.01409 | -0.0584 | -2.8886
-2 | 0.016 | 0.01436 | -0.0559 | 1.1142
-1.5 | 0.079 | 0.01461 | -0.0541 | 5.4073
-1 | 0.1363 | 0.01489 | -0.0527 | 9.1538
-0.5 | 0.2012 | 0.01497 | -0.0526 | 13.4402
0 | 0.2602 | 0.0153 | -0.0517 | 17.0065
0.5 | 0.3201 | 0.01557 | -0.0509 | 20.5588
1 | 0.3868 | 0.01574 | -0.0509 | 24.5743
1.5 | 0.4342 | 0.01649 | -0.0483 | 26.3311
2 | 0.497 | 0.01677 | -0.0474 | 29.6363
2.5 | 0.5426 | 0.01771 | -0.0443 | 30.6381
3 | 0.6019 | 0.01818 | -0.0428 | 33.1078
3.5 | 0.6606 | 0.01924 | -0.042 | 34.3347
4 | 0.7526 | 0.01954 | -0.0466 | 38.5159
4.5 | 0.8453 | 0.02028 | -0.0523 | 41.6815
5 | 0.9555 | 0.01985 | -0.0594 | 48.136
5.5 | 1.06 | 0.01912 | -0.0649 | 55.4393
6 | 1.0702 | 0.01893 | -0.0543 | 56.5346
6.5 | 1.0881 | 0.01875 | -0.0446 | 58.032
7 | 1.1078 | 0.01868 | -0.0352 | 59.3041
7.5 | 1.1172 | 0.01982 | -0.0265 | 56.3673
8 | 1.1278 | 0.0219 | -0.0196 | 51.4977
8.5 | 1.1075 | 0.02639 | -0.0121 | 41.9667
9 | 1.079 | 0.03224 | -0.0058 | 33.4677
9.5 | 1.0621 | 0.03799 | -0.0014 | 27.9574
10 | 1.0573 | 0.04339 | 0.0019 | 24.3674
10.5 | 1.0591 | 0.04858 | 0.0046 | 21.8012
11 | 1.0626 | 0.05387 | 0.007 | 19.7253
11.5 | 1.0721 | 0.05893 | 0.009 | 18.1928
12 | 1.0802 | 0.06428 | 0.0108 | 16.8046
12.5 | 1.0875 | 0.06989 | 0.0124 | 15.5602
13 | 1.0921 | 0.07603 | 0.0135 | 14.3641

## 25. Re 500k Mach 0.00 (1)
BIGFOIL.COM POLAR EXPORT
GA 37A317
GA 37A317 |  |  |  | Cl Max: | 1.628 | at alpha= | 15.5 | deg
JavaFoil+Calcfoil stall+Eppler ext transition |  |  |  | L/D Max: | 108.473 | at alpha= | 8 | deg
Re: | 500000 |  |  | Cd Min: | 0.00895 | at alpha= | -0.5 | deg
Mach: | 0 |  |  | Cl=0 at alpha= | -2.3387 | deg
|  |  |  | @ Cl=0.1, Cd= | 0.0091494
|  |  |  | @ Cl=0.4, Cd= | 0.0091632
|  |  |  | @ Cl=0.6, Cd= | 0.0091603
alpha (deg) | Cl | Cd | Cm | Cl/Cd
-20 | -0.739 | 0.19789 | -0.004 | -3.737
-19.5 | -0.755 | 0.1854 | -0.004 | -4.07
-19 | -0.769 | 0.17958 | -0.004 | -4.283
-18.5 | -0.782 | 0.17141 | -0.005 | -4.565
-18 | -0.795 | 0.16398 | -0.005 | -4.846
-17.5 | -0.806 | 0.1537 | -0.006 | -5.241
-17 | -0.815 | 0.14659 | -0.006 | -5.558
-16.5 | -0.822 | 0.13927 | -0.006 | -5.904
-16 | -0.828 | 0.13007 | -0.007 | -6.362
-15.5 | -0.831 | 0.1253 | -0.007 | -6.63
-15 | -0.831 | 0.11831 | -0.007 | -7.027
-14.5 | -0.83 | 0.11051 | -0.008 | -7.506
-14 | -0.825 | 0.10607 | -0.008 | -7.778
-13.5 | -0.817 | 0.09933 | -0.009 | -8.226
-13 | -0.807 | 0.09412 | -0.009 | -8.57
-12.5 | -0.793 | 0.08753 | -0.01 | -9.058
-12 | -0.776 | 0.08263 | -0.01 | -9.389
-11.5 | -0.756 | 0.07778 | -0.011 | -9.722
-11 | -0.733 | 0.07345 | -0.012 | -9.984
-10.5 | -0.707 | 0.06934 | -0.012 | -10.195
-10 | -0.678 | 0.06472 | -0.014 | -10.482
-9.5 | -0.646 | 0.06145 | -0.014 | -10.511
-9 | -0.612 | 0.0577 | -0.015 | -10.599
-8.5 | -0.576 | 0.05328 | -0.017 | -10.818
-8 | -0.657 | 0.01526 | -0.033 | -43.04
-7.5 | -0.606 | 0.01428 | -0.034 | -42.408
-7 | -0.553 | 0.01385 | -0.035 | -39.895
-6.5 | -0.498 | 0.01339 | -0.036 | -37.155
-6 | -0.441 | 0.01298 | -0.037 | -33.977
-5.5 | -0.383 | 0.0133 | -0.038 | -28.817
-5 | -0.324 | 0.01264 | -0.039 | -25.656
-4.5 | -0.265 | 0.01227 | -0.041 | -21.573
-4 | -0.204 | 0.01225 | -0.042 | -16.672
-3.5 | -0.143 | 0.012 | -0.043 | -11.919
-3 | -0.082 | 0.00921 | -0.044 | -8.855
-2.5 | -0.02 | 0.00915 | -0.045 | -2.163
-2 | 0.042 | 0.00914 | -0.046 | 4.619
-1.5 | 0.104 | 0.00915 | -0.047 | 11.416
-1 | 0.167 | 0.00917 | -0.048 | 18.171
-0.5 | 0.229 | 0.00895 | -0.049 | 25.577
0 | 0.293 | 0.00919 | -0.051 | 31.916
0.5 | 0.356 | 0.00922 | -0.052 | 38.593
1 | 0.418 | 0.00914 | -0.053 | 45.784
1.5 | 0.481 | 0.00898 | -0.054 | 53.545
2 | 0.544 | 0.00907 | -0.055 | 59.939
2.5 | 0.606 | 0.00917 | -0.056 | 66.13
3 | 0.669 | 0.0093 | -0.057 | 71.91
3.5 | 0.731 | 0.00943 | -0.058 | 77.554
4 | 0.79 | 0.00957 | -0.06 | 82.574
4.5 | 0.852 | 0.00974 | -0.061 | 87.482
5 | 0.913 | 0.00994 | -0.062 | 91.866
5.5 | 0.974 | 0.00969 | -0.063 | 100.454
6 | 1.033 | 0.00994 | -0.064 | 104.01
6.5 | 1.092 | 0.01064 | -0.065 | 102.57
7 | 1.149 | 0.01093 | -0.066 | 105.099
7.5 | 1.205 | 0.01128 | -0.067 | 106.814
8 | 1.26 | 0.01161 | -0.068 | 108.473
8.5 | 1.27 | 0.01955 | -0.067 | 64.981
9 | 1.315 | 0.02098 | -0.068 | 62.701
9.5 | 1.355 | 0.02396 | -0.068 | 56.566
10 | 1.397 | 0.02534 | -0.069 | 55.136
10.5 | 1.436 | 0.02681 | -0.07 | 53.577
11 | 1.472 | 0.02835 | -0.071 | 51.912
11.5 | 1.504 | 0.02992 | -0.072 | 50.265
12 | 1.533 | 0.03161 | -0.072 | 48.493
12.5 | 1.558 | 0.03349 | -0.073 | 46.532
13 | 1.58 | 0.03573 | -0.074 | 44.216
13.5 | 1.598 | 0.03776 | -0.075 | 42.317
14 | 1.611 | 0.0404 | -0.075 | 39.88
14.5 | 1.622 | 0.04271 | -0.076 | 37.965
15 | 1.626 | 0.04591 | -0.076 | 35.421
15.5 | 1.628 | 0.04894 | -0.077 | 33.265
16 | 1.624 | 0.05264 | -0.077 | 30.857
16.5 | 1.613 | 0.05756 | -0.077 | 28.032
17 | 1.596 | 0.06415 | -0.077 | 24.887
17.5 | 1.574 | 0.07202 | -0.077 | 21.858
18 | 1.415 | 0.13776 | -0.056 | 10.269
18.5 | 1.385 | 0.15059 | -0.053 | 9.198
19 | 1.35 | 0.16459 | -0.046 | 8.201
19.5 | 1.327 | 0.17197 | -0.049 | 7.719
20 | 1.302 | 0.17953 | -0.05 | 7.25

## 26. Re 500k Mach 0.00 (2)
BIGFOIL.COM POLAR EXPORT
GA 37A317
GA 37A317 |  |  |  | Cl Max: | 1.312 | at alpha= | 18.5 | deg
XFOIL ncrit=9 |  |  |  | L/D Max: | 110.218 | at alpha= | 7 | deg
Re: | 500000 |  |  | Cd Min: | 0.16933 | at alpha= | -16 | deg
Mach: | 0 |  |  | Cl=0 at alpha= | -2.2742 | deg
|  |  |  | @ Cl=0.1, Cd= | 0.0086951
|  |  |  | @ Cl=0.4, Cd= | 0.0087504
|  |  |  | @ Cl=0.6, Cd= | 0.0090411
alpha (deg) | Cl | Cd | Cm | Cl/Cd
-16 | -0.4611 | 0.16933 | -0.0179 | -2.7231
-15.5 | -0.4469 | 0.16295 | -0.021 | -2.7426
-15 | -0.462 | 0.14725 | -0.0309 | -3.1375
-14.5 | -0.4446 | 0.14262 | -0.0316 | -3.1174
-14 | -0.4301 | 0.13699 | -0.0337 | -3.1396
-13.5 | -0.4225 | 0.1295 | -0.0371 | -3.2625
-13 | -0.6661 | 0.06297 | -0.0757 | -10.5781
-12.5 | -0.708 | 0.05281 | -0.0799 | -13.4066
-12 | -0.7447 | 0.04373 | -0.0815 | -17.0295
-11.5 | -0.7706 | 0.03653 | -0.0771 | -21.095
-11 | -0.7719 | 0.03176 | -0.0715 | -24.3042
-10.5 | -0.7497 | 0.02807 | -0.0683 | -26.7082
-10 | -0.716 | 0.0253 | -0.066 | -28.3004
-9.5 | -0.6763 | 0.02288 | -0.0644 | -29.5586
-9 | -0.632 | 0.02117 | -0.0634 | -29.8536
-8.5 | -0.5868 | 0.01974 | -0.0623 | -29.7264
-8 | -0.5406 | 0.01841 | -0.0612 | -29.3645
-7.5 | -0.4968 | 0.01692 | -0.0598 | -29.3617
-7 | -0.4507 | 0.01599 | -0.0586 | -28.1864
-6.5 | -0.4042 | 0.01505 | -0.0575 | -26.8571
-6 | -0.358 | 0.01419 | -0.0562 | -25.229
-5.5 | -0.3104 | 0.01335 | -0.0551 | -23.2509
-5 | -0.2609 | 0.01273 | -0.0543 | -20.4949
-4.5 | -0.2114 | 0.01202 | -0.0535 | -17.5874
-4 | -0.1668 | 0.01091 | -0.0521 | -15.2887
-3.5 | -0.131 | 0.00916 | -0.0494 | -14.3013
-3 | -0.0786 | 0.00894 | -0.0489 | -8.7919
-2 | 0.0297 | 0.00873 | -0.0484 | 3.4021
-1.5 | 0.0836 | 0.00871 | -0.048 | 9.5982
-1 | 0.1387 | 0.00866 | -0.048 | 16.0162
-0.5 | 0.1949 | 0.00865 | -0.0482 | 22.5318
0 | 0.2507 | 0.00866 | -0.0483 | 28.9492
0.5 | 0.3065 | 0.00866 | -0.0485 | 35.3926
1 | 0.3626 | 0.00873 | -0.0487 | 41.5349
1.5 | 0.4176 | 0.00876 | -0.0487 | 47.6712
2 | 0.4729 | 0.0088 | -0.0486 | 53.7386
2.5 | 0.5288 | 0.00896 | -0.0488 | 59.0179
3 | 0.5829 | 0.00901 | -0.0485 | 64.6948
3.5 | 0.6379 | 0.00911 | -0.0484 | 70.022
4 | 0.6926 | 0.00922 | -0.0482 | 75.1193
4.5 | 0.7523 | 0.00934 | -0.049 | 80.546
5 | 0.8154 | 0.0094 | -0.0508 | 86.7447
5.5 | 0.886 | 0.00954 | -0.0543 | 92.8721
6 | 0.96 | 0.0097 | -0.0587 | 98.9691
6.5 | 1.0342 | 0.00986 | -0.0632 | 104.8884
7 | 1.1099 | 0.01007 | -0.0682 | 110.2185
7.5 | 1.138 | 0.01038 | -0.0634 | 109.6339
8 | 1.1536 | 0.01107 | -0.0562 | 104.2096
8.5 | 1.1462 | 0.01259 | -0.0451 | 91.0405
9 | 1.14 | 0.01456 | -0.0355 | 78.2967
9.5 | 1.1442 | 0.01701 | -0.0295 | 67.2663
10 | 1.1547 | 0.01967 | -0.0254 | 58.7036
10.5 | 1.1696 | 0.02238 | -0.0224 | 52.2609
11 | 1.1849 | 0.02524 | -0.0198 | 46.9453
11.5 | 1.2021 | 0.02806 | -0.0177 | 42.8403
12 | 1.2174 | 0.0311 | -0.0156 | 39.1447
12.5 | 1.2317 | 0.03429 | -0.0137 | 35.9201
13 | 1.2451 | 0.03768 | -0.012 | 33.0441
13.5 | 1.2577 | 0.04128 | -0.0105 | 30.4675
14 | 1.2682 | 0.04521 | -0.0091 | 28.0513
14.5 | 1.2748 | 0.04965 | -0.0079 | 25.6757
15 | 1.288 | 0.05357 | -0.0071 | 24.0433
15.5 | 1.2884 | 0.05891 | -0.0063 | 21.8707
16 | 1.2991 | 0.06334 | -0.0059 | 20.5099
16.5 | 1.3042 | 0.0685 | -0.0058 | 19.0394
17 | 1.3024 | 0.07443 | -0.0057 | 17.4983
17.5 | 1.3088 | 0.07971 | -0.006 | 16.4195
18 | 1.3119 | 0.08547 | -0.0067 | 15.3492
18.5 | 1.312 | 0.09161 | -0.0075 | 14.3216
19 | 1.3106 | 0.09774 | -0.0082 | 13.409
19.5 | 1.3116 | 0.10414 | -0.0097 | 12.5946
20 | 1.3108 | 0.11087 | -0.0117 | 11.8229

## 27. Re 500k Mach 0.10 (1)
BIGFOIL.COM POLAR EXPORT
GA 37A317
GA 37A317 |  |  |  | Cl Max: | 1.614 | at alpha= | 15 | deg
JavaFoil+Calcfoil stall+Eppler ext transition |  |  |  | L/D Max: | 108.282 | at alpha= | 8 | deg
Re: | 500000 |  |  | Cd Min: | 0.00892 | at alpha= | -0.5 | deg
Mach: | 0.1 |  |  | Cl=0 at alpha= | -2.3387 | deg
|  |  |  | @ Cl=0.1, Cd= | 0.0091852
|  |  |  | @ Cl=0.4, Cd= | 0.00926
|  |  |  | @ Cl=0.6, Cd= | 0.0091557
alpha (deg) | Cl | Cd | Cm | Cl/Cd
-19.5 | -0.705 | 0.1917 | -0.004 | -3.679
-19 | -0.723 | 0.18009 | -0.004 | -4.014
-18.5 | -0.74 | 0.17556 | -0.005 | -4.213
-18 | -0.755 | 0.16749 | -0.005 | -4.509
-17.5 | -0.769 | 0.15616 | -0.005 | -4.926
-17 | -0.782 | 0.14811 | -0.006 | -5.28
-16.5 | -0.793 | 0.13897 | -0.006 | -5.704
-16 | -0.801 | 0.13408 | -0.007 | -5.978
-15.5 | -0.808 | 0.12734 | -0.007 | -6.344
-15 | -0.812 | 0.11984 | -0.008 | -6.773
-14.5 | -0.813 | 0.11345 | -0.008 | -7.163
-14 | -0.811 | 0.1065 | -0.008 | -7.612
-13.5 | -0.805 | 0.10049 | -0.009 | -8.016
-13 | -0.797 | 0.09408 | -0.009 | -8.473
-12.5 | -0.786 | 0.08925 | -0.01 | -8.802
-12 | -0.77 | 0.0833 | -0.01 | -9.248
-11.5 | -0.752 | 0.07767 | -0.011 | -9.681
-11 | -0.73 | 0.07389 | -0.012 | -9.885
-10.5 | -0.706 | 0.06959 | -0.013 | -10.148
-10 | -0.678 | 0.0653 | -0.013 | -10.381
-9.5 | -0.646 | 0.06164 | -0.013 | -10.479
-9 | -0.612 | 0.05796 | -0.014 | -10.563
-8.5 | -0.576 | 0.05418 | -0.016 | -10.634
-8 | -0.659 | 0.01532 | -0.033 | -43.005
-7.5 | -0.608 | 0.01435 | -0.034 | -42.356
-7 | -0.555 | 0.01394 | -0.035 | -39.766
-6.5 | -0.499 | 0.0135 | -0.036 | -37.006
-6 | -0.443 | 0.01308 | -0.037 | -33.856
-5.5 | -0.385 | 0.0133 | -0.038 | -28.94
-5 | -0.326 | 0.01264 | -0.04 | -25.777
-4.5 | -0.266 | 0.0124 | -0.041 | -21.439
-4 | -0.205 | 0.01233 | -0.042 | -16.633
-3.5 | -0.144 | 0.01204 | -0.043 | -11.944
-3 | -0.082 | 0.0092 | -0.044 | -8.916
-2.5 | -0.02 | 0.00918 | -0.045 | -2.166
-2 | 0.042 | 0.00913 | -0.046 | 4.649
-1.5 | 0.105 | 0.00919 | -0.047 | 11.418
-1 | 0.167 | 0.00921 | -0.049 | 18.181
-0.5 | 0.23 | 0.00892 | -0.05 | 25.772
0 | 0.295 | 0.00923 | -0.051 | 31.918
0.5 | 0.358 | 0.00926 | -0.052 | 38.618
1 | 0.421 | 0.00926 | -0.053 | 45.445
1.5 | 0.484 | 0.00904 | -0.054 | 53.509
2 | 0.546 | 0.00907 | -0.055 | 60.241
2.5 | 0.609 | 0.00917 | -0.057 | 66.422
3 | 0.672 | 0.00931 | -0.058 | 72.184
3.5 | 0.735 | 0.00944 | -0.059 | 77.813
4 | 0.794 | 0.00959 | -0.06 | 82.834
4.5 | 0.856 | 0.00979 | -0.061 | 87.417
5 | 0.918 | 0.00999 | -0.062 | 91.855
5.5 | 0.978 | 0.00977 | -0.063 | 100.163
6 | 1.038 | 0.01001 | -0.064 | 103.763
6.5 | 1.097 | 0.0107 | -0.065 | 102.567
7 | 1.154 | 0.01101 | -0.067 | 104.823
7.5 | 1.211 | 0.01134 | -0.068 | 106.8
8 | 1.265 | 0.01169 | -0.069 | 108.282
8.5 | 1.275 | 0.01977 | -0.067 | 64.46
9 | 1.32 | 0.02124 | -0.068 | 62.131
9.5 | 1.36 | 0.02426 | -0.069 | 56.05
10 | 1.401 | 0.02566 | -0.07 | 54.597
10.5 | 1.44 | 0.02718 | -0.07 | 52.959
11 | 1.474 | 0.02875 | -0.071 | 51.27
11.5 | 1.506 | 0.03034 | -0.072 | 49.625
12 | 1.534 | 0.03209 | -0.073 | 47.791
12.5 | 1.558 | 0.03405 | -0.073 | 45.757
13 | 1.577 | 0.03634 | -0.074 | 43.413
13.5 | 1.594 | 0.03846 | -0.075 | 41.431
14 | 1.605 | 0.04121 | -0.075 | 38.938
14.5 | 1.613 | 0.04368 | -0.076 | 36.92
15 | 1.614 | 0.04702 | -0.077 | 34.326
15.5 | 1.613 | 0.0503 | -0.077 | 32.056
16 | 1.604 | 0.05442 | -0.077 | 29.47
16.5 | 1.589 | 0.05997 | -0.077 | 26.498
17 | 1.541 | 0.07592 | -0.075 | 20.294
17.5 | 1.403 | 0.13445 | -0.055 | 10.434
18 | 1.36 | 0.15105 | -0.042 | 9.007
18.5 | 1.348 | 0.15353 | -0.051 | 8.781
19 | 1.316 | 0.16659 | -0.049 | 7.899
19.5 | 1.28 | 0.17698 | -0.043 | 7.231
20 | 1.249 | 0.18739 | -0.044 | 6.666

## 28. Re 500k Mach 0.10 (2)
BIGFOIL.COM POLAR EXPORT
GA 37A317
GA 37A317 |  |  |  | Cl Max: | 1.3034 | at alpha= | 18 | deg
XFOIL ncrit=9 |  |  |  | L/D Max: | 110.178 | at alpha= | 7 | deg
Re: | 500000 |  |  | Cd Min: | 0.17008 | at alpha= | -16 | deg
Mach: | 0.1 |  |  | Cl=0 at alpha= | -2.2747 | deg
|  |  |  | @ Cl=0.1, Cd= | 0.0087214
|  |  |  | @ Cl=0.4, Cd= | 0.0087927
|  |  |  | @ Cl=0.6, Cd= | 0.0090772
alpha (deg) | Cl | Cd | Cm | Cl/Cd
-16 | -0.4592 | 0.17008 | -0.0179 | -2.6999
-15.5 | -0.4449 | 0.16367 | -0.0211 | -2.7183
-15 | -0.4587 | 0.14831 | -0.0309 | -3.0928
-14.5 | -0.441 | 0.14366 | -0.0315 | -3.0697
-14 | -0.4261 | 0.13803 | -0.0337 | -3.087
-13.5 | -0.418 | 0.13055 | -0.0371 | -3.2018
-13 | -0.6348 | 0.0675 | -0.0735 | -9.4044
-12.5 | -0.6749 | 0.05647 | -0.0794 | -11.9515
-11.5 | -0.7439 | 0.03912 | -0.0805 | -19.0158
-11 | -0.7589 | 0.03372 | -0.0742 | -22.5059
-10.5 | -0.7452 | 0.02939 | -0.0702 | -25.3556
-10 | -0.7154 | 0.02615 | -0.0675 | -27.3576
-9.5 | -0.6781 | 0.02392 | -0.0654 | -28.3487
-9 | -0.6338 | 0.0216 | -0.0645 | -29.3426
-8.5 | -0.5886 | 0.0201 | -0.0633 | -29.2836
-8 | -0.5422 | 0.01867 | -0.0622 | -29.0412
-7.5 | -0.4976 | 0.01719 | -0.0608 | -28.9471
-7 | -0.452 | 0.01615 | -0.0595 | -27.9876
-6.5 | -0.404 | 0.01531 | -0.0584 | -26.388
-6 | -0.3591 | 0.01429 | -0.0569 | -25.1295
-5.5 | -0.3114 | 0.01343 | -0.0557 | -23.1869
-5 | -0.2618 | 0.01279 | -0.0549 | -20.4691
-4.5 | -0.2119 | 0.0121 | -0.054 | -17.5124
-4 | -0.1661 | 0.01107 | -0.0527 | -15.0045
-3.5 | -0.1313 | 0.00921 | -0.0498 | -14.2562
-3 | -0.079 | 0.00899 | -0.0492 | -8.7875
-2.5 | -0.0246 | 0.00885 | -0.0489 | -2.7797
-2 | 0.03 | 0.00877 | -0.0487 | 3.4208
-1.5 | 0.0841 | 0.00873 | -0.0483 | 9.6334
-1 | 0.1396 | 0.0087 | -0.0483 | 16.046
-0.5 | 0.1962 | 0.00871 | -0.0485 | 22.5258
0 | 0.2522 | 0.00869 | -0.0486 | 29.0219
0.5 | 0.3084 | 0.0087 | -0.0487 | 35.4483
1 | 0.3648 | 0.00878 | -0.0489 | 41.549
1.5 | 0.4201 | 0.0088 | -0.0489 | 47.7386
2 | 0.4758 | 0.00884 | -0.0489 | 53.8235
2.5 | 0.5318 | 0.00899 | -0.049 | 59.1546
3 | 0.5863 | 0.00905 | -0.0488 | 64.7845
3.5 | 0.6418 | 0.00916 | -0.0486 | 70.0655
4 | 0.6963 | 0.00926 | -0.0483 | 75.1944
4.5 | 0.7561 | 0.00937 | -0.049 | 80.6937
5 | 0.8198 | 0.00945 | -0.0508 | 86.7513
5.5 | 0.8904 | 0.00958 | -0.0542 | 92.9436
6 | 0.9649 | 0.00975 | -0.0586 | 98.9641
6.5 | 1.0397 | 0.00992 | -0.0631 | 104.8085
7 | 1.1161 | 0.01013 | -0.0682 | 110.1777
7.5 | 1.1423 | 0.01047 | -0.0628 | 109.1022
8 | 1.1546 | 0.01122 | -0.0549 | 102.9055
8.5 | 1.1436 | 0.0128 | -0.0432 | 89.3438
9 | 1.138 | 0.01494 | -0.0341 | 76.1714
9.5 | 1.1424 | 0.01752 | -0.0283 | 65.2055
10 | 1.1532 | 0.02029 | -0.0243 | 56.8359
10.5 | 1.1676 | 0.02311 | -0.0214 | 50.5236
11 | 1.1835 | 0.02599 | -0.0189 | 45.5367
11.5 | 1.1994 | 0.02897 | -0.0167 | 41.4014
12 | 1.2137 | 0.03214 | -0.0146 | 37.7629
12.5 | 1.2272 | 0.03547 | -0.0126 | 34.5983
13 | 1.2406 | 0.03895 | -0.0109 | 31.8511
13.5 | 1.2534 | 0.04261 | -0.0095 | 29.4156
14 | 1.2643 | 0.0466 | -0.0082 | 27.1309
14.5 | 1.2704 | 0.05117 | -0.007 | 24.827
15 | 1.2822 | 0.05533 | -0.0062 | 23.1737
15.5 | 1.2838 | 0.06062 | -0.0055 | 21.1778
16 | 1.2927 | 0.06534 | -0.0051 | 19.7842
16.5 | 1.2959 | 0.07078 | -0.005 | 18.3088
17 | 1.2961 | 0.0766 | -0.005 | 16.9204
17.5 | 1.3013 | 0.08211 | -0.0054 | 15.8483
18 | 1.3034 | 0.08805 | -0.0061 | 14.803
18.5 | 1.3026 | 0.09435 | -0.007 | 13.806
19 | 1.3023 | 0.10056 | -0.0079 | 12.9505
19.5 | 1.302 | 0.10721 | -0.0096 | 12.1444
20 | 1.3001 | 0.11425 | -0.0118 | 11.3794

## 29. Re 500k Mach 0.25 (1)
BIGFOIL.COM POLAR EXPORT
GA 37A317
GA 37A317 |  |  |  | Cl Max: | 1.55 | at alpha= | 13.5 | deg
JavaFoil+Calcfoil stall+Eppler ext transition |  |  |  | L/D Max: | 104.996 | at alpha= | 7.5 | deg
Re: | 500000 |  |  | Cd Min: | 0.0092 | at alpha= | 1.5 | deg
Mach: | 0.25 |  |  | Cl=0 at alpha= | -2.3438 | deg
|  |  |  | @ Cl=0.1, Cd= | 0.00932
|  |  |  | @ Cl=0.4, Cd= | 0.00942
|  |  |  | @ Cl=0.6, Cd= | 0.009326
alpha (deg) | Cl | Cd | Cm | Cl/Cd
-17.5 | -0.434 | 0.19379 | -0.006 | -2.239
-17 | -0.482 | 0.17741 | -0.006 | -2.715
-16.5 | -0.526 | 0.16631 | -0.007 | -3.163
-16 | -0.567 | 0.15286 | -0.007 | -3.707
-15.5 | -0.603 | 0.14119 | -0.007 | -4.271
-15 | -0.635 | 0.13258 | -0.007 | -4.79
-14.5 | -0.663 | 0.12667 | -0.008 | -5.232
-14 | -0.685 | 0.11614 | -0.008 | -5.901
-13.5 | -0.703 | 0.1074 | -0.009 | -6.542
-13 | -0.715 | 0.10203 | -0.009 | -7.004
-12.5 | -0.721 | 0.09433 | -0.01 | -7.64
-12 | -0.721 | 0.08795 | -0.01 | -8.199
-11.5 | -0.716 | 0.08245 | -0.011 | -8.685
-11 | -0.705 | 0.07679 | -0.011 | -9.185
-10.5 | -0.689 | 0.07196 | -0.012 | -9.579
-10 | -0.669 | 0.06745 | -0.013 | -9.924
-9.5 | -0.644 | 0.06294 | -0.014 | -10.232
-9 | -0.614 | 0.05955 | -0.014 | -10.308
-8.5 | -0.58 | 0.05554 | -0.016 | -10.442
-8 | -0.544 | 0.05135 | -0.018 | -10.602
-7.5 | -0.617 | 0.0148 | -0.035 | -41.711
-7 | -0.565 | 0.0143 | -0.036 | -39.516
-6.5 | -0.51 | 0.01379 | -0.037 | -36.992
-6 | -0.453 | 0.01336 | -0.038 | -33.919
-5.5 | -0.394 | 0.01358 | -0.04 | -29.03
-5 | -0.334 | 0.01288 | -0.041 | -25.938
-4.5 | -0.273 | 0.01262 | -0.042 | -21.62
-4 | -0.211 | 0.01252 | -0.043 | -16.817
-3.5 | -0.148 | 0.01218 | -0.044 | -12.123
-3 | -0.084 | 0.00931 | -0.045 | -9.05
-2.5 | -0.02 | 0.00925 | -0.046 | -2.208
-2 | 0.044 | 0.00925 | -0.048 | 4.711
-1.5 | 0.108 | 0.00933 | -0.049 | 11.568
-1 | 0.172 | 0.00928 | -0.05 | 18.534
-0.5 | 0.236 | 0.00932 | -0.051 | 25.364
0 | 0.303 | 0.00937 | -0.052 | 32.338
0.5 | 0.368 | 0.0094 | -0.053 | 39.109
1 | 0.432 | 0.00944 | -0.055 | 45.762
1.5 | 0.497 | 0.0092 | -0.056 | 53.992
2 | 0.561 | 0.00926 | -0.057 | 60.631
2.5 | 0.626 | 0.00937 | -0.058 | 66.825
3 | 0.691 | 0.00951 | -0.059 | 72.615
3.5 | 0.755 | 0.00966 | -0.06 | 78.15
4 | 0.816 | 0.00982 | -0.062 | 83.096
4.5 | 0.879 | 0.01003 | -0.063 | 87.667
5 | 0.942 | 0.01027 | -0.064 | 91.788
5.5 | 1.005 | 0.01003 | -0.065 | 100.206
6 | 1.066 | 0.01031 | -0.066 | 103.435
6.5 | 1.126 | 0.0111 | -0.067 | 101.433
7 | 1.184 | 0.0114 | -0.068 | 103.83
7.5 | 1.241 | 0.01182 | -0.069 | 104.996
8 | 1.251 | 0.02019 | -0.068 | 61.959
8.5 | 1.298 | 0.02111 | -0.069 | 61.484
9 | 1.342 | 0.02279 | -0.07 | 58.885
9.5 | 1.38 | 0.02602 | -0.07 | 53.052
10 | 1.419 | 0.02763 | -0.071 | 51.345
10.5 | 1.454 | 0.02934 | -0.072 | 49.554
11 | 1.484 | 0.03117 | -0.073 | 47.615
11.5 | 1.509 | 0.03297 | -0.074 | 45.778
12 | 1.529 | 0.03511 | -0.074 | 43.543
12.5 | 1.542 | 0.03747 | -0.075 | 41.156
13 | 1.549 | 0.04014 | -0.076 | 38.599
13.5 | 1.55 | 0.04308 | -0.076 | 35.977
14 | 1.543 | 0.04649 | -0.077 | 33.19
14.5 | 1.527 | 0.05052 | -0.077 | 30.234
15 | 1.5 | 0.0562 | -0.077 | 26.687
15.5 | 1.326 | 0.11275 | -0.056 | 11.761
16 | 1.271 | 0.12899 | -0.036 | 9.853
16.5 | 1.241 | 0.13496 | -0.034 | 9.197
17 | 1.208 | 0.14693 | -0.036 | 8.223
17.5 | 1.169 | 0.15757 | -0.037 | 7.421
18 | 1.114 | 0.16727 | -0.038 | 6.662
18.5 | 1.049 | 0.17605 | -0.035 | 5.961

## 30. Re 500k Mach 0.25 (2)
BIGFOIL.COM POLAR EXPORT
GA 37A317
GA 37A317 |  |  |  | Cl Max: | 1.2585 | at alpha= | 17.5 | deg
XFOIL ncrit=9 |  |  |  | L/D Max: | 108.351 | at alpha= | 7 | deg
Re: | 500000 |  |  | Cd Min: | 0.15367 | at alpha= | -15 | deg
Mach: | 0.25 |  |  | Cl=0 at alpha= | -2.277 | deg
|  |  |  | @ Cl=0.1, Cd= | 0.0089132
|  |  |  | @ Cl=0.4, Cd= | 0.0089866
|  |  |  | @ Cl=0.6, Cd= | 0.0092914
alpha (deg) | Cl | Cd | Cm | Cl/Cd
-15 | -0.4435 | 0.15367 | -0.0312 | -2.8861
-14.5 | -0.4234 | 0.14878 | -0.0316 | -2.8458
-14 | -0.407 | 0.14296 | -0.0338 | -2.847
-13.5 | -0.3974 | 0.13536 | -0.0375 | -2.9359
-13 | -0.4144 | 0.12044 | -0.046 | -3.4407
-12 | -0.5728 | 0.06441 | -0.0777 | -8.893
-11.5 | -0.6078 | 0.0526 | -0.0862 | -11.5551
-11 | -0.6447 | 0.04461 | -0.0866 | -14.4519
-10.5 | -0.6722 | 0.03804 | -0.0836 | -17.6709
-10 | -0.684 | 0.03265 | -0.0781 | -20.9495
-9.5 | -0.6705 | 0.02814 | -0.0738 | -23.8273
-9 | -0.6392 | 0.02459 | -0.0711 | -25.9943
-8.5 | -0.5964 | 0.02248 | -0.0693 | -26.5302
-8 | -0.5505 | 0.02048 | -0.0677 | -26.8799
-7.5 | -0.5026 | 0.01879 | -0.0661 | -26.7483
-7 | -0.4574 | 0.01711 | -0.0643 | -26.7329
-6.5 | -0.4093 | 0.0161 | -0.0628 | -25.4224
-6 | -0.3638 | 0.0149 | -0.0609 | -24.4161
-5.5 | -0.3143 | 0.01412 | -0.0595 | -22.2592
-5 | -0.265 | 0.01329 | -0.0581 | -19.9398
-4.5 | -0.2151 | 0.01252 | -0.0568 | -17.1805
-4 | -0.1647 | 0.01175 | -0.0557 | -14.017
-3.5 | -0.1296 | 0.00974 | -0.0527 | -13.306
-3 | -0.081 | 0.00917 | -0.0511 | -8.8332
-2.5 | -0.0252 | 0.00902 | -0.0506 | -2.7938
-2 | 0.0313 | 0.00897 | -0.0503 | 3.4894
-1.5 | 0.087 | 0.00892 | -0.0499 | 9.7534
-1 | 0.1443 | 0.00889 | -0.0497 | 16.2317
-0.5 | 0.2024 | 0.0089 | -0.0499 | 22.7416
0 | 0.2606 | 0.0089 | -0.0501 | 29.2809
0.5 | 0.3189 | 0.00894 | -0.0503 | 35.6711
1 | 0.3761 | 0.00897 | -0.0503 | 41.9287
1.5 | 0.4338 | 0.00901 | -0.0503 | 48.1465
2 | 0.492 | 0.00915 | -0.0505 | 53.7705
2.5 | 0.5483 | 0.00921 | -0.0502 | 59.5331
3 | 0.6055 | 0.0093 | -0.0501 | 65.1075
3.5 | 0.6627 | 0.00949 | -0.0499 | 69.8314
4 | 0.7183 | 0.00951 | -0.0492 | 75.531
4.5 | 0.7768 | 0.00961 | -0.0492 | 80.8325
5 | 0.843 | 0.00974 | -0.0509 | 86.5503
5.5 | 0.915 | 0.0099 | -0.0539 | 92.4242
6 | 0.9919 | 0.01007 | -0.0581 | 98.5005
6.5 | 1.0699 | 0.01027 | -0.0626 | 104.1772
7 | 1.1431 | 0.01055 | -0.0663 | 108.3507
7.5 | 1.1588 | 0.01103 | -0.0584 | 105.0589
8 | 1.1497 | 0.01221 | -0.0462 | 94.1605
8.5 | 1.1325 | 0.01436 | -0.0343 | 78.8649
9 | 1.1305 | 0.01727 | -0.0274 | 65.4603
9.5 | 1.1342 | 0.02063 | -0.0227 | 54.9782
10 | 1.1438 | 0.02398 | -0.0193 | 47.6981
10.5 | 1.1566 | 0.02727 | -0.0165 | 42.4129
11 | 1.1683 | 0.03074 | -0.0138 | 38.0059
11.5 | 1.1833 | 0.03407 | -0.0116 | 34.7314
12 | 1.1969 | 0.03765 | -0.0095 | 31.7902
12.5 | 1.2094 | 0.04148 | -0.0077 | 29.1562
13 | 1.2205 | 0.04559 | -0.0061 | 26.7712
13.5 | 1.229 | 0.05009 | -0.0046 | 24.5358
14 | 1.237 | 0.05479 | -0.0035 | 22.5771
14.5 | 1.2459 | 0.05955 | -0.0026 | 20.9219
15 | 1.2458 | 0.06533 | -0.0019 | 19.0693
15.5 | 1.2534 | 0.07053 | -0.0015 | 17.7712
16 | 1.2567 | 0.07629 | -0.0014 | 16.4727
16.5 | 1.254 | 0.08275 | -0.0015 | 15.1541
17 | 1.2576 | 0.08881 | -0.002 | 14.1606
17.5 | 1.2585 | 0.09535 | -0.003 | 13.1987
18 | 1.2574 | 0.10222 | -0.0043 | 12.3009
18.5 | 1.2535 | 0.10924 | -0.0057 | 11.4747
19 | 1.2477 | 0.11732 | -0.0083 | 10.635
19.5 | 1.2391 | 0.12602 | -0.0117 | 9.8326
20 | 1.2278 | 0.13548 | -0.0161 | 9.0626

## 31. Re 500k Mach 0.50 (1)
BIGFOIL.COM POLAR EXPORT
GA 37A317
GA 37A317 |  |  |  | Cl Max: | 1.384 | at alpha= | 9 | deg
JavaFoil+Calcfoil stall+Eppler ext transition |  |  |  | L/D Max: | 90.146 | at alpha= | 6.5 | deg
Re: | 500000 |  |  | Cd Min: | 0.00977 | at alpha= | -2.5 | deg
Mach: | 0.5 |  |  | Cl=0 at alpha= | -2.3403 | deg
|  |  |  | @ Cl=0.1, Cd= | 0.0097787
|  |  |  | @ Cl=0.4, Cd= | 0.0099662
|  |  |  | @ Cl=0.6, Cd= | 0.010227
alpha (deg) | Cl | Cd | Cm | Cl/Cd
-20 | -1.004 | 0.23176 | -0.006 | -4.334
-19.5 | -0.977 | 0.22689 | -0.007 | -4.306
-19 | -0.95 | 0.22351 | -0.007 | -4.249
-18.5 | -0.922 | 0.21686 | -0.008 | -4.253
-18 | -0.896 | 0.21199 | -0.009 | -4.228
-17.5 | -0.865 | 0.19916 | -0.009 | -4.344
-17 | -0.836 | 0.19269 | -0.009 | -4.337
-16.5 | -0.808 | 0.18828 | -0.009 | -4.289
-16 | -0.78 | 0.18229 | -0.01 | -4.278
-15.5 | -0.752 | 0.16799 | -0.01 | -4.476
-15 | -0.724 | 0.16242 | -0.011 | -4.457
-14.5 | -0.696 | 0.15961 | -0.011 | -4.36
-14 | -0.668 | 0.15494 | -0.012 | -4.311
-13.5 | -0.64 | 0.15013 | -0.012 | -4.261
-13 | -0.612 | 0.14672 | -0.013 | -4.171
-12.5 | -0.582 | 0.1381 | -0.012 | -4.212
-12 | -0.553 | 0.13128 | -0.012 | -4.214
-11.5 | -0.525 | 0.1304 | -0.013 | -4.026
-11 | -0.497 | 0.12731 | -0.013 | -3.901
-10.5 | -0.468 | 0.11427 | -0.014 | -4.099
-10 | -0.44 | 0.10719 | -0.015 | -4.105
-9.5 | -0.411 | 0.09613 | -0.014 | -4.277
-9 | -0.383 | 0.09154 | -0.015 | -4.18
-8.5 | -0.354 | 0.0889 | -0.015 | -3.983
-8 | -0.325 | 0.06292 | -0.015 | -5.171
-7.5 | -0.468 | 0.05775 | -0.015 | -8.098
-7 | -0.463 | 0.05088 | -0.017 | -9.097
-6.5 | -0.434 | 0.04645 | -0.017 | -9.35
-6 | -0.396 | 0.04293 | -0.021 | -9.214
-5.5 | -0.43 | 0.0143 | -0.044 | -30.043
-5 | -0.367 | 0.01371 | -0.045 | -26.802
-4.5 | -0.302 | 0.01317 | -0.047 | -22.909
-4 | -0.234 | 0.01321 | -0.048 | -17.698
-3.5 | -0.164 | 0.01271 | -0.049 | -12.929
-3 | -0.094 | 0.01264 | -0.051 | -7.424
-2.5 | -0.023 | 0.00977 | -0.052 | -2.332
-2 | 0.049 | 0.0098 | -0.053 | 4.969
-1.5 | 0.121 | 0.00977 | -0.055 | 12.336
-1 | 0.192 | 0.0098 | -0.056 | 19.612
-0.5 | 0.264 | 0.00993 | -0.057 | 26.602
0 | 0.339 | 0.00989 | -0.058 | 34.24
0.5 | 0.411 | 0.00998 | -0.06 | 41.161
1 | 0.483 | 0.01013 | -0.061 | 47.696
1.5 | 0.556 | 0.0103 | -0.062 | 53.956
2 | 0.628 | 0.01018 | -0.064 | 61.678
2.5 | 0.7 | 0.01028 | -0.065 | 68.121
3 | 0.772 | 0.01048 | -0.066 | 73.694
3.5 | 0.844 | 0.0107 | -0.068 | 78.91
4 | 0.911 | 0.01098 | -0.069 | 82.933
4.5 | 0.981 | 0.01127 | -0.07 | 87.026
5 | 1.029 | 0.01187 | -0.07 | 86.753
5.5 | 1.093 | 0.01236 | -0.071 | 88.446
6 | 1.154 | 0.01295 | -0.072 | 89.15
6.5 | 1.211 | 0.01344 | -0.073 | 90.146
7 | 1.264 | 0.01423 | -0.074 | 88.803
7.5 | 1.296 | 0.02492 | -0.074 | 52.009
8 | 1.336 | 0.02723 | -0.075 | 49.072
8.5 | 1.366 | 0.03136 | -0.075 | 43.56
9 | 1.384 | 0.03394 | -0.076 | 40.78
9.5 | 1.38 | 0.03647 | -0.077 | 37.838
10 | 1.142 | 0.0695 | -0.032 | 16.434
10.5 | 0.993 | 0.08203 | -0.032 | 12.106
11 | 0.763 | 0.08948 | -0.035 | 8.529
11.5 | 0.791 | 0.1113 | -0.035 | 7.108
12 | 0.82 | 0.13116 | -0.039 | 6.252
12.5 | 0.848 | 0.13711 | -0.04 | 6.185
13 | 0.876 | 0.14545 | -0.041 | 6.023
13.5 | 0.909 | 0.15469 | -0.048 | 5.874
14 | 0.935 | 0.16457 | -0.047 | 5.68

## 32. Re 500k Mach 0.50 (2)
BIGFOIL.COM POLAR EXPORT
GA 37A317
GA 37A317 |  |  |  | Cl Max: | 1.1876 | at alpha= | 6.5 | deg
XFOIL ncrit=9 |  |  |  | L/D Max: | 96.6314 | at alpha= | 6.5 | deg
Re: | 500000 |  |  | Cd Min: | 0.25118 | at alpha= | -20 | deg
Mach: | 0.5 |  |  | Cl=0 at alpha= | -2.2837 | deg
|  |  |  | @ Cl=0.1, Cd= | 0.0097905
|  |  |  | @ Cl=0.4, Cd= | 0.010035
|  |  |  | @ Cl=0.6, Cd= | 0.010481
alpha (deg) | Cl | Cd | Cm | Cl/Cd
-20 | -0.6065 | 0.25118 | 0.0185 | -2.4146
-19.5 | -0.5855 | 0.24232 | 0.0118 | -2.4162
-19 | -0.564 | 0.23396 | 0.0065 | -2.4107
-18.5 | -0.5396 | 0.22698 | 0.0028 | -2.3773
-18 | -0.5166 | 0.21965 | -0.0018 | -2.3519
-17.5 | -0.4956 | 0.21136 | -0.0073 | -2.3448
-17 | -0.4797 | 0.20226 | -0.014 | -2.3717
-16.5 | -0.4535 | 0.19572 | -0.0165 | -2.3171
-16 | -0.4318 | 0.18849 | -0.0207 | -2.2908
-15.5 | -0.4226 | 0.17877 | -0.0287 | -2.3639
-15 | -0.3989 | 0.17106 | -0.0315 | -2.3319
-14.5 | -0.3758 | 0.16443 | -0.0344 | -2.2855
-14 | -0.3573 | 0.15687 | -0.0387 | -2.2777
-13.5 | -0.3473 | 0.14551 | -0.0486 | -2.3868
-13 | -0.33 | 0.14056 | -0.0471 | -2.3478
-12.5 | -0.3176 | 0.13351 | -0.0496 | -2.3788
-12 | -0.3256 | 0.12095 | -0.0585 | -2.692
-11.5 | -0.3144 | 0.11365 | -0.0599 | -2.7664
-10.5 | -0.3271 | 0.0908 | -0.0694 | -3.6024
-10 | -0.3419 | 0.07836 | -0.0763 | -4.3632
-9.5 | -0.3738 | 0.0626 | -0.0874 | -5.9712
-9 | -0.4088 | 0.05047 | -0.0962 | -8.0999
-8.5 | -0.4395 | 0.04134 | -0.1002 | -10.6313
-8 | -0.4616 | 0.03433 | -0.0993 | -13.446
-7.5 | -0.4697 | 0.0287 | -0.0946 | -16.3659
-7 | -0.4555 | 0.02435 | -0.0888 | -18.7064
-6.5 | -0.4159 | 0.02122 | -0.085 | -19.5994
-6 | -0.3656 | 0.01888 | -0.0819 | -19.3644
-5.5 | -0.3168 | 0.01693 | -0.0784 | -18.7123
-5 | -0.2683 | 0.01554 | -0.0748 | -17.2651
-4.5 | -0.219 | 0.01443 | -0.0715 | -15.1767
-4 | -0.1667 | 0.01347 | -0.0687 | -12.3756
-3.5 | -0.1127 | 0.01263 | -0.0662 | -8.9232
-3 | -0.0757 | 0.01071 | -0.0619 | -7.0682
-2.5 | -0.0273 | 0.00985 | -0.0586 | -2.7716
-2 | 0.0358 | 0.0098 | -0.0576 | 3.6531
-1.5 | 0.0985 | 0.00979 | -0.0566 | 10.0613
-1 | 0.1632 | 0.00981 | -0.0561 | 16.6361
-0.5 | 0.2287 | 0.00985 | -0.056 | 23.2183
0 | 0.2948 | 0.00989 | -0.056 | 29.8079
1 | 0.4256 | 0.01007 | -0.0559 | 42.2642
1.5 | 0.491 | 0.01017 | -0.0558 | 48.2793
2 | 0.557 | 0.01035 | -0.0558 | 53.8164
2.5 | 0.6193 | 0.01054 | -0.055 | 58.7571
3 | 0.6845 | 0.01069 | -0.0545 | 64.0318
3.5 | 0.7476 | 0.01095 | -0.0536 | 68.274
4 | 0.8101 | 0.01099 | -0.0521 | 73.7125
4.5 | 0.8699 | 0.01109 | -0.0499 | 78.44
5 | 0.9368 | 0.01122 | -0.049 | 83.4938
5.5 | 1.0134 | 0.01143 | -0.0501 | 88.6614
6 | 1.1029 | 0.01174 | -0.0537 | 93.9438
6.5 | 1.1876 | 0.01229 | -0.0566 | 96.6314
7 | 1.165 | 0.01288 | -0.0403 | 90.4503
7.5 | 1.1406 | 0.01582 | -0.0281 | 72.0986
8 | 1.1096 | 0.0212 | -0.0197 | 52.3396
8.5 | 1.0918 | 0.02662 | -0.0139 | 41.0143
9 | 1.0839 | 0.03172 | -0.0094 | 34.1709
9.5 | 1.0858 | 0.03648 | -0.0058 | 29.7643
10 | 1.0927 | 0.04117 | -0.0028 | 26.5412
10.5 | 1.1014 | 0.04593 | -0.0003 | 23.98
11 | 1.1122 | 0.05075 | 0.002 | 21.9153
11.5 | 1.1225 | 0.0558 | 0.0039 | 20.1165

## 33. Re 750k Mach 0.00 (1)
BIGFOIL.COM POLAR EXPORT
GA 37A317
GA 37A317 |  |  |  | Cl Max: | 1.636 | at alpha= | 15.5 | deg
JavaFoil+Calcfoil stall+Eppler ext transition |  |  |  | L/D Max: | 121.583 | at alpha= | 8 | deg
Re: | 750000 |  |  | Cd Min: | 0.00804 | at alpha= | -0.5 | deg
Mach: | 0 |  |  | Cl=0 at alpha= | -2.3387 | deg
|  |  |  | @ Cl=0.1, Cd= | 0.00822
|  |  |  | @ Cl=0.4, Cd= | 0.0082232
|  |  |  | @ Cl=0.6, Cd= | 0.0081861
alpha (deg) | Cl | Cd | Cm | Cl/Cd
-20 | -0.74 | 0.18487 | -0.004 | -4.002
-19.5 | -0.755 | 0.17838 | -0.004 | -4.232
-19 | -0.769 | 0.16805 | -0.005 | -4.578
-18.5 | -0.783 | 0.16449 | -0.005 | -4.759
-18 | -0.795 | 0.15345 | -0.005 | -5.18
-17.5 | -0.806 | 0.14894 | -0.006 | -5.411
-17 | -0.815 | 0.14138 | -0.006 | -5.765
-16.5 | -0.823 | 0.13388 | -0.007 | -6.144
-16 | -0.828 | 0.12693 | -0.007 | -6.523
-15.5 | -0.831 | 0.11868 | -0.007 | -7.003
-15 | -0.832 | 0.11373 | -0.008 | -7.314
-14.5 | -0.83 | 0.10673 | -0.008 | -7.78
-14 | -0.826 | 0.1013 | -0.009 | -8.157
-13.5 | -0.818 | 0.09572 | -0.009 | -8.545
-13 | -0.808 | 0.08993 | -0.01 | -8.984
-12.5 | -0.795 | 0.08541 | -0.011 | -9.306
-12 | -0.778 | 0.08029 | -0.011 | -9.686
-11.5 | -0.758 | 0.07547 | -0.012 | -10.044
-11 | -0.737 | 0.07015 | -0.014 | -10.502
-10.5 | -0.711 | 0.06584 | -0.015 | -10.801
-10 | -0.808 | 0.0186 | -0.028 | -43.45
-9.5 | -0.784 | 0.01625 | -0.029 | -48.242
-9 | -0.753 | 0.01522 | -0.031 | -49.462
-8.5 | -0.706 | 0.01471 | -0.032 | -47.992
-8 | -0.657 | 0.01418 | -0.033 | -46.338
-7.5 | -0.606 | 0.01325 | -0.034 | -45.729
-7 | -0.553 | 0.01283 | -0.035 | -43.061
-6.5 | -0.498 | 0.0124 | -0.036 | -40.132
-6 | -0.441 | 0.01201 | -0.037 | -36.715
-5.5 | -0.383 | 0.01218 | -0.038 | -31.465
-5 | -0.324 | 0.01165 | -0.039 | -27.857
-4.5 | -0.265 | 0.01135 | -0.041 | -23.309
-4 | -0.204 | 0.01129 | -0.042 | -18.087
-3.5 | -0.143 | 0.01106 | -0.043 | -12.942
-3 | -0.082 | 0.00824 | -0.044 | -9.901
-2.5 | -0.02 | 0.00822 | -0.045 | -2.408
-2 | 0.042 | 0.00822 | -0.046 | 5.136
-1.5 | 0.104 | 0.00822 | -0.047 | 12.704
-1 | 0.167 | 0.00818 | -0.048 | 20.381
-0.5 | 0.229 | 0.00804 | -0.05 | 28.462
0 | 0.293 | 0.00825 | -0.051 | 35.542
0.5 | 0.356 | 0.00828 | -0.052 | 42.963
1 | 0.418 | 0.0082 | -0.053 | 51.025
1.5 | 0.481 | 0.00814 | -0.054 | 59.119
2 | 0.544 | 0.00815 | -0.055 | 66.67
2.5 | 0.606 | 0.00819 | -0.056 | 73.989
3 | 0.669 | 0.00832 | -0.057 | 80.415
3.5 | 0.731 | 0.00844 | -0.059 | 86.657
4 | 0.79 | 0.00858 | -0.06 | 92.18
4.5 | 0.852 | 0.00871 | -0.061 | 97.786
5 | 0.913 | 0.00888 | -0.062 | 102.866
5.5 | 0.974 | 0.00872 | -0.063 | 111.629
6 | 1.033 | 0.00891 | -0.064 | 116.004
6.5 | 1.092 | 0.00954 | -0.065 | 114.389
7 | 1.149 | 0.00976 | -0.066 | 117.726
7.5 | 1.205 | 0.01004 | -0.067 | 120.05
8 | 1.26 | 0.01036 | -0.068 | 121.583
8.5 | 1.275 | 0.0178 | -0.067 | 71.651
9 | 1.321 | 0.01912 | -0.068 | 69.07
9.5 | 1.361 | 0.02203 | -0.069 | 61.76
10 | 1.402 | 0.02331 | -0.07 | 60.157
10.5 | 1.442 | 0.02466 | -0.07 | 58.457
11 | 1.477 | 0.02604 | -0.071 | 56.716
11.5 | 1.509 | 0.02747 | -0.072 | 54.937
12 | 1.538 | 0.02908 | -0.073 | 52.878
12.5 | 1.563 | 0.03085 | -0.073 | 50.682
13 | 1.585 | 0.03284 | -0.074 | 48.259
13.5 | 1.603 | 0.03473 | -0.075 | 46.167
14 | 1.617 | 0.03708 | -0.076 | 43.607
14.5 | 1.628 | 0.03917 | -0.076 | 41.556
15 | 1.634 | 0.04199 | -0.077 | 38.904
15.5 | 1.636 | 0.0446 | -0.078 | 36.689
16 | 1.634 | 0.04758 | -0.078 | 34.35
16.5 | 1.628 | 0.05099 | -0.079 | 31.931
17 | 1.618 | 0.05511 | -0.079 | 29.352
17.5 | 1.605 | 0.05906 | -0.079 | 27.175
18 | 1.576 | 0.06557 | -0.079 | 24.037
18.5 | 1.539 | 0.07408 | -0.079 | 20.774
19 | 1.483 | 0.0902 | -0.077 | 16.446
19.5 | 1.399 | 0.12365 | -0.07 | 11.312
20 | 1.345 | 0.14573 | -0.065 | 9.23

## 34. Re 750k Mach 0.00 (2)
BIGFOIL.COM POLAR EXPORT
GA 37A317
GA 37A317 |  |  |  | Cl Max: | 1.3735 | at alpha= | 17.5 | deg
XFOIL ncrit=9 |  |  |  | L/D Max: | 121.847 | at alpha= | 7 | deg
Re: | 750000 |  |  | Cd Min: | 0.19377 | at alpha= | -18 | deg
Mach: | 0 |  |  | Cl=0 at alpha= | -2.2781 | deg
|  |  |  | @ Cl=0.1, Cd= | 0.0074444
|  |  |  | @ Cl=0.4, Cd= | 0.0073662
|  |  |  | @ Cl=0.6, Cd= | 0.0075144
alpha (deg) | Cl | Cd | Cm | Cl/Cd
-18 | -0.5244 | 0.19377 | -0.0037 | -2.7063
-17.5 | -0.5051 | 0.18877 | -0.0062 | -2.6757
-17 | -0.4885 | 0.18302 | -0.0094 | -2.6691
-16.5 | -0.4743 | 0.17633 | -0.0131 | -2.6898
-16 | -0.4799 | 0.16256 | -0.0204 | -2.9521
-15.5 | -0.7131 | 0.08975 | -0.053 | -7.9454
-15 | -0.7947 | 0.06737 | -0.0677 | -11.7961
-14.5 | -0.8434 | 0.05427 | -0.075 | -15.5408
-14 | -0.8723 | 0.04555 | -0.0781 | -19.1504
-13.5 | -0.8877 | 0.0395 | -0.0784 | -22.4734
-13 | -0.8933 | 0.0352 | -0.0765 | -25.3778
-12.5 | -0.8817 | 0.02944 | -0.0764 | -29.949
-12 | -0.8653 | 0.02709 | -0.0725 | -31.9417
-11.5 | -0.8397 | 0.02521 | -0.0695 | -33.3082
-11 | -0.8099 | 0.02354 | -0.0668 | -34.4053
-10.5 | -0.7739 | 0.02194 | -0.0647 | -35.2735
-10 | -0.7341 | 0.02045 | -0.0631 | -35.8973
-9.5 | -0.6912 | 0.01934 | -0.0617 | -35.7394
-9 | -0.6517 | 0.01755 | -0.06 | -37.1339
-8.5 | -0.6068 | 0.01654 | -0.0589 | -36.6868
-8 | -0.561 | 0.01562 | -0.0577 | -35.9155
-7.5 | -0.515 | 0.01466 | -0.0565 | -35.1296
-7 | -0.4693 | 0.01371 | -0.0553 | -34.2305
-6.5 | -0.4195 | 0.01313 | -0.0545 | -31.9497
-6 | -0.371 | 0.01236 | -0.0537 | -30.0162
-5.5 | -0.3206 | 0.01179 | -0.053 | -27.1925
-5 | -0.269 | 0.01125 | -0.0525 | -23.9111
-4.5 | -0.2171 | 0.0108 | -0.052 | -20.1019
-4 | -0.1662 | 0.01018 | -0.0515 | -16.3261
-3.5 | -0.1242 | 0.0088 | -0.0498 | -14.1136
-3 | -0.079 | 0.00784 | -0.0484 | -10.0765
-2.5 | -0.0245 | 0.00766 | -0.0482 | -3.1984
-2 | 0.0307 | 0.00759 | -0.0483 | 4.0448
-1.5 | 0.0857 | 0.00746 | -0.0482 | 11.4879
-1 | 0.1407 | 0.0074 | -0.0482 | 19.0135
-0.5 | 0.1967 | 0.00737 | -0.0484 | 26.6893
0 | 0.253 | 0.00733 | -0.0486 | 34.5157
0.5 | 0.3093 | 0.00736 | -0.0489 | 42.0245
1 | 0.3653 | 0.00736 | -0.0491 | 49.6332
1.5 | 0.4215 | 0.00737 | -0.0494 | 57.1913
2 | 0.4775 | 0.00743 | -0.0496 | 64.2665
2.5 | 0.5332 | 0.00747 | -0.0497 | 71.3788
3 | 0.5888 | 0.0075 | -0.0498 | 78.5067
3.5 | 0.6434 | 0.00757 | -0.0497 | 84.9934
4 | 0.697 | 0.00757 | -0.0494 | 92.074
4.5 | 0.7505 | 0.00763 | -0.049 | 98.3617
5 | 0.8047 | 0.00775 | -0.0488 | 103.8323
5.5 | 0.8645 | 0.00792 | -0.0499 | 109.154
6 | 0.9297 | 0.00811 | -0.0523 | 114.6363
6.5 | 0.9988 | 0.00839 | -0.0557 | 119.0465
7 | 1.0686 | 0.00877 | -0.0595 | 121.8472
7.5 | 1.133 | 0.00976 | -0.0628 | 116.0861
8 | 1.1292 | 0.01112 | -0.0522 | 101.5468
8.5 | 1.1264 | 0.01253 | -0.0421 | 89.8962
9 | 1.1342 | 0.01428 | -0.0352 | 79.4258
10 | 1.1708 | 0.01824 | -0.0274 | 64.1886
10.5 | 1.1932 | 0.02039 | -0.025 | 58.5189
11 | 1.2137 | 0.02282 | -0.0226 | 53.1858
11.5 | 1.2352 | 0.02527 | -0.0207 | 48.8801
12 | 1.2551 | 0.02791 | -0.0188 | 44.9695
12.5 | 1.2728 | 0.03075 | -0.0169 | 41.3919
13 | 1.2889 | 0.0338 | -0.0151 | 38.1331
13.5 | 1.3025 | 0.03717 | -0.0134 | 35.0417
14 | 1.3176 | 0.04055 | -0.012 | 32.4932
14.5 | 1.3307 | 0.04421 | -0.0108 | 30.0995
15 | 1.3384 | 0.04854 | -0.0096 | 27.5731
15.5 | 1.351 | 0.0525 | -0.0088 | 25.7333
16 | 1.3596 | 0.05698 | -0.0082 | 23.861
16.5 | 1.3611 | 0.06234 | -0.0077 | 21.8335
17 | 1.369 | 0.06715 | -0.0076 | 20.3872
17.5 | 1.3735 | 0.07249 | -0.0077 | 18.9474
18 | 1.3715 | 0.07869 | -0.0081 | 17.4292
18.5 | 1.3615 | 0.08606 | -0.0089 | 15.8204
19 | 1.3626 | 0.09221 | -0.01 | 14.7771
19.5 | 1.3606 | 0.09894 | -0.0114 | 13.7518
20 | 1.3564 | 0.10611 | -0.0133 | 12.783

## 35. Re 750k Mach 0.10 (1)
BIGFOIL.COM POLAR EXPORT
GA 37A317
GA 37A317 |  |  |  | Cl Max: | 1.622 | at alpha= | 15 | deg
JavaFoil+Calcfoil stall+Eppler ext transition |  |  |  | L/D Max: | 121.262 | at alpha= | 8 | deg
Re: | 750000 |  |  | Cd Min: | 0.00807 | at alpha= | -0.5 | deg
Mach: | 0.1 |  |  | Cl=0 at alpha= | -2.3387 | deg
|  |  |  | @ Cl=0.1, Cd= | 0.008214
|  |  |  | @ Cl=0.4, Cd= | 0.0082867
|  |  |  | @ Cl=0.6, Cd= | 0.0082757
alpha (deg) | Cl | Cd | Cm | Cl/Cd
-19.5 | -0.705 | 0.18065 | -0.004 | -3.905
-19 | -0.723 | 0.17364 | -0.005 | -4.165
-18.5 | -0.74 | 0.1688 | -0.005 | -4.384
-18 | -0.755 | 0.15739 | -0.005 | -4.8
-17.5 | -0.77 | 0.14893 | -0.006 | -5.168
-17 | -0.782 | 0.14425 | -0.006 | -5.424
-16.5 | -0.793 | 0.1337 | -0.006 | -5.931
-16 | -0.802 | 0.1279 | -0.007 | -6.27
-15.5 | -0.808 | 0.12112 | -0.007 | -6.672
-15 | -0.812 | 0.11375 | -0.008 | -7.138
-14.5 | -0.813 | 0.1082 | -0.008 | -7.513
-14 | -0.812 | 0.1021 | -0.009 | -7.949
-13.5 | -0.806 | 0.09686 | -0.009 | -8.319
-13 | -0.798 | 0.09109 | -0.01 | -8.762
-12.5 | -0.787 | 0.08609 | -0.011 | -9.144
-12 | -0.772 | 0.08054 | -0.011 | -9.584
-11.5 | -0.754 | 0.07581 | -0.012 | -9.945
-11 | -0.732 | 0.07102 | -0.013 | -10.313
-10.5 | -0.711 | 0.06556 | -0.015 | -10.842
-10 | -0.686 | 0.06023 | -0.017 | -11.383
-9.5 | -0.652 | 0.05775 | -0.017 | -11.285
-9 | -0.754 | 0.01528 | -0.031 | -49.337
-8.5 | -0.708 | 0.01487 | -0.032 | -47.602
-8 | -0.659 | 0.0143 | -0.033 | -46.065
-7.5 | -0.608 | 0.01337 | -0.034 | -45.464
-7 | -0.555 | 0.01294 | -0.035 | -42.868
-6.5 | -0.5 | 0.0125 | -0.036 | -39.96
-6 | -0.443 | 0.01211 | -0.037 | -36.578
-5.5 | -0.385 | 0.01231 | -0.038 | -31.273
-5 | -0.326 | 0.0117 | -0.04 | -27.847
-4.5 | -0.266 | 0.01142 | -0.041 | -23.283
-4 | -0.205 | 0.01137 | -0.042 | -18.049
-3.5 | -0.144 | 0.01104 | -0.043 | -13.029
-3 | -0.082 | 0.00827 | -0.044 | -9.911
-2.5 | -0.02 | 0.00827 | -0.045 | -2.406
-2 | 0.042 | 0.00826 | -0.046 | 5.139
-1.5 | 0.105 | 0.00821 | -0.047 | 12.798
-1 | 0.168 | 0.00827 | -0.049 | 20.243
-0.5 | 0.23 | 0.00807 | -0.05 | 28.484
0 | 0.295 | 0.0083 | -0.051 | 35.527
0.5 | 0.358 | 0.00832 | -0.052 | 42.985
1 | 0.421 | 0.00827 | -0.053 | 50.868
1.5 | 0.484 | 0.00813 | -0.054 | 59.463
2 | 0.546 | 0.00819 | -0.055 | 66.698
2.5 | 0.609 | 0.00829 | -0.057 | 73.488
3 | 0.672 | 0.00835 | -0.058 | 80.459
3.5 | 0.735 | 0.00849 | -0.059 | 86.601
4 | 0.794 | 0.00861 | -0.06 | 92.216
4.5 | 0.856 | 0.00876 | -0.061 | 97.683
5 | 0.918 | 0.00893 | -0.062 | 102.719
5.5 | 0.978 | 0.00877 | -0.063 | 111.539
6 | 1.038 | 0.00899 | -0.064 | 115.529
6.5 | 1.097 | 0.0096 | -0.065 | 114.32
7 | 1.154 | 0.00983 | -0.067 | 117.445
7.5 | 1.211 | 0.01012 | -0.068 | 119.64
8 | 1.265 | 0.01043 | -0.069 | 121.262
8.5 | 1.28 | 0.01799 | -0.068 | 71.127
9 | 1.325 | 0.01936 | -0.068 | 68.448
9.5 | 1.365 | 0.02231 | -0.069 | 61.159
10 | 1.406 | 0.02361 | -0.07 | 59.547
10.5 | 1.445 | 0.02499 | -0.071 | 57.805
11 | 1.48 | 0.02643 | -0.071 | 55.978
11.5 | 1.511 | 0.02791 | -0.072 | 54.14
12 | 1.538 | 0.02956 | -0.073 | 52.049
12.5 | 1.563 | 0.03136 | -0.074 | 49.841
13 | 1.583 | 0.03343 | -0.074 | 47.34
13.5 | 1.599 | 0.03537 | -0.075 | 45.218
14 | 1.611 | 0.03785 | -0.076 | 42.551
14.5 | 1.619 | 0.03999 | -0.077 | 40.481
15 | 1.622 | 0.0429 | -0.077 | 37.797
15.5 | 1.621 | 0.04564 | -0.078 | 35.52
16 | 1.616 | 0.0489 | -0.078 | 33.041
16.5 | 1.605 | 0.05277 | -0.079 | 30.421
17 | 1.59 | 0.05717 | -0.079 | 27.818
17.5 | 1.569 | 0.06321 | -0.079 | 24.826
18 | 1.53 | 0.07178 | -0.078 | 21.314
18.5 | 1.5 | 0.07579 | -0.079 | 19.796
19 | 1.392 | 0.11728 | -0.07 | 11.865
19.5 | 1.313 | 0.15182 | -0.061 | 8.65
20 | 1.274 | 0.1646 | -0.059 | 7.738

## 36. Re 750k Mach 0.10 (2)
BIGFOIL.COM POLAR EXPORT
GA 37A317
GA 37A317 |  |  |  | Cl Max: | 1.364 | at alpha= | 17.5 | deg
XFOIL ncrit=9 |  |  |  | L/D Max: | 121.687 | at alpha= | 7 | deg
Re: | 750000 |  |  | Cd Min: | 0.18952 | at alpha= | -17.5 | deg
Mach: | 0.1 |  |  | Cl=0 at alpha= | -2.2783 | deg
|  |  |  | @ Cl=0.1, Cd= | 0.0074675
|  |  |  | @ Cl=0.4, Cd= | 0.0073857
|  |  |  | @ Cl=0.6, Cd= | 0.0075574
alpha (deg) | Cl | Cd | Cm | Cl/Cd
-17.5 | -0.5042 | 0.18952 | -0.0062 | -2.6604
-17 | -0.4873 | 0.18374 | -0.0094 | -2.6521
-16.5 | -0.4728 | 0.17705 | -0.0131 | -2.6704
-16 | -0.4777 | 0.16345 | -0.0205 | -2.9226
-15.5 | -0.4605 | 0.15839 | -0.0226 | -2.9074
-15 | -0.7215 | 0.08045 | -0.0599 | -8.9683
-14.5 | -0.7838 | 0.06303 | -0.0712 | -12.4353
-14 | -0.8256 | 0.05143 | -0.0773 | -16.0529
-13.5 | -0.8514 | 0.04347 | -0.0796 | -19.5859
-13 | -0.866 | 0.03781 | -0.0791 | -22.904
-12.5 | -0.8673 | 0.03136 | -0.0791 | -27.6562
-12 | -0.8574 | 0.02842 | -0.0749 | -30.1689
-11.5 | -0.8354 | 0.02625 | -0.0717 | -31.8248
-11 | -0.8072 | 0.02435 | -0.0689 | -33.1499
-10.5 | -0.774 | 0.02262 | -0.0664 | -34.2175
-10 | -0.7351 | 0.02096 | -0.0646 | -35.0716
-9.5 | -0.693 | 0.01964 | -0.063 | -35.2851
-9 | -0.6531 | 0.01788 | -0.0612 | -36.5268
-8.5 | -0.6082 | 0.0168 | -0.06 | -36.2024
-8 | -0.5625 | 0.01582 | -0.0587 | -35.5563
-7.5 | -0.5148 | 0.01501 | -0.0576 | -34.2971
-7 | -0.4709 | 0.01384 | -0.0561 | -34.0246
-6.5 | -0.4212 | 0.01323 | -0.0552 | -31.8367
-6 | -0.3724 | 0.01244 | -0.0543 | -29.9357
-5 | -0.27 | 0.01132 | -0.053 | -23.8516
-4 | -0.1665 | 0.01025 | -0.052 | -16.2439
-3.5 | -0.1238 | 0.00892 | -0.0503 | -13.8789
-3 | -0.0794 | 0.00786 | -0.0487 | -10.1018
-2.5 | -0.0247 | 0.00769 | -0.0485 | -3.212
-2 | 0.031 | 0.00761 | -0.0486 | 4.0736
-1.5 | 0.0862 | 0.00748 | -0.0485 | 11.5241
-1 | 0.1415 | 0.00743 | -0.0484 | 19.0444
-0.5 | 0.198 | 0.0074 | -0.0487 | 26.7568
0 | 0.2546 | 0.00736 | -0.0489 | 34.5924
0.5 | 0.3112 | 0.00741 | -0.0492 | 41.9973
1 | 0.3676 | 0.00738 | -0.0494 | 49.8103
1.5 | 0.424 | 0.00739 | -0.0496 | 57.3748
2 | 0.4805 | 0.00749 | -0.0498 | 64.1522
2.5 | 0.5364 | 0.0075 | -0.05 | 71.52
3.5 | 0.6473 | 0.0076 | -0.05 | 85.1711
4.5 | 0.755 | 0.00767 | -0.0492 | 98.4355
5 | 0.8092 | 0.00778 | -0.0488 | 104.0103
5.5 | 0.8691 | 0.00798 | -0.0498 | 108.9098
6 | 0.9347 | 0.00816 | -0.0522 | 114.5466
6.5 | 1.0044 | 0.00842 | -0.0556 | 119.2874
7 | 1.0745 | 0.00883 | -0.0594 | 121.6874
7.5 | 1.136 | 0.00995 | -0.0621 | 114.1709
8 | 1.1285 | 0.01129 | -0.0507 | 99.9557
8.5 | 1.1252 | 0.01275 | -0.0405 | 88.251
9 | 1.1341 | 0.01459 | -0.034 | 77.7313
9.5 | 1.1506 | 0.0166 | -0.0296 | 69.3133
10 | 1.171 | 0.01874 | -0.0265 | 62.4867
10.5 | 1.1921 | 0.02105 | -0.024 | 56.6318
11 | 1.2131 | 0.02352 | -0.0217 | 51.5774
11.5 | 1.2341 | 0.02606 | -0.0197 | 47.3561
12 | 1.2533 | 0.0288 | -0.0177 | 43.5174
12.5 | 1.2703 | 0.03176 | -0.0158 | 39.9969
13 | 1.2859 | 0.03492 | -0.014 | 36.8242
13.5 | 1.3001 | 0.03833 | -0.0124 | 33.9186
14 | 1.3119 | 0.04207 | -0.0109 | 31.1837
14.5 | 1.3266 | 0.04571 | -0.0097 | 29.0221
15 | 1.3325 | 0.05029 | -0.0086 | 26.4963
15.5 | 1.3454 | 0.05433 | -0.0079 | 24.7635
16 | 1.3511 | 0.05921 | -0.0072 | 22.8188
16.5 | 1.3544 | 0.06448 | -0.0068 | 21.005
17 | 1.3609 | 0.06957 | -0.0068 | 19.5616
17.5 | 1.364 | 0.07515 | -0.007 | 18.1504
18 | 1.359 | 0.08188 | -0.0076 | 16.5975
18.5 | 1.3509 | 0.08912 | -0.0085 | 15.1582
19 | 1.3506 | 0.09558 | -0.0097 | 14.1306
19.5 | 1.3477 | 0.10257 | -0.0113 | 13.1393
20 | 1.3421 | 0.11006 | -0.0135 | 12.1943

## 37. Re 750k Mach 0.25 (1)
BIGFOIL.COM POLAR EXPORT
GA 37A317
GA 37A317 |  |  |  | Cl Max: | 1.556 | at alpha= | 13.5 | deg
JavaFoil+Calcfoil stall+Eppler ext transition |  |  |  | L/D Max: | 118.203 | at alpha= | 7.5 | deg
Re: | 750000 |  |  | Cd Min: | 0.0083 | at alpha= | -2 | deg
Mach: | 0.25 |  |  | Cl=0 at alpha= | -2.3438 | deg
|  |  |  | @ Cl=0.1, Cd= | 0.0083088
|  |  |  | @ Cl=0.4, Cd= | 0.00846
|  |  |  | @ Cl=0.6, Cd= | 0.008416
alpha (deg) | Cl | Cd | Cm | Cl/Cd
-17.5 | -0.434 | 0.17177 | -0.006 | -2.528
-17 | -0.482 | 0.16554 | -0.006 | -2.912
-16.5 | -0.526 | 0.15301 | -0.007 | -3.44
-16 | -0.567 | 0.14437 | -0.007 | -3.927
-15.5 | -0.603 | 0.13625 | -0.007 | -4.429
-15 | -0.635 | 0.12712 | -0.008 | -4.998
-14.5 | -0.663 | 0.12058 | -0.008 | -5.499
-14 | -0.686 | 0.11042 | -0.008 | -6.208
-13.5 | -0.703 | 0.10303 | -0.009 | -6.822
-13 | -0.715 | 0.09606 | -0.01 | -7.441
-12.5 | -0.721 | 0.0909 | -0.01 | -7.932
-12 | -0.721 | 0.08424 | -0.01 | -8.562
-11.5 | -0.717 | 0.07983 | -0.012 | -8.979
-11 | -0.707 | 0.07443 | -0.012 | -9.494
-10.5 | -0.691 | 0.06971 | -0.013 | -9.908
-10 | -0.672 | 0.06456 | -0.015 | -10.405
-9.5 | -0.648 | 0.05965 | -0.017 | -10.866
-9 | -0.618 | 0.05632 | -0.017 | -10.972
-8.5 | -0.714 | 0.01546 | -0.033 | -46.169
-8 | -0.667 | 0.01484 | -0.034 | -44.955
-7.5 | -0.618 | 0.01382 | -0.035 | -44.703
-7 | -0.565 | 0.01328 | -0.036 | -42.537
-6.5 | -0.51 | 0.01278 | -0.037 | -39.929
-6 | -0.453 | 0.01235 | -0.038 | -36.677
-5.5 | -0.394 | 0.01256 | -0.04 | -31.399
-5 | -0.334 | 0.01191 | -0.041 | -28.054
-4.5 | -0.273 | 0.01161 | -0.042 | -23.503
-4 | -0.211 | 0.01156 | -0.043 | -18.216
-3.5 | -0.148 | 0.0113 | -0.044 | -13.065
-3 | -0.084 | 0.00838 | -0.045 | -10.052
-2.5 | -0.02 | 0.00834 | -0.046 | -2.449
-2 | 0.044 | 0.0083 | -0.048 | 5.25
-1.5 | 0.108 | 0.00831 | -0.049 | 12.988
-1 | 0.172 | 0.00838 | -0.05 | 20.545
-0.5 | 0.236 | 0.00835 | -0.051 | 28.287
0 | 0.303 | 0.00838 | -0.052 | 36.142
0.5 | 0.368 | 0.00843 | -0.053 | 43.577
1 | 0.432 | 0.00849 | -0.055 | 50.925
1.5 | 0.497 | 0.00832 | -0.056 | 59.722
2 | 0.561 | 0.00835 | -0.057 | 67.233
2.5 | 0.626 | 0.00846 | -0.058 | 74.002
3 | 0.691 | 0.00852 | -0.059 | 81.051
3.5 | 0.755 | 0.00867 | -0.06 | 87.128
4 | 0.816 | 0.00881 | -0.062 | 92.622
4.5 | 0.879 | 0.00897 | -0.063 | 98.042
5 | 0.942 | 0.00917 | -0.064 | 102.799
5.5 | 1.005 | 0.00901 | -0.065 | 111.512
6 | 1.066 | 0.00926 | -0.066 | 115.174
6.5 | 1.126 | 0.00989 | -0.067 | 113.81
7 | 1.184 | 0.01017 | -0.068 | 116.365
7.5 | 1.241 | 0.0105 | -0.07 | 118.203
8 | 1.256 | 0.01838 | -0.068 | 68.356
8.5 | 1.303 | 0.01923 | -0.069 | 67.762
9 | 1.347 | 0.02079 | -0.07 | 64.8
9.5 | 1.385 | 0.02398 | -0.071 | 57.769
10 | 1.424 | 0.02545 | -0.071 | 55.949
10.5 | 1.459 | 0.02701 | -0.072 | 54.03
11 | 1.489 | 0.02876 | -0.073 | 51.756
11.5 | 1.514 | 0.03041 | -0.074 | 49.773
12 | 1.533 | 0.03233 | -0.075 | 47.426
12.5 | 1.547 | 0.03447 | -0.075 | 44.885
13 | 1.555 | 0.03693 | -0.076 | 42.098
13.5 | 1.556 | 0.03954 | -0.077 | 39.351
14 | 1.55 | 0.04251 | -0.077 | 36.469
14.5 | 1.537 | 0.04571 | -0.078 | 33.634
15 | 1.518 | 0.04914 | -0.078 | 30.883
15.5 | 1.489 | 0.05387 | -0.079 | 27.645
16 | 1.435 | 0.06441 | -0.077 | 22.287
16.5 | 1.258 | 0.12997 | -0.051 | 9.677
17 | 1.222 | 0.13835 | -0.051 | 8.835
17.5 | 1.178 | 0.14989 | -0.048 | 7.86
18 | 1.125 | 0.15757 | -0.051 | 7.14
18.5 | 1.051 | 0.1714 | -0.039 | 6.133

## 38. Re 750k Mach 0.25 (2)
BIGFOIL.COM POLAR EXPORT
GA 37A317
GA 37A317 |  |  |  | Cl Max: | 1.3124 | at alpha= | 16.5 | deg
XFOIL ncrit=9 |  |  |  | L/D Max: | 119.127 | at alpha= | 7 | deg
Re: | 750000 |  |  | Cd Min: | 0.16805 | at alpha= | -16 | deg
Mach: | 0.25 |  |  | Cl=0 at alpha= | -2.2821 | deg
|  |  |  | @ Cl=0.1, Cd= | 0.0076225
|  |  |  | @ Cl=0.4, Cd= | 0.0075608
|  |  |  | @ Cl=0.6, Cd= | 0.0077513
alpha (deg) | Cl | Cd | Cm | Cl/Cd
-16 | -0.4672 | 0.16805 | -0.0209 | -2.7801
-15.5 | -0.4479 | 0.16294 | -0.0228 | -2.7489
-15 | -0.4314 | 0.15693 | -0.0257 | -2.749
-14.5 | -0.4196 | 0.14963 | -0.0293 | -2.8043
-14 | -0.436 | 0.133 | -0.0382 | -3.2782
-13.5 | -0.4235 | 0.1273 | -0.0402 | -3.3268
-13 | -0.4718 | 0.10486 | -0.0496 | -4.4993
-12.5 | -0.6825 | 0.05402 | -0.0809 | -12.6342
-12 | -0.7319 | 0.04269 | -0.0851 | -17.1445
-11.5 | -0.7493 | 0.03662 | -0.0843 | -20.4615
-11 | -0.7539 | 0.032 | -0.0817 | -23.5594
-10 | -0.7273 | 0.0251 | -0.0739 | -28.9761
-9.5 | -0.6957 | 0.02244 | -0.0709 | -31.0027
-9 | -0.6554 | 0.02054 | -0.0685 | -31.9085
-8.5 | -0.6145 | 0.01847 | -0.0664 | -33.2702
-8 | -0.5689 | 0.01714 | -0.0646 | -33.1914
-7.5 | -0.5226 | 0.01595 | -0.0628 | -32.7649
-7 | -0.4774 | 0.01469 | -0.0608 | -32.4983
-6.5 | -0.4289 | 0.0138 | -0.0593 | -31.0797
-6 | -0.3789 | 0.01301 | -0.058 | -29.1238
-5.5 | -0.3277 | 0.01231 | -0.0569 | -26.6206
-5 | -0.2756 | 0.01168 | -0.0559 | -23.5959
-4.5 | -0.2219 | 0.01117 | -0.0552 | -19.8657
-4 | -0.1688 | 0.01059 | -0.0544 | -15.9396
-3.5 | -0.1213 | 0.00958 | -0.053 | -12.6618
-3 | -0.0809 | 0.00805 | -0.0506 | -10.0497
-2.5 | -0.0251 | 0.00788 | -0.0502 | -3.1853
-2 | 0.0325 | 0.00774 | -0.0502 | 4.199
-1.5 | 0.0892 | 0.00763 | -0.05 | 11.6907
-1 | 0.1464 | 0.00759 | -0.05 | 19.2885
-0.5 | 0.2047 | 0.00754 | -0.0501 | 27.1485
0 | 0.2633 | 0.00755 | -0.0504 | 34.8742
0.5 | 0.3215 | 0.00755 | -0.0506 | 42.5828
1 | 0.3798 | 0.00754 | -0.0508 | 50.3714
1.5 | 0.4381 | 0.0076 | -0.051 | 57.6447
2 | 0.4961 | 0.00764 | -0.0512 | 64.9346
2.5 | 0.5542 | 0.00768 | -0.0513 | 72.1615
3 | 0.612 | 0.00777 | -0.0514 | 78.7645
3.5 | 0.6687 | 0.0078 | -0.0512 | 85.7308
4 | 0.7245 | 0.00785 | -0.0507 | 92.293
4.5 | 0.7796 | 0.00788 | -0.0501 | 98.934
5 | 0.8352 | 0.00798 | -0.0495 | 104.6617
5.5 | 0.8953 | 0.00816 | -0.0499 | 109.7181
6 | 0.9627 | 0.00839 | -0.052 | 114.7437
6.5 | 1.0346 | 0.0087 | -0.0552 | 118.9195
7 | 1.1055 | 0.00928 | -0.0585 | 119.1272
7.5 | 1.1374 | 0.01077 | -0.055 | 105.6082
8 | 1.1206 | 0.01218 | -0.0416 | 92.0033
8.5 | 1.1234 | 0.01418 | -0.0336 | 79.2243
9 | 1.1324 | 0.0167 | -0.0282 | 67.8084
9.5 | 1.1482 | 0.01935 | -0.0245 | 59.3385
10 | 1.1664 | 0.0221 | -0.0216 | 52.7783
10.5 | 1.1869 | 0.02482 | -0.0192 | 47.8203
11 | 1.2049 | 0.0278 | -0.0167 | 43.3417
11.5 | 1.2212 | 0.03096 | -0.0144 | 39.4444
12 | 1.2381 | 0.03418 | -0.0123 | 36.2229
12.5 | 1.253 | 0.03771 | -0.0103 | 33.2273
13 | 1.2658 | 0.04156 | -0.0086 | 30.4572
13.5 | 1.2799 | 0.04543 | -0.0071 | 28.173
14 | 1.2915 | 0.04967 | -0.0058 | 26.0016
14.5 | 1.2955 | 0.05476 | -0.0045 | 23.6578
15 | 1.3062 | 0.0594 | -0.0038 | 21.9899
15.5 | 1.3108 | 0.06476 | -0.0032 | 20.2409
16 | 1.3081 | 0.07109 | -0.0029 | 18.4006
16.5 | 1.3124 | 0.07682 | -0.003 | 17.0841
17 | 1.3124 | 0.08324 | -0.0035 | 15.7665
17.5 | 1.3075 | 0.09041 | -0.0044 | 14.4619
18 | 1.2949 | 0.09861 | -0.0058 | 13.1315
18.5 | 1.2911 | 0.10609 | -0.0077 | 12.1699
19 | 1.2847 | 0.11403 | -0.01 | 11.2663
19.5 | 1.2771 | 0.12244 | -0.013 | 10.4304
20 | 1.2689 | 0.13112 | -0.0167 | 9.6774

## 39. Re 750k Mach 0.50 (1)
BIGFOIL.COM POLAR EXPORT
GA 37A317
GA 37A317 |  |  |  | Cl Max: | 1.388 | at alpha= | 9 | deg
JavaFoil+Calcfoil stall+Eppler ext transition |  |  |  | L/D Max: | 106.64 | at alpha= | 6 | deg
Re: | 750000 |  |  | Cd Min: | 0.00876 | at alpha= | -2 | deg
Mach: | 0.5 |  |  | Cl=0 at alpha= | -2.3403 | deg
|  |  |  | @ Cl=0.1, Cd= | 0.00876
|  |  |  | @ Cl=0.4, Cd= | 0.0089547
|  |  |  | @ Cl=0.6, Cd= | 0.0091606
alpha (deg) | Cl | Cd | Cm | Cl/Cd
-20 | -1.005 | 0.21222 | -0.006 | -4.734
-19.5 | -0.977 | 0.20701 | -0.007 | -4.721
-19 | -0.95 | 0.2014 | -0.007 | -4.716
-18.5 | -0.922 | 0.19789 | -0.008 | -4.661
-18 | -0.897 | 0.19065 | -0.009 | -4.705
-17.5 | -0.866 | 0.18293 | -0.009 | -4.736
-17 | -0.837 | 0.17954 | -0.009 | -4.66
-16.5 | -0.808 | 0.17481 | -0.009 | -4.623
-16 | -0.78 | 0.16805 | -0.01 | -4.642
-15.5 | -0.752 | 0.1531 | -0.01 | -4.914
-15 | -0.724 | 0.14954 | -0.011 | -4.842
-14.5 | -0.696 | 0.14682 | -0.011 | -4.741
-14 | -0.668 | 0.14123 | -0.012 | -4.731
-13.5 | -0.64 | 0.13947 | -0.012 | -4.588
-13 | -0.613 | 0.13623 | -0.013 | -4.496
-12.5 | -0.582 | 0.12684 | -0.012 | -4.587
-12 | -0.553 | 0.12018 | -0.013 | -4.604
-11.5 | -0.525 | 0.11764 | -0.013 | -4.463
-11 | -0.497 | 0.11458 | -0.014 | -4.335
-10.5 | -0.469 | 0.10442 | -0.014 | -4.487
-10 | -0.44 | 0.09768 | -0.015 | -4.506
-9.5 | -0.411 | 0.07651 | -0.015 | -5.376
-9 | -0.383 | 0.06697 | -0.015 | -5.717
-8.5 | -0.354 | 0.06049 | -0.016 | -5.856
-8 | -0.325 | 0.06087 | -0.015 | -5.346
-7.5 | -0.468 | 0.05499 | -0.015 | -8.506
-7 | -0.463 | 0.04924 | -0.017 | -9.405
-6.5 | -0.435 | 0.04482 | -0.02 | -9.716
-6 | -0.487 | 0.01389 | -0.043 | -35.055
-5.5 | -0.43 | 0.01327 | -0.044 | -32.373
-5 | -0.367 | 0.01264 | -0.045 | -29.067
-4.5 | -0.302 | 0.01213 | -0.047 | -24.873
-4 | -0.234 | 0.01214 | -0.048 | -19.261
-3.5 | -0.164 | 0.01174 | -0.049 | -14
-3 | -0.094 | 0.01162 | -0.051 | -8.079
-2.5 | -0.023 | 0.00877 | -0.052 | -2.599
-2 | 0.049 | 0.00876 | -0.053 | 5.559
-1.5 | 0.121 | 0.00876 | -0.055 | 13.769
-1 | 0.192 | 0.00878 | -0.056 | 21.9
-0.5 | 0.264 | 0.00883 | -0.057 | 29.919
0 | 0.339 | 0.00887 | -0.058 | 38.19
0.5 | 0.411 | 0.00897 | -0.06 | 45.831
1 | 0.483 | 0.0091 | -0.061 | 53.114
1.5 | 0.556 | 0.00924 | -0.062 | 60.118
2 | 0.628 | 0.00911 | -0.064 | 68.917
2.5 | 0.7 | 0.00917 | -0.065 | 76.368
3 | 0.772 | 0.00933 | -0.066 | 82.719
3.5 | 0.844 | 0.00954 | -0.068 | 88.506
4 | 0.911 | 0.00975 | -0.069 | 93.404
4.5 | 0.981 | 0.01004 | -0.07 | 97.706
5 | 1.05 | 0.01037 | -0.071 | 101.291
5.5 | 1.119 | 0.01075 | -0.073 | 104.111
6 | 1.185 | 0.01111 | -0.074 | 106.64
6.5 | 1.223 | 0.01168 | -0.074 | 104.711
7 | 1.276 | 0.01228 | -0.075 | 103.947
7.5 | 1.301 | 0.02281 | -0.074 | 57.036
8 | 1.341 | 0.02496 | -0.075 | 53.718
8.5 | 1.37 | 0.02904 | -0.076 | 47.158
9 | 1.388 | 0.03139 | -0.076 | 44.207
9.5 | 1.384 | 0.03375 | -0.077 | 41.001
10 | 1.339 | 0.03716 | -0.078 | 36.027
10.5 | 1.158 | 0.04106 | -0.079 | 28.217
11 | 0.765 | 0.08657 | -0.04 | 8.839
11.5 | 0.791 | 0.10351 | -0.036 | 7.645
12 | 0.82 | 0.12157 | -0.039 | 6.746
12.5 | 0.848 | 0.12446 | -0.04 | 6.815
13 | 0.876 | 0.1344 | -0.041 | 6.521
13.5 | 0.91 | 0.14166 | -0.049 | 6.421
14 | 0.935 | 0.14867 | -0.048 | 6.29

## 40. Re 750k Mach 0.50 (2)
BIGFOIL.COM POLAR EXPORT
GA 37A317
GA 37A317 |  |  |  | Cl Max: | 1.1851 | at alpha= | 13 | deg
XFOIL ncrit=9 |  |  |  | L/D Max: | 110.855 | at alpha= | 6 | deg
Re: | 750000 |  |  | Cd Min: | 0.24998 | at alpha= | -20 | deg
Mach: | 0.5 |  |  | Cl=0 at alpha= | -2.2926 | deg
|  |  |  | @ Cl=0.1, Cd= | 0.0082925
|  |  |  | @ Cl=0.4, Cd= | 0.0083501
|  |  |  | @ Cl=0.6, Cd= | 0.0085983
alpha (deg) | Cl | Cd | Cm | Cl/Cd
-20 | -0.6091 | 0.24998 | 0.0186 | -2.4366
-19.5 | -0.5858 | 0.24274 | 0.0138 | -2.4133
-19 | -0.5629 | 0.23501 | 0.0087 | -2.3952
-18.5 | -0.5457 | 0.22493 | 0.0012 | -2.4261
-18 | -0.5215 | 0.21745 | -0.0024 | -2.3983
-17.5 | -0.498 | 0.21068 | -0.0064 | -2.3638
-17 | -0.4758 | 0.20334 | -0.0109 | -2.3399
-16.5 | -0.4597 | 0.19368 | -0.0175 | -2.3735
-16 | -0.4405 | 0.18534 | -0.022 | -2.3767
-15.5 | -0.4167 | 0.17896 | -0.025 | -2.3285
-15 | -0.3964 | 0.17162 | -0.0292 | -2.3098
-14.5 | -0.3883 | 0.16083 | -0.0366 | -2.4144
-14 | -0.3731 | 0.15311 | -0.0396 | -2.4368
-13 | -0.3391 | 0.14014 | -0.0439 | -2.4197
-12.5 | -0.3409 | 0.12786 | -0.0515 | -2.6662
-12 | -0.3357 | 0.11809 | -0.0561 | -2.8427
-11.5 | -0.3258 | 0.11114 | -0.0572 | -2.9314
-10.5 | -0.3495 | 0.08752 | -0.0687 | -3.9934
-10 | -0.3819 | 0.07094 | -0.0785 | -5.3834
-9.5 | -0.4191 | 0.05597 | -0.0897 | -7.4879
-9 | -0.4509 | 0.04511 | -0.097 | -9.9956
-8.5 | -0.4754 | 0.03702 | -0.0996 | -12.8417
-8 | -0.4911 | 0.03082 | -0.0976 | -15.9345
-7.5 | -0.4935 | 0.02538 | -0.0925 | -19.4444
-6.5 | -0.4327 | 0.01806 | -0.0827 | -23.959
-6 | -0.3861 | 0.01621 | -0.0788 | -23.8186
-5.5 | -0.3364 | 0.01478 | -0.0752 | -22.7605
-5 | -0.2882 | 0.01354 | -0.0715 | -21.2851
-4.5 | -0.2345 | 0.01257 | -0.0687 | -18.6555
-4 | -0.1773 | 0.01187 | -0.0665 | -14.9368
-3.5 | -0.1186 | 0.01124 | -0.0646 | -10.5516
-3 | -0.0655 | 0.01025 | -0.0623 | -6.3902
-2.5 | -0.0265 | 0.00855 | -0.0581 | -3.0994
-2 | 0.0374 | 0.00837 | -0.0574 | 4.4683
-1.5 | 0.102 | 0.00829 | -0.0568 | 12.304
-1 | 0.1668 | 0.00827 | -0.0564 | 20.1693
-0.5 | 0.2332 | 0.00826 | -0.0564 | 28.2324
0 | 0.3 | 0.00828 | -0.0566 | 36.2319
0.5 | 0.3666 | 0.00834 | -0.0567 | 43.9568
1 | 0.4325 | 0.00836 | -0.0567 | 51.7344
1.5 | 0.4989 | 0.00844 | -0.0568 | 59.1114
2 | 0.5647 | 0.00855 | -0.0567 | 66.0468
2.5 | 0.6305 | 0.00864 | -0.0565 | 72.9745
3 | 0.6969 | 0.00878 | -0.0563 | 79.3736
3.5 | 0.7609 | 0.00888 | -0.0556 | 85.6869
4 | 0.8245 | 0.00894 | -0.0544 | 92.226
4.5 | 0.8857 | 0.00898 | -0.0526 | 98.6303
5 | 0.9448 | 0.00909 | -0.0503 | 103.9384
5.5 | 1.0056 | 0.00931 | -0.0481 | 108.0129
6 | 1.0764 | 0.00971 | -0.048 | 110.8548
6.5 | 1.1523 | 0.01051 | -0.0494 | 109.6384
7 | 1.1398 | 0.01242 | -0.037 | 91.7713
7.5 | 1.1142 | 0.01661 | -0.0268 | 67.0801
8 | 1.1042 | 0.02133 | -0.0207 | 51.7675
8.5 | 1.101 | 0.02597 | -0.0157 | 42.3951
9 | 1.1054 | 0.0303 | -0.0116 | 36.4818
9.5 | 1.1142 | 0.03456 | -0.0081 | 32.2396
10 | 1.1265 | 0.03881 | -0.0051 | 29.026
10.5 | 1.1404 | 0.04315 | -0.0025 | 26.4287
11.5 | 1.1653 | 0.05261 | 0.0021 | 22.1498
12 | 1.1751 | 0.05784 | 0.004 | 20.3164
12.5 | 1.1804 | 0.06366 | 0.0055 | 18.5423
13 | 1.1851 | 0.06978 | 0.0067 | 16.9834
13.5 | 1.1827 | 0.07675 | 0.0073 | 15.4098
14 | 1.1808 | 0.08396 | 0.0075 | 14.0638
14.5 | 1.1742 | 0.09195 | 0.0068 | 12.77
15 | 1.1625 | 0.10083 | 0.0052 | 11.5293
15.5 | 1.1465 | 0.11061 | 0.0025 | 10.3652
16 | 1.1259 | 0.12158 | -0.0018 | 9.2606
16.5 | 1.1029 | 0.13351 | -0.0076 | 8.2608
17 | 1.0794 | 0.14623 | -0.0148 | 7.3815
17.5 | 1.0567 | 0.15964 | -0.023 | 6.6193
18 | 1.021 | 0.17644 | -0.0342 | 5.7867

## 41. Re 1M Mach 0.00 (1)
BIGFOIL.COM POLAR EXPORT
GA 37A317
GA 37A317 |  |  |  | Cl Max: | 1.641 | at alpha= | 15.5 | deg
JavaFoil+Calcfoil stall+Eppler ext transition |  |  |  | L/D Max: | 128.515 | at alpha= | 7.5 | deg
Re: | 1000000 |  |  | Cd Min: | 0.00756 | at alpha= | -0.5 | deg
Mach: | 0 |  |  | Cl=0 at alpha= | -2.3387 | deg
|  |  |  | @ Cl=0.1, Cd= | 0.0076839
|  |  |  | @ Cl=0.4, Cd= | 0.0078297
|  |  |  | @ Cl=0.6, Cd= | 0.0077771
alpha (deg) | Cl | Cd | Cm | Cl/Cd
-15.5 | -0.833 | 0.11683 | -0.008 | -7.127
-15 | -0.833 | 0.10974 | -0.008 | -7.593
-14.5 | -0.832 | 0.10509 | -0.009 | -7.917
-14 | -0.828 | 0.09856 | -0.01 | -8.396
-13.5 | -0.82 | 0.09381 | -0.01 | -8.737
-13 | -0.809 | 0.08774 | -0.011 | -9.224
-12.5 | -0.798 | 0.08223 | -0.012 | -9.703
-12 | -0.781 | 0.0772 | -0.013 | -10.12
-11.5 | -0.763 | 0.07176 | -0.014 | -10.637
-11 | -0.846 | 0.02501 | -0.024 | -33.837
-10.5 | -0.853 | 0.01744 | -0.027 | -48.946
-10 | -0.827 | 0.01603 | -0.028 | -51.63
-9.5 | -0.795 | 0.01506 | -0.03 | -52.805
-9 | -0.753 | 0.01448 | -0.031 | -51.987
-8.5 | -0.706 | 0.01401 | -0.032 | -50.399
-8 | -0.657 | 0.01348 | -0.033 | -48.735
-7.5 | -0.606 | 0.01264 | -0.034 | -47.94
-7 | -0.553 | 0.01217 | -0.035 | -45.413
-6.5 | -0.498 | 0.01177 | -0.036 | -42.295
-6 | -0.441 | 0.01146 | -0.037 | -38.501
-5.5 | -0.383 | 0.01163 | -0.038 | -32.97
-5 | -0.324 | 0.01105 | -0.039 | -29.378
-4.5 | -0.265 | 0.01079 | -0.041 | -24.531
-4 | -0.204 | 0.01072 | -0.042 | -19.048
-3.5 | -0.143 | 0.01055 | -0.043 | -13.567
-3 | -0.082 | 0.00775 | -0.044 | -10.535
-2.5 | -0.02 | 0.00775 | -0.045 | -2.554
-2 | 0.042 | 0.00774 | -0.046 | 5.459
-1.5 | 0.104 | 0.00768 | -0.047 | 13.609
-1 | 0.167 | 0.00775 | -0.048 | 21.496
-0.5 | 0.229 | 0.00756 | -0.05 | 30.276
0 | 0.293 | 0.00776 | -0.051 | 37.78
0.5 | 0.356 | 0.00778 | -0.052 | 45.753
1 | 0.418 | 0.00785 | -0.053 | 53.287
1.5 | 0.481 | 0.00778 | -0.054 | 61.805
2 | 0.544 | 0.00775 | -0.055 | 70.192
2.5 | 0.606 | 0.00778 | -0.056 | 77.948
3 | 0.669 | 0.00782 | -0.057 | 85.534
3.5 | 0.731 | 0.00793 | -0.059 | 92.184
4 | 0.79 | 0.00806 | -0.06 | 98.044
4.5 | 0.852 | 0.0082 | -0.061 | 103.889
5 | 0.913 | 0.00838 | -0.062 | 109.008
5.5 | 0.974 | 0.00819 | -0.063 | 118.959
6 | 1.033 | 0.00842 | -0.064 | 122.757
6.5 | 1.092 | 0.00894 | -0.065 | 122.153
7 | 1.149 | 0.00916 | -0.066 | 125.485
7.5 | 1.205 | 0.00938 | -0.067 | 128.515
8 | 1.26 | 0.00987 | -0.068 | 127.676
8.5 | 1.279 | 0.01698 | -0.068 | 75.306
9 | 1.325 | 0.01794 | -0.068 | 73.853
9.5 | 1.365 | 0.02077 | -0.069 | 65.705
10 | 1.406 | 0.02194 | -0.07 | 64.083
10.5 | 1.445 | 0.02324 | -0.071 | 62.193
11 | 1.481 | 0.02454 | -0.071 | 60.354
11.5 | 1.513 | 0.02587 | -0.072 | 58.483
12 | 1.542 | 0.02739 | -0.073 | 56.309
12.5 | 1.567 | 0.02909 | -0.074 | 53.872
13 | 1.589 | 0.031 | -0.074 | 51.254
13.5 | 1.607 | 0.03275 | -0.075 | 49.077
14 | 1.621 | 0.03493 | -0.076 | 46.406
14.5 | 1.632 | 0.03691 | -0.077 | 44.216
15 | 1.638 | 0.03945 | -0.077 | 41.522
15.5 | 1.641 | 0.04187 | -0.078 | 39.196
16 | 1.64 | 0.04456 | -0.078 | 36.798
16.5 | 1.634 | 0.04759 | -0.079 | 34.34
17 | 1.625 | 0.05122 | -0.079 | 31.721
17.5 | 1.613 | 0.05463 | -0.08 | 29.527
18 | 1.588 | 0.05967 | -0.08 | 26.604
18.5 | 1.555 | 0.06577 | -0.08 | 23.648
19 | 1.519 | 0.07247 | -0.08 | 20.965
19.5 | 1.479 | 0.08141 | -0.08 | 18.163
20 | 1.428 | 0.09524 | -0.078 | 14.998

## 42. Re 1M Mach 0.00 (2)
BIGFOIL.COM POLAR EXPORT
GA 37A317
GA 37A317 |  |  |  | Cl Max: | 1.4255 | at alpha= | 18 | deg
XFOIL ncrit=9 |  |  |  | L/D Max: | 129.908 | at alpha= | 6.5 | deg
Re: | 1000000 |  |  | Cd Min: | 0.21776 | at alpha= | -19.5 | deg
Mach: | 0 |  |  | Cl=0 at alpha= | -2.2812 | deg
|  |  |  | @ Cl=0.1, Cd= | 0.0068218
|  |  |  | @ Cl=0.4, Cd= | 0.006667
|  |  |  | @ Cl=0.6, Cd= | 0.0067398
alpha (deg) | Cl | Cd | Cm | Cl/Cd
-19.5 | -0.5632 | 0.21776 | 0.0113 | -2.5863
-19 | -0.5561 | 0.20632 | 0.0041 | -2.6953
-18.5 | -0.54 | 0.20012 | 0.0012 | -2.6984
-18 | -0.5217 | 0.195 | -0.0019 | -2.6754
-16.5 | -0.8666 | 0.07761 | -0.0591 | -11.1661
-16 | -0.91 | 0.06354 | -0.0675 | -14.3217
-15.5 | -0.9347 | 0.05384 | -0.0726 | -17.3607
-15 | -0.9752 | 0.04337 | -0.0757 | -22.4856
-14.5 | -0.9814 | 0.03754 | -0.0763 | -26.1428
-14 | -0.9729 | 0.03364 | -0.0761 | -28.9209
-13.5 | -0.9598 | 0.03043 | -0.075 | -31.5412
-13 | -0.9318 | 0.0276 | -0.0757 | -33.7609
-12.5 | -0.9155 | 0.02558 | -0.072 | -35.7897
-12 | -0.8909 | 0.02373 | -0.0693 | -37.5432
-11.5 | -0.8612 | 0.02206 | -0.0668 | -39.039
-10.5 | -0.7902 | 0.01956 | -0.0623 | -40.3988
-10 | -0.7563 | 0.01758 | -0.06 | -43.0205
-9.5 | -0.7137 | 0.01657 | -0.0586 | -43.0718
-9 | -0.668 | 0.01576 | -0.0575 | -42.3858
-8.5 | -0.6211 | 0.01494 | -0.0565 | -41.573
-8 | -0.5761 | 0.01398 | -0.0552 | -41.2089
-7.5 | -0.5289 | 0.01313 | -0.0542 | -40.2818
-7 | -0.4788 | 0.01255 | -0.0536 | -38.1514
-6.5 | -0.4293 | 0.01187 | -0.0528 | -36.1668
-6 | -0.3774 | 0.01139 | -0.0524 | -33.1343
-5.5 | -0.326 | 0.01088 | -0.0519 | -29.9632
-5 | -0.2733 | 0.01043 | -0.0516 | -26.2033
-4.5 | -0.2203 | 0.01003 | -0.0513 | -21.9641
-4 | -0.1677 | 0.00959 | -0.051 | -17.487
-3.5 | -0.1197 | 0.00871 | -0.0501 | -13.7428
-3 | -0.0783 | 0.00735 | -0.0482 | -10.6531
-2.5 | -0.0242 | 0.00706 | -0.0481 | -3.4278
-2 | 0.0311 | 0.00697 | -0.0482 | 4.462
-1.5 | 0.087 | 0.00685 | -0.0484 | 12.7007
-1 | 0.1423 | 0.00673 | -0.0484 | 21.1441
-0.5 | 0.198 | 0.00673 | -0.0486 | 29.4205
0 | 0.2547 | 0.00665 | -0.0489 | 38.3008
0.5 | 0.3112 | 0.00663 | -0.0492 | 46.9382
1 | 0.3674 | 0.00669 | -0.0495 | 54.9178
1.5 | 0.424 | 0.00665 | -0.0498 | 63.7594
2 | 0.4804 | 0.00667 | -0.0501 | 72.024
2.5 | 0.5363 | 0.00676 | -0.0504 | 79.3343
3 | 0.5923 | 0.00673 | -0.0506 | 88.0089
3.5 | 0.6471 | 0.0068 | -0.0506 | 95.1618
4 | 0.7018 | 0.00678 | -0.0505 | 103.5103
5 | 0.8092 | 0.00694 | -0.05 | 116.5994
5.5 | 0.8634 | 0.00708 | -0.0498 | 121.9492
6 | 0.9213 | 0.00727 | -0.0506 | 126.7263
6.5 | 0.9834 | 0.00757 | -0.0524 | 129.9075
7 | 1.0479 | 0.00814 | -0.0552 | 128.7346
7.5 | 1.1022 | 0.00975 | -0.0569 | 113.0462
8 | 1.119 | 0.01116 | -0.0507 | 100.2688
8.5 | 1.1201 | 0.01242 | -0.0413 | 90.1852
9 | 1.138 | 0.01381 | -0.0359 | 82.4041
9.5 | 1.1607 | 0.01538 | -0.0321 | 75.4681
10 | 1.1853 | 0.01711 | -0.0292 | 69.2753
10.5 | 1.2097 | 0.01906 | -0.0267 | 63.468
11 | 1.2346 | 0.02113 | -0.0247 | 58.4288
11.5 | 1.2587 | 0.02336 | -0.0228 | 53.8827
12 | 1.2804 | 0.02581 | -0.0209 | 49.6087
12.5 | 1.3001 | 0.02847 | -0.019 | 45.6656
13 | 1.3181 | 0.0313 | -0.0172 | 42.1118
13.5 | 1.3333 | 0.03444 | -0.0154 | 38.7137
14 | 1.3505 | 0.03755 | -0.014 | 35.9654
14.5 | 1.3653 | 0.04097 | -0.0127 | 33.3244
15 | 1.3777 | 0.04471 | -0.0115 | 30.8141
15.5 | 1.3901 | 0.04858 | -0.0105 | 28.6147
16 | 1.4026 | 0.05253 | -0.0098 | 26.7009
16.5 | 1.4057 | 0.05758 | -0.0091 | 24.413
17 | 1.4143 | 0.06215 | -0.0087 | 22.7562
17.5 | 1.4215 | 0.06701 | -0.0086 | 21.2133
18 | 1.4255 | 0.07236 | -0.0088 | 19.7001
18.5 | 1.4235 | 0.07851 | -0.0092 | 18.1314
19 | 1.4105 | 0.08627 | -0.0101 | 16.3498
19.5 | 1.4102 | 0.09258 | -0.0112 | 15.2322
20 | 1.4056 | 0.0996 | -0.0128 | 14.1124

## 43. Re 1M Mach 0.10 (1)
BIGFOIL.COM POLAR EXPORT
GA 37A317
GA 37A317 |  |  |  | Cl Max: | 1.626 | at alpha= | 15 | deg
JavaFoil+Calcfoil stall+Eppler ext transition |  |  |  | L/D Max: | 128.288 | at alpha= | 7.5 | deg
Re: | 1000000 |  |  | Cd Min: | 0.0076 | at alpha= | -0.5 | deg
Mach: | 0.1 |  |  | Cl=0 at alpha= | -2.3387 | deg
|  |  |  | @ Cl=0.1, Cd= | 0.0077744
|  |  |  | @ Cl=0.4, Cd= | 0.00786
|  |  |  | @ Cl=0.6, Cd= | 0.0078071
alpha (deg) | Cl | Cd | Cm | Cl/Cd
-15.5 | -0.809 | 0.11769 | -0.008 | -6.875
-15 | -0.814 | 0.11216 | -0.009 | -7.253
-14.5 | -0.814 | 0.10593 | -0.009 | -7.689
-14 | -0.813 | 0.09955 | -0.01 | -8.167
-13.5 | -0.807 | 0.09401 | -0.01 | -8.589
-13 | -0.8 | 0.08879 | -0.011 | -9.007
-12.5 | -0.789 | 0.08343 | -0.012 | -9.459
-12 | -0.774 | 0.07856 | -0.012 | -9.855
-11.5 | -0.758 | 0.07293 | -0.014 | -10.395
-11 | -0.741 | 0.06602 | -0.016 | -11.225
-10.5 | -0.849 | 0.018 | -0.027 | -47.153
-10 | -0.825 | 0.01628 | -0.028 | -50.654
-9.5 | -0.796 | 0.01516 | -0.03 | -52.499
-9 | -0.754 | 0.0146 | -0.031 | -51.623
-8.5 | -0.708 | 0.01409 | -0.032 | -50.221
-8 | -0.659 | 0.01356 | -0.033 | -48.583
-7.5 | -0.608 | 0.01266 | -0.034 | -48.012
-7 | -0.555 | 0.01224 | -0.035 | -45.299
-6.5 | -0.5 | 0.01187 | -0.036 | -42.086
-6 | -0.443 | 0.01145 | -0.037 | -38.701
-5.5 | -0.385 | 0.01162 | -0.038 | -33.153
-5 | -0.326 | 0.01112 | -0.04 | -29.31
-4.5 | -0.266 | 0.01083 | -0.041 | -24.56
-4 | -0.205 | 0.01069 | -0.042 | -19.187
-3.5 | -0.144 | 0.01052 | -0.043 | -13.668
-3 | -0.082 | 0.0078 | -0.044 | -10.52
-2.5 | -0.02 | 0.00778 | -0.045 | -2.558
-2 | 0.042 | 0.00771 | -0.046 | 5.507
-1.5 | 0.105 | 0.00778 | -0.047 | 13.506
-1 | 0.168 | 0.00773 | -0.049 | 21.676
-0.5 | 0.23 | 0.0076 | -0.05 | 30.268
0 | 0.295 | 0.00774 | -0.051 | 38.082
0.5 | 0.358 | 0.00782 | -0.052 | 45.724
1 | 0.421 | 0.00788 | -0.053 | 53.366
1.5 | 0.484 | 0.00784 | -0.054 | 61.711
2 | 0.546 | 0.00773 | -0.055 | 70.661
2.5 | 0.609 | 0.00782 | -0.057 | 77.946
3 | 0.672 | 0.00791 | -0.058 | 84.921
3.5 | 0.735 | 0.00798 | -0.059 | 92.106
4 | 0.794 | 0.0081 | -0.06 | 98.109
4.5 | 0.856 | 0.00825 | -0.061 | 103.817
5 | 0.918 | 0.00842 | -0.062 | 109.027
5.5 | 0.978 | 0.00826 | -0.063 | 118.464
6 | 1.038 | 0.00844 | -0.064 | 123.09
6.5 | 1.097 | 0.009 | -0.065 | 121.925
7 | 1.154 | 0.00921 | -0.067 | 125.324
7.5 | 1.211 | 0.00944 | -0.068 | 128.288
8 | 1.265 | 0.00998 | -0.069 | 126.829
8.5 | 1.283 | 0.01718 | -0.068 | 74.686
9 | 1.329 | 0.01816 | -0.069 | 73.193
9.5 | 1.368 | 0.02103 | -0.069 | 65.063
10 | 1.41 | 0.02225 | -0.07 | 63.369
10.5 | 1.449 | 0.02357 | -0.071 | 61.462
11 | 1.484 | 0.02491 | -0.072 | 59.554
11.5 | 1.515 | 0.02629 | -0.072 | 57.632
12 | 1.543 | 0.02784 | -0.073 | 55.413
12.5 | 1.566 | 0.02956 | -0.074 | 52.976
13 | 1.586 | 0.03152 | -0.075 | 50.332
13.5 | 1.603 | 0.03334 | -0.075 | 48.074
14 | 1.615 | 0.03565 | -0.076 | 45.296
14.5 | 1.623 | 0.03768 | -0.077 | 43.075
15 | 1.626 | 0.04038 | -0.077 | 40.282
15.5 | 1.626 | 0.04283 | -0.078 | 37.964
16 | 1.621 | 0.04578 | -0.079 | 35.421
16.5 | 1.612 | 0.04918 | -0.079 | 32.773
17 | 1.599 | 0.05285 | -0.08 | 30.245
17.5 | 1.58 | 0.05757 | -0.08 | 27.451
18 | 1.55 | 0.06264 | -0.08 | 24.741
18.5 | 1.518 | 0.06694 | -0.08 | 22.672
19 | 1.468 | 0.07845 | -0.079 | 18.713
19.5 | 1.41 | 0.09356 | -0.078 | 15.074
20 | 1.327 | 0.1256 | -0.072 | 10.563

## 44. Re 1M Mach 0.10 (2)
BIGFOIL.COM POLAR EXPORT
GA 37A317
GA 37A317 |  |  |  | Cl Max: | 1.415 | at alpha= | 18 | deg
XFOIL ncrit=9 |  |  |  | L/D Max: | 129.961 | at alpha= | 6.5 | deg
Re: | 1000000 |  |  | Cd Min: | 0.21852 | at alpha= | -19.5 | deg
Mach: | 0.1 |  |  | Cl=0 at alpha= | -2.282 | deg
|  |  |  | @ Cl=0.1, Cd= | 0.0068376
|  |  |  | @ Cl=0.4, Cd= | 0.0066887
|  |  |  | @ Cl=0.6, Cd= | 0.0067645
alpha (deg) | Cl | Cd | Cm | Cl/Cd
-19.5 | -0.5634 | 0.21852 | 0.0114 | -2.5783
-19 | -0.5556 | 0.20729 | 0.0043 | -2.6803
-18.5 | -0.5397 | 0.20085 | 0.0012 | -2.6871
-18 | -0.5211 | 0.19575 | -0.0018 | -2.6621
-17.5 | -0.5042 | 0.18995 | -0.0053 | -2.6544
-17 | -0.489 | 0.18338 | -0.009 | -2.6666
-16.5 | -0.7991 | 0.09176 | -0.0506 | -8.7086
-16 | -0.8433 | 0.07514 | -0.0614 | -11.2231
-15.5 | -0.8866 | 0.06133 | -0.0697 | -14.4562
-15 | -0.9314 | 0.04937 | -0.0752 | -18.8657
-14.5 | -0.9517 | 0.04151 | -0.0773 | -22.927
-14 | -0.9507 | 0.03655 | -0.0778 | -26.0109
-13.5 | -0.9427 | 0.03266 | -0.0773 | -28.8641
-13 | -0.9208 | 0.02928 | -0.078 | -31.4481
-12.5 | -0.9075 | 0.0269 | -0.0745 | -33.7361
-12 | -0.886 | 0.02478 | -0.0716 | -35.7546
-11.5 | -0.8586 | 0.02288 | -0.069 | -37.5262
-10.5 | -0.7913 | 0.01998 | -0.064 | -39.6046
-10 | -0.7564 | 0.01807 | -0.0616 | -41.8594
-9.5 | -0.7152 | 0.01688 | -0.0599 | -42.3697
-9 | -0.6699 | 0.01601 | -0.0587 | -41.8426
-8.5 | -0.623 | 0.01515 | -0.0576 | -41.1221
-8 | -0.5761 | 0.01431 | -0.0564 | -40.2586
-7.5 | -0.531 | 0.01326 | -0.055 | -40.0452
-7 | -0.4808 | 0.01265 | -0.0543 | -38.0079
-6.5 | -0.4309 | 0.01199 | -0.0535 | -35.9383
-6 | -0.3792 | 0.01145 | -0.053 | -33.1179
-5.5 | -0.3276 | 0.01094 | -0.0524 | -29.9452
-5 | -0.2745 | 0.01048 | -0.0521 | -26.1927
-4.5 | -0.2212 | 0.0101 | -0.0518 | -21.901
-4 | -0.1683 | 0.00963 | -0.0515 | -17.4766
-3.5 | -0.1196 | 0.0088 | -0.0506 | -13.5909
-3 | -0.0782 | 0.0074 | -0.0486 | -10.5676
-2.5 | -0.0244 | 0.00707 | -0.0484 | -3.4512
-1.5 | 0.0875 | 0.00686 | -0.0486 | 12.7551
-1 | 0.1433 | 0.00676 | -0.0487 | 21.1982
-0.5 | 0.1992 | 0.00674 | -0.0488 | 29.5549
0 | 0.2563 | 0.00668 | -0.0492 | 38.3683
0.5 | 0.313 | 0.00666 | -0.0494 | 46.997
1 | 0.3698 | 0.00671 | -0.0498 | 55.1118
1.5 | 0.4266 | 0.00667 | -0.0501 | 63.958
2 | 0.4832 | 0.0067 | -0.0504 | 72.1194
2.5 | 0.5396 | 0.00678 | -0.0506 | 79.587
3 | 0.5959 | 0.00676 | -0.0508 | 88.1509
3.5 | 0.651 | 0.00682 | -0.0508 | 95.4545
4 | 0.7059 | 0.00682 | -0.0507 | 103.5044
4.5 | 0.7607 | 0.00687 | -0.0506 | 110.7278
5 | 0.8142 | 0.00697 | -0.0502 | 116.8149
5.5 | 0.8682 | 0.00712 | -0.0499 | 121.9382
6 | 0.9264 | 0.00732 | -0.0506 | 126.5574
6.5 | 0.989 | 0.00761 | -0.0524 | 129.9606
7 | 1.0535 | 0.00822 | -0.055 | 128.163
7.5 | 1.1069 | 0.00995 | -0.0566 | 111.2462
8 | 1.119 | 0.0113 | -0.0493 | 99.0265
8.5 | 1.1204 | 0.0126 | -0.04 | 88.9206
9 | 1.1379 | 0.01412 | -0.0347 | 80.5878
10 | 1.1853 | 0.0176 | -0.0282 | 67.3466
10.5 | 1.2096 | 0.01965 | -0.0258 | 61.5573
11 | 1.2348 | 0.02177 | -0.0237 | 56.7203
11.5 | 1.258 | 0.02413 | -0.0218 | 52.1343
12 | 1.279 | 0.02668 | -0.0198 | 47.9385
12.5 | 1.2979 | 0.02946 | -0.0179 | 44.0563
13 | 1.3156 | 0.03238 | -0.0161 | 40.63
13.5 | 1.3314 | 0.03554 | -0.0143 | 37.462
14 | 1.346 | 0.03897 | -0.0128 | 34.5394
14.5 | 1.3618 | 0.04239 | -0.0116 | 32.1255
15 | 1.3707 | 0.04657 | -0.0103 | 29.4331
15.5 | 1.3854 | 0.05031 | -0.0094 | 27.5373
16 | 1.396 | 0.05455 | -0.0087 | 25.5912
16.5 | 1.3974 | 0.05988 | -0.008 | 23.3367
17 | 1.4069 | 0.06448 | -0.0078 | 21.8192
17.5 | 1.4128 | 0.0696 | -0.0077 | 20.2989
18 | 1.415 | 0.07523 | -0.0079 | 18.809
18.5 | 1.4097 | 0.08198 | -0.0086 | 17.1957
19 | 1.3984 | 0.08966 | -0.0096 | 15.5967
19.5 | 1.3963 | 0.09633 | -0.0109 | 14.495
20 | 1.3897 | 0.10381 | -0.0128 | 13.387

## 45. Re 1M Mach 0.25 (1)
BIGFOIL.COM POLAR EXPORT
GA 37A317
GA 37A317 |  |  |  | Cl Max: | 1.56 | at alpha= | 13.5 | deg
JavaFoil+Calcfoil stall+Eppler ext transition |  |  |  | L/D Max: | 126.619 | at alpha= | 7.5 | deg
Re: | 1000000 |  |  | Cd Min: | 0.00781 | at alpha= | -1.5 | deg
Mach: | 0.25 |  |  | Cl=0 at alpha= | -2.3438 | deg
|  |  |  | @ Cl=0.1, Cd= | 0.0078125
|  |  |  | @ Cl=0.4, Cd= | 0.007955
|  |  |  | @ Cl=0.6, Cd= | 0.00792
alpha (deg) | Cl | Cd | Cm | Cl/Cd
-14.5 | -0.663 | 0.11473 | -0.008 | -5.781
-14 | -0.686 | 0.1077 | -0.009 | -6.368
-13.5 | -0.703 | 0.09986 | -0.009 | -7.041
-13 | -0.716 | 0.09431 | -0.01 | -7.587
-12.5 | -0.722 | 0.08886 | -0.011 | -8.126
-12 | -0.722 | 0.08288 | -0.011 | -8.715
-11.5 | -0.718 | 0.07725 | -0.012 | -9.295
-11 | -0.708 | 0.07227 | -0.013 | -9.794
-10.5 | -0.693 | 0.0675 | -0.014 | -10.266
-10 | -0.682 | 0.05852 | -0.018 | -11.65
-9.5 | -0.781 | 0.01664 | -0.03 | -46.947
-9 | -0.756 | 0.01534 | -0.032 | -49.277
-8.5 | -0.714 | 0.01469 | -0.033 | -48.598
-8 | -0.667 | 0.01408 | -0.034 | -47.393
-7.5 | -0.618 | 0.01313 | -0.035 | -47.032
-7 | -0.565 | 0.01262 | -0.036 | -44.786
-6.5 | -0.51 | 0.01218 | -0.037 | -41.868
-6 | -0.453 | 0.0117 | -0.038 | -38.739
-5.5 | -0.394 | 0.01192 | -0.04 | -33.078
-5 | -0.334 | 0.01131 | -0.041 | -29.537
-4.5 | -0.273 | 0.01099 | -0.042 | -24.823
-4 | -0.211 | 0.01096 | -0.043 | -19.214
-3.5 | -0.148 | 0.01065 | -0.044 | -13.868
-3 | -0.084 | 0.00789 | -0.045 | -10.68
-2.5 | -0.02 | 0.00786 | -0.046 | -2.598
-2 | 0.044 | 0.00783 | -0.048 | 5.567
-1.5 | 0.108 | 0.00781 | -0.049 | 13.825
-1 | 0.172 | 0.00782 | -0.05 | 22.024
-0.5 | 0.236 | 0.0079 | -0.051 | 29.899
0 | 0.303 | 0.00783 | -0.052 | 38.666
0.5 | 0.368 | 0.00791 | -0.053 | 46.484
1 | 0.432 | 0.008 | -0.055 | 54.056
1.5 | 0.497 | 0.008 | -0.056 | 62.09
2 | 0.561 | 0.00786 | -0.057 | 71.395
2.5 | 0.626 | 0.00796 | -0.058 | 78.695
3 | 0.691 | 0.00806 | -0.059 | 85.681
3.5 | 0.755 | 0.00813 | -0.06 | 92.925
4 | 0.816 | 0.00827 | -0.062 | 98.68
4.5 | 0.879 | 0.00843 | -0.063 | 104.254
5 | 0.942 | 0.00863 | -0.064 | 109.233
5.5 | 1.005 | 0.00844 | -0.065 | 119.107
6 | 1.066 | 0.00866 | -0.066 | 123.096
6.5 | 1.126 | 0.0093 | -0.067 | 121.01
7 | 1.184 | 0.00953 | -0.068 | 124.222
7.5 | 1.241 | 0.0098 | -0.07 | 126.619
8 | 1.26 | 0.01727 | -0.069 | 72.946
8.5 | 1.307 | 0.01808 | -0.07 | 72.286
9 | 1.351 | 0.01951 | -0.07 | 69.268
9.5 | 1.389 | 0.02261 | -0.071 | 61.419
10 | 1.428 | 0.02401 | -0.072 | 59.455
10.5 | 1.463 | 0.02546 | -0.072 | 57.461
11 | 1.492 | 0.02712 | -0.073 | 55.033
11.5 | 1.517 | 0.02869 | -0.074 | 52.875
12 | 1.537 | 0.03054 | -0.075 | 50.316
12.5 | 1.551 | 0.03256 | -0.076 | 47.627
13 | 1.558 | 0.03482 | -0.076 | 44.757
13.5 | 1.56 | 0.03727 | -0.077 | 41.853
14 | 1.555 | 0.04004 | -0.078 | 38.826
14.5 | 1.543 | 0.04296 | -0.078 | 35.903
15 | 1.524 | 0.046 | -0.079 | 33.121
15.5 | 1.497 | 0.04999 | -0.079 | 29.939
16 | 1.46 | 0.055 | -0.079 | 26.546
16.5 | 1.411 | 0.06321 | -0.079 | 22.319
17 | 1.353 | 0.07416 | -0.078 | 18.245
17.5 | 1.225 | 0.11922 | -0.066 | 10.274
18 | 1.145 | 0.1408 | -0.06 | 8.132
18.5 | 1.055 | 0.16694 | -0.045 | 6.319

## 46. Re 1M Mach 0.25 (2)
BIGFOIL.COM POLAR EXPORT
GA 37A317
GA 37A317 |  |  |  | Cl Max: | 1.3596 | at alpha= | 17 | deg
XFOIL ncrit=9 |  |  |  | L/D Max: | 128.987 | at alpha= | 6.5 | deg
Re: | 1000000 |  |  | Cd Min: | 0.17496 | at alpha= | -16.5 | deg
Mach: | 0.25 |  |  | Cl=0 at alpha= | -2.2821 | deg
|  |  |  | @ Cl=0.1, Cd= | 0.0069592
|  |  |  | @ Cl=0.4, Cd= | 0.0068131
|  |  |  | @ Cl=0.6, Cd= | 0.0069292
alpha (deg) | Cl | Cd | Cm | Cl/Cd
-16.5 | -0.4805 | 0.17496 | -0.0163 | -2.7463
-16 | -0.4674 | 0.16792 | -0.0194 | -2.7835
-15.5 | -0.4492 | 0.16258 | -0.022 | -2.7629
-15 | -0.435 | 0.15591 | -0.0254 | -2.7901
-13.5 | -0.6717 | 0.07071 | -0.0671 | -9.4994
-13 | -0.7408 | 0.05299 | -0.0787 | -13.98
-12.5 | -0.7768 | 0.04278 | -0.0833 | -18.158
-12 | -0.7982 | 0.03577 | -0.0836 | -22.3148
-11.5 | -0.8049 | 0.03059 | -0.0817 | -26.3125
-11 | -0.7981 | 0.02666 | -0.0784 | -29.9362
-10.5 | -0.7782 | 0.02364 | -0.075 | -32.9188
-10 | -0.7484 | 0.02146 | -0.0716 | -34.8742
-9.5 | -0.717 | 0.01915 | -0.0682 | -37.4413
-9 | -0.6763 | 0.01764 | -0.0659 | -38.339
-8.5 | -0.6307 | 0.01653 | -0.0641 | -38.1549
-8 | -0.5841 | 0.01542 | -0.0623 | -37.8794
-7.5 | -0.5392 | 0.01423 | -0.0602 | -37.8918
-7 | -0.4904 | 0.01329 | -0.0588 | -36.8999
-6.5 | -0.4391 | 0.01261 | -0.0576 | -34.8216
-6 | -0.3882 | 0.01184 | -0.0564 | -32.7872
-5.5 | -0.3341 | 0.01138 | -0.0557 | -29.3585
-5 | -0.2806 | 0.0108 | -0.0549 | -25.9815
-4.5 | -0.2263 | 0.01034 | -0.0543 | -21.8859
-4 | -0.1714 | 0.00988 | -0.0538 | -17.3482
-3.5 | -0.1191 | 0.00929 | -0.053 | -12.8202
-3 | -0.0761 | 0.00783 | -0.0511 | -9.719
-2.5 | -0.0251 | 0.00722 | -0.05 | -3.4765
-2 | 0.0325 | 0.00709 | -0.0501 | 4.5839
-1.5 | 0.0904 | 0.00697 | -0.0501 | 12.9699
-0.5 | 0.2062 | 0.00684 | -0.0503 | 30.1462
0 | 0.2648 | 0.0068 | -0.0506 | 38.9412
0.5 | 0.3233 | 0.00686 | -0.0509 | 47.1283
1 | 0.3821 | 0.00681 | -0.0512 | 56.1087
1.5 | 0.4407 | 0.00682 | -0.0515 | 64.6188
2 | 0.499 | 0.00692 | -0.0517 | 72.1098
2.5 | 0.5575 | 0.0069 | -0.052 | 80.7971
3 | 0.6157 | 0.00694 | -0.0521 | 88.7176
3.5 | 0.6727 | 0.00697 | -0.052 | 96.5136
4 | 0.7291 | 0.00704 | -0.0518 | 103.5653
4.5 | 0.7856 | 0.00706 | -0.0515 | 111.2748
5 | 0.8414 | 0.00715 | -0.051 | 117.6783
5.5 | 0.8968 | 0.0073 | -0.0504 | 122.8493
6 | 0.9556 | 0.00752 | -0.0506 | 127.0745
6.5 | 1.019 | 0.0079 | -0.052 | 128.9873
7 | 1.0819 | 0.00882 | -0.0539 | 122.6644
7.5 | 1.1221 | 0.01087 | -0.0526 | 103.2291
8 | 1.1136 | 0.01205 | -0.0407 | 92.4149
8.5 | 1.1221 | 0.01393 | -0.0337 | 80.5528
9 | 1.1397 | 0.01603 | -0.0292 | 71.0979
9.5 | 1.162 | 0.01824 | -0.026 | 63.7061
10 | 1.1856 | 0.0206 | -0.0234 | 57.5534
10.5 | 1.2081 | 0.02315 | -0.021 | 52.1857
11 | 1.2288 | 0.02591 | -0.0186 | 47.4257
11.5 | 1.2489 | 0.02877 | -0.0164 | 43.4098
12 | 1.2672 | 0.03182 | -0.0142 | 39.824
12.5 | 1.2837 | 0.03513 | -0.0122 | 36.5414
13 | 1.2985 | 0.03871 | -0.0103 | 33.5443
13.5 | 1.3137 | 0.04241 | -0.0087 | 30.9762
14 | 1.3277 | 0.04634 | -0.0073 | 28.6513
14.5 | 1.3357 | 0.05093 | -0.0059 | 26.2262
15 | 1.3467 | 0.05543 | -0.005 | 24.2955
15.5 | 1.3554 | 0.06026 | -0.0042 | 22.4925
16 | 1.3527 | 0.06641 | -0.0037 | 20.3689
16.5 | 1.3587 | 0.07186 | -0.0035 | 18.9076
17 | 1.3596 | 0.07798 | -0.0036 | 17.4352
17.5 | 1.3573 | 0.08472 | -0.0043 | 16.021
18 | 1.3501 | 0.09217 | -0.0054 | 14.6479
18.5 | 1.3336 | 0.10106 | -0.0073 | 13.1961
19 | 1.3242 | 0.10931 | -0.0095 | 12.1142
19.5 | 1.3149 | 0.11776 | -0.0123 | 11.1659
20 | 1.3032 | 0.12684 | -0.0158 | 10.2744

## 47. Re 1M Mach 0.50 (1)
BIGFOIL.COM POLAR EXPORT
GA 37A317
GA 37A317 |  |  |  | Cl Max: | 1.39 | at alpha= | 9 | deg
JavaFoil+Calcfoil stall+Eppler ext transition |  |  |  | L/D Max: | 121.937 | at alpha= | 6.5 | deg
Re: | 1000000 |  |  | Cd Min: | 0.00824 | at alpha= | -2.5 | deg
Mach: | 0.5 |  |  | Cl=0 at alpha= | -2.3403 | deg
|  |  |  | @ Cl=0.1, Cd= | 0.00824
|  |  |  | @ Cl=0.4, Cd= | 0.0084301
|  |  |  | @ Cl=0.6, Cd= | 0.0087128
alpha (deg) | Cl | Cd | Cm | Cl/Cd
-20 | -1.005 | 0.20358 | -0.006 | -4.937
-19.5 | -0.977 | 0.19841 | -0.007 | -4.926
-19 | -0.95 | 0.19164 | -0.007 | -4.957
-18.5 | -0.922 | 0.18854 | -0.008 | -4.893
-18 | -0.898 | 0.18485 | -0.009 | -4.855
-17.5 | -0.868 | 0.17516 | -0.009 | -4.954
-17 | -0.837 | 0.17086 | -0.009 | -4.901
-16.5 | -0.809 | 0.16301 | -0.009 | -4.961
-16 | -0.781 | 0.15837 | -0.01 | -4.928
-15.5 | -0.753 | 0.14628 | -0.01 | -5.145
-15 | -0.724 | 0.14055 | -0.011 | -5.154
-14.5 | -0.696 | 0.13819 | -0.011 | -5.039
-14 | -0.668 | 0.13609 | -0.012 | -4.911
-13.5 | -0.64 | 0.12882 | -0.013 | -4.969
-13 | -0.613 | 0.12606 | -0.014 | -4.862
-12.5 | -0.582 | 0.11895 | -0.012 | -4.893
-12 | -0.553 | 0.11524 | -0.013 | -4.802
-11.5 | -0.525 | 0.11161 | -0.013 | -4.705
-11 | -0.497 | 0.10855 | -0.014 | -4.577
-10.5 | -0.469 | 0.10021 | -0.014 | -4.677
-10 | -0.44 | 0.09317 | -0.015 | -4.725
-9.5 | -0.412 | 0.07242 | -0.015 | -5.683
-9 | -0.383 | 0.06436 | -0.016 | -5.954
-8.5 | -0.355 | 0.05945 | -0.017 | -5.967
-8 | -0.325 | 0.05865 | -0.016 | -5.549
-7.5 | -0.468 | 0.05407 | -0.016 | -8.654
-7 | -0.464 | 0.04851 | -0.019 | -9.563
-6.5 | -0.536 | 0.01386 | -0.042 | -38.665
-6 | -0.487 | 0.01319 | -0.043 | -36.921
-5.5 | -0.43 | 0.01263 | -0.044 | -34.035
-5 | -0.367 | 0.01202 | -0.045 | -30.564
-4.5 | -0.302 | 0.01154 | -0.047 | -26.15
-4 | -0.234 | 0.01151 | -0.048 | -20.31
-3.5 | -0.164 | 0.01104 | -0.049 | -14.89
-3 | -0.094 | 0.01103 | -0.051 | -8.51
-2.5 | -0.023 | 0.00824 | -0.052 | -2.767
-2 | 0.049 | 0.00824 | -0.053 | 5.911
-1.5 | 0.121 | 0.00824 | -0.055 | 14.633
-1 | 0.192 | 0.00826 | -0.056 | 23.298
-0.5 | 0.264 | 0.0083 | -0.057 | 31.836
0 | 0.339 | 0.00832 | -0.058 | 40.682
0.5 | 0.411 | 0.00845 | -0.06 | 48.642
1 | 0.483 | 0.00854 | -0.061 | 56.595
1.5 | 0.556 | 0.00867 | -0.062 | 64.088
2 | 0.628 | 0.00874 | -0.064 | 71.864
2.5 | 0.7 | 0.00865 | -0.065 | 80.886
3 | 0.772 | 0.00874 | -0.066 | 88.307
3.5 | 0.844 | 0.00893 | -0.068 | 94.534
4 | 0.911 | 0.00918 | -0.069 | 99.199
4.5 | 0.981 | 0.00941 | -0.07 | 104.258
5 | 1.05 | 0.00969 | -0.071 | 108.368
5.5 | 1.119 | 0.01 | -0.073 | 111.906
6 | 1.185 | 0.01035 | -0.074 | 114.474
6.5 | 1.247 | 0.01023 | -0.075 | 121.937
7 | 1.306 | 0.01093 | -0.076 | 119.461
7.5 | 1.304 | 0.02146 | -0.074 | 60.749
8 | 1.344 | 0.0235 | -0.075 | 57.196
8.5 | 1.372 | 0.02751 | -0.076 | 49.871
9 | 1.39 | 0.0298 | -0.077 | 46.658
9.5 | 1.387 | 0.03192 | -0.078 | 43.443
10 | 1.342 | 0.03529 | -0.078 | 38.025
10.5 | 1.161 | 0.03894 | -0.079 | 29.823
11 | 0.876 | 0.04677 | -0.078 | 18.733
11.5 | 0.791 | 0.10031 | -0.036 | 7.89
12 | 0.82 | 0.11337 | -0.039 | 7.235
12.5 | 0.848 | 0.11805 | -0.04 | 7.186
13 | 0.877 | 0.12716 | -0.042 | 6.895
13.5 | 0.91 | 0.13815 | -0.05 | 6.588
14 | 0.936 | 0.14125 | -0.048 | 6.625

## 48. Re 1M Mach 0.50 (2)
BIGFOIL.COM POLAR EXPORT
GA 37A317
GA 37A317 |  |  |  | Cl Max: | 1.2215 | at alpha= | 13 | deg
XFOIL ncrit=9 |  |  |  | L/D Max: | 123.1 | at alpha= | 6 | deg
Re: | 1000000 |  |  | Cd Min: | 0.25049 | at alpha= | -20 | deg
Mach: | 0.5 |  |  | Cl=0 at alpha= | -2.313 | deg
|  |  |  | @ Cl=0.1, Cd= | 0.0075354
|  |  |  | @ Cl=0.4, Cd= | 0.0075093
|  |  |  | @ Cl=0.6, Cd= | 0.0076789
alpha (deg) | Cl | Cd | Cm | Cl/Cd
-20 | -0.6097 | 0.25049 | 0.0194 | -2.434
-19.5 | -0.5868 | 0.24275 | 0.0142 | -2.4173
-19 | -0.5664 | 0.23292 | 0.0076 | -2.4317
-18.5 | -0.5456 | 0.2244 | 0.0025 | -2.4314
-18 | -0.5217 | 0.21776 | -0.0013 | -2.3958
-17.5 | -0.4991 | 0.21064 | -0.0058 | -2.3694
-17 | -0.4776 | 0.20286 | -0.0105 | -2.3543
-16.5 | -0.464 | 0.19211 | -0.0178 | -2.4153
-16 | -0.442 | 0.18467 | -0.0212 | -2.3935
-15.5 | -0.419 | 0.17831 | -0.0246 | -2.3498
-15 | -0.3958 | 0.17076 | -0.0299 | -2.3179
-14.5 | -0.3934 | 0.16048 | -0.0344 | -2.4514
-14 | -0.3813 | 0.15198 | -0.0379 | -2.5089
-13.5 | -0.3621 | 0.14579 | -0.0402 | -2.4837
-13 | -0.3465 | 0.13861 | -0.0434 | -2.4998
-12.5 | -0.3435 | 0.12779 | -0.0485 | -2.688
-11.5 | -0.3397 | 0.10849 | -0.0572 | -3.1312
-10.5 | -0.3693 | 0.08421 | -0.0695 | -4.3855
-10 | -0.4026 | 0.06751 | -0.08 | -5.9636
-9.5 | -0.4402 | 0.05318 | -0.0908 | -8.2775
-9 | -0.4731 | 0.04251 | -0.0975 | -11.1291
-8.5 | -0.5005 | 0.03429 | -0.0993 | -14.5961
-8 | -0.5184 | 0.02773 | -0.0963 | -18.6946
-7.5 | -0.5164 | 0.0222 | -0.0908 | -23.2613
-7 | -0.4917 | 0.01866 | -0.085 | -26.3505
-6.5 | -0.4487 | 0.01637 | -0.0807 | -27.4099
-6 | -0.4021 | 0.01469 | -0.0766 | -27.3724
-5.5 | -0.3531 | 0.01333 | -0.0728 | -26.4891
-5 | -0.2993 | 0.01238 | -0.0697 | -24.1761
-4.5 | -0.2428 | 0.01156 | -0.0672 | -21.0035
-4 | -0.183 | 0.01094 | -0.0654 | -16.7276
-3.5 | -0.1225 | 0.01044 | -0.0638 | -11.7337
-3 | -0.0631 | 0.0098 | -0.0623 | -6.4388
-2.5 | -0.0224 | 0.00807 | -0.0584 | -2.7757
-2 | 0.0375 | 0.00763 | -0.0571 | 4.9148
-1.5 | 0.1036 | 0.00753 | -0.0569 | 13.7583
-1 | 0.1688 | 0.0075 | -0.0566 | 22.5067
-0.5 | 0.235 | 0.00745 | -0.0565 | 31.5436
0 | 0.3021 | 0.00743 | -0.0567 | 40.6595
0.5 | 0.3687 | 0.0075 | -0.0569 | 49.16
1 | 0.4358 | 0.00752 | -0.0571 | 57.9521
1.5 | 0.5022 | 0.00754 | -0.0572 | 66.6048
2 | 0.5687 | 0.00766 | -0.0572 | 74.2428
2.5 | 0.6351 | 0.0077 | -0.0572 | 82.4805
3 | 0.7017 | 0.00779 | -0.057 | 90.077
3.5 | 0.7666 | 0.00786 | -0.0564 | 97.5318
4 | 0.8305 | 0.00795 | -0.0554 | 104.4654
4.5 | 0.894 | 0.00801 | -0.0542 | 111.6105
5 | 0.9561 | 0.00813 | -0.0525 | 117.6015
5.5 | 1.0155 | 0.00834 | -0.0501 | 121.7626
6 | 1.0722 | 0.00871 | -0.0471 | 123.0999
6.5 | 1.1295 | 0.00978 | -0.0452 | 115.4908
7 | 1.1162 | 0.01285 | -0.0346 | 86.8638
7.5 | 1.1085 | 0.0167 | -0.0269 | 66.3772
8 | 1.1086 | 0.02094 | -0.0216 | 52.9417
8.5 | 1.1153 | 0.02499 | -0.0172 | 44.6299
9 | 1.1252 | 0.02898 | -0.0132 | 38.8268
9.5 | 1.1367 | 0.033 | -0.0097 | 34.4455
10 | 1.1534 | 0.03692 | -0.0067 | 31.2405
10.5 | 1.1691 | 0.04109 | -0.0039 | 28.4522
11 | 1.185 | 0.04541 | -0.0013 | 26.0956
11.5 | 1.1994 | 0.05003 | 0.001 | 23.9736
12 | 1.2102 | 0.0551 | 0.0031 | 21.9637
12.5 | 1.2164 | 0.06078 | 0.0049 | 20.0132
13 | 1.2215 | 0.06676 | 0.0063 | 18.2969
13.5 | 1.2193 | 0.07366 | 0.0071 | 16.5531
14 | 1.2166 | 0.08085 | 0.0075 | 15.0476
14.5 | 1.2095 | 0.0888 | 0.007 | 13.6205
15 | 1.1964 | 0.09767 | 0.0056 | 12.2494
15.5 | 1.1806 | 0.10727 | 0.0033 | 11.0059
16 | 1.1602 | 0.11786 | -0.0004 | 9.8439
16.5 | 1.137 | 0.12948 | -0.0057 | 8.7813
17 | 1.1125 | 0.14189 | -0.0123 | 7.8406
17.5 | 1.09 | 0.15482 | -0.02 | 7.0404
18 | 1.0695 | 0.16816 | -0.0285 | 6.36

## 49. Re 2M Mach 0.00 (1)
BIGFOIL.COM POLAR EXPORT
GA 37A317
GA 37A317 |  |  |  | Cl Max: | 1.652 | at alpha= | 15.5 | deg
JavaFoil+Calcfoil stall+Eppler ext transition |  |  |  | L/D Max: | 139.911 | at alpha= | 6 | deg
Re: | 2000000 |  |  | Cd Min: | 0.00672 | at alpha= | -0.5 | deg
Mach: | 0 |  |  | Cl=0 at alpha= | -2.3387 | deg
|  |  |  | @ Cl=0.1, Cd= | 0.0067948
|  |  |  | @ Cl=0.4, Cd= | 0.0069881
|  |  |  | @ Cl=0.6, Cd= | 0.0072003
alpha (deg) | Cl | Cd | Cm | Cl/Cd
-17.5 | -0.811 | 0.13352 | -0.007 | -6.076
-17 | -0.821 | 0.1266 | -0.008 | -6.484
-16.5 | -0.829 | 0.11984 | -0.008 | -6.918
-16 | -0.835 | 0.11389 | -0.009 | -7.331
-15.5 | -0.839 | 0.10775 | -0.01 | -7.784
-15 | -0.841 | 0.10119 | -0.01 | -8.307
-14.5 | -0.841 | 0.09423 | -0.011 | -8.93
-14 | -0.841 | 0.08679 | -0.013 | -9.685
-13.5 | -0.841 | 0.07686 | -0.014 | -10.945
-13 | -0.91 | 0.03522 | -0.02 | -25.832
-12.5 | -0.932 | 0.02299 | -0.022 | -40.553
-12 | -0.93 | 0.01888 | -0.024 | -49.24
-11.5 | -0.915 | 0.01699 | -0.025 | -53.864
-11 | -0.894 | 0.01563 | -0.026 | -57.201
-10.5 | -0.871 | 0.01455 | -0.028 | -59.877
-10 | -0.835 | 0.014 | -0.029 | -59.649
-9.5 | -0.796 | 0.01339 | -0.03 | -59.441
-9 | -0.753 | 0.01285 | -0.031 | -58.613
-8.5 | -0.707 | 0.01241 | -0.032 | -56.937
-8 | -0.657 | 0.01199 | -0.033 | -54.843
-7.5 | -0.606 | 0.01122 | -0.034 | -54.036
-7 | -0.553 | 0.01085 | -0.035 | -50.937
-6.5 | -0.498 | 0.01048 | -0.036 | -47.493
-6 | -0.441 | 0.01022 | -0.037 | -43.156
-5.5 | -0.383 | 0.01036 | -0.038 | -37.022
-5 | -0.325 | 0.00991 | -0.039 | -32.739
-4.5 | -0.265 | 0.0096 | -0.041 | -27.573
-4 | -0.204 | 0.00959 | -0.042 | -21.306
-3.5 | -0.143 | 0.00935 | -0.043 | -15.314
-3 | -0.082 | 0.00683 | -0.044 | -11.953
-2.5 | -0.02 | 0.00679 | -0.045 | -2.915
-2 | 0.042 | 0.00685 | -0.046 | 6.171
-1.5 | 0.105 | 0.00679 | -0.047 | 15.398
-1 | 0.167 | 0.00686 | -0.048 | 24.291
-0.5 | 0.229 | 0.00672 | -0.05 | 34.08
0 | 0.293 | 0.00692 | -0.051 | 42.364
0.5 | 0.356 | 0.00691 | -0.052 | 51.501
1 | 0.418 | 0.00702 | -0.053 | 59.593
1.5 | 0.481 | 0.00706 | -0.054 | 68.168
2 | 0.544 | 0.00711 | -0.055 | 76.465
2.5 | 0.606 | 0.00721 | -0.056 | 84.062
3 | 0.669 | 0.00714 | -0.057 | 93.65
3.5 | 0.731 | 0.00711 | -0.059 | 102.912
4 | 0.79 | 0.00723 | -0.06 | 109.346
4.5 | 0.852 | 0.00729 | -0.061 | 116.826
5 | 0.913 | 0.00744 | -0.062 | 122.805
5.5 | 0.974 | 0.00726 | -0.063 | 134.186
6 | 1.033 | 0.00739 | -0.064 | 139.911
6.5 | 1.092 | 0.00787 | -0.065 | 138.817
7 | 1.149 | 0.00841 | -0.066 | 136.666
7.5 | 1.205 | 0.01084 | -0.067 | 111.157
8 | 1.26 | 0.01344 | -0.068 | 93.733
8.5 | 1.313 | 0.01421 | -0.07 | 92.353
9 | 1.333 | 0.01578 | -0.069 | 84.495
9.5 | 1.374 | 0.01813 | -0.07 | 75.766
10 | 1.416 | 0.01904 | -0.07 | 74.354
10.5 | 1.456 | 0.02012 | -0.071 | 72.331
11 | 1.491 | 0.02124 | -0.072 | 70.208
11.5 | 1.523 | 0.02241 | -0.073 | 67.974
12 | 1.552 | 0.02371 | -0.074 | 65.474
12.5 | 1.577 | 0.02517 | -0.074 | 62.659
13 | 1.599 | 0.02674 | -0.075 | 59.792
13.5 | 1.617 | 0.02839 | -0.076 | 56.953
14 | 1.631 | 0.03018 | -0.076 | 54.039
14.5 | 1.642 | 0.03197 | -0.077 | 51.347
15 | 1.648 | 0.03412 | -0.078 | 48.31
15.5 | 1.652 | 0.03611 | -0.079 | 45.735
16 | 1.651 | 0.03839 | -0.079 | 43.006
16.5 | 1.646 | 0.04083 | -0.08 | 40.322
17 | 1.638 | 0.04374 | -0.08 | 37.451
17.5 | 1.627 | 0.04647 | -0.081 | 35.007
18 | 1.604 | 0.05017 | -0.081 | 31.967
18.5 | 1.574 | 0.05453 | -0.082 | 28.872
19 | 1.543 | 0.05854 | -0.082 | 26.36
19.5 | 1.507 | 0.06393 | -0.082 | 23.572
20 | 1.468 | 0.07037 | -0.082 | 20.864

## 50. Re 2M Mach 0.00 (2)
BIGFOIL.COM POLAR EXPORT
GA 37A317
GA 37A317 |  |  |  | Cl Max: | 1.5502 | at alpha= | 19.5 | deg
XFOIL ncrit=9 |  |  |  | L/D Max: | 149.278 | at alpha= | 6 | deg
Re: | 2000000 |  |  | Cd Min: | 0.10347 | at alpha= | -19.5 | deg
Mach: | 0 |  |  | Cl=0 at alpha= | -2.323 | deg
|  |  |  | @ Cl=0.1, Cd= | 0.0057665
|  |  |  | @ Cl=0.4, Cd= | 0.0054478
|  |  |  | @ Cl=0.6, Cd= | 0.005514
alpha (deg) | Cl | Cd | Cm | Cl/Cd
-19.5 | -1.0131 | 0.10347 | -0.0399 | -9.7912
-19 | -1.0822 | 0.08372 | -0.0509 | -12.9264
-18.5 | -1.1223 | 0.06998 | -0.0584 | -16.0374
-18 | -1.1475 | 0.05954 | -0.0636 | -19.2728
-17.5 | -1.1617 | 0.05132 | -0.0673 | -22.6364
-17 | -1.1675 | 0.04467 | -0.0698 | -26.1361
-16.5 | -1.1656 | 0.03923 | -0.0714 | -29.712
-16 | -1.1573 | 0.03479 | -0.0722 | -33.2653
-15.5 | -1.1439 | 0.0311 | -0.0724 | -36.7814
-15 | -1.124 | 0.02823 | -0.0721 | -39.8158
-14.5 | -1.099 | 0.02598 | -0.0714 | -42.3018
-14 | -1.0943 | 0.02243 | -0.0688 | -48.7873
-13.5 | -1.0759 | 0.02041 | -0.0657 | -52.7144
-12.5 | -1.0124 | 0.01788 | -0.0611 | -56.6219
-12 | -0.9764 | 0.01696 | -0.0587 | -57.5708
-11.5 | -0.935 | 0.01608 | -0.0571 | -58.1468
-11 | -0.8908 | 0.01526 | -0.0559 | -58.3748
-10.5 | -0.8445 | 0.01455 | -0.0549 | -58.0412
-10 | -0.7962 | 0.01394 | -0.0542 | -57.1162
-9.5 | -0.7524 | 0.01287 | -0.0528 | -58.4615
-8.5 | -0.6518 | 0.01175 | -0.0517 | -55.4723
-8 | -0.6001 | 0.01129 | -0.0514 | -53.1532
-7.5 | -0.5485 | 0.01076 | -0.0509 | -50.9758
-7 | -0.4964 | 0.01028 | -0.0506 | -48.2879
-6.5 | -0.4427 | 0.00993 | -0.0505 | -44.5821
-6 | -0.3893 | 0.00952 | -0.0503 | -40.8929
-5.5 | -0.3346 | 0.00924 | -0.0504 | -36.2121
-5 | -0.2803 | 0.00892 | -0.0503 | -31.4238
-4.5 | -0.2257 | 0.0086 | -0.0503 | -26.2442
-4 | -0.1711 | 0.00832 | -0.0504 | -20.5649
-3.5 | -0.1165 | 0.00796 | -0.0504 | -14.6357
-2.5 | -0.0183 | 0.00638 | -0.0488 | -2.8683
-2 | 0.0334 | 0.00587 | -0.0484 | 5.6899
-1.5 | 0.0897 | 0.00579 | -0.0487 | 15.4922
-1 | 0.1467 | 0.00566 | -0.0491 | 25.9187
-0.5 | 0.2031 | 0.00557 | -0.0494 | 36.4632
0 | 0.2596 | 0.00554 | -0.0497 | 46.8592
0.5 | 0.3171 | 0.00546 | -0.0503 | 58.0769
1 | 0.3743 | 0.00545 | -0.0508 | 68.6789
2 | 0.4885 | 0.00544 | -0.0517 | 89.7978
2.5 | 0.5451 | 0.00548 | -0.0521 | 99.4708
3.5 | 0.6583 | 0.00555 | -0.053 | 118.6126
4 | 0.7141 | 0.00562 | -0.0533 | 127.0641
4.5 | 0.7704 | 0.00568 | -0.0536 | 135.6338
5 | 0.8254 | 0.00577 | -0.0538 | 143.0503
5.5 | 0.8793 | 0.00594 | -0.0537 | 148.0303
6 | 0.93 | 0.00623 | -0.0531 | 149.2777
6.5 | 0.9703 | 0.00709 | -0.0507 | 136.8547
7 | 1.0061 | 0.00825 | -0.0476 | 121.9515
7.5 | 1.054 | 0.00948 | -0.0475 | 111.1814
8.5 | 1.1311 | 0.01152 | -0.0435 | 98.1858
9 | 1.1574 | 0.01245 | -0.0391 | 92.9639
9.5 | 1.1888 | 0.01348 | -0.0361 | 88.1899
10 | 1.2207 | 0.01465 | -0.0336 | 83.3242
10.5 | 1.2513 | 0.01605 | -0.0314 | 77.9626
11 | 1.2796 | 0.01772 | -0.0292 | 72.2122
11.5 | 1.307 | 0.01959 | -0.0273 | 66.7177
12 | 1.3334 | 0.02159 | -0.0255 | 61.7601
12.5 | 1.3588 | 0.02374 | -0.0238 | 57.2367
13 | 1.3826 | 0.02604 | -0.0221 | 53.0952
13.5 | 1.4033 | 0.02858 | -0.0204 | 49.1008
14 | 1.4234 | 0.03125 | -0.0188 | 45.5488
14.5 | 1.4423 | 0.0341 | -0.0173 | 42.2962
15 | 1.4596 | 0.03718 | -0.0159 | 39.2577
15.5 | 1.4747 | 0.04054 | -0.0147 | 36.3764
16 | 1.4917 | 0.04382 | -0.0137 | 34.0415
16.5 | 1.5057 | 0.04748 | -0.0128 | 31.7123
17 | 1.5152 | 0.05163 | -0.0119 | 29.3473
17.5 | 1.5243 | 0.05594 | -0.0113 | 27.2488
18 | 1.535 | 0.06017 | -0.0109 | 25.5111
18.5 | 1.5427 | 0.06478 | -0.0107 | 23.8144
19 | 1.5484 | 0.06974 | -0.0107 | 22.2025
19.5 | 1.5502 | 0.0752 | -0.0109 | 20.6144
20 | 1.5471 | 0.0814 | -0.0114 | 19.0061

## 51. Re 2M Mach 0.10 (1)
BIGFOIL.COM POLAR EXPORT
GA 37A317
GA 37A317 |  |  |  | Cl Max: | 1.637 | at alpha= | 15 | deg
JavaFoil+Calcfoil stall+Eppler ext transition |  |  |  | L/D Max: | 139.712 | at alpha= | 6 | deg
Re: | 2000000 |  |  | Cd Min: | 0.00672 | at alpha= | -0.5 | deg
Mach: | 0.1 |  |  | Cl=0 at alpha= | -2.3387 | deg
|  |  |  | @ Cl=0.1, Cd= | 0.006866
|  |  |  | @ Cl=0.4, Cd= | 0.0069933
|  |  |  | @ Cl=0.6, Cd= | 0.0071829
alpha (deg) | Cl | Cd | Cm | Cl/Cd
-17 | -0.787 | 0.12963 | -0.008 | -6.071
-16.5 | -0.798 | 0.1224 | -0.008 | -6.52
-16 | -0.808 | 0.11577 | -0.009 | -6.978
-15.5 | -0.815 | 0.10956 | -0.01 | -7.435
-15 | -0.819 | 0.10321 | -0.01 | -7.938
-14.5 | -0.821 | 0.09691 | -0.011 | -8.476
-14 | -0.822 | 0.08982 | -0.012 | -9.156
-13.5 | -0.819 | 0.08362 | -0.013 | -9.8
-13 | -0.83 | 0.06786 | -0.016 | -12.23
-12.5 | -0.91 | 0.02652 | -0.022 | -34.314
-12 | -0.918 | 0.01992 | -0.024 | -46.073
-11.5 | -0.908 | 0.01746 | -0.025 | -51.998
-11 | -0.889 | 0.01594 | -0.026 | -55.784
-10.5 | -0.869 | 0.01477 | -0.028 | -58.852
-10 | -0.835 | 0.01411 | -0.029 | -59.137
-9.5 | -0.796 | 0.01349 | -0.03 | -59.037
-9 | -0.754 | 0.01299 | -0.031 | -58.066
-8.5 | -0.708 | 0.01251 | -0.032 | -56.589
-8 | -0.659 | 0.01207 | -0.033 | -54.625
-7.5 | -0.608 | 0.01132 | -0.034 | -53.712
-7 | -0.555 | 0.01092 | -0.035 | -50.796
-6.5 | -0.5 | 0.01058 | -0.036 | -47.224
-6 | -0.443 | 0.0102 | -0.037 | -43.431
-5.5 | -0.385 | 0.01042 | -0.039 | -36.968
-5 | -0.326 | 0.0099 | -0.04 | -32.951
-4.5 | -0.266 | 0.00972 | -0.041 | -27.378
-4 | -0.205 | 0.00961 | -0.042 | -21.347
-3.5 | -0.144 | 0.00937 | -0.043 | -15.343
-3 | -0.082 | 0.00682 | -0.044 | -12.023
-2.5 | -0.02 | 0.00688 | -0.045 | -2.893
-2 | 0.042 | 0.00682 | -0.046 | 6.227
-1.5 | 0.105 | 0.00687 | -0.048 | 15.279
-1 | 0.168 | 0.00684 | -0.049 | 24.481
-0.5 | 0.23 | 0.00672 | -0.05 | 34.257
0 | 0.295 | 0.0069 | -0.051 | 42.694
0.5 | 0.358 | 0.007 | -0.052 | 51.082
1 | 0.421 | 0.00699 | -0.053 | 60.175
1.5 | 0.484 | 0.0071 | -0.054 | 68.103
2 | 0.546 | 0.00714 | -0.055 | 76.57
2.5 | 0.609 | 0.00719 | -0.057 | 84.716
3 | 0.672 | 0.00718 | -0.058 | 93.593
3.5 | 0.735 | 0.00715 | -0.059 | 102.793
4 | 0.794 | 0.00727 | -0.06 | 109.319
4.5 | 0.856 | 0.00738 | -0.061 | 115.953
5 | 0.918 | 0.00747 | -0.062 | 122.868
5.5 | 0.978 | 0.00729 | -0.063 | 134.18
6 | 1.038 | 0.00743 | -0.064 | 139.712
6.5 | 1.097 | 0.00796 | -0.066 | 137.879
7 | 1.154 | 0.0085 | -0.067 | 135.824
7.5 | 1.211 | 0.01104 | -0.068 | 109.611
8 | 1.265 | 0.01361 | -0.069 | 92.999
8.5 | 1.292 | 0.0147 | -0.069 | 87.862
9 | 1.338 | 0.01597 | -0.069 | 83.795
9.5 | 1.378 | 0.01837 | -0.07 | 75.006
10 | 1.42 | 0.0193 | -0.071 | 73.555
10.5 | 1.459 | 0.02041 | -0.071 | 71.462
11 | 1.494 | 0.02156 | -0.072 | 69.268
11.5 | 1.525 | 0.02276 | -0.073 | 66.981
12 | 1.553 | 0.0241 | -0.074 | 64.433
12.5 | 1.576 | 0.02562 | -0.075 | 61.54
13 | 1.596 | 0.02724 | -0.075 | 58.596
13.5 | 1.612 | 0.02895 | -0.076 | 55.694
14 | 1.624 | 0.03078 | -0.077 | 52.782
14.5 | 1.633 | 0.03266 | -0.077 | 50.005
15 | 1.637 | 0.03489 | -0.078 | 46.915
15.5 | 1.637 | 0.03695 | -0.079 | 44.297
16 | 1.633 | 0.03932 | -0.079 | 41.519
16.5 | 1.624 | 0.04213 | -0.08 | 38.554
17 | 1.612 | 0.04499 | -0.081 | 35.833
17.5 | 1.596 | 0.04846 | -0.081 | 32.931
18 | 1.569 | 0.05206 | -0.081 | 30.13
18.5 | 1.537 | 0.05541 | -0.082 | 27.73
19 | 1.496 | 0.06189 | -0.082 | 24.163
19.5 | 1.455 | 0.06727 | -0.082 | 21.631
20 | 1.41 | 0.07465 | -0.082 | 18.886

## 52. Re 2M Mach 0.10 (2)
BIGFOIL.COM POLAR EXPORT
GA 37A317
GA 37A317 |  |  |  | Cl Max: | 1.5381 | at alpha= | 19 | deg
XFOIL ncrit=9 |  |  |  | L/D Max: | 148.949 | at alpha= | 6 | deg
Re: | 2000000 |  |  | Cd Min: | 0.10793 | at alpha= | -19 | deg
Mach: | 0.1 |  |  | Cl=0 at alpha= | -2.338 | deg
|  |  |  | @ Cl=0.1, Cd= | 0.0057797
|  |  |  | @ Cl=0.4, Cd= | 0.0054824
|  |  |  | @ Cl=0.6, Cd= | 0.00551
alpha (deg) | Cl | Cd | Cm | Cl/Cd
-19 | -0.9552 | 0.10793 | -0.0387 | -8.8502
-18.5 | -1.0348 | 0.08591 | -0.051 | -12.0452
-18 | -1.0821 | 0.07073 | -0.0595 | -15.299
-17.5 | -1.1107 | 0.05963 | -0.0653 | -18.6265
-17 | -1.1274 | 0.05098 | -0.0693 | -22.1146
-16.5 | -1.135 | 0.04406 | -0.0719 | -25.7603
-16 | -1.1338 | 0.0385 | -0.0735 | -29.4494
-15.5 | -1.1264 | 0.03393 | -0.0742 | -33.1978
-15 | -1.1119 | 0.03033 | -0.0742 | -36.6601
-14.5 | -1.0905 | 0.02758 | -0.0737 | -39.5395
-14 | -1.0748 | 0.0246 | -0.0723 | -43.6911
-13.5 | -1.0674 | 0.02164 | -0.0688 | -49.3253
-12.5 | -1.0109 | 0.0185 | -0.0637 | -54.6432
-12 | -0.9748 | 0.01743 | -0.0614 | -55.9266
-11.5 | -0.9368 | 0.0165 | -0.0591 | -56.7758
-11 | -0.8935 | 0.0156 | -0.0576 | -57.2756
-10.5 | -0.8478 | 0.01481 | -0.0564 | -57.2451
-10 | -0.7999 | 0.01414 | -0.0555 | -56.57
-9.5 | -0.755 | 0.01313 | -0.0541 | -57.5019
-9 | -0.7067 | 0.01241 | -0.0531 | -56.946
-8.5 | -0.6552 | 0.01187 | -0.0526 | -55.198
-8 | -0.6032 | 0.01139 | -0.0522 | -52.9587
-7.5 | -0.5506 | 0.01093 | -0.0518 | -50.3751
-7 | -0.4991 | 0.01034 | -0.0513 | -48.2689
-6.5 | -0.4452 | 0.00998 | -0.0511 | -44.6092
-6 | -0.3913 | 0.00957 | -0.0509 | -40.8882
-5.5 | -0.3365 | 0.00928 | -0.0508 | -36.2608
-5 | -0.2818 | 0.00894 | -0.0508 | -31.5213
-4.5 | -0.2268 | 0.00864 | -0.0507 | -26.25
-4 | -0.1717 | 0.00835 | -0.0508 | -20.5629
-3.5 | -0.1168 | 0.00801 | -0.0508 | -14.5818
-3 | -0.0658 | 0.00741 | -0.0502 | -8.8799
-2 | 0.0336 | 0.00589 | -0.0487 | 5.7046
-1.5 | 0.0903 | 0.0058 | -0.049 | 15.569
-1 | 0.1476 | 0.00568 | -0.0494 | 25.9859
-0.5 | 0.2044 | 0.00559 | -0.0497 | 36.5653
0 | 0.2612 | 0.00555 | -0.05 | 47.0631
0.5 | 0.3191 | 0.00548 | -0.0506 | 58.2299
1 | 0.3765 | 0.00547 | -0.051 | 68.83
1.5 | 0.4336 | 0.0055 | -0.0514 | 78.8364
2 | 0.4916 | 0.00546 | -0.052 | 90.0366
2.5 | 0.5483 | 0.00551 | -0.0523 | 99.51
3 | 0.606 | 0.00551 | -0.0529 | 109.9819
3.5 | 0.6625 | 0.00556 | -0.0532 | 119.1547
4 | 0.7184 | 0.00565 | -0.0535 | 127.1504
4.5 | 0.775 | 0.00571 | -0.0538 | 135.7268
5 | 0.8305 | 0.0058 | -0.054 | 143.1897
5.5 | 0.8846 | 0.00597 | -0.0539 | 148.1742
6 | 0.9354 | 0.00628 | -0.0532 | 148.949
6.5 | 0.9754 | 0.00717 | -0.0506 | 136.0391
7 | 1.0105 | 0.00836 | -0.0473 | 120.8732
7.5 | 1.059 | 0.00959 | -0.0472 | 110.4275
8 | 1.1133 | 0.01084 | -0.0487 | 102.703
8.5 | 1.1317 | 0.01165 | -0.0422 | 97.1416
9 | 1.1585 | 0.01267 | -0.038 | 91.4365
9.5 | 1.1906 | 0.01374 | -0.0351 | 86.6521
10 | 1.2222 | 0.015 | -0.0326 | 81.48
10.5 | 1.2524 | 0.01651 | -0.0303 | 75.8571
11 | 1.28 | 0.01831 | -0.0282 | 69.9072
11.5 | 1.3072 | 0.02027 | -0.0262 | 64.4894
12 | 1.3329 | 0.0224 | -0.0244 | 59.5045
12.5 | 1.3578 | 0.02463 | -0.0226 | 55.1279
13 | 1.3812 | 0.02703 | -0.0209 | 51.0988
13.5 | 1.4019 | 0.02964 | -0.0191 | 47.2976
14 | 1.4202 | 0.03253 | -0.0174 | 43.6582
14.5 | 1.4403 | 0.03536 | -0.016 | 40.7325
15 | 1.4563 | 0.03865 | -0.0146 | 37.6792
15.5 | 1.4726 | 0.042 | -0.0134 | 35.0619
16 | 1.4885 | 0.04548 | -0.0124 | 32.7287
16.5 | 1.5012 | 0.04935 | -0.0115 | 30.4195
17 | 1.5076 | 0.05392 | -0.0105 | 27.9599
17.5 | 1.519 | 0.05811 | -0.01 | 26.1401
18 | 1.5282 | 0.06258 | -0.0097 | 24.4199
18.5 | 1.5345 | 0.0675 | -0.0095 | 22.7333
19 | 1.5381 | 0.07281 | -0.0096 | 21.1248
19.5 | 1.5372 | 0.07872 | -0.0099 | 19.5274
20 | 1.5301 | 0.0856 | -0.0107 | 17.875

## 53. Re 2M Mach 0.25 (1)
BIGFOIL.COM POLAR EXPORT
GA 37A317
GA 37A317 |  |  |  | Cl Max: | 1.569 | at alpha= | 13.5 | deg
JavaFoil+Calcfoil stall+Eppler ext transition |  |  |  | L/D Max: | 139.687 | at alpha= | 6 | deg
Re: | 2000000 |  |  | Cd Min: | 0.00683 | at alpha= | -2 | deg
Mach: | 0.25 |  |  | Cl=0 at alpha= | -2.3438 | deg
|  |  |  | @ Cl=0.1, Cd= | 0.0068737
|  |  |  | @ Cl=0.4, Cd= | 0.007085
|  |  |  | @ Cl=0.6, Cd= | 0.007286
alpha (deg) | Cl | Cd | Cm | Cl/Cd
-16 | -0.569 | 0.12839 | -0.008 | -4.429
-15.5 | -0.605 | 0.12124 | -0.009 | -4.99
-15 | -0.637 | 0.11344 | -0.009 | -5.616
-14.5 | -0.665 | 0.10697 | -0.009 | -6.217
-14 | -0.688 | 0.10076 | -0.01 | -6.828
-13.5 | -0.706 | 0.09364 | -0.011 | -7.535
-13 | -0.72 | 0.08779 | -0.012 | -8.198
-12.5 | -0.727 | 0.0821 | -0.013 | -8.858
-12 | -0.729 | 0.07599 | -0.014 | -9.594
-11.5 | -0.735 | 0.06515 | -0.017 | -11.285
-11 | -0.839 | 0.01947 | -0.026 | -43.116
-10.5 | -0.835 | 0.01657 | -0.028 | -50.402
-10 | -0.82 | 0.0151 | -0.029 | -54.281
-9.5 | -0.793 | 0.01427 | -0.031 | -55.606
-9 | -0.757 | 0.01365 | -0.032 | -55.414
-8.5 | -0.714 | 0.01309 | -0.033 | -54.567
-8 | -0.668 | 0.01255 | -0.034 | -53.186
-7.5 | -0.618 | 0.01168 | -0.035 | -52.907
-7 | -0.565 | 0.01126 | -0.036 | -50.216
-6.5 | -0.51 | 0.01083 | -0.037 | -47.114
-6 | -0.453 | 0.01047 | -0.038 | -43.272
-5.5 | -0.394 | 0.01059 | -0.04 | -37.23
-5 | -0.334 | 0.01003 | -0.041 | -33.311
-4.5 | -0.273 | 0.00984 | -0.042 | -27.724
-4 | -0.211 | 0.00968 | -0.043 | -21.751
-3.5 | -0.148 | 0.00949 | -0.044 | -15.563
-3 | -0.084 | 0.00695 | -0.045 | -12.118
-2.5 | -0.02 | 0.00691 | -0.046 | -2.956
-2 | 0.044 | 0.00683 | -0.048 | 6.383
-1.5 | 0.108 | 0.00688 | -0.049 | 15.694
-1 | 0.172 | 0.00687 | -0.05 | 25.052
-0.5 | 0.236 | 0.00699 | -0.051 | 33.832
0 | 0.303 | 0.00697 | -0.052 | 43.476
0.5 | 0.368 | 0.00705 | -0.053 | 52.151
1 | 0.432 | 0.00712 | -0.055 | 60.662
1.5 | 0.497 | 0.00718 | -0.056 | 69.19
2 | 0.561 | 0.00728 | -0.057 | 77.093
2.5 | 0.626 | 0.00729 | -0.058 | 85.918
3 | 0.691 | 0.00732 | -0.059 | 94.318
3.5 | 0.755 | 0.00728 | -0.06 | 103.67
4 | 0.816 | 0.00739 | -0.062 | 110.398
4.5 | 0.879 | 0.00752 | -0.063 | 116.874
5 | 0.942 | 0.00767 | -0.064 | 122.941
5.5 | 1.005 | 0.00744 | -0.065 | 135.044
6 | 1.066 | 0.00763 | -0.066 | 139.687
6.5 | 1.126 | 0.00827 | -0.067 | 136.151
7 | 1.184 | 0.00886 | -0.068 | 133.681
7.5 | 1.241 | 0.01278 | -0.07 | 97.059
8 | 1.268 | 0.01504 | -0.069 | 84.305
8.5 | 1.316 | 0.01569 | -0.07 | 83.861
9 | 1.36 | 0.01713 | -0.071 | 79.402
9.5 | 1.398 | 0.01974 | -0.071 | 70.821
10 | 1.437 | 0.02086 | -0.072 | 68.885
10.5 | 1.472 | 0.02212 | -0.073 | 66.574
11 | 1.502 | 0.02353 | -0.074 | 63.844
11.5 | 1.527 | 0.0249 | -0.075 | 61.317
12 | 1.546 | 0.02657 | -0.075 | 58.187
12.5 | 1.559 | 0.02834 | -0.076 | 55.034
13 | 1.567 | 0.03026 | -0.077 | 51.799
13.5 | 1.569 | 0.03237 | -0.078 | 48.471
14 | 1.564 | 0.0347 | -0.078 | 45.08
14.5 | 1.553 | 0.03711 | -0.079 | 41.834
15 | 1.535 | 0.03961 | -0.08 | 38.738
15.5 | 1.509 | 0.04277 | -0.08 | 35.281
16 | 1.476 | 0.04627 | -0.081 | 31.901
16.5 | 1.436 | 0.05058 | -0.081 | 28.384
17 | 1.388 | 0.05593 | -0.081 | 24.817
17.5 | 1.332 | 0.06318 | -0.081 | 21.083
18 | 1.255 | 0.07298 | -0.08 | 17.199
18.5 | 1.136 | 0.1035 | -0.074 | 10.976

## 54. Re 2M Mach 0.25 (2)
BIGFOIL.COM POLAR EXPORT
GA 37A317
GA 37A317 |  |  |  | Cl Max: | 1.4799 | at alpha= | 18 | deg
XFOIL ncrit=9 |  |  |  | L/D Max: | 148.699 | at alpha= | 5.5 | deg
Re: | 2000000 |  |  | Cd Min: | 0.19715 | at alpha= | -18 | deg
Mach: | 0.25 |  |  | Cl=0 at alpha= | -2.3413 | deg
|  |  |  | @ Cl=0.1, Cd= | 0.0058493
|  |  |  | @ Cl=0.4, Cd= | 0.0056124
|  |  |  | @ Cl=0.6, Cd= | 0.0056256
alpha (deg) | Cl | Cd | Cm | Cl/Cd
-18 | -0.5252 | 0.19715 | -0.0019 | -2.664
-17.5 | -0.5118 | 0.1888 | -0.0064 | -2.7108
-16 | -0.8196 | 0.09072 | -0.0526 | -9.0344
-15.5 | -0.8822 | 0.07138 | -0.0645 | -12.3592
-15 | -0.9236 | 0.05766 | -0.0728 | -16.018
-14.5 | -0.9518 | 0.04731 | -0.0782 | -20.1184
-14 | -0.9623 | 0.03974 | -0.0816 | -24.2149
-13.5 | -0.965 | 0.03454 | -0.0815 | -27.9386
-13 | -0.9767 | 0.02853 | -0.0808 | -34.2341
-12.5 | -0.9732 | 0.02434 | -0.0786 | -39.9836
-12 | -0.9524 | 0.02176 | -0.0758 | -43.7684
-11.5 | -0.9241 | 0.01982 | -0.0728 | -46.6246
-11 | -0.8907 | 0.01821 | -0.0697 | -48.9127
-10.5 | -0.8556 | 0.0169 | -0.0662 | -50.6272
-10 | -0.8129 | 0.01571 | -0.0638 | -51.7441
-9.5 | -0.7663 | 0.01471 | -0.0619 | -52.0938
-9 | -0.7202 | 0.01362 | -0.0599 | -52.8781
-8.5 | -0.6721 | 0.01267 | -0.0582 | -53.0466
-8 | -0.6191 | 0.01204 | -0.0572 | -51.4203
-7.5 | -0.566 | 0.01145 | -0.0562 | -49.4323
-7 | -0.5125 | 0.01082 | -0.0553 | -47.366
-6.5 | -0.4582 | 0.0103 | -0.0545 | -44.4854
-6 | -0.402 | 0.00991 | -0.0541 | -40.5651
-5.5 | -0.3465 | 0.00948 | -0.0536 | -36.5506
-5 | -0.2897 | 0.00913 | -0.0533 | -31.7306
-4.5 | -0.2331 | 0.00882 | -0.0531 | -26.4286
-4 | -0.1758 | 0.0085 | -0.053 | -20.6824
-3.5 | -0.1193 | 0.0082 | -0.0528 | -14.5488
-3 | -0.0649 | 0.00766 | -0.0524 | -8.4726
-2.5 | -0.016 | 0.00669 | -0.0512 | -2.3916
-2 | 0.0344 | 0.006 | -0.0502 | 5.7333
-1.5 | 0.0937 | 0.00586 | -0.0505 | 15.9898
-1 | 0.1525 | 0.00576 | -0.0508 | 26.4757
-0.5 | 0.2106 | 0.0057 | -0.051 | 36.9474
0 | 0.2704 | 0.00562 | -0.0515 | 48.1139
0.5 | 0.3298 | 0.00558 | -0.052 | 59.1039
1 | 0.3886 | 0.00562 | -0.0524 | 69.1459
1.5 | 0.4485 | 0.00558 | -0.0529 | 80.3763
2 | 0.5081 | 0.00557 | -0.0534 | 91.2208
2.5 | 0.5667 | 0.00562 | -0.0537 | 100.8363
3 | 0.626 | 0.00563 | -0.0542 | 111.1901
3.5 | 0.685 | 0.00568 | -0.0545 | 120.5986
4 | 0.7432 | 0.00576 | -0.0547 | 129.0278
4.5 | 0.8008 | 0.00586 | -0.0548 | 136.6553
5 | 0.8584 | 0.00599 | -0.0548 | 143.3055
5.5 | 0.9145 | 0.00615 | -0.0546 | 148.6992
6 | 0.9663 | 0.00651 | -0.0535 | 148.4332
6.5 | 1.001 | 0.00769 | -0.0496 | 130.1691
7 | 1.0346 | 0.00892 | -0.0456 | 115.9865
7.5 | 1.0829 | 0.01028 | -0.0451 | 105.3405
8 | 1.1118 | 0.0115 | -0.0408 | 96.6783
8.5 | 1.1376 | 0.01269 | -0.0361 | 89.6454
9 | 1.1676 | 0.01406 | -0.0327 | 83.0441
9.5 | 1.1979 | 0.01565 | -0.0299 | 76.5431
10 | 1.2281 | 0.01745 | -0.0275 | 70.3782
10.5 | 1.2573 | 0.01946 | -0.0253 | 64.6095
11 | 1.2833 | 0.02176 | -0.0231 | 58.9752
11.5 | 1.3072 | 0.02428 | -0.0208 | 53.8386
12 | 1.3305 | 0.02688 | -0.0187 | 49.4978
12.5 | 1.3521 | 0.02966 | -0.0166 | 45.5866
13 | 1.3719 | 0.03268 | -0.0146 | 41.9798
13.5 | 1.3892 | 0.03599 | -0.0126 | 38.5996
14 | 1.409 | 0.03923 | -0.011 | 35.9164
14.5 | 1.4234 | 0.043 | -0.0094 | 33.1023
15 | 1.4396 | 0.04677 | -0.0081 | 30.7804
15.5 | 1.4535 | 0.05082 | -0.0069 | 28.6009
16 | 1.4632 | 0.05538 | -0.0058 | 26.4211
16.5 | 1.4653 | 0.06085 | -0.005 | 24.0805
17 | 1.4732 | 0.06583 | -0.0044 | 22.3789
17.5 | 1.4785 | 0.07127 | -0.0042 | 20.7451
18 | 1.4799 | 0.0772 | -0.0042 | 19.1697
18.5 | 1.4769 | 0.08384 | -0.0047 | 17.6157
19 | 1.4687 | 0.09128 | -0.0058 | 16.0901
19.5 | 1.4535 | 0.09979 | -0.0075 | 14.5656
20 | 1.4278 | 0.11002 | -0.0103 | 12.9776

## 55. Re 2M Mach 0.50 (1)
BIGFOIL.COM POLAR EXPORT
GA 37A317
GA 37A317 |  |  |  | Cl Max: | 1.398 | at alpha= | 9 | deg
JavaFoil+Calcfoil stall+Eppler ext transition |  |  |  | L/D Max: | 128.588 | at alpha= | 6 | deg
Re: | 2000000 |  |  | Cd Min: | 0.00721 | at alpha= | -2.5 | deg
Mach: | 0.5 |  |  | Cl=0 at alpha= | -2.3403 | deg
|  |  |  | @ Cl=0.1, Cd= | 0.00721
|  |  |  | @ Cl=0.4, Cd= | 0.0074508
|  |  |  | @ Cl=0.6, Cd= | 0.0076889
alpha (deg) | Cl | Cd | Cm | Cl/Cd
-20 | -1.007 | 0.18364 | -0.006 | -5.482
-19.5 | -0.979 | 0.17778 | -0.007 | -5.506
-19 | -0.951 | 0.17268 | -0.007 | -5.508
-18.5 | -0.923 | 0.16653 | -0.008 | -5.544
-18 | -0.898 | 0.16403 | -0.009 | -5.478
-17.5 | -0.87 | 0.15765 | -0.009 | -5.52
-17 | -0.84 | 0.14988 | -0.01 | -5.608
-16.5 | -0.811 | 0.14568 | -0.01 | -5.564
-16 | -0.782 | 0.14193 | -0.01 | -5.509
-15.5 | -0.754 | 0.13131 | -0.011 | -5.741
-15 | -0.725 | 0.12713 | -0.011 | -5.706
-14.5 | -0.697 | 0.12421 | -0.012 | -5.615
-14 | -0.669 | 0.11933 | -0.012 | -5.606
-13.5 | -0.641 | 0.11544 | -0.013 | -5.55
-13 | -0.613 | 0.11537 | -0.014 | -5.318
-12.5 | -0.583 | 0.10579 | -0.013 | -5.508
-12 | -0.554 | 0.1031 | -0.013 | -5.371
-11.5 | -0.525 | 0.09909 | -0.013 | -5.303
-11 | -0.497 | 0.09608 | -0.014 | -5.174
-10.5 | -0.469 | 0.0886 | -0.015 | -5.294
-10 | -0.441 | 0.08326 | -0.015 | -5.292
-9.5 | -0.412 | 0.06747 | -0.016 | -6.108
-9 | -0.384 | 0.06047 | -0.017 | -6.348
-8.5 | -0.357 | 0.05463 | -0.02 | -6.543
-8 | -0.327 | 0.05407 | -0.018 | -6.039
-7.5 | -0.469 | 0.05096 | -0.018 | -9.202
-7 | -0.571 | 0.01371 | -0.04 | -41.679
-6.5 | -0.536 | 0.01241 | -0.042 | -43.195
-6 | -0.487 | 0.01233 | -0.043 | -39.489
-5.5 | -0.43 | 0.01186 | -0.044 | -36.248
-5 | -0.368 | 0.01135 | -0.045 | -32.38
-4.5 | -0.302 | 0.01092 | -0.047 | -27.633
-4 | -0.234 | 0.01025 | -0.048 | -22.818
-3.5 | -0.164 | 0.00989 | -0.049 | -16.612
-3 | -0.094 | 0.00971 | -0.051 | -9.666
-2.5 | -0.023 | 0.00721 | -0.052 | -3.163
-2 | 0.049 | 0.00721 | -0.053 | 6.758
-1.5 | 0.121 | 0.00721 | -0.055 | 16.737
-1 | 0.192 | 0.00725 | -0.056 | 26.538
-0.5 | 0.264 | 0.00735 | -0.057 | 35.959
0 | 0.339 | 0.0074 | -0.058 | 45.755
0.5 | 0.411 | 0.00746 | -0.06 | 55.097
1 | 0.483 | 0.00757 | -0.061 | 63.862
1.5 | 0.556 | 0.00764 | -0.062 | 72.736
2 | 0.628 | 0.00772 | -0.064 | 81.282
2.5 | 0.7 | 0.00791 | -0.065 | 88.543
3 | 0.772 | 0.00806 | -0.066 | 95.79
3.5 | 0.844 | 0.00806 | -0.068 | 104.814
4 | 0.911 | 0.00812 | -0.069 | 112.185
4.5 | 0.981 | 0.00831 | -0.07 | 118.094
5 | 1.05 | 0.0085 | -0.071 | 123.53
5.5 | 1.119 | 0.00871 | -0.073 | 128.4
6 | 1.185 | 0.00922 | -0.074 | 128.588
6.5 | 1.247 | 0.01166 | -0.075 | 106.959
7 | 1.266 | 0.01673 | -0.074 | 75.712
7.5 | 1.313 | 0.01869 | -0.075 | 70.246
8 | 1.353 | 0.0205 | -0.076 | 65.985
8.5 | 1.38 | 0.02426 | -0.076 | 56.887
9 | 1.398 | 0.02627 | -0.077 | 53.202
9.5 | 1.394 | 0.02814 | -0.078 | 49.526
10 | 1.349 | 0.03117 | -0.079 | 43.269
10.5 | 1.168 | 0.03412 | -0.08 | 34.233
11 | 0.891 | 0.03896 | -0.08 | 22.863
11.5 | 0.915 | 0.04323 | -0.08 | 21.168
12 | 0.821 | 0.10182 | -0.04 | 8.06
12.5 | 0.849 | 0.1065 | -0.042 | 7.973
13 | 0.879 | 0.11383 | -0.046 | 7.726
13.5 | 0.912 | 0.12195 | -0.051 | 7.476
14 | 0.938 | 0.12408 | -0.05 | 7.558

## 56. Re 2M Mach 0.50 (2)
BIGFOIL.COM POLAR EXPORT
GA 37A317
GA 37A317 |  |  |  | Cl Max: | 1.3168 | at alpha= | 13.5 | deg
XFOIL ncrit=9 |  |  |  | L/D Max: | 146.761 | at alpha= | 5.5 | deg
Re: | 2000000 |  |  | Cd Min: | 0.2479 | at alpha= | -20 | deg
Mach: | 0.5 |  |  | Cl=0 at alpha= | -2.4501 | deg
|  |  |  | @ Cl=0.1, Cd= | 0.0062565
|  |  |  | @ Cl=0.4, Cd= | 0.0060603
|  |  |  | @ Cl=0.6, Cd= | 0.0061205
alpha (deg) | Cl | Cd | Cm | Cl/Cd
-20 | -0.614 | 0.2479 | 0.019 | -2.4768
-19.5 | -0.5928 | 0.23913 | 0.0135 | -2.479
-19 | -0.5705 | 0.23173 | 0.009 | -2.4619
-18.5 | -0.5473 | 0.22489 | 0.0044 | -2.4336
-18 | -0.5245 | 0.21767 | -0.0003 | -2.4096
-17.5 | -0.5055 | 0.20772 | -0.0062 | -2.4336
-17 | -0.4867 | 0.19884 | -0.0114 | -2.4477
-16.5 | -0.4676 | 0.19039 | -0.0161 | -2.456
-16 | -0.453 | 0.18341 | -0.0187 | -2.4699
-15.5 | -0.438 | 0.17446 | -0.0231 | -2.5106
-15 | -0.4188 | 0.1674 | -0.0268 | -2.5018
-14.5 | -0.4067 | 0.15809 | -0.0314 | -2.5726
-13.5 | -0.3902 | 0.13874 | -0.0407 | -2.8125
-13 | -0.3814 | 0.13014 | -0.0449 | -2.9307
-12.5 | -0.374 | 0.12147 | -0.0492 | -3.0789
-12 | -0.3719 | 0.11208 | -0.0538 | -3.3182
-11.5 | -0.382 | 0.10068 | -0.0595 | -3.7942
-11 | -0.4044 | 0.08768 | -0.0664 | -4.6122
-10.5 | -0.4429 | 0.07114 | -0.0762 | -6.2258
-10 | -0.4861 | 0.0549 | -0.088 | -8.8543
-9.5 | -0.5264 | 0.04276 | -0.0961 | -12.3106
-9 | -0.5678 | 0.03266 | -0.0994 | -17.3852
-8.5 | -0.5872 | 0.02613 | -0.0976 | -22.4723
-8 | -0.5882 | 0.02119 | -0.0923 | -27.7584
-7.5 | -0.5713 | 0.01742 | -0.0857 | -32.7956
-7 | -0.5358 | 0.01471 | -0.0802 | -36.4242
-6.5 | -0.4902 | 0.01296 | -0.0755 | -37.8241
-6 | -0.4391 | 0.01168 | -0.0716 | -37.5942
-5.5 | -0.3805 | 0.01085 | -0.0688 | -35.0691
-5 | -0.3194 | 0.01019 | -0.0667 | -31.3445
-4.5 | -0.2566 | 0.00969 | -0.065 | -26.4809
-4 | -0.1923 | 0.00924 | -0.0638 | -20.8117
-3.5 | -0.1283 | 0.00887 | -0.0627 | -14.4645
-3 | -0.0642 | 0.00851 | -0.0619 | -7.5441
-2.5 | -0.0048 | 0.00783 | -0.0606 | -0.61303
-2 | 0.0433 | 0.00657 | -0.0577 | 6.5906
-1.5 | 0.1066 | 0.00622 | -0.0571 | 17.1383
-1 | 0.1741 | 0.00613 | -0.0573 | 28.4013
-0.5 | 0.2406 | 0.00609 | -0.0573 | 39.5074
0 | 0.3085 | 0.00606 | -0.0577 | 50.9076
0.5 | 0.3768 | 0.00605 | -0.0581 | 62.281
1 | 0.4443 | 0.00608 | -0.0584 | 73.0757
1.5 | 0.5121 | 0.00611 | -0.0587 | 83.8134
2 | 0.5803 | 0.0061 | -0.0591 | 95.1311
2.5 | 0.6476 | 0.00617 | -0.0592 | 104.9595
3 | 0.7155 | 0.00619 | -0.0593 | 115.5897
4 | 0.8488 | 0.0064 | -0.0587 | 132.625
5 | 0.9807 | 0.00675 | -0.0572 | 145.2889
5.5 | 1.042 | 0.0071 | -0.0554 | 146.7606
6 | 1.0784 | 0.00819 | -0.0496 | 131.6728
6.5 | 1.0784 | 0.01026 | -0.0386 | 105.1072
7 | 1.1014 | 0.01284 | -0.0337 | 85.7788
7.5 | 1.117 | 0.0158 | -0.0285 | 70.6962
8.5 | 1.1546 | 0.02236 | -0.0205 | 51.6369
9 | 1.178 | 0.02552 | -0.017 | 46.1599
9.5 | 1.1982 | 0.02895 | -0.0135 | 41.3886
10 | 1.2185 | 0.03249 | -0.0102 | 37.5038
10.5 | 1.2379 | 0.0363 | -0.0071 | 34.1019
11.5 | 1.2737 | 0.04458 | -0.0014 | 28.5711
12 | 1.2908 | 0.04903 | 0.0011 | 26.3267
12.5 | 1.3049 | 0.05387 | 0.0035 | 24.2231
13 | 1.3138 | 0.05932 | 0.0055 | 22.1477
13.5 | 1.3168 | 0.06549 | 0.0072 | 20.1069
14 | 1.3154 | 0.07229 | 0.0083 | 18.1962
14.5 | 1.3073 | 0.07996 | 0.0087 | 16.3494
15 | 1.2945 | 0.08842 | 0.0082 | 14.6404
15.5 | 1.2764 | 0.09774 | 0.0067 | 13.0591
16 | 1.2536 | 0.10806 | 0.0039 | 11.601
16.5 | 1.2281 | 0.11912 | -0.0002 | 10.3098
17 | 1.2004 | 0.13111 | -0.0057 | 9.1557
17.5 | 1.1729 | 0.14363 | -0.0125 | 8.1661
18 | 1.1473 | 0.15668 | -0.0203 | 7.3226
18.5 | 1.1243 | 0.17008 | -0.0289 | 6.6104

## 57. Re 3M Mach 0.00 (1)
BIGFOIL.COM POLAR EXPORT
GA 37A317
GA 37A317 |  |  |  | Cl Max: | 1.658 | at alpha= | 15.5 | deg
JavaFoil+Calcfoil stall+Eppler ext transition |  |  |  | L/D Max: | 142.807 | at alpha= | 6 | deg
Re: | 3000000 |  |  | Cd Min: | 0.00633 | at alpha= | -0.5 | deg
Mach: | 0 |  |  | Cl=0 at alpha= | -2.3387 | deg
|  |  |  | @ Cl=0.1, Cd= | 0.0064476
|  |  |  | @ Cl=0.4, Cd= | 0.0065771
|  |  |  | @ Cl=0.6, Cd= | 0.0068132
alpha (deg) | Cl | Cd | Cm | Cl/Cd
-18 | -0.802 | 0.13498 | -0.007 | -5.943
-17.5 | -0.815 | 0.12702 | -0.008 | -6.415
-17 | -0.826 | 0.11994 | -0.009 | -6.883
-16.5 | -0.835 | 0.11279 | -0.009 | -7.399
-16 | -0.842 | 0.1057 | -0.01 | -7.964
-15.5 | -0.849 | 0.09797 | -0.011 | -8.661
-15 | -0.858 | 0.08681 | -0.013 | -9.884
-14.5 | -0.877 | 0.06887 | -0.015 | -12.74
-14 | -0.929 | 0.03825 | -0.018 | -24.278
-13.5 | -0.953 | 0.02594 | -0.02 | -36.737
-13 | -0.957 | 0.02122 | -0.021 | -45.079
-12.5 | -0.952 | 0.01845 | -0.023 | -51.584
-12 | -0.941 | 0.0165 | -0.024 | -57.003
-11.5 | -0.922 | 0.0153 | -0.025 | -60.3
-11 | -0.904 | 0.01422 | -0.026 | -63.565
-10.5 | -0.871 | 0.01358 | -0.028 | -64.186
-10 | -0.835 | 0.01305 | -0.029 | -64
-9.5 | -0.796 | 0.01251 | -0.03 | -63.63
-9 | -0.753 | 0.01156 | -0.031 | -65.187
-8.5 | -0.707 | 0.01165 | -0.032 | -60.643
-8 | -0.658 | 0.01125 | -0.033 | -58.451
-7.5 | -0.606 | 0.01055 | -0.034 | -57.474
-7 | -0.553 | 0.0102 | -0.035 | -54.196
-6.5 | -0.498 | 0.01026 | -0.036 | -48.517
-6 | -0.441 | 0.00996 | -0.037 | -44.319
-5.5 | -0.384 | 0.00974 | -0.038 | -39.391
-5 | -0.325 | 0.00922 | -0.039 | -35.197
-4.5 | -0.265 | 0.00907 | -0.041 | -29.198
-4 | -0.204 | 0.00892 | -0.042 | -22.899
-3.5 | -0.143 | 0.00876 | -0.043 | -16.343
-3 | -0.082 | 0.0064 | -0.044 | -12.762
-2.5 | -0.02 | 0.00636 | -0.045 | -3.113
-2 | 0.042 | 0.00642 | -0.046 | 6.576
-1.5 | 0.105 | 0.00645 | -0.047 | 16.218
-1 | 0.167 | 0.00648 | -0.048 | 25.731
-0.5 | 0.229 | 0.00633 | -0.05 | 36.166
0 | 0.293 | 0.00651 | -0.051 | 45.019
0.5 | 0.356 | 0.00657 | -0.052 | 54.15
1 | 0.418 | 0.00658 | -0.053 | 63.589
1.5 | 0.481 | 0.00669 | -0.054 | 71.882
2 | 0.544 | 0.00675 | -0.055 | 80.491
2.5 | 0.606 | 0.00682 | -0.056 | 88.879
3 | 0.669 | 0.00695 | -0.057 | 96.264
3.5 | 0.731 | 0.00701 | -0.059 | 104.354
4 | 0.79 | 0.00697 | -0.06 | 113.368
4.5 | 0.852 | 0.00695 | -0.061 | 122.52
5 | 0.913 | 0.00706 | -0.062 | 129.332
5.5 | 0.974 | 0.00686 | -0.063 | 141.884
6 | 1.033 | 0.00724 | -0.064 | 142.807
6.5 | 1.092 | 0.00793 | -0.065 | 137.704
7 | 1.149 | 0.01031 | -0.066 | 111.415
7.5 | 1.205 | 0.01218 | -0.067 | 98.924
8 | 1.26 | 0.01309 | -0.068 | 96.232
8.5 | 1.313 | 0.01349 | -0.07 | 97.299
9 | 1.364 | 0.01391 | -0.071 | 98.037
9.5 | 1.379 | 0.01683 | -0.07 | 81.937
10 | 1.421 | 0.01784 | -0.071 | 79.673
10.5 | 1.461 | 0.0186 | -0.072 | 78.558
11 | 1.497 | 0.01953 | -0.072 | 76.692
11.5 | 1.53 | 0.02058 | -0.073 | 74.32
12 | 1.559 | 0.02175 | -0.074 | 71.665
12.5 | 1.584 | 0.02312 | -0.075 | 68.509
13 | 1.605 | 0.02455 | -0.075 | 65.377
13.5 | 1.623 | 0.02604 | -0.076 | 62.334
14 | 1.637 | 0.02769 | -0.077 | 59.138
14.5 | 1.648 | 0.02939 | -0.077 | 56.066
15 | 1.654 | 0.03136 | -0.078 | 52.747
15.5 | 1.658 | 0.03317 | -0.079 | 49.971
16 | 1.657 | 0.03522 | -0.08 | 47.044
16.5 | 1.653 | 0.03744 | -0.08 | 44.141
17 | 1.645 | 0.04004 | -0.081 | 41.075
17.5 | 1.634 | 0.04249 | -0.081 | 38.451
18 | 1.611 | 0.04556 | -0.082 | 35.372
18.5 | 1.583 | 0.04925 | -0.082 | 32.134
19 | 1.552 | 0.05281 | -0.083 | 29.389
19.5 | 1.517 | 0.05741 | -0.083 | 26.425
20 | 1.479 | 0.06261 | -0.083 | 23.624

## 58. Re 3M Mach 0.00 (2)
BIGFOIL.COM POLAR EXPORT
GA 37A317
GA 37A317 |  |  |  | Cl Max: | 1.6189 | at alpha= | 20 | deg
XFOIL ncrit=9 |  |  |  | L/D Max: | 155.123 | at alpha= | 5.5 | deg
Re: | 3000000 |  |  | Cd Min: | 0.08104 | at alpha= | -20 | deg
Mach: | 0 |  |  | Cl=0 at alpha= | -2.3929 | deg
|  |  |  | @ Cl=0.1, Cd= | 0.0053155
|  |  |  | @ Cl=0.4, Cd= | 0.0049738
|  |  |  | @ Cl=0.6, Cd= | 0.0050274
alpha (deg) | Cl | Cd | Cm | Cl/Cd
-20 | -1.1978 | 0.08104 | -0.0516 | -14.7804
-19.5 | -1.251 | 0.06614 | -0.0594 | -18.9144
-19 | -1.2888 | 0.05464 | -0.0647 | -23.5871
-18.5 | -1.3141 | 0.0456 | -0.0681 | -28.818
-18 | -1.3234 | 0.03905 | -0.0699 | -33.8899
-17.5 | -1.3215 | 0.03405 | -0.0707 | -38.8106
-17 | -1.3108 | 0.03019 | -0.0708 | -43.4184
-16.5 | -1.2938 | 0.02711 | -0.0704 | -47.7241
-16 | -1.2724 | 0.02459 | -0.0695 | -51.7446
-15.5 | -1.2482 | 0.02248 | -0.0682 | -55.5249
-15 | -1.2188 | 0.02082 | -0.067 | -58.5399
-14.5 | -1.1912 | 0.01961 | -0.0644 | -60.7445
-14 | -1.1593 | 0.01844 | -0.0623 | -62.8688
-13.5 | -1.125 | 0.01739 | -0.0602 | -64.6924
-13 | -1.088 | 0.01647 | -0.0581 | -66.0595
-12.5 | -1.0486 | 0.0157 | -0.0561 | -66.7898
-12 | -1.0038 | 0.01499 | -0.055 | -66.9646
-11.5 | -0.9602 | 0.01412 | -0.0536 | -68.0028
-11 | -0.9165 | 0.01316 | -0.0523 | -69.6429
-10.5 | -0.8677 | 0.01253 | -0.0516 | -69.2498
-9.5 | -0.7663 | 0.01151 | -0.0507 | -66.5769
-9 | -0.7145 | 0.01106 | -0.0504 | -64.6022
-8.5 | -0.6615 | 0.01067 | -0.0502 | -61.9963
-8 | -0.6103 | 0.0101 | -0.0497 | -60.4257
-7.5 | -0.557 | 0.00973 | -0.0496 | -57.2456
-7 | -0.5026 | 0.0094 | -0.0496 | -53.4681
-6.5 | -0.4487 | 0.00905 | -0.0495 | -49.5801
-6 | -0.3939 | 0.00874 | -0.0496 | -45.0686
-5.5 | -0.339 | 0.00847 | -0.0496 | -40.0236
-5 | -0.2835 | 0.0082 | -0.0498 | -34.5732
-4.5 | -0.228 | 0.00794 | -0.05 | -28.7154
-4 | -0.1725 | 0.00771 | -0.0501 | -22.3735
-3.5 | -0.1168 | 0.00744 | -0.0504 | -15.6989
-3 | -0.0627 | 0.00709 | -0.0503 | -8.8434
-2.5 | -0.011 | 0.00646 | -0.0499 | -1.7028
-1.5 | 0.0917 | 0.00533 | -0.049 | 17.2045
-1 | 0.1491 | 0.00523 | -0.0495 | 28.5086
-0.5 | 0.2062 | 0.00513 | -0.05 | 40.1949
0 | 0.2631 | 0.00507 | -0.0504 | 51.8935
0.5 | 0.3207 | 0.00503 | -0.051 | 63.7575
1 | 0.3783 | 0.00497 | -0.0515 | 76.1167
1.5 | 0.4357 | 0.00498 | -0.0521 | 87.49
2 | 0.4932 | 0.00496 | -0.0527 | 99.4355
2.5 | 0.5499 | 0.00501 | -0.0531 | 109.7605
3 | 0.6074 | 0.00503 | -0.0537 | 120.7555
3.5 | 0.6642 | 0.00508 | -0.0542 | 130.748
4 | 0.7203 | 0.00517 | -0.0546 | 139.323
4.5 | 0.7763 | 0.00528 | -0.0549 | 147.0265
5 | 0.8314 | 0.00543 | -0.0552 | 153.1123
5.5 | 0.8842 | 0.0057 | -0.055 | 155.1228
6 | 0.9251 | 0.00669 | -0.0528 | 138.281
6.5 | 0.9658 | 0.00759 | -0.0507 | 127.2464
7 | 1.0067 | 0.00836 | -0.0485 | 120.4187
7.5 | 1.0429 | 0.00925 | -0.0454 | 112.7459
8 | 1.0932 | 0.01008 | -0.0455 | 108.4524
8.5 | 1.1466 | 0.01092 | -0.0465 | 105
9 | 1.1739 | 0.01159 | -0.0419 | 101.2856
9.5 | 1.2071 | 0.01244 | -0.0389 | 97.0338
10 | 1.2397 | 0.01349 | -0.0362 | 91.8977
10.5 | 1.2716 | 0.01471 | -0.0338 | 86.4446
11 | 1.3032 | 0.01609 | -0.0318 | 80.9944
11.5 | 1.3335 | 0.01766 | -0.0299 | 75.5096
12 | 1.3623 | 0.01943 | -0.0281 | 70.1132
12.5 | 1.3903 | 0.02132 | -0.0265 | 65.2111
13 | 1.4171 | 0.02334 | -0.0249 | 60.7155
13.5 | 1.4405 | 0.02565 | -0.0232 | 56.1598
14 | 1.4619 | 0.02812 | -0.0215 | 51.9879
14.5 | 1.4835 | 0.03063 | -0.02 | 48.4329
15 | 1.5029 | 0.03342 | -0.0185 | 44.9701
15.5 | 1.5184 | 0.03662 | -0.0171 | 41.4637
16 | 1.5379 | 0.03958 | -0.016 | 38.8555
16.5 | 1.5545 | 0.04283 | -0.015 | 36.2947
17 | 1.5686 | 0.04642 | -0.0141 | 33.7915
17.5 | 1.579 | 0.05041 | -0.0132 | 31.3232
18 | 1.5867 | 0.05478 | -0.0124 | 28.965
18.5 | 1.5988 | 0.0588 | -0.0121 | 27.1905
19 | 1.6078 | 0.06317 | -0.0118 | 25.452
19.5 | 1.6148 | 0.06787 | -0.0117 | 23.7925
20 | 1.6189 | 0.07299 | -0.0118 | 22.1798

## 59. Re 3M Mach 0.10 (1)
BIGFOIL.COM POLAR EXPORT
GA 37A317
GA 37A317 |  |  |  | Cl Max: | 1.643 | at alpha= | 15.5 | deg
JavaFoil+Calcfoil stall+Eppler ext transition |  |  |  | L/D Max: | 142.984 | at alpha= | 5.5 | deg
Re: | 3000000 |  |  | Cd Min: | 0.00636 | at alpha= | -0.5 | deg
Mach: | 0.1 |  |  | Cl=0 at alpha= | -2.3387 | deg
|  |  |  | @ Cl=0.1, Cd= | 0.0064768
|  |  |  | @ Cl=0.4, Cd= | 0.0066367
|  |  |  | @ Cl=0.6, Cd= | 0.0068414
alpha (deg) | Cl | Cd | Cm | Cl/Cd
-17.5 | -0.777 | 0.12986 | -0.008 | -5.981
-17 | -0.79 | 0.12371 | -0.008 | -6.386
-16.5 | -0.802 | 0.11642 | -0.009 | -6.891
-16 | -0.813 | 0.10892 | -0.01 | -7.461
-15.5 | -0.821 | 0.10242 | -0.011 | -8.013
-15 | -0.829 | 0.09415 | -0.012 | -8.801
-14.5 | -0.838 | 0.08341 | -0.013 | -10.048
-14 | -0.874 | 0.05688 | -0.017 | -15.362
-13.5 | -0.924 | 0.0306 | -0.02 | -30.212
-13 | -0.938 | 0.02295 | -0.021 | -40.884
-12.5 | -0.939 | 0.01931 | -0.023 | -48.63
-12 | -0.932 | 0.01699 | -0.024 | -54.83
-11.5 | -0.916 | 0.01565 | -0.025 | -58.52
-11 | -0.901 | 0.01437 | -0.027 | -62.69
-10.5 | -0.87 | 0.01375 | -0.028 | -63.26
-10 | -0.835 | 0.01321 | -0.029 | -63.221
-9.5 | -0.796 | 0.01265 | -0.03 | -62.953
-9 | -0.754 | 0.01168 | -0.031 | -64.576
-8.5 | -0.708 | 0.0118 | -0.032 | -60.025
-8 | -0.659 | 0.01126 | -0.033 | -58.57
-7.5 | -0.608 | 0.01058 | -0.034 | -57.502
-7 | -0.555 | 0.01022 | -0.035 | -54.276
-6.5 | -0.5 | 0.01036 | -0.036 | -48.256
-6 | -0.443 | 0.01002 | -0.037 | -44.232
-5.5 | -0.385 | 0.00971 | -0.039 | -39.688
-5 | -0.326 | 0.00935 | -0.04 | -34.888
-4.5 | -0.266 | 0.00903 | -0.041 | -29.461
-4 | -0.205 | 0.00901 | -0.042 | -22.772
-3.5 | -0.144 | 0.00881 | -0.043 | -16.335
-3 | -0.082 | 0.00639 | -0.044 | -12.843
-2.5 | -0.02 | 0.00642 | -0.045 | -3.098
-2 | 0.042 | 0.00644 | -0.046 | 6.594
-1.5 | 0.105 | 0.00648 | -0.048 | 16.208
-1 | 0.168 | 0.0065 | -0.049 | 25.773
-0.5 | 0.23 | 0.00636 | -0.05 | 36.198
0 | 0.295 | 0.00654 | -0.051 | 45.075
0.5 | 0.358 | 0.00657 | -0.052 | 54.427
1 | 0.421 | 0.00667 | -0.053 | 63.1
1.5 | 0.484 | 0.00666 | -0.054 | 72.561
2 | 0.546 | 0.00679 | -0.055 | 80.48
2.5 | 0.609 | 0.00685 | -0.057 | 88.996
3 | 0.672 | 0.00692 | -0.058 | 97.162
3.5 | 0.735 | 0.00704 | -0.059 | 104.36
4 | 0.794 | 0.00696 | -0.06 | 114.075
4.5 | 0.856 | 0.00699 | -0.061 | 122.493
5 | 0.918 | 0.00705 | -0.062 | 130.185
5.5 | 0.978 | 0.00684 | -0.063 | 142.984
6 | 1.038 | 0.00728 | -0.064 | 142.689
6.5 | 1.097 | 0.00937 | -0.066 | 117.115
7 | 1.154 | 0.01106 | -0.067 | 104.355
7.5 | 1.211 | 0.01233 | -0.068 | 98.226
8 | 1.265 | 0.01325 | -0.069 | 95.517
8.5 | 1.318 | 0.01361 | -0.07 | 96.84
9 | 1.369 | 0.01402 | -0.071 | 97.653
9.5 | 1.383 | 0.01703 | -0.07 | 81.201
10 | 1.425 | 0.01807 | -0.071 | 78.89
10.5 | 1.465 | 0.01886 | -0.072 | 77.663
11 | 1.5 | 0.01982 | -0.073 | 75.661
11.5 | 1.531 | 0.02092 | -0.073 | 73.214
12 | 1.559 | 0.02213 | -0.074 | 70.461
12.5 | 1.583 | 0.02353 | -0.075 | 67.255
13 | 1.603 | 0.025 | -0.076 | 64.095
13.5 | 1.619 | 0.02656 | -0.076 | 60.956
14 | 1.631 | 0.02825 | -0.077 | 57.711
14.5 | 1.638 | 0.03003 | -0.078 | 54.552
15 | 1.642 | 0.03205 | -0.078 | 51.243
15.5 | 1.643 | 0.03392 | -0.079 | 48.429
16 | 1.639 | 0.03611 | -0.08 | 45.392
16.5 | 1.631 | 0.0386 | -0.08 | 42.25
17 | 1.619 | 0.04118 | -0.081 | 39.319
17.5 | 1.604 | 0.04407 | -0.081 | 36.385
18 | 1.577 | 0.04717 | -0.082 | 33.423
18.5 | 1.543 | 0.05069 | -0.082 | 30.447
19 | 1.505 | 0.05558 | -0.083 | 27.083
19.5 | 1.466 | 0.06006 | -0.083 | 24.41
20 | 1.422 | 0.06594 | -0.083 | 21.569

## 60. Re 3M Mach 0.10 (2)
BIGFOIL.COM POLAR EXPORT
GA 37A317
GA 37A317 |  |  |  | Cl Max: | 1.6085 | at alpha= | 20 | deg
XFOIL ncrit=9 |  |  |  | L/D Max: | 155.271 | at alpha= | 5.5 | deg
Re: | 3000000 |  |  | Cd Min: | 0.10117 | at alpha= | -20 | deg
Mach: | 0.1 |  |  | Cl=0 at alpha= | -2.39 | deg
|  |  |  | @ Cl=0.1, Cd= | 0.0054327
|  |  |  | @ Cl=0.4, Cd= | 0.0049867
|  |  |  | @ Cl=0.6, Cd= | 0.0050442
alpha (deg) | Cl | Cd | Cm | Cl/Cd
-20 | -1.0899 | 0.10117 | -0.0422 | -10.773
-19.5 | -1.1516 | 0.08334 | -0.052 | -13.8181
-19 | -1.2017 | 0.06847 | -0.06 | -17.5508
-18.5 | -1.2488 | 0.0555 | -0.0664 | -22.5009
-18 | -1.2762 | 0.04605 | -0.0701 | -27.7134
-17.5 | -1.2896 | 0.03895 | -0.0722 | -33.1091
-17 | -1.2891 | 0.03372 | -0.073 | -38.2295
-16.5 | -1.2789 | 0.02975 | -0.073 | -42.9882
-16 | -1.2616 | 0.02664 | -0.0724 | -47.3574
-15.5 | -1.24 | 0.02409 | -0.0714 | -51.4736
-15 | -1.2126 | 0.02208 | -0.0703 | -54.9185
-14.5 | -1.1873 | 0.02064 | -0.0676 | -57.5242
-14 | -1.1568 | 0.01929 | -0.0655 | -59.9689
-13.5 | -1.124 | 0.01807 | -0.0632 | -62.2025
-13 | -1.0884 | 0.01699 | -0.0609 | -64.0612
-12.5 | -1.0514 | 0.01612 | -0.0584 | -65.2233
-12 | -1.0078 | 0.01533 | -0.0569 | -65.7404
-11.5 | -0.9618 | 0.01462 | -0.0557 | -65.7866
-11 | -0.9203 | 0.01347 | -0.0539 | -68.3222
-10.5 | -0.8723 | 0.01274 | -0.0529 | -68.4694
-10 | -0.8221 | 0.01218 | -0.0523 | -67.4959
-9.5 | -0.7707 | 0.01165 | -0.0518 | -66.1545
-9 | -0.7186 | 0.01117 | -0.0513 | -64.333
-8.5 | -0.6655 | 0.01075 | -0.051 | -61.907
-8 | -0.6138 | 0.01019 | -0.0505 | -60.2355
-7.5 | -0.5603 | 0.00979 | -0.0503 | -57.2319
-7 | -0.5056 | 0.00945 | -0.0502 | -53.5026
-6.5 | -0.4512 | 0.00911 | -0.0501 | -49.528
-6 | -0.3962 | 0.00877 | -0.0501 | -45.1767
-5.5 | -0.3408 | 0.00851 | -0.0501 | -40.047
-5 | -0.2849 | 0.00824 | -0.0503 | -34.5752
-4.5 | -0.2292 | 0.00798 | -0.0504 | -28.7218
-4 | -0.1733 | 0.00773 | -0.0505 | -22.4191
-3.5 | -0.1173 | 0.00747 | -0.0507 | -15.7028
-2.5 | -0.0108 | 0.00649 | -0.0503 | -1.6641
-2 | 0.0383 | 0.00567 | -0.0494 | 6.7549
-1 | 0.1501 | 0.00524 | -0.0498 | 28.645
-0.5 | 0.2075 | 0.00514 | -0.0502 | 40.3696
0 | 0.2646 | 0.00509 | -0.0506 | 51.9843
1 | 0.3807 | 0.00498 | -0.0518 | 76.4458
1.5 | 0.4383 | 0.005 | -0.0523 | 87.66
2 | 0.4963 | 0.00498 | -0.0529 | 99.6586
2.5 | 0.5533 | 0.00502 | -0.0534 | 110.2191
3 | 0.6111 | 0.00505 | -0.0539 | 121.0099
3.5 | 0.6683 | 0.0051 | -0.0544 | 131.0392
4 | 0.7248 | 0.00519 | -0.0548 | 139.6532
4.5 | 0.7811 | 0.0053 | -0.0551 | 147.3774
5.5 | 0.8897 | 0.00573 | -0.0551 | 155.2705
6 | 0.93 | 0.00677 | -0.0528 | 137.3708
6.5 | 0.9707 | 0.00768 | -0.0505 | 126.3932
7 | 1.0117 | 0.00844 | -0.0483 | 119.8697
7.5 | 1.0473 | 0.00935 | -0.045 | 112.0107
8 | 1.0982 | 0.01019 | -0.0451 | 107.7723
8.5 | 1.1455 | 0.01102 | -0.0447 | 103.9474
9 | 1.1756 | 0.01176 | -0.0407 | 99.966
9.5 | 1.2088 | 0.01269 | -0.0377 | 95.2561
10 | 1.2414 | 0.0138 | -0.0351 | 89.9565
10.5 | 1.2738 | 0.01508 | -0.0328 | 84.4695
11 | 1.305 | 0.01656 | -0.0307 | 78.8043
11.5 | 1.3351 | 0.01823 | -0.0289 | 73.2364
12 | 1.3639 | 0.02007 | -0.0271 | 67.9571
12.5 | 1.3901 | 0.02216 | -0.0253 | 62.7301
13 | 1.4166 | 0.02426 | -0.0236 | 58.3924
13.5 | 1.4402 | 0.02662 | -0.0219 | 54.1022
14 | 1.4594 | 0.02931 | -0.0201 | 49.7919
14.5 | 1.4817 | 0.03189 | -0.0186 | 46.4628
15 | 1.4999 | 0.03486 | -0.0171 | 43.0264
15.5 | 1.517 | 0.03802 | -0.0157 | 39.9001
16 | 1.5354 | 0.04115 | -0.0146 | 37.3123
16.5 | 1.5512 | 0.04459 | -0.0135 | 34.7881
17 | 1.5642 | 0.04838 | -0.0126 | 32.3315
17.5 | 1.5728 | 0.05263 | -0.0116 | 29.8841
18 | 1.5826 | 0.05691 | -0.011 | 27.8088
18.5 | 1.5931 | 0.06119 | -0.0106 | 26.0353
19 | 1.6007 | 0.06585 | -0.0104 | 24.3083
19.5 | 1.6062 | 0.07086 | -0.0104 | 22.6672
20 | 1.6085 | 0.07625 | -0.0106 | 21.0951

## 61. Re 3M Mach 0.25 (1)
BIGFOIL.COM POLAR EXPORT
GA 37A317
GA 37A317 |  |  |  | Cl Max: | 1.574 | at alpha= | 13.5 | deg
JavaFoil+Calcfoil stall+Eppler ext transition |  |  |  | L/D Max: | 142.319 | at alpha= | 5.5 | deg
Re: | 3000000 |  |  | Cd Min: | 0.00647 | at alpha= | -2.5 | deg
Mach: | 0.25 |  |  | Cl=0 at alpha= | -2.3438 | deg
|  |  |  | @ Cl=0.1, Cd= | 0.00653
|  |  |  | @ Cl=0.4, Cd= | 0.006665
|  |  |  | @ Cl=0.6, Cd= | 0.00692
alpha (deg) | Cl | Cd | Cm | Cl/Cd
-16 | -0.57 | 0.12318 | -0.009 | -4.628
-15.5 | -0.607 | 0.11677 | -0.009 | -5.197
-15 | -0.639 | 0.11072 | -0.01 | -5.768
-14.5 | -0.667 | 0.10394 | -0.01 | -6.42
-14 | -0.691 | 0.09627 | -0.011 | -7.178
-13.5 | -0.71 | 0.09026 | -0.012 | -7.862
-13 | -0.725 | 0.08269 | -0.014 | -8.763
-12.5 | -0.737 | 0.0741 | -0.015 | -9.94
-12 | -0.819 | 0.0307 | -0.023 | -26.676
-11.5 | -0.852 | 0.01953 | -0.025 | -43.615
-11 | -0.853 | 0.01667 | -0.027 | -51.138
-10.5 | -0.844 | 0.0149 | -0.028 | -56.644
-10 | -0.825 | 0.01394 | -0.029 | -59.177
-9.5 | -0.794 | 0.0133 | -0.031 | -59.684
-9 | -0.757 | 0.01227 | -0.032 | -61.702
-8.5 | -0.714 | 0.01225 | -0.033 | -58.301
-8 | -0.668 | 0.01178 | -0.034 | -56.67
-7.5 | -0.618 | 0.01092 | -0.035 | -56.575
-7 | -0.565 | 0.0105 | -0.036 | -53.87
-6.5 | -0.51 | 0.01056 | -0.037 | -48.354
-6 | -0.453 | 0.01028 | -0.038 | -44.086
-5.5 | -0.394 | 0.00999 | -0.04 | -39.486
-5 | -0.334 | 0.00946 | -0.041 | -35.351
-4.5 | -0.273 | 0.00923 | -0.042 | -29.555
-4 | -0.211 | 0.00908 | -0.043 | -23.197
-3.5 | -0.148 | 0.0089 | -0.044 | -16.603
-3 | -0.084 | 0.0065 | -0.045 | -12.964
-2.5 | -0.02 | 0.00647 | -0.046 | -3.159
-2 | 0.044 | 0.00653 | -0.048 | 6.675
-1.5 | 0.108 | 0.00653 | -0.049 | 16.532
-1 | 0.172 | 0.00659 | -0.05 | 26.112
-0.5 | 0.236 | 0.0066 | -0.051 | 35.832
0 | 0.303 | 0.00663 | -0.052 | 45.709
0.5 | 0.368 | 0.00663 | -0.053 | 55.466
1 | 0.432 | 0.0067 | -0.055 | 64.557
1.5 | 0.497 | 0.00679 | -0.056 | 73.212
2 | 0.561 | 0.00686 | -0.057 | 81.872
2.5 | 0.626 | 0.00696 | -0.058 | 89.986
3 | 0.691 | 0.00706 | -0.059 | 97.785
3.5 | 0.755 | 0.00713 | -0.06 | 105.871
4 | 0.816 | 0.00714 | -0.062 | 114.314
4.5 | 0.879 | 0.00712 | -0.063 | 123.534
5 | 0.942 | 0.00722 | -0.064 | 130.5
5.5 | 1.005 | 0.00706 | -0.065 | 142.319
6 | 1.066 | 0.00751 | -0.066 | 141.947
6.5 | 1.126 | 0.00982 | -0.067 | 114.62
7 | 1.184 | 0.0116 | -0.068 | 102.074
7.5 | 1.241 | 0.01325 | -0.07 | 93.623
8 | 1.295 | 0.0139 | -0.071 | 93.212
8.5 | 1.32 | 0.0148 | -0.07 | 89.173
9 | 1.365 | 0.01574 | -0.071 | 86.731
9.5 | 1.404 | 0.01829 | -0.072 | 76.761
10 | 1.443 | 0.01948 | -0.073 | 74.057
10.5 | 1.478 | 0.02043 | -0.073 | 72.367
11 | 1.508 | 0.02165 | -0.074 | 69.676
11.5 | 1.533 | 0.02292 | -0.075 | 66.874
12 | 1.552 | 0.02444 | -0.076 | 63.518
12.5 | 1.566 | 0.02605 | -0.077 | 60.096
13 | 1.573 | 0.02782 | -0.077 | 56.541
13.5 | 1.574 | 0.02979 | -0.078 | 52.849
14 | 1.57 | 0.03195 | -0.079 | 49.136
14.5 | 1.558 | 0.03403 | -0.079 | 45.793
15 | 1.54 | 0.03638 | -0.08 | 42.338
15.5 | 1.515 | 0.03925 | -0.081 | 38.6
16 | 1.483 | 0.04229 | -0.081 | 35.062
16.5 | 1.443 | 0.04601 | -0.082 | 31.369
17 | 1.396 | 0.05095 | -0.082 | 27.4
17.5 | 1.342 | 0.05648 | -0.082 | 23.769
18 | 1.267 | 0.06451 | -0.082 | 19.642
18.5 | 1.186 | 0.07223 | -0.081 | 16.42

## 62. Re 3M Mach 0.25 (2)
BIGFOIL.COM POLAR EXPORT
GA 37A317
GA 37A317 |  |  |  | Cl Max: | 1.5463 | at alpha= | 18.5 | deg
XFOIL ncrit=9 |  |  |  | L/D Max: | 154.464 | at alpha= | 5 | deg
Re: | 3000000 |  |  | Cd Min: | 0.2243 | at alpha= | -20 | deg
Mach: | 0.25 |  |  | Cl=0 at alpha= | -2.4088 | deg
|  |  |  | @ Cl=0.1, Cd= | 0.0053919
|  |  |  | @ Cl=0.4, Cd= | 0.0050945
|  |  |  | @ Cl=0.6, Cd= | 0.0051333
alpha (deg) | Cl | Cd | Cm | Cl/Cd
-20 | -0.5949 | 0.2243 | 0.0161 | -2.6523
-19.5 | -0.5815 | 0.21571 | 0.0112 | -2.6957
-17.5 | -0.9047 | 0.10274 | -0.0471 | -8.8057
-17 | -0.9907 | 0.08037 | -0.0601 | -12.3267
-16.5 | -1.0424 | 0.06475 | -0.0695 | -16.0988
-16 | -1.0766 | 0.05317 | -0.0758 | -20.2483
-15.5 | -1.0984 | 0.04415 | -0.0799 | -24.8788
-15 | -1.1075 | 0.03716 | -0.0821 | -29.8036
-14 | -1.0988 | 0.02804 | -0.0812 | -39.1869
-13.5 | -1.0802 | 0.02495 | -0.0797 | -43.2946
-13 | -1.0598 | 0.02223 | -0.0774 | -47.6743
-12.5 | -1.035 | 0.02002 | -0.0744 | -51.6983
-12 | -1.0048 | 0.01826 | -0.0711 | -55.0274
-11.5 | -0.9698 | 0.01682 | -0.0679 | -57.6576
-11 | -0.9311 | 0.01573 | -0.0647 | -59.1926
-10.5 | -0.8859 | 0.01468 | -0.0624 | -60.3474
-10 | -0.8436 | 0.01333 | -0.0599 | -63.2858
-9.5 | -0.7927 | 0.01258 | -0.0584 | -63.0127
-9 | -0.7399 | 0.01192 | -0.0572 | -62.0721
-8.5 | -0.6862 | 0.01134 | -0.0562 | -60.5115
-8 | -0.6308 | 0.01085 | -0.0554 | -58.1382
-7.5 | -0.5776 | 0.01021 | -0.0544 | -56.572
-7 | -0.5217 | 0.00976 | -0.0538 | -53.4529
-6.5 | -0.4649 | 0.0094 | -0.0535 | -49.4574
-6 | -0.4084 | 0.009 | -0.0531 | -45.3778
-5.5 | -0.3511 | 0.0087 | -0.0529 | -40.3563
-5 | -0.2935 | 0.00839 | -0.0527 | -34.9821
-4.5 | -0.2359 | 0.00813 | -0.0526 | -29.016
-4 | -0.1777 | 0.00786 | -0.0527 | -22.6081
-3.5 | -0.1201 | 0.0076 | -0.0527 | -15.8026
-3 | -0.0629 | 0.00729 | -0.0527 | -8.6283
-2.5 | -0.0091 | 0.00668 | -0.0522 | -1.3623
-2 | 0.0408 | 0.00585 | -0.0512 | 6.9744
-1.5 | 0.0956 | 0.0054 | -0.0508 | 17.7037
-1 | 0.1551 | 0.00529 | -0.0513 | 29.3195
-0.5 | 0.2141 | 0.00521 | -0.0516 | 41.094
0 | 0.2737 | 0.00516 | -0.0521 | 53.0426
0.5 | 0.3338 | 0.0051 | -0.0527 | 65.451
1.5 | 0.4531 | 0.00509 | -0.0538 | 89.0177
2 | 0.5132 | 0.00507 | -0.0544 | 101.2229
2.5 | 0.5725 | 0.00511 | -0.0549 | 112.0352
3 | 0.6314 | 0.00516 | -0.0552 | 122.3643
3.5 | 0.691 | 0.00521 | -0.0557 | 132.6296
4 | 0.7497 | 0.00531 | -0.0561 | 141.1864
4.5 | 0.808 | 0.00541 | -0.0563 | 149.353
5 | 0.865 | 0.0056 | -0.0563 | 154.4643
6 | 0.9572 | 0.00713 | -0.0526 | 134.2496
6.5 | 0.9975 | 0.00809 | -0.0498 | 123.3004
7.5 | 1.0698 | 0.00985 | -0.0424 | 108.6091
8 | 1.1216 | 0.01092 | -0.0425 | 102.7106
8.5 | 1.1518 | 0.01187 | -0.0382 | 97.0345
9 | 1.1854 | 0.01298 | -0.035 | 91.3251
9.5 | 1.2199 | 0.01425 | -0.0324 | 85.607
10 | 1.2522 | 0.01582 | -0.0299 | 79.153
10.5 | 1.2814 | 0.01773 | -0.0275 | 72.273
11 | 1.311 | 0.01975 | -0.0254 | 66.3797
11.5 | 1.339 | 0.02194 | -0.0233 | 61.0301
12 | 1.3646 | 0.02434 | -0.0212 | 56.0641
12.5 | 1.3897 | 0.02681 | -0.0191 | 51.8351
13 | 1.4119 | 0.02954 | -0.017 | 47.7962
13.5 | 1.4312 | 0.03262 | -0.015 | 43.8749
14 | 1.4523 | 0.03564 | -0.0132 | 40.7492
14.5 | 1.4695 | 0.0391 | -0.0115 | 37.5831
15 | 1.4868 | 0.04263 | -0.01 | 34.8768
15.5 | 1.5035 | 0.04632 | -0.0086 | 32.459
16 | 1.5173 | 0.05036 | -0.0074 | 30.1291
16.5 | 1.5276 | 0.05481 | -0.0062 | 27.8708
17 | 1.5308 | 0.0601 | -0.0053 | 25.4709
17.5 | 1.5391 | 0.06499 | -0.0047 | 23.6821
18 | 1.5443 | 0.07036 | -0.0044 | 21.9486
18.5 | 1.5463 | 0.07617 | -0.0043 | 20.3006
19 | 1.5461 | 0.08236 | -0.0046 | 18.7725
19.5 | 1.5418 | 0.0892 | -0.0054 | 17.2848
20 | 1.531 | 0.09695 | -0.0067 | 15.7916

## 63. Re 3M Mach 0.50 (1)
BIGFOIL.COM POLAR EXPORT
GA 37A317
GA 37A317 |  |  |  | Cl Max: | 1.403 | at alpha= | 9 | deg
JavaFoil+Calcfoil stall+Eppler ext transition |  |  |  | L/D Max: | 131.507 | at alpha= | 5 | deg
Re: | 3000000 |  |  | Cd Min: | 0.00679 | at alpha= | -2 | deg
Mach: | 0.5 |  |  | Cl=0 at alpha= | -2.3403 | deg
|  |  |  | @ Cl=0.1, Cd= | 0.0068112
|  |  |  | @ Cl=0.4, Cd= | 0.0069924
|  |  |  | @ Cl=0.6, Cd= | 0.0072978
alpha (deg) | Cl | Cd | Cm | Cl/Cd
-20 | -1.008 | 0.17173 | -0.006 | -5.87
-19.5 | -0.98 | 0.16808 | -0.007 | -5.831
-19 | -0.952 | 0.16229 | -0.007 | -5.868
-18.5 | -0.924 | 0.15949 | -0.008 | -5.796
-18 | -0.899 | 0.15829 | -0.009 | -5.679
-17.5 | -0.871 | 0.14602 | -0.01 | -5.966
-17 | -0.842 | 0.14046 | -0.01 | -5.996
-16.5 | -0.812 | 0.13748 | -0.01 | -5.908
-16 | -0.783 | 0.13424 | -0.011 | -5.832
-15.5 | -0.755 | 0.12378 | -0.011 | -6.098
-15 | -0.726 | 0.12086 | -0.012 | -6.011
-14.5 | -0.698 | 0.11824 | -0.012 | -5.904
-14 | -0.67 | 0.1142 | -0.013 | -5.863
-13.5 | -0.641 | 0.10841 | -0.013 | -5.914
-13 | -0.614 | 0.10957 | -0.014 | -5.602
-12.5 | -0.584 | 0.10197 | -0.014 | -5.727
-12 | -0.554 | 0.09725 | -0.013 | -5.698
-11.5 | -0.526 | 0.09258 | -0.014 | -5.679
-11 | -0.497 | 0.0896 | -0.014 | -5.552
-10.5 | -0.469 | 0.08446 | -0.015 | -5.557
-10 | -0.441 | 0.07913 | -0.016 | -5.571
-9.5 | -0.412 | 0.06472 | -0.016 | -6.372
-9 | -0.386 | 0.05826 | -0.019 | -6.623
-8.5 | -0.429 | 0.01573 | -0.036 | -27.258
-8 | -0.328 | 0.05195 | -0.02 | -6.315
-7.5 | -0.473 | 0.04787 | -0.022 | -9.887
-7 | -0.572 | 0.01286 | -0.04 | -44.443
-6.5 | -0.536 | 0.01163 | -0.042 | -46.101
-6 | -0.487 | 0.01157 | -0.043 | -42.101
-5.5 | -0.43 | 0.01109 | -0.044 | -38.779
-5 | -0.368 | 0.01064 | -0.045 | -34.542
-4.5 | -0.302 | 0.0102 | -0.047 | -29.61
-4 | -0.234 | 0.00957 | -0.048 | -24.442
-3.5 | -0.164 | 0.0092 | -0.049 | -17.873
-3 | -0.094 | 0.0091 | -0.051 | -10.319
-2.5 | -0.023 | 0.0068 | -0.052 | -3.353
-2 | 0.049 | 0.00679 | -0.053 | 7.174
-1.5 | 0.121 | 0.00682 | -0.055 | 17.683
-1 | 0.192 | 0.00686 | -0.056 | 28.044
-0.5 | 0.264 | 0.00695 | -0.057 | 38.02
0 | 0.339 | 0.00695 | -0.058 | 48.724
0.5 | 0.411 | 0.007 | -0.06 | 58.731
1 | 0.483 | 0.00711 | -0.061 | 67.977
1.5 | 0.556 | 0.0072 | -0.062 | 77.189
2 | 0.628 | 0.00736 | -0.064 | 85.326
2.5 | 0.7 | 0.00745 | -0.065 | 93.966
3 | 0.772 | 0.00758 | -0.066 | 101.829
3.5 | 0.844 | 0.00773 | -0.068 | 109.26
4 | 0.911 | 0.00787 | -0.069 | 115.7
4.5 | 0.981 | 0.00783 | -0.07 | 125.297
5 | 1.05 | 0.00799 | -0.071 | 131.507
5.5 | 1.119 | 0.00856 | -0.073 | 130.733
6 | 1.185 | 0.01115 | -0.074 | 106.302
6.5 | 1.22 | 0.01374 | -0.074 | 88.81
7 | 1.27 | 0.01616 | -0.074 | 78.578
7.5 | 1.317 | 0.01751 | -0.075 | 75.235
8 | 1.358 | 0.01906 | -0.076 | 71.246
8.5 | 1.385 | 0.02257 | -0.077 | 61.356
9 | 1.403 | 0.02443 | -0.078 | 57.421
9.5 | 1.398 | 0.02637 | -0.078 | 53.026
10 | 1.352 | 0.02883 | -0.079 | 46.912
10.5 | 1.172 | 0.03168 | -0.08 | 36.993
11 | 0.894 | 0.03612 | -0.08 | 24.763
11.5 | 0.922 | 0.03905 | -0.081 | 23.623
12 | 0.821 | 0.09552 | -0.041 | 8.596
12.5 | 0.85 | 0.10054 | -0.043 | 8.45
13 | 0.886 | 0.10603 | -0.052 | 8.356
13.5 | 0.915 | 0.11602 | -0.054 | 7.883
14 | 0.939 | 0.1179 | -0.051 | 7.961

## 64. Re 3M Mach 0.50 (2)
BIGFOIL.COM POLAR EXPORT
GA 37A317
GA 37A317 |  |  |  | Cl Max: | 1.3751 | at alpha= | 14 | deg
XFOIL ncrit=9 |  |  |  | L/D Max: | 157.52 | at alpha= | 5 | deg
Re: | 3000000 |  |  | Cd Min: | 0.17698 | at alpha= | 19 | deg
Mach: | 0.5 |  |  | Cl=0 at alpha= | -2.4973 | deg
|  |  |  | @ Cl=0.1, Cd= | 0.0058705
|  |  |  | @ Cl=0.4, Cd= | 0.0054726
|  |  |  | @ Cl=0.6, Cd= | 0.0055289
alpha (deg) | Cl | Cd | Cm | Cl/Cd
-13 | -0.3895 | 0.12872 | -0.0451 | -3.0259
-12.5 | -0.3916 | 0.1181 | -0.0503 | -3.3158
-12 | -0.4095 | 0.10513 | -0.0567 | -3.8952
-11.5 | -0.4424 | 0.09059 | -0.0645 | -4.8835
-10.5 | -0.5081 | 0.06044 | -0.0839 | -8.4067
-10 | -0.5383 | 0.04847 | -0.0928 | -11.1058
-9.5 | -0.5665 | 0.0387 | -0.0985 | -14.6382
-9 | -0.5929 | 0.03074 | -0.0999 | -19.2876
-8.5 | -0.6144 | 0.0242 | -0.0966 | -25.3884
-8 | -0.6223 | 0.01856 | -0.0897 | -33.5291
-7.5 | -0.6055 | 0.01482 | -0.0823 | -40.857
-7 | -0.5648 | 0.01267 | -0.0768 | -44.5777
-6.5 | -0.5124 | 0.01135 | -0.0727 | -45.1454
-6 | -0.4535 | 0.01046 | -0.0697 | -43.3556
-5.5 | -0.3911 | 0.00981 | -0.0673 | -39.8675
-5 | -0.3276 | 0.00923 | -0.0655 | -35.493
-4.5 | -0.2622 | 0.00886 | -0.0642 | -29.5937
-4 | -0.196 | 0.00848 | -0.0632 | -23.1132
-3.5 | -0.1304 | 0.00815 | -0.0625 | -16
-3 | -0.065 | 0.00786 | -0.0618 | -8.2697
-2.5 | -0.0003 | 0.00748 | -0.0613 | -0.040107
-2 | 0.0552 | 0.00658 | -0.0595 | 8.3891
-1.5 | 0.1095 | 0.00572 | -0.0576 | 19.1434
-1 | 0.1774 | 0.00558 | -0.0578 | 31.7921
-0.5 | 0.2453 | 0.00551 | -0.0581 | 44.5191
0 | 0.3126 | 0.00551 | -0.0584 | 56.7332
0.5 | 0.3819 | 0.00547 | -0.059 | 69.8172
1 | 0.4508 | 0.00548 | -0.0596 | 82.2628
1.5 | 0.5186 | 0.00553 | -0.0599 | 93.7794
2 | 0.5878 | 0.00552 | -0.0604 | 106.4855
2.5 | 0.656 | 0.00557 | -0.0607 | 117.7738
3 | 0.7243 | 0.00561 | -0.0609 | 129.1087
3.5 | 0.7924 | 0.0057 | -0.0609 | 139.0175
4 | 0.8594 | 0.00583 | -0.0606 | 147.4099
4.5 | 0.9265 | 0.006 | -0.0602 | 154.4167
5 | 0.9908 | 0.00629 | -0.0591 | 157.5199
5.5 | 1.0405 | 0.00711 | -0.0556 | 146.3432
6 | 1.0583 | 0.00876 | -0.0471 | 120.8105
7 | 1.0986 | 0.0124 | -0.0331 | 88.5968
8 | 1.155 | 0.01776 | -0.026 | 65.0338
8.5 | 1.1844 | 0.02049 | -0.0227 | 57.8038
9 | 1.209 | 0.02357 | -0.0191 | 51.294
9.5 | 1.2333 | 0.02672 | -0.0157 | 46.1564
10 | 1.2542 | 0.03017 | -0.0121 | 41.5711
10.5 | 1.2759 | 0.03377 | -0.0089 | 37.7821
11 | 1.2975 | 0.03752 | -0.0058 | 34.5816
11.5 | 1.3184 | 0.04148 | -0.0029 | 31.784
12 | 1.337 | 0.04571 | -0.0001 | 29.2496
12.5 | 1.3556 | 0.05015 | 0.0025 | 27.0309
13 | 1.3675 | 0.05522 | 0.005 | 24.7646
13.5 | 1.3743 | 0.06095 | 0.0071 | 22.548
14 | 1.3751 | 0.06736 | 0.0088 | 20.4142
14.5 | 1.3679 | 0.07477 | 0.0097 | 18.2948
15 | 1.3542 | 0.08301 | 0.0099 | 16.3137
15.5 | 1.3345 | 0.09222 | 0.0089 | 14.4708
16 | 1.3112 | 0.10222 | 0.0068 | 12.8272
16.5 | 1.2845 | 0.11307 | 0.0033 | 11.3602
17 | 1.2561 | 0.12466 | -0.0016 | 10.0762
17.5 | 1.2253 | 0.13713 | -0.0079 | 8.9353
18 | 1.1958 | 0.1501 | -0.0154 | 7.9667
18.5 | 1.1692 | 0.16345 | -0.0238 | 7.1533
19 | 1.1457 | 0.17698 | -0.0328 | 6.4736

## 65. Re 4M Mach 0.00 (1)
BIGFOIL.COM POLAR EXPORT
GA 37A317
GA 37A317 |  |  |  | Cl Max: | 1.662 | at alpha= | 15.5 | deg
JavaFoil+Calcfoil stall+Eppler ext transition |  |  |  | L/D Max: | 140.363 | at alpha= | 5.5 | deg
Re: | 4000000 |  |  | Cd Min: | 0.00613 | at alpha= | -0.5 | deg
Mach: | 0 |  |  | Cl=0 at alpha= | -2.3387 | deg
|  |  |  | @ Cl=0.1, Cd= | 0.006216
|  |  |  | @ Cl=0.4, Cd= | 0.0063668
|  |  |  | @ Cl=0.6, Cd= | 0.0066042
alpha (deg) | Cl | Cd | Cm | Cl/Cd
-18.5 | -0.792 | 0.1379 | -0.007 | -5.742
-18 | -0.805 | 0.13028 | -0.007 | -6.182
-17.5 | -0.819 | 0.12166 | -0.008 | -6.728
-17 | -0.831 | 0.11354 | -0.009 | -7.318
-16.5 | -0.842 | 0.10529 | -0.01 | -7.992
-16 | -0.855 | 0.09416 | -0.011 | -9.078
-15.5 | -0.871 | 0.0805 | -0.013 | -10.813
-15 | -0.921 | 0.04788 | -0.016 | -19.244
-14.5 | -0.943 | 0.03571 | -0.017 | -26.399
-14 | -0.96 | 0.02682 | -0.019 | -35.804
-13.5 | -0.969 | 0.02151 | -0.02 | -45.022
-13 | -0.967 | 0.0187 | -0.022 | -51.701
-12.5 | -0.959 | 0.01679 | -0.023 | -57.121
-12 | -0.946 | 0.01536 | -0.024 | -61.58
-11.5 | -0.931 | 0.01416 | -0.025 | -65.764
-11 | -0.904 | 0.01354 | -0.026 | -66.74
-10.5 | -0.871 | 0.01297 | -0.028 | -67.167
-10 | -0.836 | 0.01247 | -0.029 | -66.976
-9.5 | -0.796 | 0.01197 | -0.03 | -66.493
-9 | -0.753 | 0.01149 | -0.031 | -65.568
-8.5 | -0.707 | 0.01112 | -0.032 | -63.544
-8 | -0.658 | 0.01076 | -0.033 | -61.13
-7.5 | -0.606 | 0.01044 | -0.034 | -58.075
-7 | -0.553 | 0.00973 | -0.035 | -56.802
-6.5 | -0.498 | 0.00979 | -0.036 | -50.875
-6 | -0.441 | 0.00959 | -0.037 | -46.013
-5.5 | -0.384 | 0.0093 | -0.038 | -41.251
-5 | -0.325 | 0.0089 | -0.039 | -36.493
-4.5 | -0.265 | 0.0086 | -0.041 | -30.798
-4 | -0.204 | 0.00859 | -0.042 | -23.773
-3.5 | -0.143 | 0.0084 | -0.043 | -17.044
-3 | -0.082 | 0.00624 | -0.044 | -13.088
-2.5 | -0.02 | 0.00617 | -0.045 | -3.207
-2 | 0.042 | 0.00617 | -0.046 | 6.851
-1.5 | 0.105 | 0.00622 | -0.047 | 16.811
-1 | 0.167 | 0.00627 | -0.048 | 26.584
-0.5 | 0.229 | 0.00613 | -0.05 | 37.35
0 | 0.293 | 0.0063 | -0.051 | 46.524
0.5 | 0.356 | 0.00631 | -0.052 | 56.425
1 | 0.418 | 0.00639 | -0.053 | 65.537
1.5 | 0.481 | 0.00644 | -0.054 | 74.67
2 | 0.544 | 0.00655 | -0.055 | 83.018
2.5 | 0.606 | 0.00661 | -0.056 | 91.751
3 | 0.669 | 0.00666 | -0.057 | 100.399
3.5 | 0.731 | 0.00678 | -0.059 | 107.859
4 | 0.79 | 0.00684 | -0.06 | 115.564
4.5 | 0.852 | 0.00691 | -0.061 | 123.24
5 | 0.913 | 0.00692 | -0.062 | 131.909
5.5 | 0.974 | 0.00694 | -0.063 | 140.363
6 | 1.033 | 0.00845 | -0.064 | 122.331
6.5 | 1.092 | 0.00965 | -0.065 | 113.158
7 | 1.149 | 0.01087 | -0.066 | 105.732
7.5 | 1.205 | 0.01211 | -0.067 | 99.519
8 | 1.26 | 0.01265 | -0.068 | 99.58
8.5 | 1.313 | 0.01332 | -0.07 | 98.572
9 | 1.364 | 0.01318 | -0.071 | 103.489
9.5 | 1.383 | 0.0162 | -0.07 | 85.327
10 | 1.425 | 0.01678 | -0.071 | 84.91
10.5 | 1.465 | 0.01762 | -0.072 | 83.151
11 | 1.502 | 0.0185 | -0.073 | 81.183
11.5 | 1.534 | 0.01954 | -0.073 | 78.536
12 | 1.563 | 0.02047 | -0.074 | 76.382
12.5 | 1.589 | 0.02174 | -0.075 | 73.079
13 | 1.61 | 0.02309 | -0.076 | 69.728
13.5 | 1.628 | 0.0245 | -0.076 | 66.458
14 | 1.642 | 0.02602 | -0.077 | 63.1
14.5 | 1.653 | 0.02761 | -0.078 | 59.853
15 | 1.658 | 0.02951 | -0.078 | 56.193
15.5 | 1.662 | 0.03123 | -0.079 | 53.209
16 | 1.661 | 0.03315 | -0.08 | 50.113
16.5 | 1.657 | 0.03523 | -0.08 | 47.041
17 | 1.649 | 0.03762 | -0.081 | 43.841
17.5 | 1.639 | 0.03995 | -0.082 | 41.014
18 | 1.616 | 0.04272 | -0.082 | 37.83
18.5 | 1.588 | 0.04613 | -0.083 | 34.425
19 | 1.556 | 0.04994 | -0.083 | 31.164
19.5 | 1.523 | 0.05355 | -0.083 | 28.436
20 | 1.485 | 0.05831 | -0.084 | 25.474

## 66. Re 4M Mach 0.00 (2)
BIGFOIL.COM POLAR EXPORT
GA 37A317
GA 37A317 |  |  |  | Cl Max: | 1.6535 | at alpha= | 20 | deg
XFOIL ncrit=9 |  |  |  | L/D Max: | 156.598 | at alpha= | 5 | deg
Re: | 4000000 |  |  | Cd Min: | 0.06912 | at alpha= | 20 | deg
Mach: | 0 |  |  | Cl=0 at alpha= | -2.4194 | deg
|  |  |  | @ Cl=0.1, Cd= | 0.0050853
|  |  |  | @ Cl=0.4, Cd= | 0.0047233
|  |  |  | @ Cl=0.6, Cd= | 0.0047682
alpha (deg) | Cl | Cd | Cm | Cl/Cd
-20 | -1.3865 | 0.05493 | -0.0643 | -25.2412
-19.5 | -1.3945 | 0.048 | -0.067 | -29.0521
-19 | -1.3961 | 0.04218 | -0.0688 | -33.0986
-18.5 | -1.3904 | 0.03743 | -0.0698 | -37.1467
-18 | -1.3802 | 0.03337 | -0.0704 | -41.3605
-17.5 | -1.3647 | 0.02999 | -0.0704 | -45.5052
-17 | -1.3451 | 0.02714 | -0.0701 | -49.5615
-16.5 | -1.3223 | 0.02473 | -0.0693 | -53.4695
-16 | -1.3016 | 0.02234 | -0.0679 | -58.2632
-15.5 | -1.2861 | 0.02 | -0.0653 | -64.305
-15 | -1.2624 | 0.01844 | -0.0624 | -68.4599
-14.5 | -1.2315 | 0.01723 | -0.06 | -71.4742
-14 | -1.1958 | 0.01627 | -0.0579 | -73.4972
-13.5 | -1.1583 | 0.01547 | -0.0557 | -74.8739
-13 | -1.1163 | 0.01475 | -0.0542 | -75.6814
-12.5 | -1.0711 | 0.01407 | -0.053 | -76.1265
-12 | -1.0241 | 0.01343 | -0.0522 | -76.2547
-11.5 | -0.9758 | 0.01286 | -0.0514 | -75.8787
-11 | -0.9259 | 0.01234 | -0.0509 | -75.0324
-10.5 | -0.875 | 0.01188 | -0.0505 | -73.6532
-10 | -0.8266 | 0.01115 | -0.0497 | -74.1345
-9.5 | -0.7751 | 0.01065 | -0.0493 | -72.7793
-8.5 | -0.6691 | 0.00986 | -0.049 | -67.86
-8 | -0.615 | 0.00955 | -0.049 | -64.3979
-7.5 | -0.5614 | 0.00915 | -0.0489 | -61.3552
-7 | -0.5072 | 0.00882 | -0.0489 | -57.5057
-6.5 | -0.4519 | 0.00854 | -0.049 | -52.9157
-6 | -0.397 | 0.00827 | -0.0491 | -48.0048
-5.5 | -0.3412 | 0.00801 | -0.0493 | -42.5968
-4.5 | -0.2295 | 0.00754 | -0.0498 | -30.4377
-4 | -0.1736 | 0.00732 | -0.05 | -23.7158
-3.5 | -0.1175 | 0.0071 | -0.0503 | -16.5493
-3 | -0.0617 | 0.00682 | -0.0505 | -9.0469
-2.5 | -0.0083 | 0.00638 | -0.0504 | -1.3009
-2 | 0.0432 | 0.00575 | -0.05 | 7.513
-1.5 | 0.0941 | 0.0051 | -0.0494 | 18.451
-1 | 0.1504 | 0.00496 | -0.0497 | 30.3226
-0.5 | 0.2076 | 0.00486 | -0.0502 | 42.716
0 | 0.2655 | 0.00479 | -0.0508 | 55.428
0.5 | 0.3232 | 0.00475 | -0.0514 | 68.0421
1 | 0.3806 | 0.00474 | -0.052 | 80.2954
1.5 | 0.4385 | 0.00469 | -0.0526 | 93.4968
2 | 0.4958 | 0.00472 | -0.0532 | 105.0424
2.5 | 0.5529 | 0.00476 | -0.0537 | 116.1555
3 | 0.6103 | 0.00477 | -0.0543 | 127.9455
3.5 | 0.6667 | 0.00487 | -0.0547 | 136.8994
4.5 | 0.7789 | 0.0051 | -0.0555 | 152.7255
5 | 0.8331 | 0.00532 | -0.0556 | 156.5977
5.5 | 0.879 | 0.00606 | -0.0543 | 145.0495
6 | 0.9206 | 0.00703 | -0.0523 | 130.9531
6.5 | 0.9659 | 0.00771 | -0.051 | 125.2789
7 | 1.0085 | 0.00846 | -0.0492 | 119.208
7.5 | 1.0505 | 0.00911 | -0.0473 | 115.3128
8 | 1.0902 | 0.00972 | -0.0447 | 112.1605
8.5 | 1.1417 | 0.01038 | -0.045 | 109.9904
9 | 1.186 | 0.01105 | -0.0439 | 107.3303
9.5 | 1.2193 | 0.01182 | -0.0408 | 103.1557
10 | 1.2524 | 0.01277 | -0.038 | 98.0736
10.5 | 1.2863 | 0.01383 | -0.0357 | 93.008
11 | 1.3192 | 0.01505 | -0.0336 | 87.6545
11.5 | 1.351 | 0.01646 | -0.0317 | 82.0778
12 | 1.3819 | 0.01802 | -0.03 | 76.687
12.5 | 1.4123 | 0.0197 | -0.0285 | 71.6904
13 | 1.4398 | 0.02163 | -0.0268 | 66.565
13.5 | 1.4637 | 0.02384 | -0.0251 | 61.3968
14 | 1.489 | 0.026 | -0.0235 | 57.2692
14.5 | 1.5091 | 0.02855 | -0.0218 | 52.8581
15 | 1.5319 | 0.031 | -0.0204 | 49.4161
15.5 | 1.5519 | 0.03373 | -0.019 | 46.0095
16 | 1.5686 | 0.03682 | -0.0177 | 42.6018
16.5 | 1.5826 | 0.04025 | -0.0164 | 39.3193
17 | 1.6003 | 0.04341 | -0.0154 | 36.8648
17.5 | 1.6163 | 0.04681 | -0.0146 | 34.5289
18 | 1.6299 | 0.05048 | -0.0139 | 32.288
18.5 | 1.641 | 0.05448 | -0.0133 | 30.1211
19 | 1.6493 | 0.05884 | -0.0128 | 28.0303
19.5 | 1.6532 | 0.0637 | -0.0124 | 25.9529
20 | 1.6535 | 0.06912 | -0.0123 | 23.9222

## 67. Re 4M Mach 0.10 (1)
BIGFOIL.COM POLAR EXPORT
GA 37A317
GA 37A317 |  |  |  | Cl Max: | 1.647 | at alpha= | 15.5 | deg
JavaFoil+Calcfoil stall+Eppler ext transition |  |  |  | L/D Max: | 140.576 | at alpha= | 5.5 | deg
Re: | 4000000 |  |  | Cd Min: | 0.00615 | at alpha= | -0.5 | deg
Mach: | 0.1 |  |  | Cl=0 at alpha= | -2.3387 | deg
|  |  |  | @ Cl=0.1, Cd= | 0.0062108
|  |  |  | @ Cl=0.4, Cd= | 0.0063833
|  |  |  | @ Cl=0.6, Cd= | 0.00661
alpha (deg) | Cl | Cd | Cm | Cl/Cd
-18 | -0.763 | 0.13403 | -0.007 | -5.692
-17.5 | -0.78 | 0.12512 | -0.008 | -6.232
-17 | -0.794 | 0.11829 | -0.009 | -6.712
-16.5 | -0.807 | 0.11051 | -0.01 | -7.3
-16 | -0.819 | 0.10251 | -0.011 | -7.987
-15.5 | -0.833 | 0.09166 | -0.012 | -9.084
-15 | -0.851 | 0.07667 | -0.014 | -11.103
-14.5 | -0.903 | 0.04494 | -0.017 | -20.091
-14 | -0.93 | 0.03126 | -0.019 | -29.763
-13.5 | -0.948 | 0.02327 | -0.02 | -40.735
-13 | -0.951 | 0.01967 | -0.022 | -48.352
-12.5 | -0.947 | 0.01737 | -0.023 | -54.538
-12 | -0.937 | 0.0157 | -0.024 | -59.708
-11.5 | -0.923 | 0.01452 | -0.025 | -63.561
-11 | -0.901 | 0.01368 | -0.027 | -65.853
-10.5 | -0.87 | 0.01313 | -0.028 | -66.267
-10 | -0.835 | 0.01257 | -0.029 | -66.408
-9.5 | -0.796 | 0.01211 | -0.03 | -65.766
-9 | -0.754 | 0.01163 | -0.031 | -64.894
-8.5 | -0.708 | 0.01125 | -0.032 | -62.95
-8 | -0.659 | 0.01076 | -0.033 | -61.299
-7.5 | -0.608 | 0.01046 | -0.034 | -58.144
-7 | -0.555 | 0.00983 | -0.035 | -56.434
-6.5 | -0.5 | 0.00989 | -0.036 | -50.569
-6 | -0.443 | 0.00956 | -0.037 | -46.38
-5.5 | -0.385 | 0.00936 | -0.039 | -41.18
-5 | -0.326 | 0.00888 | -0.04 | -36.74
-4.5 | -0.266 | 0.00871 | -0.041 | -30.543
-4 | -0.205 | 0.00855 | -0.042 | -23.996
-3.5 | -0.144 | 0.00839 | -0.043 | -17.146
-3 | -0.082 | 0.00623 | -0.044 | -13.166
-2.5 | -0.02 | 0.00616 | -0.045 | -3.229
-2 | 0.042 | 0.00622 | -0.046 | 6.822
-1.5 | 0.105 | 0.00621 | -0.048 | 16.909
-1 | 0.168 | 0.0063 | -0.049 | 26.621
-0.5 | 0.23 | 0.00615 | -0.05 | 37.429
0 | 0.295 | 0.00632 | -0.051 | 46.612
0.5 | 0.358 | 0.00637 | -0.052 | 56.191
1 | 0.421 | 0.00639 | -0.053 | 65.845
1.5 | 0.484 | 0.00646 | -0.054 | 74.793
2 | 0.546 | 0.00649 | -0.055 | 84.148
2.5 | 0.609 | 0.00663 | -0.057 | 91.83
3 | 0.672 | 0.0067 | -0.058 | 100.324
3.5 | 0.735 | 0.00678 | -0.059 | 108.366
4 | 0.794 | 0.00687 | -0.06 | 115.609
4.5 | 0.856 | 0.00694 | -0.061 | 123.441
5 | 0.918 | 0.00701 | -0.062 | 130.903
5.5 | 0.978 | 0.00696 | -0.063 | 140.576
6 | 1.038 | 0.0085 | -0.064 | 122.192
6.5 | 1.097 | 0.00977 | -0.066 | 112.293
7 | 1.154 | 0.01135 | -0.067 | 101.696
7.5 | 1.211 | 0.0122 | -0.068 | 99.211
8 | 1.265 | 0.01276 | -0.069 | 99.127
8.5 | 1.318 | 0.01342 | -0.07 | 98.257
9 | 1.369 | 0.01329 | -0.071 | 103.034
9.5 | 1.387 | 0.01641 | -0.07 | 84.492
10 | 1.429 | 0.01701 | -0.071 | 83.994
10.5 | 1.469 | 0.01786 | -0.072 | 82.218
11 | 1.504 | 0.01878 | -0.073 | 80.11
11.5 | 1.536 | 0.01986 | -0.074 | 77.347
12 | 1.564 | 0.02081 | -0.074 | 75.133
12.5 | 1.588 | 0.02213 | -0.075 | 71.738
13 | 1.607 | 0.02353 | -0.076 | 68.306
13.5 | 1.624 | 0.02498 | -0.077 | 64.999
14 | 1.636 | 0.02657 | -0.077 | 61.548
14.5 | 1.643 | 0.02822 | -0.078 | 58.228
15 | 1.646 | 0.0302 | -0.079 | 54.516
15.5 | 1.647 | 0.03196 | -0.079 | 51.53
16 | 1.643 | 0.03398 | -0.08 | 48.365
16.5 | 1.635 | 0.03629 | -0.081 | 45.061
17 | 1.624 | 0.03868 | -0.081 | 41.98
17.5 | 1.608 | 0.04136 | -0.082 | 38.884
18 | 1.581 | 0.0442 | -0.082 | 35.78
18.5 | 1.549 | 0.04745 | -0.083 | 32.636
19 | 1.511 | 0.05191 | -0.083 | 29.108
19.5 | 1.471 | 0.0566 | -0.083 | 25.981
20 | 1.429 | 0.06119 | -0.084 | 23.35

## 68. Re 4M Mach 0.10 (2)
BIGFOIL.COM POLAR EXPORT
GA 37A317
GA 37A317 |  |  |  | Cl Max: | 1.6468 | at alpha= | 20 | deg
XFOIL ncrit=9 |  |  |  | L/D Max: | 156.692 | at alpha= | 5 | deg
Re: | 4000000 |  |  | Cd Min: | 0.07197 | at alpha= | 20 | deg
Mach: | 0.1 |  |  | Cl=0 at alpha= | -2.4218 | deg
|  |  |  | @ Cl=0.1, Cd= | 0.0050969
|  |  |  | @ Cl=0.4, Cd= | 0.0047313
|  |  |  | @ Cl=0.6, Cd= | 0.0047876
alpha (deg) | Cl | Cd | Cm | Cl/Cd
-20 | -1.3276 | 0.06506 | -0.0621 | -20.4058
-19.5 | -1.3492 | 0.05581 | -0.0663 | -24.1749
-19 | -1.3612 | 0.04825 | -0.0693 | -28.2114
-18.5 | -1.3635 | 0.04225 | -0.0712 | -32.2722
-18 | -1.3602 | 0.03714 | -0.0723 | -36.6236
-17.5 | -1.3498 | 0.033 | -0.0728 | -40.903
-17 | -1.3344 | 0.02954 | -0.0727 | -45.1726
-16.5 | -1.3146 | 0.02664 | -0.0722 | -49.3468
-16 | -1.2914 | 0.02421 | -0.0713 | -53.3416
-15.5 | -1.2711 | 0.02192 | -0.0695 | -57.9881
-15 | -1.2565 | 0.01964 | -0.0662 | -63.9766
-14.5 | -1.2302 | 0.01804 | -0.0635 | -68.1929
-14 | -1.1969 | 0.01687 | -0.0611 | -70.9484
-13.5 | -1.1597 | 0.01593 | -0.0588 | -72.7997
-13 | -1.1208 | 0.01515 | -0.0565 | -73.9802
-12.5 | -1.0763 | 0.0144 | -0.0551 | -74.7431
-12 | -1.0296 | 0.01371 | -0.054 | -75.0985
-11.5 | -0.9814 | 0.01309 | -0.0531 | -74.9733
-11 | -0.9316 | 0.01252 | -0.0523 | -74.4089
-10.5 | -0.8805 | 0.01202 | -0.0518 | -73.2529
-10 | -0.8312 | 0.01134 | -0.0509 | -73.2981
-9.5 | -0.7798 | 0.01077 | -0.0504 | -72.4048
-9 | -0.7271 | 0.01034 | -0.05 | -70.3191
-8.5 | -0.6733 | 0.00994 | -0.0498 | -67.7364
-8 | -0.6189 | 0.00961 | -0.0497 | -64.4017
-7.5 | -0.5646 | 0.00923 | -0.0496 | -61.1701
-7 | -0.5102 | 0.00887 | -0.0495 | -57.5197
-6.5 | -0.4547 | 0.00858 | -0.0495 | -52.9953
-6 | -0.3992 | 0.00831 | -0.0496 | -48.0385
-5.5 | -0.3432 | 0.00804 | -0.0498 | -42.6866
-5 | -0.2873 | 0.00781 | -0.0499 | -36.7862
-4.5 | -0.2307 | 0.00756 | -0.0502 | -30.5159
-4 | -0.1744 | 0.00735 | -0.0504 | -23.7279
-3.5 | -0.118 | 0.00712 | -0.0506 | -16.573
-3 | -0.0617 | 0.00685 | -0.0509 | -9.0073
-2.5 | -0.0081 | 0.00641 | -0.0507 | -1.2637
-2 | 0.0437 | 0.00576 | -0.0503 | 7.5868
-1.5 | 0.0947 | 0.00511 | -0.0497 | 18.5323
-1 | 0.1513 | 0.00497 | -0.05 | 30.4427
-0.5 | 0.2089 | 0.00487 | -0.0505 | 42.8953
0 | 0.2672 | 0.0048 | -0.0511 | 55.6667
0.5 | 0.3252 | 0.00477 | -0.0517 | 68.1761
1.5 | 0.4413 | 0.00471 | -0.0529 | 93.6943
2 | 0.4989 | 0.00473 | -0.0534 | 105.4757
2.5 | 0.5563 | 0.00478 | -0.054 | 116.3808
3 | 0.6141 | 0.00479 | -0.0546 | 128.2046
3.5 | 0.6709 | 0.00489 | -0.055 | 137.1984
4 | 0.7278 | 0.00499 | -0.0554 | 145.8517
4.5 | 0.7838 | 0.00512 | -0.0557 | 153.0859
5 | 0.8383 | 0.00535 | -0.0558 | 156.6916
6 | 0.9259 | 0.00708 | -0.0523 | 130.7768
6.5 | 0.9707 | 0.00779 | -0.0509 | 124.6085
7 | 1.0138 | 0.00852 | -0.0491 | 118.9906
7.5 | 1.0552 | 0.00921 | -0.0469 | 114.5711
8.5 | 1.1471 | 0.01049 | -0.0446 | 109.3518
9 | 1.1876 | 0.0112 | -0.0427 | 106.0357
9.5 | 1.2212 | 0.01203 | -0.0396 | 101.5129
10 | 1.255 | 0.01302 | -0.0369 | 96.3902
10.5 | 1.2889 | 0.01415 | -0.0347 | 91.0883
11 | 1.3215 | 0.01547 | -0.0326 | 85.4234
11.5 | 1.3533 | 0.01696 | -0.0307 | 79.7936
12 | 1.3835 | 0.01866 | -0.0289 | 74.1426
12.5 | 1.4128 | 0.02047 | -0.0272 | 69.0181
13 | 1.4405 | 0.02246 | -0.0256 | 64.1362
13.5 | 1.4645 | 0.02473 | -0.0238 | 59.2196
14 | 1.4877 | 0.0271 | -0.0221 | 54.8967
14.5 | 1.5082 | 0.02972 | -0.0203 | 50.747
15 | 1.5305 | 0.0323 | -0.0189 | 47.3839
15.5 | 1.5497 | 0.03517 | -0.0175 | 44.0631
16 | 1.5659 | 0.03842 | -0.0161 | 40.7574
16.5 | 1.5813 | 0.04179 | -0.0149 | 37.8392
17 | 1.5983 | 0.04514 | -0.0139 | 35.4076
17.5 | 1.6133 | 0.04873 | -0.0131 | 33.1069
18 | 1.6255 | 0.05262 | -0.0123 | 30.8913
18.5 | 1.6354 | 0.05686 | -0.0117 | 28.7619
19 | 1.642 | 0.06149 | -0.0112 | 26.7035
19.5 | 1.6437 | 0.06672 | -0.0109 | 24.6358
20 | 1.6468 | 0.07197 | -0.0109 | 22.8818

## 69. Re 4M Mach 0.25 (1)
BIGFOIL.COM POLAR EXPORT
GA 37A317
GA 37A317 |  |  |  | Cl Max: | 1.579 | at alpha= | 13.5 | deg
JavaFoil+Calcfoil stall+Eppler ext transition |  |  |  | L/D Max: | 140.255 | at alpha= | 5.5 | deg
Re: | 4000000 |  |  | Cd Min: | 0.00626 | at alpha= | -2 | deg
Mach: | 0.25 |  |  | Cl=0 at alpha= | -2.3438 | deg
|  |  |  | @ Cl=0.1, Cd= | 0.0063038
|  |  |  | @ Cl=0.4, Cd= | 0.00645
|  |  |  | @ Cl=0.6, Cd= | 0.006694
alpha (deg) | Cl | Cd | Cm | Cl/Cd
-16.5 | -0.53 | 0.12769 | -0.009 | -4.151
-16 | -0.571 | 0.12157 | -0.009 | -4.693
-15.5 | -0.608 | 0.11347 | -0.01 | -5.359
-15 | -0.641 | 0.10654 | -0.01 | -6.012
-14.5 | -0.669 | 0.10049 | -0.011 | -6.658
-14 | -0.693 | 0.09325 | -0.012 | -7.435
-13.5 | -0.714 | 0.08557 | -0.013 | -8.34
-13 | -0.734 | 0.07536 | -0.015 | -9.735
-12.5 | -0.809 | 0.0353 | -0.021 | -22.91
-12 | -0.853 | 0.02066 | -0.024 | -41.31
-11.5 | -0.863 | 0.01717 | -0.026 | -50.228
-11 | -0.86 | 0.01525 | -0.027 | -56.359
-10.5 | -0.851 | 0.01393 | -0.028 | -61.047
-10 | -0.825 | 0.01284 | -0.03 | -64.252
-9.5 | -0.794 | 0.0127 | -0.031 | -62.478
-9 | -0.757 | 0.01218 | -0.032 | -62.16
-8.5 | -0.714 | 0.01172 | -0.033 | -60.946
-8 | -0.668 | 0.01124 | -0.034 | -59.427
-7.5 | -0.618 | 0.01089 | -0.035 | -56.764
-7 | -0.565 | 0.01041 | -0.036 | -54.337
-6.5 | -0.51 | 0.01015 | -0.037 | -50.308
-6 | -0.453 | 0.00981 | -0.038 | -46.217
-5.5 | -0.395 | 0.00953 | -0.04 | -41.405
-5 | -0.334 | 0.00911 | -0.041 | -36.697
-4.5 | -0.273 | 0.00876 | -0.042 | -31.146
-4 | -0.211 | 0.00874 | -0.043 | -24.109
-3.5 | -0.148 | 0.00846 | -0.044 | -17.453
-3 | -0.084 | 0.00637 | -0.045 | -13.239
-2.5 | -0.02 | 0.00627 | -0.046 | -3.262
-2 | 0.044 | 0.00626 | -0.048 | 6.972
-1.5 | 0.108 | 0.00631 | -0.049 | 17.1
-1 | 0.172 | 0.00631 | -0.05 | 27.309
-0.5 | 0.236 | 0.00637 | -0.051 | 37.117
0 | 0.303 | 0.0064 | -0.052 | 47.319
0.5 | 0.368 | 0.00641 | -0.053 | 57.326
1 | 0.432 | 0.00649 | -0.055 | 66.555
1.5 | 0.497 | 0.00655 | -0.056 | 75.816
2 | 0.561 | 0.00664 | -0.057 | 84.552
2.5 | 0.626 | 0.00673 | -0.058 | 93.081
3 | 0.691 | 0.00676 | -0.059 | 102.121
3.5 | 0.755 | 0.00689 | -0.06 | 109.56
4 | 0.816 | 0.00698 | -0.062 | 116.895
4.5 | 0.879 | 0.00709 | -0.063 | 124.02
5 | 0.942 | 0.00714 | -0.064 | 132.062
5.5 | 1.005 | 0.00716 | -0.065 | 140.255
6 | 1.066 | 0.00888 | -0.066 | 120.06
6.5 | 1.126 | 0.01073 | -0.067 | 104.876
7 | 1.184 | 0.01192 | -0.068 | 99.339
7.5 | 1.241 | 0.0128 | -0.07 | 96.948
8 | 1.295 | 0.01343 | -0.071 | 96.445
8.5 | 1.348 | 0.01362 | -0.072 | 99.008
9 | 1.369 | 0.01507 | -0.071 | 90.832
9.5 | 1.407 | 0.01759 | -0.072 | 80.002
10 | 1.447 | 0.01832 | -0.073 | 78.982
10.5 | 1.483 | 0.01949 | -0.074 | 76.066
11 | 1.513 | 0.02049 | -0.075 | 73.816
11.5 | 1.537 | 0.02175 | -0.075 | 70.682
12 | 1.556 | 0.02301 | -0.076 | 67.63
12.5 | 1.57 | 0.02453 | -0.077 | 64
13 | 1.578 | 0.0262 | -0.078 | 60.228
13.5 | 1.579 | 0.02803 | -0.078 | 56.33
14 | 1.573 | 0.03011 | -0.079 | 52.256
14.5 | 1.562 | 0.03208 | -0.08 | 48.709
15 | 1.545 | 0.03424 | -0.08 | 45.118
15.5 | 1.519 | 0.03695 | -0.081 | 41.12
16 | 1.487 | 0.03973 | -0.081 | 37.428
16.5 | 1.448 | 0.04312 | -0.082 | 33.585
17 | 1.401 | 0.04756 | -0.082 | 29.466
17.5 | 1.348 | 0.05247 | -0.083 | 25.697
18 | 1.275 | 0.05937 | -0.082 | 21.469
18.5 | 1.195 | 0.06568 | -0.082 | 18.188

## 70. Re 4M Mach 0.25 (2)
BIGFOIL.COM POLAR EXPORT
GA 37A317
GA 37A317 |  |  |  | Cl Max: | 1.5919 | at alpha= | 18.5 | deg
XFOIL ncrit=9 |  |  |  | L/D Max: | 157.636 | at alpha= | 5 | deg
Re: | 4000000 |  |  | Cd Min: | 0.13876 | at alpha= | -18.5 | deg
Mach: | 0.25 |  |  | Cl=0 at alpha= | -2.4369 | deg
|  |  |  | @ Cl=0.1, Cd= | 0.0051749
|  |  |  | @ Cl=0.4, Cd= | 0.0048
|  |  |  | @ Cl=0.6, Cd= | 0.0048664
alpha (deg) | Cl | Cd | Cm | Cl/Cd
-18.5 | -0.7958 | 0.13876 | -0.0269 | -5.7351
-18 | -0.9514 | 0.10361 | -0.0472 | -9.1825
-17.5 | -1.0452 | 0.08046 | -0.0607 | -12.9903
-17 | -1.0993 | 0.06481 | -0.0701 | -16.9619
-16.5 | -1.1347 | 0.05324 | -0.0763 | -21.3129
-16 | -1.1563 | 0.0443 | -0.0802 | -26.1016
-15.5 | -1.1672 | 0.03717 | -0.0824 | -31.4017
-15 | -1.169 | 0.03209 | -0.0822 | -36.4288
-14.5 | -1.1601 | 0.0279 | -0.0816 | -41.5806
-14 | -1.1563 | 0.02369 | -0.0796 | -48.8096
-13.5 | -1.1429 | 0.02059 | -0.0765 | -55.5075
-13 | -1.1157 | 0.01862 | -0.0733 | -59.9194
-12.5 | -1.0821 | 0.01713 | -0.07 | -63.1699
-12 | -1.044 | 0.01591 | -0.0668 | -65.6191
-11.5 | -1.0033 | 0.01489 | -0.0637 | -67.3808
-11 | -0.9564 | 0.01396 | -0.0616 | -68.51
-10.5 | -0.9067 | 0.01313 | -0.0598 | -69.0556
-10 | -0.8549 | 0.01243 | -0.0583 | -68.7772
-9.5 | -0.8013 | 0.01183 | -0.0572 | -67.7346
-9 | -0.7506 | 0.01097 | -0.0556 | -68.423
-8.5 | -0.6957 | 0.01045 | -0.0548 | -66.5742
-8 | -0.6396 | 0.01 | -0.0541 | -63.96
-7.5 | -0.583 | 0.00962 | -0.0536 | -60.6029
-7 | -0.5265 | 0.00918 | -0.0531 | -57.3529
-6.5 | -0.4697 | 0.00882 | -0.0527 | -53.254
-6 | -0.4117 | 0.00851 | -0.0526 | -48.3784
-5.5 | -0.3541 | 0.00821 | -0.0524 | -43.1303
-5 | -0.2956 | 0.00796 | -0.0524 | -37.1357
-4.5 | -0.2373 | 0.0077 | -0.0525 | -30.8182
-4 | -0.1792 | 0.00747 | -0.0525 | -23.9893
-3.5 | -0.1207 | 0.00722 | -0.0527 | -16.7175
-3 | -0.0627 | 0.00698 | -0.0528 | -8.9828
-2.5 | -0.0066 | 0.00656 | -0.0526 | -1.0061
-1.5 | 0.098 | 0.00518 | -0.0512 | 18.9189
-1 | 0.1564 | 0.00503 | -0.0515 | 31.0934
-0.5 | 0.2162 | 0.00491 | -0.052 | 44.0326
0 | 0.2763 | 0.00487 | -0.0526 | 56.7351
0.5 | 0.3359 | 0.00487 | -0.0531 | 68.9733
1 | 0.3963 | 0.0048 | -0.0538 | 82.5625
1.5 | 0.4565 | 0.0048 | -0.0544 | 95.1042
2 | 0.5163 | 0.00481 | -0.055 | 107.3389
2.5 | 0.5754 | 0.00485 | -0.0554 | 118.6392
3 | 0.6352 | 0.00489 | -0.056 | 129.8978
3.5 | 0.6939 | 0.00498 | -0.0563 | 139.3373
4 | 0.7527 | 0.00508 | -0.0567 | 148.1693
4.5 | 0.8107 | 0.00524 | -0.0569 | 154.7137
5 | 0.867 | 0.0055 | -0.0568 | 157.6364
5.5 | 0.9123 | 0.00634 | -0.0548 | 143.8959
6 | 0.9534 | 0.00739 | -0.0522 | 129.0122
6.5 | 0.9979 | 0.00817 | -0.0502 | 122.142
7 | 1.0403 | 0.00895 | -0.0477 | 116.2346
7.5 | 1.0801 | 0.00967 | -0.0447 | 111.696
8 | 1.1148 | 0.01039 | -0.0407 | 107.2955
8.5 | 1.1633 | 0.01129 | -0.04 | 103.0381
9 | 1.1987 | 0.01225 | -0.0369 | 97.8531
9.5 | 1.2342 | 0.0134 | -0.0341 | 92.1045
10 | 1.267 | 0.01486 | -0.0315 | 85.2624
10.5 | 1.2986 | 0.01655 | -0.0291 | 78.4653
11 | 1.3303 | 0.01839 | -0.027 | 72.3382
11.5 | 1.3606 | 0.02039 | -0.025 | 66.7288
12 | 1.3891 | 0.02257 | -0.023 | 61.5463
12.5 | 1.4155 | 0.0249 | -0.0209 | 56.8474
13 | 1.4385 | 0.02755 | -0.0188 | 52.2142
13.5 | 1.4602 | 0.03036 | -0.0167 | 48.0962
14 | 1.4813 | 0.03332 | -0.0148 | 44.4568
14.5 | 1.5023 | 0.03637 | -0.0131 | 41.306
15 | 1.5206 | 0.03976 | -0.0114 | 38.2445
15.5 | 1.5347 | 0.04357 | -0.0097 | 35.2238
16 | 1.55 | 0.04741 | -0.0084 | 32.6935
16.5 | 1.565 | 0.05136 | -0.0072 | 30.4712
17 | 1.577 | 0.05569 | -0.0062 | 28.3175
17.5 | 1.5861 | 0.0604 | -0.0054 | 26.2599
18 | 1.5914 | 0.06556 | -0.0047 | 24.2739
18.5 | 1.5919 | 0.0714 | -0.0044 | 22.2955
19 | 1.586 | 0.078 | -0.0044 | 20.3333
19.5 | 1.5869 | 0.0841 | -0.0048 | 18.8692
20 | 1.5826 | 0.09092 | -0.0056 | 17.4065

## 71. Re 4M Mach 0.50 (1)
BIGFOIL.COM POLAR EXPORT
GA 37A317
GA 37A317 |  |  |  | Cl Max: | 1.406 | at alpha= | 9 | deg
JavaFoil+Calcfoil stall+Eppler ext transition |  |  |  | L/D Max: | 128.978 | at alpha= | 5 | deg
Re: | 4000000 |  |  | Cd Min: | 0.0065 | at alpha= | -2.5 | deg
Mach: | 0.5 |  |  | Cl=0 at alpha= | -2.3403 | deg
|  |  |  | @ Cl=0.1, Cd= | 0.0065483
|  |  |  | @ Cl=0.4, Cd= | 0.0067817
|  |  |  | @ Cl=0.6, Cd= | 0.0070372
alpha (deg) | Cl | Cd | Cm | Cl/Cd
-20 | -1.009 | 0.16445 | -0.006 | -6.134
-19.5 | -0.981 | 0.16217 | -0.007 | -6.049
-19 | -0.953 | 0.15557 | -0.008 | -6.126
-18.5 | -0.925 | 0.15284 | -0.008 | -6.054
-18 | -0.899 | 0.15338 | -0.009 | -5.862
-17.5 | -0.872 | 0.14321 | -0.01 | -6.088
-17 | -0.843 | 0.13652 | -0.01 | -6.177
-16.5 | -0.814 | 0.13399 | -0.011 | -6.076
-16 | -0.784 | 0.12979 | -0.011 | -6.041
-15.5 | -0.755 | 0.12198 | -0.011 | -6.192
-15 | -0.727 | 0.11811 | -0.012 | -6.154
-14.5 | -0.699 | 0.11299 | -0.012 | -6.182
-14 | -0.67 | 0.10936 | -0.013 | -6.128
-13.5 | -0.642 | 0.10387 | -0.013 | -6.179
-13 | -0.614 | 0.10396 | -0.014 | -5.905
-12.5 | -0.585 | 0.09906 | -0.014 | -5.904
-12 | -0.554 | 0.09225 | -0.014 | -6.01
-11.5 | -0.526 | 0.09001 | -0.014 | -5.844
-11 | -0.498 | 0.08702 | -0.015 | -5.719
-10.5 | -0.47 | 0.07029 | -0.016 | -6.69
-10 | -0.442 | 0.06463 | -0.017 | -6.837
-9.5 | -0.413 | 0.06431 | -0.017 | -6.419
-9 | -0.388 | 0.05586 | -0.021 | -6.943
-8.5 | -0.432 | 0.0146 | -0.036 | -29.596
-8 | -0.336 | 0.04489 | -0.026 | -7.479
-7.5 | -0.578 | 0.01324 | -0.039 | -43.613
-7 | -0.572 | 0.01231 | -0.04 | -46.442
-6.5 | -0.536 | 0.01114 | -0.042 | -48.128
-6 | -0.487 | 0.011 | -0.043 | -44.297
-5.5 | -0.43 | 0.01057 | -0.044 | -40.679
-5 | -0.368 | 0.01011 | -0.045 | -36.379
-4.5 | -0.302 | 0.00981 | -0.047 | -30.789
-4 | -0.234 | 0.00918 | -0.048 | -25.485
-3.5 | -0.164 | 0.00888 | -0.049 | -18.508
-3 | -0.094 | 0.00871 | -0.051 | -10.785
-2.5 | -0.023 | 0.0065 | -0.052 | -3.508
-2 | 0.049 | 0.00652 | -0.053 | 7.465
-1.5 | 0.121 | 0.00656 | -0.055 | 18.398
-1 | 0.192 | 0.00659 | -0.056 | 29.204
-0.5 | 0.264 | 0.00667 | -0.057 | 39.602
0 | 0.339 | 0.00668 | -0.058 | 50.67
0.5 | 0.411 | 0.0068 | -0.06 | 60.459
1 | 0.483 | 0.00686 | -0.061 | 70.422
1.5 | 0.556 | 0.00697 | -0.062 | 79.728
2 | 0.628 | 0.00708 | -0.064 | 88.702
2.5 | 0.7 | 0.00716 | -0.065 | 97.754
3 | 0.772 | 0.00729 | -0.066 | 105.973
3.5 | 0.844 | 0.00742 | -0.068 | 113.771
4 | 0.911 | 0.00755 | -0.069 | 120.6
4.5 | 0.981 | 0.00783 | -0.07 | 125.314
5 | 1.05 | 0.00814 | -0.071 | 128.978
5.5 | 1.119 | 0.01027 | -0.073 | 108.928
6 | 1.185 | 0.01221 | -0.074 | 97.07
6.5 | 1.22 | 0.01411 | -0.074 | 86.456
7 | 1.272 | 0.01549 | -0.074 | 82.153
7.5 | 1.321 | 0.01682 | -0.075 | 78.525
8 | 1.361 | 0.0182 | -0.076 | 74.789
8.5 | 1.389 | 0.02143 | -0.077 | 64.818
9 | 1.406 | 0.02317 | -0.078 | 60.678
9.5 | 1.402 | 0.02503 | -0.079 | 56.017
10 | 1.356 | 0.02758 | -0.079 | 49.158
10.5 | 1.174 | 0.03025 | -0.08 | 38.828
11 | 0.897 | 0.03401 | -0.081 | 26.363
11.5 | 0.926 | 0.03693 | -0.081 | 25.068
12 | 0.822 | 0.09237 | -0.042 | 8.893
12.5 | 0.853 | 0.09748 | -0.047 | 8.75
13 | 0.893 | 0.09923 | -0.057 | 9.004
13.5 | 0.916 | 0.1117 | -0.055 | 8.203
14 | 0.941 | 0.11304 | -0.053 | 8.326

## 72. Re 4M Mach 0.50 (2)
BIGFOIL.COM POLAR EXPORT
GA 37A317
GA 37A317 |  |  |  | Cl Max: | 1.4187 | at alpha= | 14 | deg
XFOIL ncrit=9 |  |  |  | L/D Max: | 162.635 | at alpha= | 4.5 | deg
Re: | 4000000 |  |  | Cd Min: | 0.17172 | at alpha= | 19 | deg
Mach: | 0.5 |  |  | Cl=0 at alpha= | -2.5015 | deg
|  |  |  | @ Cl=0.1, Cd= | 0.0058755
|  |  |  | @ Cl=0.4, Cd= | 0.0051442
|  |  |  | @ Cl=0.6, Cd= | 0.0052022
alpha (deg) | Cl | Cd | Cm | Cl/Cd
-13.5 | -0.4197 | 0.13277 | -0.0425 | -3.1611
-13 | -0.4158 | 0.12332 | -0.0474 | -3.3717
-12.5 | -0.4156 | 0.11365 | -0.0523 | -3.6568
-12 | -0.428 | 0.10206 | -0.0583 | -4.1936
-11.5 | -0.4526 | 0.089 | -0.0656 | -5.0854
-11 | -0.4861 | 0.07422 | -0.0744 | -6.5494
-10.5 | -0.5224 | 0.05833 | -0.0856 | -8.9559
-10 | -0.558 | 0.04618 | -0.0945 | -12.0832
-9.5 | -0.5968 | 0.03582 | -0.0998 | -16.6611
-9 | -0.639 | 0.02701 | -0.0996 | -23.6579
-8.5 | -0.6554 | 0.02116 | -0.0945 | -30.9735
-8 | -0.6519 | 0.0167 | -0.087 | -39.0359
-7.5 | -0.6248 | 0.01353 | -0.0803 | -46.1789
-7 | -0.5791 | 0.01168 | -0.0752 | -49.5805
-6.5 | -0.5232 | 0.01055 | -0.0713 | -49.5924
-6 | -0.4626 | 0.00969 | -0.0684 | -47.7399
-5.5 | -0.3982 | 0.00913 | -0.0663 | -43.6145
-5 | -0.3318 | 0.00871 | -0.0649 | -38.0941
-4.5 | -0.2655 | 0.0083 | -0.0637 | -31.988
-4 | -0.199 | 0.00801 | -0.0628 | -24.8439
-3.5 | -0.1317 | 0.00772 | -0.0623 | -17.0596
-3 | -0.0652 | 0.00743 | -0.0619 | -8.7752
-2.5 | 0.0002 | 0.00716 | -0.0614 | 0.027933
-2 | 0.0608 | 0.00651 | -0.0604 | 9.3395
-1.5 | 0.1164 | 0.00561 | -0.0587 | 20.7487
-1 | 0.1795 | 0.00528 | -0.0582 | 33.9962
-0.5 | 0.2477 | 0.00519 | -0.0585 | 47.7264
0 | 0.3167 | 0.00513 | -0.0591 | 61.7349
0.5 | 0.3854 | 0.00514 | -0.0596 | 74.9805
1 | 0.4543 | 0.00516 | -0.0602 | 88.0426
2 | 0.5926 | 0.0052 | -0.0613 | 113.9615
2.5 | 0.6615 | 0.00522 | -0.0617 | 126.7241
3 | 0.7298 | 0.0053 | -0.0619 | 137.6981
3.5 | 0.7976 | 0.0054 | -0.0619 | 147.7037
4 | 0.8652 | 0.00555 | -0.0617 | 155.8919
4.5 | 0.9319 | 0.00573 | -0.0612 | 162.6353
5 | 0.9919 | 0.00621 | -0.0595 | 159.7262
5.5 | 1.0279 | 0.00753 | -0.0539 | 136.5073
6 | 1.0505 | 0.00899 | -0.0462 | 116.8521
6.5 | 1.0805 | 0.01045 | -0.0403 | 103.3971
7 | 1.111 | 0.01217 | -0.0353 | 91.2901
7.5 | 1.1365 | 0.01413 | -0.0299 | 80.4317
8 | 1.1719 | 0.0167 | -0.0274 | 70.1737
8.5 | 1.2044 | 0.01926 | -0.0242 | 62.5337
9 | 1.2312 | 0.02219 | -0.0206 | 55.4845
9.5 | 1.2571 | 0.02525 | -0.0171 | 49.7861
10 | 1.2793 | 0.02859 | -0.0135 | 44.7464
10.5 | 1.303 | 0.03201 | -0.0102 | 40.706
11 | 1.3269 | 0.03558 | -0.007 | 37.2934
11.5 | 1.3493 | 0.03937 | -0.0039 | 34.2723
12 | 1.3704 | 0.04342 | -0.001 | 31.5615
12.5 | 1.3895 | 0.04774 | 0.0018 | 29.1056
13 | 1.4054 | 0.05249 | 0.0045 | 26.7746
13.5 | 1.4155 | 0.05782 | 0.007 | 24.4811
14 | 1.4187 | 0.06393 | 0.009 | 22.1915
14.5 | 1.4118 | 0.07114 | 0.0104 | 19.8454
15 | 1.3978 | 0.07925 | 0.0109 | 17.6379
15.5 | 1.3764 | 0.08842 | 0.0104 | 15.5666
16 | 1.3488 | 0.09858 | 0.0085 | 13.6823
16.5 | 1.3188 | 0.10958 | 0.0053 | 12.035
17 | 1.2876 | 0.12118 | 0.0007 | 10.6255
17.5 | 1.2576 | 0.13333 | -0.0052 | 9.4322
18 | 1.2292 | 0.1458 | -0.0121 | 8.4307
18.5 | 1.2036 | 0.15863 | -0.0199 | 7.5875
19 | 1.1805 | 0.17172 | -0.0285 | 6.8746

## 73. Re 5M Mach 0.00 (1)
BIGFOIL.COM POLAR EXPORT
GA 37A317
GA 37A317 |  |  |  | Cl Max: | 1.665 | at alpha= | 15.5 | deg
JavaFoil+Calcfoil stall+Eppler ext transition |  |  |  | L/D Max: | 127.245 | at alpha= | 5 | deg
Re: | 5000000 |  |  | Cd Min: | 0.00595 | at alpha= | -0.5 | deg
Mach: | 0 |  |  | Cl=0 at alpha= | -2.3387 | deg
|  |  |  | @ Cl=0.1, Cd= | 0.006036
|  |  |  | @ Cl=0.4, Cd= | 0.006261
|  |  |  | @ Cl=0.6, Cd= | 0.0064152
alpha (deg) | Cl | Cd | Cm | Cl/Cd
-18.5 | -0.794 | 0.13354 | -0.007 | -5.949
-18 | -0.808 | 0.12588 | -0.008 | -6.42
-17.5 | -0.823 | 0.11607 | -0.009 | -7.092
-17 | -0.838 | 0.10546 | -0.01 | -7.95
-16.5 | -0.852 | 0.09515 | -0.011 | -8.96
-16 | -0.877 | 0.07671 | -0.013 | -11.432
-15.5 | -0.92 | 0.04999 | -0.015 | -18.398
-15 | -0.946 | 0.03607 | -0.017 | -26.232
-14.5 | -0.962 | 0.02842 | -0.018 | -33.854
-14 | -0.972 | 0.02323 | -0.019 | -41.834
-13.5 | -0.976 | 0.01947 | -0.021 | -50.156
-13 | -0.973 | 0.01732 | -0.022 | -56.167
-12.5 | -0.963 | 0.01581 | -0.023 | -60.911
-12 | -0.951 | 0.01445 | -0.024 | -65.804
-11.5 | -0.932 | 0.01364 | -0.025 | -68.349
-11 | -0.904 | 0.01301 | -0.026 | -69.47
-10.5 | -0.872 | 0.0121 | -0.028 | -72.014
-10 | -0.836 | 0.01204 | -0.029 | -69.405
-9.5 | -0.796 | 0.01154 | -0.03 | -69.019
-9 | -0.753 | 0.01117 | -0.031 | -67.424
-8.5 | -0.707 | 0.01073 | -0.032 | -65.893
-8 | -0.658 | 0.01036 | -0.033 | -63.502
-7.5 | -0.606 | 0.01002 | -0.034 | -60.486
-7 | -0.553 | 0.00942 | -0.035 | -58.708
-6.5 | -0.498 | 0.00952 | -0.036 | -52.292
-6 | -0.441 | 0.0092 | -0.037 | -47.975
-5.5 | -0.384 | 0.00902 | -0.038 | -42.531
-5 | -0.325 | 0.00853 | -0.039 | -38.062
-4.5 | -0.265 | 0.00835 | -0.041 | -31.73
-4 | -0.204 | 0.00834 | -0.042 | -24.497
-3.5 | -0.143 | 0.00812 | -0.043 | -17.634
-3 | -0.082 | 0.00654 | -0.044 | -12.482
-2.5 | -0.02 | 0.00609 | -0.045 | -3.251
-2 | 0.042 | 0.00599 | -0.046 | 7.059
-1.5 | 0.105 | 0.00604 | -0.047 | 17.3
-1 | 0.167 | 0.00603 | -0.048 | 27.647
-0.5 | 0.229 | 0.00595 | -0.05 | 38.49
0 | 0.293 | 0.00614 | -0.051 | 47.766
0.5 | 0.356 | 0.00619 | -0.052 | 57.465
1 | 0.418 | 0.00629 | -0.053 | 66.503
1.5 | 0.481 | 0.00628 | -0.054 | 76.621
2 | 0.544 | 0.00637 | -0.055 | 85.301
2.5 | 0.606 | 0.00642 | -0.056 | 94.365
3 | 0.669 | 0.00648 | -0.057 | 103.167
3.5 | 0.731 | 0.00659 | -0.059 | 110.894
4 | 0.79 | 0.00665 | -0.06 | 118.881
4.5 | 0.852 | 0.00696 | -0.061 | 122.357
5 | 0.913 | 0.00718 | -0.062 | 127.245
5.5 | 0.974 | 0.00806 | -0.063 | 120.853
6 | 1.033 | 0.00871 | -0.064 | 118.605
6.5 | 1.092 | 0.01013 | -0.065 | 107.735
7 | 1.149 | 0.01116 | -0.066 | 102.991
7.5 | 1.205 | 0.01181 | -0.067 | 102.052
8 | 1.26 | 0.01235 | -0.069 | 101.985
8.5 | 1.313 | 0.01269 | -0.07 | 103.437
9 | 1.364 | 0.01281 | -0.071 | 106.465
9.5 | 1.413 | 0.01524 | -0.072 | 92.73
10 | 1.428 | 0.01611 | -0.071 | 88.647
10.5 | 1.469 | 0.01709 | -0.072 | 85.947
11 | 1.505 | 0.0179 | -0.073 | 84.074
11.5 | 1.538 | 0.01859 | -0.074 | 82.711
12 | 1.567 | 0.01969 | -0.074 | 79.58
12.5 | 1.593 | 0.02068 | -0.075 | 77.015
13 | 1.614 | 0.02198 | -0.076 | 73.433
13.5 | 1.632 | 0.02334 | -0.077 | 69.914
14 | 1.646 | 0.02479 | -0.077 | 66.392
14.5 | 1.656 | 0.0263 | -0.078 | 62.978
15 | 1.663 | 0.02807 | -0.079 | 59.22
15.5 | 1.665 | 0.02977 | -0.079 | 55.927
16 | 1.665 | 0.03162 | -0.08 | 52.653
16.5 | 1.66 | 0.03368 | -0.081 | 49.297
17 | 1.653 | 0.03583 | -0.081 | 46.124
17.5 | 1.642 | 0.03806 | -0.082 | 43.146
18 | 1.62 | 0.04072 | -0.082 | 39.783
18.5 | 1.592 | 0.04387 | -0.083 | 36.283
19 | 1.56 | 0.04742 | -0.083 | 32.904
19.5 | 1.526 | 0.0514 | -0.084 | 29.689
20 | 1.49 | 0.05518 | -0.084 | 27

## 74. Re 5M Mach 0.00 (2)
BIGFOIL.COM POLAR EXPORT
GA 37A317
GA 37A317 |  |  |  | Cl Max: | 1.6924 | at alpha= | 20 | deg
XFOIL ncrit=9 |  |  |  | L/D Max: | 154.396 | at alpha= | 4.5 | deg
Re: | 5000000 |  |  | Cd Min: | 0.06487 | at alpha= | 20 | deg
Mach: | 0 |  |  | Cl=0 at alpha= | -2.4368 | deg
|  |  |  | @ Cl=0.1, Cd= | 0.0052563
|  |  |  | @ Cl=0.4, Cd= | 0.00454
|  |  |  | @ Cl=0.6, Cd= | 0.0046295
alpha (deg) | Cl | Cd | Cm | Cl/Cd
-20 | -1.4782 | 0.04429 | -0.0679 | -33.3755
-19.5 | -1.476 | 0.03914 | -0.0692 | -37.7108
-19 | -1.4689 | 0.03478 | -0.0698 | -42.234
-18.5 | -1.4559 | 0.03114 | -0.0699 | -46.7534
-18 | -1.4398 | 0.02797 | -0.0697 | -51.4766
-17.5 | -1.4191 | 0.02535 | -0.069 | -55.9803
-17 | -1.3954 | 0.02312 | -0.0681 | -60.3547
-16.5 | -1.3689 | 0.02125 | -0.0668 | -64.4188
-16 | -1.341 | 0.01981 | -0.0649 | -67.6931
-15.5 | -1.3114 | 0.01863 | -0.0627 | -70.3918
-15 | -1.2781 | 0.01758 | -0.0608 | -72.7019
-14.5 | -1.2424 | 0.01665 | -0.0588 | -74.6186
-14 | -1.2107 | 0.01545 | -0.0559 | -78.3625
-13.5 | -1.174 | 0.01453 | -0.0536 | -80.7983
-13 | -1.1302 | 0.01378 | -0.0523 | -82.0174
-12.5 | -1.0836 | 0.01313 | -0.0513 | -82.5286
-12 | -1.0353 | 0.01256 | -0.0506 | -82.4283
-11.5 | -0.9858 | 0.01203 | -0.05 | -81.9451
-11 | -0.9352 | 0.01154 | -0.0496 | -81.0399
-10.5 | -0.8837 | 0.01111 | -0.0492 | -79.541
-10 | -0.8313 | 0.0107 | -0.049 | -77.6916
-9.5 | -0.7795 | 0.01023 | -0.0487 | -76.1975
-9 | -0.7272 | 0.00975 | -0.0484 | -74.5846
-8.5 | -0.6737 | 0.00938 | -0.0483 | -71.823
-8 | -0.6193 | 0.00906 | -0.0483 | -68.3554
-7.5 | -0.5644 | 0.00878 | -0.0484 | -64.2825
-7 | -0.5098 | 0.00846 | -0.0485 | -60.26
-6.5 | -0.4547 | 0.00818 | -0.0486 | -55.5868
-6 | -0.3987 | 0.00794 | -0.0488 | -50.2141
-5.5 | -0.3432 | 0.0077 | -0.049 | -44.5714
-5 | -0.2869 | 0.00747 | -0.0493 | -38.407
-4.5 | -0.2308 | 0.00726 | -0.0496 | -31.7906
-4 | -0.1743 | 0.00705 | -0.0499 | -24.7234
-3.5 | -0.1179 | 0.00684 | -0.0502 | -17.2368
-3 | -0.0618 | 0.00664 | -0.0505 | -9.3072
-2.5 | -0.0067 | 0.00626 | -0.0506 | -1.0703
-2 | 0.0463 | 0.00575 | -0.0505 | 8.0522
-1 | 0.1518 | 0.00478 | -0.05 | 31.7573
-0.5 | 0.2092 | 0.00467 | -0.0505 | 44.7966
0 | 0.2667 | 0.00462 | -0.0511 | 57.7273
0.5 | 0.3247 | 0.00458 | -0.0517 | 70.8952
1 | 0.3828 | 0.00454 | -0.0524 | 84.3172
1.5 | 0.44 | 0.00454 | -0.0529 | 96.9163
2 | 0.4975 | 0.00456 | -0.0535 | 109.1009
2.5 | 0.555 | 0.00459 | -0.0541 | 120.915
3 | 0.612 | 0.00464 | -0.0546 | 131.8966
3.5 | 0.6683 | 0.00474 | -0.0551 | 140.9916
4 | 0.7247 | 0.00485 | -0.0555 | 149.4227
4.5 | 0.7797 | 0.00505 | -0.0557 | 154.396
5 | 0.8311 | 0.00545 | -0.0553 | 152.4954
5.5 | 0.8732 | 0.00643 | -0.0534 | 135.8009
6 | 0.9194 | 0.00714 | -0.0522 | 128.7675
6.5 | 0.9661 | 0.00775 | -0.0512 | 124.6581
7 | 1.0107 | 0.00845 | -0.0497 | 119.6095
7.5 | 1.0556 | 0.00902 | -0.0484 | 117.0288
8 | 1.0992 | 0.00952 | -0.0467 | 115.4622
8.5 | 1.14 | 0.01002 | -0.0444 | 113.7725
9 | 1.1941 | 0.01067 | -0.0453 | 111.9119
9.5 | 1.2284 | 0.01138 | -0.0422 | 107.9438
10 | 1.2625 | 0.01224 | -0.0395 | 103.1454
10.5 | 1.2968 | 0.01322 | -0.0371 | 98.0938
11 | 1.331 | 0.01433 | -0.0351 | 92.8821
11.5 | 1.365 | 0.01555 | -0.0333 | 87.7814
12 | 1.3975 | 0.01695 | -0.0316 | 82.4484
12.5 | 1.4278 | 0.01859 | -0.0299 | 76.8047
13 | 1.4551 | 0.02048 | -0.0282 | 71.0498
13.5 | 1.4831 | 0.02238 | -0.0266 | 66.269
14 | 1.5071 | 0.02459 | -0.0249 | 61.2891
14.5 | 1.532 | 0.02677 | -0.0234 | 57.2282
15 | 1.553 | 0.02928 | -0.0218 | 53.0396
15.5 | 1.5713 | 0.0321 | -0.0202 | 48.9502
16 | 1.5916 | 0.03482 | -0.019 | 45.7094
16.5 | 1.6112 | 0.03771 | -0.0179 | 42.7261
17 | 1.6285 | 0.04083 | -0.0168 | 39.8849
17.5 | 1.6433 | 0.04426 | -0.0158 | 37.1283
18 | 1.6555 | 0.04802 | -0.0149 | 34.4752
18.5 | 1.6642 | 0.05214 | -0.014 | 31.9179
19 | 1.6744 | 0.05625 | -0.0135 | 29.7671
19.5 | 1.6846 | 0.06042 | -0.0131 | 27.8815
20 | 1.6924 | 0.06487 | -0.0129 | 26.0891

## 75. Re 5M Mach 0.10 (1)
BIGFOIL.COM POLAR EXPORT
GA 37A317
GA 37A317 |  |  |  | Cl Max: | 1.651 | at alpha= | 15 | deg
JavaFoil+Calcfoil stall+Eppler ext transition |  |  |  | L/D Max: | 126.428 | at alpha= | 5 | deg
Re: | 5000000 |  |  | Cd Min: | 0.006 | at alpha= | -0.5 | deg
Mach: | 0.1 |  |  | Cl=0 at alpha= | -2.3387 | deg
|  |  |  | @ Cl=0.1, Cd= | 0.0060316
|  |  |  | @ Cl=0.4, Cd= | 0.0062433
|  |  |  | @ Cl=0.6, Cd= | 0.00641
alpha (deg) | Cl | Cd | Cm | Cl/Cd
-18 | -0.766 | 0.13002 | -0.008 | -5.888
-17.5 | -0.782 | 0.12135 | -0.008 | -6.448
-17 | -0.798 | 0.11327 | -0.009 | -7.043
-16.5 | -0.813 | 0.10379 | -0.01 | -7.834
-16 | -0.829 | 0.09341 | -0.011 | -8.871
-15.5 | -0.854 | 0.07523 | -0.013 | -11.35
-15 | -0.902 | 0.04637 | -0.016 | -19.454
-14.5 | -0.929 | 0.03346 | -0.018 | -27.754
-14 | -0.947 | 0.02566 | -0.019 | -36.892
-13.5 | -0.957 | 0.02068 | -0.021 | -46.289
-13 | -0.958 | 0.01804 | -0.022 | -53.106
-12.5 | -0.952 | 0.01624 | -0.023 | -58.61
-12 | -0.941 | 0.0149 | -0.024 | -63.112
-11.5 | -0.928 | 0.01383 | -0.026 | -67.069
-11 | -0.901 | 0.01318 | -0.027 | -68.335
-10.5 | -0.87 | 0.01225 | -0.028 | -71.007
-10 | -0.835 | 0.01214 | -0.029 | -68.815
-9.5 | -0.797 | 0.01167 | -0.03 | -68.245
-9 | -0.755 | 0.01119 | -0.031 | -67.403
-8.5 | -0.708 | 0.01084 | -0.032 | -65.358
-8 | -0.659 | 0.01043 | -0.033 | -63.234
-7.5 | -0.608 | 0.01013 | -0.034 | -60.061
-7 | -0.555 | 0.00944 | -0.035 | -58.822
-6.5 | -0.5 | 0.00949 | -0.036 | -52.669
-6 | -0.443 | 0.00929 | -0.037 | -47.73
-5.5 | -0.385 | 0.00898 | -0.039 | -42.896
-5 | -0.326 | 0.0086 | -0.04 | -37.913
-4.5 | -0.266 | 0.00844 | -0.041 | -31.51
-4 | -0.205 | 0.00834 | -0.042 | -24.628
-3.5 | -0.144 | 0.0082 | -0.043 | -17.543
-3 | -0.082 | 0.0065 | -0.044 | -12.63
-2.5 | -0.02 | 0.00611 | -0.045 | -3.255
-2 | 0.042 | 0.00605 | -0.046 | 7.02
-1.5 | 0.105 | 0.00603 | -0.048 | 17.414
-1 | 0.168 | 0.00609 | -0.049 | 27.519
-0.5 | 0.23 | 0.006 | -0.05 | 38.327
0 | 0.295 | 0.00614 | -0.051 | 48.004
0.5 | 0.358 | 0.00621 | -0.052 | 57.583
1 | 0.421 | 0.00626 | -0.053 | 67.151
1.5 | 0.484 | 0.00636 | -0.054 | 75.999
2 | 0.546 | 0.00635 | -0.055 | 86.091
2.5 | 0.609 | 0.00642 | -0.057 | 94.834
3 | 0.672 | 0.0065 | -0.058 | 103.341
3.5 | 0.735 | 0.00662 | -0.059 | 110.968
4 | 0.794 | 0.00668 | -0.06 | 118.952
4.5 | 0.856 | 0.00695 | -0.061 | 123.247
5 | 0.918 | 0.00726 | -0.062 | 126.428
5.5 | 0.978 | 0.00815 | -0.063 | 120.101
6 | 1.038 | 0.00881 | -0.064 | 117.913
6.5 | 1.097 | 0.01024 | -0.066 | 107.102
7 | 1.154 | 0.01141 | -0.067 | 101.224
7.5 | 1.211 | 0.01189 | -0.068 | 101.826
8 | 1.265 | 0.01245 | -0.069 | 101.647
8.5 | 1.318 | 0.01284 | -0.07 | 102.704
9 | 1.369 | 0.01295 | -0.071 | 105.763
9.5 | 1.39 | 0.01576 | -0.071 | 88.2
10 | 1.432 | 0.01632 | -0.071 | 87.749
10.5 | 1.472 | 0.01733 | -0.072 | 84.919
11 | 1.507 | 0.01815 | -0.073 | 83.044
11.5 | 1.539 | 0.01889 | -0.074 | 81.499
12 | 1.567 | 0.02001 | -0.075 | 78.31
12.5 | 1.591 | 0.02105 | -0.075 | 75.593
13 | 1.611 | 0.02239 | -0.076 | 71.948
13.5 | 1.627 | 0.02381 | -0.077 | 68.351
14 | 1.639 | 0.02531 | -0.078 | 64.76
14.5 | 1.647 | 0.02688 | -0.078 | 61.27
15 | 1.651 | 0.02874 | -0.079 | 57.427
15.5 | 1.65 | 0.0305 | -0.08 | 54.106
16 | 1.647 | 0.03239 | -0.08 | 50.835
16.5 | 1.639 | 0.03459 | -0.081 | 47.37
17 | 1.627 | 0.03686 | -0.082 | 44.144
17.5 | 1.612 | 0.0394 | -0.082 | 40.911
18 | 1.584 | 0.04246 | -0.083 | 37.316
18.5 | 1.552 | 0.04569 | -0.083 | 33.957
19 | 1.514 | 0.04984 | -0.083 | 30.376
19.5 | 1.475 | 0.05368 | -0.084 | 27.481
20 | 1.432 | 0.0587 | -0.084 | 24.393

## 76. Re 5M Mach 0.10 (2)
BIGFOIL.COM POLAR EXPORT
GA 37A317
GA 37A317 |  |  |  | Cl Max: | 1.6861 | at alpha= | 20 | deg
XFOIL ncrit=9 |  |  |  | L/D Max: | 154.753 | at alpha= | 4.5 | deg
Re: | 5000000 |  |  | Cd Min: | 0.06768 | at alpha= | 20 | deg
Mach: | 0.1 |  |  | Cl=0 at alpha= | -2.44 | deg
|  |  |  | @ Cl=0.1, Cd= | 0.0051568
|  |  |  | @ Cl=0.4, Cd= | 0.00455
|  |  |  | @ Cl=0.6, Cd= | 0.0046362
alpha (deg) | Cl | Cd | Cm | Cl/Cd
-20 | -1.4406 | 0.05111 | -0.0683 | -28.1863
-19.5 | -1.4459 | 0.04465 | -0.0705 | -32.383
-19 | -1.4458 | 0.03916 | -0.0719 | -36.9203
-18.5 | -1.4384 | 0.03472 | -0.0725 | -41.4286
-18 | -1.4268 | 0.03084 | -0.0726 | -46.2646
-17.5 | -1.4099 | 0.02765 | -0.0722 | -50.991
-17 | -1.3892 | 0.02496 | -0.0714 | -55.6571
-16.5 | -1.365 | 0.0227 | -0.0702 | -60.1322
-16 | -1.3388 | 0.02095 | -0.0685 | -63.9045
-15.5 | -1.311 | 0.01955 | -0.0662 | -67.0588
-15 | -1.2789 | 0.01832 | -0.0641 | -69.809
-14.5 | -1.2444 | 0.01724 | -0.062 | -72.181
-14 | -1.2076 | 0.01629 | -0.0598 | -74.1314
-13.5 | -1.1772 | 0.01505 | -0.0564 | -78.2193
-13 | -1.1356 | 0.01415 | -0.0545 | -80.2544
-12.5 | -1.0897 | 0.01342 | -0.0533 | -81.1997
-12 | -1.0416 | 0.0128 | -0.0523 | -81.375
-11.5 | -0.992 | 0.01223 | -0.0516 | -81.112
-11 | -0.9412 | 0.01171 | -0.0509 | -80.3757
-10.5 | -0.8896 | 0.01124 | -0.0504 | -79.1459
-10 | -0.8368 | 0.01081 | -0.0501 | -77.4098
-9.5 | -0.7839 | 0.01039 | -0.0498 | -75.4475
-9 | -0.7318 | 0.00985 | -0.0493 | -74.2944
-8.5 | -0.678 | 0.00946 | -0.0491 | -71.6702
-8 | -0.6233 | 0.00912 | -0.049 | -68.3443
-7.5 | -0.568 | 0.00883 | -0.0491 | -64.3262
-7 | -0.5128 | 0.00851 | -0.0491 | -60.2585
-6.5 | -0.4574 | 0.00821 | -0.0491 | -55.7125
-6 | -0.4012 | 0.00797 | -0.0493 | -50.3388
-5.5 | -0.3452 | 0.00772 | -0.0495 | -44.715
-5 | -0.2885 | 0.00749 | -0.0497 | -38.518
-4.5 | -0.2321 | 0.00729 | -0.05 | -31.8381
-4 | -0.1752 | 0.00707 | -0.0503 | -24.7808
-3.5 | -0.1184 | 0.00685 | -0.0506 | -17.2847
-3 | -0.0619 | 0.00666 | -0.0509 | -9.2943
-2.5 | -0.0064 | 0.00629 | -0.051 | -1.0175
-2 | 0.0469 | 0.00578 | -0.0508 | 8.1142
-1.5 | 0.0981 | 0.00517 | -0.0503 | 18.9749
-1 | 0.1528 | 0.00479 | -0.0503 | 31.8998
-0.5 | 0.2104 | 0.00467 | -0.0508 | 45.0535
0 | 0.2683 | 0.00463 | -0.0513 | 57.9482
0.5 | 0.3268 | 0.00459 | -0.052 | 71.1983
1 | 0.3852 | 0.00455 | -0.0527 | 84.6593
1.5 | 0.4428 | 0.00455 | -0.0532 | 97.3187
2 | 0.5006 | 0.00457 | -0.0538 | 109.5405
2.5 | 0.5585 | 0.0046 | -0.0544 | 121.413
3 | 0.6159 | 0.00465 | -0.0549 | 132.4516
3.5 | 0.6725 | 0.00475 | -0.0553 | 141.5789
4 | 0.7292 | 0.00487 | -0.0557 | 149.7331
4.5 | 0.7846 | 0.00507 | -0.056 | 154.7535
5 | 0.8362 | 0.00548 | -0.0555 | 152.5912
5.5 | 0.8782 | 0.00647 | -0.0535 | 135.7342
6 | 0.9243 | 0.0072 | -0.0522 | 128.375
6.5 | 0.9711 | 0.00783 | -0.051 | 124.023
7 | 1.0158 | 0.00852 | -0.0496 | 119.2254
7.5 | 1.0609 | 0.00909 | -0.0481 | 116.7107
8 | 1.1039 | 0.00961 | -0.0462 | 114.8699
8.5 | 1.1441 | 0.01011 | -0.0437 | 113.1652
9 | 1.1973 | 0.0108 | -0.0444 | 110.8611
9.5 | 1.2307 | 0.01157 | -0.0411 | 106.3699
10 | 1.2648 | 0.0125 | -0.0383 | 101.184
10.5 | 1.2996 | 0.01353 | -0.036 | 96.0532
11 | 1.3335 | 0.01472 | -0.0339 | 90.591
11.5 | 1.3668 | 0.01607 | -0.0321 | 85.0529
12 | 1.3995 | 0.01754 | -0.0304 | 79.7891
12.5 | 1.4295 | 0.01927 | -0.0287 | 74.1827
13 | 1.4569 | 0.02124 | -0.0269 | 68.5923
13.5 | 1.483 | 0.02333 | -0.0252 | 63.5662
14 | 1.5075 | 0.02558 | -0.0235 | 58.9328
14.5 | 1.5314 | 0.02788 | -0.0219 | 54.9283
15 | 1.552 | 0.03052 | -0.0203 | 50.8519
15.5 | 1.57 | 0.03345 | -0.0186 | 46.9357
16 | 1.5909 | 0.03623 | -0.0174 | 43.9111
16.5 | 1.6099 | 0.03927 | -0.0163 | 40.9957
17 | 1.6261 | 0.04258 | -0.0152 | 38.1893
17.5 | 1.6398 | 0.04623 | -0.0141 | 35.4705
18 | 1.6504 | 0.05022 | -0.0132 | 32.8634
18.5 | 1.6581 | 0.05459 | -0.0124 | 30.3737
19 | 1.6698 | 0.05866 | -0.0119 | 28.4657
19.5 | 1.6791 | 0.06299 | -0.0115 | 26.6566
20 | 1.6861 | 0.06768 | -0.0114 | 24.9128

## 77. Re 5M Mach 0.25 (1)
BIGFOIL.COM POLAR EXPORT
GA 37A317
GA 37A317 |  |  |  | Cl Max: | 1.583 | at alpha= | 13.5 | deg
JavaFoil+Calcfoil stall+Eppler ext transition |  |  |  | L/D Max: | 127.998 | at alpha= | 5 | deg
Re: | 5000000 |  |  | Cd Min: | 0.00607 | at alpha= | -2 | deg
Mach: | 0.25 |  |  | Cl=0 at alpha= | -2.3438 | deg
|  |  |  | @ Cl=0.1, Cd= | 0.0061138
|  |  |  | @ Cl=0.4, Cd= | 0.006325
|  |  |  | @ Cl=0.6, Cd= | 0.006498
alpha (deg) | Cl | Cd | Cm | Cl/Cd
-16.5 | -0.531 | 0.12491 | -0.009 | -4.247
-16 | -0.571 | 0.11865 | -0.009 | -4.814
-15.5 | -0.609 | 0.11063 | -0.01 | -5.503
-15 | -0.642 | 0.10463 | -0.011 | -6.131
-14.5 | -0.671 | 0.09766 | -0.011 | -6.868
-14 | -0.696 | 0.08992 | -0.013 | -7.743
-13.5 | -0.72 | 0.08031 | -0.014 | -8.963
-13 | -0.771 | 0.05173 | -0.019 | -14.902
-12.5 | -0.839 | 0.02454 | -0.023 | -34.194
-12 | -0.863 | 0.01833 | -0.024 | -47.08
-11.5 | -0.868 | 0.01599 | -0.026 | -54.263
-11 | -0.865 | 0.01436 | -0.027 | -60.226
-10.5 | -0.851 | 0.01302 | -0.028 | -65.367
-10 | -0.825 | 0.01281 | -0.03 | -64.394
-9.5 | -0.794 | 0.01224 | -0.031 | -64.854
-9 | -0.757 | 0.01177 | -0.032 | -64.334
-8.5 | -0.714 | 0.01134 | -0.033 | -62.97
-8 | -0.668 | 0.01082 | -0.034 | -61.73
-7.5 | -0.618 | 0.01046 | -0.035 | -59.067
-7 | -0.565 | 0.0101 | -0.036 | -56.002
-6.5 | -0.51 | 0.00974 | -0.037 | -52.405
-6 | -0.453 | 0.00952 | -0.038 | -47.606
-5.5 | -0.395 | 0.00923 | -0.04 | -42.753
-5 | -0.334 | 0.00882 | -0.041 | -37.895
-4.5 | -0.273 | 0.00852 | -0.042 | -32.039
-4 | -0.211 | 0.00851 | -0.043 | -24.766
-3.5 | -0.148 | 0.00826 | -0.044 | -17.874
-3 | -0.084 | 0.00668 | -0.045 | -12.612
-2.5 | -0.02 | 0.00616 | -0.047 | -3.32
-2 | 0.044 | 0.00607 | -0.048 | 7.188
-1.5 | 0.108 | 0.00612 | -0.049 | 17.626
-1 | 0.172 | 0.00611 | -0.05 | 28.168
-0.5 | 0.236 | 0.00618 | -0.051 | 38.264
0 | 0.303 | 0.00623 | -0.052 | 48.612
0.5 | 0.368 | 0.00629 | -0.053 | 58.457
1 | 0.432 | 0.00636 | -0.055 | 67.924
1.5 | 0.497 | 0.00638 | -0.056 | 77.907
2 | 0.561 | 0.00645 | -0.057 | 87.059
2.5 | 0.626 | 0.00653 | -0.058 | 95.847
3 | 0.691 | 0.00661 | -0.059 | 104.551
3.5 | 0.755 | 0.00669 | -0.06 | 112.913
4 | 0.816 | 0.00679 | -0.062 | 120.27
4.5 | 0.879 | 0.00711 | -0.063 | 123.761
5 | 0.942 | 0.00736 | -0.064 | 127.998
5.5 | 1.005 | 0.00844 | -0.065 | 118.988
6 | 1.066 | 0.00917 | -0.066 | 116.273
6.5 | 1.126 | 0.0107 | -0.067 | 105.175
7 | 1.184 | 0.01193 | -0.068 | 99.276
7.5 | 1.241 | 0.01249 | -0.07 | 99.343
8 | 1.295 | 0.01314 | -0.071 | 98.57
8.5 | 1.348 | 0.01295 | -0.072 | 104.118
9 | 1.37 | 0.01496 | -0.071 | 91.592
9.5 | 1.41 | 0.01689 | -0.072 | 83.524
10 | 1.45 | 0.01759 | -0.073 | 82.426
10.5 | 1.486 | 0.01854 | -0.074 | 80.166
11 | 1.516 | 0.01979 | -0.075 | 76.598
11.5 | 1.541 | 0.02069 | -0.076 | 74.496
12 | 1.56 | 0.02208 | -0.076 | 70.677
12.5 | 1.574 | 0.02336 | -0.077 | 67.368
13 | 1.581 | 0.025 | -0.078 | 63.255
13.5 | 1.583 | 0.02673 | -0.078 | 59.2
14 | 1.577 | 0.02879 | -0.079 | 54.769
14.5 | 1.565 | 0.0308 | -0.08 | 50.818
15 | 1.548 | 0.03266 | -0.081 | 47.383
15.5 | 1.522 | 0.03533 | -0.081 | 43.08
16 | 1.49 | 0.0381 | -0.082 | 39.117
16.5 | 1.451 | 0.04153 | -0.082 | 34.927
17 | 1.406 | 0.04491 | -0.083 | 31.297
17.5 | 1.353 | 0.04976 | -0.083 | 27.185
18 | 1.28 | 0.05585 | -0.083 | 22.918
18.5 | 1.197 | 0.06374 | -0.083 | 18.773

## 78. Re 5M Mach 0.25 (2)
BIGFOIL.COM POLAR EXPORT
GA 37A317
GA 37A317 |  |  |  | Cl Max: | 1.6331 | at alpha= | 19.5 | deg
XFOIL ncrit=9 |  |  |  | L/D Max: | 157.67 | at alpha= | 4.5 | deg
Re: | 5000000 |  |  | Cd Min: | 0.21939 | at alpha= | -20 | deg
Mach: | 0.25 |  |  | Cl=0 at alpha= | -2.4542 | deg
|  |  |  | @ Cl=0.1, Cd= | 0.0052919
|  |  |  | @ Cl=0.4, Cd= | 0.0046197
|  |  |  | @ Cl=0.6, Cd= | 0.0046988
alpha (deg) | Cl | Cd | Cm | Cl/Cd
-20 | -0.6067 | 0.21939 | 0.0151 | -2.7654
-19 | -0.9171 | 0.12564 | -0.0354 | -7.2994
-18.5 | -1.0582 | 0.09492 | -0.0534 | -11.1483
-18 | -1.1334 | 0.07563 | -0.065 | -14.9861
-17.5 | -1.1803 | 0.06184 | -0.073 | -19.0864
-17 | -1.212 | 0.05117 | -0.0784 | -23.6858
-16.5 | -1.232 | 0.04267 | -0.0817 | -28.8727
-16 | -1.2409 | 0.03592 | -0.0834 | -34.5462
-15.5 | -1.2429 | 0.03093 | -0.083 | -40.1843
-15 | -1.2337 | 0.02684 | -0.082 | -45.965
-14.5 | -1.2167 | 0.02364 | -0.0803 | -51.4679
-14 | -1.1938 | 0.02114 | -0.0778 | -56.4711
-13.5 | -1.1629 | 0.01935 | -0.0751 | -60.0982
-13 | -1.13 | 0.0178 | -0.072 | -63.4831
-12.5 | -1.1041 | 0.01586 | -0.0676 | -69.6154
-12 | -1.0677 | 0.01464 | -0.0638 | -72.9303
-11.5 | -1.021 | 0.0137 | -0.0615 | -74.5255
-11 | -0.9709 | 0.0129 | -0.0597 | -75.2636
-10.5 | -0.919 | 0.0122 | -0.0582 | -75.3279
-10 | -0.8656 | 0.01158 | -0.0569 | -74.7496
-9.5 | -0.8109 | 0.01102 | -0.0558 | -73.5844
-9 | -0.7553 | 0.01056 | -0.055 | -71.5246
-8.5 | -0.701 | 0.00994 | -0.054 | -70.5231
-8 | -0.645 | 0.0095 | -0.0533 | -67.8947
-7.5 | -0.5876 | 0.00911 | -0.0529 | -64.5005
-6.5 | -0.4724 | 0.00843 | -0.0523 | -56.038
-6 | -0.4146 | 0.00815 | -0.0521 | -50.8712
-5.5 | -0.3558 | 0.00789 | -0.0521 | -45.0951
-5 | -0.2975 | 0.00763 | -0.0521 | -38.9908
-4.5 | -0.2389 | 0.0074 | -0.0522 | -32.2838
-4 | -0.1799 | 0.00718 | -0.0524 | -25.0557
-3.5 | -0.1214 | 0.00697 | -0.0526 | -17.4175
-3 | -0.0627 | 0.00674 | -0.0528 | -9.3027
-2.5 | -0.005 | 0.00642 | -0.0529 | -0.77882
-2 | 0.0496 | 0.00591 | -0.0526 | 8.3926
-1.5 | 0.1026 | 0.00526 | -0.052 | 19.5057
-1 | 0.1582 | 0.00483 | -0.0518 | 32.7536
-0.5 | 0.2175 | 0.00473 | -0.0523 | 45.9831
0 | 0.2775 | 0.00469 | -0.0528 | 59.1684
0.5 | 0.3383 | 0.00464 | -0.0536 | 72.9095
1 | 0.3983 | 0.00462 | -0.0542 | 86.2121
1.5 | 0.4584 | 0.00461 | -0.0548 | 99.436
2.5 | 0.5776 | 0.00468 | -0.0559 | 123.4188
3 | 0.6373 | 0.00473 | -0.0564 | 134.7357
3.5 | 0.6959 | 0.00484 | -0.0568 | 143.781
4 | 0.7545 | 0.00495 | -0.0571 | 152.4242
4.5 | 0.812 | 0.00515 | -0.0572 | 157.6699
5 | 0.8644 | 0.00563 | -0.0565 | 153.5346
5.5 | 0.9061 | 0.00669 | -0.0539 | 135.441
6 | 0.9521 | 0.00747 | -0.0521 | 127.4565
7 | 1.0436 | 0.00888 | -0.0484 | 117.5225
7.5 | 1.0867 | 0.00957 | -0.0461 | 113.5528
8 | 1.1255 | 0.01012 | -0.0428 | 111.2154
8.5 | 1.168 | 0.01082 | -0.0404 | 107.9482
9 | 1.2084 | 0.01175 | -0.0382 | 102.8426
9.5 | 1.2442 | 0.01283 | -0.0354 | 96.9758
10 | 1.2787 | 0.01414 | -0.0328 | 90.4314
10.5 | 1.3127 | 0.01565 | -0.0305 | 83.8786
11 | 1.346 | 0.01732 | -0.0284 | 77.7136
11.5 | 1.3779 | 0.01918 | -0.0265 | 71.8405
12 | 1.4072 | 0.02127 | -0.0244 | 66.1589
12.5 | 1.4335 | 0.02361 | -0.0222 | 60.7158
13 | 1.4582 | 0.0261 | -0.0201 | 55.8697
13.5 | 1.4822 | 0.02867 | -0.018 | 51.6986
14 | 1.5051 | 0.03144 | -0.0161 | 47.8721
14.5 | 1.524 | 0.03461 | -0.0141 | 44.0335
15 | 1.5428 | 0.03791 | -0.0124 | 40.6964
15.5 | 1.5623 | 0.04125 | -0.0109 | 37.8739
16 | 1.5794 | 0.04486 | -0.0094 | 35.2073
16.5 | 1.594 | 0.0488 | -0.0081 | 32.6639
17 | 1.6052 | 0.05309 | -0.0069 | 30.2354
17.5 | 1.612 | 0.05794 | -0.0059 | 27.8219
18 | 1.6191 | 0.06285 | -0.0051 | 25.7613
18.5 | 1.6264 | 0.06788 | -0.0046 | 23.9599
19 | 1.631 | 0.07331 | -0.0044 | 22.248
19.5 | 1.6331 | 0.07905 | -0.0044 | 20.6591
20 | 1.6305 | 0.08552 | -0.0049 | 19.0657

## 79. Re 5M Mach 0.50 (1)
BIGFOIL.COM POLAR EXPORT
GA 37A317
GA 37A317 |  |  |  | Cl Max: | 1.409 | at alpha= | 9 | deg
JavaFoil+Calcfoil stall+Eppler ext transition |  |  |  | L/D Max: | 124.374 | at alpha= | 4.5 | deg
Re: | 5000000 |  |  | Cd Min: | 0.00638 | at alpha= | -2 | deg
Mach: | 0.5 |  |  | Cl=0 at alpha= | -2.3403 | deg
|  |  |  | @ Cl=0.1, Cd= | 0.0064012
|  |  |  | @ Cl=0.4, Cd= | 0.0066132
|  |  |  | @ Cl=0.6, Cd= | 0.0068206
alpha (deg) | Cl | Cd | Cm | Cl/Cd
-20 | -1.01 | 0.16168 | -0.007 | -6.244
-19.5 | -0.981 | 0.15602 | -0.007 | -6.29
-19 | -0.954 | 0.15354 | -0.008 | -6.211
-18.5 | -0.926 | 0.14707 | -0.008 | -6.294
-18 | -0.899 | 0.15206 | -0.009 | -5.915
-17.5 | -0.873 | 0.14091 | -0.01 | -6.194
-17 | -0.844 | 0.13336 | -0.01 | -6.328
-16.5 | -0.815 | 0.12979 | -0.011 | -6.28
-16 | -0.785 | 0.12502 | -0.011 | -6.281
-15.5 | -0.756 | 0.11899 | -0.011 | -6.355
-15 | -0.727 | 0.11341 | -0.012 | -6.412
-14.5 | -0.699 | 0.10976 | -0.012 | -6.366
-14 | -0.67 | 0.1056 | -0.013 | -6.348
-13.5 | -0.642 | 0.10304 | -0.013 | -6.231
-13 | -0.614 | 0.10157 | -0.014 | -6.045
-12.5 | -0.585 | 0.09537 | -0.015 | -6.137
-12 | -0.555 | 0.09188 | -0.014 | -6.041
-11.5 | -0.526 | 0.08696 | -0.014 | -6.051
-11 | -0.498 | 0.08348 | -0.015 | -5.963
-10.5 | -0.471 | 0.06811 | -0.017 | -6.922
-10 | -0.443 | 0.06256 | -0.018 | -7.088
-9.5 | -0.414 | 0.06289 | -0.018 | -6.578
-9 | -0.399 | 0.04633 | -0.026 | -8.616
-8.5 | -0.436 | 0.01379 | -0.037 | -31.637
-8 | -0.396 | 0.01399 | -0.037 | -28.332
-7.5 | -0.578 | 0.01279 | -0.039 | -45.157
-7 | -0.572 | 0.01114 | -0.04 | -51.322
-6.5 | -0.536 | 0.01116 | -0.042 | -48.067
-6 | -0.487 | 0.01065 | -0.043 | -45.761
-5.5 | -0.43 | 0.01019 | -0.044 | -42.189
-5 | -0.368 | 0.00979 | -0.045 | -37.555
-4.5 | -0.302 | 0.0095 | -0.047 | -31.775
-4 | -0.234 | 0.00893 | -0.048 | -26.207
-3.5 | -0.164 | 0.00864 | -0.049 | -19.024
-3 | -0.094 | 0.00846 | -0.051 | -11.101
-2.5 | -0.023 | 0.00654 | -0.052 | -3.487
-2 | 0.049 | 0.00638 | -0.053 | 7.631
-1.5 | 0.121 | 0.00641 | -0.055 | 18.821
-1 | 0.192 | 0.00644 | -0.056 | 29.896
-0.5 | 0.264 | 0.0065 | -0.057 | 40.653
0 | 0.339 | 0.00652 | -0.058 | 51.936
0.5 | 0.411 | 0.00663 | -0.06 | 62.013
1 | 0.483 | 0.00669 | -0.061 | 72.273
1.5 | 0.556 | 0.00679 | -0.062 | 81.84
2 | 0.628 | 0.00684 | -0.064 | 91.75
2.5 | 0.7 | 0.00695 | -0.065 | 100.648
3 | 0.772 | 0.00707 | -0.066 | 109.183
3.5 | 0.844 | 0.0072 | -0.068 | 117.333
4 | 0.911 | 0.00749 | -0.069 | 121.609
4.5 | 0.981 | 0.00789 | -0.07 | 124.374
5 | 1.05 | 0.00973 | -0.071 | 107.918
5.5 | 1.119 | 0.01079 | -0.073 | 103.689
6 | 1.185 | 0.01219 | -0.074 | 97.193
6.5 | 1.221 | 0.01402 | -0.074 | 87.111
7 | 1.275 | 0.01502 | -0.075 | 84.876
7.5 | 1.323 | 0.01627 | -0.076 | 81.29
8 | 1.364 | 0.01764 | -0.076 | 77.323
8.5 | 1.392 | 0.02056 | -0.077 | 67.698
9 | 1.409 | 0.02224 | -0.078 | 63.352
9.5 | 1.405 | 0.024 | -0.079 | 58.546
10 | 1.359 | 0.02622 | -0.08 | 51.814
10.5 | 1.176 | 0.02887 | -0.08 | 40.745
11 | 0.898 | 0.03256 | -0.081 | 27.59
11.5 | 0.928 | 0.03533 | -0.082 | 26.263
12 | 0.822 | 0.09072 | -0.042 | 9.058
12.5 | 0.859 | 0.09298 | -0.053 | 9.238
13 | 0.915 | 0.08679 | -0.066 | 10.54
13.5 | 0.916 | 0.11048 | -0.055 | 8.294
14 | 0.944 | 0.1093 | -0.055 | 8.637

## 80. Re 5M Mach 0.50 (2)
BIGFOIL.COM POLAR EXPORT
GA 37A317
GA 37A317 |  |  |  | Cl Max: | 1.4482 | at alpha= | 14 | deg
XFOIL ncrit=9 |  |  |  | L/D Max: | 165.55 | at alpha= | 4.5 | deg
Re: | 5000000 |  |  | Cd Min: | 0.16895 | at alpha= | 19 | deg
Mach: | 0.5 |  |  | Cl=0 at alpha= | -2.5075 | deg
|  |  |  | @ Cl=0.1, Cd= | 0.0059753
|  |  |  | @ Cl=0.4, Cd= | 0.0049083
|  |  |  | @ Cl=0.6, Cd= | 0.0049732
alpha (deg) | Cl | Cd | Cm | Cl/Cd
-13.5 | -0.4251 | 0.13175 | -0.043 | -3.2266
-13 | -0.44 | 0.11881 | -0.0496 | -3.7034
-12.5 | -0.4469 | 0.10813 | -0.0552 | -4.133
-12 | -0.4616 | 0.09659 | -0.0615 | -4.779
-11.5 | -0.4827 | 0.08432 | -0.0685 | -5.7246
-11 | -0.5116 | 0.06932 | -0.0776 | -7.3803
-10.5 | -0.5423 | 0.05566 | -0.0878 | -9.7431
-10 | -0.5746 | 0.04435 | -0.0958 | -12.956
-9.5 | -0.6083 | 0.03477 | -0.1003 | -17.495
-9 | -0.6435 | 0.02676 | -0.0996 | -24.0471
-8.5 | -0.6774 | 0.01966 | -0.0932 | -34.4557
-8 | -0.6762 | 0.01513 | -0.0848 | -44.6927
-7.5 | -0.6416 | 0.01242 | -0.0785 | -51.6586
-6.5 | -0.5316 | 0.00991 | -0.0702 | -53.6428
-6 | -0.4678 | 0.00926 | -0.0677 | -50.5184
-5.5 | -0.4024 | 0.00869 | -0.0657 | -46.3061
-5 | -0.3354 | 0.00829 | -0.0644 | -40.4584
-4.5 | -0.2682 | 0.00797 | -0.0633 | -33.6512
-4 | -0.2002 | 0.00767 | -0.0627 | -26.1017
-3.5 | -0.1329 | 0.0074 | -0.0622 | -17.9595
-3 | -0.066 | 0.00717 | -0.0618 | -9.205
-2.5 | 0.001 | 0.00688 | -0.0616 | 0.14535
-2 | 0.0643 | 0.00642 | -0.061 | 10.0156
-1.5 | 0.1221 | 0.0057 | -0.0596 | 21.4211
-1 | 0.1818 | 0.00506 | -0.0586 | 35.9289
-0.5 | 0.25 | 0.00495 | -0.059 | 50.5051
0 | 0.3184 | 0.00492 | -0.0594 | 64.7154
0.5 | 0.3878 | 0.00491 | -0.0601 | 78.9817
1 | 0.4575 | 0.0049 | -0.0608 | 93.3673
1.5 | 0.5267 | 0.00494 | -0.0614 | 106.6194
2 | 0.5964 | 0.00497 | -0.062 | 120
2.5 | 0.6646 | 0.00503 | -0.0623 | 132.1272
3 | 0.7328 | 0.00513 | -0.0625 | 142.846
3.5 | 0.8005 | 0.00524 | -0.0625 | 152.7672
4 | 0.8683 | 0.00539 | -0.0623 | 161.0946
4.5 | 0.9337 | 0.00564 | -0.0616 | 165.5496
5 | 0.983 | 0.00651 | -0.0582 | 150.9985
5.5 | 1.0219 | 0.00771 | -0.0531 | 132.5422
6 | 1.0479 | 0.00903 | -0.0459 | 116.0465
6.5 | 1.0822 | 0.01037 | -0.0406 | 104.3587
7 | 1.1189 | 0.01187 | -0.0364 | 94.2628
7.5 | 1.1513 | 0.01383 | -0.0322 | 83.2466
8 | 1.1844 | 0.01594 | -0.0284 | 74.3036
8.5 | 1.2191 | 0.01837 | -0.0253 | 66.3636
9 | 1.2478 | 0.02119 | -0.0218 | 58.8863
9.5 | 1.2753 | 0.02414 | -0.0183 | 52.8293
10 | 1.2999 | 0.02732 | -0.0147 | 47.5805
10.5 | 1.3244 | 0.03064 | -0.0112 | 43.2245
11 | 1.348 | 0.03421 | -0.0079 | 39.4037
11.5 | 1.3723 | 0.03784 | -0.0048 | 36.2659
12 | 1.3963 | 0.04167 | -0.0017 | 33.5085
12.5 | 1.4172 | 0.04582 | 0.0013 | 30.9297
13 | 1.4333 | 0.05048 | 0.0041 | 28.3934
13.5 | 1.4449 | 0.05565 | 0.0068 | 25.9641
14 | 1.4482 | 0.06171 | 0.0091 | 23.4678
14.5 | 1.4427 | 0.06866 | 0.0108 | 21.0122
15 | 1.4267 | 0.07686 | 0.0116 | 18.5623
15.5 | 1.4042 | 0.08598 | 0.0113 | 16.3317
16 | 1.3764 | 0.096 | 0.0098 | 14.3375
16.5 | 1.3464 | 0.1068 | 0.0069 | 12.6067
17 | 1.315 | 0.11824 | 0.0026 | 11.1214
17.5 | 1.285 | 0.13018 | -0.0029 | 9.8709
18 | 1.2564 | 0.14245 | -0.0095 | 8.8199
18.5 | 1.227 | 0.1555 | -0.0174 | 7.8907
19 | 1.1999 | 0.16895 | -0.0262 | 7.1021

## 81. Re 6M Mach 0.00 (1)
BIGFOIL.COM POLAR EXPORT
GA 37A317
GA 37A317 |  |  |  | Cl Max: | 1.669 | at alpha= | 15.5 | deg
JavaFoil+Calcfoil stall+Eppler ext transition |  |  |  | L/D Max: | 121.965 | at alpha= | 4.5 | deg
Re: | 6000000 |  |  | Cd Min: | 0.00585 | at alpha= | -0.5 | deg
Mach: | 0 |  |  | Cl=0 at alpha= | -2.3387 | deg
|  |  |  | @ Cl=0.1, Cd= | 0.0059148
|  |  |  | @ Cl=0.4, Cd= | 0.0060897
|  |  |  | @ Cl=0.6, Cd= | 0.0063113
alpha (deg) | Cl | Cd | Cm | Cl/Cd
-18.5 | -0.798 | 0.12786 | -0.007 | -6.243
-18 | -0.811 | 0.12174 | -0.008 | -6.665
-17.5 | -0.83 | 0.10907 | -0.009 | -7.607
-17 | -0.847 | 0.09708 | -0.01 | -8.725
-16.5 | -0.869 | 0.08178 | -0.012 | -10.62
-16 | -0.914 | 0.05294 | -0.014 | -17.262
-15.5 | -0.937 | 0.04102 | -0.016 | -22.838
-15 | -0.961 | 0.03035 | -0.017 | -31.659
-14.5 | -0.972 | 0.02517 | -0.018 | -38.62
-14 | -0.979 | 0.02127 | -0.02 | -46.006
-13.5 | -0.982 | 0.01817 | -0.021 | -54.013
-13 | -0.977 | 0.01637 | -0.022 | -59.66
-12.5 | -0.966 | 0.01508 | -0.023 | -64.053
-12 | -0.957 | 0.0138 | -0.024 | -69.348
-11.5 | -0.933 | 0.01326 | -0.025 | -70.312
-11 | -0.904 | 0.01268 | -0.026 | -71.311
-10.5 | -0.872 | 0.01212 | -0.028 | -71.921
-10 | -0.836 | 0.01169 | -0.029 | -71.468
-9.5 | -0.796 | 0.01122 | -0.03 | -70.94
-9 | -0.754 | 0.01082 | -0.031 | -69.673
-8.5 | -0.707 | 0.01043 | -0.032 | -67.769
-8 | -0.658 | 0.01007 | -0.033 | -65.307
-7.5 | -0.606 | 0.00945 | -0.034 | -64.161
-7 | -0.553 | 0.0091 | -0.035 | -60.796
-6.5 | -0.498 | 0.0089 | -0.036 | -55.951
-6 | -0.441 | 0.00858 | -0.037 | -51.482
-5.5 | -0.384 | 0.00877 | -0.038 | -43.742
-5 | -0.325 | 0.00829 | -0.039 | -39.163
-4.5 | -0.265 | 0.00819 | -0.041 | -32.359
-4 | -0.204 | 0.00817 | -0.042 | -25.017
-3.5 | -0.143 | 0.00795 | -0.043 | -18.021
-3 | -0.082 | 0.00664 | -0.044 | -12.29
-2.5 | -0.02 | 0.0061 | -0.045 | -3.245
-2 | 0.042 | 0.00597 | -0.046 | 7.079
-1.5 | 0.105 | 0.00591 | -0.047 | 17.679
-1 | 0.167 | 0.00597 | -0.048 | 27.929
-0.5 | 0.229 | 0.00585 | -0.05 | 39.12
0 | 0.293 | 0.00604 | -0.051 | 48.582
0.5 | 0.356 | 0.00604 | -0.052 | 58.896
1 | 0.418 | 0.00611 | -0.053 | 68.485
1.5 | 0.481 | 0.00624 | -0.054 | 77.087
2 | 0.544 | 0.00623 | -0.055 | 87.297
2.5 | 0.606 | 0.00632 | -0.056 | 95.913
3 | 0.669 | 0.00637 | -0.057 | 105.045
3.5 | 0.731 | 0.0064 | -0.059 | 114.171
4 | 0.79 | 0.0067 | -0.06 | 118.022
4.5 | 0.852 | 0.00698 | -0.061 | 121.965
5 | 0.913 | 0.00785 | -0.062 | 116.317
5.5 | 0.974 | 0.00836 | -0.063 | 116.522
6 | 1.033 | 0.0092 | -0.064 | 112.364
6.5 | 1.092 | 0.0104 | -0.065 | 104.956
7 | 1.149 | 0.01112 | -0.066 | 103.345
7.5 | 1.205 | 0.01158 | -0.067 | 104.043
8 | 1.26 | 0.01213 | -0.069 | 103.895
8.5 | 1.313 | 0.01245 | -0.07 | 105.417
9 | 1.364 | 0.01278 | -0.071 | 106.709
9.5 | 1.413 | 0.01456 | -0.072 | 97.046
10 | 1.431 | 0.01559 | -0.071 | 91.763
10.5 | 1.471 | 0.01636 | -0.072 | 89.905
11 | 1.508 | 0.01716 | -0.073 | 87.872
11.5 | 1.541 | 0.01798 | -0.074 | 85.68
12 | 1.57 | 0.019 | -0.075 | 82.649
12.5 | 1.596 | 0.02005 | -0.075 | 79.569
13 | 1.617 | 0.02112 | -0.076 | 76.559
13.5 | 1.635 | 0.02242 | -0.077 | 72.933
14 | 1.649 | 0.02383 | -0.077 | 69.184
14.5 | 1.659 | 0.02527 | -0.078 | 65.658
15 | 1.666 | 0.02696 | -0.079 | 61.787
15.5 | 1.669 | 0.02852 | -0.08 | 58.503
16 | 1.668 | 0.03036 | -0.08 | 54.938
16.5 | 1.663 | 0.03243 | -0.081 | 51.289
17 | 1.656 | 0.03434 | -0.081 | 48.212
17.5 | 1.645 | 0.0368 | -0.082 | 44.692
18 | 1.622 | 0.03943 | -0.083 | 41.141
18.5 | 1.594 | 0.04251 | -0.083 | 37.497
19 | 1.563 | 0.04594 | -0.083 | 34.018
19.5 | 1.529 | 0.04924 | -0.084 | 31.055
20 | 1.492 | 0.05353 | -0.084 | 27.877

## 82. Re 6M Mach 0.00 (2)
BIGFOIL.COM POLAR EXPORT
GA 37A317
GA 37A317 |  |  |  | Cl Max: | 1.7214 | at alpha= | 20 | deg
XFOIL ncrit=9 |  |  |  | L/D Max: | 153.026 | at alpha= | 4.5 | deg
Re: | 6000000 |  |  | Cd Min: | 0.06179 | at alpha= | 20 | deg
Mach: | 0 |  |  | Cl=0 at alpha= | -2.4457 | deg
|  |  |  | @ Cl=0.1, Cd= | 0.005219
|  |  |  | @ Cl=0.4, Cd= | 0.0044443
|  |  |  | @ Cl=0.6, Cd= | 0.0045542
alpha (deg) | Cl | Cd | Cm | Cl/Cd
-20 | -1.5325 | 0.0386 | -0.069 | -39.7021
-19.5 | -1.5246 | 0.03439 | -0.0695 | -44.3327
-19 | -1.5124 | 0.03073 | -0.0696 | -49.2158
-18.5 | -1.4956 | 0.02767 | -0.0693 | -54.0513
-18 | -1.4754 | 0.02503 | -0.0686 | -58.9453
-17.5 | -1.4517 | 0.02281 | -0.0676 | -63.6431
-17 | -1.4256 | 0.02092 | -0.0663 | -68.1453
-16.5 | -1.397 | 0.01943 | -0.0646 | -71.8991
-16 | -1.3687 | 0.01827 | -0.0622 | -74.9152
-15.5 | -1.3358 | 0.01722 | -0.0602 | -77.5726
-15 | -1.3006 | 0.01629 | -0.0581 | -79.8404
-14.5 | -1.2629 | 0.01547 | -0.0562 | -81.6354
-14 | -1.2242 | 0.0148 | -0.054 | -82.7162
-13.5 | -1.1796 | 0.01419 | -0.0528 | -83.129
-13 | -1.1369 | 0.0133 | -0.0514 | -85.4812
-12.5 | -1.0911 | 0.01257 | -0.0503 | -86.8019
-12 | -1.0425 | 0.01199 | -0.0495 | -86.9475
-11.5 | -0.9925 | 0.01148 | -0.049 | -86.4547
-11 | -0.9414 | 0.01102 | -0.0486 | -85.4265
-10.5 | -0.8893 | 0.01059 | -0.0484 | -83.9754
-10 | -0.8367 | 0.01022 | -0.0482 | -81.8689
-9.5 | -0.7833 | 0.00985 | -0.0481 | -79.5228
-9 | -0.73 | 0.00947 | -0.048 | -77.0855
-8.5 | -0.6767 | 0.00906 | -0.0478 | -74.6909
-8 | -0.6223 | 0.00873 | -0.0478 | -71.2829
-7.5 | -0.5672 | 0.00845 | -0.048 | -67.1243
-7 | -0.5116 | 0.00821 | -0.0482 | -62.3143
-6.5 | -0.4564 | 0.00791 | -0.0483 | -57.6991
-6 | -0.4007 | 0.00768 | -0.0485 | -52.1745
-5.5 | -0.3444 | 0.00745 | -0.0488 | -46.2282
-5 | -0.2882 | 0.00726 | -0.0491 | -39.697
-4.5 | -0.2315 | 0.00704 | -0.0495 | -32.8835
-4 | -0.175 | 0.00684 | -0.0498 | -25.5848
-3 | -0.0617 | 0.00644 | -0.0506 | -9.5807
-2.5 | -0.0058 | 0.00617 | -0.0508 | -0.94003
-1.5 | 0.101 | 0.00521 | -0.0506 | 19.3858
-1 | 0.1534 | 0.00469 | -0.0503 | 32.7079
-0.5 | 0.21 | 0.00456 | -0.0507 | 46.0526
0 | 0.2677 | 0.00448 | -0.0513 | 59.7545
0.5 | 0.3261 | 0.00443 | -0.052 | 73.6117
1 | 0.3837 | 0.00445 | -0.0526 | 86.2247
1.5 | 0.4414 | 0.00443 | -0.0532 | 99.6388
2 | 0.4988 | 0.00444 | -0.0538 | 112.3423
2.5 | 0.5562 | 0.0045 | -0.0543 | 123.6
3 | 0.6128 | 0.00457 | -0.0548 | 134.0919
3.5 | 0.6693 | 0.00466 | -0.0553 | 143.6266
4 | 0.7252 | 0.00481 | -0.0556 | 150.7692
4.5 | 0.7789 | 0.00509 | -0.0556 | 153.0255
5.5 | 0.8706 | 0.0066 | -0.053 | 131.9091
6.5 | 0.9667 | 0.00776 | -0.0513 | 124.5747
7 | 1.0125 | 0.00839 | -0.0501 | 120.6794
7.5 | 1.059 | 0.00892 | -0.0491 | 118.722
8 | 1.1059 | 0.00934 | -0.048 | 118.4047
8.5 | 1.1492 | 0.0098 | -0.0463 | 117.2653
9 | 1.1906 | 0.01036 | -0.0443 | 114.9228
9.5 | 1.2358 | 0.01105 | -0.0435 | 111.8371
10 | 1.2712 | 0.01182 | -0.0408 | 107.5465
10.5 | 1.3067 | 0.0127 | -0.0385 | 102.8898
11 | 1.3419 | 0.01371 | -0.0364 | 97.8775
11.5 | 1.3759 | 0.01488 | -0.0345 | 92.4664
12 | 1.408 | 0.01625 | -0.0327 | 86.6462
12.5 | 1.4397 | 0.01775 | -0.0311 | 81.1099
13 | 1.4693 | 0.01946 | -0.0294 | 75.5036
13.5 | 1.4962 | 0.02141 | -0.0277 | 69.8832
14 | 1.5236 | 0.02335 | -0.0262 | 65.2505
14.5 | 1.5474 | 0.02559 | -0.0246 | 60.4689
15 | 1.5682 | 0.02805 | -0.0228 | 55.9073
15.5 | 1.5919 | 0.03041 | -0.0215 | 52.3479
16 | 1.6131 | 0.033 | -0.0202 | 48.8818
16.5 | 1.632 | 0.03586 | -0.019 | 45.5103
17 | 1.6484 | 0.03904 | -0.0178 | 42.2234
17.5 | 1.662 | 0.04249 | -0.0166 | 39.1151
18 | 1.6758 | 0.04605 | -0.0156 | 36.3909
18.5 | 1.6904 | 0.04957 | -0.0149 | 34.1013
19 | 1.7028 | 0.05338 | -0.0143 | 31.8996
19.5 | 1.7134 | 0.05745 | -0.0139 | 29.8242
20 | 1.7214 | 0.06179 | -0.0135 | 27.8589

## 83. Re 6M Mach 0.10 (1)
BIGFOIL.COM POLAR EXPORT
GA 37A317
GA 37A317 |  |  |  | Cl Max: | 1.654 | at alpha= | 15 | deg
JavaFoil+Calcfoil stall+Eppler ext transition |  |  |  | L/D Max: | 123.502 | at alpha= | 4.5 | deg
Re: | 6000000 |  |  | Cd Min: | 0.00591 | at alpha= | -0.5 | deg
Mach: | 0.1 |  |  | Cl=0 at alpha= | -2.3387 | deg
|  |  |  | @ Cl=0.1, Cd= | 0.0059692
|  |  |  | @ Cl=0.4, Cd= | 0.0061067
|  |  |  | @ Cl=0.6, Cd= | 0.0062843
alpha (deg) | Cl | Cd | Cm | Cl/Cd
-18.5 | -0.751 | 0.13386 | -0.007 | -5.61
-18 | -0.768 | 0.12561 | -0.008 | -6.117
-17.5 | -0.786 | 0.11695 | -0.009 | -6.719
-17 | -0.803 | 0.10768 | -0.01 | -7.455
-16.5 | -0.82 | 0.09669 | -0.011 | -8.484
-16 | -0.843 | 0.08118 | -0.012 | -10.388
-15.5 | -0.893 | 0.0508 | -0.015 | -17.571
-15 | -0.92 | 0.03766 | -0.017 | -24.422
-14.5 | -0.942 | 0.0283 | -0.018 | -33.299
-14 | -0.955 | 0.02299 | -0.019 | -41.551
-13.5 | -0.963 | 0.01913 | -0.021 | -50.361
-13 | -0.962 | 0.01696 | -0.022 | -56.731
-12.5 | -0.955 | 0.01551 | -0.023 | -61.584
-12 | -0.947 | 0.01413 | -0.024 | -66.988
-11.5 | -0.928 | 0.01341 | -0.026 | -69.212
-11 | -0.901 | 0.01279 | -0.027 | -70.426
-10.5 | -0.87 | 0.01226 | -0.028 | -70.989
-10 | -0.835 | 0.01179 | -0.029 | -70.859
-9.5 | -0.797 | 0.01136 | -0.03 | -70.141
-9 | -0.755 | 0.0109 | -0.031 | -69.234
-8.5 | -0.708 | 0.01054 | -0.032 | -67.242
-8 | -0.66 | 0.01019 | -0.033 | -64.708
-7.5 | -0.608 | 0.00955 | -0.034 | -63.714
-7 | -0.555 | 0.0092 | -0.035 | -60.343
-6.5 | -0.5 | 0.0089 | -0.036 | -56.178
-6 | -0.443 | 0.00866 | -0.037 | -51.209
-5.5 | -0.385 | 0.00874 | -0.039 | -44.082
-5 | -0.326 | 0.00841 | -0.04 | -38.779
-4.5 | -0.266 | 0.00813 | -0.041 | -32.715
-4 | -0.205 | 0.00816 | -0.042 | -25.155
-3.5 | -0.144 | 0.00799 | -0.043 | -18.007
-3 | -0.082 | 0.00664 | -0.044 | -12.362
-2.5 | -0.02 | 0.0061 | -0.045 | -3.263
-2 | 0.042 | 0.00596 | -0.046 | 7.124
-1.5 | 0.105 | 0.00597 | -0.048 | 17.609
-1 | 0.168 | 0.00597 | -0.049 | 28.093
-0.5 | 0.23 | 0.00591 | -0.05 | 38.957
0 | 0.295 | 0.00603 | -0.051 | 48.876
0.5 | 0.358 | 0.0061 | -0.052 | 58.648
1 | 0.421 | 0.00611 | -0.053 | 68.826
1.5 | 0.484 | 0.00618 | -0.054 | 78.269
2 | 0.546 | 0.00625 | -0.055 | 87.49
2.5 | 0.609 | 0.00629 | -0.057 | 96.82
3 | 0.672 | 0.00639 | -0.058 | 105.135
3.5 | 0.735 | 0.00647 | -0.059 | 113.664
4 | 0.794 | 0.00673 | -0.06 | 118.073
4.5 | 0.856 | 0.00693 | -0.061 | 123.502
5 | 0.918 | 0.00824 | -0.062 | 111.356
5.5 | 0.978 | 0.00845 | -0.063 | 115.785
6 | 1.038 | 0.00929 | -0.064 | 111.8
6.5 | 1.097 | 0.01051 | -0.066 | 104.385
7 | 1.154 | 0.01123 | -0.067 | 102.816
7.5 | 1.211 | 0.0117 | -0.068 | 103.503
8 | 1.265 | 0.01221 | -0.069 | 103.599
8.5 | 1.318 | 0.01256 | -0.07 | 104.974
9 | 1.369 | 0.01315 | -0.071 | 104.141
9.5 | 1.418 | 0.0147 | -0.072 | 96.516
10 | 1.435 | 0.0158 | -0.072 | 90.803
10.5 | 1.475 | 0.0166 | -0.072 | 88.844
11 | 1.51 | 0.01741 | -0.073 | 86.723
11.5 | 1.542 | 0.01826 | -0.074 | 84.482
12 | 1.571 | 0.01932 | -0.075 | 81.282
12.5 | 1.594 | 0.0204 | -0.076 | 78.16
13 | 1.614 | 0.02153 | -0.076 | 74.996
13.5 | 1.63 | 0.02288 | -0.077 | 71.271
14 | 1.642 | 0.02434 | -0.078 | 67.481
14.5 | 1.65 | 0.02583 | -0.078 | 63.885
15 | 1.654 | 0.0276 | -0.079 | 59.911
15.5 | 1.654 | 0.02924 | -0.08 | 56.557
16 | 1.649 | 0.03127 | -0.08 | 52.729
16.5 | 1.641 | 0.03327 | -0.081 | 49.337
17 | 1.63 | 0.03551 | -0.082 | 45.906
17.5 | 1.614 | 0.03818 | -0.082 | 42.28
18 | 1.587 | 0.04115 | -0.083 | 38.557
18.5 | 1.555 | 0.04383 | -0.083 | 35.466
19 | 1.517 | 0.04776 | -0.084 | 31.768
19.5 | 1.477 | 0.05201 | -0.084 | 28.402
20 | 1.436 | 0.05608 | -0.084 | 25.596

## 84. Re 6M Mach 0.10 (2)
BIGFOIL.COM POLAR EXPORT
GA 37A317
GA 37A317 |  |  |  | Cl Max: | 1.7133 | at alpha= | 20 | deg
XFOIL ncrit=9 |  |  |  | L/D Max: | 153.386 | at alpha= | 4.5 | deg
Re: | 6000000 |  |  | Cd Min: | 0.0648 | at alpha= | 20 | deg
Mach: | 0.1 |  |  | Cl=0 at alpha= | -2.4473 | deg
|  |  |  | @ Cl=0.1, Cd= | 0.0052375
|  |  |  | @ Cl=0.4, Cd= | 0.0044552
|  |  |  | @ Cl=0.6, Cd= | 0.0045566
alpha (deg) | Cl | Cd | Cm | Cl/Cd
-20 | -1.5044 | 0.04401 | -0.0707 | -34.1831
-19.5 | -1.5034 | 0.03868 | -0.0719 | -38.8676
-19 | -1.4968 | 0.03424 | -0.0724 | -43.715
-18.5 | -1.4841 | 0.03051 | -0.0724 | -48.6431
-18 | -1.4675 | 0.02734 | -0.072 | -53.6759
-17.5 | -1.4465 | 0.02469 | -0.0711 | -58.5865
-17 | -1.4224 | 0.02243 | -0.0699 | -63.4151
-16.5 | -1.3946 | 0.0206 | -0.0685 | -67.699
-16 | -1.3688 | 0.01923 | -0.0659 | -71.1804
-15.5 | -1.3373 | 0.01798 | -0.0638 | -74.3771
-15 | -1.3032 | 0.0169 | -0.0616 | -77.1124
-14.5 | -1.2666 | 0.01597 | -0.0594 | -79.3112
-14 | -1.2274 | 0.01517 | -0.0572 | -80.9097
-13.5 | -1.1859 | 0.01453 | -0.0552 | -81.6173
-13 | -1.1408 | 0.0138 | -0.0539 | -82.6667
-12.5 | -1.0971 | 0.01289 | -0.0523 | -85.1125
-12 | -1.0492 | 0.01221 | -0.0513 | -85.9296
-11.5 | -0.9991 | 0.01166 | -0.0505 | -85.6861
-11 | -0.9478 | 0.01117 | -0.05 | -84.8523
-10.5 | -0.8954 | 0.01072 | -0.0496 | -83.5261
-10 | -0.8424 | 0.01032 | -0.0493 | -81.6279
-9.5 | -0.7886 | 0.00993 | -0.0491 | -79.4159
-9 | -0.7343 | 0.00959 | -0.0489 | -76.5693
-8.5 | -0.681 | 0.00913 | -0.0486 | -74.5893
-8 | -0.6263 | 0.00879 | -0.0486 | -71.2514
-7.5 | -0.5709 | 0.0085 | -0.0486 | -67.1647
-7 | -0.5149 | 0.00825 | -0.0488 | -62.4121
-6.5 | -0.4592 | 0.00795 | -0.0488 | -57.761
-6 | -0.4031 | 0.00771 | -0.049 | -52.2827
-5.5 | -0.3463 | 0.00748 | -0.0493 | -46.2968
-5 | -0.2899 | 0.00728 | -0.0495 | -39.8214
-4.5 | -0.2328 | 0.00706 | -0.0499 | -32.9745
-4 | -0.1759 | 0.00686 | -0.0502 | -25.6414
-3.5 | -0.119 | 0.00668 | -0.0505 | -17.8144
-3 | -0.0618 | 0.00646 | -0.0509 | -9.5666
-2.5 | -0.0057 | 0.00618 | -0.0511 | -0.92233
-2 | 0.0484 | 0.00577 | -0.051 | 8.3882
-1.5 | 0.1017 | 0.00522 | -0.0509 | 19.4828
-1 | 0.1543 | 0.0047 | -0.0505 | 32.8298
-0.5 | 0.2113 | 0.00457 | -0.0509 | 46.2363
0 | 0.2694 | 0.00448 | -0.0515 | 60.1339
0.5 | 0.3282 | 0.00444 | -0.0523 | 73.9189
1 | 0.3861 | 0.00446 | -0.0529 | 86.5695
1.5 | 0.4442 | 0.00444 | -0.0535 | 100.045
2 | 0.502 | 0.00445 | -0.0541 | 112.809
2.5 | 0.5597 | 0.0045 | -0.0546 | 124.3778
3 | 0.6167 | 0.00458 | -0.0551 | 134.6507
3.5 | 0.6735 | 0.00467 | -0.0555 | 144.2184
4 | 0.7298 | 0.00482 | -0.0559 | 151.4108
4.5 | 0.7838 | 0.00511 | -0.0559 | 153.3855
5 | 0.832 | 0.00574 | -0.0549 | 144.9477
5.5 | 0.8758 | 0.00663 | -0.0531 | 132.0965
6 | 0.9239 | 0.00724 | -0.0522 | 127.6105
6.5 | 0.9721 | 0.00781 | -0.0513 | 124.4686
7 | 1.0179 | 0.00844 | -0.05 | 120.6043
7.5 | 1.0644 | 0.00898 | -0.0488 | 118.5301
8 | 1.111 | 0.00943 | -0.0476 | 117.8155
8.5 | 1.1535 | 0.0099 | -0.0456 | 116.5152
9 | 1.1953 | 0.01049 | -0.0436 | 113.9466
9.5 | 1.2383 | 0.01121 | -0.0423 | 110.4639
10 | 1.2738 | 0.01204 | -0.0396 | 105.7973
10.5 | 1.3091 | 0.013 | -0.0373 | 100.7
11 | 1.3446 | 0.01407 | -0.0353 | 95.565
11.5 | 1.3787 | 0.01531 | -0.0334 | 90.0523
12 | 1.4106 | 0.01679 | -0.0315 | 84.0143
12.5 | 1.4412 | 0.01844 | -0.0298 | 78.1562
13 | 1.4706 | 0.02024 | -0.0281 | 72.6581
13.5 | 1.4977 | 0.02225 | -0.0264 | 67.3124
14 | 1.5244 | 0.02429 | -0.0248 | 62.7583
14.5 | 1.5467 | 0.0267 | -0.023 | 57.9288
15 | 1.5681 | 0.02923 | -0.0213 | 53.6469
15.5 | 1.5911 | 0.03174 | -0.02 | 50.1292
16 | 1.6114 | 0.03451 | -0.0186 | 46.6937
16.5 | 1.6294 | 0.03756 | -0.0173 | 43.3813
17 | 1.6445 | 0.04093 | -0.016 | 40.1784
17.5 | 1.6573 | 0.04459 | -0.0148 | 37.1675
18 | 1.6722 | 0.04816 | -0.014 | 34.7218
18.5 | 1.6857 | 0.05188 | -0.0132 | 32.4923
19 | 1.6973 | 0.0559 | -0.0126 | 30.3631
19.5 | 1.7067 | 0.06018 | -0.0122 | 28.3599
20 | 1.7133 | 0.0648 | -0.0119 | 26.4398

## 85. Re 6M Mach 0.25 (1)
BIGFOIL.COM POLAR EXPORT
GA 37A317
GA 37A317 |  |  |  | Cl Max: | 1.586 | at alpha= | 13.5 | deg
JavaFoil+Calcfoil stall+Eppler ext transition |  |  |  | L/D Max: | 123.514 | at alpha= | 4.5 | deg
Re: | 6000000 |  |  | Cd Min: | 0.00599 | at alpha= | -1.5 | deg
Mach: | 0.25 |  |  | Cl=0 at alpha= | -2.3438 | deg
|  |  |  | @ Cl=0.1, Cd= | 0.0059987
|  |  |  | @ Cl=0.4, Cd= | 0.00616
|  |  |  | @ Cl=0.6, Cd= | 0.006368
alpha (deg) | Cl | Cd | Cm | Cl/Cd
-16.5 | -0.531 | 0.12382 | -0.009 | -4.285
-16 | -0.572 | 0.11586 | -0.009 | -4.937
-15.5 | -0.609 | 0.10917 | -0.01 | -5.583
-15 | -0.643 | 0.10224 | -0.011 | -6.289
-14.5 | -0.673 | 0.09497 | -0.012 | -7.083
-14 | -0.7 | 0.08641 | -0.013 | -8.097
-13.5 | -0.732 | 0.07059 | -0.016 | -10.375
-13 | -0.809 | 0.03329 | -0.021 | -24.299
-12.5 | -0.85 | 0.02131 | -0.023 | -39.907
-12 | -0.868 | 0.01707 | -0.025 | -50.871
-11.5 | -0.871 | 0.01526 | -0.026 | -57.093
-11 | -0.87 | 0.01377 | -0.027 | -63.232
-10.5 | -0.851 | 0.01305 | -0.028 | -65.204
-10 | -0.825 | 0.01243 | -0.03 | -66.384
-9.5 | -0.794 | 0.01192 | -0.031 | -66.588
-9 | -0.757 | 0.01147 | -0.032 | -66.011
-8.5 | -0.714 | 0.01096 | -0.033 | -65.206
-8 | -0.668 | 0.01051 | -0.034 | -63.535
-7.5 | -0.618 | 0.00985 | -0.035 | -62.724
-7 | -0.566 | 0.00945 | -0.036 | -59.818
-6.5 | -0.511 | 0.00912 | -0.037 | -55.983
-6 | -0.453 | 0.00887 | -0.038 | -51.108
-5.5 | -0.395 | 0.00897 | -0.04 | -43.971
-5 | -0.334 | 0.00848 | -0.041 | -39.414
-4.5 | -0.273 | 0.0083 | -0.042 | -32.892
-4 | -0.211 | 0.00832 | -0.043 | -25.312
-3.5 | -0.148 | 0.00808 | -0.044 | -18.294
-3 | -0.084 | 0.00781 | -0.045 | -10.791
-2.5 | -0.02 | 0.00639 | -0.047 | -3.198
-2 | 0.044 | 0.00606 | -0.048 | 7.204
-1.5 | 0.108 | 0.00599 | -0.049 | 18.03
-1 | 0.172 | 0.00605 | -0.05 | 28.453
-0.5 | 0.236 | 0.00607 | -0.051 | 38.955
0 | 0.303 | 0.00611 | -0.052 | 49.529
0.5 | 0.368 | 0.00612 | -0.053 | 60.017
1 | 0.432 | 0.0062 | -0.055 | 69.748
1.5 | 0.497 | 0.00631 | -0.056 | 78.744
2 | 0.561 | 0.00632 | -0.057 | 88.805
2.5 | 0.626 | 0.0064 | -0.058 | 97.888
3 | 0.691 | 0.00647 | -0.059 | 106.689
3.5 | 0.755 | 0.00658 | -0.06 | 114.732
4 | 0.816 | 0.00688 | -0.062 | 118.674
4.5 | 0.879 | 0.00712 | -0.063 | 123.514
5 | 0.942 | 0.0085 | -0.064 | 110.832
5.5 | 1.005 | 0.00877 | -0.065 | 114.568
6 | 1.066 | 0.00963 | -0.066 | 110.695
6.5 | 1.126 | 0.01096 | -0.067 | 102.74
7 | 1.184 | 0.01169 | -0.068 | 101.251
7.5 | 1.241 | 0.01224 | -0.07 | 101.379
8 | 1.295 | 0.01285 | -0.071 | 100.822
8.5 | 1.348 | 0.01269 | -0.072 | 106.193
9 | 1.398 | 0.01391 | -0.073 | 100.512
9.5 | 1.413 | 0.01612 | -0.072 | 87.645
10 | 1.453 | 0.017 | -0.073 | 85.45
10.5 | 1.489 | 0.01792 | -0.074 | 83.093
11 | 1.519 | 0.01897 | -0.075 | 80.086
11.5 | 1.544 | 0.01996 | -0.076 | 77.35
12 | 1.563 | 0.02131 | -0.077 | 73.353
12.5 | 1.577 | 0.02263 | -0.077 | 69.682
13 | 1.584 | 0.02406 | -0.078 | 65.85
13.5 | 1.586 | 0.02572 | -0.079 | 61.653
14 | 1.58 | 0.02767 | -0.079 | 57.083
14.5 | 1.568 | 0.02961 | -0.08 | 52.949
15 | 1.55 | 0.03143 | -0.081 | 49.323
15.5 | 1.525 | 0.03398 | -0.081 | 44.869
16 | 1.493 | 0.03663 | -0.082 | 40.759
16.5 | 1.453 | 0.0399 | -0.082 | 36.422
17 | 1.407 | 0.04378 | -0.083 | 32.145
17.5 | 1.354 | 0.04835 | -0.083 | 28.014
18 | 1.284 | 0.05333 | -0.083 | 24.067
18.5 | 1.201 | 0.0605 | -0.083 | 19.848

## 86. Re 6M Mach 0.25 (2)
BIGFOIL.COM POLAR EXPORT
GA 37A317
GA 37A317 |  |  |  | Cl Max: | 1.6638 | at alpha= | 19.5 | deg
XFOIL ncrit=9 |  |  |  | L/D Max: | 155.942 | at alpha= | 4.5 | deg
Re: | 6000000 |  |  | Cd Min: | 0.16189 | at alpha= | -20 | deg
Mach: | 0.25 |  |  | Cl=0 at alpha= | -2.4575 | deg
|  |  |  | @ Cl=0.1, Cd= | 0.0053447
|  |  |  | @ Cl=0.4, Cd= | 0.0045001
|  |  |  | @ Cl=0.6, Cd= | 0.0045945
alpha (deg) | Cl | Cd | Cm | Cl/Cd
-20 | -0.8141 | 0.16189 | -0.0133 | -5.0287
-19.5 | -1.0029 | 0.11965 | -0.0398 | -8.3819
-19 | -1.137 | 0.09109 | -0.057 | -12.4822
-18.5 | -1.2037 | 0.07375 | -0.0675 | -16.3214
-18 | -1.2473 | 0.06085 | -0.0747 | -20.4979
-17.5 | -1.2762 | 0.05072 | -0.0796 | -25.1617
-17 | -1.2937 | 0.04258 | -0.0827 | -30.3828
-16.5 | -1.3014 | 0.036 | -0.0842 | -36.15
-16 | -1.3017 | 0.0311 | -0.0837 | -41.8553
-15.5 | -1.2925 | 0.02698 | -0.0828 | -47.9059
-15 | -1.2758 | 0.02373 | -0.0811 | -53.7632
-14.5 | -1.2534 | 0.02115 | -0.0787 | -59.2624
-14 | -1.2262 | 0.0191 | -0.0757 | -64.199
-13.5 | -1.1925 | 0.0176 | -0.0726 | -67.7557
-13 | -1.1563 | 0.01628 | -0.0693 | -71.0258
-12.5 | -1.117 | 0.01519 | -0.066 | -73.5352
-12 | -1.0732 | 0.01432 | -0.0632 | -74.9441
-11.5 | -1.03 | 0.01307 | -0.0604 | -78.8064
-11 | -0.9802 | 0.01223 | -0.0585 | -80.1472
-10.5 | -0.9272 | 0.01157 | -0.0571 | -80.1383
-10 | -0.8727 | 0.01101 | -0.0559 | -79.2643
-9.5 | -0.8174 | 0.0105 | -0.0549 | -77.8476
-9 | -0.761 | 0.01004 | -0.0542 | -75.7968
-8 | -0.6481 | 0.00915 | -0.0528 | -70.8306
-7 | -0.5328 | 0.00845 | -0.0521 | -63.0533
-6.5 | -0.4745 | 0.0082 | -0.052 | -57.8659
-6 | -0.4163 | 0.00787 | -0.0518 | -52.8971
-5.5 | -0.3576 | 0.00763 | -0.0519 | -46.8676
-5 | -0.2989 | 0.00739 | -0.0519 | -40.4465
-4.5 | -0.2398 | 0.00716 | -0.0521 | -33.4916
-4 | -0.181 | 0.00697 | -0.0523 | -25.9684
-3.5 | -0.1218 | 0.00675 | -0.0525 | -18.0444
-3 | -0.0628 | 0.00654 | -0.0528 | -9.6024
-2.5 | -0.0047 | 0.0063 | -0.053 | -0.74603
-1.5 | 0.106 | 0.00529 | -0.0526 | 20.0378
-1 | 0.1596 | 0.00475 | -0.0521 | 33.6
-0.5 | 0.2185 | 0.00461 | -0.0525 | 47.397
0 | 0.2789 | 0.00452 | -0.0531 | 61.7035
0.5 | 0.3394 | 0.0045 | -0.0538 | 75.4222
1 | 0.3996 | 0.0045 | -0.0544 | 88.8
1.5 | 0.4596 | 0.00451 | -0.055 | 101.9069
2 | 0.5197 | 0.00452 | -0.0557 | 114.9779
2.5 | 0.5793 | 0.00457 | -0.0562 | 126.7615
3 | 0.6384 | 0.00464 | -0.0566 | 137.5862
3.5 | 0.6972 | 0.00475 | -0.057 | 146.7789
4 | 0.7553 | 0.00489 | -0.0573 | 154.4581
4.5 | 0.8109 | 0.0052 | -0.0571 | 155.9423
5 | 0.8593 | 0.00592 | -0.0557 | 145.152
5.5 | 0.9036 | 0.00683 | -0.0536 | 132.2987
6 | 0.9512 | 0.00753 | -0.052 | 126.3214
6.5 | 0.9999 | 0.00814 | -0.0507 | 122.8378
7 | 1.046 | 0.0088 | -0.0489 | 118.8636
7.5 | 1.0917 | 0.00942 | -0.047 | 115.8917
8 | 1.1334 | 0.00996 | -0.0443 | 113.7952
8.5 | 1.1711 | 0.01052 | -0.0408 | 111.3213
9 | 1.2172 | 0.01133 | -0.0395 | 107.4316
9.5 | 1.2517 | 0.01242 | -0.0364 | 100.781
10 | 1.2879 | 0.01361 | -0.0339 | 94.6289
10.5 | 1.3235 | 0.01497 | -0.0316 | 88.4102
11 | 1.3576 | 0.01655 | -0.0295 | 82.0302
11.5 | 1.3897 | 0.01837 | -0.0274 | 75.6505
12 | 1.4199 | 0.02037 | -0.0254 | 69.7054
12.5 | 1.4488 | 0.02252 | -0.0234 | 64.3339
13 | 1.475 | 0.02487 | -0.0212 | 59.3084
13.5 | 1.4996 | 0.02739 | -0.0191 | 54.7499
14 | 1.5206 | 0.03025 | -0.017 | 50.2678
14.5 | 1.5433 | 0.0331 | -0.0152 | 46.6254
15 | 1.565 | 0.0361 | -0.0134 | 43.3518
15.5 | 1.5846 | 0.0394 | -0.0118 | 40.2183
16 | 1.6009 | 0.043 | -0.0102 | 37.2302
16.5 | 1.6144 | 0.04697 | -0.0087 | 34.3709
17 | 1.6259 | 0.05119 | -0.0074 | 31.7621
17.5 | 1.6396 | 0.05534 | -0.0064 | 29.6278
18 | 1.6503 | 0.05987 | -0.0055 | 27.5647
18.5 | 1.6581 | 0.06472 | -0.0048 | 25.6196
19 | 1.663 | 0.07003 | -0.0044 | 23.747
19.5 | 1.6638 | 0.07586 | -0.0043 | 21.9325
20 | 1.6613 | 0.08217 | -0.0045 | 20.2178

## 87. Re 6M Mach 0.50 (1)
BIGFOIL.COM POLAR EXPORT
GA 37A317
GA 37A317 |  |  |  | Cl Max: | 1.412 | at alpha= | 9 | deg
JavaFoil+Calcfoil stall+Eppler ext transition |  |  |  | L/D Max: | 121.52 | at alpha= | 4 | deg
Re: | 6000000 |  |  | Cd Min: | 0.00624 | at alpha= | -1.5 | deg
Mach: | 0.5 |  |  | Cl=0 at alpha= | -2.3403 | deg
|  |  |  | @ Cl=0.1, Cd= | 0.0062721
|  |  |  | @ Cl=0.4, Cd= | 0.0064862
|  |  |  | @ Cl=0.6, Cd= | 0.0066811
alpha (deg) | Cl | Cd | Cm | Cl/Cd
-20 | -1.012 | 0.15738 | -0.007 | -6.428
-19.5 | -0.982 | 0.15278 | -0.007 | -6.426
-19 | -0.954 | 0.14962 | -0.008 | -6.375
-18.5 | -0.926 | 0.14334 | -0.008 | -6.46
-18 | -0.9 | 0.1514 | -0.009 | -5.942
-17.5 | -0.874 | 0.13864 | -0.01 | -6.303
-17 | -0.845 | 0.1319 | -0.01 | -6.405
-16.5 | -0.816 | 0.12612 | -0.011 | -6.467
-16 | -0.786 | 0.12225 | -0.011 | -6.43
-15.5 | -0.757 | 0.1164 | -0.012 | -6.505
-15 | -0.727 | 0.11183 | -0.012 | -6.504
-14.5 | -0.699 | 0.10769 | -0.012 | -6.49
-14 | -0.671 | 0.10318 | -0.013 | -6.499
-13.5 | -0.642 | 0.09949 | -0.013 | -6.455
-13 | -0.614 | 0.1005 | -0.014 | -6.111
-12.5 | -0.586 | 0.09264 | -0.015 | -6.321
-12 | -0.556 | 0.08962 | -0.015 | -6.202
-11.5 | -0.527 | 0.08206 | -0.015 | -6.424
-11 | -0.499 | 0.07576 | -0.016 | -6.586
-10.5 | -0.472 | 0.06723 | -0.018 | -7.026
-10 | -0.447 | 0.0599 | -0.02 | -7.457
-9.5 | -0.414 | 0.06205 | -0.018 | -6.676
-9 | -0.454 | 0.0175 | -0.034 | -25.911
-8.5 | -0.437 | 0.01338 | -0.037 | -32.668
-8 | -0.402 | 0.01258 | -0.038 | -31.934
-7.5 | -0.578 | 0.01248 | -0.039 | -46.301
-7 | -0.572 | 0.01152 | -0.04 | -49.635
-6.5 | -0.536 | 0.01084 | -0.042 | -49.499
-6 | -0.487 | 0.00984 | -0.043 | -49.526
-5.5 | -0.43 | 0.00943 | -0.044 | -45.619
-5 | -0.368 | 0.00898 | -0.045 | -40.935
-4.5 | -0.302 | 0.00871 | -0.047 | -34.674
-4 | -0.234 | 0.0087 | -0.048 | -26.888
-3.5 | -0.164 | 0.00838 | -0.049 | -19.618
-3 | -0.094 | 0.0083 | -0.051 | -11.315
-2.5 | -0.023 | 0.00686 | -0.052 | -3.322
-2 | 0.049 | 0.00635 | -0.053 | 7.672
-1.5 | 0.121 | 0.00624 | -0.055 | 19.336
-1 | 0.192 | 0.00629 | -0.056 | 30.596
-0.5 | 0.264 | 0.00639 | -0.057 | 41.374
0 | 0.339 | 0.00641 | -0.058 | 52.847
0.5 | 0.411 | 0.0065 | -0.06 | 63.193
1 | 0.483 | 0.00656 | -0.061 | 73.676
1.5 | 0.556 | 0.00662 | -0.062 | 83.908
2 | 0.628 | 0.00672 | -0.064 | 93.481
2.5 | 0.7 | 0.00678 | -0.065 | 103.234
3 | 0.772 | 0.00689 | -0.066 | 112.064
3.5 | 0.844 | 0.00716 | -0.068 | 117.957
4 | 0.911 | 0.00749 | -0.069 | 121.52
4.5 | 0.981 | 0.00814 | -0.07 | 120.563
5 | 1.05 | 0.0099 | -0.071 | 106.081
5.5 | 1.119 | 0.01137 | -0.073 | 98.421
6 | 1.185 | 0.01272 | -0.074 | 93.157
6.5 | 1.247 | 0.01288 | -0.075 | 96.843
7 | 1.277 | 0.01466 | -0.075 | 87.069
7.5 | 1.325 | 0.01588 | -0.076 | 83.454
8 | 1.365 | 0.01753 | -0.077 | 77.896
8.5 | 1.395 | 0.0199 | -0.077 | 70.068
9 | 1.412 | 0.02151 | -0.078 | 65.634
9.5 | 1.407 | 0.02295 | -0.079 | 61.333
10 | 1.361 | 0.02533 | -0.08 | 53.743
10.5 | 1.178 | 0.02791 | -0.081 | 42.228
11 | 0.9 | 0.03148 | -0.081 | 28.592
11.5 | 0.929 | 0.03405 | -0.082 | 27.294
12 | 0.822 | 0.08753 | -0.042 | 9.39
12.5 | 0.895 | 0.07494 | -0.068 | 11.94
13 | 0.978 | 0.05914 | -0.079 | 16.544
13.5 | 0.918 | 0.1087 | -0.056 | 8.447
14 | 0.948 | 0.10523 | -0.058 | 9.009

## 88. Re 6M Mach 0.50 (2)
BIGFOIL.COM POLAR EXPORT
GA 37A317
GA 37A317 |  |  |  | Cl Max: | 1.4745 | at alpha= | 14 | deg
XFOIL ncrit=9 |  |  |  | L/D Max: | 164.83 | at alpha= | 4 | deg
Re: | 6000000 |  |  | Cd Min: | 0.16663 | at alpha= | 19 | deg
Mach: | 0.5 |  |  | Cl=0 at alpha= | -2.5089 | deg
|  |  |  | @ Cl=0.1, Cd= | 0.0058896
|  |  |  | @ Cl=0.4, Cd= | 0.0047314
|  |  |  | @ Cl=0.6, Cd= | 0.0048321
alpha (deg) | Cl | Cd | Cm | Cl/Cd
-13 | -0.4516 | 0.1168 | -0.0506 | -3.8664
-12.5 | -0.475 | 0.10352 | -0.058 | -4.5885
-12 | -0.4922 | 0.09183 | -0.0646 | -5.3599
-11.5 | -0.5133 | 0.07957 | -0.0717 | -6.4509
-11 | -0.5391 | 0.06496 | -0.081 | -8.299
-10.5 | -0.5672 | 0.0526 | -0.0903 | -10.7833
-10 | -0.5971 | 0.04201 | -0.0974 | -14.2133
-9.5 | -0.6278 | 0.0331 | -0.1009 | -18.9668
-9 | -0.6587 | 0.02565 | -0.0994 | -25.6803
-8.5 | -0.6859 | 0.01917 | -0.0926 | -35.7799
-8 | -0.69 | 0.01422 | -0.0835 | -48.5232
-7.5 | -0.6541 | 0.01166 | -0.0771 | -56.0978
-7 | -0.6 | 0.01029 | -0.0726 | -58.309
-6.5 | -0.5381 | 0.00946 | -0.0694 | -56.8816
-6 | -0.4724 | 0.00885 | -0.0671 | -53.3785
-5.5 | -0.405 | 0.00841 | -0.0654 | -48.157
-4.5 | -0.2695 | 0.0077 | -0.0632 | -35
-4 | -0.2017 | 0.00742 | -0.0625 | -27.1833
-3.5 | -0.134 | 0.00719 | -0.062 | -18.637
-3 | -0.066 | 0.00693 | -0.0618 | -9.5238
-2.5 | 0.0012 | 0.00668 | -0.0617 | 0.17964
-1.5 | 0.1262 | 0.00568 | -0.0603 | 22.2183
-1 | 0.1846 | 0.00496 | -0.0591 | 37.2177
-0.5 | 0.2511 | 0.0048 | -0.0592 | 52.3125
0 | 0.3202 | 0.00476 | -0.0598 | 67.2689
0.5 | 0.3901 | 0.00473 | -0.0605 | 82.4736
1 | 0.4594 | 0.00474 | -0.0611 | 96.9198
1.5 | 0.529 | 0.00476 | -0.0618 | 111.1345
2 | 0.5979 | 0.00483 | -0.0623 | 123.7888
2.5 | 0.6669 | 0.0049 | -0.0627 | 136.102
3 | 0.736 | 0.00496 | -0.0631 | 148.3871
3.5 | 0.8031 | 0.00511 | -0.0629 | 157.1624
4 | 0.8703 | 0.00528 | -0.0627 | 164.8295
4.5 | 0.9327 | 0.00566 | -0.0615 | 164.788
5 | 0.9764 | 0.00674 | -0.0572 | 144.8665
5.5 | 1.0181 | 0.00781 | -0.0526 | 130.3585
6 | 1.049 | 0.00897 | -0.0461 | 116.9454
7 | 1.124 | 0.01165 | -0.037 | 96.4807
7.5 | 1.1599 | 0.01349 | -0.0332 | 85.9822
8 | 1.1965 | 0.01533 | -0.0295 | 78.0496
9 | 1.2621 | 0.02033 | -0.0228 | 62.0807
9.5 | 1.2888 | 0.02333 | -0.0191 | 55.2422
10 | 1.3166 | 0.0263 | -0.0156 | 50.0608
10.5 | 1.3424 | 0.02953 | -0.0121 | 45.4589
11 | 1.3677 | 0.03292 | -0.0087 | 41.5462
11.5 | 1.3929 | 0.0365 | -0.0055 | 38.1616
12 | 1.4164 | 0.04033 | -0.0023 | 35.1203
12.5 | 1.4376 | 0.04444 | 0.0008 | 32.3492
13 | 1.4565 | 0.04888 | 0.0038 | 29.7975
13.5 | 1.4695 | 0.0539 | 0.0066 | 27.2635
14 | 1.4745 | 0.05973 | 0.0092 | 24.6861
14.5 | 1.4672 | 0.06677 | 0.0111 | 21.9739
15 | 1.4516 | 0.07485 | 0.0121 | 19.3935
15.5 | 1.4285 | 0.08386 | 0.0121 | 17.0343
16 | 1.3999 | 0.09386 | 0.0108 | 14.9148
16.5 | 1.3687 | 0.10463 | 0.0081 | 13.0813
17 | 1.3373 | 0.11591 | 0.0041 | 11.5374
17.5 | 1.304 | 0.12806 | -0.0014 | 10.1827
18 | 1.2715 | 0.14066 | -0.0081 | 9.0395
18.5 | 1.2423 | 0.15352 | -0.0158 | 8.0921
19 | 1.2165 | 0.16663 | -0.0243 | 7.3006

## 89. Re 7M Mach 0.00 (1)
BIGFOIL.COM POLAR EXPORT
GA 37A317
GA 37A317 |  |  |  | Cl Max: | 1.671 | at alpha= | 15.5 | deg
JavaFoil+Calcfoil stall+Eppler ext transition |  |  |  | L/D Max: | 117.972 | at alpha= | 4 | deg
Re: | 7000000 |  |  | Cd Min: | 0.00575 | at alpha= | -0.5 | deg
Mach: | 0 |  |  | Cl=0 at alpha= | -2.3387 | deg
|  |  |  | @ Cl=0.1, Cd= | 0.0058387
|  |  |  | @ Cl=0.4, Cd= | 0.0059971
|  |  |  | @ Cl=0.6, Cd= | 0.0061752
alpha (deg) | Cl | Cd | Cm | Cl/Cd
-18.5 | -0.802 | 0.12329 | -0.008 | -6.502
-18 | -0.818 | 0.11403 | -0.009 | -7.176
-17.5 | -0.835 | 0.1031 | -0.01 | -8.101
-17 | -0.859 | 0.08686 | -0.011 | -9.885
-16.5 | -0.894 | 0.06354 | -0.013 | -14.07
-16 | -0.924 | 0.04709 | -0.014 | -19.622
-15.5 | -0.949 | 0.0352 | -0.016 | -26.973
-15 | -0.969 | 0.02725 | -0.017 | -35.568
-14.5 | -0.978 | 0.02316 | -0.018 | -42.242
-14 | -0.984 | 0.01988 | -0.02 | -49.473
-13.5 | -0.985 | 0.01724 | -0.021 | -57.169
-13 | -0.978 | 0.01587 | -0.022 | -61.663
-12.5 | -0.968 | 0.01436 | -0.023 | -67.387
-12 | -0.957 | 0.01348 | -0.024 | -70.992
-11.5 | -0.933 | 0.01292 | -0.025 | -72.196
-11 | -0.904 | 0.01233 | -0.026 | -73.338
-10.5 | -0.872 | 0.01181 | -0.028 | -73.811
-10 | -0.836 | 0.01135 | -0.029 | -73.626
-9.5 | -0.796 | 0.011 | -0.03 | -72.421
-9 | -0.754 | 0.01057 | -0.031 | -71.325
-8.5 | -0.707 | 0.01017 | -0.032 | -69.493
-8 | -0.658 | 0.00939 | -0.033 | -70.041
-7.5 | -0.606 | 0.00923 | -0.034 | -65.709
-7 | -0.553 | 0.00926 | -0.035 | -59.757
-6.5 | -0.498 | 0.0087 | -0.036 | -57.227
-6 | -0.441 | 0.00838 | -0.037 | -52.668
-5.5 | -0.384 | 0.00855 | -0.038 | -44.85
-5 | -0.325 | 0.00817 | -0.039 | -39.769
-4.5 | -0.265 | 0.00801 | -0.041 | -33.065
-4 | -0.204 | 0.00801 | -0.042 | -25.517
-3.5 | -0.143 | 0.00778 | -0.043 | -18.405
-3 | -0.082 | 0.00753 | -0.044 | -10.841
-2.5 | -0.02 | 0.00637 | -0.045 | -3.11
-2 | 0.042 | 0.00594 | -0.046 | 7.115
-1.5 | 0.105 | 0.00583 | -0.047 | 17.946
-1 | 0.167 | 0.00588 | -0.048 | 28.386
-0.5 | 0.229 | 0.00575 | -0.05 | 39.834
0 | 0.293 | 0.00593 | -0.051 | 49.453
0.5 | 0.356 | 0.00599 | -0.052 | 59.373
1 | 0.418 | 0.006 | -0.053 | 69.715
1.5 | 0.481 | 0.00607 | -0.054 | 79.279
2 | 0.544 | 0.00613 | -0.055 | 88.654
2.5 | 0.606 | 0.00618 | -0.056 | 98.058
3 | 0.669 | 0.00627 | -0.057 | 106.591
3.5 | 0.731 | 0.00654 | -0.059 | 111.822
4 | 0.79 | 0.0067 | -0.06 | 117.972
4.5 | 0.852 | 0.00746 | -0.061 | 114.271
5 | 0.913 | 0.00829 | -0.062 | 110.21
5.5 | 0.974 | 0.00858 | -0.063 | 113.424
6 | 1.033 | 0.00933 | -0.064 | 110.806
6.5 | 1.092 | 0.01043 | -0.065 | 104.666
7 | 1.149 | 0.01093 | -0.066 | 105.123
7.5 | 1.205 | 0.01139 | -0.067 | 105.851
8 | 1.26 | 0.01192 | -0.069 | 105.67
8.5 | 1.313 | 0.01224 | -0.07 | 107.229
9 | 1.364 | 0.01255 | -0.071 | 108.717
9.5 | 1.413 | 0.0144 | -0.072 | 98.127
10 | 1.46 | 0.01476 | -0.073 | 98.92
10.5 | 1.474 | 0.0159 | -0.072 | 92.667
11 | 1.51 | 0.01669 | -0.073 | 90.487
11.5 | 1.543 | 0.01748 | -0.074 | 88.299
12 | 1.573 | 0.01849 | -0.075 | 85.061
12.5 | 1.598 | 0.01945 | -0.076 | 82.175
13 | 1.62 | 0.02059 | -0.076 | 78.683
13.5 | 1.638 | 0.02167 | -0.077 | 75.586
14 | 1.652 | 0.02303 | -0.078 | 71.734
14.5 | 1.662 | 0.0245 | -0.078 | 67.847
15 | 1.669 | 0.02605 | -0.079 | 64.042
15.5 | 1.671 | 0.02755 | -0.08 | 60.662
16 | 1.67 | 0.02947 | -0.08 | 56.66
16.5 | 1.666 | 0.03137 | -0.081 | 53.097
17 | 1.658 | 0.03337 | -0.082 | 49.682
17.5 | 1.647 | 0.03577 | -0.082 | 46.029
18 | 1.624 | 0.03846 | -0.083 | 42.229
18.5 | 1.596 | 0.04145 | -0.083 | 38.495
19 | 1.565 | 0.04435 | -0.084 | 35.292
19.5 | 1.531 | 0.04805 | -0.084 | 31.863
20 | 1.495 | 0.05159 | -0.084 | 28.976

## 90. Re 7M Mach 0.00 (2)
BIGFOIL.COM POLAR EXPORT
GA 37A317
GA 37A317 |  |  |  | Cl Max: | 1.7414 | at alpha= | 20 | deg
XFOIL ncrit=9 |  |  |  | L/D Max: | 150.394 | at alpha= | 4 | deg
Re: | 7000000 |  |  | Cd Min: | 0.05975 | at alpha= | 20 | deg
Mach: | 0 |  |  | Cl=0 at alpha= | -2.4483 | deg
|  |  |  | @ Cl=0.1, Cd= | 0.0052374
|  |  |  | @ Cl=0.4, Cd= | 0.0043526
|  |  |  | @ Cl=0.6, Cd= | 0.0045067
alpha (deg) | Cl | Cd | Cm | Cl/Cd
-20 | -1.5653 | 0.03539 | -0.0692 | -44.23
-19.5 | -1.5556 | 0.03151 | -0.0694 | -49.3685
-19 | -1.5411 | 0.02823 | -0.0691 | -54.5909
-18.5 | -1.5219 | 0.02548 | -0.0685 | -59.7292
-18 | -1.4997 | 0.02313 | -0.0675 | -64.8379
-17.5 | -1.4744 | 0.02116 | -0.0663 | -69.6786
-17 | -1.4458 | 0.0195 | -0.0649 | -74.1436
-16.5 | -1.4187 | 0.01834 | -0.0624 | -77.3555
-16 | -1.3869 | 0.01724 | -0.0603 | -80.4466
-15.5 | -1.3525 | 0.01629 | -0.0583 | -83.0264
-15 | -1.3159 | 0.01544 | -0.0562 | -85.2267
-14.5 | -1.2772 | 0.0147 | -0.0542 | -86.8844
-14 | -1.2357 | 0.01407 | -0.0524 | -87.8252
-13.5 | -1.1896 | 0.01348 | -0.0515 | -88.2493
-13 | -1.1422 | 0.01293 | -0.0506 | -88.3372
-12.5 | -1.0952 | 0.01226 | -0.0497 | -89.3312
-12 | -1.0473 | 0.01162 | -0.0489 | -90.1291
-11.5 | -0.9972 | 0.01109 | -0.0483 | -89.9188
-11 | -0.9458 | 0.01063 | -0.048 | -88.9746
-10.5 | -0.8936 | 0.01023 | -0.0477 | -87.3509
-10 | -0.8405 | 0.00985 | -0.0476 | -85.3299
-9.5 | -0.787 | 0.00951 | -0.0475 | -82.755
-9 | -0.7327 | 0.00918 | -0.0475 | -79.8148
-8.5 | -0.6788 | 0.00884 | -0.0475 | -76.7873
-8 | -0.6244 | 0.00849 | -0.0475 | -73.5453
-7.5 | -0.5694 | 0.00821 | -0.0476 | -69.3544
-7 | -0.5135 | 0.00796 | -0.0479 | -64.5101
-6 | -0.4019 | 0.00746 | -0.0483 | -53.874
-5.5 | -0.3455 | 0.00728 | -0.0486 | -47.4588
-5 | -0.2891 | 0.00706 | -0.049 | -40.949
-4.5 | -0.2324 | 0.00686 | -0.0494 | -33.8776
-4 | -0.1757 | 0.00669 | -0.0497 | -26.2631
-3.5 | -0.1187 | 0.00648 | -0.0502 | -18.3179
-3 | -0.0618 | 0.00629 | -0.0506 | -9.8251
-2.5 | -0.0057 | 0.00608 | -0.0509 | -0.9375
-2 | 0.0494 | 0.0057 | -0.051 | 8.6667
-1.5 | 0.103 | 0.00521 | -0.0509 | 19.7697
-1 | 0.1552 | 0.00471 | -0.0506 | 32.9512
-0.5 | 0.211 | 0.00447 | -0.0508 | 47.2036
0 | 0.2688 | 0.00436 | -0.0515 | 61.6514
0.5 | 0.3267 | 0.00436 | -0.0521 | 74.9312
1 | 0.3849 | 0.00435 | -0.0528 | 88.4828
1.5 | 0.4423 | 0.00436 | -0.0534 | 101.445
2 | 0.4994 | 0.0044 | -0.0539 | 113.5
2.5 | 0.557 | 0.00443 | -0.0545 | 125.7336
3 | 0.6131 | 0.00453 | -0.0549 | 135.3422
3.5 | 0.6697 | 0.00463 | -0.0554 | 144.6436
4 | 0.7249 | 0.00482 | -0.0556 | 150.3942
4.5 | 0.7761 | 0.00525 | -0.0552 | 147.8286
5 | 0.8232 | 0.00595 | -0.0541 | 138.3529
5.5 | 0.8699 | 0.00666 | -0.053 | 130.6156
6.5 | 0.9675 | 0.00773 | -0.0515 | 125.1617
7 | 1.0141 | 0.00833 | -0.0504 | 121.7407
7.5 | 1.0622 | 0.0088 | -0.0496 | 120.7045
8 | 1.1098 | 0.00924 | -0.0488 | 120.1082
8.5 | 1.1557 | 0.00965 | -0.0476 | 119.7617
9 | 1.1948 | 0.0101 | -0.045 | 118.297
9.5 | 1.2413 | 0.01081 | -0.0444 | 114.8289
10 | 1.2773 | 0.01152 | -0.0417 | 110.8767
11 | 1.3495 | 0.01328 | -0.0374 | 101.619
11.5 | 1.385 | 0.01433 | -0.0356 | 96.6504
12 | 1.4186 | 0.01559 | -0.0338 | 90.9942
12.5 | 1.4493 | 0.0171 | -0.032 | 84.7544
13 | 1.4795 | 0.01873 | -0.0304 | 78.9909
13.5 | 1.5088 | 0.02049 | -0.0288 | 73.6359
14 | 1.5358 | 0.02243 | -0.0272 | 68.4708
14.5 | 1.5597 | 0.02462 | -0.0255 | 63.3509
15 | 1.585 | 0.02675 | -0.0241 | 59.2523
15.5 | 1.6078 | 0.02912 | -0.0226 | 55.2129
16 | 1.6282 | 0.03177 | -0.0212 | 51.2496
16.5 | 1.6458 | 0.03469 | -0.0198 | 47.4431
17 | 1.6617 | 0.03786 | -0.0185 | 43.8906
17.5 | 1.6791 | 0.04096 | -0.0174 | 40.9937
18 | 1.6957 | 0.0442 | -0.0165 | 38.3643
18.5 | 1.7105 | 0.04769 | -0.0158 | 35.8671
19 | 1.7229 | 0.05141 | -0.015 | 33.5129
19.5 | 1.7333 | 0.05543 | -0.0145 | 31.2701
20 | 1.7414 | 0.05975 | -0.014 | 29.1448

## 91. Re 7M Mach 0.10 (1)
BIGFOIL.COM POLAR EXPORT
GA 37A317
GA 37A317 |  |  |  | Cl Max: | 1.657 | at alpha= | 15 | deg
JavaFoil+Calcfoil stall+Eppler ext transition |  |  |  | L/D Max: | 117.025 | at alpha= | 4 | deg
Re: | 7000000 |  |  | Cd Min: | 0.0058 | at alpha= | -0.5 | deg
Mach: | 0.1 |  |  | Cl=0 at alpha= | -2.3387 | deg
|  |  |  | @ Cl=0.1, Cd= | 0.0058987
|  |  |  | @ Cl=0.4, Cd= | 0.0060367
|  |  |  | @ Cl=0.6, Cd= | 0.00619
alpha (deg) | Cl | Cd | Cm | Cl/Cd
-18.5 | -0.751 | 0.13342 | -0.007 | -5.629
-18 | -0.768 | 0.12646 | -0.008 | -6.07
-17.5 | -0.789 | 0.11316 | -0.009 | -6.971
-17 | -0.808 | 0.10209 | -0.01 | -7.914
-16.5 | -0.828 | 0.08947 | -0.011 | -9.258
-16 | -0.868 | 0.06351 | -0.014 | -13.666
-15.5 | -0.903 | 0.04482 | -0.015 | -20.15
-15 | -0.932 | 0.03225 | -0.017 | -28.916
-14.5 | -0.95 | 0.0255 | -0.018 | -37.277
-14 | -0.961 | 0.0213 | -0.02 | -45.109
-13.5 | -0.968 | 0.01807 | -0.021 | -53.536
-13 | -0.964 | 0.01645 | -0.022 | -58.619
-12.5 | -0.957 | 0.01507 | -0.023 | -63.511
-12 | -0.951 | 0.01365 | -0.025 | -69.621
-11.5 | -0.928 | 0.01306 | -0.026 | -71.078
-11 | -0.901 | 0.01244 | -0.027 | -72.419
-10.5 | -0.87 | 0.01201 | -0.028 | -72.482
-10 | -0.835 | 0.01149 | -0.029 | -72.679
-9.5 | -0.797 | 0.01102 | -0.03 | -72.315
-9 | -0.755 | 0.01064 | -0.031 | -70.903
-8.5 | -0.708 | 0.00985 | -0.032 | -71.905
-8 | -0.66 | 0.00947 | -0.033 | -69.675
-7.5 | -0.608 | 0.00932 | -0.034 | -65.249
-7 | -0.555 | 0.00933 | -0.035 | -59.527
-6.5 | -0.5 | 0.0087 | -0.036 | -57.476
-6 | -0.443 | 0.00847 | -0.037 | -52.372
-5.5 | -0.385 | 0.00857 | -0.039 | -44.965
-5 | -0.326 | 0.00824 | -0.04 | -39.601
-4.5 | -0.266 | 0.00811 | -0.041 | -32.826
-4 | -0.205 | 0.008 | -0.042 | -25.669
-3.5 | -0.144 | 0.00783 | -0.043 | -18.385
-3 | -0.082 | 0.00751 | -0.044 | -10.919
-2.5 | -0.02 | 0.00635 | -0.045 | -3.132
-2 | 0.042 | 0.006 | -0.046 | 7.084
-1.5 | 0.105 | 0.00589 | -0.048 | 17.854
-1 | 0.168 | 0.00587 | -0.049 | 28.576
-0.5 | 0.23 | 0.0058 | -0.05 | 39.66
0 | 0.295 | 0.00598 | -0.051 | 49.267
0.5 | 0.358 | 0.00599 | -0.052 | 59.721
1 | 0.421 | 0.00606 | -0.053 | 69.433
1.5 | 0.484 | 0.00606 | -0.054 | 79.742
2 | 0.546 | 0.00613 | -0.055 | 89.115
2.5 | 0.609 | 0.0062 | -0.057 | 98.295
3 | 0.672 | 0.00627 | -0.058 | 107.162
3.5 | 0.735 | 0.00651 | -0.059 | 112.956
4 | 0.794 | 0.00679 | -0.06 | 117.025
4.5 | 0.856 | 0.0075 | -0.061 | 114.088
5 | 0.918 | 0.00834 | -0.062 | 110.041
5.5 | 0.978 | 0.00859 | -0.063 | 113.895
6 | 1.038 | 0.00943 | -0.064 | 110.175
6.5 | 1.097 | 0.01049 | -0.066 | 104.552
7 | 1.154 | 0.01104 | -0.067 | 104.542
7.5 | 1.211 | 0.0115 | -0.068 | 105.266
8 | 1.265 | 0.01203 | -0.069 | 105.183
8.5 | 1.318 | 0.01233 | -0.07 | 106.907
9 | 1.369 | 0.01265 | -0.071 | 108.276
9.5 | 1.418 | 0.0146 | -0.072 | 97.149
10 | 1.465 | 0.01497 | -0.073 | 97.856
10.5 | 1.477 | 0.01612 | -0.073 | 91.629
11 | 1.513 | 0.01691 | -0.073 | 89.441
11.5 | 1.545 | 0.01774 | -0.074 | 87.079
12 | 1.573 | 0.01878 | -0.075 | 83.758
12.5 | 1.597 | 0.0198 | -0.076 | 80.659
13 | 1.617 | 0.02097 | -0.077 | 77.129
13.5 | 1.633 | 0.02211 | -0.077 | 73.87
14 | 1.645 | 0.02352 | -0.078 | 69.928
14.5 | 1.653 | 0.02504 | -0.079 | 66.009
15 | 1.657 | 0.02667 | -0.079 | 62.107
15.5 | 1.657 | 0.02825 | -0.08 | 58.647
16 | 1.652 | 0.03027 | -0.081 | 54.562
16.5 | 1.644 | 0.03218 | -0.081 | 51.079
17 | 1.632 | 0.0347 | -0.082 | 47.02
17.5 | 1.617 | 0.0369 | -0.082 | 43.81
18 | 1.589 | 0.03976 | -0.083 | 39.966
18.5 | 1.556 | 0.04277 | -0.083 | 36.384
19 | 1.519 | 0.04661 | -0.084 | 32.589
19.5 | 1.48 | 0.05015 | -0.084 | 29.509
20 | 1.437 | 0.0548 | -0.084 | 26.227

## 92. Re 7M Mach 0.10 (2)
BIGFOIL.COM POLAR EXPORT
GA 37A317
GA 37A317 |  |  |  | Cl Max: | 1.7353 | at alpha= | 20 | deg
XFOIL ncrit=9 |  |  |  | L/D Max: | 151.035 | at alpha= | 4 | deg
Re: | 7000000 |  |  | Cd Min: | 0.06247 | at alpha= | 20 | deg
Mach: | 0.1 |  |  | Cl=0 at alpha= | -2.4495 | deg
|  |  |  | @ Cl=0.1, Cd= | 0.0052638
|  |  |  | @ Cl=0.4, Cd= | 0.0043622
|  |  |  | @ Cl=0.6, Cd= | 0.0045169
alpha (deg) | Cl | Cd | Cm | Cl/Cd
-20 | -1.5387 | 0.04046 | -0.0715 | -38.0302
-19.5 | -1.5368 | 0.03546 | -0.0723 | -43.339
-19 | -1.5283 | 0.03135 | -0.0724 | -48.7496
-18.5 | -1.5137 | 0.02798 | -0.072 | -54.0994
-18 | -1.4947 | 0.02513 | -0.0712 | -59.4787
-17.5 | -1.4717 | 0.02276 | -0.0701 | -64.6617
-17 | -1.4458 | 0.02077 | -0.0686 | -69.61
-16.5 | -1.4194 | 0.01937 | -0.0662 | -73.2783
-16 | -1.3887 | 0.01807 | -0.0641 | -76.8511
-15 | -1.3198 | 0.01598 | -0.0597 | -82.5907
-14.5 | -1.2817 | 0.01513 | -0.0574 | -84.7125
-14 | -1.2426 | 0.01443 | -0.0551 | -86.1123
-13.5 | -1.197 | 0.01379 | -0.0538 | -86.802
-13 | -1.1497 | 0.01319 | -0.0527 | -87.1645
-12.5 | -1.1009 | 0.01261 | -0.0518 | -87.3037
-12 | -1.0537 | 0.01187 | -0.0506 | -88.77
-11.5 | -1.0039 | 0.01127 | -0.0498 | -89.0772
-11 | -0.9524 | 0.01078 | -0.0493 | -88.3488
-10.5 | -0.8998 | 0.01035 | -0.0489 | -86.9372
-10 | -0.8464 | 0.00995 | -0.0487 | -85.0653
-9.5 | -0.7924 | 0.00959 | -0.0485 | -82.6277
-9 | -0.7378 | 0.00925 | -0.0484 | -79.7622
-8.5 | -0.683 | 0.00893 | -0.0483 | -76.4838
-8 | -0.6285 | 0.00854 | -0.0482 | -73.5948
-7.5 | -0.5731 | 0.00825 | -0.0483 | -69.4667
-7 | -0.5169 | 0.008 | -0.0484 | -64.6125
-6.5 | -0.4607 | 0.00777 | -0.0486 | -59.2921
-6 | -0.4043 | 0.00749 | -0.0488 | -53.9786
-5.5 | -0.3476 | 0.0073 | -0.0491 | -47.6164
-5 | -0.2908 | 0.00708 | -0.0494 | -41.0734
-4.5 | -0.2337 | 0.00688 | -0.0497 | -33.968
-3.5 | -0.1193 | 0.0065 | -0.0505 | -18.3538
-3 | -0.0621 | 0.00631 | -0.0509 | -9.8415
-2.5 | -0.0056 | 0.00609 | -0.0512 | -0.91954
-2 | 0.0499 | 0.00571 | -0.0513 | 8.7391
-1.5 | 0.1038 | 0.00523 | -0.0512 | 19.847
-1 | 0.1563 | 0.00472 | -0.0509 | 33.1144
-0.5 | 0.2124 | 0.00447 | -0.0511 | 47.5168
0 | 0.2705 | 0.00437 | -0.0517 | 61.8993
0.5 | 0.3288 | 0.00437 | -0.0524 | 75.2403
1 | 0.3874 | 0.00436 | -0.0531 | 88.8532
1.5 | 0.4451 | 0.00437 | -0.0536 | 101.8535
2 | 0.5025 | 0.0044 | -0.0542 | 114.2045
2.5 | 0.5605 | 0.00444 | -0.0548 | 126.2387
3 | 0.617 | 0.00455 | -0.0552 | 135.6044
3.5 | 0.6739 | 0.00464 | -0.0556 | 145.2371
4 | 0.7295 | 0.00483 | -0.0559 | 151.0352
4.5 | 0.781 | 0.00527 | -0.0554 | 148.1973
5 | 0.8283 | 0.00597 | -0.0543 | 138.7437
5.5 | 0.8748 | 0.0067 | -0.053 | 130.5672
6 | 0.9236 | 0.00727 | -0.0522 | 127.0426
6.5 | 0.9728 | 0.00778 | -0.0515 | 125.0386
7 | 1.0195 | 0.00839 | -0.0503 | 121.5137
7.5 | 1.0674 | 0.00888 | -0.0494 | 120.2027
8 | 1.1153 | 0.00931 | -0.0484 | 119.7959
8.5 | 1.161 | 0.00974 | -0.0471 | 119.1992
9 | 1.1983 | 0.01022 | -0.044 | 117.2505
10 | 1.2804 | 0.01172 | -0.0406 | 109.2491
10.5 | 1.3168 | 0.0126 | -0.0383 | 104.5079
11 | 1.3522 | 0.01363 | -0.0362 | 99.2076
11.5 | 1.3876 | 0.01477 | -0.0344 | 93.9472
12 | 1.421 | 0.01611 | -0.0326 | 88.2061
12.5 | 1.4519 | 0.01771 | -0.0308 | 81.9819
13 | 1.4809 | 0.0195 | -0.029 | 75.9436
13.5 | 1.5106 | 0.0213 | -0.0275 | 70.9202
14 | 1.5359 | 0.02343 | -0.0257 | 65.5527
14.5 | 1.5604 | 0.02566 | -0.024 | 60.8106
15 | 1.5853 | 0.02788 | -0.0225 | 56.8615
15.5 | 1.6078 | 0.03037 | -0.021 | 52.9404
16 | 1.6274 | 0.03315 | -0.0195 | 49.092
16.5 | 1.6442 | 0.03626 | -0.018 | 45.3447
17 | 1.66 | 0.03955 | -0.0167 | 41.9722
17.5 | 1.6778 | 0.0427 | -0.0157 | 39.2927
18 | 1.6942 | 0.04608 | -0.0148 | 36.7665
18.5 | 1.7082 | 0.04971 | -0.014 | 34.3633
19 | 1.7198 | 0.05364 | -0.0132 | 32.0619
19.5 | 1.7291 | 0.05789 | -0.0127 | 29.8687
20 | 1.7353 | 0.06247 | -0.0122 | 27.7781

## 93. Re 7M Mach 0.25 (1)
BIGFOIL.COM POLAR EXPORT
GA 37A317
GA 37A317 |  |  |  | Cl Max: | 1.588 | at alpha= | 13.5 | deg
JavaFoil+Calcfoil stall+Eppler ext transition |  |  |  | L/D Max: | 119.238 | at alpha= | 4 | deg
Re: | 7000000 |  |  | Cd Min: | 0.0059 | at alpha= | -1.5 | deg
Mach: | 0.25 |  |  | Cl=0 at alpha= | -2.3438 | deg
|  |  |  | @ Cl=0.1, Cd= | 0.0059137
|  |  |  | @ Cl=0.4, Cd= | 0.006075
|  |  |  | @ Cl=0.6, Cd= | 0.00625
alpha (deg) | Cl | Cd | Cm | Cl/Cd
-16.5 | -0.531 | 0.12308 | -0.009 | -4.313
-16 | -0.572 | 0.11478 | -0.009 | -4.986
-15.5 | -0.611 | 0.10706 | -0.01 | -5.704
-15 | -0.644 | 0.10051 | -0.011 | -6.41
-14.5 | -0.674 | 0.09299 | -0.012 | -7.251
-14 | -0.705 | 0.08151 | -0.014 | -8.65
-13.5 | -0.77 | 0.04724 | -0.019 | -16.295
-13 | -0.825 | 0.02703 | -0.021 | -30.535
-12.5 | -0.857 | 0.01958 | -0.023 | -43.747
-12 | -0.87 | 0.01625 | -0.025 | -53.529
-11.5 | -0.872 | 0.01485 | -0.026 | -58.728
-11 | -0.87 | 0.0134 | -0.027 | -64.941
-10.5 | -0.851 | 0.01275 | -0.028 | -66.743
-10 | -0.825 | 0.01213 | -0.03 | -68.013
-9.5 | -0.794 | 0.01168 | -0.031 | -67.99
-9 | -0.757 | 0.01117 | -0.032 | -67.79
-8.5 | -0.715 | 0.01021 | -0.033 | -69.979
-8 | -0.668 | 0.00978 | -0.034 | -68.323
-7.5 | -0.618 | 0.00963 | -0.035 | -64.211
-7 | -0.566 | 0.00924 | -0.036 | -61.232
-6.5 | -0.511 | 0.00891 | -0.037 | -57.311
-6 | -0.453 | 0.00866 | -0.038 | -52.357
-5.5 | -0.395 | 0.00856 | -0.04 | -46.076
-5 | -0.334 | 0.00844 | -0.041 | -39.624
-4.5 | -0.273 | 0.00816 | -0.042 | -33.452
-4 | -0.211 | 0.00815 | -0.043 | -25.849
-3.5 | -0.148 | 0.00791 | -0.044 | -18.681
-3 | -0.084 | 0.00764 | -0.045 | -11.023
-2.5 | -0.02 | 0.00647 | -0.047 | -3.158
-2 | 0.044 | 0.00601 | -0.048 | 7.26
-1.5 | 0.108 | 0.0059 | -0.049 | 18.295
-1 | 0.172 | 0.00595 | -0.05 | 28.958
-0.5 | 0.236 | 0.00597 | -0.051 | 39.614
0 | 0.303 | 0.006 | -0.052 | 50.461
0.5 | 0.368 | 0.00607 | -0.053 | 60.546
1 | 0.432 | 0.00608 | -0.055 | 71.118
1.5 | 0.497 | 0.00615 | -0.056 | 80.819
2 | 0.561 | 0.00622 | -0.057 | 90.306
2.5 | 0.626 | 0.00627 | -0.058 | 99.847
3 | 0.691 | 0.00638 | -0.059 | 108.251
3.5 | 0.755 | 0.00666 | -0.06 | 113.354
4 | 0.816 | 0.00684 | -0.062 | 119.238
4.5 | 0.879 | 0.00776 | -0.063 | 113.278
5 | 0.942 | 0.0086 | -0.064 | 109.592
5.5 | 1.005 | 0.00916 | -0.065 | 109.695
6 | 1.066 | 0.00977 | -0.066 | 109.145
6.5 | 1.126 | 0.01089 | -0.067 | 103.373
7 | 1.184 | 0.01153 | -0.068 | 102.707
7.5 | 1.241 | 0.01204 | -0.07 | 103.035
8 | 1.295 | 0.01263 | -0.071 | 102.555
8.5 | 1.348 | 0.01249 | -0.072 | 107.939
9 | 1.398 | 0.01337 | -0.073 | 104.57
9.5 | 1.415 | 0.0159 | -0.072 | 89.028
10 | 1.455 | 0.01652 | -0.073 | 88.055
10.5 | 1.491 | 0.01761 | -0.074 | 84.672
11 | 1.521 | 0.01841 | -0.075 | 82.629
11.5 | 1.547 | 0.01938 | -0.076 | 79.801
12 | 1.566 | 0.02069 | -0.077 | 75.671
12.5 | 1.58 | 0.02195 | -0.077 | 71.96
13 | 1.586 | 0.0235 | -0.078 | 67.512
13.5 | 1.588 | 0.02487 | -0.079 | 63.843
14 | 1.582 | 0.02676 | -0.079 | 59.124
14.5 | 1.571 | 0.02863 | -0.08 | 54.866
15 | 1.552 | 0.03063 | -0.081 | 50.676
15.5 | 1.527 | 0.03306 | -0.081 | 46.185
16 | 1.494 | 0.03576 | -0.082 | 41.785
16.5 | 1.455 | 0.03896 | -0.083 | 37.348
17 | 1.41 | 0.0423 | -0.083 | 33.327
17.5 | 1.357 | 0.04663 | -0.083 | 29.107
18 | 1.284 | 0.05236 | -0.083 | 24.531
18.5 | 1.204 | 0.05808 | -0.083 | 20.731

## 94. Re 7M Mach 0.25 (2)
BIGFOIL.COM POLAR EXPORT
GA 37A317
GA 37A317 |  |  |  | Cl Max: | 1.6863 | at alpha= | 19.5 | deg
XFOIL ncrit=9 |  |  |  | L/D Max: | 154.102 | at alpha= | 4 | deg
Re: | 7000000 |  |  | Cd Min: | 0.12005 | at alpha= | -20 | deg
Mach: | 0.25 |  |  | Cl=0 at alpha= | -2.4624 | deg
|  |  |  | @ Cl=0.1, Cd= | 0.0053904
|  |  |  | @ Cl=0.4, Cd= | 0.0044001
|  |  |  | @ Cl=0.6, Cd= | 0.0045373
alpha (deg) | Cl | Cd | Cm | Cl/Cd
-20 | -1.0508 | 0.12005 | -0.0404 | -8.753
-19.5 | -1.1792 | 0.09284 | -0.0571 | -12.7014
-19 | -1.2478 | 0.07549 | -0.0676 | -16.5293
-18.5 | -1.2941 | 0.06233 | -0.075 | -20.7621
-18 | -1.3251 | 0.05201 | -0.08 | -25.4778
-17.5 | -1.3448 | 0.0436 | -0.0832 | -30.844
-17 | -1.3537 | 0.03687 | -0.0848 | -36.7155
-16.5 | -1.3548 | 0.03174 | -0.0846 | -42.6843
-16 | -1.3454 | 0.02765 | -0.0837 | -48.6582
-15.5 | -1.3293 | 0.02427 | -0.0822 | -54.7713
-15 | -1.3069 | 0.02161 | -0.0799 | -60.4766
-14.5 | -1.2801 | 0.01947 | -0.0771 | -65.7473
-14 | -1.2495 | 0.01775 | -0.0738 | -70.3944
-13.5 | -1.2132 | 0.01643 | -0.0706 | -73.8405
-13 | -1.1744 | 0.01528 | -0.0673 | -76.8586
-12.5 | -1.1338 | 0.01435 | -0.0639 | -79.0105
-12 | -1.0853 | 0.01351 | -0.0617 | -80.3331
-11.5 | -1.0347 | 0.01276 | -0.0598 | -81.0893
-11 | -0.9851 | 0.01187 | -0.0579 | -82.9907
-10.5 | -0.9328 | 0.01115 | -0.0563 | -83.6592
-10 | -0.8779 | 0.01059 | -0.0552 | -82.899
-9.5 | -0.8219 | 0.01011 | -0.0543 | -81.2957
-9 | -0.7653 | 0.00969 | -0.0535 | -78.9783
-8.5 | -0.7079 | 0.00929 | -0.053 | -76.2002
-8 | -0.6502 | 0.00896 | -0.0525 | -72.567
-7.5 | -0.5932 | 0.00852 | -0.052 | -69.6244
-7 | -0.5352 | 0.00821 | -0.0518 | -65.1888
-6.5 | -0.4764 | 0.00794 | -0.0517 | -60
-6 | -0.4178 | 0.00767 | -0.0516 | -54.472
-5.5 | -0.3591 | 0.00742 | -0.0516 | -48.3962
-5 | -0.2998 | 0.0072 | -0.0518 | -41.6389
-4.5 | -0.2408 | 0.007 | -0.052 | -34.4
-4 | -0.1815 | 0.00678 | -0.0522 | -26.7699
-3 | -0.0632 | 0.0064 | -0.0528 | -9.875
-2.5 | -0.0043 | 0.00617 | -0.0531 | -0.69692
-2 | 0.0529 | 0.0058 | -0.0531 | 9.1207
-1.5 | 0.1081 | 0.00532 | -0.0529 | 20.3195
-1 | 0.162 | 0.00478 | -0.0525 | 33.8912
-0.5 | 0.2199 | 0.0045 | -0.0527 | 48.8667
0 | 0.2798 | 0.00441 | -0.0533 | 63.4467
0.5 | 0.34 | 0.00441 | -0.0539 | 77.0975
1 | 0.4008 | 0.0044 | -0.0547 | 91.0909
1.5 | 0.4608 | 0.00441 | -0.0553 | 104.4898
2 | 0.5202 | 0.00445 | -0.0558 | 116.8989
2.5 | 0.58 | 0.0045 | -0.0564 | 128.8889
3 | 0.6389 | 0.00461 | -0.0567 | 138.59
3.5 | 0.6977 | 0.0047 | -0.0571 | 148.4468
4 | 0.7551 | 0.0049 | -0.0573 | 154.102
5 | 0.856 | 0.0061 | -0.0551 | 140.3279
5.5 | 0.9023 | 0.0069 | -0.0534 | 130.7681
6 | 0.9517 | 0.00751 | -0.0522 | 126.7244
6.5 | 1.0009 | 0.0081 | -0.0509 | 123.5679
7 | 1.0483 | 0.00872 | -0.0493 | 120.2179
8 | 1.1405 | 0.00976 | -0.0456 | 116.8545
8.5 | 1.1812 | 0.01035 | -0.0427 | 114.1256
9 | 1.2187 | 0.01106 | -0.0394 | 110.1899
9.5 | 1.2596 | 0.01202 | -0.0374 | 104.792
10 | 1.2959 | 0.01316 | -0.0348 | 98.4726
10.5 | 1.3323 | 0.01443 | -0.0326 | 92.3285
11 | 1.3678 | 0.0159 | -0.0305 | 86.0252
11.5 | 1.4013 | 0.01759 | -0.0284 | 79.6646
12 | 1.4318 | 0.01955 | -0.0263 | 73.2379
12.5 | 1.4602 | 0.02171 | -0.0242 | 67.2593
13 | 1.4883 | 0.02393 | -0.0222 | 62.1939
13.5 | 1.5125 | 0.02644 | -0.02 | 57.205
14 | 1.5373 | 0.02898 | -0.018 | 53.0469
14.5 | 1.5613 | 0.0317 | -0.0161 | 49.2524
15 | 1.5821 | 0.03473 | -0.0143 | 45.5543
15.5 | 1.6003 | 0.0381 | -0.0125 | 42.0026
16 | 1.6153 | 0.04179 | -0.0108 | 38.6528
16.5 | 1.6315 | 0.04549 | -0.0093 | 35.865
17 | 1.6478 | 0.0493 | -0.0081 | 33.4239
17.5 | 1.661 | 0.0534 | -0.0069 | 31.1049
18 | 1.6721 | 0.05785 | -0.006 | 28.9041
18.5 | 1.6802 | 0.06263 | -0.0052 | 26.8274
19 | 1.685 | 0.06784 | -0.0046 | 24.8379
19.5 | 1.6863 | 0.07356 | -0.0043 | 22.9241
20 | 1.6825 | 0.07987 | -0.0043 | 21.0655

## 95. Re 7M Mach 0.50 (1)
BIGFOIL.COM POLAR EXPORT
GA 37A317
GA 37A317 |  |  |  | Cl Max: | 1.414 | at alpha= | 9 | deg
JavaFoil+Calcfoil stall+Eppler ext transition |  |  |  | L/D Max: | 121.303 | at alpha= | 4 | deg
Re: | 7000000 |  |  | Cd Min: | 0.00619 | at alpha= | -1 | deg
Mach: | 0.5 |  |  | Cl=0 at alpha= | -2.3403 | deg
|  |  |  | @ Cl=0.1, Cd= | 0.0063063
|  |  |  | @ Cl=0.4, Cd= | 0.0063762
|  |  |  | @ Cl=0.6, Cd= | 0.0065611
alpha (deg) | Cl | Cd | Cm | Cl/Cd
-20 | -1.014 | 0.15493 | -0.007 | -6.542
-19.5 | -0.983 | 0.15143 | -0.007 | -6.494
-19 | -0.954 | 0.14878 | -0.008 | -6.414
-18.5 | -0.926 | 0.14128 | -0.008 | -6.556
-18 | -0.9 | 0.14824 | -0.009 | -6.071
-17.5 | -0.875 | 0.13541 | -0.01 | -6.459
-17 | -0.846 | 0.12977 | -0.01 | -6.519
-16.5 | -0.816 | 0.12399 | -0.011 | -6.581
-16 | -0.787 | 0.12127 | -0.011 | -6.489
-15.5 | -0.758 | 0.11404 | -0.012 | -6.647
-15 | -0.728 | 0.1108 | -0.012 | -6.568
-14.5 | -0.699 | 0.1068 | -0.012 | -6.546
-14 | -0.671 | 0.10145 | -0.013 | -6.611
-13.5 | -0.642 | 0.09969 | -0.013 | -6.443
-13 | -0.614 | 0.10092 | -0.014 | -6.086
-12.5 | -0.586 | 0.0909 | -0.015 | -6.444
-12 | -0.556 | 0.08781 | -0.015 | -6.336
-11.5 | -0.528 | 0.08031 | -0.015 | -6.571
-11 | -0.5 | 0.07397 | -0.016 | -6.755
-10.5 | -0.474 | 0.06552 | -0.018 | -7.231
-10 | -0.496 | 0.02773 | -0.029 | -17.886
-9.5 | -0.415 | 0.06125 | -0.019 | -6.769
-9 | -0.46 | 0.01561 | -0.034 | -29.478
-8.5 | -0.437 | 0.01248 | -0.037 | -35.009
-8 | -0.402 | 0.01288 | -0.038 | -31.186
-7.5 | -0.578 | 0.0122 | -0.039 | -47.38
-7 | -0.572 | 0.0112 | -0.04 | -51.032
-6.5 | -0.536 | 0.01056 | -0.042 | -50.821
-6 | -0.487 | 0.00963 | -0.043 | -50.587
-5.5 | -0.43 | 0.0092 | -0.044 | -46.755
-5 | -0.368 | 0.0089 | -0.045 | -41.33
-4.5 | -0.302 | 0.00845 | -0.047 | -35.72
-4 | -0.234 | 0.00859 | -0.048 | -27.238
-3.5 | -0.164 | 0.00817 | -0.049 | -20.119
-3 | -0.094 | 0.0081 | -0.051 | -11.595
-2.5 | -0.023 | 0.00694 | -0.052 | -3.286
-2 | 0.049 | 0.00654 | -0.053 | 7.445
-1.5 | 0.121 | 0.00621 | -0.055 | 19.436
-1 | 0.192 | 0.00619 | -0.056 | 31.078
-0.5 | 0.264 | 0.00624 | -0.057 | 42.315
0 | 0.339 | 0.0063 | -0.058 | 53.781
0.5 | 0.411 | 0.00639 | -0.06 | 64.28
1 | 0.483 | 0.00645 | -0.061 | 74.961
1.5 | 0.556 | 0.0065 | -0.062 | 85.454
2 | 0.628 | 0.0066 | -0.064 | 95.181
2.5 | 0.7 | 0.00665 | -0.065 | 105.195
3 | 0.772 | 0.0069 | -0.066 | 111.979
3.5 | 0.844 | 0.00719 | -0.068 | 117.388
4 | 0.911 | 0.00751 | -0.069 | 121.303
4.5 | 0.981 | 0.00924 | -0.07 | 106.178
5 | 1.05 | 0.01008 | -0.071 | 104.241
5.5 | 1.119 | 0.01134 | -0.073 | 98.659
6 | 1.185 | 0.01272 | -0.074 | 93.193
6.5 | 1.247 | 0.01271 | -0.075 | 98.176
7 | 1.278 | 0.01436 | -0.075 | 89.003
7.5 | 1.327 | 0.01553 | -0.076 | 85.398
8 | 1.367 | 0.01713 | -0.077 | 79.823
8.5 | 1.397 | 0.01934 | -0.077 | 72.201
9 | 1.414 | 0.02092 | -0.078 | 67.602
9.5 | 1.41 | 0.02229 | -0.079 | 63.235
10 | 1.363 | 0.02459 | -0.08 | 55.425
10.5 | 1.18 | 0.02732 | -0.081 | 43.19
11 | 0.901 | 0.03058 | -0.081 | 29.468
11.5 | 0.931 | 0.03302 | -0.082 | 28.189
12 | 0.825 | 0.08719 | -0.047 | 9.467
12.5 | 0.971 | 0.04522 | -0.081 | 21.464
13 | 0.99 | 0.05352 | -0.081 | 18.5
13.5 | 0.919 | 0.1072 | -0.057 | 8.574
14 | 0.955 | 0.1005 | -0.061 | 9.503

## 96. Re 7M Mach 0.50 (2)
BIGFOIL.COM POLAR EXPORT
GA 37A317
GA 37A317 |  |  |  | Cl Max: | 1.4952 | at alpha= | 14 | deg
XFOIL ncrit=9 |  |  |  | L/D Max: | 166.992 | at alpha= | 4 | deg
Re: | 7000000 |  |  | Cd Min: | 0.16463 | at alpha= | 19 | deg
Mach: | 0.5 |  |  | Cl=0 at alpha= | -2.5052 | deg
|  |  |  | @ Cl=0.1, Cd= | 0.0059268
|  |  |  | @ Cl=0.4, Cd= | 0.0046025
|  |  |  | @ Cl=0.6, Cd= | 0.0047099
alpha (deg) | Cl | Cd | Cm | Cl/Cd
-13 | -0.4657 | 0.11438 | -0.052 | -4.0715
-12.5 | -0.4897 | 0.10124 | -0.0594 | -4.837
-12 | -0.5159 | 0.08826 | -0.067 | -5.8452
-11.5 | -0.5373 | 0.07565 | -0.0744 | -7.1024
-11 | -0.5622 | 0.06162 | -0.0839 | -9.1237
-10.5 | -0.5899 | 0.04995 | -0.0925 | -11.8098
-10 | -0.6184 | 0.0399 | -0.0988 | -15.4987
-9.5 | -0.6472 | 0.03148 | -0.1013 | -20.5591
-9 | -0.6753 | 0.02451 | -0.0989 | -27.552
-8.5 | -0.6976 | 0.01842 | -0.0917 | -37.8719
-8 | -0.6984 | 0.01369 | -0.0827 | -51.0153
-7.5 | -0.661 | 0.0112 | -0.0763 | -59.0179
-7 | -0.6063 | 0.00988 | -0.0718 | -61.3664
-6.5 | -0.5429 | 0.0091 | -0.0687 | -59.6593
-6 | -0.4759 | 0.00855 | -0.0666 | -55.6608
-5.5 | -0.4081 | 0.00815 | -0.0649 | -50.0736
-5 | -0.3398 | 0.00777 | -0.0638 | -43.7323
-4.5 | -0.2713 | 0.00747 | -0.0629 | -36.3186
-4 | -0.2032 | 0.00723 | -0.0623 | -28.1051
-3.5 | -0.1345 | 0.00698 | -0.062 | -19.2693
-3 | -0.0664 | 0.00675 | -0.0618 | -9.837
-2.5 | 0.0007 | 0.00652 | -0.0616 | 0.10736
-2 | 0.0673 | 0.00624 | -0.0615 | 10.7853
-1.5 | 0.1289 | 0.00565 | -0.0607 | 22.8142
-1 | 0.1884 | 0.00502 | -0.0597 | 37.5299
-0.5 | 0.2524 | 0.00469 | -0.0594 | 53.8166
0 | 0.3217 | 0.00461 | -0.06 | 69.7831
0.5 | 0.3912 | 0.0046 | -0.0607 | 85.0435
1 | 0.4608 | 0.00462 | -0.0614 | 99.7403
1.5 | 0.5308 | 0.00463 | -0.0621 | 114.6436
2 | 0.6001 | 0.00471 | -0.0627 | 127.4098
2.5 | 0.6687 | 0.0048 | -0.063 | 139.3125
3 | 0.7371 | 0.0049 | -0.0633 | 150.4286
3.5 | 0.8049 | 0.00502 | -0.0633 | 160.3386
4 | 0.8717 | 0.00522 | -0.063 | 166.9923
4.5 | 0.9277 | 0.00584 | -0.0608 | 158.8527
5 | 0.9725 | 0.00687 | -0.0567 | 141.5575
5.5 | 1.0149 | 0.0079 | -0.0521 | 128.4684
6 | 1.0502 | 0.00891 | -0.0463 | 117.8676
6.5 | 1.09 | 0.01004 | -0.0417 | 108.5657
7 | 1.1281 | 0.01145 | -0.0374 | 98.524
7.5 | 1.1683 | 0.01308 | -0.034 | 89.3196
8 | 1.2065 | 0.01502 | -0.0307 | 80.3262
8.5 | 1.2408 | 0.01705 | -0.0269 | 72.7742
9 | 1.272 | 0.01974 | -0.0235 | 64.4377
9.5 | 1.3025 | 0.02251 | -0.02 | 57.8632
10 | 1.3304 | 0.02548 | -0.0164 | 52.2135
10.5 | 1.3562 | 0.02868 | -0.0128 | 47.2873
11 | 1.3818 | 0.03204 | -0.0093 | 43.1273
11.5 | 1.409 | 0.03547 | -0.0061 | 39.7237
12 | 1.434 | 0.03915 | -0.0028 | 36.6284
12.5 | 1.4581 | 0.04306 | 0.0003 | 33.8621
13 | 1.4772 | 0.04744 | 0.0035 | 31.1383
13.5 | 1.4904 | 0.05245 | 0.0064 | 28.4156
14 | 1.4952 | 0.05822 | 0.0092 | 25.6819
14.5 | 1.4893 | 0.06508 | 0.0114 | 22.8841
15 | 1.4725 | 0.07317 | 0.0126 | 20.1244
15.5 | 1.4479 | 0.08223 | 0.0127 | 17.6079
16 | 1.4188 | 0.0922 | 0.0116 | 15.3883
16.5 | 1.3868 | 0.10288 | 0.0091 | 13.4798
17 | 1.3509 | 0.11455 | 0.005 | 11.7931
17.5 | 1.3167 | 0.12667 | -0.0004 | 10.3947
18 | 1.2851 | 0.13908 | -0.0069 | 9.24
18.5 | 1.2564 | 0.15173 | -0.0143 | 8.2805
19 | 1.2311 | 0.16463 | -0.0226 | 7.478

## 97. Re 8M Mach 0.00 (1)
BIGFOIL.COM POLAR EXPORT
GA 37A317
GA 37A317 |  |  |  | Cl Max: | 1.674 | at alpha= | 15.5 | deg
JavaFoil+Calcfoil stall+Eppler ext transition |  |  |  | L/D Max: | 112.469 | at alpha= | 3.5 | deg
Re: | 8000000 |  |  | Cd Min: | 0.00571 | at alpha= | -0.5 | deg
Mach: | 0 |  |  | Cl=0 at alpha= | -2.3387 | deg
|  |  |  | @ Cl=0.1, Cd= | 0.0059014
|  |  |  | @ Cl=0.4, Cd= | 0.0059326
|  |  |  | @ Cl=0.6, Cd= | 0.0061645
alpha (deg) | Cl | Cd | Cm | Cl/Cd
-19 | -0.789 | 0.12705 | -0.007 | -6.21
-18.5 | -0.799 | 0.12624 | -0.008 | -6.332
-18 | -0.821 | 0.11031 | -0.009 | -7.445
-17.5 | -0.841 | 0.09789 | -0.01 | -8.587
-17 | -0.873 | 0.075 | -0.012 | -11.643
-16.5 | -0.911 | 0.05288 | -0.013 | -17.225
-16 | -0.934 | 0.04179 | -0.015 | -22.342
-15.5 | -0.956 | 0.03253 | -0.016 | -29.377
-15 | -0.975 | 0.02518 | -0.017 | -38.722
-14.5 | -0.983 | 0.02171 | -0.019 | -45.27
-14 | -0.987 | 0.01883 | -0.02 | -52.44
-13.5 | -0.987 | 0.01682 | -0.021 | -58.66
-13 | -0.981 | 0.01535 | -0.022 | -63.91
-12.5 | -0.972 | 0.01411 | -0.023 | -68.904
-12 | -0.957 | 0.01316 | -0.024 | -72.734
-11.5 | -0.933 | 0.01263 | -0.025 | -73.838
-11 | -0.904 | 0.01206 | -0.026 | -74.97
-10.5 | -0.872 | 0.01159 | -0.028 | -75.215
-10 | -0.836 | 0.01116 | -0.029 | -74.9
-9.5 | -0.796 | 0.01077 | -0.03 | -73.964
-9 | -0.754 | 0.01032 | -0.031 | -72.993
-8.5 | -0.707 | 0.00999 | -0.032 | -70.752
-8 | -0.658 | 0.00965 | -0.033 | -68.171
-7.5 | -0.606 | 0.00904 | -0.034 | -67.106
-7 | -0.553 | 0.00915 | -0.035 | -60.474
-6.5 | -0.498 | 0.00851 | -0.036 | -58.498
-6 | -0.442 | 0.00821 | -0.037 | -53.796
-5.5 | -0.384 | 0.00844 | -0.038 | -45.477
-5 | -0.325 | 0.00809 | -0.039 | -40.126
-4.5 | -0.265 | 0.00787 | -0.041 | -33.647
-4 | -0.204 | 0.00785 | -0.042 | -26.035
-3.5 | -0.143 | 0.00772 | -0.043 | -18.551
-3 | -0.082 | 0.00738 | -0.044 | -11.057
-2.5 | -0.02 | 0.00644 | -0.045 | -3.077
-2 | 0.042 | 0.00615 | -0.046 | 6.874
-1.5 | 0.105 | 0.00588 | -0.047 | 17.783
-1 | 0.167 | 0.00578 | -0.048 | 28.876
-0.5 | 0.229 | 0.00571 | -0.05 | 40.104
0 | 0.293 | 0.00582 | -0.051 | 50.376
0.5 | 0.356 | 0.00589 | -0.052 | 60.423
1 | 0.418 | 0.00595 | -0.053 | 70.284
1.5 | 0.481 | 0.00596 | -0.054 | 80.744
2 | 0.544 | 0.00602 | -0.055 | 90.248
2.5 | 0.606 | 0.00618 | -0.056 | 98.16
3 | 0.669 | 0.00631 | -0.057 | 105.977
3.5 | 0.731 | 0.0065 | -0.059 | 112.469
4 | 0.79 | 0.00707 | -0.06 | 111.828
4.5 | 0.852 | 0.00791 | -0.061 | 107.636
5 | 0.913 | 0.00842 | -0.062 | 108.389
5.5 | 0.974 | 0.0088 | -0.063 | 110.591
6 | 1.033 | 0.00954 | -0.064 | 108.335
6.5 | 1.092 | 0.01056 | -0.065 | 103.372
7 | 1.149 | 0.01085 | -0.066 | 105.935
7.5 | 1.205 | 0.01125 | -0.067 | 107.09
8 | 1.26 | 0.01177 | -0.069 | 107.024
8.5 | 1.313 | 0.01205 | -0.07 | 108.947
9 | 1.364 | 0.01233 | -0.071 | 110.629
9.5 | 1.413 | 0.01394 | -0.072 | 101.362
10 | 1.46 | 0.01473 | -0.073 | 99.134
10.5 | 1.483 | 0.01532 | -0.073 | 96.814
11 | 1.512 | 0.01626 | -0.073 | 93.009
11.5 | 1.545 | 0.01703 | -0.074 | 90.721
12 | 1.575 | 0.01796 | -0.075 | 87.68
12.5 | 1.601 | 0.01899 | -0.076 | 84.297
13 | 1.622 | 0.02005 | -0.076 | 80.9
13.5 | 1.64 | 0.02122 | -0.077 | 77.286
14 | 1.654 | 0.02235 | -0.078 | 74.023
14.5 | 1.664 | 0.02377 | -0.078 | 70.007
15 | 1.671 | 0.02533 | -0.079 | 65.944
15.5 | 1.674 | 0.02687 | -0.08 | 62.272
16 | 1.673 | 0.02859 | -0.081 | 58.494
16.5 | 1.668 | 0.03052 | -0.081 | 54.643
17 | 1.659 | 0.03274 | -0.082 | 50.672
17.5 | 1.649 | 0.03473 | -0.082 | 47.472
18 | 1.626 | 0.03731 | -0.083 | 43.585
18.5 | 1.598 | 0.04025 | -0.083 | 39.706
19 | 1.567 | 0.04346 | -0.084 | 36.053
19.5 | 1.533 | 0.04659 | -0.084 | 32.912
20 | 1.496 | 0.05063 | -0.085 | 29.551

## 98. Re 8M Mach 0.00 (2)
BIGFOIL.COM POLAR EXPORT
GA 37A317
GA 37A317 |  |  |  | Cl Max: | 1.7581 | at alpha= | 20 | deg
XFOIL ncrit=9 |  |  |  | L/D Max: | 148.645 | at alpha= | 4 | deg
Re: | 8000000 |  |  | Cd Min: | 0.05801 | at alpha= | 20 | deg
Mach: | 0 |  |  | Cl=0 at alpha= | -2.4522 | deg
|  |  |  | @ Cl=0.1, Cd= | 0.0052526
|  |  |  | @ Cl=0.4, Cd= | 0.0042926
|  |  |  | @ Cl=0.6, Cd= | 0.0044685
alpha (deg) | Cl | Cd | Cm | Cl/Cd
-20 | -1.5846 | 0.03358 | -0.0692 | -47.1888
-19.5 | -1.5746 | 0.02981 | -0.0692 | -52.8212
-19 | -1.5594 | 0.02668 | -0.0687 | -58.4483
-18.5 | -1.5399 | 0.02406 | -0.0678 | -64.0025
-18 | -1.5167 | 0.02187 | -0.0667 | -69.3507
-17.5 | -1.4907 | 0.02003 | -0.0652 | -74.4234
-17 | -1.464 | 0.01868 | -0.063 | -78.3726
-16.5 | -1.4337 | 0.01752 | -0.0609 | -81.8322
-16 | -1.4006 | 0.01649 | -0.0589 | -84.9363
-15.5 | -1.3651 | 0.0156 | -0.0568 | -87.5064
-15 | -1.3274 | 0.01482 | -0.0547 | -89.5682
-14.5 | -1.2887 | 0.01416 | -0.0525 | -91.0099
-14 | -1.2439 | 0.01353 | -0.0513 | -91.9364
-13.5 | -1.1971 | 0.01297 | -0.0504 | -92.2976
-13 | -1.1488 | 0.01244 | -0.0497 | -92.3473
-12.5 | -1.0995 | 0.01195 | -0.0491 | -92.0084
-12 | -1.0503 | 0.01137 | -0.0484 | -92.3747
-11.5 | -1.0006 | 0.01082 | -0.0478 | -92.4769
-11 | -0.9492 | 0.01035 | -0.0475 | -91.7101
-10.5 | -0.8968 | 0.00994 | -0.0472 | -90.2213
-10 | -0.8436 | 0.00958 | -0.0471 | -88.0585
-9.5 | -0.7897 | 0.00924 | -0.0471 | -85.4654
-9 | -0.7355 | 0.00894 | -0.0471 | -82.2707
-8.5 | -0.6805 | 0.00864 | -0.0472 | -78.7616
-8 | -0.6262 | 0.00831 | -0.0472 | -75.355
-7.5 | -0.5709 | 0.00801 | -0.0474 | -71.2734
-7 | -0.5153 | 0.00778 | -0.0476 | -66.2339
-6.5 | -0.4589 | 0.00756 | -0.0479 | -60.7011
-6 | -0.4031 | 0.00731 | -0.0481 | -55.1436
-5.5 | -0.3465 | 0.00711 | -0.0485 | -48.7342
-5 | -0.2899 | 0.0069 | -0.0489 | -42.0145
-4.5 | -0.2332 | 0.00672 | -0.0492 | -34.7024
-4 | -0.1761 | 0.00653 | -0.0497 | -26.9678
-3.5 | -0.119 | 0.00635 | -0.0501 | -18.7402
-3 | -0.0622 | 0.00618 | -0.0505 | -10.0647
-2.5 | -0.0053 | 0.00597 | -0.0509 | -0.88777
-2 | 0.0502 | 0.00563 | -0.0511 | 8.9165
-1.5 | 0.1043 | 0.00522 | -0.0511 | 19.9808
-1 | 0.1576 | 0.00478 | -0.051 | 32.9707
-0.5 | 0.2121 | 0.0044 | -0.0511 | 48.2045
0 | 0.2694 | 0.00429 | -0.0516 | 62.7972
0.5 | 0.3272 | 0.00426 | -0.0522 | 76.8075
1 | 0.3851 | 0.00429 | -0.0528 | 89.7669
1.5 | 0.443 | 0.0043 | -0.0535 | 103.0233
2 | 0.5004 | 0.00432 | -0.0541 | 115.8333
2.5 | 0.5575 | 0.00437 | -0.0546 | 127.5744
3 | 0.6136 | 0.0045 | -0.055 | 136.3556
3.5 | 0.6697 | 0.00464 | -0.0554 | 144.3319
4 | 0.7239 | 0.00487 | -0.0555 | 148.6448
4.5 | 0.7735 | 0.00541 | -0.0548 | 142.976
5 | 0.821 | 0.00609 | -0.0537 | 134.8112
5.5 | 0.8691 | 0.00672 | -0.0529 | 129.3304
6 | 0.919 | 0.0072 | -0.0523 | 127.6389
6.5 | 0.9681 | 0.0077 | -0.0516 | 125.7273
7 | 1.0158 | 0.00826 | -0.0508 | 122.9782
7.5 | 1.065 | 0.00868 | -0.0502 | 122.6959
8 | 1.1136 | 0.00909 | -0.0495 | 122.5083
9 | 1.2018 | 0.01001 | -0.0465 | 120.0599
9.5 | 1.2404 | 0.01053 | -0.0439 | 117.7968
10 | 1.2837 | 0.01123 | -0.0428 | 114.3099
10.5 | 1.3208 | 0.01199 | -0.0405 | 110.1585
11 | 1.3568 | 0.01289 | -0.0384 | 105.2599
11.5 | 1.3918 | 0.01394 | -0.0365 | 99.8422
12 | 1.4257 | 0.01514 | -0.0346 | 94.1678
12.5 | 1.4583 | 0.0165 | -0.0329 | 88.3818
13 | 1.4886 | 0.01811 | -0.0312 | 82.1977
13.5 | 1.519 | 0.01975 | -0.0297 | 76.9114
14 | 1.5454 | 0.02173 | -0.028 | 71.1183
14.5 | 1.5724 | 0.02368 | -0.0265 | 66.402
15 | 1.5981 | 0.02577 | -0.0251 | 62.014
15.5 | 1.6206 | 0.0281 | -0.0235 | 57.6726
16 | 1.6405 | 0.03073 | -0.0219 | 53.3843
16.5 | 1.6584 | 0.03359 | -0.0205 | 49.3718
17 | 1.6785 | 0.03637 | -0.0193 | 46.1507
17.5 | 1.6973 | 0.03932 | -0.0183 | 43.1663
18 | 1.7139 | 0.0425 | -0.0173 | 40.3271
18.5 | 1.7286 | 0.04594 | -0.0164 | 37.6273
19 | 1.7409 | 0.04964 | -0.0156 | 35.0705
19.5 | 1.7506 | 0.05367 | -0.0149 | 32.6178
20 | 1.7581 | 0.05801 | -0.0144 | 30.3068

## 99. Re 8M Mach 0.10 (1)
BIGFOIL.COM POLAR EXPORT
GA 37A317
GA 37A317 |  |  |  | Cl Max: | 1.659 | at alpha= | 15 | deg
JavaFoil+Calcfoil stall+Eppler ext transition |  |  |  | L/D Max: | 113.022 | at alpha= | 3.5 | deg
Re: | 8000000 |  |  | Cd Min: | 0.0057 | at alpha= | -0.5 | deg
Mach: | 0.1 |  |  | Cl=0 at alpha= | -2.3387 | deg
|  |  |  | @ Cl=0.1, Cd= | 0.005897
|  |  |  | @ Cl=0.4, Cd= | 0.0059267
|  |  |  | @ Cl=0.6, Cd= | 0.0060971
alpha (deg) | Cl | Cd | Cm | Cl/Cd
-18.5 | -0.754 | 0.12924 | -0.007 | -5.832
-18 | -0.77 | 0.12382 | -0.008 | -6.216
-17.5 | -0.793 | 0.10841 | -0.009 | -7.315
-17 | -0.812 | 0.09785 | -0.01 | -8.299
-16.5 | -0.84 | 0.07992 | -0.012 | -10.504
-16 | -0.888 | 0.0512 | -0.014 | -17.336
-15.5 | -0.914 | 0.03939 | -0.016 | -23.199
-15 | -0.94 | 0.02907 | -0.017 | -32.347
-14.5 | -0.956 | 0.02365 | -0.018 | -40.422
-14 | -0.965 | 0.02008 | -0.02 | -48.08
-13.5 | -0.969 | 0.01757 | -0.021 | -55.17
-13 | -0.967 | 0.01584 | -0.022 | -61.051
-12.5 | -0.959 | 0.01457 | -0.023 | -65.815
-12 | -0.951 | 0.01333 | -0.025 | -71.333
-11.5 | -0.928 | 0.01281 | -0.026 | -72.461
-11 | -0.901 | 0.01222 | -0.027 | -73.751
-10.5 | -0.87 | 0.01174 | -0.028 | -74.143
-10 | -0.835 | 0.0113 | -0.029 | -73.941
-9.5 | -0.797 | 0.01083 | -0.03 | -73.548
-9 | -0.755 | 0.01045 | -0.031 | -72.19
-8.5 | -0.709 | 0.01009 | -0.032 | -70.204
-8 | -0.66 | 0.00977 | -0.033 | -67.518
-7.5 | -0.608 | 0.00913 | -0.034 | -66.624
-7 | -0.555 | 0.00912 | -0.035 | -60.844
-6.5 | -0.5 | 0.0086 | -0.036 | -58.139
-6 | -0.443 | 0.00829 | -0.037 | -53.471
-5.5 | -0.385 | 0.0084 | -0.039 | -45.88
-5 | -0.326 | 0.00811 | -0.04 | -40.248
-4.5 | -0.266 | 0.00793 | -0.041 | -33.551
-4 | -0.205 | 0.00784 | -0.042 | -26.205
-3.5 | -0.144 | 0.00767 | -0.043 | -18.765
-3 | -0.082 | 0.00746 | -0.044 | -10.996
-2.5 | -0.02 | 0.00643 | -0.045 | -3.097
-2 | 0.042 | 0.00621 | -0.046 | 6.836
-1.5 | 0.105 | 0.00587 | -0.048 | 17.905
-1 | 0.168 | 0.00583 | -0.049 | 28.752
-0.5 | 0.23 | 0.0057 | -0.05 | 40.381
0 | 0.295 | 0.00588 | -0.051 | 50.155
0.5 | 0.358 | 0.00588 | -0.052 | 60.817
1 | 0.421 | 0.00595 | -0.053 | 70.69
1.5 | 0.484 | 0.00601 | -0.054 | 80.43
2 | 0.546 | 0.00602 | -0.055 | 90.781
2.5 | 0.609 | 0.00611 | -0.057 | 99.694
3 | 0.672 | 0.00636 | -0.058 | 105.603
3.5 | 0.735 | 0.0065 | -0.059 | 113.022
4 | 0.794 | 0.00712 | -0.06 | 111.548
4.5 | 0.856 | 0.00796 | -0.061 | 107.596
5 | 0.918 | 0.00848 | -0.062 | 108.216
5.5 | 0.978 | 0.00885 | -0.063 | 110.549
6 | 1.038 | 0.00959 | -0.064 | 108.249
6.5 | 1.097 | 0.01063 | -0.066 | 103.227
7 | 1.154 | 0.01092 | -0.067 | 105.723
7.5 | 1.211 | 0.01133 | -0.068 | 106.819
8 | 1.265 | 0.01186 | -0.069 | 106.694
8.5 | 1.318 | 0.01216 | -0.07 | 108.384
9 | 1.369 | 0.01243 | -0.071 | 110.177
9.5 | 1.418 | 0.01407 | -0.072 | 100.833
10 | 1.465 | 0.01486 | -0.073 | 98.631
10.5 | 1.479 | 0.01573 | -0.073 | 94.032
11 | 1.515 | 0.01649 | -0.074 | 91.845
11.5 | 1.547 | 0.01729 | -0.074 | 89.446
12 | 1.575 | 0.01825 | -0.075 | 86.299
12.5 | 1.599 | 0.01932 | -0.076 | 82.781
13 | 1.62 | 0.02042 | -0.077 | 79.306
13.5 | 1.636 | 0.02165 | -0.077 | 75.558
14 | 1.647 | 0.02283 | -0.078 | 72.16
14.5 | 1.655 | 0.02431 | -0.079 | 68.074
15 | 1.659 | 0.02594 | -0.079 | 63.949
15.5 | 1.659 | 0.02756 | -0.08 | 60.187
16 | 1.654 | 0.02937 | -0.081 | 56.326
16.5 | 1.646 | 0.03134 | -0.081 | 52.522
17 | 1.634 | 0.03369 | -0.082 | 48.483
17.5 | 1.618 | 0.03614 | -0.083 | 44.778
18 | 1.591 | 0.03896 | -0.083 | 40.823
18.5 | 1.558 | 0.0415 | -0.084 | 37.553
19 | 1.521 | 0.04522 | -0.084 | 33.647
19.5 | 1.482 | 0.04864 | -0.084 | 30.48
20 | 1.44 | 0.05306 | -0.085 | 27.133

## 100. Re 8M Mach 0.10 (2)
BIGFOIL.COM POLAR EXPORT
GA 37A317
GA 37A317 |  |  |  | Cl Max: | 1.7494 | at alpha= | 20 | deg
XFOIL ncrit=9 |  |  |  | L/D Max: | 149.283 | at alpha= | 4 | deg
Re: | 8000000 |  |  | Cd Min: | 0.06106 | at alpha= | 20 | deg
Mach: | 0.1 |  |  | Cl=0 at alpha= | -2.4535 | deg
|  |  |  | @ Cl=0.1, Cd= | 0.0052784
|  |  |  | @ Cl=0.4, Cd= | 0.0043
|  |  |  | @ Cl=0.6, Cd= | 0.0044697
alpha (deg) | Cl | Cd | Cm | Cl/Cd
-20 | -1.5538 | 0.03893 | -0.0719 | -39.9127
-19.5 | -1.5546 | 0.03382 | -0.0724 | -45.9669
-19 | -1.5466 | 0.02974 | -0.0722 | -52.004
-18.5 | -1.5322 | 0.02643 | -0.0716 | -57.972
-18 | -1.5129 | 0.02372 | -0.0705 | -63.7816
-17.5 | -1.4894 | 0.02148 | -0.0692 | -69.3389
-17 | -1.4643 | 0.01982 | -0.067 | -73.8799
-16.5 | -1.4355 | 0.01844 | -0.0649 | -77.8471
-16 | -1.4035 | 0.01723 | -0.0627 | -81.4568
-15.5 | -1.369 | 0.0162 | -0.0604 | -84.5062
-15 | -1.3322 | 0.01531 | -0.0581 | -87.015
-14.5 | -1.2932 | 0.01452 | -0.0559 | -89.0634
-14 | -1.2517 | 0.01387 | -0.0539 | -90.2451
-13.5 | -1.205 | 0.01325 | -0.0527 | -90.9434
-13 | -1.1568 | 0.01268 | -0.0517 | -91.2303
-12.5 | -1.1074 | 0.01215 | -0.0509 | -91.144
-12 | -1.0566 | 0.01164 | -0.0502 | -90.7732
-11.5 | -1.0072 | 0.01102 | -0.0494 | -91.3975
-11 | -0.9558 | 0.0105 | -0.0488 | -91.0286
-10.5 | -0.9031 | 0.01006 | -0.0484 | -89.7714
-10 | -0.8496 | 0.00967 | -0.0482 | -87.8594
-9.5 | -0.7952 | 0.00931 | -0.048 | -85.4135
-8.5 | -0.6852 | 0.00869 | -0.048 | -78.8493
-7.5 | -0.5747 | 0.00805 | -0.048 | -71.3913
-7 | -0.5186 | 0.00781 | -0.0482 | -66.402
-6.5 | -0.4618 | 0.00758 | -0.0484 | -60.9235
-6 | -0.4055 | 0.00734 | -0.0486 | -55.2452
-5.5 | -0.3486 | 0.00713 | -0.0489 | -48.892
-5 | -0.2915 | 0.00692 | -0.0493 | -42.1243
-4.5 | -0.2345 | 0.00674 | -0.0496 | -34.7923
-4 | -0.177 | 0.00655 | -0.05 | -27.0229
-3.5 | -0.1196 | 0.00637 | -0.0505 | -18.7755
-3 | -0.0624 | 0.0062 | -0.0509 | -10.0645
-2.5 | -0.0052 | 0.00598 | -0.0513 | -0.86957
-2 | 0.0507 | 0.00565 | -0.0515 | 8.9735
-1.5 | 0.1051 | 0.00524 | -0.0514 | 20.0573
-1 | 0.1587 | 0.00478 | -0.0513 | 33.2008
-0.5 | 0.2135 | 0.0044 | -0.0513 | 48.5227
0 | 0.2711 | 0.0043 | -0.0519 | 63.0465
0.5 | 0.3293 | 0.00427 | -0.0525 | 77.1194
1 | 0.3875 | 0.0043 | -0.0531 | 90.1163
1.5 | 0.4459 | 0.0043 | -0.0538 | 103.6977
2 | 0.5035 | 0.00433 | -0.0544 | 116.2818
2.5 | 0.5611 | 0.00438 | -0.0549 | 128.105
3 | 0.6175 | 0.00451 | -0.0553 | 136.918
3.5 | 0.674 | 0.00464 | -0.0557 | 145.2586
4 | 0.7285 | 0.00488 | -0.0557 | 149.2828
4.5 | 0.7783 | 0.00543 | -0.055 | 143.3333
5 | 0.826 | 0.00611 | -0.0539 | 135.1882
5.5 | 0.8742 | 0.00675 | -0.053 | 129.5111
6 | 0.924 | 0.00725 | -0.0523 | 127.4483
6.5 | 0.9735 | 0.00775 | -0.0516 | 125.6129
7 | 1.0211 | 0.00833 | -0.0506 | 122.581
7.5 | 1.0706 | 0.00875 | -0.05 | 122.3543
8 | 1.1191 | 0.00917 | -0.0491 | 122.0393
9 | 1.2059 | 0.01011 | -0.0456 | 119.2779
9.5 | 1.2453 | 0.01068 | -0.0432 | 116.6011
10 | 1.2868 | 0.01142 | -0.0416 | 112.6795
10.5 | 1.324 | 0.01224 | -0.0394 | 108.1699
11 | 1.3603 | 0.01319 | -0.0373 | 103.1312
11.5 | 1.3948 | 0.01433 | -0.0352 | 97.3343
12 | 1.4281 | 0.01566 | -0.0334 | 91.1941
12.5 | 1.4604 | 0.01713 | -0.0316 | 85.2539
13 | 1.4911 | 0.01878 | -0.0299 | 79.3983
13.5 | 1.5202 | 0.0206 | -0.0283 | 73.7961
14 | 1.5466 | 0.02263 | -0.0265 | 68.3429
14.5 | 1.5739 | 0.02464 | -0.025 | 63.8758
15 | 1.5981 | 0.02691 | -0.0234 | 59.3868
15.5 | 1.6195 | 0.02944 | -0.0218 | 55.0102
16 | 1.6386 | 0.03224 | -0.0202 | 50.8251
16.5 | 1.6572 | 0.03515 | -0.0187 | 47.1465
17 | 1.677 | 0.03807 | -0.0176 | 44.0504
17.5 | 1.6948 | 0.04119 | -0.0165 | 41.1459
18 | 1.7107 | 0.04457 | -0.0155 | 38.3823
18.5 | 1.7243 | 0.04823 | -0.0146 | 35.7516
19 | 1.7352 | 0.05216 | -0.0138 | 33.2669
19.5 | 1.7436 | 0.05645 | -0.0131 | 30.8875
20 | 1.7494 | 0.06106 | -0.0125 | 28.6505

## 101. Re 8M Mach 0.25 (1)
BIGFOIL.COM POLAR EXPORT
GA 37A317
GA 37A317 |  |  |  | Cl Max: | 1.59 | at alpha= | 13.5 | deg
JavaFoil+Calcfoil stall+Eppler ext transition |  |  |  | L/D Max: | 113.528 | at alpha= | 3.5 | deg
Re: | 8000000 |  |  | Cd Min: | 0.00584 | at alpha= | -1 | deg
Mach: | 0.25 |  |  | Cl=0 at alpha= | -2.3438 | deg
|  |  |  | @ Cl=0.1, Cd= | 0.005985
|  |  |  | @ Cl=0.4, Cd= | 0.00599
|  |  |  | @ Cl=0.6, Cd= | 0.006184
alpha (deg) | Cl | Cd | Cm | Cl/Cd
-16.5 | -0.531 | 0.12199 | -0.009 | -4.353
-16 | -0.572 | 0.11434 | -0.009 | -5.004
-15.5 | -0.611 | 0.10618 | -0.011 | -5.756
-15 | -0.645 | 0.09884 | -0.011 | -6.529
-14.5 | -0.677 | 0.0902 | -0.013 | -7.501
-14 | -0.711 | 0.07618 | -0.015 | -9.335
-13.5 | -0.783 | 0.04007 | -0.019 | -19.541
-13 | -0.834 | 0.02397 | -0.022 | -34.809
-12.5 | -0.861 | 0.01838 | -0.023 | -46.858
-12 | -0.873 | 0.01589 | -0.025 | -54.914
-11.5 | -0.875 | 0.01436 | -0.026 | -60.892
-11 | -0.871 | 0.01312 | -0.027 | -66.363
-10.5 | -0.851 | 0.01246 | -0.028 | -68.318
-10 | -0.825 | 0.01195 | -0.03 | -69.06
-9.5 | -0.794 | 0.01143 | -0.031 | -69.46
-9 | -0.757 | 0.01092 | -0.032 | -69.326
-8.5 | -0.715 | 0.0105 | -0.033 | -68.044
-8 | -0.668 | 0.01007 | -0.034 | -66.309
-7.5 | -0.618 | 0.00941 | -0.035 | -65.669
-7 | -0.566 | 0.00903 | -0.036 | -62.636
-6.5 | -0.511 | 0.00871 | -0.037 | -58.642
-6 | -0.453 | 0.00848 | -0.038 | -53.473
-5.5 | -0.395 | 0.00862 | -0.04 | -45.809
-5 | -0.334 | 0.00826 | -0.041 | -40.505
-4.5 | -0.273 | 0.00803 | -0.042 | -34.02
-4 | -0.211 | 0.00798 | -0.043 | -26.399
-3.5 | -0.148 | 0.00784 | -0.044 | -18.853
-3 | -0.084 | 0.00749 | -0.045 | -11.255
-2.5 | -0.02 | 0.00654 | -0.047 | -3.125
-2 | 0.044 | 0.00623 | -0.048 | 6.998
-1.5 | 0.108 | 0.00595 | -0.049 | 18.144
-1 | 0.172 | 0.00584 | -0.05 | 29.485
-0.5 | 0.236 | 0.00591 | -0.051 | 39.985
0 | 0.303 | 0.0059 | -0.052 | 51.325
0.5 | 0.368 | 0.00596 | -0.053 | 61.715
1 | 0.432 | 0.00602 | -0.055 | 71.737
1.5 | 0.497 | 0.00605 | -0.056 | 82.194
2 | 0.561 | 0.0061 | -0.057 | 92.021
2.5 | 0.626 | 0.00624 | -0.058 | 100.289
3 | 0.691 | 0.00642 | -0.059 | 107.567
3.5 | 0.755 | 0.00665 | -0.06 | 113.528
4 | 0.816 | 0.00732 | -0.062 | 111.419
4.5 | 0.879 | 0.00819 | -0.063 | 107.423
5 | 0.942 | 0.00876 | -0.064 | 107.604
5.5 | 1.005 | 0.00914 | -0.065 | 109.919
6 | 1.066 | 0.00992 | -0.066 | 107.516
6.5 | 1.126 | 0.01103 | -0.067 | 102.038
7 | 1.184 | 0.01139 | -0.068 | 103.982
7.5 | 1.241 | 0.0119 | -0.07 | 104.287
8 | 1.295 | 0.01246 | -0.071 | 103.936
8.5 | 1.348 | 0.0123 | -0.072 | 109.629
9 | 1.398 | 0.01314 | -0.073 | 106.45
9.5 | 1.417 | 0.01529 | -0.073 | 92.648
10 | 1.457 | 0.01634 | -0.073 | 89.171
10.5 | 1.493 | 0.01697 | -0.074 | 87.975
11 | 1.523 | 0.01795 | -0.075 | 84.886
11.5 | 1.549 | 0.01892 | -0.076 | 81.862
12 | 1.568 | 0.02002 | -0.077 | 78.345
12.5 | 1.582 | 0.0213 | -0.078 | 74.262
13 | 1.589 | 0.02287 | -0.078 | 69.475
13.5 | 1.59 | 0.02446 | -0.079 | 65
14 | 1.585 | 0.02601 | -0.08 | 60.933
14.5 | 1.573 | 0.02779 | -0.08 | 56.6
15 | 1.554 | 0.02977 | -0.081 | 52.209
15.5 | 1.529 | 0.03214 | -0.082 | 47.572
16 | 1.496 | 0.03476 | -0.082 | 43.046
16.5 | 1.457 | 0.03786 | -0.083 | 38.483
17 | 1.411 | 0.04146 | -0.083 | 34.031
17.5 | 1.359 | 0.04525 | -0.083 | 30.041
18 | 1.286 | 0.05123 | -0.084 | 25.098
18.5 | 1.206 | 0.05666 | -0.084 | 21.282

## 102. Re 8M Mach 0.25 (2)
BIGFOIL.COM POLAR EXPORT
GA 37A317
GA 37A317 |  |  |  | Cl Max: | 1.7035 | at alpha= | 20 | deg
XFOIL ncrit=9 |  |  |  | L/D Max: | 152.343 | at alpha= | 4 | deg
Re: | 8000000 |  |  | Cd Min: | 0.10835 | at alpha= | -20 | deg
Mach: | 0.25 |  |  | Cl=0 at alpha= | -2.4639 | deg
|  |  |  | @ Cl=0.1, Cd= | 0.0053896
|  |  |  | @ Cl=0.4, Cd= | 0.0043393
|  |  |  | @ Cl=0.6, Cd= | 0.0044822
alpha (deg) | Cl | Cd | Cm | Cl/Cd
-20 | -1.1276 | 0.10835 | -0.048 | -10.407
-19.5 | -1.2141 | 0.08791 | -0.0604 | -13.8107
-19 | -1.275 | 0.07198 | -0.0699 | -17.7133
-18.5 | -1.326 | 0.05864 | -0.0773 | -22.6126
-18 | -1.3596 | 0.04832 | -0.082 | -28.1374
-17.5 | -1.3819 | 0.03999 | -0.0848 | -34.5561
-17 | -1.3908 | 0.03358 | -0.0857 | -41.4175
-16.5 | -1.39 | 0.02901 | -0.0847 | -47.9145
-16 | -1.377 | 0.02529 | -0.0833 | -54.4484
-15.5 | -1.357 | 0.02236 | -0.0813 | -60.6887
-15 | -1.3308 | 0.02009 | -0.0787 | -66.2419
-14.5 | -1.3009 | 0.01825 | -0.0756 | -71.2822
-14 | -1.2672 | 0.01675 | -0.0723 | -75.6537
-13.5 | -1.2288 | 0.01559 | -0.069 | -78.8198
-13 | -1.1885 | 0.01456 | -0.0656 | -81.6277
-12.5 | -1.1441 | 0.0137 | -0.0626 | -83.5109
-12 | -1.0942 | 0.01293 | -0.0606 | -84.6249
-11.5 | -1.0423 | 0.01222 | -0.0588 | -85.2946
-11 | -0.9888 | 0.01161 | -0.0574 | -85.168
-10.5 | -0.9364 | 0.01087 | -0.0558 | -86.1454
-10 | -0.8818 | 0.01029 | -0.0546 | -85.6948
-9.5 | -0.8256 | 0.00981 | -0.0538 | -84.159
-9 | -0.7685 | 0.0094 | -0.0531 | -81.7553
-8.5 | -0.7109 | 0.00903 | -0.0525 | -78.7265
-8 | -0.6528 | 0.00869 | -0.0521 | -75.1208
-7.5 | -0.595 | 0.00834 | -0.0518 | -71.3429
-7 | -0.537 | 0.00801 | -0.0515 | -67.0412
-6.5 | -0.478 | 0.00774 | -0.0514 | -61.7571
-5.5 | -0.3601 | 0.00724 | -0.0515 | -49.7376
-5 | -0.3008 | 0.00705 | -0.0517 | -42.6667
-4.5 | -0.2416 | 0.00684 | -0.0519 | -35.3216
-4 | -0.1819 | 0.00664 | -0.0522 | -27.3946
-3.5 | -0.1227 | 0.00645 | -0.0524 | -19.0233
-3 | -0.0635 | 0.00627 | -0.0528 | -10.1276
-2.5 | -0.0041 | 0.00605 | -0.0531 | -0.67769
-1.5 | 0.1094 | 0.00533 | -0.0531 | 20.5253
-1 | 0.1649 | 0.00482 | -0.053 | 34.2116
-0.5 | 0.2209 | 0.00443 | -0.0529 | 49.8646
0 | 0.2804 | 0.00435 | -0.0534 | 64.4598
0.5 | 0.341 | 0.0043 | -0.0541 | 79.3023
1 | 0.401 | 0.00434 | -0.0547 | 92.3963
1.5 | 0.4615 | 0.00434 | -0.0554 | 106.3364
2 | 0.5211 | 0.00438 | -0.0559 | 118.9726
2.5 | 0.581 | 0.00444 | -0.0565 | 130.8559
3 | 0.6395 | 0.00457 | -0.0569 | 139.9344
3.5 | 0.6977 | 0.00469 | -0.0572 | 148.7633
4 | 0.7541 | 0.00495 | -0.0571 | 152.3434
4.5 | 0.8045 | 0.00555 | -0.056 | 144.955
5 | 0.8535 | 0.00623 | -0.0547 | 136.9984
6 | 0.9523 | 0.00749 | -0.0523 | 127.1429
6.5 | 1.0021 | 0.00805 | -0.0511 | 124.4845
7 | 1.0499 | 0.00866 | -0.0496 | 121.2356
7.5 | 1.0991 | 0.00916 | -0.0483 | 119.9891
8 | 1.1446 | 0.00966 | -0.0463 | 118.4886
8.5 | 1.1874 | 0.01019 | -0.0438 | 116.526
9 | 1.2246 | 0.01083 | -0.0404 | 113.0748
9.5 | 1.2648 | 0.01176 | -0.0381 | 107.551
10 | 1.3026 | 0.01279 | -0.0356 | 101.8452
10.5 | 1.3395 | 0.01401 | -0.0333 | 95.6103
11 | 1.3752 | 0.01543 | -0.0312 | 89.1251
11.5 | 1.409 | 0.01707 | -0.0291 | 82.5425
12 | 1.4413 | 0.01889 | -0.0271 | 76.2996
12.5 | 1.4714 | 0.02093 | -0.0251 | 70.301
13 | 1.4992 | 0.02314 | -0.0229 | 64.7882
13.5 | 1.5251 | 0.02554 | -0.0208 | 59.7142
14 | 1.5509 | 0.02799 | -0.0188 | 55.4091
14.5 | 1.5745 | 0.0307 | -0.0169 | 51.2866
15 | 1.5952 | 0.0337 | -0.0149 | 47.3353
15.5 | 1.6134 | 0.037 | -0.013 | 43.6054
16 | 1.6327 | 0.04033 | -0.0114 | 40.4835
16.5 | 1.6509 | 0.04381 | -0.0099 | 37.6832
17 | 1.6675 | 0.04754 | -0.0086 | 35.0757
17.5 | 1.6809 | 0.05159 | -0.0074 | 32.5819
18 | 1.6915 | 0.05601 | -0.0063 | 30.2
18.5 | 1.6986 | 0.06087 | -0.0054 | 27.9054
19 | 1.7014 | 0.06624 | -0.0047 | 25.6854
19.5 | 1.7008 | 0.07211 | -0.0043 | 23.5862
20 | 1.7035 | 0.07772 | -0.0043 | 21.9184

## 103. Re 8M Mach 0.50 (1)
BIGFOIL.COM POLAR EXPORT
GA 37A317
GA 37A317 |  |  |  | Cl Max: | 1.416 | at alpha= | 9 | deg
JavaFoil+Calcfoil stall+Eppler ext transition |  |  |  | L/D Max: | 117.318 | at alpha= | 3.5 | deg
Re: | 8000000 |  |  | Cd Min: | 0.00611 | at alpha= | -1 | deg
Mach: | 0.5 |  |  | Cl=0 at alpha= | -2.3403 | deg
|  |  |  | @ Cl=0.1, Cd= | 0.0063337
|  |  |  | @ Cl=0.4, Cd= | 0.0062824
|  |  |  | @ Cl=0.6, Cd= | 0.006445
alpha (deg) | Cl | Cd | Cm | Cl/Cd
-20 | -1.015 | 0.15285 | -0.007 | -6.639
-19.5 | -0.985 | 0.14873 | -0.007 | -6.621
-19 | -0.954 | 0.14512 | -0.008 | -6.577
-18.5 | -0.927 | 0.14122 | -0.008 | -6.561
-18 | -0.9 | 0.14823 | -0.009 | -6.075
-17.5 | -0.876 | 0.13214 | -0.01 | -6.627
-17 | -0.847 | 0.12824 | -0.011 | -6.601
-16.5 | -0.817 | 0.1234 | -0.011 | -6.619
-16 | -0.787 | 0.11985 | -0.011 | -6.57
-15.5 | -0.759 | 0.1117 | -0.012 | -6.794
-15 | -0.729 | 0.10893 | -0.012 | -6.692
-14.5 | -0.699 | 0.10574 | -0.012 | -6.612
-14 | -0.671 | 0.10097 | -0.013 | -6.644
-13.5 | -0.642 | 0.09652 | -0.014 | -6.656
-13 | -0.614 | 0.09916 | -0.014 | -6.195
-12.5 | -0.586 | 0.09007 | -0.015 | -6.506
-12 | -0.557 | 0.08687 | -0.015 | -6.409
-11.5 | -0.528 | 0.0788 | -0.016 | -6.705
-11 | -0.5 | 0.07264 | -0.017 | -6.887
-10.5 | -0.475 | 0.06404 | -0.019 | -7.42
-10 | -0.519 | 0.01864 | -0.031 | -27.863
-9.5 | -0.415 | 0.06107 | -0.019 | -6.789
-9 | -0.463 | 0.0149 | -0.035 | -31.047
-8.5 | -0.437 | 0.01278 | -0.037 | -34.198
-8 | -0.402 | 0.01261 | -0.038 | -31.851
-7.5 | -0.578 | 0.0119 | -0.039 | -48.561
-7 | -0.572 | 0.01099 | -0.04 | -52.013
-6.5 | -0.536 | 0.00996 | -0.042 | -53.835
-6 | -0.487 | 0.00942 | -0.043 | -51.751
-5.5 | -0.43 | 0.00908 | -0.044 | -47.376
-5 | -0.368 | 0.00865 | -0.045 | -42.487
-4.5 | -0.302 | 0.0083 | -0.047 | -36.373
-4 | -0.234 | 0.00839 | -0.048 | -27.892
-3.5 | -0.164 | 0.00803 | -0.049 | -20.477
-3 | -0.094 | 0.00801 | -0.051 | -11.725
-2.5 | -0.023 | 0.00781 | -0.052 | -2.921
-2 | 0.049 | 0.00661 | -0.053 | 7.366
-1.5 | 0.121 | 0.00622 | -0.055 | 19.38
-1 | 0.192 | 0.00611 | -0.056 | 31.496
-0.5 | 0.264 | 0.00619 | -0.057 | 42.685
0 | 0.339 | 0.00624 | -0.058 | 54.264
0.5 | 0.411 | 0.00629 | -0.06 | 65.36
1 | 0.483 | 0.00634 | -0.061 | 76.251
1.5 | 0.556 | 0.00639 | -0.062 | 86.868
2 | 0.628 | 0.00648 | -0.064 | 96.807
2.5 | 0.7 | 0.00666 | -0.065 | 105.154
3 | 0.772 | 0.00693 | -0.066 | 111.364
3.5 | 0.844 | 0.0072 | -0.068 | 117.318
4 | 0.911 | 0.00865 | -0.069 | 105.303
4.5 | 0.981 | 0.00934 | -0.07 | 104.971
5 | 1.05 | 0.01048 | -0.071 | 100.251
5.5 | 1.119 | 0.01159 | -0.073 | 96.558
6 | 1.185 | 0.01255 | -0.074 | 94.386
6.5 | 1.247 | 0.01257 | -0.075 | 99.247
7 | 1.28 | 0.01414 | -0.075 | 90.475
7.5 | 1.328 | 0.01528 | -0.076 | 86.91
8 | 1.369 | 0.01677 | -0.077 | 81.639
8.5 | 1.399 | 0.01889 | -0.078 | 74.033
9 | 1.416 | 0.0204 | -0.078 | 69.424
9.5 | 1.411 | 0.02198 | -0.079 | 64.203
10 | 1.365 | 0.02421 | -0.08 | 56.381
10.5 | 1.182 | 0.02641 | -0.081 | 44.74
11 | 0.902 | 0.03 | -0.081 | 30.074
11.5 | 0.932 | 0.03214 | -0.082 | 29.002
12 | 0.834 | 0.08299 | -0.054 | 10.047
12.5 | 0.977 | 0.04246 | -0.082 | 23.017
13 | 0.997 | 0.05024 | -0.082 | 19.837
13.5 | 0.921 | 0.10536 | -0.057 | 8.739
14 | 0.963 | 0.09566 | -0.064 | 10.064

## 104. Re 8M Mach 0.50 (2)
BIGFOIL.COM POLAR EXPORT
GA 37A317
GA 37A317 |  |  |  | Cl Max: | 1.5135 | at alpha= | 14 | deg
XFOIL ncrit=9 |  |  |  | L/D Max: | 166.183 | at alpha= | 4 | deg
Re: | 8000000 |  |  | Cd Min: | 0.16292 | at alpha= | 19 | deg
Mach: | 0.5 |  |  | Cl=0 at alpha= | -2.5052 | deg
|  |  |  | @ Cl=0.1, Cd= | 0.0058648
|  |  |  | @ Cl=0.4, Cd= | 0.0045178
|  |  |  | @ Cl=0.6, Cd= | 0.0046093
alpha (deg) | Cl | Cd | Cm | Cl/Cd
-13.5 | -0.4574 | 0.12548 | -0.0461 | -3.6452
-13 | -0.4787 | 0.1122 | -0.0533 | -4.2665
-12.5 | -0.5027 | 0.09921 | -0.0607 | -5.067
-12 | -0.5271 | 0.0866 | -0.0681 | -6.0866
-11.5 | -0.5524 | 0.07286 | -0.0762 | -7.5817
-11 | -0.578 | 0.05949 | -0.0857 | -9.7159
-10.5 | -0.6068 | 0.04806 | -0.094 | -12.6259
-10 | -0.6363 | 0.03821 | -0.0998 | -16.6527
-9.5 | -0.6644 | 0.03012 | -0.1016 | -22.0584
-9 | -0.6907 | 0.02346 | -0.0985 | -29.4416
-8.5 | -0.7095 | 0.0177 | -0.0908 | -40.0847
-8 | -0.7063 | 0.01319 | -0.0819 | -53.5481
-7.5 | -0.6677 | 0.01079 | -0.0755 | -61.8814
-7 | -0.6099 | 0.00963 | -0.0713 | -63.3333
-6.5 | -0.5463 | 0.00883 | -0.0682 | -61.8686
-6 | -0.479 | 0.00832 | -0.0661 | -57.5721
-5.5 | -0.4103 | 0.00792 | -0.0646 | -51.8056
-5 | -0.3411 | 0.00759 | -0.0636 | -44.9407
-4.5 | -0.2728 | 0.00731 | -0.0627 | -37.3187
-4 | -0.2039 | 0.00705 | -0.0622 | -28.922
-3.5 | -0.1351 | 0.00681 | -0.0619 | -19.8385
-3 | -0.067 | 0.0066 | -0.0617 | -10.1515
-2.5 | 0.0007 | 0.00639 | -0.0616 | 0.10955
-2 | 0.068 | 0.00612 | -0.0616 | 11.1111
-1.5 | 0.1307 | 0.00562 | -0.061 | 23.2562
-1 | 0.1915 | 0.00508 | -0.0602 | 37.6969
-0.5 | 0.2541 | 0.00459 | -0.0597 | 55.3595
0 | 0.3229 | 0.00451 | -0.0602 | 71.5965
0.5 | 0.3922 | 0.00452 | -0.0609 | 86.7699
1 | 0.4625 | 0.0045 | -0.0617 | 102.7778
1.5 | 0.5314 | 0.00456 | -0.0622 | 116.5351
2 | 0.6009 | 0.00461 | -0.0628 | 130.3471
2.5 | 0.67 | 0.0047 | -0.0633 | 142.5532
3 | 0.7387 | 0.0048 | -0.0636 | 153.8958
3.5 | 0.8058 | 0.00497 | -0.0635 | 162.1328
4 | 0.8708 | 0.00524 | -0.0629 | 166.1832
4.5 | 0.9223 | 0.00604 | -0.0599 | 152.6987
5 | 0.9706 | 0.00693 | -0.0564 | 140.0577
5.5 | 1.0126 | 0.00796 | -0.0518 | 127.2111
6 | 1.051 | 0.00886 | -0.0464 | 118.623
6.5 | 1.0938 | 0.00988 | -0.0422 | 110.7085
7 | 1.1335 | 0.01121 | -0.038 | 101.1151
7.5 | 1.1737 | 0.01281 | -0.0345 | 91.6237
8 | 1.215 | 0.0146 | -0.0315 | 83.2192
9 | 1.2823 | 0.01913 | -0.0241 | 67.0308
9.5 | 1.3123 | 0.02191 | -0.0206 | 59.895
10 | 1.3421 | 0.02479 | -0.017 | 54.1388
10.5 | 1.3698 | 0.02784 | -0.0134 | 49.2026
11 | 1.3963 | 0.03113 | -0.0099 | 44.8538
11.5 | 1.4221 | 0.03465 | -0.0066 | 41.0418
12 | 1.4493 | 0.03817 | -0.0033 | 37.9696
12.5 | 1.4737 | 0.04204 | 0 | 35.0547
13 | 1.4942 | 0.04629 | 0.0032 | 32.2791
13.5 | 1.5093 | 0.05112 | 0.0063 | 29.5246
14 | 1.5135 | 0.05691 | 0.0092 | 26.5946
14.5 | 1.5075 | 0.06375 | 0.0115 | 23.6471
15 | 1.4894 | 0.07184 | 0.0129 | 20.7322
15.5 | 1.4642 | 0.08088 | 0.0132 | 18.1034
16 | 1.433 | 0.09096 | 0.0121 | 15.7542
16.5 | 1.3979 | 0.10185 | 0.0096 | 13.7251
17 | 1.3625 | 0.11341 | 0.0057 | 12.0139
17.5 | 1.3287 | 0.12537 | 0.0005 | 10.5982
18 | 1.2971 | 0.13771 | -0.0058 | 9.4191
18.5 | 1.2686 | 0.15021 | -0.0131 | 8.4455
19 | 1.2438 | 0.16292 | -0.0211 | 7.6344

## 105. Re 10M Mach 0.00 (1)
BIGFOIL.COM POLAR EXPORT
GA 37A317
GA 37A317 |  |  |  | Cl Max: | 1.678 | at alpha= | 15.5 | deg
JavaFoil+Calcfoil stall+Eppler ext transition |  |  |  | L/D Max: | 113.966 | at alpha= | 9 | deg
Re: | 10000000 |  |  | Cd Min: | 0.00561 | at alpha= | -0.5 | deg
Mach: | 0 |  |  | Cl=0 at alpha= | -2.3387 | deg
|  |  |  | @ Cl=0.1, Cd= | 0.0061067
|  |  |  | @ Cl=0.4, Cd= | 0.0057826
|  |  |  | @ Cl=0.6, Cd= | 0.0061784
alpha (deg) | Cl | Cd | Cm | Cl/Cd
-19 | -0.794 | 0.11999 | -0.008 | -6.621
-18.5 | -0.807 | 0.11572 | -0.008 | -6.978
-18 | -0.821 | 0.11016 | -0.009 | -7.452
-17.5 | -0.85 | 0.08865 | -0.01 | -9.593
-17 | -0.895 | 0.05951 | -0.012 | -15.04
-16.5 | -0.926 | 0.04405 | -0.014 | -21.015
-16 | -0.949 | 0.03449 | -0.015 | -27.52
-15.5 | -0.967 | 0.02792 | -0.016 | -34.641
-15 | -0.98 | 0.0233 | -0.018 | -42.064
-14.5 | -0.99 | 0.0197 | -0.019 | -50.242
-14 | -0.993 | 0.01711 | -0.02 | -58.043
-13.5 | -0.991 | 0.01575 | -0.021 | -62.944
-13 | -0.985 | 0.01451 | -0.022 | -67.865
-12.5 | -0.978 | 0.01304 | -0.023 | -75.012
-12 | -0.958 | 0.01274 | -0.024 | -75.137
-11.5 | -0.933 | 0.01216 | -0.025 | -76.741
-11 | -0.904 | 0.01169 | -0.026 | -77.33
-10.5 | -0.872 | 0.01124 | -0.028 | -77.566
-10 | -0.836 | 0.01076 | -0.029 | -77.665
-9.5 | -0.796 | 0.01037 | -0.03 | -76.838
-9 | -0.754 | 0.01006 | -0.031 | -74.888
-8.5 | -0.707 | 0.00971 | -0.032 | -72.78
-8 | -0.658 | 0.00939 | -0.033 | -70.091
-7.5 | -0.606 | 0.00877 | -0.034 | -69.166
-7 | -0.553 | 0.00845 | -0.035 | -65.442
-6.5 | -0.498 | 0.00829 | -0.036 | -60.074
-6 | -0.442 | 0.00803 | -0.037 | -54.961
-5.5 | -0.384 | 0.00823 | -0.038 | -46.607
-5 | -0.325 | 0.00779 | -0.039 | -41.674
-4.5 | -0.265 | 0.00768 | -0.041 | -34.5
-4 | -0.204 | 0.00765 | -0.042 | -26.731
-3.5 | -0.143 | 0.00742 | -0.043 | -19.291
-3 | -0.082 | 0.00725 | -0.044 | -11.258
-2.5 | -0.02 | 0.00651 | -0.045 | -3.041
-2 | 0.042 | 0.0063 | -0.046 | 6.705
-1.5 | 0.105 | 0.00609 | -0.047 | 17.183
-1 | 0.167 | 0.00576 | -0.048 | 28.976
-0.5 | 0.229 | 0.00561 | -0.05 | 40.833
0 | 0.293 | 0.00572 | -0.051 | 51.3
0.5 | 0.356 | 0.00574 | -0.052 | 62.003
1 | 0.418 | 0.0058 | -0.053 | 72.179
1.5 | 0.481 | 0.00587 | -0.054 | 82.015
2 | 0.544 | 0.00607 | -0.055 | 89.532
2.5 | 0.606 | 0.00619 | -0.056 | 97.918
3 | 0.669 | 0.00638 | -0.057 | 104.877
3.5 | 0.731 | 0.00714 | -0.059 | 102.377
4 | 0.79 | 0.00766 | -0.06 | 103.139
4.5 | 0.852 | 0.00805 | -0.061 | 105.801
5 | 0.913 | 0.0087 | -0.062 | 104.997
5.5 | 0.974 | 0.00883 | -0.063 | 110.228
6 | 1.033 | 0.00981 | -0.064 | 105.301
6.5 | 1.092 | 0.01033 | -0.065 | 105.656
7 | 1.149 | 0.01075 | -0.066 | 106.843
7.5 | 1.205 | 0.01116 | -0.067 | 107.98
8 | 1.26 | 0.01138 | -0.069 | 110.697
8.5 | 1.313 | 0.01194 | -0.07 | 109.955
9 | 1.364 | 0.01197 | -0.071 | 113.966
9.5 | 1.413 | 0.01347 | -0.072 | 104.92
10 | 1.46 | 0.01401 | -0.073 | 104.231
10.5 | 1.505 | 0.01454 | -0.074 | 103.543
11 | 1.524 | 0.01556 | -0.074 | 97.897
11.5 | 1.549 | 0.01632 | -0.074 | 94.868
12 | 1.578 | 0.01735 | -0.075 | 90.985
12.5 | 1.604 | 0.01806 | -0.076 | 88.844
13 | 1.626 | 0.01916 | -0.077 | 84.866
13.5 | 1.644 | 0.02022 | -0.077 | 81.34
14 | 1.659 | 0.02143 | -0.078 | 77.415
14.5 | 1.669 | 0.0226 | -0.079 | 73.837
15 | 1.675 | 0.02409 | -0.079 | 69.507
15.5 | 1.678 | 0.02555 | -0.08 | 65.655
16 | 1.676 | 0.02721 | -0.081 | 61.618
16.5 | 1.671 | 0.02927 | -0.081 | 57.101
17 | 1.662 | 0.03142 | -0.082 | 52.904
17.5 | 1.652 | 0.03336 | -0.083 | 49.52
18 | 1.629 | 0.03593 | -0.083 | 45.33
18.5 | 1.601 | 0.03891 | -0.084 | 41.133
19 | 1.57 | 0.04162 | -0.084 | 37.718
19.5 | 1.535 | 0.04537 | -0.084 | 33.831
20 | 1.499 | 0.04881 | -0.085 | 30.71

## 106. Re 10M Mach 0.00 (2)
BIGFOIL.COM POLAR EXPORT
GA 37A317
GA 37A317 |  |  |  | Cl Max: | 1.7825 | at alpha= | 20 | deg
XFOIL ncrit=9 |  |  |  | L/D Max: | 142.213 | at alpha= | 3.5 | deg
Re: | 10000000 |  |  | Cd Min: | 0.05555 | at alpha= | 20 | deg
Mach: | 0 |  |  | Cl=0 at alpha= | -2.4545 | deg
|  |  |  | @ Cl=0.1, Cd= | 0.0052392
|  |  |  | @ Cl=0.4, Cd= | 0.0041845
|  |  |  | @ Cl=0.6, Cd= | 0.004456
alpha (deg) | Cl | Cd | Cm | Cl/Cd
-20 | -1.6088 | 0.03136 | -0.0692 | -51.301
-19.5 | -1.5959 | 0.02798 | -0.0688 | -57.0372
-19 | -1.5809 | 0.02493 | -0.068 | -63.4136
-18.5 | -1.5613 | 0.02243 | -0.0669 | -69.6077
-18 | -1.5378 | 0.02039 | -0.0654 | -75.4193
-17.5 | -1.5136 | 0.01886 | -0.0631 | -80.2545
-17 | -1.4847 | 0.01759 | -0.061 | -84.4059
-16.5 | -1.4532 | 0.01646 | -0.0589 | -88.2868
-16 | -1.4192 | 0.01552 | -0.0567 | -91.4433
-15.5 | -1.3826 | 0.01469 | -0.0545 | -94.1184
-15 | -1.3448 | 0.01399 | -0.0522 | -96.1258
-14.5 | -1.3015 | 0.01336 | -0.0508 | -97.4177
-14 | -1.2554 | 0.01278 | -0.0498 | -98.2316
-13.5 | -1.2075 | 0.01224 | -0.049 | -98.652
-13 | -1.1583 | 0.01176 | -0.0484 | -98.4949
-12.5 | -1.108 | 0.01129 | -0.0479 | -98.1399
-12 | -1.0569 | 0.01087 | -0.0475 | -97.2309
-11.5 | -1.005 | 0.01046 | -0.0472 | -96.0803
-11 | -0.9538 | 0.00996 | -0.0468 | -95.7631
-10.5 | -0.9014 | 0.00955 | -0.0466 | -94.3874
-10 | -0.8479 | 0.00917 | -0.0465 | -92.4646
-9.5 | -0.794 | 0.00885 | -0.0464 | -89.7175
-9 | -0.7393 | 0.00854 | -0.0465 | -86.5691
-8.5 | -0.6842 | 0.00828 | -0.0466 | -82.6329
-8 | -0.6286 | 0.00802 | -0.0469 | -78.3791
-7 | -0.5175 | 0.00747 | -0.0472 | -69.2771
-6.5 | -0.4613 | 0.00727 | -0.0475 | -63.4525
-6 | -0.4047 | 0.00706 | -0.0479 | -57.3229
-5.5 | -0.3481 | 0.00685 | -0.0482 | -50.8175
-5 | -0.2913 | 0.00668 | -0.0486 | -43.6078
-4.5 | -0.234 | 0.00649 | -0.0491 | -36.0555
-4 | -0.1769 | 0.00631 | -0.0496 | -28.0349
-3.5 | -0.1199 | 0.00616 | -0.05 | -19.4643
-3 | -0.0624 | 0.00597 | -0.0505 | -10.4523
-2.5 | -0.0051 | 0.0058 | -0.051 | -0.87931
-2 | 0.0509 | 0.00555 | -0.0513 | 9.1712
-1.5 | 0.1062 | 0.0052 | -0.0515 | 20.4231
-1 | 0.161 | 0.00481 | -0.0516 | 33.4719
-0.5 | 0.2144 | 0.00439 | -0.0515 | 48.8383
0 | 0.2704 | 0.00419 | -0.0518 | 64.5346
0.5 | 0.3276 | 0.00417 | -0.0523 | 78.5612
1 | 0.3861 | 0.00417 | -0.053 | 92.5899
1.5 | 0.4437 | 0.00423 | -0.0536 | 104.8936
2 | 0.5013 | 0.00426 | -0.0543 | 117.6761
2.5 | 0.5576 | 0.00435 | -0.0547 | 128.1839
3 | 0.6136 | 0.00449 | -0.055 | 136.6592
3.5 | 0.6684 | 0.0047 | -0.0552 | 142.2128
4 | 0.7195 | 0.00516 | -0.0547 | 139.438
4.5 | 0.77 | 0.00564 | -0.0542 | 136.5248
5 | 0.8184 | 0.00626 | -0.0533 | 130.7348
5.5 | 0.8686 | 0.00676 | -0.0528 | 128.4911
6 | 0.9202 | 0.00715 | -0.0525 | 128.6993
6.5 | 0.9693 | 0.00766 | -0.0519 | 126.5405
7 | 1.0185 | 0.00813 | -0.0512 | 125.2768
7.5 | 1.0689 | 0.00851 | -0.0508 | 125.6052
8 | 1.1186 | 0.0089 | -0.0503 | 125.6854
8.5 | 1.1664 | 0.00932 | -0.0495 | 125.1502
9 | 1.2111 | 0.00983 | -0.0482 | 123.2045
9.5 | 1.2511 | 0.01027 | -0.0459 | 121.8208
10 | 1.2905 | 0.01081 | -0.0437 | 119.3802
10.5 | 1.3307 | 0.01152 | -0.042 | 115.5122
11 | 1.3683 | 0.0123 | -0.04 | 111.2439
11.5 | 1.4048 | 0.01322 | -0.0381 | 106.2632
12 | 1.4386 | 0.01436 | -0.0361 | 100.1811
12.5 | 1.4711 | 0.01568 | -0.0343 | 93.8202
13 | 1.504 | 0.01706 | -0.0327 | 88.1594
13.5 | 1.5337 | 0.01871 | -0.031 | 81.9722
14 | 1.5641 | 0.02038 | -0.0296 | 76.7468
14.5 | 1.5922 | 0.02222 | -0.0281 | 71.6562
15 | 1.6172 | 0.02431 | -0.0265 | 66.5241
15.5 | 1.6395 | 0.02662 | -0.0248 | 61.589
16 | 1.6614 | 0.02905 | -0.0233 | 57.191
16.5 | 1.6837 | 0.03153 | -0.0221 | 53.3999
17 | 1.7039 | 0.03421 | -0.0208 | 49.8071
17.5 | 1.7223 | 0.03714 | -0.0196 | 46.3732
18 | 1.7383 | 0.04031 | -0.0185 | 43.1233
18.5 | 1.752 | 0.04377 | -0.0174 | 40.0274
19 | 1.7638 | 0.04749 | -0.0165 | 37.1405
19.5 | 1.773 | 0.05148 | -0.0157 | 34.4406
20 | 1.7825 | 0.05555 | -0.0151 | 32.0882

## 107. Re 10M Mach 0.10 (1)
BIGFOIL.COM POLAR EXPORT
GA 37A317
GA 37A317 |  |  |  | Cl Max: | 1.663 | at alpha= | 15 | deg
JavaFoil+Calcfoil stall+Eppler ext transition |  |  |  | L/D Max: | 113.664 | at alpha= | 8.5 | deg
Re: | 10000000 |  |  | Cd Min: | 0.0056 | at alpha= | -0.5 | deg
Mach: | 0.1 |  |  | Cl=0 at alpha= | -2.3387 | deg
|  |  |  | @ Cl=0.1, Cd= | 0.0060843
|  |  |  | @ Cl=0.4, Cd= | 0.00577
|  |  |  | @ Cl=0.6, Cd= | 0.0061543
alpha (deg) | Cl | Cd | Cm | Cl/Cd
-18.5 | -0.756 | 0.12619 | -0.008 | -5.988
-18 | -0.776 | 0.11498 | -0.009 | -6.752
-17.5 | -0.798 | 0.10316 | -0.01 | -7.732
-17 | -0.82 | 0.09004 | -0.011 | -9.108
-16.5 | -0.867 | 0.06005 | -0.013 | -14.434
-16 | -0.903 | 0.04205 | -0.015 | -21.487
-15.5 | -0.929 | 0.03229 | -0.016 | -28.779
-15 | -0.949 | 0.02586 | -0.017 | -36.696
-14.5 | -0.961 | 0.02194 | -0.019 | -43.8
-14 | -0.972 | 0.01808 | -0.02 | -53.744
-13.5 | -0.974 | 0.01633 | -0.021 | -59.674
-13 | -0.971 | 0.01492 | -0.022 | -65.079
-12.5 | -0.966 | 0.01363 | -0.023 | -70.917
-12 | -0.951 | 0.01291 | -0.025 | -73.659
-11.5 | -0.928 | 0.01235 | -0.026 | -75.155
-11 | -0.901 | 0.0118 | -0.027 | -76.382
-10.5 | -0.87 | 0.01134 | -0.028 | -76.763
-10 | -0.835 | 0.01085 | -0.029 | -76.995
-9.5 | -0.797 | 0.01049 | -0.03 | -75.95
-9 | -0.755 | 0.01006 | -0.031 | -75.005
-8.5 | -0.709 | 0.00973 | -0.032 | -72.853
-8 | -0.66 | 0.00942 | -0.033 | -70.035
-7.5 | -0.609 | 0.00877 | -0.034 | -69.378
-7 | -0.555 | 0.00855 | -0.035 | -64.967
-6.5 | -0.5 | 0.00829 | -0.036 | -60.344
-6 | -0.443 | 0.00808 | -0.037 | -54.903
-5.5 | -0.385 | 0.0082 | -0.039 | -47.011
-5 | -0.326 | 0.0079 | -0.04 | -41.298
-4.5 | -0.266 | 0.00763 | -0.041 | -34.873
-4 | -0.205 | 0.00763 | -0.042 | -26.901
-3.5 | -0.144 | 0.0075 | -0.043 | -19.19
-3 | -0.082 | 0.00719 | -0.044 | -11.411
-2.5 | -0.02 | 0.00654 | -0.045 | -3.042
-2 | 0.042 | 0.00625 | -0.046 | 6.795
-1.5 | 0.105 | 0.00607 | -0.048 | 17.309
-1 | 0.168 | 0.00582 | -0.049 | 28.828
-0.5 | 0.23 | 0.0056 | -0.05 | 41.12
0 | 0.295 | 0.00573 | -0.051 | 51.42
0.5 | 0.358 | 0.00573 | -0.052 | 62.42
1 | 0.421 | 0.00579 | -0.053 | 72.6
1.5 | 0.484 | 0.00586 | -0.054 | 82.575
2 | 0.546 | 0.006 | -0.055 | 91.017
2.5 | 0.609 | 0.00618 | -0.057 | 98.556
3 | 0.672 | 0.00637 | -0.058 | 105.566
3.5 | 0.735 | 0.00712 | -0.059 | 103.158
4 | 0.794 | 0.00765 | -0.06 | 103.811
4.5 | 0.856 | 0.00809 | -0.061 | 105.778
5 | 0.918 | 0.0087 | -0.062 | 105.519
5.5 | 0.978 | 0.00884 | -0.063 | 110.683
6 | 1.038 | 0.00992 | -0.064 | 104.733
6.5 | 1.097 | 0.01039 | -0.066 | 105.621
7 | 1.154 | 0.01079 | -0.067 | 106.989
7.5 | 1.211 | 0.01127 | -0.068 | 107.449
8 | 1.265 | 0.01146 | -0.069 | 110.451
8.5 | 1.318 | 0.0116 | -0.07 | 113.664
9 | 1.369 | 0.01209 | -0.071 | 113.29
9.5 | 1.418 | 0.01358 | -0.072 | 104.417
10 | 1.465 | 0.01414 | -0.073 | 103.59
10.5 | 1.51 | 0.01475 | -0.074 | 102.354
11 | 1.518 | 0.01605 | -0.074 | 94.544
11.5 | 1.55 | 0.01657 | -0.075 | 93.55
12 | 1.579 | 0.01764 | -0.075 | 89.51
12.5 | 1.603 | 0.01837 | -0.076 | 87.28
13 | 1.624 | 0.01953 | -0.077 | 83.139
13.5 | 1.64 | 0.02061 | -0.078 | 79.559
14 | 1.652 | 0.02189 | -0.078 | 75.461
14.5 | 1.659 | 0.02318 | -0.079 | 71.559
15 | 1.663 | 0.02468 | -0.08 | 67.369
15.5 | 1.662 | 0.02619 | -0.08 | 63.477
16 | 1.658 | 0.02794 | -0.081 | 59.344
16.5 | 1.649 | 0.0301 | -0.082 | 54.77
17 | 1.637 | 0.03234 | -0.082 | 50.601
17.5 | 1.621 | 0.03481 | -0.083 | 46.566
18 | 1.594 | 0.03708 | -0.083 | 43
18.5 | 1.562 | 0.03962 | -0.084 | 39.42
19 | 1.523 | 0.04405 | -0.084 | 34.574
19.5 | 1.484 | 0.04747 | -0.085 | 31.259
20 | 1.442 | 0.05122 | -0.085 | 28.154

## 108. Re 10M Mach 0.10 (2)
BIGFOIL.COM POLAR EXPORT
GA 37A317
GA 37A317 |  |  |  | Cl Max: | 1.7798 | at alpha= | 20 | deg
XFOIL ncrit=9 |  |  |  | L/D Max: | 142.824 | at alpha= | 3.5 | deg
Re: | 10000000 |  |  | Cd Min: | 0.05798 | at alpha= | 20 | deg
Mach: | 0.1 |  |  | Cl=0 at alpha= | -2.4558 | deg
|  |  |  | @ Cl=0.1, Cd= | 0.0052367
|  |  |  | @ Cl=0.4, Cd= | 0.0041899
|  |  |  | @ Cl=0.6, Cd= | 0.0044464
alpha (deg) | Cl | Cd | Cm | Cl/Cd
-20 | -1.5978 | 0.03473 | -0.0723 | -46.0063
-19.5 | -1.5852 | 0.03105 | -0.0723 | -51.0531
-19 | -1.5695 | 0.0278 | -0.0719 | -56.4568
-18.5 | -1.5521 | 0.02485 | -0.0711 | -62.4588
-18 | -1.5335 | 0.02218 | -0.0697 | -69.1389
-17.5 | -1.5124 | 0.02022 | -0.0674 | -74.7972
-17 | -1.4858 | 0.01865 | -0.0653 | -79.6676
-16.5 | -1.456 | 0.01729 | -0.063 | -84.2105
-16 | -1.4232 | 0.01617 | -0.0606 | -88.0148
-15.5 | -1.3878 | 0.01522 | -0.0582 | -91.1827
-15 | -1.3497 | 0.01439 | -0.0559 | -93.7943
-14.5 | -1.3099 | 0.01372 | -0.0535 | -95.4738
-14 | -1.2641 | 0.01308 | -0.0522 | -96.6437
-13.5 | -1.2163 | 0.01249 | -0.0512 | -97.3819
-13 | -1.1669 | 0.01197 | -0.0503 | -97.4854
-12.5 | -1.1164 | 0.01147 | -0.0496 | -97.3322
-12 | -1.0649 | 0.01101 | -0.0491 | -96.7212
-11.5 | -1.0126 | 0.01059 | -0.0486 | -95.6185
-11 | -0.9603 | 0.01012 | -0.0482 | -94.8913
-10.5 | -0.9078 | 0.00967 | -0.0477 | -93.878
-10 | -0.854 | 0.00927 | -0.0475 | -92.1251
-9.5 | -0.7996 | 0.00892 | -0.0474 | -89.6413
-9 | -0.7445 | 0.0086 | -0.0474 | -86.5698
-8.5 | -0.689 | 0.00833 | -0.0474 | -82.7131
-8 | -0.6329 | 0.00806 | -0.0475 | -78.5236
-7.5 | -0.5772 | 0.00778 | -0.0476 | -74.1902
-7 | -0.5209 | 0.0075 | -0.0478 | -69.4533
-6.5 | -0.4643 | 0.0073 | -0.0481 | -63.6027
-6 | -0.4071 | 0.00709 | -0.0484 | -57.4189
-5.5 | -0.3503 | 0.00687 | -0.0487 | -50.9898
-5 | -0.293 | 0.0067 | -0.0491 | -43.7313
-4.5 | -0.2353 | 0.0065 | -0.0495 | -36.2
-4 | -0.1779 | 0.00633 | -0.0499 | -28.1043
-3.5 | -0.1205 | 0.00617 | -0.0503 | -19.53
-3 | -0.0626 | 0.00598 | -0.0509 | -10.4682
-2.5 | -0.005 | 0.00581 | -0.0513 | -0.86059
-2 | 0.0515 | 0.00557 | -0.0516 | 9.246
-1 | 0.1621 | 0.00481 | -0.0519 | 33.7006
-0.5 | 0.2158 | 0.00439 | -0.0517 | 49.1572
0 | 0.2722 | 0.00419 | -0.0521 | 64.9642
0.5 | 0.3297 | 0.00417 | -0.0526 | 79.0647
1 | 0.3885 | 0.00418 | -0.0533 | 92.9426
1.5 | 0.4465 | 0.00423 | -0.0539 | 105.5556
2 | 0.5045 | 0.00426 | -0.0545 | 118.4272
2.5 | 0.5613 | 0.00435 | -0.055 | 129.0345
3 | 0.6175 | 0.00449 | -0.0553 | 137.5278
3.5 | 0.6727 | 0.00471 | -0.0555 | 142.8238
4 | 0.7241 | 0.00517 | -0.055 | 140.058
4.5 | 0.7747 | 0.00566 | -0.0544 | 136.8728
5 | 0.8233 | 0.00628 | -0.0535 | 131.0987
5.5 | 0.8736 | 0.00679 | -0.0529 | 128.6598
6 | 0.9254 | 0.00719 | -0.0526 | 128.7065
6.5 | 0.9746 | 0.00771 | -0.0518 | 126.4073
7 | 1.024 | 0.00819 | -0.0511 | 125.0305
7.5 | 1.0746 | 0.00857 | -0.0507 | 125.3909
8 | 1.1244 | 0.00897 | -0.0501 | 125.3512
8.5 | 1.1719 | 0.00941 | -0.0491 | 124.5377
9 | 1.2154 | 0.00992 | -0.0474 | 122.5202
9.5 | 1.2551 | 0.01039 | -0.045 | 120.7988
10 | 1.2962 | 0.01098 | -0.043 | 118.051
10.5 | 1.3345 | 0.01173 | -0.0409 | 113.7681
11 | 1.3713 | 0.01261 | -0.0387 | 108.747
11.5 | 1.4077 | 0.0136 | -0.0368 | 103.5074
12 | 1.4416 | 0.01483 | -0.0348 | 97.2084
12.5 | 1.4746 | 0.0162 | -0.033 | 91.0247
13 | 1.5064 | 0.01774 | -0.0314 | 84.9154
13.5 | 1.5363 | 0.01945 | -0.0297 | 78.9871
14 | 1.5668 | 0.02118 | -0.0282 | 73.9754
14.5 | 1.5933 | 0.02321 | -0.0265 | 68.6471
15 | 1.617 | 0.02547 | -0.0248 | 63.4865
15.5 | 1.6389 | 0.02789 | -0.023 | 58.763
16 | 1.6623 | 0.03032 | -0.0216 | 54.8252
16.5 | 1.684 | 0.03291 | -0.0203 | 51.1699
17 | 1.7039 | 0.03574 | -0.019 | 47.6749
17.5 | 1.7217 | 0.03882 | -0.0178 | 44.3509
18 | 1.7367 | 0.04217 | -0.0166 | 41.1833
18.5 | 1.7497 | 0.04582 | -0.0155 | 38.1864
19 | 1.7605 | 0.04971 | -0.0145 | 35.4154
19.5 | 1.7692 | 0.05388 | -0.0137 | 32.8359
20 | 1.7798 | 0.05798 | -0.0132 | 30.6968

## 109. Re 10M Mach 0.25 (1)
BIGFOIL.COM POLAR EXPORT
GA 37A317
GA 37A317 |  |  |  | Cl Max: | 1.594 | at alpha= | 13.5 | deg
JavaFoil+Calcfoil stall+Eppler ext transition |  |  |  | L/D Max: | 109.66 | at alpha= | 9 | deg
Re: | 10000000 |  |  | Cd Min: | 0.00578 | at alpha= | 0 | deg
Mach: | 0.25 |  |  | Cl=0 at alpha= | -2.3438 | deg
|  |  |  | @ Cl=0.1, Cd= | 0.0062137
|  |  |  | @ Cl=0.4, Cd= | 0.00587
|  |  |  | @ Cl=0.6, Cd= | 0.006234
alpha (deg) | Cl | Cd | Cm | Cl/Cd
-16.5 | -0.532 | 0.11856 | -0.009 | -4.487
-16 | -0.573 | 0.11293 | -0.01 | -5.075
-15.5 | -0.612 | 0.10432 | -0.011 | -5.867
-15 | -0.647 | 0.09634 | -0.012 | -6.716
-14.5 | -0.682 | 0.08535 | -0.013 | -7.986
-14 | -0.73 | 0.06146 | -0.016 | -11.883
-13.5 | -0.805 | 0.03006 | -0.02 | -26.781
-13 | -0.845 | 0.02077 | -0.022 | -40.675
-12.5 | -0.868 | 0.01683 | -0.024 | -51.564
-12 | -0.877 | 0.01489 | -0.025 | -58.923
-11.5 | -0.882 | 0.01344 | -0.026 | -65.654
-11 | -0.871 | 0.01265 | -0.027 | -68.812
-10.5 | -0.851 | 0.01207 | -0.028 | -70.548
-10 | -0.825 | 0.01153 | -0.03 | -71.599
-9.5 | -0.794 | 0.01101 | -0.031 | -72.127
-9 | -0.757 | 0.01056 | -0.032 | -71.743
-8.5 | -0.715 | 0.01017 | -0.033 | -70.241
-8 | -0.668 | 0.0097 | -0.034 | -68.876
-7.5 | -0.618 | 0.00912 | -0.035 | -67.79
-7 | -0.566 | 0.00876 | -0.036 | -64.559
-6.5 | -0.511 | 0.00847 | -0.037 | -60.299
-6 | -0.454 | 0.00819 | -0.038 | -55.404
-5.5 | -0.395 | 0.00838 | -0.04 | -47.108
-5 | -0.334 | 0.00804 | -0.041 | -41.583
-4.5 | -0.273 | 0.00779 | -0.042 | -35.065
-4 | -0.211 | 0.00777 | -0.043 | -27.134
-3.5 | -0.148 | 0.00763 | -0.044 | -19.373
-3 | -0.084 | 0.00735 | -0.045 | -11.466
-2.5 | -0.02 | 0.0066 | -0.047 | -3.097
-2 | 0.044 | 0.00638 | -0.048 | 6.833
-1.5 | 0.108 | 0.00619 | -0.049 | 17.43
-1 | 0.172 | 0.00592 | -0.05 | 29.102
-0.5 | 0.237 | 0.00584 | -0.051 | 40.507
0 | 0.303 | 0.00578 | -0.052 | 52.37
0.5 | 0.368 | 0.00584 | -0.053 | 62.971
1 | 0.432 | 0.0059 | -0.055 | 73.253
1.5 | 0.497 | 0.00592 | -0.056 | 83.967
2 | 0.561 | 0.00612 | -0.057 | 91.724
2.5 | 0.626 | 0.00631 | -0.058 | 99.201
3 | 0.691 | 0.00646 | -0.059 | 106.841
3.5 | 0.755 | 0.00734 | -0.06 | 102.932
4 | 0.816 | 0.00786 | -0.062 | 103.785
4.5 | 0.879 | 0.00833 | -0.063 | 105.538
5 | 0.942 | 0.00902 | -0.064 | 104.493
5.5 | 1.005 | 0.00962 | -0.065 | 104.492
6 | 1.066 | 0.0099 | -0.066 | 107.689
6.5 | 1.126 | 0.01078 | -0.067 | 104.464
7 | 1.184 | 0.01127 | -0.068 | 105.036
7.5 | 1.241 | 0.0118 | -0.07 | 105.175
8 | 1.295 | 0.01201 | -0.071 | 107.879
8.5 | 1.348 | 0.01267 | -0.072 | 106.362
9 | 1.398 | 0.01275 | -0.073 | 109.66
9.5 | 1.446 | 0.01439 | -0.074 | 100.496
10 | 1.46 | 0.01548 | -0.074 | 94.343
10.5 | 1.496 | 0.01632 | -0.075 | 91.691
11 | 1.527 | 0.01719 | -0.075 | 88.807
11.5 | 1.552 | 0.01811 | -0.076 | 85.722
12 | 1.572 | 0.01932 | -0.077 | 81.374
12.5 | 1.586 | 0.02037 | -0.078 | 77.842
13 | 1.593 | 0.02187 | -0.079 | 72.833
13.5 | 1.594 | 0.02329 | -0.079 | 68.43
14 | 1.588 | 0.02488 | -0.08 | 63.843
14.5 | 1.577 | 0.02645 | -0.081 | 59.602
15 | 1.558 | 0.02831 | -0.081 | 55.028
15.5 | 1.532 | 0.03065 | -0.082 | 49.988
16 | 1.499 | 0.0334 | -0.082 | 44.885
16.5 | 1.46 | 0.03634 | -0.083 | 40.163
17 | 1.415 | 0.03946 | -0.083 | 35.849
17.5 | 1.361 | 0.04398 | -0.084 | 30.942
18 | 1.29 | 0.04849 | -0.084 | 26.601
18.5 | 1.21 | 0.05365 | -0.084 | 22.551

## 110. Re 10M Mach 0.25 (2)
BIGFOIL.COM POLAR EXPORT
GA 37A317
GA 37A317 |  |  |  | Cl Max: | 1.744 | at alpha= | 20 | deg
XFOIL ncrit=9 |  |  |  | L/D Max: | 146.695 | at alpha= | 3.5 | deg
Re: | 10000000 |  |  | Cd Min: | 0.08946 | at alpha= | -20 | deg
Mach: | 0.25 |  |  | Cl=0 at alpha= | -2.4634 | deg
|  |  |  | @ Cl=0.1, Cd= | 0.0053402
|  |  |  | @ Cl=0.4, Cd= | 0.0042096
|  |  |  | @ Cl=0.6, Cd= | 0.0044344
alpha (deg) | Cl | Cd | Cm | Cl/Cd
-20 | -1.2588 | 0.08946 | -0.0607 | -14.0711
-19.5 | -1.3209 | 0.07361 | -0.0702 | -17.9446
-19 | -1.3635 | 0.0613 | -0.0769 | -22.2431
-18.5 | -1.3935 | 0.05127 | -0.0815 | -27.1796
-18 | -1.4114 | 0.04316 | -0.0845 | -32.7016
-17.5 | -1.4204 | 0.03648 | -0.086 | -38.9364
-17 | -1.421 | 0.03157 | -0.0855 | -45.0111
-16.5 | -1.4117 | 0.02736 | -0.0847 | -51.5972
-16 | -1.4063 | 0.02322 | -0.0827 | -60.5642
-15.5 | -1.3887 | 0.02032 | -0.0799 | -68.3415
-15 | -1.3622 | 0.01823 | -0.0767 | -74.723
-14.5 | -1.3296 | 0.01666 | -0.0732 | -79.8079
-14 | -1.2926 | 0.01542 | -0.0697 | -83.8262
-13.5 | -1.2513 | 0.01441 | -0.0664 | -86.8355
-13 | -1.208 | 0.0136 | -0.0631 | -88.8235
-12.5 | -1.1584 | 0.01281 | -0.0609 | -90.4294
-12 | -1.1064 | 0.01211 | -0.0591 | -91.3625
-11.5 | -1.0531 | 0.01149 | -0.0575 | -91.6536
-11 | -0.9982 | 0.01092 | -0.0561 | -91.4103
-10.5 | -0.9423 | 0.01043 | -0.055 | -90.3452
-10 | -0.8868 | 0.0099 | -0.054 | -89.5758
-9.5 | -0.8306 | 0.00939 | -0.053 | -88.4558
-9 | -0.7734 | 0.00899 | -0.0524 | -86.0289
-8.5 | -0.7153 | 0.00863 | -0.0519 | -82.8853
-8 | -0.6569 | 0.00832 | -0.0515 | -78.9543
-7.5 | -0.598 | 0.00803 | -0.0513 | -74.4707
-7 | -0.5395 | 0.00772 | -0.0511 | -69.8834
-6.5 | -0.4807 | 0.00745 | -0.051 | -64.5235
-6 | -0.4211 | 0.00721 | -0.0511 | -58.405
-5.5 | -0.362 | 0.00701 | -0.0512 | -51.6405
-5 | -0.3024 | 0.00679 | -0.0514 | -44.5361
-4.5 | -0.2427 | 0.00659 | -0.0517 | -36.8285
-4 | -0.1832 | 0.00641 | -0.052 | -28.5803
-3.5 | -0.1234 | 0.00624 | -0.0524 | -19.7756
-3 | -0.0636 | 0.00605 | -0.0528 | -10.5124
-2.5 | -0.0043 | 0.00588 | -0.0531 | -0.73129
-2 | 0.0544 | 0.00565 | -0.0534 | 9.6283
-1.5 | 0.1118 | 0.00526 | -0.0535 | 21.2548
-1 | 0.1681 | 0.00485 | -0.0535 | 34.6598
-0.5 | 0.2232 | 0.00443 | -0.0533 | 50.3837
0 | 0.2818 | 0.00421 | -0.0536 | 66.9359
0.5 | 0.3414 | 0.0042 | -0.0542 | 81.2857
1 | 0.4022 | 0.00421 | -0.0549 | 95.5344
1.5 | 0.4623 | 0.00426 | -0.0556 | 108.5211
2 | 0.5221 | 0.0043 | -0.0561 | 121.4186
2.5 | 0.5814 | 0.00438 | -0.0566 | 132.7397
3 | 0.6395 | 0.00455 | -0.0569 | 140.5495
3.5 | 0.6968 | 0.00475 | -0.057 | 146.6947
4 | 0.7495 | 0.0052 | -0.0564 | 144.1346
4.5 | 0.8008 | 0.00577 | -0.0555 | 138.7868
5 | 0.8505 | 0.00641 | -0.0543 | 132.6833
5.5 | 0.9013 | 0.00697 | -0.0533 | 129.3113
6 | 0.954 | 0.0074 | -0.0526 | 128.9189
6.5 | 1.0037 | 0.00798 | -0.0514 | 125.7769
7 | 1.0536 | 0.0085 | -0.0502 | 123.9529
7.5 | 1.1047 | 0.00893 | -0.0492 | 123.7066
8 | 1.1533 | 0.00943 | -0.0478 | 122.3012
8.5 | 1.1954 | 0.00997 | -0.0452 | 119.8997
9 | 1.2366 | 0.01059 | -0.0425 | 116.7705
9.5 | 1.2722 | 0.01128 | -0.0389 | 112.7837
10 | 1.3142 | 0.01219 | -0.0371 | 107.8097
10.5 | 1.3528 | 0.01327 | -0.0348 | 101.9442
11 | 1.3894 | 0.01457 | -0.0326 | 95.3603
11.5 | 1.4237 | 0.01612 | -0.0305 | 88.3189
12 | 1.4566 | 0.01788 | -0.0284 | 81.4653
12.5 | 1.4879 | 0.01978 | -0.0263 | 75.2224
13 | 1.5179 | 0.02185 | -0.0243 | 69.4691
13.5 | 1.5466 | 0.02401 | -0.0223 | 64.4148
14 | 1.5725 | 0.02643 | -0.0202 | 59.4968
14.5 | 1.5953 | 0.0291 | -0.018 | 54.8213
15 | 1.617 | 0.03201 | -0.016 | 50.5155
15.5 | 1.6394 | 0.03493 | -0.0143 | 46.9339
16 | 1.66 | 0.03812 | -0.0126 | 43.5467
16.5 | 1.6782 | 0.04154 | -0.011 | 40.3996
17 | 1.6939 | 0.04528 | -0.0095 | 37.4095
17.5 | 1.7067 | 0.04936 | -0.0081 | 34.5766
18 | 1.716 | 0.0538 | -0.0068 | 31.8959
18.5 | 1.7243 | 0.05849 | -0.0058 | 29.4803
19 | 1.733 | 0.06319 | -0.005 | 27.4252
19.5 | 1.7398 | 0.06822 | -0.0045 | 25.5028
20 | 1.744 | 0.07361 | -0.0042 | 23.6924

## 111. Re 10M Mach 0.50 (1)
BIGFOIL.COM POLAR EXPORT
GA 37A317
GA 37A317 |  |  |  | Cl Max: | 1.419 | at alpha= | 9 | deg
JavaFoil+Calcfoil stall+Eppler ext transition |  |  |  | L/D Max: | 109.964 | at alpha= | 3 | deg
Re: | 10000000 |  |  | Cd Min: | 0.00604 | at alpha= | 0 | deg
Mach: | 0.5 |  |  | Cl=0 at alpha= | -2.3403 | deg
|  |  |  | @ Cl=0.1, Cd= | 0.0065517
|  |  |  | @ Cl=0.4, Cd= | 0.0060824
|  |  |  | @ Cl=0.6, Cd= | 0.0064044
alpha (deg) | Cl | Cd | Cm | Cl/Cd
-20 | -1.019 | 0.14601 | -0.007 | -6.979
-19.5 | -0.987 | 0.14351 | -0.007 | -6.877
-19 | -0.956 | 0.14148 | -0.008 | -6.759
-18.5 | -0.927 | 0.13894 | -0.008 | -6.671
-18 | -0.901 | 0.14468 | -0.009 | -6.227
-17.5 | -0.876 | 0.13128 | -0.01 | -6.673
-17 | -0.848 | 0.12481 | -0.011 | -6.792
-16.5 | -0.819 | 0.12032 | -0.011 | -6.803
-16 | -0.788 | 0.11691 | -0.011 | -6.74
-15.5 | -0.76 | 0.10935 | -0.012 | -6.948
-15 | -0.73 | 0.10608 | -0.012 | -6.882
-14.5 | -0.7 | 0.10425 | -0.013 | -6.71
-14 | -0.671 | 0.09955 | -0.013 | -6.74
-13.5 | -0.643 | 0.0953 | -0.014 | -6.742
-13 | -0.614 | 0.09711 | -0.014 | -6.326
-12.5 | -0.586 | 0.08971 | -0.015 | -6.534
-12 | -0.557 | 0.08427 | -0.015 | -6.612
-11.5 | -0.529 | 0.07714 | -0.016 | -6.857
-11 | -0.501 | 0.07158 | -0.017 | -6.998
-10.5 | -0.483 | 0.05752 | -0.022 | -8.392
-10 | -0.528 | 0.01608 | -0.032 | -32.836
-9.5 | -0.417 | 0.05771 | -0.02 | -7.23
-9 | -0.468 | 0.01349 | -0.035 | -34.714
-8.5 | -0.437 | 0.01238 | -0.037 | -35.289
-8 | -0.402 | 0.01216 | -0.038 | -33.04
-7.5 | -0.578 | 0.0115 | -0.039 | -50.244
-7 | -0.572 | 0.01062 | -0.04 | -53.832
-6.5 | -0.536 | 0.00961 | -0.042 | -55.839
-6 | -0.487 | 0.00916 | -0.043 | -53.19
-5.5 | -0.43 | 0.00874 | -0.044 | -49.221
-5 | -0.368 | 0.00841 | -0.046 | -43.714
-4.5 | -0.302 | 0.00807 | -0.047 | -37.415
-4 | -0.234 | 0.00813 | -0.048 | -28.796
-3.5 | -0.164 | 0.00782 | -0.049 | -21.032
-3 | -0.094 | 0.00791 | -0.051 | -11.878
-2.5 | -0.023 | 0.00764 | -0.052 | -2.984
-2 | 0.049 | 0.00675 | -0.053 | 7.214
-1.5 | 0.121 | 0.00647 | -0.055 | 18.636
-1 | 0.192 | 0.00612 | -0.056 | 31.442
-0.5 | 0.264 | 0.00608 | -0.057 | 43.476
0 | 0.339 | 0.00604 | -0.058 | 56.045
0.5 | 0.411 | 0.00609 | -0.06 | 67.53
1 | 0.483 | 0.00614 | -0.061 | 78.764
1.5 | 0.556 | 0.00627 | -0.062 | 88.645
2 | 0.628 | 0.00649 | -0.064 | 96.725
2.5 | 0.7 | 0.00669 | -0.065 | 104.648
3 | 0.772 | 0.00702 | -0.066 | 109.964
3.5 | 0.844 | 0.00825 | -0.068 | 102.363
4 | 0.911 | 0.00884 | -0.069 | 102.996
4.5 | 0.981 | 0.00962 | -0.07 | 101.967
5 | 1.05 | 0.01049 | -0.071 | 100.168
5.5 | 1.119 | 0.01159 | -0.073 | 96.524
6 | 1.185 | 0.01225 | -0.074 | 96.768
6.5 | 1.247 | 0.01229 | -0.075 | 101.52
7 | 1.306 | 0.01302 | -0.077 | 100.331
7.5 | 1.33 | 0.01503 | -0.076 | 88.496
8 | 1.372 | 0.01621 | -0.077 | 84.621
8.5 | 1.402 | 0.01814 | -0.078 | 77.29
9 | 1.419 | 0.01957 | -0.079 | 72.539
9.5 | 1.415 | 0.02087 | -0.08 | 67.79
10 | 1.368 | 0.02296 | -0.08 | 59.568
10.5 | 1.184 | 0.02556 | -0.081 | 46.342
11 | 0.904 | 0.02871 | -0.082 | 31.485
11.5 | 0.934 | 0.0308 | -0.082 | 30.319
12 | 0.95 | 0.03758 | -0.082 | 25.273
12.5 | 0.984 | 0.03934 | -0.083 | 25.01
13 | 1.002 | 0.0471 | -0.082 | 21.283
13.5 | 0.927 | 0.09953 | -0.061 | 9.316
14 | 1.036 | 0.06141 | -0.08 | 16.864

## 112. Re 10M Mach 0.50 (2)
BIGFOIL.COM POLAR EXPORT
GA 37A317
GA 37A317 |  |  |  | Cl Max: | 1.5429 | at alpha= | 14 | deg
XFOIL ncrit=9 |  |  |  | L/D Max: | 163.178 | at alpha= | 3.5 | deg
Re: | 10000000 |  |  | Cd Min: | 0.16033 | at alpha= | 19 | deg
Mach: | 0.5 |  |  | Cl=0 at alpha= | -2.5059 | deg
|  |  |  | @ Cl=0.1, Cd= | 0.0057693
|  |  |  | @ Cl=0.4, Cd= | 0.0043234
|  |  |  | @ Cl=0.6, Cd= | 0.0044778
alpha (deg) | Cl | Cd | Cm | Cl/Cd
-13.5 | -0.4833 | 0.12082 | -0.0488 | -4.0002
-13 | -0.5021 | 0.10835 | -0.0558 | -4.6341
-12.5 | -0.5228 | 0.09616 | -0.0628 | -5.4368
-12 | -0.5437 | 0.08409 | -0.0698 | -6.4657
-11.5 | -0.565 | 0.07073 | -0.0776 | -7.9881
-11 | -0.5892 | 0.05799 | -0.0869 | -10.1604
-10.5 | -0.6193 | 0.04664 | -0.0951 | -13.2783
-10 | -0.654 | 0.03661 | -0.1008 | -17.864
-9.5 | -0.6904 | 0.02817 | -0.1018 | -24.5083
-9 | -0.7164 | 0.02182 | -0.0974 | -32.8323
-8.5 | -0.7318 | 0.0166 | -0.0888 | -44.0843
-8 | -0.7203 | 0.01231 | -0.0805 | -58.5134
-7.5 | -0.6782 | 0.01015 | -0.0743 | -66.8177
-7 | -0.6177 | 0.00909 | -0.0703 | -67.9538
-6.5 | -0.551 | 0.00848 | -0.0676 | -64.9764
-6 | -0.4829 | 0.00796 | -0.0656 | -60.6658
-5.5 | -0.4136 | 0.00759 | -0.0642 | -54.4928
-5 | -0.3441 | 0.00731 | -0.0632 | -47.0725
-4.5 | -0.2746 | 0.00702 | -0.0625 | -39.1168
-4 | -0.2051 | 0.00679 | -0.062 | -30.2062
-3.5 | -0.1364 | 0.00658 | -0.0617 | -20.7295
-3 | -0.0676 | 0.00638 | -0.0617 | -10.5956
-2.5 | 0.0008 | 0.00615 | -0.0617 | 0.13008
-2 | 0.0685 | 0.00595 | -0.0618 | 11.5126
-1.5 | 0.133 | 0.00558 | -0.0614 | 23.8351
-0.5 | 0.2573 | 0.00452 | -0.0603 | 56.9248
0 | 0.324 | 0.00437 | -0.0605 | 74.1419
0.5 | 0.3941 | 0.00432 | -0.0612 | 91.2269
1 | 0.464 | 0.00436 | -0.062 | 106.422
2 | 0.6025 | 0.00448 | -0.0632 | 134.4866
2.5 | 0.6717 | 0.00457 | -0.0636 | 146.9803
3 | 0.7398 | 0.00472 | -0.0638 | 156.7373
3.5 | 0.8061 | 0.00494 | -0.0636 | 163.1781
4.5 | 0.9151 | 0.0063 | -0.0588 | 145.254
5 | 0.9677 | 0.00702 | -0.056 | 137.849
5.5 | 1.0109 | 0.008 | -0.0516 | 126.3625
6 | 1.0547 | 0.00871 | -0.047 | 121.0907
6.5 | 1.0995 | 0.00965 | -0.0429 | 113.9378
7 | 1.1415 | 0.01085 | -0.0389 | 105.2074
7.5 | 1.1837 | 0.01231 | -0.0354 | 96.1576
8 | 1.2266 | 0.014 | -0.0324 | 87.6143
8.5 | 1.2643 | 0.01613 | -0.0292 | 78.3819
9 | 1.2968 | 0.01826 | -0.025 | 71.0186
9.5 | 1.3316 | 0.02079 | -0.0218 | 64.05
10 | 1.3622 | 0.02361 | -0.0182 | 57.6959
10.5 | 1.3896 | 0.02665 | -0.0144 | 52.1426
11 | 1.4176 | 0.02983 | -0.0109 | 47.5226
11.5 | 1.4478 | 0.03301 | -0.0075 | 43.8594
12 | 1.4754 | 0.03649 | -0.0041 | 40.433
12.5 | 1.4991 | 0.04038 | -0.0007 | 37.1248
13 | 1.5198 | 0.0446 | 0.0027 | 34.0762
13.5 | 1.536 | 0.04931 | 0.006 | 31.1499
14 | 1.5429 | 0.05483 | 0.0092 | 28.1397
14.5 | 1.5354 | 0.06172 | 0.0117 | 24.8769
15 | 1.5162 | 0.06975 | 0.0135 | 21.7376
15.5 | 1.4873 | 0.079 | 0.0139 | 18.8266
16 | 1.4538 | 0.08914 | 0.013 | 16.3092
16.5 | 1.4179 | 0.1 | 0.0106 | 14.179
17 | 1.3826 | 0.11145 | 0.007 | 12.4056
17.5 | 1.3484 | 0.12329 | 0.002 | 10.9368
18 | 1.3171 | 0.13548 | -0.0041 | 9.7217
18.5 | 1.2887 | 0.14776 | -0.011 | 8.7216
19 | 1.2635 | 0.16033 | -0.0188 | 7.8806

## 113. Re 12M Mach 0.00 (1)
BIGFOIL.COM POLAR EXPORT
GA 37A317
GA 37A317 |  |  |  | Cl Max: | 1.681 | at alpha= | 15.5 | deg
JavaFoil+Calcfoil stall+Eppler ext transition |  |  |  | L/D Max: | 116.527 | at alpha= | 9 | deg
Re: | 12000000 |  |  | Cd Min: | 0.00559 | at alpha= | -0.5 | deg
Mach: | 0 |  |  | Cl=0 at alpha= | -2.3387 | deg
|  |  |  | @ Cl=0.1, Cd= | 0.0061243
|  |  |  | @ Cl=0.4, Cd= | 0.0057465
|  |  |  | @ Cl=0.6, Cd= | 0.006319
alpha (deg) | Cl | Cd | Cm | Cl/Cd
-19 | -0.797 | 0.11634 | -0.008 | -6.85
-18.5 | -0.81 | 0.11277 | -0.008 | -7.181
-18 | -0.833 | 0.09746 | -0.009 | -8.549
-17.5 | -0.859 | 0.08099 | -0.011 | -10.607
-17 | -0.902 | 0.05432 | -0.013 | -16.615
-16.5 | -0.931 | 0.04071 | -0.014 | -22.875
-16 | -0.959 | 0.03038 | -0.015 | -31.556
-15.5 | -0.975 | 0.0252 | -0.016 | -38.676
-15 | -0.986 | 0.0214 | -0.018 | -46.077
-14.5 | -0.993 | 0.0188 | -0.019 | -52.807
-14 | -0.997 | 0.01638 | -0.02 | -60.899
-13.5 | -0.995 | 0.015 | -0.021 | -66.314
-13 | -0.991 | 0.01373 | -0.022 | -72.145
-12.5 | -0.978 | 0.01297 | -0.023 | -75.447
-12 | -0.958 | 0.01235 | -0.024 | -77.515
-11.5 | -0.933 | 0.01186 | -0.025 | -78.639
-11 | -0.904 | 0.0114 | -0.026 | -79.332
-10.5 | -0.872 | 0.01094 | -0.028 | -79.734
-10 | -0.836 | 0.01048 | -0.029 | -79.797
-9.5 | -0.796 | 0.01011 | -0.03 | -78.796
-9 | -0.754 | 0.00973 | -0.031 | -77.429
-8.5 | -0.707 | 0.00939 | -0.032 | -75.277
-8 | -0.658 | 0.00904 | -0.033 | -72.751
-7.5 | -0.607 | 0.00859 | -0.034 | -70.641
-7 | -0.553 | 0.00829 | -0.035 | -66.696
-6.5 | -0.498 | 0.00803 | -0.036 | -62.005
-6 | -0.442 | 0.00784 | -0.037 | -56.342
-5.5 | -0.384 | 0.00796 | -0.038 | -48.238
-5 | -0.325 | 0.00766 | -0.039 | -42.409
-4.5 | -0.265 | 0.00749 | -0.041 | -35.357
-4 | -0.204 | 0.00741 | -0.042 | -27.578
-3.5 | -0.143 | 0.00731 | -0.043 | -19.603
-3 | -0.082 | 0.00714 | -0.044 | -11.435
-2.5 | -0.02 | 0.00699 | -0.045 | -2.832
-2 | 0.042 | 0.00629 | -0.046 | 6.721
-1.5 | 0.105 | 0.00611 | -0.047 | 17.123
-1 | 0.167 | 0.00596 | -0.048 | 28.002
-0.5 | 0.229 | 0.00559 | -0.05 | 40.942
0 | 0.293 | 0.00569 | -0.051 | 51.528
0.5 | 0.356 | 0.00564 | -0.052 | 63.148
1 | 0.418 | 0.00579 | -0.053 | 72.278
1.5 | 0.481 | 0.00587 | -0.054 | 82.005
2 | 0.544 | 0.00603 | -0.055 | 90.105
2.5 | 0.606 | 0.00635 | -0.056 | 95.445
3 | 0.669 | 0.00701 | -0.057 | 95.434
3.5 | 0.731 | 0.00736 | -0.059 | 99.359
4 | 0.79 | 0.00775 | -0.06 | 101.943
4.5 | 0.852 | 0.00826 | -0.061 | 103.168
5 | 0.913 | 0.00871 | -0.062 | 104.859
5.5 | 0.974 | 0.00886 | -0.063 | 109.863
6 | 1.033 | 0.00932 | -0.064 | 110.923
6.5 | 1.092 | 0.00994 | -0.065 | 109.838
7 | 1.149 | 0.01036 | -0.066 | 110.926
7.5 | 1.205 | 0.01097 | -0.067 | 109.906
8 | 1.26 | 0.01144 | -0.069 | 110.165
8.5 | 1.313 | 0.01171 | -0.07 | 112.131
9 | 1.364 | 0.01171 | -0.071 | 116.527
9.5 | 1.413 | 0.01309 | -0.072 | 107.922
10 | 1.46 | 0.01361 | -0.073 | 107.263
10.5 | 1.505 | 0.01413 | -0.074 | 106.488
11 | 1.546 | 0.01434 | -0.075 | 107.815
11.5 | 1.551 | 0.01598 | -0.074 | 97.061
12 | 1.581 | 0.01658 | -0.075 | 95.338
12.5 | 1.607 | 0.01747 | -0.076 | 91.993
13 | 1.629 | 0.01848 | -0.077 | 88.174
13.5 | 1.648 | 0.01947 | -0.078 | 84.625
14 | 1.662 | 0.02056 | -0.078 | 80.839
14.5 | 1.672 | 0.02184 | -0.079 | 76.544
15 | 1.678 | 0.02331 | -0.08 | 71.986
15.5 | 1.681 | 0.02451 | -0.08 | 68.586
16 | 1.679 | 0.02631 | -0.081 | 63.833
16.5 | 1.674 | 0.02823 | -0.082 | 59.31
17 | 1.666 | 0.03012 | -0.082 | 55.304
17.5 | 1.654 | 0.03239 | -0.083 | 51.067
18 | 1.631 | 0.03491 | -0.083 | 46.726
18.5 | 1.604 | 0.03733 | -0.084 | 42.956
19 | 1.572 | 0.04057 | -0.084 | 38.745
19.5 | 1.538 | 0.04348 | -0.085 | 35.375
20 | 1.502 | 0.04687 | -0.085 | 32.042

## 114. Re 12M Mach 0.00 (2)
BIGFOIL.COM POLAR EXPORT
GA 37A317
GA 37A317 |  |  |  | Cl Max: | 1.8088 | at alpha= | 20 | deg
XFOIL ncrit=9 |  |  |  | L/D Max: | 135.163 | at alpha= | 3.5 | deg
Re: | 12000000 |  |  | Cd Min: | 0.05294 | at alpha= | 20 | deg
Mach: | 0 |  |  | Cl=0 at alpha= | -2.4526 | deg
|  |  |  | @ Cl=0.1, Cd= | 0.0051912
|  |  |  | @ Cl=0.4, Cd= | 0.0041318
|  |  |  | @ Cl=0.6, Cd= | 0.0045201
alpha (deg) | Cl | Cd | Cm | Cl/Cd
-20 | -1.6425 | 0.02842 | -0.0687 | -57.7938
-19.5 | -1.6232 | 0.02572 | -0.0681 | -63.1104
-19 | -1.6014 | 0.02335 | -0.0672 | -68.5824
-18.5 | -1.576 | 0.02136 | -0.0661 | -73.7828
-18 | -1.553 | 0.01966 | -0.0641 | -78.9929
-17.5 | -1.5269 | 0.01817 | -0.062 | -84.0341
-17 | -1.4972 | 0.01692 | -0.0598 | -88.487
-16.5 | -1.4653 | 0.01584 | -0.0575 | -92.5063
-16 | -1.4308 | 0.01493 | -0.0552 | -95.8339
-15.5 | -1.3938 | 0.01413 | -0.053 | -98.6412
-15 | -1.3547 | 0.01347 | -0.0508 | -100.5716
-14.5 | -1.3099 | 0.01284 | -0.0496 | -102.0171
-14 | -1.2631 | 0.01226 | -0.0487 | -103.0261
-13.5 | -1.2147 | 0.01175 | -0.048 | -103.3787
-13 | -1.1649 | 0.01127 | -0.0474 | -103.3629
-12.5 | -1.1141 | 0.01084 | -0.047 | -102.7768
-12 | -1.0624 | 0.01044 | -0.0467 | -101.7625
-11.5 | -1.01 | 0.01005 | -0.0465 | -100.4975
-11 | -0.9571 | 0.0097 | -0.0463 | -98.6701
-10.5 | -0.9044 | 0.00927 | -0.0461 | -97.562
-10 | -0.851 | 0.00891 | -0.046 | -95.5107
-9.5 | -0.7969 | 0.00857 | -0.046 | -92.9872
-9 | -0.7422 | 0.00827 | -0.0461 | -89.7461
-8.5 | -0.6868 | 0.008 | -0.0462 | -85.85
-8 | -0.6312 | 0.00777 | -0.0465 | -81.2355
-7.5 | -0.5751 | 0.00752 | -0.0467 | -76.4761
-7 | -0.5194 | 0.00727 | -0.0469 | -71.4443
-6.5 | -0.4629 | 0.00705 | -0.0473 | -65.6596
-6 | -0.406 | 0.00686 | -0.0477 | -59.1837
-5.5 | -0.3495 | 0.00667 | -0.048 | -52.3988
-5 | -0.2921 | 0.00648 | -0.0485 | -45.0772
-4.5 | -0.235 | 0.00631 | -0.049 | -37.2425
-4 | -0.1778 | 0.00616 | -0.0494 | -28.8636
-3.5 | -0.1202 | 0.00598 | -0.05 | -20.1003
-3 | -0.0627 | 0.00582 | -0.0505 | -10.7732
-2.5 | -0.0054 | 0.00567 | -0.051 | -0.95238
-2 | 0.0516 | 0.00547 | -0.0514 | 9.4333
-1 | 0.1627 | 0.00483 | -0.0519 | 33.6853
-0.5 | 0.217 | 0.00445 | -0.0519 | 48.764
0 | 0.2709 | 0.00415 | -0.0518 | 65.2771
0.5 | 0.3285 | 0.00408 | -0.0524 | 80.5147
1 | 0.3864 | 0.00412 | -0.0531 | 93.7864
1.5 | 0.444 | 0.00417 | -0.0537 | 106.4748
2 | 0.5016 | 0.00423 | -0.0543 | 118.5816
2.5 | 0.5572 | 0.00438 | -0.0546 | 127.2146
3 | 0.6122 | 0.00456 | -0.0548 | 134.2544
3.5 | 0.665 | 0.00492 | -0.0546 | 135.1626
4 | 0.7165 | 0.00536 | -0.0542 | 133.6754
4.5 | 0.7682 | 0.00577 | -0.0539 | 133.1369
5 | 0.8172 | 0.00634 | -0.0532 | 128.8959
5.5 | 0.8692 | 0.00672 | -0.0529 | 129.3452
6 | 0.9211 | 0.00711 | -0.0527 | 129.5499
6.5 | 0.9706 | 0.00761 | -0.0521 | 127.5427
7 | 1.0216 | 0.00798 | -0.0518 | 128.0201
7.5 | 1.0724 | 0.00834 | -0.0514 | 128.5851
8 | 1.1219 | 0.00875 | -0.0509 | 128.2171
8.5 | 1.1705 | 0.00917 | -0.0502 | 127.6445
9 | 1.2169 | 0.00963 | -0.0492 | 126.3655
9.5 | 1.2594 | 0.01008 | -0.0475 | 124.9405
10 | 1.2991 | 0.01053 | -0.0452 | 123.3713
10.5 | 1.3404 | 0.0111 | -0.0435 | 120.7568
11 | 1.3777 | 0.01185 | -0.0414 | 116.2616
11.5 | 1.4131 | 0.01277 | -0.0392 | 110.6578
12 | 1.4479 | 0.01382 | -0.0373 | 104.7685
12.5 | 1.4829 | 0.01496 | -0.0356 | 99.1243
13 | 1.5151 | 0.01633 | -0.0338 | 92.7802
13.5 | 1.5476 | 0.01777 | -0.0324 | 87.0906
14 | 1.5785 | 0.01935 | -0.0309 | 81.5762
14.5 | 1.6062 | 0.0212 | -0.0293 | 75.7642
15 | 1.6309 | 0.02329 | -0.0276 | 70.0258
15.5 | 1.6565 | 0.02536 | -0.0261 | 65.3194
16 | 1.6805 | 0.02755 | -0.0247 | 60.9982
16.5 | 1.703 | 0.02997 | -0.0233 | 56.8235
17 | 1.723 | 0.03261 | -0.0219 | 52.8366
17.5 | 1.7408 | 0.03552 | -0.0206 | 49.009
18 | 1.7568 | 0.03867 | -0.0194 | 45.4306
18.5 | 1.7708 | 0.04203 | -0.0182 | 42.1318
19 | 1.7838 | 0.04558 | -0.0173 | 39.1356
19.5 | 1.7972 | 0.04915 | -0.0165 | 36.5656
20 | 1.8088 | 0.05294 | -0.0159 | 34.167

## 115. Re 12M Mach 0.10 (1)
BIGFOIL.COM POLAR EXPORT
GA 37A317
GA 37A317 |  |  |  | Cl Max: | 1.666 | at alpha= | 15 | deg
JavaFoil+Calcfoil stall+Eppler ext transition |  |  |  | L/D Max: | 115.976 | at alpha= | 9 | deg
Re: | 12000000 |  |  | Cd Min: | 0.00563 | at alpha= | 0.5 | deg
Mach: | 0.1 |  |  | Cl=0 at alpha= | -2.3387 | deg
|  |  |  | @ Cl=0.1, Cd= | 0.0061851
|  |  |  | @ Cl=0.4, Cd= | 0.0057033
|  |  |  | @ Cl=0.6, Cd= | 0.0063043
alpha (deg) | Cl | Cd | Cm | Cl/Cd
-18.5 | -0.759 | 0.12133 | -0.008 | -6.256
-18 | -0.779 | 0.11208 | -0.009 | -6.948
-17.5 | -0.802 | 0.09808 | -0.01 | -8.181
-17 | -0.828 | 0.08311 | -0.011 | -9.96
-16.5 | -0.877 | 0.05315 | -0.013 | -16.495
-16 | -0.909 | 0.03904 | -0.015 | -23.28
-15.5 | -0.939 | 0.02848 | -0.016 | -32.957
-15 | -0.956 | 0.02344 | -0.018 | -40.783
-14.5 | -0.967 | 0.02021 | -0.019 | -47.858
-14 | -0.975 | 0.01756 | -0.02 | -55.498
-13.5 | -0.978 | 0.0155 | -0.021 | -63.067
-13 | -0.974 | 0.01423 | -0.022 | -68.45
-12.5 | -0.969 | 0.01319 | -0.024 | -73.506
-12 | -0.951 | 0.01256 | -0.025 | -75.737
-11.5 | -0.928 | 0.01205 | -0.026 | -77.017
-11 | -0.901 | 0.0115 | -0.027 | -78.365
-10.5 | -0.87 | 0.01103 | -0.028 | -78.938
-10 | -0.836 | 0.01061 | -0.029 | -78.756
-9.5 | -0.797 | 0.01017 | -0.03 | -78.4
-9 | -0.755 | 0.00981 | -0.031 | -76.931
-8.5 | -0.709 | 0.00952 | -0.032 | -74.407
-8 | -0.66 | 0.00916 | -0.033 | -72.001
-7.5 | -0.609 | 0.00855 | -0.034 | -71.135
-7 | -0.555 | 0.00829 | -0.035 | -66.953
-6.5 | -0.5 | 0.00812 | -0.036 | -61.568
-6 | -0.443 | 0.00782 | -0.037 | -56.723
-5.5 | -0.385 | 0.00806 | -0.039 | -47.833
-5 | -0.326 | 0.00772 | -0.04 | -42.249
-4.5 | -0.266 | 0.00744 | -0.041 | -35.761
-4 | -0.205 | 0.00749 | -0.042 | -27.406
-3.5 | -0.144 | 0.00738 | -0.043 | -19.495
-3 | -0.082 | 0.00708 | -0.044 | -11.589
-2.5 | -0.02 | 0.00697 | -0.045 | -2.856
-2 | 0.042 | 0.00636 | -0.046 | 6.681
-1.5 | 0.105 | 0.00617 | -0.048 | 17.039
-1 | 0.168 | 0.00602 | -0.049 | 27.868
-0.5 | 0.23 | 0.00564 | -0.05 | 40.786
0 | 0.295 | 0.00568 | -0.051 | 51.865
0.5 | 0.358 | 0.00563 | -0.052 | 63.579
1 | 0.421 | 0.00574 | -0.053 | 73.228
1.5 | 0.484 | 0.00592 | -0.054 | 81.676
2 | 0.546 | 0.00603 | -0.055 | 90.651
2.5 | 0.609 | 0.00635 | -0.057 | 95.932
3 | 0.672 | 0.007 | -0.058 | 95.968
3.5 | 0.735 | 0.00739 | -0.059 | 99.402
4 | 0.794 | 0.00774 | -0.06 | 102.613
4.5 | 0.856 | 0.0083 | -0.061 | 103.103
5 | 0.918 | 0.00876 | -0.062 | 104.773
5.5 | 0.978 | 0.00891 | -0.063 | 109.77
6 | 1.038 | 0.00942 | -0.064 | 110.274
6.5 | 1.097 | 0.01 | -0.066 | 109.654
7 | 1.154 | 0.0104 | -0.067 | 111.019
7.5 | 1.211 | 0.01105 | -0.068 | 109.571
8 | 1.265 | 0.01155 | -0.069 | 109.506
8.5 | 1.318 | 0.0118 | -0.07 | 111.694
9 | 1.369 | 0.01181 | -0.071 | 115.976
9.5 | 1.418 | 0.01324 | -0.072 | 107.096
10 | 1.465 | 0.01374 | -0.073 | 106.619
10.5 | 1.51 | 0.01375 | -0.074 | 109.755
11 | 1.55 | 0.0145 | -0.075 | 106.906
11.5 | 1.553 | 0.01623 | -0.075 | 95.684
12 | 1.582 | 0.01685 | -0.076 | 93.861
12.5 | 1.606 | 0.01779 | -0.076 | 90.297
13 | 1.627 | 0.01882 | -0.077 | 86.418
13.5 | 1.643 | 0.01986 | -0.078 | 82.735
14 | 1.655 | 0.02099 | -0.079 | 78.846
14.5 | 1.663 | 0.02234 | -0.079 | 74.43
15 | 1.666 | 0.02388 | -0.08 | 69.769
15.5 | 1.666 | 0.02516 | -0.081 | 66.197
16 | 1.661 | 0.02702 | -0.081 | 61.474
16.5 | 1.652 | 0.02904 | -0.082 | 56.874
17 | 1.639 | 0.03131 | -0.082 | 52.356
17.5 | 1.624 | 0.03343 | -0.083 | 48.579
18 | 1.596 | 0.03616 | -0.083 | 44.14
18.5 | 1.563 | 0.0388 | -0.084 | 40.289
19 | 1.526 | 0.04224 | -0.084 | 36.135
19.5 | 1.487 | 0.04543 | -0.085 | 32.734
20 | 1.445 | 0.04918 | -0.085 | 29.389

## 116. Re 12M Mach 0.10 (2)
BIGFOIL.COM POLAR EXPORT
GA 37A317
GA 37A317 |  |  |  | Cl Max: | 1.8043 | at alpha= | 20 | deg
XFOIL ncrit=9 |  |  |  | L/D Max: | 135.74 | at alpha= | 3.5 | deg
Re: | 12000000 |  |  | Cd Min: | 0.05558 | at alpha= | 20 | deg
Mach: | 0.1 |  |  | Cl=0 at alpha= | -2.4539 | deg
|  |  |  | @ Cl=0.1, Cd= | 0.0052059
|  |  |  | @ Cl=0.4, Cd= | 0.0041315
|  |  |  | @ Cl=0.6, Cd= | 0.0045073
alpha (deg) | Cl | Cd | Cm | Cl/Cd
-20 | -1.6364 | 0.03128 | -0.0723 | -52.3146
-19.5 | -1.6202 | 0.02807 | -0.0719 | -57.72
-19 | -1.6008 | 0.02527 | -0.0712 | -63.3478
-18.5 | -1.5774 | 0.02294 | -0.0701 | -68.762
-18 | -1.5532 | 0.02107 | -0.0683 | -73.7162
-17.5 | -1.5253 | 0.01953 | -0.0665 | -78.1004
-17 | -1.4985 | 0.01794 | -0.0643 | -83.5284
-16.5 | -1.4686 | 0.01662 | -0.0618 | -88.3634
-16 | -1.4353 | 0.01555 | -0.0593 | -92.3023
-15.5 | -1.3995 | 0.01462 | -0.0568 | -95.725
-15 | -1.3617 | 0.01386 | -0.0542 | -98.2468
-14.5 | -1.3188 | 0.01318 | -0.0524 | -100.0607
-14 | -1.2723 | 0.01255 | -0.0511 | -101.3785
-13.5 | -1.2239 | 0.01199 | -0.0501 | -102.0767
-13 | -1.1739 | 0.01147 | -0.0493 | -102.3452
-12.5 | -1.1228 | 0.011 | -0.0487 | -102.0727
-12 | -1.0708 | 0.01057 | -0.0482 | -101.3056
-11.5 | -1.0179 | 0.01017 | -0.0479 | -100.0885
-11 | -0.9645 | 0.0098 | -0.0476 | -98.4184
-10.5 | -0.9109 | 0.00939 | -0.0473 | -97.0075
-10 | -0.8572 | 0.009 | -0.047 | -95.2444
-9.5 | -0.8026 | 0.00864 | -0.0469 | -92.8935
-9 | -0.7475 | 0.00833 | -0.0469 | -89.7359
-8.5 | -0.6917 | 0.00805 | -0.047 | -85.9255
-8 | -0.6356 | 0.00781 | -0.0471 | -81.3828
-7.5 | -0.5789 | 0.00756 | -0.0474 | -76.5741
-7 | -0.5228 | 0.0073 | -0.0475 | -71.6164
-6.5 | -0.4659 | 0.00707 | -0.0478 | -65.8982
-6 | -0.4086 | 0.00689 | -0.0482 | -59.3033
-5.5 | -0.3516 | 0.00669 | -0.0485 | -52.5561
-5 | -0.2938 | 0.0065 | -0.0489 | -45.2
-4.5 | -0.2364 | 0.00632 | -0.0494 | -37.4051
-4 | -0.1788 | 0.00617 | -0.0498 | -28.9789
-3.5 | -0.1207 | 0.006 | -0.0503 | -20.1167
-2.5 | -0.0053 | 0.00569 | -0.0513 | -0.93146
-2 | 0.0522 | 0.00548 | -0.0518 | 9.5255
-1 | 0.1638 | 0.00484 | -0.0522 | 33.843
-0.5 | 0.2184 | 0.00445 | -0.0522 | 49.0787
0 | 0.2726 | 0.00415 | -0.0521 | 65.6867
0.5 | 0.3306 | 0.00409 | -0.0527 | 80.8313
1 | 0.3889 | 0.00412 | -0.0534 | 94.3932
1.5 | 0.4468 | 0.00418 | -0.054 | 106.89
2 | 0.5048 | 0.00424 | -0.0546 | 119.0566
2.5 | 0.5609 | 0.00438 | -0.0549 | 128.0594
3 | 0.6162 | 0.00456 | -0.0551 | 135.1316
3.5 | 0.6692 | 0.00493 | -0.0549 | 135.7404
4 | 0.721 | 0.00537 | -0.0545 | 134.2644
4.5 | 0.7729 | 0.00579 | -0.0541 | 133.4888
5 | 0.8221 | 0.00636 | -0.0533 | 129.261
6 | 0.9264 | 0.00714 | -0.0528 | 129.7479
6.5 | 0.976 | 0.00765 | -0.0521 | 127.5817
7 | 1.0273 | 0.00803 | -0.0517 | 127.9328
7.5 | 1.0781 | 0.00841 | -0.0512 | 128.1926
8 | 1.1278 | 0.00882 | -0.0506 | 127.8685
8.5 | 1.1764 | 0.00925 | -0.0499 | 127.1784
9 | 1.2223 | 0.00974 | -0.0486 | 125.4928
9.5 | 1.2635 | 0.0102 | -0.0465 | 123.8725
10 | 1.3027 | 0.01069 | -0.044 | 121.8616
10.5 | 1.3439 | 0.0113 | -0.0423 | 118.9292
11 | 1.3815 | 0.01211 | -0.0401 | 114.0793
11.5 | 1.4171 | 0.01309 | -0.038 | 108.2582
12 | 1.4512 | 0.01426 | -0.0359 | 101.7672
12.5 | 1.4861 | 0.01548 | -0.0342 | 96.0013
13 | 1.518 | 0.01696 | -0.0325 | 89.5047
13.5 | 1.551 | 0.01844 | -0.031 | 84.1106
14 | 1.5808 | 0.02019 | -0.0294 | 78.2962
14.5 | 1.6074 | 0.02218 | -0.0276 | 72.4707
15 | 1.6328 | 0.02429 | -0.0259 | 67.2211
15.5 | 1.6582 | 0.02643 | -0.0244 | 62.7393
16 | 1.6816 | 0.02879 | -0.0229 | 58.4092
16.5 | 1.7031 | 0.03139 | -0.0214 | 54.2561
17 | 1.7218 | 0.03424 | -0.02 | 50.2862
17.5 | 1.7387 | 0.03736 | -0.0186 | 46.5391
18 | 1.7536 | 0.04069 | -0.0174 | 43.0966
18.5 | 1.7669 | 0.04425 | -0.0162 | 39.9299
19 | 1.7807 | 0.04786 | -0.0153 | 37.2064
19.5 | 1.7933 | 0.05159 | -0.0145 | 34.7606
20 | 1.8043 | 0.05558 | -0.0139 | 32.4631

## 117. Re 12M Mach 0.25 (1)
BIGFOIL.COM POLAR EXPORT
GA 37A317
GA 37A317 |  |  |  | Cl Max: | 1.597 | at alpha= | 13.5 | deg
JavaFoil+Calcfoil stall+Eppler ext transition |  |  |  | L/D Max: | 113.195 | at alpha= | 8.5 | deg
Re: | 12000000 |  |  | Cd Min: | 0.00568 | at alpha= | 0.5 | deg
Mach: | 0.25 |  |  | Cl=0 at alpha= | -2.3438 | deg
|  |  |  | @ Cl=0.1, Cd= | 0.0062125
|  |  |  | @ Cl=0.4, Cd= | 0.00576
|  |  |  | @ Cl=0.6, Cd= | 0.006322
alpha (deg) | Cl | Cd | Cm | Cl/Cd
-16.5 | -0.533 | 0.1173 | -0.009 | -4.541
-16 | -0.575 | 0.10981 | -0.01 | -5.233
-15.5 | -0.613 | 0.10237 | -0.011 | -5.989
-15 | -0.648 | 0.09456 | -0.012 | -6.856
-14.5 | -0.685 | 0.08216 | -0.014 | -8.335
-14 | -0.762 | 0.04193 | -0.018 | -18.181
-13.5 | -0.814 | 0.02647 | -0.02 | -30.749
-13 | -0.85 | 0.01931 | -0.022 | -43.992
-12.5 | -0.872 | 0.01581 | -0.024 | -55.151
-12 | -0.88 | 0.0142 | -0.025 | -61.993
-11.5 | -0.884 | 0.01303 | -0.026 | -67.812
-11 | -0.871 | 0.01236 | -0.027 | -70.459
-10.5 | -0.851 | 0.0117 | -0.028 | -72.744
-10 | -0.826 | 0.01116 | -0.03 | -74.009
-9.5 | -0.794 | 0.01066 | -0.031 | -74.501
-9 | -0.757 | 0.01029 | -0.032 | -73.586
-8.5 | -0.715 | 0.00983 | -0.033 | -72.717
-8 | -0.668 | 0.00944 | -0.034 | -70.797
-7.5 | -0.618 | 0.00883 | -0.035 | -70.027
-7 | -0.566 | 0.00848 | -0.036 | -66.695
-6.5 | -0.511 | 0.00829 | -0.037 | -61.596
-6 | -0.454 | 0.00798 | -0.038 | -56.866
-5.5 | -0.395 | 0.00821 | -0.04 | -48.09
-5 | -0.334 | 0.00779 | -0.041 | -42.956
-4.5 | -0.273 | 0.00759 | -0.042 | -35.993
-4 | -0.211 | 0.00762 | -0.043 | -27.671
-3.5 | -0.148 | 0.0075 | -0.044 | -19.714
-3 | -0.084 | 0.00723 | -0.045 | -11.662
-2.5 | -0.02 | 0.00711 | -0.047 | -2.875
-2 | 0.044 | 0.00644 | -0.048 | 6.773
-1.5 | 0.108 | 0.00618 | -0.049 | 17.478
-1 | 0.172 | 0.00602 | -0.05 | 28.603
-0.5 | 0.237 | 0.00578 | -0.051 | 40.89
0 | 0.303 | 0.00574 | -0.052 | 52.775
0.5 | 0.368 | 0.00568 | -0.053 | 64.653
1 | 0.432 | 0.00584 | -0.055 | 73.961
1.5 | 0.497 | 0.00598 | -0.056 | 83.097
2 | 0.561 | 0.0061 | -0.057 | 92.079
2.5 | 0.626 | 0.00647 | -0.058 | 96.702
3 | 0.691 | 0.00713 | -0.059 | 96.814
3.5 | 0.755 | 0.00756 | -0.06 | 99.871
4 | 0.816 | 0.00796 | -0.062 | 102.583
4.5 | 0.879 | 0.00855 | -0.063 | 102.85
5 | 0.942 | 0.00903 | -0.064 | 104.394
5.5 | 1.005 | 0.00953 | -0.065 | 105.425
6 | 1.066 | 0.00971 | -0.066 | 109.795
6.5 | 1.126 | 0.01038 | -0.067 | 108.503
7 | 1.184 | 0.01085 | -0.069 | 109.125
7.5 | 1.241 | 0.01156 | -0.07 | 107.283
8 | 1.295 | 0.01214 | -0.071 | 106.705
8.5 | 1.348 | 0.01191 | -0.072 | 113.195
9 | 1.398 | 0.01296 | -0.073 | 107.894
9.5 | 1.446 | 0.01401 | -0.074 | 103.209
10 | 1.49 | 0.01464 | -0.075 | 101.772
10.5 | 1.499 | 0.01577 | -0.075 | 95.079
11 | 1.53 | 0.01684 | -0.076 | 90.834
11.5 | 1.555 | 0.01766 | -0.076 | 88.086
12 | 1.575 | 0.01852 | -0.077 | 85.027
12.5 | 1.589 | 0.01962 | -0.078 | 81.005
13 | 1.596 | 0.02106 | -0.079 | 75.772
13.5 | 1.597 | 0.02239 | -0.08 | 71.317
14 | 1.592 | 0.02389 | -0.08 | 66.641
14.5 | 1.58 | 0.02558 | -0.081 | 61.737
15 | 1.561 | 0.02728 | -0.081 | 57.231
15.5 | 1.535 | 0.02955 | -0.082 | 51.936
16 | 1.501 | 0.03237 | -0.083 | 46.372
16.5 | 1.461 | 0.03549 | -0.083 | 41.174
17 | 1.416 | 0.03835 | -0.084 | 36.93
17.5 | 1.364 | 0.04216 | -0.084 | 32.35
18 | 1.291 | 0.04727 | -0.084 | 27.316
18.5 | 1.213 | 0.05122 | -0.084 | 23.685

## 118. Re 12M Mach 0.25 (2)
BIGFOIL.COM POLAR EXPORT
GA 37A317
GA 37A317 |  |  |  | Cl Max: | 1.7748 | at alpha= | 20 | deg
XFOIL ncrit=9 |  |  |  | L/D Max: | 139.758 | at alpha= | 3.5 | deg
Re: | 12000000 |  |  | Cd Min: | 0.07493 | at alpha= | -20 | deg
Mach: | 0.25 |  |  | Cl=0 at alpha= | -2.4622 | deg
|  |  |  | @ Cl=0.1, Cd= | 0.0052954
|  |  |  | @ Cl=0.4, Cd= | 0.0041291
|  |  |  | @ Cl=0.6, Cd= | 0.0044769
alpha (deg) | Cl | Cd | Cm | Cl/Cd
-20 | -1.3695 | 0.07493 | -0.0708 | -18.2771
-19.5 | -1.4128 | 0.06266 | -0.0774 | -22.5471
-19 | -1.4427 | 0.0527 | -0.082 | -27.3757
-18.5 | -1.4627 | 0.0443 | -0.0852 | -33.0181
-18 | -1.4725 | 0.03749 | -0.0868 | -39.2771
-17 | -1.4666 | 0.028 | -0.0858 | -52.3786
-16.5 | -1.4512 | 0.02448 | -0.0842 | -59.281
-16 | -1.4293 | 0.0217 | -0.082 | -65.8664
-15.5 | -1.4025 | 0.01948 | -0.0792 | -71.9969
-15 | -1.3764 | 0.01744 | -0.0756 | -78.922
-14.5 | -1.3456 | 0.01584 | -0.0717 | -84.9495
-14 | -1.3082 | 0.01462 | -0.068 | -89.4802
-13.5 | -1.268 | 0.01372 | -0.0642 | -92.4198
-13 | -1.2193 | 0.01293 | -0.0618 | -94.3001
-12.5 | -1.168 | 0.0122 | -0.0597 | -95.7377
-12 | -1.1149 | 0.01157 | -0.058 | -96.3613
-11.5 | -1.0603 | 0.01098 | -0.0565 | -96.5665
-11 | -1.0047 | 0.01046 | -0.0553 | -96.0516
-10.5 | -0.9481 | 0.01 | -0.0542 | -94.81
-10 | -0.8908 | 0.00958 | -0.0534 | -92.9854
-9.5 | -0.834 | 0.00912 | -0.0526 | -91.4474
-9 | -0.7766 | 0.0087 | -0.0519 | -89.2644
-8.5 | -0.7185 | 0.00835 | -0.0514 | -86.0479
-8 | -0.6598 | 0.00804 | -0.0511 | -82.0647
-7.5 | -0.6007 | 0.00776 | -0.0509 | -77.4098
-7 | -0.5414 | 0.00751 | -0.0508 | -72.0905
-6.5 | -0.4824 | 0.00722 | -0.0508 | -66.8144
-6 | -0.4231 | 0.00701 | -0.0508 | -60.3566
-5.5 | -0.3631 | 0.00681 | -0.0511 | -53.3186
-5 | -0.3035 | 0.00659 | -0.0513 | -46.0546
-4.5 | -0.2438 | 0.00642 | -0.0515 | -37.9751
-4 | -0.1839 | 0.00623 | -0.0519 | -29.5185
-3.5 | -0.1239 | 0.00606 | -0.0523 | -20.4455
-3 | -0.0642 | 0.0059 | -0.0527 | -10.8814
-2.5 | -0.0045 | 0.00573 | -0.0531 | -0.78534
-2 | 0.055 | 0.00552 | -0.0536 | 9.9638
-1.5 | 0.1131 | 0.00523 | -0.0538 | 21.6252
-1 | 0.1699 | 0.00488 | -0.0538 | 34.8156
-0.5 | 0.2263 | 0.00446 | -0.0538 | 50.7399
0 | 0.2824 | 0.00416 | -0.0538 | 67.8846
0.5 | 0.3422 | 0.00411 | -0.0543 | 83.2603
1 | 0.4027 | 0.00413 | -0.055 | 97.5061
1.5 | 0.4625 | 0.0042 | -0.0556 | 110.119
2 | 0.5225 | 0.00426 | -0.0562 | 122.6526
2.5 | 0.5813 | 0.00438 | -0.0566 | 132.7169
3.5 | 0.6932 | 0.00496 | -0.0564 | 139.7581
4 | 0.7461 | 0.00541 | -0.0558 | 137.9113
4.5 | 0.7989 | 0.00588 | -0.0551 | 135.8673
5 | 0.8489 | 0.0065 | -0.054 | 130.6
5.5 | 0.9016 | 0.00695 | -0.0534 | 129.7266
6 | 0.9551 | 0.00735 | -0.0528 | 129.9456
6.5 | 1.0055 | 0.0079 | -0.0517 | 127.2785
7 | 1.0569 | 0.00836 | -0.0508 | 126.4234
7.5 | 1.1083 | 0.00878 | -0.0498 | 126.2301
8 | 1.1585 | 0.00923 | -0.0487 | 125.5146
8.5 | 1.202 | 0.00975 | -0.0462 | 123.2821
9 | 1.244 | 0.01038 | -0.0437 | 119.8459
10 | 1.3205 | 0.01173 | -0.0377 | 112.5746
10.5 | 1.3621 | 0.01277 | -0.0359 | 106.6641
11 | 1.3987 | 0.01402 | -0.0336 | 99.7646
11.5 | 1.4342 | 0.01547 | -0.0314 | 92.7085
12 | 1.4688 | 0.01707 | -0.0294 | 86.0457
12.5 | 1.5012 | 0.01888 | -0.0274 | 79.5127
13 | 1.5336 | 0.02077 | -0.0255 | 73.8373
13.5 | 1.5625 | 0.0229 | -0.0234 | 68.2314
14 | 1.5879 | 0.02531 | -0.0212 | 62.738
14.5 | 1.6123 | 0.02787 | -0.0191 | 57.8507
15 | 1.6373 | 0.03048 | -0.0172 | 53.7172
15.5 | 1.6603 | 0.03332 | -0.0153 | 49.8289
16 | 1.6811 | 0.03641 | -0.0135 | 46.1714
16.5 | 1.6992 | 0.03982 | -0.0118 | 42.672
17 | 1.7145 | 0.0435 | -0.0101 | 39.4138
17.5 | 1.7272 | 0.04754 | -0.0086 | 36.3315
18 | 1.7411 | 0.05153 | -0.0074 | 33.7881
18.5 | 1.7533 | 0.05579 | -0.0063 | 31.4268
19 | 1.7634 | 0.06035 | -0.0054 | 29.2196
19.5 | 1.7705 | 0.06521 | -0.0046 | 27.1507
20 | 1.7748 | 0.07052 | -0.0042 | 25.1673

## 119. Re 12M Mach 0.50 (1)
BIGFOIL.COM POLAR EXPORT
GA 37A317
GA 37A317 |  |  |  | Cl Max: | 1.422 | at alpha= | 9 | deg
JavaFoil+Calcfoil stall+Eppler ext transition |  |  |  | L/D Max: | 103.919 | at alpha= | 6.5 | deg
Re: | 12000000 |  |  | Cd Min: | 0.00598 | at alpha= | 0.5 | deg
Mach: | 0.5 |  |  | Cl=0 at alpha= | -2.3403 | deg
|  |  |  | @ Cl=0.1, Cd= | 0.0066112
|  |  |  | @ Cl=0.4, Cd= | 0.0059815
|  |  |  | @ Cl=0.6, Cd= | 0.0064422
alpha (deg) | Cl | Cd | Cm | Cl/Cd
-20 | -1.013 | 0.16609 | -0.007 | -6.098
-19.5 | -0.984 | 0.16109 | -0.007 | -6.107
-19 | -0.955 | 0.15812 | -0.008 | -6.037
-18.5 | -0.927 | 0.15071 | -0.008 | -6.149
-18 | -0.901 | 0.14439 | -0.009 | -6.243
-17.5 | -0.877 | 0.12923 | -0.01 | -6.785
-17 | -0.849 | 0.12237 | -0.011 | -6.936
-16.5 | -0.82 | 0.11737 | -0.011 | -6.984
-16 | -0.789 | 0.11468 | -0.012 | -6.882
-15.5 | -0.76 | 0.10822 | -0.012 | -7.027
-15 | -0.731 | 0.10451 | -0.013 | -6.992
-14.5 | -0.7 | 0.10214 | -0.013 | -6.856
-14 | -0.671 | 0.09861 | -0.013 | -6.805
-13.5 | -0.643 | 0.0955 | -0.014 | -6.73
-13 | -0.614 | 0.09726 | -0.014 | -6.318
-12.5 | -0.586 | 0.08862 | -0.015 | -6.616
-12 | -0.558 | 0.08337 | -0.015 | -6.687
-11.5 | -0.529 | 0.07667 | -0.016 | -6.905
-11 | -0.502 | 0.06959 | -0.018 | -7.216
-10.5 | -0.527 | 0.0291 | -0.028 | -18.107
-10 | -0.532 | 0.01495 | -0.032 | -35.577
-9.5 | -0.419 | 0.05572 | -0.021 | -7.522
-9 | -0.472 | 0.01287 | -0.035 | -36.674
-8.5 | -0.437 | 0.01203 | -0.037 | -36.334
-8 | -0.402 | 0.01187 | -0.038 | -33.848
-7.5 | -0.578 | 0.01116 | -0.039 | -51.781
-7 | -0.572 | 0.01035 | -0.04 | -55.256
-6.5 | -0.537 | 0.00941 | -0.042 | -57.033
-6 | -0.487 | 0.00893 | -0.043 | -54.58
-5.5 | -0.43 | 0.00851 | -0.044 | -50.564
-5 | -0.368 | 0.0082 | -0.046 | -44.849
-4.5 | -0.302 | 0.00786 | -0.047 | -38.427
-4 | -0.234 | 0.00817 | -0.048 | -28.647
-3.5 | -0.164 | 0.0079 | -0.049 | -20.809
-3 | -0.094 | 0.00779 | -0.051 | -12.065
-2.5 | -0.023 | 0.00747 | -0.052 | -3.052
-2 | 0.049 | 0.00676 | -0.053 | 7.21
-1.5 | 0.121 | 0.00655 | -0.055 | 18.417
-1 | 0.192 | 0.00631 | -0.056 | 30.474
-0.5 | 0.264 | 0.00606 | -0.057 | 43.611
0 | 0.339 | 0.00599 | -0.058 | 56.515
0.5 | 0.411 | 0.00598 | -0.06 | 68.714
1 | 0.483 | 0.00612 | -0.061 | 78.918
1.5 | 0.556 | 0.00632 | -0.062 | 87.946
2 | 0.628 | 0.00652 | -0.064 | 96.211
2.5 | 0.7 | 0.0069 | -0.065 | 101.515
3 | 0.772 | 0.00786 | -0.066 | 98.18
3.5 | 0.844 | 0.00837 | -0.068 | 100.868
4 | 0.911 | 0.00897 | -0.069 | 101.558
4.5 | 0.981 | 0.00978 | -0.07 | 100.325
5 | 1.05 | 0.01057 | -0.071 | 99.412
5.5 | 1.119 | 0.01137 | -0.073 | 98.419
6 | 1.185 | 0.01194 | -0.074 | 99.235
6.5 | 1.247 | 0.012 | -0.075 | 103.919
7 | 1.306 | 0.01289 | -0.077 | 101.326
7.5 | 1.332 | 0.01487 | -0.076 | 89.579
8 | 1.374 | 0.01592 | -0.077 | 86.267
8.5 | 1.404 | 0.01741 | -0.078 | 80.644
9 | 1.422 | 0.01896 | -0.079 | 75.014
9.5 | 1.417 | 0.02015 | -0.08 | 70.356
10 | 1.371 | 0.02218 | -0.081 | 61.788
10.5 | 1.186 | 0.0245 | -0.081 | 48.434
11 | 0.906 | 0.02768 | -0.082 | 32.715
11.5 | 0.936 | 0.02964 | -0.083 | 31.567
12 | 0.956 | 0.03497 | -0.082 | 27.345
12.5 | 0.988 | 0.03752 | -0.083 | 26.319
13 | 1.008 | 0.04439 | -0.083 | 22.698
13.5 | 0.932 | 0.09544 | -0.063 | 9.768
14 | 1.051 | 0.05414 | -0.083 | 19.408

## 120. Re 12M Mach 0.50 (2)
BIGFOIL.COM POLAR EXPORT
GA 37A317
GA 37A317 |  |  |  | Cl Max: | 1.5656 | at alpha= | 14 | deg
XFOIL ncrit=9 |  |  |  | L/D Max: | 159.365 | at alpha= | 3.5 | deg
Re: | 12000000 |  |  | Cd Min: | 0.15886 | at alpha= | 19 | deg
Mach: | 0.5 |  |  | Cl=0 at alpha= | -2.5029 | deg
|  |  |  | @ Cl=0.1, Cd= | 0.0056629
|  |  |  | @ Cl=0.4, Cd= | 0.004212
|  |  |  | @ Cl=0.6, Cd= | 0.0044062
alpha (deg) | Cl | Cd | Cm | Cl/Cd
-13.5 | -0.5058 | 0.11703 | -0.0512 | -4.322
-13 | -0.5216 | 0.10527 | -0.0578 | -4.9549
-12.5 | -0.539 | 0.09371 | -0.0645 | -5.7518
-12 | -0.5575 | 0.08205 | -0.0712 | -6.7946
-11.5 | -0.5764 | 0.06894 | -0.0789 | -8.3609
-11 | -0.5998 | 0.05661 | -0.0881 | -10.5953
-10.5 | -0.6291 | 0.04558 | -0.0959 | -13.8021
-10 | -0.6626 | 0.03579 | -0.1012 | -18.5136
-9.5 | -0.7002 | 0.02744 | -0.1019 | -25.5175
-9 | -0.7356 | 0.02064 | -0.0965 | -35.6395
-8.5 | -0.7484 | 0.01562 | -0.0874 | -47.9129
-8 | -0.732 | 0.01162 | -0.0793 | -62.9948
-7.5 | -0.6861 | 0.00965 | -0.0733 | -71.0984
-7 | -0.6236 | 0.00872 | -0.0695 | -71.5138
-6.5 | -0.5554 | 0.00814 | -0.067 | -68.231
-6 | -0.4854 | 0.00773 | -0.0653 | -62.7943
-5.5 | -0.4163 | 0.00736 | -0.0638 | -56.5625
-5 | -0.3461 | 0.00707 | -0.0629 | -48.9533
-4.5 | -0.276 | 0.00681 | -0.0623 | -40.5286
-4 | -0.2067 | 0.0066 | -0.0618 | -31.3182
-3.5 | -0.1373 | 0.00639 | -0.0616 | -21.4867
-3 | -0.0681 | 0.00618 | -0.0616 | -11.0194
-2.5 | 0.0004 | 0.006 | -0.0617 | 0.066667
-2 | 0.0683 | 0.00581 | -0.0618 | 11.7556
-1.5 | 0.1351 | 0.0055 | -0.0618 | 24.5636
-1 | 0.1989 | 0.00505 | -0.0615 | 39.3861
-0.5 | 0.2613 | 0.00461 | -0.0609 | 56.6811
0 | 0.3256 | 0.00424 | -0.0608 | 76.7925
0.5 | 0.3954 | 0.00421 | -0.0615 | 93.9192
1 | 0.4649 | 0.00424 | -0.0622 | 109.6462
1.5 | 0.5341 | 0.00432 | -0.0628 | 123.6343
2 | 0.6029 | 0.00441 | -0.0633 | 136.712
2.5 | 0.6725 | 0.00451 | -0.0638 | 149.1131
3 | 0.7401 | 0.00468 | -0.0639 | 158.141
3.5 | 0.8032 | 0.00504 | -0.0631 | 159.3651
4.5 | 0.9118 | 0.00642 | -0.0583 | 142.0249
5 | 0.9657 | 0.00709 | -0.0557 | 136.2059
5.5 | 1.0126 | 0.00794 | -0.0518 | 127.5315
6 | 1.0577 | 0.0086 | -0.0474 | 122.9884
6.5 | 1.1035 | 0.00949 | -0.0435 | 116.2803
7 | 1.1472 | 0.01059 | -0.0396 | 108.3286
7.5 | 1.1931 | 0.01185 | -0.0363 | 100.6835
8 | 1.2347 | 0.01356 | -0.033 | 91.0546
8.5 | 1.2757 | 0.01552 | -0.03 | 82.1972
9 | 1.3126 | 0.01777 | -0.0267 | 73.8661
9.5 | 1.3459 | 0.01997 | -0.0227 | 67.3961
10 | 1.3783 | 0.02267 | -0.0191 | 60.7984
10.5 | 1.4075 | 0.0256 | -0.0154 | 54.9805
11 | 1.4375 | 0.02863 | -0.0118 | 50.2096
11.5 | 1.4661 | 0.03188 | -0.0082 | 45.9881
12 | 1.4942 | 0.03533 | -0.0047 | 42.2927
12.5 | 1.5214 | 0.03894 | -0.0012 | 39.0704
13 | 1.5449 | 0.04297 | 0.0023 | 35.953
13.5 | 1.5613 | 0.0476 | 0.0058 | 32.8004
14 | 1.5656 | 0.05331 | 0.0091 | 29.3678
14.5 | 1.5573 | 0.06013 | 0.012 | 25.8989
15 | 1.5347 | 0.06837 | 0.0138 | 22.447
15.5 | 1.5045 | 0.07766 | 0.0143 | 19.3729
16 | 1.4703 | 0.08775 | 0.0136 | 16.7556
16.5 | 1.4345 | 0.09848 | 0.0115 | 14.5664
17 | 1.3985 | 0.10992 | 0.0079 | 12.7229
17.5 | 1.3644 | 0.12161 | 0.0032 | 11.2195
18 | 1.3326 | 0.13375 | -0.0027 | 9.9634
18.5 | 1.3031 | 0.14607 | -0.0096 | 8.9211
19 | 1.2752 | 0.15886 | -0.0176 | 8.0272

## 121. Re 14M Mach 0.00 (1)
BIGFOIL.COM POLAR EXPORT
GA 37A317
GA 37A317 |  |  |  | Cl Max: | 1.684 | at alpha= | 15.5 | deg
JavaFoil+Calcfoil stall+Eppler ext transition |  |  |  | L/D Max: | 118.005 | at alpha= | 8.5 | deg
Re: | 14000000 |  |  | Cd Min: | 0.00566 | at alpha= | 0 | deg
Mach: | 0 |  |  | Cl=0 at alpha= | -2.3387 | deg
|  |  |  | @ Cl=0.1, Cd= | 0.0061919
|  |  |  | @ Cl=0.4, Cd= | 0.0057597
|  |  |  | @ Cl=0.6, Cd= | 0.0067348
alpha (deg) | Cl | Cd | Cm | Cl/Cd
-19 | -0.801 | 0.11186 | -0.008 | -7.156
-18.5 | -0.816 | 0.10575 | -0.009 | -7.715
-18 | -0.838 | 0.09261 | -0.01 | -9.045
-17.5 | -0.878 | 0.06629 | -0.011 | -13.24
-17 | -0.907 | 0.05139 | -0.013 | -17.644
-16.5 | -0.936 | 0.03851 | -0.014 | -24.296
-16 | -0.961 | 0.02917 | -0.015 | -32.953
-15.5 | -0.98 | 0.02331 | -0.017 | -42.039
-15 | -0.991 | 0.02002 | -0.018 | -49.481
-14.5 | -0.997 | 0.01778 | -0.019 | -56.051
-14 | -0.999 | 0.01591 | -0.02 | -62.785
-13.5 | -0.997 | 0.0144 | -0.021 | -69.267
-13 | -0.995 | 0.01321 | -0.022 | -75.337
-12.5 | -0.978 | 0.01265 | -0.023 | -77.373
-12 | -0.958 | 0.01206 | -0.024 | -79.401
-11.5 | -0.933 | 0.01165 | -0.025 | -80.077
-11 | -0.904 | 0.01109 | -0.026 | -81.552
-10.5 | -0.872 | 0.01062 | -0.028 | -82.158
-10 | -0.836 | 0.01026 | -0.029 | -81.468
-9.5 | -0.797 | 0.00985 | -0.03 | -80.902
-9 | -0.754 | 0.00951 | -0.031 | -79.286
-8.5 | -0.707 | 0.00919 | -0.032 | -76.919
-8 | -0.658 | 0.00889 | -0.033 | -74.042
-7.5 | -0.607 | 0.00845 | -0.034 | -71.807
-7 | -0.553 | 0.00816 | -0.035 | -67.773
-6.5 | -0.498 | 0.00788 | -0.036 | -63.256
-6 | -0.442 | 0.00768 | -0.037 | -57.525
-5.5 | -0.384 | 0.00782 | -0.038 | -49.061
-5 | -0.325 | 0.00749 | -0.039 | -43.367
-4.5 | -0.265 | 0.00752 | -0.041 | -35.243
-4 | -0.204 | 0.0073 | -0.042 | -28.019
-3.5 | -0.143 | 0.00718 | -0.043 | -19.941
-3 | -0.082 | 0.00698 | -0.044 | -11.692
-2.5 | -0.02 | 0.00687 | -0.045 | -2.881
-2 | 0.042 | 0.00633 | -0.046 | 6.672
-1.5 | 0.105 | 0.00618 | -0.047 | 16.923
-1 | 0.167 | 0.00601 | -0.048 | 27.745
-0.5 | 0.229 | 0.00576 | -0.05 | 39.766
0 | 0.293 | 0.00566 | -0.051 | 51.85
0.5 | 0.356 | 0.00571 | -0.052 | 62.269
1 | 0.418 | 0.00578 | -0.053 | 72.427
1.5 | 0.481 | 0.00586 | -0.054 | 82.04
2 | 0.544 | 0.00622 | -0.055 | 87.35
2.5 | 0.606 | 0.00679 | -0.056 | 89.263
3 | 0.669 | 0.0071 | -0.057 | 94.169
3.5 | 0.731 | 0.0074 | -0.059 | 98.798
4 | 0.79 | 0.00786 | -0.06 | 100.578
4.5 | 0.852 | 0.00826 | -0.061 | 103.196
5 | 0.913 | 0.00872 | -0.062 | 104.664
5.5 | 0.974 | 0.00919 | -0.063 | 105.991
6 | 1.033 | 0.0092 | -0.064 | 112.354
6.5 | 1.092 | 0.00995 | -0.065 | 109.704
7 | 1.149 | 0.01019 | -0.066 | 112.784
7.5 | 1.205 | 0.01059 | -0.067 | 113.799
8 | 1.26 | 0.01098 | -0.069 | 114.697
8.5 | 1.313 | 0.01112 | -0.07 | 118.005
9 | 1.364 | 0.01194 | -0.071 | 114.238
9.5 | 1.413 | 0.01281 | -0.072 | 110.344
10 | 1.46 | 0.01332 | -0.073 | 109.6
10.5 | 1.505 | 0.01333 | -0.074 | 112.927
11 | 1.546 | 0.01384 | -0.075 | 111.689
11.5 | 1.583 | 0.01489 | -0.076 | 106.298
12 | 1.584 | 0.0161 | -0.075 | 98.349
12.5 | 1.61 | 0.01712 | -0.076 | 94.057
13 | 1.632 | 0.0179 | -0.077 | 91.162
13.5 | 1.65 | 0.01901 | -0.078 | 86.828
14 | 1.665 | 0.02 | -0.079 | 83.246
14.5 | 1.675 | 0.02115 | -0.079 | 79.213
15 | 1.681 | 0.02249 | -0.08 | 74.764
15.5 | 1.684 | 0.02377 | -0.081 | 70.836
16 | 1.682 | 0.02535 | -0.081 | 66.361
16.5 | 1.677 | 0.02722 | -0.082 | 61.616
17 | 1.668 | 0.02927 | -0.082 | 56.987
17.5 | 1.656 | 0.0316 | -0.083 | 52.384
18 | 1.634 | 0.03371 | -0.083 | 48.46
18.5 | 1.605 | 0.03656 | -0.084 | 43.911
19 | 1.574 | 0.03914 | -0.084 | 40.229
19.5 | 1.541 | 0.04209 | -0.085 | 36.6
20 | 1.505 | 0.0452 | -0.085 | 33.289

## 122. Re 14M Mach 0.00 (2)
BIGFOIL.COM POLAR EXPORT
GA 37A317
GA 37A317 |  |  |  | Cl Max: | 1.8299 | at alpha= | 20 | deg
XFOIL ncrit=9 |  |  |  | L/D Max: | 131.63 | at alpha= | 4.5 | deg
Re: | 14000000 |  |  | Cd Min: | 0.05086 | at alpha= | 20 | deg
Mach: | 0 |  |  | Cl=0 at alpha= | -2.4513 | deg
|  |  |  | @ Cl=0.1, Cd= | 0.0051639
|  |  |  | @ Cl=0.4, Cd= | 0.0041068
|  |  |  | @ Cl=0.6, Cd= | 0.0046384
alpha (deg) | Cl | Cd | Cm | Cl/Cd
-20 | -1.6676 | 0.02636 | -0.0681 | -63.2625
-19.5 | -1.6462 | 0.02392 | -0.0673 | -68.8211
-19 | -1.6224 | 0.0218 | -0.0662 | -74.422
-18.5 | -1.5971 | 0.02013 | -0.0646 | -79.3393
-18 | -1.5691 | 0.01877 | -0.0628 | -83.5962
-17.5 | -1.5381 | 0.01756 | -0.061 | -87.5911
-17 | -1.5068 | 0.01642 | -0.0589 | -91.7661
-16.5 | -1.4746 | 0.01538 | -0.0565 | -95.8778
-16 | -1.4393 | 0.01451 | -0.0541 | -99.1937
-15.5 | -1.4023 | 0.01376 | -0.0518 | -101.9113
-15 | -1.3609 | 0.01311 | -0.05 | -103.8063
-14.5 | -1.3156 | 0.01248 | -0.0489 | -105.4167
-14 | -1.2686 | 0.01191 | -0.0479 | -106.5155
-13.5 | -1.2199 | 0.01138 | -0.0472 | -107.1968
-13 | -1.1698 | 0.01092 | -0.0467 | -107.1245
-12.5 | -1.1186 | 0.0105 | -0.0463 | -106.5333
-12 | -1.0666 | 0.01011 | -0.0461 | -105.4995
-11.5 | -1.014 | 0.00975 | -0.0459 | -104
-11 | -0.9606 | 0.0094 | -0.0458 | -102.1915
-10.5 | -0.9069 | 0.00908 | -0.0457 | -99.8789
-10 | -0.8532 | 0.0087 | -0.0457 | -98.069
-9.5 | -0.7991 | 0.00837 | -0.0456 | -95.4719
-9 | -0.7443 | 0.00806 | -0.0457 | -92.3449
-8.5 | -0.689 | 0.0078 | -0.0459 | -88.3333
-8 | -0.633 | 0.00755 | -0.0462 | -83.8411
-7.5 | -0.5769 | 0.00734 | -0.0465 | -78.5967
-7 | -0.5207 | 0.0071 | -0.0468 | -73.338
-6.5 | -0.4642 | 0.00688 | -0.0471 | -67.4709
-6 | -0.4074 | 0.0067 | -0.0475 | -60.806
-5.5 | -0.3502 | 0.00651 | -0.0479 | -53.7942
-5 | -0.2931 | 0.00633 | -0.0484 | -46.3033
-4.5 | -0.2359 | 0.00617 | -0.0488 | -38.2334
-4 | -0.1782 | 0.006 | -0.0494 | -29.7
-3.5 | -0.1206 | 0.00585 | -0.0499 | -20.6154
-3 | -0.0632 | 0.00571 | -0.0504 | -11.0683
-2.5 | -0.0056 | 0.00555 | -0.051 | -1.009
-2 | 0.0519 | 0.00536 | -0.0515 | 9.6828
-1.5 | 0.1083 | 0.00513 | -0.0519 | 21.1111
-1 | 0.1637 | 0.00482 | -0.0521 | 33.9627
-0.5 | 0.2186 | 0.00451 | -0.0522 | 48.4701
0 | 0.2723 | 0.00416 | -0.0521 | 65.4567
0.5 | 0.3285 | 0.00404 | -0.0524 | 81.3119
1 | 0.3861 | 0.00409 | -0.053 | 94.401
1.5 | 0.4439 | 0.00416 | -0.0537 | 106.7067
2.5 | 0.5568 | 0.00442 | -0.0545 | 125.9729
3 | 0.6102 | 0.00469 | -0.0544 | 130.1066
3.5 | 0.6625 | 0.00508 | -0.0542 | 130.4134
4 | 0.715 | 0.00547 | -0.054 | 130.713
4.5 | 0.7674 | 0.00583 | -0.0538 | 131.6295
5 | 0.8174 | 0.00634 | -0.0532 | 128.9274
5.5 | 0.87 | 0.00669 | -0.0531 | 130.0448
6 | 0.9218 | 0.00708 | -0.0528 | 130.1977
6.5 | 0.9721 | 0.00753 | -0.0524 | 129.0969
7 | 1.0235 | 0.00789 | -0.0521 | 129.7212
7.5 | 1.075 | 0.00822 | -0.0519 | 130.7786
8 | 1.1255 | 0.00859 | -0.0515 | 131.0244
8.5 | 1.1734 | 0.00905 | -0.0508 | 129.6575
9 | 1.2209 | 0.00948 | -0.0499 | 128.7869
9.5 | 1.2661 | 0.00991 | -0.0487 | 127.7598
10 | 1.3071 | 0.01036 | -0.0467 | 126.168
10.5 | 1.3444 | 0.01085 | -0.0441 | 123.9078
11 | 1.385 | 0.01151 | -0.0425 | 120.3301
11.5 | 1.4214 | 0.01236 | -0.0404 | 115
12 | 1.4568 | 0.01334 | -0.0384 | 109.2054
12.5 | 1.4916 | 0.01444 | -0.0366 | 103.2964
13 | 1.5251 | 0.0157 | -0.0349 | 97.1401
13.5 | 1.5588 | 0.01703 | -0.0335 | 91.5326
14 | 1.589 | 0.01862 | -0.0318 | 85.3383
14.5 | 1.617 | 0.02044 | -0.0302 | 79.1096
15 | 1.6451 | 0.02225 | -0.0287 | 73.9371
15.5 | 1.6721 | 0.02418 | -0.0273 | 69.1522
16 | 1.6965 | 0.02631 | -0.0258 | 64.4812
16.5 | 1.7183 | 0.02872 | -0.0243 | 59.8294
17 | 1.7374 | 0.03142 | -0.0228 | 55.296
17.5 | 1.7548 | 0.03432 | -0.0214 | 51.1305
18 | 1.7713 | 0.0374 | -0.0201 | 47.361
18.5 | 1.7871 | 0.04057 | -0.019 | 44.0498
19 | 1.8031 | 0.0438 | -0.0181 | 41.1667
19.5 | 1.8176 | 0.04724 | -0.0173 | 38.4759
20 | 1.8299 | 0.05086 | -0.0165 | 35.9792

## 123. Re 14M Mach 0.10 (1)
BIGFOIL.COM POLAR EXPORT
GA 37A317
GA 37A317 |  |  |  | Cl Max: | 1.669 | at alpha= | 15 | deg
JavaFoil+Calcfoil stall+Eppler ext transition |  |  |  | L/D Max: | 117.648 | at alpha= | 8.5 | deg
Re: | 14000000 |  |  | Cd Min: | 0.00564 | at alpha= | 0 | deg
Mach: | 0.1 |  |  | Cl=0 at alpha= | -2.3387 | deg
|  |  |  | @ Cl=0.1, Cd= | 0.0061727
|  |  |  | @ Cl=0.4, Cd= | 0.0057567
|  |  |  | @ Cl=0.6, Cd= | 0.0067429
alpha (deg) | Cl | Cd | Cm | Cl/Cd
-18.5 | -0.76 | 0.12014 | -0.008 | -6.325
-18 | -0.782 | 0.10731 | -0.009 | -7.291
-17.5 | -0.805 | 0.09496 | -0.01 | -8.48
-17 | -0.844 | 0.06982 | -0.012 | -12.091
-16.5 | -0.86 | 0.06404 | -0.013 | -13.429
-16 | -0.914 | 0.03656 | -0.015 | -24.991
-15.5 | -0.941 | 0.02738 | -0.016 | -34.37
-15 | -0.961 | 0.02177 | -0.018 | -44.133
-14.5 | -0.971 | 0.01894 | -0.019 | -51.278
-14 | -0.978 | 0.01665 | -0.02 | -58.761
-13.5 | -0.981 | 0.01487 | -0.021 | -65.967
-13 | -0.98 | 0.01359 | -0.022 | -72.069
-12.5 | -0.969 | 0.01285 | -0.024 | -75.453
-12 | -0.951 | 0.01223 | -0.025 | -77.763
-11.5 | -0.928 | 0.01177 | -0.026 | -78.895
-11 | -0.901 | 0.01124 | -0.027 | -80.216
-10.5 | -0.871 | 0.01076 | -0.028 | -80.934
-10 | -0.836 | 0.01039 | -0.029 | -80.392
-9.5 | -0.797 | 0.00996 | -0.03 | -80.034
-9 | -0.755 | 0.00963 | -0.031 | -78.391
-8.5 | -0.709 | 0.00932 | -0.032 | -76.08
-8 | -0.66 | 0.009 | -0.033 | -73.348
-7.5 | -0.609 | 0.00841 | -0.034 | -72.345
-7 | -0.555 | 0.00814 | -0.035 | -68.244
-6.5 | -0.5 | 0.00796 | -0.036 | -62.806
-6 | -0.444 | 0.00766 | -0.037 | -57.927
-5.5 | -0.385 | 0.00788 | -0.039 | -48.942
-5 | -0.326 | 0.00754 | -0.04 | -43.252
-4.5 | -0.266 | 0.00751 | -0.041 | -35.439
-4 | -0.205 | 0.00737 | -0.042 | -27.857
-3.5 | -0.144 | 0.00722 | -0.043 | -19.937
-3 | -0.082 | 0.00706 | -0.044 | -11.624
-2.5 | -0.02 | 0.00686 | -0.045 | -2.903
-2 | 0.042 | 0.00632 | -0.046 | 6.725
-1.5 | 0.105 | 0.00616 | -0.048 | 17.055
-1 | 0.168 | 0.006 | -0.049 | 27.953
-0.5 | 0.23 | 0.0057 | -0.05 | 40.377
0 | 0.295 | 0.00564 | -0.051 | 52.24
0.5 | 0.358 | 0.00573 | -0.052 | 62.434
1 | 0.421 | 0.00577 | -0.053 | 72.951
1.5 | 0.484 | 0.00592 | -0.054 | 81.699
2 | 0.546 | 0.00628 | -0.055 | 87.043
2.5 | 0.609 | 0.00682 | -0.057 | 89.335
3 | 0.672 | 0.00713 | -0.058 | 94.241
3.5 | 0.735 | 0.00742 | -0.059 | 99.01
4 | 0.794 | 0.00784 | -0.06 | 101.267
4.5 | 0.856 | 0.00831 | -0.061 | 103.016
5 | 0.918 | 0.00883 | -0.062 | 103.949
5.5 | 0.978 | 0.00889 | -0.063 | 110.09
6 | 1.038 | 0.00926 | -0.064 | 112.194
6.5 | 1.097 | 0.01002 | -0.066 | 109.53
7 | 1.154 | 0.01025 | -0.067 | 112.598
7.5 | 1.211 | 0.01069 | -0.068 | 113.257
8 | 1.265 | 0.01107 | -0.069 | 114.35
8.5 | 1.318 | 0.01121 | -0.07 | 117.648
9 | 1.369 | 0.01207 | -0.071 | 113.454
9.5 | 1.418 | 0.01293 | -0.072 | 109.714
10 | 1.465 | 0.01345 | -0.073 | 108.904
10.5 | 1.51 | 0.01346 | -0.074 | 112.127
11 | 1.55 | 0.01399 | -0.075 | 110.783
11.5 | 1.586 | 0.01514 | -0.076 | 104.758
12 | 1.584 | 0.01636 | -0.076 | 96.837
12.5 | 1.609 | 0.01739 | -0.076 | 92.504
13 | 1.629 | 0.01823 | -0.077 | 89.382
13.5 | 1.646 | 0.01923 | -0.078 | 85.583
14 | 1.658 | 0.02042 | -0.079 | 81.172
14.5 | 1.666 | 0.02163 | -0.08 | 77.013
15 | 1.669 | 0.02303 | -0.08 | 72.45
15.5 | 1.668 | 0.02452 | -0.081 | 68.046
16 | 1.663 | 0.02626 | -0.081 | 63.344
16.5 | 1.654 | 0.02824 | -0.082 | 58.573
17 | 1.642 | 0.0302 | -0.083 | 54.365
17.5 | 1.626 | 0.03267 | -0.083 | 49.76
18 | 1.597 | 0.03537 | -0.084 | 45.162
18.5 | 1.566 | 0.03746 | -0.084 | 41.805
19 | 1.529 | 0.04074 | -0.085 | 37.525
19.5 | 1.49 | 0.04398 | -0.085 | 33.871
20 | 1.448 | 0.04741 | -0.085 | 30.542

## 124. Re 14M Mach 0.10 (2)
BIGFOIL.COM POLAR EXPORT
GA 37A317
GA 37A317 |  |  |  | Cl Max: | 1.8264 | at alpha= | 20 | deg
XFOIL ncrit=9 |  |  |  | L/D Max: | 132.209 | at alpha= | 4.5 | deg
Re: | 14000000 |  |  | Cd Min: | 0.05339 | at alpha= | 20 | deg
Mach: | 0.1 |  |  | Cl=0 at alpha= | -2.4534 | deg
|  |  |  | @ Cl=0.1, Cd= | 0.0051786
|  |  |  | @ Cl=0.4, Cd= | 0.0041037
|  |  |  | @ Cl=0.6, Cd= | 0.0046265
alpha (deg) | Cl | Cd | Cm | Cl/Cd
-20 | -1.6641 | 0.02891 | -0.072 | -57.5614
-19.5 | -1.6455 | 0.02603 | -0.0714 | -63.2155
-19 | -1.6238 | 0.02351 | -0.0704 | -69.0685
-18.5 | -1.5994 | 0.0215 | -0.0689 | -74.3907
-17.5 | -1.5432 | 0.01847 | -0.0652 | -83.5517
-17 | -1.5113 | 0.01723 | -0.0631 | -87.7133
-16.5 | -1.4778 | 0.01615 | -0.0609 | -91.5046
-16 | -1.4442 | 0.01511 | -0.0582 | -95.5791
-15.5 | -1.4079 | 0.01422 | -0.0557 | -99.0084
-15 | -1.3698 | 0.0135 | -0.053 | -101.4667
-14.5 | -1.3249 | 0.01281 | -0.0516 | -103.427
-14 | -1.278 | 0.01219 | -0.0503 | -104.84
-13.5 | -1.2292 | 0.01162 | -0.0494 | -105.7831
-13 | -1.1791 | 0.01111 | -0.0486 | -106.1296
-12.5 | -1.1276 | 0.01065 | -0.048 | -105.8779
-12 | -1.0752 | 0.01023 | -0.0476 | -105.1026
-11.5 | -1.022 | 0.00986 | -0.0472 | -103.6511
-11 | -0.9681 | 0.00949 | -0.047 | -102.0126
-10.5 | -0.9138 | 0.00916 | -0.0469 | -99.7598
-10 | -0.8595 | 0.00879 | -0.0467 | -97.7816
-9.5 | -0.8049 | 0.00845 | -0.0466 | -95.2544
-9 | -0.7496 | 0.00812 | -0.0466 | -92.3153
-8.5 | -0.6939 | 0.00785 | -0.0466 | -88.3949
-8 | -0.6374 | 0.00759 | -0.0468 | -83.9789
-7.5 | -0.5808 | 0.00738 | -0.0471 | -78.6992
-7 | -0.5241 | 0.00713 | -0.0473 | -73.5063
-6.5 | -0.4673 | 0.0069 | -0.0476 | -67.7246
-6 | -0.41 | 0.00672 | -0.0479 | -61.0119
-5.5 | -0.3523 | 0.00653 | -0.0484 | -53.951
-5 | -0.2948 | 0.00634 | -0.0488 | -46.4984
-4.5 | -0.2373 | 0.00619 | -0.0492 | -38.336
-4 | -0.1792 | 0.00601 | -0.0497 | -29.817
-3.5 | -0.1212 | 0.00586 | -0.0503 | -20.6826
-3 | -0.0635 | 0.00572 | -0.0508 | -11.1014
-2.5 | -0.0054 | 0.00556 | -0.0513 | -0.97122
-2 | 0.0525 | 0.00538 | -0.0518 | 9.7584
-1.5 | 0.1091 | 0.00514 | -0.0522 | 21.2257
-1 | 0.1649 | 0.00483 | -0.0524 | 34.1408
-0.5 | 0.2201 | 0.00451 | -0.0525 | 48.8027
0 | 0.2741 | 0.00416 | -0.0524 | 65.8894
0.5 | 0.3306 | 0.00404 | -0.0527 | 81.8317
1 | 0.3886 | 0.00409 | -0.0533 | 95.0122
1.5 | 0.4468 | 0.00416 | -0.054 | 107.4038
2.5 | 0.5604 | 0.00442 | -0.0548 | 126.7873
3 | 0.6141 | 0.0047 | -0.0547 | 130.6596
3.5 | 0.6668 | 0.00508 | -0.0545 | 131.2598
4 | 0.7194 | 0.00548 | -0.0542 | 131.2774
4.5 | 0.7721 | 0.00584 | -0.054 | 132.2089
5 | 0.8223 | 0.00636 | -0.0533 | 129.2925
5.5 | 0.8751 | 0.00672 | -0.0532 | 130.2232
6.5 | 0.9776 | 0.00757 | -0.0524 | 129.1413
7 | 1.0293 | 0.00793 | -0.052 | 129.7982
7.5 | 1.081 | 0.00827 | -0.0517 | 130.7134
8 | 1.1314 | 0.00866 | -0.0513 | 130.6467
8.5 | 1.1793 | 0.00914 | -0.0504 | 129.0263
9 | 1.2269 | 0.00957 | -0.0494 | 128.2027
9.5 | 1.2703 | 0.01001 | -0.0477 | 126.9031
10 | 1.3115 | 0.0105 | -0.0456 | 124.9048
10.5 | 1.348 | 0.01104 | -0.0428 | 122.1014
11 | 1.3884 | 0.01177 | -0.0411 | 117.9609
11.5 | 1.4247 | 0.01269 | -0.039 | 112.2695
12 | 1.4606 | 0.01372 | -0.0371 | 106.4577
12.5 | 1.4948 | 0.01495 | -0.0352 | 99.9866
13 | 1.5292 | 0.01623 | -0.0336 | 94.2206
13.5 | 1.5619 | 0.01771 | -0.032 | 88.1931
14 | 1.5917 | 0.01941 | -0.0303 | 82.0041
14.5 | 1.6192 | 0.02134 | -0.0286 | 75.8763
15 | 1.6471 | 0.02325 | -0.0271 | 70.843
15.5 | 1.6733 | 0.02532 | -0.0255 | 66.0861
16 | 1.6967 | 0.02762 | -0.0239 | 61.4301
16.5 | 1.7179 | 0.03018 | -0.0223 | 56.9218
17 | 1.7368 | 0.03297 | -0.0208 | 52.6782
17.5 | 1.7545 | 0.03596 | -0.0194 | 48.7903
18 | 1.7709 | 0.03915 | -0.0181 | 45.2337
18.5 | 1.7873 | 0.04237 | -0.017 | 42.1831
19 | 1.8026 | 0.0458 | -0.0161 | 39.3581
19.5 | 1.8156 | 0.04946 | -0.0152 | 36.7085
20 | 1.8264 | 0.05339 | -0.0145 | 34.2087

## 125. Re 14M Mach 0.25 (1)
BIGFOIL.COM POLAR EXPORT
GA 37A317
GA 37A317 |  |  |  | Cl Max: | 1.6 | at alpha= | 13.5 | deg
JavaFoil+Calcfoil stall+Eppler ext transition |  |  |  | L/D Max: | 115.087 | at alpha= | 7.5 | deg
Re: | 14000000 |  |  | Cd Min: | 0.00569 | at alpha= | 0 | deg
Mach: | 0.25 |  |  | Cl=0 at alpha= | -2.3438 | deg
|  |  |  | @ Cl=0.1, Cd= | 0.0062512
|  |  |  | @ Cl=0.4, Cd= | 0.005845
|  |  |  | @ Cl=0.6, Cd= | 0.00667
alpha (deg) | Cl | Cd | Cm | Cl/Cd
-17 | -0.488 | 0.12295 | -0.009 | -3.965
-16.5 | -0.533 | 0.11596 | -0.009 | -4.597
-16 | -0.575 | 0.10852 | -0.01 | -5.3
-15.5 | -0.612 | 0.10306 | -0.011 | -5.942
-15 | -0.649 | 0.09339 | -0.012 | -6.949
-14.5 | -0.684 | 0.08263 | -0.014 | -8.278
-14 | -0.769 | 0.03796 | -0.019 | -20.269
-13.5 | -0.822 | 0.02351 | -0.021 | -34.974
-13 | -0.854 | 0.01797 | -0.022 | -47.551
-12.5 | -0.875 | 0.01514 | -0.024 | -57.8
-12 | -0.885 | 0.01358 | -0.025 | -65.167
-11.5 | -0.884 | 0.01268 | -0.026 | -69.704
-11 | -0.871 | 0.01204 | -0.027 | -72.353
-10.5 | -0.851 | 0.01143 | -0.028 | -74.455
-10 | -0.826 | 0.01093 | -0.03 | -75.566
-9.5 | -0.794 | 0.01047 | -0.031 | -75.857
-9 | -0.757 | 0.01005 | -0.032 | -75.341
-8.5 | -0.715 | 0.00961 | -0.033 | -74.381
-8 | -0.668 | 0.00929 | -0.034 | -71.918
-7.5 | -0.618 | 0.00865 | -0.035 | -71.461
-7 | -0.566 | 0.00831 | -0.036 | -68.121
-6.5 | -0.511 | 0.00813 | -0.037 | -62.783
-6 | -0.454 | 0.0078 | -0.038 | -58.121
-5.5 | -0.395 | 0.00788 | -0.04 | -50.118
-5 | -0.334 | 0.00757 | -0.041 | -44.167
-4.5 | -0.273 | 0.00763 | -0.042 | -35.776
-4 | -0.211 | 0.00749 | -0.043 | -28.127
-3.5 | -0.148 | 0.00737 | -0.044 | -20.061
-3 | -0.084 | 0.00725 | -0.045 | -11.625
-2.5 | -0.02 | 0.00698 | -0.047 | -2.929
-2 | 0.044 | 0.0064 | -0.048 | 6.821
-1.5 | 0.108 | 0.00623 | -0.049 | 17.322
-1 | 0.172 | 0.00606 | -0.05 | 28.418
-0.5 | 0.237 | 0.00593 | -0.051 | 39.86
0 | 0.303 | 0.00569 | -0.052 | 53.213
0.5 | 0.368 | 0.00582 | -0.053 | 63.152
1 | 0.432 | 0.00587 | -0.055 | 73.672
1.5 | 0.497 | 0.00598 | -0.056 | 83.078
2 | 0.561 | 0.00634 | -0.057 | 88.533
2.5 | 0.626 | 0.00689 | -0.058 | 90.824
3 | 0.691 | 0.00725 | -0.059 | 95.206
3.5 | 0.755 | 0.00756 | -0.06 | 99.867
4 | 0.816 | 0.00808 | -0.062 | 100.999
4.5 | 0.879 | 0.00853 | -0.063 | 103.153
5 | 0.942 | 0.00908 | -0.064 | 103.818
5.5 | 1.005 | 0.0092 | -0.065 | 109.26
6 | 1.066 | 0.00953 | -0.066 | 111.84
6.5 | 1.126 | 0.01039 | -0.067 | 108.391
7 | 1.184 | 0.01066 | -0.069 | 111.072
7.5 | 1.241 | 0.01078 | -0.07 | 115.087
8 | 1.295 | 0.01201 | -0.071 | 107.84
8.5 | 1.348 | 0.01174 | -0.072 | 114.843
9 | 1.398 | 0.01273 | -0.073 | 109.876
9.5 | 1.446 | 0.01367 | -0.074 | 105.733
10 | 1.49 | 0.01371 | -0.075 | 108.708
10.5 | 1.531 | 0.01431 | -0.076 | 106.962
11 | 1.532 | 0.01616 | -0.076 | 94.778
11.5 | 1.558 | 0.01696 | -0.077 | 91.854
12 | 1.577 | 0.01797 | -0.077 | 87.788
12.5 | 1.592 | 0.019 | -0.078 | 83.763
13 | 1.599 | 0.02038 | -0.079 | 78.449
13.5 | 1.6 | 0.02182 | -0.08 | 73.349
14 | 1.594 | 0.02319 | -0.08 | 68.767
14.5 | 1.582 | 0.02479 | -0.081 | 63.838
15 | 1.563 | 0.02663 | -0.082 | 58.689
15.5 | 1.537 | 0.02864 | -0.082 | 53.672
16 | 1.504 | 0.03131 | -0.083 | 48.029
16.5 | 1.464 | 0.0343 | -0.083 | 42.674
17 | 1.419 | 0.03702 | -0.084 | 38.323
17.5 | 1.366 | 0.04068 | -0.084 | 33.592
18 | 1.294 | 0.04555 | -0.084 | 28.41
18.5 | 1.216 | 0.04933 | -0.085 | 24.645

## 126. Re 14M Mach 0.25 (2)
BIGFOIL.COM POLAR EXPORT
GA 37A317
GA 37A317 |  |  |  | Cl Max: | 1.7955 | at alpha= | 20 | deg
XFOIL ncrit=9 |  |  |  | L/D Max: | 135.34 | at alpha= | 3 | deg
Re: | 14000000 |  |  | Cd Min: | 0.06852 | at alpha= | 20 | deg
Mach: | 0.25 |  |  | Cl=0 at alpha= | -2.4631 | deg
|  |  |  | @ Cl=0.1, Cd= | 0.0052104
|  |  |  | @ Cl=0.4, Cd= | 0.0040984
|  |  |  | @ Cl=0.6, Cd= | 0.0045185
alpha (deg) | Cl | Cd | Cm | Cl/Cd
-20 | -1.444 | 0.06614 | -0.0767 | -21.8325
-19.5 | -1.4768 | 0.05572 | -0.0817 | -26.5039
-19 | -1.4996 | 0.04692 | -0.0852 | -31.9608
-18.5 | -1.513 | 0.0396 | -0.0872 | -38.2071
-18 | -1.5184 | 0.03405 | -0.0873 | -44.5932
-17.5 | -1.5132 | 0.02933 | -0.0869 | -51.5922
-17 | -1.4998 | 0.02554 | -0.0856 | -58.7236
-16.5 | -1.48 | 0.02249 | -0.0836 | -65.807
-16 | -1.4543 | 0.02011 | -0.0809 | -72.3173
-15.5 | -1.4247 | 0.01819 | -0.0779 | -78.3233
-15 | -1.3905 | 0.01671 | -0.0745 | -83.2136
-14.5 | -1.354 | 0.01543 | -0.0709 | -87.7511
-14 | -1.3179 | 0.01417 | -0.0669 | -93.0064
-13.5 | -1.2767 | 0.01326 | -0.0632 | -96.2821
-13 | -1.2271 | 0.01246 | -0.0608 | -98.4831
-12.5 | -1.175 | 0.01177 | -0.0588 | -99.8301
-12 | -1.121 | 0.01115 | -0.0572 | -100.5381
-11.5 | -1.0658 | 0.01061 | -0.0558 | -100.4524
-11 | -1.0095 | 0.01011 | -0.0546 | -99.8516
-10.5 | -0.9525 | 0.00967 | -0.0536 | -98.5005
-10 | -0.8948 | 0.00927 | -0.0528 | -96.5264
-9.5 | -0.8366 | 0.0089 | -0.0522 | -94
-9 | -0.7791 | 0.0085 | -0.0515 | -91.6588
-8.5 | -0.7208 | 0.00814 | -0.0511 | -88.5504
-8 | -0.662 | 0.00782 | -0.0508 | -84.6547
-7.5 | -0.6028 | 0.00756 | -0.0506 | -79.7354
-7 | -0.5431 | 0.00731 | -0.0506 | -74.2955
-6.5 | -0.4839 | 0.00707 | -0.0505 | -68.4441
-6 | -0.4243 | 0.00683 | -0.0506 | -62.123
-5.5 | -0.3643 | 0.00663 | -0.0509 | -54.9472
-5 | -0.3046 | 0.00644 | -0.0511 | -47.2981
-4.5 | -0.2445 | 0.00627 | -0.0514 | -38.9952
-4 | -0.1844 | 0.00609 | -0.0518 | -30.2791
-3.5 | -0.1246 | 0.00593 | -0.0522 | -21.0118
-3 | -0.0646 | 0.00578 | -0.0527 | -11.1765
-2.5 | -0.0044 | 0.00561 | -0.0532 | -0.78431
-2 | 0.0552 | 0.00543 | -0.0536 | 10.1657
-1 | 0.1715 | 0.00486 | -0.0541 | 35.2881
-0.5 | 0.2283 | 0.00452 | -0.0542 | 50.5088
0 | 0.2836 | 0.00413 | -0.054 | 68.6683
0.5 | 0.3423 | 0.00406 | -0.0544 | 84.3103
1 | 0.4024 | 0.0041 | -0.055 | 98.1463
1.5 | 0.4625 | 0.00418 | -0.0556 | 110.6459
2 | 0.5226 | 0.00425 | -0.0563 | 122.9647
2.5 | 0.5804 | 0.00442 | -0.0565 | 131.3122
3 | 0.6361 | 0.0047 | -0.0563 | 135.3404
3.5 | 0.6901 | 0.00512 | -0.0559 | 134.7852
4 | 0.7441 | 0.00553 | -0.0555 | 134.557
4.5 | 0.7982 | 0.00593 | -0.0551 | 134.6037
5 | 0.8489 | 0.00651 | -0.054 | 130.3994
5.5 | 0.9028 | 0.0069 | -0.0536 | 130.8406
6 | 0.9561 | 0.00731 | -0.053 | 130.7934
6.5 | 1.0074 | 0.00781 | -0.052 | 128.9885
7 | 1.0602 | 0.00821 | -0.0513 | 129.1352
7.5 | 1.1123 | 0.00861 | -0.0505 | 129.187
8 | 1.1619 | 0.0091 | -0.0492 | 127.6813
8.5 | 1.2072 | 0.00958 | -0.0471 | 126.0125
9 | 1.2499 | 0.01018 | -0.0446 | 122.78
9.5 | 1.2923 | 0.01081 | -0.0423 | 119.5467
10 | 1.333 | 0.01149 | -0.0398 | 116.0139
10.5 | 1.3709 | 0.01232 | -0.037 | 111.2744
11 | 1.4079 | 0.01351 | -0.0346 | 104.2117
11.5 | 1.444 | 0.01488 | -0.0324 | 97.043
12 | 1.4783 | 0.01645 | -0.0303 | 89.8663
12.5 | 1.5134 | 0.01809 | -0.0284 | 83.6595
13 | 1.5459 | 0.01992 | -0.0264 | 77.6054
13.5 | 1.5741 | 0.0221 | -0.0242 | 71.2262
14 | 1.6018 | 0.02434 | -0.0221 | 65.8094
14.5 | 1.6295 | 0.02663 | -0.0201 | 61.1904
15 | 1.6548 | 0.02915 | -0.0181 | 56.7684
15.5 | 1.6778 | 0.03198 | -0.0162 | 52.464
16 | 1.6967 | 0.03516 | -0.0143 | 48.2565
16.5 | 1.7141 | 0.03861 | -0.0124 | 44.3952
17 | 1.7292 | 0.04229 | -0.0107 | 40.8891
17.5 | 1.7462 | 0.04593 | -0.0093 | 38.0187
18 | 1.7612 | 0.04982 | -0.0079 | 35.3513
18.5 | 1.7736 | 0.05399 | -0.0067 | 32.8505
19 | 1.7838 | 0.05849 | -0.0057 | 30.4975
19.5 | 1.791 | 0.0633 | -0.0049 | 28.2938
20 | 1.7955 | 0.06852 | -0.0043 | 26.204

## 127. Re 14M Mach 0.50 (1)
BIGFOIL.COM POLAR EXPORT
GA 37A317
GA 37A317 |  |  |  | Cl Max: | 1.424 | at alpha= | 9 | deg
JavaFoil+Calcfoil stall+Eppler ext transition |  |  |  | L/D Max: | 105.709 | at alpha= | 6.5 | deg
Re: | 14000000 |  |  | Cd Min: | 0.00595 | at alpha= | 0 | deg
Mach: | 0.5 |  |  | Cl=0 at alpha= | -2.3403 | deg
|  |  |  | @ Cl=0.1, Cd= | 0.0066025
|  |  |  | @ Cl=0.4, Cd= | 0.0060432
|  |  |  | @ Cl=0.6, Cd= | 0.0065561
alpha (deg) | Cl | Cd | Cm | Cl/Cd
-20 | -1.012 | 0.17609 | -0.007 | -5.744
-19.5 | -0.982 | 0.17034 | -0.007 | -5.767
-19 | -0.954 | 0.16645 | -0.008 | -5.733
-18.5 | -0.927 | 0.16447 | -0.008 | -5.633
-18 | -0.902 | 0.14161 | -0.009 | -6.369
-17.5 | -0.878 | 0.12651 | -0.01 | -6.941
-17 | -0.85 | 0.12042 | -0.011 | -7.06
-16.5 | -0.821 | 0.11502 | -0.011 | -7.135
-16 | -0.79 | 0.11263 | -0.012 | -7.018
-15.5 | -0.762 | 0.10584 | -0.012 | -7.198
-15 | -0.731 | 0.10298 | -0.013 | -7.102
-14.5 | -0.701 | 0.10124 | -0.013 | -6.926
-14 | -0.671 | 0.09773 | -0.013 | -6.868
-13.5 | -0.643 | 0.0932 | -0.014 | -6.897
-13 | -0.614 | 0.09563 | -0.014 | -6.426
-12.5 | -0.587 | 0.0873 | -0.015 | -6.719
-12 | -0.558 | 0.08229 | -0.016 | -6.777
-11.5 | -0.53 | 0.07457 | -0.016 | -7.101
-11 | -0.503 | 0.06847 | -0.018 | -7.35
-10.5 | -0.548 | 0.02017 | -0.03 | -27.17
-10 | -0.534 | 0.01424 | -0.032 | -37.518
-9.5 | -0.425 | 0.05046 | -0.024 | -8.428
-9 | -0.472 | 0.0126 | -0.035 | -37.476
-8.5 | -0.437 | 0.01174 | -0.037 | -37.221
-8 | -0.402 | 0.01153 | -0.038 | -34.845
-7.5 | -0.578 | 0.01096 | -0.039 | -52.742
-7 | -0.572 | 0.01014 | -0.04 | -56.424
-6.5 | -0.537 | 0.00918 | -0.042 | -58.465
-6 | -0.487 | 0.00871 | -0.043 | -55.952
-5.5 | -0.43 | 0.00839 | -0.044 | -51.24
-5 | -0.368 | 0.00799 | -0.046 | -46.04
-4.5 | -0.302 | 0.00772 | -0.047 | -39.121
-4 | -0.234 | 0.00806 | -0.048 | -29.028
-3.5 | -0.164 | 0.0078 | -0.049 | -21.09
-3 | -0.094 | 0.00761 | -0.051 | -12.342
-2.5 | -0.023 | 0.00742 | -0.052 | -3.075
-2 | 0.049 | 0.00673 | -0.053 | 7.235
-1.5 | 0.121 | 0.00655 | -0.055 | 18.423
-1 | 0.192 | 0.00636 | -0.056 | 30.279
-0.5 | 0.264 | 0.00621 | -0.057 | 42.558
0 | 0.339 | 0.00595 | -0.058 | 56.879
0.5 | 0.411 | 0.00606 | -0.06 | 67.855
1 | 0.483 | 0.00618 | -0.061 | 78.223
1.5 | 0.556 | 0.00633 | -0.062 | 87.71
2 | 0.628 | 0.0067 | -0.064 | 93.681
2.5 | 0.7 | 0.00754 | -0.065 | 92.828
3 | 0.772 | 0.00797 | -0.066 | 96.931
3.5 | 0.844 | 0.00846 | -0.068 | 99.764
4 | 0.911 | 0.00917 | -0.069 | 99.287
4.5 | 0.981 | 0.00979 | -0.07 | 100.228
5 | 1.05 | 0.01058 | -0.071 | 99.253
5.5 | 1.119 | 0.01119 | -0.073 | 100.001
6 | 1.185 | 0.01174 | -0.074 | 100.947
6.5 | 1.247 | 0.0118 | -0.075 | 105.709
7 | 1.306 | 0.01315 | -0.077 | 99.307
7.5 | 1.36 | 0.01406 | -0.078 | 96.716
8 | 1.376 | 0.01555 | -0.077 | 88.471
8.5 | 1.407 | 0.01704 | -0.078 | 82.544
9 | 1.424 | 0.01842 | -0.079 | 77.304
9.5 | 1.42 | 0.01953 | -0.08 | 72.682
10 | 1.373 | 0.02153 | -0.081 | 63.765
10.5 | 1.188 | 0.02375 | -0.081 | 50.028
11 | 0.907 | 0.02684 | -0.082 | 33.801
11.5 | 0.937 | 0.02881 | -0.083 | 32.52
12 | 0.96 | 0.03334 | -0.083 | 28.787
12.5 | 0.989 | 0.0363 | -0.084 | 27.252
13 | 1.011 | 0.04249 | -0.083 | 23.792
13.5 | 0.94 | 0.09025 | -0.066 | 10.42
14 | 1.06 | 0.04977 | -0.084 | 21.3

## 128. Re 14M Mach 0.50 (2)
BIGFOIL.COM POLAR EXPORT
GA 37A317
GA 37A317 |  |  |  | Cl Max: | 1.5863 | at alpha= | 14 | deg
XFOIL ncrit=9 |  |  |  | L/D Max: | 157.191 | at alpha= | 3 | deg
Re: | 14000000 |  |  | Cd Min: | 0.15767 | at alpha= | 19 | deg
Mach: | 0.5 |  |  | Cl=0 at alpha= | -2.4993 | deg
|  |  |  | @ Cl=0.1, Cd= | 0.0055646
|  |  |  | @ Cl=0.4, Cd= | 0.0041432
|  |  |  | @ Cl=0.6, Cd= | 0.0043254
alpha (deg) | Cl | Cd | Cm | Cl/Cd
-14 | -0.5134 | 0.12528 | -0.0469 | -4.098
-13.5 | -0.5239 | 0.11412 | -0.0531 | -4.5908
-13 | -0.5376 | 0.10281 | -0.0595 | -5.2291
-12.5 | -0.553 | 0.09165 | -0.0659 | -6.0338
-12 | -0.5698 | 0.08019 | -0.0725 | -7.1056
-11.5 | -0.5875 | 0.06728 | -0.0802 | -8.7322
-11 | -0.6108 | 0.05528 | -0.0892 | -11.0492
-10.5 | -0.6395 | 0.04447 | -0.0968 | -14.3805
-10 | -0.6721 | 0.03494 | -0.1016 | -19.2358
-9.5 | -0.7082 | 0.02686 | -0.1019 | -26.3663
-9 | -0.7465 | 0.02 | -0.0959 | -37.325
-8 | -0.7415 | 0.01104 | -0.0783 | -67.1649
-7.5 | -0.6925 | 0.00927 | -0.0725 | -74.7033
-7 | -0.6281 | 0.00841 | -0.0689 | -74.6849
-6.5 | -0.5587 | 0.00788 | -0.0666 | -70.901
-6 | -0.4884 | 0.00751 | -0.0648 | -65.0333
-5.5 | -0.4181 | 0.00717 | -0.0636 | -58.3124
-5 | -0.3476 | 0.00688 | -0.0627 | -50.5233
-4.5 | -0.2774 | 0.00666 | -0.0621 | -41.6517
-4 | -0.2078 | 0.00643 | -0.0617 | -32.3173
-3.5 | -0.1379 | 0.00622 | -0.0616 | -22.1704
-3 | -0.0686 | 0.00604 | -0.0616 | -11.3576
-2.5 | -0.0001 | 0.00587 | -0.0616 | -0.017036
-2 | 0.0688 | 0.00568 | -0.0619 | 12.1127
-1.5 | 0.1364 | 0.00543 | -0.062 | 25.1197
-1 | 0.2003 | 0.00504 | -0.0617 | 39.7421
-0.5 | 0.2644 | 0.00462 | -0.0615 | 57.2294
0 | 0.3271 | 0.00416 | -0.061 | 78.6298
0.5 | 0.3956 | 0.00414 | -0.0615 | 95.5556
1 | 0.4652 | 0.00419 | -0.0622 | 111.0263
1.5 | 0.535 | 0.00425 | -0.0629 | 125.8824
2 | 0.604 | 0.00433 | -0.0635 | 139.4919
2.5 | 0.6731 | 0.00443 | -0.0639 | 151.9413
3 | 0.7388 | 0.0047 | -0.0637 | 157.1915
4 | 0.8542 | 0.00586 | -0.0602 | 145.7679
4.5 | 0.9106 | 0.00646 | -0.0581 | 140.9598
5 | 0.9639 | 0.00714 | -0.0554 | 135
5.5 | 1.0144 | 0.00787 | -0.0521 | 128.8945
6 | 1.06 | 0.00852 | -0.0478 | 124.4131
6.5 | 1.1075 | 0.00934 | -0.044 | 118.576
7 | 1.1549 | 0.01028 | -0.0405 | 112.3444
7.5 | 1.1986 | 0.01158 | -0.0368 | 103.506
8 | 1.2433 | 0.01311 | -0.0337 | 94.836
9 | 1.324 | 0.01718 | -0.0275 | 77.0664
9.5 | 1.3618 | 0.01942 | -0.0242 | 70.1236
10 | 1.3905 | 0.02195 | -0.0198 | 63.3485
10.5 | 1.4209 | 0.02483 | -0.0161 | 57.2251
11 | 1.4526 | 0.02772 | -0.0124 | 52.4026
11.5 | 1.4831 | 0.03083 | -0.0088 | 48.1057
12 | 1.5133 | 0.03414 | -0.0053 | 44.3263
12.5 | 1.5403 | 0.03776 | -0.0017 | 40.7918
13 | 1.5639 | 0.04176 | 0.0019 | 37.4497
13.5 | 1.5808 | 0.04633 | 0.0056 | 34.1204
14 | 1.5863 | 0.0519 | 0.0091 | 30.5645
14.5 | 1.5742 | 0.05895 | 0.0121 | 26.704
15 | 1.5501 | 0.06724 | 0.014 | 23.0532
15.5 | 1.519 | 0.07654 | 0.0147 | 19.8458
16 | 1.4841 | 0.08659 | 0.0141 | 17.1394
16.5 | 1.4477 | 0.09731 | 0.0121 | 14.8772
17 | 1.4118 | 0.10862 | 0.0088 | 12.9976
17.5 | 1.377 | 0.12033 | 0.0041 | 11.4435
18 | 1.3436 | 0.13256 | -0.0018 | 10.1358
18.5 | 1.3123 | 0.145 | -0.0087 | 9.0503
19 | 1.2847 | 0.15767 | -0.0165 | 8.148

## 129. Re 16M Mach 0.00 (1)
BIGFOIL.COM POLAR EXPORT
GA 37A317
GA 37A317 |  |  |  | Cl Max: | 1.686 | at alpha= | 15.5 | deg
JavaFoil+Calcfoil stall+Eppler ext transition |  |  |  | L/D Max: | 119.85 | at alpha= | 8.5 | deg
Re: | 16000000 |  |  | Cd Min: | 0.00576 | at alpha= | -0.5 | deg
Mach: | 0 |  |  | Cl=0 at alpha= | -2.3387 | deg
|  |  |  | @ Cl=0.1, Cd= | 0.0061419
|  |  |  | @ Cl=0.4, Cd= | 0.0058113
|  |  |  | @ Cl=0.6, Cd= | 0.0066555
alpha (deg) | Cl | Cd | Cm | Cl/Cd
-19 | -0.805 | 0.10634 | -0.008 | -7.57
-18.5 | -0.816 | 0.10511 | -0.009 | -7.767
-18 | -0.838 | 0.09183 | -0.01 | -9.13
-17.5 | -0.884 | 0.0617 | -0.012 | -14.327
-17 | -0.914 | 0.047 | -0.013 | -19.44
-16.5 | -0.939 | 0.03695 | -0.014 | -25.399
-16 | -0.963 | 0.02814 | -0.015 | -34.236
-15.5 | -0.981 | 0.02277 | -0.017 | -43.085
-15 | -0.995 | 0.01898 | -0.018 | -52.406
-14.5 | -1 | 0.01695 | -0.019 | -59.003
-14 | -1.002 | 0.0153 | -0.02 | -65.467
-13.5 | -0.999 | 0.01404 | -0.021 | -71.157
-13 | -0.995 | 0.01291 | -0.022 | -77.099
-12.5 | -0.979 | 0.01239 | -0.023 | -78.973
-12 | -0.958 | 0.01183 | -0.024 | -80.971
-11.5 | -0.933 | 0.01106 | -0.025 | -84.336
-11 | -0.905 | 0.01085 | -0.026 | -83.343
-10.5 | -0.872 | 0.01049 | -0.028 | -83.103
-10 | -0.836 | 0.01009 | -0.029 | -82.873
-9.5 | -0.797 | 0.00965 | -0.03 | -82.564
-9 | -0.754 | 0.00932 | -0.031 | -80.896
-8.5 | -0.707 | 0.00908 | -0.032 | -77.899
-8 | -0.658 | 0.00875 | -0.033 | -75.196
-7.5 | -0.607 | 0.00829 | -0.034 | -73.152
-7 | -0.553 | 0.00797 | -0.035 | -69.398
-6.5 | -0.498 | 0.00772 | -0.036 | -64.532
-6 | -0.442 | 0.00753 | -0.037 | -58.667
-5.5 | -0.384 | 0.00776 | -0.038 | -49.466
-5 | -0.325 | 0.00752 | -0.039 | -43.211
-4.5 | -0.265 | 0.00742 | -0.041 | -35.704
-4 | -0.204 | 0.00727 | -0.042 | -28.105
-3.5 | -0.143 | 0.00716 | -0.043 | -20.014
-3 | -0.082 | 0.00701 | -0.044 | -11.646
-2.5 | -0.02 | 0.00675 | -0.045 | -2.932
-2 | 0.042 | 0.00628 | -0.046 | 6.729
-1.5 | 0.105 | 0.00613 | -0.047 | 17.053
-1 | 0.167 | 0.00599 | -0.048 | 27.868
-0.5 | 0.229 | 0.00576 | -0.05 | 39.793
0 | 0.293 | 0.00592 | -0.051 | 49.492
0.5 | 0.356 | 0.00579 | -0.052 | 61.451
1 | 0.418 | 0.00582 | -0.053 | 71.896
1.5 | 0.481 | 0.00612 | -0.054 | 78.606
2 | 0.544 | 0.00652 | -0.055 | 83.388
2.5 | 0.606 | 0.00667 | -0.056 | 90.88
3 | 0.669 | 0.0071 | -0.057 | 94.234
3.5 | 0.731 | 0.00747 | -0.059 | 97.881
4 | 0.79 | 0.00791 | -0.06 | 99.925
4.5 | 0.852 | 0.00827 | -0.061 | 103.025
5 | 0.913 | 0.00875 | -0.062 | 104.397
5.5 | 0.974 | 0.00877 | -0.063 | 111.064
6 | 1.033 | 0.00911 | -0.064 | 113.381
6.5 | 1.092 | 0.00979 | -0.065 | 111.483
7 | 1.149 | 0.01021 | -0.066 | 112.494
7.5 | 1.205 | 0.01047 | -0.067 | 115.084
8 | 1.26 | 0.01066 | -0.069 | 118.2
8.5 | 1.313 | 0.01095 | -0.07 | 119.85
9 | 1.364 | 0.01184 | -0.071 | 115.182
9.5 | 1.413 | 0.01212 | -0.072 | 116.608
10 | 1.46 | 0.01304 | -0.073 | 111.978
10.5 | 1.505 | 0.01304 | -0.074 | 115.432
11 | 1.546 | 0.01357 | -0.075 | 113.939
11.5 | 1.583 | 0.01481 | -0.076 | 106.9
12 | 1.595 | 0.01549 | -0.076 | 102.94
12.5 | 1.612 | 0.0165 | -0.076 | 97.683
13 | 1.634 | 0.01745 | -0.077 | 93.653
13.5 | 1.653 | 0.01845 | -0.078 | 89.565
14 | 1.667 | 0.01946 | -0.079 | 85.654
14.5 | 1.678 | 0.02057 | -0.079 | 81.548
15 | 1.684 | 0.02186 | -0.08 | 77.024
15.5 | 1.686 | 0.02324 | -0.081 | 72.549
16 | 1.684 | 0.02485 | -0.081 | 67.788
16.5 | 1.679 | 0.02657 | -0.082 | 63.183
17 | 1.67 | 0.02867 | -0.082 | 58.238
17.5 | 1.658 | 0.03064 | -0.083 | 54.111
18 | 1.635 | 0.0331 | -0.083 | 49.381
18.5 | 1.607 | 0.03545 | -0.084 | 45.35
19 | 1.576 | 0.03807 | -0.085 | 41.413
19.5 | 1.543 | 0.04082 | -0.085 | 37.795
20 | 1.507 | 0.04384 | -0.085 | 34.377

## 130. Re 16M Mach 0.00 (2)
BIGFOIL.COM POLAR EXPORT
GA 37A317
GA 37A317 |  |  |  | Cl Max: | 1.8464 | at alpha= | 20 | deg
XFOIL ncrit=9 |  |  |  | L/D Max: | 132.836 | at alpha= | 7.5 | deg
Re: | 16000000 |  |  | Cd Min: | 0.0493 | at alpha= | 20 | deg
Mach: | 0 |  |  | Cl=0 at alpha= | -2.452 | deg
|  |  |  | @ Cl=0.1, Cd= | 0.0051288
|  |  |  | @ Cl=0.4, Cd= | 0.0040873
|  |  |  | @ Cl=0.6, Cd= | 0.0047839
alpha (deg) | Cl | Cd | Cm | Cl/Cd
-20 | -1.6869 | 0.02481 | -0.0675 | -67.9927
-19.5 | -1.6643 | 0.02257 | -0.0665 | -73.7395
-18.5 | -1.6132 | 0.01925 | -0.0633 | -83.8026
-18 | -1.5833 | 0.01795 | -0.0616 | -88.2061
-17.5 | -1.5515 | 0.01682 | -0.0597 | -92.2414
-17 | -1.5181 | 0.01583 | -0.0576 | -95.9002
-16.5 | -1.4826 | 0.01498 | -0.0555 | -98.972
-16 | -1.4463 | 0.01418 | -0.0532 | -101.9958
-15.5 | -1.4096 | 0.01347 | -0.0507 | -104.6474
-15 | -1.3658 | 0.01282 | -0.0493 | -106.5367
-14.5 | -1.32 | 0.01221 | -0.0483 | -108.1081
-14 | -1.2725 | 0.01164 | -0.0474 | -109.3213
-13.5 | -1.2238 | 0.01112 | -0.0467 | -110.054
-13 | -1.1736 | 0.01064 | -0.0462 | -110.3008
-12.5 | -1.1223 | 0.01023 | -0.0458 | -109.7067
-12 | -1.07 | 0.00985 | -0.0456 | -108.6294
-11.5 | -1.0171 | 0.00949 | -0.0454 | -107.176
-10 | -0.8553 | 0.00854 | -0.0454 | -100.1522
-9.5 | -0.8008 | 0.0082 | -0.0454 | -97.6585
-9 | -0.7461 | 0.00791 | -0.0455 | -94.3236
-8.5 | -0.6905 | 0.00763 | -0.0457 | -90.498
-8 | -0.6346 | 0.00739 | -0.0459 | -85.8728
-7.5 | -0.5783 | 0.00718 | -0.0462 | -80.5432
-7 | -0.5217 | 0.00696 | -0.0466 | -74.9569
-6.5 | -0.4654 | 0.00675 | -0.0469 | -68.9481
-6 | -0.4083 | 0.00655 | -0.0473 | -62.3359
-5.5 | -0.351 | 0.00638 | -0.0478 | -55.0157
-5 | -0.294 | 0.00621 | -0.0482 | -47.343
-4.5 | -0.2363 | 0.00605 | -0.0488 | -39.0579
-4 | -0.1787 | 0.00589 | -0.0493 | -30.3396
-3.5 | -0.1212 | 0.00575 | -0.0498 | -21.0783
-3 | -0.0634 | 0.00561 | -0.0504 | -11.3012
-2.5 | -0.0055 | 0.00545 | -0.051 | -1.0092
-2 | 0.0518 | 0.00529 | -0.0515 | 9.7921
-1.5 | 0.1086 | 0.0051 | -0.0519 | 21.2941
-1 | 0.1646 | 0.0048 | -0.0522 | 34.2917
-0.5 | 0.2197 | 0.00455 | -0.0524 | 48.2857
0 | 0.2739 | 0.00427 | -0.0524 | 64.1452
0.5 | 0.3286 | 0.00402 | -0.0525 | 81.7413
1 | 0.3858 | 0.00408 | -0.053 | 94.5588
1.5 | 0.444 | 0.00411 | -0.0537 | 108.0292
2 | 0.5007 | 0.00424 | -0.0542 | 118.0896
2.5 | 0.5549 | 0.00453 | -0.0542 | 122.4945
3 | 0.6082 | 0.00483 | -0.0541 | 125.9213
4 | 0.7142 | 0.00552 | -0.0538 | 129.3841
4.5 | 0.7662 | 0.00592 | -0.0536 | 129.4257
5 | 0.8176 | 0.00635 | -0.0532 | 128.7559
5.5 | 0.8705 | 0.00668 | -0.0532 | 130.3144
6 | 0.9223 | 0.00706 | -0.0529 | 130.6374
6.5 | 0.9736 | 0.00745 | -0.0526 | 130.6846
7 | 1.0259 | 0.00776 | -0.0525 | 132.2036
7.5 | 1.0773 | 0.00811 | -0.0523 | 132.836
8 | 1.1274 | 0.0085 | -0.0519 | 132.6353
8.5 | 1.1767 | 0.00891 | -0.0513 | 132.0651
9 | 1.2246 | 0.00934 | -0.0505 | 131.1135
9.5 | 1.2715 | 0.00976 | -0.0496 | 130.2766
10 | 1.3135 | 0.01018 | -0.0478 | 129.0275
10.5 | 1.3536 | 0.01068 | -0.0458 | 126.7416
11 | 1.3872 | 0.01126 | -0.0426 | 123.1972
11.5 | 1.4273 | 0.01207 | -0.0412 | 118.2519
12 | 1.4643 | 0.01295 | -0.0394 | 113.0734
12.5 | 1.4987 | 0.01403 | -0.0374 | 106.8211
13 | 1.5345 | 0.01513 | -0.0359 | 101.421
13.5 | 1.5673 | 0.01647 | -0.0343 | 95.1609
14 | 1.5977 | 0.01803 | -0.0327 | 88.6134
14.5 | 1.628 | 0.01965 | -0.0312 | 82.8499
15 | 1.6572 | 0.02139 | -0.0298 | 77.4755
15.5 | 1.6837 | 0.02333 | -0.0282 | 72.1689
16 | 1.7077 | 0.0255 | -0.0267 | 66.9686
16.5 | 1.7291 | 0.02787 | -0.025 | 62.0416
17 | 1.7493 | 0.03045 | -0.0235 | 57.4483
17.5 | 1.7681 | 0.03319 | -0.0221 | 53.2721
18 | 1.7867 | 0.03604 | -0.0209 | 49.5755
18.5 | 1.8044 | 0.03903 | -0.0198 | 46.2311
19 | 1.8203 | 0.04221 | -0.0188 | 43.1249
19.5 | 1.8345 | 0.04564 | -0.0179 | 40.195
20 | 1.8464 | 0.0493 | -0.0171 | 37.4523

## 131. Re 16M Mach 0.10 (1)
BIGFOIL.COM POLAR EXPORT
GA 37A317
GA 37A317 |  |  |  | Cl Max: | 1.672 | at alpha= | 15 | deg
JavaFoil+Calcfoil stall+Eppler ext transition |  |  |  | L/D Max: | 119.522 | at alpha= | 8.5 | deg
Re: | 16000000 |  |  | Cd Min: | 0.00578 | at alpha= | 0.5 | deg
Mach: | 0.1 |  |  | Cl=0 at alpha= | -2.3387 | deg
|  |  |  | @ Cl=0.1, Cd= | 0.0062119
|  |  |  | @ Cl=0.4, Cd= | 0.0058133
|  |  |  | @ Cl=0.6, Cd= | 0.00664
alpha (deg) | Cl | Cd | Cm | Cl/Cd
-18 | -0.783 | 0.10679 | -0.009 | -7.33
-17.5 | -0.813 | 0.08712 | -0.01 | -9.337
-17 | -0.85 | 0.06492 | -0.012 | -13.1
-16.5 | -0.876 | 0.05356 | -0.013 | -16.35
-16 | -0.921 | 0.03297 | -0.015 | -27.948
-15.5 | -0.943 | 0.02643 | -0.016 | -35.691
-15 | -0.962 | 0.02123 | -0.018 | -45.337
-14.5 | -0.975 | 0.01797 | -0.019 | -54.258
-14 | -0.981 | 0.01597 | -0.02 | -61.443
-13.5 | -0.982 | 0.01456 | -0.021 | -67.46
-13 | -0.984 | 0.01314 | -0.023 | -74.846
-12.5 | -0.97 | 0.01255 | -0.024 | -77.276
-12 | -0.951 | 0.01201 | -0.025 | -79.209
-11.5 | -0.928 | 0.01119 | -0.026 | -82.929
-11 | -0.902 | 0.011 | -0.027 | -81.985
-10.5 | -0.871 | 0.01056 | -0.028 | -82.446
-10 | -0.836 | 0.01018 | -0.029 | -82.111
-9.5 | -0.797 | 0.00978 | -0.03 | -81.522
-9 | -0.755 | 0.00944 | -0.031 | -79.966
-8.5 | -0.709 | 0.00915 | -0.032 | -77.482
-8 | -0.66 | 0.00881 | -0.033 | -74.863
-7.5 | -0.609 | 0.00829 | -0.034 | -73.437
-7 | -0.555 | 0.00808 | -0.035 | -68.745
-6.5 | -0.5 | 0.00781 | -0.036 | -64.057
-6 | -0.444 | 0.0075 | -0.037 | -59.116
-5.5 | -0.385 | 0.0076 | -0.039 | -50.712
-5 | -0.326 | 0.00762 | -0.04 | -42.845
-4.5 | -0.266 | 0.00747 | -0.041 | -35.623
-4 | -0.205 | 0.00725 | -0.042 | -28.331
-3.5 | -0.144 | 0.0071 | -0.043 | -20.287
-3 | -0.082 | 0.00699 | -0.044 | -11.74
-2.5 | -0.02 | 0.00683 | -0.045 | -2.916
-2 | 0.042 | 0.00635 | -0.046 | 6.691
-1.5 | 0.105 | 0.0062 | -0.048 | 16.959
-1 | 0.168 | 0.00601 | -0.049 | 27.901
-0.5 | 0.23 | 0.00581 | -0.05 | 39.616
0 | 0.295 | 0.00587 | -0.051 | 50.221
0.5 | 0.358 | 0.00578 | -0.052 | 61.88
1 | 0.421 | 0.00583 | -0.053 | 72.137
1.5 | 0.484 | 0.00611 | -0.054 | 79.118
2 | 0.546 | 0.00658 | -0.055 | 83.089
2.5 | 0.609 | 0.00665 | -0.057 | 91.592
3 | 0.672 | 0.0071 | -0.058 | 94.6
3.5 | 0.735 | 0.00749 | -0.059 | 98.106
4 | 0.794 | 0.00795 | -0.06 | 99.973
4.5 | 0.856 | 0.00831 | -0.061 | 102.995
5 | 0.918 | 0.00875 | -0.062 | 104.926
5.5 | 0.978 | 0.00885 | -0.063 | 110.525
6 | 1.038 | 0.00911 | -0.064 | 113.961
6.5 | 1.097 | 0.00989 | -0.066 | 110.88
7 | 1.154 | 0.01028 | -0.067 | 112.337
7.5 | 1.211 | 0.01053 | -0.068 | 114.953
8 | 1.265 | 0.01073 | -0.069 | 117.902
8.5 | 1.318 | 0.01103 | -0.07 | 119.522
9 | 1.369 | 0.01195 | -0.071 | 114.61
9.5 | 1.418 | 0.01223 | -0.072 | 115.961
10 | 1.465 | 0.01268 | -0.073 | 115.564
10.5 | 1.51 | 0.01317 | -0.074 | 114.62
11 | 1.55 | 0.01371 | -0.075 | 113.016
11.5 | 1.586 | 0.01497 | -0.076 | 105.957
12 | 1.586 | 0.016 | -0.076 | 99.099
12.5 | 1.611 | 0.01678 | -0.077 | 96
13 | 1.632 | 0.01776 | -0.077 | 91.859
13.5 | 1.648 | 0.01881 | -0.078 | 87.628
14 | 1.66 | 0.01987 | -0.079 | 83.575
14.5 | 1.668 | 0.02104 | -0.08 | 79.295
15 | 1.672 | 0.02239 | -0.08 | 74.647
15.5 | 1.671 | 0.0238 | -0.081 | 70.206
16 | 1.666 | 0.02553 | -0.082 | 65.26
16.5 | 1.657 | 0.02736 | -0.082 | 60.548
17 | 1.643 | 0.0296 | -0.083 | 55.529
17.5 | 1.628 | 0.03169 | -0.083 | 51.365
18 | 1.6 | 0.03431 | -0.084 | 46.623
18.5 | 1.568 | 0.03631 | -0.084 | 43.181
19 | 1.531 | 0.03966 | -0.085 | 38.601
19.5 | 1.492 | 0.04262 | -0.085 | 35.002
20 | 1.451 | 0.04594 | -0.086 | 31.573

## 132. Re 16M Mach 0.10 (2)
BIGFOIL.COM POLAR EXPORT
GA 37A317
GA 37A317 |  |  |  | Cl Max: | 1.8416 | at alpha= | 20 | deg
XFOIL ncrit=9 |  |  |  | L/D Max: | 132.583 | at alpha= | 7.5 | deg
Re: | 16000000 |  |  | Cd Min: | 0.05195 | at alpha= | 20 | deg
Mach: | 0.1 |  |  | Cl=0 at alpha= | -2.4532 | deg
|  |  |  | @ Cl=0.1, Cd= | 0.0051332
|  |  |  | @ Cl=0.4, Cd= | 0.004086
|  |  |  | @ Cl=0.6, Cd= | 0.0047701
alpha (deg) | Cl | Cd | Cm | Cl/Cd
-20 | -1.6858 | 0.02715 | -0.0716 | -62.0921
-19.5 | -1.6652 | 0.02448 | -0.0708 | -68.0229
-19 | -1.6419 | 0.02219 | -0.0696 | -73.9928
-18 | -1.5885 | 0.01897 | -0.066 | -83.7375
-17.5 | -1.5575 | 0.01764 | -0.064 | -88.2937
-17 | -1.5245 | 0.0165 | -0.0619 | -92.3939
-16.5 | -1.4896 | 0.01553 | -0.0596 | -95.9176
-16 | -1.4529 | 0.01469 | -0.0572 | -98.904
-15.5 | -1.4148 | 0.01389 | -0.0547 | -101.8575
-15 | -1.3751 | 0.0132 | -0.0523 | -104.1742
-14.5 | -1.3296 | 0.01254 | -0.0509 | -106.0287
-14 | -1.2822 | 0.01192 | -0.0498 | -107.5671
-13.5 | -1.2332 | 0.01136 | -0.0488 | -108.5563
-13 | -1.1829 | 0.01084 | -0.0481 | -109.1236
-12.5 | -1.1314 | 0.01038 | -0.0475 | -108.9981
-12 | -1.0787 | 0.00997 | -0.0471 | -108.1946
-11.5 | -1.0252 | 0.0096 | -0.0468 | -106.7917
-11 | -0.9712 | 0.00926 | -0.0466 | -104.8812
-10.5 | -0.9165 | 0.00892 | -0.0465 | -102.7466
-10 | -0.8615 | 0.00863 | -0.0464 | -99.8262
-9.5 | -0.8066 | 0.00827 | -0.0463 | -97.5333
-9 | -0.7514 | 0.00797 | -0.0463 | -94.2785
-8.5 | -0.6954 | 0.00768 | -0.0464 | -90.5469
-8 | -0.6391 | 0.00743 | -0.0466 | -86.0162
-7.5 | -0.5823 | 0.00721 | -0.0468 | -80.7628
-7 | -0.5252 | 0.007 | -0.0472 | -75.0286
-6.5 | -0.4684 | 0.00678 | -0.0474 | -69.0855
-6 | -0.4109 | 0.00657 | -0.0478 | -62.5419
-5.5 | -0.3532 | 0.0064 | -0.0483 | -55.1875
-5 | -0.2958 | 0.00623 | -0.0486 | -47.4799
-4.5 | -0.2377 | 0.00606 | -0.0492 | -39.2244
-4 | -0.1796 | 0.0059 | -0.0497 | -30.4407
-3.5 | -0.1218 | 0.00576 | -0.0502 | -21.1458
-3 | -0.0636 | 0.00561 | -0.0507 | -11.3369
-2.5 | -0.0054 | 0.00546 | -0.0513 | -0.98901
-2 | 0.0523 | 0.0053 | -0.0518 | 9.8679
-1.5 | 0.1095 | 0.0051 | -0.0522 | 21.4706
-1 | 0.1658 | 0.0048 | -0.0525 | 34.5417
-0.5 | 0.2212 | 0.00455 | -0.0527 | 48.6154
0 | 0.2756 | 0.00426 | -0.0527 | 64.6948
0.5 | 0.3307 | 0.00401 | -0.0528 | 82.4688
1 | 0.3883 | 0.00408 | -0.0533 | 95.1716
1.5 | 0.4469 | 0.00411 | -0.054 | 108.7348
2 | 0.504 | 0.00424 | -0.0545 | 118.8679
2.5 | 0.5584 | 0.00453 | -0.0545 | 123.2671
3 | 0.6121 | 0.00484 | -0.0544 | 126.4669
3.5 | 0.6653 | 0.00519 | -0.0542 | 128.1888
4 | 0.7186 | 0.00554 | -0.0541 | 129.7112
4.5 | 0.7709 | 0.00593 | -0.0538 | 130
5 | 0.8225 | 0.00637 | -0.0534 | 129.1209
5.5 | 0.8756 | 0.00671 | -0.0533 | 130.4918
6 | 0.9277 | 0.00709 | -0.053 | 130.8463
6.5 | 0.9792 | 0.00749 | -0.0526 | 130.7343
7 | 1.0317 | 0.00781 | -0.0525 | 132.0999
7.5 | 1.0832 | 0.00817 | -0.0521 | 132.5826
8 | 1.1335 | 0.00857 | -0.0516 | 132.2637
8.5 | 1.1828 | 0.00899 | -0.0509 | 131.5684
9 | 1.2305 | 0.00944 | -0.05 | 130.3496
9.5 | 1.2754 | 0.00986 | -0.0485 | 129.3509
10 | 1.318 | 0.01032 | -0.0467 | 127.7132
10.5 | 1.3578 | 0.01085 | -0.0446 | 125.1429
11 | 1.3929 | 0.01147 | -0.0416 | 121.4385
11.5 | 1.431 | 0.01237 | -0.0398 | 115.6831
12 | 1.4678 | 0.01333 | -0.0379 | 110.1125
12.5 | 1.5029 | 0.01447 | -0.0361 | 103.8632
13 | 1.5381 | 0.01568 | -0.0345 | 98.0931
13.5 | 1.5708 | 0.01712 | -0.0329 | 91.7523
14 | 1.6005 | 0.01881 | -0.0311 | 85.0877
14.5 | 1.631 | 0.02051 | -0.0296 | 79.5222
15 | 1.66 | 0.02231 | -0.0281 | 74.4061
15.5 | 1.6862 | 0.02435 | -0.0265 | 69.2485
16 | 1.7083 | 0.02673 | -0.0247 | 63.9095
16.5 | 1.7289 | 0.02931 | -0.023 | 58.9867
17 | 1.7484 | 0.03205 | -0.0215 | 54.5523
17.5 | 1.7668 | 0.03494 | -0.0201 | 50.5667
18 | 1.7858 | 0.03789 | -0.0189 | 47.1312
18.5 | 1.8025 | 0.04105 | -0.0177 | 43.9099
19 | 1.8179 | 0.04442 | -0.0167 | 40.9253
19.5 | 1.8312 | 0.04805 | -0.0158 | 38.1103
20 | 1.8416 | 0.05195 | -0.015 | 35.4495

## 133. Re 16M Mach 0.25 (1)
BIGFOIL.COM POLAR EXPORT
GA 37A317
GA 37A317 |  |  |  | Cl Max: | 1.603 | at alpha= | 13.5 | deg
JavaFoil+Calcfoil stall+Eppler ext transition |  |  |  | L/D Max: | 116.467 | at alpha= | 8.5 | deg
Re: | 16000000 |  |  | Cd Min: | 0.00587 | at alpha= | 0.5 | deg
Mach: | 0.25 |  |  | Cl=0 at alpha= | -2.3438 | deg
|  |  |  | @ Cl=0.1, Cd= | 0.0062188
|  |  |  | @ Cl=0.4, Cd= | 0.005895
|  |  |  | @ Cl=0.6, Cd= | 0.006724
alpha (deg) | Cl | Cd | Cm | Cl/Cd
-17 | -0.488 | 0.12203 | -0.009 | -3.998
-16.5 | -0.534 | 0.11449 | -0.01 | -4.661
-16 | -0.576 | 0.10767 | -0.01 | -5.345
-15.5 | -0.615 | 0.0993 | -0.011 | -6.195
-15 | -0.652 | 0.09031 | -0.012 | -7.217
-14.5 | -0.689 | 0.07784 | -0.014 | -8.853
-14 | -0.773 | 0.03617 | -0.019 | -21.362
-13.5 | -0.828 | 0.02165 | -0.021 | -38.233
-13 | -0.858 | 0.01702 | -0.022 | -50.433
-12.5 | -0.876 | 0.01478 | -0.024 | -59.246
-12 | -0.89 | 0.01306 | -0.025 | -68.109
-11.5 | -0.884 | 0.01205 | -0.026 | -73.368
-11 | -0.871 | 0.01181 | -0.027 | -73.766
-10.5 | -0.851 | 0.01128 | -0.028 | -75.457
-10 | -0.826 | 0.01071 | -0.03 | -77.099
-9.5 | -0.794 | 0.01022 | -0.031 | -77.701
-9 | -0.757 | 0.00988 | -0.032 | -76.689
-8.5 | -0.715 | 0.00947 | -0.033 | -75.512
-8 | -0.668 | 0.00909 | -0.034 | -73.531
-7.5 | -0.618 | 0.00848 | -0.035 | -72.955
-7 | -0.566 | 0.00824 | -0.036 | -68.7
-6.5 | -0.511 | 0.00796 | -0.037 | -64.15
-6 | -0.454 | 0.00768 | -0.038 | -59.06
-5.5 | -0.395 | 0.00789 | -0.04 | -50.024
-5 | -0.334 | 0.00773 | -0.041 | -43.28
-4.5 | -0.273 | 0.0075 | -0.042 | -36.426
-4 | -0.211 | 0.00736 | -0.043 | -28.649
-3.5 | -0.148 | 0.00723 | -0.044 | -20.44
-3 | -0.084 | 0.00712 | -0.045 | -11.839
-2.5 | -0.02 | 0.00691 | -0.047 | -2.959
-2 | 0.044 | 0.00642 | -0.048 | 6.794
-1.5 | 0.108 | 0.00619 | -0.049 | 17.442
-1 | 0.172 | 0.00604 | -0.05 | 28.513
-0.5 | 0.237 | 0.00599 | -0.051 | 39.479
0 | 0.303 | 0.00596 | -0.052 | 50.843
0.5 | 0.368 | 0.00587 | -0.053 | 62.607
1 | 0.432 | 0.00592 | -0.055 | 72.963
1.5 | 0.497 | 0.00617 | -0.056 | 80.547
2 | 0.561 | 0.0067 | -0.057 | 83.765
2.5 | 0.626 | 0.00674 | -0.058 | 92.947
3 | 0.691 | 0.00727 | -0.059 | 94.94
3.5 | 0.755 | 0.00768 | -0.06 | 98.346
4 | 0.816 | 0.00819 | -0.062 | 99.654
4.5 | 0.879 | 0.00854 | -0.063 | 102.927
5 | 0.942 | 0.00904 | -0.064 | 104.252
5.5 | 1.005 | 0.0091 | -0.065 | 110.379
6 | 1.066 | 0.00943 | -0.066 | 113.091
6.5 | 1.126 | 0.01024 | -0.067 | 109.982
7 | 1.184 | 0.01072 | -0.069 | 110.405
7.5 | 1.241 | 0.01104 | -0.07 | 112.346
8 | 1.295 | 0.01164 | -0.071 | 111.297
8.5 | 1.348 | 0.01158 | -0.072 | 116.467
9 | 1.398 | 0.01261 | -0.073 | 110.895
9.5 | 1.446 | 0.01289 | -0.074 | 112.193
10 | 1.49 | 0.01341 | -0.075 | 111.13
10.5 | 1.531 | 0.01402 | -0.076 | 109.189
11 | 1.534 | 0.01576 | -0.076 | 97.373
11.5 | 1.56 | 0.01662 | -0.077 | 93.866
12 | 1.58 | 0.01752 | -0.078 | 90.16
12.5 | 1.594 | 0.01854 | -0.078 | 85.96
13 | 1.601 | 0.01982 | -0.079 | 80.78
13.5 | 1.603 | 0.0211 | -0.08 | 75.967
14 | 1.597 | 0.02269 | -0.08 | 70.38
14.5 | 1.584 | 0.02412 | -0.081 | 65.681
15 | 1.565 | 0.02605 | -0.082 | 60.071
15.5 | 1.539 | 0.02793 | -0.082 | 55.111
16 | 1.505 | 0.03075 | -0.083 | 48.943
16.5 | 1.466 | 0.03329 | -0.083 | 44.032
17 | 1.421 | 0.03593 | -0.084 | 39.541
17.5 | 1.368 | 0.03994 | -0.084 | 34.244
18 | 1.296 | 0.04407 | -0.085 | 29.413
18.5 | 1.218 | 0.04775 | -0.085 | 25.512

## 134. Re 16M Mach 0.25 (2)
BIGFOIL.COM POLAR EXPORT
GA 37A317
GA 37A317 |  |  |  | Cl Max: | 1.8124 | at alpha= | 20 | deg
XFOIL ncrit=9 |  |  |  | L/D Max: | 132.629 | at alpha= | 4.5 | deg
Re: | 16000000 |  |  | Cd Min: | 0.06689 | at alpha= | 20 | deg
Mach: | 0.25 |  |  | Cl=0 at alpha= | -2.4615 | deg
|  |  |  | @ Cl=0.1, Cd= | 0.0051853
|  |  |  | @ Cl=0.4, Cd= | 0.0040676
|  |  |  | @ Cl=0.6, Cd= | 0.0046555
alpha (deg) | Cl | Cd | Cm | Cl/Cd
-20 | -1.5007 | 0.05988 | -0.0807 | -25.0618
-19.5 | -1.527 | 0.05058 | -0.0846 | -30.1898
-19 | -1.5438 | 0.04275 | -0.0872 | -36.1123
-18.5 | -1.5533 | 0.03652 | -0.0879 | -42.5329
-18 | -1.552 | 0.03135 | -0.0879 | -49.5056
-17.5 | -1.5423 | 0.02714 | -0.0869 | -56.8276
-17 | -1.5251 | 0.02377 | -0.0852 | -64.1607
-16.5 | -1.5022 | 0.02107 | -0.0828 | -71.2957
-16 | -1.474 | 0.01895 | -0.0799 | -77.7836
-15.5 | -1.4419 | 0.01725 | -0.0766 | -83.5884
-15 | -1.4058 | 0.01591 | -0.0732 | -88.3595
-14.5 | -1.3668 | 0.0148 | -0.0696 | -92.3514
-14 | -1.3246 | 0.01387 | -0.0661 | -95.5011
-13.5 | -1.2824 | 0.01295 | -0.0626 | -99.027
-13 | -1.2326 | 0.01214 | -0.0602 | -101.5321
-12.5 | -1.18 | 0.01145 | -0.0582 | -103.0568
-12 | -1.1257 | 0.01086 | -0.0566 | -103.6556
-11.5 | -1.07 | 0.01032 | -0.0552 | -103.6822
-11 | -1.0134 | 0.00985 | -0.0541 | -102.8832
-10.5 | -0.9559 | 0.00941 | -0.0531 | -101.5834
-10 | -0.898 | 0.00903 | -0.0524 | -99.4463
-9.5 | -0.8394 | 0.00867 | -0.0518 | -96.8166
-9 | -0.7811 | 0.00833 | -0.0513 | -93.7695
-8.5 | -0.7225 | 0.00797 | -0.0508 | -90.6524
-8 | -0.6638 | 0.00767 | -0.0505 | -86.545
-7.5 | -0.6044 | 0.00738 | -0.0504 | -81.897
-7 | -0.5448 | 0.00716 | -0.0503 | -76.0894
-6.5 | -0.4851 | 0.00693 | -0.0504 | -70
-6 | -0.4253 | 0.00669 | -0.0505 | -63.5725
-5.5 | -0.3655 | 0.0065 | -0.0507 | -56.2308
-5 | -0.3054 | 0.00632 | -0.051 | -48.3228
-4.5 | -0.2451 | 0.00613 | -0.0513 | -39.9837
-4 | -0.1851 | 0.00597 | -0.0517 | -31.005
-3.5 | -0.1251 | 0.00583 | -0.0521 | -21.458
-3 | -0.0648 | 0.00566 | -0.0527 | -11.4488
-2.5 | -0.0046 | 0.0055 | -0.0532 | -0.83636
-2 | 0.0551 | 0.00536 | -0.0536 | 10.2799
-1.5 | 0.1142 | 0.00513 | -0.054 | 22.2612
-0.5 | 0.2294 | 0.00456 | -0.0544 | 50.307
0.5 | 0.3427 | 0.00401 | -0.0544 | 85.4613
1 | 0.4024 | 0.00407 | -0.055 | 98.8698
1.5 | 0.4628 | 0.00412 | -0.0557 | 112.3301
2 | 0.5223 | 0.00423 | -0.0562 | 123.4752
3 | 0.6337 | 0.00484 | -0.0559 | 130.9298
3.5 | 0.688 | 0.00524 | -0.0555 | 131.2977
4 | 0.7427 | 0.00562 | -0.0552 | 132.153
4.5 | 0.7971 | 0.00601 | -0.0549 | 132.629
5 | 0.8491 | 0.0065 | -0.0541 | 130.6308
5.5 | 0.9036 | 0.00686 | -0.0537 | 131.7201
6 | 0.957 | 0.00728 | -0.0531 | 131.456
6.5 | 1.0095 | 0.00772 | -0.0524 | 130.7642
7 | 1.0624 | 0.00811 | -0.0517 | 130.9988
7.5 | 1.1145 | 0.00852 | -0.0509 | 130.8099
8 | 1.1657 | 0.00894 | -0.0498 | 130.3915
8.5 | 1.2112 | 0.00947 | -0.0478 | 127.8986
9 | 1.255 | 0.01 | -0.0454 | 125.5
9.5 | 1.298 | 0.01062 | -0.0431 | 122.2222
10 | 1.3394 | 0.0113 | -0.0407 | 118.531
10.5 | 1.3774 | 0.01211 | -0.038 | 113.7407
11 | 1.4143 | 0.01316 | -0.0353 | 107.4696
11.5 | 1.452 | 0.01441 | -0.0332 | 100.7634
12 | 1.4874 | 0.01589 | -0.0311 | 93.606
12.5 | 1.5236 | 0.01742 | -0.0293 | 87.4627
13 | 1.5549 | 0.01932 | -0.0271 | 80.4814
13.5 | 1.5856 | 0.02132 | -0.0251 | 74.3715
14 | 1.6153 | 0.0234 | -0.023 | 69.0299
14.5 | 1.6426 | 0.02572 | -0.021 | 63.8647
15 | 1.6673 | 0.02825 | -0.0189 | 59.0195
15.5 | 1.6901 | 0.03105 | -0.0169 | 54.4316
16 | 1.71 | 0.03411 | -0.0149 | 50.1319
16.5 | 1.7286 | 0.0374 | -0.013 | 46.2193
17 | 1.748 | 0.04072 | -0.0113 | 42.9273
17.5 | 1.7656 | 0.04426 | -0.0098 | 39.8915
18 | 1.7811 | 0.04808 | -0.0084 | 37.0445
18.5 | 1.7937 | 0.05217 | -0.0071 | 34.3818
19 | 1.8038 | 0.05663 | -0.006 | 31.8524
19.5 | 1.8099 | 0.06154 | -0.0051 | 29.4101
20 | 1.8124 | 0.06689 | -0.0044 | 27.0952

## 135. Re 16M Mach 0.50 (1)
BIGFOIL.COM POLAR EXPORT
GA 37A317
GA 37A317 |  |  |  | Cl Max: | 1.426 | at alpha= | 9 | deg
JavaFoil+Calcfoil stall+Eppler ext transition |  |  |  | L/D Max: | 107.175 | at alpha= | 6.5 | deg
Re: | 16000000 |  |  | Cd Min: | 0.00614 | at alpha= | 0.5 | deg
Mach: | 0.5 |  |  | Cl=0 at alpha= | -2.3403 | deg
|  |  |  | @ Cl=0.1, Cd= | 0.0066908
|  |  |  | @ Cl=0.4, Cd= | 0.0061492
|  |  |  | @ Cl=0.6, Cd= | 0.0068844
alpha (deg) | Cl | Cd | Cm | Cl/Cd
-20 | -1.012 | 0.17886 | -0.007 | -5.657
-19.5 | -0.982 | 0.17412 | -0.007 | -5.64
-19 | -0.954 | 0.17418 | -0.008 | -5.478
-18.5 | -0.927 | 0.16668 | -0.008 | -5.559
-18 | -0.902 | 0.14315 | -0.009 | -6.3
-17.5 | -0.877 | 0.12841 | -0.01 | -6.833
-17 | -0.849 | 0.12206 | -0.011 | -6.956
-16.5 | -0.82 | 0.11672 | -0.011 | -7.026
-16 | -0.789 | 0.11485 | -0.012 | -6.874
-15.5 | -0.763 | 0.10434 | -0.013 | -7.314
-15 | -0.732 | 0.10169 | -0.013 | -7.197
-14.5 | -0.702 | 0.09983 | -0.013 | -7.03
-14 | -0.671 | 0.09671 | -0.013 | -6.943
-13.5 | -0.643 | 0.0932 | -0.014 | -6.897
-13 | -0.614 | 0.09446 | -0.014 | -6.505
-12.5 | -0.587 | 0.08651 | -0.015 | -6.784
-12 | -0.558 | 0.08137 | -0.016 | -6.856
-11.5 | -0.53 | 0.07472 | -0.017 | -7.099
-11 | -0.504 | 0.06725 | -0.018 | -7.497
-10.5 | -0.554 | 0.01804 | -0.03 | -30.73
-10 | -0.537 | 0.01362 | -0.033 | -39.393
-9.5 | -0.465 | 0.02492 | -0.031 | -18.678
-9 | -0.472 | 0.01231 | -0.035 | -38.362
-8.5 | -0.437 | 0.01155 | -0.037 | -37.853
-8 | -0.402 | 0.01131 | -0.038 | -35.529
-7.5 | -0.578 | 0.01073 | -0.039 | -53.866
-7 | -0.572 | 0.00993 | -0.04 | -57.607
-6.5 | -0.537 | 0.00907 | -0.042 | -59.139
-6 | -0.487 | 0.00861 | -0.043 | -56.582
-5.5 | -0.43 | 0.00821 | -0.044 | -52.385
-5 | -0.368 | 0.00788 | -0.046 | -46.647
-4.5 | -0.302 | 0.00761 | -0.047 | -39.689
-4 | -0.234 | 0.00789 | -0.048 | -29.661
-3.5 | -0.164 | 0.00769 | -0.049 | -21.375
-3 | -0.094 | 0.0075 | -0.051 | -12.53
-2.5 | -0.023 | 0.00731 | -0.052 | -3.119
-2 | 0.049 | 0.00713 | -0.053 | 6.833
-1.5 | 0.121 | 0.00651 | -0.055 | 18.543
-1 | 0.192 | 0.00634 | -0.056 | 30.367
-0.5 | 0.264 | 0.00619 | -0.057 | 42.717
0 | 0.339 | 0.0062 | -0.058 | 54.624
0.5 | 0.411 | 0.00614 | -0.06 | 66.955
1 | 0.483 | 0.00617 | -0.061 | 78.275
1.5 | 0.556 | 0.00653 | -0.062 | 85.114
2 | 0.628 | 0.00711 | -0.064 | 88.252
2.5 | 0.7 | 0.00763 | -0.065 | 91.767
3 | 0.772 | 0.00799 | -0.066 | 96.608
3.5 | 0.844 | 0.00861 | -0.068 | 98.02
4 | 0.911 | 0.00916 | -0.069 | 99.37
4.5 | 0.981 | 0.00983 | -0.07 | 99.785
5 | 1.05 | 0.0105 | -0.071 | 100.017
5.5 | 1.119 | 0.01103 | -0.073 | 101.412
6 | 1.185 | 0.01155 | -0.074 | 102.632
6.5 | 1.247 | 0.01164 | -0.075 | 107.175
7 | 1.306 | 0.01237 | -0.077 | 105.612
7.5 | 1.36 | 0.0138 | -0.078 | 98.533
8 | 1.376 | 0.01559 | -0.077 | 88.237
8.5 | 1.408 | 0.01684 | -0.078 | 83.625
9 | 1.426 | 0.01794 | -0.079 | 79.494
9.5 | 1.422 | 0.01932 | -0.08 | 73.59
10 | 1.375 | 0.02096 | -0.081 | 65.595
10.5 | 1.19 | 0.02315 | -0.082 | 51.418
11 | 0.908 | 0.02623 | -0.082 | 34.635
11.5 | 0.938 | 0.028 | -0.083 | 33.519
12 | 0.962 | 0.03217 | -0.083 | 29.921
12.5 | 0.992 | 0.03508 | -0.084 | 28.261
13 | 1.013 | 0.04137 | -0.084 | 24.48
13.5 | 0.933 | 0.09456 | -0.063 | 9.862
14 | 1.066 | 0.04684 | -0.084 | 22.755

## 136. Re 16M Mach 0.50 (2)
BIGFOIL.COM POLAR EXPORT
GA 37A317
GA 37A317 |  |  |  | Cl Max: | 1.6022 | at alpha= | 14 | deg
XFOIL ncrit=9 |  |  |  | L/D Max: | 152.217 | at alpha= | 2.5 | deg
Re: | 16000000 |  |  | Cd Min: | 0.15739 | at alpha= | 19 | deg
Mach: | 0.5 |  |  | Cl=0 at alpha= | -2.4982 | deg
|  |  |  | @ Cl=0.1, Cd= | 0.0054727
|  |  |  | @ Cl=0.4, Cd= | 0.0040725
|  |  |  | @ Cl=0.6, Cd= | 0.0042941
alpha (deg) | Cl | Cd | Cm | Cl/Cd
-13.5 | -0.5387 | 0.1118 | -0.0547 | -4.8184
-13 | -0.551 | 0.10082 | -0.061 | -5.4652
-12.5 | -0.565 | 0.0899 | -0.0672 | -6.2848
-12 | -0.5807 | 0.07851 | -0.0736 | -7.3965
-11.5 | -0.5977 | 0.0658 | -0.0815 | -9.0836
-11 | -0.621 | 0.05406 | -0.0902 | -11.4872
-10.5 | -0.6495 | 0.04346 | -0.0975 | -14.9448
-10 | -0.6815 | 0.03411 | -0.1021 | -19.9795
-9.5 | -0.7166 | 0.02626 | -0.1018 | -27.2887
-9 | -0.7527 | 0.01966 | -0.0956 | -38.2859
-8.5 | -0.7713 | 0.0142 | -0.0856 | -54.3169
-8 | -0.7495 | 0.01058 | -0.0775 | -70.8412
-7.5 | -0.6979 | 0.00895 | -0.0718 | -77.9777
-7 | -0.6316 | 0.00816 | -0.0685 | -77.402
-6.5 | -0.5615 | 0.00769 | -0.0662 | -73.0169
-6 | -0.4906 | 0.00733 | -0.0645 | -66.9304
-5.5 | -0.4194 | 0.00702 | -0.0634 | -59.7436
-5 | -0.3491 | 0.00673 | -0.0625 | -51.8722
-4.5 | -0.2787 | 0.00652 | -0.0619 | -42.7454
-4 | -0.2085 | 0.00629 | -0.0616 | -33.1479
-3.5 | -0.1386 | 0.00609 | -0.0615 | -22.7586
-3 | -0.0693 | 0.00593 | -0.0615 | -11.6863
-2 | 0.0688 | 0.00556 | -0.0619 | 12.3741
-1.5 | 0.1367 | 0.00537 | -0.0621 | 25.4562
-1 | 0.2018 | 0.00502 | -0.062 | 40.1992
-0.5 | 0.2667 | 0.00462 | -0.0619 | 57.7273
0 | 0.3288 | 0.00417 | -0.0613 | 78.8489
0.5 | 0.3966 | 0.00407 | -0.0617 | 97.4447
1 | 0.4658 | 0.00412 | -0.0624 | 113.0583
1.5 | 0.5349 | 0.0042 | -0.0629 | 127.3571
2 | 0.6041 | 0.0043 | -0.0635 | 140.4884
2.5 | 0.6728 | 0.00442 | -0.0639 | 152.2172
4 | 0.8518 | 0.00594 | -0.0598 | 143.4007
4.5 | 0.91 | 0.00648 | -0.058 | 140.4321
5 | 0.9631 | 0.00717 | -0.0553 | 134.3236
5.5 | 1.0166 | 0.00779 | -0.0525 | 130.5006
6 | 1.0641 | 0.00838 | -0.0484 | 126.9809
6.5 | 1.1126 | 0.00916 | -0.0447 | 121.4629
7 | 1.1588 | 0.01012 | -0.0409 | 114.5059
7.5 | 1.2057 | 0.01126 | -0.0376 | 107.0782
8 | 1.2484 | 0.01284 | -0.0342 | 97.2274
8.5 | 1.2915 | 0.01464 | -0.0311 | 88.2172
9 | 1.3326 | 0.01669 | -0.028 | 79.8442
9.5 | 1.3706 | 0.019 | -0.0248 | 72.1368
10 | 1.404 | 0.02142 | -0.021 | 65.5462
10.5 | 1.4351 | 0.024 | -0.0168 | 59.7958
11 | 1.465 | 0.02699 | -0.013 | 54.2794
11.5 | 1.4978 | 0.02997 | -0.0094 | 49.9766
12 | 1.5293 | 0.03315 | -0.0058 | 46.1327
12.5 | 1.5582 | 0.03662 | -0.0022 | 42.5505
13 | 1.5817 | 0.04062 | 0.0016 | 38.9389
13.5 | 1.5976 | 0.04525 | 0.0053 | 35.3061
14 | 1.6022 | 0.05085 | 0.009 | 31.5084
14.5 | 1.5886 | 0.05795 | 0.0121 | 27.4133
15 | 1.5586 | 0.06666 | 0.0143 | 23.3813
15.5 | 1.5274 | 0.07592 | 0.015 | 20.1185
16 | 1.4926 | 0.08591 | 0.0145 | 17.374
16.5 | 1.4564 | 0.09658 | 0.0125 | 15.0797
17 | 1.4201 | 0.10786 | 0.0093 | 13.1661
17.5 | 1.3826 | 0.1198 | 0.0045 | 11.5409
18 | 1.3474 | 0.13221 | -0.0015 | 10.1914
18.5 | 1.3158 | 0.14468 | -0.0084 | 9.0946
19 | 1.2879 | 0.15739 | -0.0162 | 8.1829

## 137. Re 18M Mach 0.00 (1)
BIGFOIL.COM POLAR EXPORT
GA 37A317
GA 37A317 |  |  |  | Cl Max: | 1.688 | at alpha= | 15.5 | deg
JavaFoil+Calcfoil stall+Eppler ext transition |  |  |  | L/D Max: | 121.647 | at alpha= | 8.5 | deg
Re: | 18000000 |  |  | Cd Min: | 0.00589 | at alpha= | 0.5 | deg
Mach: | 0 |  |  | Cl=0 at alpha= | -2.3387 | deg
|  |  |  | @ Cl=0.1, Cd= | 0.0061746
|  |  |  | @ Cl=0.4, Cd= | 0.006039
|  |  |  | @ Cl=0.6, Cd= | 0.0067926
alpha (deg) | Cl | Cd | Cm | Cl/Cd
-19 | -0.806 | 0.10508 | -0.008 | -7.67
-18.5 | -0.821 | 0.09986 | -0.009 | -8.223
-18 | -0.846 | 0.08433 | -0.01 | -10.037
-17.5 | -0.886 | 0.06027 | -0.012 | -14.698
-17 | -0.915 | 0.04587 | -0.013 | -19.951
-16.5 | -0.945 | 0.03393 | -0.014 | -27.843
-16 | -0.956 | 0.03055 | -0.015 | -31.311
-15.5 | -0.983 | 0.02219 | -0.017 | -44.275
-15 | -0.996 | 0.01861 | -0.018 | -53.512
-14.5 | -1.003 | 0.01627 | -0.019 | -61.627
-14 | -1.004 | 0.01484 | -0.02 | -67.626
-13.5 | -1.003 | 0.01354 | -0.021 | -74.106
-13 | -0.995 | 0.01267 | -0.022 | -78.562
-12.5 | -0.979 | 0.01212 | -0.023 | -80.736
-12 | -0.958 | 0.01131 | -0.024 | -84.666
-11.5 | -0.933 | 0.01117 | -0.025 | -83.544
-11 | -0.905 | 0.01071 | -0.027 | -84.485
-10.5 | -0.872 | 0.01032 | -0.028 | -84.487
-10 | -0.836 | 0.00988 | -0.029 | -84.607
-9.5 | -0.797 | 0.00958 | -0.03 | -83.189
-9 | -0.754 | 0.00919 | -0.031 | -82.013
-8.5 | -0.707 | 0.00891 | -0.032 | -79.392
-8 | -0.658 | 0.00858 | -0.033 | -76.698
-7.5 | -0.607 | 0.00814 | -0.034 | -74.524
-7 | -0.553 | 0.00784 | -0.035 | -70.613
-6.5 | -0.498 | 0.00767 | -0.036 | -64.978
-6 | -0.442 | 0.00744 | -0.037 | -59.377
-5.5 | -0.384 | 0.00767 | -0.038 | -50.055
-5 | -0.325 | 0.00741 | -0.039 | -43.839
-4.5 | -0.265 | 0.00727 | -0.041 | -36.437
-4 | -0.204 | 0.00715 | -0.042 | -28.608
-3.5 | -0.143 | 0.00703 | -0.043 | -20.378
-3 | -0.082 | 0.00688 | -0.044 | -11.868
-2.5 | -0.02 | 0.00673 | -0.045 | -2.944
-2 | 0.042 | 0.00646 | -0.046 | 6.545
-1.5 | 0.105 | 0.00615 | -0.047 | 17.005
-1 | 0.167 | 0.00607 | -0.048 | 27.492
-0.5 | 0.229 | 0.0059 | -0.05 | 38.828
0 | 0.293 | 0.00594 | -0.051 | 49.396
0.5 | 0.356 | 0.00589 | -0.052 | 60.431
1 | 0.418 | 0.0061 | -0.053 | 68.581
1.5 | 0.481 | 0.00637 | -0.054 | 75.558
2 | 0.544 | 0.00663 | -0.055 | 81.99
2.5 | 0.606 | 0.00681 | -0.056 | 89.013
3 | 0.669 | 0.00714 | -0.057 | 93.626
3.5 | 0.731 | 0.00756 | -0.059 | 96.745
4 | 0.79 | 0.00789 | -0.06 | 100.158
4.5 | 0.852 | 0.00827 | -0.061 | 102.959
5 | 0.913 | 0.00867 | -0.062 | 105.275
5.5 | 0.974 | 0.00863 | -0.063 | 112.787
6 | 1.033 | 0.00898 | -0.064 | 115.09
6.5 | 1.092 | 0.00969 | -0.065 | 112.677
7 | 1.149 | 0.00975 | -0.066 | 117.831
7.5 | 1.205 | 0.01051 | -0.067 | 114.642
8 | 1.26 | 0.0109 | -0.069 | 115.621
8.5 | 1.313 | 0.01079 | -0.07 | 121.647
9 | 1.364 | 0.01165 | -0.071 | 117.099
9.5 | 1.413 | 0.01196 | -0.072 | 118.15
10 | 1.46 | 0.01237 | -0.073 | 118.039
10.5 | 1.505 | 0.0128 | -0.074 | 117.546
11 | 1.546 | 0.01332 | -0.075 | 116.067
11.5 | 1.583 | 0.01381 | -0.076 | 114.619
12 | 1.617 | 0.01515 | -0.077 | 106.749
12.5 | 1.614 | 0.01615 | -0.076 | 99.953
13 | 1.636 | 0.01702 | -0.077 | 96.127
13.5 | 1.655 | 0.01799 | -0.078 | 91.983
14 | 1.669 | 0.01911 | -0.079 | 87.352
14.5 | 1.68 | 0.02005 | -0.08 | 83.793
15 | 1.686 | 0.02135 | -0.08 | 78.95
15.5 | 1.688 | 0.0229 | -0.081 | 73.716
16 | 1.686 | 0.02437 | -0.082 | 69.187
16.5 | 1.681 | 0.02592 | -0.082 | 64.873
17 | 1.672 | 0.02787 | -0.083 | 59.992
17.5 | 1.661 | 0.02979 | -0.083 | 55.748
18 | 1.637 | 0.03224 | -0.084 | 50.768
18.5 | 1.609 | 0.0345 | -0.084 | 46.655
19 | 1.579 | 0.03707 | -0.085 | 42.59
19.5 | 1.545 | 0.03973 | -0.085 | 38.889
20 | 1.507 | 0.0436 | -0.086 | 34.569

## 138. Re 18M Mach 0.00 (2)
BIGFOIL.COM POLAR EXPORT
GA 37A317
GA 37A317 |  |  |  | Cl Max: | 1.8593 | at alpha= | 20 | deg
XFOIL ncrit=9 |  |  |  | L/D Max: | 134.672 | at alpha= | 8 | deg
Re: | 18000000 |  |  | Cd Min: | 0.04811 | at alpha= | 20 | deg
Mach: | 0 |  |  | Cl=0 at alpha= | -2.4496 | deg
|  |  |  | @ Cl=0.1, Cd= | 0.0050701
|  |  |  | @ Cl=0.4, Cd= | 0.0040469
|  |  |  | @ Cl=0.6, Cd= | 0.0049325
alpha (deg) | Cl | Cd | Cm | Cl/Cd
-20 | -1.7029 | 0.02358 | -0.0669 | -72.218
-19.5 | -1.679 | 0.0215 | -0.0658 | -78.093
-19 | -1.6546 | 0.01991 | -0.0639 | -83.104
-18.5 | -1.6256 | 0.01852 | -0.0624 | -87.7754
-18 | -1.5949 | 0.01729 | -0.0606 | -92.2441
-17.5 | -1.5625 | 0.01623 | -0.0586 | -96.2723
-17 | -1.5282 | 0.01532 | -0.0565 | -99.752
-16.5 | -1.4922 | 0.01452 | -0.0543 | -102.7686
-16 | -1.4539 | 0.01381 | -0.0522 | -105.2788
-15.5 | -1.4143 | 0.01323 | -0.0501 | -106.901
-15 | -1.3698 | 0.01258 | -0.0488 | -108.8871
-14.5 | -1.3236 | 0.01199 | -0.0478 | -110.392
-14 | -1.2758 | 0.01143 | -0.0469 | -111.6185
-13.5 | -1.2267 | 0.01091 | -0.0463 | -112.4381
-13 | -1.1766 | 0.01044 | -0.0457 | -112.7011
-12.5 | -1.1252 | 0.01 | -0.0454 | -112.52
-12 | -1.0729 | 0.00964 | -0.0451 | -111.2967
-11.5 | -1.0197 | 0.00929 | -0.045 | -109.7632
-11 | -0.9659 | 0.00897 | -0.045 | -107.6812
-10.5 | -0.9117 | 0.00866 | -0.045 | -105.2771
-10 | -0.857 | 0.00837 | -0.0451 | -102.3895
-9.5 | -0.8024 | 0.00807 | -0.0452 | -99.43
-9 | -0.7473 | 0.00777 | -0.0453 | -96.1776
-8.5 | -0.6919 | 0.00749 | -0.0455 | -92.3765
-8 | -0.636 | 0.00726 | -0.0457 | -87.6033
-7.5 | -0.5795 | 0.00704 | -0.0461 | -82.3153
-7 | -0.5229 | 0.00686 | -0.0464 | -76.2245
-6.5 | -0.4662 | 0.00663 | -0.0468 | -70.3167
-6 | -0.4091 | 0.00643 | -0.0472 | -63.6236
-5.5 | -0.3519 | 0.00628 | -0.0477 | -56.035
-5 | -0.2945 | 0.0061 | -0.0482 | -48.2787
-4.5 | -0.2368 | 0.00594 | -0.0487 | -39.8653
-4 | -0.1792 | 0.0058 | -0.0492 | -30.8966
-3.5 | -0.1216 | 0.00566 | -0.0498 | -21.4841
-3 | -0.0636 | 0.0055 | -0.0504 | -11.5636
-2.5 | -0.0058 | 0.00536 | -0.051 | -1.0821
-2 | 0.0517 | 0.00523 | -0.0515 | 9.8853
-1.5 | 0.1091 | 0.00504 | -0.052 | 21.6468
-1 | 0.1646 | 0.00481 | -0.0522 | 34.2204
-0.5 | 0.2201 | 0.00457 | -0.0524 | 48.1619
0 | 0.2755 | 0.00431 | -0.0527 | 63.9211
0.5 | 0.3289 | 0.00402 | -0.0525 | 81.8159
1 | 0.386 | 0.00403 | -0.053 | 95.7816
1.5 | 0.444 | 0.0041 | -0.0537 | 108.2927
2 | 0.4995 | 0.00431 | -0.054 | 115.8933
2.5 | 0.5528 | 0.00466 | -0.0538 | 118.6266
3 | 0.6065 | 0.00497 | -0.0538 | 122.0322
3.5 | 0.6598 | 0.00526 | -0.0537 | 125.4373
4 | 0.7137 | 0.00555 | -0.0538 | 128.5946
5 | 0.8178 | 0.00636 | -0.0533 | 128.5849
5.5 | 0.8715 | 0.00662 | -0.0533 | 131.6465
6 | 0.9227 | 0.00704 | -0.053 | 131.0653
6.5 | 0.9747 | 0.00739 | -0.0528 | 131.8945
7 | 1.0272 | 0.00771 | -0.0527 | 133.2296
7.5 | 1.079 | 0.00804 | -0.0526 | 134.204
8 | 1.1299 | 0.00839 | -0.0523 | 134.6722
8.5 | 1.1788 | 0.00882 | -0.0517 | 133.6508
9 | 1.2273 | 0.00923 | -0.051 | 132.9686
9.5 | 1.2747 | 0.00964 | -0.0502 | 132.2303
10 | 1.318 | 0.01004 | -0.0486 | 131.2749
10.5 | 1.3594 | 0.01052 | -0.0467 | 129.2205
11 | 1.3973 | 0.0111 | -0.0445 | 125.8829
11.5 | 1.4335 | 0.01178 | -0.0421 | 121.6893
12 | 1.4699 | 0.01265 | -0.0401 | 116.1976
12.5 | 1.5063 | 0.01361 | -0.0384 | 110.676
13 | 1.5417 | 0.0147 | -0.0368 | 104.8776
13.5 | 1.5743 | 0.01602 | -0.035 | 98.2709
14 | 1.6058 | 0.01749 | -0.0334 | 91.8125
14.5 | 1.6372 | 0.01902 | -0.032 | 86.0778
15 | 1.6672 | 0.02069 | -0.0306 | 80.58
15.5 | 1.6942 | 0.02255 | -0.029 | 75.1308
16 | 1.7175 | 0.02474 | -0.0274 | 69.422
16.5 | 1.7388 | 0.02712 | -0.0257 | 64.115
17 | 1.7594 | 0.02965 | -0.0242 | 59.339
17.5 | 1.7796 | 0.03225 | -0.0228 | 55.1814
18 | 1.7993 | 0.03498 | -0.0216 | 51.438
18.5 | 1.8173 | 0.03793 | -0.0205 | 47.9119
19 | 1.8333 | 0.04106 | -0.0195 | 44.6493
19.5 | 1.8474 | 0.04445 | -0.0185 | 41.5613
20 | 1.8593 | 0.04811 | -0.0176 | 38.6469

## 139. Re 18M Mach 0.10 (1)
BIGFOIL.COM POLAR EXPORT
GA 37A317
GA 37A317 |  |  |  | Cl Max: | 1.674 | at alpha= | 15 | deg
JavaFoil+Calcfoil stall+Eppler ext transition |  |  |  | L/D Max: | 121.356 | at alpha= | 8.5 | deg
Re: | 18000000 |  |  | Cd Min: | 0.00584 | at alpha= | -0.5 | deg
Mach: | 0.1 |  |  | Cl=0 at alpha= | -2.3387 | deg
|  |  |  | @ Cl=0.1, Cd= | 0.0061617
|  |  |  | @ Cl=0.4, Cd= | 0.006
|  |  |  | @ Cl=0.6, Cd= | 0.0068357
alpha (deg) | Cl | Cd | Cm | Cl/Cd
-19 | -0.748 | 0.1181 | -0.008 | -6.33
-18.5 | -0.763 | 0.11561 | -0.008 | -6.6
-18 | -0.787 | 0.10167 | -0.009 | -7.745
-17.5 | -0.815 | 0.08572 | -0.011 | -9.505
-17 | -0.862 | 0.05641 | -0.013 | -15.289
-16.5 | -0.882 | 0.04973 | -0.014 | -17.724
-16 | -0.911 | 0.03747 | -0.015 | -24.31
-15.5 | -0.948 | 0.02476 | -0.017 | -38.27
-15 | -0.966 | 0.02015 | -0.018 | -47.935
-14.5 | -0.978 | 0.01722 | -0.019 | -56.779
-14 | -0.984 | 0.01542 | -0.02 | -63.779
-13.5 | -0.984 | 0.0141 | -0.021 | -69.792
-13 | -0.984 | 0.01293 | -0.023 | -76.062
-12.5 | -0.97 | 0.01233 | -0.024 | -78.65
-12 | -0.951 | 0.01146 | -0.025 | -83.025
-11.5 | -0.929 | 0.01128 | -0.026 | -82.322
-11 | -0.902 | 0.01081 | -0.027 | -83.441
-10.5 | -0.871 | 0.01039 | -0.028 | -83.782
-10 | -0.836 | 0.01003 | -0.029 | -83.325
-9.5 | -0.797 | 0.00961 | -0.03 | -82.933
-9 | -0.755 | 0.00926 | -0.031 | -81.509
-8.5 | -0.709 | 0.00899 | -0.032 | -78.811
-8 | -0.66 | 0.0087 | -0.033 | -75.846
-7.5 | -0.609 | 0.00813 | -0.034 | -74.862
-7 | -0.555 | 0.00793 | -0.035 | -70.046
-6.5 | -0.5 | 0.00765 | -0.036 | -65.365
-6 | -0.444 | 0.00747 | -0.037 | -59.376
-5.5 | -0.386 | 0.00761 | -0.039 | -50.646
-5 | -0.326 | 0.00747 | -0.04 | -43.692
-4.5 | -0.266 | 0.00737 | -0.041 | -36.131
-4 | -0.205 | 0.00712 | -0.042 | -28.865
-3.5 | -0.144 | 0.007 | -0.043 | -20.559
-3 | -0.082 | 0.00686 | -0.044 | -11.972
-2.5 | -0.02 | 0.00671 | -0.045 | -2.968
-2 | 0.042 | 0.00653 | -0.046 | 6.505
-1.5 | 0.105 | 0.00613 | -0.048 | 17.153
-1 | 0.168 | 0.00605 | -0.049 | 27.724
-0.5 | 0.23 | 0.00584 | -0.05 | 39.447
0 | 0.295 | 0.00599 | -0.051 | 49.176
0.5 | 0.358 | 0.0059 | -0.052 | 60.609
1 | 0.421 | 0.00605 | -0.053 | 69.568
1.5 | 0.484 | 0.00642 | -0.054 | 75.316
2 | 0.546 | 0.00663 | -0.055 | 82.43
2.5 | 0.609 | 0.00687 | -0.057 | 88.725
3 | 0.672 | 0.00723 | -0.058 | 92.908
3.5 | 0.735 | 0.00753 | -0.059 | 97.564
4 | 0.794 | 0.00794 | -0.06 | 100.113
4.5 | 0.856 | 0.00831 | -0.061 | 102.996
5 | 0.918 | 0.00879 | -0.062 | 104.449
5.5 | 0.978 | 0.00872 | -0.063 | 112.175
6 | 1.038 | 0.00902 | -0.064 | 115.183
6.5 | 1.097 | 0.00975 | -0.066 | 112.489
7 | 1.154 | 0.00983 | -0.067 | 117.5
7.5 | 1.211 | 0.01058 | -0.068 | 114.388
8 | 1.265 | 0.01096 | -0.069 | 115.414
8.5 | 1.318 | 0.01086 | -0.07 | 121.356
9 | 1.369 | 0.01177 | -0.071 | 116.376
9.5 | 1.418 | 0.01207 | -0.072 | 117.496
10 | 1.465 | 0.01249 | -0.073 | 117.304
10.5 | 1.51 | 0.01293 | -0.074 | 116.719
11 | 1.55 | 0.01346 | -0.075 | 115.129
11.5 | 1.586 | 0.01397 | -0.076 | 113.559
12 | 1.619 | 0.01535 | -0.077 | 105.48
12.5 | 1.613 | 0.01642 | -0.077 | 98.239
13 | 1.634 | 0.01733 | -0.078 | 94.27
13.5 | 1.65 | 0.01834 | -0.078 | 89.947
14 | 1.663 | 0.01937 | -0.079 | 85.824
14.5 | 1.671 | 0.0205 | -0.08 | 81.48
15 | 1.674 | 0.02187 | -0.081 | 76.515
15.5 | 1.673 | 0.02347 | -0.081 | 71.26
16 | 1.667 | 0.02505 | -0.082 | 66.556
16.5 | 1.658 | 0.02696 | -0.082 | 61.499
17 | 1.646 | 0.02878 | -0.083 | 57.191
17.5 | 1.629 | 0.03125 | -0.083 | 52.117
18 | 1.602 | 0.03341 | -0.084 | 47.948
18.5 | 1.57 | 0.03536 | -0.084 | 44.406
19 | 1.533 | 0.03856 | -0.085 | 39.751
19.5 | 1.494 | 0.04148 | -0.085 | 36.02
20 | 1.45 | 0.04581 | -0.086 | 31.662

## 140. Re 18M Mach 0.10 (2)
BIGFOIL.COM POLAR EXPORT
GA 37A317
GA 37A317 |  |  |  | Cl Max: | 1.8564 | at alpha= | 20 | deg
XFOIL ncrit=9 |  |  |  | L/D Max: | 134.45 | at alpha= | 8 | deg
Re: | 18000000 |  |  | Cd Min: | 0.05051 | at alpha= | 20 | deg
Mach: | 0.1 |  |  | Cl=0 at alpha= | -2.4507 | deg
|  |  |  | @ Cl=0.1, Cd= | 0.0050777
|  |  |  | @ Cl=0.4, Cd= | 0.0040438
|  |  |  | @ Cl=0.6, Cd= | 0.0049023
alpha (deg) | Cl | Cd | Cm | Cl/Cd
-20 | -1.7031 | 0.02577 | -0.0712 | -66.0885
-19.5 | -1.6813 | 0.02328 | -0.0702 | -72.2208
-19 | -1.6587 | 0.02134 | -0.0684 | -77.7273
-18 | -1.6014 | 0.01822 | -0.065 | -87.8924
-17.5 | -1.5693 | 0.01699 | -0.063 | -92.3661
-17 | -1.5355 | 0.01594 | -0.0607 | -96.33
-16.5 | -1.4999 | 0.01503 | -0.0584 | -99.7937
-16 | -1.4621 | 0.01423 | -0.056 | -102.7477
-15 | -1.3795 | 0.01295 | -0.0518 | -106.5251
-14.5 | -1.3335 | 0.0123 | -0.0504 | -108.4146
-14 | -1.2857 | 0.0117 | -0.0493 | -109.8889
-13.5 | -1.2363 | 0.01115 | -0.0484 | -110.8789
-13 | -1.1859 | 0.01064 | -0.0476 | -111.4568
-12.5 | -1.1344 | 0.01016 | -0.0471 | -111.6535
-12 | -1.0816 | 0.00976 | -0.0466 | -110.8197
-11.5 | -1.028 | 0.00939 | -0.0464 | -109.4782
-11 | -0.9737 | 0.00905 | -0.0462 | -107.5912
-9.5 | -0.8082 | 0.00814 | -0.0461 | -99.2875
-9 | -0.7527 | 0.00783 | -0.0461 | -96.1303
-8.5 | -0.6968 | 0.00754 | -0.0462 | -92.4138
-8 | -0.6405 | 0.0073 | -0.0464 | -87.7397
-7.5 | -0.5835 | 0.00707 | -0.0467 | -82.5318
-7 | -0.5264 | 0.00688 | -0.047 | -76.5116
-6.5 | -0.4692 | 0.00666 | -0.0473 | -70.4505
-6 | -0.4118 | 0.00645 | -0.0477 | -63.845
-5.5 | -0.3541 | 0.0063 | -0.0481 | -56.2063
-5 | -0.2963 | 0.00612 | -0.0486 | -48.415
-4.5 | -0.2381 | 0.00596 | -0.0491 | -39.9497
-4 | -0.1802 | 0.00581 | -0.0496 | -31.0155
-3.5 | -0.1222 | 0.00567 | -0.0501 | -21.552
-3 | -0.0638 | 0.00551 | -0.0507 | -11.5789
-2.5 | -0.0057 | 0.00537 | -0.0513 | -1.0615
-1.5 | 0.11 | 0.00505 | -0.0523 | 21.7822
-1 | 0.1658 | 0.00482 | -0.0525 | 34.3983
-0.5 | 0.2217 | 0.00457 | -0.0528 | 48.512
0 | 0.2773 | 0.00431 | -0.053 | 64.3387
0.5 | 0.331 | 0.00402 | -0.0528 | 82.3383
1 | 0.3885 | 0.00403 | -0.0533 | 96.402
1.5 | 0.4469 | 0.0041 | -0.054 | 109
2.5 | 0.5563 | 0.00466 | -0.0541 | 119.3777
3 | 0.6104 | 0.00496 | -0.0541 | 123.0645
3.5 | 0.664 | 0.00527 | -0.054 | 125.9962
4 | 0.7181 | 0.00556 | -0.054 | 129.1547
4.5 | 0.7704 | 0.00597 | -0.0537 | 129.0452
5 | 0.8226 | 0.00638 | -0.0534 | 128.9342
5.5 | 0.8765 | 0.00666 | -0.0534 | 131.6066
6 | 0.9281 | 0.00707 | -0.0531 | 131.273
6.5 | 0.9803 | 0.00743 | -0.0528 | 131.9381
7 | 1.033 | 0.00775 | -0.0527 | 133.2903
7.5 | 1.0851 | 0.00809 | -0.0524 | 134.1286
8 | 1.1361 | 0.00845 | -0.052 | 134.4497
8.5 | 1.1849 | 0.0089 | -0.0513 | 133.1348
9 | 1.2335 | 0.00931 | -0.0505 | 132.4919
9.5 | 1.2802 | 0.00974 | -0.0494 | 131.4374
10 | 1.3223 | 0.01018 | -0.0475 | 129.8919
10.5 | 1.3635 | 0.0107 | -0.0455 | 127.4299
11 | 1.401 | 0.01131 | -0.0431 | 123.8727
11.5 | 1.4378 | 0.01204 | -0.0408 | 119.4186
12 | 1.4737 | 0.01302 | -0.0387 | 113.1874
12.5 | 1.5105 | 0.01403 | -0.037 | 107.6622
13 | 1.5457 | 0.01521 | -0.0353 | 101.6239
13.5 | 1.5778 | 0.01667 | -0.0335 | 94.6491
14 | 1.6099 | 0.01817 | -0.0319 | 88.6021
14.5 | 1.641 | 0.01981 | -0.0305 | 82.837
15 | 1.6696 | 0.02164 | -0.0289 | 77.1534
15.5 | 1.6955 | 0.02368 | -0.0272 | 71.6005
16 | 1.7186 | 0.02595 | -0.0254 | 66.2274
16.5 | 1.7404 | 0.02839 | -0.0237 | 61.3033
17 | 1.7608 | 0.03104 | -0.0222 | 56.7268
17.5 | 1.781 | 0.03375 | -0.0208 | 52.7704
18 | 1.8004 | 0.03662 | -0.0196 | 49.1644
18.5 | 1.8178 | 0.0397 | -0.0184 | 45.7884
19 | 1.8333 | 0.043 | -0.0173 | 42.6349
19.5 | 1.8464 | 0.0466 | -0.0163 | 39.6223
20 | 1.8564 | 0.05051 | -0.0154 | 36.7531

## 141. Re 18M Mach 0.25 (1)
BIGFOIL.COM POLAR EXPORT
GA 37A317
GA 37A317 |  |  |  | Cl Max: | 1.605 | at alpha= | 13.5 | deg
JavaFoil+Calcfoil stall+Eppler ext transition |  |  |  | L/D Max: | 117.191 | at alpha= | 9 | deg
Re: | 18000000 |  |  | Cd Min: | 0.00598 | at alpha= | 0.5 | deg
Mach: | 0.25 |  |  | Cl=0 at alpha= | -2.3438 | deg
|  |  |  | @ Cl=0.1, Cd= | 0.0062413
|  |  |  | @ Cl=0.4, Cd= | 0.00606
|  |  |  | @ Cl=0.6, Cd= | 0.006914
alpha (deg) | Cl | Cd | Cm | Cl/Cd
-17 | -0.488 | 0.12092 | -0.009 | -4.037
-16.5 | -0.534 | 0.11379 | -0.01 | -4.692
-16 | -0.576 | 0.10702 | -0.01 | -5.38
-15.5 | -0.615 | 0.09891 | -0.011 | -6.22
-15 | -0.652 | 0.08983 | -0.013 | -7.261
-14.5 | -0.685 | 0.08083 | -0.014 | -8.48
-14 | -0.782 | 0.03174 | -0.019 | -24.632
-13.5 | -0.83 | 0.02083 | -0.021 | -39.839
-13 | -0.861 | 0.01627 | -0.023 | -52.937
-12.5 | -0.878 | 0.01431 | -0.024 | -61.352
-12 | -0.89 | 0.01283 | -0.025 | -69.376
-11.5 | -0.884 | 0.01218 | -0.026 | -72.583
-11 | -0.871 | 0.01154 | -0.027 | -75.497
-10.5 | -0.851 | 0.01101 | -0.028 | -77.344
-10 | -0.826 | 0.01052 | -0.03 | -78.518
-9.5 | -0.794 | 0.01007 | -0.031 | -78.878
-9 | -0.757 | 0.00971 | -0.032 | -77.985
-8.5 | -0.715 | 0.00939 | -0.033 | -76.161
-8 | -0.668 | 0.00898 | -0.034 | -74.422
-7.5 | -0.618 | 0.00841 | -0.035 | -73.535
-7 | -0.566 | 0.00814 | -0.036 | -69.547
-6.5 | -0.511 | 0.00781 | -0.037 | -65.439
-6 | -0.454 | 0.00764 | -0.038 | -59.364
-5.5 | -0.395 | 0.00777 | -0.04 | -50.803
-5 | -0.335 | 0.00761 | -0.041 | -43.974
-4.5 | -0.273 | 0.00747 | -0.042 | -36.561
-4 | -0.211 | 0.00722 | -0.043 | -29.185
-3.5 | -0.148 | 0.00709 | -0.044 | -20.836
-3 | -0.084 | 0.00698 | -0.045 | -12.071
-2.5 | -0.02 | 0.00682 | -0.047 | -2.996
-2 | 0.044 | 0.0066 | -0.048 | 6.61
-1.5 | 0.108 | 0.00619 | -0.049 | 17.451
-1 | 0.172 | 0.00609 | -0.05 | 28.274
-0.5 | 0.237 | 0.00608 | -0.051 | 38.918
0 | 0.303 | 0.00602 | -0.052 | 50.305
0.5 | 0.368 | 0.00598 | -0.053 | 61.463
1 | 0.432 | 0.00614 | -0.055 | 70.417
1.5 | 0.497 | 0.00653 | -0.056 | 76.133
2 | 0.561 | 0.00677 | -0.057 | 82.901
2.5 | 0.626 | 0.00701 | -0.058 | 89.315
3 | 0.691 | 0.00737 | -0.059 | 93.745
3.5 | 0.755 | 0.00773 | -0.06 | 97.734
4 | 0.816 | 0.0081 | -0.062 | 100.789
4.5 | 0.879 | 0.00855 | -0.063 | 102.848
5 | 0.942 | 0.00897 | -0.064 | 105.055
5.5 | 1.005 | 0.00897 | -0.065 | 112.025
6 | 1.066 | 0.00933 | -0.066 | 114.307
6.5 | 1.126 | 0.01012 | -0.067 | 111.292
7 | 1.184 | 0.01019 | -0.069 | 116.169
7.5 | 1.241 | 0.01069 | -0.07 | 116.007
8 | 1.295 | 0.01164 | -0.071 | 111.268
8.5 | 1.348 | 0.01184 | -0.072 | 113.819
9 | 1.398 | 0.01193 | -0.073 | 117.191
9.5 | 1.446 | 0.01271 | -0.074 | 113.704
10 | 1.49 | 0.0132 | -0.075 | 112.865
10.5 | 1.531 | 0.01375 | -0.076 | 111.306
11 | 1.566 | 0.01435 | -0.077 | 109.087
11.5 | 1.562 | 0.01624 | -0.077 | 96.188
12 | 1.582 | 0.01713 | -0.078 | 92.359
12.5 | 1.596 | 0.01816 | -0.078 | 87.855
13 | 1.603 | 0.01934 | -0.079 | 82.885
13.5 | 1.605 | 0.02062 | -0.08 | 77.827
14 | 1.599 | 0.02197 | -0.081 | 72.777
14.5 | 1.587 | 0.0237 | -0.081 | 66.94
15 | 1.567 | 0.0254 | -0.082 | 61.704
15.5 | 1.542 | 0.02722 | -0.083 | 56.635
16 | 1.507 | 0.02994 | -0.083 | 50.334
16.5 | 1.467 | 0.03287 | -0.084 | 44.619
17 | 1.423 | 0.03497 | -0.084 | 40.68
17.5 | 1.37 | 0.03887 | -0.084 | 35.235
18 | 1.298 | 0.04285 | -0.085 | 30.297
18.5 | 1.217 | 0.04815 | -0.085 | 25.275

## 142. Re 18M Mach 0.25 (2)
BIGFOIL.COM POLAR EXPORT
GA 37A317
GA 37A317 |  |  |  | Cl Max: | 1.8286 | at alpha= | 20 | deg
XFOIL ncrit=9 |  |  |  | L/D Max: | 133.194 | at alpha= | 7.5 | deg
Re: | 18000000 |  |  | Cd Min: | 0.06531 | at alpha= | 20 | deg
Mach: | 0.25 |  |  | Cl=0 at alpha= | -2.4591 | deg
|  |  |  | @ Cl=0.1, Cd= | 0.0051295
|  |  |  | @ Cl=0.4, Cd= | 0.0040392
|  |  |  | @ Cl=0.6, Cd= | 0.0047529
alpha (deg) | Cl | Cd | Cm | Cl/Cd
-20 | -1.5466 | 0.05512 | -0.0836 | -28.0588
-19.5 | -1.568 | 0.04657 | -0.0868 | -33.6697
-19 | -1.5815 | 0.03967 | -0.0882 | -39.8664
-18.5 | -1.5847 | 0.03398 | -0.0886 | -46.6363
-18 | -1.5791 | 0.02926 | -0.0882 | -53.9679
-17.5 | -1.5656 | 0.02545 | -0.0868 | -61.5167
-17 | -1.5452 | 0.02242 | -0.0847 | -68.9206
-16.5 | -1.5198 | 0.01998 | -0.0821 | -76.0661
-16 | -1.4896 | 0.01806 | -0.079 | -82.4806
-15.5 | -1.4556 | 0.01653 | -0.0756 | -88.0581
-15 | -1.4182 | 0.0153 | -0.072 | -92.6928
-14.5 | -1.3777 | 0.01428 | -0.0684 | -96.4776
-14 | -1.3358 | 0.01346 | -0.0647 | -99.2422
-13.5 | -1.2866 | 0.01272 | -0.0621 | -101.1478
-13 | -1.2367 | 0.01191 | -0.0597 | -103.8371
-12.5 | -1.1839 | 0.01122 | -0.0577 | -105.5169
-12 | -1.1292 | 0.01062 | -0.0561 | -106.3277
-11.5 | -1.0734 | 0.0101 | -0.0548 | -106.2772
-11 | -1.0164 | 0.00962 | -0.0537 | -105.6549
-10.5 | -0.9589 | 0.00921 | -0.0527 | -104.1151
-10 | -0.9005 | 0.00883 | -0.052 | -101.9819
-9.5 | -0.8419 | 0.0085 | -0.0514 | -99.0471
-9 | -0.7828 | 0.00817 | -0.051 | -95.814
-8.5 | -0.7242 | 0.00784 | -0.0506 | -92.3724
-8 | -0.6652 | 0.00752 | -0.0503 | -88.4574
-7.5 | -0.6058 | 0.00725 | -0.0501 | -83.5586
-7 | -0.5462 | 0.00702 | -0.0501 | -77.8063
-6.5 | -0.486 | 0.0068 | -0.0503 | -71.4706
-6 | -0.4263 | 0.00658 | -0.0503 | -64.7872
-5.5 | -0.3664 | 0.00639 | -0.0505 | -57.3396
-5 | -0.3059 | 0.0062 | -0.0509 | -49.3387
-4.5 | -0.2458 | 0.00603 | -0.0512 | -40.7629
-4 | -0.1858 | 0.00588 | -0.0516 | -31.5986
-3.5 | -0.1254 | 0.00572 | -0.0521 | -21.9231
-3 | -0.065 | 0.00556 | -0.0526 | -11.6906
-2.5 | -0.0049 | 0.00543 | -0.0531 | -0.90239
-2 | 0.055 | 0.00528 | -0.0536 | 10.4167
-1.5 | 0.1148 | 0.00508 | -0.0541 | 22.5984
-1 | 0.1726 | 0.00483 | -0.0543 | 35.735
-0.5 | 0.2302 | 0.00456 | -0.0545 | 50.4825
0 | 0.2872 | 0.00431 | -0.0546 | 66.6357
0.5 | 0.3429 | 0.00402 | -0.0545 | 85.2985
1 | 0.4023 | 0.00404 | -0.055 | 99.5792
1.5 | 0.4627 | 0.00411 | -0.0557 | 112.5791
2 | 0.5215 | 0.00427 | -0.0561 | 122.1311
2.5 | 0.5768 | 0.00461 | -0.0558 | 125.1193
3.5 | 0.6872 | 0.00529 | -0.0554 | 129.9055
4 | 0.7423 | 0.00565 | -0.0552 | 131.3805
4.5 | 0.7962 | 0.00606 | -0.0547 | 131.3861
5 | 0.8492 | 0.00651 | -0.0541 | 130.4455
5.5 | 0.9042 | 0.00685 | -0.0538 | 132
6 | 0.9575 | 0.00726 | -0.0532 | 131.8871
6.5 | 1.0105 | 0.00767 | -0.0526 | 131.7471
7 | 1.0645 | 0.00802 | -0.052 | 132.7307
7.5 | 1.1175 | 0.00839 | -0.0514 | 133.1943
8 | 1.1681 | 0.00885 | -0.0502 | 131.9887
8.5 | 1.2166 | 0.00934 | -0.0487 | 130.257
9 | 1.2602 | 0.00982 | -0.0462 | 128.3299
9.5 | 1.3038 | 0.01041 | -0.044 | 125.245
10 | 1.3456 | 0.01109 | -0.0416 | 121.3345
10.5 | 1.3851 | 0.0119 | -0.0391 | 116.395
11 | 1.4194 | 0.01281 | -0.0358 | 110.8041
11.5 | 1.458 | 0.01406 | -0.0338 | 103.6984
12 | 1.4959 | 0.01537 | -0.0319 | 97.326
12.5 | 1.5311 | 0.01694 | -0.0299 | 90.3837
13 | 1.5637 | 0.01873 | -0.0278 | 83.4864
13.5 | 1.5957 | 0.02064 | -0.0258 | 77.311
14 | 1.6265 | 0.02264 | -0.0238 | 71.8419
14.5 | 1.6546 | 0.02485 | -0.0217 | 66.5835
15 | 1.6787 | 0.02741 | -0.0196 | 61.2441
15.5 | 1.7003 | 0.03028 | -0.0174 | 56.1526
16 | 1.7207 | 0.03331 | -0.0154 | 51.6572
16.5 | 1.7416 | 0.03639 | -0.0136 | 47.8593
17 | 1.7617 | 0.03965 | -0.0119 | 44.4313
17.5 | 1.7793 | 0.04314 | -0.0103 | 41.2448
18 | 1.7949 | 0.04691 | -0.0089 | 38.2626
18.5 | 1.8078 | 0.05097 | -0.0075 | 35.4679
19 | 1.8177 | 0.05539 | -0.0063 | 32.8164
19.5 | 1.8247 | 0.06019 | -0.0053 | 30.3157
20 | 1.8286 | 0.06531 | -0.0044 | 27.9988

## 143. Re 18M Mach 0.50 (1)
BIGFOIL.COM POLAR EXPORT
GA 37A317
GA 37A317 |  |  |  | Cl Max: | 1.428 | at alpha= | 9 | deg
JavaFoil+Calcfoil stall+Eppler ext transition |  |  |  | L/D Max: | 108.528 | at alpha= | 6.5 | deg
Re: | 18000000 |  |  | Cd Min: | 0.00615 | at alpha= | 0.5 | deg
Mach: | 0.5 |  |  | Cl=0 at alpha= | -2.3403 | deg
|  |  |  | @ Cl=0.1, Cd= | 0.0066162
|  |  |  | @ Cl=0.4, Cd= | 0.0061714
|  |  |  | @ Cl=0.6, Cd= | 0.007105
alpha (deg) | Cl | Cd | Cm | Cl/Cd
-20 | -1.011 | 0.18632 | -0.007 | -5.428
-19.5 | -0.982 | 0.18083 | -0.007 | -5.43
-19 | -0.954 | 0.17394 | -0.008 | -5.486
-18.5 | -0.926 | 0.17601 | -0.008 | -5.264
-18 | -0.901 | 0.14764 | -0.009 | -6.104
-17.5 | -0.875 | 0.13613 | -0.01 | -6.427
-17 | -0.846 | 0.13038 | -0.01 | -6.489
-16.5 | -0.816 | 0.12495 | -0.011 | -6.531
-16 | -0.787 | 0.12275 | -0.011 | -6.411
-15.5 | -0.764 | 0.10245 | -0.013 | -7.457
-15 | -0.733 | 0.10049 | -0.013 | -7.291
-14.5 | -0.702 | 0.09844 | -0.013 | -7.133
-14 | -0.672 | 0.09567 | -0.013 | -7.023
-13.5 | -0.643 | 0.09251 | -0.014 | -6.949
-13 | -0.615 | 0.09406 | -0.014 | -6.533
-12.5 | -0.587 | 0.08588 | -0.015 | -6.839
-12 | -0.558 | 0.08099 | -0.016 | -6.891
-11.5 | -0.531 | 0.07345 | -0.017 | -7.232
-11 | -0.506 | 0.06523 | -0.019 | -7.759
-10.5 | -0.558 | 0.01679 | -0.031 | -33.256
-10 | -0.539 | 0.01312 | -0.033 | -41.108
-9.5 | -0.481 | 0.01861 | -0.032 | -25.829
-9 | -0.472 | 0.01209 | -0.035 | -39.046
-8.5 | -0.437 | 0.01133 | -0.037 | -38.599
-8 | -0.402 | 0.01111 | -0.038 | -36.168
-7.5 | -0.578 | 0.01051 | -0.039 | -55.012
-7 | -0.572 | 0.00986 | -0.04 | -57.996
-6.5 | -0.537 | 0.00883 | -0.042 | -60.74
-6 | -0.487 | 0.00838 | -0.043 | -58.176
-5.5 | -0.43 | 0.0086 | -0.044 | -50.037
-5 | -0.368 | 0.0083 | -0.046 | -44.319
-4.5 | -0.302 | 0.0075 | -0.047 | -40.286
-4 | -0.234 | 0.00782 | -0.048 | -29.915
-3.5 | -0.164 | 0.00753 | -0.049 | -21.848
-3 | -0.094 | 0.00739 | -0.051 | -12.705
-2.5 | -0.023 | 0.00721 | -0.052 | -3.162
-2 | 0.049 | 0.00702 | -0.053 | 6.944
-1.5 | 0.121 | 0.00645 | -0.055 | 18.714
-1 | 0.192 | 0.0063 | -0.056 | 30.55
-0.5 | 0.264 | 0.00634 | -0.057 | 41.684
0 | 0.339 | 0.00629 | -0.058 | 53.832
0.5 | 0.411 | 0.00615 | -0.06 | 66.861
1 | 0.483 | 0.00638 | -0.061 | 75.716
1.5 | 0.556 | 0.00683 | -0.062 | 81.298
2 | 0.628 | 0.00728 | -0.064 | 86.26
2.5 | 0.7 | 0.00765 | -0.065 | 91.508
3 | 0.772 | 0.00809 | -0.066 | 95.48
3.5 | 0.844 | 0.00863 | -0.068 | 97.815
4 | 0.911 | 0.00917 | -0.069 | 99.306
4.5 | 0.981 | 0.00978 | -0.07 | 100.318
5 | 1.05 | 0.01037 | -0.071 | 101.286
5.5 | 1.119 | 0.01089 | -0.073 | 102.76
6 | 1.185 | 0.01138 | -0.074 | 104.107
6.5 | 1.247 | 0.01149 | -0.075 | 108.528
7 | 1.306 | 0.01279 | -0.077 | 102.105
7.5 | 1.36 | 0.01381 | -0.078 | 98.494
8 | 1.378 | 0.01527 | -0.077 | 90.216
8.5 | 1.41 | 0.0163 | -0.078 | 86.49
9 | 1.428 | 0.01774 | -0.079 | 80.476
9.5 | 1.424 | 0.01874 | -0.08 | 75.966
10 | 1.377 | 0.02049 | -0.081 | 67.189
10.5 | 1.192 | 0.02263 | -0.082 | 52.668
11 | 0.909 | 0.02558 | -0.082 | 35.551
11.5 | 0.94 | 0.02731 | -0.083 | 34.413
12 | 0.964 | 0.03119 | -0.083 | 30.914
12.5 | 0.993 | 0.0341 | -0.084 | 29.129
13 | 1.015 | 0.04005 | -0.084 | 25.342
13.5 | 0.938 | 0.09086 | -0.065 | 10.325
14 | 1.044 | 0.0564 | -0.082 | 18.505

## 144. Re 18M Mach 0.50 (2)
BIGFOIL.COM POLAR EXPORT
GA 37A317
GA 37A317 |  |  |  | Cl Max: | 1.6159 | at alpha= | 14 | deg
XFOIL ncrit=9 |  |  |  | L/D Max: | 151.239 | at alpha= | 2.5 | deg
Re: | 18000000 |  |  | Cd Min: | 0.15628 | at alpha= | 19 | deg
Mach: | 0.5 |  |  | Cl=0 at alpha= | -2.4985 | deg
|  |  |  | @ Cl=0.1, Cd= | 0.0053965
|  |  |  | @ Cl=0.4, Cd= | 0.004051
|  |  |  | @ Cl=0.6, Cd= | 0.0042349
alpha (deg) | Cl | Cd | Cm | Cl/Cd
-13.5 | -0.5509 | 0.10991 | -0.0561 | -5.0123
-13 | -0.5623 | 0.09917 | -0.0622 | -5.6701
-12.5 | -0.5753 | 0.08841 | -0.0683 | -6.5072
-12 | -0.5901 | 0.07697 | -0.0745 | -7.6666
-11.5 | -0.6069 | 0.0645 | -0.0826 | -9.4093
-11 | -0.6304 | 0.05297 | -0.0911 | -11.9011
-10.5 | -0.6587 | 0.04254 | -0.0982 | -15.4843
-10 | -0.6903 | 0.03336 | -0.1024 | -20.6924
-9.5 | -0.7248 | 0.02572 | -0.1018 | -28.1804
-9 | -0.7594 | 0.01927 | -0.0951 | -39.4084
-8.5 | -0.7798 | 0.01368 | -0.0848 | -57.0029
-8 | -0.7562 | 0.01021 | -0.0767 | -74.0646
-7.5 | -0.7022 | 0.00867 | -0.0713 | -80.9919
-7 | -0.6346 | 0.00796 | -0.0681 | -79.7236
-6.5 | -0.5639 | 0.00752 | -0.0659 | -74.9867
-6 | -0.4923 | 0.00717 | -0.0643 | -68.6611
-5.5 | -0.4209 | 0.00688 | -0.0632 | -61.1773
-5 | -0.3504 | 0.00662 | -0.0623 | -52.9305
-4.5 | -0.2796 | 0.00639 | -0.0618 | -43.7559
-4 | -0.2091 | 0.00617 | -0.0615 | -33.8898
-3.5 | -0.1393 | 0.006 | -0.0614 | -23.2167
-3 | -0.0699 | 0.00583 | -0.0614 | -11.9897
-2.5 | -0.0002 | 0.00564 | -0.0617 | -0.035461
-2 | 0.0687 | 0.00547 | -0.0619 | 12.5594
-1.5 | 0.1368 | 0.00531 | -0.0622 | 25.7627
-1 | 0.203 | 0.00498 | -0.0622 | 40.7631
-0.5 | 0.2684 | 0.00463 | -0.0622 | 57.9698
0 | 0.3312 | 0.00425 | -0.0617 | 77.9294
0.5 | 0.3964 | 0.00405 | -0.0617 | 97.8765
1 | 0.4661 | 0.00407 | -0.0624 | 114.5209
1.5 | 0.5352 | 0.00417 | -0.063 | 128.3453
2 | 0.6051 | 0.00424 | -0.0637 | 142.7123
2.5 | 0.6715 | 0.00444 | -0.0637 | 151.2387
3 | 0.7313 | 0.00494 | -0.0624 | 148.0364
3.5 | 0.7907 | 0.00549 | -0.061 | 144.0255
4 | 0.8507 | 0.00599 | -0.0597 | 142.02
4.5 | 0.9092 | 0.00651 | -0.0579 | 139.6621
5 | 0.9632 | 0.00716 | -0.0553 | 134.5251
5.5 | 1.0174 | 0.00777 | -0.0526 | 130.9395
6 | 1.0656 | 0.00833 | -0.0486 | 127.9232
6.5 | 1.1167 | 0.00901 | -0.0453 | 123.9401
7 | 1.1638 | 0.00993 | -0.0415 | 117.2004
7.5 | 1.2105 | 0.01104 | -0.038 | 109.6467
8 | 1.255 | 0.01251 | -0.0347 | 100.3197
8.5 | 1.2971 | 0.01434 | -0.0315 | 90.4533
9 | 1.3398 | 0.0163 | -0.0285 | 82.1963
9.5 | 1.3796 | 0.01851 | -0.0253 | 74.5327
10 | 1.4139 | 0.02101 | -0.0217 | 67.2965
10.5 | 1.4455 | 0.02343 | -0.0174 | 61.6944
11 | 1.4784 | 0.02619 | -0.0136 | 56.449
11.5 | 1.5112 | 0.02918 | -0.01 | 51.7889
12 | 1.5424 | 0.03237 | -0.0063 | 47.6491
12.5 | 1.5719 | 0.03581 | -0.0026 | 43.8956
13 | 1.5972 | 0.03964 | 0.0012 | 40.2926
13.5 | 1.614 | 0.04419 | 0.0052 | 36.5241
14 | 1.6159 | 0.04996 | 0.009 | 32.3439
14.5 | 1.6015 | 0.05705 | 0.0123 | 28.0719
15 | 1.571 | 0.06573 | 0.0145 | 23.9008
15.5 | 1.5385 | 0.07504 | 0.0153 | 20.5024
16 | 1.5033 | 0.085 | 0.0149 | 17.6859
16.5 | 1.4663 | 0.0957 | 0.013 | 15.3218
17 | 1.4285 | 0.10708 | 0.0097 | 13.3405
17.5 | 1.3915 | 0.1189 | 0.0051 | 11.7031
18 | 1.3568 | 0.13116 | -0.0007 | 10.3446
18.5 | 1.3245 | 0.14366 | -0.0076 | 9.2197
19 | 1.2967 | 0.15628 | -0.0153 | 8.2973

## 145. Re 20M Mach 0.00 (1)
BIGFOIL.COM POLAR EXPORT
GA 37A317
GA 37A317 |  |  |  | Cl Max: | 1.69 | at alpha= | 15.5 | deg
JavaFoil+Calcfoil stall+Eppler ext transition |  |  |  | L/D Max: | 123.062 | at alpha= | 9 | deg
Re: | 20000000 |  |  | Cd Min: | 0.00588 | at alpha= | -0.5 | deg
Mach: | 0 |  |  | Cl=0 at alpha= | -2.3387 | deg
|  |  |  | @ Cl=0.1, Cd= | 0.0061554
|  |  |  | @ Cl=0.4, Cd= | 0.0062777
|  |  |  | @ Cl=0.6, Cd= | 0.0068636
alpha (deg) | Cl | Cd | Cm | Cl/Cd
-18.5 | -0.822 | 0.09911 | -0.009 | -8.291
-18 | -0.856 | 0.07625 | -0.01 | -11.222
-17.5 | -0.892 | 0.05564 | -0.012 | -16.036
-17 | -0.916 | 0.04522 | -0.013 | -20.256
-16.5 | -0.946 | 0.03332 | -0.014 | -28.389
-16 | -0.962 | 0.0285 | -0.015 | -33.735
-15.5 | -0.984 | 0.02181 | -0.017 | -45.101
-15 | -0.997 | 0.01827 | -0.018 | -54.549
-14.5 | -1.005 | 0.01578 | -0.019 | -63.697
-14 | -1.006 | 0.01442 | -0.02 | -69.765
-13.5 | -1.007 | 0.01312 | -0.021 | -76.762
-13 | -0.995 | 0.0125 | -0.022 | -79.614
-12.5 | -0.979 | 0.01161 | -0.023 | -84.292
-12 | -0.958 | 0.01146 | -0.024 | -83.583
-11.5 | -0.933 | 0.01096 | -0.025 | -85.188
-11 | -0.905 | 0.01051 | -0.027 | -86.057
-10.5 | -0.872 | 0.01016 | -0.028 | -85.812
-10 | -0.836 | 0.00979 | -0.029 | -85.407
-9.5 | -0.797 | 0.00945 | -0.03 | -84.316
-9 | -0.754 | 0.00914 | -0.031 | -82.471
-8.5 | -0.707 | 0.00883 | -0.032 | -80.084
-8 | -0.658 | 0.00857 | -0.033 | -76.753
-7.5 | -0.607 | 0.00799 | -0.034 | -75.969
-7 | -0.553 | 0.00772 | -0.035 | -71.724
-6.5 | -0.498 | 0.00755 | -0.036 | -66.007
-6 | -0.442 | 0.00731 | -0.037 | -60.456
-5.5 | -0.384 | 0.00752 | -0.038 | -51.022
-5 | -0.325 | 0.00737 | -0.039 | -44.055
-4.5 | -0.265 | 0.00727 | -0.041 | -36.462
-4 | -0.204 | 0.00702 | -0.042 | -29.133
-3.5 | -0.143 | 0.0069 | -0.043 | -20.757
-3 | -0.082 | 0.0068 | -0.044 | -12.02
-2.5 | -0.02 | 0.00661 | -0.045 | -2.997
-2 | 0.042 | 0.00645 | -0.046 | 6.557
-1.5 | 0.105 | 0.00613 | -0.047 | 17.069
-1 | 0.167 | 0.0061 | -0.048 | 27.364
-0.5 | 0.229 | 0.00588 | -0.05 | 38.944
0 | 0.293 | 0.00602 | -0.051 | 48.699
0.5 | 0.356 | 0.00615 | -0.052 | 57.897
1 | 0.418 | 0.00633 | -0.053 | 66.106
1.5 | 0.481 | 0.00652 | -0.054 | 73.807
2 | 0.544 | 0.00671 | -0.055 | 81.004
2.5 | 0.606 | 0.00688 | -0.056 | 88.108
3 | 0.669 | 0.00722 | -0.057 | 92.621
3.5 | 0.731 | 0.00755 | -0.059 | 96.799
4 | 0.79 | 0.00788 | -0.06 | 100.331
4.5 | 0.852 | 0.00823 | -0.061 | 103.554
5 | 0.913 | 0.00861 | -0.062 | 106.062
5.5 | 0.974 | 0.0086 | -0.063 | 113.185
6 | 1.033 | 0.00884 | -0.064 | 116.888
6.5 | 1.092 | 0.00928 | -0.065 | 117.606
7 | 1.149 | 0.00944 | -0.066 | 121.694
7.5 | 1.205 | 0.01007 | -0.067 | 119.688
8 | 1.26 | 0.01091 | -0.069 | 115.45
8.5 | 1.313 | 0.01105 | -0.07 | 118.804
9 | 1.364 | 0.01108 | -0.071 | 123.062
9.5 | 1.413 | 0.01177 | -0.072 | 120.084
10 | 1.46 | 0.01223 | -0.073 | 119.417
10.5 | 1.505 | 0.01266 | -0.074 | 118.903
11 | 1.546 | 0.0131 | -0.075 | 117.968
11.5 | 1.583 | 0.01416 | -0.076 | 111.781
12 | 1.617 | 0.01473 | -0.077 | 109.794
12.5 | 1.628 | 0.01566 | -0.077 | 103.982
13 | 1.638 | 0.01673 | -0.077 | 97.935
13.5 | 1.657 | 0.0176 | -0.078 | 94.114
14 | 1.671 | 0.01855 | -0.079 | 90.077
14.5 | 1.682 | 0.01958 | -0.08 | 85.919
15 | 1.688 | 0.02087 | -0.08 | 80.911
15.5 | 1.69 | 0.02226 | -0.081 | 75.947
16 | 1.688 | 0.02389 | -0.082 | 70.686
16.5 | 1.683 | 0.02559 | -0.082 | 65.762
17 | 1.674 | 0.0273 | -0.083 | 61.335
17.5 | 1.661 | 0.02938 | -0.083 | 56.557
18 | 1.639 | 0.03149 | -0.084 | 52.04
18.5 | 1.611 | 0.0338 | -0.084 | 47.667
19 | 1.58 | 0.03616 | -0.085 | 43.709
19.5 | 1.547 | 0.03873 | -0.085 | 39.935
20 | 1.509 | 0.04252 | -0.086 | 35.489

## 146. Re 20M Mach 0.00 (2)
BIGFOIL.COM POLAR EXPORT
GA 37A317
GA 37A317 |  |  |  | Cl Max: | 1.8724 | at alpha= | 20 | deg
XFOIL ncrit=9 |  |  |  | L/D Max: | 136.33 | at alpha= | 7.5 | deg
Re: | 20000000 |  |  | Cd Min: | 0.04684 | at alpha= | 20 | deg
Mach: | 0 |  |  | Cl=0 at alpha= | -2.4471 | deg
|  |  |  | @ Cl=0.1, Cd= | 0.0050251
|  |  |  | @ Cl=0.4, Cd= | 0.0040674
|  |  |  | @ Cl=0.6, Cd= | 0.0050138
alpha (deg) | Cl | Cd | Cm | Cl/Cd
-20 | -1.7162 | 0.0226 | -0.0663 | -75.9381
-19.5 | -1.6926 | 0.02076 | -0.0648 | -81.5318
-18.5 | -1.6363 | 0.01791 | -0.0615 | -91.3624
-18 | -1.605 | 0.01674 | -0.0596 | -95.8781
-17.5 | -1.5717 | 0.01575 | -0.0576 | -99.7905
-17 | -1.537 | 0.01488 | -0.0554 | -103.293
-16.5 | -1.5 | 0.01413 | -0.0533 | -106.1571
-16 | -1.4615 | 0.01348 | -0.0511 | -108.4199
-15.5 | -1.4196 | 0.01291 | -0.0493 | -109.9613
-15 | -1.3736 | 0.01236 | -0.0483 | -111.1327
-14.5 | -1.3266 | 0.01179 | -0.0474 | -112.5191
-14 | -1.2786 | 0.01126 | -0.0466 | -113.5524
-13.5 | -1.2293 | 0.01074 | -0.0459 | -114.46
-13 | -1.1789 | 0.01027 | -0.0454 | -114.7907
-12.5 | -1.1277 | 0.00983 | -0.045 | -114.7202
-12 | -1.0752 | 0.00945 | -0.0448 | -113.7778
-11.5 | -1.0219 | 0.00912 | -0.0447 | -112.0504
-11 | -0.968 | 0.0088 | -0.0447 | -110
-10.5 | -0.9136 | 0.00851 | -0.0447 | -107.3561
-10 | -0.8587 | 0.00822 | -0.0448 | -104.4647
-9.5 | -0.8037 | 0.00795 | -0.045 | -101.0943
-9 | -0.7485 | 0.00765 | -0.0451 | -97.8431
-8.5 | -0.6931 | 0.00739 | -0.0453 | -93.7889
-8 | -0.6371 | 0.00714 | -0.0455 | -89.2297
-7.5 | -0.5806 | 0.00693 | -0.0459 | -83.7807
-7 | -0.5238 | 0.00674 | -0.0463 | -77.7151
-6.5 | -0.4668 | 0.00653 | -0.0467 | -71.4855
-6 | -0.41 | 0.00634 | -0.0471 | -64.6688
-5.5 | -0.3526 | 0.00618 | -0.0476 | -57.055
-5 | -0.295 | 0.006 | -0.0481 | -49.1667
-4.5 | -0.2373 | 0.00586 | -0.0486 | -40.4949
-4 | -0.1797 | 0.00572 | -0.0492 | -31.4161
-3.5 | -0.1218 | 0.00557 | -0.0498 | -21.8671
-3 | -0.0638 | 0.00542 | -0.0504 | -11.7712
-2.5 | -0.0061 | 0.0053 | -0.0509 | -1.1509
-2 | 0.0516 | 0.00516 | -0.0515 | 10
-1.5 | 0.109 | 0.005 | -0.052 | 21.8
-1 | 0.1651 | 0.00479 | -0.0523 | 34.4676
-0.5 | 0.2207 | 0.0046 | -0.0526 | 47.9783
0 | 0.2761 | 0.00438 | -0.0528 | 63.0365
1 | 0.3857 | 0.00405 | -0.053 | 95.2346
1.5 | 0.4433 | 0.00412 | -0.0536 | 107.5971
2 | 0.4975 | 0.00441 | -0.0536 | 112.8118
2.5 | 0.551 | 0.00476 | -0.0535 | 115.7563
3.5 | 0.6591 | 0.00532 | -0.0536 | 123.891
4 | 0.7134 | 0.00559 | -0.0537 | 127.6208
4.5 | 0.7654 | 0.006 | -0.0534 | 127.5667
5 | 0.8183 | 0.00633 | -0.0534 | 129.2733
5.5 | 0.8721 | 0.0066 | -0.0534 | 132.1364
6 | 0.924 | 0.00698 | -0.0532 | 132.3782
6.5 | 0.9761 | 0.00733 | -0.0531 | 133.1651
7 | 1.029 | 0.00762 | -0.0531 | 135.0394
7.5 | 1.0811 | 0.00793 | -0.0529 | 136.3304
8 | 1.1313 | 0.00832 | -0.0525 | 135.9736
8.5 | 1.1811 | 0.00871 | -0.052 | 135.6028
9 | 1.2303 | 0.0091 | -0.0515 | 135.1978
9.5 | 1.2781 | 0.00951 | -0.0508 | 134.3954
10 | 1.3216 | 0.00993 | -0.0492 | 133.0916
10.5 | 1.3631 | 0.01042 | -0.0474 | 130.8157
11 | 1.402 | 0.01099 | -0.0452 | 127.5705
11.5 | 1.439 | 0.01157 | -0.0429 | 124.3734
12 | 1.4752 | 0.01239 | -0.0408 | 119.0638
12.5 | 1.5126 | 0.01327 | -0.0392 | 113.9864
13 | 1.5481 | 0.01433 | -0.0375 | 108.0321
13.5 | 1.5804 | 0.01564 | -0.0357 | 101.0486
14 | 1.6139 | 0.01697 | -0.0342 | 95.1031
14.5 | 1.646 | 0.01841 | -0.0328 | 89.4079
15 | 1.6751 | 0.02013 | -0.0313 | 83.2141
15.5 | 1.7015 | 0.02203 | -0.0297 | 77.2356
16 | 1.7259 | 0.02412 | -0.028 | 71.5547
16.5 | 1.7489 | 0.02633 | -0.0264 | 66.4223
17 | 1.7709 | 0.02871 | -0.0249 | 61.6823
17.5 | 1.7925 | 0.0312 | -0.0236 | 57.4519
18 | 1.8123 | 0.03386 | -0.0223 | 53.5233
18.5 | 1.8308 | 0.03673 | -0.0212 | 49.8448
19 | 1.847 | 0.03981 | -0.02 | 46.3954
19.5 | 1.8609 | 0.04318 | -0.019 | 43.0963
20 | 1.8724 | 0.04684 | -0.0181 | 39.9744

## 147. Re 20M Mach 0.10 (1)
BIGFOIL.COM POLAR EXPORT
GA 37A317
GA 37A317 |  |  |  | Cl Max: | 1.675 | at alpha= | 15 | deg
JavaFoil+Calcfoil stall+Eppler ext transition |  |  |  | L/D Max: | 122.642 | at alpha= | 9 | deg
Re: | 20000000 |  |  | Cd Min: | 0.00594 | at alpha= | -0.5 | deg
Mach: | 0.1 |  |  | Cl=0 at alpha= | -2.3387 | deg
|  |  |  | @ Cl=0.1, Cd= | 0.006213
|  |  |  | @ Cl=0.4, Cd= | 0.0062933
|  |  |  | @ Cl=0.6, Cd= | 0.0068614
alpha (deg) | Cl | Cd | Cm | Cl/Cd
-18.5 | -0.765 | 0.11291 | -0.008 | -6.776
-18 | -0.788 | 0.10122 | -0.009 | -7.781
-17.5 | -0.823 | 0.07835 | -0.011 | -10.502
-17 | -0.863 | 0.05589 | -0.013 | -15.439
-16.5 | -0.887 | 0.04612 | -0.014 | -19.238
-16 | -0.916 | 0.0351 | -0.015 | -26.085
-15.5 | -0.948 | 0.02434 | -0.017 | -38.972
-15 | -0.967 | 0.01976 | -0.018 | -48.919
-14.5 | -0.979 | 0.01697 | -0.019 | -57.657
-14 | -0.986 | 0.01494 | -0.02 | -65.95
-13.5 | -0.987 | 0.01334 | -0.021 | -74.028
-13 | -0.984 | 0.01272 | -0.023 | -77.337
-12.5 | -0.97 | 0.01208 | -0.024 | -80.276
-12 | -0.951 | 0.01159 | -0.025 | -82.087
-11.5 | -0.929 | 0.01111 | -0.026 | -83.6
-11 | -0.902 | 0.01065 | -0.027 | -84.69
-10.5 | -0.871 | 0.01018 | -0.028 | -85.52
-10 | -0.836 | 0.00987 | -0.029 | -84.665
-9.5 | -0.797 | 0.00945 | -0.03 | -84.393
-9 | -0.755 | 0.00917 | -0.031 | -82.312
-8.5 | -0.709 | 0.00886 | -0.032 | -80.039
-8 | -0.66 | 0.00855 | -0.033 | -77.209
-7.5 | -0.609 | 0.00807 | -0.034 | -75.392
-7 | -0.555 | 0.00781 | -0.035 | -71.113
-6.5 | -0.5 | 0.00753 | -0.036 | -66.469
-6 | -0.444 | 0.00738 | -0.037 | -60.118
-5.5 | -0.386 | 0.00763 | -0.039 | -50.54
-5 | -0.326 | 0.00737 | -0.04 | -44.306
-4.5 | -0.266 | 0.00723 | -0.041 | -36.849
-4 | -0.205 | 0.0071 | -0.042 | -28.936
-3.5 | -0.144 | 0.00697 | -0.043 | -20.64
-3 | -0.082 | 0.00683 | -0.044 | -12.022
-2.5 | -0.02 | 0.00658 | -0.045 | -3.026
-2 | 0.042 | 0.00648 | -0.046 | 6.555
-1.5 | 0.105 | 0.00619 | -0.048 | 16.972
-1 | 0.168 | 0.00616 | -0.049 | 27.21
-0.5 | 0.23 | 0.00594 | -0.05 | 38.778
0 | 0.295 | 0.00596 | -0.051 | 49.481
0.5 | 0.358 | 0.0062 | -0.052 | 57.672
1 | 0.421 | 0.00634 | -0.053 | 66.376
1.5 | 0.484 | 0.00651 | -0.054 | 74.303
2 | 0.546 | 0.00669 | -0.055 | 81.627
2.5 | 0.609 | 0.00689 | -0.057 | 88.465
3 | 0.672 | 0.00726 | -0.058 | 92.63
3.5 | 0.735 | 0.00759 | -0.059 | 96.866
4 | 0.794 | 0.00791 | -0.06 | 100.468
4.5 | 0.856 | 0.00828 | -0.061 | 103.449
5 | 0.918 | 0.00865 | -0.062 | 106.122
5.5 | 0.978 | 0.00859 | -0.063 | 113.844
6 | 1.038 | 0.00893 | -0.064 | 116.266
6.5 | 1.097 | 0.00933 | -0.066 | 117.642
7 | 1.154 | 0.00954 | -0.067 | 120.992
7.5 | 1.211 | 0.01015 | -0.068 | 119.286
8 | 1.265 | 0.01099 | -0.069 | 115.136
8.5 | 1.318 | 0.01114 | -0.07 | 118.29
9 | 1.369 | 0.01117 | -0.071 | 122.642
9.5 | 1.418 | 0.01187 | -0.072 | 119.478
10 | 1.465 | 0.01235 | -0.073 | 118.671
10.5 | 1.51 | 0.01279 | -0.074 | 118.056
11 | 1.55 | 0.01324 | -0.075 | 117.002
11.5 | 1.586 | 0.01433 | -0.076 | 110.711
12 | 1.619 | 0.0149 | -0.077 | 108.63
12.5 | 1.615 | 0.01625 | -0.077 | 99.386
13 | 1.635 | 0.01703 | -0.078 | 96.04
13.5 | 1.652 | 0.01795 | -0.078 | 92.039
14 | 1.665 | 0.01894 | -0.079 | 87.888
14.5 | 1.673 | 0.02015 | -0.08 | 82.999
15 | 1.675 | 0.02149 | -0.081 | 77.981
15.5 | 1.674 | 0.02297 | -0.081 | 72.896
16 | 1.67 | 0.02457 | -0.082 | 67.952
16.5 | 1.66 | 0.02634 | -0.082 | 63.022
17 | 1.647 | 0.02842 | -0.083 | 57.956
17.5 | 1.631 | 0.03045 | -0.083 | 53.561
18 | 1.603 | 0.03273 | -0.084 | 48.985
18.5 | 1.572 | 0.03451 | -0.085 | 45.548
19 | 1.535 | 0.03764 | -0.085 | 40.775
19.5 | 1.494 | 0.04137 | -0.085 | 36.11
20 | 1.452 | 0.04464 | -0.086 | 32.532

## 148. Re 20M Mach 0.10 (2)
BIGFOIL.COM POLAR EXPORT
GA 37A317
GA 37A317 |  |  |  | Cl Max: | 1.867 | at alpha= | 20 | deg
XFOIL ncrit=9 |  |  |  | L/D Max: | 136.07 | at alpha= | 7.5 | deg
Re: | 20000000 |  |  | Cd Min: | 0.04952 | at alpha= | 20 | deg
Mach: | 0.1 |  |  | Cl=0 at alpha= | -2.4484 | deg
|  |  |  | @ Cl=0.1, Cd= | 0.0050357
|  |  |  | @ Cl=0.4, Cd= | 0.0040642
|  |  |  | @ Cl=0.6, Cd= | 0.0049823
alpha (deg) | Cl | Cd | Cm | Cl/Cd
-20 | -1.7176 | 0.02464 | -0.0709 | -69.7078
-19.5 | -1.6959 | 0.02239 | -0.0695 | -75.7436
-19 | -1.671 | 0.02058 | -0.0678 | -81.1953
-18.5 | -1.6424 | 0.01899 | -0.0661 | -86.4876
-18 | -1.6118 | 0.01762 | -0.0642 | -91.4756
-17.5 | -1.5791 | 0.01646 | -0.062 | -95.9356
-17 | -1.5449 | 0.01546 | -0.0597 | -99.9288
-16.5 | -1.5083 | 0.01461 | -0.0573 | -103.2375
-16 | -1.4699 | 0.01386 | -0.055 | -106.0534
-15.5 | -1.4307 | 0.01324 | -0.0524 | -108.0589
-15 | -1.3847 | 0.01265 | -0.0511 | -109.4625
-14.5 | -1.337 | 0.01209 | -0.05 | -110.5873
-14 | -1.2887 | 0.01152 | -0.0489 | -111.8663
-13.5 | -1.239 | 0.01097 | -0.048 | -112.9444
-13 | -1.1883 | 0.01047 | -0.0473 | -113.4957
-12.5 | -1.1368 | 0.00999 | -0.0467 | -113.7938
-12 | -1.084 | 0.00957 | -0.0463 | -113.2706
-11.5 | -1.0303 | 0.00922 | -0.046 | -111.7462
-11 | -0.9758 | 0.00888 | -0.0459 | -109.8874
-10.5 | -0.9209 | 0.00858 | -0.0458 | -107.331
-10 | -0.8654 | 0.00828 | -0.0458 | -104.5169
-9.5 | -0.8097 | 0.00801 | -0.0459 | -101.0861
-9 | -0.7539 | 0.00771 | -0.0459 | -97.7821
-8.5 | -0.698 | 0.00744 | -0.046 | -93.8172
-8 | -0.6415 | 0.00717 | -0.0462 | -89.47
-7.5 | -0.5847 | 0.00696 | -0.0465 | -84.0086
-7 | -0.5274 | 0.00677 | -0.0468 | -77.9025
-6.5 | -0.4699 | 0.00656 | -0.0472 | -71.6311
-6 | -0.4126 | 0.00636 | -0.0475 | -64.8742
-5.5 | -0.3548 | 0.0062 | -0.048 | -57.2258
-5 | -0.2967 | 0.00602 | -0.0485 | -49.2857
-4.5 | -0.2387 | 0.00587 | -0.049 | -40.6644
-4 | -0.1808 | 0.00573 | -0.0495 | -31.5532
-3.5 | -0.1223 | 0.00558 | -0.0501 | -21.9176
-3 | -0.064 | 0.00543 | -0.0507 | -11.7864
-2.5 | -0.006 | 0.00531 | -0.0513 | -1.1299
-2 | 0.0522 | 0.00516 | -0.0518 | 10.1163
-1.5 | 0.1099 | 0.00501 | -0.0523 | 21.9361
-1 | 0.1663 | 0.00479 | -0.0526 | 34.7182
-0.5 | 0.2222 | 0.0046 | -0.0529 | 48.3043
0 | 0.2779 | 0.00438 | -0.0531 | 63.4475
0.5 | 0.331 | 0.00406 | -0.0528 | 81.5271
1 | 0.3882 | 0.00405 | -0.0533 | 95.8519
1.5 | 0.4462 | 0.00412 | -0.0539 | 108.301
2 | 0.5007 | 0.0044 | -0.0539 | 113.7955
2.5 | 0.5547 | 0.00475 | -0.0538 | 116.7789
3 | 0.6093 | 0.00503 | -0.0539 | 121.1332
3.5 | 0.6632 | 0.00533 | -0.0538 | 124.4278
4 | 0.7177 | 0.0056 | -0.0539 | 128.1607
4.5 | 0.7701 | 0.00601 | -0.0536 | 128.1364
5 | 0.8232 | 0.00635 | -0.0535 | 129.6378
5.5 | 0.8772 | 0.00662 | -0.0535 | 132.5076
6 | 0.9294 | 0.00701 | -0.0533 | 132.582
6.5 | 0.9818 | 0.00737 | -0.0531 | 133.2157
7 | 1.035 | 0.00766 | -0.053 | 135.1175
7.5 | 1.0872 | 0.00799 | -0.0528 | 136.0701
8 | 1.1375 | 0.00839 | -0.0523 | 135.5781
8.5 | 1.1875 | 0.00878 | -0.0517 | 135.2506
9 | 1.2367 | 0.00918 | -0.051 | 134.7168
9.5 | 1.2845 | 0.0096 | -0.0502 | 133.8021
10 | 1.3264 | 0.01005 | -0.0481 | 131.9801
10.5 | 1.3675 | 0.01058 | -0.0462 | 129.2533
11 | 1.4061 | 0.01121 | -0.0439 | 125.4326
11.5 | 1.4426 | 0.01184 | -0.0414 | 121.8412
12 | 1.4798 | 0.01271 | -0.0395 | 116.428
12.5 | 1.5169 | 0.01367 | -0.0378 | 110.9656
13 | 1.5518 | 0.01486 | -0.036 | 104.428
13.5 | 1.5846 | 0.01623 | -0.0342 | 97.634
14 | 1.6178 | 0.01766 | -0.0327 | 91.6082
14.5 | 1.6497 | 0.01921 | -0.0312 | 85.8771
15 | 1.6784 | 0.02102 | -0.0296 | 79.8478
15.5 | 1.7032 | 0.02312 | -0.0278 | 73.6678
16 | 1.7268 | 0.02536 | -0.026 | 68.0915
16.5 | 1.7492 | 0.02772 | -0.0243 | 63.1025
17 | 1.7718 | 0.03018 | -0.0229 | 58.7078
17.5 | 1.7926 | 0.0328 | -0.0215 | 54.6524
18 | 1.8122 | 0.03563 | -0.0202 | 50.8616
18.5 | 1.8299 | 0.03868 | -0.019 | 47.3087
19 | 1.8448 | 0.04198 | -0.0178 | 43.9447
19.5 | 1.8572 | 0.04562 | -0.0167 | 40.7102
20 | 1.867 | 0.04952 | -0.0157 | 37.7019

## 149. Re 20M Mach 0.25 (1)
BIGFOIL.COM POLAR EXPORT
GA 37A317
GA 37A317 |  |  |  | Cl Max: | 1.607 | at alpha= | 13.5 | deg
JavaFoil+Calcfoil stall+Eppler ext transition |  |  |  | L/D Max: | 117.093 | at alpha= | 7.5 | deg
Re: | 20000000 |  |  | Cd Min: | 0.00604 | at alpha= | 0 | deg
Mach: | 0.25 |  |  | Cl=0 at alpha= | -2.3438 | deg
|  |  |  | @ Cl=0.1, Cd= | 0.0063175
|  |  |  | @ Cl=0.4, Cd= | 0.006325
|  |  |  | @ Cl=0.6, Cd= | 0.006946
alpha (deg) | Cl | Cd | Cm | Cl/Cd
-17 | -0.488 | 0.11988 | -0.009 | -4.074
-16.5 | -0.534 | 0.11298 | -0.01 | -4.729
-16 | -0.577 | 0.10589 | -0.01 | -5.445
-15.5 | -0.616 | 0.09802 | -0.011 | -6.284
-15 | -0.655 | 0.08701 | -0.013 | -7.525
-14.5 | -0.69 | 0.07642 | -0.014 | -9.034
-14 | -0.776 | 0.03425 | -0.019 | -22.654
-13.5 | -0.83 | 0.02056 | -0.021 | -40.39
-13 | -0.864 | 0.01535 | -0.023 | -56.27
-12.5 | -0.88 | 0.01391 | -0.024 | -63.236
-12 | -0.89 | 0.01267 | -0.025 | -70.277
-11.5 | -0.884 | 0.01197 | -0.026 | -73.845
-11 | -0.871 | 0.01138 | -0.027 | -76.532
-10.5 | -0.851 | 0.01087 | -0.028 | -78.366
-10 | -0.826 | 0.01033 | -0.03 | -79.955
-9.5 | -0.794 | 0.00998 | -0.031 | -79.557
-9 | -0.758 | 0.00956 | -0.032 | -79.243
-8.5 | -0.715 | 0.00924 | -0.033 | -77.332
-8 | -0.668 | 0.00892 | -0.034 | -74.948
-7.5 | -0.618 | 0.00825 | -0.035 | -74.926
-7 | -0.566 | 0.00797 | -0.036 | -70.961
-6.5 | -0.511 | 0.00767 | -0.037 | -66.635
-6 | -0.454 | 0.00751 | -0.038 | -60.422
-5.5 | -0.395 | 0.00774 | -0.04 | -51.008
-5 | -0.335 | 0.00753 | -0.041 | -44.451
-4.5 | -0.273 | 0.00734 | -0.042 | -37.197
-4 | -0.211 | 0.00721 | -0.043 | -29.228
-3.5 | -0.148 | 0.00706 | -0.044 | -20.933
-3 | -0.084 | 0.00685 | -0.045 | -12.31
-2.5 | -0.02 | 0.00669 | -0.047 | -3.055
-2 | 0.044 | 0.00658 | -0.048 | 6.63
-1.5 | 0.108 | 0.00628 | -0.049 | 17.188
-1 | 0.172 | 0.00621 | -0.05 | 27.753
-0.5 | 0.237 | 0.00616 | -0.051 | 38.372
0 | 0.303 | 0.00604 | -0.052 | 50.117
0.5 | 0.368 | 0.00623 | -0.053 | 59.019
1 | 0.432 | 0.00642 | -0.055 | 67.309
1.5 | 0.497 | 0.00663 | -0.056 | 74.896
2 | 0.561 | 0.00682 | -0.057 | 82.341
2.5 | 0.626 | 0.00703 | -0.058 | 89.076
3 | 0.691 | 0.00737 | -0.059 | 93.73
3.5 | 0.755 | 0.0078 | -0.06 | 96.799
4 | 0.816 | 0.00807 | -0.062 | 101.173
4.5 | 0.879 | 0.00856 | -0.063 | 102.715
5 | 0.942 | 0.00889 | -0.064 | 106.061
5.5 | 1.005 | 0.00888 | -0.065 | 113.207
6 | 1.066 | 0.00951 | -0.066 | 112.078
6.5 | 1.126 | 0.01 | -0.067 | 112.593
7 | 1.184 | 0.01044 | -0.069 | 113.398
7.5 | 1.241 | 0.0106 | -0.07 | 117.093
8 | 1.295 | 0.0115 | -0.071 | 112.672
8.5 | 1.348 | 0.01168 | -0.072 | 115.396
9 | 1.398 | 0.01199 | -0.073 | 116.579
9.5 | 1.446 | 0.01253 | -0.074 | 115.394
10 | 1.49 | 0.01304 | -0.075 | 114.275
10.5 | 1.531 | 0.01357 | -0.076 | 112.844
11 | 1.566 | 0.01411 | -0.077 | 110.966
11.5 | 1.563 | 0.0159 | -0.077 | 98.305
12 | 1.583 | 0.01676 | -0.078 | 94.449
12.5 | 1.597 | 0.01778 | -0.079 | 89.823
13 | 1.605 | 0.01892 | -0.079 | 84.865
13.5 | 1.607 | 0.02015 | -0.08 | 79.721
14 | 1.601 | 0.02147 | -0.081 | 74.592
14.5 | 1.588 | 0.02317 | -0.081 | 68.555
15 | 1.569 | 0.02514 | -0.082 | 62.38
15.5 | 1.543 | 0.02686 | -0.083 | 57.434
16 | 1.509 | 0.02925 | -0.083 | 51.581
16.5 | 1.468 | 0.03211 | -0.084 | 45.733
17 | 1.423 | 0.03493 | -0.084 | 40.726
17.5 | 1.371 | 0.03793 | -0.085 | 36.156
18 | 1.3 | 0.04181 | -0.085 | 31.095
18.5 | 1.219 | 0.04691 | -0.085 | 25.981

## 150. Re 20M Mach 0.25 (2)
BIGFOIL.COM POLAR EXPORT
GA 37A317
GA 37A317 |  |  |  | Cl Max: | 1.84 | at alpha= | 20 | deg
XFOIL ncrit=9 |  |  |  | L/D Max: | 134.697 | at alpha= | 7 | deg
Re: | 20000000 |  |  | Cd Min: | 0.06426 | at alpha= | 20 | deg
Mach: | 0.25 |  |  | Cl=0 at alpha= | -2.4569 | deg
|  |  |  | @ Cl=0.1, Cd= | 0.0050799
|  |  |  | @ Cl=0.4, Cd= | 0.0040493
|  |  |  | @ Cl=0.6, Cd= | 0.004876
alpha (deg) | Cl | Cd | Cm | Cl/Cd
-20 | -1.5855 | 0.05123 | -0.0859 | -30.9487
-19.5 | -1.6019 | 0.04342 | -0.0884 | -36.8931
-19 | -1.6108 | 0.03723 | -0.0891 | -43.2662
-18.5 | -1.61 | 0.03195 | -0.0892 | -50.3912
-18 | -1.6011 | 0.02762 | -0.0883 | -57.9689
-17.5 | -1.5849 | 0.02412 | -0.0866 | -65.709
-17 | -1.5619 | 0.02134 | -0.0842 | -73.1912
-16.5 | -1.5345 | 0.01911 | -0.0814 | -80.2983
-16 | -1.5026 | 0.01735 | -0.0781 | -86.6052
-15.5 | -1.4673 | 0.01595 | -0.0746 | -91.9937
-15 | -1.4285 | 0.01481 | -0.0709 | -96.4551
-14.5 | -1.3868 | 0.01386 | -0.0674 | -100.0577
-14 | -1.3435 | 0.0131 | -0.0637 | -102.5573
-13.5 | -1.2925 | 0.01239 | -0.0614 | -104.318
-13 | -1.24 | 0.01171 | -0.0593 | -105.8924
-12.5 | -1.187 | 0.01103 | -0.0573 | -107.6156
-12 | -1.1321 | 0.01044 | -0.0558 | -108.4387
-11.5 | -1.076 | 0.00992 | -0.0544 | -108.4677
-11 | -1.019 | 0.00945 | -0.0533 | -107.8307
-10.5 | -0.9612 | 0.00903 | -0.0524 | -106.4452
-10 | -0.9027 | 0.00866 | -0.0517 | -104.2379
-9.5 | -0.8438 | 0.00833 | -0.0511 | -101.2965
-9 | -0.7847 | 0.00802 | -0.0507 | -97.8429
-8.5 | -0.7255 | 0.00772 | -0.0504 | -93.9767
-8 | -0.6663 | 0.00741 | -0.0501 | -89.919
-7.5 | -0.6071 | 0.00714 | -0.05 | -85.028
-7 | -0.5472 | 0.0069 | -0.05 | -79.3043
-6.5 | -0.487 | 0.00669 | -0.0501 | -72.7952
-6 | -0.4272 | 0.00649 | -0.0502 | -65.8243
-5.5 | -0.367 | 0.00628 | -0.0505 | -58.4395
-5 | -0.3065 | 0.00611 | -0.0508 | -50.1637
-4.5 | -0.2466 | 0.00594 | -0.0511 | -41.5152
-4 | -0.1862 | 0.00579 | -0.0516 | -32.1589
-3.5 | -0.1256 | 0.00562 | -0.0521 | -22.3488
-3 | -0.0653 | 0.00549 | -0.0526 | -11.8944
-2.5 | -0.0052 | 0.00536 | -0.0531 | -0.97015
-2 | 0.0551 | 0.0052 | -0.0537 | 10.5962
-1.5 | 0.1149 | 0.00504 | -0.0542 | 22.7976
-1 | 0.1731 | 0.00481 | -0.0544 | 35.9875
-0.5 | 0.2306 | 0.00461 | -0.0546 | 50.0217
0 | 0.2881 | 0.00436 | -0.0548 | 66.078
0.5 | 0.3431 | 0.00403 | -0.0545 | 85.1365
1 | 0.4021 | 0.00405 | -0.0549 | 99.284
1.5 | 0.4625 | 0.0041 | -0.0556 | 112.8049
2 | 0.5198 | 0.00433 | -0.0558 | 120.0462
2.5 | 0.5745 | 0.00473 | -0.0555 | 121.4588
3 | 0.6304 | 0.00505 | -0.0554 | 124.8317
3.5 | 0.6862 | 0.00534 | -0.0552 | 128.5019
4 | 0.7417 | 0.00568 | -0.0551 | 130.581
4.5 | 0.7957 | 0.0061 | -0.0546 | 130.4426
5 | 0.8501 | 0.00648 | -0.0542 | 131.1883
5.5 | 0.9054 | 0.00678 | -0.054 | 133.5398
6 | 0.9589 | 0.00719 | -0.0535 | 133.3658
6.5 | 1.0124 | 0.00758 | -0.0529 | 133.562
7 | 1.0668 | 0.00792 | -0.0524 | 134.697
7.5 | 1.1194 | 0.00832 | -0.0517 | 134.5433
8 | 1.1705 | 0.00875 | -0.0506 | 133.7714
8.5 | 1.2198 | 0.00923 | -0.0493 | 132.156
9 | 1.2638 | 0.0097 | -0.0468 | 130.2887
9.5 | 1.3084 | 0.01025 | -0.0447 | 127.6488
10 | 1.3506 | 0.01091 | -0.0423 | 123.7947
10.5 | 1.3906 | 0.01171 | -0.0398 | 118.7532
11 | 1.4288 | 0.01263 | -0.0373 | 113.1275
11.5 | 1.4643 | 0.0137 | -0.0345 | 106.8832
12 | 1.5027 | 0.01497 | -0.0326 | 100.3808
12.5 | 1.5378 | 0.01651 | -0.0305 | 93.1435
13 | 1.5715 | 0.01823 | -0.0285 | 86.2041
13.5 | 1.6054 | 0.01998 | -0.0266 | 80.3504
14 | 1.6358 | 0.02201 | -0.0245 | 74.3208
14.5 | 1.6632 | 0.02426 | -0.0223 | 68.5573
15 | 1.6881 | 0.02674 | -0.0201 | 63.1301
15.5 | 1.7111 | 0.02945 | -0.018 | 58.1019
16 | 1.7328 | 0.03239 | -0.016 | 53.498
16.5 | 1.7542 | 0.0354 | -0.0141 | 49.5537
17 | 1.7742 | 0.03865 | -0.0124 | 45.9043
17.5 | 1.7917 | 0.04212 | -0.0108 | 42.538
18 | 1.8069 | 0.0459 | -0.0092 | 39.366
18.5 | 1.8195 | 0.04998 | -0.0078 | 36.4046
19 | 1.8287 | 0.05442 | -0.0065 | 33.6035
19.5 | 1.8358 | 0.0592 | -0.0054 | 31.0101
20 | 1.84 | 0.06426 | -0.0046 | 28.6337

## 151. Re 20M Mach 0.50 (1)
BIGFOIL.COM POLAR EXPORT
GA 37A317
GA 37A317 |  |  |  | Cl Max: | 1.43 | at alpha= | 9 | deg
JavaFoil+Calcfoil stall+Eppler ext transition |  |  |  | L/D Max: | 109.618 | at alpha= | 6.5 | deg
Re: | 20000000 |  |  | Cd Min: | 0.00632 | at alpha= | 0 | deg
Mach: | 0.5 |  |  | Cl=0 at alpha= | -2.3403 | deg
|  |  |  | @ Cl=0.1, Cd= | 0.0065758
|  |  |  | @ Cl=0.4, Cd= | 0.0064301
|  |  |  | @ Cl=0.6, Cd= | 0.0072394
alpha (deg) | Cl | Cd | Cm | Cl/Cd
-20 | -1.011 | 0.19067 | -0.007 | -5.303
-19.5 | -0.982 | 0.1857 | -0.007 | -5.289
-19 | -0.954 | 0.17732 | -0.008 | -5.381
-18.5 | -0.926 | 0.17953 | -0.008 | -5.16
-18 | -0.901 | 0.14999 | -0.009 | -6.007
-17.5 | -0.874 | 0.14083 | -0.01 | -6.205
-17 | -0.845 | 0.13424 | -0.01 | -6.294
-16.5 | -0.815 | 0.12942 | -0.011 | -6.301
-16 | -0.786 | 0.12766 | -0.011 | -6.159
-15.5 | -0.76 | 0.10865 | -0.012 | -6.997
-15 | -0.732 | 0.10277 | -0.013 | -7.119
-14.5 | -0.701 | 0.10198 | -0.013 | -6.876
-14 | -0.671 | 0.09786 | -0.013 | -6.862
-13.5 | -0.643 | 0.09388 | -0.014 | -6.847
-13 | -0.615 | 0.09398 | -0.014 | -6.539
-12.5 | -0.587 | 0.08463 | -0.015 | -6.942
-12 | -0.559 | 0.08008 | -0.016 | -6.975
-11.5 | -0.532 | 0.07252 | -0.017 | -7.333
-11 | -0.509 | 0.06273 | -0.02 | -8.111
-10.5 | -0.559 | 0.01654 | -0.031 | -33.782
-10 | -0.54 | 0.0129 | -0.033 | -41.884
-9.5 | -0.487 | 0.0164 | -0.033 | -29.724
-9 | -0.472 | 0.01191 | -0.035 | -39.652
-8.5 | -0.437 | 0.01114 | -0.037 | -39.262
-8 | -0.402 | 0.01097 | -0.038 | -36.649
-7.5 | -0.578 | 0.01039 | -0.039 | -55.633
-7 | -0.572 | 0.00964 | -0.04 | -59.314
-6.5 | -0.537 | 0.0087 | -0.042 | -61.661
-6 | -0.487 | 0.00831 | -0.043 | -58.624
-5.5 | -0.43 | 0.00849 | -0.044 | -50.689
-5 | -0.368 | 0.0077 | -0.046 | -47.765
-4.5 | -0.302 | 0.00744 | -0.047 | -40.623
-4 | -0.234 | 0.00772 | -0.048 | -30.31
-3.5 | -0.164 | 0.00747 | -0.049 | -22.018
-3 | -0.094 | 0.00728 | -0.051 | -12.897
-2.5 | -0.023 | 0.00711 | -0.052 | -3.209
-2 | 0.049 | 0.00676 | -0.053 | 7.206
-1.5 | 0.121 | 0.0065 | -0.055 | 18.554
-1 | 0.192 | 0.00648 | -0.056 | 29.679
-0.5 | 0.264 | 0.0064 | -0.057 | 41.292
0 | 0.339 | 0.00632 | -0.058 | 53.601
0.5 | 0.411 | 0.00645 | -0.06 | 63.723
1 | 0.483 | 0.00668 | -0.061 | 72.39
1.5 | 0.556 | 0.00705 | -0.062 | 78.794
2 | 0.628 | 0.00736 | -0.064 | 85.3
2.5 | 0.7 | 0.00764 | -0.065 | 91.598
3 | 0.772 | 0.00813 | -0.066 | 94.939
3.5 | 0.844 | 0.00865 | -0.068 | 97.633
4 | 0.911 | 0.00914 | -0.069 | 99.619
4.5 | 0.981 | 0.00931 | -0.07 | 105.372
5 | 1.05 | 0.01026 | -0.071 | 102.414
5.5 | 1.119 | 0.01074 | -0.073 | 104.211
6 | 1.185 | 0.01125 | -0.074 | 105.361
6.5 | 1.247 | 0.01138 | -0.075 | 109.618
7 | 1.306 | 0.01272 | -0.077 | 102.727
7.5 | 1.36 | 0.01356 | -0.078 | 100.271
8 | 1.385 | 0.015 | -0.078 | 92.385
8.5 | 1.411 | 0.01598 | -0.078 | 88.324
9 | 1.43 | 0.01722 | -0.079 | 83.002
9.5 | 1.425 | 0.01837 | -0.08 | 77.603
10 | 1.379 | 0.02014 | -0.081 | 68.434
10.5 | 1.193 | 0.02216 | -0.082 | 53.835
11 | 0.911 | 0.02505 | -0.082 | 36.344
11.5 | 0.941 | 0.0267 | -0.083 | 35.233
12 | 0.966 | 0.03042 | -0.084 | 31.753
12.5 | 0.995 | 0.03323 | -0.084 | 29.937
13 | 1.016 | 0.03925 | -0.084 | 25.882
13.5 | 0.945 | 0.08681 | -0.067 | 10.881
14 | 0.957 | 0.09948 | -0.062 | 9.616

## 152. Re 20M Mach 0.50 (2)
BIGFOIL.COM POLAR EXPORT
GA 37A317
GA 37A317 |  |  |  | Cl Max: | 1.6283 | at alpha= | 14 | deg
XFOIL ncrit=9 |  |  |  | L/D Max: | 147.704 | at alpha= | 2.5 | deg
Re: | 20000000 |  |  | Cd Min: | 0.15757 | at alpha= | 19 | deg
Mach: | 0.5 |  |  | Cl=0 at alpha= | -99 | deg
|  |  |  | @ Cl=0.1, Cd= | 0.00431
|  |  |  | @ Cl=0.4, Cd= | 0.0040217
|  |  |  | @ Cl=0.6, Cd= | 0.0042248
alpha (deg) | Cl | Cd | Cm | Cl/Cd
0 | 0.3339 | 0.00431 | -0.0622 | 77.471
0.5 | 0.397 | 0.00402 | -0.0618 | 98.7562
1 | 0.4659 | 0.00406 | -0.0624 | 114.7537
1.5 | 0.535 | 0.00415 | -0.063 | 128.9157
2 | 0.6045 | 0.00423 | -0.0636 | 142.9078
2.5 | 0.6691 | 0.00453 | -0.0632 | 147.7042
3 | 0.7276 | 0.00509 | -0.0618 | 142.947
3.5 | 0.7887 | 0.00555 | -0.0607 | 142.1081
4 | 0.8494 | 0.00601 | -0.0595 | 141.3311
4.5 | 0.9082 | 0.00653 | -0.0578 | 139.0812
5 | 0.9637 | 0.00715 | -0.0554 | 134.7832
5.5 | 1.0188 | 0.00772 | -0.0528 | 131.9689
6 | 1.0693 | 0.00821 | -0.0492 | 130.2436
6.5 | 1.1191 | 0.00893 | -0.0456 | 125.3191
7 | 1.1684 | 0.00976 | -0.0421 | 119.7131
7.5 | 1.2142 | 0.01088 | -0.0384 | 111.5993
8 | 1.2595 | 0.01228 | -0.0351 | 102.5651
8.5 | 1.3036 | 0.01398 | -0.032 | 93.2475
9 | 1.3478 | 0.01585 | -0.029 | 85.0347
9.5 | 1.3867 | 0.0181 | -0.0257 | 76.6133
10 | 1.422 | 0.02058 | -0.0221 | 69.0962
10.5 | 1.4571 | 0.0231 | -0.0185 | 63.0779
11 | 1.4893 | 0.02558 | -0.0142 | 58.2213
11.5 | 1.524 | 0.02842 | -0.0105 | 53.6242
12 | 1.5547 | 0.03162 | -0.0067 | 49.1682
12.5 | 1.5842 | 0.03508 | -0.003 | 45.1596
13 | 1.6097 | 0.03887 | 0.001 | 41.4124
13.5 | 1.6277 | 0.04334 | 0.005 | 37.5565
14 | 1.6283 | 0.04915 | 0.0089 | 33.1292
15 | 1.5811 | 0.06502 | 0.0147 | 24.3171
15.5 | 1.5473 | 0.07437 | 0.0155 | 20.8054
16 | 1.5115 | 0.08434 | 0.0152 | 17.9215
16.5 | 1.474 | 0.09502 | 0.0134 | 15.5125
17 | 1.4359 | 0.10638 | 0.0101 | 13.4978
17.5 | 1.3995 | 0.11808 | 0.0057 | 11.8521
18 | 1.3567 | 0.13128 | -0.0007 | 10.3344
18.5 | 1.3211 | 0.14419 | -0.008 | 9.1622
19 | 1.2879 | 0.15757 | -0.0163 | 8.1735