## index
index | Re | Mach | Datasource
1 | 50000 | 0 | JavaFoil+Calcfoil stall+Eppler ext transition
2 | 50000 | 0 | XFOIL ncrit=9
3 | 50000 | 0.1 | JavaFoil+Calcfoil stall+Eppler ext transition
4 | 50000 | 0.1 | XFOIL ncrit=9
5 | 50000 | 0.25 | JavaFoil+Calcfoil stall+Eppler ext transition
6 | 50000 | 0.25 | XFOIL ncrit=9
7 | 50000 | 0.5 | JavaFoil+Calcfoil stall+Eppler ext transition
8 | 50000 | 0.5 | XFOIL ncrit=9
9 | 100000 | 0 | JavaFoil+Calcfoil stall+Eppler ext transition
10 | 100000 | 0 | XFOIL ncrit=9
11 | 100000 | 0.1 | JavaFoil+Calcfoil stall+Eppler ext transition
12 | 100000 | 0.1 | XFOIL ncrit=9
13 | 100000 | 0.25 | JavaFoil+Calcfoil stall+Eppler ext transition
14 | 100000 | 0.25 | XFOIL ncrit=9
15 | 100000 | 0.5 | JavaFoil+Calcfoil stall+Eppler ext transition
16 | 100000 | 0.5 | XFOIL ncrit=9
17 | 250000 | 0 | JavaFoil+Calcfoil stall+Eppler ext transition
18 | 250000 | 0 | XFOIL ncrit=9
19 | 250000 | 0.1 | JavaFoil+Calcfoil stall+Eppler ext transition
20 | 250000 | 0.1 | XFOIL ncrit=9
21 | 250000 | 0.25 | JavaFoil+Calcfoil stall+Eppler ext transition
22 | 250000 | 0.25 | XFOIL ncrit=9
23 | 250000 | 0.5 | JavaFoil+Calcfoil stall+Eppler ext transition
24 | 250000 | 0.5 | XFOIL ncrit=9
25 | 500000 | 0 | JavaFoil+Calcfoil stall+Eppler ext transition
26 | 500000 | 0 | XFOIL ncrit=9
27 | 500000 | 0.1 | JavaFoil+Calcfoil stall+Eppler ext transition
28 | 500000 | 0.1 | XFOIL ncrit=9
29 | 500000 | 0.25 | JavaFoil+Calcfoil stall+Eppler ext transition
30 | 500000 | 0.25 | XFOIL ncrit=9
31 | 500000 | 0.5 | JavaFoil+Calcfoil stall+Eppler ext transition
32 | 500000 | 0.5 | XFOIL ncrit=9
33 | 750000 | 0 | JavaFoil+Calcfoil stall+Eppler ext transition
34 | 750000 | 0 | XFOIL ncrit=9
35 | 750000 | 0.1 | JavaFoil+Calcfoil stall+Eppler ext transition
36 | 750000 | 0.1 | XFOIL ncrit=9
37 | 750000 | 0.25 | JavaFoil+Calcfoil stall+Eppler ext transition
38 | 750000 | 0.25 | XFOIL ncrit=9
39 | 750000 | 0.5 | JavaFoil+Calcfoil stall+Eppler ext transition
40 | 750000 | 0.5 | XFOIL ncrit=9
41 | 1000000 | 0 | JavaFoil+Calcfoil stall+Eppler ext transition
42 | 1000000 | 0 | XFOIL ncrit=9
43 | 1000000 | 0.1 | JavaFoil+Calcfoil stall+Eppler ext transition
44 | 1000000 | 0.1 | XFOIL ncrit=9
45 | 1000000 | 0.25 | JavaFoil+Calcfoil stall+Eppler ext transition
46 | 1000000 | 0.25 | XFOIL ncrit=9
47 | 1000000 | 0.5 | JavaFoil+Calcfoil stall+Eppler ext transition
48 | 1000000 | 0.5 | XFOIL ncrit=9
49 | 2000000 | 0 | JavaFoil+Calcfoil stall+Eppler ext transition
50 | 2000000 | 0 | XFOIL ncrit=9
51 | 2000000 | 0.1 | JavaFoil+Calcfoil stall+Eppler ext transition
52 | 2000000 | 0.1 | XFOIL ncrit=9
53 | 2000000 | 0.25 | JavaFoil+Calcfoil stall+Eppler ext transition
54 | 2000000 | 0.25 | XFOIL ncrit=9
55 | 2000000 | 0.5 | JavaFoil+Calcfoil stall+Eppler ext transition
56 | 2000000 | 0.5 | XFOIL ncrit=9
57 | 3000000 | 0 | JavaFoil+Calcfoil stall+Eppler ext transition
58 | 3000000 | 0 | XFOIL ncrit=9
59 | 3000000 | 0.1 | JavaFoil+Calcfoil stall+Eppler ext transition
60 | 3000000 | 0.1 | XFOIL ncrit=9
61 | 3000000 | 0.25 | JavaFoil+Calcfoil stall+Eppler ext transition
62 | 3000000 | 0.25 | XFOIL ncrit=9
63 | 3000000 | 0.5 | JavaFoil+Calcfoil stall+Eppler ext transition
64 | 3000000 | 0.5 | XFOIL ncrit=9
65 | 4000000 | 0 | JavaFoil+Calcfoil stall+Eppler ext transition
66 | 4000000 | 0 | XFOIL ncrit=9
67 | 4000000 | 0.1 | JavaFoil+Calcfoil stall+Eppler ext transition
68 | 4000000 | 0.1 | XFOIL ncrit=9
69 | 4000000 | 0.25 | JavaFoil+Calcfoil stall+Eppler ext transition
70 | 4000000 | 0.25 | XFOIL ncrit=9
71 | 4000000 | 0.5 | JavaFoil+Calcfoil stall+Eppler ext transition
72 | 4000000 | 0.5 | XFOIL ncrit=9
73 | 5000000 | 0 | JavaFoil+Calcfoil stall+Eppler ext transition
74 | 5000000 | 0 | XFOIL ncrit=9
75 | 5000000 | 0.1 | JavaFoil+Calcfoil stall+Eppler ext transition
76 | 5000000 | 0.1 | XFOIL ncrit=9
77 | 5000000 | 0.25 | JavaFoil+Calcfoil stall+Eppler ext transition
78 | 5000000 | 0.25 | XFOIL ncrit=9
79 | 5000000 | 0.5 | JavaFoil+Calcfoil stall+Eppler ext transition
80 | 5000000 | 0.5 | XFOIL ncrit=9
81 | 6000000 | 0 | JavaFoil+Calcfoil stall+Eppler ext transition
82 | 6000000 | 0 | XFOIL ncrit=9
83 | 6000000 | 0.1 | JavaFoil+Calcfoil stall+Eppler ext transition
84 | 6000000 | 0.1 | XFOIL ncrit=9
85 | 6000000 | 0.25 | JavaFoil+Calcfoil stall+Eppler ext transition
86 | 6000000 | 0.25 | XFOIL ncrit=9
87 | 6000000 | 0.5 | JavaFoil+Calcfoil stall+Eppler ext transition
88 | 6000000 | 0.5 | XFOIL ncrit=9
89 | 7000000 | 0 | JavaFoil+Calcfoil stall+Eppler ext transition
90 | 7000000 | 0 | XFOIL ncrit=9
91 | 7000000 | 0.1 | JavaFoil+Calcfoil stall+Eppler ext transition
92 | 7000000 | 0.1 | XFOIL ncrit=9
93 | 7000000 | 0.25 | JavaFoil+Calcfoil stall+Eppler ext transition
94 | 7000000 | 0.25 | XFOIL ncrit=9
95 | 7000000 | 0.5 | JavaFoil+Calcfoil stall+Eppler ext transition
96 | 7000000 | 0.5 | XFOIL ncrit=9
97 | 8000000 | 0 | JavaFoil+Calcfoil stall+Eppler ext transition
98 | 8000000 | 0 | XFOIL ncrit=9
99 | 8000000 | 0.1 | JavaFoil+Calcfoil stall+Eppler ext transition
100 | 8000000 | 0.1 | XFOIL ncrit=9
101 | 8000000 | 0.25 | JavaFoil+Calcfoil stall+Eppler ext transition
102 | 8000000 | 0.25 | XFOIL ncrit=9
103 | 8000000 | 0.5 | JavaFoil+Calcfoil stall+Eppler ext transition
104 | 8000000 | 0.5 | XFOIL ncrit=9
105 | 10000000 | 0 | JavaFoil+Calcfoil stall+Eppler ext transition
106 | 10000000 | 0 | XFOIL ncrit=9
107 | 10000000 | 0.1 | JavaFoil+Calcfoil stall+Eppler ext transition
108 | 10000000 | 0.1 | XFOIL ncrit=9
109 | 10000000 | 0.25 | JavaFoil+Calcfoil stall+Eppler ext transition
110 | 10000000 | 0.25 | XFOIL ncrit=9
111 | 10000000 | 0.5 | JavaFoil+Calcfoil stall+Eppler ext transition
112 | 10000000 | 0.5 | XFOIL ncrit=9
113 | 12000000 | 0 | JavaFoil+Calcfoil stall+Eppler ext transition
114 | 12000000 | 0 | XFOIL ncrit=9
115 | 12000000 | 0.1 | JavaFoil+Calcfoil stall+Eppler ext transition
116 | 12000000 | 0.1 | XFOIL ncrit=9
117 | 12000000 | 0.25 | JavaFoil+Calcfoil stall+Eppler ext transition
118 | 12000000 | 0.25 | XFOIL ncrit=9
119 | 12000000 | 0.5 | JavaFoil+Calcfoil stall+Eppler ext transition
120 | 12000000 | 0.5 | XFOIL ncrit=9
121 | 14000000 | 0 | JavaFoil+Calcfoil stall+Eppler ext transition
122 | 14000000 | 0 | XFOIL ncrit=9
123 | 14000000 | 0.1 | JavaFoil+Calcfoil stall+Eppler ext transition
124 | 14000000 | 0.1 | XFOIL ncrit=9
125 | 14000000 | 0.25 | JavaFoil+Calcfoil stall+Eppler ext transition
126 | 14000000 | 0.25 | XFOIL ncrit=9
127 | 14000000 | 0.5 | JavaFoil+Calcfoil stall+Eppler ext transition
128 | 14000000 | 0.5 | XFOIL ncrit=9
129 | 16000000 | 0 | JavaFoil+Calcfoil stall+Eppler ext transition
130 | 16000000 | 0 | XFOIL ncrit=9
131 | 16000000 | 0.1 | JavaFoil+Calcfoil stall+Eppler ext transition
132 | 16000000 | 0.1 | XFOIL ncrit=9
133 | 16000000 | 0.25 | JavaFoil+Calcfoil stall+Eppler ext transition
134 | 16000000 | 0.25 | XFOIL ncrit=9
135 | 16000000 | 0.5 | JavaFoil+Calcfoil stall+Eppler ext transition
136 | 16000000 | 0.5 | XFOIL ncrit=9
137 | 18000000 | 0 | JavaFoil+Calcfoil stall+Eppler ext transition
138 | 18000000 | 0 | XFOIL ncrit=9
139 | 18000000 | 0.1 | JavaFoil+Calcfoil stall+Eppler ext transition
140 | 18000000 | 0.1 | XFOIL ncrit=9
141 | 18000000 | 0.25 | JavaFoil+Calcfoil stall+Eppler ext transition
142 | 18000000 | 0.25 | XFOIL ncrit=9
143 | 18000000 | 0.5 | JavaFoil+Calcfoil stall+Eppler ext transition
144 | 18000000 | 0.5 | XFOIL ncrit=9
145 | 20000000 | 0 | JavaFoil+Calcfoil stall+Eppler ext transition
146 | 20000000 | 0 | XFOIL ncrit=9
147 | 20000000 | 0.1 | JavaFoil+Calcfoil stall+Eppler ext transition
148 | 20000000 | 0.1 | XFOIL ncrit=9
149 | 20000000 | 0.25 | JavaFoil+Calcfoil stall+Eppler ext transition
150 | 20000000 | 0.25 | XFOIL ncrit=9
151 | 20000000 | 0.5 | JavaFoil+Calcfoil stall+Eppler ext transition
152 | 20000000 | 0.5 | XFOIL ncrit=9

## 1. Re 50k Mach 0.00 (1)
BIGFOIL.COM POLAR EXPORT
NACA66-718 a=0.6
NACA66-718 a=0.6 |  |  |  | Cl Max: | 1.483 | at alpha= | 13.5 | deg
JavaFoil+Calcfoil stall+Eppler ext transition |  |  |  | L/D Max: | 40.323 | at alpha= | 6.5 | deg
Re: | 50000 |  |  | Cd Min: | 0.02117 | at alpha= | -1 | deg
Mach: | 0 |  |  | Cl=0 at alpha= | -5.0102 | deg
|  |  |  | @ Cl=0.1, Cd= | 0.045705
|  |  |  | @ Cl=0.4, Cd= | 0.027184
|  |  |  | @ Cl=0.6, Cd= | 0.024368
alpha (deg) | Cl | Cd | Cm | Cl/Cd
-20 | -0.541 | 0.32103 | -0.018 | -1.685
-19.5 | -0.555 | 0.3155 | -0.017 | -1.758
-19 | -0.567 | 0.29483 | -0.017 | -1.925
-18.5 | -0.579 | 0.27367 | -0.016 | -2.117
-18 | -0.591 | 0.24371 | -0.018 | -2.423
-17.5 | -0.6 | 0.24251 | -0.017 | -2.475
-17 | -0.608 | 0.22563 | -0.017 | -2.697
-16.5 | -0.615 | 0.20843 | -0.016 | -2.95
-16 | -0.619 | 0.1824 | -0.018 | -3.396
-15.5 | -0.622 | 0.1729 | -0.019 | -3.595
-15 | -0.621 | 0.16466 | -0.016 | -3.771
-14.5 | -0.618 | 0.15551 | -0.017 | -3.973
-14 | -0.612 | 0.14556 | -0.017 | -4.201
-13.5 | -0.602 | 0.12995 | -0.02 | -4.634
-13 | -0.589 | 0.12142 | -0.02 | -4.855
-12.5 | -0.573 | 0.11322 | -0.021 | -5.064
-12 | -0.554 | 0.10516 | -0.022 | -5.265
-11.5 | -0.53 | 0.10039 | -0.02 | -5.284
-11 | -0.504 | 0.09371 | -0.021 | -5.378
-10.5 | -0.474 | 0.08601 | -0.024 | -5.514
-10 | -0.444 | 0.08191 | -0.04 | -5.419
-9.5 | -0.406 | 0.07634 | -0.024 | -5.314
-9 | -0.369 | 0.07249 | -0.042 | -5.096
-8.5 | -0.329 | 0.06763 | -0.043 | -4.858
-8 | -0.284 | 0.06844 | -0.04 | -4.144
-7.5 | -0.238 | 0.06459 | -0.041 | -3.691
-7 | -0.192 | 0.06105 | -0.041 | -3.147
-6.5 | -0.145 | 0.05728 | -0.042 | -2.529
-6 | -0.097 | 0.05466 | -0.042 | -1.771
-5.5 | -0.048 | 0.05207 | -0.043 | -0.924
-5 | 0.001 | 0.0496 | -0.044 | 0.024
-4.5 | 0.051 | 0.04742 | -0.045 | 1.073
-4 | 0.101 | 0.04567 | -0.046 | 2.21
-3.5 | 0.151 | 0.04418 | -0.046 | 3.421
-3 | 0.202 | 0.04299 | -0.047 | 4.688
-2.5 | 0.252 | 0.04191 | -0.049 | 6.017
-2 | 0.304 | 0.04109 | -0.051 | 7.403
-1.5 | 0.438 | 0.02168 | -0.104 | 20.201
-1 | 0.501 | 0.02117 | -0.105 | 23.653
-0.5 | 0.543 | 0.02232 | -0.102 | 24.327
0 | 0.587 | 0.02429 | -0.104 | 24.162
0.5 | 0.645 | 0.02464 | -0.105 | 26.172
1 | 0.703 | 0.02497 | -0.107 | 28.157
1.5 | 0.761 | 0.02544 | -0.108 | 29.914
2 | 0.819 | 0.02593 | -0.11 | 31.588
2.5 | 0.877 | 0.02637 | -0.111 | 33.245
3 | 0.934 | 0.02698 | -0.112 | 34.636
3.5 | 0.992 | 0.02759 | -0.114 | 35.953
4 | 1.049 | 0.02825 | -0.115 | 37.155
4.5 | 1.098 | 0.02896 | -0.116 | 37.92
5 | 1.153 | 0.02976 | -0.118 | 38.756
5.5 | 1.207 | 0.03049 | -0.119 | 39.576
6 | 1.259 | 0.03147 | -0.12 | 40.025
6.5 | 1.31 | 0.0325 | -0.121 | 40.323
7 | 1.391 | 0.03689 | -0.126 | 37.704
7.5 | 1.438 | 0.03848 | -0.127 | 37.385
8 | 1.254 | 0.05715 | -0.063 | 21.937
8.5 | 1.289 | 0.06136 | -0.059 | 21.004
9 | 1.323 | 0.06571 | -0.058 | 20.128
9.5 | 1.355 | 0.07025 | -0.056 | 19.281
10 | 1.384 | 0.07522 | -0.056 | 18.402
10.5 | 1.411 | 0.08122 | -0.056 | 17.373
11 | 1.435 | 0.08701 | -0.055 | 16.49
11.5 | 1.452 | 0.0928 | -0.054 | 15.648
12 | 1.466 | 0.10076 | -0.054 | 14.549
12.5 | 1.476 | 0.10684 | -0.053 | 13.811
13 | 1.481 | 0.11494 | -0.053 | 12.888
13.5 | 1.483 | 0.12229 | -0.052 | 12.127
14 | 1.481 | 0.13451 | -0.051 | 11.008
14.5 | 1.475 | 0.14414 | -0.052 | 10.232
15 | 1.465 | 0.15348 | -0.051 | 9.544
15.5 | 1.452 | 0.16478 | -0.051 | 8.81
16 | 1.432 | 0.17307 | -0.05 | 8.272
16.5 | 1.407 | 0.18792 | -0.05 | 7.488
17 | 1.38 | 0.20168 | -0.05 | 6.841
17.5 | 1.35 | 0.21783 | -0.05 | 6.195
18 | 1.317 | 0.22923 | -0.05 | 5.746
18.5 | 1.283 | 0.24672 | -0.05 | 5.2

## 2. Re 50k Mach 0.00 (2)
BIGFOIL.COM POLAR EXPORT
NACA66-718 a=0.6
NACA66-718 a=0.6 |  |  |  | Cl Max: | 1.2704 | at alpha= | 16 | deg
XFOIL ncrit=9 |  |  |  | L/D Max: | 14.7649 | at alpha= | 15.5 | deg
Re: | 50000 |  |  | Cd Min: | 0.23678 | at alpha= | 20 | deg
Mach: | 0 |  |  | Cl=0 at alpha= | 2.7212 | deg
|  |  |  | @ Cl=0.1, Cd= | 0.069158
|  |  |  | @ Cl=0.4, Cd= | 0.098113
|  |  |  | @ Cl=0.6, Cd= | 0.13091
alpha (deg) | Cl | Cd | Cm | Cl/Cd
-9 | -0.5053 | 0.14775 | -0.0135 | -3.42
-8.5 | -0.5317 | 0.14354 | -0.0108 | -3.7042
-8 | -0.5098 | 0.13687 | -0.0073 | -3.7247
-7.5 | -0.5472 | 0.13338 | -0.0028 | -4.1026
-7 | -0.5546 | 0.12871 | 0.0025 | -4.3089
-6.5 | -0.5289 | 0.12288 | 0.0067 | -4.3042
-6 | -0.5539 | 0.11977 | 0.0146 | -4.6247
-5.5 | -0.5012 | 0.11438 | 0.0177 | -4.3819
-4 | -0.6353 | 0.06434 | -0.0177 | -9.8741
-3.5 | -0.5964 | 0.05862 | -0.0173 | -10.174
-3 | -0.5538 | 0.05508 | -0.0164 | -10.0545
-2.5 | -0.5113 | 0.0522 | -0.0154 | -9.795
-2 | -0.4677 | 0.05037 | -0.0143 | -9.2853
-1.5 | -0.4247 | 0.04944 | -0.0131 | -8.5902
-1 | -0.3814 | 0.04884 | -0.0116 | -7.8092
-0.5 | -0.3386 | 0.04902 | -0.0101 | -6.9074
0 | -0.2844 | 0.0503 | -0.0112 | -5.6541
0.5 | -0.2089 | 0.05084 | -0.0119 | -4.109
1 | -0.1594 | 0.05331 | -0.0141 | -2.9901
2 | -0.0639 | 0.05877 | -0.018 | -1.0873
2.5 | -0.0188 | 0.06152 | -0.0196 | -0.30559
3 | 0.0237 | 0.06414 | -0.0208 | 0.3695
3.5 | 0.0641 | 0.06668 | -0.0216 | 0.96131
4.5 | 0.1393 | 0.07187 | -0.0228 | 1.9382
5 | 0.1754 | 0.07469 | -0.0233 | 2.3484
5.5 | 0.2108 | 0.07771 | -0.0239 | 2.7126
6 | 0.2462 | 0.08098 | -0.0247 | 3.0403
6.5 | 0.2819 | 0.08455 | -0.0257 | 3.3341
7 | 0.318 | 0.08838 | -0.0269 | 3.5981
7.5 | 0.3523 | 0.09224 | -0.028 | 3.8194
8 | 0.3825 | 0.09585 | -0.0287 | 3.9906
8.5 | 0.4108 | 0.09951 | -0.0294 | 4.1282
9 | 0.4387 | 0.10338 | -0.0302 | 4.2436
9.5 | 0.4679 | 0.1076 | -0.0313 | 4.3485
10 | 0.5 | 0.11226 | -0.033 | 4.4539
11 | 0.5518 | 0.12185 | -0.0356 | 4.5285
11.5 | 0.5758 | 0.12614 | -0.0368 | 4.5648
12 | 0.6022 | 0.13134 | -0.0385 | 4.585
12.5 | 0.6616 | 0.132 | -0.039 | 5.0121
13 | 0.7342 | 0.12979 | -0.0378 | 5.6568
13.5 | 0.807 | 0.12879 | -0.0372 | 6.266
14 | 0.8702 | 0.12473 | -0.034 | 6.9767
14.5 | 1.0963 | 0.07903 | -0.0126 | 13.8719
15 | 1.1231 | 0.08199 | -0.0096 | 13.698
15.5 | 1.2091 | 0.08189 | -0.0089 | 14.7649
16 | 1.2704 | 0.08616 | -0.009 | 14.7447
16.5 | 1.2559 | 0.09459 | -0.0073 | 13.2773
17 | 1.223 | 0.10503 | -0.0066 | 11.6443
17.5 | 1.1673 | 0.11838 | -0.0084 | 9.8606
18 | 1.1024 | 0.1354 | -0.0143 | 8.1418
19.5 | 0.8704 | 0.22787 | -0.0697 | 3.8197
20 | 0.8979 | 0.23678 | -0.0716 | 3.7921

## 3. Re 50k Mach 0.10 (1)
BIGFOIL.COM POLAR EXPORT
NACA66-718 a=0.6
NACA66-718 a=0.6 |  |  |  | Cl Max: | 1.476 | at alpha= | 13 | deg
JavaFoil+Calcfoil stall+Eppler ext transition |  |  |  | L/D Max: | 40.277 | at alpha= | 6.5 | deg
Re: | 50000 |  |  | Cd Min: | 0.02126 | at alpha= | -1 | deg
Mach: | 0.1 |  |  | Cl=0 at alpha= | -5.0102 | deg
|  |  |  | @ Cl=0.1, Cd= | 0.045836
|  |  |  | @ Cl=0.4, Cd= | 0.027598
|  |  |  | @ Cl=0.6, Cd= | 0.024444
alpha (deg) | Cl | Cd | Cm | Cl/Cd
-20 | -0.493 | 0.33507 | -0.018 | -1.471
-19.5 | -0.509 | 0.34023 | -0.017 | -1.496
-19 | -0.525 | 0.31239 | -0.017 | -1.68
-18.5 | -0.54 | 0.29164 | -0.017 | -1.851
-18 | -0.554 | 0.25796 | -0.019 | -2.148
-17.5 | -0.567 | 0.25688 | -0.017 | -2.207
-17 | -0.578 | 0.23786 | -0.017 | -2.431
-16.5 | -0.588 | 0.22074 | -0.017 | -2.663
-16 | -0.595 | 0.20332 | -0.017 | -2.928
-15.5 | -0.601 | 0.17737 | -0.019 | -3.386
-15 | -0.603 | 0.17226 | -0.016 | -3.501
-14.5 | -0.603 | 0.15915 | -0.016 | -3.786
-14 | -0.599 | 0.1498 | -0.017 | -3.999
-13.5 | -0.592 | 0.13226 | -0.02 | -4.477
-13 | -0.582 | 0.12339 | -0.02 | -4.713
-12.5 | -0.567 | 0.11471 | -0.021 | -4.945
-12 | -0.549 | 0.10633 | -0.021 | -5.166
-11.5 | -0.528 | 0.10206 | -0.02 | -5.169
-11 | -0.502 | 0.09475 | -0.021 | -5.301
-10.5 | -0.473 | 0.08653 | -0.023 | -5.472
-10 | -0.441 | 0.0811 | -0.024 | -5.441
-9.5 | -0.406 | 0.07687 | -0.024 | -5.282
-9 | -0.37 | 0.07249 | -0.042 | -5.105
-8.5 | -0.329 | 0.06772 | -0.043 | -4.864
-8 | -0.285 | 0.06913 | -0.04 | -4.116
-7.5 | -0.239 | 0.06512 | -0.041 | -3.674
-7 | -0.193 | 0.06089 | -0.041 | -3.167
-6.5 | -0.145 | 0.05759 | -0.042 | -2.526
-6 | -0.097 | 0.05492 | -0.042 | -1.77
-5.5 | -0.048 | 0.05229 | -0.043 | -0.924
-5 | 0.001 | 0.04974 | -0.044 | 0.024
-4.5 | 0.051 | 0.04758 | -0.045 | 1.074
-4 | 0.101 | 0.0458 | -0.046 | 2.214
-3.5 | 0.152 | 0.04433 | -0.047 | 3.426
-3 | 0.203 | 0.043 | -0.048 | 4.711
-2.5 | 0.253 | 0.042 | -0.049 | 6.033
-2 | 0.306 | 0.0412 | -0.051 | 7.419
-1.5 | 0.44 | 0.02181 | -0.104 | 20.177
-1 | 0.503 | 0.02126 | -0.106 | 23.67
-0.5 | 0.546 | 0.02248 | -0.103 | 24.27
0 | 0.59 | 0.02438 | -0.104 | 24.186
0.5 | 0.648 | 0.02475 | -0.106 | 26.191
1 | 0.706 | 0.02508 | -0.107 | 28.167
1.5 | 0.765 | 0.02553 | -0.109 | 29.957
2 | 0.823 | 0.02605 | -0.11 | 31.596
2.5 | 0.881 | 0.02657 | -0.111 | 33.161
3 | 0.939 | 0.02711 | -0.113 | 34.638
3.5 | 0.997 | 0.02772 | -0.114 | 35.959
4 | 1.055 | 0.02839 | -0.116 | 37.142
4.5 | 1.103 | 0.02911 | -0.117 | 37.907
5 | 1.159 | 0.02991 | -0.118 | 38.74
5.5 | 1.213 | 0.03079 | -0.119 | 39.379
6 | 1.265 | 0.03165 | -0.121 | 39.974
6.5 | 1.316 | 0.03268 | -0.122 | 40.277
7 | 1.397 | 0.03726 | -0.127 | 37.49
7.5 | 1.444 | 0.03873 | -0.128 | 37.292
8 | 1.259 | 0.0574 | -0.063 | 21.926
8.5 | 1.293 | 0.06164 | -0.059 | 20.985
9 | 1.327 | 0.06565 | -0.057 | 20.216
9.5 | 1.359 | 0.0709 | -0.057 | 19.163
10 | 1.388 | 0.07609 | -0.057 | 18.238
10.5 | 1.414 | 0.08167 | -0.056 | 17.313
11 | 1.436 | 0.08706 | -0.055 | 16.499
11.5 | 1.453 | 0.09419 | -0.055 | 15.424
12 | 1.464 | 0.10093 | -0.053 | 14.511
12.5 | 1.472 | 0.10728 | -0.053 | 13.726
13 | 1.476 | 0.11498 | -0.052 | 12.834
13.5 | 1.475 | 0.12641 | -0.052 | 11.668
14 | 1.47 | 0.13774 | -0.053 | 10.673
14.5 | 1.461 | 0.14436 | -0.051 | 10.118
15 | 1.447 | 0.15645 | -0.051 | 9.251
15.5 | 1.43 | 0.16764 | -0.05 | 8.532
16 | 1.406 | 0.17768 | -0.05 | 7.914
16.5 | 1.377 | 0.19359 | -0.05 | 7.114
17 | 1.345 | 0.19946 | -0.05 | 6.743
17.5 | 1.31 | 0.21789 | -0.05 | 6.013
18 | 1.273 | 0.23231 | -0.05 | 5.479

## 4. Re 50k Mach 0.10 (2)
BIGFOIL.COM POLAR EXPORT
NACA66-718 a=0.6
NACA66-718 a=0.6 |  |  |  | Cl Max: | 1.264 | at alpha= | 16 | deg
XFOIL ncrit=9 |  |  |  | L/D Max: | 14.4941 | at alpha= | 15.5 | deg
Re: | 50000 |  |  | Cd Min: | 0.23766 | at alpha= | 20 | deg
Mach: | 0.1 |  |  | Cl=0 at alpha= | 2.722 | deg
|  |  |  | @ Cl=0.1, Cd= | 0.069432
|  |  |  | @ Cl=0.4, Cd= | 0.098448
|  |  |  | @ Cl=0.6, Cd= | 0.13158
alpha (deg) | Cl | Cd | Cm | Cl/Cd
-9 | -0.5091 | 0.14887 | -0.0137 | -3.4198
-8.5 | -0.536 | 0.14468 | -0.0109 | -3.7047
-8 | -0.5051 | 0.13762 | -0.0074 | -3.6703
-7.5 | -0.5511 | 0.13441 | -0.0028 | -4.1001
-7 | -0.559 | 0.12974 | 0.0025 | -4.3086
-6.5 | -0.5214 | 0.12349 | 0.0063 | -4.2222
-6 | -0.5408 | 0.11997 | 0.0136 | -4.5078
-5.5 | -0.4972 | 0.115 | 0.0172 | -4.3235
-4 | -0.6409 | 0.06489 | -0.0177 | -9.8767
-3.5 | -0.6014 | 0.05935 | -0.0173 | -10.1331
-3 | -0.5583 | 0.05562 | -0.0165 | -10.0378
-2.5 | -0.5157 | 0.05263 | -0.0155 | -9.7986
-2 | -0.4719 | 0.0507 | -0.0144 | -9.3077
-1.5 | -0.4286 | 0.0497 | -0.0132 | -8.6237
-1 | -0.385 | 0.04906 | -0.0117 | -7.8475
-0.5 | -0.3417 | 0.04925 | -0.0102 | -6.9381
0 | -0.2858 | 0.0507 | -0.0114 | -5.6371
0.5 | -0.2098 | 0.05109 | -0.0121 | -4.1065
1 | -0.1602 | 0.05357 | -0.0143 | -2.9905
2 | -0.0643 | 0.05912 | -0.0182 | -1.0876
2.5 | -0.019 | 0.0619 | -0.0198 | -0.30695
3 | 0.0238 | 0.06454 | -0.0209 | 0.36876
3.5 | 0.0643 | 0.06708 | -0.0218 | 0.95856
4 | 0.1027 | 0.06961 | -0.0224 | 1.4754
5 | 0.1756 | 0.07502 | -0.0234 | 2.3407
5.5 | 0.2108 | 0.078 | -0.0239 | 2.7026
6 | 0.2457 | 0.08121 | -0.0246 | 3.0255
6.5 | 0.2806 | 0.08468 | -0.0255 | 3.3137
7 | 0.3153 | 0.08835 | -0.0265 | 3.5688
7.5 | 0.3486 | 0.09212 | -0.0275 | 3.7842
8 | 0.3797 | 0.09583 | -0.0283 | 3.9622
8.5 | 0.4094 | 0.09966 | -0.0291 | 4.108
9 | 0.4389 | 0.10368 | -0.0301 | 4.2332
9.5 | 0.4695 | 0.10804 | -0.0314 | 4.3456
10 | 0.5036 | 0.11294 | -0.0333 | 4.459
10.5 | 0.5395 | 0.11861 | -0.0355 | 4.5485
11 | 0.5487 | 0.12194 | -0.0353 | 4.4998
11.5 | 0.5816 | 0.12687 | -0.0372 | 4.5842
12 | 0.5994 | 0.13148 | -0.0383 | 4.5589
12.5 | 0.6288 | 0.13631 | -0.04 | 4.613
13 | 0.7325 | 0.1304 | -0.0377 | 5.6173
13.5 | 0.7926 | 0.13059 | -0.0371 | 6.0694
14 | 0.8542 | 0.1278 | -0.0345 | 6.6839
14.5 | 1.0942 | 0.08012 | -0.0118 | 13.657
15 | 1.1243 | 0.08303 | -0.009 | 13.5409
15.5 | 1.2075 | 0.08331 | -0.0081 | 14.4941
16 | 1.264 | 0.08793 | -0.0081 | 14.3751
16.5 | 1.2423 | 0.09687 | -0.0065 | 12.8244
17 | 1.2047 | 0.10787 | -0.0064 | 11.1681
17.5 | 1.1488 | 0.1218 | -0.0091 | 9.4319
18 | 1.0894 | 0.13891 | -0.0155 | 7.8425
19 | 0.8653 | 0.22186 | -0.0661 | 3.9002
19.5 | 0.8724 | 0.22876 | -0.0702 | 3.8136
20 | 0.8997 | 0.23766 | -0.0722 | 3.7857

## 5. Re 50k Mach 0.25 (1)
BIGFOIL.COM POLAR EXPORT
NACA66-718 a=0.6
NACA66-718 a=0.6 |  |  |  | Cl Max: | 1.477 | at alpha= | 7.5 | deg
JavaFoil+Calcfoil stall+Eppler ext transition |  |  |  | L/D Max: | 39.494 | at alpha= | 6 | deg
Re: | 50000 |  |  | Cd Min: | 0.02243 | at alpha= | -1 | deg
Mach: | 0.25 |  |  | Cl=0 at alpha= | -5.01 | deg
|  |  |  | @ Cl=0.1, Cd= | 0.046504
|  |  |  | @ Cl=0.4, Cd= | 0.036794
|  |  |  | @ Cl=0.6, Cd= | 0.024737
alpha (deg) | Cl | Cd | Cm | Cl/Cd
-17.5 | -0.24 | 0.58349 | -0.021 | -0.412
-17 | -0.292 | 0.39475 | -0.021 | -0.739
-16.5 | -0.336 | 0.33148 | -0.021 | -1.015
-16 | -0.376 | 0.28663 | -0.021 | -1.313
-15.5 | -0.412 | 0.25375 | -0.021 | -1.623
-15 | -0.443 | 0.21916 | -0.02 | -2.019
-14.5 | -0.468 | 0.21653 | -0.019 | -2.163
-14 | -0.489 | 0.177 | -0.02 | -2.761
-13.5 | -0.503 | 0.17 | -0.018 | -2.96
-13 | -0.512 | 0.14367 | -0.02 | -3.563
-12.5 | -0.514 | 0.13003 | -0.02 | -3.956
-12 | -0.511 | 0.11859 | -0.02 | -4.306
-11.5 | -0.501 | 0.10864 | -0.021 | -4.609
-11 | -0.485 | 0.09971 | -0.022 | -4.863
-10.5 | -0.464 | 0.09173 | -0.023 | -5.053
-10 | -0.437 | 0.08543 | -0.024 | -5.115
-9.5 | -0.406 | 0.07919 | -0.025 | -5.124
-9 | -0.37 | 0.07441 | -0.025 | -4.977
-8.5 | -0.333 | 0.07034 | -0.043 | -4.736
-8 | -0.29 | 0.06596 | -0.045 | -4.391
-7.5 | -0.244 | 0.06688 | -0.041 | -3.641
-7 | -0.197 | 0.06277 | -0.042 | -3.134
-6.5 | -0.149 | 0.059 | -0.043 | -2.519
-6 | -0.1 | 0.05594 | -0.044 | -1.779
-5.5 | -0.049 | 0.053 | -0.044 | -0.934
-5 | 0.001 | 0.05057 | -0.045 | 0.024
-4.5 | 0.052 | 0.04847 | -0.046 | 1.082
-4 | 0.104 | 0.04634 | -0.047 | 2.246
-3.5 | 0.156 | 0.04495 | -0.048 | 3.469
-3 | 0.208 | 0.04347 | -0.049 | 4.785
-2.5 | 0.26 | 0.04248 | -0.05 | 6.126
-2 | 0.314 | 0.04162 | -0.052 | 7.549
-1.5 | 0.367 | 0.04088 | -0.055 | 8.975
-1 | 0.516 | 0.02243 | -0.108 | 23.015
-0.5 | 0.56 | 0.02305 | -0.105 | 24.293
0 | 0.606 | 0.02499 | -0.107 | 24.238
0.5 | 0.666 | 0.0253 | -0.108 | 26.309
1 | 0.726 | 0.02575 | -0.11 | 28.183
1.5 | 0.786 | 0.02617 | -0.111 | 30.026
2 | 0.845 | 0.02671 | -0.113 | 31.646
2.5 | 0.905 | 0.02726 | -0.114 | 33.191
3 | 0.965 | 0.02785 | -0.116 | 34.638
3.5 | 1.024 | 0.02859 | -0.117 | 35.808
4 | 1.083 | 0.02932 | -0.119 | 36.943
4.5 | 1.133 | 0.0301 | -0.12 | 37.638
5 | 1.19 | 0.03097 | -0.121 | 38.408
5.5 | 1.244 | 0.0318 | -0.123 | 39.126
6 | 1.298 | 0.03286 | -0.124 | 39.494
6.5 | 1.38 | 0.03762 | -0.129 | 36.68
7 | 1.43 | 0.03915 | -0.13 | 36.516
7.5 | 1.477 | 0.04079 | -0.131 | 36.194
8 | 1.285 | 0.05839 | -0.062 | 22.013
8.5 | 1.319 | 0.06296 | -0.059 | 20.946
9 | 1.351 | 0.06752 | -0.058 | 20.003
9.5 | 1.379 | 0.07342 | -0.058 | 18.779
10 | 1.403 | 0.07869 | -0.057 | 17.832
10.5 | 1.423 | 0.08437 | -0.056 | 16.872
11 | 1.439 | 0.0914 | -0.055 | 15.742
11.5 | 1.445 | 0.10073 | -0.054 | 14.344
12 | 1.444 | 0.1076 | -0.052 | 13.422
12.5 | 1.437 | 0.11997 | -0.053 | 11.979

## 6. Re 50k Mach 0.25 (2)
BIGFOIL.COM POLAR EXPORT
NACA66-718 a=0.6
NACA66-718 a=0.6 |  |  |  | Cl Max: | 1.1836 | at alpha= | 15.5 | deg
XFOIL ncrit=9 |  |  |  | L/D Max: | 12.8694 | at alpha= | 15.5 | deg
Re: | 50000 |  |  | Cd Min: | 0.23385 | at alpha= | 19.5 | deg
Mach: | 0.25 |  |  | Cl=0 at alpha= | 2.8273 | deg
|  |  |  | @ Cl=0.1, Cd= | 0.071776
|  |  |  | @ Cl=0.4, Cd= | 0.099984
|  |  |  | @ Cl=0.6, Cd= | 0.12893
alpha (deg) | Cl | Cd | Cm | Cl/Cd
-9 | -0.4976 | 0.15237 | -0.0143 | -3.2657
-8.5 | -0.4888 | 0.14646 | -0.0112 | -3.3374
-8 | -0.5064 | 0.14242 | -0.0078 | -3.5557
-7.5 | -0.4966 | 0.13671 | -0.0041 | -3.6325
-7 | -0.5001 | 0.13183 | 0.0001 | -3.7935
-6.5 | -0.503 | 0.12728 | 0.005 | -3.9519
-5.5 | -0.4827 | 0.11837 | 0.0154 | -4.0779
-5 | -0.4653 | 0.11499 | 0.0215 | -4.0464
-4 | -0.6637 | 0.07055 | -0.0163 | -9.4075
-3.5 | -0.6257 | 0.06347 | -0.017 | -9.8582
-3 | -0.5823 | 0.05873 | -0.0168 | -9.9149
-2.5 | -0.54 | 0.05509 | -0.0159 | -9.8021
-2 | -0.4951 | 0.05262 | -0.0149 | -9.409
-1.5 | -0.4502 | 0.05124 | -0.0137 | -8.7861
-1 | -0.4048 | 0.0504 | -0.0123 | -8.0317
-0.5 | -0.3552 | 0.05064 | -0.0115 | -7.0142
0 | -0.2973 | 0.05215 | -0.0126 | -5.7009
0.5 | -0.214 | 0.05259 | -0.0138 | -4.0692
1.5 | -0.1144 | 0.05814 | -0.0174 | -1.9677
2 | -0.07 | 0.06061 | -0.0185 | -1.1549
2.5 | -0.0288 | 0.06277 | -0.0191 | -0.45882
3 | 0.0152 | 0.06559 | -0.0203 | 0.23174
3.5 | 0.0624 | 0.06906 | -0.0221 | 0.90356
4 | 0.106 | 0.07221 | -0.0235 | 1.4679
4.5 | 0.1435 | 0.0747 | -0.0239 | 1.921
5 | 0.1796 | 0.07734 | -0.0243 | 2.3222
5.5 | 0.2142 | 0.08011 | -0.0246 | 2.6738
6 | 0.2482 | 0.08313 | -0.025 | 2.9857
6.5 | 0.2818 | 0.08639 | -0.0256 | 3.262
7 | 0.3152 | 0.08989 | -0.0263 | 3.5065
7.5 | 0.3484 | 0.09364 | -0.0272 | 3.7206
8.5 | 0.4155 | 0.10189 | -0.0296 | 4.0779
9 | 0.4509 | 0.10664 | -0.0312 | 4.2282
9.5 | 0.4869 | 0.11194 | -0.0331 | 4.3497
10 | 0.5011 | 0.11514 | -0.0329 | 4.3521
10.5 | 0.5232 | 0.11913 | -0.0336 | 4.3918
11 | 0.5632 | 0.12483 | -0.0362 | 4.5117
11.5 | 0.5777 | 0.12904 | -0.0368 | 4.4769
12 | 0.6646 | 0.1286 | -0.0376 | 5.168
12.5 | 0.7115 | 0.12981 | -0.0374 | 5.4811
13 | 0.7381 | 0.13281 | -0.0372 | 5.5576
13.5 | 0.7942 | 0.13361 | -0.0365 | 5.9442
14 | 0.8791 | 0.12571 | -0.031 | 6.9931
14.5 | 1.0905 | 0.08593 | -0.0083 | 12.6906
15 | 1.1346 | 0.08826 | -0.0059 | 12.8552
15.5 | 1.1836 | 0.09197 | -0.0047 | 12.8694
16 | 1.1645 | 0.10196 | -0.0046 | 11.4211
16.5 | 1.1224 | 0.11494 | -0.007 | 9.7651
17 | 1.0518 | 0.13394 | -0.0146 | 7.8528
17.5 | 0.9851 | 0.1574 | -0.0268 | 6.2586
18 | 0.9202 | 0.18698 | -0.0439 | 4.9214
19.5 | 0.8851 | 0.23385 | -0.0731 | 3.7849

## 7. Re 50k Mach 0.50 (1)
BIGFOIL.COM POLAR EXPORT
NACA66-718 a=0.6
NACA66-718 a=0.6 |  |  |  | Cl Max: | 1.515 | at alpha= | 6.5 | deg
JavaFoil+Calcfoil stall+Eppler ext transition |  |  |  | L/D Max: | 36.881 | at alpha= | 5.5 | deg
Re: | 50000 |  |  | Cd Min: | 0.02483 | at alpha= | -1 | deg
Mach: | 0.5 |  |  | Cl=0 at alpha= | -5.0091 | deg
|  |  |  | @ Cl=0.1, Cd= | 0.050263
|  |  |  | @ Cl=0.4, Cd= | 0.04359
|  |  |  | @ Cl=0.6, Cd= | 0.024956
alpha (deg) | Cl | Cd | Cm | Cl/Cd
-20 | -0.855 | 0.42075 | -0.042 | -2.032
-19.5 | -0.825 | 0.42356 | -0.04 | -1.947
-19 | -0.796 | 0.41604 | -0.04 | -1.914
-18.5 | -0.768 | 0.4008 | -0.041 | -1.917
-18 | -0.74 | 0.41664 | -0.041 | -1.777
-17.5 | -0.712 | 0.41102 | -0.042 | -1.733
-17 | -0.684 | 0.38196 | -0.042 | -1.791
-16.5 | -0.654 | 0.35464 | -0.041 | -1.845
-16 | -0.626 | 0.33597 | -0.041 | -1.864
-15.5 | -0.598 | 0.32303 | -0.041 | -1.851
-15 | -0.57 | 0.31777 | -0.042 | -1.793
-14.5 | -0.541 | 0.31051 | -0.042 | -1.744
-14 | -0.513 | 0.30805 | -0.043 | -1.666
-13.5 | -0.485 | 0.3036 | -0.043 | -1.597
-13 | -0.456 | 0.2985 | -0.043 | -1.528
-12.5 | -0.427 | 0.27124 | -0.041 | -1.574
-12 | -0.398 | 0.2683 | -0.041 | -1.485
-11.5 | -0.37 | 0.26428 | -0.042 | -1.4
-11 | -0.342 | 0.2834 | -0.042 | -1.205
-10.5 | -0.313 | 0.24404 | -0.043 | -1.283
-10 | -0.285 | 0.23854 | -0.043 | -1.193
-9.5 | -0.256 | 0.23547 | -0.044 | -1.088
-9 | -0.227 | 0.17115 | -0.024 | -1.324
-8.5 | -0.198 | 0.14687 | -0.026 | -1.35
-8 | -0.264 | 0.08069 | -0.023 | -3.267
-7.5 | -0.242 | 0.07012 | -0.028 | -3.448
-7 | -0.205 | 0.06753 | -0.05 | -3.031
-6.5 | -0.158 | 0.06933 | -0.047 | -2.283
-6 | -0.108 | 0.06282 | -0.048 | -1.714
-5.5 | -0.054 | 0.05807 | -0.049 | -0.932
-5 | 0.001 | 0.05459 | -0.05 | 0.024
-4.5 | 0.058 | 0.05203 | -0.051 | 1.116
-4 | 0.116 | 0.04959 | -0.051 | 2.33
-3.5 | 0.173 | 0.04761 | -0.053 | 3.644
-3 | 0.232 | 0.04614 | -0.054 | 5.022
-2.5 | 0.29 | 0.04494 | -0.055 | 6.459
-2 | 0.351 | 0.04408 | -0.057 | 7.961
-1.5 | 0.41 | 0.04349 | -0.059 | 9.419
-1 | 0.574 | 0.02483 | -0.12 | 23.115
-0.5 | 0.646 | 0.02518 | -0.122 | 25.658
0 | 0.676 | 0.02778 | -0.118 | 24.34
0.5 | 0.743 | 0.02824 | -0.12 | 26.31
1 | 0.81 | 0.02881 | -0.121 | 28.112
1.5 | 0.877 | 0.02954 | -0.123 | 29.697
2 | 0.944 | 0.03017 | -0.125 | 31.277
2.5 | 1.01 | 0.0311 | -0.126 | 32.487
3 | 1.077 | 0.0318 | -0.128 | 33.859
3.5 | 1.143 | 0.03285 | -0.13 | 34.797
4 | 1.209 | 0.03385 | -0.131 | 35.726
4.5 | 1.26 | 0.03495 | -0.133 | 36.043
5 | 1.322 | 0.03623 | -0.134 | 36.494
5.5 | 1.38 | 0.03742 | -0.136 | 36.881
6 | 1.464 | 0.04449 | -0.141 | 32.906
6.5 | 1.515 | 0.04663 | -0.142 | 32.492
7 | 1.322 | 0.05466 | -0.067 | 24.18
7.5 | 1.35 | 0.05958 | -0.063 | 22.655
8 | 1.368 | 0.06573 | -0.061 | 20.819
8.5 | 1.37 | 0.07265 | -0.06 | 18.86
9 | 1.344 | 0.08453 | -0.059 | 15.902
9.5 | 1.255 | 0.10212 | -0.052 | 12.285
10 | 0.837 | 0.1858 | -0.049 | 4.503
10.5 | 0.863 | 0.21138 | -0.048 | 4.085
11 | 0.891 | 0.22068 | -0.062 | 4.039
11.5 | 0.918 | 0.24194 | -0.062 | 3.795

## 8. Re 50k Mach 0.50 (2)
BIGFOIL.COM POLAR EXPORT
NACA66-718 a=0.6
NACA66-718 a=0.6 |  |  |  | Cl Max: | 0.9675 | at alpha= | 20 | deg
XFOIL ncrit=9 |  |  |  | L/D Max: | 6.3319 | at alpha= | 14.5 | deg
Re: | 50000 |  |  | Cd Min: | 0.26643 | at alpha= | 20 | deg
Mach: | 0.5 |  |  | Cl=0 at alpha= | 3.0915 | deg
|  |  |  | @ Cl=0.1, Cd= | 0.078701
|  |  |  | @ Cl=0.4, Cd= | 0.10803
|  |  |  | @ Cl=0.6, Cd= | 0.13355
alpha (deg) | Cl | Cd | Cm | Cl/Cd
-9 | -0.462 | 0.16742 | -0.016 | -2.7595
-8.5 | -0.4598 | 0.16206 | -0.0132 | -2.8372
-8 | -0.4724 | 0.15761 | -0.0102 | -2.9973
-7.5 | -0.4742 | 0.15277 | -0.0066 | -3.104
-7 | -0.4625 | 0.14647 | -0.0035 | -3.1576
-6.5 | -0.4617 | 0.14138 | 0.0004 | -3.2657
-6 | -0.4779 | 0.13771 | 0.0063 | -3.4703
-5 | -0.4374 | 0.12671 | 0.0131 | -3.452
-4.5 | -0.6596 | 0.1047 | -0.0079 | -6.2999
-4 | -0.6948 | 0.09151 | -0.0145 | -7.5926
-3.5 | -0.6906 | 0.08202 | -0.0161 | -8.4199
-3 | -0.6679 | 0.07471 | -0.0152 | -8.9399
-2.5 | -0.6343 | 0.06793 | -0.0164 | -9.3376
-2 | -0.5936 | 0.06293 | -0.0156 | -9.4327
-1.5 | -0.5467 | 0.05937 | -0.0149 | -9.2084
-1 | -0.4854 | 0.05778 | -0.0157 | -8.4008
-0.5 | -0.4156 | 0.05763 | -0.0174 | -7.2115
0 | -0.3481 | 0.05869 | -0.0179 | -5.9312
0.5 | -0.2868 | 0.05991 | -0.018 | -4.7872
1 | -0.226 | 0.06102 | -0.0193 | -3.7037
1.5 | -0.1338 | 0.06407 | -0.021 | -2.0883
2 | -0.0899 | 0.06673 | -0.0207 | -1.3472
2.5 | -0.0515 | 0.06849 | -0.0198 | -0.75193
3 | -0.0084 | 0.07108 | -0.02 | -0.11818
3.5 | 0.0375 | 0.07422 | -0.0208 | 0.50525
4.5 | 0.1244 | 0.08045 | -0.0223 | 1.5463
5 | 0.1632 | 0.08334 | -0.0226 | 1.9582
5.5 | 0.2013 | 0.08644 | -0.0231 | 2.3288
6 | 0.2387 | 0.08979 | -0.0236 | 2.6584
6.5 | 0.2765 | 0.0935 | -0.0245 | 2.9572
7 | 0.3148 | 0.09758 | -0.0256 | 3.2261
8 | 0.388 | 0.1064 | -0.0281 | 3.6466
8.5 | 0.413 | 0.10979 | -0.0282 | 3.7617
9 | 0.4398 | 0.11359 | -0.0288 | 3.8718
9.5 | 0.4742 | 0.11831 | -0.0304 | 4.0081
10 | 0.5177 | 0.12453 | -0.0331 | 4.1572
11 | 0.5742 | 0.13382 | -0.0359 | 4.2908
11.5 | 0.6432 | 0.1331 | -0.0351 | 4.8325
12 | 0.6787 | 0.13688 | -0.0358 | 4.9584
12.5 | 0.7317 | 0.14052 | -0.0364 | 5.2071
13 | 0.754 | 0.14483 | -0.0368 | 5.2061
13.5 | 0.7954 | 0.14795 | -0.0363 | 5.3761
14 | 0.8632 | 0.14362 | -0.0303 | 6.0103
14.5 | 0.9035 | 0.14269 | -0.0256 | 6.3319
15 | 0.9056 | 0.15177 | -0.0283 | 5.9669
15.5 | 0.9011 | 0.16356 | -0.0335 | 5.5093
16 | 0.9034 | 0.17472 | -0.0386 | 5.1706
16.5 | 0.9055 | 0.1865 | -0.0446 | 4.8552
17 | 0.9153 | 0.19714 | -0.0497 | 4.6429
17.5 | 0.9229 | 0.20889 | -0.0559 | 4.4181
18 | 0.9343 | 0.22002 | -0.0617 | 4.2464
18.5 | 0.9244 | 0.24194 | -0.0759 | 3.8208
19 | 0.9339 | 0.25002 | -0.0819 | 3.7353
19.5 | 0.9598 | 0.26161 | -0.086 | 3.6688
20 | 0.9675 | 0.26643 | -0.0916 | 3.6313

## 9. Re 100k Mach 0.00 (1)
BIGFOIL.COM POLAR EXPORT
NACA66-718 a=0.6
NACA66-718 a=0.6 |  |  |  | Cl Max: | 1.53 | at alpha= | 8.5 | deg
JavaFoil+Calcfoil stall+Eppler ext transition |  |  |  | L/D Max: | 54.473 | at alpha= | 6.5 | deg
Re: | 100000 |  |  | Cd Min: | 0.01584 | at alpha= | -0.5 | deg
Mach: | 0 |  |  | Cl=0 at alpha= | -5.0102 | deg
|  |  |  | @ Cl=0.1, Cd= | 0.040843
|  |  |  | @ Cl=0.4, Cd= | 0.022587
|  |  |  | @ Cl=0.6, Cd= | 0.018194
alpha (deg) | Cl | Cd | Cm | Cl/Cd
-20 | -0.541 | 0.26915 | -0.019 | -2.01
-19.5 | -0.555 | 0.26672 | -0.018 | -2.079
-19 | -0.567 | 0.24556 | -0.018 | -2.311
-18.5 | -0.579 | 0.23106 | -0.017 | -2.508
-18 | -0.591 | 0.2046 | -0.019 | -2.887
-17.5 | -0.6 | 0.20559 | -0.018 | -2.92
-17 | -0.608 | 0.18865 | -0.017 | -3.226
-16.5 | -0.615 | 0.17661 | -0.017 | -3.482
-16 | -0.619 | 0.15802 | -0.019 | -3.92
-15.5 | -0.622 | 0.14962 | -0.019 | -4.154
-15 | -0.621 | 0.1465 | -0.017 | -4.239
-14.5 | -0.618 | 0.13491 | -0.017 | -4.579
-14 | -0.612 | 0.12619 | -0.018 | -4.846
-13.5 | -0.602 | 0.11575 | -0.021 | -5.203
-13 | -0.589 | 0.10751 | -0.021 | -5.483
-12.5 | -0.573 | 0.10105 | -0.022 | -5.674
-12 | -0.554 | 0.09487 | -0.023 | -5.836
-11.5 | -0.53 | 0.09024 | -0.021 | -5.879
-11 | -0.504 | 0.08485 | -0.023 | -5.94
-10.5 | -0.477 | 0.07989 | -0.041 | -5.973
-10 | -0.444 | 0.07424 | -0.042 | -5.983
-9.5 | -0.408 | 0.07078 | -0.042 | -5.768
-9 | -0.37 | 0.06622 | -0.043 | -5.583
-8.5 | -0.329 | 0.06162 | -0.045 | -5.337
-8 | -0.284 | 0.06083 | -0.04 | -4.663
-7.5 | -0.238 | 0.05768 | -0.041 | -4.134
-7 | -0.192 | 0.05455 | -0.042 | -3.522
-6.5 | -0.145 | 0.0516 | -0.042 | -2.807
-6 | -0.097 | 0.04895 | -0.043 | -1.978
-5.5 | -0.048 | 0.04661 | -0.043 | -1.032
-5 | 0.001 | 0.04452 | -0.044 | 0.026
-4.5 | 0.051 | 0.04246 | -0.045 | 1.198
-4 | 0.101 | 0.04081 | -0.046 | 2.473
-3.5 | 0.151 | 0.03945 | -0.047 | 3.831
-3 | 0.202 | 0.03835 | -0.048 | 5.257
-2.5 | 0.252 | 0.03713 | -0.05 | 6.797
-2 | 0.305 | 0.03619 | -0.053 | 8.421
-1.5 | 0.44 | 0.01686 | -0.105 | 26.094
-1 | 0.502 | 0.01693 | -0.106 | 29.681
-0.5 | 0.552 | 0.01584 | -0.104 | 34.843
0 | 0.588 | 0.01814 | -0.106 | 32.427
0.5 | 0.646 | 0.0184 | -0.107 | 35.134
1 | 0.705 | 0.01867 | -0.109 | 37.735
1.5 | 0.762 | 0.01898 | -0.11 | 40.177
2 | 0.821 | 0.01934 | -0.112 | 42.42
2.5 | 0.878 | 0.01973 | -0.113 | 44.523
3 | 0.936 | 0.02013 | -0.114 | 46.495
3.5 | 0.993 | 0.02059 | -0.116 | 48.245
4 | 1.051 | 0.02109 | -0.117 | 49.836
4.5 | 1.1 | 0.02143 | -0.118 | 51.343
5 | 1.155 | 0.02202 | -0.119 | 52.461
5.5 | 1.209 | 0.02268 | -0.12 | 53.295
6 | 1.261 | 0.02335 | -0.122 | 54.006
6.5 | 1.312 | 0.02408 | -0.123 | 54.473
7 | 1.394 | 0.03171 | -0.128 | 43.955
7.5 | 1.441 | 0.03298 | -0.129 | 43.703
8 | 1.487 | 0.03442 | -0.13 | 43.199
8.5 | 1.53 | 0.03577 | -0.131 | 42.772
9 | 1.325 | 0.0601 | -0.064 | 22.049
9.5 | 1.355 | 0.06445 | -0.058 | 21.027
10 | 1.385 | 0.06919 | -0.059 | 20.017
10.5 | 1.412 | 0.07422 | -0.059 | 19.023
11 | 1.435 | 0.07869 | -0.057 | 18.24
11.5 | 1.453 | 0.08457 | -0.057 | 17.177
12 | 1.466 | 0.09079 | -0.056 | 16.152
12.5 | 1.476 | 0.09752 | -0.057 | 15.139
13 | 1.482 | 0.10282 | -0.055 | 14.41
13.5 | 1.484 | 0.11156 | -0.055 | 13.299

## 10. Re 100k Mach 0.00 (2)
BIGFOIL.COM POLAR EXPORT
NACA66-718 a=0.6
NACA66-718 a=0.6 |  |  |  | Cl Max: | 1.337 | at alpha= | 17.5 | deg
XFOIL ncrit=9 |  |  |  | L/D Max: | 21.4782 | at alpha= | 13 | deg
Re: | 100000 |  |  | Cd Min: | 0.17299 | at alpha= | 20 | deg
Mach: | 0 |  |  | Cl=0 at alpha= | 0.83265 | deg
|  |  |  | @ Cl=0.1, Cd= | 0.060053
|  |  |  | @ Cl=0.4, Cd= | 0.07266
|  |  |  | @ Cl=0.6, Cd= | 0.07519
alpha (deg) | Cl | Cd | Cm | Cl/Cd
-11.5 | -0.4759 | 0.16429 | -0.0262 | -2.8967
-11 | -0.5124 | 0.15966 | -0.0298 | -3.2093
-10.5 | -0.4955 | 0.15285 | -0.0257 | -3.2417
-10 | -0.5182 | 0.14751 | -0.0267 | -3.513
-9 | -0.5333 | 0.13316 | -0.0351 | -4.005
-8.5 | -0.5159 | 0.12617 | -0.0364 | -4.0889
-8 | -0.5504 | 0.11835 | -0.0416 | -4.6506
-7 | -0.6049 | 0.10331 | -0.0402 | -5.8552
-6.5 | -0.6211 | 0.0956 | -0.0391 | -6.4969
-6 | -0.6083 | 0.08969 | -0.0409 | -6.7822
-5.5 | -0.6055 | 0.08335 | -0.0381 | -7.2645
-5 | -0.5966 | 0.07814 | -0.0362 | -7.635
-4.5 | -0.5665 | 0.0743 | -0.0351 | -7.6245
-4 | -0.4964 | 0.05896 | -0.04 | -8.4193
-3.5 | -0.4454 | 0.05595 | -0.039 | -7.9607
-3 | -0.3821 | 0.0551 | -0.0414 | -6.9347
-2.5 | -0.3554 | 0.05267 | -0.0374 | -6.7477
-2 | -0.2907 | 0.05327 | -0.0398 | -5.4571
-1.5 | -0.2655 | 0.05143 | -0.0359 | -5.1624
-1 | -0.2035 | 0.05314 | -0.0381 | -3.8295
-0.5 | -0.181 | 0.05191 | -0.034 | -3.4868
0 | -0.1207 | 0.05381 | -0.0359 | -2.2431
0.5 | -0.0163 | 0.0557 | -0.0436 | -0.29264
1 | 0.0082 | 0.05632 | -0.0403 | 0.1456
1.5 | 0.0135 | 0.05596 | -0.0342 | 0.24124
2 | 0.0403 | 0.05725 | -0.032 | 0.70393
2.5 | 0.095 | 0.05986 | -0.034 | 1.587
3 | 0.1188 | 0.06078 | -0.0317 | 1.9546
3.5 | 0.1505 | 0.06262 | -0.0308 | 2.4034
4 | 0.2208 | 0.0667 | -0.0351 | 3.3103
4.5 | 0.2498 | 0.06789 | -0.0337 | 3.6795
5 | 0.283 | 0.06967 | -0.0331 | 4.062
6 | 0.3582 | 0.07361 | -0.0329 | 4.8662
6.5 | 0.444 | 0.07166 | -0.035 | 6.1959
7 | 0.4839 | 0.07268 | -0.0345 | 6.658
7.5 | 0.5287 | 0.07383 | -0.0347 | 7.161
8 | 0.578 | 0.07481 | -0.0352 | 7.7262
8.5 | 0.6284 | 0.07568 | -0.0357 | 8.3034
9 | 0.6795 | 0.07637 | -0.0361 | 8.8975
9.5 | 0.7308 | 0.07674 | -0.0364 | 9.5231
10 | 0.7815 | 0.07681 | -0.0363 | 10.1745
10.5 | 0.8331 | 0.07651 | -0.0361 | 10.8888
11 | 0.8886 | 0.07532 | -0.0356 | 11.7977
12.5 | 1.1392 | 0.05421 | -0.031 | 21.0146
13 | 1.1682 | 0.05439 | -0.0276 | 21.4782
13.5 | 1.1356 | 0.06135 | -0.0218 | 18.5102
14 | 1.0999 | 0.07005 | -0.0176 | 15.7016
14.5 | 1.1032 | 0.07496 | -0.0153 | 14.7172
15 | 1.1301 | 0.07724 | -0.0135 | 14.631
15.5 | 1.1806 | 0.07744 | -0.0122 | 15.2454
16 | 1.2487 | 0.07747 | -0.012 | 16.1185
16.5 | 1.2875 | 0.08094 | -0.0112 | 15.9068
17 | 1.3126 | 0.08568 | -0.0105 | 15.3198
17.5 | 1.337 | 0.09121 | -0.0103 | 14.6585
18 | 1.3332 | 0.09943 | -0.0096 | 13.4084
18.5 | 1.2983 | 0.10866 | -0.0093 | 11.9483
19 | 1.2181 | 0.12364 | -0.0123 | 9.852
19.5 | 1.1182 | 0.1466 | -0.0228 | 7.6276
20 | 1.0382 | 0.17299 | -0.0379 | 6.0015

## 11. Re 100k Mach 0.10 (1)
BIGFOIL.COM POLAR EXPORT
NACA66-718 a=0.6
NACA66-718 a=0.6 |  |  |  | Cl Max: | 1.535 | at alpha= | 8.5 | deg
JavaFoil+Calcfoil stall+Eppler ext transition |  |  |  | L/D Max: | 54.38 | at alpha= | 6.5 | deg
Re: | 100000 |  |  | Cd Min: | 0.01592 | at alpha= | -0.5 | deg
Mach: | 0.1 |  |  | Cl=0 at alpha= | -5.0102 | deg
|  |  |  | @ Cl=0.1, Cd= | 0.040922
|  |  |  | @ Cl=0.4, Cd= | 0.022962
|  |  |  | @ Cl=0.6, Cd= | 0.018262
alpha (deg) | Cl | Cd | Cm | Cl/Cd
-20 | -0.493 | 0.2862 | -0.019 | -1.722
-19.5 | -0.509 | 0.28579 | -0.018 | -1.781
-19 | -0.525 | 0.26211 | -0.018 | -2.002
-18.5 | -0.54 | 0.2484 | -0.018 | -2.173
-18 | -0.554 | 0.21903 | -0.02 | -2.529
-17.5 | -0.567 | 0.21373 | -0.018 | -2.652
-17 | -0.578 | 0.20083 | -0.018 | -2.879
-16.5 | -0.588 | 0.18381 | -0.018 | -3.198
-16 | -0.595 | 0.17168 | -0.017 | -3.468
-15.5 | -0.601 | 0.15322 | -0.019 | -3.92
-15 | -0.603 | 0.15148 | -0.018 | -3.981
-14.5 | -0.603 | 0.1381 | -0.017 | -4.364
-14 | -0.599 | 0.12974 | -0.018 | -4.617
-13.5 | -0.592 | 0.11752 | -0.021 | -5.039
-13 | -0.582 | 0.10994 | -0.021 | -5.29
-12.5 | -0.567 | 0.10254 | -0.022 | -5.533
-12 | -0.549 | 0.09541 | -0.022 | -5.758
-11.5 | -0.528 | 0.09125 | -0.021 | -5.782
-11 | -0.502 | 0.08504 | -0.022 | -5.906
-10.5 | -0.476 | 0.08046 | -0.041 | -5.919
-10 | -0.444 | 0.07565 | -0.042 | -5.87
-9.5 | -0.409 | 0.0711 | -0.042 | -5.746
-9 | -0.37 | 0.0664 | -0.043 | -5.578
-8.5 | -0.33 | 0.06174 | -0.045 | -5.34
-8 | -0.285 | 0.0613 | -0.041 | -4.642
-7.5 | -0.239 | 0.05808 | -0.041 | -4.12
-7 | -0.193 | 0.0545 | -0.042 | -3.538
-6.5 | -0.145 | 0.05157 | -0.042 | -2.821
-6 | -0.097 | 0.04913 | -0.043 | -1.979
-5.5 | -0.048 | 0.04676 | -0.044 | -1.033
-5 | 0.001 | 0.04458 | -0.045 | 0.026
-4.5 | 0.051 | 0.0425 | -0.045 | 1.203
-4 | 0.101 | 0.04089 | -0.047 | 2.481
-3.5 | 0.152 | 0.03954 | -0.047 | 3.841
-3 | 0.203 | 0.03829 | -0.048 | 5.291
-2.5 | 0.254 | 0.03721 | -0.051 | 6.816
-2 | 0.306 | 0.03626 | -0.053 | 8.446
-1.5 | 0.442 | 0.01702 | -0.105 | 25.975
-1 | 0.505 | 0.01704 | -0.106 | 29.633
-0.5 | 0.554 | 0.01592 | -0.105 | 34.822
0 | 0.591 | 0.01822 | -0.106 | 32.432
0.5 | 0.649 | 0.01849 | -0.108 | 35.126
1 | 0.708 | 0.01873 | -0.109 | 37.789
1.5 | 0.767 | 0.01906 | -0.111 | 40.217
2 | 0.824 | 0.01941 | -0.112 | 42.48
2.5 | 0.883 | 0.01983 | -0.113 | 44.499
3 | 0.941 | 0.02025 | -0.115 | 46.454
3.5 | 0.998 | 0.02071 | -0.116 | 48.214
4 | 1.056 | 0.02122 | -0.117 | 49.775
4.5 | 1.105 | 0.02155 | -0.119 | 51.299
5 | 1.161 | 0.02215 | -0.12 | 52.398
5.5 | 1.214 | 0.02276 | -0.121 | 53.346
6 | 1.267 | 0.02352 | -0.122 | 53.869
6.5 | 1.318 | 0.02424 | -0.123 | 54.38
7 | 1.4 | 0.03193 | -0.128 | 43.832
7.5 | 1.447 | 0.03335 | -0.129 | 43.402
8 | 1.493 | 0.03482 | -0.13 | 42.87
8.5 | 1.535 | 0.03618 | -0.132 | 42.438
9 | 1.329 | 0.06037 | -0.063 | 22.019
9.5 | 1.359 | 0.06498 | -0.059 | 20.92
10 | 1.388 | 0.06935 | -0.058 | 20.02
10.5 | 1.414 | 0.07379 | -0.058 | 19.17
11 | 1.437 | 0.07996 | -0.058 | 17.975
11.5 | 1.453 | 0.08478 | -0.058 | 17.143
12 | 1.465 | 0.09135 | -0.056 | 16.039
12.5 | 1.473 | 0.09709 | -0.056 | 15.172
13 | 1.476 | 0.10353 | -0.054 | 14.258
13.5 | 1.475 | 0.11289 | -0.054 | 13.07

## 12. Re 100k Mach 0.10 (2)
BIGFOIL.COM POLAR EXPORT
NACA66-718 a=0.6
NACA66-718 a=0.6 |  |  |  | Cl Max: | 1.3152 | at alpha= | 17.5 | deg
XFOIL ncrit=9 |  |  |  | L/D Max: | 20.9287 | at alpha= | 13 | deg
Re: | 100000 |  |  | Cd Min: | 0.18174 | at alpha= | 20 | deg
Mach: | 0.1 |  |  | Cl=0 at alpha= | 0.82736 | deg
|  |  |  | @ Cl=0.1, Cd= | 0.060431
|  |  |  | @ Cl=0.4, Cd= | 0.071497
|  |  |  | @ Cl=0.6, Cd= | 0.075176
alpha (deg) | Cl | Cd | Cm | Cl/Cd
-11.5 | -0.4745 | 0.16511 | -0.0263 | -2.8738
-11 | -0.5126 | 0.16068 | -0.03 | -3.1902
-10.5 | -0.4926 | 0.15377 | -0.0256 | -3.2035
-10 | -0.5191 | 0.14848 | -0.0271 | -3.4961
-9 | -0.5363 | 0.13406 | -0.0363 | -4.0004
-8.5 | -0.508 | 0.12744 | -0.0361 | -3.9862
-8 | -0.5554 | 0.11924 | -0.0421 | -4.6578
-7.5 | -0.5985 | 0.11029 | -0.0432 | -5.4266
-7 | -0.6071 | 0.10428 | -0.0412 | -5.8218
-6.5 | -0.6149 | 0.09722 | -0.0389 | -6.3248
-6 | -0.6069 | 0.09095 | -0.0406 | -6.6729
-5.5 | -0.6049 | 0.0845 | -0.0381 | -7.1586
-5 | -0.5984 | 0.07906 | -0.0361 | -7.5689
-4 | -0.504 | 0.05928 | -0.0404 | -8.502
-3 | -0.3844 | 0.05566 | -0.0418 | -6.9062
-2.5 | -0.3581 | 0.05301 | -0.0377 | -6.7553
-2 | -0.2922 | 0.05379 | -0.0402 | -5.4322
-1.5 | -0.2676 | 0.05171 | -0.0362 | -5.175
-1 | -0.2042 | 0.05356 | -0.0385 | -3.8125
-0.5 | -0.1824 | 0.05216 | -0.0343 | -3.4969
0 | -0.1206 | 0.05432 | -0.0364 | -2.2202
0.5 | -0.0201 | 0.05566 | -0.0432 | -0.36112
1 | 0.0106 | 0.05679 | -0.0409 | 0.18665
1.5 | 0.0143 | 0.05626 | -0.0345 | 0.25418
2 | 0.0382 | 0.05734 | -0.0319 | 0.6662
2.5 | 0.0966 | 0.06032 | -0.0344 | 1.6015
3 | 0.1196 | 0.06107 | -0.0319 | 1.9584
3.5 | 0.15 | 0.06279 | -0.0308 | 2.3889
4 | 0.1923 | 0.06537 | -0.0314 | 2.9417
5 | 0.2876 | 0.07016 | -0.0336 | 4.0992
5.5 | 0.3338 | 0.07241 | -0.0344 | 4.6099
6 | 0.376 | 0.07139 | -0.033 | 5.2668
6.5 | 0.4524 | 0.07173 | -0.0356 | 6.307
7 | 0.4818 | 0.07289 | -0.0342 | 6.61
7.5 | 0.5312 | 0.07395 | -0.0347 | 7.1832
8 | 0.5822 | 0.07489 | -0.0353 | 7.7741
8.5 | 0.6338 | 0.07572 | -0.0359 | 8.3703
9 | 0.6857 | 0.07637 | -0.0363 | 8.9787
9.5 | 0.7373 | 0.07667 | -0.0365 | 9.6165
10 | 0.7885 | 0.07668 | -0.0364 | 10.283
10.5 | 0.8103 | 0.07889 | -0.0347 | 10.2713
11 | 0.8926 | 0.07543 | -0.0354 | 11.8335
12 | 1.0725 | 0.05893 | -0.0319 | 18.1996
13 | 1.1628 | 0.05556 | -0.0264 | 20.9287
13.5 | 1.1272 | 0.06299 | -0.0207 | 17.8949
14 | 1.0953 | 0.07145 | -0.0169 | 15.3296
14.5 | 1.1016 | 0.07606 | -0.0147 | 14.4833
15 | 1.1307 | 0.07815 | -0.0129 | 14.4683
15.5 | 1.1833 | 0.07828 | -0.0115 | 15.1162
16 | 1.2493 | 0.07866 | -0.0112 | 15.8823
16.5 | 1.2841 | 0.0826 | -0.0103 | 15.546
17 | 1.3011 | 0.08802 | -0.0094 | 14.7819
17.5 | 1.3152 | 0.09392 | -0.009 | 14.0034
18 | 1.3054 | 0.10222 | -0.0086 | 12.7705
18.5 | 1.265 | 0.11276 | -0.0092 | 11.2185
19 | 1.1779 | 0.13041 | -0.0147 | 9.0323
19.5 | 1.0855 | 0.15441 | -0.0271 | 7.03
20 | 1.0147 | 0.18174 | -0.0429 | 5.5833

## 13. Re 100k Mach 0.25 (1)
BIGFOIL.COM POLAR EXPORT
NACA66-718 a=0.6
NACA66-718 a=0.6 |  |  |  | Cl Max: | 1.524 | at alpha= | 8 | deg
JavaFoil+Calcfoil stall+Eppler ext transition |  |  |  | L/D Max: | 53.076 | at alpha= | 5.5 | deg
Re: | 100000 |  |  | Cd Min: | 0.01634 | at alpha= | -0.5 | deg
Mach: | 0.25 |  |  | Cl=0 at alpha= | -5.0098 | deg
|  |  |  | @ Cl=0.1, Cd= | 0.041449
|  |  |  | @ Cl=0.4, Cd= | 0.024223
|  |  |  | @ Cl=0.6, Cd= | 0.018216
alpha (deg) | Cl | Cd | Cm | Cl/Cd
-17.5 | -0.241 | 0.27369 | -0.032 | -0.881
-17 | -0.293 | 0.23708 | -0.033 | -1.234
-16.5 | -0.338 | 0.22112 | -0.033 | -1.527
-16 | -0.376 | 0.24036 | -0.022 | -1.566
-15.5 | -0.412 | 0.20639 | -0.022 | -1.995
-15 | -0.443 | 0.18434 | -0.021 | -2.401
-14.5 | -0.468 | 0.17902 | -0.02 | -2.616
-14 | -0.489 | 0.15279 | -0.022 | -3.198
-13.5 | -0.503 | 0.14552 | -0.02 | -3.458
-13 | -0.512 | 0.12385 | -0.021 | -4.134
-12.5 | -0.514 | 0.11325 | -0.021 | -4.542
-12 | -0.511 | 0.1041 | -0.021 | -4.905
-11.5 | -0.501 | 0.09573 | -0.022 | -5.231
-11 | -0.485 | 0.08892 | -0.023 | -5.453
-10.5 | -0.464 | 0.08217 | -0.024 | -5.641
-10 | -0.437 | 0.07655 | -0.025 | -5.709
-9.5 | -0.408 | 0.07362 | -0.043 | -5.543
-9 | -0.373 | 0.06991 | -0.044 | -5.329
-8.5 | -0.333 | 0.06423 | -0.045 | -5.191
-8 | -0.29 | 0.05983 | -0.046 | -4.845
-7.5 | -0.244 | 0.05954 | -0.042 | -4.091
-7 | -0.197 | 0.05595 | -0.043 | -3.516
-6.5 | -0.149 | 0.05265 | -0.043 | -2.823
-6 | -0.1 | 0.04981 | -0.044 | -1.998
-5.5 | -0.05 | 0.04723 | -0.045 | -1.048
-5 | 0.001 | 0.04519 | -0.046 | 0.027
-4.5 | 0.052 | 0.04312 | -0.046 | 1.216
-4 | 0.104 | 0.04131 | -0.047 | 2.519
-3.5 | 0.156 | 0.04 | -0.048 | 3.899
-3 | 0.208 | 0.03862 | -0.05 | 5.388
-2.5 | 0.261 | 0.03755 | -0.052 | 6.937
-2 | 0.315 | 0.03653 | -0.055 | 8.616
-1.5 | 0.453 | 0.01655 | -0.108 | 27.374
-1 | 0.519 | 0.01738 | -0.109 | 29.865
-0.5 | 0.569 | 0.01634 | -0.107 | 34.796
0 | 0.607 | 0.01864 | -0.109 | 32.568
0.5 | 0.667 | 0.01891 | -0.11 | 35.265
1 | 0.727 | 0.01923 | -0.112 | 37.818
1.5 | 0.787 | 0.01953 | -0.114 | 40.297
2 | 0.847 | 0.01994 | -0.115 | 42.457
2.5 | 0.906 | 0.02034 | -0.116 | 44.555
3 | 0.966 | 0.02084 | -0.118 | 46.357
3.5 | 1.025 | 0.02132 | -0.119 | 48.094
4 | 1.085 | 0.02188 | -0.12 | 49.582
4.5 | 1.134 | 0.02247 | -0.122 | 50.488
5 | 1.191 | 0.02273 | -0.123 | 52.402
5.5 | 1.246 | 0.02347 | -0.124 | 53.076
6 | 1.299 | 0.02459 | -0.125 | 52.849
6.5 | 1.383 | 0.03232 | -0.13 | 42.789
7 | 1.432 | 0.03364 | -0.132 | 42.577
7.5 | 1.479 | 0.03509 | -0.133 | 42.166
8 | 1.524 | 0.03663 | -0.134 | 41.593
8.5 | 1.321 | 0.05766 | -0.065 | 22.914
9 | 1.352 | 0.06186 | -0.062 | 21.853
9.5 | 1.379 | 0.06636 | -0.059 | 20.784
10 | 1.404 | 0.07156 | -0.059 | 19.618
10.5 | 1.424 | 0.07686 | -0.058 | 18.527
11 | 1.439 | 0.08276 | -0.057 | 17.394
11.5 | 1.445 | 0.08917 | -0.056 | 16.208
12 | 1.445 | 0.09764 | -0.056 | 14.797
12.5 | 1.438 | 0.10526 | -0.055 | 13.657
13 | 1.423 | 0.11136 | -0.053 | 12.778

## 14. Re 100k Mach 0.25 (2)
BIGFOIL.COM POLAR EXPORT
NACA66-718 a=0.6
NACA66-718 a=0.6 |  |  |  | Cl Max: | 1.247 | at alpha= | 16.5 | deg
XFOIL ncrit=9 |  |  |  | L/D Max: | 18.3549 | at alpha= | 13 | deg
Re: | 100000 |  |  | Cd Min: | 0.1695 | at alpha= | -11.5 | deg
Mach: | 0.25 |  |  | Cl=0 at alpha= | 0.91524 | deg
|  |  |  | @ Cl=0.1, Cd= | 0.061777
|  |  |  | @ Cl=0.4, Cd= | 0.071622
|  |  |  | @ Cl=0.6, Cd= | 0.076939
alpha (deg) | Cl | Cd | Cm | Cl/Cd
-11.5 | -0.4699 | 0.1695 | -0.0267 | -2.7723
-11 | -0.5144 | 0.1662 | -0.0313 | -3.0951
-10.5 | -0.4813 | 0.15841 | -0.0255 | -3.0383
-10 | -0.5247 | 0.15394 | -0.0292 | -3.4085
-9 | -0.545 | 0.13944 | -0.0412 | -3.9085
-8.5 | -0.4843 | 0.13282 | -0.0356 | -3.6463
-8 | -0.5072 | 0.1249 | -0.0416 | -4.0608
-7.5 | -0.5286 | 0.11862 | -0.0425 | -4.4562
-7 | -0.5669 | 0.11081 | -0.0413 | -5.116
-6.5 | -0.6365 | 0.10379 | -0.0432 | -6.1326
-6 | -0.5965 | 0.0977 | -0.0393 | -6.1054
-5.5 | -0.6089 | 0.09002 | -0.04 | -6.7641
-5 | -0.6025 | 0.08441 | -0.0355 | -7.1378
-4.5 | -0.5727 | 0.08024 | -0.0351 | -7.1373
-4 | -0.5258 | 0.06397 | -0.0414 | -8.2195
-3.5 | -0.4666 | 0.05863 | -0.0422 | -7.9584
-3 | -0.4306 | 0.05612 | -0.0387 | -7.6728
-2.5 | -0.3715 | 0.05514 | -0.0397 | -6.7374
-2 | -0.3351 | 0.05395 | -0.0371 | -6.2113
-1.5 | -0.2776 | 0.0535 | -0.0379 | -5.1888
-1 | -0.2413 | 0.05321 | -0.0357 | -4.5349
0.5 | -0.1264 | 0.0524 | -0.0277 | -2.4122
1 | 0.0258 | 0.05978 | -0.0449 | 0.43158
2 | 0.0356 | 0.05848 | -0.0323 | 0.60876
2.5 | 0.0669 | 0.06006 | -0.0308 | 1.1139
3 | 0.1282 | 0.06324 | -0.0335 | 2.0272
3.5 | 0.1544 | 0.06425 | -0.0315 | 2.4031
4 | 0.1873 | 0.06604 | -0.0307 | 2.8362
4.5 | 0.2237 | 0.06816 | -0.0304 | 3.282
5 | 0.2645 | 0.07037 | -0.0306 | 3.7587
5.5 | 0.3229 | 0.07247 | -0.0324 | 4.4556
6 | 0.3876 | 0.07141 | -0.0328 | 5.4278
6.5 | 0.4466 | 0.07242 | -0.0341 | 6.1668
7 | 0.5042 | 0.07346 | -0.0352 | 6.8636
7.5 | 0.5306 | 0.07517 | -0.0337 | 7.0587
8 | 0.5776 | 0.07644 | -0.0339 | 7.5563
8.5 | 0.6274 | 0.07755 | -0.0343 | 8.0903
9 | 0.6789 | 0.07845 | -0.0346 | 8.6539
9.5 | 0.7312 | 0.07896 | -0.0347 | 9.2604
10 | 0.7835 | 0.07917 | -0.0345 | 9.8964
10.5 | 0.8257 | 0.07994 | -0.0336 | 10.329
11 | 0.8588 | 0.08123 | -0.0322 | 10.5724
13 | 1.1358 | 0.06188 | -0.0208 | 18.3549
13.5 | 1.0923 | 0.07117 | -0.0164 | 15.3478
14 | 1.0782 | 0.07824 | -0.0138 | 13.7807
14.5 | 1.0968 | 0.08163 | -0.0117 | 13.4362
15 | 1.1391 | 0.08258 | -0.0096 | 13.7939
15.5 | 1.1923 | 0.08353 | -0.0079 | 14.2739
16 | 1.242 | 0.08613 | -0.007 | 14.4201
16.5 | 1.247 | 0.09293 | -0.006 | 13.4187
17 | 1.2312 | 0.10171 | -0.006 | 12.105
17.5 | 1.2016 | 0.1123 | -0.0075 | 10.6999
18 | 1.1603 | 0.12519 | -0.0115 | 9.2683
18.5 | 1.1095 | 0.14109 | -0.0189 | 7.8638
19 | 1.0561 | 0.16013 | -0.0296 | 6.5953

## 15. Re 100k Mach 0.50 (1)
BIGFOIL.COM POLAR EXPORT
NACA66-718 a=0.6
NACA66-718 a=0.6 |  |  |  | Cl Max: | 1.561 | at alpha= | 7 | deg
JavaFoil+Calcfoil stall+Eppler ext transition |  |  |  | L/D Max: | 49.581 | at alpha= | 5.5 | deg
Re: | 100000 |  |  | Cd Min: | 0.01895 | at alpha= | -1 | deg
Mach: | 0.5 |  |  | Cl=0 at alpha= | -5.0091 | deg
|  |  |  | @ Cl=0.1, Cd= | 0.044194
|  |  |  | @ Cl=0.4, Cd= | 0.037891
|  |  |  | @ Cl=0.6, Cd= | 0.019005
alpha (deg) | Cl | Cd | Cm | Cl/Cd
-20 | -0.855 | 0.34707 | -0.042 | -2.464
-19.5 | -0.825 | 0.34085 | -0.041 | -2.42
-19 | -0.797 | 0.33387 | -0.041 | -2.386
-18.5 | -0.768 | 0.32605 | -0.041 | -2.357
-18 | -0.74 | 0.3198 | -0.042 | -2.315
-17.5 | -0.712 | 0.31445 | -0.043 | -2.266
-17 | -0.684 | 0.31029 | -0.043 | -2.205
-16.5 | -0.654 | 0.28045 | -0.041 | -2.334
-16 | -0.626 | 0.25883 | -0.041 | -2.419
-15.5 | -0.598 | 0.26455 | -0.042 | -2.26
-15 | -0.57 | 0.25965 | -0.042 | -2.194
-14.5 | -0.541 | 0.25316 | -0.043 | -2.139
-14 | -0.513 | 0.25051 | -0.044 | -2.048
-13.5 | -0.485 | 0.24628 | -0.044 | -1.968
-13 | -0.456 | 0.22303 | -0.044 | -2.045
-12.5 | -0.427 | 0.21764 | -0.041 | -1.961
-12 | -0.398 | 0.20354 | -0.042 | -1.958
-11.5 | -0.37 | 0.1997 | -0.042 | -1.853
-11 | -0.342 | 0.20997 | -0.042 | -1.626
-10.5 | -0.313 | 0.19405 | -0.043 | -1.614
-10 | -0.285 | 0.18916 | -0.044 | -1.505
-9.5 | -0.256 | 0.18621 | -0.044 | -1.376
-9 | -0.227 | 0.13688 | -0.025 | -1.656
-8.5 | -0.198 | 0.11592 | -0.027 | -1.711
-8 | -0.264 | 0.07087 | -0.024 | -3.72
-7.5 | -0.242 | 0.06208 | -0.029 | -3.895
-7 | -0.205 | 0.06026 | -0.05 | -3.397
-6.5 | -0.158 | 0.06028 | -0.047 | -2.626
-6 | -0.108 | 0.05469 | -0.048 | -1.969
-5.5 | -0.054 | 0.0511 | -0.049 | -1.059
-5 | 0.001 | 0.04805 | -0.05 | 0.028
-4.5 | 0.058 | 0.0457 | -0.051 | 1.27
-4 | 0.116 | 0.04362 | -0.052 | 2.649
-3.5 | 0.173 | 0.04179 | -0.053 | 4.152
-3 | 0.232 | 0.04054 | -0.054 | 5.716
-2.5 | 0.29 | 0.0394 | -0.056 | 7.367
-2 | 0.351 | 0.03853 | -0.058 | 9.116
-1.5 | 0.41 | 0.03776 | -0.062 | 10.868
-1 | 0.575 | 0.01895 | -0.121 | 30.372
-0.5 | 0.648 | 0.01911 | -0.122 | 33.906
0 | 0.677 | 0.02073 | -0.12 | 32.667
0.5 | 0.744 | 0.02107 | -0.122 | 35.322
1 | 0.811 | 0.02146 | -0.124 | 37.8
1.5 | 0.878 | 0.02191 | -0.125 | 40.076
2 | 0.945 | 0.02245 | -0.127 | 42.095
2.5 | 1.011 | 0.02308 | -0.129 | 43.811
3 | 1.078 | 0.02371 | -0.13 | 45.473
3.5 | 1.144 | 0.02444 | -0.132 | 46.829
4 | 1.211 | 0.02519 | -0.133 | 48.065
4.5 | 1.261 | 0.02597 | -0.135 | 48.552
5 | 1.323 | 0.02693 | -0.136 | 49.145
5.5 | 1.381 | 0.02786 | -0.138 | 49.581
6 | 1.467 | 0.03856 | -0.143 | 38.035
6.5 | 1.518 | 0.04059 | -0.144 | 37.396
7 | 1.561 | 0.04296 | -0.146 | 36.349
7.5 | 1.351 | 0.05457 | -0.066 | 24.749
8 | 1.369 | 0.05954 | -0.063 | 22.986
8.5 | 1.371 | 0.06586 | -0.062 | 20.812
9 | 1.344 | 0.07426 | -0.061 | 18.106
9.5 | 1.255 | 0.08767 | -0.053 | 14.311
10 | 0.837 | 0.15251 | -0.05 | 5.486
10.5 | 0.863 | 0.16673 | -0.049 | 5.179
11 | 0.891 | 0.17533 | -0.062 | 5.085
11.5 | 0.918 | 0.19243 | -0.063 | 4.772
12 | 0.945 | 0.20062 | -0.064 | 4.71

## 16. Re 100k Mach 0.50 (2)
BIGFOIL.COM POLAR EXPORT
NACA66-718 a=0.6
NACA66-718 a=0.6 |  |  |  | Cl Max: | 1.0954 | at alpha= | 15 | deg
XFOIL ncrit=9 |  |  |  | L/D Max: | 13.3044 | at alpha= | 12.5 | deg
Re: | 100000 |  |  | Cd Min: | 0.25904 | at alpha= | 20 | deg
Mach: | 0.5 |  |  | Cl=0 at alpha= | 1.4174 | deg
|  |  |  | @ Cl=0.1, Cd= | 0.067503
|  |  |  | @ Cl=0.4, Cd= | 0.07563
|  |  |  | @ Cl=0.6, Cd= | 0.084365
alpha (deg) | Cl | Cd | Cm | Cl/Cd
-9 | -0.4571 | 0.15795 | -0.0401 | -2.894
-8.5 | -0.4216 | 0.15015 | -0.0408 | -2.8079
-8 | -0.4325 | 0.14368 | -0.0431 | -3.0102
-7.5 | -0.4756 | 0.13926 | -0.0466 | -3.4152
-7 | -0.4234 | 0.13229 | -0.0454 | -3.2005
-6.5 | -0.4365 | 0.12569 | -0.0435 | -3.4728
-6 | -0.4623 | 0.11973 | -0.0411 | -3.8612
-5 | -0.5111 | 0.10838 | -0.0348 | -4.7158
-4.5 | -0.5454 | 0.10214 | -0.0292 | -5.3397
-4 | -0.5645 | 0.08287 | -0.0482 | -6.8119
-3.5 | -0.5496 | 0.07349 | -0.0454 | -7.4786
-3 | -0.4962 | 0.06885 | -0.0471 | -7.207
-2.5 | -0.4668 | 0.06404 | -0.0424 | -7.2892
-1.5 | -0.3643 | 0.05979 | -0.0398 | -6.093
0 | -0.2066 | 0.0595 | -0.036 | -3.4723
0.5 | -0.1539 | 0.05987 | -0.0348 | -2.5706
1 | -0.1203 | 0.05997 | -0.0316 | -2.006
1.5 | 0.0238 | 0.06479 | -0.0429 | 0.36734
2 | 0.0287 | 0.0644 | -0.0357 | 0.44565
2.5 | 0.0442 | 0.06482 | -0.0304 | 0.68189
3 | 0.0755 | 0.06629 | -0.0281 | 1.1389
3.5 | 0.1175 | 0.06837 | -0.0276 | 1.7186
4 | 0.1597 | 0.07023 | -0.0272 | 2.274
4.5 | 0.2464 | 0.07103 | -0.0302 | 3.469
5 | 0.2912 | 0.07179 | -0.0294 | 4.0563
5.5 | 0.3558 | 0.07334 | -0.0309 | 4.8514
6 | 0.3869 | 0.07512 | -0.0295 | 5.1504
6.5 | 0.4347 | 0.07698 | -0.0297 | 5.6469
7 | 0.4866 | 0.07879 | -0.0302 | 6.1759
8 | 0.5751 | 0.08296 | -0.03 | 6.9323
8.5 | 0.6162 | 0.08528 | -0.0297 | 7.2256
9 | 0.6664 | 0.08713 | -0.0296 | 7.6483
9.5 | 0.7211 | 0.0885 | -0.0295 | 8.148
10 | 0.7428 | 0.09219 | -0.0283 | 8.0573
10.5 | 0.7902 | 0.09386 | -0.0276 | 8.4189
11 | 0.8305 | 0.09596 | -0.0264 | 8.6546
11.5 | 0.8762 | 0.09718 | -0.0249 | 9.0163
12 | 0.9831 | 0.08749 | -0.0186 | 11.2367
12.5 | 1.0746 | 0.08077 | -0.0123 | 13.3044
13 | 1.0613 | 0.08773 | -0.0094 | 12.0973
13.5 | 1.0457 | 0.09604 | -0.0085 | 10.8882
14 | 1.0647 | 0.10079 | -0.0066 | 10.5635
14.5 | 1.0876 | 0.10558 | -0.0051 | 10.3012
15 | 1.0954 | 0.11288 | -0.0055 | 9.7041
15.5 | 1.0719 | 0.12498 | -0.0099 | 8.5766
16 | 1.0369 | 0.13976 | -0.0176 | 7.4191
16.5 | 0.9937 | 0.15807 | -0.0288 | 6.2865
17 | 0.965 | 0.17634 | -0.0401 | 5.4724
17.5 | 0.9553 | 0.19192 | -0.0491 | 4.9776
18 | 0.9531 | 0.20619 | -0.0573 | 4.6224
18.5 | 0.9579 | 0.21881 | -0.0645 | 4.3778
19 | 0.9682 | 0.23016 | -0.0708 | 4.2066
19.5 | 0.9933 | 0.25268 | -0.078 | 3.9311
20 | 0.9837 | 0.25904 | -0.0873 | 3.7975

## 17. Re 250k Mach 0.00 (1)
BIGFOIL.COM POLAR EXPORT
NACA66-718 a=0.6
NACA66-718 a=0.6 |  |  |  | Cl Max: | 1.705 | at alpha= | 11 | deg
JavaFoil+Calcfoil stall+Eppler ext transition |  |  |  | L/D Max: | 78.429 | at alpha= | 6.5 | deg
Re: | 250000 |  |  | Cd Min: | 0.01048 | at alpha= | -0.5 | deg
Mach: | 0 |  |  | Cl=0 at alpha= | -5.0102 | deg
|  |  |  | @ Cl=0.1, Cd= | 0.036621
|  |  |  | @ Cl=0.4, Cd= | 0.012552
|  |  |  | @ Cl=0.6, Cd= | 0.012444
alpha (deg) | Cl | Cd | Cm | Cl/Cd
-20 | -0.544 | 0.21625 | -0.031 | -2.514
-19.5 | -0.557 | 0.21083 | -0.031 | -2.643
-19 | -0.57 | 0.20066 | -0.032 | -2.841
-18.5 | -0.58 | 0.19526 | -0.02 | -2.968
-18 | -0.594 | 0.17858 | -0.033 | -3.324
-17.5 | -0.6 | 0.17246 | -0.02 | -3.481
-17 | -0.609 | 0.16268 | -0.02 | -3.741
-16.5 | -0.615 | 0.15218 | -0.02 | -4.041
-16 | -0.619 | 0.13836 | -0.021 | -4.477
-15.5 | -0.622 | 0.13123 | -0.021 | -4.737
-15 | -0.621 | 0.12562 | -0.019 | -4.944
-14.5 | -0.618 | 0.11807 | -0.02 | -5.233
-14 | -0.612 | 0.11152 | -0.021 | -5.484
-13.5 | -0.602 | 0.10272 | -0.023 | -5.863
-13 | -0.59 | 0.0965 | -0.023 | -6.109
-12.5 | -0.577 | 0.0943 | -0.04 | -6.117
-12 | -0.557 | 0.08765 | -0.041 | -6.356
-11.5 | -0.531 | 0.08163 | -0.024 | -6.5
-11 | -0.507 | 0.07866 | -0.042 | -6.452
-10.5 | -0.478 | 0.07271 | -0.044 | -6.572
-10 | -0.445 | 0.06871 | -0.044 | -6.472
-9.5 | -0.409 | 0.06472 | -0.045 | -6.316
-9 | -0.37 | 0.06027 | -0.046 | -6.141
-8.5 | -0.329 | 0.05621 | -0.048 | -5.86
-8 | -0.284 | 0.05476 | -0.042 | -5.182
-7.5 | -0.239 | 0.05165 | -0.042 | -4.617
-7 | -0.192 | 0.04889 | -0.043 | -3.931
-6.5 | -0.145 | 0.04629 | -0.044 | -3.13
-6 | -0.097 | 0.04409 | -0.044 | -2.197
-5.5 | -0.048 | 0.04197 | -0.045 | -1.147
-5 | 0.001 | 0.04001 | -0.046 | 0.029
-4.5 | 0.051 | 0.03815 | -0.047 | 1.335
-4 | 0.101 | 0.03659 | -0.048 | 2.76
-3.5 | 0.151 | 0.03537 | -0.049 | 4.277
-3 | 0.202 | 0.0341 | -0.051 | 5.921
-2.5 | 0.313 | 0.01263 | -0.104 | 24.788
-2 | 0.377 | 0.01261 | -0.105 | 29.933
-1.5 | 0.44 | 0.01245 | -0.106 | 35.348
-1 | 0.502 | 0.01241 | -0.107 | 40.485
-0.5 | 0.565 | 0.01048 | -0.108 | 53.881
0 | 0.593 | 0.01242 | -0.109 | 47.792
0.5 | 0.652 | 0.01262 | -0.111 | 51.644
1 | 0.71 | 0.01279 | -0.112 | 55.487
1.5 | 0.768 | 0.01304 | -0.113 | 58.886
2 | 0.826 | 0.01326 | -0.114 | 62.265
2.5 | 0.883 | 0.01355 | -0.115 | 65.186
3 | 0.942 | 0.01389 | -0.116 | 67.815
3.5 | 0.999 | 0.01421 | -0.117 | 70.317
4 | 1.057 | 0.01458 | -0.118 | 72.477
4.5 | 1.106 | 0.01494 | -0.119 | 74.018
5 | 1.16 | 0.01538 | -0.12 | 75.461
5.5 | 1.214 | 0.01585 | -0.121 | 76.601
6 | 1.267 | 0.01626 | -0.122 | 77.913
6.5 | 1.317 | 0.0168 | -0.124 | 78.429
7 | 1.398 | 0.02659 | -0.128 | 52.571
7.5 | 1.445 | 0.02768 | -0.129 | 52.227
8 | 1.491 | 0.02891 | -0.13 | 51.584
8.5 | 1.534 | 0.03005 | -0.132 | 51.049
9 | 1.575 | 0.0313 | -0.133 | 50.312
9.5 | 1.612 | 0.03267 | -0.134 | 49.35
10 | 1.647 | 0.03417 | -0.135 | 48.2
10.5 | 1.678 | 0.03562 | -0.136 | 47.096
11 | 1.705 | 0.0372 | -0.137 | 45.84
11.5 | 1.457 | 0.07676 | -0.067 | 18.979
12 | 1.47 | 0.08212 | -0.065 | 17.896
12.5 | 1.48 | 0.0878 | -0.066 | 16.852
13 | 1.483 | 0.09265 | -0.061 | 16.009
13.5 | 1.485 | 0.09948 | -0.061 | 14.93
14 | 1.482 | 0.10584 | -0.058 | 14.003
14.5 | 1.476 | 0.11205 | -0.059 | 13.176
15 | 1.467 | 0.12074 | -0.059 | 12.146
15.5 | 1.453 | 0.12795 | -0.059 | 11.358
16 | 1.433 | 0.13582 | -0.058 | 10.55

## 18. Re 250k Mach 0.00 (2)
BIGFOIL.COM POLAR EXPORT
NACA66-718 a=0.6
NACA66-718 a=0.6 |  |  |  | Cl Max: | 0.0535 | at alpha= | 0 | deg
XFOIL ncrit=9 |  |  |  | L/D Max: | 1.4417 | at alpha= | 0 | deg
Re: | 250000 |  |  | Cd Min: | 0.09545 | at alpha= | -12 | deg
Mach: | 0 |  |  | Cl=0 at alpha= | -0.66723 | deg
|  |  |  | @ Cl=0.1, Cd= | 0.03711
|  |  |  | @ Cl=0.4, Cd= | 0.03711
|  |  |  | @ Cl=0.6, Cd= | 0.03711
alpha (deg) | Cl | Cd | Cm | Cl/Cd
-12 | -0.0599 | 0.09545 | -0.1375 | -0.62755
-11.5 | -0.0411 | 0.09106 | -0.1386 | -0.45135
-11 | -0.0879 | 0.0791 | -0.1505 | -1.1113
-10 | -0.1302 | 0.06415 | -0.1568 | -2.0296
-9.5 | -0.1483 | 0.06094 | -0.154 | -2.4335
-9 | -0.1773 | 0.05891 | -0.1477 | -3.0097
-8.5 | -0.2349 | 0.06029 | -0.1351 | -3.8962
-8 | -0.392 | 0.06749 | -0.1026 | -5.8083
-7.5 | -0.4134 | 0.06621 | -0.0938 | -6.2438
-7 | -0.518 | 0.06949 | -0.0725 | -7.4543
-6.5 | -0.4839 | 0.06927 | -0.0706 | -6.9857
-6 | -0.501 | 0.06166 | -0.0634 | -8.1252
-5.5 | -0.4611 | 0.05883 | -0.063 | -7.8378
-5 | -0.4105 | 0.0556 | -0.0641 | -7.3831
-4.5 | -0.3972 | 0.04754 | -0.0545 | -8.3551
-4 | -0.3422 | 0.04522 | -0.0547 | -7.5674
-3 | -0.2614 | 0.04335 | -0.051 | -6.03
-2 | -0.1321 | 0.04114 | -0.0531 | -3.211
-1.5 | -0.0843 | 0.04045 | -0.0524 | -2.0841
-1 | -0.0392 | 0.04015 | -0.0511 | -0.97634
-0.5 | 0.0197 | 0.0398 | -0.052 | 0.49497
0 | 0.0535 | 0.03711 | -0.047 | 1.4417

## 19. Re 250k Mach 0.10 (1)
BIGFOIL.COM POLAR EXPORT
NACA66-718 a=0.6
NACA66-718 a=0.6 |  |  |  | Cl Max: | 1.725 | at alpha= | 11.5 | deg
JavaFoil+Calcfoil stall+Eppler ext transition |  |  |  | L/D Max: | 78.31 | at alpha= | 6.5 | deg
Re: | 250000 |  |  | Cd Min: | 0.0105 | at alpha= | -0.5 | deg
Mach: | 0.1 |  |  | Cl=0 at alpha= | -5.0102 | deg
|  |  |  | @ Cl=0.1, Cd= | 0.036682
|  |  |  | @ Cl=0.4, Cd= | 0.012553
|  |  |  | @ Cl=0.6, Cd= | 0.01252
alpha (deg) | Cl | Cd | Cm | Cl/Cd
-20 | -0.495 | 0.22249 | -0.031 | -2.225
-19.5 | -0.511 | 0.21971 | -0.032 | -2.328
-19 | -0.527 | 0.20987 | -0.032 | -2.512
-18.5 | -0.542 | 0.19832 | -0.033 | -2.735
-18 | -0.557 | 0.18393 | -0.034 | -3.027
-17.5 | -0.57 | 0.17281 | -0.034 | -3.296
-17 | -0.578 | 0.16734 | -0.021 | -3.456
-16.5 | -0.588 | 0.15751 | -0.02 | -3.733
-16 | -0.595 | 0.14776 | -0.02 | -4.03
-15.5 | -0.601 | 0.13393 | -0.021 | -4.485
-15 | -0.603 | 0.12962 | -0.02 | -4.653
-14.5 | -0.603 | 0.12115 | -0.02 | -4.975
-14 | -0.599 | 0.11349 | -0.02 | -5.279
-13.5 | -0.592 | 0.10409 | -0.023 | -5.69
-13 | -0.582 | 0.09763 | -0.023 | -5.958
-12.5 | -0.567 | 0.09134 | -0.024 | -6.212
-12 | -0.553 | 0.08974 | -0.041 | -6.159
-11.5 | -0.528 | 0.08212 | -0.024 | -6.426
-11 | -0.505 | 0.07947 | -0.042 | -6.36
-10.5 | -0.477 | 0.07317 | -0.044 | -6.518
-10 | -0.445 | 0.06902 | -0.044 | -6.44
-9.5 | -0.409 | 0.06518 | -0.045 | -6.276
-9 | -0.371 | 0.061 | -0.046 | -6.08
-8.5 | -0.33 | 0.05649 | -0.047 | -5.844
-8 | -0.285 | 0.05513 | -0.042 | -5.164
-7.5 | -0.239 | 0.05193 | -0.043 | -4.609
-7 | -0.193 | 0.04894 | -0.043 | -3.942
-6.5 | -0.146 | 0.04634 | -0.044 | -3.14
-6 | -0.097 | 0.04411 | -0.044 | -2.205
-5.5 | -0.048 | 0.042 | -0.045 | -1.151
-5 | 0.001 | 0.04003 | -0.046 | 0.029
-4.5 | 0.051 | 0.03823 | -0.047 | 1.338
-4 | 0.101 | 0.03665 | -0.048 | 2.769
-3.5 | 0.152 | 0.03541 | -0.049 | 4.293
-3 | 0.203 | 0.03398 | -0.052 | 5.975
-2.5 | 0.315 | 0.01274 | -0.105 | 24.699
-2 | 0.379 | 0.0126 | -0.106 | 30.11
-1.5 | 0.442 | 0.01246 | -0.107 | 35.48
-1 | 0.505 | 0.01242 | -0.108 | 40.671
-0.5 | 0.568 | 0.0105 | -0.109 | 54.096
0 | 0.596 | 0.01251 | -0.11 | 47.635
0.5 | 0.655 | 0.01266 | -0.111 | 51.685
1 | 0.713 | 0.01285 | -0.112 | 55.475
1.5 | 0.772 | 0.01306 | -0.113 | 59.106
2 | 0.83 | 0.01334 | -0.114 | 62.2
2.5 | 0.888 | 0.01362 | -0.115 | 65.19
3 | 0.946 | 0.01396 | -0.117 | 67.78
3.5 | 1.004 | 0.01428 | -0.118 | 70.301
4 | 1.062 | 0.01466 | -0.119 | 72.413
4.5 | 1.111 | 0.01502 | -0.12 | 73.967
5 | 1.166 | 0.01554 | -0.121 | 75.014
5.5 | 1.22 | 0.01595 | -0.122 | 76.447
6 | 1.272 | 0.01636 | -0.123 | 77.781
6.5 | 1.323 | 0.0169 | -0.124 | 78.31
7 | 1.404 | 0.02682 | -0.129 | 52.341
7.5 | 1.451 | 0.02788 | -0.13 | 52.048
8 | 1.497 | 0.02914 | -0.131 | 51.372
8.5 | 1.54 | 0.03042 | -0.132 | 50.622
9 | 1.58 | 0.0317 | -0.133 | 49.849
9.5 | 1.617 | 0.03297 | -0.134 | 49.036
10 | 1.651 | 0.0345 | -0.135 | 47.846
10.5 | 1.681 | 0.03611 | -0.136 | 46.551
11 | 1.707 | 0.03756 | -0.137 | 45.447
11.5 | 1.725 | 0.03925 | -0.138 | 43.95
12 | 1.468 | 0.08284 | -0.063 | 17.716
12.5 | 1.475 | 0.08801 | -0.063 | 16.765
13 | 1.478 | 0.09391 | -0.06 | 15.735
13.5 | 1.477 | 0.09991 | -0.06 | 14.782
14 | 1.472 | 0.10622 | -0.06 | 13.857
14.5 | 1.462 | 0.11302 | -0.06 | 12.94
15 | 1.449 | 0.12106 | -0.058 | 11.967
15.5 | 1.431 | 0.12826 | -0.058 | 11.161
16 | 1.407 | 0.1374 | -0.058 | 10.243
16.5 | 1.378 | 0.14427 | -0.055 | 9.551

## 20. Re 250k Mach 0.10 (2)
BIGFOIL.COM POLAR EXPORT
NACA66-718 a=0.6
NACA66-718 a=0.6 |  |  |  | Cl Max: | 1.3333 | at alpha= | 19 | deg
XFOIL ncrit=9 |  |  |  | L/D Max: | 38.6361 | at alpha= | 10.5 | deg
Re: | 250000 |  |  | Cd Min: | 0.11999 | at alpha= | 20 | deg
Mach: | 0.1 |  |  | Cl=0 at alpha= | -1.0173 | deg
|  |  |  | @ Cl=0.1, Cd= | 0.03761
|  |  |  | @ Cl=0.4, Cd= | 0.040747
|  |  |  | @ Cl=0.6, Cd= | 0.042157
alpha (deg) | Cl | Cd | Cm | Cl/Cd
-11 | -0.0884 | 0.07949 | -0.1522 | -1.1121
-10 | -0.0976 | 0.06619 | -0.1573 | -1.4745
-9.5 | -0.123 | 0.06181 | -0.1566 | -1.99
-9 | -0.1637 | 0.05961 | -0.1497 | -2.7462
-8.5 | -0.426 | 0.08799 | -0.0935 | -4.8415
-8 | -0.3915 | 0.069 | -0.1028 | -5.6739
-7.5 | -0.4154 | 0.06785 | -0.0941 | -6.1223
-6 | -0.5023 | 0.06249 | -0.0639 | -8.0381
-4.5 | -0.4008 | 0.04808 | -0.0548 | -8.3361
-4 | -0.3436 | 0.04558 | -0.0553 | -7.5384
-3 | -0.2626 | 0.04356 | -0.0515 | -6.0285
-2 | -0.1423 | 0.04159 | -0.0522 | -3.4215
-1.5 | -0.0807 | 0.04046 | -0.0532 | -1.9946
-1 | 0.0029 | 0.03978 | -0.0571 | 0.072901
0 | 0.0316 | 0.03757 | -0.0455 | 0.8411
0.5 | 0.0701 | 0.03761 | -0.0397 | 1.8639
1 | 0.1254 | 0.03761 | -0.0367 | 3.3342
2.5 | 0.3509 | 0.04169 | -0.0558 | 8.4169
3 | 0.3959 | 0.04074 | -0.0543 | 9.7177
4 | 0.4776 | 0.04088 | -0.0515 | 11.683
5 | 0.5502 | 0.04237 | -0.0486 | 12.9856
5.5 | 0.6087 | 0.04212 | -0.0494 | 14.4516
6 | 0.6766 | 0.04134 | -0.0512 | 16.3667
7 | 0.7521 | 0.04251 | -0.0485 | 17.6923
7.5 | 0.8191 | 0.04126 | -0.0499 | 19.8522
8 | 0.8912 | 0.03953 | -0.0517 | 22.5449
9.5 | 1.0817 | 0.03344 | -0.0529 | 32.3475
10 | 1.1415 | 0.03182 | -0.0528 | 35.8737
10.5 | 1.1954 | 0.03094 | -0.0522 | 38.6361
11 | 1.2112 | 0.03277 | -0.0479 | 36.9606
11.5 | 1.2002 | 0.03692 | -0.0417 | 32.5081
12 | 1.1765 | 0.04255 | -0.0352 | 27.6498
12.5 | 1.1439 | 0.04951 | -0.0291 | 23.1044
13 | 1.1254 | 0.05589 | -0.0248 | 20.136
13.5 | 1.1306 | 0.06055 | -0.0225 | 18.6722
14 | 1.137 | 0.06528 | -0.0208 | 17.4173
14.5 | 1.1466 | 0.06978 | -0.0193 | 16.4316
15 | 1.1568 | 0.07429 | -0.0182 | 15.5714
15.5 | 1.1722 | 0.07806 | -0.017 | 15.0167
16 | 1.1925 | 0.08147 | -0.0162 | 14.6373
16.5 | 1.2188 | 0.08399 | -0.0155 | 14.5113
17 | 1.2527 | 0.08574 | -0.0145 | 14.6105
17.5 | 1.2746 | 0.08923 | -0.0141 | 14.2844
18 | 1.2957 | 0.09282 | -0.014 | 13.9593
18.5 | 1.3298 | 0.09519 | -0.0137 | 13.97
19 | 1.3333 | 0.1015 | -0.0138 | 13.136
19.5 | 1.3167 | 0.11004 | -0.015 | 11.9656
20 | 1.2927 | 0.11999 | -0.0174 | 10.7734

## 21. Re 250k Mach 0.25 (1)
BIGFOIL.COM POLAR EXPORT
NACA66-718 a=0.6
NACA66-718 a=0.6 |  |  |  | Cl Max: | 1.667 | at alpha= | 10 | deg
JavaFoil+Calcfoil stall+Eppler ext transition |  |  |  | L/D Max: | 76.948 | at alpha= | 6 | deg
Re: | 250000 |  |  | Cd Min: | 0.01066 | at alpha= | -0.5 | deg
Mach: | 0.25 |  |  | Cl=0 at alpha= | -5.0098 | deg
|  |  |  | @ Cl=0.1, Cd= | 0.037096
|  |  |  | @ Cl=0.4, Cd= | 0.01286
|  |  |  | @ Cl=0.6, Cd= | 0.012014
alpha (deg) | Cl | Cd | Cm | Cl/Cd
-17.5 | -0.241 | 0.21919 | -0.034 | -1.101
-17 | -0.293 | 0.19464 | -0.034 | -1.505
-16.5 | -0.338 | 0.18103 | -0.035 | -1.866
-16 | -0.378 | 0.16897 | -0.035 | -2.237
-15.5 | -0.414 | 0.15514 | -0.036 | -2.667
-15 | -0.445 | 0.14573 | -0.037 | -3.051
-14.5 | -0.468 | 0.14522 | -0.023 | -3.225
-14 | -0.491 | 0.12733 | -0.038 | -3.857
-13.5 | -0.503 | 0.12211 | -0.022 | -4.122
-13 | -0.512 | 0.10739 | -0.023 | -4.768
-12.5 | -0.514 | 0.09865 | -0.023 | -5.215
-12 | -0.511 | 0.09151 | -0.023 | -5.58
-11.5 | -0.501 | 0.08484 | -0.024 | -5.903
-11 | -0.485 | 0.0791 | -0.025 | -6.131
-10.5 | -0.466 | 0.077 | -0.043 | -6.057
-10 | -0.44 | 0.07197 | -0.044 | -6.111
-9.5 | -0.409 | 0.0668 | -0.046 | -6.118
-9 | -0.373 | 0.06311 | -0.046 | -5.911
-8.5 | -0.334 | 0.05859 | -0.047 | -5.697
-8 | -0.29 | 0.05454 | -0.049 | -5.321
-7.5 | -0.244 | 0.05288 | -0.043 | -4.607
-7 | -0.197 | 0.04981 | -0.044 | -3.951
-6.5 | -0.149 | 0.04699 | -0.045 | -3.164
-6 | -0.1 | 0.04466 | -0.046 | -2.229
-5.5 | -0.05 | 0.04234 | -0.046 | -1.169
-5 | 0.001 | 0.04041 | -0.047 | 0.03
-4.5 | 0.052 | 0.03861 | -0.048 | 1.359
-4 | 0.104 | 0.03697 | -0.049 | 2.817
-3.5 | 0.156 | 0.03569 | -0.05 | 4.372
-3 | 0.258 | 0.01235 | -0.106 | 20.871
-2.5 | 0.323 | 0.01304 | -0.107 | 24.789
-2 | 0.39 | 0.01288 | -0.108 | 30.255
-1.5 | 0.454 | 0.01275 | -0.109 | 35.641
-1 | 0.519 | 0.01269 | -0.111 | 40.884
-0.5 | 0.581 | 0.01066 | -0.111 | 54.493
0 | 0.612 | 0.01287 | -0.113 | 47.524
0.5 | 0.672 | 0.01302 | -0.114 | 51.575
1 | 0.732 | 0.01323 | -0.115 | 55.305
1.5 | 0.792 | 0.01345 | -0.116 | 58.92
2 | 0.852 | 0.01373 | -0.117 | 62.011
2.5 | 0.911 | 0.01404 | -0.118 | 64.906
3 | 0.971 | 0.01432 | -0.12 | 67.8
3.5 | 1.03 | 0.01474 | -0.121 | 69.906
4 | 1.09 | 0.0151 | -0.122 | 72.197
4.5 | 1.14 | 0.01552 | -0.123 | 73.41
5 | 1.196 | 0.01604 | -0.124 | 74.575
5.5 | 1.251 | 0.01641 | -0.125 | 76.217
6 | 1.304 | 0.01695 | -0.126 | 76.948
6.5 | 1.387 | 0.02701 | -0.131 | 51.344
7 | 1.436 | 0.02825 | -0.132 | 50.853
7.5 | 1.484 | 0.02943 | -0.133 | 50.402
8 | 1.528 | 0.03074 | -0.134 | 49.706
8.5 | 1.569 | 0.03218 | -0.136 | 48.745
9 | 1.606 | 0.03368 | -0.137 | 47.688
9.5 | 1.639 | 0.03523 | -0.138 | 46.524
10 | 1.667 | 0.03698 | -0.139 | 45.092
10.5 | 1.428 | 0.06967 | -0.067 | 20.492
11 | 1.442 | 0.07494 | -0.065 | 19.245
11.5 | 1.447 | 0.08082 | -0.062 | 17.904
12 | 1.446 | 0.08707 | -0.062 | 16.611
12.5 | 1.439 | 0.09349 | -0.061 | 15.392
13 | 1.424 | 0.09901 | -0.06 | 14.385
13.5 | 1.403 | 0.10668 | -0.059 | 13.148
14 | 1.373 | 0.11472 | -0.057 | 11.972
14.5 | 1.337 | 0.12293 | -0.055 | 10.878
15 | 1.294 | 0.13239 | -0.054 | 9.776

## 22. Re 250k Mach 0.25 (2)
BIGFOIL.COM POLAR EXPORT
NACA66-718 a=0.6
NACA66-718 a=0.6 |  |  |  | Cl Max: | 1.2607 | at alpha= | 18 | deg
XFOIL ncrit=9 |  |  |  | L/D Max: | 35.4856 | at alpha= | 10.5 | deg
Re: | 250000 |  |  | Cd Min: | 0.1439 | at alpha= | 20 | deg
Mach: | 0.25 |  |  | Cl=0 at alpha= | -0.70628 | deg
|  |  |  | @ Cl=0.1, Cd= | 0.038376
|  |  |  | @ Cl=0.4, Cd= | 0.0423
|  |  |  | @ Cl=0.6, Cd= | 0.043544
alpha (deg) | Cl | Cd | Cm | Cl/Cd
-12.5 | -0.0418 | 0.10663 | -0.1403 | -0.39201
-12 | -0.0222 | 0.10031 | -0.1409 | -0.22131
-11.5 | -0.0054 | 0.09557 | -0.1427 | -0.056503
-11 | -0.0638 | 0.08411 | -0.1578 | -0.75853
-10.5 | -0.0233 | 0.08054 | -0.1536 | -0.2893
-10 | -0.0083 | 0.0766 | -0.1546 | -0.10836
-9.5 | -0.0474 | 0.06753 | -0.1622 | -0.70191
-9 | -0.1472 | 0.06501 | -0.1547 | -2.2643
-8.5 | -0.2165 | 0.06813 | -0.1401 | -3.1777
-8 | -0.3297 | 0.07537 | -0.1113 | -4.3744
-7.5 | -0.4993 | 0.0818 | -0.0819 | -6.1039
-7 | -0.4822 | 0.0773 | -0.0799 | -6.238
-6.5 | -0.4762 | 0.07096 | -0.0785 | -6.7108
-5.5 | -0.4584 | 0.06353 | -0.0682 | -7.2155
-4.5 | -0.413 | 0.05134 | -0.0573 | -8.0444
-4 | -0.347 | 0.04778 | -0.0592 | -7.2625
-3.5 | -0.3324 | 0.04623 | -0.0533 | -7.1901
-3 | -0.2623 | 0.04482 | -0.0549 | -5.8523
-2.5 | -0.1999 | 0.04247 | -0.0544 | -4.7069
-2 | -0.1424 | 0.04185 | -0.0544 | -3.4026
-1.5 | -0.0581 | 0.0407 | -0.0581 | -1.4275
0 | 0.0517 | 0.03938 | -0.0509 | 1.3128
0.5 | 0.0843 | 0.03797 | -0.043 | 2.2202
1.5 | 0.1559 | 0.03982 | -0.0366 | 3.9151
2 | 0.2647 | 0.04147 | -0.0481 | 6.3829
3 | 0.4308 | 0.04162 | -0.0591 | 10.3508
3.5 | 0.3999 | 0.0423 | -0.0477 | 9.4539
4 | 0.4554 | 0.04233 | -0.0482 | 10.7583
4.5 | 0.5245 | 0.0419 | -0.0502 | 12.5179
5.5 | 0.5965 | 0.04358 | -0.047 | 13.6875
6 | 0.6633 | 0.0429 | -0.0484 | 15.4615
6.5 | 0.7346 | 0.04193 | -0.0502 | 17.5197
7 | 0.772 | 0.04252 | -0.0485 | 18.1562
8 | 0.8692 | 0.04239 | -0.0472 | 20.5048
9.5 | 1.0725 | 0.03638 | -0.0485 | 29.4805
10 | 1.1435 | 0.03417 | -0.0489 | 33.465
10.5 | 1.1948 | 0.03367 | -0.0476 | 35.4856
11 | 1.1999 | 0.03655 | -0.0422 | 32.829
11.5 | 1.1835 | 0.04149 | -0.0359 | 28.5249
12 | 1.1541 | 0.04803 | -0.0296 | 24.0287
12.5 | 1.12 | 0.05565 | -0.0242 | 20.1258
13 | 1.1158 | 0.06129 | -0.0212 | 18.2053
13.5 | 1.12 | 0.06644 | -0.0192 | 16.8573
14 | 1.1219 | 0.072 | -0.0175 | 15.5819
14.5 | 1.1347 | 0.07656 | -0.0164 | 14.8211
15 | 1.1465 | 0.08108 | -0.0152 | 14.1404
15.5 | 1.1688 | 0.08438 | -0.014 | 13.8516
16 | 1.1917 | 0.0878 | -0.0132 | 13.5729
16.5 | 1.2296 | 0.08916 | -0.0117 | 13.7909
17 | 1.2456 | 0.09388 | -0.0113 | 13.268
17.5 | 1.2551 | 0.09947 | -0.0112 | 12.6179
18 | 1.2607 | 0.10558 | -0.0117 | 11.9407
18.5 | 1.2596 | 0.11276 | -0.0129 | 11.1706
19 | 1.2507 | 0.12113 | -0.0151 | 10.3253
19.5 | 1.23 | 0.13153 | -0.0189 | 9.3515
20 | 1.2005 | 0.1439 | -0.0247 | 8.3426

## 23. Re 250k Mach 0.50 (1)
BIGFOIL.COM POLAR EXPORT
NACA66-718 a=0.6
NACA66-718 a=0.6 |  |  |  | Cl Max: | 1.621 | at alpha= | 8 | deg
JavaFoil+Calcfoil stall+Eppler ext transition |  |  |  | L/D Max: | 72.26 | at alpha= | 5.5 | deg
Re: | 250000 |  |  | Cd Min: | 0.01307 | at alpha= | -0.5 | deg
Mach: | 0.5 |  |  | Cl=0 at alpha= | -5.0091 | deg
|  |  |  | @ Cl=0.1, Cd= | 0.038968
|  |  |  | @ Cl=0.4, Cd= | 0.018513
|  |  |  | @ Cl=0.6, Cd= | 0.01348
alpha (deg) | Cl | Cd | Cm | Cl/Cd
-20 | -0.855 | 0.25857 | -0.043 | -3.307
-19.5 | -0.825 | 0.26174 | -0.042 | -3.151
-19 | -0.797 | 0.25119 | -0.042 | -3.171
-18.5 | -0.769 | 0.24852 | -0.042 | -3.092
-18 | -0.74 | 0.24458 | -0.043 | -3.028
-17.5 | -0.712 | 0.23945 | -0.043 | -2.975
-17 | -0.684 | 0.23519 | -0.044 | -2.91
-16.5 | -0.655 | 0.21739 | -0.042 | -3.011
-16 | -0.626 | 0.20464 | -0.042 | -3.06
-15.5 | -0.598 | 0.19407 | -0.043 | -3.081
-15 | -0.57 | 0.18948 | -0.043 | -3.007
-14.5 | -0.541 | 0.18396 | -0.044 | -2.943
-14 | -0.513 | 0.18084 | -0.044 | -2.837
-13.5 | -0.485 | 0.17681 | -0.045 | -2.742
-13 | -0.456 | 0.17267 | -0.045 | -2.643
-12.5 | -0.427 | 0.16102 | -0.042 | -2.651
-12 | -0.398 | 0.15817 | -0.043 | -2.519
-11.5 | -0.37 | 0.15468 | -0.043 | -2.392
-11 | -0.342 | 0.15844 | -0.044 | -2.156
-10.5 | -0.313 | 0.14114 | -0.044 | -2.219
-10 | -0.285 | 0.13695 | -0.045 | -2.079
-9.5 | -0.256 | 0.1341 | -0.045 | -1.91
-9 | -0.227 | 0.10615 | -0.028 | -2.136
-8.5 | -0.198 | 0.09331 | -0.03 | -2.125
-8 | -0.264 | 0.0613 | -0.026 | -4.301
-7.5 | -0.243 | 0.06028 | -0.05 | -4.033
-7 | -0.205 | 0.05404 | -0.052 | -3.79
-6.5 | -0.158 | 0.05142 | -0.048 | -3.079
-6 | -0.108 | 0.04786 | -0.049 | -2.25
-5.5 | -0.054 | 0.0449 | -0.05 | -1.206
-5 | 0.001 | 0.04226 | -0.051 | 0.031
-4.5 | 0.058 | 0.04017 | -0.052 | 1.445
-4 | 0.116 | 0.03851 | -0.053 | 3.001
-3.5 | 0.174 | 0.03687 | -0.055 | 4.708
-3 | 0.232 | 0.03567 | -0.056 | 6.5
-2.5 | 0.291 | 0.03418 | -0.061 | 8.52
-2 | 0.433 | 0.01377 | -0.119 | 31.434
-1.5 | 0.505 | 0.01372 | -0.121 | 36.802
-1 | 0.578 | 0.01366 | -0.122 | 42.294
-0.5 | 0.65 | 0.01307 | -0.124 | 49.755
0 | 0.681 | 0.01423 | -0.124 | 47.84
0.5 | 0.748 | 0.01451 | -0.126 | 51.549
1 | 0.815 | 0.0148 | -0.127 | 55.062
1.5 | 0.882 | 0.01508 | -0.129 | 58.508
2 | 0.949 | 0.0153 | -0.13 | 62.017
2.5 | 1.015 | 0.01587 | -0.132 | 63.959
3 | 1.082 | 0.01629 | -0.133 | 66.43
3.5 | 1.148 | 0.01674 | -0.134 | 68.575
4 | 1.215 | 0.01731 | -0.136 | 70.168
4.5 | 1.265 | 0.01784 | -0.137 | 70.909
5 | 1.327 | 0.01846 | -0.138 | 71.873
5.5 | 1.385 | 0.01917 | -0.139 | 72.26
6 | 1.471 | 0.0323 | -0.144 | 45.533
6.5 | 1.522 | 0.03415 | -0.146 | 44.568
7 | 1.565 | 0.03593 | -0.147 | 43.567
7.5 | 1.6 | 0.03801 | -0.148 | 42.093
8 | 1.621 | 0.04027 | -0.149 | 40.269
8.5 | 1.372 | 0.05871 | -0.066 | 23.364
9 | 1.346 | 0.06478 | -0.065 | 20.771
9.5 | 1.255 | 0.07501 | -0.056 | 16.73
10 | 0.837 | 0.11761 | -0.052 | 7.115
10.5 | 0.864 | 0.12798 | -0.051 | 6.748
11 | 0.892 | 0.13805 | -0.063 | 6.458
11.5 | 0.918 | 0.14651 | -0.063 | 6.267
12 | 0.945 | 0.15137 | -0.064 | 6.243
12.5 | 0.973 | 0.16234 | -0.073 | 5.994
13 | 1 | 0.16611 | -0.073 | 6.018

## 24. Re 250k Mach 0.50 (2)
BIGFOIL.COM POLAR EXPORT
NACA66-718 a=0.6
NACA66-718 a=0.6 |  |  |  | Cl Max: | 1.1798 | at alpha= | 10.5 | deg
XFOIL ncrit=9 |  |  |  | L/D Max: | 25.3166 | at alpha= | 10 | deg
Re: | 250000 |  |  | Cd Min: | 0.11472 | at alpha= | 15.5 | deg
Mach: | 0.5 |  |  | Cl=0 at alpha= | -0.22539 | deg
|  |  |  | @ Cl=0.1, Cd= | 0.042077
|  |  |  | @ Cl=0.4, Cd= | 0.045659
|  |  |  | @ Cl=0.6, Cd= | 0.047621
alpha (deg) | Cl | Cd | Cm | Cl/Cd
-10 | 0.0717 | 0.09459 | -0.1726 | 0.75801
-9.5 | 0.0325 | 0.09331 | -0.1671 | 0.3483
-9 | 0.0058 | 0.09378 | -0.1558 | 0.061847
-8.5 | -0.0203 | 0.09252 | -0.1471 | -0.21941
-8 | -0.0483 | 0.08964 | -0.1414 | -0.53882
-7.5 | -0.1713 | 0.09497 | -0.1154 | -1.8037
-7 | -0.2351 | 0.09268 | -0.1065 | -2.5367
-6.5 | -0.3084 | 0.08885 | -0.0988 | -3.471
-6 | -0.43 | 0.08803 | -0.0839 | -4.8847
-5.5 | -0.4211 | 0.07858 | -0.0822 | -5.3589
-5 | -0.4363 | 0.07469 | -0.0747 | -5.8415
-4.5 | -0.4182 | 0.06779 | -0.0734 | -6.1691
-4 | -0.4103 | 0.05833 | -0.0668 | -7.0341
-3.5 | -0.3538 | 0.05264 | -0.0653 | -6.7211
-3 | -0.3228 | 0.04973 | -0.0606 | -6.4911
-2.5 | -0.2532 | 0.0471 | -0.0604 | -5.3758
-2 | -0.2147 | 0.04591 | -0.0563 | -4.6765
-1.5 | -0.145 | 0.04492 | -0.0562 | -3.228
-1 | -0.1076 | 0.04447 | -0.0525 | -2.4196
-0.5 | -0.0424 | 0.04388 | -0.0523 | -0.96627
0 | 0.0348 | 0.04343 | -0.0538 | 0.80129
1.5 | 0.1114 | 0.04184 | -0.0325 | 2.6625
2.5 | 0.2847 | 0.04469 | -0.0429 | 6.3706
3 | 0.3479 | 0.04627 | -0.0468 | 7.5189
3.5 | 0.4093 | 0.04555 | -0.0468 | 8.9857
4 | 0.4356 | 0.04599 | -0.0429 | 9.4716
4.5 | 0.4753 | 0.04697 | -0.0414 | 10.1192
5.5 | 0.5946 | 0.04748 | -0.0418 | 12.5232
6 | 0.6378 | 0.04861 | -0.0405 | 13.1208
7 | 0.7357 | 0.05028 | -0.0386 | 14.6321
7.5 | 0.812 | 0.04915 | -0.0392 | 16.5209
8.5 | 0.9471 | 0.04778 | -0.0386 | 19.8221
9 | 1.0113 | 0.04731 | -0.0376 | 21.376
9.5 | 1.071 | 0.04688 | -0.0357 | 22.8456
10 | 1.1476 | 0.04533 | -0.0343 | 25.3166
10.5 | 1.1798 | 0.04728 | -0.0304 | 24.9535
11 | 1.1758 | 0.05216 | -0.0249 | 22.5422
11.5 | 1.1449 | 0.05974 | -0.0195 | 19.1647
12 | 1.1046 | 0.06896 | -0.0156 | 16.018
12.5 | 1.0899 | 0.07676 | -0.0135 | 14.1988
13 | 1.0864 | 0.08395 | -0.0123 | 12.941
13.5 | 1.0877 | 0.09085 | -0.0115 | 11.9725
14 | 1.0985 | 0.09676 | -0.0107 | 11.3528
14.5 | 1.1171 | 0.10179 | -0.0095 | 10.9746
15 | 1.1331 | 0.10753 | -0.009 | 10.5375
15.5 | 1.1392 | 0.11472 | -0.0097 | 9.9303

## 25. Re 500k Mach 0.00 (1)
BIGFOIL.COM POLAR EXPORT
NACA66-718 a=0.6
NACA66-718 a=0.6 |  |  |  | Cl Max: | 1.761 | at alpha= | 13.5 | deg
JavaFoil+Calcfoil stall+Eppler ext transition |  |  |  | L/D Max: | 105.753 | at alpha= | 6.5 | deg
Re: | 500000 |  |  | Cd Min: | 0.00792 | at alpha= | -0.5 | deg
Mach: | 0 |  |  | Cl=0 at alpha= | -5.0102 | deg
|  |  |  | @ Cl=0.1, Cd= | 0.019184
|  |  |  | @ Cl=0.4, Cd= | 0.010195
|  |  |  | @ Cl=0.6, Cd= | 0.0089795
alpha (deg) | Cl | Cd | Cm | Cl/Cd
-20 | -0.544 | 0.19744 | -0.032 | -2.755
-19.5 | -0.558 | 0.19593 | -0.032 | -2.846
-19 | -0.571 | 0.18616 | -0.033 | -3.065
-18.5 | -0.583 | 0.1749 | -0.033 | -3.331
-18 | -0.594 | 0.16285 | -0.034 | -3.647
-17.5 | -0.604 | 0.15958 | -0.035 | -3.783
-17 | -0.612 | 0.14962 | -0.035 | -4.09
-16.5 | -0.618 | 0.14049 | -0.036 | -4.402
-16 | -0.623 | 0.13095 | -0.037 | -4.758
-15.5 | -0.625 | 0.12616 | -0.037 | -4.956
-15 | -0.621 | 0.11626 | -0.022 | -5.343
-14.5 | -0.622 | 0.11435 | -0.038 | -5.435
-14 | -0.615 | 0.10722 | -0.039 | -5.74
-13.5 | -0.606 | 0.09997 | -0.04 | -6.065
-13 | -0.594 | 0.09339 | -0.041 | -6.355
-12.5 | -0.577 | 0.08854 | -0.042 | -6.522
-12 | -0.558 | 0.08307 | -0.043 | -6.714
-11.5 | -0.534 | 0.07884 | -0.043 | -6.778
-11 | -0.508 | 0.07435 | -0.044 | -6.832
-10.5 | -0.478 | 0.06848 | -0.045 | -6.984
-10 | -0.445 | 0.06502 | -0.046 | -6.846
-9.5 | -0.409 | 0.06098 | -0.047 | -6.71
-9 | -0.371 | 0.05712 | -0.048 | -6.486
-8.5 | -0.332 | 0.05126 | -0.055 | -6.476
-8 | -0.284 | 0.05145 | -0.044 | -5.518
-7.5 | -0.239 | 0.04857 | -0.044 | -4.913
-7 | -0.192 | 0.04597 | -0.045 | -4.183
-6.5 | -0.145 | 0.04352 | -0.046 | -3.332
-6 | -0.097 | 0.04142 | -0.046 | -2.34
-5.5 | -0.048 | 0.03946 | -0.047 | -1.22
-5 | 0.001 | 0.03761 | -0.048 | 0.031
-4.5 | 0.051 | 0.03544 | -0.052 | 1.441
-4 | 0.125 | 0.01089 | -0.103 | 11.519
-3.5 | 0.188 | 0.01071 | -0.104 | 17.537
-3 | 0.25 | 0.01054 | -0.105 | 23.749
-2.5 | 0.313 | 0.01039 | -0.106 | 30.146
-2 | 0.377 | 0.01025 | -0.107 | 36.816
-1.5 | 0.44 | 0.0101 | -0.108 | 43.567
-1 | 0.502 | 0.01002 | -0.109 | 50.152
-0.5 | 0.565 | 0.00792 | -0.11 | 71.318
0 | 0.602 | 0.00904 | -0.111 | 66.617
0.5 | 0.661 | 0.00919 | -0.113 | 71.881
1 | 0.72 | 0.00932 | -0.114 | 77.185
1.5 | 0.778 | 0.00956 | -0.115 | 81.42
2 | 0.837 | 0.00976 | -0.116 | 85.72
2.5 | 0.896 | 0.00994 | -0.117 | 90.108
3 | 0.953 | 0.01023 | -0.118 | 93.179
3.5 | 1.011 | 0.01049 | -0.119 | 96.444
4 | 1.069 | 0.01076 | -0.12 | 99.35
4.5 | 1.118 | 0.01104 | -0.121 | 101.281
5 | 1.174 | 0.01139 | -0.122 | 103.054
5.5 | 1.228 | 0.01172 | -0.123 | 104.714
6 | 1.28 | 0.0121 | -0.124 | 105.748
6.5 | 1.33 | 0.01258 | -0.125 | 105.753
7 | 1.401 | 0.02347 | -0.129 | 59.679
7.5 | 1.449 | 0.02443 | -0.13 | 59.303
8 | 1.494 | 0.02547 | -0.131 | 58.673
8.5 | 1.538 | 0.0265 | -0.132 | 58.023
9 | 1.578 | 0.02754 | -0.133 | 57.315
9.5 | 1.616 | 0.02873 | -0.134 | 56.248
10 | 1.651 | 0.03006 | -0.135 | 54.916
10.5 | 1.682 | 0.03147 | -0.136 | 53.443
11 | 1.709 | 0.0328 | -0.137 | 52.109
11.5 | 1.729 | 0.03427 | -0.138 | 50.463
12 | 1.745 | 0.03592 | -0.139 | 48.569
12.5 | 1.755 | 0.0376 | -0.14 | 46.676
13 | 1.76 | 0.03897 | -0.141 | 45.176
13.5 | 1.761 | 0.04082 | -0.142 | 43.148
14 | 1.487 | 0.09829 | -0.07 | 15.126
14.5 | 1.746 | 0.04409 | -0.143 | 39.596
15 | 1.47 | 0.11191 | -0.069 | 13.139
15.5 | 1.457 | 0.11772 | -0.069 | 12.375
16 | 1.435 | 0.1253 | -0.065 | 11.452
16.5 | 1.41 | 0.13146 | -0.065 | 10.728
17 | 1.383 | 0.13923 | -0.067 | 9.935
17.5 | 1.352 | 0.14674 | -0.065 | 9.216
18 | 1.32 | 0.1543 | -0.065 | 8.555
18.5 | 1.287 | 0.16703 | -0.069 | 7.704

## 26. Re 500k Mach 0.00 (2)
BIGFOIL.COM POLAR EXPORT
NACA66-718 a=0.6
NACA66-718 a=0.6 |  |  |  | Cl Max: | 0.5642 | at alpha= | 2.5 | deg
XFOIL ncrit=9 |  |  |  | L/D Max: | 27.2035 | at alpha= | 2.5 | deg
Re: | 500000 |  |  | Cd Min: | 0.13171 | at alpha= | -15 | deg
Mach: | 0 |  |  | Cl=0 at alpha= | -5.511 | deg
|  |  |  | @ Cl=0.1, Cd= | 0.017113
|  |  |  | @ Cl=0.4, Cd= | 0.021992
|  |  |  | @ Cl=0.6, Cd= | 0.02074
alpha (deg) | Cl | Cd | Cm | Cl/Cd
-15 | -0.1078 | 0.13171 | -0.1103 | -0.81846
-14 | -0.0958 | 0.11639 | -0.1178 | -0.82309
-13.5 | -0.1009 | 0.10703 | -0.1225 | -0.94273
-13 | -0.1088 | 0.09792 | -0.1287 | -1.1111
-12.5 | -0.1015 | 0.09109 | -0.1309 | -1.1143
-12 | -0.0793 | 0.08786 | -0.1321 | -0.90257
-10.5 | -0.2577 | 0.05356 | -0.1448 | -4.8114
-10 | -0.2968 | 0.04532 | -0.1391 | -6.549
-9.5 | -0.2644 | 0.04261 | -0.1388 | -6.2051
-9 | -0.2394 | 0.04065 | -0.137 | -5.8893
-8.5 | -0.2377 | 0.03974 | -0.1302 | -5.9814
-8 | -0.2108 | 0.03314 | -0.1297 | -6.3609
-7.5 | -0.1904 | 0.02578 | -0.1244 | -7.3856
-7 | -0.1487 | 0.02214 | -0.1229 | -6.7164
-6.5 | -0.0996 | 0.02038 | -0.1225 | -4.8871
-6 | -0.0491 | 0.01924 | -0.1224 | -2.552
-5.5 | 0.0011 | 0.01837 | -0.1222 | 0.05988
-5 | 0.0502 | 0.01764 | -0.1217 | 2.8458
-4.5 | 0.0987 | 0.01713 | -0.121 | 5.7618
-4 | 0.1411 | 0.01659 | -0.1195 | 8.5051
-3.5 | 0.1773 | 0.01673 | -0.1169 | 10.5977
-3 | 0.2059 | 0.01734 | -0.1131 | 11.8743
-2.5 | 0.1021 | 0.02268 | -0.0876 | 4.5018
-2 | 0.1346 | 0.02299 | -0.0844 | 5.8547
0 | 0.2581 | 0.02264 | -0.0705 | 11.4002
0.5 | 0.3116 | 0.02248 | -0.0692 | 13.8612
1 | 0.3714 | 0.02216 | -0.0697 | 16.7599
1.5 | 0.4309 | 0.02181 | -0.0701 | 19.757
2 | 0.4925 | 0.0215 | -0.0713 | 22.907
2.5 | 0.5642 | 0.02074 | -0.0743 | 27.2035

## 27. Re 500k Mach 0.10 (1)
BIGFOIL.COM POLAR EXPORT
NACA66-718 a=0.6
NACA66-718 a=0.6 |  |  |  | Cl Max: | 1.754 | at alpha= | 13 | deg
JavaFoil+Calcfoil stall+Eppler ext transition |  |  |  | L/D Max: | 105.361 | at alpha= | 6.5 | deg
Re: | 500000 |  |  | Cd Min: | 0.00793 | at alpha= | -0.5 | deg
Mach: | 0.1 |  |  | Cl=0 at alpha= | -5.0102 | deg
|  |  |  | @ Cl=0.1, Cd= | 0.019426
|  |  |  | @ Cl=0.4, Cd= | 0.01023
|  |  |  | @ Cl=0.6, Cd= | 0.008916
alpha (deg) | Cl | Cd | Cm | Cl/Cd
-20 | -0.495 | 0.20387 | -0.032 | -2.43
-19.5 | -0.512 | 0.1978 | -0.032 | -2.587
-19 | -0.528 | 0.18934 | -0.033 | -2.787
-18.5 | -0.543 | 0.179 | -0.033 | -3.032
-18 | -0.557 | 0.16815 | -0.034 | -3.313
-17.5 | -0.57 | 0.16232 | -0.035 | -3.512
-17 | -0.581 | 0.15153 | -0.035 | -3.837
-16.5 | -0.591 | 0.14549 | -0.036 | -4.063
-16 | -0.599 | 0.13691 | -0.036 | -4.374
-15.5 | -0.604 | 0.12857 | -0.037 | -4.699
-15 | -0.607 | 0.12201 | -0.038 | -4.972
-14.5 | -0.603 | 0.11104 | -0.022 | -5.429
-14 | -0.599 | 0.10487 | -0.023 | -5.714
-13.5 | -0.596 | 0.10192 | -0.04 | -5.848
-13 | -0.585 | 0.09484 | -0.041 | -6.173
-12.5 | -0.571 | 0.08871 | -0.042 | -6.439
-12 | -0.553 | 0.08444 | -0.043 | -6.553
-11.5 | -0.531 | 0.07958 | -0.043 | -6.677
-11 | -0.506 | 0.07493 | -0.044 | -6.753
-10.5 | -0.477 | 0.06887 | -0.045 | -6.931
-10 | -0.445 | 0.0653 | -0.046 | -6.814
-9.5 | -0.409 | 0.06162 | -0.047 | -6.645
-9 | -0.371 | 0.05775 | -0.048 | -6.429
-8.5 | -0.332 | 0.0521 | -0.054 | -6.376
-8 | -0.285 | 0.0514 | -0.044 | -5.54
-7.5 | -0.239 | 0.04866 | -0.044 | -4.921
-7 | -0.193 | 0.04605 | -0.045 | -4.191
-6.5 | -0.146 | 0.04368 | -0.046 | -3.333
-6 | -0.097 | 0.04154 | -0.046 | -2.343
-5.5 | -0.048 | 0.03951 | -0.047 | -1.224
-5 | 0.001 | 0.03746 | -0.05 | 0.031
-4.5 | 0.051 | 0.03555 | -0.052 | 1.443
-4 | 0.126 | 0.01087 | -0.103 | 11.589
-3.5 | 0.189 | 0.0107 | -0.104 | 17.631
-3 | 0.252 | 0.01053 | -0.105 | 23.895
-2.5 | 0.315 | 0.01038 | -0.106 | 30.309
-2 | 0.379 | 0.01025 | -0.108 | 37.013
-1.5 | 0.442 | 0.01019 | -0.109 | 43.395
-1 | 0.505 | 0.0101 | -0.11 | 49.98
-0.5 | 0.568 | 0.00793 | -0.111 | 71.577
0 | 0.605 | 0.00907 | -0.112 | 66.655
0.5 | 0.664 | 0.00923 | -0.113 | 71.946
1 | 0.723 | 0.00942 | -0.114 | 76.751
1.5 | 0.782 | 0.00956 | -0.115 | 81.863
2 | 0.841 | 0.00982 | -0.116 | 85.584
2.5 | 0.9 | 0.01 | -0.117 | 89.991
3 | 0.958 | 0.01024 | -0.118 | 93.591
3.5 | 1.016 | 0.01054 | -0.119 | 96.354
4 | 1.074 | 0.01084 | -0.121 | 99.102
4.5 | 1.123 | 0.01115 | -0.122 | 100.779
5 | 1.179 | 0.01148 | -0.123 | 102.711
5.5 | 1.233 | 0.01182 | -0.124 | 104.336
6 | 1.286 | 0.01224 | -0.125 | 105.047
6.5 | 1.336 | 0.01268 | -0.126 | 105.361
7 | 1.407 | 0.02365 | -0.129 | 59.484
7.5 | 1.455 | 0.02462 | -0.13 | 59.076
8 | 1.5 | 0.02563 | -0.131 | 58.527
8.5 | 1.543 | 0.02683 | -0.133 | 57.531
9 | 1.584 | 0.02789 | -0.134 | 56.774
9.5 | 1.62 | 0.02903 | -0.135 | 55.814
10 | 1.654 | 0.03037 | -0.136 | 54.469
10.5 | 1.685 | 0.03181 | -0.137 | 52.962
11 | 1.711 | 0.03318 | -0.138 | 51.567
11.5 | 1.729 | 0.03482 | -0.139 | 49.663
12 | 1.743 | 0.03639 | -0.14 | 47.887
12.5 | 1.751 | 0.03811 | -0.141 | 45.945
13 | 1.754 | 0.03951 | -0.142 | 44.388
13.5 | 1.751 | 0.04143 | -0.142 | 42.27
14 | 1.743 | 0.04355 | -0.143 | 40.032
14.5 | 1.47 | 0.10514 | -0.076 | 13.984
15 | 1.451 | 0.11249 | -0.067 | 12.903
15.5 | 1.434 | 0.11952 | -0.066 | 11.997
16 | 1.41 | 0.12757 | -0.065 | 11.049
16.5 | 1.38 | 0.13463 | -0.064 | 10.25
17 | 1.349 | 0.14142 | -0.068 | 9.537
17.5 | 1.313 | 0.15116 | -0.066 | 8.686
18 | 1.276 | 0.15814 | -0.066 | 8.068

## 28. Re 500k Mach 0.10 (2)
BIGFOIL.COM POLAR EXPORT
NACA66-718 a=0.6
NACA66-718 a=0.6 |  |  |  | Cl Max: | 0.3289 | at alpha= | -1 | deg
XFOIL ncrit=9 |  |  |  | L/D Max: | 19.9696 | at alpha= | -1 | deg
Re: | 500000 |  |  | Cd Min: | 0.13221 | at alpha= | -15 | deg
Mach: | 0.1 |  |  | Cl=0 at alpha= | -5.5089 | deg
|  |  |  | @ Cl=0.1, Cd= | 0.017279
|  |  |  | @ Cl=0.4, Cd= | 0.01647
|  |  |  | @ Cl=0.6, Cd= | 0.01647
alpha (deg) | Cl | Cd | Cm | Cl/Cd
-15 | -0.1045 | 0.13221 | -0.1109 | -0.79041
-14 | -0.0923 | 0.11685 | -0.1185 | -0.7899
-13.5 | -0.0978 | 0.10742 | -0.1232 | -0.91044
-13 | -0.0963 | 0.10004 | -0.1282 | -0.96261
-12.5 | -0.0953 | 0.09196 | -0.1315 | -1.0363
-12 | -0.0723 | 0.08877 | -0.1326 | -0.81446
-11.5 | -0.1324 | 0.06906 | -0.1483 | -1.9172
-11 | -0.1878 | 0.05914 | -0.1523 | -3.1755
-10.5 | -0.2428 | 0.05422 | -0.1474 | -4.4781
-10 | -0.2795 | 0.04623 | -0.142 | -6.0459
-9.5 | -0.25 | 0.04367 | -0.1413 | -5.7248
-9 | -0.2297 | 0.0415 | -0.1392 | -5.5349
-8.5 | -0.2285 | 0.0411 | -0.1323 | -5.5596
-8 | -0.2072 | 0.03369 | -0.1312 | -6.1502
-7.5 | -0.1888 | 0.02645 | -0.1258 | -7.138
-7 | -0.1488 | 0.02262 | -0.124 | -6.5782
-6.5 | -0.1003 | 0.02068 | -0.1234 | -4.8501
-6 | -0.0496 | 0.01946 | -0.1232 | -2.5488
-5.5 | 0.0009 | 0.01857 | -0.123 | 0.048465
-5 | 0.0503 | 0.01781 | -0.1225 | 2.8243
-4.5 | 0.099 | 0.01729 | -0.1218 | 5.7259
-4 | 0.1398 | 0.01684 | -0.1199 | 8.3017
-3.5 | 0.1722 | 0.01709 | -0.1167 | 10.0761
-3 | 0.1981 | 0.01777 | -0.1123 | 11.148
-2.5 | 0.0817 | 0.02352 | -0.0849 | 3.4736
-2 | 0.1912 | 0.02099 | -0.0937 | 9.1091
-1.5 | 0.2686 | 0.01969 | -0.0978 | 13.6414
-1 | 0.3289 | 0.01647 | -0.099 | 19.9696

## 29. Re 500k Mach 0.25 (1)
BIGFOIL.COM POLAR EXPORT
NACA66-718 a=0.6
NACA66-718 a=0.6 |  |  |  | Cl Max: | 1.718 | at alpha= | 11.5 | deg
JavaFoil+Calcfoil stall+Eppler ext transition |  |  |  | L/D Max: | 103.396 | at alpha= | 6 | deg
Re: | 500000 |  |  | Cd Min: | 0.00812 | at alpha= | -0.5 | deg
Mach: | 0.25 |  |  | Cl=0 at alpha= | -5.0098 | deg
|  |  |  | @ Cl=0.1, Cd= | 0.020637
|  |  |  | @ Cl=0.4, Cd= | 0.010438
|  |  |  | @ Cl=0.6, Cd= | 0.0086943
alpha (deg) | Cl | Cd | Cm | Cl/Cd
-17.5 | -0.241 | 0.19311 | -0.034 | -1.251
-17 | -0.293 | 0.17712 | -0.035 | -1.654
-16.5 | -0.338 | 0.16522 | -0.036 | -2.046
-16 | -0.378 | 0.15343 | -0.037 | -2.465
-15.5 | -0.414 | 0.14559 | -0.037 | -2.843
-15 | -0.445 | 0.13314 | -0.038 | -3.341
-14.5 | -0.471 | 0.12667 | -0.039 | -3.717
-14 | -0.491 | 0.11514 | -0.039 | -4.267
-13.5 | -0.506 | 0.10958 | -0.04 | -4.618
-13 | -0.515 | 0.10361 | -0.041 | -4.969
-12.5 | -0.517 | 0.09588 | -0.041 | -5.396
-12 | -0.514 | 0.08883 | -0.042 | -5.783
-11.5 | -0.504 | 0.08276 | -0.043 | -6.088
-11 | -0.488 | 0.07694 | -0.044 | -6.345
-10.5 | -0.467 | 0.07239 | -0.045 | -6.449
-10 | -0.44 | 0.06794 | -0.046 | -6.479
-9.5 | -0.409 | 0.06246 | -0.047 | -6.548
-9 | -0.373 | 0.05948 | -0.048 | -6.278
-8.5 | -0.334 | 0.05556 | -0.049 | -6.013
-8 | -0.291 | 0.05086 | -0.053 | -5.726
-7.5 | -0.244 | 0.04949 | -0.045 | -4.924
-7 | -0.197 | 0.04666 | -0.045 | -4.219
-6.5 | -0.149 | 0.04415 | -0.046 | -3.369
-6 | -0.1 | 0.04186 | -0.048 | -2.38
-5.5 | -0.05 | 0.03975 | -0.048 | -1.247
-5 | 0.001 | 0.03792 | -0.049 | 0.032
-4.5 | 0.053 | 0.03606 | -0.052 | 1.458
-4 | 0.129 | 0.01112 | -0.106 | 11.63
-3.5 | 0.194 | 0.01093 | -0.107 | 17.722
-3 | 0.258 | 0.01078 | -0.108 | 23.976
-2.5 | 0.323 | 0.01062 | -0.109 | 30.446
-2 | 0.39 | 0.01046 | -0.11 | 37.247
-1.5 | 0.454 | 0.01032 | -0.111 | 44.035
-1 | 0.519 | 0.01024 | -0.113 | 50.668
-0.5 | 0.583 | 0.00812 | -0.114 | 71.819
0 | 0.62 | 0.00937 | -0.115 | 66.222
0.5 | 0.681 | 0.00954 | -0.116 | 71.403
1 | 0.742 | 0.00969 | -0.117 | 76.522
1.5 | 0.802 | 0.0099 | -0.118 | 81.09
2 | 0.862 | 0.01012 | -0.119 | 85.157
2.5 | 0.923 | 0.01037 | -0.12 | 89.027
3 | 0.983 | 0.01062 | -0.121 | 92.528
3.5 | 1.043 | 0.01087 | -0.123 | 95.948
4 | 1.102 | 0.01123 | -0.124 | 98.081
4.5 | 1.151 | 0.01156 | -0.125 | 99.611
5 | 1.209 | 0.01193 | -0.126 | 101.308
5.5 | 1.263 | 0.01231 | -0.127 | 102.66
6 | 1.316 | 0.01273 | -0.128 | 103.396
6.5 | 1.39 | 0.02382 | -0.132 | 58.35
7 | 1.44 | 0.02496 | -0.133 | 57.668
7.5 | 1.487 | 0.02597 | -0.134 | 57.257
8 | 1.531 | 0.02719 | -0.135 | 56.314
8.5 | 1.572 | 0.02836 | -0.136 | 55.437
9 | 1.61 | 0.0297 | -0.137 | 54.192
9.5 | 1.643 | 0.03108 | -0.138 | 52.851
10 | 1.671 | 0.03253 | -0.139 | 51.364
10.5 | 1.694 | 0.03412 | -0.14 | 49.667
11 | 1.712 | 0.03587 | -0.141 | 47.721
11.5 | 1.718 | 0.03763 | -0.142 | 45.659
12 | 1.716 | 0.0394 | -0.143 | 43.559
12.5 | 1.706 | 0.04141 | -0.144 | 41.205
13 | 1.428 | 0.09233 | -0.07 | 15.466
13.5 | 1.406 | 0.09886 | -0.068 | 14.218
14 | 1.375 | 0.10621 | -0.064 | 12.948
14.5 | 1.339 | 0.11459 | -0.063 | 11.685
15 | 1.296 | 0.12239 | -0.061 | 10.585
15.5 | 1.247 | 0.13296 | -0.063 | 9.375
16 | 1.185 | 0.13969 | -0.062 | 8.483
16.5 | 1.115 | 0.15204 | -0.063 | 7.336

## 30. Re 500k Mach 0.25 (2)
BIGFOIL.COM POLAR EXPORT
NACA66-718 a=0.6
NACA66-718 a=0.6 |  |  |  | Cl Max: | 0.4406 | at alpha= | 2 | deg
XFOIL ncrit=9 |  |  |  | L/D Max: | 18.2519 | at alpha= | 2 | deg
Re: | 500000 |  |  | Cd Min: | 0.20013 | at alpha= | -20 | deg
Mach: | 0.25 |  |  | Cl=0 at alpha= | -3.1986 | deg
|  |  |  | @ Cl=0.1, Cd= | 0.026547
|  |  |  | @ Cl=0.4, Cd= | 0.024377
|  |  |  | @ Cl=0.6, Cd= | 0.02414
alpha (deg) | Cl | Cd | Cm | Cl/Cd
-20 | -0.2444 | 0.20013 | -0.0766 | -1.2212
-19.5 | -0.2255 | 0.19448 | -0.0805 | -1.1595
-19 | -0.2078 | 0.18833 | -0.0844 | -1.1034
-18.5 | -0.196 | 0.18121 | -0.089 | -1.0816
-18 | -0.1861 | 0.17419 | -0.0936 | -1.0684
-17.5 | -0.164 | 0.16756 | -0.0967 | -0.97875
-17 | -0.1423 | 0.16223 | -0.0997 | -0.87715
-16.5 | -0.1255 | 0.15598 | -0.1034 | -0.80459
-16 | -0.1206 | 0.14766 | -0.1083 | -0.81674
-15.5 | -0.115 | 0.13937 | -0.1127 | -0.82514
-15 | -0.0871 | 0.13484 | -0.1144 | -0.64595
-14.5 | -0.0909 | 0.1257 | -0.1199 | -0.72315
-14 | -0.074 | 0.11931 | -0.1224 | -0.62023
-13.5 | -0.0823 | 0.10924 | -0.1282 | -0.75339
-13 | -0.0499 | 0.10681 | -0.1287 | -0.46718
-12.5 | -0.065 | 0.09602 | -0.135 | -0.67694
-12 | -0.0389 | 0.09291 | -0.1359 | -0.41868
-11.5 | -0.0685 | 0.07985 | -0.1461 | -0.85786
-10.5 | -0.0608 | 0.06712 | -0.1507 | -0.90584
-10 | -0.0967 | 0.05625 | -0.158 | -1.7191
-9.5 | -0.1354 | 0.0499 | -0.1571 | -2.7134
-9 | -0.1879 | 0.04624 | -0.1483 | -4.0636
-8.5 | -0.2099 | 0.04024 | -0.1421 | -5.2162
-8 | -0.1814 | 0.0368 | -0.1404 | -4.9293
-7.5 | -0.1543 | 0.0341 | -0.1378 | -4.5249
-7 | -0.1443 | 0.02571 | -0.1308 | -5.6126
-6.5 | -0.1023 | 0.0226 | -0.1287 | -4.5265
-6 | -0.0526 | 0.02083 | -0.1279 | -2.5252
-5.5 | -0.0012 | 0.01976 | -0.1274 | -0.060729
-5 | 0.0497 | 0.01893 | -0.1267 | 2.6255
-4.5 | 0.0899 | 0.01868 | -0.1243 | 4.8126
-4 | 0.113 | 0.01935 | -0.1191 | 5.8398
-3.5 | -0.0252 | 0.02549 | -0.0881 | -0.98862
-3 | 0.0166 | 0.02526 | -0.0858 | 0.65717
-2.5 | 0.0708 | 0.0243 | -0.0855 | 2.9136
-2 | 0.0543 | 0.02684 | -0.0751 | 2.0231
-1.5 | 0.1073 | 0.0265 | -0.0747 | 4.0491
-0.5 | 0.1772 | 0.02735 | -0.0692 | 6.479
1 | 0.3175 | 0.02478 | -0.0626 | 12.8128
1.5 | 0.3789 | 0.0245 | -0.063 | 15.4653
2 | 0.4406 | 0.02414 | -0.0634 | 18.2519

## 31. Re 500k Mach 0.50 (1)
BIGFOIL.COM POLAR EXPORT
NACA66-718 a=0.6
NACA66-718 a=0.6 |  |  |  | Cl Max: | 1.626 | at alpha= | 8.5 | deg
JavaFoil+Calcfoil stall+Eppler ext transition |  |  |  | L/D Max: | 95.322 | at alpha= | 5.5 | deg
Re: | 500000 |  |  | Cd Min: | 0.01065 | at alpha= | 0 | deg
Mach: | 0.5 |  |  | Cl=0 at alpha= | -5.0091 | deg
|  |  |  | @ Cl=0.1, Cd= | 0.036319
|  |  |  | @ Cl=0.4, Cd= | 0.010977
|  |  |  | @ Cl=0.6, Cd= | 0.011138
alpha (deg) | Cl | Cd | Cm | Cl/Cd
-20 | -0.855 | 0.22069 | -0.044 | -3.875
-19.5 | -0.825 | 0.21957 | -0.042 | -3.758
-19 | -0.797 | 0.21629 | -0.043 | -3.683
-18.5 | -0.769 | 0.20799 | -0.043 | -3.695
-18 | -0.741 | 0.2045 | -0.044 | -3.621
-17.5 | -0.712 | 0.19948 | -0.044 | -3.572
-17 | -0.684 | 0.19516 | -0.045 | -3.507
-16.5 | -0.655 | 0.18319 | -0.043 | -3.574
-16 | -0.626 | 0.17327 | -0.043 | -3.615
-15.5 | -0.598 | 0.16798 | -0.043 | -3.56
-15 | -0.57 | 0.16401 | -0.044 | -3.474
-14.5 | -0.541 | 0.15877 | -0.045 | -3.41
-14 | -0.513 | 0.15567 | -0.045 | -3.296
-13.5 | -0.485 | 0.15175 | -0.046 | -3.195
-13 | -0.456 | 0.14441 | -0.047 | -3.161
-12.5 | -0.427 | 0.13429 | -0.043 | -3.179
-12 | -0.399 | 0.13153 | -0.044 | -3.03
-11.5 | -0.37 | 0.1282 | -0.044 | -2.887
-11 | -0.342 | 0.12812 | -0.044 | -2.666
-10.5 | -0.313 | 0.11606 | -0.045 | -2.698
-10 | -0.285 | 0.11216 | -0.046 | -2.538
-9.5 | -0.256 | 0.10939 | -0.046 | -2.342
-9 | -0.228 | 0.0967 | -0.047 | -2.354
-8.5 | -0.199 | 0.07525 | -0.048 | -2.647
-8 | -0.264 | 0.05688 | -0.028 | -4.635
-7.5 | -0.243 | 0.0562 | -0.052 | -4.327
-7 | -0.205 | 0.05071 | -0.054 | -4.042
-6.5 | -0.158 | 0.04777 | -0.05 | -3.315
-6 | -0.108 | 0.0443 | -0.051 | -2.431
-5.5 | -0.054 | 0.04168 | -0.052 | -1.299
-5 | 0.001 | 0.03935 | -0.053 | 0.034
-4.5 | 0.058 | 0.03747 | -0.054 | 1.55
-4 | 0.116 | 0.03588 | -0.055 | 3.224
-3.5 | 0.174 | 0.03408 | -0.06 | 5.107
-3 | 0.286 | 0.01151 | -0.119 | 24.843
-2.5 | 0.359 | 0.01136 | -0.12 | 31.558
-2 | 0.434 | 0.01066 | -0.122 | 40.723
-1.5 | 0.508 | 0.0113 | -0.123 | 44.949
-1 | 0.58 | 0.01116 | -0.125 | 51.972
-0.5 | 0.652 | 0.01108 | -0.126 | 58.885
0 | 0.688 | 0.01065 | -0.127 | 64.628
0.5 | 0.755 | 0.01088 | -0.128 | 69.459
1 | 0.822 | 0.01112 | -0.129 | 73.938
1.5 | 0.89 | 0.01134 | -0.131 | 78.515
2 | 0.957 | 0.01168 | -0.132 | 81.915
2.5 | 1.024 | 0.01195 | -0.133 | 85.687
3 | 1.091 | 0.01229 | -0.135 | 88.803
3.5 | 1.157 | 0.01273 | -0.136 | 90.911
4 | 1.223 | 0.01313 | -0.137 | 93.198
4.5 | 1.274 | 0.01361 | -0.138 | 93.63
5 | 1.336 | 0.01406 | -0.139 | 95.017
5.5 | 1.394 | 0.01463 | -0.141 | 95.322
6 | 1.473 | 0.0285 | -0.145 | 51.695
6.5 | 1.525 | 0.03012 | -0.146 | 50.634
7 | 1.569 | 0.03184 | -0.147 | 49.27
7.5 | 1.603 | 0.03369 | -0.149 | 47.59
8 | 1.625 | 0.03558 | -0.15 | 45.669
8.5 | 1.626 | 0.03771 | -0.151 | 43.129
9 | 1.595 | 0.04049 | -0.152 | 39.386
9.5 | 1.256 | 0.06877 | -0.064 | 18.27
10 | 0.837 | 0.09926 | -0.054 | 8.432
10.5 | 0.864 | 0.10932 | -0.053 | 7.901
11 | 0.892 | 0.11402 | -0.064 | 7.82
11.5 | 0.918 | 0.12308 | -0.064 | 7.462
12 | 0.945 | 0.12856 | -0.065 | 7.351
12.5 | 0.973 | 0.13615 | -0.073 | 7.148
13 | 1 | 0.13975 | -0.074 | 7.153
13.5 | 1.026 | 0.14513 | -0.074 | 7.071

## 32. Re 500k Mach 0.50 (2)
BIGFOIL.COM POLAR EXPORT
NACA66-718 a=0.6
NACA66-718 a=0.6 |  |  |  | Cl Max: | 1.1872 | at alpha= | 9.5 | deg
XFOIL ncrit=9 |  |  |  | L/D Max: | 36.4708 | at alpha= | 8.5 | deg
Re: | 500000 |  |  | Cd Min: | 0.1002 | at alpha= | 14.5 | deg
Mach: | 0.5 |  |  | Cl=0 at alpha= | -1.416 | deg
|  |  |  | @ Cl=0.1, Cd= | 0.065158
|  |  |  | @ Cl=0.4, Cd= | 0.031071
|  |  |  | @ Cl=0.6, Cd= | 0.031005
alpha (deg) | Cl | Cd | Cm | Cl/Cd
-9.5 | 0.0906 | 0.07011 | -0.1743 | 1.2923
-9 | 0.1003 | 0.065 | -0.1761 | 1.5431
-8.5 | 0.0886 | 0.05688 | -0.1819 | 1.5577
-7.5 | -0.0371 | 0.04597 | -0.1725 | -0.80705
-7 | -0.0398 | 0.04231 | -0.167 | -0.94068
-6.5 | -0.0901 | 0.03816 | -0.153 | -2.3611
-6 | -0.0927 | 0.03911 | -0.1436 | -2.3702
-5.5 | -0.2547 | 0.04382 | -0.1087 | -5.8124
-5 | -0.2284 | 0.03889 | -0.1034 | -5.873
-4.5 | -0.2691 | 0.0398 | -0.0885 | -6.7613
-4 | -0.2229 | 0.03631 | -0.0853 | -6.1388
-3.5 | -0.1604 | 0.03376 | -0.084 | -4.7512
-3 | -0.1542 | 0.03425 | -0.0756 | -4.5022
-2.5 | -0.0935 | 0.03293 | -0.0742 | -2.8394
-2 | -0.0285 | 0.03191 | -0.0734 | -0.89314
-1.5 | -0.0104 | 0.0325 | -0.0671 | -0.32
-1 | 0.0515 | 0.03181 | -0.0665 | 1.619
0 | 0.1441 | 0.03223 | -0.0618 | 4.471
0.5 | 0.2053 | 0.03103 | -0.0618 | 6.6162
1 | 0.251 | 0.02923 | -0.0575 | 8.5871
1.5 | 0.3139 | 0.029 | -0.0558 | 10.8241
2.5 | 0.3644 | 0.03131 | -0.0455 | 11.6385
3 | 0.43 | 0.03087 | -0.0453 | 13.9294
3.5 | 0.5022 | 0.03036 | -0.0465 | 16.5415
4.5 | 0.6494 | 0.03133 | -0.0536 | 20.7277
5.5 | 0.7823 | 0.03168 | -0.0569 | 24.6938
7 | 0.9606 | 0.03195 | -0.0556 | 30.0657
8 | 1.095 | 0.03146 | -0.0552 | 34.8061
8.5 | 1.1543 | 0.03165 | -0.0537 | 36.4708
9.5 | 1.1872 | 0.03718 | -0.0429 | 31.9311
10 | 1.1735 | 0.04223 | -0.0359 | 27.7883
10.5 | 1.1579 | 0.04793 | -0.0297 | 24.1581
11 | 1.1296 | 0.05504 | -0.024 | 20.5233
11.5 | 1.1019 | 0.06274 | -0.0197 | 17.563
12 | 1.1044 | 0.06861 | -0.0172 | 16.0968
12.5 | 1.1104 | 0.07456 | -0.0153 | 14.8927
13 | 1.1173 | 0.08072 | -0.0141 | 13.8417
13.5 | 1.1184 | 0.08763 | -0.0133 | 12.7628
14 | 1.1278 | 0.09393 | -0.0127 | 12.0068
14.5 | 1.1379 | 0.1002 | -0.0124 | 11.3563

## 33. Re 750k Mach 0.00 (1)
BIGFOIL.COM POLAR EXPORT
NACA66-718 a=0.6
NACA66-718 a=0.6 |  |  |  | Cl Max: | 1.764 | at alpha= | 13.5 | deg
JavaFoil+Calcfoil stall+Eppler ext transition |  |  |  | L/D Max: | 131.604 | at alpha= | 6.5 | deg
Re: | 750000 |  |  | Cd Min: | 0.00681 | at alpha= | -0.5 | deg
Mach: | 0 |  |  | Cl=0 at alpha= | -5.0102 | deg
|  |  |  | @ Cl=0.1, Cd= | 0.0098966
|  |  |  | @ Cl=0.4, Cd= | 0.0091316
|  |  |  | @ Cl=0.6, Cd= | 0.0073032
alpha (deg) | Cl | Cd | Cm | Cl/Cd
-20 | -0.544 | 0.19048 | -0.032 | -2.856
-19.5 | -0.558 | 0.18609 | -0.033 | -2.997
-19 | -0.571 | 0.17657 | -0.033 | -3.232
-18.5 | -0.583 | 0.16609 | -0.034 | -3.509
-18 | -0.594 | 0.15751 | -0.034 | -3.772
-17.5 | -0.604 | 0.1519 | -0.035 | -3.975
-17 | -0.612 | 0.1436 | -0.036 | -4.263
-16.5 | -0.619 | 0.1391 | -0.036 | -4.448
-16 | -0.623 | 0.12775 | -0.037 | -4.88
-15.5 | -0.626 | 0.1217 | -0.038 | -5.141
-15 | -0.625 | 0.11603 | -0.038 | -5.387
-14.5 | -0.622 | 0.10938 | -0.039 | -5.686
-14 | -0.616 | 0.10482 | -0.04 | -5.875
-13.5 | -0.607 | 0.09656 | -0.041 | -6.282
-13 | -0.594 | 0.09065 | -0.042 | -6.552
-12.5 | -0.578 | 0.08594 | -0.043 | -6.722
-12 | -0.558 | 0.08052 | -0.043 | -6.93
-11.5 | -0.535 | 0.07717 | -0.044 | -6.928
-11 | -0.508 | 0.07157 | -0.045 | -7.1
-10.5 | -0.479 | 0.0664 | -0.046 | -7.207
-10 | -0.446 | 0.06284 | -0.047 | -7.091
-9.5 | -0.41 | 0.05927 | -0.049 | -6.914
-9 | -0.371 | 0.05534 | -0.05 | -6.712
-8.5 | -0.398 | 0.01333 | -0.091 | -29.876
-8 | -0.284 | 0.04987 | -0.045 | -5.697
-7.5 | -0.239 | 0.04708 | -0.045 | -5.072
-7 | -0.192 | 0.04454 | -0.046 | -4.319
-6.5 | -0.145 | 0.04215 | -0.048 | -3.444
-6 | -0.097 | 0.04009 | -0.049 | -2.421
-5.5 | -0.048 | 0.03797 | -0.05 | -1.271
-5 | 0.001 | 0.0102 | -0.102 | 0.142
-4.5 | 0.063 | 0.01001 | -0.103 | 6.318
-4 | 0.125 | 0.00982 | -0.104 | 12.773
-3.5 | 0.188 | 0.00964 | -0.105 | 19.481
-3 | 0.25 | 0.00948 | -0.106 | 26.413
-2.5 | 0.313 | 0.00932 | -0.107 | 33.606
-2 | 0.377 | 0.00919 | -0.108 | 41.066
-1.5 | 0.44 | 0.00903 | -0.11 | 48.699
-1 | 0.502 | 0.00894 | -0.111 | 56.177
-0.5 | 0.565 | 0.00681 | -0.112 | 82.983
0 | 0.609 | 0.00743 | -0.113 | 81.957
0.5 | 0.668 | 0.00757 | -0.114 | 88.312
1 | 0.728 | 0.0077 | -0.115 | 94.572
1.5 | 0.787 | 0.00786 | -0.116 | 100.18
2 | 0.846 | 0.00799 | -0.117 | 105.974
2.5 | 0.906 | 0.00817 | -0.118 | 110.901
3 | 0.964 | 0.00836 | -0.119 | 115.272
3.5 | 1.023 | 0.00857 | -0.121 | 119.361
4 | 1.081 | 0.0088 | -0.122 | 122.939
4.5 | 1.131 | 0.00903 | -0.123 | 125.206
5 | 1.187 | 0.00928 | -0.124 | 127.866
5.5 | 1.241 | 0.00954 | -0.125 | 130.127
6 | 1.294 | 0.00988 | -0.126 | 131.032
6.5 | 1.345 | 0.01022 | -0.127 | 131.604
7 | 1.403 | 0.02181 | -0.129 | 64.307
7.5 | 1.451 | 0.02269 | -0.13 | 63.925
8 | 1.496 | 0.02366 | -0.131 | 63.257
8.5 | 1.54 | 0.02461 | -0.132 | 62.571
9 | 1.58 | 0.02565 | -0.133 | 61.612
9.5 | 1.618 | 0.02675 | -0.134 | 60.502
10 | 1.653 | 0.02796 | -0.135 | 59.104
10.5 | 1.684 | 0.02922 | -0.136 | 57.645
11 | 1.712 | 0.03045 | -0.137 | 56.2
11.5 | 1.732 | 0.03181 | -0.138 | 54.438
12 | 1.747 | 0.03333 | -0.139 | 52.41
12.5 | 1.757 | 0.03501 | -0.14 | 50.196
13 | 1.763 | 0.03635 | -0.141 | 48.509
13.5 | 1.764 | 0.03804 | -0.142 | 46.374
14 | 1.76 | 0.03972 | -0.143 | 44.314
14.5 | 1.751 | 0.04164 | -0.144 | 42.052
15 | 1.738 | 0.04365 | -0.145 | 39.814
15.5 | 1.72 | 0.04576 | -0.145 | 37.58
16 | 1.692 | 0.04788 | -0.146 | 35.332
16.5 | 1.427 | 0.12362 | -0.089 | 11.539
17 | 1.401 | 0.12945 | -0.091 | 10.823
17.5 | 1.357 | 0.14199 | -0.076 | 9.559
18 | 1.323 | 0.14884 | -0.073 | 8.888
18.5 | 1.29 | 0.15878 | -0.077 | 8.125

## 34. Re 750k Mach 0.00 (2)
BIGFOIL.COM POLAR EXPORT
NACA66-718 a=0.6
NACA66-718 a=0.6 |  |  |  | Cl Max: | 1.3361 | at alpha= | 20 | deg
XFOIL ncrit=9 |  |  |  | L/D Max: | 126.499 | at alpha= | 6.5 | deg
Re: | 750000 |  |  | Cd Min: | 0.13497 | at alpha= | -16 | deg
Mach: | 0 |  |  | Cl=0 at alpha= | -5.5971 | deg
|  |  |  | @ Cl=0.1, Cd= | 0.013341
|  |  |  | @ Cl=0.4, Cd= | 0.0099733
|  |  |  | @ Cl=0.6, Cd= | 0.010601
alpha (deg) | Cl | Cd | Cm | Cl/Cd
-16 | -0.164 | 0.13497 | -0.1041 | -1.2151
-15.5 | -0.1665 | 0.12463 | -0.1086 | -1.336
-15 | -0.1617 | 0.11662 | -0.1131 | -1.3866
-14.5 | -0.1369 | 0.11403 | -0.1154 | -1.2006
-14 | -0.1207 | 0.10918 | -0.1185 | -1.1055
-13.5 | -0.1242 | 0.10019 | -0.1237 | -1.2396
-13 | -0.0955 | 0.09833 | -0.1251 | -0.97122
-12.5 | -0.2917 | 0.05187 | -0.1498 | -5.6237
-12 | -0.3709 | 0.04166 | -0.149 | -8.903
-11.5 | -0.4231 | 0.0354 | -0.1416 | -11.952
-11 | -0.4491 | 0.03098 | -0.133 | -14.4964
-10.5 | -0.4425 | 0.02795 | -0.1279 | -15.8318
-10 | -0.4107 | 0.02577 | -0.1262 | -15.9371
-9.5 | -0.3684 | 0.02495 | -0.1255 | -14.7655
-9 | -0.33 | 0.02312 | -0.1241 | -14.2734
-8.5 | -0.288 | 0.02147 | -0.1229 | -13.4141
-8 | -0.2425 | 0.02041 | -0.1221 | -11.8814
-7.5 | -0.1952 | 0.01863 | -0.1217 | -10.4777
-7 | -0.1438 | 0.01685 | -0.1221 | -8.5341
-6.5 | -0.0923 | 0.01577 | -0.1222 | -5.8529
-6 | -0.0411 | 0.01494 | -0.1222 | -2.751
-5.5 | 0.0099 | 0.01431 | -0.1221 | 0.69182
-5 | 0.0604 | 0.01375 | -0.1219 | 4.3927
-4.5 | 0.1098 | 0.01324 | -0.1215 | 8.2931
-4 | 0.1563 | 0.01282 | -0.1206 | 12.1919
-3.5 | 0.2067 | 0.01255 | -0.1204 | 16.4701
-3 | 0.257 | 0.01228 | -0.1201 | 20.9283
-2.5 | 0.3079 | 0.01213 | -0.12 | 25.3833
-2 | 0.3577 | 0.01194 | -0.1196 | 29.9581
-1.5 | 0.3837 | 0.00997 | -0.1158 | 38.4855
-1 | 0.4331 | 0.00998 | -0.1152 | 43.3968
-0.5 | 0.4854 | 0.01017 | -0.1149 | 47.7286
0 | 0.5386 | 0.01039 | -0.1148 | 51.8383
0.5 | 0.5937 | 0.01058 | -0.1151 | 56.1153
1 | 0.6519 | 0.01077 | -0.1162 | 60.5292
1.5 | 0.705 | 0.0111 | -0.1166 | 63.5135
2 | 0.7521 | 0.01131 | -0.1158 | 66.4987
2.5 | 0.8029 | 0.01148 | -0.1157 | 69.939
3 | 0.8575 | 0.01148 | -0.1162 | 74.6951
3.5 | 0.9175 | 0.01136 | -0.1177 | 80.7658
4 | 0.9837 | 0.01118 | -0.1204 | 87.9875
4.5 | 1.0277 | 0.01133 | -0.1188 | 90.7061
5 | 1.0734 | 0.01127 | -0.1175 | 95.244
5.5 | 1.1451 | 0.01058 | -0.121 | 108.2325
6 | 1.1787 | 0.01027 | -0.117 | 114.7712
6.5 | 1.2321 | 0.00974 | -0.1168 | 126.499
7 | 1.227 | 0.00971 | -0.105 | 126.3646
7.5 | 1.248 | 0.01087 | -0.1013 | 114.8114
8 | 1.2368 | 0.01281 | -0.0914 | 96.5496
8.5 | 1.2066 | 0.01615 | -0.0793 | 74.7121
9 | 1.183 | 0.01991 | -0.0693 | 59.4174
9.5 | 1.1641 | 0.02389 | -0.0607 | 48.7275
10 | 1.1551 | 0.02762 | -0.054 | 41.8211
10.5 | 1.1499 | 0.03131 | -0.0482 | 36.7263
11 | 1.1441 | 0.03522 | -0.0427 | 32.4844
11.5 | 1.1366 | 0.03951 | -0.0375 | 28.7674
12 | 1.1415 | 0.0432 | -0.0338 | 26.4236
12.5 | 1.162 | 0.0459 | -0.0318 | 25.3159
13 | 1.1831 | 0.04864 | -0.0301 | 24.3236
13.5 | 1.2028 | 0.0516 | -0.0284 | 23.3101
14 | 1.2228 | 0.05461 | -0.027 | 22.3915
14.5 | 1.2324 | 0.0587 | -0.0251 | 20.9949
15 | 1.2508 | 0.0621 | -0.0241 | 20.1417
15.5 | 1.267 | 0.0658 | -0.0232 | 19.2553
16 | 1.2764 | 0.07031 | -0.0222 | 18.1539
16.5 | 1.2782 | 0.07581 | -0.0212 | 16.8606
17 | 1.2931 | 0.08004 | -0.0211 | 16.1557
17.5 | 1.3036 | 0.08482 | -0.021 | 15.369
18 | 1.3122 | 0.08995 | -0.0213 | 14.5881
18.5 | 1.3195 | 0.09533 | -0.0218 | 13.8414
19 | 1.3209 | 0.1012 | -0.0222 | 13.0524
19.5 | 1.3293 | 0.10667 | -0.0234 | 12.4618
20 | 1.3361 | 0.11237 | -0.0249 | 11.8902

## 35. Re 750k Mach 0.10 (1)
BIGFOIL.COM POLAR EXPORT
NACA66-718 a=0.6
NACA66-718 a=0.6 |  |  |  | Cl Max: | 1.756 | at alpha= | 13 | deg
JavaFoil+Calcfoil stall+Eppler ext transition |  |  |  | L/D Max: | 131.087 | at alpha= | 6.5 | deg
Re: | 750000 |  |  | Cd Min: | 0.00681 | at alpha= | -0.5 | deg
Mach: | 0.1 |  |  | Cl=0 at alpha= | -5.0102 | deg
|  |  |  | @ Cl=0.1, Cd= | 0.0098897
|  |  |  | @ Cl=0.4, Cd= | 0.0091533
|  |  |  | @ Cl=0.6, Cd= | 0.0073161
alpha (deg) | Cl | Cd | Cm | Cl/Cd
-20 | -0.496 | 0.19947 | -0.032 | -2.484
-19.5 | -0.512 | 0.18809 | -0.033 | -2.721
-19 | -0.528 | 0.18087 | -0.033 | -2.918
-18.5 | -0.543 | 0.17075 | -0.034 | -3.18
-18 | -0.557 | 0.16114 | -0.035 | -3.458
-17.5 | -0.57 | 0.1553 | -0.035 | -3.671
-17 | -0.582 | 0.1462 | -0.036 | -3.978
-16.5 | -0.591 | 0.13985 | -0.036 | -4.228
-16 | -0.599 | 0.13143 | -0.037 | -4.558
-15.5 | -0.604 | 0.12489 | -0.038 | -4.84
-15 | -0.607 | 0.11752 | -0.038 | -5.164
-14.5 | -0.607 | 0.11178 | -0.039 | -5.427
-14 | -0.603 | 0.10506 | -0.04 | -5.742
-13.5 | -0.596 | 0.09829 | -0.041 | -6.067
-13 | -0.586 | 0.09195 | -0.042 | -6.371
-12.5 | -0.572 | 0.08601 | -0.043 | -6.646
-12 | -0.554 | 0.0818 | -0.044 | -6.769
-11.5 | -0.532 | 0.07728 | -0.044 | -6.881
-11 | -0.506 | 0.07226 | -0.045 | -7.006
-10.5 | -0.478 | 0.06676 | -0.046 | -7.154
-10 | -0.445 | 0.0631 | -0.047 | -7.054
-9.5 | -0.41 | 0.05962 | -0.048 | -6.876
-9 | -0.372 | 0.0558 | -0.05 | -6.665
-8.5 | -0.393 | 0.01454 | -0.09 | -27.05
-8 | -0.285 | 0.04987 | -0.045 | -5.714
-7.5 | -0.24 | 0.04719 | -0.046 | -5.078
-7 | -0.193 | 0.04464 | -0.046 | -4.326
-6.5 | -0.146 | 0.0423 | -0.047 | -3.444
-6 | -0.097 | 0.04024 | -0.048 | -2.42
-5.5 | -0.048 | 0.03809 | -0.05 | -1.272
-5 | 0.001 | 0.01021 | -0.102 | 0.143
-4.5 | 0.064 | 0.01 | -0.103 | 6.353
-4 | 0.126 | 0.00981 | -0.104 | 12.845
-3.5 | 0.189 | 0.00963 | -0.105 | 19.591
-3 | 0.252 | 0.00946 | -0.107 | 26.592
-2.5 | 0.315 | 0.00931 | -0.108 | 33.788
-2 | 0.379 | 0.00918 | -0.109 | 41.317
-1.5 | 0.442 | 0.0091 | -0.11 | 48.566
-1 | 0.505 | 0.00902 | -0.111 | 56.001
-0.5 | 0.568 | 0.00681 | -0.112 | 83.349
0 | 0.611 | 0.00749 | -0.113 | 81.661
0.5 | 0.671 | 0.00759 | -0.115 | 88.42
1 | 0.731 | 0.00773 | -0.116 | 94.651
1.5 | 0.791 | 0.00789 | -0.117 | 100.203
2 | 0.85 | 0.00806 | -0.118 | 105.527
2.5 | 0.91 | 0.0082 | -0.119 | 110.925
3 | 0.969 | 0.0084 | -0.12 | 115.423
3.5 | 1.028 | 0.00862 | -0.121 | 119.236
4 | 1.086 | 0.00885 | -0.122 | 122.755
4.5 | 1.136 | 0.00909 | -0.123 | 124.98
5 | 1.192 | 0.00935 | -0.124 | 127.539
5.5 | 1.247 | 0.00964 | -0.125 | 129.287
6 | 1.299 | 0.00994 | -0.126 | 130.74
6.5 | 1.351 | 0.0103 | -0.127 | 131.087
7 | 1.409 | 0.02198 | -0.129 | 64.079
7.5 | 1.457 | 0.02295 | -0.131 | 63.486
8 | 1.502 | 0.02395 | -0.132 | 62.721
8.5 | 1.545 | 0.02491 | -0.133 | 62.039
9 | 1.586 | 0.02598 | -0.134 | 61.033
9.5 | 1.623 | 0.02713 | -0.135 | 59.83
10 | 1.657 | 0.02826 | -0.136 | 58.613
10.5 | 1.687 | 0.02952 | -0.137 | 57.141
11 | 1.713 | 0.03093 | -0.138 | 55.391
11.5 | 1.732 | 0.03232 | -0.139 | 53.582
12 | 1.745 | 0.03379 | -0.14 | 51.651
12.5 | 1.753 | 0.03536 | -0.141 | 49.58
13 | 1.756 | 0.0369 | -0.142 | 47.593
13.5 | 1.754 | 0.03867 | -0.143 | 45.361
14 | 1.746 | 0.04062 | -0.144 | 42.992
14.5 | 1.734 | 0.04251 | -0.145 | 40.788
15 | 1.716 | 0.04431 | -0.145 | 38.727
15.5 | 1.693 | 0.04655 | -0.146 | 36.367
16 | 1.64 | 0.0532 | -0.144 | 30.831
16.5 | 1.383 | 0.12943 | -0.072 | 10.685
17 | 1.353 | 0.13625 | -0.077 | 9.933
17.5 | 1.316 | 0.14358 | -0.073 | 9.163
18 | 1.278 | 0.15132 | -0.074 | 8.448

## 36. Re 750k Mach 0.10 (2)
BIGFOIL.COM POLAR EXPORT
NACA66-718 a=0.6
NACA66-718 a=0.6 |  |  |  | Cl Max: | 1.3307 | at alpha= | 20 | deg
XFOIL ncrit=9 |  |  |  | L/D Max: | 125.377 | at alpha= | 7 | deg
Re: | 750000 |  |  | Cd Min: | 0.11497 | at alpha= | 20 | deg
Mach: | 0.1 |  |  | Cl=0 at alpha= | -99 | deg
|  |  |  | @ Cl=0.1, Cd= | 0.01048
|  |  |  | @ Cl=0.4, Cd= | 0.01048
|  |  |  | @ Cl=0.6, Cd= | 0.010697
alpha (deg) | Cl | Cd | Cm | Cl/Cd
0 | 0.5402 | 0.01048 | -0.1152 | 51.5458
0.5 | 0.5959 | 0.01068 | -0.1155 | 55.7959
1 | 0.6542 | 0.01092 | -0.1166 | 59.9084
1.5 | 0.7043 | 0.01124 | -0.1163 | 62.6601
2 | 0.751 | 0.01149 | -0.1154 | 65.3612
2.5 | 0.8028 | 0.01164 | -0.1154 | 68.9691
3 | 0.859 | 0.01161 | -0.1162 | 73.9879
3.5 | 0.9207 | 0.01147 | -0.1179 | 80.2703
4 | 0.9881 | 0.01136 | -0.1208 | 86.9806
4.5 | 1.025 | 0.01153 | -0.1178 | 88.8985
5 | 1.0743 | 0.0114 | -0.1171 | 94.2368
5.5 | 1.1508 | 0.01068 | -0.1214 | 107.7528
6 | 1.1788 | 0.01041 | -0.1162 | 113.2373
6.5 | 1.2262 | 0.0099 | -0.1146 | 123.8586
7 | 1.2312 | 0.00982 | -0.1048 | 125.3768
7.5 | 1.246 | 0.01118 | -0.1001 | 111.449
8 | 1.234 | 0.01325 | -0.0901 | 93.1321
8.5 | 1.2042 | 0.01665 | -0.0782 | 72.3243
9 | 1.1813 | 0.02043 | -0.0683 | 57.8218
9.5 | 1.1634 | 0.0244 | -0.0599 | 47.6803
10 | 1.1539 | 0.0282 | -0.0531 | 40.9184
10.5 | 1.1489 | 0.03192 | -0.0473 | 35.9931
11 | 1.1419 | 0.03596 | -0.0417 | 31.7547
11.5 | 1.134 | 0.04034 | -0.0365 | 28.1111
12 | 1.1405 | 0.04399 | -0.0331 | 25.9263
12.5 | 1.1619 | 0.04666 | -0.0311 | 24.9014
13 | 1.1812 | 0.04962 | -0.0293 | 23.8049
13.5 | 1.2021 | 0.05254 | -0.0277 | 22.8797
14 | 1.2208 | 0.05574 | -0.0262 | 21.9017
14.5 | 1.2303 | 0.05993 | -0.0243 | 20.529
15 | 1.2479 | 0.06349 | -0.0232 | 19.6551
15.5 | 1.2637 | 0.0673 | -0.0224 | 18.7771
16 | 1.2711 | 0.07213 | -0.0213 | 17.6223
16.5 | 1.275 | 0.07751 | -0.0205 | 16.4495
17 | 1.2887 | 0.08196 | -0.0204 | 15.7235
17.5 | 1.2987 | 0.08691 | -0.0204 | 14.943
18 | 1.3069 | 0.09219 | -0.0208 | 14.1762
18.5 | 1.3133 | 0.09775 | -0.0214 | 13.4353
19 | 1.3161 | 0.10351 | -0.0218 | 12.7147
19.5 | 1.3244 | 0.10913 | -0.0232 | 12.136
20 | 1.3307 | 0.11497 | -0.0247 | 11.5743

## 37. Re 750k Mach 0.25 (1)
BIGFOIL.COM POLAR EXPORT
NACA66-718 a=0.6
NACA66-718 a=0.6 |  |  |  | Cl Max: | 1.72 | at alpha= | 11.5 | deg
JavaFoil+Calcfoil stall+Eppler ext transition |  |  |  | L/D Max: | 128.042 | at alpha= | 6 | deg
Re: | 750000 |  |  | Cd Min: | 0.00697 | at alpha= | -0.5 | deg
Mach: | 0.25 |  |  | Cl=0 at alpha= | -5.0098 | deg
|  |  |  | @ Cl=0.1, Cd= | 0.01013
|  |  |  | @ Cl=0.4, Cd= | 0.0093466
|  |  |  | @ Cl=0.6, Cd= | 0.0072482
alpha (deg) | Cl | Cd | Cm | Cl/Cd
-17.5 | -0.242 | 0.18483 | -0.035 | -1.307
-17 | -0.293 | 0.16625 | -0.036 | -1.763
-16.5 | -0.338 | 0.15921 | -0.036 | -2.124
-16 | -0.378 | 0.14883 | -0.037 | -2.542
-15.5 | -0.414 | 0.13714 | -0.038 | -3.019
-15 | -0.445 | 0.12916 | -0.038 | -3.445
-14.5 | -0.471 | 0.12218 | -0.039 | -3.854
-14 | -0.491 | 0.11275 | -0.04 | -4.359
-13.5 | -0.506 | 0.10655 | -0.04 | -4.751
-13 | -0.515 | 0.09792 | -0.041 | -5.259
-12.5 | -0.518 | 0.0931 | -0.042 | -5.56
-12 | -0.514 | 0.08702 | -0.043 | -5.906
-11.5 | -0.504 | 0.07987 | -0.044 | -6.312
-11 | -0.488 | 0.07476 | -0.045 | -6.534
-10.5 | -0.467 | 0.0705 | -0.046 | -6.625
-10 | -0.44 | 0.06611 | -0.047 | -6.661
-9.5 | -0.409 | 0.0609 | -0.048 | -6.719
-9 | -0.374 | 0.0579 | -0.049 | -6.452
-8.5 | -0.335 | 0.05348 | -0.052 | -6.259
-8 | -0.294 | 0.04724 | -0.059 | -6.214
-7.5 | -0.244 | 0.04784 | -0.046 | -5.096
-7 | -0.197 | 0.04522 | -0.047 | -4.355
-6.5 | -0.149 | 0.04275 | -0.047 | -3.481
-6 | -0.1 | 0.04044 | -0.05 | -2.466
-5.5 | -0.05 | 0.03819 | -0.052 | -1.301
-5 | 0.001 | 0.00973 | -0.104 | 0.153
-4.5 | 0.065 | 0.01025 | -0.106 | 6.362
-4 | 0.129 | 0.01003 | -0.107 | 12.902
-3.5 | 0.194 | 0.00984 | -0.108 | 19.689
-3 | 0.258 | 0.00967 | -0.109 | 26.717
-2.5 | 0.323 | 0.00952 | -0.11 | 33.946
-2 | 0.39 | 0.00937 | -0.112 | 41.589
-1.5 | 0.454 | 0.00922 | -0.113 | 49.295
-1 | 0.519 | 0.00914 | -0.114 | 56.805
-0.5 | 0.583 | 0.00697 | -0.115 | 83.711
0 | 0.627 | 0.00769 | -0.116 | 81.495
0.5 | 0.688 | 0.00785 | -0.117 | 87.662
1 | 0.75 | 0.00796 | -0.119 | 94.218
1.5 | 0.811 | 0.00814 | -0.12 | 99.697
2 | 0.872 | 0.00832 | -0.121 | 104.85
2.5 | 0.933 | 0.00851 | -0.122 | 109.662
3 | 0.994 | 0.00868 | -0.123 | 114.475
3.5 | 1.054 | 0.00893 | -0.124 | 118.068
4 | 1.114 | 0.00918 | -0.125 | 121.431
4.5 | 1.164 | 0.00945 | -0.126 | 123.233
5 | 1.222 | 0.00973 | -0.128 | 125.578
5.5 | 1.277 | 0.01006 | -0.129 | 126.896
6 | 1.331 | 0.01039 | -0.13 | 128.042
6.5 | 1.392 | 0.02213 | -0.132 | 62.876
7 | 1.442 | 0.02322 | -0.133 | 62.089
7.5 | 1.489 | 0.02422 | -0.134 | 61.467
8 | 1.533 | 0.02528 | -0.135 | 60.65
8.5 | 1.574 | 0.02645 | -0.136 | 59.533
9 | 1.612 | 0.02768 | -0.137 | 58.218
9.5 | 1.645 | 0.02896 | -0.138 | 56.797
10 | 1.673 | 0.03024 | -0.139 | 55.333
10.5 | 1.697 | 0.03173 | -0.141 | 53.478
11 | 1.714 | 0.03334 | -0.142 | 51.424
11.5 | 1.72 | 0.035 | -0.143 | 49.156
12 | 1.719 | 0.03685 | -0.144 | 46.642
12.5 | 1.709 | 0.03874 | -0.144 | 44.109
13 | 1.69 | 0.04064 | -0.145 | 41.593
13.5 | 1.663 | 0.04251 | -0.146 | 39.114
14 | 1.382 | 0.10106 | -0.078 | 13.675
14.5 | 1.341 | 0.1096 | -0.07 | 12.239
15 | 1.297 | 0.11514 | -0.066 | 11.262
15.5 | 1.248 | 0.12661 | -0.067 | 9.854
16 | 1.186 | 0.13531 | -0.067 | 8.766
16.5 | 1.116 | 0.1426 | -0.066 | 7.827

## 38. Re 750k Mach 0.25 (2)
BIGFOIL.COM POLAR EXPORT
NACA66-718 a=0.6
NACA66-718 a=0.6 |  |  |  | Cl Max: | 1.293 | at alpha= | 20 | deg
XFOIL ncrit=9 |  |  |  | L/D Max: | 103.989 | at alpha= | 6 | deg
Re: | 750000 |  |  | Cd Min: | 0.13041 | at alpha= | 20 | deg
Mach: | 0.25 |  |  | Cl=0 at alpha= | -5.6415 | deg
|  |  |  | @ Cl=0.1, Cd= | 0.014305
|  |  |  | @ Cl=0.4, Cd= | 0.01159
|  |  |  | @ Cl=0.6, Cd= | 0.011496
alpha (deg) | Cl | Cd | Cm | Cl/Cd
-14 | -0.0967 | 0.11212 | -0.1227 | -0.86247
-13.5 | -0.0827 | 0.10657 | -0.1263 | -0.77602
-13 | -0.0676 | 0.10146 | -0.1296 | -0.66627
-12.5 | -0.0795 | 0.09047 | -0.1365 | -0.87874
-12 | -0.0703 | 0.08489 | -0.1384 | -0.82813
-11.5 | -0.051 | 0.08119 | -0.1402 | -0.62816
-11 | -0.144 | 0.05465 | -0.157 | -2.6349
-10.5 | -0.1911 | 0.04637 | -0.1587 | -4.1212
-10 | -0.2352 | 0.04034 | -0.1542 | -5.8304
-9.5 | -0.276 | 0.03471 | -0.1453 | -7.9516
-9 | -0.2795 | 0.02999 | -0.1394 | -9.3198
-8.5 | -0.2641 | 0.02594 | -0.1349 | -10.1812
-8 | -0.2321 | 0.02335 | -0.1318 | -9.94
-7.5 | -0.192 | 0.02139 | -0.1297 | -8.9762
-7 | -0.1442 | 0.01867 | -0.1291 | -7.7236
-6.5 | -0.0915 | 0.01711 | -0.1289 | -5.3477
-6 | -0.038 | 0.01598 | -0.1287 | -2.378
-5.5 | 0.015 | 0.01518 | -0.1285 | 0.98814
-5 | 0.0666 | 0.01461 | -0.1279 | 4.5585
-4.5 | 0.117 | 0.01415 | -0.1272 | 8.2686
-4 | 0.163 | 0.01344 | -0.1258 | 12.128
-3.5 | 0.2125 | 0.01312 | -0.1249 | 16.1966
-3 | 0.2636 | 0.01299 | -0.1244 | 20.2925
-2.5 | 0.3128 | 0.01278 | -0.1235 | 24.4757
-2 | 0.3638 | 0.0127 | -0.1229 | 28.6457
-1.5 | 0.4013 | 0.01155 | -0.1205 | 34.7446
-1 | 0.4381 | 0.0106 | -0.1176 | 41.3302
-0.5 | 0.4931 | 0.01075 | -0.1174 | 45.8698
0 | 0.5491 | 0.01104 | -0.1174 | 49.7373
0.5 | 0.6038 | 0.01153 | -0.1173 | 52.3677
1 | 0.6427 | 0.012 | -0.1144 | 53.5583
1.5 | 0.6872 | 0.01233 | -0.1128 | 55.734
2 | 0.7415 | 0.01244 | -0.1129 | 59.6061
2.5 | 0.8034 | 0.0124 | -0.1143 | 64.7903
3 | 0.8685 | 0.01228 | -0.1163 | 70.7248
3.5 | 0.9348 | 0.01236 | -0.1186 | 75.6311
4 | 0.9432 | 0.0129 | -0.11 | 73.1163
4.5 | 1.0104 | 0.01252 | -0.1122 | 80.7029
5 | 1.0867 | 0.01203 | -0.116 | 90.3325
5.5 | 1.104 | 0.01222 | -0.1085 | 90.3437
6 | 1.1678 | 0.01123 | -0.1094 | 103.9893
6.5 | 1.1655 | 0.01161 | -0.0985 | 100.3876
7 | 1.2239 | 0.01206 | -0.1008 | 101.4842
7.5 | 1.2116 | 0.01414 | -0.0908 | 85.686
8 | 1.2172 | 0.01583 | -0.0834 | 76.892
8.5 | 1.1955 | 0.01924 | -0.0729 | 62.1362
9 | 1.1741 | 0.02323 | -0.0634 | 50.5424
9.5 | 1.1586 | 0.0273 | -0.0555 | 42.4396
10 | 1.149 | 0.03133 | -0.0488 | 36.6741
10.5 | 1.1423 | 0.03538 | -0.0429 | 32.2866
11 | 1.131 | 0.03998 | -0.0371 | 28.2891
11.5 | 1.1221 | 0.04479 | -0.032 | 25.0525
12 | 1.1366 | 0.04817 | -0.0293 | 23.5956
12.5 | 1.1584 | 0.05114 | -0.0274 | 22.6515
13 | 1.1742 | 0.05477 | -0.0252 | 21.4387
13.5 | 1.1938 | 0.05816 | -0.0236 | 20.5261
14 | 1.2071 | 0.06229 | -0.022 | 19.3787
14.5 | 1.2175 | 0.06688 | -0.0204 | 18.2042
15 | 1.2305 | 0.07135 | -0.0193 | 17.246
15.5 | 1.2419 | 0.07616 | -0.0186 | 16.3065
16 | 1.2407 | 0.08241 | -0.0177 | 15.0552
16.5 | 1.2533 | 0.08737 | -0.0176 | 14.3447
17 | 1.2634 | 0.09273 | -0.0177 | 13.6245
17.5 | 1.272 | 0.09834 | -0.0182 | 12.9347
18 | 1.2787 | 0.10422 | -0.0189 | 12.2692
18.5 | 1.2843 | 0.11005 | -0.0196 | 11.6701
19 | 1.2903 | 0.11632 | -0.021 | 11.0927
19.5 | 1.2929 | 0.12316 | -0.0231 | 10.4977
20 | 1.293 | 0.13041 | -0.0256 | 9.9149

## 39. Re 750k Mach 0.50 (1)
BIGFOIL.COM POLAR EXPORT
NACA66-718 a=0.6
NACA66-718 a=0.6 |  |  |  | Cl Max: | 1.629 | at alpha= | 8.5 | deg
JavaFoil+Calcfoil stall+Eppler ext transition |  |  |  | L/D Max: | 115.362 | at alpha= | 5.5 | deg
Re: | 750000 |  |  | Cd Min: | 0.00874 | at alpha= | 0 | deg
Mach: | 0.5 |  |  | Cl=0 at alpha= | -5.0091 | deg
|  |  |  | @ Cl=0.1, Cd= | 0.034889
|  |  |  | @ Cl=0.4, Cd= | 0.0099095
|  |  |  | @ Cl=0.6, Cd= | 0.0099094
alpha (deg) | Cl | Cd | Cm | Cl/Cd
-20 | -0.855 | 0.20442 | -0.044 | -4.183
-19.5 | -0.825 | 0.20276 | -0.043 | -4.071
-19 | -0.797 | 0.19749 | -0.043 | -4.034
-18.5 | -0.769 | 0.19001 | -0.043 | -4.045
-18 | -0.741 | 0.18707 | -0.044 | -3.959
-17.5 | -0.713 | 0.18207 | -0.044 | -3.913
-17 | -0.684 | 0.17774 | -0.045 | -3.85
-16.5 | -0.655 | 0.16729 | -0.044 | -3.914
-16 | -0.626 | 0.15987 | -0.044 | -3.918
-15.5 | -0.598 | 0.1537 | -0.044 | -3.891
-15 | -0.57 | 0.14937 | -0.045 | -3.815
-14.5 | -0.542 | 0.14418 | -0.045 | -3.756
-14 | -0.513 | 0.14076 | -0.046 | -3.646
-13.5 | -0.485 | 0.13723 | -0.046 | -3.533
-13 | -0.457 | 0.13185 | -0.047 | -3.463
-12.5 | -0.427 | 0.12223 | -0.044 | -3.493
-12 | -0.399 | 0.11956 | -0.044 | -3.333
-11.5 | -0.37 | 0.11633 | -0.045 | -3.182
-11 | -0.342 | 0.11745 | -0.045 | -2.909
-10.5 | -0.313 | 0.10737 | -0.046 | -2.917
-10 | -0.285 | 0.10348 | -0.047 | -2.751
-9.5 | -0.256 | 0.1008 | -0.047 | -2.542
-9 | -0.228 | 0.08956 | -0.048 | -2.542
-8.5 | -0.199 | 0.07238 | -0.049 | -2.752
-8 | -0.264 | 0.0548 | -0.03 | -4.812
-7.5 | -0.243 | 0.05461 | -0.053 | -4.454
-7 | -0.205 | 0.04943 | -0.055 | -4.149
-6.5 | -0.158 | 0.04579 | -0.051 | -3.459
-6 | -0.108 | 0.04263 | -0.052 | -2.527
-5.5 | -0.054 | 0.04025 | -0.053 | -1.346
-5 | 0.001 | 0.03801 | -0.054 | 0.035
-4.5 | 0.058 | 0.0362 | -0.056 | 1.606
-4 | 0.116 | 0.03439 | -0.06 | 3.37
-3.5 | 0.214 | 0.0105 | -0.119 | 20.403
-3 | 0.287 | 0.01032 | -0.121 | 27.775
-2.5 | 0.359 | 0.00959 | -0.122 | 37.467
-2 | 0.436 | 0.01019 | -0.124 | 42.769
-1.5 | 0.508 | 0.01005 | -0.125 | 50.533
-1 | 0.58 | 0.00994 | -0.126 | 58.366
-0.5 | 0.652 | 0.00983 | -0.128 | 66.374
0 | 0.696 | 0.00874 | -0.129 | 79.58
0.5 | 0.764 | 0.00895 | -0.13 | 85.335
1 | 0.832 | 0.00914 | -0.131 | 90.986
1.5 | 0.9 | 0.00937 | -0.133 | 96.016
2 | 0.968 | 0.0096 | -0.134 | 100.833
2.5 | 1.035 | 0.00992 | -0.135 | 104.311
3 | 1.102 | 0.01019 | -0.136 | 108.211
3.5 | 1.17 | 0.01051 | -0.138 | 111.297
4 | 1.236 | 0.01089 | -0.139 | 113.423
4.5 | 1.286 | 0.01128 | -0.14 | 114.053
5 | 1.349 | 0.01171 | -0.141 | 115.192
5.5 | 1.406 | 0.01219 | -0.142 | 115.362
6 | 1.476 | 0.02663 | -0.145 | 55.411
6.5 | 1.527 | 0.02811 | -0.146 | 54.318
7 | 1.571 | 0.02964 | -0.148 | 52.98
7.5 | 1.605 | 0.03135 | -0.149 | 51.209
8 | 1.627 | 0.03309 | -0.15 | 49.156
8.5 | 1.629 | 0.03531 | -0.151 | 46.119
9 | 1.597 | 0.03773 | -0.152 | 42.312
9.5 | 1.258 | 0.06596 | -0.07 | 19.073
10 | 0.837 | 0.09194 | -0.056 | 9.105
10.5 | 0.864 | 0.10172 | -0.055 | 8.493
11 | 0.892 | 0.10525 | -0.065 | 8.473
11.5 | 0.918 | 0.11242 | -0.065 | 8.17
12 | 0.945 | 0.11779 | -0.066 | 8.025
12.5 | 0.973 | 0.1246 | -0.074 | 7.811
13 | 1 | 0.12808 | -0.074 | 7.806
13.5 | 1.026 | 0.13217 | -0.075 | 7.765

## 40. Re 750k Mach 0.50 (2)
BIGFOIL.COM POLAR EXPORT
NACA66-718 a=0.6
NACA66-718 a=0.6 |  |  |  | Cl Max: | 0.3926 | at alpha= | 1 | deg
XFOIL ncrit=9 |  |  |  | L/D Max: | 18.5014 | at alpha= | 1 | deg
Re: | 750000 |  |  | Cd Min: | 0.21362 | at alpha= | -20 | deg
Mach: | 0.5 |  |  | Cl=0 at alpha= | -5.703 | deg
|  |  |  | @ Cl=0.1, Cd= | 0.018406
|  |  |  | @ Cl=0.4, Cd= | 0.02122
|  |  |  | @ Cl=0.6, Cd= | 0.02122
alpha (deg) | Cl | Cd | Cm | Cl/Cd
-20 | -0.2271 | 0.21362 | -0.0878 | -1.0631
-19.5 | -0.204 | 0.20712 | -0.0924 | -0.98494
-19 | -0.1819 | 0.20025 | -0.097 | -0.90836
-18.5 | -0.1617 | 0.19268 | -0.1018 | -0.83922
-18 | -0.143 | 0.18507 | -0.1067 | -0.77268
-17.5 | -0.1236 | 0.17766 | -0.1113 | -0.69571
-17 | -0.1037 | 0.17002 | -0.1156 | -0.60993
-16.5 | -0.0807 | 0.16338 | -0.1194 | -0.49394
-16 | -0.0595 | 0.15673 | -0.1233 | -0.37963
-15.5 | -0.0466 | 0.14782 | -0.1275 | -0.31525
-15 | -0.0262 | 0.14147 | -0.1314 | -0.1852
-14.5 | -0.0114 | 0.13385 | -0.1354 | -0.08517
-14 | 0.0015 | 0.12606 | -0.1396 | 0.011899
-13.5 | 0.0171 | 0.11934 | -0.1434 | 0.14329
-13 | 0.0314 | 0.1125 | -0.1473 | 0.27911
-12.5 | 0.0509 | 0.10729 | -0.1508 | 0.47442
-12 | 0.0477 | 0.09815 | -0.1565 | 0.48599
-11.5 | 0.0777 | 0.09478 | -0.1578 | 0.81979
-11 | 0.0687 | 0.08512 | -0.1648 | 0.8071
-10.5 | 0.0838 | 0.0797 | -0.1663 | 1.0514
-10 | 0.0997 | 0.07481 | -0.1684 | 1.3327
-9.5 | 0.1011 | 0.06774 | -0.1723 | 1.4925
-9 | 0.0486 | 0.05271 | -0.1861 | 0.92203
-8.5 | 0.0244 | 0.04546 | -0.1866 | 0.53674
-7.5 | -0.0323 | 0.03486 | -0.1753 | -0.92656
-7 | -0.044 | 0.03092 | -0.1678 | -1.423
-6.5 | -0.0418 | 0.02678 | -0.1606 | -1.5609
-6 | -0.0215 | 0.0234 | -0.1545 | -0.9188
-5.5 | 0.0147 | 0.02093 | -0.15 | 0.70234
-5 | 0.0605 | 0.01928 | -0.1466 | 3.138
-4.5 | 0.1111 | 0.01816 | -0.1439 | 6.1178
-4 | 0.1596 | 0.01739 | -0.1408 | 9.1777
-3.5 | 0.2071 | 0.01695 | -0.1376 | 12.2183
-3 | 0.2507 | 0.01631 | -0.134 | 15.3709
-2.5 | 0.0335 | 0.0244 | -0.0888 | 1.373
-2 | 0.0879 | 0.02358 | -0.0869 | 3.7277
-1.5 | 0.152 | 0.02295 | -0.0866 | 6.6231
-1 | 0.152 | 0.02508 | -0.0777 | 6.0606
-0.5 | 0.216 | 0.02454 | -0.0776 | 8.802
0 | 0.2823 | 0.02412 | -0.078 | 11.704
0.5 | 0.3279 | 0.02155 | -0.0753 | 15.2158
1 | 0.3926 | 0.02122 | -0.0746 | 18.5014

## 41. Re 1M Mach 0.00 (1)
BIGFOIL.COM POLAR EXPORT
NACA66-718 a=0.6
NACA66-718 a=0.6 |  |  |  | Cl Max: | 1.766 | at alpha= | 13.5 | deg
JavaFoil+Calcfoil stall+Eppler ext transition |  |  |  | L/D Max: | 153.017 | at alpha= | 6.5 | deg
Re: | 1000000 |  |  | Cd Min: | 0.00615 | at alpha= | -0.5 | deg
Mach: | 0 |  |  | Cl=0 at alpha= | -5.0082 | deg
|  |  |  | @ Cl=0.1, Cd= | 0.0091966
|  |  |  | @ Cl=0.4, Cd= | 0.0084744
|  |  |  | @ Cl=0.6, Cd= | 0.0064563
alpha (deg) | Cl | Cd | Cm | Cl/Cd
-20 | -0.544 | 0.18629 | -0.033 | -2.922
-19.5 | -0.558 | 0.18167 | -0.033 | -3.07
-19 | -0.571 | 0.17569 | -0.034 | -3.25
-18.5 | -0.583 | 0.16207 | -0.034 | -3.597
-18 | -0.594 | 0.15428 | -0.035 | -3.852
-17.5 | -0.604 | 0.14982 | -0.035 | -4.032
-17 | -0.612 | 0.14035 | -0.036 | -4.363
-16.5 | -0.619 | 0.13479 | -0.037 | -4.593
-16 | -0.624 | 0.12465 | -0.038 | -5.003
-15.5 | -0.626 | 0.11861 | -0.038 | -5.277
-15 | -0.625 | 0.11509 | -0.039 | -5.434
-14.5 | -0.622 | 0.10863 | -0.04 | -5.728
-14 | -0.616 | 0.10221 | -0.04 | -6.028
-13.5 | -0.607 | 0.09574 | -0.041 | -6.338
-13 | -0.594 | 0.08992 | -0.042 | -6.607
-12.5 | -0.578 | 0.0844 | -0.043 | -6.847
-12 | -0.558 | 0.07913 | -0.044 | -7.054
-11.5 | -0.535 | 0.07572 | -0.044 | -7.064
-11 | -0.508 | 0.07036 | -0.046 | -7.225
-10.5 | -0.479 | 0.06545 | -0.048 | -7.319
-10 | -0.446 | 0.06137 | -0.049 | -7.271
-9.5 | -0.41 | 0.05788 | -0.05 | -7.091
-9 | -0.373 | 0.05314 | -0.053 | -7.013
-8.5 | -0.401 | 0.01227 | -0.092 | -32.663
-8 | -0.284 | 0.04866 | -0.047 | -5.846
-7.5 | -0.239 | 0.04589 | -0.048 | -5.213
-7 | -0.193 | 0.0433 | -0.05 | -4.455
-6.5 | -0.179 | 0.00952 | -0.098 | -18.849
-6 | -0.12 | 0.00999 | -0.1 | -12.046
-5.5 | -0.06 | 0.00971 | -0.101 | -6.158
-5 | 0.001 | 0.00951 | -0.102 | 0.153
-4.5 | 0.063 | 0.00931 | -0.103 | 6.794
-4 | 0.125 | 0.00912 | -0.104 | 13.754
-3.5 | 0.188 | 0.00895 | -0.106 | 20.981
-3 | 0.25 | 0.00879 | -0.107 | 28.478
-2.5 | 0.313 | 0.00864 | -0.108 | 36.244
-2 | 0.377 | 0.0085 | -0.109 | 44.38
-1.5 | 0.44 | 0.00843 | -0.11 | 52.215
-1 | 0.502 | 0.00833 | -0.111 | 60.298
-0.5 | 0.565 | 0.00615 | -0.113 | 91.903
0 | 0.613 | 0.00657 | -0.114 | 93.174
0.5 | 0.673 | 0.00668 | -0.115 | 100.703
1 | 0.733 | 0.00679 | -0.116 | 107.9
1.5 | 0.793 | 0.00692 | -0.117 | 114.606
2 | 0.852 | 0.00705 | -0.118 | 120.871
2.5 | 0.912 | 0.00717 | -0.119 | 127.186
3 | 0.971 | 0.00732 | -0.121 | 132.622
3.5 | 1.03 | 0.00749 | -0.122 | 137.437
4 | 1.089 | 0.00767 | -0.123 | 141.9
4.5 | 1.139 | 0.00787 | -0.124 | 144.599
5 | 1.195 | 0.00812 | -0.125 | 147.195
5.5 | 1.25 | 0.00833 | -0.126 | 149.961
6 | 1.303 | 0.00857 | -0.127 | 152.085
6.5 | 1.354 | 0.00885 | -0.128 | 153.017
7 | 1.404 | 0.02073 | -0.129 | 67.729
7.5 | 1.452 | 0.02158 | -0.13 | 67.302
8 | 1.498 | 0.02251 | -0.131 | 66.554
8.5 | 1.541 | 0.02339 | -0.132 | 65.901
9 | 1.582 | 0.02438 | -0.133 | 64.896
9.5 | 1.62 | 0.02543 | -0.134 | 63.694
10 | 1.655 | 0.02659 | -0.135 | 62.234
10.5 | 1.686 | 0.02786 | -0.137 | 60.52
11 | 1.713 | 0.02903 | -0.138 | 59.029
11.5 | 1.734 | 0.03022 | -0.139 | 57.367
12 | 1.749 | 0.03169 | -0.139 | 55.19
12.5 | 1.759 | 0.03329 | -0.14 | 52.856
13 | 1.765 | 0.03452 | -0.141 | 51.126
13.5 | 1.766 | 0.03625 | -0.142 | 48.719
14 | 1.762 | 0.0377 | -0.143 | 46.731
14.5 | 1.753 | 0.03963 | -0.144 | 44.236
15 | 1.74 | 0.04144 | -0.145 | 41.99
15.5 | 1.722 | 0.04355 | -0.146 | 39.546
16 | 1.697 | 0.04561 | -0.146 | 37.198
16.5 | 1.665 | 0.04807 | -0.147 | 34.635
17 | 1.63 | 0.05084 | -0.148 | 32.053
17.5 | 1.589 | 0.05411 | -0.148 | 29.359
18 | 1.545 | 0.05779 | -0.148 | 26.725
18.5 | 1.346 | 0.12534 | -0.116 | 10.736

## 42. Re 1M Mach 0.00 (2)
BIGFOIL.COM POLAR EXPORT
NACA66-718 a=0.6
NACA66-718 a=0.6 |  |  |  | Cl Max: | 1.3709 | at alpha= | 19.5 | deg
XFOIL ncrit=9 |  |  |  | L/D Max: | 154.045 | at alpha= | 6.5 | deg
Re: | 1000000 |  |  | Cd Min: | 0.10835 | at alpha= | 20 | deg
Mach: | 0 |  |  | Cl=0 at alpha= | -5.5534 | deg
|  |  |  | @ Cl=0.1, Cd= | 0.011449
|  |  |  | @ Cl=0.4, Cd= | 0.0093257
|  |  |  | @ Cl=0.6, Cd= | 0.0085122
alpha (deg) | Cl | Cd | Cm | Cl/Cd
-18.5 | -0.8292 | 0.05188 | -0.1386 | -15.983
-18 | -0.8681 | 0.04174 | -0.1438 | -20.7978
-17.5 | -0.8787 | 0.03627 | -0.145 | -24.2266
-17 | -0.8607 | 0.03368 | -0.1451 | -25.5552
-16.5 | -0.8504 | 0.03076 | -0.1443 | -27.6463
-16 | -0.8197 | 0.02955 | -0.1439 | -27.7394
-15.5 | -0.7752 | 0.02934 | -0.1441 | -26.4213
-15 | -0.7389 | 0.02859 | -0.1438 | -25.8447
-14.5 | -0.7196 | 0.02684 | -0.1421 | -26.8107
-14 | -0.6885 | 0.02619 | -0.1408 | -26.2887
-13.5 | -0.6541 | 0.02594 | -0.1395 | -25.2159
-12.5 | -0.5972 | 0.02485 | -0.1348 | -24.0322
-12 | -0.5762 | 0.02383 | -0.1308 | -24.1796
-11.5 | -0.5505 | 0.02272 | -0.1274 | -24.2298
-11 | -0.5153 | 0.02164 | -0.1257 | -23.8124
-10.5 | -0.4736 | 0.02138 | -0.1245 | -22.1515
-10 | -0.431 | 0.02073 | -0.1235 | -20.7911
-9.5 | -0.3884 | 0.01951 | -0.1225 | -19.9077
-9 | -0.3431 | 0.01848 | -0.1217 | -18.566
-8.5 | -0.2957 | 0.01791 | -0.1212 | -16.5103
-8 | -0.2478 | 0.01592 | -0.1212 | -15.5653
-7.5 | -0.1976 | 0.01515 | -0.1211 | -13.0429
-7 | -0.1465 | 0.01466 | -0.1212 | -9.9932
-6.5 | -0.0953 | 0.01389 | -0.1212 | -6.8611
-6 | -0.0443 | 0.01322 | -0.1211 | -3.351
-5.5 | 0.0053 | 0.0125 | -0.1207 | 0.424
-5 | 0.0537 | 0.0118 | -0.1202 | 4.5508
-4.5 | 0.1051 | 0.01141 | -0.1201 | 9.2112
-4 | 0.1576 | 0.01109 | -0.1202 | 14.211
-3.5 | 0.2096 | 0.01073 | -0.1203 | 19.534
-3 | 0.2631 | 0.01049 | -0.1206 | 25.081
-2.5 | 0.3173 | 0.0103 | -0.121 | 30.8058
-2 | 0.3714 | 0.01018 | -0.1214 | 36.4833
-1.5 | 0.4099 | 0.00903 | -0.1197 | 45.3931
-1 | 0.4535 | 0.00818 | -0.1183 | 55.4401
-0.5 | 0.5081 | 0.00824 | -0.1187 | 61.6626
0 | 0.563 | 0.00841 | -0.119 | 66.9441
0.5 | 0.6173 | 0.00856 | -0.1193 | 72.1145
1 | 0.6728 | 0.00868 | -0.1199 | 77.5115
1.5 | 0.73 | 0.00871 | -0.1209 | 83.8117
2 | 0.7885 | 0.00873 | -0.1222 | 90.3207
2.5 | 0.8485 | 0.00876 | -0.1238 | 96.8607
3 | 0.9058 | 0.00901 | -0.1249 | 100.5327
3.5 | 0.9574 | 0.00899 | -0.1249 | 106.4961
4 | 1.0106 | 0.00894 | -0.1251 | 113.0425
4.5 | 1.068 | 0.00881 | -0.1261 | 121.2259
5 | 1.1306 | 0.00874 | -0.1282 | 129.3593
5.5 | 1.1713 | 0.00839 | -0.1256 | 139.6067
6 | 1.2191 | 0.0082 | -0.1246 | 148.6707
6.5 | 1.2416 | 0.00806 | -0.1183 | 154.0447
7 | 1.2357 | 0.00851 | -0.1067 | 145.2056
7.5 | 1.2437 | 0.01019 | -0.1004 | 122.051
8 | 1.2004 | 0.01375 | -0.0857 | 87.3018
9 | 1.1529 | 0.02129 | -0.0656 | 54.1522
9.5 | 1.1419 | 0.02494 | -0.0582 | 45.7859
10 | 1.1391 | 0.0283 | -0.0523 | 40.2509
10.5 | 1.1398 | 0.03161 | -0.0471 | 36.0582
11 | 1.1348 | 0.03547 | -0.0417 | 31.9932
11.5 | 1.1351 | 0.03925 | -0.0373 | 28.9197
12 | 1.1564 | 0.04173 | -0.0351 | 27.7115
12.5 | 1.179 | 0.04423 | -0.0332 | 26.6561
13 | 1.2044 | 0.04654 | -0.0317 | 25.8788
13.5 | 1.2232 | 0.04948 | -0.0299 | 24.7211
14 | 1.2474 | 0.05203 | -0.0287 | 23.9746
14.5 | 1.2672 | 0.05507 | -0.0273 | 23.0107
15 | 1.2771 | 0.05911 | -0.0255 | 21.6055
15.5 | 1.2989 | 0.06214 | -0.0247 | 20.9028
16 | 1.3145 | 0.06589 | -0.0238 | 19.9499
16.5 | 1.3286 | 0.06988 | -0.0231 | 19.0126
17 | 1.3329 | 0.07509 | -0.0223 | 17.7507
17.5 | 1.3386 | 0.08033 | -0.0219 | 16.6638
18 | 1.3491 | 0.08512 | -0.022 | 15.8494
18.5 | 1.3595 | 0.09003 | -0.0224 | 15.1005
19 | 1.3645 | 0.09574 | -0.023 | 14.2521
19.5 | 1.3709 | 0.10134 | -0.024 | 13.5277
20 | 1.3673 | 0.10835 | -0.0254 | 12.6193

## 43. Re 1M Mach 0.10 (1)
BIGFOIL.COM POLAR EXPORT
NACA66-718 a=0.6
NACA66-718 a=0.6 |  |  |  | Cl Max: | 1.758 | at alpha= | 13 | deg
JavaFoil+Calcfoil stall+Eppler ext transition |  |  |  | L/D Max: | 152.113 | at alpha= | 6.5 | deg
Re: | 1000000 |  |  | Cd Min: | 0.00619 | at alpha= | -0.5 | deg
Mach: | 0.1 |  |  | Cl=0 at alpha= | -5.0082 | deg
|  |  |  | @ Cl=0.1, Cd= | 0.0091855
|  |  |  | @ Cl=0.4, Cd= | 0.0085233
|  |  |  | @ Cl=0.6, Cd= | 0.0064828
alpha (deg) | Cl | Cd | Cm | Cl/Cd
-20 | -0.496 | 0.19169 | -0.032 | -2.586
-19.5 | -0.512 | 0.18544 | -0.033 | -2.761
-19 | -0.528 | 0.17692 | -0.033 | -2.984
-18.5 | -0.543 | 0.16855 | -0.034 | -3.222
-18 | -0.557 | 0.16034 | -0.035 | -3.476
-17.5 | -0.57 | 0.14893 | -0.035 | -3.829
-17 | -0.582 | 0.14392 | -0.036 | -4.043
-16.5 | -0.592 | 0.13808 | -0.037 | -4.284
-16 | -0.599 | 0.12849 | -0.037 | -4.663
-15.5 | -0.605 | 0.12063 | -0.038 | -5.013
-15 | -0.607 | 0.11694 | -0.039 | -5.192
-14.5 | -0.607 | 0.10826 | -0.039 | -5.605
-14 | -0.603 | 0.1021 | -0.04 | -5.91
-13.5 | -0.597 | 0.09617 | -0.041 | -6.203
-13 | -0.586 | 0.09125 | -0.042 | -6.422
-12.5 | -0.572 | 0.08535 | -0.043 | -6.699
-12 | -0.554 | 0.08018 | -0.044 | -6.908
-11.5 | -0.532 | 0.07592 | -0.045 | -7.007
-11 | -0.506 | 0.07128 | -0.045 | -7.105
-10.5 | -0.478 | 0.06611 | -0.047 | -7.23
-10 | -0.446 | 0.06188 | -0.049 | -7.204
-9.5 | -0.411 | 0.0582 | -0.05 | -7.054
-9 | -0.373 | 0.05395 | -0.052 | -6.908
-8.5 | -0.401 | 0.01243 | -0.093 | -32.295
-8 | -0.285 | 0.04885 | -0.046 | -5.838
-7.5 | -0.24 | 0.04609 | -0.048 | -5.207
-7 | -0.194 | 0.04349 | -0.049 | -4.451
-6.5 | -0.146 | 0.04098 | -0.051 | -3.565
-6 | -0.121 | 0.00998 | -0.1 | -12.118
-5.5 | -0.06 | 0.0098 | -0.101 | -6.132
-5 | 0.001 | 0.00961 | -0.103 | 0.152
-4.5 | 0.064 | 0.00929 | -0.104 | 6.837
-4 | 0.126 | 0.00911 | -0.105 | 13.838
-3.5 | 0.189 | 0.00894 | -0.106 | 21.1
-3 | 0.252 | 0.00877 | -0.107 | 28.687
-2.5 | 0.315 | 0.00862 | -0.108 | 36.491
-2 | 0.379 | 0.00858 | -0.11 | 44.216
-1.5 | 0.442 | 0.00841 | -0.111 | 52.546
-1 | 0.505 | 0.00832 | -0.112 | 60.668
-0.5 | 0.568 | 0.00619 | -0.113 | 91.805
0 | 0.615 | 0.00662 | -0.114 | 92.904
0.5 | 0.676 | 0.0067 | -0.115 | 100.899
1 | 0.736 | 0.00682 | -0.117 | 108.017
1.5 | 0.797 | 0.00694 | -0.118 | 114.806
2 | 0.856 | 0.00708 | -0.119 | 120.981
2.5 | 0.916 | 0.00723 | -0.12 | 126.668
3 | 0.976 | 0.00739 | -0.121 | 132.056
3.5 | 1.035 | 0.00756 | -0.122 | 136.825
4 | 1.094 | 0.00775 | -0.123 | 141.11
4.5 | 1.144 | 0.00795 | -0.124 | 143.85
5 | 1.2 | 0.00817 | -0.125 | 146.898
5.5 | 1.255 | 0.00839 | -0.126 | 149.641
6 | 1.308 | 0.00863 | -0.128 | 151.677
6.5 | 1.36 | 0.00894 | -0.129 | 152.113
7 | 1.41 | 0.0209 | -0.13 | 67.461
7.5 | 1.458 | 0.02176 | -0.131 | 67.006
8 | 1.504 | 0.0227 | -0.132 | 66.238
8.5 | 1.547 | 0.02363 | -0.133 | 65.475
9 | 1.587 | 0.02471 | -0.134 | 64.234
9.5 | 1.624 | 0.02569 | -0.135 | 63.234
10 | 1.658 | 0.02687 | -0.136 | 61.715
10.5 | 1.689 | 0.02815 | -0.137 | 59.997
11 | 1.715 | 0.02938 | -0.138 | 58.378
11.5 | 1.734 | 0.03071 | -0.139 | 56.454
12 | 1.747 | 0.03213 | -0.14 | 54.379
12.5 | 1.755 | 0.03359 | -0.141 | 52.244
13 | 1.758 | 0.03506 | -0.142 | 50.146
13.5 | 1.756 | 0.0367 | -0.143 | 47.843
14 | 1.748 | 0.03852 | -0.144 | 45.395
14.5 | 1.736 | 0.04043 | -0.145 | 42.939
15 | 1.718 | 0.04218 | -0.146 | 40.741
15.5 | 1.696 | 0.04426 | -0.146 | 38.328
16 | 1.665 | 0.04673 | -0.147 | 35.63
16.5 | 1.627 | 0.04918 | -0.148 | 33.089
17 | 1.585 | 0.05269 | -0.148 | 30.084
17.5 | 1.538 | 0.0562 | -0.148 | 27.365
18 | 1.37 | 0.10367 | -0.127 | 13.211

## 44. Re 1M Mach 0.10 (2)
BIGFOIL.COM POLAR EXPORT
NACA66-718 a=0.6
NACA66-718 a=0.6 |  |  |  | Cl Max: | 1.3611 | at alpha= | 19.5 | deg
XFOIL ncrit=9 |  |  |  | L/D Max: | 152.426 | at alpha= | 6.5 | deg
Re: | 1000000 |  |  | Cd Min: | 0.11211 | at alpha= | 20 | deg
Mach: | 0.1 |  |  | Cl=0 at alpha= | -5.5707 | deg
|  |  |  | @ Cl=0.1, Cd= | 0.011531
|  |  |  | @ Cl=0.4, Cd= | 0.0095258
|  |  |  | @ Cl=0.6, Cd= | 0.0085789
alpha (deg) | Cl | Cd | Cm | Cl/Cd
-17.5 | -0.8293 | 0.04182 | -0.1466 | -19.8302
-17 | -0.8398 | 0.0363 | -0.1477 | -23.135
-16.5 | -0.819 | 0.03394 | -0.1478 | -24.1308
-16 | -0.815 | 0.03057 | -0.1467 | -26.6601
-15.5 | -0.7669 | 0.0305 | -0.147 | -25.1443
-15 | -0.72 | 0.03043 | -0.1472 | -23.6609
-14.5 | -0.6957 | 0.0288 | -0.146 | -24.1562
-14 | -0.6799 | 0.02691 | -0.1439 | -25.2657
-13.5 | -0.6428 | 0.0268 | -0.1428 | -23.9851
-13 | -0.6043 | 0.02703 | -0.1416 | -22.3566
-12.5 | -0.5791 | 0.02616 | -0.139 | -22.1369
-12 | -0.5609 | 0.02477 | -0.1351 | -22.6443
-11.5 | -0.5377 | 0.0241 | -0.131 | -22.3112
-11 | -0.5116 | 0.02216 | -0.1281 | -23.0866
-10.5 | -0.47 | 0.02202 | -0.1268 | -21.3442
-10 | -0.428 | 0.02143 | -0.1256 | -19.972
-9.5 | -0.3869 | 0.02008 | -0.1242 | -19.2679
-9 | -0.3427 | 0.01889 | -0.1233 | -18.1419
-8.5 | -0.2958 | 0.01813 | -0.1226 | -16.3155
-8 | -0.2481 | 0.01619 | -0.1224 | -15.3243
-7.5 | -0.1978 | 0.01535 | -0.1223 | -12.886
-7 | -0.1464 | 0.01484 | -0.1223 | -9.8652
-6.5 | -0.0949 | 0.01404 | -0.1222 | -6.7593
-6 | -0.0437 | 0.01333 | -0.1221 | -3.2783
-5.5 | 0.0072 | 0.0127 | -0.1219 | 0.56693
-5 | 0.0549 | 0.01189 | -0.1211 | 4.6173
-4.5 | 0.1064 | 0.01148 | -0.121 | 9.2683
-4 | 0.159 | 0.01115 | -0.1211 | 14.2601
-3.5 | 0.2114 | 0.01081 | -0.1211 | 19.556
-3 | 0.2648 | 0.01054 | -0.1213 | 25.1233
-2.5 | 0.3194 | 0.01037 | -0.1217 | 30.8004
-2 | 0.3734 | 0.01028 | -0.1221 | 36.323
-1.5 | 0.4129 | 0.00916 | -0.1205 | 45.0764
-1 | 0.4555 | 0.00823 | -0.1189 | 55.3463
-0.5 | 0.5102 | 0.00831 | -0.1192 | 61.3959
0 | 0.5651 | 0.00847 | -0.1195 | 66.7178
0.5 | 0.6196 | 0.00864 | -0.1197 | 71.713
1 | 0.6755 | 0.00876 | -0.1203 | 77.1119
1.5 | 0.7332 | 0.00879 | -0.1214 | 83.413
2 | 0.7923 | 0.0088 | -0.1227 | 90.0341
2.5 | 0.8527 | 0.00885 | -0.1243 | 96.3503
3 | 0.9092 | 0.00909 | -0.1253 | 100.022
3.5 | 0.9606 | 0.00908 | -0.1251 | 105.793
4 | 1.0145 | 0.00903 | -0.1254 | 112.3477
4.5 | 1.0731 | 0.00888 | -0.1265 | 120.8446
5 | 1.1348 | 0.00885 | -0.1283 | 128.226
5.5 | 1.176 | 0.00847 | -0.1258 | 138.843
6 | 1.2217 | 0.00828 | -0.1242 | 147.5483
6.5 | 1.2438 | 0.00816 | -0.1177 | 152.4265
7 | 1.235 | 0.00869 | -0.1056 | 142.1174
7.5 | 1.243 | 0.01049 | -0.0994 | 118.4938
8 | 1.1991 | 0.01415 | -0.0848 | 84.742
8.5 | 1.1696 | 0.01802 | -0.0735 | 64.9057
9 | 1.1515 | 0.02182 | -0.0647 | 52.7727
9.5 | 1.1411 | 0.02547 | -0.0574 | 44.8017
10 | 1.1375 | 0.02891 | -0.0514 | 39.3462
10.5 | 1.1383 | 0.03226 | -0.0463 | 35.2852
11 | 1.1328 | 0.0362 | -0.0408 | 31.2928
11.5 | 1.1338 | 0.03999 | -0.0364 | 28.3521
12 | 1.1563 | 0.04244 | -0.0344 | 27.2455
12.5 | 1.1787 | 0.045 | -0.0325 | 26.1933
13 | 1.204 | 0.04737 | -0.031 | 25.4169
13.5 | 1.2226 | 0.0504 | -0.0291 | 24.2579
14 | 1.2463 | 0.05307 | -0.0278 | 23.4841
14.5 | 1.2651 | 0.05624 | -0.0264 | 22.4947
15 | 1.2753 | 0.06037 | -0.0247 | 21.1247
15.5 | 1.2957 | 0.06364 | -0.0238 | 20.3598
16 | 1.311 | 0.06749 | -0.0229 | 19.4251
16.5 | 1.3243 | 0.07167 | -0.0222 | 18.4777
17 | 1.3234 | 0.07761 | -0.0214 | 17.0519
17.5 | 1.3333 | 0.08247 | -0.0212 | 16.1671
18 | 1.3425 | 0.08753 | -0.0213 | 15.3376
18.5 | 1.3521 | 0.09267 | -0.0218 | 14.5905
19 | 1.3564 | 0.09859 | -0.0226 | 13.758
19.5 | 1.3611 | 0.10454 | -0.0238 | 13.0199
20 | 1.3535 | 0.11211 | -0.0252 | 12.073

## 45. Re 1M Mach 0.25 (1)
BIGFOIL.COM POLAR EXPORT
NACA66-718 a=0.6
NACA66-718 a=0.6 |  |  |  | Cl Max: | 1.722 | at alpha= | 11.5 | deg
JavaFoil+Calcfoil stall+Eppler ext transition |  |  |  | L/D Max: | 148.049 | at alpha= | 6 | deg
Re: | 1000000 |  |  | Cd Min: | 0.0063 | at alpha= | -0.5 | deg
Mach: | 0.25 |  |  | Cl=0 at alpha= | -5.0081 | deg
|  |  |  | @ Cl=0.1, Cd= | 0.0093997
|  |  |  | @ Cl=0.4, Cd= | 0.0086575
|  |  |  | @ Cl=0.6, Cd= | 0.0064702
alpha (deg) | Cl | Cd | Cm | Cl/Cd
-17.5 | -0.242 | 0.17832 | -0.035 | -1.355
-17 | -0.293 | 0.16444 | -0.036 | -1.782
-16.5 | -0.338 | 0.15449 | -0.036 | -2.189
-16 | -0.378 | 0.1445 | -0.037 | -2.618
-15.5 | -0.414 | 0.13345 | -0.038 | -3.102
-15 | -0.445 | 0.126 | -0.039 | -3.532
-14.5 | -0.471 | 0.11908 | -0.039 | -3.955
-14 | -0.492 | 0.11019 | -0.04 | -4.461
-13.5 | -0.506 | 0.10383 | -0.041 | -4.876
-13 | -0.515 | 0.09592 | -0.042 | -5.371
-12.5 | -0.518 | 0.0909 | -0.043 | -5.697
-12 | -0.514 | 0.08519 | -0.044 | -6.035
-11.5 | -0.504 | 0.0785 | -0.045 | -6.425
-11 | -0.489 | 0.07335 | -0.046 | -6.662
-10.5 | -0.467 | 0.06918 | -0.047 | -6.753
-10 | -0.441 | 0.06474 | -0.048 | -6.805
-9.5 | -0.409 | 0.05991 | -0.049 | -6.833
-9 | -0.374 | 0.05683 | -0.05 | -6.576
-8.5 | -0.335 | 0.05215 | -0.053 | -6.428
-8 | -0.352 | 0.01248 | -0.096 | -28.189
-7.5 | -0.244 | 0.04689 | -0.047 | -5.202
-7 | -0.197 | 0.0443 | -0.048 | -4.448
-6.5 | -0.149 | 0.04185 | -0.049 | -3.559
-6 | -0.1 | 0.03917 | -0.053 | -2.552
-5.5 | -0.061 | 0.00933 | -0.104 | -6.58
-5 | 0.001 | 0.00973 | -0.105 | 0.153
-4.5 | 0.065 | 0.00952 | -0.106 | 6.85
-4 | 0.129 | 0.0093 | -0.108 | 13.908
-3.5 | 0.194 | 0.00914 | -0.109 | 21.208
-3 | 0.258 | 0.00896 | -0.11 | 28.84
-2.5 | 0.323 | 0.00881 | -0.111 | 36.679
-2 | 0.39 | 0.00867 | -0.112 | 44.943
-1.5 | 0.454 | 0.00859 | -0.114 | 52.888
-1 | 0.519 | 0.0085 | -0.115 | 61.06
-0.5 | 0.584 | 0.0063 | -0.116 | 92.628
0 | 0.631 | 0.0068 | -0.117 | 92.811
0.5 | 0.693 | 0.00689 | -0.118 | 100.643
1 | 0.755 | 0.00701 | -0.12 | 107.685
1.5 | 0.817 | 0.00715 | -0.121 | 114.241
2 | 0.878 | 0.0073 | -0.122 | 120.308
2.5 | 0.939 | 0.00747 | -0.123 | 125.76
3 | 1 | 0.00765 | -0.124 | 130.751
3.5 | 1.061 | 0.00784 | -0.125 | 135.427
4 | 1.122 | 0.00804 | -0.126 | 139.532
4.5 | 1.172 | 0.00826 | -0.127 | 141.899
5 | 1.23 | 0.0085 | -0.129 | 144.801
5.5 | 1.286 | 0.00875 | -0.13 | 146.947
6 | 1.34 | 0.00905 | -0.131 | 148.049
6.5 | 1.393 | 0.02104 | -0.132 | 66.197
7 | 1.443 | 0.02204 | -0.133 | 65.477
7.5 | 1.49 | 0.02305 | -0.134 | 64.668
8 | 1.535 | 0.02407 | -0.135 | 63.763
8.5 | 1.576 | 0.02515 | -0.136 | 62.657
9 | 1.613 | 0.02624 | -0.137 | 61.487
9.5 | 1.646 | 0.02746 | -0.139 | 59.967
10 | 1.675 | 0.02885 | -0.14 | 58.05
10.5 | 1.698 | 0.03015 | -0.141 | 56.322
11 | 1.716 | 0.03174 | -0.142 | 54.073
11.5 | 1.722 | 0.03333 | -0.143 | 51.678
12 | 1.72 | 0.03491 | -0.144 | 49.284
12.5 | 1.711 | 0.03686 | -0.145 | 46.406
13 | 1.692 | 0.03863 | -0.146 | 43.804
13.5 | 1.665 | 0.04054 | -0.147 | 41.067
14 | 1.629 | 0.04261 | -0.147 | 38.228
14.5 | 1.584 | 0.04497 | -0.148 | 35.217
15 | 1.299 | 0.11345 | -0.073 | 11.455
15.5 | 1.25 | 0.12101 | -0.073 | 10.326
16 | 1.188 | 0.13172 | -0.072 | 9.018
16.5 | 1.118 | 0.13928 | -0.071 | 8.024

## 46. Re 1M Mach 0.25 (2)
BIGFOIL.COM POLAR EXPORT
NACA66-718 a=0.6
NACA66-718 a=0.6 |  |  |  | Cl Max: | 1.3154 | at alpha= | 19 | deg
XFOIL ncrit=9 |  |  |  | L/D Max: | 137.964 | at alpha= | 6.5 | deg
Re: | 1000000 |  |  | Cd Min: | 0.12821 | at alpha= | 20 | deg
Mach: | 0.25 |  |  | Cl=0 at alpha= | -5.6257 | deg
|  |  |  | @ Cl=0.1, Cd= | 0.012009
|  |  |  | @ Cl=0.4, Cd= | 0.010461
|  |  |  | @ Cl=0.6, Cd= | 0.0089523
alpha (deg) | Cl | Cd | Cm | Cl/Cd
-13 | -0.0988 | 0.09389 | -0.1317 | -1.0523
-12.5 | -0.2606 | 0.05377 | -0.1527 | -4.8466
-12 | -0.3202 | 0.04216 | -0.1591 | -7.5949
-11.5 | -0.3892 | 0.03338 | -0.1558 | -11.6597
-11 | -0.4239 | 0.0283 | -0.1487 | -14.9788
-10.5 | -0.406 | 0.0278 | -0.1439 | -14.6043
-10 | -0.3706 | 0.02787 | -0.1412 | -13.2975
-9.5 | -0.3528 | 0.02523 | -0.137 | -13.9834
-9 | -0.3274 | 0.02236 | -0.1335 | -14.6422
-8.5 | -0.29 | 0.02015 | -0.1311 | -14.3921
-8 | -0.2469 | 0.01817 | -0.1296 | -13.5883
-7.5 | -0.1976 | 0.01667 | -0.1289 | -11.8536
-7 | -0.1458 | 0.01604 | -0.1285 | -9.0898
-6.5 | -0.0929 | 0.01499 | -0.1282 | -6.1975
-6 | -0.0399 | 0.01402 | -0.1279 | -2.8459
-5.5 | 0.0134 | 0.01337 | -0.1276 | 1.0022
-5 | 0.0621 | 0.01239 | -0.1266 | 5.0121
-4.5 | 0.1138 | 0.01187 | -0.1261 | 9.5872
-4 | 0.167 | 0.0115 | -0.1258 | 14.5217
-3.5 | 0.2216 | 0.01125 | -0.1258 | 19.6978
-3 | 0.2745 | 0.01091 | -0.1256 | 25.1604
-2.5 | 0.329 | 0.01095 | -0.1257 | 30.0457
-2 | 0.3835 | 0.01076 | -0.1257 | 35.6413
-1.5 | 0.4288 | 0.00994 | -0.1246 | 43.1388
-1 | 0.4651 | 0.00857 | -0.1218 | 54.2707
-0.5 | 0.52 | 0.00868 | -0.1218 | 59.9078
0 | 0.5754 | 0.00886 | -0.1219 | 64.9436
0.5 | 0.6314 | 0.00907 | -0.122 | 69.6141
1 | 0.6893 | 0.00916 | -0.1227 | 75.2511
1.5 | 0.7501 | 0.00922 | -0.124 | 81.3557
2 | 0.8123 | 0.00926 | -0.1256 | 87.7214
2.5 | 0.8703 | 0.00955 | -0.1264 | 91.1309
3 | 0.9223 | 0.00963 | -0.126 | 95.7736
3.5 | 0.9741 | 0.00966 | -0.1255 | 100.8385
4 | 1.0344 | 0.00954 | -0.1265 | 108.4277
4.5 | 1.1009 | 0.00937 | -0.1287 | 117.492
5 | 1.1472 | 0.00946 | -0.1271 | 121.2685
5.5 | 1.1989 | 0.00892 | -0.1259 | 134.4058
6 | 1.2176 | 0.00889 | -0.1184 | 136.9629
6.5 | 1.2403 | 0.00899 | -0.1118 | 137.9644
7 | 1.2288 | 0.00992 | -0.0996 | 123.871
7.5 | 1.2338 | 0.01246 | -0.0936 | 99.0209
8 | 1.1942 | 0.01635 | -0.08 | 73.0398
8.5 | 1.1683 | 0.02035 | -0.0695 | 57.4103
9 | 1.1491 | 0.02442 | -0.0607 | 47.0557
9.5 | 1.1378 | 0.02832 | -0.0533 | 40.1766
10 | 1.1335 | 0.03202 | -0.0473 | 35.3998
10.5 | 1.1315 | 0.03575 | -0.0419 | 31.6503
11 | 1.1227 | 0.04018 | -0.0363 | 27.9418
11.5 | 1.1306 | 0.04383 | -0.0327 | 25.7951
12 | 1.1534 | 0.04655 | -0.0305 | 24.7777
12.5 | 1.1771 | 0.0493 | -0.0286 | 23.8763
13 | 1.1977 | 0.05242 | -0.0267 | 22.8481
13.5 | 1.2182 | 0.05564 | -0.025 | 21.8943
14 | 1.2376 | 0.05907 | -0.0235 | 20.9514
14.5 | 1.2485 | 0.06346 | -0.0217 | 19.6738
15 | 1.2615 | 0.06782 | -0.0204 | 18.6007
15.5 | 1.2763 | 0.07213 | -0.0195 | 17.6944
16 | 1.2869 | 0.07706 | -0.0188 | 16.7
16.5 | 1.2924 | 0.0827 | -0.0184 | 15.6276
17 | 1.2936 | 0.08897 | -0.0182 | 14.5397
17.5 | 1.3015 | 0.09467 | -0.0185 | 13.7478
18 | 1.3068 | 0.10081 | -0.0192 | 12.963
18.5 | 1.313 | 0.10697 | -0.0204 | 12.2745
19 | 1.3154 | 0.11371 | -0.0219 | 11.568
19.5 | 1.3122 | 0.1211 | -0.0239 | 10.8357
20 | 1.3133 | 0.12821 | -0.0263 | 10.2434

## 47. Re 1M Mach 0.50 (1)
BIGFOIL.COM POLAR EXPORT
NACA66-718 a=0.6
NACA66-718 a=0.6 |  |  |  | Cl Max: | 1.63 | at alpha= | 8.5 | deg
JavaFoil+Calcfoil stall+Eppler ext transition |  |  |  | L/D Max: | 133.524 | at alpha= | 5.5 | deg
Re: | 1000000 |  |  | Cd Min: | 0.00769 | at alpha= | 0 | deg
Mach: | 0.5 |  |  | Cl=0 at alpha= | -5.0091 | deg
|  |  |  | @ Cl=0.1, Cd= | 0.022647
|  |  |  | @ Cl=0.4, Cd= | 0.0094564
|  |  |  | @ Cl=0.6, Cd= | 0.0091172
alpha (deg) | Cl | Cd | Cm | Cl/Cd
-20 | -0.855 | 0.19488 | -0.044 | -4.388
-19.5 | -0.826 | 0.19501 | -0.043 | -4.235
-19 | -0.797 | 0.18862 | -0.043 | -4.225
-18.5 | -0.769 | 0.1823 | -0.043 | -4.217
-18 | -0.741 | 0.17673 | -0.044 | -4.191
-17.5 | -0.713 | 0.17176 | -0.044 | -4.148
-17 | -0.684 | 0.16742 | -0.045 | -4.088
-16.5 | -0.655 | 0.15918 | -0.044 | -4.115
-16 | -0.626 | 0.15161 | -0.044 | -4.132
-15.5 | -0.598 | 0.14478 | -0.044 | -4.131
-15 | -0.57 | 0.14051 | -0.045 | -4.055
-14.5 | -0.542 | 0.13555 | -0.045 | -3.995
-14 | -0.513 | 0.13234 | -0.046 | -3.878
-13.5 | -0.485 | 0.12851 | -0.047 | -3.773
-13 | -0.457 | 0.12521 | -0.048 | -3.648
-12.5 | -0.427 | 0.11708 | -0.044 | -3.647
-12 | -0.399 | 0.11209 | -0.044 | -3.556
-11.5 | -0.37 | 0.10893 | -0.045 | -3.398
-11 | -0.342 | 0.11081 | -0.046 | -3.083
-10.5 | -0.313 | 0.09956 | -0.046 | -3.146
-10 | -0.285 | 0.09575 | -0.047 | -2.974
-9.5 | -0.256 | 0.09309 | -0.048 | -2.753
-9 | -0.228 | 0.08768 | -0.048 | -2.597
-8.5 | -0.199 | 0.07033 | -0.049 | -2.833
-8 | -0.265 | 0.05985 | -0.051 | -4.429
-7.5 | -0.243 | 0.05303 | -0.053 | -4.587
-7 | -0.205 | 0.04808 | -0.056 | -4.267
-6.5 | -0.158 | 0.04458 | -0.052 | -3.555
-6 | -0.108 | 0.04166 | -0.053 | -2.587
-5.5 | -0.054 | 0.03936 | -0.054 | -1.377
-5 | 0.001 | 0.03719 | -0.056 | 0.036
-4.5 | 0.058 | 0.03502 | -0.06 | 1.664
-4 | 0.143 | 0.00998 | -0.119 | 14.305
-3.5 | 0.215 | 0.00977 | -0.12 | 21.968
-3 | 0.287 | 0.00903 | -0.122 | 31.795
-2.5 | 0.361 | 0.00955 | -0.123 | 37.761
-2 | 0.436 | 0.00937 | -0.125 | 46.489
-1.5 | 0.508 | 0.00924 | -0.126 | 54.948
-1 | 0.58 | 0.00912 | -0.127 | 63.643
-0.5 | 0.652 | 0.00911 | -0.129 | 71.643
0 | 0.7 | 0.00769 | -0.13 | 91.003
0.5 | 0.769 | 0.00786 | -0.131 | 97.913
1 | 0.838 | 0.00804 | -0.132 | 104.211
1.5 | 0.906 | 0.00824 | -0.134 | 110.001
2 | 0.974 | 0.00845 | -0.135 | 115.309
2.5 | 1.042 | 0.00868 | -0.136 | 119.989
3 | 1.109 | 0.00891 | -0.137 | 124.485
3.5 | 1.177 | 0.00919 | -0.139 | 128.071
4 | 1.244 | 0.00948 | -0.14 | 131.2
4.5 | 1.295 | 0.00985 | -0.141 | 131.542
5 | 1.358 | 0.01022 | -0.142 | 132.951
5.5 | 1.416 | 0.01061 | -0.144 | 133.524
6 | 1.477 | 0.02532 | -0.145 | 58.334
6.5 | 1.528 | 0.02676 | -0.147 | 57.099
7 | 1.572 | 0.02828 | -0.148 | 55.59
7.5 | 1.607 | 0.02989 | -0.149 | 53.758
8 | 1.628 | 0.03149 | -0.15 | 51.699
8.5 | 1.63 | 0.03364 | -0.151 | 48.453
9 | 1.598 | 0.03589 | -0.153 | 44.526
9.5 | 1.491 | 0.03866 | -0.154 | 38.573
10 | 0.838 | 0.07513 | -0.061 | 11.148
10.5 | 0.864 | 0.09709 | -0.057 | 8.9
11 | 0.892 | 0.09969 | -0.065 | 8.946
11.5 | 0.919 | 0.10569 | -0.065 | 8.691
12 | 0.945 | 0.11065 | -0.067 | 8.544
12.5 | 0.973 | 0.1175 | -0.074 | 8.284
13 | 1 | 0.12089 | -0.074 | 8.27
13.5 | 1.026 | 0.12621 | -0.075 | 8.132

## 48. Re 1M Mach 0.50 (2)
BIGFOIL.COM POLAR EXPORT
NACA66-718 a=0.6
NACA66-718 a=0.6 |  |  |  | Cl Max: | 1.1952 | at alpha= | 16 | deg
XFOIL ncrit=9 |  |  |  | L/D Max: | 62.8078 | at alpha= | 5.5 | deg
Re: | 1000000 |  |  | Cd Min: | 0.22566 | at alpha= | 20 | deg
Mach: | 0.5 |  |  | Cl=0 at alpha= | -5.8574 | deg
|  |  |  | @ Cl=0.1, Cd= | 0.015675
|  |  |  | @ Cl=0.4, Cd= | 0.013073
|  |  |  | @ Cl=0.6, Cd= | 0.013305
alpha (deg) | Cl | Cd | Cm | Cl/Cd
-20 | -0.2263 | 0.21364 | -0.0877 | -1.0593
-19.5 | -0.2039 | 0.20664 | -0.0924 | -0.98674
-19 | -0.1851 | 0.19839 | -0.0973 | -0.93301
-18.5 | -0.1655 | 0.19092 | -0.102 | -0.86686
-18 | -0.1448 | 0.18359 | -0.1065 | -0.78871
-17.5 | -0.1208 | 0.1773 | -0.1104 | -0.68133
-16.5 | -0.088 | 0.16029 | -0.1191 | -0.549
-16 | -0.0715 | 0.15242 | -0.1234 | -0.4691
-15.5 | -0.0571 | 0.14423 | -0.1277 | -0.3959
-15 | -0.0335 | 0.13881 | -0.1316 | -0.24134
-14.5 | -0.0191 | 0.13112 | -0.1357 | -0.14567
-14 | -0.009 | 0.12276 | -0.14 | -0.073314
-13.5 | 0.0013 | 0.11478 | -0.1443 | 0.011326
-13 | 0.0159 | 0.10812 | -0.1483 | 0.14706
-12.5 | 0.0276 | 0.1012 | -0.1527 | 0.27273
-11.5 | 0.0611 | 0.0904 | -0.1603 | 0.67588
-11 | 0.0662 | 0.08258 | -0.1646 | 0.80165
-10.5 | 0.0715 | 0.07582 | -0.1675 | 0.94302
-10 | 0.0882 | 0.07128 | -0.1696 | 1.2374
-9.5 | 0.0692 | 0.05993 | -0.1762 | 1.1547
-9 | 0.0384 | 0.04688 | -0.186 | 0.81911
-8.5 | 0.0076 | 0.04037 | -0.1867 | 0.18826
-8 | -0.0256 | 0.03519 | -0.1823 | -0.72748
-7.5 | -0.0555 | 0.03105 | -0.1734 | -1.7874
-7 | -0.0608 | 0.02668 | -0.1661 | -2.2789
-6.5 | -0.0475 | 0.02265 | -0.1598 | -2.0971
-6 | -0.0138 | 0.01952 | -0.1554 | -0.70697
-5.5 | 0.0346 | 0.01732 | -0.1526 | 1.9977
-5 | 0.0897 | 0.01588 | -0.1506 | 5.6486
-4.5 | 0.1441 | 0.0148 | -0.1486 | 9.7365
-4 | 0.1933 | 0.01402 | -0.1459 | 13.7874
-3.5 | 0.2425 | 0.01359 | -0.143 | 17.844
-3 | 0.2913 | 0.01338 | -0.1402 | 21.7713
-2.5 | 0.3386 | 0.01317 | -0.1373 | 25.7099
-2 | 0.3902 | 0.01308 | -0.1351 | 29.8318
-1.5 | 0.4424 | 0.01304 | -0.1331 | 33.9264
-1 | 0.4974 | 0.01292 | -0.1318 | 38.4985
0 | 0.476 | 0.01292 | -0.1064 | 36.8421
0.5 | 0.5214 | 0.01328 | -0.1031 | 39.262
1 | 0.5877 | 0.01332 | -0.1034 | 44.1216
1.5 | 0.6609 | 0.01323 | -0.1052 | 49.9546
3 | 0.7548 | 0.01585 | -0.0903 | 47.6215
3.5 | 0.8637 | 0.01465 | -0.0975 | 58.9556
4.5 | 0.9288 | 0.01615 | -0.0879 | 57.5108
5.5 | 1.0357 | 0.01649 | -0.0844 | 62.8078
6.5 | 1.1039 | 0.02051 | -0.0789 | 53.8225
7 | 1.1564 | 0.02105 | -0.077 | 54.9359
7.5 | 1.1856 | 0.02265 | -0.0722 | 52.3444
8 | 1.183 | 0.02592 | -0.0639 | 45.6404
8.5 | 1.1714 | 0.02997 | -0.0553 | 39.0858
9 | 1.1647 | 0.03411 | -0.0478 | 34.1454
9.5 | 1.1525 | 0.03886 | -0.0406 | 29.6577
10 | 1.1377 | 0.04411 | -0.034 | 25.7923
10.5 | 1.1207 | 0.04992 | -0.0282 | 22.4499
11 | 1.1056 | 0.05617 | -0.0234 | 19.6831
11.5 | 1.1248 | 0.06031 | -0.0208 | 18.6503
12 | 1.1402 | 0.06499 | -0.0184 | 17.5442
12.5 | 1.1582 | 0.0697 | -0.0165 | 16.6169
13 | 1.1684 | 0.07534 | -0.0149 | 15.5084
13.5 | 1.1736 | 0.08174 | -0.0137 | 14.3577
14 | 1.1816 | 0.0881 | -0.013 | 13.412
14.5 | 1.1862 | 0.09505 | -0.0128 | 12.4797
15 | 1.1879 | 0.10249 | -0.0131 | 11.5904
15.5 | 1.1932 | 0.10975 | -0.0137 | 10.872
16 | 1.1952 | 0.11769 | -0.0149 | 10.1555
16.5 | 1.1908 | 0.12676 | -0.0176 | 9.3941
17 | 1.1794 | 0.13722 | -0.0218 | 8.595
17.5 | 1.1638 | 0.14876 | -0.0276 | 7.8233
18 | 1.1458 | 0.1611 | -0.0348 | 7.1124
18.5 | 1.1262 | 0.17439 | -0.0432 | 6.4579
19 | 1.0994 | 0.19004 | -0.0535 | 5.7851
19.5 | 1.0702 | 0.20763 | -0.0649 | 5.1544
20 | 1.0476 | 0.22566 | -0.0755 | 4.6424

## 49. Re 2M Mach 0.00 (1)
BIGFOIL.COM POLAR EXPORT
NACA66-718 a=0.6
NACA66-718 a=0.6 |  |  |  | Cl Max: | 1.771 | at alpha= | 13.5 | deg
JavaFoil+Calcfoil stall+Eppler ext transition |  |  |  | L/D Max: | 198.737 | at alpha= | 5.5 | deg
Re: | 2000000 |  |  | Cd Min: | 0.00501 | at alpha= | -0.5 | deg
Mach: | 0 |  |  | Cl=0 at alpha= | -5.0082 | deg
|  |  |  | @ Cl=0.1, Cd= | 0.0079185
|  |  |  | @ Cl=0.4, Cd= | 0.0072271
|  |  |  | @ Cl=0.6, Cd= | 0.0051137
alpha (deg) | Cl | Cd | Cm | Cl/Cd
-20 | -0.545 | 0.17778 | -0.033 | -3.064
-19.5 | -0.558 | 0.17117 | -0.034 | -3.262
-19 | -0.571 | 0.16444 | -0.034 | -3.474
-18.5 | -0.584 | 0.15555 | -0.035 | -3.751
-18 | -0.595 | 0.14732 | -0.036 | -4.038
-17.5 | -0.605 | 0.14024 | -0.036 | -4.311
-17 | -0.613 | 0.13461 | -0.037 | -4.554
-16.5 | -0.62 | 0.12835 | -0.038 | -4.827
-16 | -0.624 | 0.12002 | -0.038 | -5.201
-15.5 | -0.626 | 0.11367 | -0.039 | -5.51
-15 | -0.626 | 0.10937 | -0.04 | -5.723
-14.5 | -0.623 | 0.10319 | -0.04 | -6.034
-14 | -0.617 | 0.09756 | -0.041 | -6.32
-13.5 | -0.607 | 0.09121 | -0.042 | -6.658
-13 | -0.595 | 0.08589 | -0.043 | -6.923
-12.5 | -0.578 | 0.08086 | -0.044 | -7.153
-12 | -0.559 | 0.07597 | -0.045 | -7.354
-11.5 | -0.536 | 0.07196 | -0.046 | -7.447
-11 | -0.51 | 0.06744 | -0.048 | -7.558
-10.5 | -0.481 | 0.06179 | -0.051 | -7.79
-10 | -0.45 | 0.05671 | -0.055 | -7.931
-9.5 | -0.415 | 0.05247 | -0.057 | -7.905
-9 | -0.448 | 0.01168 | -0.091 | -38.369
-8.5 | -0.403 | 0.01056 | -0.094 | -38.216
-8 | -0.351 | 0.00862 | -0.095 | -40.715
-7.5 | -0.297 | 0.00944 | -0.097 | -31.408
-7 | -0.239 | 0.00919 | -0.099 | -26.01
-6.5 | -0.18 | 0.00886 | -0.1 | -20.331
-6 | -0.12 | 0.00868 | -0.101 | -13.872
-5.5 | -0.06 | 0.0079 | -0.102 | -7.571
-5 | 0.001 | 0.00821 | -0.103 | 0.177
-4.5 | 0.063 | 0.00802 | -0.104 | 7.887
-4 | 0.125 | 0.00785 | -0.105 | 15.969
-3.5 | 0.188 | 0.00769 | -0.107 | 24.415
-3 | 0.25 | 0.00753 | -0.108 | 33.247
-2.5 | 0.313 | 0.00739 | -0.109 | 42.384
-2 | 0.377 | 0.00726 | -0.11 | 52
-1.5 | 0.44 | 0.00717 | -0.111 | 61.321
-1 | 0.502 | 0.00707 | -0.113 | 71.115
-0.5 | 0.565 | 0.00501 | -0.114 | 112.861
0 | 0.619 | 0.00517 | -0.115 | 119.534
0.5 | 0.679 | 0.00523 | -0.116 | 129.805
1 | 0.74 | 0.0053 | -0.117 | 139.623
1.5 | 0.801 | 0.00541 | -0.119 | 148.119
2 | 0.861 | 0.00548 | -0.12 | 157.211
2.5 | 0.922 | 0.00558 | -0.121 | 165.197
3 | 0.982 | 0.00567 | -0.122 | 173.164
3.5 | 1.042 | 0.00578 | -0.123 | 180.366
4 | 1.102 | 0.00589 | -0.124 | 187.079
4.5 | 1.152 | 0.006 | -0.125 | 191.978
5 | 1.209 | 0.00613 | -0.127 | 197.159
5.5 | 1.265 | 0.00637 | -0.128 | 198.737
6 | 1.32 | 0.00665 | -0.129 | 198.372
6.5 | 1.372 | 0.00692 | -0.13 | 198.377
7 | 1.408 | 0.01845 | -0.129 | 76.318
7.5 | 1.456 | 0.01914 | -0.131 | 76.058
8 | 1.502 | 0.01997 | -0.132 | 75.22
8.5 | 1.545 | 0.02077 | -0.133 | 74.414
9 | 1.586 | 0.02163 | -0.134 | 73.346
9.5 | 1.624 | 0.02255 | -0.135 | 72.032
10 | 1.659 | 0.02356 | -0.136 | 70.403
10.5 | 1.69 | 0.02464 | -0.137 | 68.584
11 | 1.718 | 0.02567 | -0.138 | 66.908
11.5 | 1.738 | 0.02677 | -0.139 | 64.918
12 | 1.753 | 0.02806 | -0.14 | 62.484
12.5 | 1.764 | 0.02945 | -0.141 | 59.886
13 | 1.77 | 0.03054 | -0.142 | 57.94
13.5 | 1.771 | 0.03197 | -0.143 | 55.383
14 | 1.767 | 0.03337 | -0.144 | 52.957
14.5 | 1.758 | 0.03496 | -0.145 | 50.29
15 | 1.745 | 0.03661 | -0.146 | 47.672
15.5 | 1.728 | 0.03843 | -0.146 | 44.954
16 | 1.702 | 0.04033 | -0.147 | 42.213
16.5 | 1.671 | 0.04226 | -0.148 | 39.547
17 | 1.637 | 0.04462 | -0.149 | 36.678
17.5 | 1.598 | 0.04691 | -0.149 | 34.077
18 | 1.558 | 0.04893 | -0.15 | 31.846
18.5 | 1.513 | 0.05297 | -0.15 | 28.572

## 50. Re 2M Mach 0.00 (2)
BIGFOIL.COM POLAR EXPORT
NACA66-718 a=0.6
NACA66-718 a=0.6 |  |  |  | Cl Max: | 1.4948 | at alpha= | 20 | deg
XFOIL ncrit=9 |  |  |  | L/D Max: | 206.093 | at alpha= | 5.5 | deg
Re: | 2000000 |  |  | Cd Min: | 0.09058 | at alpha= | 20 | deg
Mach: | 0 |  |  | Cl=0 at alpha= | -5.4137 | deg
|  |  |  | @ Cl=0.1, Cd= | 0.0087422
|  |  |  | @ Cl=0.4, Cd= | 0.0077056
|  |  |  | @ Cl=0.6, Cd= | 0.00564
alpha (deg) | Cl | Cd | Cm | Cl/Cd
-19 | -0.8561 | 0.05373 | -0.1372 | -15.9334
-18.5 | -0.8966 | 0.04279 | -0.1435 | -20.9535
-18 | -0.9254 | 0.03563 | -0.145 | -25.9725
-17.5 | -0.927 | 0.03174 | -0.1445 | -29.206
-17 | -0.9358 | 0.0277 | -0.1424 | -33.7834
-16.5 | -0.9281 | 0.02505 | -0.1402 | -37.0499
-16 | -0.9144 | 0.02292 | -0.1376 | -39.8953
-15.5 | -0.8967 | 0.02111 | -0.1349 | -42.4775
-15 | -0.8756 | 0.01955 | -0.132 | -44.7877
-14.5 | -0.8534 | 0.01803 | -0.1288 | -47.3322
-13.5 | -0.8003 | 0.01543 | -0.1226 | -51.8665
-13 | -0.7622 | 0.0149 | -0.1205 | -51.1544
-12.5 | -0.7197 | 0.01466 | -0.119 | -49.0928
-12 | -0.6724 | 0.0144 | -0.1184 | -46.6944
-11.5 | -0.6221 | 0.01425 | -0.1182 | -43.6561
-11 | -0.5793 | 0.01354 | -0.117 | -42.7843
-10.5 | -0.5302 | 0.01317 | -0.1166 | -40.2582
-10 | -0.4794 | 0.01284 | -0.1166 | -37.3364
-9.5 | -0.4285 | 0.01247 | -0.1165 | -34.3625
-9 | -0.3772 | 0.01209 | -0.1165 | -31.1993
-8.5 | -0.3242 | 0.01181 | -0.1167 | -27.4513
-8 | -0.2738 | 0.01129 | -0.1166 | -24.2516
-7.5 | -0.2248 | 0.01064 | -0.1162 | -21.1278
-7 | -0.1718 | 0.01029 | -0.1164 | -16.6958
-6.5 | -0.1184 | 0.00996 | -0.1167 | -11.8876
-6 | -0.0635 | 0.00974 | -0.1172 | -6.5195
-5.5 | -0.0088 | 0.0095 | -0.1177 | -0.92632
-5 | 0.0422 | 0.00897 | -0.1175 | 4.7046
-4.5 | 0.0969 | 0.00875 | -0.118 | 11.0743
-4 | 0.1523 | 0.00861 | -0.1187 | 17.6887
-3.5 | 0.2082 | 0.00843 | -0.1194 | 24.6975
-3 | 0.2634 | 0.00817 | -0.12 | 32.2399
-2.5 | 0.32 | 0.00803 | -0.1208 | 39.8506
-2 | 0.3762 | 0.00785 | -0.1216 | 47.9236
-1.5 | 0.4306 | 0.00752 | -0.1221 | 57.2606
-1 | 0.4775 | 0.00654 | -0.1217 | 73.0122
-0.5 | 0.5257 | 0.00567 | -0.1213 | 92.716
0 | 0.5832 | 0.00564 | -0.1223 | 103.4043
0.5 | 0.6413 | 0.00564 | -0.1234 | 113.7057
1 | 0.6994 | 0.00564 | -0.1245 | 124.0071
1.5 | 0.7578 | 0.00569 | -0.1257 | 133.181
2 | 0.8165 | 0.00583 | -0.1271 | 140.0515
2.5 | 0.8739 | 0.00584 | -0.1282 | 149.6404
3 | 0.9309 | 0.00582 | -0.1292 | 159.9485
3.5 | 0.9875 | 0.00579 | -0.1301 | 170.5527
4 | 1.0439 | 0.00579 | -0.1309 | 180.2936
4.5 | 1.0988 | 0.00583 | -0.1316 | 188.4734
5 | 1.1489 | 0.00576 | -0.1311 | 199.4618
5.5 | 1.1974 | 0.00581 | -0.1304 | 206.0929
6 | 1.2237 | 0.00599 | -0.125 | 204.2905
6.5 | 1.1909 | 0.00745 | -0.1084 | 159.8523
7 | 1.1534 | 0.00993 | -0.0927 | 116.1531
7.5 | 1.1373 | 0.01341 | -0.0837 | 84.8098
8 | 1.1196 | 0.01693 | -0.0744 | 66.1311
8.5 | 1.1138 | 0.01997 | -0.0671 | 55.7737
9 | 1.1117 | 0.02299 | -0.0606 | 48.3558
9.5 | 1.1145 | 0.0259 | -0.055 | 43.0309
10 | 1.12 | 0.02878 | -0.0501 | 38.9159
10.5 | 1.1285 | 0.03166 | -0.0458 | 35.6443
11 | 1.143 | 0.03427 | -0.0424 | 33.3528
11.5 | 1.1718 | 0.03607 | -0.0407 | 32.4868
12 | 1.2009 | 0.03788 | -0.0391 | 31.7027
12.5 | 1.2276 | 0.0399 | -0.0375 | 30.7669
13 | 1.2554 | 0.04188 | -0.036 | 29.9761
13.5 | 1.2821 | 0.04401 | -0.0346 | 29.132
14 | 1.3079 | 0.04623 | -0.0332 | 28.2912
14.5 | 1.3302 | 0.04879 | -0.0317 | 27.2638
15 | 1.3547 | 0.05124 | -0.0305 | 26.4383
15.5 | 1.3775 | 0.05389 | -0.0294 | 25.5613
16 | 1.3971 | 0.05687 | -0.0282 | 24.5666
16.5 | 1.411 | 0.06051 | -0.0268 | 23.3185
17 | 1.4306 | 0.06371 | -0.0261 | 22.4549
17.5 | 1.4486 | 0.06711 | -0.0254 | 21.5855
18 | 1.4641 | 0.07086 | -0.0249 | 20.6619
18.5 | 1.4767 | 0.07504 | -0.0245 | 19.6788
19 | 1.4844 | 0.0799 | -0.0243 | 18.5782
19.5 | 1.4839 | 0.08587 | -0.0242 | 17.2808
20 | 1.4948 | 0.09058 | -0.0247 | 16.5025

## 51. Re 2M Mach 0.10 (1)
BIGFOIL.COM POLAR EXPORT
NACA66-718 a=0.6
NACA66-718 a=0.6 |  |  |  | Cl Max: | 1.763 | at alpha= | 13 | deg
JavaFoil+Calcfoil stall+Eppler ext transition |  |  |  | L/D Max: | 198.171 | at alpha= | 6 | deg
Re: | 2000000 |  |  | Cd Min: | 0.00504 | at alpha= | -0.5 | deg
Mach: | 0.1 |  |  | Cl=0 at alpha= | -5.0082 | deg
|  |  |  | @ Cl=0.1, Cd= | 0.0079071
|  |  |  | @ Cl=0.4, Cd= | 0.00726
|  |  |  | @ Cl=0.6, Cd= | 0.0051426
alpha (deg) | Cl | Cd | Cm | Cl/Cd
-20 | -0.496 | 0.18265 | -0.033 | -2.716
-19.5 | -0.512 | 0.17742 | -0.034 | -2.888
-19 | -0.528 | 0.16785 | -0.034 | -3.147
-18.5 | -0.543 | 0.16065 | -0.035 | -3.383
-18 | -0.558 | 0.14948 | -0.036 | -3.732
-17.5 | -0.571 | 0.1444 | -0.036 | -3.953
-17 | -0.582 | 0.13758 | -0.037 | -4.232
-16.5 | -0.592 | 0.12913 | -0.038 | -4.585
-16 | -0.6 | 0.12334 | -0.038 | -4.863
-15.5 | -0.605 | 0.11425 | -0.039 | -5.296
-15 | -0.608 | 0.10974 | -0.04 | -5.538
-14.5 | -0.607 | 0.10418 | -0.04 | -5.83
-14 | -0.604 | 0.09916 | -0.041 | -6.089
-13.5 | -0.597 | 0.09227 | -0.042 | -6.47
-13 | -0.586 | 0.08669 | -0.043 | -6.764
-12.5 | -0.572 | 0.08161 | -0.044 | -7.011
-12 | -0.554 | 0.07648 | -0.045 | -7.247
-11.5 | -0.533 | 0.07278 | -0.046 | -7.318
-11 | -0.508 | 0.06805 | -0.048 | -7.458
-10.5 | -0.48 | 0.06268 | -0.05 | -7.653
-10 | -0.449 | 0.0579 | -0.053 | -7.746
-9.5 | -0.414 | 0.0534 | -0.056 | -7.757
-9 | -0.442 | 0.01311 | -0.09 | -33.722
-8.5 | -0.404 | 0.01066 | -0.094 | -37.915
-8 | -0.352 | 0.00868 | -0.096 | -40.526
-7.5 | -0.297 | 0.00883 | -0.097 | -33.593
-7 | -0.24 | 0.00917 | -0.099 | -26.159
-6.5 | -0.181 | 0.00898 | -0.1 | -20.138
-6 | -0.121 | 0.00833 | -0.101 | -14.508
-5.5 | -0.06 | 0.00789 | -0.102 | -7.618
-5 | 0.001 | 0.0082 | -0.104 | 0.178
-4.5 | 0.064 | 0.008 | -0.105 | 7.942
-4 | 0.126 | 0.00784 | -0.106 | 16.081
-3.5 | 0.189 | 0.00767 | -0.107 | 24.593
-3 | 0.252 | 0.00751 | -0.108 | 33.5
-2.5 | 0.315 | 0.00737 | -0.11 | 42.709
-2 | 0.379 | 0.00731 | -0.111 | 51.865
-1.5 | 0.442 | 0.00716 | -0.112 | 61.786
-1 | 0.505 | 0.00705 | -0.113 | 71.621
-0.5 | 0.568 | 0.00504 | -0.114 | 112.758
0 | 0.621 | 0.00521 | -0.115 | 119.266
0.5 | 0.683 | 0.00527 | -0.117 | 129.494
1 | 0.744 | 0.00534 | -0.118 | 139.211
1.5 | 0.805 | 0.00542 | -0.119 | 148.546
2 | 0.865 | 0.0055 | -0.12 | 157.454
2.5 | 0.926 | 0.0056 | -0.121 | 165.395
3 | 0.987 | 0.00569 | -0.123 | 173.48
3.5 | 1.047 | 0.00579 | -0.124 | 180.64
4 | 1.107 | 0.00591 | -0.125 | 187.182
4.5 | 1.157 | 0.00606 | -0.126 | 190.851
5 | 1.215 | 0.00619 | -0.127 | 196.305
5.5 | 1.271 | 0.00643 | -0.128 | 197.677
6 | 1.325 | 0.00669 | -0.129 | 198.171
6.5 | 1.378 | 0.00698 | -0.13 | 197.408
7 | 1.414 | 0.0186 | -0.13 | 76
7.5 | 1.462 | 0.01936 | -0.131 | 75.523
8 | 1.508 | 0.02017 | -0.132 | 74.753
8.5 | 1.551 | 0.02097 | -0.133 | 73.971
9 | 1.591 | 0.02184 | -0.134 | 72.849
9.5 | 1.629 | 0.0228 | -0.135 | 71.427
10 | 1.663 | 0.0238 | -0.137 | 69.857
10.5 | 1.693 | 0.02492 | -0.138 | 67.95
11 | 1.719 | 0.02599 | -0.139 | 66.162
11.5 | 1.738 | 0.02722 | -0.14 | 63.848
12 | 1.751 | 0.02845 | -0.141 | 61.561
12.5 | 1.76 | 0.02976 | -0.142 | 59.134
13 | 1.763 | 0.03099 | -0.143 | 56.883
13.5 | 1.761 | 0.03251 | -0.144 | 54.154
14 | 1.753 | 0.03404 | -0.144 | 51.504
14.5 | 1.741 | 0.03563 | -0.145 | 48.859
15 | 1.723 | 0.03725 | -0.146 | 46.27
15.5 | 1.702 | 0.03919 | -0.147 | 43.427
16 | 1.671 | 0.04134 | -0.148 | 40.425
16.5 | 1.635 | 0.04319 | -0.149 | 37.851
17 | 1.594 | 0.04582 | -0.149 | 34.787
17.5 | 1.551 | 0.0478 | -0.15 | 32.444
18 | 1.504 | 0.05075 | -0.151 | 29.63

## 52. Re 2M Mach 0.10 (2)
BIGFOIL.COM POLAR EXPORT
NACA66-718 a=0.6
NACA66-718 a=0.6 |  |  |  | Cl Max: | 1.486 | at alpha= | 20 | deg
XFOIL ncrit=9 |  |  |  | L/D Max: | 205.658 | at alpha= | 5.5 | deg
Re: | 2000000 |  |  | Cd Min: | 0.16715 | at alpha= | -20 | deg
Mach: | 0.1 |  |  | Cl=0 at alpha= | -5.4193 | deg
|  |  |  | @ Cl=0.1, Cd= | 0.0087946
|  |  |  | @ Cl=0.4, Cd= | 0.0077599
|  |  |  | @ Cl=0.6, Cd= | 0.00567
alpha (deg) | Cl | Cd | Cm | Cl/Cd
-20 | -0.3371 | 0.16715 | -0.0779 | -2.0168
-19.5 | -0.3352 | 0.15796 | -0.083 | -2.1221
-19 | -0.3171 | 0.1528 | -0.0869 | -2.0753
-18.5 | -0.8059 | 0.05568 | -0.1385 | -14.4738
-18 | -0.8674 | 0.04199 | -0.1466 | -20.6573
-17.5 | -0.8798 | 0.03638 | -0.1479 | -24.1836
-17 | -0.9057 | 0.03057 | -0.1468 | -29.6271
-16.5 | -0.9063 | 0.02715 | -0.1447 | -33.3812
-16 | -0.8988 | 0.0245 | -0.1421 | -36.6857
-15.5 | -0.8858 | 0.02233 | -0.1392 | -39.6686
-15 | -0.8678 | 0.02053 | -0.1361 | -42.2698
-14.5 | -0.8453 | 0.01897 | -0.133 | -44.5598
-14 | -0.8221 | 0.01742 | -0.1296 | -47.1929
-13.5 | -0.8011 | 0.01573 | -0.1257 | -50.9282
-13 | -0.7624 | 0.01515 | -0.1236 | -50.3234
-12.5 | -0.7218 | 0.01478 | -0.1216 | -48.8363
-12 | -0.6754 | 0.01455 | -0.1205 | -46.4192
-11.5 | -0.6253 | 0.01437 | -0.1201 | -43.5143
-11 | -0.579 | 0.01388 | -0.1192 | -41.7147
-10.5 | -0.532 | 0.01333 | -0.1184 | -39.91
-10 | -0.4807 | 0.013 | -0.1183 | -36.9769
-9.5 | -0.4294 | 0.01264 | -0.1181 | -33.9715
-9 | -0.3779 | 0.01224 | -0.118 | -30.8742
-8.5 | -0.3249 | 0.01193 | -0.1181 | -27.2339
-8 | -0.2716 | 0.01162 | -0.1183 | -23.3735
-7.5 | -0.225 | 0.01074 | -0.1174 | -20.9497
-7 | -0.1718 | 0.01038 | -0.1175 | -16.5511
-6.5 | -0.1182 | 0.01003 | -0.1177 | -11.7846
-6 | -0.0631 | 0.0098 | -0.1182 | -6.4388
-5.5 | -0.0083 | 0.00954 | -0.1186 | -0.87002
-5 | 0.0431 | 0.00903 | -0.1184 | 4.773
-4.5 | 0.098 | 0.0088 | -0.1189 | 11.1364
-4 | 0.1536 | 0.00865 | -0.1195 | 17.7572
-3.5 | 0.21 | 0.00847 | -0.1202 | 24.7934
-3 | 0.2654 | 0.00819 | -0.1207 | 32.4054
-2.5 | 0.3222 | 0.00805 | -0.1216 | 40.0248
-2 | 0.3787 | 0.00788 | -0.1224 | 48.0584
-1.5 | 0.4337 | 0.00757 | -0.1229 | 57.2919
-1 | 0.4808 | 0.0066 | -0.1224 | 72.8485
-0.5 | 0.5288 | 0.00571 | -0.122 | 92.6095
0 | 0.5866 | 0.00567 | -0.123 | 103.4568
0.5 | 0.645 | 0.00567 | -0.1241 | 113.7566
1 | 0.7035 | 0.00568 | -0.1252 | 123.8556
1.5 | 0.7623 | 0.00573 | -0.1264 | 133.0366
2 | 0.8213 | 0.0059 | -0.1278 | 139.2034
2.5 | 0.8789 | 0.00588 | -0.1288 | 149.4728
3.5 | 0.9931 | 0.00583 | -0.1307 | 170.3431
4 | 1.0498 | 0.00583 | -0.1316 | 180.0686
4.5 | 1.1049 | 0.00587 | -0.1321 | 188.2283
5 | 1.1548 | 0.0058 | -0.1315 | 199.1034
5.5 | 1.2031 | 0.00585 | -0.1307 | 205.6581
6 | 1.2264 | 0.00605 | -0.1245 | 202.7107
6.5 | 1.1937 | 0.00756 | -0.1081 | 157.8968
7 | 1.1556 | 0.01011 | -0.0923 | 114.3027
7.5 | 1.1397 | 0.01378 | -0.0836 | 82.7068
8 | 1.1193 | 0.01734 | -0.0738 | 64.5502
8.5 | 1.114 | 0.02038 | -0.0665 | 54.6614
9 | 1.1118 | 0.02344 | -0.0599 | 47.4317
9.5 | 1.1144 | 0.0264 | -0.0544 | 42.2121
10 | 1.1183 | 0.02942 | -0.0493 | 38.0116
10.5 | 1.1277 | 0.03225 | -0.0451 | 34.9674
11 | 1.1427 | 0.0349 | -0.0417 | 32.7421
11.5 | 1.1722 | 0.03669 | -0.04 | 31.9488
12 | 1.2001 | 0.03864 | -0.0383 | 31.0585
12.5 | 1.2278 | 0.04062 | -0.0367 | 30.2265
13 | 1.2555 | 0.04267 | -0.0352 | 29.4235
13.5 | 1.2821 | 0.04487 | -0.0337 | 28.5737
14 | 1.3077 | 0.04715 | -0.0323 | 27.7349
14.5 | 1.3298 | 0.04981 | -0.0307 | 26.6975
15 | 1.3548 | 0.05228 | -0.0295 | 25.9143
15.5 | 1.3762 | 0.05514 | -0.0283 | 24.9583
16 | 1.3934 | 0.05842 | -0.0269 | 23.8514
16.5 | 1.4104 | 0.06186 | -0.0258 | 22.7999
17 | 1.428 | 0.06535 | -0.025 | 21.8516
17.5 | 1.4442 | 0.06907 | -0.0243 | 20.9092
18 | 1.4594 | 0.07297 | -0.0238 | 20
18.5 | 1.4707 | 0.07741 | -0.0235 | 18.9988
19 | 1.4729 | 0.08308 | -0.0232 | 17.7287
19.5 | 1.4769 | 0.08866 | -0.0234 | 16.658
20 | 1.486 | 0.09375 | -0.024 | 15.8507

## 53. Re 2M Mach 0.25 (1)
BIGFOIL.COM POLAR EXPORT
NACA66-718 a=0.6
NACA66-718 a=0.6 |  |  |  | Cl Max: | 1.726 | at alpha= | 11.5 | deg
JavaFoil+Calcfoil stall+Eppler ext transition |  |  |  | L/D Max: | 194.152 | at alpha= | 5.5 | deg
Re: | 2000000 |  |  | Cd Min: | 0.00512 | at alpha= | -0.5 | deg
Mach: | 0.25 |  |  | Cl=0 at alpha= | -5.0079 | deg
|  |  |  | @ Cl=0.1, Cd= | 0.0080806
|  |  |  | @ Cl=0.4, Cd= | 0.0073659
|  |  |  | @ Cl=0.6, Cd= | 0.0051822
alpha (deg) | Cl | Cd | Cm | Cl/Cd
-17.5 | -0.242 | 0.16796 | -0.035 | -1.439
-17 | -0.293 | 0.15179 | -0.036 | -1.931
-16.5 | -0.338 | 0.1429 | -0.037 | -2.367
-16 | -0.378 | 0.13437 | -0.038 | -2.817
-15.5 | -0.414 | 0.12715 | -0.038 | -3.257
-15 | -0.445 | 0.11921 | -0.039 | -3.735
-14.5 | -0.471 | 0.11305 | -0.04 | -4.168
-14 | -0.492 | 0.10506 | -0.041 | -4.682
-13.5 | -0.507 | 0.10037 | -0.042 | -5.049
-13 | -0.516 | 0.09233 | -0.043 | -5.585
-12.5 | -0.518 | 0.0859 | -0.044 | -6.033
-12 | -0.515 | 0.08093 | -0.045 | -6.358
-11.5 | -0.505 | 0.07577 | -0.046 | -6.662
-11 | -0.489 | 0.07076 | -0.047 | -6.912
-10.5 | -0.468 | 0.06634 | -0.048 | -7.048
-10 | -0.441 | 0.06226 | -0.049 | -7.081
-9.5 | -0.411 | 0.05714 | -0.052 | -7.186
-9 | -0.375 | 0.05382 | -0.054 | -6.971
-8.5 | -0.394 | 0.01407 | -0.093 | -27.963
-8 | -0.355 | 0.01064 | -0.098 | -33.398
-7.5 | -0.301 | 0.00959 | -0.1 | -31.402
-7 | -0.244 | 0.00881 | -0.101 | -27.65
-6.5 | -0.185 | 0.00866 | -0.103 | -21.357
-6 | -0.124 | 0.00892 | -0.104 | -13.88
-5.5 | -0.062 | 0.00859 | -0.105 | -7.164
-5 | 0.001 | 0.00838 | -0.106 | 0.178
-4.5 | 0.065 | 0.00819 | -0.107 | 7.964
-4 | 0.129 | 0.00799 | -0.109 | 16.188
-3.5 | 0.194 | 0.00783 | -0.11 | 24.739
-3 | 0.258 | 0.00767 | -0.111 | 33.708
-2.5 | 0.323 | 0.00753 | -0.112 | 42.95
-2 | 0.39 | 0.00738 | -0.114 | 52.849
-1.5 | 0.454 | 0.00729 | -0.115 | 62.331
-1 | 0.519 | 0.00719 | -0.116 | 72.183
-0.5 | 0.584 | 0.00512 | -0.117 | 114.063
0 | 0.638 | 0.00533 | -0.118 | 119.593
0.5 | 0.7 | 0.0054 | -0.12 | 129.744
1 | 0.763 | 0.00548 | -0.121 | 139.273
1.5 | 0.825 | 0.00556 | -0.122 | 148.519
2 | 0.888 | 0.00565 | -0.123 | 157.099
2.5 | 0.95 | 0.00575 | -0.125 | 165.131
3 | 1.012 | 0.00587 | -0.126 | 172.516
3.5 | 1.074 | 0.00598 | -0.127 | 179.403
4 | 1.135 | 0.0061 | -0.128 | 185.971
4.5 | 1.186 | 0.00627 | -0.129 | 189.087
5 | 1.245 | 0.00643 | -0.13 | 193.526
5.5 | 1.302 | 0.00671 | -0.132 | 194.152
6 | 1.357 | 0.00699 | -0.133 | 194.143
6.5 | 1.396 | 0.01867 | -0.132 | 74.795
7 | 1.447 | 0.01964 | -0.133 | 73.658
7.5 | 1.494 | 0.02048 | -0.135 | 72.964
8 | 1.539 | 0.02134 | -0.136 | 72.11
8.5 | 1.58 | 0.02229 | -0.137 | 70.874
9 | 1.617 | 0.02331 | -0.138 | 69.38
9.5 | 1.651 | 0.02436 | -0.139 | 67.765
10 | 1.679 | 0.02557 | -0.14 | 65.674
10.5 | 1.703 | 0.0267 | -0.141 | 63.769
11 | 1.72 | 0.02807 | -0.142 | 61.282
11.5 | 1.726 | 0.02945 | -0.143 | 58.613
12 | 1.725 | 0.03097 | -0.144 | 55.684
12.5 | 1.715 | 0.03259 | -0.145 | 52.627
13 | 1.697 | 0.03414 | -0.146 | 49.701
13.5 | 1.67 | 0.0359 | -0.147 | 46.506
14 | 1.634 | 0.03792 | -0.148 | 43.085
14.5 | 1.589 | 0.03989 | -0.149 | 39.839
15 | 1.537 | 0.04205 | -0.15 | 36.545
15.5 | 1.475 | 0.04504 | -0.15 | 32.748
16 | 1.398 | 0.04847 | -0.151 | 28.848
16.5 | 1.301 | 0.05581 | -0.149 | 23.312

## 54. Re 2M Mach 0.25 (2)
BIGFOIL.COM POLAR EXPORT
NACA66-718 a=0.6
NACA66-718 a=0.6 |  |  |  | Cl Max: | 1.4268 | at alpha= | 20 | deg
XFOIL ncrit=9 |  |  |  | L/D Max: | 201.097 | at alpha= | 5.5 | deg
Re: | 2000000 |  |  | Cd Min: | 0.1787 | at alpha= | -19 | deg
Mach: | 0.25 |  |  | Cl=0 at alpha= | -5.4566 | deg
|  |  |  | @ Cl=0.1, Cd= | 0.0091006
|  |  |  | @ Cl=0.4, Cd= | 0.0080074
|  |  |  | @ Cl=0.6, Cd= | 0.0058333
alpha (deg) | Cl | Cd | Cm | Cl/Cd
-19 | -0.2264 | 0.1787 | -0.0848 | -1.2669
-18.5 | -0.2727 | 0.15509 | -0.092 | -1.7583
-18 | -0.2561 | 0.14911 | -0.0961 | -1.7175
-17.5 | -0.2455 | 0.14185 | -0.1005 | -1.7307
-17 | -0.2374 | 0.13414 | -0.1051 | -1.7698
-16.5 | -0.2205 | 0.12845 | -0.1089 | -1.7166
-16 | -0.6351 | 0.05075 | -0.1536 | -12.5143
-15.5 | -0.694 | 0.03899 | -0.16 | -17.7994
-15 | -0.7404 | 0.03147 | -0.1594 | -23.5272
-14.5 | -0.7567 | 0.02693 | -0.1563 | -28.0988
-14 | -0.7609 | 0.02344 | -0.1521 | -32.4616
-13.5 | -0.7535 | 0.02071 | -0.1475 | -36.3834
-13 | -0.7405 | 0.0183 | -0.1426 | -40.4645
-12.5 | -0.7176 | 0.01642 | -0.1383 | -43.7028
-12 | -0.6786 | 0.01566 | -0.1352 | -43.3333
-11.5 | -0.6302 | 0.01557 | -0.1332 | -40.4753
-11 | -0.5845 | 0.01515 | -0.131 | -38.5809
-10.5 | -0.5323 | 0.01484 | -0.1299 | -35.8693
-10 | -0.4854 | 0.01406 | -0.1283 | -34.5235
-9.5 | -0.4324 | 0.01371 | -0.1275 | -31.539
-9 | -0.3794 | 0.01328 | -0.1268 | -28.5693
-8.5 | -0.3261 | 0.01282 | -0.1262 | -25.4368
-8 | -0.272 | 0.0124 | -0.1258 | -21.9355
-7.5 | -0.2216 | 0.01159 | -0.1249 | -19.1199
-7 | -0.1705 | 0.0109 | -0.1241 | -15.6422
-6.5 | -0.116 | 0.01048 | -0.1239 | -11.0687
-6 | -0.0599 | 0.01019 | -0.124 | -5.8783
-5.5 | -0.0047 | 0.00983 | -0.1239 | -0.47813
-5 | 0.0495 | 0.00946 | -0.1238 | 5.2326
-4.5 | 0.1043 | 0.00907 | -0.1237 | 11.4994
-4 | 0.1614 | 0.00882 | -0.1241 | 18.2993
-3.5 | 0.219 | 0.00861 | -0.1247 | 25.4355
-3 | 0.276 | 0.00835 | -0.1251 | 33.0539
-2.5 | 0.3342 | 0.00819 | -0.1258 | 40.8059
-2 | 0.3923 | 0.00803 | -0.1265 | 48.8543
-1.5 | 0.4503 | 0.00786 | -0.1273 | 57.2901
-1 | 0.4988 | 0.00695 | -0.1267 | 71.7698
-0.5 | 0.5455 | 0.00587 | -0.1258 | 92.9302
0 | 0.6049 | 0.00583 | -0.1268 | 103.7564
0.5 | 0.6653 | 0.00586 | -0.1279 | 113.5324
1 | 0.7256 | 0.00588 | -0.129 | 123.4014
1.5 | 0.7864 | 0.00601 | -0.1303 | 130.8486
2 | 0.8464 | 0.00611 | -0.1315 | 138.527
2.5 | 0.9053 | 0.0061 | -0.1324 | 148.4098
3 | 0.9643 | 0.0061 | -0.1333 | 158.082
3.5 | 1.0232 | 0.00607 | -0.1341 | 168.5667
4 | 1.0814 | 0.00609 | -0.1348 | 177.5698
4.5 | 1.1367 | 0.00613 | -0.1349 | 185.4323
5 | 1.1844 | 0.00604 | -0.1333 | 196.0927
5.5 | 1.2287 | 0.00611 | -0.131 | 201.0966
6.5 | 1.2087 | 0.00828 | -0.1063 | 145.9783
7 | 1.163 | 0.01129 | -0.0894 | 103.0115
8.5 | 1.1156 | 0.02269 | -0.0633 | 49.167
9 | 1.1118 | 0.02598 | -0.0566 | 42.7945
9.5 | 1.114 | 0.02912 | -0.0509 | 38.2555
10 | 1.1146 | 0.03254 | -0.0454 | 34.2532
10.5 | 1.1211 | 0.03575 | -0.0408 | 31.3594
11 | 1.1425 | 0.03826 | -0.038 | 29.8615
11.5 | 1.1716 | 0.04029 | -0.036 | 29.0792
12 | 1.2004 | 0.04245 | -0.0343 | 28.278
12.5 | 1.2268 | 0.04482 | -0.0323 | 27.3717
13 | 1.2549 | 0.04716 | -0.0307 | 26.6094
13.5 | 1.281 | 0.04968 | -0.029 | 25.785
14 | 1.3013 | 0.05279 | -0.0271 | 24.6505
14.5 | 1.3269 | 0.05553 | -0.0257 | 23.8952
15 | 1.3477 | 0.05878 | -0.0242 | 22.9279
15.5 | 1.364 | 0.06257 | -0.0227 | 21.7996
16 | 1.3763 | 0.0669 | -0.0213 | 20.5725
16.5 | 1.3939 | 0.07082 | -0.0204 | 19.6823
17 | 1.4067 | 0.0754 | -0.0196 | 18.6565
17.5 | 1.4181 | 0.08028 | -0.0192 | 17.6644
18 | 1.4239 | 0.08593 | -0.019 | 16.5705
18.5 | 1.4189 | 0.09306 | -0.0193 | 15.2472
19 | 1.4254 | 0.09902 | -0.02 | 14.3951
19.5 | 1.4266 | 0.10577 | -0.0213 | 13.4878
20 | 1.4268 | 0.11279 | -0.023 | 12.6501

## 55. Re 2M Mach 0.50 (1)
BIGFOIL.COM POLAR EXPORT
NACA66-718 a=0.6
NACA66-718 a=0.6 |  |  |  | Cl Max: | 1.634 | at alpha= | 8.5 | deg
JavaFoil+Calcfoil stall+Eppler ext transition |  |  |  | L/D Max: | 177.498 | at alpha= | 5 | deg
Re: | 2000000 |  |  | Cd Min: | 0.00597 | at alpha= | 0 | deg
Mach: | 0.5 |  |  | Cl=0 at alpha= | -5.0145 | deg
|  |  |  | @ Cl=0.1, Cd= | 0.008165
|  |  |  | @ Cl=0.4, Cd= | 0.007992
|  |  |  | @ Cl=0.6, Cd= | 0.0076511
alpha (deg) | Cl | Cd | Cm | Cl/Cd
-20 | -0.855 | 0.17454 | -0.044 | -4.902
-19.5 | -0.828 | 0.17308 | -0.045 | -4.782
-19 | -0.798 | 0.16866 | -0.043 | -4.729
-18.5 | -0.769 | 0.16322 | -0.044 | -4.712
-18 | -0.741 | 0.15905 | -0.044 | -4.657
-17.5 | -0.713 | 0.15407 | -0.045 | -4.626
-17 | -0.685 | 0.14973 | -0.045 | -4.572
-16.5 | -0.656 | 0.14368 | -0.045 | -4.564
-16 | -0.627 | 0.13446 | -0.044 | -4.661
-15.5 | -0.598 | 0.13052 | -0.044 | -4.584
-15 | -0.57 | 0.12641 | -0.045 | -4.509
-14.5 | -0.542 | 0.12147 | -0.046 | -4.459
-14 | -0.513 | 0.11647 | -0.046 | -4.407
-13.5 | -0.485 | 0.11274 | -0.047 | -4.302
-13 | -0.457 | 0.11341 | -0.049 | -4.029
-12.5 | -0.427 | 0.10458 | -0.045 | -4.085
-12 | -0.399 | 0.10093 | -0.046 | -3.951
-11.5 | -0.37 | 0.09617 | -0.046 | -3.851
-11 | -0.342 | 0.09662 | -0.047 | -3.538
-10.5 | -0.313 | 0.0885 | -0.048 | -3.542
-10 | -0.285 | 0.08451 | -0.048 | -3.371
-9.5 | -0.256 | 0.08237 | -0.049 | -3.112
-9 | -0.228 | 0.08118 | -0.049 | -2.805
-8.5 | -0.199 | 0.06667 | -0.05 | -2.989
-8 | -0.265 | 0.05739 | -0.052 | -4.62
-7.5 | -0.243 | 0.05085 | -0.055 | -4.788
-7 | -0.205 | 0.04613 | -0.057 | -4.45
-6.5 | -0.159 | 0.0423 | -0.056 | -3.753
-6 | -0.108 | 0.0394 | -0.059 | -2.744
-5.5 | -0.067 | 0.00931 | -0.116 | -7.177
-5 | 0.002 | 0.00904 | -0.117 | 0.181
-4.5 | 0.072 | 0.00785 | -0.119 | 9.155
-4 | 0.144 | 0.00866 | -0.121 | 16.591
-3.5 | 0.216 | 0.00845 | -0.122 | 25.521
-3 | 0.288 | 0.00825 | -0.123 | 34.887
-2.5 | 0.361 | 0.00807 | -0.125 | 44.683
-2 | 0.436 | 0.00792 | -0.126 | 55.042
-1.5 | 0.508 | 0.00778 | -0.127 | 65.334
-1 | 0.58 | 0.00769 | -0.129 | 75.449
-0.5 | 0.652 | 0.00755 | -0.13 | 86.444
0 | 0.708 | 0.00597 | -0.131 | 118.637
0.5 | 0.778 | 0.00606 | -0.133 | 128.428
1 | 0.847 | 0.00617 | -0.134 | 137.311
1.5 | 0.916 | 0.0063 | -0.135 | 145.469
2 | 0.986 | 0.00643 | -0.137 | 153.298
2.5 | 1.054 | 0.00661 | -0.138 | 159.575
3 | 1.123 | 0.00676 | -0.139 | 166.206
3.5 | 1.191 | 0.00696 | -0.141 | 171.069
4 | 1.259 | 0.00716 | -0.142 | 175.823
4.5 | 1.311 | 0.00739 | -0.143 | 177.452
5 | 1.376 | 0.00775 | -0.145 | 177.498
5.5 | 1.436 | 0.00815 | -0.146 | 176.173
6 | 1.48 | 0.02254 | -0.146 | 65.671
6.5 | 1.532 | 0.02396 | -0.147 | 63.933
7 | 1.576 | 0.02517 | -0.148 | 62.598
7.5 | 1.61 | 0.0266 | -0.149 | 60.544
8 | 1.632 | 0.02806 | -0.151 | 58.164
8.5 | 1.634 | 0.02981 | -0.152 | 54.816
9 | 1.602 | 0.03191 | -0.153 | 50.195
9.5 | 1.495 | 0.0346 | -0.154 | 43.196
10 | 0.839 | 0.07049 | -0.07 | 11.905
10.5 | 0.865 | 0.08718 | -0.063 | 9.919
11 | 0.892 | 0.08928 | -0.068 | 9.995
11.5 | 0.919 | 0.09483 | -0.068 | 9.691
12 | 0.946 | 0.09797 | -0.07 | 9.656
12.5 | 0.974 | 0.10423 | -0.075 | 9.342
13 | 1 | 0.10731 | -0.076 | 9.321
13.5 | 1.027 | 0.11282 | -0.077 | 9.101

## 56. Re 2M Mach 0.50 (2)
BIGFOIL.COM POLAR EXPORT
NACA66-718 a=0.6
NACA66-718 a=0.6 |  |  |  | Cl Max: | 1.2613 | at alpha= | 15 | deg
XFOIL ncrit=9 |  |  |  | L/D Max: | 144.245 | at alpha= | 4.5 | deg
Re: | 2000000 |  |  | Cd Min: | 0.20805 | at alpha= | 20 | deg
Mach: | 0.5 |  |  | Cl=0 at alpha= | -5.7509 | deg
|  |  |  | @ Cl=0.1, Cd= | 0.011078
|  |  |  | @ Cl=0.4, Cd= | 0.0090473
|  |  |  | @ Cl=0.6, Cd= | 0.0081331
alpha (deg) | Cl | Cd | Cm | Cl/Cd
-19.5 | -0.2067 | 0.20332 | -0.0931 | -1.0166
-19 | -0.1864 | 0.19558 | -0.0978 | -0.95306
-18 | -0.1479 | 0.17995 | -0.1067 | -0.82189
-17.5 | -0.1293 | 0.17212 | -0.1112 | -0.75122
-17 | -0.1149 | 0.16336 | -0.1157 | -0.70335
-16.5 | -0.1005 | 0.15504 | -0.1202 | -0.64822
-16 | -0.0839 | 0.14746 | -0.1246 | -0.56897
-15.5 | -0.0718 | 0.13909 | -0.1292 | -0.51621
-15 | -0.0628 | 0.13038 | -0.1338 | -0.48167
-14.5 | -0.0433 | 0.1241 | -0.1378 | -0.34891
-14 | -0.0321 | 0.11635 | -0.1422 | -0.27589
-13.5 | -0.0201 | 0.10892 | -0.1465 | -0.18454
-13 | -0.0013 | 0.10296 | -0.1503 | -0.012626
-12.5 | 0.0193 | 0.09758 | -0.1538 | 0.19779
-12 | 0.0314 | 0.09098 | -0.1576 | 0.34513
-11.5 | 0.0319 | 0.08268 | -0.1621 | 0.38582
-11 | 0.0215 | 0.07339 | -0.1668 | 0.29296
-10.5 | 0.042 | 0.06901 | -0.1696 | 0.60861
-10 | 0.0288 | 0.05991 | -0.1747 | 0.48072
-9.5 | -0.0088 | 0.0459 | -0.1855 | -0.19172
-9 | -0.0439 | 0.03779 | -0.1879 | -1.1617
-8.5 | -0.0865 | 0.03143 | -0.1838 | -2.7521
-8 | -0.1242 | 0.02656 | -0.1744 | -4.6762
-7.5 | -0.1385 | 0.02173 | -0.1658 | -6.3737
-7 | -0.1251 | 0.01723 | -0.1594 | -7.2606
-6.5 | -0.0837 | 0.01493 | -0.1555 | -5.6062
-6 | -0.0282 | 0.01365 | -0.1533 | -2.0659
-5.5 | 0.0284 | 0.01222 | -0.1513 | 2.3241
-5 | 0.0849 | 0.01123 | -0.1493 | 7.5601
-4.5 | 0.1435 | 0.01064 | -0.1478 | 13.4868
-4 | 0.1984 | 0.00994 | -0.1458 | 19.9598
-3.5 | 0.259 | 0.00958 | -0.145 | 27.0355
-3 | 0.3211 | 0.00933 | -0.1445 | 34.4159
-2.5 | 0.383 | 0.00909 | -0.1441 | 42.1342
-2 | 0.4467 | 0.00893 | -0.1442 | 50.0224
-1.5 | 0.5105 | 0.00881 | -0.1444 | 57.9455
-1 | 0.574 | 0.0087 | -0.1446 | 65.977
-0.5 | 0.6217 | 0.00766 | -0.1427 | 81.1619
0 | 0.6726 | 0.00702 | -0.141 | 95.812
0.5 | 0.7355 | 0.00713 | -0.1411 | 103.1557
1 | 0.7971 | 0.00723 | -0.1408 | 110.249
1.5 | 0.8572 | 0.00733 | -0.1403 | 116.9441
2 | 0.9184 | 0.00743 | -0.1399 | 123.607
2.5 | 0.9815 | 0.00748 | -0.1399 | 131.2166
3 | 1.0459 | 0.00749 | -0.1399 | 139.6395
3.5 | 1.0922 | 0.0077 | -0.1363 | 141.8442
4 | 1.122 | 0.008 | -0.1296 | 140.25
4.5 | 1.1756 | 0.00815 | -0.1275 | 144.2454
5 | 1.2147 | 0.00858 | -0.1227 | 141.5734
5.5 | 1.2425 | 0.00931 | -0.1161 | 133.4586
6 | 1.2577 | 0.01075 | -0.1079 | 116.9953
6.5 | 1.2124 | 0.01427 | -0.0909 | 84.9615
7 | 1.1652 | 0.01833 | -0.0748 | 63.5679
8.5 | 1.1371 | 0.0316 | -0.0524 | 35.9842
9 | 1.1343 | 0.03551 | -0.0456 | 31.9431
10 | 1.1105 | 0.04525 | -0.0323 | 24.5414
10.5 | 1.1172 | 0.04957 | -0.0279 | 22.5378
11 | 1.1438 | 0.05281 | -0.0252 | 21.6588
11.5 | 1.1709 | 0.05622 | -0.0227 | 20.8271
12 | 1.1961 | 0.05987 | -0.0203 | 19.9783
12.5 | 1.2166 | 0.06413 | -0.0179 | 18.9708
13 | 1.2366 | 0.06866 | -0.0158 | 18.0105
13.5 | 1.25 | 0.07394 | -0.014 | 16.9056
14 | 1.2566 | 0.08016 | -0.0126 | 15.6761
14.5 | 1.2591 | 0.08707 | -0.0118 | 14.4608
15 | 1.2613 | 0.09434 | -0.0115 | 13.3697
15.5 | 1.261 | 0.10216 | -0.012 | 12.3434
16 | 1.2577 | 0.11055 | -0.0132 | 11.3768
16.5 | 1.2505 | 0.11979 | -0.0155 | 10.4391
17 | 1.2364 | 0.13014 | -0.0189 | 9.5005
17.5 | 1.2176 | 0.14163 | -0.0239 | 8.597
18 | 1.1954 | 0.15416 | -0.0306 | 7.7543
18.5 | 1.1752 | 0.16695 | -0.0383 | 7.0392
19 | 1.1538 | 0.18063 | -0.0471 | 6.3876
19.5 | 1.1377 | 0.19408 | -0.0561 | 5.862
20 | 1.122 | 0.20805 | -0.0653 | 5.3929

## 57. Re 3M Mach 0.00 (1)
BIGFOIL.COM POLAR EXPORT
NACA66-718 a=0.6
NACA66-718 a=0.6 |  |  |  | Cl Max: | 1.773 | at alpha= | 13 | deg
JavaFoil+Calcfoil stall+Eppler ext transition |  |  |  | L/D Max: | 216.196 | at alpha= | 5.5 | deg
Re: | 3000000 |  |  | Cd Min: | 0.00454 | at alpha= | -0.5 | deg
Mach: | 0 |  |  | Cl=0 at alpha= | -5.0082 | deg
|  |  |  | @ Cl=0.1, Cd= | 0.0071158
|  |  |  | @ Cl=0.4, Cd= | 0.0066516
|  |  |  | @ Cl=0.6, Cd= | 0.0046025
alpha (deg) | Cl | Cd | Cm | Cl/Cd
-20 | -0.545 | 0.17398 | -0.034 | -3.133
-19.5 | -0.559 | 0.16782 | -0.034 | -3.328
-19 | -0.572 | 0.15898 | -0.035 | -3.595
-18.5 | -0.584 | 0.15244 | -0.035 | -3.83
-18 | -0.595 | 0.14281 | -0.036 | -4.167
-17.5 | -0.605 | 0.13769 | -0.037 | -4.393
-17 | -0.613 | 0.13 | -0.037 | -4.717
-16.5 | -0.62 | 0.12573 | -0.038 | -4.93
-16 | -0.624 | 0.11728 | -0.039 | -5.324
-15.5 | -0.627 | 0.11193 | -0.04 | -5.598
-15 | -0.626 | 0.10607 | -0.04 | -5.903
-14.5 | -0.623 | 0.1006 | -0.041 | -6.193
-14 | -0.617 | 0.09521 | -0.042 | -6.479
-13.5 | -0.608 | 0.08888 | -0.043 | -6.836
-13 | -0.595 | 0.0838 | -0.043 | -7.098
-12.5 | -0.579 | 0.07949 | -0.045 | -7.283
-12 | -0.56 | 0.07472 | -0.046 | -7.49
-11.5 | -0.537 | 0.07002 | -0.048 | -7.667
-11 | -0.511 | 0.06524 | -0.05 | -7.833
-10.5 | -0.484 | 0.05876 | -0.054 | -8.235
-10 | -0.459 | 0.04864 | -0.063 | -9.432
-9.5 | -0.491 | 0.0121 | -0.089 | -40.578
-9 | -0.452 | 0.01044 | -0.092 | -43.317
-8.5 | -0.405 | 0.00976 | -0.094 | -41.469
-8 | -0.353 | 0.00901 | -0.096 | -39.143
-7.5 | -0.297 | 0.00867 | -0.097 | -34.218
-7 | -0.239 | 0.00842 | -0.099 | -28.38
-6.5 | -0.18 | 0.00813 | -0.1 | -22.158
-6 | -0.12 | 0.00796 | -0.101 | -15.124
-5.5 | -0.06 | 0.0078 | -0.102 | -7.672
-5 | 0.001 | 0.0076 | -0.104 | 0.191
-4.5 | 0.063 | 0.00745 | -0.105 | 8.487
-4 | 0.125 | 0.00689 | -0.106 | 18.203
-3.5 | 0.188 | 0.00706 | -0.107 | 26.585
-3 | 0.25 | 0.00691 | -0.108 | 36.238
-2.5 | 0.313 | 0.00684 | -0.109 | 45.791
-2 | 0.377 | 0.00671 | -0.111 | 56.242
-1.5 | 0.44 | 0.00655 | -0.112 | 67.158
-1 | 0.502 | 0.00647 | -0.113 | 77.637
-0.5 | 0.565 | 0.00454 | -0.114 | 124.319
0 | 0.621 | 0.00464 | -0.115 | 133.655
0.5 | 0.682 | 0.00468 | -0.117 | 145.668
1 | 0.743 | 0.00474 | -0.118 | 156.867
1.5 | 0.804 | 0.0048 | -0.119 | 167.522
2 | 0.865 | 0.00485 | -0.12 | 178.318
2.5 | 0.925 | 0.00493 | -0.121 | 187.566
3 | 0.986 | 0.005 | -0.123 | 197.062
3.5 | 1.046 | 0.00511 | -0.124 | 204.54
4 | 1.106 | 0.00525 | -0.125 | 210.774
4.5 | 1.157 | 0.00545 | -0.126 | 212.093
5 | 1.214 | 0.00565 | -0.127 | 214.973
5.5 | 1.269 | 0.00587 | -0.128 | 216.196
6 | 1.317 | 0.00811 | -0.129 | 162.425
6.5 | 1.368 | 0.00907 | -0.129 | 150.816
7 | 1.41 | 0.01724 | -0.13 | 81.813
7.5 | 1.458 | 0.01791 | -0.131 | 81.438
8 | 1.504 | 0.0187 | -0.132 | 80.444
8.5 | 1.548 | 0.01943 | -0.133 | 79.679
9 | 1.589 | 0.02021 | -0.134 | 78.621
9.5 | 1.627 | 0.02107 | -0.135 | 77.212
10 | 1.661 | 0.02193 | -0.136 | 75.753
10.5 | 1.693 | 0.02294 | -0.137 | 73.804
11 | 1.721 | 0.02396 | -0.138 | 71.811
11.5 | 1.741 | 0.02491 | -0.139 | 69.89
12 | 1.756 | 0.02618 | -0.14 | 67.092
12.5 | 1.767 | 0.02737 | -0.141 | 64.533
13 | 1.773 | 0.02845 | -0.142 | 62.307
13.5 | 1.773 | 0.02971 | -0.143 | 59.684
14 | 1.77 | 0.03106 | -0.144 | 56.983
14.5 | 1.761 | 0.03253 | -0.145 | 54.13
15 | 1.748 | 0.03414 | -0.146 | 51.205
15.5 | 1.731 | 0.0358 | -0.147 | 48.343
16 | 1.705 | 0.03735 | -0.148 | 45.658
16.5 | 1.674 | 0.03918 | -0.148 | 42.732
17 | 1.64 | 0.04125 | -0.149 | 39.751
17.5 | 1.602 | 0.04343 | -0.15 | 36.886
18 | 1.562 | 0.04533 | -0.151 | 34.453

## 58. Re 3M Mach 0.00 (2)
BIGFOIL.COM POLAR EXPORT
NACA66-718 a=0.6
NACA66-718 a=0.6 |  |  |  | Cl Max: | 1.5664 | at alpha= | 20 | deg
XFOIL ncrit=9 |  |  |  | L/D Max: | 234.858 | at alpha= | 5 | deg
Re: | 3000000 |  |  | Cd Min: | 0.08131 | at alpha= | 20 | deg
Mach: | 0 |  |  | Cl=0 at alpha= | -5.3438 | deg
|  |  |  | @ Cl=0.1, Cd= | 0.0077333
|  |  |  | @ Cl=0.4, Cd= | 0.0068452
|  |  |  | @ Cl=0.6, Cd= | 0.0048347
alpha (deg) | Cl | Cd | Cm | Cl/Cd
-19.5 | -0.8734 | 0.05754 | -0.1347 | -15.179
-18.5 | -0.9582 | 0.03654 | -0.1451 | -26.2233
-18 | -0.9699 | 0.03174 | -0.1447 | -30.5577
-17.5 | -0.9691 | 0.02838 | -0.1433 | -34.1473
-17 | -0.9619 | 0.02573 | -0.1412 | -37.3844
-16.5 | -0.949 | 0.02357 | -0.1389 | -40.263
-16 | -0.9341 | 0.0216 | -0.1361 | -43.2454
-15.5 | -0.9159 | 0.01988 | -0.1331 | -46.0714
-15 | -0.8947 | 0.01837 | -0.1299 | -48.7044
-14.5 | -0.8692 | 0.01712 | -0.1269 | -50.771
-14 | -0.8414 | 0.01602 | -0.1238 | -52.5218
-13.5 | -0.8123 | 0.01502 | -0.1205 | -54.0812
-13 | -0.7816 | 0.01417 | -0.1172 | -55.1588
-12.5 | -0.751 | 0.01274 | -0.1142 | -58.9482
-12 | -0.7044 | 0.01225 | -0.1135 | -57.502
-11.5 | -0.6555 | 0.01184 | -0.1131 | -55.3632
-11 | -0.605 | 0.01151 | -0.1129 | -52.563
-10.5 | -0.5532 | 0.01123 | -0.113 | -49.2609
-10 | -0.5007 | 0.01096 | -0.1131 | -45.6843
-9.5 | -0.4501 | 0.01054 | -0.113 | -42.704
-9 | -0.399 | 0.01013 | -0.1129 | -39.388
-8.5 | -0.3456 | 0.00984 | -0.1131 | -35.122
-8 | -0.2914 | 0.00956 | -0.1135 | -30.4812
-7.5 | -0.2366 | 0.00931 | -0.1141 | -25.4135
-7 | -0.1813 | 0.00908 | -0.1147 | -19.967
-6.5 | -0.128 | 0.00868 | -0.1149 | -14.7465
-6 | -0.0736 | 0.00835 | -0.1153 | -8.8144
-5.5 | -0.0175 | 0.00815 | -0.1161 | -2.1472
-5 | 0.0385 | 0.00794 | -0.1168 | 4.8489
-4.5 | 0.0949 | 0.00776 | -0.1176 | 12.2294
-4 | 0.1502 | 0.00747 | -0.1181 | 20.1071
-3.5 | 0.2068 | 0.0073 | -0.119 | 28.3288
-3 | 0.2639 | 0.00716 | -0.1199 | 36.8575
-2.5 | 0.3205 | 0.007 | -0.1207 | 45.7857
-2 | 0.3778 | 0.0069 | -0.1217 | 54.7536
-1.5 | 0.4345 | 0.00676 | -0.1226 | 64.2751
-1 | 0.4863 | 0.00622 | -0.1228 | 78.1833
-0.5 | 0.5365 | 0.00549 | -0.1229 | 97.7231
0 | 0.5889 | 0.00485 | -0.1232 | 121.4227
0.5 | 0.6471 | 0.00477 | -0.1244 | 135.6604
1 | 0.7058 | 0.00475 | -0.1256 | 148.5895
1.5 | 0.7642 | 0.00475 | -0.1269 | 160.8842
2 | 0.8226 | 0.00474 | -0.1281 | 173.5443
2.5 | 0.8803 | 0.00477 | -0.1292 | 184.5493
3 | 0.9384 | 0.00489 | -0.1305 | 191.9018
3.5 | 0.9956 | 0.00486 | -0.1315 | 204.856
4 | 1.0524 | 0.00485 | -0.1325 | 216.9897
4.5 | 1.1057 | 0.00492 | -0.1328 | 224.7358
5 | 1.1602 | 0.00494 | -0.1333 | 234.8583
5.5 | 1.1835 | 0.00543 | -0.1274 | 217.9558
6 | 1.1449 | 0.00703 | -0.1096 | 162.8592
6.5 | 1.1247 | 0.00904 | -0.0968 | 124.4137
7 | 1.0951 | 0.01181 | -0.0835 | 92.7265
7.5 | 1.0761 | 0.01438 | -0.0723 | 74.8331
9 | 1.1026 | 0.02338 | -0.0597 | 47.16
9.5 | 1.1082 | 0.02617 | -0.0546 | 42.3462
10 | 1.1238 | 0.02847 | -0.0508 | 39.4731
10.5 | 1.1409 | 0.03082 | -0.0474 | 37.0182
11 | 1.1702 | 0.03245 | -0.0456 | 36.0616
11.5 | 1.2008 | 0.03407 | -0.044 | 35.2451
12 | 1.2298 | 0.03582 | -0.0423 | 34.3328
12.5 | 1.261 | 0.03743 | -0.0409 | 33.6896
13 | 1.2871 | 0.03945 | -0.0392 | 32.6261
13.5 | 1.3155 | 0.04131 | -0.0378 | 31.8446
14 | 1.3432 | 0.04327 | -0.0364 | 31.0423
14.5 | 1.3678 | 0.04554 | -0.0349 | 30.0351
15 | 1.3906 | 0.04794 | -0.0333 | 29.0071
15.5 | 1.4149 | 0.05035 | -0.0321 | 28.1013
16 | 1.4393 | 0.05275 | -0.0309 | 27.2853
16.5 | 1.4604 | 0.05556 | -0.0298 | 26.2851
17 | 1.4791 | 0.05859 | -0.0287 | 25.2449
17.5 | 1.4942 | 0.06207 | -0.0275 | 24.0728
18 | 1.5119 | 0.06542 | -0.0268 | 23.1107
18.5 | 1.5285 | 0.06893 | -0.0262 | 22.1747
19 | 1.5444 | 0.07258 | -0.0258 | 21.2786
19.5 | 1.5575 | 0.07664 | -0.0255 | 20.3223
20 | 1.5664 | 0.08131 | -0.0254 | 19.2645

## 59. Re 3M Mach 0.10 (1)
BIGFOIL.COM POLAR EXPORT
NACA66-718 a=0.6
NACA66-718 a=0.6 |  |  |  | Cl Max: | 1.766 | at alpha= | 13 | deg
JavaFoil+Calcfoil stall+Eppler ext transition |  |  |  | L/D Max: | 215.186 | at alpha= | 5.5 | deg
Re: | 3000000 |  |  | Cd Min: | 0.00454 | at alpha= | -0.5 | deg
Mach: | 0.1 |  |  | Cl=0 at alpha= | -5.0082 | deg
|  |  |  | @ Cl=0.1, Cd= | 0.0071681
|  |  |  | @ Cl=0.4, Cd= | 0.00666
|  |  |  | @ Cl=0.6, Cd= | 0.0046029
alpha (deg) | Cl | Cd | Cm | Cl/Cd
-20 | -0.496 | 0.17524 | -0.034 | -2.832
-19.5 | -0.513 | 0.16988 | -0.034 | -3.017
-19 | -0.528 | 0.16116 | -0.035 | -3.279
-18.5 | -0.544 | 0.15516 | -0.035 | -3.504
-18 | -0.558 | 0.14677 | -0.036 | -3.802
-17.5 | -0.571 | 0.13923 | -0.037 | -4.101
-17 | -0.583 | 0.13258 | -0.037 | -4.394
-16.5 | -0.592 | 0.12684 | -0.038 | -4.67
-16 | -0.6 | 0.11906 | -0.039 | -5.04
-15.5 | -0.605 | 0.11212 | -0.039 | -5.399
-15 | -0.608 | 0.10768 | -0.04 | -5.645
-14.5 | -0.608 | 0.10184 | -0.041 | -5.965
-14 | -0.604 | 0.09624 | -0.042 | -6.276
-13.5 | -0.597 | 0.09053 | -0.043 | -6.597
-13 | -0.587 | 0.08478 | -0.043 | -6.92
-12.5 | -0.572 | 0.07967 | -0.044 | -7.185
-12 | -0.555 | 0.07491 | -0.046 | -7.41
-11.5 | -0.533 | 0.0709 | -0.047 | -7.525
-11 | -0.508 | 0.06618 | -0.049 | -7.683
-10.5 | -0.482 | 0.05992 | -0.054 | -8.044
-10 | -0.452 | 0.05392 | -0.058 | -8.387
-9.5 | -0.485 | 0.01361 | -0.088 | -35.632
-9 | -0.452 | 0.0106 | -0.092 | -42.684
-8.5 | -0.405 | 0.00985 | -0.094 | -41.165
-8 | -0.354 | 0.009 | -0.096 | -39.311
-7.5 | -0.298 | 0.00879 | -0.098 | -33.874
-7 | -0.24 | 0.00842 | -0.099 | -28.493
-6.5 | -0.181 | 0.00819 | -0.1 | -22.093
-6 | -0.121 | 0.00801 | -0.102 | -15.094
-5.5 | -0.06 | 0.00783 | -0.103 | -7.673
-5 | 0.001 | 0.0076 | -0.104 | 0.192
-4.5 | 0.064 | 0.00747 | -0.106 | 8.512
-4 | 0.126 | 0.00695 | -0.106 | 18.136
-3.5 | 0.189 | 0.00712 | -0.107 | 26.517
-3 | 0.252 | 0.00696 | -0.109 | 36.155
-2.5 | 0.315 | 0.00682 | -0.11 | 46.146
-2 | 0.379 | 0.00669 | -0.111 | 56.7
-1.5 | 0.442 | 0.0066 | -0.112 | 66.992
-1 | 0.505 | 0.00646 | -0.114 | 78.237
-0.5 | 0.568 | 0.00454 | -0.115 | 125.008
0 | 0.624 | 0.00465 | -0.116 | 134.209
0.5 | 0.685 | 0.00469 | -0.117 | 146.231
1 | 0.747 | 0.00474 | -0.118 | 157.452
1.5 | 0.808 | 0.00483 | -0.12 | 167.13
2 | 0.869 | 0.00489 | -0.121 | 177.852
2.5 | 0.93 | 0.00497 | -0.122 | 187.073
3 | 0.99 | 0.00504 | -0.123 | 196.478
3.5 | 1.051 | 0.00513 | -0.124 | 204.943
4 | 1.111 | 0.00528 | -0.125 | 210.6
4.5 | 1.162 | 0.00547 | -0.127 | 212.335
5 | 1.22 | 0.00571 | -0.128 | 213.46
5.5 | 1.275 | 0.00593 | -0.129 | 215.186
6 | 1.323 | 0.0082 | -0.129 | 161.271
6.5 | 1.374 | 0.00918 | -0.13 | 149.61
7 | 1.416 | 0.01739 | -0.13 | 81.428
7.5 | 1.464 | 0.01807 | -0.131 | 81.039
8 | 1.51 | 0.01888 | -0.133 | 79.996
8.5 | 1.553 | 0.01961 | -0.134 | 79.197
9 | 1.594 | 0.02042 | -0.135 | 78.073
9.5 | 1.631 | 0.02129 | -0.136 | 76.607
10 | 1.665 | 0.02223 | -0.137 | 74.898
10.5 | 1.696 | 0.02321 | -0.138 | 73.048
11 | 1.722 | 0.02426 | -0.139 | 70.991
11.5 | 1.741 | 0.02532 | -0.14 | 68.735
12 | 1.754 | 0.02654 | -0.141 | 66.094
12.5 | 1.763 | 0.02764 | -0.142 | 63.778
13 | 1.766 | 0.0288 | -0.143 | 61.307
13.5 | 1.763 | 0.03022 | -0.144 | 58.363
14 | 1.756 | 0.03169 | -0.145 | 55.415
14.5 | 1.744 | 0.03326 | -0.146 | 52.424
15 | 1.726 | 0.03474 | -0.146 | 49.696
15.5 | 1.705 | 0.0365 | -0.147 | 46.7
16 | 1.674 | 0.03838 | -0.148 | 43.62
16.5 | 1.638 | 0.04015 | -0.149 | 40.795
17 | 1.597 | 0.04245 | -0.15 | 37.627
17.5 | 1.554 | 0.04437 | -0.15 | 35.026
18 | 1.508 | 0.04708 | -0.151 | 32.027

## 60. Re 3M Mach 0.10 (2)
BIGFOIL.COM POLAR EXPORT
NACA66-718 a=0.6
NACA66-718 a=0.6 |  |  |  | Cl Max: | 1.5574 | at alpha= | 20 | deg
XFOIL ncrit=9 |  |  |  | L/D Max: | 234.728 | at alpha= | 5 | deg
Re: | 3000000 |  |  | Cd Min: | 0.08438 | at alpha= | 20 | deg
Mach: | 0.1 |  |  | Cl=0 at alpha= | -5.3481 | deg
|  |  |  | @ Cl=0.1, Cd= | 0.0077586
|  |  |  | @ Cl=0.4, Cd= | 0.0068786
|  |  |  | @ Cl=0.6, Cd= | 0.0048597
alpha (deg) | Cl | Cd | Cm | Cl/Cd
-19 | -0.8045 | 0.06285 | -0.1336 | -12.8003
-18.5 | -0.8911 | 0.04422 | -0.1458 | -20.1515
-18 | -0.9237 | 0.03637 | -0.1481 | -25.3973
-17.5 | -0.9331 | 0.03176 | -0.1477 | -29.3797
-17 | -0.9369 | 0.0281 | -0.1459 | -33.3416
-16.5 | -0.9305 | 0.02535 | -0.1436 | -36.7061
-16 | -0.9193 | 0.02307 | -0.1408 | -39.8483
-15.5 | -0.904 | 0.02111 | -0.1377 | -42.8233
-15 | -0.8869 | 0.0193 | -0.1342 | -45.9534
-14.5 | -0.8633 | 0.0179 | -0.131 | -48.2291
-14 | -0.837 | 0.01666 | -0.1277 | -50.2401
-13.5 | -0.8087 | 0.01553 | -0.1243 | -52.0734
-13 | -0.7801 | 0.01453 | -0.1205 | -53.6889
-12.5 | -0.7459 | 0.01348 | -0.1177 | -55.3338
-12 | -0.7082 | 0.01239 | -0.1156 | -57.159
-11.5 | -0.6591 | 0.01197 | -0.115 | -55.0627
-11 | -0.6086 | 0.0116 | -0.1147 | -52.4655
-10.5 | -0.5562 | 0.01133 | -0.1146 | -49.0909
-10 | -0.5035 | 0.01105 | -0.1146 | -45.5656
-9.5 | -0.4508 | 0.01074 | -0.1146 | -41.9739
-9 | -0.4007 | 0.01023 | -0.1142 | -39.1691
-8.5 | -0.347 | 0.00992 | -0.1144 | -34.9798
-8 | -0.2925 | 0.00963 | -0.1148 | -30.3738
-7.5 | -0.2374 | 0.00937 | -0.1152 | -25.3362
-7 | -0.1818 | 0.00913 | -0.1157 | -19.9124
-6.5 | -0.1275 | 0.00878 | -0.116 | -14.5216
-6 | -0.0735 | 0.00839 | -0.1163 | -8.7604
-5.5 | -0.0171 | 0.00819 | -0.117 | -2.0879
-5 | 0.0392 | 0.00797 | -0.1176 | 4.9184
-4.5 | 0.0959 | 0.00778 | -0.1184 | 12.3265
-4 | 0.1515 | 0.00749 | -0.119 | 20.227
-3.5 | 0.2084 | 0.00732 | -0.1198 | 28.4699
-3 | 0.2658 | 0.00718 | -0.1207 | 37.0195
-2.5 | 0.3228 | 0.00702 | -0.1215 | 45.9829
-2 | 0.3803 | 0.00692 | -0.1225 | 54.9566
-1.5 | 0.4374 | 0.0068 | -0.1234 | 64.3235
-1 | 0.4897 | 0.00628 | -0.1236 | 77.9777
-0.5 | 0.54 | 0.00552 | -0.1237 | 97.8261
0 | 0.5925 | 0.00487 | -0.124 | 121.6632
0.5 | 0.651 | 0.00479 | -0.1251 | 135.9081
1 | 0.71 | 0.00477 | -0.1264 | 148.847
1.5 | 0.7688 | 0.00477 | -0.1276 | 161.174
2 | 0.8275 | 0.00477 | -0.1288 | 173.4801
2.5 | 0.8855 | 0.0048 | -0.13 | 184.4792
3 | 0.944 | 0.00491 | -0.1312 | 192.2607
3.5 | 1.0015 | 0.00489 | -0.1322 | 204.8057
4 | 1.0585 | 0.00488 | -0.1332 | 216.9057
4.5 | 1.112 | 0.00495 | -0.1334 | 224.6465
5 | 1.1666 | 0.00497 | -0.1338 | 234.7284
5.5 | 1.1891 | 0.00543 | -0.1276 | 218.9871
6 | 1.1484 | 0.00711 | -0.1094 | 161.519
6.5 | 1.1273 | 0.00919 | -0.0965 | 122.6659
7 | 1.0968 | 0.01203 | -0.0831 | 91.1721
7.5 | 1.0767 | 0.01469 | -0.0718 | 73.2948
8 | 1.0947 | 0.01838 | -0.0707 | 59.5593
8.5 | 1.0973 | 0.02111 | -0.0646 | 51.9801
9 | 1.1032 | 0.02381 | -0.0592 | 46.3335
9.5 | 1.1079 | 0.02669 | -0.0539 | 41.5099
10 | 1.1221 | 0.02911 | -0.05 | 38.5469
10.5 | 1.1411 | 0.03137 | -0.0468 | 36.3755
11 | 1.1708 | 0.03301 | -0.0449 | 35.468
11.5 | 1.2006 | 0.03474 | -0.0432 | 34.5596
12 | 1.2308 | 0.03643 | -0.0416 | 33.7853
12.5 | 1.2605 | 0.03821 | -0.04 | 32.9887
13 | 1.2871 | 0.04023 | -0.0382 | 31.9935
13.5 | 1.3166 | 0.04206 | -0.0369 | 31.3029
14 | 1.3427 | 0.04424 | -0.0353 | 30.3504
14.5 | 1.368 | 0.04646 | -0.0338 | 29.4447
15 | 1.3892 | 0.0491 | -0.0321 | 28.2933
15.5 | 1.4156 | 0.05138 | -0.031 | 27.5516
16 | 1.4373 | 0.05413 | -0.0297 | 26.5527
16.5 | 1.4602 | 0.05681 | -0.0286 | 25.7032
17 | 1.4758 | 0.06025 | -0.0273 | 24.4946
17.5 | 1.4916 | 0.0638 | -0.0262 | 23.3793
18 | 1.5105 | 0.06712 | -0.0256 | 22.5045
18.5 | 1.526 | 0.07084 | -0.025 | 21.5415
19 | 1.5401 | 0.07485 | -0.0246 | 20.5758
19.5 | 1.5513 | 0.07927 | -0.0244 | 19.5698
20 | 1.5574 | 0.08438 | -0.0243 | 18.457

## 61. Re 3M Mach 0.25 (1)
BIGFOIL.COM POLAR EXPORT
NACA66-718 a=0.6
NACA66-718 a=0.6 |  |  |  | Cl Max: | 1.729 | at alpha= | 11.5 | deg
JavaFoil+Calcfoil stall+Eppler ext transition |  |  |  | L/D Max: | 211.109 | at alpha= | 5 | deg
Re: | 3000000 |  |  | Cd Min: | 0.00461 | at alpha= | -0.5 | deg
Mach: | 0.25 |  |  | Cl=0 at alpha= | -5.0079 | deg
|  |  |  | @ Cl=0.1, Cd= | 0.0074116
|  |  |  | @ Cl=0.4, Cd= | 0.006785
|  |  |  | @ Cl=0.6, Cd= | 0.0046471
alpha (deg) | Cl | Cd | Cm | Cl/Cd
-17.5 | -0.242 | 0.15944 | -0.036 | -1.516
-17 | -0.293 | 0.14849 | -0.036 | -1.975
-16.5 | -0.338 | 0.13985 | -0.037 | -2.419
-16 | -0.379 | 0.13184 | -0.038 | -2.872
-15.5 | -0.414 | 0.12364 | -0.039 | -3.351
-15 | -0.445 | 0.11663 | -0.04 | -3.819
-14.5 | -0.471 | 0.10912 | -0.04 | -4.319
-14 | -0.492 | 0.10166 | -0.041 | -4.84
-13.5 | -0.507 | 0.09701 | -0.042 | -5.225
-13 | -0.516 | 0.08934 | -0.043 | -5.773
-12.5 | -0.518 | 0.08466 | -0.044 | -6.124
-12 | -0.515 | 0.07943 | -0.045 | -6.48
-11.5 | -0.505 | 0.07368 | -0.046 | -6.854
-11 | -0.489 | 0.06914 | -0.047 | -7.077
-10.5 | -0.468 | 0.06483 | -0.048 | -7.215
-10 | -0.441 | 0.06085 | -0.05 | -7.255
-9.5 | -0.412 | 0.05477 | -0.056 | -7.529
-9 | -0.377 | 0.05108 | -0.058 | -7.385
-8.5 | -0.407 | 0.01053 | -0.096 | -38.67
-8 | -0.356 | 0.00986 | -0.098 | -36.136
-7.5 | -0.302 | 0.00835 | -0.1 | -36.175
-7 | -0.245 | 0.00875 | -0.102 | -27.956
-6.5 | -0.185 | 0.00842 | -0.103 | -21.951
-6 | -0.124 | 0.00823 | -0.104 | -15.038
-5.5 | -0.062 | 0.008 | -0.106 | -7.698
-5 | 0.001 | 0.0074 | -0.107 | 0.202
-4.5 | 0.065 | 0.00751 | -0.108 | 8.679
-4 | 0.129 | 0.00733 | -0.109 | 17.658
-3.5 | 0.194 | 0.00718 | -0.11 | 27.005
-3 | 0.258 | 0.00703 | -0.111 | 36.781
-2.5 | 0.323 | 0.00696 | -0.113 | 46.462
-2 | 0.39 | 0.00681 | -0.114 | 57.231
-1.5 | 0.454 | 0.00665 | -0.115 | 68.301
-1 | 0.519 | 0.00658 | -0.116 | 78.826
-0.5 | 0.584 | 0.00461 | -0.118 | 126.55
0 | 0.64 | 0.00474 | -0.119 | 135.052
0.5 | 0.703 | 0.0048 | -0.12 | 146.533
1 | 0.766 | 0.00486 | -0.121 | 157.639
1.5 | 0.829 | 0.00495 | -0.123 | 167.497
2 | 0.891 | 0.00501 | -0.124 | 178.055
2.5 | 0.954 | 0.0051 | -0.125 | 186.996
3 | 1.016 | 0.00519 | -0.126 | 195.739
3.5 | 1.078 | 0.00527 | -0.127 | 204.445
4 | 1.14 | 0.00546 | -0.129 | 208.604
4.5 | 1.191 | 0.00571 | -0.13 | 208.755
5 | 1.25 | 0.00592 | -0.131 | 211.109
5.5 | 1.302 | 0.00749 | -0.132 | 173.779
6 | 1.355 | 0.00876 | -0.132 | 154.749
6.5 | 1.399 | 0.01747 | -0.133 | 80.068
7 | 1.449 | 0.01834 | -0.134 | 78.981
7.5 | 1.497 | 0.01913 | -0.135 | 78.22
8 | 1.541 | 0.01999 | -0.136 | 77.106
8.5 | 1.582 | 0.02083 | -0.137 | 75.975
9 | 1.62 | 0.02174 | -0.138 | 74.503
9.5 | 1.653 | 0.02272 | -0.139 | 72.745
10 | 1.682 | 0.02381 | -0.14 | 70.634
10.5 | 1.705 | 0.02487 | -0.141 | 68.557
11 | 1.723 | 0.02623 | -0.142 | 65.701
11.5 | 1.729 | 0.02751 | -0.143 | 62.865
12 | 1.728 | 0.02891 | -0.145 | 59.757
12.5 | 1.718 | 0.03028 | -0.145 | 56.72
13 | 1.699 | 0.03174 | -0.146 | 53.533
13.5 | 1.672 | 0.03344 | -0.147 | 50.012
14 | 1.637 | 0.03523 | -0.148 | 46.452
14.5 | 1.592 | 0.0371 | -0.149 | 42.919
15 | 1.539 | 0.03922 | -0.15 | 39.253
15.5 | 1.478 | 0.04188 | -0.151 | 35.297
16 | 1.403 | 0.0447 | -0.151 | 31.38
16.5 | 1.316 | 0.04846 | -0.152 | 27.16

## 62. Re 3M Mach 0.25 (2)
BIGFOIL.COM POLAR EXPORT
NACA66-718 a=0.6
NACA66-718 a=0.6 |  |  |  | Cl Max: | 1.5072 | at alpha= | 19 | deg
XFOIL ncrit=9 |  |  |  | L/D Max: | 232.874 | at alpha= | 5 | deg
Re: | 3000000 |  |  | Cd Min: | 0.16742 | at alpha= | -19.5 | deg
Mach: | 0.25 |  |  | Cl=0 at alpha= | -5.3757 | deg
|  |  |  | @ Cl=0.1, Cd= | 0.0079264
|  |  |  | @ Cl=0.4, Cd= | 0.007065
|  |  |  | @ Cl=0.6, Cd= | 0.0051705
alpha (deg) | Cl | Cd | Cm | Cl/Cd
-19.5 | -0.3012 | 0.16742 | -0.0842 | -1.7991
-18.5 | -0.2776 | 0.15307 | -0.0932 | -1.8135
-18 | -0.2674 | 0.14558 | -0.0979 | -1.8368
-17.5 | -0.2559 | 0.13855 | -0.1023 | -1.847
-17 | -0.2583 | 0.12868 | -0.1078 | -2.0073
-16 | -0.6529 | 0.0476 | -0.1565 | -13.7164
-15.5 | -0.7065 | 0.03737 | -0.161 | -18.9055
-15 | -0.7566 | 0.02995 | -0.1595 | -25.2621
-14.5 | -0.7709 | 0.02581 | -0.1558 | -29.8683
-14 | -0.7793 | 0.02225 | -0.1508 | -35.0247
-13.5 | -0.7711 | 0.01968 | -0.1458 | -39.1819
-13 | -0.7555 | 0.01752 | -0.1408 | -43.1221
-12.5 | -0.7328 | 0.01578 | -0.136 | -46.4385
-12 | -0.7033 | 0.01461 | -0.1314 | -48.1383
-11 | -0.6249 | 0.01236 | -0.1254 | -50.5583
-10.5 | -0.5722 | 0.01194 | -0.1243 | -47.9229
-10 | -0.5164 | 0.01169 | -0.1238 | -44.1745
-9.5 | -0.4614 | 0.01138 | -0.1232 | -40.5448
-9 | -0.4048 | 0.01111 | -0.1229 | -36.4356
-8.5 | -0.3534 | 0.01043 | -0.122 | -33.883
-8 | -0.2972 | 0.01008 | -0.1218 | -29.4841
-7.5 | -0.2402 | 0.00978 | -0.1218 | -24.5603
-7 | -0.1833 | 0.00947 | -0.1219 | -19.3559
-6.5 | -0.1265 | 0.00915 | -0.122 | -13.8251
-6 | -0.0718 | 0.00867 | -0.1218 | -8.2814
-5.5 | -0.0144 | 0.00839 | -0.1221 | -1.7163
-5 | 0.0435 | 0.00814 | -0.1226 | 5.344
-4.5 | 0.1017 | 0.00792 | -0.1231 | 12.8409
-4 | 0.1593 | 0.00766 | -0.1236 | 20.7963
-3.5 | 0.2174 | 0.00745 | -0.1242 | 29.1812
-3 | 0.2763 | 0.00731 | -0.125 | 37.7975
-2.5 | 0.3351 | 0.00717 | -0.1258 | 46.7364
-2 | 0.3941 | 0.00707 | -0.1267 | 55.7426
-1.5 | 0.4531 | 0.00702 | -0.1276 | 64.5442
-1 | 0.5083 | 0.00655 | -0.128 | 77.6031
0 | 0.612 | 0.00499 | -0.1279 | 122.6453
0.5 | 0.6723 | 0.00493 | -0.1291 | 136.3692
1 | 0.7331 | 0.0049 | -0.1303 | 149.6122
1.5 | 0.7937 | 0.00491 | -0.1315 | 161.6497
2 | 0.8542 | 0.00492 | -0.1328 | 173.6179
2.5 | 0.914 | 0.00498 | -0.1338 | 183.5341
3 | 0.9741 | 0.00506 | -0.135 | 192.5099
3.5 | 1.0333 | 0.00506 | -0.1359 | 204.2095
4 | 1.0913 | 0.00505 | -0.1366 | 216.099
5 | 1.1993 | 0.00515 | -0.1361 | 232.8738
5.5 | 1.2189 | 0.0055 | -0.1288 | 221.6182
6 | 1.173 | 0.0075 | -0.1098 | 156.4
6.5 | 1.1347 | 0.0103 | -0.094 | 110.165
7 | 1.1073 | 0.01323 | -0.0811 | 83.6961
7.5 | 1.0818 | 0.01642 | -0.0693 | 65.8831
9 | 1.1043 | 0.02633 | -0.0561 | 41.9408
9.5 | 1.1072 | 0.02946 | -0.0505 | 37.5832
10 | 1.1171 | 0.03233 | -0.046 | 34.553
10.5 | 1.1412 | 0.03446 | -0.0431 | 33.1167
11 | 1.1718 | 0.03627 | -0.0411 | 32.3077
11.5 | 1.2011 | 0.03827 | -0.0391 | 31.3849
12 | 1.2328 | 0.04007 | -0.0373 | 30.7662
12.5 | 1.2605 | 0.04226 | -0.0353 | 29.8273
13 | 1.2883 | 0.04448 | -0.0334 | 28.9636
13.5 | 1.3164 | 0.04675 | -0.0317 | 28.1583
14 | 1.3425 | 0.0492 | -0.03 | 27.2866
14.5 | 1.3634 | 0.05218 | -0.028 | 26.1288
15 | 1.389 | 0.05487 | -0.0265 | 25.3144
15.5 | 1.4106 | 0.058 | -0.025 | 24.3207
16 | 1.4306 | 0.06134 | -0.0235 | 23.3225
16.5 | 1.4449 | 0.06536 | -0.0221 | 22.1068
17 | 1.4617 | 0.06928 | -0.021 | 21.0984
17.5 | 1.4764 | 0.07353 | -0.0202 | 20.0789
18 | 1.489 | 0.07816 | -0.0196 | 19.0507
18.5 | 1.4992 | 0.08319 | -0.0193 | 18.0214
19 | 1.5072 | 0.08858 | -0.0194 | 17.0151
19.5 | 1.503 | 0.09566 | -0.0199 | 15.7119
20 | 1.5035 | 0.10235 | -0.0209 | 14.6898

## 63. Re 3M Mach 0.50 (1)
BIGFOIL.COM POLAR EXPORT
NACA66-718 a=0.6
NACA66-718 a=0.6 |  |  |  | Cl Max: | 1.636 | at alpha= | 8.5 | deg
JavaFoil+Calcfoil stall+Eppler ext transition |  |  |  | L/D Max: | 196.742 | at alpha= | 4 | deg
Re: | 3000000 |  |  | Cd Min: | 0.00528 | at alpha= | 0 | deg
Mach: | 0.5 |  |  | Cl=0 at alpha= | -5.0145 | deg
|  |  |  | @ Cl=0.1, Cd= | 0.0081344
|  |  |  | @ Cl=0.4, Cd= | 0.0073136
|  |  |  | @ Cl=0.6, Cd= | 0.0069561
alpha (deg) | Cl | Cd | Cm | Cl/Cd
-20 | -0.856 | 0.16636 | -0.044 | -5.145
-19.5 | -0.829 | 0.16743 | -0.046 | -4.951
-19 | -0.798 | 0.1602 | -0.044 | -4.982
-18.5 | -0.77 | 0.15507 | -0.044 | -4.963
-18 | -0.741 | 0.14939 | -0.044 | -4.961
-17.5 | -0.713 | 0.14668 | -0.045 | -4.862
-17 | -0.685 | 0.14238 | -0.046 | -4.811
-16.5 | -0.657 | 0.13765 | -0.046 | -4.77
-16 | -0.627 | 0.12953 | -0.045 | -4.842
-15.5 | -0.599 | 0.12468 | -0.045 | -4.802
-15 | -0.57 | 0.11858 | -0.046 | -4.81
-14.5 | -0.542 | 0.11558 | -0.047 | -4.69
-14 | -0.514 | 0.11102 | -0.047 | -4.627
-13.5 | -0.485 | 0.10744 | -0.048 | -4.517
-13 | -0.457 | 0.10692 | -0.049 | -4.275
-12.5 | -0.427 | 0.09914 | -0.046 | -4.312
-12 | -0.399 | 0.09418 | -0.047 | -4.236
-11.5 | -0.371 | 0.09167 | -0.047 | -4.042
-11 | -0.342 | 0.0915 | -0.048 | -3.738
-10.5 | -0.314 | 0.08308 | -0.049 | -3.774
-10 | -0.285 | 0.08094 | -0.05 | -3.522
-9.5 | -0.257 | 0.07676 | -0.05 | -3.342
-9 | -0.228 | 0.07669 | -0.049 | -2.97
-8.5 | -0.199 | 0.0633 | -0.05 | -3.148
-8 | -0.265 | 0.05603 | -0.052 | -4.733
-7.5 | -0.244 | 0.0496 | -0.055 | -4.91
-7 | -0.205 | 0.04538 | -0.058 | -4.526
-6.5 | -0.159 | 0.04046 | -0.062 | -3.942
-6 | -0.133 | 0.00894 | -0.115 | -14.873
-5.5 | -0.067 | 0.00861 | -0.116 | -7.779
-5 | 0.002 | 0.00781 | -0.118 | 0.21
-4.5 | 0.072 | 0.00822 | -0.12 | 8.776
-4 | 0.144 | 0.008 | -0.121 | 17.963
-3.5 | 0.216 | 0.00771 | -0.122 | 27.978
-3 | 0.288 | 0.00753 | -0.124 | 38.258
-2.5 | 0.361 | 0.00735 | -0.125 | 49.052
-2 | 0.436 | 0.00728 | -0.127 | 59.85
-1.5 | 0.508 | 0.00714 | -0.128 | 71.149
-1 | 0.58 | 0.00697 | -0.129 | 83.199
-0.5 | 0.652 | 0.00692 | -0.131 | 94.288
0 | 0.711 | 0.00528 | -0.132 | 134.521
0.5 | 0.781 | 0.00534 | -0.133 | 146.125
1 | 0.851 | 0.00543 | -0.135 | 156.626
1.5 | 0.92 | 0.00553 | -0.136 | 166.331
2 | 0.99 | 0.00567 | -0.137 | 174.671
2.5 | 1.059 | 0.00578 | -0.139 | 183.288
3 | 1.128 | 0.00593 | -0.14 | 190.282
3.5 | 1.197 | 0.00612 | -0.141 | 195.62
4 | 1.266 | 0.00643 | -0.143 | 196.742
4.5 | 1.317 | 0.00674 | -0.144 | 195.487
5 | 1.381 | 0.00705 | -0.145 | 195.937
5.5 | 1.434 | 0.01021 | -0.146 | 140.478
6 | 1.482 | 0.02102 | -0.146 | 70.498
6.5 | 1.534 | 0.02235 | -0.147 | 68.622
7 | 1.578 | 0.0236 | -0.148 | 66.875
7.5 | 1.613 | 0.02482 | -0.15 | 64.978
8 | 1.634 | 0.0263 | -0.151 | 62.142
8.5 | 1.636 | 0.02781 | -0.152 | 58.841
9 | 1.604 | 0.02989 | -0.153 | 53.668
9.5 | 1.497 | 0.0324 | -0.155 | 46.204
10 | 0.997 | 0.03488 | -0.156 | 28.591
10.5 | 0.865 | 0.08227 | -0.065 | 10.515
11 | 1.06 | 0.03747 | -0.158 | 28.287
11.5 | 0.92 | 0.08281 | -0.073 | 11.11
12 | 0.947 | 0.09565 | -0.074 | 9.9
12.5 | 0.974 | 0.09921 | -0.077 | 9.818
13 | 1.001 | 0.10195 | -0.077 | 9.814
13.5 | 1.028 | 0.10771 | -0.08 | 9.541

## 64. Re 3M Mach 0.50 (2)
BIGFOIL.COM POLAR EXPORT
NACA66-718 a=0.6
NACA66-718 a=0.6 |  |  |  | Cl Max: | 1.3127 | at alpha= | 15 | deg
XFOIL ncrit=9 |  |  |  | L/D Max: | 185.873 | at alpha= | 4 | deg
Re: | 3000000 |  |  | Cd Min: | 0.21055 | at alpha= | -20 | deg
Mach: | 0.5 |  |  | Cl=0 at alpha= | -5.6171 | deg
|  |  |  | @ Cl=0.1, Cd= | 0.0091902
|  |  |  | @ Cl=0.4, Cd= | 0.0078644
|  |  |  | @ Cl=0.6, Cd= | 0.0073682
alpha (deg) | Cl | Cd | Cm | Cl/Cd
-20 | -0.2257 | 0.21055 | -0.089 | -1.072
-19.5 | -0.2057 | 0.2026 | -0.0937 | -1.0153
-19 | -0.1864 | 0.19463 | -0.0983 | -0.95771
-18.5 | -0.1709 | 0.18536 | -0.1028 | -0.92199
-18 | -0.1533 | 0.17705 | -0.1074 | -0.86586
-17.5 | -0.1375 | 0.16864 | -0.1121 | -0.81535
-17 | -0.1227 | 0.16026 | -0.1168 | -0.76563
-16.5 | -0.1101 | 0.15154 | -0.1215 | -0.72654
-16 | -0.1051 | 0.14148 | -0.1267 | -0.74286
-15.5 | -0.0939 | 0.1332 | -0.1316 | -0.70495
-15 | -0.0761 | 0.1264 | -0.1359 | -0.60206
-14.5 | -0.0595 | 0.11958 | -0.1402 | -0.49757
-14 | -0.0403 | 0.11344 | -0.1442 | -0.35525
-13.5 | -0.0229 | 0.10712 | -0.1481 | -0.21378
-13 | -0.0135 | 0.09967 | -0.1523 | -0.13545
-12.5 | -0.0024 | 0.09276 | -0.1563 | -0.025873
-12 | -0.0077 | 0.0838 | -0.1611 | -0.091885
-11.5 | 0.02 | 0.08001 | -0.1637 | 0.24997
-11 | 0.0073 | 0.07067 | -0.1687 | 0.1033
-10.5 | 0.0074 | 0.06334 | -0.1729 | 0.11683
-10 | -0.0329 | 0.04902 | -0.1833 | -0.67115
-9.5 | -0.0862 | 0.03765 | -0.1894 | -2.2895
-9 | -0.1288 | 0.0311 | -0.1864 | -4.1415
-8.5 | -0.1753 | 0.02519 | -0.178 | -6.9591
-8 | -0.2134 | 0.01954 | -0.1667 | -10.9212
-7.5 | -0.1923 | 0.0164 | -0.1607 | -11.7256
-7 | -0.1491 | 0.01428 | -0.1568 | -10.4412
-6.5 | -0.0987 | 0.01231 | -0.1537 | -8.0179
-6 | -0.0435 | 0.01097 | -0.1512 | -3.9654
-5.5 | 0.0133 | 0.01006 | -0.1489 | 1.3221
-5 | 0.0708 | 0.00937 | -0.147 | 7.556
-4.5 | 0.1325 | 0.00899 | -0.1459 | 14.7386
-4 | 0.1951 | 0.00866 | -0.1451 | 22.5289
-3.5 | 0.2594 | 0.00838 | -0.1448 | 30.9547
-3 | 0.3226 | 0.00806 | -0.1446 | 40.0248
-2.5 | 0.388 | 0.00789 | -0.1448 | 49.1762
-2 | 0.4535 | 0.00775 | -0.1452 | 58.5161
-1.5 | 0.519 | 0.00763 | -0.1457 | 68.021
-1 | 0.5844 | 0.00753 | -0.1463 | 77.6096
-0.5 | 0.6413 | 0.00694 | -0.1456 | 92.4063
0 | 0.689 | 0.00572 | -0.1437 | 120.4545
0.5 | 0.755 | 0.00569 | -0.1444 | 132.6889
1 | 0.8221 | 0.0057 | -0.1452 | 144.2281
1.5 | 0.888 | 0.00575 | -0.1458 | 154.4348
2 | 0.955 | 0.00596 | -0.1466 | 160.2349
2.5 | 1.0162 | 0.00601 | -0.1461 | 169.0849
3 | 1.0706 | 0.00604 | -0.1441 | 177.2517
3.5 | 1.1197 | 0.00611 | -0.1409 | 183.257
4 | 1.171 | 0.0063 | -0.1382 | 185.873
4.5 | 1.216 | 0.00661 | -0.1344 | 183.9637
5 | 1.2522 | 0.00711 | -0.1289 | 176.1181
5.5 | 1.2893 | 0.00786 | -0.1239 | 164.0331
6 | 1.2384 | 0.01112 | -0.105 | 111.3669
6.5 | 1.1717 | 0.01568 | -0.0854 | 74.7258
7 | 1.1249 | 0.02013 | -0.0702 | 55.8818
7.5 | 1.1019 | 0.0238 | -0.0588 | 46.2983
8 | 1.1317 | 0.02838 | -0.0595 | 39.8767
8.5 | 1.1267 | 0.03216 | -0.052 | 35.0342
9 | 1.121 | 0.03619 | -0.0449 | 30.9754
9.5 | 1.1117 | 0.04071 | -0.038 | 27.3078
10 | 1.1122 | 0.04501 | -0.0325 | 24.7101
10.5 | 1.1423 | 0.04779 | -0.0297 | 23.9025
11 | 1.1727 | 0.05064 | -0.0269 | 23.1576
11.5 | 1.203 | 0.05366 | -0.0243 | 22.4189
12 | 1.2315 | 0.05698 | -0.0217 | 21.6128
12.5 | 1.2531 | 0.06095 | -0.019 | 20.5595
13 | 1.2769 | 0.06498 | -0.0167 | 19.6507
13.5 | 1.2952 | 0.06968 | -0.0145 | 18.5878
14 | 1.3089 | 0.07499 | -0.0126 | 17.4543
14.5 | 1.3115 | 0.08165 | -0.0112 | 16.0625
15 | 1.3127 | 0.08879 | -0.0104 | 14.7843
15.5 | 1.3077 | 0.09692 | -0.0105 | 13.4926
16 | 1.2994 | 0.1057 | -0.0114 | 12.2933
16.5 | 1.29 | 0.11502 | -0.0132 | 11.2154
17 | 1.2774 | 0.12509 | -0.0163 | 10.2118
17.5 | 1.2604 | 0.1361 | -0.0208 | 9.2608
18 | 1.2355 | 0.14865 | -0.0271 | 8.3115
18.5 | 1.2115 | 0.16158 | -0.0346 | 7.4978
19 | 1.1877 | 0.17513 | -0.0432 | 6.7818
19.5 | 1.1669 | 0.18889 | -0.0522 | 6.1777
20 | 1.1469 | 0.20318 | -0.0617 | 5.6447

## 65. Re 4M Mach 0.00 (1)
BIGFOIL.COM POLAR EXPORT
NACA66-718 a=0.6
NACA66-718 a=0.6 |  |  |  | Cl Max: | 1.776 | at alpha= | 13.5 | deg
JavaFoil+Calcfoil stall+Eppler ext transition |  |  |  | L/D Max: | 221.058 | at alpha= | 4.5 | deg
Re: | 4000000 |  |  | Cd Min: | 0.00425 | at alpha= | -0.5 | deg
Mach: | 0 |  |  | Cl=0 at alpha= | -5.0082 | deg
|  |  |  | @ Cl=0.1, Cd= | 0.0069524
|  |  |  | @ Cl=0.4, Cd= | 0.0063008
|  |  |  | @ Cl=0.6, Cd= | 0.004293
alpha (deg) | Cl | Cd | Cm | Cl/Cd
-20 | -0.545 | 0.16853 | -0.034 | -3.235
-19.5 | -0.559 | 0.16291 | -0.034 | -3.43
-19 | -0.572 | 0.15645 | -0.035 | -3.655
-18.5 | -0.584 | 0.14822 | -0.036 | -3.94
-18 | -0.595 | 0.14123 | -0.036 | -4.215
-17.5 | -0.605 | 0.1371 | -0.037 | -4.413
-17 | -0.613 | 0.13011 | -0.038 | -4.714
-16.5 | -0.62 | 0.12335 | -0.038 | -5.026
-16 | -0.625 | 0.1156 | -0.039 | -5.403
-15.5 | -0.627 | 0.11 | -0.04 | -5.698
-15 | -0.626 | 0.10567 | -0.04 | -5.928
-14.5 | -0.623 | 0.09936 | -0.041 | -6.272
-14 | -0.617 | 0.09408 | -0.042 | -6.559
-13.5 | -0.608 | 0.08831 | -0.043 | -6.884
-13 | -0.596 | 0.08316 | -0.044 | -7.162
-12.5 | -0.58 | 0.0782 | -0.046 | -7.412
-12 | -0.56 | 0.07322 | -0.047 | -7.651
-11.5 | -0.538 | 0.0684 | -0.049 | -7.865
-11 | -0.513 | 0.06337 | -0.052 | -8.087
-10.5 | -0.488 | 0.0546 | -0.059 | -8.942
-10 | -0.524 | 0.01431 | -0.086 | -36.641
-9.5 | -0.498 | 0.01056 | -0.091 | -47.166
-9 | -0.454 | 0.00984 | -0.092 | -46.116
-8.5 | -0.405 | 0.00831 | -0.094 | -48.773
-8 | -0.353 | 0.00848 | -0.096 | -41.614
-7.5 | -0.297 | 0.00822 | -0.097 | -36.058
-7 | -0.239 | 0.00798 | -0.099 | -29.94
-6.5 | -0.18 | 0.00768 | -0.1 | -23.458
-6 | -0.12 | 0.00751 | -0.101 | -16.025
-5.5 | -0.06 | 0.00735 | -0.102 | -8.141
-5 | 0.001 | 0.00717 | -0.104 | 0.202
-4.5 | 0.063 | 0.00703 | -0.105 | 9.002
-4 | 0.125 | 0.0069 | -0.106 | 18.174
-3.5 | 0.188 | 0.00679 | -0.108 | 27.673
-3 | 0.25 | 0.00619 | -0.108 | 40.466
-2.5 | 0.313 | 0.00645 | -0.11 | 48.509
-2 | 0.377 | 0.00633 | -0.111 | 59.653
-1.5 | 0.44 | 0.00625 | -0.112 | 70.409
-1 | 0.502 | 0.00613 | -0.113 | 81.921
-0.5 | 0.565 | 0.00425 | -0.114 | 132.899
0 | 0.622 | 0.00432 | -0.116 | 144.065
0.5 | 0.683 | 0.00436 | -0.117 | 156.837
1 | 0.745 | 0.0044 | -0.118 | 169.259
1.5 | 0.806 | 0.00446 | -0.119 | 180.591
2 | 0.867 | 0.00452 | -0.12 | 191.63
2.5 | 0.927 | 0.00458 | -0.122 | 202.478
3 | 0.988 | 0.00472 | -0.123 | 209.447
3.5 | 1.048 | 0.00487 | -0.124 | 214.947
4 | 1.108 | 0.00504 | -0.125 | 219.951
4.5 | 1.158 | 0.00524 | -0.126 | 221.058
5 | 1.21 | 0.00712 | -0.127 | 169.858
5.5 | 1.263 | 0.00794 | -0.127 | 159.026
6 | 1.316 | 0.00891 | -0.128 | 147.716
6.5 | 1.367 | 0.01001 | -0.129 | 136.572
7 | 1.412 | 0.0164 | -0.13 | 86.068
7.5 | 1.46 | 0.01706 | -0.131 | 85.598
8 | 1.506 | 0.0178 | -0.132 | 84.634
8.5 | 1.55 | 0.01848 | -0.133 | 83.831
9 | 1.59 | 0.01925 | -0.134 | 82.617
9.5 | 1.628 | 0.02004 | -0.135 | 81.278
10 | 1.663 | 0.02088 | -0.136 | 79.649
10.5 | 1.695 | 0.02184 | -0.137 | 77.598
11 | 1.723 | 0.0228 | -0.138 | 75.546
11.5 | 1.743 | 0.0237 | -0.139 | 73.529
12 | 1.758 | 0.02484 | -0.14 | 70.78
12.5 | 1.769 | 0.02605 | -0.141 | 67.901
13 | 1.775 | 0.02698 | -0.142 | 65.784
13.5 | 1.776 | 0.02826 | -0.143 | 62.834
14 | 1.772 | 0.02951 | -0.144 | 60.032
14.5 | 1.763 | 0.03091 | -0.145 | 57.042
15 | 1.75 | 0.03242 | -0.146 | 53.988
15.5 | 1.733 | 0.03398 | -0.147 | 50.999
16 | 1.707 | 0.03541 | -0.148 | 48.211
16.5 | 1.677 | 0.03725 | -0.149 | 45.006
17 | 1.642 | 0.03915 | -0.149 | 41.941
17.5 | 1.604 | 0.0411 | -0.15 | 39.036
18 | 1.564 | 0.04298 | -0.151 | 36.387
18.5 | 1.52 | 0.04606 | -0.151 | 33.009

## 66. Re 4M Mach 0.00 (2)
BIGFOIL.COM POLAR EXPORT
NACA66-718 a=0.6
NACA66-718 a=0.6 |  |  |  | Cl Max: | 1.6011 | at alpha= | 20 | deg
XFOIL ncrit=9 |  |  |  | L/D Max: | 251.014 | at alpha= | 4.5 | deg
Re: | 4000000 |  |  | Cd Min: | 0.07699 | at alpha= | 20 | deg
Mach: | 0 |  |  | Cl=0 at alpha= | -5.3138 | deg
|  |  |  | @ Cl=0.1, Cd= | 0.0071346
|  |  |  | @ Cl=0.4, Cd= | 0.0063616
|  |  |  | @ Cl=0.6, Cd= | 0.0043741
alpha (deg) | Cl | Cd | Cm | Cl/Cd
-19.5 | -0.9791 | 0.04364 | -0.1429 | -22.4358
-19 | -1.007 | 0.03627 | -0.145 | -27.764
-18.5 | -1.0147 | 0.0318 | -0.1447 | -31.9088
-18 | -1.0186 | 0.02811 | -0.1431 | -36.2362
-17.5 | -1.0102 | 0.02549 | -0.1413 | -39.6312
-17 | -1.0009 | 0.02311 | -0.1387 | -43.3103
-16.5 | -0.9845 | 0.02129 | -0.136 | -46.2424
-16 | -0.9646 | 0.01974 | -0.1333 | -48.8652
-15.5 | -0.9422 | 0.01838 | -0.1303 | -51.2622
-15 | -0.9155 | 0.01723 | -0.1275 | -53.1341
-14.5 | -0.887 | 0.01618 | -0.1246 | -54.8208
-14 | -0.8561 | 0.01531 | -0.1217 | -55.9177
-13.5 | -0.8258 | 0.01451 | -0.1183 | -56.9125
-13 | -0.7902 | 0.01371 | -0.1159 | -57.6368
-12.5 | -0.7497 | 0.01287 | -0.1142 | -58.2517
-12 | -0.7079 | 0.01202 | -0.1128 | -58.8935
-11.5 | -0.6683 | 0.01098 | -0.111 | -60.8652
-11 | -0.6178 | 0.0106 | -0.1108 | -58.283
-10.5 | -0.5664 | 0.01022 | -0.1108 | -55.4207
-10 | -0.5135 | 0.00991 | -0.111 | -51.8163
-9.5 | -0.46 | 0.00961 | -0.1113 | -47.8668
-9 | -0.4056 | 0.00937 | -0.1117 | -43.2871
-8.5 | -0.3524 | 0.009 | -0.112 | -39.1556
-8 | -0.2987 | 0.00865 | -0.1123 | -34.5318
-7.5 | -0.2435 | 0.0084 | -0.1128 | -28.9881
-7 | -0.1878 | 0.00819 | -0.1135 | -22.9304
-6.5 | -0.1319 | 0.00797 | -0.1142 | -16.5496
-6 | -0.0757 | 0.00779 | -0.1149 | -9.7176
-5.5 | -0.021 | 0.00747 | -0.1154 | -2.8112
-5 | 0.0354 | 0.0073 | -0.1162 | 4.8493
-4.5 | 0.092 | 0.00715 | -0.117 | 12.8671
-4 | 0.149 | 0.00704 | -0.1179 | 21.1648
-3.5 | 0.2056 | 0.00683 | -0.1187 | 30.1025
-3 | 0.2631 | 0.00668 | -0.1197 | 39.3862
-2.5 | 0.3209 | 0.00656 | -0.1208 | 48.9177
-2 | 0.3785 | 0.00641 | -0.1218 | 59.0484
-1.5 | 0.4363 | 0.00628 | -0.1229 | 69.4745
-1 | 0.4914 | 0.00592 | -0.1236 | 83.0068
-0.5 | 0.5436 | 0.00528 | -0.124 | 102.9545
0 | 0.5939 | 0.00439 | -0.1241 | 135.2847
0.5 | 0.6515 | 0.00424 | -0.1252 | 153.6557
1 | 0.71 | 0.00424 | -0.1264 | 167.4528
1.5 | 0.7681 | 0.0043 | -0.1276 | 178.6279
2 | 0.8267 | 0.0043 | -0.1289 | 192.2558
2.5 | 0.8859 | 0.00431 | -0.1303 | 205.5452
3 | 0.9444 | 0.00431 | -0.1316 | 219.1183
3.5 | 1.002 | 0.00433 | -0.1328 | 231.4088
4 | 1.0581 | 0.00442 | -0.1336 | 239.3891
4.5 | 1.1145 | 0.00444 | -0.1346 | 251.0135
5 | 1.1555 | 0.00482 | -0.1324 | 239.7303
5.5 | 1.1192 | 0.00627 | -0.1145 | 178.5008
6 | 1.0986 | 0.00808 | -0.1012 | 135.9653
6.5 | 1.0844 | 0.0102 | -0.0901 | 106.3137
7 | 1.0605 | 0.01298 | -0.0781 | 81.7026
7.5 | 1.0547 | 0.0153 | -0.0694 | 68.9346
8 | 1.0761 | 0.01849 | -0.0684 | 58.199
9 | 1.1034 | 0.0236 | -0.0605 | 46.7542
9.5 | 1.1169 | 0.02598 | -0.0563 | 42.9908
10 | 1.1361 | 0.0281 | -0.053 | 40.4306
10.5 | 1.1661 | 0.02964 | -0.0511 | 39.3421
11 | 1.1958 | 0.03128 | -0.0492 | 38.2289
11.5 | 1.2277 | 0.03272 | -0.0477 | 37.5214
12 | 1.2573 | 0.03436 | -0.046 | 36.592
12.5 | 1.2855 | 0.03613 | -0.0442 | 35.5799
13 | 1.3164 | 0.03768 | -0.0427 | 34.9363
13.5 | 1.3425 | 0.03962 | -0.0409 | 33.8844
14 | 1.3684 | 0.04156 | -0.0391 | 32.9259
14.5 | 1.3947 | 0.04357 | -0.0376 | 32.0106
15 | 1.42 | 0.04571 | -0.0361 | 31.0654
15.5 | 1.4458 | 0.04778 | -0.0348 | 30.2595
16 | 1.4658 | 0.05045 | -0.0331 | 29.0545
16.5 | 1.487 | 0.05305 | -0.0317 | 28.0302
17 | 1.5081 | 0.05579 | -0.0305 | 27.0317
17.5 | 1.5282 | 0.05862 | -0.0294 | 26.0696
18 | 1.5478 | 0.06161 | -0.0286 | 25.1225
18.5 | 1.5629 | 0.06512 | -0.0276 | 24.0003
19 | 1.5763 | 0.06891 | -0.0269 | 22.8748
19.5 | 1.5871 | 0.07306 | -0.0263 | 21.7232
20 | 1.6011 | 0.07699 | -0.0261 | 20.7962

## 67. Re 4M Mach 0.10 (1)
BIGFOIL.COM POLAR EXPORT
NACA66-718 a=0.6
NACA66-718 a=0.6 |  |  |  | Cl Max: | 1.768 | at alpha= | 13 | deg
JavaFoil+Calcfoil stall+Eppler ext transition |  |  |  | L/D Max: | 221.266 | at alpha= | 4.5 | deg
Re: | 4000000 |  |  | Cd Min: | 0.00428 | at alpha= | -0.5 | deg
Mach: | 0.1 |  |  | Cl=0 at alpha= | -5.0082 | deg
|  |  |  | @ Cl=0.1, Cd= | 0.0070113
|  |  |  | @ Cl=0.4, Cd= | 0.00633
|  |  |  | @ Cl=0.6, Cd= | 0.0043193
alpha (deg) | Cl | Cd | Cm | Cl/Cd
-20 | -0.496 | 0.17533 | -0.034 | -2.831
-19.5 | -0.513 | 0.1683 | -0.034 | -3.046
-19 | -0.529 | 0.16093 | -0.035 | -3.285
-18.5 | -0.544 | 0.15276 | -0.036 | -3.56
-18 | -0.558 | 0.14239 | -0.036 | -3.921
-17.5 | -0.571 | 0.1372 | -0.037 | -4.163
-17 | -0.583 | 0.13147 | -0.038 | -4.432
-16.5 | -0.592 | 0.12478 | -0.038 | -4.748
-16 | -0.6 | 0.1173 | -0.039 | -5.116
-15.5 | -0.606 | 0.1118 | -0.04 | -5.417
-15 | -0.608 | 0.10632 | -0.04 | -5.719
-14.5 | -0.608 | 0.10098 | -0.041 | -6.019
-14 | -0.604 | 0.09545 | -0.042 | -6.331
-13.5 | -0.597 | 0.08909 | -0.043 | -6.706
-13 | -0.587 | 0.08423 | -0.044 | -6.97
-12.5 | -0.573 | 0.07902 | -0.045 | -7.253
-12 | -0.556 | 0.07358 | -0.047 | -7.553
-11.5 | -0.534 | 0.06958 | -0.048 | -7.676
-11 | -0.51 | 0.06444 | -0.051 | -7.91
-10.5 | -0.484 | 0.05726 | -0.056 | -8.461
-10 | -0.457 | 0.04988 | -0.062 | -9.156
-9.5 | -0.496 | 0.01094 | -0.091 | -45.367
-9 | -0.454 | 0.00995 | -0.093 | -45.63
-8.5 | -0.406 | 0.00935 | -0.095 | -43.414
-8 | -0.354 | 0.00857 | -0.096 | -41.302
-7.5 | -0.298 | 0.00827 | -0.098 | -35.996
-7 | -0.24 | 0.00795 | -0.099 | -30.172
-6.5 | -0.181 | 0.00776 | -0.1 | -23.306
-6 | -0.121 | 0.00759 | -0.102 | -15.937
-5.5 | -0.06 | 0.00739 | -0.103 | -8.127
-5 | 0.001 | 0.00725 | -0.104 | 0.201
-4.5 | 0.064 | 0.00711 | -0.106 | 8.935
-4 | 0.126 | 0.00694 | -0.107 | 18.164
-3.5 | 0.189 | 0.00682 | -0.108 | 27.659
-3 | 0.252 | 0.00623 | -0.109 | 40.397
-2.5 | 0.315 | 0.00644 | -0.11 | 48.863
-2 | 0.379 | 0.00638 | -0.111 | 59.414
-1.5 | 0.442 | 0.00623 | -0.113 | 71.011
-1 | 0.505 | 0.00614 | -0.114 | 82.219
-0.5 | 0.568 | 0.00428 | -0.115 | 132.829
0 | 0.625 | 0.00435 | -0.116 | 143.792
0.5 | 0.687 | 0.00439 | -0.117 | 156.521
1 | 0.748 | 0.00443 | -0.119 | 168.819
1.5 | 0.81 | 0.00447 | -0.12 | 181.206
2 | 0.871 | 0.00453 | -0.121 | 192.257
2.5 | 0.932 | 0.00459 | -0.122 | 203.073
3 | 0.992 | 0.00473 | -0.123 | 210.023
3.5 | 1.053 | 0.00491 | -0.124 | 214.313
4 | 1.113 | 0.00509 | -0.126 | 218.765
4.5 | 1.164 | 0.00526 | -0.127 | 221.266
5 | 1.215 | 0.00719 | -0.127 | 169.044
5.5 | 1.269 | 0.00801 | -0.128 | 158.501
6 | 1.322 | 0.00902 | -0.129 | 146.477
6.5 | 1.373 | 0.01012 | -0.13 | 135.709
7 | 1.418 | 0.01655 | -0.13 | 85.658
7.5 | 1.466 | 0.01722 | -0.132 | 85.136
8 | 1.512 | 0.01799 | -0.133 | 84.043
8.5 | 1.555 | 0.01871 | -0.134 | 83.136
9 | 1.596 | 0.01949 | -0.135 | 81.863
9.5 | 1.633 | 0.02027 | -0.136 | 80.576
10 | 1.667 | 0.02112 | -0.137 | 78.938
10.5 | 1.698 | 0.02211 | -0.138 | 76.791
11 | 1.724 | 0.02311 | -0.139 | 74.631
11.5 | 1.743 | 0.0241 | -0.14 | 72.3
12 | 1.756 | 0.0252 | -0.141 | 69.69
12.5 | 1.765 | 0.0263 | -0.142 | 67.099
13 | 1.768 | 0.02741 | -0.143 | 64.486
13.5 | 1.766 | 0.02873 | -0.144 | 61.447
14 | 1.758 | 0.03013 | -0.145 | 58.354
14.5 | 1.746 | 0.03159 | -0.146 | 55.259
15 | 1.728 | 0.03299 | -0.147 | 52.388
15.5 | 1.707 | 0.03463 | -0.148 | 49.288
16 | 1.676 | 0.03637 | -0.148 | 46.089
16.5 | 1.64 | 0.03799 | -0.149 | 43.172
17 | 1.6 | 0.0404 | -0.15 | 39.593
17.5 | 1.557 | 0.04213 | -0.151 | 36.946
18 | 1.51 | 0.0445 | -0.151 | 33.933

## 68. Re 4M Mach 0.10 (2)
BIGFOIL.COM POLAR EXPORT
NACA66-718 a=0.6
NACA66-718 a=0.6 |  |  |  | Cl Max: | 1.5961 | at alpha= | 20 | deg
XFOIL ncrit=9 |  |  |  | L/D Max: | 251.345 | at alpha= | 4.5 | deg
Re: | 4000000 |  |  | Cd Min: | 0.07959 | at alpha= | 20 | deg
Mach: | 0.1 |  |  | Cl=0 at alpha= | -5.3175 | deg
|  |  |  | @ Cl=0.1, Cd= | 0.0071651
|  |  |  | @ Cl=0.4, Cd= | 0.0063877
|  |  |  | @ Cl=0.6, Cd= | 0.0044038
alpha (deg) | Cl | Cd | Cm | Cl/Cd
-19.5 | -0.8476 | 0.06309 | -0.1335 | -13.4348
-19 | -0.9357 | 0.0445 | -0.1456 | -21.027
-18.5 | -0.9607 | 0.0372 | -0.1481 | -25.8253
-18 | -0.9796 | 0.03177 | -0.1478 | -30.8341
-17.5 | -0.9781 | 0.02837 | -0.1464 | -34.4766
-17 | -0.9799 | 0.02509 | -0.1438 | -39.0554
-16.5 | -0.9692 | 0.02281 | -0.141 | -42.4901
-16 | -0.9536 | 0.02094 | -0.138 | -45.5396
-15.5 | -0.9345 | 0.01932 | -0.1348 | -48.3696
-15 | -0.9105 | 0.01796 | -0.1317 | -50.696
-14.5 | -0.8837 | 0.01677 | -0.1286 | -52.6953
-14 | -0.8536 | 0.01579 | -0.1255 | -54.0595
-13.5 | -0.8232 | 0.01488 | -0.1221 | -55.3226
-13 | -0.7912 | 0.01408 | -0.1188 | -56.1932
-12.5 | -0.751 | 0.01323 | -0.1169 | -56.7649
-12 | -0.7089 | 0.01239 | -0.1153 | -57.2155
-11.5 | -0.6723 | 0.01111 | -0.1129 | -60.5131
-11 | -0.6215 | 0.01071 | -0.1126 | -58.0299
-10.5 | -0.5697 | 0.01031 | -0.1125 | -55.257
-10 | -0.5165 | 0.00999 | -0.1125 | -51.7017
-9.5 | -0.4626 | 0.00969 | -0.1127 | -47.7399
-9 | -0.4078 | 0.00943 | -0.113 | -43.245
-8.5 | -0.3535 | 0.00911 | -0.1133 | -38.8035
-8 | -0.3001 | 0.00871 | -0.1134 | -34.4546
-7.5 | -0.2446 | 0.00845 | -0.1139 | -28.9467
-7 | -0.1885 | 0.00823 | -0.1145 | -22.904
-6.5 | -0.1323 | 0.00801 | -0.1151 | -16.5169
-6 | -0.0758 | 0.00782 | -0.1158 | -9.6931
-5.5 | -0.0207 | 0.00751 | -0.1163 | -2.7563
-5 | 0.036 | 0.00733 | -0.117 | 4.9113
-4.5 | 0.0929 | 0.00718 | -0.1178 | 12.9387
-4 | 0.1502 | 0.00706 | -0.1187 | 21.2748
-3.5 | 0.2073 | 0.00685 | -0.1195 | 30.2628
-3 | 0.2651 | 0.00669 | -0.1205 | 39.6263
-2.5 | 0.3233 | 0.00658 | -0.1216 | 49.1337
-2 | 0.3811 | 0.00643 | -0.1226 | 59.2691
-1.5 | 0.4392 | 0.0063 | -0.1237 | 69.7143
-1 | 0.4948 | 0.00595 | -0.1244 | 83.1597
-0.5 | 0.5473 | 0.00531 | -0.1248 | 103.0697
0 | 0.5976 | 0.00441 | -0.1248 | 135.5102
0.5 | 0.6555 | 0.00426 | -0.1259 | 153.8732
1 | 0.7143 | 0.00426 | -0.1271 | 167.6761
1.5 | 0.7727 | 0.00432 | -0.1283 | 178.8657
2 | 0.8318 | 0.00432 | -0.1296 | 192.5463
2.5 | 0.8912 | 0.00433 | -0.131 | 205.8199
3 | 0.9501 | 0.00433 | -0.1324 | 219.4226
3.5 | 1.0079 | 0.00436 | -0.1335 | 231.1697
4.5 | 1.121 | 0.00446 | -0.1352 | 251.3453
5 | 1.1628 | 0.00481 | -0.1331 | 241.7464
5.5 | 1.1245 | 0.00629 | -0.1148 | 178.7758
6 | 1.101 | 0.00821 | -0.1009 | 134.1048
6.5 | 1.087 | 0.01036 | -0.0898 | 104.9228
7 | 1.0618 | 0.01322 | -0.0777 | 80.3177
8 | 1.0775 | 0.0189 | -0.0681 | 57.0106
9 | 1.104 | 0.02405 | -0.06 | 45.9044
10 | 1.1367 | 0.02859 | -0.0524 | 39.7587
10.5 | 1.1651 | 0.03031 | -0.0503 | 38.4395
11 | 1.1964 | 0.03184 | -0.0485 | 37.5754
11.5 | 1.2285 | 0.0333 | -0.0469 | 36.8919
12 | 1.2571 | 0.03507 | -0.0451 | 35.8455
12.5 | 1.2867 | 0.03676 | -0.0433 | 35.0027
13 | 1.3159 | 0.0385 | -0.0417 | 34.1792
13.5 | 1.3428 | 0.0404 | -0.0399 | 33.2376
14 | 1.3687 | 0.04239 | -0.038 | 32.2883
14.5 | 1.3943 | 0.04455 | -0.0364 | 31.2974
15 | 1.421 | 0.0466 | -0.035 | 30.4936
15.5 | 1.4438 | 0.04904 | -0.0334 | 29.4413
16 | 1.4654 | 0.05161 | -0.0318 | 28.3937
16.5 | 1.4855 | 0.05445 | -0.0303 | 27.2819
17 | 1.5086 | 0.05703 | -0.0293 | 26.4527
17.5 | 1.5268 | 0.06018 | -0.0281 | 25.3706
18 | 1.5449 | 0.06342 | -0.0271 | 24.3598
18.5 | 1.5609 | 0.06695 | -0.0263 | 23.3144
19 | 1.5714 | 0.07115 | -0.0254 | 22.0857
19.5 | 1.5844 | 0.07523 | -0.025 | 21.0607
20 | 1.5961 | 0.07959 | -0.0249 | 20.054

## 69. Re 4M Mach 0.25 (1)
BIGFOIL.COM POLAR EXPORT
NACA66-718 a=0.6
NACA66-718 a=0.6 |  |  |  | Cl Max: | 1.731 | at alpha= | 11.5 | deg
JavaFoil+Calcfoil stall+Eppler ext transition |  |  |  | L/D Max: | 219.284 | at alpha= | 4.5 | deg
Re: | 4000000 |  |  | Cd Min: | 0.00433 | at alpha= | -0.5 | deg
Mach: | 0.25 |  |  | Cl=0 at alpha= | -5.0079 | deg
|  |  |  | @ Cl=0.1, Cd= | 0.0068728
|  |  |  | @ Cl=0.4, Cd= | 0.0064144
|  |  |  | @ Cl=0.6, Cd= | 0.0043581
alpha (deg) | Cl | Cd | Cm | Cl/Cd
-17.5 | -0.242 | 0.15808 | -0.036 | -1.529
-17 | -0.293 | 0.14526 | -0.037 | -2.019
-16.5 | -0.338 | 0.13653 | -0.037 | -2.478
-16 | -0.379 | 0.12781 | -0.038 | -2.963
-15.5 | -0.414 | 0.12063 | -0.039 | -3.436
-15 | -0.446 | 0.11384 | -0.04 | -3.914
-14.5 | -0.471 | 0.10769 | -0.041 | -4.378
-14 | -0.492 | 0.09965 | -0.042 | -4.941
-13.5 | -0.507 | 0.09573 | -0.042 | -5.297
-13 | -0.516 | 0.08845 | -0.044 | -5.833
-12.5 | -0.519 | 0.08373 | -0.044 | -6.192
-12 | -0.515 | 0.07786 | -0.045 | -6.612
-11.5 | -0.505 | 0.07296 | -0.047 | -6.924
-11 | -0.49 | 0.0683 | -0.048 | -7.171
-10.5 | -0.468 | 0.06416 | -0.049 | -7.299
-10 | -0.442 | 0.05983 | -0.051 | -7.388
-9.5 | -0.412 | 0.05513 | -0.054 | -7.467
-9 | -0.384 | 0.04492 | -0.066 | -8.54
-8.5 | -0.409 | 0.0099 | -0.097 | -41.297
-8 | -0.357 | 0.00931 | -0.098 | -38.342
-7.5 | -0.303 | 0.00855 | -0.1 | -35.449
-7 | -0.245 | 0.00823 | -0.102 | -29.72
-6.5 | -0.185 | 0.00798 | -0.103 | -23.177
-6 | -0.124 | 0.00776 | -0.104 | -15.945
-5.5 | -0.062 | 0.00754 | -0.106 | -8.168
-5 | 0.001 | 0.00733 | -0.107 | 0.204
-4.5 | 0.065 | 0.00719 | -0.108 | 9.073
-4 | 0.129 | 0.00661 | -0.109 | 19.579
-3.5 | 0.194 | 0.00678 | -0.11 | 28.587
-3 | 0.258 | 0.0067 | -0.112 | 38.584
-2.5 | 0.323 | 0.00656 | -0.113 | 49.253
-2 | 0.39 | 0.00643 | -0.114 | 60.643
-1.5 | 0.454 | 0.00633 | -0.115 | 71.73
-1 | 0.519 | 0.00619 | -0.117 | 83.822
-0.5 | 0.584 | 0.00433 | -0.118 | 134.647
0 | 0.641 | 0.00443 | -0.119 | 144.601
0.5 | 0.704 | 0.00448 | -0.12 | 157.21
1 | 0.768 | 0.00452 | -0.122 | 169.745
1.5 | 0.83 | 0.00457 | -0.123 | 181.668
2 | 0.893 | 0.00463 | -0.124 | 192.907
2.5 | 0.956 | 0.00471 | -0.125 | 203.145
3 | 1.018 | 0.00486 | -0.127 | 209.355
3.5 | 1.08 | 0.00507 | -0.128 | 212.824
4 | 1.142 | 0.00526 | -0.129 | 217.028
4.5 | 1.193 | 0.00544 | -0.13 | 219.284
5 | 1.245 | 0.0076 | -0.13 | 163.851
5.5 | 1.3 | 0.00849 | -0.131 | 153.214
6 | 1.354 | 0.00957 | -0.132 | 141.435
6.5 | 1.4 | 0.01663 | -0.133 | 84.203
7 | 1.451 | 0.01748 | -0.134 | 82.975
7.5 | 1.498 | 0.01822 | -0.135 | 82.239
8 | 1.543 | 0.01902 | -0.136 | 81.111
8.5 | 1.584 | 0.01986 | -0.137 | 79.752
9 | 1.622 | 0.02078 | -0.138 | 78.041
9.5 | 1.655 | 0.02165 | -0.139 | 76.443
10 | 1.684 | 0.02267 | -0.141 | 74.269
10.5 | 1.707 | 0.02373 | -0.142 | 71.958
11 | 1.725 | 0.02491 | -0.143 | 69.237
11.5 | 1.731 | 0.02611 | -0.144 | 66.295
12 | 1.729 | 0.02743 | -0.145 | 63.052
12.5 | 1.72 | 0.02888 | -0.146 | 59.555
13 | 1.701 | 0.03021 | -0.147 | 56.316
13.5 | 1.674 | 0.03185 | -0.148 | 52.567
14 | 1.639 | 0.03349 | -0.149 | 48.925
14.5 | 1.594 | 0.03522 | -0.149 | 45.261
15 | 1.541 | 0.03716 | -0.15 | 41.477
15.5 | 1.48 | 0.03967 | -0.151 | 37.318
16 | 1.405 | 0.04235 | -0.152 | 33.181
16.5 | 1.319 | 0.04562 | -0.152 | 28.919

## 70. Re 4M Mach 0.25 (2)
BIGFOIL.COM POLAR EXPORT
NACA66-718 a=0.6
NACA66-718 a=0.6 |  |  |  | Cl Max: | 1.5617 | at alpha= | 20 | deg
XFOIL ncrit=9 |  |  |  | L/D Max: | 250.672 | at alpha= | 4.5 | deg
Re: | 4000000 |  |  | Cd Min: | 0.16645 | at alpha= | -19.5 | deg
Mach: | 0.25 |  |  | Cl=0 at alpha= | -5.3423 | deg
|  |  |  | @ Cl=0.1, Cd= | 0.0073245
|  |  |  | @ Cl=0.4, Cd= | 0.0065014
|  |  |  | @ Cl=0.6, Cd= | 0.0048895
alpha (deg) | Cl | Cd | Cm | Cl/Cd
-19.5 | -0.3026 | 0.16645 | -0.0849 | -1.818
-19 | -0.2929 | 0.15872 | -0.0897 | -1.8454
-18.5 | -0.2797 | 0.15189 | -0.0941 | -1.8415
-18 | -0.269 | 0.14459 | -0.0987 | -1.8604
-17.5 | -0.2629 | 0.13644 | -0.1035 | -1.9269
-17 | -0.2589 | 0.128 | -0.1085 | -2.0227
-16.5 | -0.6644 | 0.05259 | -0.1532 | -12.6336
-16 | -0.7291 | 0.03962 | -0.1611 | -18.4023
-15.5 | -0.7726 | 0.03215 | -0.1612 | -24.0311
-15 | -0.8042 | 0.02668 | -0.1579 | -30.1424
-14.5 | -0.8117 | 0.02316 | -0.1535 | -35.0475
-14 | -0.8076 | 0.02046 | -0.1486 | -39.4721
-13.5 | -0.7931 | 0.01838 | -0.1438 | -43.1502
-13 | -0.7711 | 0.01671 | -0.1391 | -46.146
-12.5 | -0.7446 | 0.01536 | -0.1343 | -48.4766
-12 | -0.7135 | 0.0143 | -0.1298 | -49.8951
-11.5 | -0.674 | 0.01308 | -0.1269 | -51.5291
-11 | -0.6288 | 0.01213 | -0.1247 | -51.8384
-10.5 | -0.587 | 0.01091 | -0.1222 | -53.8038
-10 | -0.5321 | 0.0105 | -0.1214 | -50.6762
-9.5 | -0.4763 | 0.01013 | -0.1209 | -47.0188
-9 | -0.4192 | 0.00983 | -0.1207 | -42.645
-8.5 | -0.362 | 0.00953 | -0.1206 | -37.9853
-8 | -0.3057 | 0.00916 | -0.1204 | -33.3734
-7.5 | -0.25 | 0.00875 | -0.1202 | -28.5714
-7 | -0.1919 | 0.0085 | -0.1204 | -22.5765
-6.5 | -0.134 | 0.00824 | -0.1207 | -16.2621
-6 | -0.0759 | 0.00801 | -0.1211 | -9.4757
-5.5 | -0.0181 | 0.00777 | -0.1215 | -2.3295
-5 | 0.0393 | 0.00751 | -0.1218 | 5.233
-4.5 | 0.0982 | 0.00733 | -0.1225 | 13.397
-4 | 0.1576 | 0.00715 | -0.1233 | 22.042
-3.5 | 0.2168 | 0.00695 | -0.1241 | 31.1942
-3 | 0.2761 | 0.00678 | -0.1249 | 40.7227
-2.5 | 0.336 | 0.00665 | -0.126 | 50.5263
-2 | 0.3957 | 0.00651 | -0.127 | 60.7834
-1.5 | 0.4556 | 0.00639 | -0.1281 | 71.2989
-1 | 0.5136 | 0.00612 | -0.1289 | 83.9216
-0.5 | 0.5672 | 0.00548 | -0.1291 | 103.5036
0 | 0.6183 | 0.00456 | -0.129 | 135.5921
0.5 | 0.6773 | 0.00437 | -0.13 | 154.9886
1 | 0.7378 | 0.00439 | -0.1312 | 168.0638
1.5 | 0.7982 | 0.00447 | -0.1324 | 178.5682
2 | 0.8593 | 0.00444 | -0.1337 | 193.536
2.5 | 0.9205 | 0.00445 | -0.1351 | 206.8539
3 | 0.9812 | 0.00446 | -0.1363 | 220
3.5 | 1.0404 | 0.0045 | -0.1373 | 231.2
4 | 1.0984 | 0.00457 | -0.1379 | 240.3501
4.5 | 1.1556 | 0.00461 | -0.1384 | 250.6725
5 | 1.2017 | 0.00484 | -0.1366 | 248.2851
5.5 | 1.1559 | 0.0064 | -0.1166 | 180.6094
6 | 1.1193 | 0.00884 | -0.1005 | 126.6176
6.5 | 1.097 | 0.01145 | -0.088 | 95.8079
7 | 1.0717 | 0.01452 | -0.0759 | 73.8085
7.5 | 1.0621 | 0.01716 | -0.0666 | 61.8939
8 | 1.0853 | 0.02099 | -0.0665 | 51.7056
9 | 1.1052 | 0.02663 | -0.057 | 41.5021
9.5 | 1.1133 | 0.02948 | -0.052 | 37.7646
10 | 1.1361 | 0.03157 | -0.0488 | 35.9867
10.5 | 1.1655 | 0.03341 | -0.0465 | 34.8848
11 | 1.1966 | 0.0351 | -0.0444 | 34.0912
11.5 | 1.2292 | 0.03678 | -0.0425 | 33.4203
12 | 1.2575 | 0.03877 | -0.0403 | 32.4349
12.5 | 1.2886 | 0.04055 | -0.0384 | 31.7781
13 | 1.3159 | 0.04271 | -0.0363 | 30.8101
13.5 | 1.3427 | 0.04491 | -0.0342 | 29.8976
14 | 1.3684 | 0.0473 | -0.0322 | 28.9302
14.5 | 1.3952 | 0.04964 | -0.0304 | 28.1064
15 | 1.4186 | 0.05238 | -0.0286 | 27.0829
15.5 | 1.439 | 0.05543 | -0.0266 | 25.9607
16 | 1.4591 | 0.05863 | -0.025 | 24.8866
16.5 | 1.4808 | 0.06181 | -0.0236 | 23.9573
17 | 1.5006 | 0.06527 | -0.0224 | 22.9907
17.5 | 1.5159 | 0.06928 | -0.0213 | 21.8808
18 | 1.5261 | 0.07393 | -0.0202 | 20.6425
18.5 | 1.5368 | 0.07874 | -0.0196 | 19.5174
19 | 1.5501 | 0.08343 | -0.0194 | 18.5796
19.5 | 1.5577 | 0.08883 | -0.0195 | 17.5357
20 | 1.5617 | 0.09487 | -0.0199 | 16.4615

## 71. Re 4M Mach 0.50 (1)
BIGFOIL.COM POLAR EXPORT
NACA66-718 a=0.6
NACA66-718 a=0.6 |  |  |  | Cl Max: | 1.638 | at alpha= | 8.5 | deg
JavaFoil+Calcfoil stall+Eppler ext transition |  |  |  | L/D Max: | 207.07 | at alpha= | 4 | deg
Re: | 4000000 |  |  | Cd Min: | 0.00489 | at alpha= | 0 | deg
Mach: | 0.5 |  |  | Cl=0 at alpha= | -5.0145 | deg
|  |  |  | @ Cl=0.1, Cd= | 0.0076744
|  |  |  | @ Cl=0.4, Cd= | 0.006922
|  |  |  | @ Cl=0.6, Cd= | 0.0065839
alpha (deg) | Cl | Cd | Cm | Cl/Cd
-20 | -0.856 | 0.16037 | -0.044 | -5.338
-19.5 | -0.829 | 0.16006 | -0.046 | -5.181
-19 | -0.799 | 0.15485 | -0.045 | -5.161
-18.5 | -0.77 | 0.14985 | -0.045 | -5.139
-18 | -0.742 | 0.14663 | -0.045 | -5.057
-17.5 | -0.713 | 0.14137 | -0.045 | -5.047
-17 | -0.685 | 0.13711 | -0.046 | -4.998
-16.5 | -0.657 | 0.13045 | -0.047 | -5.037
-16 | -0.627 | 0.124 | -0.045 | -5.06
-15.5 | -0.599 | 0.11982 | -0.046 | -4.998
-15 | -0.571 | 0.1161 | -0.046 | -4.915
-14.5 | -0.542 | 0.11082 | -0.047 | -4.893
-14 | -0.514 | 0.10661 | -0.048 | -4.82
-13.5 | -0.485 | 0.10308 | -0.048 | -4.709
-13 | -0.457 | 0.10307 | -0.05 | -4.436
-12.5 | -0.428 | 0.09403 | -0.048 | -4.55
-12 | -0.399 | 0.08599 | -0.048 | -4.645
-11.5 | -0.371 | 0.07782 | -0.049 | -4.766
-11 | -0.342 | 0.07193 | -0.05 | -4.762
-10.5 | -0.314 | 0.06647 | -0.051 | -4.726
-10 | -0.285 | 0.06212 | -0.051 | -4.594
-9.5 | -0.257 | 0.05804 | -0.052 | -4.425
-9 | -0.228 | 0.07361 | -0.05 | -3.095
-8.5 | -0.199 | 0.06333 | -0.051 | -3.147
-8 | -0.265 | 0.0542 | -0.053 | -4.893
-7.5 | -0.244 | 0.04911 | -0.056 | -4.961
-7 | -0.205 | 0.04466 | -0.059 | -4.6
-6.5 | -0.195 | 0.00888 | -0.113 | -22.013
-6 | -0.133 | 0.00846 | -0.115 | -15.736
-5.5 | -0.067 | 0.00763 | -0.117 | -8.789
-5 | 0.002 | 0.00801 | -0.118 | 0.206
-4.5 | 0.072 | 0.00776 | -0.12 | 9.304
-4 | 0.144 | 0.00754 | -0.121 | 19.053
-3.5 | 0.216 | 0.00735 | -0.123 | 29.347
-3 | 0.288 | 0.00717 | -0.124 | 40.168
-2.5 | 0.361 | 0.007 | -0.125 | 51.523
-2 | 0.436 | 0.00685 | -0.127 | 63.623
-1.5 | 0.508 | 0.00671 | -0.128 | 75.699
-1 | 0.58 | 0.00662 | -0.13 | 87.641
-0.5 | 0.652 | 0.00649 | -0.131 | 100.525
0 | 0.712 | 0.00489 | -0.132 | 145.593
0.5 | 0.782 | 0.00494 | -0.134 | 158.306
1 | 0.852 | 0.00501 | -0.135 | 170.049
1.5 | 0.922 | 0.00512 | -0.136 | 179.971
2 | 0.992 | 0.00522 | -0.138 | 190.222
2.5 | 1.062 | 0.00538 | -0.139 | 197.345
3 | 1.13 | 0.00561 | -0.14 | 201.638
3.5 | 1.199 | 0.00586 | -0.142 | 204.563
4 | 1.268 | 0.00612 | -0.143 | 207.07
4.5 | 1.313 | 0.00843 | -0.143 | 155.747
5 | 1.375 | 0.00973 | -0.144 | 141.285
5.5 | 1.433 | 0.01113 | -0.146 | 128.788
6 | 1.484 | 0.02005 | -0.146 | 73.998
6.5 | 1.536 | 0.02132 | -0.147 | 72.011
7 | 1.58 | 0.02249 | -0.149 | 70.241
7.5 | 1.614 | 0.02364 | -0.15 | 68.295
8 | 1.636 | 0.02503 | -0.151 | 65.353
8.5 | 1.638 | 0.02651 | -0.152 | 61.775
9 | 1.606 | 0.02849 | -0.154 | 56.366
9.5 | 1.499 | 0.03088 | -0.155 | 48.525
10 | 0.998 | 0.03342 | -0.156 | 29.879
10.5 | 0.865 | 0.07926 | -0.067 | 10.918
11 | 1.061 | 0.03604 | -0.158 | 29.444
11.5 | 0.921 | 0.08103 | -0.077 | 11.367
12 | 0.948 | 0.0923 | -0.077 | 10.266
12.5 | 0.975 | 0.09458 | -0.078 | 10.304
13 | 1.001 | 0.09927 | -0.079 | 10.085
13.5 | 1.03 | 0.10504 | -0.086 | 9.807

## 72. Re 4M Mach 0.50 (2)
BIGFOIL.COM POLAR EXPORT
NACA66-718 a=0.6
NACA66-718 a=0.6 |  |  |  | Cl Max: | 1.352 | at alpha= | 15 | deg
XFOIL ncrit=9 |  |  |  | L/D Max: | 212.719 | at alpha= | 4 | deg
Re: | 4000000 |  |  | Cd Min: | 0.1972 | at alpha= | 20 | deg
Mach: | 0.5 |  |  | Cl=0 at alpha= | -5.5226 | deg
|  |  |  | @ Cl=0.1, Cd= | 0.0083008
|  |  |  | @ Cl=0.4, Cd= | 0.0071144
|  |  |  | @ Cl=0.6, Cd= | 0.0067383
alpha (deg) | Cl | Cd | Cm | Cl/Cd
-13 | -0.0316 | 0.09596 | -0.1546 | -0.3293
-12.5 | -0.0158 | 0.0899 | -0.1583 | -0.17575
-12 | -0.0116 | 0.08239 | -0.1626 | -0.14079
-11.5 | -0.0296 | 0.0723 | -0.1681 | -0.40941
-11 | -0.0665 | 0.06041 | -0.1752 | -1.1008
-10.5 | -0.0977 | 0.04688 | -0.186 | -2.084
-10 | -0.1456 | 0.03675 | -0.1911 | -3.9619
-9.5 | -0.1944 | 0.02989 | -0.1883 | -6.5038
-9 | -0.2161 | 0.02561 | -0.1819 | -8.4381
-8.5 | -0.2289 | 0.02248 | -0.1728 | -10.1824
-8 | -0.2331 | 0.01823 | -0.1647 | -12.7866
-7.5 | -0.2232 | 0.01358 | -0.1576 | -16.4359
-7 | -0.1747 | 0.01166 | -0.1539 | -14.9828
-6.5 | -0.1154 | 0.01067 | -0.1516 | -10.8154
-6 | -0.0569 | 0.00975 | -0.1492 | -5.8359
-5.5 | 0.0027 | 0.00903 | -0.1473 | 0.299
-5 | 0.0665 | 0.00859 | -0.1462 | 7.7416
-4.5 | 0.1279 | 0.00806 | -0.1451 | 15.8685
-4 | 0.1932 | 0.00776 | -0.1447 | 24.8969
-3.5 | 0.2591 | 0.00752 | -0.1447 | 34.4548
-3 | 0.3257 | 0.00734 | -0.1451 | 44.3733
-2.5 | 0.3913 | 0.00713 | -0.1453 | 54.8808
-2 | 0.4582 | 0.00701 | -0.146 | 65.3638
-1.5 | 0.5248 | 0.00689 | -0.1467 | 76.1684
-1 | 0.5914 | 0.00679 | -0.1475 | 87.0987
-0.5 | 0.6529 | 0.00642 | -0.1475 | 101.6978
0 | 0.7079 | 0.00565 | -0.1467 | 125.292
0.5 | 0.7654 | 0.00505 | -0.1462 | 151.5644
1 | 0.8325 | 0.0051 | -0.1471 | 163.2353
1.5 | 0.899 | 0.0051 | -0.1477 | 176.2745
2 | 0.9651 | 0.00515 | -0.1483 | 187.3981
2.5 | 1.0297 | 0.00519 | -0.1485 | 198.4008
3 | 1.0861 | 0.00523 | -0.1468 | 207.6673
3.5 | 1.1377 | 0.00542 | -0.1442 | 209.9077
4 | 1.1891 | 0.00559 | -0.1414 | 212.7191
4.5 | 1.2371 | 0.00587 | -0.1381 | 210.7496
5 | 1.2763 | 0.0064 | -0.1332 | 199.4219
5.5 | 1.2735 | 0.00809 | -0.1213 | 157.4166
6 | 1.1918 | 0.01249 | -0.098 | 95.4203
6.5 | 1.1445 | 0.01663 | -0.0818 | 68.8214
7 | 1.0994 | 0.02114 | -0.0671 | 52.0057
7.5 | 1.0883 | 0.02448 | -0.0575 | 44.4567
8 | 1.1059 | 0.02791 | -0.054 | 39.6238
9.5 | 1.1111 | 0.04096 | -0.0386 | 27.1265
10 | 1.132 | 0.04397 | -0.0345 | 25.7448
10.5 | 1.1645 | 0.0465 | -0.0316 | 25.043
11 | 1.1969 | 0.0491 | -0.0287 | 24.3768
11.5 | 1.2274 | 0.05199 | -0.0259 | 23.6084
12 | 1.2559 | 0.05516 | -0.023 | 22.7683
12.5 | 1.2843 | 0.05849 | -0.0203 | 21.9576
13 | 1.3086 | 0.06231 | -0.0177 | 21.0014
13.5 | 1.3257 | 0.06694 | -0.0151 | 19.8043
14 | 1.3424 | 0.07186 | -0.0128 | 18.6808
14.5 | 1.349 | 0.07796 | -0.011 | 17.3037
15 | 1.352 | 0.08477 | -0.0097 | 15.949
15.5 | 1.347 | 0.09267 | -0.0094 | 14.5354
16 | 1.3376 | 0.10146 | -0.0099 | 13.1835
16.5 | 1.3227 | 0.11118 | -0.0116 | 11.8969
17 | 1.3015 | 0.12209 | -0.0146 | 10.6602
17.5 | 1.279 | 0.13359 | -0.0191 | 9.5741
18 | 1.2552 | 0.14589 | -0.0251 | 8.6037
18.5 | 1.2348 | 0.1582 | -0.0321 | 7.8053
19 | 1.2143 | 0.17101 | -0.0401 | 7.1008
19.5 | 1.1967 | 0.18391 | -0.0485 | 6.507
20 | 1.1797 | 0.1972 | -0.0574 | 5.9823

## 73. Re 5M Mach 0.00 (1)
BIGFOIL.COM POLAR EXPORT
NACA66-718 a=0.6
NACA66-718 a=0.6 |  |  |  | Cl Max: | 1.777 | at alpha= | 13.5 | deg
JavaFoil+Calcfoil stall+Eppler ext transition |  |  |  | L/D Max: | 220.337 | at alpha= | 3.5 | deg
Re: | 5000000 |  |  | Cd Min: | 0.00406 | at alpha= | -0.5 | deg
Mach: | 0 |  |  | Cl=0 at alpha= | -5.0082 | deg
|  |  |  | @ Cl=0.1, Cd= | 0.0066642
|  |  |  | @ Cl=0.4, Cd= | 0.0058076
|  |  |  | @ Cl=0.6, Cd= | 0.0040902
alpha (deg) | Cl | Cd | Cm | Cl/Cd
-20 | -0.545 | 0.16833 | -0.034 | -3.24
-19.5 | -0.559 | 0.16251 | -0.035 | -3.439
-19 | -0.572 | 0.15562 | -0.035 | -3.675
-18.5 | -0.584 | 0.14835 | -0.036 | -3.937
-18 | -0.595 | 0.14054 | -0.037 | -4.237
-17.5 | -0.605 | 0.13511 | -0.037 | -4.479
-17 | -0.614 | 0.12823 | -0.038 | -4.785
-16.5 | -0.62 | 0.12131 | -0.038 | -5.112
-16 | -0.625 | 0.11519 | -0.039 | -5.424
-15.5 | -0.627 | 0.10838 | -0.04 | -5.785
-15 | -0.626 | 0.10404 | -0.041 | -6.022
-14.5 | -0.623 | 0.09875 | -0.041 | -6.313
-14 | -0.617 | 0.09341 | -0.042 | -6.607
-13.5 | -0.608 | 0.08713 | -0.044 | -6.983
-13 | -0.596 | 0.082 | -0.045 | -7.268
-12.5 | -0.58 | 0.07709 | -0.046 | -7.525
-12 | -0.561 | 0.0721 | -0.048 | -7.781
-11.5 | -0.538 | 0.06805 | -0.049 | -7.906
-11 | -0.513 | 0.06313 | -0.052 | -8.119
-10.5 | -0.511 | 0.03748 | -0.071 | -13.643
-10 | -0.537 | 0.01136 | -0.088 | -47.231
-9.5 | -0.5 | 0.01002 | -0.091 | -49.845
-9 | -0.455 | 0.00944 | -0.093 | -48.171
-8.5 | -0.406 | 0.00845 | -0.094 | -48.056
-8 | -0.353 | 0.00812 | -0.096 | -43.458
-7.5 | -0.297 | 0.00782 | -0.097 | -37.936
-7 | -0.239 | 0.0076 | -0.099 | -31.457
-6.5 | -0.18 | 0.00742 | -0.1 | -24.284
-6 | -0.12 | 0.00717 | -0.101 | -16.786
-5.5 | -0.06 | 0.00699 | -0.102 | -8.557
-5 | 0.001 | 0.00684 | -0.104 | 0.212
-4.5 | 0.063 | 0.0067 | -0.105 | 9.436
-4 | 0.125 | 0.00664 | -0.106 | 18.877
-3.5 | 0.188 | 0.00652 | -0.108 | 28.789
-3 | 0.25 | 0.00641 | -0.109 | 39.078
-2.5 | 0.313 | 0.0063 | -0.11 | 49.719
-2 | 0.377 | 0.00572 | -0.111 | 65.926
-1.5 | 0.44 | 0.00596 | -0.112 | 73.882
-1 | 0.503 | 0.00584 | -0.113 | 86.032
-0.5 | 0.565 | 0.00406 | -0.115 | 139.127
0 | 0.623 | 0.00411 | -0.116 | 151.589
0.5 | 0.684 | 0.00414 | -0.117 | 165.409
1 | 0.746 | 0.00419 | -0.118 | 178.019
1.5 | 0.807 | 0.00422 | -0.119 | 191.296
2 | 0.868 | 0.00433 | -0.121 | 200.212
2.5 | 0.928 | 0.00446 | -0.122 | 208.157
3 | 0.989 | 0.00461 | -0.123 | 214.223
3.5 | 1.049 | 0.00476 | -0.124 | 220.337
4 | 1.103 | 0.00621 | -0.124 | 177.759
4.5 | 1.152 | 0.00702 | -0.125 | 164.088
5 | 1.208 | 0.00774 | -0.126 | 156.021
5.5 | 1.262 | 0.00858 | -0.127 | 147.134
6 | 1.315 | 0.00958 | -0.128 | 137.246
6.5 | 1.367 | 0.01051 | -0.129 | 130.019
7 | 1.413 | 0.01579 | -0.13 | 89.524
7.5 | 1.461 | 0.01642 | -0.131 | 89.005
8 | 1.508 | 0.01711 | -0.132 | 88.092
8.5 | 1.551 | 0.01781 | -0.133 | 87.108
9 | 1.592 | 0.01854 | -0.134 | 85.858
9.5 | 1.63 | 0.0193 | -0.135 | 84.465
10 | 1.665 | 0.02013 | -0.137 | 82.716
10.5 | 1.696 | 0.02102 | -0.138 | 80.709
11 | 1.724 | 0.02194 | -0.139 | 78.591
11.5 | 1.744 | 0.02279 | -0.14 | 76.526
12 | 1.76 | 0.02395 | -0.141 | 73.494
12.5 | 1.77 | 0.02505 | -0.142 | 70.68
13 | 1.776 | 0.02593 | -0.143 | 68.496
13.5 | 1.777 | 0.02715 | -0.143 | 65.448
14 | 1.773 | 0.02834 | -0.144 | 62.57
14.5 | 1.765 | 0.02977 | -0.145 | 59.277
15 | 1.752 | 0.03111 | -0.146 | 56.312
15.5 | 1.734 | 0.03258 | -0.147 | 53.23
16 | 1.709 | 0.03409 | -0.148 | 50.134
16.5 | 1.678 | 0.03568 | -0.149 | 47.028
17 | 1.644 | 0.0376 | -0.15 | 43.713
17.5 | 1.606 | 0.03958 | -0.15 | 40.578
18 | 1.566 | 0.04135 | -0.151 | 37.873
18.5 | 1.522 | 0.0443 | -0.152 | 34.368

## 74. Re 5M Mach 0.00 (2)
BIGFOIL.COM POLAR EXPORT
NACA66-718 a=0.6
NACA66-718 a=0.6 |  |  |  | Cl Max: | 1.6294 | at alpha= | 20 | deg
XFOIL ncrit=9 |  |  |  | L/D Max: | 265.724 | at alpha= | 4.5 | deg
Re: | 5000000 |  |  | Cd Min: | 0.07366 | at alpha= | 20 | deg
Mach: | 0 |  |  | Cl=0 at alpha= | -5.3002 | deg
|  |  |  | @ Cl=0.1, Cd= | 0.0067068
|  |  |  | @ Cl=0.4, Cd= | 0.0059887
|  |  |  | @ Cl=0.6, Cd= | 0.0045819
alpha (deg) | Cl | Cd | Cm | Cl/Cd
-20 | -0.9736 | 0.04976 | -0.1396 | -19.5659
-19.5 | -1.0023 | 0.04101 | -0.144 | -24.4404
-19 | -1.0357 | 0.03377 | -0.145 | -30.6692
-18.5 | -1.0392 | 0.02987 | -0.1442 | -34.7908
-18 | -1.0421 | 0.0264 | -0.1422 | -39.4735
-17.5 | -1.0298 | 0.02417 | -0.1401 | -42.6065
-17 | -1.0239 | 0.02171 | -0.1369 | -47.1626
-16.5 | -1.0065 | 0.02003 | -0.1341 | -50.2496
-16 | -0.9846 | 0.01861 | -0.1312 | -52.907
-15.5 | -0.9603 | 0.01735 | -0.1283 | -55.3487
-15 | -0.9335 | 0.01625 | -0.1253 | -57.4462
-14.5 | -0.9045 | 0.01529 | -0.1222 | -59.1563
-14 | -0.8738 | 0.01449 | -0.119 | -60.3037
-13.5 | -0.8415 | 0.01384 | -0.1159 | -60.802
-13 | -0.8002 | 0.01317 | -0.1144 | -60.7593
-12.5 | -0.756 | 0.01254 | -0.1133 | -60.2871
-12 | -0.7113 | 0.01183 | -0.1122 | -60.1268
-11.5 | -0.6725 | 0.01062 | -0.1103 | -63.3239
-11 | -0.6249 | 0.01 | -0.1097 | -62.49
-10.5 | -0.5725 | 0.00966 | -0.1098 | -59.265
-10 | -0.5201 | 0.00929 | -0.1099 | -55.9849
-9.5 | -0.4665 | 0.00899 | -0.1102 | -51.891
-9 | -0.412 | 0.00873 | -0.1107 | -47.1936
-8.5 | -0.357 | 0.00849 | -0.1112 | -42.0495
-8 | -0.302 | 0.00825 | -0.1117 | -36.6061
-7.5 | -0.2478 | 0.00792 | -0.1121 | -31.2879
-7 | -0.1921 | 0.00771 | -0.1127 | -24.9157
-6.5 | -0.136 | 0.00753 | -0.1135 | -18.0611
-6 | -0.0795 | 0.00735 | -0.1142 | -10.8163
-5.5 | -0.0225 | 0.00716 | -0.1151 | -3.1425
-5 | 0.0338 | 0.00691 | -0.1159 | 4.8915
-4.5 | 0.0911 | 0.00673 | -0.1168 | 13.5364
-4 | 0.1487 | 0.00658 | -0.1179 | 22.5988
-3.5 | 0.2065 | 0.00644 | -0.1189 | 32.0652
-3 | 0.264 | 0.00627 | -0.1199 | 42.1053
-2.5 | 0.322 | 0.00615 | -0.121 | 52.3577
-2 | 0.38 | 0.00603 | -0.1221 | 63.0182
-1.5 | 0.4381 | 0.00591 | -0.1233 | 74.1286
-0.5 | 0.5484 | 0.00514 | -0.1247 | 106.6926
0 | 0.6011 | 0.00457 | -0.1252 | 131.5317
0.5 | 0.6536 | 0.00404 | -0.1255 | 161.7822
1 | 0.7131 | 0.004 | -0.127 | 178.275
1.5 | 0.7725 | 0.00396 | -0.1284 | 195.0758
2 | 0.8318 | 0.00395 | -0.1299 | 210.5823
2.5 | 0.8906 | 0.00395 | -0.1313 | 225.4684
3 | 0.9483 | 0.00402 | -0.1324 | 235.8955
3.5 | 1.0062 | 0.00406 | -0.1336 | 247.8325
4 | 1.0646 | 0.00408 | -0.135 | 260.9314
4.5 | 1.1187 | 0.00421 | -0.1354 | 265.7245
5 | 1.1115 | 0.00542 | -0.1233 | 205.0738
5.5 | 1.0807 | 0.00701 | -0.1072 | 154.1655
6 | 1.067 | 0.00889 | -0.0957 | 120.0225
6.5 | 1.0553 | 0.01108 | -0.0853 | 95.2437
7 | 1.0399 | 0.01367 | -0.0749 | 76.0717
7.5 | 1.0404 | 0.01587 | -0.0675 | 65.5577
8 | 1.0397 | 0.01808 | -0.06 | 57.5055
8.5 | 1.1025 | 0.02166 | -0.0684 | 50.9003
10 | 1.1576 | 0.02745 | -0.0566 | 42.1712
10.5 | 1.1908 | 0.02882 | -0.0551 | 41.3185
11 | 1.2222 | 0.03033 | -0.0534 | 40.2967
11.5 | 1.2538 | 0.03188 | -0.0519 | 39.3287
12 | 1.2847 | 0.03338 | -0.0502 | 38.4871
12.5 | 1.3145 | 0.03504 | -0.0486 | 37.5143
13 | 1.3435 | 0.03672 | -0.0469 | 36.5877
13.5 | 1.3703 | 0.03848 | -0.045 | 35.6107
14 | 1.396 | 0.0404 | -0.0431 | 34.5545
14.5 | 1.423 | 0.04216 | -0.0414 | 33.7524
15 | 1.4459 | 0.04428 | -0.0393 | 32.6536
15.5 | 1.467 | 0.04653 | -0.0373 | 31.528
16 | 1.4885 | 0.04881 | -0.0353 | 30.4958
16.5 | 1.512 | 0.05107 | -0.0339 | 29.6064
17 | 1.533 | 0.05362 | -0.0325 | 28.5901
17.5 | 1.5519 | 0.05642 | -0.0311 | 27.5062
18 | 1.567 | 0.05968 | -0.0297 | 26.2567
18.5 | 1.5846 | 0.06281 | -0.0287 | 25.2285
19 | 1.6014 | 0.06616 | -0.0279 | 24.205
19.5 | 1.616 | 0.0698 | -0.0273 | 23.1519
20 | 1.6294 | 0.07366 | -0.0269 | 22.1206

## 75. Re 5M Mach 0.10 (1)
BIGFOIL.COM POLAR EXPORT
NACA66-718 a=0.6
NACA66-718 a=0.6 |  |  |  | Cl Max: | 1.769 | at alpha= | 13 | deg
JavaFoil+Calcfoil stall+Eppler ext transition |  |  |  | L/D Max: | 221.223 | at alpha= | 3.5 | deg
Re: | 5000000 |  |  | Cd Min: | 0.00406 | at alpha= | -0.5 | deg
Mach: | 0.1 |  |  | Cl=0 at alpha= | -5.0082 | deg
|  |  |  | @ Cl=0.1, Cd= | 0.0066713
|  |  |  | @ Cl=0.4, Cd= | 0.0058067
|  |  |  | @ Cl=0.6, Cd= | 0.0040876
alpha (deg) | Cl | Cd | Cm | Cl/Cd
-20 | -0.496 | 0.1714 | -0.034 | -2.897
-19.5 | -0.513 | 0.16682 | -0.035 | -3.074
-19 | -0.529 | 0.15617 | -0.035 | -3.386
-18.5 | -0.544 | 0.15139 | -0.036 | -3.594
-18 | -0.558 | 0.14306 | -0.037 | -3.903
-17.5 | -0.571 | 0.13745 | -0.037 | -4.157
-17 | -0.583 | 0.13006 | -0.038 | -4.481
-16.5 | -0.593 | 0.12298 | -0.038 | -4.819
-16 | -0.6 | 0.1172 | -0.039 | -5.122
-15.5 | -0.606 | 0.11003 | -0.04 | -5.505
-15 | -0.608 | 0.1057 | -0.041 | -5.755
-14.5 | -0.608 | 0.09945 | -0.041 | -6.112
-14 | -0.604 | 0.09405 | -0.042 | -6.426
-13.5 | -0.598 | 0.08837 | -0.043 | -6.764
-13 | -0.588 | 0.08312 | -0.045 | -7.068
-12.5 | -0.574 | 0.0779 | -0.046 | -7.363
-12 | -0.556 | 0.07319 | -0.047 | -7.594
-11.5 | -0.534 | 0.0692 | -0.048 | -7.72
-11 | -0.51 | 0.06415 | -0.051 | -7.948
-10.5 | -0.489 | 0.05309 | -0.06 | -9.211
-10 | -0.528 | 0.01311 | -0.087 | -40.256
-9.5 | -0.499 | 0.01023 | -0.091 | -48.799
-9 | -0.455 | 0.00952 | -0.093 | -47.778
-8.5 | -0.407 | 0.00806 | -0.095 | -50.476
-8 | -0.354 | 0.00814 | -0.096 | -43.492
-7.5 | -0.298 | 0.00787 | -0.098 | -37.797
-7 | -0.24 | 0.00768 | -0.099 | -31.213
-6.5 | -0.181 | 0.00742 | -0.1 | -24.367
-6 | -0.121 | 0.00723 | -0.102 | -16.721
-5.5 | -0.06 | 0.00707 | -0.103 | -8.503
-5 | 0.001 | 0.00692 | -0.104 | 0.211
-4.5 | 0.064 | 0.00677 | -0.106 | 9.38
-4 | 0.126 | 0.0066 | -0.107 | 19.095
-3.5 | 0.189 | 0.00648 | -0.108 | 29.132
-3 | 0.252 | 0.00644 | -0.109 | 39.086
-2.5 | 0.315 | 0.00585 | -0.11 | 53.774
-2 | 0.379 | 0.00571 | -0.112 | 66.486
-1.5 | 0.442 | 0.006 | -0.113 | 73.724
-1 | 0.505 | 0.00586 | -0.114 | 86.253
-0.5 | 0.568 | 0.00406 | -0.115 | 139.989
0 | 0.626 | 0.00411 | -0.116 | 152.319
0.5 | 0.688 | 0.00414 | -0.118 | 166.148
1 | 0.749 | 0.00422 | -0.119 | 177.686
1.5 | 0.811 | 0.00425 | -0.12 | 190.861
2 | 0.872 | 0.00435 | -0.121 | 200.499
2.5 | 0.932 | 0.00449 | -0.122 | 207.569
3 | 0.993 | 0.00462 | -0.123 | 214.759
3.5 | 1.054 | 0.00476 | -0.125 | 221.223
4 | 1.108 | 0.00629 | -0.125 | 176.328
4.5 | 1.157 | 0.00708 | -0.126 | 163.383
5 | 1.214 | 0.00781 | -0.127 | 155.3
5.5 | 1.268 | 0.00865 | -0.128 | 146.612
6 | 1.321 | 0.0097 | -0.129 | 136.219
6.5 | 1.373 | 0.01061 | -0.13 | 129.36
7 | 1.419 | 0.01593 | -0.131 | 89.091
7.5 | 1.468 | 0.01662 | -0.132 | 88.3
8 | 1.513 | 0.01728 | -0.133 | 87.566
8.5 | 1.557 | 0.01799 | -0.134 | 86.545
9 | 1.597 | 0.01876 | -0.135 | 85.147
9.5 | 1.635 | 0.01955 | -0.136 | 83.618
10 | 1.669 | 0.02035 | -0.137 | 81.978
10.5 | 1.699 | 0.02128 | -0.138 | 79.857
11 | 1.726 | 0.02222 | -0.139 | 77.685
11.5 | 1.744 | 0.02318 | -0.14 | 75.246
12 | 1.758 | 0.02429 | -0.141 | 72.383
12.5 | 1.766 | 0.02528 | -0.142 | 69.856
13 | 1.769 | 0.02634 | -0.143 | 67.177
13.5 | 1.767 | 0.02761 | -0.144 | 64.008
14 | 1.76 | 0.02903 | -0.145 | 60.629
14.5 | 1.747 | 0.03033 | -0.146 | 57.616
15 | 1.73 | 0.03177 | -0.147 | 54.468
15.5 | 1.708 | 0.03321 | -0.148 | 51.439
16 | 1.678 | 0.03499 | -0.149 | 47.954
16.5 | 1.642 | 0.03654 | -0.149 | 44.931
17 | 1.601 | 0.03878 | -0.15 | 41.3
17.5 | 1.558 | 0.04038 | -0.151 | 38.589
18 | 1.512 | 0.04269 | -0.152 | 35.409

## 76. Re 5M Mach 0.10 (2)
BIGFOIL.COM POLAR EXPORT
NACA66-718 a=0.6
NACA66-718 a=0.6 |  |  |  | Cl Max: | 1.6268 | at alpha= | 20 | deg
XFOIL ncrit=9 |  |  |  | L/D Max: | 266.123 | at alpha= | 4.5 | deg
Re: | 5000000 |  |  | Cd Min: | 0.07591 | at alpha= | 20 | deg
Mach: | 0.1 |  |  | Cl=0 at alpha= | -5.3042 | deg
|  |  |  | @ Cl=0.1, Cd= | 0.0067282
|  |  |  | @ Cl=0.4, Cd= | 0.0060074
|  |  |  | @ Cl=0.6, Cd= | 0.00464
alpha (deg) | Cl | Cd | Cm | Cl/Cd
-19.5 | -0.8934 | 0.05588 | -0.1387 | -15.9878
-18.5 | -0.9822 | 0.03521 | -0.1485 | -27.8955
-18 | -1.0025 | 0.02994 | -0.1474 | -33.4836
-17.5 | -0.992 | 0.02732 | -0.146 | -36.3104
-17 | -1.0037 | 0.02357 | -0.1423 | -42.5838
-16.5 | -0.9923 | 0.02144 | -0.1392 | -46.2826
-16 | -0.9744 | 0.01972 | -0.1361 | -49.4118
-15.5 | -0.9529 | 0.01825 | -0.1329 | -52.2137
-15 | -0.929 | 0.01694 | -0.1296 | -54.8406
-14.5 | -0.9012 | 0.01585 | -0.1263 | -56.858
-14 | -0.8712 | 0.01494 | -0.123 | -58.3133
-13.5 | -0.8411 | 0.01418 | -0.1194 | -59.3159
-13 | -0.8026 | 0.01347 | -0.1171 | -59.5843
-12.5 | -0.759 | 0.01279 | -0.1157 | -59.3432
-12 | -0.7138 | 0.01209 | -0.1146 | -59.0405
-11.5 | -0.6693 | 0.01125 | -0.1133 | -59.4933
-11 | -0.6276 | 0.01018 | -0.1116 | -61.6503
-10.5 | -0.576 | 0.00976 | -0.1114 | -59.0164
-10 | -0.5232 | 0.00938 | -0.1114 | -55.7783
-9.5 | -0.4693 | 0.00906 | -0.1116 | -51.7991
-9 | -0.4144 | 0.00879 | -0.1119 | -47.1445
-8.5 | -0.3591 | 0.00854 | -0.1124 | -42.0492
-8 | -0.3033 | 0.00832 | -0.1129 | -36.4543
-7.5 | -0.2489 | 0.00797 | -0.1132 | -31.2296
-7 | -0.193 | 0.00775 | -0.1137 | -24.9032
-6.5 | -0.1366 | 0.00757 | -0.1144 | -18.0449
-6 | -0.0796 | 0.00737 | -0.1152 | -10.8005
-5.5 | -0.0222 | 0.00718 | -0.116 | -3.0919
-5 | 0.0345 | 0.00693 | -0.1168 | 4.9784
-4.5 | 0.0921 | 0.00675 | -0.1177 | 13.6444
-4 | 0.1501 | 0.00659 | -0.1187 | 22.7769
-3.5 | 0.2083 | 0.00646 | -0.1197 | 32.2446
-3 | 0.266 | 0.00628 | -0.1207 | 42.3567
-2.5 | 0.3243 | 0.00616 | -0.1218 | 52.6461
-2 | 0.3827 | 0.00604 | -0.1229 | 63.3609
-1.5 | 0.4411 | 0.00593 | -0.1241 | 74.3845
-1 | 0.4981 | 0.00568 | -0.125 | 87.6937
0 | 0.6049 | 0.00459 | -0.1259 | 131.7865
0.5 | 0.6577 | 0.00406 | -0.1263 | 161.9951
1 | 0.7175 | 0.00401 | -0.1278 | 178.9277
1.5 | 0.7773 | 0.00398 | -0.1292 | 195.3015
2 | 0.8369 | 0.00397 | -0.1306 | 210.806
2.5 | 0.8961 | 0.00397 | -0.132 | 225.7179
3 | 0.9541 | 0.00404 | -0.1332 | 236.1634
3.5 | 1.0124 | 0.00409 | -0.1344 | 247.5306
4 | 1.0711 | 0.0041 | -0.1357 | 261.2439
4.5 | 1.1257 | 0.00423 | -0.1362 | 266.1229
5 | 1.1176 | 0.0054 | -0.1238 | 206.963
5.5 | 1.085 | 0.00707 | -0.1073 | 153.4653
6 | 1.0692 | 0.00903 | -0.0954 | 118.4053
6.5 | 1.0584 | 0.01123 | -0.0852 | 94.2476
7 | 1.0417 | 0.0139 | -0.0746 | 74.9424
7.5 | 1.0425 | 0.01611 | -0.0672 | 64.7114
8 | 1.0409 | 0.01845 | -0.0596 | 56.4173
8.5 | 1.1037 | 0.02207 | -0.068 | 50.0091
9.5 | 1.1286 | 0.02636 | -0.0581 | 42.8149
10 | 1.1581 | 0.02796 | -0.056 | 41.4199
10.5 | 1.1917 | 0.02933 | -0.0544 | 40.6308
11 | 1.2219 | 0.031 | -0.0526 | 39.4161
11.5 | 1.2547 | 0.03246 | -0.0511 | 38.6537
12 | 1.2851 | 0.03404 | -0.0494 | 37.7526
12.5 | 1.3148 | 0.03576 | -0.0477 | 36.7673
13 | 1.3443 | 0.0374 | -0.0459 | 35.9439
13.5 | 1.3689 | 0.03941 | -0.0437 | 34.7348
14 | 1.3966 | 0.04117 | -0.0419 | 33.9228
14.5 | 1.4232 | 0.043 | -0.0401 | 33.0977
15 | 1.4453 | 0.04527 | -0.0379 | 31.9262
15.5 | 1.4679 | 0.04743 | -0.0359 | 30.9488
16 | 1.4878 | 0.04997 | -0.0339 | 29.7739
16.5 | 1.5129 | 0.05216 | -0.0326 | 29.005
17 | 1.5317 | 0.05503 | -0.031 | 27.8339
17.5 | 1.5506 | 0.0579 | -0.0295 | 26.7807
18 | 1.5659 | 0.06126 | -0.0282 | 25.5615
18.5 | 1.5821 | 0.06469 | -0.0272 | 24.4566
19 | 1.5992 | 0.06812 | -0.0265 | 23.4762
19.5 | 1.615 | 0.07173 | -0.026 | 22.515
20 | 1.6268 | 0.07591 | -0.0255 | 21.4306

## 77. Re 5M Mach 0.25 (1)
BIGFOIL.COM POLAR EXPORT
NACA66-718 a=0.6
NACA66-718 a=0.6 |  |  |  | Cl Max: | 1.733 | at alpha= | 11.5 | deg
JavaFoil+Calcfoil stall+Eppler ext transition |  |  |  | L/D Max: | 218.572 | at alpha= | 3.5 | deg
Re: | 5000000 |  |  | Cd Min: | 0.00411 | at alpha= | -0.5 | deg
Mach: | 0.25 |  |  | Cl=0 at alpha= | -5.0079 | deg
|  |  |  | @ Cl=0.1, Cd= | 0.0068334
|  |  |  | @ Cl=0.4, Cd= | 0.0061666
|  |  |  | @ Cl=0.6, Cd= | 0.0041321
alpha (deg) | Cl | Cd | Cm | Cl/Cd
-17.5 | -0.242 | 0.1529 | -0.036 | -1.581
-17 | -0.293 | 0.14343 | -0.037 | -2.045
-16.5 | -0.338 | 0.1337 | -0.038 | -2.531
-16 | -0.379 | 0.1267 | -0.038 | -2.989
-15.5 | -0.415 | 0.11905 | -0.039 | -3.482
-15 | -0.446 | 0.1117 | -0.04 | -3.989
-14.5 | -0.472 | 0.10733 | -0.041 | -4.394
-14 | -0.492 | 0.09793 | -0.042 | -5.029
-13.5 | -0.507 | 0.09426 | -0.043 | -5.38
-13 | -0.516 | 0.08787 | -0.044 | -5.873
-12.5 | -0.519 | 0.0825 | -0.045 | -6.286
-12 | -0.515 | 0.07769 | -0.046 | -6.629
-11.5 | -0.505 | 0.07272 | -0.047 | -6.947
-11 | -0.49 | 0.06702 | -0.049 | -7.315
-10.5 | -0.469 | 0.06337 | -0.05 | -7.397
-10 | -0.443 | 0.05887 | -0.052 | -7.517
-9.5 | -0.413 | 0.05374 | -0.056 | -7.682
-9 | -0.449 | 0.01114 | -0.094 | -40.309
-8.5 | -0.409 | 0.00948 | -0.097 | -43.174
-8 | -0.357 | 0.008 | -0.099 | -44.664
-7.5 | -0.303 | 0.00811 | -0.1 | -37.356
-7 | -0.245 | 0.00788 | -0.102 | -31.054
-6.5 | -0.185 | 0.0076 | -0.103 | -24.34
-6 | -0.124 | 0.00742 | -0.104 | -16.675
-5.5 | -0.062 | 0.00725 | -0.106 | -8.492
-5 | 0.001 | 0.00706 | -0.107 | 0.212
-4.5 | 0.065 | 0.00691 | -0.108 | 9.433
-4 | 0.129 | 0.00677 | -0.11 | 19.116
-3.5 | 0.194 | 0.00623 | -0.111 | 31.128
-3 | 0.258 | 0.00639 | -0.112 | 40.445
-2.5 | 0.323 | 0.00625 | -0.113 | 51.683
-2 | 0.39 | 0.00619 | -0.114 | 62.965
-1.5 | 0.454 | 0.00604 | -0.116 | 75.264
-1 | 0.519 | 0.00595 | -0.117 | 87.165
-0.5 | 0.584 | 0.00411 | -0.118 | 141.989
0 | 0.642 | 0.00419 | -0.119 | 153.38
0.5 | 0.705 | 0.00424 | -0.121 | 166.513
1 | 0.769 | 0.0043 | -0.122 | 178.799
1.5 | 0.832 | 0.00434 | -0.123 | 191.825
2 | 0.894 | 0.00445 | -0.124 | 201.093
2.5 | 0.957 | 0.0046 | -0.125 | 207.832
3 | 1.019 | 0.00476 | -0.127 | 213.99
3.5 | 1.081 | 0.00494 | -0.128 | 218.572
4 | 1.137 | 0.00659 | -0.128 | 172.464
4.5 | 1.186 | 0.00744 | -0.129 | 159.413
5 | 1.244 | 0.00825 | -0.13 | 150.799
5.5 | 1.299 | 0.00915 | -0.131 | 141.946
6 | 1.353 | 0.01031 | -0.132 | 131.196
6.5 | 1.402 | 0.016 | -0.133 | 87.602
7 | 1.452 | 0.01684 | -0.134 | 86.244
7.5 | 1.5 | 0.01756 | -0.135 | 85.41
8 | 1.544 | 0.01832 | -0.136 | 84.308
8.5 | 1.586 | 0.01915 | -0.137 | 82.813
9 | 1.623 | 0.02001 | -0.139 | 81.111
9.5 | 1.657 | 0.02086 | -0.14 | 79.431
10 | 1.685 | 0.02185 | -0.141 | 77.121
10.5 | 1.709 | 0.02284 | -0.142 | 74.827
11 | 1.727 | 0.02396 | -0.143 | 72.05
11.5 | 1.733 | 0.02513 | -0.144 | 68.96
12 | 1.731 | 0.02638 | -0.145 | 65.612
12.5 | 1.721 | 0.02775 | -0.146 | 62.022
13 | 1.703 | 0.02903 | -0.147 | 58.653
13.5 | 1.676 | 0.03058 | -0.148 | 54.799
14 | 1.64 | 0.03219 | -0.149 | 50.954
14.5 | 1.596 | 0.0338 | -0.15 | 47.209
15 | 1.543 | 0.03577 | -0.15 | 43.143
15.5 | 1.482 | 0.03808 | -0.151 | 38.913
16 | 1.407 | 0.04067 | -0.152 | 34.596
16.5 | 1.321 | 0.04353 | -0.153 | 30.346

## 78. Re 5M Mach 0.25 (2)
BIGFOIL.COM POLAR EXPORT
NACA66-718 a=0.6
NACA66-718 a=0.6 |  |  |  | Cl Max: | 1.5955 | at alpha= | 20 | deg
XFOIL ncrit=9 |  |  |  | L/D Max: | 268.499 | at alpha= | 4.5 | deg
Re: | 5000000 |  |  | Cd Min: | 0.16593 | at alpha= | -19.5 | deg
Mach: | 0.25 |  |  | Cl=0 at alpha= | -5.3269 | deg
|  |  |  | @ Cl=0.1, Cd= | 0.0068435
|  |  |  | @ Cl=0.4, Cd= | 0.006115
|  |  |  | @ Cl=0.6, Cd= | 0.0050266
alpha (deg) | Cl | Cd | Cm | Cl/Cd
-19.5 | -0.3029 | 0.16593 | -0.0854 | -1.8255
-19 | -0.293 | 0.15826 | -0.0902 | -1.8514
-18.5 | -0.2798 | 0.15147 | -0.0946 | -1.8472
-18 | -0.269 | 0.14418 | -0.0992 | -1.8657
-17.5 | -0.2568 | 0.13722 | -0.1037 | -1.8714
-16.5 | -0.7235 | 0.0451 | -0.1589 | -16.0421
-16 | -0.7732 | 0.03575 | -0.1623 | -21.628
-15.5 | -0.8032 | 0.02985 | -0.1609 | -26.9079
-15 | -0.8345 | 0.02472 | -0.1566 | -33.7581
-14.5 | -0.836 | 0.0217 | -0.1519 | -38.5253
-14 | -0.8301 | 0.0192 | -0.1467 | -43.2344
-13.5 | -0.8126 | 0.01735 | -0.1418 | -46.8357
-13 | -0.7898 | 0.01579 | -0.1368 | -50.019
-12.5 | -0.7626 | 0.01459 | -0.1318 | -52.2687
-12 | -0.7248 | 0.01361 | -0.1284 | -53.255
-11.5 | -0.68 | 0.01269 | -0.126 | -53.5855
-11 | -0.6325 | 0.01185 | -0.1241 | -53.3755
-10.5 | -0.5853 | 0.01093 | -0.1223 | -53.5499
-10 | -0.5402 | 0.00987 | -0.1202 | -54.7315
-9.5 | -0.4841 | 0.0095 | -0.1197 | -50.9579
-9 | -0.4274 | 0.00916 | -0.1194 | -46.6594
-8.5 | -0.3698 | 0.00887 | -0.1193 | -41.6911
-8 | -0.3121 | 0.0086 | -0.1194 | -36.2907
-7.5 | -0.2541 | 0.00836 | -0.1195 | -30.3947
-7 | -0.1976 | 0.008 | -0.1195 | -24.7
-6.5 | -0.1388 | 0.00775 | -0.1199 | -17.9097
-6 | -0.0798 | 0.00752 | -0.1204 | -10.6117
-5.5 | -0.0205 | 0.0073 | -0.121 | -2.8082
-5 | 0.0387 | 0.00708 | -0.1217 | 5.4661
-4.5 | 0.0977 | 0.00685 | -0.1224 | 14.2628
-4 | 0.1575 | 0.00668 | -0.1232 | 23.5778
-3.5 | 0.2175 | 0.00653 | -0.1242 | 33.3078
-3 | 0.2772 | 0.00636 | -0.1251 | 43.5849
-2.5 | 0.3372 | 0.00623 | -0.1262 | 54.1252
-2 | 0.3975 | 0.00612 | -0.1273 | 64.951
-1.5 | 0.4577 | 0.006 | -0.1284 | 76.2833
-1 | 0.517 | 0.00583 | -0.1295 | 88.6792
-0.5 | 0.5722 | 0.00532 | -0.1299 | 107.5564
0 | 0.6262 | 0.00475 | -0.1302 | 131.8316
0.5 | 0.6801 | 0.00414 | -0.1305 | 164.2754
1 | 0.7419 | 0.0041 | -0.1319 | 180.9512
1.5 | 0.8036 | 0.00408 | -0.1334 | 196.9608
2 | 0.865 | 0.00406 | -0.1348 | 213.0542
2.5 | 0.9261 | 0.00408 | -0.1362 | 226.9853
3 | 0.9856 | 0.00415 | -0.1372 | 237.494
3.5 | 1.046 | 0.0042 | -0.1384 | 249.0476
4 | 1.1064 | 0.00422 | -0.1395 | 262.1801
4.5 | 1.1626 | 0.00433 | -0.1398 | 268.4988
5 | 1.1542 | 0.0053 | -0.1269 | 217.7736
5.5 | 1.1144 | 0.00727 | -0.109 | 153.2875
6 | 1.0836 | 0.00983 | -0.0945 | 110.234
6.5 | 1.0692 | 0.01232 | -0.0836 | 86.7857
7 | 1.0496 | 0.01528 | -0.0726 | 68.6911
7.5 | 1.0495 | 0.01771 | -0.065 | 59.2603
8 | 1.0458 | 0.02052 | -0.0575 | 50.9649
8.5 | 1.1082 | 0.02447 | -0.0658 | 45.2881
9.5 | 1.1268 | 0.02929 | -0.0546 | 38.4705
10 | 1.1586 | 0.03093 | -0.0524 | 37.4588
10.5 | 1.1924 | 0.03248 | -0.0506 | 36.7118
11 | 1.2234 | 0.03424 | -0.0485 | 35.7301
11.5 | 1.2554 | 0.0359 | -0.0465 | 34.9694
12 | 1.2857 | 0.03775 | -0.0444 | 34.0583
12.5 | 1.3154 | 0.0396 | -0.0423 | 33.2172
13 | 1.3429 | 0.04153 | -0.0399 | 32.3357
13.5 | 1.3684 | 0.04372 | -0.0375 | 31.2992
14 | 1.3964 | 0.04572 | -0.0353 | 30.5424
14.5 | 1.4184 | 0.04825 | -0.0328 | 29.3969
15 | 1.441 | 0.05077 | -0.0305 | 28.3829
15.5 | 1.4643 | 0.05347 | -0.0286 | 27.3854
16 | 1.4862 | 0.05632 | -0.0267 | 26.3885
16.5 | 1.5072 | 0.05938 | -0.0251 | 25.3823
17 | 1.5238 | 0.063 | -0.0234 | 24.1873
17.5 | 1.5363 | 0.06716 | -0.0219 | 22.8752
18 | 1.5555 | 0.0708 | -0.021 | 21.9703
18.5 | 1.57 | 0.07504 | -0.0202 | 20.9222
19 | 1.5832 | 0.07959 | -0.0197 | 19.8919
19.5 | 1.5917 | 0.08478 | -0.0195 | 18.7745
20 | 1.5955 | 0.09067 | -0.0196 | 17.5968

## 79. Re 5M Mach 0.50 (1)
BIGFOIL.COM POLAR EXPORT
NACA66-718 a=0.6
NACA66-718 a=0.6 |  |  |  | Cl Max: | 1.639 | at alpha= | 8.5 | deg
JavaFoil+Calcfoil stall+Eppler ext transition |  |  |  | L/D Max: | 211.029 | at alpha= | 3.5 | deg
Re: | 5000000 |  |  | Cd Min: | 0.00463 | at alpha= | 0 | deg
Mach: | 0.5 |  |  | Cl=0 at alpha= | -5.0145 | deg
|  |  |  | @ Cl=0.1, Cd= | 0.0072922
|  |  |  | @ Cl=0.4, Cd= | 0.0065824
|  |  |  | @ Cl=0.6, Cd= | 0.0062778
alpha (deg) | Cl | Cd | Cm | Cl/Cd
-20 | -0.856 | 0.1582 | -0.045 | -5.414
-19.5 | -0.83 | 0.15692 | -0.046 | -5.289
-19 | -0.8 | 0.15173 | -0.046 | -5.273
-18.5 | -0.77 | 0.14581 | -0.045 | -5.283
-18 | -0.742 | 0.14308 | -0.045 | -5.184
-17.5 | -0.714 | 0.13781 | -0.046 | -5.178
-17 | -0.685 | 0.13357 | -0.046 | -5.132
-16.5 | -0.658 | 0.12804 | -0.047 | -5.136
-16 | -0.628 | 0.12242 | -0.047 | -5.132
-15.5 | -0.599 | 0.11699 | -0.046 | -5.122
-15 | -0.571 | 0.11333 | -0.047 | -5.038
-14.5 | -0.543 | 0.10812 | -0.048 | -5.018
-14 | -0.514 | 0.10386 | -0.048 | -4.951
-13.5 | -0.486 | 0.10038 | -0.049 | -4.839
-13 | -0.457 | 0.10332 | -0.05 | -4.426
-12.5 | -0.428 | 0.09223 | -0.048 | -4.641
-12 | -0.4 | 0.08391 | -0.049 | -4.763
-11.5 | -0.371 | 0.07583 | -0.05 | -4.895
-11 | -0.343 | 0.07094 | -0.051 | -4.831
-10.5 | -0.314 | 0.06524 | -0.053 | -4.819
-10 | -0.286 | 0.06061 | -0.054 | -4.716
-9.5 | -0.257 | 0.05678 | -0.055 | -4.532
-9 | -0.228 | 0.07189 | -0.05 | -3.168
-8.5 | -0.199 | 0.06185 | -0.051 | -3.223
-8 | -0.265 | 0.05438 | -0.053 | -4.877
-7.5 | -0.244 | 0.04845 | -0.056 | -5.029
-7 | -0.206 | 0.04387 | -0.06 | -4.688
-6.5 | -0.196 | 0.00854 | -0.114 | -22.908
-6 | -0.133 | 0.00761 | -0.115 | -17.529
-5.5 | -0.067 | 0.00797 | -0.117 | -8.442
-5 | 0.002 | 0.00759 | -0.119 | 0.217
-4.5 | 0.072 | 0.00737 | -0.12 | 9.792
-4 | 0.144 | 0.00717 | -0.121 | 20.03
-3.5 | 0.216 | 0.00698 | -0.123 | 30.877
-3 | 0.288 | 0.00679 | -0.124 | 42.384
-2.5 | 0.361 | 0.00665 | -0.126 | 54.203
-2 | 0.436 | 0.00652 | -0.127 | 66.871
-1.5 | 0.508 | 0.00643 | -0.128 | 78.973
-1 | 0.58 | 0.0063 | -0.13 | 92.162
-0.5 | 0.652 | 0.00622 | -0.131 | 104.846
0 | 0.713 | 0.00463 | -0.133 | 153.941
0.5 | 0.783 | 0.00468 | -0.134 | 167.375
1 | 0.854 | 0.00474 | -0.135 | 179.932
1.5 | 0.924 | 0.00483 | -0.137 | 191.366
2 | 0.993 | 0.00503 | -0.138 | 197.302
2.5 | 1.062 | 0.00524 | -0.139 | 202.795
3 | 1.132 | 0.00546 | -0.141 | 207.415
3.5 | 1.2 | 0.00569 | -0.142 | 211.029
4 | 1.261 | 0.00821 | -0.142 | 153.698
4.5 | 1.312 | 0.00922 | -0.143 | 142.28
5 | 1.374 | 0.01051 | -0.144 | 130.796
5.5 | 1.433 | 0.01193 | -0.145 | 120.056
6 | 1.485 | 0.01934 | -0.146 | 76.787
6.5 | 1.537 | 0.02054 | -0.148 | 74.843
7 | 1.581 | 0.02161 | -0.149 | 73.152
7.5 | 1.616 | 0.02282 | -0.15 | 70.8
8 | 1.638 | 0.02417 | -0.151 | 67.757
8.5 | 1.639 | 0.02559 | -0.153 | 64.057
9 | 1.607 | 0.02736 | -0.154 | 58.728
9.5 | 1.5 | 0.02964 | -0.155 | 50.602
10 | 0.999 | 0.0323 | -0.156 | 30.938
10.5 | 0.865 | 0.0781 | -0.068 | 11.082
11 | 1.062 | 0.03481 | -0.158 | 30.512
11.5 | 1.092 | 0.03764 | -0.159 | 29.021
12 | 0.948 | 0.08943 | -0.078 | 10.598
12.5 | 1.154 | 0.04015 | -0.162 | 28.74
13 | 1.183 | 0.04317 | -0.162 | 27.395
13.5 | 1.209 | 0.04826 | -0.163 | 25.045

## 80. Re 5M Mach 0.50 (2)
BIGFOIL.COM POLAR EXPORT
NACA66-718 a=0.6
NACA66-718 a=0.6 |  |  |  | Cl Max: | 1.3824 | at alpha= | 15 | deg
XFOIL ncrit=9 |  |  |  | L/D Max: | 237.014 | at alpha= | 4 | deg
Re: | 5000000 |  |  | Cd Min: | 0.1957 | at alpha= | 20 | deg
Mach: | 0.5 |  |  | Cl=0 at alpha= | -5.4711 | deg
|  |  |  | @ Cl=0.1, Cd= | 0.0077155
|  |  |  | @ Cl=0.4, Cd= | 0.0066693
|  |  |  | @ Cl=0.6, Cd= | 0.0064386
alpha (deg) | Cl | Cd | Cm | Cl/Cd
-13.5 | -0.0518 | 0.10086 | -0.1519 | -0.51358
-13 | -0.0303 | 0.09544 | -0.1555 | -0.31748
-12.5 | -0.0511 | 0.08419 | -0.1617 | -0.60696
-12 | -0.0464 | 0.07707 | -0.1659 | -0.60205
-11.5 | -0.0433 | 0.06997 | -0.17 | -0.61884
-11 | -0.0889 | 0.05692 | -0.1781 | -1.5618
-10.5 | -0.1206 | 0.04348 | -0.1892 | -2.7737
-10 | -0.1627 | 0.03516 | -0.1918 | -4.6274
-9.5 | -0.2045 | 0.0291 | -0.1881 | -7.0275
-9 | -0.2442 | 0.02399 | -0.18 | -10.1792
-8.5 | -0.2931 | 0.01838 | -0.1674 | -15.9467
-8 | -0.272 | 0.01512 | -0.1612 | -17.9894
-7.5 | -0.2375 | 0.01216 | -0.1561 | -19.5312
-7 | -0.1866 | 0.01048 | -0.1525 | -17.8053
-6.5 | -0.1296 | 0.00942 | -0.1496 | -13.758
-6 | -0.0667 | 0.00881 | -0.1478 | -7.5709
-5.5 | -0.0038 | 0.00826 | -0.1463 | -0.46005
-5 | 0.0619 | 0.0079 | -0.1455 | 7.8354
-4.5 | 0.128 | 0.00758 | -0.1451 | 16.8865
-4 | 0.1926 | 0.00721 | -0.1446 | 26.7129
-3.5 | 0.2595 | 0.007 | -0.1448 | 37.0714
-3 | 0.3268 | 0.00684 | -0.1452 | 47.7778
-2.5 | 0.3935 | 0.00668 | -0.1457 | 58.9072
-2 | 0.4605 | 0.00657 | -0.1464 | 70.0913
-1.5 | 0.5275 | 0.0065 | -0.1472 | 81.1538
-1 | 0.594 | 0.00646 | -0.148 | 91.9505
-0.5 | 0.6586 | 0.00623 | -0.1485 | 105.7143
0 | 0.7174 | 0.00559 | -0.1483 | 128.3363
0.5 | 0.7726 | 0.00466 | -0.1475 | 165.794
1 | 0.8407 | 0.00461 | -0.1486 | 182.3644
1.5 | 0.9088 | 0.00463 | -0.1496 | 196.2851
2 | 0.9758 | 0.00465 | -0.1503 | 209.8495
2.5 | 1.04 | 0.00473 | -0.1503 | 219.8732
3 | 1.0978 | 0.00484 | -0.149 | 226.8182
3.5 | 1.1525 | 0.00492 | -0.1469 | 234.248
4 | 1.2064 | 0.00509 | -0.1446 | 237.0138
4.5 | 1.2556 | 0.00538 | -0.1414 | 233.3829
5 | 1.2816 | 0.0062 | -0.1341 | 206.7097
5.5 | 1.2165 | 0.00951 | -0.112 | 127.918
6 | 1.1635 | 0.01334 | -0.0938 | 87.2189
6.5 | 1.1223 | 0.0174 | -0.0788 | 64.5
7 | 1.0854 | 0.02165 | -0.0654 | 50.1339
7.5 | 1.0801 | 0.02482 | -0.0568 | 43.5173
8.5 | 1.116 | 0.03272 | -0.0516 | 34.1076
9.5 | 1.1219 | 0.04087 | -0.0405 | 27.4505
10 | 1.1525 | 0.04327 | -0.0371 | 26.6351
10.5 | 1.1863 | 0.04556 | -0.034 | 26.0382
11 | 1.218 | 0.04811 | -0.0308 | 25.317
11.5 | 1.2481 | 0.05084 | -0.0276 | 24.5496
12 | 1.2793 | 0.05365 | -0.0246 | 23.8453
12.5 | 1.3056 | 0.05701 | -0.0215 | 22.9012
13 | 1.329 | 0.06075 | -0.0185 | 21.8765
13.5 | 1.3512 | 0.06483 | -0.0157 | 20.8422
14 | 1.3698 | 0.06946 | -0.0132 | 19.7207
14.5 | 1.3799 | 0.07506 | -0.011 | 18.384
15 | 1.3824 | 0.08174 | -0.0094 | 16.9122
15.5 | 1.3753 | 0.08968 | -0.0086 | 15.3356
16 | 1.3592 | 0.09902 | -0.009 | 13.7265
16.5 | 1.3413 | 0.10896 | -0.0105 | 12.31
17 | 1.3217 | 0.1196 | -0.0133 | 11.051
17.5 | 1.3004 | 0.13089 | -0.0175 | 9.9351
18 | 1.2779 | 0.14286 | -0.0231 | 8.9451
18.5 | 1.2578 | 0.15502 | -0.0298 | 8.1138
19 | 1.2345 | 0.16799 | -0.0378 | 7.3487
19.5 | 1.2102 | 0.1817 | -0.0467 | 6.6604
20 | 1.188 | 0.1957 | -0.0561 | 6.0705

## 81. Re 6M Mach 0.00 (1)
BIGFOIL.COM POLAR EXPORT
NACA66-718 a=0.6
NACA66-718 a=0.6 |  |  |  | Cl Max: | 1.779 | at alpha= | 13.5 | deg
JavaFoil+Calcfoil stall+Eppler ext transition |  |  |  | L/D Max: | 218.236 | at alpha= | 3 | deg
Re: | 6000000 |  |  | Cd Min: | 0.00391 | at alpha= | -0.5 | deg
Mach: | 0 |  |  | Cl=0 at alpha= | -5.0082 | deg
|  |  |  | @ Cl=0.1, Cd= | 0.0064024
|  |  |  | @ Cl=0.4, Cd= | 0.0057927
|  |  |  | @ Cl=0.6, Cd= | 0.0039337
alpha (deg) | Cl | Cd | Cm | Cl/Cd
-20 | -0.545 | 0.16638 | -0.035 | -3.278
-19.5 | -0.559 | 0.16145 | -0.035 | -3.462
-19 | -0.572 | 0.15411 | -0.035 | -3.711
-18.5 | -0.584 | 0.14693 | -0.036 | -3.976
-18 | -0.596 | 0.13765 | -0.037 | -4.326
-17.5 | -0.605 | 0.13392 | -0.037 | -4.52
-17 | -0.614 | 0.1271 | -0.038 | -4.829
-16.5 | -0.62 | 0.12047 | -0.039 | -5.149
-16 | -0.625 | 0.1142 | -0.04 | -5.472
-15.5 | -0.627 | 0.10748 | -0.04 | -5.834
-15 | -0.627 | 0.10336 | -0.041 | -6.063
-14.5 | -0.624 | 0.09749 | -0.042 | -6.396
-14 | -0.618 | 0.09228 | -0.043 | -6.692
-13.5 | -0.609 | 0.08612 | -0.044 | -7.069
-13 | -0.596 | 0.08104 | -0.046 | -7.359
-12.5 | -0.581 | 0.07622 | -0.047 | -7.618
-12 | -0.562 | 0.07099 | -0.049 | -7.916
-11.5 | -0.539 | 0.06699 | -0.05 | -8.044
-11 | -0.514 | 0.0618 | -0.053 | -8.312
-10.5 | -0.569 | 0.01295 | -0.086 | -43.935
-10 | -0.54 | 0.01058 | -0.089 | -51.017
-9.5 | -0.499 | 0.00983 | -0.091 | -50.827
-9 | -0.455 | 0.00912 | -0.093 | -49.93
-8.5 | -0.408 | 0.00878 | -0.095 | -46.398
-8 | -0.353 | 0.00779 | -0.096 | -45.311
-7.5 | -0.297 | 0.00757 | -0.097 | -39.168
-7 | -0.239 | 0.00739 | -0.099 | -32.328
-6.5 | -0.18 | 0.00714 | -0.1 | -25.239
-6 | -0.12 | 0.00699 | -0.101 | -17.233
-5.5 | -0.06 | 0.00681 | -0.102 | -8.788
-5 | 0.001 | 0.00666 | -0.104 | 0.218
-4.5 | 0.063 | 0.00648 | -0.105 | 9.758
-4 | 0.125 | 0.00635 | -0.106 | 19.746
-3.5 | 0.188 | 0.0063 | -0.108 | 29.804
-3 | 0.25 | 0.00618 | -0.109 | 40.493
-2.5 | 0.313 | 0.00608 | -0.11 | 51.495
-2 | 0.377 | 0.00603 | -0.112 | 62.569
-1.5 | 0.44 | 0.00538 | -0.112 | 81.777
-1 | 0.503 | 0.00566 | -0.114 | 88.836
-0.5 | 0.565 | 0.00391 | -0.115 | 144.457
0 | 0.624 | 0.00395 | -0.116 | 158.004
0.5 | 0.685 | 0.00399 | -0.117 | 171.736
1 | 0.746 | 0.00404 | -0.118 | 184.707
1.5 | 0.807 | 0.00414 | -0.119 | 194.827
2 | 0.868 | 0.00429 | -0.121 | 202.509
2.5 | 0.929 | 0.0044 | -0.122 | 211.005
3 | 0.989 | 0.00453 | -0.123 | 218.236
3.5 | 1.043 | 0.00613 | -0.123 | 170.198
4 | 1.102 | 0.00677 | -0.124 | 162.614
4.5 | 1.151 | 0.00751 | -0.125 | 153.243
5 | 1.208 | 0.00822 | -0.126 | 146.907
5.5 | 1.262 | 0.00912 | -0.127 | 138.274
6 | 1.315 | 0.0099 | -0.128 | 132.811
6.5 | 1.367 | 0.01081 | -0.129 | 126.469
7 | 1.414 | 0.01528 | -0.13 | 92.59
7.5 | 1.463 | 0.01593 | -0.131 | 91.826
8 | 1.509 | 0.0166 | -0.132 | 90.892
8.5 | 1.552 | 0.01724 | -0.133 | 90.038
9 | 1.593 | 0.01797 | -0.135 | 88.657
9.5 | 1.631 | 0.01872 | -0.136 | 87.136
10 | 1.666 | 0.0195 | -0.137 | 85.428
10.5 | 1.698 | 0.0204 | -0.138 | 83.235
11 | 1.726 | 0.02127 | -0.139 | 81.143
11.5 | 1.746 | 0.02208 | -0.14 | 79.054
12 | 1.761 | 0.02319 | -0.141 | 75.956
12.5 | 1.772 | 0.02431 | -0.142 | 72.875
13 | 1.778 | 0.02517 | -0.143 | 70.626
13.5 | 1.779 | 0.02636 | -0.144 | 67.47
14 | 1.775 | 0.02761 | -0.145 | 64.269
14.5 | 1.766 | 0.0288 | -0.145 | 61.33
15 | 1.753 | 0.03007 | -0.146 | 58.294
15.5 | 1.736 | 0.0316 | -0.147 | 54.928
16 | 1.71 | 0.03308 | -0.148 | 51.703
16.5 | 1.68 | 0.03462 | -0.149 | 48.524
17 | 1.645 | 0.03643 | -0.15 | 45.155
17.5 | 1.607 | 0.03814 | -0.15 | 42.147
18 | 1.567 | 0.04015 | -0.151 | 39.029
18.5 | 1.524 | 0.04269 | -0.152 | 35.696

## 82. Re 6M Mach 0.00 (2)
BIGFOIL.COM POLAR EXPORT
NACA66-718 a=0.6
NACA66-718 a=0.6 |  |  |  | Cl Max: | 1.6509 | at alpha= | 20 | deg
XFOIL ncrit=9 |  |  |  | L/D Max: | 272.27 | at alpha= | 4 | deg
Re: | 6000000 |  |  | Cd Min: | 0.0712 | at alpha= | 20 | deg
Mach: | 0 |  |  | Cl=0 at alpha= | -5.2935 | deg
|  |  |  | @ Cl=0.1, Cd= | 0.0063878
|  |  |  | @ Cl=0.4, Cd= | 0.0057275
|  |  |  | @ Cl=0.6, Cd= | 0.0045112
alpha (deg) | Cl | Cd | Cm | Cl/Cd
-20 | -1.0195 | 0.04424 | -0.1425 | -23.0448
-19 | -1.0488 | 0.03262 | -0.145 | -32.1521
-18.5 | -1.0511 | 0.02893 | -0.1439 | -36.3325
-18 | -1.0503 | 0.02581 | -0.1419 | -40.6935
-17.5 | -1.0407 | 0.02348 | -0.1395 | -44.3228
-17 | -1.0372 | 0.02093 | -0.1358 | -49.5557
-16.5 | -1.0197 | 0.01926 | -0.1328 | -52.9439
-16 | -0.9973 | 0.01792 | -0.1299 | -55.6529
-15.5 | -0.9721 | 0.01675 | -0.1269 | -58.0358
-15 | -0.9462 | 0.01564 | -0.1236 | -60.4987
-14.5 | -0.9173 | 0.01474 | -0.1204 | -62.232
-14 | -0.8879 | 0.014 | -0.1168 | -63.4214
-13.5 | -0.851 | 0.01333 | -0.1145 | -63.841
-13 | -0.8085 | 0.01265 | -0.1131 | -63.913
-12.5 | -0.7634 | 0.01203 | -0.1121 | -63.458
-12 | -0.7164 | 0.01147 | -0.1114 | -62.4586
-11.5 | -0.6698 | 0.01078 | -0.1106 | -62.1336
-10.5 | -0.5775 | 0.00925 | -0.109 | -62.4324
-10 | -0.5241 | 0.00895 | -0.1092 | -58.5587
-9.5 | -0.4709 | 0.00861 | -0.1095 | -54.6922
-9 | -0.4164 | 0.00835 | -0.1099 | -49.8683
-8.5 | -0.3614 | 0.00812 | -0.1104 | -44.5074
-8 | -0.3059 | 0.00791 | -0.111 | -38.6726
-7.5 | -0.2501 | 0.00767 | -0.1117 | -32.6076
-7 | -0.1945 | 0.00738 | -0.1123 | -26.355
-6.5 | -0.1379 | 0.00717 | -0.1131 | -19.2329
-6 | -0.081 | 0.00697 | -0.114 | -11.6212
-5.5 | -0.0237 | 0.00679 | -0.1149 | -3.4904
-5 | 0.0337 | 0.00662 | -0.1159 | 5.0906
-4.5 | 0.0908 | 0.00641 | -0.1168 | 14.1654
-4 | 0.1487 | 0.00627 | -0.1178 | 23.7161
-3.5 | 0.2068 | 0.00614 | -0.119 | 33.6808
-3 | 0.2647 | 0.00599 | -0.12 | 44.1903
-2.5 | 0.3228 | 0.00586 | -0.1212 | 55.0853
-2 | 0.3811 | 0.00576 | -0.1223 | 66.1632
-1.5 | 0.4392 | 0.00566 | -0.1235 | 77.5972
-1 | 0.4964 | 0.00548 | -0.1245 | 90.5839
-0.5 | 0.5503 | 0.0051 | -0.125 | 107.902
0.5 | 0.6575 | 0.00383 | -0.1263 | 171.671
1 | 0.7167 | 0.00374 | -0.1277 | 191.631
1.5 | 0.7762 | 0.00372 | -0.1292 | 208.6559
2 | 0.8351 | 0.00373 | -0.1305 | 223.8874
2.5 | 0.893 | 0.00379 | -0.1317 | 235.6201
3 | 0.9519 | 0.0038 | -0.1331 | 250.5
3.5 | 1.0111 | 0.00382 | -0.1346 | 264.6859
4 | 1.0673 | 0.00392 | -0.1355 | 272.2704
4.5 | 1.1058 | 0.00449 | -0.1329 | 246.2806
5 | 1.0746 | 0.00593 | -0.1159 | 181.2142
5.5 | 1.0536 | 0.00762 | -0.1023 | 138.2677
6 | 1.0434 | 0.00954 | -0.0916 | 109.3711
6.5 | 1.0346 | 0.01172 | -0.0819 | 88.2765
7 | 1.0269 | 0.01411 | -0.0729 | 72.7782
7.5 | 1.0318 | 0.01618 | -0.0662 | 63.7701
8 | 1.0354 | 0.01833 | -0.0595 | 56.4866
8.5 | 1.075 | 0.02106 | -0.0617 | 51.0446
10 | 1.1762 | 0.02675 | -0.0595 | 43.9701
10.5 | 1.2086 | 0.0282 | -0.0579 | 42.8582
11 | 1.243 | 0.02952 | -0.0566 | 42.107
11.5 | 1.2733 | 0.03116 | -0.0549 | 40.8633
12 | 1.306 | 0.03261 | -0.0536 | 40.0491
12.5 | 1.3376 | 0.0341 | -0.0521 | 39.2258
13 | 1.3643 | 0.03601 | -0.0502 | 37.8867
13.5 | 1.395 | 0.03761 | -0.0488 | 37.0912
14 | 1.4235 | 0.03933 | -0.0472 | 36.1937
14.5 | 1.4478 | 0.04139 | -0.0453 | 34.9795
15 | 1.4733 | 0.0433 | -0.0435 | 34.0254
15.5 | 1.4956 | 0.04552 | -0.0415 | 32.8559
16 | 1.5172 | 0.04751 | -0.0393 | 31.9343
16.5 | 1.5354 | 0.04985 | -0.0369 | 30.8004
17 | 1.5543 | 0.05216 | -0.0347 | 29.7987
17.5 | 1.5683 | 0.05515 | -0.0325 | 28.437
18 | 1.5892 | 0.05767 | -0.0312 | 27.5568
18.5 | 1.6052 | 0.06082 | -0.0299 | 26.3926
19 | 1.6221 | 0.06403 | -0.029 | 25.3334
19.5 | 1.6392 | 0.0673 | -0.0283 | 24.3566
20 | 1.6509 | 0.0712 | -0.0276 | 23.1868

## 83. Re 6M Mach 0.10 (1)
BIGFOIL.COM POLAR EXPORT
NACA66-718 a=0.6
NACA66-718 a=0.6 |  |  |  | Cl Max: | 1.771 | at alpha= | 13 | deg
JavaFoil+Calcfoil stall+Eppler ext transition |  |  |  | L/D Max: | 218.757 | at alpha= | 3 | deg
Re: | 6000000 |  |  | Cd Min: | 0.0039 | at alpha= | -0.5 | deg
Mach: | 0.1 |  |  | Cl=0 at alpha= | -5.0082 | deg
|  |  |  | @ Cl=0.1, Cd= | 0.0064745
|  |  |  | @ Cl=0.4, Cd= | 0.00548
|  |  |  | @ Cl=0.6, Cd= | 0.0039271
alpha (deg) | Cl | Cd | Cm | Cl/Cd
-20 | -0.497 | 0.16952 | -0.034 | -2.929
-19.5 | -0.513 | 0.16343 | -0.035 | -3.138
-19 | -0.529 | 0.15553 | -0.035 | -3.4
-18.5 | -0.544 | 0.14976 | -0.036 | -3.633
-18 | -0.558 | 0.14172 | -0.037 | -3.94
-17.5 | -0.571 | 0.13448 | -0.037 | -4.249
-17 | -0.583 | 0.12892 | -0.038 | -4.522
-16.5 | -0.593 | 0.12189 | -0.039 | -4.863
-16 | -0.6 | 0.11642 | -0.039 | -5.158
-15.5 | -0.606 | 0.10909 | -0.04 | -5.554
-15 | -0.608 | 0.104 | -0.041 | -5.849
-14.5 | -0.608 | 0.0988 | -0.041 | -6.154
-14 | -0.604 | 0.09342 | -0.042 | -6.47
-13.5 | -0.598 | 0.08737 | -0.044 | -6.845
-13 | -0.588 | 0.08213 | -0.045 | -7.158
-12.5 | -0.574 | 0.07725 | -0.047 | -7.432
-12 | -0.556 | 0.07249 | -0.048 | -7.674
-11.5 | -0.535 | 0.0682 | -0.049 | -7.844
-11 | -0.511 | 0.06305 | -0.052 | -8.1
-10.5 | -0.506 | 0.03995 | -0.07 | -12.678
-10 | -0.536 | 0.0112 | -0.089 | -47.9
-9.5 | -0.5 | 0.00989 | -0.091 | -50.547
-9 | -0.456 | 0.00922 | -0.093 | -49.437
-8.5 | -0.408 | 0.00822 | -0.095 | -49.585
-8 | -0.354 | 0.00787 | -0.096 | -44.956
-7.5 | -0.298 | 0.00765 | -0.098 | -38.896
-7 | -0.24 | 0.00739 | -0.099 | -32.476
-6.5 | -0.181 | 0.00722 | -0.1 | -25.071
-6 | -0.121 | 0.00702 | -0.102 | -17.224
-5.5 | -0.06 | 0.00688 | -0.103 | -8.739
-5 | 0.001 | 0.00669 | -0.104 | 0.218
-4.5 | 0.064 | 0.00655 | -0.106 | 9.705
-4 | 0.126 | 0.00642 | -0.107 | 19.64
-3.5 | 0.189 | 0.0063 | -0.108 | 29.962
-3 | 0.252 | 0.00618 | -0.109 | 40.692
-2.5 | 0.315 | 0.0061 | -0.111 | 51.569
-2 | 0.379 | 0.00551 | -0.112 | 68.891
-1.5 | 0.442 | 0.00542 | -0.113 | 81.549
-1 | 0.505 | 0.00567 | -0.114 | 89.123
-0.5 | 0.568 | 0.0039 | -0.115 | 145.446
0 | 0.627 | 0.00395 | -0.117 | 158.809
0.5 | 0.688 | 0.00401 | -0.118 | 171.442
1 | 0.75 | 0.00407 | -0.119 | 184.377
1.5 | 0.811 | 0.00417 | -0.12 | 194.394
2 | 0.872 | 0.00429 | -0.121 | 203.187
2.5 | 0.933 | 0.00441 | -0.122 | 211.595
3 | 0.994 | 0.00454 | -0.124 | 218.757
3.5 | 1.048 | 0.00617 | -0.124 | 169.83
4 | 1.107 | 0.00684 | -0.125 | 161.715
4.5 | 1.156 | 0.00757 | -0.126 | 152.816
5 | 1.213 | 0.00829 | -0.127 | 146.229
5.5 | 1.267 | 0.00924 | -0.128 | 137.234
6 | 1.321 | 0.01001 | -0.129 | 131.944
6.5 | 1.373 | 0.01093 | -0.13 | 125.666
7 | 1.42 | 0.01543 | -0.131 | 92.037
7.5 | 1.469 | 0.01608 | -0.132 | 91.328
8 | 1.515 | 0.01677 | -0.133 | 90.341
8.5 | 1.558 | 0.01747 | -0.134 | 89.198
9 | 1.598 | 0.01817 | -0.135 | 87.991
9.5 | 1.636 | 0.01893 | -0.136 | 86.411
10 | 1.67 | 0.01977 | -0.137 | 84.462
10.5 | 1.701 | 0.02065 | -0.138 | 82.353
11 | 1.727 | 0.02155 | -0.139 | 80.153
11.5 | 1.746 | 0.02246 | -0.14 | 77.73
12 | 1.759 | 0.02352 | -0.141 | 74.808
12.5 | 1.768 | 0.02448 | -0.142 | 72.217
13 | 1.771 | 0.0255 | -0.143 | 69.448
13.5 | 1.768 | 0.02672 | -0.144 | 66.177
14 | 1.761 | 0.02808 | -0.145 | 62.714
14.5 | 1.749 | 0.02933 | -0.146 | 59.628
15 | 1.732 | 0.03082 | -0.147 | 56.182
15.5 | 1.709 | 0.0322 | -0.148 | 53.086
16 | 1.679 | 0.03381 | -0.149 | 49.669
16.5 | 1.643 | 0.03542 | -0.15 | 46.39
17 | 1.603 | 0.03739 | -0.15 | 42.863
17.5 | 1.559 | 0.03938 | -0.151 | 39.598
18 | 1.513 | 0.04122 | -0.152 | 36.707

## 84. Re 6M Mach 0.10 (2)
BIGFOIL.COM POLAR EXPORT
NACA66-718 a=0.6
NACA66-718 a=0.6 |  |  |  | Cl Max: | 1.6456 | at alpha= | 20 | deg
XFOIL ncrit=9 |  |  |  | L/D Max: | 272.589 | at alpha= | 4 | deg
Re: | 6000000 |  |  | Cd Min: | 0.07373 | at alpha= | 20 | deg
Mach: | 0.1 |  |  | Cl=0 at alpha= | -5.2976 | deg
|  |  |  | @ Cl=0.1, Cd= | 0.0064089
|  |  |  | @ Cl=0.4, Cd= | 0.0057495
|  |  |  | @ Cl=0.6, Cd= | 0.0047018
alpha (deg) | Cl | Cd | Cm | Cl/Cd
-19.5 | -0.9683 | 0.04615 | -0.1448 | -20.9816
-19 | -0.996 | 0.03818 | -0.1481 | -26.087
-18.5 | -1.0123 | 0.03273 | -0.1484 | -30.9288
-18 | -1.0184 | 0.02877 | -0.147 | -35.398
-17.5 | -1.0194 | 0.02554 | -0.1446 | -39.9139
-17 | -1.0165 | 0.02279 | -0.1415 | -44.6029
-16.5 | -1.0057 | 0.02064 | -0.1382 | -48.7258
-16 | -0.9872 | 0.019 | -0.1349 | -51.9579
-15.5 | -0.9647 | 0.01763 | -0.1317 | -54.7192
-15 | -0.9416 | 0.01631 | -0.1281 | -57.7315
-14.5 | -0.9137 | 0.01529 | -0.1247 | -59.758
-14 | -0.8847 | 0.0144 | -0.121 | -61.4375
-13.5 | -0.8528 | 0.01369 | -0.1176 | -62.2936
-13 | -0.8113 | 0.01294 | -0.1158 | -62.6971
-12.5 | -0.7668 | 0.01227 | -0.1146 | -62.4939
-12 | -0.72 | 0.01166 | -0.1136 | -61.7496
-11.5 | -0.6723 | 0.01103 | -0.1128 | -60.9519
-11 | -0.6237 | 0.01042 | -0.1121 | -59.856
-10.5 | -0.5814 | 0.00933 | -0.1105 | -62.3151
-10 | -0.5274 | 0.00903 | -0.1107 | -58.4053
-9.5 | -0.4738 | 0.00869 | -0.1108 | -54.5224
-9 | -0.419 | 0.00841 | -0.1112 | -49.8216
-8.5 | -0.3636 | 0.00817 | -0.1116 | -44.5043
-8 | -0.3077 | 0.00795 | -0.1121 | -38.7044
-7.5 | -0.2511 | 0.00772 | -0.1128 | -32.5259
-7 | -0.1954 | 0.00742 | -0.1133 | -26.3342
-6.5 | -0.1384 | 0.0072 | -0.1141 | -19.2222
-6 | -0.0811 | 0.007 | -0.1149 | -11.5857
-5.5 | -0.0234 | 0.00681 | -0.1158 | -3.4361
-5 | 0.0344 | 0.00664 | -0.1168 | 5.1807
-4.5 | 0.0918 | 0.00643 | -0.1176 | 14.2768
-4 | 0.15 | 0.00628 | -0.1187 | 23.8854
-3.5 | 0.2084 | 0.00615 | -0.1198 | 33.8862
-3 | 0.2667 | 0.006 | -0.1208 | 44.45
-2.5 | 0.3251 | 0.00588 | -0.122 | 55.2891
-2 | 0.3838 | 0.00578 | -0.1231 | 66.4014
-1.5 | 0.4422 | 0.00567 | -0.1243 | 77.9894
-1 | 0.4998 | 0.00551 | -0.1253 | 90.7078
-0.5 | 0.554 | 0.00512 | -0.1258 | 108.2031
0 | 0.609 | 0.00462 | -0.1266 | 131.8182
0.5 | 0.6617 | 0.00384 | -0.1271 | 172.3177
1 | 0.7212 | 0.00375 | -0.1285 | 192.32
1.5 | 0.781 | 0.00373 | -0.1299 | 209.3834
2 | 0.8403 | 0.00375 | -0.1313 | 224.08
2.5 | 0.8986 | 0.00381 | -0.1325 | 235.853
3 | 0.9579 | 0.00382 | -0.1339 | 250.7592
3.5 | 1.0174 | 0.00384 | -0.1354 | 264.9479
4 | 1.074 | 0.00394 | -0.1363 | 272.5888
4.5 | 1.1144 | 0.00445 | -0.1339 | 250.427
5 | 1.0811 | 0.00592 | -0.1165 | 182.6182
5.5 | 1.0585 | 0.00766 | -0.1025 | 138.1854
6 | 1.0454 | 0.0097 | -0.0914 | 107.7732
6.5 | 1.0355 | 0.01196 | -0.0815 | 86.5803
7 | 1.0286 | 0.01434 | -0.0726 | 71.7294
7.5 | 1.0312 | 0.01654 | -0.0656 | 62.3458
8 | 1.0357 | 0.01869 | -0.059 | 55.4147
8.5 | 1.0762 | 0.02146 | -0.0613 | 50.1491
10 | 1.1757 | 0.02735 | -0.0588 | 42.9872
10.5 | 1.2096 | 0.02872 | -0.0573 | 42.117
11 | 1.2434 | 0.03012 | -0.0558 | 41.2815
11.5 | 1.2739 | 0.0318 | -0.0541 | 40.0597
12 | 1.3073 | 0.0332 | -0.0527 | 39.3765
12.5 | 1.3367 | 0.03494 | -0.051 | 38.257
13 | 1.3653 | 0.03672 | -0.0492 | 37.1814
13.5 | 1.3965 | 0.03831 | -0.0478 | 36.4526
14 | 1.4224 | 0.04031 | -0.0459 | 35.2865
14.5 | 1.4484 | 0.04223 | -0.044 | 34.2979
15 | 1.4708 | 0.04446 | -0.0419 | 33.0814
15.5 | 1.4957 | 0.04645 | -0.04 | 32.2002
16 | 1.5156 | 0.04859 | -0.0374 | 31.1916
16.5 | 1.5341 | 0.05097 | -0.0351 | 30.0981
17 | 1.5518 | 0.05355 | -0.0329 | 28.9785
17.5 | 1.5668 | 0.05656 | -0.0308 | 27.7016
18 | 1.5863 | 0.05941 | -0.0295 | 26.7009
18.5 | 1.6054 | 0.06236 | -0.0284 | 25.7441
19 | 1.6213 | 0.0658 | -0.0275 | 24.6398
19.5 | 1.6347 | 0.06958 | -0.0267 | 23.4938
20 | 1.6456 | 0.07373 | -0.026 | 22.3193

## 85. Re 6M Mach 0.25 (1)
BIGFOIL.COM POLAR EXPORT
NACA66-718 a=0.6
NACA66-718 a=0.6 |  |  |  | Cl Max: | 1.734 | at alpha= | 11.5 | deg
JavaFoil+Calcfoil stall+Eppler ext transition |  |  |  | L/D Max: | 218.707 | at alpha= | 3 | deg
Re: | 6000000 |  |  | Cd Min: | 0.00396 | at alpha= | -0.5 | deg
Mach: | 0.25 |  |  | Cl=0 at alpha= | -5.0079 | deg
|  |  |  | @ Cl=0.1, Cd= | 0.0065698
|  |  |  | @ Cl=0.4, Cd= | 0.0059797
|  |  |  | @ Cl=0.6, Cd= | 0.0039763
alpha (deg) | Cl | Cd | Cm | Cl/Cd
-17.5 | -0.242 | 0.14983 | -0.036 | -1.614
-17 | -0.293 | 0.13998 | -0.037 | -2.096
-16.5 | -0.338 | 0.13224 | -0.038 | -2.56
-16 | -0.379 | 0.12535 | -0.039 | -3.022
-15.5 | -0.415 | 0.11868 | -0.04 | -3.494
-15 | -0.446 | 0.11055 | -0.04 | -4.032
-14.5 | -0.472 | 0.10621 | -0.041 | -4.441
-14 | -0.493 | 0.09696 | -0.042 | -5.08
-13.5 | -0.507 | 0.09338 | -0.043 | -5.432
-13 | -0.516 | 0.08688 | -0.044 | -5.94
-12.5 | -0.519 | 0.08183 | -0.045 | -6.339
-12 | -0.515 | 0.07708 | -0.046 | -6.683
-11.5 | -0.505 | 0.07212 | -0.047 | -7.006
-11 | -0.491 | 0.06637 | -0.05 | -7.392
-10.5 | -0.469 | 0.06259 | -0.051 | -7.494
-10 | -0.443 | 0.05788 | -0.054 | -7.661
-9.5 | -0.414 | 0.05247 | -0.058 | -7.889
-9 | -0.445 | 0.01172 | -0.093 | -37.982
-8.5 | -0.41 | 0.00923 | -0.097 | -44.383
-8 | -0.358 | 0.00818 | -0.099 | -43.763
-7.5 | -0.303 | 0.00782 | -0.1 | -38.742
-7 | -0.245 | 0.00756 | -0.102 | -32.381
-6.5 | -0.185 | 0.00737 | -0.103 | -25.087
-6 | -0.124 | 0.0072 | -0.104 | -17.19
-5.5 | -0.062 | 0.00695 | -0.106 | -8.86
-5 | 0.001 | 0.00677 | -0.107 | 0.221
-4.5 | 0.065 | 0.00663 | -0.108 | 9.836
-4 | 0.129 | 0.00652 | -0.11 | 19.847
-3.5 | 0.194 | 0.00644 | -0.111 | 30.093
-3 | 0.258 | 0.00586 | -0.112 | 44.067
-2.5 | 0.323 | 0.00572 | -0.113 | 56.535
-2 | 0.39 | 0.006 | -0.115 | 65.005
-1.5 | 0.454 | 0.00587 | -0.116 | 77.371
-1 | 0.519 | 0.00576 | -0.117 | 90.117
-0.5 | 0.584 | 0.00396 | -0.118 | 147.243
0 | 0.643 | 0.00402 | -0.119 | 159.741
0.5 | 0.706 | 0.00406 | -0.121 | 173.75
1 | 0.769 | 0.00415 | -0.122 | 185.243
1.5 | 0.832 | 0.00428 | -0.123 | 194.559
2 | 0.895 | 0.0044 | -0.124 | 203.269
2.5 | 0.957 | 0.00454 | -0.126 | 211.039
3 | 1.02 | 0.00466 | -0.127 | 218.707
3.5 | 1.075 | 0.00646 | -0.127 | 166.361
4 | 1.136 | 0.00715 | -0.128 | 158.921
4.5 | 1.185 | 0.00794 | -0.129 | 149.299
5 | 1.243 | 0.00874 | -0.13 | 142.212
5.5 | 1.299 | 0.00977 | -0.131 | 132.904
6 | 1.353 | 0.01058 | -0.132 | 127.943
6.5 | 1.403 | 0.01554 | -0.133 | 90.284
7 | 1.453 | 0.01631 | -0.134 | 89.103
7.5 | 1.501 | 0.01701 | -0.135 | 88.244
8 | 1.545 | 0.01776 | -0.136 | 87.005
8.5 | 1.587 | 0.01855 | -0.138 | 85.539
9 | 1.624 | 0.0194 | -0.139 | 83.732
9.5 | 1.658 | 0.02022 | -0.14 | 82.006
10 | 1.686 | 0.02118 | -0.141 | 79.628
10.5 | 1.71 | 0.02215 | -0.142 | 77.19
11 | 1.728 | 0.02325 | -0.143 | 74.328
11.5 | 1.734 | 0.02435 | -0.144 | 71.22
12 | 1.732 | 0.02556 | -0.145 | 67.77
12.5 | 1.722 | 0.02687 | -0.146 | 64.097
13 | 1.704 | 0.02811 | -0.147 | 60.629
13.5 | 1.677 | 0.02959 | -0.148 | 56.673
14 | 1.641 | 0.03112 | -0.149 | 52.743
14.5 | 1.597 | 0.03284 | -0.15 | 48.641
15 | 1.544 | 0.03474 | -0.151 | 44.45
15.5 | 1.483 | 0.03689 | -0.151 | 40.209
16 | 1.408 | 0.03965 | -0.152 | 35.509
16.5 | 1.323 | 0.04209 | -0.153 | 31.426

## 86. Re 6M Mach 0.25 (2)
BIGFOIL.COM POLAR EXPORT
NACA66-718 a=0.6
NACA66-718 a=0.6 |  |  |  | Cl Max: | 1.6159 | at alpha= | 20 | deg
XFOIL ncrit=9 |  |  |  | L/D Max: | 274.777 | at alpha= | 4 | deg
Re: | 6000000 |  |  | Cd Min: | 0.17358 | at alpha= | -20 | deg
Mach: | 0.25 |  |  | Cl=0 at alpha= | -5.3176 | deg
|  |  |  | @ Cl=0.1, Cd= | 0.0065226
|  |  |  | @ Cl=0.4, Cd= | 0.0058572
|  |  |  | @ Cl=0.6, Cd= | 0.0050352
alpha (deg) | Cl | Cd | Cm | Cl/Cd
-20 | -0.3118 | 0.17358 | -0.0809 | -1.7963
-19 | -0.2932 | 0.15786 | -0.0906 | -1.8573
-18.5 | -0.2799 | 0.151 | -0.0951 | -1.8536
-18 | -0.2691 | 0.14367 | -0.0998 | -1.873
-17.5 | -0.2568 | 0.13676 | -0.1042 | -1.8777
-17 | -0.6812 | 0.0573 | -0.1501 | -11.8883
-16.5 | -0.7499 | 0.04216 | -0.1609 | -17.787
-16 | -0.7925 | 0.03412 | -0.1627 | -23.2268
-15.5 | -0.8128 | 0.02912 | -0.1608 | -27.9121
-15 | -0.8517 | 0.02368 | -0.1557 | -35.9671
-14.5 | -0.8495 | 0.02096 | -0.1509 | -40.5296
-14 | -0.8451 | 0.01842 | -0.1453 | -45.8795
-13.5 | -0.8258 | 0.01667 | -0.1403 | -49.5381
-13 | -0.8029 | 0.01516 | -0.1351 | -52.9617
-12.5 | -0.7756 | 0.01404 | -0.13 | -55.2422
-12 | -0.7338 | 0.01306 | -0.1272 | -56.1868
-11.5 | -0.6881 | 0.01218 | -0.1249 | -56.4943
-11 | -0.6384 | 0.01147 | -0.1233 | -55.6582
-10.5 | -0.5881 | 0.01075 | -0.1218 | -54.707
-9.5 | -0.4897 | 0.00911 | -0.1188 | -53.7541
-9 | -0.4329 | 0.00877 | -0.1185 | -49.3615
-8.5 | -0.3752 | 0.00847 | -0.1184 | -44.2975
-8 | -0.3168 | 0.00818 | -0.1186 | -38.7286
-7.5 | -0.2581 | 0.00791 | -0.1188 | -32.6296
-7 | -0.199 | 0.00767 | -0.1192 | -25.9452
-6.5 | -0.1409 | 0.00736 | -0.1195 | -19.144
-6 | -0.0816 | 0.00713 | -0.1201 | -11.4446
-5.5 | -0.022 | 0.00692 | -0.1208 | -3.1792
-5 | 0.0383 | 0.00677 | -0.1216 | 5.6573
-4.5 | 0.0974 | 0.00653 | -0.1223 | 14.9158
-4 | 0.1574 | 0.00636 | -0.1232 | 24.7484
-3.5 | 0.2177 | 0.00622 | -0.1243 | 35
-3 | 0.278 | 0.00609 | -0.1253 | 45.6486
-2.5 | 0.338 | 0.00595 | -0.1264 | 56.8067
-2 | 0.3985 | 0.00586 | -0.1275 | 68.0034
-1.5 | 0.4586 | 0.00575 | -0.1286 | 79.7565
-1 | 0.5184 | 0.00565 | -0.1297 | 91.7522
-0.5 | 0.5743 | 0.00528 | -0.1302 | 108.7689
0 | 0.631 | 0.00474 | -0.131 | 133.1224
0.5 | 0.6846 | 0.00391 | -0.1313 | 175.0895
1 | 0.746 | 0.00383 | -0.1327 | 194.7781
1.5 | 0.8078 | 0.00382 | -0.1342 | 211.466
2 | 0.8688 | 0.00384 | -0.1356 | 226.25
2.5 | 0.9288 | 0.00391 | -0.1367 | 237.5448
3 | 0.9904 | 0.00392 | -0.1382 | 252.6531
3.5 | 1.0521 | 0.00394 | -0.1396 | 267.0305
4 | 1.1101 | 0.00404 | -0.1403 | 274.7772
4.5 | 1.1589 | 0.00433 | -0.1391 | 267.6443
5 | 1.1144 | 0.00591 | -0.1191 | 188.5618
5.5 | 1.0836 | 0.008 | -0.1036 | 135.45
6 | 1.0557 | 0.01064 | -0.0899 | 99.2199
6.5 | 1.0462 | 0.01305 | -0.08 | 80.1686
7 | 1.0337 | 0.01587 | -0.0703 | 65.1355
7.5 | 1.0381 | 0.01816 | -0.0635 | 57.1641
8 | 1.0365 | 0.02069 | -0.0559 | 50.0967
8.5 | 1.0805 | 0.02371 | -0.0589 | 45.5715
9.5 | 1.1444 | 0.02866 | -0.0573 | 39.9302
10 | 1.1771 | 0.03031 | -0.0553 | 38.8354
10.5 | 1.212 | 0.0318 | -0.0536 | 38.1132
11 | 1.244 | 0.03352 | -0.0516 | 37.1122
11.5 | 1.2768 | 0.03519 | -0.0497 | 36.283
12 | 1.3101 | 0.03682 | -0.0479 | 35.5812
12.5 | 1.3374 | 0.03894 | -0.0457 | 34.3451
13 | 1.3683 | 0.04073 | -0.0437 | 33.5944
13.5 | 1.3961 | 0.0428 | -0.0415 | 32.6192
14 | 1.4219 | 0.04497 | -0.0391 | 31.6189
14.5 | 1.4443 | 0.04732 | -0.0364 | 30.522
15 | 1.4661 | 0.04965 | -0.0336 | 29.5287
15.5 | 1.488 | 0.05206 | -0.031 | 28.5824
16 | 1.5072 | 0.05483 | -0.0285 | 27.4886
16.5 | 1.5239 | 0.05805 | -0.0262 | 26.2515
17 | 1.5427 | 0.06127 | -0.0244 | 25.1787
17.5 | 1.5609 | 0.06476 | -0.0229 | 24.1028
18 | 1.5781 | 0.06853 | -0.0217 | 23.0279
18.5 | 1.592 | 0.07268 | -0.0207 | 21.9042
19 | 1.6042 | 0.07724 | -0.02 | 20.769
19.5 | 1.6115 | 0.08247 | -0.0196 | 19.5404
20 | 1.6159 | 0.08816 | -0.0195 | 18.3292

## 87. Re 6M Mach 0.50 (1)
BIGFOIL.COM POLAR EXPORT
NACA66-718 a=0.6
NACA66-718 a=0.6 |  |  |  | Cl Max: | 1.64 | at alpha= | 8.5 | deg
JavaFoil+Calcfoil stall+Eppler ext transition |  |  |  | L/D Max: | 207.146 | at alpha= | 2.5 | deg
Re: | 6000000 |  |  | Cd Min: | 0.00444 | at alpha= | 0 | deg
Mach: | 0.5 |  |  | Cl=0 at alpha= | -5.0145 | deg
|  |  |  | @ Cl=0.1, Cd= | 0.0070761
|  |  |  | @ Cl=0.4, Cd= | 0.006372
|  |  |  | @ Cl=0.6, Cd= | 0.0060606
alpha (deg) | Cl | Cd | Cm | Cl/Cd
-20 | -0.857 | 0.15603 | -0.045 | -5.49
-19.5 | -0.831 | 0.15345 | -0.047 | -5.414
-19 | -0.801 | 0.14712 | -0.046 | -5.443
-18.5 | -0.771 | 0.14316 | -0.045 | -5.383
-18 | -0.742 | 0.14018 | -0.045 | -5.294
-17.5 | -0.714 | 0.13497 | -0.046 | -5.29
-17 | -0.686 | 0.13074 | -0.047 | -5.245
-16.5 | -0.658 | 0.12464 | -0.048 | -5.278
-16 | -0.629 | 0.1185 | -0.047 | -5.305
-15.5 | -0.6 | 0.11125 | -0.047 | -5.389
-15 | -0.571 | 0.10356 | -0.047 | -5.516
-14.5 | -0.543 | 0.09724 | -0.049 | -5.585
-14 | -0.514 | 0.10168 | -0.049 | -5.058
-13.5 | -0.486 | 0.09821 | -0.049 | -4.947
-13 | -0.457 | 0.10038 | -0.05 | -4.556
-12.5 | -0.428 | 0.09093 | -0.049 | -4.709
-12 | -0.4 | 0.08142 | -0.05 | -4.91
-11.5 | -0.371 | 0.07529 | -0.051 | -4.933
-11 | -0.343 | 0.0702 | -0.052 | -4.885
-10.5 | -0.315 | 0.06426 | -0.053 | -4.895
-10 | -0.286 | 0.06002 | -0.055 | -4.767
-9.5 | -0.258 | 0.05586 | -0.058 | -4.617
-9 | -0.228 | 0.07082 | -0.05 | -3.217
-8.5 | -0.199 | 0.06089 | -0.051 | -3.273
-8 | -0.265 | 0.05399 | -0.053 | -4.914
-7.5 | -0.244 | 0.04832 | -0.057 | -5.043
-7 | -0.206 | 0.04357 | -0.061 | -4.724
-6.5 | -0.196 | 0.00687 | -0.114 | -28.533
-6 | -0.134 | 0.00796 | -0.116 | -16.816
-5.5 | -0.067 | 0.00764 | -0.117 | -8.811
-5 | 0.002 | 0.00736 | -0.119 | 0.223
-4.5 | 0.072 | 0.00715 | -0.12 | 10.101
-4 | 0.144 | 0.00696 | -0.122 | 20.648
-3.5 | 0.216 | 0.00677 | -0.123 | 31.831
-3 | 0.288 | 0.00656 | -0.124 | 43.864
-2.5 | 0.361 | 0.00645 | -0.126 | 55.913
-2 | 0.436 | 0.0063 | -0.127 | 69.145
-1.5 | 0.508 | 0.00622 | -0.128 | 81.701
-1 | 0.58 | 0.00608 | -0.13 | 95.367
-0.5 | 0.652 | 0.00601 | -0.131 | 108.545
0 | 0.714 | 0.00444 | -0.133 | 160.912
0.5 | 0.784 | 0.00448 | -0.134 | 175.004
1 | 0.854 | 0.0046 | -0.135 | 185.735
1.5 | 0.924 | 0.00477 | -0.137 | 193.748
2 | 0.994 | 0.00496 | -0.138 | 200.326
2.5 | 1.063 | 0.00513 | -0.139 | 207.146
3 | 1.127 | 0.00666 | -0.14 | 169.285
3.5 | 1.193 | 0.00784 | -0.141 | 152.127
4 | 1.26 | 0.00871 | -0.142 | 144.711
4.5 | 1.311 | 0.00986 | -0.143 | 132.988
5 | 1.374 | 0.01114 | -0.144 | 123.283
5.5 | 1.433 | 0.01241 | -0.146 | 115.415
6 | 1.486 | 0.01879 | -0.146 | 79.103
6.5 | 1.538 | 0.01994 | -0.148 | 77.154
7 | 1.582 | 0.02099 | -0.149 | 75.37
7.5 | 1.617 | 0.02217 | -0.15 | 72.919
8 | 1.639 | 0.02338 | -0.151 | 70.091
8.5 | 1.64 | 0.02475 | -0.153 | 66.281
9 | 1.608 | 0.02657 | -0.154 | 60.519
9.5 | 1.501 | 0.02877 | -0.155 | 52.169
10 | 1 | 0.03136 | -0.156 | 31.896
10.5 | 0.866 | 0.07675 | -0.069 | 11.28
11 | 1.063 | 0.03374 | -0.158 | 31.494
11.5 | 1.093 | 0.0365 | -0.159 | 29.948
12 | 0.95 | 0.08858 | -0.083 | 10.722
12.5 | 1.155 | 0.03923 | -0.162 | 29.442
13 | 1.184 | 0.04247 | -0.163 | 27.883
13.5 | 1.212 | 0.04654 | -0.163 | 26.034

## 88. Re 6M Mach 0.50 (2)
BIGFOIL.COM POLAR EXPORT
NACA66-718 a=0.6
NACA66-718 a=0.6 |  |  |  | Cl Max: | 1.4032 | at alpha= | 15 | deg
XFOIL ncrit=9 |  |  |  | L/D Max: | 257.516 | at alpha= | 3.5 | deg
Re: | 6000000 |  |  | Cd Min: | 0.19373 | at alpha= | 20 | deg
Mach: | 0.5 |  |  | Cl=0 at alpha= | -5.4368 | deg
|  |  |  | @ Cl=0.1, Cd= | 0.0072711
|  |  |  | @ Cl=0.4, Cd= | 0.0064463
|  |  |  | @ Cl=0.6, Cd= | 0.0060951
alpha (deg) | Cl | Cd | Cm | Cl/Cd
-13 | -0.055 | 0.09134 | -0.1578 | -0.60215
-12.5 | -0.0558 | 0.08309 | -0.1627 | -0.67156
-12 | -0.0684 | 0.07382 | -0.1681 | -0.92658
-11.5 | -0.0915 | 0.06367 | -0.1743 | -1.4371
-11 | -0.1223 | 0.05165 | -0.1826 | -2.3679
-10.5 | -0.1545 | 0.03991 | -0.1918 | -3.8712
-10 | -0.1898 | 0.03302 | -0.1921 | -5.748
-9.5 | -0.2326 | 0.0272 | -0.1872 | -8.5515
-9 | -0.2701 | 0.02246 | -0.178 | -12.0258
-8.5 | -0.2995 | 0.01781 | -0.1669 | -16.8164
-8 | -0.3039 | 0.01254 | -0.1583 | -24.2344
-7.5 | -0.2531 | 0.01083 | -0.1544 | -23.3703
-7 | -0.1964 | 0.00966 | -0.1512 | -20.3313
-6.5 | -0.1351 | 0.00888 | -0.1488 | -15.214
-6 | -0.0737 | 0.00819 | -0.1468 | -8.9988
-5.5 | -0.0085 | 0.00774 | -0.1455 | -1.0982
-5 | 0.0588 | 0.00745 | -0.145 | 7.8926
-4.5 | 0.1256 | 0.00716 | -0.1447 | 17.5419
-4 | 0.1926 | 0.00692 | -0.1446 | 27.8324
-3.5 | 0.2588 | 0.00669 | -0.1447 | 38.6846
-3 | 0.3262 | 0.00656 | -0.1452 | 49.7256
-2.5 | 0.3938 | 0.00646 | -0.1458 | 60.9598
-2 | 0.4617 | 0.00631 | -0.1467 | 73.1696
-1.5 | 0.5301 | 0.00621 | -0.1477 | 85.3623
-1 | 0.5982 | 0.0061 | -0.1488 | 98.0656
-0.5 | 0.6648 | 0.00592 | -0.1497 | 112.2973
0 | 0.7255 | 0.00539 | -0.1497 | 134.6011
0.5 | 0.7804 | 0.00439 | -0.1489 | 177.7677
1 | 0.8486 | 0.0043 | -0.1501 | 197.3488
1.5 | 0.9171 | 0.00432 | -0.1511 | 212.2917
2 | 0.9828 | 0.00438 | -0.1516 | 224.3836
2.5 | 1.0478 | 0.00446 | -0.1519 | 234.9327
3 | 1.1143 | 0.00451 | -0.1523 | 247.0732
3.5 | 1.1717 | 0.00455 | -0.1506 | 257.5165
4 | 1.2151 | 0.00481 | -0.1462 | 252.6195
4.5 | 1.263 | 0.00516 | -0.1428 | 244.7674
5 | 1.245 | 0.00689 | -0.1277 | 180.6967
5.5 | 1.1797 | 0.0105 | -0.1062 | 112.3524
6 | 1.1392 | 0.01411 | -0.0903 | 80.7371
6.5 | 1.1027 | 0.01806 | -0.0761 | 61.0576
7 | 1.0748 | 0.022 | -0.0641 | 48.8545
7.5 | 1.0745 | 0.02501 | -0.0562 | 42.9628
8 | 1.0786 | 0.02798 | -0.0491 | 38.549
8.5 | 1.0876 | 0.03174 | -0.0445 | 34.2659
9 | 1.1276 | 0.03793 | -0.0498 | 29.7284
9.5 | 1.1417 | 0.04042 | -0.0434 | 28.2459
10 | 1.1733 | 0.04279 | -0.0401 | 27.42
10.5 | 1.2095 | 0.0449 | -0.0371 | 26.9376
11 | 1.2383 | 0.04753 | -0.0335 | 26.053
11.5 | 1.2717 | 0.04986 | -0.0301 | 25.5054
12 | 1.2985 | 0.05276 | -0.0264 | 24.6114
12.5 | 1.3241 | 0.05595 | -0.0229 | 23.6658
13 | 1.3512 | 0.05923 | -0.0196 | 22.8128
13.5 | 1.3739 | 0.06308 | -0.0165 | 21.7803
14 | 1.3925 | 0.06756 | -0.0137 | 20.6113
14.5 | 1.4014 | 0.07313 | -0.0111 | 19.1631
15 | 1.4032 | 0.07973 | -0.0092 | 17.5994
15.5 | 1.3947 | 0.08768 | -0.0081 | 15.9067
16 | 1.3782 | 0.09692 | -0.0082 | 14.22
16.5 | 1.3606 | 0.10674 | -0.0095 | 12.7469
17 | 1.3413 | 0.11726 | -0.0121 | 11.4387
17.5 | 1.3195 | 0.12853 | -0.0161 | 10.2661
18 | 1.294 | 0.14076 | -0.0217 | 9.193
18.5 | 1.2673 | 0.15365 | -0.0288 | 8.248
19 | 1.2416 | 0.16688 | -0.0368 | 7.4401
19.5 | 1.2198 | 0.18015 | -0.0455 | 6.771
20 | 1.1994 | 0.19373 | -0.0545 | 6.1911

## 89. Re 7M Mach 0.00 (1)
BIGFOIL.COM POLAR EXPORT
NACA66-718 a=0.6
NACA66-718 a=0.6 |  |  |  | Cl Max: | 1.78 | at alpha= | 13.5 | deg
JavaFoil+Calcfoil stall+Eppler ext transition |  |  |  | L/D Max: | 205.272 | at alpha= | 2 | deg
Re: | 7000000 |  |  | Cd Min: | 0.0038 | at alpha= | -0.5 | deg
Mach: | 0 |  |  | Cl=0 at alpha= | -5.0082 | deg
|  |  |  | @ Cl=0.1, Cd= | 0.0062484
|  |  |  | @ Cl=0.4, Cd= | 0.0057935
|  |  |  | @ Cl=0.6, Cd= | 0.0038119
alpha (deg) | Cl | Cd | Cm | Cl/Cd
-20 | -0.545 | 0.16449 | -0.035 | -3.316
-19.5 | -0.559 | 0.1575 | -0.035 | -3.55
-19 | -0.572 | 0.15361 | -0.036 | -3.724
-18.5 | -0.584 | 0.14556 | -0.036 | -4.014
-18 | -0.596 | 0.13717 | -0.037 | -4.342
-17.5 | -0.605 | 0.13189 | -0.037 | -4.59
-17 | -0.614 | 0.12527 | -0.038 | -4.899
-16.5 | -0.62 | 0.12005 | -0.039 | -5.168
-16 | -0.625 | 0.11264 | -0.04 | -5.548
-15.5 | -0.627 | 0.10686 | -0.041 | -5.871
-15 | -0.627 | 0.10227 | -0.041 | -6.129
-14.5 | -0.624 | 0.09673 | -0.042 | -6.45
-14 | -0.618 | 0.09152 | -0.043 | -6.751
-13.5 | -0.609 | 0.08545 | -0.045 | -7.129
-13 | -0.597 | 0.08041 | -0.046 | -7.421
-12.5 | -0.581 | 0.07523 | -0.048 | -7.727
-12 | -0.563 | 0.07006 | -0.05 | -8.031
-11.5 | -0.54 | 0.06598 | -0.051 | -8.179
-11 | -0.515 | 0.06057 | -0.054 | -8.5
-10.5 | -0.575 | 0.01155 | -0.087 | -49.791
-10 | -0.542 | 0.01014 | -0.089 | -53.431
-9.5 | -0.5 | 0.00949 | -0.091 | -52.746
-9 | -0.456 | 0.00794 | -0.093 | -57.433
-8.5 | -0.408 | 0.00844 | -0.095 | -48.314
-8 | -0.353 | 0.00759 | -0.096 | -46.479
-7.5 | -0.297 | 0.00738 | -0.097 | -40.178
-7 | -0.239 | 0.00713 | -0.099 | -33.519
-6.5 | -0.18 | 0.00696 | -0.1 | -25.872
-6 | -0.12 | 0.00678 | -0.101 | -17.77
-5.5 | -0.06 | 0.00664 | -0.102 | -9.011
-5 | 0.001 | 0.00646 | -0.104 | 0.225
-4.5 | 0.063 | 0.00632 | -0.105 | 10.006
-4 | 0.125 | 0.0062 | -0.106 | 20.239
-3.5 | 0.188 | 0.00614 | -0.108 | 30.571
-3 | 0.25 | 0.00597 | -0.109 | 41.938
-2.5 | 0.313 | 0.00588 | -0.11 | 53.229
-2 | 0.377 | 0.00583 | -0.112 | 64.722
-1.5 | 0.44 | 0.00573 | -0.113 | 76.77
-1 | 0.503 | 0.00511 | -0.114 | 98.302
-0.5 | 0.565 | 0.0038 | -0.115 | 148.658
0 | 0.624 | 0.00382 | -0.116 | 163.231
0.5 | 0.686 | 0.0039 | -0.117 | 175.705
1 | 0.747 | 0.00401 | -0.118 | 186.215
1.5 | 0.807 | 0.00413 | -0.12 | 195.271
2 | 0.868 | 0.00423 | -0.121 | 205.272
2.5 | 0.925 | 0.0053 | -0.121 | 174.355
3 | 0.983 | 0.00599 | -0.122 | 164.163
3.5 | 1.042 | 0.00653 | -0.123 | 159.631
4 | 1.101 | 0.00718 | -0.124 | 153.411
4.5 | 1.151 | 0.00786 | -0.125 | 146.43
5 | 1.207 | 0.00868 | -0.126 | 139.083
5.5 | 1.262 | 0.00936 | -0.127 | 134.754
6 | 1.316 | 0.01011 | -0.128 | 130.077
6.5 | 1.365 | 0.01421 | -0.129 | 96.081
7 | 1.415 | 0.01488 | -0.13 | 95.117
7.5 | 1.464 | 0.01552 | -0.131 | 94.334
8 | 1.51 | 0.01614 | -0.132 | 93.515
8.5 | 1.553 | 0.01679 | -0.134 | 92.532
9 | 1.595 | 0.0175 | -0.135 | 91.099
9.5 | 1.633 | 0.01824 | -0.136 | 89.518
10 | 1.667 | 0.019 | -0.137 | 87.756
10.5 | 1.699 | 0.01986 | -0.138 | 85.555
11 | 1.727 | 0.0207 | -0.139 | 83.41
11.5 | 1.747 | 0.02155 | -0.14 | 81.075
12 | 1.762 | 0.02255 | -0.141 | 78.158
12.5 | 1.773 | 0.02364 | -0.142 | 75.012
13 | 1.779 | 0.02446 | -0.143 | 72.728
13.5 | 1.78 | 0.02561 | -0.144 | 69.491
14 | 1.776 | 0.02683 | -0.145 | 66.178
14.5 | 1.767 | 0.02797 | -0.146 | 63.182
15 | 1.754 | 0.0294 | -0.146 | 59.68
15.5 | 1.737 | 0.03067 | -0.147 | 56.63
16 | 1.712 | 0.03221 | -0.148 | 53.139
16.5 | 1.681 | 0.0337 | -0.149 | 49.88
17 | 1.646 | 0.03535 | -0.15 | 46.574
17.5 | 1.608 | 0.03737 | -0.151 | 43.043
18 | 1.568 | 0.03919 | -0.151 | 40.02
18.5 | 1.525 | 0.04196 | -0.152 | 36.337

## 90. Re 7M Mach 0.00 (2)
BIGFOIL.COM POLAR EXPORT
NACA66-718 a=0.6
NACA66-718 a=0.6 |  |  |  | Cl Max: | 1.6641 | at alpha= | 20 | deg
XFOIL ncrit=9 |  |  |  | L/D Max: | 277.429 | at alpha= | 4 | deg
Re: | 7000000 |  |  | Cd Min: | 0.06974 | at alpha= | 20 | deg
Mach: | 0 |  |  | Cl=0 at alpha= | -5.2876 | deg
|  |  |  | @ Cl=0.1, Cd= | 0.0061656
|  |  |  | @ Cl=0.4, Cd= | 0.005561
|  |  |  | @ Cl=0.6, Cd= | 0.0046095
alpha (deg) | Cl | Cd | Cm | Cl/Cd
-20 | -1.0797 | 0.03818 | -0.1443 | -28.2792
-19.5 | -1.0893 | 0.03321 | -0.1448 | -32.8004
-19 | -1.0889 | 0.02963 | -0.1441 | -36.7499
-18.5 | -1.0851 | 0.02663 | -0.1424 | -40.7473
-18 | -1.0766 | 0.02417 | -0.1403 | -44.5428
-17.5 | -1.0659 | 0.02198 | -0.1376 | -48.4941
-17 | -1.0466 | 0.02038 | -0.1351 | -51.3543
-16.5 | -1.0298 | 0.01872 | -0.1318 | -55.0107
-16 | -1.0069 | 0.01743 | -0.1288 | -57.7682
-15.5 | -0.9815 | 0.01632 | -0.1257 | -60.1409
-15 | -0.9556 | 0.01525 | -0.1223 | -62.6623
-14.5 | -0.9269 | 0.01438 | -0.1189 | -64.4576
-14 | -0.8977 | 0.01366 | -0.1152 | -65.7174
-13.5 | -0.8576 | 0.01296 | -0.1135 | -66.1728
-13 | -0.8145 | 0.01228 | -0.1122 | -66.3274
-12.5 | -0.7691 | 0.01166 | -0.1113 | -65.9605
-12 | -0.7216 | 0.01111 | -0.1106 | -64.9505
-11.5 | -0.6728 | 0.01059 | -0.1102 | -63.5316
-11 | -0.6235 | 0.01005 | -0.1098 | -62.0398
-10.5 | -0.5815 | 0.00896 | -0.1083 | -64.8996
-10 | -0.5279 | 0.00867 | -0.1086 | -60.8881
-9.5 | -0.474 | 0.00838 | -0.1089 | -56.5632
-9 | -0.4197 | 0.00808 | -0.1093 | -51.9431
-8.5 | -0.3643 | 0.00782 | -0.1099 | -46.5857
-8 | -0.3083 | 0.00759 | -0.1106 | -40.6192
-7.5 | -0.2519 | 0.00737 | -0.1114 | -34.1791
-7 | -0.1956 | 0.00714 | -0.1121 | -27.395
-6.5 | -0.1392 | 0.0069 | -0.1129 | -20.1739
-6 | -0.0821 | 0.0067 | -0.1138 | -12.2537
-5.5 | -0.0246 | 0.00653 | -0.1147 | -3.7672
-5 | 0.0333 | 0.00639 | -0.1158 | 5.2113
-4.5 | 0.0906 | 0.00619 | -0.1167 | 14.6365
-4 | 0.1485 | 0.00604 | -0.1178 | 24.5861
-3.5 | 0.2067 | 0.00591 | -0.1189 | 34.9746
-3 | 0.2649 | 0.0058 | -0.1201 | 45.6724
-2.5 | 0.3229 | 0.00567 | -0.1212 | 56.9489
-2 | 0.3813 | 0.00559 | -0.1224 | 68.2111
-1.5 | 0.4393 | 0.0055 | -0.1235 | 79.8727
-1 | 0.497 | 0.00539 | -0.1246 | 92.2078
-0.5 | 0.5531 | 0.00498 | -0.1255 | 111.0643
0 | 0.6088 | 0.00454 | -0.1265 | 134.0969
0.5 | 0.6623 | 0.00386 | -0.1271 | 171.5803
1 | 0.7193 | 0.00358 | -0.1282 | 200.9218
1.5 | 0.7783 | 0.00358 | -0.1296 | 217.4022
2 | 0.8366 | 0.00362 | -0.1308 | 231.105
2.5 | 0.896 | 0.00361 | -0.1323 | 248.1994
3 | 0.9556 | 0.00363 | -0.1339 | 263.2507
3.5 | 1.0136 | 0.00368 | -0.1351 | 275.4348
4 | 1.0681 | 0.00385 | -0.1357 | 277.4286
4.5 | 1.0826 | 0.005 | -0.1282 | 216.52
5.5 | 1.0325 | 0.00811 | -0.0985 | 127.312
6 | 1.0267 | 0.00999 | -0.0888 | 102.7728
6.5 | 1.0193 | 0.01219 | -0.0795 | 83.6177
7 | 1.0182 | 0.01437 | -0.0716 | 70.8559
7.5 | 1.0259 | 0.01637 | -0.0654 | 62.6695
8 | 1.034 | 0.01842 | -0.0594 | 56.1346
8.5 | 1.0489 | 0.02042 | -0.0551 | 51.3663
9 | 1.1256 | 0.02314 | -0.0649 | 48.643
9.5 | 1.1566 | 0.02484 | -0.0632 | 46.562
10 | 1.1916 | 0.02611 | -0.0619 | 45.6377
10.5 | 1.224 | 0.02758 | -0.0603 | 44.38
11 | 1.2575 | 0.02896 | -0.0589 | 43.422
11.5 | 1.2918 | 0.0303 | -0.0576 | 42.6337
12 | 1.3222 | 0.03196 | -0.056 | 41.3705
12.5 | 1.353 | 0.03351 | -0.0544 | 40.376
13 | 1.3838 | 0.03511 | -0.053 | 39.4133
13.5 | 1.413 | 0.03688 | -0.0515 | 38.3134
14 | 1.4424 | 0.03855 | -0.05 | 37.4163
14.5 | 1.4655 | 0.04071 | -0.0479 | 35.9985
15 | 1.4927 | 0.04256 | -0.0464 | 35.0728
15.5 | 1.5192 | 0.04449 | -0.0448 | 34.147
16 | 1.5407 | 0.04675 | -0.0428 | 32.9561
16.5 | 1.5625 | 0.04888 | -0.0409 | 31.966
17 | 1.5771 | 0.05156 | -0.0383 | 30.5877
17.5 | 1.5916 | 0.05394 | -0.0354 | 29.5069
18 | 1.6078 | 0.05644 | -0.0331 | 28.4869
18.5 | 1.6229 | 0.05931 | -0.0313 | 27.363
19 | 1.6409 | 0.06221 | -0.0301 | 26.3768
19.5 | 1.6537 | 0.0658 | -0.029 | 25.1322
20 | 1.6641 | 0.06974 | -0.0281 | 23.8615

## 91. Re 7M Mach 0.10 (1)
BIGFOIL.COM POLAR EXPORT
NACA66-718 a=0.6
NACA66-718 a=0.6 |  |  |  | Cl Max: | 1.772 | at alpha= | 13 | deg
JavaFoil+Calcfoil stall+Eppler ext transition |  |  |  | L/D Max: | 205.977 | at alpha= | 2 | deg
Re: | 7000000 |  |  | Cd Min: | 0.00382 | at alpha= | -0.5 | deg
Mach: | 0.1 |  |  | Cl=0 at alpha= | -5.0082 | deg
|  |  |  | @ Cl=0.1, Cd= | 0.0062871
|  |  |  | @ Cl=0.4, Cd= | 0.0056433
|  |  |  | @ Cl=0.6, Cd= | 0.0038363
alpha (deg) | Cl | Cd | Cm | Cl/Cd
-20 | -0.497 | 0.17003 | -0.034 | -2.921
-19.5 | -0.513 | 0.1621 | -0.035 | -3.166
-19 | -0.529 | 0.15413 | -0.036 | -3.433
-18.5 | -0.544 | 0.14781 | -0.036 | -3.681
-18 | -0.558 | 0.13941 | -0.037 | -4.006
-17.5 | -0.571 | 0.13378 | -0.037 | -4.271
-17 | -0.583 | 0.12698 | -0.038 | -4.591
-16.5 | -0.593 | 0.12145 | -0.039 | -4.881
-16 | -0.601 | 0.11475 | -0.039 | -5.234
-15.5 | -0.606 | 0.10867 | -0.04 | -5.576
-15 | -0.608 | 0.10356 | -0.041 | -5.875
-14.5 | -0.608 | 0.09817 | -0.042 | -6.195
-14 | -0.605 | 0.09283 | -0.043 | -6.515
-13.5 | -0.598 | 0.08671 | -0.044 | -6.901
-13 | -0.588 | 0.08148 | -0.046 | -7.219
-12.5 | -0.574 | 0.07637 | -0.047 | -7.52
-12 | -0.557 | 0.07155 | -0.049 | -7.784
-11.5 | -0.536 | 0.06727 | -0.05 | -7.961
-11 | -0.512 | 0.06196 | -0.053 | -8.258
-10.5 | -0.565 | 0.01346 | -0.086 | -41.978
-10 | -0.539 | 0.01051 | -0.089 | -51.327
-9.5 | -0.501 | 0.00956 | -0.091 | -52.386
-9 | -0.456 | 0.00896 | -0.093 | -50.951
-8.5 | -0.409 | 0.00857 | -0.095 | -47.699
-8 | -0.354 | 0.00768 | -0.096 | -46.119
-7.5 | -0.298 | 0.00738 | -0.098 | -40.33
-7 | -0.24 | 0.0072 | -0.099 | -33.294
-6.5 | -0.181 | 0.007 | -0.1 | -25.85
-6 | -0.121 | 0.00685 | -0.102 | -17.665
-5.5 | -0.06 | 0.00667 | -0.103 | -9.012
-5 | 0.001 | 0.00653 | -0.104 | 0.223
-4.5 | 0.064 | 0.00638 | -0.106 | 9.953
-4 | 0.126 | 0.00622 | -0.107 | 20.261
-3.5 | 0.189 | 0.0061 | -0.108 | 30.922
-3 | 0.252 | 0.00598 | -0.109 | 42.054
-2.5 | 0.315 | 0.00594 | -0.111 | 52.94
-2 | 0.379 | 0.00583 | -0.112 | 65.042
-1.5 | 0.442 | 0.00527 | -0.113 | 83.895
-1 | 0.505 | 0.00511 | -0.114 | 98.809
-0.5 | 0.568 | 0.00382 | -0.115 | 148.803
0 | 0.627 | 0.00385 | -0.117 | 162.99
0.5 | 0.689 | 0.00393 | -0.118 | 175.393
1 | 0.75 | 0.00404 | -0.119 | 185.854
1.5 | 0.811 | 0.00414 | -0.12 | 196.009
2 | 0.872 | 0.00424 | -0.121 | 205.977
2.5 | 0.929 | 0.00532 | -0.122 | 174.63
3 | 0.988 | 0.00605 | -0.123 | 163.352
3.5 | 1.047 | 0.00659 | -0.124 | 158.79
4 | 1.106 | 0.00725 | -0.125 | 152.5
4.5 | 1.156 | 0.00792 | -0.126 | 145.987
5 | 1.213 | 0.00877 | -0.127 | 138.263
5.5 | 1.267 | 0.00946 | -0.128 | 133.931
6 | 1.321 | 0.01021 | -0.129 | 129.368
6.5 | 1.371 | 0.01434 | -0.13 | 95.628
7 | 1.421 | 0.01504 | -0.131 | 94.538
7.5 | 1.47 | 0.01568 | -0.132 | 93.72
8 | 1.516 | 0.01631 | -0.133 | 92.948
8.5 | 1.559 | 0.01698 | -0.134 | 91.81
9 | 1.6 | 0.01769 | -0.135 | 90.43
9.5 | 1.637 | 0.01846 | -0.136 | 88.691
10 | 1.671 | 0.01922 | -0.137 | 86.932
10.5 | 1.702 | 0.02014 | -0.138 | 84.513
11 | 1.728 | 0.02098 | -0.139 | 82.39
11.5 | 1.747 | 0.02193 | -0.14 | 79.66
12 | 1.76 | 0.02288 | -0.141 | 76.935
12.5 | 1.769 | 0.02386 | -0.142 | 74.129
13 | 1.772 | 0.02499 | -0.143 | 70.898
13.5 | 1.77 | 0.02605 | -0.144 | 67.949
14 | 1.762 | 0.02732 | -0.145 | 64.514
14.5 | 1.75 | 0.02858 | -0.146 | 61.236
15 | 1.733 | 0.02992 | -0.147 | 57.908
15.5 | 1.711 | 0.03136 | -0.148 | 54.547
16 | 1.681 | 0.03292 | -0.149 | 51.054
16.5 | 1.644 | 0.03467 | -0.15 | 47.417
17 | 1.604 | 0.03657 | -0.15 | 43.85
17.5 | 1.56 | 0.03828 | -0.151 | 40.76
18 | 1.514 | 0.04047 | -0.152 | 37.402

## 92. Re 7M Mach 0.10 (2)
BIGFOIL.COM POLAR EXPORT
NACA66-718 a=0.6
NACA66-718 a=0.6 |  |  |  | Cl Max: | 1.6612 | at alpha= | 20 | deg
XFOIL ncrit=9 |  |  |  | L/D Max: | 278.471 | at alpha= | 4 | deg
Re: | 7000000 |  |  | Cd Min: | 0.07194 | at alpha= | 20 | deg
Mach: | 0.1 |  |  | Cl=0 at alpha= | -5.2907 | deg
|  |  |  | @ Cl=0.1, Cd= | 0.0061783
|  |  |  | @ Cl=0.4, Cd= | 0.0055752
|  |  |  | @ Cl=0.6, Cd= | 0.0046637
alpha (deg) | Cl | Cd | Cm | Cl/Cd
-20 | -1.0039 | 0.04781 | -0.1437 | -20.9977
-19.5 | -1.0361 | 0.03907 | -0.1477 | -26.5191
-19 | -1.0489 | 0.0337 | -0.1484 | -31.1246
-18.5 | -1.0552 | 0.0296 | -0.1474 | -35.6486
-18 | -1.0539 | 0.02641 | -0.1455 | -39.9053
-17.5 | -1.0492 | 0.02369 | -0.1429 | -44.2887
-17 | -1.0288 | 0.02203 | -0.1407 | -46.7
-16.5 | -1.0142 | 0.02015 | -0.1375 | -50.3325
-16 | -0.9967 | 0.01851 | -0.134 | -53.8466
-15.5 | -0.9739 | 0.0172 | -0.1306 | -56.6221
-15 | -0.9511 | 0.0159 | -0.1269 | -59.8176
-14.5 | -0.923 | 0.01491 | -0.1234 | -61.9048
-14 | -0.8949 | 0.01403 | -0.1194 | -63.7847
-13.5 | -0.8597 | 0.01332 | -0.1165 | -64.542
-13 | -0.8175 | 0.01258 | -0.1149 | -64.9841
-12.5 | -0.7726 | 0.0119 | -0.1137 | -64.9244
-12 | -0.7254 | 0.0113 | -0.1128 | -64.1947
-11.5 | -0.6765 | 0.01075 | -0.1122 | -62.9302
-11 | -0.6263 | 0.01025 | -0.1117 | -61.1024
-10.5 | -0.5841 | 0.00914 | -0.1101 | -63.9059
-10 | -0.5315 | 0.00873 | -0.11 | -60.882
-9.5 | -0.4769 | 0.00846 | -0.1103 | -56.3712
-9 | -0.4223 | 0.00813 | -0.1106 | -51.9434
-8.5 | -0.3665 | 0.00786 | -0.1111 | -46.6285
-8 | -0.3101 | 0.00762 | -0.1117 | -40.6955
-7 | -0.1964 | 0.00718 | -0.1131 | -27.3538
-6.5 | -0.1397 | 0.00692 | -0.1138 | -20.1879
-6 | -0.0823 | 0.00672 | -0.1147 | -12.247
-5.5 | -0.0244 | 0.00654 | -0.1156 | -3.7309
-5 | 0.0339 | 0.0064 | -0.1167 | 5.2969
-4.5 | 0.0916 | 0.0062 | -0.1176 | 14.7742
-4 | 0.1498 | 0.00605 | -0.1186 | 24.7603
-3.5 | 0.2083 | 0.00593 | -0.1197 | 35.1265
-3 | 0.2669 | 0.00581 | -0.1209 | 45.938
-2.5 | 0.3253 | 0.00569 | -0.122 | 57.1705
-2 | 0.3839 | 0.0056 | -0.1232 | 68.5536
-1.5 | 0.4423 | 0.00551 | -0.1243 | 80.2722
-1 | 0.5004 | 0.00541 | -0.1254 | 92.4954
-0.5 | 0.5569 | 0.00501 | -0.1264 | 111.1577
0 | 0.6129 | 0.00456 | -0.1273 | 134.4079
0.5 | 0.6666 | 0.00387 | -0.1279 | 172.2481
1 | 0.7239 | 0.00359 | -0.129 | 201.6435
1.5 | 0.7832 | 0.0036 | -0.1304 | 217.5556
2 | 0.8418 | 0.00363 | -0.1316 | 231.9008
2.5 | 0.9017 | 0.00363 | -0.1331 | 248.4022
3 | 0.9617 | 0.00364 | -0.1347 | 264.2033
3.5 | 1.02 | 0.00369 | -0.1359 | 276.4228
4 | 1.0749 | 0.00386 | -0.1365 | 278.4715
4.5 | 1.0904 | 0.00496 | -0.1291 | 219.8387
5.5 | 1.0371 | 0.00817 | -0.0987 | 126.94
6 | 1.029 | 0.01014 | -0.0886 | 101.4793
6.5 | 1.0208 | 0.0124 | -0.0791 | 82.3226
7 | 1.0193 | 0.01464 | -0.0712 | 69.6243
7.5 | 1.0251 | 0.01676 | -0.0647 | 61.1635
8 | 1.0343 | 0.01878 | -0.0589 | 55.0745
8.5 | 1.0501 | 0.0208 | -0.0547 | 50.4856
9 | 1.1255 | 0.02373 | -0.0645 | 47.4294
10 | 1.1914 | 0.0267 | -0.0612 | 44.6217
10.5 | 1.2248 | 0.02813 | -0.0596 | 43.5407
11 | 1.2588 | 0.02951 | -0.0582 | 42.6567
11.5 | 1.2908 | 0.03108 | -0.0566 | 41.5315
12 | 1.3233 | 0.03259 | -0.0552 | 40.6045
12.5 | 1.3543 | 0.03415 | -0.0535 | 39.6574
13 | 1.3836 | 0.03596 | -0.0519 | 38.4761
13.5 | 1.4145 | 0.03759 | -0.0504 | 37.6297
14 | 1.4422 | 0.03944 | -0.0487 | 36.5669
14.5 | 1.4665 | 0.04156 | -0.0467 | 35.2863
15 | 1.4944 | 0.04339 | -0.0451 | 34.4411
15.5 | 1.5177 | 0.04566 | -0.0433 | 33.2392
16 | 1.541 | 0.04773 | -0.0412 | 32.2858
16.5 | 1.5584 | 0.05032 | -0.0389 | 30.9698
17 | 1.5751 | 0.05268 | -0.0361 | 29.8994
17.5 | 1.5877 | 0.05536 | -0.0331 | 28.6796
18 | 1.6069 | 0.05777 | -0.0312 | 27.8155
18.5 | 1.622 | 0.06089 | -0.0296 | 26.6382
19 | 1.637 | 0.06426 | -0.0283 | 25.4746
19.5 | 1.6507 | 0.06789 | -0.0273 | 24.3143
20 | 1.6612 | 0.07194 | -0.0265 | 23.0915

## 93. Re 7M Mach 0.25 (1)
BIGFOIL.COM POLAR EXPORT
NACA66-718 a=0.6
NACA66-718 a=0.6 |  |  |  | Cl Max: | 1.735 | at alpha= | 11.5 | deg
JavaFoil+Calcfoil stall+Eppler ext transition |  |  |  | L/D Max: | 206.113 | at alpha= | 2 | deg
Re: | 7000000 |  |  | Cd Min: | 0.00387 | at alpha= | -0.5 | deg
Mach: | 0.25 |  |  | Cl=0 at alpha= | -5.0079 | deg
|  |  |  | @ Cl=0.1, Cd= | 0.0063798
|  |  |  | @ Cl=0.4, Cd= | 0.0055075
|  |  |  | @ Cl=0.6, Cd= | 0.0038808
alpha (deg) | Cl | Cd | Cm | Cl/Cd
-17.5 | -0.242 | 0.14841 | -0.036 | -1.63
-17 | -0.293 | 0.1392 | -0.037 | -2.108
-16.5 | -0.339 | 0.13275 | -0.038 | -2.55
-16 | -0.379 | 0.12301 | -0.039 | -3.08
-15.5 | -0.415 | 0.1166 | -0.04 | -3.556
-15 | -0.446 | 0.11009 | -0.041 | -4.05
-14.5 | -0.472 | 0.10446 | -0.041 | -4.516
-14 | -0.493 | 0.09696 | -0.043 | -5.081
-13.5 | -0.507 | 0.09296 | -0.043 | -5.458
-13 | -0.516 | 0.08654 | -0.044 | -5.965
-12.5 | -0.519 | 0.08151 | -0.045 | -6.365
-12 | -0.515 | 0.0762 | -0.046 | -6.761
-11.5 | -0.505 | 0.0717 | -0.047 | -7.049
-11 | -0.491 | 0.06577 | -0.05 | -7.463
-10.5 | -0.469 | 0.06202 | -0.051 | -7.566
-10 | -0.444 | 0.05702 | -0.055 | -7.789
-9.5 | -0.415 | 0.05089 | -0.06 | -8.164
-9 | -0.452 | 0.01028 | -0.094 | -43.927
-8.5 | -0.41 | 0.00895 | -0.097 | -45.851
-8 | -0.359 | 0.00851 | -0.099 | -42.205
-7.5 | -0.303 | 0.00765 | -0.1 | -39.628
-7 | -0.245 | 0.00738 | -0.102 | -33.176
-6.5 | -0.185 | 0.00716 | -0.103 | -25.806
-6 | -0.124 | 0.00692 | -0.104 | -17.889
-5.5 | -0.062 | 0.00676 | -0.106 | -9.111
-5 | 0.001 | 0.00661 | -0.107 | 0.226
-4.5 | 0.065 | 0.00644 | -0.108 | 10.122
-4 | 0.129 | 0.00633 | -0.11 | 20.429
-3.5 | 0.194 | 0.00625 | -0.111 | 30.998
-3 | 0.258 | 0.00612 | -0.112 | 42.251
-2.5 | 0.323 | 0.00556 | -0.113 | 58.179
-2 | 0.39 | 0.00547 | -0.115 | 71.251
-1.5 | 0.454 | 0.00571 | -0.116 | 79.607
-1 | 0.519 | 0.0056 | -0.117 | 92.631
-0.5 | 0.584 | 0.00387 | -0.118 | 150.708
0 | 0.643 | 0.00391 | -0.12 | 164.486
0.5 | 0.707 | 0.00401 | -0.121 | 176.181
1 | 0.769 | 0.00413 | -0.122 | 186.374
1.5 | 0.832 | 0.00423 | -0.123 | 196.911
2 | 0.895 | 0.00434 | -0.124 | 206.113
2.5 | 0.953 | 0.0055 | -0.125 | 173.311
3 | 1.013 | 0.00628 | -0.126 | 161.316
3.5 | 1.074 | 0.00685 | -0.127 | 156.724
4 | 1.135 | 0.00758 | -0.128 | 149.736
4.5 | 1.185 | 0.00831 | -0.129 | 142.589
5 | 1.243 | 0.00923 | -0.13 | 134.631
5.5 | 1.299 | 0.00996 | -0.131 | 130.363
6 | 1.354 | 0.01084 | -0.132 | 124.91
6.5 | 1.404 | 0.01511 | -0.133 | 92.894
7 | 1.454 | 0.01589 | -0.134 | 91.505
7.5 | 1.502 | 0.01657 | -0.135 | 90.621
8 | 1.547 | 0.01731 | -0.137 | 89.368
8.5 | 1.588 | 0.01807 | -0.138 | 87.874
9 | 1.625 | 0.01887 | -0.139 | 86.129
9.5 | 1.659 | 0.01967 | -0.14 | 84.327
10 | 1.688 | 0.02066 | -0.141 | 81.681
10.5 | 1.711 | 0.02155 | -0.142 | 79.389
11 | 1.729 | 0.02269 | -0.143 | 76.199
11.5 | 1.735 | 0.02378 | -0.144 | 72.965
12 | 1.734 | 0.02494 | -0.145 | 69.519
12.5 | 1.724 | 0.02623 | -0.146 | 65.719
13 | 1.705 | 0.02739 | -0.147 | 62.248
13.5 | 1.678 | 0.02876 | -0.148 | 58.342
14 | 1.643 | 0.03042 | -0.149 | 53.996
14.5 | 1.598 | 0.03201 | -0.15 | 49.915
15 | 1.545 | 0.03384 | -0.151 | 45.667
15.5 | 1.484 | 0.03616 | -0.152 | 41.046
16 | 1.409 | 0.03849 | -0.152 | 36.608
16.5 | 1.323 | 0.04132 | -0.153 | 32.03

## 94. Re 7M Mach 0.25 (2)
BIGFOIL.COM POLAR EXPORT
NACA66-718 a=0.6
NACA66-718 a=0.6 |  |  |  | Cl Max: | 1.6395 | at alpha= | 20 | deg
XFOIL ncrit=9 |  |  |  | L/D Max: | 285.436 | at alpha= | 4 | deg
Re: | 7000000 |  |  | Cd Min: | 0.17351 | at alpha= | -20 | deg
Mach: | 0.25 |  |  | Cl=0 at alpha= | -5.3088 | deg
|  |  |  | @ Cl=0.1, Cd= | 0.0063119
|  |  |  | @ Cl=0.4, Cd= | 0.0056879
|  |  |  | @ Cl=0.6, Cd= | 0.0049452
alpha (deg) | Cl | Cd | Cm | Cl/Cd
-20 | -0.3111 | 0.17351 | -0.0812 | -1.793
-19.5 | -0.297 | 0.16676 | -0.0857 | -1.781
-19 | -0.2928 | 0.15759 | -0.091 | -1.858
-18.5 | -0.2797 | 0.15068 | -0.0955 | -1.8563
-18 | -0.2697 | 0.14322 | -0.1002 | -1.8831
-17.5 | -0.2572 | 0.13635 | -0.1046 | -1.8863
-17 | -0.6841 | 0.05654 | -0.151 | -12.0994
-16.5 | -0.7502 | 0.04193 | -0.1612 | -17.8917
-16 | -0.7936 | 0.03393 | -0.1629 | -23.3893
-15.5 | -0.8384 | 0.02748 | -0.1601 | -30.5095
-15 | -0.858 | 0.02333 | -0.1554 | -36.7767
-14.5 | -0.8545 | 0.02069 | -0.1506 | -41.3001
-14 | -0.8544 | 0.01793 | -0.1444 | -47.652
-13.5 | -0.8352 | 0.01623 | -0.1393 | -51.4603
-13 | -0.813 | 0.01475 | -0.1338 | -55.1186
-12.5 | -0.7837 | 0.01364 | -0.1289 | -57.456
-12 | -0.7405 | 0.0127 | -0.1263 | -58.3071
-11.5 | -0.6943 | 0.01181 | -0.1241 | -58.7892
-11 | -0.6442 | 0.01112 | -0.1225 | -57.9317
-10.5 | -0.5923 | 0.0105 | -0.1212 | -56.4095
-10 | -0.54 | 0.00987 | -0.1201 | -54.7112
-9.5 | -0.4939 | 0.0088 | -0.1182 | -56.125
-9 | -0.4359 | 0.00848 | -0.118 | -51.4033
-8.5 | -0.3784 | 0.00813 | -0.1179 | -46.5437
-8 | -0.3198 | 0.00784 | -0.1181 | -40.7908
-7.5 | -0.2607 | 0.00758 | -0.1184 | -34.3931
-7 | -0.2013 | 0.00735 | -0.1188 | -27.3878
-6.5 | -0.1423 | 0.00708 | -0.1193 | -20.0989
-6 | -0.0829 | 0.00685 | -0.1198 | -12.1022
-5.5 | -0.0231 | 0.00665 | -0.1206 | -3.4737
-5 | 0.0373 | 0.00649 | -0.1214 | 5.7473
-4.5 | 0.0973 | 0.00632 | -0.1223 | 15.3956
-4 | 0.1571 | 0.00614 | -0.1232 | 25.5863
-3.5 | 0.2174 | 0.006 | -0.1242 | 36.2333
-3 | 0.2779 | 0.00589 | -0.1253 | 47.1817
-2.5 | 0.338 | 0.00577 | -0.1264 | 58.5789
-2 | 0.3984 | 0.00569 | -0.1275 | 70.0176
-1.5 | 0.4586 | 0.00561 | -0.1286 | 81.7469
-1 | 0.5194 | 0.00549 | -0.1299 | 94.6084
-0.5 | 0.5779 | 0.00513 | -0.1309 | 112.6511
0 | 0.6353 | 0.00465 | -0.1317 | 136.6237
0.5 | 0.6901 | 0.00394 | -0.1323 | 175.1523
1 | 0.7492 | 0.00366 | -0.1334 | 204.6995
1.5 | 0.8103 | 0.00367 | -0.1347 | 220.7902
2 | 0.8706 | 0.00372 | -0.1359 | 234.0323
2.5 | 0.9328 | 0.00371 | -0.1375 | 251.4286
3 | 0.9951 | 0.00373 | -0.1391 | 266.7828
3.5 | 1.0553 | 0.00379 | -0.1402 | 278.4433
4 | 1.1132 | 0.0039 | -0.1409 | 285.4359
4.5 | 1.1335 | 0.00479 | -0.134 | 236.6388
5 | 1.0856 | 0.00643 | -0.1137 | 168.8336
5.5 | 1.0593 | 0.0086 | -0.0994 | 123.1744
6 | 1.0356 | 0.01124 | -0.0867 | 92.1352
6.5 | 1.0304 | 0.01355 | -0.0776 | 76.0443
7 | 1.0238 | 0.01619 | -0.0689 | 63.2366
7.5 | 1.0313 | 0.01839 | -0.0625 | 56.0794
8 | 1.0351 | 0.0208 | -0.0559 | 49.7644
8.5 | 1.0535 | 0.02302 | -0.0522 | 45.7646
9 | 1.1267 | 0.02646 | -0.0616 | 42.5813
9.5 | 1.1587 | 0.02812 | -0.0594 | 41.2055
10 | 1.1917 | 0.02976 | -0.0575 | 40.0437
10.5 | 1.2277 | 0.03122 | -0.0559 | 39.3242
11 | 1.2617 | 0.03278 | -0.0541 | 38.4899
11.5 | 1.2936 | 0.03456 | -0.0522 | 37.4306
12 | 1.3261 | 0.03624 | -0.0503 | 36.5922
12.5 | 1.3569 | 0.03813 | -0.0483 | 35.5862
13 | 1.3873 | 0.04003 | -0.0464 | 34.6565
13.5 | 1.4174 | 0.04191 | -0.0444 | 33.8201
14 | 1.4406 | 0.04437 | -0.0418 | 32.4679
14.5 | 1.4692 | 0.04639 | -0.0398 | 31.6706
15 | 1.4917 | 0.04887 | -0.0373 | 30.5238
15.5 | 1.5141 | 0.05123 | -0.0347 | 29.5549
16 | 1.528 | 0.05406 | -0.0312 | 28.2649
16.5 | 1.5462 | 0.05665 | -0.0283 | 27.2939
17 | 1.5623 | 0.05974 | -0.0258 | 26.1517
17.5 | 1.5784 | 0.06323 | -0.0239 | 24.9628
18 | 1.5945 | 0.06693 | -0.0224 | 23.8234
18.5 | 1.6098 | 0.07085 | -0.0212 | 22.7212
19 | 1.6202 | 0.07546 | -0.0202 | 21.471
19.5 | 1.6319 | 0.08013 | -0.0197 | 20.3657
20 | 1.6395 | 0.08539 | -0.0195 | 19.2001

## 95. Re 7M Mach 0.50 (1)
BIGFOIL.COM POLAR EXPORT
NACA66-718 a=0.6
NACA66-718 a=0.6 |  |  |  | Cl Max: | 1.641 | at alpha= | 8.5 | deg
JavaFoil+Calcfoil stall+Eppler ext transition |  |  |  | L/D Max: | 203.247 | at alpha= | 2 | deg
Re: | 7000000 |  |  | Cd Min: | 0.00428 | at alpha= | 0 | deg
Mach: | 0.5 |  |  | Cl=0 at alpha= | -5.0145 | deg
|  |  |  | @ Cl=0.1, Cd= | 0.0068761
|  |  |  | @ Cl=0.4, Cd= | 0.0061872
|  |  |  | @ Cl=0.6, Cd= | 0.0059094
alpha (deg) | Cl | Cd | Cm | Cl/Cd
-20 | -0.857 | 0.15321 | -0.045 | -5.592
-19.5 | -0.831 | 0.15076 | -0.047 | -5.515
-19 | -0.801 | 0.14583 | -0.047 | -5.496
-18.5 | -0.771 | 0.1414 | -0.046 | -5.455
-18 | -0.742 | 0.13714 | -0.045 | -5.412
-17.5 | -0.714 | 0.13205 | -0.046 | -5.408
-17 | -0.686 | 0.1278 | -0.047 | -5.367
-16.5 | -0.658 | 0.12434 | -0.048 | -5.292
-16 | -0.629 | 0.11762 | -0.048 | -5.348
-15.5 | -0.6 | 0.10915 | -0.048 | -5.501
-15 | -0.572 | 0.10307 | -0.049 | -5.553
-14.5 | -0.544 | 0.0957 | -0.05 | -5.683
-14 | -0.515 | 0.0901 | -0.05 | -5.719
-13.5 | -0.487 | 0.08475 | -0.052 | -5.746
-13 | -0.457 | 0.08862 | -0.05 | -5.162
-12.5 | -0.428 | 0.08984 | -0.049 | -4.768
-12 | -0.4 | 0.08056 | -0.05 | -4.965
-11.5 | -0.372 | 0.07367 | -0.051 | -5.043
-11 | -0.343 | 0.06902 | -0.052 | -4.971
-10.5 | -0.315 | 0.06341 | -0.055 | -4.969
-10 | -0.287 | 0.05877 | -0.058 | -4.883
-9.5 | -0.26 | 0.05258 | -0.065 | -4.949
-9 | -0.228 | 0.07109 | -0.05 | -3.205
-8.5 | -0.199 | 0.06039 | -0.051 | -3.301
-8 | -0.265 | 0.05374 | -0.054 | -4.937
-7.5 | -0.244 | 0.04822 | -0.057 | -5.055
-7 | -0.206 | 0.04338 | -0.062 | -4.748
-6.5 | -0.196 | 0.00729 | -0.114 | -26.913
-6 | -0.134 | 0.0078 | -0.116 | -17.159
-5.5 | -0.067 | 0.00739 | -0.117 | -9.107
-5 | 0.002 | 0.00716 | -0.119 | 0.23
-4.5 | 0.072 | 0.00695 | -0.12 | 10.382
-4 | 0.144 | 0.00676 | -0.122 | 21.266
-3.5 | 0.216 | 0.00658 | -0.123 | 32.752
-3 | 0.288 | 0.00637 | -0.124 | 45.233
-2.5 | 0.361 | 0.00626 | -0.126 | 57.572
-2 | 0.436 | 0.00612 | -0.127 | 71.218
-1.5 | 0.508 | 0.00604 | -0.129 | 84.174
-1 | 0.58 | 0.00594 | -0.13 | 97.733
-0.5 | 0.652 | 0.00583 | -0.131 | 111.931
0 | 0.714 | 0.00428 | -0.133 | 167.006
0.5 | 0.785 | 0.0044 | -0.134 | 178.189
1 | 0.855 | 0.00455 | -0.135 | 187.901
1.5 | 0.924 | 0.00474 | -0.137 | 194.934
2 | 0.994 | 0.00489 | -0.138 | 203.247
2.5 | 1.058 | 0.00646 | -0.139 | 163.818
3 | 1.125 | 0.00749 | -0.14 | 150.162
3.5 | 1.193 | 0.00825 | -0.141 | 144.614
4 | 1.26 | 0.00927 | -0.142 | 135.958
4.5 | 1.311 | 0.01038 | -0.143 | 126.333
5 | 1.374 | 0.01158 | -0.144 | 118.704
5.5 | 1.433 | 0.01263 | -0.146 | 113.432
6 | 1.487 | 0.01829 | -0.147 | 81.299
6.5 | 1.539 | 0.01942 | -0.148 | 79.267
7 | 1.583 | 0.02045 | -0.149 | 77.413
7.5 | 1.618 | 0.0216 | -0.15 | 74.908
8 | 1.64 | 0.02278 | -0.152 | 71.974
8.5 | 1.641 | 0.02411 | -0.153 | 68.073
9 | 1.609 | 0.02588 | -0.154 | 62.17
9.5 | 1.502 | 0.02801 | -0.155 | 53.614
10 | 1.001 | 0.03052 | -0.156 | 32.789
10.5 | 0.866 | 0.0755 | -0.071 | 11.472
11 | 1.063 | 0.03284 | -0.159 | 32.376
11.5 | 1.094 | 0.03573 | -0.16 | 30.614
12 | 1.117 | 0.03952 | -0.159 | 28.268
12.5 | 1.156 | 0.03812 | -0.162 | 30.315
13 | 1.185 | 0.04135 | -0.163 | 28.663
13.5 | 1.213 | 0.04537 | -0.163 | 26.74

## 96. Re 7M Mach 0.50 (2)
BIGFOIL.COM POLAR EXPORT
NACA66-718 a=0.6
NACA66-718 a=0.6 |  |  |  | Cl Max: | 1.4217 | at alpha= | 15 | deg
XFOIL ncrit=9 |  |  |  | L/D Max: | 275.145 | at alpha= | 4 | deg
Re: | 7000000 |  |  | Cd Min: | 0.19175 | at alpha= | 20 | deg
Mach: | 0.5 |  |  | Cl=0 at alpha= | -5.4097 | deg
|  |  |  | @ Cl=0.1, Cd= | 0.0069824
|  |  |  | @ Cl=0.4, Cd= | 0.0061622
|  |  |  | @ Cl=0.6, Cd= | 0.0058329
alpha (deg) | Cl | Cd | Cm | Cl/Cd
-9 | -0.2912 | 0.02127 | -0.1762 | -13.6906
-8.5 | -0.3165 | 0.01659 | -0.1654 | -19.0778
-8 | -0.3184 | 0.01142 | -0.1569 | -27.8809
-7.5 | -0.2679 | 0.00979 | -0.1527 | -27.3647
-7 | -0.2051 | 0.00903 | -0.1501 | -22.7132
-6.5 | -0.1417 | 0.00839 | -0.1479 | -16.8892
-6 | -0.0765 | 0.0079 | -0.1463 | -9.6835
-5.5 | -0.0123 | 0.00739 | -0.145 | -1.6644
-5 | 0.0558 | 0.00714 | -0.1445 | 7.8151
-4.5 | 0.1231 | 0.0069 | -0.1443 | 17.8406
-4 | 0.191 | 0.00671 | -0.1444 | 28.465
-3.5 | 0.2587 | 0.00646 | -0.1447 | 40.0464
-3 | 0.3273 | 0.0063 | -0.1454 | 51.9524
-2.5 | 0.3962 | 0.00617 | -0.1463 | 64.2139
-2 | 0.4647 | 0.00603 | -0.1473 | 77.0647
-1.5 | 0.5335 | 0.00593 | -0.1484 | 89.9663
-1 | 0.602 | 0.00583 | -0.1495 | 103.259
-0.5 | 0.6699 | 0.0057 | -0.1507 | 117.5263
0 | 0.7321 | 0.00523 | -0.1509 | 139.9809
0.5 | 0.7915 | 0.0045 | -0.1508 | 175.8889
1 | 0.8543 | 0.00407 | -0.1512 | 209.9017
1.5 | 0.9216 | 0.00412 | -0.152 | 223.6893
2 | 0.9888 | 0.00418 | -0.1528 | 236.555
2.5 | 1.0584 | 0.0042 | -0.1539 | 252
3 | 1.1266 | 0.00424 | -0.1547 | 265.7075
3.5 | 1.1871 | 0.00432 | -0.1537 | 274.7917
4 | 1.2354 | 0.00449 | -0.1502 | 275.1448
4.5 | 1.262 | 0.00509 | -0.1426 | 247.9371
5 | 1.2061 | 0.00775 | -0.1211 | 155.6258
5.5 | 1.1574 | 0.01112 | -0.1028 | 104.0827
6 | 1.1241 | 0.01456 | -0.0881 | 77.2047
6.5 | 1.0852 | 0.01863 | -0.0737 | 58.2501
7 | 1.0648 | 0.02233 | -0.0628 | 47.6847
7.5 | 1.0679 | 0.02523 | -0.0554 | 42.3266
8 | 1.073 | 0.02823 | -0.0486 | 38.0092
8.5 | 1.0706 | 0.03154 | -0.0409 | 33.9442
9 | 1.1071 | 0.03683 | -0.0441 | 30.0597
10.5 | 1.2283 | 0.04445 | -0.0397 | 27.6333
11 | 1.2604 | 0.04694 | -0.0364 | 26.8513
11.5 | 1.293 | 0.04938 | -0.0329 | 26.1847
12 | 1.3179 | 0.05225 | -0.0288 | 25.223
12.5 | 1.3465 | 0.05497 | -0.025 | 24.4952
13 | 1.3703 | 0.05821 | -0.0211 | 23.5406
13.5 | 1.3914 | 0.06191 | -0.0174 | 22.4746
14 | 1.4092 | 0.06627 | -0.0142 | 21.2645
14.5 | 1.4204 | 0.0715 | -0.0113 | 19.8657
15 | 1.4217 | 0.07799 | -0.0091 | 18.2293
15.5 | 1.4136 | 0.08579 | -0.0077 | 16.4774
16 | 1.3961 | 0.09499 | -0.0075 | 14.6973
16.5 | 1.3777 | 0.10483 | -0.0087 | 13.1422
17 | 1.3578 | 0.11532 | -0.0111 | 11.7742
17.5 | 1.3309 | 0.12709 | -0.0152 | 10.4721
18 | 1.3009 | 0.13977 | -0.021 | 9.3074
18.5 | 1.276 | 0.15241 | -0.0278 | 8.3722
19 | 1.2513 | 0.16547 | -0.0357 | 7.5621
19.5 | 1.2305 | 0.17847 | -0.0441 | 6.8947
20 | 1.2111 | 0.19175 | -0.0529 | 6.316

## 97. Re 8M Mach 0.00 (1)
BIGFOIL.COM POLAR EXPORT
NACA66-718 a=0.6
NACA66-718 a=0.6 |  |  |  | Cl Max: | 1.781 | at alpha= | 13.5 | deg
JavaFoil+Calcfoil stall+Eppler ext transition |  |  |  | L/D Max: | 197.622 | at alpha= | 1.5 | deg
Re: | 8000000 |  |  | Cd Min: | 0.00377 | at alpha= | -0.5 | deg
Mach: | 0 |  |  | Cl=0 at alpha= | -5.0082 | deg
|  |  |  | @ Cl=0.1, Cd= | 0.0060984
|  |  |  | @ Cl=0.4, Cd= | 0.0056535
|  |  |  | @ Cl=0.6, Cd= | 0.0037819
alpha (deg) | Cl | Cd | Cm | Cl/Cd
-20 | -0.546 | 0.1644 | -0.035 | -3.319
-19.5 | -0.559 | 0.16 | -0.035 | -3.495
-19 | -0.572 | 0.15083 | -0.036 | -3.793
-18.5 | -0.584 | 0.14391 | -0.036 | -4.061
-18 | -0.596 | 0.13726 | -0.037 | -4.34
-17.5 | -0.605 | 0.13161 | -0.038 | -4.6
-17 | -0.614 | 0.12526 | -0.038 | -4.901
-16.5 | -0.62 | 0.11878 | -0.039 | -5.223
-16 | -0.625 | 0.1121 | -0.04 | -5.577
-15.5 | -0.628 | 0.1059 | -0.041 | -5.927
-15 | -0.627 | 0.10182 | -0.042 | -6.16
-14.5 | -0.624 | 0.09584 | -0.042 | -6.513
-14 | -0.618 | 0.09103 | -0.044 | -6.792
-13.5 | -0.609 | 0.08472 | -0.045 | -7.193
-13 | -0.597 | 0.07962 | -0.047 | -7.501
-12.5 | -0.582 | 0.07445 | -0.049 | -7.817
-12 | -0.563 | 0.06903 | -0.051 | -8.163
-11.5 | -0.541 | 0.06502 | -0.052 | -8.313
-11 | -0.516 | 0.05919 | -0.056 | -8.721
-10.5 | -0.579 | 0.01066 | -0.088 | -54.366
-10 | -0.543 | 0.00978 | -0.09 | -55.507
-9.5 | -0.501 | 0.00925 | -0.091 | -54.161
-9 | -0.456 | 0.00772 | -0.093 | -59.1
-8.5 | -0.408 | 0.00826 | -0.095 | -49.362
-8 | -0.353 | 0.00743 | -0.096 | -47.508
-7.5 | -0.297 | 0.00721 | -0.097 | -41.127
-7 | -0.239 | 0.00696 | -0.099 | -34.318
-6.5 | -0.18 | 0.0068 | -0.1 | -26.488
-6 | -0.12 | 0.00662 | -0.101 | -18.193
-5.5 | -0.06 | 0.00648 | -0.102 | -9.226
-5 | 0.001 | 0.00631 | -0.104 | 0.23
-4.5 | 0.063 | 0.00617 | -0.105 | 10.244
-4 | 0.125 | 0.00605 | -0.106 | 20.741
-3.5 | 0.188 | 0.00596 | -0.108 | 31.514
-3 | 0.25 | 0.00581 | -0.109 | 43.097
-2.5 | 0.313 | 0.00574 | -0.11 | 54.575
-2 | 0.377 | 0.00569 | -0.112 | 66.379
-1.5 | 0.44 | 0.00559 | -0.113 | 78.726
-1 | 0.503 | 0.00525 | -0.114 | 95.739
-0.5 | 0.565 | 0.00377 | -0.115 | 149.854
0 | 0.624 | 0.00379 | -0.116 | 164.588
0.5 | 0.686 | 0.00388 | -0.117 | 176.481
1 | 0.747 | 0.00399 | -0.118 | 187.025
1.5 | 0.808 | 0.00409 | -0.12 | 197.622
2 | 0.864 | 0.00521 | -0.12 | 166.034
2.5 | 0.923 | 0.00581 | -0.121 | 158.878
3 | 0.983 | 0.00628 | -0.122 | 156.401
3.5 | 1.042 | 0.00691 | -0.123 | 150.654
4 | 1.1 | 0.00749 | -0.124 | 146.928
4.5 | 1.15 | 0.00822 | -0.125 | 139.981
5 | 1.207 | 0.00886 | -0.126 | 136.234
5.5 | 1.262 | 0.00952 | -0.127 | 132.54
6 | 1.316 | 0.01042 | -0.128 | 126.284
6.5 | 1.366 | 0.01391 | -0.129 | 98.213
7 | 1.416 | 0.01455 | -0.13 | 97.321
7.5 | 1.465 | 0.01516 | -0.131 | 96.63
8 | 1.511 | 0.01577 | -0.133 | 95.789
8.5 | 1.554 | 0.01644 | -0.134 | 94.555
9 | 1.595 | 0.01709 | -0.135 | 93.362
9.5 | 1.634 | 0.01782 | -0.136 | 91.658
10 | 1.668 | 0.01856 | -0.137 | 89.909
10.5 | 1.7 | 0.01943 | -0.138 | 87.492
11 | 1.728 | 0.02024 | -0.139 | 85.346
11.5 | 1.748 | 0.02116 | -0.14 | 82.62
12 | 1.763 | 0.02207 | -0.141 | 79.897
12.5 | 1.774 | 0.02311 | -0.142 | 76.777
13 | 1.78 | 0.02403 | -0.143 | 74.061
13.5 | 1.781 | 0.02501 | -0.144 | 71.203
14 | 1.777 | 0.02621 | -0.145 | 67.79
14.5 | 1.768 | 0.02732 | -0.146 | 64.73
15 | 1.755 | 0.0287 | -0.147 | 61.167
15.5 | 1.738 | 0.02994 | -0.147 | 58.052
16 | 1.713 | 0.03152 | -0.148 | 54.335
16.5 | 1.682 | 0.03315 | -0.149 | 50.732
17 | 1.647 | 0.03461 | -0.15 | 47.596
17.5 | 1.609 | 0.03642 | -0.151 | 44.185
18 | 1.569 | 0.0385 | -0.151 | 40.749
18.5 | 1.526 | 0.04079 | -0.152 | 37.403

## 98. Re 8M Mach 0.00 (2)
BIGFOIL.COM POLAR EXPORT
NACA66-718 a=0.6
NACA66-718 a=0.6 |  |  |  | Cl Max: | 1.6781 | at alpha= | 20 | deg
XFOIL ncrit=9 |  |  |  | L/D Max: | 283.631 | at alpha= | 3.5 | deg
Re: | 8000000 |  |  | Cd Min: | 0.06826 | at alpha= | 20 | deg
Mach: | 0 |  |  | Cl=0 at alpha= | -5.2802 | deg
|  |  |  | @ Cl=0.1, Cd= | 0.0060029
|  |  |  | @ Cl=0.4, Cd= | 0.0054244
|  |  |  | @ Cl=0.6, Cd= | 0.0045606
alpha (deg) | Cl | Cd | Cm | Cl/Cd
-20 | -1.1193 | 0.03471 | -0.1446 | -32.2472
-19.5 | -1.1231 | 0.03064 | -0.1442 | -36.6547
-19 | -1.1181 | 0.02761 | -0.143 | -40.4962
-18.5 | -1.1105 | 0.025 | -0.1411 | -44.42
-18 | -1.0988 | 0.02282 | -0.1388 | -48.1507
-17.5 | -1.0853 | 0.02086 | -0.136 | -52.0278
-17 | -1.0603 | 0.01963 | -0.1338 | -54.0143
-16.5 | -1.0374 | 0.01834 | -0.1311 | -56.5649
-16 | -1.0152 | 0.01706 | -0.1279 | -59.5076
-15.5 | -0.9895 | 0.01598 | -0.1247 | -61.9212
-15 | -0.9637 | 0.01492 | -0.1212 | -64.5912
-14.5 | -0.9352 | 0.01407 | -0.1176 | -66.4677
-14 | -0.9039 | 0.01338 | -0.1142 | -67.5561
-13.5 | -0.8626 | 0.01269 | -0.1127 | -67.9748
-13 | -0.8189 | 0.01203 | -0.1115 | -68.0715
-12.5 | -0.7734 | 0.0114 | -0.1106 | -67.8421
-12 | -0.7257 | 0.01085 | -0.11 | -66.8848
-11.5 | -0.6767 | 0.01034 | -0.1096 | -65.4449
-11 | -0.626 | 0.0099 | -0.1094 | -63.2323
-10.5 | -0.5832 | 0.00885 | -0.108 | -65.8983
-10 | -0.5311 | 0.00843 | -0.1081 | -63.0012
-9.5 | -0.4763 | 0.00816 | -0.1086 | -58.3701
-9 | -0.4217 | 0.00785 | -0.109 | -53.7197
-8.5 | -0.3663 | 0.00758 | -0.1096 | -48.3245
-8 | -0.3102 | 0.00734 | -0.1103 | -42.2616
-7.5 | -0.2537 | 0.00713 | -0.1111 | -35.582
-7 | -0.1967 | 0.00694 | -0.1119 | -28.3429
-6.5 | -0.1402 | 0.00669 | -0.1127 | -20.9567
-6 | -0.083 | 0.00649 | -0.1136 | -12.7889
-5.5 | -0.0255 | 0.00633 | -0.1146 | -4.0284
-5 | 0.0325 | 0.00619 | -0.1157 | 5.2504
-4.5 | 0.0902 | 0.00603 | -0.1167 | 14.9585
-4 | 0.1481 | 0.00587 | -0.1177 | 25.23
-3.5 | 0.2063 | 0.00576 | -0.1189 | 35.816
-3 | 0.2646 | 0.00566 | -0.1201 | 46.7491
-2.5 | 0.3227 | 0.00554 | -0.1212 | 58.2491
-2 | 0.381 | 0.00546 | -0.1224 | 69.7802
-1.5 | 0.4397 | 0.00535 | -0.1236 | 82.1869
-1 | 0.4986 | 0.00521 | -0.125 | 95.7006
-0.5 | 0.5555 | 0.00487 | -0.126 | 114.0657
0 | 0.6116 | 0.00448 | -0.1269 | 136.5179
0.5 | 0.6664 | 0.00397 | -0.1278 | 167.8589
1 | 0.7207 | 0.00348 | -0.1285 | 207.0977
1.5 | 0.7794 | 0.0035 | -0.1298 | 222.6857
2 | 0.839 | 0.00348 | -0.1313 | 241.092
2.5 | 0.899 | 0.00348 | -0.1329 | 258.3333
3 | 0.9574 | 0.00351 | -0.1343 | 272.7635
3.5 | 1.0154 | 0.00358 | -0.1355 | 283.6313
4 | 1.0586 | 0.00411 | -0.1338 | 257.5669
4.5 | 1.059 | 0.00533 | -0.1234 | 198.6867
5 | 1.0265 | 0.0068 | -0.1067 | 150.9559
5.5 | 1.0167 | 0.0085 | -0.0957 | 119.6118
6 | 1.0171 | 0.01025 | -0.0872 | 99.2293
6.5 | 1.0083 | 0.01253 | -0.0777 | 80.4709
7 | 1.0128 | 0.01453 | -0.0707 | 69.7041
7.5 | 1.0224 | 0.01647 | -0.0648 | 62.0765
8 | 1.0326 | 0.01846 | -0.0593 | 55.9372
8.5 | 1.0456 | 0.02029 | -0.0541 | 51.5328
9 | 1.1056 | 0.02243 | -0.0596 | 49.2911
9.5 | 1.1844 | 0.02446 | -0.0687 | 48.4219
10 | 1.2028 | 0.02567 | -0.0636 | 46.8563
10.5 | 1.2386 | 0.02691 | -0.0624 | 46.0275
11 | 1.2697 | 0.02846 | -0.0607 | 44.6135
11.5 | 1.3048 | 0.02975 | -0.0595 | 43.8588
12 | 1.3356 | 0.03136 | -0.0579 | 42.5893
12.5 | 1.3667 | 0.03293 | -0.0564 | 41.5032
13 | 1.3995 | 0.03436 | -0.0552 | 40.7305
13.5 | 1.4274 | 0.03622 | -0.0535 | 39.4092
14 | 1.4559 | 0.03799 | -0.0519 | 38.3232
14.5 | 1.4838 | 0.03977 | -0.0503 | 37.3095
15 | 1.5091 | 0.04183 | -0.0487 | 36.077
15.5 | 1.5362 | 0.04368 | -0.0472 | 35.1694
16 | 1.5573 | 0.04605 | -0.0452 | 33.8176
16.5 | 1.5792 | 0.04825 | -0.0433 | 32.7295
17 | 1.5981 | 0.05077 | -0.0413 | 31.4773
17.5 | 1.6184 | 0.05308 | -0.0394 | 30.4898
18 | 1.6329 | 0.05582 | -0.0371 | 29.253
18.5 | 1.644 | 0.05803 | -0.0336 | 28.3302
19 | 1.6542 | 0.06115 | -0.0312 | 27.0515
19.5 | 1.6655 | 0.06466 | -0.0297 | 25.7578
20 | 1.6781 | 0.06826 | -0.0287 | 24.5839

## 99. Re 8M Mach 0.10 (1)
BIGFOIL.COM POLAR EXPORT
NACA66-718 a=0.6
NACA66-718 a=0.6 |  |  |  | Cl Max: | 1.773 | at alpha= | 13 | deg
JavaFoil+Calcfoil stall+Eppler ext transition |  |  |  | L/D Max: | 198.426 | at alpha= | 1.5 | deg
Re: | 8000000 |  |  | Cd Min: | 0.00379 | at alpha= | -0.5 | deg
Mach: | 0.1 |  |  | Cl=0 at alpha= | -5.0082 | deg
|  |  |  | @ Cl=0.1, Cd= | 0.0061371
|  |  |  | @ Cl=0.4, Cd= | 0.00563
|  |  |  | @ Cl=0.6, Cd= | 0.0038063
alpha (deg) | Cl | Cd | Cm | Cl/Cd
-20 | -0.497 | 0.16764 | -0.035 | -2.963
-19.5 | -0.513 | 0.16126 | -0.035 | -3.182
-19 | -0.529 | 0.15435 | -0.036 | -3.427
-18.5 | -0.544 | 0.14682 | -0.036 | -3.707
-18 | -0.559 | 0.13952 | -0.037 | -4.004
-17.5 | -0.572 | 0.1338 | -0.037 | -4.271
-17 | -0.583 | 0.12674 | -0.038 | -4.601
-16.5 | -0.593 | 0.12013 | -0.039 | -4.936
-16 | -0.601 | 0.11475 | -0.04 | -5.235
-15.5 | -0.606 | 0.10733 | -0.041 | -5.647
-15 | -0.608 | 0.10257 | -0.041 | -5.932
-14.5 | -0.608 | 0.09726 | -0.042 | -6.255
-14 | -0.605 | 0.09196 | -0.043 | -6.579
-13.5 | -0.599 | 0.08594 | -0.045 | -6.966
-13 | -0.588 | 0.08077 | -0.046 | -7.285
-12.5 | -0.575 | 0.07567 | -0.048 | -7.598
-12 | -0.558 | 0.07079 | -0.05 | -7.877
-11.5 | -0.536 | 0.06655 | -0.051 | -8.057
-11 | -0.512 | 0.06103 | -0.054 | -8.396
-10.5 | -0.572 | 0.01186 | -0.087 | -48.183
-10 | -0.541 | 0.01009 | -0.09 | -53.646
-9.5 | -0.501 | 0.0093 | -0.092 | -53.897
-9 | -0.457 | 0.00782 | -0.093 | -58.458
-8.5 | -0.409 | 0.00835 | -0.095 | -48.935
-8 | -0.354 | 0.00751 | -0.096 | -47.132
-7.5 | -0.298 | 0.00721 | -0.098 | -41.304
-7 | -0.24 | 0.00704 | -0.099 | -34.095
-6.5 | -0.181 | 0.00683 | -0.1 | -26.47
-6 | -0.121 | 0.00668 | -0.102 | -18.09
-5.5 | -0.06 | 0.00651 | -0.103 | -9.227
-5 | 0.001 | 0.00638 | -0.104 | 0.228
-4.5 | 0.064 | 0.00623 | -0.106 | 10.193
-4 | 0.126 | 0.00607 | -0.107 | 20.76
-3.5 | 0.189 | 0.00596 | -0.108 | 31.692
-3 | 0.252 | 0.00584 | -0.109 | 43.109
-2.5 | 0.315 | 0.0058 | -0.111 | 54.281
-2 | 0.379 | 0.00564 | -0.112 | 67.249
-1.5 | 0.442 | 0.00561 | -0.113 | 78.882
-1 | 0.505 | 0.00499 | -0.114 | 101.303
-0.5 | 0.568 | 0.00379 | -0.115 | 149.938
0 | 0.627 | 0.00382 | -0.117 | 164.328
0.5 | 0.689 | 0.00391 | -0.118 | 176.131
1 | 0.75 | 0.00399 | -0.119 | 187.847
1.5 | 0.812 | 0.00409 | -0.12 | 198.426
2 | 0.868 | 0.00525 | -0.121 | 165.541
2.5 | 0.928 | 0.00586 | -0.122 | 158.357
3 | 0.987 | 0.00634 | -0.123 | 155.83
3.5 | 1.046 | 0.00695 | -0.124 | 150.572
4 | 1.106 | 0.00754 | -0.125 | 146.587
4.5 | 1.155 | 0.0083 | -0.126 | 139.168
5 | 1.213 | 0.00896 | -0.127 | 135.42
5.5 | 1.268 | 0.0096 | -0.128 | 132.032
6 | 1.322 | 0.01053 | -0.129 | 125.483
6.5 | 1.372 | 0.01403 | -0.13 | 97.806
7 | 1.422 | 0.01472 | -0.131 | 96.627
7.5 | 1.471 | 0.01532 | -0.132 | 95.999
8 | 1.517 | 0.01595 | -0.133 | 95.076
8.5 | 1.56 | 0.01661 | -0.134 | 93.929
9 | 1.601 | 0.01729 | -0.135 | 92.564
9.5 | 1.638 | 0.01804 | -0.136 | 90.806
10 | 1.672 | 0.01879 | -0.137 | 88.991
10.5 | 1.703 | 0.01967 | -0.139 | 86.588
11 | 1.729 | 0.02056 | -0.14 | 84.098
11.5 | 1.748 | 0.02144 | -0.141 | 81.529
12 | 1.761 | 0.02247 | -0.142 | 78.404
12.5 | 1.77 | 0.02332 | -0.143 | 75.914
13 | 1.773 | 0.02441 | -0.144 | 72.611
13.5 | 1.771 | 0.0255 | -0.145 | 69.432
14 | 1.763 | 0.02669 | -0.145 | 66.061
14.5 | 1.751 | 0.028 | -0.146 | 62.546
15 | 1.734 | 0.02921 | -0.147 | 59.351
15.5 | 1.712 | 0.03061 | -0.148 | 55.921
16 | 1.682 | 0.03212 | -0.149 | 52.358
16.5 | 1.645 | 0.03382 | -0.15 | 48.644
17 | 1.605 | 0.03567 | -0.151 | 44.991
17.5 | 1.562 | 0.03746 | -0.151 | 41.689
18 | 1.515 | 0.03955 | -0.152 | 38.3

## 100. Re 8M Mach 0.10 (2)
BIGFOIL.COM POLAR EXPORT
NACA66-718 a=0.6
NACA66-718 a=0.6 |  |  |  | Cl Max: | 1.6758 | at alpha= | 20 | deg
XFOIL ncrit=9 |  |  |  | L/D Max: | 283.861 | at alpha= | 3.5 | deg
Re: | 8000000 |  |  | Cd Min: | 0.07038 | at alpha= | 20 | deg
Mach: | 0.1 |  |  | Cl=0 at alpha= | -5.283 | deg
|  |  |  | @ Cl=0.1, Cd= | 0.0060258
|  |  |  | @ Cl=0.4, Cd= | 0.0054327
|  |  |  | @ Cl=0.6, Cd= | 0.0046041
alpha (deg) | Cl | Cd | Cm | Cl/Cd
-20 | -1.061 | 0.04153 | -0.1467 | -25.5478
-19.5 | -1.0793 | 0.03527 | -0.1482 | -30.6011
-19 | -1.0855 | 0.03095 | -0.1478 | -35.0727
-18.5 | -1.0854 | 0.02754 | -0.1463 | -39.4118
-18 | -1.0799 | 0.02476 | -0.1441 | -43.6147
-17.5 | -1.0711 | 0.02238 | -0.1414 | -47.8597
-17 | -1.0495 | 0.02086 | -0.139 | -50.3116
-16.5 | -1.0292 | 0.01936 | -0.1361 | -53.1612
-16 | -1.0066 | 0.01802 | -0.133 | -55.8602
-15.5 | -0.9834 | 0.01676 | -0.1295 | -58.6754
-15 | -0.9592 | 0.01555 | -0.1258 | -61.6849
-14.5 | -0.9311 | 0.01458 | -0.1222 | -63.8615
-14 | -0.9035 | 0.01376 | -0.118 | -65.6613
-13.5 | -0.8651 | 0.01304 | -0.1158 | -66.342
-13 | -0.8222 | 0.01232 | -0.1142 | -66.737
-12.5 | -0.7772 | 0.01163 | -0.113 | -66.8272
-12 | -0.7296 | 0.01105 | -0.1122 | -66.0271
-11.5 | -0.6806 | 0.01049 | -0.1115 | -64.8808
-11 | -0.6297 | 0.01003 | -0.1112 | -62.7817
-10.5 | -0.5798 | 0.00945 | -0.1107 | -61.3545
-10 | -0.5346 | 0.0085 | -0.1095 | -62.8941
-9.5 | -0.4795 | 0.00821 | -0.1099 | -58.4044
-9 | -0.4243 | 0.0079 | -0.1103 | -53.7089
-8.5 | -0.3686 | 0.00762 | -0.1107 | -48.3727
-8 | -0.3121 | 0.00738 | -0.1114 | -42.29
-7.5 | -0.2551 | 0.00716 | -0.1121 | -35.6285
-7 | -0.1977 | 0.00696 | -0.1129 | -28.4052
-6.5 | -0.1408 | 0.00672 | -0.1137 | -20.9524
-6 | -0.0832 | 0.00652 | -0.1145 | -12.7607
-5.5 | -0.0253 | 0.00634 | -0.1155 | -3.9905
-5 | 0.033 | 0.0062 | -0.1165 | 5.3226
-4.5 | 0.0912 | 0.00605 | -0.1175 | 15.0744
-4 | 0.1493 | 0.00589 | -0.1186 | 25.348
-3.5 | 0.2079 | 0.00577 | -0.1197 | 36.0312
-3 | 0.2666 | 0.00567 | -0.1208 | 47.0194
-2.5 | 0.325 | 0.00556 | -0.122 | 58.4532
-1.5 | 0.4428 | 0.00536 | -0.1244 | 82.6119
-1 | 0.5021 | 0.00523 | -0.1258 | 96.0038
-0.5 | 0.5593 | 0.0049 | -0.1268 | 114.1429
0 | 0.6157 | 0.00449 | -0.1278 | 137.1269
0.5 | 0.6707 | 0.00398 | -0.1286 | 168.5176
1 | 0.7253 | 0.00349 | -0.1293 | 207.8223
1.5 | 0.7843 | 0.00351 | -0.1306 | 223.4473
2 | 0.8444 | 0.00349 | -0.1322 | 241.9484
2.5 | 0.9048 | 0.00349 | -0.1338 | 259.255
3 | 0.9636 | 0.00353 | -0.1351 | 272.9745
3.5 | 1.0219 | 0.0036 | -0.1363 | 283.8611
4 | 1.0668 | 0.00407 | -0.1349 | 262.113
5 | 1.0303 | 0.00685 | -0.1068 | 150.4088
6.5 | 1.0095 | 0.01274 | -0.0773 | 79.2386
7.5 | 1.0224 | 0.01683 | -0.0643 | 60.7487
8 | 1.0322 | 0.01885 | -0.0586 | 54.7586
8.5 | 1.0459 | 0.02066 | -0.0535 | 50.6244
9.5 | 1.1856 | 0.02497 | -0.0683 | 47.481
10 | 1.2041 | 0.02615 | -0.063 | 46.0459
10.5 | 1.2376 | 0.02759 | -0.0615 | 44.8568
11 | 1.2712 | 0.029 | -0.06 | 43.8345
11.5 | 1.306 | 0.03034 | -0.0587 | 43.0455
12 | 1.3359 | 0.03207 | -0.057 | 41.6558
12.5 | 1.3685 | 0.03354 | -0.0556 | 40.802
13 | 1.3993 | 0.0352 | -0.0541 | 39.7528
13.5 | 1.4285 | 0.037 | -0.0525 | 38.6081
14 | 1.4573 | 0.03875 | -0.0508 | 37.6077
14.5 | 1.4828 | 0.04082 | -0.049 | 36.3253
15 | 1.5109 | 0.04267 | -0.0474 | 35.409
15.5 | 1.5349 | 0.04487 | -0.0456 | 34.2077
16 | 1.5575 | 0.0471 | -0.0436 | 33.0679
16.5 | 1.5784 | 0.04947 | -0.0416 | 31.9062
17 | 1.5982 | 0.05194 | -0.0396 | 30.7701
17.5 | 1.6158 | 0.0545 | -0.0374 | 29.6477
18 | 1.629 | 0.05707 | -0.0345 | 28.5439
18.5 | 1.6373 | 0.05983 | -0.031 | 27.3659
19 | 1.6518 | 0.06291 | -0.0293 | 26.2566
19.5 | 1.6636 | 0.06657 | -0.0279 | 24.9902
20 | 1.6758 | 0.07038 | -0.027 | 23.8107

## 101. Re 8M Mach 0.25 (1)
BIGFOIL.COM POLAR EXPORT
NACA66-718 a=0.6
NACA66-718 a=0.6 |  |  |  | Cl Max: | 1.736 | at alpha= | 11.5 | deg
JavaFoil+Calcfoil stall+Eppler ext transition |  |  |  | L/D Max: | 198.859 | at alpha= | 1.5 | deg
Re: | 8000000 |  |  | Cd Min: | 0.00388 | at alpha= | 0 | deg
Mach: | 0.25 |  |  | Cl=0 at alpha= | -5.0079 | deg
|  |  |  | @ Cl=0.1, Cd= | 0.0062298
|  |  |  | @ Cl=0.4, Cd= | 0.0052997
|  |  |  | @ Cl=0.6, Cd= | 0.0041424
alpha (deg) | Cl | Cd | Cm | Cl/Cd
-17.5 | -0.242 | 0.14826 | -0.036 | -1.631
-17 | -0.293 | 0.13819 | -0.037 | -2.124
-16.5 | -0.339 | 0.13169 | -0.038 | -2.571
-16 | -0.379 | 0.12387 | -0.039 | -3.059
-15.5 | -0.415 | 0.11654 | -0.04 | -3.559
-15 | -0.446 | 0.10875 | -0.041 | -4.1
-14.5 | -0.472 | 0.10443 | -0.041 | -4.519
-14 | -0.493 | 0.09588 | -0.043 | -5.138
-13.5 | -0.507 | 0.09196 | -0.043 | -5.518
-13 | -0.516 | 0.08571 | -0.044 | -6.023
-12.5 | -0.519 | 0.08075 | -0.045 | -6.426
-12 | -0.515 | 0.07607 | -0.046 | -6.774
-11.5 | -0.506 | 0.07107 | -0.048 | -7.116
-11 | -0.491 | 0.0651 | -0.051 | -7.549
-10.5 | -0.47 | 0.06139 | -0.052 | -7.654
-10 | -0.445 | 0.05608 | -0.056 | -7.933
-9.5 | -0.418 | 0.04874 | -0.062 | -8.571
-9 | -0.454 | 0.00975 | -0.095 | -46.563
-8.5 | -0.411 | 0.00873 | -0.097 | -47.068
-8 | -0.359 | 0.00831 | -0.099 | -43.256
-7.5 | -0.303 | 0.00739 | -0.1 | -41.016
-7 | -0.245 | 0.00719 | -0.102 | -34.047
-6.5 | -0.185 | 0.00701 | -0.103 | -26.385
-6 | -0.124 | 0.00676 | -0.104 | -18.293
-5.5 | -0.062 | 0.00658 | -0.106 | -9.351
-5 | 0.001 | 0.00643 | -0.107 | 0.232
-4.5 | 0.065 | 0.00629 | -0.108 | 10.363
-4 | 0.129 | 0.00618 | -0.11 | 20.94
-3.5 | 0.194 | 0.0061 | -0.111 | 31.792
-3 | 0.258 | 0.00594 | -0.112 | 43.494
-2.5 | 0.323 | 0.00584 | -0.114 | 55.392
-2 | 0.39 | 0.00532 | -0.115 | 73.215
-1.5 | 0.454 | 0.00519 | -0.116 | 87.518
-1 | 0.519 | 0.00547 | -0.117 | 94.904
-0.5 | 0.584 | 0.00424 | -0.118 | 137.61
0 | 0.643 | 0.00388 | -0.12 | 165.714
0.5 | 0.707 | 0.00399 | -0.121 | 177.296
1 | 0.77 | 0.00408 | -0.122 | 188.614
1.5 | 0.833 | 0.00419 | -0.123 | 198.859
2 | 0.891 | 0.0054 | -0.124 | 164.937
2.5 | 0.952 | 0.00606 | -0.125 | 157.049
3 | 1.013 | 0.00658 | -0.126 | 153.854
3.5 | 1.074 | 0.00724 | -0.127 | 148.23
4 | 1.134 | 0.00788 | -0.128 | 143.869
4.5 | 1.185 | 0.00871 | -0.129 | 136.077
5 | 1.243 | 0.00939 | -0.13 | 132.32
5.5 | 1.299 | 0.0101 | -0.131 | 128.632
6 | 1.354 | 0.01113 | -0.132 | 121.594
6.5 | 1.405 | 0.01481 | -0.133 | 94.842
7 | 1.455 | 0.01554 | -0.134 | 93.611
7.5 | 1.503 | 0.01619 | -0.135 | 92.815
8 | 1.547 | 0.0169 | -0.137 | 91.565
8.5 | 1.589 | 0.01767 | -0.138 | 89.93
9 | 1.626 | 0.01843 | -0.139 | 88.227
9.5 | 1.66 | 0.01925 | -0.14 | 86.236
10 | 1.688 | 0.0202 | -0.141 | 83.569
10.5 | 1.712 | 0.02114 | -0.142 | 81.006
11 | 1.73 | 0.02221 | -0.143 | 77.892
11.5 | 1.736 | 0.02327 | -0.144 | 74.591
12 | 1.735 | 0.02441 | -0.145 | 71.077
12.5 | 1.725 | 0.02555 | -0.146 | 67.503
13 | 1.706 | 0.02686 | -0.147 | 63.52
13.5 | 1.679 | 0.02812 | -0.148 | 59.703
14 | 1.643 | 0.02969 | -0.149 | 55.354
14.5 | 1.599 | 0.03125 | -0.15 | 51.156
15 | 1.546 | 0.03321 | -0.151 | 46.548
15.5 | 1.485 | 0.03526 | -0.152 | 42.122
16 | 1.41 | 0.03764 | -0.152 | 37.466
16.5 | 1.324 | 0.04026 | -0.153 | 32.893

## 102. Re 8M Mach 0.25 (2)
BIGFOIL.COM POLAR EXPORT
NACA66-718 a=0.6
NACA66-718 a=0.6 |  |  |  | Cl Max: | 1.6578 | at alpha= | 20 | deg
XFOIL ncrit=9 |  |  |  | L/D Max: | 287.418 | at alpha= | 3.5 | deg
Re: | 8000000 |  |  | Cd Min: | 0.17311 | at alpha= | -20 | deg
Mach: | 0.25 |  |  | Cl=0 at alpha= | -5.2997 | deg
|  |  |  | @ Cl=0.1, Cd= | 0.0061498
|  |  |  | @ Cl=0.4, Cd= | 0.0055278
|  |  |  | @ Cl=0.6, Cd= | 0.004859
alpha (deg) | Cl | Cd | Cm | Cl/Cd
-20 | -0.3115 | 0.17311 | -0.0815 | -1.7994
-19.5 | -0.303 | 0.16502 | -0.0865 | -1.8361
-19 | -0.2923 | 0.15745 | -0.0912 | -1.8565
-18.5 | -0.2794 | 0.15051 | -0.0958 | -1.8564
-18 | -0.2699 | 0.14294 | -0.1005 | -1.8882
-17 | -0.7574 | 0.04696 | -0.1585 | -16.1286
-16.5 | -0.8082 | 0.03688 | -0.1632 | -21.9143
-16 | -0.8476 | 0.03019 | -0.1623 | -28.0755
-15.5 | -0.8769 | 0.02517 | -0.1585 | -34.8391
-15 | -0.8794 | 0.0221 | -0.154 | -39.7919
-14.5 | -0.8784 | 0.01939 | -0.1486 | -45.3017
-14 | -0.8597 | 0.01769 | -0.1439 | -48.5981
-13.5 | -0.8419 | 0.01595 | -0.1385 | -52.7837
-13 | -0.8217 | 0.01447 | -0.1325 | -56.7865
-12.5 | -0.7897 | 0.01335 | -0.1281 | -59.1536
-12 | -0.7457 | 0.01243 | -0.1255 | -59.992
-11.5 | -0.6992 | 0.01155 | -0.1234 | -60.5368
-11 | -0.6487 | 0.01087 | -0.1218 | -59.678
-10.5 | -0.5964 | 0.01023 | -0.1206 | -58.2991
-10 | -0.5423 | 0.00968 | -0.1198 | -56.0227
-9.5 | -0.493 | 0.00878 | -0.1182 | -56.1503
-9 | -0.4389 | 0.00821 | -0.1176 | -53.4592
-8.5 | -0.3806 | 0.00789 | -0.1176 | -48.2383
-8 | -0.3221 | 0.00759 | -0.1177 | -42.4374
-7.5 | -0.2628 | 0.00733 | -0.118 | -35.8527
-7 | -0.2032 | 0.0071 | -0.1185 | -28.6197
-6.5 | -0.1433 | 0.0069 | -0.1191 | -20.7681
-6 | -0.0841 | 0.00664 | -0.1196 | -12.6657
-5.5 | -0.0242 | 0.00645 | -0.1204 | -3.7519
-5 | 0.0362 | 0.0063 | -0.1213 | 5.746
-4.5 | 0.0966 | 0.00616 | -0.1222 | 15.6818
-4 | 0.1565 | 0.00598 | -0.1231 | 26.1706
-3.5 | 0.2168 | 0.00585 | -0.1241 | 37.0598
-3 | 0.2774 | 0.00575 | -0.1252 | 48.2435
-2.5 | 0.3378 | 0.00565 | -0.1263 | 59.7876
-2 | 0.3988 | 0.00553 | -0.1276 | 72.1157
-1.5 | 0.46 | 0.00542 | -0.1289 | 84.8708
-1 | 0.5211 | 0.00529 | -0.1303 | 98.5066
-0.5 | 0.5806 | 0.005 | -0.1314 | 116.12
0 | 0.6384 | 0.00458 | -0.1323 | 139.3886
0.5 | 0.6948 | 0.00405 | -0.133 | 171.5556
1 | 0.7508 | 0.00355 | -0.1337 | 211.493
1.5 | 0.8116 | 0.00359 | -0.135 | 226.0724
2 | 0.874 | 0.00356 | -0.1366 | 245.5056
3 | 0.9976 | 0.0036 | -0.1396 | 277.1111
3.5 | 1.0577 | 0.00368 | -0.1407 | 287.4185
4 | 1.1098 | 0.00396 | -0.1403 | 280.2525
4.5 | 1.1035 | 0.00509 | -0.1278 | 216.7976
5 | 1.0609 | 0.00693 | -0.1092 | 153.088
5.5 | 1.0393 | 0.00913 | -0.096 | 113.8335
6 | 1.0225 | 0.01162 | -0.0846 | 87.9948
7 | 1.0168 | 0.01641 | -0.0679 | 61.9622
8 | 1.0345 | 0.02081 | -0.0558 | 49.7117
8.5 | 1.0454 | 0.02284 | -0.0502 | 45.7706
9 | 1.1065 | 0.02572 | -0.0563 | 43.021
9.5 | 1.1892 | 0.02782 | -0.0655 | 42.7462
10 | 1.2058 | 0.02914 | -0.0595 | 41.3795
10.5 | 1.2402 | 0.03073 | -0.0577 | 40.358
11 | 1.2754 | 0.03223 | -0.056 | 39.5718
11.5 | 1.3075 | 0.03397 | -0.0541 | 38.4898
12 | 1.3392 | 0.03574 | -0.0521 | 37.4706
12.5 | 1.3738 | 0.03734 | -0.0505 | 36.7916
13 | 1.4023 | 0.03942 | -0.0484 | 35.5733
13.5 | 1.4318 | 0.04136 | -0.0464 | 34.618
14 | 1.4582 | 0.0436 | -0.0441 | 33.445
14.5 | 1.4862 | 0.04572 | -0.0421 | 32.5066
15 | 1.5118 | 0.04802 | -0.0399 | 31.4827
15.5 | 1.5315 | 0.05071 | -0.0372 | 30.2011
16 | 1.5501 | 0.05348 | -0.0344 | 28.9847
16.5 | 1.5723 | 0.05593 | -0.032 | 28.1119
17 | 1.5818 | 0.05882 | -0.028 | 26.8922
17.5 | 1.5951 | 0.06195 | -0.0251 | 25.7482
18 | 1.6096 | 0.06554 | -0.0231 | 24.559
18.5 | 1.6229 | 0.06954 | -0.0216 | 23.3376
19 | 1.6371 | 0.07367 | -0.0206 | 22.2221
19.5 | 1.6488 | 0.07825 | -0.0199 | 21.0709
20 | 1.6578 | 0.0833 | -0.0195 | 19.9016

## 103. Re 8M Mach 0.50 (1)
BIGFOIL.COM POLAR EXPORT
NACA66-718 a=0.6
NACA66-718 a=0.6 |  |  |  | Cl Max: | 1.642 | at alpha= | 8.5 | deg
JavaFoil+Calcfoil stall+Eppler ext transition |  |  |  | L/D Max: | 197.883 | at alpha= | 1.5 | deg
Re: | 8000000 |  |  | Cd Min: | 0.00425 | at alpha= | 0 | deg
Mach: | 0.5 |  |  | Cl=0 at alpha= | -5.0145 | deg
|  |  |  | @ Cl=0.1, Cd= | 0.0067122
|  |  |  | @ Cl=0.4, Cd= | 0.0060372
|  |  |  | @ Cl=0.6, Cd= | 0.0057622
alpha (deg) | Cl | Cd | Cm | Cl/Cd
-20 | -0.857 | 0.15158 | -0.045 | -5.655
-19.5 | -0.832 | 0.1481 | -0.048 | -5.618
-19 | -0.802 | 0.14345 | -0.047 | -5.592
-18.5 | -0.772 | 0.14083 | -0.046 | -5.482
-18 | -0.742 | 0.13595 | -0.046 | -5.46
-17.5 | -0.714 | 0.13089 | -0.046 | -5.457
-17 | -0.686 | 0.12663 | -0.047 | -5.418
-16.5 | -0.658 | 0.12249 | -0.048 | -5.373
-16 | -0.63 | 0.11633 | -0.048 | -5.411
-15.5 | -0.601 | 0.10859 | -0.049 | -5.533
-15 | -0.573 | 0.10119 | -0.05 | -5.661
-14.5 | -0.545 | 0.09407 | -0.052 | -5.793
-14 | -0.517 | 0.08792 | -0.053 | -5.881
-13.5 | -0.489 | 0.08206 | -0.055 | -5.962
-13 | -0.458 | 0.08747 | -0.05 | -5.232
-12.5 | -0.428 | 0.08893 | -0.049 | -4.818
-12 | -0.4 | 0.07916 | -0.051 | -5.054
-11.5 | -0.372 | 0.07329 | -0.052 | -5.072
-11 | -0.343 | 0.06857 | -0.053 | -5.006
-10.5 | -0.316 | 0.06251 | -0.057 | -5.049
-10 | -0.288 | 0.05703 | -0.061 | -5.053
-9.5 | -0.298 | 0.0159 | -0.099 | -18.771
-9 | -0.228 | 0.07102 | -0.05 | -3.208
-8.5 | -0.199 | 0.06009 | -0.051 | -3.318
-8 | -0.265 | 0.05285 | -0.054 | -5.02
-7.5 | -0.244 | 0.04781 | -0.057 | -5.098
-7 | -0.206 | 0.04291 | -0.063 | -4.806
-6.5 | -0.196 | 0.00737 | -0.115 | -26.661
-6 | -0.134 | 0.00733 | -0.116 | -18.277
-5.5 | -0.067 | 0.00721 | -0.118 | -9.336
-5 | 0.002 | 0.00699 | -0.119 | 0.236
-4.5 | 0.072 | 0.00679 | -0.12 | 10.638
-4 | 0.144 | 0.00659 | -0.122 | 21.789
-3.5 | 0.216 | 0.00643 | -0.123 | 33.558
-3 | 0.288 | 0.00629 | -0.124 | 45.801
-2.5 | 0.361 | 0.00611 | -0.126 | 59.03
-2 | 0.436 | 0.00597 | -0.127 | 73.037
-1.5 | 0.508 | 0.00589 | -0.129 | 86.322
-1 | 0.58 | 0.00579 | -0.13 | 100.228
-0.5 | 0.652 | 0.00569 | -0.131 | 114.653
0 | 0.715 | 0.00425 | -0.133 | 168.104
0.5 | 0.785 | 0.0044 | -0.134 | 178.531
1 | 0.855 | 0.00452 | -0.135 | 189.071
1.5 | 0.925 | 0.00467 | -0.137 | 197.883
2 | 0.989 | 0.00621 | -0.137 | 159.403
2.5 | 1.057 | 0.00712 | -0.138 | 148.388
3 | 1.125 | 0.00781 | -0.14 | 144.012
3.5 | 1.192 | 0.00873 | -0.141 | 136.546
4 | 1.259 | 0.00969 | -0.142 | 130.017
4.5 | 1.311 | 0.01077 | -0.143 | 121.657
5 | 1.374 | 0.0117 | -0.144 | 117.454
5.5 | 1.433 | 0.01301 | -0.146 | 110.152
6 | 1.488 | 0.01786 | -0.147 | 83.297
6.5 | 1.54 | 0.01897 | -0.148 | 81.191
7 | 1.584 | 0.02002 | -0.149 | 79.109
7.5 | 1.619 | 0.02107 | -0.15 | 76.822
8 | 1.641 | 0.02231 | -0.152 | 73.536
8.5 | 1.642 | 0.02362 | -0.153 | 69.54
9 | 1.61 | 0.02535 | -0.154 | 63.517
9.5 | 1.503 | 0.02743 | -0.155 | 54.788
10 | 1.001 | 0.0298 | -0.156 | 33.596
10.5 | 0.867 | 0.07446 | -0.073 | 11.638
11 | 1.064 | 0.03214 | -0.159 | 33.106
11.5 | 1.094 | 0.03489 | -0.16 | 31.368
12 | 1.122 | 0.03818 | -0.16 | 29.398
12.5 | 1.156 | 0.03729 | -0.162 | 31.009
13 | 1.186 | 0.04033 | -0.163 | 29.4
13.5 | 1.214 | 0.0444 | -0.164 | 27.347

## 104. Re 8M Mach 0.50 (2)
BIGFOIL.COM POLAR EXPORT
NACA66-718 a=0.6
NACA66-718 a=0.6 |  |  |  | Cl Max: | 1.4391 | at alpha= | 15 | deg
XFOIL ncrit=9 |  |  |  | L/D Max: | 290.839 | at alpha= | 4 | deg
Re: | 8000000 |  |  | Cd Min: | 0.19004 | at alpha= | 20 | deg
Mach: | 0.5 |  |  | Cl=0 at alpha= | -5.3915 | deg
|  |  |  | @ Cl=0.1, Cd= | 0.0067407
|  |  |  | @ Cl=0.4, Cd= | 0.0059367
|  |  |  | @ Cl=0.6, Cd= | 0.0056268
alpha (deg) | Cl | Cd | Cm | Cl/Cd
-13.5 | -0.0571 | 0.09898 | -0.1538 | -0.57688
-13 | -0.0538 | 0.09094 | -0.1586 | -0.5916
-12.5 | -0.0672 | 0.08101 | -0.1645 | -0.82953
-12 | -0.0817 | 0.07153 | -0.1702 | -1.1422
-11.5 | -0.1362 | 0.05743 | -0.1793 | -2.3716
-11 | -0.1566 | 0.04489 | -0.1897 | -3.4885
-10.5 | -0.2029 | 0.03553 | -0.1942 | -5.7107
-10 | -0.2454 | 0.02919 | -0.1917 | -8.407
-9.5 | -0.2908 | 0.02382 | -0.1843 | -12.2082
-8.5 | -0.3304 | 0.01562 | -0.1642 | -21.1524
-8 | -0.3273 | 0.0108 | -0.1559 | -30.3056
-7.5 | -0.2797 | 0.00908 | -0.1512 | -30.804
-7 | -0.213 | 0.00855 | -0.149 | -24.9123
-6.5 | -0.1471 | 0.00804 | -0.1471 | -18.296
-6 | -0.0803 | 0.00762 | -0.1458 | -10.5381
-5.5 | -0.0148 | 0.00719 | -0.1446 | -2.0584
-5 | 0.0534 | 0.00691 | -0.1441 | 7.7279
-4.5 | 0.1222 | 0.00666 | -0.1441 | 18.3483
-4 | 0.1913 | 0.00645 | -0.1445 | 29.6589
-3.5 | 0.2601 | 0.00624 | -0.145 | 41.6827
-3 | 0.3289 | 0.00607 | -0.1457 | 54.1845
-2.5 | 0.3981 | 0.00594 | -0.1467 | 67.0202
-2 | 0.4672 | 0.00582 | -0.1477 | 80.2749
-1.5 | 0.5362 | 0.00571 | -0.1489 | 93.9054
-1 | 0.6052 | 0.00562 | -0.1502 | 107.6868
-0.5 | 0.6737 | 0.00551 | -0.1514 | 122.2686
0 | 0.7373 | 0.00509 | -0.1519 | 144.8527
0.5 | 0.7983 | 0.0045 | -0.152 | 177.4
1 | 0.8578 | 0.00395 | -0.1518 | 217.1646
1.5 | 0.9263 | 0.00399 | -0.1529 | 232.1554
2 | 0.997 | 0.00398 | -0.1544 | 250.5025
2.5 | 1.0672 | 0.004 | -0.1557 | 266.8
3 | 1.1358 | 0.00405 | -0.1565 | 280.4444
3.5 | 1.1938 | 0.00419 | -0.1551 | 284.9165
4 | 1.2477 | 0.00429 | -0.1526 | 290.8392
4.5 | 1.2374 | 0.00546 | -0.1381 | 226.63
5 | 1.1794 | 0.00839 | -0.1167 | 140.5721
5.5 | 1.1386 | 0.01162 | -0.0998 | 97.9862
6 | 1.1066 | 0.01511 | -0.0856 | 73.2363
6.5 | 1.0681 | 0.01921 | -0.0714 | 55.6012
7 | 1.0542 | 0.02269 | -0.0615 | 46.461
7.5 | 1.0615 | 0.02545 | -0.0546 | 41.7092
8 | 1.0692 | 0.02837 | -0.0482 | 37.6877
8.5 | 1.0689 | 0.03178 | -0.0411 | 33.6344
9 | 1.0895 | 0.03585 | -0.0392 | 30.3905
9.5 | 1.1704 | 0.03957 | -0.0474 | 29.578
10 | 1.2078 | 0.04174 | -0.0446 | 28.9363
10.5 | 1.2427 | 0.04405 | -0.0416 | 28.2111
11 | 1.279 | 0.04631 | -0.0386 | 27.6182
11.5 | 1.3098 | 0.04898 | -0.0352 | 26.7415
12 | 1.3397 | 0.05167 | -0.0315 | 25.928
12.5 | 1.3681 | 0.05446 | -0.0277 | 25.1212
13 | 1.3897 | 0.05758 | -0.0231 | 24.1351
13.5 | 1.4057 | 0.06119 | -0.0185 | 22.9727
14 | 1.4254 | 0.06514 | -0.0149 | 21.8821
14.5 | 1.4362 | 0.07024 | -0.0116 | 20.447
15 | 1.4391 | 0.07641 | -0.009 | 18.8339
15.5 | 1.4296 | 0.08425 | -0.0074 | 16.9685
16 | 1.4116 | 0.09337 | -0.007 | 15.1183
16.5 | 1.3926 | 0.1032 | -0.008 | 13.4942
17 | 1.3665 | 0.11425 | -0.0105 | 11.9606
17.5 | 1.3382 | 0.12616 | -0.0146 | 10.6072
18 | 1.3097 | 0.13859 | -0.0201 | 9.4502
18.5 | 1.2849 | 0.15118 | -0.0269 | 8.4991
19 | 1.2609 | 0.16408 | -0.0346 | 7.6847
19.5 | 1.2407 | 0.17689 | -0.0428 | 7.014
20 | 1.2215 | 0.19004 | -0.0516 | 6.4276

## 105. Re 10M Mach 0.00 (1)
BIGFOIL.COM POLAR EXPORT
NACA66-718 a=0.6
NACA66-718 a=0.6 |  |  |  | Cl Max: | 1.783 | at alpha= | 13.5 | deg
JavaFoil+Calcfoil stall+Eppler ext transition |  |  |  | L/D Max: | 178.484 | at alpha= | 0.5 | deg
Re: | 10000000 |  |  | Cd Min: | 0.00384 | at alpha= | 0.5 | deg
Mach: | 0 |  |  | Cl=0 at alpha= | -5.0082 | deg
|  |  |  | @ Cl=0.1, Cd= | 0.0058984
|  |  |  | @ Cl=0.4, Cd= | 0.0054227
|  |  |  | @ Cl=0.6, Cd= | 0.0041586
alpha (deg) | Cl | Cd | Cm | Cl/Cd
-20 | -0.546 | 0.16163 | -0.035 | -3.376
-19.5 | -0.559 | 0.15751 | -0.035 | -3.551
-19 | -0.572 | 0.15049 | -0.036 | -3.803
-18.5 | -0.585 | 0.14355 | -0.037 | -4.072
-18 | -0.596 | 0.13609 | -0.037 | -4.378
-17.5 | -0.606 | 0.13035 | -0.038 | -4.646
-17 | -0.614 | 0.12383 | -0.038 | -4.958
-16.5 | -0.621 | 0.11859 | -0.039 | -5.233
-16 | -0.626 | 0.11106 | -0.04 | -5.632
-15.5 | -0.628 | 0.10465 | -0.042 | -6.002
-15 | -0.628 | 0.10062 | -0.042 | -6.238
-14.5 | -0.625 | 0.09467 | -0.043 | -6.598
-14 | -0.62 | 0.08801 | -0.046 | -7.044
-13.5 | -0.61 | 0.0837 | -0.046 | -7.29
-13 | -0.598 | 0.07826 | -0.048 | -7.645
-12.5 | -0.583 | 0.07298 | -0.05 | -7.99
-12 | -0.565 | 0.06743 | -0.052 | -8.377
-11.5 | -0.542 | 0.06327 | -0.054 | -8.568
-11 | -0.521 | 0.05521 | -0.059 | -9.431
-10.5 | -0.582 | 0.01001 | -0.088 | -58.157
-10 | -0.545 | 0.00933 | -0.09 | -58.397
-9.5 | -0.502 | 0.00885 | -0.091 | -56.788
-9 | -0.459 | 0.00838 | -0.093 | -54.705
-8.5 | -0.408 | 0.00799 | -0.095 | -51.03
-8 | -0.353 | 0.00715 | -0.096 | -49.348
-7.5 | -0.297 | 0.00694 | -0.097 | -42.762
-7 | -0.239 | 0.00674 | -0.099 | -35.459
-6.5 | -0.18 | 0.00651 | -0.1 | -27.683
-6 | -0.12 | 0.00637 | -0.101 | -18.91
-5.5 | -0.06 | 0.00621 | -0.102 | -9.633
-5 | 0.001 | 0.00603 | -0.104 | 0.24
-4.5 | 0.063 | 0.00597 | -0.105 | 10.592
-4 | 0.125 | 0.00585 | -0.106 | 21.444
-3.5 | 0.188 | 0.00574 | -0.108 | 32.739
-3 | 0.25 | 0.0056 | -0.109 | 44.692
-2.5 | 0.313 | 0.00554 | -0.11 | 56.51
-2 | 0.377 | 0.00543 | -0.112 | 69.535
-1.5 | 0.44 | 0.00541 | -0.113 | 81.327
-1 | 0.503 | 0.00537 | -0.114 | 93.575
-0.5 | 0.565 | 0.00404 | -0.115 | 139.942
0 | 0.624 | 0.00424 | -0.116 | 147.228
0.5 | 0.686 | 0.00384 | -0.117 | 178.484
1 | 0.743 | 0.00495 | -0.118 | 150.087
1.5 | 0.803 | 0.00544 | -0.119 | 147.613
2 | 0.863 | 0.00583 | -0.12 | 147.914
2.5 | 0.922 | 0.00634 | -0.121 | 145.559
3 | 0.982 | 0.00681 | -0.122 | 144.261
3.5 | 1.041 | 0.00742 | -0.123 | 140.236
4 | 1.1 | 0.008 | -0.124 | 137.518
4.5 | 1.15 | 0.00851 | -0.125 | 135.193
5 | 1.208 | 0.00913 | -0.126 | 132.21
5.5 | 1.262 | 0.00989 | -0.127 | 127.629
6 | 1.317 | 0.01061 | -0.128 | 124.052
6.5 | 1.367 | 0.01342 | -0.129 | 101.882
7 | 1.418 | 0.01403 | -0.131 | 101.019
7.5 | 1.466 | 0.01458 | -0.132 | 100.546
8 | 1.512 | 0.0152 | -0.133 | 99.458
8.5 | 1.556 | 0.01581 | -0.134 | 98.401
9 | 1.597 | 0.01646 | -0.135 | 97.009
9.5 | 1.635 | 0.01714 | -0.136 | 95.394
10 | 1.67 | 0.0179 | -0.137 | 93.287
10.5 | 1.702 | 0.01872 | -0.138 | 90.888
11 | 1.729 | 0.01951 | -0.139 | 88.65
11.5 | 1.75 | 0.0203 | -0.14 | 86.182
12 | 1.765 | 0.02128 | -0.141 | 82.954
12.5 | 1.776 | 0.02221 | -0.142 | 79.933
13 | 1.782 | 0.02307 | -0.143 | 77.232
13.5 | 1.783 | 0.02419 | -0.144 | 73.681
14 | 1.779 | 0.02515 | -0.145 | 70.736
14.5 | 1.77 | 0.02636 | -0.146 | 67.154
15 | 1.757 | 0.02752 | -0.147 | 63.862
15.5 | 1.74 | 0.0289 | -0.148 | 60.194
16 | 1.714 | 0.0304 | -0.148 | 56.388
16.5 | 1.683 | 0.032 | -0.149 | 52.608
17 | 1.649 | 0.03348 | -0.15 | 49.248
17.5 | 1.611 | 0.03525 | -0.151 | 45.699
18 | 1.571 | 0.03689 | -0.152 | 42.574
18.5 | 1.527 | 0.03954 | -0.152 | 38.623

## 106. Re 10M Mach 0.00 (2)
BIGFOIL.COM POLAR EXPORT
NACA66-718 a=0.6
NACA66-718 a=0.6 |  |  |  | Cl Max: | 1.7048 | at alpha= | 20 | deg
XFOIL ncrit=9 |  |  |  | L/D Max: | 290.343 | at alpha= | 3.5 | deg
Re: | 10000000 |  |  | Cd Min: | 0.06575 | at alpha= | 20 | deg
Mach: | 0 |  |  | Cl=0 at alpha= | -5.2655 | deg
|  |  |  | @ Cl=0.1, Cd= | 0.0057736
|  |  |  | @ Cl=0.4, Cd= | 0.0051401
|  |  |  | @ Cl=0.6, Cd= | 0.0044841
alpha (deg) | Cl | Cd | Cm | Cl/Cd
-20 | -1.1721 | 0.03059 | -0.1439 | -38.3164
-19.5 | -1.1689 | 0.02745 | -0.1426 | -42.5829
-19 | -1.1595 | 0.02494 | -0.1409 | -46.4916
-18.5 | -1.147 | 0.02278 | -0.1387 | -50.3512
-18 | -1.1309 | 0.02096 | -0.1363 | -53.9552
-17.5 | -1.1137 | 0.01932 | -0.1334 | -57.6449
-17 | -1.0877 | 0.01821 | -0.1311 | -59.7309
-16.5 | -1.0622 | 0.01711 | -0.1283 | -62.0807
-16 | -1.0355 | 0.01609 | -0.1254 | -64.3567
-15.5 | -1.0081 | 0.01512 | -0.1222 | -66.6733
-15 | -0.9775 | 0.01436 | -0.1192 | -68.071
-14.5 | -0.9502 | 0.01361 | -0.1152 | -69.8163
-14 | -0.9136 | 0.01291 | -0.1128 | -70.7668
-13.5 | -0.871 | 0.01225 | -0.1114 | -71.102
-13 | -0.8262 | 0.01164 | -0.1104 | -70.9794
-12.5 | -0.7798 | 0.01104 | -0.1096 | -70.6341
-12 | -0.7316 | 0.01051 | -0.1091 | -69.6099
-11.5 | -0.6826 | 0.00996 | -0.1086 | -68.5341
-11 | -0.6314 | 0.00951 | -0.1086 | -66.3933
-10.5 | -0.5798 | 0.00905 | -0.1085 | -64.0663
-10 | -0.534 | 0.00813 | -0.1076 | -65.6827
-9.5 | -0.4804 | 0.00776 | -0.1079 | -61.9072
-9 | -0.4247 | 0.00751 | -0.1085 | -56.5513
-8.5 | -0.3692 | 0.00724 | -0.1091 | -50.9945
-8 | -0.3132 | 0.00699 | -0.1098 | -44.8069
-7.5 | -0.2564 | 0.00678 | -0.1106 | -37.8171
-7 | -0.1993 | 0.00659 | -0.1115 | -30.2428
-6.5 | -0.1419 | 0.00642 | -0.1124 | -22.1028
-6 | -0.0848 | 0.00622 | -0.1133 | -13.6334
-5.5 | -0.0272 | 0.00605 | -0.1143 | -4.4959
-5 | 0.0308 | 0.00592 | -0.1154 | 5.2027
-4.5 | 0.0891 | 0.0058 | -0.1165 | 15.3621
-4 | 0.147 | 0.00566 | -0.1176 | 25.9717
-3.5 | 0.2054 | 0.00553 | -0.1187 | 37.1429
-3 | 0.2643 | 0.00541 | -0.12 | 48.854
-2.5 | 0.3232 | 0.00529 | -0.1213 | 61.0964
-2 | 0.3823 | 0.00517 | -0.1226 | 73.9458
-1.5 | 0.4416 | 0.00507 | -0.124 | 87.1006
-1 | 0.5006 | 0.00495 | -0.1254 | 101.1313
-0.5 | 0.5582 | 0.00473 | -0.1265 | 118.0127
0 | 0.6143 | 0.0044 | -0.1274 | 139.6136
0.5 | 0.6699 | 0.00407 | -0.1283 | 164.5946
1 | 0.7234 | 0.00335 | -0.129 | 215.9403
1.5 | 0.7832 | 0.00329 | -0.1306 | 238.0547
2 | 0.8429 | 0.00328 | -0.1321 | 256.9817
2.5 | 0.9012 | 0.00334 | -0.1334 | 269.8204
3.5 | 1.0162 | 0.0035 | -0.1357 | 290.3429
4 | 1.0321 | 0.00479 | -0.1285 | 215.4697
4.5 | 1.0123 | 0.0059 | -0.1139 | 171.5763
5 | 0.9945 | 0.00748 | -0.1008 | 132.9545
5.5 | 0.9917 | 0.00916 | -0.0914 | 108.2642
6 | 0.9995 | 0.01074 | -0.0843 | 93.0633
6.5 | 0.9941 | 0.01292 | -0.0754 | 76.9427
7 | 1.0033 | 0.0148 | -0.0692 | 67.7905
7.5 | 1.0189 | 0.01651 | -0.0643 | 61.7141
8 | 1.0339 | 0.01834 | -0.0594 | 56.374
8.5 | 1.0508 | 0.02014 | -0.055 | 52.1748
9 | 1.0713 | 0.02145 | -0.0507 | 49.9441
9.5 | 1.153 | 0.02319 | -0.0601 | 49.7197
10 | 1.2374 | 0.02488 | -0.07 | 49.7347
10.5 | 1.258 | 0.02606 | -0.0653 | 48.2732
11 | 1.2921 | 0.0274 | -0.0639 | 47.1569
11.5 | 1.3242 | 0.0289 | -0.0624 | 45.8201
12 | 1.3581 | 0.03026 | -0.0611 | 44.881
12.5 | 1.3894 | 0.03186 | -0.0597 | 43.6095
13 | 1.4209 | 0.03339 | -0.0582 | 42.5547
13.5 | 1.4516 | 0.03496 | -0.0567 | 41.5217
14 | 1.4784 | 0.03691 | -0.055 | 40.0542
14.5 | 1.5085 | 0.03856 | -0.0537 | 39.1209
15 | 1.5356 | 0.04044 | -0.0521 | 37.9723
15.5 | 1.5586 | 0.04264 | -0.0502 | 36.5525
16 | 1.5844 | 0.0446 | -0.0486 | 35.5247
16.5 | 1.6068 | 0.04695 | -0.047 | 34.2236
17 | 1.631 | 0.04903 | -0.0454 | 33.2653
17.5 | 1.6489 | 0.05172 | -0.0435 | 31.8813
18 | 1.6672 | 0.05429 | -0.0417 | 30.7092
18.5 | 1.6818 | 0.05717 | -0.0396 | 29.4175
19 | 1.6944 | 0.06008 | -0.0374 | 28.2024
19.5 | 1.7024 | 0.06272 | -0.034 | 27.1429
20 | 1.7048 | 0.06575 | -0.0303 | 25.9285

## 107. Re 10M Mach 0.10 (1)
BIGFOIL.COM POLAR EXPORT
NACA66-718 a=0.6
NACA66-718 a=0.6 |  |  |  | Cl Max: | 1.775 | at alpha= | 13 | deg
JavaFoil+Calcfoil stall+Eppler ext transition |  |  |  | L/D Max: | 178.136 | at alpha= | 0.5 | deg
Re: | 10000000 |  |  | Cd Min: | 0.00387 | at alpha= | 0.5 | deg
Mach: | 0.1 |  |  | Cl=0 at alpha= | -5.0082 | deg
|  |  |  | @ Cl=0.1, Cd= | 0.0058671
|  |  |  | @ Cl=0.4, Cd= | 0.00543
|  |  |  | @ Cl=0.6, Cd= | 0.004151
alpha (deg) | Cl | Cd | Cm | Cl/Cd
-20 | -0.497 | 0.16571 | -0.035 | -2.998
-19.5 | -0.513 | 0.1595 | -0.035 | -3.217
-19 | -0.529 | 0.152 | -0.036 | -3.481
-18.5 | -0.544 | 0.14467 | -0.036 | -3.763
-18 | -0.559 | 0.13825 | -0.037 | -4.041
-17.5 | -0.572 | 0.13248 | -0.038 | -4.315
-17 | -0.583 | 0.12553 | -0.038 | -4.646
-16.5 | -0.593 | 0.12008 | -0.039 | -4.939
-16 | -0.601 | 0.11345 | -0.04 | -5.295
-15.5 | -0.607 | 0.10611 | -0.041 | -5.716
-15 | -0.609 | 0.102 | -0.042 | -5.97
-14.5 | -0.609 | 0.09611 | -0.043 | -6.336
-14 | -0.605 | 0.09081 | -0.044 | -6.667
-13.5 | -0.599 | 0.08495 | -0.045 | -7.053
-13 | -0.589 | 0.07964 | -0.047 | -7.397
-12.5 | -0.576 | 0.07434 | -0.049 | -7.747
-12 | -0.559 | 0.06937 | -0.051 | -8.055
-11.5 | -0.537 | 0.06501 | -0.052 | -8.267
-11 | -0.515 | 0.05887 | -0.056 | -8.743
-10.5 | -0.579 | 0.01038 | -0.088 | -55.751
-10 | -0.543 | 0.00952 | -0.09 | -57.036
-9.5 | -0.503 | 0.00891 | -0.092 | -56.442
-9 | -0.458 | 0.00792 | -0.094 | -57.818
-8.5 | -0.409 | 0.008 | -0.095 | -51.103
-8 | -0.354 | 0.0072 | -0.096 | -49.195
-7.5 | -0.298 | 0.00692 | -0.098 | -42.985
-7 | -0.24 | 0.00673 | -0.099 | -35.641
-6.5 | -0.181 | 0.00657 | -0.1 | -27.523
-6 | -0.121 | 0.0064 | -0.102 | -18.895
-5.5 | -0.06 | 0.00627 | -0.103 | -9.584
-5 | 0.001 | 0.0061 | -0.104 | 0.239
-4.5 | 0.064 | 0.00596 | -0.106 | 10.657
-4 | 0.126 | 0.0058 | -0.107 | 21.723
-3.5 | 0.189 | 0.00575 | -0.108 | 32.799
-3 | 0.252 | 0.00564 | -0.109 | 44.619
-2.5 | 0.315 | 0.00554 | -0.111 | 56.846
-2 | 0.379 | 0.00544 | -0.112 | 69.696
-1.5 | 0.442 | 0.00541 | -0.113 | 81.754
-1 | 0.505 | 0.00511 | -0.114 | 98.925
-0.5 | 0.568 | 0.00401 | -0.116 | 141.435
0 | 0.627 | 0.00427 | -0.117 | 146.985
0.5 | 0.689 | 0.00387 | -0.118 | 178.136
1 | 0.746 | 0.00496 | -0.118 | 150.407
1.5 | 0.807 | 0.00545 | -0.119 | 148.047
2 | 0.867 | 0.00588 | -0.12 | 147.45
2.5 | 0.926 | 0.00639 | -0.121 | 145.067
3 | 0.986 | 0.00686 | -0.123 | 143.729
3.5 | 1.046 | 0.00746 | -0.124 | 140.111
4 | 1.105 | 0.00805 | -0.125 | 137.339
4.5 | 1.156 | 0.0086 | -0.126 | 134.434
5 | 1.213 | 0.00922 | -0.127 | 131.587
5.5 | 1.268 | 0.00997 | -0.128 | 127.145
6 | 1.322 | 0.01071 | -0.129 | 123.518
6.5 | 1.373 | 0.01354 | -0.13 | 101.422
7 | 1.424 | 0.01418 | -0.131 | 100.397
7.5 | 1.472 | 0.01472 | -0.132 | 99.984
8 | 1.518 | 0.01536 | -0.133 | 98.84
8.5 | 1.562 | 0.01597 | -0.134 | 97.754
9 | 1.602 | 0.01666 | -0.136 | 96.172
9.5 | 1.64 | 0.01735 | -0.137 | 94.505
10 | 1.674 | 0.01812 | -0.138 | 92.402
10.5 | 1.704 | 0.01892 | -0.139 | 90.099
11 | 1.731 | 0.01978 | -0.14 | 87.517
11.5 | 1.75 | 0.0206 | -0.141 | 84.953
12 | 1.763 | 0.02158 | -0.142 | 81.691
12.5 | 1.772 | 0.02251 | -0.143 | 78.696
13 | 1.775 | 0.02345 | -0.144 | 75.686
13.5 | 1.773 | 0.02462 | -0.145 | 71.999
14 | 1.765 | 0.02561 | -0.146 | 68.924
14.5 | 1.753 | 0.02689 | -0.147 | 65.198
15 | 1.735 | 0.028 | -0.147 | 61.991
15.5 | 1.714 | 0.02956 | -0.148 | 57.967
16 | 1.683 | 0.03109 | -0.149 | 54.138
16.5 | 1.647 | 0.03277 | -0.15 | 50.247
17 | 1.606 | 0.03455 | -0.151 | 46.485
17.5 | 1.563 | 0.0362 | -0.152 | 43.171
18 | 1.516 | 0.03826 | -0.152 | 39.631

## 108. Re 10M Mach 0.10 (2)
BIGFOIL.COM POLAR EXPORT
NACA66-718 a=0.6
NACA66-718 a=0.6 |  |  |  | Cl Max: | 1.7033 | at alpha= | 20 | deg
XFOIL ncrit=9 |  |  |  | L/D Max: | 292.343 | at alpha= | 3.5 | deg
Re: | 10000000 |  |  | Cd Min: | 0.06764 | at alpha= | 20 | deg
Mach: | 0.1 |  |  | Cl=0 at alpha= | -5.268 | deg
|  |  |  | @ Cl=0.1, Cd= | 0.0057941
|  |  |  | @ Cl=0.4, Cd= | 0.0051524
|  |  |  | @ Cl=0.6, Cd= | 0.0045171
alpha (deg) | Cl | Cd | Cm | Cl/Cd
-20 | -1.1277 | 0.03543 | -0.148 | -31.829
-19.5 | -1.1344 | 0.03101 | -0.1477 | -36.5817
-19 | -1.1342 | 0.02757 | -0.1464 | -41.1389
-18.5 | -1.1276 | 0.02483 | -0.1444 | -45.4128
-18 | -1.1169 | 0.02255 | -0.1418 | -49.5299
-17.5 | -1.103 | 0.02061 | -0.1389 | -53.5177
-17 | -1.0802 | 0.01923 | -0.1363 | -56.1726
-16.5 | -1.0568 | 0.01795 | -0.1333 | -58.8747
-16 | -1.0319 | 0.01678 | -0.1302 | -61.4958
-15.5 | -1.0058 | 0.01568 | -0.1268 | -64.1454
-15 | -0.9754 | 0.01484 | -0.1237 | -65.7278
-14.5 | -0.9474 | 0.01397 | -0.1197 | -67.8168
-14 | -0.9156 | 0.01331 | -0.1162 | -68.7904
-13.5 | -0.8742 | 0.01258 | -0.1144 | -69.4913
-13 | -0.8301 | 0.01191 | -0.113 | -69.6977
-12.5 | -0.7839 | 0.01127 | -0.112 | -69.5563
-12 | -0.7356 | 0.01071 | -0.1112 | -68.6835
-11.5 | -0.6866 | 0.01012 | -0.1106 | -67.8458
-11 | -0.6352 | 0.00964 | -0.1103 | -65.8921
-10.5 | -0.583 | 0.00918 | -0.1102 | -63.5076
-10 | -0.5314 | 0.00864 | -0.11 | -61.5046
-9.5 | -0.4837 | 0.00781 | -0.1092 | -61.9334
-9 | -0.4276 | 0.00755 | -0.1097 | -56.6358
-8.5 | -0.3715 | 0.00728 | -0.1102 | -51.0302
-8 | -0.3151 | 0.00702 | -0.1109 | -44.886
-7.5 | -0.2579 | 0.00681 | -0.1116 | -37.8708
-7 | -0.2004 | 0.00662 | -0.1125 | -30.2719
-6.5 | -0.1424 | 0.00645 | -0.1134 | -22.0775
-6 | -0.085 | 0.00624 | -0.1142 | -13.6218
-5.5 | -0.0271 | 0.00607 | -0.1152 | -4.4646
-5 | 0.0313 | 0.00593 | -0.1162 | 5.2782
-4.5 | 0.0899 | 0.00582 | -0.1173 | 15.4467
-4 | 0.1483 | 0.00567 | -0.1184 | 26.1552
-3.5 | 0.2071 | 0.00554 | -0.1196 | 37.3827
-2.5 | 0.3256 | 0.0053 | -0.1221 | 61.434
-2 | 0.385 | 0.00518 | -0.1234 | 74.3243
-1.5 | 0.4447 | 0.00507 | -0.1248 | 87.712
-1 | 0.5041 | 0.00496 | -0.1262 | 101.6331
-0.5 | 0.5621 | 0.00474 | -0.1273 | 118.5865
0.5 | 0.6743 | 0.00408 | -0.1291 | 165.2696
1 | 0.7281 | 0.00336 | -0.1298 | 216.6964
1.5 | 0.7884 | 0.0033 | -0.1314 | 238.9091
2 | 0.8484 | 0.00329 | -0.133 | 257.8723
2.5 | 0.9071 | 0.00335 | -0.1343 | 270.7761
3.5 | 1.0232 | 0.0035 | -0.1366 | 292.3429
4 | 1.0397 | 0.00475 | -0.1295 | 218.8842
4.5 | 1.0189 | 0.00587 | -0.1145 | 173.5775
5 | 0.9977 | 0.00755 | -0.1008 | 132.1457
6 | 1.0002 | 0.01094 | -0.0838 | 91.426
6.5 | 0.9937 | 0.01322 | -0.0748 | 75.1664
7 | 1.0029 | 0.01513 | -0.0686 | 66.2855
7.5 | 1.017 | 0.01695 | -0.0634 | 60
8 | 1.0344 | 0.01867 | -0.0589 | 55.4044
8.5 | 1.051 | 0.02052 | -0.0544 | 51.2183
9 | 1.0687 | 0.02193 | -0.0496 | 48.7323
9.5 | 1.1537 | 0.02374 | -0.0597 | 48.5973
10 | 1.239 | 0.02541 | -0.0695 | 48.7603
10.5 | 1.2595 | 0.02657 | -0.0646 | 47.4031
11 | 1.2919 | 0.02808 | -0.0631 | 46.0078
11.5 | 1.3258 | 0.02947 | -0.0616 | 44.9881
12 | 1.3589 | 0.03094 | -0.0602 | 43.9205
12.5 | 1.3905 | 0.03256 | -0.0587 | 42.7058
13 | 1.4227 | 0.03406 | -0.0572 | 41.7704
13.5 | 1.4503 | 0.03596 | -0.0555 | 40.3309
14 | 1.4804 | 0.03767 | -0.054 | 39.2992
14.5 | 1.5106 | 0.03934 | -0.0525 | 38.3986
15 | 1.5355 | 0.04148 | -0.0507 | 37.0178
15.5 | 1.5602 | 0.04357 | -0.0488 | 35.809
16 | 1.5826 | 0.04594 | -0.0469 | 34.4493
16.5 | 1.6085 | 0.04797 | -0.0454 | 33.5314
17 | 1.6287 | 0.0505 | -0.0436 | 32.2515
17.5 | 1.6495 | 0.05296 | -0.0417 | 31.1461
18 | 1.6626 | 0.05608 | -0.0395 | 29.6469
18.5 | 1.6803 | 0.05859 | -0.0374 | 28.679
19 | 1.6904 | 0.06168 | -0.0348 | 27.406
19.5 | 1.6901 | 0.06441 | -0.0299 | 26.2397
20 | 1.7033 | 0.06764 | -0.0283 | 25.1818

## 109. Re 10M Mach 0.25 (1)
BIGFOIL.COM POLAR EXPORT
NACA66-718 a=0.6
NACA66-718 a=0.6 |  |  |  | Cl Max: | 1.738 | at alpha= | 11.5 | deg
JavaFoil+Calcfoil stall+Eppler ext transition |  |  |  | L/D Max: | 179.649 | at alpha= | 0.5 | deg
Re: | 10000000 |  |  | Cd Min: | 0.00394 | at alpha= | 0.5 | deg
Mach: | 0.25 |  |  | Cl=0 at alpha= | -5.0079 | deg
|  |  |  | @ Cl=0.1, Cd= | 0.0059816
|  |  |  | @ Cl=0.4, Cd= | 0.005455
|  |  |  | @ Cl=0.6, Cd= | 0.0044647
alpha (deg) | Cl | Cd | Cm | Cl/Cd
-17.5 | -0.242 | 0.14807 | -0.037 | -1.634
-17 | -0.294 | 0.13646 | -0.038 | -2.151
-16.5 | -0.339 | 0.12927 | -0.038 | -2.62
-16 | -0.379 | 0.12172 | -0.039 | -3.114
-15.5 | -0.415 | 0.11529 | -0.04 | -3.598
-15 | -0.446 | 0.10767 | -0.041 | -4.142
-14.5 | -0.472 | 0.10225 | -0.042 | -4.617
-14 | -0.493 | 0.09542 | -0.043 | -5.165
-13.5 | -0.507 | 0.0913 | -0.043 | -5.558
-13 | -0.516 | 0.08536 | -0.044 | -6.05
-12.5 | -0.519 | 0.0798 | -0.045 | -6.503
-12 | -0.516 | 0.07533 | -0.047 | -6.845
-11.5 | -0.506 | 0.07041 | -0.048 | -7.189
-11 | -0.492 | 0.06386 | -0.052 | -7.709
-10.5 | -0.471 | 0.06023 | -0.054 | -7.817
-10 | -0.447 | 0.05414 | -0.058 | -8.251
-9.5 | -0.488 | 0.01152 | -0.091 | -42.34
-9 | -0.456 | 0.00915 | -0.095 | -49.846
-8.5 | -0.412 | 0.00746 | -0.097 | -55.151
-8 | -0.359 | 0.00805 | -0.099 | -44.639
-7.5 | -0.303 | 0.00714 | -0.1 | -42.462
-7 | -0.245 | 0.00692 | -0.102 | -35.385
-6.5 | -0.185 | 0.00671 | -0.103 | -27.559
-6 | -0.124 | 0.00655 | -0.104 | -18.907
-5.5 | -0.062 | 0.00637 | -0.106 | -9.666
-5 | 0.001 | 0.00622 | -0.107 | 0.24
-4.5 | 0.065 | 0.00608 | -0.108 | 10.716
-4 | 0.129 | 0.0059 | -0.11 | 21.919
-3.5 | 0.194 | 0.00582 | -0.111 | 33.277
-3 | 0.258 | 0.00567 | -0.112 | 45.56
-2.5 | 0.323 | 0.00563 | -0.114 | 57.396
-2 | 0.39 | 0.00553 | -0.115 | 70.46
-1.5 | 0.454 | 0.00505 | -0.116 | 89.996
-1 | 0.519 | 0.00532 | -0.117 | 97.626
-0.5 | 0.584 | 0.00451 | -0.118 | 129.403
0 | 0.644 | 0.00434 | -0.12 | 148.414
0.5 | 0.707 | 0.00394 | -0.121 | 179.649
1 | 0.766 | 0.00508 | -0.121 | 150.86
1.5 | 0.827 | 0.00561 | -0.122 | 147.359
2 | 0.889 | 0.00607 | -0.123 | 146.494
2.5 | 0.95 | 0.00662 | -0.125 | 143.582
3 | 1.012 | 0.00712 | -0.126 | 142.034
3.5 | 1.073 | 0.00777 | -0.127 | 138.028
4 | 1.134 | 0.00841 | -0.128 | 134.871
4.5 | 1.185 | 0.009 | -0.129 | 131.712
5 | 1.243 | 0.0097 | -0.13 | 128.249
5.5 | 1.3 | 0.01051 | -0.131 | 123.706
6 | 1.355 | 0.01129 | -0.132 | 119.961
6.5 | 1.406 | 0.0143 | -0.133 | 98.337
7 | 1.456 | 0.01497 | -0.134 | 97.302
7.5 | 1.504 | 0.01561 | -0.136 | 96.37
8 | 1.549 | 0.01628 | -0.137 | 95.18
8.5 | 1.591 | 0.01703 | -0.138 | 93.417
9 | 1.628 | 0.01775 | -0.139 | 91.711
9.5 | 1.662 | 0.01855 | -0.14 | 89.57
10 | 1.69 | 0.01944 | -0.141 | 86.961
10.5 | 1.714 | 0.02033 | -0.142 | 84.312
11 | 1.732 | 0.0214 | -0.143 | 80.931
11.5 | 1.738 | 0.02242 | -0.144 | 77.503
12 | 1.736 | 0.02354 | -0.145 | 73.765
12.5 | 1.726 | 0.02463 | -0.146 | 70.101
13 | 1.708 | 0.0258 | -0.147 | 66.195
13.5 | 1.681 | 0.02708 | -0.148 | 62.065
14 | 1.645 | 0.02859 | -0.149 | 57.532
14.5 | 1.6 | 0.03003 | -0.15 | 53.288
15 | 1.547 | 0.03209 | -0.151 | 48.221
15.5 | 1.486 | 0.03406 | -0.152 | 43.647
16 | 1.411 | 0.03632 | -0.153 | 38.859
16.5 | 1.325 | 0.03909 | -0.153 | 33.906

## 110. Re 10M Mach 0.25 (2)
BIGFOIL.COM POLAR EXPORT
NACA66-718 a=0.6
NACA66-718 a=0.6 |  |  |  | Cl Max: | 1.6863 | at alpha= | 20 | deg
XFOIL ncrit=9 |  |  |  | L/D Max: | 299.52 | at alpha= | 3.5 | deg
Re: | 10000000 |  |  | Cd Min: | 0.17241 | at alpha= | -20 | deg
Mach: | 0.25 |  |  | Cl=0 at alpha= | -5.2831 | deg
|  |  |  | @ Cl=0.1, Cd= | 0.0058866
|  |  |  | @ Cl=0.4, Cd= | 0.005231
|  |  |  | @ Cl=0.6, Cd= | 0.0047267
alpha (deg) | Cl | Cd | Cm | Cl/Cd
-20 | -0.3127 | 0.17241 | -0.082 | -1.8137
-19.5 | -0.2971 | 0.16608 | -0.0865 | -1.7889
-19 | -0.2937 | 0.15679 | -0.0918 | -1.8732
-17.5 | -0.8054 | 0.04792 | -0.1583 | -16.8072
-17 | -0.8621 | 0.03698 | -0.1638 | -23.3126
-16.5 | -0.895 | 0.03059 | -0.1634 | -29.2579
-16 | -0.9161 | 0.02591 | -0.1604 | -35.357
-15.5 | -0.9274 | 0.02231 | -0.1558 | -41.5688
-15 | -0.9227 | 0.01979 | -0.1509 | -46.6246
-14.5 | -0.912 | 0.0177 | -0.1456 | -51.5254
-14 | -0.8896 | 0.01624 | -0.1408 | -54.7783
-13.5 | -0.8653 | 0.01493 | -0.1356 | -57.9571
-13 | -0.8386 | 0.01396 | -0.1301 | -60.0716
-12.5 | -0.7994 | 0.01291 | -0.1268 | -61.921
-12 | -0.754 | 0.01201 | -0.1244 | -62.781
-11.5 | -0.7061 | 0.01115 | -0.1224 | -63.3274
-11 | -0.6548 | 0.01046 | -0.121 | -62.6004
-10.5 | -0.602 | 0.00982 | -0.1198 | -61.3035
-10 | -0.5474 | 0.00928 | -0.119 | -58.9871
-9.5 | -0.4918 | 0.00879 | -0.1184 | -55.9499
-9 | -0.4434 | 0.00781 | -0.1168 | -56.7734
-8.5 | -0.3843 | 0.00753 | -0.1169 | -51.0359
-8 | -0.3254 | 0.00724 | -0.1171 | -44.9448
-7.5 | -0.2662 | 0.00698 | -0.1175 | -38.1375
-7 | -0.2063 | 0.00676 | -0.118 | -30.5178
-6 | -0.0861 | 0.00638 | -0.1193 | -13.4953
-5.5 | -0.0262 | 0.00619 | -0.12 | -4.2326
-5 | 0.0342 | 0.00603 | -0.1209 | 5.6716
-4.5 | 0.0949 | 0.0059 | -0.1219 | 16.0847
-4 | 0.1558 | 0.00574 | -0.123 | 27.1429
-3.5 | 0.2167 | 0.00559 | -0.1241 | 38.7657
-3 | 0.2779 | 0.00546 | -0.1253 | 50.8974
-2.5 | 0.3393 | 0.00535 | -0.1266 | 63.4206
-2 | 0.4005 | 0.00523 | -0.1279 | 76.5774
-1.5 | 0.4621 | 0.00513 | -0.1294 | 90.078
-1 | 0.5236 | 0.00501 | -0.1308 | 104.511
-0.5 | 0.5836 | 0.00482 | -0.1319 | 121.0788
0 | 0.6416 | 0.00449 | -0.1328 | 142.8953
0.5 | 0.6989 | 0.00414 | -0.1337 | 168.8164
1 | 0.7542 | 0.00341 | -0.1343 | 221.173
1.5 | 0.8166 | 0.00335 | -0.136 | 243.7612
2 | 0.8789 | 0.00334 | -0.1376 | 263.1437
2.5 | 0.9399 | 0.0034 | -0.1389 | 276.4412
3 | 1.0013 | 0.00344 | -0.1404 | 291.0756
3.5 | 1.0603 | 0.00354 | -0.1413 | 299.5198
4 | 1.0809 | 0.00459 | -0.1345 | 235.4902
4.5 | 1.0555 | 0.00575 | -0.1183 | 183.5652
5 | 1.0209 | 0.00786 | -0.102 | 129.8855
5.5 | 1.0126 | 0.00986 | -0.0915 | 102.6978
6 | 1.0038 | 0.01214 | -0.0815 | 82.6853
6.5 | 0.9997 | 0.01454 | -0.0729 | 68.7552
7 | 1.0084 | 0.01662 | -0.0666 | 60.6739
7.5 | 1.0201 | 0.01871 | -0.0609 | 54.5216
8 | 1.032 | 0.02084 | -0.0555 | 49.5202
8.5 | 1.0507 | 0.02273 | -0.0511 | 46.2253
9 | 1.07 | 0.02444 | -0.0467 | 43.7807
9.5 | 1.1576 | 0.02647 | -0.0568 | 43.7325
10.5 | 1.2609 | 0.02983 | -0.0606 | 42.2695
11 | 1.296 | 0.03136 | -0.059 | 41.3265
11.5 | 1.3306 | 0.0329 | -0.0572 | 40.4438
12 | 1.3624 | 0.03471 | -0.0553 | 39.2509
12.5 | 1.3958 | 0.03639 | -0.0535 | 38.3567
13 | 1.4272 | 0.03823 | -0.0516 | 37.3319
13.5 | 1.4552 | 0.04034 | -0.0494 | 36.0734
14 | 1.4868 | 0.04216 | -0.0476 | 35.2657
14.5 | 1.5112 | 0.04461 | -0.0453 | 33.8758
15 | 1.5392 | 0.04677 | -0.0432 | 32.91
15.5 | 1.5612 | 0.04941 | -0.0409 | 31.5968
16 | 1.5856 | 0.05183 | -0.0386 | 30.5923
16.5 | 1.6052 | 0.05475 | -0.0363 | 29.3187
17 | 1.625 | 0.05751 | -0.0338 | 28.256
17.5 | 1.6368 | 0.06079 | -0.0308 | 26.9255
18 | 1.6385 | 0.06392 | -0.0259 | 25.6336
18.5 | 1.6491 | 0.06725 | -0.0229 | 24.5219
19 | 1.6643 | 0.07096 | -0.0215 | 23.4541
19.5 | 1.6769 | 0.07522 | -0.0204 | 22.2933
20 | 1.6863 | 0.08006 | -0.0197 | 21.063

## 111. Re 10M Mach 0.50 (1)
BIGFOIL.COM POLAR EXPORT
NACA66-718 a=0.6
NACA66-718 a=0.6 |  |  |  | Cl Max: | 1.644 | at alpha= | 8.5 | deg
JavaFoil+Calcfoil stall+Eppler ext transition |  |  |  | L/D Max: | 182.213 | at alpha= | 0.5 | deg
Re: | 10000000 |  |  | Cd Min: | 0.00431 | at alpha= | 0.5 | deg
Mach: | 0.5 |  |  | Cl=0 at alpha= | -5.0145 | deg
|  |  |  | @ Cl=0.1, Cd= | 0.00641
|  |  |  | @ Cl=0.4, Cd= | 0.0058036
|  |  |  | @ Cl=0.6, Cd= | 0.0056567
alpha (deg) | Cl | Cd | Cm | Cl/Cd
-20 | -0.857 | 0.14887 | -0.045 | -5.759
-19.5 | -0.833 | 0.14549 | -0.048 | -5.724
-19 | -0.804 | 0.14079 | -0.048 | -5.708
-18.5 | -0.773 | 0.13572 | -0.047 | -5.695
-18 | -0.743 | 0.13295 | -0.046 | -5.587
-17.5 | -0.715 | 0.12541 | -0.047 | -5.699
-17 | -0.687 | 0.11805 | -0.048 | -5.816
-16.5 | -0.659 | 0.11878 | -0.049 | -5.551
-16 | -0.63 | 0.11316 | -0.049 | -5.568
-15.5 | -0.602 | 0.10666 | -0.05 | -5.639
-15 | -0.574 | 0.0987 | -0.052 | -5.819
-14.5 | -0.548 | 0.09057 | -0.055 | -6.046
-14 | -0.521 | 0.08289 | -0.058 | -6.284
-13.5 | -0.495 | 0.07531 | -0.061 | -6.571
-13 | -0.458 | 0.08617 | -0.051 | -5.315
-12.5 | -0.429 | 0.08656 | -0.05 | -4.951
-12 | -0.4 | 0.07851 | -0.051 | -5.098
-11.5 | -0.372 | 0.07194 | -0.052 | -5.169
-11 | -0.344 | 0.06756 | -0.055 | -5.089
-10.5 | -0.317 | 0.06062 | -0.06 | -5.225
-10 | -0.294 | 0.04852 | -0.073 | -6.069
-9.5 | -0.312 | 0.01045 | -0.104 | -29.818
-9 | -0.228 | 0.06976 | -0.05 | -3.266
-8.5 | -0.199 | 0.06003 | -0.051 | -3.321
-8 | -0.265 | 0.05272 | -0.054 | -5.035
-7.5 | -0.244 | 0.04729 | -0.057 | -5.156
-7 | -0.207 | 0.04176 | -0.066 | -4.953
-6.5 | -0.197 | 0.00771 | -0.115 | -25.554
-6 | -0.134 | 0.00735 | -0.117 | -18.215
-5.5 | -0.067 | 0.00673 | -0.118 | -10.001
-5 | 0.002 | 0.00621 | -0.119 | 0.265
-4.5 | 0.072 | 0.00648 | -0.12 | 11.138
-4 | 0.144 | 0.0063 | -0.122 | 22.801
-3.5 | 0.216 | 0.00614 | -0.123 | 35.127
-3 | 0.288 | 0.00598 | -0.125 | 48.187
-2.5 | 0.361 | 0.00584 | -0.126 | 61.777
-2 | 0.436 | 0.00577 | -0.127 | 75.518
-1.5 | 0.508 | 0.00565 | -0.129 | 89.953
-1 | 0.58 | 0.00569 | -0.13 | 102.031
-0.5 | 0.652 | 0.00557 | -0.132 | 117.136
0 | 0.715 | 0.00468 | -0.133 | 152.768
0.5 | 0.785 | 0.00431 | -0.134 | 182.213
1 | 0.851 | 0.00563 | -0.135 | 151.093
1.5 | 0.919 | 0.00643 | -0.136 | 142.931
2 | 0.987 | 0.00705 | -0.137 | 140.047
2.5 | 1.056 | 0.00777 | -0.138 | 135.79
3 | 1.124 | 0.00848 | -0.139 | 132.549
3.5 | 1.192 | 0.00938 | -0.141 | 127.002
4 | 1.259 | 0.01026 | -0.142 | 122.747
4.5 | 1.311 | 0.01106 | -0.143 | 118.554
5 | 1.375 | 0.01216 | -0.144 | 113.029
5.5 | 1.434 | 0.01329 | -0.146 | 107.869
6 | 1.489 | 0.01727 | -0.147 | 86.236
6.5 | 1.541 | 0.01826 | -0.148 | 84.381
7 | 1.585 | 0.01931 | -0.149 | 82.099
7.5 | 1.62 | 0.02032 | -0.151 | 79.734
8 | 1.642 | 0.02152 | -0.152 | 76.294
8.5 | 1.644 | 0.02279 | -0.153 | 72.116
9 | 1.612 | 0.02441 | -0.154 | 66.033
9.5 | 1.504 | 0.02643 | -0.155 | 56.912
10 | 1.002 | 0.02878 | -0.157 | 34.817
10.5 | 0.867 | 0.07384 | -0.075 | 11.743
11 | 1.065 | 0.03094 | -0.159 | 34.419
11.5 | 1.095 | 0.03348 | -0.16 | 32.721
12 | 1.125 | 0.03694 | -0.161 | 30.445
12.5 | 1.157 | 0.03592 | -0.162 | 32.224
13 | 1.187 | 0.03897 | -0.163 | 30.463
13.5 | 1.215 | 0.0425 | -0.164 | 28.599

## 112. Re 10M Mach 0.50 (2)
BIGFOIL.COM POLAR EXPORT
NACA66-718 a=0.6
NACA66-718 a=0.6 |  |  |  | Cl Max: | 1.4671 | at alpha= | 15 | deg
XFOIL ncrit=9 |  |  |  | L/D Max: | 312.314 | at alpha= | 3.5 | deg
Re: | 10000000 |  |  | Cd Min: | 0.18749 | at alpha= | 20 | deg
Mach: | 0.5 |  |  | Cl=0 at alpha= | -5.3774 | deg
|  |  |  | @ Cl=0.1, Cd= | 0.0063316
|  |  |  | @ Cl=0.4, Cd= | 0.0056013
|  |  |  | @ Cl=0.6, Cd= | 0.0053212
alpha (deg) | Cl | Cd | Cm | Cl/Cd
-13.5 | -0.0587 | 0.09809 | -0.1548 | -0.59843
-13 | -0.0569 | 0.08987 | -0.1598 | -0.63314
-12 | -0.085 | 0.07057 | -0.1713 | -1.2045
-11.5 | -0.1343 | 0.05708 | -0.1801 | -2.3528
-11 | -0.1682 | 0.04307 | -0.1917 | -3.9053
-10.5 | -0.2124 | 0.03452 | -0.1949 | -6.153
-10 | -0.2576 | 0.02828 | -0.1917 | -9.1089
-9.5 | -0.2994 | 0.02328 | -0.1838 | -12.8608
-9 | -0.3424 | 0.01893 | -0.1714 | -18.0877
-8.5 | -0.3665 | 0.01324 | -0.161 | -27.6813
-7.5 | -0.2925 | 0.00839 | -0.1495 | -34.8629
-7 | -0.2248 | 0.00789 | -0.1473 | -28.4918
-6.5 | -0.155 | 0.00751 | -0.1459 | -20.6391
-6 | -0.0859 | 0.00714 | -0.1449 | -12.0308
-5.5 | -0.0169 | 0.0068 | -0.1443 | -2.4853
-5 | 0.052 | 0.00649 | -0.1439 | 8.0123
-4.5 | 0.1217 | 0.00626 | -0.1441 | 19.4409
-4 | 0.1916 | 0.00607 | -0.1446 | 31.5651
-3.5 | 0.2615 | 0.0059 | -0.1453 | 44.322
-3 | 0.331 | 0.00573 | -0.1461 | 57.7661
-2.5 | 0.4007 | 0.0056 | -0.1472 | 71.5536
-2 | 0.4707 | 0.0055 | -0.1484 | 85.5818
-1.5 | 0.5401 | 0.00539 | -0.1497 | 100.2041
-1 | 0.6098 | 0.00531 | -0.1511 | 114.8399
-0.5 | 0.6789 | 0.00522 | -0.1524 | 130.0575
0 | 0.7435 | 0.00491 | -0.153 | 151.4257
0.5 | 0.8057 | 0.00452 | -0.1533 | 178.2522
1 | 0.8664 | 0.00372 | -0.1535 | 232.9032
1.5 | 0.9377 | 0.00369 | -0.1552 | 254.1192
2 | 1.0091 | 0.00368 | -0.1568 | 274.212
2.5 | 1.0789 | 0.00373 | -0.158 | 289.2493
3 | 1.1445 | 0.00384 | -0.1582 | 298.0469
3.5 | 1.2149 | 0.00389 | -0.1593 | 312.3136
4 | 1.2464 | 0.00422 | -0.1523 | 295.3555
5 | 1.1411 | 0.00933 | -0.1104 | 122.3044
5.5 | 1.1054 | 0.01258 | -0.0948 | 87.8696
6 | 1.0775 | 0.01603 | -0.0814 | 67.2177
6.5 | 1.0436 | 0.02004 | -0.0682 | 52.0758
7 | 1.0409 | 0.02311 | -0.0598 | 45.0411
7.5 | 1.0528 | 0.0257 | -0.0535 | 40.965
8 | 1.0612 | 0.02864 | -0.0472 | 37.0531
8.5 | 1.067 | 0.03189 | -0.041 | 33.4588
9 | 1.0771 | 0.03492 | -0.0352 | 30.8448
9.5 | 1.1424 | 0.03768 | -0.0391 | 30.3185
10 | 1.2319 | 0.0409 | -0.0478 | 30.1198
11 | 1.3039 | 0.04548 | -0.0416 | 28.6697
11.5 | 1.3368 | 0.04811 | -0.0384 | 27.7863
12 | 1.3714 | 0.05059 | -0.0351 | 27.1081
12.5 | 1.3993 | 0.05362 | -0.0314 | 26.0966
13 | 1.4251 | 0.05678 | -0.0274 | 25.0986
13.5 | 1.4481 | 0.06001 | -0.0231 | 24.131
14 | 1.46 | 0.0635 | -0.0174 | 22.9921
14.5 | 1.4669 | 0.06802 | -0.0126 | 21.5657
15 | 1.4671 | 0.07404 | -0.0092 | 19.815
15.5 | 1.4582 | 0.08153 | -0.007 | 17.8854
16 | 1.4381 | 0.09063 | -0.0062 | 15.8678
16.5 | 1.4115 | 0.10107 | -0.007 | 13.9656
17 | 1.3819 | 0.11237 | -0.0094 | 12.2978
17.5 | 1.3535 | 0.12424 | -0.0133 | 10.8942
18 | 1.3258 | 0.13651 | -0.0187 | 9.7121
18.5 | 1.3013 | 0.14894 | -0.0252 | 8.7371
19 | 1.2776 | 0.16172 | -0.0327 | 7.9001
19.5 | 1.2575 | 0.17437 | -0.0408 | 7.2117
20 | 1.2374 | 0.18749 | -0.0495 | 6.5998

## 113. Re 12M Mach 0.00 (1)
BIGFOIL.COM POLAR EXPORT
NACA66-718 a=0.6
NACA66-718 a=0.6 |  |  |  | Cl Max: | 1.784 | at alpha= | 13.5 | deg
JavaFoil+Calcfoil stall+Eppler ext transition |  |  |  | L/D Max: | 137.935 | at alpha= | 2 | deg
Re: | 12000000 |  |  | Cd Min: | 0.00413 | at alpha= | -0.5 | deg
Mach: | 0 |  |  | Cl=0 at alpha= | -5.0082 | deg
|  |  |  | @ Cl=0.1, Cd= | 0.0056745
|  |  |  | @ Cl=0.4, Cd= | 0.0053727
|  |  |  | @ Cl=0.6, Cd= | 0.00488
alpha (deg) | Cl | Cd | Cm | Cl/Cd
-20 | -0.546 | 0.16126 | -0.035 | -3.384
-19.5 | -0.559 | 0.15525 | -0.035 | -3.602
-19 | -0.572 | 0.14835 | -0.036 | -3.858
-18.5 | -0.585 | 0.1416 | -0.037 | -4.128
-18 | -0.596 | 0.13449 | -0.037 | -4.43
-17.5 | -0.606 | 0.12944 | -0.038 | -4.679
-17 | -0.614 | 0.12371 | -0.039 | -4.965
-16.5 | -0.621 | 0.11682 | -0.04 | -5.315
-16 | -0.626 | 0.11005 | -0.041 | -5.688
-15.5 | -0.628 | 0.10381 | -0.042 | -6.054
-15 | -0.629 | 0.09803 | -0.043 | -6.413
-14.5 | -0.625 | 0.0944 | -0.043 | -6.619
-14 | -0.621 | 0.08678 | -0.046 | -7.153
-13.5 | -0.611 | 0.08246 | -0.047 | -7.408
-13 | -0.599 | 0.07713 | -0.049 | -7.767
-12.5 | -0.584 | 0.07161 | -0.051 | -8.157
-12 | -0.567 | 0.06568 | -0.054 | -8.625
-11.5 | -0.544 | 0.06131 | -0.056 | -8.875
-11 | -0.53 | 0.04784 | -0.065 | -11.075
-10.5 | -0.584 | 0.00956 | -0.088 | -61.032
-10 | -0.546 | 0.00889 | -0.09 | -61.449
-9.5 | -0.503 | 0.00854 | -0.092 | -58.903
-9 | -0.459 | 0.00811 | -0.093 | -56.579
-8.5 | -0.408 | 0.00767 | -0.095 | -53.113
-8 | -0.353 | 0.00696 | -0.096 | -50.736
-7.5 | -0.297 | 0.0067 | -0.097 | -44.288
-7 | -0.239 | 0.00651 | -0.099 | -36.711
-6.5 | -0.18 | 0.00636 | -0.1 | -28.336
-6 | -0.12 | 0.00622 | -0.101 | -19.358
-5.5 | -0.06 | 0.00606 | -0.102 | -9.868
-5 | 0.001 | 0.0059 | -0.104 | 0.246
-4.5 | 0.063 | 0.00577 | -0.105 | 10.971
-4 | 0.125 | 0.00561 | -0.106 | 22.36
-3.5 | 0.188 | 0.00556 | -0.108 | 33.764
-3 | 0.25 | 0.00546 | -0.109 | 45.888
-2.5 | 0.313 | 0.00537 | -0.11 | 58.323
-2 | 0.377 | 0.00538 | -0.112 | 70.126
-1.5 | 0.44 | 0.00536 | -0.113 | 82.057
-1 | 0.503 | 0.00533 | -0.114 | 94.361
-0.5 | 0.565 | 0.00413 | -0.115 | 136.78
0 | 0.621 | 0.00533 | -0.115 | 116.626
0.5 | 0.681 | 0.00554 | -0.116 | 123.038
1 | 0.742 | 0.00544 | -0.118 | 136.365
1.5 | 0.802 | 0.00584 | -0.119 | 137.398
2 | 0.862 | 0.00625 | -0.12 | 137.935
2.5 | 0.922 | 0.00671 | -0.121 | 137.458
3 | 0.981 | 0.00722 | -0.122 | 135.865
3.5 | 1.041 | 0.00771 | -0.123 | 135.054
4 | 1.1 | 0.00817 | -0.124 | 134.761
4.5 | 1.151 | 0.00875 | -0.125 | 131.506
5 | 1.208 | 0.00936 | -0.126 | 129.061
5.5 | 1.263 | 0.01001 | -0.127 | 126.122
6 | 1.316 | 0.0125 | -0.128 | 105.254
6.5 | 1.369 | 0.01309 | -0.13 | 104.556
7 | 1.419 | 0.01362 | -0.131 | 104.18
7.5 | 1.467 | 0.01415 | -0.132 | 103.671
8 | 1.514 | 0.01473 | -0.133 | 102.747
8.5 | 1.557 | 0.01534 | -0.134 | 101.528
9 | 1.599 | 0.01595 | -0.135 | 100.251
9.5 | 1.636 | 0.01662 | -0.136 | 98.453
10 | 1.672 | 0.01737 | -0.137 | 96.227
10.5 | 1.703 | 0.0181 | -0.138 | 94.08
11 | 1.731 | 0.01896 | -0.139 | 91.313
11.5 | 1.751 | 0.01972 | -0.14 | 88.791
12 | 1.767 | 0.02061 | -0.141 | 85.698
12.5 | 1.777 | 0.02154 | -0.142 | 82.505
13 | 1.783 | 0.02239 | -0.143 | 79.657
13.5 | 1.784 | 0.02342 | -0.144 | 76.182
14 | 1.78 | 0.02447 | -0.145 | 72.744
14.5 | 1.772 | 0.02554 | -0.146 | 69.369
15 | 1.759 | 0.0266 | -0.147 | 66.122
15.5 | 1.741 | 0.02812 | -0.148 | 61.919
16 | 1.716 | 0.02958 | -0.149 | 58.004
16.5 | 1.685 | 0.03119 | -0.149 | 54.015
17 | 1.65 | 0.03262 | -0.15 | 50.592
17.5 | 1.612 | 0.03408 | -0.151 | 47.312
18 | 1.572 | 0.03597 | -0.152 | 43.702
18.5 | 1.529 | 0.0383 | -0.152 | 39.914

## 114. Re 12M Mach 0.00 (2)
BIGFOIL.COM POLAR EXPORT
NACA66-718 a=0.6
NACA66-718 a=0.6 |  |  |  | Cl Max: | 1.7464 | at alpha= | 20 | deg
XFOIL ncrit=9 |  |  |  | L/D Max: | 290.332 | at alpha= | 3 | deg
Re: | 12000000 |  |  | Cd Min: | 0.06474 | at alpha= | 20 | deg
Mach: | 0 |  |  | Cl=0 at alpha= | -5.2547 | deg
|  |  |  | @ Cl=0.1, Cd= | 0.0055621
|  |  |  | @ Cl=0.4, Cd= | 0.0049345
|  |  |  | @ Cl=0.6, Cd= | 0.0044229
alpha (deg) | Cl | Cd | Cm | Cl/Cd
-20 | -1.2063 | 0.02819 | -0.1428 | -42.7918
-19.5 | -1.1992 | 0.02547 | -0.1412 | -47.0828
-19 | -1.1877 | 0.02321 | -0.1392 | -51.1719
-18.5 | -1.1725 | 0.02132 | -0.1369 | -54.9953
-18 | -1.1542 | 0.01972 | -0.1343 | -58.5294
-17.5 | -1.1345 | 0.01828 | -0.1314 | -62.0624
-17 | -1.1078 | 0.01723 | -0.1289 | -64.2948
-16.5 | -1.0811 | 0.01621 | -0.1261 | -66.6934
-16 | -1.053 | 0.01528 | -0.1232 | -68.9136
-15.5 | -1.0246 | 0.01441 | -0.1199 | -71.1034
-15 | -0.9945 | 0.01371 | -0.1166 | -72.5383
-14.5 | -0.9641 | 0.01309 | -0.113 | -73.6516
-14 | -0.9219 | 0.01251 | -0.1116 | -73.693
-13.5 | -0.8778 | 0.01191 | -0.1104 | -73.7028
-13 | -0.8323 | 0.01131 | -0.1095 | -73.5897
-12.5 | -0.785 | 0.01075 | -0.1088 | -73.0233
-12 | -0.736 | 0.01022 | -0.1084 | -72.0157
-11.5 | -0.6864 | 0.00968 | -0.108 | -70.9091
-11 | -0.635 | 0.00923 | -0.108 | -68.7974
-10.5 | -0.583 | 0.00878 | -0.108 | -66.4009
-10 | -0.5306 | 0.00833 | -0.1081 | -63.6975
-9.5 | -0.4833 | 0.00749 | -0.1074 | -64.526
-9 | -0.4276 | 0.00723 | -0.108 | -59.1425
-8.5 | -0.3714 | 0.00701 | -0.1087 | -52.9815
-8 | -0.3154 | 0.00676 | -0.1094 | -46.6568
-7.5 | -0.2586 | 0.00655 | -0.1102 | -39.4809
-7 | -0.2014 | 0.00637 | -0.1111 | -31.617
-6.5 | -0.1438 | 0.00621 | -0.1121 | -23.1562
-6 | -0.0862 | 0.00604 | -0.1131 | -14.2715
-5.5 | -0.0286 | 0.00587 | -0.1141 | -4.8722
-5 | 0.0297 | 0.00572 | -0.1152 | 5.1923
-4.5 | 0.0883 | 0.00559 | -0.1164 | 15.7961
-4 | 0.147 | 0.00545 | -0.1176 | 26.9725
-3.5 | 0.2057 | 0.0053 | -0.1188 | 38.8113
-3 | 0.2647 | 0.00519 | -0.1201 | 51.0019
-2.5 | 0.324 | 0.00508 | -0.1215 | 63.7795
-2 | 0.3832 | 0.00496 | -0.1228 | 77.2581
-1.5 | 0.4424 | 0.00487 | -0.1242 | 90.8419
-1 | 0.5012 | 0.00479 | -0.1255 | 104.6347
-0.5 | 0.5589 | 0.00464 | -0.1266 | 120.4526
0 | 0.6157 | 0.00434 | -0.1277 | 141.8664
0.5 | 0.6731 | 0.00403 | -0.1289 | 167.0223
1 | 0.7282 | 0.00344 | -0.1298 | 211.686
1.5 | 0.7855 | 0.00317 | -0.131 | 247.7918
2 | 0.844 | 0.00321 | -0.1323 | 262.9283
2.5 | 0.9036 | 0.00322 | -0.1339 | 280.6211
3 | 0.961 | 0.00331 | -0.135 | 290.3323
3.5 | 0.999 | 0.00408 | -0.1323 | 244.8529
4 | 1.0089 | 0.00522 | -0.1239 | 193.2759
4.5 | 0.9796 | 0.00646 | -0.1075 | 151.6409
5 | 0.972 | 0.00802 | -0.0968 | 121.197
5.5 | 0.974 | 0.00963 | -0.0883 | 101.1423
6 | 0.989 | 0.01101 | -0.0825 | 89.8274
6.5 | 0.9868 | 0.01312 | -0.0742 | 75.2134
7 | 0.9979 | 0.01493 | -0.0683 | 66.8386
7.5 | 1.0173 | 0.01648 | -0.0639 | 61.7294
8 | 1.0356 | 0.01819 | -0.0596 | 56.9324
8.5 | 1.0548 | 0.0199 | -0.0555 | 53.005
9 | 1.0839 | 0.02114 | -0.0528 | 51.2725
9.5 | 1.1232 | 0.02214 | -0.0521 | 50.7317
10 | 1.2067 | 0.02384 | -0.0619 | 50.6166
10.5 | 1.2532 | 0.0252 | -0.063 | 49.7302
11 | 1.3089 | 0.0266 | -0.0663 | 49.2068
11.5 | 1.3401 | 0.02814 | -0.0646 | 47.6226
12 | 1.3745 | 0.02948 | -0.0634 | 46.6248
12.5 | 1.4085 | 0.03084 | -0.0622 | 45.6712
13 | 1.4366 | 0.03264 | -0.0604 | 44.0135
13.5 | 1.4681 | 0.03416 | -0.059 | 42.9772
14 | 1.4987 | 0.03577 | -0.0576 | 41.8982
14.5 | 1.5256 | 0.0377 | -0.056 | 40.4668
15 | 1.5556 | 0.03933 | -0.0546 | 39.5525
15.5 | 1.5776 | 0.04164 | -0.0527 | 37.8866
16 | 1.6045 | 0.04353 | -0.0512 | 36.8596
16.5 | 1.6286 | 0.04573 | -0.0497 | 35.6134
17 | 1.6503 | 0.04804 | -0.0479 | 34.3526
17.5 | 1.6713 | 0.05045 | -0.0462 | 33.1278
18 | 1.6876 | 0.05327 | -0.0443 | 31.6801
18.5 | 1.7061 | 0.05592 | -0.0426 | 30.5097
19 | 1.7239 | 0.05855 | -0.041 | 29.4432
19.5 | 1.7359 | 0.06169 | -0.0389 | 28.1391
20 | 1.7464 | 0.06474 | -0.0367 | 26.9756

## 115. Re 12M Mach 0.10 (1)
BIGFOIL.COM POLAR EXPORT
NACA66-718 a=0.6
NACA66-718 a=0.6 |  |  |  | Cl Max: | 1.776 | at alpha= | 13 | deg
JavaFoil+Calcfoil stall+Eppler ext transition |  |  |  | L/D Max: | 138.069 | at alpha= | -0.5 | deg
Re: | 12000000 |  |  | Cd Min: | 0.00411 | at alpha= | -0.5 | deg
Mach: | 0.1 |  |  | Cl=0 at alpha= | -5.0082 | deg
|  |  |  | @ Cl=0.1, Cd= | 0.0057103
|  |  |  | @ Cl=0.4, Cd= | 0.00538
|  |  |  | @ Cl=0.6, Cd= | 0.0048014
alpha (deg) | Cl | Cd | Cm | Cl/Cd
-20 | -0.497 | 0.16548 | -0.035 | -3.003
-19.5 | -0.513 | 0.15925 | -0.035 | -3.223
-19 | -0.529 | 0.15173 | -0.036 | -3.488
-18.5 | -0.544 | 0.14437 | -0.037 | -3.771
-18 | -0.559 | 0.13633 | -0.037 | -4.099
-17.5 | -0.572 | 0.13152 | -0.038 | -4.347
-17 | -0.583 | 0.12464 | -0.038 | -4.68
-16.5 | -0.593 | 0.11801 | -0.039 | -5.026
-16 | -0.601 | 0.11263 | -0.04 | -5.335
-15.5 | -0.607 | 0.10553 | -0.042 | -5.75
-15 | -0.61 | 0.09937 | -0.043 | -6.139
-14.5 | -0.61 | 0.09392 | -0.044 | -6.495
-14 | -0.607 | 0.08823 | -0.045 | -6.879
-13.5 | -0.6 | 0.08407 | -0.046 | -7.133
-13 | -0.59 | 0.07853 | -0.048 | -7.512
-12.5 | -0.577 | 0.07318 | -0.05 | -7.88
-12 | -0.56 | 0.06806 | -0.052 | -8.226
-11.5 | -0.539 | 0.06374 | -0.054 | -8.451
-11 | -0.518 | 0.05573 | -0.059 | -9.297
-10.5 | -0.581 | 0.00983 | -0.089 | -59.071
-10 | -0.545 | 0.00913 | -0.09 | -59.669
-9.5 | -0.504 | 0.00861 | -0.092 | -58.458
-9 | -0.46 | 0.00824 | -0.094 | -55.788
-8.5 | -0.409 | 0.00779 | -0.095 | -52.465
-8 | -0.354 | 0.00704 | -0.096 | -50.317
-7.5 | -0.298 | 0.00677 | -0.098 | -43.978
-7 | -0.24 | 0.00657 | -0.099 | -36.485
-6.5 | -0.181 | 0.00642 | -0.1 | -28.181
-6 | -0.121 | 0.00625 | -0.102 | -19.361
-5.5 | -0.06 | 0.00608 | -0.103 | -9.875
-5 | 0.001 | 0.00595 | -0.104 | 0.245
-4.5 | 0.064 | 0.00578 | -0.106 | 10.987
-4 | 0.126 | 0.00566 | -0.107 | 22.247
-3.5 | 0.189 | 0.00555 | -0.108 | 33.994
-3 | 0.252 | 0.0055 | -0.109 | 45.74
-2.5 | 0.315 | 0.00543 | -0.111 | 58.005
-2 | 0.379 | 0.00539 | -0.112 | 70.32
-1.5 | 0.442 | 0.00536 | -0.113 | 82.472
-1 | 0.505 | 0.00534 | -0.115 | 94.564
-0.5 | 0.568 | 0.00411 | -0.116 | 138.069
0 | 0.624 | 0.00532 | -0.116 | 117.287
0.5 | 0.685 | 0.00558 | -0.117 | 122.753
1 | 0.745 | 0.00546 | -0.118 | 136.589
1.5 | 0.806 | 0.00586 | -0.119 | 137.549
2 | 0.866 | 0.0063 | -0.12 | 137.328
2.5 | 0.926 | 0.00676 | -0.121 | 136.978
3 | 0.986 | 0.00728 | -0.122 | 135.359
3.5 | 1.046 | 0.00775 | -0.124 | 134.919
4 | 1.106 | 0.00822 | -0.125 | 134.574
4.5 | 1.156 | 0.00883 | -0.126 | 130.924
5 | 1.213 | 0.00946 | -0.127 | 128.315
5.5 | 1.269 | 0.0101 | -0.128 | 125.628
6 | 1.322 | 0.01262 | -0.129 | 104.697
6.5 | 1.375 | 0.01322 | -0.13 | 103.936
7 | 1.425 | 0.01375 | -0.131 | 103.648
7.5 | 1.474 | 0.01431 | -0.132 | 102.989
8 | 1.519 | 0.0149 | -0.133 | 101.958
8.5 | 1.563 | 0.0155 | -0.135 | 100.854
9 | 1.604 | 0.01616 | -0.136 | 99.208
9.5 | 1.641 | 0.01681 | -0.137 | 97.647
10 | 1.675 | 0.01758 | -0.138 | 95.29
10.5 | 1.706 | 0.01832 | -0.139 | 93.105
11 | 1.732 | 0.01919 | -0.14 | 90.293
11.5 | 1.751 | 0.02001 | -0.141 | 87.516
12 | 1.765 | 0.02092 | -0.142 | 84.365
12.5 | 1.773 | 0.02177 | -0.143 | 81.425
13 | 1.776 | 0.02287 | -0.144 | 77.67
13.5 | 1.774 | 0.02383 | -0.145 | 74.45
14 | 1.767 | 0.02486 | -0.146 | 71.053
14.5 | 1.754 | 0.02597 | -0.147 | 67.539
15 | 1.737 | 0.02733 | -0.148 | 63.557
15.5 | 1.715 | 0.02868 | -0.148 | 59.801
16 | 1.684 | 0.03025 | -0.149 | 55.684
16.5 | 1.648 | 0.03185 | -0.15 | 51.726
17 | 1.607 | 0.03365 | -0.151 | 47.769
17.5 | 1.564 | 0.03516 | -0.152 | 44.484
18 | 1.518 | 0.03695 | -0.152 | 41.078

## 116. Re 12M Mach 0.10 (2)
BIGFOIL.COM POLAR EXPORT
NACA66-718 a=0.6
NACA66-718 a=0.6 |  |  |  | Cl Max: | 1.7379 | at alpha= | 20 | deg
XFOIL ncrit=9 |  |  |  | L/D Max: | 291.386 | at alpha= | 3 | deg
Re: | 12000000 |  |  | Cd Min: | 0.06671 | at alpha= | 20 | deg
Mach: | 0.1 |  |  | Cl=0 at alpha= | -5.2577 | deg
|  |  |  | @ Cl=0.1, Cd= | 0.0055665
|  |  |  | @ Cl=0.4, Cd= | 0.0049489
|  |  |  | @ Cl=0.6, Cd= | 0.0044611
alpha (deg) | Cl | Cd | Cm | Cl/Cd
-20 | -1.1659 | 0.03239 | -0.1479 | -35.9957
-19.5 | -1.1686 | 0.0286 | -0.1469 | -40.8601
-19 | -1.1658 | 0.02553 | -0.145 | -45.6639
-18.5 | -1.1558 | 0.02315 | -0.1427 | -49.9266
-18 | -1.1425 | 0.02113 | -0.14 | -54.07
-17.5 | -1.1248 | 0.01948 | -0.137 | -57.7413
-17 | -1.1021 | 0.01814 | -0.1342 | -60.7552
-16.5 | -1.0771 | 0.01696 | -0.1311 | -63.5083
-16 | -1.0505 | 0.0159 | -0.128 | -66.0692
-15.5 | -1.0229 | 0.01491 | -0.1246 | -68.605
-15 | -0.9924 | 0.01413 | -0.1212 | -70.2335
-14.5 | -0.9649 | 0.0134 | -0.117 | -72.0075
-14 | -0.9258 | 0.01282 | -0.1147 | -72.2153
-13.5 | -0.8822 | 0.01218 | -0.1132 | -72.4302
-13 | -0.8365 | 0.01158 | -0.1121 | -72.2366
-12.5 | -0.7895 | 0.01096 | -0.1111 | -72.0347
-12 | -0.7403 | 0.0104 | -0.1105 | -71.1827
-11.5 | -0.6904 | 0.00984 | -0.11 | -70.1626
-11 | -0.6388 | 0.00936 | -0.1098 | -68.2479
-10.5 | -0.5867 | 0.00888 | -0.1096 | -66.0698
-10 | -0.5332 | 0.00847 | -0.1097 | -62.9516
-9.5 | -0.4856 | 0.00762 | -0.1088 | -63.727
-9 | -0.4306 | 0.00727 | -0.1092 | -59.2297
-8.5 | -0.3738 | 0.00705 | -0.1099 | -53.0213
-8 | -0.3173 | 0.0068 | -0.1105 | -46.6618
-7.5 | -0.2602 | 0.00657 | -0.1112 | -39.6043
-7 | -0.2025 | 0.00639 | -0.1121 | -31.6901
-6.5 | -0.1445 | 0.00623 | -0.113 | -23.1942
-6 | -0.0865 | 0.00606 | -0.114 | -14.2739
-5.5 | -0.0284 | 0.00589 | -0.1149 | -4.8217
-5 | 0.0302 | 0.00573 | -0.116 | 5.2705
-4.5 | 0.0893 | 0.00559 | -0.1172 | 15.975
-4 | 0.1484 | 0.00546 | -0.1184 | 27.1795
-3.5 | 0.2074 | 0.00531 | -0.1196 | 39.0584
-3 | 0.2668 | 0.00519 | -0.1209 | 51.4066
-2.5 | 0.3264 | 0.00509 | -0.1223 | 64.1257
-2 | 0.386 | 0.00497 | -0.1236 | 77.666
-1.5 | 0.4456 | 0.00488 | -0.125 | 91.3115
-1 | 0.5047 | 0.0048 | -0.1263 | 105.1458
-0.5 | 0.5628 | 0.00465 | -0.1275 | 121.0323
0 | 0.6199 | 0.00436 | -0.1285 | 142.1789
0.5 | 0.6777 | 0.00403 | -0.1297 | 168.1638
1 | 0.733 | 0.00344 | -0.1307 | 213.0814
1.5 | 0.7908 | 0.00318 | -0.1319 | 248.6792
2 | 0.8496 | 0.00322 | -0.1332 | 263.8509
2.5 | 0.9096 | 0.00322 | -0.1348 | 282.4845
3 | 0.9674 | 0.00332 | -0.1359 | 291.3855
3.5 | 1.0063 | 0.00405 | -0.1333 | 248.4691
4 | 1.0156 | 0.00518 | -0.1246 | 196.0618
4.5 | 0.9849 | 0.00646 | -0.108 | 152.4613
5 | 0.9747 | 0.00811 | -0.0967 | 120.185
5.5 | 0.9775 | 0.00972 | -0.0884 | 100.5658
6 | 0.9899 | 0.01121 | -0.0821 | 88.3051
6.5 | 0.9857 | 0.01345 | -0.0735 | 73.2862
7 | 0.9973 | 0.01526 | -0.0677 | 65.3539
7.5 | 1.0163 | 0.01687 | -0.0632 | 60.243
8 | 1.036 | 0.01852 | -0.059 | 55.9395
8.5 | 1.0544 | 0.02032 | -0.0548 | 51.8898
9 | 1.0846 | 0.02151 | -0.0522 | 50.4231
9.5 | 1.1235 | 0.02273 | -0.0517 | 49.4281
10 | 1.2089 | 0.02437 | -0.0616 | 49.6061
11 | 1.3093 | 0.02721 | -0.0655 | 48.1183
11.5 | 1.3414 | 0.02875 | -0.0638 | 46.6574
12 | 1.3767 | 0.03006 | -0.0626 | 45.7984
12.5 | 1.4075 | 0.03172 | -0.061 | 44.3726
13 | 1.4384 | 0.03332 | -0.0594 | 43.1693
13.5 | 1.4707 | 0.03483 | -0.058 | 42.2251
14 | 1.4985 | 0.03675 | -0.0563 | 40.7755
14.5 | 1.5277 | 0.0385 | -0.0548 | 39.6805
15 | 1.555 | 0.04042 | -0.0531 | 38.4711
15.5 | 1.5796 | 0.04257 | -0.0513 | 37.1059
16 | 1.6072 | 0.04446 | -0.0498 | 36.1493
16.5 | 1.6286 | 0.04695 | -0.048 | 34.688
17 | 1.6519 | 0.04916 | -0.0462 | 33.6025
17.5 | 1.6693 | 0.05198 | -0.0442 | 32.1143
18 | 1.6894 | 0.05451 | -0.0425 | 30.9925
18.5 | 1.7053 | 0.05743 | -0.0406 | 29.6935
19 | 1.7209 | 0.06033 | -0.0387 | 28.5248
19.5 | 1.7343 | 0.0633 | -0.0366 | 27.3981
20 | 1.7379 | 0.06671 | -0.0334 | 26.0516

## 117. Re 12M Mach 0.25 (1)
BIGFOIL.COM POLAR EXPORT
NACA66-718 a=0.6
NACA66-718 a=0.6 |  |  |  | Cl Max: | 1.739 | at alpha= | 11.5 | deg
JavaFoil+Calcfoil stall+Eppler ext transition |  |  |  | L/D Max: | 137.073 | at alpha= | 1.5 | deg
Re: | 12000000 |  |  | Cd Min: | 0.00456 | at alpha= | -0.5 | deg
Mach: | 0.25 |  |  | Cl=0 at alpha= | -5.0079 | deg
|  |  |  | @ Cl=0.1, Cd= | 0.005788
|  |  |  | @ Cl=0.4, Cd= | 0.0053956
|  |  |  | @ Cl=0.6, Cd= | 0.0047971
alpha (deg) | Cl | Cd | Cm | Cl/Cd
-17.5 | -0.242 | 0.14685 | -0.037 | -1.648
-17 | -0.294 | 0.13639 | -0.038 | -2.152
-16.5 | -0.339 | 0.12849 | -0.039 | -2.636
-16 | -0.379 | 0.12097 | -0.039 | -3.134
-15.5 | -0.415 | 0.11404 | -0.04 | -3.638
-15 | -0.446 | 0.10676 | -0.041 | -4.178
-14.5 | -0.472 | 0.10142 | -0.042 | -4.656
-14 | -0.493 | 0.09466 | -0.043 | -5.207
-13.5 | -0.508 | 0.09061 | -0.043 | -5.601
-13 | -0.516 | 0.08426 | -0.045 | -6.129
-12.5 | -0.519 | 0.07954 | -0.046 | -6.528
-12 | -0.516 | 0.0745 | -0.047 | -6.925
-11.5 | -0.506 | 0.06962 | -0.049 | -7.275
-11 | -0.493 | 0.06284 | -0.054 | -7.847
-10.5 | -0.472 | 0.05917 | -0.055 | -7.972
-10 | -0.449 | 0.05191 | -0.061 | -8.649
-9.5 | -0.494 | 0.00997 | -0.093 | -49.57
-9 | -0.457 | 0.00878 | -0.095 | -52.112
-8.5 | -0.414 | 0.00828 | -0.098 | -49.933
-8 | -0.359 | 0.0077 | -0.099 | -46.682
-7.5 | -0.303 | 0.00694 | -0.1 | -43.662
-7 | -0.245 | 0.00671 | -0.102 | -36.461
-6.5 | -0.185 | 0.00647 | -0.103 | -28.588
-6 | -0.124 | 0.00631 | -0.104 | -19.608
-5.5 | -0.062 | 0.00614 | -0.106 | -10.021
-5 | 0.001 | 0.006 | -0.107 | 0.249
-4.5 | 0.065 | 0.00587 | -0.108 | 11.111
-4 | 0.129 | 0.00572 | -0.11 | 22.608
-3.5 | 0.194 | 0.00564 | -0.111 | 34.351
-3 | 0.258 | 0.00553 | -0.112 | 46.715
-2.5 | 0.323 | 0.00555 | -0.114 | 58.189
-2 | 0.39 | 0.00548 | -0.115 | 71.077
-1.5 | 0.454 | 0.00494 | -0.116 | 91.983
-1 | 0.519 | 0.00526 | -0.117 | 98.635
-0.5 | 0.584 | 0.00456 | -0.118 | 127.944
0 | 0.64 | 0.00539 | -0.119 | 118.703
0.5 | 0.702 | 0.00568 | -0.12 | 123.567
1 | 0.765 | 0.00561 | -0.121 | 136.22
1.5 | 0.826 | 0.00603 | -0.122 | 137.073
2 | 0.888 | 0.00651 | -0.123 | 136.528
2.5 | 0.95 | 0.00701 | -0.125 | 135.615
3 | 1.012 | 0.00757 | -0.126 | 133.66
3.5 | 1.073 | 0.00807 | -0.127 | 133.017
4 | 1.134 | 0.00859 | -0.128 | 132.057
4.5 | 1.185 | 0.00924 | -0.129 | 128.253
5 | 1.244 | 0.00992 | -0.13 | 125.361
5.5 | 1.3 | 0.0106 | -0.131 | 122.615
6 | 1.354 | 0.01328 | -0.132 | 101.963
6.5 | 1.407 | 0.01393 | -0.133 | 101.06
7 | 1.458 | 0.01451 | -0.135 | 100.455
7.5 | 1.506 | 0.01515 | -0.136 | 99.367
8 | 1.55 | 0.01579 | -0.137 | 98.176
8.5 | 1.592 | 0.01649 | -0.138 | 96.506
9 | 1.63 | 0.01719 | -0.139 | 94.788
9.5 | 1.663 | 0.018 | -0.14 | 92.37
10 | 1.692 | 0.01888 | -0.141 | 89.604
10.5 | 1.715 | 0.01976 | -0.142 | 86.804
11 | 1.733 | 0.02077 | -0.143 | 83.433
11.5 | 1.739 | 0.02169 | -0.144 | 80.18
12 | 1.738 | 0.02277 | -0.146 | 76.319
12.5 | 1.728 | 0.02393 | -0.147 | 72.189
13 | 1.709 | 0.02503 | -0.148 | 68.284
13.5 | 1.682 | 0.02635 | -0.148 | 63.829
14 | 1.646 | 0.02772 | -0.149 | 59.382
14.5 | 1.602 | 0.02911 | -0.15 | 55.03
15 | 1.549 | 0.03108 | -0.151 | 49.841
15.5 | 1.488 | 0.03295 | -0.152 | 45.158
16 | 1.412 | 0.03509 | -0.153 | 40.249
16.5 | 1.327 | 0.0378 | -0.153 | 35.104

## 118. Re 12M Mach 0.25 (2)
BIGFOIL.COM POLAR EXPORT
NACA66-718 a=0.6
NACA66-718 a=0.6 |  |  |  | Cl Max: | 1.7033 | at alpha= | 20 | deg
XFOIL ncrit=9 |  |  |  | L/D Max: | 299.403 | at alpha= | 3 | deg
Re: | 12000000 |  |  | Cd Min: | 0.17189 | at alpha= | -20 | deg
Mach: | 0.25 |  |  | Cl=0 at alpha= | -5.2755 | deg
|  |  |  | @ Cl=0.1, Cd= | 0.0056386
|  |  |  | @ Cl=0.4, Cd= | 0.0050229
|  |  |  | @ Cl=0.6, Cd= | 0.0046514
alpha (deg) | Cl | Cd | Cm | Cl/Cd
-20 | -0.3137 | 0.17189 | -0.0824 | -1.825
-18 | -0.83 | 0.05185 | -0.1559 | -16.0077
-17.5 | -0.8759 | 0.0406 | -0.163 | -21.5739
-17 | -0.9237 | 0.03236 | -0.1645 | -28.5445
-16.5 | -0.9475 | 0.02724 | -0.1623 | -34.7834
-16 | -0.9586 | 0.02349 | -0.1584 | -40.8089
-15.5 | -0.9603 | 0.02059 | -0.1536 | -46.6391
-15 | -0.9514 | 0.01838 | -0.1485 | -51.7628
-14.5 | -0.9352 | 0.01663 | -0.1433 | -56.2357
-14 | -0.911 | 0.0153 | -0.1383 | -59.5425
-13.5 | -0.8853 | 0.01416 | -0.1329 | -62.5212
-13 | -0.853 | 0.01329 | -0.1282 | -64.1836
-12.5 | -0.8084 | 0.01243 | -0.1256 | -65.0362
-12 | -0.7609 | 0.01161 | -0.1235 | -65.5383
-11.5 | -0.7116 | 0.01082 | -0.1216 | -65.7671
-11 | -0.6595 | 0.01016 | -0.1203 | -64.9114
-10.5 | -0.606 | 0.00954 | -0.1192 | -63.522
-10 | -0.5512 | 0.009 | -0.1184 | -61.2444
-9.5 | -0.4952 | 0.00853 | -0.1179 | -58.0539
-9 | -0.4456 | 0.00761 | -0.1165 | -58.5545
-8.5 | -0.3877 | 0.00726 | -0.1164 | -53.4022
-8 | -0.328 | 0.00702 | -0.1167 | -46.7236
-7.5 | -0.2687 | 0.00676 | -0.117 | -39.7485
-7 | -0.2088 | 0.00654 | -0.1176 | -31.9266
-6.5 | -0.1485 | 0.00635 | -0.1182 | -23.3858
-6 | -0.0878 | 0.00618 | -0.119 | -14.2071
-5.5 | -0.0273 | 0.00598 | -0.1199 | -4.5652
-5 | 0.0335 | 0.0058 | -0.1208 | 5.7759
-4.5 | 0.0946 | 0.00565 | -0.1219 | 16.7434
-4 | 0.156 | 0.00552 | -0.123 | 28.2609
-3.5 | 0.2171 | 0.00536 | -0.1242 | 40.5037
-3 | 0.2784 | 0.00523 | -0.1255 | 53.2314
-2.5 | 0.34 | 0.00513 | -0.1268 | 66.2768
-2 | 0.4016 | 0.00502 | -0.1282 | 80
-1.5 | 0.4632 | 0.00492 | -0.1296 | 94.1463
-1 | 0.5243 | 0.00484 | -0.1309 | 108.3264
-0.5 | 0.5846 | 0.00473 | -0.1321 | 123.5941
0 | 0.6434 | 0.00443 | -0.1332 | 145.237
0.5 | 0.7028 | 0.00408 | -0.1344 | 172.2549
1 | 0.7596 | 0.00347 | -0.1353 | 218.9049
1.5 | 0.8197 | 0.00322 | -0.1366 | 254.5652
2 | 0.8807 | 0.00325 | -0.138 | 270.9846
2.5 | 0.9427 | 0.00327 | -0.1395 | 288.2875
3 | 1.003 | 0.00335 | -0.1407 | 299.403
3.5 | 1.0495 | 0.00385 | -0.1392 | 272.5974
4 | 1.0528 | 0.00497 | -0.1288 | 211.831
4.5 | 1.0186 | 0.00641 | -0.1113 | 158.908
5 | 0.9926 | 0.00857 | -0.0971 | 115.8226
5.5 | 0.9924 | 0.01042 | -0.0882 | 95.2399
6 | 0.9913 | 0.01251 | -0.0796 | 79.2406
7 | 1.0044 | 0.01668 | -0.0659 | 60.2158
7.5 | 1.0162 | 0.01876 | -0.0603 | 54.1684
8 | 1.0363 | 0.02054 | -0.0559 | 50.4528
8.5 | 1.0533 | 0.02256 | -0.0514 | 46.6888
9 | 1.0827 | 0.02396 | -0.0485 | 45.1878
9.5 | 1.1278 | 0.02536 | -0.0489 | 44.4716
10 | 1.2174 | 0.02729 | -0.0592 | 44.6097
11 | 1.3117 | 0.03066 | -0.0611 | 42.7821
11.5 | 1.3475 | 0.03215 | -0.0595 | 41.9129
12 | 1.3827 | 0.03367 | -0.0578 | 41.0662
12.5 | 1.4121 | 0.03566 | -0.0557 | 39.599
13 | 1.4455 | 0.03734 | -0.0539 | 38.7118
13.5 | 1.475 | 0.03938 | -0.0519 | 37.4556
14 | 1.5048 | 0.04131 | -0.0499 | 36.427
14.5 | 1.5315 | 0.04354 | -0.0476 | 35.1746
15 | 1.558 | 0.04587 | -0.0455 | 33.9656
15.5 | 1.5862 | 0.04804 | -0.0436 | 33.0183
16 | 1.6074 | 0.05078 | -0.0412 | 31.6542
16.5 | 1.6288 | 0.05355 | -0.0389 | 30.4164
17 | 1.647 | 0.05659 | -0.0365 | 29.1041
17.5 | 1.6625 | 0.05981 | -0.034 | 27.7964
18 | 1.6808 | 0.06273 | -0.0316 | 26.7942
18.5 | 1.6912 | 0.06608 | -0.0285 | 25.5932
19 | 1.6853 | 0.06922 | -0.0226 | 24.347
19.5 | 1.6944 | 0.07346 | -0.0209 | 23.0656
20 | 1.7033 | 0.0782 | -0.02 | 21.7813

## 119. Re 12M Mach 0.50 (1)
BIGFOIL.COM POLAR EXPORT
NACA66-718 a=0.6
NACA66-718 a=0.6 |  |  |  | Cl Max: | 1.645 | at alpha= | 8.5 | deg
JavaFoil+Calcfoil stall+Eppler ext transition |  |  |  | L/D Max: | 147.627 | at alpha= | 0 | deg
Re: | 12000000 |  |  | Cd Min: | 0.00484 | at alpha= | 0 | deg
Mach: | 0.5 |  |  | Cl=0 at alpha= | -5.0145 | deg
|  |  |  | @ Cl=0.1, Cd= | 0.0059467
|  |  |  | @ Cl=0.4, Cd= | 0.0056684
|  |  |  | @ Cl=0.6, Cd= | 0.0055572
alpha (deg) | Cl | Cd | Cm | Cl/Cd
-20 | -0.858 | 0.15566 | -0.046 | -5.513
-19.5 | -0.834 | 0.14327 | -0.049 | -5.819
-19 | -0.805 | 0.13711 | -0.049 | -5.868
-18.5 | -0.774 | 0.13411 | -0.048 | -5.77
-18 | -0.744 | 0.1318 | -0.047 | -5.644
-17.5 | -0.716 | 0.12338 | -0.048 | -5.803
-17 | -0.688 | 0.11607 | -0.049 | -5.927
-16.5 | -0.66 | 0.11718 | -0.05 | -5.632
-16 | -0.631 | 0.11114 | -0.05 | -5.677
-15.5 | -0.603 | 0.10464 | -0.051 | -5.762
-15 | -0.576 | 0.09556 | -0.054 | -6.03
-14.5 | -0.551 | 0.0864 | -0.058 | -6.373
-14 | -0.528 | 0.07441 | -0.064 | -7.098
-13.5 | -0.51 | 0.05936 | -0.071 | -8.588
-13 | -0.458 | 0.08561 | -0.052 | -5.352
-12.5 | -0.429 | 0.08559 | -0.05 | -5.008
-12 | -0.4 | 0.078 | -0.051 | -5.133
-11.5 | -0.372 | 0.07125 | -0.054 | -5.226
-11 | -0.344 | 0.06647 | -0.056 | -5.18
-10.5 | -0.319 | 0.05803 | -0.064 | -5.489
-10 | -0.34 | 0.0124 | -0.101 | -27.455
-9.5 | -0.313 | 0.00996 | -0.104 | -31.404
-9 | -0.228 | 0.06889 | -0.05 | -3.308
-8.5 | -0.199 | 0.05921 | -0.052 | -3.367
-8 | -0.265 | 0.05248 | -0.054 | -5.058
-7.5 | -0.244 | 0.04696 | -0.058 | -5.192
-7 | -0.208 | 0.04057 | -0.069 | -5.117
-6.5 | -0.197 | 0.0074 | -0.115 | -26.605
-6 | -0.134 | 0.00704 | -0.117 | -19.024
-5.5 | -0.067 | 0.00678 | -0.118 | -9.931
-5 | 0.002 | 0.00624 | -0.119 | 0.264
-4.5 | 0.072 | 0.00583 | -0.121 | 12.378
-4 | 0.144 | 0.00613 | -0.122 | 23.441
-3.5 | 0.216 | 0.00597 | -0.123 | 36.136
-3 | 0.288 | 0.0058 | -0.125 | 49.648
-2.5 | 0.361 | 0.00571 | -0.126 | 63.162
-2 | 0.436 | 0.00563 | -0.127 | 77.405
-1.5 | 0.508 | 0.0056 | -0.129 | 90.658
-1 | 0.58 | 0.00556 | -0.13 | 104.404
-0.5 | 0.652 | 0.00555 | -0.132 | 117.625
0 | 0.715 | 0.00484 | -0.133 | 147.627
0.5 | 0.78 | 0.00623 | -0.133 | 125.204
1 | 0.849 | 0.00639 | -0.135 | 132.959
1.5 | 0.918 | 0.00691 | -0.136 | 132.903
2 | 0.987 | 0.00758 | -0.137 | 130.241
2.5 | 1.055 | 0.00823 | -0.138 | 128.172
3 | 1.124 | 0.00902 | -0.139 | 124.498
3.5 | 1.192 | 0.00971 | -0.141 | 122.669
4 | 1.26 | 0.01044 | -0.142 | 120.668
4.5 | 1.312 | 0.01139 | -0.143 | 115.144
5 | 1.375 | 0.01238 | -0.144 | 111.075
5.5 | 1.435 | 0.01328 | -0.146 | 108.041
6 | 1.49 | 0.01683 | -0.147 | 88.549
6.5 | 1.542 | 0.01772 | -0.148 | 87.023
7 | 1.587 | 0.01872 | -0.149 | 84.745
7.5 | 1.621 | 0.0197 | -0.151 | 82.315
8 | 1.643 | 0.02083 | -0.152 | 78.896
8.5 | 1.645 | 0.02212 | -0.153 | 74.363
9 | 1.613 | 0.02369 | -0.154 | 68.074
9.5 | 1.505 | 0.02564 | -0.156 | 58.709
10 | 1.003 | 0.02793 | -0.157 | 35.916
10.5 | 0.867 | 0.07178 | -0.076 | 12.084
11 | 1.066 | 0.02993 | -0.159 | 35.609
11.5 | 1.096 | 0.03251 | -0.16 | 33.73
12 | 1.125 | 0.03595 | -0.161 | 31.3
12.5 | 1.158 | 0.03471 | -0.162 | 33.371
13 | 1.188 | 0.03758 | -0.163 | 31.613
13.5 | 1.217 | 0.04122 | -0.164 | 29.518

## 120. Re 12M Mach 0.50 (2)
BIGFOIL.COM POLAR EXPORT
NACA66-718 a=0.6
NACA66-718 a=0.6 |  |  |  | Cl Max: | 1.4968 | at alpha= | 14.5 | deg
XFOIL ncrit=9 |  |  |  | L/D Max: | 324.468 | at alpha= | 3.5 | deg
Re: | 12000000 |  |  | Cd Min: | 0.17312 | at alpha= | 19.5 | deg
Mach: | 0.5 |  |  | Cl=0 at alpha= | -5.3644 | deg
|  |  |  | @ Cl=0.1, Cd= | 0.0060662
|  |  |  | @ Cl=0.4, Cd= | 0.0053741
|  |  |  | @ Cl=0.6, Cd= | 0.005122
alpha (deg) | Cl | Cd | Cm | Cl/Cd
-13.5 | -0.0595 | 0.09748 | -0.1556 | -0.61038
-13 | -0.0591 | 0.08909 | -0.1607 | -0.66337
-12.5 | -0.0751 | 0.07896 | -0.1667 | -0.95111
-12 | -0.0934 | 0.06914 | -0.1727 | -1.3509
-11.5 | -0.1454 | 0.05522 | -0.1818 | -2.6331
-11 | -0.1847 | 0.04112 | -0.1935 | -4.4917
-10.5 | -0.2316 | 0.03304 | -0.1954 | -7.0097
-9 | -0.3577 | 0.01811 | -0.1701 | -19.7515
-8.5 | -0.3714 | 0.01299 | -0.1605 | -28.5912
-8 | -0.3551 | 0.00915 | -0.1528 | -38.8087
-7.5 | -0.3004 | 0.0079 | -0.1485 | -38.0253
-7 | -0.2308 | 0.00744 | -0.1465 | -31.0215
-6.5 | -0.1598 | 0.0071 | -0.1452 | -22.507
-6 | -0.0893 | 0.00678 | -0.1444 | -13.1711
-5.5 | -0.0192 | 0.00648 | -0.1439 | -2.963
-5 | 0.0516 | 0.00624 | -0.1439 | 8.2692
-4.5 | 0.1212 | 0.00599 | -0.144 | 20.2337
-4 | 0.1916 | 0.0058 | -0.1446 | 33.0345
-3.5 | 0.2621 | 0.00564 | -0.1454 | 46.4716
-3 | 0.3322 | 0.0055 | -0.1464 | 60.4
-2.5 | 0.4022 | 0.00537 | -0.1475 | 74.8976
-2 | 0.4724 | 0.00527 | -0.1488 | 89.6395
-1.5 | 0.5422 | 0.00518 | -0.1501 | 104.6718
-1 | 0.612 | 0.00511 | -0.1516 | 119.7652
-0.5 | 0.6808 | 0.00505 | -0.1528 | 134.8119
0 | 0.7476 | 0.00481 | -0.1538 | 155.4262
0.5 | 0.8141 | 0.00441 | -0.1549 | 184.6032
1 | 0.8773 | 0.00377 | -0.1555 | 232.7056
1.5 | 0.9455 | 0.00349 | -0.1567 | 270.9169
2 | 1.0159 | 0.00352 | -0.1582 | 288.608
2.5 | 1.0845 | 0.00359 | -0.1591 | 302.0891
3 | 1.1559 | 0.00362 | -0.1605 | 319.3094
3.5 | 1.22 | 0.00376 | -0.1603 | 324.4681
4 | 1.2079 | 0.00466 | -0.1449 | 259.206
4.5 | 1.1599 | 0.00692 | -0.1243 | 167.6156
5 | 1.1106 | 0.01012 | -0.1055 | 109.7431
5.5 | 1.0773 | 0.01342 | -0.0905 | 80.2757
6 | 1.0553 | 0.0167 | -0.0782 | 63.1916
6.5 | 1.0261 | 0.02061 | -0.0658 | 49.7865
7 | 1.0315 | 0.0234 | -0.0585 | 44.0812
7.5 | 1.0507 | 0.02568 | -0.0532 | 40.9151
8 | 1.055 | 0.02883 | -0.0465 | 36.5938
8.5 | 1.068 | 0.03179 | -0.041 | 33.5955
9 | 1.0889 | 0.03439 | -0.0365 | 31.6633
10 | 1.2104 | 0.03932 | -0.0413 | 30.7833
10.5 | 1.2967 | 0.0426 | -0.0491 | 30.439
12 | 1.3925 | 0.04986 | -0.0374 | 27.9282
12.5 | 1.4218 | 0.05282 | -0.0338 | 26.9178
13 | 1.4535 | 0.05569 | -0.0302 | 26.0998
13.5 | 1.4769 | 0.05916 | -0.0262 | 24.9645
14 | 1.4948 | 0.06289 | -0.0216 | 23.7685
14.5 | 1.4968 | 0.06702 | -0.0153 | 22.3336
15 | 1.4919 | 0.07218 | -0.0097 | 20.6692
15.5 | 1.4791 | 0.07964 | -0.0068 | 18.5723
16 | 1.453 | 0.08911 | -0.0057 | 16.3057
16.5 | 1.4245 | 0.0996 | -0.0063 | 14.3022
17 | 1.3955 | 0.11077 | -0.0085 | 12.5982
17.5 | 1.3673 | 0.12253 | -0.0122 | 11.1589
18 | 1.3394 | 0.13477 | -0.0175 | 9.9384
18.5 | 1.3147 | 0.14716 | -0.0239 | 8.9338
19 | 1.2908 | 0.1599 | -0.0313 | 8.0725
19.5 | 1.2657 | 0.17312 | -0.0397 | 7.3111

## 121. Re 14M Mach 0.00 (1)
BIGFOIL.COM POLAR EXPORT
NACA66-718 a=0.6
NACA66-718 a=0.6 |  |  |  | Cl Max: | 1.785 | at alpha= | 13.5 | deg
JavaFoil+Calcfoil stall+Eppler ext transition |  |  |  | L/D Max: | 133.251 | at alpha= | 3.5 | deg
Re: | 14000000 |  |  | Cd Min: | 0.00531 | at alpha= | -1.5 | deg
Mach: | 0 |  |  | Cl=0 at alpha= | -5.0082 | deg
|  |  |  | @ Cl=0.1, Cd= | 0.0055505
|  |  |  | @ Cl=0.4, Cd= | 0.0053227
|  |  |  | @ Cl=0.6, Cd= | 0.0057264
alpha (deg) | Cl | Cd | Cm | Cl/Cd
-20 | -0.546 | 0.16007 | -0.035 | -3.409
-19.5 | -0.559 | 0.15498 | -0.035 | -3.609
-19 | -0.572 | 0.14807 | -0.036 | -3.866
-18.5 | -0.585 | 0.14132 | -0.037 | -4.138
-18 | -0.596 | 0.13266 | -0.038 | -4.495
-17.5 | -0.607 | 0.12645 | -0.039 | -4.798
-17 | -0.615 | 0.12024 | -0.04 | -5.116
-16.5 | -0.622 | 0.11412 | -0.041 | -5.45
-16 | -0.627 | 0.10865 | -0.042 | -5.767
-15.5 | -0.629 | 0.10347 | -0.042 | -6.076
-15 | -0.629 | 0.09731 | -0.044 | -6.466
-14.5 | -0.627 | 0.09156 | -0.045 | -6.844
-14 | -0.621 | 0.08578 | -0.047 | -7.243
-13.5 | -0.612 | 0.08168 | -0.047 | -7.488
-13 | -0.6 | 0.07605 | -0.049 | -7.888
-12.5 | -0.585 | 0.07049 | -0.052 | -8.301
-12 | -0.568 | 0.06379 | -0.055 | -8.912
-11.5 | -0.546 | 0.05945 | -0.057 | -9.186
-11 | -0.588 | 0.01686 | -0.082 | -34.911
-10.5 | -0.583 | 0.00953 | -0.088 | -61.123
-10 | -0.547 | 0.00861 | -0.09 | -63.537
-9.5 | -0.504 | 0.00742 | -0.092 | -67.916
-9 | -0.459 | 0.00788 | -0.093 | -58.176
-8.5 | -0.408 | 0.00754 | -0.095 | -54.075
-8 | -0.353 | 0.00681 | -0.096 | -51.78
-7.5 | -0.297 | 0.00656 | -0.097 | -45.19
-7 | -0.239 | 0.00636 | -0.099 | -37.561
-6.5 | -0.18 | 0.00621 | -0.1 | -28.991
-6 | -0.12 | 0.00605 | -0.101 | -19.916
-5.5 | -0.06 | 0.00589 | -0.102 | -10.154
-5 | 0.001 | 0.00576 | -0.104 | 0.252
-4.5 | 0.063 | 0.00564 | -0.105 | 11.217
-4 | 0.125 | 0.00549 | -0.106 | 22.855
-3.5 | 0.188 | 0.00549 | -0.108 | 34.188
-3 | 0.25 | 0.0054 | -0.109 | 46.398
-2.5 | 0.313 | 0.00532 | -0.11 | 58.851
-2 | 0.377 | 0.00533 | -0.112 | 70.78
-1.5 | 0.44 | 0.00531 | -0.113 | 82.854
-1 | 0.503 | 0.00583 | -0.113 | 86.249
-0.5 | 0.565 | 0.00558 | -0.114 | 101.23
0 | 0.62 | 0.00581 | -0.115 | 106.649
0.5 | 0.681 | 0.00596 | -0.116 | 114.222
1 | 0.741 | 0.00622 | -0.117 | 119.085
1.5 | 0.801 | 0.00642 | -0.119 | 124.889
2 | 0.862 | 0.00654 | -0.12 | 131.843
2.5 | 0.922 | 0.00698 | -0.121 | 131.985
3 | 0.981 | 0.0074 | -0.122 | 132.648
3.5 | 1.041 | 0.00781 | -0.123 | 133.251
4 | 1.101 | 0.00835 | -0.124 | 131.816
4.5 | 1.151 | 0.00888 | -0.125 | 129.584
5 | 1.208 | 0.00948 | -0.126 | 127.514
5.5 | 1.264 | 0.00995 | -0.128 | 127.04
6 | 1.317 | 0.01218 | -0.129 | 108.081
6.5 | 1.37 | 0.01276 | -0.13 | 107.325
7 | 1.42 | 0.01326 | -0.131 | 107.097
7.5 | 1.468 | 0.01379 | -0.132 | 106.459
8 | 1.515 | 0.01436 | -0.133 | 105.51
8.5 | 1.559 | 0.01492 | -0.134 | 104.454
9 | 1.6 | 0.01556 | -0.135 | 102.822
9.5 | 1.638 | 0.01622 | -0.136 | 100.971
10 | 1.673 | 0.01694 | -0.137 | 98.742
10.5 | 1.704 | 0.01766 | -0.138 | 96.528
11 | 1.732 | 0.01845 | -0.139 | 93.88
11.5 | 1.752 | 0.01918 | -0.14 | 91.366
12 | 1.768 | 0.02012 | -0.141 | 87.884
12.5 | 1.779 | 0.02095 | -0.142 | 84.881
13 | 1.784 | 0.02191 | -0.143 | 81.442
13.5 | 1.785 | 0.02281 | -0.144 | 78.276
14 | 1.782 | 0.02385 | -0.145 | 74.718
14.5 | 1.773 | 0.0248 | -0.146 | 71.479
15 | 1.76 | 0.02608 | -0.147 | 67.477
15.5 | 1.742 | 0.02735 | -0.148 | 63.718
16 | 1.717 | 0.02877 | -0.149 | 59.685
16.5 | 1.686 | 0.03032 | -0.15 | 55.602
17 | 1.651 | 0.03169 | -0.15 | 52.105
17.5 | 1.613 | 0.03332 | -0.151 | 48.431
18 | 1.573 | 0.03492 | -0.152 | 45.042
18.5 | 1.53 | 0.03714 | -0.153 | 41.187

## 122. Re 14M Mach 0.00 (2)
BIGFOIL.COM POLAR EXPORT
NACA66-718 a=0.6
NACA66-718 a=0.6 |  |  |  | Cl Max: | 1.768 | at alpha= | 20 | deg
XFOIL ncrit=9 |  |  |  | L/D Max: | 282.375 | at alpha= | 2.5 | deg
Re: | 14000000 |  |  | Cd Min: | 0.06373 | at alpha= | 20 | deg
Mach: | 0 |  |  | Cl=0 at alpha= | -5.2504 | deg
|  |  |  | @ Cl=0.1, Cd= | 0.0053756
|  |  |  | @ Cl=0.4, Cd= | 0.0048002
|  |  |  | @ Cl=0.6, Cd= | 0.004349
alpha (deg) | Cl | Cd | Cm | Cl/Cd
-20 | -1.2292 | 0.02665 | -0.1419 | -46.1238
-19.5 | -1.2208 | 0.02413 | -0.1401 | -50.5926
-19 | -1.2087 | 0.02202 | -0.1378 | -54.891
-18.5 | -1.1914 | 0.02031 | -0.1353 | -58.6608
-18 | -1.1721 | 0.01882 | -0.1326 | -62.2795
-17.5 | -1.15 | 0.01753 | -0.1298 | -65.6018
-17 | -1.1234 | 0.01649 | -0.1271 | -68.1261
-16.5 | -1.0959 | 0.01554 | -0.1243 | -70.5212
-16 | -1.0669 | 0.01468 | -0.1213 | -72.6771
-15.5 | -1.0383 | 0.01387 | -0.1179 | -74.8594
-15 | -1.0092 | 0.01324 | -0.1142 | -76.2236
-14.5 | -0.9734 | 0.01265 | -0.1116 | -76.9486
-14 | -0.93 | 0.01209 | -0.1103 | -76.9231
-13.5 | -0.8848 | 0.01153 | -0.1094 | -76.7389
-13 | -0.8376 | 0.011 | -0.1087 | -76.1455
-12.5 | -0.7893 | 0.01047 | -0.1081 | -75.3868
-12 | -0.7398 | 0.00997 | -0.1078 | -74.2026
-11.5 | -0.6895 | 0.00946 | -0.1076 | -72.8858
-11 | -0.6377 | 0.00903 | -0.1076 | -70.6202
-10.5 | -0.5858 | 0.00856 | -0.1076 | -68.4346
-10 | -0.5324 | 0.00818 | -0.1078 | -65.0856
-9.5 | -0.4845 | 0.00737 | -0.1071 | -65.7395
-9 | -0.43 | 0.00703 | -0.1076 | -61.1664
-8.5 | -0.3736 | 0.00682 | -0.1083 | -54.7801
-8 | -0.3171 | 0.0066 | -0.1091 | -48.0455
-7.5 | -0.2604 | 0.00638 | -0.1099 | -40.815
-7 | -0.2031 | 0.0062 | -0.1108 | -32.7581
-6.5 | -0.1454 | 0.00604 | -0.1118 | -24.0728
-6 | -0.0871 | 0.00588 | -0.1129 | -14.8129
-5.5 | -0.0291 | 0.0057 | -0.114 | -5.1053
-5 | 0.0292 | 0.00553 | -0.1151 | 5.2803
-4.5 | 0.088 | 0.0054 | -0.1163 | 16.2963
-4 | 0.147 | 0.00528 | -0.1176 | 27.8409
-3.5 | 0.2058 | 0.00514 | -0.1188 | 40.0389
-3 | 0.2649 | 0.00501 | -0.1202 | 52.8743
-2.5 | 0.3243 | 0.00491 | -0.1215 | 66.0489
-2 | 0.3833 | 0.00482 | -0.1229 | 79.5228
-1.5 | 0.4423 | 0.00475 | -0.1242 | 93.1158
-1 | 0.5011 | 0.00469 | -0.1255 | 106.8443
-0.5 | 0.56 | 0.00455 | -0.1268 | 123.0769
0 | 0.6177 | 0.00426 | -0.128 | 145
0.5 | 0.6754 | 0.00399 | -0.1293 | 169.2732
1 | 0.7316 | 0.00359 | -0.1303 | 203.7883
1.5 | 0.7862 | 0.00314 | -0.1312 | 250.3822
2 | 0.8457 | 0.00311 | -0.1327 | 271.9293
2.5 | 0.9036 | 0.0032 | -0.1339 | 282.375
3.5 | 0.9821 | 0.00454 | -0.129 | 216.3216
4 | 0.9789 | 0.00549 | -0.1176 | 178.306
4.5 | 0.9543 | 0.00698 | -0.1028 | 136.7192
5 | 0.9597 | 0.00829 | -0.0946 | 115.766
5.5 | 0.9622 | 0.00995 | -0.0863 | 96.7035
6 | 0.981 | 0.01122 | -0.0812 | 87.4332
6.5 | 0.9811 | 0.01326 | -0.0732 | 73.9894
7 | 0.9935 | 0.01502 | -0.0676 | 66.1451
8 | 1.0391 | 0.01798 | -0.06 | 57.792
8.5 | 1.0615 | 0.01953 | -0.0564 | 54.3523
9 | 1.0921 | 0.02075 | -0.054 | 52.6313
9.5 | 1.1265 | 0.02169 | -0.052 | 51.9364
10 | 1.1837 | 0.02298 | -0.0557 | 51.51
10.5 | 1.2705 | 0.0246 | -0.0659 | 51.6463
11.5 | 1.3564 | 0.02726 | -0.0668 | 49.7579
12 | 1.3877 | 0.02884 | -0.0653 | 48.1172
12.5 | 1.4209 | 0.03024 | -0.0639 | 46.9874
13 | 1.4516 | 0.03184 | -0.0624 | 45.5905
13.5 | 1.4822 | 0.03343 | -0.0609 | 44.3374
14 | 1.5141 | 0.03491 | -0.0596 | 43.3715
14.5 | 1.5392 | 0.03697 | -0.0577 | 41.6338
15 | 1.5689 | 0.03865 | -0.0564 | 40.5925
15.5 | 1.5958 | 0.04053 | -0.0548 | 39.3733
16 | 1.62 | 0.04268 | -0.0531 | 37.9569
16.5 | 1.6465 | 0.04462 | -0.0517 | 36.9005
17 | 1.6651 | 0.04724 | -0.0497 | 35.2477
17.5 | 1.6885 | 0.04942 | -0.0482 | 34.1663
18 | 1.7058 | 0.0522 | -0.0464 | 32.6782
18.5 | 1.728 | 0.0545 | -0.0449 | 31.7064
19 | 1.743 | 0.0575 | -0.0432 | 30.313
19.5 | 1.759 | 0.06029 | -0.0415 | 29.1757
20 | 1.768 | 0.06373 | -0.0394 | 27.742

## 123. Re 14M Mach 0.10 (1)
BIGFOIL.COM POLAR EXPORT
NACA66-718 a=0.6
NACA66-718 a=0.6 |  |  |  | Cl Max: | 1.777 | at alpha= | 13 | deg
JavaFoil+Calcfoil stall+Eppler ext transition |  |  |  | L/D Max: | 133.107 | at alpha= | 3.5 | deg
Re: | 14000000 |  |  | Cd Min: | 0.00531 | at alpha= | -1.5 | deg
Mach: | 0.1 |  |  | Cl=0 at alpha= | -5.0082 | deg
|  |  |  | @ Cl=0.1, Cd= | 0.0055903
|  |  |  | @ Cl=0.4, Cd= | 0.00533
|  |  |  | @ Cl=0.6, Cd= | 0.0057554
alpha (deg) | Cl | Cd | Cm | Cl/Cd
-20 | -0.497 | 0.16298 | -0.035 | -3.049
-19.5 | -0.513 | 0.15689 | -0.035 | -3.272
-19 | -0.529 | 0.14954 | -0.036 | -3.539
-18.5 | -0.545 | 0.14417 | -0.037 | -3.777
-18 | -0.559 | 0.13434 | -0.038 | -4.16
-17.5 | -0.572 | 0.12978 | -0.038 | -4.406
-17 | -0.584 | 0.12185 | -0.039 | -4.793
-16.5 | -0.594 | 0.11619 | -0.041 | -5.113
-16 | -0.602 | 0.10988 | -0.041 | -5.478
-15.5 | -0.607 | 0.10503 | -0.042 | -5.78
-15 | -0.61 | 0.09827 | -0.043 | -6.211
-14.5 | -0.61 | 0.09289 | -0.044 | -6.57
-14 | -0.607 | 0.08742 | -0.046 | -6.948
-13.5 | -0.6 | 0.08309 | -0.047 | -7.225
-13 | -0.591 | 0.07778 | -0.048 | -7.593
-12.5 | -0.578 | 0.07216 | -0.051 | -8.004
-12 | -0.561 | 0.06675 | -0.053 | -8.404
-11.5 | -0.54 | 0.06224 | -0.055 | -8.678
-11 | -0.524 | 0.05077 | -0.063 | -10.324
-10.5 | -0.579 | 0.00992 | -0.088 | -58.376
-10 | -0.546 | 0.00874 | -0.091 | -62.487
-9.5 | -0.504 | 0.00746 | -0.092 | -67.591
-9 | -0.46 | 0.00801 | -0.094 | -57.38
-8.5 | -0.409 | 0.0076 | -0.095 | -53.775
-8 | -0.354 | 0.0068 | -0.096 | -52.021
-7.5 | -0.298 | 0.0066 | -0.098 | -45.115
-7 | -0.24 | 0.00635 | -0.099 | -37.787
-6.5 | -0.181 | 0.00617 | -0.1 | -29.331
-6 | -0.121 | 0.00603 | -0.102 | -20.044
-5.5 | -0.06 | 0.00588 | -0.103 | -10.221
-5 | 0.001 | 0.00575 | -0.104 | 0.253
-4.5 | 0.064 | 0.00566 | -0.106 | 11.235
-4 | 0.126 | 0.00554 | -0.107 | 22.742
-3.5 | 0.189 | 0.00545 | -0.108 | 34.65
-3 | 0.252 | 0.00546 | -0.109 | 46.087
-2.5 | 0.315 | 0.00537 | -0.111 | 58.554
-2 | 0.379 | 0.00534 | -0.112 | 70.987
-1.5 | 0.442 | 0.00531 | -0.113 | 83.291
-1 | 0.505 | 0.00586 | -0.114 | 86.252
-0.5 | 0.568 | 0.00561 | -0.115 | 101.208
0 | 0.623 | 0.00586 | -0.116 | 106.371
0.5 | 0.684 | 0.006 | -0.117 | 114.039
1 | 0.745 | 0.00623 | -0.118 | 119.508
1.5 | 0.805 | 0.00642 | -0.119 | 125.455
2 | 0.866 | 0.00659 | -0.12 | 131.43
2.5 | 0.926 | 0.00704 | -0.121 | 131.544
3 | 0.986 | 0.00743 | -0.123 | 132.784
3.5 | 1.046 | 0.00786 | -0.124 | 133.107
4 | 1.106 | 0.00843 | -0.125 | 131.272
4.5 | 1.156 | 0.00897 | -0.126 | 128.995
5 | 1.214 | 0.00954 | -0.127 | 127.194
5.5 | 1.27 | 0.01004 | -0.128 | 126.428
6 | 1.323 | 0.01232 | -0.129 | 107.401
6.5 | 1.376 | 0.01288 | -0.13 | 106.817
7 | 1.426 | 0.01338 | -0.131 | 106.575
7.5 | 1.475 | 0.01394 | -0.132 | 105.769
8 | 1.521 | 0.0145 | -0.134 | 104.846
8.5 | 1.564 | 0.01512 | -0.135 | 103.467
9 | 1.605 | 0.01573 | -0.136 | 102.048
9.5 | 1.642 | 0.01642 | -0.137 | 100.013
10 | 1.677 | 0.01714 | -0.138 | 97.794
10.5 | 1.707 | 0.01787 | -0.139 | 95.515
11 | 1.734 | 0.0187 | -0.14 | 92.741
11.5 | 1.753 | 0.01946 | -0.141 | 90.054
12 | 1.766 | 0.02041 | -0.142 | 86.515
12.5 | 1.774 | 0.0212 | -0.143 | 83.679
13 | 1.777 | 0.02226 | -0.144 | 79.845
13.5 | 1.775 | 0.02319 | -0.145 | 76.539
14 | 1.768 | 0.02423 | -0.146 | 72.977
14.5 | 1.756 | 0.02529 | -0.147 | 69.424
15 | 1.738 | 0.02662 | -0.148 | 65.29
15.5 | 1.716 | 0.02807 | -0.149 | 61.129
16 | 1.685 | 0.02962 | -0.149 | 56.903
16.5 | 1.649 | 0.03097 | -0.15 | 53.249
17 | 1.608 | 0.03269 | -0.151 | 49.209
17.5 | 1.565 | 0.03427 | -0.152 | 45.684
18 | 1.519 | 0.036 | -0.153 | 42.197

## 124. Re 14M Mach 0.10 (2)
BIGFOIL.COM POLAR EXPORT
NACA66-718 a=0.6
NACA66-718 a=0.6 |  |  |  | Cl Max: | 1.7615 | at alpha= | 20 | deg
XFOIL ncrit=9 |  |  |  | L/D Max: | 283.364 | at alpha= | 2.5 | deg
Re: | 14000000 |  |  | Cd Min: | 0.06598 | at alpha= | 20 | deg
Mach: | 0.1 |  |  | Cl=0 at alpha= | -5.2534 | deg
|  |  |  | @ Cl=0.1, Cd= | 0.0053876
|  |  |  | @ Cl=0.4, Cd= | 0.0048137
|  |  |  | @ Cl=0.6, Cd= | 0.0043859
alpha (deg) | Cl | Cd | Cm | Cl/Cd
-20 | -1.1874 | 0.03075 | -0.1477 | -38.6146
-19.5 | -1.189 | 0.02721 | -0.1463 | -43.6972
-19 | -1.1877 | 0.0242 | -0.1439 | -49.0785
-18.5 | -1.1758 | 0.02203 | -0.1414 | -53.3727
-18 | -1.1613 | 0.02016 | -0.1385 | -57.6042
-17.5 | -1.1396 | 0.01873 | -0.1357 | -60.8436
-17 | -1.1188 | 0.01733 | -0.1324 | -64.5586
-16.5 | -1.0929 | 0.01623 | -0.1294 | -67.3383
-16 | -1.0651 | 0.01525 | -0.1262 | -69.8426
-15.5 | -1.0368 | 0.01435 | -0.1227 | -72.2509
-15 | -1.0069 | 0.01361 | -0.119 | -73.9824
-14.5 | -0.9772 | 0.01298 | -0.115 | -75.2851
-14 | -0.9346 | 0.01238 | -0.1134 | -75.4927
-13.5 | -0.8898 | 0.01178 | -0.1121 | -75.5348
-12.5 | -0.794 | 0.01068 | -0.1105 | -74.3446
-12 | -0.7444 | 0.01014 | -0.1099 | -73.4122
-11.5 | -0.6938 | 0.00961 | -0.1095 | -72.1956
-11 | -0.6417 | 0.00915 | -0.1093 | -70.1311
-10.5 | -0.5895 | 0.00867 | -0.1092 | -67.9931
-10 | -0.5358 | 0.00827 | -0.1093 | -64.7884
-9.5 | -0.4824 | 0.00783 | -0.1094 | -61.6092
-9 | -0.4331 | 0.00707 | -0.1088 | -61.2588
-8.5 | -0.3762 | 0.00685 | -0.1094 | -54.9197
-8 | -0.3191 | 0.00663 | -0.1102 | -48.1297
-7.5 | -0.262 | 0.00641 | -0.1109 | -40.8736
-7 | -0.2043 | 0.00622 | -0.1118 | -32.8457
-6.5 | -0.1461 | 0.00605 | -0.1127 | -24.1488
-6 | -0.0874 | 0.00589 | -0.1138 | -14.8387
-5.5 | -0.029 | 0.00571 | -0.1148 | -5.0788
-5 | 0.0298 | 0.00555 | -0.116 | 5.3694
-4.5 | 0.0889 | 0.00541 | -0.1172 | 16.4325
-4 | 0.1483 | 0.00529 | -0.1184 | 28.034
-3.5 | 0.2075 | 0.00514 | -0.1197 | 40.3696
-3 | 0.267 | 0.00502 | -0.121 | 53.1873
-2.5 | 0.3267 | 0.00492 | -0.1223 | 66.4024
-2 | 0.3862 | 0.00483 | -0.1237 | 79.9586
-1.5 | 0.4455 | 0.00476 | -0.125 | 93.5924
-1 | 0.5046 | 0.00469 | -0.1263 | 107.5906
-0.5 | 0.5639 | 0.00456 | -0.1277 | 123.6623
0.5 | 0.68 | 0.004 | -0.1301 | 170
1 | 0.7365 | 0.0036 | -0.1312 | 204.5833
1.5 | 0.7915 | 0.00314 | -0.132 | 252.0701
2 | 0.8514 | 0.00311 | -0.1336 | 273.7621
2.5 | 0.9096 | 0.00321 | -0.1348 | 283.3645
3 | 0.9631 | 0.00348 | -0.1351 | 276.7529
3.5 | 0.99 | 0.00449 | -0.13 | 220.49
4 | 0.9862 | 0.00544 | -0.1185 | 181.2868
4.5 | 0.9602 | 0.00696 | -0.1034 | 137.9598
5 | 0.9626 | 0.00838 | -0.0946 | 114.8687
5.5 | 0.966 | 0.01003 | -0.0865 | 96.3111
6 | 0.9836 | 0.01136 | -0.081 | 86.5845
6.5 | 0.9823 | 0.01349 | -0.0729 | 72.8169
7 | 0.9926 | 0.01537 | -0.0669 | 64.5804
7.5 | 1.0193 | 0.01666 | -0.0636 | 61.1825
8 | 1.0393 | 0.01832 | -0.0594 | 56.7303
8.5 | 1.0593 | 0.02004 | -0.0554 | 52.8593
9 | 1.0928 | 0.02113 | -0.0534 | 51.7179
9.5 | 1.1248 | 0.02222 | -0.0511 | 50.6211
10 | 1.1853 | 0.02352 | -0.0553 | 50.3954
10.5 | 1.2728 | 0.02512 | -0.0655 | 50.6688
11 | 1.3031 | 0.02634 | -0.0629 | 49.4723
11.5 | 1.3552 | 0.02807 | -0.0658 | 48.2793
12 | 1.3896 | 0.02944 | -0.0645 | 47.2011
12.5 | 1.423 | 0.03086 | -0.063 | 46.1115
13 | 1.4521 | 0.03264 | -0.0613 | 44.4884
13.5 | 1.4848 | 0.03411 | -0.0599 | 43.5298
14 | 1.5143 | 0.03586 | -0.0583 | 42.2281
14.5 | 1.5409 | 0.03782 | -0.0565 | 40.743
15 | 1.5712 | 0.03948 | -0.0551 | 39.7974
15.5 | 1.5948 | 0.04174 | -0.0532 | 38.208
16 | 1.6226 | 0.04362 | -0.0517 | 37.1985
16.5 | 1.6443 | 0.04607 | -0.0499 | 35.6913
17 | 1.6667 | 0.04837 | -0.048 | 34.4573
17.5 | 1.6861 | 0.05102 | -0.0462 | 33.0478
18 | 1.7077 | 0.05346 | -0.0446 | 31.9435
18.5 | 1.7249 | 0.05632 | -0.0428 | 30.6268
19 | 1.7434 | 0.05898 | -0.0411 | 29.5592
19.5 | 1.7542 | 0.06237 | -0.039 | 28.1257
20 | 1.7615 | 0.06598 | -0.0368 | 26.6975

## 125. Re 14M Mach 0.25 (1)
BIGFOIL.COM POLAR EXPORT
NACA66-718 a=0.6
NACA66-718 a=0.6 |  |  |  | Cl Max: | 1.741 | at alpha= | 11.5 | deg
JavaFoil+Calcfoil stall+Eppler ext transition |  |  |  | L/D Max: | 131.157 | at alpha= | 3.5 | deg
Re: | 14000000 |  |  | Cd Min: | 0.00488 | at alpha= | -1.5 | deg
Mach: | 0.25 |  |  | Cl=0 at alpha= | -5.0079 | deg
|  |  |  | @ Cl=0.1, Cd= | 0.0056398
|  |  |  | @ Cl=0.4, Cd= | 0.0053441
|  |  |  | @ Cl=0.6, Cd= | 0.0061302
alpha (deg) | Cl | Cd | Cm | Cl/Cd
-17.5 | -0.242 | 0.14606 | -0.037 | -1.657
-17 | -0.294 | 0.13619 | -0.038 | -2.156
-16.5 | -0.339 | 0.12824 | -0.039 | -2.642
-16 | -0.379 | 0.1191 | -0.04 | -3.183
-15.5 | -0.415 | 0.11228 | -0.04 | -3.696
-15 | -0.446 | 0.10698 | -0.041 | -4.17
-14.5 | -0.472 | 0.10045 | -0.042 | -4.701
-14 | -0.493 | 0.09374 | -0.043 | -5.259
-13.5 | -0.508 | 0.08886 | -0.044 | -5.716
-13 | -0.517 | 0.08394 | -0.045 | -6.154
-12.5 | -0.519 | 0.07925 | -0.046 | -6.554
-12 | -0.516 | 0.07393 | -0.048 | -6.983
-11.5 | -0.507 | 0.06903 | -0.049 | -7.341
-11 | -0.492 | 0.06372 | -0.052 | -7.723
-10.5 | -0.473 | 0.05808 | -0.056 | -8.138
-10 | -0.46 | 0.04296 | -0.069 | -10.702
-9.5 | -0.497 | 0.00936 | -0.093 | -53.162
-9 | -0.458 | 0.0085 | -0.096 | -53.91
-8.5 | -0.414 | 0.00797 | -0.098 | -51.893
-8 | -0.359 | 0.00751 | -0.099 | -47.843
-7.5 | -0.303 | 0.00674 | -0.1 | -44.945
-7 | -0.245 | 0.00648 | -0.102 | -37.761
-6.5 | -0.185 | 0.00632 | -0.103 | -29.244
-6 | -0.124 | 0.00618 | -0.104 | -20.04
-5.5 | -0.062 | 0.00601 | -0.106 | -10.242
-5 | 0.001 | 0.00587 | -0.107 | 0.254
-4.5 | 0.065 | 0.0057 | -0.108 | 11.435
-4 | 0.129 | 0.00559 | -0.11 | 23.137
-3.5 | 0.194 | 0.00557 | -0.111 | 34.781
-3 | 0.258 | 0.00549 | -0.112 | 47.116
-2.5 | 0.323 | 0.00544 | -0.114 | 59.391
-2 | 0.39 | 0.00543 | -0.115 | 71.75
-1.5 | 0.454 | 0.00488 | -0.116 | 93.108
-1 | 0.519 | 0.00591 | -0.117 | 87.885
-0.5 | 0.584 | 0.0062 | -0.118 | 94.113
0 | 0.639 | 0.00596 | -0.119 | 107.283
0.5 | 0.702 | 0.00612 | -0.12 | 114.779
1 | 0.764 | 0.00639 | -0.121 | 119.652
1.5 | 0.826 | 0.0066 | -0.122 | 125.25
2 | 0.888 | 0.0068 | -0.123 | 130.543
2.5 | 0.95 | 0.0073 | -0.124 | 130.093
3 | 1.012 | 0.00773 | -0.126 | 130.964
3.5 | 1.073 | 0.00818 | -0.127 | 131.157
4 | 1.135 | 0.0088 | -0.128 | 128.951
4.5 | 1.186 | 0.00938 | -0.129 | 126.349
5 | 1.244 | 0.01001 | -0.13 | 124.342
5.5 | 1.301 | 0.01054 | -0.131 | 123.376
6 | 1.355 | 0.01295 | -0.132 | 104.63
6.5 | 1.408 | 0.01358 | -0.134 | 103.713
7 | 1.459 | 0.01412 | -0.135 | 103.276
7.5 | 1.507 | 0.01476 | -0.136 | 102.083
8 | 1.552 | 0.01539 | -0.137 | 100.827
8.5 | 1.593 | 0.01605 | -0.138 | 99.252
9 | 1.631 | 0.01676 | -0.139 | 97.297
9.5 | 1.664 | 0.01755 | -0.14 | 94.817
10 | 1.693 | 0.01839 | -0.141 | 92.064
10.5 | 1.717 | 0.01923 | -0.143 | 89.28
11 | 1.734 | 0.02021 | -0.144 | 85.818
11.5 | 1.741 | 0.0212 | -0.145 | 82.093
12 | 1.739 | 0.02217 | -0.146 | 78.438
12.5 | 1.729 | 0.0233 | -0.147 | 74.194
13 | 1.71 | 0.02445 | -0.148 | 69.962
13.5 | 1.683 | 0.02566 | -0.149 | 65.615
14 | 1.648 | 0.02702 | -0.15 | 60.98
14.5 | 1.603 | 0.02858 | -0.15 | 56.081
15 | 1.55 | 0.03036 | -0.151 | 51.042
15.5 | 1.489 | 0.0323 | -0.152 | 46.085
16 | 1.413 | 0.0346 | -0.153 | 40.851
16.5 | 1.328 | 0.03677 | -0.154 | 36.12

## 126. Re 14M Mach 0.25 (2)
BIGFOIL.COM POLAR EXPORT
NACA66-718 a=0.6
NACA66-718 a=0.6 |  |  |  | Cl Max: | 1.7206 | at alpha= | 19 | deg
XFOIL ncrit=9 |  |  |  | L/D Max: | 295.428 | at alpha= | 3 | deg
Re: | 14000000 |  |  | Cd Min: | 0.17146 | at alpha= | -20 | deg
Mach: | 0.25 |  |  | Cl=0 at alpha= | -5.2709 | deg
|  |  |  | @ Cl=0.1, Cd= | 0.0054473
|  |  |  | @ Cl=0.4, Cd= | 0.0048729
|  |  |  | @ Cl=0.6, Cd= | 0.0045514
alpha (deg) | Cl | Cd | Cm | Cl/Cd
-20 | -0.3146 | 0.17146 | -0.0827 | -1.8348
-19.5 | -0.2988 | 0.16513 | -0.0872 | -1.8095
-18.5 | -0.8169 | 0.06122 | -0.149 | -13.3437
-18 | -0.8917 | 0.04471 | -0.1613 | -19.9441
-17.5 | -0.9242 | 0.03646 | -0.1648 | -25.3483
-17 | -0.9674 | 0.02943 | -0.1642 | -32.8712
-16.5 | -0.9841 | 0.02509 | -0.1611 | -39.2228
-16 | -0.9889 | 0.02189 | -0.1568 | -45.1759
-15.5 | -0.9846 | 0.0194 | -0.1518 | -50.7526
-15 | -0.9725 | 0.01742 | -0.1466 | -55.8266
-14.5 | -0.9528 | 0.01587 | -0.1414 | -60.0378
-14 | -0.9277 | 0.01463 | -0.1363 | -63.4108
-13.5 | -0.9018 | 0.01361 | -0.1306 | -66.2601
-13 | -0.8633 | 0.01276 | -0.1269 | -67.6567
-12.5 | -0.817 | 0.01195 | -0.1245 | -68.3682
-12 | -0.768 | 0.01119 | -0.1225 | -68.6327
-11.5 | -0.7164 | 0.01053 | -0.121 | -68.0342
-11 | -0.6636 | 0.0099 | -0.1197 | -67.0303
-10.5 | -0.6095 | 0.00932 | -0.1187 | -65.397
-10 | -0.5541 | 0.00881 | -0.118 | -62.8944
-9.5 | -0.498 | 0.00833 | -0.1175 | -59.7839
-9 | -0.4421 | 0.00783 | -0.117 | -56.4623
-8.5 | -0.3904 | 0.00706 | -0.116 | -55.2975
-8 | -0.3306 | 0.00682 | -0.1163 | -48.4751
-7.5 | -0.2706 | 0.00659 | -0.1167 | -41.0622
-7 | -0.2106 | 0.00636 | -0.1173 | -33.1132
-6.5 | -0.15 | 0.00615 | -0.118 | -24.3902
-5.5 | -0.0279 | 0.0058 | -0.1198 | -4.8103
-5 | 0.033 | 0.00561 | -0.1207 | 5.8824
-4.5 | 0.0942 | 0.00546 | -0.1218 | 17.2527
-3.5 | 0.2172 | 0.00519 | -0.1242 | 41.8497
-3 | 0.2787 | 0.00506 | -0.1255 | 55.0791
-2.5 | 0.3404 | 0.00496 | -0.1269 | 68.629
-2 | 0.402 | 0.00487 | -0.1283 | 82.5462
-1.5 | 0.4632 | 0.00479 | -0.1296 | 96.7015
-1 | 0.5243 | 0.00473 | -0.1309 | 110.8457
-0.5 | 0.5858 | 0.00462 | -0.1324 | 126.7965
0 | 0.6458 | 0.00433 | -0.1336 | 149.1455
0.5 | 0.7056 | 0.00404 | -0.1349 | 174.6535
1.5 | 0.8209 | 0.00317 | -0.1368 | 258.959
2 | 0.8827 | 0.00315 | -0.1384 | 280.2222
2.5 | 0.9433 | 0.00323 | -0.1396 | 292.0433
3 | 1.0015 | 0.00339 | -0.1404 | 295.4277
3.5 | 1.0305 | 0.00431 | -0.1354 | 239.0951
4 | 1.0205 | 0.00528 | -0.1222 | 193.2765
4.5 | 0.9913 | 0.00698 | -0.1063 | 142.0201
5 | 0.9726 | 0.00909 | -0.0937 | 106.9967
5.5 | 0.9805 | 0.01074 | -0.0862 | 91.2942
6 | 0.984 | 0.0127 | -0.0784 | 77.4803
6.5 | 0.9862 | 0.01489 | -0.0708 | 66.2324
7.5 | 1.016 | 0.0187 | -0.0602 | 54.3316
8 | 1.038 | 0.02039 | -0.0561 | 50.9073
8.5 | 1.0576 | 0.02232 | -0.0519 | 47.3835
9 | 1.0928 | 0.02347 | -0.0498 | 46.5616
9.5 | 1.1235 | 0.02482 | -0.047 | 45.2659
10 | 1.1927 | 0.02633 | -0.0526 | 45.2981
10.5 | 1.2808 | 0.02815 | -0.0624 | 45.4991
11.5 | 1.3609 | 0.03153 | -0.0613 | 43.1621
12 | 1.3964 | 0.03303 | -0.0596 | 42.2767
12.5 | 1.4262 | 0.03497 | -0.0575 | 40.7835
13 | 1.46 | 0.03663 | -0.0557 | 39.858
13.5 | 1.4934 | 0.03834 | -0.054 | 38.9515
14 | 1.5187 | 0.04064 | -0.0516 | 37.3696
14.5 | 1.5486 | 0.04262 | -0.0496 | 36.3351
15 | 1.5747 | 0.045 | -0.0474 | 34.9933
15.5 | 1.602 | 0.04726 | -0.0454 | 33.8976
16 | 1.6241 | 0.04992 | -0.0431 | 32.5341
16.5 | 1.6474 | 0.05253 | -0.0409 | 31.3611
17 | 1.6661 | 0.05559 | -0.0385 | 29.9712
17.5 | 1.6878 | 0.05834 | -0.0364 | 28.9304
18 | 1.7032 | 0.06164 | -0.034 | 27.6314
18.5 | 1.7154 | 0.0652 | -0.0315 | 26.3098
19 | 1.7206 | 0.06913 | -0.0284 | 24.8893
19.5 | 1.7096 | 0.07211 | -0.0215 | 23.7082
20 | 1.718 | 0.07665 | -0.0202 | 22.4136

## 127. Re 14M Mach 0.50 (1)
BIGFOIL.COM POLAR EXPORT
NACA66-718 a=0.6
NACA66-718 a=0.6 |  |  |  | Cl Max: | 1.646 | at alpha= | 8.5 | deg
JavaFoil+Calcfoil stall+Eppler ext transition |  |  |  | L/D Max: | 125.35 | at alpha= | 1.5 | deg
Re: | 14000000 |  |  | Cd Min: | 0.00549 | at alpha= | -1 | deg
Mach: | 0.5 |  |  | Cl=0 at alpha= | -5.0145 | deg
|  |  |  | @ Cl=0.1, Cd= | 0.0058428
|  |  |  | @ Cl=0.4, Cd= | 0.0056132
|  |  |  | @ Cl=0.6, Cd= | 0.0057706
alpha (deg) | Cl | Cd | Cm | Cl/Cd
-20 | -0.858 | 0.16709 | -0.045 | -5.133
-19.5 | -0.832 | 0.14778 | -0.048 | -5.633
-19 | -0.804 | 0.1435 | -0.048 | -5.601
-18.5 | -0.775 | 0.13614 | -0.049 | -5.693
-18 | -0.745 | 0.13393 | -0.048 | -5.562
-17.5 | -0.718 | 0.12313 | -0.049 | -5.828
-17 | -0.69 | 0.11636 | -0.051 | -5.928
-16.5 | -0.66 | 0.11616 | -0.051 | -5.686
-16 | -0.632 | 0.10968 | -0.051 | -5.759
-15.5 | -0.604 | 0.1023 | -0.052 | -5.902
-15 | -0.578 | 0.09332 | -0.056 | -6.19
-14.5 | -0.554 | 0.08233 | -0.061 | -6.728
-14 | -0.539 | 0.06284 | -0.07 | -8.578
-13.5 | -0.555 | 0.02587 | -0.086 | -21.444
-13 | -0.458 | 0.08538 | -0.052 | -5.369
-12.5 | -0.429 | 0.08472 | -0.05 | -5.061
-12 | -0.4 | 0.07686 | -0.052 | -5.21
-11.5 | -0.373 | 0.07023 | -0.055 | -5.311
-11 | -0.345 | 0.06565 | -0.057 | -5.248
-10.5 | -0.322 | 0.05365 | -0.069 | -5.998
-10 | -0.344 | 0.01094 | -0.102 | -31.472
-9.5 | -0.313 | 0.00955 | -0.105 | -32.811
-9 | -0.228 | 0.06892 | -0.05 | -3.306
-8.5 | -0.199 | 0.0585 | -0.052 | -3.408
-8 | -0.265 | 0.05198 | -0.054 | -5.106
-7.5 | -0.244 | 0.04667 | -0.058 | -5.227
-7 | -0.207 | 0.04189 | -0.065 | -4.933
-6.5 | -0.197 | 0.00728 | -0.115 | -27.04
-6 | -0.134 | 0.0068 | -0.117 | -19.707
-5.5 | -0.067 | 0.0066 | -0.118 | -10.206
-5 | 0.002 | 0.0064 | -0.12 | 0.257
-4.5 | 0.072 | 0.0058 | -0.121 | 12.445
-4 | 0.144 | 0.00591 | -0.122 | 24.318
-3.5 | 0.216 | 0.00586 | -0.123 | 36.816
-3 | 0.288 | 0.00572 | -0.125 | 50.302
-2.5 | 0.361 | 0.00566 | -0.126 | 63.735
-2 | 0.436 | 0.00557 | -0.127 | 78.248
-1.5 | 0.508 | 0.00554 | -0.129 | 91.722
-1 | 0.58 | 0.00549 | -0.13 | 105.701
-0.5 | 0.652 | 0.0065 | -0.131 | 100.377
0 | 0.71 | 0.00656 | -0.132 | 108.33
0.5 | 0.78 | 0.00683 | -0.133 | 114.164
1 | 0.849 | 0.00717 | -0.134 | 118.39
1.5 | 0.918 | 0.00732 | -0.136 | 125.35
2 | 0.986 | 0.00793 | -0.137 | 124.337
2.5 | 1.055 | 0.00862 | -0.138 | 122.362
3 | 1.124 | 0.00923 | -0.139 | 121.794
3.5 | 1.192 | 0.00988 | -0.141 | 120.679
4 | 1.26 | 0.01071 | -0.142 | 117.618
4.5 | 1.312 | 0.01155 | -0.143 | 113.653
5 | 1.376 | 0.0124 | -0.145 | 110.939
5.5 | 1.435 | 0.01555 | -0.146 | 92.245
6 | 1.491 | 0.01644 | -0.147 | 90.702
6.5 | 1.543 | 0.01727 | -0.148 | 89.363
7 | 1.588 | 0.01825 | -0.15 | 86.98
7.5 | 1.623 | 0.01926 | -0.151 | 84.254
8 | 1.644 | 0.02026 | -0.152 | 81.161
8.5 | 1.646 | 0.02154 | -0.153 | 76.408
9 | 1.614 | 0.02303 | -0.154 | 70.07
9.5 | 1.506 | 0.02491 | -0.156 | 60.46
10 | 1.004 | 0.02713 | -0.157 | 36.995
10.5 | 0.868 | 0.07208 | -0.079 | 12.047
11 | 1.067 | 0.02928 | -0.159 | 36.43
11.5 | 1.097 | 0.03161 | -0.16 | 34.711
12 | 1.126 | 0.03497 | -0.161 | 32.202
12.5 | 1.159 | 0.03384 | -0.162 | 34.251
13 | 1.189 | 0.03659 | -0.163 | 32.494
13.5 | 1.218 | 0.03996 | -0.164 | 30.475

## 128. Re 14M Mach 0.50 (2)
BIGFOIL.COM POLAR EXPORT
NACA66-718 a=0.6
NACA66-718 a=0.6 |  |  |  | Cl Max: | 1.5266 | at alpha= | 14.5 | deg
XFOIL ncrit=9 |  |  |  | L/D Max: | 331.914 | at alpha= | 3 | deg
Re: | 14000000 |  |  | Cd Min: | 0.17214 | at alpha= | 19.5 | deg
Mach: | 0.5 |  |  | Cl=0 at alpha= | -5.3527 | deg
|  |  |  | @ Cl=0.1, Cd= | 0.0058547
|  |  |  | @ Cl=0.4, Cd= | 0.0052148
|  |  |  | @ Cl=0.6, Cd= | 0.0049827
alpha (deg) | Cl | Cd | Cm | Cl/Cd
-13.5 | -0.0601 | 0.09704 | -0.1561 | -0.61933
-13 | -0.0599 | 0.08863 | -0.1612 | -0.67584
-12.5 | -0.0805 | 0.07795 | -0.1676 | -1.0327
-12 | -0.0981 | 0.06828 | -0.1735 | -1.4367
-11.5 | -0.1574 | 0.05318 | -0.1838 | -2.9598
-11 | -0.196 | 0.03986 | -0.1946 | -4.9172
-10.5 | -0.2446 | 0.03205 | -0.1957 | -7.6318
-10 | -0.2942 | 0.02607 | -0.1907 | -11.285
-9.5 | -0.3393 | 0.02127 | -0.1811 | -15.952
-9 | -0.3748 | 0.01713 | -0.1687 | -21.8797
-8.5 | -0.3848 | 0.01209 | -0.1593 | -31.828
-8 | -0.3599 | 0.00883 | -0.1522 | -40.7588
-7.5 | -0.3036 | 0.00764 | -0.1479 | -39.7382
-7 | -0.2346 | 0.00715 | -0.1459 | -32.8112
-6.5 | -0.1634 | 0.0068 | -0.1447 | -24.0294
-6 | -0.0919 | 0.00651 | -0.144 | -14.1167
-5.5 | -0.021 | 0.00623 | -0.1436 | -3.3708
-5 | 0.0503 | 0.00601 | -0.1437 | 8.3694
-4.5 | 0.1207 | 0.00579 | -0.144 | 20.8463
-4 | 0.1913 | 0.00561 | -0.1446 | 34.0998
-3.5 | 0.262 | 0.00546 | -0.1454 | 47.9853
-3 | 0.3327 | 0.00533 | -0.1465 | 62.4203
-2.5 | 0.4028 | 0.00521 | -0.1476 | 77.3129
-2 | 0.4731 | 0.00511 | -0.149 | 92.5832
-1.5 | 0.5431 | 0.00504 | -0.1504 | 107.7579
-1 | 0.6126 | 0.00497 | -0.1517 | 123.2596
-0.5 | 0.6832 | 0.00488 | -0.1533 | 140
0 | 0.7526 | 0.00466 | -0.1548 | 161.5021
0.5 | 0.8197 | 0.00431 | -0.1559 | 190.1856
1 | 0.8851 | 0.00383 | -0.1569 | 231.0966
1.5 | 0.9499 | 0.00338 | -0.1576 | 281.0355
2 | 1.0195 | 0.00341 | -0.1589 | 298.9736
2.5 | 1.0914 | 0.00344 | -0.1605 | 317.2674
3 | 1.1617 | 0.0035 | -0.1617 | 331.9143
3.5 | 1.2177 | 0.00377 | -0.1599 | 322.9973
4 | 1.1689 | 0.00523 | -0.1375 | 223.499
4.5 | 1.132 | 0.00753 | -0.1196 | 150.332
5 | 1.0813 | 0.01093 | -0.1009 | 98.9296
5.5 | 1.0532 | 0.01414 | -0.0869 | 74.4837
6 | 1.0334 | 0.01745 | -0.0751 | 59.2206
6.5 | 1.0166 | 0.0209 | -0.0645 | 48.6411
7 | 1.0247 | 0.02358 | -0.0576 | 43.4563
7.5 | 1.0472 | 0.02573 | -0.0527 | 40.6996
8 | 1.0508 | 0.02894 | -0.0459 | 36.3096
8.5 | 1.0666 | 0.03179 | -0.0408 | 33.5514
9 | 1.0971 | 0.03396 | -0.0373 | 32.3057
9.5 | 1.134 | 0.03588 | -0.0344 | 31.6054
10 | 1.1842 | 0.03784 | -0.034 | 31.2949
10.5 | 1.2817 | 0.04107 | -0.0439 | 31.2077
12 | 1.4086 | 0.04926 | -0.0391 | 28.5952
12.5 | 1.4439 | 0.05182 | -0.0358 | 27.8638
13 | 1.4731 | 0.05493 | -0.0321 | 26.8178
13.5 | 1.4987 | 0.05833 | -0.0282 | 25.6935
14 | 1.5185 | 0.06211 | -0.0238 | 24.4486
14.5 | 1.5266 | 0.06665 | -0.0189 | 22.9047
15 | 1.5114 | 0.07129 | -0.0109 | 21.2007
15.5 | 1.4931 | 0.07844 | -0.0068 | 19.0349
16 | 1.4656 | 0.08785 | -0.0053 | 16.683
16.5 | 1.4366 | 0.09827 | -0.0057 | 14.6189
17 | 1.4074 | 0.10939 | -0.0078 | 12.8659
17.5 | 1.3786 | 0.12116 | -0.0114 | 11.3783
18 | 1.3509 | 0.1333 | -0.0165 | 10.1343
18.5 | 1.3245 | 0.14585 | -0.0229 | 9.0812
19 | 1.2966 | 0.15906 | -0.0306 | 8.1516
19.5 | 1.2723 | 0.17214 | -0.0389 | 7.3911

## 129. Re 16M Mach 0.00 (1)
BIGFOIL.COM POLAR EXPORT
NACA66-718 a=0.6
NACA66-718 a=0.6 |  |  |  | Cl Max: | 1.786 | at alpha= | 13.5 | deg
JavaFoil+Calcfoil stall+Eppler ext transition |  |  |  | L/D Max: | 131.144 | at alpha= | 3 | deg
Re: | 16000000 |  |  | Cd Min: | 0.00523 | at alpha= | -2 | deg
Mach: | 0 |  |  | Cl=0 at alpha= | -5.0082 | deg
|  |  |  | @ Cl=0.1, Cd= | 0.0054982
|  |  |  | @ Cl=0.4, Cd= | 0.0055075
|  |  |  | @ Cl=0.6, Cd= | 0.0062136
alpha (deg) | Cl | Cd | Cm | Cl/Cd
-20 | -0.546 | 0.16078 | -0.035 | -3.395
-19.5 | -0.559 | 0.15404 | -0.036 | -3.632
-19 | -0.573 | 0.14721 | -0.036 | -3.889
-18.5 | -0.585 | 0.14044 | -0.037 | -4.164
-18 | -0.597 | 0.13253 | -0.038 | -4.502
-17.5 | -0.606 | 0.12662 | -0.039 | -4.789
-17 | -0.615 | 0.12043 | -0.04 | -5.107
-16.5 | -0.622 | 0.1143 | -0.041 | -5.44
-16 | -0.627 | 0.10776 | -0.042 | -5.817
-15.5 | -0.629 | 0.10295 | -0.043 | -6.109
-15 | -0.63 | 0.09633 | -0.044 | -6.537
-14.5 | -0.627 | 0.09061 | -0.046 | -6.921
-14 | -0.621 | 0.0859 | -0.047 | -7.231
-13.5 | -0.612 | 0.08079 | -0.048 | -7.578
-13 | -0.601 | 0.07522 | -0.05 | -7.985
-12.5 | -0.586 | 0.06934 | -0.053 | -8.454
-12 | -0.57 | 0.06208 | -0.057 | -9.187
-11.5 | -0.55 | 0.05625 | -0.059 | -9.774
-11 | -0.602 | 0.01294 | -0.084 | -46.486
-10.5 | -0.584 | 0.00921 | -0.088 | -63.397
-10 | -0.548 | 0.00752 | -0.09 | -72.875
-9.5 | -0.507 | 0.00819 | -0.092 | -61.832
-9 | -0.459 | 0.00771 | -0.093 | -59.503
-8.5 | -0.408 | 0.0073 | -0.095 | -55.836
-8 | -0.353 | 0.00671 | -0.096 | -52.607
-7.5 | -0.297 | 0.00643 | -0.097 | -46.127
-7 | -0.239 | 0.00623 | -0.099 | -38.38
-6.5 | -0.18 | 0.00608 | -0.1 | -29.625
-6 | -0.12 | 0.00595 | -0.101 | -20.221
-5.5 | -0.06 | 0.0058 | -0.102 | -10.308
-5 | 0.001 | 0.00565 | -0.104 | 0.257
-4.5 | 0.063 | 0.00554 | -0.105 | 11.416
-4 | 0.125 | 0.00547 | -0.106 | 22.92
-3.5 | 0.188 | 0.00544 | -0.108 | 34.498
-3 | 0.25 | 0.00534 | -0.109 | 46.923
-2.5 | 0.313 | 0.00527 | -0.11 | 59.386
-2 | 0.377 | 0.00523 | -0.112 | 72.109
-1.5 | 0.44 | 0.00599 | -0.112 | 73.488
-1 | 0.503 | 0.00619 | -0.113 | 81.221
-0.5 | 0.565 | 0.00636 | -0.114 | 88.845
0 | 0.62 | 0.00613 | -0.115 | 101.128
0.5 | 0.68 | 0.00633 | -0.116 | 107.482
1 | 0.741 | 0.00655 | -0.117 | 113.147
1.5 | 0.801 | 0.0068 | -0.119 | 117.891
2 | 0.861 | 0.00706 | -0.12 | 122.014
2.5 | 0.922 | 0.00711 | -0.121 | 129.546
3 | 0.982 | 0.00749 | -0.122 | 131.144
3.5 | 1.042 | 0.00796 | -0.123 | 130.864
4 | 1.101 | 0.00844 | -0.124 | 130.463
4.5 | 1.152 | 0.00897 | -0.125 | 128.368
5 | 1.209 | 0.00943 | -0.126 | 128.177
5.5 | 1.264 | 0.0099 | -0.128 | 127.758
6 | 1.318 | 0.01195 | -0.129 | 110.28
6.5 | 1.37 | 0.01249 | -0.13 | 109.697
7 | 1.421 | 0.01295 | -0.131 | 109.744
7.5 | 1.47 | 0.01348 | -0.132 | 108.998
8 | 1.516 | 0.01405 | -0.133 | 107.906
8.5 | 1.56 | 0.0146 | -0.134 | 106.85
9 | 1.601 | 0.01518 | -0.135 | 105.457
9.5 | 1.639 | 0.01583 | -0.136 | 103.512
10 | 1.674 | 0.01653 | -0.137 | 101.25
10.5 | 1.706 | 0.01725 | -0.138 | 98.862
11 | 1.733 | 0.018 | -0.139 | 96.301
11.5 | 1.754 | 0.01878 | -0.14 | 93.356
12 | 1.769 | 0.01965 | -0.141 | 90.023
12.5 | 1.78 | 0.02047 | -0.142 | 86.948
13 | 1.785 | 0.02136 | -0.143 | 83.578
13.5 | 1.786 | 0.02237 | -0.144 | 79.851
14 | 1.783 | 0.02328 | -0.145 | 76.595
14.5 | 1.774 | 0.02428 | -0.146 | 73.077
15 | 1.761 | 0.02555 | -0.147 | 68.908
15.5 | 1.743 | 0.02682 | -0.148 | 64.989
16 | 1.718 | 0.02822 | -0.149 | 60.859
16.5 | 1.687 | 0.02971 | -0.15 | 56.764
17 | 1.652 | 0.03109 | -0.15 | 53.143
17.5 | 1.615 | 0.03255 | -0.151 | 49.604
18 | 1.574 | 0.0343 | -0.152 | 45.889
18.5 | 1.531 | 0.03657 | -0.153 | 41.849

## 130. Re 16M Mach 0.00 (2)
BIGFOIL.COM POLAR EXPORT
NACA66-718 a=0.6
NACA66-718 a=0.6 |  |  |  | Cl Max: | 1.783 | at alpha= | 20 | deg
XFOIL ncrit=9 |  |  |  | L/D Max: | 270.096 | at alpha= | 2 | deg
Re: | 16000000 |  |  | Cd Min: | 0.06292 | at alpha= | 20 | deg
Mach: | 0 |  |  | Cl=0 at alpha= | -5.2466 | deg
|  |  |  | @ Cl=0.1, Cd= | 0.0052248
|  |  |  | @ Cl=0.4, Cd= | 0.00471
|  |  |  | @ Cl=0.6, Cd= | 0.0042788
alpha (deg) | Cl | Cd | Cm | Cl/Cd
-20 | -1.2442 | 0.02567 | -0.1413 | -48.469
-19.5 | -1.2357 | 0.02323 | -0.1392 | -53.1941
-19 | -1.2241 | 0.02116 | -0.1366 | -57.8497
-18.5 | -1.2065 | 0.01954 | -0.134 | -61.7451
-18 | -1.1861 | 0.01813 | -0.1313 | -65.422
-17.5 | -1.1619 | 0.01696 | -0.1285 | -68.5083
-17 | -1.1363 | 0.01591 | -0.1256 | -71.4205
-16.5 | -1.1079 | 0.01501 | -0.1228 | -73.8108
-16 | -1.0788 | 0.01421 | -0.1197 | -75.9184
-15.5 | -1.0502 | 0.01346 | -0.1161 | -78.0238
-15 | -1.0212 | 0.01291 | -0.1122 | -79.1015
-14.5 | -0.9808 | 0.0123 | -0.1105 | -79.7398
-14 | -0.9365 | 0.01175 | -0.1094 | -79.7021
-13.5 | -0.8904 | 0.0112 | -0.1085 | -79.5
-11.5 | -0.6923 | 0.00927 | -0.1071 | -74.6818
-11 | -0.6401 | 0.00885 | -0.1072 | -72.3277
-10.5 | -0.588 | 0.0084 | -0.1072 | -70
-10 | -0.5346 | 0.00801 | -0.1074 | -66.7416
-9.5 | -0.4811 | 0.00762 | -0.1077 | -63.1365
-9 | -0.432 | 0.00687 | -0.1072 | -62.8821
-8.5 | -0.3755 | 0.00666 | -0.108 | -56.3814
-8 | -0.3186 | 0.00646 | -0.1088 | -49.3189
-7.5 | -0.2617 | 0.00625 | -0.1097 | -41.872
-7 | -0.2043 | 0.00605 | -0.1106 | -33.7686
-6.5 | -0.1463 | 0.00587 | -0.1117 | -24.9233
-6 | -0.088 | 0.00572 | -0.1128 | -15.3846
-5.5 | -0.0296 | 0.00555 | -0.1139 | -5.3333
-5 | 0.0288 | 0.00539 | -0.115 | 5.3432
-4.5 | 0.0876 | 0.00525 | -0.1163 | 16.6857
-4 | 0.1467 | 0.00513 | -0.1176 | 28.5965
-3.5 | 0.2058 | 0.005 | -0.1188 | 41.16
-3 | 0.2649 | 0.00488 | -0.1202 | 54.2828
-2.5 | 0.3241 | 0.0048 | -0.1215 | 67.5208
-2 | 0.3831 | 0.00473 | -0.1228 | 80.9937
-1.5 | 0.4421 | 0.00466 | -0.1242 | 94.8712
-1 | 0.5017 | 0.00456 | -0.1256 | 110.0219
-0.5 | 0.5611 | 0.00444 | -0.1271 | 126.3739
0 | 0.619 | 0.0042 | -0.1283 | 147.381
0.5 | 0.6766 | 0.00397 | -0.1295 | 170.4282
1 | 0.7331 | 0.00371 | -0.1306 | 197.6011
1.5 | 0.7881 | 0.00312 | -0.1315 | 252.5962
2 | 0.8454 | 0.00313 | -0.1326 | 270.0958
2.5 | 0.8992 | 0.00337 | -0.133 | 266.8249
3 | 0.9468 | 0.00382 | -0.1323 | 247.8534
3.5 | 0.9673 | 0.0049 | -0.126 | 197.4082
4 | 0.9548 | 0.00583 | -0.1127 | 163.7736
4.5 | 0.9372 | 0.00734 | -0.0996 | 127.6839
5 | 0.9516 | 0.00848 | -0.0931 | 112.217
5.5 | 0.9565 | 0.01008 | -0.0853 | 94.8909
6 | 0.9769 | 0.0113 | -0.0804 | 86.4513
7 | 0.9922 | 0.01501 | -0.0673 | 66.1026
7.5 | 1.021 | 0.01619 | -0.0644 | 63.0636
8 | 1.0419 | 0.01778 | -0.0603 | 58.5996
8.5 | 1.0682 | 0.01915 | -0.0572 | 55.7807
9 | 1.0999 | 0.02035 | -0.055 | 54.0491
9.5 | 1.1352 | 0.02133 | -0.0533 | 53.2208
10 | 1.1642 | 0.02234 | -0.0504 | 52.1128
10.5 | 1.2466 | 0.02382 | -0.0597 | 52.3342
11 | 1.331 | 0.0255 | -0.0695 | 52.1961
12 | 1.399 | 0.02824 | -0.0668 | 49.5397
12.5 | 1.4314 | 0.02971 | -0.0654 | 48.1791
13 | 1.4654 | 0.03105 | -0.0642 | 47.1948
13.5 | 1.4943 | 0.03279 | -0.0625 | 45.5718
14 | 1.5252 | 0.03433 | -0.0611 | 44.4276
14.5 | 1.5526 | 0.03617 | -0.0594 | 42.9251
15 | 1.5803 | 0.03804 | -0.0579 | 41.5431
15.5 | 1.609 | 0.03977 | -0.0565 | 40.4576
16 | 1.6328 | 0.04194 | -0.0547 | 38.9318
16.5 | 1.658 | 0.04399 | -0.0531 | 37.6904
17 | 1.6785 | 0.04645 | -0.0513 | 36.1356
17.5 | 1.7015 | 0.04866 | -0.0497 | 34.9671
18 | 1.7223 | 0.05113 | -0.0481 | 33.6847
18.5 | 1.742 | 0.05366 | -0.0465 | 32.4637
19 | 1.7585 | 0.05655 | -0.0449 | 31.0964
19.5 | 1.7744 | 0.05936 | -0.0432 | 29.8922
20 | 1.783 | 0.06292 | -0.0411 | 28.3376

## 131. Re 16M Mach 0.10 (1)
BIGFOIL.COM POLAR EXPORT
NACA66-718 a=0.6
NACA66-718 a=0.6 |  |  |  | Cl Max: | 1.778 | at alpha= | 13 | deg
JavaFoil+Calcfoil stall+Eppler ext transition |  |  |  | L/D Max: | 131.077 | at alpha= | 3 | deg
Re: | 16000000 |  |  | Cd Min: | 0.00529 | at alpha= | -2 | deg
Mach: | 0.1 |  |  | Cl=0 at alpha= | -5.0082 | deg
|  |  |  | @ Cl=0.1, Cd= | 0.0055319
|  |  |  | @ Cl=0.4, Cd= | 0.0055167
|  |  |  | @ Cl=0.6, Cd= | 0.0062262
alpha (deg) | Cl | Cd | Cm | Cl/Cd
-20 | -0.497 | 0.16224 | -0.035 | -3.063
-19.5 | -0.513 | 0.15566 | -0.035 | -3.298
-19 | -0.529 | 0.15059 | -0.036 | -3.515
-18.5 | -0.545 | 0.14327 | -0.037 | -3.801
-18 | -0.559 | 0.13465 | -0.038 | -4.153
-17.5 | -0.572 | 0.12859 | -0.038 | -4.449
-17 | -0.584 | 0.12213 | -0.039 | -4.78
-16.5 | -0.594 | 0.11646 | -0.04 | -5.099
-16 | -0.602 | 0.11016 | -0.041 | -5.462
-15.5 | -0.607 | 0.10425 | -0.042 | -5.825
-15 | -0.611 | 0.09799 | -0.044 | -6.232
-14.5 | -0.611 | 0.09234 | -0.045 | -6.615
-14 | -0.608 | 0.08667 | -0.047 | -7.015
-13.5 | -0.601 | 0.08239 | -0.047 | -7.292
-13 | -0.591 | 0.07691 | -0.049 | -7.687
-12.5 | -0.578 | 0.07122 | -0.051 | -8.121
-12 | -0.562 | 0.06541 | -0.054 | -8.596
-11.5 | -0.542 | 0.06062 | -0.056 | -8.937
-11 | -0.538 | 0.0408 | -0.069 | -13.178
-10.5 | -0.581 | 0.00954 | -0.088 | -60.838
-10 | -0.547 | 0.00851 | -0.091 | -64.258
-9.5 | -0.505 | 0.00772 | -0.092 | -65.417
-9 | -0.46 | 0.0078 | -0.094 | -58.907
-8.5 | -0.409 | 0.00737 | -0.095 | -55.449
-8 | -0.354 | 0.00667 | -0.096 | -53.092
-7.5 | -0.298 | 0.00642 | -0.098 | -46.373
-7 | -0.24 | 0.00621 | -0.099 | -38.61
-6.5 | -0.181 | 0.00607 | -0.1 | -29.81
-6 | -0.121 | 0.00591 | -0.102 | -20.465
-5.5 | -0.06 | 0.00576 | -0.103 | -10.437
-5 | 0.001 | 0.00563 | -0.104 | 0.259
-4.5 | 0.064 | 0.00559 | -0.106 | 11.37
-4 | 0.126 | 0.00549 | -0.107 | 22.964
-3.5 | 0.189 | 0.0054 | -0.108 | 34.973
-3 | 0.252 | 0.0054 | -0.109 | 46.565
-2.5 | 0.315 | 0.00532 | -0.111 | 59.117
-2 | 0.379 | 0.00529 | -0.112 | 71.748
-1.5 | 0.442 | 0.00597 | -0.112 | 74.116
-1 | 0.505 | 0.00622 | -0.114 | 81.232
-0.5 | 0.568 | 0.00636 | -0.115 | 89.348
0 | 0.623 | 0.00613 | -0.116 | 101.659
0.5 | 0.684 | 0.00637 | -0.117 | 107.275
1 | 0.745 | 0.00656 | -0.118 | 113.539
1.5 | 0.805 | 0.00682 | -0.119 | 118.135
2 | 0.866 | 0.00712 | -0.12 | 121.644
2.5 | 0.926 | 0.00715 | -0.121 | 129.511
3 | 0.986 | 0.00752 | -0.123 | 131.077
3.5 | 1.046 | 0.00803 | -0.124 | 130.35
4 | 1.106 | 0.00852 | -0.125 | 129.919
4.5 | 1.157 | 0.00903 | -0.126 | 128.119
5 | 1.215 | 0.00952 | -0.127 | 127.576
5.5 | 1.27 | 0.01 | -0.128 | 126.993
6 | 1.324 | 0.01205 | -0.129 | 109.876
6.5 | 1.376 | 0.0126 | -0.13 | 109.195
7 | 1.427 | 0.01309 | -0.131 | 109.054
7.5 | 1.476 | 0.01362 | -0.133 | 108.299
8 | 1.522 | 0.01419 | -0.134 | 107.221
8.5 | 1.565 | 0.01475 | -0.135 | 106.136
9 | 1.606 | 0.01536 | -0.136 | 104.537
9.5 | 1.644 | 0.01603 | -0.137 | 102.508
10 | 1.678 | 0.01674 | -0.138 | 100.201
10.5 | 1.708 | 0.01746 | -0.139 | 97.82
11 | 1.735 | 0.01829 | -0.14 | 94.849
11.5 | 1.754 | 0.01904 | -0.141 | 92.078
12 | 1.767 | 0.01991 | -0.142 | 88.769
12.5 | 1.775 | 0.02083 | -0.143 | 85.239
13 | 1.778 | 0.02172 | -0.144 | 81.895
13.5 | 1.776 | 0.02275 | -0.145 | 78.072
14 | 1.769 | 0.02364 | -0.146 | 74.844
14.5 | 1.756 | 0.02485 | -0.147 | 70.672
15 | 1.739 | 0.02609 | -0.148 | 66.668
15.5 | 1.717 | 0.02737 | -0.149 | 62.733
16 | 1.686 | 0.02887 | -0.15 | 58.409
16.5 | 1.65 | 0.03045 | -0.15 | 54.18
17 | 1.61 | 0.03195 | -0.151 | 50.389
17.5 | 1.566 | 0.03336 | -0.152 | 46.954
18 | 1.52 | 0.03526 | -0.153 | 43.106

## 132. Re 16M Mach 0.10 (2)
BIGFOIL.COM POLAR EXPORT
NACA66-718 a=0.6
NACA66-718 a=0.6 |  |  |  | Cl Max: | 1.782 | at alpha= | 20 | deg
XFOIL ncrit=9 |  |  |  | L/D Max: | 271.917 | at alpha= | 2 | deg
Re: | 16000000 |  |  | Cd Min: | 0.06471 | at alpha= | 20 | deg
Mach: | 0.1 |  |  | Cl=0 at alpha= | -5.2496 | deg
|  |  |  | @ Cl=0.1, Cd= | 0.0052369
|  |  |  | @ Cl=0.4, Cd= | 0.0047234
|  |  |  | @ Cl=0.6, Cd= | 0.0043062
alpha (deg) | Cl | Cd | Cm | Cl/Cd
-20 | -1.1986 | 0.02992 | -0.1475 | -40.0602
-19.5 | -1.2002 | 0.02646 | -0.1459 | -45.359
-19 | -1.2023 | 0.02334 | -0.1431 | -51.5124
-18.5 | -1.1892 | 0.0213 | -0.1405 | -55.831
-18 | -1.1746 | 0.01947 | -0.1374 | -60.3287
-17.5 | -1.15 | 0.01823 | -0.1347 | -63.0828
-17 | -1.1322 | 0.0167 | -0.131 | -67.7964
-16.5 | -1.1056 | 0.01566 | -0.1279 | -70.6003
-16 | -1.0774 | 0.01474 | -0.1246 | -73.0936
-15.5 | -1.0486 | 0.0139 | -0.121 | -75.4388
-15 | -1.0195 | 0.01322 | -0.1171 | -77.118
-14.5 | -0.9853 | 0.01262 | -0.1139 | -78.0745
-14 | -0.9416 | 0.01202 | -0.1124 | -78.3361
-13.5 | -0.8958 | 0.01144 | -0.1112 | -78.3042
-13 | -0.848 | 0.0109 | -0.1103 | -77.7982
-12.5 | -0.7986 | 0.01038 | -0.1097 | -76.9364
-11.5 | -0.6969 | 0.0094 | -0.109 | -74.1383
-11 | -0.6444 | 0.00897 | -0.1089 | -71.8395
-10.5 | -0.5917 | 0.00852 | -0.1088 | -69.4484
-10 | -0.5381 | 0.0081 | -0.1089 | -66.4321
-9.5 | -0.4836 | 0.00774 | -0.1092 | -62.4806
-9 | -0.435 | 0.00692 | -0.1085 | -62.8613
-8.5 | -0.3781 | 0.00669 | -0.1091 | -56.5172
-8 | -0.3207 | 0.00649 | -0.1099 | -49.4145
-7.5 | -0.2633 | 0.00628 | -0.1107 | -41.9268
-7 | -0.2055 | 0.00607 | -0.1116 | -33.855
-6.5 | -0.1471 | 0.00589 | -0.1126 | -24.9745
-6 | -0.0883 | 0.00573 | -0.1137 | -15.4101
-5.5 | -0.0295 | 0.00557 | -0.1148 | -5.2962
-5 | 0.0294 | 0.0054 | -0.1159 | 5.4444
-4.5 | 0.0885 | 0.00526 | -0.1171 | 16.8251
-4 | 0.1481 | 0.00514 | -0.1184 | 28.8132
-3.5 | 0.2075 | 0.00501 | -0.1197 | 41.4172
-3 | 0.267 | 0.00489 | -0.121 | 54.6012
-2.5 | 0.3266 | 0.00481 | -0.1223 | 67.9002
-2 | 0.3859 | 0.00474 | -0.1236 | 81.4135
-1.5 | 0.4453 | 0.00467 | -0.125 | 95.3533
-1 | 0.5052 | 0.00457 | -0.1265 | 110.547
-0.5 | 0.565 | 0.00445 | -0.1279 | 126.9663
0 | 0.6234 | 0.00421 | -0.1291 | 148.076
0.5 | 0.6813 | 0.00397 | -0.1304 | 171.6121
1 | 0.7382 | 0.00372 | -0.1314 | 198.4409
1.5 | 0.7934 | 0.00312 | -0.1324 | 254.2949
2 | 0.8511 | 0.00313 | -0.1335 | 271.9169
2.5 | 0.9056 | 0.00336 | -0.134 | 269.5238
3 | 0.9534 | 0.00381 | -0.1331 | 250.2362
4 | 0.962 | 0.00578 | -0.1136 | 166.436
4.5 | 0.9422 | 0.00735 | -0.1001 | 128.1905
5 | 0.9508 | 0.00867 | -0.0925 | 109.6655
6 | 0.9775 | 0.0115 | -0.08 | 85
6.5 | 0.9777 | 0.0136 | -0.0721 | 71.8897
7 | 0.9919 | 0.01534 | -0.0668 | 64.661
7.5 | 1.0212 | 0.0165 | -0.0638 | 61.8909
8 | 1.042 | 0.01813 | -0.0597 | 57.4738
8.5 | 1.0662 | 0.01965 | -0.0563 | 54.2595
9 | 1.1003 | 0.02075 | -0.0543 | 53.0265
9.5 | 1.1362 | 0.02172 | -0.0526 | 52.3112
10 | 1.1605 | 0.02281 | -0.0488 | 50.8768
10.5 | 1.249 | 0.02433 | -0.0592 | 51.3358
11 | 1.2941 | 0.02565 | -0.06 | 50.4522
11.5 | 1.3516 | 0.02725 | -0.0638 | 49.6
12 | 1.4001 | 0.02892 | -0.0659 | 48.4129
12.5 | 1.4338 | 0.03032 | -0.0645 | 47.2889
13 | 1.4649 | 0.03196 | -0.0629 | 45.8354
13.5 | 1.4965 | 0.0335 | -0.0615 | 44.6716
14 | 1.5278 | 0.03507 | -0.06 | 43.5643
14.5 | 1.5524 | 0.0372 | -0.058 | 41.7312
15 | 1.5831 | 0.03885 | -0.0566 | 40.749
15.5 | 1.6081 | 0.04097 | -0.0548 | 39.2507
16 | 1.6349 | 0.04294 | -0.0532 | 38.0741
16.5 | 1.66 | 0.04506 | -0.0516 | 36.8398
17 | 1.6793 | 0.04766 | -0.0495 | 35.235
17.5 | 1.7045 | 0.04977 | -0.0481 | 34.2475
18 | 1.7224 | 0.05258 | -0.0462 | 32.7577
18.5 | 1.7434 | 0.05506 | -0.0446 | 31.6636
19 | 1.7573 | 0.0582 | -0.0427 | 30.1942
19.5 | 1.7691 | 0.06153 | -0.0407 | 28.7518
20 | 1.782 | 0.06471 | -0.0388 | 27.5382

## 133. Re 16M Mach 0.25 (1)
BIGFOIL.COM POLAR EXPORT
NACA66-718 a=0.6
NACA66-718 a=0.6 |  |  |  | Cl Max: | 1.742 | at alpha= | 11.5 | deg
JavaFoil+Calcfoil stall+Eppler ext transition |  |  |  | L/D Max: | 128.98 | at alpha= | 3 | deg
Re: | 16000000 |  |  | Cd Min: | 0.00534 | at alpha= | -2.5 | deg
Mach: | 0.25 |  |  | Cl=0 at alpha= | -5.0079 | deg
|  |  |  | @ Cl=0.1, Cd= | 0.0055989
|  |  |  | @ Cl=0.4, Cd= | 0.00547
|  |  |  | @ Cl=0.6, Cd= | 0.0063864
alpha (deg) | Cl | Cd | Cm | Cl/Cd
-17.5 | -0.242 | 0.14309 | -0.037 | -1.691
-17 | -0.294 | 0.13437 | -0.038 | -2.185
-16.5 | -0.339 | 0.12741 | -0.039 | -2.66
-16 | -0.379 | 0.12003 | -0.04 | -3.159
-15.5 | -0.415 | 0.11171 | -0.041 | -3.715
-15 | -0.446 | 0.10583 | -0.041 | -4.215
-14.5 | -0.472 | 0.10042 | -0.042 | -4.703
-14 | -0.493 | 0.09288 | -0.043 | -5.308
-13.5 | -0.508 | 0.08858 | -0.044 | -5.736
-13 | -0.517 | 0.08338 | -0.045 | -6.198
-12.5 | -0.52 | 0.0786 | -0.046 | -6.611
-12 | -0.516 | 0.07346 | -0.048 | -7.03
-11.5 | -0.507 | 0.06855 | -0.05 | -7.397
-11 | -0.493 | 0.06302 | -0.053 | -7.816
-10.5 | -0.473 | 0.05726 | -0.057 | -8.267
-10 | -0.513 | 0.01465 | -0.087 | -35.022
-9.5 | -0.499 | 0.00899 | -0.094 | -55.473
-9 | -0.459 | 0.00827 | -0.096 | -55.502
-8.5 | -0.414 | 0.00779 | -0.098 | -53.096
-8 | -0.359 | 0.00738 | -0.099 | -48.712
-7.5 | -0.303 | 0.00665 | -0.1 | -45.556
-7 | -0.245 | 0.00639 | -0.102 | -38.283
-6.5 | -0.185 | 0.00619 | -0.103 | -29.858
-6 | -0.124 | 0.00604 | -0.104 | -20.48
-5.5 | -0.062 | 0.00588 | -0.106 | -10.467
-5 | 0.001 | 0.00574 | -0.107 | 0.26
-4.5 | 0.065 | 0.00567 | -0.108 | 11.508
-4 | 0.129 | 0.00554 | -0.11 | 23.355
-3.5 | 0.194 | 0.00552 | -0.111 | 35.109
-3 | 0.258 | 0.00543 | -0.112 | 47.597
-2.5 | 0.323 | 0.00534 | -0.114 | 60.489
-2 | 0.39 | 0.00537 | -0.115 | 72.53
-1.5 | 0.454 | 0.00601 | -0.115 | 75.608
-1 | 0.519 | 0.00624 | -0.116 | 83.116
-0.5 | 0.584 | 0.00643 | -0.118 | 90.706
0 | 0.639 | 0.00628 | -0.119 | 101.721
0.5 | 0.701 | 0.00652 | -0.12 | 107.511
1 | 0.764 | 0.00672 | -0.121 | 113.741
1.5 | 0.826 | 0.00704 | -0.122 | 117.344
2 | 0.888 | 0.00733 | -0.123 | 121.147
2.5 | 0.95 | 0.00742 | -0.125 | 128.111
3 | 1.012 | 0.00785 | -0.126 | 128.98
3.5 | 1.074 | 0.00836 | -0.127 | 128.366
4 | 1.135 | 0.00888 | -0.128 | 127.755
4.5 | 1.186 | 0.00944 | -0.129 | 125.577
5 | 1.245 | 0.00997 | -0.13 | 124.832
5.5 | 1.302 | 0.01049 | -0.132 | 124.035
6 | 1.356 | 0.01267 | -0.133 | 107.026
6.5 | 1.409 | 0.01329 | -0.134 | 106.02
7 | 1.46 | 0.01383 | -0.135 | 105.513
7.5 | 1.508 | 0.01441 | -0.136 | 104.606
8 | 1.553 | 0.01504 | -0.137 | 103.222
8.5 | 1.594 | 0.01568 | -0.138 | 101.662
9 | 1.632 | 0.01639 | -0.139 | 99.586
9.5 | 1.665 | 0.01717 | -0.14 | 96.983
10 | 1.694 | 0.01797 | -0.142 | 94.244
10.5 | 1.718 | 0.0188 | -0.143 | 91.354
11 | 1.735 | 0.01971 | -0.144 | 88.032
11.5 | 1.742 | 0.02068 | -0.145 | 84.216
12 | 1.74 | 0.02173 | -0.146 | 80.065
12.5 | 1.73 | 0.02274 | -0.147 | 76.08
13 | 1.711 | 0.02387 | -0.148 | 71.707
13.5 | 1.684 | 0.02503 | -0.149 | 67.3
14 | 1.649 | 0.02632 | -0.15 | 62.632
14.5 | 1.604 | 0.02806 | -0.151 | 57.144
15 | 1.551 | 0.02957 | -0.151 | 52.439
15.5 | 1.49 | 0.03147 | -0.152 | 47.331
16 | 1.414 | 0.03365 | -0.153 | 42.022
16.5 | 1.329 | 0.03571 | -0.154 | 37.208

## 134. Re 16M Mach 0.25 (2)
BIGFOIL.COM POLAR EXPORT
NACA66-718 a=0.6
NACA66-718 a=0.6 |  |  |  | Cl Max: | 1.7517 | at alpha= | 19.5 | deg
XFOIL ncrit=9 |  |  |  | L/D Max: | 288.043 | at alpha= | 2.5 | deg
Re: | 16000000 |  |  | Cd Min: | 0.17106 | at alpha= | -20 | deg
Mach: | 0.25 |  |  | Cl=0 at alpha= | -5.2668 | deg
|  |  |  | @ Cl=0.1, Cd= | 0.0052971
|  |  |  | @ Cl=0.4, Cd= | 0.004772
|  |  |  | @ Cl=0.6, Cd= | 0.0044461
alpha (deg) | Cl | Cd | Cm | Cl/Cd
-20 | -0.3153 | 0.17106 | -0.0831 | -1.8432
-18.5 | -0.8767 | 0.0531 | -0.1557 | -16.5104
-18 | -0.935 | 0.04043 | -0.1639 | -23.1264
-17.5 | -0.957 | 0.03392 | -0.1654 | -28.2134
-17 | -0.9998 | 0.02741 | -0.1636 | -36.4757
-16.5 | -1.012 | 0.02357 | -0.1599 | -42.9359
-16 | -1.0121 | 0.02073 | -0.1553 | -48.823
-15.5 | -1.0028 | 0.01856 | -0.1503 | -54.0302
-15 | -0.9893 | 0.01669 | -0.145 | -59.275
-14.5 | -0.9667 | 0.01529 | -0.1399 | -63.2243
-14 | -0.9413 | 0.0141 | -0.1346 | -66.7589
-13.5 | -0.9145 | 0.01321 | -0.1288 | -69.2279
-13 | -0.8714 | 0.01234 | -0.1258 | -70.6159
-12.5 | -0.8239 | 0.01157 | -0.1235 | -71.21
-12 | -0.7738 | 0.01086 | -0.1217 | -71.2523
-11.5 | -0.7214 | 0.01023 | -0.1202 | -70.5181
-11 | -0.6672 | 0.00969 | -0.1192 | -68.8545
-10.5 | -0.6127 | 0.00913 | -0.1182 | -67.1084
-10 | -0.5568 | 0.00864 | -0.1176 | -64.4444
-9.5 | -0.5003 | 0.00819 | -0.1171 | -61.0867
-9 | -0.4436 | 0.00774 | -0.1168 | -57.3127
-8.5 | -0.3922 | 0.00692 | -0.1157 | -56.6763
-8 | -0.3325 | 0.00666 | -0.116 | -49.9249
-7.5 | -0.272 | 0.00643 | -0.1165 | -42.3017
-7 | -0.2116 | 0.0062 | -0.1171 | -34.129
-6.5 | -0.151 | 0.00598 | -0.1178 | -25.2508
-6 | -0.0899 | 0.0058 | -0.1187 | -15.5
-5.5 | -0.0285 | 0.00564 | -0.1197 | -5.0532
-5 | 0.0326 | 0.00547 | -0.1207 | 5.9598
-4.5 | 0.0939 | 0.00531 | -0.1218 | 17.6836
-4 | 0.1555 | 0.00518 | -0.123 | 30.0193
-3.5 | 0.2172 | 0.00506 | -0.1243 | 42.9249
-3 | 0.2787 | 0.00493 | -0.1255 | 56.5314
-2.5 | 0.3403 | 0.00484 | -0.1269 | 70.3099
-2 | 0.4018 | 0.00477 | -0.1282 | 84.2348
-1.5 | 0.463 | 0.0047 | -0.1296 | 98.5106
-1 | 0.5251 | 0.00461 | -0.1311 | 113.9046
-0.5 | 0.587 | 0.0045 | -0.1326 | 130.4444
0 | 0.6473 | 0.00425 | -0.1339 | 152.3059
0.5 | 0.7072 | 0.00401 | -0.1352 | 176.3591
1 | 0.7659 | 0.00372 | -0.1363 | 205.8871
2 | 0.8834 | 0.00312 | -0.1385 | 283.141
2.5 | 0.9419 | 0.00327 | -0.1394 | 288.0428
3 | 0.9909 | 0.00371 | -0.1383 | 267.0889
3.5 | 1.0138 | 0.00467 | -0.1321 | 217.0878
4 | 0.9952 | 0.00565 | -0.1172 | 176.1416
4.5 | 0.97 | 0.00745 | -0.1025 | 130.2013
5 | 0.9576 | 0.0095 | -0.0911 | 100.8
5.5 | 0.9712 | 0.01098 | -0.0846 | 88.4517
6 | 0.9779 | 0.01285 | -0.0774 | 76.1012
6.5 | 0.9817 | 0.015 | -0.07 | 65.4467
7 | 0.9965 | 0.01686 | -0.0646 | 59.1044
7.5 | 1.017 | 0.01856 | -0.0602 | 54.7953
8 | 1.0403 | 0.02021 | -0.0563 | 51.4745
8.5 | 1.0634 | 0.02198 | -0.0526 | 48.3803
9 | 1.1004 | 0.02308 | -0.0507 | 47.6776
9.5 | 1.1346 | 0.02433 | -0.0485 | 46.6338
10 | 1.1659 | 0.02546 | -0.0457 | 45.7934
10.5 | 1.2588 | 0.02728 | -0.0565 | 46.1437
11 | 1.3435 | 0.02923 | -0.0656 | 45.9631
12 | 1.4071 | 0.03253 | -0.061 | 43.2555
12.5 | 1.4413 | 0.03412 | -0.0593 | 42.2421
13 | 1.4719 | 0.03604 | -0.0572 | 40.8407
13.5 | 1.5053 | 0.03773 | -0.0554 | 39.8966
14 | 1.531 | 0.04001 | -0.053 | 38.2654
14.5 | 1.5618 | 0.04193 | -0.0511 | 37.2478
15 | 1.59 | 0.04412 | -0.0491 | 36.0381
15.5 | 1.6142 | 0.04663 | -0.0468 | 34.6172
16 | 1.6392 | 0.04905 | -0.0446 | 33.419
16.5 | 1.6621 | 0.05172 | -0.0424 | 32.1365
17 | 1.6831 | 0.05459 | -0.0402 | 30.8317
17.5 | 1.705 | 0.05738 | -0.0381 | 29.7142
18 | 1.7196 | 0.06078 | -0.0357 | 28.2922
18.5 | 1.7328 | 0.06432 | -0.0333 | 26.9403
19 | 1.744 | 0.06799 | -0.0308 | 25.6508
19.5 | 1.7517 | 0.07169 | -0.028 | 24.4344
20 | 1.7372 | 0.07476 | -0.0208 | 23.237

## 135. Re 16M Mach 0.50 (1)
BIGFOIL.COM POLAR EXPORT
NACA66-718 a=0.6
NACA66-718 a=0.6 |  |  |  | Cl Max: | 1.647 | at alpha= | 8.5 | deg
JavaFoil+Calcfoil stall+Eppler ext transition |  |  |  | L/D Max: | 120.411 | at alpha= | 3 | deg
Re: | 16000000 |  |  | Cd Min: | 0.00546 | at alpha= | -1.5 | deg
Mach: | 0.5 |  |  | Cl=0 at alpha= | -5.0145 | deg
|  |  |  | @ Cl=0.1, Cd= | 0.0057678
|  |  |  | @ Cl=0.4, Cd= | 0.005548
|  |  |  | @ Cl=0.6, Cd= | 0.0066833
alpha (deg) | Cl | Cd | Cm | Cl/Cd
-20 | -0.858 | 0.17115 | -0.045 | -5.01
-19.5 | -0.831 | 0.15628 | -0.047 | -5.32
-19 | -0.802 | 0.15244 | -0.047 | -5.262
-18.5 | -0.773 | 0.14715 | -0.047 | -5.254
-18 | -0.744 | 0.14257 | -0.047 | -5.217
-17.5 | -0.716 | 0.13335 | -0.048 | -5.368
-17 | -0.688 | 0.12453 | -0.049 | -5.523
-16.5 | -0.66 | 0.11798 | -0.05 | -5.596
-16 | -0.632 | 0.10883 | -0.052 | -5.81
-15.5 | -0.605 | 0.10073 | -0.053 | -6.005
-15 | -0.58 | 0.09076 | -0.057 | -6.386
-14.5 | -0.559 | 0.07674 | -0.064 | -7.279
-14 | -0.558 | 0.04545 | -0.077 | -12.285
-13.5 | -0.566 | 0.02034 | -0.089 | -27.799
-13 | -0.459 | 0.08462 | -0.052 | -5.42
-12.5 | -0.429 | 0.08353 | -0.05 | -5.133
-12 | -0.401 | 0.07657 | -0.052 | -5.233
-11.5 | -0.373 | 0.0691 | -0.056 | -5.404
-11 | -0.345 | 0.06441 | -0.058 | -5.361
-10.5 | -0.361 | 0.01908 | -0.094 | -18.899
-10 | -0.347 | 0.01002 | -0.103 | -34.662
-9.5 | -0.314 | 0.00924 | -0.105 | -33.984
-9 | -0.228 | 0.06689 | -0.05 | -3.406
-8.5 | -0.199 | 0.0583 | -0.052 | -3.42
-8 | -0.265 | 0.05186 | -0.055 | -5.12
-7.5 | -0.244 | 0.04632 | -0.058 | -5.266
-7 | -0.207 | 0.04119 | -0.067 | -5.025
-6.5 | -0.197 | 0.00708 | -0.115 | -27.794
-6 | -0.134 | 0.00662 | -0.117 | -20.226
-5.5 | -0.067 | 0.00646 | -0.118 | -10.425
-5 | 0.002 | 0.00618 | -0.12 | 0.266
-4.5 | 0.072 | 0.00569 | -0.121 | 12.697
-4 | 0.144 | 0.00589 | -0.122 | 24.401
-3.5 | 0.216 | 0.00581 | -0.123 | 37.103
-3 | 0.288 | 0.00571 | -0.125 | 50.469
-2.5 | 0.361 | 0.0056 | -0.126 | 64.396
-2 | 0.436 | 0.0055 | -0.128 | 79.199
-1.5 | 0.508 | 0.00546 | -0.129 | 93.075
-1 | 0.58 | 0.0066 | -0.129 | 87.898
-0.5 | 0.652 | 0.0069 | -0.131 | 94.583
0 | 0.71 | 0.0069 | -0.132 | 102.913
0.5 | 0.779 | 0.00728 | -0.133 | 106.968
1 | 0.848 | 0.00758 | -0.134 | 111.885
1.5 | 0.917 | 0.00801 | -0.136 | 114.513
2 | 0.986 | 0.00823 | -0.137 | 119.868
2.5 | 1.055 | 0.00879 | -0.138 | 120.091
3 | 1.124 | 0.00933 | -0.14 | 120.411
3.5 | 1.192 | 0.01006 | -0.141 | 118.476
4 | 1.261 | 0.0108 | -0.142 | 116.744
4.5 | 1.313 | 0.01163 | -0.143 | 112.846
5 | 1.377 | 0.01232 | -0.145 | 111.763
5.5 | 1.436 | 0.01524 | -0.146 | 94.191
6 | 1.492 | 0.01608 | -0.147 | 92.82
6.5 | 1.544 | 0.01693 | -0.148 | 91.203
7 | 1.588 | 0.01784 | -0.15 | 89.026
7.5 | 1.623 | 0.01877 | -0.151 | 86.473
8 | 1.645 | 0.01989 | -0.152 | 82.703
8.5 | 1.647 | 0.02109 | -0.153 | 78.092
9 | 1.615 | 0.02255 | -0.155 | 71.594
9.5 | 1.507 | 0.02437 | -0.156 | 61.825
10 | 1.004 | 0.02652 | -0.157 | 37.863
10.5 | 0.869 | 0.07146 | -0.08 | 12.158
11 | 1.067 | 0.02854 | -0.159 | 37.394
11.5 | 1.098 | 0.03086 | -0.16 | 35.576
12 | 1.127 | 0.03413 | -0.161 | 33.021
12.5 | 1.16 | 0.03311 | -0.163 | 35.03
13 | 1.19 | 0.03581 | -0.164 | 33.221
13.5 | 1.218 | 0.03904 | -0.164 | 31.207

## 136. Re 16M Mach 0.50 (2)
BIGFOIL.COM POLAR EXPORT
NACA66-718 a=0.6
NACA66-718 a=0.6 |  |  |  | Cl Max: | 1.5477 | at alpha= | 14.5 | deg
XFOIL ncrit=9 |  |  |  | L/D Max: | 338.227 | at alpha= | 3 | deg
Re: | 16000000 |  |  | Cd Min: | 0.17123 | at alpha= | 19.5 | deg
Mach: | 0.5 |  |  | Cl=0 at alpha= | -5.3422 | deg
|  |  |  | @ Cl=0.1, Cd= | 0.0056965
|  |  |  | @ Cl=0.4, Cd= | 0.0050945
|  |  |  | @ Cl=0.6, Cd= | 0.0048426
alpha (deg) | Cl | Cd | Cm | Cl/Cd
-13.5 | -0.1322 | 0.08722 | -0.1631 | -1.5157
-13 | -0.139 | 0.07846 | -0.1686 | -1.7716
-12.5 | -0.1599 | 0.06841 | -0.1749 | -2.3374
-12 | -0.1691 | 0.05989 | -0.1803 | -2.8235
-11.5 | -0.2043 | 0.04536 | -0.1917 | -4.504
-11 | -0.241 | 0.03622 | -0.1972 | -6.6538
-10.5 | -0.2778 | 0.02993 | -0.196 | -9.2817
-10 | -0.3169 | 0.02481 | -0.1902 | -12.7731
-9.5 | -0.3566 | 0.0204 | -0.1802 | -17.4804
-9 | -0.3898 | 0.01625 | -0.1677 | -23.9877
-8.5 | -0.3962 | 0.01136 | -0.1583 | -34.8768
-8 | -0.365 | 0.00852 | -0.1515 | -42.8404
-7.5 | -0.3032 | 0.00759 | -0.148 | -39.9473
-7 | -0.2378 | 0.00691 | -0.1455 | -34.4139
-6.5 | -0.1659 | 0.00658 | -0.1443 | -25.2128
-6 | -0.094 | 0.0063 | -0.1436 | -14.9206
-5.5 | -0.0226 | 0.00605 | -0.1434 | -3.7355
-5 | 0.049 | 0.00584 | -0.1435 | 8.3904
-4.5 | 0.1201 | 0.00564 | -0.1439 | 21.2943
-4 | 0.1908 | 0.00546 | -0.1445 | 34.9451
-3.5 | 0.2617 | 0.00532 | -0.1454 | 49.1917
-3 | 0.3325 | 0.0052 | -0.1465 | 63.9423
-2.5 | 0.4029 | 0.00509 | -0.1477 | 79.1552
-1.5 | 0.5434 | 0.00493 | -0.1504 | 110.2231
-1 | 0.6146 | 0.00482 | -0.1521 | 127.5104
-0.5 | 0.686 | 0.00472 | -0.1539 | 145.339
0 | 0.756 | 0.00454 | -0.1555 | 166.5198
1 | 0.8898 | 0.00388 | -0.1577 | 229.3299
1.5 | 0.9526 | 0.00332 | -0.1581 | 286.9277
2 | 1.0241 | 0.00331 | -0.1598 | 309.3958
2.5 | 1.0965 | 0.00332 | -0.1615 | 330.2711
3 | 1.1635 | 0.00344 | -0.1621 | 338.2267
3.5 | 1.1874 | 0.00407 | -0.1538 | 291.7445
4 | 1.1372 | 0.00577 | -0.1318 | 197.0884
4.5 | 1.1098 | 0.00806 | -0.1158 | 137.6923
5 | 1.0538 | 0.01168 | -0.0965 | 90.2226
5.5 | 1.0333 | 0.01474 | -0.084 | 70.1018
6 | 1.019 | 0.01792 | -0.0731 | 56.8638
6.5 | 1.0086 | 0.02113 | -0.0634 | 47.7331
7 | 1.0206 | 0.02367 | -0.0571 | 43.1179
7.5 | 1.0459 | 0.02572 | -0.0525 | 40.6649
8 | 1.0503 | 0.02889 | -0.0458 | 36.3551
8.5 | 1.0656 | 0.03176 | -0.0406 | 33.5516
9 | 1.1048 | 0.03352 | -0.0379 | 32.9594
9.5 | 1.145 | 0.03528 | -0.0354 | 32.4546
10 | 1.1812 | 0.03717 | -0.0322 | 31.7783
10.5 | 1.26 | 0.03975 | -0.0378 | 31.6981
11 | 1.3457 | 0.04341 | -0.0458 | 30.9998
11.5 | 1.3732 | 0.0454 | -0.0403 | 30.2467
12 | 1.4232 | 0.04864 | -0.0406 | 29.2599
12.5 | 1.4593 | 0.05117 | -0.0373 | 28.5187
13 | 1.4892 | 0.05425 | -0.0336 | 27.4507
13.5 | 1.5174 | 0.05751 | -0.0297 | 26.385
14 | 1.5395 | 0.06121 | -0.0255 | 25.1511
14.5 | 1.5477 | 0.06592 | -0.0207 | 23.4785
15 | 1.5359 | 0.07173 | -0.0148 | 21.4122
15.5 | 1.5064 | 0.07737 | -0.0068 | 19.4701
16 | 1.4773 | 0.0867 | -0.005 | 17.0392
16.5 | 1.4478 | 0.09704 | -0.0052 | 14.9196
17 | 1.4181 | 0.10816 | -0.0071 | 13.1111
17.5 | 1.3885 | 0.11997 | -0.0107 | 11.5737
18 | 1.3595 | 0.13223 | -0.0157 | 10.2813
18.5 | 1.3301 | 0.14508 | -0.0223 | 9.168
19 | 1.3027 | 0.1582 | -0.0298 | 8.2345
19.5 | 1.2786 | 0.17123 | -0.0381 | 7.4671

## 137. Re 18M Mach 0.00 (1)
BIGFOIL.COM POLAR EXPORT
NACA66-718 a=0.6
NACA66-718 a=0.6 |  |  |  | Cl Max: | 1.787 | at alpha= | 13 | deg
JavaFoil+Calcfoil stall+Eppler ext transition |  |  |  | L/D Max: | 129.436 | at alpha= | 4 | deg
Re: | 18000000 |  |  | Cd Min: | 0.00531 | at alpha= | -3 | deg
Mach: | 0 |  |  | Cl=0 at alpha= | -5.0082 | deg
|  |  |  | @ Cl=0.1, Cd= | 0.0054482
|  |  |  | @ Cl=0.4, Cd= | 0.0060984
|  |  |  | @ Cl=0.6, Cd= | 0.0064409
alpha (deg) | Cl | Cd | Cm | Cl/Cd
-16.5 | -0.622 | 0.11368 | -0.041 | -5.471
-16 | -0.627 | 0.10714 | -0.042 | -5.853
-15.5 | -0.629 | 0.10243 | -0.043 | -6.143
-15 | -0.629 | 0.09642 | -0.044 | -6.528
-14.5 | -0.627 | 0.09069 | -0.046 | -6.915
-14 | -0.622 | 0.08514 | -0.047 | -7.301
-13.5 | -0.613 | 0.07999 | -0.049 | -7.659
-13 | -0.601 | 0.07433 | -0.051 | -8.088
-12.5 | -0.587 | 0.0682 | -0.053 | -8.612
-12 | -0.573 | 0.05933 | -0.058 | -9.665
-11.5 | -0.633 | 0.01325 | -0.083 | -47.789
-11 | -0.616 | 0.00999 | -0.087 | -61.66
-10.5 | -0.585 | 0.00897 | -0.089 | -65.212
-10 | -0.549 | 0.00734 | -0.091 | -74.74
-9.5 | -0.507 | 0.00799 | -0.092 | -63.428
-9 | -0.459 | 0.00755 | -0.093 | -60.771
-8.5 | -0.408 | 0.00716 | -0.095 | -56.934
-8 | -0.353 | 0.00658 | -0.096 | -53.616
-7.5 | -0.297 | 0.00634 | -0.097 | -46.795
-7 | -0.239 | 0.00613 | -0.099 | -38.956
-6.5 | -0.18 | 0.00596 | -0.1 | -30.215
-6 | -0.12 | 0.00583 | -0.101 | -20.644
-5.5 | -0.06 | 0.00569 | -0.102 | -10.52
-5 | 0.001 | 0.00557 | -0.104 | 0.26
-4.5 | 0.063 | 0.00549 | -0.105 | 11.53
-4 | 0.125 | 0.00542 | -0.106 | 23.155
-3.5 | 0.188 | 0.00539 | -0.108 | 34.85
-3 | 0.25 | 0.00531 | -0.109 | 47.186
-2.5 | 0.313 | 0.00549 | -0.11 | 57.085
-2 | 0.377 | 0.00604 | -0.111 | 62.479
-1.5 | 0.44 | 0.0062 | -0.112 | 71.007
-1 | 0.503 | 0.00632 | -0.113 | 79.559
-0.5 | 0.565 | 0.00653 | -0.114 | 86.481
0 | 0.62 | 0.00639 | -0.115 | 96.916
0.5 | 0.68 | 0.00657 | -0.116 | 103.584
1 | 0.741 | 0.0068 | -0.117 | 108.986
1.5 | 0.801 | 0.00704 | -0.119 | 113.791
2 | 0.862 | 0.00721 | -0.12 | 119.449
2.5 | 0.922 | 0.00746 | -0.121 | 123.622
3 | 0.982 | 0.00763 | -0.122 | 128.757
3.5 | 1.042 | 0.00807 | -0.123 | 129.176
4 | 1.102 | 0.00851 | -0.124 | 129.436
4.5 | 1.152 | 0.00894 | -0.125 | 128.857
5 | 1.21 | 0.00937 | -0.127 | 129.054
5.5 | 1.265 | 0.00984 | -0.128 | 128.61
6 | 1.319 | 0.01172 | -0.129 | 112.496
6.5 | 1.371 | 0.01225 | -0.13 | 111.939
7 | 1.422 | 0.01273 | -0.131 | 111.686
7.5 | 1.47 | 0.01321 | -0.132 | 111.274
8 | 1.517 | 0.01376 | -0.133 | 110.243
8.5 | 1.56 | 0.01429 | -0.134 | 109.215
9 | 1.602 | 0.01487 | -0.135 | 107.717
9.5 | 1.64 | 0.01555 | -0.136 | 105.489
10 | 1.675 | 0.01622 | -0.137 | 103.237
10.5 | 1.707 | 0.01694 | -0.139 | 100.736
11 | 1.734 | 0.01767 | -0.14 | 98.151
11.5 | 1.755 | 0.01838 | -0.141 | 95.438
12 | 1.77 | 0.01923 | -0.142 | 92.04
12.5 | 1.781 | 0.02009 | -0.143 | 88.642
13 | 1.787 | 0.0209 | -0.144 | 85.464
13.5 | 1.787 | 0.0219 | -0.144 | 81.624
14 | 1.784 | 0.02274 | -0.145 | 78.439
14.5 | 1.775 | 0.02394 | -0.146 | 74.16
15 | 1.762 | 0.02502 | -0.147 | 70.405
15.5 | 1.744 | 0.02644 | -0.148 | 65.98
16 | 1.719 | 0.02762 | -0.149 | 62.236
16.5 | 1.688 | 0.02909 | -0.15 | 58.022
17 | 1.653 | 0.03042 | -0.151 | 54.342
17.5 | 1.615 | 0.03197 | -0.151 | 50.528
18 | 1.575 | 0.03354 | -0.152 | 46.962

## 138. Re 18M Mach 0.00 (2)
BIGFOIL.COM POLAR EXPORT
NACA66-718 a=0.6
NACA66-718 a=0.6 |  |  |  | Cl Max: | 1.7966 | at alpha= | 20 | deg
XFOIL ncrit=9 |  |  |  | L/D Max: | 253.404 | at alpha= | 2 | deg
Re: | 18000000 |  |  | Cd Min: | 0.06207 | at alpha= | 20 | deg
Mach: | 0 |  |  | Cl=0 at alpha= | -5.2432 | deg
|  |  |  | @ Cl=0.1, Cd= | 0.0051043
|  |  |  | @ Cl=0.4, Cd= | 0.0046213
|  |  |  | @ Cl=0.6, Cd= | 0.0042344
alpha (deg) | Cl | Cd | Cm | Cl/Cd
-20 | -1.2538 | 0.02505 | -0.1408 | -50.0519
-19.5 | -1.2463 | 0.02262 | -0.1385 | -55.0973
-19 | -1.2365 | 0.02051 | -0.1357 | -60.2877
-18.5 | -1.2179 | 0.01896 | -0.133 | -64.2352
-18 | -1.197 | 0.0176 | -0.1302 | -68.0114
-17.5 | -1.1713 | 0.01653 | -0.1275 | -70.859
-17 | -1.1466 | 0.01545 | -0.1244 | -74.2136
-16.5 | -1.1184 | 0.01459 | -0.1214 | -76.6552
-16 | -1.0889 | 0.01383 | -0.1182 | -78.7346
-15.5 | -1.0607 | 0.01313 | -0.1144 | -80.7845
-15 | -1.0288 | 0.0126 | -0.111 | -81.6508
-14.5 | -0.9868 | 0.012 | -0.1096 | -82.2333
-14 | -0.9418 | 0.01146 | -0.1085 | -82.1815
-13.5 | -0.8951 | 0.01093 | -0.1078 | -81.8939
-13 | -0.8468 | 0.01044 | -0.1072 | -81.1111
-12.5 | -0.7971 | 0.00997 | -0.1069 | -79.9498
-11.5 | -0.6948 | 0.0091 | -0.1067 | -76.3516
-11 | -0.6424 | 0.0087 | -0.1068 | -73.8391
-10.5 | -0.5899 | 0.00827 | -0.1069 | -71.3301
-10 | -0.5365 | 0.00789 | -0.1071 | -67.9975
-9.5 | -0.4822 | 0.00754 | -0.1075 | -63.9523
-9 | -0.4334 | 0.00676 | -0.107 | -64.1124
-8.5 | -0.3771 | 0.00653 | -0.1077 | -57.7489
-8 | -0.32 | 0.00633 | -0.1086 | -50.5529
-7.5 | -0.2626 | 0.00612 | -0.1095 | -42.9085
-7 | -0.2052 | 0.00591 | -0.1105 | -34.7208
-6.5 | -0.1471 | 0.00574 | -0.1115 | -25.6272
-6 | -0.0887 | 0.00558 | -0.1126 | -15.8961
-5.5 | -0.0301 | 0.00543 | -0.1138 | -5.5433
-5 | 0.0285 | 0.00527 | -0.115 | 5.408
-4.5 | 0.0873 | 0.00513 | -0.1162 | 17.0175
-4 | 0.1465 | 0.00501 | -0.1175 | 29.2415
-3.5 | 0.2056 | 0.0049 | -0.1188 | 41.9592
-3 | 0.2646 | 0.00479 | -0.1201 | 55.2401
-2.5 | 0.3236 | 0.00472 | -0.1214 | 68.5593
-2 | 0.3829 | 0.00465 | -0.1228 | 82.3441
-1.5 | 0.4425 | 0.00455 | -0.1243 | 97.2527
-1 | 0.5022 | 0.00445 | -0.1257 | 112.8539
-0.5 | 0.5616 | 0.00436 | -0.1272 | 128.8073
0 | 0.6197 | 0.00417 | -0.1284 | 148.6091
0.5 | 0.6769 | 0.00397 | -0.1295 | 170.5038
1 | 0.7348 | 0.00373 | -0.1308 | 196.9973
1.5 | 0.7888 | 0.00331 | -0.1316 | 238.3082
2 | 0.8413 | 0.00332 | -0.1318 | 253.4036
2.5 | 0.8913 | 0.00368 | -0.1315 | 242.2011
3 | 0.9389 | 0.00409 | -0.1307 | 229.5599
3.5 | 0.9526 | 0.00518 | -0.123 | 183.8996
4 | 0.9363 | 0.00613 | -0.1091 | 152.7406
4.5 | 0.9251 | 0.00763 | -0.0974 | 121.2451
5 | 0.9418 | 0.00873 | -0.0914 | 107.8809
5.5 | 0.9509 | 0.01021 | -0.0844 | 93.1342
6 | 0.9727 | 0.01139 | -0.0797 | 85.3995
6.5 | 0.976 | 0.01335 | -0.0723 | 73.1086
7 | 0.994 | 0.01487 | -0.0675 | 66.846
8 | 1.0438 | 0.01765 | -0.0606 | 59.1388
8.5 | 1.0741 | 0.01884 | -0.058 | 57.0117
9 | 1.1073 | 0.01996 | -0.056 | 55.476
9.5 | 1.1425 | 0.02098 | -0.0543 | 54.4566
10 | 1.1771 | 0.02194 | -0.0525 | 53.6509
10.5 | 1.2269 | 0.02315 | -0.0544 | 52.9978
11 | 1.3103 | 0.0248 | -0.0641 | 52.8347
12 | 1.397 | 0.02749 | -0.0653 | 50.8185
12.5 | 1.4409 | 0.02922 | -0.0667 | 49.3121
13 | 1.4751 | 0.03055 | -0.0655 | 48.2848
13.5 | 1.5057 | 0.03215 | -0.064 | 46.8336
14 | 1.5344 | 0.03385 | -0.0623 | 45.3294
14.5 | 1.5645 | 0.03545 | -0.0608 | 44.1326
15 | 1.591 | 0.03743 | -0.0592 | 42.506
15.5 | 1.6184 | 0.03925 | -0.0576 | 41.2331
16 | 1.6447 | 0.0412 | -0.0561 | 39.9199
16.5 | 1.6679 | 0.04341 | -0.0544 | 38.422
17 | 1.6936 | 0.04541 | -0.0529 | 37.2957
17.5 | 1.7136 | 0.04792 | -0.0511 | 35.7596
18 | 1.738 | 0.05003 | -0.0497 | 34.7392
18.5 | 1.7532 | 0.05298 | -0.0478 | 33.0917
19 | 1.7737 | 0.05547 | -0.0463 | 31.9758
19.5 | 1.7858 | 0.05868 | -0.0444 | 30.4329
20 | 1.7966 | 0.06207 | -0.0426 | 28.9447

## 139. Re 18M Mach 0.10 (1)
BIGFOIL.COM POLAR EXPORT
NACA66-718 a=0.6
NACA66-718 a=0.6 |  |  |  | Cl Max: | 1.78 | at alpha= | 13 | deg
JavaFoil+Calcfoil stall+Eppler ext transition |  |  |  | L/D Max: | 129.103 | at alpha= | 4 | deg
Re: | 18000000 |  |  | Cd Min: | 0.00531 | at alpha= | -3 | deg
Mach: | 0.1 |  |  | Cl=0 at alpha= | -5.0082 | deg
|  |  |  | @ Cl=0.1, Cd= | 0.0054719
|  |  |  | @ Cl=0.4, Cd= | 0.0061133
|  |  |  | @ Cl=0.6, Cd= | 0.006453
alpha (deg) | Cl | Cd | Cm | Cl/Cd
-16.5 | -0.594 | 0.11586 | -0.041 | -5.128
-16 | -0.602 | 0.10954 | -0.041 | -5.495
-15.5 | -0.608 | 0.10371 | -0.042 | -5.858
-15 | -0.611 | 0.09753 | -0.044 | -6.26
-14.5 | -0.611 | 0.09244 | -0.045 | -6.606
-14 | -0.608 | 0.08659 | -0.046 | -7.02
-13.5 | -0.601 | 0.08164 | -0.048 | -7.364
-13 | -0.592 | 0.07618 | -0.05 | -7.768
-12.5 | -0.579 | 0.07049 | -0.052 | -8.212
-12 | -0.564 | 0.06357 | -0.056 | -8.875
-11.5 | -0.618 | 0.01682 | -0.081 | -36.723
-11 | -0.61 | 0.01071 | -0.086 | -56.944
-10.5 | -0.582 | 0.00923 | -0.089 | -63.046
-10 | -0.548 | 0.00833 | -0.091 | -65.734
-9.5 | -0.507 | 0.00802 | -0.093 | -63.233
-9 | -0.46 | 0.00764 | -0.094 | -60.181
-8.5 | -0.409 | 0.00723 | -0.095 | -56.555
-8 | -0.354 | 0.00654 | -0.096 | -54.145
-7.5 | -0.298 | 0.00632 | -0.098 | -47.065
-7 | -0.24 | 0.00609 | -0.099 | -39.399
-6.5 | -0.181 | 0.00595 | -0.1 | -30.412
-6 | -0.121 | 0.00579 | -0.102 | -20.904
-5.5 | -0.06 | 0.00567 | -0.103 | -10.597
-5 | 0.001 | 0.00562 | -0.104 | 0.259
-4.5 | 0.064 | 0.00553 | -0.106 | 11.484
-4 | 0.126 | 0.00543 | -0.107 | 23.198
-3.5 | 0.189 | 0.00534 | -0.108 | 35.339
-3 | 0.252 | 0.00531 | -0.109 | 47.415
-2.5 | 0.315 | 0.00546 | -0.11 | 57.676
-2 | 0.379 | 0.00608 | -0.111 | 62.44
-1.5 | 0.442 | 0.00618 | -0.112 | 71.591
-1 | 0.505 | 0.00635 | -0.113 | 79.5
-0.5 | 0.568 | 0.00653 | -0.115 | 87.025
0 | 0.622 | 0.0064 | -0.116 | 97.274
0.5 | 0.684 | 0.00656 | -0.117 | 104.179
1 | 0.744 | 0.00685 | -0.118 | 108.656
1.5 | 0.805 | 0.00706 | -0.119 | 114.005
2 | 0.866 | 0.00727 | -0.12 | 119.076
2.5 | 0.926 | 0.00752 | -0.121 | 123.208
3 | 0.987 | 0.00769 | -0.123 | 128.291
3.5 | 1.047 | 0.00811 | -0.124 | 129.029
4 | 1.107 | 0.00857 | -0.125 | 129.103
4.5 | 1.157 | 0.00902 | -0.126 | 128.282
5 | 1.215 | 0.00946 | -0.127 | 128.434
5.5 | 1.271 | 0.00991 | -0.128 | 128.239
6 | 1.324 | 0.01184 | -0.129 | 111.89
6.5 | 1.377 | 0.01235 | -0.13 | 111.538
7 | 1.428 | 0.01285 | -0.132 | 111.11
7.5 | 1.476 | 0.01336 | -0.133 | 110.512
8 | 1.523 | 0.0139 | -0.134 | 109.543
8.5 | 1.566 | 0.01445 | -0.135 | 108.343
9 | 1.607 | 0.01505 | -0.136 | 106.766
9.5 | 1.644 | 0.01572 | -0.137 | 104.595
10 | 1.679 | 0.01643 | -0.138 | 102.153
10.5 | 1.709 | 0.01714 | -0.139 | 99.723
11 | 1.736 | 0.0179 | -0.14 | 96.96
11.5 | 1.755 | 0.01864 | -0.141 | 94.132
12 | 1.768 | 0.0195 | -0.142 | 90.691
12.5 | 1.776 | 0.02038 | -0.143 | 87.154
13 | 1.78 | 0.02126 | -0.144 | 83.703
13.5 | 1.777 | 0.02229 | -0.145 | 79.727
14 | 1.77 | 0.02314 | -0.146 | 76.478
14.5 | 1.757 | 0.02434 | -0.147 | 72.213
15 | 1.74 | 0.0257 | -0.148 | 67.702
15.5 | 1.718 | 0.02694 | -0.149 | 63.766
16 | 1.687 | 0.02841 | -0.15 | 59.383
16.5 | 1.651 | 0.02981 | -0.15 | 55.388
17 | 1.61 | 0.03135 | -0.151 | 51.376
17.5 | 1.567 | 0.0328 | -0.152 | 47.775
18 | 1.521 | 0.03446 | -0.153 | 44.125

## 140. Re 18M Mach 0.10 (2)
BIGFOIL.COM POLAR EXPORT
NACA66-718 a=0.6
NACA66-718 a=0.6 |  |  |  | Cl Max: | 1.7969 | at alpha= | 20 | deg
XFOIL ncrit=9 |  |  |  | L/D Max: | 256.788 | at alpha= | 2 | deg
Re: | 18000000 |  |  | Cd Min: | 0.06379 | at alpha= | 20 | deg
Mach: | 0.1 |  |  | Cl=0 at alpha= | -5.2458 | deg
|  |  |  | @ Cl=0.1, Cd= | 0.0051162
|  |  |  | @ Cl=0.4, Cd= | 0.0046338
|  |  |  | @ Cl=0.6, Cd= | 0.0042481
alpha (deg) | Cl | Cd | Cm | Cl/Cd
-20 | -1.2035 | 0.02954 | -0.1475 | -40.7414
-19.5 | -1.2041 | 0.0262 | -0.1458 | -45.958
-19 | -1.2121 | 0.02278 | -0.1425 | -53.209
-18.5 | -1.199 | 0.02078 | -0.1397 | -57.6997
-18 | -1.1846 | 0.01897 | -0.1365 | -62.446
-17.5 | -1.1561 | 0.01792 | -0.1342 | -64.5145
-17 | -1.1429 | 0.01622 | -0.1298 | -70.4624
-16.5 | -1.1164 | 0.01521 | -0.1265 | -73.3991
-16 | -1.0876 | 0.01434 | -0.1232 | -75.8438
-15.5 | -1.0588 | 0.01355 | -0.1195 | -78.1402
-15 | -1.0307 | 0.01293 | -0.1152 | -79.7138
-14.5 | -0.9918 | 0.01231 | -0.1129 | -80.5686
-14 | -0.9473 | 0.01172 | -0.1115 | -80.8276
-13.5 | -0.9008 | 0.01116 | -0.1104 | -80.7168
-13 | -0.8524 | 0.01063 | -0.1097 | -80.1881
-11 | -0.6468 | 0.00881 | -0.1085 | -73.4166
-10.5 | -0.5937 | 0.00838 | -0.1085 | -70.8473
-10 | -0.5399 | 0.00798 | -0.1086 | -67.6566
-9.5 | -0.4853 | 0.00762 | -0.1089 | -63.6877
-9 | -0.4358 | 0.00686 | -0.1083 | -63.5277
-8.5 | -0.3797 | 0.00656 | -0.1089 | -57.8811
-8 | -0.3221 | 0.00636 | -0.1097 | -50.6447
-7.5 | -0.2642 | 0.00615 | -0.1105 | -42.9593
-7 | -0.2063 | 0.00594 | -0.1114 | -34.7306
-6.5 | -0.1479 | 0.00575 | -0.1124 | -25.7217
-5.5 | -0.03 | 0.00545 | -0.1147 | -5.5046
-5 | 0.029 | 0.00528 | -0.1158 | 5.4924
-4.5 | 0.0882 | 0.00514 | -0.117 | 17.1595
-3.5 | 0.2074 | 0.0049 | -0.1197 | 42.3265
-3 | 0.2667 | 0.0048 | -0.1209 | 55.5625
-2.5 | 0.3261 | 0.00473 | -0.1223 | 68.9429
-2 | 0.3857 | 0.00466 | -0.1236 | 82.7682
-1.5 | 0.4457 | 0.00455 | -0.1251 | 97.956
-1 | 0.5058 | 0.00446 | -0.1266 | 113.4081
-0.5 | 0.5656 | 0.00436 | -0.128 | 129.7248
0 | 0.624 | 0.00417 | -0.1293 | 149.6403
0.5 | 0.6816 | 0.00397 | -0.1304 | 171.6877
1 | 0.7398 | 0.00374 | -0.1317 | 197.8075
1.5 | 0.7941 | 0.0033 | -0.1324 | 240.6364
2 | 0.8474 | 0.0033 | -0.1328 | 256.7879
2.5 | 0.8981 | 0.00364 | -0.1325 | 246.7308
3.5 | 0.9591 | 0.00514 | -0.1239 | 186.5953
4 | 0.9418 | 0.00611 | -0.1097 | 154.1408
4.5 | 0.929 | 0.00767 | -0.0977 | 121.1213
5 | 0.9446 | 0.00883 | -0.0914 | 106.9762
5.5 | 0.9532 | 0.01034 | -0.0842 | 92.1857
6 | 0.974 | 0.01158 | -0.0794 | 84.1105
7 | 0.9923 | 0.01525 | -0.0667 | 65.0689
7.5 | 1.0228 | 0.01639 | -0.064 | 62.4039
8 | 1.0435 | 0.01802 | -0.0599 | 57.9079
8.5 | 1.0746 | 0.01919 | -0.0574 | 55.9979
9 | 1.1067 | 0.02041 | -0.0552 | 54.2234
9.5 | 1.1435 | 0.02137 | -0.0536 | 53.5096
10 | 1.1749 | 0.02254 | -0.0514 | 52.1251
10.5 | 1.2289 | 0.02366 | -0.0539 | 51.94
11 | 1.3131 | 0.02531 | -0.0636 | 51.8807
12 | 1.3972 | 0.02831 | -0.0644 | 49.3536
12.5 | 1.4435 | 0.02983 | -0.0658 | 48.3909
13 | 1.4777 | 0.03119 | -0.0645 | 47.3774
13.5 | 1.5065 | 0.03298 | -0.0628 | 45.6792
14 | 1.537 | 0.03458 | -0.0612 | 44.4477
14.5 | 1.5638 | 0.03655 | -0.0594 | 42.7852
15 | 1.5939 | 0.03827 | -0.0579 | 41.6488
15.5 | 1.6212 | 0.04013 | -0.0563 | 40.3987
16 | 1.6449 | 0.04237 | -0.0544 | 38.8223
16.5 | 1.6708 | 0.04442 | -0.0528 | 37.6137
17 | 1.6915 | 0.04694 | -0.0509 | 36.0354
17.5 | 1.7166 | 0.04903 | -0.0494 | 35.0112
18 | 1.7353 | 0.05177 | -0.0476 | 33.5194
18.5 | 1.7547 | 0.05437 | -0.0458 | 32.2733
19 | 1.7686 | 0.05754 | -0.0439 | 30.7369
19.5 | 1.7849 | 0.06043 | -0.0422 | 29.5367
20 | 1.7969 | 0.06379 | -0.0404 | 28.169

## 141. Re 18M Mach 0.25 (1)
BIGFOIL.COM POLAR EXPORT
NACA66-718 a=0.6
NACA66-718 a=0.6 |  |  |  | Cl Max: | 1.743 | at alpha= | 11.5 | deg
JavaFoil+Calcfoil stall+Eppler ext transition |  |  |  | L/D Max: | 127.054 | at alpha= | 3.5 | deg
Re: | 18000000 |  |  | Cd Min: | 0.00537 | at alpha= | -3 | deg
Mach: | 0.25 |  |  | Cl=0 at alpha= | -5.0079 | deg
|  |  |  | @ Cl=0.1, Cd= | 0.0055663
|  |  |  | @ Cl=0.4, Cd= | 0.0061344
|  |  |  | @ Cl=0.6, Cd= | 0.0066338
alpha (deg) | Cl | Cd | Cm | Cl/Cd
-15 | -0.446 | 0.10621 | -0.042 | -4.201
-14.5 | -0.472 | 0.09962 | -0.043 | -4.741
-14 | -0.493 | 0.09267 | -0.044 | -5.322
-13.5 | -0.508 | 0.08811 | -0.045 | -5.767
-13 | -0.517 | 0.08307 | -0.045 | -6.223
-12.5 | -0.52 | 0.078 | -0.047 | -6.666
-12 | -0.517 | 0.07298 | -0.048 | -7.079
-11.5 | -0.507 | 0.06787 | -0.05 | -7.477
-11 | -0.493 | 0.06249 | -0.054 | -7.891
-10.5 | -0.474 | 0.05618 | -0.058 | -8.444
-10 | -0.524 | 0.01152 | -0.09 | -45.467
-9.5 | -0.5 | 0.00873 | -0.094 | -57.245
-9 | -0.46 | 0.00716 | -0.096 | -64.299
-8.5 | -0.414 | 0.00762 | -0.098 | -54.279
-8 | -0.359 | 0.00723 | -0.099 | -49.723
-7.5 | -0.303 | 0.00652 | -0.1 | -46.462
-7 | -0.245 | 0.00626 | -0.102 | -39.067
-6.5 | -0.185 | 0.00606 | -0.103 | -30.5
-6 | -0.124 | 0.00591 | -0.104 | -20.922
-5.5 | -0.062 | 0.0058 | -0.106 | -10.606
-5 | 0.001 | 0.00566 | -0.107 | 0.264
-4.5 | 0.065 | 0.00561 | -0.108 | 11.626
-4 | 0.129 | 0.00553 | -0.11 | 23.393
-3.5 | 0.194 | 0.00546 | -0.111 | 35.47
-3 | 0.258 | 0.00537 | -0.112 | 48.088
-2.5 | 0.323 | 0.0059 | -0.113 | 54.798
-2 | 0.39 | 0.0061 | -0.114 | 63.859
-1.5 | 0.454 | 0.00632 | -0.115 | 71.927
-1 | 0.519 | 0.00643 | -0.116 | 80.708
-0.5 | 0.584 | 0.00666 | -0.118 | 87.658
0 | 0.639 | 0.00657 | -0.119 | 97.15
0.5 | 0.701 | 0.00675 | -0.12 | 103.824
1 | 0.764 | 0.00702 | -0.121 | 108.73
1.5 | 0.826 | 0.0073 | -0.122 | 113.167
2 | 0.888 | 0.0075 | -0.123 | 118.489
2.5 | 0.95 | 0.00777 | -0.125 | 122.275
3 | 1.012 | 0.00799 | -0.126 | 126.63
3.5 | 1.074 | 0.00845 | -0.127 | 127.054
4 | 1.135 | 0.00897 | -0.128 | 126.626
4.5 | 1.187 | 0.00944 | -0.129 | 125.733
5 | 1.246 | 0.0099 | -0.13 | 125.789
5.5 | 1.301 | 0.01195 | -0.131 | 108.925
6 | 1.357 | 0.01247 | -0.133 | 108.78
6.5 | 1.41 | 0.01302 | -0.134 | 108.293
7 | 1.461 | 0.01358 | -0.135 | 107.525
7.5 | 1.508 | 0.01414 | -0.136 | 106.707
8 | 1.553 | 0.01473 | -0.137 | 105.482
8.5 | 1.595 | 0.01538 | -0.138 | 103.718
9 | 1.633 | 0.01608 | -0.139 | 101.56
9.5 | 1.666 | 0.01682 | -0.141 | 99.025
10 | 1.695 | 0.01766 | -0.142 | 95.97
10.5 | 1.719 | 0.01842 | -0.143 | 93.284
11 | 1.736 | 0.0193 | -0.144 | 89.974
11.5 | 1.743 | 0.02024 | -0.145 | 86.082
12 | 1.741 | 0.02128 | -0.146 | 81.821
12.5 | 1.731 | 0.02229 | -0.147 | 77.664
13 | 1.713 | 0.02338 | -0.148 | 73.245
13.5 | 1.685 | 0.02453 | -0.149 | 68.715
14 | 1.649 | 0.026 | -0.15 | 63.435
14.5 | 1.605 | 0.0275 | -0.151 | 58.346
15 | 1.551 | 0.02922 | -0.151 | 53.089
15.5 | 1.49 | 0.03117 | -0.152 | 47.806
16 | 1.415 | 0.03291 | -0.153 | 42.999
16.5 | 1.329 | 0.03521 | -0.154 | 37.757

## 142. Re 18M Mach 0.25 (2)
BIGFOIL.COM POLAR EXPORT
NACA66-718 a=0.6
NACA66-718 a=0.6 |  |  |  | Cl Max: | 1.7745 | at alpha= | 20 | deg
XFOIL ncrit=9 |  |  |  | L/D Max: | 279.272 | at alpha= | 2 | deg
Re: | 18000000 |  |  | Cd Min: | 0.17072 | at alpha= | -20 | deg
Mach: | 0.25 |  |  | Cl=0 at alpha= | -5.2622 | deg
|  |  |  | @ Cl=0.1, Cd= | 0.0051763
|  |  |  | @ Cl=0.4, Cd= | 0.0046917
|  |  |  | @ Cl=0.6, Cd= | 0.0043614
alpha (deg) | Cl | Cd | Cm | Cl/Cd
-20 | -0.3158 | 0.17072 | -0.0833 | -1.8498
-19.5 | -0.3004 | 0.16429 | -0.0879 | -1.8285
-19 | -0.8427 | 0.06537 | -0.1465 | -12.8912
-18.5 | -0.914 | 0.04856 | -0.1593 | -18.8221
-18 | -0.9655 | 0.03776 | -0.1653 | -25.5694
-17.5 | -0.9788 | 0.03234 | -0.1657 | -30.2659
-17 | -1.0237 | 0.02601 | -0.1629 | -39.3579
-16.5 | -1.0327 | 0.02248 | -0.1588 | -45.9386
-16 | -1.0298 | 0.01989 | -0.1541 | -51.7748
-15.5 | -1.0165 | 0.01795 | -0.1492 | -56.6295
-15 | -1.0023 | 0.01613 | -0.1437 | -62.1389
-14.5 | -0.9776 | 0.01485 | -0.1386 | -65.8316
-14 | -0.9531 | 0.01369 | -0.133 | -69.6202
-13.5 | -0.9227 | 0.01284 | -0.1277 | -71.8614
-13 | -0.8781 | 0.012 | -0.1249 | -73.175
-12.5 | -0.8296 | 0.01127 | -0.1228 | -73.6114
-12 | -0.7787 | 0.01059 | -0.121 | -73.5316
-10.5 | -0.6155 | 0.00897 | -0.1178 | -68.6176
-10 | -0.5592 | 0.00849 | -0.1172 | -65.8657
-9.5 | -0.5023 | 0.00806 | -0.1168 | -62.3201
-9 | -0.4454 | 0.0076 | -0.1165 | -58.6053
-8.5 | -0.3931 | 0.00683 | -0.1155 | -57.5549
-8 | -0.334 | 0.0065 | -0.1157 | -51.3846
-7.5 | -0.2733 | 0.00628 | -0.1163 | -43.5191
-7 | -0.2126 | 0.00607 | -0.1169 | -35.0247
-6.5 | -0.1519 | 0.00585 | -0.1176 | -25.9658
-6 | -0.0907 | 0.00567 | -0.1185 | -15.9965
-5.5 | -0.0292 | 0.00551 | -0.1195 | -5.2995
-5 | 0.0322 | 0.00535 | -0.1206 | 6.0187
-4.5 | 0.0935 | 0.00519 | -0.1217 | 18.0154
-4 | 0.1552 | 0.00506 | -0.1229 | 30.6719
-3.5 | 0.217 | 0.00495 | -0.1242 | 43.8384
-3 | 0.2785 | 0.00484 | -0.1255 | 57.5413
-2.5 | 0.3399 | 0.00476 | -0.1268 | 71.4076
-2 | 0.4015 | 0.00469 | -0.1282 | 85.6077
-1.5 | 0.4636 | 0.00459 | -0.1297 | 101.0022
-1 | 0.5258 | 0.00449 | -0.1313 | 117.1047
-0.5 | 0.5877 | 0.0044 | -0.1328 | 133.5682
0 | 0.6482 | 0.00421 | -0.1341 | 153.9667
0.5 | 0.7078 | 0.00399 | -0.1353 | 177.3935
1 | 0.7676 | 0.00376 | -0.1365 | 204.1489
1.5 | 0.8249 | 0.00323 | -0.1375 | 255.387
2 | 0.8825 | 0.00316 | -0.1383 | 279.2722
2.5 | 0.9347 | 0.00351 | -0.138 | 266.2963
3 | 0.9819 | 0.00397 | -0.1366 | 247.33
3.5 | 0.9958 | 0.00495 | -0.1285 | 201.1717
4 | 0.9734 | 0.00602 | -0.113 | 161.6944
4.5 | 0.952 | 0.0079 | -0.0993 | 120.5063
5.5 | 0.9617 | 0.01125 | -0.0831 | 85.4844
6 | 0.9753 | 0.0129 | -0.0769 | 75.6047
6.5 | 0.9794 | 0.01503 | -0.0696 | 65.163
7 | 0.9948 | 0.01685 | -0.0643 | 59.0386
7.5 | 1.0205 | 0.01834 | -0.0606 | 55.6434
8.5 | 1.0699 | 0.02162 | -0.0534 | 49.4866
9 | 1.1065 | 0.02275 | -0.0515 | 48.6374
9.5 | 1.1444 | 0.02382 | -0.0497 | 48.0437
10 | 1.1758 | 0.0252 | -0.0472 | 46.6587
10.5 | 1.2373 | 0.02651 | -0.0509 | 46.673
11 | 1.3233 | 0.02841 | -0.0603 | 46.5787
12 | 1.4069 | 0.03192 | -0.0601 | 44.0758
12.5 | 1.4526 | 0.03353 | -0.0606 | 43.3224
13 | 1.4822 | 0.03551 | -0.0585 | 41.7404
13.5 | 1.5149 | 0.03725 | -0.0566 | 40.6685
14 | 1.5441 | 0.03928 | -0.0545 | 39.3101
14.5 | 1.573 | 0.04134 | -0.0524 | 38.0503
15 | 1.6041 | 0.04327 | -0.0506 | 37.0719
15.5 | 1.6248 | 0.04606 | -0.048 | 35.2757
16 | 1.6529 | 0.04822 | -0.046 | 34.2783
16.5 | 1.6744 | 0.05102 | -0.0437 | 32.8185
17 | 1.7003 | 0.05345 | -0.0417 | 31.811
17.5 | 1.7183 | 0.05663 | -0.0394 | 30.3426
18 | 1.733 | 0.06001 | -0.037 | 28.8785
18.5 | 1.7495 | 0.06326 | -0.0347 | 27.6557
19 | 1.7615 | 0.06702 | -0.0324 | 26.2832
19.5 | 1.7707 | 0.07088 | -0.03 | 24.9817
20 | 1.7745 | 0.07485 | -0.027 | 23.7074

## 143. Re 18M Mach 0.50 (1)
BIGFOIL.COM POLAR EXPORT
NACA66-718 a=0.6
NACA66-718 a=0.6 |  |  |  | Cl Max: | 1.648 | at alpha= | 8.5 | deg
JavaFoil+Calcfoil stall+Eppler ext transition |  |  |  | L/D Max: | 118.784 | at alpha= | 2.5 | deg
Re: | 18000000 |  |  | Cd Min: | 0.00553 | at alpha= | -2.5 | deg
Mach: | 0.5 |  |  | Cl=0 at alpha= | -5.0145 | deg
|  |  |  | @ Cl=0.1, Cd= | 0.0057117
|  |  |  | @ Cl=0.4, Cd= | 0.0059564
|  |  |  | @ Cl=0.6, Cd= | 0.0069883
alpha (deg) | Cl | Cd | Cm | Cl/Cd
-20 | -0.858 | 0.17612 | -0.045 | -4.869
-19.5 | -0.831 | 0.16227 | -0.047 | -5.121
-19 | -0.802 | 0.15765 | -0.047 | -5.085
-18.5 | -0.773 | 0.15189 | -0.047 | -5.087
-18 | -0.743 | 0.1508 | -0.047 | -4.93
-17.5 | -0.715 | 0.13923 | -0.048 | -5.139
-17 | -0.687 | 0.12832 | -0.048 | -5.356
-16.5 | -0.659 | 0.12515 | -0.049 | -5.264
-16 | -0.632 | 0.10968 | -0.051 | -5.761
-15.5 | -0.604 | 0.10277 | -0.052 | -5.876
-15 | -0.578 | 0.0937 | -0.055 | -6.164
-14.5 | -0.555 | 0.08081 | -0.061 | -6.869
-14 | -0.532 | 0.07051 | -0.066 | -7.541
-13.5 | -0.533 | 0.03939 | -0.08 | -13.523
-13 | -0.459 | 0.0833 | -0.053 | -5.506
-12.5 | -0.429 | 0.08309 | -0.05 | -5.161
-12 | -0.401 | 0.07594 | -0.053 | -5.281
-11.5 | -0.373 | 0.06951 | -0.056 | -5.37
-11 | -0.347 | 0.06137 | -0.063 | -5.66
-10.5 | -0.376 | 0.0119 | -0.1 | -31.621
-10 | -0.348 | 0.00971 | -0.103 | -35.807
-9.5 | -0.314 | 0.009 | -0.105 | -34.926
-9 | -0.228 | 0.06705 | -0.05 | -3.399
-8.5 | -0.199 | 0.05825 | -0.052 | -3.423
-8 | -0.266 | 0.0512 | -0.055 | -5.186
-7.5 | -0.244 | 0.04567 | -0.06 | -5.35
-7 | -0.207 | 0.04044 | -0.068 | -5.131
-6.5 | -0.197 | 0.00743 | -0.115 | -26.516
-6 | -0.134 | 0.00653 | -0.117 | -20.521
-5.5 | -0.067 | 0.00629 | -0.118 | -10.7
-5 | 0.002 | 0.0061 | -0.12 | 0.27
-4.5 | 0.072 | 0.00563 | -0.121 | 12.818
-4 | 0.144 | 0.00584 | -0.122 | 24.612
-3.5 | 0.216 | 0.00575 | -0.123 | 37.489
-3 | 0.288 | 0.00564 | -0.125 | 51.085
-2.5 | 0.361 | 0.00553 | -0.126 | 65.216
-2 | 0.436 | 0.00635 | -0.127 | 68.644
-1.5 | 0.508 | 0.00664 | -0.128 | 76.497
-1 | 0.58 | 0.00693 | -0.129 | 83.723
-0.5 | 0.652 | 0.00714 | -0.13 | 91.358
0 | 0.709 | 0.00727 | -0.132 | 97.565
0.5 | 0.779 | 0.00753 | -0.133 | 103.398
1 | 0.848 | 0.00793 | -0.134 | 106.927
1.5 | 0.917 | 0.00835 | -0.136 | 109.836
2 | 0.986 | 0.00869 | -0.137 | 113.512
2.5 | 1.055 | 0.00889 | -0.138 | 118.784
3 | 1.124 | 0.00949 | -0.14 | 118.448
3.5 | 1.193 | 0.01017 | -0.141 | 117.228
4 | 1.261 | 0.0109 | -0.142 | 115.674
4.5 | 1.313 | 0.01158 | -0.143 | 113.404
5 | 1.377 | 0.01227 | -0.145 | 112.247
5.5 | 1.436 | 0.01493 | -0.146 | 96.173
6 | 1.493 | 0.0158 | -0.147 | 94.525
6.5 | 1.545 | 0.01658 | -0.148 | 93.165
7 | 1.589 | 0.01748 | -0.15 | 90.907
7.5 | 1.624 | 0.01842 | -0.151 | 88.161
8 | 1.646 | 0.01946 | -0.152 | 84.584
8.5 | 1.648 | 0.02072 | -0.153 | 79.533
9 | 1.616 | 0.02207 | -0.155 | 73.194
9.5 | 1.508 | 0.02384 | -0.156 | 63.236
10 | 1.005 | 0.02596 | -0.157 | 38.694
10.5 | 1.033 | 0.02847 | -0.158 | 36.293
11 | 1.068 | 0.028 | -0.159 | 38.132
11.5 | 1.098 | 0.0304 | -0.16 | 36.134
12 | 1.128 | 0.03336 | -0.161 | 33.806
12.5 | 1.16 | 0.03229 | -0.163 | 35.931
13 | 1.19 | 0.03495 | -0.164 | 34.054
13.5 | 1.219 | 0.03819 | -0.164 | 31.928

## 144. Re 18M Mach 0.50 (2)
BIGFOIL.COM POLAR EXPORT
NACA66-718 a=0.6
NACA66-718 a=0.6 |  |  |  | Cl Max: | 1.2371 | at alpha= | 10.5 | deg
XFOIL ncrit=9 |  |  |  | L/D Max: | 334.634 | at alpha= | 2.5 | deg
Re: | 18000000 |  |  | Cd Min: | 0.088 | at alpha= | -13 | deg
Mach: | 0.5 |  |  | Cl=0 at alpha= | -5.3329 | deg
|  |  |  | @ Cl=0.1, Cd= | 0.0055761
|  |  |  | @ Cl=0.4, Cd= | 0.0049945
|  |  |  | @ Cl=0.6, Cd= | 0.0047054
alpha (deg) | Cl | Cd | Cm | Cl/Cd
-13 | -0.0613 | 0.088 | -0.1621 | -0.69659
-12.5 | -0.0887 | 0.07651 | -0.1689 | -1.1593
-12 | -0.1038 | 0.06721 | -0.1747 | -1.5444
-11.5 | -0.1732 | 0.04915 | -0.1878 | -3.5239
-11 | -0.212 | 0.03819 | -0.196 | -5.5512
-10.5 | -0.2624 | 0.03067 | -0.196 | -8.5556
-10 | -0.3133 | 0.02487 | -0.1901 | -12.5975
-9.5 | -0.3604 | 0.0202 | -0.1796 | -17.8416
-8 | -0.3686 | 0.00831 | -0.1511 | -44.3562
-7.5 | -0.3041 | 0.0075 | -0.1479 | -40.5467
-7 | -0.2405 | 0.00672 | -0.1451 | -35.7887
-6.5 | -0.1677 | 0.00643 | -0.144 | -26.0809
-6 | -0.0959 | 0.00614 | -0.1434 | -15.6189
-5.5 | -0.024 | 0.0059 | -0.1431 | -4.0678
-5 | 0.0478 | 0.0057 | -0.1433 | 8.386
-4.5 | 0.1194 | 0.00553 | -0.1438 | 21.5913
-4 | 0.1902 | 0.00535 | -0.1444 | 35.5514
-3.5 | 0.2612 | 0.00521 | -0.1453 | 50.1344
-3 | 0.3322 | 0.0051 | -0.1464 | 65.1373
-2.5 | 0.4029 | 0.00499 | -0.1477 | 80.7415
-2 | 0.4736 | 0.00489 | -0.1491 | 96.8507
-1.5 | 0.5451 | 0.00479 | -0.1508 | 113.7996
-1 | 0.6165 | 0.00468 | -0.1525 | 131.7308
-0.5 | 0.6881 | 0.00459 | -0.1543 | 149.9129
0 | 0.7584 | 0.00445 | -0.1559 | 170.427
0.5 | 0.8262 | 0.00419 | -0.1572 | 197.1838
1.5 | 0.9565 | 0.00331 | -0.1589 | 288.9728
2 | 1.0281 | 0.00321 | -0.1606 | 320.2804
2.5 | 1.0976 | 0.00328 | -0.1618 | 334.6341
3 | 1.1605 | 0.00349 | -0.1615 | 332.5215
3.5 | 1.1475 | 0.00442 | -0.1458 | 259.6154
4 | 1.114 | 0.0062 | -0.1276 | 179.6774
5 | 1.0313 | 0.01235 | -0.0931 | 83.5061
5.5 | 1.0122 | 0.01546 | -0.0809 | 65.4722
6 | 1.0064 | 0.01831 | -0.0714 | 54.9645
7 | 1.0159 | 0.0238 | -0.0564 | 42.6849
7.5 | 1.0429 | 0.02577 | -0.0521 | 40.4695
8 | 1.0506 | 0.0288 | -0.0457 | 36.4792
8.5 | 1.0704 | 0.03147 | -0.041 | 34.0133
9 | 1.1115 | 0.03316 | -0.0386 | 33.5193
9.5 | 1.1535 | 0.0348 | -0.0362 | 33.1466
10 | 1.1907 | 0.03679 | -0.0333 | 32.3648
10.5 | 1.2371 | 0.03853 | -0.0316 | 32.1074

## 145. Re 20M Mach 0.00 (1)
BIGFOIL.COM POLAR EXPORT
NACA66-718 a=0.6
NACA66-718 a=0.6 |  |  |  | Cl Max: | 1.789 | at alpha= | 13.5 | deg
JavaFoil+Calcfoil stall+Eppler ext transition |  |  |  | L/D Max: | 129.691 | at alpha= | 5 | deg
Re: | 20000000 |  |  | Cd Min: | 0.0053 | at alpha= | -3.5 | deg
Mach: | 0 |  |  | Cl=0 at alpha= | -5.0082 | deg
|  |  |  | @ Cl=0.1, Cd= | 0.0054061
|  |  |  | @ Cl=0.4, Cd= | 0.0062211
|  |  |  | @ Cl=0.6, Cd= | 0.0065946
alpha (deg) | Cl | Cd | Cm | Cl/Cd
-16.5 | -0.622 | 0.11316 | -0.041 | -5.497
-16 | -0.627 | 0.10714 | -0.042 | -5.853
-15.5 | -0.629 | 0.10161 | -0.043 | -6.193
-15 | -0.63 | 0.09587 | -0.045 | -6.571
-14.5 | -0.627 | 0.09019 | -0.046 | -6.956
-14 | -0.622 | 0.08439 | -0.048 | -7.374
-13.5 | -0.613 | 0.07922 | -0.049 | -7.741
-13 | -0.602 | 0.07373 | -0.051 | -8.162
-12.5 | -0.588 | 0.06722 | -0.054 | -8.751
-12 | -0.577 | 0.05674 | -0.06 | -10.161
-11.5 | -0.64 | 0.01165 | -0.084 | -54.957
-11 | -0.618 | 0.00967 | -0.087 | -63.883
-10.5 | -0.585 | 0.00878 | -0.089 | -66.673
-10 | -0.548 | 0.00732 | -0.09 | -74.916
-9.5 | -0.507 | 0.00777 | -0.092 | -65.199
-9 | -0.459 | 0.00746 | -0.093 | -61.491
-8.5 | -0.408 | 0.00705 | -0.095 | -57.81
-8 | -0.353 | 0.00646 | -0.096 | -54.63
-7.5 | -0.297 | 0.00619 | -0.097 | -47.926
-7 | -0.239 | 0.00602 | -0.099 | -39.671
-6.5 | -0.18 | 0.00588 | -0.1 | -30.617
-6 | -0.12 | 0.00577 | -0.101 | -20.859
-5.5 | -0.06 | 0.00563 | -0.102 | -10.632
-5 | 0.001 | 0.00551 | -0.104 | 0.263
-4.5 | 0.063 | 0.00543 | -0.105 | 11.654
-4 | 0.125 | 0.00539 | -0.106 | 23.263
-3.5 | 0.188 | 0.0053 | -0.108 | 35.469
-3 | 0.25 | 0.006 | -0.109 | 41.734
-2.5 | 0.313 | 0.00608 | -0.11 | 51.517
-2 | 0.377 | 0.00617 | -0.111 | 61.153
-1.5 | 0.44 | 0.00631 | -0.112 | 69.735
-1 | 0.503 | 0.0065 | -0.113 | 77.322
-0.5 | 0.565 | 0.00664 | -0.114 | 85.08
0 | 0.619 | 0.00657 | -0.115 | 94.237
0.5 | 0.68 | 0.00675 | -0.116 | 100.783
1 | 0.741 | 0.00697 | -0.117 | 106.3
1.5 | 0.801 | 0.00717 | -0.119 | 111.78
2 | 0.862 | 0.00736 | -0.12 | 117.061
2.5 | 0.922 | 0.00763 | -0.121 | 120.776
3 | 0.982 | 0.00797 | -0.122 | 123.268
3.5 | 1.042 | 0.00811 | -0.123 | 128.481
4 | 1.102 | 0.00852 | -0.124 | 129.284
4.5 | 1.153 | 0.00889 | -0.125 | 129.584
5 | 1.21 | 0.00933 | -0.127 | 129.691
5.5 | 1.265 | 0.01106 | -0.128 | 114.383
6 | 1.319 | 0.01158 | -0.129 | 113.927
6.5 | 1.372 | 0.01201 | -0.13 | 114.206
7 | 1.423 | 0.0125 | -0.131 | 113.833
7.5 | 1.471 | 0.01298 | -0.132 | 113.353
8 | 1.517 | 0.01349 | -0.133 | 112.452
8.5 | 1.561 | 0.01406 | -0.134 | 111.019
9 | 1.603 | 0.01461 | -0.135 | 109.686
9.5 | 1.641 | 0.01523 | -0.136 | 107.695
10 | 1.676 | 0.01593 | -0.138 | 105.168
10.5 | 1.707 | 0.0166 | -0.139 | 102.839
11 | 1.735 | 0.01732 | -0.14 | 100.197
11.5 | 1.756 | 0.01804 | -0.141 | 97.304
12 | 1.771 | 0.01884 | -0.142 | 93.992
12.5 | 1.782 | 0.01971 | -0.143 | 90.379
13 | 1.788 | 0.02053 | -0.144 | 87.086
13.5 | 1.789 | 0.02149 | -0.145 | 83.232
14 | 1.785 | 0.02233 | -0.146 | 79.923
14.5 | 1.776 | 0.02352 | -0.146 | 75.497
15 | 1.763 | 0.02471 | -0.147 | 71.333
15.5 | 1.745 | 0.02591 | -0.148 | 67.361
16 | 1.719 | 0.0273 | -0.149 | 62.991
16.5 | 1.689 | 0.02857 | -0.15 | 59.107
17 | 1.654 | 0.02987 | -0.151 | 55.37
17.5 | 1.616 | 0.03139 | -0.151 | 51.491
18 | 1.576 | 0.03292 | -0.152 | 47.871
18.5 | 1.532 | 0.03506 | -0.153 | 43.709

## 146. Re 20M Mach 0.00 (2)
BIGFOIL.COM POLAR EXPORT
NACA66-718 a=0.6
NACA66-718 a=0.6 |  |  |  | Cl Max: | 1.8126 | at alpha= | 20 | deg
XFOIL ncrit=9 |  |  |  | L/D Max: | 231.385 | at alpha= | 2 | deg
Re: | 20000000 |  |  | Cd Min: | 0.06087 | at alpha= | 20 | deg
Mach: | 0 |  |  | Cl=0 at alpha= | -5.2393 | deg
|  |  |  | @ Cl=0.1, Cd= | 0.0050036
|  |  |  | @ Cl=0.4, Cd= | 0.0045217
|  |  |  | @ Cl=0.6, Cd= | 0.004201
alpha (deg) | Cl | Cd | Cm | Cl/Cd
-10.5 | -0.5916 | 0.00816 | -0.1066 | -72.5
-10 | -0.538 | 0.00778 | -0.1069 | -69.1517
-9.5 | -0.4837 | 0.00743 | -0.1073 | -65.1009
-9 | -0.434 | 0.00671 | -0.1069 | -64.6796
-8.5 | -0.3784 | 0.00641 | -0.1075 | -59.0328
-8 | -0.3211 | 0.00621 | -0.1084 | -51.7069
-7.5 | -0.2635 | 0.00601 | -0.1094 | -43.8436
-7 | -0.2059 | 0.00581 | -0.1103 | -35.4389
-6.5 | -0.1479 | 0.00562 | -0.1114 | -26.3167
-6 | -0.0894 | 0.00547 | -0.1125 | -16.3437
-5.5 | -0.0306 | 0.00533 | -0.1137 | -5.7411
-5 | 0.0281 | 0.00517 | -0.1149 | 5.4352
-4.5 | 0.087 | 0.00503 | -0.1162 | 17.2962
-4 | 0.1461 | 0.00491 | -0.1175 | 29.7556
-3.5 | 0.2052 | 0.00482 | -0.1188 | 42.5726
-3 | 0.2641 | 0.00473 | -0.12 | 55.8351
-2.5 | 0.3234 | 0.00465 | -0.1214 | 69.5484
-2 | 0.3831 | 0.00455 | -0.1229 | 84.1978
-1.5 | 0.4428 | 0.00445 | -0.1243 | 99.5056
-1 | 0.5025 | 0.00437 | -0.1258 | 114.9886
-0.5 | 0.5617 | 0.0043 | -0.1272 | 130.6279
0 | 0.6197 | 0.00415 | -0.1284 | 149.3253
0.5 | 0.6777 | 0.00393 | -0.1297 | 172.4427
1 | 0.7347 | 0.00379 | -0.1308 | 193.8522
1.5 | 0.7864 | 0.00359 | -0.131 | 219.0529
2 | 0.8353 | 0.00361 | -0.1306 | 231.385
2.5 | 0.885 | 0.00391 | -0.1303 | 226.3427
3 | 0.9303 | 0.00434 | -0.129 | 214.3548
3.5 | 0.9364 | 0.00537 | -0.1197 | 174.3762
4 | 0.9217 | 0.0064 | -0.1063 | 144.0156
4.5 | 0.9147 | 0.00788 | -0.0956 | 116.0787
5 | 0.9335 | 0.00894 | -0.0899 | 104.4183
5.5 | 0.9483 | 0.01025 | -0.0839 | 92.5171
6 | 0.9691 | 0.01148 | -0.0791 | 84.4164
6.5 | 0.9744 | 0.01335 | -0.072 | 72.9888
7 | 0.9962 | 0.01474 | -0.0678 | 67.5848
8 | 1.0477 | 0.01742 | -0.061 | 60.1435
8.5 | 1.0788 | 0.01858 | -0.0586 | 58.0624
9 | 1.1156 | 0.01951 | -0.057 | 57.1809
9.5 | 1.1485 | 0.02066 | -0.0551 | 55.5905
10 | 1.1841 | 0.02162 | -0.0535 | 54.7687
10.5 | 1.2141 | 0.02271 | -0.0509 | 53.461
11 | 1.2932 | 0.02419 | -0.0595 | 53.4601
11.5 | 1.3761 | 0.02581 | -0.069 | 53.3165
13 | 1.4831 | 0.03013 | -0.0665 | 49.2234
13.5 | 1.517 | 0.03147 | -0.0654 | 48.2046
14 | 1.5426 | 0.0334 | -0.0634 | 46.1856
14.5 | 1.5736 | 0.03495 | -0.062 | 45.0243
15 | 1.6014 | 0.03681 | -0.0605 | 43.5045
15.5 | 1.6266 | 0.0388 | -0.0587 | 41.9227
16 | 1.6564 | 0.04043 | -0.0574 | 40.9696
16.5 | 1.6771 | 0.04287 | -0.0555 | 39.1206
17 | 1.704 | 0.04477 | -0.0541 | 38.0612
17.5 | 1.7243 | 0.04726 | -0.0523 | 36.4854
18 | 1.7483 | 0.04938 | -0.0509 | 35.405
18.5 | 1.7626 | 0.05239 | -0.0488 | 33.6438
19 | 1.7834 | 0.05486 | -0.0474 | 32.5082
19.5 | 1.7963 | 0.05802 | -0.0455 | 30.96
20 | 1.8126 | 0.06087 | -0.044 | 29.7782

## 147. Re 20M Mach 0.10 (1)
BIGFOIL.COM POLAR EXPORT
NACA66-718 a=0.6
NACA66-718 a=0.6 |  |  |  | Cl Max: | 1.781 | at alpha= | 13 | deg
JavaFoil+Calcfoil stall+Eppler ext transition |  |  |  | L/D Max: | 129.369 | at alpha= | 5 | deg
Re: | 20000000 |  |  | Cd Min: | 0.00534 | at alpha= | -3.5 | deg
Mach: | 0.1 |  |  | Cl=0 at alpha= | -5.0082 | deg
|  |  |  | @ Cl=0.1, Cd= | 0.0054219
|  |  |  | @ Cl=0.4, Cd= | 0.0062433
|  |  |  | @ Cl=0.6, Cd= | 0.0066385
alpha (deg) | Cl | Cd | Cm | Cl/Cd
-16.5 | -0.594 | 0.11528 | -0.041 | -5.154
-16 | -0.602 | 0.10901 | -0.042 | -5.523
-15.5 | -0.608 | 0.10329 | -0.043 | -5.883
-15 | -0.611 | 0.0975 | -0.044 | -6.264
-14.5 | -0.611 | 0.09186 | -0.045 | -6.652
-14 | -0.609 | 0.08537 | -0.047 | -7.13
-13.5 | -0.602 | 0.08112 | -0.048 | -7.416
-13 | -0.592 | 0.07543 | -0.05 | -7.852
-12.5 | -0.58 | 0.06958 | -0.053 | -8.332
-12 | -0.566 | 0.06202 | -0.057 | -9.123
-11.5 | -0.627 | 0.01408 | -0.083 | -44.504
-11 | -0.612 | 0.01022 | -0.087 | -59.86
-10.5 | -0.583 | 0.00901 | -0.089 | -64.695
-10 | -0.547 | 0.00829 | -0.091 | -65.983
-9.5 | -0.507 | 0.00787 | -0.093 | -64.409
-9 | -0.46 | 0.00748 | -0.094 | -61.425
-8.5 | -0.409 | 0.00709 | -0.095 | -57.66
-8 | -0.354 | 0.00686 | -0.096 | -51.61
-7.5 | -0.298 | 0.00625 | -0.098 | -47.627
-7 | -0.24 | 0.00609 | -0.099 | -39.395
-6.5 | -0.181 | 0.00584 | -0.1 | -30.993
-6 | -0.121 | 0.00572 | -0.102 | -21.13
-5.5 | -0.06 | 0.00568 | -0.103 | -10.583
-5 | 0.001 | 0.00556 | -0.104 | 0.262
-4.5 | 0.064 | 0.00548 | -0.106 | 11.601
-4 | 0.126 | 0.00538 | -0.107 | 23.426
-3.5 | 0.189 | 0.00534 | -0.108 | 35.331
-3 | 0.252 | 0.00554 | -0.109 | 45.41
-2.5 | 0.315 | 0.00605 | -0.11 | 51.977
-2 | 0.379 | 0.00621 | -0.111 | 61.093
-1.5 | 0.442 | 0.00631 | -0.112 | 70.121
-1 | 0.505 | 0.00648 | -0.113 | 77.898
-0.5 | 0.568 | 0.00668 | -0.115 | 85.036
0 | 0.622 | 0.00661 | -0.116 | 94.205
0.5 | 0.683 | 0.00678 | -0.117 | 100.733
1 | 0.744 | 0.00702 | -0.118 | 106.012
1.5 | 0.805 | 0.00718 | -0.119 | 112.1
2 | 0.866 | 0.00741 | -0.12 | 116.846
2.5 | 0.926 | 0.0077 | -0.121 | 120.371
3 | 0.987 | 0.008 | -0.123 | 123.309
3.5 | 1.047 | 0.00818 | -0.124 | 127.973
4 | 1.107 | 0.0086 | -0.125 | 128.743
4.5 | 1.158 | 0.00895 | -0.126 | 129.307
5 | 1.216 | 0.0094 | -0.127 | 129.369
5.5 | 1.27 | 0.01116 | -0.128 | 113.845
6 | 1.325 | 0.01167 | -0.129 | 113.509
6.5 | 1.378 | 0.01213 | -0.131 | 113.562
7 | 1.428 | 0.01262 | -0.132 | 113.18
7.5 | 1.477 | 0.01312 | -0.133 | 112.561
8 | 1.523 | 0.01365 | -0.134 | 111.614
8.5 | 1.567 | 0.01421 | -0.135 | 110.28
9 | 1.608 | 0.01477 | -0.136 | 108.864
9.5 | 1.645 | 0.01546 | -0.137 | 106.405
10 | 1.68 | 0.01613 | -0.138 | 104.145
10.5 | 1.71 | 0.01682 | -0.139 | 101.658
11 | 1.737 | 0.01756 | -0.14 | 98.903
11.5 | 1.756 | 0.01831 | -0.141 | 95.896
12 | 1.769 | 0.01921 | -0.142 | 92.114
12.5 | 1.777 | 0.02 | -0.143 | 88.858
13 | 1.781 | 0.02086 | -0.144 | 85.35
13.5 | 1.778 | 0.02183 | -0.145 | 81.446
14 | 1.771 | 0.02274 | -0.146 | 77.873
14.5 | 1.758 | 0.02399 | -0.147 | 73.288
15 | 1.741 | 0.02518 | -0.148 | 69.137
15.5 | 1.719 | 0.02643 | -0.149 | 65.036
16 | 1.688 | 0.02793 | -0.15 | 60.44
16.5 | 1.652 | 0.02935 | -0.151 | 56.273
17 | 1.611 | 0.03078 | -0.151 | 52.352
17.5 | 1.568 | 0.03219 | -0.152 | 48.702
18 | 1.522 | 0.03381 | -0.153 | 45

## 148. Re 20M Mach 0.10 (2)
BIGFOIL.COM POLAR EXPORT
NACA66-718 a=0.6
NACA66-718 a=0.6 |  |  |  | Cl Max: | 1.8096 | at alpha= | 20 | deg
XFOIL ncrit=9 |  |  |  | L/D Max: | 229.742 | at alpha= | 2.5 | deg
Re: | 20000000 |  |  | Cd Min: | 0.06297 | at alpha= | 20 | deg
Mach: | 0.1 |  |  | Cl=0 at alpha= | -5.2424 | deg
|  |  |  | @ Cl=0.1, Cd= | 0.0050076
|  |  |  | @ Cl=0.4, Cd= | 0.0045367
|  |  |  | @ Cl=0.6, Cd= | 0.0042178
alpha (deg) | Cl | Cd | Cm | Cl/Cd
-10.5 | -0.5956 | 0.00826 | -0.1082 | -72.1065
-10 | -0.5414 | 0.00788 | -0.1084 | -68.7056
-9.5 | -0.4868 | 0.00751 | -0.1086 | -64.8202
-9 | -0.437 | 0.00676 | -0.1081 | -64.645
-8.5 | -0.381 | 0.00644 | -0.1086 | -59.1615
-8 | -0.3232 | 0.00623 | -0.1095 | -51.878
-7.5 | -0.2651 | 0.00604 | -0.1104 | -43.8907
-7 | -0.207 | 0.00583 | -0.1113 | -35.506
-6.5 | -0.1486 | 0.00564 | -0.1123 | -26.3475
-6 | -0.0897 | 0.00548 | -0.1134 | -16.3686
-5.5 | -0.0305 | 0.00534 | -0.1146 | -5.7116
-5 | 0.0287 | 0.00518 | -0.1158 | 5.5405
-4.5 | 0.0879 | 0.00503 | -0.117 | 17.4751
-4 | 0.1474 | 0.00492 | -0.1183 | 29.9593
-3.5 | 0.207 | 0.00483 | -0.1196 | 42.8571
-3 | 0.2663 | 0.00473 | -0.1209 | 56.3002
-2.5 | 0.3258 | 0.00465 | -0.1222 | 70.0645
-2 | 0.386 | 0.00456 | -0.1237 | 84.6491
-1.5 | 0.446 | 0.00446 | -0.1252 | 100
-1 | 0.5061 | 0.00437 | -0.1266 | 115.8124
-0.5 | 0.5657 | 0.0043 | -0.1281 | 131.5581
0 | 0.6241 | 0.00416 | -0.1293 | 150.024
0.5 | 0.6824 | 0.00394 | -0.1305 | 173.198
1 | 0.7401 | 0.00377 | -0.1317 | 196.313
1.5 | 0.7929 | 0.00354 | -0.1321 | 223.9831
2.5 | 0.8914 | 0.00388 | -0.1312 | 229.7423
3.5 | 0.9434 | 0.00532 | -0.1206 | 177.3308
4 | 0.9254 | 0.00642 | -0.1065 | 144.1433
4.5 | 0.917 | 0.00796 | -0.0955 | 115.201
5 | 0.9361 | 0.00904 | -0.0899 | 103.5509
5.5 | 0.9498 | 0.01041 | -0.0837 | 91.2392
6.5 | 0.9746 | 0.01362 | -0.0716 | 71.5565
7 | 0.9944 | 0.01512 | -0.067 | 65.7672
7.5 | 1.0241 | 0.01629 | -0.0641 | 62.8668
8 | 1.0464 | 0.01783 | -0.0602 | 58.6876
8.5 | 1.0794 | 0.01893 | -0.058 | 57.0206
9 | 1.1126 | 0.02009 | -0.0559 | 55.3808
9.5 | 1.1493 | 0.02106 | -0.0544 | 54.5726
10 | 1.185 | 0.02204 | -0.0527 | 53.7659
10.5 | 1.2139 | 0.0232 | -0.0499 | 52.3233
11 | 1.2962 | 0.0247 | -0.0591 | 52.4777
11.5 | 1.3792 | 0.02635 | -0.0685 | 52.3416
13 | 1.4859 | 0.03076 | -0.0656 | 48.3062
13.5 | 1.5154 | 0.0325 | -0.0639 | 46.6277
14 | 1.5453 | 0.03414 | -0.0622 | 45.2636
14.5 | 1.5766 | 0.03573 | -0.0608 | 44.1254
15 | 1.6032 | 0.03774 | -0.0591 | 42.4801
15.5 | 1.6298 | 0.03965 | -0.0573 | 41.1047
16 | 1.654 | 0.04184 | -0.0555 | 39.5315
16.5 | 1.6805 | 0.04384 | -0.054 | 38.3326
17 | 1.7033 | 0.04619 | -0.0522 | 36.8759
17.5 | 1.7269 | 0.04841 | -0.0506 | 35.6724
18 | 1.7481 | 0.05089 | -0.0489 | 34.3506
18.5 | 1.7639 | 0.05381 | -0.0468 | 32.7802
19 | 1.7795 | 0.05686 | -0.045 | 31.2962
19.5 | 1.7975 | 0.05959 | -0.0434 | 30.1645
20 | 1.8096 | 0.06297 | -0.0416 | 28.7375

## 149. Re 20M Mach 0.25 (1)
BIGFOIL.COM POLAR EXPORT
NACA66-718 a=0.6
NACA66-718 a=0.6 |  |  |  | Cl Max: | 1.744 | at alpha= | 11.5 | deg
JavaFoil+Calcfoil stall+Eppler ext transition |  |  |  | L/D Max: | 126.845 | at alpha= | 4.5 | deg
Re: | 20000000 |  |  | Cd Min: | 0.00536 | at alpha= | -3.5 | deg
Mach: | 0.25 |  |  | Cl=0 at alpha= | -5.0079 | deg
|  |  |  | @ Cl=0.1, Cd= | 0.0055062
|  |  |  | @ Cl=0.4, Cd= | 0.0062834
|  |  |  | @ Cl=0.6, Cd= | 0.0067742
alpha (deg) | Cl | Cd | Cm | Cl/Cd
-15 | -0.446 | 0.10528 | -0.041 | -4.238
-14.5 | -0.472 | 0.09908 | -0.043 | -4.768
-14 | -0.493 | 0.09237 | -0.044 | -5.34
-13.5 | -0.508 | 0.08812 | -0.045 | -5.768
-13 | -0.517 | 0.0829 | -0.046 | -6.238
-12.5 | -0.52 | 0.07764 | -0.047 | -6.699
-12 | -0.517 | 0.07278 | -0.049 | -7.101
-11.5 | -0.508 | 0.06708 | -0.051 | -7.573
-11 | -0.494 | 0.06184 | -0.054 | -7.984
-10.5 | -0.475 | 0.05537 | -0.059 | -8.583
-10 | -0.528 | 0.01062 | -0.091 | -49.692
-9.5 | -0.501 | 0.00851 | -0.094 | -58.832
-9 | -0.461 | 0.00742 | -0.096 | -62.161
-8.5 | -0.414 | 0.0075 | -0.098 | -55.127
-8 | -0.359 | 0.00709 | -0.099 | -50.661
-7.5 | -0.303 | 0.00643 | -0.1 | -47.132
-7 | -0.245 | 0.00617 | -0.102 | -39.647
-6.5 | -0.185 | 0.00598 | -0.103 | -30.936
-6 | -0.124 | 0.00585 | -0.104 | -21.165
-5.5 | -0.062 | 0.00574 | -0.106 | -10.715
-5 | 0.001 | 0.00568 | -0.107 | 0.263
-4.5 | 0.065 | 0.00555 | -0.108 | 11.751
-4 | 0.129 | 0.00547 | -0.11 | 23.648
-3.5 | 0.194 | 0.00536 | -0.111 | 36.144
-3 | 0.258 | 0.00593 | -0.112 | 43.565
-2.5 | 0.323 | 0.00615 | -0.113 | 52.589
-2 | 0.39 | 0.00626 | -0.114 | 62.22
-1.5 | 0.454 | 0.00641 | -0.115 | 70.913
-1 | 0.519 | 0.0066 | -0.116 | 78.633
-0.5 | 0.584 | 0.00678 | -0.117 | 86.079
0 | 0.639 | 0.00676 | -0.119 | 94.501
0.5 | 0.701 | 0.00695 | -0.12 | 100.871
1 | 0.764 | 0.00721 | -0.121 | 105.91
1.5 | 0.826 | 0.00744 | -0.122 | 111.089
2 | 0.888 | 0.00765 | -0.123 | 116.109
2.5 | 0.95 | 0.00795 | -0.125 | 119.514
3 | 1.012 | 0.00829 | -0.126 | 122.189
3.5 | 1.074 | 0.00852 | -0.127 | 126.126
4 | 1.136 | 0.00897 | -0.128 | 126.636
4.5 | 1.187 | 0.00936 | -0.129 | 126.845
5 | 1.246 | 0.00987 | -0.13 | 126.268
5.5 | 1.302 | 0.01173 | -0.132 | 110.995
6 | 1.357 | 0.01227 | -0.133 | 110.653
6.5 | 1.411 | 0.0128 | -0.134 | 110.205
7 | 1.461 | 0.01334 | -0.135 | 109.565
7.5 | 1.509 | 0.0139 | -0.136 | 108.616
8 | 1.554 | 0.01448 | -0.137 | 107.319
8.5 | 1.596 | 0.01509 | -0.138 | 105.725
9 | 1.633 | 0.01578 | -0.14 | 103.532
9.5 | 1.667 | 0.01652 | -0.141 | 100.92
10 | 1.696 | 0.01731 | -0.142 | 97.958
10.5 | 1.72 | 0.01809 | -0.143 | 95.072
11 | 1.737 | 0.01899 | -0.144 | 91.489
11.5 | 1.744 | 0.01989 | -0.145 | 87.672
12 | 1.742 | 0.02086 | -0.146 | 83.511
12.5 | 1.732 | 0.02184 | -0.147 | 79.291
13 | 1.713 | 0.02291 | -0.148 | 74.78
13.5 | 1.686 | 0.02403 | -0.149 | 70.172
14 | 1.65 | 0.02547 | -0.15 | 64.79
14.5 | 1.605 | 0.02714 | -0.151 | 59.146
15 | 1.552 | 0.02872 | -0.152 | 54.054
15.5 | 1.491 | 0.03054 | -0.152 | 48.822
16 | 1.416 | 0.03236 | -0.153 | 43.748
16.5 | 1.33 | 0.03481 | -0.154 | 38.209

## 150. Re 20M Mach 0.25 (2)
BIGFOIL.COM POLAR EXPORT
NACA66-718 a=0.6
NACA66-718 a=0.6 |  |  |  | Cl Max: | 1.7932 | at alpha= | 20 | deg
XFOIL ncrit=9 |  |  |  | L/D Max: | 253.855 | at alpha= | 2 | deg
Re: | 20000000 |  |  | Cd Min: | 0.17045 | at alpha= | -20 | deg
Mach: | 0.25 |  |  | Cl=0 at alpha= | -5.2573 | deg
|  |  |  | @ Cl=0.1, Cd= | 0.0050757
|  |  |  | @ Cl=0.4, Cd= | 0.0045929
|  |  |  | @ Cl=0.6, Cd= | 0.0042922
alpha (deg) | Cl | Cd | Cm | Cl/Cd
-20 | -0.3162 | 0.17045 | -0.0836 | -1.8551
-19 | -0.8838 | 0.0596 | -0.1512 | -14.8289
-18.5 | -0.9388 | 0.04576 | -0.1615 | -20.5157
-18 | -0.9872 | 0.03598 | -0.166 | -27.4375
-17.5 | -0.9937 | 0.03131 | -0.1657 | -31.7375
-17 | -1.0414 | 0.02502 | -0.1623 | -41.6227
-16.5 | -1.0487 | 0.0217 | -0.1579 | -48.3272
-16 | -1.0428 | 0.01928 | -0.1531 | -54.0871
-15.5 | -1.0268 | 0.0175 | -0.1483 | -58.6743
-15 | -1.0128 | 0.0157 | -0.1426 | -64.5096
-14.5 | -0.9864 | 0.01452 | -0.1376 | -67.9339
-14 | -0.9634 | 0.01336 | -0.1316 | -72.1108
-13.5 | -0.9293 | 0.01254 | -0.1269 | -74.1069
-13 | -0.8837 | 0.01173 | -0.1242 | -75.3367
-12.5 | -0.8345 | 0.01101 | -0.1221 | -75.7947
-12 | -0.7829 | 0.01037 | -0.1204 | -75.4966
-10 | -0.5614 | 0.00836 | -0.1169 | -67.1531
-9.5 | -0.5041 | 0.00794 | -0.1165 | -63.4887
-9 | -0.4469 | 0.00748 | -0.1163 | -59.746
-8.5 | -0.3895 | 0.00703 | -0.1161 | -55.4054
-8 | -0.3353 | 0.00638 | -0.1155 | -52.5549
-7.5 | -0.2745 | 0.00615 | -0.1161 | -44.6341
-7 | -0.2135 | 0.00595 | -0.1168 | -35.8824
-6.5 | -0.1527 | 0.00573 | -0.1175 | -26.6492
-6 | -0.0915 | 0.00555 | -0.1184 | -16.4865
-5.5 | -0.0299 | 0.0054 | -0.1194 | -5.537
-5 | 0.0317 | 0.00525 | -0.1205 | 6.0381
-4.5 | 0.0932 | 0.00509 | -0.1216 | 18.3104
-4 | 0.1548 | 0.00496 | -0.1229 | 31.2097
-3.5 | 0.2166 | 0.00486 | -0.1242 | 44.5679
-3 | 0.2781 | 0.00477 | -0.1255 | 58.3019
-2.5 | 0.3396 | 0.00469 | -0.1268 | 72.4094
-2 | 0.4018 | 0.00459 | -0.1283 | 87.5381
-1.5 | 0.464 | 0.00449 | -0.1298 | 103.3408
-1 | 0.5262 | 0.0044 | -0.1314 | 119.5909
-0.5 | 0.588 | 0.00432 | -0.1329 | 136.1111
0 | 0.6484 | 0.00418 | -0.1341 | 155.1196
0.5 | 0.7085 | 0.00398 | -0.1354 | 178.0151
1 | 0.769 | 0.00375 | -0.1368 | 205.0667
1.5 | 0.8254 | 0.00338 | -0.1375 | 244.2012
2 | 0.8758 | 0.00345 | -0.137 | 253.8551
2.5 | 0.927 | 0.00377 | -0.1365 | 245.8886
3 | 0.9734 | 0.00419 | -0.1349 | 232.315
3.5 | 0.9715 | 0.00513 | -0.1234 | 189.3762
4 | 0.9571 | 0.00633 | -0.1099 | 151.2006
4.5 | 0.9406 | 0.00818 | -0.0973 | 114.9878
5 | 0.9449 | 0.0098 | -0.089 | 96.4184
5.5 | 0.9542 | 0.01146 | -0.0819 | 83.2635
6 | 0.9729 | 0.01294 | -0.0765 | 75.1855
6.5 | 0.9773 | 0.01505 | -0.0693 | 64.9369
7.5 | 1.0241 | 0.01813 | -0.061 | 56.4865
8 | 1.0449 | 0.0199 | -0.0568 | 52.5075
8.5 | 1.0766 | 0.02123 | -0.0542 | 50.7113
9 | 1.1121 | 0.02246 | -0.0521 | 49.5147
9.5 | 1.1501 | 0.02351 | -0.0504 | 48.9196
10 | 1.1838 | 0.02484 | -0.0482 | 47.657
10.5 | 1.214 | 0.02581 | -0.0449 | 47.036
11 | 1.3075 | 0.02773 | -0.056 | 47.1511
11.5 | 1.3907 | 0.02976 | -0.0649 | 46.7305
12.5 | 1.455 | 0.03298 | -0.0603 | 44.1176
13 | 1.4915 | 0.03501 | -0.0596 | 42.6021
13.5 | 1.5233 | 0.03682 | -0.0576 | 41.3715
14 | 1.5565 | 0.03854 | -0.0558 | 40.3866
14.5 | 1.5828 | 0.04081 | -0.0536 | 38.7846
15 | 1.6132 | 0.04278 | -0.0516 | 37.7092
15.5 | 1.6347 | 0.0455 | -0.0491 | 35.9275
16 | 1.6636 | 0.04763 | -0.0471 | 34.9276
16.5 | 1.6853 | 0.05038 | -0.0448 | 33.4518
17 | 1.7113 | 0.05281 | -0.0428 | 32.4048
17.5 | 1.7294 | 0.05597 | -0.0405 | 30.8987
18 | 1.7466 | 0.05913 | -0.0381 | 29.5383
18.5 | 1.7613 | 0.06258 | -0.0358 | 28.1448
19 | 1.7748 | 0.06625 | -0.0336 | 26.7894
19.5 | 1.7859 | 0.07008 | -0.0314 | 25.4837
20 | 1.7932 | 0.07406 | -0.029 | 24.2128

## 151. Re 20M Mach 0.50 (1)
BIGFOIL.COM POLAR EXPORT
NACA66-718 a=0.6
NACA66-718 a=0.6 |  |  |  | Cl Max: | 1.649 | at alpha= | 8.5 | deg
JavaFoil+Calcfoil stall+Eppler ext transition |  |  |  | L/D Max: | 116.548 | at alpha= | 3 | deg
Re: | 20000000 |  |  | Cd Min: | 0.00557 | at alpha= | -3 | deg
Mach: | 0.5 |  |  | Cl=0 at alpha= | -5.0145 | deg
|  |  |  | @ Cl=0.1, Cd= | 0.0056867
|  |  |  | @ Cl=0.4, Cd= | 0.006506
|  |  |  | @ Cl=0.6, Cd= | 0.0071467
alpha (deg) | Cl | Cd | Cm | Cl/Cd
-20 | -0.858 | 0.17883 | -0.045 | -4.796
-19.5 | -0.831 | 0.16609 | -0.047 | -5.002
-19 | -0.802 | 0.1597 | -0.047 | -5.021
-18.5 | -0.773 | 0.15194 | -0.047 | -5.086
-18 | -0.744 | 0.15085 | -0.047 | -4.932
-17.5 | -0.715 | 0.14278 | -0.048 | -5.011
-17 | -0.687 | 0.13116 | -0.048 | -5.239
-16.5 | -0.658 | 0.12984 | -0.048 | -5.07
-16 | -0.63 | 0.11522 | -0.05 | -5.472
-15.5 | -0.602 | 0.10856 | -0.051 | -5.548
-15 | -0.575 | 0.0998 | -0.053 | -5.76
-14.5 | -0.547 | 0.09282 | -0.054 | -5.889
-14 | -0.519 | 0.08696 | -0.055 | -5.965
-13.5 | -0.491 | 0.08018 | -0.058 | -6.129
-13 | -0.459 | 0.08312 | -0.053 | -5.52
-12.5 | -0.429 | 0.08297 | -0.05 | -5.169
-12 | -0.401 | 0.07493 | -0.053 | -5.354
-11.5 | -0.374 | 0.06861 | -0.057 | -5.447
-11 | -0.349 | 0.05976 | -0.064 | -5.832
-10.5 | -0.378 | 0.01118 | -0.1 | -33.818
-10 | -0.348 | 0.00953 | -0.103 | -36.539
-9.5 | -0.315 | 0.00874 | -0.105 | -36.017
-9 | -0.228 | 0.06785 | -0.05 | -3.359
-8.5 | -0.199 | 0.05717 | -0.052 | -3.488
-8 | -0.266 | 0.05111 | -0.055 | -5.196
-7.5 | -0.244 | 0.04542 | -0.061 | -5.382
-7 | -0.207 | 0.04098 | -0.067 | -5.052
-6.5 | -0.197 | 0.00732 | -0.115 | -26.907
-6 | -0.134 | 0.00641 | -0.117 | -20.899
-5.5 | -0.067 | 0.00626 | -0.118 | -10.76
-5 | 0.002 | 0.00611 | -0.12 | 0.269
-4.5 | 0.072 | 0.00564 | -0.121 | 12.796
-4 | 0.144 | 0.00576 | -0.122 | 24.93
-3.5 | 0.216 | 0.00568 | -0.123 | 37.952
-3 | 0.288 | 0.00557 | -0.125 | 51.75
-2.5 | 0.361 | 0.00635 | -0.125 | 56.823
-2 | 0.436 | 0.00665 | -0.127 | 65.525
-1.5 | 0.508 | 0.00682 | -0.128 | 74.472
-1 | 0.58 | 0.00708 | -0.129 | 81.962
-0.5 | 0.652 | 0.00732 | -0.13 | 89.09
0 | 0.709 | 0.00747 | -0.132 | 94.952
0.5 | 0.779 | 0.00777 | -0.133 | 100.217
1 | 0.848 | 0.00821 | -0.134 | 103.291
1.5 | 0.918 | 0.00852 | -0.136 | 107.638
2 | 0.987 | 0.00884 | -0.137 | 111.665
2.5 | 1.056 | 0.00927 | -0.138 | 113.845
3 | 1.125 | 0.00965 | -0.14 | 116.548
3.5 | 1.193 | 0.01026 | -0.141 | 116.312
4 | 1.262 | 0.0109 | -0.142 | 115.689
4.5 | 1.314 | 0.01149 | -0.143 | 114.305
5 | 1.378 | 0.01217 | -0.145 | 113.219
5.5 | 1.437 | 0.01472 | -0.146 | 97.601
6 | 1.494 | 0.01549 | -0.147 | 96.424
6.5 | 1.546 | 0.01632 | -0.149 | 94.71
7 | 1.59 | 0.01721 | -0.15 | 92.413
7.5 | 1.625 | 0.0181 | -0.151 | 89.759
8 | 1.647 | 0.01912 | -0.152 | 86.147
8.5 | 1.649 | 0.02033 | -0.154 | 81.081
9 | 1.616 | 0.0217 | -0.155 | 74.494
9.5 | 1.508 | 0.02342 | -0.156 | 64.409
10 | 1.005 | 0.02546 | -0.157 | 39.484
10.5 | 1.034 | 0.02797 | -0.158 | 36.967
11 | 1.068 | 0.02745 | -0.159 | 38.915
11.5 | 1.099 | 0.02986 | -0.16 | 36.805
12 | 1.128 | 0.03275 | -0.161 | 34.453
12.5 | 1.161 | 0.03179 | -0.163 | 36.524
13 | 1.191 | 0.0344 | -0.164 | 34.62
13.5 | 1.22 | 0.03752 | -0.165 | 32.516

## 152. Re 20M Mach 0.50 (2)
BIGFOIL.COM POLAR EXPORT
NACA66-718 a=0.6
NACA66-718 a=0.6 |  |  |  | Cl Max: | 1.5776 | at alpha= | 14.5 | deg
XFOIL ncrit=9 |  |  |  | L/D Max: | 339.198 | at alpha= | 2.5 | deg
Re: | 20000000 |  |  | Cd Min: | 0.16963 | at alpha= | 19.5 | deg
Mach: | 0.5 |  |  | Cl=0 at alpha= | -5.3239 | deg
|  |  |  | @ Cl=0.1, Cd= | 0.0054712
|  |  |  | @ Cl=0.4, Cd= | 0.0048956
|  |  |  | @ Cl=0.6, Cd= | 0.004595
alpha (deg) | Cl | Cd | Cm | Cl/Cd
-14 | -0.1123 | 0.09829 | -0.1562 | -1.1425
-13.5 | -0.107 | 0.09057 | -0.1611 | -1.1814
-13 | -0.1069 | 0.08247 | -0.1662 | -1.2962
-12.5 | -0.1257 | 0.07238 | -0.1724 | -1.7367
-12 | -0.1382 | 0.06346 | -0.1779 | -2.1777
-11.5 | -0.1946 | 0.04627 | -0.1912 | -4.2057
-11 | -0.2382 | 0.03627 | -0.1974 | -6.5674
-10.5 | -0.2713 | 0.03019 | -0.1964 | -8.9864
-10 | -0.3193 | 0.02463 | -0.1903 | -12.9639
-9.5 | -0.3593 | 0.02034 | -0.1799 | -17.6647
-9 | -0.3914 | 0.01624 | -0.1676 | -24.101
-8 | -0.3719 | 0.00812 | -0.1507 | -45.8005
-7.5 | -0.3063 | 0.00736 | -0.1476 | -41.6168
-7 | -0.2429 | 0.00657 | -0.1447 | -36.9711
-6.5 | -0.1696 | 0.00629 | -0.1437 | -26.9634
-6 | -0.0975 | 0.00602 | -0.1431 | -16.196
-5.5 | -0.0254 | 0.00578 | -0.1429 | -4.3945
-5 | 0.0467 | 0.00559 | -0.1431 | 8.3542
-4.5 | 0.1185 | 0.00543 | -0.1436 | 21.8232
-4 | 0.1896 | 0.00526 | -0.1443 | 36.0456
-3.5 | 0.2608 | 0.00512 | -0.1453 | 50.9375
-3 | 0.3319 | 0.00501 | -0.1464 | 66.2475
-2.5 | 0.4033 | 0.00489 | -0.1478 | 82.4744
-2 | 0.4746 | 0.00477 | -0.1493 | 99.4969
-1.5 | 0.5463 | 0.00467 | -0.151 | 116.9807
-1 | 0.6179 | 0.00457 | -0.1528 | 135.2079
-0.5 | 0.6895 | 0.00449 | -0.1546 | 153.5635
0 | 0.76 | 0.00439 | -0.1563 | 173.1207
0.5 | 0.8276 | 0.00417 | -0.1574 | 198.4652
1 | 0.8953 | 0.00392 | -0.1586 | 228.3929
1.5 | 0.9613 | 0.00338 | -0.1597 | 284.4083
2 | 1.0309 | 0.00316 | -0.1611 | 326.2342
2.5 | 1.099 | 0.00324 | -0.162 | 339.1975
3.5 | 1.1236 | 0.00473 | -0.1412 | 237.5476
4 | 1.0889 | 0.00673 | -0.1232 | 161.7979
4.5 | 1.0734 | 0.00894 | -0.1098 | 120.0671
5 | 1.0119 | 0.01291 | -0.0901 | 78.3811
5.5 | 0.9989 | 0.01587 | -0.079 | 62.9427
6 | 0.9949 | 0.01868 | -0.0697 | 53.2602
7 | 1.0129 | 0.02386 | -0.056 | 42.4518
7.5 | 1.0407 | 0.0258 | -0.0517 | 40.3372
8 | 1.0511 | 0.02874 | -0.0457 | 36.5727
8.5 | 1.0766 | 0.03108 | -0.0415 | 34.6396
9 | 1.1169 | 0.03283 | -0.039 | 34.0207
9.5 | 1.1594 | 0.03446 | -0.0367 | 33.6448
10 | 1.1982 | 0.03641 | -0.034 | 32.9085
11 | 1.3131 | 0.04081 | -0.0358 | 32.1759
11.5 | 1.4018 | 0.04477 | -0.0443 | 31.3111
13.5 | 1.546 | 0.05618 | -0.032 | 27.5187
14 | 1.5685 | 0.05998 | -0.0278 | 26.1504
14.5 | 1.5776 | 0.06472 | -0.023 | 24.3758
15 | 1.5657 | 0.07105 | -0.0177 | 22.0366
15.5 | 1.5354 | 0.07772 | -0.0111 | 19.7555
16 | 1.4954 | 0.08501 | -0.0046 | 17.5909
16.5 | 1.465 | 0.09523 | -0.0044 | 15.3838
17 | 1.4348 | 0.10628 | -0.0061 | 13.5002
17.5 | 1.4032 | 0.11817 | -0.0095 | 11.8744
18 | 1.3697 | 0.1309 | -0.0148 | 10.4637
18.5 | 1.341 | 0.14361 | -0.0211 | 9.3378
19 | 1.3134 | 0.15672 | -0.0286 | 8.3806
19.5 | 1.2895 | 0.16963 | -0.0367 | 7.6018